## index
index | Re | Mach | Datasource
1 | 50000 | 0 | JavaFoil+Calcfoil stall+Eppler ext transition
2 | 50000 | 0 | XFOIL ncrit=9
3 | 50000 | 0.1 | JavaFoil+Calcfoil stall+Eppler ext transition
4 | 50000 | 0.1 | XFOIL ncrit=9
5 | 50000 | 0.25 | JavaFoil+Calcfoil stall+Eppler ext transition
6 | 50000 | 0.25 | XFOIL ncrit=9
7 | 50000 | 0.5 | JavaFoil+Calcfoil stall+Eppler ext transition
8 | 50000 | 0.5 | XFOIL ncrit=9
9 | 100000 | 0 | JavaFoil+Calcfoil stall+Eppler ext transition
10 | 100000 | 0 | XFOIL ncrit=9
11 | 100000 | 0.1 | JavaFoil+Calcfoil stall+Eppler ext transition
12 | 100000 | 0.1 | XFOIL ncrit=9
13 | 100000 | 0.25 | JavaFoil+Calcfoil stall+Eppler ext transition
14 | 100000 | 0.25 | XFOIL ncrit=9
15 | 100000 | 0.5 | JavaFoil+Calcfoil stall+Eppler ext transition
16 | 100000 | 0.5 | XFOIL ncrit=9
17 | 250000 | 0 | JavaFoil+Calcfoil stall+Eppler ext transition
18 | 250000 | 0 | XFOIL ncrit=9
19 | 250000 | 0.1 | JavaFoil+Calcfoil stall+Eppler ext transition
20 | 250000 | 0.1 | XFOIL ncrit=9
21 | 250000 | 0.25 | JavaFoil+Calcfoil stall+Eppler ext transition
22 | 250000 | 0.25 | XFOIL ncrit=9
23 | 250000 | 0.5 | JavaFoil+Calcfoil stall+Eppler ext transition
24 | 250000 | 0.5 | XFOIL ncrit=9
25 | 500000 | 0 | JavaFoil+Calcfoil stall+Eppler ext transition
26 | 500000 | 0 | XFOIL ncrit=9
27 | 500000 | 0.1 | JavaFoil+Calcfoil stall+Eppler ext transition
28 | 500000 | 0.1 | XFOIL ncrit=9
29 | 500000 | 0.25 | JavaFoil+Calcfoil stall+Eppler ext transition
30 | 500000 | 0.25 | XFOIL ncrit=9
31 | 500000 | 0.5 | JavaFoil+Calcfoil stall+Eppler ext transition
32 | 500000 | 0.5 | XFOIL ncrit=9
33 | 750000 | 0 | JavaFoil+Calcfoil stall+Eppler ext transition
34 | 750000 | 0 | XFOIL ncrit=9
35 | 750000 | 0.1 | JavaFoil+Calcfoil stall+Eppler ext transition
36 | 750000 | 0.1 | XFOIL ncrit=9
37 | 750000 | 0.25 | JavaFoil+Calcfoil stall+Eppler ext transition
38 | 750000 | 0.25 | XFOIL ncrit=9
39 | 750000 | 0.5 | JavaFoil+Calcfoil stall+Eppler ext transition
40 | 750000 | 0.5 | XFOIL ncrit=9
41 | 1000000 | 0 | JavaFoil+Calcfoil stall+Eppler ext transition
42 | 1000000 | 0 | XFOIL ncrit=9
43 | 1000000 | 0.1 | JavaFoil+Calcfoil stall+Eppler ext transition
44 | 1000000 | 0.1 | XFOIL ncrit=9
45 | 1000000 | 0.25 | JavaFoil+Calcfoil stall+Eppler ext transition
46 | 1000000 | 0.25 | XFOIL ncrit=9
47 | 1000000 | 0.5 | JavaFoil+Calcfoil stall+Eppler ext transition
48 | 1000000 | 0.5 | XFOIL ncrit=9
49 | 2000000 | 0 | JavaFoil+Calcfoil stall+Eppler ext transition
50 | 2000000 | 0 | XFOIL ncrit=9
51 | 2000000 | 0.1 | JavaFoil+Calcfoil stall+Eppler ext transition
52 | 2000000 | 0.1 | XFOIL ncrit=9
53 | 2000000 | 0.25 | JavaFoil+Calcfoil stall+Eppler ext transition
54 | 2000000 | 0.25 | XFOIL ncrit=9
55 | 2000000 | 0.5 | JavaFoil+Calcfoil stall+Eppler ext transition
56 | 2000000 | 0.5 | XFOIL ncrit=9
57 | 3000000 | 0 | JavaFoil+Calcfoil stall+Eppler ext transition
58 | 3000000 | 0 | XFOIL ncrit=9
59 | 3000000 | 0.1 | JavaFoil+Calcfoil stall+Eppler ext transition
60 | 3000000 | 0.1 | XFOIL ncrit=9
61 | 3000000 | 0.25 | JavaFoil+Calcfoil stall+Eppler ext transition
62 | 3000000 | 0.25 | XFOIL ncrit=9
63 | 3000000 | 0.5 | JavaFoil+Calcfoil stall+Eppler ext transition
64 | 3000000 | 0.5 | XFOIL ncrit=9
65 | 4000000 | 0 | JavaFoil+Calcfoil stall+Eppler ext transition
66 | 4000000 | 0 | XFOIL ncrit=9
67 | 4000000 | 0.1 | JavaFoil+Calcfoil stall+Eppler ext transition
68 | 4000000 | 0.1 | XFOIL ncrit=9
69 | 4000000 | 0.25 | JavaFoil+Calcfoil stall+Eppler ext transition
70 | 4000000 | 0.25 | XFOIL ncrit=9
71 | 4000000 | 0.5 | JavaFoil+Calcfoil stall+Eppler ext transition
72 | 4000000 | 0.5 | XFOIL ncrit=9
73 | 5000000 | 0 | JavaFoil+Calcfoil stall+Eppler ext transition
74 | 5000000 | 0 | XFOIL ncrit=9
75 | 5000000 | 0.1 | JavaFoil+Calcfoil stall+Eppler ext transition
76 | 5000000 | 0.1 | XFOIL ncrit=9
77 | 5000000 | 0.25 | JavaFoil+Calcfoil stall+Eppler ext transition
78 | 5000000 | 0.25 | XFOIL ncrit=9
79 | 5000000 | 0.5 | JavaFoil+Calcfoil stall+Eppler ext transition
80 | 5000000 | 0.5 | XFOIL ncrit=9
81 | 6000000 | 0 | JavaFoil+Calcfoil stall+Eppler ext transition
82 | 6000000 | 0 | XFOIL ncrit=9
83 | 6000000 | 0.1 | JavaFoil+Calcfoil stall+Eppler ext transition
84 | 6000000 | 0.1 | XFOIL ncrit=9
85 | 6000000 | 0.25 | JavaFoil+Calcfoil stall+Eppler ext transition
86 | 6000000 | 0.25 | XFOIL ncrit=9
87 | 6000000 | 0.5 | JavaFoil+Calcfoil stall+Eppler ext transition
88 | 6000000 | 0.5 | XFOIL ncrit=9
89 | 7000000 | 0 | JavaFoil+Calcfoil stall+Eppler ext transition
90 | 7000000 | 0 | XFOIL ncrit=9
91 | 7000000 | 0.1 | JavaFoil+Calcfoil stall+Eppler ext transition
92 | 7000000 | 0.1 | XFOIL ncrit=9
93 | 7000000 | 0.25 | JavaFoil+Calcfoil stall+Eppler ext transition
94 | 7000000 | 0.25 | XFOIL ncrit=9
95 | 7000000 | 0.5 | JavaFoil+Calcfoil stall+Eppler ext transition
96 | 7000000 | 0.5 | XFOIL ncrit=9
97 | 8000000 | 0 | JavaFoil+Calcfoil stall+Eppler ext transition
98 | 8000000 | 0 | XFOIL ncrit=9
99 | 8000000 | 0.1 | JavaFoil+Calcfoil stall+Eppler ext transition
100 | 8000000 | 0.1 | XFOIL ncrit=9
101 | 8000000 | 0.25 | JavaFoil+Calcfoil stall+Eppler ext transition
102 | 8000000 | 0.25 | XFOIL ncrit=9
103 | 8000000 | 0.5 | JavaFoil+Calcfoil stall+Eppler ext transition
104 | 8000000 | 0.5 | XFOIL ncrit=9
105 | 10000000 | 0 | JavaFoil+Calcfoil stall+Eppler ext transition
106 | 10000000 | 0 | XFOIL ncrit=9
107 | 10000000 | 0.1 | JavaFoil+Calcfoil stall+Eppler ext transition
108 | 10000000 | 0.1 | XFOIL ncrit=9
109 | 10000000 | 0.25 | JavaFoil+Calcfoil stall+Eppler ext transition
110 | 10000000 | 0.25 | XFOIL ncrit=9
111 | 10000000 | 0.5 | JavaFoil+Calcfoil stall+Eppler ext transition
112 | 10000000 | 0.5 | XFOIL ncrit=9
113 | 12000000 | 0 | JavaFoil+Calcfoil stall+Eppler ext transition
114 | 12000000 | 0 | XFOIL ncrit=9
115 | 12000000 | 0.1 | JavaFoil+Calcfoil stall+Eppler ext transition
116 | 12000000 | 0.1 | XFOIL ncrit=9
117 | 12000000 | 0.25 | JavaFoil+Calcfoil stall+Eppler ext transition
118 | 12000000 | 0.25 | XFOIL ncrit=9
119 | 12000000 | 0.5 | JavaFoil+Calcfoil stall+Eppler ext transition
120 | 12000000 | 0.5 | XFOIL ncrit=9
121 | 14000000 | 0 | JavaFoil+Calcfoil stall+Eppler ext transition
122 | 14000000 | 0 | XFOIL ncrit=9
123 | 14000000 | 0.1 | JavaFoil+Calcfoil stall+Eppler ext transition
124 | 14000000 | 0.1 | XFOIL ncrit=9
125 | 14000000 | 0.25 | JavaFoil+Calcfoil stall+Eppler ext transition
126 | 14000000 | 0.25 | XFOIL ncrit=9
127 | 14000000 | 0.5 | JavaFoil+Calcfoil stall+Eppler ext transition
128 | 14000000 | 0.5 | XFOIL ncrit=9
129 | 16000000 | 0 | JavaFoil+Calcfoil stall+Eppler ext transition
130 | 16000000 | 0 | XFOIL ncrit=9
131 | 16000000 | 0.1 | JavaFoil+Calcfoil stall+Eppler ext transition
132 | 16000000 | 0.1 | XFOIL ncrit=9
133 | 16000000 | 0.25 | JavaFoil+Calcfoil stall+Eppler ext transition
134 | 16000000 | 0.25 | XFOIL ncrit=9
135 | 16000000 | 0.5 | JavaFoil+Calcfoil stall+Eppler ext transition
136 | 16000000 | 0.5 | XFOIL ncrit=9
137 | 18000000 | 0 | JavaFoil+Calcfoil stall+Eppler ext transition
138 | 18000000 | 0 | XFOIL ncrit=9
139 | 18000000 | 0.1 | JavaFoil+Calcfoil stall+Eppler ext transition
140 | 18000000 | 0.1 | XFOIL ncrit=9
141 | 18000000 | 0.25 | JavaFoil+Calcfoil stall+Eppler ext transition
142 | 18000000 | 0.25 | XFOIL ncrit=9
143 | 18000000 | 0.5 | JavaFoil+Calcfoil stall+Eppler ext transition
144 | 18000000 | 0.5 | XFOIL ncrit=9
145 | 20000000 | 0 | JavaFoil+Calcfoil stall+Eppler ext transition
146 | 20000000 | 0 | XFOIL ncrit=9
147 | 20000000 | 0.1 | JavaFoil+Calcfoil stall+Eppler ext transition
148 | 20000000 | 0.1 | XFOIL ncrit=9
149 | 20000000 | 0.25 | JavaFoil+Calcfoil stall+Eppler ext transition
150 | 20000000 | 0.25 | XFOIL ncrit=9
151 | 20000000 | 0.5 | JavaFoil+Calcfoil stall+Eppler ext transition
152 | 20000000 | 0.5 | XFOIL ncrit=9

## 1. Re 50k Mach 0.00 (1)
BIGFOIL.COM POLAR EXPORT
FAD23
FAD23 |  |  |  | Cl Max: | 1.164 | at alpha= | 12.5 | deg
JavaFoil+Calcfoil stall+Eppler ext transition |  |  |  | L/D Max: | 27.624 | at alpha= | 7 | deg
Re: | 50000 |  |  | Cd Min: | 0.01558 | at alpha= | 0 | deg
Mach: | 0 |  |  | Cl=0 at alpha= | -0.54167 | deg
|  |  |  | @ Cl=0.1, Cd= | 0.015769
|  |  |  | @ Cl=0.4, Cd= | 0.018571
|  |  |  | @ Cl=0.6, Cd= | 0.022639
alpha (deg) | Cl | Cd | Cm | Cl/Cd
-14.5 | -0.414 | 0.24354 | 0.006 | -1.699
-14 | -0.431 | 0.28649 | 0.006 | -1.504
-13.5 | -0.448 | 0.2627 | 0.006 | -1.704
-13 | -0.464 | 0.24579 | 0.006 | -1.888
-12.5 | -0.48 | 0.22054 | 0.006 | -2.175
-12 | -0.494 | 0.19935 | 0.006 | -2.48
-11.5 | -0.508 | 0.18263 | 0.006 | -2.78
-11 | -0.519 | 0.16559 | 0.006 | -3.136
-10.5 | -0.529 | 0.15019 | 0.006 | -3.52
-10 | -0.535 | 0.14207 | 0.006 | -3.768
-9.5 | -0.539 | 0.12532 | 0.006 | -4.301
-9 | -0.539 | 0.1124 | 0.006 | -4.796
-8.5 | -0.535 | 0.10095 | 0.006 | -5.304
-8 | -0.528 | 0.09463 | 0.006 | -5.575
-7.5 | -0.515 | 0.08518 | 0.006 | -6.05
-7 | -0.499 | 0.07709 | 0.006 | -6.47
-6.5 | -0.478 | 0.06998 | 0.006 | -6.825
-6 | -0.452 | 0.06298 | 0.006 | -7.181
-5.5 | -0.422 | 0.05657 | 0.006 | -7.459
-5 | -0.388 | 0.05258 | 0.006 | -7.383
-4.5 | -0.352 | 0.04866 | 0.006 | -7.225
-4 | -0.312 | 0.04553 | 0.006 | -6.862
-3.5 | -0.271 | 0.04279 | 0.006 | -6.336
-3 | -0.228 | 0.04056 | 0.007 | -5.626
-2.5 | -0.184 | 0.03839 | 0.007 | -4.787
-2 | -0.138 | 0.03761 | 0.007 | -3.67
-1.5 | -0.092 | 0.03654 | 0.008 | -2.504
-1 | -0.044 | 0.03554 | 0.008 | -1.247
-0.5 | 0.004 | 0.01662 | 0.017 | 0.255
0 | 0.064 | 0.01558 | 0.017 | 4.092
0.5 | 0.123 | 0.01589 | 0.017 | 7.763
1 | 0.183 | 0.01624 | 0.016 | 11.259
1.5 | 0.242 | 0.01655 | 0.016 | 14.633
2 | 0.302 | 0.01709 | 0.016 | 17.648
2.5 | 0.356 | 0.0177 | 0.016 | 20.118
3 | 0.406 | 0.01869 | 0.015 | 21.699
3.5 | 0.458 | 0.01968 | 0.015 | 23.261
4 | 0.511 | 0.02062 | 0.014 | 24.792
4.5 | 0.564 | 0.0217 | 0.014 | 25.995
5 | 0.615 | 0.02303 | 0.014 | 26.707
5.5 | 0.666 | 0.02448 | 0.013 | 27.182
6 | 0.715 | 0.02617 | 0.013 | 27.317
6.5 | 0.765 | 0.02781 | 0.012 | 27.518
7 | 0.815 | 0.02952 | 0.012 | 27.624
7.5 | 0.864 | 0.03155 | 0.012 | 27.393
8 | 0.91 | 0.03396 | 0.011 | 26.809
8.5 | 0.953 | 0.03676 | 0.011 | 25.915
9 | 0.988 | 0.04067 | 0.01 | 24.289
9.5 | 1.019 | 0.04551 | 0.01 | 22.382
10 | 1.041 | 0.0524 | 0.009 | 19.861
10.5 | 1.106 | 0.04582 | 0.009 | 24.136
11 | 1.127 | 0.05148 | 0.009 | 21.898
11.5 | 1.144 | 0.05819 | 0.008 | 19.656
12 | 1.159 | 0.06403 | 0.008 | 18.106
12.5 | 1.164 | 0.07396 | 0.007 | 15.734
13 | 1.16 | 0.08687 | 0.007 | 13.358
13.5 | 1.145 | 0.10324 | 0.006 | 11.088
14 | 1.099 | 0.12016 | 0.001 | 9.148
14.5 | 1.101 | 0.13444 | 0.004 | 8.188
15 | 1.088 | 0.14316 | 0.003 | 7.603
15.5 | 1.064 | 0.15434 | 0.001 | 6.894
16 | 1.042 | 0.1637 | 0.002 | 6.363
16.5 | 1.011 | 0.18116 | 0.002 | 5.581
17 | 0.979 | 0.19117 | 0.002 | 5.119
17.5 | 0.942 | 0.21265 | 0.001 | 4.431

## 2. Re 50k Mach 0.00 (2)
BIGFOIL.COM POLAR EXPORT
FAD23
FAD23 |  |  |  | Cl Max: | 0.9332 | at alpha= | 20 | deg
XFOIL ncrit=9 |  |  |  | L/D Max: | 18.5172 | at alpha= | 5 | deg
Re: | 50000 |  |  | Cd Min: | 0.26344 | at alpha= | -20 | deg
Mach: | 0 |  |  | Cl=0 at alpha= | -1.98 | deg
|  |  |  | @ Cl=0.1, Cd= | 0.019844
|  |  |  | @ Cl=0.4, Cd= | 0.026189
|  |  |  | @ Cl=0.6, Cd= | 0.033487
alpha (deg) | Cl | Cd | Cm | Cl/Cd
-20 | -0.8357 | 0.26344 | 0.1026 | -3.1723
-19.5 | -0.8184 | 0.25854 | 0.0977 | -3.1655
-19 | -0.8064 | 0.25802 | 0.0912 | -3.1253
-18.5 | -0.7883 | 0.25003 | 0.0872 | -3.1528
-18 | -0.7644 | 0.23918 | 0.0858 | -3.1959
-17.5 | -0.7464 | 0.23315 | 0.0819 | -3.2014
-17 | -0.7347 | 0.2308 | 0.076 | -3.1833
-16.5 | -0.7366 | 0.23433 | 0.0687 | -3.1434
-16 | -0.6951 | 0.21406 | 0.0703 | -3.2472
-15.5 | -0.6782 | 0.20786 | 0.0668 | -3.2628
-15 | -0.6736 | 0.20643 | 0.0607 | -3.2631
-14.5 | -0.651 | 0.19579 | 0.0587 | -3.325
-14 | -0.6307 | 0.18792 | 0.0566 | -3.3562
-13.5 | -0.6282 | 0.18505 | 0.0511 | -3.3948
-13 | -0.6066 | 0.17506 | 0.0495 | -3.4651
-12.5 | -0.5914 | 0.1682 | 0.047 | -3.5161
-12 | -0.6084 | 0.16769 | 0.0393 | -3.6281
-11.5 | -0.5693 | 0.15461 | 0.0412 | -3.6822
-11 | -0.5578 | 0.14702 | 0.0387 | -3.794
-10.5 | -0.5626 | 0.14274 | 0.0338 | -3.9414
-10 | -0.5366 | 0.13293 | 0.0341 | -4.0367
-9.5 | -0.5276 | 0.12558 | 0.0317 | -4.2013
-9 | -0.5245 | 0.11883 | 0.0285 | -4.4139
-8.5 | -0.5157 | 0.11163 | 0.0264 | -4.6197
-8 | -0.5012 | 0.1043 | 0.0255 | -4.8054
-7.5 | -0.5158 | 0.09902 | 0.0199 | -5.209
-7 | -0.5092 | 0.09214 | 0.0184 | -5.5264
-6.5 | -0.4745 | 0.08391 | 0.0233 | -5.6549
-6 | -0.4645 | 0.07742 | 0.0244 | -5.9997
-5.5 | -0.4256 | 0.07092 | 0.0333 | -6.0011
-4.5 | -0.3874 | 0.04614 | -0.0137 | -8.3962
-4 | -0.3688 | 0.04001 | -0.0105 | -9.2177
-3.5 | -0.3415 | 0.03552 | -0.0077 | -9.6143
-3 | -0.3053 | 0.03187 | -0.006 | -9.5795
-2.5 | -0.2138 | 0.02789 | -0.013 | -7.6658
-2 | -0.0056 | 0.01958 | -0.0348 | -0.28601
-1.5 | 0.1346 | 0.01993 | -0.0509 | 6.7536
-1 | 0.2104 | 0.02068 | -0.0543 | 10.1741
-0.5 | 0.256 | 0.02179 | -0.052 | 11.7485
0 | 0.2975 | 0.02296 | -0.0487 | 12.9573
0.5 | 0.3375 | 0.02423 | -0.0456 | 13.929
1 | 0.3778 | 0.02548 | -0.0424 | 14.8273
1.5 | 0.4185 | 0.02678 | -0.0395 | 15.6273
2 | 0.4596 | 0.02812 | -0.0367 | 16.3442
2.5 | 0.5013 | 0.02924 | -0.0334 | 17.1443
3 | 0.5415 | 0.03106 | -0.0316 | 17.434
3.5 | 0.5814 | 0.03282 | -0.0293 | 17.7148
4 | 0.6224 | 0.03429 | -0.0265 | 18.1511
4.5 | 0.6585 | 0.03678 | -0.0248 | 17.9038
5 | 0.7018 | 0.0379 | -0.0214 | 18.5172
5.5 | 0.7327 | 0.04124 | -0.0203 | 17.7667
6 | 0.7699 | 0.04344 | -0.0177 | 17.7233
6.5 | 0.8072 | 0.04558 | -0.0151 | 17.7095
7 | 0.8241 | 0.05089 | -0.0147 | 16.1938
7.5 | 0.8668 | 0.05206 | -0.011 | 16.65
8 | 0.8462 | 0.06301 | -0.0145 | 13.4296
8.5 | 0.8627 | 0.06842 | -0.0138 | 12.6089
9 | 0.7977 | 0.08499 | -0.0215 | 9.3858
9.5 | 0.7738 | 0.09658 | -0.0255 | 8.012
10 | 0.7587 | 0.1077 | -0.0295 | 7.0446
11.5 | 0.7277 | 0.1405 | -0.0433 | 5.1794
12 | 0.727 | 0.14625 | -0.0442 | 4.9709
12.5 | 0.7364 | 0.15295 | -0.0453 | 4.8146
13 | 0.7481 | 0.15986 | -0.0466 | 4.6797
13.5 | 0.7606 | 0.16683 | -0.048 | 4.5591
14 | 0.7782 | 0.17464 | -0.0495 | 4.456
14.5 | 0.7953 | 0.18247 | -0.051 | 4.3585
15 | 0.8106 | 0.19005 | -0.0528 | 4.2652
15.5 | 0.8262 | 0.19775 | -0.0547 | 4.178
16 | 0.8363 | 0.20416 | -0.0571 | 4.0963
16.5 | 0.8479 | 0.2109 | -0.0597 | 4.0204
17 | 0.8542 | 0.21591 | -0.0633 | 3.9563
17.5 | 0.8632 | 0.2217 | -0.067 | 3.8935
18 | 0.8745 | 0.22808 | -0.0708 | 3.8342
18.5 | 0.8878 | 0.23511 | -0.0746 | 3.7761
19 | 0.9088 | 0.24423 | -0.0769 | 3.7211
19.5 | 0.9234 | 0.2501 | -0.0806 | 3.6921
20 | 0.9332 | 0.25553 | -0.086 | 3.652

## 3. Re 50k Mach 0.10 (1)
BIGFOIL.COM POLAR EXPORT
FAD23
FAD23 |  |  |  | Cl Max: | 1.154 | at alpha= | 12 | deg
JavaFoil+Calcfoil stall+Eppler ext transition |  |  |  | L/D Max: | 27.432 | at alpha= | 7 | deg
Re: | 50000 |  |  | Cd Min: | 0.01564 | at alpha= | 0 | deg
Mach: | 0.1 |  |  | Cl=0 at alpha= | -0.54082 | deg
|  |  |  | @ Cl=0.1, Cd= | 0.01579
|  |  |  | @ Cl=0.4, Cd= | 0.018664
|  |  |  | @ Cl=0.6, Cd= | 0.02274
alpha (deg) | Cl | Cd | Cm | Cl/Cd
-14 | -0.388 | 0.2422 | 0.006 | -1.603
-13.5 | -0.407 | 0.28344 | 0.006 | -1.438
-13 | -0.427 | 0.25965 | 0.006 | -1.643
-12.5 | -0.445 | 0.24694 | 0.006 | -1.803
-12 | -0.463 | 0.21892 | 0.006 | -2.115
-11.5 | -0.48 | 0.1949 | 0.006 | -2.461
-11 | -0.494 | 0.17655 | 0.006 | -2.801
-10.5 | -0.507 | 0.15855 | 0.006 | -3.199
-10 | -0.517 | 0.14315 | 0.006 | -3.612
-9.5 | -0.524 | 0.13158 | 0.006 | -3.981
-9 | -0.527 | 0.1168 | 0.006 | -4.512
-8.5 | -0.526 | 0.10409 | 0.006 | -5.052
-8 | -0.521 | 0.09706 | 0.006 | -5.363
-7.5 | -0.51 | 0.08689 | 0.006 | -5.874
-7 | -0.496 | 0.07831 | 0.006 | -6.328
-6.5 | -0.476 | 0.07082 | 0.006 | -6.719
-6 | -0.452 | 0.06502 | 0.006 | -6.946
-5.5 | -0.422 | 0.05811 | 0.006 | -7.262
-5 | -0.389 | 0.05344 | 0.006 | -7.275
-4.5 | -0.352 | 0.04918 | 0.006 | -7.166
-4 | -0.313 | 0.04547 | 0.006 | -6.892
-3.5 | -0.272 | 0.04302 | 0.006 | -6.325
-3 | -0.229 | 0.0406 | 0.007 | -5.644
-2.5 | -0.185 | 0.03851 | 0.007 | -4.795
-2 | -0.139 | 0.03773 | 0.007 | -3.675
-1.5 | -0.092 | 0.03655 | 0.008 | -2.515
-1 | -0.045 | 0.03561 | 0.008 | -1.25
-0.5 | 0.004 | 0.01659 | 0.017 | 0.257
0 | 0.064 | 0.01564 | 0.017 | 4.098
0.5 | 0.124 | 0.01589 | 0.017 | 7.802
1 | 0.184 | 0.01624 | 0.017 | 11.315
1.5 | 0.243 | 0.01664 | 0.016 | 14.627
2 | 0.303 | 0.01711 | 0.016 | 17.717
2.5 | 0.357 | 0.01777 | 0.016 | 20.103
3 | 0.407 | 0.01881 | 0.015 | 21.621
3.5 | 0.46 | 0.01978 | 0.015 | 23.242
4 | 0.513 | 0.02073 | 0.014 | 24.768
4.5 | 0.566 | 0.02182 | 0.014 | 25.951
5 | 0.617 | 0.0232 | 0.014 | 26.61
5.5 | 0.668 | 0.02471 | 0.013 | 27.029
6 | 0.717 | 0.02645 | 0.013 | 27.121
6.5 | 0.768 | 0.02807 | 0.012 | 27.368
7 | 0.818 | 0.02984 | 0.012 | 27.432
7.5 | 0.867 | 0.03191 | 0.012 | 27.176
8 | 0.914 | 0.03431 | 0.011 | 26.632
8.5 | 0.956 | 0.03714 | 0.011 | 25.738
9 | 0.99 | 0.04129 | 0.01 | 23.983
9.5 | 1.021 | 0.04627 | 0.01 | 22.054
10 | 1.043 | 0.0529 | 0.009 | 19.722
10.5 | 1.06 | 0.06113 | 0.009 | 17.347
11 | 1.128 | 0.05254 | 0.009 | 21.462
11.5 | 1.143 | 0.05941 | 0.008 | 19.237
12 | 1.154 | 0.06675 | 0.008 | 17.291
12.5 | 1.075 | 0.09491 | 0.001 | 11.329
13 | 1.089 | 0.10459 | 0.001 | 10.408
13.5 | 1.134 | 0.10647 | 0.006 | 10.655
14 | 1.091 | 0.12111 | 0.001 | 9.011
14.5 | 1.088 | 0.13653 | 0.004 | 7.971
15 | 1.075 | 0.14464 | 0.004 | 7.429
15.5 | 1.049 | 0.1561 | 0.003 | 6.718
16 | 1.015 | 0.1694 | 0.001 | 5.993
16.5 | 0.982 | 0.18344 | 0.002 | 5.355
17 | 0.945 | 0.20018 | 0.002 | 4.72

## 4. Re 50k Mach 0.10 (2)
BIGFOIL.COM POLAR EXPORT
FAD23
FAD23 |  |  |  | Cl Max: | 0.8673 | at alpha= | 8 | deg
XFOIL ncrit=9 |  |  |  | L/D Max: | 18.213 | at alpha= | 4 | deg
Re: | 50000 |  |  | Cd Min: | 0.26433 | at alpha= | -20 | deg
Mach: | 0.1 |  |  | Cl=0 at alpha= | -2.0038 | deg
|  |  |  | @ Cl=0.1, Cd= | 0.019926
|  |  |  | @ Cl=0.4, Cd= | 0.02626
|  |  |  | @ Cl=0.6, Cd= | 0.033673
alpha (deg) | Cl | Cd | Cm | Cl/Cd
-20 | -0.8385 | 0.26433 | 0.1032 | -3.1722
-19.5 | -0.8214 | 0.25977 | 0.0981 | -3.162
-19 | -0.8102 | 0.26006 | 0.0913 | -3.1154
-18.5 | -0.7882 | 0.2488 | 0.0886 | -3.168
-18 | -0.7663 | 0.23979 | 0.0864 | -3.1957
-17.5 | -0.7484 | 0.23393 | 0.0823 | -3.1992
-17 | -0.738 | 0.23249 | 0.0761 | -3.1743
-16.5 | -0.7215 | 0.22515 | 0.0721 | -3.2045
-16 | -0.696 | 0.21451 | 0.0708 | -3.2446
-15.5 | -0.6796 | 0.20856 | 0.067 | -3.2585
-15 | -0.677 | 0.20803 | 0.0606 | -3.2543
-14.5 | -0.6497 | 0.19567 | 0.0594 | -3.3204
-14 | -0.6312 | 0.18843 | 0.0569 | -3.3498
-13.5 | -0.6313 | 0.18643 | 0.0509 | -3.3863
-13 | -0.6047 | 0.17512 | 0.05 | -3.4531
-12.5 | -0.5926 | 0.16899 | 0.0469 | -3.5067
-12 | -0.5844 | 0.16224 | 0.0433 | -3.6021
-11.5 | -0.5711 | 0.15551 | 0.041 | -3.6724
-11 | -0.555 | 0.14721 | 0.0392 | -3.7701
-10.5 | -0.566 | 0.1439 | 0.0333 | -3.9333
-10 | -0.537 | 0.13357 | 0.0339 | -4.0204
-9.5 | -0.5249 | 0.12588 | 0.032 | -4.1698
-9 | -0.5184 | 0.11885 | 0.0293 | -4.3618
-8.5 | -0.5092 | 0.1117 | 0.0273 | -4.5586
-8 | -0.5003 | 0.10482 | 0.0255 | -4.7729
-7.5 | -0.5201 | 0.09989 | 0.019 | -5.2067
-7 | -0.4815 | 0.09078 | 0.0235 | -5.304
-6.5 | -0.4817 | 0.08487 | 0.0221 | -5.6757
-6 | -0.456 | 0.07744 | 0.0257 | -5.8884
-5.5 | -0.4309 | 0.07169 | 0.0332 | -6.0106
-4.5 | -0.3884 | 0.04684 | -0.0138 | -8.2921
-4 | -0.3719 | 0.04077 | -0.0105 | -9.1219
-3.5 | -0.3446 | 0.03599 | -0.0079 | -9.5749
-3 | -0.3087 | 0.03228 | -0.0061 | -9.5632
-2.5 | -0.2111 | 0.02806 | -0.0141 | -7.5232
-2 | 0.0016 | 0.01965 | -0.0364 | 0.081425
-1.5 | 0.1369 | 0.02003 | -0.0515 | 6.8347
-1 | 0.21 | 0.02082 | -0.0544 | 10.0865
-0.5 | 0.2573 | 0.02189 | -0.052 | 11.7542
0 | 0.2983 | 0.02313 | -0.0489 | 12.8967
0.5 | 0.3387 | 0.02436 | -0.0456 | 13.9039
1 | 0.3792 | 0.02559 | -0.0423 | 14.8183
1.5 | 0.4202 | 0.02691 | -0.0395 | 15.615
2 | 0.4613 | 0.02834 | -0.0369 | 16.2773
2.5 | 0.5028 | 0.02971 | -0.0341 | 16.9236
3 | 0.5441 | 0.03118 | -0.0314 | 17.4503
3.5 | 0.583 | 0.03322 | -0.0296 | 17.5497
4 | 0.6258 | 0.03436 | -0.0261 | 18.213
4.5 | 0.6607 | 0.0371 | -0.0248 | 17.8086
5 | 0.7002 | 0.03896 | -0.0221 | 17.9723
6 | 0.7645 | 0.04506 | -0.0186 | 16.9663
6.5 | 0.8136 | 0.04536 | -0.0143 | 17.9365
7 | 0.8258 | 0.05137 | -0.0145 | 16.0755
7.5 | 0.8321 | 0.05815 | -0.0149 | 14.3095
8 | 0.8673 | 0.06046 | -0.0118 | 14.345
8.5 | 0.8364 | 0.07299 | -0.0166 | 11.4591
9 | 0.772 | 0.08879 | -0.0238 | 8.6947
9.5 | 0.7695 | 0.09778 | -0.0258 | 7.8697
10 | 0.7574 | 0.10864 | -0.0296 | 6.9716

## 5. Re 50k Mach 0.25 (1)
BIGFOIL.COM POLAR EXPORT
FAD23
FAD23 |  |  |  | Cl Max: | 1.13 | at alpha= | 11.5 | deg
JavaFoil+Calcfoil stall+Eppler ext transition |  |  |  | L/D Max: | 26.659 | at alpha= | 6.5 | deg
Re: | 50000 |  |  | Cd Min: | 0.0158 | at alpha= | 0 | deg
Mach: | 0.25 |  |  | Cl=0 at alpha= | -0.54 | deg
|  |  |  | @ Cl=0.1, Cd= | 0.015978
|  |  |  | @ Cl=0.4, Cd= | 0.019179
|  |  |  | @ Cl=0.6, Cd= | 0.023401
alpha (deg) | Cl | Cd | Cm | Cl/Cd
-12.5 | -0.069 | 0.27269 | 0.006 | -0.252
-12 | -0.132 | 0.2412 | 0.006 | -0.546
-11.5 | -0.206 | 0.2117 | 0.006 | -0.973
-11 | -0.261 | 0.19396 | 0.006 | -1.346
-10.5 | -0.309 | 0.26464 | 0.006 | -1.168
-10 | -0.352 | 0.21674 | 0.006 | -1.622
-9.5 | -0.388 | 0.18239 | 0.006 | -2.129
-9 | -0.419 | 0.1605 | 0.006 | -2.609
-8.5 | -0.442 | 0.13957 | 0.006 | -3.169
-8 | -0.458 | 0.1214 | 0.006 | -3.774
-7.5 | -0.466 | 0.10736 | 0.006 | -4.342
-7 | -0.466 | 0.09257 | 0.006 | -5.035
-6.5 | -0.458 | 0.07808 | 0.006 | -5.868
-6 | -0.443 | 0.0701 | 0.006 | -6.316
-5.5 | -0.419 | 0.06217 | 0.006 | -6.74
-5 | -0.39 | 0.05724 | 0.006 | -6.809
-4.5 | -0.356 | 0.0512 | 0.006 | -6.951
-4 | -0.318 | 0.04686 | 0.006 | -6.79
-3.5 | -0.277 | 0.04416 | 0.006 | -6.281
-3 | -0.234 | 0.04148 | 0.006 | -5.642
-2.5 | -0.189 | 0.03902 | 0.007 | -4.846
-2 | -0.142 | 0.0373 | 0.008 | -3.817
-1.5 | -0.094 | 0.03688 | 0.008 | -2.558
-1 | -0.046 | 0.03585 | 0.008 | -1.275
-0.5 | 0.004 | 0.01673 | 0.018 | 0.261
0 | 0.066 | 0.0158 | 0.017 | 4.167
0.5 | 0.127 | 0.01612 | 0.017 | 7.9
1 | 0.189 | 0.0165 | 0.017 | 11.439
1.5 | 0.25 | 0.0169 | 0.017 | 14.804
2 | 0.307 | 0.01755 | 0.016 | 17.518
2.5 | 0.36 | 0.01843 | 0.016 | 19.557
3 | 0.415 | 0.01946 | 0.015 | 21.303
3.5 | 0.47 | 0.02039 | 0.015 | 23.059
4 | 0.525 | 0.02141 | 0.015 | 24.526
4.5 | 0.578 | 0.02272 | 0.014 | 25.453
5 | 0.63 | 0.02433 | 0.014 | 25.89
5.5 | 0.681 | 0.026 | 0.013 | 26.202
6 | 0.732 | 0.02789 | 0.013 | 26.237
6.5 | 0.785 | 0.02945 | 0.013 | 26.659
7 | 0.835 | 0.03154 | 0.012 | 26.481
7.5 | 0.884 | 0.03399 | 0.012 | 26.002
8 | 0.93 | 0.03695 | 0.012 | 25.159
8.5 | 0.97 | 0.04022 | 0.011 | 24.121
9 | 1.002 | 0.04504 | 0.011 | 22.253
9.5 | 1.029 | 0.05098 | 0.01 | 20.179
10 | 1.044 | 0.06001 | 0.009 | 17.39
10.5 | 1.109 | 0.05189 | 0.01 | 21.381
11 | 1.122 | 0.05916 | 0.009 | 18.972
11.5 | 1.13 | 0.06678 | 0.008 | 16.924
12 | 1.05 | 0.09214 | 0.002 | 11.398
12.5 | 1.118 | 0.08955 | 0.007 | 12.489
13 | 1.057 | 0.11167 | 0.001 | 9.466
13.5 | 1.063 | 0.12416 | 0.005 | 8.561
14 | 1.031 | 0.13514 | 0.004 | 7.627
14.5 | 0.987 | 0.14825 | 0.004 | 6.658
15 | 0.937 | 0.16184 | 0.003 | 5.788
15.5 | 0.878 | 0.17704 | 0.003 | 4.962
16 | 0.806 | 0.19683 | 0.002 | 4.096
16.5 | 0.726 | 0.21266 | 0.002 | 3.415

## 6. Re 50k Mach 0.25 (2)
BIGFOIL.COM POLAR EXPORT
FAD23
FAD23 |  |  |  | Cl Max: | 0.9536 | at alpha= | 20 | deg
XFOIL ncrit=9 |  |  |  | L/D Max: | 17.2455 | at alpha= | 4 | deg
Re: | 50000 |  |  | Cd Min: | 0.27014 | at alpha= | -20 | deg
Mach: | 0.25 |  |  | Cl=0 at alpha= | -2.0978 | deg
|  |  |  | @ Cl=0.1, Cd= | 0.020215
|  |  |  | @ Cl=0.4, Cd= | 0.02692
|  |  |  | @ Cl=0.6, Cd= | 0.035471
alpha (deg) | Cl | Cd | Cm | Cl/Cd
-20 | -0.855 | 0.27014 | 0.1065 | -3.165
-19.5 | -0.8405 | 0.26912 | 0.0998 | -3.1231
-19 | -0.8247 | 0.2644 | 0.0945 | -3.1191
-18.5 | -0.7976 | 0.25024 | 0.0934 | -3.1873
-18 | -0.7779 | 0.24369 | 0.0894 | -3.1922
-17.5 | -0.7623 | 0.24011 | 0.0838 | -3.1748
-17 | -0.759 | 0.24335 | 0.0763 | -3.119
-16.5 | -0.7225 | 0.22436 | 0.0767 | -3.2203
-16 | -0.7031 | 0.21758 | 0.0731 | -3.2315
-15.5 | -0.6919 | 0.21459 | 0.0674 | -3.2243
-15 | -0.6774 | 0.20807 | 0.0631 | -3.2556
-14.5 | -0.6501 | 0.19734 | 0.0619 | -3.2943
-14 | -0.639 | 0.19282 | 0.0573 | -3.314
-13.5 | -0.6292 | 0.18704 | 0.0528 | -3.364
-13 | -0.6023 | 0.17699 | 0.0518 | -3.403
-12.5 | -0.6077 | 0.17547 | 0.0455 | -3.4633
-12 | -0.5741 | 0.16315 | 0.0458 | -3.5188
-11.5 | -0.5879 | 0.16195 | 0.0388 | -3.6301
-11 | -0.5531 | 0.14995 | 0.0396 | -3.6886
-10.5 | -0.5385 | 0.14196 | 0.0374 | -3.7933
-10 | -0.5538 | 0.13923 | 0.0312 | -3.9776
-9.5 | -0.5298 | 0.12967 | 0.0309 | -4.0858
-9 | -0.5144 | 0.12161 | 0.0294 | -4.2299
-8.5 | -0.5097 | 0.11495 | 0.0267 | -4.4341
-8 | -0.4906 | 0.10648 | 0.0264 | -4.6074
-7.5 | -0.4957 | 0.10112 | 0.0232 | -4.9021
-7 | -0.4911 | 0.09447 | 0.0219 | -5.1985
-6.5 | -0.4535 | 0.08569 | 0.0255 | -5.2923
-6 | -0.4368 | 0.07888 | 0.0279 | -5.5375
-5.5 | -0.4002 | 0.07215 | 0.0349 | -5.5468
-4 | -0.3854 | 0.04385 | -0.0108 | -8.7891
-3.5 | -0.361 | 0.03862 | -0.0084 | -9.3475
-3 | -0.3128 | 0.03406 | -0.0091 | -9.1838
-2.5 | -0.194 | 0.02891 | -0.02 | -6.7105
-2 | 0.0472 | 0.01997 | -0.0462 | 2.3635
-1.5 | 0.1571 | 0.02048 | -0.0557 | 7.6709
-1 | 0.2163 | 0.02145 | -0.0555 | 10.0839
-0.5 | 0.2618 | 0.02259 | -0.0524 | 11.5892
0 | 0.3035 | 0.02388 | -0.0493 | 12.7094
0.5 | 0.3453 | 0.02516 | -0.046 | 13.7242
1 | 0.3872 | 0.02648 | -0.0429 | 14.6224
1.5 | 0.4291 | 0.02792 | -0.0402 | 15.3689
2 | 0.4708 | 0.0295 | -0.0377 | 15.9593
2.5 | 0.5136 | 0.03087 | -0.0345 | 16.6375
3 | 0.5536 | 0.03285 | -0.0324 | 16.8524
3.5 | 0.5915 | 0.03515 | -0.0304 | 16.8279
4 | 0.6336 | 0.03674 | -0.0272 | 17.2455
4.5 | 0.6644 | 0.04005 | -0.0258 | 16.5893
5 | 0.7089 | 0.04137 | -0.0221 | 17.1356
5.5 | 0.7322 | 0.04569 | -0.0212 | 16.0254
6 | 0.7519 | 0.05045 | -0.0202 | 14.9039
6.5 | 0.7965 | 0.05187 | -0.0164 | 15.3557
7 | 0.7671 | 0.06325 | -0.0209 | 12.1281
7.5 | 0.8292 | 0.06245 | -0.0145 | 13.2778
8 | 0.7823 | 0.07563 | -0.02 | 10.3438
8.5 | 0.7759 | 0.08403 | -0.0215 | 9.2336
9 | 0.6755 | 0.10556 | -0.0364 | 6.3992
9.5 | 0.7125 | 0.11037 | -0.034 | 6.4556
10.5 | 0.7081 | 0.13066 | -0.0421 | 5.4194
11 | 0.7021 | 0.13594 | -0.0425 | 5.1648
11.5 | 0.7142 | 0.14297 | -0.0435 | 4.9955
12 | 0.7203 | 0.14907 | -0.0445 | 4.832
12.5 | 0.733 | 0.15602 | -0.0458 | 4.6981
13 | 0.7462 | 0.16301 | -0.0473 | 4.5776
13.5 | 0.7612 | 0.17025 | -0.049 | 4.4711
14 | 0.7795 | 0.17811 | -0.0506 | 4.3765
14.5 | 0.7988 | 0.18631 | -0.0524 | 4.2875
15 | 0.8144 | 0.19389 | -0.0544 | 4.2003
15.5 | 0.8336 | 0.20245 | -0.0564 | 4.1176
16 | 0.8421 | 0.20807 | -0.0593 | 4.0472
16.5 | 0.8555 | 0.21503 | -0.0621 | 3.9785
17 | 0.8634 | 0.22017 | -0.066 | 3.9215
17.5 | 0.8744 | 0.22631 | -0.07 | 3.8637
18 | 0.888 | 0.23314 | -0.0739 | 3.8089
18.5 | 0.9046 | 0.24091 | -0.0776 | 3.7549
19 | 0.9301 | 0.25202 | -0.0793 | 3.6906
19.5 | 0.9378 | 0.25498 | -0.0852 | 3.6779
20 | 0.9536 | 0.26228 | -0.0895 | 3.6358

## 7. Re 50k Mach 0.50 (1)
BIGFOIL.COM POLAR EXPORT
FAD23
FAD23 |  |  |  | Cl Max: | 1.118 | at alpha= | 20 | deg
JavaFoil+Calcfoil stall+Eppler ext transition |  |  |  | L/D Max: | 23.328 | at alpha= | 6 | deg
Re: | 50000 |  |  | Cd Min: | 0.01742 | at alpha= | 0.5 | deg
Mach: | 0.5 |  |  | Cl=0 at alpha= | -0.53636 | deg
|  |  |  | @ Cl=0.1, Cd= | 0.017856
|  |  |  | @ Cl=0.4, Cd= | 0.021107
|  |  |  | @ Cl=0.6, Cd= | 0.026647
alpha (deg) | Cl | Cd | Cm | Cl/Cd
-20 | -1.051 | 0.442 | 0.01 | -2.377
-19.5 | -1.025 | 0.45021 | 0.01 | -2.277
-19 | -0.999 | 0.43006 | 0.01 | -2.324
-18.5 | -0.973 | 0.43438 | 0.01 | -2.241
-18 | -0.948 | 0.41811 | 0.01 | -2.266
-17.5 | -0.919 | 0.38578 | 0.01 | -2.381
-17 | -0.892 | 0.38328 | 0.01 | -2.328
-16.5 | -0.866 | 0.37254 | 0.01 | -2.324
-16 | -0.84 | 0.3747 | 0.01 | -2.241
-15.5 | -0.813 | 0.35758 | 0.01 | -2.274
-15 | -0.787 | 0.34959 | 0.01 | -2.251
-14.5 | -0.76 | 0.33825 | 0.01 | -2.248
-14 | -0.733 | 0.33384 | 0.01 | -2.195
-13.5 | -0.706 | 0.31773 | 0.01 | -2.221
-13 | -0.679 | 0.30562 | 0.01 | -2.222
-12.5 | -0.652 | 0.30147 | 0.01 | -2.164
-12 | -0.626 | 0.29724 | 0.01 | -2.105
-11.5 | -0.599 | 0.28248 | 0.01 | -2.12
-11 | -0.571 | 0.26914 | 0.01 | -2.122
-10.5 | -0.544 | 0.28226 | 0.01 | -1.928
-10 | -0.517 | 0.2795 | 0.01 | -1.85
-9.5 | -0.49 | 0.26704 | 0.01 | -1.836
-9 | -0.463 | 0.22496 | 0.009 | -2.057
-8.5 | -0.436 | 0.21909 | 0.009 | -1.988
-8 | -0.408 | 0.2079 | 0.009 | -1.965
-7.5 | -0.381 | 0.19621 | 0.009 | -1.942
-7 | -0.354 | 0.18835 | 0.009 | -1.878
-6.5 | -0.327 | 0.18366 | 0.009 | -1.778
-6 | -0.299 | 0.17133 | 0.008 | -1.746
-5.5 | -0.272 | 0.16302 | 0.008 | -1.667
-5 | -0.244 | 0.10593 | 0.007 | -2.306
-4.5 | -0.217 | 0.07141 | 0.007 | -3.039
-4 | -0.285 | 0.05768 | 0.007 | -4.937
-3.5 | -0.283 | 0.05392 | 0.007 | -5.243
-3 | -0.25 | 0.04661 | 0.007 | -5.357
-2.5 | -0.206 | 0.04253 | 0.006 | -4.84
-2 | -0.157 | 0.03943 | 0.008 | -3.979
-1.5 | -0.105 | 0.03838 | 0.008 | -2.728
-1 | -0.051 | 0.03718 | 0.009 | -1.369
-0.5 | 0.004 | 0.03521 | 0.01 | 0.112
0 | 0.073 | 0.01815 | 0.019 | 4.003
0.5 | 0.14 | 0.01742 | 0.019 | 8.034
1 | 0.203 | 0.01834 | 0.018 | 11.068
1.5 | 0.267 | 0.01914 | 0.018 | 13.948
2 | 0.331 | 0.01998 | 0.018 | 16.547
2.5 | 0.393 | 0.02097 | 0.017 | 18.753
3 | 0.455 | 0.02218 | 0.017 | 20.495
3.5 | 0.514 | 0.02371 | 0.016 | 21.672
4 | 0.571 | 0.02564 | 0.016 | 22.265
4.5 | 0.628 | 0.02762 | 0.015 | 22.739
5 | 0.684 | 0.02982 | 0.015 | 22.952
5.5 | 0.741 | 0.03203 | 0.014 | 23.126
6 | 0.798 | 0.03422 | 0.014 | 23.328
6.5 | 0.852 | 0.03712 | 0.014 | 22.959
7 | 0.903 | 0.04073 | 0.013 | 22.166
7.5 | 0.951 | 0.04493 | 0.013 | 21.16
8 | 0.987 | 0.05143 | 0.012 | 19.185
8.5 | 1.008 | 0.05932 | 0.011 | 16.987
9 | 1.01 | 0.07044 | 0.01 | 14.345
9.5 | 1.031 | 0.07057 | 0.011 | 14.617
10 | 0.976 | 0.07954 | 0.01 | 12.266
10.5 | 0.616 | 0.10464 | 0.008 | 5.885
11 | 0.628 | 0.19935 | 0.004 | 3.148
11.5 | 0.655 | 0.25325 | 0.004 | 2.585
12 | 0.682 | 0.27033 | 0.005 | 2.524
12.5 | 0.71 | 0.29325 | 0.005 | 2.42
13 | 0.737 | 0.31589 | 0.005 | 2.334
13.5 | 0.766 | 0.35817 | 0.005 | 2.137
14 | 0.792 | 0.3499 | 0.005 | 2.264
14.5 | 0.82 | 0.36662 | 0.004 | 2.236
15 | 0.848 | 0.39 | 0.004 | 2.174
15.5 | 0.874 | 0.38515 | 0.004 | 2.27
16 | 0.901 | 0.3954 | 0.004 | 2.279
16.5 | 0.93 | 0.4279 | 0.004 | 2.174
17 | 0.957 | 0.42606 | 0.003 | 2.245
17.5 | 0.983 | 0.43274 | 0.003 | 2.271
18 | 1.009 | 0.44134 | 0.003 | 2.287
18.5 | 1.039 | 0.46259 | 0.002 | 2.245
19 | 1.066 | 0.47048 | 0.002 | 2.266
19.5 | 1.092 | 0.50054 | 0.002 | 2.182
20 | 1.118 | 0.48672 | 0.001 | 2.297

## 8. Re 50k Mach 0.50 (2)
BIGFOIL.COM POLAR EXPORT
FAD23
FAD23 |  |  |  | Cl Max: | 1.0396 | at alpha= | 20 | deg
XFOIL ncrit=9 |  |  |  | L/D Max: | 14.0201 | at alpha= | 1.5 | deg
Re: | 50000 |  |  | Cd Min: | 0.29559 | at alpha= | -20 | deg
Mach: | 0.5 |  |  | Cl=0 at alpha= | -1.9241 | deg
|  |  |  | @ Cl=0.1, Cd= | 0.025445
|  |  |  | @ Cl=0.4, Cd= | 0.030342
|  |  |  | @ Cl=0.6, Cd= | 0.047912
alpha (deg) | Cl | Cd | Cm | Cl/Cd
-20 | -0.9352 | 0.29559 | 0.1246 | -3.1638
-19.5 | -0.9112 | 0.28764 | 0.1193 | -3.1678
-19 | -0.8894 | 0.28247 | 0.1129 | -3.1487
-18 | -0.8411 | 0.26467 | 0.103 | -3.1779
-17.5 | -0.8163 | 0.25621 | 0.0985 | -3.1861
-17 | -0.7949 | 0.25062 | 0.0924 | -3.1717
-16.5 | -0.7843 | 0.25242 | 0.0843 | -3.1071
-16 | -0.7466 | 0.23311 | 0.0834 | -3.2028
-15.5 | -0.7229 | 0.22533 | 0.0789 | -3.2082
-15 | -0.7113 | 0.22409 | 0.0717 | -3.1742
-14.5 | -0.679 | 0.21015 | 0.0695 | -3.231
-14 | -0.6564 | 0.20253 | 0.0655 | -3.241
-13.5 | -0.6471 | 0.19948 | 0.0591 | -3.2439
-13 | -0.6135 | 0.18701 | 0.0575 | -3.2806
-12.5 | -0.6007 | 0.18135 | 0.0525 | -3.3124
-12 | -0.578 | 0.17309 | 0.0496 | -3.3393
-11.5 | -0.5562 | 0.16427 | 0.0466 | -3.3859
-11 | -0.5585 | 0.1617 | 0.0411 | -3.4539
-10.5 | -0.5247 | 0.15007 | 0.0399 | -3.4964
-10 | -0.5044 | 0.14161 | 0.0375 | -3.5619
-9.5 | -0.4888 | 0.1341 | 0.0349 | -3.645
-9 | -0.4774 | 0.12729 | 0.0324 | -3.7505
-8.5 | -0.4833 | 0.12282 | 0.0286 | -3.935
-8 | -0.4468 | 0.11233 | 0.0289 | -3.9776
-7.5 | -0.4289 | 0.10458 | 0.0276 | -4.1012
-7 | -0.4129 | 0.09744 | 0.0268 | -4.2375
-6.5 | -0.396 | 0.09053 | 0.0272 | -4.3742
-5.5 | -0.3406 | 0.07619 | 0.0321 | -4.4704
-4.5 | -0.4125 | 0.06073 | -0.0104 | -6.7924
-4 | -0.4223 | 0.05553 | -0.0092 | -7.6049
-3.5 | -0.3479 | 0.04609 | -0.022 | -7.5483
-3 | -0.2445 | 0.03815 | -0.0328 | -6.4089
-2.5 | -0.1382 | 0.03265 | -0.0402 | -4.2328
-2 | -0.033 | 0.02916 | -0.0446 | -1.1317
-1.5 | 0.1843 | 0.02309 | -0.0627 | 7.9818
-1 | 0.2339 | 0.02435 | -0.0592 | 9.6057
-0.5 | 0.2804 | 0.02583 | -0.056 | 10.8556
0 | 0.3264 | 0.0274 | -0.053 | 11.9124
0.5 | 0.3715 | 0.02913 | -0.05 | 12.7532
1 | 0.4157 | 0.03101 | -0.0471 | 13.4054
1.5 | 0.4607 | 0.03286 | -0.0437 | 14.0201
2 | 0.4957 | 0.03567 | -0.0415 | 13.8968
2.5 | 0.5307 | 0.03849 | -0.0387 | 13.788
3 | 0.5636 | 0.0415 | -0.0358 | 13.5807
3.5 | 0.5841 | 0.04553 | -0.0335 | 12.8289
4 | 0.6096 | 0.04935 | -0.0309 | 12.3526
4.5 | 0.6232 | 0.05422 | -0.0292 | 11.4939
5 | 0.629 | 0.0596 | -0.0279 | 10.5537
5.5 | 0.6629 | 0.06357 | -0.0254 | 10.4279
6 | 0.654 | 0.07015 | -0.0249 | 9.3229
6.5 | 0.6554 | 0.07655 | -0.0248 | 8.5617
7 | 0.6607 | 0.08296 | -0.0249 | 7.9641
7.5 | 0.6688 | 0.08976 | -0.0255 | 7.451
8 | 0.6783 | 0.09661 | -0.0261 | 7.021
8.5 | 0.6744 | 0.10467 | -0.0284 | 6.4431
9 | 0.6749 | 0.11303 | -0.0311 | 5.971
10.5 | 0.6789 | 0.13925 | -0.0422 | 4.8754
11 | 0.6949 | 0.14591 | -0.0432 | 4.7625
11.5 | 0.7099 | 0.15321 | -0.045 | 4.6335
12 | 0.7265 | 0.16019 | -0.0466 | 4.5352
12.5 | 0.7447 | 0.16785 | -0.0487 | 4.4367
13 | 0.7635 | 0.17545 | -0.0509 | 4.3517
13.5 | 0.7867 | 0.18416 | -0.0531 | 4.2718
14 | 0.8087 | 0.19276 | -0.0554 | 4.1954
14.5 | 0.8321 | 0.20193 | -0.0579 | 4.1207
15 | 0.8472 | 0.20875 | -0.0611 | 4.0584
15.5 | 0.8569 | 0.21404 | -0.0654 | 4.0035
16 | 0.8751 | 0.22185 | -0.0691 | 3.9446
16.5 | 0.8938 | 0.22987 | -0.073 | 3.8883
17 | 0.9128 | 0.23811 | -0.0772 | 3.8335
17.5 | 0.9338 | 0.24703 | -0.0814 | 3.7801
18 | 0.9578 | 0.2573 | -0.085 | 3.7225
18.5 | 0.9818 | 0.26732 | -0.0887 | 3.6728
19 | 0.9951 | 0.27225 | -0.0952 | 3.6551
19.5 | 1.0206 | 0.28409 | -0.0989 | 3.5925
20 | 1.0396 | 0.29078 | -0.1044 | 3.5752

## 9. Re 100k Mach 0.00 (1)
BIGFOIL.COM POLAR EXPORT
FAD23
FAD23 |  |  |  | Cl Max: | 1.184 | at alpha= | 13 | deg
JavaFoil+Calcfoil stall+Eppler ext transition |  |  |  | L/D Max: | 41.558 | at alpha= | 5.5 | deg
Re: | 100000 |  |  | Cd Min: | 0.01165 | at alpha= | 0 | deg
Mach: | 0 |  |  | Cl=0 at alpha= | -0.5339 | deg
|  |  |  | @ Cl=0.1, Cd= | 0.011833
|  |  |  | @ Cl=0.4, Cd= | 0.013421
|  |  |  | @ Cl=0.6, Cd= | 0.015096
alpha (deg) | Cl | Cd | Cm | Cl/Cd
-14.5 | -0.414 | 0.19996 | 0.006 | -2.07
-14 | -0.431 | 0.18012 | 0.006 | -2.392
-13.5 | -0.448 | 0.17622 | 0.006 | -2.54
-13 | -0.464 | 0.19018 | 0.006 | -2.44
-12.5 | -0.48 | 0.15029 | 0.006 | -3.192
-12 | -0.494 | 0.14138 | 0.006 | -3.497
-11.5 | -0.508 | 0.14816 | 0.006 | -3.427
-11 | -0.519 | 0.1354 | 0.006 | -3.835
-10.5 | -0.529 | 0.1238 | 0.006 | -4.27
-10 | -0.535 | 0.11684 | 0.006 | -4.582
-9.5 | -0.539 | 0.10421 | 0.006 | -5.172
-9 | -0.539 | 0.09564 | 0.006 | -5.637
-8.5 | -0.535 | 0.08658 | 0.006 | -6.184
-8 | -0.528 | 0.0782 | 0.006 | -6.746
-7.5 | -0.515 | 0.07122 | 0.006 | -7.236
-7 | -0.499 | 0.06516 | 0.006 | -7.654
-6.5 | -0.478 | 0.06093 | 0.006 | -7.839
-6 | -0.452 | 0.0556 | 0.006 | -8.136
-5.5 | -0.422 | 0.05058 | 0.006 | -8.344
-5 | -0.388 | 0.04732 | 0.006 | -8.205
-4.5 | -0.352 | 0.04394 | 0.006 | -8.001
-4 | -0.312 | 0.04134 | 0.006 | -7.558
-3.5 | -0.271 | 0.03932 | 0.007 | -6.901
-3 | -0.228 | 0.03717 | 0.007 | -6.144
-2.5 | -0.184 | 0.0352 | 0.008 | -5.233
-2 | -0.138 | 0.03463 | 0.008 | -3.987
-1.5 | -0.092 | 0.03348 | 0.008 | -2.736
-1 | -0.055 | 0.01366 | 0.017 | -4.023
-0.5 | 0.004 | 0.01368 | 0.017 | 0.31
0 | 0.064 | 0.01165 | 0.017 | 5.473
0.5 | 0.123 | 0.01195 | 0.017 | 10.32
1 | 0.183 | 0.0122 | 0.016 | 14.987
1.5 | 0.242 | 0.01253 | 0.016 | 19.331
2 | 0.302 | 0.01283 | 0.016 | 23.51
2.5 | 0.361 | 0.01319 | 0.016 | 27.366
3 | 0.42 | 0.01354 | 0.016 | 31.015
3.5 | 0.479 | 0.01396 | 0.015 | 34.317
4 | 0.538 | 0.01445 | 0.015 | 37.241
4.5 | 0.597 | 0.01505 | 0.015 | 39.638
5 | 0.645 | 0.01578 | 0.014 | 40.868
5.5 | 0.694 | 0.0167 | 0.014 | 41.558
6 | 0.74 | 0.0181 | 0.013 | 40.866
6.5 | 0.791 | 0.01933 | 0.013 | 40.919
7 | 0.842 | 0.02071 | 0.013 | 40.636
7.5 | 0.891 | 0.02229 | 0.012 | 39.989
8 | 0.939 | 0.02411 | 0.012 | 38.939
8.5 | 0.981 | 0.02651 | 0.011 | 37.003
9 | 1.019 | 0.02904 | 0.011 | 35.096
9.5 | 1.053 | 0.03234 | 0.011 | 32.56
10 | 1.083 | 0.03613 | 0.01 | 29.972
10.5 | 1.118 | 0.03869 | 0.01 | 28.895
11 | 1.141 | 0.04333 | 0.009 | 26.33
11.5 | 1.16 | 0.04868 | 0.009 | 23.822
12 | 1.176 | 0.05359 | 0.008 | 21.943
12.5 | 1.183 | 0.0613 | 0.008 | 19.304
13 | 1.184 | 0.07109 | 0.007 | 16.653
13.5 | 1.179 | 0.08124 | 0.007 | 14.511
14 | 1.168 | 0.09025 | 0.006 | 12.937
14.5 | 1.133 | 0.11016 | 0.005 | 10.283
15 | 1.112 | 0.12131 | 0.005 | 9.165
15.5 | 1.064 | 0.13549 | 0.001 | 7.853
16 | 1.053 | 0.14525 | 0.003 | 7.251
16.5 | 1.012 | 0.16118 | 0.002 | 6.28
17 | 0.98 | 0.17104 | 0.002 | 5.73
17.5 | 0.944 | 0.18425 | 0.002 | 5.124
18 | 0.907 | 0.19666 | 0.002 | 4.611

## 10. Re 100k Mach 0.00 (2)
BIGFOIL.COM POLAR EXPORT
FAD23
FAD23 |  |  |  | Cl Max: | 1.312 | at alpha= | 13 | deg
XFOIL ncrit=9 |  |  |  | L/D Max: | 41.6613 | at alpha= | 8.5 | deg
Re: | 100000 |  |  | Cd Min: | 0.26752 | at alpha= | -20 | deg
Mach: | 0 |  |  | Cl=0 at alpha= | -1.7807 | deg
|  |  |  | @ Cl=0.1, Cd= | 0.014413
|  |  |  | @ Cl=0.4, Cd= | 0.015761
|  |  |  | @ Cl=0.6, Cd= | 0.017643
alpha (deg) | Cl | Cd | Cm | Cl/Cd
-20 | -0.8455 | 0.26752 | 0.1025 | -3.1605
-19.5 | -0.8247 | 0.25727 | 0.1003 | -3.2056
-19 | -0.8059 | 0.25013 | 0.0973 | -3.2219
-18.5 | -0.7877 | 0.24386 | 0.0935 | -3.2301
-18 | -0.7697 | 0.23767 | 0.0894 | -3.2385
-17.5 | -0.7525 | 0.23196 | 0.0845 | -3.2441
-17 | -0.741 | 0.22907 | 0.0778 | -3.2348
-16.5 | -0.722 | 0.22026 | 0.0748 | -3.2779
-16 | -0.7007 | 0.21173 | 0.0733 | -3.3094
-15.5 | -0.6832 | 0.20512 | 0.07 | -3.3307
-15 | -0.6671 | 0.19867 | 0.0661 | -3.3578
-14.5 | -0.6579 | 0.1943 | 0.06 | -3.386
-14 | -0.6598 | 0.19168 | 0.0523 | -3.4422
-13.5 | -0.6229 | 0.17795 | 0.0555 | -3.5004
-13 | -0.608 | 0.17117 | 0.0525 | -3.552
-12.5 | -0.6046 | 0.16625 | 0.0462 | -3.6367
-12 | -0.6121 | 0.16226 | 0.0374 | -3.7723
-11.5 | -0.5737 | 0.14955 | 0.0425 | -3.8362
-11 | -0.5619 | 0.14245 | 0.0397 | -3.9445
-10.5 | -0.5647 | 0.13663 | 0.0323 | -4.1331
-10 | -0.5777 | 0.13105 | 0.0215 | -4.4082
-9.5 | -0.5367 | 0.11983 | 0.0295 | -4.4788
-9 | -0.5307 | 0.1126 | 0.025 | -4.7131
-8.5 | -0.5522 | 0.10556 | 0.008 | -5.2311
-8 | -0.5193 | 0.09645 | 0.0159 | -5.3841
-7.5 | -0.5156 | 0.0885 | 0.0083 | -5.826
-6.5 | -0.4952 | 0.07099 | -0.0115 | -6.9756
-6 | -0.4651 | 0.0628 | -0.013 | -7.4061
-5.5 | -0.4309 | 0.05555 | -0.0144 | -7.757
-5 | -0.4092 | 0.05028 | -0.0142 | -8.1384
-4.5 | -0.3442 | 0.04362 | -0.0212 | -7.8909
-4 | -0.2534 | 0.0278 | -0.0262 | -9.1151
-3.5 | -0.1955 | 0.02416 | -0.0246 | -8.0919
-3 | -0.1479 | 0.02151 | -0.0212 | -6.8759
-2.5 | -0.1015 | 0.01963 | -0.0176 | -5.1707
-2 | -0.0568 | 0.01804 | -0.014 | -3.1486
-1.5 | 0.0727 | 0.01431 | -0.0238 | 5.0804
-1 | 0.1204 | 0.01449 | -0.0217 | 8.3092
-0.5 | 0.1688 | 0.01466 | -0.0198 | 11.5143
0 | 0.217 | 0.01481 | -0.0177 | 14.6523
0.5 | 0.2659 | 0.01498 | -0.0158 | 17.7503
1 | 0.3159 | 0.01523 | -0.0143 | 20.742
1.5 | 0.3658 | 0.01554 | -0.0128 | 23.5393
2 | 0.4153 | 0.01586 | -0.0111 | 26.1854
2.5 | 0.4659 | 0.01631 | -0.01 | 28.5653
3 | 0.5156 | 0.01675 | -0.0085 | 30.7821
3.5 | 0.5657 | 0.01729 | -0.0073 | 32.7183
4 | 0.6152 | 0.0178 | -0.0058 | 34.5618
4.5 | 0.6647 | 0.01848 | -0.0048 | 35.9686
5 | 0.7139 | 0.01907 | -0.0033 | 37.4358
5.5 | 0.7624 | 0.01983 | -0.0021 | 38.4468
6 | 0.8107 | 0.02049 | -0.0007 | 39.5656
6.5 | 0.8581 | 0.02133 | 0.0007 | 40.2297
7 | 0.9059 | 0.02205 | 0.0022 | 41.0839
7.5 | 0.9517 | 0.02304 | 0.0036 | 41.3064
8 | 0.9976 | 0.02404 | 0.005 | 41.4975
8.5 | 1.0432 | 0.02504 | 0.0064 | 41.6613
9 | 1.0854 | 0.02642 | 0.0078 | 41.0825
9.5 | 1.1276 | 0.02799 | 0.0093 | 40.2858
10 | 1.1679 | 0.02977 | 0.0107 | 39.2308
10.5 | 1.2086 | 0.0319 | 0.012 | 37.8871
11 | 1.2415 | 0.03463 | 0.0136 | 35.8504
11.5 | 1.2715 | 0.03757 | 0.0153 | 33.8435
12 | 1.2951 | 0.04044 | 0.0171 | 32.0252
12.5 | 1.3103 | 0.04333 | 0.0192 | 30.24
13 | 1.312 | 0.04705 | 0.0215 | 27.8852
13.5 | 1.3064 | 0.05171 | 0.0227 | 25.264
14 | 1.3004 | 0.057 | 0.0226 | 22.814
14.5 | 1.2564 | 0.06741 | 0.0188 | 18.6382
15 | 1.2443 | 0.07488 | 0.0166 | 16.6173
15.5 | 1.1805 | 0.0911 | 0.0078 | 12.9583
16.5 | 0.848 | 0.19869 | -0.0557 | 4.268
17 | 0.8719 | 0.20689 | -0.0563 | 4.2143
17.5 | 0.8825 | 0.21315 | -0.0601 | 4.1403
18 | 0.8819 | 0.2209 | -0.0672 | 3.9923

## 11. Re 100k Mach 0.10 (1)
BIGFOIL.COM POLAR EXPORT
FAD23
FAD23 |  |  |  | Cl Max: | 1.179 | at alpha= | 12.5 | deg
JavaFoil+Calcfoil stall+Eppler ext transition |  |  |  | L/D Max: | 40.909 | at alpha= | 5.5 | deg
Re: | 100000 |  |  | Cd Min: | 0.01166 | at alpha= | 0 | deg
Mach: | 0.1 |  |  | Cl=0 at alpha= | -0.5339 | deg
|  |  |  | @ Cl=0.1, Cd= | 0.011828
|  |  |  | @ Cl=0.4, Cd= | 0.013466
|  |  |  | @ Cl=0.6, Cd= | 0.01516
alpha (deg) | Cl | Cd | Cm | Cl/Cd
-14 | -0.388 | 0.19281 | 0.006 | -2.013
-13.5 | -0.407 | 0.17384 | 0.006 | -2.344
-13 | -0.427 | 0.17008 | 0.006 | -2.509
-12.5 | -0.445 | 0.18968 | 0.006 | -2.348
-12 | -0.463 | 0.14643 | 0.006 | -3.163
-11.5 | -0.48 | 0.13364 | 0.006 | -3.59
-11 | -0.495 | 0.14294 | 0.006 | -3.459
-10.5 | -0.507 | 0.12956 | 0.006 | -3.915
-10 | -0.517 | 0.1181 | 0.006 | -4.379
-9.5 | -0.524 | 0.10856 | 0.006 | -4.826
-9 | -0.527 | 0.09878 | 0.006 | -5.335
-8.5 | -0.526 | 0.0888 | 0.006 | -5.923
-8 | -0.521 | 0.07983 | 0.006 | -6.521
-7.5 | -0.51 | 0.07497 | 0.006 | -6.808
-7 | -0.496 | 0.06822 | 0.006 | -7.264
-6.5 | -0.476 | 0.06153 | 0.006 | -7.734
-6 | -0.452 | 0.056 | 0.006 | -8.064
-5.5 | -0.422 | 0.05082 | 0.006 | -8.304
-5 | -0.389 | 0.04721 | 0.006 | -8.235
-4.5 | -0.352 | 0.04435 | 0.006 | -7.946
-4 | -0.313 | 0.04133 | 0.006 | -7.584
-3.5 | -0.272 | 0.03936 | 0.007 | -6.92
-3 | -0.229 | 0.03731 | 0.007 | -6.146
-2.5 | -0.185 | 0.03528 | 0.008 | -5.244
-2 | -0.139 | 0.03466 | 0.008 | -4.002
-1.5 | -0.092 | 0.03353 | 0.008 | -2.745
-1 | -0.055 | 0.01368 | 0.017 | -4.037
-0.5 | 0.004 | 0.01369 | 0.017 | 0.311
0 | 0.064 | 0.01166 | 0.017 | 5.495
0.5 | 0.124 | 0.01194 | 0.017 | 10.383
1 | 0.184 | 0.01225 | 0.017 | 15.001
1.5 | 0.243 | 0.01253 | 0.016 | 19.437
2 | 0.303 | 0.01288 | 0.016 | 23.531
2.5 | 0.363 | 0.01324 | 0.016 | 27.398
3 | 0.422 | 0.0136 | 0.016 | 31.037
3.5 | 0.482 | 0.01403 | 0.015 | 34.317
4 | 0.541 | 0.01448 | 0.015 | 37.344
4.5 | 0.6 | 0.01516 | 0.015 | 39.56
5 | 0.647 | 0.01588 | 0.014 | 40.768
5.5 | 0.694 | 0.01697 | 0.014 | 40.909
6 | 0.742 | 0.0183 | 0.013 | 40.554
6.5 | 0.794 | 0.01951 | 0.013 | 40.695
7 | 0.845 | 0.02091 | 0.013 | 40.411
7.5 | 0.895 | 0.02253 | 0.012 | 39.714
8 | 0.942 | 0.02443 | 0.012 | 38.576
8.5 | 0.984 | 0.02678 | 0.011 | 36.758
9 | 1.022 | 0.0295 | 0.011 | 34.646
9.5 | 1.055 | 0.03288 | 0.011 | 32.092
10 | 1.085 | 0.03656 | 0.01 | 29.689
10.5 | 1.11 | 0.04111 | 0.01 | 27.01
11 | 1.142 | 0.04409 | 0.009 | 25.894
11.5 | 1.159 | 0.04975 | 0.009 | 23.286
12 | 1.172 | 0.05566 | 0.008 | 21.051
12.5 | 1.179 | 0.06301 | 0.008 | 18.708
13 | 1.089 | 0.09515 | 0.001 | 11.44
13.5 | 1.17 | 0.08362 | 0.006 | 13.993
14 | 1.155 | 0.09313 | 0.006 | 12.405
14.5 | 1.115 | 0.11443 | 0.005 | 9.746
15 | 1.095 | 0.12315 | 0.005 | 8.894
15.5 | 1.063 | 0.1375 | 0.004 | 7.728
16 | 1.018 | 0.15469 | 0.002 | 6.579
16.5 | 0.983 | 0.1654 | 0.002 | 5.945
17 | 0.946 | 0.17763 | 0.002 | 5.325
17.5 | 0.905 | 0.18872 | 0.002 | 4.797

## 12. Re 100k Mach 0.10 (2)
BIGFOIL.COM POLAR EXPORT
FAD23
FAD23 |  |  |  | Cl Max: | 1.3062 | at alpha= | 12.5 | deg
XFOIL ncrit=9 |  |  |  | L/D Max: | 41.2226 | at alpha= | 7.5 | deg
Re: | 100000 |  |  | Cd Min: | 0.25773 | at alpha= | -19.5 | deg
Mach: | 0.1 |  |  | Cl=0 at alpha= | -1.779 | deg
|  |  |  | @ Cl=0.1, Cd= | 0.014462
|  |  |  | @ Cl=0.4, Cd= | 0.015822
|  |  |  | @ Cl=0.6, Cd= | 0.017748
alpha (deg) | Cl | Cd | Cm | Cl/Cd
-19.5 | -0.8271 | 0.25773 | 0.1013 | -3.2092
-19 | -0.8083 | 0.25087 | 0.098 | -3.222
-18.5 | -0.7899 | 0.24458 | 0.0941 | -3.2296
-18 | -0.7718 | 0.23837 | 0.0899 | -3.2378
-17.5 | -0.7546 | 0.23288 | 0.0847 | -3.2403
-17 | -0.7439 | 0.23041 | 0.0778 | -3.2286
-16.5 | -0.7218 | 0.22002 | 0.0759 | -3.2806
-16 | -0.7018 | 0.21224 | 0.0738 | -3.3066
-15.5 | -0.6842 | 0.20563 | 0.0704 | -3.3273
-15 | -0.668 | 0.19924 | 0.0663 | -3.3527
-14.5 | -0.6603 | 0.19542 | 0.0598 | -3.3789
-14 | -0.6617 | 0.19266 | 0.0522 | -3.4345
-13.5 | -0.6225 | 0.17836 | 0.0559 | -3.4901
-13 | -0.6079 | 0.17163 | 0.0527 | -3.5419
-12.5 | -0.6069 | 0.16727 | 0.0458 | -3.6283
-12 | -0.5995 | 0.15934 | 0.0415 | -3.7624
-11.5 | -0.5722 | 0.14995 | 0.0429 | -3.8159
-11 | -0.561 | 0.14289 | 0.0398 | -3.9261
-10.5 | -0.5666 | 0.13751 | 0.0315 | -4.1204
-10 | -0.5565 | 0.12818 | 0.0289 | -4.3416
-9.5 | -0.5342 | 0.12028 | 0.0299 | -4.4413
-9 | -0.5308 | 0.11318 | 0.0243 | -4.6899
-8.5 | -0.5538 | 0.10629 | 0.0069 | -5.2103
-8 | -0.5151 | 0.09707 | 0.0169 | -5.3065
-7.5 | -0.5161 | 0.08899 | 0.0068 | -5.7995
-6.5 | -0.4932 | 0.07116 | -0.0106 | -6.9309
-6 | -0.4641 | 0.06329 | -0.0126 | -7.3329
-5.5 | -0.4304 | 0.05607 | -0.0143 | -7.6761
-5 | -0.4102 | 0.0508 | -0.0141 | -8.0748
-4.5 | -0.3259 | 0.03774 | -0.024 | -8.6354
-4 | -0.2535 | 0.02814 | -0.0268 | -9.0085
-3.5 | -0.1969 | 0.02444 | -0.0247 | -8.0565
-3 | -0.1498 | 0.02173 | -0.0212 | -6.8937
-2.5 | -0.103 | 0.0198 | -0.0175 | -5.202
-2 | -0.0576 | 0.01819 | -0.014 | -3.1666
-1.5 | 0.0727 | 0.01436 | -0.0238 | 5.0627
-1 | 0.121 | 0.01454 | -0.0217 | 8.3219
-0.5 | 0.1699 | 0.0147 | -0.0199 | 11.5578
0 | 0.219 | 0.01487 | -0.018 | 14.7276
0.5 | 0.2676 | 0.01503 | -0.0159 | 17.8044
1 | 0.3178 | 0.01528 | -0.0143 | 20.7984
1.5 | 0.3683 | 0.0156 | -0.0129 | 23.609
2 | 0.4183 | 0.01595 | -0.0113 | 26.2257
2.5 | 0.4689 | 0.01638 | -0.01 | 28.6264
3 | 0.5192 | 0.01688 | -0.0087 | 30.7583
3.5 | 0.5693 | 0.01738 | -0.0073 | 32.756
4 | 0.6193 | 0.01798 | -0.0061 | 34.4438
4.5 | 0.6689 | 0.01859 | -0.0048 | 35.9817
5 | 0.7184 | 0.01921 | -0.0033 | 37.3972
5.5 | 0.7671 | 0.01999 | -0.0021 | 38.3742
6 | 0.816 | 0.02064 | -0.0005 | 39.5349
6.5 | 0.8633 | 0.02151 | 0.0009 | 40.1348
7 | 0.911 | 0.02233 | 0.0024 | 40.7971
7.5 | 0.9576 | 0.02323 | 0.0039 | 41.2226
8 | 1.0028 | 0.02435 | 0.0053 | 41.1828
8.5 | 1.0481 | 0.02548 | 0.0068 | 41.1342
9 | 1.0921 | 0.02672 | 0.0083 | 40.872
9.5 | 1.1324 | 0.0285 | 0.0099 | 39.7333
10 | 1.175 | 0.03023 | 0.0113 | 38.8687
10.5 | 1.2108 | 0.03278 | 0.0129 | 36.9372
11 | 1.2434 | 0.03557 | 0.0146 | 34.9564
11.5 | 1.272 | 0.03862 | 0.0164 | 32.9363
12 | 1.2938 | 0.04155 | 0.0183 | 31.1384
12.5 | 1.3062 | 0.04462 | 0.0205 | 29.2739
13 | 1.2995 | 0.04901 | 0.0226 | 26.515
13.5 | 1.2915 | 0.05423 | 0.023 | 23.8152
14 | 1.2849 | 0.05988 | 0.0225 | 21.4579
14.5 | 1.2317 | 0.07206 | 0.0172 | 17.0927
15 | 1.1593 | 0.08974 | 0.0075 | 12.9184
16.5 | 0.8486 | 0.19944 | -0.0562 | 4.2549
17 | 0.8723 | 0.20769 | -0.0569 | 4.2
17.5 | 0.8844 | 0.21408 | -0.0604 | 4.1312

## 13. Re 100k Mach 0.25 (1)
BIGFOIL.COM POLAR EXPORT
FAD23
FAD23 |  |  |  | Cl Max: | 1.146 | at alpha= | 11.5 | deg
JavaFoil+Calcfoil stall+Eppler ext transition |  |  |  | L/D Max: | 39.544 | at alpha= | 6 | deg
Re: | 100000 |  |  | Cd Min: | 0.01177 | at alpha= | 0 | deg
Mach: | 0.25 |  |  | Cl=0 at alpha= | -0.53279 | deg
|  |  |  | @ Cl=0.1, Cd= | 0.011948
|  |  |  | @ Cl=0.4, Cd= | 0.013594
|  |  |  | @ Cl=0.6, Cd= | 0.015539
alpha (deg) | Cl | Cd | Cm | Cl/Cd
-12.5 | -0.069 | 0.2036 | 0.007 | -0.337
-12 | -0.132 | 0.18895 | 0.006 | -0.697
-11.5 | -0.206 | 0.16959 | 0.006 | -1.214
-11 | -0.261 | 0.15969 | 0.006 | -1.636
-10.5 | -0.309 | 0.14118 | 0.006 | -2.19
-10 | -0.352 | 0.17197 | 0.006 | -2.045
-9.5 | -0.388 | 0.14716 | 0.006 | -2.639
-9 | -0.419 | 0.1331 | 0.006 | -3.146
-8.5 | -0.442 | 0.11234 | 0.006 | -3.937
-8 | -0.458 | 0.10007 | 0.006 | -4.579
-7.5 | -0.466 | 0.08522 | 0.006 | -5.47
-7 | -0.466 | 0.07586 | 0.006 | -6.144
-6.5 | -0.458 | 0.06764 | 0.006 | -6.773
-6 | -0.443 | 0.06071 | 0.006 | -7.294
-5.5 | -0.419 | 0.05452 | 0.006 | -7.685
-5 | -0.39 | 0.04989 | 0.006 | -7.812
-4.5 | -0.356 | 0.04598 | 0.006 | -7.741
-4 | -0.318 | 0.04243 | 0.006 | -7.5
-3.5 | -0.277 | 0.03984 | 0.006 | -6.963
-3 | -0.234 | 0.03776 | 0.007 | -6.206
-2.5 | -0.189 | 0.03572 | 0.008 | -5.301
-2 | -0.144 | 0.03322 | 0.01 | -4.32
-1.5 | -0.094 | 0.03378 | 0.008 | -2.796
-1 | -0.057 | 0.01376 | 0.018 | -4.121
-0.5 | 0.004 | 0.01378 | 0.018 | 0.317
0 | 0.066 | 0.01177 | 0.017 | 5.596
0.5 | 0.127 | 0.01209 | 0.017 | 10.536
1 | 0.189 | 0.01242 | 0.017 | 15.2
1.5 | 0.25 | 0.01273 | 0.017 | 19.656
2 | 0.311 | 0.01304 | 0.017 | 23.882
2.5 | 0.373 | 0.01339 | 0.016 | 27.822
3 | 0.434 | 0.01385 | 0.016 | 31.305
3.5 | 0.495 | 0.01435 | 0.016 | 34.476
4 | 0.555 | 0.01486 | 0.016 | 37.369
4.5 | 0.606 | 0.01563 | 0.015 | 38.757
5 | 0.654 | 0.01675 | 0.015 | 39.057
5.5 | 0.705 | 0.018 | 0.014 | 39.158
6 | 0.758 | 0.01917 | 0.014 | 39.544
6.5 | 0.811 | 0.02054 | 0.013 | 39.495
7 | 0.863 | 0.02212 | 0.013 | 39.022
7.5 | 0.913 | 0.02396 | 0.013 | 38.101
8 | 0.959 | 0.0263 | 0.012 | 36.483
8.5 | 1 | 0.02902 | 0.012 | 34.46
9 | 1.035 | 0.03225 | 0.011 | 32.106
9.5 | 1.067 | 0.03594 | 0.011 | 29.693
10 | 1.091 | 0.04092 | 0.01 | 26.666
10.5 | 1.122 | 0.04396 | 0.01 | 25.527
11 | 1.137 | 0.04989 | 0.009 | 22.79
11.5 | 1.146 | 0.05617 | 0.009 | 20.41
12 | 1.145 | 0.06537 | 0.008 | 17.511
12.5 | 1.139 | 0.07449 | 0.008 | 15.284
13 | 1.057 | 0.10013 | 0.001 | 10.557
13.5 | 1.093 | 0.10143 | 0.006 | 10.773
14 | 1.051 | 0.11462 | 0.005 | 9.166
14.5 | 0.999 | 0.13046 | 0.005 | 7.659
15 | 0.943 | 0.14568 | 0.004 | 6.47
15.5 | 0.881 | 0.15812 | 0.003 | 5.574
16 | 0.807 | 0.17067 | 0.003 | 4.731
16.5 | 0.727 | 0.1849 | 0.002 | 3.932

## 14. Re 100k Mach 0.25 (2)
BIGFOIL.COM POLAR EXPORT
FAD23
FAD23 |  |  |  | Cl Max: | 1.2731 | at alpha= | 11.5 | deg
XFOIL ncrit=9 |  |  |  | L/D Max: | 40.0689 | at alpha= | 7.5 | deg
Re: | 100000 |  |  | Cd Min: | 0.26925 | at alpha= | -20 | deg
Mach: | 0.25 |  |  | Cl=0 at alpha= | -1.7795 | deg
|  |  |  | @ Cl=0.1, Cd= | 0.014727
|  |  |  | @ Cl=0.4, Cd= | 0.01611
|  |  |  | @ Cl=0.6, Cd= | 0.018133
alpha (deg) | Cl | Cd | Cm | Cl/Cd
-20 | -0.8614 | 0.26925 | 0.1091 | -3.1993
-19.5 | -0.8415 | 0.26168 | 0.1059 | -3.2158
-19 | -0.8222 | 0.25516 | 0.1017 | -3.2223
-18.5 | -0.8028 | 0.24871 | 0.0973 | -3.2279
-18 | -0.784 | 0.2427 | 0.0924 | -3.2303
-17.5 | -0.7694 | 0.23944 | 0.0856 | -3.2133
-17 | -0.7509 | 0.2317 | 0.0815 | -3.2408
-16.5 | -0.7278 | 0.22207 | 0.08 | -3.2773
-16 | -0.7086 | 0.21522 | 0.0765 | -3.2924
-15.5 | -0.6905 | 0.20861 | 0.0724 | -3.31
-15 | -0.6766 | 0.20364 | 0.0666 | -3.3225
-14.5 | -0.675 | 0.20193 | 0.0591 | -3.3427
-14 | -0.6405 | 0.18777 | 0.0605 | -3.4111
-13.5 | -0.6227 | 0.18072 | 0.0577 | -3.4457
-13 | -0.6122 | 0.1752 | 0.0524 | -3.4943
-12.5 | -0.6184 | 0.17269 | 0.0437 | -3.581
-12 | -0.5815 | 0.15933 | 0.0469 | -3.6497
-11.5 | -0.5667 | 0.15212 | 0.0442 | -3.7253
-11 | -0.5634 | 0.14635 | 0.0382 | -3.8497
-10.5 | -0.5745 | 0.14207 | 0.0283 | -4.0438
-10 | -0.5352 | 0.12978 | 0.034 | -4.1239
-9.5 | -0.5253 | 0.12262 | 0.0305 | -4.284
-9 | -0.5412 | 0.11739 | 0.0181 | -4.6103
-8.5 | -0.5106 | 0.10703 | 0.0225 | -4.7706
-8 | -0.5019 | 0.09974 | 0.0181 | -5.0321
-7.5 | -0.5258 | 0.09204 | -0.0021 | -5.7127
-7 | -0.4887 | 0.08362 | 0.0062 | -5.8443
-6.5 | -0.4771 | 0.07475 | -0.0021 | -6.3826
-6 | -0.4559 | 0.06642 | -0.0089 | -6.8639
-5.5 | -0.4257 | 0.05889 | -0.0133 | -7.2287
-5 | -0.4067 | 0.05322 | -0.0172 | -7.6419
-4.5 | -0.3349 | 0.04535 | -0.024 | -7.3848
-4 | -0.2553 | 0.03007 | -0.0291 | -8.4902
-3.5 | -0.2058 | 0.02602 | -0.0255 | -7.9093
-3 | -0.1584 | 0.02289 | -0.0214 | -6.9201
-2.5 | -0.1086 | 0.02082 | -0.0178 | -5.2161
-2 | -0.0597 | 0.01902 | -0.0146 | -3.1388
-1.5 | 0.0757 | 0.01465 | -0.0245 | 5.1672
-1 | 0.1261 | 0.01481 | -0.0225 | 8.5145
-0.5 | 0.1768 | 0.01496 | -0.0205 | 11.8182
0 | 0.2275 | 0.01513 | -0.0185 | 15.0364
0.5 | 0.2779 | 0.01531 | -0.0163 | 18.1515
1 | 0.3302 | 0.01561 | -0.0149 | 21.1531
1.5 | 0.3824 | 0.01598 | -0.0135 | 23.9299
2 | 0.4339 | 0.01636 | -0.0118 | 26.522
2.5 | 0.4863 | 0.01687 | -0.0106 | 28.8263
3 | 0.5381 | 0.01741 | -0.0091 | 30.9075
3.5 | 0.5898 | 0.01801 | -0.0077 | 32.7485
4 | 0.6412 | 0.01863 | -0.0062 | 34.4176
4.5 | 0.6921 | 0.01939 | -0.0049 | 35.6937
5 | 0.7431 | 0.02004 | -0.0031 | 37.0808
5.5 | 0.7927 | 0.02096 | -0.0017 | 37.8197
6 | 0.8431 | 0.02168 | 0.0002 | 38.8884
6.5 | 0.8911 | 0.02269 | 0.0019 | 39.2728
7 | 0.9391 | 0.02373 | 0.0037 | 39.5744
7.5 | 0.9881 | 0.02466 | 0.0056 | 40.0689
8 | 1.0326 | 0.02604 | 0.0075 | 39.6544
8.5 | 1.0761 | 0.02764 | 0.0094 | 38.9327
9 | 1.1219 | 0.02915 | 0.0113 | 38.4871
9.5 | 1.1574 | 0.03164 | 0.0134 | 36.5803
10 | 1.1959 | 0.03402 | 0.0154 | 35.1529
10.5 | 1.2327 | 0.03694 | 0.0174 | 33.3703
11 | 1.2568 | 0.04063 | 0.0196 | 30.9328
11.5 | 1.2731 | 0.04457 | 0.0219 | 28.5641
12 | 1.2303 | 0.05204 | 0.0234 | 23.6414
12.5 | 1.1626 | 0.06496 | 0.0181 | 17.8972
13 | 1.2112 | 0.06414 | 0.0217 | 18.8837

## 15. Re 100k Mach 0.50 (1)
BIGFOIL.COM POLAR EXPORT
FAD23
FAD23 |  |  |  | Cl Max: | 1.118 | at alpha= | 20 | deg
JavaFoil+Calcfoil stall+Eppler ext transition |  |  |  | L/D Max: | 35.074 | at alpha= | 5.5 | deg
Re: | 100000 |  |  | Cd Min: | 0.01279 | at alpha= | 0.5 | deg
Mach: | 0.5 |  |  | Cl=0 at alpha= | -0.54464 | deg
|  |  |  | @ Cl=0.1, Cd= | 0.013871
|  |  |  | @ Cl=0.4, Cd= | 0.014642
|  |  |  | @ Cl=0.6, Cd= | 0.018001
alpha (deg) | Cl | Cd | Cm | Cl/Cd
-20 | -1.051 | 0.35015 | 0.01 | -3.001
-19.5 | -1.025 | 0.3439 | 0.01 | -2.981
-19 | -0.999 | 0.34398 | 0.01 | -2.905
-18.5 | -0.974 | 0.34435 | 0.01 | -2.827
-18 | -0.948 | 0.33278 | 0.01 | -2.847
-17.5 | -0.919 | 0.30861 | 0.01 | -2.977
-17 | -0.892 | 0.29834 | 0.01 | -2.991
-16.5 | -0.866 | 0.29592 | 0.01 | -2.926
-16 | -0.84 | 0.28331 | 0.01 | -2.964
-15.5 | -0.813 | 0.27263 | 0.01 | -2.983
-15 | -0.787 | 0.27456 | 0.01 | -2.866
-14.5 | -0.76 | 0.26586 | 0.01 | -2.86
-14 | -0.733 | 0.26087 | 0.01 | -2.81
-13.5 | -0.706 | 0.24819 | 0.01 | -2.843
-13 | -0.679 | 0.23089 | 0.01 | -2.941
-12.5 | -0.652 | 0.22702 | 0.01 | -2.874
-12 | -0.626 | 0.22307 | 0.01 | -2.805
-11.5 | -0.599 | 0.21938 | 0.01 | -2.73
-11 | -0.571 | 0.20866 | 0.01 | -2.737
-10.5 | -0.544 | 0.20998 | 0.01 | -2.591
-10 | -0.517 | 0.20716 | 0.01 | -2.497
-9.5 | -0.49 | 0.19774 | 0.01 | -2.479
-9 | -0.463 | 0.18003 | 0.009 | -2.57
-8.5 | -0.436 | 0.17528 | 0.009 | -2.485
-8 | -0.408 | 0.16602 | 0.009 | -2.46
-7.5 | -0.381 | 0.15462 | 0.009 | -2.464
-7 | -0.354 | 0.14843 | 0.009 | -2.384
-6.5 | -0.327 | 0.14457 | 0.009 | -2.259
-6 | -0.299 | 0.13438 | 0.008 | -2.226
-5.5 | -0.272 | 0.10346 | 0.008 | -2.626
-5 | -0.244 | 0.08589 | 0.007 | -2.845
-4.5 | -0.217 | 0.06042 | 0.007 | -3.592
-4 | -0.285 | 0.0496 | 0.007 | -5.743
-3.5 | -0.283 | 0.04459 | 0.007 | -6.341
-3 | -0.25 | 0.04119 | 0.007 | -6.062
-2.5 | -0.206 | 0.0384 | 0.007 | -5.36
-2 | -0.157 | 0.03584 | 0.009 | -4.381
-1.5 | -0.105 | 0.035 | 0.008 | -2.992
-1 | -0.051 | 0.03374 | 0.009 | -1.51
-0.5 | 0.005 | 0.01442 | 0.02 | 0.339
0 | 0.074 | 0.01454 | 0.019 | 5.061
0.5 | 0.142 | 0.01279 | 0.019 | 11.125
1 | 0.211 | 0.01319 | 0.019 | 15.994
1.5 | 0.279 | 0.0136 | 0.019 | 20.543
2 | 0.348 | 0.01409 | 0.019 | 24.686
2.5 | 0.412 | 0.01477 | 0.018 | 27.869
3 | 0.474 | 0.01548 | 0.018 | 30.633
3.5 | 0.53 | 0.01677 | 0.017 | 31.595
4 | 0.591 | 0.01783 | 0.017 | 33.141
4.5 | 0.652 | 0.01899 | 0.016 | 34.31
5 | 0.712 | 0.02034 | 0.016 | 34.98
5.5 | 0.77 | 0.02195 | 0.015 | 35.074
6 | 0.827 | 0.0239 | 0.015 | 34.607
6.5 | 0.881 | 0.02637 | 0.014 | 33.409
7 | 0.931 | 0.02945 | 0.014 | 31.622
7.5 | 0.979 | 0.03304 | 0.013 | 29.641
8 | 1.02 | 0.03748 | 0.013 | 27.225
8.5 | 1.047 | 0.04278 | 0.012 | 24.467
9 | 1.054 | 0.05045 | 0.012 | 20.892
9.5 | 1.049 | 0.05833 | 0.011 | 17.98
10 | 0.986 | 0.06876 | 0.01 | 14.344
10.5 | 0.629 | 0.08821 | 0.009 | 7.128
11 | 0.628 | 0.16128 | 0.004 | 3.891
11.5 | 0.655 | 0.1905 | 0.004 | 3.436
12 | 0.682 | 0.21735 | 0.005 | 3.139
12.5 | 0.71 | 0.22247 | 0.005 | 3.19
13 | 0.737 | 0.23919 | 0.005 | 3.083
13.5 | 0.766 | 0.26839 | 0.005 | 2.852
14 | 0.792 | 0.27354 | 0.005 | 2.896
14.5 | 0.82 | 0.28178 | 0.004 | 2.91
15 | 0.848 | 0.2903 | 0.004 | 2.92
15.5 | 0.874 | 0.29638 | 0.004 | 2.95
16 | 0.901 | 0.30419 | 0.004 | 2.962
16.5 | 0.93 | 0.33506 | 0.004 | 2.777
17 | 0.957 | 0.33308 | 0.003 | 2.872
17.5 | 0.983 | 0.34525 | 0.003 | 2.847
18 | 1.009 | 0.34559 | 0.003 | 2.921
18.5 | 1.04 | 0.36066 | 0.002 | 2.882
19 | 1.066 | 0.37976 | 0.002 | 2.808
19.5 | 1.092 | 0.38746 | 0.002 | 2.819
20 | 1.118 | 0.38648 | 0.001 | 2.893

## 16. Re 100k Mach 0.50 (2)
BIGFOIL.COM POLAR EXPORT
FAD23
FAD23 |  |  |  | Cl Max: | 1.045 | at alpha= | 20 | deg
XFOIL ncrit=9 |  |  |  | L/D Max: | 32.9774 | at alpha= | 4.5 | deg
Re: | 100000 |  |  | Cd Min: | 0.2944 | at alpha= | -20 | deg
Mach: | 0.5 |  |  | Cl=0 at alpha= | -1.4643 | deg
|  |  |  | @ Cl=0.1, Cd= | 0.017319
|  |  |  | @ Cl=0.4, Cd= | 0.01753
|  |  |  | @ Cl=0.6, Cd= | 0.020185
alpha (deg) | Cl | Cd | Cm | Cl/Cd
-20 | -0.9416 | 0.2944 | 0.1289 | -3.1984
-19.5 | -0.9182 | 0.28769 | 0.1224 | -3.1916
-18.5 | -0.8716 | 0.27171 | 0.1113 | -3.2078
-18 | -0.8469 | 0.26233 | 0.1074 | -3.2284
-17.5 | -0.8228 | 0.25426 | 0.1026 | -3.2361
-17 | -0.799 | 0.24649 | 0.0974 | -3.2415
-16.5 | -0.7768 | 0.24023 | 0.091 | -3.2336
-16 | -0.7625 | 0.23828 | 0.0827 | -3.2
-15.5 | -0.7303 | 0.22325 | 0.0817 | -3.2712
-15 | -0.7058 | 0.21471 | 0.0781 | -3.2872
-14.5 | -0.6833 | 0.20715 | 0.0734 | -3.2986
-14 | -0.6718 | 0.20448 | 0.0652 | -3.2854
-13.5 | -0.6426 | 0.19212 | 0.0634 | -3.3448
-13 | -0.6185 | 0.18353 | 0.0605 | -3.37
-12.5 | -0.5991 | 0.17628 | 0.056 | -3.3986
-12 | -0.5986 | 0.1741 | 0.0474 | -3.4383
-11.5 | -0.5641 | 0.16082 | 0.0473 | -3.5076
-11 | -0.5427 | 0.15266 | 0.0448 | -3.555
-10.5 | -0.5363 | 0.14727 | 0.0383 | -3.6416
-10 | -0.5221 | 0.13867 | 0.0343 | -3.7651
-9.5 | -0.4959 | 0.12955 | 0.0337 | -3.8279
-9 | -0.4984 | 0.12452 | 0.0255 | -4.0026
-8.5 | -0.4704 | 0.11426 | 0.0258 | -4.1169
-8 | -0.4746 | 0.10895 | 0.0167 | -4.3561
-7.5 | -0.4437 | 0.09904 | 0.0178 | -4.48
-7 | -0.4477 | 0.09204 | 0.0074 | -4.8642
-6.5 | -0.4312 | 0.08425 | 0.0012 | -5.1181
-6 | -0.4051 | 0.07549 | -0.0024 | -5.3663
-5.5 | -0.3864 | 0.06767 | -0.0118 | -5.7101
-5 | -0.3444 | 0.05911 | -0.022 | -5.8264
-4.5 | -0.3246 | 0.05321 | -0.0222 | -6.1004
-4 | -0.2734 | 0.03906 | -0.0327 | -6.9995
-3.5 | -0.2359 | 0.03329 | -0.0287 | -7.0862
-3 | -0.1879 | 0.02884 | -0.0244 | -6.5153
-2.5 | -0.133 | 0.02513 | -0.0207 | -5.2925
-2 | -0.0719 | 0.02235 | -0.0173 | -3.217
-1.5 | -0.0116 | 0.02025 | -0.0138 | -0.57284
-1 | 0.151 | 0.01598 | -0.0262 | 9.4493
-0.5 | 0.209 | 0.01614 | -0.0237 | 12.9492
0 | 0.2688 | 0.01645 | -0.0219 | 16.3404
0.5 | 0.3287 | 0.01689 | -0.0204 | 19.4612
1 | 0.3881 | 0.01742 | -0.0188 | 22.279
1.5 | 0.4467 | 0.01796 | -0.0168 | 24.8719
2 | 0.5058 | 0.01879 | -0.0155 | 26.9186
2.5 | 0.5638 | 0.01947 | -0.0133 | 28.9574
3 | 0.621 | 0.0206 | -0.0119 | 30.1456
3.5 | 0.6779 | 0.02146 | -0.0095 | 31.589
4 | 0.7319 | 0.02288 | -0.0076 | 31.9886
4.5 | 0.7875 | 0.02388 | -0.0048 | 32.9774
5 | 0.8366 | 0.02569 | -0.0023 | 32.5652
5.5 | 0.8881 | 0.02708 | 0.0009 | 32.7954
6 | 0.9323 | 0.0291 | 0.0042 | 32.0378
6.5 | 0.9686 | 0.03182 | 0.0074 | 30.44
7 | 1.0093 | 0.03401 | 0.0111 | 29.6766
7.5 | 1.0167 | 0.03889 | 0.0138 | 26.143
8 | 0.9893 | 0.04632 | 0.0143 | 21.3579
8.5 | 0.9474 | 0.0569 | 0.0103 | 16.6503
9 | 0.8905 | 0.07194 | 0.0021 | 12.3784
9.5 | 0.8318 | 0.08871 | -0.0075 | 9.3766
10 | 0.8011 | 0.10186 | -0.0139 | 7.8647
10.5 | 0.8152 | 0.10844 | -0.0145 | 7.5175
11 | 0.7907 | 0.12142 | -0.0215 | 6.5121
11.5 | 0.8157 | 0.12725 | -0.0211 | 6.4102
12 | 0.7986 | 0.13956 | -0.0281 | 5.7223
12.5 | 0.8006 | 0.14967 | -0.0326 | 5.3491
13 | 0.8109 | 0.15939 | -0.0363 | 5.0875
14 | 0.8127 | 0.18117 | -0.0495 | 4.4858
14.5 | 0.842 | 0.1905 | -0.0507 | 4.4199
15 | 0.8684 | 0.19982 | -0.0525 | 4.3459
15.5 | 0.8667 | 0.20522 | -0.0597 | 4.2233
16 | 0.8813 | 0.21363 | -0.0645 | 4.1254
16.5 | 0.9007 | 0.22246 | -0.0684 | 4.0488
17 | 0.9299 | 0.23307 | -0.0699 | 3.9898
17.5 | 0.9381 | 0.23952 | -0.0778 | 3.9166
18 | 0.9615 | 0.24957 | -0.0812 | 3.8526
18.5 | 0.9778 | 0.25719 | -0.0875 | 3.8019
19 | 1.005 | 0.26891 | -0.09 | 3.7373
19.5 | 1.0173 | 0.27494 | -0.0983 | 3.7001
20 | 1.045 | 0.28605 | -0.1007 | 3.6532

## 17. Re 250k Mach 0.00 (1)
BIGFOIL.COM POLAR EXPORT
FAD23
FAD23 |  |  |  | Cl Max: | 1.209 | at alpha= | 13 | deg
JavaFoil+Calcfoil stall+Eppler ext transition |  |  |  | L/D Max: | 71.238 | at alpha= | 7 | deg
Re: | 250000 |  |  | Cd Min: | 0.00833 | at alpha= | 0 | deg
Mach: | 0 |  |  | Cl=0 at alpha= | -0.5339 | deg
|  |  |  | @ Cl=0.1, Cd= | 0.0084642
|  |  |  | @ Cl=0.4, Cd= | 0.0098117
|  |  |  | @ Cl=0.6, Cd= | 0.01086
alpha (deg) | Cl | Cd | Cm | Cl/Cd
-14.5 | -0.414 | 0.16451 | 0.006 | -2.517
-14 | -0.431 | 0.15341 | 0.006 | -2.809
-13.5 | -0.448 | 0.14344 | 0.006 | -3.122
-13 | -0.464 | 0.12976 | 0.006 | -3.577
-12.5 | -0.48 | 0.12033 | 0.006 | -3.988
-12 | -0.495 | 0.11128 | 0.006 | -4.444
-11.5 | -0.508 | 0.1064 | 0.006 | -4.773
-11 | -0.519 | 0.09883 | 0.006 | -5.256
-10.5 | -0.529 | 0.09186 | 0.006 | -5.757
-10 | -0.535 | 0.0923 | 0.006 | -5.801
-9.5 | -0.539 | 0.07994 | 0.006 | -6.744
-9 | -0.539 | 0.07937 | 0.006 | -6.793
-8.5 | -0.535 | 0.07277 | 0.006 | -7.358
-8 | -0.528 | 0.06658 | 0.006 | -7.924
-7.5 | -0.515 | 0.06134 | 0.006 | -8.402
-7 | -0.499 | 0.05676 | 0.006 | -8.787
-6.5 | -0.478 | 0.05262 | 0.006 | -9.078
-6 | -0.452 | 0.04879 | 0.006 | -9.271
-5.5 | -0.422 | 0.04507 | 0.006 | -9.364
-5 | -0.388 | 0.04222 | 0.006 | -9.196
-4.5 | -0.352 | 0.03967 | 0.007 | -8.872
-4 | -0.313 | 0.03758 | 0.007 | -8.327
-3.5 | -0.272 | 0.03589 | 0.007 | -7.571
-3 | -0.229 | 0.03391 | 0.008 | -6.756
-2.5 | -0.229 | 0.01135 | 0.018 | -20.137
-2 | -0.172 | 0.01113 | 0.017 | -15.43
-1.5 | -0.114 | 0.01113 | 0.017 | -10.212
-1 | -0.055 | 0.01109 | 0.017 | -4.956
-0.5 | 0.004 | 0.01105 | 0.017 | 0.384
0 | 0.064 | 0.00833 | 0.017 | 7.659
0.5 | 0.123 | 0.00855 | 0.017 | 14.418
1 | 0.183 | 0.00884 | 0.016 | 20.684
1.5 | 0.242 | 0.00913 | 0.016 | 26.54
2 | 0.302 | 0.00938 | 0.016 | 32.159
2.5 | 0.361 | 0.00962 | 0.016 | 37.499
3 | 0.42 | 0.00991 | 0.016 | 42.41
3.5 | 0.479 | 0.01016 | 0.015 | 47.153
4 | 0.538 | 0.01048 | 0.015 | 51.324
4.5 | 0.597 | 0.01084 | 0.015 | 55.035
5 | 0.655 | 0.01122 | 0.015 | 58.397
5.5 | 0.713 | 0.01166 | 0.014 | 61.157
6 | 0.771 | 0.01224 | 0.014 | 62.991
6.5 | 0.828 | 0.01297 | 0.014 | 63.868
7 | 0.876 | 0.0123 | 0.013 | 71.238
7.5 | 0.923 | 0.01517 | 0.013 | 60.823
8 | 0.96 | 0.01707 | 0.012 | 56.265
8.5 | 1 | 0.0192 | 0.012 | 52.086
9 | 1.041 | 0.02083 | 0.011 | 49.979
9.5 | 1.079 | 0.02292 | 0.011 | 47.076
10 | 1.113 | 0.02527 | 0.01 | 44.039
10.5 | 1.133 | 0.03112 | 0.01 | 36.409
11 | 1.157 | 0.03477 | 0.009 | 33.285
11.5 | 1.177 | 0.0392 | 0.009 | 30.019
12 | 1.195 | 0.04304 | 0.008 | 27.754
12.5 | 1.204 | 0.04884 | 0.008 | 24.662
13 | 1.209 | 0.05587 | 0.007 | 21.634
13.5 | 1.206 | 0.06341 | 0.007 | 19.023
14 | 1.194 | 0.07102 | 0.006 | 16.816
14.5 | 1.173 | 0.08209 | 0.006 | 14.285
15 | 1.152 | 0.09085 | 0.005 | 12.677
15.5 | 1.114 | 0.10739 | 0.005 | 10.374
16 | 1.086 | 0.11392 | 0.004 | 9.531
16.5 | 1.035 | 0.13511 | 0.004 | 7.659
17 | 0.999 | 0.1446 | 0.003 | 6.906
17.5 | 0.955 | 0.15908 | 0.003 | 6.006
18 | 0.915 | 0.17195 | 0.002 | 5.319

## 18. Re 250k Mach 0.00 (2)
BIGFOIL.COM POLAR EXPORT
FAD23
FAD23 |  |  |  | Cl Max: | 1.3559 | at alpha= | 13.5 | deg
XFOIL ncrit=9 |  |  |  | L/D Max: | 67.3691 | at alpha= | 8 | deg
Re: | 250000 |  |  | Cd Min: | 0.26338 | at alpha= | -20 | deg
Mach: | 0 |  |  | Cl=0 at alpha= | -0.8922 | deg
|  |  |  | @ Cl=0.1, Cd= | 0.0092114
|  |  |  | @ Cl=0.4, Cd= | 0.0098244
|  |  |  | @ Cl=0.6, Cd= | 0.010904
alpha (deg) | Cl | Cd | Cm | Cl/Cd
-20 | -0.8502 | 0.26338 | 0.1075 | -3.228
-19.5 | -0.8321 | 0.25626 | 0.1051 | -3.2471
-19 | -0.8145 | 0.25016 | 0.1013 | -3.2559
-18.5 | -0.7966 | 0.24392 | 0.0973 | -3.2658
-18 | -0.7788 | 0.23751 | 0.0933 | -3.279
-17.5 | -0.7609 | 0.23088 | 0.0889 | -3.2957
-17 | -0.7467 | 0.22527 | 0.082 | -3.3147
-16.5 | -0.7277 | 0.21726 | 0.08 | -3.3494
-16 | -0.7102 | 0.21065 | 0.0773 | -3.3715
-15.5 | -0.6934 | 0.2041 | 0.074 | -3.3974
-15 | -0.6771 | 0.19735 | 0.0704 | -3.431
-14.5 | -0.6615 | 0.1904 | 0.0667 | -3.4743
-14 | -0.6487 | 0.18337 | 0.0616 | -3.5377
-13.5 | -0.6442 | 0.17686 | 0.0549 | -3.6424
-13 | -0.6224 | 0.16828 | 0.0551 | -3.6986
-12.5 | -0.6078 | 0.16142 | 0.0531 | -3.7653
-12 | -0.5953 | 0.15431 | 0.0502 | -3.8578
-11.5 | -0.5848 | 0.14679 | 0.0468 | -3.9839
-11 | -0.584 | 0.13845 | 0.0393 | -4.2181
-10.5 | -0.5796 | 0.12935 | 0.0346 | -4.4809
-10 | -0.5616 | 0.12277 | 0.0358 | -4.5744
-9.5 | -0.5519 | 0.11548 | 0.033 | -4.7792
-9 | -0.5462 | 0.10731 | 0.0283 | -5.0899
-8.5 | -0.5528 | 0.09601 | 0.0143 | -5.7577
-8 | -0.5521 | 0.08608 | 0.0082 | -6.4138
-7.5 | -0.5361 | 0.08044 | 0.0077 | -6.6646
-7 | -0.5194 | 0.07033 | -0.0019 | -7.3852
-6.5 | -0.498 | 0.05629 | -0.0124 | -8.847
-6 | -0.4638 | 0.0508 | -0.0132 | -9.1299
-5.5 | -0.4402 | 0.0425 | -0.0114 | -10.3576
-5 | -0.4054 | 0.0379 | -0.0095 | -10.6966
-4.5 | -0.3658 | 0.02433 | -0.0044 | -15.0349
-4 | -0.3177 | 0.02022 | -0.0019 | -15.7122
-3.5 | -0.265 | 0.0178 | -0.0004 | -14.8876
-3 | -0.2122 | 0.01587 | 0.001 | -13.3711
-2.5 | -0.1592 | 0.01432 | 0.0023 | -11.1173
-2 | -0.1069 | 0.01315 | 0.0036 | -8.1293
-1.5 | -0.0545 | 0.01218 | 0.0048 | -4.4745
-1 | -0.0217 | 0.00903 | 0.0089 | -2.4031
0 | 0.1796 | 0.00933 | -0.0061 | 19.2497
0.5 | 0.2343 | 0.00938 | -0.0058 | 24.9787
1 | 0.2889 | 0.00949 | -0.0055 | 30.4426
1.5 | 0.3429 | 0.00965 | -0.0051 | 35.5337
2 | 0.3968 | 0.00981 | -0.0046 | 40.4485
2.5 | 0.4501 | 0.01005 | -0.0041 | 44.7861
3 | 0.5031 | 0.01031 | -0.0036 | 48.7973
3.5 | 0.5554 | 0.01063 | -0.003 | 52.2484
4 | 0.6075 | 0.01095 | -0.0024 | 55.4795
4.5 | 0.6589 | 0.01132 | -0.0016 | 58.2067
5 | 0.7096 | 0.01177 | -0.0008 | 60.2889
5.5 | 0.7602 | 0.01217 | 0.0001 | 62.4651
6 | 0.8101 | 0.01261 | 0.001 | 64.2427
6.5 | 0.8594 | 0.01312 | 0.0019 | 65.503
7 | 0.9082 | 0.01366 | 0.0029 | 66.4861
7.5 | 0.9565 | 0.01421 | 0.0039 | 67.3118
8 | 1.0038 | 0.0149 | 0.0049 | 67.3691
8.5 | 1.0498 | 0.01575 | 0.006 | 66.654
9 | 1.0953 | 0.01671 | 0.007 | 65.5476
9.5 | 1.1386 | 0.01796 | 0.008 | 63.3964
10 | 1.1804 | 0.01934 | 0.0091 | 61.0341
10.5 | 1.2192 | 0.02097 | 0.0103 | 58.1402
11 | 1.2568 | 0.02254 | 0.0114 | 55.7587
11.5 | 1.2907 | 0.02432 | 0.0125 | 53.0715
12 | 1.3177 | 0.02649 | 0.0139 | 49.7433
12.5 | 1.3342 | 0.02934 | 0.0149 | 45.4738
13 | 1.3492 | 0.03291 | 0.0145 | 40.9967
13.5 | 1.3559 | 0.03777 | 0.0133 | 35.8989
14 | 1.3516 | 0.04428 | 0.0111 | 30.5239
14.5 | 1.3373 | 0.05234 | 0.0083 | 25.5502
15 | 1.3156 | 0.06154 | 0.005 | 21.378
15.5 | 1.2961 | 0.07089 | 0.0014 | 18.2833
16 | 1.276 | 0.08057 | -0.0022 | 15.8372
16.5 | 1.2607 | 0.09004 | -0.006 | 14.0016
17 | 1.2472 | 0.09926 | -0.0096 | 12.565
17.5 | 1.2374 | 0.10766 | -0.0124 | 11.4936
18 | 1.2237 | 0.11762 | -0.0168 | 10.4038
18.5 | 1.2092 | 0.12795 | -0.0216 | 9.4506

## 19. Re 250k Mach 0.10 (1)
BIGFOIL.COM POLAR EXPORT
FAD23
FAD23 |  |  |  | Cl Max: | 1.201 | at alpha= | 13 | deg
JavaFoil+Calcfoil stall+Eppler ext transition |  |  |  | L/D Max: | 63.569 | at alpha= | 6.5 | deg
Re: | 250000 |  |  | Cd Min: | 0.00833 | at alpha= | 0 | deg
Mach: | 0.1 |  |  | Cl=0 at alpha= | -0.5339 | deg
|  |  |  | @ Cl=0.1, Cd= | 0.008486
|  |  |  | @ Cl=0.4, Cd= | 0.0098356
|  |  |  | @ Cl=0.6, Cd= | 0.01089
alpha (deg) | Cl | Cd | Cm | Cl/Cd
-14 | -0.388 | 0.15713 | 0.006 | -2.472
-13.5 | -0.408 | 0.14692 | 0.006 | -2.775
-13 | -0.427 | 0.13788 | 0.006 | -3.095
-12.5 | -0.445 | 0.12673 | 0.006 | -3.515
-12 | -0.463 | 0.11724 | 0.006 | -3.951
-11.5 | -0.48 | 0.10727 | 0.006 | -4.473
-11 | -0.495 | 0.10183 | 0.006 | -4.857
-10.5 | -0.507 | 0.09405 | 0.006 | -5.394
-10 | -0.517 | 0.09601 | 0.006 | -5.387
-9.5 | -0.524 | 0.08154 | 0.006 | -6.426
-9 | -0.527 | 0.08127 | 0.006 | -6.484
-8.5 | -0.526 | 0.0741 | 0.006 | -7.098
-8 | -0.521 | 0.06753 | 0.006 | -7.708
-7.5 | -0.51 | 0.06202 | 0.006 | -8.23
-7 | -0.496 | 0.05722 | 0.006 | -8.661
-6.5 | -0.476 | 0.05295 | 0.006 | -8.987
-6 | -0.452 | 0.04905 | 0.006 | -9.208
-5.5 | -0.422 | 0.04523 | 0.006 | -9.331
-5 | -0.389 | 0.04238 | 0.006 | -9.174
-4.5 | -0.353 | 0.03985 | 0.007 | -8.853
-4 | -0.314 | 0.0378 | 0.007 | -8.303
-3.5 | -0.273 | 0.03589 | 0.007 | -7.598
-3 | -0.23 | 0.03391 | 0.008 | -6.784
-2.5 | -0.23 | 0.01137 | 0.018 | -20.195
-2 | -0.139 | 0.03145 | 0.009 | -4.429
-1.5 | -0.114 | 0.01114 | 0.017 | -10.258
-1 | -0.055 | 0.0111 | 0.017 | -4.976
-0.5 | 0.004 | 0.01106 | 0.017 | 0.385
0 | 0.064 | 0.00833 | 0.017 | 7.69
0.5 | 0.124 | 0.00859 | 0.017 | 14.429
1 | 0.184 | 0.00887 | 0.017 | 20.713
1.5 | 0.243 | 0.00916 | 0.016 | 26.587
2 | 0.303 | 0.00942 | 0.016 | 32.184
2.5 | 0.363 | 0.00966 | 0.016 | 37.563
3 | 0.422 | 0.00994 | 0.016 | 42.473
3.5 | 0.482 | 0.0102 | 0.015 | 47.203
4 | 0.541 | 0.01053 | 0.015 | 51.357
4.5 | 0.6 | 0.01089 | 0.015 | 55.041
5 | 0.658 | 0.01128 | 0.015 | 58.37
5.5 | 0.717 | 0.01174 | 0.014 | 61.066
6 | 0.775 | 0.01233 | 0.014 | 62.844
6.5 | 0.832 | 0.01309 | 0.014 | 63.569
7 | 0.879 | 0.01414 | 0.013 | 62.136
7.5 | 0.925 | 0.01537 | 0.013 | 60.193
8 | 0.963 | 0.01738 | 0.012 | 55.37
8.5 | 1.004 | 0.01939 | 0.012 | 51.746
9 | 1.044 | 0.02112 | 0.011 | 49.454
9.5 | 1.082 | 0.02328 | 0.011 | 46.461
10 | 1.115 | 0.02559 | 0.01 | 43.588
10.5 | 1.143 | 0.02852 | 0.01 | 40.084
11 | 1.158 | 0.03551 | 0.009 | 32.6
11.5 | 1.176 | 0.03987 | 0.009 | 29.509
12 | 1.191 | 0.04456 | 0.008 | 26.73
12.5 | 1.2 | 0.05021 | 0.008 | 23.902
13 | 1.201 | 0.05791 | 0.007 | 20.744
13.5 | 1.197 | 0.06546 | 0.007 | 18.288
14 | 1.182 | 0.0734 | 0.006 | 16.102
14.5 | 1.156 | 0.08504 | 0.006 | 13.599
15 | 1.133 | 0.09345 | 0.005 | 12.121
15.5 | 1.098 | 0.10577 | 0.005 | 10.382
16 | 1.043 | 0.12768 | 0.004 | 8.172
16.5 | 1.001 | 0.14049 | 0.003 | 7.124
17 | 0.959 | 0.15171 | 0.003 | 6.32
17.5 | 0.914 | 0.16442 | 0.002 | 5.558
18 | 0.869 | 0.17646 | 0.002 | 4.924

## 20. Re 250k Mach 0.10 (2)
BIGFOIL.COM POLAR EXPORT
FAD23
FAD23 |  |  |  | Cl Max: | 1.3475 | at alpha= | 13.5 | deg
XFOIL ncrit=9 |  |  |  | L/D Max: | 67.2189 | at alpha= | 8 | deg
Re: | 250000 |  |  | Cd Min: | 0.26391 | at alpha= | -20 | deg
Mach: | 0.1 |  |  | Cl=0 at alpha= | -1.1997 | deg
|  |  |  | @ Cl=0.1, Cd= | 0.0097494
|  |  |  | @ Cl=0.4, Cd= | 0.0098612
|  |  |  | @ Cl=0.6, Cd= | 0.010934
alpha (deg) | Cl | Cd | Cm | Cl/Cd
-20 | -0.8527 | 0.26391 | 0.1087 | -3.231
-19.5 | -0.8348 | 0.25709 | 0.1058 | -3.2471
-19 | -0.8169 | 0.25095 | 0.102 | -3.2552
-18.5 | -0.7989 | 0.24465 | 0.098 | -3.2655
-18 | -0.7808 | 0.23819 | 0.0939 | -3.2781
-17.5 | -0.7627 | 0.23153 | 0.0893 | -3.2942
-16.5 | -0.7289 | 0.21782 | 0.0807 | -3.3463
-16 | -0.7114 | 0.21125 | 0.0779 | -3.3676
-15.5 | -0.6944 | 0.20465 | 0.0744 | -3.3931
-15 | -0.6779 | 0.19785 | 0.0708 | -3.4263
-14.5 | -0.662 | 0.19086 | 0.067 | -3.4685
-14 | -0.6498 | 0.18392 | 0.0615 | -3.5331
-13.5 | -0.6452 | 0.17747 | 0.0549 | -3.6355
-13 | -0.6215 | 0.16879 | 0.0557 | -3.6821
-12.5 | -0.6071 | 0.16192 | 0.0535 | -3.7494
-12 | -0.5945 | 0.15476 | 0.0505 | -3.8414
-11.5 | -0.5839 | 0.14719 | 0.0469 | -3.967
-11 | -0.584 | 0.13886 | 0.0389 | -4.2057
-10.5 | -0.5756 | 0.13012 | 0.0362 | -4.4236
-10 | -0.559 | 0.12341 | 0.0363 | -4.5296
-9.5 | -0.5496 | 0.11602 | 0.0333 | -4.7371
-9 | -0.5445 | 0.10767 | 0.0281 | -5.0571
-8.5 | -0.5513 | 0.09639 | 0.0137 | -5.7195
-8 | -0.5418 | 0.089 | 0.0145 | -6.0876
-7.5 | -0.5323 | 0.08159 | 0.0092 | -6.5241
-7 | -0.5171 | 0.07077 | -0.0022 | -7.3068
-6.5 | -0.4964 | 0.05746 | -0.0121 | -8.6391
-6 | -0.4645 | 0.05183 | -0.0128 | -8.962
-5.5 | -0.4409 | 0.04323 | -0.0115 | -10.1989
-5 | -0.4065 | 0.03852 | -0.0096 | -10.553
-4.5 | -0.3673 | 0.02496 | -0.0048 | -14.7155
-4 | -0.3195 | 0.02061 | -0.0021 | -15.5022
-3.5 | -0.2665 | 0.01798 | -0.0006 | -14.822
-3 | -0.2135 | 0.01602 | 0.0009 | -13.3271
-2.5 | -0.1599 | 0.01441 | 0.0021 | -11.0965
-2 | -0.1074 | 0.01322 | 0.0035 | -8.1241
-1.5 | -0.0543 | 0.01225 | 0.0047 | -4.4327
-0.5 | 0.1265 | 0.00932 | -0.0067 | 13.573
0 | 0.1813 | 0.00935 | -0.0063 | 19.3904
0.5 | 0.2362 | 0.00942 | -0.0059 | 25.0743
1 | 0.2912 | 0.00952 | -0.0056 | 30.5882
1.5 | 0.3456 | 0.00967 | -0.0052 | 35.7394
2 | 0.3997 | 0.00986 | -0.0047 | 40.5375
2.5 | 0.4534 | 0.01008 | -0.0042 | 44.9802
3 | 0.5066 | 0.01037 | -0.0037 | 48.8525
3.5 | 0.5594 | 0.01067 | -0.0031 | 52.4274
4 | 0.6117 | 0.01101 | -0.0024 | 55.5586
4.5 | 0.6633 | 0.01141 | -0.0016 | 58.1332
5 | 0.7145 | 0.01183 | -0.0008 | 60.3973
5.5 | 0.7653 | 0.01224 | 0.0001 | 62.5245
6 | 0.8155 | 0.0127 | 0.0011 | 64.2126
6.5 | 0.8649 | 0.01326 | 0.0021 | 65.2262
7 | 0.9143 | 0.01375 | 0.0031 | 66.4945
7.5 | 0.9625 | 0.01437 | 0.0042 | 66.9798
8 | 1.0103 | 0.01503 | 0.0052 | 67.2189
8.5 | 1.0567 | 0.0159 | 0.0064 | 66.4591
9 | 1.1012 | 0.01702 | 0.0075 | 64.7004
9.5 | 1.1452 | 0.01822 | 0.0086 | 62.854
10 | 1.186 | 0.01976 | 0.0099 | 60.0202
10.5 | 1.2249 | 0.02141 | 0.0112 | 57.2116
11 | 1.2625 | 0.02295 | 0.0123 | 55.0109
11.5 | 1.295 | 0.02485 | 0.0135 | 52.1127
12 | 1.3188 | 0.0272 | 0.0151 | 48.4853
12.5 | 1.3326 | 0.03052 | 0.0156 | 43.6632
13 | 1.3434 | 0.03471 | 0.0149 | 38.7035
13.5 | 1.3475 | 0.04007 | 0.0133 | 33.6286
14 | 1.3403 | 0.04712 | 0.0108 | 28.4444
14.5 | 1.3245 | 0.05549 | 0.0078 | 23.8692
15 | 1.3021 | 0.06487 | 0.0044 | 20.0725
15.5 | 1.2825 | 0.07447 | 0.0006 | 17.2217
16 | 1.2632 | 0.08418 | -0.003 | 15.0059
16.5 | 1.2477 | 0.09379 | -0.0069 | 13.3031
17 | 1.2344 | 0.10312 | -0.0106 | 11.9705
17.5 | 1.2244 | 0.1117 | -0.0136 | 10.9615
18 | 1.2084 | 0.12226 | -0.0185 | 9.8839
18.5 | 1.1901 | 0.13369 | -0.0241 | 8.9019

## 21. Re 250k Mach 0.25 (1)
BIGFOIL.COM POLAR EXPORT
FAD23
FAD23 |  |  |  | Cl Max: | 1.166 | at alpha= | 12 | deg
JavaFoil+Calcfoil stall+Eppler ext transition |  |  |  | L/D Max: | 62.256 | at alpha= | 6 | deg
Re: | 250000 |  |  | Cd Min: | 0.00843 | at alpha= | 0 | deg
Mach: | 0.25 |  |  | Cl=0 at alpha= | -0.53279 | deg
|  |  |  | @ Cl=0.1, Cd= | 0.0085749
|  |  |  | @ Cl=0.4, Cd= | 0.0099151
|  |  |  | @ Cl=0.6, Cd= | 0.010968
alpha (deg) | Cl | Cd | Cm | Cl/Cd
-12.5 | -0.069 | 0.1482 | 0.007 | -0.463
-12 | -0.132 | 0.14862 | 0.007 | -0.886
-11.5 | -0.206 | 0.13922 | 0.007 | -1.48
-11 | -0.261 | 0.12391 | 0.007 | -2.109
-10.5 | -0.309 | 0.11497 | 0.007 | -2.691
-10 | -0.352 | 0.10362 | 0.006 | -3.394
-9.5 | -0.388 | 0.09519 | 0.006 | -4.081
-9 | -0.419 | 0.08502 | 0.006 | -4.927
-8.5 | -0.442 | 0.07723 | 0.006 | -5.728
-8 | -0.458 | 0.07922 | 0.006 | -5.785
-7.5 | -0.466 | 0.06503 | 0.006 | -7.17
-7 | -0.466 | 0.06409 | 0.006 | -7.274
-6.5 | -0.458 | 0.05638 | 0.006 | -8.127
-6 | -0.443 | 0.05208 | 0.006 | -8.503
-5.5 | -0.419 | 0.04757 | 0.006 | -8.809
-5 | -0.39 | 0.04422 | 0.006 | -8.814
-4.5 | -0.356 | 0.04091 | 0.006 | -8.699
-4 | -0.318 | 0.03845 | 0.006 | -8.276
-3.5 | -0.278 | 0.03642 | 0.007 | -7.628
-3 | -0.235 | 0.03446 | 0.008 | -6.817
-2.5 | -0.235 | 0.01144 | 0.018 | -20.564
-2 | -0.177 | 0.01137 | 0.018 | -15.564
-1.5 | -0.117 | 0.0112 | 0.018 | -10.469
-1 | -0.057 | 0.01115 | 0.018 | -5.086
-0.5 | 0.004 | 0.01111 | 0.018 | 0.394
0 | 0.066 | 0.00843 | 0.017 | 7.813
0.5 | 0.127 | 0.00869 | 0.017 | 14.65
1 | 0.189 | 0.00899 | 0.017 | 20.992
1.5 | 0.25 | 0.00926 | 0.017 | 27.025
2 | 0.311 | 0.00952 | 0.017 | 32.711
2.5 | 0.373 | 0.0098 | 0.016 | 38.019
3 | 0.434 | 0.01006 | 0.016 | 43.133
3.5 | 0.495 | 0.0104 | 0.016 | 47.582
4 | 0.555 | 0.01068 | 0.016 | 51.996
4.5 | 0.616 | 0.01107 | 0.015 | 55.627
5 | 0.676 | 0.01157 | 0.015 | 58.451
5.5 | 0.736 | 0.01209 | 0.015 | 60.885
6 | 0.795 | 0.01278 | 0.014 | 62.256
6.5 | 0.845 | 0.01384 | 0.014 | 61.012
7 | 0.894 | 0.015 | 0.013 | 59.596
7.5 | 0.934 | 0.01689 | 0.013 | 55.298
8 | 0.979 | 0.01884 | 0.012 | 51.978
8.5 | 1.022 | 0.02085 | 0.012 | 49.009
9 | 1.061 | 0.02288 | 0.012 | 46.382
9.5 | 1.096 | 0.02536 | 0.011 | 43.21
10 | 1.123 | 0.02856 | 0.011 | 39.332
10.5 | 1.138 | 0.03539 | 0.01 | 32.159
11 | 1.154 | 0.04036 | 0.01 | 28.583
11.5 | 1.165 | 0.04533 | 0.009 | 25.691
12 | 1.166 | 0.05228 | 0.008 | 22.299
12.5 | 1.161 | 0.05939 | 0.008 | 19.551
13 | 1.147 | 0.06867 | 0.007 | 16.704
13.5 | 1.123 | 0.07887 | 0.007 | 14.235
14 | 1.082 | 0.0889 | 0.006 | 12.176
14.5 | 1.029 | 0.10283 | 0.006 | 10.002
15 | 0.963 | 0.12018 | 0.005 | 8.014
15.5 | 0.895 | 0.13431 | 0.004 | 6.663
16 | 0.816 | 0.14768 | 0.004 | 5.528
16.5 | 0.733 | 0.16041 | 0.003 | 4.57
17 | 0.643 | 0.17628 | 0.003 | 3.649

## 22. Re 250k Mach 0.25 (2)
BIGFOIL.COM POLAR EXPORT
FAD23
FAD23 |  |  |  | Cl Max: | 1.3182 | at alpha= | 12.5 | deg
XFOIL ncrit=9 |  |  |  | L/D Max: | 65.8995 | at alpha= | 7.5 | deg
Re: | 250000 |  |  | Cd Min: | 0.26827 | at alpha= | -20 | deg
Mach: | 0.25 |  |  | Cl=0 at alpha= | -0.97324 | deg
|  |  |  | @ Cl=0.1, Cd= | 0.0096047
|  |  |  | @ Cl=0.4, Cd= | 0.010015
|  |  |  | @ Cl=0.6, Cd= | 0.011116
alpha (deg) | Cl | Cd | Cm | Cl/Cd
-20 | -0.8688 | 0.26827 | 0.114 | -3.2385
-19.5 | -0.8501 | 0.26188 | 0.11 | -3.2461
-19 | -0.8311 | 0.25544 | 0.1058 | -3.2536
-18.5 | -0.812 | 0.24881 | 0.1014 | -3.2635
-18 | -0.7928 | 0.24204 | 0.097 | -3.2755
-17.5 | -0.7742 | 0.23557 | 0.0911 | -3.2865
-17 | -0.7562 | 0.22833 | 0.0868 | -3.3119
-16.5 | -0.737 | 0.22122 | 0.0842 | -3.3315
-16 | -0.7186 | 0.21451 | 0.0806 | -3.35
-15.5 | -0.7006 | 0.20767 | 0.0768 | -3.3736
-15 | -0.6828 | 0.20062 | 0.0729 | -3.4034
-14.5 | -0.6665 | 0.19355 | 0.0679 | -3.4436
-14 | -0.6571 | 0.18733 | 0.0614 | -3.5077
-13.5 | -0.6362 | 0.1786 | 0.0604 | -3.5622
-13 | -0.6193 | 0.17153 | 0.0582 | -3.6104
-12.5 | -0.6045 | 0.16443 | 0.0551 | -3.6763
-12 | -0.5912 | 0.15704 | 0.0517 | -3.7646
-11.5 | -0.585 | 0.14945 | 0.0453 | -3.9144
-11 | -0.5813 | 0.1411 | 0.0389 | -4.1198
-10.5 | -0.5597 | 0.13354 | 0.0409 | -4.1913
-10 | -0.5479 | 0.12626 | 0.0383 | -4.3395
-9.5 | -0.5394 | 0.11842 | 0.0343 | -4.555
-9 | -0.5423 | 0.10902 | 0.0234 | -4.9743
-8.5 | -0.5297 | 0.10124 | 0.024 | -5.2321
-8 | -0.5178 | 0.09425 | 0.0212 | -5.4939
-7.5 | -0.5139 | 0.08513 | 0.0123 | -6.0366
-7 | -0.5103 | 0.0714 | -0.0089 | -7.1471
-6.5 | -0.4857 | 0.06374 | -0.009 | -7.62
-6 | -0.4666 | 0.05717 | -0.0095 | -8.1616
-5.5 | -0.4443 | 0.04726 | -0.0115 | -9.4012
-5 | -0.4115 | 0.042 | -0.01 | -9.7976
-4.5 | -0.3729 | 0.03534 | -0.0087 | -10.5518
-4 | -0.3281 | 0.02278 | -0.0037 | -14.403
-3.5 | -0.275 | 0.01931 | -0.0017 | -14.2413
-3 | -0.2194 | 0.0168 | 0 | -13.0595
-2.5 | -0.1635 | 0.01508 | 0.0015 | -10.8422
-2 | -0.1085 | 0.01369 | 0.0029 | -7.9255
-1.5 | -0.0543 | 0.01261 | 0.0043 | -4.3061
-1 | -0.0064 | 0.01061 | 0.0061 | -0.6032
-0.5 | 0.1132 | 0.00948 | -0.0032 | 11.9409
0 | 0.1905 | 0.00952 | -0.0069 | 20.0105
0.5 | 0.2473 | 0.00958 | -0.0065 | 25.8142
1 | 0.3041 | 0.0097 | -0.0062 | 31.3505
1.5 | 0.3603 | 0.00988 | -0.0057 | 36.4676
2 | 0.4162 | 0.01007 | -0.0052 | 41.3307
2.5 | 0.4716 | 0.01034 | -0.0047 | 45.6093
3 | 0.5266 | 0.01063 | -0.004 | 49.539
3.5 | 0.581 | 0.01099 | -0.0033 | 52.8662
4 | 0.6351 | 0.01135 | -0.0025 | 55.9559
4.5 | 0.6885 | 0.01176 | -0.0016 | 58.5459
5 | 0.7412 | 0.01225 | -0.0006 | 60.5061
5.5 | 0.7937 | 0.01271 | 0.0005 | 62.4469
6 | 0.8455 | 0.0132 | 0.0017 | 64.053
6.5 | 0.8963 | 0.01382 | 0.003 | 64.8553
7 | 0.9472 | 0.01438 | 0.0044 | 65.8693
7.5 | 0.9964 | 0.01512 | 0.0058 | 65.8995
8 | 1.0447 | 0.01598 | 0.0073 | 65.3755
8.5 | 1.0915 | 0.01705 | 0.0089 | 64.0176
9 | 1.1358 | 0.01843 | 0.0106 | 61.6278
9.5 | 1.1784 | 0.01998 | 0.0123 | 58.979
10 | 1.2175 | 0.02181 | 0.0141 | 55.823
10.5 | 1.2521 | 0.02386 | 0.016 | 52.4769
11 | 1.2804 | 0.02615 | 0.0177 | 48.9637
11.5 | 1.2976 | 0.02914 | 0.0191 | 44.5299
12 | 1.3117 | 0.03309 | 0.0188 | 39.6404
12.5 | 1.3182 | 0.03824 | 0.0176 | 34.4718
13 | 1.3154 | 0.04476 | 0.0155 | 29.3878
13.5 | 1.3026 | 0.05273 | 0.0126 | 24.7032
14 | 1.2814 | 0.06191 | 0.009 | 20.6978
14.5 | 1.2616 | 0.07154 | 0.0051 | 17.6349
15 | 1.2388 | 0.0818 | 0.001 | 15.1443
15.5 | 1.2189 | 0.09223 | -0.0034 | 13.2159
16 | 1.2016 | 0.10215 | -0.0075 | 11.7631
16.5 | 1.179 | 0.11387 | -0.0129 | 10.3539
17 | 1.1568 | 0.12589 | -0.0188 | 9.189
17.5 | 1.1372 | 0.13792 | -0.0251 | 8.2454

## 23. Re 250k Mach 0.50 (1)
BIGFOIL.COM POLAR EXPORT
FAD23
FAD23 |  |  |  | Cl Max: | 1.118 | at alpha= | 20 | deg
JavaFoil+Calcfoil stall+Eppler ext transition |  |  |  | L/D Max: | 61.518 | at alpha= | 4.5 | deg
Re: | 250000 |  |  | Cd Min: | 0.00921 | at alpha= | 0.5 | deg
Mach: | 0.5 |  |  | Cl=0 at alpha= | -0.53677 | deg
|  |  |  | @ Cl=0.1, Cd= | 0.01076
|  |  |  | @ Cl=0.4, Cd= | 0.010378
|  |  |  | @ Cl=0.6, Cd= | 0.011715
alpha (deg) | Cl | Cd | Cm | Cl/Cd
-20 | -1.051 | 0.27259 | 0.01 | -3.855
-19.5 | -1.025 | 0.26402 | 0.01 | -3.883
-19 | -0.999 | 0.25753 | 0.01 | -3.881
-18.5 | -0.974 | 0.2534 | 0.01 | -3.842
-18 | -0.948 | 0.24596 | 0.01 | -3.853
-17.5 | -0.919 | 0.23363 | 0.01 | -3.935
-17 | -0.892 | 0.22569 | 0.01 | -3.954
-16.5 | -0.866 | 0.218 | 0.01 | -3.972
-16 | -0.84 | 0.21932 | 0.01 | -3.829
-15.5 | -0.813 | 0.20622 | 0.01 | -3.944
-15 | -0.787 | 0.20172 | 0.01 | -3.901
-14.5 | -0.761 | 0.2005 | 0.01 | -3.793
-14 | -0.734 | 0.19617 | 0.01 | -3.739
-13.5 | -0.706 | 0.18073 | 0.01 | -3.905
-13 | -0.679 | 0.17299 | 0.01 | -3.926
-12.5 | -0.652 | 0.16936 | 0.01 | -3.852
-12 | -0.626 | 0.16565 | 0.01 | -3.777
-11.5 | -0.599 | 0.16215 | 0.01 | -3.693
-11 | -0.571 | 0.15361 | 0.01 | -3.718
-10.5 | -0.544 | 0.15398 | 0.01 | -3.534
-10 | -0.517 | 0.15117 | 0.01 | -3.421
-9.5 | -0.49 | 0.14371 | 0.01 | -3.411
-9 | -0.463 | 0.13115 | 0.009 | -3.528
-8.5 | -0.436 | 0.12736 | 0.009 | -3.42
-8 | -0.409 | 0.12033 | 0.009 | -3.395
-7.5 | -0.381 | 0.11508 | 0.009 | -3.311
-7 | -0.354 | 0.1104 | 0.009 | -3.205
-6.5 | -0.327 | 0.10274 | 0.009 | -3.179
-6 | -0.299 | 0.06524 | 0.008 | -4.586
-5.5 | -0.272 | 0.07769 | 0.008 | -3.498
-5 | -0.244 | 0.06784 | 0.007 | -3.602
-4.5 | -0.217 | 0.05055 | 0.007 | -4.294
-4 | -0.285 | 0.04284 | 0.008 | -6.651
-3.5 | -0.283 | 0.03976 | 0.008 | -7.118
-3 | -0.25 | 0.037 | 0.007 | -6.749
-2.5 | -0.206 | 0.03487 | 0.007 | -5.904
-2 | -0.195 | 0.01181 | 0.02 | -16.527
-1.5 | -0.105 | 0.03186 | 0.009 | -3.294
-1 | -0.063 | 0.01161 | 0.02 | -5.447
-0.5 | 0.005 | 0.01161 | 0.02 | 0.421
0 | 0.074 | 0.01172 | 0.019 | 6.275
0.5 | 0.142 | 0.00921 | 0.019 | 15.448
1 | 0.211 | 0.00954 | 0.019 | 22.113
1.5 | 0.279 | 0.00982 | 0.019 | 28.466
2 | 0.348 | 0.01011 | 0.019 | 34.393
2.5 | 0.416 | 0.01046 | 0.018 | 39.778
3 | 0.484 | 0.01085 | 0.018 | 44.617
3.5 | 0.552 | 0.01132 | 0.018 | 48.779
4 | 0.62 | 0.01188 | 0.017 | 52.17
4.5 | 0.682 | 0.01108 | 0.017 | 61.518
5 | 0.74 | 0.01351 | 0.017 | 54.816
5.5 | 0.793 | 0.01491 | 0.016 | 53.173
6 | 0.846 | 0.01673 | 0.015 | 50.558
6.5 | 0.901 | 0.0186 | 0.015 | 48.455
7 | 0.955 | 0.02082 | 0.014 | 45.846
7.5 | 1.004 | 0.02368 | 0.014 | 42.374
8 | 1.047 | 0.02689 | 0.013 | 38.927
8.5 | 1.075 | 0.03075 | 0.013 | 34.962
9 | 1.088 | 0.03561 | 0.012 | 30.556
9.5 | 1.068 | 0.04642 | 0.011 | 23.004
10 | 1.001 | 0.05706 | 0.011 | 17.54
10.5 | 0.641 | 0.07203 | 0.01 | 8.898
11 | 0.628 | 0.12432 | 0.004 | 5.048
11.5 | 0.655 | 0.14618 | 0.004 | 4.478
12 | 0.682 | 0.16044 | 0.005 | 4.252
12.5 | 0.71 | 0.16728 | 0.005 | 4.242
13 | 0.737 | 0.17955 | 0.005 | 4.107
13.5 | 0.766 | 0.19845 | 0.005 | 3.858
14 | 0.792 | 0.20298 | 0.005 | 3.904
14.5 | 0.821 | 0.21645 | 0.005 | 3.793
15 | 0.848 | 0.21716 | 0.004 | 3.904
15.5 | 0.874 | 0.2206 | 0.004 | 3.964
16 | 0.901 | 0.22995 | 0.004 | 3.92
16.5 | 0.93 | 0.2421 | 0.004 | 3.843
17 | 0.957 | 0.24795 | 0.003 | 3.859
17.5 | 0.983 | 0.25638 | 0.003 | 3.835
18 | 1.01 | 0.26283 | 0.003 | 3.841
18.5 | 1.041 | 0.26986 | 0.003 | 3.857
19 | 1.066 | 0.28023 | 0.002 | 3.805
19.5 | 1.092 | 0.28445 | 0.002 | 3.84
20 | 1.118 | 0.29251 | 0.001 | 3.823

## 24. Re 250k Mach 0.50 (2)
BIGFOIL.COM POLAR EXPORT
FAD23
FAD23 |  |  |  | Cl Max: | 1.22 | at alpha= | 9.5 | deg
XFOIL ncrit=9 |  |  |  | L/D Max: | 61.1209 | at alpha= | 6 | deg
Re: | 250000 |  |  | Cd Min: | 0.29493 | at alpha= | -20 | deg
Mach: | 0.5 |  |  | Cl=0 at alpha= | -1.0851 | deg
|  |  |  | @ Cl=0.1, Cd= | 0.010441
|  |  |  | @ Cl=0.4, Cd= | 0.010701
|  |  |  | @ Cl=0.6, Cd= | 0.011843
alpha (deg) | Cl | Cd | Cm | Cl/Cd
-20 | -0.9513 | 0.29493 | 0.1337 | -3.2255
-19.5 | -0.9275 | 0.28677 | 0.1282 | -3.2343
-19 | -0.9034 | 0.27872 | 0.1222 | -3.2412
-18 | -0.8565 | 0.26235 | 0.1114 | -3.2647
-17.5 | -0.833 | 0.25422 | 0.1072 | -3.2767
-17 | -0.8094 | 0.24625 | 0.1023 | -3.2869
-16.5 | -0.7857 | 0.23819 | 0.0973 | -3.2986
-16 | -0.7623 | 0.23031 | 0.0915 | -3.3099
-15 | -0.7174 | 0.21396 | 0.0818 | -3.353
-14.5 | -0.6946 | 0.2059 | 0.0783 | -3.3735
-14 | -0.6724 | 0.19807 | 0.0741 | -3.3948
-13.5 | -0.6507 | 0.19013 | 0.0697 | -3.4224
-13 | -0.631 | 0.18243 | 0.064 | -3.4589
-12.5 | -0.62 | 0.17609 | 0.0566 | -3.5209
-12 | -0.5922 | 0.16598 | 0.0565 | -3.5679
-11.5 | -0.5727 | 0.15821 | 0.0534 | -3.6199
-11 | -0.5553 | 0.15039 | 0.0496 | -3.6924
-10.5 | -0.5466 | 0.14315 | 0.0422 | -3.8184
-10 | -0.5298 | 0.13421 | 0.0395 | -3.9475
-9.5 | -0.5098 | 0.1265 | 0.0384 | -4.03
-9 | -0.5006 | 0.11888 | 0.0317 | -4.211
-8.5 | -0.4945 | 0.1103 | 0.0244 | -4.4832
-8 | -0.4728 | 0.10225 | 0.0248 | -4.624
-7.5 | -0.4575 | 0.09446 | 0.0203 | -4.8433
-7 | -0.4532 | 0.08622 | 0.0086 | -5.2563
-6.5 | -0.4605 | 0.07787 | 0.001 | -5.9137
-6 | -0.45 | 0.07096 | 0.0037 | -6.3416
-5.5 | -0.4341 | 0.06333 | -0.0006 | -6.8546
-5 | -0.4126 | 0.05352 | -0.01 | -7.7093
-4.5 | -0.3828 | 0.04619 | -0.0095 | -8.2875
-4 | -0.3444 | 0.03495 | -0.0101 | -9.8541
-3.5 | -0.2992 | 0.02775 | -0.0078 | -10.782
-3 | -0.2441 | 0.02178 | -0.0049 | -11.2075
-2.5 | -0.1816 | 0.01811 | -0.0023 | -10.0276
-2 | -0.1159 | 0.01567 | -0.0002 | -7.3963
-1.5 | -0.0522 | 0.01405 | 0.0019 | -3.7153
-1 | 0.0107 | 0.01292 | 0.0037 | 0.82817
-0.5 | 0.058 | 0.01051 | 0.0072 | 5.5186
0 | 0.2335 | 0.01022 | -0.0102 | 22.8474
0.5 | 0.2986 | 0.01036 | -0.0096 | 28.8224
1 | 0.3636 | 0.01056 | -0.009 | 34.4318
1.5 | 0.4281 | 0.01081 | -0.0084 | 39.6022
2 | 0.4918 | 0.01115 | -0.0076 | 44.1076
2.5 | 0.5553 | 0.01153 | -0.0067 | 48.1613
3 | 0.6181 | 0.01197 | -0.0056 | 51.6374
3.5 | 0.6801 | 0.01249 | -0.0042 | 54.4516
4 | 0.7416 | 0.01305 | -0.0027 | 56.8276
4.5 | 0.8021 | 0.01366 | -0.0009 | 58.7189
5 | 0.8613 | 0.01436 | 0.0013 | 59.9791
5.5 | 0.9197 | 0.01509 | 0.0037 | 60.9476
6 | 0.9761 | 0.01597 | 0.0065 | 61.1209
6.5 | 1.0302 | 0.01698 | 0.0096 | 60.6714
7 | 1.0807 | 0.01829 | 0.013 | 59.0869
7.5 | 1.1255 | 0.02 | 0.0169 | 56.275
8 | 1.1649 | 0.02216 | 0.0208 | 52.5677
8.5 | 1.1952 | 0.02495 | 0.0245 | 47.9038
9 | 1.2096 | 0.0287 | 0.0273 | 42.1463
9.5 | 1.22 | 0.03347 | 0.0285 | 36.4506
10 | 1.218 | 0.0399 | 0.0275 | 30.5263
10.5 | 1.2056 | 0.04763 | 0.0255 | 25.3118
11 | 1.1768 | 0.05758 | 0.0209 | 20.4377
11.5 | 1.1521 | 0.06729 | 0.0169 | 17.1214
12 | 1.0706 | 0.08552 | 0.0053 | 12.5187
12.5 | 0.9392 | 0.11456 | -0.0131 | 8.1983
13 | 0.9572 | 0.11977 | -0.0141 | 7.992
13.5 | 0.8953 | 0.14223 | -0.0273 | 6.2947
14 | 0.9042 | 0.15035 | -0.0309 | 6.014
14.5 | 0.9235 | 0.15607 | -0.0332 | 5.9172

## 25. Re 500k Mach 0.00 (1)
BIGFOIL.COM POLAR EXPORT
FAD23
FAD23 |  |  |  | Cl Max: | 1.224 | at alpha= | 13 | deg
JavaFoil+Calcfoil stall+Eppler ext transition |  |  |  | L/D Max: | 78.688 | at alpha= | 7 | deg
Re: | 500000 |  |  | Cd Min: | 0.00663 | at alpha= | 0 | deg
Mach: | 0 |  |  | Cl=0 at alpha= | -0.5339 | deg
|  |  |  | @ Cl=0.1, Cd= | 0.0067642
|  |  |  | @ Cl=0.4, Cd= | 0.0079852
|  |  |  | @ Cl=0.6, Cd= | 0.0088465
alpha (deg) | Cl | Cd | Cm | Cl/Cd
-14.5 | -0.414 | 0.13935 | 0.007 | -2.973
-14 | -0.431 | 0.12857 | 0.007 | -3.354
-13.5 | -0.448 | 0.12434 | 0.007 | -3.603
-13 | -0.464 | 0.11614 | 0.007 | -3.998
-12.5 | -0.48 | 0.10947 | 0.007 | -4.386
-12 | -0.495 | 0.10081 | 0.007 | -4.908
-11.5 | -0.508 | 0.09414 | 0.006 | -5.397
-11 | -0.52 | 0.08714 | 0.006 | -5.964
-10.5 | -0.529 | 0.08325 | 0.007 | -6.355
-10 | -0.536 | 0.07849 | 0.007 | -6.826
-9.5 | -0.539 | 0.07288 | 0.007 | -7.401
-9 | -0.539 | 0.06723 | 0.006 | -8.022
-8.5 | -0.536 | 0.06315 | 0.006 | -8.483
-8 | -0.528 | 0.05897 | 0.006 | -8.952
-7.5 | -0.516 | 0.05523 | 0.007 | -9.337
-7 | -0.499 | 0.05138 | 0.007 | -9.714
-6.5 | -0.478 | 0.04797 | 0.006 | -9.963
-6 | -0.452 | 0.04527 | 0.006 | -9.993
-5.5 | -0.422 | 0.04222 | 0.007 | -10.005
-5 | -0.388 | 0.03972 | 0.006 | -9.774
-4.5 | -0.353 | 0.03754 | 0.008 | -9.392
-4 | -0.314 | 0.03533 | 0.008 | -8.888
-3.5 | -0.338 | 0.01012 | 0.018 | -33.413
-3 | -0.284 | 0.01008 | 0.018 | -28.199
-2.5 | -0.229 | 0.00993 | 0.018 | -23.034
-2 | -0.172 | 0.00975 | 0.017 | -17.608
-1.5 | -0.114 | 0.00968 | 0.017 | -11.744
-1 | -0.055 | 0.00964 | 0.017 | -5.704
-0.5 | 0.004 | 0.00958 | 0.017 | 0.442
0 | 0.064 | 0.00663 | 0.017 | 9.623
0.5 | 0.123 | 0.00685 | 0.017 | 18.002
1 | 0.183 | 0.00711 | 0.016 | 25.694
1.5 | 0.242 | 0.00736 | 0.016 | 32.921
2 | 0.302 | 0.00763 | 0.016 | 39.532
2.5 | 0.361 | 0.00782 | 0.016 | 46.125
3 | 0.42 | 0.00807 | 0.016 | 52.043
3.5 | 0.479 | 0.00828 | 0.015 | 57.836
4 | 0.538 | 0.00852 | 0.015 | 63.137
4.5 | 0.597 | 0.00883 | 0.015 | 67.575
5 | 0.655 | 0.00915 | 0.015 | 71.619
5.5 | 0.713 | 0.00952 | 0.014 | 74.911
6 | 0.771 | 0.00995 | 0.014 | 77.467
6.5 | 0.828 | 0.01054 | 0.014 | 78.576
7 | 0.885 | 0.01125 | 0.013 | 78.688
7.5 | 0.941 | 0.01213 | 0.013 | 77.585
8 | 0.984 | 0.01327 | 0.013 | 74.177
8.5 | 1.022 | 0.01489 | 0.012 | 68.606
9 | 1.055 | 0.01667 | 0.011 | 63.296
9.5 | 1.091 | 0.01859 | 0.011 | 58.678
10 | 1.126 | 0.0204 | 0.011 | 55.174
10.5 | 1.144 | 0.02644 | 0.01 | 43.286
11 | 1.169 | 0.02954 | 0.01 | 39.582
11.5 | 1.189 | 0.03329 | 0.009 | 35.721
12 | 1.207 | 0.03663 | 0.009 | 32.959
12.5 | 1.218 | 0.04152 | 0.008 | 29.34
13 | 1.224 | 0.04715 | 0.008 | 25.968
13.5 | 1.223 | 0.05331 | 0.007 | 22.951
14 | 1.212 | 0.0598 | 0.007 | 20.272
14.5 | 1.192 | 0.06875 | 0.006 | 17.335
15 | 1.17 | 0.07661 | 0.006 | 15.274
15.5 | 1.138 | 0.08821 | 0.005 | 12.901
16 | 1.106 | 0.09526 | 0.005 | 11.614
16.5 | 1.061 | 0.11002 | 0.004 | 9.648
17 | 1.021 | 0.12049 | 0.004 | 8.472
17.5 | 0.974 | 0.13602 | 0.003 | 7.157
18 | 0.929 | 0.14903 | 0.003 | 6.234

## 26. Re 500k Mach 0.00 (2)
BIGFOIL.COM POLAR EXPORT
FAD23
FAD23 |  |  |  | Cl Max: | 1.432 | at alpha= | 13.5 | deg
XFOIL ncrit=9 |  |  |  | L/D Max: | 87.2333 | at alpha= | 7.5 | deg
Re: | 500000 |  |  | Cd Min: | 0.263 | at alpha= | -20 | deg
Mach: | 0 |  |  | Cl=0 at alpha= | -0.83103 | deg
|  |  |  | @ Cl=0.1, Cd= | 0.0069031
|  |  |  | @ Cl=0.4, Cd= | 0.0076659
|  |  |  | @ Cl=0.6, Cd= | 0.0084505
alpha (deg) | Cl | Cd | Cm | Cl/Cd
-20 | -0.8542 | 0.263 | 0.1105 | -3.2479
-19 | -0.8196 | 0.24972 | 0.1025 | -3.2821
-18.5 | -0.8023 | 0.2437 | 0.0991 | -3.2922
-18 | -0.7849 | 0.23754 | 0.0953 | -3.3043
-17.5 | -0.7674 | 0.23114 | 0.0914 | -3.3201
-17 | -0.7501 | 0.22449 | 0.0875 | -3.3414
-16.5 | -0.7327 | 0.21738 | 0.0833 | -3.3706
-16 | -0.7174 | 0.21002 | 0.0777 | -3.4159
-15.5 | -0.7025 | 0.20252 | 0.0738 | -3.4688
-15 | -0.6853 | 0.1961 | 0.072 | -3.4946
-14.5 | -0.6698 | 0.18956 | 0.0689 | -3.5334
-14 | -0.655 | 0.18275 | 0.0657 | -3.5841
-13.5 | -0.6409 | 0.17567 | 0.0624 | -3.6483
-13 | -0.6278 | 0.16833 | 0.0591 | -3.7296
-12.5 | -0.6168 | 0.16022 | 0.0548 | -3.8497
-12 | -0.6123 | 0.15146 | 0.0489 | -4.0427
-11.5 | -0.6048 | 0.14267 | 0.0452 | -4.2392
-11 | -0.5897 | 0.13627 | 0.045 | -4.3274
-10.5 | -0.5792 | 0.12927 | 0.0425 | -4.4805
-10 | -0.5707 | 0.12176 | 0.0394 | -4.6871
-9.5 | -0.5641 | 0.1137 | 0.0357 | -4.9613
-9 | -0.5672 | 0.10203 | 0.0266 | -5.5591
-8.5 | -0.5694 | 0.09042 | 0.0172 | -6.2973
-8 | -0.5703 | 0.08194 | 0.0117 | -6.96
-7.5 | -0.557 | 0.07401 | 0.0052 | -7.526
-7 | -0.549 | 0.06603 | 0.002 | -8.3144
-6.5 | -0.5301 | 0.04857 | -0.005 | -10.9141
-6 | -0.5049 | 0.04195 | -0.0047 | -12.0358
-5 | -0.4406 | 0.01825 | 0.002 | -24.1425
-4.5 | -0.3886 | 0.01572 | 0.0036 | -24.7201
-4 | -0.336 | 0.01408 | 0.0045 | -23.8636
-3.5 | -0.282 | 0.01304 | 0.0053 | -21.6258
-3 | -0.2284 | 0.012 | 0.0062 | -19.0333
-2.5 | -0.1743 | 0.01119 | 0.0069 | -15.5764
-2 | -0.1201 | 0.01052 | 0.0076 | -11.4163
-1.5 | -0.0652 | 0.01001 | 0.0082 | -6.5135
-1 | -0.0122 | 0.00914 | 0.0089 | -1.3348
-0.5 | 0.0239 | 0.00678 | 0.0123 | 3.5251
0 | 0.0887 | 0.00686 | 0.0125 | 12.93
0.5 | 0.2068 | 0.00731 | 0.0002 | 28.29
1 | 0.281 | 0.0074 | -0.0036 | 37.973
1.5 | 0.3363 | 0.00749 | -0.0035 | 44.8999
2 | 0.3916 | 0.00764 | -0.0035 | 51.2565
2.5 | 0.4468 | 0.00781 | -0.0034 | 57.2087
3 | 0.5013 | 0.00802 | -0.0032 | 62.5062
3.5 | 0.5552 | 0.00824 | -0.0029 | 67.3786
4 | 0.6084 | 0.00849 | -0.0025 | 71.6608
4.5 | 0.661 | 0.00877 | -0.002 | 75.3706
5 | 0.713 | 0.00909 | -0.0015 | 78.4378
5.5 | 0.7644 | 0.00941 | -0.0008 | 81.2327
6 | 0.8154 | 0.00974 | 0 | 83.7166
6.5 | 0.8658 | 0.01011 | 0.0008 | 85.638
7 | 0.9155 | 0.01056 | 0.0017 | 86.6951
7.5 | 0.9648 | 0.01106 | 0.0025 | 87.2333
8 | 1.0129 | 0.01172 | 0.0035 | 86.4249
8.5 | 1.0605 | 0.01244 | 0.0044 | 85.2492
9 | 1.1069 | 0.01329 | 0.0054 | 83.2882
9.5 | 1.1527 | 0.01425 | 0.0064 | 80.8912
10 | 1.1979 | 0.01529 | 0.0072 | 78.3453
10.5 | 1.2426 | 0.01637 | 0.008 | 75.9071
11 | 1.2861 | 0.01755 | 0.0088 | 73.2821
11.5 | 1.3279 | 0.01884 | 0.0095 | 70.483
12 | 1.3673 | 0.02028 | 0.0104 | 67.4211
12.5 | 1.4026 | 0.02196 | 0.0113 | 63.8707
13 | 1.4252 | 0.02446 | 0.0125 | 58.2666
13.5 | 1.432 | 0.02877 | 0.0124 | 49.7741
14 | 1.4283 | 0.03493 | 0.0109 | 40.8904
14.5 | 1.4218 | 0.04189 | 0.0085 | 33.9413
15 | 1.4039 | 0.05057 | 0.0054 | 27.7615
15.5 | 1.3729 | 0.06131 | 0.0013 | 22.3928
16 | 1.3481 | 0.07162 | -0.0027 | 18.823
16.5 | 1.3229 | 0.08248 | -0.0071 | 16.039
17 | 1.2979 | 0.09363 | -0.0116 | 13.862
17.5 | 1.2745 | 0.10482 | -0.0163 | 12.1589
18 | 1.2539 | 0.11576 | -0.0211 | 10.8319
18.5 | 1.2364 | 0.12639 | -0.0259 | 9.7824

## 27. Re 500k Mach 0.10 (1)
BIGFOIL.COM POLAR EXPORT
FAD23
FAD23 |  |  |  | Cl Max: | 1.218 | at alpha= | 13 | deg
JavaFoil+Calcfoil stall+Eppler ext transition |  |  |  | L/D Max: | 78.383 | at alpha= | 7 | deg
Re: | 500000 |  |  | Cd Min: | 0.00665 | at alpha= | 0 | deg
Mach: | 0.1 |  |  | Cl=0 at alpha= | -0.5339 | deg
|  |  |  | @ Cl=0.1, Cd= | 0.006782
|  |  |  | @ Cl=0.4, Cd= | 0.0079817
|  |  |  | @ Cl=0.6, Cd= | 0.00887
alpha (deg) | Cl | Cd | Cm | Cl/Cd
-14 | -0.389 | 0.13211 | 0.007 | -2.941
-13.5 | -0.408 | 0.12255 | 0.007 | -3.328
-13 | -0.427 | 0.11894 | 0.007 | -3.59
-12.5 | -0.446 | 0.11354 | 0.007 | -3.925
-12 | -0.463 | 0.10211 | 0.007 | -4.539
-11.5 | -0.48 | 0.09659 | 0.007 | -4.97
-11 | -0.495 | 0.09035 | 0.007 | -5.477
-10.5 | -0.507 | 0.08302 | 0.007 | -6.113
-10 | -0.517 | 0.07908 | 0.006 | -6.543
-9.5 | -0.524 | 0.07312 | 0.007 | -7.169
-9 | -0.527 | 0.06807 | 0.006 | -7.744
-8.5 | -0.526 | 0.06376 | 0.006 | -8.253
-8 | -0.521 | 0.05942 | 0.007 | -8.765
-7.5 | -0.511 | 0.05552 | 0.007 | -9.199
-7 | -0.496 | 0.05197 | 0.007 | -9.543
-6.5 | -0.476 | 0.0482 | 0.007 | -9.879
-6 | -0.452 | 0.04571 | 0.006 | -9.882
-5.5 | -0.423 | 0.04259 | 0.007 | -9.921
-5 | -0.389 | 0.03995 | 0.007 | -9.744
-4.5 | -0.353 | 0.03762 | 0.008 | -9.392
-4 | -0.315 | 0.03551 | 0.008 | -8.865
-3.5 | -0.276 | 0.03207 | 0.01 | -8.614
-3 | -0.285 | 0.0101 | 0.018 | -28.251
-2.5 | -0.23 | 0.00994 | 0.018 | -23.104
-2 | -0.172 | 0.00976 | 0.018 | -17.669
-1.5 | -0.114 | 0.00968 | 0.017 | -11.8
-1 | -0.055 | 0.00964 | 0.017 | -5.729
-0.5 | 0.004 | 0.00958 | 0.017 | 0.444
0 | 0.064 | 0.00665 | 0.017 | 9.631
0.5 | 0.124 | 0.00687 | 0.017 | 18.029
1 | 0.184 | 0.00714 | 0.017 | 25.731
1.5 | 0.243 | 0.00738 | 0.016 | 32.982
2 | 0.303 | 0.00761 | 0.016 | 39.813
2.5 | 0.363 | 0.00785 | 0.016 | 46.218
3 | 0.422 | 0.00806 | 0.016 | 52.39
3.5 | 0.482 | 0.00832 | 0.015 | 57.884
4 | 0.541 | 0.00855 | 0.015 | 63.204
4.5 | 0.6 | 0.00887 | 0.015 | 67.614
5 | 0.658 | 0.00919 | 0.015 | 71.628
5.5 | 0.717 | 0.00953 | 0.014 | 75.217
6 | 0.775 | 0.01001 | 0.014 | 77.363
6.5 | 0.832 | 0.01063 | 0.014 | 78.316
7 | 0.889 | 0.01135 | 0.013 | 78.383
7.5 | 0.946 | 0.01226 | 0.013 | 77.132
8 | 0.987 | 0.01346 | 0.013 | 73.3
8.5 | 1.024 | 0.01512 | 0.012 | 67.704
9 | 1.057 | 0.01698 | 0.012 | 62.264
9.5 | 1.093 | 0.0189 | 0.011 | 57.866
10 | 1.129 | 0.02065 | 0.011 | 54.65
10.5 | 1.159 | 0.02278 | 0.01 | 50.903
11 | 1.17 | 0.03022 | 0.01 | 38.698
11.5 | 1.189 | 0.03392 | 0.009 | 35.055
12 | 1.204 | 0.03792 | 0.009 | 31.754
12.5 | 1.214 | 0.04266 | 0.008 | 28.458
13 | 1.218 | 0.04837 | 0.008 | 25.187
13.5 | 1.214 | 0.05506 | 0.007 | 22.057
14 | 1.199 | 0.06188 | 0.007 | 19.383
14.5 | 1.175 | 0.07141 | 0.006 | 16.456
15 | 1.15 | 0.07911 | 0.006 | 14.54
15.5 | 1.117 | 0.08885 | 0.005 | 12.577
16 | 1.071 | 0.10343 | 0.005 | 10.356
16.5 | 1.025 | 0.11578 | 0.004 | 8.855
17 | 0.978 | 0.12882 | 0.003 | 7.59
17.5 | 0.929 | 0.14225 | 0.003 | 6.53
18 | 0.881 | 0.15504 | 0.003 | 5.681

## 28. Re 500k Mach 0.10 (2)
BIGFOIL.COM POLAR EXPORT
FAD23
FAD23 |  |  |  | Cl Max: | 1.4256 | at alpha= | 13.5 | deg
XFOIL ncrit=9 |  |  |  | L/D Max: | 87.043 | at alpha= | 7.5 | deg
Re: | 500000 |  |  | Cd Min: | 0.26388 | at alpha= | -20 | deg
Mach: | 0.1 |  |  | Cl=0 at alpha= | -0.84923 | deg
|  |  |  | @ Cl=0.1, Cd= | 0.0069136
|  |  |  | @ Cl=0.4, Cd= | 0.0076785
|  |  |  | @ Cl=0.6, Cd= | 0.0084759
alpha (deg) | Cl | Cd | Cm | Cl/Cd
-20 | -0.8571 | 0.26388 | 0.1111 | -3.2481
-19 | -0.8221 | 0.25056 | 0.1032 | -3.2811
-18.5 | -0.8046 | 0.24449 | 0.0997 | -3.2909
-18 | -0.787 | 0.23827 | 0.0959 | -3.303
-17.5 | -0.7693 | 0.23182 | 0.092 | -3.3185
-17 | -0.7518 | 0.22511 | 0.088 | -3.3397
-16.5 | -0.7341 | 0.21792 | 0.0837 | -3.3687
-16 | -0.7188 | 0.21061 | 0.0781 | -3.4129
-15.5 | -0.7031 | 0.20311 | 0.0745 | -3.4617
-15 | -0.686 | 0.19671 | 0.0725 | -3.4874
-14.5 | -0.6702 | 0.19012 | 0.0693 | -3.5251
-14 | -0.6552 | 0.18326 | 0.0661 | -3.5752
-13.5 | -0.6409 | 0.17615 | 0.0627 | -3.6384
-13 | -0.6275 | 0.16877 | 0.0594 | -3.7181
-12.5 | -0.6169 | 0.16053 | 0.0548 | -3.8429
-12 | -0.6118 | 0.15191 | 0.049 | -4.0274
-11.5 | -0.6028 | 0.14346 | 0.0461 | -4.2019
-11 | -0.5876 | 0.13698 | 0.0455 | -4.2897
-10.5 | -0.5772 | 0.1299 | 0.0429 | -4.4434
-10 | -0.5685 | 0.12234 | 0.0397 | -4.6469
-9.5 | -0.5618 | 0.11421 | 0.0359 | -4.919
-9 | -0.5651 | 0.1024 | 0.0266 | -5.5186
-8.5 | -0.5677 | 0.09151 | 0.0193 | -6.2037
-8 | -0.5627 | 0.08421 | 0.0151 | -6.6821
-7.5 | -0.5532 | 0.07576 | 0.0072 | -7.302
-7 | -0.5473 | 0.06754 | 0.0033 | -8.1033
-6.5 | -0.5286 | 0.04997 | -0.005 | -10.5783
-6 | -0.5046 | 0.04319 | -0.0048 | -11.6833
-5.5 | -0.4807 | 0.02783 | -0.0018 | -17.2727
-5 | -0.4423 | 0.01909 | 0.0015 | -23.1692
-4.5 | -0.3909 | 0.01596 | 0.0033 | -24.4925
-4 | -0.3378 | 0.01422 | 0.0043 | -23.7553
-3.5 | -0.2835 | 0.01315 | 0.0051 | -21.5589
-3 | -0.2296 | 0.01206 | 0.006 | -19.0381
-2.5 | -0.1751 | 0.01124 | 0.0068 | -15.5783
-2 | -0.1205 | 0.01057 | 0.0075 | -11.4002
-1.5 | -0.0653 | 0.01004 | 0.0081 | -6.504
-1 | -0.0117 | 0.00922 | 0.0088 | -1.269
-0.5 | 0.0271 | 0.00701 | 0.0117 | 3.8659
0 | 0.0888 | 0.00687 | 0.0127 | 12.9258
0.5 | 0.207 | 0.00733 | 0.0005 | 28.2401
1 | 0.2833 | 0.00742 | -0.0037 | 38.1806
1.5 | 0.339 | 0.00752 | -0.0036 | 45.0798
2 | 0.3946 | 0.00766 | -0.0036 | 51.5144
2.5 | 0.4501 | 0.00785 | -0.0035 | 57.3376
3 | 0.505 | 0.00805 | -0.0033 | 62.7329
3.5 | 0.5592 | 0.00827 | -0.003 | 67.6179
4 | 0.6127 | 0.00854 | -0.0026 | 71.7447
4.5 | 0.6656 | 0.00884 | -0.0021 | 75.2941
5 | 0.718 | 0.00914 | -0.0014 | 78.5558
5.5 | 0.7698 | 0.00945 | -0.0007 | 81.4603
6 | 0.8211 | 0.00979 | 0.0001 | 83.8713
6.5 | 0.8718 | 0.01018 | 0.0009 | 85.6385
7 | 0.9217 | 0.01066 | 0.0018 | 86.4634
7.5 | 0.9714 | 0.01116 | 0.0028 | 87.043
8 | 1.0199 | 0.01182 | 0.0038 | 86.286
8.5 | 1.0671 | 0.01264 | 0.0048 | 84.4225
9 | 1.1142 | 0.01347 | 0.0059 | 82.7171
9.5 | 1.1595 | 0.01454 | 0.007 | 79.7455
10 | 1.2056 | 0.01552 | 0.0078 | 77.6804
10.5 | 1.2501 | 0.01667 | 0.0087 | 74.991
11 | 1.2935 | 0.0179 | 0.0096 | 72.2626
11.5 | 1.3351 | 0.01925 | 0.0105 | 69.3558
12 | 1.3736 | 0.02078 | 0.0114 | 66.102
12.5 | 1.4062 | 0.02271 | 0.0125 | 61.9199
13 | 1.4243 | 0.02561 | 0.0135 | 55.615
13.5 | 1.4256 | 0.03087 | 0.0127 | 46.1808
14 | 1.4179 | 0.03778 | 0.0106 | 37.5304
14.5 | 1.4093 | 0.04517 | 0.008 | 31.1999
15 | 1.3879 | 0.05445 | 0.0046 | 25.4894
15.5 | 1.3559 | 0.06545 | 0.0003 | 20.7166
16 | 1.3279 | 0.07648 | -0.0041 | 17.3627
16.5 | 1.303 | 0.08743 | -0.0085 | 14.9034
17 | 1.2789 | 0.09855 | -0.0131 | 12.9772
17.5 | 1.2569 | 0.10961 | -0.0178 | 11.467
18 | 1.2386 | 0.12028 | -0.0225 | 10.2976
18.5 | 1.2228 | 0.13071 | -0.0273 | 9.3551

## 29. Re 500k Mach 0.25 (1)
BIGFOIL.COM POLAR EXPORT
FAD23
FAD23 |  |  |  | Cl Max: | 1.18 | at alpha= | 12 | deg
JavaFoil+Calcfoil stall+Eppler ext transition |  |  |  | L/D Max: | 77.175 | at alpha= | 6.5 | deg
Re: | 500000 |  |  | Cd Min: | 0.0067 | at alpha= | 0 | deg
Mach: | 0.25 |  |  | Cl=0 at alpha= | -0.53279 | deg
|  |  |  | @ Cl=0.1, Cd= | 0.0068505
|  |  |  | @ Cl=0.4, Cd= | 0.0080618
|  |  |  | @ Cl=0.6, Cd= | 0.0089561
alpha (deg) | Cl | Cd | Cm | Cl/Cd
-12.5 | -0.069 | 0.11708 | 0.007 | -0.587
-12 | -0.132 | 0.11588 | 0.007 | -1.137
-11.5 | -0.206 | 0.10839 | 0.007 | -1.902
-11 | -0.261 | 0.10097 | 0.007 | -2.589
-10.5 | -0.309 | 0.09268 | 0.007 | -3.339
-10 | -0.352 | 0.09205 | 0.007 | -3.823
-9.5 | -0.389 | 0.08244 | 0.007 | -4.714
-9 | -0.419 | 0.07558 | 0.007 | -5.544
-8.5 | -0.443 | 0.06868 | 0.007 | -6.443
-8 | -0.458 | 0.06335 | 0.007 | -7.236
-7.5 | -0.466 | 0.05862 | 0.007 | -7.957
-7 | -0.466 | 0.05401 | 0.006 | -8.633
-6.5 | -0.458 | 0.04999 | 0.007 | -9.172
-6 | -0.443 | 0.0466 | 0.007 | -9.509
-5.5 | -0.419 | 0.04336 | 0.007 | -9.672
-5 | -0.39 | 0.04079 | 0.007 | -9.566
-4.5 | -0.356 | 0.03845 | 0.006 | -9.256
-4 | -0.319 | 0.03637 | 0.008 | -8.769
-3.5 | -0.279 | 0.0343 | 0.009 | -8.126
-3 | -0.292 | 0.01017 | 0.018 | -28.699
-2.5 | -0.235 | 0.01001 | 0.018 | -23.512
-2 | -0.177 | 0.00991 | 0.018 | -17.847
-1.5 | -0.117 | 0.00976 | 0.018 | -12.017
-1 | -0.057 | 0.00969 | 0.018 | -5.854
-0.5 | 0.004 | 0.00964 | 0.018 | 0.454
0 | 0.066 | 0.0067 | 0.017 | 9.829
0.5 | 0.127 | 0.00697 | 0.017 | 18.268
1 | 0.189 | 0.00725 | 0.017 | 26.039
1.5 | 0.25 | 0.0075 | 0.017 | 33.358
2 | 0.311 | 0.00774 | 0.017 | 40.257
2.5 | 0.373 | 0.00796 | 0.016 | 46.809
3 | 0.434 | 0.00819 | 0.016 | 52.986
3.5 | 0.495 | 0.00846 | 0.016 | 58.435
4 | 0.555 | 0.00872 | 0.016 | 63.687
4.5 | 0.616 | 0.00904 | 0.015 | 68.09
5 | 0.676 | 0.00936 | 0.015 | 72.256
5.5 | 0.736 | 0.00978 | 0.015 | 75.226
6 | 0.795 | 0.01033 | 0.014 | 76.99
6.5 | 0.854 | 0.01107 | 0.014 | 77.175
7 | 0.913 | 0.01196 | 0.014 | 76.304
7.5 | 0.958 | 0.01308 | 0.013 | 73.242
8 | 1.001 | 0.01457 | 0.013 | 68.701
8.5 | 1.034 | 0.01681 | 0.012 | 61.468
9 | 1.073 | 0.01858 | 0.012 | 57.739
9.5 | 1.108 | 0.02051 | 0.011 | 54.048
10 | 1.139 | 0.02283 | 0.011 | 49.911
10.5 | 1.149 | 0.03033 | 0.01 | 37.892
11 | 1.166 | 0.03429 | 0.01 | 34.005
11.5 | 1.177 | 0.03884 | 0.009 | 30.298
12 | 1.18 | 0.0442 | 0.009 | 26.705
12.5 | 1.177 | 0.05026 | 0.008 | 23.41
13 | 1.163 | 0.05821 | 0.008 | 19.988
13.5 | 1.139 | 0.06689 | 0.007 | 17.031
14 | 1.098 | 0.07593 | 0.006 | 14.462
14.5 | 1.047 | 0.08687 | 0.006 | 12.048
15 | 0.984 | 0.10001 | 0.005 | 9.84
15.5 | 0.912 | 0.11442 | 0.005 | 7.968
16 | 0.828 | 0.12908 | 0.004 | 6.415
16.5 | 0.741 | 0.14245 | 0.004 | 5.201
17 | 0.648 | 0.15872 | 0.003 | 4.085

## 30. Re 500k Mach 0.25 (2)
BIGFOIL.COM POLAR EXPORT
FAD23
FAD23 |  |  |  | Cl Max: | 1.4026 | at alpha= | 12.5 | deg
XFOIL ncrit=9 |  |  |  | L/D Max: | 85.8797 | at alpha= | 7 | deg
Re: | 500000 |  |  | Cd Min: | 0.2619 | at alpha= | -19.5 | deg
Mach: | 0.25 |  |  | Cl=0 at alpha= | -0.90421 | deg
|  |  |  | @ Cl=0.1, Cd= | 0.0069645
|  |  |  | @ Cl=0.4, Cd= | 0.0078086
|  |  |  | @ Cl=0.6, Cd= | 0.0085907
alpha (deg) | Cl | Cd | Cm | Cl/Cd
-19.5 | -0.8549 | 0.2619 | 0.1106 | -3.2642
-19 | -0.8366 | 0.25532 | 0.1074 | -3.2767
-18.5 | -0.8179 | 0.24895 | 0.1034 | -3.2854
-18 | -0.7991 | 0.24239 | 0.0993 | -3.2968
-17.5 | -0.7803 | 0.23562 | 0.0951 | -3.3117
-17 | -0.7615 | 0.22859 | 0.0909 | -3.3313
-16.5 | -0.7428 | 0.22108 | 0.0858 | -3.3599
-16 | -0.7271 | 0.21396 | 0.08 | -3.3983
-15.5 | -0.7083 | 0.20653 | 0.0781 | -3.4295
-15 | -0.6907 | 0.2 | 0.0751 | -3.4535
-14.5 | -0.6736 | 0.19311 | 0.0716 | -3.4882
-14 | -0.6573 | 0.18599 | 0.0681 | -3.5341
-13.5 | -0.6417 | 0.17869 | 0.0645 | -3.5911
-13 | -0.6272 | 0.17084 | 0.0603 | -3.6713
-12.5 | -0.6181 | 0.16267 | 0.0547 | -3.7997
-12 | -0.6095 | 0.15445 | 0.0498 | -3.9463
-11.5 | -0.5915 | 0.14729 | 0.05 | -4.0159
-11 | -0.579 | 0.14028 | 0.0476 | -4.1275
-10.5 | -0.5681 | 0.13284 | 0.0446 | -4.2766
-10 | -0.5587 | 0.125 | 0.0412 | -4.4696
-9.5 | -0.5561 | 0.11519 | 0.0343 | -4.8277
-8.5 | -0.5448 | 0.09819 | 0.0267 | -5.5484
-8 | -0.5356 | 0.09096 | 0.023 | -5.8883
-7.5 | -0.5353 | 0.08311 | 0.018 | -6.4409
-7 | -0.5365 | 0.07381 | 0.0098 | -7.2687
-6.5 | -0.5208 | 0.05661 | -0.004 | -9.1998
-6 | -0.5017 | 0.05025 | -0.0042 | -9.9841
-5.5 | -0.4677 | 0.04403 | -0.0048 | -10.6223
-5 | -0.4436 | 0.02677 | -0.0023 | -16.5708
-4.5 | -0.401 | 0.01885 | 0.0009 | -21.2732
-4 | -0.348 | 0.01525 | 0.003 | -22.8197
-3.5 | -0.2914 | 0.01385 | 0.0041 | -21.0397
-3 | -0.2345 | 0.01282 | 0.0051 | -18.2917
-2.5 | -0.178 | 0.01188 | 0.006 | -14.9832
-2 | -0.1219 | 0.011 | 0.0069 | -11.0818
-1.5 | -0.0657 | 0.01024 | 0.0078 | -6.416
-1 | -0.0091 | 0.0096 | 0.0085 | -0.94792
-0.5 | 0.0384 | 0.0079 | 0.0101 | 4.8608
0 | 0.0873 | 0.00691 | 0.0138 | 12.6339
0.5 | 0.2109 | 0.00744 | 0.0012 | 28.3468
1 | 0.2963 | 0.00757 | -0.0044 | 39.1413
1.5 | 0.3538 | 0.00768 | -0.0042 | 46.0677
2 | 0.4113 | 0.00784 | -0.0041 | 52.4617
2.5 | 0.4686 | 0.00803 | -0.004 | 58.3562
3 | 0.5254 | 0.00827 | -0.0037 | 63.5308
3.5 | 0.5814 | 0.0085 | -0.0033 | 68.4
4 | 0.6368 | 0.00877 | -0.0028 | 72.6112
4.5 | 0.6916 | 0.00907 | -0.0021 | 76.2514
5 | 0.7458 | 0.00941 | -0.0013 | 79.2561
5.5 | 0.7993 | 0.0098 | -0.0004 | 81.5612
6 | 0.8525 | 0.01015 | 0.0006 | 83.9901
6.5 | 0.905 | 0.01059 | 0.0017 | 85.458
7 | 0.9567 | 0.01114 | 0.0029 | 85.8797
7.5 | 1.0074 | 0.0118 | 0.0042 | 85.3729
8 | 1.0572 | 0.01257 | 0.0056 | 84.105
8.5 | 1.1055 | 0.01351 | 0.0072 | 81.8283
9 | 1.1529 | 0.01456 | 0.0087 | 79.1827
9.5 | 1.1987 | 0.01583 | 0.0103 | 75.7233
10 | 1.2454 | 0.017 | 0.0116 | 73.2588
10.5 | 1.2895 | 0.01841 | 0.013 | 70.0435
11 | 1.3306 | 0.02003 | 0.0144 | 66.4304
11.5 | 1.367 | 0.02194 | 0.0159 | 62.3063
12 | 1.3911 | 0.02464 | 0.0171 | 56.457
12.5 | 1.4026 | 0.02909 | 0.0165 | 48.2159
13 | 1.3987 | 0.03573 | 0.0145 | 39.1464
13.5 | 1.3845 | 0.04392 | 0.0117 | 31.5232
14 | 1.3577 | 0.05391 | 0.0079 | 25.1846
14.5 | 1.332 | 0.064 | 0.0041 | 20.8125
15 | 1.3041 | 0.07484 | -0.0002 | 17.4252
15.5 | 1.275 | 0.0863 | -0.005 | 14.774
16 | 1.2462 | 0.09808 | -0.0101 | 12.706
16.5 | 1.219 | 0.10993 | -0.0153 | 11.0889
17 | 1.2005 | 0.12068 | -0.02 | 9.9478
17.5 | 1.1863 | 0.13103 | -0.0248 | 9.0537

## 31. Re 500k Mach 0.50 (1)
BIGFOIL.COM POLAR EXPORT
FAD23
FAD23 |  |  |  | Cl Max: | 1.119 | at alpha= | 20 | deg
JavaFoil+Calcfoil stall+Eppler ext transition |  |  |  | L/D Max: | 70.962 | at alpha= | 5.5 | deg
Re: | 500000 |  |  | Cd Min: | 0.00741 | at alpha= | 0.5 | deg
Mach: | 0.5 |  |  | Cl=0 at alpha= | -0.53677 | deg
|  |  |  | @ Cl=0.1, Cd= | 0.0090962
|  |  |  | @ Cl=0.4, Cd= | 0.0084294
|  |  |  | @ Cl=0.6, Cd= | 0.0094482
alpha (deg) | Cl | Cd | Cm | Cl/Cd
-20 | -1.051 | 0.23131 | 0.01 | -4.545
-19.5 | -1.025 | 0.22373 | 0.01 | -4.583
-19 | -1 | 0.22086 | 0.01 | -4.525
-18.5 | -0.974 | 0.21538 | 0.01 | -4.521
-18 | -0.948 | 0.20501 | 0.01 | -4.623
-17.5 | -0.92 | 0.20008 | 0.01 | -4.6
-17 | -0.893 | 0.18943 | 0.01 | -4.712
-16.5 | -0.866 | 0.18499 | 0.01 | -4.682
-16 | -0.84 | 0.18257 | 0.01 | -4.6
-15.5 | -0.813 | 0.17619 | 0.01 | -4.617
-15 | -0.787 | 0.1701 | 0.01 | -4.627
-14.5 | -0.761 | 0.16519 | 0.01 | -4.604
-14 | -0.734 | 0.16084 | 0.01 | -4.563
-13.5 | -0.706 | 0.15096 | 0.01 | -4.675
-13 | -0.679 | 0.14408 | 0.01 | -4.714
-12.5 | -0.652 | 0.14061 | 0.01 | -4.64
-12 | -0.626 | 0.13703 | 0.01 | -4.567
-11.5 | -0.599 | 0.13361 | 0.01 | -4.483
-11 | -0.571 | 0.12826 | 0.01 | -4.453
-10.5 | -0.544 | 0.1234 | 0.01 | -4.41
-10 | -0.517 | 0.12056 | 0.01 | -4.291
-9.5 | -0.49 | 0.1183 | 0.01 | -4.145
-9 | -0.463 | 0.10787 | 0.009 | -4.29
-8.5 | -0.436 | 0.10466 | 0.009 | -4.163
-8 | -0.409 | 0.09848 | 0.009 | -4.149
-7.5 | -0.381 | 0.094 | 0.009 | -4.054
-7 | -0.354 | 0.09018 | 0.009 | -3.924
-6.5 | -0.327 | 0.08473 | 0.009 | -3.856
-6 | -0.299 | 0.05661 | 0.008 | -5.286
-5.5 | -0.272 | 0.06686 | 0.008 | -4.066
-5 | -0.244 | 0.05279 | 0.008 | -4.63
-4.5 | -0.217 | 0.04491 | 0.008 | -4.835
-4 | -0.285 | 0.03967 | 0.008 | -7.187
-3.5 | -0.283 | 0.03695 | 0.008 | -7.667
-3 | -0.25 | 0.0348 | 0.009 | -7.191
-2.5 | -0.207 | 0.0326 | 0.01 | -6.349
-2 | -0.195 | 0.01043 | 0.02 | -18.73
-1.5 | -0.13 | 0.01018 | 0.02 | -12.791
-1 | -0.063 | 0.01013 | 0.02 | -6.244
-0.5 | 0.005 | 0.01008 | 0.02 | 0.485
0 | 0.074 | 0.01014 | 0.019 | 7.254
0.5 | 0.142 | 0.00741 | 0.019 | 19.209
1 | 0.211 | 0.00771 | 0.019 | 27.364
1.5 | 0.279 | 0.00797 | 0.019 | 35.084
2 | 0.348 | 0.0082 | 0.019 | 42.419
2.5 | 0.416 | 0.0085 | 0.018 | 48.955
3 | 0.484 | 0.00881 | 0.018 | 54.961
3.5 | 0.552 | 0.00918 | 0.018 | 60.158
4 | 0.62 | 0.00956 | 0.017 | 64.8
4.5 | 0.687 | 0.01006 | 0.017 | 68.239
5 | 0.753 | 0.01069 | 0.017 | 70.486
5.5 | 0.819 | 0.01154 | 0.016 | 70.962
6 | 0.869 | 0.01277 | 0.016 | 68.031
6.5 | 0.914 | 0.01472 | 0.015 | 62.124
7 | 0.965 | 0.01683 | 0.015 | 57.326
7.5 | 1.015 | 0.01923 | 0.014 | 52.759
8 | 1.061 | 0.02169 | 0.014 | 48.907
8.5 | 1.091 | 0.02475 | 0.013 | 44.068
9 | 1.105 | 0.02873 | 0.013 | 38.454
9.5 | 1.08 | 0.03948 | 0.012 | 27.359
10 | 1.011 | 0.04965 | 0.011 | 20.372
10.5 | 0.648 | 0.06289 | 0.01 | 10.305
11 | 0.628 | 0.09117 | 0.004 | 6.885
11.5 | 0.655 | 0.12266 | 0.004 | 5.337
12 | 0.682 | 0.13354 | 0.005 | 5.109
12.5 | 0.71 | 0.14197 | 0.005 | 4.999
13 | 0.737 | 0.14721 | 0.005 | 5.01
13.5 | 0.766 | 0.16085 | 0.005 | 4.76
14 | 0.792 | 0.16722 | 0.005 | 4.739
14.5 | 0.822 | 0.1811 | 0.005 | 4.537
15 | 0.848 | 0.18074 | 0.004 | 4.692
15.5 | 0.875 | 0.18332 | 0.004 | 4.771
16 | 0.902 | 0.18942 | 0.004 | 4.762
16.5 | 0.931 | 0.2027 | 0.004 | 4.591
17 | 0.957 | 0.20484 | 0.003 | 4.672
17.5 | 0.983 | 0.21219 | 0.003 | 4.635
18 | 1.01 | 0.21397 | 0.003 | 4.721
18.5 | 1.042 | 0.22672 | 0.003 | 4.597
19 | 1.067 | 0.23517 | 0.002 | 4.535
19.5 | 1.092 | 0.23626 | 0.002 | 4.624
20 | 1.119 | 0.24399 | 0.001 | 4.585

## 32. Re 500k Mach 0.50 (2)
BIGFOIL.COM POLAR EXPORT
FAD23
FAD23 |  |  |  | Cl Max: | 1.3028 | at alpha= | 10.5 | deg
XFOIL ncrit=9 |  |  |  | L/D Max: | 82.038 | at alpha= | 6 | deg
Re: | 500000 |  |  | Cd Min: | 0.2956 | at alpha= | -20 | deg
Mach: | 0.5 |  |  | Cl=0 at alpha= | -0.99609 | deg
|  |  |  | @ Cl=0.1, Cd= | 0.007278
|  |  |  | @ Cl=0.4, Cd= | 0.0083354
|  |  |  | @ Cl=0.6, Cd= | 0.0090917
alpha (deg) | Cl | Cd | Cm | Cl/Cd
-20 | -0.9573 | 0.2956 | 0.136 | -3.2385
-19.5 | -0.9339 | 0.28757 | 0.1307 | -3.2476
-19 | -0.9105 | 0.2795 | 0.1255 | -3.2576
-18.5 | -0.8868 | 0.27135 | 0.1202 | -3.2681
-18 | -0.8631 | 0.26311 | 0.115 | -3.2804
-17.5 | -0.8388 | 0.2546 | 0.1091 | -3.2946
-16.5 | -0.7926 | 0.23788 | 0.0992 | -3.3319
-16 | -0.7698 | 0.23007 | 0.095 | -3.3459
-15.5 | -0.747 | 0.22223 | 0.0905 | -3.3614
-15 | -0.7243 | 0.2142 | 0.0859 | -3.3814
-14.5 | -0.7018 | 0.20594 | 0.0809 | -3.4078
-14 | -0.6812 | 0.19775 | 0.075 | -3.4448
-13.5 | -0.6619 | 0.18959 | 0.0697 | -3.4912
-13 | -0.6393 | 0.18131 | 0.0678 | -3.526
-12.5 | -0.6194 | 0.17365 | 0.0643 | -3.5669
-12 | -0.6003 | 0.16585 | 0.0606 | -3.6195
-11.5 | -0.5821 | 0.15786 | 0.0568 | -3.6874
-11 | -0.5662 | 0.14941 | 0.0518 | -3.7896
-10.5 | -0.5569 | 0.14097 | 0.0452 | -3.9505
-10 | -0.5373 | 0.1328 | 0.0444 | -4.0459
-9.5 | -0.5218 | 0.12527 | 0.0417 | -4.1654
-9 | -0.5081 | 0.11739 | 0.038 | -4.3283
-8.5 | -0.5013 | 0.10846 | 0.0308 | -4.622
-8 | -0.503 | 0.10088 | 0.0284 | -4.9861
-7.5 | -0.4918 | 0.09414 | 0.0291 | -5.2241
-7 | -0.482 | 0.08695 | 0.026 | -5.5434
-6.5 | -0.4779 | 0.07686 | 0.014 | -6.2178
-6 | -0.4734 | 0.06717 | 0.0057 | -7.0478
-5.5 | -0.4567 | 0.05947 | 0.0021 | -7.6795
-5 | -0.4316 | 0.05093 | -0.0027 | -8.4744
-4.5 | -0.399 | 0.04184 | -0.0058 | -9.5363
-4 | -0.3665 | 0.02901 | -0.0056 | -12.6336
-3.5 | -0.3196 | 0.02136 | -0.0028 | -14.9625
-3 | -0.2607 | 0.01637 | 0.0002 | -15.9255
-2.5 | -0.1957 | 0.01384 | 0.0024 | -14.1402
-2 | -0.1303 | 0.01231 | 0.0042 | -10.5849
-1.5 | -0.0658 | 0.01119 | 0.0058 | -5.8803
-1 | -0.0005 | 0.01051 | 0.0072 | -0.047574
-0.5 | 0.0635 | 0.00975 | 0.0084 | 6.5128
0 | 0.1013 | 0.00719 | 0.0144 | 14.089
0.5 | 0.2047 | 0.00783 | 0.0092 | 26.143
1 | 0.3565 | 0.00821 | -0.0073 | 43.4227
1.5 | 0.4224 | 0.0084 | -0.0069 | 50.2857
2 | 0.4883 | 0.00863 | -0.0065 | 56.5817
2.5 | 0.554 | 0.00888 | -0.0061 | 62.3874
3 | 0.6192 | 0.00918 | -0.0054 | 67.451
3.5 | 0.6836 | 0.00954 | -0.0044 | 71.6562
4 | 0.7473 | 0.00996 | -0.0033 | 75.0301
4.5 | 0.8107 | 0.01035 | -0.0018 | 78.3285
5 | 0.8732 | 0.01083 | 0 | 80.6279
5.5 | 0.9344 | 0.01142 | 0.002 | 81.8214
6 | 0.9943 | 0.01212 | 0.0045 | 82.038
6.5 | 1.0519 | 0.013 | 0.0073 | 80.9154
7 | 1.1061 | 0.01413 | 0.0106 | 78.2803
7.5 | 1.1564 | 0.01553 | 0.0144 | 74.4623
8 | 1.2014 | 0.01727 | 0.0184 | 69.5657
8.5 | 1.2414 | 0.01946 | 0.0221 | 63.7924
9 | 1.2705 | 0.02251 | 0.0247 | 56.4416
9.5 | 1.2898 | 0.02691 | 0.0255 | 47.9301
10 | 1.302 | 0.03248 | 0.0247 | 40.0862
10.5 | 1.3028 | 0.03928 | 0.023 | 33.167
11 | 1.2963 | 0.04689 | 0.0209 | 27.6456
11.5 | 1.2807 | 0.05544 | 0.0183 | 23.1006
12 | 1.2564 | 0.06514 | 0.0146 | 19.2877
12.5 | 1.2308 | 0.07547 | 0.0102 | 16.3085
13 | 1.2015 | 0.08657 | 0.0052 | 13.8789
13.5 | 1.1717 | 0.09822 | -0.0004 | 11.9293
14 | 1.1412 | 0.11045 | -0.0065 | 10.3323
14.5 | 1.1134 | 0.12298 | -0.0132 | 9.0535
15 | 1.0845 | 0.13633 | -0.0208 | 7.955
15.5 | 1.0539 | 0.15097 | -0.0296 | 6.9809

## 33. Re 750k Mach 0.00 (1)
BIGFOIL.COM POLAR EXPORT
FAD23
FAD23 |  |  |  | Cl Max: | 1.234 | at alpha= | 13 | deg
JavaFoil+Calcfoil stall+Eppler ext transition |  |  |  | L/D Max: | 87.749 | at alpha= | 6.5 | deg
Re: | 750000 |  |  | Cd Min: | 0.00589 | at alpha= | 0 | deg
Mach: | 0 |  |  | Cl=0 at alpha= | -0.5339 | deg
|  |  |  | @ Cl=0.1, Cd= | 0.0060181
|  |  |  | @ Cl=0.4, Cd= | 0.0071656
|  |  |  | @ Cl=0.6, Cd= | 0.007925
alpha (deg) | Cl | Cd | Cm | Cl/Cd
-14.5 | -0.415 | 0.12725 | 0.007 | -3.258
-14 | -0.431 | 0.12011 | 0.007 | -3.592
-13.5 | -0.448 | 0.115 | 0.007 | -3.897
-13 | -0.465 | 0.1088 | 0.007 | -4.27
-12.5 | -0.48 | 0.10128 | 0.007 | -4.742
-12 | -0.495 | 0.09688 | 0.007 | -5.11
-11.5 | -0.508 | 0.08924 | 0.007 | -5.696
-11 | -0.52 | 0.08457 | 0.007 | -6.147
-10.5 | -0.529 | 0.0784 | 0.007 | -6.751
-10 | -0.536 | 0.07324 | 0.007 | -7.318
-9.5 | -0.54 | 0.06831 | 0.007 | -7.9
-9 | -0.54 | 0.06449 | 0.007 | -8.369
-8.5 | -0.536 | 0.06056 | 0.007 | -8.852
-8 | -0.528 | 0.05651 | 0.007 | -9.347
-7.5 | -0.516 | 0.05296 | 0.007 | -9.744
-7 | -0.499 | 0.04971 | 0.007 | -10.048
-6.5 | -0.478 | 0.04651 | 0.007 | -10.287
-6 | -0.453 | 0.04384 | 0.007 | -10.335
-5.5 | -0.423 | 0.04102 | 0.007 | -10.31
-5 | -0.389 | 0.03878 | 0.008 | -10.034
-4.5 | -0.354 | 0.03603 | 0.009 | -9.823
-4 | -0.39 | 0.00964 | 0.018 | -40.388
-3.5 | -0.338 | 0.00951 | 0.018 | -35.546
-3 | -0.284 | 0.00936 | 0.018 | -30.379
-2.5 | -0.229 | 0.00921 | 0.018 | -24.819
-2 | -0.172 | 0.00904 | 0.017 | -18.99
-1.5 | -0.114 | 0.00897 | 0.017 | -12.681
-1 | -0.055 | 0.00893 | 0.017 | -6.151
-0.5 | 0.004 | 0.00887 | 0.017 | 0.478
0 | 0.064 | 0.00589 | 0.017 | 10.834
0.5 | 0.123 | 0.0061 | 0.017 | 20.233
1 | 0.183 | 0.00635 | 0.016 | 28.798
1.5 | 0.242 | 0.00659 | 0.016 | 36.766
2 | 0.302 | 0.00681 | 0.016 | 44.289
2.5 | 0.361 | 0.00704 | 0.016 | 51.274
3 | 0.42 | 0.00723 | 0.016 | 58.112
3.5 | 0.479 | 0.00742 | 0.015 | 64.547
4 | 0.538 | 0.00767 | 0.015 | 70.098
4.5 | 0.597 | 0.00791 | 0.015 | 75.387
5 | 0.655 | 0.0082 | 0.015 | 79.843
5.5 | 0.713 | 0.00851 | 0.014 | 83.835
6 | 0.771 | 0.00894 | 0.014 | 86.198
6.5 | 0.828 | 0.00944 | 0.014 | 87.749
7 | 0.885 | 0.01013 | 0.013 | 87.415
7.5 | 0.941 | 0.01086 | 0.013 | 86.654
8 | 0.996 | 0.0118 | 0.013 | 84.426
8.5 | 1.032 | 0.01316 | 0.012 | 78.464
9 | 1.071 | 0.01429 | 0.012 | 74.944
9.5 | 1.099 | 0.01638 | 0.011 | 67.08
10 | 1.132 | 0.01815 | 0.011 | 62.405
10.5 | 1.151 | 0.0241 | 0.01 | 47.74
11 | 1.176 | 0.02683 | 0.01 | 43.839
11.5 | 1.197 | 0.03007 | 0.009 | 39.814
12 | 1.215 | 0.03336 | 0.009 | 36.413
12.5 | 1.226 | 0.03774 | 0.008 | 32.491
13 | 1.234 | 0.0424 | 0.008 | 29.096
13.5 | 1.234 | 0.04775 | 0.007 | 25.837
14 | 1.221 | 0.05425 | 0.007 | 22.516
14.5 | 1.202 | 0.06211 | 0.006 | 19.357
15 | 1.18 | 0.06935 | 0.006 | 17.019
15.5 | 1.15 | 0.07875 | 0.005 | 14.602
16 | 1.115 | 0.087 | 0.005 | 12.821
16.5 | 1.073 | 0.09927 | 0.004 | 10.805
17 | 1.032 | 0.10857 | 0.004 | 9.506
17.5 | 0.985 | 0.12254 | 0.003 | 8.038
18 | 0.939 | 0.13554 | 0.003 | 6.928

## 34. Re 750k Mach 0.00 (2)
BIGFOIL.COM POLAR EXPORT
FAD23
FAD23 |  |  |  | Cl Max: | 1.4664 | at alpha= | 14 | deg
XFOIL ncrit=9 |  |  |  | L/D Max: | 98.4171 | at alpha= | 7 | deg
Re: | 750000 |  |  | Cd Min: | 0.26286 | at alpha= | -20 | deg
Mach: | 0 |  |  | Cl=0 at alpha= | -0.8616 | deg
|  |  |  | @ Cl=0.1, Cd= | 0.0058253
|  |  |  | @ Cl=0.4, Cd= | 0.0068245
|  |  |  | @ Cl=0.6, Cd= | 0.0074836
alpha (deg) | Cl | Cd | Cm | Cl/Cd
-20 | -0.8568 | 0.26286 | 0.1114 | -3.2595
-19 | -0.8225 | 0.24953 | 0.1034 | -3.2962
-18.5 | -0.8053 | 0.2436 | 0.1 | -3.3058
-18 | -0.788 | 0.2375 | 0.0962 | -3.3179
-17.5 | -0.7707 | 0.23118 | 0.0923 | -3.3338
-17 | -0.7534 | 0.2246 | 0.0885 | -3.3544
-16.5 | -0.7364 | 0.21759 | 0.0846 | -3.3843
-16 | -0.7201 | 0.20966 | 0.0794 | -3.4346
-15.5 | -0.7059 | 0.20216 | 0.0746 | -3.4918
-15 | -0.6907 | 0.19469 | 0.0717 | -3.5477
-14.5 | -0.6747 | 0.18855 | 0.0695 | -3.5784
-14 | -0.6599 | 0.18206 | 0.0666 | -3.6246
-13.5 | -0.6458 | 0.17514 | 0.0634 | -3.6873
-13 | -0.6327 | 0.16795 | 0.0602 | -3.7672
-12.5 | -0.6208 | 0.16053 | 0.0571 | -3.8672
-12 | -0.61 | 0.15247 | 0.0535 | -4.0008
-11.5 | -0.6053 | 0.14288 | 0.048 | -4.2364
-11 | -0.5989 | 0.13394 | 0.0438 | -4.4714
-10.5 | -0.5943 | 0.12515 | 0.0407 | -4.7487
-10 | -0.5836 | 0.11861 | 0.039 | -4.9203
-9.5 | -0.5751 | 0.11146 | 0.0361 | -5.1597
-9 | -0.5688 | 0.1037 | 0.0323 | -5.4851
-8.5 | -0.5652 | 0.09521 | 0.0274 | -5.9364
-8 | -0.5714 | 0.0864 | 0.0221 | -6.6134
-7.5 | -0.5789 | 0.06844 | 0.0044 | -8.4585
-7 | -0.5735 | 0.05455 | -0.0016 | -10.5133
-6.5 | -0.5451 | 0.04883 | -0.0025 | -11.1632
-6 | -0.5256 | 0.0326 | -0.0019 | -16.1227
-5.5 | -0.5041 | 0.0151 | 0.0042 | -33.3841
-5 | -0.452 | 0.01364 | 0.0052 | -33.1378
-4.5 | -0.3981 | 0.01269 | 0.006 | -31.3712
-4 | -0.3447 | 0.01164 | 0.0068 | -29.6134
-3.5 | -0.2902 | 0.01098 | 0.0074 | -26.4299
-3 | -0.2353 | 0.01041 | 0.0079 | -22.6033
-2.5 | -0.1801 | 0.00989 | 0.0084 | -18.2103
-2 | -0.1248 | 0.00943 | 0.0088 | -13.2344
-1.5 | -0.0692 | 0.00905 | 0.0092 | -7.6464
-1 | -0.0142 | 0.00856 | 0.0097 | -1.6589
-0.5 | 0.0371 | 0.00759 | 0.0103 | 4.888
0 | 0.072 | 0.00571 | 0.0151 | 12.6095
0.5 | 0.1327 | 0.00596 | 0.0151 | 22.2651
1 | 0.219 | 0.00637 | 0.0093 | 34.3799
1.5 | 0.3236 | 0.00665 | -0.0008 | 48.6617
2 | 0.3903 | 0.0068 | -0.0032 | 57.3971
2.5 | 0.4457 | 0.00694 | -0.0031 | 64.2219
3 | 0.5009 | 0.00713 | -0.0031 | 70.2525
3.5 | 0.5559 | 0.00732 | -0.003 | 75.9426
4 | 0.6098 | 0.00752 | -0.0028 | 81.0904
4.5 | 0.6632 | 0.00774 | -0.0024 | 85.6848
5 | 0.7159 | 0.00799 | -0.0019 | 89.5995
5.5 | 0.7679 | 0.00826 | -0.0014 | 92.9661
6 | 0.8194 | 0.00858 | -0.0007 | 95.5012
6.5 | 0.87 | 0.00896 | 0 | 97.0982
7 | 0.9202 | 0.00935 | 0.0008 | 98.4171
8 | 1.0178 | 0.01047 | 0.0027 | 97.2111
8.5 | 1.0655 | 0.01116 | 0.0037 | 95.4749
9 | 1.1128 | 0.01189 | 0.0046 | 93.5913
9.5 | 1.1589 | 0.01277 | 0.0056 | 90.7518
10 | 1.2053 | 0.01365 | 0.0065 | 88.3004
10.5 | 1.2514 | 0.01458 | 0.0072 | 85.8299
11 | 1.297 | 0.01558 | 0.0079 | 83.2478
11.5 | 1.3415 | 0.01667 | 0.0086 | 80.4739
12 | 1.3838 | 0.01792 | 0.0093 | 77.221
12.5 | 1.4215 | 0.01956 | 0.0101 | 72.6738
13 | 1.4488 | 0.02198 | 0.0114 | 65.9145
13.5 | 1.4585 | 0.02561 | 0.0124 | 56.9504
14 | 1.4664 | 0.03018 | 0.0116 | 48.5885
14.5 | 1.4646 | 0.03634 | 0.0098 | 40.3027
15 | 1.4595 | 0.04319 | 0.0074 | 33.7925
15.5 | 1.4444 | 0.05154 | 0.0044 | 28.0248
16 | 1.4196 | 0.06143 | 0.0007 | 23.1092
16.5 | 1.3886 | 0.07271 | -0.0038 | 19.0978
17 | 1.3543 | 0.08504 | -0.0089 | 15.9254
17.5 | 1.3189 | 0.09797 | -0.0143 | 13.4623
18 | 1.2856 | 0.11094 | -0.02 | 11.5882
18.5 | 1.2595 | 0.12303 | -0.0254 | 10.2373
19 | 1.2424 | 0.13382 | -0.0304 | 9.2841

## 35. Re 750k Mach 0.10 (1)
BIGFOIL.COM POLAR EXPORT
FAD23
FAD23 |  |  |  | Cl Max: | 1.227 | at alpha= | 13 | deg
JavaFoil+Calcfoil stall+Eppler ext transition |  |  |  | L/D Max: | 87.522 | at alpha= | 7 | deg
Re: | 750000 |  |  | Cd Min: | 0.00589 | at alpha= | 0 | deg
Mach: | 0.1 |  |  | Cl=0 at alpha= | -0.5339 | deg
|  |  |  | @ Cl=0.1, Cd= | 0.006028
|  |  |  | @ Cl=0.4, Cd= | 0.0071791
|  |  |  | @ Cl=0.6, Cd= | 0.00795
alpha (deg) | Cl | Cd | Cm | Cl/Cd
-14 | -0.389 | 0.1208 | 0.007 | -3.218
-13.5 | -0.408 | 0.1142 | 0.007 | -3.574
-13 | -0.427 | 0.11014 | 0.007 | -3.879
-12.5 | -0.446 | 0.10351 | 0.007 | -4.307
-12 | -0.464 | 0.09598 | 0.007 | -4.831
-11.5 | -0.48 | 0.09184 | 0.007 | -5.229
-11 | -0.495 | 0.08511 | 0.007 | -5.816
-10.5 | -0.508 | 0.0786 | 0.007 | -6.46
-10 | -0.518 | 0.07564 | 0.007 | -6.844
-9.5 | -0.524 | 0.06991 | 0.007 | -7.502
-9 | -0.527 | 0.06578 | 0.007 | -8.019
-8.5 | -0.527 | 0.06153 | 0.007 | -8.558
-8 | -0.521 | 0.05723 | 0.007 | -9.107
-7.5 | -0.511 | 0.05345 | 0.007 | -9.561
-7 | -0.496 | 0.05003 | 0.007 | -9.919
-6.5 | -0.477 | 0.04669 | 0.007 | -10.208
-6 | -0.452 | 0.04394 | 0.007 | -10.295
-5.5 | -0.423 | 0.04116 | 0.007 | -10.274
-5 | -0.39 | 0.03889 | 0.008 | -10.026
-4.5 | -0.354 | 0.03635 | 0.009 | -9.75
-4 | -0.391 | 0.00962 | 0.018 | -40.63
-3.5 | -0.339 | 0.00953 | 0.018 | -35.616
-3 | -0.285 | 0.00938 | 0.018 | -30.423
-2.5 | -0.23 | 0.00922 | 0.018 | -24.899
-2 | -0.172 | 0.00905 | 0.018 | -19.056
-1.5 | -0.114 | 0.00896 | 0.017 | -12.743
-1 | -0.055 | 0.00894 | 0.017 | -6.18
-0.5 | 0.004 | 0.00887 | 0.017 | 0.48
0 | 0.064 | 0.00589 | 0.017 | 10.887
0.5 | 0.124 | 0.00612 | 0.017 | 20.268
1 | 0.184 | 0.00637 | 0.017 | 28.847
1.5 | 0.243 | 0.00661 | 0.016 | 36.827
2 | 0.303 | 0.00684 | 0.016 | 44.339
2.5 | 0.363 | 0.00706 | 0.016 | 51.395
3 | 0.422 | 0.00725 | 0.016 | 58.2
3.5 | 0.482 | 0.00745 | 0.015 | 64.655
4 | 0.541 | 0.00766 | 0.015 | 70.551
4.5 | 0.6 | 0.00795 | 0.015 | 75.404
5 | 0.658 | 0.00824 | 0.015 | 79.868
5.5 | 0.717 | 0.00855 | 0.014 | 83.793
6 | 0.775 | 0.00895 | 0.014 | 86.531
6.5 | 0.832 | 0.00951 | 0.014 | 87.493
7 | 0.889 | 0.01016 | 0.013 | 87.522
7.5 | 0.946 | 0.01097 | 0.013 | 86.233
8 | 1.001 | 0.01196 | 0.013 | 83.652
8.5 | 1.035 | 0.01328 | 0.012 | 77.945
9 | 1.072 | 0.01458 | 0.012 | 73.537
9.5 | 1.101 | 0.01673 | 0.011 | 65.826
10 | 1.135 | 0.01839 | 0.011 | 61.734
10.5 | 1.166 | 0.0203 | 0.01 | 57.435
11 | 1.177 | 0.02745 | 0.01 | 42.862
11.5 | 1.196 | 0.03086 | 0.009 | 38.759
12 | 1.212 | 0.03451 | 0.009 | 35.114
12.5 | 1.222 | 0.03883 | 0.008 | 31.465
13 | 1.227 | 0.04398 | 0.008 | 27.892
13.5 | 1.225 | 0.04932 | 0.007 | 24.833
14 | 1.209 | 0.05618 | 0.007 | 21.52
14.5 | 1.185 | 0.06455 | 0.006 | 18.367
15 | 1.16 | 0.07184 | 0.006 | 16.148
15.5 | 1.127 | 0.08096 | 0.005 | 13.916
16 | 1.084 | 0.09189 | 0.005 | 11.797
16.5 | 1.037 | 0.10401 | 0.004 | 9.974
17 | 0.989 | 0.1159 | 0.004 | 8.536
17.5 | 0.939 | 0.12932 | 0.003 | 7.259
18 | 0.889 | 0.14215 | 0.003 | 6.253

## 36. Re 750k Mach 0.10 (2)
BIGFOIL.COM POLAR EXPORT
FAD23
FAD23 |  |  |  | Cl Max: | 1.4596 | at alpha= | 14 | deg
XFOIL ncrit=9 |  |  |  | L/D Max: | 98.2609 | at alpha= | 7 | deg
Re: | 750000 |  |  | Cd Min: | 0.13885 | at alpha= | 19 | deg
Mach: | 0.1 |  |  | Cl=0 at alpha= | -0.86583 | deg
|  |  |  | @ Cl=0.1, Cd= | 0.0058366
|  |  |  | @ Cl=0.4, Cd= | 0.0068392
|  |  |  | @ Cl=0.6, Cd= | 0.0074951
alpha (deg) | Cl | Cd | Cm | Cl/Cd
-6.5 | -0.5699 | 0.03567 | -0.0027 | -15.977
-6 | -0.5543 | 0.01949 | 0.0017 | -28.4402
-5.5 | -0.5054 | 0.01616 | 0.0035 | -31.2748
-5 | -0.4546 | 0.01391 | 0.0048 | -32.6815
-4.5 | -0.4005 | 0.01282 | 0.0057 | -31.2402
-4 | -0.3467 | 0.01175 | 0.0066 | -29.5064
-3.5 | -0.2918 | 0.01103 | 0.0073 | -26.4551
-3 | -0.2365 | 0.01046 | 0.0078 | -22.6099
-2.5 | -0.181 | 0.00993 | 0.0083 | -18.2276
-2 | -0.1253 | 0.00947 | 0.0088 | -13.2313
-1.5 | -0.0693 | 0.00907 | 0.0092 | -7.6406
-1 | -0.0139 | 0.0086 | 0.0096 | -1.6163
-0.5 | 0.0379 | 0.00765 | 0.0103 | 4.9542
0 | 0.0727 | 0.00572 | 0.0151 | 12.7098
0.5 | 0.1336 | 0.00598 | 0.0151 | 22.3411
1 | 0.2197 | 0.00639 | 0.0095 | 34.3818
2 | 0.3933 | 0.00682 | -0.0033 | 57.6686
2.5 | 0.449 | 0.00698 | -0.0032 | 64.3266
3 | 0.5046 | 0.00716 | -0.0032 | 70.4749
3.5 | 0.5599 | 0.00734 | -0.0031 | 76.2807
4 | 0.6142 | 0.00755 | -0.0028 | 81.351
4.5 | 0.6679 | 0.00778 | -0.0024 | 85.8483
5 | 0.721 | 0.00803 | -0.0019 | 89.7883
5.5 | 0.7734 | 0.00831 | -0.0013 | 93.0686
6 | 0.8251 | 0.00864 | -0.0007 | 95.4977
6.5 | 0.8762 | 0.00901 | 0.0001 | 97.2475
7 | 0.9266 | 0.00943 | 0.001 | 98.2609
7.5 | 0.9761 | 0.00997 | 0.002 | 97.9037
8 | 1.0247 | 0.0106 | 0.003 | 96.6698
8.5 | 1.0729 | 0.01127 | 0.004 | 95.1996
9 | 1.1201 | 0.01208 | 0.0051 | 92.7235
9.5 | 1.1668 | 0.01293 | 0.0062 | 90.2398
10 | 1.2131 | 0.01388 | 0.0071 | 87.3991
10.5 | 1.2594 | 0.01485 | 0.0079 | 84.8081
11 | 1.3052 | 0.01589 | 0.0087 | 82.1397
11.5 | 1.3495 | 0.01704 | 0.0095 | 79.196
12 | 1.3911 | 0.01841 | 0.0103 | 75.5622
12.5 | 1.4278 | 0.02015 | 0.0113 | 70.8586
13 | 1.4481 | 0.02307 | 0.0128 | 62.7698
13.5 | 1.4566 | 0.02715 | 0.013 | 53.6501
14 | 1.4596 | 0.03253 | 0.0117 | 44.8694
14.5 | 1.455 | 0.03925 | 0.0095 | 37.0701
15 | 1.4447 | 0.04692 | 0.0068 | 30.7907
15.5 | 1.4249 | 0.05603 | 0.0034 | 25.431
16 | 1.3971 | 0.06651 | -0.0006 | 21.0059
16.5 | 1.3658 | 0.07812 | -0.0053 | 17.4834
17 | 1.3322 | 0.09052 | -0.0105 | 14.7172
17.5 | 1.2987 | 0.10326 | -0.0159 | 12.577
18 | 1.2676 | 0.11598 | -0.0216 | 10.9295
18.5 | 1.2406 | 0.12835 | -0.0273 | 9.6658
19 | 1.2259 | 0.13885 | -0.0323 | 8.829

## 37. Re 750k Mach 0.25 (1)
BIGFOIL.COM POLAR EXPORT
FAD23
FAD23 |  |  |  | Cl Max: | 1.188 | at alpha= | 12 | deg
JavaFoil+Calcfoil stall+Eppler ext transition |  |  |  | L/D Max: | 85.919 | at alpha= | 6.5 | deg
Re: | 750000 |  |  | Cd Min: | 0.00595 | at alpha= | 0 | deg
Mach: | 0.25 |  |  | Cl=0 at alpha= | -0.53279 | deg
|  |  |  | @ Cl=0.1, Cd= | 0.0060893
|  |  |  | @ Cl=0.4, Cd= | 0.0072307
|  |  |  | @ Cl=0.6, Cd= | 0.0080239
alpha (deg) | Cl | Cd | Cm | Cl/Cd
-12.5 | -0.069 | 0.10851 | 0.008 | -0.634
-12 | -0.132 | 0.10412 | 0.008 | -1.267
-11.5 | -0.206 | 0.0985 | 0.007 | -2.094
-11 | -0.262 | 0.09188 | 0.007 | -2.847
-10.5 | -0.31 | 0.08937 | 0.007 | -3.465
-10 | -0.352 | 0.08426 | 0.007 | -4.178
-9.5 | -0.389 | 0.07819 | 0.007 | -4.972
-9 | -0.419 | 0.07132 | 0.007 | -5.877
-8.5 | -0.443 | 0.0657 | 0.007 | -6.738
-8 | -0.459 | 0.0607 | 0.007 | -7.556
-7.5 | -0.467 | 0.05637 | 0.007 | -8.28
-7 | -0.467 | 0.05242 | 0.007 | -8.9
-6.5 | -0.459 | 0.04821 | 0.007 | -9.517
-6 | -0.443 | 0.04468 | 0.007 | -9.924
-5.5 | -0.42 | 0.04213 | 0.007 | -9.962
-5 | -0.391 | 0.03965 | 0.008 | -9.849
-4.5 | -0.357 | 0.03741 | 0.008 | -9.538
-4 | -0.32 | 0.035 | 0.009 | -9.138
-3.5 | -0.346 | 0.00958 | 0.018 | -36.115
-3 | -0.292 | 0.00947 | 0.018 | -30.815
-2.5 | -0.235 | 0.00928 | 0.018 | -25.347
-2 | -0.177 | 0.0092 | 0.018 | -19.22
-1.5 | -0.117 | 0.00904 | 0.018 | -12.966
-1 | -0.057 | 0.00899 | 0.018 | -6.308
-0.5 | 0.004 | 0.00892 | 0.018 | 0.49
0 | 0.066 | 0.00595 | 0.017 | 11.065
0.5 | 0.127 | 0.0062 | 0.017 | 20.543
1 | 0.189 | 0.00647 | 0.017 | 29.178
1.5 | 0.25 | 0.00672 | 0.017 | 37.235
2 | 0.311 | 0.00694 | 0.017 | 44.859
2.5 | 0.373 | 0.00712 | 0.016 | 52.33
3 | 0.434 | 0.00737 | 0.016 | 58.888
3.5 | 0.495 | 0.00758 | 0.016 | 65.277
4 | 0.555 | 0.00781 | 0.016 | 71.141
4.5 | 0.616 | 0.0081 | 0.015 | 75.99
5 | 0.676 | 0.00839 | 0.015 | 80.596
5.5 | 0.736 | 0.00877 | 0.015 | 83.877
6 | 0.795 | 0.00927 | 0.014 | 85.791
6.5 | 0.854 | 0.00994 | 0.014 | 85.919
7 | 0.913 | 0.01067 | 0.014 | 85.491
7.5 | 0.97 | 0.01157 | 0.013 | 83.86
8 | 1.011 | 0.01285 | 0.013 | 78.68
8.5 | 1.048 | 0.01447 | 0.012 | 72.397
9 | 1.08 | 0.01647 | 0.012 | 65.567
9.5 | 1.115 | 0.0183 | 0.011 | 60.926
10 | 1.146 | 0.02034 | 0.011 | 56.352
10.5 | 1.156 | 0.02763 | 0.01 | 41.828
11 | 1.173 | 0.03134 | 0.01 | 37.426
11.5 | 1.184 | 0.03544 | 0.009 | 33.411
12 | 1.188 | 0.04038 | 0.009 | 29.414
12.5 | 1.185 | 0.04581 | 0.008 | 25.861
13 | 1.174 | 0.05228 | 0.008 | 22.449
13.5 | 1.151 | 0.05973 | 0.007 | 19.267
14 | 1.107 | 0.06931 | 0.007 | 15.972
14.5 | 1.055 | 0.07948 | 0.006 | 13.27
15 | 0.991 | 0.09312 | 0.005 | 10.639
15.5 | 0.919 | 0.10627 | 0.005 | 8.645
16 | 0.836 | 0.11821 | 0.004 | 7.073
16.5 | 0.747 | 0.13202 | 0.004 | 5.656
17 | 0.652 | 0.14856 | 0.003 | 4.39

## 38. Re 750k Mach 0.25 (2)
BIGFOIL.COM POLAR EXPORT
FAD23
FAD23 |  |  |  | Cl Max: | 1.4324 | at alpha= | 13 | deg
XFOIL ncrit=9 |  |  |  | L/D Max: | 97.3003 | at alpha= | 7 | deg
Re: | 750000 |  |  | Cd Min: | 0.26188 | at alpha= | -19.5 | deg
Mach: | 0.25 |  |  | Cl=0 at alpha= | -0.88787 | deg
|  |  |  | @ Cl=0.1, Cd= | 0.0059072
|  |  |  | @ Cl=0.4, Cd= | 0.0069574
|  |  |  | @ Cl=0.6, Cd= | 0.0076123
alpha (deg) | Cl | Cd | Cm | Cl/Cd
-19.5 | -0.8575 | 0.26188 | 0.1114 | -3.2744
-19 | -0.8394 | 0.25528 | 0.1083 | -3.2882
-18.5 | -0.8209 | 0.24897 | 0.1044 | -3.2972
-18 | -0.8022 | 0.24248 | 0.1003 | -3.3083
-17.5 | -0.7835 | 0.23578 | 0.0962 | -3.323
-17 | -0.7649 | 0.22885 | 0.0921 | -3.3424
-16.5 | -0.746 | 0.22122 | 0.0875 | -3.3722
-16 | -0.729 | 0.2135 | 0.0822 | -3.4145
-15 | -0.6951 | 0.19889 | 0.0754 | -3.4949
-14.5 | -0.6781 | 0.19244 | 0.0724 | -3.5237
-14 | -0.6618 | 0.18561 | 0.0691 | -3.5655
-13.5 | -0.6463 | 0.17846 | 0.0657 | -3.6215
-13 | -0.6316 | 0.17104 | 0.0623 | -3.6927
-12.5 | -0.618 | 0.1632 | 0.0587 | -3.7868
-12 | -0.608 | 0.15444 | 0.0537 | -3.9368
-11.5 | -0.5998 | 0.1459 | 0.0492 | -4.111
-11 | -0.5913 | 0.13729 | 0.0458 | -4.3069
-10.5 | -0.578 | 0.13057 | 0.0446 | -4.4267
-10 | -0.5674 | 0.12346 | 0.042 | -4.5958
-9.5 | -0.5584 | 0.11591 | 0.0388 | -4.8175
-9 | -0.551 | 0.10788 | 0.0349 | -5.1075
-8.5 | -0.5501 | 0.09737 | 0.0279 | -5.6496
-8 | -0.5582 | 0.08774 | 0.0227 | -6.362
-7.5 | -0.5618 | 0.07686 | 0.0124 | -7.3094
-7 | -0.5566 | 0.06742 | 0.0061 | -8.2557
-6.5 | -0.5359 | 0.05961 | 0.0017 | -8.9901
-6 | -0.5317 | 0.03558 | -0.0032 | -14.9438
-5.5 | -0.5104 | 0.02241 | -0.0003 | -22.7755
-5 | -0.4671 | 0.01613 | 0.0024 | -28.9585
-4.5 | -0.4124 | 0.0142 | 0.0038 | -29.0423
-4 | -0.3572 | 0.01242 | 0.0053 | -28.7601
-3.5 | -0.2997 | 0.01162 | 0.0062 | -25.7917
-3 | -0.2424 | 0.01094 | 0.007 | -22.1572
-2.5 | -0.1848 | 0.01035 | 0.0077 | -17.8551
-2 | -0.1274 | 0.00976 | 0.0083 | -13.0533
-1.5 | -0.07 | 0.00924 | 0.0089 | -7.5758
-1 | -0.0122 | 0.00882 | 0.0094 | -1.3832
-0.5 | 0.0422 | 0.00796 | 0.0101 | 5.3015
0 | 0.0771 | 0.00582 | 0.015 | 13.2474
0.5 | 0.1375 | 0.00605 | 0.0157 | 22.7273
1 | 0.2257 | 0.00649 | 0.0102 | 34.7766
1.5 | 0.3341 | 0.00681 | -0.0001 | 49.0602
2 | 0.4101 | 0.00698 | -0.0038 | 58.7536
2.5 | 0.4676 | 0.00713 | -0.0037 | 65.582
3 | 0.5251 | 0.00732 | -0.0036 | 71.735
3.5 | 0.5823 | 0.00754 | -0.0035 | 77.2281
4 | 0.6386 | 0.00777 | -0.0031 | 82.1879
4.5 | 0.6942 | 0.00801 | -0.0026 | 86.6667
5 | 0.7493 | 0.00828 | -0.0019 | 90.4952
5.5 | 0.8037 | 0.00858 | -0.0011 | 93.6713
6 | 0.8574 | 0.00894 | -0.0002 | 95.906
6.5 | 0.9103 | 0.00938 | 0.0008 | 97.0469
7 | 0.9623 | 0.00989 | 0.002 | 97.3003
7.5 | 1.0134 | 0.01051 | 0.0033 | 96.4225
8 | 1.0632 | 0.01127 | 0.0048 | 94.339
8.5 | 1.1129 | 0.01205 | 0.0063 | 92.3568
9 | 1.161 | 0.01301 | 0.0079 | 89.239
9.5 | 1.2093 | 0.01396 | 0.0093 | 86.6261
10 | 1.2571 | 0.01505 | 0.0107 | 83.5282
10.5 | 1.3044 | 0.01622 | 0.0121 | 80.4192
11 | 1.3497 | 0.01756 | 0.0134 | 76.8622
11.5 | 1.3908 | 0.01924 | 0.0148 | 72.2869
12 | 1.4229 | 0.02155 | 0.0163 | 66.0278
12.5 | 1.431 | 0.02581 | 0.0169 | 55.4436
13 | 1.4324 | 0.03169 | 0.0154 | 45.2004
13.5 | 1.428 | 0.03865 | 0.0131 | 36.947
14 | 1.4091 | 0.04756 | 0.0098 | 29.6278
15 | 1.3489 | 0.06896 | 0.0016 | 19.5606
15.5 | 1.318 | 0.08048 | -0.0032 | 16.3767
16 | 1.287 | 0.0924 | -0.0082 | 13.9286
16.5 | 1.2575 | 0.10446 | -0.0134 | 12.0381
17 | 1.2313 | 0.11636 | -0.0187 | 10.5818
17.5 | 1.2088 | 0.12807 | -0.0242 | 9.4386
18 | 1.1913 | 0.13922 | -0.0297 | 8.557

## 39. Re 750k Mach 0.50 (1)
BIGFOIL.COM POLAR EXPORT
FAD23
FAD23 |  |  |  | Cl Max: | 1.119 | at alpha= | 20 | deg
JavaFoil+Calcfoil stall+Eppler ext transition |  |  |  | L/D Max: | 90.181 | at alpha= | 6 | deg
Re: | 750000 |  |  | Cd Min: | 0.00662 | at alpha= | 0.5 | deg
Mach: | 0.5 |  |  | Cl=0 at alpha= | -0.53677 | deg
|  |  |  | @ Cl=0.1, Cd= | 0.0083371
|  |  |  | @ Cl=0.4, Cd= | 0.0075459
|  |  |  | @ Cl=0.6, Cd= | 0.00847
alpha (deg) | Cl | Cd | Cm | Cl/Cd
-20 | -1.051 | 0.21277 | 0.01 | -4.942
-19.5 | -1.026 | 0.20569 | 0.01 | -4.986
-19 | -1 | 0.20113 | 0.01 | -4.97
-18.5 | -0.974 | 0.19496 | 0.01 | -4.995
-18 | -0.948 | 0.19083 | 0.01 | -4.967
-17.5 | -0.921 | 0.18143 | 0.01 | -5.078
-17 | -0.893 | 0.17501 | 0.01 | -5.102
-16.5 | -0.866 | 0.17034 | 0.01 | -5.085
-16 | -0.84 | 0.16656 | 0.01 | -5.043
-15.5 | -0.813 | 0.15889 | 0.01 | -5.12
-15 | -0.787 | 0.15415 | 0.01 | -5.106
-14.5 | -0.761 | 0.14984 | 0.01 | -5.076
-14 | -0.734 | 0.15065 | 0.01 | -4.874
-13.5 | -0.706 | 0.13797 | 0.01 | -5.115
-13 | -0.679 | 0.13138 | 0.01 | -5.17
-12.5 | -0.653 | 0.12798 | 0.01 | -5.099
-12 | -0.626 | 0.12446 | 0.01 | -5.028
-11.5 | -0.599 | 0.12112 | 0.01 | -4.945
-11 | -0.571 | 0.11523 | 0.01 | -4.957
-10.5 | -0.544 | 0.11274 | 0.01 | -4.827
-10 | -0.517 | 0.1099 | 0.01 | -4.707
-9.5 | -0.49 | 0.10673 | 0.01 | -4.594
-9 | -0.463 | 0.09704 | 0.009 | -4.769
-8.5 | -0.436 | 0.09414 | 0.009 | -4.628
-8 | -0.409 | 0.08824 | 0.009 | -4.63
-7.5 | -0.381 | 0.06921 | 0.009 | -5.507
-7 | -0.354 | 0.05581 | 0.009 | -6.342
-6.5 | -0.327 | 0.05026 | 0.009 | -6.501
-6 | -0.299 | 0.05216 | 0.008 | -5.737
-5.5 | -0.272 | 0.04873 | 0.008 | -5.58
-5 | -0.245 | 0.04911 | 0.008 | -4.979
-4.5 | -0.217 | 0.04301 | 0.008 | -5.05
-4 | -0.285 | 0.03857 | 0.008 | -7.397
-3.5 | -0.284 | 0.03574 | 0.009 | -7.935
-3 | -0.251 | 0.03337 | 0.01 | -7.518
-2.5 | -0.257 | 0.00982 | 0.02 | -26.143
-2 | -0.195 | 0.00968 | 0.02 | -20.181
-1.5 | -0.13 | 0.00945 | 0.02 | -13.789
-1 | -0.063 | 0.00938 | 0.02 | -6.736
-0.5 | 0.005 | 0.00932 | 0.02 | 0.524
0 | 0.074 | 0.0094 | 0.019 | 7.826
0.5 | 0.142 | 0.00662 | 0.019 | 21.509
1 | 0.211 | 0.00686 | 0.019 | 30.765
1.5 | 0.279 | 0.00713 | 0.019 | 39.17
2 | 0.348 | 0.00737 | 0.019 | 47.213
2.5 | 0.416 | 0.0076 | 0.018 | 54.752
3 | 0.484 | 0.0079 | 0.018 | 61.329
3.5 | 0.552 | 0.00823 | 0.018 | 67.114
4 | 0.62 | 0.00857 | 0.017 | 72.287
4.5 | 0.687 | 0.00897 | 0.017 | 76.586
5 | 0.753 | 0.00951 | 0.017 | 79.189
5.5 | 0.819 | 0.01024 | 0.016 | 79.968
6 | 0.878 | 0.00973 | 0.016 | 90.181
6.5 | 0.93 | 0.01262 | 0.015 | 73.695
7 | 0.972 | 0.01485 | 0.015 | 65.419
7.5 | 1.02 | 0.0172 | 0.014 | 59.314
8 | 1.067 | 0.01937 | 0.014 | 55.063
8.5 | 1.098 | 0.02203 | 0.013 | 49.86
9 | 1.114 | 0.02547 | 0.013 | 43.715
9.5 | 1.087 | 0.03605 | 0.012 | 30.147
10 | 1.018 | 0.04581 | 0.011 | 22.214
10.5 | 0.653 | 0.058 | 0.01 | 11.251
11 | 0.628 | 0.08641 | 0.004 | 7.265
11.5 | 0.655 | 0.1051 | 0.004 | 6.23
12 | 0.682 | 0.12124 | 0.005 | 5.628
12.5 | 0.71 | 0.12713 | 0.005 | 5.583
13 | 0.738 | 0.13674 | 0.005 | 5.394
13.5 | 0.766 | 0.14877 | 0.005 | 5.147
14 | 0.793 | 0.15111 | 0.005 | 5.245
14.5 | 0.822 | 0.16468 | 0.005 | 4.993
15 | 0.848 | 0.16105 | 0.004 | 5.265
15.5 | 0.875 | 0.16618 | 0.004 | 5.264
16 | 0.903 | 0.17455 | 0.004 | 5.172
16.5 | 0.931 | 0.18169 | 0.004 | 5.122
17 | 0.957 | 0.18539 | 0.003 | 5.163
17.5 | 0.984 | 0.19152 | 0.003 | 5.136
18 | 1.011 | 0.19638 | 0.003 | 5.147
18.5 | 1.043 | 0.21013 | 0.003 | 4.964
19 | 1.067 | 0.20809 | 0.002 | 5.126
19.5 | 1.093 | 0.2145 | 0.002 | 5.094
20 | 1.119 | 0.22142 | 0.001 | 5.054

## 40. Re 750k Mach 0.50 (2)
BIGFOIL.COM POLAR EXPORT
FAD23
FAD23 |  |  |  | Cl Max: | 1.3684 | at alpha= | 11 | deg
XFOIL ncrit=9 |  |  |  | L/D Max: | 94.33 | at alpha= | 5.5 | deg
Re: | 750000 |  |  | Cd Min: | 0.29595 | at alpha= | -20 | deg
Mach: | 0.5 |  |  | Cl=0 at alpha= | -0.96136 | deg
|  |  |  | @ Cl=0.1, Cd= | 0.0082373
|  |  |  | @ Cl=0.4, Cd= | 0.0074517
|  |  |  | @ Cl=0.6, Cd= | 0.0080375
alpha (deg) | Cl | Cd | Cm | Cl/Cd
-20 | -0.9602 | 0.29595 | 0.1372 | -3.2445
-19.5 | -0.937 | 0.28794 | 0.1318 | -3.2542
-19 | -0.9136 | 0.27991 | 0.1266 | -3.2639
-18.5 | -0.8902 | 0.2718 | 0.1214 | -3.2752
-18 | -0.8667 | 0.26365 | 0.1163 | -3.2873
-17.5 | -0.8428 | 0.25523 | 0.1111 | -3.3021
-17 | -0.8186 | 0.24644 | 0.1052 | -3.3217
-16 | -0.7732 | 0.22965 | 0.0957 | -3.3669
-15.5 | -0.7509 | 0.22197 | 0.0916 | -3.3829
-15 | -0.7285 | 0.21416 | 0.0872 | -3.4017
-14.5 | -0.7064 | 0.20625 | 0.0828 | -3.425
-14 | -0.6844 | 0.19793 | 0.0782 | -3.4578
-13.5 | -0.6634 | 0.18936 | 0.0727 | -3.5034
-13 | -0.6446 | 0.181 | 0.0676 | -3.5613
-12.5 | -0.6257 | 0.17264 | 0.0638 | -3.6243
-12 | -0.6061 | 0.16494 | 0.0614 | -3.6747
-11.5 | -0.588 | 0.15731 | 0.0581 | -3.7378
-11 | -0.5711 | 0.14953 | 0.0546 | -3.8193
-10.5 | -0.5552 | 0.14153 | 0.051 | -3.9228
-10 | -0.5413 | 0.13283 | 0.0464 | -4.0751
-9.5 | -0.5323 | 0.12371 | 0.0404 | -4.3028
-9 | -0.5294 | 0.11669 | 0.0404 | -4.5368
-8.5 | -0.5166 | 0.10983 | 0.0394 | -4.7036
-8 | -0.5059 | 0.10242 | 0.0364 | -4.9395
-7.5 | -0.497 | 0.09444 | 0.0324 | -5.2626
-7 | -0.4938 | 0.0841 | 0.0237 | -5.8716
-6.5 | -0.4893 | 0.07451 | 0.0154 | -6.5669
-6 | -0.485 | 0.06578 | 0.0087 | -7.3731
-5.5 | -0.4668 | 0.05759 | 0.0031 | -8.1056
-4.5 | -0.4141 | 0.03543 | -0.0053 | -11.6878
-4 | -0.3755 | 0.02647 | -0.0041 | -14.1859
-3.5 | -0.331 | 0.01738 | -0.0006 | -19.0449
-3 | -0.2695 | 0.01377 | 0.002 | -19.5715
-2.5 | -0.2035 | 0.01188 | 0.0041 | -17.1296
-2 | -0.1371 | 0.01084 | 0.0058 | -12.6476
-1.5 | -0.0715 | 0.00998 | 0.0072 | -7.1643
-1 | -0.0051 | 0.00948 | 0.0083 | -0.53797
-0.5 | 0.0609 | 0.00901 | 0.0093 | 6.7592
0 | 0.1196 | 0.00785 | 0.0106 | 15.2357
0.5 | 0.1632 | 0.00641 | 0.0165 | 25.4602
1 | 0.2561 | 0.00694 | 0.0127 | 36.902
1.5 | 0.3806 | 0.00741 | 0.0016 | 51.363
2 | 0.4875 | 0.00764 | -0.0063 | 63.8089
2.5 | 0.5538 | 0.00787 | -0.0059 | 70.3685
3 | 0.62 | 0.00811 | -0.0054 | 76.4488
3.5 | 0.6861 | 0.00838 | -0.0047 | 81.8735
4 | 0.7514 | 0.00868 | -0.0037 | 86.5668
4.5 | 0.8162 | 0.00904 | -0.0024 | 90.2876
5 | 0.8801 | 0.0095 | -0.0009 | 92.6421
5.5 | 0.9433 | 0.01 | 0.001 | 94.33
6 | 1.0046 | 0.01067 | 0.0032 | 94.1518
6.5 | 1.0634 | 0.01154 | 0.0059 | 92.149
7 | 1.1201 | 0.01251 | 0.0092 | 89.5364
7.5 | 1.1733 | 0.01371 | 0.0129 | 85.5799
8 | 1.2244 | 0.01506 | 0.0169 | 81.3015
8.5 | 1.2714 | 0.01676 | 0.021 | 75.8592
9 | 1.3131 | 0.01903 | 0.0244 | 69.0016
9.5 | 1.3427 | 0.02245 | 0.0259 | 59.8085
11 | 1.3684 | 0.04101 | 0.0227 | 33.3675
11.5 | 1.3459 | 0.05016 | 0.0199 | 26.8321
12 | 1.3155 | 0.06017 | 0.0164 | 21.8631
12.5 | 1.2799 | 0.07104 | 0.0119 | 18.0166
13 | 1.2456 | 0.08231 | 0.007 | 15.133
13.5 | 1.2104 | 0.09419 | 0.0014 | 12.8506
14 | 1.18 | 0.10605 | -0.0043 | 11.1268
14.5 | 1.1513 | 0.11823 | -0.0106 | 9.7378
15 | 1.125 | 0.13071 | -0.0173 | 8.6068
15.5 | 1.1035 | 0.1432 | -0.0244 | 7.706
16 | 1.0845 | 0.15599 | -0.032 | 6.9524

## 41. Re 1M Mach 0.00 (1)
BIGFOIL.COM POLAR EXPORT
FAD23
FAD23 |  |  |  | Cl Max: | 1.24 | at alpha= | 13.5 | deg
JavaFoil+Calcfoil stall+Eppler ext transition |  |  |  | L/D Max: | 99.183 | at alpha= | 8.5 | deg
Re: | 1000000 |  |  | Cd Min: | 0.00549 | at alpha= | 0 | deg
Mach: | 0 |  |  | Cl=0 at alpha= | -0.5339 | deg
|  |  |  | @ Cl=0.1, Cd= | 0.0056181
|  |  |  | @ Cl=0.4, Cd= | 0.006669
|  |  |  | @ Cl=0.6, Cd= | 0.007374
alpha (deg) | Cl | Cd | Cm | Cl/Cd
-14.5 | -0.415 | 0.1225 | 0.007 | -3.385
-14 | -0.432 | 0.11557 | 0.007 | -3.735
-13.5 | -0.448 | 0.11061 | 0.007 | -4.054
-13 | -0.465 | 0.10321 | 0.007 | -4.503
-12.5 | -0.481 | 0.0998 | 0.007 | -4.815
-12 | -0.495 | 0.09197 | 0.007 | -5.385
-11.5 | -0.508 | 0.08766 | 0.007 | -5.801
-11 | -0.52 | 0.08236 | 0.007 | -6.315
-10.5 | -0.53 | 0.07542 | 0.007 | -7.02
-10 | -0.536 | 0.07275 | 0.007 | -7.371
-9.5 | -0.54 | 0.06802 | 0.007 | -7.938
-9 | -0.54 | 0.06251 | 0.007 | -8.637
-8.5 | -0.536 | 0.05856 | 0.007 | -9.158
-8 | -0.528 | 0.05518 | 0.007 | -9.577
-7.5 | -0.516 | 0.05186 | 0.007 | -9.958
-7 | -0.5 | 0.04877 | 0.008 | -10.248
-6.5 | -0.479 | 0.04543 | 0.008 | -10.539
-6 | -0.454 | 0.04279 | 0.008 | -10.598
-5.5 | -0.424 | 0.0403 | 0.008 | -10.511
-5 | -0.39 | 0.03772 | 0.009 | -10.343
-4.5 | -0.438 | 0.00935 | 0.018 | -46.864
-4 | -0.39 | 0.00927 | 0.018 | -42.01
-3.5 | -0.338 | 0.0091 | 0.018 | -37.144
-3 | -0.284 | 0.00895 | 0.018 | -31.774
-2.5 | -0.229 | 0.00879 | 0.018 | -25.999
-2 | -0.172 | 0.00865 | 0.017 | -19.849
-1.5 | -0.114 | 0.00856 | 0.017 | -13.275
-1 | -0.055 | 0.00852 | 0.017 | -6.45
-0.5 | 0.004 | 0.00847 | 0.017 | 0.5
0 | 0.064 | 0.00549 | 0.017 | 11.611
0.5 | 0.123 | 0.0057 | 0.017 | 21.649
1 | 0.183 | 0.00591 | 0.016 | 30.91
1.5 | 0.242 | 0.00614 | 0.016 | 39.453
2 | 0.302 | 0.00636 | 0.016 | 47.454
2.5 | 0.361 | 0.00655 | 0.016 | 55.136
3 | 0.42 | 0.00673 | 0.016 | 62.437
3.5 | 0.479 | 0.00694 | 0.015 | 69.013
4 | 0.538 | 0.00714 | 0.015 | 75.304
4.5 | 0.597 | 0.00736 | 0.015 | 81.021
5 | 0.655 | 0.00763 | 0.015 | 85.818
5.5 | 0.713 | 0.00792 | 0.014 | 90.1
6 | 0.771 | 0.00829 | 0.014 | 93.045
6.5 | 0.828 | 0.0088 | 0.014 | 94.172
7 | 0.885 | 0.0094 | 0.013 | 94.18
7.5 | 0.941 | 0.01013 | 0.013 | 92.917
8 | 0.996 | 0.01094 | 0.013 | 91.03
8.5 | 1.04 | 0.01048 | 0.012 | 99.183
9 | 1.078 | 0.01312 | 0.012 | 82.216
9.5 | 1.109 | 0.01473 | 0.011 | 75.312
10 | 1.138 | 0.01667 | 0.011 | 68.28
10.5 | 1.155 | 0.02259 | 0.01 | 51.106
11 | 1.181 | 0.02507 | 0.01 | 47.113
11.5 | 1.203 | 0.02805 | 0.009 | 42.875
12 | 1.22 | 0.03119 | 0.009 | 39.112
12.5 | 1.232 | 0.03527 | 0.008 | 34.918
13 | 1.239 | 0.03963 | 0.008 | 31.276
13.5 | 1.24 | 0.04462 | 0.007 | 27.789
14 | 1.228 | 0.05067 | 0.007 | 24.232
14.5 | 1.209 | 0.05789 | 0.006 | 20.884
15 | 1.187 | 0.06467 | 0.006 | 18.359
15.5 | 1.157 | 0.07353 | 0.005 | 15.737
16 | 1.122 | 0.08164 | 0.005 | 13.737
16.5 | 1.079 | 0.09295 | 0.004 | 11.611
17 | 1.037 | 0.10314 | 0.004 | 10.054
17.5 | 0.992 | 0.11419 | 0.003 | 8.691
18 | 0.946 | 0.12655 | 0.003 | 7.477
18.5 | 0.901 | 0.13741 | 0.002 | 6.558

## 42. Re 1M Mach 0.00 (2)
BIGFOIL.COM POLAR EXPORT
FAD23
FAD23 |  |  |  | Cl Max: | 1.5012 | at alpha= | 15 | deg
XFOIL ncrit=9 |  |  |  | L/D Max: | 106.138 | at alpha= | 7 | deg
Re: | 1000000 |  |  | Cd Min: | 0.26399 | at alpha= | -20 | deg
Mach: | 0 |  |  | Cl=0 at alpha= | -0.85168 | deg
|  |  |  | @ Cl=0.1, Cd= | 0.005831
|  |  |  | @ Cl=0.4, Cd= | 0.0063603
|  |  |  | @ Cl=0.6, Cd= | 0.0069162
alpha (deg) | Cl | Cd | Cm | Cl/Cd
-20 | -0.8602 | 0.26399 | 0.1134 | -3.2585
-19.5 | -0.8425 | 0.25774 | 0.1092 | -3.2688
-19 | -0.8248 | 0.25139 | 0.1051 | -3.281
-18.5 | -0.8071 | 0.24485 | 0.101 | -3.2963
-18 | -0.7894 | 0.23806 | 0.0969 | -3.316
-17.5 | -0.7715 | 0.23044 | 0.0922 | -3.3479
-17 | -0.7557 | 0.22271 | 0.0871 | -3.3932
-16.5 | -0.74 | 0.2156 | 0.0841 | -3.4323
-16 | -0.7235 | 0.20956 | 0.0811 | -3.4525
-15.5 | -0.7072 | 0.20318 | 0.0777 | -3.4807
-15 | -0.6913 | 0.19651 | 0.0742 | -3.5179
-14.5 | -0.6762 | 0.1896 | 0.0708 | -3.5665
-14 | -0.6619 | 0.18244 | 0.0675 | -3.628
-13.5 | -0.6484 | 0.17427 | 0.0635 | -3.7207
-13 | -0.6381 | 0.16584 | 0.059 | -3.8477
-12.5 | -0.6283 | 0.15766 | 0.0552 | -3.9852
-12 | -0.6187 | 0.14958 | 0.0518 | -4.1362
-11.5 | -0.6115 | 0.14131 | 0.0493 | -4.3274
-11 | -0.6005 | 0.13462 | 0.0471 | -4.4607
-10.5 | -0.5912 | 0.12742 | 0.0443 | -4.6398
-10 | -0.5834 | 0.11985 | 0.0411 | -4.8678
-9.5 | -0.5773 | 0.11185 | 0.0374 | -5.1614
-9 | -0.5732 | 0.10329 | 0.0331 | -5.5494
-8.5 | -0.5843 | 0.09195 | 0.0269 | -6.3545
-8 | -0.5929 | 0.08045 | 0.0165 | -7.3698
-7 | -0.6638 | 0.01837 | 0.0024 | -36.135
-6 | -0.5655 | 0.01379 | 0.0051 | -41.008
-5.5 | -0.5122 | 0.01282 | 0.0059 | -39.9532
-5 | -0.4583 | 0.01194 | 0.0067 | -38.3836
-4.5 | -0.4047 | 0.01099 | 0.0074 | -36.8244
-4 | -0.3502 | 0.01033 | 0.0081 | -33.9013
-3.5 | -0.2945 | 0.01 | 0.0084 | -29.45
-3 | -0.2389 | 0.00959 | 0.0088 | -24.9114
-2.5 | -0.1833 | 0.00918 | 0.0092 | -19.9673
-2 | -0.1274 | 0.00882 | 0.0095 | -14.4444
-1.5 | -0.0714 | 0.00851 | 0.0098 | -8.3901
-1 | -0.0159 | 0.00814 | 0.0101 | -1.9533
-0.5 | 0.0377 | 0.00747 | 0.0105 | 5.0469
0 | 0.0846 | 0.00613 | 0.0119 | 13.801
0.5 | 0.1258 | 0.00533 | 0.016 | 23.6023
1 | 0.184 | 0.00558 | 0.0163 | 32.9749
1.5 | 0.2665 | 0.00595 | 0.0111 | 44.7899
2 | 0.3556 | 0.00626 | 0.0042 | 56.8051
2.5 | 0.4397 | 0.00645 | -0.0019 | 68.1705
3 | 0.501 | 0.00662 | -0.0031 | 75.6798
3.5 | 0.5561 | 0.00678 | -0.0031 | 82.0206
4 | 0.6109 | 0.00695 | -0.003 | 87.8993
4.5 | 0.6647 | 0.00716 | -0.0027 | 92.8352
5 | 0.7179 | 0.00738 | -0.0023 | 97.2764
5.5 | 0.7705 | 0.00763 | -0.0018 | 100.983
6 | 0.8222 | 0.00794 | -0.0012 | 103.5516
6.5 | 0.8732 | 0.00831 | -0.0006 | 105.0782
7 | 0.9234 | 0.0087 | 0.0002 | 106.1379
7.5 | 0.9725 | 0.00923 | 0.0011 | 105.3629
8 | 1.0211 | 0.00978 | 0.0021 | 104.407
8.5 | 1.0689 | 0.01042 | 0.0031 | 102.5816
9 | 1.1162 | 0.01113 | 0.0041 | 100.2875
9.5 | 1.1627 | 0.01193 | 0.0051 | 97.4602
10 | 1.2095 | 0.01271 | 0.0061 | 95.1613
10.5 | 1.2563 | 0.01355 | 0.0068 | 92.7159
11 | 1.3028 | 0.01446 | 0.0075 | 90.0968
11.5 | 1.3483 | 0.01547 | 0.0081 | 87.1558
12 | 1.3919 | 0.01665 | 0.0087 | 83.5976
12.5 | 1.4302 | 0.01831 | 0.0096 | 78.1103
13 | 1.4583 | 0.02079 | 0.0109 | 70.1443
13.5 | 1.479 | 0.02343 | 0.0123 | 63.1242
14 | 1.4912 | 0.02725 | 0.012 | 54.7229
14.5 | 1.4965 | 0.03236 | 0.0107 | 46.2454
15 | 1.5012 | 0.0378 | 0.0089 | 39.7143
15.5 | 1.4942 | 0.04489 | 0.0065 | 33.2858
16 | 1.4747 | 0.05381 | 0.0033 | 27.4057
16.5 | 1.4442 | 0.06454 | -0.0008 | 22.3768
17 | 1.4084 | 0.07672 | -0.0057 | 18.3577
17.5 | 1.3696 | 0.08989 | -0.0112 | 15.2364
18 | 1.3313 | 0.1034 | -0.017 | 12.8752
18.5 | 1.3004 | 0.11607 | -0.0225 | 11.2036
19 | 1.2737 | 0.12846 | -0.0282 | 9.9151
19.5 | 1.2504 | 0.14052 | -0.0341 | 8.8984
20 | 1.2322 | 0.15206 | -0.0402 | 8.1034

## 43. Re 1M Mach 0.10 (1)
BIGFOIL.COM POLAR EXPORT
FAD23
FAD23 |  |  |  | Cl Max: | 1.232 | at alpha= | 13 | deg
JavaFoil+Calcfoil stall+Eppler ext transition |  |  |  | L/D Max: | 98.436 | at alpha= | 8.5 | deg
Re: | 1000000 |  |  | Cd Min: | 0.00549 | at alpha= | 0 | deg
Mach: | 0.1 |  |  | Cl=0 at alpha= | -0.5339 | deg
|  |  |  | @ Cl=0.1, Cd= | 0.005628
|  |  |  | @ Cl=0.4, Cd= | 0.0066792
|  |  |  | @ Cl=0.6, Cd= | 0.0074
alpha (deg) | Cl | Cd | Cm | Cl/Cd
-14 | -0.389 | 0.1174 | 0.007 | -3.313
-13.5 | -0.408 | 0.11067 | 0.007 | -3.689
-13 | -0.427 | 0.10616 | 0.007 | -4.026
-12.5 | -0.446 | 0.10061 | 0.007 | -4.433
-12 | -0.464 | 0.09478 | 0.007 | -4.894
-11.5 | -0.48 | 0.08876 | 0.007 | -5.413
-11 | -0.495 | 0.08286 | 0.007 | -5.976
-10.5 | -0.508 | 0.07689 | 0.007 | -6.606
-10 | -0.518 | 0.07318 | 0.007 | -7.076
-9.5 | -0.525 | 0.06788 | 0.007 | -7.73
-9 | -0.528 | 0.06361 | 0.007 | -8.296
-8.5 | -0.527 | 0.0593 | 0.007 | -8.883
-8 | -0.521 | 0.05528 | 0.007 | -9.432
-7.5 | -0.511 | 0.05184 | 0.007 | -9.865
-7 | -0.497 | 0.04866 | 0.008 | -10.204
-6.5 | -0.477 | 0.04578 | 0.008 | -10.421
-6 | -0.453 | 0.04302 | 0.008 | -10.526
-5.5 | -0.424 | 0.04039 | 0.008 | -10.486
-5 | -0.391 | 0.03781 | 0.009 | -10.338
-4.5 | -0.439 | 0.0093 | 0.018 | -47.253
-4 | -0.391 | 0.00929 | 0.018 | -42.05
-3.5 | -0.339 | 0.0091 | 0.018 | -37.297
-3 | -0.285 | 0.00896 | 0.018 | -31.841
-2.5 | -0.23 | 0.0088 | 0.018 | -26.087
-2 | -0.172 | 0.00866 | 0.018 | -19.928
-1.5 | -0.114 | 0.00856 | 0.017 | -13.343
-1 | -0.055 | 0.00852 | 0.017 | -6.481
-0.5 | 0.004 | 0.00847 | 0.017 | 0.503
0 | 0.064 | 0.00549 | 0.017 | 11.662
0.5 | 0.124 | 0.00572 | 0.017 | 21.684
1 | 0.184 | 0.00594 | 0.017 | 30.954
1.5 | 0.243 | 0.00616 | 0.016 | 39.519
2 | 0.303 | 0.00638 | 0.016 | 47.531
2.5 | 0.363 | 0.00656 | 0.016 | 55.251
3 | 0.422 | 0.00675 | 0.016 | 62.544
3.5 | 0.482 | 0.00693 | 0.015 | 69.468
4 | 0.541 | 0.00717 | 0.015 | 75.403
4.5 | 0.6 | 0.0074 | 0.015 | 81.063
5 | 0.658 | 0.00767 | 0.015 | 85.821
5.5 | 0.717 | 0.00796 | 0.014 | 90.079
6 | 0.775 | 0.00833 | 0.014 | 92.999
6.5 | 0.832 | 0.00886 | 0.014 | 93.947
7 | 0.889 | 0.00947 | 0.013 | 93.882
7.5 | 0.946 | 0.01022 | 0.013 | 92.512
8 | 1.001 | 0.01109 | 0.013 | 90.285
8.5 | 1.042 | 0.01059 | 0.012 | 98.436
9 | 1.081 | 0.0133 | 0.012 | 81.274
9.5 | 1.11 | 0.01514 | 0.011 | 73.304
10 | 1.14 | 0.01695 | 0.011 | 67.248
10.5 | 1.171 | 0.01875 | 0.01 | 62.452
11 | 1.181 | 0.02565 | 0.01 | 46.06
11.5 | 1.201 | 0.02879 | 0.009 | 41.727
12 | 1.217 | 0.03229 | 0.009 | 37.683
12.5 | 1.227 | 0.0363 | 0.008 | 33.814
13 | 1.232 | 0.04116 | 0.008 | 29.938
13.5 | 1.231 | 0.04608 | 0.007 | 26.713
14 | 1.215 | 0.05249 | 0.007 | 23.152
14.5 | 1.194 | 0.0594 | 0.006 | 20.099
15 | 1.165 | 0.06798 | 0.006 | 17.144
15.5 | 1.131 | 0.07689 | 0.005 | 14.716
16 | 1.09 | 0.08613 | 0.005 | 12.659
16.5 | 1.044 | 0.09726 | 0.004 | 10.736
17 | 0.997 | 0.10807 | 0.004 | 9.221
17.5 | 0.946 | 0.12059 | 0.003 | 7.847
18 | 0.895 | 0.13343 | 0.003 | 6.71

## 44. Re 1M Mach 0.10 (2)
BIGFOIL.COM POLAR EXPORT
FAD23
FAD23 |  |  |  | Cl Max: | 1.4893 | at alpha= | 14.5 | deg
XFOIL ncrit=9 |  |  |  | L/D Max: | 105.911 | at alpha= | 7 | deg
Re: | 1000000 |  |  | Cd Min: | 0.26489 | at alpha= | -20 | deg
Mach: | 0.1 |  |  | Cl=0 at alpha= | -0.85529 | deg
|  |  |  | @ Cl=0.1, Cd= | 0.0059275
|  |  |  | @ Cl=0.4, Cd= | 0.006385
|  |  |  | @ Cl=0.6, Cd= | 0.0069301
alpha (deg) | Cl | Cd | Cm | Cl/Cd
-20 | -0.863 | 0.26489 | 0.1141 | -3.258
-19.5 | -0.8451 | 0.25859 | 0.1099 | -3.2681
-19 | -0.8273 | 0.25218 | 0.1058 | -3.2806
-18.5 | -0.8094 | 0.2456 | 0.1016 | -3.2956
-18 | -0.7914 | 0.23873 | 0.0975 | -3.315
-17.5 | -0.7733 | 0.23112 | 0.0928 | -3.3459
-17 | -0.7573 | 0.2234 | 0.0877 | -3.3899
-16.5 | -0.7413 | 0.21628 | 0.0846 | -3.4275
-16 | -0.7246 | 0.21021 | 0.0816 | -3.447
-15.5 | -0.7081 | 0.20379 | 0.0781 | -3.4747
-15 | -0.692 | 0.19708 | 0.0747 | -3.5113
-14.5 | -0.6767 | 0.19014 | 0.0712 | -3.559
-14 | -0.6621 | 0.18294 | 0.0678 | -3.6192
-13.5 | -0.6484 | 0.17466 | 0.0637 | -3.7124
-13 | -0.6378 | 0.16632 | 0.0593 | -3.8348
-12.5 | -0.6277 | 0.15819 | 0.0555 | -3.968
-12 | -0.6177 | 0.15013 | 0.0521 | -4.1144
-11.5 | -0.6095 | 0.14217 | 0.0498 | -4.2871
-11 | -0.5984 | 0.13538 | 0.0475 | -4.4202
-10.5 | -0.589 | 0.12815 | 0.0447 | -4.5962
-10 | -0.581 | 0.12055 | 0.0415 | -4.8196
-9.5 | -0.5746 | 0.11254 | 0.0379 | -5.1057
-9 | -0.5702 | 0.10396 | 0.0336 | -5.4848
-8.5 | -0.5814 | 0.09258 | 0.0274 | -6.28
-7 | -0.6067 | 0.0429 | -0.0023 | -14.1422
-6.5 | -0.56 | 0.04281 | -0.0023 | -13.0811
-6 | -0.568 | 0.01439 | 0.0045 | -39.4719
-5.5 | -0.5152 | 0.01311 | 0.0054 | -39.2982
-5 | -0.461 | 0.01211 | 0.0063 | -38.0677
-4.5 | -0.4071 | 0.01109 | 0.0072 | -36.7087
-3.5 | -0.2962 | 0.01002 | 0.0083 | -29.5609
-3 | -0.2402 | 0.00962 | 0.0087 | -24.9688
-2.5 | -0.1843 | 0.00921 | 0.0091 | -20.0109
-2 | -0.128 | 0.00884 | 0.0094 | -14.4796
-1.5 | -0.0716 | 0.00853 | 0.0098 | -8.3939
-1 | -0.0156 | 0.00818 | 0.0101 | -1.9071
-0.5 | 0.0383 | 0.0075 | 0.0105 | 5.1067
0 | 0.0861 | 0.00623 | 0.0118 | 13.8202
0.5 | 0.127 | 0.00534 | 0.016 | 23.7828
1 | 0.1847 | 0.0056 | 0.0165 | 32.9821
1.5 | 0.2675 | 0.00597 | 0.0113 | 44.8074
2 | 0.3579 | 0.00628 | 0.0042 | 56.9904
2.5 | 0.4421 | 0.00649 | -0.0018 | 68.1202
3 | 0.5045 | 0.00664 | -0.0031 | 75.9789
3.5 | 0.5601 | 0.0068 | -0.0031 | 82.3676
4 | 0.6153 | 0.00698 | -0.003 | 88.1519
4.5 | 0.6695 | 0.00719 | -0.0027 | 93.1154
5 | 0.7231 | 0.00741 | -0.0023 | 97.5843
5.5 | 0.776 | 0.00768 | -0.0018 | 101.0417
6 | 0.8281 | 0.008 | -0.0012 | 103.5125
6.5 | 0.8794 | 0.00835 | -0.0004 | 105.3174
7 | 0.9299 | 0.00878 | 0.0004 | 105.9112
7.5 | 0.9794 | 0.0093 | 0.0014 | 105.3118
8 | 1.0281 | 0.0099 | 0.0024 | 103.8485
8.5 | 1.0764 | 0.01052 | 0.0035 | 102.3194
9 | 1.1237 | 0.0113 | 0.0046 | 99.4425
9.5 | 1.1708 | 0.01207 | 0.0057 | 97.0008
10 | 1.2179 | 0.01289 | 0.0067 | 94.4841
10.5 | 1.265 | 0.01376 | 0.0075 | 91.9331
11 | 1.3117 | 0.0147 | 0.0082 | 89.2313
11.5 | 1.3573 | 0.01576 | 0.0089 | 86.1231
12 | 1.3998 | 0.01712 | 0.0097 | 81.764
12.5 | 1.4357 | 0.01904 | 0.0108 | 75.4044
13 | 1.4618 | 0.02164 | 0.0122 | 67.5508
13.5 | 1.478 | 0.02472 | 0.0132 | 59.7896
14 | 1.4867 | 0.02927 | 0.0123 | 50.7926
14.5 | 1.4893 | 0.03493 | 0.0107 | 42.6367
15 | 1.4888 | 0.0412 | 0.0085 | 36.1359
15.5 | 1.4765 | 0.04911 | 0.0058 | 30.0652
16 | 1.4527 | 0.05874 | 0.0022 | 24.731
16.5 | 1.4206 | 0.06998 | -0.0022 | 20.3001
17 | 1.3846 | 0.08239 | -0.0073 | 16.8054
17.5 | 1.3464 | 0.09563 | -0.0129 | 14.0793
18 | 1.3096 | 0.10908 | -0.0187 | 12.0059
18.5 | 1.2749 | 0.1226 | -0.0249 | 10.3989
19 | 1.249 | 0.135 | -0.0308 | 9.2519
19.5 | 1.2302 | 0.14652 | -0.0366 | 8.3961

## 45. Re 1M Mach 0.25 (1)
BIGFOIL.COM POLAR EXPORT
FAD23
FAD23 |  |  |  | Cl Max: | 1.193 | at alpha= | 12 | deg
JavaFoil+Calcfoil stall+Eppler ext transition |  |  |  | L/D Max: | 99.72 | at alpha= | 8 | deg
Re: | 1000000 |  |  | Cd Min: | 0.00555 | at alpha= | 0 | deg
Mach: | 0.25 |  |  | Cl=0 at alpha= | -0.53279 | deg
|  |  |  | @ Cl=0.1, Cd= | 0.0056782
|  |  |  | @ Cl=0.4, Cd= | 0.0067441
|  |  |  | @ Cl=0.6, Cd= | 0.0074666
alpha (deg) | Cl | Cd | Cm | Cl/Cd
-12.5 | -0.069 | 0.10344 | 0.008 | -0.665
-12 | -0.132 | 0.09995 | 0.008 | -1.32
-11.5 | -0.206 | 0.09437 | 0.008 | -2.186
-11 | -0.262 | 0.08794 | 0.008 | -2.975
-10.5 | -0.31 | 0.08319 | 0.007 | -3.723
-10 | -0.352 | 0.08055 | 0.007 | -4.372
-9.5 | -0.389 | 0.0749 | 0.007 | -5.192
-9 | -0.419 | 0.06933 | 0.007 | -6.048
-8.5 | -0.443 | 0.06348 | 0.007 | -6.976
-8 | -0.459 | 0.05829 | 0.007 | -7.87
-7.5 | -0.467 | 0.05508 | 0.007 | -8.478
-7 | -0.467 | 0.05082 | 0.007 | -9.184
-6.5 | -0.459 | 0.04694 | 0.008 | -9.778
-6 | -0.444 | 0.04411 | 0.008 | -10.06
-5.5 | -0.42 | 0.04136 | 0.008 | -10.156
-5 | -0.391 | 0.03883 | 0.008 | -10.073
-4.5 | -0.358 | 0.03649 | 0.009 | -9.804
-4 | -0.397 | 0.00929 | 0.018 | -42.728
-3.5 | -0.346 | 0.00918 | 0.018 | -37.653
-3 | -0.292 | 0.00906 | 0.018 | -32.212
-2.5 | -0.235 | 0.00888 | 0.018 | -26.497
-2 | -0.177 | 0.00876 | 0.018 | -20.195
-1.5 | -0.117 | 0.00863 | 0.018 | -13.59
-1 | -0.057 | 0.00858 | 0.018 | -6.61
-0.5 | 0.004 | 0.00851 | 0.018 | 0.514
0 | 0.066 | 0.00555 | 0.017 | 11.871
0.5 | 0.127 | 0.00578 | 0.017 | 22.045
1 | 0.189 | 0.00602 | 0.017 | 31.38
1.5 | 0.25 | 0.00622 | 0.017 | 40.214
2 | 0.311 | 0.00644 | 0.017 | 48.367
2.5 | 0.373 | 0.00666 | 0.016 | 55.986
3 | 0.434 | 0.00685 | 0.016 | 63.29
3.5 | 0.495 | 0.00705 | 0.016 | 70.173
4 | 0.555 | 0.00726 | 0.016 | 76.466
4.5 | 0.616 | 0.00754 | 0.015 | 81.688
5 | 0.676 | 0.00784 | 0.015 | 86.221
5.5 | 0.736 | 0.00816 | 0.015 | 90.176
6 | 0.795 | 0.00858 | 0.014 | 92.731
6.5 | 0.854 | 0.00926 | 0.014 | 92.29
7 | 0.913 | 0.00994 | 0.014 | 91.814
7.5 | 0.97 | 0.01076 | 0.013 | 90.183
8 | 1.019 | 0.01022 | 0.013 | 99.72
8.5 | 1.057 | 0.01318 | 0.012 | 80.201
9 | 1.088 | 0.01492 | 0.012 | 72.92
9.5 | 1.119 | 0.01688 | 0.011 | 66.327
10 | 1.15 | 0.01882 | 0.011 | 61.142
10.5 | 1.161 | 0.02588 | 0.01 | 44.848
11 | 1.178 | 0.02931 | 0.01 | 40.179
11.5 | 1.189 | 0.03322 | 0.009 | 35.797
12 | 1.193 | 0.03784 | 0.009 | 31.525
12.5 | 1.19 | 0.04293 | 0.008 | 27.725
13 | 1.179 | 0.04899 | 0.008 | 24.077
13.5 | 1.157 | 0.05591 | 0.007 | 20.691
14 | 1.113 | 0.06488 | 0.007 | 17.161
14.5 | 1.06 | 0.07473 | 0.006 | 14.191
15 | 0.997 | 0.0872 | 0.006 | 11.431
15.5 | 0.926 | 0.09906 | 0.005 | 9.344
16 | 0.84 | 0.11327 | 0.004 | 7.412
16.5 | 0.751 | 0.12472 | 0.004 | 6.024
17 | 0.654 | 0.14445 | 0.003 | 4.525

## 46. Re 1M Mach 0.25 (2)
BIGFOIL.COM POLAR EXPORT
FAD23
FAD23 |  |  |  | Cl Max: | 1.4586 | at alpha= | 13.5 | deg
XFOIL ncrit=9 |  |  |  | L/D Max: | 105.057 | at alpha= | 6.5 | deg
Re: | 1000000 |  |  | Cd Min: | 0.26999 | at alpha= | -20 | deg
Mach: | 0.25 |  |  | Cl=0 at alpha= | -0.87389 | deg
|  |  |  | @ Cl=0.1, Cd= | 0.006568
|  |  |  | @ Cl=0.4, Cd= | 0.0064788
|  |  |  | @ Cl=0.6, Cd= | 0.0070405
alpha (deg) | Cl | Cd | Cm | Cl/Cd
-20 | -0.8794 | 0.26999 | 0.1183 | -3.2572
-19.5 | -0.8605 | 0.26342 | 0.1139 | -3.2666
-19 | -0.8416 | 0.25671 | 0.1096 | -3.2784
-18.5 | -0.8226 | 0.24981 | 0.1052 | -3.2929
-18 | -0.8032 | 0.24253 | 0.1008 | -3.3118
-17.5 | -0.7843 | 0.23494 | 0.0959 | -3.3383
-17 | -0.7668 | 0.22726 | 0.0908 | -3.3741
-16.5 | -0.7495 | 0.22007 | 0.0877 | -3.4057
-16 | -0.7318 | 0.21379 | 0.0844 | -3.423
-15.5 | -0.7142 | 0.20715 | 0.0808 | -3.4477
-15 | -0.6968 | 0.20021 | 0.0771 | -3.4803
-14.5 | -0.6801 | 0.19304 | 0.0734 | -3.5231
-14 | -0.6641 | 0.18552 | 0.0698 | -3.5797
-13.5 | -0.6498 | 0.17702 | 0.0649 | -3.6708
-13 | -0.6372 | 0.16896 | 0.0607 | -3.7713
-12.5 | -0.6253 | 0.16096 | 0.057 | -3.8848
-12 | -0.6141 | 0.15288 | 0.0543 | -4.0169
-11.5 | -0.6009 | 0.14614 | 0.0523 | -4.1118
-11 | -0.5892 | 0.13904 | 0.0496 | -4.2376
-10.5 | -0.5789 | 0.13158 | 0.0466 | -4.3996
-10 | -0.5697 | 0.12381 | 0.0433 | -4.6014
-9.5 | -0.5621 | 0.11568 | 0.0397 | -4.8591
-9 | -0.5608 | 0.10493 | 0.0333 | -5.3445
-8.5 | -0.5654 | 0.09652 | 0.0305 | -5.8579
-8 | -0.5656 | 0.087 | 0.0247 | -6.5011
-7.5 | -0.5703 | 0.07608 | 0.0144 | -7.4961
-7 | -0.5661 | 0.06521 | 0.0059 | -8.6812
-6.5 | -0.5439 | 0.05691 | 0.0012 | -9.5572
-6 | -0.5723 | 0.02147 | 0 | -26.6558
-5.5 | -0.529 | 0.0158 | 0.0025 | -33.481
-5 | -0.4747 | 0.0138 | 0.004 | -34.3986
-4.5 | -0.4189 | 0.01222 | 0.0053 | -34.2799
-4 | -0.3626 | 0.01109 | 0.0065 | -32.6961
-3.5 | -0.3055 | 0.01031 | 0.0074 | -29.6314
-3 | -0.2474 | 0.00981 | 0.008 | -25.2192
-2.5 | -0.1892 | 0.00936 | 0.0086 | -20.2137
-2 | -0.1309 | 0.00898 | 0.0091 | -14.5768
-1.5 | -0.0725 | 0.00863 | 0.0095 | -8.4009
-1 | -0.0142 | 0.00832 | 0.0099 | -1.7067
-0.5 | 0.0421 | 0.00774 | 0.0104 | 5.4393
0 | 0.0934 | 0.00663 | 0.0114 | 14.0875
1 | 0.1934 | 0.00569 | 0.0165 | 33.9895
1.5 | 0.2724 | 0.00607 | 0.0127 | 44.8764
2 | 0.3706 | 0.00641 | 0.0044 | 57.8159
2.5 | 0.4561 | 0.00661 | -0.0013 | 69.0015
3 | 0.5205 | 0.00678 | -0.0026 | 76.7699
3.5 | 0.5827 | 0.00698 | -0.0035 | 83.4814
4 | 0.6399 | 0.00718 | -0.0033 | 89.1226
4.5 | 0.6961 | 0.0074 | -0.0029 | 94.0676
5 | 0.7517 | 0.00764 | -0.0023 | 98.3901
5.5 | 0.8067 | 0.00792 | -0.0016 | 101.8561
6 | 0.8608 | 0.00828 | -0.0008 | 103.9614
6.5 | 0.914 | 0.0087 | 0.0002 | 105.0575
7 | 0.9661 | 0.00922 | 0.0013 | 104.7831
7.5 | 1.0174 | 0.00981 | 0.0027 | 103.7105
8 | 1.0674 | 0.01051 | 0.0041 | 101.5604
8.5 | 1.1175 | 0.01121 | 0.0057 | 99.6878
9 | 1.1659 | 0.01211 | 0.0073 | 96.2758
9.5 | 1.2148 | 0.01298 | 0.0088 | 93.5901
10 | 1.2636 | 0.01393 | 0.0103 | 90.7107
10.5 | 1.3121 | 0.01499 | 0.0116 | 87.5317
11 | 1.3593 | 0.0162 | 0.0128 | 83.9074
11.5 | 1.4019 | 0.01783 | 0.0142 | 78.6259
12 | 1.4335 | 0.02031 | 0.0159 | 70.581
12.5 | 1.4488 | 0.02384 | 0.0171 | 60.7718
13 | 1.4576 | 0.02877 | 0.0162 | 50.6639
13.5 | 1.4586 | 0.035 | 0.0143 | 41.6743
14 | 1.4445 | 0.04325 | 0.0113 | 33.3988
15 | 1.3883 | 0.06382 | 0.0035 | 21.7534
15.5 | 1.3565 | 0.07522 | -0.0011 | 18.0338
16 | 1.3234 | 0.08723 | -0.0061 | 15.1714
16.5 | 1.2902 | 0.09965 | -0.0114 | 12.9473
17 | 1.2598 | 0.11206 | -0.0169 | 11.2422
17.5 | 1.2327 | 0.12436 | -0.0226 | 9.9124
18 | 1.2101 | 0.13626 | -0.0284 | 8.8808
18.5 | 1.1918 | 0.14788 | -0.0345 | 8.0592

## 47. Re 1M Mach 0.50 (1)
BIGFOIL.COM POLAR EXPORT
FAD23
FAD23 |  |  |  | Cl Max: | 1.119 | at alpha= | 9 | deg
JavaFoil+Calcfoil stall+Eppler ext transition |  |  |  | L/D Max: | 86.54 | at alpha= | 5.5 | deg
Re: | 1000000 |  |  | Cd Min: | 0.00612 | at alpha= | 0.5 | deg
Mach: | 0.5 |  |  | Cl=0 at alpha= | -0.53677 | deg
|  |  |  | @ Cl=0.1, Cd= | 0.0078556
|  |  |  | @ Cl=0.4, Cd= | 0.0069982
|  |  |  | @ Cl=0.6, Cd= | 0.0078859
alpha (deg) | Cl | Cd | Cm | Cl/Cd
-20 | -1.052 | 0.20111 | 0.01 | -5.229
-19.5 | -1.026 | 0.19445 | 0.01 | -5.275
-19 | -1 | 0.18899 | 0.01 | -5.29
-18.5 | -0.974 | 0.18572 | 0.01 | -5.244
-18 | -0.948 | 0.17898 | 0.01 | -5.296
-17.5 | -0.922 | 0.17547 | 0.01 | -5.255
-17 | -0.893 | 0.16569 | 0.01 | -5.391
-16.5 | -0.866 | 0.16125 | 0.01 | -5.373
-16 | -0.84 | 0.15689 | 0.01 | -5.354
-15.5 | -0.814 | 0.14851 | 0.01 | -5.478
-15 | -0.787 | 0.14463 | 0.01 | -5.442
-14.5 | -0.761 | 0.14069 | 0.01 | -5.407
-14 | -0.734 | 0.14066 | 0.011 | -5.222
-13.5 | -0.706 | 0.13015 | 0.01 | -5.423
-13 | -0.679 | 0.12383 | 0.01 | -5.485
-12.5 | -0.653 | 0.12033 | 0.01 | -5.423
-12 | -0.626 | 0.11683 | 0.01 | -5.357
-11.5 | -0.599 | 0.11353 | 0.01 | -5.276
-11 | -0.571 | 0.10869 | 0.01 | -5.256
-10.5 | -0.544 | 0.10605 | 0.01 | -5.133
-10 | -0.517 | 0.1032 | 0.01 | -5.013
-9.5 | -0.49 | 0.09936 | 0.01 | -4.936
-9 | -0.463 | 0.09004 | 0.009 | -5.14
-8.5 | -0.436 | 0.08734 | 0.009 | -4.989
-8 | -0.409 | 0.08376 | 0.009 | -4.879
-7.5 | -0.381 | 0.06447 | 0.009 | -5.913
-7 | -0.354 | 0.05477 | 0.009 | -6.463
-6.5 | -0.327 | 0.04879 | 0.009 | -6.698
-6 | -0.299 | 0.05092 | 0.009 | -5.878
-5.5 | -0.272 | 0.04783 | 0.008 | -5.687
-5 | -0.245 | 0.0475 | 0.008 | -5.149
-4.5 | -0.217 | 0.04158 | 0.008 | -5.225
-4 | -0.285 | 0.03729 | 0.009 | -7.653
-3.5 | -0.284 | 0.03491 | 0.01 | -8.134
-3 | -0.251 | 0.0326 | 0.01 | -7.712
-2.5 | -0.257 | 0.00942 | 0.02 | -27.252
-2 | -0.195 | 0.00924 | 0.02 | -21.136
-1.5 | -0.13 | 0.00902 | 0.02 | -14.437
-1 | -0.063 | 0.00892 | 0.02 | -7.086
-0.5 | 0.005 | 0.00888 | 0.02 | 0.55
0 | 0.074 | 0.00893 | 0.019 | 8.242
0.5 | 0.142 | 0.00612 | 0.019 | 23.266
1 | 0.211 | 0.00638 | 0.019 | 33.036
1.5 | 0.279 | 0.00662 | 0.019 | 42.234
2 | 0.348 | 0.00683 | 0.019 | 50.903
2.5 | 0.416 | 0.00705 | 0.018 | 58.994
3 | 0.484 | 0.00735 | 0.018 | 65.911
3.5 | 0.552 | 0.00766 | 0.018 | 72.109
4 | 0.62 | 0.00798 | 0.017 | 77.681
4.5 | 0.687 | 0.00835 | 0.017 | 82.285
5 | 0.753 | 0.00885 | 0.017 | 85.14
5.5 | 0.819 | 0.00946 | 0.016 | 86.54
6 | 0.884 | 0.01035 | 0.016 | 85.435
6.5 | 0.935 | 0.01163 | 0.016 | 80.408
7 | 0.981 | 0.01338 | 0.015 | 73.32
7.5 | 1.024 | 0.0159 | 0.014 | 64.424
8 | 1.071 | 0.01796 | 0.014 | 59.592
8.5 | 1.103 | 0.02037 | 0.013 | 54.153
9 | 1.119 | 0.02347 | 0.013 | 47.685
9.5 | 1.092 | 0.03376 | 0.012 | 32.332
10 | 1.022 | 0.04326 | 0.011 | 23.619
10.5 | 0.656 | 0.0547 | 0.01 | 11.989
11 | 0.628 | 0.08341 | 0.004 | 7.527
11.5 | 0.655 | 0.09708 | 0.004 | 6.745
12 | 0.682 | 0.11612 | 0.005 | 5.877
12.5 | 0.71 | 0.12098 | 0.005 | 5.868
13 | 0.738 | 0.12711 | 0.005 | 5.803
13.5 | 0.766 | 0.13784 | 0.005 | 5.555
14 | 0.793 | 0.14098 | 0.005 | 5.623

## 48. Re 1M Mach 0.50 (2)
BIGFOIL.COM POLAR EXPORT
FAD23
FAD23 |  |  |  | Cl Max: | 1.4254 | at alpha= | 10.5 | deg
XFOIL ncrit=9 |  |  |  | L/D Max: | 102.896 | at alpha= | 5.5 | deg
Re: | 1000000 |  |  | Cd Min: | 0.29664 | at alpha= | -20 | deg
Mach: | 0.5 |  |  | Cl=0 at alpha= | -0.94153 | deg
|  |  |  | @ Cl=0.1, Cd= | 0.0080384
|  |  |  | @ Cl=0.4, Cd= | 0.0068433
|  |  |  | @ Cl=0.6, Cd= | 0.0074659
alpha (deg) | Cl | Cd | Cm | Cl/Cd
-20 | -0.962 | 0.29664 | 0.138 | -3.243
-19.5 | -0.9382 | 0.28821 | 0.1325 | -3.2553
-19 | -0.9144 | 0.27975 | 0.127 | -3.2686
-18.5 | -0.8907 | 0.27133 | 0.1214 | -3.2827
-18 | -0.8673 | 0.26295 | 0.1159 | -3.2983
-17 | -0.8215 | 0.2462 | 0.1063 | -3.3367
-16.5 | -0.7989 | 0.23851 | 0.1019 | -3.3495
-16 | -0.776 | 0.23064 | 0.0972 | -3.3646
-15.5 | -0.7532 | 0.22257 | 0.0926 | -3.3841
-15 | -0.7306 | 0.21421 | 0.0879 | -3.4107
-14.5 | -0.7084 | 0.2055 | 0.0825 | -3.4472
-14 | -0.6879 | 0.197 | 0.0772 | -3.4919
-13.5 | -0.6671 | 0.18872 | 0.0737 | -3.5349
-13 | -0.6469 | 0.18108 | 0.0703 | -3.5725
-12.5 | -0.6275 | 0.17341 | 0.0667 | -3.6186
-12 | -0.6087 | 0.16558 | 0.0629 | -3.6762
-11.5 | -0.5909 | 0.15761 | 0.0592 | -3.7491
-11 | -0.5744 | 0.14952 | 0.0556 | -3.8416
-10.5 | -0.5596 | 0.14054 | 0.0508 | -3.9818
-10 | -0.5482 | 0.13171 | 0.046 | -4.1622
-9.5 | -0.5445 | 0.12457 | 0.0449 | -4.371
-9 | -0.5324 | 0.11704 | 0.0433 | -4.5489
-8.5 | -0.5207 | 0.10971 | 0.0407 | -4.7461
-8 | -0.5105 | 0.102 | 0.0373 | -5.0049
-7.5 | -0.5019 | 0.09394 | 0.0333 | -5.3428
-7 | -0.4988 | 0.08351 | 0.0254 | -5.9729
-6 | -0.4892 | 0.06428 | 0.0085 | -7.6105
-5.5 | -0.478 | 0.05447 | 0.0022 | -8.7755
-5 | -0.4533 | 0.04392 | -0.0032 | -10.321
-4.5 | -0.4223 | 0.03289 | -0.0049 | -12.8398
-4 | -0.3852 | 0.02323 | -0.003 | -16.582
-3.5 | -0.3377 | 0.01559 | 0.0004 | -21.6613
-3 | -0.2756 | 0.012 | 0.0033 | -22.9667
-2.5 | -0.2093 | 0.01061 | 0.0053 | -19.7267
-2 | -0.1423 | 0.00981 | 0.0068 | -14.5056
-1.5 | -0.0749 | 0.00928 | 0.008 | -8.0711
-1 | -0.0078 | 0.00888 | 0.009 | -0.87838
-0.5 | 0.0589 | 0.00853 | 0.0098 | 6.905
0 | 0.1216 | 0.00778 | 0.0107 | 15.6298
0.5 | 0.1603 | 0.00581 | 0.0165 | 27.5904
1 | 0.2263 | 0.00607 | 0.018 | 37.2817
1.5 | 0.3138 | 0.00652 | 0.0148 | 48.1288
2 | 0.4258 | 0.00694 | 0.0062 | 61.3545
2.5 | 0.5203 | 0.00723 | 0.001 | 71.964
3 | 0.5954 | 0.00745 | -0.0002 | 79.9195
3.5 | 0.6705 | 0.00771 | -0.0014 | 86.965
4 | 0.7462 | 0.00799 | -0.0024 | 93.3917
4.5 | 0.8196 | 0.00831 | -0.0028 | 98.6282
5 | 0.8846 | 0.00874 | -0.0015 | 101.2128
5.5 | 0.9487 | 0.00922 | 0.0002 | 102.8959
6 | 1.0111 | 0.00988 | 0.0024 | 102.3381
6.5 | 1.0711 | 0.0107 | 0.005 | 100.1028
7 | 1.1293 | 0.01156 | 0.0081 | 97.6903
7.5 | 1.1839 | 0.01266 | 0.0118 | 93.515
8 | 1.2371 | 0.01385 | 0.0159 | 89.3213
8.5 | 1.2871 | 0.01532 | 0.0202 | 84.0144
9 | 1.3364 | 0.01704 | 0.024 | 78.4272
9.5 | 1.3812 | 0.01932 | 0.027 | 71.4907
10 | 1.4094 | 0.02322 | 0.0278 | 60.6977
10.5 | 1.4254 | 0.02881 | 0.0271 | 49.4759
11 | 1.4147 | 0.03688 | 0.0249 | 38.3595
11.5 | 1.3869 | 0.04648 | 0.0217 | 29.8386
12 | 1.3514 | 0.05691 | 0.018 | 23.7463
12.5 | 1.3121 | 0.06797 | 0.0135 | 19.3041
13 | 1.2728 | 0.07958 | 0.0084 | 15.994
13.5 | 1.2368 | 0.09137 | 0.0029 | 13.5362
14 | 1.2031 | 0.10341 | -0.0029 | 11.6343
14.5 | 1.1714 | 0.11576 | -0.0092 | 10.1192
15 | 1.1425 | 0.1284 | -0.0161 | 8.898
15.5 | 1.1217 | 0.14054 | -0.0228 | 7.9814

## 49. Re 2M Mach 0.00 (1)
BIGFOIL.COM POLAR EXPORT
FAD23
FAD23 |  |  |  | Cl Max: | 1.254 | at alpha= | 13.5 | deg
JavaFoil+Calcfoil stall+Eppler ext transition |  |  |  | L/D Max: | 106.77 | at alpha= | 7.5 | deg
Re: | 2000000 |  |  | Cd Min: | 0.00495 | at alpha= | 0 | deg
Mach: | 0 |  |  | Cl=0 at alpha= | -0.5339 | deg
|  |  |  | @ Cl=0.1, Cd= | 0.0050598
|  |  |  | @ Cl=0.4, Cd= | 0.0058722
|  |  |  | @ Cl=0.6, Cd= | 0.0065424
alpha (deg) | Cl | Cd | Cm | Cl/Cd
-14.5 | -0.415 | 0.113 | 0.008 | -3.675
-14 | -0.432 | 0.10775 | 0.008 | -4.012
-13.5 | -0.449 | 0.1038 | 0.008 | -4.326
-13 | -0.465 | 0.09666 | 0.008 | -4.815
-12.5 | -0.481 | 0.09286 | 0.008 | -5.182
-12 | -0.496 | 0.0875 | 0.008 | -5.668
-11.5 | -0.509 | 0.08114 | 0.008 | -6.276
-11 | -0.521 | 0.07653 | 0.008 | -6.807
-10.5 | -0.53 | 0.07199 | 0.008 | -7.369
-10 | -0.537 | 0.06738 | 0.008 | -7.971
-9.5 | -0.541 | 0.06337 | 0.008 | -8.537
-9 | -0.541 | 0.05926 | 0.008 | -9.13
-8.5 | -0.538 | 0.05568 | 0.008 | -9.655
-8 | -0.53 | 0.05214 | 0.009 | -10.165
-7.5 | -0.518 | 0.04907 | 0.009 | -10.556
-7 | -0.502 | 0.04584 | 0.009 | -10.946
-6.5 | -0.482 | 0.04267 | 0.009 | -11.288
-6 | -0.458 | 0.03912 | 0.01 | -11.719
-5.5 | -0.526 | 0.00881 | 0.018 | -59.693
-5 | -0.484 | 0.00869 | 0.018 | -55.681
-4.5 | -0.438 | 0.00855 | 0.018 | -51.263
-4 | -0.39 | 0.00841 | 0.018 | -46.306
-3.5 | -0.338 | 0.00824 | 0.018 | -41.011
-3 | -0.284 | 0.00812 | 0.018 | -35.018
-2.5 | -0.229 | 0.008 | 0.018 | -28.601
-2 | -0.172 | 0.00786 | 0.017 | -21.84
-1.5 | -0.114 | 0.0078 | 0.017 | -14.567
-1 | -0.055 | 0.00779 | 0.017 | -7.051
-0.5 | 0.004 | 0.00778 | 0.017 | 0.545
0 | 0.064 | 0.00495 | 0.017 | 12.89
0.5 | 0.123 | 0.00513 | 0.017 | 24.03
1 | 0.183 | 0.00528 | 0.016 | 34.624
1.5 | 0.242 | 0.00545 | 0.016 | 44.464
2 | 0.302 | 0.00561 | 0.016 | 53.803
2.5 | 0.361 | 0.00574 | 0.016 | 62.873
3 | 0.42 | 0.00594 | 0.016 | 70.71
3.5 | 0.479 | 0.00611 | 0.015 | 78.432
4 | 0.538 | 0.00629 | 0.015 | 85.586
4.5 | 0.597 | 0.00653 | 0.015 | 91.362
5 | 0.655 | 0.00677 | 0.015 | 96.76
5.5 | 0.713 | 0.00705 | 0.014 | 101.199
6 | 0.771 | 0.00741 | 0.014 | 104.061
6.5 | 0.828 | 0.00782 | 0.014 | 105.978
7 | 0.885 | 0.0083 | 0.013 | 106.681
7.5 | 0.941 | 0.00882 | 0.013 | 106.77
8 | 0.996 | 0.00942 | 0.013 | 105.798
8.5 | 1.047 | 0.01026 | 0.012 | 102.091
9 | 1.096 | 0.01092 | 0.012 | 100.429
9.5 | 1.129 | 0.01201 | 0.011 | 94.014
10 | 1.162 | 0.01308 | 0.011 | 88.88
10.5 | 1.163 | 0.01944 | 0.01 | 59.844
11 | 1.192 | 0.02141 | 0.01 | 55.666
11.5 | 1.215 | 0.02377 | 0.009 | 51.1
12 | 1.233 | 0.02635 | 0.009 | 46.799
12.5 | 1.245 | 0.02987 | 0.008 | 41.686
13 | 1.253 | 0.03358 | 0.008 | 37.321
13.5 | 1.254 | 0.03782 | 0.007 | 33.153
14 | 1.242 | 0.043 | 0.007 | 28.889
14.5 | 1.226 | 0.0484 | 0.006 | 25.324
15 | 1.203 | 0.05472 | 0.006 | 21.984
15.5 | 1.174 | 0.06215 | 0.005 | 18.883
16 | 1.137 | 0.0695 | 0.005 | 16.362
16.5 | 1.094 | 0.07944 | 0.004 | 13.777
17 | 1.051 | 0.08861 | 0.004 | 11.865
17.5 | 1.007 | 0.09784 | 0.004 | 10.292
18 | 0.961 | 0.10789 | 0.003 | 8.909
18.5 | 0.914 | 0.11929 | 0.003 | 7.664

## 50. Re 2M Mach 0.00 (2)
BIGFOIL.COM POLAR EXPORT
FAD23
FAD23 |  |  |  | Cl Max: | 1.6036 | at alpha= | 16 | deg
XFOIL ncrit=9 |  |  |  | L/D Max: | 122.344 | at alpha= | 7.5 | deg
Re: | 2000000 |  |  | Cd Min: | 0.12728 | at alpha= | 20 | deg
Mach: | 0 |  |  | Cl=0 at alpha= | -0.82321 | deg
|  |  |  | @ Cl=0.1, Cd= | 0.0063846
|  |  |  | @ Cl=0.4, Cd= | 0.0052864
|  |  |  | @ Cl=0.6, Cd= | 0.0059194
alpha (deg) | Cl | Cd | Cm | Cl/Cd
-10.5 | -1.0075 | 0.0259 | -0.0035 | -38.8996
-10 | -0.9775 | 0.0206 | -0.0014 | -47.4515
-9.5 | -0.9415 | 0.01847 | 0.0019 | -50.9746
-9 | -0.8942 | 0.01674 | 0.0032 | -53.417
-8.5 | -0.8444 | 0.01532 | 0.0042 | -55.1175
-8 | -0.7933 | 0.01409 | 0.0051 | -56.3023
-7.5 | -0.7412 | 0.01298 | 0.006 | -57.1032
-7 | -0.6882 | 0.012 | 0.0068 | -57.35
-6.5 | -0.6345 | 0.01116 | 0.0075 | -56.8548
-6 | -0.58 | 0.0105 | 0.0081 | -55.2381
-5.5 | -0.5259 | 0.00969 | 0.0087 | -54.2724
-5 | -0.4702 | 0.0093 | 0.0091 | -50.5591
-4.5 | -0.4147 | 0.00882 | 0.0095 | -47.0181
-4 | -0.3587 | 0.00849 | 0.0098 | -42.2497
-3.5 | -0.3024 | 0.00826 | 0.0101 | -36.6102
-2.5 | -0.1897 | 0.00775 | 0.0106 | -24.4774
-2 | -0.1331 | 0.00756 | 0.0107 | -17.6058
-1.5 | -0.0764 | 0.0074 | 0.0109 | -10.3243
-1 | -0.0198 | 0.00722 | 0.011 | -2.7424
-0.5 | 0.0362 | 0.00696 | 0.0112 | 5.2011
0 | 0.0908 | 0.00651 | 0.0114 | 13.9478
0.5 | 0.1429 | 0.0058 | 0.012 | 24.6379
1 | 0.1841 | 0.0046 | 0.0152 | 40.0217
1.5 | 0.2373 | 0.00469 | 0.0164 | 50.597
2 | 0.2913 | 0.00488 | 0.0172 | 59.6926
2.5 | 0.351 | 0.00512 | 0.0167 | 68.5547
3 | 0.4246 | 0.00537 | 0.0131 | 79.0689
3.5 | 0.4926 | 0.00558 | 0.0105 | 88.2796
4 | 0.5543 | 0.00576 | 0.0092 | 96.2326
4.5 | 0.6145 | 0.00597 | 0.0082 | 102.9313
5 | 0.6765 | 0.00619 | 0.0067 | 109.2892
5.5 | 0.7395 | 0.00645 | 0.005 | 114.6512
6 | 0.8022 | 0.00678 | 0.0032 | 118.3186
6.5 | 0.8643 | 0.00713 | 0.0015 | 121.2202
7 | 0.9256 | 0.00757 | -0.0001 | 122.2721
7.5 | 0.9812 | 0.00802 | -0.0005 | 122.3441
8 | 1.0296 | 0.00853 | 0.0005 | 120.7034
8.5 | 1.0771 | 0.00909 | 0.0017 | 118.4928
9 | 1.1239 | 0.00974 | 0.0029 | 115.3901
9.5 | 1.1711 | 0.01035 | 0.004 | 113.1498
10 | 1.2184 | 0.01099 | 0.005 | 110.8644
10.5 | 1.2655 | 0.01169 | 0.0059 | 108.2549
11 | 1.3127 | 0.01247 | 0.0066 | 105.2686
11.5 | 1.3594 | 0.01338 | 0.0072 | 101.5994
12 | 1.4026 | 0.01471 | 0.008 | 95.3501
12.5 | 1.4412 | 0.0165 | 0.0089 | 87.3455
13 | 1.4809 | 0.01798 | 0.0096 | 82.3637
13.5 | 1.5193 | 0.01942 | 0.0104 | 78.2338
14 | 1.551 | 0.02122 | 0.0114 | 73.0914
14.5 | 1.5683 | 0.02412 | 0.012 | 65.0207
15 | 1.5874 | 0.02742 | 0.0114 | 57.892
15.5 | 1.5998 | 0.03167 | 0.0103 | 50.5147
16 | 1.6036 | 0.0371 | 0.0087 | 43.2237
16.5 | 1.5976 | 0.04386 | 0.0065 | 36.425
17 | 1.5815 | 0.05206 | 0.0038 | 30.3784
17.5 | 1.5552 | 0.0619 | 0.0003 | 25.1244
18 | 1.5236 | 0.07307 | -0.0041 | 20.8512
18.5 | 1.4862 | 0.08552 | -0.0091 | 17.3784
19 | 1.4444 | 0.09909 | -0.0148 | 14.5766
19.5 | 1.4038 | 0.1129 | -0.0209 | 12.434
20 | 1.3633 | 0.12728 | -0.0276 | 10.711

## 51. Re 2M Mach 0.10 (1)
BIGFOIL.COM POLAR EXPORT
FAD23
FAD23 |  |  |  | Cl Max: | 1.246 | at alpha= | 13 | deg
JavaFoil+Calcfoil stall+Eppler ext transition |  |  |  | L/D Max: | 106.446 | at alpha= | 7.5 | deg
Re: | 2000000 |  |  | Cd Min: | 0.00496 | at alpha= | 0 | deg
Mach: | 0.1 |  |  | Cl=0 at alpha= | -0.5339 | deg
|  |  |  | @ Cl=0.1, Cd= | 0.005074
|  |  |  | @ Cl=0.4, Cd= | 0.0058754
|  |  |  | @ Cl=0.6, Cd= | 0.00656
alpha (deg) | Cl | Cd | Cm | Cl/Cd
-14 | -0.389 | 0.11026 | 0.008 | -3.532
-13.5 | -0.409 | 0.10525 | 0.008 | -3.885
-13 | -0.428 | 0.09834 | 0.008 | -4.352
-12.5 | -0.447 | 0.09243 | 0.008 | -4.832
-12 | -0.464 | 0.08726 | 0.008 | -5.323
-11.5 | -0.481 | 0.08373 | 0.008 | -5.746
-11 | -0.496 | 0.07746 | 0.008 | -6.402
-10.5 | -0.509 | 0.07248 | 0.008 | -7.018
-10 | -0.519 | 0.06899 | 0.008 | -7.519
-9.5 | -0.526 | 0.06441 | 0.008 | -8.161
-9 | -0.529 | 0.05999 | 0.008 | -8.813
-8.5 | -0.528 | 0.05598 | 0.008 | -9.429
-8 | -0.523 | 0.05269 | 0.008 | -9.922
-7.5 | -0.513 | 0.04942 | 0.009 | -10.379
-7 | -0.498 | 0.04614 | 0.009 | -10.8
-6.5 | -0.48 | 0.04294 | 0.009 | -11.167
-6 | -0.457 | 0.03981 | 0.01 | -11.473
-5.5 | -0.526 | 0.00878 | 0.018 | -59.905
-5 | -0.485 | 0.00872 | 0.018 | -55.571
-4.5 | -0.439 | 0.00858 | 0.018 | -51.221
-4 | -0.391 | 0.00842 | 0.018 | -46.402
-3.5 | -0.339 | 0.00826 | 0.018 | -41.087
-3 | -0.285 | 0.00814 | 0.018 | -35.069
-2.5 | -0.23 | 0.008 | 0.018 | -28.706
-2 | -0.173 | 0.00787 | 0.018 | -21.933
-1.5 | -0.114 | 0.00782 | 0.017 | -14.608
-1 | -0.055 | 0.00779 | 0.017 | -7.088
-0.5 | 0.004 | 0.00777 | 0.017 | 0.548
0 | 0.064 | 0.00496 | 0.017 | 12.91
0.5 | 0.124 | 0.00515 | 0.017 | 24.067
1 | 0.184 | 0.00529 | 0.017 | 34.699
1.5 | 0.243 | 0.00546 | 0.016 | 44.598
2 | 0.303 | 0.00562 | 0.016 | 53.948
2.5 | 0.363 | 0.00575 | 0.016 | 63.06
3 | 0.422 | 0.00595 | 0.016 | 70.907
3.5 | 0.482 | 0.00613 | 0.015 | 78.612
4 | 0.541 | 0.00631 | 0.015 | 85.742
4.5 | 0.6 | 0.00656 | 0.015 | 91.451
5 | 0.658 | 0.0068 | 0.015 | 96.847
5.5 | 0.717 | 0.00709 | 0.014 | 101.119
6 | 0.775 | 0.00745 | 0.014 | 103.957
6.5 | 0.832 | 0.00786 | 0.014 | 105.85
7 | 0.889 | 0.00836 | 0.013 | 106.379
7.5 | 0.946 | 0.00888 | 0.013 | 106.446
8 | 1.001 | 0.00951 | 0.013 | 105.291
8.5 | 1.052 | 0.01035 | 0.012 | 101.619
9 | 1.101 | 0.01105 | 0.012 | 99.593
9.5 | 1.131 | 0.01219 | 0.012 | 92.724
10 | 1.164 | 0.01329 | 0.011 | 87.543
10.5 | 1.185 | 0.01526 | 0.01 | 77.653
11 | 1.192 | 0.02187 | 0.01 | 54.517
11.5 | 1.214 | 0.02438 | 0.009 | 49.782
12 | 1.23 | 0.02728 | 0.009 | 45.093
12.5 | 1.241 | 0.03081 | 0.008 | 40.265
13 | 1.246 | 0.03489 | 0.008 | 35.719
13.5 | 1.245 | 0.03913 | 0.007 | 31.814
14 | 1.23 | 0.04456 | 0.007 | 27.605
14.5 | 1.209 | 0.05034 | 0.006 | 24.025
15 | 1.181 | 0.05753 | 0.006 | 20.537
15.5 | 1.148 | 0.06515 | 0.005 | 17.614
16 | 1.105 | 0.07348 | 0.005 | 15.044
16.5 | 1.058 | 0.08349 | 0.004 | 12.677
17 | 1.011 | 0.09275 | 0.004 | 10.898
17.5 | 0.961 | 0.10277 | 0.004 | 9.352
18 | 0.911 | 0.11351 | 0.003 | 8.022

## 52. Re 2M Mach 0.10 (2)
BIGFOIL.COM POLAR EXPORT
FAD23
FAD23 |  |  |  | Cl Max: | 1.5921 | at alpha= | 15.5 | deg
XFOIL ncrit=9 |  |  |  | L/D Max: | 122.123 | at alpha= | 7 | deg
Re: | 2000000 |  |  | Cd Min: | 0.13578 | at alpha= | 20 | deg
Mach: | 0.1 |  |  | Cl=0 at alpha= | -0.82593 | deg
|  |  |  | @ Cl=0.1, Cd= | 0.0064209
|  |  |  | @ Cl=0.4, Cd= | 0.0052943
|  |  |  | @ Cl=0.6, Cd= | 0.0059258
alpha (deg) | Cl | Cd | Cm | Cl/Cd
-10 | -0.966 | 0.02538 | -0.0039 | -38.0615
-9.5 | -0.9411 | 0.02077 | 0 | -45.3105
-9 | -0.8967 | 0.01822 | 0.0017 | -49.2151
-8.5 | -0.8481 | 0.01639 | 0.003 | -51.745
-8 | -0.7975 | 0.01487 | 0.0041 | -53.6315
-7.5 | -0.7455 | 0.01355 | 0.0051 | -55.0185
-7 | -0.6925 | 0.0124 | 0.0061 | -55.8468
-6.5 | -0.6386 | 0.01144 | 0.0069 | -55.8217
-6 | -0.5839 | 0.01068 | 0.0076 | -54.6723
-5.5 | -0.5293 | 0.00982 | 0.0084 | -53.9002
-5 | -0.4733 | 0.00938 | 0.0088 | -50.4584
-4.5 | -0.4173 | 0.00888 | 0.0093 | -46.9932
-4 | -0.3607 | 0.00859 | 0.0096 | -41.9907
-3.5 | -0.3043 | 0.00828 | 0.01 | -36.7512
-3 | -0.2476 | 0.008 | 0.0103 | -30.95
-2.5 | -0.1907 | 0.00777 | 0.0105 | -24.5431
-2 | -0.1337 | 0.00758 | 0.0107 | -17.6385
-1.5 | -0.0766 | 0.00742 | 0.0108 | -10.3235
-1 | -0.0196 | 0.00724 | 0.011 | -2.7072
-0.5 | 0.0367 | 0.00699 | 0.0111 | 5.2504
0 | 0.0917 | 0.00653 | 0.0114 | 14.0429
0.5 | 0.1442 | 0.00584 | 0.012 | 24.6918
1 | 0.1854 | 0.00461 | 0.0153 | 40.2169
1.5 | 0.239 | 0.00471 | 0.0164 | 50.7431
2 | 0.2934 | 0.0049 | 0.0173 | 59.8776
2.5 | 0.3535 | 0.00513 | 0.0168 | 68.9084
3 | 0.4271 | 0.00539 | 0.0132 | 79.2393
3.5 | 0.4956 | 0.00559 | 0.0106 | 88.6583
4 | 0.5578 | 0.00578 | 0.0093 | 96.5052
4.5 | 0.6186 | 0.00599 | 0.0083 | 103.2721
5 | 0.6806 | 0.00622 | 0.0069 | 109.4212
5.5 | 0.7441 | 0.00649 | 0.0052 | 114.6533
6 | 0.8074 | 0.00681 | 0.0034 | 118.5609
6.5 | 0.8699 | 0.00719 | 0.0018 | 120.9875
7 | 0.9318 | 0.00763 | 0.0002 | 122.1232
7.5 | 0.9882 | 0.00811 | -0.0003 | 121.8496
8 | 1.0371 | 0.00859 | 0.0008 | 120.7334
8.5 | 1.0847 | 0.00921 | 0.002 | 117.7742
9 | 1.1321 | 0.00982 | 0.0033 | 115.2851
9.5 | 1.1796 | 0.01045 | 0.0045 | 112.8804
10 | 1.2274 | 0.0111 | 0.0056 | 110.5766
10.5 | 1.2749 | 0.01182 | 0.0066 | 107.8596
11 | 1.3224 | 0.01264 | 0.0074 | 104.6203
11.5 | 1.3686 | 0.01368 | 0.0081 | 100.0439
12 | 1.4107 | 0.0152 | 0.009 | 92.8092
12.5 | 1.4495 | 0.01699 | 0.01 | 85.3149
13 | 1.4884 | 0.01858 | 0.0109 | 80.1076
13.5 | 1.5263 | 0.02006 | 0.0118 | 76.0867
14 | 1.551 | 0.02231 | 0.013 | 69.5204
14.5 | 1.5683 | 0.02566 | 0.0128 | 61.1185
15 | 1.5842 | 0.02954 | 0.0119 | 53.629
15.5 | 1.5921 | 0.03451 | 0.0105 | 46.1345
16 | 1.59 | 0.04082 | 0.0085 | 38.9515
16.5 | 1.5774 | 0.04857 | 0.0059 | 32.4768
17 | 1.5546 | 0.05781 | 0.0027 | 26.8915
17.5 | 1.5245 | 0.06854 | -0.0014 | 22.2425
18 | 1.4894 | 0.08048 | -0.0061 | 18.5065
18.5 | 1.4496 | 0.09356 | -0.0116 | 15.4938
19 | 1.408 | 0.10737 | -0.0176 | 13.1135
19.5 | 1.3673 | 0.1215 | -0.0241 | 11.2535
20 | 1.3289 | 0.13578 | -0.031 | 9.7872

## 53. Re 2M Mach 0.25 (1)
BIGFOIL.COM POLAR EXPORT
FAD23
FAD23 |  |  |  | Cl Max: | 1.206 | at alpha= | 12 | deg
JavaFoil+Calcfoil stall+Eppler ext transition |  |  |  | L/D Max: | 104.636 | at alpha= | 7 | deg
Re: | 2000000 |  |  | Cd Min: | 0.00501 | at alpha= | 0 | deg
Mach: | 0.25 |  |  | Cl=0 at alpha= | -0.53279 | deg
|  |  |  | @ Cl=0.1, Cd= | 0.0051103
|  |  |  | @ Cl=0.4, Cd= | 0.0059174
|  |  |  | @ Cl=0.6, Cd= | 0.0066166
alpha (deg) | Cl | Cd | Cm | Cl/Cd
-10 | -0.353 | 0.07334 | 0.008 | -4.807
-9.5 | -0.389 | 0.06893 | 0.008 | -5.647
-9 | -0.42 | 0.0641 | 0.008 | -6.548
-8.5 | -0.443 | 0.05923 | 0.008 | -7.485
-8 | -0.459 | 0.05508 | 0.008 | -8.341
-7.5 | -0.468 | 0.0513 | 0.008 | -9.118
-7 | -0.468 | 0.04779 | 0.008 | -9.788
-6.5 | -0.46 | 0.04456 | 0.009 | -10.331
-6 | -0.445 | 0.04163 | 0.009 | -10.701
-5.5 | -0.422 | 0.03892 | 0.01 | -10.849
-5 | -0.486 | 0.0087 | 0.019 | -55.875
-4.5 | -0.444 | 0.00867 | 0.019 | -51.189
-4 | -0.397 | 0.00852 | 0.018 | -46.542
-3.5 | -0.346 | 0.00834 | 0.018 | -41.462
-3 | -0.292 | 0.00823 | 0.018 | -35.447
-2.5 | -0.235 | 0.00807 | 0.018 | -29.15
-2 | -0.177 | 0.008 | 0.018 | -22.108
-1.5 | -0.117 | 0.00784 | 0.018 | -14.955
-1 | -0.057 | 0.00784 | 0.018 | -7.233
-0.5 | 0.004 | 0.00783 | 0.018 | 0.558
0 | 0.066 | 0.00501 | 0.017 | 13.15
0.5 | 0.127 | 0.00519 | 0.017 | 24.558
1 | 0.189 | 0.00535 | 0.017 | 35.295
1.5 | 0.25 | 0.00552 | 0.017 | 45.297
2 | 0.311 | 0.00565 | 0.017 | 55.084
2.5 | 0.373 | 0.00582 | 0.016 | 64.03
3 | 0.434 | 0.00604 | 0.016 | 71.799
3.5 | 0.495 | 0.00622 | 0.016 | 79.523
4 | 0.555 | 0.00641 | 0.016 | 86.667
4.5 | 0.616 | 0.00669 | 0.015 | 92.117
5 | 0.676 | 0.00695 | 0.015 | 97.298
5.5 | 0.736 | 0.00728 | 0.015 | 101.131
6 | 0.795 | 0.00769 | 0.014 | 103.45
6.5 | 0.854 | 0.00817 | 0.014 | 104.564
7 | 0.913 | 0.00872 | 0.014 | 104.636
7.5 | 0.97 | 0.00932 | 0.013 | 104.105
8 | 1.026 | 0.01008 | 0.013 | 101.739
8.5 | 1.077 | 0.01097 | 0.013 | 98.223
9 | 1.109 | 0.01202 | 0.012 | 92.258
9.5 | 1.141 | 0.01335 | 0.012 | 85.514
10 | 1.163 | 0.01542 | 0.011 | 75.434
10.5 | 1.171 | 0.02214 | 0.01 | 52.897
11 | 1.19 | 0.02492 | 0.01 | 47.756
11.5 | 1.201 | 0.02829 | 0.009 | 42.477
12 | 1.206 | 0.03228 | 0.009 | 37.346
12.5 | 1.203 | 0.03666 | 0.008 | 32.827
13 | 1.193 | 0.04182 | 0.008 | 28.528
13.5 | 1.171 | 0.04767 | 0.007 | 24.566
14 | 1.128 | 0.05536 | 0.007 | 20.375
14.5 | 1.075 | 0.06387 | 0.006 | 16.829
15 | 1.01 | 0.07493 | 0.006 | 13.485
15.5 | 0.938 | 0.08524 | 0.005 | 11.009
16 | 0.853 | 0.09691 | 0.005 | 8.802
16.5 | 0.762 | 0.1092 | 0.004 | 6.974
17 | 0.662 | 0.12691 | 0.004 | 5.219

## 54. Re 2M Mach 0.25 (2)
BIGFOIL.COM POLAR EXPORT
FAD23
FAD23 |  |  |  | Cl Max: | 1.5383 | at alpha= | 14.5 | deg
XFOIL ncrit=9 |  |  |  | L/D Max: | 121.255 | at alpha= | 7 | deg
Re: | 2000000 |  |  | Cd Min: | 0.27016 | at alpha= | -20 | deg
Mach: | 0.25 |  |  | Cl=0 at alpha= | -0.83787 | deg
|  |  |  | @ Cl=0.1, Cd= | 0.0065065
|  |  |  | @ Cl=0.4, Cd= | 0.0053253
|  |  |  | @ Cl=0.6, Cd= | 0.0059833
alpha (deg) | Cl | Cd | Cm | Cl/Cd
-20 | -0.883 | 0.27016 | 0.1194 | -3.2684
-19.5 | -0.8642 | 0.26362 | 0.115 | -3.2782
-19 | -0.8454 | 0.25698 | 0.1107 | -3.2898
-18.5 | -0.8266 | 0.25023 | 0.1064 | -3.3034
-18 | -0.808 | 0.24336 | 0.1022 | -3.3202
-17.5 | -0.789 | 0.23606 | 0.098 | -3.3424
-17 | -0.7703 | 0.22833 | 0.0936 | -3.3736
-16.5 | -0.7528 | 0.22054 | 0.0891 | -3.4134
-16 | -0.7358 | 0.21283 | 0.0849 | -3.4572
-15.5 | -0.7207 | 0.2051 | 0.0813 | -3.5139
-15 | -0.7036 | 0.19861 | 0.0779 | -3.5426
-14.5 | -0.687 | 0.19189 | 0.0745 | -3.5802
-14 | -0.6712 | 0.1849 | 0.0711 | -3.6301
-13.5 | -0.656 | 0.17772 | 0.0677 | -3.6912
-13 | -0.6416 | 0.1703 | 0.0644 | -3.7675
-12.5 | -0.6286 | 0.16267 | 0.0611 | -3.8643
-12 | -0.6171 | 0.15375 | 0.0571 | -4.0137
-11.5 | -0.607 | 0.14546 | 0.0536 | -4.173
-11 | -0.5977 | 0.13723 | 0.0503 | -4.3555
-10.5 | -0.5897 | 0.12889 | 0.047 | -4.5752
-10 | -0.5879 | 0.12153 | 0.0454 | -4.8375
-9.5 | -0.5831 | 0.11289 | 0.0418 | -5.1652
-9 | -0.5805 | 0.10394 | 0.0378 | -5.585
-8.5 | -0.5805 | 0.09465 | 0.0331 | -6.1331
-8 | -0.5848 | 0.08591 | 0.0276 | -6.8071
-7 | -0.7042 | 0.0183 | 0.0006 | -38.4809
-6.5 | -0.6572 | 0.01443 | 0.0028 | -45.544
-6 | -0.6033 | 0.01237 | 0.0045 | -48.7712
-5 | -0.4902 | 0.00996 | 0.007 | -49.2169
-4.5 | -0.4316 | 0.00938 | 0.0078 | -46.0128
-3.5 | -0.3142 | 0.00843 | 0.0092 | -37.2716
-3 | -0.2552 | 0.00813 | 0.0097 | -31.3899
-2.5 | -0.1961 | 0.00789 | 0.0101 | -24.8542
-2 | -0.1369 | 0.00769 | 0.0104 | -17.8023
-1.5 | -0.0778 | 0.00749 | 0.0107 | -10.3872
-0.5 | 0.0397 | 0.00709 | 0.0111 | 5.5994
0.5 | 0.1513 | 0.00601 | 0.012 | 25.1747
1 | 0.1929 | 0.00469 | 0.0156 | 41.1301
1.5 | 0.2484 | 0.00479 | 0.0168 | 51.858
2 | 0.3052 | 0.00498 | 0.0176 | 61.2851
2.5 | 0.3671 | 0.00521 | 0.0172 | 70.4607
3 | 0.4413 | 0.00547 | 0.014 | 80.6764
3.5 | 0.512 | 0.00569 | 0.0115 | 89.9824
4 | 0.5769 | 0.0059 | 0.0101 | 97.7797
4.5 | 0.6407 | 0.00613 | 0.009 | 104.5188
5 | 0.7036 | 0.0064 | 0.0081 | 109.9375
5.5 | 0.7701 | 0.00668 | 0.0063 | 115.2844
6 | 0.8361 | 0.00705 | 0.0046 | 118.5957
6.5 | 0.9016 | 0.00747 | 0.0031 | 120.6961
7 | 0.9664 | 0.00797 | 0.0016 | 121.2547
7.5 | 1.0278 | 0.00851 | 0.0008 | 120.7756
8 | 1.0784 | 0.00907 | 0.0024 | 118.8975
8.5 | 1.1279 | 0.00972 | 0.004 | 116.0391
9 | 1.1769 | 0.01043 | 0.0058 | 112.838
9.5 | 1.2261 | 0.01117 | 0.0075 | 109.7672
10 | 1.2757 | 0.01194 | 0.0091 | 106.8425
10.5 | 1.3252 | 0.01282 | 0.0106 | 103.3697
11 | 1.3735 | 0.01395 | 0.012 | 98.4588
11.5 | 1.4145 | 0.01589 | 0.0136 | 89.0183
12 | 1.4543 | 0.01781 | 0.0151 | 81.6564
12.5 | 1.4904 | 0.01988 | 0.0166 | 74.9698
13 | 1.5175 | 0.02235 | 0.0177 | 67.8971
13.5 | 1.5335 | 0.02647 | 0.017 | 57.9335
14 | 1.5376 | 0.03225 | 0.0154 | 47.6775
14.5 | 1.5383 | 0.03861 | 0.0134 | 39.842
15 | 1.5265 | 0.04653 | 0.0108 | 32.8068
15.5 | 1.5033 | 0.05595 | 0.0075 | 26.8686
16 | 1.4713 | 0.06682 | 0.0033 | 22.0189
16.5 | 1.4357 | 0.07869 | -0.0015 | 18.245
17 | 1.3964 | 0.09148 | -0.0069 | 15.2645
17.5 | 1.357 | 0.10469 | -0.0127 | 12.9621
18 | 1.318 | 0.11836 | -0.0191 | 11.1355
18.5 | 1.282 | 0.13212 | -0.0259 | 9.7033
19 | 1.2517 | 0.14547 | -0.0328 | 8.6045
19.5 | 1.225 | 0.15879 | -0.0403 | 7.7146

## 55. Re 2M Mach 0.50 (1)
BIGFOIL.COM POLAR EXPORT
FAD23
FAD23 |  |  |  | Cl Max: | 1.131 | at alpha= | 9 | deg
JavaFoil+Calcfoil stall+Eppler ext transition |  |  |  | L/D Max: | 97.312 | at alpha= | 6 | deg
Re: | 2000000 |  |  | Cd Min: | 0.0054 | at alpha= | 0.5 | deg
Mach: | 0.5 |  |  | Cl=0 at alpha= | -0.53677 | deg
|  |  |  | @ Cl=0.1, Cd= | 0.0071232
|  |  |  | @ Cl=0.4, Cd= | 0.0061406
|  |  |  | @ Cl=0.6, Cd= | 0.0069229
alpha (deg) | Cl | Cd | Cm | Cl/Cd
-20 | -1.053 | 0.18065 | 0.01 | -5.829
-19.5 | -1.027 | 0.17705 | 0.01 | -5.8
-19 | -1.001 | 0.16971 | 0.01 | -5.898
-18.5 | -0.975 | 0.16596 | 0.01 | -5.874
-18 | -0.949 | 0.15928 | 0.01 | -5.957
-17.5 | -0.924 | 0.15551 | 0.011 | -5.943
-17 | -0.895 | 0.14902 | 0.01 | -6.003
-16.5 | -0.867 | 0.14336 | 0.01 | -6.049
-16 | -0.84 | 0.13944 | 0.01 | -6.027
-15.5 | -0.814 | 0.13165 | 0.01 | -6.181
-15 | -0.787 | 0.1268 | 0.01 | -6.21
-14.5 | -0.761 | 0.12536 | 0.01 | -6.071
-14 | -0.735 | 0.12184 | 0.011 | -6.033
-13.5 | -0.706 | 0.11546 | 0.01 | -6.116
-13 | -0.68 | 0.10996 | 0.01 | -6.18
-12.5 | -0.653 | 0.1066 | 0.01 | -6.124
-12 | -0.626 | 0.10206 | 0.01 | -6.134
-11.5 | -0.599 | 0.09886 | 0.01 | -6.062
-11 | -0.572 | 0.09464 | 0.01 | -6.039
-10.5 | -0.545 | 0.09283 | 0.01 | -5.866
-10 | -0.518 | 0.09 | 0.01 | -5.751
-9.5 | -0.491 | 0.08631 | 0.01 | -5.685
-9 | -0.463 | 0.07171 | 0.01 | -6.459
-8.5 | -0.436 | 0.06144 | 0.01 | -7.097
-8 | -0.409 | 0.05493 | 0.01 | -7.445
-7.5 | -0.381 | 0.05866 | 0.009 | -6.502
-7 | -0.354 | 0.0508 | 0.009 | -6.973
-6.5 | -0.327 | 0.04594 | 0.009 | -7.12
-6 | -0.3 | 0.04497 | 0.009 | -6.662
-5.5 | -0.272 | 0.0442 | 0.009 | -6.157
-5 | -0.245 | 0.04294 | 0.009 | -5.7
-4.5 | -0.217 | 0.0393 | 0.009 | -5.533
-4 | -0.286 | 0.03583 | 0.01 | -7.986
-3.5 | -0.287 | 0.03204 | 0.012 | -8.948
-3 | -0.311 | 0.00874 | 0.02 | -35.605
-2.5 | -0.257 | 0.00854 | 0.02 | -30.041
-2 | -0.195 | 0.0084 | 0.02 | -23.257
-1.5 | -0.13 | 0.00821 | 0.02 | -15.863
-1 | -0.063 | 0.00819 | 0.02 | -7.72
-0.5 | 0.005 | 0.00815 | 0.02 | 0.599
0 | 0.074 | 0.00819 | 0.019 | 8.983
0.5 | 0.142 | 0.0054 | 0.019 | 26.343
1 | 0.211 | 0.00559 | 0.019 | 37.754
1.5 | 0.279 | 0.00577 | 0.019 | 48.427
2 | 0.348 | 0.00598 | 0.019 | 58.15
2.5 | 0.416 | 0.00619 | 0.018 | 67.211
3 | 0.484 | 0.00642 | 0.018 | 75.398
3.5 | 0.552 | 0.00669 | 0.018 | 82.557
4 | 0.62 | 0.00702 | 0.017 | 88.294
4.5 | 0.687 | 0.00736 | 0.017 | 93.265
5 | 0.753 | 0.00784 | 0.017 | 96.067
5.5 | 0.819 | 0.00842 | 0.016 | 97.305
6 | 0.884 | 0.00909 | 0.016 | 97.312
6.5 | 0.948 | 0.00989 | 0.016 | 95.848
7 | 0.997 | 0.01109 | 0.015 | 89.951
7.5 | 1.042 | 0.0128 | 0.015 | 81.381
8 | 1.08 | 0.015 | 0.014 | 71.994
8.5 | 1.112 | 0.01709 | 0.013 | 65.083
9 | 1.131 | 0.01953 | 0.013 | 57.91
9.5 | 1.103 | 0.02886 | 0.012 | 38.213
10 | 1.031 | 0.0379 | 0.011 | 27.211
10.5 | 0.663 | 0.0475 | 0.011 | 13.962
11 | 0.684 | 0.05514 | 0.01 | 12.399
11.5 | 0.655 | 0.08861 | 0.005 | 7.393
12 | 0.695 | 0.0913 | 0.007 | 7.608
12.5 | 0.71 | 0.10561 | 0.005 | 6.724
13 | 0.738 | 0.11106 | 0.005 | 6.643
13.5 | 0.766 | 0.12043 | 0.005 | 6.36
14 | 0.793 | 0.1247 | 0.005 | 6.361

## 56. Re 2M Mach 0.50 (2)
BIGFOIL.COM POLAR EXPORT
FAD23
FAD23 |  |  |  | Cl Max: | 1.4882 | at alpha= | 11 | deg
XFOIL ncrit=9 |  |  |  | L/D Max: | 117.299 | at alpha= | 6.5 | deg
Re: | 2000000 |  |  | Cd Min: | 0.29747 | at alpha= | -20 | deg
Mach: | 0.5 |  |  | Cl=0 at alpha= | -0.89706 | deg
|  |  |  | @ Cl=0.1, Cd= | 0.0073394
|  |  |  | @ Cl=0.4, Cd= | 0.0054951
|  |  |  | @ Cl=0.6, Cd= | 0.0062071
alpha (deg) | Cl | Cd | Cm | Cl/Cd
-20 | -0.9661 | 0.29747 | 0.1394 | -3.2477
-19.5 | -0.9428 | 0.28923 | 0.134 | -3.2597
-19 | -0.9194 | 0.28093 | 0.1288 | -3.2727
-18.5 | -0.8956 | 0.27243 | 0.1235 | -3.2874
-18 | -0.8721 | 0.26399 | 0.1183 | -3.3035
-17.5 | -0.8485 | 0.25545 | 0.1131 | -3.3216
-17 | -0.8253 | 0.24687 | 0.1079 | -3.3431
-16.5 | -0.8024 | 0.23829 | 0.1028 | -3.3673
-16 | -0.7799 | 0.22956 | 0.0977 | -3.3974
-15.5 | -0.7587 | 0.22151 | 0.0937 | -3.4251
-15 | -0.7367 | 0.214 | 0.0894 | -3.4425
-14.5 | -0.7149 | 0.20626 | 0.0851 | -3.466
-14 | -0.6934 | 0.19819 | 0.0808 | -3.4987
-13.5 | -0.6722 | 0.18974 | 0.0765 | -3.5427
-13 | -0.652 | 0.18101 | 0.0719 | -3.602
-12.5 | -0.6336 | 0.17252 | 0.0675 | -3.6726
-12 | -0.6159 | 0.16415 | 0.0635 | -3.7521
-11.5 | -0.6045 | 0.15684 | 0.0616 | -3.8542
-11 | -0.5897 | 0.14879 | 0.0583 | -3.9633
-10.5 | -0.577 | 0.14036 | 0.0551 | -4.1109
-10 | -0.5634 | 0.13275 | 0.0522 | -4.2441
-9.5 | -0.5505 | 0.12502 | 0.049 | -4.4033
-9 | -0.5388 | 0.11716 | 0.0457 | -4.5988
-8.5 | -0.5289 | 0.10902 | 0.0422 | -4.8514
-8 | -0.5239 | 0.09973 | 0.038 | -5.2532
-7.5 | -0.5188 | 0.09098 | 0.0335 | -5.7024
-7 | -0.5162 | 0.08184 | 0.0281 | -6.3074
-6.5 | -0.5179 | 0.07191 | 0.0197 | -7.2021
-6 | -0.5142 | 0.06104 | 0.0089 | -8.424
-5.5 | -0.4975 | 0.04976 | 0.0007 | -9.998
-5 | -0.4733 | 0.03863 | -0.0038 | -12.2521
-4.5 | -0.4393 | 0.02878 | -0.004 | -15.2641
-4 | -0.4002 | 0.01944 | -0.0014 | -20.5864
-3.5 | -0.3547 | 0.01105 | 0.0031 | -32.0995
-3 | -0.2885 | 0.0093 | 0.0056 | -31.0215
-2.5 | -0.22 | 0.00857 | 0.0074 | -25.6709
-2 | -0.1509 | 0.00821 | 0.0086 | -18.38
-1.5 | -0.0823 | 0.00791 | 0.0095 | -10.4046
-1 | -0.014 | 0.00769 | 0.0103 | -1.8205
-0.5 | 0.054 | 0.00754 | 0.0109 | 7.1618
0 | 0.1205 | 0.00725 | 0.0114 | 16.6207
0.5 | 0.1839 | 0.00668 | 0.0122 | 27.5299
1 | 0.2284 | 0.00504 | 0.0166 | 45.3175
1.5 | 0.2918 | 0.00513 | 0.0183 | 56.8811
2 | 0.3575 | 0.00533 | 0.0193 | 67.0732
2.5 | 0.427 | 0.0056 | 0.0196 | 76.25
3 | 0.506 | 0.00591 | 0.0179 | 85.6176
3.5 | 0.587 | 0.00616 | 0.0156 | 95.2922
4 | 0.6643 | 0.00644 | 0.0142 | 103.1522
4.5 | 0.7411 | 0.00677 | 0.013 | 109.4682
5 | 0.8172 | 0.00717 | 0.0121 | 113.9749
5.5 | 0.8914 | 0.00769 | 0.0119 | 115.9168
6 | 0.9713 | 0.00829 | 0.0106 | 117.1653
6.5 | 1.051 | 0.00896 | 0.0097 | 117.2991
7 | 1.1307 | 0.00975 | 0.0091 | 115.9692
7.5 | 1.2086 | 0.01062 | 0.0091 | 113.8041
8 | 1.2652 | 0.01152 | 0.0133 | 109.8264
8.5 | 1.3199 | 0.01255 | 0.0178 | 105.1713
9 | 1.3751 | 0.01372 | 0.0224 | 100.2259
9.5 | 1.429 | 0.01525 | 0.0266 | 93.7049
10 | 1.4727 | 0.01778 | 0.0302 | 82.829
10.5 | 1.4864 | 0.02309 | 0.0301 | 64.3742
11 | 1.4882 | 0.03017 | 0.0285 | 49.3271
11.5 | 1.4719 | 0.03885 | 0.026 | 37.8867
12 | 1.4386 | 0.04897 | 0.0227 | 29.3772
12.5 | 1.3969 | 0.05998 | 0.0185 | 23.2894
13 | 1.3524 | 0.07158 | 0.0135 | 18.8935
13.5 | 1.3084 | 0.08372 | 0.0079 | 15.6283
14 | 1.2658 | 0.09626 | 0.0017 | 13.1498
14.5 | 1.2246 | 0.1093 | -0.005 | 11.204
15 | 1.1892 | 0.12228 | -0.012 | 9.7252
15.5 | 1.1613 | 0.13494 | -0.0191 | 8.606
16 | 1.1397 | 0.14745 | -0.0263 | 7.7294

## 57. Re 3M Mach 0.00 (1)
BIGFOIL.COM POLAR EXPORT
FAD23
FAD23 |  |  |  | Cl Max: | 1.262 | at alpha= | 13.5 | deg
JavaFoil+Calcfoil stall+Eppler ext transition |  |  |  | L/D Max: | 112.281 | at alpha= | 7.5 | deg
Re: | 3000000 |  |  | Cd Min: | 0.00472 | at alpha= | 0 | deg
Mach: | 0 |  |  | Cl=0 at alpha= | -0.5339 | deg
|  |  |  | @ Cl=0.1, Cd= | 0.0048054
|  |  |  | @ Cl=0.4, Cd= | 0.0055458
|  |  |  | @ Cl=0.6, Cd= | 0.0062124
alpha (deg) | Cl | Cd | Cm | Cl/Cd
-11 | -0.522 | 0.07421 | 0.008 | -7.029
-10.5 | -0.531 | 0.06938 | 0.008 | -7.656
-10 | -0.538 | 0.06557 | 0.009 | -8.205
-9.5 | -0.542 | 0.0615 | 0.009 | -8.81
-9 | -0.542 | 0.05746 | 0.009 | -9.433
-8.5 | -0.539 | 0.05389 | 0.009 | -9.996
-8 | -0.532 | 0.0505 | 0.009 | -10.525
-7.5 | -0.52 | 0.04701 | 0.01 | -11.065
-7 | -0.505 | 0.04336 | 0.01 | -11.652
-6.5 | -0.492 | 0.03667 | 0.012 | -13.421
-6 | -0.564 | 0.0086 | 0.018 | -65.596
-5.5 | -0.526 | 0.00847 | 0.018 | -62.101
-5 | -0.484 | 0.00827 | 0.018 | -58.505
-4.5 | -0.438 | 0.00812 | 0.018 | -53.974
-4 | -0.39 | 0.00799 | 0.018 | -48.769
-3.5 | -0.338 | 0.00783 | 0.018 | -43.165
-3 | -0.284 | 0.00773 | 0.018 | -36.75
-2.5 | -0.229 | 0.00763 | 0.018 | -29.955
-2 | -0.172 | 0.00749 | 0.017 | -22.923
-1.5 | -0.114 | 0.00748 | 0.017 | -15.199
-1 | -0.055 | 0.00749 | 0.017 | -7.335
-0.5 | 0.004 | 0.00748 | 0.017 | 0.566
0 | 0.064 | 0.00472 | 0.017 | 13.501
0.5 | 0.123 | 0.00486 | 0.017 | 25.351
1 | 0.183 | 0.00501 | 0.016 | 36.505
1.5 | 0.242 | 0.00513 | 0.016 | 47.263
2 | 0.302 | 0.00527 | 0.016 | 57.248
2.5 | 0.361 | 0.00544 | 0.016 | 66.361
3 | 0.42 | 0.0056 | 0.016 | 74.979
3.5 | 0.479 | 0.00575 | 0.015 | 83.254
4 | 0.538 | 0.00595 | 0.015 | 90.472
4.5 | 0.597 | 0.0062 | 0.015 | 96.251
5 | 0.655 | 0.00644 | 0.015 | 101.762
5.5 | 0.713 | 0.00676 | 0.014 | 105.449
6 | 0.771 | 0.00712 | 0.014 | 108.336
6.5 | 0.828 | 0.00754 | 0.014 | 109.909
7 | 0.885 | 0.00791 | 0.013 | 111.961
7.5 | 0.941 | 0.00838 | 0.013 | 112.281
8 | 0.996 | 0.00897 | 0.013 | 111.103
8.5 | 1.047 | 0.00957 | 0.012 | 109.483
9 | 1.096 | 0.01016 | 0.012 | 107.904
9.5 | 1.143 | 0.01093 | 0.012 | 104.52
10 | 1.17 | 0.01194 | 0.011 | 97.991
10.5 | 1.169 | 0.01785 | 0.01 | 65.476
11 | 1.197 | 0.01958 | 0.01 | 61.137
11.5 | 1.221 | 0.02162 | 0.009 | 56.494
12 | 1.24 | 0.02389 | 0.009 | 51.915
12.5 | 1.253 | 0.02698 | 0.008 | 46.437
13 | 1.261 | 0.03036 | 0.008 | 41.539
13.5 | 1.262 | 0.03427 | 0.008 | 36.836
14 | 1.251 | 0.03899 | 0.007 | 32.08
14.5 | 1.234 | 0.04391 | 0.007 | 28.108
15 | 1.212 | 0.0496 | 0.006 | 24.434
15.5 | 1.182 | 0.05635 | 0.006 | 20.985
16 | 1.146 | 0.06318 | 0.005 | 18.14
16.5 | 1.103 | 0.07222 | 0.005 | 15.278
17 | 1.06 | 0.08093 | 0.004 | 13.093
17.5 | 1.015 | 0.08986 | 0.004 | 11.29
18 | 0.968 | 0.09943 | 0.003 | 9.738
18.5 | 0.921 | 0.10973 | 0.003 | 8.396

## 58. Re 3M Mach 0.00 (2)
BIGFOIL.COM POLAR EXPORT
FAD23
FAD23 |  |  |  | Cl Max: | 1.666 | at alpha= | 16.5 | deg
XFOIL ncrit=9 |  |  |  | L/D Max: | 129.205 | at alpha= | 8 | deg
Re: | 3000000 |  |  | Cd Min: | 0.10662 | at alpha= | 20 | deg
Mach: | 0 |  |  | Cl=0 at alpha= | -0.80619 | deg
|  |  |  | @ Cl=0.1, Cd= | 0.0062941
|  |  |  | @ Cl=0.4, Cd= | 0.0047292
|  |  |  | @ Cl=0.6, Cd= | 0.0054046
alpha (deg) | Cl | Cd | Cm | Cl/Cd
-13 | -1.2217 | 0.03454 | -0.0084 | -35.3706
-12.5 | -1.2028 | 0.02917 | -0.0064 | -41.2341
-12 | -1.171 | 0.02556 | -0.0045 | -45.8138
-11.5 | -1.1327 | 0.02273 | -0.0028 | -49.8328
-11 | -1.0904 | 0.02041 | -0.0014 | -53.4248
-10.5 | -1.0511 | 0.01883 | 0.0014 | -55.8205
-10 | -1.0042 | 0.01727 | 0.0027 | -58.1471
-9.5 | -0.9552 | 0.01588 | 0.0038 | -60.1511
-9 | -0.9047 | 0.01466 | 0.0048 | -61.7121
-8.5 | -0.8531 | 0.0136 | 0.0056 | -62.7279
-8 | -0.8005 | 0.01268 | 0.0064 | -63.1309
-7.5 | -0.7471 | 0.01187 | 0.0071 | -62.9402
-7 | -0.6952 | 0.01056 | 0.0081 | -65.8333
-6.5 | -0.6413 | 0.00975 | 0.0088 | -65.7744
-6 | -0.5862 | 0.00921 | 0.0092 | -63.6482
-5.5 | -0.5306 | 0.0088 | 0.0096 | -60.2955
-5 | -0.4748 | 0.0084 | 0.01 | -56.5238
-4.5 | -0.4187 | 0.00807 | 0.0103 | -51.8835
-4 | -0.3625 | 0.00777 | 0.0106 | -46.6538
-3.5 | -0.306 | 0.00754 | 0.0108 | -40.5836
-3 | -0.2494 | 0.00735 | 0.011 | -33.932
-2.5 | -0.1925 | 0.00719 | 0.0111 | -26.7733
-2 | -0.1357 | 0.00703 | 0.0112 | -19.303
-1.5 | -0.0788 | 0.00692 | 0.0113 | -11.3873
-1 | -0.0219 | 0.00678 | 0.0114 | -3.2301
-0.5 | 0.0346 | 0.00661 | 0.0115 | 5.2345
0 | 0.0905 | 0.00636 | 0.0116 | 14.2296
0.5 | 0.1453 | 0.00598 | 0.0118 | 24.2977
1 | 0.1976 | 0.00536 | 0.0124 | 36.8657
1.5 | 0.2415 | 0.00437 | 0.015 | 55.2632
2 | 0.2963 | 0.00445 | 0.0157 | 66.5843
2.5 | 0.3506 | 0.00458 | 0.0164 | 76.5502
3 | 0.4069 | 0.00475 | 0.0166 | 85.6632
3.5 | 0.4659 | 0.00496 | 0.0162 | 93.9315
4 | 0.5308 | 0.00517 | 0.0142 | 102.6692
4.5 | 0.5934 | 0.00538 | 0.0127 | 110.2974
5 | 0.655 | 0.00561 | 0.0114 | 116.7558
5.5 | 0.7146 | 0.00591 | 0.0104 | 120.9137
6 | 0.7771 | 0.00621 | 0.0087 | 125.1369
6.5 | 0.8395 | 0.00661 | 0.007 | 127.0045
7 | 0.9014 | 0.00699 | 0.0053 | 128.9557
7.5 | 0.9625 | 0.00745 | 0.0037 | 129.1946
8 | 1.0233 | 0.00792 | 0.0021 | 129.2045
8.5 | 1.0827 | 0.00854 | 0.0006 | 126.7799
9 | 1.1297 | 0.00906 | 0.0019 | 124.6909
9.5 | 1.1764 | 0.00961 | 0.0032 | 122.4142
10 | 1.2234 | 0.0102 | 0.0043 | 119.9412
10.5 | 1.2705 | 0.01085 | 0.0053 | 117.0968
11 | 1.3174 | 0.01159 | 0.0062 | 113.667
11.5 | 1.3628 | 0.01263 | 0.007 | 107.9018
12 | 1.405 | 0.01412 | 0.0078 | 99.5042
12.5 | 1.449 | 0.01534 | 0.0084 | 94.4589
13 | 1.493 | 0.01644 | 0.0089 | 90.8151
13.5 | 1.5351 | 0.01763 | 0.0095 | 87.0732
14 | 1.5746 | 0.01893 | 0.0102 | 83.1801
14.5 | 1.6075 | 0.02058 | 0.0111 | 78.1098
15 | 1.6253 | 0.02331 | 0.0119 | 69.7254
15.5 | 1.6451 | 0.02649 | 0.0113 | 62.1027
16 | 1.6593 | 0.03046 | 0.0104 | 54.4747
16.5 | 1.666 | 0.03545 | 0.009 | 46.9958
17 | 1.664 | 0.04159 | 0.0071 | 40.0096
17.5 | 1.6515 | 0.04914 | 0.0047 | 33.6081
18 | 1.63 | 0.05802 | 0.0017 | 28.0938
18.5 | 1.601 | 0.06849 | -0.0022 | 23.3757
19 | 1.5659 | 0.08024 | -0.0068 | 19.5152
19.5 | 1.5277 | 0.09281 | -0.012 | 16.4605
20 | 1.4845 | 0.10662 | -0.018 | 13.9233

## 59. Re 3M Mach 0.10 (1)
BIGFOIL.COM POLAR EXPORT
FAD23
FAD23 |  |  |  | Cl Max: | 1.254 | at alpha= | 13 | deg
JavaFoil+Calcfoil stall+Eppler ext transition |  |  |  | L/D Max: | 111.962 | at alpha= | 7.5 | deg
Re: | 3000000 |  |  | Cd Min: | 0.00472 | at alpha= | 0 | deg
Mach: | 0.1 |  |  | Cl=0 at alpha= | -0.5339 | deg
|  |  |  | @ Cl=0.1, Cd= | 0.004816
|  |  |  | @ Cl=0.4, Cd= | 0.0055503
|  |  |  | @ Cl=0.6, Cd= | 0.00622
alpha (deg) | Cl | Cd | Cm | Cl/Cd
-11 | -0.497 | 0.07484 | 0.008 | -6.634
-10.5 | -0.509 | 0.07048 | 0.008 | -7.228
-10 | -0.519 | 0.06657 | 0.008 | -7.803
-9.5 | -0.526 | 0.06204 | 0.009 | -8.485
-9 | -0.53 | 0.05837 | 0.009 | -9.075
-8.5 | -0.529 | 0.05456 | 0.009 | -9.695
-8 | -0.524 | 0.05076 | 0.009 | -10.325
-7.5 | -0.514 | 0.04754 | 0.009 | -10.822
-7 | -0.501 | 0.04403 | 0.01 | -11.379
-6.5 | -0.485 | 0.03952 | 0.011 | -12.272
-6 | -0.563 | 0.00859 | 0.018 | -65.55
-5.5 | -0.526 | 0.00849 | 0.018 | -61.975
-5 | -0.485 | 0.00829 | 0.018 | -58.48
-4.5 | -0.439 | 0.00815 | 0.018 | -53.929
-4 | -0.391 | 0.00801 | 0.018 | -48.803
-3.5 | -0.339 | 0.00784 | 0.018 | -43.257
-3 | -0.285 | 0.00775 | 0.018 | -36.842
-2.5 | -0.23 | 0.00764 | 0.018 | -30.069
-2 | -0.173 | 0.00749 | 0.018 | -23.028
-1.5 | -0.114 | 0.00749 | 0.017 | -15.246
-1 | -0.055 | 0.00751 | 0.017 | -7.357
-0.5 | 0.004 | 0.00747 | 0.017 | 0.57
0 | 0.064 | 0.00472 | 0.017 | 13.59
0.5 | 0.124 | 0.00488 | 0.017 | 25.416
1 | 0.184 | 0.005 | 0.017 | 36.731
1.5 | 0.243 | 0.00514 | 0.016 | 47.399
2 | 0.303 | 0.00528 | 0.016 | 57.405
2.5 | 0.363 | 0.00545 | 0.016 | 66.508
3 | 0.422 | 0.00561 | 0.016 | 75.191
3.5 | 0.482 | 0.00577 | 0.015 | 83.513
4 | 0.541 | 0.00597 | 0.015 | 90.617
4.5 | 0.6 | 0.00622 | 0.015 | 96.414
5 | 0.658 | 0.00646 | 0.015 | 101.839
5.5 | 0.717 | 0.0068 | 0.014 | 105.369
6 | 0.775 | 0.00716 | 0.014 | 108.268
6.5 | 0.832 | 0.00758 | 0.014 | 109.792
7 | 0.889 | 0.00796 | 0.013 | 111.751
7.5 | 0.946 | 0.00845 | 0.013 | 111.962
8 | 1.001 | 0.00905 | 0.013 | 110.573
8.5 | 1.052 | 0.00964 | 0.012 | 109.087
9 | 1.101 | 0.01028 | 0.012 | 107.103
9.5 | 1.147 | 0.01108 | 0.012 | 103.553
10 | 1.172 | 0.01206 | 0.011 | 97.141
10.5 | 1.199 | 0.01336 | 0.011 | 89.74
11 | 1.198 | 0.02 | 0.01 | 59.909
11.5 | 1.22 | 0.02218 | 0.009 | 55.033
12 | 1.238 | 0.02469 | 0.009 | 50.131
12.5 | 1.249 | 0.02783 | 0.009 | 44.868
13 | 1.254 | 0.03164 | 0.008 | 39.63
13.5 | 1.253 | 0.03546 | 0.008 | 35.344
14 | 1.238 | 0.04048 | 0.007 | 30.584
14.5 | 1.218 | 0.04566 | 0.007 | 26.674
15 | 1.19 | 0.05217 | 0.006 | 22.815
15.5 | 1.157 | 0.05911 | 0.006 | 19.568
16 | 1.114 | 0.06671 | 0.005 | 16.705
16.5 | 1.067 | 0.0761 | 0.005 | 14.021
17 | 1.018 | 0.08502 | 0.004 | 11.978
17.5 | 0.968 | 0.09468 | 0.004 | 10.226
18 | 0.917 | 0.10448 | 0.003 | 8.78

## 60. Re 3M Mach 0.10 (2)
BIGFOIL.COM POLAR EXPORT
FAD23
FAD23 |  |  |  | Cl Max: | 1.6538 | at alpha= | 16.5 | deg
XFOIL ncrit=9 |  |  |  | L/D Max: | 129.041 | at alpha= | 7.5 | deg
Re: | 3000000 |  |  | Cd Min: | 0.11587 | at alpha= | 20 | deg
Mach: | 0.1 |  |  | Cl=0 at alpha= | -0.80844 | deg
|  |  |  | @ Cl=0.1, Cd= | 0.0063222
|  |  |  | @ Cl=0.4, Cd= | 0.0047312
|  |  |  | @ Cl=0.6, Cd= | 0.0054112
alpha (deg) | Cl | Cd | Cm | Cl/Cd
-11.5 | -1.1152 | 0.02859 | -0.0061 | -39.0066
-11 | -1.0843 | 0.02406 | -0.0041 | -45.0665
-10.5 | -1.0506 | 0.02136 | -0.0009 | -49.1854
-10 | -1.0066 | 0.01905 | 0.0008 | -52.8399
-9.5 | -0.9593 | 0.01715 | 0.0022 | -55.9359
-9 | -0.9097 | 0.01558 | 0.0034 | -58.389
-8.5 | -0.8583 | 0.01428 | 0.0045 | -60.105
-8 | -0.8057 | 0.01319 | 0.0055 | -61.0842
-7.5 | -0.7522 | 0.01224 | 0.0063 | -61.4542
-7 | -0.6998 | 0.0109 | 0.0074 | -64.2018
-6.5 | -0.6457 | 0.00995 | 0.0082 | -64.8945
-6 | -0.5903 | 0.00934 | 0.0088 | -63.2013
-5.5 | -0.5342 | 0.00888 | 0.0093 | -60.1577
-5 | -0.4778 | 0.00853 | 0.0097 | -56.0141
-4.5 | -0.4214 | 0.00811 | 0.0101 | -51.9605
-4 | -0.3647 | 0.0078 | 0.0104 | -46.7564
-3.5 | -0.3078 | 0.00756 | 0.0107 | -40.7143
-3 | -0.2508 | 0.00737 | 0.0109 | -34.0299
-2.5 | -0.1936 | 0.0072 | 0.0111 | -26.8889
-2 | -0.1363 | 0.00704 | 0.0112 | -19.3608
-1.5 | -0.079 | 0.00693 | 0.0113 | -11.3997
-1 | -0.0218 | 0.00679 | 0.0114 | -3.2106
-0.5 | 0.0351 | 0.00663 | 0.0115 | 5.2941
0 | 0.0914 | 0.00638 | 0.0116 | 14.326
0.5 | 0.1465 | 0.00601 | 0.0119 | 24.376
1 | 0.1992 | 0.00538 | 0.0124 | 37.026
1.5 | 0.2432 | 0.00438 | 0.0151 | 55.5251
2 | 0.2983 | 0.00446 | 0.0157 | 66.8834
2.5 | 0.353 | 0.00459 | 0.0165 | 76.9063
3 | 0.4096 | 0.00476 | 0.0167 | 86.0504
3.5 | 0.4689 | 0.00497 | 0.0163 | 94.3461
4 | 0.534 | 0.00519 | 0.0144 | 102.8902
4.5 | 0.5971 | 0.0054 | 0.0129 | 110.5741
5 | 0.6592 | 0.00564 | 0.0116 | 116.8794
5.5 | 0.7194 | 0.00594 | 0.0105 | 121.1111
6 | 0.7821 | 0.00624 | 0.009 | 125.3365
6.5 | 0.845 | 0.00665 | 0.0072 | 127.0677
7 | 0.9074 | 0.00704 | 0.0055 | 128.892
7.5 | 0.9691 | 0.00751 | 0.0039 | 129.0413
8 | 1.0305 | 0.00799 | 0.0024 | 128.9737
8.5 | 1.0908 | 0.00861 | 0.0009 | 126.6899
9 | 1.138 | 0.00914 | 0.0023 | 124.5077
9.5 | 1.1852 | 0.0097 | 0.0037 | 122.1856
10 | 1.2325 | 0.0103 | 0.0049 | 119.6602
10.5 | 1.28 | 0.01097 | 0.006 | 116.6819
11 | 1.327 | 0.01178 | 0.007 | 112.6486
11.5 | 1.372 | 0.01295 | 0.0079 | 105.9459
12 | 1.4143 | 0.0145 | 0.0088 | 97.5379
12.5 | 1.4593 | 0.01564 | 0.0095 | 93.3056
13 | 1.5023 | 0.01691 | 0.0102 | 88.8409
13.5 | 1.5446 | 0.0181 | 0.0108 | 85.337
14 | 1.5824 | 0.01957 | 0.0117 | 80.8585
14.5 | 1.608 | 0.02166 | 0.0129 | 74.2382
15 | 1.6256 | 0.02494 | 0.0127 | 65.1804
15.5 | 1.6431 | 0.02859 | 0.012 | 57.4711
16 | 1.6528 | 0.03327 | 0.0107 | 49.6784
16.5 | 1.6538 | 0.0391 | 0.009 | 42.2967
17 | 1.6446 | 0.04628 | 0.0067 | 35.5359
17.5 | 1.6253 | 0.05485 | 0.0039 | 29.6317
18 | 1.598 | 0.0649 | 0.0002 | 24.6225
18.5 | 1.5646 | 0.0763 | -0.0042 | 20.5059
19 | 1.5258 | 0.08886 | -0.0094 | 17.1708
19.5 | 1.4857 | 0.10195 | -0.0149 | 14.5728
20 | 1.4432 | 0.11587 | -0.0212 | 12.4553

## 61. Re 3M Mach 0.25 (1)
BIGFOIL.COM POLAR EXPORT
FAD23
FAD23 |  |  |  | Cl Max: | 1.213 | at alpha= | 12 | deg
JavaFoil+Calcfoil stall+Eppler ext transition |  |  |  | L/D Max: | 117.96 | at alpha= | 9 | deg
Re: | 3000000 |  |  | Cd Min: | 0.00476 | at alpha= | 0 | deg
Mach: | 0.25 |  |  | Cl=0 at alpha= | -0.53279 | deg
|  |  |  | @ Cl=0.1, Cd= | 0.0048436
|  |  |  | @ Cl=0.4, Cd= | 0.0055953
|  |  |  | @ Cl=0.6, Cd= | 0.0062592
alpha (deg) | Cl | Cd | Cm | Cl/Cd
-10.5 | -0.31 | 0.07522 | 0.008 | -4.126
-10 | -0.353 | 0.07076 | 0.008 | -4.986
-9.5 | -0.39 | 0.06687 | 0.008 | -5.826
-9 | -0.42 | 0.06258 | 0.008 | -6.713
-8.5 | -0.444 | 0.05752 | 0.008 | -7.716
-8 | -0.46 | 0.05369 | 0.009 | -8.57
-7.5 | -0.468 | 0.04976 | 0.009 | -9.415
-7 | -0.469 | 0.04645 | 0.009 | -10.09
-6.5 | -0.462 | 0.04309 | 0.01 | -10.717
-6 | -0.448 | 0.03961 | 0.01 | -11.312
-5.5 | -0.522 | 0.00849 | 0.019 | -61.509
-5 | -0.486 | 0.00845 | 0.019 | -57.504
-4.5 | -0.444 | 0.00826 | 0.019 | -53.754
-4 | -0.397 | 0.00811 | 0.018 | -48.939
-3.5 | -0.346 | 0.00792 | 0.018 | -43.654
-3 | -0.292 | 0.00782 | 0.018 | -37.305
-2.5 | -0.235 | 0.0077 | 0.018 | -30.571
-2 | -0.177 | 0.00763 | 0.018 | -23.191
-1.5 | -0.117 | 0.00754 | 0.018 | -15.543
-1 | -0.057 | 0.00755 | 0.018 | -7.512
-0.5 | 0.004 | 0.00752 | 0.018 | 0.582
0 | 0.066 | 0.00476 | 0.017 | 13.819
0.5 | 0.127 | 0.00491 | 0.017 | 25.93
1 | 0.189 | 0.00504 | 0.017 | 37.467
1.5 | 0.25 | 0.00519 | 0.017 | 48.2
2 | 0.311 | 0.00535 | 0.017 | 58.235
2.5 | 0.373 | 0.00552 | 0.016 | 67.551
3 | 0.434 | 0.00569 | 0.016 | 76.289
3.5 | 0.495 | 0.00585 | 0.016 | 84.584
4 | 0.555 | 0.00606 | 0.016 | 91.599
4.5 | 0.616 | 0.00633 | 0.015 | 97.252
5 | 0.676 | 0.00665 | 0.015 | 101.66
5.5 | 0.736 | 0.00702 | 0.015 | 104.852
6 | 0.795 | 0.0074 | 0.014 | 107.545
6.5 | 0.854 | 0.00782 | 0.014 | 109.307
7 | 0.913 | 0.0083 | 0.014 | 109.898
7.5 | 0.97 | 0.00883 | 0.013 | 109.798
8 | 1.026 | 0.00955 | 0.013 | 107.466
8.5 | 1.077 | 0.01018 | 0.013 | 105.809
9 | 1.117 | 0.00947 | 0.012 | 117.96
9.5 | 1.15 | 0.01208 | 0.012 | 95.243
10 | 1.176 | 0.01356 | 0.011 | 86.739
10.5 | 1.177 | 0.02025 | 0.011 | 58.116
11 | 1.197 | 0.02269 | 0.01 | 52.746
11.5 | 1.209 | 0.02566 | 0.01 | 47.112
12 | 1.213 | 0.02932 | 0.009 | 41.381
12.5 | 1.211 | 0.03334 | 0.009 | 36.325
13 | 1.201 | 0.03808 | 0.008 | 31.533
13.5 | 1.179 | 0.0434 | 0.008 | 27.171
14 | 1.136 | 0.05043 | 0.007 | 22.53
14.5 | 1.083 | 0.0582 | 0.006 | 18.611
15 | 1.019 | 0.06826 | 0.006 | 14.922
15.5 | 0.946 | 0.07816 | 0.005 | 12.1
16 | 0.859 | 0.08918 | 0.005 | 9.638
16.5 | 0.768 | 0.10048 | 0.004 | 7.64
17 | 0.668 | 0.11676 | 0.004 | 5.722

## 62. Re 3M Mach 0.25 (2)
BIGFOIL.COM POLAR EXPORT
FAD23
FAD23 |  |  |  | Cl Max: | 1.5973 | at alpha= | 15 | deg
XFOIL ncrit=9 |  |  |  | L/D Max: | 128.431 | at alpha= | 7 | deg
Re: | 3000000 |  |  | Cd Min: | 0.26964 | at alpha= | -20 | deg
Mach: | 0.25 |  |  | Cl=0 at alpha= | -0.82173 | deg
|  |  |  | @ Cl=0.1, Cd= | 0.0064733
|  |  |  | @ Cl=0.4, Cd= | 0.0047786
|  |  |  | @ Cl=0.6, Cd= | 0.005466
alpha (deg) | Cl | Cd | Cm | Cl/Cd
-20 | -0.8829 | 0.26964 | 0.1196 | -3.2744
-19.5 | -0.8643 | 0.26285 | 0.1152 | -3.2882
-19 | -0.8457 | 0.25595 | 0.1108 | -3.3042
-18.5 | -0.8272 | 0.24894 | 0.1065 | -3.3229
-18 | -0.8089 | 0.2419 | 0.1022 | -3.3439
-17 | -0.7749 | 0.22697 | 0.0939 | -3.4141
-16.5 | -0.757 | 0.22065 | 0.0901 | -3.4308
-16 | -0.7391 | 0.2142 | 0.0864 | -3.4505
-15.5 | -0.7214 | 0.20737 | 0.0827 | -3.4788
-15 | -0.704 | 0.19898 | 0.0785 | -3.538
-14.5 | -0.6881 | 0.19144 | 0.0748 | -3.5943
-14 | -0.6731 | 0.18391 | 0.0712 | -3.6599
-13.5 | -0.6586 | 0.17628 | 0.0678 | -3.7361
-13 | -0.6452 | 0.16854 | 0.0644 | -3.8282
-12.5 | -0.6331 | 0.16074 | 0.0611 | -3.9387
-12 | -0.6218 | 0.15277 | 0.0579 | -4.0702
-11 | -0.6143 | 0.13574 | 0.0524 | -4.5256
-10.5 | -0.6065 | 0.12786 | 0.0492 | -4.7435
-9.5 | -0.597 | 0.11085 | 0.0421 | -5.3857
-9 | -0.6014 | 0.10044 | 0.0371 | -5.9877
-7.5 | -0.7699 | 0.01727 | 0.0006 | -44.5802
-7 | -0.7202 | 0.01433 | 0.0026 | -50.2582
-6.5 | -0.6692 | 0.01157 | 0.0047 | -57.8392
-6 | -0.6125 | 0.01034 | 0.006 | -59.236
-5.5 | -0.5542 | 0.00954 | 0.0071 | -58.0922
-5 | -0.4954 | 0.00894 | 0.008 | -55.4139
-4.5 | -0.4365 | 0.00843 | 0.0088 | -51.7794
-4 | -0.3773 | 0.00805 | 0.0094 | -46.8696
-3.5 | -0.318 | 0.00773 | 0.0099 | -41.1384
-3 | -0.2586 | 0.00748 | 0.0104 | -34.5722
-2.5 | -0.1993 | 0.00728 | 0.0107 | -27.3764
-2 | -0.1399 | 0.00712 | 0.011 | -19.6489
-1.5 | -0.0804 | 0.00698 | 0.0112 | -11.5186
-1 | -0.021 | 0.00688 | 0.0113 | -3.0523
-0.5 | 0.0379 | 0.00671 | 0.0115 | 5.6483
0 | 0.0962 | 0.0065 | 0.0117 | 14.8
0.5 | 0.1532 | 0.0061 | 0.012 | 25.1148
1 | 0.2077 | 0.00549 | 0.0126 | 37.8324
1.5 | 0.2525 | 0.00444 | 0.0155 | 56.8694
2 | 0.3095 | 0.00453 | 0.0162 | 68.3223
2.5 | 0.3663 | 0.00468 | 0.0169 | 78.2692
3 | 0.4244 | 0.00485 | 0.0173 | 87.5052
3.5 | 0.4851 | 0.00507 | 0.0171 | 95.6805
4 | 0.5519 | 0.00529 | 0.0154 | 104.3289
4.5 | 0.6175 | 0.00553 | 0.0139 | 111.6637
5 | 0.6825 | 0.00578 | 0.0125 | 118.0796
5.5 | 0.7463 | 0.00609 | 0.0114 | 122.5452
6 | 0.81 | 0.00646 | 0.0103 | 125.387
6.5 | 0.8759 | 0.00689 | 0.0086 | 127.1263
7 | 0.9414 | 0.00733 | 0.007 | 128.4311
7.5 | 1.0064 | 0.00784 | 0.0056 | 128.3673
8 | 1.0709 | 0.00839 | 0.0042 | 127.64
8.5 | 1.1349 | 0.00906 | 0.0029 | 125.2649
9 | 1.1838 | 0.00968 | 0.0048 | 122.2934
9.5 | 1.2328 | 0.01033 | 0.0067 | 119.3417
10 | 1.2821 | 0.01104 | 0.0084 | 116.1322
10.5 | 1.3313 | 0.01188 | 0.0101 | 112.0623
11 | 1.3778 | 0.01317 | 0.0117 | 104.6166
11.5 | 1.4207 | 0.01494 | 0.0133 | 95.0937
12 | 1.4668 | 0.01633 | 0.0146 | 89.8224
12.5 | 1.5094 | 0.01795 | 0.0159 | 84.0891
13 | 1.5499 | 0.01958 | 0.0172 | 79.1573
13.5 | 1.5743 | 0.02226 | 0.0182 | 70.7233
14 | 1.5908 | 0.0264 | 0.0174 | 60.2576
14.5 | 1.5961 | 0.03202 | 0.0159 | 49.847
15 | 1.5973 | 0.03827 | 0.0141 | 41.7377
15.5 | 1.586 | 0.04603 | 0.0116 | 34.4558
16 | 1.5626 | 0.05534 | 0.0084 | 28.2364
16.5 | 1.5316 | 0.06594 | 0.0045 | 23.2272
17 | 1.4945 | 0.07783 | -0.0003 | 19.2021
17.5 | 1.4542 | 0.09054 | -0.0056 | 16.0614
18 | 1.4115 | 0.10401 | -0.0116 | 13.5708
18.5 | 1.3701 | 0.11778 | -0.018 | 11.6327
19 | 1.3318 | 0.13165 | -0.0249 | 10.1162
19.5 | 1.2961 | 0.14571 | -0.0325 | 8.8951
20 | 1.2641 | 0.15976 | -0.0405 | 7.9125

## 63. Re 3M Mach 0.50 (1)
BIGFOIL.COM POLAR EXPORT
FAD23
FAD23 |  |  |  | Cl Max: | 1.136 | at alpha= | 9 | deg
JavaFoil+Calcfoil stall+Eppler ext transition |  |  |  | L/D Max: | 112.577 | at alpha= | 7 | deg
Re: | 3000000 |  |  | Cd Min: | 0.00509 | at alpha= | 0.5 | deg
Mach: | 0.5 |  |  | Cl=0 at alpha= | -0.53677 | deg
|  |  |  | @ Cl=0.1, Cd= | 0.0067638
|  |  |  | @ Cl=0.4, Cd= | 0.0057653
|  |  |  | @ Cl=0.6, Cd= | 0.0065318
alpha (deg) | Cl | Cd | Cm | Cl/Cd
-20 | -1.054 | 0.16813 | 0.01 | -6.269
-19.5 | -1.028 | 0.16517 | 0.01 | -6.226
-19 | -1.002 | 0.1599 | 0.01 | -6.267
-18.5 | -0.976 | 0.15665 | 0.01 | -6.229
-18 | -0.95 | 0.14911 | 0.011 | -6.369
-17.5 | -0.925 | 0.14798 | 0.011 | -6.251
-17 | -0.896 | 0.14033 | 0.011 | -6.388
-16.5 | -0.868 | 0.13442 | 0.01 | -6.456
-16 | -0.841 | 0.13135 | 0.01 | -6.404
-15.5 | -0.814 | 0.12535 | 0.01 | -6.497
-15 | -0.788 | 0.12173 | 0.01 | -6.471
-14.5 | -0.761 | 0.11603 | 0.011 | -6.56
-14 | -0.736 | 0.11518 | 0.011 | -6.386
-13.5 | -0.707 | 0.10896 | 0.01 | -6.484
-13 | -0.68 | 0.10385 | 0.01 | -6.547
-12.5 | -0.653 | 0.10068 | 0.01 | -6.488
-12 | -0.626 | 0.09745 | 0.01 | -6.429
-11.5 | -0.6 | 0.09207 | 0.01 | -6.513
-11 | -0.572 | 0.08188 | 0.01 | -6.986
-10.5 | -0.545 | 0.0735 | 0.01 | -7.42
-10 | -0.519 | 0.0665 | 0.01 | -7.798
-9.5 | -0.492 | 0.06029 | 0.011 | -8.157
-9 | -0.463 | 0.0673 | 0.01 | -6.885
-8.5 | -0.436 | 0.05838 | 0.01 | -7.471
-8 | -0.409 | 0.05261 | 0.01 | -7.779
-7.5 | -0.382 | 0.05262 | 0.01 | -7.253
-7 | -0.354 | 0.04884 | 0.009 | -7.256
-6.5 | -0.327 | 0.04461 | 0.01 | -7.341
-6 | -0.3 | 0.04366 | 0.01 | -6.869
-5.5 | -0.272 | 0.04298 | 0.009 | -6.338
-5 | -0.245 | 0.04156 | 0.009 | -5.894
-4.5 | -0.218 | 0.03855 | 0.009 | -5.647
-4 | -0.287 | 0.03458 | 0.011 | -8.297
-3.5 | -0.352 | 0.00845 | 0.021 | -41.722
-3 | -0.311 | 0.00832 | 0.02 | -37.414
-2.5 | -0.257 | 0.00812 | 0.02 | -31.619
-2 | -0.195 | 0.008 | 0.02 | -24.407
-1.5 | -0.13 | 0.00787 | 0.02 | -16.559
-1 | -0.063 | 0.00782 | 0.02 | -8.082
-0.5 | 0.005 | 0.00777 | 0.02 | 0.628
0 | 0.074 | 0.0078 | 0.019 | 9.426
0.5 | 0.142 | 0.00509 | 0.019 | 27.935
1 | 0.211 | 0.00525 | 0.019 | 40.173
1.5 | 0.279 | 0.00542 | 0.019 | 51.543
2 | 0.348 | 0.00562 | 0.019 | 61.947
2.5 | 0.416 | 0.00581 | 0.018 | 71.635
3 | 0.484 | 0.00603 | 0.018 | 80.308
3.5 | 0.552 | 0.00632 | 0.018 | 87.386
4 | 0.62 | 0.00662 | 0.017 | 93.527
4.5 | 0.687 | 0.00699 | 0.017 | 98.238
5 | 0.753 | 0.00748 | 0.017 | 100.68
5.5 | 0.819 | 0.00806 | 0.016 | 101.682
6 | 0.884 | 0.00865 | 0.016 | 102.216
6.5 | 0.948 | 0.00941 | 0.016 | 100.811
7 | 1.003 | 0.00891 | 0.015 | 112.577
7.5 | 1.051 | 0.01168 | 0.015 | 89.966
8 | 1.087 | 0.01363 | 0.014 | 79.785
8.5 | 1.118 | 0.0156 | 0.014 | 71.634
9 | 1.136 | 0.01782 | 0.013 | 63.729
9.5 | 1.11 | 0.02626 | 0.012 | 42.264
10 | 1.037 | 0.03489 | 0.011 | 29.727
10.5 | 0.667 | 0.04421 | 0.011 | 15.086
11 | 0.69 | 0.04983 | 0.01 | 13.851
11.5 | 0.697 | 0.06733 | 0.009 | 10.354
12 | 0.725 | 0.07002 | 0.009 | 10.358
12.5 | 0.711 | 0.10136 | 0.005 | 7.017
13 | 0.738 | 0.1047 | 0.005 | 7.051
13.5 | 0.766 | 0.11181 | 0.005 | 6.855
14 | 0.794 | 0.1165 | 0.005 | 6.816

## 64. Re 3M Mach 0.50 (2)
BIGFOIL.COM POLAR EXPORT
FAD23
FAD23 |  |  |  | Cl Max: | 1.5318 | at alpha= | 11 | deg
XFOIL ncrit=9 |  |  |  | L/D Max: | 126.115 | at alpha= | 6 | deg
Re: | 3000000 |  |  | Cd Min: | 0.29649 | at alpha= | -20 | deg
Mach: | 0.5 |  |  | Cl=0 at alpha= | -0.875 | deg
|  |  |  | @ Cl=0.1, Cd= | 0.0069272
|  |  |  | @ Cl=0.4, Cd= | 0.0049152
|  |  |  | @ Cl=0.6, Cd= | 0.0056005
alpha (deg) | Cl | Cd | Cm | Cl/Cd
-20 | -0.9662 | 0.29649 | 0.1395 | -3.2588
-19.5 | -0.943 | 0.2882 | 0.1341 | -3.272
-19 | -0.92 | 0.27991 | 0.1288 | -3.2868
-18.5 | -0.8969 | 0.27158 | 0.1236 | -3.3025
-18 | -0.8738 | 0.26326 | 0.1185 | -3.3192
-17.5 | -0.8513 | 0.25459 | 0.1135 | -3.3438
-17 | -0.8289 | 0.24683 | 0.1088 | -3.3582
-16.5 | -0.8061 | 0.239 | 0.1041 | -3.3728
-16 | -0.7832 | 0.23108 | 0.0994 | -3.3893
-15.5 | -0.7607 | 0.22302 | 0.0948 | -3.4109
-15 | -0.7379 | 0.21387 | 0.0899 | -3.4502
-14.5 | -0.7167 | 0.20529 | 0.0852 | -3.4912
-14 | -0.6958 | 0.19691 | 0.0808 | -3.5336
-13.5 | -0.6753 | 0.18862 | 0.0766 | -3.5802
-13 | -0.6559 | 0.18036 | 0.0725 | -3.6366
-12.5 | -0.6392 | 0.17198 | 0.0688 | -3.7167
-12 | -0.6256 | 0.16543 | 0.067 | -3.7817
-11.5 | -0.6084 | 0.15762 | 0.0634 | -3.8599
-11 | -0.5924 | 0.14977 | 0.06 | -3.9554
-10.5 | -0.5775 | 0.14177 | 0.0566 | -4.0735
-10 | -0.564 | 0.13372 | 0.0532 | -4.2178
-9.5 | -0.5518 | 0.1255 | 0.0498 | -4.3968
-8.5 | -0.5397 | 0.10665 | 0.0419 | -5.0605
-8 | -0.5341 | 0.0978 | 0.0377 | -5.4611
-7.5 | -0.5316 | 0.08852 | 0.0328 | -6.0054
-7 | -0.5324 | 0.07886 | 0.0268 | -6.7512
-6.5 | -0.5347 | 0.06923 | 0.0171 | -7.7235
-6 | -0.5231 | 0.05943 | 0.0077 | -8.802
-5.5 | -0.5027 | 0.04906 | 0.0003 | -10.2466
-5 | -0.4763 | 0.03823 | -0.0036 | -12.4588
-4.5 | -0.4467 | 0.02683 | -0.0036 | -16.6493
-4 | -0.421 | 0.01367 | 0.0008 | -30.7974
-3.5 | -0.3627 | 0.00943 | 0.0043 | -38.4624
-3 | -0.2943 | 0.0083 | 0.0067 | -35.4578
-2.5 | -0.2245 | 0.00779 | 0.0082 | -28.819
-2 | -0.1551 | 0.00751 | 0.0094 | -20.6525
-1.5 | -0.0859 | 0.00731 | 0.0102 | -11.751
-1 | -0.0171 | 0.00718 | 0.0109 | -2.3816
-0.5 | 0.0513 | 0.00705 | 0.0114 | 7.2766
0 | 0.1187 | 0.00688 | 0.0118 | 17.2529
0.5 | 0.1846 | 0.00654 | 0.0124 | 28.2263
1 | 0.2475 | 0.00595 | 0.0132 | 41.5966
1.5 | 0.2957 | 0.0047 | 0.0172 | 62.9149
2 | 0.3616 | 0.00481 | 0.0181 | 75.1767
2.5 | 0.4273 | 0.00499 | 0.0191 | 85.6313
3 | 0.4931 | 0.0052 | 0.0202 | 94.8269
3.5 | 0.5632 | 0.00547 | 0.0204 | 102.9616
4 | 0.6365 | 0.00573 | 0.0198 | 111.082
4.5 | 0.7128 | 0.00606 | 0.0187 | 117.6238
5 | 0.7904 | 0.00646 | 0.0176 | 122.3529
5.5 | 0.8681 | 0.00696 | 0.0165 | 124.727
6 | 0.9446 | 0.00749 | 0.0161 | 126.1148
6.5 | 1.0223 | 0.00811 | 0.0156 | 126.0543
7 | 1.1029 | 0.00885 | 0.0148 | 124.6215
7.5 | 1.1841 | 0.00959 | 0.0144 | 123.4724
8 | 1.2654 | 0.01045 | 0.0142 | 121.0909
8.5 | 1.3364 | 0.0114 | 0.0162 | 117.2281
9 | 1.3921 | 0.01241 | 0.0212 | 112.1757
9.5 | 1.4454 | 0.01381 | 0.026 | 104.6633
10 | 1.4836 | 0.01669 | 0.0302 | 88.8916
10.5 | 1.5152 | 0.0205 | 0.0317 | 73.9122
11 | 1.5318 | 0.02631 | 0.0309 | 58.2212
11.5 | 1.5244 | 0.0343 | 0.0289 | 44.4431
12 | 1.4954 | 0.04402 | 0.0259 | 33.9709
12.5 | 1.4539 | 0.05485 | 0.022 | 26.5068
13 | 1.4069 | 0.06642 | 0.0172 | 21.1819
13.5 | 1.3598 | 0.07854 | 0.0117 | 17.3135
14 | 1.3144 | 0.09103 | 0.0056 | 14.4392
14.5 | 1.2709 | 0.10391 | -0.001 | 12.2308
15 | 1.2298 | 0.11716 | -0.0082 | 10.4968
15.5 | 1.1919 | 0.13079 | -0.016 | 9.1131
16 | 1.1651 | 0.14369 | -0.0235 | 8.1084

## 65. Re 4M Mach 0.00 (1)
BIGFOIL.COM POLAR EXPORT
FAD23
FAD23 |  |  |  | Cl Max: | 1.268 | at alpha= | 13.5 | deg
JavaFoil+Calcfoil stall+Eppler ext transition |  |  |  | L/D Max: | 122.577 | at alpha= | 10 | deg
Re: | 4000000 |  |  | Cd Min: | 0.00457 | at alpha= | 0 | deg
Mach: | 0 |  |  | Cl=0 at alpha= | -0.5339 | deg
|  |  |  | @ Cl=0.1, Cd= | 0.0046493
|  |  |  | @ Cl=0.4, Cd= | 0.0053292
|  |  |  | @ Cl=0.6, Cd= | 0.006034
alpha (deg) | Cl | Cd | Cm | Cl/Cd
-11.5 | -0.51 | 0.0769 | 0.008 | -6.636
-11 | -0.522 | 0.07233 | 0.009 | -7.218
-10.5 | -0.532 | 0.06815 | 0.009 | -7.801
-10 | -0.539 | 0.06404 | 0.009 | -8.411
-9.5 | -0.543 | 0.06001 | 0.009 | -9.043
-9 | -0.543 | 0.05632 | 0.009 | -9.644
-8.5 | -0.54 | 0.05255 | 0.009 | -10.275
-8 | -0.533 | 0.04876 | 0.01 | -10.94
-7.5 | -0.524 | 0.04465 | 0.011 | -11.727
-7 | -0.516 | 0.03733 | 0.012 | -13.819
-6.5 | -0.596 | 0.00848 | 0.018 | -70.227
-6 | -0.564 | 0.00834 | 0.018 | -67.626
-5.5 | -0.526 | 0.00819 | 0.018 | -64.21
-5 | -0.484 | 0.00799 | 0.018 | -60.624
-4.5 | -0.438 | 0.00785 | 0.018 | -55.842
-4 | -0.39 | 0.00772 | 0.018 | -50.439
-3.5 | -0.338 | 0.00757 | 0.018 | -44.643
-3 | -0.284 | 0.0075 | 0.018 | -37.908
-2.5 | -0.229 | 0.00739 | 0.018 | -30.95
-2 | -0.172 | 0.0073 | 0.017 | -23.522
-1.5 | -0.114 | 0.0073 | 0.017 | -15.585
-1 | -0.055 | 0.00731 | 0.017 | -7.522
-0.5 | 0.004 | 0.00726 | 0.017 | 0.584
0 | 0.064 | 0.00457 | 0.017 | 13.951
0.5 | 0.123 | 0.0047 | 0.017 | 26.251
1 | 0.183 | 0.00481 | 0.016 | 37.978
1.5 | 0.242 | 0.00495 | 0.016 | 48.922
2 | 0.302 | 0.0051 | 0.016 | 59.192
2.5 | 0.361 | 0.00523 | 0.016 | 69.02
3 | 0.42 | 0.00538 | 0.016 | 78.136
3.5 | 0.479 | 0.00558 | 0.015 | 85.821
4 | 0.538 | 0.00577 | 0.015 | 93.246
4.5 | 0.597 | 0.00602 | 0.015 | 99.054
5 | 0.655 | 0.00629 | 0.015 | 104.07
5.5 | 0.713 | 0.00661 | 0.014 | 107.927
6 | 0.771 | 0.00695 | 0.014 | 110.944
6.5 | 0.828 | 0.00735 | 0.014 | 112.738
7 | 0.885 | 0.00773 | 0.013 | 114.439
7.5 | 0.941 | 0.00819 | 0.013 | 114.978
8 | 0.996 | 0.00868 | 0.013 | 114.748
8.5 | 1.047 | 0.00916 | 0.012 | 114.362
9 | 1.096 | 0.00976 | 0.012 | 112.291
9.5 | 1.143 | 0.01039 | 0.012 | 110.005
10 | 1.176 | 0.00959 | 0.011 | 122.577
10.5 | 1.173 | 0.01671 | 0.01 | 70.198
11 | 1.201 | 0.01837 | 0.01 | 65.394
11.5 | 1.225 | 0.02026 | 0.009 | 60.48
12 | 1.245 | 0.02231 | 0.009 | 55.824
12.5 | 1.259 | 0.0251 | 0.009 | 50.157
13 | 1.267 | 0.0282 | 0.008 | 44.944
13.5 | 1.268 | 0.03191 | 0.008 | 39.738
14 | 1.257 | 0.03631 | 0.007 | 34.61
14.5 | 1.24 | 0.04094 | 0.007 | 30.295
15 | 1.218 | 0.04625 | 0.006 | 26.339
15.5 | 1.189 | 0.05254 | 0.006 | 22.629
16 | 1.152 | 0.059 | 0.005 | 19.529
16.5 | 1.11 | 0.06742 | 0.005 | 16.459
17 | 1.066 | 0.07573 | 0.004 | 14.071
17.5 | 1.02 | 0.08443 | 0.004 | 12.081
18 | 0.973 | 0.09366 | 0.003 | 10.392
18.5 | 0.926 | 0.10359 | 0.003 | 8.94

## 66. Re 4M Mach 0.00 (2)
BIGFOIL.COM POLAR EXPORT
FAD23
FAD23 |  |  |  | Cl Max: | 1.7056 | at alpha= | 17 | deg
XFOIL ncrit=9 |  |  |  | L/D Max: | 134.738 | at alpha= | 7.5 | deg
Re: | 4000000 |  |  | Cd Min: | 0.09435 | at alpha= | 20 | deg
Mach: | 0 |  |  | Cl=0 at alpha= | -0.79489 | deg
|  |  |  | @ Cl=0.1, Cd= | 0.0061754
|  |  |  | @ Cl=0.4, Cd= | 0.0044458
|  |  |  | @ Cl=0.6, Cd= | 0.0051117
alpha (deg) | Cl | Cd | Cm | Cl/Cd
-14.5 | -1.3347 | 0.03911 | -0.0125 | -34.1268
-14 | -1.3486 | 0.03038 | -0.0092 | -44.391
-13.5 | -1.325 | 0.02623 | -0.0067 | -50.5147
-13 | -1.29 | 0.02342 | -0.0047 | -55.0811
-12.5 | -1.2494 | 0.02125 | -0.003 | -58.7953
-12 | -1.2053 | 0.01945 | -0.0015 | -61.9692
-11.5 | -1.1591 | 0.01787 | -0.0003 | -64.8629
-11 | -1.1168 | 0.01684 | 0.0022 | -66.3183
-10.5 | -1.0678 | 0.01563 | 0.0034 | -68.3173
-10 | -1.0176 | 0.01451 | 0.0044 | -70.1309
-9.5 | -0.9664 | 0.01349 | 0.0053 | -71.6383
-9 | -0.9143 | 0.01255 | 0.0061 | -72.8526
-8.5 | -0.8615 | 0.01172 | 0.0069 | -73.5068
-8 | -0.8079 | 0.01099 | 0.0076 | -73.5123
-7.5 | -0.7538 | 0.01034 | 0.0082 | -72.9014
-7 | -0.6991 | 0.00978 | 0.0087 | -71.4826
-6.5 | -0.644 | 0.0093 | 0.0092 | -69.2473
-6 | -0.5888 | 0.00883 | 0.0097 | -66.6818
-5.5 | -0.5336 | 0.00825 | 0.0102 | -64.6788
-5 | -0.4774 | 0.00793 | 0.0105 | -60.2018
-4.5 | -0.4212 | 0.00761 | 0.0108 | -55.3482
-4 | -0.3648 | 0.00736 | 0.011 | -49.5652
-3.5 | -0.3081 | 0.00716 | 0.0112 | -43.0307
-3 | -0.2513 | 0.00699 | 0.0113 | -35.9514
-2.5 | -0.1945 | 0.00683 | 0.0115 | -28.4773
-2 | -0.1375 | 0.00671 | 0.0116 | -20.4918
-1.5 | -0.0804 | 0.00659 | 0.0116 | -12.2003
-1 | -0.0233 | 0.00652 | 0.0116 | -3.5736
-0.5 | 0.0335 | 0.00638 | 0.0117 | 5.2508
0 | 0.0899 | 0.00623 | 0.0118 | 14.4302
0.5 | 0.1454 | 0.00593 | 0.0119 | 24.5194
1 | 0.2 | 0.00553 | 0.0121 | 36.1664
1.5 | 0.2487 | 0.00457 | 0.0134 | 54.4201
2 | 0.2986 | 0.00423 | 0.015 | 70.591
2.5 | 0.3537 | 0.00433 | 0.0155 | 81.6859
3 | 0.4097 | 0.00447 | 0.0157 | 91.6555
3.5 | 0.4649 | 0.00463 | 0.0161 | 100.4104
4 | 0.521 | 0.00483 | 0.0163 | 107.8675
4.5 | 0.5825 | 0.00504 | 0.0151 | 115.5754
5 | 0.6435 | 0.00529 | 0.0139 | 121.6446
5.5 | 0.7046 | 0.00558 | 0.0126 | 126.2724
6 | 0.7638 | 0.00589 | 0.0117 | 129.6774
6.5 | 0.8264 | 0.00628 | 0.0099 | 131.5924
7 | 0.8885 | 0.00664 | 0.0082 | 133.8102
7.5 | 0.9499 | 0.00705 | 0.0065 | 134.7376
8 | 1.0106 | 0.00755 | 0.005 | 133.8543
8.5 | 1.0706 | 0.0081 | 0.0034 | 132.1728
9 | 1.1303 | 0.00866 | 0.0019 | 130.5196
9.5 | 1.1806 | 0.00918 | 0.0025 | 128.6057
10 | 1.2271 | 0.00972 | 0.0038 | 126.2449
10.5 | 1.2737 | 0.01037 | 0.0049 | 122.8255
11 | 1.32 | 0.01112 | 0.0059 | 118.705
11.5 | 1.3636 | 0.01236 | 0.007 | 110.3236
12 | 1.4088 | 0.01349 | 0.0076 | 104.4329
12.5 | 1.4549 | 0.01447 | 0.0081 | 100.546
13 | 1.5005 | 0.01544 | 0.0085 | 97.1826
13.5 | 1.5444 | 0.01651 | 0.0089 | 93.5433
14 | 1.5851 | 0.01779 | 0.0096 | 89.1006
14.5 | 1.6248 | 0.01901 | 0.0102 | 85.4708
15 | 1.6566 | 0.02056 | 0.0112 | 80.5739
15.5 | 1.6778 | 0.02307 | 0.0116 | 72.7265
16 | 1.6952 | 0.02647 | 0.0111 | 64.0423
16.5 | 1.7055 | 0.03084 | 0.01 | 55.3016
17 | 1.7056 | 0.03656 | 0.0085 | 46.6521
17.5 | 1.699 | 0.04322 | 0.0065 | 39.3105
18 | 1.6859 | 0.05078 | 0.0041 | 33.2001
18.5 | 1.6633 | 0.05987 | 0.001 | 27.7819
19 | 1.6351 | 0.0702 | -0.0028 | 23.292
19.5 | 1.5999 | 0.0819 | -0.0074 | 19.5348
20 | 1.5617 | 0.09435 | -0.0125 | 16.5522

## 67. Re 4M Mach 0.10 (1)
BIGFOIL.COM POLAR EXPORT
FAD23
FAD23 |  |  |  | Cl Max: | 1.26 | at alpha= | 13 | deg
JavaFoil+Calcfoil stall+Eppler ext transition |  |  |  | L/D Max: | 121.073 | at alpha= | 10 | deg
Re: | 4000000 |  |  | Cd Min: | 0.00458 | at alpha= | 0 | deg
Mach: | 0.1 |  |  | Cl=0 at alpha= | -0.5339 | deg
|  |  |  | @ Cl=0.1, Cd= | 0.004658
|  |  |  | @ Cl=0.4, Cd= | 0.0053341
|  |  |  | @ Cl=0.6, Cd= | 0.00605
alpha (deg) | Cl | Cd | Cm | Cl/Cd
-11.5 | -0.482 | 0.07846 | 0.008 | -6.143
-11 | -0.497 | 0.07342 | 0.009 | -6.769
-10.5 | -0.51 | 0.06861 | 0.009 | -7.43
-10 | -0.52 | 0.06452 | 0.009 | -8.057
-9.5 | -0.527 | 0.06067 | 0.009 | -8.687
-9 | -0.531 | 0.05682 | 0.009 | -9.337
-8.5 | -0.53 | 0.05322 | 0.009 | -9.959
-8 | -0.526 | 0.04941 | 0.01 | -10.639
-7.5 | -0.517 | 0.04561 | 0.01 | -11.337
-7 | -0.507 | 0.04064 | 0.011 | -12.462
-6.5 | -0.593 | 0.00848 | 0.018 | -69.97
-6 | -0.563 | 0.00836 | 0.018 | -67.393
-5.5 | -0.526 | 0.00821 | 0.018 | -64.094
-5 | -0.485 | 0.008 | 0.018 | -60.601
-4.5 | -0.439 | 0.00787 | 0.018 | -55.834
-4 | -0.391 | 0.00774 | 0.018 | -50.511
-3.5 | -0.339 | 0.00758 | 0.018 | -44.761
-3 | -0.285 | 0.00751 | 0.018 | -38.018
-2.5 | -0.23 | 0.00742 | 0.018 | -30.967
-2 | -0.173 | 0.0073 | 0.018 | -23.631
-1.5 | -0.114 | 0.00729 | 0.017 | -15.679
-1 | -0.055 | 0.0073 | 0.017 | -7.566
-0.5 | 0.004 | 0.00727 | 0.017 | 0.586
0 | 0.064 | 0.00458 | 0.017 | 13.983
0.5 | 0.124 | 0.00471 | 0.017 | 26.335
1 | 0.184 | 0.00482 | 0.017 | 38.107
1.5 | 0.243 | 0.00496 | 0.016 | 49.082
2 | 0.303 | 0.00511 | 0.016 | 59.354
2.5 | 0.363 | 0.00524 | 0.016 | 69.255
3 | 0.422 | 0.00539 | 0.016 | 78.389
3.5 | 0.482 | 0.0056 | 0.015 | 86.058
4 | 0.541 | 0.00578 | 0.015 | 93.459
4.5 | 0.6 | 0.00605 | 0.015 | 99.168
5 | 0.658 | 0.00632 | 0.015 | 104.236
5.5 | 0.717 | 0.00664 | 0.014 | 107.919
6 | 0.775 | 0.00699 | 0.014 | 110.885
6.5 | 0.832 | 0.00739 | 0.014 | 112.627
7 | 0.889 | 0.00779 | 0.013 | 114.199
7.5 | 0.946 | 0.00825 | 0.013 | 114.668
8 | 1.001 | 0.00875 | 0.013 | 114.385
8.5 | 1.052 | 0.00924 | 0.012 | 113.89
9 | 1.101 | 0.00986 | 0.012 | 111.616
9.5 | 1.147 | 0.01051 | 0.012 | 109.089
10 | 1.177 | 0.00972 | 0.011 | 121.073
10.5 | 1.206 | 0.01248 | 0.011 | 96.621
11 | 1.202 | 0.01877 | 0.01 | 64.032
11.5 | 1.225 | 0.02076 | 0.009 | 59.002
12 | 1.243 | 0.02305 | 0.009 | 53.916
12.5 | 1.254 | 0.02588 | 0.009 | 48.47
13 | 1.26 | 0.02938 | 0.008 | 42.884
13.5 | 1.259 | 0.03304 | 0.008 | 38.102
14 | 1.244 | 0.0377 | 0.007 | 33.001
14.5 | 1.224 | 0.04262 | 0.007 | 28.717
15 | 1.197 | 0.04861 | 0.006 | 24.614
15.5 | 1.163 | 0.05513 | 0.006 | 21.095
16 | 1.121 | 0.06227 | 0.005 | 17.998
16.5 | 1.073 | 0.07105 | 0.005 | 15.105
17 | 1.024 | 0.07969 | 0.004 | 12.852
17.5 | 0.973 | 0.0891 | 0.004 | 10.925
18 | 0.922 | 0.09873 | 0.003 | 9.338

## 68. Re 4M Mach 0.10 (2)
BIGFOIL.COM POLAR EXPORT
FAD23
FAD23 |  |  |  | Cl Max: | 1.6962 | at alpha= | 16.5 | deg
XFOIL ncrit=9 |  |  |  | L/D Max: | 134.326 | at alpha= | 7.5 | deg
Re: | 4000000 |  |  | Cd Min: | 0.10377 | at alpha= | 20 | deg
Mach: | 0.1 |  |  | Cl=0 at alpha= | -0.79685 | deg
|  |  |  | @ Cl=0.1, Cd= | 0.0061918
|  |  |  | @ Cl=0.4, Cd= | 0.004447
|  |  |  | @ Cl=0.6, Cd= | 0.0051162
alpha (deg) | Cl | Cd | Cm | Cl/Cd
-13 | -1.2622 | 0.03072 | -0.0092 | -41.0872
-12.5 | -1.241 | 0.02544 | -0.0066 | -48.7814
-12 | -1.2042 | 0.02234 | -0.0046 | -53.9033
-11.5 | -1.1614 | 0.02005 | -0.0029 | -57.9252
-11 | -1.121 | 0.01856 | -0.0001 | -60.3987
-10.5 | -1.0731 | 0.01699 | 0.0014 | -63.1607
-10 | -1.0236 | 0.01558 | 0.0027 | -65.6996
-9.5 | -0.9727 | 0.01431 | 0.0038 | -67.9734
-9 | -0.9206 | 0.01319 | 0.0049 | -69.7953
-8.5 | -0.8676 | 0.01221 | 0.0058 | -71.0565
-8 | -0.8138 | 0.01136 | 0.0067 | -71.6373
-7.5 | -0.7593 | 0.01061 | 0.0075 | -71.5646
-7 | -0.7042 | 0.00998 | 0.0081 | -70.5611
-6.5 | -0.6487 | 0.00944 | 0.0087 | -68.7182
-6 | -0.5927 | 0.00899 | 0.0092 | -65.9288
-5.5 | -0.5372 | 0.00834 | 0.0099 | -64.4125
-5 | -0.4807 | 0.00798 | 0.0102 | -60.2381
-4.5 | -0.424 | 0.00766 | 0.0106 | -55.3525
-3.5 | -0.3099 | 0.0072 | 0.011 | -43.0417
-3 | -0.2528 | 0.007 | 0.0113 | -36.1143
-2.5 | -0.1955 | 0.00684 | 0.0114 | -28.5819
-2 | -0.1381 | 0.00672 | 0.0115 | -20.5506
-1.5 | -0.0807 | 0.0066 | 0.0116 | -12.2273
-1 | -0.0232 | 0.00653 | 0.0116 | -3.5528
-0.5 | 0.0339 | 0.00639 | 0.0117 | 5.3052
0 | 0.0907 | 0.00624 | 0.0118 | 14.5353
0.5 | 0.1466 | 0.00595 | 0.0119 | 24.6387
1 | 0.2015 | 0.00555 | 0.0122 | 36.3063
1.5 | 0.2505 | 0.00458 | 0.0134 | 54.6943
2 | 0.3006 | 0.00424 | 0.0151 | 70.8962
2.5 | 0.356 | 0.00433 | 0.0156 | 82.2171
3 | 0.4124 | 0.00448 | 0.0158 | 92.0536
3.5 | 0.468 | 0.00464 | 0.0162 | 100.8621
4 | 0.5243 | 0.00484 | 0.0165 | 108.3264
4.5 | 0.5862 | 0.00506 | 0.0152 | 115.8498
5 | 0.6476 | 0.00531 | 0.014 | 121.9586
5.5 | 0.7092 | 0.00561 | 0.0128 | 126.4171
6 | 0.7689 | 0.00592 | 0.0119 | 129.8818
6.5 | 0.8318 | 0.00632 | 0.0101 | 131.6139
7 | 0.8945 | 0.00668 | 0.0084 | 133.9072
7.5 | 0.9564 | 0.00712 | 0.0068 | 134.3258
8 | 1.0178 | 0.0076 | 0.0053 | 133.9211
8.5 | 1.0783 | 0.00819 | 0.0038 | 131.6606
9 | 1.1386 | 0.00874 | 0.0023 | 130.2746
9.5 | 1.1893 | 0.00928 | 0.003 | 128.1573
10 | 1.2361 | 0.00985 | 0.0044 | 125.4924
10.5 | 1.2831 | 0.0105 | 0.0056 | 122.2
11 | 1.3294 | 0.01135 | 0.0067 | 117.1278
11.5 | 1.3726 | 0.0127 | 0.0079 | 108.0787
12 | 1.4186 | 0.0138 | 0.0086 | 102.7971
12.5 | 1.4651 | 0.01481 | 0.0091 | 98.9264
13 | 1.5112 | 0.01579 | 0.0096 | 95.7061
13.5 | 1.5545 | 0.01697 | 0.0103 | 91.6028
14 | 1.5952 | 0.01828 | 0.011 | 87.2648
14.5 | 1.6331 | 0.01966 | 0.0118 | 83.0671
15 | 1.658 | 0.02172 | 0.0129 | 76.3352
15.5 | 1.6778 | 0.02484 | 0.0126 | 67.5443
16 | 1.6916 | 0.02887 | 0.0117 | 58.5937
16.5 | 1.6962 | 0.03409 | 0.0104 | 49.7565
17 | 1.6887 | 0.04089 | 0.0084 | 41.2986
17.5 | 1.6789 | 0.04809 | 0.0062 | 34.9116
18 | 1.6589 | 0.05672 | 0.0033 | 29.2472
18.5 | 1.6317 | 0.0668 | -0.0004 | 24.4266
19 | 1.5985 | 0.07812 | -0.0048 | 20.4621
19.5 | 1.5588 | 0.09075 | -0.01 | 17.1769
20 | 1.5185 | 0.10377 | -0.0155 | 14.6333

## 69. Re 4M Mach 0.25 (1)
BIGFOIL.COM POLAR EXPORT
FAD23
FAD23 |  |  |  | Cl Max: | 1.219 | at alpha= | 12 | deg
JavaFoil+Calcfoil stall+Eppler ext transition |  |  |  | L/D Max: | 112.571 | at alpha= | 7 | deg
Re: | 4000000 |  |  | Cd Min: | 0.00459 | at alpha= | 0 | deg
Mach: | 0.25 |  |  | Cl=0 at alpha= | -0.53279 | deg
|  |  |  | @ Cl=0.1, Cd= | 0.0046736
|  |  |  | @ Cl=0.4, Cd= | 0.0053608
|  |  |  | @ Cl=0.6, Cd= | 0.0060913
alpha (deg) | Cl | Cd | Cm | Cl/Cd
-11 | -0.262 | 0.07699 | 0.009 | -3.407
-10.5 | -0.311 | 0.07373 | 0.009 | -4.212
-10 | -0.353 | 0.06975 | 0.009 | -5.061
-9.5 | -0.39 | 0.0653 | 0.009 | -5.971
-9 | -0.42 | 0.06119 | 0.009 | -6.872
-8.5 | -0.444 | 0.05665 | 0.009 | -7.843
-8 | -0.461 | 0.0522 | 0.009 | -8.822
-7.5 | -0.469 | 0.04872 | 0.009 | -9.631
-7 | -0.47 | 0.0454 | 0.01 | -10.348
-6.5 | -0.464 | 0.04162 | 0.01 | -11.139
-6 | -0.552 | 0.00835 | 0.019 | -66.07
-5.5 | -0.522 | 0.00832 | 0.019 | -62.795
-5 | -0.486 | 0.00817 | 0.019 | -59.502
-4.5 | -0.444 | 0.00798 | 0.019 | -55.638
-4 | -0.397 | 0.00783 | 0.018 | -50.665
-3.5 | -0.346 | 0.00767 | 0.018 | -45.097
-3 | -0.292 | 0.00756 | 0.018 | -38.584
-2.5 | -0.235 | 0.00747 | 0.018 | -31.497
-2 | -0.177 | 0.00743 | 0.018 | -23.82
-1.5 | -0.117 | 0.00732 | 0.018 | -16.01
-1 | -0.057 | 0.00733 | 0.018 | -7.737
-0.5 | 0.004 | 0.00729 | 0.018 | 0.6
0 | 0.066 | 0.00459 | 0.017 | 14.33
0.5 | 0.127 | 0.00474 | 0.017 | 26.893
1 | 0.189 | 0.00486 | 0.017 | 38.865
1.5 | 0.25 | 0.00501 | 0.017 | 49.937
2 | 0.311 | 0.00516 | 0.017 | 60.319
2.5 | 0.373 | 0.00529 | 0.016 | 70.421
3 | 0.434 | 0.00545 | 0.016 | 79.529
3.5 | 0.495 | 0.00568 | 0.016 | 87.155
4 | 0.555 | 0.00587 | 0.016 | 94.533
4.5 | 0.616 | 0.00617 | 0.015 | 99.883
5 | 0.676 | 0.0065 | 0.015 | 104.038
5.5 | 0.736 | 0.00684 | 0.015 | 107.633
6 | 0.795 | 0.00722 | 0.014 | 110.204
6.5 | 0.854 | 0.00761 | 0.014 | 112.251
7 | 0.913 | 0.00811 | 0.014 | 112.571
7.5 | 0.97 | 0.00864 | 0.013 | 112.319
8 | 1.026 | 0.00917 | 0.013 | 111.824
8.5 | 1.077 | 0.00978 | 0.013 | 110.116
9 | 1.125 | 0.01048 | 0.012 | 107.375
9.5 | 1.155 | 0.0114 | 0.012 | 101.291
10 | 1.184 | 0.01262 | 0.011 | 93.845
10.5 | 1.18 | 0.01908 | 0.011 | 61.87
11 | 1.201 | 0.02123 | 0.01 | 56.571
11.5 | 1.214 | 0.02393 | 0.01 | 50.738
12 | 1.219 | 0.02731 | 0.009 | 44.641
12.5 | 1.216 | 0.03115 | 0.009 | 39.053
13 | 1.207 | 0.03555 | 0.008 | 33.937
13.5 | 1.185 | 0.0406 | 0.008 | 29.178
14 | 1.142 | 0.04711 | 0.007 | 24.238
14.5 | 1.089 | 0.05444 | 0.007 | 20.003
15 | 1.026 | 0.0627 | 0.006 | 16.368
15.5 | 0.953 | 0.07205 | 0.005 | 13.225
16 | 0.866 | 0.08249 | 0.005 | 10.494
16.5 | 0.772 | 0.09498 | 0.004 | 8.123
17 | 0.672 | 0.11009 | 0.004 | 6.106

## 70. Re 4M Mach 0.25 (2)
BIGFOIL.COM POLAR EXPORT
FAD23
FAD23 |  |  |  | Cl Max: | 1.6486 | at alpha= | 15 | deg
XFOIL ncrit=9 |  |  |  | L/D Max: | 134.243 | at alpha= | 7.5 | deg
Re: | 4000000 |  |  | Cd Min: | 0.27055 | at alpha= | -20 | deg
Mach: | 0.25 |  |  | Cl=0 at alpha= | -0.80912 | deg
|  |  |  | @ Cl=0.1, Cd= | 0.0062877
|  |  |  | @ Cl=0.4, Cd= | 0.0044786
|  |  |  | @ Cl=0.6, Cd= | 0.0051528
alpha (deg) | Cl | Cd | Cm | Cl/Cd
-20 | -0.8843 | 0.27055 | 0.1203 | -3.2685
-19.5 | -0.8656 | 0.26374 | 0.1158 | -3.282
-19 | -0.8469 | 0.25683 | 0.1115 | -3.2975
-18.5 | -0.8283 | 0.24978 | 0.1071 | -3.3161
-18 | -0.8099 | 0.24273 | 0.1029 | -3.3366
-17.5 | -0.7917 | 0.23553 | 0.0987 | -3.3614
-17 | -0.7739 | 0.22819 | 0.0945 | -3.3915
-16.5 | -0.7566 | 0.22073 | 0.0905 | -3.4277
-16 | -0.7423 | 0.2124 | 0.0863 | -3.4948
-15.5 | -0.7246 | 0.20593 | 0.0827 | -3.5187
-15 | -0.7072 | 0.19931 | 0.0791 | -3.5482
-14.5 | -0.6907 | 0.19236 | 0.0756 | -3.5907
-14 | -0.6753 | 0.185 | 0.0722 | -3.6503
-13.5 | -0.6602 | 0.17695 | 0.0686 | -3.731
-13 | -0.6466 | 0.16909 | 0.0651 | -3.824
-12.5 | -0.6343 | 0.16133 | 0.0619 | -3.9317
-12 | -0.6261 | 0.15428 | 0.0599 | -4.0582
-11.5 | -0.6158 | 0.14627 | 0.0567 | -4.21
-11 | -0.607 | 0.13807 | 0.0534 | -4.3963
-10.5 | -0.5997 | 0.12975 | 0.0502 | -4.622
-10 | -0.6316 | 0.11174 | 0.0429 | -5.6524
-9.5 | -0.6372 | 0.10121 | 0.0377 | -6.2958
-8.5 | -0.8693 | 0.02274 | -0.0028 | -38.2278
-8 | -0.8353 | 0.01642 | 0.0001 | -50.8709
-7.5 | -0.785 | 0.01369 | 0.0022 | -57.3411
-7 | -0.7303 | 0.01196 | 0.0039 | -61.0619
-6.5 | -0.6734 | 0.01075 | 0.0053 | -62.6419
-6 | -0.6154 | 0.00984 | 0.0065 | -62.5407
-5.5 | -0.5571 | 0.00908 | 0.0076 | -61.3546
-5 | -0.4987 | 0.00834 | 0.0086 | -59.7962
-4.5 | -0.4393 | 0.00795 | 0.0093 | -55.2579
-4 | -0.3799 | 0.00758 | 0.0099 | -50.1187
-3.5 | -0.3204 | 0.0073 | 0.0104 | -43.8904
-3 | -0.2608 | 0.00709 | 0.0108 | -36.7842
-2.5 | -0.2012 | 0.00693 | 0.0111 | -29.0332
-2 | -0.1416 | 0.00679 | 0.0113 | -20.8542
-1.5 | -0.0821 | 0.00668 | 0.0115 | -12.2904
-1 | -0.0226 | 0.00657 | 0.0116 | -3.4399
-0.5 | 0.0366 | 0.00648 | 0.0117 | 5.6481
0 | 0.0954 | 0.00631 | 0.0119 | 15.1189
0.5 | 0.1532 | 0.00603 | 0.0121 | 25.4063
1 | 0.2098 | 0.00564 | 0.0124 | 37.1986
1.5 | 0.2603 | 0.00466 | 0.0137 | 55.8584
2 | 0.3118 | 0.00431 | 0.0156 | 72.3434
2.5 | 0.3694 | 0.0044 | 0.0161 | 83.9545
3 | 0.4278 | 0.00455 | 0.0163 | 94.022
3.5 | 0.4852 | 0.00472 | 0.0169 | 102.7966
4 | 0.5427 | 0.00493 | 0.0173 | 110.0811
4.5 | 0.607 | 0.00518 | 0.0161 | 117.1815
5 | 0.6708 | 0.00544 | 0.015 | 123.3088
5.5 | 0.735 | 0.00575 | 0.0138 | 127.8261
6 | 0.7982 | 0.00612 | 0.0128 | 130.4248
6.5 | 0.8625 | 0.00652 | 0.0115 | 132.2853
7 | 0.9281 | 0.00696 | 0.0099 | 133.3477
7.5 | 0.9934 | 0.0074 | 0.0085 | 134.2432
8 | 1.0579 | 0.00798 | 0.0071 | 132.5689
8.5 | 1.1221 | 0.00855 | 0.0058 | 131.2398
9 | 1.186 | 0.00916 | 0.0046 | 129.476
9.5 | 1.2384 | 0.00977 | 0.0059 | 126.7554
10 | 1.2869 | 0.01048 | 0.0078 | 122.7958
10.5 | 1.3349 | 0.01138 | 0.0097 | 117.3023
11 | 1.3786 | 0.0129 | 0.0117 | 106.8682
11.5 | 1.426 | 0.0142 | 0.0131 | 100.4225
12 | 1.4743 | 0.01542 | 0.0142 | 95.6096
12.5 | 1.5218 | 0.01664 | 0.0154 | 91.4543
13 | 1.564 | 0.01824 | 0.0167 | 85.7456
13.5 | 1.5994 | 0.02011 | 0.0182 | 79.5326
14 | 1.6226 | 0.02315 | 0.0184 | 70.0907
14.5 | 1.6404 | 0.02724 | 0.0176 | 60.2203
15 | 1.6486 | 0.03256 | 0.0163 | 50.6327
15.5 | 1.6444 | 0.03938 | 0.0142 | 41.7572
16 | 1.6267 | 0.04779 | 0.0116 | 34.0385
16.5 | 1.5968 | 0.05781 | 0.0082 | 27.6215
17 | 1.5602 | 0.06918 | 0.0038 | 22.5528
17.5 | 1.5183 | 0.08172 | -0.0014 | 18.5793
18 | 1.4739 | 0.09503 | -0.0071 | 15.5098
18.5 | 1.4315 | 0.1085 | -0.0132 | 13.1935
19 | 1.3886 | 0.12253 | -0.0199 | 11.3327
19.5 | 1.3489 | 0.13665 | -0.0272 | 9.8712
20 | 1.3173 | 0.15007 | -0.0346 | 8.7779

## 71. Re 4M Mach 0.50 (1)
BIGFOIL.COM POLAR EXPORT
FAD23
FAD23 |  |  |  | Cl Max: | 1.139 | at alpha= | 9 | deg
JavaFoil+Calcfoil stall+Eppler ext transition |  |  |  | L/D Max: | 105.325 | at alpha= | 6 | deg
Re: | 4000000 |  |  | Cd Min: | 0.00489 | at alpha= | 0.5 | deg
Mach: | 0.5 |  |  | Cl=0 at alpha= | -0.53677 | deg
|  |  |  | @ Cl=0.1, Cd= | 0.0065144
|  |  |  | @ Cl=0.4, Cd= | 0.0055477
|  |  |  | @ Cl=0.6, Cd= | 0.0063429
alpha (deg) | Cl | Cd | Cm | Cl/Cd
-20 | -1.055 | 0.1661 | 0.01 | -6.353
-19.5 | -1.029 | 0.16048 | 0.01 | -6.412
-19 | -1.003 | 0.1565 | 0.01 | -6.407
-18.5 | -0.976 | 0.14941 | 0.011 | -6.535
-18 | -0.95 | 0.14318 | 0.011 | -6.636
-17.5 | -0.925 | 0.14143 | 0.011 | -6.544
-17 | -0.898 | 0.1355 | 0.011 | -6.629
-16.5 | -0.869 | 0.12842 | 0.011 | -6.763
-16 | -0.842 | 0.12649 | 0.011 | -6.654
-15.5 | -0.815 | 0.12003 | 0.011 | -6.789
-15 | -0.788 | 0.11614 | 0.011 | -6.786
-14.5 | -0.762 | 0.11345 | 0.011 | -6.714
-14 | -0.736 | 0.11207 | 0.011 | -6.565
-13.5 | -0.707 | 0.10435 | 0.01 | -6.775
-13 | -0.68 | 0.09909 | 0.01 | -6.864
-12.5 | -0.653 | 0.09598 | 0.01 | -6.809
-12 | -0.627 | 0.09279 | 0.01 | -6.754
-11.5 | -0.6 | 0.08978 | 0.011 | -6.682
-11 | -0.572 | 0.07928 | 0.01 | -7.218
-10.5 | -0.546 | 0.07032 | 0.01 | -7.761
-10 | -0.519 | 0.0645 | 0.011 | -8.046
-9.5 | -0.493 | 0.05886 | 0.011 | -8.382
-9 | -0.464 | 0.06516 | 0.01 | -7.116
-8.5 | -0.436 | 0.05721 | 0.01 | -7.63
-8 | -0.41 | 0.05145 | 0.011 | -7.97
-7.5 | -0.382 | 0.05185 | 0.01 | -7.367
-7 | -0.355 | 0.04836 | 0.01 | -7.334
-6.5 | -0.328 | 0.04394 | 0.01 | -7.465
-6 | -0.3 | 0.04273 | 0.01 | -7.026
-5.5 | -0.273 | 0.04198 | 0.01 | -6.494
-5 | -0.245 | 0.0405 | 0.009 | -6.052
-4.5 | -0.218 | 0.03778 | 0.009 | -5.765
-4 | -0.289 | 0.03288 | 0.012 | -8.788
-3.5 | -0.352 | 0.00818 | 0.021 | -43.077
-3 | -0.311 | 0.00803 | 0.02 | -38.747
-2.5 | -0.257 | 0.00788 | 0.02 | -32.566
-2 | -0.195 | 0.0078 | 0.02 | -25.023
-1.5 | -0.13 | 0.00764 | 0.02 | -17.058
-1 | -0.063 | 0.00759 | 0.02 | -8.333
-0.5 | 0.005 | 0.00754 | 0.02 | 0.648
0 | 0.074 | 0.00752 | 0.019 | 9.778
0.5 | 0.142 | 0.00489 | 0.019 | 29.12
1 | 0.211 | 0.00505 | 0.019 | 41.743
1.5 | 0.279 | 0.00523 | 0.019 | 53.474
2 | 0.348 | 0.00541 | 0.019 | 64.261
2.5 | 0.416 | 0.00559 | 0.018 | 74.452
3 | 0.484 | 0.00585 | 0.018 | 82.816
3.5 | 0.552 | 0.00611 | 0.018 | 90.348
4 | 0.62 | 0.00644 | 0.017 | 96.283
4.5 | 0.687 | 0.00686 | 0.017 | 100.103
5 | 0.753 | 0.00727 | 0.017 | 103.542
5.5 | 0.819 | 0.00783 | 0.016 | 104.552
6 | 0.884 | 0.00839 | 0.016 | 105.325
6.5 | 0.948 | 0.00912 | 0.016 | 104.01
7 | 1.011 | 0.01008 | 0.015 | 100.266
7.5 | 1.055 | 0.01118 | 0.015 | 94.362
8 | 1.095 | 0.01276 | 0.014 | 85.821
8.5 | 1.121 | 0.01475 | 0.014 | 75.994
9 | 1.139 | 0.01685 | 0.013 | 67.605
9.5 | 1.115 | 0.02453 | 0.012 | 45.455
10 | 1.042 | 0.03283 | 0.012 | 31.74
10.5 | 0.67 | 0.04161 | 0.011 | 16.104
11 | 0.694 | 0.04649 | 0.01 | 14.933
11.5 | 0.705 | 0.06122 | 0.009 | 11.512
12 | 0.733 | 0.06409 | 0.009 | 11.43
12.5 | 0.715 | 0.09763 | 0.006 | 7.326
13 | 0.739 | 0.10133 | 0.005 | 7.289
13.5 | 0.767 | 0.10894 | 0.005 | 7.04
14 | 0.797 | 0.11282 | 0.005 | 7.06

## 72. Re 4M Mach 0.50 (2)
BIGFOIL.COM POLAR EXPORT
FAD23
FAD23 |  |  |  | Cl Max: | 1.5639 | at alpha= | 11.5 | deg
XFOIL ncrit=9 |  |  |  | L/D Max: | 132.617 | at alpha= | 6 | deg
Re: | 4000000 |  |  | Cd Min: | 0.29736 | at alpha= | -20 | deg
Mach: | 0.5 |  |  | Cl=0 at alpha= | -0.86026 | deg
|  |  |  | @ Cl=0.1, Cd= | 0.0066557
|  |  |  | @ Cl=0.4, Cd= | 0.0046307
|  |  |  | @ Cl=0.6, Cd= | 0.0052332
alpha (deg) | Cl | Cd | Cm | Cl/Cd
-20 | -0.9676 | 0.29736 | 0.1402 | -3.254
-19.5 | -0.9444 | 0.28905 | 0.1348 | -3.2673
-19 | -0.9214 | 0.28078 | 0.1296 | -3.2816
-18.5 | -0.8982 | 0.27245 | 0.1244 | -3.2968
-18 | -0.8751 | 0.26411 | 0.1193 | -3.3134
-17.5 | -0.8519 | 0.25566 | 0.1142 | -3.3322
-17 | -0.8289 | 0.24715 | 0.1092 | -3.3538
-16.5 | -0.8062 | 0.23868 | 0.1043 | -3.3777
-16 | -0.7838 | 0.2301 | 0.0995 | -3.4063
-15.5 | -0.7632 | 0.22145 | 0.0948 | -3.4464
-15 | -0.7411 | 0.21407 | 0.0905 | -3.462
-14.5 | -0.7192 | 0.20643 | 0.0863 | -3.484
-14 | -0.6972 | 0.1977 | 0.0818 | -3.5266
-13.5 | -0.6767 | 0.18925 | 0.0775 | -3.5757
-13 | -0.6614 | 0.18181 | 0.0748 | -3.6379
-12.5 | -0.6427 | 0.17364 | 0.0709 | -3.7013
-12 | -0.6249 | 0.16541 | 0.0671 | -3.7779
-11.5 | -0.6083 | 0.15716 | 0.0634 | -3.8706
-11 | -0.5932 | 0.14893 | 0.0599 | -3.9831
-10.5 | -0.5791 | 0.14065 | 0.0564 | -4.1173
-10 | -0.5666 | 0.13235 | 0.053 | -4.2811
-9.5 | -0.5567 | 0.12431 | 0.0497 | -4.4783
-9 | -0.5478 | 0.11564 | 0.046 | -4.7371
-8.5 | -0.5416 | 0.10659 | 0.042 | -5.0812
-8 | -0.537 | 0.09753 | 0.0377 | -5.506
-7.5 | -0.5336 | 0.08852 | 0.0329 | -6.028
-6.5 | -0.5376 | 0.0691 | 0.0171 | -7.78
-6 | -0.5302 | 0.05777 | 0.0065 | -9.1778
-5.5 | -0.512 | 0.04646 | -0.0007 | -11.0202
-5 | -0.4883 | 0.03467 | -0.0041 | -14.0842
-4.5 | -0.4562 | 0.02419 | -0.0031 | -18.859
-4 | -0.4267 | 0.01243 | 0.0014 | -34.3282
-3.5 | -0.3672 | 0.00864 | 0.0051 | -42.5
-3 | -0.2978 | 0.00774 | 0.0073 | -38.4755
-2.5 | -0.2274 | 0.00735 | 0.0087 | -30.9388
-2 | -0.1575 | 0.00714 | 0.0098 | -22.0588
-1.5 | -0.0882 | 0.00696 | 0.0106 | -12.6724
-1 | -0.0192 | 0.00683 | 0.0113 | -2.8111
-0.5 | 0.0495 | 0.00676 | 0.0117 | 7.3225
0 | 0.1173 | 0.00662 | 0.0121 | 17.719
0.5 | 0.1842 | 0.00637 | 0.0126 | 28.9168
1 | 0.2492 | 0.00597 | 0.0131 | 41.742
1.5 | 0.3067 | 0.005 | 0.0149 | 61.34
2 | 0.3639 | 0.00455 | 0.0175 | 79.978
2.5 | 0.431 | 0.0047 | 0.0182 | 91.7021
3 | 0.4985 | 0.00488 | 0.0188 | 102.1516
3.5 | 0.5645 | 0.0051 | 0.0198 | 110.6863
4 | 0.6338 | 0.00536 | 0.0203 | 118.2463
5 | 0.779 | 0.00607 | 0.0199 | 128.3361
5.5 | 0.855 | 0.00654 | 0.0192 | 130.7339
6 | 0.9323 | 0.00703 | 0.0186 | 132.6174
6.5 | 1.0083 | 0.00764 | 0.0185 | 131.9764
7 | 1.0887 | 0.00825 | 0.0179 | 131.9636
7.5 | 1.1702 | 0.00896 | 0.0174 | 130.6027
8 | 1.2517 | 0.00978 | 0.0172 | 127.9857
8.5 | 1.3334 | 0.01072 | 0.0174 | 124.3843
9 | 1.4025 | 0.0117 | 0.0202 | 119.8718
9.5 | 1.453 | 0.01317 | 0.0255 | 110.3265
10 | 1.4947 | 0.01573 | 0.0302 | 95.0223
10.5 | 1.5411 | 0.01837 | 0.0332 | 83.8922
11 | 1.5638 | 0.02354 | 0.0329 | 66.4316
11.5 | 1.5639 | 0.03095 | 0.0313 | 50.5299
12 | 1.5383 | 0.0404 | 0.0285 | 38.0767
12.5 | 1.4973 | 0.05112 | 0.0247 | 29.2899
13 | 1.449 | 0.0626 | 0.0201 | 23.147
13.5 | 1.3983 | 0.07479 | 0.0145 | 18.6963
14 | 1.3491 | 0.08741 | 0.0083 | 15.4342
14.5 | 1.304 | 0.10022 | 0.0018 | 13.0114
15 | 1.2625 | 0.11326 | -0.0051 | 11.1469
15.5 | 1.2251 | 0.1265 | -0.0126 | 9.6846
16 | 1.193 | 0.13972 | -0.0204 | 8.5385
16.5 | 1.1677 | 0.15285 | -0.0284 | 7.6395

## 73. Re 5M Mach 0.00 (1)
BIGFOIL.COM POLAR EXPORT
FAD23
FAD23 |  |  |  | Cl Max: | 1.273 | at alpha= | 13.5 | deg
JavaFoil+Calcfoil stall+Eppler ext transition |  |  |  | L/D Max: | 117.271 | at alpha= | 8 | deg
Re: | 5000000 |  |  | Cd Min: | 0.00457 | at alpha= | 0.5 | deg
Mach: | 0 |  |  | Cl=0 at alpha= | -0.5339 | deg
|  |  |  | @ Cl=0.1, Cd= | 0.005221
|  |  |  | @ Cl=0.4, Cd= | 0.005209
|  |  |  | @ Cl=0.6, Cd= | 0.005945
alpha (deg) | Cl | Cd | Cm | Cl/Cd
-12 | -0.497 | 0.08038 | 0.009 | -6.184
-11.5 | -0.511 | 0.0758 | 0.009 | -6.737
-11 | -0.523 | 0.07156 | 0.009 | -7.303
-10.5 | -0.532 | 0.06698 | 0.009 | -7.946
-10 | -0.539 | 0.06326 | 0.009 | -8.524
-9.5 | -0.543 | 0.05914 | 0.009 | -9.185
-9 | -0.544 | 0.05495 | 0.01 | -9.905
-8.5 | -0.542 | 0.05116 | 0.01 | -10.585
-8 | -0.536 | 0.04686 | 0.011 | -11.441
-7.5 | -0.529 | 0.04139 | 0.012 | -12.777
-7 | -0.622 | 0.00849 | 0.018 | -73.244
-6.5 | -0.596 | 0.00828 | 0.018 | -71.935
-6 | -0.564 | 0.00814 | 0.018 | -69.312
-5.5 | -0.526 | 0.00797 | 0.018 | -65.984
-5 | -0.484 | 0.00778 | 0.018 | -62.245
-4.5 | -0.438 | 0.00765 | 0.018 | -57.324
-4 | -0.39 | 0.00753 | 0.018 | -51.767
-3.5 | -0.338 | 0.00738 | 0.018 | -45.781
-3 | -0.284 | 0.00732 | 0.018 | -38.812
-2.5 | -0.229 | 0.00726 | 0.018 | -31.514
-2 | -0.172 | 0.00716 | 0.017 | -23.982
-1.5 | -0.114 | 0.00715 | 0.017 | -15.894
-1 | -0.055 | 0.00713 | 0.017 | -7.713
-0.5 | 0.004 | 0.0071 | 0.017 | 0.597
0 | 0.064 | 0.00624 | 0.017 | 10.213
0.5 | 0.123 | 0.00457 | 0.017 | 26.978
1 | 0.183 | 0.0047 | 0.016 | 38.887
1.5 | 0.242 | 0.00483 | 0.016 | 50.153
2 | 0.302 | 0.00497 | 0.016 | 60.694
2.5 | 0.361 | 0.00509 | 0.016 | 70.849
3 | 0.42 | 0.00527 | 0.016 | 79.723
3.5 | 0.479 | 0.00546 | 0.015 | 87.737
4 | 0.538 | 0.00565 | 0.015 | 95.275
4.5 | 0.597 | 0.00593 | 0.015 | 100.645
5 | 0.655 | 0.00622 | 0.015 | 105.278
5.5 | 0.713 | 0.00649 | 0.014 | 109.89
6 | 0.771 | 0.00686 | 0.014 | 112.428
6.5 | 0.828 | 0.00721 | 0.014 | 114.897
7 | 0.885 | 0.00758 | 0.013 | 116.751
7.5 | 0.941 | 0.00807 | 0.013 | 116.702
8 | 0.996 | 0.0085 | 0.013 | 117.271
8.5 | 1.047 | 0.00898 | 0.012 | 116.607
9 | 1.096 | 0.00945 | 0.012 | 116.062
9.5 | 1.143 | 0.01004 | 0.012 | 113.78
10 | 1.186 | 0.01079 | 0.011 | 109.898
10.5 | 1.177 | 0.01579 | 0.01 | 74.566
11 | 1.204 | 0.01752 | 0.01 | 68.736
11.5 | 1.228 | 0.01926 | 0.009 | 63.771
12 | 1.249 | 0.02116 | 0.009 | 59.022
12.5 | 1.263 | 0.02375 | 0.009 | 53.185
13 | 1.272 | 0.02661 | 0.008 | 47.813
13.5 | 1.273 | 0.03009 | 0.008 | 42.307
14 | 1.261 | 0.03434 | 0.007 | 36.731
14.5 | 1.245 | 0.03869 | 0.007 | 32.185
15 | 1.223 | 0.0438 | 0.006 | 27.919
15.5 | 1.194 | 0.04971 | 0.006 | 24.015
16 | 1.157 | 0.05593 | 0.005 | 20.685
16.5 | 1.116 | 0.06263 | 0.005 | 17.826
17 | 1.072 | 0.07034 | 0.004 | 15.246
17.5 | 1.023 | 0.08146 | 0.004 | 12.557
18 | 0.976 | 0.09068 | 0.003 | 10.76
18.5 | 0.932 | 0.09682 | 0.003 | 9.624

## 74. Re 5M Mach 0.00 (2)
BIGFOIL.COM POLAR EXPORT
FAD23
FAD23 |  |  |  | Cl Max: | 1.7463 | at alpha= | 17.5 | deg
XFOIL ncrit=9 |  |  |  | L/D Max: | 138.719 | at alpha= | 7.5 | deg
Re: | 5000000 |  |  | Cd Min: | 0.08448 | at alpha= | 20 | deg
Mach: | 0 |  |  | Cl=0 at alpha= | -0.78597 | deg
|  |  |  | @ Cl=0.1, Cd= | 0.0060457
|  |  |  | @ Cl=0.4, Cd= | 0.0042868
|  |  |  | @ Cl=0.6, Cd= | 0.0049257
alpha (deg) | Cl | Cd | Cm | Cl/Cd
-14.5 | -1.3277 | 0.04024 | -0.0123 | -32.9945
-14 | -1.324 | 0.03415 | -0.0099 | -38.7701
-13.5 | -1.3015 | 0.03009 | -0.0077 | -43.2536
-13 | -1.2976 | 0.02232 | -0.0039 | -58.1362
-12.5 | -1.2606 | 0.01944 | -0.0018 | -64.8457
-12 | -1.2168 | 0.01749 | -0.0003 | -69.5712
-11.5 | -1.1749 | 0.01631 | 0.0022 | -72.0356
-11 | -1.1262 | 0.0151 | 0.0034 | -74.5828
-10.5 | -1.0759 | 0.01403 | 0.0044 | -76.6857
-10 | -1.0246 | 0.01309 | 0.0053 | -78.2735
-9.5 | -0.9723 | 0.01225 | 0.0062 | -79.3714
-9 | -0.9194 | 0.01149 | 0.0069 | -80.0174
-8.5 | -0.8658 | 0.0108 | 0.0076 | -80.1667
-8 | -0.8117 | 0.01019 | 0.0082 | -79.6565
-7.5 | -0.7572 | 0.00964 | 0.0088 | -78.5477
-7 | -0.7022 | 0.00915 | 0.0093 | -76.7432
-6.5 | -0.6469 | 0.00872 | 0.0097 | -74.1858
-6 | -0.5912 | 0.00835 | 0.0101 | -70.8024
-5.5 | -0.5352 | 0.00802 | 0.0105 | -66.7332
-5 | -0.4794 | 0.0076 | 0.0108 | -63.0789
-4.5 | -0.4229 | 0.00734 | 0.0111 | -57.6158
-4 | -0.3663 | 0.00711 | 0.0113 | -51.519
-3.5 | -0.3096 | 0.0069 | 0.0114 | -44.8696
-3 | -0.2528 | 0.00672 | 0.0116 | -37.619
-2.5 | -0.1958 | 0.0066 | 0.0117 | -29.6667
-2 | -0.1386 | 0.00649 | 0.0118 | -21.3559
-1.5 | -0.0815 | 0.00638 | 0.0118 | -12.7743
-1 | -0.0244 | 0.00632 | 0.0118 | -3.8608
-0.5 | 0.0326 | 0.00622 | 0.0119 | 5.2412
0 | 0.0892 | 0.00609 | 0.0119 | 14.647
0.5 | 0.1453 | 0.00586 | 0.012 | 24.7952
1 | 0.2007 | 0.00556 | 0.0121 | 36.0971
1.5 | 0.2547 | 0.00513 | 0.0124 | 49.6491
2 | 0.3005 | 0.00414 | 0.0145 | 72.5845
2.5 | 0.3562 | 0.0042 | 0.0148 | 84.8095
3 | 0.4117 | 0.00431 | 0.0152 | 95.522
3.5 | 0.4677 | 0.00446 | 0.0153 | 104.8655
4 | 0.5227 | 0.00463 | 0.0157 | 112.8942
4.5 | 0.5784 | 0.00484 | 0.0159 | 119.5041
5 | 0.6389 | 0.00508 | 0.0148 | 125.7677
5.5 | 0.6985 | 0.00535 | 0.0139 | 130.5607
6 | 0.7579 | 0.00568 | 0.0129 | 133.4331
6.5 | 0.8183 | 0.00603 | 0.0117 | 135.7048
7 | 0.8804 | 0.00641 | 0.01 | 137.3479
7.5 | 0.9419 | 0.00679 | 0.0083 | 138.7187
8 | 1.0026 | 0.00729 | 0.0068 | 137.5309
8.5 | 1.0627 | 0.0078 | 0.0053 | 136.2436
9 | 1.1225 | 0.00829 | 0.0038 | 135.4041
9.5 | 1.1818 | 0.00881 | 0.0024 | 134.143
10 | 1.2306 | 0.00936 | 0.0032 | 131.4744
10.5 | 1.2764 | 0.01001 | 0.0045 | 127.5125
11 | 1.3211 | 0.01092 | 0.0058 | 120.9799
11.5 | 1.3648 | 0.01209 | 0.0069 | 112.8867
12 | 1.4119 | 0.01298 | 0.0074 | 108.775
12.5 | 1.4589 | 0.01387 | 0.0078 | 105.1839
13 | 1.5054 | 0.01478 | 0.0082 | 101.8539
13.5 | 1.5503 | 0.01578 | 0.0086 | 98.2446
14 | 1.5946 | 0.01676 | 0.009 | 95.1432
14.5 | 1.6359 | 0.0179 | 0.0095 | 91.3911
15 | 1.6725 | 0.01931 | 0.0103 | 86.6132
15.5 | 1.6959 | 0.02136 | 0.0116 | 79.3961
16 | 1.7137 | 0.0245 | 0.0113 | 69.9469
16.5 | 1.7317 | 0.02791 | 0.0106 | 62.0459
17 | 1.7434 | 0.03215 | 0.0096 | 54.2271
17.5 | 1.7463 | 0.03751 | 0.0081 | 46.5556
18 | 1.7395 | 0.04412 | 0.0062 | 39.4266
18.5 | 1.7222 | 0.05215 | 0.0037 | 33.024
19 | 1.6974 | 0.06154 | 0.0005 | 27.5821
19.5 | 1.6656 | 0.07234 | -0.0036 | 23.0246
20 | 1.627 | 0.08448 | -0.0083 | 19.259

## 75. Re 5M Mach 0.10 (1)
BIGFOIL.COM POLAR EXPORT
FAD23
FAD23 |  |  |  | Cl Max: | 1.265 | at alpha= | 13 | deg
JavaFoil+Calcfoil stall+Eppler ext transition |  |  |  | L/D Max: | 116.826 | at alpha= | 8 | deg
Re: | 5000000 |  |  | Cd Min: | 0.00458 | at alpha= | 0.5 | deg
Mach: | 0.1 |  |  | Cl=0 at alpha= | -0.5339 | deg
|  |  |  | @ Cl=0.1, Cd= | 0.005244
|  |  |  | @ Cl=0.4, Cd= | 0.0052129
|  |  |  | @ Cl=0.6, Cd= | 0.00595
alpha (deg) | Cl | Cd | Cm | Cl/Cd
-12 | -0.466 | 0.08202 | 0.009 | -5.676
-11.5 | -0.482 | 0.07681 | 0.009 | -6.277
-11 | -0.497 | 0.07241 | 0.009 | -6.867
-10.5 | -0.51 | 0.0679 | 0.009 | -7.514
-10 | -0.521 | 0.06399 | 0.009 | -8.134
-9.5 | -0.528 | 0.05988 | 0.009 | -8.813
-9 | -0.531 | 0.05584 | 0.009 | -9.515
-8.5 | -0.531 | 0.05189 | 0.01 | -10.24
-8 | -0.528 | 0.04788 | 0.01 | -11.02
-7.5 | -0.521 | 0.04331 | 0.011 | -12.022
-7 | -0.618 | 0.00849 | 0.018 | -72.736
-6.5 | -0.593 | 0.0083 | 0.018 | -71.517
-6 | -0.563 | 0.00815 | 0.018 | -69.137
-5.5 | -0.526 | 0.00799 | 0.018 | -65.828
-5 | -0.485 | 0.00781 | 0.018 | -62.104
-4.5 | -0.439 | 0.00765 | 0.018 | -57.431
-4 | -0.391 | 0.00754 | 0.018 | -51.816
-3.5 | -0.339 | 0.00739 | 0.018 | -45.889
-3 | -0.285 | 0.00734 | 0.018 | -38.915
-2.5 | -0.23 | 0.00726 | 0.018 | -31.639
-2 | -0.173 | 0.00716 | 0.018 | -24.107
-1.5 | -0.114 | 0.00714 | 0.017 | -15.992
-1 | -0.055 | 0.00714 | 0.017 | -7.737
-0.5 | 0.004 | 0.00708 | 0.017 | 0.601
0 | 0.064 | 0.00624 | 0.017 | 10.27
0.5 | 0.124 | 0.00458 | 0.017 | 27.065
1 | 0.184 | 0.00471 | 0.017 | 39.003
1.5 | 0.243 | 0.00483 | 0.016 | 50.354
2 | 0.303 | 0.00498 | 0.016 | 60.916
2.5 | 0.363 | 0.0051 | 0.016 | 71.089
3 | 0.422 | 0.00528 | 0.016 | 79.99
3.5 | 0.482 | 0.00547 | 0.015 | 87.978
4 | 0.541 | 0.00566 | 0.015 | 95.459
4.5 | 0.6 | 0.00595 | 0.015 | 100.835
5 | 0.658 | 0.00625 | 0.015 | 105.392
5.5 | 0.717 | 0.00656 | 0.014 | 109.3
6 | 0.775 | 0.00689 | 0.014 | 112.417
6.5 | 0.832 | 0.00725 | 0.014 | 114.761
7 | 0.889 | 0.00763 | 0.013 | 116.523
7.5 | 0.946 | 0.00812 | 0.013 | 116.474
8 | 1.001 | 0.00857 | 0.013 | 116.826
8.5 | 1.052 | 0.00905 | 0.012 | 116.263
9 | 1.101 | 0.00954 | 0.012 | 115.366
9.5 | 1.147 | 0.01016 | 0.012 | 112.882
10 | 1.19 | 0.01091 | 0.011 | 109.072
10.5 | 1.21 | 0.01196 | 0.011 | 101.139
11 | 1.205 | 0.01792 | 0.01 | 67.215
11.5 | 1.228 | 0.01974 | 0.01 | 62.225
12 | 1.247 | 0.02184 | 0.009 | 57.08
12.5 | 1.259 | 0.02446 | 0.009 | 51.456
13 | 1.265 | 0.02773 | 0.008 | 45.609
13.5 | 1.264 | 0.03122 | 0.008 | 40.486
14 | 1.249 | 0.03567 | 0.007 | 35.016
14.5 | 1.229 | 0.04031 | 0.007 | 30.476
15 | 1.203 | 0.04546 | 0.006 | 26.456
15.5 | 1.169 | 0.05146 | 0.006 | 22.72
16 | 1.126 | 0.05846 | 0.005 | 19.268
16.5 | 1.08 | 0.06591 | 0.005 | 16.388
17 | 1.027 | 0.07693 | 0.004 | 13.35
17.5 | 0.976 | 0.0863 | 0.004 | 11.306
18 | 0.924 | 0.0958 | 0.003 | 9.647

## 76. Re 5M Mach 0.10 (2)
BIGFOIL.COM POLAR EXPORT
FAD23
FAD23 |  |  |  | Cl Max: | 1.7348 | at alpha= | 17 | deg
XFOIL ncrit=9 |  |  |  | L/D Max: | 138.67 | at alpha= | 7.5 | deg
Re: | 5000000 |  |  | Cd Min: | 0.09384 | at alpha= | 20 | deg
Mach: | 0.1 |  |  | Cl=0 at alpha= | -0.78833 | deg
|  |  |  | @ Cl=0.1, Cd= | 0.0060592
|  |  |  | @ Cl=0.4, Cd= | 0.0042915
|  |  |  | @ Cl=0.6, Cd= | 0.0049231
alpha (deg) | Cl | Cd | Cm | Cl/Cd
-12.5 | -1.2179 | 0.0296 | -0.0075 | -41.1453
-12 | -1.2156 | 0.02047 | -0.0035 | -59.3845
-11.5 | -1.1794 | 0.01818 | -0.0004 | -64.8735
-11 | -1.1327 | 0.01641 | 0.0012 | -69.025
-10.5 | -1.0833 | 0.01501 | 0.0025 | -72.1719
-10 | -1.0321 | 0.01385 | 0.0037 | -74.5199
-9.5 | -0.9797 | 0.01285 | 0.0048 | -76.2412
-9 | -0.9265 | 0.01196 | 0.0057 | -77.4666
-8.5 | -0.8725 | 0.01117 | 0.0066 | -78.111
-8 | -0.818 | 0.01048 | 0.0074 | -78.0534
-7.5 | -0.7629 | 0.00986 | 0.008 | -77.3732
-7 | -0.7075 | 0.00932 | 0.0087 | -75.912
-6.5 | -0.6516 | 0.00885 | 0.0092 | -73.6271
-6 | -0.5954 | 0.00843 | 0.0097 | -70.6287
-5.5 | -0.5389 | 0.00809 | 0.0101 | -66.6131
-5 | -0.4826 | 0.00765 | 0.0106 | -63.085
-4.5 | -0.4256 | 0.0074 | 0.0108 | -57.5135
-4 | -0.3687 | 0.00712 | 0.0111 | -51.7837
-3.5 | -0.3115 | 0.00691 | 0.0113 | -45.0796
-3 | -0.2542 | 0.00674 | 0.0115 | -37.7151
-2.5 | -0.1968 | 0.00661 | 0.0117 | -29.7731
-2 | -0.1393 | 0.0065 | 0.0117 | -21.4308
-1.5 | -0.0818 | 0.0064 | 0.0118 | -12.7812
-1 | -0.0243 | 0.00632 | 0.0118 | -3.8449
-0.5 | 0.0331 | 0.00623 | 0.0119 | 5.313
0 | 0.09 | 0.0061 | 0.0119 | 14.7541
0.5 | 0.1464 | 0.00587 | 0.012 | 24.9404
1 | 0.2022 | 0.00557 | 0.0122 | 36.3016
1.5 | 0.2565 | 0.00514 | 0.0125 | 49.9027
2 | 0.3025 | 0.00414 | 0.0146 | 73.0676
2.5 | 0.3586 | 0.00421 | 0.0149 | 85.1781
3 | 0.4145 | 0.00432 | 0.0153 | 95.9491
3.5 | 0.4709 | 0.00447 | 0.0154 | 105.3468
4 | 0.5262 | 0.00464 | 0.0159 | 113.4052
4.5 | 0.5822 | 0.00485 | 0.0161 | 120.0412
5 | 0.6431 | 0.0051 | 0.015 | 126.098
5.5 | 0.7031 | 0.00539 | 0.0141 | 130.4453
6 | 0.7631 | 0.00571 | 0.0131 | 133.6427
6.5 | 0.8237 | 0.00608 | 0.0119 | 135.477
7 | 0.8864 | 0.00645 | 0.0102 | 137.4264
7.5 | 0.9485 | 0.00684 | 0.0086 | 138.6696
8 | 1.0097 | 0.00735 | 0.0071 | 137.3741
8.5 | 1.0705 | 0.00786 | 0.0056 | 136.1959
9 | 1.1309 | 0.00836 | 0.0042 | 135.2751
9.5 | 1.1908 | 0.0089 | 0.0029 | 133.7978
10 | 1.2398 | 0.00946 | 0.0038 | 131.0571
10.5 | 1.2856 | 0.01018 | 0.0053 | 126.2868
11 | 1.3303 | 0.01116 | 0.0066 | 119.2025
11.5 | 1.3748 | 0.01233 | 0.0078 | 111.5004
12 | 1.4224 | 0.01322 | 0.0084 | 107.5946
12.5 | 1.47 | 0.01413 | 0.0089 | 104.034
13 | 1.5163 | 0.01512 | 0.0094 | 100.2844
13.5 | 1.5617 | 0.01614 | 0.0099 | 96.7596
14 | 1.6055 | 0.01721 | 0.0104 | 93.2888
14.5 | 1.6455 | 0.0185 | 0.0111 | 88.9459
15 | 1.677 | 0.02018 | 0.0124 | 83.1021
15.5 | 1.6958 | 0.02298 | 0.0128 | 73.7946
16 | 1.7141 | 0.02641 | 0.0122 | 64.9034
16.5 | 1.7283 | 0.03042 | 0.0113 | 56.8146
17 | 1.7348 | 0.03545 | 0.01 | 48.9365
17.5 | 1.7306 | 0.0418 | 0.0082 | 41.4019
18 | 1.7165 | 0.04946 | 0.0059 | 34.7048
18.5 | 1.6922 | 0.05865 | 0.0028 | 28.8525
19 | 1.6607 | 0.06933 | -0.0012 | 23.9536
19.5 | 1.6232 | 0.08123 | -0.0058 | 19.9828
20 | 1.583 | 0.09384 | -0.011 | 16.8691

## 77. Re 5M Mach 0.25 (1)
BIGFOIL.COM POLAR EXPORT
FAD23
FAD23 |  |  |  | Cl Max: | 1.223 | at alpha= | 12 | deg
JavaFoil+Calcfoil stall+Eppler ext transition |  |  |  | L/D Max: | 124.859 | at alpha= | 9.5 | deg
Re: | 5000000 |  |  | Cd Min: | 0.0046 | at alpha= | 0.5 | deg
Mach: | 0.25 |  |  | Cl=0 at alpha= | -0.53279 | deg
|  |  |  | @ Cl=0.1, Cd= | 0.0053746
|  |  |  | @ Cl=0.4, Cd= | 0.0052474
|  |  |  | @ Cl=0.6, Cd= | 0.0059892
alpha (deg) | Cl | Cd | Cm | Cl/Cd
-11 | -0.262 | 0.07619 | 0.009 | -3.444
-10.5 | -0.311 | 0.07245 | 0.009 | -4.288
-10 | -0.353 | 0.06824 | 0.009 | -5.176
-9.5 | -0.39 | 0.06449 | 0.009 | -6.049
-9 | -0.421 | 0.0599 | 0.009 | -7.024
-8.5 | -0.445 | 0.05565 | 0.009 | -7.989
-8 | -0.461 | 0.05185 | 0.009 | -8.889
-7.5 | -0.47 | 0.04835 | 0.009 | -9.712
-7 | -0.471 | 0.04445 | 0.01 | -10.591
-6.5 | -0.467 | 0.03936 | 0.011 | -11.869
-6 | -0.552 | 0.00825 | 0.019 | -66.949
-5.5 | -0.522 | 0.00811 | 0.019 | -64.383
-5 | -0.486 | 0.00797 | 0.019 | -60.942
-4.5 | -0.444 | 0.00777 | 0.019 | -57.089
-4 | -0.397 | 0.00763 | 0.018 | -52.03
-3.5 | -0.346 | 0.00748 | 0.018 | -46.268
-3 | -0.292 | 0.00741 | 0.018 | -39.388
-2.5 | -0.235 | 0.00731 | 0.018 | -32.201
-2 | -0.177 | 0.0073 | 0.018 | -24.22
-1.5 | -0.117 | 0.00717 | 0.018 | -16.352
-1 | -0.057 | 0.00716 | 0.018 | -7.919
-0.5 | 0.004 | 0.00712 | 0.018 | 0.614
0 | 0.066 | 0.00635 | 0.017 | 10.366
0.5 | 0.127 | 0.0046 | 0.017 | 27.679
1 | 0.189 | 0.00474 | 0.017 | 39.793
1.5 | 0.25 | 0.00488 | 0.017 | 51.248
2 | 0.311 | 0.00503 | 0.017 | 61.957
2.5 | 0.373 | 0.00515 | 0.016 | 72.332
3 | 0.434 | 0.00537 | 0.016 | 80.769
3.5 | 0.495 | 0.00555 | 0.016 | 89.183
4 | 0.555 | 0.00579 | 0.016 | 95.9
4.5 | 0.616 | 0.00606 | 0.015 | 101.639
5 | 0.676 | 0.00638 | 0.015 | 105.964
5.5 | 0.736 | 0.00671 | 0.015 | 109.658
6 | 0.795 | 0.00707 | 0.014 | 112.483
6.5 | 0.854 | 0.00747 | 0.014 | 114.402
7 | 0.913 | 0.00794 | 0.014 | 114.861
7.5 | 0.97 | 0.00846 | 0.013 | 114.69
8 | 1.026 | 0.00897 | 0.013 | 114.341
8.5 | 1.077 | 0.00951 | 0.013 | 113.252
9 | 1.125 | 0.01016 | 0.012 | 110.777
9.5 | 1.16 | 0.00929 | 0.012 | 124.859
10 | 1.188 | 0.01207 | 0.011 | 98.411
10.5 | 1.183 | 0.01817 | 0.011 | 65.107
11 | 1.204 | 0.02019 | 0.01 | 59.642
11.5 | 1.218 | 0.02271 | 0.01 | 53.641
12 | 1.223 | 0.02583 | 0.009 | 47.363
12.5 | 1.221 | 0.02945 | 0.009 | 41.461
13 | 1.211 | 0.03369 | 0.008 | 35.943
13.5 | 1.189 | 0.03847 | 0.008 | 30.911
14 | 1.146 | 0.04469 | 0.007 | 25.648
14.5 | 1.093 | 0.05168 | 0.007 | 21.157
15 | 1.031 | 0.05949 | 0.006 | 17.325
15.5 | 0.957 | 0.06846 | 0.006 | 13.98
16 | 0.869 | 0.07882 | 0.005 | 11.026
16.5 | 0.775 | 0.09073 | 0.004 | 8.539
17 | 0.676 | 0.10438 | 0.004 | 6.473

## 78. Re 5M Mach 0.25 (2)
BIGFOIL.COM POLAR EXPORT
FAD23
FAD23 |  |  |  | Cl Max: | 1.6799 | at alpha= | 15.5 | deg
XFOIL ncrit=9 |  |  |  | L/D Max: | 138.138 | at alpha= | 7 | deg
Re: | 5000000 |  |  | Cd Min: | 0.18369 | at alpha= | -14 | deg
Mach: | 0.25 |  |  | Cl=0 at alpha= | -0.8 | deg
|  |  |  | @ Cl=0.1, Cd= | 0.0061397
|  |  |  | @ Cl=0.4, Cd= | 0.0043032
|  |  |  | @ Cl=0.6, Cd= | 0.0049283
alpha (deg) | Cl | Cd | Cm | Cl/Cd
-14 | -0.679 | 0.18369 | 0.0721 | -3.6964
-13.5 | -0.6639 | 0.17654 | 0.0687 | -3.7606
-13 | -0.6499 | 0.16922 | 0.0655 | -3.8406
-12.5 | -0.6401 | 0.16253 | 0.0634 | -3.9383
-12 | -0.6281 | 0.15483 | 0.0602 | -4.0567
-10.5 | -0.6611 | 0.11396 | 0.0439 | -5.8012
-10 | -0.6632 | 0.10434 | 0.0392 | -6.3561
-9.5 | -0.6727 | 0.09342 | 0.0332 | -7.2008
-9 | -0.935 | 0.02163 | -0.0037 | -43.227
-8.5 | -0.8968 | 0.01657 | -0.0009 | -54.1219
-8 | -0.8465 | 0.01392 | 0.0013 | -60.8118
-7.5 | -0.7921 | 0.01213 | 0.0031 | -65.3009
-7 | -0.7354 | 0.01084 | 0.0046 | -67.8413
-6.5 | -0.6776 | 0.00987 | 0.006 | -68.6525
-6 | -0.619 | 0.00912 | 0.0071 | -67.8728
-5.5 | -0.5599 | 0.00855 | 0.0081 | -65.4854
-5 | -0.5004 | 0.00811 | 0.0089 | -61.7016
-4.5 | -0.4413 | 0.0076 | 0.0096 | -58.0658
-4 | -0.3816 | 0.0073 | 0.0102 | -52.274
-3.5 | -0.322 | 0.00703 | 0.0107 | -45.8037
-3 | -0.2623 | 0.00684 | 0.011 | -38.348
-2.5 | -0.2026 | 0.00669 | 0.0113 | -30.284
-2 | -0.143 | 0.00655 | 0.0116 | -21.8321
-1.5 | -0.0834 | 0.00646 | 0.0117 | -12.9102
-1 | -0.0238 | 0.00637 | 0.0118 | -3.7363
-0.5 | 0.0357 | 0.00631 | 0.0119 | 5.6577
0 | 0.0946 | 0.00616 | 0.012 | 15.3571
0.5 | 0.153 | 0.00594 | 0.0122 | 25.7576
1 | 0.2105 | 0.00564 | 0.0124 | 37.3227
1.5 | 0.2667 | 0.0052 | 0.0127 | 51.2885
2 | 0.3137 | 0.00418 | 0.0151 | 75.0478
2.5 | 0.3719 | 0.00425 | 0.0154 | 87.5059
3 | 0.43 | 0.00436 | 0.0158 | 98.6239
3.5 | 0.4884 | 0.00452 | 0.016 | 108.0531
4 | 0.5457 | 0.00471 | 0.0165 | 115.8599
4.5 | 0.6029 | 0.00494 | 0.017 | 122.0445
5 | 0.6662 | 0.00524 | 0.016 | 127.1374
5.5 | 0.7291 | 0.00552 | 0.0151 | 132.0833
6 | 0.7917 | 0.0059 | 0.0142 | 134.1864
6.5 | 0.8542 | 0.00626 | 0.0134 | 136.4537
7 | 0.92 | 0.00666 | 0.0118 | 138.1381
7.5 | 0.9851 | 0.00715 | 0.0103 | 137.7762
8 | 1.0499 | 0.00764 | 0.0089 | 137.4215
8.5 | 1.1139 | 0.00825 | 0.0077 | 135.0182
9 | 1.1778 | 0.00883 | 0.0065 | 133.3862
9.5 | 1.2413 | 0.00946 | 0.0054 | 131.2156
10 | 1.2903 | 0.01013 | 0.0073 | 127.3741
10.5 | 1.3372 | 0.01108 | 0.0094 | 120.6859
11 | 1.3808 | 0.01256 | 0.0116 | 109.9363
11.5 | 1.4302 | 0.01363 | 0.0129 | 104.9303
12 | 1.4805 | 0.01466 | 0.0139 | 100.9891
12.5 | 1.5283 | 0.0159 | 0.0151 | 96.1195
13 | 1.5749 | 0.01717 | 0.0163 | 91.7239
13.5 | 1.617 | 0.01871 | 0.0175 | 86.4244
14 | 1.6446 | 0.02106 | 0.0188 | 78.0912
14.5 | 1.6637 | 0.02484 | 0.0183 | 66.9767
15 | 1.6742 | 0.0298 | 0.0172 | 56.1812
15.5 | 1.6799 | 0.03543 | 0.0158 | 47.4146
16 | 1.673 | 0.04252 | 0.0137 | 39.3462
16.5 | 1.6551 | 0.05095 | 0.0111 | 32.4848
17 | 1.6266 | 0.06087 | 0.0077 | 26.7225
17.5 | 1.5903 | 0.07225 | 0.0032 | 22.0111
18 | 1.5494 | 0.08462 | -0.0018 | 18.3101
18.5 | 1.5067 | 0.09757 | -0.0074 | 15.4422
19 | 1.4614 | 0.11141 | -0.0138 | 13.1173
19.5 | 1.4188 | 0.12538 | -0.0207 | 11.316
20 | 1.379 | 0.13939 | -0.0281 | 9.8931

## 79. Re 5M Mach 0.50 (1)
BIGFOIL.COM POLAR EXPORT
FAD23
FAD23 |  |  |  | Cl Max: | 1.141 | at alpha= | 9 | deg
JavaFoil+Calcfoil stall+Eppler ext transition |  |  |  | L/D Max: | 107.696 | at alpha= | 6 | deg
Re: | 5000000 |  |  | Cd Min: | 0.00477 | at alpha= | 0.5 | deg
Mach: | 0.5 |  |  | Cl=0 at alpha= | -0.53677 | deg
|  |  |  | @ Cl=0.1, Cd= | 0.0063512
|  |  |  | @ Cl=0.4, Cd= | 0.0054129
|  |  |  | @ Cl=0.6, Cd= | 0.00621
alpha (deg) | Cl | Cd | Cm | Cl/Cd
-20 | -1.056 | 0.16002 | 0.01 | -6.597
-19.5 | -1.029 | 0.15455 | 0.01 | -6.66
-19 | -1.003 | 0.15068 | 0.01 | -6.657
-18.5 | -0.977 | 0.14437 | 0.011 | -6.766
-18 | -0.951 | 0.13885 | 0.011 | -6.846
-17.5 | -0.926 | 0.13807 | 0.011 | -6.705
-17 | -0.899 | 0.13119 | 0.011 | -6.852
-16.5 | -0.87 | 0.127 | 0.011 | -6.851
-16 | -0.842 | 0.12357 | 0.011 | -6.814
-15.5 | -0.815 | 0.11857 | 0.011 | -6.876
-15 | -0.788 | 0.11376 | 0.011 | -6.931
-14.5 | -0.762 | 0.1089 | 0.011 | -6.996
-14 | -0.736 | 0.10838 | 0.011 | -6.79
-13.5 | -0.708 | 0.10301 | 0.011 | -6.87
-13 | -0.681 | 0.09105 | 0.011 | -7.484
-12.5 | -0.655 | 0.08395 | 0.011 | -7.801
-12 | -0.628 | 0.07747 | 0.011 | -8.111
-11.5 | -0.602 | 0.07213 | 0.011 | -8.343
-11 | -0.573 | 0.07815 | 0.01 | -7.328
-10.5 | -0.546 | 0.06908 | 0.011 | -7.904
-10 | -0.52 | 0.06351 | 0.011 | -8.189
-9.5 | -0.496 | 0.05669 | 0.012 | -8.748
-9 | -0.464 | 0.06006 | 0.01 | -7.728
-8.5 | -0.437 | 0.05599 | 0.01 | -7.799
-8 | -0.411 | 0.05025 | 0.011 | -8.182
-7.5 | -0.382 | 0.05073 | 0.01 | -7.534
-7 | -0.355 | 0.04707 | 0.01 | -7.538
-6.5 | -0.329 | 0.04289 | 0.011 | -7.665
-6 | -0.301 | 0.04214 | 0.01 | -7.134
-5.5 | -0.273 | 0.04124 | 0.01 | -6.615
-5 | -0.245 | 0.04025 | 0.009 | -6.092
-4.5 | -0.218 | 0.03732 | 0.01 | -5.84
-4 | -0.355 | 0.00806 | 0.021 | -44.049
-3.5 | -0.352 | 0.00798 | 0.021 | -44.145
-3 | -0.311 | 0.00786 | 0.02 | -39.624
-2.5 | -0.257 | 0.00772 | 0.02 | -33.245
-2 | -0.195 | 0.00762 | 0.02 | -25.634
-1.5 | -0.13 | 0.00745 | 0.02 | -17.478
-1 | -0.063 | 0.00742 | 0.02 | -8.518
-0.5 | 0.005 | 0.00735 | 0.02 | 0.665
0 | 0.074 | 0.00733 | 0.019 | 10.032
0.5 | 0.142 | 0.00477 | 0.019 | 29.864
1 | 0.211 | 0.00493 | 0.019 | 42.775
1.5 | 0.279 | 0.0051 | 0.019 | 54.793
2 | 0.348 | 0.00526 | 0.019 | 66.179
2.5 | 0.416 | 0.00546 | 0.018 | 76.184
3 | 0.484 | 0.00571 | 0.018 | 84.878
3.5 | 0.552 | 0.00597 | 0.018 | 92.503
4 | 0.62 | 0.00631 | 0.017 | 98.181
4.5 | 0.687 | 0.00672 | 0.017 | 102.155
5 | 0.753 | 0.00717 | 0.017 | 105.032
5.5 | 0.819 | 0.00766 | 0.016 | 106.882
6 | 0.884 | 0.00821 | 0.016 | 107.696
6.5 | 0.948 | 0.00891 | 0.016 | 106.405
7 | 1.011 | 0.00978 | 0.015 | 103.287
7.5 | 1.057 | 0.01081 | 0.015 | 97.786
8 | 1.101 | 0.01213 | 0.014 | 90.728
8.5 | 1.125 | 0.0141 | 0.014 | 79.794
9 | 1.141 | 0.01624 | 0.013 | 70.256
9.5 | 1.119 | 0.02326 | 0.012 | 48.098
10 | 1.045 | 0.03128 | 0.012 | 33.424
10.5 | 0.673 | 0.03965 | 0.011 | 16.961
11 | 0.697 | 0.04404 | 0.01 | 15.833
11.5 | 0.709 | 0.05789 | 0.009 | 12.246
12 | 0.737 | 0.06011 | 0.009 | 12.264
12.5 | 0.732 | 0.08628 | 0.007 | 8.486
13 | 0.744 | 0.09968 | 0.006 | 7.459
13.5 | 0.767 | 0.10487 | 0.005 | 7.315
14 | 0.8 | 0.1093 | 0.005 | 7.318

## 80. Re 5M Mach 0.50 (2)
BIGFOIL.COM POLAR EXPORT
FAD23
FAD23 |  |  |  | Cl Max: | 1.5911 | at alpha= | 11.5 | deg
XFOIL ncrit=9 |  |  |  | L/D Max: | 137.827 | at alpha= | 6.5 | deg
Re: | 5000000 |  |  | Cd Min: | 0.29798 | at alpha= | -20 | deg
Mach: | 0.5 |  |  | Cl=0 at alpha= | -0.85007 | deg
|  |  |  | @ Cl=0.1, Cd= | 0.0064591
|  |  |  | @ Cl=0.4, Cd= | 0.0044407
|  |  |  | @ Cl=0.6, Cd= | 0.0049844
alpha (deg) | Cl | Cd | Cm | Cl/Cd
-20 | -0.969 | 0.29798 | 0.1406 | -3.2519
-19.5 | -0.9457 | 0.28965 | 0.1353 | -3.265
-19 | -0.9225 | 0.28136 | 0.13 | -3.2787
-18.5 | -0.8993 | 0.27303 | 0.1248 | -3.2938
-18 | -0.8761 | 0.26468 | 0.1197 | -3.31
-17.5 | -0.8529 | 0.25624 | 0.1147 | -3.3285
-17 | -0.8299 | 0.24776 | 0.1097 | -3.3496
-16.5 | -0.8071 | 0.23928 | 0.1048 | -3.373
-16 | -0.7847 | 0.2307 | 0.1 | -3.4014
-15.5 | -0.7627 | 0.22211 | 0.0953 | -3.4339
-15 | -0.743 | 0.21283 | 0.0904 | -3.491
-14.5 | -0.7214 | 0.20552 | 0.0863 | -3.5101
-14 | -0.6999 | 0.19773 | 0.0822 | -3.5397
-13.5 | -0.6827 | 0.19066 | 0.0794 | -3.5807
-13 | -0.6627 | 0.18258 | 0.0753 | -3.6296
-12.5 | -0.6434 | 0.17408 | 0.0713 | -3.696
-12 | -0.6254 | 0.16575 | 0.0674 | -3.7732
-11.5 | -0.6088 | 0.15743 | 0.0637 | -3.8671
-11 | -0.5936 | 0.1492 | 0.0602 | -3.9786
-10.5 | -0.5794 | 0.14091 | 0.0566 | -4.1118
-10 | -0.4302 | 0.11429 | 0.0305 | -3.7641
-9.5 | -0.5577 | 0.12431 | 0.0497 | -4.4864
-9 | -0.5594 | 0.11277 | 0.045 | -4.9605
-8.5 | -0.5532 | 0.10399 | 0.041 | -5.3197
-8 | -0.5475 | 0.09537 | 0.0367 | -5.7408
-7.5 | -0.5421 | 0.08692 | 0.0321 | -6.2368
-7 | -0.5393 | 0.07817 | 0.0264 | -6.8991
-6.5 | -0.5426 | 0.06851 | 0.0166 | -7.92
-6 | -0.5327 | 0.05731 | 0.006 | -9.2951
-5.5 | -0.5158 | 0.04548 | -0.0013 | -11.3412
-5 | -0.4921 | 0.03366 | -0.0041 | -14.6197
-4 | -0.4328 | 0.01106 | 0.0021 | -39.132
-3.5 | -0.3702 | 0.00815 | 0.0056 | -45.4233
-3 | -0.3001 | 0.00739 | 0.0077 | -40.6089
-2.5 | -0.2295 | 0.00706 | 0.0091 | -32.5071
-2 | -0.1594 | 0.00685 | 0.0101 | -23.2701
-1.5 | -0.0898 | 0.00672 | 0.0109 | -13.3631
-1 | -0.0206 | 0.00661 | 0.0115 | -3.1165
-0.5 | 0.0481 | 0.00652 | 0.012 | 7.3773
0 | 0.1163 | 0.00644 | 0.0123 | 18.059
0.5 | 0.1837 | 0.00624 | 0.0127 | 29.4391
1 | 0.2497 | 0.00593 | 0.0132 | 42.1079
1.5 | 0.3139 | 0.00549 | 0.0138 | 57.1767
2 | 0.3657 | 0.00438 | 0.0171 | 83.4932
2.5 | 0.4335 | 0.0045 | 0.0176 | 96.3333
3 | 0.5016 | 0.00466 | 0.018 | 107.6395
3.5 | 0.5694 | 0.00486 | 0.0187 | 117.1605
4 | 0.6358 | 0.00513 | 0.0197 | 123.9376
4.5 | 0.7062 | 0.00544 | 0.02 | 129.8162
5.5 | 0.8499 | 0.00624 | 0.0203 | 136.2019
6 | 0.9257 | 0.00675 | 0.02 | 137.1407
6.5 | 1.002 | 0.00727 | 0.0199 | 137.8267
7 | 1.0797 | 0.00789 | 0.0198 | 136.8441
7.5 | 1.1613 | 0.00857 | 0.0193 | 135.5076
8 | 1.2435 | 0.00929 | 0.0191 | 133.8536
8.5 | 1.3257 | 0.01013 | 0.0194 | 130.8687
9 | 1.4074 | 0.01121 | 0.0199 | 125.5486
9.5 | 1.4546 | 0.01297 | 0.0253 | 112.1511
10 | 1.5035 | 0.01499 | 0.0301 | 100.3002
10.5 | 1.5572 | 0.01716 | 0.0338 | 90.7459
11 | 1.5852 | 0.02171 | 0.0342 | 73.017
11.5 | 1.5911 | 0.02867 | 0.0329 | 55.497
12 | 1.5679 | 0.03797 | 0.0302 | 41.2931
12.5 | 1.5273 | 0.04859 | 0.0266 | 31.4324
13 | 1.4796 | 0.05994 | 0.0221 | 24.6847
13.5 | 1.4307 | 0.07176 | 0.0169 | 19.9373
14 | 1.3818 | 0.08416 | 0.011 | 16.4187
14.5 | 1.3359 | 0.09681 | 0.0046 | 13.7992
15 | 1.2927 | 0.10978 | -0.0024 | 11.7754
15.5 | 1.252 | 0.1231 | -0.0098 | 10.1706
16 | 1.2137 | 0.13688 | -0.0181 | 8.8669
16.5 | 1.1849 | 0.15027 | -0.0263 | 7.8851

## 81. Re 6M Mach 0.00 (1)
BIGFOIL.COM POLAR EXPORT
FAD23
FAD23 |  |  |  | Cl Max: | 1.277 | at alpha= | 13.5 | deg
JavaFoil+Calcfoil stall+Eppler ext transition |  |  |  | L/D Max: | 119.501 | at alpha= | 8 | deg
Re: | 6000000 |  |  | Cd Min: | 0.00461 | at alpha= | 1 | deg
Mach: | 0 |  |  | Cl=0 at alpha= | -0.5339 | deg
|  |  |  | @ Cl=0.1, Cd= | 0.0061047
|  |  |  | @ Cl=0.4, Cd= | 0.0051224
|  |  |  | @ Cl=0.6, Cd= | 0.0058645
alpha (deg) | Cl | Cd | Cm | Cl/Cd
-12.5 | -0.483 | 0.08462 | 0.009 | -5.703
-12 | -0.497 | 0.07993 | 0.009 | -6.224
-11.5 | -0.511 | 0.0751 | 0.009 | -6.806
-11 | -0.523 | 0.07055 | 0.009 | -7.412
-10.5 | -0.533 | 0.06615 | 0.009 | -8.052
-10 | -0.54 | 0.06216 | 0.009 | -8.681
-9.5 | -0.544 | 0.05821 | 0.01 | -9.347
-9 | -0.545 | 0.05387 | 0.01 | -10.126
-8.5 | -0.544 | 0.04953 | 0.011 | -10.98
-8 | -0.539 | 0.04494 | 0.011 | -11.994
-7.5 | -0.642 | 0.00855 | 0.018 | -75.134
-7 | -0.622 | 0.00833 | 0.018 | -74.645
-6.5 | -0.596 | 0.00812 | 0.018 | -73.348
-6 | -0.564 | 0.00796 | 0.018 | -70.821
-5.5 | -0.526 | 0.00781 | 0.018 | -67.392
-5 | -0.484 | 0.00762 | 0.018 | -63.564
-4.5 | -0.438 | 0.0075 | 0.018 | -58.485
-4 | -0.39 | 0.00738 | 0.018 | -52.79
-3.5 | -0.338 | 0.00727 | 0.018 | -46.481
-3 | -0.284 | 0.0072 | 0.018 | -39.469
-2.5 | -0.229 | 0.00714 | 0.018 | -32.023
-2 | -0.172 | 0.00704 | 0.017 | -24.401
-1.5 | -0.114 | 0.00703 | 0.017 | -16.177
-1 | -0.055 | 0.00699 | 0.017 | -7.858
-0.5 | 0.004 | 0.00696 | 0.017 | 0.609
0 | 0.064 | 0.0063 | 0.017 | 10.123
0.5 | 0.123 | 0.00598 | 0.017 | 20.627
1 | 0.183 | 0.00461 | 0.016 | 39.688
1.5 | 0.242 | 0.00473 | 0.016 | 51.222
2 | 0.302 | 0.00486 | 0.016 | 62.042
2.5 | 0.361 | 0.00501 | 0.016 | 72.031
3 | 0.42 | 0.00518 | 0.016 | 81.137
3.5 | 0.479 | 0.00536 | 0.015 | 89.398
4 | 0.538 | 0.00561 | 0.015 | 95.944
4.5 | 0.597 | 0.00585 | 0.015 | 101.988
5 | 0.655 | 0.00613 | 0.015 | 106.815
5.5 | 0.713 | 0.00643 | 0.014 | 110.862
6 | 0.771 | 0.00675 | 0.014 | 114.197
6.5 | 0.828 | 0.0071 | 0.014 | 116.622
7 | 0.885 | 0.00751 | 0.013 | 117.932
7.5 | 0.941 | 0.00791 | 0.013 | 119.015
8 | 0.996 | 0.00834 | 0.013 | 119.501
8.5 | 1.047 | 0.00882 | 0.012 | 118.818
9 | 1.096 | 0.00928 | 0.012 | 118.119
9.5 | 1.143 | 0.00982 | 0.012 | 116.306
10 | 1.186 | 0.01043 | 0.011 | 113.64
10.5 | 1.182 | 0.01499 | 0.01 | 78.829
11 | 1.207 | 0.0167 | 0.01 | 72.28
11.5 | 1.231 | 0.01848 | 0.01 | 66.615
12 | 1.252 | 0.02029 | 0.009 | 61.683
12.5 | 1.266 | 0.0227 | 0.009 | 55.777
13 | 1.276 | 0.02537 | 0.008 | 50.283
13.5 | 1.277 | 0.02866 | 0.008 | 44.555
14 | 1.265 | 0.0328 | 0.007 | 38.573
14.5 | 1.249 | 0.03693 | 0.007 | 33.822
15 | 1.227 | 0.04185 | 0.006 | 29.314
15.5 | 1.198 | 0.04715 | 0.006 | 25.413
16 | 1.161 | 0.05348 | 0.005 | 21.704
16.5 | 1.12 | 0.05991 | 0.005 | 18.701
17 | 1.076 | 0.06733 | 0.004 | 15.983
17.5 | 1.026 | 0.07812 | 0.004 | 13.14
18 | 0.979 | 0.08716 | 0.003 | 11.233
18.5 | 0.935 | 0.09335 | 0.003 | 10.013

## 82. Re 6M Mach 0.00 (2)
BIGFOIL.COM POLAR EXPORT
FAD23
FAD23 |  |  |  | Cl Max: | 1.7745 | at alpha= | 17.5 | deg
XFOIL ncrit=9 |  |  |  | L/D Max: | 141.435 | at alpha= | 7.5 | deg
Re: | 6000000 |  |  | Cd Min: | 0.07943 | at alpha= | 20 | deg
Mach: | 0 |  |  | Cl=0 at alpha= | -0.77933 | deg
|  |  |  | @ Cl=0.1, Cd= | 0.0059359
|  |  |  | @ Cl=0.4, Cd= | 0.0041633
|  |  |  | @ Cl=0.6, Cd= | 0.0047861
alpha (deg) | Cl | Cd | Cm | Cl/Cd
-16 | -1.4512 | 0.03985 | -0.0187 | -36.4166
-15.5 | -1.4551 | 0.03547 | -0.0144 | -41.0234
-15 | -1.4397 | 0.03159 | -0.0115 | -45.5745
-14.5 | -1.4119 | 0.02871 | -0.0092 | -49.178
-14 | -1.3761 | 0.02656 | -0.0072 | -51.811
-13.5 | -1.3379 | 0.02447 | -0.0054 | -54.6751
-13 | -1.2962 | 0.0227 | -0.0038 | -57.1013
-12.5 | -1.252 | 0.02113 | -0.0024 | -59.2522
-12 | -1.2218 | 0.01791 | 0.0009 | -68.2189
-11.5 | -1.1777 | 0.01597 | 0.0025 | -73.7445
-11 | -1.1296 | 0.01454 | 0.0038 | -77.6891
-10.5 | -1.0795 | 0.0134 | 0.0049 | -80.5597
-10 | -1.0281 | 0.01244 | 0.0058 | -82.6447
-9.5 | -0.9756 | 0.01161 | 0.0066 | -84.031
-9 | -0.9224 | 0.01089 | 0.0074 | -84.7016
-8.5 | -0.8686 | 0.01025 | 0.008 | -84.7415
-8 | -0.8142 | 0.0097 | 0.0086 | -83.9381
-7.5 | -0.7594 | 0.00921 | 0.0091 | -82.4539
-7 | -0.7043 | 0.00876 | 0.0096 | -80.3995
-6.5 | -0.6488 | 0.00837 | 0.01 | -77.5149
-6 | -0.593 | 0.00801 | 0.0104 | -74.0325
-5.5 | -0.5368 | 0.00772 | 0.0107 | -69.5337
-5 | -0.4807 | 0.00737 | 0.0111 | -65.2239
-4.5 | -0.4242 | 0.00713 | 0.0113 | -59.4951
-4 | -0.3676 | 0.00689 | 0.0115 | -53.3527
-3.5 | -0.3108 | 0.00669 | 0.0117 | -46.4574
-3 | -0.2538 | 0.00654 | 0.0118 | -38.8073
-2.5 | -0.1967 | 0.00642 | 0.0119 | -30.6386
-2 | -0.1396 | 0.00632 | 0.0119 | -22.0886
-1.5 | -0.0824 | 0.00623 | 0.012 | -13.2263
-1 | -0.0252 | 0.00616 | 0.012 | -4.0909
-0.5 | 0.0319 | 0.00609 | 0.012 | 5.2381
0 | 0.0887 | 0.00597 | 0.012 | 14.8576
0.5 | 0.1451 | 0.0058 | 0.012 | 25.0172
1 | 0.2009 | 0.00556 | 0.0121 | 36.1331
1.5 | 0.2561 | 0.00526 | 0.0123 | 48.6882
2 | 0.3025 | 0.00412 | 0.0141 | 73.4223
2.5 | 0.3579 | 0.00411 | 0.0144 | 87.0803
3 | 0.4132 | 0.00418 | 0.0148 | 98.8517
3.5 | 0.4697 | 0.00432 | 0.0148 | 108.7269
4 | 0.5252 | 0.00449 | 0.0151 | 116.971
4.5 | 0.5796 | 0.0047 | 0.0155 | 123.3191
5 | 0.6365 | 0.00494 | 0.0153 | 128.8462
5.5 | 0.6963 | 0.00519 | 0.0143 | 134.1618
6 | 0.7548 | 0.00554 | 0.0136 | 136.2455
6.5 | 0.8127 | 0.00586 | 0.0129 | 138.686
7 | 0.8749 | 0.00619 | 0.0113 | 141.3409
7.5 | 0.9363 | 0.00662 | 0.0096 | 141.435
8 | 0.9971 | 0.00707 | 0.0081 | 141.0325
8.5 | 1.0572 | 0.00758 | 0.0066 | 139.4723
9 | 1.1169 | 0.00807 | 0.0052 | 138.4015
9.5 | 1.1761 | 0.00858 | 0.0038 | 137.0746
10 | 1.233 | 0.00916 | 0.0028 | 134.607
10.5 | 1.2784 | 0.00979 | 0.0042 | 130.5822
11 | 1.3216 | 0.01082 | 0.0057 | 122.1442
11.5 | 1.3669 | 0.01176 | 0.0067 | 116.233
12 | 1.4143 | 0.01258 | 0.0073 | 112.4245
12.5 | 1.4621 | 0.01339 | 0.0076 | 109.1934
13 | 1.5089 | 0.01429 | 0.008 | 105.5913
13.5 | 1.5557 | 0.01512 | 0.0082 | 102.8902
14 | 1.6006 | 0.01607 | 0.0086 | 99.6017
14.5 | 1.6426 | 0.0172 | 0.0091 | 95.5
15 | 1.6807 | 0.01855 | 0.0098 | 90.6038
15.5 | 1.7121 | 0.02008 | 0.011 | 85.2639
16 | 1.7346 | 0.02238 | 0.0115 | 77.5067
16.5 | 1.7549 | 0.02542 | 0.011 | 69.0362
17 | 1.7689 | 0.02925 | 0.0102 | 60.4752
17.5 | 1.7745 | 0.03419 | 0.009 | 51.9011
18 | 1.7705 | 0.04036 | 0.0073 | 43.8677
18.5 | 1.7561 | 0.04788 | 0.0051 | 36.6771
19 | 1.7309 | 0.05705 | 0.0021 | 30.3401
19.5 | 1.6995 | 0.06758 | -0.0017 | 25.148
20 | 1.6615 | 0.07943 | -0.0063 | 20.9178

## 83. Re 6M Mach 0.10 (1)
BIGFOIL.COM POLAR EXPORT
FAD23
FAD23 |  |  |  | Cl Max: | 1.269 | at alpha= | 13 | deg
JavaFoil+Calcfoil stall+Eppler ext transition |  |  |  | L/D Max: | 119.164 | at alpha= | 8 | deg
Re: | 6000000 |  |  | Cd Min: | 0.00461 | at alpha= | 1 | deg
Mach: | 0.1 |  |  | Cl=0 at alpha= | -0.5339 | deg
|  |  |  | @ Cl=0.1, Cd= | 0.006104
|  |  |  | @ Cl=0.4, Cd= | 0.0051417
|  |  |  | @ Cl=0.6, Cd= | 0.00587
alpha (deg) | Cl | Cd | Cm | Cl/Cd
-12 | -0.466 | 0.08062 | 0.009 | -5.777
-11.5 | -0.482 | 0.07648 | 0.009 | -6.308
-11 | -0.498 | 0.07164 | 0.009 | -6.947
-10.5 | -0.511 | 0.06689 | 0.009 | -7.634
-10 | -0.521 | 0.06302 | 0.009 | -8.266
-9.5 | -0.528 | 0.0591 | 0.009 | -8.936
-9 | -0.532 | 0.05468 | 0.01 | -9.738
-8.5 | -0.533 | 0.05065 | 0.01 | -10.519
-8 | -0.529 | 0.04655 | 0.011 | -11.375
-7.5 | -0.527 | 0.03942 | 0.012 | -13.377
-7 | -0.618 | 0.00835 | 0.018 | -73.997
-6.5 | -0.593 | 0.00814 | 0.018 | -72.909
-6 | -0.563 | 0.00798 | 0.018 | -70.532
-5.5 | -0.526 | 0.00783 | 0.018 | -67.236
-5 | -0.485 | 0.00764 | 0.018 | -63.421
-4.5 | -0.439 | 0.0075 | 0.018 | -58.567
-4 | -0.391 | 0.0074 | 0.018 | -52.843
-3.5 | -0.339 | 0.00728 | 0.018 | -46.611
-3 | -0.285 | 0.00721 | 0.018 | -39.595
-2.5 | -0.23 | 0.00714 | 0.018 | -32.156
-2 | -0.173 | 0.00706 | 0.018 | -24.44
-1.5 | -0.114 | 0.00702 | 0.017 | -16.278
-1 | -0.055 | 0.00701 | 0.017 | -7.883
-0.5 | 0.004 | 0.00695 | 0.017 | 0.613
0 | 0.064 | 0.00629 | 0.017 | 10.183
0.5 | 0.124 | 0.00598 | 0.017 | 20.715
1 | 0.184 | 0.00461 | 0.017 | 39.817
1.5 | 0.243 | 0.00474 | 0.016 | 51.415
2 | 0.303 | 0.00487 | 0.016 | 62.265
2.5 | 0.363 | 0.00501 | 0.016 | 72.322
3 | 0.422 | 0.00522 | 0.016 | 80.947
3.5 | 0.482 | 0.00537 | 0.015 | 89.653
4 | 0.541 | 0.00563 | 0.015 | 96.111
4.5 | 0.6 | 0.00587 | 0.015 | 102.193
5 | 0.658 | 0.00616 | 0.015 | 106.901
5.5 | 0.717 | 0.00646 | 0.014 | 110.892
6 | 0.775 | 0.00678 | 0.014 | 114.224
6.5 | 0.832 | 0.00714 | 0.014 | 116.537
7 | 0.889 | 0.00755 | 0.013 | 117.73
7.5 | 0.946 | 0.00796 | 0.013 | 118.805
8 | 1.001 | 0.0084 | 0.013 | 119.164
8.5 | 1.052 | 0.00888 | 0.012 | 118.507
9 | 1.101 | 0.00937 | 0.012 | 117.478
9.5 | 1.147 | 0.00993 | 0.012 | 115.447
10 | 1.19 | 0.01054 | 0.011 | 112.842
10.5 | 1.212 | 0.01158 | 0.011 | 104.713
11 | 1.208 | 0.01708 | 0.01 | 70.717
11.5 | 1.231 | 0.01894 | 0.01 | 64.98
12 | 1.249 | 0.02091 | 0.009 | 59.741
12.5 | 1.262 | 0.02338 | 0.009 | 53.976
13 | 1.269 | 0.02644 | 0.008 | 47.977
13.5 | 1.268 | 0.02974 | 0.008 | 42.631
14 | 1.253 | 0.03407 | 0.007 | 36.77
14.5 | 1.232 | 0.03849 | 0.007 | 32.024
15 | 1.206 | 0.04348 | 0.006 | 27.743
15.5 | 1.173 | 0.0492 | 0.006 | 23.842
16 | 1.13 | 0.05594 | 0.005 | 20.203
16.5 | 1.084 | 0.06313 | 0.005 | 17.168
17 | 1.031 | 0.07363 | 0.004 | 14.002
17.5 | 0.979 | 0.08277 | 0.004 | 11.831
18 | 0.927 | 0.09219 | 0.003 | 10.059

## 84. Re 6M Mach 0.10 (2)
BIGFOIL.COM POLAR EXPORT
FAD23
FAD23 |  |  |  | Cl Max: | 1.7624 | at alpha= | 17 | deg
XFOIL ncrit=9 |  |  |  | L/D Max: | 141.138 | at alpha= | 7.5 | deg
Re: | 6000000 |  |  | Cd Min: | 0.08863 | at alpha= | 20 | deg
Mach: | 0.1 |  |  | Cl=0 at alpha= | -0.78125 | deg
|  |  |  | @ Cl=0.1, Cd= | 0.0059419
|  |  |  | @ Cl=0.4, Cd= | 0.0041699
|  |  |  | @ Cl=0.6, Cd= | 0.0047889
alpha (deg) | Cl | Cd | Cm | Cl/Cd
-14.5 | -1.3599 | 0.03838 | -0.0146 | -35.4325
-14 | -1.355 | 0.0324 | -0.0118 | -41.821
-13.5 | -1.3308 | 0.02838 | -0.0093 | -46.8922
-13 | -1.2957 | 0.02558 | -0.0072 | -50.6529
-12.5 | -1.2552 | 0.02334 | -0.0053 | -53.7789
-12 | -1.2161 | 0.02174 | -0.0026 | -55.9384
-11.5 | -1.1747 | 0.01928 | -0.0007 | -60.9284
-11 | -1.1353 | 0.01606 | 0.0015 | -70.6912
-10.5 | -1.087 | 0.01437 | 0.003 | -75.6437
-10 | -1.036 | 0.01313 | 0.0042 | -78.9033
-9.5 | -0.9834 | 0.01212 | 0.0053 | -81.1386
-9 | -0.9299 | 0.01127 | 0.0062 | -82.5111
-8.5 | -0.8756 | 0.01055 | 0.0071 | -82.9953
-8 | -0.8207 | 0.00993 | 0.0078 | -82.6485
-7.5 | -0.7654 | 0.00939 | 0.0084 | -81.5122
-7 | -0.7096 | 0.0089 | 0.009 | -79.7303
-6.5 | -0.6536 | 0.00847 | 0.0096 | -77.1665
-6 | -0.5973 | 0.00809 | 0.01 | -73.8319
-5.5 | -0.5406 | 0.00777 | 0.0104 | -69.5753
-5 | -0.484 | 0.00743 | 0.0108 | -65.1413
-4.5 | -0.427 | 0.00715 | 0.0111 | -59.7203
-4 | -0.37 | 0.00691 | 0.0114 | -53.5456
-3.5 | -0.3127 | 0.00671 | 0.0116 | -46.6021
-3 | -0.2553 | 0.00655 | 0.0117 | -38.9771
-2.5 | -0.1978 | 0.00644 | 0.0118 | -30.7143
-2 | -0.1403 | 0.00633 | 0.0119 | -22.1643
-1.5 | -0.0827 | 0.00624 | 0.012 | -13.2532
-1 | -0.0252 | 0.00618 | 0.012 | -4.0777
-0.5 | 0.0324 | 0.00611 | 0.012 | 5.3028
0 | 0.0895 | 0.00598 | 0.012 | 14.9666
1 | 0.2024 | 0.00557 | 0.0122 | 36.3375
1.5 | 0.258 | 0.00527 | 0.0123 | 48.9564
2 | 0.3045 | 0.00412 | 0.0141 | 73.9078
2.5 | 0.3603 | 0.00412 | 0.0145 | 87.4515
3 | 0.416 | 0.00419 | 0.0149 | 99.284
3.5 | 0.4728 | 0.00433 | 0.0149 | 109.1917
4 | 0.5287 | 0.00451 | 0.0152 | 117.2284
4.5 | 0.5836 | 0.00472 | 0.0156 | 123.6441
5 | 0.6407 | 0.00496 | 0.0155 | 129.1734
5.5 | 0.7009 | 0.00522 | 0.0145 | 134.272
6 | 0.7599 | 0.00557 | 0.0138 | 136.4273
6.5 | 0.8182 | 0.00588 | 0.0132 | 139.1497
7.5 | 0.9428 | 0.00668 | 0.0099 | 141.1377
8 | 1.0043 | 0.00712 | 0.0084 | 141.0534
8.5 | 1.0649 | 0.00765 | 0.0069 | 139.2026
9 | 1.1252 | 0.00815 | 0.0056 | 138.0613
9.5 | 1.185 | 0.00867 | 0.0042 | 136.6782
10 | 1.2422 | 0.00927 | 0.0034 | 134.0022
10.5 | 1.2879 | 0.00992 | 0.0049 | 129.8286
11 | 1.3308 | 0.01106 | 0.0066 | 120.3255
11.5 | 1.3768 | 0.012 | 0.0076 | 114.7333
12 | 1.4248 | 0.01284 | 0.0082 | 110.9657
12.5 | 1.4731 | 0.01367 | 0.0087 | 107.7615
13 | 1.5206 | 0.01456 | 0.0091 | 104.4368
13.5 | 1.5675 | 0.01546 | 0.0095 | 101.3907
14 | 1.612 | 0.01651 | 0.01 | 97.6378
14.5 | 1.6529 | 0.01778 | 0.0107 | 92.964
15 | 1.6893 | 0.01927 | 0.0116 | 87.6648
15.5 | 1.7147 | 0.0212 | 0.0128 | 80.8821
16 | 1.7365 | 0.02406 | 0.0126 | 72.1737
16.5 | 1.7536 | 0.02765 | 0.0119 | 63.4213
17 | 1.7624 | 0.0323 | 0.0108 | 54.5635
17.5 | 1.7609 | 0.03824 | 0.0092 | 46.0486
18 | 1.7491 | 0.04548 | 0.0071 | 38.4587
18.5 | 1.7261 | 0.05427 | 0.0044 | 31.8058
19 | 1.6963 | 0.06446 | 0.0008 | 26.3155
19.5 | 1.6598 | 0.07602 | -0.0037 | 21.8337
20 | 1.6185 | 0.08863 | -0.0088 | 18.2613

## 85. Re 6M Mach 0.25 (1)
BIGFOIL.COM POLAR EXPORT
FAD23
FAD23 |  |  |  | Cl Max: | 1.227 | at alpha= | 12 | deg
JavaFoil+Calcfoil stall+Eppler ext transition |  |  |  | L/D Max: | 117.145 | at alpha= | 7.5 | deg
Re: | 6000000 |  |  | Cd Min: | 0.00464 | at alpha= | 1 | deg
Mach: | 0.25 |  |  | Cl=0 at alpha= | -0.53279 | deg
|  |  |  | @ Cl=0.1, Cd= | 0.0061995
|  |  |  | @ Cl=0.4, Cd= | 0.0051753
|  |  |  | @ Cl=0.6, Cd= | 0.0059313
alpha (deg) | Cl | Cd | Cm | Cl/Cd
-11.5 | -0.207 | 0.07999 | 0.009 | -2.588
-11 | -0.262 | 0.07496 | 0.009 | -3.501
-10.5 | -0.311 | 0.07043 | 0.009 | -4.412
-10 | -0.353 | 0.06726 | 0.009 | -5.253
-9.5 | -0.39 | 0.06332 | 0.009 | -6.162
-9 | -0.421 | 0.0594 | 0.009 | -7.087
-8.5 | -0.445 | 0.05496 | 0.009 | -8.095
-8 | -0.461 | 0.05084 | 0.009 | -9.076
-7.5 | -0.47 | 0.04726 | 0.01 | -9.956
-7 | -0.473 | 0.04266 | 0.011 | -11.095
-6.5 | -0.571 | 0.00828 | 0.019 | -68.971
-6 | -0.552 | 0.0081 | 0.019 | -68.121
-5.5 | -0.522 | 0.00796 | 0.019 | -65.642
-5 | -0.486 | 0.0078 | 0.019 | -62.326
-4.5 | -0.444 | 0.00761 | 0.019 | -58.305
-4 | -0.397 | 0.00747 | 0.018 | -53.108
-3.5 | -0.346 | 0.00735 | 0.018 | -47.078
-3 | -0.292 | 0.00727 | 0.018 | -40.133
-2.5 | -0.235 | 0.0072 | 0.018 | -32.682
-2 | -0.177 | 0.00717 | 0.018 | -24.669
-1.5 | -0.117 | 0.00704 | 0.018 | -16.655
-1 | -0.057 | 0.00703 | 0.018 | -8.064
-0.5 | 0.004 | 0.00698 | 0.018 | 0.627
0 | 0.066 | 0.00635 | 0.017 | 10.361
0.5 | 0.127 | 0.00608 | 0.017 | 20.939
1 | 0.189 | 0.00464 | 0.017 | 40.674
1.5 | 0.25 | 0.00478 | 0.017 | 52.301
2 | 0.311 | 0.00491 | 0.017 | 63.386
2.5 | 0.373 | 0.0051 | 0.016 | 73.103
3 | 0.434 | 0.00527 | 0.016 | 82.258
3.5 | 0.495 | 0.00548 | 0.016 | 90.265
4 | 0.555 | 0.00571 | 0.016 | 97.19
4.5 | 0.616 | 0.00601 | 0.015 | 102.433
5 | 0.676 | 0.00628 | 0.015 | 107.647
5.5 | 0.736 | 0.00661 | 0.015 | 111.399
6 | 0.795 | 0.00696 | 0.014 | 114.338
6.5 | 0.854 | 0.00738 | 0.014 | 115.68
7 | 0.913 | 0.00787 | 0.014 | 115.891
7.5 | 0.97 | 0.00828 | 0.013 | 117.145
8 | 1.026 | 0.00879 | 0.013 | 116.753
8.5 | 1.077 | 0.00932 | 0.013 | 115.61
9 | 1.125 | 0.00995 | 0.012 | 113.117
9.5 | 1.17 | 0.01058 | 0.012 | 110.494
10 | 1.191 | 0.01168 | 0.011 | 101.966
10.5 | 1.186 | 0.01743 | 0.011 | 68.053
11 | 1.207 | 0.01946 | 0.01 | 62.02
11.5 | 1.221 | 0.02174 | 0.01 | 56.163
12 | 1.227 | 0.02467 | 0.009 | 49.727
12.5 | 1.225 | 0.02811 | 0.009 | 43.573
13 | 1.214 | 0.03223 | 0.008 | 37.682
13.5 | 1.193 | 0.03678 | 0.008 | 32.428
14 | 1.15 | 0.0428 | 0.007 | 26.869
14.5 | 1.097 | 0.04947 | 0.007 | 22.173
15 | 1.034 | 0.05701 | 0.006 | 18.143
15.5 | 0.96 | 0.06562 | 0.006 | 14.635
16 | 0.872 | 0.07569 | 0.005 | 11.523
16.5 | 0.777 | 0.08754 | 0.004 | 8.877
17 | 0.678 | 0.10072 | 0.004 | 6.73

## 86. Re 6M Mach 0.25 (2)
BIGFOIL.COM POLAR EXPORT
FAD23
FAD23 |  |  |  | Cl Max: | 1.712 | at alpha= | 15.5 | deg
XFOIL ncrit=9 |  |  |  | L/D Max: | 141.971 | at alpha= | 7.5 | deg
Re: | 6000000 |  |  | Cd Min: | 0.13382 | at alpha= | 20 | deg
Mach: | 0.25 |  |  | Cl=0 at alpha= | -0.79328 | deg
|  |  |  | @ Cl=0.1, Cd= | 0.0060227
|  |  |  | @ Cl=0.4, Cd= | 0.0042166
|  |  |  | @ Cl=0.6, Cd= | 0.0047788
alpha (deg) | Cl | Cd | Cm | Cl/Cd
-10.5 | -0.6929 | 0.10674 | 0.0401 | -6.4915
-10 | -0.8156 | 0.07331 | 0.0125 | -11.1254
-9.5 | -0.9546 | 0.03026 | -0.0064 | -31.5466
-9 | -0.9562 | 0.0172 | -0.0023 | -55.593
-8.5 | -0.9075 | 0.0143 | 0.0001 | -63.4615
-8 | -0.8532 | 0.01249 | 0.002 | -68.3106
-7.5 | -0.7967 | 0.01115 | 0.0037 | -71.4529
-7 | -0.7389 | 0.01013 | 0.0051 | -72.9418
-6.5 | -0.6803 | 0.00932 | 0.0064 | -72.9936
-6 | -0.6213 | 0.00867 | 0.0075 | -71.6609
-5.5 | -0.5619 | 0.00816 | 0.0084 | -68.8603
-5 | -0.5023 | 0.00776 | 0.0092 | -64.7294
-4.5 | -0.4428 | 0.00737 | 0.0099 | -60.0814
-4 | -0.383 | 0.00708 | 0.0104 | -54.096
-3.5 | -0.3233 | 0.00683 | 0.0109 | -47.3353
-3 | -0.2635 | 0.00665 | 0.0112 | -39.6241
-2.5 | -0.2038 | 0.0065 | 0.0115 | -31.3538
-2 | -0.1441 | 0.00638 | 0.0117 | -22.5862
-1.5 | -0.0844 | 0.00629 | 0.0119 | -13.4181
-1 | -0.0246 | 0.00622 | 0.012 | -3.955
-0.5 | 0.0349 | 0.00616 | 0.0121 | 5.6656
0 | 0.094 | 0.00604 | 0.0121 | 15.5629
0.5 | 0.1528 | 0.00587 | 0.0122 | 26.0307
1 | 0.2108 | 0.00561 | 0.0124 | 37.5758
1.5 | 0.2682 | 0.00531 | 0.0126 | 50.5085
2 | 0.3158 | 0.00416 | 0.0146 | 75.9135
2.5 | 0.3735 | 0.00418 | 0.015 | 89.3541
3 | 0.4314 | 0.00426 | 0.0154 | 101.2676
3.5 | 0.4903 | 0.00441 | 0.0155 | 111.1791
4 | 0.5483 | 0.00459 | 0.0158 | 119.4553
4.5 | 0.6058 | 0.0048 | 0.0163 | 126.2083
5 | 0.6639 | 0.00507 | 0.0164 | 130.9467
5.5 | 0.7266 | 0.00538 | 0.0156 | 135.0558
6 | 0.7888 | 0.0057 | 0.0148 | 138.386
6.5 | 0.8501 | 0.0061 | 0.0142 | 139.3607
7 | 0.9142 | 0.00648 | 0.0131 | 141.0802
7.5 | 0.9796 | 0.0069 | 0.0116 | 141.971
8 | 1.0442 | 0.00745 | 0.0102 | 140.1611
8.5 | 1.1084 | 0.00797 | 0.009 | 139.0715
9 | 1.1724 | 0.00851 | 0.0079 | 137.7673
9.5 | 1.2358 | 0.00912 | 0.0068 | 135.5044
10 | 1.2929 | 0.00993 | 0.007 | 130.2014
10.5 | 1.3384 | 0.01093 | 0.0093 | 122.452
11.5 | 1.4336 | 0.01317 | 0.0127 | 108.8535
12 | 1.4844 | 0.01416 | 0.0138 | 104.8305
12.5 | 1.5343 | 0.01523 | 0.0148 | 100.742
13 | 1.5826 | 0.01641 | 0.0159 | 96.4412
13.5 | 1.6264 | 0.01787 | 0.0172 | 91.0129
14 | 1.6591 | 0.01988 | 0.0188 | 83.4557
14.5 | 1.6824 | 0.02298 | 0.0189 | 73.2115
15 | 1.702 | 0.02688 | 0.0182 | 63.3185
15.5 | 1.712 | 0.03196 | 0.0171 | 53.567
16 | 1.7104 | 0.0384 | 0.0153 | 44.5417
16.5 | 1.6952 | 0.0464 | 0.0129 | 36.5345
17 | 1.6672 | 0.05601 | 0.0098 | 29.7661
17.5 | 1.6323 | 0.06693 | 0.0057 | 24.3882
18 | 1.5911 | 0.07911 | 0.0008 | 20.1125
18.5 | 1.5469 | 0.09207 | -0.0047 | 16.8013
19.5 | 1.4549 | 0.11981 | -0.0176 | 12.1434
20 | 1.4132 | 0.13382 | -0.0248 | 10.5605

## 87. Re 6M Mach 0.50 (1)
BIGFOIL.COM POLAR EXPORT
FAD23
FAD23 |  |  |  | Cl Max: | 1.144 | at alpha= | 20 | deg
JavaFoil+Calcfoil stall+Eppler ext transition |  |  |  | L/D Max: | 118.534 | at alpha= | 7.5 | deg
Re: | 6000000 |  |  | Cd Min: | 0.00481 | at alpha= | 1 | deg
Mach: | 0.5 |  |  | Cl=0 at alpha= | -0.53677 | deg
|  |  |  | @ Cl=0.1, Cd= | 0.0069009
|  |  |  | @ Cl=0.4, Cd= | 0.0053435
|  |  |  | @ Cl=0.6, Cd= | 0.0061629
alpha (deg) | Cl | Cd | Cm | Cl/Cd
-20 | -1.056 | 0.15693 | 0.01 | -6.73
-19.5 | -1.03 | 0.15087 | 0.01 | -6.826
-19 | -1.004 | 0.1489 | 0.011 | -6.741
-18.5 | -0.977 | 0.14334 | 0.011 | -6.819
-18 | -0.951 | 0.13784 | 0.011 | -6.901
-17.5 | -0.926 | 0.1354 | 0.011 | -6.839
-17 | -0.899 | 0.12855 | 0.011 | -6.996
-16.5 | -0.871 | 0.12463 | 0.011 | -6.99
-16 | -0.842 | 0.11985 | 0.011 | -7.027
-15.5 | -0.816 | 0.11555 | 0.011 | -7.058
-15 | -0.789 | 0.11014 | 0.011 | -7.161
-14.5 | -0.762 | 0.10759 | 0.011 | -7.085
-14 | -0.736 | 0.10702 | 0.011 | -6.878
-13.5 | -0.708 | 0.10071 | 0.011 | -7.032
-13 | -0.682 | 0.0891 | 0.011 | -7.655
-12.5 | -0.656 | 0.08225 | 0.011 | -7.972
-12 | -0.629 | 0.07605 | 0.011 | -8.274
-11.5 | -0.604 | 0.07024 | 0.012 | -8.597
-11 | -0.573 | 0.07689 | 0.011 | -7.45
-10.5 | -0.547 | 0.0686 | 0.011 | -7.972
-10 | -0.522 | 0.06189 | 0.012 | -8.428
-9.5 | -0.5 | 0.05343 | 0.013 | -9.356
-9 | -0.464 | 0.05899 | 0.01 | -7.872
-8.5 | -0.437 | 0.05507 | 0.01 | -7.938
-8 | -0.413 | 0.04887 | 0.012 | -8.443
-7.5 | -0.383 | 0.05027 | 0.01 | -7.61
-7 | -0.355 | 0.04662 | 0.01 | -7.62
-6.5 | -0.331 | 0.04118 | 0.012 | -8.032
-6 | -0.301 | 0.04139 | 0.011 | -7.272
-5.5 | -0.273 | 0.04089 | 0.01 | -6.674
-5 | -0.245 | 0.03967 | 0.01 | -6.184
-4.5 | -0.218 | 0.03697 | 0.01 | -5.899
-4 | -0.355 | 0.00797 | 0.021 | -44.549
-3.5 | -0.352 | 0.00784 | 0.021 | -44.956
-3 | -0.311 | 0.00772 | 0.02 | -40.333
-2.5 | -0.257 | 0.0076 | 0.02 | -33.794
-2 | -0.195 | 0.00748 | 0.02 | -26.093
-1.5 | -0.13 | 0.0073 | 0.02 | -17.849
-1 | -0.063 | 0.00726 | 0.02 | -8.706
-0.5 | 0.005 | 0.00719 | 0.02 | 0.679
0 | 0.074 | 0.00718 | 0.019 | 10.252
0.5 | 0.142 | 0.00645 | 0.019 | 22.049
1 | 0.211 | 0.00481 | 0.019 | 43.808
1.5 | 0.279 | 0.00498 | 0.019 | 56.161
2 | 0.348 | 0.00516 | 0.019 | 67.398
2.5 | 0.416 | 0.0054 | 0.018 | 77.128
3 | 0.484 | 0.00559 | 0.018 | 86.637
3.5 | 0.552 | 0.00593 | 0.018 | 93.159
4 | 0.62 | 0.00626 | 0.017 | 98.98
4.5 | 0.687 | 0.00661 | 0.017 | 103.806
5 | 0.753 | 0.00705 | 0.017 | 106.803
5.5 | 0.819 | 0.00753 | 0.016 | 108.779
6 | 0.884 | 0.00806 | 0.016 | 109.644
6.5 | 0.948 | 0.00876 | 0.016 | 108.195
7 | 1.011 | 0.00955 | 0.015 | 105.781
7.5 | 1.06 | 0.00894 | 0.015 | 118.534
8 | 1.105 | 0.01167 | 0.014 | 94.697
8.5 | 1.128 | 0.01357 | 0.014 | 83.131
9 | 1.143 | 0.01575 | 0.013 | 72.597
9.5 | 1.122 | 0.02233 | 0.012 | 50.252
10 | 1.048 | 0.03005 | 0.012 | 34.879
10.5 | 0.675 | 0.03813 | 0.011 | 17.693
11 | 0.7 | 0.04213 | 0.01 | 16.609
11.5 | 0.712 | 0.05509 | 0.009 | 12.93
12 | 0.74 | 0.05757 | 0.009 | 12.855
12.5 | 0.744 | 0.07733 | 0.008 | 9.624
13 | 0.753 | 0.09277 | 0.006 | 8.114
13.5 | 0.767 | 0.10172 | 0.005 | 7.544
14 | 0.805 | 0.10445 | 0.006 | 7.708
14.5 | 0.832 | 0.1139 | 0.005 | 7.308
15 | 0.857 | 0.11244 | 0.005 | 7.619
15.5 | 0.896 | 0.11058 | 0.005 | 8.103
16 | 0.924 | 0.11785 | 0.005 | 7.839
16.5 | 0.936 | 0.12593 | 0.004 | 7.429
17 | 0.971 | 0.12634 | 0.004 | 7.689
17.5 | 1.009 | 0.1248 | 0.004 | 8.081
18 | 1.039 | 0.12908 | 0.003 | 8.045
18.5 | 1.053 | 0.15072 | 0.003 | 6.989
19 | 1.074 | 0.14633 | 0.002 | 7.343
19.5 | 1.108 | 0.14669 | 0.002 | 7.557
20 | 1.144 | 0.14539 | 0.002 | 7.867

## 88. Re 6M Mach 0.50 (2)
BIGFOIL.COM POLAR EXPORT
FAD23
FAD23 |  |  |  | Cl Max: | 1.6111 | at alpha= | 11.5 | deg
XFOIL ncrit=9 |  |  |  | L/D Max: | 142 | at alpha= | 6 | deg
Re: | 6000000 |  |  | Cd Min: | 0.29814 | at alpha= | -20 | deg
Mach: | 0.5 |  |  | Cl=0 at alpha= | -0.8418 | deg
|  |  |  | @ Cl=0.1, Cd= | 0.0062982
|  |  |  | @ Cl=0.4, Cd= | 0.0043483
|  |  |  | @ Cl=0.6, Cd= | 0.0048212
alpha (deg) | Cl | Cd | Cm | Cl/Cd
-20 | -0.9703 | 0.29814 | 0.1407 | -3.2545
-19.5 | -0.9471 | 0.28999 | 0.1354 | -3.266
-19 | -0.9241 | 0.28187 | 0.1302 | -3.2785
-18.5 | -0.9007 | 0.27354 | 0.1251 | -3.2928
-18 | -0.8773 | 0.26514 | 0.12 | -3.3088
-17.5 | -0.8539 | 0.25666 | 0.115 | -3.327
-17 | -0.8307 | 0.24817 | 0.11 | -3.3473
-16.5 | -0.8079 | 0.2397 | 0.1051 | -3.3705
-16 | -0.7854 | 0.23116 | 0.1003 | -3.3976
-15.5 | -0.7634 | 0.2226 | 0.0957 | -3.4295
-15 | -0.7421 | 0.2138 | 0.091 | -3.471
-14 | -0.7056 | 0.19726 | 0.0832 | -3.577
-13.5 | -0.6845 | 0.18958 | 0.0791 | -3.6106
-13 | -0.6645 | 0.18182 | 0.0752 | -3.6547
-12.5 | -0.6456 | 0.17398 | 0.0714 | -3.7108
-12 | -0.6273 | 0.16598 | 0.0676 | -3.7794
-11.5 | -0.6104 | 0.15793 | 0.064 | -3.865
-11 | -0.5941 | 0.14943 | 0.0604 | -3.9758
-10.5 | -0.5799 | 0.14106 | 0.0568 | -4.111
-9.5 | -0.5659 | 0.12201 | 0.0491 | -4.6381
-9 | -0.5592 | 0.11295 | 0.0452 | -4.9509
-8.5 | -0.5538 | 0.10394 | 0.0412 | -5.3281
-8 | -0.5493 | 0.09506 | 0.0368 | -5.7785
-7.5 | -0.55 | 0.08547 | 0.0313 | -6.435
-7 | -0.5472 | 0.07679 | 0.0253 | -7.1259
-6.5 | -0.5488 | 0.0672 | 0.0152 | -8.1667
-6 | -0.5365 | 0.05637 | 0.0053 | -9.5175
-5.5 | -0.5184 | 0.0448 | -0.0016 | -11.5714
-5 | -0.4957 | 0.03266 | -0.0042 | -15.1776
-4.5 | -0.4711 | 0.02028 | -0.0021 | -23.2298
-4 | -0.4378 | 0.01 | 0.0027 | -43.78
-3.5 | -0.3726 | 0.00778 | 0.006 | -47.892
-3 | -0.3017 | 0.00717 | 0.008 | -42.0781
-2.5 | -0.231 | 0.00685 | 0.0094 | -33.7226
-2 | -0.1608 | 0.00666 | 0.0104 | -24.1441
-1.5 | -0.0911 | 0.00652 | 0.0111 | -13.9724
-1 | -0.0218 | 0.00644 | 0.0117 | -3.3851
-0.5 | 0.0471 | 0.00636 | 0.0121 | 7.4057
0 | 0.1156 | 0.00628 | 0.0125 | 18.4076
0.5 | 0.1832 | 0.00611 | 0.0128 | 29.9836
1 | 0.2499 | 0.00585 | 0.0132 | 42.7179
1.5 | 0.3156 | 0.00554 | 0.0137 | 56.9675
2 | 0.3677 | 0.00431 | 0.0166 | 85.3132
2.5 | 0.4352 | 0.00439 | 0.0172 | 99.1344
3 | 0.5028 | 0.00453 | 0.0177 | 110.9934
3.5 | 0.5714 | 0.00472 | 0.0182 | 121.0593
4 | 0.6392 | 0.00496 | 0.0189 | 128.871
4.5 | 0.7078 | 0.0053 | 0.0195 | 133.5472
5 | 0.7783 | 0.00565 | 0.0199 | 137.7522
5.5 | 0.8477 | 0.00606 | 0.0207 | 139.8845
6 | 0.923 | 0.0065 | 0.0206 | 142
6.5 | 0.9985 | 0.00705 | 0.0206 | 141.6312
7 | 1.0737 | 0.00761 | 0.0211 | 141.0907
7.5 | 1.1556 | 0.00822 | 0.0206 | 140.5839
8 | 1.2379 | 0.0089 | 0.0205 | 139.0899
8.5 | 1.3202 | 0.00973 | 0.0207 | 135.6835
9 | 1.4019 | 0.0108 | 0.0213 | 129.8056
9.5 | 1.4562 | 0.01282 | 0.0252 | 113.5881
10 | 1.511 | 0.01439 | 0.03 | 105.0035
10.5 | 1.569 | 0.01626 | 0.0339 | 96.4945
11 | 1.6044 | 0.02012 | 0.0354 | 79.7416
11.5 | 1.6111 | 0.02702 | 0.0342 | 59.6262
12 | 1.5799 | 0.03707 | 0.0309 | 42.6194
12.5 | 1.5417 | 0.04747 | 0.0275 | 32.4774
13 | 1.5015 | 0.0581 | 0.0236 | 25.8434
13.5 | 1.4555 | 0.06954 | 0.0187 | 20.9304
14 | 1.4075 | 0.08167 | 0.013 | 17.234
14.5 | 1.3602 | 0.0943 | 0.0066 | 14.4242
15 | 1.3145 | 0.10735 | -0.0004 | 12.245
15.5 | 1.2717 | 0.12071 | -0.0079 | 10.5352
16 | 1.2352 | 0.13403 | -0.0157 | 9.2158
16.5 | 1.2057 | 0.14726 | -0.0238 | 8.1876

## 89. Re 7M Mach 0.00 (1)
BIGFOIL.COM POLAR EXPORT
FAD23
FAD23 |  |  |  | Cl Max: | 1.28 | at alpha= | 13.5 | deg
JavaFoil+Calcfoil stall+Eppler ext transition |  |  |  | L/D Max: | 121.497 | at alpha= | 8 | deg
Re: | 7000000 |  |  | Cd Min: | 0.00467 | at alpha= | 1.5 | deg
Mach: | 0 |  |  | Cl=0 at alpha= | -0.5339 | deg
|  |  |  | @ Cl=0.1, Cd= | 0.006218
|  |  |  | @ Cl=0.4, Cd= | 0.0050758
|  |  |  | @ Cl=0.6, Cd= | 0.0058324
alpha (deg) | Cl | Cd | Cm | Cl/Cd
-12.5 | -0.483 | 0.08367 | 0.009 | -5.77
-12 | -0.498 | 0.07898 | 0.009 | -6.302
-11.5 | -0.511 | 0.07408 | 0.009 | -6.903
-11 | -0.523 | 0.0697 | 0.009 | -7.507
-10.5 | -0.533 | 0.0656 | 0.009 | -8.125
-10 | -0.54 | 0.06152 | 0.01 | -8.785
-9.5 | -0.545 | 0.0574 | 0.01 | -9.491
-9 | -0.547 | 0.05258 | 0.01 | -10.405
-8.5 | -0.546 | 0.04818 | 0.011 | -11.325
-8 | -0.545 | 0.04151 | 0.012 | -13.127
-7.5 | -0.643 | 0.00835 | 0.018 | -76.929
-7 | -0.622 | 0.0082 | 0.018 | -75.804
-6.5 | -0.596 | 0.00797 | 0.018 | -74.756
-6 | -0.564 | 0.00783 | 0.018 | -72.045
-5.5 | -0.526 | 0.00767 | 0.018 | -68.64
-5 | -0.484 | 0.00749 | 0.018 | -64.65
-4.5 | -0.438 | 0.00737 | 0.018 | -59.49
-4 | -0.39 | 0.00727 | 0.018 | -53.592
-3.5 | -0.338 | 0.00717 | 0.018 | -47.172
-3 | -0.284 | 0.00712 | 0.018 | -39.926
-2.5 | -0.229 | 0.00705 | 0.018 | -32.443
-2 | -0.172 | 0.00695 | 0.017 | -24.702
-1.5 | -0.114 | 0.00692 | 0.017 | -16.433
-1 | -0.055 | 0.00688 | 0.017 | -7.993
-0.5 | 0.004 | 0.00684 | 0.017 | 0.62
0 | 0.064 | 0.00634 | 0.017 | 10.064
0.5 | 0.123 | 0.00614 | 0.017 | 20.084
1 | 0.183 | 0.00552 | 0.016 | 33.118
1.5 | 0.242 | 0.00467 | 0.016 | 51.874
2 | 0.302 | 0.00478 | 0.016 | 63.071
2.5 | 0.361 | 0.00497 | 0.016 | 72.632
3 | 0.42 | 0.00513 | 0.016 | 81.928
3.5 | 0.479 | 0.00533 | 0.015 | 89.834
4 | 0.538 | 0.00555 | 0.015 | 96.972
4.5 | 0.597 | 0.00582 | 0.015 | 102.562
5 | 0.655 | 0.00606 | 0.015 | 108.06
5.5 | 0.713 | 0.00635 | 0.014 | 112.285
6 | 0.771 | 0.00666 | 0.014 | 115.742
6.5 | 0.828 | 0.00705 | 0.014 | 117.542
7 | 0.885 | 0.00742 | 0.013 | 119.262
7.5 | 0.941 | 0.00781 | 0.013 | 120.465
8 | 0.996 | 0.0082 | 0.013 | 121.497
8.5 | 1.047 | 0.00865 | 0.012 | 121.09
9 | 1.096 | 0.00911 | 0.012 | 120.338
9.5 | 1.143 | 0.00962 | 0.012 | 118.742
10 | 1.186 | 0.01027 | 0.011 | 115.46
10.5 | 1.187 | 0.01426 | 0.01 | 83.219
11 | 1.21 | 0.01608 | 0.01 | 75.25
11.5 | 1.234 | 0.0178 | 0.01 | 69.304
12 | 1.254 | 0.01958 | 0.009 | 64.057
12.5 | 1.269 | 0.02185 | 0.009 | 58.085
13 | 1.279 | 0.02438 | 0.008 | 52.45
13.5 | 1.28 | 0.0275 | 0.008 | 46.555
14 | 1.269 | 0.03147 | 0.007 | 40.313
14.5 | 1.252 | 0.03549 | 0.007 | 35.287
15 | 1.23 | 0.0402 | 0.006 | 30.596
15.5 | 1.202 | 0.04539 | 0.006 | 26.474
16 | 1.164 | 0.05147 | 0.005 | 22.618
16.5 | 1.124 | 0.05771 | 0.005 | 19.469
17 | 1.079 | 0.06492 | 0.004 | 16.626
17.5 | 1.03 | 0.07528 | 0.004 | 13.678
18 | 0.982 | 0.08419 | 0.003 | 11.665
18.5 | 0.937 | 0.09037 | 0.003 | 10.372

## 90. Re 7M Mach 0.00 (2)
BIGFOIL.COM POLAR EXPORT
FAD23
FAD23 |  |  |  | Cl Max: | 1.7922 | at alpha= | 17.5 | deg
XFOIL ncrit=9 |  |  |  | L/D Max: | 144.527 | at alpha= | 7.5 | deg
Re: | 7000000 |  |  | Cd Min: | 0.07325 | at alpha= | 20 | deg
Mach: | 0 |  |  | Cl=0 at alpha= | -0.7736 | deg
|  |  |  | @ Cl=0.1, Cd= | 0.005843
|  |  |  | @ Cl=0.4, Cd= | 0.0041021
|  |  |  | @ Cl=0.6, Cd= | 0.004675
alpha (deg) | Cl | Cd | Cm | Cl/Cd
-17 | -1.5402 | 0.03877 | -0.0228 | -39.7266
-16.5 | -1.5546 | 0.03452 | -0.0172 | -45.0348
-16 | -1.5394 | 0.0312 | -0.0139 | -49.3397
-15.5 | -1.5103 | 0.0289 | -0.0114 | -52.2595
-15 | -1.4781 | 0.02661 | -0.0091 | -55.5468
-14.5 | -1.4412 | 0.02465 | -0.0071 | -58.4665
-14 | -1.4001 | 0.02303 | -0.0054 | -60.7946
-13.5 | -1.3574 | 0.02145 | -0.0038 | -63.2821
-13 | -1.3125 | 0.02005 | -0.0024 | -65.4613
-12 | -1.2225 | 0.01796 | 0.0011 | -68.0679
-11.5 | -1.1738 | 0.01688 | 0.0022 | -69.5379
-11 | -1.1299 | 0.01463 | 0.0039 | -77.2317
-10.5 | -1.0809 | 0.01324 | 0.0051 | -81.639
-10 | -1.0298 | 0.01218 | 0.0061 | -84.5484
-9.5 | -0.9775 | 0.01132 | 0.0069 | -86.3516
-9 | -0.9243 | 0.01058 | 0.0076 | -87.3629
-8.5 | -0.8704 | 0.00995 | 0.0083 | -87.4774
-8 | -0.8159 | 0.00941 | 0.0089 | -86.7056
-7.5 | -0.761 | 0.00893 | 0.0094 | -85.2184
-7 | -0.7058 | 0.0085 | 0.0099 | -83.0353
-6.5 | -0.6502 | 0.00812 | 0.0103 | -80.0739
-6 | -0.5943 | 0.00778 | 0.0106 | -76.3882
-5.5 | -0.5381 | 0.00749 | 0.011 | -71.8425
-5 | -0.4818 | 0.00721 | 0.0112 | -66.8239
-4.5 | -0.4253 | 0.00694 | 0.0115 | -61.2824
-4 | -0.3686 | 0.00672 | 0.0117 | -54.8512
-3.5 | -0.3117 | 0.00654 | 0.0118 | -47.6606
-3 | -0.2547 | 0.0064 | 0.0119 | -39.7969
-2.5 | -0.1976 | 0.00628 | 0.012 | -31.465
-2 | -0.1404 | 0.00619 | 0.0121 | -22.6817
-1.5 | -0.0831 | 0.0061 | 0.0121 | -13.623
-1 | -0.0259 | 0.00605 | 0.0121 | -4.281
-0.5 | 0.0313 | 0.00599 | 0.0121 | 5.2254
0 | 0.0882 | 0.00587 | 0.0121 | 15.0256
0.5 | 0.1449 | 0.00574 | 0.0121 | 25.2439
1 | 0.2011 | 0.00551 | 0.0122 | 36.4973
1.5 | 0.2569 | 0.00528 | 0.0122 | 48.6553
2 | 0.3096 | 0.0047 | 0.0127 | 65.8723
2.5 | 0.3594 | 0.00408 | 0.014 | 88.0882
3 | 0.4145 | 0.00411 | 0.0145 | 100.8516
3.5 | 0.4712 | 0.00425 | 0.0144 | 110.8706
4 | 0.5274 | 0.0044 | 0.0145 | 119.8636
4.5 | 0.5822 | 0.0046 | 0.0149 | 126.5652
5 | 0.6368 | 0.00483 | 0.0152 | 131.8427
5.5 | 0.6947 | 0.00511 | 0.0147 | 135.9491
6 | 0.7539 | 0.00539 | 0.0138 | 139.8701
6.5 | 0.8114 | 0.00572 | 0.0132 | 141.8531
7 | 0.8707 | 0.00608 | 0.0122 | 143.2072
7.5 | 0.9322 | 0.00645 | 0.0106 | 144.5271
8 | 0.993 | 0.00693 | 0.009 | 143.29
8.5 | 1.0532 | 0.00741 | 0.0076 | 142.1323
9 | 1.1129 | 0.00787 | 0.0062 | 141.4104
9.5 | 1.172 | 0.00837 | 0.0048 | 140.0239
10 | 1.2306 | 0.00892 | 0.0035 | 137.9596
10.5 | 1.2796 | 0.00968 | 0.004 | 132.1901
11 | 1.3226 | 0.01069 | 0.0056 | 123.7231
11.5 | 1.3685 | 0.01151 | 0.0066 | 118.8966
12 | 1.4163 | 0.01226 | 0.0072 | 115.522
12.5 | 1.4643 | 0.01305 | 0.0075 | 112.2069
13 | 1.5124 | 0.01381 | 0.0078 | 109.5148
13.5 | 1.5596 | 0.01463 | 0.008 | 106.6029
14 | 1.6047 | 0.01559 | 0.0083 | 102.9314
14.5 | 1.6475 | 0.01669 | 0.0088 | 98.7118
15 | 1.6884 | 0.01782 | 0.0094 | 94.7475
15.5 | 1.7259 | 0.01908 | 0.0101 | 90.456
16 | 1.7503 | 0.02095 | 0.0113 | 83.5465
16.5 | 1.7706 | 0.02378 | 0.0111 | 74.4575
17 | 1.7856 | 0.02744 | 0.0105 | 65.0729
17.5 | 1.7922 | 0.03217 | 0.0094 | 55.7103
18 | 1.7907 | 0.03796 | 0.0079 | 47.1733
18.5 | 1.7807 | 0.04489 | 0.0059 | 39.6681
19 | 1.7627 | 0.05291 | 0.0035 | 33.3151
19.5 | 1.7376 | 0.06236 | 0.0002 | 27.864
20 | 1.7047 | 0.07325 | -0.0038 | 23.2724

## 91. Re 7M Mach 0.10 (1)
BIGFOIL.COM POLAR EXPORT
FAD23
FAD23 |  |  |  | Cl Max: | 1.272 | at alpha= | 13 | deg
JavaFoil+Calcfoil stall+Eppler ext transition |  |  |  | L/D Max: | 121.17 | at alpha= | 8 | deg
Re: | 7000000 |  |  | Cd Min: | 0.00468 | at alpha= | 1.5 | deg
Mach: | 0.1 |  |  | Cl=0 at alpha= | -0.5339 | deg
|  |  |  | @ Cl=0.1, Cd= | 0.006228
|  |  |  | @ Cl=0.4, Cd= | 0.0050766
|  |  |  | @ Cl=0.6, Cd= | 0.00583
alpha (deg) | Cl | Cd | Cm | Cl/Cd
-12.5 | -0.448 | 0.08513 | 0.009 | -5.263
-12 | -0.466 | 0.08022 | 0.009 | -5.809
-11.5 | -0.483 | 0.07551 | 0.009 | -6.394
-11 | -0.498 | 0.07058 | 0.009 | -7.054
-10.5 | -0.511 | 0.06636 | 0.009 | -7.699
-10 | -0.521 | 0.06222 | 0.009 | -8.378
-9.5 | -0.529 | 0.05829 | 0.01 | -9.074
-9 | -0.533 | 0.05382 | 0.01 | -9.908
-8.5 | -0.534 | 0.04935 | 0.011 | -10.828
-8 | -0.532 | 0.04457 | 0.011 | -11.946
-7.5 | -0.636 | 0.00842 | 0.018 | -75.577
-7 | -0.618 | 0.00822 | 0.018 | -75.205
-6.5 | -0.593 | 0.008 | 0.018 | -74.216
-6 | -0.563 | 0.00786 | 0.018 | -71.637
-5.5 | -0.526 | 0.0077 | 0.018 | -68.367
-5 | -0.485 | 0.00751 | 0.018 | -64.508
-4.5 | -0.439 | 0.00738 | 0.018 | -59.581
-4 | -0.391 | 0.00728 | 0.018 | -53.651
-3.5 | -0.339 | 0.00717 | 0.018 | -47.311
-3 | -0.285 | 0.00713 | 0.018 | -40.055
-2.5 | -0.23 | 0.00705 | 0.018 | -32.597
-2 | -0.173 | 0.00695 | 0.018 | -24.834
-1.5 | -0.114 | 0.00691 | 0.017 | -16.537
-1 | -0.055 | 0.00689 | 0.017 | -8.012
-0.5 | 0.004 | 0.00683 | 0.017 | 0.624
0 | 0.064 | 0.00633 | 0.017 | 10.129
0.5 | 0.124 | 0.00616 | 0.017 | 20.13
1 | 0.184 | 0.00552 | 0.017 | 33.274
1.5 | 0.243 | 0.00468 | 0.016 | 52.062
2 | 0.303 | 0.00479 | 0.016 | 63.289
2.5 | 0.363 | 0.00497 | 0.016 | 72.92
3 | 0.422 | 0.00514 | 0.016 | 82.19
3.5 | 0.482 | 0.00534 | 0.015 | 90.087
4 | 0.541 | 0.00556 | 0.015 | 97.21
4.5 | 0.6 | 0.00583 | 0.015 | 102.765
5 | 0.658 | 0.00608 | 0.015 | 108.253
5.5 | 0.717 | 0.00638 | 0.014 | 112.38
6 | 0.775 | 0.00669 | 0.014 | 115.715
6.5 | 0.832 | 0.00708 | 0.014 | 117.532
7 | 0.889 | 0.00747 | 0.013 | 119.111
7.5 | 0.946 | 0.00787 | 0.013 | 120.213
8 | 1.001 | 0.00826 | 0.013 | 121.17
8.5 | 1.052 | 0.00872 | 0.012 | 120.671
9 | 1.101 | 0.00919 | 0.012 | 119.82
9.5 | 1.147 | 0.00973 | 0.012 | 117.9
10 | 1.19 | 0.01037 | 0.011 | 114.685
10.5 | 1.216 | 0.01124 | 0.011 | 108.149
11 | 1.21 | 0.01647 | 0.01 | 73.5
11.5 | 1.233 | 0.01827 | 0.01 | 67.469
12 | 1.252 | 0.02018 | 0.009 | 62.045
12.5 | 1.265 | 0.02251 | 0.009 | 56.208
13 | 1.272 | 0.02539 | 0.008 | 50.105
13.5 | 1.271 | 0.02854 | 0.008 | 44.535
14 | 1.256 | 0.03276 | 0.007 | 38.33
14.5 | 1.236 | 0.037 | 0.007 | 33.401
15 | 1.21 | 0.04184 | 0.006 | 28.91
15.5 | 1.176 | 0.04736 | 0.006 | 24.84
16 | 1.134 | 0.05386 | 0.005 | 21.046
16.5 | 1.087 | 0.06082 | 0.005 | 17.872
17 | 1.034 | 0.07099 | 0.004 | 14.568
17.5 | 0.982 | 0.07995 | 0.004 | 12.284
18 | 0.93 | 0.08929 | 0.003 | 10.413

## 92. Re 7M Mach 0.10 (2)
BIGFOIL.COM POLAR EXPORT
FAD23
FAD23 |  |  |  | Cl Max: | 1.7805 | at alpha= | 17.5 | deg
XFOIL ncrit=9 |  |  |  | L/D Max: | 144.653 | at alpha= | 7.5 | deg
Re: | 7000000 |  |  | Cd Min: | 0.08251 | at alpha= | 20 | deg
Mach: | 0.1 |  |  | Cl=0 at alpha= | -0.77604 | deg
|  |  |  | @ Cl=0.1, Cd= | 0.0058551
|  |  |  | @ Cl=0.4, Cd= | 0.0041107
|  |  |  | @ Cl=0.6, Cd= | 0.0046731
alpha (deg) | Cl | Cd | Cm | Cl/Cd
-15.5 | -1.4591 | 0.0375 | -0.0181 | -38.9093
-15 | -1.4573 | 0.03215 | -0.0146 | -45.3281
-14.5 | -1.4337 | 0.02863 | -0.0118 | -50.0768
-14 | -1.3992 | 0.02614 | -0.0095 | -53.5272
-13.5 | -1.361 | 0.02385 | -0.0074 | -57.065
-13 | -1.3185 | 0.02196 | -0.0056 | -60.041
-12 | -1.2308 | 0.01924 | -0.0014 | -63.9709
-11.5 | -1.1824 | 0.01793 | 0 | -65.9453
-11 | -1.1326 | 0.01673 | 0.0013 | -67.6987
-10.5 | -1.087 | 0.01452 | 0.003 | -74.8623
-10 | -1.0374 | 0.01295 | 0.0044 | -80.1081
-9.5 | -0.9853 | 0.01184 | 0.0055 | -83.2179
-9 | -0.9318 | 0.01095 | 0.0065 | -85.0959
-8.5 | -0.8775 | 0.01023 | 0.0073 | -85.7771
-8 | -0.8225 | 0.00962 | 0.0081 | -85.499
-7.5 | -0.7671 | 0.00909 | 0.0087 | -84.3894
-7 | -0.7112 | 0.00862 | 0.0093 | -82.5058
-6.5 | -0.6551 | 0.00821 | 0.0098 | -79.7929
-6 | -0.5987 | 0.00785 | 0.0103 | -76.2675
-5.5 | -0.542 | 0.00754 | 0.0106 | -71.8833
-5 | -0.485 | 0.00729 | 0.011 | -66.5295
-4.5 | -0.4281 | 0.00697 | 0.0113 | -61.4204
-4 | -0.371 | 0.00675 | 0.0115 | -54.963
-3.5 | -0.3137 | 0.00656 | 0.0117 | -47.8201
-3 | -0.2562 | 0.00641 | 0.0119 | -39.9688
-2.5 | -0.1986 | 0.00629 | 0.012 | -31.5739
-2 | -0.1411 | 0.0062 | 0.012 | -22.7581
-1.5 | -0.0835 | 0.00611 | 0.0121 | -13.6661
-1 | -0.0258 | 0.00606 | 0.0121 | -4.2574
-0.5 | 0.0318 | 0.006 | 0.0121 | 5.3
0 | 0.0891 | 0.00588 | 0.0121 | 15.1531
0.5 | 0.1461 | 0.00575 | 0.0121 | 25.4087
1 | 0.2025 | 0.00552 | 0.0122 | 36.6848
1.5 | 0.2587 | 0.00529 | 0.0123 | 48.9036
2 | 0.3117 | 0.0047 | 0.0128 | 66.3191
2.5 | 0.3618 | 0.00409 | 0.0141 | 88.4597
3 | 0.4172 | 0.00412 | 0.0146 | 101.2621
3.5 | 0.4744 | 0.00425 | 0.0145 | 111.6235
4 | 0.531 | 0.00442 | 0.0146 | 120.1357
4.5 | 0.5861 | 0.00461 | 0.015 | 127.1367
5 | 0.6412 | 0.00486 | 0.0153 | 131.9342
5.5 | 0.6994 | 0.00512 | 0.0148 | 136.6016
6 | 0.759 | 0.00542 | 0.014 | 140.0369
6.5 | 0.817 | 0.00576 | 0.0134 | 141.8403
7 | 0.8766 | 0.00612 | 0.0125 | 143.2353
7.5 | 0.9388 | 0.00649 | 0.0109 | 144.6533
8 | 1.0001 | 0.00699 | 0.0093 | 143.0758
8.5 | 1.0609 | 0.00746 | 0.0079 | 142.2118
9 | 1.1212 | 0.00793 | 0.0066 | 141.3871
9.5 | 1.1811 | 0.00843 | 0.0052 | 140.1068
10 | 1.2402 | 0.00902 | 0.004 | 137.4945
10.5 | 1.2892 | 0.00981 | 0.0047 | 131.4169
11 | 1.3321 | 0.01089 | 0.0064 | 122.3232
11.5 | 1.3789 | 0.01168 | 0.0075 | 118.0565
12 | 1.4273 | 0.01246 | 0.0081 | 114.5506
12.5 | 1.4756 | 0.01331 | 0.0085 | 110.864
13 | 1.5243 | 0.01408 | 0.0089 | 108.2599
13.5 | 1.5715 | 0.01497 | 0.0093 | 104.9766
14 | 1.6164 | 0.01602 | 0.0098 | 100.8989
14.5 | 1.6587 | 0.0172 | 0.0104 | 96.436
15 | 1.6991 | 0.01839 | 0.0111 | 92.3926
15.5 | 1.7306 | 0.01994 | 0.0124 | 86.7904
16 | 1.7524 | 0.02247 | 0.0127 | 77.9884
16.5 | 1.7699 | 0.0259 | 0.0122 | 68.3359
17 | 1.7797 | 0.03035 | 0.0113 | 58.6392
17.5 | 1.7805 | 0.03595 | 0.0098 | 49.5271
18 | 1.7736 | 0.04257 | 0.008 | 41.6631
18.5 | 1.7579 | 0.05033 | 0.0057 | 34.9275
19 | 1.7323 | 0.05971 | 0.0026 | 29.0119
19.5 | 1.6999 | 0.07045 | -0.0014 | 24.1292
20 | 1.6605 | 0.08251 | -0.0061 | 20.1248

## 93. Re 7M Mach 0.25 (1)
BIGFOIL.COM POLAR EXPORT
FAD23
FAD23 |  |  |  | Cl Max: | 1.23 | at alpha= | 12 | deg
JavaFoil+Calcfoil stall+Eppler ext transition |  |  |  | L/D Max: | 119.15 | at alpha= | 7.5 | deg
Re: | 7000000 |  |  | Cd Min: | 0.00472 | at alpha= | 1.5 | deg
Mach: | 0.25 |  |  | Cl=0 at alpha= | -0.53279 | deg
|  |  |  | @ Cl=0.1, Cd= | 0.0062752
|  |  |  | @ Cl=0.4, Cd= | 0.0050952
|  |  |  | @ Cl=0.6, Cd= | 0.0058639
alpha (deg) | Cl | Cd | Cm | Cl/Cd
-11.5 | -0.207 | 0.07878 | 0.009 | -2.628
-11 | -0.263 | 0.07431 | 0.009 | -3.533
-10.5 | -0.311 | 0.07005 | 0.009 | -4.437
-10 | -0.353 | 0.06675 | 0.009 | -5.294
-9.5 | -0.39 | 0.06313 | 0.009 | -6.183
-9 | -0.421 | 0.05825 | 0.009 | -7.228
-8.5 | -0.445 | 0.05427 | 0.009 | -8.203
-8 | -0.462 | 0.05043 | 0.01 | -9.158
-7.5 | -0.471 | 0.04651 | 0.01 | -10.132
-7 | -0.475 | 0.04121 | 0.011 | -11.538
-6.5 | -0.571 | 0.00819 | 0.019 | -69.753
-6 | -0.552 | 0.00797 | 0.019 | -69.285
-5.5 | -0.522 | 0.00782 | 0.019 | -66.775
-5 | -0.486 | 0.00767 | 0.019 | -63.387
-4.5 | -0.444 | 0.00749 | 0.019 | -59.281
-4 | -0.397 | 0.00736 | 0.018 | -53.942
-3.5 | -0.346 | 0.00724 | 0.018 | -47.754
-3 | -0.292 | 0.00718 | 0.018 | -40.651
-2.5 | -0.235 | 0.00711 | 0.018 | -33.095
-2 | -0.177 | 0.00706 | 0.018 | -25.062
-1.5 | -0.117 | 0.00695 | 0.018 | -16.878
-1 | -0.057 | 0.00691 | 0.018 | -8.207
-0.5 | 0.004 | 0.00685 | 0.018 | 0.638
0 | 0.066 | 0.00637 | 0.017 | 10.333
0.5 | 0.127 | 0.0062 | 0.017 | 20.531
1 | 0.189 | 0.00555 | 0.017 | 33.991
1.5 | 0.25 | 0.00472 | 0.017 | 53.049
2 | 0.311 | 0.00485 | 0.017 | 64.266
2.5 | 0.373 | 0.00502 | 0.016 | 74.217
3 | 0.434 | 0.00519 | 0.016 | 83.564
3.5 | 0.495 | 0.00542 | 0.016 | 91.261
4 | 0.555 | 0.00565 | 0.016 | 98.355
4.5 | 0.616 | 0.00594 | 0.015 | 103.728
5 | 0.676 | 0.00624 | 0.015 | 108.36
5.5 | 0.736 | 0.00655 | 0.015 | 112.321
6 | 0.795 | 0.0069 | 0.014 | 115.247
6.5 | 0.854 | 0.00728 | 0.014 | 117.329
7 | 0.913 | 0.00775 | 0.014 | 117.781
7.5 | 0.97 | 0.00814 | 0.013 | 119.15
8 | 1.026 | 0.00863 | 0.013 | 118.844
8.5 | 1.077 | 0.00913 | 0.013 | 117.926
9 | 1.125 | 0.00974 | 0.012 | 115.525
9.5 | 1.17 | 0.01039 | 0.012 | 112.608
10 | 1.193 | 0.01142 | 0.011 | 104.526
10.5 | 1.188 | 0.01681 | 0.011 | 70.685
11 | 1.209 | 0.0188 | 0.01 | 64.319
11.5 | 1.224 | 0.02095 | 0.01 | 58.4
12 | 1.23 | 0.02373 | 0.009 | 51.815
12.5 | 1.228 | 0.02701 | 0.009 | 45.46
13 | 1.217 | 0.03103 | 0.008 | 39.231
13.5 | 1.196 | 0.03541 | 0.008 | 33.779
14 | 1.153 | 0.04126 | 0.007 | 27.945
14.5 | 1.1 | 0.04766 | 0.007 | 23.082
15 | 1.036 | 0.05581 | 0.006 | 18.558
15.5 | 0.962 | 0.06437 | 0.006 | 14.941
16 | 0.875 | 0.07319 | 0.005 | 11.951
16.5 | 0.779 | 0.08483 | 0.005 | 9.188
17 | 0.68 | 0.09783 | 0.004 | 6.947

## 94. Re 7M Mach 0.25 (2)
BIGFOIL.COM POLAR EXPORT
FAD23
FAD23 |  |  |  | Cl Max: | 1.7335 | at alpha= | 15.5 | deg
XFOIL ncrit=9 |  |  |  | L/D Max: | 144.69 | at alpha= | 7 | deg
Re: | 7000000 |  |  | Cd Min: | 0.18372 | at alpha= | -14 | deg
Mach: | 0.25 |  |  | Cl=0 at alpha= | -0.78727 | deg
|  |  |  | @ Cl=0.1, Cd= | 0.0059106
|  |  |  | @ Cl=0.4, Cd= | 0.0041317
|  |  |  | @ Cl=0.6, Cd= | 0.0046976
alpha (deg) | Cl | Cd | Cm | Cl/Cd
-14 | -0.6786 | 0.18372 | 0.0726 | -3.6937
-13.5 | -0.6667 | 0.17674 | 0.07 | -3.7722
-13 | -0.6535 | 0.16897 | 0.0666 | -3.8676
-12.5 | -0.6419 | 0.16112 | 0.0633 | -3.984
-11 | -0.7292 | 0.10767 | 0.0399 | -6.7725
-10.5 | -0.8119 | 0.08245 | 0.0226 | -9.8472
-10 | -0.8487 | 0.06678 | 0.0058 | -12.7089
-9.5 | -0.8906 | 0.04485 | -0.0053 | -19.8573
-9 | -0.9598 | 0.01654 | -0.0019 | -58.029
-8.5 | -0.9125 | 0.01329 | 0.0006 | -68.6606
-8 | -0.8573 | 0.01166 | 0.0025 | -73.5249
-7.5 | -0.7999 | 0.0105 | 0.0041 | -76.181
-7 | -0.7414 | 0.00963 | 0.0055 | -76.9886
-6.5 | -0.6824 | 0.00893 | 0.0067 | -76.4166
-6 | -0.623 | 0.00835 | 0.0078 | -74.6108
-5.5 | -0.5634 | 0.00789 | 0.0087 | -71.4068
-5 | -0.5037 | 0.00752 | 0.0094 | -66.9814
-4.5 | -0.4438 | 0.00722 | 0.01 | -61.4681
-4 | -0.3842 | 0.0069 | 0.0106 | -55.6812
-3.5 | -0.3243 | 0.00666 | 0.0111 | -48.6937
-3 | -0.2645 | 0.00649 | 0.0114 | -40.755
-2.5 | -0.2047 | 0.00635 | 0.0117 | -32.2362
-2 | -0.1449 | 0.00624 | 0.0119 | -23.2212
-1.5 | -0.0851 | 0.00616 | 0.012 | -13.8149
-1 | -0.0254 | 0.00609 | 0.0121 | -4.1708
-0.5 | 0.0343 | 0.00604 | 0.0122 | 5.6788
0 | 0.0935 | 0.00593 | 0.0122 | 15.7673
1 | 0.2109 | 0.00558 | 0.0124 | 37.7957
1.5 | 0.2689 | 0.00534 | 0.0125 | 50.3558
2 | 0.3235 | 0.00473 | 0.0132 | 68.3932
2.5 | 0.375 | 0.00411 | 0.0147 | 91.2409
3 | 0.4326 | 0.00416 | 0.0151 | 103.9904
3.5 | 0.492 | 0.00431 | 0.0151 | 114.1531
4 | 0.5506 | 0.00449 | 0.0152 | 122.6281
4.5 | 0.6077 | 0.00473 | 0.0157 | 128.4778
5 | 0.666 | 0.00496 | 0.0159 | 134.2742
5.5 | 0.7253 | 0.00524 | 0.0159 | 138.416
6 | 0.7874 | 0.0056 | 0.0151 | 140.6071
6.5 | 0.8488 | 0.00593 | 0.0146 | 143.1366
7 | 0.9101 | 0.00629 | 0.014 | 144.69
7.5 | 0.9753 | 0.00677 | 0.0125 | 144.062
8 | 1.0401 | 0.00724 | 0.0112 | 143.6602
8.5 | 1.1045 | 0.00774 | 0.01 | 142.7003
9 | 1.1683 | 0.00829 | 0.0089 | 140.9288
9.5 | 1.2315 | 0.00893 | 0.0078 | 137.9059
10 | 1.2941 | 0.00968 | 0.0069 | 133.688
10.5 | 1.3385 | 0.01092 | 0.0092 | 122.5733
11 | 1.3858 | 0.01191 | 0.0112 | 116.356
11.5 | 1.4366 | 0.01278 | 0.0125 | 112.41
12 | 1.4876 | 0.01376 | 0.0136 | 108.1105
12.5 | 1.5389 | 0.01471 | 0.0146 | 104.6159
13 | 1.5878 | 0.01586 | 0.0157 | 100.1135
13.5 | 1.6326 | 0.01728 | 0.0169 | 94.4792
14 | 1.6736 | 0.01885 | 0.0183 | 88.7851
14.5 | 1.6995 | 0.02135 | 0.0193 | 79.6019
15 | 1.7211 | 0.02495 | 0.0188 | 68.982
15.5 | 1.7335 | 0.02968 | 0.0179 | 58.4063
16 | 1.733 | 0.03592 | 0.0163 | 48.2461
16.5 | 1.7221 | 0.04339 | 0.0141 | 39.6889
17 | 1.7011 | 0.05208 | 0.0115 | 32.6632
17.5 | 1.6688 | 0.06247 | 0.0078 | 26.7136
18 | 1.6307 | 0.07402 | 0.0033 | 22.0305
18.5 | 1.5866 | 0.08672 | -0.002 | 18.2957
19 | 1.541 | 0.1 | -0.0078 | 15.41
19.5 | 1.4939 | 0.11399 | -0.0144 | 13.1055
20 | 1.4505 | 0.12801 | -0.0214 | 11.3311

## 95. Re 7M Mach 0.50 (1)
BIGFOIL.COM POLAR EXPORT
FAD23
FAD23 |  |  |  | Cl Max: | 1.149 | at alpha= | 20 | deg
JavaFoil+Calcfoil stall+Eppler ext transition |  |  |  | L/D Max: | 121.879 | at alpha= | 7.5 | deg
Re: | 7000000 |  |  | Cd Min: | 0.00489 | at alpha= | 1.5 | deg
Mach: | 0.5 |  |  | Cl=0 at alpha= | -0.53677 | deg
|  |  |  | @ Cl=0.1, Cd= | 0.0068206
|  |  |  | @ Cl=0.4, Cd= | 0.0052553
|  |  |  | @ Cl=0.6, Cd= | 0.0060829
alpha (deg) | Cl | Cd | Cm | Cl/Cd
-20 | -1.057 | 0.15533 | 0.01 | -6.803
-19.5 | -1.03 | 0.1505 | 0.01 | -6.845
-19 | -1.004 | 0.1449 | 0.011 | -6.928
-18.5 | -0.978 | 0.14173 | 0.011 | -6.898
-18 | -0.951 | 0.13667 | 0.011 | -6.961
-17.5 | -0.926 | 0.13582 | 0.011 | -6.819
-17 | -0.9 | 0.12718 | 0.011 | -7.075
-16.5 | -0.872 | 0.12117 | 0.011 | -7.199
-16 | -0.843 | 0.11833 | 0.011 | -7.128
-15.5 | -0.816 | 0.11382 | 0.011 | -7.167
-15 | -0.789 | 0.10867 | 0.011 | -7.26
-14.5 | -0.762 | 0.10615 | 0.011 | -7.182
-14 | -0.736 | 0.10493 | 0.011 | -7.016
-13.5 | -0.709 | 0.09827 | 0.011 | -7.213
-13 | -0.683 | 0.08824 | 0.011 | -7.735
-12.5 | -0.656 | 0.08093 | 0.011 | -8.109
-12 | -0.631 | 0.074 | 0.012 | -8.531
-11.5 | -0.606 | 0.06808 | 0.012 | -8.902
-11 | -0.573 | 0.07605 | 0.011 | -7.534
-10.5 | -0.548 | 0.06741 | 0.011 | -8.122
-10 | -0.523 | 0.06028 | 0.012 | -8.678
-9.5 | -0.504 | 0.04995 | 0.014 | -10.094
-9 | -0.465 | 0.05869 | 0.011 | -7.919
-8.5 | -0.438 | 0.05468 | 0.011 | -8.003
-8 | -0.415 | 0.04711 | 0.013 | -8.803
-7.5 | -0.383 | 0.04973 | 0.011 | -7.698
-7 | -0.356 | 0.04624 | 0.011 | -7.69
-6.5 | -0.333 | 0.03912 | 0.013 | -8.517
-6 | -0.302 | 0.04084 | 0.011 | -7.386
-5.5 | -0.273 | 0.04045 | 0.01 | -6.75
-5 | -0.245 | 0.03921 | 0.01 | -6.26
-4.5 | -0.218 | 0.03653 | 0.01 | -5.972
-4 | -0.355 | 0.00788 | 0.021 | -45.033
-3.5 | -0.352 | 0.00773 | 0.021 | -45.595
-3 | -0.311 | 0.0076 | 0.02 | -40.943
-2.5 | -0.257 | 0.00748 | 0.02 | -34.33
-2 | -0.195 | 0.00736 | 0.02 | -26.519
-1.5 | -0.13 | 0.00719 | 0.02 | -18.106
-1 | -0.063 | 0.00714 | 0.02 | -8.857
-0.5 | 0.005 | 0.00706 | 0.02 | 0.692
0 | 0.074 | 0.00705 | 0.019 | 10.428
0.5 | 0.142 | 0.00645 | 0.019 | 22.053
1 | 0.211 | 0.00617 | 0.019 | 34.178
1.5 | 0.279 | 0.00489 | 0.019 | 57.111
2 | 0.348 | 0.00511 | 0.019 | 68.12
2.5 | 0.416 | 0.0053 | 0.018 | 78.539
3 | 0.484 | 0.00556 | 0.018 | 87.141
3.5 | 0.552 | 0.00585 | 0.018 | 94.438
4 | 0.62 | 0.00618 | 0.017 | 100.328
4.5 | 0.687 | 0.00656 | 0.017 | 104.648
5 | 0.753 | 0.00695 | 0.017 | 108.343
5.5 | 0.819 | 0.00742 | 0.016 | 110.452
6 | 0.884 | 0.00799 | 0.016 | 110.704
6.5 | 0.948 | 0.00866 | 0.016 | 109.451
7 | 1.011 | 0.00937 | 0.015 | 107.869
7.5 | 1.063 | 0.00872 | 0.015 | 121.879
8 | 1.107 | 0.01138 | 0.014 | 97.333
8.5 | 1.133 | 0.01303 | 0.014 | 86.95
9 | 1.145 | 0.01534 | 0.013 | 74.639
9.5 | 1.124 | 0.02159 | 0.012 | 52.076
10 | 1.051 | 0.02912 | 0.012 | 36.077
10.5 | 0.676 | 0.03687 | 0.011 | 18.342
11 | 0.701 | 0.0414 | 0.01 | 16.922
11.5 | 0.715 | 0.05282 | 0.01 | 13.54
12 | 0.743 | 0.05511 | 0.009 | 13.484
12.5 | 0.751 | 0.07192 | 0.008 | 10.44
13 | 0.768 | 0.082 | 0.007 | 9.368
13.5 | 0.77 | 0.10094 | 0.005 | 7.626
14 | 0.812 | 0.09825 | 0.006 | 8.263
14.5 | 0.834 | 0.11086 | 0.006 | 7.527
15 | 0.863 | 0.10711 | 0.005 | 8.055
15.5 | 0.903 | 0.10447 | 0.005 | 8.644
16 | 0.927 | 0.11371 | 0.005 | 8.154
16.5 | 0.939 | 0.12293 | 0.004 | 7.636
17 | 0.978 | 0.11984 | 0.004 | 8.157
17.5 | 1.014 | 0.11889 | 0.004 | 8.531
18 | 1.042 | 0.12511 | 0.003 | 8.329
18.5 | 1.055 | 0.14844 | 0.003 | 7.107
19 | 1.078 | 0.14199 | 0.002 | 7.589
19.5 | 1.114 | 0.14034 | 0.002 | 7.935
20 | 1.149 | 0.13921 | 0.002 | 8.255

## 96. Re 7M Mach 0.50 (2)
BIGFOIL.COM POLAR EXPORT
FAD23
FAD23 |  |  |  | Cl Max: | 1.6203 | at alpha= | 11.5 | deg
XFOIL ncrit=9 |  |  |  | L/D Max: | 145.747 | at alpha= | 7 | deg
Re: | 7000000 |  |  | Cd Min: | 0.02632 | at alpha= | 11.5 | deg
Mach: | 0.5 |  |  | Cl=0 at alpha= | -99 | deg
|  |  |  | @ Cl=0.1, Cd= | 0.00616
|  |  |  | @ Cl=0.4, Cd= | 0.0046654
|  |  |  | @ Cl=0.6, Cd= | 0.004722
alpha (deg) | Cl | Cd | Cm | Cl/Cd
0 | 0.1149 | 0.00616 | 0.0126 | 18.6526
0.5 | 0.1827 | 0.00601 | 0.0129 | 30.3993
1 | 0.2498 | 0.0058 | 0.0133 | 43.069
1.5 | 0.3163 | 0.00554 | 0.0137 | 57.0939
2 | 0.3781 | 0.00489 | 0.0147 | 77.3211
2.5 | 0.4366 | 0.00429 | 0.0169 | 101.7716
3 | 0.5042 | 0.00441 | 0.0174 | 114.3311
3.5 | 0.5732 | 0.00462 | 0.0178 | 124.0693
4 | 0.6415 | 0.00488 | 0.0183 | 131.4549
4.5 | 0.7097 | 0.00515 | 0.0191 | 137.8058
5.5 | 0.8506 | 0.00589 | 0.0202 | 144.4143
6 | 0.9214 | 0.00634 | 0.0209 | 145.3312
6.5 | 0.9973 | 0.00685 | 0.0209 | 145.5912
7 | 1.0727 | 0.00736 | 0.0214 | 145.7473
7.5 | 1.1513 | 0.00796 | 0.0216 | 144.6357
8 | 1.2338 | 0.00862 | 0.0215 | 143.1323
8.5 | 1.3159 | 0.00946 | 0.0217 | 139.1015
9 | 1.3981 | 0.01044 | 0.0223 | 133.9176
9.5 | 1.4604 | 0.01255 | 0.0249 | 116.3665
10 | 1.5173 | 0.01389 | 0.0299 | 109.2369
10.5 | 1.5775 | 0.0156 | 0.034 | 101.1218
11 | 1.6196 | 0.01887 | 0.0365 | 85.8294
11.5 | 1.6203 | 0.02632 | 0.0348 | 61.5616

## 97. Re 8M Mach 0.00 (1)
BIGFOIL.COM POLAR EXPORT
FAD23
FAD23 |  |  |  | Cl Max: | 1.283 | at alpha= | 13.5 | deg
JavaFoil+Calcfoil stall+Eppler ext transition |  |  |  | L/D Max: | 123.008 | at alpha= | 8.5 | deg
Re: | 8000000 |  |  | Cd Min: | 0.0046 | at alpha= | 1.5 | deg
Mach: | 0 |  |  | Cl=0 at alpha= | -0.5339 | deg
|  |  |  | @ Cl=0.1, Cd= | 0.0062769
|  |  |  | @ Cl=0.4, Cd= | 0.0050058
|  |  |  | @ Cl=0.6, Cd= | 0.005774
alpha (deg) | Cl | Cd | Cm | Cl/Cd
-13 | -0.467 | 0.08822 | 0.009 | -5.295
-12.5 | -0.483 | 0.0829 | 0.009 | -5.827
-12 | -0.498 | 0.07823 | 0.009 | -6.365
-11.5 | -0.512 | 0.07361 | 0.009 | -6.949
-11 | -0.524 | 0.06926 | 0.009 | -7.559
-10.5 | -0.534 | 0.06477 | 0.01 | -8.238
-10 | -0.541 | 0.06075 | 0.01 | -8.905
-9.5 | -0.545 | 0.05672 | 0.01 | -9.617
-9 | -0.548 | 0.05153 | 0.011 | -10.64
-8.5 | -0.549 | 0.04622 | 0.012 | -11.869
-8 | -0.652 | 0.01022 | 0.018 | -63.804
-7.5 | -0.643 | 0.00825 | 0.018 | -77.929
-7 | -0.622 | 0.00808 | 0.018 | -76.944
-6.5 | -0.596 | 0.00786 | 0.018 | -75.77
-6 | -0.564 | 0.00772 | 0.018 | -73.107
-5.5 | -0.526 | 0.00755 | 0.018 | -69.676
-5 | -0.484 | 0.00738 | 0.018 | -65.623
-4.5 | -0.438 | 0.00727 | 0.018 | -60.305
-4 | -0.39 | 0.00718 | 0.018 | -54.282
-3.5 | -0.338 | 0.00709 | 0.018 | -47.672
-3 | -0.284 | 0.00704 | 0.018 | -40.378
-2.5 | -0.229 | 0.00697 | 0.018 | -32.794
-2 | -0.172 | 0.00685 | 0.017 | -25.071
-1.5 | -0.114 | 0.00682 | 0.017 | -16.679
-1 | -0.055 | 0.0068 | 0.017 | -8.084
-0.5 | 0.004 | 0.00673 | 0.017 | 0.629
0 | 0.064 | 0.00646 | 0.017 | 9.874
0.5 | 0.123 | 0.00616 | 0.017 | 20.028
1 | 0.183 | 0.00598 | 0.016 | 30.582
1.5 | 0.242 | 0.0046 | 0.016 | 52.714
2 | 0.302 | 0.00475 | 0.016 | 63.435
2.5 | 0.361 | 0.0049 | 0.016 | 73.645
3 | 0.42 | 0.00506 | 0.016 | 82.945
3.5 | 0.479 | 0.00528 | 0.015 | 90.7
4 | 0.538 | 0.00553 | 0.015 | 97.351
4.5 | 0.597 | 0.00576 | 0.015 | 103.607
5 | 0.655 | 0.00603 | 0.015 | 108.651
5.5 | 0.713 | 0.00631 | 0.014 | 112.941
6 | 0.771 | 0.00662 | 0.014 | 116.395
6.5 | 0.828 | 0.00696 | 0.014 | 118.964
7 | 0.885 | 0.00732 | 0.013 | 120.939
7.5 | 0.941 | 0.00771 | 0.013 | 122.144
8 | 0.996 | 0.00812 | 0.013 | 122.658
8.5 | 1.047 | 0.00851 | 0.012 | 123.008
9 | 1.096 | 0.00896 | 0.012 | 122.365
9.5 | 1.143 | 0.00951 | 0.012 | 120.092
10 | 1.186 | 0.01012 | 0.011 | 117.194
10.5 | 1.192 | 0.0137 | 0.011 | 86.981
11 | 1.213 | 0.01546 | 0.01 | 78.491
11.5 | 1.236 | 0.01728 | 0.01 | 71.509
12 | 1.256 | 0.01898 | 0.009 | 66.172
12.5 | 1.271 | 0.02115 | 0.009 | 60.101
13 | 1.281 | 0.02356 | 0.008 | 54.382
13.5 | 1.283 | 0.02653 | 0.008 | 48.367
14 | 1.272 | 0.03035 | 0.007 | 41.903
14.5 | 1.255 | 0.03428 | 0.007 | 36.612
15 | 1.233 | 0.03883 | 0.006 | 31.755
15.5 | 1.204 | 0.0439 | 0.006 | 27.431
16 | 1.167 | 0.04979 | 0.005 | 23.439
16.5 | 1.126 | 0.05586 | 0.005 | 20.164
17 | 1.082 | 0.06285 | 0.004 | 17.216
17.5 | 1.032 | 0.07293 | 0.004 | 14.156
18 | 0.985 | 0.08172 | 0.003 | 12.048
18.5 | 0.939 | 0.0883 | 0.003 | 10.636

## 98. Re 8M Mach 0.00 (2)
BIGFOIL.COM POLAR EXPORT
FAD23
FAD23 |  |  |  | Cl Max: | 1.8122 | at alpha= | 18 | deg
XFOIL ncrit=9 |  |  |  | L/D Max: | 146.761 | at alpha= | 7.5 | deg
Re: | 8000000 |  |  | Cd Min: | 0.06928 | at alpha= | 20 | deg
Mach: | 0 |  |  | Cl=0 at alpha= | -0.76923 | deg
|  |  |  | @ Cl=0.1, Cd= | 0.0057764
|  |  |  | @ Cl=0.4, Cd= | 0.0040671
|  |  |  | @ Cl=0.6, Cd= | 0.0045989
alpha (deg) | Cl | Cd | Cm | Cl/Cd
-18 | -1.5809 | 0.04264 | -0.0262 | -37.0755
-17.5 | -1.6041 | 0.03681 | -0.0239 | -43.5778
-17 | -1.6231 | 0.03224 | -0.0175 | -50.3443
-16.5 | -1.6018 | 0.0296 | -0.0144 | -54.1149
-16 | -1.5732 | 0.02729 | -0.0117 | -57.6475
-15.5 | -1.5376 | 0.0255 | -0.0095 | -60.298
-15 | -1.4998 | 0.02371 | -0.0075 | -63.256
-14.5 | -1.459 | 0.02213 | -0.0057 | -65.9286
-14 | -1.4153 | 0.02077 | -0.0041 | -68.1416
-13.5 | -1.3703 | 0.01944 | -0.0026 | -70.4887
-13 | -1.3236 | 0.01824 | -0.0013 | -72.5658
-12.5 | -1.2799 | 0.01746 | 0.0008 | -73.3047
-12 | -1.2308 | 0.01651 | 0.0019 | -74.5488
-11 | -1.1303 | 0.01466 | 0.0039 | -77.101
-10.5 | -1.0803 | 0.0135 | 0.005 | -80.0222
-10 | -1.0305 | 0.01216 | 0.0061 | -84.7451
-9.5 | -0.9786 | 0.01119 | 0.007 | -87.4531
-9 | -0.9255 | 0.01042 | 0.0078 | -88.8196
-8.5 | -0.8716 | 0.00977 | 0.0085 | -89.2119
-8 | -0.8172 | 0.00923 | 0.0091 | -88.5374
-7.5 | -0.7622 | 0.00875 | 0.0096 | -87.1086
-7 | -0.7069 | 0.00832 | 0.01 | -84.9639
-6.5 | -0.6513 | 0.00793 | 0.0105 | -82.1311
-6 | -0.5954 | 0.0076 | 0.0108 | -78.3421
-5.5 | -0.5392 | 0.00732 | 0.0111 | -73.6612
-5 | -0.4826 | 0.00709 | 0.0114 | -68.0677
-4.5 | -0.4262 | 0.0068 | 0.0116 | -62.6765
-4 | -0.3694 | 0.00659 | 0.0118 | -56.0546
-3.5 | -0.3125 | 0.00641 | 0.012 | -48.752
-3 | -0.2554 | 0.00629 | 0.012 | -40.6041
-2.5 | -0.1983 | 0.00617 | 0.0121 | -32.1394
-2 | -0.141 | 0.00607 | 0.0122 | -23.229
-1.5 | -0.0838 | 0.00601 | 0.0122 | -13.9434
-1 | -0.0264 | 0.00595 | 0.0122 | -4.437
-0.5 | 0.0308 | 0.0059 | 0.0122 | 5.2203
0 | 0.0878 | 0.0058 | 0.0122 | 15.1379
0.5 | 0.1447 | 0.00569 | 0.0122 | 25.4306
1 | 0.2011 | 0.0055 | 0.0122 | 36.5636
1.5 | 0.2572 | 0.0053 | 0.0122 | 48.5283
2 | 0.3116 | 0.00489 | 0.0125 | 63.7219
2.5 | 0.3612 | 0.00411 | 0.0137 | 87.8832
3 | 0.4154 | 0.00405 | 0.0142 | 102.5679
3.5 | 0.472 | 0.00417 | 0.0143 | 113.1894
4 | 0.5283 | 0.00433 | 0.0143 | 122.0092
4.5 | 0.5838 | 0.00454 | 0.0144 | 128.5903
5 | 0.6388 | 0.00474 | 0.0147 | 134.7679
5.5 | 0.6942 | 0.00501 | 0.0148 | 138.5629
6 | 0.7527 | 0.00533 | 0.014 | 141.2195
6.5 | 0.811 | 0.00562 | 0.0133 | 144.306
7 | 0.8677 | 0.00594 | 0.0129 | 146.0774
7.5 | 0.929 | 0.00633 | 0.0113 | 146.7615
8 | 0.9898 | 0.0068 | 0.0098 | 145.5588
8.5 | 1.0502 | 0.00723 | 0.0083 | 145.2559
9 | 1.1099 | 0.00768 | 0.0069 | 144.5182
9.5 | 1.169 | 0.00816 | 0.0056 | 143.2598
10 | 1.2273 | 0.00876 | 0.0043 | 140.1027
10.5 | 1.2808 | 0.00961 | 0.0038 | 133.2778
11 | 1.3237 | 0.01055 | 0.0055 | 125.4692
11.5 | 1.3703 | 0.01125 | 0.0064 | 121.8044
12 | 1.4182 | 0.01197 | 0.007 | 118.4795
12.5 | 1.4664 | 0.01274 | 0.0074 | 115.102
13 | 1.5151 | 0.01344 | 0.0076 | 112.7307
13.5 | 1.5624 | 0.01426 | 0.0078 | 109.5652
14 | 1.6079 | 0.0152 | 0.0081 | 105.7829
14.5 | 1.6521 | 0.01619 | 0.0085 | 102.0445
15 | 1.6947 | 0.0172 | 0.009 | 98.5291
15.5 | 1.7337 | 0.01839 | 0.0096 | 94.2741
16 | 1.7624 | 0.01999 | 0.0109 | 88.1641
16.5 | 1.7816 | 0.02267 | 0.0112 | 78.5884
17 | 1.7972 | 0.02618 | 0.0107 | 68.6478
17.5 | 1.8077 | 0.03042 | 0.0098 | 59.4247
18 | 1.8122 | 0.03547 | 0.0085 | 51.0911
18.5 | 1.8075 | 0.04166 | 0.0069 | 43.3869
19 | 1.7912 | 0.04938 | 0.0046 | 36.2738
19.5 | 1.7662 | 0.05854 | 0.0016 | 30.1708
20 | 1.7329 | 0.06928 | -0.0023 | 25.013

## 99. Re 8M Mach 0.10 (1)
BIGFOIL.COM POLAR EXPORT
FAD23
FAD23 |  |  |  | Cl Max: | 1.275 | at alpha= | 13 | deg
JavaFoil+Calcfoil stall+Eppler ext transition |  |  |  | L/D Max: | 129.817 | at alpha= | 10.5 | deg
Re: | 8000000 |  |  | Cd Min: | 0.0046 | at alpha= | 1.5 | deg
Mach: | 0.1 |  |  | Cl=0 at alpha= | -0.5339 | deg
|  |  |  | @ Cl=0.1, Cd= | 0.006276
|  |  |  | @ Cl=0.4, Cd= | 0.0050103
|  |  |  | @ Cl=0.6, Cd= | 0.00577
alpha (deg) | Cl | Cd | Cm | Cl/Cd
-12.5 | -0.448 | 0.08384 | 0.009 | -5.346
-12 | -0.466 | 0.07941 | 0.009 | -5.871
-11.5 | -0.483 | 0.07473 | 0.009 | -6.463
-11 | -0.498 | 0.0705 | 0.009 | -7.066
-10.5 | -0.511 | 0.06569 | 0.009 | -7.782
-10 | -0.522 | 0.06165 | 0.01 | -8.465
-9.5 | -0.529 | 0.05753 | 0.01 | -9.203
-9 | -0.535 | 0.0527 | 0.01 | -10.144
-8.5 | -0.536 | 0.04831 | 0.011 | -11.089
-8 | -0.537 | 0.0417 | 0.012 | -12.881
-7.5 | -0.636 | 0.00826 | 0.018 | -77.024
-7 | -0.618 | 0.0081 | 0.018 | -76.301
-6.5 | -0.593 | 0.00788 | 0.018 | -75.262
-6 | -0.563 | 0.00772 | 0.018 | -72.907
-5.5 | -0.526 | 0.00759 | 0.018 | -69.375
-5 | -0.485 | 0.0074 | 0.018 | -65.487
-4.5 | -0.439 | 0.00728 | 0.018 | -60.373
-4 | -0.391 | 0.00719 | 0.018 | -54.347
-3.5 | -0.339 | 0.00711 | 0.018 | -47.741
-3 | -0.285 | 0.00705 | 0.018 | -40.512
-2.5 | -0.23 | 0.00697 | 0.018 | -32.935
-2 | -0.173 | 0.00684 | 0.018 | -25.213
-1.5 | -0.114 | 0.00681 | 0.017 | -16.787
-1 | -0.055 | 0.00679 | 0.017 | -8.137
-0.5 | 0.004 | 0.00672 | 0.017 | 0.634
0 | 0.064 | 0.00645 | 0.017 | 9.941
0.5 | 0.124 | 0.00616 | 0.017 | 20.123
1 | 0.184 | 0.00599 | 0.017 | 30.674
1.5 | 0.243 | 0.0046 | 0.016 | 52.907
2 | 0.303 | 0.00476 | 0.016 | 63.667
2.5 | 0.363 | 0.00491 | 0.016 | 73.92
3 | 0.422 | 0.00507 | 0.016 | 83.23
3.5 | 0.482 | 0.00529 | 0.015 | 90.974
4 | 0.541 | 0.00554 | 0.015 | 97.577
4.5 | 0.6 | 0.00577 | 0.015 | 103.831
5 | 0.658 | 0.00605 | 0.015 | 108.815
5.5 | 0.717 | 0.00634 | 0.014 | 113.011
6 | 0.775 | 0.00665 | 0.014 | 116.434
6.5 | 0.832 | 0.007 | 0.014 | 118.875
7 | 0.889 | 0.0074 | 0.013 | 120.218
7.5 | 0.946 | 0.00776 | 0.013 | 121.907
8 | 1.001 | 0.00817 | 0.013 | 122.428
8.5 | 1.052 | 0.00857 | 0.012 | 122.708
9 | 1.101 | 0.00903 | 0.012 | 121.868
9.5 | 1.147 | 0.00962 | 0.012 | 119.249
10 | 1.19 | 0.01021 | 0.011 | 116.495
10.5 | 1.218 | 0.00939 | 0.011 | 129.817
11 | 1.213 | 0.01592 | 0.01 | 76.204
11.5 | 1.235 | 0.01769 | 0.01 | 69.831
12 | 1.254 | 0.01956 | 0.009 | 64.119
12.5 | 1.267 | 0.02177 | 0.009 | 58.23
13 | 1.275 | 0.02451 | 0.008 | 51.996
13.5 | 1.274 | 0.02753 | 0.008 | 46.28
14 | 1.259 | 0.03161 | 0.007 | 39.819
14.5 | 1.239 | 0.03574 | 0.007 | 34.662
15 | 1.212 | 0.04041 | 0.006 | 30.002
15.5 | 1.179 | 0.04581 | 0.006 | 25.74
16 | 1.136 | 0.05208 | 0.005 | 21.818
16.5 | 1.09 | 0.05887 | 0.005 | 18.512
17 | 1.037 | 0.06872 | 0.004 | 15.086
17.5 | 0.985 | 0.0775 | 0.004 | 12.707
18 | 0.932 | 0.08668 | 0.003 | 10.754

## 100. Re 8M Mach 0.10 (2)
BIGFOIL.COM POLAR EXPORT
FAD23
FAD23 |  |  |  | Cl Max: | 1.8008 | at alpha= | 17.5 | deg
XFOIL ncrit=9 |  |  |  | L/D Max: | 146.63 | at alpha= | 7.5 | deg
Re: | 8000000 |  |  | Cd Min: | 0.08003 | at alpha= | 20 | deg
Mach: | 0.1 |  |  | Cl=0 at alpha= | -0.77123 | deg
|  |  |  | @ Cl=0.1, Cd= | 0.0057801
|  |  |  | @ Cl=0.4, Cd= | 0.0040766
|  |  |  | @ Cl=0.6, Cd= | 0.0045965
alpha (deg) | Cl | Cd | Cm | Cl/Cd
-16.5 | -1.5256 | 0.03865 | -0.0243 | -39.4722
-16 | -1.5427 | 0.03358 | -0.0186 | -45.941
-15.5 | -1.5234 | 0.03026 | -0.0154 | -50.3437
-15 | -1.4963 | 0.0273 | -0.0125 | -54.8095
-14.5 | -1.4614 | 0.02492 | -0.0101 | -58.6437
-14 | -1.421 | 0.02303 | -0.008 | -61.7021
-13.5 | -1.3782 | 0.02126 | -0.0061 | -64.826
-13 | -1.3326 | 0.01974 | -0.0044 | -67.5076
-12.5 | -1.2894 | 0.01872 | -0.0019 | -68.8782
-12 | -1.2406 | 0.01755 | -0.0005 | -70.6895
-11.5 | -1.1906 | 0.01643 | 0.0008 | -72.465
-10.5 | -1.0879 | 0.01443 | 0.0032 | -75.3915
-10 | -1.0368 | 0.01321 | 0.0044 | -78.486
-9.5 | -0.9861 | 0.01179 | 0.0056 | -83.6387
-9 | -0.933 | 0.01081 | 0.0067 | -86.309
-8.5 | -0.8788 | 0.01005 | 0.0075 | -87.4428
-8 | -0.8238 | 0.00943 | 0.0082 | -87.3595
-7.5 | -0.7683 | 0.0089 | 0.0089 | -86.3258
-7 | -0.7124 | 0.00843 | 0.0095 | -84.5077
-6.5 | -0.6562 | 0.00802 | 0.01 | -81.8204
-6 | -0.5997 | 0.00767 | 0.0104 | -78.1877
-5.5 | -0.543 | 0.00736 | 0.0108 | -73.7772
-5 | -0.486 | 0.00712 | 0.0111 | -68.2584
-4.5 | -0.429 | 0.00684 | 0.0114 | -62.7193
-4 | -0.3718 | 0.00662 | 0.0117 | -56.1631
-3.5 | -0.3144 | 0.00643 | 0.0118 | -48.8958
-3 | -0.2569 | 0.00631 | 0.012 | -40.7132
-2.5 | -0.1994 | 0.00617 | 0.0121 | -32.3177
-2 | -0.1417 | 0.00608 | 0.0122 | -23.3059
-1.5 | -0.0841 | 0.00601 | 0.0122 | -13.9933
-1 | -0.0264 | 0.00595 | 0.0122 | -4.437
-0.5 | 0.0313 | 0.00591 | 0.0122 | 5.2961
0 | 0.0886 | 0.0058 | 0.0122 | 15.2759
0.5 | 0.1459 | 0.0057 | 0.0122 | 25.5965
1 | 0.2026 | 0.00551 | 0.0122 | 36.7695
1.5 | 0.259 | 0.00531 | 0.0123 | 48.7759
2 | 0.3137 | 0.0049 | 0.0125 | 64.0204
2.5 | 0.3635 | 0.00411 | 0.0138 | 88.4428
3 | 0.4181 | 0.00406 | 0.0143 | 102.9803
3.5 | 0.4751 | 0.00418 | 0.0143 | 113.6603
4 | 0.5318 | 0.00435 | 0.0144 | 122.2529
4.5 | 0.5877 | 0.00455 | 0.0146 | 129.1648
5 | 0.6432 | 0.00476 | 0.0148 | 135.1261
5.5 | 0.6991 | 0.00503 | 0.0149 | 138.9861
6 | 0.7579 | 0.00535 | 0.0142 | 141.6636
6.5 | 0.8167 | 0.00564 | 0.0135 | 144.805
7 | 0.8736 | 0.00597 | 0.0132 | 146.3317
7.5 | 0.9355 | 0.00638 | 0.0116 | 146.6301
8 | 0.997 | 0.00684 | 0.0101 | 145.7602
8.5 | 1.0579 | 0.00728 | 0.0087 | 145.3159
9 | 1.1182 | 0.00774 | 0.0073 | 144.4703
9.5 | 1.178 | 0.00824 | 0.006 | 142.9612
10 | 1.2368 | 0.00889 | 0.0048 | 139.1226
10.5 | 1.2902 | 0.00974 | 0.0045 | 132.4641
11 | 1.3336 | 0.0107 | 0.0062 | 124.6355
11.5 | 1.3806 | 0.01144 | 0.0073 | 120.6818
12 | 1.4292 | 0.01218 | 0.0079 | 117.3399
12.5 | 1.4781 | 0.01295 | 0.0084 | 114.139
13 | 1.5271 | 0.0137 | 0.0087 | 111.4672
13.5 | 1.5744 | 0.0146 | 0.0091 | 107.8356
14 | 1.62 | 0.01561 | 0.0096 | 103.7796
14.5 | 1.6644 | 0.01661 | 0.0101 | 100.2047
15 | 1.7062 | 0.01774 | 0.0107 | 96.1781
15.5 | 1.7424 | 0.01912 | 0.0117 | 91.1297
16 | 1.7637 | 0.02139 | 0.0128 | 82.4544
16.5 | 1.7814 | 0.02471 | 0.0124 | 72.0923
17 | 1.7935 | 0.02882 | 0.0116 | 62.2311
17.5 | 1.8008 | 0.03363 | 0.0105 | 53.5474
18 | 1.7987 | 0.0396 | 0.0089 | 45.4217
18.5 | 1.7849 | 0.04705 | 0.0068 | 37.9362
19 | 1.7593 | 0.05617 | 0.0039 | 31.321
19.5 | 1.7219 | 0.06743 | -0.0002 | 25.5361
20 | 1.6777 | 0.08003 | -0.0051 | 20.9634

## 101. Re 8M Mach 0.25 (1)
BIGFOIL.COM POLAR EXPORT
FAD23
FAD23 |  |  |  | Cl Max: | 1.232 | at alpha= | 12 | deg
JavaFoil+Calcfoil stall+Eppler ext transition |  |  |  | L/D Max: | 120.327 | at alpha= | 7.5 | deg
Re: | 8000000 |  |  | Cd Min: | 0.00465 | at alpha= | 1.5 | deg
Mach: | 0.25 |  |  | Cl=0 at alpha= | -0.53279 | deg
|  |  |  | @ Cl=0.1, Cd= | 0.0063184
|  |  |  | @ Cl=0.4, Cd= | 0.0050597
|  |  |  | @ Cl=0.6, Cd= | 0.0058339
alpha (deg) | Cl | Cd | Cm | Cl/Cd
-11.5 | -0.207 | 0.07859 | 0.009 | -2.635
-11 | -0.263 | 0.07407 | 0.009 | -3.545
-10.5 | -0.311 | 0.07018 | 0.009 | -4.43
-10 | -0.353 | 0.06641 | 0.009 | -5.323
-9.5 | -0.39 | 0.06226 | 0.009 | -6.271
-9 | -0.421 | 0.05801 | 0.009 | -7.262
-8.5 | -0.445 | 0.05378 | 0.009 | -8.281
-8 | -0.462 | 0.0498 | 0.01 | -9.285
-7.5 | -0.472 | 0.04578 | 0.011 | -10.313
-7 | -0.479 | 0.03893 | 0.012 | -12.309
-6.5 | -0.571 | 0.00808 | 0.019 | -70.709
-6 | -0.552 | 0.00784 | 0.019 | -70.394
-5.5 | -0.522 | 0.0077 | 0.019 | -67.848
-5 | -0.486 | 0.00757 | 0.019 | -64.223
-4.5 | -0.444 | 0.00738 | 0.019 | -60.122
-4 | -0.397 | 0.00729 | 0.018 | -54.459
-3.5 | -0.346 | 0.00717 | 0.018 | -48.264
-3 | -0.292 | 0.00711 | 0.018 | -41.014
-2.5 | -0.235 | 0.00701 | 0.018 | -33.545
-2 | -0.177 | 0.00697 | 0.018 | -25.369
-1.5 | -0.117 | 0.00685 | 0.018 | -17.113
-1 | -0.057 | 0.00683 | 0.018 | -8.311
-0.5 | 0.004 | 0.00674 | 0.018 | 0.649
0 | 0.066 | 0.00648 | 0.017 | 10.154
0.5 | 0.127 | 0.00619 | 0.017 | 20.568
1 | 0.189 | 0.00603 | 0.017 | 31.331
1.5 | 0.25 | 0.00465 | 0.017 | 53.81
2 | 0.311 | 0.0048 | 0.017 | 64.837
2.5 | 0.373 | 0.00498 | 0.016 | 74.824
3 | 0.434 | 0.00516 | 0.016 | 84.014
3.5 | 0.495 | 0.0054 | 0.016 | 91.662
4 | 0.555 | 0.00562 | 0.016 | 98.736
4.5 | 0.616 | 0.00591 | 0.015 | 104.261
5 | 0.676 | 0.00617 | 0.015 | 109.626
5.5 | 0.736 | 0.00648 | 0.015 | 113.602
6 | 0.795 | 0.00682 | 0.014 | 116.634
6.5 | 0.854 | 0.00724 | 0.014 | 118.014
7 | 0.913 | 0.00764 | 0.014 | 119.497
7.5 | 0.97 | 0.00806 | 0.013 | 120.327
8 | 1.026 | 0.00854 | 0.013 | 120.079
8.5 | 1.077 | 0.00902 | 0.013 | 119.41
9 | 1.125 | 0.00956 | 0.012 | 117.737
9.5 | 1.17 | 0.0102 | 0.012 | 114.62
10 | 1.196 | 0.0112 | 0.011 | 106.772
10.5 | 1.19 | 0.01638 | 0.011 | 72.678
11 | 1.211 | 0.01824 | 0.01 | 66.387
11.5 | 1.226 | 0.02032 | 0.01 | 60.317
12 | 1.232 | 0.02297 | 0.009 | 53.646
12.5 | 1.231 | 0.02609 | 0.009 | 47.171
13 | 1.22 | 0.02996 | 0.008 | 40.739
13.5 | 1.199 | 0.03424 | 0.008 | 35.009
14 | 1.156 | 0.03994 | 0.007 | 28.931
14.5 | 1.103 | 0.04614 | 0.007 | 23.898
15 | 1.038 | 0.05402 | 0.006 | 19.222
15.5 | 0.964 | 0.06232 | 0.006 | 15.474
16 | 0.877 | 0.07098 | 0.005 | 12.355
16.5 | 0.781 | 0.08256 | 0.005 | 9.462
17 | 0.681 | 0.09585 | 0.004 | 7.103

## 102. Re 8M Mach 0.25 (2)
BIGFOIL.COM POLAR EXPORT
FAD23
FAD23 |  |  |  | Cl Max: | 1.7541 | at alpha= | 16 | deg
XFOIL ncrit=9 |  |  |  | L/D Max: | 147.065 | at alpha= | 7.5 | deg
Re: | 8000000 |  |  | Cd Min: | 0.19148 | at alpha= | -14.5 | deg
Mach: | 0.25 |  |  | Cl=0 at alpha= | -0.78224 | deg
|  |  |  | @ Cl=0.1, Cd= | 0.0058348
|  |  |  | @ Cl=0.4, Cd= | 0.0041218
|  |  |  | @ Cl=0.6, Cd= | 0.0045952
alpha (deg) | Cl | Cd | Cm | Cl/Cd
-14.5 | -0.6935 | 0.19148 | 0.0763 | -3.6218
-14 | -0.6811 | 0.18455 | 0.0736 | -3.6906
-13.5 | -0.6667 | 0.17692 | 0.0701 | -3.7684
-13 | -0.6535 | 0.16916 | 0.0667 | -3.8632
-12.5 | -0.6419 | 0.16132 | 0.0634 | -3.979
-11.5 | -0.6783 | 0.129 | 0.0507 | -5.2581
-11 | -0.6787 | 0.11938 | 0.0464 | -5.6852
-10.5 | -0.7833 | 0.0881 | 0.0275 | -8.891
-10 | -0.808 | 0.07496 | 0.0146 | -10.7791
-9.5 | -0.993 | 0.02244 | -0.005 | -44.2513
-9 | -0.9567 | 0.01728 | -0.0021 | -55.3646
-8.5 | -0.9134 | 0.01321 | 0.0008 | -69.1446
-8 | -0.8594 | 0.01129 | 0.0028 | -76.1205
-7.5 | -0.8019 | 0.01014 | 0.0044 | -79.0828
-7 | -0.7432 | 0.0093 | 0.0058 | -79.914
-6.5 | -0.6839 | 0.00865 | 0.007 | -79.0636
-6 | -0.6244 | 0.00812 | 0.008 | -76.8966
-5.5 | -0.5646 | 0.00769 | 0.0089 | -73.42
-5 | -0.5048 | 0.00733 | 0.0096 | -68.8677
-4.5 | -0.4448 | 0.00705 | 0.0102 | -63.0922
-4 | -0.3851 | 0.00676 | 0.0108 | -56.9675
-3.5 | -0.3252 | 0.00654 | 0.0112 | -49.7248
-3 | -0.2653 | 0.00636 | 0.0115 | -41.7138
-2.5 | -0.2054 | 0.00623 | 0.0118 | -32.9695
-2 | -0.1456 | 0.00614 | 0.012 | -23.7134
-1.5 | -0.0857 | 0.00606 | 0.0121 | -14.1419
-1 | -0.026 | 0.00599 | 0.0122 | -4.3406
-0.5 | 0.0337 | 0.00595 | 0.0123 | 5.6639
0 | 0.0931 | 0.00585 | 0.0123 | 15.9145
0.5 | 0.1523 | 0.00572 | 0.0124 | 26.6259
1 | 0.2109 | 0.00553 | 0.0125 | 38.1374
1.5 | 0.2692 | 0.00533 | 0.0125 | 50.5066
2 | 0.3257 | 0.00494 | 0.0129 | 65.9312
2.5 | 0.3766 | 0.00413 | 0.0143 | 91.1864
3 | 0.4334 | 0.00411 | 0.0149 | 105.4501
3.5 | 0.4927 | 0.00425 | 0.0149 | 115.9294
4 | 0.5516 | 0.00442 | 0.015 | 124.7964
4.5 | 0.6096 | 0.00463 | 0.0153 | 131.6631
5 | 0.6676 | 0.00488 | 0.0155 | 136.8033
5.5 | 0.7262 | 0.00517 | 0.0156 | 140.4642
6 | 0.7865 | 0.00547 | 0.0153 | 143.7843
6.5 | 0.8484 | 0.00581 | 0.0146 | 146.0241
7 | 0.9083 | 0.0062 | 0.0144 | 146.5
7.5 | 0.9721 | 0.00661 | 0.0133 | 147.0651
8 | 1.0369 | 0.00709 | 0.012 | 146.2482
8.5 | 1.1012 | 0.0076 | 0.0107 | 144.8947
9 | 1.165 | 0.00815 | 0.0096 | 142.9448
9.5 | 1.2283 | 0.00875 | 0.0086 | 140.3771
10 | 1.2905 | 0.00955 | 0.0077 | 135.1309
10.5 | 1.3397 | 0.01081 | 0.0091 | 123.9315
11 | 1.3879 | 0.01167 | 0.011 | 118.9289
11.5 | 1.4388 | 0.01249 | 0.0124 | 115.1962
12 | 1.4908 | 0.01336 | 0.0134 | 111.5868
12.5 | 1.5424 | 0.01431 | 0.0144 | 107.7848
13 | 1.5917 | 0.01545 | 0.0155 | 103.0227
13.5 | 1.6387 | 0.01671 | 0.0167 | 98.067
14 | 1.6826 | 0.01811 | 0.0179 | 92.91
14.5 | 1.7129 | 0.02018 | 0.0195 | 84.8811
15 | 1.7346 | 0.02361 | 0.0192 | 73.4689
15.5 | 1.7479 | 0.02819 | 0.0184 | 62.0043
16 | 1.7541 | 0.03368 | 0.0171 | 52.0814
16.5 | 1.7483 | 0.04052 | 0.0153 | 43.1466
17 | 1.7234 | 0.04955 | 0.0125 | 34.781
17.5 | 1.6871 | 0.06024 | 0.0088 | 28.0063
18 | 1.6396 | 0.07292 | 0.0038 | 22.4849
18.5 | 1.5967 | 0.0854 | -0.0014 | 18.6967
19 | 1.5445 | 0.09954 | -0.0076 | 15.5164
19.5 | 1.4997 | 0.11317 | -0.014 | 13.2517
20 | 1.4539 | 0.12753 | -0.0212 | 11.4005

## 103. Re 8M Mach 0.50 (1)
BIGFOIL.COM POLAR EXPORT
FAD23
FAD23 |  |  |  | Cl Max: | 1.146 | at alpha= | 9 | deg
JavaFoil+Calcfoil stall+Eppler ext transition |  |  |  | L/D Max: | 112.14 | at alpha= | 6 | deg
Re: | 8000000 |  |  | Cd Min: | 0.00484 | at alpha= | 1.5 | deg
Mach: | 0.5 |  |  | Cl=0 at alpha= | -0.53677 | deg
|  |  |  | @ Cl=0.1, Cd= | 0.0067703
|  |  |  | @ Cl=0.4, Cd= | 0.0052006
|  |  |  | @ Cl=0.6, Cd= | 0.0060459
alpha (deg) | Cl | Cd | Cm | Cl/Cd
-20 | -1.058 | 0.15273 | 0.01 | -6.928
-19.5 | -1.03 | 0.14916 | 0.01 | -6.908
-19 | -1.004 | 0.14344 | 0.011 | -7
-18.5 | -0.978 | 0.13792 | 0.011 | -7.09
-18 | -0.952 | 0.13308 | 0.011 | -7.151
-17.5 | -0.926 | 0.13318 | 0.011 | -6.955
-17 | -0.9 | 0.12522 | 0.011 | -7.188
-16.5 | -0.873 | 0.12072 | 0.011 | -7.23
-16 | -0.844 | 0.11693 | 0.011 | -7.221
-15.5 | -0.816 | 0.11166 | 0.011 | -7.307
-15 | -0.789 | 0.10901 | 0.011 | -7.239
-14.5 | -0.763 | 0.10401 | 0.011 | -7.331
-14 | -0.736 | 0.10445 | 0.011 | -7.049
-13.5 | -0.709 | 0.09784 | 0.011 | -7.248
-13 | -0.683 | 0.08733 | 0.011 | -7.822
-12.5 | -0.659 | 0.0791 | 0.012 | -8.325
-12 | -0.633 | 0.07223 | 0.012 | -8.767
-11.5 | -0.61 | 0.06462 | 0.013 | -9.446
-11 | -0.573 | 0.07501 | 0.011 | -7.639
-10.5 | -0.548 | 0.06635 | 0.011 | -8.259
-10 | -0.524 | 0.05901 | 0.012 | -8.882
-9.5 | -0.511 | 0.04523 | 0.015 | -11.294
-9 | -0.465 | 0.05764 | 0.011 | -8.071
-8.5 | -0.438 | 0.05367 | 0.011 | -8.163
-8 | -0.418 | 0.04481 | 0.013 | -9.318
-7.5 | -0.383 | 0.04913 | 0.011 | -7.797
-7 | -0.356 | 0.04576 | 0.011 | -7.777
-6.5 | -0.34 | 0.03393 | 0.015 | -10.02
-6 | -0.302 | 0.04021 | 0.012 | -7.515
-5.5 | -0.273 | 0.04007 | 0.01 | -6.818
-5 | -0.245 | 0.03907 | 0.01 | -6.283
-4.5 | -0.218 | 0.03628 | 0.01 | -6.017
-4 | -0.355 | 0.0078 | 0.021 | -45.497
-3.5 | -0.352 | 0.00765 | 0.021 | -46.072
-3 | -0.311 | 0.00752 | 0.02 | -41.397
-2.5 | -0.257 | 0.00737 | 0.02 | -34.814
-2 | -0.195 | 0.00726 | 0.02 | -26.906
-1.5 | -0.13 | 0.00708 | 0.02 | -18.405
-1 | -0.063 | 0.00703 | 0.02 | -8.988
-0.5 | 0.005 | 0.00695 | 0.02 | 0.703
0 | 0.074 | 0.00695 | 0.019 | 10.582
0.5 | 0.142 | 0.00648 | 0.019 | 21.957
1 | 0.211 | 0.00629 | 0.019 | 33.519
1.5 | 0.279 | 0.00484 | 0.019 | 57.687
2 | 0.348 | 0.00504 | 0.019 | 69.074
2.5 | 0.416 | 0.00525 | 0.018 | 79.303
3 | 0.484 | 0.00549 | 0.018 | 88.141
3.5 | 0.552 | 0.00582 | 0.018 | 94.915
4 | 0.62 | 0.00614 | 0.017 | 100.853
4.5 | 0.687 | 0.00648 | 0.017 | 106.014
5 | 0.753 | 0.0069 | 0.017 | 109.102
5.5 | 0.819 | 0.00736 | 0.016 | 111.228
6 | 0.884 | 0.00788 | 0.016 | 112.14
6.5 | 0.948 | 0.00852 | 0.016 | 111.246
7 | 1.011 | 0.0092 | 0.015 | 109.856
7.5 | 1.071 | 0.01007 | 0.015 | 106.372
8 | 1.109 | 0.01115 | 0.014 | 99.522
8.5 | 1.136 | 0.01263 | 0.014 | 90.015
9 | 1.146 | 0.01502 | 0.013 | 76.331
9.5 | 1.126 | 0.02096 | 0.012 | 53.749
10 | 1.053 | 0.02833 | 0.012 | 37.166
10.5 | 0.678 | 0.03588 | 0.011 | 18.89
11 | 0.702 | 0.04005 | 0.01 | 17.539
11.5 | 0.717 | 0.05138 | 0.01 | 13.952
12 | 0.746 | 0.05316 | 0.009 | 14.028
12.5 | 0.755 | 0.0683 | 0.008 | 11.06
13 | 0.776 | 0.07588 | 0.008 | 10.23
13.5 | 0.773 | 0.0981 | 0.006 | 7.883
14 | 0.82 | 0.09199 | 0.006 | 8.915

## 104. Re 8M Mach 0.50 (2)
BIGFOIL.COM POLAR EXPORT
FAD23
FAD23 |  |  |  | Cl Max: | 1.6363 | at alpha= | 11.5 | deg
XFOIL ncrit=9 |  |  |  | L/D Max: | 149.345 | at alpha= | 7 | deg
Re: | 8000000 |  |  | Cd Min: | 0.14617 | at alpha= | 16.5 | deg
Mach: | 0.5 |  |  | Cl=0 at alpha= | -99 | deg
|  |  |  | @ Cl=0.1, Cd= | 0.00604
|  |  |  | @ Cl=0.4, Cd= | 0.0048238
|  |  |  | @ Cl=0.6, Cd= | 0.004636
alpha (deg) | Cl | Cd | Cm | Cl/Cd
0 | 0.1143 | 0.00604 | 0.0127 | 18.9238
0.5 | 0.1824 | 0.00591 | 0.013 | 30.8629
1 | 0.2498 | 0.00573 | 0.0134 | 43.5951
1.5 | 0.3166 | 0.00552 | 0.0137 | 57.3551
2 | 0.3812 | 0.00511 | 0.0143 | 74.5988
2.5 | 0.4377 | 0.00425 | 0.0166 | 102.9882
3 | 0.5047 | 0.00434 | 0.0173 | 116.2903
3.5 | 0.5742 | 0.00455 | 0.0175 | 126.1978
4 | 0.6432 | 0.00478 | 0.018 | 134.5607
4.5 | 0.7114 | 0.00508 | 0.0187 | 140.0394
5 | 0.7815 | 0.00541 | 0.0193 | 144.4547
5.5 | 0.8523 | 0.00578 | 0.0198 | 147.4567
6 | 0.9228 | 0.00623 | 0.0207 | 148.122
6.5 | 0.9963 | 0.00668 | 0.0212 | 149.1467
7 | 1.0723 | 0.00718 | 0.0216 | 149.3454
7.5 | 1.148 | 0.00778 | 0.0224 | 147.5578
8 | 1.2304 | 0.00842 | 0.0223 | 146.1283
8.5 | 1.3128 | 0.00923 | 0.0225 | 142.2319
9 | 1.3949 | 0.01019 | 0.0231 | 136.8891
9.5 | 1.4648 | 0.0123 | 0.0246 | 119.0894
10 | 1.5222 | 0.01352 | 0.0297 | 112.5888
10.5 | 1.5836 | 0.01512 | 0.034 | 104.7354
11 | 1.6217 | 0.01874 | 0.0368 | 86.5368
11.5 | 1.6363 | 0.02501 | 0.0359 | 65.4258
12 | 1.6122 | 0.03451 | 0.033 | 46.7169
12.5 | 1.5724 | 0.04505 | 0.0295 | 34.9034
13 | 1.5292 | 0.05586 | 0.0255 | 27.3756
13.5 | 1.482 | 0.06729 | 0.0207 | 22.0241
14 | 1.4339 | 0.07929 | 0.0151 | 18.0842
14.5 | 1.3865 | 0.09175 | 0.0089 | 15.1117
15 | 1.3408 | 0.1046 | 0.0021 | 12.8184
15.5 | 1.2957 | 0.11801 | -0.0055 | 10.9796
16 | 1.2514 | 0.13217 | -0.014 | 9.4681
16.5 | 1.2152 | 0.14617 | -0.0227 | 8.3136

## 105. Re 10M Mach 0.00 (1)
BIGFOIL.COM POLAR EXPORT
FAD23
FAD23 |  |  |  | Cl Max: | 1.288 | at alpha= | 13.5 | deg
JavaFoil+Calcfoil stall+Eppler ext transition |  |  |  | L/D Max: | 126.006 | at alpha= | 8 | deg
Re: | 10000000 |  |  | Cd Min: | 0.00482 | at alpha= | 2.5 | deg
Mach: | 0 |  |  | Cl=0 at alpha= | -0.5339 | deg
|  |  |  | @ Cl=0.1, Cd= | 0.0062514
|  |  |  | @ Cl=0.4, Cd= | 0.0049456
|  |  |  | @ Cl=0.6, Cd= | 0.005694
alpha (deg) | Cl | Cd | Cm | Cl/Cd
-13 | -0.468 | 0.08594 | 0.009 | -5.44
-12.5 | -0.483 | 0.08166 | 0.009 | -5.92
-12 | -0.498 | 0.07706 | 0.009 | -6.466
-11.5 | -0.512 | 0.07285 | 0.009 | -7.029
-11 | -0.524 | 0.06827 | 0.01 | -7.679
-10.5 | -0.535 | 0.06367 | 0.01 | -8.396
-10 | -0.542 | 0.05949 | 0.01 | -9.111
-9.5 | -0.547 | 0.05503 | 0.011 | -9.946
-9 | -0.552 | 0.04896 | 0.011 | -11.273
-8.5 | -0.562 | 0.03849 | 0.013 | -14.598
-8 | -0.658 | 0.00824 | 0.018 | -79.831
-7.5 | -0.643 | 0.00804 | 0.018 | -79.939
-7 | -0.622 | 0.0079 | 0.018 | -78.756
-6.5 | -0.596 | 0.00767 | 0.018 | -77.637
-6 | -0.564 | 0.00753 | 0.018 | -74.915
-5.5 | -0.526 | 0.00738 | 0.018 | -71.341
-5 | -0.484 | 0.00722 | 0.018 | -67.05
-4.5 | -0.438 | 0.00712 | 0.018 | -61.611
-4 | -0.39 | 0.00705 | 0.018 | -55.268
-3.5 | -0.338 | 0.00696 | 0.018 | -48.568
-3 | -0.284 | 0.00689 | 0.018 | -41.258
-2.5 | -0.229 | 0.00682 | 0.018 | -33.529
-2 | -0.172 | 0.0067 | 0.017 | -25.639
-1.5 | -0.114 | 0.00664 | 0.017 | -17.113
-1 | -0.055 | 0.00662 | 0.017 | -8.307
-0.5 | 0.004 | 0.00658 | 0.017 | 0.644
0 | 0.064 | 0.00641 | 0.017 | 9.954
0.5 | 0.123 | 0.00615 | 0.017 | 20.043
1 | 0.183 | 0.00605 | 0.016 | 30.24
1.5 | 0.242 | 0.00596 | 0.016 | 40.666
2 | 0.302 | 0.00563 | 0.016 | 53.577
2.5 | 0.361 | 0.00482 | 0.016 | 74.879
3 | 0.42 | 0.00501 | 0.016 | 83.808
3.5 | 0.479 | 0.00522 | 0.015 | 91.816
4 | 0.538 | 0.00546 | 0.015 | 98.594
4.5 | 0.597 | 0.00568 | 0.015 | 105.05
5 | 0.655 | 0.00595 | 0.015 | 110.111
5.5 | 0.713 | 0.00622 | 0.014 | 114.682
6 | 0.771 | 0.00653 | 0.014 | 118.034
6.5 | 0.828 | 0.00687 | 0.014 | 120.6
7 | 0.885 | 0.00718 | 0.013 | 123.313
7.5 | 0.941 | 0.00755 | 0.013 | 124.691
8 | 0.996 | 0.00791 | 0.013 | 126.006
8.5 | 1.047 | 0.00832 | 0.012 | 125.878
9 | 1.096 | 0.00873 | 0.012 | 125.514
9.5 | 1.143 | 0.00924 | 0.012 | 123.623
10 | 1.186 | 0.00986 | 0.011 | 120.246
10.5 | 1.2 | 0.01287 | 0.011 | 93.225
11 | 1.22 | 0.01457 | 0.01 | 83.733
11.5 | 1.239 | 0.01646 | 0.01 | 75.306
12 | 1.26 | 0.01798 | 0.009 | 70.08
12.5 | 1.275 | 0.02005 | 0.009 | 63.579
13 | 1.286 | 0.02225 | 0.008 | 57.784
13.5 | 1.288 | 0.02497 | 0.008 | 51.573
14 | 1.277 | 0.02853 | 0.007 | 44.745
14.5 | 1.26 | 0.0323 | 0.007 | 39.012
15 | 1.238 | 0.03661 | 0.006 | 33.808
15.5 | 1.209 | 0.04142 | 0.006 | 29.193
16 | 1.172 | 0.04707 | 0.005 | 24.892
16.5 | 1.131 | 0.05278 | 0.005 | 21.429
17 | 1.086 | 0.05983 | 0.004 | 18.152
17.5 | 1.036 | 0.0695 | 0.004 | 14.911
18 | 0.988 | 0.07798 | 0.003 | 12.674
18.5 | 0.943 | 0.08411 | 0.003 | 11.211

## 106. Re 10M Mach 0.00 (2)
BIGFOIL.COM POLAR EXPORT
FAD23
FAD23 |  |  |  | Cl Max: | 1.8421 | at alpha= | 18 | deg
XFOIL ncrit=9 |  |  |  | L/D Max: | 150.816 | at alpha= | 7.5 | deg
Re: | 10000000 |  |  | Cd Min: | 0.06913 | at alpha= | 20 | deg
Mach: | 0 |  |  | Cl=0 at alpha= | -0.76132 | deg
|  |  |  | @ Cl=0.1, Cd= | 0.0056476
|  |  |  | @ Cl=0.4, Cd= | 0.0042594
|  |  |  | @ Cl=0.6, Cd= | 0.0044971
alpha (deg) | Cl | Cd | Cm | Cl/Cd
-19 | -1.6902 | 0.0402 | -0.0297 | -42.0448
-18.5 | -1.7133 | 0.03464 | -0.0267 | -49.4602
-18 | -1.7254 | 0.03115 | -0.0202 | -55.39
-17.5 | -1.704 | 0.02893 | -0.0167 | -58.9008
-17 | -1.6789 | 0.02656 | -0.0136 | -63.2116
-16.5 | -1.6453 | 0.02474 | -0.0111 | -66.5036
-16 | -1.6082 | 0.02308 | -0.0089 | -69.6794
-15.5 | -1.5673 | 0.02168 | -0.007 | -72.2924
-15 | -1.5249 | 0.02031 | -0.0052 | -75.0812
-14.5 | -1.4804 | 0.01907 | -0.0036 | -77.6298
-14 | -1.4341 | 0.01795 | -0.0022 | -79.8942
-13.5 | -1.3867 | 0.01689 | -0.0009 | -82.1018
-13 | -1.3418 | 0.01623 | 0.0011 | -82.6741
-12.5 | -1.2923 | 0.01538 | 0.0022 | -84.0247
-12 | -1.2418 | 0.01457 | 0.0032 | -85.2299
-11.5 | -1.1907 | 0.01378 | 0.0041 | -86.4078
-11 | -1.1389 | 0.01303 | 0.005 | -87.406
-10.5 | -1.0864 | 0.01235 | 0.0058 | -87.9676
-10 | -1.0335 | 0.01168 | 0.0066 | -88.4846
-9.5 | -0.98 | 0.01107 | 0.0072 | -88.5276
-9 | -0.9266 | 0.01039 | 0.0079 | -89.1819
-8.5 | -0.8732 | 0.00962 | 0.0087 | -90.7692
-8 | -0.8189 | 0.00902 | 0.0093 | -90.7871
-7.5 | -0.764 | 0.00851 | 0.0098 | -89.7767
-7 | -0.7086 | 0.00808 | 0.0103 | -87.698
-6.5 | -0.6529 | 0.0077 | 0.0107 | -84.7922
-6 | -0.5969 | 0.00736 | 0.0111 | -81.1005
-5.5 | -0.5407 | 0.00706 | 0.0114 | -76.5864
-5 | -0.4842 | 0.00683 | 0.0116 | -70.8931
-4.5 | -0.4275 | 0.0066 | 0.0118 | -64.7727
-4 | -0.3706 | 0.0064 | 0.012 | -57.9062
-3.5 | -0.3137 | 0.00624 | 0.0121 | -50.2724
-3 | -0.2566 | 0.0061 | 0.0122 | -42.0656
-2.5 | -0.1994 | 0.00598 | 0.0123 | -33.3445
-2 | -0.1421 | 0.00592 | 0.0123 | -24.0034
-1.5 | -0.0847 | 0.00585 | 0.0123 | -14.4786
-1 | -0.0274 | 0.00579 | 0.0123 | -4.7323
-0.5 | 0.03 | 0.00575 | 0.0123 | 5.2174
0 | 0.0872 | 0.00567 | 0.0123 | 15.3792
0.5 | 0.1443 | 0.00557 | 0.0123 | 25.9066
1 | 0.2009 | 0.00542 | 0.0123 | 37.0664
2 | 0.3132 | 0.00502 | 0.0123 | 62.3904
2.5 | 0.3678 | 0.0047 | 0.0125 | 78.2553
3 | 0.4175 | 0.00402 | 0.0137 | 103.8557
3.5 | 0.4735 | 0.00409 | 0.0139 | 115.7702
4 | 0.53 | 0.00424 | 0.0138 | 125
4.5 | 0.5863 | 0.00445 | 0.0138 | 131.7528
5 | 0.6416 | 0.00464 | 0.014 | 138.2759
5.5 | 0.697 | 0.00488 | 0.0141 | 142.8279
6 | 0.7526 | 0.00518 | 0.014 | 145.2896
6.5 | 0.8103 | 0.00545 | 0.0135 | 148.6789
7 | 0.8679 | 0.00578 | 0.0129 | 150.1557
7.5 | 0.9245 | 0.00613 | 0.0124 | 150.8157
8 | 0.9851 | 0.0066 | 0.0109 | 149.2576
8.5 | 1.0455 | 0.00703 | 0.0094 | 148.7198
9 | 1.1052 | 0.00746 | 0.0081 | 148.1501
9.5 | 1.1642 | 0.00795 | 0.0068 | 146.4403
10 | 1.2226 | 0.00849 | 0.0055 | 144.0047
10.5 | 1.2789 | 0.00944 | 0.0043 | 135.4767
11 | 1.3266 | 0.01024 | 0.0051 | 129.5508
11.5 | 1.3731 | 0.01089 | 0.0062 | 126.0882
12 | 1.4209 | 0.01155 | 0.0068 | 123.0216
12.5 | 1.4701 | 0.01219 | 0.0071 | 120.5989
13 | 1.5188 | 0.0129 | 0.0073 | 117.7364
13.5 | 1.5666 | 0.01371 | 0.0075 | 114.267
14 | 1.6136 | 0.01452 | 0.0078 | 111.1295
14.5 | 1.6596 | 0.01536 | 0.008 | 108.0469
15 | 1.7034 | 0.01631 | 0.0084 | 104.439
15.5 | 1.7438 | 0.01745 | 0.009 | 99.9312
16 | 1.7782 | 0.0189 | 0.0099 | 94.0847
16.5 | 1.7992 | 0.02101 | 0.0112 | 85.6354
17 | 1.82 | 0.02383 | 0.0109 | 76.3743
17.5 | 1.8355 | 0.02739 | 0.0103 | 67.0135
18 | 1.8421 | 0.03205 | 0.0093 | 57.4758
18.5 | 1.833 | 0.03865 | 0.0077 | 47.4256
19 | 1.8157 | 0.04635 | 0.0055 | 39.1737
19.5 | 1.7771 | 0.05709 | 0.0021 | 31.128
20 | 1.7342 | 0.06913 | -0.0023 | 25.0861

## 107. Re 10M Mach 0.10 (1)
BIGFOIL.COM POLAR EXPORT
FAD23
FAD23 |  |  |  | Cl Max: | 1.279 | at alpha= | 13 | deg
JavaFoil+Calcfoil stall+Eppler ext transition |  |  |  | L/D Max: | 125.805 | at alpha= | 8 | deg
Re: | 10000000 |  |  | Cd Min: | 0.00483 | at alpha= | 2.5 | deg
Mach: | 0.1 |  |  | Cl=0 at alpha= | -0.5339 | deg
|  |  |  | @ Cl=0.1, Cd= | 0.00626
|  |  |  | @ Cl=0.4, Cd= | 0.0049492
|  |  |  | @ Cl=0.6, Cd= | 0.0057
alpha (deg) | Cl | Cd | Cm | Cl/Cd
-13 | -0.43 | 0.087 | 0.009 | -4.94
-12.5 | -0.449 | 0.08222 | 0.009 | -5.456
-12 | -0.467 | 0.07808 | 0.009 | -5.976
-11.5 | -0.483 | 0.07398 | 0.009 | -6.534
-11 | -0.499 | 0.06947 | 0.009 | -7.176
-10.5 | -0.512 | 0.06501 | 0.01 | -7.873
-10 | -0.523 | 0.06073 | 0.01 | -8.604
-9.5 | -0.531 | 0.0563 | 0.01 | -9.425
-9 | -0.536 | 0.05189 | 0.011 | -10.321
-8.5 | -0.541 | 0.04493 | 0.012 | -12.039
-8 | -0.649 | 0.00837 | 0.018 | -77.512
-7.5 | -0.636 | 0.00808 | 0.018 | -78.777
-7 | -0.618 | 0.00791 | 0.018 | -78.125
-6.5 | -0.593 | 0.00768 | 0.018 | -77.236
-6 | -0.563 | 0.00755 | 0.018 | -74.608
-5.5 | -0.526 | 0.00741 | 0.018 | -71.04
-5 | -0.485 | 0.00724 | 0.018 | -66.923
-4.5 | -0.439 | 0.00713 | 0.018 | -61.62
-4 | -0.391 | 0.00707 | 0.018 | -55.31
-3.5 | -0.339 | 0.00696 | 0.018 | -48.774
-3 | -0.285 | 0.00689 | 0.018 | -41.408
-2.5 | -0.23 | 0.00683 | 0.018 | -33.637
-2 | -0.173 | 0.00669 | 0.018 | -25.787
-1.5 | -0.114 | 0.00665 | 0.017 | -17.168
-1 | -0.055 | 0.00663 | 0.017 | -8.329
-0.5 | 0.004 | 0.00658 | 0.017 | 0.647
0 | 0.064 | 0.00641 | 0.017 | 9.993
0.5 | 0.124 | 0.00616 | 0.017 | 20.106
1 | 0.184 | 0.00605 | 0.017 | 30.373
1.5 | 0.243 | 0.00596 | 0.016 | 40.847
2 | 0.303 | 0.00563 | 0.016 | 53.8
2.5 | 0.363 | 0.00483 | 0.016 | 75.126
3 | 0.422 | 0.00502 | 0.016 | 84.108
3.5 | 0.482 | 0.00523 | 0.015 | 92.115
4 | 0.541 | 0.00547 | 0.015 | 98.838
4.5 | 0.6 | 0.0057 | 0.015 | 105.282
5 | 0.658 | 0.00597 | 0.015 | 110.304
5.5 | 0.717 | 0.00625 | 0.014 | 114.718
6 | 0.775 | 0.00656 | 0.014 | 118.121
6.5 | 0.832 | 0.0069 | 0.014 | 120.562
7 | 0.889 | 0.00722 | 0.013 | 123.206
7.5 | 0.946 | 0.0076 | 0.013 | 124.501
8 | 1.001 | 0.00796 | 0.013 | 125.805
8.5 | 1.052 | 0.00837 | 0.012 | 125.762
9 | 1.101 | 0.00881 | 0.012 | 124.907
9.5 | 1.147 | 0.00934 | 0.012 | 122.844
10 | 1.19 | 0.00996 | 0.011 | 119.492
10.5 | 1.209 | 0.01209 | 0.011 | 100.028
11 | 1.219 | 0.01502 | 0.01 | 81.155
11.5 | 1.239 | 0.01684 | 0.01 | 73.563
12 | 1.257 | 0.01856 | 0.009 | 67.76
12.5 | 1.271 | 0.02062 | 0.009 | 61.651
13 | 1.279 | 0.02315 | 0.008 | 55.246
13.5 | 1.279 | 0.02591 | 0.008 | 49.366
14 | 1.264 | 0.02973 | 0.007 | 42.511
14.5 | 1.243 | 0.03372 | 0.007 | 36.877
15 | 1.217 | 0.03812 | 0.006 | 31.935
15.5 | 1.184 | 0.04332 | 0.006 | 27.32
16 | 1.141 | 0.04949 | 0.005 | 23.046
16.5 | 1.094 | 0.05574 | 0.005 | 19.632
17 | 1.041 | 0.06507 | 0.004 | 16.005
17.5 | 0.989 | 0.07394 | 0.004 | 13.372
18 | 0.936 | 0.08297 | 0.003 | 11.277

## 108. Re 10M Mach 0.10 (2)
BIGFOIL.COM POLAR EXPORT
FAD23
FAD23 |  |  |  | Cl Max: | 1.8292 | at alpha= | 17.5 | deg
XFOIL ncrit=9 |  |  |  | L/D Max: | 151.136 | at alpha= | 7.5 | deg
Re: | 10000000 |  |  | Cd Min: | 0.08127 | at alpha= | 20 | deg
Mach: | 0.1 |  |  | Cl=0 at alpha= | -0.76343 | deg
|  |  |  | @ Cl=0.1, Cd= | 0.0056591
|  |  |  | @ Cl=0.4, Cd= | 0.004302
|  |  |  | @ Cl=0.6, Cd= | 0.0045017
alpha (deg) | Cl | Cd | Cm | Cl/Cd
-18 | -1.5585 | 0.04949 | -0.0248 | -31.4912
-17.5 | -1.6195 | 0.03773 | -0.0288 | -42.9234
-17 | -1.6484 | 0.03261 | -0.022 | -50.5489
-16.5 | -1.6325 | 0.02939 | -0.0182 | -55.5461
-16 | -1.6058 | 0.02672 | -0.0151 | -60.0973
-15.5 | -1.5708 | 0.02463 | -0.0124 | -63.7759
-15 | -1.5323 | 0.02268 | -0.01 | -67.5617
-14.5 | -1.4902 | 0.021 | -0.0079 | -70.9619
-14 | -1.4451 | 0.01956 | -0.006 | -73.8804
-13.5 | -1.3984 | 0.01822 | -0.0043 | -76.7508
-13 | -1.3538 | 0.01735 | -0.0019 | -78.0288
-12.5 | -1.304 | 0.01633 | -0.0005 | -79.853
-12 | -1.2532 | 0.01537 | 0.0008 | -81.5355
-11.5 | -1.2016 | 0.01446 | 0.002 | -83.0982
-11 | -1.1493 | 0.01361 | 0.0031 | -84.4453
-10.5 | -1.0962 | 0.01284 | 0.0042 | -85.3738
-10 | -1.0427 | 0.0121 | 0.0051 | -86.1736
-9.5 | -0.9886 | 0.01141 | 0.006 | -86.6433
-9 | -0.9341 | 0.01077 | 0.0068 | -86.7317
-8.5 | -0.88 | 0.00997 | 0.0076 | -88.2648
-8 | -0.8254 | 0.00924 | 0.0084 | -89.329
-7.5 | -0.77 | 0.00866 | 0.0091 | -88.9145
-7 | -0.7141 | 0.00819 | 0.0097 | -87.1917
-6.5 | -0.6578 | 0.00778 | 0.0102 | -84.5501
-6 | -0.6013 | 0.00742 | 0.0107 | -81.0377
-5.5 | -0.5446 | 0.00711 | 0.0111 | -76.5963
-5 | -0.4875 | 0.00685 | 0.0114 | -71.1679
-4.5 | -0.4303 | 0.00663 | 0.0116 | -64.902
-4 | -0.373 | 0.00642 | 0.0119 | -58.0997
-3.5 | -0.3156 | 0.00625 | 0.012 | -50.496
-3 | -0.2581 | 0.0061 | 0.0122 | -42.3115
-2.5 | -0.2005 | 0.00599 | 0.0123 | -33.4725
-2 | -0.1428 | 0.00593 | 0.0123 | -24.0809
-1.5 | -0.085 | 0.00585 | 0.0123 | -14.5299
-1 | -0.0273 | 0.0058 | 0.0123 | -4.7069
-0.5 | 0.0304 | 0.00576 | 0.0123 | 5.2778
0 | 0.088 | 0.00568 | 0.0123 | 15.493
0.5 | 0.1454 | 0.00558 | 0.0123 | 26.0573
1 | 0.2024 | 0.00542 | 0.0123 | 37.3432
2 | 0.3154 | 0.00502 | 0.0124 | 62.8287
2.5 | 0.3703 | 0.0047 | 0.0126 | 78.7872
3 | 0.4203 | 0.00403 | 0.0138 | 104.2928
3.5 | 0.4767 | 0.0041 | 0.014 | 116.2683
4 | 0.5336 | 0.00426 | 0.0139 | 125.2582
4.5 | 0.5902 | 0.00447 | 0.0139 | 132.0358
5 | 0.6459 | 0.00465 | 0.0141 | 138.9032
5.5 | 0.7018 | 0.0049 | 0.0142 | 143.2245
6 | 0.7579 | 0.00521 | 0.0142 | 145.4702
6.5 | 0.8159 | 0.00549 | 0.0137 | 148.6157
7 | 0.8741 | 0.00582 | 0.0131 | 150.189
7.5 | 0.931 | 0.00616 | 0.0127 | 151.1364
8 | 0.9922 | 0.00665 | 0.0112 | 149.203
8.5 | 1.0532 | 0.00708 | 0.0098 | 148.7571
9 | 1.1135 | 0.00753 | 0.0085 | 147.8752
9.5 | 1.1732 | 0.00802 | 0.0072 | 146.2843
10 | 1.2321 | 0.00859 | 0.006 | 143.4342
10.5 | 1.2887 | 0.00965 | 0.0049 | 133.544
11 | 1.3365 | 0.01039 | 0.0059 | 128.6333
11.5 | 1.3837 | 0.01104 | 0.007 | 125.3351
12 | 1.432 | 0.01174 | 0.0078 | 121.9761
12.5 | 1.4819 | 0.0124 | 0.0081 | 119.5081
13 | 1.531 | 0.01317 | 0.0085 | 116.2491
13.5 | 1.5791 | 0.01402 | 0.0088 | 112.632
14 | 1.6267 | 0.01484 | 0.0091 | 109.6159
14.5 | 1.6726 | 0.01575 | 0.0095 | 106.1968
15 | 1.7157 | 0.01683 | 0.0101 | 101.943
15.5 | 1.7542 | 0.01816 | 0.011 | 96.5969
16 | 1.7806 | 0.01997 | 0.0125 | 89.1637
16.5 | 1.8022 | 0.02261 | 0.0126 | 79.7081
17 | 1.8203 | 0.02598 | 0.0121 | 70.0654
17.5 | 1.8292 | 0.03048 | 0.0112 | 60.0131
18 | 1.8209 | 0.03705 | 0.0096 | 49.1471
18.5 | 1.7959 | 0.0457 | 0.0072 | 39.2976
19 | 1.7547 | 0.05678 | 0.0036 | 30.9035
19.5 | 1.7136 | 0.06858 | -0.0008 | 24.9869
20 | 1.6696 | 0.08127 | -0.0058 | 20.5439

## 109. Re 10M Mach 0.25 (1)
BIGFOIL.COM POLAR EXPORT
FAD23
FAD23 |  |  |  | Cl Max: | 1.236 | at alpha= | 12 | deg
JavaFoil+Calcfoil stall+Eppler ext transition |  |  |  | L/D Max: | 130.805 | at alpha= | 10 | deg
Re: | 10000000 |  |  | Cd Min: | 0.0049 | at alpha= | 2.5 | deg
Mach: | 0.25 |  |  | Cl=0 at alpha= | -0.53279 | deg
|  |  |  | @ Cl=0.1, Cd= | 0.0063007
|  |  |  | @ Cl=0.4, Cd= | 0.0049885
|  |  |  | @ Cl=0.6, Cd= | 0.0057492
alpha (deg) | Cl | Cd | Cm | Cl/Cd
-12 | -0.133 | 0.08082 | 0.009 | -1.64
-11.5 | -0.207 | 0.0764 | 0.009 | -2.713
-11 | -0.263 | 0.07271 | 0.009 | -3.616
-10.5 | -0.311 | 0.06953 | 0.009 | -4.475
-10 | -0.354 | 0.06536 | 0.009 | -5.414
-9.5 | -0.391 | 0.06196 | 0.009 | -6.305
-9 | -0.422 | 0.0568 | 0.009 | -7.426
-8.5 | -0.446 | 0.05316 | 0.01 | -8.386
-8 | -0.463 | 0.04878 | 0.01 | -9.5
-7.5 | -0.474 | 0.04422 | 0.011 | -10.722
-7 | -0.581 | 0.00808 | 0.019 | -71.945
-6.5 | -0.571 | 0.00789 | 0.019 | -72.374
-6 | -0.552 | 0.00768 | 0.019 | -71.902
-5.5 | -0.522 | 0.00752 | 0.019 | -69.48
-5 | -0.486 | 0.00738 | 0.019 | -65.816
-4.5 | -0.444 | 0.00724 | 0.019 | -61.314
-4 | -0.397 | 0.00713 | 0.018 | -55.647
-3.5 | -0.346 | 0.00702 | 0.018 | -49.262
-3 | -0.292 | 0.00696 | 0.018 | -41.909
-2.5 | -0.235 | 0.00686 | 0.018 | -34.288
-2 | -0.177 | 0.00682 | 0.018 | -25.959
-1.5 | -0.117 | 0.00667 | 0.018 | -17.59
-1 | -0.057 | 0.00664 | 0.018 | -8.538
-0.5 | 0.004 | 0.0066 | 0.018 | 0.663
0 | 0.066 | 0.00644 | 0.017 | 10.225
0.5 | 0.127 | 0.00619 | 0.017 | 20.589
1 | 0.189 | 0.0061 | 0.017 | 30.944
1.5 | 0.25 | 0.006 | 0.017 | 41.665
2 | 0.311 | 0.00567 | 0.017 | 54.959
2.5 | 0.373 | 0.0049 | 0.016 | 76.034
3 | 0.434 | 0.0051 | 0.016 | 84.966
3.5 | 0.495 | 0.00533 | 0.016 | 92.797
4 | 0.555 | 0.00555 | 0.016 | 100.101
4.5 | 0.616 | 0.00582 | 0.015 | 105.783
5 | 0.676 | 0.00611 | 0.015 | 110.588
5.5 | 0.736 | 0.00638 | 0.015 | 115.394
6 | 0.795 | 0.00676 | 0.014 | 117.708
6.5 | 0.854 | 0.00712 | 0.014 | 119.979
7 | 0.913 | 0.00747 | 0.014 | 122.092
7.5 | 0.97 | 0.00789 | 0.013 | 122.983
8 | 1.026 | 0.00835 | 0.013 | 122.811
8.5 | 1.077 | 0.00875 | 0.013 | 123.096
9 | 1.125 | 0.00928 | 0.012 | 121.277
9.5 | 1.17 | 0.00993 | 0.012 | 117.809
10 | 1.2 | 0.00918 | 0.012 | 130.805
10.5 | 1.195 | 0.01553 | 0.011 | 76.936
11 | 1.214 | 0.01742 | 0.01 | 69.707
11.5 | 1.229 | 0.0194 | 0.01 | 63.337
12 | 1.236 | 0.02173 | 0.009 | 56.888
12.5 | 1.235 | 0.02461 | 0.009 | 50.185
13 | 1.225 | 0.02823 | 0.008 | 43.399
13.5 | 1.203 | 0.03237 | 0.008 | 37.172
14 | 1.16 | 0.03773 | 0.007 | 30.747
14.5 | 1.107 | 0.04368 | 0.007 | 25.342
15 | 1.044 | 0.05046 | 0.006 | 20.69
15.5 | 0.97 | 0.05833 | 0.006 | 16.622
16 | 0.881 | 0.06737 | 0.005 | 13.075
16.5 | 0.784 | 0.07886 | 0.005 | 9.945
17 | 0.683 | 0.09188 | 0.004 | 7.438

## 110. Re 10M Mach 0.25 (2)
BIGFOIL.COM POLAR EXPORT
FAD23
FAD23 |  |  |  | Cl Max: | 1.7796 | at alpha= | 16 | deg
XFOIL ncrit=9 |  |  |  | L/D Max: | 152.211 | at alpha= | 7 | deg
Re: | 10000000 |  |  | Cd Min: | 0.19917 | at alpha= | -15 | deg
Mach: | 0.25 |  |  | Cl=0 at alpha= | -0.77425 | deg
|  |  |  | @ Cl=0.1, Cd= | 0.0056972
|  |  |  | @ Cl=0.4, Cd= | 0.0045232
|  |  |  | @ Cl=0.6, Cd= | 0.0044906
alpha (deg) | Cl | Cd | Cm | Cl/Cd
-15 | -0.71 | 0.19917 | 0.0801 | -3.5648
-14.5 | -0.6959 | 0.19233 | 0.0772 | -3.6183
-14 | -0.6811 | 0.1848 | 0.0737 | -3.6856
-13.5 | -0.6668 | 0.17719 | 0.0702 | -3.7632
-13 | -0.6536 | 0.16943 | 0.0668 | -3.8576
-12.5 | -0.642 | 0.16159 | 0.0636 | -3.973
-12 | -0.6311 | 0.15355 | 0.0603 | -4.1101
-11.5 | -0.6252 | 0.14448 | 0.0567 | -4.3272
-10.5 | -0.8747 | 0.07063 | 0.0078 | -12.3843
-10 | -1.0596 | 0.0215 | -0.0062 | -49.2837
-9.5 | -1.0212 | 0.01695 | -0.0033 | -60.2478
-9 | -0.9708 | 0.0145 | -0.0009 | -66.9517
-8.5 | -0.916 | 0.01282 | 0.0011 | -71.4509
-8 | -0.859 | 0.01157 | 0.0028 | -74.2437
-7.5 | -0.8036 | 0.00993 | 0.0046 | -80.9265
-7 | -0.7452 | 0.00901 | 0.0061 | -82.7081
-6.5 | -0.686 | 0.00834 | 0.0073 | -82.2542
-6 | -0.6263 | 0.00782 | 0.0083 | -80.0895
-5.5 | -0.5664 | 0.00741 | 0.0091 | -76.4372
-5 | -0.5064 | 0.00706 | 0.0099 | -71.728
-4.5 | -0.4465 | 0.00679 | 0.0105 | -65.7585
-4 | -0.3864 | 0.00656 | 0.011 | -58.9024
-3.5 | -0.3265 | 0.00635 | 0.0114 | -51.4173
-3 | -0.2666 | 0.00617 | 0.0117 | -43.2091
-2.5 | -0.2066 | 0.00606 | 0.012 | -34.0924
-2 | -0.1467 | 0.00597 | 0.0122 | -24.5729
-1.5 | -0.0868 | 0.00589 | 0.0123 | -14.7368
-1 | -0.027 | 0.00584 | 0.0124 | -4.6233
-0.5 | 0.0328 | 0.00578 | 0.0124 | 5.6747
0 | 0.0924 | 0.00571 | 0.0124 | 16.1821
0.5 | 0.1518 | 0.00561 | 0.0125 | 27.0588
1 | 0.2108 | 0.00547 | 0.0125 | 38.5375
1.5 | 0.2694 | 0.00529 | 0.0126 | 50.9263
2.5 | 0.3842 | 0.00473 | 0.013 | 81.2262
3 | 0.4354 | 0.00406 | 0.0144 | 107.2414
3.5 | 0.4942 | 0.00416 | 0.0145 | 118.7981
4 | 0.5533 | 0.00434 | 0.0145 | 127.4885
4.5 | 0.6122 | 0.00453 | 0.0146 | 135.1435
5 | 0.6702 | 0.00474 | 0.0149 | 141.3924
5.5 | 0.7287 | 0.00504 | 0.015 | 144.5833
6 | 0.7875 | 0.00533 | 0.0151 | 147.7486
6.5 | 0.8474 | 0.00563 | 0.0149 | 150.5151
7 | 0.9087 | 0.00597 | 0.0144 | 152.2111
7.5 | 0.9676 | 0.00638 | 0.0144 | 151.6614
8 | 1.0322 | 0.00688 | 0.0131 | 150.0291
8.5 | 1.0966 | 0.00733 | 0.0119 | 149.6044
9 | 1.1606 | 0.00783 | 0.0108 | 148.2248
9.5 | 1.2237 | 0.00845 | 0.0098 | 144.8166
10 | 1.2856 | 0.00929 | 0.009 | 138.3854
10.5 | 1.3435 | 0.01051 | 0.0086 | 127.8306
11 | 1.3919 | 0.01123 | 0.0106 | 123.9448
11.5 | 1.4425 | 0.01201 | 0.0121 | 120.1082
12 | 1.4953 | 0.01279 | 0.0132 | 116.9116
12.5 | 1.5472 | 0.01373 | 0.0142 | 112.6875
13 | 1.5984 | 0.01473 | 0.0152 | 108.5132
13.5 | 1.6482 | 0.01579 | 0.0162 | 104.3825
14 | 1.6943 | 0.01708 | 0.0175 | 99.1979
14.5 | 1.7322 | 0.01879 | 0.019 | 92.1873
15 | 1.7543 | 0.02171 | 0.0197 | 80.8061
15.5 | 1.7751 | 0.02543 | 0.0193 | 69.8034
16 | 1.7796 | 0.03097 | 0.0181 | 57.4621
17 | 1.7227 | 0.04963 | 0.0124 | 34.7109
17.5 | 1.6872 | 0.06028 | 0.0087 | 27.9894
18 | 1.6437 | 0.07246 | 0.0039 | 22.6842
18.5 | 1.599 | 0.08518 | -0.0014 | 18.772
19 | 1.5496 | 0.09893 | -0.0074 | 15.6636
19.5 | 1.5008 | 0.11312 | -0.0141 | 13.2673
20 | 1.454 | 0.12765 | -0.0214 | 11.3905

## 111. Re 10M Mach 0.50 (1)
BIGFOIL.COM POLAR EXPORT
FAD23
FAD23 |  |  |  | Cl Max: | 1.15 | at alpha= | 9 | deg
JavaFoil+Calcfoil stall+Eppler ext transition |  |  |  | L/D Max: | 114.076 | at alpha= | 6 | deg
Re: | 10000000 |  |  | Cd Min: | 0.00518 | at alpha= | 2.5 | deg
Mach: | 0.5 |  |  | Cl=0 at alpha= | -0.53677 | deg
|  |  |  | @ Cl=0.1, Cd= | 0.0066882
|  |  |  | @ Cl=0.4, Cd= | 0.0053329
|  |  |  | @ Cl=0.6, Cd= | 0.0059518
alpha (deg) | Cl | Cd | Cm | Cl/Cd
-20 | -1.06 | 0.14875 | 0.011 | -7.128
-19.5 | -1.031 | 0.14606 | 0.011 | -7.062
-19 | -1.004 | 0.14089 | 0.011 | -7.13
-18.5 | -0.978 | 0.13536 | 0.011 | -7.226
-18 | -0.952 | 0.13092 | 0.011 | -7.271
-17.5 | -0.926 | 0.13193 | 0.011 | -7.022
-17 | -0.901 | 0.12332 | 0.011 | -7.303
-16.5 | -0.874 | 0.11711 | 0.011 | -7.459
-16 | -0.846 | 0.11388 | 0.011 | -7.428
-15.5 | -0.817 | 0.10933 | 0.011 | -7.476
-15 | -0.789 | 0.10484 | 0.011 | -7.529
-14.5 | -0.763 | 0.10191 | 0.011 | -7.485
-14 | -0.736 | 0.10338 | 0.011 | -7.123
-13.5 | -0.71 | 0.09494 | 0.011 | -7.473
-13 | -0.685 | 0.08471 | 0.012 | -8.083
-12.5 | -0.66 | 0.07663 | 0.012 | -8.615
-12 | -0.637 | 0.06837 | 0.013 | -9.324
-11.5 | -0.619 | 0.05773 | 0.014 | -10.725
-11 | -0.574 | 0.07299 | 0.011 | -7.862
-10.5 | -0.549 | 0.06487 | 0.012 | -8.469
-10 | -0.528 | 0.05607 | 0.013 | -9.409
-9.5 | -0.541 | 0.02789 | 0.018 | -19.395
-9 | -0.466 | 0.05616 | 0.011 | -8.301
-8.5 | -0.439 | 0.0523 | 0.012 | -8.398
-8 | -0.433 | 0.0343 | 0.016 | -12.61
-7.5 | -0.384 | 0.04832 | 0.011 | -7.939
-7 | -0.357 | 0.04462 | 0.011 | -8.001
-6.5 | -0.406 | 0.00825 | 0.021 | -49.256
-6 | -0.304 | 0.03865 | 0.012 | -7.858
-5.5 | -0.274 | 0.03929 | 0.011 | -6.963
-5 | -0.246 | 0.03838 | 0.01 | -6.398
-4.5 | -0.219 | 0.03584 | 0.011 | -6.099
-4 | -0.355 | 0.00765 | 0.021 | -46.408
-3.5 | -0.352 | 0.00749 | 0.021 | -47.068
-3 | -0.311 | 0.00734 | 0.02 | -42.423
-2.5 | -0.257 | 0.0072 | 0.02 | -35.673
-2 | -0.195 | 0.00708 | 0.02 | -27.593
-1.5 | -0.13 | 0.0069 | 0.02 | -18.889
-1 | -0.063 | 0.00687 | 0.02 | -9.207
-0.5 | 0.005 | 0.00679 | 0.02 | 0.719
0 | 0.074 | 0.00678 | 0.019 | 10.846
0.5 | 0.142 | 0.00654 | 0.019 | 21.773
1 | 0.211 | 0.00632 | 0.019 | 33.35
1.5 | 0.279 | 0.00628 | 0.019 | 44.49
2 | 0.348 | 0.00583 | 0.019 | 59.692
2.5 | 0.416 | 0.00518 | 0.018 | 80.277
3 | 0.484 | 0.00545 | 0.018 | 88.813
3.5 | 0.552 | 0.00574 | 0.018 | 96.259
4 | 0.62 | 0.00604 | 0.017 | 102.547
4.5 | 0.687 | 0.00638 | 0.017 | 107.674
5 | 0.753 | 0.00678 | 0.017 | 111.103
5.5 | 0.819 | 0.00725 | 0.016 | 113.017
6 | 0.884 | 0.00775 | 0.016 | 114.076
6.5 | 0.948 | 0.00833 | 0.016 | 113.798
7 | 1.011 | 0.00897 | 0.015 | 112.711
7.5 | 1.071 | 0.00973 | 0.015 | 110.126
8 | 1.113 | 0.01073 | 0.014 | 103.717
8.5 | 1.142 | 0.01207 | 0.014 | 94.613
9 | 1.15 | 0.01438 | 0.013 | 79.973
9.5 | 1.13 | 0.02001 | 0.013 | 56.469
10 | 1.057 | 0.02697 | 0.012 | 39.179
10.5 | 0.68 | 0.03424 | 0.011 | 19.862
11 | 0.705 | 0.03801 | 0.011 | 18.559
11.5 | 0.72 | 0.0487 | 0.01 | 14.791
12 | 0.749 | 0.05036 | 0.009 | 14.877
12.5 | 0.761 | 0.06367 | 0.008 | 11.955
13 | 0.785 | 0.06876 | 0.008 | 11.418
13.5 | 0.793 | 0.08417 | 0.007 | 9.424
14 | 0.833 | 0.08169 | 0.007 | 10.194

## 112. Re 10M Mach 0.50 (2)
BIGFOIL.COM POLAR EXPORT
FAD23
FAD23 |  |  |  | Cl Max: | 1.6502 | at alpha= | 11 | deg
XFOIL ncrit=9 |  |  |  | L/D Max: | 154.367 | at alpha= | 6 | deg
Re: | 10000000 |  |  | Cd Min: | 0.01664 | at alpha= | 11 | deg
Mach: | 0.5 |  |  | Cl=0 at alpha= | -99 | deg
|  |  |  | @ Cl=0.1, Cd= | 0.00587
|  |  |  | @ Cl=0.4, Cd= | 0.0051002
|  |  |  | @ Cl=0.6, Cd= | 0.0045075
alpha (deg) | Cl | Cd | Cm | Cl/Cd
0 | 0.1133 | 0.00587 | 0.0129 | 19.3015
0.5 | 0.1816 | 0.00577 | 0.0132 | 31.4731
2 | 0.3834 | 0.00519 | 0.0141 | 73.8728
2.5 | 0.4481 | 0.00484 | 0.0148 | 92.5826
3 | 0.5064 | 0.00422 | 0.0169 | 120
3.5 | 0.5757 | 0.00442 | 0.0172 | 130.2489
4 | 0.6451 | 0.00467 | 0.0175 | 138.137
4.5 | 0.7142 | 0.00495 | 0.0181 | 144.2828
5 | 0.7837 | 0.00527 | 0.0188 | 148.7097
5.5 | 0.8548 | 0.0056 | 0.0193 | 152.6429
6 | 0.9262 | 0.006 | 0.0201 | 154.3667
6.5 | 0.9972 | 0.00648 | 0.0211 | 153.8889
7 | 1.0714 | 0.00695 | 0.0219 | 154.1583
8 | 1.2257 | 0.00809 | 0.0234 | 151.508
8.5 | 1.3086 | 0.00879 | 0.0237 | 148.8737
9 | 1.3905 | 0.0098 | 0.0243 | 141.8878
9.5 | 1.4662 | 0.01177 | 0.0251 | 124.5709
10 | 1.5314 | 0.01289 | 0.0293 | 118.8053
10.5 | 1.5948 | 0.01427 | 0.0339 | 111.7589
11 | 1.6502 | 0.01664 | 0.0381 | 99.1707

## 113. Re 12M Mach 0.00 (1)
BIGFOIL.COM POLAR EXPORT
FAD23
FAD23 |  |  |  | Cl Max: | 1.292 | at alpha= | 13.5 | deg
JavaFoil+Calcfoil stall+Eppler ext transition |  |  |  | L/D Max: | 128.439 | at alpha= | 8 | deg
Re: | 12000000 |  |  | Cd Min: | 0.00499 | at alpha= | 3 | deg
Mach: | 0 |  |  | Cl=0 at alpha= | -0.5339 | deg
|  |  |  | @ Cl=0.1, Cd= | 0.006178
|  |  |  | @ Cl=0.4, Cd= | 0.0052815
|  |  |  | @ Cl=0.6, Cd= | 0.0056614
alpha (deg) | Cl | Cd | Cm | Cl/Cd
-13.5 | -0.451 | 0.09032 | 0.009 | -4.995
-13 | -0.468 | 0.08563 | 0.009 | -5.462
-12.5 | -0.484 | 0.08089 | 0.009 | -5.982
-12 | -0.499 | 0.07613 | 0.009 | -6.553
-11.5 | -0.513 | 0.07082 | 0.01 | -7.25
-11 | -0.526 | 0.06634 | 0.01 | -7.924
-10.5 | -0.536 | 0.06169 | 0.01 | -8.695
-10 | -0.543 | 0.05859 | 0.01 | -9.269
-9.5 | -0.549 | 0.05383 | 0.011 | -10.192
-9 | -0.553 | 0.04844 | 0.012 | -11.407
-8.5 | -0.667 | 0.00847 | 0.018 | -78.782
-8 | -0.658 | 0.00806 | 0.018 | -81.577
-7.5 | -0.643 | 0.00788 | 0.018 | -81.521
-7 | -0.622 | 0.00771 | 0.018 | -80.604
-6.5 | -0.596 | 0.00752 | 0.018 | -79.222
-6 | -0.564 | 0.00737 | 0.018 | -76.546
-5.5 | -0.526 | 0.00726 | 0.018 | -72.494
-5 | -0.484 | 0.0071 | 0.018 | -68.221
-4.5 | -0.438 | 0.00702 | 0.018 | -62.442
-4 | -0.39 | 0.00694 | 0.018 | -56.106
-3.5 | -0.338 | 0.00684 | 0.018 | -49.437
-3 | -0.284 | 0.00677 | 0.018 | -42.019
-2.5 | -0.229 | 0.0067 | 0.018 | -34.157
-2 | -0.172 | 0.00656 | 0.017 | -26.164
-1.5 | -0.114 | 0.00652 | 0.017 | -17.442
-1 | -0.055 | 0.0065 | 0.017 | -8.452
-0.5 | 0.004 | 0.00646 | 0.017 | 0.656
0 | 0.064 | 0.0063 | 0.017 | 10.124
0.5 | 0.123 | 0.0061 | 0.017 | 20.234
1 | 0.183 | 0.00606 | 0.016 | 30.176
1.5 | 0.242 | 0.00601 | 0.016 | 40.275
2 | 0.302 | 0.00596 | 0.016 | 50.566
2.5 | 0.361 | 0.00585 | 0.016 | 61.688
3 | 0.42 | 0.00499 | 0.016 | 84.185
3.5 | 0.479 | 0.0052 | 0.015 | 92.179
4 | 0.538 | 0.00539 | 0.015 | 99.772
4.5 | 0.597 | 0.00565 | 0.015 | 105.684
5 | 0.655 | 0.00587 | 0.015 | 111.622
5.5 | 0.713 | 0.00615 | 0.014 | 115.955
6 | 0.771 | 0.00645 | 0.014 | 119.45
6.5 | 0.828 | 0.00676 | 0.014 | 122.441
7 | 0.885 | 0.00706 | 0.013 | 125.313
7.5 | 0.941 | 0.00742 | 0.013 | 126.837
8 | 0.996 | 0.00776 | 0.013 | 128.439
8.5 | 1.047 | 0.00816 | 0.012 | 128.43
9 | 1.096 | 0.00858 | 0.012 | 127.848
9.5 | 1.143 | 0.00906 | 0.012 | 126.041
10 | 1.186 | 0.00965 | 0.011 | 122.857
10.5 | 1.204 | 0.01235 | 0.011 | 97.511
11 | 1.227 | 0.01368 | 0.01 | 89.7
11.5 | 1.244 | 0.01566 | 0.01 | 79.461
12 | 1.262 | 0.01741 | 0.009 | 72.498
12.5 | 1.278 | 0.01922 | 0.009 | 66.479
13 | 1.289 | 0.02124 | 0.008 | 60.676
13.5 | 1.292 | 0.0238 | 0.008 | 54.277
14 | 1.281 | 0.02712 | 0.007 | 47.226
14.5 | 1.263 | 0.03097 | 0.007 | 40.795
15 | 1.242 | 0.03487 | 0.006 | 35.609
15.5 | 1.213 | 0.03964 | 0.006 | 30.592
16 | 1.175 | 0.04494 | 0.005 | 26.155
16.5 | 1.134 | 0.05067 | 0.005 | 22.389
17 | 1.09 | 0.0572 | 0.004 | 19.054
17.5 | 1.04 | 0.06646 | 0.004 | 15.65
18 | 0.992 | 0.07466 | 0.003 | 13.286
18.5 | 0.944 | 0.08294 | 0.003 | 11.379

## 114. Re 12M Mach 0.00 (2)
BIGFOIL.COM POLAR EXPORT
FAD23
FAD23 |  |  |  | Cl Max: | 1.8516 | at alpha= | 18 | deg
XFOIL ncrit=9 |  |  |  | L/D Max: | 154.706 | at alpha= | 7 | deg
Re: | 12000000 |  |  | Cd Min: | 0.06826 | at alpha= | 20 | deg
Mach: | 0 |  |  | Cl=0 at alpha= | -0.75565 | deg
|  |  |  | @ Cl=0.1, Cd= | 0.0055368
|  |  |  | @ Cl=0.4, Cd= | 0.004647
|  |  |  | @ Cl=0.6, Cd= | 0.0044239
alpha (deg) | Cl | Cd | Cm | Cl/Cd
-20 | -1.7192 | 0.04786 | -0.0272 | -35.9214
-19.5 | -1.7681 | 0.03697 | -0.0312 | -47.8253
-19 | -1.7856 | 0.03243 | -0.0268 | -55.0601
-18.5 | -1.7879 | 0.02974 | -0.0206 | -60.1177
-18 | -1.7681 | 0.02737 | -0.0169 | -64.5999
-17.5 | -1.7381 | 0.02553 | -0.014 | -68.0807
-17 | -1.7052 | 0.0237 | -0.0114 | -71.9494
-16.5 | -1.6674 | 0.02217 | -0.0091 | -75.2097
-16 | -1.6269 | 0.02077 | -0.0072 | -78.3293
-15.5 | -1.5837 | 0.01954 | -0.0054 | -81.0491
-15 | -1.5392 | 0.01836 | -0.0038 | -83.8344
-14.5 | -1.4929 | 0.01728 | -0.0023 | -86.3947
-14 | -1.4453 | 0.01629 | -0.001 | -88.7231
-13.5 | -1.4002 | 0.01565 | 0.001 | -89.4696
-13 | -1.3505 | 0.01485 | 0.0021 | -90.9428
-12.5 | -1.3 | 0.01408 | 0.0031 | -92.3295
-12 | -1.2487 | 0.01335 | 0.004 | -93.5356
-11.5 | -1.1969 | 0.01266 | 0.0049 | -94.5419
-11 | -1.1445 | 0.012 | 0.0057 | -95.375
-10.5 | -1.0914 | 0.01139 | 0.0065 | -95.8209
-10 | -1.0379 | 0.01083 | 0.0072 | -95.8356
-9.5 | -0.984 | 0.01029 | 0.0078 | -95.6268
-9 | -0.9297 | 0.00979 | 0.0084 | -94.9642
-8.5 | -0.8751 | 0.00932 | 0.0089 | -93.8948
-8 | -0.82 | 0.00889 | 0.0094 | -92.2385
-7.5 | -0.7651 | 0.00838 | 0.0099 | -91.3007
-7 | -0.7098 | 0.00792 | 0.0104 | -89.6212
-6.5 | -0.6541 | 0.00753 | 0.0109 | -86.8659
-6 | -0.598 | 0.00719 | 0.0112 | -83.1711
-5.5 | -0.5418 | 0.00688 | 0.0116 | -78.75
-5 | -0.4853 | 0.00664 | 0.0118 | -73.0873
-4.5 | -0.4285 | 0.00645 | 0.012 | -66.4341
-4 | -0.3717 | 0.00625 | 0.0122 | -59.472
-3.5 | -0.3147 | 0.00608 | 0.0123 | -51.7599
-3 | -0.2575 | 0.00595 | 0.0124 | -43.2773
-2.5 | -0.2002 | 0.00585 | 0.0124 | -34.2222
-2 | -0.1428 | 0.00579 | 0.0125 | -24.6632
-1.5 | -0.0855 | 0.00573 | 0.0125 | -14.9215
-1 | -0.0281 | 0.00567 | 0.0125 | -4.9559
-0.5 | 0.0294 | 0.00562 | 0.0124 | 5.2313
0 | 0.0867 | 0.00556 | 0.0124 | 15.5935
0.5 | 0.1439 | 0.00546 | 0.0123 | 26.3553
1 | 0.2008 | 0.00535 | 0.0123 | 37.5327
1.5 | 0.2574 | 0.0052 | 0.0123 | 49.5
2 | 0.3137 | 0.00505 | 0.0123 | 62.1188
2.5 | 0.369 | 0.0048 | 0.0124 | 76.875
3 | 0.4237 | 0.00453 | 0.0126 | 93.532
3.5 | 0.4747 | 0.00407 | 0.0136 | 116.6339
4 | 0.5313 | 0.0042 | 0.0135 | 126.5
4.5 | 0.5877 | 0.00438 | 0.0135 | 134.1781
5 | 0.6438 | 0.00458 | 0.0134 | 140.5677
5.5 | 0.699 | 0.00481 | 0.0136 | 145.3222
6 | 0.7546 | 0.00505 | 0.0136 | 149.4257
6.5 | 0.8105 | 0.00532 | 0.0134 | 152.3496
7 | 0.8679 | 0.00561 | 0.0129 | 154.7059
7.5 | 0.9243 | 0.006 | 0.0125 | 154.05
8 | 0.982 | 0.00642 | 0.0117 | 152.9595
8.5 | 1.0423 | 0.00682 | 0.0103 | 152.8299
9 | 1.1021 | 0.00724 | 0.0089 | 152.2238
9.5 | 1.1612 | 0.00771 | 0.0076 | 150.6096
10 | 1.219 | 0.00835 | 0.0064 | 145.988
10.5 | 1.2752 | 0.00929 | 0.0053 | 137.2659
11 | 1.3296 | 0.00996 | 0.0047 | 133.494
11.5 | 1.3757 | 0.01056 | 0.0059 | 130.2746
12 | 1.4234 | 0.01119 | 0.0066 | 127.2029
12.5 | 1.4726 | 0.0118 | 0.0069 | 124.7966
13 | 1.5215 | 0.01251 | 0.0072 | 121.6227
13.5 | 1.5702 | 0.01323 | 0.0073 | 118.6848
14 | 1.6182 | 0.01395 | 0.0075 | 116
14.5 | 1.6647 | 0.01477 | 0.0077 | 112.7082
15 | 1.709 | 0.01573 | 0.008 | 108.6459
15.5 | 1.7501 | 0.01685 | 0.0086 | 103.8635
16 | 1.7883 | 0.01808 | 0.0093 | 98.9104
16.5 | 1.8163 | 0.01964 | 0.0107 | 92.4796
17 | 1.8366 | 0.02217 | 0.011 | 82.8417
17.5 | 1.8484 | 0.02601 | 0.0105 | 71.065
18 | 1.8516 | 0.03098 | 0.0095 | 59.7676
18.5 | 1.8317 | 0.03876 | 0.0076 | 47.2575
19 | 1.8054 | 0.0476 | 0.0051 | 37.9286
19.5 | 1.7775 | 0.05706 | 0.0021 | 31.1514
20 | 1.7408 | 0.06826 | -0.002 | 25.5025

## 115. Re 12M Mach 0.10 (1)
BIGFOIL.COM POLAR EXPORT
FAD23
FAD23 |  |  |  | Cl Max: | 1.283 | at alpha= | 13.5 | deg
JavaFoil+Calcfoil stall+Eppler ext transition |  |  |  | L/D Max: | 128.271 | at alpha= | 8.5 | deg
Re: | 12000000 |  |  | Cd Min: | 0.005 | at alpha= | 3 | deg
Mach: | 0.1 |  |  | Cl=0 at alpha= | -0.5339 | deg
|  |  |  | @ Cl=0.1, Cd= | 0.006184
|  |  |  | @ Cl=0.4, Cd= | 0.0053169
|  |  |  | @ Cl=0.6, Cd= | 0.00566
alpha (deg) | Cl | Cd | Cm | Cl/Cd
-13 | -0.43 | 0.08656 | 0.009 | -4.967
-12.5 | -0.449 | 0.0817 | 0.009 | -5.493
-12 | -0.467 | 0.07732 | 0.009 | -6.039
-11.5 | -0.484 | 0.07277 | 0.009 | -6.648
-11 | -0.5 | 0.06748 | 0.01 | -7.407
-10.5 | -0.513 | 0.06306 | 0.01 | -8.139
-10 | -0.523 | 0.05996 | 0.01 | -8.727
-9.5 | -0.532 | 0.05501 | 0.011 | -9.671
-9 | -0.537 | 0.05051 | 0.011 | -10.636
-8.5 | -0.554 | 0.03746 | 0.013 | -14.783
-8 | -0.649 | 0.00812 | 0.018 | -79.952
-7.5 | -0.636 | 0.00792 | 0.018 | -80.373
-7 | -0.618 | 0.00775 | 0.018 | -79.701
-6.5 | -0.593 | 0.00755 | 0.018 | -78.626
-6 | -0.563 | 0.00739 | 0.018 | -76.176
-5.5 | -0.526 | 0.00727 | 0.018 | -72.398
-5 | -0.485 | 0.00712 | 0.018 | -68.105
-4.5 | -0.439 | 0.00702 | 0.018 | -62.618
-4 | -0.391 | 0.00694 | 0.018 | -56.326
-3.5 | -0.339 | 0.00684 | 0.018 | -49.607
-3 | -0.285 | 0.00677 | 0.018 | -42.171
-2.5 | -0.23 | 0.00669 | 0.018 | -34.335
-2 | -0.173 | 0.00658 | 0.018 | -26.213
-1.5 | -0.114 | 0.00652 | 0.017 | -17.51
-1 | -0.055 | 0.00652 | 0.017 | -8.472
-0.5 | 0.004 | 0.00646 | 0.017 | 0.659
0 | 0.064 | 0.00631 | 0.017 | 10.156
0.5 | 0.124 | 0.0061 | 0.017 | 20.322
1 | 0.184 | 0.00606 | 0.017 | 30.298
1.5 | 0.243 | 0.00602 | 0.016 | 40.41
2 | 0.303 | 0.00597 | 0.016 | 50.814
2.5 | 0.363 | 0.00585 | 0.016 | 61.98
3 | 0.422 | 0.005 | 0.016 | 84.502
3.5 | 0.482 | 0.00521 | 0.015 | 92.423
4 | 0.541 | 0.0054 | 0.015 | 100.034
4.5 | 0.6 | 0.00566 | 0.015 | 105.897
5 | 0.658 | 0.00589 | 0.015 | 111.829
5.5 | 0.717 | 0.00617 | 0.014 | 116.092
6 | 0.775 | 0.00648 | 0.014 | 119.53
6.5 | 0.832 | 0.00679 | 0.014 | 122.508
7 | 0.889 | 0.00714 | 0.013 | 124.609
7.5 | 0.946 | 0.00747 | 0.013 | 126.656
8 | 1.001 | 0.00781 | 0.013 | 128.144
8.5 | 1.052 | 0.0082 | 0.012 | 128.271
9 | 1.101 | 0.00865 | 0.012 | 127.253
9.5 | 1.147 | 0.00916 | 0.012 | 125.27
10 | 1.19 | 0.00969 | 0.011 | 122.745
10.5 | 1.212 | 0.01168 | 0.011 | 103.825
11 | 1.225 | 0.01416 | 0.01 | 86.524
11.5 | 1.242 | 0.01613 | 0.01 | 77.011
12 | 1.261 | 0.01786 | 0.009 | 70.588
12.5 | 1.274 | 0.01976 | 0.009 | 64.483
13 | 1.282 | 0.02208 | 0.008 | 58.087
13.5 | 1.283 | 0.02466 | 0.008 | 52.017
14 | 1.268 | 0.02826 | 0.007 | 44.871
14.5 | 1.247 | 0.03233 | 0.007 | 38.566
15 | 1.221 | 0.0364 | 0.006 | 33.539
15.5 | 1.187 | 0.04139 | 0.006 | 28.691
16 | 1.144 | 0.04724 | 0.005 | 24.223
16.5 | 1.098 | 0.0535 | 0.005 | 20.516
17 | 1.045 | 0.06258 | 0.004 | 16.692
17.5 | 0.992 | 0.07075 | 0.004 | 14.024
18 | 0.939 | 0.07955 | 0.003 | 11.804
18.5 | 0.885 | 0.08914 | 0.003 | 9.933

## 116. Re 12M Mach 0.10 (2)
BIGFOIL.COM POLAR EXPORT
FAD23
FAD23 |  |  |  | Cl Max: | 1.8317 | at alpha= | 17 | deg
XFOIL ncrit=9 |  |  |  | L/D Max: | 154.982 | at alpha= | 7 | deg
Re: | 12000000 |  |  | Cd Min: | 0.07867 | at alpha= | 20 | deg
Mach: | 0.1 |  |  | Cl=0 at alpha= | -0.75779 | deg
|  |  |  | @ Cl=0.1, Cd= | 0.0055404
|  |  |  | @ Cl=0.4, Cd= | 0.0046601
|  |  |  | @ Cl=0.6, Cd= | 0.0044297
alpha (deg) | Cl | Cd | Cm | Cl/Cd
-18.5 | -1.6577 | 0.04242 | -0.0321 | -39.0783
-18 | -1.6981 | 0.03503 | -0.0298 | -48.4756
-17.5 | -1.7114 | 0.03129 | -0.0232 | -54.6948
-17 | -1.6959 | 0.02812 | -0.0191 | -60.3094
-16.5 | -1.6678 | 0.02567 | -0.0159 | -64.9708
-16 | -1.6331 | 0.02359 | -0.0131 | -69.2285
-15.5 | -1.5933 | 0.02186 | -0.0106 | -72.8866
-15 | -1.5509 | 0.02027 | -0.0084 | -76.5121
-14.5 | -1.5059 | 0.01886 | -0.0065 | -79.8462
-14 | -1.4587 | 0.01761 | -0.0047 | -82.8336
-13.5 | -1.4137 | 0.01676 | -0.0023 | -84.3496
-13 | -1.3638 | 0.01579 | -0.0009 | -86.3711
-12.5 | -1.3129 | 0.01487 | 0.0005 | -88.2919
-11.5 | -1.2086 | 0.01323 | 0.0028 | -91.353
-11 | -1.1555 | 0.01249 | 0.0039 | -92.514
-10.5 | -1.1017 | 0.01181 | 0.0049 | -93.2854
-9.5 | -0.9929 | 0.01059 | 0.0066 | -93.7583
-9 | -0.9378 | 0.01004 | 0.0073 | -93.4064
-8.5 | -0.8825 | 0.00953 | 0.008 | -92.6023
-8 | -0.8268 | 0.00906 | 0.0086 | -91.2583
-7.5 | -0.7711 | 0.00856 | 0.0092 | -90.0818
-7 | -0.7153 | 0.00804 | 0.0099 | -88.9677
-6.5 | -0.6591 | 0.00761 | 0.0104 | -86.6097
-6 | -0.6025 | 0.00726 | 0.0108 | -82.989
-5.5 | -0.5457 | 0.00694 | 0.0112 | -78.6311
-5 | -0.4887 | 0.00667 | 0.0116 | -73.2684
-4.5 | -0.4314 | 0.00648 | 0.0118 | -66.5741
-4 | -0.3741 | 0.00627 | 0.012 | -59.6651
-3.5 | -0.3166 | 0.0061 | 0.0122 | -51.9016
-3 | -0.259 | 0.00596 | 0.0123 | -43.4564
-2.5 | -0.2013 | 0.00586 | 0.0124 | -34.3515
-2 | -0.1436 | 0.0058 | 0.0124 | -24.7586
-1.5 | -0.0858 | 0.00573 | 0.0125 | -14.9738
-1 | -0.028 | 0.00567 | 0.0125 | -4.9383
-0.5 | 0.0298 | 0.00562 | 0.0124 | 5.3025
0 | 0.0875 | 0.00556 | 0.0124 | 15.7374
0.5 | 0.145 | 0.00547 | 0.0124 | 26.5082
1 | 0.2023 | 0.00535 | 0.0123 | 37.8131
1.5 | 0.2592 | 0.0052 | 0.0123 | 49.8462
2 | 0.3159 | 0.00505 | 0.0123 | 62.5545
2.5 | 0.3715 | 0.0048 | 0.0124 | 77.3958
3 | 0.4265 | 0.00453 | 0.0126 | 94.1501
3.5 | 0.4779 | 0.00408 | 0.0137 | 117.1324
4 | 0.5348 | 0.00421 | 0.0136 | 127.0309
4.5 | 0.5916 | 0.0044 | 0.0136 | 134.4545
5 | 0.6481 | 0.0046 | 0.0136 | 140.8913
5.5 | 0.7038 | 0.00482 | 0.0137 | 146.0166
6 | 0.7599 | 0.00507 | 0.0137 | 149.8817
6.5 | 0.8163 | 0.00534 | 0.0136 | 152.8652
7 | 0.8741 | 0.00564 | 0.0131 | 154.9823
7.5 | 0.9311 | 0.00604 | 0.0127 | 154.1556
8 | 0.9891 | 0.00645 | 0.012 | 153.3488
8.5 | 1.05 | 0.00686 | 0.0106 | 153.0612
9 | 1.1105 | 0.00729 | 0.0093 | 152.332
9.5 | 1.1701 | 0.00779 | 0.008 | 150.2054
10 | 1.2286 | 0.00844 | 0.0069 | 145.5687
10.5 | 1.2852 | 0.00945 | 0.0058 | 136
11 | 1.3395 | 0.01011 | 0.0055 | 132.4926
11.5 | 1.3863 | 0.01072 | 0.0067 | 129.319
12 | 1.4348 | 0.01135 | 0.0075 | 126.4141
12.5 | 1.4845 | 0.01202 | 0.008 | 123.5025
13 | 1.534 | 0.01275 | 0.0083 | 120.3137
13.5 | 1.5833 | 0.01348 | 0.0085 | 117.4555
14 | 1.6316 | 0.01426 | 0.0088 | 114.418
14.5 | 1.678 | 0.01516 | 0.0092 | 110.686
15 | 1.7215 | 0.01624 | 0.0098 | 106.0037
15.5 | 1.7619 | 0.01747 | 0.0105 | 100.8529
16 | 1.7975 | 0.01882 | 0.0116 | 95.5101
16.5 | 1.8189 | 0.02103 | 0.0127 | 86.4907
17 | 1.8317 | 0.02479 | 0.0123 | 73.8887
17.5 | 1.83 | 0.03035 | 0.0112 | 60.2965
18 | 1.8134 | 0.03787 | 0.0093 | 47.8849
18.5 | 1.7973 | 0.04553 | 0.0072 | 39.4751
19 | 1.7674 | 0.05516 | 0.0041 | 32.0413
19.5 | 1.7317 | 0.06616 | 0.0001 | 26.1744
20 | 1.6882 | 0.07867 | -0.0047 | 21.4593

## 117. Re 12M Mach 0.25 (1)
BIGFOIL.COM POLAR EXPORT
FAD23
FAD23 |  |  |  | Cl Max: | 1.239 | at alpha= | 12 | deg
JavaFoil+Calcfoil stall+Eppler ext transition |  |  |  | L/D Max: | 125.984 | at alpha= | 8 | deg
Re: | 12000000 |  |  | Cd Min: | 0.00505 | at alpha= | 3 | deg
Mach: | 0.25 |  |  | Cl=0 at alpha= | -0.53279 | deg
|  |  |  | @ Cl=0.1, Cd= | 0.0063518
|  |  |  | @ Cl=0.4, Cd= | 0.0055293
|  |  |  | @ Cl=0.6, Cd= | 0.005687
alpha (deg) | Cl | Cd | Cm | Cl/Cd
-12 | -0.133 | 0.08033 | 0.009 | -1.651
-11.5 | -0.207 | 0.07564 | 0.009 | -2.742
-11 | -0.263 | 0.07176 | 0.009 | -3.665
-10.5 | -0.311 | 0.06848 | 0.009 | -4.545
-10 | -0.354 | 0.06521 | 0.009 | -5.425
-9.5 | -0.391 | 0.06152 | 0.009 | -6.352
-9 | -0.422 | 0.05711 | 0.009 | -7.385
-8.5 | -0.446 | 0.05255 | 0.01 | -8.493
-8 | -0.465 | 0.04768 | 0.011 | -9.746
-7.5 | -0.475 | 0.04373 | 0.011 | -10.853
-7 | -0.581 | 0.00797 | 0.019 | -72.877
-6.5 | -0.571 | 0.00775 | 0.019 | -73.751
-6 | -0.552 | 0.00751 | 0.019 | -73.502
-5.5 | -0.522 | 0.00738 | 0.019 | -70.802
-5 | -0.486 | 0.00727 | 0.019 | -66.831
-4.5 | -0.444 | 0.00712 | 0.019 | -62.329
-4 | -0.397 | 0.00702 | 0.018 | -56.556
-3.5 | -0.346 | 0.0069 | 0.018 | -50.114
-3 | -0.292 | 0.00682 | 0.018 | -42.778
-2.5 | -0.235 | 0.00675 | 0.018 | -34.861
-2 | -0.177 | 0.00668 | 0.018 | -26.478
-1.5 | -0.117 | 0.00654 | 0.018 | -17.945
-1 | -0.057 | 0.00653 | 0.018 | -8.69
-0.5 | 0.004 | 0.00648 | 0.018 | 0.675
0 | 0.066 | 0.00648 | 0.017 | 10.165
0.5 | 0.127 | 0.00625 | 0.017 | 20.376
1 | 0.189 | 0.00611 | 0.017 | 30.92
1.5 | 0.25 | 0.00605 | 0.017 | 41.333
2 | 0.311 | 0.00601 | 0.017 | 51.804
2.5 | 0.373 | 0.00591 | 0.016 | 63.081
3 | 0.434 | 0.00505 | 0.016 | 85.891
3.5 | 0.495 | 0.00527 | 0.016 | 93.86
4 | 0.555 | 0.00551 | 0.016 | 100.771
4.5 | 0.616 | 0.00575 | 0.015 | 107.108
5 | 0.676 | 0.00603 | 0.015 | 112.166
5.5 | 0.736 | 0.00633 | 0.015 | 116.171
6 | 0.795 | 0.00667 | 0.014 | 119.26
6.5 | 0.854 | 0.00701 | 0.014 | 121.934
7 | 0.913 | 0.00735 | 0.014 | 124.217
7.5 | 0.97 | 0.00775 | 0.013 | 125.16
8 | 1.026 | 0.00814 | 0.013 | 125.984
8.5 | 1.077 | 0.00857 | 0.013 | 125.741
9 | 1.125 | 0.00909 | 0.012 | 123.82
9.5 | 1.17 | 0.00972 | 0.012 | 120.313
10 | 1.19 | 0.01187 | 0.011 | 100.285
10.5 | 1.2 | 0.01476 | 0.011 | 81.259
11 | 1.217 | 0.01671 | 0.01 | 72.875
11.5 | 1.232 | 0.01864 | 0.01 | 66.088
12 | 1.239 | 0.02091 | 0.009 | 59.288
12.5 | 1.239 | 0.02339 | 0.009 | 52.969
13 | 1.229 | 0.02688 | 0.008 | 45.724
13.5 | 1.206 | 0.03117 | 0.008 | 38.694
14 | 1.164 | 0.03601 | 0.007 | 32.325
14.5 | 1.111 | 0.04177 | 0.007 | 26.593
15 | 1.047 | 0.04843 | 0.006 | 21.625
15.5 | 0.973 | 0.056 | 0.006 | 17.372
16 | 0.884 | 0.06472 | 0.005 | 13.655
16.5 | 0.787 | 0.07575 | 0.005 | 10.39
17 | 0.686 | 0.08856 | 0.004 | 7.741

## 118. Re 12M Mach 0.25 (2)
BIGFOIL.COM POLAR EXPORT
FAD23
FAD23 |  |  |  | Cl Max: | 1.7873 | at alpha= | 15.5 | deg
XFOIL ncrit=9 |  |  |  | L/D Max: | 155.272 | at alpha= | 7.5 | deg
Re: | 12000000 |  |  | Cd Min: | 0.27071 | at alpha= | -20 | deg
Mach: | 0.25 |  |  | Cl=0 at alpha= | -0.7684 | deg
|  |  |  | @ Cl=0.1, Cd= | 0.0055848
|  |  |  | @ Cl=0.4, Cd= | 0.0047352
|  |  |  | @ Cl=0.6, Cd= | 0.0044337
alpha (deg) | Cl | Cd | Cm | Cl/Cd
-20 | -0.8875 | 0.27071 | 0.1212 | -3.2784
-19.5 | -0.869 | 0.26387 | 0.1167 | -3.2933
-19 | -0.8507 | 0.25686 | 0.1124 | -3.3119
-18.5 | -0.834 | 0.24892 | 0.1077 | -3.3505
-18 | -0.8165 | 0.24123 | 0.1033 | -3.3847
-17.5 | -0.8012 | 0.23159 | 0.0985 | -3.4596
-17 | -0.7828 | 0.22548 | 0.0947 | -3.4717
-16.5 | -0.7649 | 0.21919 | 0.091 | -3.4897
-16 | -0.7468 | 0.21282 | 0.0873 | -3.5091
-14.5 | -0.696 | 0.19249 | 0.0772 | -3.6158
-14 | -0.6812 | 0.18499 | 0.0737 | -3.6824
-13.5 | -0.7169 | 0.15922 | 0.0637 | -4.5026
-13 | -0.7184 | 0.14816 | 0.0588 | -4.8488
-12.5 | -0.7259 | 0.13628 | 0.0535 | -5.3265
-11.5 | -0.8345 | 0.09492 | 0.03 | -8.7916
-11 | -0.9417 | 0.06621 | 0.0015 | -14.2229
-10.5 | -1.1136 | 0.02298 | -0.0083 | -48.4595
-10 | -1.0821 | 0.01743 | -0.005 | -62.0826
-9.5 | -1.0332 | 0.01472 | -0.0024 | -70.1902
-9 | -0.9787 | 0.01297 | -0.0002 | -75.4588
-8.5 | -0.9219 | 0.01167 | 0.0017 | -78.9974
-8 | -0.8636 | 0.01067 | 0.0033 | -80.9372
-7.5 | -0.8048 | 0.00979 | 0.0048 | -82.2063
-7 | -0.7461 | 0.00896 | 0.0061 | -83.2701
-6.5 | -0.6872 | 0.00819 | 0.0074 | -83.9072
-6 | -0.6276 | 0.00764 | 0.0085 | -82.1466
-5.5 | -0.5677 | 0.00723 | 0.0093 | -78.5201
-5 | -0.5076 | 0.00688 | 0.0101 | -73.7791
-4.5 | -0.4477 | 0.00661 | 0.0107 | -67.7307
-4 | -0.3875 | 0.00641 | 0.0112 | -60.4524
-3.5 | -0.3275 | 0.0062 | 0.0116 | -52.8226
-3 | -0.2675 | 0.00603 | 0.0119 | -44.3615
-2.5 | -0.2075 | 0.00592 | 0.0121 | -35.0507
-2 | -0.1476 | 0.00583 | 0.0123 | -25.3173
-1.5 | -0.0876 | 0.00575 | 0.0124 | -15.2348
-1 | -0.0277 | 0.00571 | 0.0125 | -4.8511
-0.5 | 0.0321 | 0.00566 | 0.0125 | 5.6714
0 | 0.0918 | 0.0056 | 0.0125 | 16.3929
0.5 | 0.1513 | 0.00549 | 0.0126 | 27.5592
1 | 0.2106 | 0.00538 | 0.0126 | 39.145
1.5 | 0.2695 | 0.00522 | 0.0126 | 51.6284
2 | 0.328 | 0.00507 | 0.0126 | 64.6943
2.5 | 0.3855 | 0.00482 | 0.0128 | 79.9793
3 | 0.4419 | 0.00449 | 0.0132 | 98.4187
3.5 | 0.4953 | 0.00411 | 0.0143 | 120.5109
4 | 0.5545 | 0.00428 | 0.0142 | 129.5561
4.5 | 0.6137 | 0.00448 | 0.0142 | 136.9866
5 | 0.6724 | 0.00468 | 0.0144 | 143.6752
5.5 | 0.7306 | 0.00492 | 0.0146 | 148.4959
6 | 0.7894 | 0.00522 | 0.0146 | 151.2261
6.5 | 0.8484 | 0.00552 | 0.0147 | 153.6957
7 | 0.9083 | 0.00586 | 0.0145 | 155
7.5 | 0.9689 | 0.00624 | 0.0141 | 155.2724
8.5 | 1.0934 | 0.00712 | 0.0127 | 153.5674
9 | 1.1573 | 0.00764 | 0.0116 | 151.4791
9.5 | 1.2204 | 0.00825 | 0.0107 | 147.9273
10 | 1.2818 | 0.00918 | 0.0098 | 139.6296
10.5 | 1.3423 | 0.01019 | 0.0091 | 131.7272
11 | 1.3952 | 0.01091 | 0.0103 | 127.8827
11.5 | 1.446 | 0.0116 | 0.0119 | 124.6552
12 | 1.4984 | 0.01239 | 0.013 | 120.9362
12.5 | 1.5512 | 0.01326 | 0.014 | 116.9834
13 | 1.6038 | 0.01413 | 0.0149 | 113.5032
13.5 | 1.6545 | 0.01516 | 0.0159 | 109.1359
14 | 1.7016 | 0.01642 | 0.0171 | 103.6297
14.5 | 1.7439 | 0.01794 | 0.0185 | 97.2074
15 | 1.7721 | 0.02011 | 0.0201 | 88.1203
15.5 | 1.7873 | 0.02422 | 0.0196 | 73.7944
16 | 1.777 | 0.03122 | 0.018 | 56.9186
16.5 | 1.766 | 0.03861 | 0.0159 | 45.7394
17 | 1.7408 | 0.04763 | 0.0132 | 36.5484
17.5 | 1.708 | 0.05781 | 0.0098 | 29.5451
18 | 1.666 | 0.06969 | 0.0052 | 23.9059
18.5 | 1.6204 | 0.08241 | 0 | 19.6627
19 | 1.5689 | 0.09636 | -0.0061 | 16.2817
19.5 | 1.5205 | 0.11037 | -0.0126 | 13.7764
20 | 1.4732 | 0.12472 | -0.0197 | 11.8121

## 119. Re 12M Mach 0.50 (1)
BIGFOIL.COM POLAR EXPORT
FAD23
FAD23 |  |  |  | Cl Max: | 1.153 | at alpha= | 9 | deg
JavaFoil+Calcfoil stall+Eppler ext transition |  |  |  | L/D Max: | 126.552 | at alpha= | 8 | deg
Re: | 12000000 |  |  | Cd Min: | 0.0054 | at alpha= | 3 | deg
Mach: | 0.5 |  |  | Cl=0 at alpha= | -0.53677 | deg
|  |  |  | @ Cl=0.1, Cd= | 0.0065697
|  |  |  | @ Cl=0.4, Cd= | 0.0060888
|  |  |  | @ Cl=0.6, Cd= | 0.0059071
alpha (deg) | Cl | Cd | Cm | Cl/Cd
-20 | -1.059 | 0.15783 | 0.011 | -6.709
-19.5 | -1.031 | 0.15474 | 0.011 | -6.664
-19 | -1.004 | 0.14952 | 0.011 | -6.718
-18.5 | -0.978 | 0.14443 | 0.011 | -6.773
-18 | -0.952 | 0.1365 | 0.011 | -6.976
-17.5 | -0.927 | 0.12847 | 0.011 | -7.212
-17 | -0.902 | 0.12098 | 0.011 | -7.455
-16.5 | -0.874 | 0.11487 | 0.011 | -7.609
-16 | -0.847 | 0.11084 | 0.011 | -7.638
-15.5 | -0.819 | 0.1069 | 0.011 | -7.657
-15 | -0.79 | 0.10416 | 0.011 | -7.58
-14.5 | -0.763 | 0.10129 | 0.011 | -7.533
-14 | -0.736 | 0.10041 | 0.011 | -7.334
-13.5 | -0.71 | 0.09313 | 0.011 | -7.622
-13 | -0.686 | 0.08313 | 0.012 | -8.253
-12.5 | -0.663 | 0.07408 | 0.013 | -8.949
-12 | -0.642 | 0.06457 | 0.014 | -9.944
-11.5 | -0.63 | 0.05009 | 0.016 | -12.577
-11 | -0.574 | 0.07149 | 0.011 | -8.035
-10.5 | -0.551 | 0.06333 | 0.012 | -8.694
-10 | -0.531 | 0.05301 | 0.014 | -10.023
-9.5 | -0.606 | 0.01151 | 0.021 | -52.677
-9 | -0.468 | 0.05488 | 0.012 | -8.519
-8.5 | -0.439 | 0.05208 | 0.012 | -8.437
-8 | -0.44 | 0.0295 | 0.017 | -14.932
-7.5 | -0.384 | 0.04739 | 0.011 | -8.109
-7 | -0.358 | 0.04336 | 0.012 | -8.259
-6.5 | -0.406 | 0.00811 | 0.021 | -50.118
-6 | -0.305 | 0.03712 | 0.013 | -8.226
-5.5 | -0.274 | 0.03873 | 0.011 | -7.079
-5 | -0.246 | 0.03808 | 0.01 | -6.457
-4.5 | -0.219 | 0.03531 | 0.011 | -6.201
-4 | -0.355 | 0.00752 | 0.021 | -47.22
-3.5 | -0.352 | 0.00733 | 0.021 | -48.08
-3 | -0.311 | 0.0072 | 0.02 | -43.246
-2.5 | -0.257 | 0.00706 | 0.02 | -36.345
-2 | -0.195 | 0.00694 | 0.02 | -28.14
-1.5 | -0.13 | 0.00678 | 0.02 | -19.207
-1 | -0.063 | 0.00673 | 0.02 | -9.396
-0.5 | 0.005 | 0.00666 | 0.02 | 0.733
0 | 0.074 | 0.00665 | 0.019 | 11.069
0.5 | 0.142 | 0.00644 | 0.019 | 22.091
1 | 0.211 | 0.00632 | 0.019 | 33.349
1.5 | 0.279 | 0.00628 | 0.019 | 44.515
2 | 0.348 | 0.00628 | 0.019 | 55.426
2.5 | 0.416 | 0.00603 | 0.018 | 68.975
3 | 0.484 | 0.0054 | 0.018 | 89.756
3.5 | 0.552 | 0.00566 | 0.018 | 97.599
4 | 0.62 | 0.00601 | 0.017 | 103.163
4.5 | 0.687 | 0.00633 | 0.017 | 108.494
5 | 0.753 | 0.00669 | 0.017 | 112.623
5.5 | 0.819 | 0.00714 | 0.016 | 114.672
6 | 0.884 | 0.00762 | 0.016 | 116.058
6.5 | 0.948 | 0.00818 | 0.016 | 115.887
7 | 1.011 | 0.0088 | 0.015 | 114.785
7.5 | 1.071 | 0.00951 | 0.015 | 112.673
8 | 1.116 | 0.00882 | 0.014 | 126.552
8.5 | 1.146 | 0.01163 | 0.014 | 98.53
9 | 1.153 | 0.01381 | 0.013 | 83.521
9.5 | 1.132 | 0.01927 | 0.013 | 58.773
10 | 1.06 | 0.02584 | 0.012 | 41.018
10.5 | 0.682 | 0.03287 | 0.011 | 20.753
11 | 0.694 | 0.04524 | 0.01 | 15.333
11.5 | 0.723 | 0.04653 | 0.01 | 15.545
12 | 0.752 | 0.04806 | 0.009 | 15.656
12.5 | 0.766 | 0.05994 | 0.009 | 12.779
13 | 0.79 | 0.06463 | 0.008 | 12.231
13.5 | 0.808 | 0.07353 | 0.007 | 10.984
14 | 0.839 | 0.07641 | 0.007 | 10.976

## 120. Re 12M Mach 0.50 (2)
BIGFOIL.COM POLAR EXPORT
FAD23
FAD23 |  |  |  | Cl Max: | 1.6598 | at alpha= | 11 | deg
XFOIL ncrit=9 |  |  |  | L/D Max: | 159.346 | at alpha= | 7 | deg
Re: | 12000000 |  |  | Cd Min: | 0.29793 | at alpha= | -20 | deg
Mach: | 0.5 |  |  | Cl=0 at alpha= | -0.81359 | deg
|  |  |  | @ Cl=0.1, Cd= | 0.0057124
|  |  |  | @ Cl=0.4, Cd= | 0.0050818
|  |  |  | @ Cl=0.6, Cd= | 0.0044232
alpha (deg) | Cl | Cd | Cm | Cl/Cd
-20 | -0.9709 | 0.29793 | 0.1413 | -3.2588
-19.5 | -0.948 | 0.28966 | 0.136 | -3.2728
-19 | -0.9251 | 0.28141 | 0.1308 | -3.2874
-18.5 | -0.9021 | 0.27303 | 0.1256 | -3.304
-18 | -0.8793 | 0.26461 | 0.1205 | -3.323
-17.5 | -0.8572 | 0.25592 | 0.1153 | -3.3495
-17 | -0.8346 | 0.24727 | 0.1102 | -3.3753
-16.5 | -0.8124 | 0.23847 | 0.1053 | -3.4067
-15.5 | -0.771 | 0.22155 | 0.0964 | -3.48
-15 | -0.7486 | 0.21417 | 0.0921 | -3.4954
-14.5 | -0.7263 | 0.20677 | 0.088 | -3.5126
-14 | -0.7043 | 0.19832 | 0.0837 | -3.5513
-13.5 | -0.6837 | 0.19006 | 0.0795 | -3.5973
-13 | -0.6642 | 0.18182 | 0.0754 | -3.6531
-12.5 | -0.6459 | 0.17363 | 0.0715 | -3.72
-12 | -0.6282 | 0.16536 | 0.0676 | -3.799
-11.5 | -0.6122 | 0.15706 | 0.0639 | -3.8979
-11 | -0.6008 | 0.14801 | 0.06 | -4.0592
-10.5 | -0.5889 | 0.13924 | 0.0563 | -4.2294
-10 | -0.5798 | 0.13002 | 0.0525 | -4.4593
-9.5 | -0.5742 | 0.12041 | 0.0485 | -4.7687
-9 | -0.5711 | 0.11065 | 0.0443 | -5.1613
-8.5 | -0.5701 | 0.10083 | 0.0396 | -5.6541
-8 | -0.5691 | 0.09144 | 0.0348 | -6.2238
-7.5 | -0.567 | 0.08261 | 0.0296 | -6.8636
-7 | -0.5681 | 0.07342 | 0.0223 | -7.7377
-6.5 | -0.5678 | 0.06308 | 0.0109 | -9.0013
-6 | -0.5604 | 0.05021 | 0.0007 | -11.1611
-5.5 | -0.5388 | 0.03913 | -0.0038 | -13.7695
-5 | -0.5137 | 0.0278 | -0.0043 | -18.4784
-4.5 | -0.4923 | 0.01533 | -0.0007 | -32.1135
-4 | -0.4497 | 0.00789 | 0.0043 | -56.9962
-3.5 | -0.3794 | 0.00682 | 0.0071 | -55.6305
-3 | -0.3074 | 0.00642 | 0.0089 | -47.8816
-2.5 | -0.236 | 0.0062 | 0.0102 | -38.0645
-2 | -0.1654 | 0.00603 | 0.0112 | -27.4295
-1.5 | -0.0953 | 0.00592 | 0.0119 | -16.098
-1 | -0.0257 | 0.00584 | 0.0124 | -4.4007
0.5 | 0.1811 | 0.00563 | 0.0133 | 32.167
1 | 0.2493 | 0.00553 | 0.0135 | 45.0814
2 | 0.3841 | 0.00521 | 0.0141 | 73.7236
3 | 0.5081 | 0.00421 | 0.0166 | 120.6888
3.5 | 0.5768 | 0.00434 | 0.017 | 132.9032
4 | 0.6465 | 0.00459 | 0.0172 | 140.8497
4.5 | 0.7162 | 0.00486 | 0.0176 | 147.3663
5 | 0.786 | 0.00513 | 0.0183 | 153.2164
5.5 | 0.8566 | 0.00548 | 0.019 | 156.3139
6 | 0.9282 | 0.00589 | 0.0197 | 157.5891
6.5 | 1.0002 | 0.00629 | 0.0206 | 159.0143
7 | 1.0724 | 0.00673 | 0.0219 | 159.3462
7.5 | 1.1479 | 0.00723 | 0.0228 | 158.769
8 | 1.223 | 0.00781 | 0.0242 | 156.5941
9.5 | 1.464 | 0.01135 | 0.026 | 128.9868
10 | 1.5393 | 0.01239 | 0.0289 | 124.2373
10.5 | 1.6032 | 0.01362 | 0.0338 | 117.7093
11 | 1.6598 | 0.01597 | 0.0384 | 103.9324
12 | 1.6262 | 0.03361 | 0.0339 | 48.3844
12.5 | 1.5875 | 0.04405 | 0.0304 | 36.0386
14 | 1.4638 | 0.07668 | 0.0174 | 19.0897
14.5 | 1.4303 | 0.08752 | 0.0126 | 16.3426
15 | 1.3894 | 0.09954 | 0.0065 | 13.9582
15.5 | 1.3482 | 0.11214 | -0.0004 | 12.0225
16 | 1.3091 | 0.12512 | -0.0079 | 10.4628

## 121. Re 14M Mach 0.00 (1)
BIGFOIL.COM POLAR EXPORT
FAD23
FAD23 |  |  |  | Cl Max: | 1.294 | at alpha= | 13.5 | deg
JavaFoil+Calcfoil stall+Eppler ext transition |  |  |  | L/D Max: | 130.709 | at alpha= | 8.5 | deg
Re: | 14000000 |  |  | Cd Min: | 0.00515 | at alpha= | 3.5 | deg
Mach: | 0 |  |  | Cl=0 at alpha= | -0.5339 | deg
|  |  |  | @ Cl=0.1, Cd= | 0.0062341
|  |  |  | @ Cl=0.4, Cd= | 0.0060036
|  |  |  | @ Cl=0.6, Cd= | 0.0055934
alpha (deg) | Cl | Cd | Cm | Cl/Cd
-13.5 | -0.452 | 0.08949 | 0.009 | -5.045
-13 | -0.468 | 0.08473 | 0.009 | -5.525
-12.5 | -0.484 | 0.0799 | 0.009 | -6.061
-12 | -0.499 | 0.07538 | 0.01 | -6.625
-11.5 | -0.513 | 0.07089 | 0.01 | -7.241
-11 | -0.527 | 0.06519 | 0.01 | -8.078
-10.5 | -0.537 | 0.06061 | 0.011 | -8.865
-10 | -0.544 | 0.05752 | 0.011 | -9.458
-9.5 | -0.551 | 0.05216 | 0.011 | -10.56
-9 | -0.557 | 0.04534 | 0.012 | -12.289
-8.5 | -0.667 | 0.00836 | 0.018 | -79.864
-8 | -0.658 | 0.00792 | 0.018 | -83.073
-7.5 | -0.643 | 0.00774 | 0.018 | -83.001
-7 | -0.622 | 0.00758 | 0.018 | -82.033
-6.5 | -0.596 | 0.00739 | 0.018 | -80.585
-6 | -0.564 | 0.00727 | 0.018 | -77.583
-5.5 | -0.526 | 0.00715 | 0.018 | -73.605
-5 | -0.484 | 0.007 | 0.018 | -69.177
-4.5 | -0.438 | 0.00692 | 0.018 | -63.328
-4 | -0.39 | 0.00683 | 0.018 | -57.057
-3.5 | -0.338 | 0.00673 | 0.018 | -50.231
-3 | -0.284 | 0.00667 | 0.018 | -42.619
-2.5 | -0.229 | 0.00659 | 0.018 | -34.728
-2 | -0.172 | 0.00645 | 0.017 | -26.641
-1.5 | -0.114 | 0.00642 | 0.017 | -17.7
-1 | -0.055 | 0.0064 | 0.017 | -8.583
-0.5 | 0.004 | 0.00636 | 0.017 | 0.667
0 | 0.064 | 0.00635 | 0.017 | 10.049
0.5 | 0.123 | 0.00616 | 0.017 | 20.013
1 | 0.183 | 0.00606 | 0.016 | 30.16
1.5 | 0.242 | 0.00601 | 0.016 | 40.279
2 | 0.302 | 0.00605 | 0.016 | 49.845
2.5 | 0.361 | 0.00603 | 0.016 | 59.8
3 | 0.42 | 0.00599 | 0.016 | 70.145
3.5 | 0.479 | 0.00515 | 0.015 | 93.068
4 | 0.538 | 0.00534 | 0.015 | 100.729
4.5 | 0.597 | 0.00558 | 0.015 | 106.847
5 | 0.655 | 0.00584 | 0.015 | 112.193
5.5 | 0.713 | 0.00608 | 0.014 | 117.237
6 | 0.771 | 0.00638 | 0.014 | 120.818
6.5 | 0.828 | 0.00667 | 0.014 | 124.215
7 | 0.885 | 0.00699 | 0.013 | 126.556
7.5 | 0.941 | 0.00731 | 0.013 | 128.685
8 | 0.996 | 0.00763 | 0.013 | 130.522
8.5 | 1.047 | 0.00801 | 0.012 | 130.709
9 | 1.096 | 0.00844 | 0.012 | 129.922
9.5 | 1.143 | 0.00891 | 0.012 | 128.182
10 | 1.186 | 0.00942 | 0.011 | 125.85
10.5 | 1.207 | 0.01194 | 0.011 | 101.126
11 | 1.233 | 0.01305 | 0.01 | 94.518
11.5 | 1.248 | 0.01496 | 0.01 | 83.428
12 | 1.265 | 0.01678 | 0.009 | 75.402
12.5 | 1.28 | 0.01861 | 0.009 | 68.789
13 | 1.291 | 0.02067 | 0.008 | 62.454
13.5 | 1.294 | 0.02302 | 0.008 | 56.225
14 | 1.284 | 0.02597 | 0.007 | 49.455
14.5 | 1.267 | 0.02963 | 0.007 | 42.766
15 | 1.245 | 0.03345 | 0.006 | 37.226
15.5 | 1.216 | 0.03797 | 0.006 | 32.032
16 | 1.179 | 0.04316 | 0.005 | 27.312
16.5 | 1.136 | 0.0494 | 0.005 | 23.001
17 | 1.093 | 0.05494 | 0.004 | 19.897
17.5 | 1.043 | 0.06395 | 0.004 | 16.315
18 | 0.994 | 0.07239 | 0.003 | 13.737
18.5 | 0.947 | 0.07983 | 0.003 | 11.86

## 122. Re 14M Mach 0.00 (2)
BIGFOIL.COM POLAR EXPORT
FAD23
FAD23 |  |  |  | Cl Max: | 1.8498 | at alpha= | 17.5 | deg
XFOIL ncrit=9 |  |  |  | L/D Max: | 157.029 | at alpha= | 7.5 | deg
Re: | 14000000 |  |  | Cd Min: | 0.06577 | at alpha= | 20 | deg
Mach: | 0 |  |  | Cl=0 at alpha= | -0.7513 | deg
|  |  |  | @ Cl=0.1, Cd= | 0.0054508
|  |  |  | @ Cl=0.4, Cd= | 0.0047868
|  |  |  | @ Cl=0.6, Cd= | 0.0043754
alpha (deg) | Cl | Cd | Cm | Cl/Cd
-20 | -1.8103 | 0.03706 | -0.0328 | -48.8478
-19.5 | -1.8286 | 0.0323 | -0.0288 | -56.613
-19 | -1.8357 | 0.02938 | -0.0223 | -62.4813
-18.5 | -1.8183 | 0.02715 | -0.0181 | -66.9724
-18 | -1.7912 | 0.02516 | -0.0149 | -71.1924
-17.5 | -1.7575 | 0.02352 | -0.0123 | -74.7236
-17 | -1.721 | 0.02194 | -0.0099 | -78.4412
-16.5 | -1.681 | 0.02056 | -0.0079 | -81.7607
-16 | -1.6387 | 0.0193 | -0.006 | -84.9067
-15.5 | -1.5942 | 0.01817 | -0.0043 | -87.738
-15 | -1.5484 | 0.0171 | -0.0028 | -90.5497
-14.5 | -1.5012 | 0.01611 | -0.0014 | -93.1844
-14 | -1.4561 | 0.01544 | 0.0006 | -94.307
-13.5 | -1.4066 | 0.01468 | 0.0017 | -95.8174
-13 | -1.3563 | 0.01392 | 0.0027 | -97.4353
-12.5 | -1.3053 | 0.0132 | 0.0037 | -98.8864
-12 | -1.2535 | 0.01253 | 0.0046 | -100.0399
-11.5 | -1.2012 | 0.0119 | 0.0055 | -100.9412
-11 | -1.1484 | 0.0113 | 0.0063 | -101.6283
-10.5 | -1.095 | 0.01075 | 0.007 | -101.8605
-9.5 | -0.9869 | 0.00976 | 0.0082 | -101.1168
-9 | -0.9323 | 0.00931 | 0.0088 | -100.1396
-8.5 | -0.8774 | 0.00889 | 0.0093 | -98.6952
-8 | -0.8221 | 0.0085 | 0.0098 | -96.7176
-7.5 | -0.7667 | 0.00811 | 0.0102 | -94.5376
-7 | -0.7109 | 0.00776 | 0.0106 | -91.6108
-6.5 | -0.655 | 0.00741 | 0.011 | -88.3941
-6 | -0.599 | 0.00707 | 0.0113 | -84.7242
-5.5 | -0.5426 | 0.00677 | 0.0117 | -80.1477
-5 | -0.4863 | 0.0065 | 0.012 | -74.8154
-4.5 | -0.4294 | 0.00632 | 0.0121 | -67.943
-4 | -0.3725 | 0.00612 | 0.0123 | -60.866
-3.5 | -0.3154 | 0.00596 | 0.0124 | -52.9195
-3 | -0.2583 | 0.00584 | 0.0125 | -44.2295
-2.5 | -0.2009 | 0.00575 | 0.0126 | -34.9391
-2 | -0.1435 | 0.00568 | 0.0126 | -25.2641
-1.5 | -0.0861 | 0.00563 | 0.0126 | -15.2931
-1 | -0.0286 | 0.00557 | 0.0125 | -5.1346
-0.5 | 0.0289 | 0.00552 | 0.0125 | 5.2355
0 | 0.0863 | 0.00547 | 0.0124 | 15.777
0.5 | 0.1435 | 0.00539 | 0.0124 | 26.6234
1 | 0.2006 | 0.0053 | 0.0123 | 37.8491
1.5 | 0.2574 | 0.00516 | 0.0123 | 49.8837
2.5 | 0.3696 | 0.00483 | 0.0123 | 76.5217
3 | 0.4259 | 0.00475 | 0.0122 | 89.6632
3.5 | 0.4756 | 0.00407 | 0.0134 | 116.855
4 | 0.5323 | 0.0042 | 0.0133 | 126.7381
4.5 | 0.5889 | 0.00434 | 0.0132 | 135.6912
5 | 0.6454 | 0.00452 | 0.0131 | 142.7876
5.5 | 0.7008 | 0.00475 | 0.0131 | 147.5368
6 | 0.7564 | 0.00499 | 0.0132 | 151.5832
6.5 | 0.8119 | 0.00526 | 0.0131 | 154.3536
7 | 0.8681 | 0.00554 | 0.0129 | 156.6968
7.5 | 0.9249 | 0.00589 | 0.0124 | 157.0289
8 | 0.98 | 0.00628 | 0.0122 | 156.051
9.5 | 1.1586 | 0.0076 | 0.0082 | 152.4474
10 | 1.2164 | 0.00825 | 0.007 | 147.4424
10.5 | 1.2728 | 0.00911 | 0.0059 | 139.7146
11 | 1.3296 | 0.00975 | 0.0048 | 136.3692
11.5 | 1.3777 | 0.01033 | 0.0056 | 133.3688
12 | 1.4256 | 0.01088 | 0.0064 | 131.0294
12.5 | 1.4746 | 0.01151 | 0.0068 | 128.1147
13 | 1.5239 | 0.01218 | 0.007 | 125.1149
13.5 | 1.5732 | 0.01282 | 0.0071 | 122.7145
14 | 1.6216 | 0.01353 | 0.0072 | 119.8522
14.5 | 1.6683 | 0.01434 | 0.0074 | 116.3389
15 | 1.7129 | 0.0153 | 0.0078 | 111.9542
15.5 | 1.7555 | 0.01633 | 0.0082 | 107.5015
16 | 1.7959 | 0.01741 | 0.0088 | 103.1534
16.5 | 1.8294 | 0.01876 | 0.0099 | 97.516
17 | 1.8432 | 0.02153 | 0.0111 | 85.6108
17.5 | 1.8498 | 0.02584 | 0.0106 | 71.5867
18 | 1.8447 | 0.03171 | 0.0094 | 58.1741
18.5 | 1.8396 | 0.03783 | 0.0079 | 48.6281
19 | 1.8209 | 0.04572 | 0.0057 | 39.8272
19.5 | 1.7927 | 0.0551 | 0.0027 | 32.5354
20 | 1.7589 | 0.06577 | -0.0011 | 26.7432

## 123. Re 14M Mach 0.10 (1)
BIGFOIL.COM POLAR EXPORT
FAD23
FAD23 |  |  |  | Cl Max: | 1.285 | at alpha= | 13 | deg
JavaFoil+Calcfoil stall+Eppler ext transition |  |  |  | L/D Max: | 130.582 | at alpha= | 8.5 | deg
Re: | 14000000 |  |  | Cd Min: | 0.00516 | at alpha= | 3.5 | deg
Mach: | 0.1 |  |  | Cl=0 at alpha= | -0.5339 | deg
|  |  |  | @ Cl=0.1, Cd= | 0.006232
|  |  |  | @ Cl=0.4, Cd= | 0.0060086
|  |  |  | @ Cl=0.6, Cd= | 0.0056
alpha (deg) | Cl | Cd | Cm | Cl/Cd
-13 | -0.43 | 0.08566 | 0.009 | -5.021
-12.5 | -0.449 | 0.08125 | 0.009 | -5.527
-12 | -0.467 | 0.07688 | 0.009 | -6.076
-11.5 | -0.484 | 0.07196 | 0.01 | -6.729
-11 | -0.5 | 0.06759 | 0.01 | -7.394
-10.5 | -0.514 | 0.06205 | 0.01 | -8.287
-10 | -0.524 | 0.05882 | 0.01 | -8.911
-9.5 | -0.533 | 0.05439 | 0.011 | -9.791
-9 | -0.54 | 0.04868 | 0.012 | -11.086
-8.5 | -0.553 | 0.03755 | 0.013 | -14.738
-8 | -0.649 | 0.00796 | 0.018 | -81.536
-7.5 | -0.636 | 0.00778 | 0.018 | -81.813
-7 | -0.618 | 0.00761 | 0.018 | -81.186
-6.5 | -0.593 | 0.00741 | 0.018 | -80.131
-6 | -0.563 | 0.0073 | 0.018 | -77.158
-5.5 | -0.526 | 0.00717 | 0.018 | -73.436
-5 | -0.485 | 0.00702 | 0.018 | -69.061
-4.5 | -0.439 | 0.00694 | 0.018 | -63.357
-4 | -0.391 | 0.00684 | 0.018 | -57.143
-3.5 | -0.339 | 0.00673 | 0.018 | -50.402
-3 | -0.285 | 0.00667 | 0.018 | -42.822
-2.5 | -0.23 | 0.00659 | 0.018 | -34.866
-2 | -0.173 | 0.00646 | 0.018 | -26.689
-1.5 | -0.114 | 0.00643 | 0.017 | -17.777
-1 | -0.055 | 0.00642 | 0.017 | -8.608
-0.5 | 0.004 | 0.00636 | 0.017 | 0.67
0 | 0.064 | 0.00634 | 0.017 | 10.113
0.5 | 0.124 | 0.00616 | 0.017 | 20.112
1 | 0.184 | 0.00606 | 0.017 | 30.298
1.5 | 0.243 | 0.00601 | 0.016 | 40.482
2 | 0.303 | 0.00606 | 0.016 | 50.041
2.5 | 0.363 | 0.00604 | 0.016 | 60.042
3 | 0.422 | 0.00599 | 0.016 | 70.451
3.5 | 0.482 | 0.00516 | 0.015 | 93.389
4 | 0.541 | 0.00535 | 0.015 | 101.059
4.5 | 0.6 | 0.0056 | 0.015 | 107.087
5 | 0.658 | 0.00586 | 0.015 | 112.378
5.5 | 0.717 | 0.00611 | 0.014 | 117.364
6 | 0.775 | 0.0064 | 0.014 | 120.983
6.5 | 0.832 | 0.00674 | 0.014 | 123.55
7 | 0.889 | 0.00703 | 0.013 | 126.53
7.5 | 0.946 | 0.00735 | 0.013 | 128.621
8 | 1.001 | 0.00768 | 0.013 | 130.356
8.5 | 1.052 | 0.00806 | 0.012 | 130.582
9 | 1.101 | 0.00851 | 0.012 | 129.334
9.5 | 1.147 | 0.00899 | 0.012 | 127.528
10 | 1.19 | 0.00952 | 0.011 | 125.037
10.5 | 1.216 | 0.01134 | 0.011 | 107.214
11 | 1.231 | 0.01344 | 0.01 | 91.604
11.5 | 1.247 | 0.01541 | 0.01 | 80.895
12 | 1.263 | 0.0172 | 0.009 | 73.43
12.5 | 1.277 | 0.01914 | 0.009 | 66.701
13 | 1.285 | 0.02135 | 0.008 | 60.211
13.5 | 1.285 | 0.02382 | 0.008 | 53.961
14 | 1.272 | 0.02705 | 0.007 | 47.001
14.5 | 1.25 | 0.03101 | 0.007 | 40.315
15 | 1.224 | 0.03493 | 0.006 | 35.055
15.5 | 1.191 | 0.03971 | 0.006 | 29.987
16 | 1.148 | 0.04535 | 0.005 | 25.308
16.5 | 1.099 | 0.05226 | 0.005 | 21.038
17 | 1.048 | 0.06017 | 0.004 | 17.413
17.5 | 0.995 | 0.06809 | 0.004 | 14.617
18 | 0.941 | 0.07718 | 0.003 | 12.197

## 124. Re 14M Mach 0.10 (2)
BIGFOIL.COM POLAR EXPORT
FAD23
FAD23 |  |  |  | Cl Max: | 1.8315 | at alpha= | 17.5 | deg
XFOIL ncrit=9 |  |  |  | L/D Max: | 157.631 | at alpha= | 7.5 | deg
Re: | 14000000 |  |  | Cd Min: | 0.07541 | at alpha= | 20 | deg
Mach: | 0.1 |  |  | Cl=0 at alpha= | -0.75302 | deg
|  |  |  | @ Cl=0.1, Cd= | 0.005452
|  |  |  | @ Cl=0.4, Cd= | 0.0047957
|  |  |  | @ Cl=0.6, Cd= | 0.004374
alpha (deg) | Cl | Cd | Cm | Cl/Cd
-19 | -1.6474 | 0.05079 | -0.026 | -32.4355
-18.5 | -1.7186 | 0.03676 | -0.0329 | -46.7519
-18 | -1.7428 | 0.03214 | -0.0269 | -54.2253
-17.5 | -1.7427 | 0.0285 | -0.0211 | -61.1474
-17 | -1.7189 | 0.02582 | -0.0175 | -66.5724
-16.5 | -1.687 | 0.02358 | -0.0144 | -71.5437
-16 | -1.649 | 0.02173 | -0.0118 | -75.8859
-15.5 | -1.607 | 0.02017 | -0.0095 | -79.6728
-15 | -1.5625 | 0.01876 | -0.0074 | -83.2889
-14.5 | -1.5159 | 0.01749 | -0.0055 | -86.6724
-14 | -1.4709 | 0.01661 | -0.0031 | -88.5551
-13.5 | -1.4212 | 0.01566 | -0.0016 | -90.7535
-13 | -1.3705 | 0.01475 | -0.0002 | -92.9153
-12.5 | -1.3189 | 0.01391 | 0.0011 | -94.8167
-12 | -1.2665 | 0.01313 | 0.0023 | -96.4585
-11.5 | -1.2134 | 0.0124 | 0.0034 | -97.8548
-11 | -1.1598 | 0.01173 | 0.0045 | -98.8747
-10.5 | -1.1056 | 0.01112 | 0.0054 | -99.4245
-10 | -1.0509 | 0.01055 | 0.0062 | -99.6114
-9.5 | -0.9959 | 0.01002 | 0.007 | -99.3912
-9 | -0.9406 | 0.00953 | 0.0077 | -98.6988
-8.5 | -0.885 | 0.00907 | 0.0084 | -97.5744
-8 | -0.829 | 0.00865 | 0.009 | -95.8382
-7.5 | -0.7729 | 0.00823 | 0.0095 | -93.9125
-7 | -0.7165 | 0.00786 | 0.01 | -91.1578
-6.5 | -0.66 | 0.0075 | 0.0105 | -88
-6 | -0.6034 | 0.00713 | 0.011 | -84.6283
-5.5 | -0.5465 | 0.00682 | 0.0113 | -80.132
-5 | -0.4896 | 0.00653 | 0.0117 | -74.977
-4.5 | -0.4323 | 0.00634 | 0.012 | -68.1861
-4 | -0.3749 | 0.00615 | 0.0122 | -60.9593
-3.5 | -0.3174 | 0.00598 | 0.0123 | -53.0769
-3 | -0.2598 | 0.00585 | 0.0124 | -44.4103
-2.5 | -0.202 | 0.00576 | 0.0125 | -35.0694
-2 | -0.1442 | 0.00568 | 0.0126 | -25.3873
-1.5 | -0.0864 | 0.00563 | 0.0126 | -15.3464
-1 | -0.0286 | 0.00558 | 0.0126 | -5.1254
-0.5 | 0.0293 | 0.00553 | 0.0125 | 5.2984
0 | 0.0871 | 0.00547 | 0.0125 | 15.9232
0.5 | 0.1446 | 0.00539 | 0.0124 | 26.8275
1 | 0.2021 | 0.0053 | 0.0124 | 38.1321
1.5 | 0.2592 | 0.00516 | 0.0124 | 50.2326
2.5 | 0.3721 | 0.00484 | 0.0124 | 76.8802
3 | 0.4288 | 0.00475 | 0.0123 | 90.2737
3.5 | 0.4787 | 0.00408 | 0.0135 | 117.3284
4 | 0.5359 | 0.00421 | 0.0134 | 127.2922
4.5 | 0.5928 | 0.00435 | 0.0133 | 136.2759
5 | 0.6498 | 0.00454 | 0.0132 | 143.1278
5.5 | 0.7056 | 0.00477 | 0.0133 | 147.9245
6 | 0.7616 | 0.00501 | 0.0133 | 152.016
6.5 | 0.8177 | 0.00528 | 0.0133 | 154.8674
7 | 0.8742 | 0.00557 | 0.0131 | 156.9479
7.5 | 0.9316 | 0.00591 | 0.0126 | 157.6311
8 | 0.9873 | 0.00632 | 0.0125 | 156.2184
9 | 1.108 | 0.00716 | 0.0099 | 154.7486
9.5 | 1.1676 | 0.00768 | 0.0087 | 152.0312
10 | 1.226 | 0.00835 | 0.0075 | 146.8263
10.5 | 1.283 | 0.00923 | 0.0065 | 139.0033
11 | 1.3404 | 0.00989 | 0.0055 | 135.5308
11.5 | 1.3884 | 0.01048 | 0.0065 | 132.4809
12 | 1.437 | 0.01105 | 0.0073 | 130.0452
12.5 | 1.4866 | 0.01171 | 0.0078 | 126.9513
13 | 1.5367 | 0.01238 | 0.0081 | 124.1276
13.5 | 1.5865 | 0.01306 | 0.0083 | 121.4778
14 | 1.6351 | 0.01383 | 0.0086 | 118.2285
14.5 | 1.6817 | 0.01475 | 0.009 | 114.0136
15 | 1.7262 | 0.01577 | 0.0095 | 109.461
15.5 | 1.7688 | 0.01684 | 0.0101 | 105.0356
16 | 1.8075 | 0.01809 | 0.0109 | 99.9171
16.5 | 1.8259 | 0.02041 | 0.0127 | 89.461
17 | 1.8296 | 0.02496 | 0.0123 | 73.3013
17.5 | 1.8315 | 0.03017 | 0.0113 | 60.706
18 | 1.8258 | 0.03646 | 0.0097 | 50.0768
18.5 | 1.8113 | 0.0439 | 0.0077 | 41.2597
19 | 1.7854 | 0.0529 | 0.005 | 33.7505
19.5 | 1.7519 | 0.0635 | 0.0012 | 27.589
20 | 1.7119 | 0.07541 | -0.0034 | 22.7012

## 125. Re 14M Mach 0.25 (1)
BIGFOIL.COM POLAR EXPORT
FAD23
FAD23 |  |  |  | Cl Max: | 1.242 | at alpha= | 12 | deg
JavaFoil+Calcfoil stall+Eppler ext transition |  |  |  | L/D Max: | 128.28 | at alpha= | 8 | deg
Re: | 14000000 |  |  | Cd Min: | 0.00524 | at alpha= | 3.5 | deg
Mach: | 0.25 |  |  | Cl=0 at alpha= | -0.53279 | deg
|  |  |  | @ Cl=0.1, Cd= | 0.0062752
|  |  |  | @ Cl=0.4, Cd= | 0.0060612
|  |  |  | @ Cl=0.6, Cd= | 0.0056518
alpha (deg) | Cl | Cd | Cm | Cl/Cd
-12 | -0.133 | 0.08017 | 0.009 | -1.653
-11.5 | -0.207 | 0.0759 | 0.009 | -2.732
-11 | -0.263 | 0.07222 | 0.009 | -3.641
-10.5 | -0.311 | 0.06784 | 0.009 | -4.589
-10 | -0.354 | 0.06468 | 0.009 | -5.471
-9.5 | -0.391 | 0.06092 | 0.009 | -6.417
-9 | -0.422 | 0.05653 | 0.01 | -7.465
-8.5 | -0.447 | 0.05191 | 0.01 | -8.607
-8 | -0.466 | 0.04672 | 0.011 | -9.968
-7.5 | -0.477 | 0.04178 | 0.012 | -11.428
-7 | -0.581 | 0.00779 | 0.019 | -74.578
-6.5 | -0.571 | 0.00761 | 0.019 | -75.081
-6 | -0.552 | 0.00742 | 0.019 | -74.443
-5.5 | -0.522 | 0.00728 | 0.019 | -71.781
-5 | -0.486 | 0.00717 | 0.019 | -67.798
-4.5 | -0.444 | 0.00703 | 0.019 | -63.126
-4 | -0.397 | 0.00691 | 0.018 | -57.425
-3.5 | -0.346 | 0.0068 | 0.018 | -50.836
-3 | -0.292 | 0.00673 | 0.018 | -43.387
-2.5 | -0.235 | 0.00663 | 0.018 | -35.481
-2 | -0.177 | 0.00656 | 0.018 | -26.976
-1.5 | -0.117 | 0.00644 | 0.018 | -18.218
-1 | -0.057 | 0.00642 | 0.018 | -8.836
-0.5 | 0.004 | 0.00637 | 0.018 | 0.686
0 | 0.066 | 0.00637 | 0.017 | 10.331
0.5 | 0.127 | 0.0062 | 0.017 | 20.53
1 | 0.189 | 0.00608 | 0.017 | 31.05
1.5 | 0.25 | 0.00604 | 0.017 | 41.44
2 | 0.311 | 0.00609 | 0.017 | 51.12
2.5 | 0.373 | 0.00607 | 0.016 | 61.393
3 | 0.434 | 0.00605 | 0.016 | 71.659
3.5 | 0.495 | 0.00524 | 0.016 | 94.328
4 | 0.555 | 0.00546 | 0.016 | 101.798
4.5 | 0.616 | 0.00572 | 0.015 | 107.754
5 | 0.676 | 0.00596 | 0.015 | 113.393
5.5 | 0.736 | 0.00626 | 0.015 | 117.479
6 | 0.795 | 0.00658 | 0.014 | 120.797
6.5 | 0.854 | 0.0069 | 0.014 | 123.751
7 | 0.913 | 0.00727 | 0.014 | 125.495
7.5 | 0.97 | 0.00763 | 0.013 | 127.162
8 | 1.026 | 0.008 | 0.013 | 128.28
8.5 | 1.077 | 0.00842 | 0.013 | 127.967
9 | 1.125 | 0.00894 | 0.012 | 125.916
9.5 | 1.17 | 0.00952 | 0.012 | 122.877
10 | 1.193 | 0.01153 | 0.011 | 103.46
10.5 | 1.205 | 0.01405 | 0.011 | 85.767
11 | 1.22 | 0.01611 | 0.01 | 75.727
11.5 | 1.234 | 0.018 | 0.01 | 68.586
12 | 1.242 | 0.02018 | 0.009 | 61.531
12.5 | 1.242 | 0.02262 | 0.009 | 54.92
13 | 1.232 | 0.02589 | 0.008 | 47.595
13.5 | 1.209 | 0.02993 | 0.008 | 40.409
14 | 1.167 | 0.03459 | 0.007 | 33.746
14.5 | 1.113 | 0.04033 | 0.007 | 27.603
15 | 1.05 | 0.04659 | 0.006 | 22.546
15.5 | 0.976 | 0.05391 | 0.006 | 18.098
16 | 0.886 | 0.0628 | 0.005 | 14.107
16.5 | 0.788 | 0.07426 | 0.005 | 10.614
17 | 0.688 | 0.0858 | 0.004 | 8.014

## 126. Re 14M Mach 0.25 (2)
BIGFOIL.COM POLAR EXPORT
FAD23
FAD23 |  |  |  | Cl Max: | 1.7878 | at alpha= | 16 | deg
XFOIL ncrit=9 |  |  |  | L/D Max: | 159.391 | at alpha= | 7.5 | deg
Re: | 14000000 |  |  | Cd Min: | 0.1728 | at alpha= | -14.5 | deg
Mach: | 0.25 |  |  | Cl=0 at alpha= | -0.76377 | deg
|  |  |  | @ Cl=0.1, Cd= | 0.005487
|  |  |  | @ Cl=0.4, Cd= | 0.0048464
|  |  |  | @ Cl=0.6, Cd= | 0.0043848
alpha (deg) | Cl | Cd | Cm | Cl/Cd
-14.5 | -0.7442 | 0.1728 | 0.07 | -4.3067
-14 | -0.7393 | 0.16318 | 0.0656 | -4.5306
-13.5 | -0.737 | 0.15329 | 0.061 | -4.8079
-13 | -0.7476 | 0.14052 | 0.0551 | -5.3202
-12.5 | -0.7899 | 0.1212 | 0.045 | -6.5173
-12 | -0.861 | 0.09814 | 0.0308 | -8.7732
-11.5 | -0.9956 | 0.06398 | -0.0029 | -15.5611
-11 | -1.1433 | 0.0282 | -0.0113 | -40.5426
-10.5 | -1.1373 | 0.01894 | -0.0072 | -60.0475
-10 | -1.0935 | 0.01541 | -0.0042 | -70.9604
-9.5 | -1.0406 | 0.01339 | -0.0017 | -77.7147
-9 | -0.9842 | 0.01196 | 0.0004 | -82.291
-8.5 | -0.926 | 0.01088 | 0.0022 | -85.1103
-8 | -0.8669 | 0.01003 | 0.0037 | -86.4307
-7.5 | -0.8076 | 0.00927 | 0.0052 | -87.1197
-7 | -0.7479 | 0.00864 | 0.0064 | -86.5625
-6.5 | -0.6881 | 0.00808 | 0.0075 | -85.1609
-6 | -0.6286 | 0.00753 | 0.0086 | -83.4794
-5.5 | -0.5687 | 0.0071 | 0.0094 | -80.0986
-5 | -0.5086 | 0.00676 | 0.0102 | -75.2367
-4.5 | -0.4486 | 0.00647 | 0.0108 | -69.3354
-4 | -0.3884 | 0.00627 | 0.0113 | -61.9458
-3.5 | -0.3284 | 0.00608 | 0.0117 | -54.0132
-3 | -0.2683 | 0.00592 | 0.012 | -45.3209
-2.5 | -0.2083 | 0.0058 | 0.0123 | -35.9138
-2 | -0.1483 | 0.00572 | 0.0124 | -25.9266
-1.5 | -0.0883 | 0.00566 | 0.0125 | -15.6007
-1 | -0.0283 | 0.00559 | 0.0126 | -5.0626
-0.5 | 0.0316 | 0.00555 | 0.0126 | 5.6937
0 | 0.0914 | 0.0055 | 0.0126 | 16.6182
0.5 | 0.151 | 0.00541 | 0.0126 | 27.9113
1 | 0.2104 | 0.00532 | 0.0126 | 39.5489
1.5 | 0.2694 | 0.00519 | 0.0126 | 51.9075
2.5 | 0.3862 | 0.00487 | 0.0127 | 79.3018
3 | 0.4446 | 0.00477 | 0.0128 | 93.2075
3.5 | 0.4963 | 0.00411 | 0.014 | 120.7543
4 | 0.5556 | 0.00425 | 0.014 | 130.7294
4.5 | 0.6149 | 0.00443 | 0.014 | 138.8036
5 | 0.6741 | 0.00463 | 0.014 | 145.594
5.5 | 0.7322 | 0.00487 | 0.0142 | 150.3491
6 | 0.7911 | 0.00513 | 0.0143 | 154.2105
6.5 | 0.85 | 0.00541 | 0.0143 | 157.1165
7 | 0.909 | 0.00572 | 0.0144 | 158.9161
7.5 | 0.9691 | 0.00608 | 0.0142 | 159.3914
8 | 1.0282 | 0.00656 | 0.0141 | 156.7378
8.5 | 1.0909 | 0.007 | 0.0133 | 155.8429
9 | 1.1549 | 0.00749 | 0.0122 | 154.1923
9.5 | 1.2181 | 0.00808 | 0.0113 | 150.755
10 | 1.2789 | 0.0091 | 0.0105 | 140.5385
10.5 | 1.3401 | 0.00996 | 0.0098 | 134.5482
11 | 1.3981 | 0.01065 | 0.0099 | 131.277
11.5 | 1.4488 | 0.01129 | 0.0116 | 128.326
12 | 1.501 | 0.01206 | 0.0129 | 124.461
12.5 | 1.5547 | 0.01283 | 0.0138 | 121.1769
13 | 1.6078 | 0.01368 | 0.0147 | 117.5292
13.5 | 1.6589 | 0.0147 | 0.0157 | 112.8503
14 | 1.707 | 0.01592 | 0.0169 | 107.2236
14.5 | 1.7525 | 0.01723 | 0.0182 | 101.7121
15 | 1.7844 | 0.01916 | 0.02 | 93.1315
15.5 | 1.783 | 0.02462 | 0.0195 | 72.4208
16 | 1.7878 | 0.03009 | 0.0184 | 59.4151
16.5 | 1.782 | 0.03689 | 0.0166 | 48.3058
17 | 1.7648 | 0.045 | 0.0143 | 39.2178
17.5 | 1.7349 | 0.0547 | 0.0112 | 31.7166
18 | 1.6954 | 0.06609 | 0.0069 | 25.6529
18.5 | 1.6504 | 0.07858 | 0.0019 | 21.0028
19 | 1.5991 | 0.09233 | -0.004 | 17.3194
19.5 | 1.5504 | 0.10613 | -0.0103 | 14.6085
20 | 1.4964 | 0.12125 | -0.0177 | 12.3414

## 127. Re 14M Mach 0.50 (1)
BIGFOIL.COM POLAR EXPORT
FAD23
FAD23 |  |  |  | Cl Max: | 1.156 | at alpha= | 9 | deg
JavaFoil+Calcfoil stall+Eppler ext transition |  |  |  | L/D Max: | 130.205 | at alpha= | 8 | deg
Re: | 14000000 |  |  | Cd Min: | 0.00563 | at alpha= | 3.5 | deg
Mach: | 0.5 |  |  | Cl=0 at alpha= | -0.53677 | deg
|  |  |  | @ Cl=0.1, Cd= | 0.0065079
|  |  |  | @ Cl=0.4, Cd= | 0.0063529
|  |  |  | @ Cl=0.6, Cd= | 0.0058418
alpha (deg) | Cl | Cd | Cm | Cl/Cd
-20 | -1.057 | 0.16941 | 0.01 | -6.242
-19.5 | -1.03 | 0.16345 | 0.01 | -6.304
-19 | -1.004 | 0.15818 | 0.011 | -6.349
-18.5 | -0.978 | 0.1524 | 0.011 | -6.418
-18 | -0.952 | 0.14496 | 0.011 | -6.566
-17.5 | -0.927 | 0.12958 | 0.011 | -7.155
-17 | -0.902 | 0.12021 | 0.012 | -7.506
-16.5 | -0.875 | 0.11544 | 0.012 | -7.577
-16 | -0.847 | 0.11139 | 0.011 | -7.603
-15.5 | -0.819 | 0.10527 | 0.011 | -7.784
-15 | -0.79 | 0.10286 | 0.011 | -7.681
-14.5 | -0.763 | 0.09826 | 0.011 | -7.766
-14 | -0.736 | 0.10019 | 0.011 | -7.351
-13.5 | -0.711 | 0.09182 | 0.011 | -7.738
-13 | -0.687 | 0.08155 | 0.012 | -8.421
-12.5 | -0.665 | 0.07212 | 0.013 | -9.219
-12 | -0.647 | 0.06068 | 0.014 | -10.662
-11.5 | -0.646 | 0.0404 | 0.017 | -15.98
-11 | -0.575 | 0.07096 | 0.011 | -8.101
-10.5 | -0.551 | 0.06238 | 0.012 | -8.84
-10 | -0.536 | 0.04939 | 0.015 | -10.852
-9.5 | -0.609 | 0.00937 | 0.021 | -64.912
-9 | -0.469 | 0.05366 | 0.012 | -8.732
-8.5 | -0.441 | 0.05096 | 0.012 | -8.646
-8 | -0.508 | 0.00879 | 0.021 | -57.758
-7.5 | -0.385 | 0.0467 | 0.012 | -8.24
-7 | -0.359 | 0.04227 | 0.013 | -8.499
-6.5 | -0.406 | 0.00796 | 0.021 | -51.047
-6 | -0.309 | 0.03378 | 0.014 | -9.158
-5.5 | -0.274 | 0.03836 | 0.011 | -7.154
-5 | -0.246 | 0.03771 | 0.01 | -6.524
-4.5 | -0.219 | 0.03473 | 0.011 | -6.318
-4 | -0.355 | 0.00742 | 0.021 | -47.873
-3.5 | -0.352 | 0.00721 | 0.021 | -48.86
-3 | -0.311 | 0.00707 | 0.02 | -44.029
-2.5 | -0.257 | 0.00694 | 0.02 | -36.976
-2 | -0.195 | 0.00683 | 0.02 | -28.611
-1.5 | -0.13 | 0.00667 | 0.02 | -19.537
-1 | -0.063 | 0.00661 | 0.02 | -9.561
-0.5 | 0.005 | 0.00655 | 0.02 | 0.746
0 | 0.074 | 0.00655 | 0.019 | 11.224
0.5 | 0.142 | 0.00644 | 0.019 | 22.086
1 | 0.211 | 0.00628 | 0.019 | 33.607
1.5 | 0.279 | 0.00627 | 0.019 | 44.567
2 | 0.348 | 0.00633 | 0.019 | 54.939
2.5 | 0.416 | 0.00636 | 0.018 | 65.41
3 | 0.484 | 0.0062 | 0.018 | 78.059
3.5 | 0.552 | 0.00563 | 0.018 | 98.11
4 | 0.62 | 0.00593 | 0.017 | 104.412
4.5 | 0.687 | 0.00624 | 0.017 | 110.067
5 | 0.753 | 0.00665 | 0.017 | 113.221
5.5 | 0.819 | 0.00709 | 0.016 | 115.5
6 | 0.884 | 0.00755 | 0.016 | 117.091
6.5 | 0.948 | 0.00803 | 0.016 | 118.009
7 | 1.011 | 0.00865 | 0.015 | 116.846
7.5 | 1.071 | 0.00932 | 0.015 | 114.997
8 | 1.119 | 0.0086 | 0.015 | 130.205
8.5 | 1.149 | 0.01136 | 0.014 | 101.087
9 | 1.156 | 0.01337 | 0.013 | 86.525
9.5 | 1.134 | 0.01869 | 0.013 | 60.674
10 | 1.063 | 0.02491 | 0.012 | 42.657
10.5 | 0.684 | 0.03172 | 0.011 | 21.561
11 | 0.696 | 0.04367 | 0.01 | 15.934
11.5 | 0.725 | 0.04503 | 0.01 | 16.109
12 | 0.755 | 0.04609 | 0.009 | 16.382
12.5 | 0.769 | 0.05777 | 0.009 | 13.308
13 | 0.795 | 0.06111 | 0.008 | 13.011
13.5 | 0.816 | 0.06743 | 0.008 | 12.1
14 | 0.843 | 0.07255 | 0.007 | 11.622

## 128. Re 14M Mach 0.50 (2)
BIGFOIL.COM POLAR EXPORT
FAD23
FAD23 |  |  |  | Cl Max: | 1.6096 | at alpha= | 10.5 | deg
XFOIL ncrit=9 |  |  |  | L/D Max: | 163.857 | at alpha= | 7 | deg
Re: | 14000000 |  |  | Cd Min: | 0.01314 | at alpha= | 10.5 | deg
Mach: | 0.5 |  |  | Cl=0 at alpha= | -99 | deg
|  |  |  | @ Cl=0.1, Cd= | 0.00562
|  |  |  | @ Cl=0.4, Cd= | 0.0051158
|  |  |  | @ Cl=0.6, Cd= | 0.0043801
alpha (deg) | Cl | Cd | Cm | Cl/Cd
0 | 0.1119 | 0.00562 | 0.0132 | 19.911
0.5 | 0.1806 | 0.00554 | 0.0134 | 32.5993
1 | 0.249 | 0.00543 | 0.0136 | 45.8564
1.5 | 0.3168 | 0.0053 | 0.0139 | 59.7736
2 | 0.3845 | 0.00516 | 0.0141 | 74.5155
2.5 | 0.4512 | 0.00497 | 0.0145 | 90.7847
3 | 0.5169 | 0.00476 | 0.015 | 108.5924
3.5 | 0.5777 | 0.00431 | 0.0168 | 134.0371
4 | 0.6477 | 0.00453 | 0.017 | 142.9801
4.5 | 0.7178 | 0.0048 | 0.0173 | 149.5417
5 | 0.7877 | 0.00507 | 0.018 | 155.3649
5.5 | 0.8584 | 0.00539 | 0.0186 | 159.2579
6 | 0.9298 | 0.00575 | 0.0194 | 161.7043
7 | 1.0749 | 0.00656 | 0.0215 | 163.8567
7.5 | 1.1487 | 0.00703 | 0.0228 | 163.3997
8 | 1.2247 | 0.00764 | 0.024 | 160.301
9 | 1.3848 | 0.00934 | 0.0258 | 148.2655
9.5 | 1.4626 | 0.01102 | 0.0267 | 132.7223
10 | 1.5459 | 0.01202 | 0.0284 | 128.6106
10.5 | 1.6096 | 0.01314 | 0.0336 | 122.4962

## 129. Re 16M Mach 0.00 (1)
BIGFOIL.COM POLAR EXPORT
FAD23
FAD23 |  |  |  | Cl Max: | 1.297 | at alpha= | 13.5 | deg
JavaFoil+Calcfoil stall+Eppler ext transition |  |  |  | L/D Max: | 132.47 | at alpha= | 8.5 | deg
Re: | 16000000 |  |  | Cd Min: | 0.00533 | at alpha= | 4 | deg
Mach: | 0 |  |  | Cl=0 at alpha= | -0.5339 | deg
|  |  |  | @ Cl=0.1, Cd= | 0.0062068
|  |  |  | @ Cl=0.4, Cd= | 0.0060932
|  |  |  | @ Cl=0.6, Cd= | 0.0055334
alpha (deg) | Cl | Cd | Cm | Cl/Cd
-13.5 | -0.452 | 0.08901 | 0.009 | -5.075
-13 | -0.468 | 0.08409 | 0.009 | -5.571
-12.5 | -0.484 | 0.07957 | 0.009 | -6.088
-12 | -0.5 | 0.07468 | 0.01 | -6.692
-11.5 | -0.514 | 0.07006 | 0.01 | -7.332
-11 | -0.526 | 0.06557 | 0.01 | -8.025
-10.5 | -0.538 | 0.05978 | 0.011 | -9
-10 | -0.545 | 0.05672 | 0.011 | -9.607
-9.5 | -0.552 | 0.05144 | 0.011 | -10.725
-9 | -0.565 | 0.0404 | 0.013 | -13.996
-8.5 | -0.668 | 0.00814 | 0.018 | -82.051
-8 | -0.658 | 0.00782 | 0.018 | -84.165
-7.5 | -0.643 | 0.00764 | 0.018 | -84.102
-7 | -0.622 | 0.00749 | 0.018 | -83.04
-6.5 | -0.596 | 0.00729 | 0.018 | -81.702
-6 | -0.564 | 0.00718 | 0.018 | -78.541
-5.5 | -0.526 | 0.00706 | 0.018 | -74.54
-5 | -0.484 | 0.00693 | 0.018 | -69.874
-4.5 | -0.438 | 0.00683 | 0.018 | -64.155
-4 | -0.39 | 0.00674 | 0.018 | -57.789
-3.5 | -0.338 | 0.00664 | 0.018 | -50.886
-3 | -0.284 | 0.00657 | 0.018 | -43.285
-2.5 | -0.229 | 0.00647 | 0.018 | -35.328
-2 | -0.172 | 0.00638 | 0.017 | -26.898
-1.5 | -0.114 | 0.00633 | 0.017 | -17.953
-1 | -0.055 | 0.00632 | 0.017 | -8.703
-0.5 | 0.004 | 0.00626 | 0.017 | 0.676
0 | 0.064 | 0.00628 | 0.017 | 10.159
0.5 | 0.123 | 0.00616 | 0.017 | 20.035
1 | 0.183 | 0.00601 | 0.016 | 30.436
1.5 | 0.242 | 0.00603 | 0.016 | 40.191
2 | 0.302 | 0.00605 | 0.016 | 49.821
2.5 | 0.361 | 0.00608 | 0.016 | 59.316
3 | 0.42 | 0.0061 | 0.016 | 68.809
3.5 | 0.479 | 0.00609 | 0.015 | 78.716
4 | 0.538 | 0.00533 | 0.015 | 100.893
4.5 | 0.597 | 0.00552 | 0.015 | 108.029
5 | 0.655 | 0.00578 | 0.015 | 113.255
5.5 | 0.713 | 0.00605 | 0.014 | 117.787
6 | 0.771 | 0.00634 | 0.014 | 121.599
6.5 | 0.828 | 0.00662 | 0.014 | 125.157
7 | 0.885 | 0.0069 | 0.013 | 128.223
7.5 | 0.941 | 0.00722 | 0.013 | 130.437
8 | 0.996 | 0.00755 | 0.013 | 131.879
8.5 | 1.047 | 0.00791 | 0.012 | 132.47
9 | 1.096 | 0.00833 | 0.012 | 131.636
9.5 | 1.143 | 0.00877 | 0.012 | 130.267
10 | 1.186 | 0.01012 | 0.011 | 117.133
10.5 | 1.211 | 0.01161 | 0.011 | 104.266
11 | 1.237 | 0.01258 | 0.01 | 98.35
11.5 | 1.253 | 0.01427 | 0.01 | 87.839
12 | 1.268 | 0.01621 | 0.009 | 78.227
12.5 | 1.282 | 0.01816 | 0.009 | 70.605
13 | 1.294 | 0.02002 | 0.008 | 64.606
13.5 | 1.297 | 0.02234 | 0.008 | 58.044
14 | 1.286 | 0.02539 | 0.007 | 50.659
14.5 | 1.27 | 0.0285 | 0.007 | 44.574
15 | 1.248 | 0.03226 | 0.006 | 38.688
15.5 | 1.219 | 0.03661 | 0.006 | 33.309
16 | 1.18 | 0.04251 | 0.005 | 27.754
16.5 | 1.139 | 0.04771 | 0.005 | 23.88
17 | 1.096 | 0.05307 | 0.004 | 20.65
17.5 | 1.046 | 0.06162 | 0.004 | 16.98
18 | 0.998 | 0.06936 | 0.003 | 14.388
18.5 | 0.949 | 0.07733 | 0.003 | 12.277

## 130. Re 16M Mach 0.00 (2)
BIGFOIL.COM POLAR EXPORT
FAD23
FAD23 |  |  |  | Cl Max: | 1.854 | at alpha= | 18 | deg
XFOIL ncrit=9 |  |  |  | L/D Max: | 159.793 | at alpha= | 7.5 | deg
Re: | 16000000 |  |  | Cd Min: | 0.06266 | at alpha= | 20 | deg
Mach: | 0 |  |  | Cl=0 at alpha= | -0.74696 | deg
|  |  |  | @ Cl=0.1, Cd= | 0.005368
|  |  |  | @ Cl=0.4, Cd= | 0.0046473
|  |  |  | @ Cl=0.6, Cd= | 0.0043643
alpha (deg) | Cl | Cd | Cm | Cl/Cd
-20 | -1.8489 | 0.03387 | -0.0318 | -54.5881
-19.5 | -1.863 | 0.0301 | -0.0261 | -61.8937
-19 | -1.8598 | 0.02764 | -0.0201 | -67.2865
-18.5 | -1.8365 | 0.02551 | -0.0166 | -71.9914
-18 | -1.806 | 0.02371 | -0.0136 | -76.1704
-17.5 | -1.7704 | 0.02216 | -0.0111 | -79.8917
-17 | -1.7319 | 0.02072 | -0.0089 | -83.5859
-16.5 | -1.6904 | 0.01945 | -0.0069 | -86.91
-16 | -1.6469 | 0.01828 | -0.0051 | -90.093
-15.5 | -1.6016 | 0.01721 | -0.0035 | -93.0622
-15 | -1.555 | 0.01621 | -0.0021 | -95.9284
-14.5 | -1.5071 | 0.01529 | -0.0007 | -98.5677
-14 | -1.4611 | 0.01474 | 0.0011 | -99.1248
-13.5 | -1.4112 | 0.01398 | 0.0022 | -100.9442
-13 | -1.3605 | 0.01326 | 0.0033 | -102.6018
-12.5 | -1.3091 | 0.01258 | 0.0042 | -104.062
-12 | -1.257 | 0.01195 | 0.0051 | -105.1883
-11.5 | -1.2044 | 0.01136 | 0.0059 | -106.0211
-11 | -1.1513 | 0.0108 | 0.0067 | -106.6019
-10.5 | -1.0976 | 0.01029 | 0.0074 | -106.6667
-10 | -1.0435 | 0.00982 | 0.008 | -106.2627
-9.5 | -0.9891 | 0.00937 | 0.0086 | -105.5603
-9 | -0.9343 | 0.00896 | 0.0091 | -104.2746
-8.5 | -0.8792 | 0.00856 | 0.0096 | -102.7103
-8 | -0.8237 | 0.00821 | 0.01 | -100.3289
-7.5 | -0.7681 | 0.00785 | 0.0104 | -97.8471
-7 | -0.7122 | 0.00753 | 0.0108 | -94.5817
-6.5 | -0.6561 | 0.00722 | 0.0112 | -90.8726
-6 | -0.5998 | 0.00695 | 0.0115 | -86.3022
-5.5 | -0.5433 | 0.00668 | 0.0118 | -81.3323
-5 | -0.487 | 0.00639 | 0.0121 | -76.2128
-4.5 | -0.4301 | 0.00621 | 0.0122 | -69.2593
-4 | -0.3731 | 0.00603 | 0.0124 | -61.874
-3.5 | -0.316 | 0.00587 | 0.0125 | -53.833
-3 | -0.2588 | 0.00575 | 0.0126 | -45.0087
-2.5 | -0.2015 | 0.00567 | 0.0126 | -35.5379
-2 | -0.1441 | 0.00559 | 0.0127 | -25.7782
-1.5 | -0.0866 | 0.00554 | 0.0127 | -15.6318
-1 | -0.0291 | 0.00549 | 0.0126 | -5.3005
-0.5 | 0.0284 | 0.00545 | 0.0126 | 5.211
0 | 0.086 | 0.00539 | 0.0125 | 15.9555
0.5 | 0.1432 | 0.0053 | 0.0125 | 27.0189
1 | 0.2005 | 0.00523 | 0.0124 | 38.3365
1.5 | 0.2573 | 0.00511 | 0.0123 | 50.3523
2.5 | 0.37 | 0.00484 | 0.0123 | 76.4463
3.5 | 0.4774 | 0.00415 | 0.013 | 115.0361
4 | 0.5332 | 0.00421 | 0.0131 | 126.6508
4.5 | 0.5898 | 0.00433 | 0.013 | 136.2125
5 | 0.6463 | 0.00452 | 0.0128 | 142.9867
5.5 | 0.7021 | 0.0047 | 0.0128 | 149.383
6 | 0.7575 | 0.00491 | 0.0129 | 154.277
6.5 | 0.8133 | 0.00516 | 0.0128 | 157.6163
7 | 0.8691 | 0.00544 | 0.0127 | 159.761
7.5 | 0.9252 | 0.00579 | 0.0123 | 159.7927
8 | 0.9813 | 0.00621 | 0.0119 | 158.0193
8.5 | 1.038 | 0.00658 | 0.0114 | 157.7508
9 | 1.0977 | 0.007 | 0.01 | 156.8143
9.5 | 1.1568 | 0.00745 | 0.0087 | 155.2752
10 | 1.2143 | 0.00818 | 0.0075 | 148.4474
10.5 | 1.271 | 0.00895 | 0.0065 | 142.0112
11 | 1.3279 | 0.00954 | 0.0054 | 139.1929
11.5 | 1.3798 | 0.01012 | 0.0054 | 136.3439
12 | 1.4274 | 0.01065 | 0.0062 | 134.0282
12.5 | 1.4763 | 0.01126 | 0.0067 | 131.1101
13 | 1.526 | 0.01186 | 0.0069 | 128.6678
13.5 | 1.5756 | 0.01249 | 0.0069 | 126.1489
14 | 1.6242 | 0.01319 | 0.007 | 123.1387
14.5 | 1.671 | 0.01403 | 0.0073 | 119.1019
15 | 1.7163 | 0.01493 | 0.0075 | 114.9565
15.5 | 1.7603 | 0.01585 | 0.0079 | 111.0599
16 | 1.8015 | 0.0169 | 0.0084 | 106.5976
16.5 | 1.8341 | 0.01846 | 0.0096 | 99.3554
17 | 1.8428 | 0.02154 | 0.0111 | 85.5525
17.5 | 1.8499 | 0.02581 | 0.0106 | 71.6738
18 | 1.854 | 0.03069 | 0.0096 | 60.4106
18.5 | 1.8504 | 0.0366 | 0.0082 | 50.5574
19 | 1.8365 | 0.04384 | 0.0062 | 41.891
19.5 | 1.8118 | 0.05264 | 0.0036 | 34.4187
20 | 1.782 | 0.06266 | 0.0001 | 28.4392

## 131. Re 16M Mach 0.10 (1)
BIGFOIL.COM POLAR EXPORT
FAD23
FAD23 |  |  |  | Cl Max: | 1.288 | at alpha= | 13 | deg
JavaFoil+Calcfoil stall+Eppler ext transition |  |  |  | L/D Max: | 132.211 | at alpha= | 8.5 | deg
Re: | 16000000 |  |  | Cd Min: | 0.00534 | at alpha= | 4 | deg
Mach: | 0.1 |  |  | Cl=0 at alpha= | -0.5339 | deg
|  |  |  | @ Cl=0.1, Cd= | 0.006218
|  |  |  | @ Cl=0.4, Cd= | 0.0061214
|  |  |  | @ Cl=0.6, Cd= | 0.00553
alpha (deg) | Cl | Cd | Cm | Cl/Cd
-13.5 | -0.411 | 0.08969 | 0.009 | -4.583
-13 | -0.43 | 0.08506 | 0.009 | -5.061
-12.5 | -0.449 | 0.08032 | 0.009 | -5.594
-12 | -0.467 | 0.07593 | 0.009 | -6.156
-11.5 | -0.485 | 0.07124 | 0.01 | -6.803
-11 | -0.5 | 0.06691 | 0.01 | -7.475
-10.5 | -0.514 | 0.06239 | 0.01 | -8.235
-10 | -0.526 | 0.05723 | 0.011 | -9.19
-9.5 | -0.533 | 0.05359 | 0.011 | -9.953
-9 | -0.543 | 0.04652 | 0.012 | -11.667
-8.5 | -0.656 | 0.00843 | 0.018 | -77.784
-8 | -0.649 | 0.00785 | 0.018 | -82.668
-7.5 | -0.636 | 0.00766 | 0.018 | -83.068
-7 | -0.618 | 0.00752 | 0.018 | -82.168
-6.5 | -0.593 | 0.00732 | 0.018 | -81.121
-6 | -0.563 | 0.0072 | 0.018 | -78.277
-5.5 | -0.526 | 0.00707 | 0.018 | -74.394
-5 | -0.485 | 0.00693 | 0.018 | -69.925
-4.5 | -0.439 | 0.00685 | 0.018 | -64.185
-4 | -0.391 | 0.00675 | 0.018 | -57.881
-3.5 | -0.339 | 0.00665 | 0.018 | -51.064
-3 | -0.285 | 0.00657 | 0.018 | -43.45
-2.5 | -0.23 | 0.0065 | 0.018 | -35.337
-2 | -0.173 | 0.00638 | 0.018 | -27.057
-1.5 | -0.114 | 0.00634 | 0.017 | -18.029
-1 | -0.055 | 0.00632 | 0.017 | -8.739
-0.5 | 0.004 | 0.00627 | 0.017 | 0.679
0 | 0.064 | 0.00629 | 0.017 | 10.196
0.5 | 0.124 | 0.00617 | 0.017 | 20.104
1 | 0.184 | 0.00601 | 0.017 | 30.594
1.5 | 0.243 | 0.00603 | 0.016 | 40.403
2 | 0.303 | 0.00605 | 0.016 | 50.072
2.5 | 0.363 | 0.00609 | 0.016 | 59.549
3 | 0.422 | 0.00614 | 0.016 | 68.788
3.5 | 0.482 | 0.00612 | 0.015 | 78.621
4 | 0.541 | 0.00534 | 0.015 | 101.236
4.5 | 0.6 | 0.00553 | 0.015 | 108.358
5 | 0.658 | 0.0058 | 0.015 | 113.463
5.5 | 0.717 | 0.00608 | 0.014 | 117.864
6 | 0.775 | 0.00636 | 0.014 | 121.746
6.5 | 0.832 | 0.00665 | 0.014 | 125.242
7 | 0.889 | 0.00694 | 0.013 | 128.209
7.5 | 0.946 | 0.00726 | 0.013 | 130.259
8 | 1.001 | 0.0076 | 0.013 | 131.7
8.5 | 1.052 | 0.00796 | 0.012 | 132.211
9 | 1.101 | 0.00839 | 0.012 | 131.194
9.5 | 1.147 | 0.00885 | 0.012 | 129.626
10 | 1.19 | 0.00935 | 0.011 | 127.271
10.5 | 1.219 | 0.00943 | 0.011 | 129.323
11 | 1.236 | 0.01291 | 0.01 | 95.79
11.5 | 1.25 | 0.01481 | 0.01 | 84.445
12 | 1.266 | 0.01665 | 0.009 | 76.009
12.5 | 1.278 | 0.01871 | 0.009 | 68.315
13 | 1.288 | 0.02067 | 0.008 | 62.284
13.5 | 1.288 | 0.02315 | 0.008 | 55.644
14 | 1.274 | 0.02646 | 0.007 | 48.128
14.5 | 1.253 | 0.02983 | 0.007 | 42.009
15 | 1.227 | 0.03368 | 0.006 | 36.433
15.5 | 1.193 | 0.03851 | 0.006 | 30.986
16 | 1.15 | 0.04381 | 0.005 | 26.26
16.5 | 1.102 | 0.05047 | 0.005 | 21.836
17 | 1.051 | 0.05808 | 0.004 | 18.088
17.5 | 0.998 | 0.06566 | 0.004 | 15.203
18 | 0.945 | 0.074 | 0.003 | 12.766

## 132. Re 16M Mach 0.10 (2)
BIGFOIL.COM POLAR EXPORT
FAD23
FAD23 |  |  |  | Cl Max: | 1.84 | at alpha= | 17.5 | deg
XFOIL ncrit=9 |  |  |  | L/D Max: | 160.018 | at alpha= | 7 | deg
Re: | 16000000 |  |  | Cd Min: | 0.07175 | at alpha= | 20 | deg
Mach: | 0.1 |  |  | Cl=0 at alpha= | -0.7487 | deg
|  |  |  | @ Cl=0.1, Cd= | 0.0053716
|  |  |  | @ Cl=0.4, Cd= | 0.0048356
|  |  |  | @ Cl=0.6, Cd= | 0.0043699
alpha (deg) | Cl | Cd | Cm | Cl/Cd
-18.5 | -1.6929 | 0.03895 | -0.0331 | -43.4634
-17.5 | -1.759 | 0.027 | -0.02 | -65.1481
-17 | -1.7319 | 0.0245 | -0.0165 | -70.6898
-16.5 | -1.6986 | 0.0223 | -0.0134 | -76.1704
-16 | -1.6594 | 0.02051 | -0.0108 | -80.9069
-15.5 | -1.6163 | 0.01902 | -0.0086 | -84.979
-15 | -1.5706 | 0.01771 | -0.0066 | -88.6844
-14.5 | -1.5229 | 0.01654 | -0.0048 | -92.0738
-14 | -1.4769 | 0.0158 | -0.0025 | -93.4747
-13.5 | -1.4266 | 0.01487 | -0.001 | -95.9381
-13 | -1.3753 | 0.01401 | 0.0004 | -98.1656
-12.5 | -1.3232 | 0.01322 | 0.0016 | -100.0908
-12 | -1.2704 | 0.0125 | 0.0028 | -101.632
-11.5 | -1.2169 | 0.01182 | 0.0039 | -102.9526
-11 | -1.1629 | 0.01119 | 0.0049 | -103.9231
-10.5 | -1.1084 | 0.01062 | 0.0058 | -104.3691
-10 | -1.0535 | 0.0101 | 0.0066 | -104.3069
-9.5 | -0.9983 | 0.00961 | 0.0073 | -103.8814
-9 | -0.9427 | 0.00916 | 0.008 | -102.9148
-8.5 | -0.8869 | 0.00873 | 0.0087 | -101.5922
-8 | -0.8307 | 0.00834 | 0.0092 | -99.6043
-7.5 | -0.7744 | 0.00796 | 0.0098 | -97.2864
-7 | -0.7179 | 0.00761 | 0.0103 | -94.3364
-6.5 | -0.6612 | 0.00729 | 0.0107 | -90.6996
-6 | -0.6043 | 0.007 | 0.0111 | -86.3286
-5.5 | -0.5473 | 0.00672 | 0.0114 | -81.4435
-5 | -0.4904 | 0.00642 | 0.0118 | -76.3863
-4.5 | -0.433 | 0.00623 | 0.0121 | -69.5024
-4 | -0.3755 | 0.00605 | 0.0123 | -62.0661
-3.5 | -0.318 | 0.00589 | 0.0124 | -53.9898
-3 | -0.2604 | 0.00577 | 0.0125 | -45.13
-2.5 | -0.2026 | 0.00568 | 0.0126 | -35.669
-2 | -0.1448 | 0.00559 | 0.0126 | -25.9034
-1.5 | -0.0869 | 0.00554 | 0.0127 | -15.6859
-1 | -0.0291 | 0.00549 | 0.0126 | -5.3005
-0.5 | 0.0288 | 0.00545 | 0.0126 | 5.2844
0 | 0.0867 | 0.00539 | 0.0125 | 16.0853
0.5 | 0.1444 | 0.00531 | 0.0125 | 27.194
1 | 0.2019 | 0.00523 | 0.0124 | 38.6042
1.5 | 0.2591 | 0.00512 | 0.0124 | 50.6055
2.5 | 0.3725 | 0.00485 | 0.0123 | 76.8041
3 | 0.4296 | 0.00482 | 0.0122 | 89.1286
3.5 | 0.4804 | 0.00413 | 0.0131 | 116.3196
4 | 0.5367 | 0.00422 | 0.0132 | 127.1801
4.5 | 0.5937 | 0.00435 | 0.0131 | 136.4828
5 | 0.6506 | 0.00453 | 0.013 | 143.6203
5.5 | 0.7069 | 0.00471 | 0.013 | 150.0849
6 | 0.7628 | 0.00493 | 0.0131 | 154.7262
6.5 | 0.8191 | 0.00519 | 0.013 | 157.8227
7 | 0.8753 | 0.00547 | 0.0129 | 160.0183
7.5 | 0.9319 | 0.00583 | 0.0126 | 159.8456
8 | 0.9885 | 0.00625 | 0.0122 | 158.16
8.5 | 1.0457 | 0.00662 | 0.0117 | 157.9607
9 | 1.106 | 0.00705 | 0.0104 | 156.8794
9.5 | 1.1658 | 0.00751 | 0.0092 | 155.233
10 | 1.2238 | 0.0083 | 0.008 | 147.4458
10.5 | 1.2811 | 0.00907 | 0.007 | 141.2459
11 | 1.3388 | 0.00966 | 0.006 | 138.5921
11.5 | 1.3906 | 0.01025 | 0.0062 | 135.6683
12 | 1.4388 | 0.01082 | 0.0072 | 132.976
12.5 | 1.4884 | 0.01145 | 0.0077 | 129.9913
13 | 1.539 | 0.01206 | 0.0079 | 127.6119
13.5 | 1.589 | 0.01273 | 0.0081 | 124.8233
14 | 1.6378 | 0.0135 | 0.0084 | 121.3185
14.5 | 1.6847 | 0.01441 | 0.0088 | 116.9119
15 | 1.7304 | 0.01534 | 0.0092 | 112.8031
15.5 | 1.7741 | 0.01634 | 0.0098 | 108.5741
16 | 1.8119 | 0.01771 | 0.0107 | 102.3094
16.5 | 1.8258 | 0.02039 | 0.0127 | 89.5439
17 | 1.8335 | 0.02455 | 0.0124 | 74.6843
17.5 | 1.84 | 0.02924 | 0.0115 | 62.9275
18 | 1.8383 | 0.03503 | 0.0101 | 52.4779
18.5 | 1.8285 | 0.04188 | 0.0083 | 43.6605
19 | 1.8075 | 0.05019 | 0.0059 | 36.0132
19.5 | 1.7769 | 0.06021 | 0.0024 | 29.5117
20 | 1.7383 | 0.07175 | -0.0019 | 24.2272

## 133. Re 16M Mach 0.25 (1)
BIGFOIL.COM POLAR EXPORT
FAD23
FAD23 |  |  |  | Cl Max: | 1.245 | at alpha= | 12.5 | deg
JavaFoil+Calcfoil stall+Eppler ext transition |  |  |  | L/D Max: | 129.745 | at alpha= | 8 | deg
Re: | 16000000 |  |  | Cd Min: | 0.0054 | at alpha= | 4 | deg
Mach: | 0.25 |  |  | Cl=0 at alpha= | -0.53279 | deg
|  |  |  | @ Cl=0.1, Cd= | 0.0062387
|  |  |  | @ Cl=0.4, Cd= | 0.0061588
|  |  |  | @ Cl=0.6, Cd= | 0.09548
alpha (deg) | Cl | Cd | Cm | Cl/Cd
-12 | -0.133 | 0.08009 | 0.009 | -1.656
-11.5 | -0.207 | 0.07561 | 0.009 | -2.743
-11 | -0.263 | 0.07119 | 0.009 | -3.694
-10.5 | -0.311 | 0.06735 | 0.009 | -4.624
-10 | -0.354 | 0.06458 | 0.009 | -5.481
-9.5 | -0.391 | 0.0603 | 0.009 | -6.484
-9 | -0.422 | 0.05611 | 0.01 | -7.522
-8.5 | -0.447 | 0.0514 | 0.01 | -8.702
-8 | -0.467 | 0.04592 | 0.011 | -10.162
-7.5 | -0.49 | 0.03416 | 0.014 | -14.355
-7 | -0.581 | 0.00769 | 0.019 | -75.619
-6.5 | -0.571 | 0.00753 | 0.019 | -75.837
-6 | -0.552 | 0.00733 | 0.019 | -75.345
-5.5 | -0.523 | 0.00719 | 0.019 | -72.705
-5 | -0.486 | 0.00707 | 0.019 | -68.696
-4.5 | -0.444 | 0.00694 | 0.019 | -63.981
-4 | -0.397 | 0.00683 | 0.018 | -58.107
-3.5 | -0.346 | 0.00671 | 0.018 | -51.587
-3 | -0.292 | 0.00663 | 0.018 | -44.013
-2.5 | -0.235 | 0.00652 | 0.018 | -36.072
-2 | -0.177 | 0.00649 | 0.018 | -27.282
-1.5 | -0.117 | 0.00637 | 0.018 | -18.403
-1 | -0.057 | 0.00633 | 0.018 | -8.961
-0.5 | 0.004 | 0.00629 | 0.018 | 0.696
0 | 0.066 | 0.0063 | 0.017 | 10.449
0.5 | 0.127 | 0.00619 | 0.017 | 20.577
1 | 0.189 | 0.00604 | 0.017 | 31.246
1.5 | 0.25 | 0.00606 | 0.017 | 41.27
2 | 0.311 | 0.00609 | 0.017 | 51.127
2.5 | 0.373 | 0.00615 | 0.016 | 60.617
3 | 0.434 | 0.00617 | 0.016 | 70.291
3.5 | 0.495 | 0.00616 | 0.016 | 80.234
4 | 0.555 | 0.0054 | 0.016 | 102.8
4.5 | 0.616 | 0.00565 | 0.015 | 109.098
5 | 0.676 | 0.00594 | 0.015 | 113.82
5.5 | 0.736 | 0.00623 | 0.015 | 118.112
6 | 0.795 | 0.00654 | 0.014 | 121.657
6.5 | 0.854 | 0.00684 | 0.014 | 124.813
7 | 0.913 | 0.00718 | 0.014 | 127.106
7.5 | 0.97 | 0.00751 | 0.013 | 129.101
8 | 1.026 | 0.00791 | 0.013 | 129.745
8.5 | 1.077 | 0.00831 | 0.013 | 129.634
9 | 1.125 | 0.0088 | 0.012 | 127.891
9.5 | 1.17 | 0.00937 | 0.012 | 124.811
10 | 1.196 | 0.01125 | 0.011 | 106.271
10.5 | 1.21 | 0.01342 | 0.011 | 90.181
11 | 1.224 | 0.01545 | 0.01 | 79.23
11.5 | 1.236 | 0.01749 | 0.01 | 70.676
12 | 1.244 | 0.01957 | 0.009 | 63.574
12.5 | 1.245 | 0.02182 | 0.009 | 57.045
13 | 1.234 | 0.02531 | 0.008 | 48.756
13.5 | 1.212 | 0.02895 | 0.008 | 41.871
14 | 1.168 | 0.03409 | 0.007 | 34.269
14.5 | 1.114 | 0.03971 | 0.007 | 28.06
15 | 1.053 | 0.04502 | 0.006 | 23.388
15.5 | 0.978 | 0.0525 | 0.006 | 18.62
16 | 0.888 | 0.0608 | 0.005 | 14.61
16.5 | 0.79 | 0.07197 | 0.005 | 10.982
17 | 0.689 | 0.08315 | 0.004 | 8.292
17.5 | 0.585 | 0.09548 | 0.004 | 6.131

## 134. Re 16M Mach 0.25 (2)
BIGFOIL.COM POLAR EXPORT
FAD23
FAD23 |  |  |  | Cl Max: | 1.8001 | at alpha= | 16 | deg
XFOIL ncrit=9 |  |  |  | L/D Max: | 161.687 | at alpha= | 7 | deg
Re: | 16000000 |  |  | Cd Min: | 0.17604 | at alpha= | -15 | deg
Mach: | 0.25 |  |  | Cl=0 at alpha= | -0.7596 | deg
|  |  |  | @ Cl=0.1, Cd= | 0.0054064
|  |  |  | @ Cl=0.4, Cd= | 0.0048555
|  |  |  | @ Cl=0.6, Cd= | 0.0043704
alpha (deg) | Cl | Cd | Cm | Cl/Cd
-15 | -0.7694 | 0.17604 | 0.0717 | -4.3706
-14 | -0.7623 | 0.15664 | 0.0624 | -4.8666
-13.5 | -0.7616 | 0.14664 | 0.0576 | -5.1937
-13 | -0.8077 | 0.12628 | 0.0469 | -6.3961
-12.5 | -0.8577 | 0.10715 | 0.0357 | -8.0047
-12 | -1.0073 | 0.06931 | 0.0003 | -14.5333
-11.5 | -1.1374 | 0.03815 | -0.0141 | -29.8139
-11 | -1.1821 | 0.02207 | -0.01 | -53.5614
-10.5 | -1.1501 | 0.0168 | -0.0064 | -68.4583
-10 | -1.101 | 0.01413 | -0.0036 | -77.9193
-9.5 | -1.0458 | 0.01246 | -0.0012 | -83.9326
-9 | -0.9881 | 0.01125 | 0.0008 | -87.8311
-8.5 | -0.9292 | 0.01031 | 0.0025 | -90.1261
-8 | -0.8695 | 0.00955 | 0.0041 | -91.0471
-7.5 | -0.8098 | 0.00887 | 0.0055 | -91.2965
-7 | -0.7498 | 0.0083 | 0.0067 | -90.3373
-6.5 | -0.6897 | 0.0078 | 0.0078 | -88.4231
-6 | -0.6296 | 0.00737 | 0.0087 | -85.4274
-5.5 | -0.5694 | 0.007 | 0.0095 | -81.3429
-5 | -0.5094 | 0.00666 | 0.0103 | -76.4865
-4.5 | -0.4494 | 0.00636 | 0.0109 | -70.6604
-4 | -0.3892 | 0.00616 | 0.0114 | -63.1818
-3.5 | -0.3291 | 0.00598 | 0.0118 | -55.0334
-3 | -0.269 | 0.00583 | 0.0121 | -46.1407
-2.5 | -0.2089 | 0.00571 | 0.0124 | -36.5849
-2 | -0.1489 | 0.00562 | 0.0125 | -26.4947
-1.5 | -0.0888 | 0.00558 | 0.0126 | -15.914
-1 | -0.0288 | 0.00552 | 0.0127 | -5.2174
-0.5 | 0.0311 | 0.00547 | 0.0127 | 5.6856
0 | 0.091 | 0.00542 | 0.0127 | 16.7897
0.5 | 0.1506 | 0.00533 | 0.0127 | 28.2552
1 | 0.2102 | 0.00525 | 0.0127 | 40.0381
2 | 0.3284 | 0.00505 | 0.0126 | 65.0297
2.5 | 0.3866 | 0.00486 | 0.0127 | 79.5473
3 | 0.4457 | 0.00484 | 0.0126 | 92.0868
3.5 | 0.4976 | 0.00413 | 0.0138 | 120.4843
4 | 0.5563 | 0.00426 | 0.0138 | 130.5869
4.5 | 0.6157 | 0.00441 | 0.0138 | 139.6145
5 | 0.6751 | 0.00459 | 0.0137 | 147.0806
5.5 | 0.7336 | 0.0048 | 0.0139 | 152.8333
6 | 0.7921 | 0.00504 | 0.0141 | 157.1627
6.5 | 0.8514 | 0.00533 | 0.014 | 159.7373
7 | 0.9103 | 0.00563 | 0.0141 | 161.6874
7.5 | 0.9694 | 0.00602 | 0.0141 | 161.0299
8 | 1.0293 | 0.00644 | 0.0139 | 159.8292
8.5 | 1.0891 | 0.00685 | 0.0138 | 158.9927
9 | 1.1531 | 0.00733 | 0.0127 | 157.3124
9.5 | 1.216 | 0.00798 | 0.0118 | 152.381
10 | 1.2769 | 0.00899 | 0.011 | 142.0356
10.5 | 1.3385 | 0.00973 | 0.0103 | 137.5642
11 | 1.4001 | 0.0104 | 0.0098 | 134.625
11.5 | 1.4511 | 0.01105 | 0.0114 | 131.3213
12 | 1.5033 | 0.01177 | 0.0127 | 127.723
12.5 | 1.5575 | 0.01249 | 0.0136 | 124.6998
13 | 1.6109 | 0.01333 | 0.0145 | 120.8477
13.5 | 1.6623 | 0.01435 | 0.0156 | 115.8397
14 | 1.712 | 0.01545 | 0.0167 | 110.8091
14.5 | 1.7589 | 0.01668 | 0.0179 | 105.4496
15.5 | 1.7906 | 0.02386 | 0.0198 | 75.0461
16 | 1.8001 | 0.02884 | 0.0188 | 62.4168
16.5 | 1.7998 | 0.03499 | 0.0173 | 51.4376
17 | 1.7849 | 0.0428 | 0.0152 | 41.7033
17.5 | 1.7574 | 0.05213 | 0.0123 | 33.7119
18 | 1.7187 | 0.06328 | 0.0082 | 27.1602
18.5 | 1.6752 | 0.07544 | 0.0034 | 22.2057
19 | 1.6242 | 0.08898 | -0.0023 | 18.2535
19.5 | 1.57 | 0.10343 | -0.0088 | 15.1793
20 | 1.5192 | 0.11788 | -0.0158 | 12.8877

## 135. Re 16M Mach 0.50 (1)
BIGFOIL.COM POLAR EXPORT
FAD23
FAD23 |  |  |  | Cl Max: | 1.161 | at alpha= | 9 | deg
JavaFoil+Calcfoil stall+Eppler ext transition |  |  |  | L/D Max: | 119.888 | at alpha= | 6.5 | deg
Re: | 16000000 |  |  | Cd Min: | 0.00586 | at alpha= | 4 | deg
Mach: | 0.5 |  |  | Cl=0 at alpha= | -0.53677 | deg
|  |  |  | @ Cl=0.1, Cd= | 0.0064318
|  |  |  | @ Cl=0.4, Cd= | 0.0064012
|  |  |  | @ Cl=0.6, Cd= | 0.0060188
alpha (deg) | Cl | Cd | Cm | Cl/Cd
-20 | -1.057 | 0.1736 | 0.01 | -6.089
-19.5 | -1.03 | 0.16907 | 0.01 | -6.094
-19 | -1.004 | 0.1672 | 0.011 | -6.006
-18.5 | -0.978 | 0.16188 | 0.011 | -6.041
-18 | -0.952 | 0.15348 | 0.011 | -6.201
-17.5 | -0.926 | 0.13489 | 0.011 | -6.867
-17 | -0.9 | 0.12876 | 0.011 | -6.989
-16.5 | -0.873 | 0.12505 | 0.011 | -6.981
-16 | -0.845 | 0.12088 | 0.011 | -6.994
-15.5 | -0.818 | 0.11174 | 0.011 | -7.324
-15 | -0.791 | 0.10691 | 0.011 | -7.395
-14.5 | -0.764 | 0.10151 | 0.011 | -7.522
-14 | -0.737 | 0.09951 | 0.011 | -7.403
-13.5 | -0.711 | 0.09094 | 0.012 | -7.822
-13 | -0.688 | 0.0805 | 0.012 | -8.542
-12.5 | -0.667 | 0.06999 | 0.013 | -9.53
-12 | -0.652 | 0.05656 | 0.015 | -11.534
-11.5 | -0.681 | 0.02407 | 0.019 | -28.295
-11 | -0.575 | 0.0701 | 0.011 | -8.204
-10.5 | -0.553 | 0.0609 | 0.013 | -9.08
-10 | -0.542 | 0.0452 | 0.015 | -11.989
-9.5 | -0.609 | 0.00926 | 0.021 | -65.73
-9 | -0.469 | 0.05277 | 0.012 | -8.894
-8.5 | -0.442 | 0.04998 | 0.012 | -8.835
-8 | -0.508 | 0.00857 | 0.021 | -59.261
-7.5 | -0.385 | 0.04611 | 0.012 | -8.361
-7 | -0.36 | 0.04123 | 0.013 | -8.743
-6.5 | -0.406 | 0.00787 | 0.021 | -51.655
-6 | -0.372 | 0.00782 | 0.021 | -47.618
-5.5 | -0.274 | 0.0383 | 0.011 | -7.166
-5 | -0.246 | 0.03749 | 0.011 | -6.564
-4.5 | -0.22 | 0.03406 | 0.012 | -6.46
-4 | -0.355 | 0.00732 | 0.021 | -48.504
-3.5 | -0.352 | 0.00713 | 0.021 | -49.407
-3 | -0.311 | 0.00697 | 0.02 | -44.687
-2.5 | -0.257 | 0.00682 | 0.02 | -37.649
-2 | -0.195 | 0.00673 | 0.02 | -29.003
-1.5 | -0.13 | 0.00658 | 0.02 | -19.812
-1 | -0.063 | 0.00653 | 0.02 | -9.69
-0.5 | 0.005 | 0.00645 | 0.02 | 0.757
0 | 0.074 | 0.00647 | 0.019 | 11.368
0.5 | 0.142 | 0.00637 | 0.019 | 22.344
1 | 0.211 | 0.00623 | 0.019 | 33.851
1.5 | 0.279 | 0.00632 | 0.019 | 44.226
2 | 0.348 | 0.00634 | 0.019 | 54.852
2.5 | 0.416 | 0.00642 | 0.018 | 64.869
3 | 0.484 | 0.00647 | 0.018 | 74.853
3.5 | 0.552 | 0.0064 | 0.018 | 86.297
4 | 0.62 | 0.00586 | 0.017 | 105.701
4.5 | 0.687 | 0.00622 | 0.017 | 110.415
5 | 0.753 | 0.00658 | 0.017 | 114.515
5.5 | 0.819 | 0.007 | 0.016 | 116.944
6 | 0.884 | 0.00744 | 0.016 | 118.856
6.5 | 0.948 | 0.00791 | 0.016 | 119.888
7 | 1.011 | 0.0085 | 0.015 | 118.844
7.5 | 1.071 | 0.00914 | 0.015 | 117.263
8 | 1.128 | 0.00993 | 0.015 | 113.538
8.5 | 1.15 | 0.01114 | 0.014 | 103.294
9 | 1.161 | 0.01292 | 0.013 | 89.826
9.5 | 1.136 | 0.01828 | 0.013 | 62.12
10 | 1.065 | 0.02413 | 0.012 | 44.14
10.5 | 0.686 | 0.03076 | 0.011 | 22.291
11 | 0.697 | 0.04301 | 0.01 | 16.193
11.5 | 0.727 | 0.04345 | 0.01 | 16.742
12 | 0.757 | 0.04455 | 0.01 | 16.998
12.5 | 0.772 | 0.05535 | 0.009 | 13.95
13 | 0.799 | 0.05845 | 0.008 | 13.667
13.5 | 0.792 | 0.08662 | 0.007 | 9.139
14 | 0.823 | 0.08928 | 0.007 | 9.22

## 136. Re 16M Mach 0.50 (2)
BIGFOIL.COM POLAR EXPORT
FAD23
FAD23 |  |  |  | Cl Max: | 1.6766 | at alpha= | 11 | deg
XFOIL ncrit=9 |  |  |  | L/D Max: | 166.71 | at alpha= | 7.5 | deg
Re: | 16000000 |  |  | Cd Min: | 0.01477 | at alpha= | 11 | deg
Mach: | 0.5 |  |  | Cl=0 at alpha= | -99 | deg
|  |  |  | @ Cl=0.1, Cd= | 0.00551
|  |  |  | @ Cl=0.4, Cd= | 0.0051132
|  |  |  | @ Cl=0.6, Cd= | 0.0043342
alpha (deg) | Cl | Cd | Cm | Cl/Cd
0 | 0.1114 | 0.00551 | 0.0133 | 20.2178
0.5 | 0.1802 | 0.00545 | 0.0135 | 33.0642
1 | 0.2486 | 0.00537 | 0.0137 | 46.2942
1.5 | 0.3167 | 0.00525 | 0.0139 | 60.3238
2 | 0.3846 | 0.00515 | 0.0141 | 74.6796
2.5 | 0.4516 | 0.00499 | 0.0144 | 90.501
3 | 0.5195 | 0.00496 | 0.0147 | 104.7379
3.5 | 0.5787 | 0.00427 | 0.0166 | 135.5269
4 | 0.6484 | 0.00448 | 0.0169 | 144.7321
4.5 | 0.7184 | 0.00475 | 0.0172 | 151.2421
5 | 0.789 | 0.00499 | 0.0177 | 158.1162
5.5 | 0.8594 | 0.00528 | 0.0185 | 162.7652
6 | 0.9311 | 0.00568 | 0.0192 | 163.9261
6.5 | 1.0037 | 0.00605 | 0.0201 | 165.9008
7 | 1.0769 | 0.00646 | 0.0211 | 166.7028
7.5 | 1.1503 | 0.0069 | 0.0226 | 166.7101
8 | 1.2251 | 0.0075 | 0.024 | 163.3467
8.5 | 1.3013 | 0.00814 | 0.0256 | 159.8649
9 | 1.3825 | 0.00925 | 0.0262 | 149.4595
9.5 | 1.4618 | 0.01073 | 0.0273 | 136.2349
10 | 1.5454 | 0.01169 | 0.029 | 132.1985
10.5 | 1.6148 | 0.01277 | 0.0335 | 126.4526
11 | 1.6766 | 0.01477 | 0.0386 | 113.5139

## 137. Re 18M Mach 0.00 (1)
BIGFOIL.COM POLAR EXPORT
FAD23
FAD23 |  |  |  | Cl Max: | 1.299 | at alpha= | 13.5 | deg
JavaFoil+Calcfoil stall+Eppler ext transition |  |  |  | L/D Max: | 134.143 | at alpha= | 8.5 | deg
Re: | 18000000 |  |  | Cd Min: | 0.00574 | at alpha= | 5 | deg
Mach: | 0 |  |  | Cl=0 at alpha= | -0.5339 | deg
|  |  |  | @ Cl=0.1, Cd= | 0.0061429
|  |  |  | @ Cl=0.4, Cd= | 0.0061398
|  |  |  | @ Cl=0.6, Cd= | 0.0059107
alpha (deg) | Cl | Cd | Cm | Cl/Cd
-13.5 | -0.452 | 0.08829 | 0.009 | -5.119
-13 | -0.469 | 0.08358 | 0.009 | -5.607
-12.5 | -0.485 | 0.07876 | 0.01 | -6.155
-12 | -0.5 | 0.0744 | 0.01 | -6.718
-11.5 | -0.514 | 0.06948 | 0.01 | -7.4
-11 | -0.527 | 0.06478 | 0.01 | -8.133
-10.5 | -0.538 | 0.06025 | 0.011 | -8.922
-10 | -0.546 | 0.05564 | 0.011 | -9.815
-9.5 | -0.553 | 0.05019 | 0.012 | -11.024
-9 | -0.598 | 0.0246 | 0.015 | -24.318
-8.5 | -0.668 | 0.00802 | 0.018 | -83.209
-8 | -0.658 | 0.00772 | 0.018 | -85.215
-7.5 | -0.643 | 0.00754 | 0.018 | -85.213
-7 | -0.622 | 0.0074 | 0.018 | -84.089
-6.5 | -0.596 | 0.00721 | 0.018 | -82.645
-6 | -0.564 | 0.00711 | 0.018 | -79.375
-5.5 | -0.526 | 0.00698 | 0.018 | -75.382
-5 | -0.484 | 0.00685 | 0.018 | -70.678
-4.5 | -0.438 | 0.00675 | 0.018 | -64.971
-4 | -0.39 | 0.00668 | 0.018 | -58.365
-3.5 | -0.338 | 0.00656 | 0.018 | -51.544
-3 | -0.284 | 0.00649 | 0.018 | -43.81
-2.5 | -0.229 | 0.00642 | 0.018 | -35.617
-2 | -0.172 | 0.0063 | 0.017 | -27.268
-1.5 | -0.114 | 0.00625 | 0.017 | -18.189
-1 | -0.055 | 0.00623 | 0.017 | -8.822
-0.5 | 0.004 | 0.0062 | 0.017 | 0.683
0 | 0.064 | 0.00621 | 0.017 | 10.262
0.5 | 0.123 | 0.0061 | 0.017 | 20.232
1 | 0.183 | 0.00601 | 0.016 | 30.419
1.5 | 0.242 | 0.00604 | 0.016 | 40.092
2 | 0.302 | 0.00606 | 0.016 | 49.784
2.5 | 0.361 | 0.00612 | 0.016 | 58.931
3 | 0.42 | 0.00615 | 0.016 | 68.257
3.5 | 0.479 | 0.00621 | 0.015 | 77.181
4 | 0.538 | 0.00621 | 0.015 | 86.584
4.5 | 0.597 | 0.00592 | 0.015 | 100.79
5 | 0.655 | 0.00574 | 0.015 | 114.198
5.5 | 0.713 | 0.006 | 0.014 | 118.938
6 | 0.771 | 0.00627 | 0.014 | 123.049
6.5 | 0.828 | 0.00654 | 0.014 | 126.723
7 | 0.885 | 0.00682 | 0.013 | 129.745
7.5 | 0.941 | 0.00713 | 0.013 | 132.083
8 | 0.996 | 0.00745 | 0.013 | 133.724
8.5 | 1.047 | 0.00781 | 0.012 | 134.143
9 | 1.096 | 0.00821 | 0.012 | 133.459
9.5 | 1.143 | 0.00865 | 0.012 | 132.122
10 | 1.186 | 0.00996 | 0.011 | 119.022
10.5 | 1.214 | 0.00963 | 0.011 | 126.033
11 | 1.24 | 0.01224 | 0.01 | 101.336
11.5 | 1.259 | 0.01361 | 0.01 | 92.479
12 | 1.271 | 0.01562 | 0.009 | 81.405
12.5 | 1.285 | 0.01761 | 0.009 | 72.926
13 | 1.296 | 0.01946 | 0.008 | 66.573
13.5 | 1.299 | 0.02168 | 0.008 | 59.926
14 | 1.289 | 0.0246 | 0.007 | 52.389
14.5 | 1.273 | 0.02772 | 0.007 | 45.911
15 | 1.251 | 0.03116 | 0.006 | 40.139
15.5 | 1.222 | 0.03544 | 0.006 | 34.477
16 | 1.182 | 0.04115 | 0.005 | 28.737
16.5 | 1.142 | 0.04625 | 0.005 | 24.683
17 | 1.096 | 0.05266 | 0.004 | 20.822
17.5 | 1.049 | 0.0598 | 0.004 | 17.537
18 | 1 | 0.06737 | 0.003 | 14.846
18.5 | 0.952 | 0.07517 | 0.003 | 12.659

## 138. Re 18M Mach 0.00 (2)
BIGFOIL.COM POLAR EXPORT
FAD23
FAD23 |  |  |  | Cl Max: | 1.863 | at alpha= | 18.5 | deg
XFOIL ncrit=9 |  |  |  | L/D Max: | 161.111 | at alpha= | 7 | deg
Re: | 18000000 |  |  | Cd Min: | 0.05975 | at alpha= | 20 | deg
Mach: | 0 |  |  | Cl=0 at alpha= | -0.74392 | deg
|  |  |  | @ Cl=0.1, Cd= | 0.0053099
|  |  |  | @ Cl=0.4, Cd= | 0.0048704
|  |  |  | @ Cl=0.6, Cd= | 0.0043367
alpha (deg) | Cl | Cd | Cm | Cl/Cd
-20 | -1.8721 | 0.03217 | -0.0307 | -58.194
-19.5 | -1.8844 | 0.02891 | -0.024 | -65.1816
-19 | -1.8731 | 0.02655 | -0.019 | -70.5499
-18.5 | -1.8482 | 0.02445 | -0.0155 | -75.591
-18 | -1.816 | 0.02272 | -0.0127 | -79.9296
-17.5 | -1.7795 | 0.02119 | -0.0102 | -83.9783
-17 | -1.7397 | 0.01983 | -0.0081 | -87.7307
-16.5 | -1.6974 | 0.01862 | -0.0062 | -91.16
-16 | -1.6531 | 0.01751 | -0.0045 | -94.4089
-15.5 | -1.6072 | 0.0165 | -0.0029 | -97.4061
-15 | -1.5599 | 0.01555 | -0.0015 | -100.3151
-14.5 | -1.5144 | 0.01495 | 0.0004 | -101.2977
-14 | -1.465 | 0.01419 | 0.0015 | -103.2417
-13.5 | -1.4147 | 0.01346 | 0.0026 | -105.104
-13 | -1.3637 | 0.01277 | 0.0037 | -106.7894
-12.5 | -1.3121 | 0.01212 | 0.0046 | -108.2591
-12 | -1.2597 | 0.01152 | 0.0055 | -109.349
-11.5 | -1.2069 | 0.01096 | 0.0063 | -110.1186
-11 | -1.1535 | 0.01043 | 0.007 | -110.5944
-10.5 | -1.0996 | 0.00994 | 0.0076 | -110.6237
-10 | -1.0454 | 0.0095 | 0.0082 | -110.0421
-9.5 | -0.9908 | 0.00909 | 0.0088 | -108.9989
-9 | -0.9358 | 0.00869 | 0.0093 | -107.687
-8.5 | -0.8806 | 0.00832 | 0.0098 | -105.8413
-8 | -0.825 | 0.00798 | 0.0102 | -103.3835
-7.5 | -0.7693 | 0.00765 | 0.0106 | -100.5621
-7 | -0.7133 | 0.00735 | 0.011 | -97.0476
-6.5 | -0.6571 | 0.00707 | 0.0113 | -92.942
-6 | -0.6006 | 0.00681 | 0.0116 | -88.1938
-5.5 | -0.544 | 0.00658 | 0.0119 | -82.6748
-5 | -0.4876 | 0.00629 | 0.0122 | -77.5199
-4.5 | -0.4307 | 0.00611 | 0.0123 | -70.491
-4 | -0.3737 | 0.00596 | 0.0125 | -62.7013
-3.5 | -0.3166 | 0.00581 | 0.0126 | -54.4923
-3 | -0.2593 | 0.00568 | 0.0127 | -45.6514
-2.5 | -0.202 | 0.00559 | 0.0127 | -36.136
-2 | -0.1446 | 0.00552 | 0.0127 | -26.1957
-1.5 | -0.087 | 0.00546 | 0.0127 | -15.9341
-1 | -0.0295 | 0.00541 | 0.0127 | -5.4529
-0.5 | 0.0281 | 0.00537 | 0.0126 | 5.2328
0 | 0.0856 | 0.00533 | 0.0126 | 16.06
0.5 | 0.1429 | 0.00525 | 0.0125 | 27.219
1 | 0.2003 | 0.00518 | 0.0124 | 38.668
1.5 | 0.2572 | 0.00508 | 0.0124 | 50.6299
2 | 0.3142 | 0.00502 | 0.0123 | 62.5896
2.5 | 0.3703 | 0.00486 | 0.0123 | 76.1934
3 | 0.4272 | 0.00488 | 0.0121 | 87.541
3.5 | 0.4816 | 0.00461 | 0.0123 | 104.4685
4 | 0.534 | 0.00421 | 0.0129 | 126.8409
4.5 | 0.5906 | 0.00431 | 0.0128 | 137.0302
5 | 0.647 | 0.00447 | 0.0127 | 144.7427
5.5 | 0.7033 | 0.00467 | 0.0126 | 150.5996
6 | 0.7592 | 0.00485 | 0.0125 | 156.5361
6.5 | 0.8147 | 0.0051 | 0.0125 | 159.7451
7 | 0.87 | 0.0054 | 0.0125 | 161.1111
7.5 | 0.9256 | 0.00576 | 0.0122 | 160.6944
8 | 0.9818 | 0.00611 | 0.0119 | 160.6874
8.5 | 1.0369 | 0.00646 | 0.0117 | 160.5108
10 | 1.2126 | 0.00814 | 0.008 | 148.9681
10.5 | 1.2696 | 0.0088 | 0.0069 | 144.2727
11 | 1.3266 | 0.00935 | 0.0058 | 141.8824
11.5 | 1.3819 | 0.00992 | 0.0051 | 139.3044
12 | 1.429 | 0.01046 | 0.0061 | 136.6157
12.5 | 1.4778 | 0.01104 | 0.0066 | 133.8587
13 | 1.5278 | 0.0116 | 0.0067 | 131.7069
13.5 | 1.5775 | 0.01222 | 0.0068 | 129.0917
14 | 1.6261 | 0.01293 | 0.0069 | 125.7618
14.5 | 1.6733 | 0.01375 | 0.0071 | 121.6945
15 | 1.7195 | 0.01458 | 0.0073 | 117.9355
15.5 | 1.7641 | 0.01546 | 0.0076 | 114.1074
16 | 1.8051 | 0.01657 | 0.0082 | 108.9378
17 | 1.8432 | 0.02148 | 0.0112 | 85.8101
17.5 | 1.8565 | 0.02511 | 0.0107 | 73.9347
18 | 1.8628 | 0.02971 | 0.0098 | 62.6994
18.5 | 1.863 | 0.03516 | 0.0085 | 52.9863
19 | 1.854 | 0.04178 | 0.0068 | 44.3753
19.5 | 1.8322 | 0.05011 | 0.0044 | 36.5636
20 | 1.8038 | 0.05975 | 0.0012 | 30.1891

## 139. Re 18M Mach 0.10 (1)
BIGFOIL.COM POLAR EXPORT
FAD23
FAD23 |  |  |  | Cl Max: | 1.29 | at alpha= | 13.5 | deg
JavaFoil+Calcfoil stall+Eppler ext transition |  |  |  | L/D Max: | 133.986 | at alpha= | 8.5 | deg
Re: | 18000000 |  |  | Cd Min: | 0.00578 | at alpha= | 5 | deg
Mach: | 0.1 |  |  | Cl=0 at alpha= | -0.5339 | deg
|  |  |  | @ Cl=0.1, Cd= | 0.006148
|  |  |  | @ Cl=0.4, Cd= | 0.0061451
|  |  |  | @ Cl=0.6, Cd= | 0.00593
alpha (deg) | Cl | Cd | Cm | Cl/Cd
-13.5 | -0.411 | 0.08958 | 0.009 | -4.59
-13 | -0.431 | 0.08473 | 0.009 | -5.082
-12.5 | -0.45 | 0.08005 | 0.009 | -5.616
-12 | -0.468 | 0.07533 | 0.01 | -6.209
-11.5 | -0.485 | 0.07115 | 0.01 | -6.813
-11 | -0.5 | 0.06637 | 0.01 | -7.54
-10.5 | -0.514 | 0.0616 | 0.01 | -8.351
-10 | -0.527 | 0.05653 | 0.011 | -9.314
-9.5 | -0.535 | 0.05232 | 0.011 | -10.226
-9 | -0.544 | 0.04562 | 0.012 | -11.926
-8.5 | -0.656 | 0.00814 | 0.018 | -80.545
-8 | -0.649 | 0.00776 | 0.018 | -83.652
-7.5 | -0.636 | 0.00758 | 0.018 | -83.966
-7 | -0.618 | 0.00743 | 0.018 | -83.116
-6.5 | -0.593 | 0.00724 | 0.018 | -81.965
-6 | -0.563 | 0.00712 | 0.018 | -79.067
-5.5 | -0.526 | 0.007 | 0.018 | -75.181
-5 | -0.485 | 0.00688 | 0.018 | -70.49
-4.5 | -0.439 | 0.00676 | 0.018 | -65.006
-4 | -0.391 | 0.00667 | 0.018 | -58.615
-3.5 | -0.339 | 0.00657 | 0.018 | -51.668
-3 | -0.285 | 0.00649 | 0.018 | -43.973
-2.5 | -0.23 | 0.00642 | 0.018 | -35.808
-2 | -0.173 | 0.00631 | 0.018 | -27.326
-1.5 | -0.114 | 0.00626 | 0.017 | -18.243
-1 | -0.055 | 0.00624 | 0.017 | -8.858
-0.5 | 0.004 | 0.00621 | 0.017 | 0.686
0 | 0.064 | 0.00622 | 0.017 | 10.306
0.5 | 0.124 | 0.0061 | 0.017 | 20.309
1 | 0.184 | 0.00602 | 0.017 | 30.527
1.5 | 0.243 | 0.00604 | 0.016 | 40.303
2 | 0.303 | 0.00606 | 0.016 | 50.035
2.5 | 0.363 | 0.00612 | 0.016 | 59.239
3 | 0.422 | 0.00616 | 0.016 | 68.54
3.5 | 0.482 | 0.00621 | 0.015 | 77.481
4 | 0.541 | 0.00622 | 0.015 | 86.988
4.5 | 0.6 | 0.00593 | 0.015 | 101.118
5 | 0.658 | 0.00578 | 0.015 | 113.826
5.5 | 0.717 | 0.00601 | 0.014 | 119.21
6 | 0.775 | 0.00629 | 0.014 | 123.146
6.5 | 0.832 | 0.00656 | 0.014 | 126.871
7 | 0.889 | 0.00686 | 0.013 | 129.707
7.5 | 0.946 | 0.0072 | 0.013 | 131.388
8 | 1.001 | 0.00749 | 0.013 | 133.567
8.5 | 1.052 | 0.00785 | 0.012 | 133.986
9 | 1.101 | 0.00828 | 0.012 | 132.907
9.5 | 1.147 | 0.00873 | 0.012 | 131.395
10 | 1.19 | 0.01004 | 0.011 | 118.493
10.5 | 1.229 | 0.01081 | 0.011 | 113.749
11 | 1.24 | 0.0125 | 0.01 | 99.216
11.5 | 1.255 | 0.01418 | 0.01 | 88.508
12 | 1.267 | 0.01631 | 0.009 | 77.68
12.5 | 1.281 | 0.01816 | 0.009 | 70.532
13 | 1.289 | 0.02022 | 0.008 | 63.769
13.5 | 1.29 | 0.02245 | 0.008 | 57.483
14 | 1.276 | 0.02562 | 0.007 | 49.814
14.5 | 1.256 | 0.02893 | 0.007 | 43.413
15 | 1.229 | 0.03273 | 0.006 | 37.559
15.5 | 1.196 | 0.03728 | 0.006 | 32.079
16 | 1.152 | 0.04289 | 0.005 | 26.86
16.5 | 1.105 | 0.04893 | 0.005 | 22.578
17 | 1.053 | 0.05623 | 0.004 | 18.73
17.5 | 1.001 | 0.06374 | 0.004 | 15.698
18 | 0.947 | 0.07188 | 0.003 | 13.173
18.5 | 0.893 | 0.08032 | 0.003 | 11.123

## 140. Re 18M Mach 0.10 (2)
BIGFOIL.COM POLAR EXPORT
FAD23
FAD23 |  |  |  | Cl Max: | 1.8524 | at alpha= | 18 | deg
XFOIL ncrit=9 |  |  |  | L/D Max: | 161.363 | at alpha= | 7 | deg
Re: | 18000000 |  |  | Cd Min: | 0.06894 | at alpha= | 20 | deg
Mach: | 0.1 |  |  | Cl=0 at alpha= | -0.74569 | deg
|  |  |  | @ Cl=0.1, Cd= | 0.0053111
|  |  |  | @ Cl=0.4, Cd= | 0.0048742
|  |  |  | @ Cl=0.6, Cd= | 0.0043352
alpha (deg) | Cl | Cd | Cm | Cl/Cd
-19 | -1.7111 | 0.04168 | -0.0341 | -41.0533
-18.5 | -1.7515 | 0.03433 | -0.0318 | -51.0195
-18 | -1.7687 | 0.0306 | -0.0246 | -57.8007
-17.5 | -1.755 | 0.02745 | -0.0202 | -63.9344
-17 | -1.7405 | 0.02363 | -0.0158 | -73.6564
-16.5 | -1.7062 | 0.02147 | -0.0128 | -79.469
-16 | -1.6664 | 0.0197 | -0.0102 | -84.5888
-15.5 | -1.6229 | 0.01821 | -0.008 | -89.1214
-15 | -1.5765 | 0.01695 | -0.006 | -93.0088
-14.5 | -1.5312 | 0.01611 | -0.0036 | -95.0466
-14 | -1.4814 | 0.01517 | -0.0021 | -97.6533
-13.5 | -1.4307 | 0.01429 | -0.0006 | -100.119
-13 | -1.379 | 0.01347 | 0.0008 | -102.3756
-12.5 | -1.3265 | 0.01271 | 0.002 | -104.3666
-12 | -1.2733 | 0.01202 | 0.0032 | -105.9318
-11.5 | -1.2196 | 0.01138 | 0.0042 | -107.1705
-11 | -1.1654 | 0.01079 | 0.0052 | -108.0074
-10.5 | -1.1107 | 0.01025 | 0.0061 | -108.361
-10 | -1.0555 | 0.00976 | 0.0069 | -108.1455
-9.5 | -1.0001 | 0.0093 | 0.0076 | -107.5376
-9 | -0.9444 | 0.00887 | 0.0083 | -106.4713
-8.5 | -0.8884 | 0.00846 | 0.0089 | -105.0118
-8 | -0.8321 | 0.0081 | 0.0094 | -102.7284
-7.5 | -0.7756 | 0.00775 | 0.01 | -100.0774
-7 | -0.719 | 0.00743 | 0.0104 | -96.7699
-6.5 | -0.6622 | 0.00713 | 0.0109 | -92.8752
-6 | -0.6052 | 0.00685 | 0.0112 | -88.3504
-5.5 | -0.548 | 0.00662 | 0.0116 | -82.7795
-5 | -0.491 | 0.00633 | 0.0119 | -77.5671
-4.5 | -0.4337 | 0.00613 | 0.0122 | -70.7504
-4 | -0.3761 | 0.00598 | 0.0123 | -62.893
-3.5 | -0.3185 | 0.00582 | 0.0125 | -54.7251
-3 | -0.2609 | 0.00569 | 0.0126 | -45.8524
-2.5 | -0.2031 | 0.0056 | 0.0127 | -36.2679
-2 | -0.1453 | 0.00553 | 0.0127 | -26.2749
-1.5 | -0.0874 | 0.00547 | 0.0127 | -15.9781
-1 | -0.0295 | 0.00541 | 0.0127 | -5.4529
-0.5 | 0.0285 | 0.00537 | 0.0127 | 5.3073
0 | 0.0864 | 0.00533 | 0.0126 | 16.2101
0.5 | 0.144 | 0.00525 | 0.0126 | 27.4286
1 | 0.2017 | 0.00518 | 0.0125 | 38.9382
1.5 | 0.259 | 0.00508 | 0.0124 | 50.9843
2 | 0.3164 | 0.00502 | 0.0123 | 63.0279
2.5 | 0.3728 | 0.00486 | 0.0123 | 76.7078
3 | 0.4301 | 0.00489 | 0.0122 | 87.955
3.5 | 0.4848 | 0.0046 | 0.0124 | 105.3913
4 | 0.5375 | 0.00421 | 0.013 | 127.6722
4.5 | 0.5946 | 0.00432 | 0.0129 | 137.6389
5 | 0.6513 | 0.00448 | 0.0128 | 145.3795
5.5 | 0.708 | 0.00469 | 0.0127 | 150.9595
6 | 0.7644 | 0.00487 | 0.0127 | 156.961
6.5 | 0.8204 | 0.00513 | 0.0127 | 159.922
7 | 0.8762 | 0.00543 | 0.0127 | 161.3628
7.5 | 0.9323 | 0.00579 | 0.0125 | 161.019
8 | 0.9891 | 0.00614 | 0.0122 | 161.0912
8.5 | 1.0448 | 0.0065 | 0.012 | 160.7385
9 | 1.1046 | 0.00692 | 0.0108 | 159.6243
9.5 | 1.1641 | 0.00743 | 0.0096 | 156.6756
10 | 1.222 | 0.00826 | 0.0085 | 147.9419
10.5 | 1.2799 | 0.0089 | 0.0074 | 143.809
11 | 1.3374 | 0.00948 | 0.0065 | 141.0759
11.5 | 1.3927 | 0.01005 | 0.006 | 138.5771
12 | 1.4404 | 0.01062 | 0.007 | 135.6309
12.5 | 1.4902 | 0.0112 | 0.0076 | 133.0536
13 | 1.5409 | 0.01179 | 0.0078 | 130.6955
13.5 | 1.591 | 0.01246 | 0.008 | 127.6886
14 | 1.6398 | 0.01325 | 0.0083 | 123.7585
14.5 | 1.6874 | 0.0141 | 0.0086 | 119.6738
15 | 1.734 | 0.01496 | 0.009 | 115.9091
15.5 | 1.7783 | 0.01594 | 0.0095 | 111.5621
16 | 1.8151 | 0.01743 | 0.0105 | 104.1365
16.5 | 1.8261 | 0.02035 | 0.0128 | 89.7346
17 | 1.8398 | 0.02393 | 0.0125 | 76.8826
17.5 | 1.8496 | 0.0282 | 0.0118 | 65.5887
18 | 1.8524 | 0.03344 | 0.0106 | 55.3947
18.5 | 1.8453 | 0.0399 | 0.0089 | 46.2481
19 | 1.8264 | 0.04789 | 0.0066 | 38.1374
19.5 | 1.7958 | 0.05774 | 0.0034 | 31.1015
20 | 1.7587 | 0.06894 | -0.0007 | 25.5106

## 141. Re 18M Mach 0.25 (1)
BIGFOIL.COM POLAR EXPORT
FAD23
FAD23 |  |  |  | Cl Max: | 1.247 | at alpha= | 12.5 | deg
JavaFoil+Calcfoil stall+Eppler ext transition |  |  |  | L/D Max: | 131.629 | at alpha= | 8 | deg
Re: | 18000000 |  |  | Cd Min: | 0.00565 | at alpha= | 4.5 | deg
Mach: | 0.25 |  |  | Cl=0 at alpha= | -0.53279 | deg
|  |  |  | @ Cl=0.1, Cd= | 0.0061743
|  |  |  | @ Cl=0.4, Cd= | 0.006181
|  |  |  | @ Cl=0.6, Cd= | 0.09333
alpha (deg) | Cl | Cd | Cm | Cl/Cd
-12.5 | -0.069 | 0.0838 | 0.009 | -0.825
-12 | -0.133 | 0.07981 | 0.009 | -1.662
-11.5 | -0.207 | 0.07566 | 0.009 | -2.742
-11 | -0.263 | 0.07148 | 0.009 | -3.68
-10.5 | -0.312 | 0.06683 | 0.009 | -4.662
-10 | -0.354 | 0.06387 | 0.009 | -5.543
-9.5 | -0.391 | 0.06046 | 0.009 | -6.469
-9 | -0.422 | 0.05585 | 0.01 | -7.561
-8.5 | -0.449 | 0.05007 | 0.011 | -8.961
-8 | -0.467 | 0.04545 | 0.011 | -10.279
-7.5 | -0.581 | 0.00791 | 0.019 | -73.438
-7 | -0.581 | 0.00761 | 0.019 | -76.352
-6.5 | -0.571 | 0.00743 | 0.019 | -76.884
-6 | -0.552 | 0.00725 | 0.019 | -76.196
-5.5 | -0.523 | 0.00712 | 0.019 | -73.439
-5 | -0.486 | 0.00701 | 0.019 | -69.369
-4.5 | -0.444 | 0.00685 | 0.019 | -64.82
-4 | -0.397 | 0.00674 | 0.018 | -58.882
-3.5 | -0.346 | 0.00662 | 0.018 | -52.273
-3 | -0.292 | 0.00654 | 0.018 | -44.626
-2.5 | -0.235 | 0.00645 | 0.018 | -36.486
-2 | -0.177 | 0.00641 | 0.018 | -27.618
-1.5 | -0.117 | 0.00628 | 0.018 | -18.663
-1 | -0.057 | 0.00626 | 0.018 | -9.058
-0.5 | 0.004 | 0.00622 | 0.018 | 0.703
0 | 0.066 | 0.00623 | 0.017 | 10.563
0.5 | 0.127 | 0.00613 | 0.017 | 20.784
1 | 0.189 | 0.0061 | 0.017 | 30.941
1.5 | 0.25 | 0.00606 | 0.017 | 41.269
2 | 0.311 | 0.00608 | 0.017 | 51.199
2.5 | 0.373 | 0.00615 | 0.016 | 60.606
3 | 0.434 | 0.00622 | 0.016 | 69.743
3.5 | 0.495 | 0.00629 | 0.016 | 78.666
4 | 0.555 | 0.00629 | 0.016 | 88.24
4.5 | 0.616 | 0.00565 | 0.015 | 109.063
5 | 0.676 | 0.00588 | 0.015 | 114.986
5.5 | 0.736 | 0.00616 | 0.015 | 119.372
6 | 0.795 | 0.00646 | 0.014 | 123.121
6.5 | 0.854 | 0.00675 | 0.014 | 126.523
7 | 0.913 | 0.00708 | 0.014 | 128.816
7.5 | 0.97 | 0.0074 | 0.013 | 131.018
8 | 1.026 | 0.00779 | 0.013 | 131.629
8.5 | 1.077 | 0.00823 | 0.013 | 130.861
9 | 1.125 | 0.00871 | 0.012 | 129.143
9.5 | 1.17 | 0.00922 | 0.012 | 126.792
10 | 1.199 | 0.00937 | 0.012 | 127.996
10.5 | 1.215 | 0.01295 | 0.011 | 93.809
11 | 1.227 | 0.01492 | 0.01 | 82.216
11.5 | 1.239 | 0.01699 | 0.01 | 72.91
12 | 1.246 | 0.0191 | 0.009 | 65.214
12.5 | 1.247 | 0.02119 | 0.009 | 58.84
13 | 1.237 | 0.02453 | 0.008 | 50.418
13.5 | 1.215 | 0.02804 | 0.008 | 43.341
14 | 1.171 | 0.03316 | 0.007 | 35.307
14.5 | 1.117 | 0.03858 | 0.007 | 28.953
15 | 1.055 | 0.04368 | 0.006 | 24.158
15.5 | 0.98 | 0.05092 | 0.006 | 19.243
16 | 0.89 | 0.05907 | 0.005 | 15.075
16.5 | 0.792 | 0.06997 | 0.005 | 11.323
17 | 0.691 | 0.08107 | 0.004 | 8.523
17.5 | 0.586 | 0.09333 | 0.004 | 6.284

## 142. Re 18M Mach 0.25 (2)
BIGFOIL.COM POLAR EXPORT
FAD23
FAD23 |  |  |  | Cl Max: | 1.8144 | at alpha= | 16.5 | deg
XFOIL ncrit=9 |  |  |  | L/D Max: | 163.333 | at alpha= | 7.5 | deg
Re: | 18000000 |  |  | Cd Min: | 0.21926 | at alpha= | -16.5 | deg
Mach: | 0.25 |  |  | Cl=0 at alpha= | -0.75626 | deg
|  |  |  | @ Cl=0.1, Cd= | 0.0053391
|  |  |  | @ Cl=0.4, Cd= | 0.0048845
|  |  |  | @ Cl=0.6, Cd= | 0.0043336
alpha (deg) | Cl | Cd | Cm | Cl/Cd
-16.5 | -0.7676 | 0.21926 | 0.0915 | -3.5009
-16 | -0.7494 | 0.21288 | 0.0878 | -3.5203
-15.5 | -0.7317 | 0.20625 | 0.0841 | -3.5476
-15 | -0.7758 | 0.17398 | 0.0707 | -4.4591
-14.5 | -0.7824 | 0.16128 | 0.0644 | -4.8512
-13.5 | -0.8113 | 0.13453 | 0.0507 | -6.0306
-13 | -0.8598 | 0.11525 | 0.0397 | -7.4603
-12.5 | -0.9822 | 0.08406 | 0.017 | -11.6845
-12 | -1.12 | 0.04908 | -0.0144 | -22.8199
-11.5 | -1.2047 | 0.0282 | -0.0135 | -42.7199
-11 | -1.1994 | 0.01934 | -0.0092 | -62.0165
-10.5 | -1.1586 | 0.0154 | -0.0058 | -75.2338
-10 | -1.1063 | 0.01322 | -0.0031 | -83.6838
-9.5 | -1.0497 | 0.01179 | -0.0009 | -89.0331
-9 | -0.9911 | 0.01071 | 0.0011 | -92.5397
-8.5 | -0.9317 | 0.00986 | 0.0028 | -94.4929
-8 | -0.8716 | 0.00918 | 0.0043 | -94.9455
-7.5 | -0.8115 | 0.00857 | 0.0057 | -94.6908
-7 | -0.7513 | 0.00804 | 0.0069 | -93.4453
-6.5 | -0.691 | 0.00758 | 0.008 | -91.1609
-6 | -0.6307 | 0.00719 | 0.0089 | -87.7191
-5.5 | -0.5703 | 0.00686 | 0.0097 | -83.1341
-5 | -0.5101 | 0.00657 | 0.0104 | -77.6408
-4.5 | -0.45 | 0.00628 | 0.011 | -71.6561
-4 | -0.3899 | 0.00607 | 0.0115 | -64.2339
-3.5 | -0.3296 | 0.0059 | 0.0119 | -55.8644
-3 | -0.2696 | 0.00574 | 0.0122 | -46.9686
-2.5 | -0.2095 | 0.00564 | 0.0124 | -37.1454
-2 | -0.1494 | 0.00556 | 0.0126 | -26.8705
-1.5 | -0.0893 | 0.00549 | 0.0127 | -16.2659
-1 | -0.0292 | 0.00544 | 0.0128 | -5.3676
-0.5 | 0.0307 | 0.00538 | 0.0128 | 5.7063
0 | 0.0907 | 0.00535 | 0.0128 | 16.9533
0.5 | 0.1504 | 0.00528 | 0.0128 | 28.4848
1 | 0.21 | 0.00521 | 0.0127 | 40.3071
2 | 0.3285 | 0.00504 | 0.0126 | 65.1786
2.5 | 0.3868 | 0.00488 | 0.0127 | 79.2623
3 | 0.4461 | 0.0049 | 0.0126 | 91.0408
3.5 | 0.5025 | 0.00458 | 0.0129 | 109.7162
4 | 0.5573 | 0.00424 | 0.0136 | 131.4387
4.5 | 0.6166 | 0.00437 | 0.0136 | 141.0984
5 | 0.6757 | 0.00456 | 0.0136 | 148.1798
5.5 | 0.7348 | 0.0048 | 0.0136 | 153.0833
6 | 0.7936 | 0.00501 | 0.0137 | 158.4032
6.5 | 0.8523 | 0.00529 | 0.0138 | 161.1153
7 | 0.9113 | 0.00559 | 0.0139 | 163.0233
7.5 | 0.9702 | 0.00594 | 0.014 | 163.3333
8 | 1.0298 | 0.00632 | 0.0139 | 162.943
8.5 | 1.0891 | 0.00672 | 0.0139 | 162.0685
9.5 | 1.2146 | 0.00784 | 0.0122 | 154.9235
10 | 1.2755 | 0.00887 | 0.0114 | 143.7993
10.5 | 1.3373 | 0.00954 | 0.0108 | 140.1782
11 | 1.399 | 0.01018 | 0.0102 | 137.4263
11.5 | 1.4531 | 0.01085 | 0.0112 | 133.9263
12 | 1.5055 | 0.0115 | 0.0126 | 130.913
12.5 | 1.5598 | 0.01221 | 0.0135 | 127.7477
13 | 1.6133 | 0.01305 | 0.0144 | 123.6245
13.5 | 1.6652 | 0.01404 | 0.0154 | 118.604
14 | 1.7161 | 0.01505 | 0.0165 | 114.0266
14.5 | 1.7638 | 0.01626 | 0.0177 | 108.4748
15 | 1.783 | 0.01922 | 0.0202 | 92.768
15.5 | 1.799 | 0.02305 | 0.02 | 78.0477
16 | 1.8126 | 0.02757 | 0.0193 | 65.7454
16.5 | 1.8144 | 0.03347 | 0.0179 | 54.2097
17 | 1.8009 | 0.04106 | 0.0159 | 43.8602
17.5 | 1.7755 | 0.0501 | 0.0132 | 35.4391
18 | 1.7373 | 0.06103 | 0.0093 | 28.4663
18.5 | 1.693 | 0.07322 | 0.0045 | 23.1221
19 | 1.6407 | 0.08684 | -0.0012 | 18.8934
19.5 | 1.5902 | 0.10061 | -0.0073 | 15.8056
20 | 1.5331 | 0.11588 | -0.0147 | 13.2301

## 143. Re 18M Mach 0.50 (1)
BIGFOIL.COM POLAR EXPORT
FAD23
FAD23 |  |  |  | Cl Max: | 1.165 | at alpha= | 9 | deg
JavaFoil+Calcfoil stall+Eppler ext transition |  |  |  | L/D Max: | 121.531 | at alpha= | 6.5 | deg
Re: | 18000000 |  |  | Cd Min: | 0.00617 | at alpha= | 4.5 | deg
Mach: | 0.5 |  |  | Cl=0 at alpha= | -0.53677 | deg
|  |  |  | @ Cl=0.1, Cd= | 0.0063779
|  |  |  | @ Cl=0.4, Cd= | 0.0064188
|  |  |  | @ Cl=0.6, Cd= | 0.0066041
alpha (deg) | Cl | Cd | Cm | Cl/Cd
-20 | -1.057 | 0.18076 | 0.01 | -5.845
-19.5 | -1.03 | 0.1744 | 0.01 | -5.907
-19 | -1.004 | 0.17079 | 0.011 | -5.879
-18.5 | -0.978 | 0.16506 | 0.011 | -5.925
-18 | -0.952 | 0.15602 | 0.011 | -6.1
-17.5 | -0.926 | 0.13997 | 0.011 | -6.616
-17 | -0.899 | 0.13561 | 0.011 | -6.633
-16.5 | -0.872 | 0.13069 | 0.011 | -6.674
-16 | -0.845 | 0.12762 | 0.011 | -6.618
-15.5 | -0.817 | 0.11739 | 0.011 | -6.963
-15 | -0.79 | 0.11202 | 0.011 | -7.048
-14.5 | -0.763 | 0.10946 | 0.011 | -6.971
-14 | -0.737 | 0.09949 | 0.011 | -7.407
-13.5 | -0.712 | 0.08995 | 0.012 | -7.913
-13 | -0.689 | 0.07896 | 0.012 | -8.726
-12.5 | -0.67 | 0.06771 | 0.014 | -9.89
-12 | -0.659 | 0.05215 | 0.015 | -12.629
-11.5 | -0.726 | 0.01353 | 0.02 | -53.648
-11 | -0.575 | 0.06928 | 0.011 | -8.305
-10.5 | -0.554 | 0.0596 | 0.013 | -9.299
-10 | -0.55 | 0.03991 | 0.016 | -13.782
-9.5 | -0.609 | 0.00906 | 0.021 | -67.153
-9 | -0.47 | 0.05179 | 0.013 | -9.082
-8.5 | -0.442 | 0.04905 | 0.013 | -9.02
-8 | -0.508 | 0.0084 | 0.021 | -60.41
-7.5 | -0.386 | 0.04532 | 0.012 | -8.521
-7 | -0.362 | 0.03978 | 0.013 | -9.103
-6.5 | -0.406 | 0.00778 | 0.021 | -52.239
-6 | -0.372 | 0.00773 | 0.021 | -48.169
-5.5 | -0.275 | 0.03788 | 0.012 | -7.253
-5 | -0.246 | 0.03725 | 0.011 | -6.611
-4.5 | -0.221 | 0.03329 | 0.012 | -6.629
-4 | -0.355 | 0.00724 | 0.021 | -49.062
-3.5 | -0.352 | 0.00703 | 0.021 | -50.12
-3 | -0.311 | 0.0069 | 0.02 | -45.151
-2.5 | -0.257 | 0.00676 | 0.02 | -37.981
-2 | -0.195 | 0.00666 | 0.02 | -29.334
-1.5 | -0.13 | 0.0065 | 0.02 | -20.049
-1 | -0.063 | 0.00643 | 0.02 | -9.833
-0.5 | 0.005 | 0.00639 | 0.02 | 0.764
0 | 0.074 | 0.00642 | 0.019 | 11.467
0.5 | 0.142 | 0.00631 | 0.019 | 22.567
1 | 0.211 | 0.00631 | 0.019 | 33.412
1.5 | 0.279 | 0.00629 | 0.019 | 44.43
2 | 0.348 | 0.00635 | 0.019 | 54.75
2.5 | 0.416 | 0.00644 | 0.018 | 64.637
3 | 0.484 | 0.00649 | 0.018 | 74.595
3.5 | 0.552 | 0.00659 | 0.018 | 83.792
4 | 0.62 | 0.00661 | 0.017 | 93.692
4.5 | 0.687 | 0.00617 | 0.017 | 111.368
5 | 0.753 | 0.00654 | 0.017 | 115.091
5.5 | 0.819 | 0.00696 | 0.016 | 117.661
6 | 0.884 | 0.00734 | 0.016 | 120.47
6.5 | 0.948 | 0.0078 | 0.016 | 121.531
7 | 1.011 | 0.00838 | 0.015 | 120.575
7.5 | 1.071 | 0.00899 | 0.015 | 119.179
8 | 1.128 | 0.00983 | 0.015 | 114.721
8.5 | 1.152 | 0.01092 | 0.014 | 105.558
9 | 1.165 | 0.0125 | 0.013 | 93.145
9.5 | 1.136 | 0.01809 | 0.013 | 62.837
10 | 1.067 | 0.02345 | 0.012 | 45.501
10.5 | 0.687 | 0.02992 | 0.011 | 22.964
11 | 0.698 | 0.04186 | 0.01 | 16.677
11.5 | 0.729 | 0.04211 | 0.01 | 17.322
12 | 0.759 | 0.04354 | 0.01 | 17.424
12.5 | 0.775 | 0.05334 | 0.009 | 14.526
13 | 0.802 | 0.05607 | 0.008 | 14.304
13.5 | 0.774 | 0.10393 | 0.006 | 7.448
14 | 0.809 | 0.10345 | 0.006 | 7.819

## 144. Re 18M Mach 0.50 (2)
BIGFOIL.COM POLAR EXPORT
FAD23
FAD23 |  |  |  | Cl Max: | 1.6196 | at alpha= | 10.5 | deg
XFOIL ncrit=9 |  |  |  | L/D Max: | 169.148 | at alpha= | 7.5 | deg
Re: | 18000000 |  |  | Cd Min: | 0.29858 | at alpha= | -20 | deg
Mach: | 0.5 |  |  | Cl=0 at alpha= | -0.80479 | deg
|  |  |  | @ Cl=0.1, Cd= | 0.0050769
|  |  |  | @ Cl=0.4, Cd= | 0.0050959
|  |  |  | @ Cl=0.6, Cd= | 0.00434
alpha (deg) | Cl | Cd | Cm | Cl/Cd
-20 | -0.9719 | 0.29858 | 0.1417 | -3.2551
-19.5 | -0.9489 | 0.29028 | 0.1363 | -3.2689
-19 | -0.9261 | 0.28202 | 0.1311 | -3.2838
-18.5 | -0.9033 | 0.2735 | 0.1259 | -3.3027
-18 | -0.881 | 0.26494 | 0.1206 | -3.3253
-17.5 | -0.8583 | 0.25605 | 0.1155 | -3.3521
-17 | -0.8378 | 0.24719 | 0.1109 | -3.3893
-16.5 | -0.8155 | 0.2382 | 0.1057 | -3.4236
-16 | -0.7937 | 0.22926 | 0.1008 | -3.462
-14 | -0.7044 | 0.19857 | 0.0836 | -3.5474
-13.5 | -0.6835 | 0.1903 | 0.0794 | -3.5917
-13 | -0.664 | 0.18208 | 0.0753 | -3.6467
-12.5 | -0.6457 | 0.17391 | 0.0715 | -3.7128
-12 | -0.628 | 0.16566 | 0.0677 | -3.7909
-11.5 | -0.4618 | 0.13348 | 0.0371 | -3.4597
-11 | -0.4624 | 0.12471 | 0.0339 | -3.7078
-10.5 | -0.4616 | 0.11628 | 0.031 | -3.9697
-10 | -0.4607 | 0.10835 | 0.0286 | -4.252
-9.5 | -0.4615 | 0.09991 | 0.026 | -4.6192
-9 | -0.4631 | 0.09124 | 0.0234 | -5.0756
-8.5 | -0.4666 | 0.08222 | 0.0206 | -5.675
-8 | -0.4727 | 0.07297 | 0.0174 | -6.478
-7.5 | -0.484 | 0.06352 | 0.0139 | -7.6196
-7 | -0.5026 | 0.05398 | 0.0082 | -9.3109
-6.5 | -0.524 | 0.04406 | -0.0003 | -11.8929
-6 | -0.523 | 0.03319 | -0.0056 | -15.7578
-5.5 | -0.5252 | 0.01966 | -0.0081 | -26.7141
-5 | -0.5098 | 0.00993 | -0.0059 | -51.3394
-4.5 | -0.4967 | 0.00268 | -0.0006 | -185.3358
-4 | -0.4446 | 0.00121 | 0.0041 | -367.438
-3.5 | -0.3747 | 0.00103 | 0.0067 | -363.7864
-3 | -0.3038 | 0.00096 | 0.0084 | -316.4583
-2.5 | -0.2337 | 0.00092 | 0.0097 | -254.0217
-2 | -0.1644 | 0.00089 | 0.0107 | -184.7191
-1 | -0.0269 | 0.00085 | 0.0121 | -31.6471
0 | 0.1109 | 0.00544 | 0.0134 | 20.386
0.5 | 0.1799 | 0.00537 | 0.0136 | 33.5009
1 | 0.2484 | 0.00529 | 0.0138 | 46.9565
1.5 | 0.3166 | 0.00521 | 0.0139 | 60.7678
2 | 0.3847 | 0.00513 | 0.0141 | 74.9903
2.5 | 0.452 | 0.00498 | 0.0144 | 90.7631
3 | 0.5206 | 0.005 | 0.0146 | 104.12
3.5 | 0.5796 | 0.00429 | 0.0164 | 135.1049
4 | 0.649 | 0.00446 | 0.0167 | 145.5157
4.5 | 0.7194 | 0.00468 | 0.0171 | 153.7179
5 | 0.7903 | 0.00493 | 0.0175 | 160.3043
5.5 | 0.8608 | 0.00524 | 0.0182 | 164.2748
6 | 0.9323 | 0.00561 | 0.019 | 166.1854
6.5 | 1.0048 | 0.00597 | 0.0199 | 168.3082
7 | 1.0785 | 0.00638 | 0.0209 | 169.0439
7.5 | 1.1519 | 0.00681 | 0.0224 | 169.1483
8.5 | 1.3027 | 0.00797 | 0.0256 | 163.4504
9 | 1.3806 | 0.00918 | 0.0266 | 150.3922
9.5 | 1.4611 | 0.01048 | 0.0278 | 139.4179
10 | 1.545 | 0.01141 | 0.0295 | 135.4075
10.5 | 1.6196 | 0.01244 | 0.0333 | 130.1929

## 145. Re 20M Mach 0.00 (1)
BIGFOIL.COM POLAR EXPORT
FAD23
FAD23 |  |  |  | Cl Max: | 1.301 | at alpha= | 13.5 | deg
JavaFoil+Calcfoil stall+Eppler ext transition |  |  |  | L/D Max: | 135.476 | at alpha= | 8 | deg
Re: | 20000000 |  |  | Cd Min: | 0.00598 | at alpha= | 5.5 | deg
Mach: | 0 |  |  | Cl=0 at alpha= | -0.5339 | deg
|  |  |  | @ Cl=0.1, Cd= | 0.006089
|  |  |  | @ Cl=0.4, Cd= | 0.0061397
|  |  |  | @ Cl=0.6, Cd= | 0.0063481
alpha (deg) | Cl | Cd | Cm | Cl/Cd
-13.5 | -0.452 | 0.08787 | 0.009 | -5.146
-13 | -0.469 | 0.08313 | 0.01 | -5.64
-12.5 | -0.485 | 0.07866 | 0.01 | -6.165
-12 | -0.5 | 0.07388 | 0.01 | -6.769
-11.5 | -0.515 | 0.06871 | 0.01 | -7.49
-11 | -0.527 | 0.06409 | 0.01 | -8.23
-10.5 | -0.538 | 0.05959 | 0.011 | -9.03
-10 | -0.549 | 0.05324 | 0.012 | -10.315
-9.5 | -0.557 | 0.04794 | 0.012 | -11.61
-9 | -0.663 | 0.01014 | 0.018 | -65.393
-8.5 | -0.668 | 0.00792 | 0.018 | -84.299
-8 | -0.658 | 0.00761 | 0.018 | -86.386
-7.5 | -0.643 | 0.00746 | 0.018 | -86.095
-7 | -0.622 | 0.00732 | 0.018 | -84.9
-6.5 | -0.596 | 0.00714 | 0.018 | -83.416
-6 | -0.564 | 0.00703 | 0.018 | -80.229
-5.5 | -0.526 | 0.00692 | 0.018 | -76.088
-5 | -0.484 | 0.00678 | 0.018 | -71.39
-4.5 | -0.438 | 0.00668 | 0.018 | -65.639
-4 | -0.39 | 0.0066 | 0.018 | -59.065
-3.5 | -0.338 | 0.00649 | 0.018 | -52.061
-3 | -0.284 | 0.00641 | 0.018 | -44.371
-2.5 | -0.229 | 0.00635 | 0.018 | -36.024
-2 | -0.172 | 0.00624 | 0.017 | -27.519
-1.5 | -0.114 | 0.0062 | 0.017 | -18.341
-1 | -0.055 | 0.00616 | 0.017 | -8.919
-0.5 | 0.004 | 0.00615 | 0.017 | 0.689
0 | 0.064 | 0.00615 | 0.017 | 10.375
0.5 | 0.123 | 0.00605 | 0.017 | 20.375
1 | 0.183 | 0.00605 | 0.016 | 30.201
1.5 | 0.242 | 0.006 | 0.016 | 40.363
2 | 0.302 | 0.00605 | 0.016 | 49.824
2.5 | 0.361 | 0.0061 | 0.016 | 59.161
3 | 0.42 | 0.00616 | 0.016 | 68.18
3.5 | 0.479 | 0.00623 | 0.015 | 76.964
4 | 0.538 | 0.0063 | 0.015 | 85.389
4.5 | 0.597 | 0.00636 | 0.015 | 93.81
5 | 0.655 | 0.00613 | 0.015 | 106.877
5.5 | 0.713 | 0.00598 | 0.014 | 119.296
6 | 0.771 | 0.00623 | 0.014 | 123.715
6.5 | 0.828 | 0.00646 | 0.014 | 128.22
7 | 0.885 | 0.00678 | 0.013 | 130.479
7.5 | 0.941 | 0.00707 | 0.013 | 133.206
8 | 0.996 | 0.00735 | 0.013 | 135.476
8.5 | 1.047 | 0.00775 | 0.012 | 135.158
9 | 1.096 | 0.00811 | 0.012 | 135.223
9.5 | 1.143 | 0.00854 | 0.012 | 133.768
10 | 1.186 | 0.00981 | 0.011 | 120.881
10.5 | 1.217 | 0.0094 | 0.011 | 129.442
11 | 1.243 | 0.01195 | 0.01 | 103.935
11.5 | 1.263 | 0.01321 | 0.01 | 95.582
12 | 1.275 | 0.01512 | 0.009 | 84.321
12.5 | 1.287 | 0.01715 | 0.009 | 75.026
13 | 1.297 | 0.01899 | 0.008 | 68.314
13.5 | 1.301 | 0.02111 | 0.008 | 61.62
14 | 1.291 | 0.02392 | 0.007 | 53.976
14.5 | 1.275 | 0.0269 | 0.007 | 47.4
15 | 1.253 | 0.03032 | 0.006 | 41.334
15.5 | 1.223 | 0.03475 | 0.006 | 35.207
16 | 1.185 | 0.03995 | 0.005 | 29.655
16.5 | 1.143 | 0.04525 | 0.005 | 25.267
17 | 1.099 | 0.05121 | 0.004 | 21.451
17.5 | 1.051 | 0.0582 | 0.004 | 18.056
18 | 1.002 | 0.06559 | 0.003 | 15.281
18.5 | 0.953 | 0.07378 | 0.003 | 12.915

## 146. Re 20M Mach 0.00 (2)
BIGFOIL.COM POLAR EXPORT
FAD23
FAD23 |  |  |  | Cl Max: | 1.8758 | at alpha= | 18.5 | deg
XFOIL ncrit=9 |  |  |  | L/D Max: | 163.404 | at alpha= | 7.5 | deg
Re: | 20000000 |  |  | Cd Min: | 0.05752 | at alpha= | 20 | deg
Mach: | 0 |  |  | Cl=0 at alpha= | -0.74087 | deg
|  |  |  | @ Cl=0.1, Cd= | 0.0052422
|  |  |  | @ Cl=0.4, Cd= | 0.0048804
|  |  |  | @ Cl=0.6, Cd= | 0.004336
alpha (deg) | Cl | Cd | Cm | Cl/Cd
-20 | -1.8909 | 0.03091 | -0.0295 | -61.1744
-19.5 | -1.9 | 0.02805 | -0.0224 | -67.7362
-19 | -1.8823 | 0.02578 | -0.0182 | -73.014
-18.5 | -1.856 | 0.02373 | -0.0148 | -78.2132
-18 | -1.8228 | 0.02204 | -0.012 | -82.7042
-17.5 | -1.7861 | 0.02049 | -0.0096 | -87.1694
-17 | -1.7456 | 0.01918 | -0.0075 | -91.0115
-16.5 | -1.7028 | 0.01799 | -0.0056 | -94.6526
-16 | -1.658 | 0.01692 | -0.0039 | -97.9905
-15.5 | -1.6115 | 0.01594 | -0.0024 | -101.0979
-14.5 | -1.5178 | 0.01451 | 0.0008 | -104.6037
-14 | -1.4681 | 0.01376 | 0.0019 | -106.6933
-13.5 | -1.4176 | 0.01305 | 0.003 | -108.6284
-13 | -1.3663 | 0.01238 | 0.004 | -110.3635
-12.5 | -1.3144 | 0.01176 | 0.0049 | -111.7687
-12 | -1.2619 | 0.01118 | 0.0057 | -112.8712
-11.5 | -1.2088 | 0.01064 | 0.0065 | -113.609
-11 | -1.1553 | 0.01014 | 0.0072 | -113.9349
-10.5 | -1.1013 | 0.00968 | 0.0079 | -113.7707
-10 | -1.0469 | 0.00926 | 0.0085 | -113.0562
-9.5 | -0.9921 | 0.00886 | 0.009 | -111.9752
-9 | -0.9371 | 0.00849 | 0.0095 | -110.3769
-8.5 | -0.8817 | 0.00813 | 0.01 | -108.4502
-8 | -0.8261 | 0.0078 | 0.0104 | -105.9103
-7.5 | -0.7703 | 0.00748 | 0.0108 | -102.9813
-7 | -0.7142 | 0.0072 | 0.0111 | -99.1944
-6.5 | -0.6579 | 0.00693 | 0.0114 | -94.9351
-6 | -0.6014 | 0.00669 | 0.0117 | -89.8954
-5.5 | -0.5447 | 0.00648 | 0.012 | -84.0586
-5 | -0.4881 | 0.00622 | 0.0122 | -78.4727
-4.5 | -0.4313 | 0.00603 | 0.0124 | -71.5257
-4 | -0.3742 | 0.00588 | 0.0126 | -63.6395
-3.5 | -0.317 | 0.00574 | 0.0127 | -55.2265
-3 | -0.2598 | 0.00562 | 0.0127 | -46.2278
-2.5 | -0.2024 | 0.00552 | 0.0128 | -36.6667
-2 | -0.145 | 0.00545 | 0.0128 | -26.6055
-1.5 | -0.0874 | 0.0054 | 0.0128 | -16.1852
-1 | -0.0298 | 0.00535 | 0.0128 | -5.5701
-0.5 | 0.0277 | 0.0053 | 0.0127 | 5.2264
0 | 0.0854 | 0.00526 | 0.0126 | 16.2357
0.5 | 0.1428 | 0.00519 | 0.0126 | 27.5145
1 | 0.2001 | 0.00514 | 0.0125 | 38.93
1.5 | 0.2571 | 0.00506 | 0.0124 | 50.8103
2.5 | 0.3705 | 0.00487 | 0.0122 | 76.078
3 | 0.4275 | 0.00489 | 0.0121 | 87.4233
3.5 | 0.4829 | 0.00473 | 0.0121 | 102.093
4 | 0.5377 | 0.00454 | 0.0122 | 118.4361
4.5 | 0.5914 | 0.00431 | 0.0126 | 137.2158
5 | 0.6476 | 0.00448 | 0.0126 | 144.5536
5.5 | 0.7042 | 0.00467 | 0.0124 | 150.7923
6 | 0.7599 | 0.00484 | 0.0124 | 157.0041
6.5 | 0.8153 | 0.00507 | 0.0124 | 160.8087
7 | 0.871 | 0.00536 | 0.0122 | 162.5
7.5 | 0.9265 | 0.00567 | 0.0121 | 163.4039
8 | 0.9823 | 0.00602 | 0.0118 | 163.1728
8.5 | 1.0382 | 0.00636 | 0.0114 | 163.239
9 | 1.095 | 0.00678 | 0.0108 | 161.5044
9.5 | 1.1539 | 0.00729 | 0.0095 | 158.2853
10 | 1.2112 | 0.00806 | 0.0083 | 150.273
10.5 | 1.2686 | 0.00865 | 0.0072 | 146.659
11 | 1.3255 | 0.00921 | 0.0062 | 143.9197
11.5 | 1.382 | 0.00975 | 0.0052 | 141.7436
12 | 1.4304 | 0.01029 | 0.0059 | 139.0087
12.5 | 1.4793 | 0.01083 | 0.0064 | 136.5928
13 | 1.5294 | 0.01138 | 0.0066 | 134.3937
13.5 | 1.5792 | 0.01199 | 0.0067 | 131.7098
14 | 1.6277 | 0.01272 | 0.0068 | 127.9638
14.5 | 1.6754 | 0.0135 | 0.007 | 124.1037
15 | 1.7222 | 0.01427 | 0.0071 | 120.6868
15.5 | 1.7673 | 0.01514 | 0.0074 | 116.7305
16 | 1.8069 | 0.0164 | 0.0081 | 110.1768
16.5 | 1.8335 | 0.01849 | 0.0097 | 99.1617
17 | 1.8483 | 0.021 | 0.0112 | 88.0143
17.5 | 1.863 | 0.02444 | 0.0108 | 76.2275
18 | 1.8729 | 0.02859 | 0.0101 | 65.5089
18.5 | 1.8758 | 0.0337 | 0.0089 | 55.6617
19 | 1.8688 | 0.04002 | 0.0073 | 46.6967
19.5 | 1.8486 | 0.04807 | 0.005 | 38.4564
20 | 1.8207 | 0.05752 | 0.002 | 31.6533

## 147. Re 20M Mach 0.10 (1)
BIGFOIL.COM POLAR EXPORT
FAD23
FAD23 |  |  |  | Cl Max: | 1.292 | at alpha= | 13.5 | deg
JavaFoil+Calcfoil stall+Eppler ext transition |  |  |  | L/D Max: | 135.339 | at alpha= | 8 | deg
Re: | 20000000 |  |  | Cd Min: | 0.006 | at alpha= | 5.5 | deg
Mach: | 0.1 |  |  | Cl=0 at alpha= | -0.5339 | deg
|  |  |  | @ Cl=0.1, Cd= | 0.00609
|  |  |  | @ Cl=0.4, Cd= | 0.0061376
|  |  |  | @ Cl=0.6, Cd= | 0.0064
alpha (deg) | Cl | Cd | Cm | Cl/Cd
-13.5 | -0.411 | 0.08885 | 0.009 | -4.63
-13 | -0.431 | 0.08398 | 0.009 | -5.13
-12.5 | -0.45 | 0.07958 | 0.01 | -5.652
-12 | -0.468 | 0.07517 | 0.01 | -6.225
-11.5 | -0.485 | 0.0706 | 0.01 | -6.869
-11 | -0.501 | 0.0656 | 0.01 | -7.637
-10.5 | -0.515 | 0.06096 | 0.011 | -8.449
-10 | -0.525 | 0.05749 | 0.011 | -9.14
-9.5 | -0.536 | 0.0512 | 0.012 | -10.477
-9 | -0.549 | 0.04273 | 0.013 | -12.838
-8.5 | -0.656 | 0.008 | 0.018 | -81.966
-8 | -0.649 | 0.00766 | 0.018 | -84.726
-7.5 | -0.636 | 0.0075 | 0.018 | -84.819
-7 | -0.618 | 0.00735 | 0.018 | -84.011
-6.5 | -0.593 | 0.00717 | 0.018 | -82.734
-6 | -0.563 | 0.00706 | 0.018 | -79.757
-5.5 | -0.526 | 0.00693 | 0.018 | -75.953
-5 | -0.485 | 0.0068 | 0.018 | -71.331
-4.5 | -0.439 | 0.00669 | 0.018 | -65.671
-4 | -0.391 | 0.00661 | 0.018 | -59.158
-3.5 | -0.339 | 0.00649 | 0.018 | -52.309
-3 | -0.285 | 0.00642 | 0.018 | -44.442
-2.5 | -0.23 | 0.00634 | 0.018 | -36.216
-2 | -0.173 | 0.00624 | 0.018 | -27.656
-1.5 | -0.114 | 0.00618 | 0.017 | -18.48
-1 | -0.055 | 0.00617 | 0.017 | -8.957
-0.5 | 0.004 | 0.00615 | 0.017 | 0.693
0 | 0.064 | 0.00615 | 0.017 | 10.425
0.5 | 0.124 | 0.00605 | 0.017 | 20.484
1 | 0.184 | 0.00606 | 0.017 | 30.315
1.5 | 0.243 | 0.00601 | 0.016 | 40.498
2 | 0.303 | 0.00605 | 0.016 | 50.093
2.5 | 0.363 | 0.0061 | 0.016 | 59.477
3 | 0.422 | 0.00616 | 0.016 | 68.513
3.5 | 0.482 | 0.00626 | 0.015 | 76.936
4 | 0.541 | 0.0063 | 0.015 | 85.784
4.5 | 0.6 | 0.0064 | 0.015 | 93.704
5 | 0.658 | 0.00614 | 0.015 | 107.245
5.5 | 0.717 | 0.006 | 0.014 | 119.46
6 | 0.775 | 0.00625 | 0.014 | 123.882
6.5 | 0.832 | 0.00652 | 0.014 | 127.648
7 | 0.889 | 0.00682 | 0.013 | 130.482
7.5 | 0.946 | 0.0071 | 0.013 | 133.171
8 | 1.001 | 0.0074 | 0.013 | 135.339
8.5 | 1.052 | 0.0078 | 0.012 | 134.8
9 | 1.101 | 0.00821 | 0.012 | 134.155
9.5 | 1.147 | 0.00865 | 0.012 | 132.567
10 | 1.19 | 0.00989 | 0.011 | 120.254
10.5 | 1.229 | 0.01063 | 0.011 | 115.669
11 | 1.243 | 0.0122 | 0.01 | 101.827
11.5 | 1.26 | 0.01366 | 0.01 | 92.241
12 | 1.27 | 0.01578 | 0.009 | 80.505
12.5 | 1.283 | 0.01767 | 0.009 | 72.566
13 | 1.291 | 0.0197 | 0.008 | 65.543
13.5 | 1.292 | 0.02184 | 0.008 | 59.189
14 | 1.279 | 0.02489 | 0.007 | 51.377
14.5 | 1.258 | 0.02816 | 0.007 | 44.69
15 | 1.232 | 0.03185 | 0.006 | 38.68
15.5 | 1.198 | 0.0362 | 0.006 | 33.092
16 | 1.154 | 0.04165 | 0.005 | 27.713
16.5 | 1.106 | 0.04788 | 0.005 | 23.104
17 | 1.055 | 0.05468 | 0.004 | 19.303
17.5 | 1.003 | 0.06203 | 0.004 | 16.164
18 | 0.949 | 0.06989 | 0.003 | 13.581
18.5 | 0.895 | 0.07832 | 0.003 | 11.432

## 148. Re 20M Mach 0.10 (2)
BIGFOIL.COM POLAR EXPORT
FAD23
FAD23 |  |  |  | Cl Max: | 1.8642 | at alpha= | 18 | deg
XFOIL ncrit=9 |  |  |  | L/D Max: | 163.737 | at alpha= | 7.5 | deg
Re: | 20000000 |  |  | Cd Min: | 0.06697 | at alpha= | 20 | deg
Mach: | 0.1 |  |  | Cl=0 at alpha= | -0.74266 | deg
|  |  |  | @ Cl=0.1, Cd= | 0.0052456
|  |  |  | @ Cl=0.4, Cd= | 0.0048794
|  |  |  | @ Cl=0.6, Cd= | 0.0043341
alpha (deg) | Cl | Cd | Cm | Cl/Cd
-19.5 | -1.71 | 0.0482 | -0.0303 | -35.4772
-19 | -1.7663 | 0.03657 | -0.035 | -48.2992
-18.5 | -1.7924 | 0.03173 | -0.0292 | -56.4891
-18 | -1.7923 | 0.02864 | -0.023 | -62.5803
-17.5 | -1.7712 | 0.02592 | -0.0191 | -68.3333
-17 | -1.7406 | 0.02368 | -0.0158 | -73.5051
-16.5 | -1.7119 | 0.02085 | -0.0123 | -82.1055
-16 | -1.6714 | 0.01913 | -0.0097 | -87.3706
-15.5 | -1.6277 | 0.01763 | -0.0075 | -92.3256
-15 | -1.581 | 0.01638 | -0.0055 | -96.5201
-14.5 | -1.5351 | 0.01561 | -0.0033 | -98.3408
-14 | -1.485 | 0.01467 | -0.0017 | -101.227
-13.5 | -1.4339 | 0.01382 | -0.0002 | -103.7554
-13 | -1.3819 | 0.01303 | 0.0011 | -106.0553
-12.5 | -1.3292 | 0.01231 | 0.0023 | -107.9773
-12 | -1.2757 | 0.01165 | 0.0035 | -109.5021
-11.5 | -1.2218 | 0.01103 | 0.0045 | -110.7706
-11 | -1.1673 | 0.01047 | 0.0054 | -111.49
-10.5 | -1.1124 | 0.00996 | 0.0063 | -111.6867
-10 | -1.0572 | 0.00949 | 0.0071 | -111.4015
-9.5 | -1.0016 | 0.00906 | 0.0078 | -110.5519
-9 | -0.9457 | 0.00865 | 0.0085 | -109.3295
-8.5 | -0.8896 | 0.00826 | 0.0091 | -107.6998
-8 | -0.8332 | 0.00791 | 0.0096 | -105.335
-7.5 | -0.7767 | 0.00757 | 0.0101 | -102.6024
-7 | -0.7199 | 0.00727 | 0.0106 | -99.0234
-6.5 | -0.663 | 0.00699 | 0.011 | -94.8498
-6 | -0.6059 | 0.00674 | 0.0114 | -89.8961
-5.5 | -0.5487 | 0.00651 | 0.0117 | -84.2857
-4.5 | -0.4342 | 0.00605 | 0.0123 | -71.7686
-4 | -0.3766 | 0.0059 | 0.0124 | -63.8305
-3.5 | -0.319 | 0.00575 | 0.0126 | -55.4783
-3 | -0.2614 | 0.00563 | 0.0127 | -46.4298
-2.5 | -0.2036 | 0.00552 | 0.0128 | -36.8841
-2 | -0.1457 | 0.00546 | 0.0128 | -26.685
-1.5 | -0.0877 | 0.00541 | 0.0128 | -16.2107
-1 | -0.0298 | 0.00536 | 0.0128 | -5.5597
-0.5 | 0.0281 | 0.0053 | 0.0127 | 5.3019
0 | 0.0861 | 0.00526 | 0.0127 | 16.3688
0.5 | 0.1439 | 0.0052 | 0.0126 | 27.6731
1 | 0.2015 | 0.00514 | 0.0125 | 39.2023
1.5 | 0.259 | 0.00506 | 0.0124 | 51.1858
2 | 0.3164 | 0.00501 | 0.0123 | 63.1537
2.5 | 0.373 | 0.00487 | 0.0123 | 76.5914
3 | 0.4304 | 0.00489 | 0.0121 | 88.0164
3.5 | 0.4861 | 0.00473 | 0.0122 | 102.7696
4 | 0.5412 | 0.00454 | 0.0123 | 119.207
4.5 | 0.5953 | 0.00432 | 0.0128 | 137.8009
5 | 0.652 | 0.00449 | 0.0127 | 145.2116
5.5 | 0.709 | 0.00469 | 0.0125 | 151.1727
6 | 0.7651 | 0.00486 | 0.0125 | 157.428
6.5 | 0.821 | 0.00509 | 0.0126 | 161.2967
7 | 0.8773 | 0.00538 | 0.0124 | 163.0669
7.5 | 0.9333 | 0.0057 | 0.0123 | 163.7368
8 | 0.9896 | 0.00605 | 0.0121 | 163.5702
8.5 | 1.046 | 0.0064 | 0.0118 | 163.4375
10.5 | 1.2787 | 0.00877 | 0.0078 | 145.8039
11 | 1.3363 | 0.00934 | 0.0068 | 143.0728
11.5 | 1.3936 | 0.00988 | 0.0059 | 141.0526
12 | 1.4419 | 0.01044 | 0.0069 | 138.113
12.5 | 1.4917 | 0.01099 | 0.0074 | 135.7325
13 | 1.5425 | 0.01157 | 0.0077 | 133.3189
13.5 | 1.5927 | 0.01224 | 0.0079 | 130.1225
14 | 1.6416 | 0.01302 | 0.0082 | 126.0829
14.5 | 1.6899 | 0.01381 | 0.0084 | 122.3678
15 | 1.737 | 0.01464 | 0.0088 | 118.6475
15.5 | 1.7808 | 0.0157 | 0.0093 | 113.4268
16.5 | 1.8314 | 0.01991 | 0.0127 | 91.9839
17 | 1.8467 | 0.02322 | 0.0126 | 79.5306
17.5 | 1.8599 | 0.02712 | 0.012 | 68.5804
18 | 1.8642 | 0.03213 | 0.0109 | 58.0205
18.5 | 1.8583 | 0.03841 | 0.0093 | 48.3806
19 | 1.8408 | 0.04616 | 0.0072 | 39.8787
19.5 | 1.8111 | 0.05577 | 0.0041 | 32.4744
20 | 1.7733 | 0.06697 | 0.0001 | 26.479

## 149. Re 20M Mach 0.25 (1)
BIGFOIL.COM POLAR EXPORT
FAD23
FAD23 |  |  |  | Cl Max: | 1.249 | at alpha= | 12.5 | deg
JavaFoil+Calcfoil stall+Eppler ext transition |  |  |  | L/D Max: | 133.224 | at alpha= | 8 | deg
Re: | 20000000 |  |  | Cd Min: | 0.00606 | at alpha= | 1.5 | deg
Mach: | 0.25 |  |  | Cl=0 at alpha= | -0.53279 | deg
|  |  |  | @ Cl=0.1, Cd= | 0.0061198
|  |  |  | @ Cl=0.4, Cd= | 0.0061866
|  |  |  | @ Cl=0.6, Cd= | 0.09141
alpha (deg) | Cl | Cd | Cm | Cl/Cd
-12.5 | -0.069 | 0.0836 | 0.009 | -0.827
-12 | -0.133 | 0.07954 | 0.009 | -1.667
-11.5 | -0.207 | 0.0753 | 0.009 | -2.755
-11 | -0.263 | 0.07108 | 0.009 | -3.702
-10.5 | -0.312 | 0.06638 | 0.01 | -4.694
-10 | -0.354 | 0.0638 | 0.009 | -5.551
-9.5 | -0.391 | 0.05993 | 0.009 | -6.527
-9 | -0.423 | 0.05493 | 0.01 | -7.7
-8.5 | -0.449 | 0.04945 | 0.011 | -9.085
-8 | -0.469 | 0.0443 | 0.012 | -10.579
-7.5 | -0.581 | 0.00774 | 0.019 | -75.054
-7 | -0.581 | 0.00753 | 0.019 | -77.148
-6.5 | -0.571 | 0.00736 | 0.019 | -77.597
-6 | -0.552 | 0.00718 | 0.019 | -76.854
-5.5 | -0.523 | 0.00705 | 0.019 | -74.115
-5 | -0.486 | 0.00693 | 0.019 | -70.126
-4.5 | -0.444 | 0.00677 | 0.019 | -65.587
-4 | -0.397 | 0.00667 | 0.018 | -59.498
-3.5 | -0.346 | 0.00655 | 0.018 | -52.817
-3 | -0.292 | 0.00647 | 0.018 | -45.112
-2.5 | -0.235 | 0.00639 | 0.018 | -36.827
-2 | -0.177 | 0.00633 | 0.018 | -27.934
-1.5 | -0.117 | 0.00621 | 0.018 | -18.897
-1 | -0.057 | 0.0062 | 0.018 | -9.152
-0.5 | 0.004 | 0.00616 | 0.018 | 0.71
0 | 0.066 | 0.00617 | 0.017 | 10.668
0.5 | 0.127 | 0.00608 | 0.017 | 20.947
1 | 0.189 | 0.00609 | 0.017 | 31
1.5 | 0.25 | 0.00606 | 0.017 | 41.3
2 | 0.311 | 0.00612 | 0.017 | 50.906
2.5 | 0.373 | 0.00616 | 0.016 | 60.497
3 | 0.434 | 0.00622 | 0.016 | 69.675
3.5 | 0.495 | 0.0063 | 0.016 | 78.547
4 | 0.555 | 0.00637 | 0.016 | 87.133
4.5 | 0.616 | 0.00644 | 0.015 | 95.63
5 | 0.676 | 0.00625 | 0.015 | 108.179
5.5 | 0.736 | 0.00614 | 0.015 | 119.802
6 | 0.795 | 0.00638 | 0.014 | 124.598
6.5 | 0.854 | 0.00668 | 0.014 | 127.919
7 | 0.913 | 0.00704 | 0.014 | 129.675
7.5 | 0.97 | 0.00735 | 0.013 | 132.003
8 | 1.026 | 0.0077 | 0.013 | 133.224
8.5 | 1.077 | 0.00813 | 0.013 | 132.473
9 | 1.125 | 0.00858 | 0.012 | 131.112
9.5 | 1.17 | 0.0091 | 0.012 | 128.458
10 | 1.21 | 0.01079 | 0.012 | 112.124
10.5 | 1.219 | 0.01256 | 0.011 | 97.074
11 | 1.23 | 0.01446 | 0.01 | 85.06
11.5 | 1.24 | 0.01658 | 0.01 | 74.833
12 | 1.248 | 0.01865 | 0.009 | 66.878
12.5 | 1.249 | 0.02066 | 0.009 | 60.444
13 | 1.239 | 0.02386 | 0.008 | 51.933
13.5 | 1.217 | 0.02729 | 0.008 | 44.601
14 | 1.173 | 0.03225 | 0.007 | 36.368
14.5 | 1.119 | 0.03752 | 0.007 | 29.83
15 | 1.057 | 0.04289 | 0.006 | 24.642
15.5 | 0.982 | 0.04955 | 0.006 | 19.818
16 | 0.892 | 0.0575 | 0.005 | 15.516
16.5 | 0.794 | 0.06792 | 0.005 | 11.695
17 | 0.692 | 0.07918 | 0.004 | 8.745
17.5 | 0.588 | 0.09141 | 0.004 | 6.428

## 150. Re 20M Mach 0.25 (2)
BIGFOIL.COM POLAR EXPORT
FAD23
FAD23 |  |  |  | Cl Max: | 1.8263 | at alpha= | 16.5 | deg
XFOIL ncrit=9 |  |  |  | L/D Max: | 166.017 | at alpha= | 7.5 | deg
Re: | 20000000 |  |  | Cd Min: | 0.21914 | at alpha= | -16.5 | deg
Mach: | 0.25 |  |  | Cl=0 at alpha= | -0.75292 | deg
|  |  |  | @ Cl=0.1, Cd= | 0.0052687
|  |  |  | @ Cl=0.4, Cd= | 0.0048865
|  |  |  | @ Cl=0.6, Cd= | 0.0043624
alpha (deg) | Cl | Cd | Cm | Cl/Cd
-16.5 | -0.7678 | 0.21914 | 0.0914 | -3.5037
-16 | -0.7496 | 0.21276 | 0.0877 | -3.5232
-15.5 | -0.7319 | 0.20611 | 0.0841 | -3.551
-15 | -0.795 | 0.16817 | 0.0676 | -4.7274
-14.5 | -0.8043 | 0.15543 | 0.0611 | -5.1747
-13.5 | -0.8366 | 0.12885 | 0.0471 | -6.4928
-13 | -0.9477 | 0.09851 | 0.0273 | -9.6203
-12.5 | -1.094 | 0.05961 | -0.0125 | -18.3526
-12 | -1.191 | 0.03833 | -0.0166 | -31.0723
-11.5 | -1.2332 | 0.02401 | -0.0127 | -51.3619
-11 | -1.2107 | 0.01755 | -0.0086 | -68.9858
-10.5 | -1.1648 | 0.01439 | -0.0054 | -80.9451
-10 | -1.1104 | 0.01253 | -0.0028 | -88.6193
-9.5 | -1.0527 | 0.01126 | -0.0005 | -93.4902
-9 | -0.9936 | 0.0103 | 0.0014 | -96.466
-8.5 | -0.9337 | 0.00951 | 0.0031 | -98.1809
-8 | -0.8733 | 0.00888 | 0.0046 | -98.3446
-7.5 | -0.813 | 0.00831 | 0.0059 | -97.8339
-7 | -0.7525 | 0.00783 | 0.0071 | -96.1047
-6.5 | -0.6921 | 0.00741 | 0.0081 | -93.4008
-6 | -0.6316 | 0.00704 | 0.009 | -89.7159
-5.5 | -0.5712 | 0.00674 | 0.0098 | -84.7478
-5 | -0.5108 | 0.00647 | 0.0105 | -78.949
-4.5 | -0.4505 | 0.0062 | 0.0111 | -72.6613
-4 | -0.3904 | 0.00598 | 0.0116 | -65.2843
-3.5 | -0.3301 | 0.00584 | 0.012 | -56.524
-3 | -0.2701 | 0.00568 | 0.0123 | -47.5528
-2.5 | -0.21 | 0.00556 | 0.0125 | -37.7698
-2 | -0.1498 | 0.00549 | 0.0127 | -27.286
-1.5 | -0.0897 | 0.00544 | 0.0128 | -16.489
-1 | -0.0296 | 0.00538 | 0.0128 | -5.5019
-0.5 | 0.0303 | 0.00532 | 0.0129 | 5.6955
0 | 0.0904 | 0.00528 | 0.0128 | 17.1212
0.5 | 0.1501 | 0.00521 | 0.0128 | 28.81
1 | 0.2098 | 0.00515 | 0.0128 | 40.7379
1.5 | 0.2691 | 0.00507 | 0.0127 | 53.0769
2 | 0.3285 | 0.00503 | 0.0127 | 65.3082
2.5 | 0.387 | 0.00488 | 0.0127 | 79.3033
3 | 0.4465 | 0.00491 | 0.0126 | 90.9369
3.5 | 0.5039 | 0.00472 | 0.0127 | 106.7585
4 | 0.5585 | 0.00432 | 0.0134 | 129.2824
4.5 | 0.6173 | 0.00438 | 0.0134 | 140.9361
5 | 0.6764 | 0.00456 | 0.0134 | 148.3333
5.5 | 0.7359 | 0.00476 | 0.0134 | 154.6008
6 | 0.7944 | 0.00496 | 0.0136 | 160.1613
6.5 | 0.8532 | 0.00521 | 0.0137 | 163.762
7 | 0.9126 | 0.00551 | 0.0136 | 165.6261
7.5 | 0.9712 | 0.00585 | 0.0138 | 166.0171
8 | 1.0304 | 0.00626 | 0.0138 | 164.6006
8.5 | 1.0899 | 0.00665 | 0.0137 | 163.8947
9.5 | 1.2131 | 0.00781 | 0.0126 | 155.3265
10 | 1.2743 | 0.00874 | 0.0118 | 145.8009
10.5 | 1.3363 | 0.00939 | 0.0111 | 142.311
11 | 1.3981 | 0.00999 | 0.0106 | 139.9499
11.5 | 1.455 | 0.01066 | 0.011 | 136.4916
12 | 1.5075 | 0.01128 | 0.0124 | 133.6436
12.5 | 1.5617 | 0.01197 | 0.0134 | 130.4678
13 | 1.6152 | 0.01282 | 0.0143 | 125.9906
13.5 | 1.668 | 0.01375 | 0.0153 | 121.3091
14 | 1.7196 | 0.01472 | 0.0163 | 116.8207
14.5 | 1.7654 | 0.01611 | 0.0176 | 109.5841
15 | 1.7888 | 0.01883 | 0.0201 | 94.9973
15.5 | 1.8079 | 0.02221 | 0.0203 | 81.4003
16 | 1.8226 | 0.02657 | 0.0196 | 68.5962
16.5 | 1.8263 | 0.03225 | 0.0184 | 56.6295
17 | 1.813 | 0.03979 | 0.0164 | 45.5642
17.5 | 1.7882 | 0.04872 | 0.0137 | 36.7036
18 | 1.7514 | 0.05937 | 0.0101 | 29.4997
18.5 | 1.7076 | 0.07141 | 0.0054 | 23.9126
19 | 1.657 | 0.0847 | -0.0001 | 19.5632
19.5 | 1.6018 | 0.09907 | -0.0065 | 16.1684
20 | 1.5499 | 0.11346 | -0.0133 | 13.6603

## 151. Re 20M Mach 0.50 (1)
BIGFOIL.COM POLAR EXPORT
FAD23
FAD23 |  |  |  | Cl Max: | 1.154 | at alpha= | 8.5 | deg
JavaFoil+Calcfoil stall+Eppler ext transition |  |  |  | L/D Max: | 122.436 | at alpha= | 7 | deg
Re: | 20000000 |  |  | Cd Min: | 0.00625 | at alpha= | 0.5 | deg
Mach: | 0.5 |  |  | Cl=0 at alpha= | -0.53677 | deg
|  |  |  | @ Cl=0.1, Cd= | 0.0063056
|  |  |  | @ Cl=0.4, Cd= | 0.0064188
|  |  |  | @ Cl=0.6, Cd= | 0.0067006
alpha (deg) | Cl | Cd | Cm | Cl/Cd
-20 | -1.057 | 0.18308 | 0.01 | -5.773
-19.5 | -1.03 | 0.17646 | 0.01 | -5.839
-19 | -1.004 | 0.17606 | 0.011 | -5.703
-18.5 | -0.978 | 0.17011 | 0.011 | -5.749
-18 | -0.952 | 0.16285 | 0.011 | -5.844
-17.5 | -0.926 | 0.14568 | 0.011 | -6.356
-17 | -0.899 | 0.13866 | 0.011 | -6.485
-16.5 | -0.872 | 0.13456 | 0.011 | -6.481
-16 | -0.844 | 0.13026 | 0.011 | -6.482
-15.5 | -0.817 | 0.12224 | 0.011 | -6.682
-15 | -0.79 | 0.11645 | 0.011 | -6.78
-14.5 | -0.763 | 0.11357 | 0.011 | -6.718
-14 | -0.736 | 0.10317 | 0.011 | -7.138
-13.5 | -0.71 | 0.09553 | 0.011 | -7.433
-13 | -0.687 | 0.08112 | 0.012 | -8.474
-12.5 | -0.665 | 0.07164 | 0.013 | -9.287
-12 | -0.648 | 0.05986 | 0.014 | -10.825
-11.5 | -0.647 | 0.03949 | 0.017 | -16.38
-11 | -0.576 | 0.06876 | 0.012 | -8.377
-10.5 | -0.555 | 0.05855 | 0.013 | -9.484
-10 | -0.563 | 0.03237 | 0.017 | -17.395
-9.5 | -0.609 | 0.0089 | 0.021 | -68.356
-9 | -0.471 | 0.05113 | 0.013 | -9.214
-8.5 | -0.443 | 0.04827 | 0.013 | -9.188
-8 | -0.508 | 0.00829 | 0.021 | -61.246
-7.5 | -0.387 | 0.04477 | 0.012 | -8.639
-7 | -0.366 | 0.03717 | 0.014 | -9.834
-6.5 | -0.406 | 0.00769 | 0.021 | -52.877
-6 | -0.372 | 0.00766 | 0.021 | -48.613
-5.5 | -0.275 | 0.03731 | 0.012 | -7.378
-5 | -0.246 | 0.0373 | 0.011 | -6.6
-4.5 | -0.22 | 0.03355 | 0.012 | -6.57
-4 | -0.355 | 0.00715 | 0.021 | -49.669
-3.5 | -0.352 | 0.00694 | 0.021 | -50.808
-3 | -0.311 | 0.0068 | 0.02 | -45.806
-2.5 | -0.257 | 0.00668 | 0.02 | -38.423
-2 | -0.195 | 0.00657 | 0.02 | -29.714
-1.5 | -0.13 | 0.00641 | 0.02 | -20.323
-1 | -0.063 | 0.00638 | 0.02 | -9.907
-0.5 | 0.005 | 0.00635 | 0.02 | 0.77
0 | 0.074 | 0.00634 | 0.019 | 11.606
0.5 | 0.142 | 0.00625 | 0.019 | 22.767
1 | 0.211 | 0.00629 | 0.019 | 33.547
1.5 | 0.279 | 0.00625 | 0.019 | 44.699
2 | 0.348 | 0.00635 | 0.019 | 54.821
2.5 | 0.416 | 0.00644 | 0.018 | 64.596
3 | 0.484 | 0.00654 | 0.018 | 74.021
3.5 | 0.552 | 0.00663 | 0.018 | 83.237
4 | 0.62 | 0.00673 | 0.017 | 92.112
4.5 | 0.687 | 0.00688 | 0.017 | 99.868
5 | 0.753 | 0.00648 | 0.017 | 116.262
5.5 | 0.819 | 0.00688 | 0.016 | 119.074
6 | 0.884 | 0.00729 | 0.016 | 121.361
6.5 | 0.948 | 0.00776 | 0.016 | 122.242
7 | 1.011 | 0.00825 | 0.015 | 122.436
7.5 | 1.071 | 0.00884 | 0.015 | 121.159
8 | 1.128 | 0.00969 | 0.015 | 116.402
8.5 | 1.154 | 0.01073 | 0.014 | 107.584
9 | 1.148 | 0.01467 | 0.013 | 78.269
9.5 | 1.138 | 0.01769 | 0.013 | 64.319
10 | 1.069 | 0.02286 | 0.012 | 46.766
10.5 | 0.689 | 0.02894 | 0.011 | 23.8
11 | 0.7 | 0.04083 | 0.01 | 17.136
11.5 | 0.731 | 0.04092 | 0.01 | 17.867
12 | 0.76 | 0.04229 | 0.01 | 17.982
12.5 | 0.778 | 0.05114 | 0.009 | 15.212
13 | 0.784 | 0.06867 | 0.008 | 11.421
13.5 | 0.772 | 0.10954 | 0.006 | 7.045

## 152. Re 20M Mach 0.50 (2)
BIGFOIL.COM POLAR EXPORT
FAD23
FAD23 |  |  |  | Cl Max: | 1.6243 | at alpha= | 10.5 | deg
XFOIL ncrit=9 |  |  |  | L/D Max: | 171.923 | at alpha= | 7.5 | deg
Re: | 20000000 |  |  | Cd Min: | 0.01215 | at alpha= | 10.5 | deg
Mach: | 0.5 |  |  | Cl=0 at alpha= | -99 | deg
|  |  |  | @ Cl=0.1, Cd= | 0.00538
|  |  |  | @ Cl=0.4, Cd= | 0.0050709
|  |  |  | @ Cl=0.6, Cd= | 0.0046479
alpha (deg) | Cl | Cd | Cm | Cl/Cd
0 | 0.1105 | 0.00538 | 0.0135 | 20.539
0.5 | 0.1795 | 0.00532 | 0.0136 | 33.7406
1 | 0.2482 | 0.00523 | 0.0138 | 47.457
1.5 | 0.3165 | 0.00515 | 0.014 | 61.4563
2 | 0.3849 | 0.0051 | 0.0141 | 75.4706
2.5 | 0.4523 | 0.00497 | 0.0144 | 91.006
3 | 0.5211 | 0.00504 | 0.0145 | 103.3929
3.5 | 0.5858 | 0.00471 | 0.0153 | 124.3737
4 | 0.6498 | 0.00443 | 0.0166 | 146.6817
4.5 | 0.72 | 0.00465 | 0.0169 | 154.8387
5 | 0.791 | 0.00489 | 0.0174 | 161.7587
5.5 | 0.8617 | 0.0052 | 0.018 | 165.7115
6 | 0.9331 | 0.00552 | 0.0189 | 169.0399
6.5 | 1.0061 | 0.00588 | 0.0197 | 171.1054
7 | 1.0795 | 0.00628 | 0.0208 | 171.8949
7.5 | 1.1536 | 0.00671 | 0.0221 | 171.9225
8 | 1.2277 | 0.00723 | 0.0238 | 169.8064
8.5 | 1.3037 | 0.00784 | 0.0255 | 166.2883
9.5 | 1.4606 | 0.01028 | 0.0281 | 142.0817
10 | 1.5449 | 0.01115 | 0.0299 | 138.5561
10.5 | 1.6243 | 0.01215 | 0.0331 | 133.6872