## index
index | Re | Mach | Datasource
1 | 50000 | 0 | JavaFoil+Calcfoil stall+Eppler ext transition
2 | 50000 | 0 | XFOIL ncrit=9
3 | 50000 | 0.1 | JavaFoil+Calcfoil stall+Eppler ext transition
4 | 50000 | 0.1 | XFOIL ncrit=9
5 | 50000 | 0.25 | JavaFoil+Calcfoil stall+Eppler ext transition
6 | 50000 | 0.25 | XFOIL ncrit=9
7 | 50000 | 0.5 | JavaFoil+Calcfoil stall+Eppler ext transition
8 | 50000 | 0.5 | XFOIL ncrit=9
9 | 100000 | 0 | JavaFoil+Calcfoil stall+Eppler ext transition
10 | 100000 | 0 | XFOIL ncrit=9
11 | 100000 | 0.1 | JavaFoil+Calcfoil stall+Eppler ext transition
12 | 100000 | 0.1 | XFOIL ncrit=9
13 | 100000 | 0.25 | JavaFoil+Calcfoil stall+Eppler ext transition
14 | 100000 | 0.25 | XFOIL ncrit=9
15 | 100000 | 0.5 | JavaFoil+Calcfoil stall+Eppler ext transition
16 | 100000 | 0.5 | XFOIL ncrit=9
17 | 250000 | 0 | JavaFoil+Calcfoil stall+Eppler ext transition
18 | 250000 | 0 | XFOIL ncrit=9
19 | 250000 | 0.1 | JavaFoil+Calcfoil stall+Eppler ext transition
20 | 250000 | 0.1 | XFOIL ncrit=9
21 | 250000 | 0.25 | JavaFoil+Calcfoil stall+Eppler ext transition
22 | 250000 | 0.25 | XFOIL ncrit=9
23 | 250000 | 0.5 | JavaFoil+Calcfoil stall+Eppler ext transition
24 | 250000 | 0.5 | XFOIL ncrit=9
25 | 500000 | 0 | JavaFoil+Calcfoil stall+Eppler ext transition
26 | 500000 | 0 | XFOIL ncrit=9
27 | 500000 | 0.1 | JavaFoil+Calcfoil stall+Eppler ext transition
28 | 500000 | 0.1 | XFOIL ncrit=9
29 | 500000 | 0.25 | JavaFoil+Calcfoil stall+Eppler ext transition
30 | 500000 | 0.25 | XFOIL ncrit=9
31 | 500000 | 0.5 | JavaFoil+Calcfoil stall+Eppler ext transition
32 | 500000 | 0.5 | XFOIL ncrit=9
33 | 750000 | 0 | JavaFoil+Calcfoil stall+Eppler ext transition
34 | 750000 | 0 | XFOIL ncrit=9
35 | 750000 | 0.1 | JavaFoil+Calcfoil stall+Eppler ext transition
36 | 750000 | 0.1 | XFOIL ncrit=9
37 | 750000 | 0.25 | JavaFoil+Calcfoil stall+Eppler ext transition
38 | 750000 | 0.25 | XFOIL ncrit=9
39 | 750000 | 0.5 | JavaFoil+Calcfoil stall+Eppler ext transition
40 | 750000 | 0.5 | XFOIL ncrit=9
41 | 1000000 | 0 | JavaFoil+Calcfoil stall+Eppler ext transition
42 | 1000000 | 0 | XFOIL ncrit=9
43 | 1000000 | 0.1 | JavaFoil+Calcfoil stall+Eppler ext transition
44 | 1000000 | 0.1 | XFOIL ncrit=9
45 | 1000000 | 0.25 | JavaFoil+Calcfoil stall+Eppler ext transition
46 | 1000000 | 0.25 | XFOIL ncrit=9
47 | 1000000 | 0.5 | JavaFoil+Calcfoil stall+Eppler ext transition
48 | 1000000 | 0.5 | XFOIL ncrit=9
49 | 2000000 | 0 | JavaFoil+Calcfoil stall+Eppler ext transition
50 | 2000000 | 0 | XFOIL ncrit=9
51 | 2000000 | 0.1 | JavaFoil+Calcfoil stall+Eppler ext transition
52 | 2000000 | 0.1 | XFOIL ncrit=9
53 | 2000000 | 0.25 | JavaFoil+Calcfoil stall+Eppler ext transition
54 | 2000000 | 0.25 | XFOIL ncrit=9
55 | 2000000 | 0.5 | JavaFoil+Calcfoil stall+Eppler ext transition
56 | 2000000 | 0.5 | XFOIL ncrit=9
57 | 3000000 | 0 | JavaFoil+Calcfoil stall+Eppler ext transition
58 | 3000000 | 0 | XFOIL ncrit=9
59 | 3000000 | 0.1 | JavaFoil+Calcfoil stall+Eppler ext transition
60 | 3000000 | 0.1 | XFOIL ncrit=9
61 | 3000000 | 0.25 | JavaFoil+Calcfoil stall+Eppler ext transition
62 | 3000000 | 0.25 | XFOIL ncrit=9
63 | 3000000 | 0.5 | JavaFoil+Calcfoil stall+Eppler ext transition
64 | 3000000 | 0.5 | XFOIL ncrit=9
65 | 4000000 | 0 | JavaFoil+Calcfoil stall+Eppler ext transition
66 | 4000000 | 0 | XFOIL ncrit=9
67 | 4000000 | 0.1 | JavaFoil+Calcfoil stall+Eppler ext transition
68 | 4000000 | 0.1 | XFOIL ncrit=9
69 | 4000000 | 0.25 | JavaFoil+Calcfoil stall+Eppler ext transition
70 | 4000000 | 0.25 | XFOIL ncrit=9
71 | 4000000 | 0.5 | JavaFoil+Calcfoil stall+Eppler ext transition
72 | 4000000 | 0.5 | XFOIL ncrit=9
73 | 5000000 | 0 | JavaFoil+Calcfoil stall+Eppler ext transition
74 | 5000000 | 0 | XFOIL ncrit=9
75 | 5000000 | 0.1 | JavaFoil+Calcfoil stall+Eppler ext transition
76 | 5000000 | 0.1 | XFOIL ncrit=9
77 | 5000000 | 0.25 | JavaFoil+Calcfoil stall+Eppler ext transition
78 | 5000000 | 0.25 | XFOIL ncrit=9
79 | 5000000 | 0.5 | JavaFoil+Calcfoil stall+Eppler ext transition
80 | 5000000 | 0.5 | XFOIL ncrit=9
81 | 6000000 | 0 | JavaFoil+Calcfoil stall+Eppler ext transition
82 | 6000000 | 0 | XFOIL ncrit=9
83 | 6000000 | 0.1 | JavaFoil+Calcfoil stall+Eppler ext transition
84 | 6000000 | 0.1 | XFOIL ncrit=9
85 | 6000000 | 0.25 | JavaFoil+Calcfoil stall+Eppler ext transition
86 | 6000000 | 0.25 | XFOIL ncrit=9
87 | 6000000 | 0.5 | JavaFoil+Calcfoil stall+Eppler ext transition
88 | 6000000 | 0.5 | XFOIL ncrit=9
89 | 7000000 | 0 | JavaFoil+Calcfoil stall+Eppler ext transition
90 | 7000000 | 0 | XFOIL ncrit=9
91 | 7000000 | 0.1 | JavaFoil+Calcfoil stall+Eppler ext transition
92 | 7000000 | 0.1 | XFOIL ncrit=9
93 | 7000000 | 0.25 | JavaFoil+Calcfoil stall+Eppler ext transition
94 | 7000000 | 0.25 | XFOIL ncrit=9
95 | 7000000 | 0.5 | JavaFoil+Calcfoil stall+Eppler ext transition
96 | 7000000 | 0.5 | XFOIL ncrit=9
97 | 8000000 | 0 | JavaFoil+Calcfoil stall+Eppler ext transition
98 | 8000000 | 0 | XFOIL ncrit=9
99 | 8000000 | 0.1 | JavaFoil+Calcfoil stall+Eppler ext transition
100 | 8000000 | 0.1 | XFOIL ncrit=9
101 | 8000000 | 0.25 | JavaFoil+Calcfoil stall+Eppler ext transition
102 | 8000000 | 0.25 | XFOIL ncrit=9
103 | 8000000 | 0.5 | JavaFoil+Calcfoil stall+Eppler ext transition
104 | 8000000 | 0.5 | XFOIL ncrit=9
105 | 10000000 | 0 | JavaFoil+Calcfoil stall+Eppler ext transition
106 | 10000000 | 0 | XFOIL ncrit=9
107 | 10000000 | 0.1 | JavaFoil+Calcfoil stall+Eppler ext transition
108 | 10000000 | 0.1 | XFOIL ncrit=9
109 | 10000000 | 0.25 | JavaFoil+Calcfoil stall+Eppler ext transition
110 | 10000000 | 0.25 | XFOIL ncrit=9
111 | 10000000 | 0.5 | JavaFoil+Calcfoil stall+Eppler ext transition
112 | 10000000 | 0.5 | XFOIL ncrit=9
113 | 12000000 | 0 | JavaFoil+Calcfoil stall+Eppler ext transition
114 | 12000000 | 0 | XFOIL ncrit=9
115 | 12000000 | 0.1 | JavaFoil+Calcfoil stall+Eppler ext transition
116 | 12000000 | 0.1 | XFOIL ncrit=9
117 | 12000000 | 0.25 | JavaFoil+Calcfoil stall+Eppler ext transition
118 | 12000000 | 0.25 | XFOIL ncrit=9
119 | 12000000 | 0.5 | JavaFoil+Calcfoil stall+Eppler ext transition
120 | 12000000 | 0.5 | XFOIL ncrit=9
121 | 14000000 | 0 | JavaFoil+Calcfoil stall+Eppler ext transition
122 | 14000000 | 0 | XFOIL ncrit=9
123 | 14000000 | 0.1 | JavaFoil+Calcfoil stall+Eppler ext transition
124 | 14000000 | 0.1 | XFOIL ncrit=9
125 | 14000000 | 0.25 | JavaFoil+Calcfoil stall+Eppler ext transition
126 | 14000000 | 0.25 | XFOIL ncrit=9
127 | 14000000 | 0.5 | JavaFoil+Calcfoil stall+Eppler ext transition
128 | 14000000 | 0.5 | XFOIL ncrit=9
129 | 16000000 | 0 | JavaFoil+Calcfoil stall+Eppler ext transition
130 | 16000000 | 0 | XFOIL ncrit=9
131 | 16000000 | 0.1 | JavaFoil+Calcfoil stall+Eppler ext transition
132 | 16000000 | 0.1 | XFOIL ncrit=9
133 | 16000000 | 0.25 | JavaFoil+Calcfoil stall+Eppler ext transition
134 | 16000000 | 0.25 | XFOIL ncrit=9
135 | 16000000 | 0.5 | JavaFoil+Calcfoil stall+Eppler ext transition
136 | 16000000 | 0.5 | XFOIL ncrit=9
137 | 18000000 | 0 | JavaFoil+Calcfoil stall+Eppler ext transition
138 | 18000000 | 0 | XFOIL ncrit=9
139 | 18000000 | 0.1 | JavaFoil+Calcfoil stall+Eppler ext transition
140 | 18000000 | 0.1 | XFOIL ncrit=9
141 | 18000000 | 0.25 | JavaFoil+Calcfoil stall+Eppler ext transition
142 | 18000000 | 0.25 | XFOIL ncrit=9
143 | 18000000 | 0.5 | JavaFoil+Calcfoil stall+Eppler ext transition
144 | 18000000 | 0.5 | XFOIL ncrit=9
145 | 20000000 | 0 | JavaFoil+Calcfoil stall+Eppler ext transition
146 | 20000000 | 0 | XFOIL ncrit=9
147 | 20000000 | 0.1 | JavaFoil+Calcfoil stall+Eppler ext transition
148 | 20000000 | 0.1 | XFOIL ncrit=9
149 | 20000000 | 0.25 | JavaFoil+Calcfoil stall+Eppler ext transition
150 | 20000000 | 0.25 | XFOIL ncrit=9
151 | 20000000 | 0.5 | JavaFoil+Calcfoil stall+Eppler ext transition
152 | 20000000 | 0.5 | XFOIL ncrit=9

## 1. Re 50k Mach 0.00 (1)
BIGFOIL.COM POLAR EXPORT
e559
EPPLER 559 |  |  |  | Cl Max: | 1.785 | at alpha= | 13 | deg
JavaFoil+Calcfoil stall+Eppler ext transition |  |  |  | L/D Max: | 44.943 | at alpha= | 4 | deg
Re: | 50000 |  |  | Cd Min: | 0.02028 | at alpha= | -0.5 | deg
Mach: | 0 |  |  | Cl=0 at alpha= | -5.8426 | deg
|  |  |  | @ Cl=0.1, Cd= | 0.0284
|  |  |  | @ Cl=0.4, Cd= | 0.02209
|  |  |  | @ Cl=0.6, Cd= | 0.020578
alpha (deg) | Cl | Cd | Cm | Cl/Cd
-20 | -0.723 | 0.26455 | -0.046 | -2.734
-19.5 | -0.732 | 0.24943 | -0.046 | -2.933
-19 | -0.738 | 0.23294 | -0.047 | -3.169
-18.5 | -0.743 | 0.22488 | -0.048 | -3.302
-18 | -0.745 | 0.20696 | -0.048 | -3.599
-17.5 | -0.745 | 0.19475 | -0.049 | -3.823
-17 | -0.742 | 0.18376 | -0.049 | -4.036
-16.5 | -0.736 | 0.17597 | -0.05 | -4.182
-16 | -0.727 | 0.1649 | -0.05 | -4.41
-15.5 | -0.716 | 0.15439 | -0.051 | -4.635
-15 | -0.701 | 0.14329 | -0.051 | -4.89
-14.5 | -0.683 | 0.13465 | -0.051 | -5.069
-14 | -0.661 | 0.12689 | -0.052 | -5.212
-13.5 | -0.637 | 0.1179 | -0.053 | -5.403
-13 | -0.61 | 0.11318 | -0.053 | -5.386
-12.5 | -0.578 | 0.10364 | -0.053 | -5.581
-12 | -0.543 | 0.09718 | -0.054 | -5.593
-11.5 | -0.507 | 0.0922 | -0.055 | -5.496
-11 | -0.468 | 0.08573 | -0.056 | -5.461
-10.5 | -0.428 | 0.08081 | -0.057 | -5.296
-10 | -0.386 | 0.07568 | -0.058 | -5.104
-9.5 | -0.343 | 0.07101 | -0.058 | -4.832
-9 | -0.299 | 0.0671 | -0.06 | -4.454
-8.5 | -0.274 | 0.04373 | -0.112 | -6.266
-8 | -0.226 | 0.03925 | -0.115 | -5.765
-7.5 | -0.176 | 0.03273 | -0.118 | -5.39
-7 | -0.121 | 0.03601 | -0.113 | -3.365
-6.5 | -0.069 | 0.03423 | -0.113 | -2.02
-6 | -0.017 | 0.03246 | -0.114 | -0.511
-5.5 | 0.037 | 0.03038 | -0.116 | 1.203
-5 | 0.09 | 0.02868 | -0.117 | 3.148
-4.5 | 0.145 | 0.02714 | -0.118 | 5.324
-4 | 0.199 | 0.02557 | -0.12 | 7.8
-3.5 | 0.255 | 0.02415 | -0.121 | 10.562
-3 | 0.311 | 0.02277 | -0.123 | 13.679
-2.5 | 0.371 | 0.02076 | -0.127 | 17.878
-2 | 0.434 | 0.02365 | -0.131 | 18.366
-1.5 | 0.505 | 0.02172 | -0.136 | 23.245
-1 | 0.58 | 0.02069 | -0.142 | 28.016
-0.5 | 0.653 | 0.02028 | -0.145 | 32.202
0 | 0.711 | 0.0206 | -0.146 | 34.503
0.5 | 0.771 | 0.02094 | -0.146 | 36.809
1 | 0.831 | 0.02139 | -0.146 | 38.834
1.5 | 0.89 | 0.02199 | -0.146 | 40.473
2 | 0.949 | 0.02257 | -0.146 | 42.032
2.5 | 1.007 | 0.02319 | -0.147 | 43.434
3 | 1.064 | 0.02395 | -0.147 | 44.438
3.5 | 1.113 | 0.0248 | -0.146 | 44.904
4 | 1.16 | 0.0258 | -0.144 | 44.943
4.5 | 1.204 | 0.02702 | -0.143 | 44.568
5 | 1.248 | 0.02839 | -0.141 | 43.976
5.5 | 1.292 | 0.02989 | -0.14 | 43.235
6 | 1.337 | 0.03169 | -0.139 | 42.185
6.5 | 1.38 | 0.03369 | -0.138 | 40.972
7 | 1.423 | 0.03589 | -0.136 | 39.642
7.5 | 1.464 | 0.03833 | -0.135 | 38.198
8 | 1.503 | 0.04101 | -0.134 | 36.651
8.5 | 1.544 | 0.04361 | -0.134 | 35.395
9 | 1.581 | 0.0465 | -0.133 | 33.99
9.5 | 1.614 | 0.04972 | -0.132 | 32.46
10 | 1.651 | 0.05254 | -0.132 | 31.422
10.5 | 1.692 | 0.05481 | -0.133 | 30.865
11 | 1.731 | 0.05759 | -0.134 | 30.048
11.5 | 1.761 | 0.06147 | -0.134 | 28.643
12 | 1.775 | 0.06645 | -0.134 | 26.72
12.5 | 1.782 | 0.07157 | -0.133 | 24.905
13 | 1.785 | 0.07682 | -0.132 | 23.235
13.5 | 1.778 | 0.08326 | -0.13 | 21.356
14 | 1.766 | 0.08979 | -0.129 | 19.667
14.5 | 1.729 | 0.10334 | -0.123 | 16.734
15 | 1.593 | 0.14044 | -0.077 | 11.345
15.5 | 1.574 | 0.15018 | -0.068 | 10.483
16 | 1.556 | 0.15866 | -0.064 | 9.804
16.5 | 1.533 | 0.16835 | -0.059 | 9.107
17 | 1.509 | 0.17906 | -0.057 | 8.426
17.5 | 1.481 | 0.18925 | -0.056 | 7.827
18 | 1.451 | 0.20336 | -0.055 | 7.135

## 2. Re 50k Mach 0.00 (2)
BIGFOIL.COM POLAR EXPORT
e559
EPPLER 559 |  |  |  | Cl Max: | 0.5442 | at alpha= | 5.5 | deg
XFOIL ncrit=9 |  |  |  | L/D Max: | 8.2412 | at alpha= | 4.5 | deg
Re: | 50000 |  |  | Cd Min: | 0.09576 | at alpha= | -8 | deg
Mach: | 0 |  |  | Cl=0 at alpha= | -1.5772 | deg
|  |  |  | @ Cl=0.1, Cd= | 0.04445
|  |  |  | @ Cl=0.4, Cd= | 0.053381
|  |  |  | @ Cl=0.6, Cd= | 0.07777
alpha (deg) | Cl | Cd | Cm | Cl/Cd
-8 | -0.379 | 0.09576 | -0.0284 | -3.9578
-7.5 | -0.4099 | 0.091 | -0.0233 | -4.5044
-7 | -0.4522 | 0.08707 | -0.0176 | -5.1935
-6.5 | -0.5159 | 0.07706 | -0.0214 | -6.6948
-6 | -0.5323 | 0.06991 | -0.0238 | -7.6141
-5.5 | -0.53 | 0.0604 | -0.0316 | -8.7748
-5 | -0.5131 | 0.0595 | -0.0276 | -8.6235
-4.5 | -0.4249 | 0.05334 | -0.0447 | -7.9659
-4 | -0.3458 | 0.0513 | -0.0528 | -6.7407
-3.5 | -0.2735 | 0.0502 | -0.0574 | -5.4482
-3 | -0.2033 | 0.04835 | -0.0632 | -4.2048
-2.5 | -0.1259 | 0.04652 | -0.0707 | -2.7064
-2 | -0.063 | 0.04562 | -0.0743 | -1.381
-1.5 | 0.0115 | 0.04472 | -0.0794 | 0.25716
-1 | 0.073 | 0.04437 | -0.0831 | 1.6453
-0.5 | 0.1238 | 0.04452 | -0.0839 | 2.7808
0 | 0.1836 | 0.04473 | -0.0865 | 4.1046
0.5 | 0.2391 | 0.0452 | -0.0877 | 5.2898
1 | 0.2912 | 0.04592 | -0.0883 | 6.3415
1.5 | 0.3372 | 0.0471 | -0.0884 | 7.1592
2 | 0.3752 | 0.04868 | -0.0876 | 7.7075
2.5 | 0.3964 | 0.05088 | -0.085 | 7.7909
3 | 0.4002 | 0.05352 | -0.0807 | 7.4776
3.5 | 0.4522 | 0.05668 | -0.0876 | 7.9781
4 | 0.4959 | 0.06128 | -0.0933 | 8.0924
4.5 | 0.5384 | 0.06533 | -0.0957 | 8.2412
5 | 0.5369 | 0.07139 | -0.0956 | 7.5207
5.5 | 0.5442 | 0.07777 | -0.0966 | 6.9976

## 3. Re 50k Mach 0.10 (1)
BIGFOIL.COM POLAR EXPORT
e559
EPPLER 559 |  |  |  | Cl Max: | 1.78 | at alpha= | 12.5 | deg
JavaFoil+Calcfoil stall+Eppler ext transition |  |  |  | L/D Max: | 44.753 | at alpha= | 3.5 | deg
Re: | 50000 |  |  | Cd Min: | 0.02039 | at alpha= | -0.5 | deg
Mach: | 0.1 |  |  | Cl=0 at alpha= | -5.8426 | deg
|  |  |  | @ Cl=0.1, Cd= | 0.028562
|  |  |  | @ Cl=0.4, Cd= | 0.022276
|  |  |  | @ Cl=0.6, Cd= | 0.020741
alpha (deg) | Cl | Cd | Cm | Cl/Cd
-20 | -0.689 | 0.272 | -0.046 | -2.535
-19.5 | -0.701 | 0.26077 | -0.047 | -2.688
-19 | -0.711 | 0.242 | -0.047 | -2.937
-18.5 | -0.718 | 0.22577 | -0.048 | -3.181
-18 | -0.724 | 0.21717 | -0.049 | -3.332
-17.5 | -0.726 | 0.20006 | -0.048 | -3.63
-17 | -0.726 | 0.18838 | -0.049 | -3.855
-16.5 | -0.723 | 0.17909 | -0.05 | -4.038
-16 | -0.717 | 0.16773 | -0.05 | -4.273
-15.5 | -0.707 | 0.15538 | -0.05 | -4.552
-15 | -0.694 | 0.145 | -0.051 | -4.788
-14.5 | -0.678 | 0.13688 | -0.052 | -4.953
-14 | -0.658 | 0.13058 | -0.052 | -5.041
-13.5 | -0.635 | 0.11992 | -0.053 | -5.296
-13 | -0.609 | 0.11293 | -0.053 | -5.389
-12.5 | -0.578 | 0.10543 | -0.054 | -5.484
-12 | -0.544 | 0.09862 | -0.054 | -5.514
-11.5 | -0.507 | 0.09185 | -0.055 | -5.524
-11 | -0.469 | 0.08741 | -0.056 | -5.367
-10.5 | -0.429 | 0.08171 | -0.057 | -5.251
-10 | -0.387 | 0.07594 | -0.058 | -5.102
-9.5 | -0.344 | 0.07147 | -0.058 | -4.818
-9 | -0.3 | 0.06727 | -0.06 | -4.46
-8.5 | -0.275 | 0.04436 | -0.112 | -6.19
-8 | -0.227 | 0.03962 | -0.115 | -5.732
-7.5 | -0.177 | 0.03308 | -0.118 | -5.353
-7 | -0.122 | 0.03628 | -0.113 | -3.354
-6.5 | -0.069 | 0.03436 | -0.114 | -2.021
-6 | -0.017 | 0.03264 | -0.114 | -0.511
-5.5 | 0.037 | 0.03066 | -0.116 | 1.196
-5 | 0.091 | 0.02882 | -0.117 | 3.146
-4.5 | 0.145 | 0.02727 | -0.118 | 5.323
-4 | 0.2 | 0.02575 | -0.12 | 7.776
-3.5 | 0.256 | 0.0243 | -0.122 | 10.541
-3 | 0.313 | 0.02295 | -0.124 | 13.625
-2.5 | 0.372 | 0.02099 | -0.127 | 17.737
-2 | 0.436 | 0.02393 | -0.131 | 18.199
-1.5 | 0.505 | 0.02203 | -0.136 | 22.942
-1 | 0.581 | 0.02086 | -0.142 | 27.846
-0.5 | 0.656 | 0.02039 | -0.146 | 32.17
0 | 0.714 | 0.02074 | -0.146 | 34.444
0.5 | 0.775 | 0.0211 | -0.147 | 36.717
1 | 0.835 | 0.02147 | -0.147 | 38.883
1.5 | 0.894 | 0.02216 | -0.147 | 40.352
2 | 0.953 | 0.02267 | -0.147 | 42.043
2.5 | 1.012 | 0.02331 | -0.147 | 43.4
3 | 1.068 | 0.02415 | -0.147 | 44.233
3.5 | 1.117 | 0.02495 | -0.146 | 44.753
4 | 1.163 | 0.02599 | -0.145 | 44.742
4.5 | 1.208 | 0.02727 | -0.143 | 44.281
5 | 1.252 | 0.02874 | -0.142 | 43.572
5.5 | 1.296 | 0.03025 | -0.14 | 42.846
6 | 1.341 | 0.03208 | -0.139 | 41.797
6.5 | 1.386 | 0.03404 | -0.138 | 40.703
7 | 1.428 | 0.03631 | -0.137 | 39.328
7.5 | 1.469 | 0.03885 | -0.136 | 37.797
8 | 1.509 | 0.04155 | -0.135 | 36.312
8.5 | 1.549 | 0.04416 | -0.134 | 35.08
9 | 1.585 | 0.04722 | -0.133 | 33.559
9.5 | 1.617 | 0.05051 | -0.132 | 32.016
10 | 1.656 | 0.05322 | -0.133 | 31.119
10.5 | 1.696 | 0.05558 | -0.133 | 30.519
11 | 1.735 | 0.05859 | -0.134 | 29.606
11.5 | 1.765 | 0.06267 | -0.135 | 28.162
12 | 1.775 | 0.06791 | -0.134 | 26.138
12.5 | 1.78 | 0.07319 | -0.133 | 24.319
13 | 1.78 | 0.07859 | -0.132 | 22.647
13.5 | 1.77 | 0.08541 | -0.13 | 20.721
14 | 1.754 | 0.09258 | -0.128 | 18.944
14.5 | 1.702 | 0.10989 | -0.121 | 15.484
15 | 1.578 | 0.14299 | -0.074 | 11.039
15.5 | 1.557 | 0.1522 | -0.066 | 10.232
16 | 1.535 | 0.16209 | -0.062 | 9.468
16.5 | 1.509 | 0.17364 | -0.058 | 8.688
17 | 1.48 | 0.18501 | -0.057 | 7.998
17.5 | 1.447 | 0.19353 | -0.055 | 7.479

## 4. Re 50k Mach 0.10 (2)
BIGFOIL.COM POLAR EXPORT
e559
EPPLER 559 |  |  |  | Cl Max: | 1.047 | at alpha= | 20 | deg
XFOIL ncrit=9 |  |  |  | L/D Max: | 8.0263 | at alpha= | 4.5 | deg
Re: | 50000 |  |  | Cd Min: | 0.25479 | at alpha= | 20 | deg
Mach: | 0.1 |  |  | Cl=0 at alpha= | -1.6023 | deg
|  |  |  | @ Cl=0.1, Cd= | 0.044808
|  |  |  | @ Cl=0.4, Cd= | 0.050736
|  |  |  | @ Cl=0.6, Cd= | 0.11099
alpha (deg) | Cl | Cd | Cm | Cl/Cd
-11.5 | -0.2764 | 0.13785 | -0.0326 | -2.0051
-11 | -0.3036 | 0.13662 | -0.0337 | -2.2222
-10.5 | -0.2822 | 0.12858 | -0.0325 | -2.1947
-10 | -0.2717 | 0.12203 | -0.0313 | -2.2265
-9.5 | -0.2735 | 0.11692 | -0.0299 | -2.3392
-8 | -0.3923 | 0.09437 | -0.0302 | -4.157
-7.5 | -0.389 | 0.09327 | -0.0225 | -4.1707
-7 | -0.418 | 0.08985 | -0.0163 | -4.6522
-6.5 | -0.5402 | 0.07107 | -0.0298 | -7.601
-6 | -0.527 | 0.07303 | -0.0205 | -7.2162
-5.5 | -0.5324 | 0.05909 | -0.0351 | -9.01
-5 | -0.5164 | 0.06002 | -0.0278 | -8.6038
-4.5 | -0.4311 | 0.05696 | -0.0387 | -7.5685
-4 | -0.3534 | 0.0536 | -0.0484 | -6.5933
-3.5 | -0.2793 | 0.05105 | -0.0559 | -5.4711
-3 | -0.2011 | 0.04874 | -0.0639 | -4.126
-2.5 | -0.1287 | 0.04678 | -0.0711 | -2.7512
-2 | -0.0634 | 0.04598 | -0.0743 | -1.3789
-1.5 | 0.0163 | 0.04492 | -0.0804 | 0.36287
-1 | 0.0638 | 0.04485 | -0.0816 | 1.4225
-0.5 | 0.1241 | 0.04478 | -0.0843 | 2.7713
0 | 0.1873 | 0.04492 | -0.0873 | 4.1696
0.5 | 0.2426 | 0.04533 | -0.0881 | 5.3519
1 | 0.2966 | 0.046 | -0.0889 | 6.4478
1.5 | 0.3385 | 0.04736 | -0.0886 | 7.1474
2 | 0.3744 | 0.04908 | -0.0878 | 7.6284
2.5 | 0.4033 | 0.05095 | -0.0856 | 7.9156
3 | 0.4051 | 0.05382 | -0.0814 | 7.5269
3.5 | 0.4473 | 0.05699 | -0.0866 | 7.8487
4 | 0.4904 | 0.0618 | -0.0929 | 7.9353
4.5 | 0.5303 | 0.06607 | -0.0954 | 8.0263
5 | 0.533 | 0.07197 | -0.0956 | 7.4059
5.5 | 0.5304 | 0.07912 | -0.0969 | 6.7037
7 | 0.5244 | 0.0986 | -0.1 | 5.3185
8.5 | 0.6267 | 0.11537 | -0.1038 | 5.4321
9 | 0.6348 | 0.11934 | -0.1032 | 5.3193
9.5 | 0.661 | 0.12478 | -0.104 | 5.2973
10 | 0.6922 | 0.13074 | -0.1052 | 5.2945
10.5 | 0.725 | 0.13735 | -0.1066 | 5.2785
11 | 0.7532 | 0.14419 | -0.1079 | 5.2237
11.5 | 0.7522 | 0.14813 | -0.1082 | 5.078
12 | 0.77 | 0.15375 | -0.1094 | 5.0081
12.5 | 0.7925 | 0.15974 | -0.1108 | 4.9612
13.5 | 0.8404 | 0.17288 | -0.1141 | 4.8612
14.5 | 0.8897 | 0.18781 | -0.1178 | 4.7372
15 | 0.9016 | 0.19353 | -0.1201 | 4.6587
15.5 | 0.9129 | 0.19902 | -0.1226 | 4.587
16 | 0.9301 | 0.20558 | -0.1251 | 4.5243
16.5 | 0.9478 | 0.21228 | -0.1277 | 4.4649
17 | 0.9648 | 0.21886 | -0.1304 | 4.4083
17.5 | 0.985 | 0.22625 | -0.133 | 4.3536
18 | 1.0069 | 0.23426 | -0.1354 | 4.2982
18.5 | 1.0103 | 0.23712 | -0.1397 | 4.2607
19 | 1.0196 | 0.24219 | -0.1438 | 4.2099
19.5 | 1.0316 | 0.24815 | -0.1478 | 4.1572
20 | 1.047 | 0.25479 | -0.1514 | 4.1093

## 5. Re 50k Mach 0.25 (1)
BIGFOIL.COM POLAR EXPORT
e559
EPPLER 559 |  |  |  | Cl Max: | 1.766 | at alpha= | 12 | deg
JavaFoil+Calcfoil stall+Eppler ext transition |  |  |  | L/D Max: | 43.527 | at alpha= | 3.5 | deg
Re: | 50000 |  |  | Cd Min: | 0.02122 | at alpha= | -0.5 | deg
Mach: | 0.25 |  |  | Cl=0 at alpha= | -5.8454 | deg
|  |  |  | @ Cl=0.1, Cd= | 0.029491
|  |  |  | @ Cl=0.4, Cd= | 0.026718
|  |  |  | @ Cl=0.6, Cd= | 0.021951
alpha (deg) | Cl | Cd | Cm | Cl/Cd
-20 | -0.373 | 0.4493 | -0.042 | -0.829
-19.5 | -0.419 | 0.38539 | -0.043 | -1.087
-19 | -0.461 | 0.34836 | -0.045 | -1.324
-18.5 | -0.5 | 0.32078 | -0.047 | -1.558
-18 | -0.534 | 0.27455 | -0.047 | -1.946
-17.5 | -0.564 | 0.26083 | -0.048 | -2.163
-17 | -0.59 | 0.22937 | -0.049 | -2.57
-16.5 | -0.61 | 0.21917 | -0.05 | -2.782
-16 | -0.625 | 0.1992 | -0.05 | -3.136
-15.5 | -0.634 | 0.17903 | -0.05 | -3.541
-15 | -0.638 | 0.1655 | -0.051 | -3.853
-14.5 | -0.636 | 0.15534 | -0.051 | -4.092
-14 | -0.628 | 0.1434 | -0.052 | -4.38
-13.5 | -0.615 | 0.13018 | -0.053 | -4.724
-13 | -0.597 | 0.12077 | -0.053 | -4.94
-12.5 | -0.572 | 0.11177 | -0.054 | -5.119
-12 | -0.542 | 0.10478 | -0.055 | -5.172
-11.5 | -0.509 | 0.09671 | -0.056 | -5.259
-11 | -0.472 | 0.0908 | -0.057 | -5.203
-10.5 | -0.434 | 0.08376 | -0.057 | -5.18
-10 | -0.393 | 0.0782 | -0.058 | -5.027
-9.5 | -0.35 | 0.07317 | -0.06 | -4.789
-9 | -0.306 | 0.06863 | -0.061 | -4.457
-8.5 | -0.277 | 0.04902 | -0.11 | -5.648
-8 | -0.231 | 0.03904 | -0.117 | -5.916
-7.5 | -0.18 | 0.03499 | -0.12 | -5.153
-7 | -0.124 | 0.03761 | -0.115 | -3.306
-6.5 | -0.071 | 0.03539 | -0.116 | -2.009
-6 | -0.017 | 0.0335 | -0.117 | -0.509
-5.5 | 0.038 | 0.03164 | -0.118 | 1.186
-5 | 0.093 | 0.02969 | -0.119 | 3.126
-4.5 | 0.149 | 0.0281 | -0.121 | 5.29
-4 | 0.205 | 0.02665 | -0.122 | 7.686
-3.5 | 0.262 | 0.02519 | -0.124 | 10.395
-3 | 0.319 | 0.02387 | -0.126 | 13.381
-2.5 | 0.379 | 0.02726 | -0.128 | 13.895
-2 | 0.441 | 0.02566 | -0.132 | 17.205
-1.5 | 0.508 | 0.02393 | -0.136 | 21.246
-1 | 0.582 | 0.02216 | -0.141 | 26.257
-0.5 | 0.663 | 0.02122 | -0.147 | 31.253
0 | 0.734 | 0.02123 | -0.15 | 34.555
0.5 | 0.795 | 0.02173 | -0.151 | 36.605
1 | 0.857 | 0.02217 | -0.151 | 38.645
1.5 | 0.918 | 0.0228 | -0.151 | 40.253
2 | 0.978 | 0.02337 | -0.151 | 41.85
2.5 | 1.037 | 0.02419 | -0.151 | 42.864
3 | 1.087 | 0.025 | -0.15 | 43.47
3.5 | 1.135 | 0.02608 | -0.148 | 43.527
4 | 1.182 | 0.0273 | -0.147 | 43.291
4.5 | 1.228 | 0.02884 | -0.145 | 42.568
5 | 1.273 | 0.03053 | -0.144 | 41.691
5.5 | 1.319 | 0.03225 | -0.142 | 40.894
6 | 1.365 | 0.03421 | -0.141 | 39.899
6.5 | 1.41 | 0.03647 | -0.14 | 38.652
7 | 1.452 | 0.03911 | -0.139 | 37.116
7.5 | 1.492 | 0.04196 | -0.138 | 35.568
8 | 1.535 | 0.04466 | -0.137 | 34.377
8.5 | 1.574 | 0.04777 | -0.136 | 32.951
9 | 1.608 | 0.05118 | -0.135 | 31.429
9.5 | 1.643 | 0.0545 | -0.135 | 30.147
10 | 1.683 | 0.05726 | -0.136 | 29.383
10.5 | 1.721 | 0.06021 | -0.137 | 28.586
11 | 1.754 | 0.06442 | -0.138 | 27.227
11.5 | 1.765 | 0.07032 | -0.137 | 25.104
12 | 1.766 | 0.07598 | -0.136 | 23.246
12.5 | 1.754 | 0.0829 | -0.134 | 21.153
13 | 1.729 | 0.09111 | -0.132 | 18.977
13.5 | 1.676 | 0.10557 | -0.126 | 15.879
14 | 1.533 | 0.13614 | -0.071 | 11.26
14.5 | 1.498 | 0.14647 | -0.063 | 10.23
15 | 1.458 | 0.1593 | -0.059 | 9.153
15.5 | 1.41 | 0.17135 | -0.057 | 8.23
16 | 1.355 | 0.18326 | -0.055 | 7.393
16.5 | 1.292 | 0.20135 | -0.052 | 6.419
17 | 1.224 | 0.22095 | -0.049 | 5.538

## 6. Re 50k Mach 0.25 (2)
BIGFOIL.COM POLAR EXPORT
e559
EPPLER 559 |  |  |  | Cl Max: | 1.0677 | at alpha= | 20 | deg
XFOIL ncrit=9 |  |  |  | L/D Max: | 7.5806 | at alpha= | 4 | deg
Re: | 50000 |  |  | Cd Min: | 0.26102 | at alpha= | 20 | deg
Mach: | 0.25 |  |  | Cl=0 at alpha= | -1.4558 | deg
|  |  |  | @ Cl=0.1, Cd= | 0.046444
|  |  |  | @ Cl=0.4, Cd= | 0.057854
|  |  |  | @ Cl=0.6, Cd= | 0.11474
alpha (deg) | Cl | Cd | Cm | Cl/Cd
-10.5 | -0.2704 | 0.13072 | -0.0334 | -2.0685
-10 | -0.2583 | 0.12401 | -0.0322 | -2.0829
-9.5 | -0.2575 | 0.11872 | -0.0307 | -2.169
-7.5 | -0.3715 | 0.09757 | -0.023 | -3.8075
-7 | -0.4015 | 0.09357 | -0.0177 | -4.2909
-6.5 | -0.4528 | 0.08928 | -0.013 | -5.0717
-6 | -0.4994 | 0.0831 | -0.0127 | -6.0096
-5.5 | -0.5405 | 0.06988 | -0.0246 | -7.7347
-5 | -0.4964 | 0.06504 | -0.0315 | -7.6322
-4.5 | -0.4232 | 0.0606 | -0.0415 | -6.9835
-4 | -0.3526 | 0.0566 | -0.0505 | -6.2297
-3.5 | -0.2742 | 0.05315 | -0.0598 | -5.159
-3 | -0.2144 | 0.05166 | -0.0622 | -4.1502
-2.5 | -0.1326 | 0.04936 | -0.0701 | -2.6864
-2 | -0.0728 | 0.04782 | -0.0751 | -1.5224
-1.5 | -0.0069 | 0.04701 | -0.0782 | -0.14678
-1 | 0.0712 | 0.04615 | -0.084 | 1.5428
-0.5 | 0.1123 | 0.04657 | -0.0839 | 2.4114
0 | 0.1669 | 0.047 | -0.0863 | 3.5511
0.5 | 0.2138 | 0.04782 | -0.0863 | 4.4709
1 | 0.2617 | 0.04894 | -0.0872 | 5.3474
1.5 | 0.3046 | 0.05052 | -0.0875 | 6.0293
2 | 0.3378 | 0.05262 | -0.0868 | 6.4196
2.5 | 0.3647 | 0.05499 | -0.0853 | 6.6321
3 | 0.3893 | 0.05742 | -0.0834 | 6.7799
3.5 | 0.4233 | 0.0588 | -0.0811 | 7.199
4 | 0.4819 | 0.06357 | -0.0914 | 7.5806
4.5 | 0.4959 | 0.06938 | -0.0942 | 7.1476
5 | 0.5158 | 0.07481 | -0.0959 | 6.8948
5.5 | 0.5234 | 0.08181 | -0.098 | 6.3978
7 | 0.5411 | 0.10206 | -0.103 | 5.3018
7.5 | 0.5709 | 0.10743 | -0.1039 | 5.3142
8 | 0.5819 | 0.11128 | -0.1032 | 5.2292
8.5 | 0.6094 | 0.11653 | -0.104 | 5.2296
9 | 0.6427 | 0.12231 | -0.1053 | 5.2547
9.5 | 0.6774 | 0.12871 | -0.1067 | 5.263
10 | 0.7118 | 0.13572 | -0.1082 | 5.2446
10.5 | 0.713 | 0.13965 | -0.1082 | 5.1056
11 | 0.7317 | 0.14513 | -0.1092 | 5.0417
11.5 | 0.7564 | 0.15107 | -0.1105 | 5.007
12.5 | 0.8102 | 0.16445 | -0.1137 | 4.9267
13 | 0.8428 | 0.1727 | -0.1155 | 4.8801
13.5 | 0.8551 | 0.17831 | -0.1174 | 4.7956
14 | 0.8653 | 0.18346 | -0.1195 | 4.7166
14.5 | 0.8797 | 0.18921 | -0.1219 | 4.6493
15 | 0.8971 | 0.19551 | -0.1245 | 4.5885
15.5 | 0.9138 | 0.20163 | -0.1271 | 4.5321
16 | 0.9321 | 0.20826 | -0.1299 | 4.4757
16.5 | 0.9515 | 0.21524 | -0.1328 | 4.4206
17 | 0.9706 | 0.22218 | -0.1358 | 4.3685
17.5 | 0.9911 | 0.22956 | -0.1387 | 4.3174
18 | 1.0142 | 0.23779 | -0.1413 | 4.2651
18.5 | 1.038 | 0.24653 | -0.144 | 4.2104
19 | 1.0431 | 0.2493 | -0.1487 | 4.1841
19.5 | 1.0532 | 0.25452 | -0.1532 | 4.138
20 | 1.0677 | 0.26102 | -0.1574 | 4.0905

## 7. Re 50k Mach 0.50 (1)
BIGFOIL.COM POLAR EXPORT
e559
EPPLER 559 |  |  |  | Cl Max: | 1.7 | at alpha= | 9.5 | deg
JavaFoil+Calcfoil stall+Eppler ext transition |  |  |  | L/D Max: | 38.544 | at alpha= | 2.5 | deg
Re: | 50000 |  |  | Cd Min: | 0.0237 | at alpha= | 0 | deg
Mach: | 0.5 |  |  | Cl=0 at alpha= | -5.8417 | deg
|  |  |  | @ Cl=0.1, Cd= | 0.033488
|  |  |  | @ Cl=0.4, Cd= | 0.031884
|  |  |  | @ Cl=0.6, Cd= | 0.029332
alpha (deg) | Cl | Cd | Cm | Cl/Cd
-20 | -0.794 | 0.44145 | -0.082 | -1.798
-19.5 | -0.766 | 0.42916 | -0.082 | -1.785
-19 | -0.738 | 0.43892 | -0.082 | -1.682
-18.5 | -0.711 | 0.42063 | -0.082 | -1.69
-18 | -0.683 | 0.42741 | -0.082 | -1.598
-17.5 | -0.656 | 0.41464 | -0.083 | -1.581
-17 | -0.625 | 0.38011 | -0.077 | -1.645
-16.5 | -0.597 | 0.33391 | -0.077 | -1.789
-16 | -0.57 | 0.34128 | -0.077 | -1.67
-15.5 | -0.542 | 0.33309 | -0.077 | -1.627
-15 | -0.514 | 0.32229 | -0.077 | -1.595
-14.5 | -0.485 | 0.29889 | -0.07 | -1.622
-14 | -0.457 | 0.28157 | -0.069 | -1.623
-13.5 | -0.429 | 0.27635 | -0.069 | -1.553
-13 | -0.401 | 0.26976 | -0.069 | -1.487
-12.5 | -0.372 | 0.23699 | -0.06 | -1.572
-12 | -0.344 | 0.22365 | -0.057 | -1.54
-11.5 | -0.317 | 0.23049 | -0.057 | -1.374
-11 | -0.289 | 0.22439 | -0.057 | -1.287
-10.5 | -0.261 | 0.17961 | -0.059 | -1.452
-10 | -0.349 | 0.11024 | -0.059 | -3.169
-9.5 | -0.345 | 0.09189 | -0.061 | -3.757
-9 | -0.316 | 0.08025 | -0.062 | -3.937
-8.5 | -0.276 | 0.07221 | -0.066 | -3.823
-8 | -0.23 | 0.06331 | -0.067 | -3.632
-7.5 | -0.192 | 0.04466 | -0.126 | -4.305
-7 | -0.138 | 0.03898 | -0.131 | -3.536
-6.5 | -0.078 | 0.04055 | -0.126 | -1.919
-6 | -0.019 | 0.03775 | -0.127 | -0.498
-5.5 | 0.041 | 0.03551 | -0.128 | 1.165
-5 | 0.102 | 0.03342 | -0.129 | 3.062
-4.5 | 0.164 | 0.03617 | -0.131 | 4.534
-4 | 0.226 | 0.03487 | -0.132 | 6.479
-3.5 | 0.289 | 0.03356 | -0.134 | 8.601
-3 | 0.352 | 0.03241 | -0.136 | 10.854
-2.5 | 0.415 | 0.03172 | -0.137 | 13.07
-2 | 0.479 | 0.03092 | -0.139 | 15.487
-1.5 | 0.545 | 0.0301 | -0.142 | 18.097
-1 | 0.613 | 0.02915 | -0.145 | 21.023
-0.5 | 0.683 | 0.0284 | -0.148 | 24.045
0 | 0.817 | 0.0237 | -0.153 | 34.452
0.5 | 0.885 | 0.02454 | -0.161 | 36.043
1 | 0.949 | 0.02547 | -0.166 | 37.255
1.5 | 1.003 | 0.02621 | -0.165 | 38.283
2 | 1.057 | 0.02744 | -0.163 | 38.53
2.5 | 1.111 | 0.02883 | -0.162 | 38.544
3 | 1.164 | 0.03059 | -0.16 | 38.068
3.5 | 1.215 | 0.03252 | -0.158 | 37.36
4 | 1.265 | 0.03478 | -0.156 | 36.375
4.5 | 1.316 | 0.03723 | -0.154 | 35.358
5 | 1.368 | 0.03972 | -0.153 | 34.444
5.5 | 1.417 | 0.04273 | -0.152 | 33.176
6 | 1.465 | 0.04592 | -0.15 | 31.896
6.5 | 1.509 | 0.04966 | -0.148 | 30.392
7 | 1.557 | 0.05336 | -0.148 | 29.171
7.5 | 1.599 | 0.05766 | -0.147 | 27.723
8 | 1.633 | 0.06266 | -0.145 | 26.066
8.5 | 1.67 | 0.06727 | -0.146 | 24.824
9 | 1.693 | 0.07272 | -0.147 | 23.282
9.5 | 1.7 | 0.081 | -0.149 | 20.989
10 | 1.66 | 0.09261 | -0.147 | 17.93
10.5 | 1.43 | 0.11749 | -0.083 | 12.167
11 | 0.926 | 0.1997 | -0.057 | 4.639
11.5 | 0.953 | 0.2208 | -0.059 | 4.316
12 | 0.981 | 0.25951 | -0.071 | 3.78
12.5 | 1.008 | 0.28403 | -0.076 | 3.55
13 | 1.036 | 0.3273 | -0.082 | 3.166
13.5 | 1.064 | 0.32067 | -0.085 | 3.317
14 | 1.093 | 0.35305 | -0.091 | 3.095
14.5 | 1.119 | 0.36779 | -0.092 | 3.043

## 8. Re 50k Mach 0.50 (2)
BIGFOIL.COM POLAR EXPORT
e559
EPPLER 559 |  |  |  | Cl Max: | 0.4403 | at alpha= | 5 | deg
XFOIL ncrit=9 |  |  |  | L/D Max: | 5.2535 | at alpha= | 5 | deg
Re: | 50000 |  |  | Cd Min: | 0.10819 | at alpha= | -6.5 | deg
Mach: | 0.5 |  |  | Cl=0 at alpha= | -0.77746 | deg
|  |  |  | @ Cl=0.1, Cd= | 0.056052
|  |  |  | @ Cl=0.4, Cd= | 0.077931
|  |  |  | @ Cl=0.6, Cd= | 0.08381
alpha (deg) | Cl | Cd | Cm | Cl/Cd
-6.5 | -0.3583 | 0.10819 | -0.0121 | -3.3118
-6 | -0.3717 | 0.10088 | -0.0195 | -3.6846
-5.5 | -0.3241 | 0.09417 | -0.0273 | -3.4416
-5 | -0.3354 | 0.08777 | -0.0337 | -3.8214
-4.5 | -0.3151 | 0.08136 | -0.0404 | -3.8729
-4 | -0.2979 | 0.07538 | -0.0461 | -3.952
-3.5 | -0.267 | 0.06958 | -0.0526 | -3.8373
-3 | -0.237 | 0.06581 | -0.0545 | -3.6013
-2.5 | -0.1878 | 0.0619 | -0.0602 | -3.0339
-2 | -0.1221 | 0.05835 | -0.0681 | -2.0925
-1.5 | -0.0837 | 0.05701 | -0.0694 | -1.4682
-1 | -0.0231 | 0.05565 | -0.0757 | -0.41509
-0.5 | 0.0288 | 0.05548 | -0.0774 | 0.51911
0 | 0.0841 | 0.05578 | -0.0803 | 1.5077
0.5 | 0.1373 | 0.05669 | -0.0834 | 2.4219
1 | 0.1791 | 0.0582 | -0.0839 | 3.0773
1.5 | 0.2236 | 0.06027 | -0.0861 | 3.71
2 | 0.2613 | 0.06257 | -0.0861 | 4.1761
2.5 | 0.3097 | 0.06512 | -0.0876 | 4.7558
3 | 0.3341 | 0.06858 | -0.088 | 4.8717
3.5 | 0.3607 | 0.07203 | -0.0878 | 5.0076
4 | 0.3827 | 0.07566 | -0.0871 | 5.0582
4.5 | 0.4067 | 0.07881 | -0.0852 | 5.1605
5 | 0.4403 | 0.08381 | -0.0904 | 5.2535

## 9. Re 100k Mach 0.00 (1)
BIGFOIL.COM POLAR EXPORT
e559
EPPLER 559 |  |  |  | Cl Max: | 1.809 | at alpha= | 12.5 | deg
JavaFoil+Calcfoil stall+Eppler ext transition |  |  |  | L/D Max: | 70.623 | at alpha= | 1 | deg
Re: | 100000 |  |  | Cd Min: | 0.01149 | at alpha= | -1 | deg
Mach: | 0 |  |  | Cl=0 at alpha= | -5.8454 | deg
|  |  |  | @ Cl=0.1, Cd= | 0.017065
|  |  |  | @ Cl=0.4, Cd= | 0.012405
|  |  |  | @ Cl=0.6, Cd= | 0.011495
alpha (deg) | Cl | Cd | Cm | Cl/Cd
-20 | -0.723 | 0.22616 | -0.047 | -3.199
-19.5 | -0.732 | 0.21802 | -0.047 | -3.356
-19 | -0.738 | 0.20453 | -0.048 | -3.609
-18.5 | -0.743 | 0.1949 | -0.049 | -3.811
-18 | -0.745 | 0.18256 | -0.049 | -4.08
-17.5 | -0.745 | 0.17344 | -0.05 | -4.294
-17 | -0.742 | 0.16172 | -0.049 | -4.587
-16.5 | -0.736 | 0.15335 | -0.05 | -4.8
-16 | -0.727 | 0.14496 | -0.051 | -5.018
-15.5 | -0.716 | 0.13529 | -0.052 | -5.29
-15 | -0.701 | 0.12868 | -0.052 | -5.446
-14.5 | -0.683 | 0.11994 | -0.052 | -5.692
-14 | -0.661 | 0.11249 | -0.053 | -5.88
-13.5 | -0.637 | 0.10719 | -0.054 | -5.945
-13 | -0.61 | 0.10146 | -0.054 | -6.009
-12.5 | -0.579 | 0.09426 | -0.055 | -6.138
-12 | -0.544 | 0.08891 | -0.055 | -6.114
-11.5 | -0.507 | 0.08361 | -0.056 | -6.063
-11 | -0.468 | 0.07829 | -0.057 | -5.982
-10.5 | -0.428 | 0.07394 | -0.058 | -5.79
-10 | -0.386 | 0.06928 | -0.059 | -5.578
-9.5 | -0.37 | 0.04383 | -0.11 | -8.447
-9 | -0.327 | 0.03814 | -0.114 | -8.563
-8.5 | -0.279 | 0.0343 | -0.117 | -8.142
-8 | -0.23 | 0.02921 | -0.119 | -7.87
-7.5 | -0.179 | 0.0265 | -0.122 | -6.766
-7 | -0.125 | 0.02537 | -0.121 | -4.944
-6.5 | -0.072 | 0.02348 | -0.123 | -3.058
-6 | -0.017 | 0.02149 | -0.125 | -0.807
-5.5 | 0.038 | 0.01923 | -0.128 | 2
-5 | 0.096 | 0.01719 | -0.13 | 5.583
-4.5 | 0.156 | 0.01531 | -0.134 | 10.167
-4 | 0.218 | 0.01385 | -0.138 | 15.739
-3.5 | 0.282 | 0.01305 | -0.141 | 21.627
-3 | 0.348 | 0.01243 | -0.143 | 28.005
-2.5 | 0.41 | 0.0124 | -0.144 | 33.027
-2 | 0.471 | 0.01232 | -0.144 | 38.211
-1.5 | 0.532 | 0.01152 | -0.145 | 46.126
-1 | 0.592 | 0.01149 | -0.145 | 51.553
-0.5 | 0.653 | 0.01153 | -0.145 | 56.643
0 | 0.712 | 0.01158 | -0.146 | 61.504
0.5 | 0.772 | 0.01165 | -0.146 | 66.29
1 | 0.832 | 0.01178 | -0.146 | 70.623
1.5 | 0.892 | 0.01712 | -0.147 | 52.08
2 | 0.951 | 0.01746 | -0.147 | 54.483
2.5 | 1.011 | 0.0179 | -0.147 | 56.453
3 | 1.07 | 0.01839 | -0.147 | 58.184
3.5 | 1.129 | 0.01894 | -0.148 | 59.589
4 | 1.187 | 0.0197 | -0.148 | 60.248
4.5 | 1.244 | 0.02037 | -0.148 | 61.063
5 | 1.301 | 0.02098 | -0.148 | 61.997
5.5 | 1.357 | 0.0215 | -0.148 | 63.121
6 | 1.41 | 0.02225 | -0.148 | 63.357
6.5 | 1.456 | 0.02324 | -0.147 | 62.638
7 | 1.499 | 0.02439 | -0.146 | 61.443
7.5 | 1.541 | 0.02581 | -0.145 | 59.694
8 | 1.58 | 0.0274 | -0.144 | 57.653
8.5 | 1.619 | 0.02922 | -0.143 | 55.398
9 | 1.653 | 0.03123 | -0.142 | 52.948
9.5 | 1.685 | 0.0335 | -0.141 | 50.316
10 | 1.718 | 0.03593 | -0.14 | 47.821
10.5 | 1.751 | 0.03863 | -0.14 | 45.344
11 | 1.78 | 0.04228 | -0.14 | 42.093
11.5 | 1.797 | 0.04765 | -0.139 | 37.705
12 | 1.804 | 0.05342 | -0.137 | 33.77
12.5 | 1.809 | 0.05827 | -0.136 | 31.046
13 | 1.809 | 0.06353 | -0.135 | 28.479
13.5 | 1.805 | 0.06853 | -0.134 | 26.345
14 | 1.797 | 0.07328 | -0.133 | 24.525
14.5 | 1.781 | 0.0798 | -0.132 | 22.322
15 | 1.761 | 0.08665 | -0.13 | 20.318
15.5 | 1.735 | 0.09437 | -0.128 | 18.384
16 | 1.702 | 0.10334 | -0.126 | 16.468
16.5 | 1.661 | 0.1154 | -0.123 | 14.391
17 | 1.583 | 0.14172 | -0.111 | 11.173
17.5 | 1.496 | 0.17025 | -0.082 | 8.784

## 10. Re 100k Mach 0.00 (2)
BIGFOIL.COM POLAR EXPORT
e559
EPPLER 559 |  |  |  | Cl Max: | 1.6242 | at alpha= | 12.5 | deg
XFOIL ncrit=9 |  |  |  | L/D Max: | 43.5559 | at alpha= | 5.5 | deg
Re: | 100000 |  |  | Cd Min: | 0.1715 | at alpha= | -15 | deg
Mach: | 0 |  |  | Cl=0 at alpha= | -4.0267 | deg
|  |  |  | @ Cl=0.1, Cd= | 0.023709
|  |  |  | @ Cl=0.4, Cd= | 0.020911
|  |  |  | @ Cl=0.6, Cd= | 0.020719
alpha (deg) | Cl | Cd | Cm | Cl/Cd
-15 | -0.3581 | 0.1715 | -0.0304 | -2.088
-14.5 | -0.3401 | 0.16556 | -0.0307 | -2.0542
-14 | -0.3706 | 0.16328 | -0.0369 | -2.2697
-13.5 | -0.3227 | 0.15324 | -0.0336 | -2.1058
-13 | -0.3394 | 0.149 | -0.0376 | -2.2779
-12.5 | -0.3223 | 0.14052 | -0.0375 | -2.2936
-12 | -0.3061 | 0.13494 | -0.037 | -2.2684
-11.5 | -0.3796 | 0.11008 | -0.0497 | -3.4484
-11 | -0.6794 | 0.05762 | -0.0808 | -11.791
-10.5 | -0.7282 | 0.05101 | -0.0794 | -14.2756
-10 | -0.7501 | 0.04463 | -0.0775 | -16.8071
-9.5 | -0.7384 | 0.04056 | -0.0749 | -18.2051
-9 | -0.7225 | 0.0367 | -0.0735 | -19.6866
-8.5 | -0.6973 | 0.03331 | -0.072 | -20.9337
-8 | -0.6671 | 0.03052 | -0.0709 | -21.8578
-7.5 | -0.5917 | 0.02791 | -0.0779 | -21.2003
-7 | -0.5007 | 0.0271 | -0.0868 | -18.476
-6.5 | -0.4194 | 0.02776 | -0.0923 | -15.1081
-6 | -0.3346 | 0.0282 | -0.0975 | -11.8652
-5.5 | -0.2496 | 0.02774 | -0.1027 | -8.9978
-5 | -0.1732 | 0.02697 | -0.1066 | -6.422
-4.5 | -0.0921 | 0.02633 | -0.1102 | -3.4979
-4 | 0.0052 | 0.02491 | -0.1174 | 0.20875
-3.5 | 0.0897 | 0.02383 | -0.1217 | 3.7642
-3 | 0.162 | 0.02298 | -0.1241 | 7.0496
-2.5 | 0.235 | 0.02214 | -0.1268 | 10.6143
-2 | 0.3075 | 0.02139 | -0.1294 | 14.3759
-1.5 | 0.3654 | 0.02107 | -0.1293 | 17.3422
-1 | 0.4243 | 0.0208 | -0.1294 | 20.399
-0.5 | 0.4853 | 0.0206 | -0.1298 | 23.5583
0 | 0.5365 | 0.02065 | -0.1289 | 25.9806
0.5 | 0.5896 | 0.0207 | -0.128 | 28.4831
1 | 0.6444 | 0.0208 | -0.1276 | 30.9808
1.5 | 0.6969 | 0.02097 | -0.1266 | 33.2332
2 | 0.7486 | 0.0212 | -0.1256 | 35.3113
2.5 | 0.7973 | 0.02149 | -0.1239 | 37.101
3 | 0.8428 | 0.02181 | -0.1216 | 38.6428
3.5 | 0.8772 | 0.02202 | -0.1167 | 39.8365
4 | 0.9375 | 0.0224 | -0.1182 | 41.8527
4.5 | 0.9941 | 0.0234 | -0.1191 | 42.4829
5 | 1.0504 | 0.0243 | -0.1195 | 43.2263
5.5 | 1.1024 | 0.02531 | -0.1192 | 43.5559
6 | 1.1458 | 0.02665 | -0.1176 | 42.9944
6.5 | 1.1898 | 0.02803 | -0.1161 | 42.4474
7 | 1.2384 | 0.02923 | -0.1152 | 42.3674
7.5 | 1.2954 | 0.03006 | -0.1153 | 43.0938
8 | 1.3291 | 0.0317 | -0.1123 | 41.9274
8.5 | 1.3636 | 0.03337 | -0.1095 | 40.8631
9 | 1.4023 | 0.03481 | -0.1072 | 40.2844
9.5 | 1.4462 | 0.03585 | -0.1054 | 40.3403
10 | 1.4939 | 0.03653 | -0.1041 | 40.8952
10.5 | 1.5385 | 0.03715 | -0.1022 | 41.4132
11 | 1.575 | 0.03786 | -0.0993 | 41.6006
11.5 | 1.6019 | 0.03873 | -0.095 | 41.3607
12 | 1.618 | 0.03972 | -0.0894 | 40.7351
12.5 | 1.6242 | 0.04098 | -0.0827 | 39.634
13 | 1.622 | 0.04284 | -0.076 | 37.8618
13.5 | 1.6131 | 0.04553 | -0.07 | 35.4294
14 | 1.6006 | 0.0491 | -0.0651 | 32.5988
14.5 | 1.5935 | 0.05287 | -0.0618 | 30.14
15 | 1.5884 | 0.0571 | -0.0594 | 27.8179
15.5 | 1.5563 | 0.06502 | -0.0584 | 23.9357
16 | 1.5319 | 0.07309 | -0.0586 | 20.9591
16.5 | 1.5234 | 0.07968 | -0.059 | 19.119
17 | 1.5106 | 0.08746 | -0.0602 | 17.2719
17.5 | 1.4906 | 0.09682 | -0.0627 | 15.3956

## 11. Re 100k Mach 0.10 (1)
BIGFOIL.COM POLAR EXPORT
e559
EPPLER 559 |  |  |  | Cl Max: | 1.807 | at alpha= | 12.5 | deg
JavaFoil+Calcfoil stall+Eppler ext transition |  |  |  | L/D Max: | 71.013 | at alpha= | 1 | deg
Re: | 100000 |  |  | Cd Min: | 0.01152 | at alpha= | -1.5 | deg
Mach: | 0.1 |  |  | Cl=0 at alpha= | -5.8482 | deg
|  |  |  | @ Cl=0.1, Cd= | 0.017381
|  |  |  | @ Cl=0.4, Cd= | 0.01247
|  |  |  | @ Cl=0.6, Cd= | 0.011558
alpha (deg) | Cl | Cd | Cm | Cl/Cd
-20 | -0.69 | 0.23124 | -0.048 | -2.982
-19.5 | -0.701 | 0.22241 | -0.048 | -3.152
-19 | -0.711 | 0.20765 | -0.047 | -3.423
-18.5 | -0.718 | 0.19809 | -0.048 | -3.627
-18 | -0.724 | 0.18813 | -0.049 | -3.847
-17.5 | -0.726 | 0.17501 | -0.049 | -4.15
-17 | -0.726 | 0.16618 | -0.049 | -4.37
-16.5 | -0.723 | 0.15646 | -0.05 | -4.622
-16 | -0.717 | 0.14783 | -0.051 | -4.849
-15.5 | -0.707 | 0.13907 | -0.051 | -5.087
-15 | -0.694 | 0.13059 | -0.052 | -5.317
-14.5 | -0.678 | 0.1224 | -0.053 | -5.54
-14 | -0.658 | 0.11508 | -0.053 | -5.72
-13.5 | -0.635 | 0.10782 | -0.054 | -5.891
-13 | -0.609 | 0.10208 | -0.054 | -5.964
-12.5 | -0.578 | 0.0958 | -0.055 | -6.037
-12 | -0.544 | 0.09021 | -0.055 | -6.03
-11.5 | -0.508 | 0.08364 | -0.056 | -6.069
-11 | -0.469 | 0.07876 | -0.056 | -5.957
-10.5 | -0.429 | 0.07395 | -0.058 | -5.804
-10 | -0.388 | 0.06932 | -0.059 | -5.591
-9.5 | -0.372 | 0.04399 | -0.111 | -8.446
-9 | -0.327 | 0.03863 | -0.114 | -8.475
-8.5 | -0.28 | 0.03472 | -0.117 | -8.066
-8 | -0.231 | 0.02962 | -0.119 | -7.786
-7.5 | -0.18 | 0.02685 | -0.122 | -6.698
-7 | -0.126 | 0.02572 | -0.122 | -4.89
-6.5 | -0.072 | 0.02372 | -0.123 | -3.039
-6 | -0.017 | 0.02181 | -0.125 | -0.797
-5.5 | 0.039 | 0.01967 | -0.128 | 1.958
-5 | 0.096 | 0.01751 | -0.131 | 5.493
-4.5 | 0.156 | 0.01558 | -0.134 | 10.012
-4 | 0.219 | 0.01402 | -0.138 | 15.588
-3.5 | 0.283 | 0.01314 | -0.141 | 21.538
-3 | 0.35 | 0.01247 | -0.144 | 28.031
-2.5 | 0.412 | 0.01247 | -0.145 | 33.001
-2 | 0.473 | 0.01238 | -0.145 | 38.2
-1.5 | 0.534 | 0.01152 | -0.145 | 46.371
-1 | 0.595 | 0.01156 | -0.146 | 51.525
-0.5 | 0.656 | 0.01153 | -0.146 | 56.91
0 | 0.715 | 0.01163 | -0.146 | 61.528
0.5 | 0.776 | 0.01165 | -0.147 | 66.573
1 | 0.836 | 0.01178 | -0.147 | 71.013
1.5 | 0.896 | 0.01719 | -0.147 | 52.142
2 | 0.956 | 0.01761 | -0.148 | 54.276
2.5 | 1.016 | 0.01807 | -0.148 | 56.212
3 | 1.075 | 0.01857 | -0.148 | 57.896
3.5 | 1.134 | 0.01905 | -0.148 | 59.517
4 | 1.192 | 0.01977 | -0.149 | 60.3
4.5 | 1.25 | 0.02053 | -0.149 | 60.885
5 | 1.307 | 0.02112 | -0.149 | 61.865
5.5 | 1.363 | 0.02162 | -0.149 | 63.058
6 | 1.415 | 0.02246 | -0.148 | 62.99
6.5 | 1.46 | 0.0235 | -0.147 | 62.157
7 | 1.504 | 0.02472 | -0.146 | 60.834
7.5 | 1.545 | 0.02615 | -0.145 | 59.076
8 | 1.585 | 0.02781 | -0.144 | 56.974
8.5 | 1.623 | 0.02967 | -0.143 | 54.706
9 | 1.658 | 0.03178 | -0.142 | 52.163
9.5 | 1.689 | 0.03413 | -0.141 | 49.484
10 | 1.722 | 0.03659 | -0.141 | 47.074
10.5 | 1.755 | 0.03937 | -0.141 | 44.566
11 | 1.782 | 0.04324 | -0.14 | 41.207
11.5 | 1.797 | 0.04943 | -0.139 | 36.347
12 | 1.803 | 0.05463 | -0.138 | 33.009
12.5 | 1.807 | 0.0597 | -0.136 | 30.262
13 | 1.804 | 0.065 | -0.135 | 27.758
13.5 | 1.798 | 0.07019 | -0.134 | 25.613
14 | 1.787 | 0.0753 | -0.133 | 23.726
14.5 | 1.767 | 0.08218 | -0.132 | 21.5
15 | 1.742 | 0.08942 | -0.13 | 19.483
15.5 | 1.711 | 0.09781 | -0.128 | 17.491
16 | 1.671 | 0.10828 | -0.125 | 15.434
16.5 | 1.619 | 0.12328 | -0.12 | 13.135
17 | 1.496 | 0.16325 | -0.084 | 9.163
17.5 | 1.453 | 0.17485 | -0.072 | 8.312

## 12. Re 100k Mach 0.10 (2)
BIGFOIL.COM POLAR EXPORT
e559
EPPLER 559 |  |  |  | Cl Max: | 1.5999 | at alpha= | 12.5 | deg
XFOIL ncrit=9 |  |  |  | L/D Max: | 43.3346 | at alpha= | 5.5 | deg
Re: | 100000 |  |  | Cd Min: | 0.172 | at alpha= | -15 | deg
Mach: | 0.1 |  |  | Cl=0 at alpha= | -3.9667 | deg
|  |  |  | @ Cl=0.1, Cd= | 0.023844
|  |  |  | @ Cl=0.4, Cd= | 0.021029
|  |  |  | @ Cl=0.6, Cd= | 0.020835
alpha (deg) | Cl | Cd | Cm | Cl/Cd
-15 | -0.3566 | 0.172 | -0.0304 | -2.0733
-14.5 | -0.339 | 0.16606 | -0.0308 | -2.0414
-14 | -0.3693 | 0.16391 | -0.037 | -2.2531
-13.5 | -0.3211 | 0.15373 | -0.0337 | -2.0887
-13 | -0.3379 | 0.14957 | -0.0377 | -2.2591
-12.5 | -0.3199 | 0.14103 | -0.0376 | -2.2683
-10.5 | -0.7114 | 0.0531 | -0.0796 | -13.3974
-10 | -0.7405 | 0.04664 | -0.0776 | -15.8769
-9.5 | -0.7359 | 0.04227 | -0.0749 | -17.4095
-9 | -0.7248 | 0.03821 | -0.0734 | -18.9689
-8.5 | -0.7028 | 0.03429 | -0.0722 | -20.4958
-8 | -0.673 | 0.03131 | -0.0713 | -21.4947
-7.5 | -0.594 | 0.02844 | -0.0787 | -20.8861
-7 | -0.5029 | 0.02728 | -0.0878 | -18.4348
-6.5 | -0.4205 | 0.02776 | -0.0935 | -15.1477
-6 | -0.3341 | 0.02837 | -0.0986 | -11.7765
-5.5 | -0.2557 | 0.02782 | -0.1027 | -9.1912
-5 | -0.1775 | 0.02742 | -0.1061 | -6.4734
-4.5 | -0.0944 | 0.02644 | -0.1105 | -3.5703
-3.5 | 0.0826 | 0.02405 | -0.1211 | 3.4345
-3 | 0.161 | 0.02312 | -0.1244 | 6.9637
-2.5 | 0.2372 | 0.02223 | -0.1274 | 10.6703
-2 | 0.3115 | 0.02147 | -0.1303 | 14.5086
-1.5 | 0.3661 | 0.0212 | -0.1297 | 17.2689
-1 | 0.4274 | 0.02089 | -0.13 | 20.4596
-0.5 | 0.4829 | 0.02081 | -0.1296 | 23.2052
0 | 0.5376 | 0.02081 | -0.1291 | 25.8337
0.5 | 0.5923 | 0.02082 | -0.1284 | 28.4486
1 | 0.6479 | 0.02093 | -0.1281 | 30.9556
1.5 | 0.7008 | 0.0211 | -0.1271 | 33.2133
2 | 0.753 | 0.02134 | -0.1261 | 35.2858
2.5 | 0.8025 | 0.02165 | -0.1245 | 37.067
3 | 0.848 | 0.02198 | -0.1221 | 38.5805
3.5 | 0.8826 | 0.02223 | -0.1173 | 39.7031
4 | 0.9401 | 0.0226 | -0.1182 | 41.5973
4.5 | 0.9957 | 0.02368 | -0.1189 | 42.0481
5 | 1.0494 | 0.02471 | -0.1189 | 42.4686
5.5 | 1.1085 | 0.02558 | -0.1195 | 43.3346
6 | 1.1514 | 0.02691 | -0.1177 | 42.7871
6.5 | 1.1929 | 0.0284 | -0.1158 | 42.0035
7 | 1.2372 | 0.02982 | -0.1143 | 41.4889
7.5 | 1.2896 | 0.03088 | -0.1137 | 41.7617
8 | 1.3367 | 0.03203 | -0.1124 | 41.7328
8.5 | 1.3676 | 0.03383 | -0.109 | 40.4257
9 | 1.4003 | 0.03556 | -0.1059 | 39.3785
9.5 | 1.4373 | 0.03695 | -0.1032 | 38.8985
10 | 1.4781 | 0.03795 | -0.1009 | 38.9486
10.5 | 1.5188 | 0.03872 | -0.0984 | 39.2252
11 | 1.5537 | 0.03949 | -0.0952 | 39.3441
11.5 | 1.579 | 0.04036 | -0.0907 | 39.1229
12 | 1.594 | 0.04142 | -0.0849 | 38.4838
12.5 | 1.5999 | 0.04292 | -0.0787 | 37.2763
13 | 1.5977 | 0.0451 | -0.0727 | 35.4257
13.5 | 1.5898 | 0.04812 | -0.0674 | 33.0382
14 | 1.5829 | 0.05161 | -0.0635 | 30.6704
14.5 | 1.5968 | 0.05371 | -0.0609 | 29.73
15 | 1.5629 | 0.06111 | -0.0588 | 25.5752
15.5 | 1.5331 | 0.06931 | -0.0585 | 22.1195
16 | 1.5173 | 0.07659 | -0.0589 | 19.8107
16.5 | 1.5136 | 0.08275 | -0.0592 | 18.2912
17 | 1.4892 | 0.09253 | -0.0616 | 16.0942
17.5 | 1.4699 | 0.10204 | -0.0644 | 14.4051

## 13. Re 100k Mach 0.25 (1)
BIGFOIL.COM POLAR EXPORT
e559
EPPLER 559 |  |  |  | Cl Max: | 1.793 | at alpha= | 11.5 | deg
JavaFoil+Calcfoil stall+Eppler ext transition |  |  |  | L/D Max: | 62.538 | at alpha= | 0 | deg
Re: | 100000 |  |  | Cd Min: | 0.01164 | at alpha= | -1 | deg
Mach: | 0.25 |  |  | Cl=0 at alpha= | -5.8421 | deg
|  |  |  | @ Cl=0.1, Cd= | 0.019114
|  |  |  | @ Cl=0.4, Cd= | 0.01221
|  |  |  | @ Cl=0.6, Cd= | 0.01165
alpha (deg) | Cl | Cd | Cm | Cl/Cd
-20 | -0.373 | 0.3602 | -0.043 | -1.034
-19.5 | -0.419 | 0.327 | -0.046 | -1.281
-19 | -0.461 | 0.28189 | -0.047 | -1.637
-18.5 | -0.5 | 0.26271 | -0.048 | -1.903
-18 | -0.534 | 0.23195 | -0.049 | -2.303
-17.5 | -0.564 | 0.21504 | -0.049 | -2.624
-17 | -0.59 | 0.19912 | -0.049 | -2.961
-16.5 | -0.61 | 0.18395 | -0.05 | -3.315
-16 | -0.625 | 0.16835 | -0.05 | -3.711
-15.5 | -0.634 | 0.158 | -0.051 | -4.013
-15 | -0.638 | 0.14455 | -0.052 | -4.412
-14.5 | -0.636 | 0.13394 | -0.052 | -4.746
-14 | -0.628 | 0.12542 | -0.053 | -5.008
-13.5 | -0.615 | 0.11517 | -0.054 | -5.34
-13 | -0.597 | 0.10767 | -0.054 | -5.542
-12.5 | -0.572 | 0.1005 | -0.055 | -5.695
-12 | -0.542 | 0.09356 | -0.056 | -5.793
-11.5 | -0.509 | 0.08702 | -0.057 | -5.846
-11 | -0.473 | 0.08134 | -0.057 | -5.81
-10.5 | -0.434 | 0.07597 | -0.058 | -5.713
-10 | -0.393 | 0.07097 | -0.06 | -5.541
-9.5 | -0.351 | 0.06644 | -0.061 | -5.276
-9 | -0.331 | 0.04188 | -0.115 | -7.906
-8.5 | -0.284 | 0.03717 | -0.118 | -7.646
-8 | -0.235 | 0.03209 | -0.121 | -7.309
-7.5 | -0.183 | 0.02885 | -0.124 | -6.339
-7 | -0.128 | 0.02752 | -0.123 | -4.654
-6.5 | -0.073 | 0.02526 | -0.125 | -2.909
-6 | -0.018 | 0.02336 | -0.127 | -0.758
-5.5 | 0.039 | 0.02135 | -0.129 | 1.834
-5 | 0.098 | 0.01918 | -0.132 | 5.087
-4.5 | 0.158 | 0.01721 | -0.135 | 9.167
-4 | 0.221 | 0.01534 | -0.138 | 14.379
-3.5 | 0.286 | 0.01389 | -0.142 | 20.601
-3 | 0.354 | 0.01311 | -0.146 | 26.97
-2.5 | 0.423 | 0.01176 | -0.149 | 35.943
-2 | 0.486 | 0.01174 | -0.149 | 41.378
-1.5 | 0.549 | 0.01169 | -0.149 | 46.959
-1 | 0.612 | 0.01164 | -0.15 | 52.567
-0.5 | 0.674 | 0.01167 | -0.15 | 57.755
0 | 0.735 | 0.01175 | -0.15 | 62.538
0.5 | 0.797 | 0.01698 | -0.151 | 46.914
1 | 0.859 | 0.01725 | -0.151 | 49.767
1.5 | 0.92 | 0.01766 | -0.151 | 52.109
2 | 0.982 | 0.01806 | -0.152 | 54.343
2.5 | 1.043 | 0.01859 | -0.152 | 56.101
3 | 1.103 | 0.01908 | -0.152 | 57.826
3.5 | 1.164 | 0.01984 | -0.152 | 58.659
4 | 1.223 | 0.02047 | -0.152 | 59.74
4.5 | 1.282 | 0.0213 | -0.153 | 60.172
5 | 1.34 | 0.02207 | -0.153 | 60.701
5.5 | 1.392 | 0.02274 | -0.152 | 61.219
6 | 1.439 | 0.02374 | -0.151 | 60.614
6.5 | 1.484 | 0.02497 | -0.15 | 59.441
7 | 1.527 | 0.02651 | -0.149 | 57.605
7.5 | 1.568 | 0.02825 | -0.148 | 55.496
8 | 1.609 | 0.03017 | -0.147 | 53.318
8.5 | 1.646 | 0.03237 | -0.146 | 50.849
9 | 1.678 | 0.03492 | -0.144 | 48.055
9.5 | 1.71 | 0.03756 | -0.144 | 45.519
10 | 1.742 | 0.04053 | -0.143 | 42.983
10.5 | 1.77 | 0.04432 | -0.143 | 39.937
11 | 1.789 | 0.05029 | -0.142 | 35.563
11.5 | 1.793 | 0.05678 | -0.141 | 31.574
12 | 1.788 | 0.06332 | -0.139 | 28.245
12.5 | 1.778 | 0.06861 | -0.138 | 25.922
13 | 1.76 | 0.07479 | -0.137 | 23.525
13.5 | 1.732 | 0.0814 | -0.135 | 21.273
14 | 1.694 | 0.08894 | -0.133 | 19.046
14.5 | 1.64 | 0.09993 | -0.13 | 16.411
15 | 1.558 | 0.11888 | -0.122 | 13.104
15.5 | 1.419 | 0.15245 | -0.078 | 9.305
16 | 1.358 | 0.16392 | -0.066 | 8.282
16.5 | 1.294 | 0.17411 | -0.059 | 7.43

## 14. Re 100k Mach 0.25 (2)
BIGFOIL.COM POLAR EXPORT
e559
EPPLER 559 |  |  |  | Cl Max: | 1.4249 | at alpha= | 9.5 | deg
XFOIL ncrit=9 |  |  |  | L/D Max: | 40.5746 | at alpha= | 5 | deg
Re: | 100000 |  |  | Cd Min: | 0.14773 | at alpha= | -13.5 | deg
Mach: | 0.25 |  |  | Cl=0 at alpha= | -4.028 | deg
|  |  |  | @ Cl=0.1, Cd= | 0.024651
|  |  |  | @ Cl=0.4, Cd= | 0.021832
|  |  |  | @ Cl=0.6, Cd= | 0.02171
alpha (deg) | Cl | Cd | Cm | Cl/Cd
-13.5 | -0.2221 | 0.14773 | -0.0395 | -1.5034
-13 | -0.224 | 0.14234 | -0.0403 | -1.5737
-12.5 | -0.2067 | 0.13723 | -0.0388 | -1.5062
-12 | -0.2478 | 0.13477 | -0.0419 | -1.8387
-11 | -0.3579 | 0.10843 | -0.0503 | -3.3007
-10.5 | -0.3753 | 0.09788 | -0.0525 | -3.8343
-10 | -0.56 | 0.06334 | -0.0718 | -8.8412
-9.5 | -0.632 | 0.05581 | -0.0705 | -11.3241
-9 | -0.6926 | 0.04908 | -0.0703 | -14.1117
-8.5 | -0.717 | 0.04223 | -0.0712 | -16.9785
-8 | -0.6869 | 0.03728 | -0.0734 | -18.4254
-7.5 | -0.6027 | 0.03208 | -0.0837 | -18.7874
-7 | -0.5179 | 0.02896 | -0.0917 | -17.8833
-6.5 | -0.4298 | 0.02869 | -0.0981 | -14.9808
-6 | -0.3467 | 0.02967 | -0.1017 | -11.6852
-5.5 | -0.2602 | 0.02916 | -0.1061 | -8.9232
-5 | -0.173 | 0.02813 | -0.111 | -6.15
-4.5 | -0.0859 | 0.02729 | -0.115 | -3.1477
-4 | 0.0051 | 0.02588 | -0.1205 | 0.19706
-3.5 | 0.0931 | 0.02475 | -0.1249 | 3.7616
-3 | 0.1699 | 0.02365 | -0.1282 | 7.1839
-2.5 | 0.2407 | 0.02287 | -0.1299 | 10.5247
-2 | 0.3128 | 0.02223 | -0.1317 | 14.0711
-1.5 | 0.3692 | 0.02198 | -0.1311 | 16.7971
-1 | 0.4315 | 0.02168 | -0.1315 | 19.9031
-0.5 | 0.4931 | 0.02151 | -0.1319 | 22.9242
0 | 0.5447 | 0.0216 | -0.1304 | 25.2176
0.5 | 0.6001 | 0.02171 | -0.1297 | 27.6416
1 | 0.656 | 0.02186 | -0.1291 | 30.0091
1.5 | 0.7104 | 0.02213 | -0.1282 | 32.1012
2 | 0.7628 | 0.02246 | -0.1269 | 33.9626
2.5 | 0.8135 | 0.0229 | -0.1254 | 35.524
3 | 0.8607 | 0.0234 | -0.1231 | 36.7821
3.5 | 0.9017 | 0.02386 | -0.1194 | 37.7913
4 | 0.9474 | 0.02401 | -0.1166 | 39.4586
4.5 | 1.0137 | 0.02505 | -0.119 | 40.4671
5 | 1.0663 | 0.02628 | -0.1185 | 40.5746
5.5 | 1.1088 | 0.02787 | -0.1166 | 39.7847
6 | 1.1507 | 0.0296 | -0.1145 | 38.875
6.5 | 1.1967 | 0.03115 | -0.1129 | 38.4173
7 | 1.2593 | 0.032 | -0.1132 | 39.3531
7.5 | 1.2829 | 0.03433 | -0.1087 | 37.3696
8 | 1.3038 | 0.03692 | -0.104 | 35.3142
8.5 | 1.3229 | 0.03951 | -0.0993 | 33.4827
9 | 1.3613 | 0.04111 | -0.0965 | 33.1136
9.5 | 1.4249 | 0.04138 | -0.0962 | 34.4345
10 | 1.1928 | 0.06149 | -0.0785 | 19.3983
10.5 | 1.199 | 0.06659 | -0.0769 | 18.0057

## 15. Re 100k Mach 0.50 (1)
BIGFOIL.COM POLAR EXPORT
e559
EPPLER 559 |  |  |  | Cl Max: | 1.737 | at alpha= | 9 | deg
JavaFoil+Calcfoil stall+Eppler ext transition |  |  |  | L/D Max: | 54.681 | at alpha= | 3 | deg
Re: | 100000 |  |  | Cd Min: | 0.01347 | at alpha= | -2 | deg
Mach: | 0.5 |  |  | Cl=0 at alpha= | -5.8443 | deg
|  |  |  | @ Cl=0.1, Cd= | 0.024511
|  |  |  | @ Cl=0.4, Cd= | 0.016056
|  |  |  | @ Cl=0.6, Cd= | 0.017693
alpha (deg) | Cl | Cd | Cm | Cl/Cd
-20 | -0.794 | 0.34422 | -0.082 | -2.306
-19.5 | -0.766 | 0.33886 | -0.082 | -2.261
-19 | -0.738 | 0.33091 | -0.082 | -2.232
-18.5 | -0.711 | 0.32864 | -0.082 | -2.163
-18 | -0.683 | 0.3435 | -0.083 | -1.989
-17.5 | -0.656 | 0.31476 | -0.083 | -2.083
-17 | -0.625 | 0.29867 | -0.077 | -2.094
-16.5 | -0.598 | 0.27733 | -0.077 | -2.155
-16 | -0.57 | 0.27275 | -0.077 | -2.089
-15.5 | -0.542 | 0.26047 | -0.077 | -2.081
-15 | -0.514 | 0.25579 | -0.077 | -2.01
-14.5 | -0.485 | 0.23482 | -0.071 | -2.065
-14 | -0.457 | 0.22324 | -0.07 | -2.047
-13.5 | -0.429 | 0.21771 | -0.069 | -1.971
-13 | -0.401 | 0.21439 | -0.069 | -1.871
-12.5 | -0.373 | 0.19146 | -0.061 | -1.946
-12 | -0.345 | 0.1807 | -0.058 | -1.907
-11.5 | -0.317 | 0.18175 | -0.057 | -1.742
-11 | -0.289 | 0.1763 | -0.058 | -1.638
-10.5 | -0.261 | 0.14402 | -0.059 | -1.812
-10 | -0.349 | 0.0942 | -0.06 | -3.709
-9.5 | -0.345 | 0.08059 | -0.062 | -4.285
-9 | -0.316 | 0.07173 | -0.064 | -4.406
-8.5 | -0.276 | 0.06213 | -0.067 | -4.443
-8 | -0.23 | 0.05815 | -0.069 | -3.955
-7.5 | -0.195 | 0.03707 | -0.131 | -5.269
-7 | -0.139 | 0.03332 | -0.134 | -4.18
-6.5 | -0.08 | 0.03127 | -0.134 | -2.549
-6 | -0.019 | 0.02887 | -0.136 | -0.667
-5.5 | 0.042 | 0.02684 | -0.137 | 1.583
-5 | 0.105 | 0.02431 | -0.139 | 4.332
-4.5 | 0.169 | 0.0223 | -0.141 | 7.595
-4 | 0.234 | 0.0206 | -0.143 | 11.37
-3.5 | 0.301 | 0.0187 | -0.147 | 16.112
-3 | 0.371 | 0.0167 | -0.151 | 22.234
-2.5 | 0.443 | 0.0151 | -0.154 | 29.338
-2 | 0.521 | 0.01347 | -0.159 | 38.692
-1.5 | 0.602 | 0.0178 | -0.164 | 33.799
-1 | 0.682 | 0.01765 | -0.167 | 38.633
-0.5 | 0.752 | 0.01786 | -0.168 | 42.123
0 | 0.819 | 0.01827 | -0.168 | 44.824
0.5 | 0.888 | 0.0187 | -0.168 | 47.482
1 | 0.956 | 0.01946 | -0.169 | 49.123
1.5 | 1.024 | 0.01998 | -0.169 | 51.269
2 | 1.091 | 0.02068 | -0.169 | 52.779
2.5 | 1.158 | 0.02149 | -0.169 | 53.888
3 | 1.224 | 0.02238 | -0.169 | 54.681
3.5 | 1.283 | 0.02353 | -0.169 | 54.523
4 | 1.334 | 0.02475 | -0.167 | 53.9
4.5 | 1.386 | 0.02625 | -0.166 | 52.792
5 | 1.437 | 0.02796 | -0.164 | 51.375
5.5 | 1.485 | 0.02993 | -0.163 | 49.625
6 | 1.532 | 0.03212 | -0.161 | 47.692
6.5 | 1.575 | 0.03473 | -0.159 | 45.344
7 | 1.62 | 0.03769 | -0.158 | 42.968
7.5 | 1.658 | 0.0411 | -0.157 | 40.343
8 | 1.691 | 0.04507 | -0.155 | 37.515
8.5 | 1.722 | 0.04923 | -0.155 | 34.978
9 | 1.737 | 0.05481 | -0.154 | 31.695
9.5 | 1.729 | 0.06452 | -0.153 | 26.795
10 | 1.683 | 0.07641 | -0.151 | 22.021
10.5 | 1.573 | 0.09024 | -0.147 | 17.43
11 | 0.926 | 0.15636 | -0.057 | 5.925
11.5 | 0.953 | 0.17344 | -0.06 | 5.495
12 | 0.981 | 0.20351 | -0.071 | 4.821
12.5 | 1.009 | 0.22279 | -0.078 | 4.529
13 | 1.036 | 0.25141 | -0.082 | 4.122
13.5 | 1.064 | 0.25417 | -0.086 | 4.186
14 | 1.093 | 0.27307 | -0.091 | 4.002

## 16. Re 100k Mach 0.50 (2)
BIGFOIL.COM POLAR EXPORT
e559
EPPLER 559 |  |  |  | Cl Max: | 1.2043 | at alpha= | 20 | deg
XFOIL ncrit=9 |  |  |  | L/D Max: | 28.1371 | at alpha= | 3 | deg
Re: | 100000 |  |  | Cd Min: | 0.28295 | at alpha= | 20 | deg
Mach: | 0.5 |  |  | Cl=0 at alpha= | -4.038 | deg
|  |  |  | @ Cl=0.1, Cd= | 0.029433
|  |  |  | @ Cl=0.4, Cd= | 0.02583
|  |  |  | @ Cl=0.6, Cd= | 0.026375
alpha (deg) | Cl | Cd | Cm | Cl/Cd
-20 | -0.521 | 0.25688 | -0.0045 | -2.0282
-19.5 | -0.4988 | 0.24945 | -0.0073 | -1.9996
-19 | -0.4817 | 0.24341 | -0.0116 | -1.979
-18.5 | -0.4653 | 0.23647 | -0.0155 | -1.9677
-18 | -0.4406 | 0.22831 | -0.0171 | -1.9298
-17.5 | -0.4246 | 0.22223 | -0.0208 | -1.9106
-17 | -0.4164 | 0.21753 | -0.0255 | -1.9142
-16.5 | -0.3862 | 0.20745 | -0.0257 | -1.8617
-16 | -0.3716 | 0.20162 | -0.0288 | -1.8431
-15.5 | -0.3577 | 0.19455 | -0.0316 | -1.8386
-15 | -0.3349 | 0.18717 | -0.0324 | -1.7893
-14.5 | -0.3311 | 0.18271 | -0.0362 | -1.8122
-14 | -0.3088 | 0.17398 | -0.0367 | -1.7749
-13.5 | -0.2937 | 0.16784 | -0.0379 | -1.7499
-13 | -0.311 | 0.16557 | -0.0424 | -1.8784
-12.5 | -0.2701 | 0.15437 | -0.0402 | -1.7497
-12 | -0.2718 | 0.14976 | -0.0422 | -1.8149
-10.5 | -0.2766 | 0.12271 | -0.0476 | -2.2541
-10 | -0.2844 | 0.1155 | -0.0479 | -2.4623
-9.5 | -0.2999 | 0.10837 | -0.0475 | -2.7674
-9 | -0.3275 | 0.10174 | -0.0461 | -3.219
-8.5 | -0.3383 | 0.10058 | -0.0394 | -3.3635
-8 | -0.3445 | 0.08943 | -0.0498 | -3.8522
-7.5 | -0.3237 | 0.07795 | -0.0642 | -4.1527
-7 | -0.3269 | 0.06584 | -0.0779 | -4.9651
-6.5 | -0.2964 | 0.06038 | -0.0848 | -4.9089
-6 | -0.2664 | 0.05299 | -0.0951 | -5.0274
-5.5 | -0.2297 | 0.04311 | -0.1096 | -5.3282
-5 | -0.1482 | 0.03771 | -0.1195 | -3.93
-4.5 | -0.0838 | 0.03373 | -0.1245 | -2.4844
-4 | 0.0069 | 0.03085 | -0.1306 | 0.22366
-3.5 | 0.0996 | 0.02944 | -0.1338 | 3.3832
-3 | 0.1608 | 0.02834 | -0.1335 | 5.674
-2.5 | 0.2423 | 0.02679 | -0.1371 | 9.0444
-2 | 0.3014 | 0.0264 | -0.1357 | 11.4167
-1.5 | 0.3676 | 0.02598 | -0.1355 | 14.1493
-1 | 0.4367 | 0.02566 | -0.1358 | 17.0187
-0.5 | 0.4975 | 0.02568 | -0.1349 | 19.3731
0 | 0.5533 | 0.02601 | -0.1335 | 21.2726
0.5 | 0.6096 | 0.02645 | -0.132 | 23.0473
1 | 0.6636 | 0.02709 | -0.13 | 24.4961
1.5 | 0.7157 | 0.02797 | -0.128 | 25.5881
2 | 0.7642 | 0.02903 | -0.1255 | 26.3245
2.5 | 0.8131 | 0.03027 | -0.1231 | 26.8616
3 | 0.8745 | 0.03108 | -0.1219 | 28.1371
3.5 | 0.8908 | 0.03361 | -0.1158 | 26.504
4 | 0.8848 | 0.03708 | -0.1076 | 23.8619
4.5 | 0.8465 | 0.04291 | -0.0987 | 19.7273
5.5 | 0.7863 | 0.05833 | -0.0925 | 13.4802
6.5 | 0.7779 | 0.07375 | -0.0938 | 10.5478
7 | 0.7823 | 0.08086 | -0.0945 | 9.6747
7.5 | 0.7987 | 0.08707 | -0.095 | 9.1731
8 | 0.8583 | 0.08916 | -0.0937 | 9.6265
8.5 | 0.8524 | 0.09752 | -0.0953 | 8.7408
9 | 0.8512 | 0.10568 | -0.0972 | 8.0545
9.5 | 0.8617 | 0.11271 | -0.0986 | 7.6453
10 | 0.8725 | 0.11997 | -0.1004 | 7.2727
10.5 | 0.8884 | 0.12679 | -0.1021 | 7.0069
11 | 0.9073 | 0.13322 | -0.1036 | 6.8105
11.5 | 0.9276 | 0.13972 | -0.1054 | 6.639
12 | 0.9498 | 0.14605 | -0.1071 | 6.5033
12.5 | 0.9704 | 0.1525 | -0.1091 | 6.3633
13 | 0.9967 | 0.15846 | -0.1106 | 6.2899
13.5 | 1.0249 | 0.16406 | -0.1119 | 6.2471
14 | 1.0335 | 0.17244 | -0.1163 | 5.9934
14.5 | 1.0362 | 0.18201 | -0.122 | 5.6931
15 | 1.0441 | 0.19121 | -0.1273 | 5.4605
15.5 | 1.0593 | 0.19949 | -0.1318 | 5.31
16 | 1.0791 | 0.20716 | -0.1355 | 5.209
16.5 | 1.1065 | 0.21385 | -0.138 | 5.1742
17 | 1.1066 | 0.22538 | -0.1463 | 4.9099
17.5 | 1.125 | 0.23393 | -0.1509 | 4.8091
18 | 1.1528 | 0.24091 | -0.1535 | 4.7852
18.5 | 1.1547 | 0.25287 | -0.1625 | 4.5664
19 | 1.1794 | 0.26063 | -0.1659 | 4.5252
19.5 | 1.1883 | 0.27201 | -0.1738 | 4.3686
20 | 1.2043 | 0.28295 | -0.1802 | 4.2562

## 17. Re 250k Mach 0.00 (1)
BIGFOIL.COM POLAR EXPORT
e559
EPPLER 559 |  |  |  | Cl Max: | 1.839 | at alpha= | 12.5 | deg
JavaFoil+Calcfoil stall+Eppler ext transition |  |  |  | L/D Max: | 121.764 | at alpha= | 4 | deg
Re: | 250000 |  |  | Cd Min: | 0.00919 | at alpha= | 2 | deg
Mach: | 0 |  |  | Cl=0 at alpha= | -5.8443 | deg
|  |  |  | @ Cl=0.1, Cd= | 0.0097774
|  |  |  | @ Cl=0.4, Cd= | 0.0093552
|  |  |  | @ Cl=0.6, Cd= | 0.0094457
alpha (deg) | Cl | Cd | Cm | Cl/Cd
-20 | -0.724 | 0.19986 | -0.051 | -3.622
-19.5 | -0.732 | 0.18852 | -0.049 | -3.883
-19 | -0.739 | 0.17807 | -0.05 | -4.147
-18.5 | -0.743 | 0.16708 | -0.051 | -4.448
-18 | -0.745 | 0.1597 | -0.051 | -4.666
-17.5 | -0.745 | 0.15211 | -0.052 | -4.899
-17 | -0.742 | 0.14395 | -0.052 | -5.156
-16.5 | -0.737 | 0.13665 | -0.053 | -5.39
-16 | -0.728 | 0.12857 | -0.053 | -5.661
-15.5 | -0.716 | 0.12152 | -0.055 | -5.894
-15 | -0.701 | 0.11491 | -0.055 | -6.103
-14.5 | -0.683 | 0.10883 | -0.055 | -6.277
-14 | -0.662 | 0.10267 | -0.056 | -6.449
-13.5 | -0.638 | 0.09597 | -0.057 | -6.645
-13 | -0.61 | 0.09134 | -0.056 | -6.679
-12.5 | -0.579 | 0.08529 | -0.058 | -6.79
-12 | -0.544 | 0.081 | -0.058 | -6.718
-11.5 | -0.545 | 0.04981 | -0.108 | -10.945
-11 | -0.508 | 0.04388 | -0.111 | -11.586
-10.5 | -0.467 | 0.0398 | -0.113 | -11.743
-10 | -0.425 | 0.03548 | -0.115 | -11.976
-9.5 | -0.38 | 0.03216 | -0.117 | -11.804
-9 | -0.333 | 0.02865 | -0.119 | -11.629
-8.5 | -0.285 | 0.02551 | -0.121 | -11.163
-8 | -0.235 | 0.02173 | -0.124 | -10.815
-7.5 | -0.184 | 0.01903 | -0.127 | -9.65
-7 | -0.133 | 0.01349 | -0.133 | -9.871
-6.5 | -0.077 | 0.0117 | -0.136 | -6.599
-6 | -0.019 | 0.01073 | -0.139 | -1.75
-5.5 | 0.042 | 0.00992 | -0.141 | 4.21
-5 | 0.103 | 0.00977 | -0.142 | 10.552
-4.5 | 0.164 | 0.0096 | -0.143 | 17.136
-4 | 0.226 | 0.00951 | -0.143 | 23.756
-3.5 | 0.287 | 0.00942 | -0.143 | 30.501
-3 | 0.348 | 0.00933 | -0.144 | 37.369
-2.5 | 0.41 | 0.00936 | -0.144 | 43.743
-2 | 0.471 | 0.00937 | -0.145 | 50.213
-1.5 | 0.532 | 0.00936 | -0.145 | 56.769
-1 | 0.592 | 0.00943 | -0.145 | 62.833
-0.5 | 0.653 | 0.00955 | -0.146 | 68.393
0 | 0.713 | 0.00965 | -0.146 | 73.884
0.5 | 0.773 | 0.0097 | -0.146 | 79.682
1 | 0.833 | 0.00983 | -0.147 | 84.773
1.5 | 0.893 | 0.00998 | -0.147 | 89.485
2 | 0.953 | 0.00919 | -0.147 | 103.682
2.5 | 1.012 | 0.00935 | -0.147 | 108.282
3 | 1.072 | 0.00944 | -0.148 | 113.562
3.5 | 1.13 | 0.00957 | -0.148 | 118.115
4 | 1.189 | 0.00977 | -0.148 | 121.764
4.5 | 1.247 | 0.01514 | -0.148 | 82.396
5 | 1.305 | 0.0155 | -0.149 | 84.187
5.5 | 1.363 | 0.01571 | -0.149 | 86.742
6 | 1.42 | 0.0162 | -0.149 | 87.645
6.5 | 1.476 | 0.01674 | -0.149 | 88.17
7 | 1.53 | 0.01754 | -0.149 | 87.219
7.5 | 1.583 | 0.0183 | -0.149 | 86.511
8 | 1.635 | 0.01897 | -0.149 | 86.171
8.5 | 1.683 | 0.02004 | -0.149 | 83.953
9 | 1.724 | 0.02102 | -0.149 | 82.003
9.5 | 1.758 | 0.02218 | -0.148 | 79.246
10 | 1.787 | 0.02384 | -0.147 | 74.987
10.5 | 1.812 | 0.02617 | -0.146 | 69.232
11 | 1.83 | 0.02969 | -0.145 | 61.649
11.5 | 1.835 | 0.03527 | -0.143 | 52.029
12 | 1.836 | 0.04098 | -0.141 | 44.818
12.5 | 1.839 | 0.04546 | -0.14 | 40.454
13 | 1.837 | 0.05039 | -0.138 | 36.447
13.5 | 1.833 | 0.05449 | -0.137 | 33.63
14 | 1.825 | 0.05826 | -0.136 | 31.324
14.5 | 1.81 | 0.06339 | -0.135 | 28.559
15 | 1.792 | 0.06845 | -0.134 | 26.175
15.5 | 1.769 | 0.07409 | -0.133 | 23.871
16 | 1.741 | 0.0801 | -0.132 | 21.734
16.5 | 1.709 | 0.08674 | -0.131 | 19.704
17 | 1.673 | 0.09426 | -0.129 | 17.747
17.5 | 1.634 | 0.10223 | -0.128 | 15.984

## 18. Re 250k Mach 0.00 (2)
BIGFOIL.COM POLAR EXPORT
e559
EPPLER 559 |  |  |  | Cl Max: | 1.6474 | at alpha= | 13.5 | deg
XFOIL ncrit=9 |  |  |  | L/D Max: | 78.1592 | at alpha= | 8 | deg
Re: | 250000 |  |  | Cd Min: | 0.17729 | at alpha= | -16 | deg
Mach: | 0 |  |  | Cl=0 at alpha= | -5.0671 | deg
|  |  |  | @ Cl=0.1, Cd= | 0.012429
|  |  |  | @ Cl=0.4, Cd= | 0.012418
|  |  |  | @ Cl=0.6, Cd= | 0.012755
alpha (deg) | Cl | Cd | Cm | Cl/Cd
-16 | -0.3868 | 0.17729 | -0.0258 | -2.1817
-15.5 | -0.386 | 0.16886 | -0.0295 | -2.2859
-15 | -0.5875 | 0.10337 | -0.0577 | -5.6835
-14.5 | -0.6482 | 0.08515 | -0.068 | -7.6124
-14 | -0.6991 | 0.0711 | -0.0764 | -9.8326
-13.5 | -0.7352 | 0.06085 | -0.0818 | -12.0822
-13 | -0.7636 | 0.05267 | -0.0853 | -14.4978
-12.5 | -0.7871 | 0.04619 | -0.0866 | -17.0405
-12 | -0.8163 | 0.0412 | -0.0851 | -19.8131
-11.5 | -0.84 | 0.03723 | -0.0808 | -22.5624
-11 | -0.8404 | 0.03419 | -0.0776 | -24.5803
-10.5 | -0.819 | 0.03141 | -0.0772 | -26.0745
-10 | -0.7491 | 0.02802 | -0.0843 | -26.7345
-9.5 | -0.6783 | 0.02523 | -0.0908 | -26.8847
-9 | -0.6065 | 0.02249 | -0.097 | -26.9675
-8.5 | -0.5306 | 0.01999 | -0.1034 | -26.5433
-8 | -0.4605 | 0.01711 | -0.1087 | -26.9141
-7.5 | -0.388 | 0.01569 | -0.1129 | -24.7291
-7 | -0.314 | 0.01469 | -0.1166 | -21.3751
-6.5 | -0.2359 | 0.01391 | -0.1208 | -16.959
-6 | -0.1495 | 0.01338 | -0.1266 | -11.1734
-5.5 | -0.069 | 0.01295 | -0.1312 | -5.3282
-5 | 0.0107 | 0.01265 | -0.1356 | 0.84585
-4.5 | 0.0743 | 0.01246 | -0.1368 | 5.9631
-4 | 0.1327 | 0.01239 | -0.1369 | 10.7103
-3.5 | 0.1889 | 0.01238 | -0.1365 | 15.2585
-3 | 0.2444 | 0.01238 | -0.1361 | 19.7415
-2.5 | 0.2979 | 0.01237 | -0.1353 | 24.0825
-2 | 0.3525 | 0.0124 | -0.1347 | 28.4274
-1.5 | 0.406 | 0.01242 | -0.134 | 32.6892
-1 | 0.4598 | 0.01248 | -0.1333 | 36.8429
-0.5 | 0.514 | 0.01257 | -0.1327 | 40.891
0 | 0.5681 | 0.01269 | -0.1322 | 44.7675
0.5 | 0.6217 | 0.0128 | -0.1316 | 48.5703
1 | 0.6753 | 0.01295 | -0.131 | 52.1467
1.5 | 0.729 | 0.01311 | -0.1304 | 55.6064
2 | 0.7824 | 0.01328 | -0.1299 | 58.9157
2.5 | 0.836 | 0.01349 | -0.1293 | 61.9718
3 | 0.8881 | 0.01365 | -0.1285 | 65.0623
3.5 | 0.9401 | 0.01384 | -0.1277 | 67.9263
4 | 0.99 | 0.014 | -0.1264 | 70.7143
5 | 1.0819 | 0.01426 | -0.1217 | 75.8696
5.5 | 1.1348 | 0.01479 | -0.1214 | 76.7275
6 | 1.1876 | 0.01537 | -0.121 | 77.2674
6.5 | 1.2384 | 0.0159 | -0.1202 | 77.8868
7 | 1.2871 | 0.01647 | -0.1191 | 78.1481
7.5 | 1.3362 | 0.0171 | -0.118 | 78.1404
8 | 1.3842 | 0.01771 | -0.1168 | 78.1592
8.5 | 1.4264 | 0.01828 | -0.1145 | 78.0306
9 | 1.4682 | 0.01894 | -0.1123 | 77.5185
9.5 | 1.5076 | 0.01961 | -0.1096 | 76.8791
10 | 1.5428 | 0.0203 | -0.1063 | 76
10.5 | 1.5667 | 0.02099 | -0.101 | 74.6403
11 | 1.5899 | 0.02189 | -0.096 | 72.6313
11.5 | 1.6101 | 0.02301 | -0.0909 | 69.9739
12 | 1.6263 | 0.02444 | -0.0858 | 66.5426
12.5 | 1.6379 | 0.02635 | -0.0808 | 62.1594
13 | 1.6447 | 0.02887 | -0.0761 | 56.9692
13.5 | 1.6474 | 0.03211 | -0.0721 | 51.3049
14 | 1.6412 | 0.03654 | -0.0685 | 44.9152
14.5 | 1.631 | 0.04201 | -0.0661 | 38.8241
15 | 1.614 | 0.04883 | -0.0646 | 33.0535
15.5 | 1.5915 | 0.057 | -0.0644 | 27.9211
16 | 1.5707 | 0.0657 | -0.0651 | 23.9072
16.5 | 1.5488 | 0.07516 | -0.0668 | 20.6067
17 | 1.5273 | 0.08508 | -0.0692 | 17.9513
17.5 | 1.5063 | 0.09536 | -0.0722 | 15.7959
18 | 1.4882 | 0.10554 | -0.0757 | 14.1008
18.5 | 1.4756 | 0.11506 | -0.0792 | 12.8246

## 19. Re 250k Mach 0.10 (1)
BIGFOIL.COM POLAR EXPORT
e559
EPPLER 559 |  |  |  | Cl Max: | 1.836 | at alpha= | 12 | deg
JavaFoil+Calcfoil stall+Eppler ext transition |  |  |  | L/D Max: | 122.291 | at alpha= | 4 | deg
Re: | 250000 |  |  | Cd Min: | 0.00924 | at alpha= | 2 | deg
Mach: | 0.1 |  |  | Cl=0 at alpha= | -5.8443 | deg
|  |  |  | @ Cl=0.1, Cd= | 0.0098516
|  |  |  | @ Cl=0.4, Cd= | 0.0093497
|  |  |  | @ Cl=0.6, Cd= | 0.0094849
alpha (deg) | Cl | Cd | Cm | Cl/Cd
-20 | -0.69 | 0.20202 | -0.051 | -3.416
-19.5 | -0.702 | 0.19581 | -0.051 | -3.583
-19 | -0.711 | 0.18082 | -0.049 | -3.932
-18.5 | -0.719 | 0.17266 | -0.051 | -4.163
-18 | -0.724 | 0.16138 | -0.052 | -4.487
-17.5 | -0.727 | 0.15342 | -0.052 | -4.737
-17 | -0.727 | 0.14525 | -0.051 | -5.002
-16.5 | -0.724 | 0.13675 | -0.053 | -5.291
-16 | -0.717 | 0.13043 | -0.053 | -5.499
-15.5 | -0.708 | 0.12267 | -0.054 | -5.77
-15 | -0.695 | 0.11609 | -0.054 | -5.985
-14.5 | -0.679 | 0.10877 | -0.055 | -6.238
-14 | -0.659 | 0.10357 | -0.056 | -6.361
-13.5 | -0.636 | 0.09713 | -0.057 | -6.545
-13 | -0.609 | 0.0918 | -0.057 | -6.636
-12.5 | -0.579 | 0.08572 | -0.058 | -6.752
-12 | -0.544 | 0.08139 | -0.058 | -6.688
-11.5 | -0.543 | 0.0518 | -0.107 | -10.491
-11 | -0.505 | 0.04724 | -0.109 | -10.686
-10.5 | -0.468 | 0.04047 | -0.113 | -11.562
-10 | -0.426 | 0.03605 | -0.115 | -11.805
-9.5 | -0.38 | 0.03262 | -0.117 | -11.665
-9 | -0.334 | 0.02913 | -0.119 | -11.464
-8.5 | -0.285 | 0.026 | -0.121 | -10.981
-8 | -0.236 | 0.02217 | -0.124 | -10.626
-7.5 | -0.184 | 0.01942 | -0.127 | -9.483
-7 | -0.133 | 0.01381 | -0.133 | -9.66
-6.5 | -0.077 | 0.0119 | -0.137 | -6.502
-6 | -0.019 | 0.01082 | -0.139 | -1.739
-5.5 | 0.042 | 0.01031 | -0.142 | 4.056
-5 | 0.104 | 0.00982 | -0.143 | 10.545
-4.5 | 0.165 | 0.00968 | -0.143 | 17.079
-4 | 0.227 | 0.00948 | -0.144 | 23.942
-3.5 | 0.289 | 0.0094 | -0.144 | 30.71
-3 | 0.35 | 0.00939 | -0.144 | 37.31
-2.5 | 0.412 | 0.00934 | -0.145 | 44.073
-2 | 0.473 | 0.00935 | -0.145 | 50.576
-1.5 | 0.534 | 0.00937 | -0.146 | 57.029
-1 | 0.595 | 0.00948 | -0.146 | 62.781
-0.5 | 0.656 | 0.00954 | -0.146 | 68.785
0 | 0.716 | 0.00966 | -0.147 | 74.123
0.5 | 0.777 | 0.00976 | -0.147 | 79.582
1 | 0.837 | 0.00988 | -0.147 | 84.742
1.5 | 0.897 | 0.01005 | -0.148 | 89.25
2 | 0.957 | 0.00924 | -0.148 | 103.599
2.5 | 1.017 | 0.00934 | -0.148 | 108.846
3 | 1.077 | 0.00946 | -0.148 | 113.863
3.5 | 1.136 | 0.00963 | -0.149 | 118.015
4 | 1.195 | 0.00977 | -0.149 | 122.291
4.5 | 1.253 | 0.01525 | -0.149 | 82.199
5 | 1.312 | 0.01566 | -0.149 | 83.73
5.5 | 1.369 | 0.01587 | -0.149 | 86.257
6 | 1.426 | 0.0163 | -0.15 | 87.495
6.5 | 1.483 | 0.01696 | -0.15 | 87.442
7 | 1.537 | 0.01776 | -0.15 | 86.551
7.5 | 1.59 | 0.01845 | -0.15 | 86.178
8 | 1.641 | 0.01917 | -0.15 | 85.612
8.5 | 1.69 | 0.02027 | -0.15 | 83.339
9 | 1.729 | 0.02129 | -0.15 | 81.213
9.5 | 1.762 | 0.02251 | -0.149 | 78.272
10 | 1.791 | 0.02431 | -0.148 | 73.673
10.5 | 1.814 | 0.02679 | -0.147 | 67.73
11 | 1.831 | 0.03053 | -0.145 | 59.97
11.5 | 1.832 | 0.03726 | -0.143 | 49.176
12 | 1.836 | 0.04201 | -0.141 | 43.697
12.5 | 1.836 | 0.04666 | -0.14 | 39.347
13 | 1.832 | 0.05171 | -0.139 | 35.419
13.5 | 1.825 | 0.05591 | -0.137 | 32.64
14 | 1.814 | 0.05992 | -0.137 | 30.278
14.5 | 1.796 | 0.06527 | -0.135 | 27.512
15 | 1.774 | 0.07064 | -0.134 | 25.108
15.5 | 1.746 | 0.07655 | -0.133 | 22.808
16 | 1.714 | 0.0829 | -0.132 | 20.673
16.5 | 1.677 | 0.09021 | -0.131 | 18.59
17 | 1.636 | 0.09811 | -0.129 | 16.672

## 20. Re 250k Mach 0.10 (2)
BIGFOIL.COM POLAR EXPORT
e559
EPPLER 559 |  |  |  | Cl Max: | 1.6434 | at alpha= | 13 | deg
XFOIL ncrit=9 |  |  |  | L/D Max: | 143.127 | at alpha= | -0.5 | deg
Re: | 250000 |  |  | Cd Min: | 0.1779 | at alpha= | -16 | deg
Mach: | 0.1 |  |  | Cl=0 at alpha= | -5.1303 | deg
|  |  |  | @ Cl=0.1, Cd= | 0.0033913
|  |  |  | @ Cl=0.4, Cd= | 0.0034593
|  |  |  | @ Cl=0.6, Cd= | 0.012807
alpha (deg) | Cl | Cd | Cm | Cl/Cd
-16 | -0.3859 | 0.1779 | -0.0258 | -2.1692
-15.5 | -0.3846 | 0.16955 | -0.0295 | -2.2684
-14.5 | -0.6139 | 0.09201 | -0.0641 | -6.6721
-14 | -0.5522 | 0.07412 | -0.0708 | -7.4501
-13.5 | -0.6101 | 0.05789 | -0.0779 | -10.539
-13 | -0.6339 | 0.04875 | -0.08 | -13.0031
-12.5 | -0.6569 | 0.04064 | -0.0811 | -16.1639
-12 | -0.6798 | 0.03383 | -0.0811 | -20.0946
-11.5 | -0.7085 | 0.02825 | -0.0795 | -25.0796
-11 | -0.7572 | 0.02437 | -0.0742 | -31.071
-10.5 | -0.7388 | 0.01956 | -0.0809 | -37.771
-10 | -0.6799 | 0.01519 | -0.088 | -44.7597
-9.5 | -0.6159 | 0.01229 | -0.0946 | -50.1139
-9 | -0.5549 | 0.00958 | -0.1 | -57.9228
-8.5 | -0.4911 | 0.00752 | -0.1049 | -65.3059
-8 | -0.4268 | 0.00543 | -0.1101 | -78.6004
-7.5 | -0.3563 | 0.00459 | -0.1143 | -77.6253
-7 | -0.2748 | 0.00406 | -0.1199 | -67.6847
-6.5 | -0.1976 | 0.0038 | -0.1243 | -52
-6 | -0.119 | 0.00364 | -0.1288 | -32.6923
-5.5 | -0.0474 | 0.00351 | -0.1318 | -13.5043
-5 | 0.0167 | 0.00343 | -0.1332 | 4.8688
-4.5 | 0.0758 | 0.0034 | -0.1335 | 22.2941
-4 | 0.1317 | 0.00338 | -0.1333 | 38.9645
-3.5 | 0.1856 | 0.00338 | -0.1327 | 54.9112
-3 | 0.2404 | 0.00339 | -0.1322 | 70.9145
-2.5 | 0.2934 | 0.0034 | -0.1315 | 86.2941
-2 | 0.3475 | 0.00343 | -0.131 | 101.312
-1.5 | 0.4012 | 0.00346 | -0.1304 | 115.9538
-1 | 0.4546 | 0.0035 | -0.1298 | 129.8857
-0.5 | 0.5081 | 0.00355 | -0.1292 | 143.1268
0 | 0.57 | 0.01274 | -0.1325 | 44.741
0.5 | 0.624 | 0.01286 | -0.1319 | 48.5226
1 | 0.678 | 0.013 | -0.1313 | 52.1538
1.5 | 0.7321 | 0.01319 | -0.1308 | 55.5042
2 | 0.7857 | 0.01335 | -0.1301 | 58.8539
2.5 | 0.8398 | 0.01358 | -0.1296 | 61.8409
3 | 0.8929 | 0.01378 | -0.129 | 64.7968
3.5 | 0.9449 | 0.01395 | -0.1281 | 67.7348
4 | 0.995 | 0.01411 | -0.1267 | 70.5174
5 | 1.0877 | 0.01439 | -0.122 | 75.5872
5.5 | 1.1402 | 0.0149 | -0.1215 | 76.5235
6 | 1.1929 | 0.01549 | -0.1209 | 77.011
6.5 | 1.2459 | 0.0161 | -0.1205 | 77.3851
7 | 1.2934 | 0.01662 | -0.119 | 77.8219
7.5 | 1.3421 | 0.01726 | -0.1178 | 77.7578
8 | 1.3914 | 0.01793 | -0.1167 | 77.6018
8.5 | 1.4333 | 0.01849 | -0.1142 | 77.5176
9 | 1.4741 | 0.01915 | -0.1116 | 76.9765
9.5 | 1.5124 | 0.01984 | -0.1087 | 76.2298
10 | 1.5451 | 0.02054 | -0.1048 | 75.224
10.5 | 1.5725 | 0.02133 | -0.1001 | 73.7225
11 | 1.5934 | 0.02226 | -0.0946 | 71.5813
11.5 | 1.6121 | 0.02347 | -0.0893 | 68.6877
12 | 1.6268 | 0.02504 | -0.0841 | 64.9681
12.5 | 1.637 | 0.02712 | -0.0791 | 60.3614
13 | 1.6434 | 0.02981 | -0.0746 | 55.1292
13.5 | 1.6429 | 0.03344 | -0.0706 | 49.1298
14 | 1.6353 | 0.03824 | -0.0673 | 42.7641
14.5 | 1.6232 | 0.04413 | -0.0652 | 36.7822
15 | 1.603 | 0.05155 | -0.0641 | 31.096
15.5 | 1.5823 | 0.05981 | -0.0642 | 26.4554
16 | 1.5606 | 0.06886 | -0.0654 | 22.6634
16.5 | 1.5379 | 0.07862 | -0.0673 | 19.5612
17 | 1.5167 | 0.0887 | -0.07 | 17.0992
17.5 | 1.4968 | 0.09895 | -0.0732 | 15.1268
18 | 1.4786 | 0.10923 | -0.0768 | 13.5366

## 21. Re 250k Mach 0.25 (1)
BIGFOIL.COM POLAR EXPORT
e559
EPPLER 559 |  |  |  | Cl Max: | 1.826 | at alpha= | 11 | deg
JavaFoil+Calcfoil stall+Eppler ext transition |  |  |  | L/D Max: | 119.423 | at alpha= | 3.5 | deg
Re: | 250000 |  |  | Cd Min: | 0.00911 | at alpha= | 1 | deg
Mach: | 0.25 |  |  | Cl=0 at alpha= | -5.8443 | deg
|  |  |  | @ Cl=0.1, Cd= | 0.0099759
|  |  |  | @ Cl=0.4, Cd= | 0.0094492
|  |  |  | @ Cl=0.6, Cd= | 0.0095429
alpha (deg) | Cl | Cd | Cm | Cl/Cd
-20 | -0.373 | 0.28135 | -0.048 | -1.325
-19.5 | -0.419 | 0.25425 | -0.049 | -1.649
-19 | -0.462 | 0.23405 | -0.051 | -1.972
-18.5 | -0.5 | 0.21402 | -0.052 | -2.337
-18 | -0.535 | 0.19448 | -0.052 | -2.749
-17.5 | -0.565 | 0.18139 | -0.052 | -3.113
-17 | -0.59 | 0.1631 | -0.051 | -3.616
-16.5 | -0.61 | 0.15238 | -0.051 | -4.003
-16 | -0.625 | 0.14283 | -0.052 | -4.375
-15.5 | -0.634 | 0.13462 | -0.053 | -4.712
-15 | -0.638 | 0.12564 | -0.054 | -5.079
-14.5 | -0.636 | 0.11697 | -0.054 | -5.437
-14 | -0.628 | 0.11039 | -0.056 | -5.693
-13.5 | -0.615 | 0.10233 | -0.056 | -6.014
-13 | -0.597 | 0.09548 | -0.056 | -6.252
-12.5 | -0.573 | 0.08943 | -0.058 | -6.404
-12 | -0.542 | 0.08357 | -0.059 | -6.491
-11.5 | -0.509 | 0.07824 | -0.06 | -6.507
-11 | -0.497 | 0.05757 | -0.104 | -8.629
-10.5 | -0.469 | 0.04466 | -0.113 | -10.498
-10 | -0.429 | 0.03935 | -0.116 | -10.891
-9.5 | -0.385 | 0.03525 | -0.119 | -10.908
-9 | -0.338 | 0.0318 | -0.121 | -10.627
-8.5 | -0.289 | 0.02837 | -0.123 | -10.198
-8 | -0.239 | 0.02453 | -0.126 | -9.734
-7.5 | -0.187 | 0.02153 | -0.128 | -8.669
-7 | -0.135 | 0.0157 | -0.134 | -8.584
-6.5 | -0.078 | 0.01328 | -0.138 | -5.893
-6 | -0.019 | 0.01164 | -0.141 | -1.64
-5.5 | 0.042 | 0.01071 | -0.144 | 3.965
-5 | 0.106 | 0.0099 | -0.147 | 10.727
-4.5 | 0.17 | 0.00979 | -0.147 | 17.345
-4 | 0.233 | 0.00962 | -0.148 | 24.234
-3.5 | 0.297 | 0.0095 | -0.148 | 31.204
-3 | 0.36 | 0.0095 | -0.148 | 37.878
-2.5 | 0.423 | 0.00942 | -0.149 | 44.885
-2 | 0.486 | 0.00945 | -0.149 | 51.439
-1.5 | 0.549 | 0.00947 | -0.15 | 57.95
-1 | 0.612 | 0.00956 | -0.15 | 63.984
-0.5 | 0.674 | 0.00966 | -0.15 | 69.813
0 | 0.736 | 0.00976 | -0.151 | 75.4
0.5 | 0.798 | 0.00986 | -0.151 | 80.898
1 | 0.86 | 0.00911 | -0.151 | 94.329
1.5 | 0.921 | 0.00924 | -0.152 | 99.735
2 | 0.983 | 0.00933 | -0.152 | 105.357
2.5 | 1.044 | 0.00944 | -0.152 | 110.582
3 | 1.105 | 0.00963 | -0.152 | 114.739
3.5 | 1.166 | 0.00976 | -0.153 | 119.423
4 | 1.226 | 0.01527 | -0.153 | 80.3
4.5 | 1.286 | 0.0158 | -0.153 | 81.418
5 | 1.346 | 0.0163 | -0.153 | 82.545
5.5 | 1.405 | 0.01661 | -0.154 | 84.561
6 | 1.463 | 0.01727 | -0.154 | 84.692
6.5 | 1.519 | 0.01796 | -0.154 | 84.579
7 | 1.574 | 0.01871 | -0.154 | 84.162
7.5 | 1.628 | 0.01953 | -0.154 | 83.352
8 | 1.679 | 0.0205 | -0.154 | 81.877
8.5 | 1.72 | 0.02163 | -0.153 | 79.505
9 | 1.752 | 0.02302 | -0.152 | 76.108
9.5 | 1.782 | 0.02473 | -0.151 | 72.052
10 | 1.805 | 0.0273 | -0.15 | 66.114
10.5 | 1.821 | 0.03108 | -0.149 | 58.597
11 | 1.826 | 0.03739 | -0.146 | 48.848
11.5 | 1.824 | 0.0439 | -0.144 | 41.552
12 | 1.814 | 0.05052 | -0.142 | 35.919
12.5 | 1.805 | 0.05492 | -0.141 | 32.858
13 | 1.786 | 0.05982 | -0.14 | 29.853
13.5 | 1.759 | 0.06506 | -0.139 | 27.043
14 | 1.724 | 0.07065 | -0.138 | 24.4
14.5 | 1.678 | 0.07756 | -0.136 | 21.636
15 | 1.623 | 0.08526 | -0.135 | 19.038
15.5 | 1.56 | 0.09415 | -0.133 | 16.564
16 | 1.486 | 0.10444 | -0.13 | 14.233

## 22. Re 250k Mach 0.25 (2)
BIGFOIL.COM POLAR EXPORT
e559
EPPLER 559 |  |  |  | Cl Max: | 1.6275 | at alpha= | 12.5 | deg
XFOIL ncrit=9 |  |  |  | L/D Max: | 75.5299 | at alpha= | 6.5 | deg
Re: | 250000 |  |  | Cd Min: | 0.16802 | at alpha= | -15 | deg
Mach: | 0.25 |  |  | Cl=0 at alpha= | -5.0502 | deg
|  |  |  | @ Cl=0.1, Cd= | 0.012833
|  |  |  | @ Cl=0.4, Cd= | 0.01281
|  |  |  | @ Cl=0.6, Cd= | 0.013183
alpha (deg) | Cl | Cd | Cm | Cl/Cd
-15 | -0.3596 | 0.16802 | -0.0302 | -2.1402
-14.5 | -0.3727 | 0.1593 | -0.0366 | -2.3396
-13 | -0.5237 | 0.09247 | -0.0605 | -5.6635
-12.5 | -0.6006 | 0.07329 | -0.0718 | -8.1948
-12 | -0.6441 | 0.06223 | -0.0773 | -10.3503
-11.5 | -0.6781 | 0.0539 | -0.08 | -12.5807
-11 | -0.7115 | 0.04727 | -0.0802 | -15.0518
-10.5 | -0.7536 | 0.04243 | -0.0766 | -17.761
-10 | -0.7542 | 0.03609 | -0.0837 | -20.8978
-9.5 | -0.6927 | 0.03035 | -0.0936 | -22.8237
-9 | -0.6236 | 0.02656 | -0.1006 | -23.4789
-8.5 | -0.5554 | 0.023 | -0.1064 | -24.1478
-8 | -0.4829 | 0.01975 | -0.1121 | -24.4506
-7.5 | -0.4046 | 0.01668 | -0.1183 | -24.2566
-7 | -0.3228 | 0.0152 | -0.1229 | -21.2368
-6.5 | -0.2404 | 0.01425 | -0.1273 | -16.8702
-6 | -0.1501 | 0.0137 | -0.1331 | -10.9562
-5.5 | -0.0672 | 0.01331 | -0.1374 | -5.0488
-5 | 0.0075 | 0.013 | -0.1401 | 0.57692
-4.5 | 0.0725 | 0.01287 | -0.1408 | 5.6333
-4 | 0.1311 | 0.01279 | -0.1404 | 10.2502
-3.5 | 0.1883 | 0.01275 | -0.1397 | 14.7686
-3 | 0.2457 | 0.01274 | -0.1391 | 19.2857
-2.5 | 0.3016 | 0.01273 | -0.1382 | 23.6921
-2 | 0.3586 | 0.01278 | -0.1376 | 28.0595
-1.5 | 0.4141 | 0.01282 | -0.1368 | 32.3011
-1 | 0.4702 | 0.0129 | -0.1361 | 36.4496
-0.5 | 0.5265 | 0.01301 | -0.1354 | 40.4689
0 | 0.5828 | 0.01314 | -0.1348 | 44.3531
0.5 | 0.6387 | 0.01328 | -0.1341 | 48.0949
1 | 0.6944 | 0.01343 | -0.1335 | 51.7051
2 | 0.8055 | 0.01383 | -0.1321 | 58.243
2.5 | 0.8603 | 0.01403 | -0.1313 | 61.3186
3 | 0.9151 | 0.01427 | -0.1304 | 64.1275
3.5 | 0.9698 | 0.01456 | -0.1296 | 66.6071
4 | 1.0235 | 0.01482 | -0.1285 | 69.0621
4.5 | 1.0695 | 0.01491 | -0.1256 | 71.7304
5 | 1.1147 | 0.01503 | -0.1224 | 74.165
5.5 | 1.1709 | 0.01566 | -0.122 | 74.7701
6 | 1.2247 | 0.01625 | -0.1211 | 75.3662
6.5 | 1.2757 | 0.01689 | -0.1197 | 75.5299
7 | 1.3274 | 0.0176 | -0.1184 | 75.4205
7.5 | 1.3782 | 0.01828 | -0.1169 | 75.3939
8 | 1.4219 | 0.01897 | -0.1141 | 74.9552
8.5 | 1.4651 | 0.01973 | -0.1113 | 74.2575
9 | 1.5059 | 0.02049 | -0.108 | 73.4944
9.5 | 1.5398 | 0.02125 | -0.1036 | 72.4612
10 | 1.5626 | 0.02213 | -0.0976 | 70.61
10.5 | 1.5846 | 0.02324 | -0.0919 | 68.1842
11 | 1.6029 | 0.02464 | -0.0862 | 65.0528
11.5 | 1.6165 | 0.02647 | -0.0807 | 61.0691
12 | 1.6249 | 0.0289 | -0.0755 | 56.2249
12.5 | 1.6275 | 0.03218 | -0.0709 | 50.5749
13 | 1.6256 | 0.0364 | -0.0673 | 44.6593
13.5 | 1.6152 | 0.04195 | -0.0647 | 38.503
14 | 1.599 | 0.04881 | -0.0632 | 32.7597
14.5 | 1.5788 | 0.05685 | -0.063 | 27.7713
15 | 1.5542 | 0.06607 | -0.0639 | 23.5235
15.5 | 1.5286 | 0.07607 | -0.0657 | 20.0946
16 | 1.5046 | 0.08646 | -0.0684 | 17.4023
16.5 | 1.4834 | 0.09693 | -0.0716 | 15.3038
17 | 1.4645 | 0.10741 | -0.0753 | 13.6347
17.5 | 1.4488 | 0.11765 | -0.0794 | 12.3145

## 23. Re 250k Mach 0.50 (1)
BIGFOIL.COM POLAR EXPORT
e559
EPPLER 559 |  |  |  | Cl Max: | 1.788 | at alpha= | 9 | deg
JavaFoil+Calcfoil stall+Eppler ext transition |  |  |  | L/D Max: | 99.95 | at alpha= | 1 | deg
Re: | 250000 |  |  | Cd Min: | 0.00921 | at alpha= | -1.5 | deg
Mach: | 0.5 |  |  | Cl=0 at alpha= | -5.8461 | deg
|  |  |  | @ Cl=0.1, Cd= | 0.013699
|  |  |  | @ Cl=0.4, Cd= | 0.010129
|  |  |  | @ Cl=0.6, Cd= | 0.0093493
alpha (deg) | Cl | Cd | Cm | Cl/Cd
-20 | -0.794 | 0.26679 | -0.083 | -2.978
-19.5 | -0.766 | 0.2602 | -0.082 | -2.945
-19 | -0.739 | 0.25264 | -0.082 | -2.924
-18.5 | -0.711 | 0.24951 | -0.083 | -2.85
-18 | -0.683 | 0.25105 | -0.083 | -2.722
-17.5 | -0.656 | 0.23838 | -0.083 | -2.751
-17 | -0.626 | 0.22888 | -0.078 | -2.734
-16.5 | -0.598 | 0.21041 | -0.078 | -2.841
-16 | -0.57 | 0.2064 | -0.077 | -2.761
-15.5 | -0.542 | 0.19822 | -0.077 | -2.735
-15 | -0.514 | 0.19432 | -0.077 | -2.647
-14.5 | -0.485 | 0.18328 | -0.073 | -2.649
-14 | -0.457 | 0.17278 | -0.07 | -2.645
-13.5 | -0.429 | 0.16727 | -0.07 | -2.565
-13 | -0.401 | 0.16263 | -0.069 | -2.467
-12.5 | -0.373 | 0.14616 | -0.064 | -2.551
-12 | -0.345 | 0.14058 | -0.059 | -2.451
-11.5 | -0.317 | 0.1396 | -0.058 | -2.268
-11 | -0.289 | 0.13458 | -0.058 | -2.146
-10.5 | -0.261 | 0.11201 | -0.061 | -2.33
-10 | -0.349 | 0.08006 | -0.061 | -4.365
-9.5 | -0.345 | 0.07003 | -0.064 | -4.933
-9 | -0.316 | 0.06296 | -0.066 | -5.022
-8.5 | -0.299 | 0.03819 | -0.13 | -7.825
-8 | -0.251 | 0.03397 | -0.133 | -7.385
-7.5 | -0.198 | 0.03006 | -0.135 | -6.581
-7 | -0.141 | 0.02679 | -0.138 | -5.267
-6.5 | -0.082 | 0.02097 | -0.143 | -3.931
-6 | -0.02 | 0.01798 | -0.147 | -1.118
-5.5 | 0.045 | 0.01539 | -0.151 | 2.913
-5 | 0.112 | 0.01333 | -0.154 | 8.434
-4.5 | 0.183 | 0.01176 | -0.158 | 15.536
-4 | 0.255 | 0.01084 | -0.161 | 23.508
-3.5 | 0.329 | 0.01043 | -0.164 | 31.51
-3 | 0.402 | 0.01012 | -0.166 | 39.718
-2.5 | 0.472 | 0.01 | -0.166 | 47.205
-2 | 0.543 | 0.00996 | -0.167 | 54.501
-1.5 | 0.613 | 0.00921 | -0.167 | 66.559
-1 | 0.683 | 0.00923 | -0.168 | 73.941
-0.5 | 0.752 | 0.00928 | -0.168 | 81.121
0 | 0.82 | 0.00932 | -0.168 | 87.954
0.5 | 0.889 | 0.00944 | -0.169 | 94.156
1 | 0.957 | 0.00958 | -0.169 | 99.95
1.5 | 1.026 | 0.01496 | -0.169 | 68.587
2 | 1.094 | 0.01546 | -0.17 | 70.736
2.5 | 1.162 | 0.01603 | -0.17 | 72.483
3 | 1.229 | 0.01657 | -0.17 | 74.162
3.5 | 1.295 | 0.01721 | -0.17 | 75.245
4 | 1.361 | 0.01807 | -0.171 | 75.324
4.5 | 1.426 | 0.01893 | -0.171 | 75.313
5 | 1.489 | 0.01993 | -0.171 | 74.715
5.5 | 1.551 | 0.02097 | -0.171 | 73.955
6 | 1.606 | 0.0219 | -0.17 | 73.316
6.5 | 1.652 | 0.02313 | -0.169 | 71.403
7 | 1.695 | 0.02495 | -0.168 | 67.925
7.5 | 1.733 | 0.02713 | -0.166 | 63.878
8 | 1.766 | 0.02962 | -0.165 | 59.598
8.5 | 1.787 | 0.03333 | -0.163 | 53.613
9 | 1.788 | 0.03879 | -0.161 | 46.1
9.5 | 1.761 | 0.04925 | -0.158 | 35.744
10 | 1.707 | 0.06067 | -0.155 | 28.127
10.5 | 1.595 | 0.07358 | -0.151 | 21.672
11 | 0.926 | 0.12173 | -0.058 | 7.611
11.5 | 0.953 | 0.1369 | -0.064 | 6.964
12 | 0.981 | 0.15489 | -0.072 | 6.335
12.5 | 1.011 | 0.17152 | -0.083 | 5.892
13 | 1.037 | 0.18535 | -0.082 | 5.592
13.5 | 1.065 | 0.18983 | -0.089 | 5.612
14 | 1.093 | 0.20454 | -0.092 | 5.344

## 24. Re 250k Mach 0.50 (2)
BIGFOIL.COM POLAR EXPORT
e559
EPPLER 559 |  |  |  | Cl Max: | 1.5063 | at alpha= | 9 | deg
XFOIL ncrit=9 |  |  |  | L/D Max: | 64.7738 | at alpha= | 5.5 | deg
Re: | 250000 |  |  | Cd Min: | 0.25339 | at alpha= | -20 | deg
Mach: | 0.5 |  |  | Cl=0 at alpha= | -4.8807 | deg
|  |  |  | @ Cl=0.1, Cd= | 0.014599
|  |  |  | @ Cl=0.4, Cd= | 0.014341
|  |  |  | @ Cl=0.6, Cd= | 0.014691
alpha (deg) | Cl | Cd | Cm | Cl/Cd
-20 | -0.5214 | 0.25339 | -0.0028 | -2.0577
-19.5 | -0.5015 | 0.24624 | -0.0063 | -2.0366
-18.5 | -0.4639 | 0.2314 | -0.0132 | -2.0048
-18 | -0.4447 | 0.22442 | -0.0163 | -1.9816
-17.5 | -0.4383 | 0.21705 | -0.0226 | -2.0194
-17 | -0.4106 | 0.20943 | -0.0227 | -1.9606
-16.5 | -0.3913 | 0.2028 | -0.0249 | -1.9295
-16 | -0.3897 | 0.19563 | -0.0312 | -1.992
-15.5 | -0.3605 | 0.18814 | -0.0304 | -1.9161
-15 | -0.344 | 0.18152 | -0.0324 | -1.8951
-14.5 | -0.3505 | 0.17415 | -0.0387 | -2.0126
-14 | -0.3238 | 0.16619 | -0.0378 | -1.9484
-13.5 | -0.3063 | 0.15992 | -0.0384 | -1.9153
-13 | -0.3132 | 0.14827 | -0.0431 | -2.1124
-12.5 | -0.3183 | 0.13665 | -0.0463 | -2.3293
-12 | -0.3144 | 0.12885 | -0.0475 | -2.44
-11 | -0.3139 | 0.11444 | -0.0492 | -2.7429
-10.5 | -0.3317 | 0.10478 | -0.0512 | -3.1657
-10 | -0.3674 | 0.0937 | -0.0534 | -3.921
-9.5 | -0.4211 | 0.07785 | -0.0633 | -5.4091
-9 | -0.449 | 0.06072 | -0.0832 | -7.3946
-8.5 | -0.459 | 0.04757 | -0.1002 | -9.6489
-8 | -0.4562 | 0.03784 | -0.1121 | -12.056
-7.5 | -0.4295 | 0.02814 | -0.1268 | -15.263
-7 | -0.3581 | 0.02076 | -0.1411 | -17.2495
-6.5 | -0.2607 | 0.01673 | -0.1507 | -15.5828
-6 | -0.1643 | 0.01558 | -0.1553 | -10.5456
-5 | -0.0158 | 0.01495 | -0.1552 | -1.0569
-4.5 | 0.0504 | 0.01472 | -0.1537 | 3.4239
-4 | 0.1162 | 0.01456 | -0.1523 | 7.9808
-3.5 | 0.1823 | 0.01445 | -0.1511 | 12.6159
-3 | 0.2464 | 0.01435 | -0.1497 | 17.1707
-2.5 | 0.3112 | 0.01432 | -0.1486 | 21.7318
-2 | 0.3761 | 0.01433 | -0.1475 | 26.2456
-1.5 | 0.4397 | 0.01436 | -0.1463 | 30.6198
-1 | 0.5038 | 0.01446 | -0.1453 | 34.8409
-0.5 | 0.5676 | 0.0146 | -0.1442 | 38.8767
0 | 0.6315 | 0.01478 | -0.1432 | 42.7267
0.5 | 0.6948 | 0.01502 | -0.1421 | 46.2583
1 | 0.7581 | 0.0153 | -0.141 | 49.549
1.5 | 0.8208 | 0.01563 | -0.1397 | 52.5144
2 | 0.8842 | 0.01604 | -0.1386 | 55.1247
2.5 | 0.9478 | 0.01649 | -0.1374 | 57.4773
3 | 1.0066 | 0.01695 | -0.1354 | 59.3864
3.5 | 1.0658 | 0.01751 | -0.1333 | 60.8681
4 | 1.1273 | 0.01812 | -0.1316 | 62.213
4.5 | 1.1829 | 0.0187 | -0.1287 | 63.2567
5 | 1.2312 | 0.01937 | -0.1245 | 63.5622
5.5 | 1.2741 | 0.01967 | -0.1184 | 64.7738
6 | 1.3194 | 0.02078 | -0.114 | 63.4937
6.5 | 1.3593 | 0.02207 | -0.1089 | 61.5904
7 | 1.4103 | 0.02324 | -0.1051 | 60.6842
7.5 | 1.4332 | 0.02492 | -0.0979 | 57.512
8 | 1.4553 | 0.02694 | -0.0914 | 54.02
8.5 | 1.4845 | 0.02887 | -0.0859 | 51.4202
9 | 1.5063 | 0.03122 | -0.0804 | 48.2479
9.5 | 1.5018 | 0.03531 | -0.0746 | 42.5319
10 | 1.4975 | 0.04017 | -0.0705 | 37.2791
10.5 | 1.4907 | 0.04594 | -0.0678 | 32.4488
11 | 1.4793 | 0.0528 | -0.0665 | 28.017
11.5 | 1.4648 | 0.06066 | -0.0664 | 24.1477
12 | 1.4523 | 0.06892 | -0.0671 | 21.0723
12.5 | 1.4506 | 0.07642 | -0.0679 | 18.9819
13 | 1.4327 | 0.08626 | -0.0704 | 16.6091
13.5 | 1.4042 | 0.09795 | -0.0746 | 14.3359
14 | 1.386 | 0.10879 | -0.0787 | 12.7401

## 25. Re 500k Mach 0.00 (1)
BIGFOIL.COM POLAR EXPORT
e559
EPPLER 559 |  |  |  | Cl Max: | 1.861 | at alpha= | 11 | deg
JavaFoil+Calcfoil stall+Eppler ext transition |  |  |  | L/D Max: | 166.338 | at alpha= | 5.5 | deg
Re: | 500000 |  |  | Cd Min: | 0.00777 | at alpha= | -3 | deg
Mach: | 0 |  |  | Cl=0 at alpha= | -5.8443 | deg
|  |  |  | @ Cl=0.1, Cd= | 0.008068
|  |  |  | @ Cl=0.4, Cd= | 0.0077868
|  |  |  | @ Cl=0.6, Cd= | 0.0078918
alpha (deg) | Cl | Cd | Cm | Cl/Cd
-20 | -0.725 | 0.18208 | -0.054 | -3.98
-19.5 | -0.733 | 0.17239 | -0.053 | -4.25
-19 | -0.739 | 0.16429 | -0.053 | -4.499
-18.5 | -0.744 | 0.15519 | -0.054 | -4.793
-18 | -0.746 | 0.1473 | -0.054 | -5.064
-17.5 | -0.746 | 0.14089 | -0.056 | -5.294
-17 | -0.743 | 0.13365 | -0.056 | -5.559
-16.5 | -0.738 | 0.12685 | -0.06 | -5.821
-16 | -0.73 | 0.12006 | -0.06 | -6.077
-15.5 | -0.721 | 0.11238 | -0.068 | -6.413
-15 | -0.711 | 0.1027 | -0.077 | -6.92
-14.5 | -0.695 | 0.0957 | -0.08 | -7.259
-14 | -0.696 | 0.0725 | -0.098 | -9.607
-13.5 | -0.679 | 0.06245 | -0.103 | -10.877
-13 | -0.655 | 0.05579 | -0.106 | -11.732
-12.5 | -0.626 | 0.04978 | -0.108 | -12.572
-12 | -0.592 | 0.04476 | -0.11 | -13.216
-11.5 | -0.554 | 0.04057 | -0.112 | -13.665
-11 | -0.515 | 0.03652 | -0.114 | -14.108
-10.5 | -0.473 | 0.03304 | -0.116 | -14.331
-10 | -0.43 | 0.02923 | -0.118 | -14.726
-9.5 | -0.385 | 0.02617 | -0.12 | -14.707
-9 | -0.338 | 0.0229 | -0.122 | -14.769
-8.5 | -0.29 | 0.01995 | -0.125 | -14.519
-8 | -0.239 | 0.01679 | -0.128 | -14.262
-7.5 | -0.187 | 0.01519 | -0.131 | -12.342
-7 | -0.137 | 0.00958 | -0.138 | -14.344
-6.5 | -0.08 | 0.00939 | -0.141 | -8.469
-6 | -0.019 | 0.00929 | -0.141 | -2.054
-5.5 | 0.042 | 0.00919 | -0.142 | 4.556
-5 | 0.103 | 0.00801 | -0.142 | 12.874
-4.5 | 0.164 | 0.0079 | -0.143 | 20.821
-4 | 0.226 | 0.00784 | -0.143 | 28.822
-3.5 | 0.287 | 0.00781 | -0.143 | 36.758
-3 | 0.348 | 0.00777 | -0.144 | 44.839
-2.5 | 0.41 | 0.00779 | -0.144 | 52.571
-2 | 0.471 | 0.00779 | -0.145 | 60.414
-1.5 | 0.532 | 0.00786 | -0.145 | 67.66
-1 | 0.592 | 0.00788 | -0.145 | 75.208
-0.5 | 0.653 | 0.00797 | -0.146 | 81.944
0 | 0.713 | 0.00807 | -0.146 | 88.405
0.5 | 0.773 | 0.00814 | -0.146 | 95.027
1 | 0.834 | 0.00823 | -0.147 | 101.291
1.5 | 0.893 | 0.00841 | -0.147 | 106.266
2 | 0.953 | 0.0085 | -0.147 | 112.206
2.5 | 1.013 | 0.0086 | -0.147 | 117.749
3 | 1.072 | 0.00876 | -0.148 | 122.462
3.5 | 1.131 | 0.00801 | -0.148 | 141.219
4 | 1.19 | 0.00817 | -0.148 | 145.738
4.5 | 1.248 | 0.00826 | -0.148 | 151.053
5 | 1.307 | 0.00831 | -0.149 | 157.142
5.5 | 1.364 | 0.0082 | -0.149 | 166.338
6 | 1.421 | 0.01325 | -0.149 | 107.274
6.5 | 1.477 | 0.01373 | -0.149 | 107.6
7 | 1.533 | 0.01424 | -0.149 | 107.643
7.5 | 1.587 | 0.01484 | -0.15 | 106.919
8 | 1.639 | 0.01529 | -0.15 | 107.21
8.5 | 1.688 | 0.01631 | -0.15 | 103.508
9 | 1.733 | 0.017 | -0.15 | 101.95
9.5 | 1.776 | 0.01784 | -0.15 | 99.538
10 | 1.815 | 0.01896 | -0.15 | 95.742
10.5 | 1.845 | 0.02083 | -0.149 | 88.587
11 | 1.861 | 0.02368 | -0.148 | 78.562
11.5 | 1.861 | 0.02868 | -0.145 | 64.902
12 | 1.859 | 0.03391 | -0.143 | 54.832
12.5 | 1.86 | 0.03796 | -0.142 | 49.007
13 | 1.857 | 0.04254 | -0.14 | 43.646
13.5 | 1.852 | 0.04603 | -0.139 | 40.246
14 | 1.845 | 0.04935 | -0.139 | 37.377
14.5 | 1.83 | 0.05375 | -0.138 | 34.036
15 | 1.811 | 0.05815 | -0.137 | 31.142
15.5 | 1.787 | 0.06293 | -0.136 | 28.404
16 | 1.76 | 0.06814 | -0.134 | 25.824

## 26. Re 500k Mach 0.00 (2)
BIGFOIL.COM POLAR EXPORT
e559
EPPLER 559 |  |  |  | Cl Max: | 1.674 | at alpha= | 13 | deg
XFOIL ncrit=9 |  |  |  | L/D Max: | 103.123 | at alpha= | 7.5 | deg
Re: | 500000 |  |  | Cd Min: | 0.11451 | at alpha= | -17 | deg
Mach: | 0 |  |  | Cl=0 at alpha= | -5.2532 | deg
|  |  |  | @ Cl=0.1, Cd= | 0.0093666
|  |  |  | @ Cl=0.4, Cd= | 0.0095183
|  |  |  | @ Cl=0.6, Cd= | 0.0098747
alpha (deg) | Cl | Cd | Cm | Cl/Cd
-17 | -0.6819 | 0.11451 | -0.0502 | -5.9549
-16.5 | -0.7206 | 0.0998 | -0.058 | -7.2204
-16 | -0.7457 | 0.08851 | -0.0638 | -8.425
-15.5 | -0.7694 | 0.07771 | -0.07 | -9.9009
-15 | -0.7816 | 0.07039 | -0.0723 | -11.1038
-14.5 | -0.7863 | 0.06438 | -0.074 | -12.2134
-14 | -0.7942 | 0.05836 | -0.0758 | -13.6086
-13.5 | -0.8055 | 0.05239 | -0.0771 | -15.3751
-13 | -0.8193 | 0.04668 | -0.0777 | -17.5514
-12.5 | -0.838 | 0.04137 | -0.0769 | -20.2562
-12 | -0.8748 | 0.03643 | -0.0733 | -24.0132
-11.5 | -0.8494 | 0.03034 | -0.083 | -27.996
-11 | -0.7884 | 0.02513 | -0.0943 | -31.3729
-10.5 | -0.7246 | 0.02235 | -0.1004 | -32.4206
-10 | -0.6539 | 0.01971 | -0.107 | -33.1761
-9.5 | -0.5921 | 0.01775 | -0.1103 | -33.3577
-9 | -0.5285 | 0.01585 | -0.1135 | -33.3438
-8.5 | -0.46 | 0.01422 | -0.117 | -32.3488
-8 | -0.3936 | 0.01221 | -0.1204 | -32.2359
-7.5 | -0.3221 | 0.01104 | -0.124 | -29.1757
-7 | -0.2357 | 0.01025 | -0.1305 | -22.9951
-6.5 | -0.1526 | 0.00973 | -0.1361 | -15.6835
-6 | -0.085 | 0.00947 | -0.1384 | -8.9757
-5.5 | -0.0271 | 0.00941 | -0.1385 | -2.8799
-5 | 0.0278 | 0.00939 | -0.138 | 2.9606
-4.5 | 0.0819 | 0.00937 | -0.1374 | 8.7407
-4 | 0.1358 | 0.00936 | -0.1367 | 14.5085
-3.5 | 0.1898 | 0.00934 | -0.1361 | 20.3212
-3 | 0.2439 | 0.00936 | -0.1354 | 26.0577
-2.5 | 0.2984 | 0.00938 | -0.1349 | 31.8124
-2 | 0.3527 | 0.00944 | -0.1343 | 37.3623
-1.5 | 0.4071 | 0.00953 | -0.1338 | 42.7177
-1 | 0.4618 | 0.00962 | -0.1333 | 48.0042
-0.5 | 0.5163 | 0.00971 | -0.1329 | 53.172
0 | 0.5707 | 0.00981 | -0.1324 | 58.1753
0.5 | 0.625 | 0.00993 | -0.1319 | 62.9406
1 | 0.6791 | 0.01006 | -0.1314 | 67.505
1.5 | 0.733 | 0.01022 | -0.1309 | 71.7221
2 | 0.7865 | 0.01041 | -0.1303 | 75.5524
2.5 | 0.8401 | 0.01057 | -0.1298 | 79.4797
3 | 0.8937 | 0.01072 | -0.1293 | 83.3675
3.5 | 0.9467 | 0.01091 | -0.1287 | 86.7736
4 | 0.9988 | 0.01113 | -0.128 | 89.7394
4.5 | 1.0508 | 0.01126 | -0.1272 | 93.3215
5 | 1.1002 | 0.01134 | -0.1259 | 97.0194
5.5 | 1.1398 | 0.01134 | -0.1222 | 100.5115
6 | 1.1914 | 0.01166 | -0.1214 | 102.1784
6.5 | 1.2415 | 0.01209 | -0.1205 | 102.6882
7.5 | 1.3375 | 0.01297 | -0.1178 | 103.1226
8 | 1.3821 | 0.01345 | -0.1158 | 102.7584
8.5 | 1.4227 | 0.01402 | -0.1132 | 101.4765
9 | 1.4638 | 0.01449 | -0.1107 | 101.0214
9.5 | 1.503 | 0.01507 | -0.1079 | 99.7346
10 | 1.5397 | 0.01575 | -0.1049 | 97.7587
10.5 | 1.5737 | 0.01654 | -0.1015 | 95.1451
11 | 1.6051 | 0.01747 | -0.098 | 91.8775
11.5 | 1.6324 | 0.01863 | -0.0941 | 87.6221
12 | 1.6529 | 0.0202 | -0.0896 | 81.8267
12.5 | 1.6691 | 0.02216 | -0.0851 | 75.3204
13 | 1.674 | 0.02502 | -0.0801 | 66.9065
13.5 | 1.6713 | 0.02882 | -0.0754 | 57.991
14 | 1.6675 | 0.03324 | -0.0719 | 50.1655
14.5 | 1.6584 | 0.0387 | -0.0692 | 42.8527
15 | 1.6473 | 0.04496 | -0.0676 | 36.6392
15.5 | 1.6338 | 0.05206 | -0.067 | 31.383
16 | 1.6177 | 0.06006 | -0.0673 | 26.9347
16.5 | 1.6014 | 0.0686 | -0.0684 | 23.344
17 | 1.585 | 0.07764 | -0.0701 | 20.4147
17.5 | 1.5662 | 0.08744 | -0.0726 | 17.9117
18 | 1.5465 | 0.09776 | -0.0758 | 15.8194

## 27. Re 500k Mach 0.10 (1)
BIGFOIL.COM POLAR EXPORT
e559
EPPLER 559 |  |  |  | Cl Max: | 1.861 | at alpha= | 11 | deg
JavaFoil+Calcfoil stall+Eppler ext transition |  |  |  | L/D Max: | 165.876 | at alpha= | 5.5 | deg
Re: | 500000 |  |  | Cd Min: | 0.00777 | at alpha= | -3 | deg
Mach: | 0.1 |  |  | Cl=0 at alpha= | -5.8443 | deg
|  |  |  | @ Cl=0.1, Cd= | 0.0080736
|  |  |  | @ Cl=0.4, Cd= | 0.0077781
|  |  |  | @ Cl=0.6, Cd= | 0.0079374
alpha (deg) | Cl | Cd | Cm | Cl/Cd
-20 | -0.691 | 0.18728 | -0.054 | -3.688
-19.5 | -0.702 | 0.17788 | -0.054 | -3.948
-19 | -0.712 | 0.16743 | -0.053 | -4.25
-18.5 | -0.719 | 0.15758 | -0.054 | -4.565
-18 | -0.725 | 0.15069 | -0.055 | -4.81
-17.5 | -0.727 | 0.14178 | -0.055 | -5.131
-17 | -0.727 | 0.13494 | -0.055 | -5.389
-16.5 | -0.724 | 0.12724 | -0.056 | -5.692
-16 | -0.718 | 0.1216 | -0.056 | -5.904
-15.5 | -0.71 | 0.11454 | -0.063 | -6.201
-15 | -0.698 | 0.10804 | -0.065 | -6.457
-14.5 | -0.697 | 0.09075 | -0.087 | -7.68
-14 | -0.684 | 0.07999 | -0.094 | -8.554
-13.5 | -0.676 | 0.06364 | -0.103 | -10.62
-13 | -0.652 | 0.05719 | -0.106 | -11.402
-12.5 | -0.624 | 0.05088 | -0.108 | -12.273
-12 | -0.591 | 0.04572 | -0.11 | -12.923
-11.5 | -0.554 | 0.04129 | -0.112 | -13.428
-11 | -0.515 | 0.03747 | -0.114 | -13.747
-10.5 | -0.474 | 0.03361 | -0.116 | -14.104
-10 | -0.431 | 0.02978 | -0.118 | -14.477
-9.5 | -0.386 | 0.02666 | -0.12 | -14.467
-9 | -0.339 | 0.02337 | -0.122 | -14.5
-8.5 | -0.29 | 0.02039 | -0.125 | -14.231
-8 | -0.24 | 0.01725 | -0.128 | -13.907
-7.5 | -0.188 | 0.01555 | -0.131 | -12.077
-7 | -0.138 | 0.01045 | -0.139 | -13.192
-6.5 | -0.08 | 0.00948 | -0.141 | -8.427
-6 | -0.019 | 0.00934 | -0.142 | -2.054
-5.5 | 0.042 | 0.00827 | -0.143 | 5.088
-5 | 0.104 | 0.00806 | -0.143 | 12.854
-4.5 | 0.165 | 0.00795 | -0.143 | 20.786
-4 | 0.227 | 0.0079 | -0.144 | 28.734
-3.5 | 0.289 | 0.00781 | -0.144 | 36.944
-3 | 0.35 | 0.00777 | -0.145 | 45.053
-2.5 | 0.412 | 0.00778 | -0.145 | 52.941
-2 | 0.473 | 0.00784 | -0.145 | 60.359
-1.5 | 0.534 | 0.00786 | -0.146 | 67.944
-1 | 0.595 | 0.00793 | -0.146 | 75.12
-0.5 | 0.656 | 0.00802 | -0.146 | 81.81
0 | 0.717 | 0.00808 | -0.147 | 88.696
0.5 | 0.777 | 0.00819 | -0.147 | 94.915
1 | 0.838 | 0.00829 | -0.147 | 101.062
1.5 | 0.898 | 0.00841 | -0.148 | 106.813
2 | 0.958 | 0.00851 | -0.148 | 112.562
2.5 | 1.018 | 0.00867 | -0.148 | 117.427
3 | 1.077 | 0.00878 | -0.149 | 122.751
3.5 | 1.137 | 0.00807 | -0.149 | 140.781
4 | 1.196 | 0.00817 | -0.149 | 146.401
4.5 | 1.255 | 0.00832 | -0.149 | 150.862
5 | 1.313 | 0.00835 | -0.149 | 157.212
5.5 | 1.371 | 0.00826 | -0.15 | 165.876
6 | 1.428 | 0.01334 | -0.15 | 106.996
6.5 | 1.484 | 0.01385 | -0.15 | 107.166
7 | 1.54 | 0.01437 | -0.15 | 107.123
7.5 | 1.594 | 0.01495 | -0.15 | 106.615
8 | 1.646 | 0.01551 | -0.15 | 106.114
8.5 | 1.695 | 0.01648 | -0.151 | 102.819
9 | 1.74 | 0.01718 | -0.151 | 101.288
9.5 | 1.782 | 0.01804 | -0.151 | 98.81
10 | 1.821 | 0.01932 | -0.15 | 94.258
10.5 | 1.847 | 0.02128 | -0.15 | 86.808
11 | 1.861 | 0.02437 | -0.148 | 76.393
11.5 | 1.856 | 0.03053 | -0.145 | 60.805
12 | 1.858 | 0.03478 | -0.143 | 53.417
12.5 | 1.857 | 0.03904 | -0.142 | 47.57
13 | 1.852 | 0.04372 | -0.141 | 42.351
13.5 | 1.845 | 0.04736 | -0.14 | 38.949
14 | 1.833 | 0.05083 | -0.139 | 36.071
14.5 | 1.815 | 0.05547 | -0.138 | 32.721
15 | 1.792 | 0.06004 | -0.137 | 29.853
15.5 | 1.765 | 0.06508 | -0.136 | 27.113
16 | 1.733 | 0.07058 | -0.135 | 24.549

## 28. Re 500k Mach 0.10 (2)
BIGFOIL.COM POLAR EXPORT
e559
EPPLER 559 |  |  |  | Cl Max: | 1.6726 | at alpha= | 13 | deg
XFOIL ncrit=9 |  |  |  | L/D Max: | 102.519 | at alpha= | 7.5 | deg
Re: | 500000 |  |  | Cd Min: | 0.10786 | at alpha= | -16.5 | deg
Mach: | 0.1 |  |  | Cl=0 at alpha= | -5.2423 | deg
|  |  |  | @ Cl=0.1, Cd= | 0.009393
|  |  |  | @ Cl=0.4, Cd= | 0.0095576
|  |  |  | @ Cl=0.6, Cd= | 0.0098995
alpha (deg) | Cl | Cd | Cm | Cl/Cd
-16.5 | -0.6832 | 0.10786 | -0.0539 | -6.3341
-16 | -0.7145 | 0.09501 | -0.0606 | -7.5203
-15.5 | -0.7431 | 0.08298 | -0.0675 | -8.9552
-15 | -0.7597 | 0.0746 | -0.0706 | -10.1836
-14.5 | -0.7663 | 0.06804 | -0.0728 | -11.2625
-14 | -0.7739 | 0.06171 | -0.0749 | -12.5409
-13.5 | -0.7859 | 0.05542 | -0.0765 | -14.1808
-13 | -0.7998 | 0.04946 | -0.0775 | -16.1706
-12.5 | -0.8169 | 0.04397 | -0.0772 | -18.5786
-12 | -0.8448 | 0.03884 | -0.075 | -21.7508
-11.5 | -0.8531 | 0.03322 | -0.0781 | -25.6803
-11 | -0.7923 | 0.02648 | -0.0934 | -29.9207
-10.5 | -0.7286 | 0.02313 | -0.1007 | -31.5002
-10 | -0.6576 | 0.02043 | -0.1074 | -32.188
-9.5 | -0.5961 | 0.01813 | -0.111 | -32.8792
-9 | -0.5324 | 0.01612 | -0.1143 | -33.0273
-8.5 | -0.4652 | 0.01442 | -0.1175 | -32.2607
-8 | -0.3958 | 0.01242 | -0.1213 | -31.868
-7.5 | -0.3231 | 0.01114 | -0.1252 | -29.0036
-7 | -0.2352 | 0.01029 | -0.1318 | -22.8571
-6.5 | -0.1532 | 0.00977 | -0.1371 | -15.6807
-6 | -0.0861 | 0.00953 | -0.1392 | -9.0346
-5.5 | -0.0283 | 0.00945 | -0.1392 | -2.9947
-5 | 0.0266 | 0.00943 | -0.1386 | 2.8208
-4.5 | 0.081 | 0.0094 | -0.1379 | 8.617
-4 | 0.1353 | 0.00938 | -0.1372 | 14.4243
-3.5 | 0.1896 | 0.00938 | -0.1365 | 20.2132
-3 | 0.2443 | 0.00939 | -0.1359 | 26.017
-2.5 | 0.299 | 0.00942 | -0.1354 | 31.741
-2 | 0.3536 | 0.00949 | -0.1348 | 37.2603
-1.5 | 0.4085 | 0.00957 | -0.1343 | 42.6855
-1 | 0.4635 | 0.00966 | -0.1338 | 47.9814
-0.5 | 0.5183 | 0.00974 | -0.1333 | 53.2136
0 | 0.5729 | 0.00984 | -0.1328 | 58.2215
0.5 | 0.6276 | 0.00996 | -0.1323 | 63.012
1 | 0.682 | 0.0101 | -0.1318 | 67.5248
1.5 | 0.7363 | 0.01026 | -0.1313 | 71.7641
2 | 0.7902 | 0.01044 | -0.1307 | 75.6897
3 | 0.8976 | 0.01079 | -0.1295 | 83.1881
3.5 | 0.9511 | 0.01097 | -0.129 | 86.7001
4 | 1.0037 | 0.01119 | -0.1282 | 89.6962
4.5 | 1.0556 | 0.01137 | -0.1274 | 92.8408
5 | 1.1057 | 0.01144 | -0.1261 | 96.6521
5.5 | 1.1453 | 0.0114 | -0.1222 | 100.4649
6 | 1.1967 | 0.01177 | -0.1214 | 101.6737
6.5 | 1.2472 | 0.01218 | -0.1203 | 102.3974
7 | 1.2954 | 0.0127 | -0.1189 | 102
7.5 | 1.343 | 0.0131 | -0.1174 | 102.5191
8 | 1.3874 | 0.01356 | -0.1152 | 102.3156
8.5 | 1.4283 | 0.01413 | -0.1125 | 101.0828
9 | 1.4684 | 0.01468 | -0.1097 | 100.0272
9.5 | 1.5078 | 0.01527 | -0.1069 | 98.7426
10 | 1.5446 | 0.01597 | -0.1038 | 96.7188
10.5 | 1.5785 | 0.01679 | -0.1004 | 94.0143
11 | 1.6091 | 0.01779 | -0.0966 | 90.4497
11.5 | 1.6348 | 0.01907 | -0.0924 | 85.7263
12 | 1.6547 | 0.02074 | -0.0879 | 79.783
12.5 | 1.6688 | 0.0229 | -0.0833 | 72.8734
13 | 1.6726 | 0.02599 | -0.0784 | 64.3555
13.5 | 1.669 | 0.03005 | -0.074 | 55.5408
14 | 1.6615 | 0.035 | -0.0706 | 47.4714
14.5 | 1.6512 | 0.04083 | -0.0683 | 40.4409
15 | 1.6394 | 0.04742 | -0.0671 | 34.5719
15.5 | 1.6243 | 0.05496 | -0.0668 | 29.5542
16 | 1.6063 | 0.06342 | -0.0674 | 25.328
16.5 | 1.5871 | 0.0726 | -0.0689 | 21.8609
17 | 1.5706 | 0.08186 | -0.071 | 19.1864
17.5 | 1.553 | 0.09169 | -0.0737 | 16.9375
18 | 1.5329 | 0.10224 | -0.0772 | 14.9932

## 29. Re 500k Mach 0.25 (1)
BIGFOIL.COM POLAR EXPORT
e559
EPPLER 559 |  |  |  | Cl Max: | 1.852 | at alpha= | 10.5 | deg
JavaFoil+Calcfoil stall+Eppler ext transition |  |  |  | L/D Max: | 156.434 | at alpha= | 5 | deg
Re: | 500000 |  |  | Cd Min: | 0.00786 | at alpha= | -2.5 | deg
Mach: | 0.25 |  |  | Cl=0 at alpha= | -5.8413 | deg
|  |  |  | @ Cl=0.1, Cd= | 0.0082229
|  |  |  | @ Cl=0.4, Cd= | 0.0078746
|  |  |  | @ Cl=0.6, Cd= | 0.0080329
alpha (deg) | Cl | Cd | Cm | Cl/Cd
-20 | -0.373 | 0.24929 | -0.052 | -1.497
-19.5 | -0.419 | 0.22117 | -0.053 | -1.897
-19 | -0.462 | 0.2064 | -0.054 | -2.238
-18.5 | -0.501 | 0.18586 | -0.055 | -2.693
-18 | -0.535 | 0.1743 | -0.055 | -3.069
-17.5 | -0.565 | 0.16003 | -0.055 | -3.531
-17 | -0.59 | 0.14802 | -0.054 | -3.987
-16.5 | -0.61 | 0.14086 | -0.054 | -4.333
-16 | -0.625 | 0.13209 | -0.055 | -4.734
-15.5 | -0.635 | 0.12252 | -0.055 | -5.18
-15 | -0.639 | 0.11527 | -0.057 | -5.54
-14.5 | -0.636 | 0.10856 | -0.057 | -5.862
-14 | -0.629 | 0.10175 | -0.059 | -6.181
-13.5 | -0.616 | 0.09461 | -0.059 | -6.51
-13 | -0.598 | 0.0894 | -0.06 | -6.684
-12.5 | -0.607 | 0.06088 | -0.105 | -9.965
-12 | -0.581 | 0.05259 | -0.11 | -11.054
-11.5 | -0.55 | 0.04609 | -0.113 | -11.944
-11 | -0.515 | 0.04154 | -0.115 | -12.386
-10.5 | -0.476 | 0.03707 | -0.117 | -12.828
-10 | -0.434 | 0.0329 | -0.12 | -13.189
-9.5 | -0.389 | 0.02936 | -0.122 | -13.256
-9 | -0.342 | 0.02613 | -0.124 | -13.101
-8.5 | -0.293 | 0.02291 | -0.126 | -12.809
-8 | -0.243 | 0.01957 | -0.129 | -12.399
-7.5 | -0.19 | 0.01686 | -0.132 | -11.269
-7 | -0.139 | 0.01062 | -0.14 | -13.138
-6.5 | -0.081 | 0.00944 | -0.143 | -8.566
-6 | -0.02 | 0.00851 | -0.146 | -2.311
-5.5 | 0.043 | 0.00844 | -0.146 | 5.119
-5 | 0.106 | 0.0082 | -0.147 | 12.97
-4.5 | 0.17 | 0.00804 | -0.147 | 21.121
-4 | 0.233 | 0.00795 | -0.148 | 29.329
-3.5 | 0.297 | 0.00793 | -0.148 | 37.396
-3 | 0.36 | 0.0079 | -0.149 | 45.541
-2.5 | 0.423 | 0.00786 | -0.149 | 53.843
-2 | 0.486 | 0.00792 | -0.149 | 61.323
-1.5 | 0.549 | 0.00796 | -0.15 | 68.919
-1 | 0.612 | 0.00805 | -0.15 | 75.94
-0.5 | 0.674 | 0.00809 | -0.15 | 83.319
0 | 0.736 | 0.00821 | -0.151 | 89.662
0.5 | 0.798 | 0.00824 | -0.151 | 96.821
1 | 0.86 | 0.00839 | -0.151 | 102.561
1.5 | 0.922 | 0.00849 | -0.152 | 108.596
2 | 0.984 | 0.00866 | -0.152 | 113.546
2.5 | 1.045 | 0.00877 | -0.152 | 119.099
3 | 1.106 | 0.00802 | -0.153 | 137.983
3.5 | 1.167 | 0.00819 | -0.153 | 142.52
4 | 1.227 | 0.00828 | -0.153 | 148.146
4.5 | 1.287 | 0.00846 | -0.153 | 152.191
5 | 1.347 | 0.00861 | -0.154 | 156.434
5.5 | 1.406 | 0.01368 | -0.154 | 102.771
6 | 1.464 | 0.01402 | -0.154 | 104.449
6.5 | 1.522 | 0.01456 | -0.154 | 104.522
7 | 1.578 | 0.01509 | -0.154 | 104.599
7.5 | 1.633 | 0.01576 | -0.154 | 103.617
8 | 1.685 | 0.01657 | -0.154 | 101.676
8.5 | 1.733 | 0.01742 | -0.154 | 99.466
9 | 1.776 | 0.01851 | -0.154 | 95.965
9.5 | 1.814 | 0.01962 | -0.154 | 92.489
10 | 1.839 | 0.02157 | -0.153 | 85.268
10.5 | 1.852 | 0.02472 | -0.152 | 74.952
11 | 1.852 | 0.03045 | -0.149 | 60.821
11.5 | 1.846 | 0.03648 | -0.147 | 50.617
12 | 1.834 | 0.04286 | -0.145 | 42.793
12.5 | 1.824 | 0.04657 | -0.143 | 39.159
13 | 1.805 | 0.05093 | -0.142 | 35.43
13.5 | 1.777 | 0.05535 | -0.141 | 32.108
14 | 1.742 | 0.06025 | -0.14 | 28.907
14.5 | 1.696 | 0.0662 | -0.139 | 25.617
15 | 1.641 | 0.0728 | -0.137 | 22.544
15.5 | 1.578 | 0.08031 | -0.136 | 19.65

## 30. Re 500k Mach 0.25 (2)
BIGFOIL.COM POLAR EXPORT
e559
EPPLER 559 |  |  |  | Cl Max: | 1.6643 | at alpha= | 12.5 | deg
XFOIL ncrit=9 |  |  |  | L/D Max: | 100.076 | at alpha= | 7 | deg
Re: | 500000 |  |  | Cd Min: | 0.17711 | at alpha= | -16 | deg
Mach: | 0.25 |  |  | Cl=0 at alpha= | -5.1755 | deg
|  |  |  | @ Cl=0.1, Cd= | 0.0096158
|  |  |  | @ Cl=0.4, Cd= | 0.0097713
|  |  |  | @ Cl=0.6, Cd= | 0.01013
alpha (deg) | Cl | Cd | Cm | Cl/Cd
-16 | -0.3941 | 0.17711 | -0.025 | -2.2252
-15.5 | -0.4009 | 0.16493 | -0.0304 | -2.4307
-15 | -0.5597 | 0.11496 | -0.0491 | -4.8686
-14.5 | -0.621 | 0.09612 | -0.0592 | -6.4607
-14 | -0.6493 | 0.08455 | -0.0649 | -7.6795
-13.5 | -0.6727 | 0.07461 | -0.0696 | -9.0162
-13 | -0.6929 | 0.06598 | -0.0731 | -10.5017
-12.5 | -0.7132 | 0.05852 | -0.0753 | -12.1873
-12 | -0.7347 | 0.0519 | -0.0762 | -14.1561
-11.5 | -0.7594 | 0.04616 | -0.0754 | -16.4515
-11 | -0.7723 | 0.04001 | -0.0779 | -19.3027
-10.5 | -0.7398 | 0.03201 | -0.0919 | -23.1115
-10 | -0.6767 | 0.02497 | -0.1075 | -27.1005
-9.5 | -0.6161 | 0.02094 | -0.1142 | -29.4222
-9 | -0.5518 | 0.01825 | -0.1182 | -30.2356
-8.5 | -0.4862 | 0.01589 | -0.1214 | -30.5979
-8 | -0.4166 | 0.01385 | -0.1245 | -30.0794
-7.5 | -0.3348 | 0.01177 | -0.1303 | -28.4452
-7 | -0.2403 | 0.01068 | -0.1378 | -22.5
-6.5 | -0.1594 | 0.01013 | -0.1421 | -15.7354
-6 | -0.0949 | 0.00986 | -0.1429 | -9.6247
-5.5 | -0.0366 | 0.00977 | -0.1425 | -3.7462
-5 | 0.0198 | 0.00968 | -0.1416 | 2.0455
-4.5 | 0.0761 | 0.00962 | -0.1408 | 7.9106
-4 | 0.1325 | 0.00961 | -0.14 | 13.7877
-3.5 | 0.1889 | 0.0096 | -0.1392 | 19.6771
-3 | 0.2454 | 0.00964 | -0.1385 | 25.4564
-2 | 0.3587 | 0.00972 | -0.1372 | 36.9033
-1.5 | 0.4151 | 0.00979 | -0.1366 | 42.4004
-1 | 0.4717 | 0.00988 | -0.136 | 47.7429
-0.5 | 0.5284 | 0.00997 | -0.1355 | 52.999
0 | 0.5848 | 0.01009 | -0.1349 | 57.9584
0.5 | 0.6412 | 0.01024 | -0.1343 | 62.6172
1 | 0.6972 | 0.0104 | -0.1336 | 67.0385
2 | 0.8088 | 0.01075 | -0.1323 | 75.2372
2.5 | 0.8646 | 0.01093 | -0.1316 | 79.1034
3 | 0.9199 | 0.01115 | -0.1309 | 82.5022
3.5 | 0.9742 | 0.01141 | -0.13 | 85.3812
4 | 1.0289 | 0.0116 | -0.1291 | 88.6983
4.5 | 1.0828 | 0.01181 | -0.1281 | 91.685
5 | 1.1343 | 0.01205 | -0.1266 | 94.1328
6 | 1.2262 | 0.0123 | -0.1208 | 99.6911
6.5 | 1.2763 | 0.01283 | -0.1192 | 99.4778
7 | 1.325 | 0.01324 | -0.1171 | 100.0755
7.5 | 1.3703 | 0.0138 | -0.1145 | 99.2971
8 | 1.4132 | 0.0144 | -0.1115 | 98.1389
8.5 | 1.4562 | 0.01496 | -0.1085 | 97.3396
9 | 1.4964 | 0.01565 | -0.1052 | 95.6166
9.5 | 1.5333 | 0.01646 | -0.1014 | 93.1531
10 | 1.5673 | 0.01741 | -0.0974 | 90.023
10.5 | 1.5983 | 0.01855 | -0.0932 | 86.1617
11 | 1.6256 | 0.01995 | -0.0889 | 81.4837
11.5 | 1.6465 | 0.02182 | -0.0843 | 75.4583
12 | 1.6582 | 0.02445 | -0.0794 | 67.82
12.5 | 1.6643 | 0.02783 | -0.075 | 59.8024
13 | 1.6594 | 0.03251 | -0.0711 | 51.0428
13.5 | 1.6451 | 0.03864 | -0.0682 | 42.5751
14 | 1.63 | 0.04557 | -0.0666 | 35.7691
14.5 | 1.6106 | 0.05361 | -0.0661 | 30.0429
15 | 1.5894 | 0.06251 | -0.0667 | 25.4263
15.5 | 1.5681 | 0.07199 | -0.0682 | 21.7822
16 | 1.5474 | 0.08192 | -0.0705 | 18.8892
16.5 | 1.5264 | 0.09236 | -0.0734 | 16.5266
17 | 1.5058 | 0.10309 | -0.077 | 14.6067
17.5 | 1.4892 | 0.11355 | -0.0809 | 13.1149

## 31. Re 500k Mach 0.50 (1)
BIGFOIL.COM POLAR EXPORT
e559
EPPLER 559 |  |  |  | Cl Max: | 1.824 | at alpha= | 8.5 | deg
JavaFoil+Calcfoil stall+Eppler ext transition |  |  |  | L/D Max: | 138.116 | at alpha= | 2.5 | deg
Re: | 500000 |  |  | Cd Min: | 0.00794 | at alpha= | 0.5 | deg
Mach: | 0.5 |  |  | Cl=0 at alpha= | -5.8456 | deg
|  |  |  | @ Cl=0.1, Cd= | 0.009628
|  |  |  | @ Cl=0.4, Cd= | 0.0082742
|  |  |  | @ Cl=0.6, Cd= | 0.0082919
alpha (deg) | Cl | Cd | Cm | Cl/Cd
-20 | -0.796 | 0.22779 | -0.085 | -3.493
-19.5 | -0.767 | 0.22261 | -0.083 | -3.444
-19 | -0.739 | 0.21622 | -0.083 | -3.417
-18.5 | -0.711 | 0.21009 | -0.083 | -3.385
-18 | -0.683 | 0.20778 | -0.083 | -3.289
-17.5 | -0.656 | 0.19978 | -0.083 | -3.283
-17 | -0.627 | 0.19374 | -0.08 | -3.234
-16.5 | -0.598 | 0.17784 | -0.078 | -3.363
-16 | -0.57 | 0.17061 | -0.078 | -3.342
-15.5 | -0.542 | 0.16708 | -0.078 | -3.245
-15 | -0.514 | 0.16273 | -0.078 | -3.161
-14.5 | -0.486 | 0.15277 | -0.077 | -3.183
-14 | -0.457 | 0.1455 | -0.072 | -3.143
-13.5 | -0.429 | 0.13882 | -0.07 | -3.092
-13 | -0.401 | 0.13575 | -0.07 | -2.956
-12.5 | -0.373 | 0.13048 | -0.07 | -2.862
-12 | -0.345 | 0.12072 | -0.061 | -2.855
-11.5 | -0.317 | 0.11742 | -0.059 | -2.697
-11 | -0.289 | 0.11244 | -0.06 | -2.569
-10.5 | -0.261 | 0.09756 | -0.063 | -2.676
-10 | -0.35 | 0.07309 | -0.063 | -4.784
-9.5 | -0.346 | 0.0647 | -0.067 | -5.343
-9 | -0.342 | 0.03918 | -0.128 | -8.723
-8.5 | -0.302 | 0.03299 | -0.133 | -9.147
-8 | -0.253 | 0.02932 | -0.135 | -8.636
-7.5 | -0.2 | 0.02573 | -0.138 | -7.766
-7 | -0.143 | 0.02252 | -0.141 | -6.339
-6.5 | -0.085 | 0.01504 | -0.149 | -5.631
-6 | -0.021 | 0.01226 | -0.154 | -1.694
-5.5 | 0.047 | 0.01037 | -0.158 | 4.492
-5 | 0.117 | 0.00939 | -0.161 | 12.427
-4.5 | 0.189 | 0.00862 | -0.164 | 21.944
-4 | 0.26 | 0.00849 | -0.165 | 30.644
-3.5 | 0.331 | 0.00842 | -0.165 | 39.357
-3 | 0.402 | 0.00827 | -0.166 | 48.603
-2.5 | 0.472 | 0.0083 | -0.166 | 56.915
-2 | 0.543 | 0.0083 | -0.167 | 65.392
-1.5 | 0.613 | 0.00829 | -0.167 | 73.885
-1 | 0.683 | 0.0084 | -0.168 | 81.271
-0.5 | 0.752 | 0.00853 | -0.168 | 88.25
0 | 0.821 | 0.00863 | -0.168 | 95.055
0.5 | 0.89 | 0.00794 | -0.169 | 111.994
1 | 0.958 | 0.00798 | -0.169 | 120.085
1.5 | 1.027 | 0.00813 | -0.169 | 126.276
2 | 1.095 | 0.00828 | -0.17 | 132.216
2.5 | 1.163 | 0.00842 | -0.17 | 138.116
3 | 1.23 | 0.0138 | -0.17 | 89.151
3.5 | 1.297 | 0.01428 | -0.171 | 90.826
4 | 1.363 | 0.01475 | -0.171 | 92.371
4.5 | 1.428 | 0.01544 | -0.171 | 92.526
5 | 1.493 | 0.01624 | -0.171 | 91.92
5.5 | 1.556 | 0.01717 | -0.171 | 90.605
6 | 1.617 | 0.01785 | -0.172 | 90.602
6.5 | 1.676 | 0.01858 | -0.172 | 90.213
7 | 1.731 | 0.01983 | -0.171 | 87.26
7.5 | 1.773 | 0.02129 | -0.17 | 83.252
8 | 1.806 | 0.023 | -0.169 | 78.521
8.5 | 1.824 | 0.026 | -0.167 | 70.145
9 | 1.82 | 0.03077 | -0.165 | 59.131
9.5 | 1.783 | 0.04072 | -0.161 | 43.797
10 | 1.724 | 0.05163 | -0.157 | 33.398
10.5 | 1.609 | 0.06359 | -0.154 | 25.301
11 | 0.927 | 0.10625 | -0.06 | 8.721
11.5 | 0.955 | 0.11952 | -0.071 | 7.987
12 | 0.982 | 0.13325 | -0.074 | 7.366
12.5 | 1.012 | 0.15066 | -0.088 | 6.719
13 | 1.037 | 0.15391 | -0.084 | 6.738
13.5 | 1.069 | 0.16247 | -0.094 | 6.577

## 32. Re 500k Mach 0.50 (2)
BIGFOIL.COM POLAR EXPORT
e559
EPPLER 559 |  |  |  | Cl Max: | 1.6233 | at alpha= | 11 | deg
XFOIL ncrit=9 |  |  |  | L/D Max: | 85.7494 | at alpha= | 6 | deg
Re: | 500000 |  |  | Cd Min: | 0.25184 | at alpha= | -20 | deg
Mach: | 0.5 |  |  | Cl=0 at alpha= | -4.8739 | deg
|  |  |  | @ Cl=0.1, Cd= | 0.010745
|  |  |  | @ Cl=0.4, Cd= | 0.010704
|  |  |  | @ Cl=0.6, Cd= | 0.011102
alpha (deg) | Cl | Cd | Cm | Cl/Cd
-20 | -0.5264 | 0.25184 | -0.0013 | -2.0902
-19.5 | -0.5064 | 0.24485 | -0.0047 | -2.0682
-19 | -0.4888 | 0.23651 | -0.0089 | -2.0667
-18.5 | -0.4732 | 0.2279 | -0.013 | -2.0763
-18 | -0.4516 | 0.22187 | -0.015 | -2.0354
-17.5 | -0.4329 | 0.21491 | -0.0178 | -2.0143
-17 | -0.4214 | 0.20551 | -0.0224 | -2.0505
-16.5 | -0.3998 | 0.19978 | -0.0238 | -2.0012
-16 | -0.383 | 0.19272 | -0.0263 | -1.9873
-15.5 | -0.3792 | 0.18243 | -0.0314 | -2.0786
-15 | -0.3569 | 0.17701 | -0.0318 | -2.0163
-14.5 | -0.3521 | 0.16631 | -0.0351 | -2.1171
-14 | -0.3423 | 0.15836 | -0.0372 | -2.1615
-13.5 | -0.3353 | 0.15013 | -0.0393 | -2.2334
-13 | -0.3346 | 0.14073 | -0.0419 | -2.3776
-12.5 | -0.3413 | 0.13033 | -0.0448 | -2.6187
-12 | -0.3764 | 0.11501 | -0.0503 | -3.2728
-11.5 | -0.4076 | 0.10285 | -0.0548 | -3.9631
-11 | -0.4403 | 0.09184 | -0.0587 | -4.7942
-10.5 | -0.4673 | 0.07981 | -0.0666 | -5.8552
-10 | -0.4733 | 0.06651 | -0.0815 | -7.1162
-9.5 | -0.4736 | 0.05454 | -0.0961 | -8.6835
-9 | -0.4704 | 0.04465 | -0.1078 | -10.5353
-8.5 | -0.4725 | 0.03616 | -0.1158 | -13.0669
-8 | -0.4483 | 0.02598 | -0.132 | -17.2556
-7.5 | -0.3498 | 0.01715 | -0.1559 | -20.3965
-7 | -0.2749 | 0.01403 | -0.1605 | -19.5937
-6.5 | -0.2125 | 0.01235 | -0.16 | -17.2065
-6 | -0.1477 | 0.01163 | -0.1584 | -12.6999
-5.5 | -0.0823 | 0.01122 | -0.1567 | -7.3351
-5 | -0.0165 | 0.01102 | -0.155 | -1.4973
-4.5 | 0.0489 | 0.01083 | -0.1534 | 4.5152
-4 | 0.1147 | 0.01072 | -0.152 | 10.6996
-3.5 | 0.18 | 0.01066 | -0.1507 | 16.8856
-3 | 0.2453 | 0.01065 | -0.1494 | 23.0329
-2.5 | 0.3107 | 0.01063 | -0.1483 | 29.2286
-2 | 0.3758 | 0.01067 | -0.1472 | 35.2202
-1.5 | 0.4405 | 0.01076 | -0.1462 | 40.9387
-1 | 0.505 | 0.01089 | -0.1451 | 46.3728
-0.5 | 0.5691 | 0.01103 | -0.144 | 51.5956
0 | 0.633 | 0.01118 | -0.1429 | 56.619
0.5 | 0.6967 | 0.01137 | -0.1417 | 61.2753
1 | 0.7597 | 0.0116 | -0.1405 | 65.4914
1.5 | 0.8222 | 0.01189 | -0.1391 | 69.1505
2 | 0.8839 | 0.01218 | -0.1375 | 72.5698
2.5 | 0.946 | 0.01248 | -0.1359 | 75.8013
3 | 1.0064 | 0.01285 | -0.1339 | 78.3191
3.5 | 1.0651 | 0.01327 | -0.1316 | 80.2638
4 | 1.1223 | 0.01363 | -0.1289 | 82.3404
4.5 | 1.1781 | 0.01413 | -0.1259 | 83.3758
5 | 1.2325 | 0.01461 | -0.1226 | 84.36
5.5 | 1.2861 | 0.01515 | -0.1191 | 84.8911
6 | 1.3274 | 0.01548 | -0.1131 | 85.7494
6.5 | 1.3728 | 0.01611 | -0.1081 | 85.2142
7 | 1.4194 | 0.01715 | -0.1037 | 82.7638
7.5 | 1.4622 | 0.01831 | -0.0988 | 79.858
8 | 1.5014 | 0.01972 | -0.0938 | 76.1359
8.5 | 1.5357 | 0.02148 | -0.0886 | 71.4944
9 | 1.5645 | 0.02367 | -0.0834 | 66.0963
9.5 | 1.5882 | 0.02645 | -0.0786 | 60.0454
10.5 | 1.619 | 0.03435 | -0.0709 | 47.1325
11 | 1.6233 | 0.03982 | -0.0683 | 40.7659
11.5 | 1.6158 | 0.0467 | -0.0667 | 34.5996
12 | 1.5972 | 0.05505 | -0.0662 | 29.0136
12.5 | 1.5722 | 0.06458 | -0.067 | 24.345
13 | 1.5469 | 0.07474 | -0.0688 | 20.6971
13.5 | 1.5208 | 0.08552 | -0.0715 | 17.783
14 | 1.4969 | 0.09658 | -0.075 | 15.4991
14.5 | 1.4762 | 0.10771 | -0.0791 | 13.7053
15 | 1.459 | 0.11876 | -0.0837 | 12.2853
15.5 | 1.4439 | 0.1299 | -0.0889 | 11.1155
16 | 1.4309 | 0.14101 | -0.0946 | 10.1475

## 33. Re 750k Mach 0.00 (1)
BIGFOIL.COM POLAR EXPORT
e559
EPPLER 559 |  |  |  | Cl Max: | 1.876 | at alpha= | 11 | deg
JavaFoil+Calcfoil stall+Eppler ext transition |  |  |  | L/D Max: | 192.956 | at alpha= | 6.5 | deg
Re: | 750000 |  |  | Cd Min: | 0.00705 | at alpha= | -3.5 | deg
Mach: | 0 |  |  | Cl=0 at alpha= | -5.8443 | deg
|  |  |  | @ Cl=0.1, Cd= | 0.0082534
|  |  |  | @ Cl=0.4, Cd= | 0.0070667
|  |  |  | @ Cl=0.6, Cd= | 0.0071882
alpha (deg) | Cl | Cd | Cm | Cl/Cd
-20 | -0.727 | 0.17553 | -0.061 | -4.14
-19.5 | -0.734 | 0.16606 | -0.057 | -4.418
-19 | -0.742 | 0.15735 | -0.062 | -4.714
-18.5 | -0.749 | 0.14745 | -0.067 | -5.078
-18 | -0.75 | 0.14075 | -0.067 | -5.331
-17.5 | -0.755 | 0.12994 | -0.075 | -5.812
-17 | -0.754 | 0.12175 | -0.077 | -6.194
-16.5 | -0.759 | 0.10638 | -0.087 | -7.131
-16 | -0.756 | 0.09544 | -0.091 | -7.922
-15.5 | -0.751 | 0.08493 | -0.096 | -8.841
-15 | -0.742 | 0.07496 | -0.1 | -9.898
-14.5 | -0.727 | 0.06809 | -0.102 | -10.675
-14 | -0.709 | 0.06123 | -0.104 | -11.579
-13.5 | -0.687 | 0.05506 | -0.107 | -12.48
-13 | -0.661 | 0.04953 | -0.109 | -13.352
-12.5 | -0.631 | 0.04503 | -0.11 | -14.005
-12 | -0.596 | 0.04073 | -0.112 | -14.62
-11.5 | -0.558 | 0.03671 | -0.114 | -15.209
-11 | -0.519 | 0.03301 | -0.116 | -15.711
-10.5 | -0.477 | 0.02956 | -0.118 | -16.139
-10 | -0.434 | 0.02598 | -0.12 | -16.702
-9.5 | -0.388 | 0.02293 | -0.122 | -16.939
-9 | -0.341 | 0.01987 | -0.124 | -17.185
-8.5 | -0.293 | 0.01746 | -0.127 | -16.766
-8 | -0.242 | 0.0151 | -0.13 | -16.037
-7.5 | -0.19 | 0.01313 | -0.133 | -14.451
-7 | -0.139 | 0.00882 | -0.14 | -15.805
-6.5 | -0.08 | 0.00872 | -0.141 | -9.138
-6 | -0.019 | 0.00844 | -0.141 | -2.262
-5.5 | 0.042 | 0.00832 | -0.142 | 5.029
-5 | 0.103 | 0.00825 | -0.142 | 12.503
-4.5 | 0.164 | 0.00819 | -0.143 | 20.083
-4 | 0.226 | 0.00823 | -0.143 | 27.439
-3.5 | 0.287 | 0.00705 | -0.144 | 40.745
-3 | 0.349 | 0.00705 | -0.144 | 49.432
-2.5 | 0.41 | 0.00707 | -0.144 | 57.974
-2 | 0.471 | 0.00711 | -0.145 | 66.179
-1.5 | 0.532 | 0.0071 | -0.145 | 74.824
-1 | 0.593 | 0.00718 | -0.145 | 82.487
-0.5 | 0.653 | 0.00725 | -0.146 | 90.055
0 | 0.713 | 0.00733 | -0.146 | 97.296
0.5 | 0.774 | 0.0074 | -0.146 | 104.581
1 | 0.834 | 0.00751 | -0.147 | 110.964
1.5 | 0.894 | 0.00764 | -0.147 | 117.03
2 | 0.953 | 0.00773 | -0.147 | 123.386
2.5 | 1.013 | 0.00782 | -0.148 | 129.557
3 | 1.073 | 0.00796 | -0.148 | 134.789
3.5 | 1.132 | 0.00808 | -0.148 | 140.037
4 | 1.191 | 0.00824 | -0.148 | 144.556
4.5 | 1.249 | 0.00751 | -0.149 | 166.347
5 | 1.307 | 0.00754 | -0.149 | 173.311
5.5 | 1.365 | 0.00745 | -0.149 | 183.206
6 | 1.422 | 0.00751 | -0.149 | 189.374
6.5 | 1.478 | 0.00766 | -0.149 | 192.956
7 | 1.533 | 0.01278 | -0.149 | 119.936
7.5 | 1.587 | 0.01327 | -0.15 | 119.638
8 | 1.64 | 0.01374 | -0.15 | 119.365
8.5 | 1.69 | 0.01455 | -0.15 | 116.122
9 | 1.736 | 0.01508 | -0.15 | 115.086
9.5 | 1.779 | 0.01602 | -0.15 | 111.022
10 | 1.818 | 0.01703 | -0.15 | 106.745
10.5 | 1.854 | 0.01852 | -0.15 | 100.134
11 | 1.876 | 0.02107 | -0.149 | 89.033
11.5 | 1.876 | 0.02559 | -0.147 | 73.301
12 | 1.873 | 0.03047 | -0.144 | 61.463
12.5 | 1.873 | 0.03424 | -0.143 | 54.701
13 | 1.868 | 0.03855 | -0.142 | 48.461
13.5 | 1.864 | 0.04176 | -0.141 | 44.644
14 | 1.856 | 0.04478 | -0.14 | 41.439
14.5 | 1.841 | 0.04881 | -0.139 | 37.721
15 | 1.822 | 0.05288 | -0.138 | 34.456
15.5 | 1.798 | 0.05729 | -0.137 | 31.388
16 | 1.77 | 0.06214 | -0.136 | 28.49

## 34. Re 750k Mach 0.00 (2)
BIGFOIL.COM POLAR EXPORT
e559
EPPLER 559 |  |  |  | Cl Max: | 1.6896 | at alpha= | 14 | deg
XFOIL ncrit=9 |  |  |  | L/D Max: | 118.655 | at alpha= | 7 | deg
Re: | 750000 |  |  | Cd Min: | 0.11198 | at alpha= | -17.5 | deg
Mach: | 0 |  |  | Cl=0 at alpha= | -5.2505 | deg
|  |  |  | @ Cl=0.1, Cd= | 0.0082795
|  |  |  | @ Cl=0.4, Cd= | 0.0084225
|  |  |  | @ Cl=0.6, Cd= | 0.0087626
alpha (deg) | Cl | Cd | Cm | Cl/Cd
-17.5 | -0.7431 | 0.11198 | -0.05 | -6.636
-17 | -0.7606 | 0.10179 | -0.0548 | -7.4722
-16.5 | -0.7734 | 0.09279 | -0.059 | -8.3349
-16 | -0.7835 | 0.08466 | -0.0625 | -9.2547
-15.5 | -0.7964 | 0.07611 | -0.0665 | -10.4638
-15 | -0.8054 | 0.06958 | -0.0684 | -11.5752
-14.5 | -0.8152 | 0.06284 | -0.0706 | -12.9726
-14 | -0.8316 | 0.05592 | -0.0727 | -14.8712
-13.5 | -0.8526 | 0.04919 | -0.074 | -17.3328
-13 | -0.8807 | 0.04265 | -0.074 | -20.6495
-12.5 | -0.9239 | 0.03609 | -0.0725 | -25.5999
-12 | -0.8751 | 0.02807 | -0.0895 | -31.1756
-11 | -0.7527 | 0.02026 | -0.1067 | -37.152
-10.5 | -0.6837 | 0.01831 | -0.1119 | -37.3403
-10 | -0.6259 | 0.01635 | -0.1144 | -38.2813
-9.5 | -0.5604 | 0.01487 | -0.1176 | -37.6866
-9 | -0.4977 | 0.01338 | -0.12 | -37.1973
-8.5 | -0.4366 | 0.01212 | -0.1216 | -36.0231
-8 | -0.3617 | 0.01053 | -0.1265 | -34.3495
-7.5 | -0.268 | 0.00945 | -0.135 | -28.3598
-6.5 | -0.1342 | 0.00863 | -0.1397 | -15.5504
-6 | -0.0803 | 0.00847 | -0.1391 | -9.4805
-5.5 | -0.0268 | 0.00836 | -0.1384 | -3.2057
-5 | 0.0269 | 0.00831 | -0.1378 | 3.2371
-4.5 | 0.0809 | 0.00829 | -0.1371 | 9.7587
-4 | 0.1356 | 0.00826 | -0.1366 | 16.4165
-3.5 | 0.1902 | 0.00826 | -0.1361 | 23.0266
-3 | 0.2452 | 0.00827 | -0.1357 | 29.6493
-2.5 | 0.3004 | 0.0083 | -0.1353 | 36.1928
-2 | 0.3556 | 0.00835 | -0.1349 | 42.5868
-1.5 | 0.4107 | 0.00844 | -0.1345 | 48.6611
-0.5 | 0.5209 | 0.0086 | -0.1338 | 60.5698
0 | 0.576 | 0.00871 | -0.1335 | 66.1309
0.5 | 0.6308 | 0.00883 | -0.1331 | 71.4383
1 | 0.6857 | 0.00895 | -0.1328 | 76.6145
1.5 | 0.7405 | 0.00908 | -0.1324 | 81.5529
2 | 0.7951 | 0.00922 | -0.132 | 86.2364
2.5 | 0.8492 | 0.00938 | -0.1316 | 90.533
3 | 0.9025 | 0.00958 | -0.131 | 94.2067
3.5 | 0.9564 | 0.00973 | -0.1306 | 98.2939
4 | 1.0097 | 0.0099 | -0.1301 | 101.9899
4.5 | 1.0617 | 0.01011 | -0.1293 | 105.0148
5 | 1.1142 | 0.01023 | -0.1287 | 108.915
5.5 | 1.1646 | 0.01033 | -0.1276 | 112.7396
6 | 1.2043 | 0.0103 | -0.124 | 116.9223
6.5 | 1.2561 | 0.01059 | -0.1233 | 118.6119
7 | 1.3052 | 0.011 | -0.1221 | 118.6545
7.5 | 1.3522 | 0.01143 | -0.1206 | 118.3027
8 | 1.3988 | 0.0118 | -0.1189 | 118.5424
8.5 | 1.4423 | 0.01226 | -0.1168 | 117.6427
9 | 1.4834 | 0.0128 | -0.1142 | 115.8906
9.5 | 1.5231 | 0.01341 | -0.1115 | 113.5794
10 | 1.562 | 0.01404 | -0.1088 | 111.2536
10.5 | 1.5975 | 0.01482 | -0.1056 | 107.7935
11 | 1.6307 | 0.01571 | -0.1022 | 103.8001
11.5 | 1.6565 | 0.01695 | -0.098 | 97.7286
12 | 1.6739 | 0.01866 | -0.0928 | 89.7053
12.5 | 1.6826 | 0.02097 | -0.0872 | 80.2384
13 | 1.6883 | 0.02371 | -0.082 | 71.2062
13.5 | 1.6894 | 0.02712 | -0.0773 | 62.2935
14 | 1.6896 | 0.03105 | -0.0736 | 54.4155
14.5 | 1.687 | 0.03569 | -0.0707 | 47.2681
15 | 1.6809 | 0.04119 | -0.0687 | 40.8084
15.5 | 1.6712 | 0.04758 | -0.0676 | 35.124
16 | 1.6578 | 0.05493 | -0.0674 | 30.1802
16.5 | 1.6446 | 0.0628 | -0.068 | 26.1879
17 | 1.6305 | 0.07123 | -0.0693 | 22.8906
17.5 | 1.613 | 0.08059 | -0.0714 | 20.0149
18 | 1.5954 | 0.09035 | -0.0741 | 17.658
18.5 | 1.5806 | 0.1 | -0.0772 | 15.806
19 | 1.5638 | 0.11023 | -0.0809 | 14.1867

## 35. Re 750k Mach 0.10 (1)
BIGFOIL.COM POLAR EXPORT
e559
EPPLER 559 |  |  |  | Cl Max: | 1.877 | at alpha= | 11 | deg
JavaFoil+Calcfoil stall+Eppler ext transition |  |  |  | L/D Max: | 192.807 | at alpha= | 6.5 | deg
Re: | 750000 |  |  | Cd Min: | 0.00704 | at alpha= | -2.5 | deg
Mach: | 0.1 |  |  | Cl=0 at alpha= | -5.8443 | deg
|  |  |  | @ Cl=0.1, Cd= | 0.0082952
|  |  |  | @ Cl=0.4, Cd= | 0.0070419
|  |  |  | @ Cl=0.6, Cd= | 0.0071773
alpha (deg) | Cl | Cd | Cm | Cl/Cd
-20 | -0.692 | 0.17821 | -0.06 | -3.885
-19.5 | -0.704 | 0.17143 | -0.06 | -4.106
-19 | -0.712 | 0.16021 | -0.055 | -4.444
-18.5 | -0.721 | 0.15174 | -0.061 | -4.753
-18 | -0.729 | 0.14309 | -0.067 | -5.094
-17.5 | -0.731 | 0.13629 | -0.066 | -5.366
-17 | -0.733 | 0.12829 | -0.07 | -5.711
-16.5 | -0.737 | 0.11539 | -0.08 | -6.385
-16 | -0.735 | 0.10538 | -0.085 | -6.976
-15.5 | -0.739 | 0.08859 | -0.094 | -8.337
-15 | -0.731 | 0.07861 | -0.098 | -9.304
-14.5 | -0.721 | 0.0696 | -0.102 | -10.354
-14 | -0.704 | 0.0631 | -0.104 | -11.149
-13.5 | -0.684 | 0.05595 | -0.107 | -12.227
-13 | -0.659 | 0.05081 | -0.109 | -12.968
-12.5 | -0.629 | 0.04596 | -0.111 | -13.692
-12 | -0.595 | 0.04147 | -0.112 | -14.346
-11.5 | -0.558 | 0.03744 | -0.114 | -14.91
-11 | -0.519 | 0.03379 | -0.116 | -15.353
-10.5 | -0.477 | 0.03018 | -0.118 | -15.819
-10 | -0.434 | 0.02652 | -0.12 | -16.382
-9.5 | -0.389 | 0.02345 | -0.122 | -16.59
-9 | -0.342 | 0.02034 | -0.124 | -16.815
-8.5 | -0.293 | 0.01791 | -0.127 | -16.368
-8 | -0.243 | 0.01552 | -0.13 | -15.633
-7.5 | -0.19 | 0.01343 | -0.133 | -14.158
-7 | -0.14 | 0.00927 | -0.14 | -15.053
-6.5 | -0.08 | 0.0088 | -0.142 | -9.091
-6 | -0.019 | 0.00849 | -0.142 | -2.26
-5.5 | 0.042 | 0.00837 | -0.143 | 5.026
-5 | 0.104 | 0.00829 | -0.143 | 12.493
-4.5 | 0.165 | 0.00824 | -0.143 | 20.058
-4 | 0.227 | 0.00713 | -0.144 | 31.817
-3.5 | 0.289 | 0.0071 | -0.144 | 40.642
-3 | 0.35 | 0.00705 | -0.145 | 49.663
-2.5 | 0.412 | 0.00704 | -0.145 | 58.442
-2 | 0.473 | 0.0071 | -0.145 | 66.665
-1.5 | 0.534 | 0.00716 | -0.146 | 74.666
-1 | 0.595 | 0.00717 | -0.146 | 83.066
-0.5 | 0.657 | 0.00726 | -0.146 | 90.452
0 | 0.717 | 0.00733 | -0.147 | 97.787
0.5 | 0.777 | 0.0074 | -0.147 | 104.998
1 | 0.838 | 0.00752 | -0.147 | 111.481
1.5 | 0.898 | 0.00765 | -0.148 | 117.438
2 | 0.958 | 0.00772 | -0.148 | 124.043
2.5 | 1.018 | 0.00787 | -0.148 | 129.431
3 | 1.078 | 0.00796 | -0.149 | 135.397
3.5 | 1.137 | 0.00813 | -0.149 | 139.875
4 | 1.196 | 0.00826 | -0.149 | 144.813
4.5 | 1.255 | 0.00752 | -0.149 | 166.797
5 | 1.313 | 0.00759 | -0.15 | 172.959
5.5 | 1.371 | 0.00747 | -0.15 | 183.501
6 | 1.429 | 0.00754 | -0.15 | 189.564
6.5 | 1.485 | 0.0077 | -0.15 | 192.807
7 | 1.54 | 0.01293 | -0.15 | 119.1
7.5 | 1.595 | 0.01341 | -0.15 | 118.902
8 | 1.647 | 0.0139 | -0.151 | 118.509
8.5 | 1.697 | 0.01467 | -0.151 | 115.642
9 | 1.743 | 0.01534 | -0.151 | 113.617
9.5 | 1.785 | 0.01619 | -0.151 | 110.255
10 | 1.824 | 0.01729 | -0.151 | 105.481
10.5 | 1.86 | 0.01894 | -0.151 | 98.211
11 | 1.877 | 0.02167 | -0.149 | 86.609
11.5 | 1.87 | 0.02732 | -0.146 | 68.46
12 | 1.871 | 0.03126 | -0.145 | 59.851
12.5 | 1.87 | 0.03522 | -0.143 | 53.08
13 | 1.863 | 0.03963 | -0.142 | 47.003
13.5 | 1.856 | 0.04299 | -0.141 | 43.179
14 | 1.845 | 0.04618 | -0.14 | 39.941
14.5 | 1.826 | 0.05039 | -0.139 | 36.241
15 | 1.803 | 0.05467 | -0.138 | 32.977
15.5 | 1.775 | 0.05933 | -0.137 | 29.921
16 | 1.743 | 0.06453 | -0.136 | 27.003

## 36. Re 750k Mach 0.10 (2)
BIGFOIL.COM POLAR EXPORT
e559
EPPLER 559 |  |  |  | Cl Max: | 1.6868 | at alpha= | 13.5 | deg
XFOIL ncrit=9 |  |  |  | L/D Max: | 118.357 | at alpha= | 7 | deg
Re: | 750000 |  |  | Cd Min: | 0.11958 | at alpha= | -17.5 | deg
Mach: | 0.1 |  |  | Cl=0 at alpha= | -5.2371 | deg
|  |  |  | @ Cl=0.1, Cd= | 0.0083091
|  |  |  | @ Cl=0.4, Cd= | 0.0084708
|  |  |  | @ Cl=0.6, Cd= | 0.0087807
alpha (deg) | Cl | Cd | Cm | Cl/Cd
-17.5 | -0.7088 | 0.11958 | -0.0465 | -5.9274
-17 | -0.7326 | 0.1079 | -0.0522 | -6.7896
-16.5 | -0.7489 | 0.09805 | -0.0568 | -7.6379
-16 | -0.7614 | 0.08931 | -0.0607 | -8.5254
-15.5 | -0.7756 | 0.08018 | -0.0652 | -9.6732
-15 | -0.7866 | 0.07306 | -0.0675 | -10.7665
-14.5 | -0.7956 | 0.06629 | -0.0698 | -12.0018
-14 | -0.8089 | 0.05937 | -0.072 | -13.6247
-13.5 | -0.8278 | 0.05263 | -0.0735 | -15.7287
-13 | -0.8518 | 0.04607 | -0.0741 | -18.4893
-12.5 | -0.8895 | 0.03971 | -0.0727 | -22.3999
-12 | -0.8747 | 0.03208 | -0.0833 | -27.2662
-11.5 | -0.8136 | 0.02536 | -0.099 | -32.082
-11 | -0.7572 | 0.02106 | -0.107 | -35.9544
-10 | -0.6302 | 0.01689 | -0.1151 | -37.312
-9.5 | -0.5668 | 0.01514 | -0.1181 | -37.4373
-9 | -0.5016 | 0.0136 | -0.1209 | -36.8824
-8.5 | -0.4396 | 0.01229 | -0.1226 | -35.7689
-8 | -0.3628 | 0.01069 | -0.1277 | -33.9383
-7.5 | -0.2681 | 0.00952 | -0.1363 | -28.1618
-7 | -0.1941 | 0.00898 | -0.1401 | -21.6147
-6.5 | -0.1364 | 0.00869 | -0.1404 | -15.6962
-6 | -0.0822 | 0.00853 | -0.1397 | -9.6366
-5.5 | -0.0285 | 0.00841 | -0.139 | -3.3888
-5 | 0.0257 | 0.00834 | -0.1383 | 3.0815
-4.5 | 0.0801 | 0.00832 | -0.1377 | 9.6274
-4 | 0.1351 | 0.00829 | -0.1372 | 16.2967
-3.5 | 0.1899 | 0.0083 | -0.1366 | 22.8795
-3 | 0.2456 | 0.0083 | -0.1362 | 29.5904
-2.5 | 0.3011 | 0.00833 | -0.1358 | 36.1465
-2 | 0.3564 | 0.0084 | -0.1354 | 42.4286
-1.5 | 0.4118 | 0.00849 | -0.135 | 48.5041
-1 | 0.4675 | 0.00854 | -0.1346 | 54.7424
-0.5 | 0.5231 | 0.00862 | -0.1343 | 60.6845
0 | 0.5785 | 0.00873 | -0.1339 | 66.2658
0.5 | 0.6336 | 0.00886 | -0.1335 | 71.5124
1 | 0.6885 | 0.00901 | -0.1331 | 76.4151
1.5 | 0.7435 | 0.00914 | -0.1327 | 81.3457
2 | 0.7986 | 0.00927 | -0.1323 | 86.1489
2.5 | 0.8531 | 0.00943 | -0.1319 | 90.4666
3 | 0.9069 | 0.00962 | -0.1313 | 94.2723
3.5 | 0.9605 | 0.00981 | -0.1307 | 97.9103
4 | 1.0145 | 0.00996 | -0.1302 | 101.8574
4.5 | 1.067 | 0.01016 | -0.1295 | 105.0197
5 | 1.1192 | 0.01033 | -0.1287 | 108.3446
5.5 | 1.1704 | 0.01041 | -0.1277 | 112.4304
6 | 1.21 | 0.01037 | -0.124 | 116.6827
6.5 | 1.2617 | 0.01069 | -0.1231 | 118.0262
7 | 1.3114 | 0.01108 | -0.1219 | 118.3574
7.5 | 1.3572 | 0.01155 | -0.12 | 117.5065
8 | 1.4039 | 0.01192 | -0.1183 | 117.7768
8.5 | 1.4478 | 0.01238 | -0.116 | 116.9467
9 | 1.4895 | 0.01293 | -0.1135 | 115.1972
9.5 | 1.5294 | 0.01354 | -0.1107 | 112.9542
10 | 1.5674 | 0.01423 | -0.1077 | 110.1476
10.5 | 1.6033 | 0.01502 | -0.1045 | 106.7443
11 | 1.6354 | 0.01599 | -0.1009 | 102.2764
11.5 | 1.659 | 0.01737 | -0.0962 | 95.5095
12 | 1.675 | 0.01921 | -0.091 | 87.1942
12.5 | 1.6821 | 0.02171 | -0.0853 | 77.4804
13 | 1.6867 | 0.02466 | -0.0802 | 68.3982
13.5 | 1.6868 | 0.02832 | -0.0757 | 59.5621
14 | 1.6855 | 0.03259 | -0.0723 | 51.7183
14.5 | 1.681 | 0.03765 | -0.0697 | 44.6481
15 | 1.6731 | 0.04357 | -0.068 | 38.4003
15.5 | 1.6619 | 0.05038 | -0.0673 | 32.9873
16 | 1.6473 | 0.05815 | -0.0674 | 28.3285
16.5 | 1.6309 | 0.06665 | -0.0684 | 24.4696
17 | 1.6162 | 0.07544 | -0.07 | 21.4236
17.5 | 1.5988 | 0.08498 | -0.0724 | 18.8138
18 | 1.5795 | 0.0952 | -0.0754 | 16.5914
18.5 | 1.5651 | 0.10497 | -0.0787 | 14.91

## 37. Re 750k Mach 0.25 (1)
BIGFOIL.COM POLAR EXPORT
e559
EPPLER 559 |  |  |  | Cl Max: | 1.868 | at alpha= | 10.5 | deg
JavaFoil+Calcfoil stall+Eppler ext transition |  |  |  | L/D Max: | 182.2 | at alpha= | 5.5 | deg
Re: | 750000 |  |  | Cd Min: | 0.00711 | at alpha= | -2.5 | deg
Mach: | 0.25 |  |  | Cl=0 at alpha= | -5.8413 | deg
|  |  |  | @ Cl=0.1, Cd= | 0.0084324
|  |  |  | @ Cl=0.4, Cd= | 0.0071319
|  |  |  | @ Cl=0.6, Cd= | 0.0072667
alpha (deg) | Cl | Cd | Cm | Cl/Cd
-18.5 | -0.501 | 0.17696 | -0.056 | -2.83
-18 | -0.535 | 0.16849 | -0.057 | -3.177
-17.5 | -0.565 | 0.15215 | -0.057 | -3.715
-17 | -0.59 | 0.14485 | -0.056 | -4.076
-16.5 | -0.611 | 0.13417 | -0.056 | -4.552
-16 | -0.626 | 0.1264 | -0.057 | -4.95
-15.5 | -0.635 | 0.11853 | -0.058 | -5.358
-15 | -0.64 | 0.11083 | -0.064 | -5.777
-14.5 | -0.637 | 0.1043 | -0.059 | -6.106
-14 | -0.643 | 0.08955 | -0.088 | -7.182
-13.5 | -0.65 | 0.06789 | -0.103 | -9.573
-13 | -0.637 | 0.05945 | -0.107 | -10.71
-12.5 | -0.616 | 0.05223 | -0.111 | -11.798
-12 | -0.587 | 0.04706 | -0.113 | -12.473
-11.5 | -0.555 | 0.04172 | -0.115 | -13.297
-11 | -0.518 | 0.03789 | -0.117 | -13.662
-10.5 | -0.479 | 0.03353 | -0.119 | -14.283
-10 | -0.437 | 0.02972 | -0.121 | -14.693
-9.5 | -0.392 | 0.02622 | -0.123 | -14.959
-9 | -0.345 | 0.0231 | -0.126 | -14.939
-8.5 | -0.296 | 0.02045 | -0.129 | -14.474
-8 | -0.245 | 0.01779 | -0.131 | -13.777
-7.5 | -0.192 | 0.01528 | -0.134 | -12.575
-7 | -0.141 | 0.0099 | -0.143 | -14.283
-6.5 | -0.082 | 0.00888 | -0.145 | -9.232
-6 | -0.02 | 0.00873 | -0.146 | -2.255
-5.5 | 0.043 | 0.00855 | -0.147 | 5.054
-5 | 0.106 | 0.00842 | -0.147 | 12.633
-4.5 | 0.17 | 0.00729 | -0.147 | 23.286
-4 | 0.233 | 0.00725 | -0.148 | 32.162
-3.5 | 0.297 | 0.00716 | -0.148 | 41.416
-3 | 0.36 | 0.00717 | -0.149 | 50.172
-2.5 | 0.423 | 0.00711 | -0.149 | 59.454
-2 | 0.486 | 0.00717 | -0.149 | 67.734
-1.5 | 0.549 | 0.00721 | -0.15 | 76.17
-1 | 0.612 | 0.00728 | -0.15 | 84.081
-0.5 | 0.674 | 0.00736 | -0.15 | 91.62
0 | 0.736 | 0.00745 | -0.151 | 98.819
0.5 | 0.798 | 0.00749 | -0.151 | 106.573
1 | 0.86 | 0.00762 | -0.151 | 112.942
1.5 | 0.922 | 0.00772 | -0.152 | 119.416
2 | 0.984 | 0.00788 | -0.152 | 124.918
2.5 | 1.045 | 0.00797 | -0.152 | 131.117
3 | 1.106 | 0.00814 | -0.153 | 135.98
3.5 | 1.167 | 0.00742 | -0.153 | 157.236
4 | 1.228 | 0.00755 | -0.153 | 162.577
4.5 | 1.288 | 0.00768 | -0.153 | 167.63
5 | 1.348 | 0.00779 | -0.154 | 172.898
5.5 | 1.407 | 0.00772 | -0.154 | 182.2
6 | 1.465 | 0.01264 | -0.154 | 115.87
6.5 | 1.523 | 0.01308 | -0.154 | 116.444
7 | 1.579 | 0.01357 | -0.154 | 116.314
7.5 | 1.634 | 0.01415 | -0.154 | 115.416
8 | 1.687 | 0.01479 | -0.155 | 114.044
8.5 | 1.735 | 0.01566 | -0.155 | 110.804
9 | 1.779 | 0.0166 | -0.155 | 107.154
9.5 | 1.819 | 0.01754 | -0.155 | 103.73
10 | 1.853 | 0.01923 | -0.154 | 96.38
10.5 | 1.868 | 0.02193 | -0.153 | 85.176
11 | 1.866 | 0.02717 | -0.15 | 68.687
11.5 | 1.859 | 0.03282 | -0.148 | 56.645
12 | 1.845 | 0.03894 | -0.146 | 47.38
12.5 | 1.835 | 0.04237 | -0.145 | 43.31
13 | 1.816 | 0.04637 | -0.144 | 39.153
13.5 | 1.788 | 0.05049 | -0.143 | 35.419
14 | 1.752 | 0.05498 | -0.141 | 31.866
14.5 | 1.706 | 0.06047 | -0.14 | 28.212
15 | 1.651 | 0.06659 | -0.139 | 24.791
15.5 | 1.587 | 0.0734 | -0.137 | 21.625

## 38. Re 750k Mach 0.25 (2)
BIGFOIL.COM POLAR EXPORT
e559
EPPLER 559 |  |  |  | Cl Max: | 1.6819 | at alpha= | 12 | deg
XFOIL ncrit=9 |  |  |  | L/D Max: | 115.308 | at alpha= | 6.5 | deg
Re: | 750000 |  |  | Cd Min: | 0.1338 | at alpha= | -16.5 | deg
Mach: | 0.25 |  |  | Cl=0 at alpha= | -5.1673 | deg
|  |  |  | @ Cl=0.1, Cd= | 0.0085127
|  |  |  | @ Cl=0.4, Cd= | 0.0086099
|  |  |  | @ Cl=0.6, Cd= | 0.008971
alpha (deg) | Cl | Cd | Cm | Cl/Cd
-16.5 | -0.586 | 0.1338 | -0.0403 | -4.3797
-16 | -0.6246 | 0.11841 | -0.0478 | -5.2749
-15.5 | -0.6565 | 0.10499 | -0.0546 | -6.253
-15 | -0.6789 | 0.09446 | -0.0595 | -7.1872
-14.5 | -0.6939 | 0.0856 | -0.0633 | -8.1063
-14 | -0.7061 | 0.0776 | -0.0665 | -9.0992
-13.5 | -0.7191 | 0.0699 | -0.0693 | -10.2876
-13 | -0.7339 | 0.06251 | -0.0717 | -11.7405
-12.5 | -0.7532 | 0.05565 | -0.0731 | -13.5346
-12 | -0.7792 | 0.04923 | -0.0732 | -15.8277
-11.5 | -0.7829 | 0.04189 | -0.0792 | -18.6894
-11 | -0.7571 | 0.03383 | -0.0918 | -22.3795
-10.5 | -0.7118 | 0.02341 | -0.1125 | -30.4058
-10 | -0.6532 | 0.01989 | -0.1181 | -32.8406
-9.5 | -0.5925 | 0.01716 | -0.1217 | -34.528
-9 | -0.5296 | 0.01516 | -0.124 | -34.934
-8.5 | -0.4597 | 0.01333 | -0.1272 | -34.4861
-8 | -0.3706 | 0.01172 | -0.1339 | -31.6212
-7.5 | -0.2751 | 0.01009 | -0.1423 | -27.2646
-7 | -0.2063 | 0.00941 | -0.1445 | -21.9235
-6.5 | -0.149 | 0.00906 | -0.144 | -16.4459
-6 | -0.0933 | 0.00882 | -0.1431 | -10.5782
-5.5 | -0.0374 | 0.00868 | -0.1422 | -4.3088
-5 | 0.0188 | 0.00859 | -0.1414 | 2.1886
-4.5 | 0.0753 | 0.00853 | -0.1406 | 8.8277
-4 | 0.1324 | 0.00849 | -0.14 | 15.5948
-3.5 | 0.1896 | 0.00849 | -0.1394 | 22.3322
-3 | 0.2468 | 0.00852 | -0.1388 | 28.9671
-2.5 | 0.3044 | 0.00853 | -0.1384 | 35.6858
-2 | 0.3619 | 0.00857 | -0.1379 | 42.2287
-1.5 | 0.4192 | 0.00863 | -0.1375 | 48.5747
-1 | 0.4765 | 0.00872 | -0.137 | 54.6445
-0.5 | 0.5336 | 0.00882 | -0.1365 | 60.4989
0 | 0.5908 | 0.00895 | -0.1361 | 66.0112
0.5 | 0.6479 | 0.00908 | -0.1356 | 71.3546
1 | 0.7049 | 0.0092 | -0.1351 | 76.6196
1.5 | 0.7615 | 0.00935 | -0.1346 | 81.4439
2 | 0.8177 | 0.00953 | -0.134 | 85.8027
2.5 | 0.8731 | 0.00975 | -0.1333 | 89.5487
3 | 0.9294 | 0.00991 | -0.1327 | 93.7841
3.5 | 0.9849 | 0.0101 | -0.1319 | 97.5149
4 | 1.0389 | 0.01035 | -0.1309 | 100.3768
5 | 1.1478 | 0.01073 | -0.1291 | 106.9711
5.5 | 1.1988 | 0.01097 | -0.1275 | 109.2799
6 | 1.2397 | 0.01082 | -0.1234 | 114.5749
6.5 | 1.2903 | 0.01119 | -0.1216 | 115.3083
7 | 1.3387 | 0.01161 | -0.1195 | 115.3058
7.5 | 1.3866 | 0.01206 | -0.1173 | 114.9751
8 | 1.4315 | 0.0126 | -0.1146 | 113.6111
8.5 | 1.4743 | 0.01322 | -0.1115 | 111.5204
9 | 1.5184 | 0.0138 | -0.1088 | 110.029
9.5 | 1.5588 | 0.01452 | -0.1055 | 107.3554
10 | 1.5958 | 0.0154 | -0.1018 | 103.6234
10.5 | 1.6274 | 0.01653 | -0.0975 | 98.4513
11 | 1.6551 | 0.01791 | -0.0929 | 92.4121
11.5 | 1.6733 | 0.01987 | -0.0877 | 84.2124
12 | 1.6819 | 0.02258 | -0.0821 | 74.4863
12.5 | 1.6818 | 0.02624 | -0.0769 | 64.093
13 | 1.676 | 0.03086 | -0.0726 | 54.3098
13.5 | 1.6678 | 0.03633 | -0.0695 | 45.907
14 | 1.6539 | 0.04298 | -0.0675 | 38.4807
14.5 | 1.6394 | 0.05034 | -0.0667 | 32.5665
15 | 1.623 | 0.0585 | -0.0669 | 27.7436
15.5 | 1.6056 | 0.06731 | -0.0679 | 23.8538
16 | 1.5867 | 0.07683 | -0.0698 | 20.6521
16.5 | 1.5661 | 0.08702 | -0.0724 | 17.997
17 | 1.5454 | 0.09763 | -0.0757 | 15.8292

## 39. Re 750k Mach 0.50 (1)
BIGFOIL.COM POLAR EXPORT
e559
EPPLER 559 |  |  |  | Cl Max: | 1.843 | at alpha= | 8.5 | deg
JavaFoil+Calcfoil stall+Eppler ext transition |  |  |  | L/D Max: | 162.337 | at alpha= | 3.5 | deg
Re: | 750000 |  |  | Cd Min: | 0.00726 | at alpha= | 1 | deg
Mach: | 0.5 |  |  | Cl=0 at alpha= | -5.8456 | deg
|  |  |  | @ Cl=0.1, Cd= | 0.008198
|  |  |  | @ Cl=0.4, Cd= | 0.0075603
|  |  |  | @ Cl=0.6, Cd= | 0.0075089
alpha (deg) | Cl | Cd | Cm | Cl/Cd
-20 | -0.797 | 0.21101 | -0.086 | -3.776
-19.5 | -0.767 | 0.20287 | -0.084 | -3.781
-19 | -0.739 | 0.19863 | -0.083 | -3.721
-18.5 | -0.711 | 0.19414 | -0.083 | -3.664
-18 | -0.684 | 0.19368 | -0.083 | -3.53
-17.5 | -0.656 | 0.18244 | -0.083 | -3.595
-17 | -0.628 | 0.18322 | -0.082 | -3.425
-16.5 | -0.598 | 0.16421 | -0.08 | -3.645
-16 | -0.57 | 0.16154 | -0.079 | -3.531
-15.5 | -0.542 | 0.1548 | -0.078 | -3.504
-15 | -0.514 | 0.15073 | -0.078 | -3.413
-14.5 | -0.487 | 0.14589 | -0.08 | -3.338
-14 | -0.458 | 0.13565 | -0.073 | -3.373
-13.5 | -0.429 | 0.1288 | -0.071 | -3.333
-13 | -0.401 | 0.12557 | -0.07 | -3.196
-12.5 | -0.374 | 0.11949 | -0.073 | -3.128
-12 | -0.345 | 0.11143 | -0.063 | -3.095
-11.5 | -0.317 | 0.10824 | -0.061 | -2.927
-11 | -0.289 | 0.10525 | -0.061 | -2.745
-10.5 | -0.261 | 0.09128 | -0.065 | -2.861
-10 | -0.35 | 0.07029 | -0.065 | -4.976
-9.5 | -0.371 | 0.04303 | -0.125 | -8.613
-9 | -0.344 | 0.03549 | -0.131 | -9.697
-8.5 | -0.303 | 0.03055 | -0.134 | -9.93
-8 | -0.255 | 0.02703 | -0.137 | -9.417
-7.5 | -0.201 | 0.02341 | -0.14 | -8.591
-7 | -0.144 | 0.02024 | -0.143 | -7.107
-6.5 | -0.086 | 0.01239 | -0.153 | -6.937
-6 | -0.021 | 0.01012 | -0.157 | -2.087
-5.5 | 0.047 | 0.00884 | -0.161 | 5.347
-5 | 0.118 | 0.00798 | -0.164 | 14.847
-4.5 | 0.189 | 0.00785 | -0.165 | 24.133
-4 | 0.26 | 0.00767 | -0.165 | 33.953
-3.5 | 0.331 | 0.00757 | -0.166 | 43.734
-3 | 0.402 | 0.00756 | -0.166 | 53.184
-2.5 | 0.472 | 0.0075 | -0.166 | 63
-2 | 0.543 | 0.00746 | -0.167 | 72.689
-1.5 | 0.613 | 0.00752 | -0.167 | 81.453
-1 | 0.683 | 0.00766 | -0.168 | 89.079
-0.5 | 0.752 | 0.00772 | -0.168 | 97.475
0 | 0.821 | 0.00786 | -0.168 | 104.452
0.5 | 0.89 | 0.00794 | -0.169 | 112.061
1 | 0.959 | 0.00726 | -0.169 | 132.121
1.5 | 1.027 | 0.00739 | -0.17 | 139.068
2 | 1.095 | 0.00752 | -0.17 | 145.727
2.5 | 1.163 | 0.00766 | -0.17 | 151.854
3 | 1.23 | 0.00784 | -0.17 | 156.967
3.5 | 1.297 | 0.00799 | -0.171 | 162.337
4 | 1.364 | 0.01338 | -0.171 | 101.885
4.5 | 1.429 | 0.01394 | -0.171 | 102.535
5 | 1.494 | 0.01469 | -0.171 | 101.685
5.5 | 1.557 | 0.01529 | -0.172 | 101.875
6 | 1.619 | 0.01602 | -0.172 | 101.09
6.5 | 1.679 | 0.01673 | -0.172 | 100.371
7 | 1.735 | 0.01779 | -0.172 | 97.506
7.5 | 1.786 | 0.01897 | -0.172 | 94.191
8 | 1.825 | 0.02035 | -0.171 | 89.69
8.5 | 1.843 | 0.02287 | -0.169 | 80.577
9 | 1.836 | 0.02712 | -0.167 | 67.691
9.5 | 1.796 | 0.03661 | -0.162 | 49.055
10 | 1.735 | 0.04698 | -0.159 | 36.922
10.5 | 1.617 | 0.05852 | -0.155 | 27.635
11 | 0.927 | 0.0991 | -0.062 | 9.352
11.5 | 0.959 | 0.11449 | -0.086 | 8.376
12 | 0.982 | 0.12303 | -0.076 | 7.981
12.5 | 1.014 | 0.13626 | -0.092 | 7.445
13 | 1.038 | 0.14153 | -0.085 | 7.331
13.5 | 1.071 | 0.1511 | -0.097 | 7.085

## 40. Re 750k Mach 0.50 (2)
BIGFOIL.COM POLAR EXPORT
e559
EPPLER 559 |  |  |  | Cl Max: | 1.668 | at alpha= | 10.5 | deg
XFOIL ncrit=9 |  |  |  | L/D Max: | 98.3569 | at alpha= | 6.5 | deg
Re: | 750000 |  |  | Cd Min: | 0.24949 | at alpha= | -20 | deg
Mach: | 0.5 |  |  | Cl=0 at alpha= | -4.8601 | deg
|  |  |  | @ Cl=0.1, Cd= | 0.0094141
|  |  |  | @ Cl=0.4, Cd= | 0.0093951
|  |  |  | @ Cl=0.6, Cd= | 0.009732
alpha (deg) | Cl | Cd | Cm | Cl/Cd
-20 | -0.5328 | 0.24949 | -0.0017 | -2.1356
-19.5 | -0.5138 | 0.24178 | -0.005 | -2.1251
-19 | -0.4927 | 0.23562 | -0.0075 | -2.0911
-18.5 | -0.4729 | 0.22897 | -0.0105 | -2.0653
-18 | -0.4567 | 0.22036 | -0.0144 | -2.0725
-17.5 | -0.4445 | 0.21079 | -0.0186 | -2.1087
-17 | -0.4229 | 0.20519 | -0.0202 | -2.061
-16.5 | -0.4049 | 0.19852 | -0.0227 | -2.0396
-15.5 | -0.3855 | 0.17912 | -0.0296 | -2.1522
-15 | -0.3693 | 0.17266 | -0.0313 | -2.1389
-14.5 | -0.3606 | 0.164 | -0.0339 | -2.1988
-14 | -0.3574 | 0.15428 | -0.0368 | -2.3166
-13.5 | -0.3693 | 0.14136 | -0.041 | -2.6125
-13 | -0.3659 | 0.13365 | -0.0432 | -2.7377
-12.5 | -0.3805 | 0.12255 | -0.0467 | -3.1049
-12 | -0.4225 | 0.1078 | -0.0528 | -3.9193
-11.5 | -0.4588 | 0.09572 | -0.0577 | -4.7931
-11 | -0.4772 | 0.08203 | -0.0695 | -5.8174
-10.5 | -0.4823 | 0.06945 | -0.0829 | -6.9446
-10 | -0.4824 | 0.05837 | -0.0951 | -8.2645
-9.5 | -0.4793 | 0.04835 | -0.107 | -9.9131
-9 | -0.4834 | 0.03978 | -0.1149 | -12.1518
-8.5 | -0.4779 | 0.03028 | -0.1269 | -15.7827
-8 | -0.3859 | 0.01749 | -0.1609 | -22.064
-7.5 | -0.3252 | 0.01445 | -0.1637 | -22.5052
-7 | -0.2707 | 0.01272 | -0.1618 | -21.2814
-6.5 | -0.2134 | 0.01121 | -0.1599 | -19.0366
-6 | -0.1504 | 0.01044 | -0.158 | -14.4061
-5 | -0.0186 | 0.00968 | -0.1548 | -1.9215
-4.5 | 0.0479 | 0.0095 | -0.1534 | 5.0421
-4 | 0.1146 | 0.00939 | -0.1522 | 12.2045
-3.5 | 0.1813 | 0.00932 | -0.151 | 19.4528
-3 | 0.2473 | 0.00931 | -0.1499 | 26.5628
-2.5 | 0.3133 | 0.00933 | -0.1489 | 33.5798
-2 | 0.3794 | 0.00937 | -0.148 | 40.4909
-1.5 | 0.4451 | 0.00945 | -0.1471 | 47.1005
-1 | 0.5103 | 0.00955 | -0.1461 | 53.4346
-0.5 | 0.5751 | 0.00967 | -0.1451 | 59.4726
0 | 0.6394 | 0.00983 | -0.1441 | 65.0458
1 | 0.7672 | 0.0102 | -0.1418 | 75.2157
1.5 | 0.8305 | 0.01042 | -0.1404 | 79.7025
2 | 0.8924 | 0.0107 | -0.1388 | 83.4019
2.5 | 0.9527 | 0.01099 | -0.1368 | 86.6879
3 | 1.0128 | 0.01125 | -0.1347 | 90.0267
3.5 | 1.0698 | 0.01162 | -0.1319 | 92.0654
4 | 1.1281 | 0.01197 | -0.1293 | 94.2439
4.5 | 1.1856 | 0.01241 | -0.1266 | 95.5359
5 | 1.2403 | 0.01292 | -0.1233 | 95.9985
5.5 | 1.2971 | 0.01337 | -0.1202 | 97.0157
6 | 1.3483 | 0.01396 | -0.1163 | 96.5831
6.5 | 1.3888 | 0.01412 | -0.11 | 98.3569
7 | 1.4389 | 0.01498 | -0.1059 | 96.0547
7.5 | 1.4825 | 0.01614 | -0.101 | 91.8525
8 | 1.5286 | 0.01732 | -0.0966 | 88.2564
8.5 | 1.5682 | 0.01888 | -0.0917 | 83.0614
9 | 1.6029 | 0.02086 | -0.0867 | 76.8408
9.5 | 1.6322 | 0.02339 | -0.0819 | 69.782
10 | 1.6554 | 0.02661 | -0.0775 | 62.2097
10.5 | 1.668 | 0.03093 | -0.0735 | 53.9282
11 | 1.6669 | 0.03669 | -0.0704 | 45.432
11.5 | 1.6579 | 0.04358 | -0.0682 | 38.0427
12 | 1.6347 | 0.05219 | -0.0674 | 31.3221
12.5 | 1.6049 | 0.062 | -0.0679 | 25.8855
13.5 | 1.5443 | 0.08365 | -0.0723 | 18.4614
14 | 1.5187 | 0.09487 | -0.0757 | 16.0082
14.5 | 1.4964 | 0.10617 | -0.0798 | 14.0944
15 | 1.477 | 0.11751 | -0.0845 | 12.5691
15.5 | 1.4621 | 0.12861 | -0.0896 | 11.3685

## 41. Re 1M Mach 0.00 (1)
BIGFOIL.COM POLAR EXPORT
e559
EPPLER 559 |  |  |  | Cl Max: | 1.886 | at alpha= | 11.5 | deg
JavaFoil+Calcfoil stall+Eppler ext transition |  |  |  | L/D Max: | 206.316 | at alpha= | 7 | deg
Re: | 1000000 |  |  | Cd Min: | 0.0067 | at alpha= | -2.5 | deg
Mach: | 0 |  |  | Cl=0 at alpha= | -5.8443 | deg
|  |  |  | @ Cl=0.1, Cd= | 0.0078434
|  |  |  | @ Cl=0.4, Cd= | 0.0068852
|  |  |  | @ Cl=0.6, Cd= | 0.006797
alpha (deg) | Cl | Cd | Cm | Cl/Cd
-20 | -0.731 | 0.16768 | -0.069 | -4.357
-19.5 | -0.739 | 0.15818 | -0.069 | -4.672
-19 | -0.75 | 0.14573 | -0.075 | -5.146
-18.5 | -0.76 | 0.13295 | -0.081 | -5.719
-18 | -0.766 | 0.12333 | -0.084 | -6.207
-17.5 | -0.771 | 0.11217 | -0.088 | -6.872
-17 | -0.773 | 0.10208 | -0.092 | -7.569
-16.5 | -0.772 | 0.09206 | -0.095 | -8.389
-16 | -0.768 | 0.08328 | -0.098 | -9.222
-15.5 | -0.759 | 0.0763 | -0.1 | -9.952
-15 | -0.748 | 0.06845 | -0.103 | -10.935
-14.5 | -0.732 | 0.06257 | -0.104 | -11.705
-14 | -0.713 | 0.05686 | -0.106 | -12.544
-13.5 | -0.691 | 0.05154 | -0.108 | -13.399
-13 | -0.665 | 0.04626 | -0.11 | -14.368
-12.5 | -0.633 | 0.0423 | -0.112 | -14.972
-12 | -0.599 | 0.03795 | -0.113 | -15.772
-11.5 | -0.561 | 0.03424 | -0.115 | -16.38
-11 | -0.521 | 0.03054 | -0.117 | -17.073
-10.5 | -0.48 | 0.02725 | -0.119 | -17.605
-10 | -0.437 | 0.02368 | -0.121 | -18.436
-9.5 | -0.391 | 0.02078 | -0.123 | -18.812
-9 | -0.344 | 0.01829 | -0.126 | -18.796
-8.5 | -0.295 | 0.01583 | -0.129 | -18.637
-8 | -0.244 | 0.01366 | -0.131 | -17.876
-7.5 | -0.191 | 0.01192 | -0.134 | -16.05
-7 | -0.14 | 0.00855 | -0.141 | -16.343
-6.5 | -0.08 | 0.00819 | -0.141 | -9.725
-6 | -0.019 | 0.00799 | -0.141 | -2.388
-5.5 | 0.042 | 0.00791 | -0.142 | 5.295
-5 | 0.103 | 0.00784 | -0.142 | 13.152
-4.5 | 0.164 | 0.00778 | -0.143 | 21.136
-4 | 0.226 | 0.00777 | -0.143 | 29.085
-3.5 | 0.287 | 0.00784 | -0.144 | 36.657
-3 | 0.349 | 0.00783 | -0.144 | 44.527
-2.5 | 0.41 | 0.0067 | -0.144 | 61.117
-2 | 0.471 | 0.00674 | -0.145 | 69.825
-1.5 | 0.532 | 0.00675 | -0.145 | 78.78
-1 | 0.593 | 0.00679 | -0.145 | 87.271
-0.5 | 0.653 | 0.00685 | -0.146 | 95.332
0 | 0.713 | 0.00694 | -0.146 | 102.842
0.5 | 0.774 | 0.00703 | -0.146 | 110.126
1 | 0.834 | 0.0071 | -0.147 | 117.445
1.5 | 0.894 | 0.00719 | -0.147 | 124.27
2 | 0.954 | 0.00731 | -0.147 | 130.368
2.5 | 1.013 | 0.00739 | -0.148 | 137.143
3 | 1.073 | 0.00752 | -0.148 | 142.609
3.5 | 1.132 | 0.00764 | -0.148 | 148.148
4 | 1.191 | 0.00779 | -0.148 | 152.792
4.5 | 1.249 | 0.00795 | -0.149 | 157.046
5 | 1.307 | 0.00801 | -0.149 | 163.279
5.5 | 1.365 | 0.00712 | -0.149 | 191.783
6 | 1.422 | 0.00718 | -0.149 | 198.141
6.5 | 1.478 | 0.00728 | -0.149 | 203.216
7 | 1.534 | 0.00743 | -0.15 | 206.316
7.5 | 1.588 | 0.01255 | -0.15 | 126.519
8 | 1.64 | 0.013 | -0.15 | 126.209
8.5 | 1.69 | 0.01373 | -0.15 | 123.062
9 | 1.736 | 0.01431 | -0.15 | 121.303
9.5 | 1.78 | 0.01507 | -0.15 | 118.074
10 | 1.819 | 0.01634 | -0.15 | 111.379
10.5 | 1.856 | 0.01766 | -0.15 | 105.075
11 | 1.884 | 0.01963 | -0.15 | 95.973
11.5 | 1.886 | 0.02369 | -0.147 | 79.593
12 | 1.882 | 0.02827 | -0.145 | 66.571
12.5 | 1.882 | 0.03183 | -0.144 | 59.129
13 | 1.877 | 0.03594 | -0.142 | 52.217
13.5 | 1.872 | 0.03896 | -0.141 | 48.062
14 | 1.864 | 0.04181 | -0.141 | 44.582
14.5 | 1.849 | 0.04562 | -0.14 | 40.53
15 | 1.83 | 0.04942 | -0.139 | 37.026
15.5 | 1.806 | 0.05364 | -0.138 | 33.664
16 | 1.778 | 0.05811 | -0.137 | 30.591
16.5 | 1.745 | 0.06327 | -0.136 | 27.589

## 42. Re 1M Mach 0.00 (2)
BIGFOIL.COM POLAR EXPORT
e559
EPPLER 559 |  |  |  | Cl Max: | 1.7058 | at alpha= | 14 | deg
XFOIL ncrit=9 |  |  |  | L/D Max: | 130.195 | at alpha= | 6.5 | deg
Re: | 1000000 |  |  | Cd Min: | 0.11617 | at alpha= | -18 | deg
Mach: | 0 |  |  | Cl=0 at alpha= | -5.2431 | deg
|  |  |  | @ Cl=0.1, Cd= | 0.0077066
|  |  |  | @ Cl=0.4, Cd= | 0.0078043
|  |  |  | @ Cl=0.6, Cd= | 0.0081165
alpha (deg) | Cl | Cd | Cm | Cl/Cd
-18 | -0.7657 | 0.11617 | -0.047 | -6.5912
-17.5 | -0.7784 | 0.10743 | -0.0509 | -7.2456
-17 | -0.7879 | 0.09922 | -0.0545 | -7.9409
-16.5 | -0.7977 | 0.09107 | -0.058 | -8.7592
-16 | -0.8086 | 0.08304 | -0.0614 | -9.7375
-15.5 | -0.8205 | 0.07494 | -0.0649 | -10.9488
-15 | -0.8355 | 0.06701 | -0.0681 | -12.4683
-14.5 | -0.8541 | 0.0593 | -0.0708 | -14.403
-14 | -0.8798 | 0.05162 | -0.073 | -17.0438
-13.5 | -0.916 | 0.04382 | -0.0741 | -20.9037
-13 | -0.9529 | 0.03609 | -0.0756 | -26.4034
-12.5 | -0.9126 | 0.02751 | -0.0922 | -33.1734
-12 | -0.852 | 0.02167 | -0.1056 | -39.317
-11.5 | -0.7928 | 0.01949 | -0.1098 | -40.6773
-11 | -0.7284 | 0.01787 | -0.1137 | -40.7611
-10.5 | -0.6671 | 0.01588 | -0.1172 | -42.0088
-10 | -0.6048 | 0.01449 | -0.1197 | -41.7391
-9.5 | -0.5476 | 0.01331 | -0.1207 | -41.142
-9 | -0.4882 | 0.01211 | -0.1221 | -40.3138
-8.5 | -0.412 | 0.01097 | -0.1267 | -37.557
-8 | -0.3158 | 0.00953 | -0.1362 | -33.1375
-7.5 | -0.241 | 0.00879 | -0.1406 | -27.4175
-7 | -0.1866 | 0.00842 | -0.1403 | -22.1615
-6.5 | -0.1343 | 0.00816 | -0.1395 | -16.4583
-6 | -0.0815 | 0.00796 | -0.1388 | -10.2387
-5.5 | -0.0278 | 0.00784 | -0.1382 | -3.5459
-5 | 0.0263 | 0.00778 | -0.1376 | 3.3805
-4.5 | 0.0813 | 0.00771 | -0.1372 | 10.5447
-4 | 0.1362 | 0.0077 | -0.1368 | 17.6883
-3.5 | 0.1919 | 0.00769 | -0.1365 | 24.9545
-3 | 0.2475 | 0.00769 | -0.1362 | 32.1847
-2.5 | 0.3031 | 0.00771 | -0.1359 | 39.3126
-2 | 0.3587 | 0.00776 | -0.1357 | 46.2242
-1.5 | 0.4147 | 0.00782 | -0.1354 | 53.0307
-1 | 0.4705 | 0.0079 | -0.1352 | 59.557
-0.5 | 0.5262 | 0.00798 | -0.135 | 65.9398
0 | 0.5817 | 0.00808 | -0.1347 | 71.9926
0.5 | 0.6369 | 0.00819 | -0.1344 | 77.7656
1.5 | 0.7474 | 0.00844 | -0.1338 | 88.5545
2 | 0.8025 | 0.00857 | -0.1336 | 93.6406
2.5 | 0.8569 | 0.00873 | -0.1332 | 98.1558
3.5 | 0.9652 | 0.00905 | -0.1323 | 106.6519
4 | 1.0188 | 0.00922 | -0.1318 | 110.4989
5 | 1.1248 | 0.00955 | -0.1307 | 117.7801
5.5 | 1.1766 | 0.00971 | -0.13 | 121.174
6 | 1.2264 | 0.0098 | -0.1288 | 125.1429
6.5 | 1.2694 | 0.00975 | -0.126 | 130.1949
7 | 1.3188 | 0.01015 | -0.1248 | 129.931
7.5 | 1.3681 | 0.01051 | -0.1237 | 130.1713
8 | 1.4154 | 0.01089 | -0.1222 | 129.9725
8.5 | 1.4595 | 0.01133 | -0.1201 | 128.8173
9 | 1.5014 | 0.01185 | -0.1176 | 126.7004
9.5 | 1.542 | 0.01242 | -0.115 | 124.1546
10 | 1.5808 | 0.01306 | -0.1122 | 121.0413
10.5 | 1.6167 | 0.01382 | -0.1091 | 116.9826
11 | 1.6458 | 0.01488 | -0.1049 | 110.6048
11.5 | 1.6671 | 0.01631 | -0.0999 | 102.2134
12 | 1.6806 | 0.01817 | -0.0941 | 92.4931
12.5 | 1.6906 | 0.02034 | -0.0885 | 83.117
13 | 1.7 | 0.02278 | -0.0834 | 74.6269
13.5 | 1.7047 | 0.02582 | -0.0788 | 66.0225
14 | 1.7058 | 0.02952 | -0.0748 | 57.7846
14.5 | 1.7045 | 0.03389 | -0.0717 | 50.2951
15 | 1.7011 | 0.03895 | -0.0695 | 43.6739
15.5 | 1.6947 | 0.0448 | -0.0681 | 37.8281
16 | 1.6873 | 0.05125 | -0.0675 | 32.9229
16.5 | 1.6756 | 0.0587 | -0.0677 | 28.5451
17 | 1.6604 | 0.06706 | -0.0688 | 24.7599
17.5 | 1.648 | 0.0755 | -0.0704 | 21.8278
18 | 1.6318 | 0.08485 | -0.0727 | 19.2316
18.5 | 1.6142 | 0.09479 | -0.0757 | 17.0292
19 | 1.5997 | 0.1045 | -0.079 | 15.3081

## 43. Re 1M Mach 0.10 (1)
BIGFOIL.COM POLAR EXPORT
e559
EPPLER 559 |  |  |  | Cl Max: | 1.887 | at alpha= | 11 | deg
JavaFoil+Calcfoil stall+Eppler ext transition |  |  |  | L/D Max: | 206.344 | at alpha= | 7 | deg
Re: | 1000000 |  |  | Cd Min: | 0.00672 | at alpha= | -3 | deg
Mach: | 0.1 |  |  | Cl=0 at alpha= | -5.8443 | deg
|  |  |  | @ Cl=0.1, Cd= | 0.0078352
|  |  |  | @ Cl=0.4, Cd= | 0.0067361
|  |  |  | @ Cl=0.6, Cd= | 0.0068456
alpha (deg) | Cl | Cd | Cm | Cl/Cd
-20 | -0.695 | 0.1715 | -0.067 | -4.054
-19.5 | -0.707 | 0.16464 | -0.068 | -4.295
-19 | -0.716 | 0.15408 | -0.067 | -4.65
-18.5 | -0.729 | 0.1422 | -0.074 | -5.124
-18 | -0.74 | 0.12881 | -0.081 | -5.744
-17.5 | -0.745 | 0.12092 | -0.083 | -6.158
-17 | -0.75 | 0.10945 | -0.088 | -6.854
-16.5 | -0.755 | 0.09685 | -0.093 | -7.79
-16 | -0.753 | 0.08742 | -0.096 | -8.612
-15.5 | -0.749 | 0.07837 | -0.099 | -9.551
-15 | -0.739 | 0.07072 | -0.102 | -10.456
-14.5 | -0.726 | 0.06413 | -0.104 | -11.322
-14 | -0.708 | 0.05835 | -0.106 | -12.139
-13.5 | -0.688 | 0.05238 | -0.108 | -13.128
-13 | -0.662 | 0.04746 | -0.11 | -13.953
-12.5 | -0.632 | 0.04313 | -0.112 | -14.655
-12 | -0.598 | 0.03877 | -0.114 | -15.421
-11.5 | -0.561 | 0.03493 | -0.115 | -16.056
-11 | -0.521 | 0.03138 | -0.117 | -16.615
-10.5 | -0.48 | 0.02784 | -0.119 | -17.247
-10 | -0.437 | 0.02423 | -0.121 | -18.037
-9.5 | -0.391 | 0.02137 | -0.123 | -18.314
-9 | -0.344 | 0.01876 | -0.126 | -18.359
-8.5 | -0.295 | 0.01624 | -0.129 | -18.2
-8 | -0.245 | 0.01406 | -0.132 | -17.398
-7.5 | -0.192 | 0.01218 | -0.134 | -15.745
-7 | -0.14 | 0.00857 | -0.141 | -16.384
-6.5 | -0.08 | 0.00825 | -0.142 | -9.697
-6 | -0.019 | 0.00803 | -0.142 | -2.388
-5.5 | 0.042 | 0.00791 | -0.143 | 5.319
-5 | 0.104 | 0.00783 | -0.143 | 13.232
-4.5 | 0.165 | 0.00783 | -0.143 | 21.12
-4 | 0.227 | 0.00782 | -0.144 | 29.034
-3.5 | 0.289 | 0.00784 | -0.144 | 36.832
-3 | 0.35 | 0.00672 | -0.145 | 52.103
-2.5 | 0.412 | 0.00674 | -0.145 | 61.044
-2 | 0.473 | 0.00672 | -0.145 | 70.358
-1.5 | 0.534 | 0.00675 | -0.146 | 79.114
-1 | 0.595 | 0.00684 | -0.146 | 87.11
-0.5 | 0.657 | 0.00691 | -0.146 | 95.077
0 | 0.717 | 0.00694 | -0.147 | 103.28
0.5 | 0.777 | 0.00703 | -0.147 | 110.619
1 | 0.838 | 0.0071 | -0.147 | 117.993
1.5 | 0.898 | 0.00719 | -0.148 | 124.983
2 | 0.958 | 0.00731 | -0.148 | 131.023
2.5 | 1.018 | 0.0074 | -0.148 | 137.561
3 | 1.078 | 0.00754 | -0.149 | 142.957
3.5 | 1.137 | 0.0077 | -0.149 | 147.709
4 | 1.197 | 0.00782 | -0.149 | 153.068
4.5 | 1.255 | 0.00799 | -0.149 | 157.018
5 | 1.314 | 0.00717 | -0.15 | 183.17
5.5 | 1.372 | 0.00716 | -0.15 | 191.458
6 | 1.429 | 0.00723 | -0.15 | 197.784
6.5 | 1.485 | 0.0073 | -0.15 | 203.4
7 | 1.541 | 0.00747 | -0.15 | 206.344
7.5 | 1.595 | 0.01265 | -0.15 | 126.047
8 | 1.648 | 0.01315 | -0.151 | 125.346
8.5 | 1.697 | 0.01385 | -0.151 | 122.518
9 | 1.743 | 0.01444 | -0.151 | 120.684
9.5 | 1.786 | 0.01541 | -0.151 | 115.923
10 | 1.825 | 0.0166 | -0.151 | 109.977
10.5 | 1.861 | 0.01802 | -0.151 | 103.288
11 | 1.887 | 0.02008 | -0.15 | 93.962
11.5 | 1.88 | 0.02532 | -0.147 | 74.255
12 | 1.88 | 0.02904 | -0.146 | 64.76
12.5 | 1.879 | 0.03277 | -0.144 | 57.327
13 | 1.871 | 0.03698 | -0.143 | 50.611
13.5 | 1.864 | 0.04014 | -0.142 | 46.443
14 | 1.853 | 0.04314 | -0.141 | 42.941
14.5 | 1.834 | 0.04713 | -0.14 | 38.912
15 | 1.811 | 0.05112 | -0.139 | 35.423
15.5 | 1.783 | 0.05561 | -0.138 | 32.062
16 | 1.75 | 0.0604 | -0.137 | 28.973

## 44. Re 1M Mach 0.10 (2)
BIGFOIL.COM POLAR EXPORT
e559
EPPLER 559 |  |  |  | Cl Max: | 1.7016 | at alpha= | 13.5 | deg
XFOIL ncrit=9 |  |  |  | L/D Max: | 129.804 | at alpha= | 7 | deg
Re: | 1000000 |  |  | Cd Min: | 0.12214 | at alpha= | -18 | deg
Mach: | 0.1 |  |  | Cl=0 at alpha= | -5.2317 | deg
|  |  |  | @ Cl=0.1, Cd= | 0.0077495
|  |  |  | @ Cl=0.4, Cd= | 0.0078227
|  |  |  | @ Cl=0.6, Cd= | 0.0081313
alpha (deg) | Cl | Cd | Cm | Cl/Cd
-18 | -0.74 | 0.12214 | -0.0445 | -6.0586
-17.5 | -0.7572 | 0.11211 | -0.0492 | -6.7541
-17 | -0.7683 | 0.10353 | -0.053 | -7.421
-16.5 | -0.7776 | 0.09535 | -0.0566 | -8.1552
-16 | -0.7878 | 0.08729 | -0.06 | -9.0251
-15.5 | -0.7995 | 0.07904 | -0.0636 | -10.1151
-15 | -0.8124 | 0.07119 | -0.0667 | -11.4117
-14.5 | -0.8278 | 0.06352 | -0.0696 | -13.0321
-14 | -0.8497 | 0.05584 | -0.072 | -15.2167
-13.5 | -0.88 | 0.04819 | -0.0736 | -18.2611
-13 | -0.9216 | 0.04082 | -0.0733 | -22.5772
-12.5 | -0.9095 | 0.03215 | -0.0855 | -28.2893
-12 | -0.8564 | 0.02346 | -0.104 | -36.5047
-11.5 | -0.7972 | 0.02026 | -0.1104 | -39.3485
-11 | -0.734 | 0.01838 | -0.1144 | -39.9347
-10.5 | -0.6713 | 0.01644 | -0.118 | -40.8333
-10 | -0.6097 | 0.01478 | -0.1206 | -41.2517
-9.5 | -0.5519 | 0.01369 | -0.1215 | -40.3141
-9 | -0.4923 | 0.01226 | -0.123 | -40.155
-8.5 | -0.4146 | 0.01109 | -0.1278 | -37.385
-8 | -0.3167 | 0.00964 | -0.1374 | -32.8527
-7.5 | -0.2438 | 0.00886 | -0.1413 | -27.5169
-7 | -0.1894 | 0.00849 | -0.141 | -22.3086
-6.5 | -0.1368 | 0.00822 | -0.1402 | -16.6423
-6 | -0.0835 | 0.00802 | -0.1394 | -10.4115
-5.5 | -0.0293 | 0.00787 | -0.1388 | -3.723
-5 | 0.0253 | 0.0078 | -0.1382 | 3.2436
-4.5 | 0.0805 | 0.00776 | -0.1378 | 10.3737
-4 | 0.136 | 0.00773 | -0.1374 | 17.5938
-3.5 | 0.1919 | 0.00771 | -0.137 | 24.8898
-3 | 0.2477 | 0.00772 | -0.1367 | 32.0855
-2 | 0.3599 | 0.00778 | -0.1362 | 46.2596
-1.5 | 0.4162 | 0.00784 | -0.1359 | 53.0867
-0.5 | 0.5283 | 0.008 | -0.1354 | 66.0375
0 | 0.5842 | 0.0081 | -0.1352 | 72.1235
0.5 | 0.6398 | 0.00821 | -0.1349 | 77.9294
1 | 0.6952 | 0.00835 | -0.1345 | 83.2575
1.5 | 0.7506 | 0.00849 | -0.1342 | 88.4099
2 | 0.8061 | 0.00861 | -0.1339 | 93.6237
2.5 | 0.861 | 0.00876 | -0.1335 | 98.2877
3 | 0.9151 | 0.00895 | -0.133 | 102.2458
3.5 | 0.9696 | 0.00911 | -0.1325 | 106.4325
4 | 1.0238 | 0.00926 | -0.1321 | 110.5616
4.5 | 1.0765 | 0.00948 | -0.1314 | 113.5549
5 | 1.1301 | 0.00962 | -0.1308 | 117.474
5.5 | 1.1825 | 0.00977 | -0.1301 | 121.0338
6 | 1.2321 | 0.00991 | -0.1288 | 124.329
6.5 | 1.2755 | 0.00983 | -0.1259 | 129.7558
7 | 1.3253 | 0.01021 | -0.1247 | 129.8041
7.5 | 1.3739 | 0.01062 | -0.1233 | 129.3691
8 | 1.4209 | 0.01099 | -0.1216 | 129.2903
8.5 | 1.4654 | 0.01144 | -0.1194 | 128.0944
9 | 1.5076 | 0.01196 | -0.1169 | 126.0535
9.5 | 1.5485 | 0.01254 | -0.1142 | 123.4848
10 | 1.5869 | 0.01322 | -0.1112 | 120.0378
10.5 | 1.6223 | 0.01403 | -0.1079 | 115.6308
11 | 1.6508 | 0.01514 | -0.1036 | 109.0357
11.5 | 1.6711 | 0.01665 | -0.0983 | 100.3664
12 | 1.6834 | 0.01862 | -0.0924 | 90.4082
12.5 | 1.6912 | 0.021 | -0.0866 | 80.5333
13 | 1.6992 | 0.02365 | -0.0816 | 71.8478
13.5 | 1.7016 | 0.02701 | -0.0771 | 62.9989
14.5 | 1.6992 | 0.03571 | -0.0705 | 47.5833
15 | 1.6935 | 0.04125 | -0.0686 | 41.0545
15.5 | 1.685 | 0.0476 | -0.0675 | 35.3992
16 | 1.6758 | 0.05452 | -0.0673 | 30.7373
16.5 | 1.6636 | 0.06229 | -0.0679 | 26.7073
17 | 1.6473 | 0.07105 | -0.0693 | 23.1851
17.5 | 1.6322 | 0.0801 | -0.0713 | 20.377
18 | 1.6168 | 0.08956 | -0.0738 | 18.0527
18.5 | 1.5985 | 0.09977 | -0.0771 | 16.0219

## 45. Re 1M Mach 0.25 (1)
BIGFOIL.COM POLAR EXPORT
e559
EPPLER 559 |  |  |  | Cl Max: | 1.877 | at alpha= | 10.5 | deg
JavaFoil+Calcfoil stall+Eppler ext transition |  |  |  | L/D Max: | 196.325 | at alpha= | 6 | deg
Re: | 1000000 |  |  | Cd Min: | 0.00678 | at alpha= | -3.5 | deg
Mach: | 0.25 |  |  | Cl=0 at alpha= | -5.8413 | deg
|  |  |  | @ Cl=0.1, Cd= | 0.0080167
|  |  |  | @ Cl=0.4, Cd= | 0.0068027
|  |  |  | @ Cl=0.6, Cd= | 0.0069129
alpha (deg) | Cl | Cd | Cm | Cl/Cd
-19 | -0.462 | 0.18584 | -0.056 | -2.488
-18.5 | -0.501 | 0.17214 | -0.058 | -2.911
-18 | -0.536 | 0.16129 | -0.058 | -3.321
-17.5 | -0.566 | 0.15035 | -0.06 | -3.764
-17 | -0.591 | 0.13767 | -0.057 | -4.291
-16.5 | -0.611 | 0.1303 | -0.058 | -4.689
-16 | -0.627 | 0.12305 | -0.062 | -5.094
-15.5 | -0.637 | 0.1155 | -0.066 | -5.517
-15 | -0.653 | 0.09904 | -0.086 | -6.59
-14.5 | -0.655 | 0.08966 | -0.091 | -7.305
-14 | -0.663 | 0.07179 | -0.102 | -9.229
-13.5 | -0.657 | 0.061 | -0.107 | -10.772
-13 | -0.642 | 0.05437 | -0.11 | -11.807
-12.5 | -0.62 | 0.04879 | -0.112 | -12.697
-12 | -0.59 | 0.044 | -0.114 | -13.405
-11.5 | -0.557 | 0.03923 | -0.116 | -14.198
-11 | -0.52 | 0.03535 | -0.118 | -14.717
-10.5 | -0.481 | 0.03134 | -0.12 | -15.345
-10 | -0.439 | 0.02744 | -0.122 | -16.003
-9.5 | -0.394 | 0.02413 | -0.125 | -16.342
-9 | -0.347 | 0.02158 | -0.127 | -16.082
-8.5 | -0.298 | 0.01874 | -0.13 | -15.913
-8 | -0.247 | 0.01619 | -0.133 | -15.253
-7.5 | -0.194 | 0.01385 | -0.136 | -13.982
-7 | -0.142 | 0.00919 | -0.144 | -15.513
-6.5 | -0.082 | 0.00854 | -0.146 | -9.611
-6 | -0.02 | 0.00826 | -0.146 | -2.384
-5.5 | 0.043 | 0.00808 | -0.147 | 5.345
-5 | 0.106 | 0.00801 | -0.147 | 13.286
-4.5 | 0.17 | 0.00796 | -0.147 | 21.33
-4 | 0.233 | 0.00683 | -0.148 | 34.147
-3.5 | 0.297 | 0.00678 | -0.148 | 43.721
-3 | 0.36 | 0.00679 | -0.149 | 53.005
-2.5 | 0.423 | 0.00681 | -0.149 | 62.118
-2 | 0.486 | 0.00679 | -0.149 | 71.554
-1.5 | 0.549 | 0.00684 | -0.15 | 80.215
-1 | 0.612 | 0.00693 | -0.15 | 88.308
-0.5 | 0.674 | 0.00697 | -0.15 | 96.73
0 | 0.736 | 0.00705 | -0.151 | 104.503
0.5 | 0.798 | 0.00708 | -0.151 | 112.78
1 | 0.86 | 0.00719 | -0.151 | 119.601
1.5 | 0.922 | 0.00731 | -0.152 | 126.126
2 | 0.984 | 0.00739 | -0.152 | 133.194
2.5 | 1.045 | 0.00755 | -0.152 | 138.542
3 | 1.107 | 0.00765 | -0.153 | 144.678
3.5 | 1.168 | 0.00782 | -0.153 | 149.33
4 | 1.228 | 0.00798 | -0.153 | 153.849
4.5 | 1.288 | 0.00727 | -0.153 | 177.153
5 | 1.348 | 0.00736 | -0.154 | 183.042
5.5 | 1.407 | 0.0074 | -0.154 | 190.239
6 | 1.466 | 0.00746 | -0.154 | 196.325
6.5 | 1.523 | 0.01237 | -0.154 | 123.083
7 | 1.579 | 0.01282 | -0.154 | 123.203
7.5 | 1.634 | 0.01338 | -0.155 | 122.142
8 | 1.687 | 0.01395 | -0.155 | 120.901
8.5 | 1.736 | 0.01463 | -0.155 | 118.68
9 | 1.78 | 0.01565 | -0.155 | 113.734
9.5 | 1.82 | 0.01678 | -0.155 | 108.479
10 | 1.855 | 0.01831 | -0.155 | 101.355
10.5 | 1.877 | 0.02049 | -0.154 | 91.598
11 | 1.876 | 0.02513 | -0.151 | 74.654
11.5 | 1.868 | 0.03049 | -0.149 | 61.274
12 | 1.854 | 0.03636 | -0.147 | 50.983
12.5 | 1.843 | 0.0396 | -0.146 | 46.532
13 | 1.823 | 0.04329 | -0.144 | 42.116
13.5 | 1.796 | 0.04721 | -0.143 | 38.034
14 | 1.76 | 0.05143 | -0.142 | 34.212
14.5 | 1.713 | 0.0567 | -0.141 | 30.21
15 | 1.657 | 0.06256 | -0.14 | 26.494
15.5 | 1.594 | 0.06906 | -0.138 | 23.075

## 46. Re 1M Mach 0.25 (2)
BIGFOIL.COM POLAR EXPORT
e559
EPPLER 559 |  |  |  | Cl Max: | 1.6915 | at alpha= | 12.5 | deg
XFOIL ncrit=9 |  |  |  | L/D Max: | 127.324 | at alpha= | 7 | deg
Re: | 1000000 |  |  | Cd Min: | 0.13187 | at alpha= | -17 | deg
Mach: | 0.25 |  |  | Cl=0 at alpha= | -5.1655 | deg
|  |  |  | @ Cl=0.1, Cd= | 0.0078975
|  |  |  | @ Cl=0.4, Cd= | 0.0079998
|  |  |  | @ Cl=0.6, Cd= | 0.0083063
alpha (deg) | Cl | Cd | Cm | Cl/Cd
-17 | -0.641 | 0.13187 | -0.0413 | -4.8608
-16.5 | -0.6593 | 0.12086 | -0.0465 | -5.4551
-16 | -0.6765 | 0.11055 | -0.0512 | -6.1194
-15.5 | -0.6877 | 0.1015 | -0.0553 | -6.7754
-15 | -0.7027 | 0.09229 | -0.0593 | -7.614
-14.5 | -0.7165 | 0.08372 | -0.0629 | -8.5583
-14 | -0.7318 | 0.07531 | -0.0663 | -9.7172
-13.5 | -0.7475 | 0.06747 | -0.069 | -11.079
-13 | -0.7652 | 0.06004 | -0.0712 | -12.7448
-12.5 | -0.7915 | 0.05291 | -0.0724 | -14.9594
-12 | -0.8005 | 0.04505 | -0.0782 | -17.7691
-11.5 | -0.7942 | 0.03482 | -0.0925 | -22.8087
-11 | -0.7576 | 0.02356 | -0.1137 | -32.1562
-10.5 | -0.6894 | 0.01973 | -0.1223 | -34.9417
-10 | -0.6343 | 0.01721 | -0.1246 | -36.8565
-9.5 | -0.5778 | 0.01505 | -0.1262 | -38.392
-9 | -0.5129 | 0.01348 | -0.1281 | -38.049
-8.5 | -0.425 | 0.01193 | -0.1345 | -35.6245
-8 | -0.3234 | 0.01056 | -0.1438 | -30.625
-7.5 | -0.2584 | 0.00949 | -0.1457 | -27.2287
-7 | -0.2043 | 0.00892 | -0.1448 | -22.9036
-6.5 | -0.1499 | 0.00856 | -0.1437 | -17.5117
-6 | -0.0946 | 0.00829 | -0.1428 | -11.4113
-5.5 | -0.0382 | 0.00813 | -0.142 | -4.6986
-4.5 | 0.076 | 0.00791 | -0.1408 | 9.6081
-4 | 0.1334 | 0.00788 | -0.1403 | 16.9289
-3.5 | 0.1915 | 0.00786 | -0.1399 | 24.3639
-3 | 0.2496 | 0.00787 | -0.1395 | 31.7154
-2.5 | 0.3076 | 0.0079 | -0.1391 | 38.9367
-2 | 0.3655 | 0.00797 | -0.1387 | 45.8595
-1.5 | 0.4234 | 0.00802 | -0.1384 | 52.793
-1 | 0.4812 | 0.0081 | -0.138 | 59.4074
0 | 0.5967 | 0.0083 | -0.1373 | 71.8916
0.5 | 0.6545 | 0.00841 | -0.137 | 77.824
1 | 0.7119 | 0.00854 | -0.1366 | 83.3607
1.5 | 0.7691 | 0.00868 | -0.1362 | 88.606
2 | 0.8258 | 0.00885 | -0.1356 | 93.3107
3 | 0.9387 | 0.00919 | -0.1345 | 102.1436
3.5 | 0.9945 | 0.00938 | -0.1338 | 106.0235
4 | 1.0492 | 0.00961 | -0.1329 | 109.1779
4.5 | 1.105 | 0.00977 | -0.1322 | 113.1013
5 | 1.1589 | 0.01 | -0.1311 | 115.89
5.5 | 1.2127 | 0.01019 | -0.13 | 119.0088
6 | 1.2655 | 0.01033 | -0.1287 | 122.5073
6.5 | 1.305 | 0.01032 | -0.1245 | 126.4535
7 | 1.356 | 0.01065 | -0.1227 | 127.3239
7.5 | 1.4039 | 0.01109 | -0.1205 | 126.5915
8 | 1.4493 | 0.01161 | -0.1178 | 124.832
8.5 | 1.495 | 0.01214 | -0.1152 | 123.1466
9 | 1.5387 | 0.01272 | -0.1122 | 120.967
9.5 | 1.5797 | 0.01343 | -0.109 | 117.6247
10 | 1.6157 | 0.01434 | -0.105 | 112.6709
10.5 | 1.6487 | 0.0154 | -0.1008 | 107.0584
11 | 1.6727 | 0.01691 | -0.0955 | 98.9178
11.5 | 1.6859 | 0.01903 | -0.0895 | 88.5917
12 | 1.6909 | 0.02185 | -0.0833 | 77.3867
12.5 | 1.6915 | 0.02536 | -0.0779 | 66.6995
13 | 1.6895 | 0.02959 | -0.0735 | 57.097
13.5 | 1.6861 | 0.03451 | -0.0703 | 48.8583
14 | 1.6779 | 0.04045 | -0.0681 | 41.4808
14.5 | 1.6666 | 0.04727 | -0.0669 | 35.257
15 | 1.652 | 0.05502 | -0.0667 | 30.0254
15.5 | 1.6339 | 0.06373 | -0.0675 | 25.6378
16 | 1.6131 | 0.07332 | -0.0692 | 22.0008
16.5 | 1.596 | 0.0829 | -0.0714 | 19.2521
17 | 1.5783 | 0.09298 | -0.0743 | 16.9746
17.5 | 1.5607 | 0.10333 | -0.0778 | 15.104

## 47. Re 1M Mach 0.50 (1)
BIGFOIL.COM POLAR EXPORT
e559
EPPLER 559 |  |  |  | Cl Max: | 1.849 | at alpha= | 8.5 | deg
JavaFoil+Calcfoil stall+Eppler ext transition |  |  |  | L/D Max: | 177.18 | at alpha= | 4 | deg
Re: | 1000000 |  |  | Cd Min: | 0.007 | at alpha= | 1.5 | deg
Mach: | 0.5 |  |  | Cl=0 at alpha= | -5.8478 | deg
|  |  |  | @ Cl=0.1, Cd= | 0.0077525
|  |  |  | @ Cl=0.4, Cd= | 0.0070909
|  |  |  | @ Cl=0.6, Cd= | 0.0071433
alpha (deg) | Cl | Cd | Cm | Cl/Cd
-20 | -0.798 | 0.19957 | -0.088 | -3.999
-19.5 | -0.768 | 0.19626 | -0.085 | -3.911
-19 | -0.739 | 0.18679 | -0.084 | -3.959
-18.5 | -0.712 | 0.18378 | -0.084 | -3.872
-18 | -0.684 | 0.17983 | -0.084 | -3.802
-17.5 | -0.656 | 0.17403 | -0.084 | -3.77
-17 | -0.628 | 0.17307 | -0.084 | -3.631
-16.5 | -0.599 | 0.15601 | -0.081 | -3.839
-16 | -0.571 | 0.15183 | -0.079 | -3.758
-15.5 | -0.543 | 0.14689 | -0.079 | -3.694
-15 | -0.514 | 0.14077 | -0.078 | -3.655
-14.5 | -0.487 | 0.13532 | -0.081 | -3.602
-14 | -0.458 | 0.12666 | -0.074 | -3.614
-13.5 | -0.429 | 0.12203 | -0.071 | -3.519
-13 | -0.401 | 0.11892 | -0.071 | -3.376
-12.5 | -0.374 | 0.11523 | -0.074 | -3.246
-12 | -0.345 | 0.10736 | -0.064 | -3.213
-11.5 | -0.317 | 0.10216 | -0.062 | -3.102
-11 | -0.289 | 0.09873 | -0.062 | -2.927
-10.5 | -0.261 | 0.08811 | -0.067 | -2.965
-10 | -0.35 | 0.06768 | -0.067 | -5.17
-9.5 | -0.373 | 0.03953 | -0.128 | -9.447
-9 | -0.345 | 0.03436 | -0.132 | -10.051
-8.5 | -0.305 | 0.02962 | -0.136 | -10.283
-8 | -0.256 | 0.02545 | -0.138 | -10.045
-7.5 | -0.202 | 0.02194 | -0.141 | -9.207
-7 | -0.145 | 0.01883 | -0.144 | -7.678
-6.5 | -0.087 | 0.01092 | -0.155 | -7.959
-6 | -0.021 | 0.0091 | -0.159 | -2.344
-5.5 | 0.048 | 0.00817 | -0.162 | 5.827
-5 | 0.119 | 0.0076 | -0.164 | 15.625
-4.5 | 0.189 | 0.00741 | -0.165 | 25.579
-4 | 0.26 | 0.00723 | -0.165 | 36.029
-3.5 | 0.331 | 0.00712 | -0.166 | 46.497
-3 | 0.402 | 0.00709 | -0.166 | 56.656
-2.5 | 0.472 | 0.00708 | -0.166 | 66.752
-2 | 0.543 | 0.00707 | -0.167 | 76.767
-1.5 | 0.613 | 0.00716 | -0.167 | 85.534
-1 | 0.683 | 0.0072 | -0.168 | 94.778
-0.5 | 0.752 | 0.0073 | -0.168 | 103.145
0 | 0.821 | 0.00737 | -0.168 | 111.336
0.5 | 0.89 | 0.00752 | -0.169 | 118.386
1 | 0.959 | 0.0076 | -0.169 | 126.078
1.5 | 1.027 | 0.007 | -0.17 | 146.783
2 | 1.096 | 0.00711 | -0.17 | 154.177
2.5 | 1.163 | 0.00723 | -0.17 | 160.811
3 | 1.231 | 0.00738 | -0.17 | 166.84
3.5 | 1.298 | 0.00754 | -0.171 | 172.079
4 | 1.364 | 0.0077 | -0.171 | 177.18
4.5 | 1.429 | 0.01314 | -0.171 | 108.803
5 | 1.494 | 0.01386 | -0.172 | 107.789
5.5 | 1.558 | 0.01439 | -0.172 | 108.225
6 | 1.62 | 0.01501 | -0.172 | 107.925
6.5 | 1.68 | 0.01587 | -0.172 | 105.825
7 | 1.736 | 0.01677 | -0.172 | 103.493
7.5 | 1.788 | 0.01789 | -0.172 | 99.985
8 | 1.831 | 0.01931 | -0.172 | 94.804
8.5 | 1.849 | 0.02175 | -0.17 | 85.04
9 | 1.843 | 0.02568 | -0.168 | 71.794
9.5 | 1.805 | 0.03397 | -0.163 | 53.144
10 | 1.742 | 0.04399 | -0.16 | 39.601
10.5 | 1.623 | 0.05501 | -0.156 | 29.512
11 | 0.927 | 0.0936 | -0.063 | 9.904
11.5 | 1.04 | 0.08808 | -0.144 | 11.811
12 | 0.982 | 0.11366 | -0.077 | 8.642
12.5 | 1.022 | 0.12992 | -0.103 | 7.868
13 | 1.038 | 0.1302 | -0.086 | 7.972
13.5 | 1.081 | 0.14198 | -0.109 | 7.612

## 48. Re 1M Mach 0.50 (2)
BIGFOIL.COM POLAR EXPORT
e559
EPPLER 559 |  |  |  | Cl Max: | 1.7009 | at alpha= | 11 | deg
XFOIL ncrit=9 |  |  |  | L/D Max: | 106.635 | at alpha= | 7 | deg
Re: | 1000000 |  |  | Cd Min: | 0.24837 | at alpha= | -20 | deg
Mach: | 0.5 |  |  | Cl=0 at alpha= | -4.8652 | deg
|  |  |  | @ Cl=0.1, Cd= | 0.0086976
|  |  |  | @ Cl=0.4, Cd= | 0.0086458
|  |  |  | @ Cl=0.6, Cd= | 0.0089702
alpha (deg) | Cl | Cd | Cm | Cl/Cd
-20 | -0.5362 | 0.24837 | -0.001 | -2.1589
-19.5 | -0.5152 | 0.24199 | -0.0035 | -2.129
-19 | -0.4951 | 0.2355 | -0.0065 | -2.1023
-18.5 | -0.476 | 0.22857 | -0.0097 | -2.0825
-18 | -0.462 | 0.21875 | -0.014 | -2.112
-17.5 | -0.4478 | 0.20975 | -0.0177 | -2.1349
-17 | -0.4324 | 0.20156 | -0.0208 | -2.1453
-16.5 | -0.4111 | 0.19651 | -0.0222 | -2.092
-16 | -0.3973 | 0.1883 | -0.0251 | -2.1099
-15.5 | -0.3861 | 0.17966 | -0.0279 | -2.1491
-15 | -0.3771 | 0.17071 | -0.0308 | -2.209
-14.5 | -0.3707 | 0.16153 | -0.0337 | -2.2949
-14 | -0.3752 | 0.15007 | -0.0373 | -2.5002
-13.5 | -0.3825 | 0.13917 | -0.0409 | -2.7484
-13 | -0.3895 | 0.12928 | -0.0441 | -3.0128
-12.5 | -0.4307 | 0.11409 | -0.0505 | -3.7751
-12 | -0.4641 | 0.1017 | -0.0559 | -4.5634
-11.5 | -0.4767 | 0.08798 | -0.0681 | -5.4183
-11 | -0.485 | 0.07537 | -0.0805 | -6.4349
-10.5 | -0.4871 | 0.06439 | -0.0918 | -7.5648
-9.5 | -0.4814 | 0.04436 | -0.1151 | -10.8521
-9 | -0.4955 | 0.03631 | -0.1204 | -13.6464
-8.5 | -0.4368 | 0.02198 | -0.1535 | -19.8726
-8 | -0.376 | 0.01544 | -0.1665 | -24.3523
-7.5 | -0.3298 | 0.01343 | -0.1641 | -24.557
-7 | -0.2743 | 0.01204 | -0.1615 | -22.7824
-6.5 | -0.2158 | 0.01061 | -0.1596 | -20.3393
-6 | -0.1516 | 0.00979 | -0.1579 | -15.4852
-5.5 | -0.0853 | 0.00929 | -0.1564 | -9.1819
-5 | -0.0182 | 0.009 | -0.155 | -2.0222
-4.5 | 0.0493 | 0.00878 | -0.1538 | 5.615
-4 | 0.117 | 0.00867 | -0.1527 | 13.4948
-3.5 | 0.1842 | 0.00862 | -0.1517 | 21.3689
-3 | 0.2511 | 0.0086 | -0.1508 | 29.1977
-2.5 | 0.3183 | 0.0086 | -0.15 | 37.0116
-2 | 0.385 | 0.00863 | -0.1492 | 44.6118
-1.5 | 0.4513 | 0.0087 | -0.1484 | 51.8736
-1 | 0.5172 | 0.0088 | -0.1475 | 58.7727
-0.5 | 0.5826 | 0.00893 | -0.1466 | 65.2408
0 | 0.6475 | 0.00908 | -0.1456 | 71.3106
0.5 | 0.7121 | 0.00924 | -0.1446 | 77.0671
1 | 0.7769 | 0.0094 | -0.1436 | 82.6489
1.5 | 0.8406 | 0.00961 | -0.1423 | 87.4714
2 | 0.9026 | 0.00988 | -0.1406 | 91.3563
2.5 | 0.9645 | 0.0101 | -0.1389 | 95.495
3 | 1.0244 | 0.01037 | -0.1366 | 98.785
3.5 | 1.0817 | 0.01071 | -0.1339 | 100.9991
4 | 1.1421 | 0.01101 | -0.1316 | 103.733
4.5 | 1.1987 | 0.01146 | -0.1286 | 104.5986
5 | 1.2573 | 0.01184 | -0.1258 | 106.1909
5.5 | 1.3132 | 0.01233 | -0.1225 | 106.5045
6 | 1.3672 | 0.01286 | -0.1189 | 106.3142
6.5 | 1.4221 | 0.01334 | -0.1153 | 106.6042
7 | 1.4609 | 0.0137 | -0.1088 | 106.635
7.5 | 1.5111 | 0.01461 | -0.1046 | 103.4292
8 | 1.5576 | 0.01574 | -0.0999 | 98.9581
8.5 | 1.5989 | 0.01718 | -0.0949 | 93.0675
9 | 1.6358 | 0.01899 | -0.0897 | 86.1401
9.5 | 1.6674 | 0.0213 | -0.0846 | 78.2817
10 | 1.6908 | 0.02438 | -0.0797 | 69.3519
11 | 1.7009 | 0.03423 | -0.0715 | 49.6903
11.5 | 1.6852 | 0.04149 | -0.069 | 40.617
12 | 1.6594 | 0.05018 | -0.0678 | 33.069
12.5 | 1.6313 | 0.05971 | -0.068 | 27.3204
13 | 1.6002 | 0.07017 | -0.0694 | 22.8046
13.5 | 1.5688 | 0.08133 | -0.072 | 19.2893
14 | 1.5395 | 0.09288 | -0.0755 | 16.5752
14.5 | 1.5139 | 0.1045 | -0.0797 | 14.4871
15 | 1.4952 | 0.11574 | -0.0842 | 12.9186
15.5 | 1.4803 | 0.12682 | -0.0891 | 11.6724
16 | 1.4681 | 0.1378 | -0.0945 | 10.6538

## 49. Re 2M Mach 0.00 (1)
BIGFOIL.COM POLAR EXPORT
e559
EPPLER 559 |  |  |  | Cl Max: | 1.904 | at alpha= | 12 | deg
JavaFoil+Calcfoil stall+Eppler ext transition |  |  |  | L/D Max: | 229.777 | at alpha= | 8 | deg
Re: | 2000000 |  |  | Cd Min: | 0.00617 | at alpha= | -1 | deg
Mach: | 0 |  |  | Cl=0 at alpha= | -5.8443 | deg
|  |  |  | @ Cl=0.1, Cd= | 0.0070744
|  |  |  | @ Cl=0.4, Cd= | 0.0071634
|  |  |  | @ Cl=0.6, Cd= | 0.006177
alpha (deg) | Cl | Cd | Cm | Cl/Cd
-20 | -0.747 | 0.13968 | -0.085 | -5.348
-19.5 | -0.761 | 0.12541 | -0.089 | -6.068
-19 | -0.773 | 0.11368 | -0.092 | -6.796
-18.5 | -0.78 | 0.10539 | -0.094 | -7.405
-18 | -0.786 | 0.09686 | -0.096 | -8.118
-17.5 | -0.788 | 0.09063 | -0.097 | -8.696
-17 | -0.789 | 0.08294 | -0.099 | -9.51
-16.5 | -0.786 | 0.07637 | -0.101 | -10.29
-16 | -0.78 | 0.06984 | -0.103 | -11.166
-15.5 | -0.77 | 0.06402 | -0.105 | -12.034
-15 | -0.758 | 0.05844 | -0.106 | -12.966
-14.5 | -0.741 | 0.05318 | -0.108 | -13.941
-14 | -0.721 | 0.04852 | -0.109 | -14.866
-13.5 | -0.698 | 0.04397 | -0.111 | -15.872
-13 | -0.672 | 0.0393 | -0.113 | -17.096
-12.5 | -0.64 | 0.03577 | -0.114 | -17.895
-12 | -0.605 | 0.03164 | -0.116 | -19.135
-11.5 | -0.568 | 0.02813 | -0.118 | -20.188
-11 | -0.529 | 0.02459 | -0.12 | -21.495
-10.5 | -0.487 | 0.02239 | -0.122 | -21.738
-10 | -0.444 | 0.01932 | -0.125 | -22.953
-9.5 | -0.398 | 0.01681 | -0.127 | -23.663
-9 | -0.35 | 0.01447 | -0.129 | -24.2
-8.5 | -0.301 | 0.01247 | -0.132 | -24.115
-8 | -0.249 | 0.01091 | -0.135 | -22.825
-7.5 | -0.195 | 0.00986 | -0.137 | -19.759
-7 | -0.14 | 0.00757 | -0.141 | -18.465
-6.5 | -0.08 | 0.0074 | -0.141 | -10.771
-6 | -0.019 | 0.00724 | -0.141 | -2.639
-5.5 | 0.042 | 0.00716 | -0.142 | 5.849
-5 | 0.103 | 0.00707 | -0.142 | 14.581
-4.5 | 0.164 | 0.00706 | -0.143 | 23.306
-4 | 0.226 | 0.00708 | -0.143 | 31.918
-3.5 | 0.287 | 0.00709 | -0.144 | 40.521
-3 | 0.349 | 0.00713 | -0.144 | 48.859
-2.5 | 0.41 | 0.00717 | -0.144 | 57.105
-2 | 0.471 | 0.00727 | -0.145 | 64.764
-1.5 | 0.532 | 0.00734 | -0.145 | 72.418
-1 | 0.593 | 0.00617 | -0.146 | 96.072
-0.5 | 0.653 | 0.00623 | -0.146 | 104.942
0 | 0.714 | 0.00627 | -0.146 | 113.8
0.5 | 0.774 | 0.00631 | -0.146 | 122.659
1 | 0.834 | 0.00638 | -0.147 | 130.673
1.5 | 0.894 | 0.00647 | -0.147 | 138.257
2 | 0.954 | 0.00655 | -0.147 | 145.718
2.5 | 1.014 | 0.00667 | -0.148 | 152.073
3 | 1.073 | 0.00678 | -0.148 | 158.386
3.5 | 1.132 | 0.00684 | -0.148 | 165.433
4 | 1.191 | 0.00698 | -0.148 | 170.569
4.5 | 1.25 | 0.00717 | -0.149 | 174.209
5 | 1.308 | 0.00733 | -0.149 | 178.517
5.5 | 1.366 | 0.00745 | -0.149 | 183.438
6 | 1.423 | 0.00756 | -0.149 | 188.264
6.5 | 1.48 | 0.00672 | -0.15 | 220.273
7 | 1.535 | 0.00682 | -0.15 | 224.961
7.5 | 1.589 | 0.00693 | -0.15 | 229.334
8 | 1.641 | 0.00714 | -0.15 | 229.777
8.5 | 1.691 | 0.01235 | -0.15 | 136.892
9 | 1.737 | 0.01306 | -0.15 | 133.028
9.5 | 1.78 | 0.014 | -0.15 | 127.157
10 | 1.821 | 0.01542 | -0.15 | 118.098
10.5 | 1.857 | 0.01688 | -0.15 | 109.979
11 | 1.887 | 0.01886 | -0.15 | 100.064
11.5 | 1.901 | 0.02104 | -0.149 | 90.354
12 | 1.904 | 0.02377 | -0.147 | 80.123
12.5 | 1.903 | 0.02679 | -0.146 | 71.057
13 | 1.898 | 0.03041 | -0.144 | 62.409
13.5 | 1.893 | 0.03292 | -0.143 | 57.5
14 | 1.884 | 0.03536 | -0.143 | 53.287
14.5 | 1.869 | 0.0386 | -0.142 | 48.412
15 | 1.849 | 0.04189 | -0.141 | 44.147
15.5 | 1.825 | 0.04551 | -0.14 | 40.094
16 | 1.796 | 0.04946 | -0.139 | 36.315
16.5 | 1.763 | 0.05396 | -0.138 | 32.677
17 | 1.727 | 0.05876 | -0.137 | 29.384

## 50. Re 2M Mach 0.00 (2)
BIGFOIL.COM POLAR EXPORT
e559
EPPLER 559 |  |  |  | Cl Max: | 1.7547 | at alpha= | 15 | deg
XFOIL ncrit=9 |  |  |  | L/D Max: | 156.098 | at alpha= | 7.5 | deg
Re: | 2000000 |  |  | Cd Min: | 0.13581 | at alpha= | -19.5 | deg
Mach: | 0 |  |  | Cl=0 at alpha= | -5.2625 | deg
|  |  |  | @ Cl=0.1, Cd= | 0.006715
|  |  |  | @ Cl=0.4, Cd= | 0.0067316
|  |  |  | @ Cl=0.6, Cd= | 0.0069751
alpha (deg) | Cl | Cd | Cm | Cl/Cd
-19.5 | -0.7947 | 0.13581 | -0.0361 | -5.8516
-19 | -0.8056 | 0.12666 | -0.0405 | -6.3603
-18.5 | -0.8233 | 0.11654 | -0.0454 | -7.0645
-18 | -0.8406 | 0.10668 | -0.0501 | -7.8796
-17.5 | -0.8604 | 0.09671 | -0.0549 | -8.8967
-17 | -0.8949 | 0.08494 | -0.0607 | -10.5357
-16.5 | -0.9314 | 0.07343 | -0.0664 | -12.6842
-16 | -0.9756 | 0.06171 | -0.072 | -15.8094
-15.5 | -1.032 | 0.05011 | -0.0769 | -20.5947
-15 | -1.0904 | 0.0397 | -0.0796 | -27.466
-14.5 | -1.0976 | 0.02821 | -0.0943 | -38.9082
-14 | -1.0506 | 0.02148 | -0.1083 | -48.9106
-13.5 | -0.9921 | 0.01944 | -0.1128 | -51.034
-13 | -0.9275 | 0.01793 | -0.1171 | -51.7289
-12.5 | -0.8595 | 0.01677 | -0.1212 | -51.2522
-12 | -0.8127 | 0.01503 | -0.1216 | -54.0719
-11.5 | -0.7475 | 0.01393 | -0.1246 | -53.6612
-11 | -0.678 | 0.01306 | -0.1282 | -51.9142
-10.5 | -0.6303 | 0.01207 | -0.1271 | -52.2204
-10 | -0.5767 | 0.01114 | -0.1271 | -51.7684
-9.5 | -0.4925 | 0.01034 | -0.1333 | -47.6306
-9 | -0.3931 | 0.00953 | -0.143 | -41.2487
-8.5 | -0.3413 | 0.00922 | -0.1422 | -37.0174
-8 | -0.2932 | 0.00876 | -0.1408 | -33.4703
-7.5 | -0.2432 | 0.00814 | -0.1399 | -29.8771
-7 | -0.1909 | 0.00774 | -0.1393 | -24.6641
-6.5 | -0.1368 | 0.00739 | -0.139 | -18.5115
-6 | -0.082 | 0.00714 | -0.1387 | -11.4846
-5.5 | -0.0266 | 0.00693 | -0.1386 | -3.8384
-5 | 0.0294 | 0.00683 | -0.1384 | 4.3045
-4.5 | 0.0859 | 0.00673 | -0.1384 | 12.7637
-4 | 0.1424 | 0.00667 | -0.1383 | 21.3493
-3.5 | 0.199 | 0.00665 | -0.1382 | 29.9248
-2.5 | 0.3126 | 0.00669 | -0.1381 | 46.7265
-2 | 0.3694 | 0.00671 | -0.1381 | 55.0522
-1.5 | 0.4261 | 0.00675 | -0.138 | 63.1259
-1 | 0.4827 | 0.00682 | -0.1379 | 70.7771
-0.5 | 0.5394 | 0.00689 | -0.1379 | 78.2874
0 | 0.5959 | 0.00697 | -0.1378 | 85.495
0.5 | 0.6524 | 0.00704 | -0.1377 | 92.6705
1 | 0.7085 | 0.00714 | -0.1376 | 99.2297
1.5 | 0.7642 | 0.00728 | -0.1374 | 104.9725
2 | 0.8202 | 0.00738 | -0.1373 | 111.1382
2.5 | 0.8758 | 0.00751 | -0.1371 | 116.6178
3.5 | 0.9859 | 0.00779 | -0.1366 | 126.5597
4 | 1.0405 | 0.00795 | -0.1362 | 130.8805
4.5 | 1.0943 | 0.00813 | -0.1358 | 134.6002
5 | 1.1486 | 0.00826 | -0.1355 | 139.0557
5.5 | 1.2016 | 0.00846 | -0.1349 | 142.0331
6 | 1.2544 | 0.00863 | -0.1344 | 145.3534
6.5 | 1.3069 | 0.00878 | -0.1338 | 148.8497
7 | 1.3575 | 0.00893 | -0.1329 | 152.0157
7.5 | 1.4002 | 0.00897 | -0.1302 | 156.0981
8 | 1.4494 | 0.00935 | -0.129 | 155.016
8.5 | 1.4967 | 0.00979 | -0.1276 | 152.8805
9 | 1.5401 | 0.01031 | -0.1254 | 149.3792
9.5 | 1.5794 | 0.0109 | -0.1224 | 144.8991
10 | 1.6129 | 0.0117 | -0.1185 | 137.8547
10.5 | 1.6392 | 0.01282 | -0.1136 | 127.8627
11 | 1.6621 | 0.01408 | -0.1083 | 118.0469
11.5 | 1.682 | 0.01547 | -0.1028 | 108.7266
12 | 1.7005 | 0.01697 | -0.0974 | 100.2062
12.5 | 1.7149 | 0.01875 | -0.0919 | 91.4613
13 | 1.7283 | 0.02076 | -0.0869 | 83.2514
13.5 | 1.7388 | 0.02315 | -0.0822 | 75.1102
14 | 1.7466 | 0.02603 | -0.078 | 67.0995
14.5 | 1.7519 | 0.02945 | -0.0745 | 59.4873
15 | 1.7547 | 0.03347 | -0.0716 | 52.4261
15.5 | 1.7535 | 0.0383 | -0.0695 | 45.7833
16 | 1.7497 | 0.04384 | -0.0681 | 39.911
16.5 | 1.7448 | 0.04997 | -0.0675 | 34.917
17 | 1.737 | 0.05684 | -0.0676 | 30.5595
17.5 | 1.7238 | 0.06484 | -0.0685 | 26.5854
18 | 1.7105 | 0.0733 | -0.07 | 23.3356
18.5 | 1.6954 | 0.0824 | -0.0722 | 20.5752
19 | 1.6785 | 0.09212 | -0.0751 | 18.2208
19.5 | 1.6615 | 0.10213 | -0.0785 | 16.2685
20 | 1.6462 | 0.11214 | -0.0822 | 14.6799

## 51. Re 2M Mach 0.10 (1)
BIGFOIL.COM POLAR EXPORT
e559
EPPLER 559 |  |  |  | Cl Max: | 1.903 | at alpha= | 12 | deg
JavaFoil+Calcfoil stall+Eppler ext transition |  |  |  | L/D Max: | 229.086 | at alpha= | 8 | deg
Re: | 2000000 |  |  | Cd Min: | 0.00616 | at alpha= | -1 | deg
Mach: | 0.1 |  |  | Cl=0 at alpha= | -5.8443 | deg
|  |  |  | @ Cl=0.1, Cd= | 0.0071213
|  |  |  | @ Cl=0.4, Cd= | 0.0072284
|  |  |  | @ Cl=0.6, Cd= | 0.006164
alpha (deg) | Cl | Cd | Cm | Cl/Cd
-20 | -0.71 | 0.14421 | -0.084 | -4.921
-19.5 | -0.723 | 0.13684 | -0.085 | -5.281
-19 | -0.74 | 0.11971 | -0.09 | -6.182
-18.5 | -0.752 | 0.11011 | -0.093 | -6.826
-18 | -0.76 | 0.10149 | -0.095 | -7.493
-17.5 | -0.766 | 0.09416 | -0.097 | -8.136
-17 | -0.77 | 0.08622 | -0.099 | -8.925
-16.5 | -0.77 | 0.0788 | -0.101 | -9.77
-16 | -0.767 | 0.07196 | -0.103 | -10.654
-15.5 | -0.76 | 0.06589 | -0.104 | -11.531
-15 | -0.749 | 0.05995 | -0.106 | -12.499
-14.5 | -0.735 | 0.05484 | -0.108 | -13.394
-14 | -0.717 | 0.04969 | -0.11 | -14.422
-13.5 | -0.695 | 0.04487 | -0.111 | -15.486
-13 | -0.669 | 0.04047 | -0.113 | -16.538
-12.5 | -0.639 | 0.03661 | -0.115 | -17.453
-12 | -0.605 | 0.03249 | -0.116 | -18.609
-11.5 | -0.568 | 0.02884 | -0.118 | -19.682
-11 | -0.528 | 0.02531 | -0.12 | -20.882
-10.5 | -0.487 | 0.02298 | -0.123 | -21.194
-10 | -0.444 | 0.0199 | -0.125 | -22.311
-9.5 | -0.398 | 0.01739 | -0.127 | -22.887
-9 | -0.351 | 0.01489 | -0.13 | -23.558
-8.5 | -0.301 | 0.01281 | -0.132 | -23.511
-8 | -0.249 | 0.01117 | -0.135 | -22.336
-7.5 | -0.195 | 0.01 | -0.137 | -19.518
-7 | -0.14 | 0.0076 | -0.141 | -18.464
-6.5 | -0.08 | 0.00743 | -0.142 | -10.767
-6 | -0.019 | 0.00728 | -0.142 | -2.636
-5.5 | 0.042 | 0.00714 | -0.143 | 5.889
-5 | 0.104 | 0.00712 | -0.143 | 14.559
-4.5 | 0.165 | 0.0071 | -0.143 | 23.284
-4 | 0.227 | 0.00714 | -0.144 | 31.792
-3.5 | 0.289 | 0.00713 | -0.144 | 40.479
-3 | 0.35 | 0.00718 | -0.145 | 48.807
-2.5 | 0.412 | 0.00724 | -0.145 | 56.89
-2 | 0.473 | 0.00726 | -0.146 | 65.154
-1.5 | 0.534 | 0.00739 | -0.146 | 72.333
-1 | 0.595 | 0.00616 | -0.146 | 96.742
-0.5 | 0.657 | 0.00621 | -0.147 | 105.646
0 | 0.717 | 0.00628 | -0.147 | 114.181
0.5 | 0.778 | 0.00634 | -0.147 | 122.696
1 | 0.838 | 0.00639 | -0.147 | 131.142
1.5 | 0.898 | 0.00647 | -0.148 | 138.829
2 | 0.959 | 0.00658 | -0.148 | 145.716
2.5 | 1.019 | 0.00666 | -0.148 | 152.873
3 | 1.078 | 0.00677 | -0.149 | 159.245
3.5 | 1.138 | 0.0069 | -0.149 | 164.976
4 | 1.197 | 0.007 | -0.149 | 170.883
4.5 | 1.256 | 0.00721 | -0.149 | 174.239
5 | 1.314 | 0.00737 | -0.15 | 178.373
5.5 | 1.372 | 0.00751 | -0.15 | 182.768
6 | 1.43 | 0.00762 | -0.15 | 187.726
6.5 | 1.486 | 0.00679 | -0.15 | 218.91
7 | 1.542 | 0.00687 | -0.15 | 224.304
7.5 | 1.596 | 0.007 | -0.151 | 228.139
8 | 1.649 | 0.0072 | -0.151 | 229.086
8.5 | 1.698 | 0.0125 | -0.151 | 135.827
9 | 1.744 | 0.01324 | -0.151 | 131.765
9.5 | 1.787 | 0.01428 | -0.151 | 125.21
10 | 1.827 | 0.01568 | -0.151 | 116.505
10.5 | 1.862 | 0.01721 | -0.151 | 108.216
11 | 1.89 | 0.01927 | -0.15 | 98.113
11.5 | 1.901 | 0.0215 | -0.149 | 88.42
12 | 1.903 | 0.02438 | -0.148 | 78.025
12.5 | 1.9 | 0.02759 | -0.146 | 68.87
13 | 1.892 | 0.03128 | -0.145 | 60.481
13.5 | 1.884 | 0.03394 | -0.144 | 55.508
14 | 1.872 | 0.03653 | -0.143 | 51.258
14.5 | 1.853 | 0.03991 | -0.142 | 46.431
15 | 1.83 | 0.04341 | -0.141 | 42.157
15.5 | 1.801 | 0.04723 | -0.14 | 38.138
16 | 1.768 | 0.05149 | -0.139 | 34.335
16.5 | 1.73 | 0.05636 | -0.138 | 30.696
17 | 1.689 | 0.06123 | -0.137 | 27.581

## 52. Re 2M Mach 0.10 (2)
BIGFOIL.COM POLAR EXPORT
e559
EPPLER 559 |  |  |  | Cl Max: | 1.7494 | at alpha= | 15 | deg
XFOIL ncrit=9 |  |  |  | L/D Max: | 155.719 | at alpha= | 7.5 | deg
Re: | 2000000 |  |  | Cd Min: | 0.14124 | at alpha= | -19.5 | deg
Mach: | 0.1 |  |  | Cl=0 at alpha= | -5.2513 | deg
|  |  |  | @ Cl=0.1, Cd= | 0.0067445
|  |  |  | @ Cl=0.4, Cd= | 0.0067505
|  |  |  | @ Cl=0.6, Cd= | 0.0070018
alpha (deg) | Cl | Cd | Cm | Cl/Cd
-19.5 | -0.7732 | 0.14124 | -0.0339 | -5.4744
-19 | -0.7851 | 0.13174 | -0.0386 | -5.9595
-18.5 | -0.8 | 0.12188 | -0.0433 | -6.5638
-18 | -0.8153 | 0.11223 | -0.0479 | -7.2645
-17.5 | -0.8311 | 0.10273 | -0.0524 | -8.0901
-17 | -0.8515 | 0.09283 | -0.0571 | -9.1727
-16.5 | -0.8849 | 0.08139 | -0.0628 | -10.8723
-16 | -0.9222 | 0.07007 | -0.0683 | -13.1611
-15.5 | -0.9741 | 0.058 | -0.0739 | -16.7948
-15 | -1.0272 | 0.04728 | -0.0779 | -21.7259
-14.5 | -1.0635 | 0.03699 | -0.0844 | -28.751
-14 | -1.0543 | 0.02404 | -0.1057 | -43.8561
-13.5 | -0.9997 | 0.02049 | -0.113 | -48.7897
-13 | -0.9356 | 0.01865 | -0.1177 | -50.1662
-12.5 | -0.8675 | 0.01723 | -0.1221 | -50.3482
-12 | -0.8193 | 0.01558 | -0.1226 | -52.5866
-11.5 | -0.7543 | 0.01425 | -0.1257 | -52.9333
-11 | -0.6841 | 0.01328 | -0.1293 | -51.5136
-10.5 | -0.6356 | 0.01244 | -0.1281 | -51.0932
-10 | -0.5817 | 0.01131 | -0.1282 | -51.4324
-9.5 | -0.4954 | 0.01045 | -0.1347 | -47.4067
-9 | -0.3965 | 0.00964 | -0.144 | -41.1307
-8.5 | -0.345 | 0.00934 | -0.143 | -36.9379
-8 | -0.2962 | 0.00891 | -0.1416 | -33.2435
-7.5 | -0.2461 | 0.00822 | -0.1407 | -29.9392
-7 | -0.1934 | 0.0078 | -0.1401 | -24.7949
-6.5 | -0.1391 | 0.00745 | -0.1397 | -18.6711
-6 | -0.0838 | 0.00717 | -0.1394 | -11.6876
-5.5 | -0.0281 | 0.00697 | -0.1392 | -4.0316
-5 | 0.0284 | 0.00685 | -0.139 | 4.146
-4.5 | 0.0853 | 0.00676 | -0.139 | 12.6183
-4 | 0.1421 | 0.0067 | -0.1389 | 21.209
-3.5 | 0.1991 | 0.00668 | -0.1388 | 29.8054
-3 | 0.2563 | 0.00669 | -0.1387 | 38.3109
-2.5 | 0.3136 | 0.0067 | -0.1387 | 46.806
-2 | 0.3708 | 0.00673 | -0.1386 | 55.0966
-1.5 | 0.4279 | 0.00677 | -0.1385 | 63.2053
-1 | 0.4848 | 0.00684 | -0.1385 | 70.8772
-0.5 | 0.5416 | 0.00692 | -0.1383 | 78.2659
0 | 0.5985 | 0.007 | -0.1383 | 85.5
0.5 | 0.6554 | 0.00707 | -0.1382 | 92.7016
1 | 0.7119 | 0.00717 | -0.1381 | 99.2887
1.5 | 0.768 | 0.0073 | -0.1379 | 105.2055
2 | 0.8241 | 0.00742 | -0.1377 | 111.0647
3 | 0.9354 | 0.0077 | -0.1371 | 121.4805
4 | 1.0459 | 0.00798 | -0.1365 | 131.0652
4.5 | 1.0998 | 0.00819 | -0.136 | 134.2857
5 | 1.1546 | 0.00831 | -0.1357 | 138.941
5.5 | 1.2081 | 0.0085 | -0.1351 | 142.1294
6 | 1.2609 | 0.0087 | -0.1345 | 144.931
6.5 | 1.3139 | 0.00884 | -0.1339 | 148.6312
7 | 1.3649 | 0.009 | -0.1329 | 151.6556
7.5 | 1.4077 | 0.00904 | -0.1301 | 155.719
8 | 1.4568 | 0.00944 | -0.1288 | 154.322
8.5 | 1.5039 | 0.00989 | -0.1271 | 152.0627
9 | 1.5463 | 0.01041 | -0.1245 | 148.5399
9.5 | 1.5859 | 0.011 | -0.1215 | 144.1727
10 | 1.6188 | 0.01186 | -0.1174 | 136.4924
10.5 | 1.6451 | 0.01299 | -0.1124 | 126.6436
11 | 1.667 | 0.01431 | -0.1068 | 116.492
11.5 | 1.6863 | 0.01576 | -0.1012 | 106.9987
12 | 1.7028 | 0.0174 | -0.0956 | 97.8621
12.5 | 1.717 | 0.01927 | -0.0901 | 89.1022
13 | 1.7286 | 0.02148 | -0.085 | 80.4749
13.5 | 1.7376 | 0.02411 | -0.0803 | 72.0697
14 | 1.7437 | 0.02728 | -0.0763 | 63.9186
14.5 | 1.7479 | 0.03101 | -0.073 | 56.3657
15 | 1.7494 | 0.03539 | -0.0704 | 49.432
15.5 | 1.747 | 0.04059 | -0.0685 | 43.0402
16 | 1.7409 | 0.04664 | -0.0675 | 37.3263
16.5 | 1.7327 | 0.05339 | -0.0672 | 32.4536
17 | 1.7233 | 0.06076 | -0.0677 | 28.3624
17.5 | 1.7096 | 0.06909 | -0.0689 | 24.7445
18 | 1.6931 | 0.07826 | -0.0709 | 21.6343
18.5 | 1.6771 | 0.08775 | -0.0735 | 19.1123
19 | 1.6611 | 0.09754 | -0.0766 | 17.0299
19.5 | 1.644 | 0.10776 | -0.0803 | 15.2561
20 | 1.6278 | 0.11803 | -0.0844 | 13.7914

## 53. Re 2M Mach 0.25 (1)
BIGFOIL.COM POLAR EXPORT
e559
EPPLER 559 |  |  |  | Cl Max: | 1.891 | at alpha= | 11 | deg
JavaFoil+Calcfoil stall+Eppler ext transition |  |  |  | L/D Max: | 221.647 | at alpha= | 7 | deg
Re: | 2000000 |  |  | Cd Min: | 0.00614 | at alpha= | -2 | deg
Mach: | 0.25 |  |  | Cl=0 at alpha= | -5.8413 | deg
|  |  |  | @ Cl=0.1, Cd= | 0.0072457
|  |  |  | @ Cl=0.4, Cd= | 0.0072998
|  |  |  | @ Cl=0.6, Cd= | 0.0062267
alpha (deg) | Cl | Cd | Cm | Cl/Cd
-19.5 | -0.42 | 0.18622 | -0.06 | -2.258
-19 | -0.464 | 0.17409 | -0.063 | -2.663
-18.5 | -0.504 | 0.16015 | -0.068 | -3.144
-18 | -0.538 | 0.14982 | -0.069 | -3.594
-17.5 | -0.573 | 0.13387 | -0.078 | -4.279
-17 | -0.602 | 0.12101 | -0.083 | -4.976
-16.5 | -0.63 | 0.10555 | -0.091 | -5.968
-16 | -0.651 | 0.09357 | -0.096 | -6.96
-15.5 | -0.668 | 0.08192 | -0.1 | -8.148
-15 | -0.677 | 0.07286 | -0.104 | -9.288
-14.5 | -0.679 | 0.06537 | -0.106 | -10.382
-14 | -0.675 | 0.05861 | -0.109 | -11.513
-13.5 | -0.666 | 0.05165 | -0.111 | -12.886
-13 | -0.649 | 0.04634 | -0.113 | -14.014
-12.5 | -0.626 | 0.04172 | -0.115 | -15.006
-12 | -0.596 | 0.03754 | -0.117 | -15.874
-11.5 | -0.563 | 0.03308 | -0.119 | -17.017
-11 | -0.526 | 0.02949 | -0.121 | -17.837
-10.5 | -0.487 | 0.02662 | -0.123 | -18.288
-10 | -0.445 | 0.02315 | -0.126 | -19.222
-9.5 | -0.4 | 0.02018 | -0.128 | -19.834
-9 | -0.353 | 0.01755 | -0.131 | -20.099
-8.5 | -0.303 | 0.015 | -0.133 | -20.221
-8 | -0.252 | 0.01285 | -0.136 | -19.584
-7.5 | -0.197 | 0.01107 | -0.139 | -17.829
-7 | -0.144 | 0.00799 | -0.145 | -18.017
-6.5 | -0.082 | 0.00763 | -0.146 | -10.766
-6 | -0.02 | 0.00742 | -0.146 | -2.653
-5.5 | 0.043 | 0.0073 | -0.147 | 5.918
-5 | 0.106 | 0.00724 | -0.147 | 14.695
-4.5 | 0.17 | 0.00717 | -0.147 | 23.694
-4 | 0.233 | 0.00722 | -0.148 | 32.302
-3.5 | 0.297 | 0.00725 | -0.148 | 40.939
-3 | 0.36 | 0.00723 | -0.149 | 49.771
-2.5 | 0.423 | 0.00734 | -0.149 | 57.62
-2 | 0.486 | 0.00614 | -0.15 | 79.209
-1.5 | 0.549 | 0.00617 | -0.15 | 88.913
-1 | 0.612 | 0.00624 | -0.15 | 98.041
-0.5 | 0.674 | 0.00627 | -0.151 | 107.587
0 | 0.736 | 0.00633 | -0.151 | 116.297
0.5 | 0.799 | 0.00637 | -0.151 | 125.313
1 | 0.861 | 0.00646 | -0.152 | 133.227
1.5 | 0.923 | 0.00657 | -0.152 | 140.526
2 | 0.984 | 0.00665 | -0.152 | 147.997
2.5 | 1.046 | 0.00678 | -0.152 | 154.308
3 | 1.107 | 0.00687 | -0.153 | 161.212
3.5 | 1.168 | 0.00698 | -0.153 | 167.222
4 | 1.229 | 0.00716 | -0.153 | 171.701
4.5 | 1.289 | 0.00737 | -0.153 | 174.806
5 | 1.349 | 0.00754 | -0.154 | 178.969
5.5 | 1.408 | 0.00679 | -0.154 | 207.399
6 | 1.466 | 0.00689 | -0.154 | 212.937
6.5 | 1.524 | 0.00701 | -0.154 | 217.461
7 | 1.58 | 0.00713 | -0.154 | 221.647
7.5 | 1.635 | 0.01207 | -0.155 | 135.454
8 | 1.688 | 0.01248 | -0.155 | 135.233
8.5 | 1.737 | 0.01333 | -0.155 | 130.337
9 | 1.782 | 0.01441 | -0.155 | 123.6
9.5 | 1.821 | 0.01573 | -0.155 | 115.79
10 | 1.856 | 0.01729 | -0.155 | 107.396
10.5 | 1.882 | 0.01963 | -0.154 | 95.881
11 | 1.891 | 0.02241 | -0.153 | 84.398
11.5 | 1.89 | 0.02565 | -0.151 | 73.701
12 | 1.874 | 0.03086 | -0.149 | 60.714
12.5 | 1.863 | 0.03359 | -0.148 | 55.454
13 | 1.843 | 0.03681 | -0.147 | 50.057
13.5 | 1.814 | 0.04018 | -0.146 | 45.161
14 | 1.778 | 0.04381 | -0.144 | 40.572
14.5 | 1.73 | 0.0484 | -0.143 | 35.753
15 | 1.674 | 0.05356 | -0.142 | 31.254
15.5 | 1.61 | 0.05937 | -0.141 | 27.114
16 | 1.538 | 0.06534 | -0.139 | 23.534

## 54. Re 2M Mach 0.25 (2)
BIGFOIL.COM POLAR EXPORT
e559
EPPLER 559 |  |  |  | Cl Max: | 1.7262 | at alpha= | 13.5 | deg
XFOIL ncrit=9 |  |  |  | L/D Max: | 153.947 | at alpha= | 7.5 | deg
Re: | 2000000 |  |  | Cd Min: | 0.13962 | at alpha= | -18 | deg
Mach: | 0.25 |  |  | Cl=0 at alpha= | -5.1923 | deg
|  |  |  | @ Cl=0.1, Cd= | 0.0068713
|  |  |  | @ Cl=0.4, Cd= | 0.0068652
|  |  |  | @ Cl=0.6, Cd= | 0.0070898
alpha (deg) | Cl | Cd | Cm | Cl/Cd
-18 | -0.6956 | 0.13962 | -0.0369 | -4.9821
-17.5 | -0.7077 | 0.12975 | -0.0416 | -5.4543
-17 | -0.722 | 0.11982 | -0.0464 | -6.0257
-16.5 | -0.735 | 0.11044 | -0.0507 | -6.6552
-16 | -0.7555 | 0.10033 | -0.0555 | -7.5302
-15.5 | -0.781 | 0.08987 | -0.0605 | -8.6903
-15 | -0.8095 | 0.07958 | -0.0653 | -10.1722
-14.5 | -0.8382 | 0.06988 | -0.0695 | -11.9948
-14 | -0.878 | 0.05965 | -0.0739 | -14.7192
-13.5 | -0.9059 | 0.04799 | -0.0843 | -18.8768
-13 | -0.9102 | 0.03667 | -0.0988 | -24.8214
-12.5 | -0.9052 | 0.0258 | -0.1137 | -35.0853
-12 | -0.8347 | 0.01955 | -0.1294 | -42.6957
-11.5 | -0.7875 | 0.01735 | -0.1301 | -45.389
-10.5 | -0.6677 | 0.01378 | -0.1337 | -48.4543
-10 | -0.6083 | 0.01265 | -0.1339 | -48.087
-9 | -0.4162 | 0.0104 | -0.1496 | -40.0192
-8.5 | -0.3663 | 0.00991 | -0.1477 | -36.9627
-8 | -0.315 | 0.00949 | -0.1459 | -33.1928
-7 | -0.2081 | 0.00819 | -0.144 | -25.409
-6.5 | -0.1516 | 0.00774 | -0.1434 | -19.5866
-6 | -0.0944 | 0.00743 | -0.1429 | -12.7052
-5.5 | -0.036 | 0.00716 | -0.1427 | -5.0279
-5 | 0.0225 | 0.00701 | -0.1424 | 3.2097
-4.5 | 0.0815 | 0.00689 | -0.1422 | 11.8287
-4 | 0.1408 | 0.00683 | -0.142 | 20.6149
-3.5 | 0.2001 | 0.0068 | -0.1418 | 29.4265
-3 | 0.2592 | 0.00679 | -0.1417 | 38.1738
-2.5 | 0.3185 | 0.0068 | -0.1416 | 46.8382
-2 | 0.3775 | 0.00685 | -0.1414 | 55.1095
-1.5 | 0.4367 | 0.00689 | -0.1413 | 63.3817
-1 | 0.4956 | 0.00696 | -0.1411 | 71.2069
-0.5 | 0.5545 | 0.00702 | -0.141 | 78.9886
0 | 0.6132 | 0.00711 | -0.1408 | 86.2447
0.5 | 0.6716 | 0.00722 | -0.1406 | 93.0194
1 | 0.7298 | 0.00734 | -0.1404 | 99.4278
1.5 | 0.7882 | 0.00745 | -0.1401 | 105.7987
2 | 0.8461 | 0.00758 | -0.1398 | 111.6227
2.5 | 0.9034 | 0.00774 | -0.1394 | 116.7183
3 | 0.9614 | 0.00786 | -0.139 | 122.3155
3.5 | 1.0182 | 0.00804 | -0.1385 | 126.6418
4 | 1.0748 | 0.00822 | -0.1379 | 130.7543
4.5 | 1.1315 | 0.00839 | -0.1373 | 134.8629
5 | 1.1865 | 0.00863 | -0.1365 | 137.4855
5.5 | 1.2426 | 0.00879 | -0.1357 | 141.3652
6 | 1.2972 | 0.009 | -0.1347 | 144.1333
6.5 | 1.3504 | 0.00925 | -0.1335 | 145.9892
7 | 1.4038 | 0.00941 | -0.1323 | 149.1817
7.5 | 1.4471 | 0.0094 | -0.1288 | 153.9468
8 | 1.4942 | 0.00984 | -0.1263 | 151.8496
8.5 | 1.5391 | 0.01035 | -0.1233 | 148.7053
9 | 1.5818 | 0.01094 | -0.1201 | 144.5887
9.5 | 1.6205 | 0.01171 | -0.1162 | 138.386
10 | 1.6531 | 0.0127 | -0.1115 | 130.1654
10.5 | 1.6752 | 0.01413 | -0.1054 | 118.5563
11 | 1.6908 | 0.01586 | -0.0987 | 106.6078
11.5 | 1.7042 | 0.01783 | -0.0922 | 95.5805
12 | 1.7152 | 0.02012 | -0.0863 | 85.2485
12.5 | 1.7222 | 0.02297 | -0.0807 | 74.9761
13 | 1.7241 | 0.02658 | -0.0759 | 64.8646
13.5 | 1.7262 | 0.03071 | -0.0721 | 56.2097
14 | 1.7247 | 0.03565 | -0.0693 | 48.3787
14.5 | 1.7197 | 0.04144 | -0.0675 | 41.4986
15 | 1.7115 | 0.04807 | -0.0665 | 35.6043
15.5 | 1.6992 | 0.05567 | -0.0664 | 30.5227
16 | 1.6858 | 0.06389 | -0.0672 | 26.386
16.5 | 1.6689 | 0.07304 | -0.0688 | 22.8491
17 | 1.6507 | 0.08279 | -0.0712 | 19.9384
17.5 | 1.6315 | 0.0931 | -0.0742 | 17.5242
18 | 1.6134 | 0.10357 | -0.0778 | 15.5779
18.5 | 1.5952 | 0.11436 | -0.0821 | 13.9489

## 55. Re 2M Mach 0.50 (1)
BIGFOIL.COM POLAR EXPORT
e559
EPPLER 559 |  |  |  | Cl Max: | 1.859 | at alpha= | 8.5 | deg
JavaFoil+Calcfoil stall+Eppler ext transition |  |  |  | L/D Max: | 200.77 | at alpha= | 4.5 | deg
Re: | 2000000 |  |  | Cd Min: | 0.00636 | at alpha= | -2.5 | deg
Mach: | 0.5 |  |  | Cl=0 at alpha= | -5.8429 | deg
|  |  |  | @ Cl=0.1, Cd= | 0.0068156
|  |  |  | @ Cl=0.4, Cd= | 0.00642
|  |  |  | @ Cl=0.6, Cd= | 0.0064251
alpha (deg) | Cl | Cd | Cm | Cl/Cd
-20 | -0.801 | 0.17951 | -0.091 | -4.464
-19.5 | -0.771 | 0.1737 | -0.088 | -4.437
-19 | -0.741 | 0.16689 | -0.086 | -4.441
-18.5 | -0.713 | 0.16163 | -0.085 | -4.409
-18 | -0.684 | 0.15925 | -0.085 | -4.298
-17.5 | -0.657 | 0.15507 | -0.085 | -4.236
-17 | -0.631 | 0.15028 | -0.088 | -4.196
-16.5 | -0.601 | 0.14153 | -0.085 | -4.246
-16 | -0.571 | 0.13753 | -0.082 | -4.155
-15.5 | -0.543 | 0.13165 | -0.081 | -4.126
-15 | -0.515 | 0.12658 | -0.08 | -4.069
-14.5 | -0.488 | 0.122 | -0.084 | -4.002
-14 | -0.459 | 0.11561 | -0.079 | -3.968
-13.5 | -0.43 | 0.11108 | -0.074 | -3.87
-13 | -0.402 | 0.10563 | -0.073 | -3.803
-12.5 | -0.374 | 0.10273 | -0.077 | -3.645
-12 | -0.345 | 0.09573 | -0.069 | -3.608
-11.5 | -0.317 | 0.09212 | -0.066 | -3.443
-11 | -0.289 | 0.08931 | -0.066 | -3.238
-10.5 | -0.276 | 0.0528 | -0.119 | -5.223
-10 | -0.375 | 0.044 | -0.125 | -8.524
-9.5 | -0.377 | 0.03532 | -0.132 | -10.68
-9 | -0.349 | 0.03033 | -0.135 | -11.496
-8.5 | -0.308 | 0.02587 | -0.138 | -11.894
-8 | -0.259 | 0.02252 | -0.141 | -11.479
-7.5 | -0.205 | 0.01919 | -0.144 | -10.668
-7 | -0.147 | 0.0163 | -0.148 | -9.001
-6.5 | -0.089 | 0.00942 | -0.159 | -9.422
-6 | -0.022 | 0.00858 | -0.162 | -2.529
-5.5 | 0.048 | 0.00705 | -0.164 | 6.823
-5 | 0.119 | 0.00673 | -0.164 | 17.622
-4.5 | 0.189 | 0.00661 | -0.165 | 28.647
-4 | 0.26 | 0.00648 | -0.165 | 40.148
-3.5 | 0.331 | 0.00642 | -0.166 | 51.561
-3 | 0.402 | 0.00642 | -0.166 | 62.614
-2.5 | 0.472 | 0.00636 | -0.167 | 74.235
-2 | 0.543 | 0.00636 | -0.167 | 85.318
-1.5 | 0.613 | 0.00644 | -0.167 | 95.141
-1 | 0.683 | 0.00646 | -0.168 | 105.665
-0.5 | 0.752 | 0.00653 | -0.168 | 115.2
0 | 0.821 | 0.00663 | -0.169 | 123.91
0.5 | 0.89 | 0.00669 | -0.169 | 132.995
1 | 0.959 | 0.00678 | -0.169 | 141.403
1.5 | 1.028 | 0.00695 | -0.17 | 147.936
2 | 1.096 | 0.00713 | -0.17 | 153.748
2.5 | 1.164 | 0.00726 | -0.17 | 160.346
3 | 1.231 | 0.00657 | -0.171 | 187.478
3.5 | 1.298 | 0.00677 | -0.171 | 191.838
4 | 1.365 | 0.00696 | -0.171 | 196.185
4.5 | 1.43 | 0.00712 | -0.171 | 200.77
5 | 1.495 | 0.01226 | -0.172 | 121.915
5.5 | 1.559 | 0.01288 | -0.172 | 120.99
6 | 1.621 | 0.01351 | -0.172 | 119.987
6.5 | 1.682 | 0.0142 | -0.172 | 118.45
7 | 1.739 | 0.01504 | -0.172 | 115.629
7.5 | 1.791 | 0.01635 | -0.172 | 109.535
8 | 1.836 | 0.01789 | -0.172 | 102.62
8.5 | 1.859 | 0.02028 | -0.171 | 91.645
9 | 1.852 | 0.024 | -0.168 | 77.173
9.5 | 1.819 | 0.03039 | -0.165 | 59.856
10 | 1.761 | 0.03755 | -0.162 | 46.899
10.5 | 1.639 | 0.04767 | -0.158 | 34.382
11 | 1.046 | 0.06099 | -0.154 | 17.157
11.5 | 1.064 | 0.07255 | -0.15 | 14.659
12 | 1.081 | 0.07808 | -0.147 | 13.846
12.5 | 1.094 | 0.09325 | -0.143 | 11.737
13 | 1.052 | 0.11793 | -0.107 | 8.921
13.5 | 1.145 | 0.10445 | -0.141 | 10.957

## 56. Re 2M Mach 0.50 (2)
BIGFOIL.COM POLAR EXPORT
e559
EPPLER 559 |  |  |  | Cl Max: | 1.7644 | at alpha= | 10.5 | deg
XFOIL ncrit=9 |  |  |  | L/D Max: | 132.935 | at alpha= | 6 | deg
Re: | 2000000 |  |  | Cd Min: | 0.24771 | at alpha= | -20 | deg
Mach: | 0.5 |  |  | Cl=0 at alpha= | -4.9232 | deg
|  |  |  | @ Cl=0.1, Cd= | 0.007479
|  |  |  | @ Cl=0.4, Cd= | 0.0073786
|  |  |  | @ Cl=0.6, Cd= | 0.0075734
alpha (deg) | Cl | Cd | Cm | Cl/Cd
-20 | -0.5426 | 0.24771 | 0.0021 | -2.1905
-19 | -0.5043 | 0.23409 | -0.0043 | -2.1543
-18.5 | -0.4875 | 0.22573 | -0.0078 | -2.1597
-18 | -0.4718 | 0.21716 | -0.0113 | -2.1726
-17.5 | -0.4587 | 0.20754 | -0.0149 | -2.2102
-17 | -0.4473 | 0.19785 | -0.0185 | -2.2608
-16.5 | -0.4346 | 0.18959 | -0.0217 | -2.2923
-16 | -0.4182 | 0.18289 | -0.0243 | -2.2866
-15.5 | -0.4112 | 0.17346 | -0.0275 | -2.3706
-15 | -0.4222 | 0.15984 | -0.0324 | -2.6414
-14.5 | -0.4218 | 0.15037 | -0.0359 | -2.8051
-14 | -0.4385 | 0.13582 | -0.0439 | -3.2285
-13.5 | -0.4584 | 0.12051 | -0.0546 | -3.8038
-13 | -0.4701 | 0.10738 | -0.0646 | -4.3779
-12.5 | -0.4762 | 0.09548 | -0.0747 | -4.9874
-12 | -0.48 | 0.08391 | -0.0855 | -5.7204
-11.5 | -0.4887 | 0.07345 | -0.0941 | -6.6535
-11 | -0.4945 | 0.06289 | -0.1043 | -7.8629
-10 | -0.5065 | 0.04333 | -0.1247 | -11.6894
-9.5 | -0.5147 | 0.03309 | -0.1368 | -15.5545
-9 | -0.4716 | 0.01783 | -0.1719 | -26.4498
-8.5 | -0.45 | 0.01463 | -0.1695 | -30.7587
-8 | -0.4015 | 0.01288 | -0.1665 | -31.1724
-7.5 | -0.3439 | 0.01148 | -0.164 | -29.9564
-7 | -0.2799 | 0.01057 | -0.1618 | -26.4806
-6.5 | -0.2141 | 0.00973 | -0.16 | -22.0041
-6 | -0.1483 | 0.00868 | -0.1589 | -17.0853
-5.5 | -0.0797 | 0.00814 | -0.1578 | -9.7912
-5 | -0.0107 | 0.00779 | -0.1568 | -1.3736
-4.5 | 0.059 | 0.00755 | -0.156 | 7.8146
-4 | 0.1283 | 0.00743 | -0.1553 | 17.2678
-3.5 | 0.1974 | 0.00734 | -0.1546 | 26.8937
-3 | 0.266 | 0.00732 | -0.154 | 36.3388
-2.5 | 0.3344 | 0.00734 | -0.1534 | 45.5586
-2 | 0.4024 | 0.00738 | -0.1528 | 54.5257
-1.5 | 0.4703 | 0.00743 | -0.1523 | 63.2974
-1 | 0.5379 | 0.00749 | -0.1518 | 71.8158
-0.5 | 0.6049 | 0.00758 | -0.1511 | 79.8021
0 | 0.6716 | 0.00771 | -0.1505 | 87.1077
1 | 0.8042 | 0.00799 | -0.1489 | 100.6508
1.5 | 0.8698 | 0.00815 | -0.1479 | 106.7239
2 | 0.9345 | 0.00836 | -0.1467 | 111.7823
2.5 | 1 | 0.00853 | -0.1454 | 117.2333
3 | 1.0624 | 0.00878 | -0.1436 | 121.0023
3.5 | 1.1244 | 0.00899 | -0.1415 | 125.0723
4 | 1.1844 | 0.00926 | -0.139 | 127.905
4.5 | 1.2444 | 0.00957 | -0.1363 | 130.0313
5 | 1.3048 | 0.0099 | -0.1336 | 131.798
6 | 1.4224 | 0.0107 | -0.1273 | 132.9346
6.5 | 1.479 | 0.01119 | -0.1236 | 132.1716
7 | 1.5336 | 0.01174 | -0.1196 | 130.6303
7.5 | 1.5883 | 0.01225 | -0.1155 | 129.6571
8 | 1.6306 | 0.01273 | -0.1092 | 128.0911
8.5 | 1.6755 | 0.01385 | -0.1037 | 120.9747
9 | 1.7134 | 0.01535 | -0.0976 | 111.6221
9.5 | 1.7403 | 0.01748 | -0.0909 | 99.5595
10 | 1.758 | 0.02039 | -0.0843 | 86.2187
10.5 | 1.7644 | 0.02441 | -0.0783 | 72.2819
11.5 | 1.745 | 0.0366 | -0.0699 | 47.6776
12 | 1.7235 | 0.04461 | -0.0679 | 38.6348
12.5 | 1.6935 | 0.05399 | -0.0674 | 31.3669
13 | 1.6593 | 0.06445 | -0.0683 | 25.7455
13.5 | 1.6275 | 0.07537 | -0.0704 | 21.5935
14 | 1.5998 | 0.08649 | -0.0733 | 18.4969
14.5 | 1.5752 | 0.09783 | -0.077 | 16.1014
15 | 1.5545 | 0.10915 | -0.0813 | 14.2419
15.5 | 1.5355 | 0.12063 | -0.0862 | 12.729

## 57. Re 3M Mach 0.00 (1)
BIGFOIL.COM POLAR EXPORT
e559
EPPLER 559 |  |  |  | Cl Max: | 1.916 | at alpha= | 12.5 | deg
JavaFoil+Calcfoil stall+Eppler ext transition |  |  |  | L/D Max: | 235.322 | at alpha= | 7.5 | deg
Re: | 3000000 |  |  | Cd Min: | 0.00594 | at alpha= | 0 | deg
Mach: | 0 |  |  | Cl=0 at alpha= | -5.8443 | deg
|  |  |  | @ Cl=0.1, Cd= | 0.006851
|  |  |  | @ Cl=0.4, Cd= | 0.0068867
|  |  |  | @ Cl=0.6, Cd= | 0.007137
alpha (deg) | Cl | Cd | Cm | Cl/Cd
-20 | -0.754 | 0.1274 | -0.089 | -5.918
-19.5 | -0.769 | 0.11273 | -0.093 | -6.822
-19 | -0.779 | 0.10395 | -0.095 | -7.495
-18.5 | -0.786 | 0.09669 | -0.097 | -8.133
-18 | -0.792 | 0.08894 | -0.099 | -8.905
-17.5 | -0.793 | 0.08365 | -0.1 | -9.486
-17 | -0.794 | 0.07672 | -0.101 | -10.347
-16.5 | -0.79 | 0.07071 | -0.103 | -11.178
-16 | -0.785 | 0.06461 | -0.105 | -12.144
-15.5 | -0.775 | 0.05943 | -0.106 | -13.034
-15 | -0.762 | 0.05404 | -0.108 | -14.1
-14.5 | -0.746 | 0.04913 | -0.109 | -15.176
-14 | -0.725 | 0.04487 | -0.111 | -16.166
-13.5 | -0.703 | 0.04005 | -0.113 | -17.543
-13 | -0.676 | 0.0359 | -0.114 | -18.831
-12.5 | -0.645 | 0.03232 | -0.116 | -19.95
-12 | -0.61 | 0.02842 | -0.118 | -21.46
-11.5 | -0.573 | 0.02579 | -0.12 | -22.2
-11 | -0.533 | 0.02269 | -0.122 | -23.492
-10.5 | -0.491 | 0.01978 | -0.124 | -24.845
-10 | -0.448 | 0.01692 | -0.127 | -26.486
-9.5 | -0.402 | 0.01462 | -0.129 | -27.496
-9 | -0.354 | 0.01256 | -0.131 | -28.215
-8.5 | -0.304 | 0.01095 | -0.134 | -27.784
-8 | -0.252 | 0.00976 | -0.136 | -25.774
-7.5 | -0.196 | 0.00906 | -0.138 | -21.689
-7 | -0.14 | 0.00729 | -0.141 | -19.165
-6.5 | -0.08 | 0.00717 | -0.141 | -11.116
-6 | -0.019 | 0.00697 | -0.141 | -2.738
-5.5 | 0.042 | 0.00687 | -0.142 | 6.091
-5 | 0.103 | 0.00685 | -0.142 | 15.048
-4.5 | 0.164 | 0.00681 | -0.143 | 24.146
-4 | 0.226 | 0.00681 | -0.143 | 33.188
-3.5 | 0.287 | 0.00684 | -0.144 | 41.97
-3 | 0.349 | 0.00687 | -0.144 | 50.734
-2.5 | 0.41 | 0.00689 | -0.144 | 59.491
-2 | 0.471 | 0.00696 | -0.145 | 67.625
-1.5 | 0.532 | 0.00703 | -0.145 | 75.591
-1 | 0.593 | 0.00713 | -0.146 | 83.125
-0.5 | 0.653 | 0.00719 | -0.146 | 90.876
0 | 0.714 | 0.00594 | -0.146 | 120.165
0.5 | 0.774 | 0.00599 | -0.146 | 129.134
1 | 0.834 | 0.00607 | -0.147 | 137.525
1.5 | 0.894 | 0.00616 | -0.147 | 145.08
2 | 0.954 | 0.00625 | -0.147 | 152.708
2.5 | 1.014 | 0.00631 | -0.148 | 160.567
3 | 1.073 | 0.00642 | -0.148 | 167.093
3.5 | 1.133 | 0.00653 | -0.148 | 173.516
4 | 1.192 | 0.00665 | -0.148 | 179.226
4.5 | 1.25 | 0.00683 | -0.149 | 183.124
5 | 1.308 | 0.00696 | -0.149 | 187.843
5.5 | 1.366 | 0.00713 | -0.149 | 191.709
6 | 1.423 | 0.00728 | -0.149 | 195.459
6.5 | 1.48 | 0.00744 | -0.15 | 198.848
7 | 1.535 | 0.00664 | -0.15 | 231.083
7.5 | 1.589 | 0.00675 | -0.15 | 235.322
8 | 1.642 | 0.00705 | -0.15 | 232.953
8.5 | 1.691 | 0.01209 | -0.15 | 139.841
9 | 1.737 | 0.01286 | -0.15 | 135.135
9.5 | 1.781 | 0.01381 | -0.15 | 128.932
10 | 1.821 | 0.01517 | -0.15 | 120.001
10.5 | 1.857 | 0.01669 | -0.15 | 111.304
11 | 1.889 | 0.01841 | -0.15 | 102.632
11.5 | 1.908 | 0.02 | -0.149 | 95.365
12 | 1.915 | 0.02192 | -0.148 | 87.335
12.5 | 1.916 | 0.02428 | -0.147 | 78.928
13 | 1.91 | 0.02755 | -0.146 | 69.314
13.5 | 1.905 | 0.02981 | -0.145 | 63.889
14 | 1.896 | 0.03202 | -0.144 | 59.214
14.5 | 1.881 | 0.03494 | -0.143 | 53.829
15 | 1.861 | 0.03793 | -0.142 | 49.051
15.5 | 1.836 | 0.04127 | -0.141 | 44.485
16 | 1.807 | 0.04494 | -0.14 | 40.211
16.5 | 1.774 | 0.049 | -0.139 | 36.205
17 | 1.737 | 0.05359 | -0.138 | 32.412
17.5 | 1.698 | 0.05823 | -0.137 | 29.156

## 58. Re 3M Mach 0.00 (2)
BIGFOIL.COM POLAR EXPORT
e559
EPPLER 559 |  |  |  | Cl Max: | 1.7868 | at alpha= | 15.5 | deg
XFOIL ncrit=9 |  |  |  | L/D Max: | 167.947 | at alpha= | 8 | deg
Re: | 3000000 |  |  | Cd Min: | 0.13523 | at alpha= | -20 | deg
Mach: | 0 |  |  | Cl=0 at alpha= | -5.291 | deg
|  |  |  | @ Cl=0.1, Cd= | 0.006326
|  |  |  | @ Cl=0.4, Cd= | 0.0062771
|  |  |  | @ Cl=0.6, Cd= | 0.0064851
alpha (deg) | Cl | Cd | Cm | Cl/Cd
-20 | -0.8432 | 0.13523 | -0.0361 | -6.2353
-19.5 | -0.8871 | 0.1203 | -0.0441 | -7.3741
-19 | -0.9245 | 0.10719 | -0.051 | -8.6249
-18.5 | -0.9581 | 0.09528 | -0.0572 | -10.0556
-18 | -1.0012 | 0.08241 | -0.064 | -12.149
-17.5 | -1.0426 | 0.07046 | -0.0702 | -14.797
-17 | -1.0928 | 0.05827 | -0.0764 | -18.7541
-16.5 | -1.1527 | 0.0466 | -0.0813 | -24.7361
-16 | -1.1933 | 0.03553 | -0.0887 | -33.5857
-15.5 | -1.1759 | 0.02691 | -0.1014 | -43.6975
-15 | -1.1369 | 0.02094 | -0.1131 | -54.2932
-14.5 | -1.0842 | 0.01892 | -0.1166 | -57.3044
-14 | -1.024 | 0.01752 | -0.12 | -58.4475
-13.5 | -0.9612 | 0.01594 | -0.1239 | -60.3011
-13 | -0.8949 | 0.01472 | -0.1277 | -60.7948
-12.5 | -0.8477 | 0.01376 | -0.127 | -61.6061
-12 | -0.7863 | 0.0129 | -0.1289 | -60.9535
-11.5 | -0.7194 | 0.01204 | -0.1319 | -59.7508
-11 | -0.6708 | 0.01116 | -0.131 | -60.1075
-10.5 | -0.6143 | 0.01044 | -0.1314 | -58.841
-10 | -0.5122 | 0.00969 | -0.1415 | -52.8586
-9.5 | -0.4468 | 0.00928 | -0.1437 | -48.1466
-9 | -0.3994 | 0.00908 | -0.142 | -43.9868
-8.5 | -0.3489 | 0.00876 | -0.141 | -39.8288
-8 | -0.2967 | 0.00845 | -0.1402 | -35.1124
-7.5 | -0.2445 | 0.00786 | -0.1398 | -31.1069
-7 | -0.1905 | 0.00744 | -0.1395 | -25.6048
-6.5 | -0.1355 | 0.00706 | -0.1394 | -19.1926
-6 | -0.0799 | 0.0068 | -0.1393 | -11.75
-5.5 | -0.0237 | 0.0066 | -0.1393 | -3.5909
-5 | 0.033 | 0.00643 | -0.1393 | 5.1322
-4.5 | 0.09 | 0.00634 | -0.1393 | 14.1956
-4 | 0.147 | 0.00626 | -0.1394 | 23.4824
-3.5 | 0.204 | 0.00622 | -0.1394 | 32.7974
-3 | 0.2612 | 0.00622 | -0.1394 | 41.9936
-2.5 | 0.3184 | 0.00625 | -0.1394 | 50.944
-2 | 0.3756 | 0.00626 | -0.1395 | 60
-1.5 | 0.4327 | 0.0063 | -0.1395 | 68.6825
-1 | 0.4899 | 0.00634 | -0.1395 | 77.2713
-0.5 | 0.5468 | 0.00641 | -0.1395 | 85.3042
0 | 0.6035 | 0.00649 | -0.1395 | 92.9892
0.5 | 0.6601 | 0.00657 | -0.1394 | 100.4718
1 | 0.7169 | 0.00664 | -0.1394 | 107.9669
1.5 | 0.7732 | 0.00675 | -0.1393 | 114.5481
2 | 0.8291 | 0.00688 | -0.1392 | 120.5087
2.5 | 0.8854 | 0.00697 | -0.1391 | 127.0301
3 | 0.9408 | 0.00711 | -0.1389 | 132.3207
3.5 | 0.9961 | 0.00725 | -0.1387 | 137.3931
4 | 1.0513 | 0.00738 | -0.1385 | 142.4526
5 | 1.1602 | 0.0077 | -0.1378 | 150.6753
5.5 | 1.2137 | 0.00789 | -0.1374 | 153.8276
6 | 1.2665 | 0.0081 | -0.1368 | 156.358
6.5 | 1.3193 | 0.00828 | -0.1363 | 159.3357
7 | 1.3711 | 0.00848 | -0.1356 | 161.6863
7.5 | 1.4216 | 0.00869 | -0.1347 | 163.5903
8 | 1.4645 | 0.00872 | -0.1322 | 167.9472
8.5 | 1.5116 | 0.00919 | -0.1307 | 164.4831
9 | 1.5551 | 0.0098 | -0.1285 | 158.6837
9.5 | 1.5909 | 0.01059 | -0.125 | 150.2266
10 | 1.6185 | 0.01158 | -0.12 | 139.7668
10.5 | 1.6451 | 0.01263 | -0.115 | 130.2534
11 | 1.6686 | 0.0138 | -0.1097 | 120.913
11.5 | 1.6923 | 0.01498 | -0.1046 | 112.9706
12 | 1.712 | 0.01636 | -0.0993 | 104.6455
12.5 | 1.7317 | 0.01781 | -0.0943 | 97.2319
13 | 1.7477 | 0.01956 | -0.0893 | 89.3507
13.5 | 1.7609 | 0.02165 | -0.0846 | 81.3349
14 | 1.7713 | 0.02416 | -0.0802 | 73.3154
14.5 | 1.7795 | 0.02713 | -0.0764 | 65.5916
15 | 1.7846 | 0.0307 | -0.0732 | 58.1303
15.5 | 1.7868 | 0.03493 | -0.0706 | 51.1537
16 | 1.7854 | 0.03991 | -0.0688 | 44.7357
16.5 | 1.7828 | 0.04545 | -0.0676 | 39.2255
17 | 1.7774 | 0.05174 | -0.0673 | 34.3525
17.5 | 1.7669 | 0.05908 | -0.0676 | 29.9069
18 | 1.7529 | 0.06729 | -0.0687 | 26.0499
18.5 | 1.739 | 0.07596 | -0.0705 | 22.8936
19 | 1.7239 | 0.08516 | -0.0729 | 20.2431
19.5 | 1.707 | 0.09497 | -0.076 | 17.9741
20 | 1.6932 | 0.10451 | -0.0793 | 16.2013

## 59. Re 3M Mach 0.10 (1)
BIGFOIL.COM POLAR EXPORT
e559
EPPLER 559 |  |  |  | Cl Max: | 1.913 | at alpha= | 12 | deg
JavaFoil+Calcfoil stall+Eppler ext transition |  |  |  | L/D Max: | 234.486 | at alpha= | 7.5 | deg
Re: | 3000000 |  |  | Cd Min: | 0.00593 | at alpha= | -0.5 | deg
Mach: | 0.1 |  |  | Cl=0 at alpha= | -5.8443 | deg
|  |  |  | @ Cl=0.1, Cd= | 0.0068452
|  |  |  | @ Cl=0.4, Cd= | 0.0069184
|  |  |  | @ Cl=0.6, Cd= | 0.007024
alpha (deg) | Cl | Cd | Cm | Cl/Cd
-20 | -0.716 | 0.13171 | -0.088 | -5.438
-19.5 | -0.73 | 0.1245 | -0.09 | -5.861
-19 | -0.747 | 0.10846 | -0.094 | -6.891
-18.5 | -0.758 | 0.10042 | -0.096 | -7.551
-18 | -0.767 | 0.09305 | -0.098 | -8.239
-17.5 | -0.772 | 0.08674 | -0.099 | -8.895
-17 | -0.775 | 0.07925 | -0.101 | -9.779
-16.5 | -0.775 | 0.07299 | -0.103 | -10.615
-16 | -0.771 | 0.06656 | -0.105 | -11.59
-15.5 | -0.764 | 0.06106 | -0.106 | -12.514
-15 | -0.754 | 0.05554 | -0.108 | -13.568
-14.5 | -0.739 | 0.05066 | -0.109 | -14.586
-14 | -0.721 | 0.04596 | -0.111 | -15.679
-13.5 | -0.699 | 0.04124 | -0.113 | -16.949
-13 | -0.673 | 0.03699 | -0.115 | -18.208
-12.5 | -0.643 | 0.03321 | -0.116 | -19.365
-12 | -0.609 | 0.0292 | -0.118 | -20.854
-11.5 | -0.572 | 0.02658 | -0.12 | -21.518
-11 | -0.533 | 0.02335 | -0.122 | -22.822
-10.5 | -0.492 | 0.02038 | -0.124 | -24.113
-10 | -0.448 | 0.01745 | -0.127 | -25.689
-9.5 | -0.402 | 0.01516 | -0.129 | -26.545
-9 | -0.355 | 0.01294 | -0.132 | -27.404
-8.5 | -0.305 | 0.01122 | -0.134 | -27.14
-8 | -0.252 | 0.00997 | -0.136 | -25.271
-7.5 | -0.197 | 0.00916 | -0.139 | -21.494
-7 | -0.14 | 0.00732 | -0.141 | -19.166
-6.5 | -0.08 | 0.00715 | -0.142 | -11.193
-6 | -0.019 | 0.00701 | -0.142 | -2.736
-5.5 | 0.042 | 0.00692 | -0.143 | 6.083
-5 | 0.104 | 0.00684 | -0.143 | 15.14
-4.5 | 0.165 | 0.00682 | -0.143 | 24.225
-4 | 0.227 | 0.00679 | -0.144 | 33.451
-3.5 | 0.289 | 0.00684 | -0.144 | 42.213
-3 | 0.35 | 0.00687 | -0.145 | 51.02
-2.5 | 0.412 | 0.00693 | -0.145 | 59.428
-2 | 0.473 | 0.00695 | -0.146 | 68.05
-1.5 | 0.534 | 0.00705 | -0.146 | 75.755
-1 | 0.595 | 0.00712 | -0.146 | 83.588
-0.5 | 0.657 | 0.00593 | -0.147 | 110.795
0 | 0.717 | 0.00599 | -0.147 | 119.766
0.5 | 0.778 | 0.00603 | -0.147 | 129.008
1 | 0.838 | 0.00611 | -0.147 | 137.145
1.5 | 0.899 | 0.00616 | -0.148 | 145.913
2 | 0.959 | 0.00626 | -0.148 | 153.202
2.5 | 1.019 | 0.00635 | -0.148 | 160.483
3 | 1.079 | 0.00642 | -0.149 | 167.92
3.5 | 1.138 | 0.00657 | -0.149 | 173.334
4 | 1.197 | 0.0067 | -0.149 | 178.665
4.5 | 1.256 | 0.00686 | -0.149 | 183.176
5 | 1.315 | 0.00699 | -0.15 | 188.06
5.5 | 1.373 | 0.00716 | -0.15 | 191.794
6 | 1.43 | 0.00733 | -0.15 | 195.121
6.5 | 1.487 | 0.00751 | -0.15 | 197.933
7 | 1.542 | 0.00669 | -0.15 | 230.526
7.5 | 1.596 | 0.00681 | -0.151 | 234.486
8 | 1.649 | 0.00709 | -0.151 | 232.586
8.5 | 1.698 | 0.01227 | -0.151 | 138.46
9 | 1.744 | 0.01301 | -0.151 | 134.044
9.5 | 1.787 | 0.01402 | -0.151 | 127.489
10 | 1.827 | 0.01541 | -0.151 | 118.549
10.5 | 1.862 | 0.01693 | -0.151 | 110.031
11 | 1.893 | 0.01873 | -0.151 | 101.062
11.5 | 1.907 | 0.02064 | -0.15 | 92.361
12 | 1.913 | 0.02248 | -0.149 | 85.107
12.5 | 1.913 | 0.02499 | -0.147 | 76.535
13 | 1.904 | 0.02835 | -0.146 | 67.167
13.5 | 1.897 | 0.03077 | -0.145 | 61.634
14 | 1.885 | 0.03311 | -0.144 | 56.914
14.5 | 1.865 | 0.03617 | -0.143 | 51.564
15 | 1.841 | 0.03937 | -0.142 | 46.761
15.5 | 1.812 | 0.04287 | -0.141 | 42.276
16 | 1.779 | 0.0468 | -0.14 | 38.009
16.5 | 1.741 | 0.05117 | -0.139 | 34.013
17 | 1.699 | 0.05588 | -0.138 | 30.4

## 60. Re 3M Mach 0.10 (2)
BIGFOIL.COM POLAR EXPORT
e559
EPPLER 559 |  |  |  | Cl Max: | 1.7806 | at alpha= | 15.5 | deg
XFOIL ncrit=9 |  |  |  | L/D Max: | 167.733 | at alpha= | 8 | deg
Re: | 3000000 |  |  | Cd Min: | 0.14441 | at alpha= | -20 | deg
Mach: | 0.1 |  |  | Cl=0 at alpha= | -5.2816 | deg
|  |  |  | @ Cl=0.1, Cd= | 0.0063472
|  |  |  | @ Cl=0.4, Cd= | 0.006296
|  |  |  | @ Cl=0.6, Cd= | 0.006501
alpha (deg) | Cl | Cd | Cm | Cl/Cd
-20 | -0.8024 | 0.14441 | -0.0317 | -5.5564
-19.5 | -0.8464 | 0.12898 | -0.0401 | -6.5623
-19 | -0.8738 | 0.1172 | -0.0462 | -7.4556
-18.5 | -0.9094 | 0.10447 | -0.0529 | -8.7049
-18 | -0.9493 | 0.09168 | -0.0597 | -10.3545
-17.5 | -0.987 | 0.07981 | -0.0659 | -12.3669
-17 | -1.0325 | 0.06754 | -0.0722 | -15.2872
-16.5 | -1.0841 | 0.05574 | -0.0779 | -19.4492
-16 | -1.1452 | 0.04428 | -0.0825 | -25.8627
-15.5 | -1.1547 | 0.0336 | -0.0945 | -34.3661
-15 | -1.1301 | 0.02489 | -0.1089 | -45.4038
-14.5 | -1.0921 | 0.02004 | -0.1171 | -54.496
-14 | -1.0333 | 0.01824 | -0.1209 | -56.6502
-13.5 | -0.9691 | 0.01685 | -0.1246 | -57.5134
-13 | -0.9036 | 0.01518 | -0.1288 | -59.5257
-12.5 | -0.8556 | 0.0141 | -0.1283 | -60.6809
-12 | -0.794 | 0.01316 | -0.1301 | -60.3343
-11.5 | -0.7261 | 0.01233 | -0.133 | -58.8889
-10.5 | -0.6202 | 0.01059 | -0.1325 | -58.5647
-10 | -0.5155 | 0.00983 | -0.1429 | -52.4415
-9.5 | -0.4512 | 0.00939 | -0.1447 | -48.0511
-9 | -0.4036 | 0.00915 | -0.1429 | -44.1093
-8.5 | -0.3527 | 0.00885 | -0.1418 | -39.8531
-8 | -0.3 | 0.00854 | -0.1411 | -35.1288
-7.5 | -0.2472 | 0.00798 | -0.1405 | -30.9774
-7 | -0.1931 | 0.00752 | -0.1402 | -25.6782
-6.5 | -0.1376 | 0.00711 | -0.1401 | -19.353
-6 | -0.0816 | 0.00685 | -0.14 | -11.9124
-5.5 | -0.0249 | 0.00663 | -0.1399 | -3.7557
-5 | 0.0321 | 0.00645 | -0.1399 | 4.9767
-4.5 | 0.0895 | 0.00636 | -0.1399 | 14.0723
-4 | 0.1468 | 0.00629 | -0.1399 | 23.3386
-3.5 | 0.2042 | 0.00625 | -0.14 | 32.672
-3 | 0.2618 | 0.00625 | -0.14 | 41.888
-2.5 | 0.3193 | 0.00627 | -0.14 | 50.925
-2 | 0.377 | 0.00628 | -0.14 | 60.0318
-1.5 | 0.4344 | 0.00632 | -0.14 | 68.7342
-1 | 0.492 | 0.00636 | -0.14 | 77.3585
-0.5 | 0.5493 | 0.00643 | -0.14 | 85.4277
0 | 0.6064 | 0.00651 | -0.14 | 93.149
1 | 0.7203 | 0.00667 | -0.1399 | 107.991
1.5 | 0.7771 | 0.00677 | -0.1398 | 114.7858
2.5 | 0.8899 | 0.007 | -0.1395 | 127.1286
3 | 0.9458 | 0.00713 | -0.1393 | 132.6508
3.5 | 1.0013 | 0.00729 | -0.139 | 137.3525
4 | 1.057 | 0.00741 | -0.1388 | 142.6451
4.5 | 1.1115 | 0.0076 | -0.1384 | 146.25
5 | 1.1664 | 0.00775 | -0.1381 | 150.5032
6 | 1.2734 | 0.00816 | -0.1369 | 156.0539
6.5 | 1.3265 | 0.00834 | -0.1364 | 159.0528
7.5 | 1.4297 | 0.00876 | -0.1347 | 163.2078
8 | 1.4727 | 0.00878 | -0.132 | 167.7335
8.5 | 1.5198 | 0.00927 | -0.1304 | 163.9482
9 | 1.5628 | 0.0099 | -0.128 | 157.8586
9.5 | 1.597 | 0.0107 | -0.1239 | 149.2523
10 | 1.6249 | 0.01169 | -0.1189 | 138.9991
10.5 | 1.651 | 0.01278 | -0.1137 | 129.1862
11 | 1.6741 | 0.014 | -0.1083 | 119.5786
11.5 | 1.696 | 0.01528 | -0.1029 | 110.9948
12 | 1.7156 | 0.01671 | -0.0975 | 102.6691
12.5 | 1.7341 | 0.01829 | -0.0924 | 94.8114
13 | 1.7486 | 0.02021 | -0.0873 | 86.5215
13.5 | 1.7603 | 0.0225 | -0.0826 | 78.2356
14 | 1.7693 | 0.02527 | -0.0783 | 70.0158
14.5 | 1.7762 | 0.02854 | -0.0747 | 62.2355
15 | 1.7802 | 0.03243 | -0.0717 | 54.8936
15.5 | 1.7806 | 0.03707 | -0.0694 | 48.0335
16 | 1.7781 | 0.04243 | -0.0678 | 41.9067
16.5 | 1.7712 | 0.04873 | -0.067 | 36.3472
17 | 1.7639 | 0.05552 | -0.067 | 31.7705
17.5 | 1.7529 | 0.0632 | -0.0678 | 27.7358
18 | 1.738 | 0.07184 | -0.0693 | 24.1927
18.5 | 1.72 | 0.08134 | -0.0716 | 21.1458
19 | 1.7061 | 0.09061 | -0.0742 | 18.829
19.5 | 1.6883 | 0.10076 | -0.0777 | 16.7557
20 | 1.6758 | 0.11028 | -0.0812 | 15.1959

## 61. Re 3M Mach 0.25 (1)
BIGFOIL.COM POLAR EXPORT
e559
EPPLER 559 |  |  |  | Cl Max: | 1.901 | at alpha= | 11.5 | deg
JavaFoil+Calcfoil stall+Eppler ext transition |  |  |  | L/D Max: | 230.307 | at alpha= | 7.5 | deg
Re: | 3000000 |  |  | Cd Min: | 0.00594 | at alpha= | -1 | deg
Mach: | 0.25 |  |  | Cl=0 at alpha= | -5.8413 | deg
|  |  |  | @ Cl=0.1, Cd= | 0.0069467
|  |  |  | @ Cl=0.4, Cd= | 0.0070018
|  |  |  | @ Cl=0.6, Cd= | 0.0061667
alpha (deg) | Cl | Cd | Cm | Cl/Cd
-19.5 | -0.421 | 0.17971 | -0.064 | -2.344
-19 | -0.464 | 0.16867 | -0.066 | -2.752
-18.5 | -0.505 | 0.15152 | -0.073 | -3.336
-18 | -0.542 | 0.14103 | -0.076 | -3.84
-17.5 | -0.579 | 0.12188 | -0.086 | -4.752
-17 | -0.611 | 0.10685 | -0.092 | -5.72
-16.5 | -0.639 | 0.09229 | -0.098 | -6.928
-16 | -0.659 | 0.08343 | -0.101 | -7.9
-15.5 | -0.674 | 0.07424 | -0.104 | -9.076
-15 | -0.682 | 0.06675 | -0.106 | -10.216
-14.5 | -0.684 | 0.05982 | -0.109 | -11.433
-14 | -0.679 | 0.05413 | -0.111 | -12.544
-13.5 | -0.669 | 0.04773 | -0.113 | -14.026
-13 | -0.653 | 0.04274 | -0.115 | -15.281
-12.5 | -0.63 | 0.03833 | -0.117 | -16.431
-12 | -0.6 | 0.0344 | -0.119 | -17.427
-11.5 | -0.567 | 0.0309 | -0.121 | -18.342
-11 | -0.53 | 0.02756 | -0.123 | -19.227
-10.5 | -0.491 | 0.02395 | -0.125 | -20.496
-10 | -0.449 | 0.02066 | -0.128 | -21.733
-9.5 | -0.404 | 0.01784 | -0.13 | -22.647
-9 | -0.356 | 0.01537 | -0.133 | -23.183
-8.5 | -0.307 | 0.01309 | -0.135 | -23.426
-8 | -0.254 | 0.01127 | -0.138 | -22.58
-7.5 | -0.199 | 0.00992 | -0.141 | -20.107
-7 | -0.144 | 0.00765 | -0.145 | -18.803
-6.5 | -0.082 | 0.00733 | -0.146 | -11.201
-6 | -0.02 | 0.00715 | -0.146 | -2.755
-5.5 | 0.043 | 0.00701 | -0.147 | 6.165
-5 | 0.106 | 0.00694 | -0.147 | 15.329
-4.5 | 0.17 | 0.00693 | -0.147 | 24.493
-4 | 0.233 | 0.00691 | -0.148 | 33.736
-3.5 | 0.297 | 0.00693 | -0.148 | 42.83
-3 | 0.36 | 0.00697 | -0.149 | 51.594
-2.5 | 0.423 | 0.00702 | -0.149 | 60.265
-2 | 0.486 | 0.00705 | -0.15 | 68.971
-1.5 | 0.549 | 0.00713 | -0.15 | 76.963
-1 | 0.612 | 0.00594 | -0.15 | 102.9
-0.5 | 0.674 | 0.00599 | -0.151 | 112.494
0 | 0.737 | 0.00603 | -0.151 | 122.238
0.5 | 0.799 | 0.00608 | -0.151 | 131.407
1 | 0.861 | 0.00617 | -0.152 | 139.488
1.5 | 0.923 | 0.00624 | -0.152 | 147.874
2 | 0.985 | 0.00634 | -0.152 | 155.272
2.5 | 1.046 | 0.00641 | -0.152 | 163.155
3 | 1.107 | 0.00655 | -0.153 | 169.049
3.5 | 1.168 | 0.00666 | -0.153 | 175.374
4 | 1.229 | 0.00681 | -0.153 | 180.413
4.5 | 1.289 | 0.00701 | -0.153 | 184.013
5 | 1.349 | 0.00716 | -0.154 | 188.348
5.5 | 1.408 | 0.00733 | -0.154 | 192.111
6 | 1.467 | 0.00664 | -0.154 | 220.864
6.5 | 1.524 | 0.0068 | -0.154 | 224.329
7 | 1.581 | 0.00689 | -0.155 | 229.417
7.5 | 1.636 | 0.0071 | -0.155 | 230.307
8 | 1.688 | 0.01228 | -0.155 | 137.443
8.5 | 1.738 | 0.01307 | -0.155 | 132.924
9 | 1.782 | 0.01419 | -0.155 | 125.522
9.5 | 1.822 | 0.01555 | -0.155 | 117.141
10 | 1.857 | 0.01713 | -0.155 | 108.385
10.5 | 1.885 | 0.01899 | -0.154 | 99.273
11 | 1.899 | 0.02116 | -0.153 | 89.725
11.5 | 1.901 | 0.02369 | -0.152 | 80.229
12 | 1.886 | 0.02805 | -0.15 | 67.234
12.5 | 1.875 | 0.03052 | -0.149 | 61.425
13 | 1.855 | 0.03345 | -0.148 | 55.436
13.5 | 1.826 | 0.03651 | -0.147 | 50.013
14 | 1.789 | 0.03986 | -0.146 | 44.88
14.5 | 1.741 | 0.04406 | -0.145 | 39.513
15 | 1.685 | 0.04879 | -0.143 | 34.524
15.5 | 1.619 | 0.05426 | -0.142 | 29.843
16 | 1.547 | 0.05978 | -0.141 | 25.876
16.5 | 1.467 | 0.06618 | -0.139 | 22.164

## 62. Re 3M Mach 0.25 (2)
BIGFOIL.COM POLAR EXPORT
e559
EPPLER 559 |  |  |  | Cl Max: | 1.7539 | at alpha= | 14 | deg
XFOIL ncrit=9 |  |  |  | L/D Max: | 162.449 | at alpha= | 8 | deg
Re: | 3000000 |  |  | Cd Min: | 0.14159 | at alpha= | -18.5 | deg
Mach: | 0.25 |  |  | Cl=0 at alpha= | -5.2255 | deg
|  |  |  | @ Cl=0.1, Cd= | 0.0064593
|  |  |  | @ Cl=0.4, Cd= | 0.006383
|  |  |  | @ Cl=0.6, Cd= | 0.0065917
alpha (deg) | Cl | Cd | Cm | Cl/Cd
-18.5 | -0.7329 | 0.14159 | -0.0359 | -5.1762
-18 | -0.7558 | 0.12993 | -0.042 | -5.817
-17.5 | -0.7771 | 0.11895 | -0.0476 | -6.533
-17 | -0.803 | 0.10771 | -0.0534 | -7.4552
-16.5 | -0.8334 | 0.0963 | -0.0593 | -8.6542
-16 | -0.8698 | 0.08469 | -0.0652 | -10.2704
-15.5 | -0.8967 | 0.07499 | -0.0697 | -11.9576
-15 | -0.9348 | 0.06325 | -0.077 | -14.7794
-14.5 | -0.9612 | 0.05054 | -0.0897 | -19.0186
-14 | -0.9795 | 0.03885 | -0.1027 | -25.2124
-13.5 | -0.9945 | 0.02813 | -0.1142 | -35.3537
-13 | -0.9455 | 0.0198 | -0.1315 | -47.7525
-12.5 | -0.8755 | 0.01738 | -0.1373 | -50.374
-12 | -0.8346 | 0.01527 | -0.1364 | -54.6562
-11.5 | -0.7647 | 0.01382 | -0.1395 | -55.3329
-11 | -0.7145 | 0.01278 | -0.1379 | -55.9077
-10.5 | -0.6512 | 0.01165 | -0.1389 | -55.897
-10 | -0.5345 | 0.01047 | -0.1507 | -51.0506
-9 | -0.4277 | 0.00968 | -0.148 | -44.1839
-8.5 | -0.3744 | 0.00933 | -0.1466 | -40.1286
-8 | -0.3194 | 0.00894 | -0.1455 | -35.7271
-7.5 | -0.2631 | 0.00856 | -0.1448 | -30.736
-7 | -0.2071 | 0.00787 | -0.1443 | -26.3151
-6.5 | -0.1499 | 0.00741 | -0.1439 | -20.2294
-6 | -0.0914 | 0.00704 | -0.1437 | -12.983
-5.5 | -0.0325 | 0.00678 | -0.1435 | -4.7935
-5 | 0.0267 | 0.00661 | -0.1433 | 4.0393
-4.5 | 0.0863 | 0.00648 | -0.1433 | 13.3179
-4 | 0.146 | 0.00639 | -0.1432 | 22.8482
-3.5 | 0.2057 | 0.00636 | -0.1431 | 32.3428
-3 | 0.2654 | 0.00634 | -0.1431 | 41.8612
-2.5 | 0.325 | 0.00635 | -0.143 | 51.1811
-2 | 0.3846 | 0.00637 | -0.143 | 60.3768
-1.5 | 0.444 | 0.00642 | -0.1429 | 69.1589
-1 | 0.5032 | 0.00649 | -0.1428 | 77.5347
-0.5 | 0.5623 | 0.00656 | -0.1427 | 85.7165
0 | 0.6217 | 0.00661 | -0.1427 | 94.0545
0.5 | 0.6808 | 0.00669 | -0.1426 | 101.7638
1 | 0.7393 | 0.00681 | -0.1424 | 108.5609
1.5 | 0.798 | 0.00692 | -0.1422 | 115.3179
2 | 0.8566 | 0.00702 | -0.142 | 122.0228
2.5 | 0.9144 | 0.00718 | -0.1416 | 127.3538
3 | 0.9728 | 0.00729 | -0.1414 | 133.4431
3.5 | 1.0303 | 0.00745 | -0.141 | 138.2953
4 | 1.0874 | 0.00762 | -0.1405 | 142.7034
4.5 | 1.1446 | 0.00778 | -0.14 | 147.1208
5 | 1.2005 | 0.008 | -0.1392 | 150.0625
5.5 | 1.2568 | 0.00818 | -0.1385 | 153.643
6 | 1.3122 | 0.00839 | -0.1376 | 156.4005
6.5 | 1.3661 | 0.00866 | -0.1365 | 157.7483
7 | 1.4195 | 0.00891 | -0.1352 | 159.3154
7.5 | 1.4719 | 0.00916 | -0.1338 | 160.6878
8 | 1.5189 | 0.00935 | -0.1313 | 162.4492
8.5 | 1.5588 | 0.00973 | -0.1272 | 160.2055
9 | 1.5991 | 0.01037 | -0.1234 | 154.2044
9.5 | 1.6326 | 0.01129 | -0.1186 | 144.6058
10 | 1.6601 | 0.01243 | -0.113 | 133.5559
10.5 | 1.6827 | 0.01377 | -0.1068 | 122.2004
11 | 1.7014 | 0.01533 | -0.1004 | 110.985
11.5 | 1.7158 | 0.01716 | -0.0939 | 99.9883
12 | 1.7303 | 0.01918 | -0.088 | 90.2138
12.5 | 1.7407 | 0.02169 | -0.0825 | 80.2536
13 | 1.7471 | 0.02481 | -0.0775 | 70.4192
13.5 | 1.7521 | 0.02848 | -0.0735 | 61.5204
14 | 1.7539 | 0.03289 | -0.0703 | 53.3262
14.5 | 1.7522 | 0.03811 | -0.068 | 45.9774
15 | 1.7465 | 0.04421 | -0.0665 | 39.5046
15.5 | 1.7366 | 0.05126 | -0.0659 | 33.8783
16.5 | 1.7073 | 0.06797 | -0.0675 | 25.1184
17 | 1.6902 | 0.07738 | -0.0695 | 21.8429
17.5 | 1.6719 | 0.08734 | -0.0722 | 19.1424
18 | 1.6547 | 0.09754 | -0.0755 | 16.9643
18.5 | 1.6356 | 0.10833 | -0.0795 | 15.0983
19 | 1.6244 | 0.11804 | -0.0834 | 13.7614

## 63. Re 3M Mach 0.50 (1)
BIGFOIL.COM POLAR EXPORT
e559
EPPLER 559 |  |  |  | Cl Max: | 1.861 | at alpha= | 8.5 | deg
JavaFoil+Calcfoil stall+Eppler ext transition |  |  |  | L/D Max: | 213.884 | at alpha= | 5 | deg
Re: | 3000000 |  |  | Cd Min: | 0.00606 | at alpha= | -3 | deg
Mach: | 0.5 |  |  | Cl=0 at alpha= | -5.8429 | deg
|  |  |  | @ Cl=0.1, Cd= | 0.0075515
|  |  |  | @ Cl=0.4, Cd= | 0.0060622
|  |  |  | @ Cl=0.6, Cd= | 0.0061189
alpha (deg) | Cl | Cd | Cm | Cl/Cd
-20 | -0.803 | 0.16723 | -0.093 | -4.804
-19.5 | -0.774 | 0.16223 | -0.092 | -4.77
-19 | -0.743 | 0.15868 | -0.089 | -4.684
-18.5 | -0.714 | 0.15379 | -0.087 | -4.641
-18 | -0.685 | 0.15221 | -0.087 | -4.504
-17.5 | -0.657 | 0.14391 | -0.086 | -4.568
-17 | -0.632 | 0.14421 | -0.09 | -4.38
-16.5 | -0.603 | 0.13199 | -0.089 | -4.57
-16 | -0.572 | 0.12843 | -0.083 | -4.455
-15.5 | -0.544 | 0.12503 | -0.082 | -4.349
-15 | -0.516 | 0.12038 | -0.082 | -4.283
-14.5 | -0.49 | 0.11719 | -0.088 | -4.179
-14 | -0.46 | 0.10855 | -0.083 | -4.239
-13.5 | -0.43 | 0.10514 | -0.076 | -4.092
-13 | -0.402 | 0.10049 | -0.074 | -4
-12.5 | -0.375 | 0.09815 | -0.082 | -3.825
-12 | -0.346 | 0.0907 | -0.076 | -3.817
-11.5 | -0.317 | 0.08852 | -0.068 | -3.584
-11 | -0.29 | 0.07737 | -0.072 | -3.744
-10.5 | -0.28 | 0.04628 | -0.124 | -6.046
-10 | -0.379 | 0.03989 | -0.128 | -9.492
-9.5 | -0.379 | 0.03295 | -0.133 | -11.506
-9 | -0.35 | 0.02816 | -0.136 | -12.446
-8.5 | -0.31 | 0.02378 | -0.14 | -13.022
-8 | -0.261 | 0.02038 | -0.143 | -12.784
-7.5 | -0.206 | 0.0172 | -0.146 | -12.003
-7 | -0.148 | 0.01449 | -0.15 | -10.225
-6.5 | -0.089 | 0.00887 | -0.16 | -10.056
-6 | -0.022 | 0.00785 | -0.163 | -2.781
-5.5 | 0.048 | 0.00772 | -0.164 | 6.228
-5 | 0.119 | 0.00749 | -0.164 | 15.85
-4.5 | 0.189 | 0.00626 | -0.165 | 30.267
-4 | 0.26 | 0.0062 | -0.165 | 41.982
-3.5 | 0.331 | 0.00614 | -0.166 | 53.937
-3 | 0.402 | 0.00606 | -0.166 | 66.311
-2.5 | 0.472 | 0.00611 | -0.167 | 77.345
-2 | 0.543 | 0.00607 | -0.167 | 89.443
-1.5 | 0.613 | 0.00613 | -0.167 | 99.894
-1 | 0.683 | 0.00617 | -0.168 | 110.673
-0.5 | 0.752 | 0.00622 | -0.168 | 121.018
0 | 0.821 | 0.00627 | -0.169 | 130.965
0.5 | 0.89 | 0.0064 | -0.169 | 139.065
1 | 0.959 | 0.00649 | -0.169 | 147.908
1.5 | 1.028 | 0.00663 | -0.17 | 155.146
2 | 1.096 | 0.00672 | -0.17 | 163.143
2.5 | 1.164 | 0.00687 | -0.17 | 169.529
3 | 1.232 | 0.00709 | -0.171 | 173.687
3.5 | 1.299 | 0.00641 | -0.171 | 202.557
4 | 1.365 | 0.00658 | -0.171 | 207.528
4.5 | 1.431 | 0.00676 | -0.171 | 211.569
5 | 1.496 | 0.00699 | -0.172 | 213.884
5.5 | 1.559 | 0.01219 | -0.172 | 127.898
6 | 1.622 | 0.0128 | -0.172 | 126.676
6.5 | 1.682 | 0.01346 | -0.172 | 124.958
7 | 1.739 | 0.01455 | -0.172 | 119.577
7.5 | 1.791 | 0.01596 | -0.172 | 112.259
8 | 1.837 | 0.01761 | -0.172 | 104.325
8.5 | 1.861 | 0.01995 | -0.171 | 93.277
9 | 1.854 | 0.02376 | -0.169 | 77.997
9.5 | 1.827 | 0.02859 | -0.166 | 63.901
10 | 1.768 | 0.0353 | -0.163 | 50.096
10.5 | 1.649 | 0.04379 | -0.16 | 37.652
11 | 1.055 | 0.05601 | -0.156 | 18.826
11.5 | 1.071 | 0.06651 | -0.152 | 16.097
12 | 1.097 | 0.06887 | -0.152 | 15.928
12.5 | 1.106 | 0.08403 | -0.146 | 13.162
13 | 1.139 | 0.08223 | -0.147 | 13.845
13.5 | 1.158 | 0.0927 | -0.145 | 12.492

## 64. Re 3M Mach 0.50 (2)
BIGFOIL.COM POLAR EXPORT
e559
EPPLER 559 |  |  |  | Cl Max: | 1.7861 | at alpha= | 10.5 | deg
XFOIL ncrit=9 |  |  |  | L/D Max: | 148.384 | at alpha= | 6 | deg
Re: | 3000000 |  |  | Cd Min: | 0.24908 | at alpha= | -20 | deg
Mach: | 0.5 |  |  | Cl=0 at alpha= | -4.9728 | deg
|  |  |  | @ Cl=0.1, Cd= | 0.0069923
|  |  |  | @ Cl=0.4, Cd= | 0.0068225
|  |  |  | @ Cl=0.6, Cd= | 0.0069948
alpha (deg) | Cl | Cd | Cm | Cl/Cd
-20 | -0.5465 | 0.24908 | 0.0041 | -2.1941
-19.5 | -0.5288 | 0.2407 | 0.0004 | -2.1969
-19 | -0.5116 | 0.23227 | -0.0033 | -2.2026
-18.5 | -0.4968 | 0.2229 | -0.0072 | -2.2288
-18 | -0.4841 | 0.21305 | -0.011 | -2.2722
-17.5 | -0.4692 | 0.20489 | -0.0145 | -2.29
-17 | -0.4543 | 0.19699 | -0.0177 | -2.3062
-16.5 | -0.4427 | 0.18833 | -0.0209 | -2.3507
-16 | -0.444 | 0.17643 | -0.0252 | -2.5166
-15.5 | -0.4277 | 0.16492 | -0.0334 | -2.5934
-15 | -0.4419 | 0.14809 | -0.0441 | -2.984
-14.5 | -0.4572 | 0.13306 | -0.0544 | -3.436
-14 | -0.466 | 0.12025 | -0.0637 | -3.8753
-13.5 | -0.47 | 0.10821 | -0.0736 | -4.3434
-13 | -0.4727 | 0.09683 | -0.0834 | -4.8818
-12.5 | -0.4795 | 0.08583 | -0.0927 | -5.5866
-12 | -0.492 | 0.07589 | -0.0996 | -6.4831
-11.5 | -0.5004 | 0.0654 | -0.1094 | -7.6514
-11 | -0.5062 | 0.05455 | -0.1216 | -9.2796
-10.5 | -0.5261 | 0.04551 | -0.1285 | -11.5601
-10 | -0.5392 | 0.03539 | -0.1398 | -15.2359
-9.5 | -0.5197 | 0.02104 | -0.1695 | -24.7006
-9 | -0.5144 | 0.01503 | -0.1727 | -34.2249
-8.5 | -0.4699 | 0.01289 | -0.1697 | -36.4546
-8 | -0.4117 | 0.01146 | -0.167 | -35.925
-7.5 | -0.347 | 0.01053 | -0.1647 | -32.9535
-7 | -0.2791 | 0.00977 | -0.1628 | -28.567
-6.5 | -0.2106 | 0.0092 | -0.1611 | -22.8913
-6 | -0.1429 | 0.00823 | -0.1601 | -17.3633
-5.5 | -0.0737 | 0.00765 | -0.1592 | -9.634
-5 | -0.0038 | 0.0073 | -0.1583 | -0.52055
-4.5 | 0.0661 | 0.00706 | -0.1576 | 9.3626
-4 | 0.1362 | 0.00692 | -0.157 | 19.6821
-3.5 | 0.2058 | 0.00682 | -0.1565 | 30.176
-3 | 0.2752 | 0.00679 | -0.156 | 40.5302
-2.5 | 0.3442 | 0.00679 | -0.1555 | 50.6922
-2 | 0.4128 | 0.00683 | -0.155 | 60.4392
-1 | 0.5492 | 0.00695 | -0.1541 | 79.0216
-0.5 | 0.6173 | 0.00701 | -0.1537 | 88.0599
0 | 0.6847 | 0.00712 | -0.1531 | 96.1657
0.5 | 0.7515 | 0.00726 | -0.1524 | 103.5124
1 | 0.8191 | 0.00737 | -0.1518 | 111.1398
1.5 | 0.8856 | 0.00752 | -0.151 | 117.766
2 | 0.9518 | 0.00769 | -0.15 | 123.7711
2.5 | 1.0181 | 0.00785 | -0.1489 | 129.6943
3 | 1.0827 | 0.00809 | -0.1474 | 133.8319
3.5 | 1.148 | 0.00827 | -0.1459 | 138.815
4.5 | 1.2703 | 0.00876 | -0.1409 | 145.0114
5.5 | 1.3904 | 0.00943 | -0.135 | 147.4443
6 | 1.4512 | 0.00978 | -0.132 | 148.3845
6.5 | 1.5081 | 0.01025 | -0.1281 | 147.1317
7 | 1.5647 | 0.01075 | -0.1242 | 145.5535
7.5 | 1.6192 | 0.01132 | -0.1198 | 143.0389
8 | 1.6705 | 0.01199 | -0.115 | 139.3244
8.5 | 1.7078 | 0.01265 | -0.1079 | 135.004
9 | 1.7441 | 0.01409 | -0.1012 | 123.7828
9.5 | 1.7671 | 0.01621 | -0.0937 | 109.013
10 | 1.7845 | 0.01892 | -0.0865 | 94.3182
10.5 | 1.7861 | 0.02295 | -0.0795 | 77.8257
11.5 | 1.7716 | 0.03441 | -0.0702 | 51.485
12 | 1.7517 | 0.04213 | -0.0678 | 41.5784
12.5 | 1.7262 | 0.05096 | -0.0669 | 33.8736
13 | 1.6974 | 0.06074 | -0.0672 | 27.9453
13.5 | 1.6688 | 0.07114 | -0.0688 | 23.458
14 | 1.6399 | 0.08221 | -0.0714 | 19.9477
14.5 | 1.6138 | 0.09357 | -0.075 | 17.247
15 | 1.5895 | 0.1052 | -0.0793 | 15.1093
15.5 | 1.5669 | 0.11704 | -0.0843 | 13.3877

## 65. Re 4M Mach 0.00 (1)
BIGFOIL.COM POLAR EXPORT
e559
EPPLER 559 |  |  |  | Cl Max: | 1.924 | at alpha= | 12.5 | deg
JavaFoil+Calcfoil stall+Eppler ext transition |  |  |  | L/D Max: | 234.029 | at alpha= | 7.5 | deg
Re: | 4000000 |  |  | Cd Min: | 0.00584 | at alpha= | 0.5 | deg
Mach: | 0 |  |  | Cl=0 at alpha= | -5.8443 | deg
|  |  |  | @ Cl=0.1, Cd= | 0.0066915
|  |  |  | @ Cl=0.4, Cd= | 0.0067218
|  |  |  | @ Cl=0.6, Cd= | 0.0069358
alpha (deg) | Cl | Cd | Cm | Cl/Cd
-20 | -0.758 | 0.12034 | -0.092 | -6.299
-19.5 | -0.773 | 0.1065 | -0.095 | -7.258
-19 | -0.783 | 0.09854 | -0.097 | -7.942
-18.5 | -0.79 | 0.09146 | -0.098 | -8.639
-18 | -0.796 | 0.08419 | -0.1 | -9.451
-17.5 | -0.797 | 0.07926 | -0.101 | -10.054
-17 | -0.797 | 0.07257 | -0.103 | -10.985
-16.5 | -0.794 | 0.06692 | -0.104 | -11.864
-16 | -0.788 | 0.06129 | -0.106 | -12.851
-15.5 | -0.778 | 0.05618 | -0.107 | -13.846
-15 | -0.765 | 0.0511 | -0.109 | -14.972
-14.5 | -0.749 | 0.04646 | -0.11 | -16.112
-14 | -0.729 | 0.04206 | -0.112 | -17.321
-13.5 | -0.706 | 0.03757 | -0.114 | -18.785
-13 | -0.679 | 0.03331 | -0.116 | -20.401
-12.5 | -0.648 | 0.03066 | -0.117 | -21.136
-12 | -0.613 | 0.02697 | -0.119 | -22.742
-11.5 | -0.576 | 0.02388 | -0.121 | -24.115
-11 | -0.537 | 0.02074 | -0.123 | -25.873
-10.5 | -0.495 | 0.01799 | -0.126 | -27.505
-10 | -0.451 | 0.01533 | -0.128 | -29.455
-9.5 | -0.405 | 0.01314 | -0.13 | -30.854
-9 | -0.357 | 0.01137 | -0.133 | -31.429
-8.5 | -0.306 | 0.01006 | -0.135 | -30.463
-8 | -0.253 | 0.00914 | -0.137 | -27.713
-7.5 | -0.198 | 0.00861 | -0.139 | -22.969
-7 | -0.14 | 0.00718 | -0.141 | -19.451
-6.5 | -0.08 | 0.00701 | -0.141 | -11.371
-6 | -0.019 | 0.00687 | -0.141 | -2.779
-5.5 | 0.042 | 0.00672 | -0.142 | 6.229
-5 | 0.103 | 0.00669 | -0.142 | 15.422
-4.5 | 0.164 | 0.00664 | -0.143 | 24.772
-4 | 0.226 | 0.00668 | -0.143 | 33.835
-3.5 | 0.287 | 0.00666 | -0.144 | 43.153
-3 | 0.349 | 0.00668 | -0.144 | 52.164
-2.5 | 0.41 | 0.00673 | -0.144 | 60.876
-2 | 0.471 | 0.00678 | -0.145 | 69.425
-1.5 | 0.532 | 0.00682 | -0.145 | 77.97
-1 | 0.593 | 0.00693 | -0.146 | 85.559
-0.5 | 0.653 | 0.00698 | -0.146 | 93.633
0 | 0.714 | 0.00709 | -0.146 | 100.78
0.5 | 0.775 | 0.00584 | -0.147 | 132.745
1 | 0.834 | 0.00591 | -0.147 | 141.108
1.5 | 0.894 | 0.00598 | -0.147 | 149.561
2 | 0.954 | 0.00602 | -0.147 | 158.55
2.5 | 1.014 | 0.00613 | -0.148 | 165.342
3 | 1.074 | 0.00622 | -0.148 | 172.628
3.5 | 1.133 | 0.00635 | -0.148 | 178.513
4 | 1.192 | 0.00646 | -0.148 | 184.334
4.5 | 1.25 | 0.00659 | -0.149 | 189.721
5 | 1.308 | 0.00676 | -0.149 | 193.671
5.5 | 1.366 | 0.00693 | -0.149 | 197.029
6 | 1.423 | 0.00711 | -0.149 | 200.325
6.5 | 1.48 | 0.00725 | -0.15 | 204.055
7 | 1.535 | 0.00749 | -0.15 | 205.013
7.5 | 1.589 | 0.00679 | -0.15 | 234.029
8 | 1.642 | 0.00706 | -0.15 | 232.492
8.5 | 1.692 | 0.00737 | -0.15 | 229.629
9 | 1.737 | 0.01284 | -0.15 | 135.303
9.5 | 1.781 | 0.0138 | -0.15 | 129.043
10 | 1.821 | 0.01522 | -0.15 | 119.692
10.5 | 1.857 | 0.01649 | -0.15 | 112.619
11 | 1.891 | 0.01781 | -0.15 | 106.133
11.5 | 1.912 | 0.01932 | -0.15 | 98.967
12 | 1.918 | 0.02129 | -0.148 | 90.124
12.5 | 1.924 | 0.02289 | -0.148 | 84.078
13 | 1.919 | 0.02572 | -0.146 | 74.612
13.5 | 1.914 | 0.02778 | -0.145 | 68.885
14 | 1.905 | 0.02983 | -0.145 | 63.848
14.5 | 1.889 | 0.0325 | -0.144 | 58.124
15 | 1.869 | 0.03531 | -0.143 | 52.937
15.5 | 1.844 | 0.03844 | -0.142 | 47.974
16 | 1.815 | 0.0419 | -0.141 | 43.323
16.5 | 1.782 | 0.04574 | -0.14 | 38.955
17 | 1.745 | 0.05003 | -0.139 | 34.873
17.5 | 1.705 | 0.05441 | -0.138 | 31.336

## 66. Re 4M Mach 0.00 (2)
BIGFOIL.COM POLAR EXPORT
e559
EPPLER 559 |  |  |  | Cl Max: | 1.8105 | at alpha= | 15.5 | deg
XFOIL ncrit=9 |  |  |  | L/D Max: | 169.487 | at alpha= | 8.5 | deg
Re: | 4000000 |  |  | Cd Min: | 0.11894 | at alpha= | -20 | deg
Mach: | 0 |  |  | Cl=0 at alpha= | -5.313 | deg
|  |  |  | @ Cl=0.1, Cd= | 0.0061129
|  |  |  | @ Cl=0.4, Cd= | 0.0060208
|  |  |  | @ Cl=0.6, Cd= | 0.0061883
alpha (deg) | Cl | Cd | Cm | Cl/Cd
-20 | -0.9385 | 0.11894 | -0.0451 | -7.8905
-19.5 | -0.9693 | 0.10715 | -0.0514 | -9.0462
-19 | -1.0125 | 0.09381 | -0.0586 | -10.7931
-18.5 | -1.0599 | 0.08048 | -0.0658 | -13.1697
-18 | -1.1005 | 0.06881 | -0.072 | -15.9933
-17.5 | -1.1458 | 0.05743 | -0.0777 | -19.9512
-17 | -1.2114 | 0.0452 | -0.083 | -26.8009
-16.5 | -1.2266 | 0.03457 | -0.094 | -35.4816
-16 | -1.1983 | 0.02649 | -0.1073 | -45.2359
-15.5 | -1.1715 | 0.02008 | -0.1181 | -58.3416
-15 | -1.122 | 0.01789 | -0.1214 | -62.7166
-14.5 | -1.0641 | 0.01643 | -0.1245 | -64.7657
-14 | -1.0013 | 0.01528 | -0.1277 | -65.5301
-13.5 | -0.9362 | 0.01429 | -0.1309 | -65.5143
-13 | -0.8699 | 0.01328 | -0.1343 | -65.5045
-12.5 | -0.8296 | 0.01236 | -0.132 | -67.1197
-12 | -0.7667 | 0.01155 | -0.1341 | -66.381
-11.5 | -0.6997 | 0.01084 | -0.1369 | -64.548
-11 | -0.6551 | 0.01024 | -0.1348 | -63.9746
-10.5 | -0.5573 | 0.00938 | -0.1441 | -59.4136
-10 | -0.5029 | 0.0092 | -0.1439 | -54.663
-9.5 | -0.4552 | 0.00901 | -0.1423 | -50.5216
-9 | -0.4048 | 0.00869 | -0.1413 | -46.5823
-8.5 | -0.3517 | 0.00845 | -0.1407 | -41.6213
-8 | -0.2978 | 0.00815 | -0.1403 | -36.5399
-7.5 | -0.2437 | 0.00776 | -0.14 | -31.4046
-7 | -0.1893 | 0.00726 | -0.1399 | -26.0744
-6.5 | -0.1339 | 0.00691 | -0.1398 | -19.3777
-6 | -0.0777 | 0.00661 | -0.1398 | -11.7549
-5.5 | -0.0212 | 0.0064 | -0.1399 | -3.3125
-5 | 0.0355 | 0.00622 | -0.1399 | 5.7074
-4 | 0.1499 | 0.00603 | -0.1401 | 24.859
-3.5 | 0.2073 | 0.00598 | -0.1402 | 34.6656
-3 | 0.2647 | 0.00597 | -0.1402 | 44.3384
-2.5 | 0.322 | 0.00598 | -0.1403 | 53.8462
-2 | 0.3794 | 0.00601 | -0.1403 | 63.1281
-1.5 | 0.4369 | 0.00604 | -0.1404 | 72.3344
-1 | 0.4942 | 0.00607 | -0.1405 | 81.4168
-0.5 | 0.5514 | 0.00612 | -0.1405 | 90.098
0 | 0.6083 | 0.0062 | -0.1405 | 98.1129
0.5 | 0.6652 | 0.00628 | -0.1405 | 105.9236
1 | 0.7222 | 0.00634 | -0.1406 | 113.9117
1.5 | 0.7785 | 0.00645 | -0.1405 | 120.6977
2 | 0.8351 | 0.00654 | -0.1405 | 127.6911
2.5 | 0.8913 | 0.00665 | -0.1404 | 134.0301
3 | 0.9468 | 0.0068 | -0.1402 | 139.2353
3.5 | 1.0028 | 0.0069 | -0.1401 | 145.3333
4 | 1.0578 | 0.00706 | -0.1398 | 149.83
4.5 | 1.1126 | 0.00722 | -0.1396 | 154.0997
5.5 | 1.2207 | 0.00758 | -0.1388 | 161.0422
6 | 1.2741 | 0.00777 | -0.1384 | 163.9768
6.5 | 1.3269 | 0.00797 | -0.1378 | 166.4868
7 | 1.3786 | 0.0082 | -0.1371 | 168.122
7.5 | 1.4291 | 0.00847 | -0.1362 | 168.7249
8 | 1.4783 | 0.00876 | -0.1351 | 168.7557
8.5 | 1.5186 | 0.00896 | -0.1322 | 169.4866
9 | 1.562 | 0.00958 | -0.13 | 163.048
9.5 | 1.5947 | 0.01057 | -0.126 | 150.8704
10 | 1.6232 | 0.01148 | -0.121 | 141.3937
10.5 | 1.6496 | 0.01249 | -0.1159 | 132.0737
11 | 1.6747 | 0.01355 | -0.1108 | 123.5941
11.5 | 1.7005 | 0.01461 | -0.106 | 116.3929
12 | 1.7243 | 0.01578 | -0.1012 | 109.2712
12.5 | 1.7444 | 0.01716 | -0.0962 | 101.655
13 | 1.7612 | 0.01879 | -0.0911 | 93.7307
13.5 | 1.776 | 0.0207 | -0.0863 | 85.7971
14 | 1.788 | 0.02299 | -0.0818 | 77.7729
14.5 | 1.7985 | 0.02565 | -0.0779 | 70.117
15 | 1.8043 | 0.02899 | -0.0744 | 62.2387
15.5 | 1.8105 | 0.03267 | -0.0716 | 55.4178
16 | 1.8105 | 0.0373 | -0.0694 | 48.5389
16.5 | 1.8087 | 0.04253 | -0.0679 | 42.5276
17 | 1.8033 | 0.0486 | -0.0672 | 37.1049
17.5 | 1.7946 | 0.05549 | -0.0672 | 32.341
18 | 1.7846 | 0.06298 | -0.0679 | 28.336
18.5 | 1.771 | 0.07136 | -0.0694 | 24.8178
19 | 1.7587 | 0.07994 | -0.0714 | 22.0003
19.5 | 1.7423 | 0.08948 | -0.0742 | 19.4714
20 | 1.7299 | 0.09863 | -0.0772 | 17.5393

## 67. Re 4M Mach 0.10 (1)
BIGFOIL.COM POLAR EXPORT
e559
EPPLER 559 |  |  |  | Cl Max: | 1.92 | at alpha= | 12.5 | deg
JavaFoil+Calcfoil stall+Eppler ext transition |  |  |  | L/D Max: | 233.61 | at alpha= | 7.5 | deg
Re: | 4000000 |  |  | Cd Min: | 0.00586 | at alpha= | 0.5 | deg
Mach: | 0.1 |  |  | Cl=0 at alpha= | -5.8443 | deg
|  |  |  | @ Cl=0.1, Cd= | 0.0066758
|  |  |  | @ Cl=0.4, Cd= | 0.0067103
|  |  |  | @ Cl=0.6, Cd= | 0.0069248
alpha (deg) | Cl | Cd | Cm | Cl/Cd
-20 | -0.72 | 0.12443 | -0.091 | -5.79
-19.5 | -0.734 | 0.11722 | -0.092 | -6.261
-19 | -0.751 | 0.10223 | -0.096 | -7.348
-18.5 | -0.762 | 0.09503 | -0.098 | -8.015
-18 | -0.77 | 0.08787 | -0.099 | -8.765
-17.5 | -0.775 | 0.08194 | -0.101 | -9.462
-17 | -0.778 | 0.07508 | -0.103 | -10.368
-16.5 | -0.778 | 0.06896 | -0.104 | -11.283
-16 | -0.775 | 0.06302 | -0.106 | -12.291
-15.5 | -0.767 | 0.05785 | -0.107 | -13.26
-15 | -0.757 | 0.05246 | -0.109 | -14.423
-14.5 | -0.742 | 0.04791 | -0.11 | -15.483
-14 | -0.724 | 0.04324 | -0.112 | -16.733
-13.5 | -0.702 | 0.03869 | -0.114 | -18.144
-13 | -0.677 | 0.03454 | -0.116 | -19.59
-12.5 | -0.646 | 0.03151 | -0.118 | -20.517
-12 | -0.612 | 0.02782 | -0.12 | -22.01
-11.5 | -0.575 | 0.02459 | -0.121 | -23.405
-11 | -0.537 | 0.02135 | -0.124 | -25.126
-10.5 | -0.495 | 0.01858 | -0.126 | -26.632
-10 | -0.452 | 0.01585 | -0.128 | -28.498
-9.5 | -0.405 | 0.01371 | -0.13 | -29.563
-9 | -0.358 | 0.01169 | -0.133 | -30.587
-8.5 | -0.307 | 0.01028 | -0.135 | -29.869
-8 | -0.254 | 0.0093 | -0.137 | -27.299
-7.5 | -0.198 | 0.00869 | -0.139 | -22.802
-7 | -0.14 | 0.00722 | -0.141 | -19.45
-6.5 | -0.08 | 0.00704 | -0.142 | -11.362
-6 | -0.019 | 0.0069 | -0.142 | -2.78
-5.5 | 0.042 | 0.00676 | -0.143 | 6.225
-5 | 0.104 | 0.00667 | -0.143 | 15.531
-4.5 | 0.165 | 0.00664 | -0.143 | 24.904
-4 | 0.227 | 0.00666 | -0.144 | 34.084
-3.5 | 0.289 | 0.00666 | -0.144 | 43.332
-3 | 0.35 | 0.00667 | -0.145 | 52.475
-2.5 | 0.412 | 0.00672 | -0.145 | 61.252
-2 | 0.473 | 0.00679 | -0.146 | 69.708
-1.5 | 0.534 | 0.00682 | -0.146 | 78.307
-1 | 0.595 | 0.00692 | -0.146 | 85.992
-0.5 | 0.657 | 0.00698 | -0.147 | 94.084
0 | 0.718 | 0.0071 | -0.147 | 101.125
0.5 | 0.779 | 0.00586 | -0.147 | 132.777
1 | 0.839 | 0.00592 | -0.148 | 141.699
1.5 | 0.899 | 0.00598 | -0.148 | 150.408
2 | 0.959 | 0.00606 | -0.148 | 158.266
2.5 | 1.019 | 0.00613 | -0.148 | 166.245
3 | 1.079 | 0.00625 | -0.149 | 172.522
3.5 | 1.138 | 0.00637 | -0.149 | 178.548
4 | 1.197 | 0.00646 | -0.149 | 185.31
4.5 | 1.256 | 0.00662 | -0.149 | 189.779
5 | 1.315 | 0.0068 | -0.15 | 193.432
5.5 | 1.373 | 0.00697 | -0.15 | 197.016
6 | 1.43 | 0.00713 | -0.15 | 200.613
6.5 | 1.487 | 0.00729 | -0.15 | 203.971
7 | 1.542 | 0.00662 | -0.15 | 232.945
7.5 | 1.597 | 0.00683 | -0.151 | 233.61
8 | 1.649 | 0.00712 | -0.151 | 231.662
8.5 | 1.699 | 0.01228 | -0.151 | 138.355
9 | 1.745 | 0.01304 | -0.151 | 133.804
9.5 | 1.788 | 0.01406 | -0.151 | 127.158
10 | 1.827 | 0.01546 | -0.151 | 118.164
10.5 | 1.863 | 0.01681 | -0.151 | 110.83
11 | 1.895 | 0.01819 | -0.151 | 104.184
11.5 | 1.913 | 0.01968 | -0.15 | 97.191
12 | 1.918 | 0.02178 | -0.149 | 88.044
12.5 | 1.92 | 0.02354 | -0.148 | 81.582
13 | 1.913 | 0.02645 | -0.147 | 72.317
13.5 | 1.905 | 0.02866 | -0.146 | 66.472
14 | 1.893 | 0.03083 | -0.145 | 61.393
14.5 | 1.874 | 0.0337 | -0.144 | 55.597
15 | 1.85 | 0.03665 | -0.143 | 50.465
15.5 | 1.821 | 0.04 | -0.142 | 45.519
16 | 1.787 | 0.04364 | -0.141 | 40.946
16.5 | 1.748 | 0.04785 | -0.14 | 36.542
17 | 1.706 | 0.05222 | -0.139 | 32.68
17.5 | 1.661 | 0.05687 | -0.138 | 29.212

## 68. Re 4M Mach 0.10 (2)
BIGFOIL.COM POLAR EXPORT
e559
EPPLER 559 |  |  |  | Cl Max: | 1.8035 | at alpha= | 15.5 | deg
XFOIL ncrit=9 |  |  |  | L/D Max: | 168.894 | at alpha= | 8.5 | deg
Re: | 4000000 |  |  | Cd Min: | 0.12961 | at alpha= | -20 | deg
Mach: | 0.1 |  |  | Cl=0 at alpha= | -5.303 | deg
|  |  |  | @ Cl=0.1, Cd= | 0.0061278
|  |  |  | @ Cl=0.4, Cd= | 0.0060399
|  |  |  | @ Cl=0.6, Cd= | 0.0062042
alpha (deg) | Cl | Cd | Cm | Cl/Cd
-20 | -0.8866 | 0.12961 | -0.0399 | -6.8405
-19.5 | -0.9253 | 0.116 | -0.0473 | -7.9767
-19 | -0.9576 | 0.10402 | -0.0537 | -9.2059
-18.5 | -1.0038 | 0.0904 | -0.0612 | -11.104
-18 | -1.0447 | 0.07822 | -0.0677 | -13.3559
-17.5 | -1.0867 | 0.06658 | -0.0738 | -16.3217
-17 | -1.1432 | 0.05433 | -0.0798 | -21.0418
-16.5 | -1.1895 | 0.04267 | -0.0875 | -27.8767
-16 | -1.188 | 0.03215 | -0.1011 | -36.9518
-15.5 | -1.1496 | 0.02521 | -0.1137 | -45.601
-15 | -1.1291 | 0.01913 | -0.1221 | -59.0225
-14.5 | -1.0737 | 0.01719 | -0.1256 | -62.4607
-14 | -1.0113 | 0.01581 | -0.1289 | -63.9658
-13.5 | -0.9459 | 0.01468 | -0.1322 | -64.4346
-13 | -0.8783 | 0.01374 | -0.1355 | -63.9229
-12.5 | -0.8377 | 0.01267 | -0.1333 | -66.1168
-12 | -0.7744 | 0.01178 | -0.1354 | -65.7385
-11.5 | -0.7068 | 0.011 | -0.1381 | -64.2545
-11 | -0.6615 | 0.0104 | -0.136 | -63.6058
-10.5 | -0.5616 | 0.0095 | -0.1455 | -59.1158
-10 | -0.5081 | 0.0093 | -0.145 | -54.6344
-9.5 | -0.4599 | 0.0091 | -0.1432 | -50.5385
-8.5 | -0.3557 | 0.00851 | -0.1415 | -41.7979
-8 | -0.3012 | 0.00821 | -0.1411 | -36.687
-7.5 | -0.2464 | 0.00785 | -0.1408 | -31.3885
-7 | -0.1919 | 0.00731 | -0.1406 | -26.2517
-6.5 | -0.1359 | 0.00697 | -0.1405 | -19.4978
-6 | -0.0794 | 0.00665 | -0.1405 | -11.9398
-5.5 | -0.0225 | 0.00643 | -0.1405 | -3.4992
-5 | 0.0346 | 0.00624 | -0.1405 | 5.5449
-4.5 | 0.0922 | 0.00614 | -0.1406 | 15.0163
-4 | 0.1499 | 0.00605 | -0.1407 | 24.7769
-3.5 | 0.2077 | 0.00599 | -0.1408 | 34.6745
-3 | 0.2654 | 0.00598 | -0.1408 | 44.3813
-2.5 | 0.3232 | 0.00599 | -0.1409 | 53.9566
-2 | 0.3809 | 0.00603 | -0.1409 | 63.1675
-1.5 | 0.4386 | 0.00606 | -0.141 | 72.3762
-1 | 0.4964 | 0.00609 | -0.141 | 81.5107
-0.5 | 0.554 | 0.00614 | -0.1411 | 90.228
0 | 0.6113 | 0.00622 | -0.1411 | 98.2797
1 | 0.7259 | 0.00636 | -0.1411 | 114.1352
1.5 | 0.7826 | 0.00647 | -0.141 | 120.9583
2 | 0.8394 | 0.00657 | -0.1409 | 127.7626
2.5 | 0.8961 | 0.00667 | -0.1408 | 134.3478
3 | 0.9518 | 0.00683 | -0.1406 | 139.3558
3.5 | 1.0082 | 0.00693 | -0.1405 | 145.4834
4 | 1.0637 | 0.00709 | -0.1402 | 150.0282
4.5 | 1.1187 | 0.00726 | -0.1399 | 154.0909
5 | 1.1739 | 0.0074 | -0.1396 | 158.6351
5.5 | 1.2277 | 0.00761 | -0.1391 | 161.3272
6 | 1.2812 | 0.00782 | -0.1385 | 163.8363
6.5 | 1.3345 | 0.00802 | -0.1379 | 166.3965
7 | 1.3865 | 0.00826 | -0.1372 | 167.8571
7.5 | 1.4373 | 0.00853 | -0.1362 | 168.4994
8 | 1.4867 | 0.00883 | -0.135 | 168.3692
8.5 | 1.5268 | 0.00904 | -0.1319 | 168.8938
9 | 1.5702 | 0.00967 | -0.1296 | 162.3785
9.5 | 1.6011 | 0.01066 | -0.125 | 150.197
10 | 1.6292 | 0.01159 | -0.1199 | 140.5695
10.5 | 1.6555 | 0.01264 | -0.1147 | 130.9731
11 | 1.6799 | 0.01377 | -0.1094 | 121.9971
11.5 | 1.7056 | 0.01486 | -0.1045 | 114.7779
12 | 1.7277 | 0.01613 | -0.0994 | 107.111
12.5 | 1.7463 | 0.01763 | -0.0941 | 99.0528
13 | 1.7618 | 0.01942 | -0.0889 | 90.7209
13.5 | 1.7755 | 0.0215 | -0.0842 | 82.5814
14 | 1.7866 | 0.02401 | -0.0798 | 74.4107
14.5 | 1.795 | 0.027 | -0.0759 | 66.4815
15 | 1.7996 | 0.03067 | -0.0726 | 58.6762
15.5 | 1.8035 | 0.03479 | -0.0701 | 51.8396
16 | 1.8017 | 0.03987 | -0.0682 | 45.1894
16.5 | 1.7985 | 0.04555 | -0.0671 | 39.4841
17 | 1.7913 | 0.05212 | -0.0668 | 34.3688
17.5 | 1.7809 | 0.05951 | -0.0671 | 29.9261
18 | 1.768 | 0.06765 | -0.0683 | 26.1345
18.5 | 1.7554 | 0.07619 | -0.0701 | 23.0398
19 | 1.7406 | 0.08538 | -0.0725 | 20.3865
19.5 | 1.7242 | 0.09518 | -0.0756 | 18.1152
20 | 1.7122 | 0.10446 | -0.0789 | 16.391

## 69. Re 4M Mach 0.25 (1)
BIGFOIL.COM POLAR EXPORT
e559
EPPLER 559 |  |  |  | Cl Max: | 1.905 | at alpha= | 11.5 | deg
JavaFoil+Calcfoil stall+Eppler ext transition |  |  |  | L/D Max: | 231.245 | at alpha= | 6.5 | deg
Re: | 4000000 |  |  | Cd Min: | 0.0058 | at alpha= | -0.5 | deg
Mach: | 0.25 |  |  | Cl=0 at alpha= | -5.8413 | deg
|  |  |  | @ Cl=0.1, Cd= | 0.0067824
|  |  |  | @ Cl=0.4, Cd= | 0.0067854
|  |  |  | @ Cl=0.6, Cd= | 0.0070067
alpha (deg) | Cl | Cd | Cm | Cl/Cd
-19.5 | -0.422 | 0.17428 | -0.066 | -2.42
-19 | -0.465 | 0.16271 | -0.069 | -2.859
-18.5 | -0.508 | 0.1452 | -0.078 | -3.496
-18 | -0.544 | 0.13431 | -0.081 | -4.053
-17.5 | -0.584 | 0.11373 | -0.091 | -5.131
-17 | -0.616 | 0.09872 | -0.096 | -6.243
-16.5 | -0.644 | 0.08596 | -0.101 | -7.489
-16 | -0.663 | 0.07822 | -0.103 | -8.475
-15.5 | -0.677 | 0.06975 | -0.106 | -9.712
-15 | -0.685 | 0.06295 | -0.108 | -10.884
-14.5 | -0.687 | 0.05667 | -0.11 | -12.115
-14 | -0.682 | 0.05115 | -0.112 | -13.33
-13.5 | -0.672 | 0.0451 | -0.114 | -14.905
-13 | -0.656 | 0.04023 | -0.116 | -16.305
-12.5 | -0.633 | 0.03668 | -0.118 | -17.248
-12 | -0.602 | 0.03311 | -0.12 | -18.186
-11.5 | -0.57 | 0.02895 | -0.122 | -19.677
-11 | -0.533 | 0.02561 | -0.124 | -20.807
-10.5 | -0.494 | 0.02214 | -0.127 | -22.301
-10 | -0.452 | 0.01893 | -0.129 | -23.873
-9.5 | -0.407 | 0.01621 | -0.131 | -25.103
-9 | -0.359 | 0.01386 | -0.134 | -25.918
-8.5 | -0.309 | 0.01187 | -0.137 | -26.041
-8 | -0.256 | 0.01035 | -0.139 | -24.776
-7.5 | -0.201 | 0.00927 | -0.142 | -21.652
-7 | -0.144 | 0.00748 | -0.145 | -19.237
-6.5 | -0.082 | 0.00721 | -0.146 | -11.382
-6 | -0.02 | 0.00703 | -0.146 | -2.8
-5.5 | 0.043 | 0.0069 | -0.147 | 6.264
-5 | 0.106 | 0.00677 | -0.147 | 15.718
-4.5 | 0.17 | 0.00674 | -0.147 | 25.186
-4 | 0.233 | 0.00678 | -0.148 | 34.415
-3.5 | 0.297 | 0.00674 | -0.148 | 44.001
-3 | 0.36 | 0.00676 | -0.149 | 53.204
-2.5 | 0.423 | 0.0068 | -0.149 | 62.21
-2 | 0.486 | 0.00687 | -0.15 | 70.705
-1.5 | 0.549 | 0.00695 | -0.15 | 79.018
-1 | 0.612 | 0.00702 | -0.15 | 87.115
-0.5 | 0.674 | 0.0058 | -0.151 | 116.299
0 | 0.737 | 0.00585 | -0.151 | 125.863
0.5 | 0.799 | 0.00589 | -0.151 | 135.75
1 | 0.861 | 0.00597 | -0.152 | 144.278
1.5 | 0.923 | 0.00605 | -0.152 | 152.631
2 | 0.985 | 0.00611 | -0.152 | 161.278
2.5 | 1.046 | 0.00623 | -0.152 | 167.918
3 | 1.107 | 0.00633 | -0.153 | 174.918
3.5 | 1.168 | 0.00647 | -0.153 | 180.696
4 | 1.229 | 0.0066 | -0.153 | 186.241
4.5 | 1.289 | 0.00676 | -0.154 | 190.678
5 | 1.349 | 0.00694 | -0.154 | 194.446
5.5 | 1.408 | 0.00713 | -0.154 | 197.578
6 | 1.467 | 0.00733 | -0.154 | 200.147
6.5 | 1.525 | 0.00659 | -0.154 | 231.245
7 | 1.581 | 0.00686 | -0.155 | 230.447
7.5 | 1.636 | 0.00708 | -0.155 | 230.99
8 | 1.689 | 0.01226 | -0.155 | 137.764
8.5 | 1.738 | 0.01306 | -0.155 | 133.057
9 | 1.782 | 0.0142 | -0.155 | 125.523
9.5 | 1.822 | 0.01546 | -0.155 | 117.881
10 | 1.857 | 0.01694 | -0.155 | 109.617
10.5 | 1.887 | 0.01861 | -0.155 | 101.418
11 | 1.903 | 0.02057 | -0.154 | 92.526
11.5 | 1.905 | 0.02302 | -0.152 | 82.725
12 | 1.895 | 0.02623 | -0.151 | 72.232
12.5 | 1.883 | 0.02849 | -0.15 | 66.098
13 | 1.863 | 0.0312 | -0.149 | 59.705
13.5 | 1.834 | 0.03405 | -0.148 | 53.868
14 | 1.797 | 0.0372 | -0.147 | 48.301
14.5 | 1.749 | 0.04116 | -0.145 | 42.49
15 | 1.692 | 0.04564 | -0.144 | 37.07
15.5 | 1.626 | 0.05071 | -0.143 | 32.068
16 | 1.554 | 0.05607 | -0.142 | 27.71
16.5 | 1.473 | 0.06209 | -0.14 | 23.723

## 70. Re 4M Mach 0.25 (2)
BIGFOIL.COM POLAR EXPORT
e559
EPPLER 559 |  |  |  | Cl Max: | 1.7758 | at alpha= | 14.5 | deg
XFOIL ncrit=9 |  |  |  | L/D Max: | 166.614 | at alpha= | 7.5 | deg
Re: | 4000000 |  |  | Cd Min: | 0.14376 | at alpha= | -19 | deg
Mach: | 0.25 |  |  | Cl=0 at alpha= | -5.2508 | deg
|  |  |  | @ Cl=0.1, Cd= | 0.0062097
|  |  |  | @ Cl=0.4, Cd= | 0.0061055
|  |  |  | @ Cl=0.6, Cd= | 0.0062871
alpha (deg) | Cl | Cd | Cm | Cl/Cd
-19 | -0.7668 | 0.14376 | -0.035 | -5.3339
-18.5 | -0.7863 | 0.1327 | -0.041 | -5.9254
-18 | -0.8092 | 0.12145 | -0.0469 | -6.6628
-17.5 | -0.8329 | 0.11056 | -0.0526 | -7.5335
-17 | -0.8709 | 0.098 | -0.0594 | -8.8867
-16.5 | -0.9083 | 0.08629 | -0.0656 | -10.5261
-16 | -0.9457 | 0.07336 | -0.0747 | -12.8912
-15.5 | -0.9621 | 0.06213 | -0.0847 | -15.4853
-15 | -0.9911 | 0.05005 | -0.0958 | -19.8022
-14.5 | -1.0144 | 0.03788 | -0.1094 | -26.7793
-14 | -1.0254 | 0.02802 | -0.1195 | -36.5953
-13.5 | -0.9931 | 0.01863 | -0.1368 | -53.3065
-13 | -0.9262 | 0.01633 | -0.1417 | -56.7177
-12.5 | -0.8793 | 0.01484 | -0.1407 | -59.252
-12 | -0.8159 | 0.01359 | -0.1421 | -60.0368
-11.5 | -0.7458 | 0.01222 | -0.1449 | -61.0311
-11 | -0.699 | 0.01133 | -0.1424 | -61.6946
-10.5 | -0.5852 | 0.01037 | -0.1532 | -56.432
-10 | -0.5365 | 0.00996 | -0.151 | -53.8655
-9.5 | -0.4867 | 0.00961 | -0.1488 | -50.6452
-9 | -0.4326 | 0.00929 | -0.1475 | -46.5662
-8.5 | -0.3772 | 0.00888 | -0.1465 | -42.4775
-8 | -0.3203 | 0.00858 | -0.1457 | -37.331
-7.5 | -0.2628 | 0.00824 | -0.1451 | -31.8932
-7 | -0.2056 | 0.0077 | -0.1447 | -26.7013
-6.5 | -0.1476 | 0.00723 | -0.1444 | -20.4149
-6 | -0.0892 | 0.00684 | -0.1442 | -13.0409
-5.5 | -0.0297 | 0.00657 | -0.1441 | -4.5205
-5 | 0.0299 | 0.00637 | -0.1441 | 4.6939
-4.5 | 0.0897 | 0.00622 | -0.1441 | 14.4212
-4 | 0.1496 | 0.00616 | -0.144 | 24.2857
-3.5 | 0.2095 | 0.00609 | -0.144 | 34.4007
-3 | 0.2693 | 0.00607 | -0.144 | 44.3657
-2.5 | 0.3293 | 0.00608 | -0.144 | 54.1612
-2 | 0.3891 | 0.0061 | -0.144 | 63.7869
-1.5 | 0.4487 | 0.00613 | -0.144 | 73.1974
-1 | 0.5082 | 0.00619 | -0.1439 | 82.1002
-0.5 | 0.5676 | 0.00626 | -0.1439 | 90.6709
0 | 0.6273 | 0.00631 | -0.1439 | 99.4136
0.5 | 0.6864 | 0.00639 | -0.1438 | 107.4178
1 | 0.7453 | 0.0065 | -0.1436 | 114.6615
1.5 | 0.8046 | 0.00657 | -0.1436 | 122.4658
2 | 0.863 | 0.00671 | -0.1433 | 128.614
2.5 | 0.9216 | 0.00682 | -0.1431 | 135.132
3 | 0.98 | 0.00694 | -0.1429 | 141.2104
3.5 | 1.0374 | 0.00712 | -0.1424 | 145.7022
4 | 1.0956 | 0.00724 | -0.1421 | 151.326
4.5 | 1.1525 | 0.00743 | -0.1416 | 155.1144
5 | 1.2092 | 0.00762 | -0.1409 | 158.6877
5.5 | 1.2657 | 0.00781 | -0.1403 | 162.0615
6 | 1.3209 | 0.00805 | -0.1393 | 164.087
6.5 | 1.3751 | 0.00833 | -0.1382 | 165.078
7 | 1.429 | 0.00858 | -0.1371 | 166.5501
7.5 | 1.4812 | 0.00889 | -0.1356 | 166.6142
8 | 1.5311 | 0.00925 | -0.1337 | 165.5243
8.5 | 1.5741 | 0.00957 | -0.1304 | 164.4828
9 | 1.6069 | 0.01018 | -0.1251 | 157.8487
9.5 | 1.6368 | 0.01118 | -0.1196 | 146.4043
10 | 1.664 | 0.01229 | -0.1138 | 135.3946
10.5 | 1.6876 | 0.01356 | -0.1077 | 124.4543
11 | 1.7071 | 0.01504 | -0.1013 | 113.504
11.5 | 1.7268 | 0.01659 | -0.0954 | 104.0868
12 | 1.7414 | 0.01854 | -0.0893 | 93.9266
12.5 | 1.7551 | 0.02077 | -0.0839 | 84.5017
13 | 1.7656 | 0.0235 | -0.079 | 75.1319
13.5 | 1.7725 | 0.02686 | -0.0747 | 65.9903
14 | 1.7753 | 0.031 | -0.0711 | 57.2677
14.5 | 1.7758 | 0.03582 | -0.0684 | 49.5757
15 | 1.7715 | 0.04157 | -0.0666 | 42.6149
15.5 | 1.7625 | 0.04831 | -0.0657 | 36.4831
16 | 1.7507 | 0.05589 | -0.0657 | 31.324
16.5 | 1.7352 | 0.0644 | -0.0666 | 26.9441
17 | 1.7194 | 0.07345 | -0.0683 | 23.4091
17.5 | 1.7019 | 0.08315 | -0.0707 | 20.4678
18 | 1.6861 | 0.093 | -0.0737 | 18.1301
18.5 | 1.6695 | 0.10326 | -0.0773 | 16.1679
19 | 1.6577 | 0.11303 | -0.081 | 14.666
19.5 | 1.644 | 0.12319 | -0.0854 | 13.3452

## 71. Re 4M Mach 0.50 (1)
BIGFOIL.COM POLAR EXPORT
e559
EPPLER 559 |  |  |  | Cl Max: | 1.863 | at alpha= | 8.5 | deg
JavaFoil+Calcfoil stall+Eppler ext transition |  |  |  | L/D Max: | 222.566 | at alpha= | 5.5 | deg
Re: | 4000000 |  |  | Cd Min: | 0.0059 | at alpha= | -2 | deg
Mach: | 0.5 |  |  | Cl=0 at alpha= | -5.8429 | deg
|  |  |  | @ Cl=0.1, Cd= | 0.0073882
|  |  |  | @ Cl=0.4, Cd= | 0.0059209
|  |  |  | @ Cl=0.6, Cd= | 0.0059
alpha (deg) | Cl | Cd | Cm | Cl/Cd
-20 | -0.806 | 0.16209 | -0.095 | -4.97
-19.5 | -0.776 | 0.15533 | -0.094 | -4.997
-19 | -0.746 | 0.15262 | -0.092 | -4.885
-18.5 | -0.715 | 0.14874 | -0.089 | -4.806
-18 | -0.686 | 0.14663 | -0.088 | -4.679
-17.5 | -0.658 | 0.14072 | -0.087 | -4.676
-17 | -0.633 | 0.13891 | -0.092 | -4.559
-16.5 | -0.606 | 0.12599 | -0.093 | -4.808
-16 | -0.575 | 0.12367 | -0.089 | -4.649
-15.5 | -0.544 | 0.12128 | -0.083 | -4.486
-15 | -0.516 | 0.11408 | -0.083 | -4.522
-14.5 | -0.49 | 0.11448 | -0.089 | -4.283
-14 | -0.462 | 0.1046 | -0.088 | -4.415
-13.5 | -0.431 | 0.10229 | -0.08 | -4.215
-13 | -0.402 | 0.09739 | -0.076 | -4.13
-12.5 | -0.376 | 0.09531 | -0.084 | -3.945
-12 | -0.347 | 0.09 | -0.081 | -3.857
-11.5 | -0.318 | 0.08242 | -0.077 | -3.863
-11 | -0.293 | 0.07299 | -0.091 | -4.011
-10.5 | -0.281 | 0.04355 | -0.126 | -6.461
-10 | -0.38 | 0.03768 | -0.13 | -10.097
-9.5 | -0.381 | 0.03121 | -0.134 | -12.199
-9 | -0.352 | 0.02649 | -0.138 | -13.296
-8.5 | -0.311 | 0.02223 | -0.141 | -14.004
-8 | -0.262 | 0.01895 | -0.144 | -13.828
-7.5 | -0.208 | 0.01586 | -0.148 | -13.098
-7 | -0.149 | 0.01329 | -0.151 | -11.228
-6.5 | -0.09 | 0.00855 | -0.16 | -10.47
-6 | -0.022 | 0.00763 | -0.163 | -2.865
-5.5 | 0.048 | 0.00752 | -0.164 | 6.397
-5 | 0.119 | 0.00734 | -0.164 | 16.172
-4.5 | 0.189 | 0.00715 | -0.165 | 26.492
-4 | 0.26 | 0.00716 | -0.165 | 36.383
-3.5 | 0.331 | 0.00595 | -0.166 | 55.64
-3 | 0.402 | 0.00592 | -0.166 | 67.897
-2.5 | 0.472 | 0.00592 | -0.167 | 79.804
-2 | 0.543 | 0.0059 | -0.167 | 91.945
-1.5 | 0.613 | 0.0059 | -0.167 | 103.927
-1 | 0.683 | 0.00595 | -0.168 | 114.758
-0.5 | 0.752 | 0.00602 | -0.168 | 124.998
0 | 0.821 | 0.00612 | -0.169 | 134.259
0.5 | 0.891 | 0.00615 | -0.169 | 144.733
1 | 0.959 | 0.00622 | -0.169 | 154.208
1.5 | 1.028 | 0.00636 | -0.17 | 161.707
2 | 1.096 | 0.00654 | -0.17 | 167.505
2.5 | 1.164 | 0.00668 | -0.17 | 174.253
3 | 1.232 | 0.00685 | -0.171 | 179.727
3.5 | 1.299 | 0.007 | -0.171 | 185.47
4 | 1.365 | 0.00635 | -0.171 | 215.019
4.5 | 1.431 | 0.00653 | -0.171 | 219.038
5 | 1.496 | 0.00679 | -0.172 | 220.266
5.5 | 1.56 | 0.00701 | -0.172 | 222.566
6 | 1.622 | 0.01234 | -0.172 | 131.453
6.5 | 1.682 | 0.01329 | -0.172 | 126.545
7 | 1.74 | 0.01431 | -0.172 | 121.557
7.5 | 1.792 | 0.01583 | -0.172 | 113.161
8 | 1.837 | 0.01753 | -0.172 | 104.773
8.5 | 1.863 | 0.01981 | -0.171 | 94.05
9 | 1.857 | 0.02334 | -0.169 | 79.554
9.5 | 1.83 | 0.02795 | -0.166 | 65.495
10 | 1.775 | 0.03344 | -0.164 | 53.098
10.5 | 1.655 | 0.04113 | -0.161 | 40.252
11 | 1.06 | 0.05281 | -0.157 | 20.062
11.5 | 1.076 | 0.06229 | -0.154 | 17.273
12 | 1.103 | 0.06426 | -0.153 | 17.169
12.5 | 1.113 | 0.07809 | -0.148 | 14.258
13 | 1.148 | 0.07601 | -0.15 | 15.099
13.5 | 1.164 | 0.08737 | -0.147 | 13.323

## 72. Re 4M Mach 0.50 (2)
BIGFOIL.COM POLAR EXPORT
e559
EPPLER 559 |  |  |  | Cl Max: | 1.8006 | at alpha= | 10.5 | deg
XFOIL ncrit=9 |  |  |  | L/D Max: | 158.626 | at alpha= | 5.5 | deg
Re: | 4000000 |  |  | Cd Min: | 0.12363 | at alpha= | -14.5 | deg
Mach: | 0.5 |  |  | Cl=0 at alpha= | -5.0064 | deg
|  |  |  | @ Cl=0.1, Cd= | 0.0067049
|  |  |  | @ Cl=0.4, Cd= | 0.0065044
|  |  |  | @ Cl=0.6, Cd= | 0.0066504
alpha (deg) | Cl | Cd | Cm | Cl/Cd
-14.5 | -0.4545 | 0.12363 | -0.07 | -3.6763
-14 | -0.4607 | 0.11153 | -0.0796 | -4.1307
-13.5 | -0.4653 | 0.09917 | -0.0911 | -4.6919
-13 | -0.4836 | 0.08981 | -0.0951 | -5.3847
-12.5 | -0.4959 | 0.07951 | -0.1029 | -6.237
-12 | -0.504 | 0.06921 | -0.1122 | -7.2822
-11.5 | -0.5115 | 0.0588 | -0.1228 | -8.699
-10.5 | -0.5596 | 0.04129 | -0.1345 | -13.5529
-10 | -0.5215 | 0.02537 | -0.1708 | -20.5558
-9.5 | -0.5601 | 0.01681 | -0.1755 | -33.3195
-9 | -0.5325 | 0.01354 | -0.1733 | -39.3279
-8.5 | -0.4791 | 0.01174 | -0.1703 | -40.8092
-8 | -0.4146 | 0.01073 | -0.1677 | -38.6393
-7.5 | -0.347 | 0.00987 | -0.1655 | -35.157
-7 | -0.2776 | 0.00931 | -0.1636 | -29.8174
-6.5 | -0.2073 | 0.00878 | -0.1621 | -23.6105
-6 | -0.1387 | 0.00801 | -0.161 | -17.3159
-5.5 | -0.0694 | 0.00738 | -0.1601 | -9.4038
-5 | 0.0009 | 0.00701 | -0.1594 | 0.12839
-4.5 | 0.0714 | 0.00677 | -0.1587 | 10.5465
-4 | 0.1417 | 0.00661 | -0.1582 | 21.4372
-3.5 | 0.2116 | 0.00652 | -0.1577 | 32.454
-3 | 0.2813 | 0.00649 | -0.1572 | 43.3436
-2.5 | 0.3505 | 0.00649 | -0.1568 | 54.0062
-2 | 0.4194 | 0.00651 | -0.1564 | 64.424
-1.5 | 0.4882 | 0.00655 | -0.156 | 74.5344
-1 | 0.557 | 0.0066 | -0.1557 | 84.3939
-0.5 | 0.6252 | 0.00668 | -0.1553 | 93.5928
0 | 0.6928 | 0.00679 | -0.1548 | 102.0324
0.5 | 0.761 | 0.00687 | -0.1543 | 110.7715
1 | 0.8285 | 0.00699 | -0.1537 | 118.5265
1.5 | 0.8954 | 0.00714 | -0.1529 | 125.4062
2 | 0.963 | 0.00728 | -0.1521 | 132.2802
2.5 | 1.0289 | 0.00747 | -0.151 | 137.7376
3 | 1.0959 | 0.00762 | -0.1499 | 143.8189
3.5 | 1.1611 | 0.00785 | -0.1484 | 147.9108
4 | 1.2258 | 0.00807 | -0.1466 | 151.8959
4.5 | 1.2872 | 0.0083 | -0.144 | 155.0843
5 | 1.3474 | 0.00859 | -0.141 | 156.8568
5.5 | 1.4086 | 0.00888 | -0.1381 | 158.6261
6 | 1.4676 | 0.00928 | -0.1347 | 158.1466
6.5 | 1.5267 | 0.0097 | -0.1312 | 157.3918
7 | 1.584 | 0.01016 | -0.1271 | 155.9055
7.5 | 1.6391 | 0.01074 | -0.1227 | 152.6164
8 | 1.689 | 0.01146 | -0.1175 | 147.3822
8.5 | 1.7303 | 0.01247 | -0.1112 | 138.757
9 | 1.7599 | 0.01347 | -0.1032 | 130.6533
9.5 | 1.7821 | 0.01552 | -0.0953 | 114.826
10 | 1.7972 | 0.01821 | -0.0876 | 98.693
10.5 | 1.8006 | 0.022 | -0.0804 | 81.8455
11 | 1.7975 | 0.02694 | -0.0746 | 66.7223
11.5 | 1.7907 | 0.03288 | -0.0705 | 54.4617
12 | 1.7728 | 0.04032 | -0.0678 | 43.9683

## 73. Re 5M Mach 0.00 (1)
BIGFOIL.COM POLAR EXPORT
e559
EPPLER 559 |  |  |  | Cl Max: | 1.929 | at alpha= | 12.5 | deg
JavaFoil+Calcfoil stall+Eppler ext transition |  |  |  | L/D Max: | 233.972 | at alpha= | 7.5 | deg
Re: | 5000000 |  |  | Cd Min: | 0.00575 | at alpha= | 1 | deg
Mach: | 0 |  |  | Cl=0 at alpha= | -5.8443 | deg
|  |  |  | @ Cl=0.1, Cd= | 0.0066015
|  |  |  | @ Cl=0.4, Cd= | 0.0065885
|  |  |  | @ Cl=0.6, Cd= | 0.006744
alpha (deg) | Cl | Cd | Cm | Cl/Cd
-20 | -0.761 | 0.11562 | -0.093 | -6.58
-19.5 | -0.776 | 0.10251 | -0.096 | -7.565
-19 | -0.786 | 0.09455 | -0.098 | -8.308
-18.5 | -0.793 | 0.08789 | -0.099 | -9.019
-18 | -0.798 | 0.08105 | -0.101 | -9.847
-17.5 | -0.799 | 0.07614 | -0.102 | -10.5
-17 | -0.8 | 0.06972 | -0.104 | -11.469
-16.5 | -0.796 | 0.06438 | -0.105 | -12.366
-16 | -0.79 | 0.05881 | -0.107 | -13.436
-15.5 | -0.78 | 0.05391 | -0.108 | -14.476
-15 | -0.767 | 0.04908 | -0.11 | -15.633
-14.5 | -0.751 | 0.04421 | -0.111 | -16.991
-14 | -0.731 | 0.04001 | -0.113 | -18.272
-13.5 | -0.708 | 0.0356 | -0.115 | -19.893
-13 | -0.682 | 0.03213 | -0.117 | -21.235
-12.5 | -0.651 | 0.02904 | -0.118 | -22.411
-12 | -0.616 | 0.02535 | -0.12 | -24.315
-11.5 | -0.579 | 0.02229 | -0.122 | -25.964
-11 | -0.539 | 0.01932 | -0.124 | -27.918
-10.5 | -0.498 | 0.01667 | -0.127 | -29.855
-10 | -0.454 | 0.01414 | -0.129 | -32.116
-9.5 | -0.408 | 0.01213 | -0.131 | -33.632
-9 | -0.359 | 0.01059 | -0.134 | -33.93
-8.5 | -0.308 | 0.00948 | -0.136 | -32.486
-8 | -0.254 | 0.00875 | -0.138 | -29.056
-7.5 | -0.199 | 0.00799 | -0.14 | -24.872
-7 | -0.14 | 0.00709 | -0.141 | -19.717
-6.5 | -0.08 | 0.00692 | -0.141 | -11.504
-6 | -0.019 | 0.00679 | -0.141 | -2.813
-5.5 | 0.042 | 0.00663 | -0.142 | 6.317
-5 | 0.103 | 0.0066 | -0.142 | 15.633
-4.5 | 0.164 | 0.00651 | -0.143 | 25.28
-4 | 0.226 | 0.00656 | -0.143 | 34.425
-3.5 | 0.287 | 0.00655 | -0.144 | 43.878
-3 | 0.349 | 0.00653 | -0.144 | 53.369
-2.5 | 0.41 | 0.0066 | -0.144 | 62.047
-2 | 0.471 | 0.00666 | -0.145 | 70.726
-1.5 | 0.532 | 0.00668 | -0.145 | 79.616
-1 | 0.593 | 0.00673 | -0.146 | 88.08
-0.5 | 0.653 | 0.00685 | -0.146 | 95.383
0 | 0.714 | 0.00692 | -0.146 | 103.253
0.5 | 0.775 | 0.00701 | -0.147 | 110.468
1 | 0.835 | 0.00575 | -0.147 | 145.233
1.5 | 0.895 | 0.00584 | -0.147 | 153.304
2 | 0.954 | 0.00591 | -0.147 | 161.353
2.5 | 1.014 | 0.00601 | -0.148 | 168.828
3 | 1.074 | 0.00608 | -0.148 | 176.701
3.5 | 1.133 | 0.00619 | -0.148 | 183.012
4 | 1.192 | 0.0063 | -0.148 | 189.148
4.5 | 1.25 | 0.00649 | -0.149 | 192.718
5 | 1.309 | 0.00662 | -0.149 | 197.681
5.5 | 1.366 | 0.00677 | -0.149 | 201.722
6 | 1.424 | 0.00693 | -0.149 | 205.502
6.5 | 1.48 | 0.00717 | -0.15 | 206.329
7 | 1.536 | 0.00745 | -0.15 | 206.13
7.5 | 1.59 | 0.00679 | -0.15 | 233.972
8 | 1.642 | 0.00711 | -0.15 | 230.823
8.5 | 1.692 | 0.00743 | -0.15 | 227.793
9 | 1.738 | 0.01294 | -0.15 | 134.309
9.5 | 1.781 | 0.01386 | -0.15 | 128.452
10 | 1.822 | 0.01496 | -0.15 | 121.792
10.5 | 1.858 | 0.01621 | -0.15 | 114.6
11 | 1.891 | 0.0176 | -0.15 | 107.466
11.5 | 1.915 | 0.01871 | -0.15 | 102.344
12 | 1.924 | 0.02047 | -0.149 | 94.015
12.5 | 1.929 | 0.02199 | -0.148 | 87.722
13 | 1.926 | 0.02446 | -0.147 | 78.738
13.5 | 1.921 | 0.02631 | -0.146 | 73.016
14 | 1.912 | 0.02823 | -0.145 | 67.719
14.5 | 1.896 | 0.03074 | -0.144 | 61.68
15 | 1.876 | 0.0334 | -0.144 | 56.168
15.5 | 1.851 | 0.03635 | -0.143 | 50.924
16 | 1.821 | 0.03964 | -0.142 | 45.939
16.5 | 1.788 | 0.0433 | -0.141 | 41.297
17 | 1.75 | 0.04742 | -0.14 | 36.916
17.5 | 1.711 | 0.0516 | -0.139 | 33.16

## 74. Re 5M Mach 0.00 (2)
BIGFOIL.COM POLAR EXPORT
e559
EPPLER 559 |  |  |  | Cl Max: | 1.8283 | at alpha= | 16 | deg
XFOIL ncrit=9 |  |  |  | L/D Max: | 172.125 | at alpha= | 7.5 | deg
Re: | 5000000 |  |  | Cd Min: | 0.10779 | at alpha= | -20 | deg
Mach: | 0 |  |  | Cl=0 at alpha= | -5.3284 | deg
|  |  |  | @ Cl=0.1, Cd= | 0.0059435
|  |  |  | @ Cl=0.4, Cd= | 0.0058261
|  |  |  | @ Cl=0.6, Cd= | 0.0059897
alpha (deg) | Cl | Cd | Cm | Cl/Cd
-20 | -1.0089 | 0.10779 | -0.0515 | -9.3599
-19.5 | -1.0578 | 0.0937 | -0.0593 | -11.2892
-19 | -1.1012 | 0.08105 | -0.0663 | -13.5867
-18.5 | -1.1455 | 0.0689 | -0.0728 | -16.6255
-18 | -1.1984 | 0.05656 | -0.0793 | -21.1881
-17.5 | -1.2596 | 0.04496 | -0.0843 | -28.016
-17 | -1.2647 | 0.03405 | -0.0976 | -37.1424
-16.5 | -1.2382 | 0.02601 | -0.1106 | -47.6048
-16 | -1.2072 | 0.01986 | -0.1218 | -60.7855
-15.5 | -1.1581 | 0.01802 | -0.1245 | -64.2675
-15 | -1.1037 | 0.01649 | -0.1271 | -66.9315
-14.5 | -1.0454 | 0.01507 | -0.1301 | -69.3696
-14 | -0.9826 | 0.01398 | -0.133 | -70.2861
-13.5 | -0.9172 | 0.01308 | -0.1361 | -70.1223
-13 | -0.85 | 0.01229 | -0.1393 | -69.1619
-12.5 | -0.8133 | 0.01152 | -0.1361 | -70.599
-12 | -0.7506 | 0.01071 | -0.1382 | -70.084
-11.5 | -0.687 | 0.01004 | -0.1402 | -68.4263
-11 | -0.614 | 0.00944 | -0.144 | -65.0424
-10.5 | -0.5576 | 0.00917 | -0.1443 | -60.807
-10 | -0.5108 | 0.00892 | -0.1426 | -57.2646
-9.5 | -0.4597 | 0.00869 | -0.1417 | -52.8999
-9 | -0.4069 | 0.00844 | -0.1411 | -48.2109
-8.5 | -0.3529 | 0.00816 | -0.1407 | -43.2475
-8 | -0.2981 | 0.00793 | -0.1404 | -37.5914
-7.5 | -0.243 | 0.00763 | -0.1402 | -31.848
-7 | -0.1883 | 0.00713 | -0.1401 | -26.4095
-6.5 | -0.1324 | 0.00679 | -0.1402 | -19.4993
-6 | -0.0762 | 0.00647 | -0.1402 | -11.7774
-5.5 | -0.0196 | 0.00627 | -0.1403 | -3.126
-5 | 0.0375 | 0.0061 | -0.1404 | 6.1475
-4.5 | 0.0947 | 0.00595 | -0.1405 | 15.916
-4 | 0.1522 | 0.00588 | -0.1406 | 25.8844
-3.5 | 0.2097 | 0.00583 | -0.1407 | 35.9691
-3 | 0.2672 | 0.00581 | -0.1408 | 45.9897
-2.5 | 0.3247 | 0.00581 | -0.1409 | 55.8864
-2 | 0.3823 | 0.00582 | -0.141 | 65.6873
-1.5 | 0.44 | 0.00584 | -0.1411 | 75.3425
-1 | 0.4974 | 0.00589 | -0.1412 | 84.4482
-0.5 | 0.5545 | 0.00595 | -0.1412 | 93.1933
0 | 0.6118 | 0.006 | -0.1413 | 101.9667
0.5 | 0.6691 | 0.00606 | -0.1414 | 110.4125
1 | 0.7258 | 0.00615 | -0.1413 | 118.0163
1.5 | 0.7826 | 0.00624 | -0.1414 | 125.4167
2 | 0.8393 | 0.00632 | -0.1414 | 132.8006
2.5 | 0.8952 | 0.00645 | -0.1412 | 138.7907
3 | 0.9517 | 0.00654 | -0.1412 | 145.5199
3.5 | 1.0071 | 0.00669 | -0.141 | 150.5381
4 | 1.0625 | 0.00683 | -0.1408 | 155.5637
4.5 | 1.1178 | 0.00697 | -0.1406 | 160.373
5 | 1.1718 | 0.00717 | -0.1402 | 163.431
5.5 | 1.226 | 0.00734 | -0.1399 | 167.03
6 | 1.2795 | 0.00753 | -0.1395 | 169.9203
6.5 | 1.332 | 0.00777 | -0.1388 | 171.4286
7 | 1.3835 | 0.00804 | -0.1381 | 172.0771
7.5 | 1.4338 | 0.00833 | -0.1372 | 172.1248
8 | 1.4822 | 0.0087 | -0.1359 | 170.3678
8.5 | 1.5279 | 0.00915 | -0.1342 | 166.9836
9 | 1.5641 | 0.00957 | -0.1306 | 163.4378
9.5 | 1.5992 | 0.0105 | -0.127 | 152.3048
10 | 1.6273 | 0.0114 | -0.1219 | 142.7456
10.5 | 1.6543 | 0.01234 | -0.1169 | 134.06
11 | 1.6805 | 0.01333 | -0.1119 | 126.069
11.5 | 1.7085 | 0.01427 | -0.1074 | 119.7267
12 | 1.7329 | 0.01539 | -0.1026 | 112.5991
12.5 | 1.7542 | 0.01668 | -0.0976 | 105.1679
13 | 1.7725 | 0.01819 | -0.0926 | 97.4437
13.5 | 1.7886 | 0.01996 | -0.0878 | 89.6092
14 | 1.802 | 0.02207 | -0.0833 | 81.6493
14.5 | 1.813 | 0.02458 | -0.0791 | 73.7592
15 | 1.8198 | 0.02771 | -0.0754 | 65.673
15.5 | 1.8272 | 0.03115 | -0.0725 | 58.6581
16 | 1.8283 | 0.03552 | -0.07 | 51.4724
16.5 | 1.828 | 0.04043 | -0.0683 | 45.214
17 | 1.8251 | 0.04605 | -0.0672 | 39.633
17.5 | 1.8168 | 0.0527 | -0.067 | 34.4744
18 | 1.81 | 0.05962 | -0.0674 | 30.3589
18.5 | 1.798 | 0.06758 | -0.0685 | 26.6055
19 | 1.7874 | 0.07576 | -0.0702 | 23.5929
19.5 | 1.7744 | 0.08459 | -0.0726 | 20.9765
20 | 1.7593 | 0.09403 | -0.0755 | 18.71

## 75. Re 5M Mach 0.10 (1)
BIGFOIL.COM POLAR EXPORT
e559
EPPLER 559 |  |  |  | Cl Max: | 1.926 | at alpha= | 12.5 | deg
JavaFoil+Calcfoil stall+Eppler ext transition |  |  |  | L/D Max: | 234.11 | at alpha= | 7.5 | deg
Re: | 5000000 |  |  | Cd Min: | 0.00575 | at alpha= | 1 | deg
Mach: | 0.1 |  |  | Cl=0 at alpha= | -5.8443 | deg
|  |  |  | @ Cl=0.1, Cd= | 0.0065952
|  |  |  | @ Cl=0.4, Cd= | 0.0065861
|  |  |  | @ Cl=0.6, Cd= | 0.0067764
alpha (deg) | Cl | Cd | Cm | Cl/Cd
-20 | -0.723 | 0.11941 | -0.092 | -6.054
-19.5 | -0.737 | 0.11255 | -0.094 | -6.545
-19 | -0.753 | 0.09922 | -0.097 | -7.591
-18.5 | -0.764 | 0.09111 | -0.099 | -8.39
-18 | -0.773 | 0.08441 | -0.101 | -9.155
-17.5 | -0.778 | 0.07878 | -0.102 | -9.871
-17 | -0.781 | 0.07202 | -0.104 | -10.845
-16.5 | -0.781 | 0.06626 | -0.105 | -11.78
-16 | -0.777 | 0.06066 | -0.107 | -12.807
-15.5 | -0.77 | 0.05546 | -0.108 | -13.879
-15 | -0.759 | 0.05025 | -0.11 | -15.102
-14.5 | -0.744 | 0.04584 | -0.111 | -16.229
-14 | -0.726 | 0.04114 | -0.113 | -17.648
-13.5 | -0.704 | 0.03679 | -0.115 | -19.147
-13 | -0.679 | 0.03331 | -0.117 | -20.393
-12.5 | -0.649 | 0.02995 | -0.118 | -21.669
-12 | -0.615 | 0.02616 | -0.12 | -23.515
-11.5 | -0.578 | 0.02305 | -0.122 | -25.079
-11 | -0.539 | 0.01989 | -0.125 | -27.12
-10.5 | -0.498 | 0.01722 | -0.127 | -28.9
-10 | -0.454 | 0.01462 | -0.129 | -31.076
-9.5 | -0.408 | 0.01266 | -0.131 | -32.228
-9 | -0.36 | 0.01087 | -0.134 | -33.106
-8.5 | -0.309 | 0.00967 | -0.136 | -31.908
-8 | -0.255 | 0.00887 | -0.138 | -28.731
-7.5 | -0.2 | 0.00839 | -0.14 | -23.794
-7 | -0.14 | 0.00707 | -0.141 | -19.854
-6.5 | -0.08 | 0.00691 | -0.142 | -11.591
-6 | -0.019 | 0.00677 | -0.142 | -2.834
-5.5 | 0.042 | 0.00667 | -0.143 | 6.309
-5 | 0.104 | 0.00659 | -0.143 | 15.729
-4.5 | 0.165 | 0.00655 | -0.143 | 25.245
-4 | 0.227 | 0.00655 | -0.144 | 34.675
-3.5 | 0.289 | 0.00656 | -0.144 | 44.026
-3 | 0.35 | 0.00657 | -0.145 | 53.322
-2.5 | 0.412 | 0.00659 | -0.145 | 62.452
-2 | 0.473 | 0.00665 | -0.146 | 71.191
-1.5 | 0.534 | 0.0067 | -0.146 | 79.765
-1 | 0.595 | 0.00677 | -0.146 | 87.951
-0.5 | 0.657 | 0.00685 | -0.147 | 95.873
0 | 0.718 | 0.00692 | -0.147 | 103.674
0.5 | 0.779 | 0.00702 | -0.147 | 110.964
1 | 0.839 | 0.00575 | -0.148 | 146.003
1.5 | 0.899 | 0.00583 | -0.148 | 154.246
2 | 0.959 | 0.00595 | -0.148 | 161.269
2.5 | 1.019 | 0.00602 | -0.148 | 169.334
3 | 1.079 | 0.00612 | -0.149 | 176.203
3.5 | 1.138 | 0.0062 | -0.149 | 183.693
4 | 1.198 | 0.0063 | -0.149 | 190.176
4.5 | 1.256 | 0.00652 | -0.149 | 192.737
5 | 1.315 | 0.00667 | -0.15 | 196.991
5.5 | 1.373 | 0.00683 | -0.15 | 201.014
6 | 1.43 | 0.00696 | -0.15 | 205.554
6.5 | 1.487 | 0.00721 | -0.15 | 206.242
7 | 1.543 | 0.0075 | -0.15 | 205.68
7.5 | 1.597 | 0.00682 | -0.151 | 234.11
8 | 1.649 | 0.00717 | -0.151 | 229.954
8.5 | 1.699 | 0.01229 | -0.151 | 138.179
9 | 1.745 | 0.0131 | -0.151 | 133.167
9.5 | 1.788 | 0.01411 | -0.151 | 126.678
10 | 1.828 | 0.01531 | -0.151 | 119.357
10.5 | 1.863 | 0.01643 | -0.151 | 113.429
11 | 1.896 | 0.01793 | -0.151 | 105.757
11.5 | 1.917 | 0.01907 | -0.15 | 100.501
12 | 1.923 | 0.02094 | -0.149 | 91.823
12.5 | 1.926 | 0.02256 | -0.149 | 85.393
13 | 1.92 | 0.02507 | -0.147 | 76.589
13.5 | 1.912 | 0.02715 | -0.146 | 70.438
14 | 1.9 | 0.02919 | -0.146 | 65.085
14.5 | 1.881 | 0.03187 | -0.145 | 59.008
15 | 1.856 | 0.03468 | -0.144 | 53.53
15.5 | 1.827 | 0.03782 | -0.143 | 48.309
16 | 1.793 | 0.04133 | -0.142 | 43.386
16.5 | 1.754 | 0.04529 | -0.141 | 38.736
17 | 1.712 | 0.04949 | -0.14 | 34.598
17.5 | 1.667 | 0.05391 | -0.139 | 30.92

## 76. Re 5M Mach 0.10 (2)
BIGFOIL.COM POLAR EXPORT
e559
EPPLER 559 |  |  |  | Cl Max: | 1.821 | at alpha= | 15.5 | deg
XFOIL ncrit=9 |  |  |  | L/D Max: | 172.228 | at alpha= | 7 | deg
Re: | 5000000 |  |  | Cd Min: | 0.11751 | at alpha= | -20 | deg
Mach: | 0.1 |  |  | Cl=0 at alpha= | -5.3191 | deg
|  |  |  | @ Cl=0.1, Cd= | 0.0059532
|  |  |  | @ Cl=0.4, Cd= | 0.0058456
|  |  |  | @ Cl=0.6, Cd= | 0.0060047
alpha (deg) | Cl | Cd | Cm | Cl/Cd
-20 | -0.9598 | 0.11751 | -0.0469 | -8.1678
-19.5 | -1.001 | 0.1042 | -0.0543 | -9.6065
-19 | -1.042 | 0.09148 | -0.0613 | -11.3905
-18.5 | -1.0854 | 0.07897 | -0.0682 | -13.7445
-18 | -1.1313 | 0.06684 | -0.0747 | -16.9255
-17.5 | -1.1864 | 0.05471 | -0.0808 | -21.6852
-17 | -1.2232 | 0.04251 | -0.0913 | -28.7744
-16.5 | -1.2229 | 0.03214 | -0.1045 | -38.0492
-16 | -1.1923 | 0.02425 | -0.1179 | -49.167
-15.5 | -1.1661 | 0.01912 | -0.1254 | -60.9885
-15 | -1.113 | 0.01735 | -0.1283 | -64.1499
-14.5 | -1.055 | 0.01578 | -0.1313 | -66.8568
-14 | -0.9926 | 0.01444 | -0.1344 | -68.7396
-13.5 | -0.9269 | 0.01341 | -0.1375 | -69.1201
-13 | -0.859 | 0.01255 | -0.1407 | -68.4462
-12.5 | -0.8213 | 0.01185 | -0.1374 | -69.308
-12 | -0.7583 | 0.01092 | -0.1394 | -69.4414
-11.5 | -0.7004 | 0.01022 | -0.1401 | -68.5323
-11 | -0.6194 | 0.00955 | -0.1454 | -64.8586
-10.5 | -0.5629 | 0.00931 | -0.1455 | -60.4619
-10 | -0.5159 | 0.00902 | -0.1437 | -57.1951
-9.5 | -0.4646 | 0.00877 | -0.1427 | -52.9761
-9 | -0.4111 | 0.00853 | -0.142 | -48.1946
-8.5 | -0.3567 | 0.00822 | -0.1416 | -43.3942
-8 | -0.3014 | 0.00799 | -0.1413 | -37.7222
-7.5 | -0.2459 | 0.0077 | -0.141 | -31.9351
-7 | -0.1907 | 0.00718 | -0.1409 | -26.5599
-6.5 | -0.1344 | 0.00684 | -0.1409 | -19.6491
-6 | -0.0778 | 0.00652 | -0.1409 | -11.9325
-5.5 | -0.0208 | 0.0063 | -0.1409 | -3.3016
-5 | 0.0367 | 0.00611 | -0.141 | 6.0065
-4.5 | 0.0944 | 0.00596 | -0.1411 | 15.8389
-4 | 0.1523 | 0.00589 | -0.1412 | 25.8574
-3.5 | 0.2101 | 0.00584 | -0.1413 | 35.976
-3 | 0.268 | 0.00582 | -0.1414 | 46.0481
-2.5 | 0.3258 | 0.00582 | -0.1415 | 55.9794
-2 | 0.3838 | 0.00584 | -0.1416 | 65.7192
-1.5 | 0.4418 | 0.00586 | -0.1417 | 75.3925
-1 | 0.4996 | 0.00591 | -0.1417 | 84.5347
-0.5 | 0.5572 | 0.00596 | -0.1418 | 93.4899
0 | 0.6147 | 0.00602 | -0.1418 | 102.1096
0.5 | 0.6724 | 0.00607 | -0.1419 | 110.7743
1 | 0.7295 | 0.00617 | -0.1419 | 118.2334
1.5 | 0.7866 | 0.00626 | -0.1418 | 125.655
2 | 0.8438 | 0.00634 | -0.1418 | 133.0915
2.5 | 0.9 | 0.00647 | -0.1417 | 139.1036
3 | 0.9568 | 0.00657 | -0.1416 | 145.6317
3.5 | 1.0127 | 0.00671 | -0.1414 | 150.924
4 | 1.0683 | 0.00687 | -0.1412 | 155.5022
4.5 | 1.1241 | 0.007 | -0.141 | 160.5857
5 | 1.1785 | 0.0072 | -0.1406 | 163.6806
5.5 | 1.2329 | 0.00738 | -0.1402 | 167.0596
6 | 1.2869 | 0.00757 | -0.1397 | 170
6.5 | 1.3398 | 0.00781 | -0.139 | 171.5493
7 | 1.3916 | 0.00808 | -0.1382 | 172.2277
7.5 | 1.4422 | 0.00839 | -0.1372 | 171.8951
8 | 1.4907 | 0.00877 | -0.1358 | 169.9772
8.5 | 1.5366 | 0.00922 | -0.134 | 166.6594
9 | 1.5727 | 0.00965 | -0.1302 | 162.9741
9.5 | 1.6055 | 0.01059 | -0.126 | 151.6053
10 | 1.6331 | 0.01151 | -0.1207 | 141.8853
10.5 | 1.6604 | 0.01249 | -0.1156 | 132.9384
11 | 1.6864 | 0.01351 | -0.1105 | 124.8261
11.5 | 1.7134 | 0.01452 | -0.1058 | 118.0028
12 | 1.7366 | 0.01572 | -0.1007 | 110.4707
12.5 | 1.7563 | 0.01713 | -0.0955 | 102.5277
13 | 1.774 | 0.01875 | -0.0905 | 94.6133
13.5 | 1.7894 | 0.02067 | -0.0857 | 86.5699
14 | 1.8017 | 0.02298 | -0.0812 | 78.403
14.5 | 1.8112 | 0.02577 | -0.0772 | 70.2833
15 | 1.8169 | 0.02919 | -0.0736 | 62.2439
15.5 | 1.821 | 0.03313 | -0.0708 | 54.9653
16 | 1.8204 | 0.03793 | -0.0686 | 47.9937
16.5 | 1.8166 | 0.04351 | -0.0672 | 41.7513
17 | 1.8127 | 0.04954 | -0.0666 | 36.5906
17.5 | 1.8049 | 0.05643 | -0.0667 | 31.9848
18 | 1.7945 | 0.06408 | -0.0675 | 28.0041
18.5 | 1.7828 | 0.0723 | -0.0691 | 24.6584
19 | 1.771 | 0.08087 | -0.0711 | 21.8993
19.5 | 1.7561 | 0.09027 | -0.0739 | 19.4539
20 | 1.7388 | 0.10028 | -0.0773 | 17.3394

## 77. Re 5M Mach 0.25 (1)
BIGFOIL.COM POLAR EXPORT
e559
EPPLER 559 |  |  |  | Cl Max: | 1.91 | at alpha= | 11.5 | deg
JavaFoil+Calcfoil stall+Eppler ext transition |  |  |  | L/D Max: | 232.417 | at alpha= | 7 | deg
Re: | 5000000 |  |  | Cd Min: | 0.00574 | at alpha= | 0 | deg
Mach: | 0.25 |  |  | Cl=0 at alpha= | -5.8413 | deg
|  |  |  | @ Cl=0.1, Cd= | 0.0066867
|  |  |  | @ Cl=0.4, Cd= | 0.0066637
|  |  |  | @ Cl=0.6, Cd= | 0.006841
alpha (deg) | Cl | Cd | Cm | Cl/Cd
-19.5 | -0.422 | 0.1728 | -0.067 | -2.441
-19 | -0.466 | 0.15934 | -0.071 | -2.924
-18.5 | -0.509 | 0.14064 | -0.081 | -3.621
-18 | -0.549 | 0.12481 | -0.087 | -4.401
-17.5 | -0.587 | 0.10839 | -0.093 | -5.412
-17 | -0.619 | 0.09394 | -0.098 | -6.593
-16.5 | -0.646 | 0.08212 | -0.102 | -7.871
-16 | -0.666 | 0.07456 | -0.104 | -8.928
-15.5 | -0.68 | 0.06678 | -0.107 | -10.18
-15 | -0.687 | 0.06024 | -0.109 | -11.413
-14.5 | -0.689 | 0.05434 | -0.111 | -12.673
-14 | -0.684 | 0.04889 | -0.113 | -13.993
-13.5 | -0.674 | 0.04323 | -0.115 | -15.593
-13 | -0.658 | 0.03905 | -0.117 | -16.853
-12.5 | -0.635 | 0.03517 | -0.119 | -18.047
-12 | -0.605 | 0.03143 | -0.121 | -19.238
-11.5 | -0.572 | 0.02742 | -0.123 | -20.863
-11 | -0.535 | 0.02408 | -0.125 | -22.236
-10.5 | -0.496 | 0.02066 | -0.128 | -24.03
-10 | -0.454 | 0.01759 | -0.13 | -25.836
-9.5 | -0.409 | 0.01503 | -0.133 | -27.226
-9 | -0.361 | 0.01284 | -0.135 | -28.155
-8.5 | -0.311 | 0.01104 | -0.138 | -28.163
-8 | -0.258 | 0.00972 | -0.14 | -26.511
-7.5 | -0.202 | 0.00886 | -0.142 | -22.761
-7 | -0.144 | 0.00732 | -0.145 | -19.67
-6.5 | -0.082 | 0.00707 | -0.146 | -11.616
-6 | -0.02 | 0.00689 | -0.146 | -2.859
-5.5 | 0.043 | 0.00675 | -0.147 | 6.404
-5 | 0.106 | 0.00668 | -0.147 | 15.93
-4.5 | 0.17 | 0.00666 | -0.147 | 25.484
-4 | 0.233 | 0.00665 | -0.148 | 35.047
-3.5 | 0.297 | 0.00663 | -0.148 | 44.748
-3 | 0.36 | 0.00667 | -0.149 | 53.992
-2.5 | 0.423 | 0.00666 | -0.149 | 63.506
-2 | 0.486 | 0.00672 | -0.15 | 72.287
-1.5 | 0.549 | 0.00676 | -0.15 | 81.145
-1 | 0.612 | 0.00686 | -0.15 | 89.139
-0.5 | 0.674 | 0.00697 | -0.151 | 96.816
0 | 0.737 | 0.00574 | -0.151 | 128.38
0.5 | 0.799 | 0.00577 | -0.151 | 138.396
1 | 0.861 | 0.00584 | -0.152 | 147.529
1.5 | 0.923 | 0.00591 | -0.152 | 156.078
2 | 0.985 | 0.006 | -0.152 | 164.2
2.5 | 1.046 | 0.00611 | -0.152 | 171.237
3 | 1.108 | 0.00619 | -0.153 | 178.912
3.5 | 1.169 | 0.0063 | -0.153 | 185.535
4 | 1.229 | 0.00644 | -0.153 | 190.951
4.5 | 1.289 | 0.00666 | -0.154 | 193.66
5 | 1.349 | 0.0068 | -0.154 | 198.466
5.5 | 1.409 | 0.00697 | -0.154 | 202.033
6 | 1.467 | 0.00714 | -0.154 | 205.378
6.5 | 1.525 | 0.00746 | -0.154 | 204.536
7 | 1.581 | 0.0068 | -0.155 | 232.417
7.5 | 1.636 | 0.00712 | -0.155 | 229.722
8 | 1.689 | 0.01225 | -0.155 | 137.873
8.5 | 1.738 | 0.01311 | -0.155 | 132.537
9 | 1.782 | 0.01423 | -0.155 | 125.177
9.5 | 1.822 | 0.01553 | -0.155 | 117.324
10 | 1.858 | 0.01693 | -0.155 | 109.727
10.5 | 1.889 | 0.01818 | -0.155 | 103.906
11 | 1.908 | 0.01987 | -0.154 | 95.997
11.5 | 1.91 | 0.02213 | -0.153 | 86.299
12 | 1.902 | 0.02489 | -0.151 | 76.394
12.5 | 1.89 | 0.0271 | -0.15 | 69.737
13 | 1.87 | 0.02958 | -0.149 | 63.21
13.5 | 1.841 | 0.03226 | -0.148 | 57.07
14 | 1.803 | 0.03525 | -0.147 | 51.159
14.5 | 1.755 | 0.03904 | -0.146 | 44.947
15 | 1.698 | 0.04326 | -0.145 | 39.244
15.5 | 1.632 | 0.04817 | -0.144 | 33.88
16 | 1.559 | 0.05329 | -0.142 | 29.254
16.5 | 1.478 | 0.05907 | -0.141 | 25.025

## 78. Re 5M Mach 0.25 (2)
BIGFOIL.COM POLAR EXPORT
e559
EPPLER 559 |  |  |  | Cl Max: | 1.792 | at alpha= | 14.5 | deg
XFOIL ncrit=9 |  |  |  | L/D Max: | 171.94 | at alpha= | 7 | deg
Re: | 5000000 |  |  | Cd Min: | 0.14793 | at alpha= | -19.5 | deg
Mach: | 0.25 |  |  | Cl=0 at alpha= | -5.2692 | deg
|  |  |  | @ Cl=0.1, Cd= | 0.0060582
|  |  |  | @ Cl=0.4, Cd= | 0.0059165
|  |  |  | @ Cl=0.6, Cd= | 0.0060634
alpha (deg) | Cl | Cd | Cm | Cl/Cd
-19.5 | -0.789 | 0.14793 | -0.033 | -5.3336
-19 | -0.8106 | 0.13639 | -0.0394 | -5.9433
-18.5 | -0.8407 | 0.12394 | -0.0464 | -6.7831
-18 | -0.8706 | 0.11212 | -0.0529 | -7.7649
-17.5 | -0.9085 | 0.09961 | -0.0598 | -9.1206
-17 | -0.9447 | 0.08778 | -0.0665 | -10.7621
-16.5 | -0.9705 | 0.07401 | -0.0791 | -13.1131
-16 | -1.0004 | 0.06094 | -0.0909 | -16.4161
-15.5 | -1.025 | 0.04951 | -0.1017 | -20.7029
-15 | -1.0476 | 0.03783 | -0.1144 | -27.6923
-14.5 | -1.0659 | 0.02799 | -0.1235 | -38.0815
-14 | -1.0389 | 0.01911 | -0.1389 | -54.3642
-13.5 | -0.9755 | 0.01664 | -0.1438 | -58.6238
-13 | -0.9076 | 0.01464 | -0.1478 | -61.9945
-12.5 | -0.8675 | 0.01344 | -0.1449 | -64.5461
-12 | -0.8012 | 0.01233 | -0.1465 | -64.9797
-11.5 | -0.747 | 0.01147 | -0.1454 | -65.1264
-11 | -0.6491 | 0.0103 | -0.1533 | -63.0194
-10.5 | -0.5941 | 0.01 | -0.1521 | -59.41
-10 | -0.5444 | 0.00972 | -0.1498 | -56.0082
-9.5 | -0.4912 | 0.00925 | -0.1484 | -53.1027
-9 | -0.4354 | 0.00891 | -0.1473 | -48.8664
-8.5 | -0.3783 | 0.00861 | -0.1465 | -43.9373
-8 | -0.3206 | 0.00827 | -0.1459 | -38.7666
-7.5 | -0.2623 | 0.008 | -0.1454 | -32.7875
-7 | -0.204 | 0.00762 | -0.1451 | -26.7717
-6.5 | -0.1462 | 0.0071 | -0.1448 | -20.5915
-6 | -0.0871 | 0.0067 | -0.1447 | -13
-5.5 | -0.0276 | 0.00642 | -0.1446 | -4.2991
-5 | 0.0322 | 0.00621 | -0.1446 | 5.1852
-4.5 | 0.0921 | 0.00607 | -0.1446 | 15.173
-4 | 0.1522 | 0.00598 | -0.1446 | 25.4515
-3.5 | 0.2122 | 0.00591 | -0.1446 | 35.9052
-3 | 0.2723 | 0.00588 | -0.1447 | 46.3095
-2.5 | 0.3323 | 0.00588 | -0.1447 | 56.5136
-2 | 0.3922 | 0.00591 | -0.1447 | 66.3621
-1.5 | 0.4519 | 0.00596 | -0.1447 | 75.8221
-1 | 0.5117 | 0.00601 | -0.1447 | 85.1414
-0.5 | 0.5716 | 0.00603 | -0.1447 | 94.7927
0 | 0.6311 | 0.0061 | -0.1447 | 103.459
0.5 | 0.6903 | 0.0062 | -0.1446 | 111.3387
1 | 0.75 | 0.00626 | -0.1446 | 119.8083
1.5 | 0.8088 | 0.00637 | -0.1445 | 126.9702
2 | 0.8679 | 0.00646 | -0.1444 | 134.3498
2.5 | 0.9266 | 0.00658 | -0.1442 | 140.8207
3 | 0.9846 | 0.00673 | -0.1439 | 146.3001
3.5 | 1.0433 | 0.00685 | -0.1436 | 152.3066
4 | 1.1007 | 0.00702 | -0.1432 | 156.7949
4.5 | 1.1583 | 0.00718 | -0.1427 | 161.3231
5 | 1.2154 | 0.00736 | -0.1422 | 165.1359
5.5 | 1.2712 | 0.0076 | -0.1414 | 167.2632
6 | 1.3269 | 0.00782 | -0.1405 | 169.6803
6.5 | 1.3821 | 0.00806 | -0.1396 | 171.4764
7 | 1.4357 | 0.00835 | -0.1383 | 171.9401
7.5 | 1.4875 | 0.0087 | -0.1368 | 170.977
8 | 1.5364 | 0.00915 | -0.1347 | 167.9126
8.5 | 1.5824 | 0.00964 | -0.132 | 164.1494
9 | 1.6131 | 0.01003 | -0.1263 | 160.8275
9.5 | 1.6398 | 0.01111 | -0.1202 | 147.5968
10 | 1.6672 | 0.01218 | -0.1145 | 136.8801
10.5 | 1.692 | 0.01339 | -0.1085 | 126.363
11 | 1.7143 | 0.01472 | -0.1024 | 116.4606
11.5 | 1.7356 | 0.01618 | -0.0966 | 107.2682
12 | 1.7519 | 0.01799 | -0.0906 | 97.3819
12.5 | 1.7676 | 0.02004 | -0.0852 | 88.2036
13 | 1.779 | 0.0226 | -0.0801 | 78.7168
13.5 | 1.7868 | 0.02577 | -0.0756 | 69.3364
14 | 1.7911 | 0.02965 | -0.0718 | 60.4081
14.5 | 1.792 | 0.03428 | -0.0689 | 52.2754
15 | 1.7881 | 0.03986 | -0.0668 | 44.8595
15.5 | 1.7818 | 0.04618 | -0.0656 | 38.5838
16 | 1.7706 | 0.05354 | -0.0654 | 33.0706
16.5 | 1.7563 | 0.06177 | -0.066 | 28.4329
17 | 1.743 | 0.07035 | -0.0674 | 24.7761
17.5 | 1.7276 | 0.07963 | -0.0695 | 21.6953
18 | 1.7139 | 0.08905 | -0.0722 | 19.2465
18.5 | 1.6991 | 0.0989 | -0.0754 | 17.18
19 | 1.6821 | 0.10938 | -0.0794 | 15.3785
19.5 | 1.6719 | 0.1189 | -0.0832 | 14.0614

## 79. Re 5M Mach 0.50 (1)
BIGFOIL.COM POLAR EXPORT
e559
EPPLER 559 |  |  |  | Cl Max: | 1.863 | at alpha= | 8.5 | deg
JavaFoil+Calcfoil stall+Eppler ext transition |  |  |  | L/D Max: | 228.618 | at alpha= | 5.5 | deg
Re: | 5000000 |  |  | Cd Min: | 0.00576 | at alpha= | -2.5 | deg
Mach: | 0.5 |  |  | Cl=0 at alpha= | -5.8429 | deg
|  |  |  | @ Cl=0.1, Cd= | 0.0072155
|  |  |  | @ Cl=0.4, Cd= | 0.0058349
|  |  |  | @ Cl=0.6, Cd= | 0.0057619
alpha (deg) | Cl | Cd | Cm | Cl/Cd
-20 | -0.807 | 0.15609 | -0.097 | -5.17
-19.5 | -0.778 | 0.15011 | -0.096 | -5.186
-19 | -0.747 | 0.1471 | -0.094 | -5.081
-18.5 | -0.717 | 0.14419 | -0.091 | -4.972
-18 | -0.686 | 0.14014 | -0.088 | -4.898
-17.5 | -0.658 | 0.13418 | -0.088 | -4.906
-17 | -0.634 | 0.13446 | -0.094 | -4.717
-16.5 | -0.607 | 0.12179 | -0.095 | -4.987
-16 | -0.577 | 0.1181 | -0.093 | -4.886
-15.5 | -0.546 | 0.11636 | -0.088 | -4.693
-15 | -0.516 | 0.11302 | -0.083 | -4.566
-14.5 | -0.491 | 0.11058 | -0.09 | -4.439
-14 | -0.464 | 0.1013 | -0.093 | -4.578
-13.5 | -0.432 | 0.09851 | -0.084 | -4.386
-13 | -0.402 | 0.09473 | -0.077 | -4.247
-12.5 | -0.377 | 0.09357 | -0.087 | -4.024
-12 | -0.348 | 0.0868 | -0.086 | -4.01
-11.5 | -0.32 | 0.07999 | -0.085 | -3.998
-11 | -0.3 | 0.06212 | -0.11 | -4.833
-10.5 | -0.282 | 0.04174 | -0.128 | -6.764
-10 | -0.382 | 0.03617 | -0.131 | -10.55
-9.5 | -0.382 | 0.02994 | -0.135 | -12.756
-9 | -0.353 | 0.02526 | -0.139 | -13.991
-8.5 | -0.313 | 0.02104 | -0.142 | -14.859
-8 | -0.263 | 0.01785 | -0.145 | -14.75
-7.5 | -0.209 | 0.01486 | -0.149 | -14.056
-7 | -0.15 | 0.01242 | -0.152 | -12.081
-6.5 | -0.09 | 0.00835 | -0.161 | -10.738
-6 | -0.022 | 0.00765 | -0.163 | -2.859
-5.5 | 0.048 | 0.00734 | -0.164 | 6.556
-5 | 0.119 | 0.00717 | -0.164 | 16.541
-4.5 | 0.19 | 0.00706 | -0.165 | 26.837
-4 | 0.26 | 0.00702 | -0.165 | 37.081
-3.5 | 0.331 | 0.00704 | -0.166 | 47.068
-3 | 0.402 | 0.0058 | -0.166 | 69.341
-2.5 | 0.472 | 0.00576 | -0.167 | 81.944
-2 | 0.543 | 0.00577 | -0.167 | 94.095
-1.5 | 0.613 | 0.00576 | -0.167 | 106.461
-1 | 0.683 | 0.00585 | -0.168 | 116.728
-0.5 | 0.752 | 0.00591 | -0.168 | 127.401
0 | 0.821 | 0.00594 | -0.169 | 138.4
0.5 | 0.891 | 0.00601 | -0.169 | 148.252
1 | 0.959 | 0.00606 | -0.169 | 158.425
1.5 | 1.028 | 0.00624 | -0.17 | 164.704
2 | 1.096 | 0.00639 | -0.17 | 171.48
2.5 | 1.164 | 0.00652 | -0.17 | 178.713
3 | 1.232 | 0.00668 | -0.171 | 184.364
3.5 | 1.299 | 0.00684 | -0.171 | 190.008
4 | 1.366 | 0.00623 | -0.171 | 219.045
4.5 | 1.431 | 0.00639 | -0.172 | 224.112
5 | 1.496 | 0.00662 | -0.172 | 225.955
5.5 | 1.56 | 0.00682 | -0.172 | 228.618
6 | 1.622 | 0.01228 | -0.172 | 132.136
6.5 | 1.683 | 0.01313 | -0.172 | 128.181
7 | 1.74 | 0.01423 | -0.172 | 122.235
7.5 | 1.792 | 0.01579 | -0.172 | 113.48
8 | 1.837 | 0.01754 | -0.172 | 104.769
8.5 | 1.863 | 0.01992 | -0.171 | 93.544
9 | 1.859 | 0.02306 | -0.169 | 80.614
9.5 | 1.835 | 0.02699 | -0.167 | 67.996
10 | 1.78 | 0.03219 | -0.164 | 55.309
10.5 | 1.661 | 0.03927 | -0.162 | 42.301
11 | 1.063 | 0.05035 | -0.158 | 21.116
11.5 | 1.08 | 0.05929 | -0.155 | 18.212
12 | 1.106 | 0.06204 | -0.154 | 17.832
12.5 | 1.117 | 0.07503 | -0.149 | 14.885
13 | 1.153 | 0.0723 | -0.151 | 15.946
13.5 | 1.169 | 0.08268 | -0.148 | 14.145

## 80. Re 5M Mach 0.50 (2)
BIGFOIL.COM POLAR EXPORT
e559
EPPLER 559 |  |  |  | Cl Max: | 1.8107 | at alpha= | 10.5 | deg
XFOIL ncrit=9 |  |  |  | L/D Max: | 166.592 | at alpha= | 6 | deg
Re: | 5000000 |  |  | Cd Min: | 0.11509 | at alpha= | -14.5 | deg
Mach: | 0.5 |  |  | Cl=0 at alpha= | -5.0306 | deg
|  |  |  | @ Cl=0.1, Cd= | 0.0065074
|  |  |  | @ Cl=0.4, Cd= | 0.0062665
|  |  |  | @ Cl=0.6, Cd= | 0.0064242
alpha (deg) | Cl | Cd | Cm | Cl/Cd
-14.5 | -0.449 | 0.11509 | -0.0856 | -3.9013
-14 | -0.4618 | 0.10515 | -0.0909 | -4.3918
-13.5 | -0.4761 | 0.09526 | -0.0964 | -4.9979
-13 | -0.4885 | 0.08503 | -0.1038 | -5.745
-12.5 | -0.5004 | 0.07478 | -0.1122 | -6.6916
-12 | -0.5126 | 0.06427 | -0.122 | -7.9757
-11.5 | -0.5237 | 0.05372 | -0.1333 | -9.7487
-11 | -0.5549 | 0.04564 | -0.1366 | -12.1582
-10.5 | -0.524 | 0.02989 | -0.171 | -17.5309
-10 | -0.5686 | 0.02322 | -0.1706 | -24.4875
-9.5 | -0.5828 | 0.01515 | -0.1768 | -38.4686
-9 | -0.5433 | 0.01251 | -0.1737 | -43.4293
-8.5 | -0.4828 | 0.01109 | -0.1708 | -43.5347
-8 | -0.4162 | 0.01013 | -0.1683 | -41.0859
-7.5 | -0.3464 | 0.00951 | -0.1661 | -36.4248
-7 | -0.2762 | 0.00891 | -0.1643 | -30.9989
-6.5 | -0.2052 | 0.00847 | -0.1628 | -24.2267
-6 | -0.1352 | 0.00791 | -0.1616 | -17.0923
-5.5 | -0.066 | 0.00721 | -0.1608 | -9.154
-5 | 0.0043 | 0.00681 | -0.1601 | 0.63142
-4.5 | 0.075 | 0.00655 | -0.1595 | 11.4504
-4 | 0.1455 | 0.00643 | -0.159 | 22.6283
-3.5 | 0.2156 | 0.00631 | -0.1586 | 34.168
-2.5 | 0.355 | 0.00626 | -0.1578 | 56.7093
-2 | 0.4246 | 0.00627 | -0.1575 | 67.7193
-1.5 | 0.4936 | 0.00632 | -0.1572 | 78.1013
-1 | 0.5623 | 0.00638 | -0.1568 | 88.1348
-0.5 | 0.6305 | 0.00646 | -0.1564 | 97.6006
0 | 0.6993 | 0.00651 | -0.1561 | 107.4194
0.5 | 0.7673 | 0.00663 | -0.1556 | 115.7315
1 | 0.835 | 0.00675 | -0.155 | 123.7037
1.5 | 0.9032 | 0.00686 | -0.1544 | 131.6618
2 | 0.9699 | 0.00703 | -0.1535 | 137.9659
2.5 | 1.0379 | 0.00715 | -0.1527 | 145.1608
3 | 1.1038 | 0.00737 | -0.1514 | 149.7693
3.5 | 1.1708 | 0.00754 | -0.1502 | 155.2785
4 | 1.2361 | 0.00777 | -0.1485 | 159.0862
4.5 | 1.2997 | 0.00799 | -0.1463 | 162.6658
5 | 1.3606 | 0.00823 | -0.1434 | 165.322
5.5 | 1.42 | 0.00857 | -0.1401 | 165.6943
6 | 1.481 | 0.00889 | -0.1369 | 166.5917
6.5 | 1.5405 | 0.0093 | -0.1334 | 165.6452
7 | 1.5964 | 0.0098 | -0.1291 | 162.898
7.5 | 1.6507 | 0.01039 | -0.1245 | 158.8739
8 | 1.6998 | 0.01114 | -0.119 | 152.5853
8.5 | 1.7386 | 0.01223 | -0.1122 | 142.1586
9 | 1.7745 | 0.01346 | -0.1053 | 131.8351
9.5 | 1.7917 | 0.01509 | -0.0963 | 118.7343
10.5 | 1.8107 | 0.02137 | -0.081 | 84.7309
11 | 1.8085 | 0.02614 | -0.075 | 69.1852
11.5 | 1.8052 | 0.03174 | -0.0707 | 56.8746

## 81. Re 6M Mach 0.00 (1)
BIGFOIL.COM POLAR EXPORT
e559
EPPLER 559 |  |  |  | Cl Max: | 1.931 | at alpha= | 13 | deg
JavaFoil+Calcfoil stall+Eppler ext transition |  |  |  | L/D Max: | 233.313 | at alpha= | 7.5 | deg
Re: | 6000000 |  |  | Cd Min: | 0.00576 | at alpha= | 1.5 | deg
Mach: | 0 |  |  | Cl=0 at alpha= | -5.8443 | deg
|  |  |  | @ Cl=0.1, Cd= | 0.0065315
|  |  |  | @ Cl=0.4, Cd= | 0.0064734
|  |  |  | @ Cl=0.6, Cd= | 0.0066328
alpha (deg) | Cl | Cd | Cm | Cl/Cd
-20 | -0.762 | 0.11382 | -0.094 | -6.692
-19.5 | -0.777 | 0.10003 | -0.097 | -7.769
-19 | -0.788 | 0.09148 | -0.099 | -8.608
-18.5 | -0.795 | 0.08515 | -0.1 | -9.333
-18 | -0.8 | 0.07832 | -0.102 | -10.217
-17.5 | -0.802 | 0.07361 | -0.103 | -10.889
-17 | -0.802 | 0.06746 | -0.104 | -11.883
-16.5 | -0.798 | 0.06226 | -0.106 | -12.819
-16 | -0.792 | 0.05674 | -0.107 | -13.962
-15.5 | -0.782 | 0.05205 | -0.109 | -15.03
-15 | -0.769 | 0.04727 | -0.11 | -16.274
-14.5 | -0.753 | 0.04254 | -0.112 | -17.709
-14 | -0.733 | 0.03854 | -0.114 | -19.021
-13.5 | -0.711 | 0.03468 | -0.116 | -20.492
-13 | -0.684 | 0.0308 | -0.117 | -22.224
-12.5 | -0.653 | 0.02759 | -0.119 | -23.68
-12 | -0.619 | 0.02408 | -0.121 | -25.693
-11.5 | -0.581 | 0.02104 | -0.123 | -27.63
-11 | -0.542 | 0.01813 | -0.125 | -29.896
-10.5 | -0.5 | 0.01558 | -0.127 | -32.099
-10 | -0.456 | 0.01323 | -0.13 | -34.512
-9.5 | -0.41 | 0.01139 | -0.132 | -35.996
-9 | -0.361 | 0.01003 | -0.134 | -35.981
-8.5 | -0.309 | 0.00909 | -0.136 | -34.019
-8 | -0.255 | 0.00848 | -0.138 | -30.095
-7.5 | -0.199 | 0.00778 | -0.14 | -25.576
-7 | -0.14 | 0.00696 | -0.141 | -20.07
-6.5 | -0.08 | 0.00685 | -0.141 | -11.625
-6 | -0.019 | 0.0067 | -0.141 | -2.85
-5.5 | 0.042 | 0.00656 | -0.142 | 6.38
-5 | 0.103 | 0.00653 | -0.142 | 15.8
-4.5 | 0.164 | 0.00643 | -0.143 | 25.591
-4 | 0.226 | 0.00646 | -0.143 | 34.969
-3.5 | 0.287 | 0.00644 | -0.144 | 44.616
-3 | 0.349 | 0.00644 | -0.144 | 54.129
-2.5 | 0.41 | 0.00648 | -0.144 | 63.193
-2 | 0.471 | 0.00653 | -0.145 | 72.078
-1.5 | 0.532 | 0.00658 | -0.145 | 80.846
-1 | 0.593 | 0.00662 | -0.146 | 89.514
-0.5 | 0.653 | 0.00673 | -0.146 | 97.034
0 | 0.714 | 0.0068 | -0.146 | 105.044
0.5 | 0.775 | 0.00688 | -0.147 | 112.67
1 | 0.835 | 0.00698 | -0.147 | 119.561
1.5 | 0.895 | 0.00576 | -0.147 | 155.338
2 | 0.955 | 0.00581 | -0.147 | 164.175
2.5 | 1.014 | 0.00591 | -0.148 | 171.646
3 | 1.074 | 0.006 | -0.148 | 178.922
3.5 | 1.133 | 0.00607 | -0.148 | 186.591
4 | 1.192 | 0.00622 | -0.148 | 191.513
4.5 | 1.25 | 0.0064 | -0.149 | 195.236
5 | 1.309 | 0.00652 | -0.149 | 200.707
5.5 | 1.366 | 0.00665 | -0.149 | 205.537
6 | 1.424 | 0.00686 | -0.149 | 207.59
6.5 | 1.48 | 0.00713 | -0.15 | 207.565
7 | 1.536 | 0.00741 | -0.15 | 207.223
7.5 | 1.59 | 0.00681 | -0.15 | 233.313
8 | 1.642 | 0.00714 | -0.15 | 230.005
8.5 | 1.692 | 0.00749 | -0.15 | 225.774
9 | 1.738 | 0.01301 | -0.15 | 133.535
9.5 | 1.781 | 0.01388 | -0.15 | 128.289
10 | 1.822 | 0.01495 | -0.15 | 121.895
10.5 | 1.859 | 0.016 | -0.15 | 116.168
11 | 1.892 | 0.01723 | -0.15 | 109.797
11.5 | 1.918 | 0.01833 | -0.15 | 104.602
12 | 1.929 | 0.01984 | -0.149 | 97.22
12.5 | 1.93 | 0.0219 | -0.148 | 88.134
13 | 1.931 | 0.02351 | -0.147 | 82.138
13.5 | 1.926 | 0.02527 | -0.147 | 76.239
14 | 1.917 | 0.0271 | -0.146 | 70.748
14.5 | 1.901 | 0.02953 | -0.145 | 64.381
15 | 1.881 | 0.03207 | -0.144 | 58.651
15.5 | 1.856 | 0.03469 | -0.143 | 53.505
16 | 1.827 | 0.03786 | -0.142 | 48.255
16.5 | 1.793 | 0.04136 | -0.141 | 43.356
17 | 1.756 | 0.04532 | -0.14 | 38.74
17.5 | 1.716 | 0.04935 | -0.139 | 34.765
18 | 1.673 | 0.05362 | -0.138 | 31.203

## 82. Re 6M Mach 0.00 (2)
BIGFOIL.COM POLAR EXPORT
e559
EPPLER 559 |  |  |  | Cl Max: | 1.8444 | at alpha= | 16.5 | deg
XFOIL ncrit=9 |  |  |  | L/D Max: | 174.622 | at alpha= | 7 | deg
Re: | 6000000 |  |  | Cd Min: | 0.1013 | at alpha= | -20 | deg
Mach: | 0 |  |  | Cl=0 at alpha= | -5.3412 | deg
|  |  |  | @ Cl=0.1, Cd= | 0.0058555
|  |  |  | @ Cl=0.4, Cd= | 0.0056906
|  |  |  | @ Cl=0.6, Cd= | 0.0058273
alpha (deg) | Cl | Cd | Cm | Cl/Cd
-20 | -1.052 | 0.1013 | -0.0552 | -10.385
-19.5 | -1.1126 | 0.08588 | -0.064 | -12.9553
-19 | -1.1551 | 0.07379 | -0.0706 | -15.6539
-18.5 | -1.1971 | 0.06235 | -0.0767 | -19.1997
-18 | -1.2542 | 0.04917 | -0.0851 | -25.5074
-17.5 | -1.2813 | 0.03744 | -0.0965 | -34.2228
-17 | -1.2671 | 0.0282 | -0.1098 | -44.9326
-16.5 | -1.2228 | 0.02165 | -0.1234 | -56.4804
-16 | -1.2012 | 0.01805 | -0.1265 | -66.5485
-15.5 | -1.1465 | 0.01656 | -0.1292 | -69.2331
-15 | -1.0892 | 0.01536 | -0.1317 | -70.9115
-14.5 | -1.0286 | 0.01418 | -0.1345 | -72.5388
-14 | -0.9655 | 0.0131 | -0.1375 | -73.7023
-13.5 | -0.9003 | 0.01222 | -0.1405 | -73.6743
-13 | -0.8527 | 0.01154 | -0.1395 | -73.8908
-12.5 | -0.8 | 0.0109 | -0.1394 | -73.3945
-12 | -0.7367 | 0.01013 | -0.1415 | -72.7246
-11.5 | -0.6776 | 0.0095 | -0.1426 | -71.3263
-11 | -0.6104 | 0.0092 | -0.1451 | -66.3478
-10.5 | -0.5649 | 0.00904 | -0.1431 | -62.4889
-10 | -0.5145 | 0.00872 | -0.1421 | -59.0023
-9.5 | -0.4619 | 0.00845 | -0.1415 | -54.6627
-9 | -0.4079 | 0.00823 | -0.1411 | -49.5626
-8 | -0.2981 | 0.00774 | -0.1406 | -38.5142
-7.5 | -0.2427 | 0.0075 | -0.1404 | -32.36
-7 | -0.1874 | 0.00704 | -0.1404 | -26.6193
-6.5 | -0.1313 | 0.00668 | -0.1405 | -19.6557
-6 | -0.075 | 0.00639 | -0.1405 | -11.7371
-5.5 | -0.0181 | 0.00616 | -0.1406 | -2.9383
-5 | 0.0389 | 0.00599 | -0.1407 | 6.4942
-4.5 | 0.0963 | 0.00586 | -0.1408 | 16.4334
-4 | 0.1539 | 0.00579 | -0.141 | 26.5803
-3.5 | 0.2114 | 0.0057 | -0.1411 | 37.0877
-3 | 0.2692 | 0.00566 | -0.1413 | 47.5618
-2.5 | 0.3269 | 0.00566 | -0.1414 | 57.7562
-2 | 0.3847 | 0.00568 | -0.1415 | 67.7289
-1.5 | 0.4422 | 0.00572 | -0.1416 | 77.3077
-1 | 0.4995 | 0.00576 | -0.1417 | 86.7188
-0.5 | 0.5572 | 0.00579 | -0.1418 | 96.2349
0 | 0.6146 | 0.00584 | -0.1419 | 105.2397
0.5 | 0.6715 | 0.00594 | -0.1419 | 113.0471
1 | 0.7289 | 0.00598 | -0.142 | 121.8896
1.5 | 0.7857 | 0.00607 | -0.142 | 129.4399
2 | 0.8422 | 0.00617 | -0.142 | 136.4992
2.5 | 0.8989 | 0.00627 | -0.142 | 143.3652
3 | 0.9546 | 0.00641 | -0.1418 | 148.9236
3.5 | 1.0108 | 0.00651 | -0.1418 | 155.2688
4 | 1.0662 | 0.00665 | -0.1416 | 160.3308
4.5 | 1.1209 | 0.00683 | -0.1413 | 164.1142
5 | 1.176 | 0.00697 | -0.1411 | 168.7231
5.5 | 1.2299 | 0.00717 | -0.1407 | 171.5342
6 | 1.2828 | 0.00741 | -0.1402 | 173.1174
6.5 | 1.3351 | 0.00766 | -0.1395 | 174.295
7 | 1.3865 | 0.00794 | -0.1387 | 174.6222
7.5 | 1.4368 | 0.00825 | -0.1378 | 174.1576
8 | 1.4846 | 0.00867 | -0.1364 | 171.2341
8.5 | 1.5299 | 0.00918 | -0.1346 | 166.6558
9 | 1.5692 | 0.00988 | -0.1318 | 158.8259
9.5 | 1.6014 | 0.0105 | -0.1275 | 152.5143
10 | 1.6297 | 0.01138 | -0.1225 | 143.2074
10.5 | 1.6582 | 0.01222 | -0.1176 | 135.6956
11 | 1.6862 | 0.01313 | -0.1129 | 128.4235
11.5 | 1.7151 | 0.01402 | -0.1085 | 122.3324
12 | 1.7407 | 0.01506 | -0.1039 | 115.5843
12.5 | 1.7632 | 0.01626 | -0.099 | 108.4379
13 | 1.7828 | 0.01768 | -0.094 | 100.8371
13.5 | 1.7995 | 0.01935 | -0.0891 | 92.9974
14 | 1.8138 | 0.02133 | -0.0845 | 85.0352
14.5 | 1.8249 | 0.02375 | -0.0802 | 76.8379
15 | 1.8335 | 0.02663 | -0.0764 | 68.8509
15.5 | 1.8405 | 0.02999 | -0.0732 | 61.3705
16 | 1.8436 | 0.03404 | -0.0706 | 54.1598
16.5 | 1.8444 | 0.03871 | -0.0686 | 47.6466
17 | 1.8422 | 0.0441 | -0.0674 | 41.7732
17.5 | 1.8378 | 0.05016 | -0.0669 | 36.6388
18 | 1.8313 | 0.05686 | -0.067 | 32.2072
18.5 | 1.8239 | 0.06406 | -0.0678 | 28.4717
19 | 1.8121 | 0.07221 | -0.0693 | 25.0949
19.5 | 1.7979 | 0.08106 | -0.0715 | 22.1799
20 | 1.7844 | 0.09015 | -0.0742 | 19.7937

## 83. Re 6M Mach 0.10 (1)
BIGFOIL.COM POLAR EXPORT
e559
EPPLER 559 |  |  |  | Cl Max: | 1.928 | at alpha= | 12 | deg
JavaFoil+Calcfoil stall+Eppler ext transition |  |  |  | L/D Max: | 232.897 | at alpha= | 7.5 | deg
Re: | 6000000 |  |  | Cd Min: | 0.00575 | at alpha= | 1.5 | deg
Mach: | 0.1 |  |  | Cl=0 at alpha= | -5.8443 | deg
|  |  |  | @ Cl=0.1, Cd= | 0.0065165
|  |  |  | @ Cl=0.4, Cd= | 0.0064739
|  |  |  | @ Cl=0.6, Cd= | 0.006684
alpha (deg) | Cl | Cd | Cm | Cl/Cd
-20 | -0.724 | 0.11675 | -0.093 | -6.205
-19.5 | -0.738 | 0.11086 | -0.094 | -6.653
-19 | -0.754 | 0.09726 | -0.098 | -7.756
-18.5 | -0.767 | 0.08815 | -0.1 | -8.696
-18 | -0.775 | 0.08176 | -0.101 | -9.475
-17.5 | -0.78 | 0.07616 | -0.103 | -10.239
-17 | -0.783 | 0.07016 | -0.104 | -11.154
-16.5 | -0.782 | 0.06413 | -0.106 | -12.2
-16 | -0.779 | 0.05851 | -0.107 | -13.312
-15.5 | -0.772 | 0.05354 | -0.109 | -14.413
-15 | -0.761 | 0.04868 | -0.11 | -15.625
-14.5 | -0.746 | 0.04412 | -0.112 | -16.912
-14 | -0.728 | 0.03964 | -0.114 | -18.37
-13.5 | -0.707 | 0.03589 | -0.116 | -19.691
-13 | -0.682 | 0.03195 | -0.117 | -21.334
-12.5 | -0.651 | 0.02852 | -0.119 | -22.841
-12 | -0.618 | 0.02486 | -0.121 | -24.844
-11.5 | -0.581 | 0.02174 | -0.123 | -26.716
-11 | -0.542 | 0.0187 | -0.125 | -28.977
-10.5 | -0.5 | 0.01616 | -0.128 | -30.945
-10 | -0.457 | 0.01369 | -0.13 | -33.362
-9.5 | -0.41 | 0.01185 | -0.132 | -34.609
-9 | -0.362 | 0.01027 | -0.135 | -35.206
-8.5 | -0.31 | 0.00925 | -0.137 | -33.52
-8 | -0.256 | 0.00858 | -0.139 | -29.809
-7.5 | -0.2 | 0.00784 | -0.141 | -25.501
-7 | -0.14 | 0.00699 | -0.141 | -20.085
-6.5 | -0.08 | 0.00689 | -0.142 | -11.609
-6 | -0.019 | 0.00669 | -0.142 | -2.87
-5.5 | 0.042 | 0.00661 | -0.143 | 6.368
-5 | 0.104 | 0.00651 | -0.143 | 15.911
-4.5 | 0.165 | 0.00647 | -0.143 | 25.53
-4 | 0.227 | 0.00644 | -0.144 | 35.229
-3.5 | 0.289 | 0.00648 | -0.144 | 44.575
-3 | 0.35 | 0.00649 | -0.145 | 53.95
-2.5 | 0.412 | 0.00647 | -0.145 | 63.645
-2 | 0.473 | 0.00652 | -0.146 | 72.565
-1.5 | 0.534 | 0.0066 | -0.146 | 81.003
-1 | 0.595 | 0.00668 | -0.146 | 89.191
-0.5 | 0.657 | 0.00673 | -0.147 | 97.512
0 | 0.718 | 0.0068 | -0.147 | 105.483
0.5 | 0.779 | 0.00691 | -0.147 | 112.654
1 | 0.839 | 0.00699 | -0.148 | 120.002
1.5 | 0.899 | 0.00575 | -0.148 | 156.429
2 | 0.959 | 0.00585 | -0.148 | 163.909
2.5 | 1.019 | 0.00592 | -0.148 | 172.232
3 | 1.079 | 0.00601 | -0.149 | 179.605
3.5 | 1.138 | 0.0061 | -0.149 | 186.673
4 | 1.198 | 0.00623 | -0.149 | 192.365
4.5 | 1.256 | 0.00641 | -0.149 | 195.933
5 | 1.315 | 0.00655 | -0.15 | 200.893
5.5 | 1.373 | 0.0067 | -0.15 | 204.799
6 | 1.43 | 0.00692 | -0.15 | 206.798
6.5 | 1.487 | 0.00719 | -0.15 | 206.723
7 | 1.543 | 0.00747 | -0.15 | 206.509
7.5 | 1.597 | 0.00686 | -0.151 | 232.897
8 | 1.649 | 0.0072 | -0.151 | 228.949
8.5 | 1.699 | 0.00753 | -0.151 | 225.496
9 | 1.745 | 0.01319 | -0.151 | 132.223
9.5 | 1.788 | 0.01409 | -0.151 | 126.896
10 | 1.828 | 0.01531 | -0.151 | 119.42
10.5 | 1.864 | 0.01625 | -0.151 | 114.724
11 | 1.897 | 0.01755 | -0.151 | 108.06
11.5 | 1.919 | 0.01873 | -0.151 | 102.444
12 | 1.928 | 0.02029 | -0.15 | 94.993
12.5 | 1.927 | 0.0224 | -0.149 | 86.047
13 | 1.926 | 0.02411 | -0.148 | 79.873
13.5 | 1.918 | 0.02607 | -0.147 | 73.543
14 | 1.905 | 0.02802 | -0.146 | 68
14.5 | 1.886 | 0.0306 | -0.145 | 61.617
15 | 1.862 | 0.03313 | -0.144 | 56.204
15.5 | 1.832 | 0.03612 | -0.143 | 50.727
16 | 1.798 | 0.03952 | -0.142 | 45.501
16.5 | 1.759 | 0.0434 | -0.141 | 40.541
17 | 1.717 | 0.04743 | -0.14 | 36.2

## 84. Re 6M Mach 0.10 (2)
BIGFOIL.COM POLAR EXPORT
e559
EPPLER 559 |  |  |  | Cl Max: | 1.8362 | at alpha= | 16 | deg
XFOIL ncrit=9 |  |  |  | L/D Max: | 174.556 | at alpha= | 7 | deg
Re: | 6000000 |  |  | Cd Min: | 0.11179 | at alpha= | -20 | deg
Mach: | 0.1 |  |  | Cl=0 at alpha= | -5.3322 | deg
|  |  |  | @ Cl=0.1, Cd= | 0.0058651
|  |  |  | @ Cl=0.4, Cd= | 0.0056995
|  |  |  | @ Cl=0.6, Cd= | 0.0058448
alpha (deg) | Cl | Cd | Cm | Cl/Cd
-20 | -0.9972 | 0.11179 | -0.0501 | -8.9203
-19.5 | -1.0571 | 0.09591 | -0.0593 | -11.0218
-19 | -1.0917 | 0.08456 | -0.0655 | -12.9104
-18.5 | -1.1296 | 0.07316 | -0.0717 | -15.4401
-18 | -1.1873 | 0.05996 | -0.0789 | -19.8015
-17.5 | -1.2253 | 0.04713 | -0.0901 | -25.9983
-17 | -1.2404 | 0.03551 | -0.1035 | -34.931
-16.5 | -1.2204 | 0.02671 | -0.1168 | -45.6908
-16 | -1.2085 | 0.01957 | -0.1268 | -61.7527
-15.5 | -1.1566 | 0.01741 | -0.1305 | -66.4331
-15 | -1.0999 | 0.01595 | -0.1332 | -68.9592
-14.5 | -1.0385 | 0.01479 | -0.1359 | -70.2164
-14 | -0.9754 | 0.01353 | -0.139 | -72.0916
-13.5 | -0.9099 | 0.01253 | -0.1419 | -72.6177
-13 | -0.8615 | 0.01178 | -0.141 | -73.1324
-12.5 | -0.8086 | 0.01109 | -0.1407 | -72.9125
-11.5 | -0.6845 | 0.00964 | -0.1439 | -71.0062
-11 | -0.6164 | 0.00931 | -0.1464 | -66.2084
-10.5 | -0.5706 | 0.00913 | -0.1442 | -62.4973
-10 | -0.5196 | 0.00882 | -0.1432 | -58.9116
-9.5 | -0.4667 | 0.00852 | -0.1425 | -54.777
-9 | -0.4122 | 0.00828 | -0.142 | -49.7826
-8.5 | -0.3573 | 0.00803 | -0.1417 | -44.4956
-8 | -0.3015 | 0.00778 | -0.1414 | -38.7532
-7 | -0.1898 | 0.00709 | -0.1412 | -26.7701
-6.5 | -0.1333 | 0.00673 | -0.1412 | -19.8068
-6 | -0.0766 | 0.00642 | -0.1412 | -11.9315
-5.5 | -0.0193 | 0.00618 | -0.1413 | -3.123
-5 | 0.0382 | 0.00602 | -0.1414 | 6.3455
-4.5 | 0.0959 | 0.00587 | -0.1415 | 16.3373
-4 | 0.1539 | 0.0058 | -0.1416 | 26.5345
-3.5 | 0.2118 | 0.00571 | -0.1417 | 37.0928
-3 | 0.27 | 0.00568 | -0.1419 | 47.5352
-2.5 | 0.328 | 0.00568 | -0.142 | 57.7465
-2 | 0.3862 | 0.00569 | -0.1421 | 67.8735
-1.5 | 0.4442 | 0.00573 | -0.1422 | 77.5218
-1 | 0.5019 | 0.00577 | -0.1422 | 86.9844
-0.5 | 0.5598 | 0.00581 | -0.1424 | 96.3511
0 | 0.6176 | 0.00586 | -0.1424 | 105.3925
0.5 | 0.675 | 0.00595 | -0.1424 | 113.4454
1 | 0.7326 | 0.006 | -0.1425 | 122.1
1.5 | 0.7899 | 0.00608 | -0.1425 | 129.9178
2 | 0.8466 | 0.0062 | -0.1425 | 136.5484
2.5 | 0.9037 | 0.00629 | -0.1425 | 143.6725
3 | 0.9599 | 0.00642 | -0.1423 | 149.5171
3.5 | 1.0163 | 0.00654 | -0.1422 | 155.3976
4 | 1.0723 | 0.00667 | -0.142 | 160.7646
4.5 | 1.1273 | 0.00686 | -0.1417 | 164.3294
5 | 1.1827 | 0.007 | -0.1414 | 168.9571
5.5 | 1.2371 | 0.0072 | -0.141 | 171.8194
6 | 1.2904 | 0.00744 | -0.1404 | 173.4409
6.5 | 1.343 | 0.0077 | -0.1397 | 174.4156
7 | 1.3947 | 0.00799 | -0.1388 | 174.5557
7.5 | 1.4454 | 0.0083 | -0.1378 | 174.1446
8 | 1.4932 | 0.00874 | -0.1363 | 170.8467
8.5 | 1.5387 | 0.00924 | -0.1344 | 166.526
9 | 1.5778 | 0.00997 | -0.1314 | 158.2548
9.5 | 1.6082 | 0.01058 | -0.1266 | 152.0038
10 | 1.6354 | 0.01148 | -0.1212 | 142.4564
10.5 | 1.6641 | 0.01237 | -0.1163 | 134.5271
11 | 1.6917 | 0.01331 | -0.1114 | 127.0999
11.5 | 1.7199 | 0.01425 | -0.1069 | 120.6947
12 | 1.7443 | 0.01538 | -0.1019 | 113.4135
12.5 | 1.766 | 0.01668 | -0.0969 | 105.8753
13 | 1.7838 | 0.01824 | -0.0918 | 97.7961
13.5 | 1.7998 | 0.02005 | -0.0869 | 89.7656
14 | 1.8132 | 0.02222 | -0.0823 | 81.6022
14.5 | 1.8235 | 0.02486 | -0.0781 | 73.3508
15 | 1.8307 | 0.02806 | -0.0745 | 65.2423
15.5 | 1.835 | 0.03186 | -0.0714 | 57.5957
16 | 1.8362 | 0.03636 | -0.0691 | 50.5006
16.5 | 1.8332 | 0.04169 | -0.0674 | 43.9722
17 | 1.8321 | 0.04728 | -0.0666 | 38.75
17.5 | 1.8245 | 0.05398 | -0.0665 | 33.7996
18 | 1.8178 | 0.06103 | -0.067 | 29.7854
18.5 | 1.8069 | 0.06896 | -0.0682 | 26.2021
19 | 1.7935 | 0.07763 | -0.0702 | 23.1032
19.5 | 1.7813 | 0.08644 | -0.0726 | 20.6074
20 | 1.7673 | 0.09583 | -0.0756 | 18.442

## 85. Re 6M Mach 0.25 (1)
BIGFOIL.COM POLAR EXPORT
e559
EPPLER 559 |  |  |  | Cl Max: | 1.915 | at alpha= | 11.5 | deg
JavaFoil+Calcfoil stall+Eppler ext transition |  |  |  | L/D Max: | 233.445 | at alpha= | 7 | deg
Re: | 6000000 |  |  | Cd Min: | 0.00567 | at alpha= | 0.5 | deg
Mach: | 0.25 |  |  | Cl=0 at alpha= | -5.8413 | deg
|  |  |  | @ Cl=0.1, Cd= | 0.0066133
|  |  |  | @ Cl=0.4, Cd= | 0.0065573
|  |  |  | @ Cl=0.6, Cd= | 0.0067329
alpha (deg) | Cl | Cd | Cm | Cl/Cd
-19.5 | -0.422 | 0.17038 | -0.068 | -2.479
-19 | -0.466 | 0.15654 | -0.073 | -2.98
-18.5 | -0.51 | 0.13776 | -0.082 | -3.704
-18 | -0.55 | 0.12178 | -0.088 | -4.52
-17.5 | -0.588 | 0.10552 | -0.095 | -5.572
-17 | -0.621 | 0.09117 | -0.099 | -6.81
-16.5 | -0.649 | 0.07913 | -0.103 | -8.196
-16 | -0.668 | 0.07204 | -0.105 | -9.268
-15.5 | -0.682 | 0.06449 | -0.108 | -10.57
-15 | -0.689 | 0.05832 | -0.11 | -11.817
-14.5 | -0.691 | 0.0525 | -0.112 | -13.156
-14 | -0.686 | 0.04731 | -0.114 | -14.496
-13.5 | -0.676 | 0.0423 | -0.116 | -15.981
-13 | -0.66 | 0.03771 | -0.118 | -17.501
-12.5 | -0.637 | 0.03373 | -0.12 | -18.875
-12 | -0.607 | 0.03011 | -0.122 | -20.148
-11.5 | -0.574 | 0.02606 | -0.124 | -22.037
-11 | -0.537 | 0.02294 | -0.126 | -23.428
-10.5 | -0.498 | 0.01954 | -0.128 | -25.507
-10 | -0.456 | 0.01655 | -0.131 | -27.578
-9.5 | -0.411 | 0.0141 | -0.133 | -29.178
-9 | -0.363 | 0.01204 | -0.136 | -30.169
-8.5 | -0.313 | 0.01043 | -0.138 | -29.954
-8 | -0.259 | 0.00931 | -0.141 | -27.805
-7.5 | -0.202 | 0.00857 | -0.143 | -23.62
-7 | -0.144 | 0.00724 | -0.145 | -19.88
-6.5 | -0.082 | 0.007 | -0.146 | -11.735
-6 | -0.02 | 0.00679 | -0.146 | -2.899
-5.5 | 0.043 | 0.00674 | -0.147 | 6.413
-5 | 0.106 | 0.0066 | -0.147 | 16.118
-4.5 | 0.17 | 0.00652 | -0.147 | 26.025
-4 | 0.233 | 0.00655 | -0.148 | 35.594
-3.5 | 0.297 | 0.00655 | -0.148 | 45.31
-3 | 0.36 | 0.00657 | -0.149 | 54.772
-2.5 | 0.423 | 0.00655 | -0.149 | 64.557
-2 | 0.486 | 0.00659 | -0.15 | 73.706
-1.5 | 0.549 | 0.00666 | -0.15 | 82.384
-1 | 0.612 | 0.00675 | -0.15 | 90.581
-0.5 | 0.674 | 0.00684 | -0.151 | 98.56
0 | 0.737 | 0.00694 | -0.151 | 106.17
0.5 | 0.8 | 0.00567 | -0.151 | 141.009
1 | 0.861 | 0.00572 | -0.152 | 150.532
1.5 | 0.923 | 0.00583 | -0.152 | 158.303
2 | 0.985 | 0.00594 | -0.152 | 165.859
2.5 | 1.046 | 0.006 | -0.153 | 174.345
3 | 1.108 | 0.00609 | -0.153 | 181.863
3.5 | 1.169 | 0.00619 | -0.153 | 188.794
4 | 1.229 | 0.00635 | -0.153 | 193.556
4.5 | 1.29 | 0.00654 | -0.154 | 197.057
5 | 1.349 | 0.00671 | -0.154 | 201.013
5.5 | 1.409 | 0.00684 | -0.154 | 205.911
6 | 1.467 | 0.00712 | -0.154 | 206.164
6.5 | 1.525 | 0.00741 | -0.154 | 205.724
7 | 1.581 | 0.00677 | -0.155 | 233.445
7.5 | 1.636 | 0.00709 | -0.155 | 230.704
8 | 1.689 | 0.00749 | -0.155 | 225.333
8.5 | 1.738 | 0.01315 | -0.155 | 132.147
9 | 1.782 | 0.01427 | -0.155 | 124.841
9.5 | 1.823 | 0.01542 | -0.155 | 118.186
10 | 1.858 | 0.01666 | -0.155 | 111.513
10.5 | 1.889 | 0.01805 | -0.155 | 104.677
11 | 1.911 | 0.01944 | -0.154 | 98.294
11.5 | 1.915 | 0.02143 | -0.153 | 89.365
12 | 1.907 | 0.02394 | -0.152 | 79.671
12.5 | 1.895 | 0.02605 | -0.151 | 72.76
13 | 1.875 | 0.02843 | -0.15 | 65.937
13.5 | 1.846 | 0.031 | -0.149 | 59.542
14 | 1.809 | 0.03373 | -0.148 | 53.624
14.5 | 1.759 | 0.03755 | -0.147 | 46.855
15 | 1.703 | 0.04141 | -0.145 | 41.123
15.5 | 1.637 | 0.04609 | -0.144 | 35.508
16 | 1.563 | 0.05098 | -0.143 | 30.66
16.5 | 1.482 | 0.05669 | -0.142 | 26.146

## 86. Re 6M Mach 0.25 (2)
BIGFOIL.COM POLAR EXPORT
e559
EPPLER 559 |  |  |  | Cl Max: | 1.8061 | at alpha= | 14.5 | deg
XFOIL ncrit=9 |  |  |  | L/D Max: | 175.284 | at alpha= | 6.5 | deg
Re: | 6000000 |  |  | Cd Min: | 0.14344 | at alpha= | -19.5 | deg
Mach: | 0.25 |  |  | Cl=0 at alpha= | -5.283 | deg
|  |  |  | @ Cl=0.1, Cd= | 0.0059319
|  |  |  | @ Cl=0.4, Cd= | 0.0057909
|  |  |  | @ Cl=0.6, Cd= | 0.0059258
alpha (deg) | Cl | Cd | Cm | Cl/Cd
-19.5 | -0.8156 | 0.14344 | -0.0356 | -5.686
-19 | -0.8412 | 0.13152 | -0.0423 | -6.396
-18.5 | -0.8677 | 0.1199 | -0.0488 | -7.2369
-18 | -0.9116 | 0.10619 | -0.0567 | -8.5846
-17.5 | -0.9463 | 0.0918 | -0.068 | -10.3083
-17 | -0.9742 | 0.07785 | -0.0805 | -12.5138
-16.5 | -0.997 | 0.06496 | -0.0929 | -15.3479
-16 | -1.0226 | 0.05293 | -0.1044 | -19.3199
-15.5 | -1.0535 | 0.04082 | -0.1168 | -25.8084
-15 | -1.0779 | 0.0306 | -0.1261 | -35.2255
-14.5 | -1.0801 | 0.0219 | -0.1352 | -49.3196
-14 | -1.0266 | 0.01696 | -0.1456 | -60.5307
-13.5 | -0.9604 | 0.0151 | -0.1493 | -63.6026
-13 | -0.8999 | 0.0137 | -0.1506 | -65.6861
-12.5 | -0.8557 | 0.01251 | -0.1483 | -68.4013
-11.5 | -0.7231 | 0.01066 | -0.151 | -67.833
-11 | -0.6498 | 0.01007 | -0.1536 | -64.5283
-10.5 | -0.6022 | 0.00971 | -0.1509 | -62.0185
-10 | -0.5491 | 0.00938 | -0.1493 | -58.5394
-9.5 | -0.4936 | 0.00902 | -0.1482 | -54.7228
-9 | -0.4368 | 0.00864 | -0.1473 | -50.5556
-8.5 | -0.3788 | 0.00836 | -0.1467 | -45.311
-8 | -0.3208 | 0.00806 | -0.1461 | -39.8015
-7.5 | -0.2618 | 0.00781 | -0.1457 | -33.5211
-7 | -0.2031 | 0.0075 | -0.1454 | -27.08
-6.5 | -0.1448 | 0.00699 | -0.1452 | -20.7153
-6 | -0.0856 | 0.00662 | -0.1451 | -12.9305
-5.5 | -0.026 | 0.00634 | -0.145 | -4.1009
-5 | 0.0339 | 0.00611 | -0.145 | 5.5483
-4.5 | 0.0939 | 0.00594 | -0.145 | 15.8081
-4 | 0.1541 | 0.00586 | -0.1451 | 26.2969
-3.5 | 0.2142 | 0.0058 | -0.1451 | 36.931
-3 | 0.2744 | 0.00576 | -0.1451 | 47.6389
-2.5 | 0.3344 | 0.00577 | -0.1452 | 57.9549
-2 | 0.3945 | 0.00579 | -0.1452 | 68.1347
-1.5 | 0.4547 | 0.0058 | -0.1453 | 78.3966
-1 | 0.5147 | 0.00583 | -0.1453 | 88.2847
-0.5 | 0.5743 | 0.0059 | -0.1453 | 97.339
0 | 0.634 | 0.00596 | -0.1453 | 106.3758
0.5 | 0.6938 | 0.00601 | -0.1454 | 115.4409
1 | 0.7529 | 0.00611 | -0.1453 | 123.2242
1.5 | 0.8125 | 0.00619 | -0.1453 | 131.2601
2 | 0.8714 | 0.0063 | -0.1451 | 138.3175
2.5 | 0.9302 | 0.00641 | -0.1449 | 145.117
3 | 0.989 | 0.00652 | -0.1448 | 151.6871
3.5 | 1.0468 | 0.00669 | -0.1444 | 156.4723
4 | 1.1052 | 0.00682 | -0.1441 | 162.0528
4.5 | 1.1626 | 0.007 | -0.1436 | 166.0857
5 | 1.2194 | 0.0072 | -0.143 | 169.3611
5.5 | 1.2763 | 0.00739 | -0.1424 | 172.7064
6 | 1.3319 | 0.00762 | -0.1415 | 174.79
6.5 | 1.3865 | 0.00791 | -0.1405 | 175.2845
7 | 1.4399 | 0.00822 | -0.1392 | 175.1703
7.5 | 1.4918 | 0.00858 | -0.1376 | 173.8695
8 | 1.5395 | 0.0091 | -0.1353 | 169.1758
8.5 | 1.5854 | 0.00964 | -0.1326 | 164.4606
9 | 1.6197 | 0.01033 | -0.1278 | 156.7957
9.5 | 1.642 | 0.01106 | -0.1207 | 148.4629
10 | 1.6702 | 0.01209 | -0.115 | 138.1472
10.5 | 1.6955 | 0.01326 | -0.1091 | 127.8658
11 | 1.7202 | 0.01448 | -0.1033 | 118.7983
11.5 | 1.7439 | 0.01581 | -0.0977 | 110.3036
12 | 1.7608 | 0.01753 | -0.0917 | 100.445
12.5 | 1.7769 | 0.0195 | -0.0862 | 91.1231
13 | 1.79 | 0.0219 | -0.0811 | 81.7352
13.5 | 1.7993 | 0.02487 | -0.0764 | 72.3482
14 | 1.8043 | 0.02857 | -0.0724 | 63.1537
14.5 | 1.8061 | 0.03299 | -0.0693 | 54.7469
15 | 1.8027 | 0.03839 | -0.0669 | 46.9575
15.5 | 1.7977 | 0.04446 | -0.0656 | 40.4341
16 | 1.7887 | 0.05145 | -0.0651 | 34.7658
16.5 | 1.7754 | 0.05943 | -0.0655 | 29.8738
17 | 1.7659 | 0.06739 | -0.0665 | 26.2042
17.5 | 1.7519 | 0.07634 | -0.0684 | 22.9487
18 | 1.7361 | 0.08592 | -0.071 | 20.206
18.5 | 1.7224 | 0.09554 | -0.074 | 18.0281
19 | 1.7104 | 0.10512 | -0.0774 | 16.2709
19.5 | 1.6961 | 0.11526 | -0.0815 | 14.7154

## 87. Re 6M Mach 0.50 (1)
BIGFOIL.COM POLAR EXPORT
e559
EPPLER 559 |  |  |  | Cl Max: | 1.865 | at alpha= | 8.5 | deg
JavaFoil+Calcfoil stall+Eppler ext transition |  |  |  | L/D Max: | 230.898 | at alpha= | 5 | deg
Re: | 6000000 |  |  | Cd Min: | 0.00565 | at alpha= | -2.5 | deg
Mach: | 0.5 |  |  | Cl=0 at alpha= | -5.8429 | deg
|  |  |  | @ Cl=0.1, Cd= | 0.0071182
|  |  |  | @ Cl=0.4, Cd= | 0.0069009
|  |  |  | @ Cl=0.6, Cd= | 0.00566
alpha (deg) | Cl | Cd | Cm | Cl/Cd
-20 | -0.808 | 0.15349 | -0.097 | -5.264
-19.5 | -0.78 | 0.1454 | -0.098 | -5.364
-19 | -0.75 | 0.14199 | -0.096 | -5.28
-18.5 | -0.718 | 0.14016 | -0.093 | -5.125
-18 | -0.687 | 0.1378 | -0.089 | -4.988
-17.5 | -0.659 | 0.13312 | -0.088 | -4.947
-17 | -0.635 | 0.13131 | -0.094 | -4.835
-16.5 | -0.609 | 0.11813 | -0.098 | -5.158
-16 | -0.579 | 0.1137 | -0.096 | -5.093
-15.5 | -0.547 | 0.1134 | -0.09 | -4.825
-15 | -0.516 | 0.11002 | -0.084 | -4.692
-14.5 | -0.491 | 0.10903 | -0.091 | -4.507
-14 | -0.465 | 0.09775 | -0.096 | -4.76
-13.5 | -0.434 | 0.09617 | -0.089 | -4.511
-13 | -0.403 | 0.09423 | -0.079 | -4.274
-12.5 | -0.377 | 0.09202 | -0.088 | -4.098
-12 | -0.349 | 0.08422 | -0.091 | -4.149
-11.5 | -0.323 | 0.0762 | -0.095 | -4.233
-11 | -0.304 | 0.05649 | -0.116 | -5.38
-10.5 | -0.283 | 0.0404 | -0.128 | -7.008
-10 | -0.383 | 0.03503 | -0.132 | -10.921
-9.5 | -0.383 | 0.02892 | -0.136 | -13.239
-9 | -0.355 | 0.02426 | -0.139 | -14.614
-8.5 | -0.314 | 0.02013 | -0.143 | -15.581
-8 | -0.264 | 0.01696 | -0.146 | -15.581
-7.5 | -0.21 | 0.01408 | -0.15 | -14.9
-7 | -0.151 | 0.01175 | -0.153 | -12.83
-6.5 | -0.09 | 0.00819 | -0.161 | -10.963
-6 | -0.022 | 0.00756 | -0.163 | -2.895
-5.5 | 0.048 | 0.00725 | -0.164 | 6.635
-5 | 0.119 | 0.00707 | -0.164 | 16.785
-4.5 | 0.19 | 0.00695 | -0.165 | 27.274
-4 | 0.26 | 0.0069 | -0.165 | 37.75
-3.5 | 0.331 | 0.00693 | -0.166 | 47.819
-3 | 0.402 | 0.0069 | -0.166 | 58.226
-2.5 | 0.472 | 0.00565 | -0.167 | 83.609
-2 | 0.543 | 0.00566 | -0.167 | 95.874
-1.5 | 0.613 | 0.00566 | -0.167 | 108.231
-1 | 0.683 | 0.00576 | -0.168 | 118.571
-0.5 | 0.753 | 0.0058 | -0.168 | 129.832
0 | 0.822 | 0.00583 | -0.169 | 140.994
0.5 | 0.891 | 0.00593 | -0.169 | 150.094
1 | 0.96 | 0.00602 | -0.169 | 159.523
1.5 | 1.028 | 0.00617 | -0.17 | 166.524
2 | 1.096 | 0.00627 | -0.17 | 174.88
2.5 | 1.164 | 0.00638 | -0.17 | 182.633
3 | 1.232 | 0.00655 | -0.171 | 188.026
3.5 | 1.299 | 0.00674 | -0.171 | 192.866
4 | 1.366 | 0.00614 | -0.171 | 222.329
4.5 | 1.431 | 0.00632 | -0.172 | 226.441
5 | 1.496 | 0.00648 | -0.172 | 230.898
5.5 | 1.56 | 0.0068 | -0.172 | 229.52
6 | 1.622 | 0.01213 | -0.172 | 133.721
6.5 | 1.683 | 0.01308 | -0.172 | 128.607
7 | 1.74 | 0.01423 | -0.172 | 122.241
7.5 | 1.792 | 0.01575 | -0.172 | 113.804
8 | 1.837 | 0.0174 | -0.172 | 105.591
8.5 | 1.865 | 0.0197 | -0.172 | 94.645
9 | 1.862 | 0.02261 | -0.17 | 82.353
9.5 | 1.839 | 0.02635 | -0.167 | 69.809
10 | 1.785 | 0.03128 | -0.165 | 57.054
10.5 | 1.666 | 0.03777 | -0.162 | 44.106
11 | 1.066 | 0.04835 | -0.158 | 22.049
11.5 | 1.083 | 0.05707 | -0.155 | 18.978
12 | 1.11 | 0.0594 | -0.155 | 18.684
12.5 | 1.121 | 0.07188 | -0.15 | 15.596
13 | 1.157 | 0.06899 | -0.152 | 16.768
13.5 | 1.172 | 0.08011 | -0.149 | 14.631

## 88. Re 6M Mach 0.50 (2)
BIGFOIL.COM POLAR EXPORT
e559
EPPLER 559 |  |  |  | Cl Max: | 1.8197 | at alpha= | 10.5 | deg
XFOIL ncrit=9 |  |  |  | L/D Max: | 172.838 | at alpha= | 5.5 | deg
Re: | 6000000 |  |  | Cd Min: | 0.1202 | at alpha= | -15 | deg
Mach: | 0.5 |  |  | Cl=0 at alpha= | -5.0518 | deg
|  |  |  | @ Cl=0.1, Cd= | 0.0063738
|  |  |  | @ Cl=0.4, Cd= | 0.0061078
|  |  |  | @ Cl=0.6, Cd= | 0.0062241
alpha (deg) | Cl | Cd | Cm | Cl/Cd
-15 | -0.4491 | 0.1202 | -0.0871 | -3.7363
-14.5 | -0.4601 | 0.11115 | -0.0908 | -4.1395
-14 | -0.4724 | 0.10146 | -0.096 | -4.656
-13.5 | -0.4842 | 0.09124 | -0.1031 | -5.3069
-13 | -0.4942 | 0.08125 | -0.1108 | -6.0825
-12.5 | -0.5069 | 0.07113 | -0.1192 | -7.1264
-12 | -0.5181 | 0.06068 | -0.1296 | -8.5382
-11.5 | -0.5326 | 0.05056 | -0.1397 | -10.534
-11 | -0.5609 | 0.04157 | -0.1461 | -13.4929
-10.5 | -0.5545 | 0.02821 | -0.1722 | -19.6562
-10 | -0.5991 | 0.02078 | -0.1732 | -28.8306
-9.5 | -0.5977 | 0.01397 | -0.1775 | -42.7845
-9 | -0.5497 | 0.01176 | -0.1742 | -46.7432
-8.5 | -0.4856 | 0.01057 | -0.1712 | -45.9413
-8 | -0.4169 | 0.00971 | -0.1687 | -42.9351
-7.5 | -0.3463 | 0.00914 | -0.1666 | -37.8884
-7 | -0.2751 | 0.00864 | -0.1648 | -31.8403
-6.5 | -0.2035 | 0.00825 | -0.1634 | -24.6667
-6 | -0.1324 | 0.00782 | -0.1622 | -16.9309
-5.5 | -0.0632 | 0.00708 | -0.1614 | -8.9266
-5 | 0.0073 | 0.00668 | -0.1607 | 1.0928
-4.5 | 0.078 | 0.00643 | -0.1602 | 12.1306
-4 | 0.1485 | 0.00625 | -0.1597 | 23.76
-3.5 | 0.219 | 0.00616 | -0.1593 | 35.5519
-3 | 0.2891 | 0.00611 | -0.1589 | 47.3159
-2.5 | 0.3589 | 0.00609 | -0.1586 | 58.9327
-2 | 0.4282 | 0.00612 | -0.1583 | 69.9673
-1.5 | 0.4972 | 0.00616 | -0.1579 | 80.7143
-1 | 0.5665 | 0.00619 | -0.1577 | 91.5186
-0.5 | 0.6353 | 0.00626 | -0.1574 | 101.4856
0 | 0.7035 | 0.00636 | -0.1569 | 110.6132
0.5 | 0.7724 | 0.00643 | -0.1566 | 120.1244
1 | 0.8404 | 0.00654 | -0.1561 | 128.5015
1.5 | 0.9085 | 0.00666 | -0.1555 | 136.4114
2 | 0.9763 | 0.0068 | -0.1547 | 143.5735
2.5 | 1.0435 | 0.00697 | -0.1538 | 149.7131
3 | 1.1112 | 0.00711 | -0.1528 | 156.2869
3.5 | 1.1769 | 0.00734 | -0.1514 | 160.3406
4 | 1.2441 | 0.00752 | -0.15 | 165.4388
4.5 | 1.3086 | 0.00778 | -0.1479 | 168.2005
5 | 1.3703 | 0.00801 | -0.1452 | 171.0737
5.5 | 1.4311 | 0.00828 | -0.1421 | 172.8382
6 | 1.4893 | 0.00867 | -0.1384 | 171.7762
6.5 | 1.5491 | 0.00905 | -0.1348 | 171.1713
7 | 1.607 | 0.00952 | -0.1308 | 168.8025
7.5 | 1.6593 | 0.01014 | -0.1258 | 163.6391
8.5 | 1.7465 | 0.01199 | -0.1133 | 145.6631
9 | 1.7805 | 0.0133 | -0.106 | 133.8722
9.5 | 1.7967 | 0.01485 | -0.0969 | 120.9899
10 | 1.8093 | 0.01752 | -0.0887 | 103.2705
10.5 | 1.8197 | 0.02083 | -0.0816 | 87.3596
11 | 1.817 | 0.02554 | -0.0753 | 71.1433
11.5 | 1.8159 | 0.03092 | -0.0709 | 58.729
12 | 1.8043 | 0.03771 | -0.0677 | 47.8467
12.5 | 1.7857 | 0.04567 | -0.0659 | 39.1001
13.5 | 1.7307 | 0.06499 | -0.0664 | 26.6303
14 | 1.6999 | 0.07596 | -0.0687 | 22.3789
15.5 | 1.6167 | 0.11143 | -0.081 | 14.5087

## 89. Re 7M Mach 0.00 (1)
BIGFOIL.COM POLAR EXPORT
e559
EPPLER 559 |  |  |  | Cl Max: | 1.935 | at alpha= | 12.5 | deg
JavaFoil+Calcfoil stall+Eppler ext transition |  |  |  | L/D Max: | 234.211 | at alpha= | 7.5 | deg
Re: | 7000000 |  |  | Cd Min: | 0.00568 | at alpha= | 1.5 | deg
Mach: | 0 |  |  | Cl=0 at alpha= | -5.8443 | deg
|  |  |  | @ Cl=0.1, Cd= | 0.0064625
|  |  |  | @ Cl=0.4, Cd= | 0.00637
|  |  |  | @ Cl=0.6, Cd= | 0.0065835
alpha (deg) | Cl | Cd | Cm | Cl/Cd
-20 | -0.762 | 0.11231 | -0.094 | -6.789
-19.5 | -0.778 | 0.09897 | -0.097 | -7.856
-19 | -0.788 | 0.09121 | -0.099 | -8.634
-18.5 | -0.796 | 0.0829 | -0.101 | -9.605
-18 | -0.801 | 0.07679 | -0.102 | -10.436
-17.5 | -0.803 | 0.07158 | -0.103 | -11.222
-17 | -0.803 | 0.06613 | -0.105 | -12.14
-16.5 | -0.8 | 0.06043 | -0.106 | -13.235
-16 | -0.794 | 0.05512 | -0.108 | -14.401
-15.5 | -0.784 | 0.05057 | -0.109 | -15.5
-15 | -0.771 | 0.04567 | -0.111 | -16.886
-14.5 | -0.755 | 0.04113 | -0.113 | -18.359
-14 | -0.735 | 0.03778 | -0.114 | -19.453
-13.5 | -0.713 | 0.03347 | -0.116 | -21.294
-13 | -0.687 | 0.02955 | -0.118 | -23.236
-12.5 | -0.655 | 0.02641 | -0.12 | -24.82
-12 | -0.621 | 0.02289 | -0.122 | -27.124
-11.5 | -0.583 | 0.01999 | -0.124 | -29.192
-11 | -0.544 | 0.01715 | -0.126 | -31.729
-10.5 | -0.502 | 0.01472 | -0.128 | -34.108
-10 | -0.458 | 0.0125 | -0.131 | -36.669
-9.5 | -0.412 | 0.01082 | -0.133 | -38.039
-9 | -0.362 | 0.00961 | -0.135 | -37.719
-8.5 | -0.31 | 0.0088 | -0.137 | -35.266
-8 | -0.256 | 0.00826 | -0.139 | -31.017
-7.5 | -0.199 | 0.00782 | -0.14 | -25.458
-7 | -0.14 | 0.00695 | -0.141 | -20.107
-6.5 | -0.08 | 0.00678 | -0.141 | -11.745
-6 | -0.019 | 0.00664 | -0.141 | -2.875
-5.5 | 0.042 | 0.00651 | -0.142 | 6.434
-5 | 0.103 | 0.00646 | -0.142 | 15.971
-4.5 | 0.164 | 0.00641 | -0.143 | 25.67
-4 | 0.226 | 0.00638 | -0.143 | 35.414
-3.5 | 0.287 | 0.00636 | -0.144 | 45.203
-3 | 0.349 | 0.00637 | -0.144 | 54.755
-2.5 | 0.41 | 0.00637 | -0.144 | 64.285
-2 | 0.471 | 0.00644 | -0.145 | 73.148
-1.5 | 0.532 | 0.00651 | -0.145 | 81.629
-1 | 0.593 | 0.00658 | -0.146 | 89.997
-0.5 | 0.653 | 0.00661 | -0.146 | 98.778
0 | 0.714 | 0.00669 | -0.146 | 106.745
0.5 | 0.775 | 0.00676 | -0.147 | 114.58
1 | 0.835 | 0.0069 | -0.147 | 120.95
1.5 | 0.895 | 0.00568 | -0.147 | 157.639
2 | 0.955 | 0.00576 | -0.147 | 165.765
2.5 | 1.014 | 0.00581 | -0.148 | 174.457
3 | 1.074 | 0.0059 | -0.148 | 181.909
3.5 | 1.133 | 0.006 | -0.148 | 188.738
4 | 1.192 | 0.00614 | -0.149 | 194.035
4.5 | 1.251 | 0.00632 | -0.149 | 197.894
5 | 1.309 | 0.00642 | -0.149 | 203.821
5.5 | 1.367 | 0.0066 | -0.149 | 206.93
6 | 1.424 | 0.00687 | -0.149 | 207.318
6.5 | 1.48 | 0.00709 | -0.15 | 208.763
7 | 1.536 | 0.00742 | -0.15 | 206.858
7.5 | 1.59 | 0.00679 | -0.15 | 234.211
8 | 1.642 | 0.00717 | -0.15 | 229.128
8.5 | 1.692 | 0.00751 | -0.15 | 225.132
9 | 1.738 | 0.01301 | -0.15 | 133.529
9.5 | 1.781 | 0.01389 | -0.15 | 128.194
10 | 1.822 | 0.01484 | -0.15 | 122.786
10.5 | 1.859 | 0.01597 | -0.15 | 116.387
11 | 1.892 | 0.01696 | -0.15 | 111.61
11.5 | 1.918 | 0.01825 | -0.15 | 105.094
12 | 1.932 | 0.01936 | -0.15 | 99.779
12.5 | 1.935 | 0.02123 | -0.149 | 91.14
13 | 1.935 | 0.02276 | -0.148 | 85.04
13.5 | 1.931 | 0.02443 | -0.147 | 79.01
14 | 1.921 | 0.0262 | -0.146 | 73.346
14.5 | 1.905 | 0.02854 | -0.145 | 66.75
15 | 1.885 | 0.031 | -0.144 | 60.798
15.5 | 1.86 | 0.03357 | -0.144 | 55.413
16 | 1.831 | 0.03663 | -0.143 | 49.973
16.5 | 1.796 | 0.04022 | -0.142 | 44.667
17 | 1.759 | 0.04387 | -0.141 | 40.103
17.5 | 1.719 | 0.0477 | -0.14 | 36.042

## 90. Re 7M Mach 0.00 (2)
BIGFOIL.COM POLAR EXPORT
e559
EPPLER 559 |  |  |  | Cl Max: | 1.8582 | at alpha= | 16.5 | deg
XFOIL ncrit=9 |  |  |  | L/D Max: | 178.005 | at alpha= | 6.5 | deg
Re: | 7000000 |  |  | Cd Min: | 0.09409 | at alpha= | -20 | deg
Mach: | 0 |  |  | Cl=0 at alpha= | -5.3529 | deg
|  |  |  | @ Cl=0.1, Cd= | 0.0057372
|  |  |  | @ Cl=0.4, Cd= | 0.0055948
|  |  |  | @ Cl=0.6, Cd= | 0.0057327
alpha (deg) | Cl | Cd | Cm | Cl/Cd
-20 | -1.0696 | 0.09409 | -0.0645 | -11.3678
-19.5 | -1.1304 | 0.07949 | -0.0724 | -14.2207
-19 | -1.1737 | 0.06803 | -0.0782 | -17.2527
-18.5 | -1.2168 | 0.05668 | -0.0845 | -21.4679
-18 | -1.2661 | 0.04443 | -0.093 | -28.4965
-17.5 | -1.2828 | 0.03318 | -0.1054 | -38.6618
-17 | -1.2501 | 0.02486 | -0.1201 | -50.2856
-16.5 | -1.2398 | 0.01888 | -0.1275 | -65.6674
-16 | -1.1921 | 0.01694 | -0.1302 | -70.3719
-15.5 | -1.1362 | 0.01557 | -0.1329 | -72.9737
-15 | -1.0765 | 0.01446 | -0.1355 | -74.4467
-14.5 | -1.0141 | 0.0135 | -0.1383 | -75.1185
-14 | -0.9513 | 0.01245 | -0.1411 | -76.4096
-13.5 | -0.8873 | 0.0116 | -0.1438 | -76.4914
-13 | -0.8463 | 0.01097 | -0.1414 | -77.1468
-12.5 | -0.7884 | 0.01035 | -0.1423 | -76.1739
-12 | -0.7232 | 0.0097 | -0.1447 | -74.5567
-11.5 | -0.6601 | 0.00919 | -0.1465 | -71.8281
-11 | -0.6186 | 0.00906 | -0.1437 | -68.2781
-10.5 | -0.5688 | 0.00883 | -0.1426 | -64.4168
-10 | -0.5167 | 0.00858 | -0.1418 | -60.2214
-9.5 | -0.4635 | 0.00828 | -0.1414 | -55.9783
-9 | -0.4088 | 0.00803 | -0.1411 | -50.9091
-8.5 | -0.3537 | 0.00782 | -0.1409 | -45.2302
-8 | -0.2982 | 0.00757 | -0.1407 | -39.3923
-7.5 | -0.2424 | 0.00736 | -0.1406 | -32.9348
-7 | -0.1866 | 0.00699 | -0.1406 | -26.6953
-6.5 | -0.1304 | 0.00661 | -0.1407 | -19.7277
-6 | -0.0738 | 0.00634 | -0.1408 | -11.6404
-5.5 | -0.0168 | 0.0061 | -0.1409 | -2.7541
-5 | 0.0403 | 0.0059 | -0.141 | 6.8305
-4.5 | 0.0977 | 0.00574 | -0.1412 | 17.0209
-4 | 0.1554 | 0.00567 | -0.1413 | 27.4074
-3.5 | 0.2131 | 0.00561 | -0.1415 | 37.9857
-3 | 0.2709 | 0.00557 | -0.1416 | 48.6355
-2.5 | 0.3286 | 0.00557 | -0.1418 | 58.9946
-2 | 0.3861 | 0.00559 | -0.1419 | 69.0698
-1.5 | 0.4439 | 0.00561 | -0.142 | 79.1266
-1 | 0.5018 | 0.00563 | -0.1422 | 89.1297
-0.5 | 0.5592 | 0.00569 | -0.1422 | 98.2777
0 | 0.6165 | 0.00575 | -0.1423 | 107.2174
0.5 | 0.6741 | 0.00578 | -0.1425 | 116.6263
1 | 0.7309 | 0.00588 | -0.1425 | 124.3027
1.5 | 0.7882 | 0.00594 | -0.1426 | 132.6936
2 | 0.8449 | 0.00604 | -0.1426 | 139.8841
2.5 | 0.9011 | 0.00616 | -0.1425 | 146.2825
3 | 0.9577 | 0.00624 | -0.1425 | 153.4776
3.5 | 1.0132 | 0.0064 | -0.1423 | 158.3125
4 | 1.069 | 0.00652 | -0.1422 | 163.9571
4.5 | 1.1242 | 0.00667 | -0.142 | 168.5457
5 | 1.1784 | 0.00687 | -0.1416 | 171.5284
5.5 | 1.2325 | 0.00707 | -0.1413 | 174.3281
6 | 1.2861 | 0.00727 | -0.1408 | 176.9051
6.5 | 1.3386 | 0.00752 | -0.1402 | 178.0053
7 | 1.3898 | 0.00781 | -0.1394 | 177.9513
7.5 | 1.4392 | 0.00819 | -0.1383 | 175.7265
8 | 1.4868 | 0.00863 | -0.1369 | 172.2827
8.5 | 1.5309 | 0.00921 | -0.1349 | 166.2215
9 | 1.5694 | 0.01001 | -0.1319 | 156.7832
9.5 | 1.607 | 0.01065 | -0.1288 | 150.892
10 | 1.6329 | 0.01132 | -0.1232 | 144.2491
10.5 | 1.6629 | 0.01208 | -0.1185 | 137.6573
11 | 1.6921 | 0.01292 | -0.114 | 130.9675
11.5 | 1.7201 | 0.01383 | -0.1094 | 124.3745
12 | 1.747 | 0.0148 | -0.1049 | 118.0405
12.5 | 1.771 | 0.01592 | -0.1001 | 111.2437
13 | 1.7915 | 0.01725 | -0.0952 | 103.8551
13.5 | 1.8097 | 0.0188 | -0.0904 | 96.2606
14 | 1.8243 | 0.02071 | -0.0857 | 88.0879
14.5 | 1.8353 | 0.02305 | -0.0812 | 79.6226
15 | 1.8449 | 0.02577 | -0.0773 | 71.591
15.5 | 1.8523 | 0.02899 | -0.0739 | 63.8944
16 | 1.8573 | 0.03277 | -0.0711 | 56.6768
16.5 | 1.8582 | 0.03732 | -0.069 | 49.791
17 | 1.8578 | 0.04239 | -0.0676 | 43.8264
17.5 | 1.8563 | 0.04798 | -0.0668 | 38.689
18 | 1.8513 | 0.05434 | -0.0668 | 34.0688
18.5 | 1.8423 | 0.0616 | -0.0674 | 29.9075
19 | 1.8328 | 0.06929 | -0.0686 | 26.4511
19.5 | 1.8233 | 0.07734 | -0.0704 | 23.5751
20 | 1.8095 | 0.08631 | -0.0729 | 20.9651

## 91. Re 7M Mach 0.10 (1)
BIGFOIL.COM POLAR EXPORT
e559
EPPLER 559 |  |  |  | Cl Max: | 1.931 | at alpha= | 12 | deg
JavaFoil+Calcfoil stall+Eppler ext transition |  |  |  | L/D Max: | 232.713 | at alpha= | 7.5 | deg
Re: | 7000000 |  |  | Cd Min: | 0.0057 | at alpha= | 1.5 | deg
Mach: | 0.1 |  |  | Cl=0 at alpha= | -5.8443 | deg
|  |  |  | @ Cl=0.1, Cd= | 0.0064465
|  |  |  | @ Cl=0.4, Cd= | 0.0064161
|  |  |  | @ Cl=0.6, Cd= | 0.006574
alpha (deg) | Cl | Cd | Cm | Cl/Cd
-20 | -0.725 | 0.11465 | -0.094 | -6.327
-19.5 | -0.738 | 0.10936 | -0.095 | -6.75
-19 | -0.755 | 0.09658 | -0.098 | -7.813
-18.5 | -0.768 | 0.08656 | -0.1 | -8.868
-18 | -0.776 | 0.07954 | -0.102 | -9.761
-17.5 | -0.781 | 0.07401 | -0.103 | -10.56
-17 | -0.784 | 0.06824 | -0.105 | -11.491
-16.5 | -0.784 | 0.06238 | -0.106 | -12.568
-16 | -0.78 | 0.05721 | -0.108 | -13.637
-15.5 | -0.773 | 0.052 | -0.109 | -14.866
-15 | -0.763 | 0.04709 | -0.111 | -16.192
-14.5 | -0.748 | 0.04262 | -0.113 | -17.549
-14 | -0.73 | 0.03894 | -0.114 | -18.744
-13.5 | -0.709 | 0.03463 | -0.116 | -20.462
-13 | -0.683 | 0.03079 | -0.118 | -22.199
-12.5 | -0.654 | 0.02731 | -0.12 | -23.933
-12 | -0.62 | 0.02374 | -0.122 | -26.104
-11.5 | -0.583 | 0.02069 | -0.124 | -28.165
-11 | -0.544 | 0.01769 | -0.126 | -30.749
-10.5 | -0.502 | 0.01527 | -0.128 | -32.882
-10 | -0.459 | 0.01294 | -0.131 | -35.452
-9.5 | -0.412 | 0.01125 | -0.133 | -36.616
-9 | -0.363 | 0.00984 | -0.135 | -36.901
-8.5 | -0.311 | 0.00892 | -0.137 | -34.859
-8 | -0.257 | 0.00835 | -0.139 | -30.742
-7.5 | -0.2 | 0.00792 | -0.141 | -25.256
-7 | -0.14 | 0.00698 | -0.141 | -20.123
-6.5 | -0.08 | 0.00681 | -0.142 | -11.751
-6 | -0.019 | 0.00667 | -0.142 | -2.876
-5.5 | 0.042 | 0.00654 | -0.143 | 6.432
-5 | 0.104 | 0.00644 | -0.143 | 16.083
-4.5 | 0.165 | 0.0064 | -0.143 | 25.843
-4 | 0.227 | 0.00637 | -0.144 | 35.639
-3.5 | 0.289 | 0.0064 | -0.144 | 45.13
-3 | 0.35 | 0.0064 | -0.145 | 54.707
-2.5 | 0.412 | 0.00642 | -0.145 | 64.142
-2 | 0.473 | 0.00642 | -0.146 | 73.678
-1.5 | 0.534 | 0.00651 | -0.146 | 82.018
-1 | 0.595 | 0.00657 | -0.146 | 90.575
-0.5 | 0.657 | 0.00662 | -0.147 | 99.212
0 | 0.718 | 0.00669 | -0.147 | 107.22
0.5 | 0.779 | 0.00682 | -0.147 | 114.189
1 | 0.839 | 0.00694 | -0.148 | 120.922
1.5 | 0.9 | 0.0057 | -0.148 | 157.735
2 | 0.959 | 0.00577 | -0.148 | 166.36
2.5 | 1.019 | 0.00586 | -0.148 | 174.017
3 | 1.079 | 0.00591 | -0.149 | 182.643
3.5 | 1.138 | 0.00605 | -0.149 | 188.185
4 | 1.198 | 0.00619 | -0.149 | 193.474
4.5 | 1.257 | 0.00633 | -0.149 | 198.602
5 | 1.315 | 0.00645 | -0.15 | 204.007
5.5 | 1.373 | 0.00663 | -0.15 | 207.033
6 | 1.431 | 0.00688 | -0.15 | 208.072
6.5 | 1.487 | 0.00713 | -0.15 | 208.628
7 | 1.543 | 0.00747 | -0.15 | 206.417
7.5 | 1.597 | 0.00686 | -0.151 | 232.713
8 | 1.65 | 0.00721 | -0.151 | 228.898
8.5 | 1.699 | 0.00758 | -0.151 | 224.021
9 | 1.745 | 0.01317 | -0.151 | 132.434
9.5 | 1.788 | 0.01409 | -0.151 | 126.892
10 | 1.828 | 0.01504 | -0.151 | 121.555
10.5 | 1.864 | 0.01618 | -0.151 | 115.215
11 | 1.897 | 0.01726 | -0.151 | 109.881
11.5 | 1.921 | 0.01851 | -0.151 | 103.777
12 | 1.931 | 0.01985 | -0.15 | 97.269
12.5 | 1.931 | 0.02178 | -0.149 | 88.672
13 | 1.93 | 0.02333 | -0.148 | 82.729
13.5 | 1.922 | 0.02522 | -0.147 | 76.214
14 | 1.909 | 0.02708 | -0.147 | 70.501
14.5 | 1.89 | 0.0296 | -0.146 | 63.846
15 | 1.866 | 0.03203 | -0.145 | 58.259
15.5 | 1.836 | 0.03494 | -0.144 | 52.558
16 | 1.802 | 0.03823 | -0.143 | 47.13
16.5 | 1.763 | 0.04188 | -0.142 | 42.096
17 | 1.721 | 0.04574 | -0.141 | 37.617

## 92. Re 7M Mach 0.10 (2)
BIGFOIL.COM POLAR EXPORT
e559
EPPLER 559 |  |  |  | Cl Max: | 1.8495 | at alpha= | 16.5 | deg
XFOIL ncrit=9 |  |  |  | L/D Max: | 178.108 | at alpha= | 6.5 | deg
Re: | 7000000 |  |  | Cd Min: | 0.10311 | at alpha= | -20 | deg
Mach: | 0.1 |  |  | Cl=0 at alpha= | -5.3435 | deg
|  |  |  | @ Cl=0.1, Cd= | 0.0057569
|  |  |  | @ Cl=0.4, Cd= | 0.0056042
|  |  |  | @ Cl=0.6, Cd= | 0.0057397
alpha (deg) | Cl | Cd | Cm | Cl/Cd
-20 | -1.021 | 0.10311 | -0.0606 | -9.902
-19.5 | -1.0646 | 0.09058 | -0.0673 | -11.7531
-19 | -1.1065 | 0.07891 | -0.0733 | -14.0223
-18.5 | -1.154 | 0.06674 | -0.0798 | -17.291
-18 | -1.1984 | 0.05467 | -0.0877 | -21.9206
-17.5 | -1.233 | 0.04236 | -0.099 | -29.1076
-17 | -1.2325 | 0.03127 | -0.114 | -39.4148
-16.5 | -1.1998 | 0.02356 | -0.1274 | -50.9253
-16 | -1.1992 | 0.01817 | -0.1313 | -65.9989
-15.5 | -1.1468 | 0.01631 | -0.1343 | -70.3127
-15 | -1.0876 | 0.01498 | -0.1371 | -72.6035
-14.5 | -1.025 | 0.0139 | -0.1398 | -73.741
-14 | -0.9611 | 0.01288 | -0.1426 | -74.6196
-13.5 | -0.897 | 0.0119 | -0.1452 | -75.3782
-13 | -0.8557 | 0.0112 | -0.1427 | -76.4018
-12.5 | -0.7974 | 0.01052 | -0.1436 | -75.7985
-12 | -0.7304 | 0.00989 | -0.146 | -73.8524
-11.5 | -0.6662 | 0.00933 | -0.1479 | -71.4041
-11 | -0.6247 | 0.00916 | -0.145 | -68.1987
-10.5 | -0.5746 | 0.00891 | -0.1437 | -64.4893
-10 | -0.5218 | 0.00868 | -0.1429 | -60.1152
-9.5 | -0.4682 | 0.00835 | -0.1424 | -56.0719
-9 | -0.4131 | 0.00809 | -0.1421 | -51.063
-8.5 | -0.3575 | 0.00788 | -0.1418 | -45.368
-8 | -0.3015 | 0.00762 | -0.1416 | -39.5669
-7.5 | -0.2453 | 0.00741 | -0.1414 | -33.1039
-7 | -0.1888 | 0.00707 | -0.1414 | -26.7044
-6.5 | -0.1324 | 0.00664 | -0.1414 | -19.9398
-6 | -0.0754 | 0.00637 | -0.1415 | -11.8367
-5.5 | -0.018 | 0.00612 | -0.1416 | -2.9412
-5 | 0.0395 | 0.00592 | -0.1417 | 6.6723
-4.5 | 0.0974 | 0.00576 | -0.1418 | 16.9097
-4 | 0.1554 | 0.00569 | -0.142 | 27.3111
-3.5 | 0.2136 | 0.00562 | -0.1421 | 38.0071
-3 | 0.2718 | 0.00559 | -0.1422 | 48.6225
-2.5 | 0.3299 | 0.00558 | -0.1424 | 59.1219
-2 | 0.3878 | 0.0056 | -0.1425 | 69.25
-1.5 | 0.4458 | 0.00562 | -0.1426 | 79.3238
-1 | 0.5041 | 0.00564 | -0.1427 | 89.3794
-0.5 | 0.5619 | 0.0057 | -0.1428 | 98.5789
0 | 0.6195 | 0.00576 | -0.1429 | 107.5521
0.5 | 0.6775 | 0.0058 | -0.143 | 116.8103
1 | 0.7348 | 0.00589 | -0.143 | 124.7538
1.5 | 0.7923 | 0.00597 | -0.1431 | 132.7136
2 | 0.8495 | 0.00605 | -0.1431 | 140.4132
2.5 | 0.9059 | 0.00618 | -0.143 | 146.5858
3 | 0.963 | 0.00627 | -0.143 | 153.5885
3.5 | 1.0189 | 0.00642 | -0.1428 | 158.7072
4 | 1.075 | 0.00655 | -0.1426 | 164.1221
4.5 | 1.1307 | 0.0067 | -0.1424 | 168.7612
5 | 1.1853 | 0.0069 | -0.142 | 171.7826
5.5 | 1.2396 | 0.0071 | -0.1415 | 174.5915
6 | 1.2936 | 0.00731 | -0.1411 | 176.9631
6.5 | 1.3465 | 0.00756 | -0.1404 | 178.1085
7 | 1.3981 | 0.00786 | -0.1395 | 177.8753
7.5 | 1.4476 | 0.00825 | -0.1383 | 175.4667
8 | 1.4954 | 0.00869 | -0.1368 | 172.0829
8.5 | 1.5397 | 0.00928 | -0.1347 | 165.9159
9 | 1.578 | 0.01009 | -0.1315 | 156.3925
9.5 | 1.6148 | 0.01074 | -0.1281 | 150.3538
10 | 1.6387 | 0.01142 | -0.1219 | 143.4939
10.5 | 1.6689 | 0.01222 | -0.1172 | 136.5712
11 | 1.6972 | 0.01311 | -0.1124 | 129.4584
11.5 | 1.7247 | 0.01406 | -0.1077 | 122.6671
12 | 1.7509 | 0.0151 | -0.103 | 115.9536
12.5 | 1.7739 | 0.01631 | -0.0981 | 108.7615
13 | 1.7933 | 0.01777 | -0.093 | 100.9173
13.5 | 1.8101 | 0.01948 | -0.0881 | 92.9209
14 | 1.8231 | 0.0216 | -0.0833 | 84.4028
14.5 | 1.8332 | 0.02418 | -0.0789 | 75.8147
15 | 1.841 | 0.02723 | -0.0751 | 67.6093
15.5 | 1.8467 | 0.03083 | -0.072 | 59.8994
16 | 1.8487 | 0.03513 | -0.0695 | 52.6245
16.5 | 1.8495 | 0.03998 | -0.0677 | 46.2606
17 | 1.8479 | 0.04547 | -0.0666 | 40.64
17.5 | 1.8443 | 0.05159 | -0.0663 | 35.7492
18 | 1.8357 | 0.05871 | -0.0666 | 31.2672
18.5 | 1.8258 | 0.06639 | -0.0677 | 27.5011
19 | 1.8164 | 0.07438 | -0.0693 | 24.4205
19.5 | 1.8051 | 0.08291 | -0.0715 | 21.7718
20 | 1.7916 | 0.09208 | -0.0742 | 19.457

## 93. Re 7M Mach 0.25 (1)
BIGFOIL.COM POLAR EXPORT
e559
EPPLER 559 |  |  |  | Cl Max: | 1.918 | at alpha= | 11.5 | deg
JavaFoil+Calcfoil stall+Eppler ext transition |  |  |  | L/D Max: | 233.726 | at alpha= | 7 | deg
Re: | 7000000 |  |  | Cd Min: | 0.00569 | at alpha= | 1 | deg
Mach: | 0.25 |  |  | Cl=0 at alpha= | -5.8413 | deg
|  |  |  | @ Cl=0.1, Cd= | 0.0065514
|  |  |  | @ Cl=0.4, Cd= | 0.0064864
|  |  |  | @ Cl=0.6, Cd= | 0.0066448
alpha (deg) | Cl | Cd | Cm | Cl/Cd
-19.5 | -0.423 | 0.16808 | -0.069 | -2.515
-19 | -0.467 | 0.1554 | -0.074 | -3.006
-18.5 | -0.511 | 0.13534 | -0.083 | -3.777
-18 | -0.55 | 0.12326 | -0.087 | -4.459
-17.5 | -0.589 | 0.10353 | -0.095 | -5.69
-17 | -0.622 | 0.08986 | -0.1 | -6.919
-16.5 | -0.65 | 0.07674 | -0.104 | -8.473
-16 | -0.669 | 0.07 | -0.106 | -9.559
-15.5 | -0.683 | 0.06318 | -0.108 | -10.808
-15 | -0.691 | 0.0567 | -0.11 | -12.178
-14.5 | -0.692 | 0.05132 | -0.112 | -13.479
-14 | -0.687 | 0.04658 | -0.114 | -14.755
-13.5 | -0.678 | 0.04104 | -0.116 | -16.512
-13 | -0.662 | 0.03655 | -0.118 | -18.1
-12.5 | -0.638 | 0.03253 | -0.12 | -19.627
-12 | -0.608 | 0.02903 | -0.122 | -20.956
-11.5 | -0.576 | 0.02496 | -0.125 | -23.078
-11 | -0.539 | 0.02183 | -0.127 | -24.709
-10.5 | -0.5 | 0.01858 | -0.129 | -26.924
-10 | -0.458 | 0.01568 | -0.132 | -29.225
-9.5 | -0.413 | 0.01335 | -0.134 | -30.942
-9 | -0.365 | 0.01143 | -0.137 | -31.913
-8.5 | -0.314 | 0.00999 | -0.139 | -31.414
-8 | -0.26 | 0.00898 | -0.141 | -28.925
-7.5 | -0.203 | 0.00835 | -0.143 | -24.317
-7 | -0.144 | 0.00716 | -0.145 | -20.096
-6.5 | -0.082 | 0.00697 | -0.146 | -11.786
-6 | -0.02 | 0.00678 | -0.146 | -2.903
-5.5 | 0.043 | 0.00666 | -0.147 | 6.484
-5 | 0.106 | 0.00654 | -0.147 | 16.284
-4.5 | 0.17 | 0.00649 | -0.147 | 26.146
-4 | 0.233 | 0.00647 | -0.148 | 36.028
-3.5 | 0.297 | 0.00646 | -0.148 | 45.922
-3 | 0.36 | 0.00648 | -0.149 | 55.57
-2.5 | 0.423 | 0.00649 | -0.149 | 65.192
-2 | 0.486 | 0.00651 | -0.15 | 74.639
-1.5 | 0.549 | 0.00658 | -0.15 | 83.457
-1 | 0.612 | 0.00666 | -0.15 | 91.914
-0.5 | 0.674 | 0.00674 | -0.151 | 100.073
0 | 0.737 | 0.00682 | -0.151 | 108.136
0.5 | 0.8 | 0.00696 | -0.151 | 114.958
1 | 0.861 | 0.00569 | -0.152 | 151.269
1.5 | 0.923 | 0.00574 | -0.152 | 160.77
2 | 0.985 | 0.00583 | -0.152 | 168.854
2.5 | 1.046 | 0.0059 | -0.153 | 177.217
3 | 1.108 | 0.006 | -0.153 | 184.532
3.5 | 1.169 | 0.00615 | -0.153 | 190.116
4 | 1.229 | 0.00627 | -0.153 | 196.166
4.5 | 1.29 | 0.00646 | -0.154 | 199.776
5 | 1.349 | 0.00659 | -0.154 | 204.881
5.5 | 1.409 | 0.00682 | -0.154 | 206.508
6 | 1.467 | 0.00709 | -0.154 | 206.848
6.5 | 1.525 | 0.00736 | -0.154 | 207.122
7 | 1.581 | 0.00677 | -0.155 | 233.726
7.5 | 1.636 | 0.0071 | -0.155 | 230.294
8 | 1.689 | 0.00753 | -0.155 | 224.201
8.5 | 1.738 | 0.01323 | -0.155 | 131.392
9 | 1.782 | 0.01429 | -0.155 | 124.699
9.5 | 1.823 | 0.01557 | -0.155 | 117.049
10 | 1.858 | 0.01666 | -0.155 | 111.525
10.5 | 1.89 | 0.01776 | -0.155 | 106.446
11 | 1.912 | 0.01937 | -0.154 | 98.692
11.5 | 1.918 | 0.02093 | -0.153 | 91.649
12 | 1.911 | 0.02327 | -0.152 | 82.124
12.5 | 1.9 | 0.02523 | -0.151 | 75.314
13 | 1.879 | 0.02751 | -0.15 | 68.318
13.5 | 1.85 | 0.03002 | -0.149 | 61.624
14 | 1.813 | 0.03265 | -0.148 | 55.521
14.5 | 1.764 | 0.03615 | -0.147 | 48.798
15 | 1.706 | 0.04021 | -0.146 | 42.423
15.5 | 1.64 | 0.0446 | -0.145 | 36.773
16 | 1.567 | 0.04939 | -0.143 | 31.717
16.5 | 1.485 | 0.05484 | -0.142 | 27.088

## 94. Re 7M Mach 0.25 (2)
BIGFOIL.COM POLAR EXPORT
e559
EPPLER 559 |  |  |  | Cl Max: | 1.817 | at alpha= | 14.5 | deg
XFOIL ncrit=9 |  |  |  | L/D Max: | 178.421 | at alpha= | 6.5 | deg
Re: | 7000000 |  |  | Cd Min: | 0.14899 | at alpha= | -20 | deg
Mach: | 0.25 |  |  | Cl=0 at alpha= | -5.2925 | deg
|  |  |  | @ Cl=0.1, Cd= | 0.005872
|  |  |  | @ Cl=0.4, Cd= | 0.0056522
|  |  |  | @ Cl=0.6, Cd= | 0.0057933
alpha (deg) | Cl | Cd | Cm | Cl/Cd
-20 | -0.7908 | 0.14899 | -0.0386 | -5.3077
-19.5 | -0.8318 | 0.13453 | -0.0469 | -6.183
-19 | -0.8575 | 0.12348 | -0.0527 | -6.9444
-18.5 | -0.8882 | 0.11181 | -0.0592 | -7.9438
-18 | -0.9232 | 0.09833 | -0.0687 | -9.3888
-17.5 | -0.9521 | 0.08484 | -0.0799 | -11.2223
-17 | -0.9796 | 0.0712 | -0.0926 | -13.7584
-16.5 | -1.0013 | 0.05926 | -0.104 | -16.8967
-16 | -1.0345 | 0.04734 | -0.1149 | -21.8526
-15.5 | -1.0658 | 0.0354 | -0.1273 | -30.1073
-15 | -1.098 | 0.02664 | -0.1317 | -41.2162
-14.5 | -1.0768 | 0.01814 | -0.1457 | -59.3605
-14 | -1.0158 | 0.01567 | -0.1501 | -64.8245
-13.5 | -0.9502 | 0.01408 | -0.1528 | -67.4858
-13 | -0.9028 | 0.013 | -0.1511 | -69.4462
-12.5 | -0.8463 | 0.01186 | -0.1509 | -71.3575
-12 | -0.7732 | 0.01086 | -0.1537 | -71.1971
-11.5 | -0.6997 | 0.01019 | -0.1562 | -68.6654
-11 | -0.6579 | 0.00993 | -0.1523 | -66.2538
-10.5 | -0.6067 | 0.00949 | -0.1504 | -63.9305
-10 | -0.5516 | 0.00912 | -0.1491 | -60.4825
-9.5 | -0.4948 | 0.00883 | -0.1482 | -56.0362
-9 | -0.4377 | 0.00845 | -0.1474 | -51.7988
-8.5 | -0.3793 | 0.00815 | -0.1468 | -46.5399
-8 | -0.3207 | 0.00791 | -0.1463 | -40.5436
-7.5 | -0.2615 | 0.00763 | -0.1459 | -34.2726
-7 | -0.2023 | 0.00738 | -0.1456 | -27.4119
-6.5 | -0.1437 | 0.00688 | -0.1455 | -20.8866
-6 | -0.0845 | 0.00657 | -0.1453 | -12.8615
-5.5 | -0.0249 | 0.00625 | -0.1453 | -3.984
-5 | 0.0351 | 0.00604 | -0.1453 | 5.8113
-4.5 | 0.0952 | 0.00588 | -0.1453 | 16.1905
-4 | 0.1555 | 0.00578 | -0.1454 | 26.9031
-3.5 | 0.2157 | 0.0057 | -0.1454 | 37.8421
-3 | 0.2761 | 0.00566 | -0.1455 | 48.7809
-2.5 | 0.3364 | 0.00564 | -0.1456 | 59.6454
-2 | 0.3967 | 0.00565 | -0.1457 | 70.2124
-1.5 | 0.4567 | 0.00569 | -0.1457 | 80.2636
-1 | 0.5166 | 0.00574 | -0.1458 | 90
-0.5 | 0.5768 | 0.00577 | -0.1459 | 99.9653
0 | 0.6365 | 0.00583 | -0.1459 | 109.1767
0.5 | 0.6961 | 0.0059 | -0.1459 | 117.9831
1 | 0.7559 | 0.00597 | -0.1459 | 126.6164
1.5 | 0.8149 | 0.00608 | -0.1458 | 134.0296
2 | 0.8745 | 0.00615 | -0.1458 | 142.1951
2.5 | 0.9332 | 0.00627 | -0.1456 | 148.8357
3 | 0.9918 | 0.0064 | -0.1454 | 154.9688
3.5 | 1.0504 | 0.00653 | -0.1451 | 160.8576
4 | 1.108 | 0.00671 | -0.1447 | 165.1267
4.5 | 1.1662 | 0.00684 | -0.1443 | 170.4971
5 | 1.2232 | 0.00704 | -0.1438 | 173.75
5.5 | 1.2792 | 0.00728 | -0.143 | 175.7143
6 | 1.3349 | 0.00752 | -0.1421 | 177.5133
6.5 | 1.3899 | 0.00779 | -0.1411 | 178.4211
7 | 1.443 | 0.00812 | -0.1398 | 177.7094
7.5 | 1.4941 | 0.00853 | -0.1381 | 175.1583
8 | 1.5417 | 0.00907 | -0.1357 | 169.9779
8.5 | 1.5871 | 0.00964 | -0.133 | 164.6369
9 | 1.6195 | 0.01045 | -0.1278 | 154.9761
9.5 | 1.6489 | 0.01121 | -0.1222 | 147.0919
10 | 1.6731 | 0.012 | -0.1156 | 139.425
10.5 | 1.7001 | 0.01309 | -0.1099 | 129.8778
11 | 1.7251 | 0.01428 | -0.1041 | 120.8053
11.5 | 1.7498 | 0.01554 | -0.0986 | 112.5997
12 | 1.7696 | 0.01711 | -0.0928 | 103.4249
12.5 | 1.7849 | 0.01906 | -0.0871 | 93.6464
13 | 1.7986 | 0.02136 | -0.0818 | 84.2041
13.5 | 1.8098 | 0.02414 | -0.0772 | 74.971
14 | 1.8153 | 0.02769 | -0.073 | 65.558
14.5 | 1.817 | 0.03203 | -0.0696 | 56.7281
15 | 1.8155 | 0.03714 | -0.0671 | 48.8826
15.5 | 1.8115 | 0.043 | -0.0656 | 42.1279
16 | 1.8036 | 0.04976 | -0.0649 | 36.246
16.5 | 1.7959 | 0.05696 | -0.065 | 31.5291
17 | 1.7856 | 0.06489 | -0.0659 | 27.5173
17.5 | 1.7732 | 0.0735 | -0.0675 | 24.1252
18 | 1.7609 | 0.08246 | -0.0697 | 21.3546
18.5 | 1.7457 | 0.0922 | -0.0726 | 18.9338
19 | 1.7303 | 0.1022 | -0.0761 | 16.9305
19.5 | 1.7164 | 0.11219 | -0.08 | 15.299

## 95. Re 7M Mach 0.50 (1)
BIGFOIL.COM POLAR EXPORT
e559
EPPLER 559 |  |  |  | Cl Max: | 1.866 | at alpha= | 8.5 | deg
JavaFoil+Calcfoil stall+Eppler ext transition |  |  |  | L/D Max: | 232.397 | at alpha= | 5 | deg
Re: | 7000000 |  |  | Cd Min: | 0.00558 | at alpha= | -2 | deg
Mach: | 0.5 |  |  | Cl=0 at alpha= | -5.8429 | deg
|  |  |  | @ Cl=0.1, Cd= | 0.0070835
|  |  |  | @ Cl=0.4, Cd= | 0.0068497
|  |  |  | @ Cl=0.6, Cd= | 0.0056207
alpha (deg) | Cl | Cd | Cm | Cl/Cd
-20 | -0.809 | 0.15105 | -0.098 | -5.354
-19.5 | -0.781 | 0.14293 | -0.099 | -5.467
-19 | -0.752 | 0.13887 | -0.098 | -5.412
-18.5 | -0.72 | 0.13671 | -0.095 | -5.267
-18 | -0.689 | 0.13484 | -0.092 | -5.113
-17.5 | -0.659 | 0.13054 | -0.089 | -5.047
-17 | -0.636 | 0.12956 | -0.095 | -4.906
-16.5 | -0.61 | 0.11613 | -0.099 | -5.255
-16 | -0.581 | 0.11073 | -0.098 | -5.248
-15.5 | -0.549 | 0.10914 | -0.093 | -5.03
-15 | -0.517 | 0.10899 | -0.085 | -4.74
-14.5 | -0.492 | 0.10733 | -0.093 | -4.586
-14 | -0.466 | 0.09584 | -0.098 | -4.867
-13.5 | -0.436 | 0.09358 | -0.093 | -4.654
-13 | -0.404 | 0.09334 | -0.083 | -4.325
-12.5 | -0.378 | 0.09027 | -0.09 | -4.184
-12 | -0.35 | 0.08246 | -0.093 | -4.249
-11.5 | -0.325 | 0.07212 | -0.102 | -4.507
-11 | -0.306 | 0.05352 | -0.119 | -5.715
-10.5 | -0.284 | 0.03927 | -0.129 | -7.226
-10 | -0.383 | 0.03405 | -0.132 | -11.259
-9.5 | -0.384 | 0.02801 | -0.137 | -13.705
-9 | -0.355 | 0.02343 | -0.14 | -15.171
-8.5 | -0.315 | 0.01931 | -0.144 | -16.29
-8 | -0.265 | 0.01622 | -0.147 | -16.35
-7.5 | -0.211 | 0.01342 | -0.151 | -15.695
-7 | -0.151 | 0.01122 | -0.154 | -13.488
-6.5 | -0.09 | 0.0081 | -0.161 | -11.106
-6 | -0.022 | 0.00747 | -0.163 | -2.928
-5.5 | 0.048 | 0.00723 | -0.164 | 6.655
-5 | 0.119 | 0.00703 | -0.164 | 16.88
-4.5 | 0.19 | 0.00691 | -0.165 | 27.405
-4 | 0.26 | 0.00685 | -0.165 | 38.01
-3.5 | 0.331 | 0.00684 | -0.166 | 48.412
-3 | 0.402 | 0.00685 | -0.166 | 58.648
-2.5 | 0.472 | 0.00682 | -0.167 | 69.252
-2 | 0.543 | 0.00558 | -0.167 | 97.333
-1.5 | 0.613 | 0.00563 | -0.167 | 108.885
-1 | 0.683 | 0.00567 | -0.168 | 120.313
-0.5 | 0.753 | 0.00571 | -0.168 | 131.889
0 | 0.822 | 0.00573 | -0.169 | 143.399
0.5 | 0.891 | 0.00586 | -0.169 | 151.994
1 | 0.96 | 0.00593 | -0.169 | 161.959
1.5 | 1.028 | 0.00607 | -0.17 | 169.288
2 | 1.097 | 0.00616 | -0.17 | 178.083
2.5 | 1.164 | 0.0063 | -0.17 | 184.921
3 | 1.232 | 0.00648 | -0.171 | 190.034
3.5 | 1.299 | 0.00668 | -0.171 | 194.484
4 | 1.366 | 0.00685 | -0.171 | 199.238
4.5 | 1.431 | 0.0062 | -0.172 | 230.825
5 | 1.496 | 0.00644 | -0.172 | 232.397
5.5 | 1.56 | 0.00675 | -0.172 | 231.16
6 | 1.622 | 0.01204 | -0.172 | 134.725
6.5 | 1.683 | 0.01304 | -0.172 | 129.001
7 | 1.74 | 0.01421 | -0.172 | 122.478
7.5 | 1.792 | 0.01573 | -0.172 | 113.923
8 | 1.837 | 0.01735 | -0.172 | 105.885
8.5 | 1.866 | 0.01962 | -0.172 | 95.126
9 | 1.864 | 0.02231 | -0.17 | 83.564
9.5 | 1.843 | 0.02581 | -0.168 | 71.406
10 | 1.788 | 0.0306 | -0.165 | 58.436
10.5 | 1.669 | 0.03675 | -0.163 | 45.42
11 | 1.069 | 0.04676 | -0.159 | 22.86
11.5 | 1.085 | 0.05545 | -0.156 | 19.569
12 | 1.113 | 0.05738 | -0.155 | 19.394
12.5 | 1.123 | 0.07027 | -0.151 | 15.975
13 | 1.16 | 0.06654 | -0.153 | 17.435
13.5 | 1.175 | 0.0774 | -0.15 | 15.187

## 96. Re 7M Mach 0.50 (2)
BIGFOIL.COM POLAR EXPORT
e559
EPPLER 559 |  |  |  | Cl Max: | 1.8285 | at alpha= | 11 | deg
XFOIL ncrit=9 |  |  |  | L/D Max: | 178.228 | at alpha= | 6 | deg
Re: | 7000000 |  |  | Cd Min: | 0.12051 | at alpha= | 16 | deg
Mach: | 0.5 |  |  | Cl=0 at alpha= | -5.0678 | deg
|  |  |  | @ Cl=0.1, Cd= | 0.0062585
|  |  |  | @ Cl=0.4, Cd= | 0.00597
|  |  |  | @ Cl=0.6, Cd= | 0.0060964
alpha (deg) | Cl | Cd | Cm | Cl/Cd
-15 | -0.4551 | 0.11724 | -0.0912 | -3.8818
-14.5 | -0.4691 | 0.10807 | -0.0949 | -4.3407
-14 | -0.4805 | 0.09804 | -0.1014 | -4.9011
-13.5 | -0.4911 | 0.08803 | -0.1087 | -5.5788
-13 | -0.5007 | 0.07801 | -0.1168 | -6.4184
-12.5 | -0.5121 | 0.06802 | -0.1255 | -7.5287
-12 | -0.5228 | 0.05748 | -0.1365 | -9.0953
-11.5 | -0.5522 | 0.04964 | -0.1393 | -11.1241
-11 | -0.5457 | 0.03608 | -0.1643 | -15.1247
-10.5 | -0.5723 | 0.027 | -0.1734 | -21.1963
-10 | -0.6146 | 0.01893 | -0.1761 | -32.467
-9.5 | -0.6072 | 0.01318 | -0.1779 | -46.0698
-9 | -0.5543 | 0.01119 | -0.1745 | -49.5353
-8.5 | -0.4876 | 0.01016 | -0.1715 | -47.9921
-8 | -0.4173 | 0.00941 | -0.1691 | -44.3464
-7.5 | -0.3458 | 0.00885 | -0.167 | -39.0734
-7 | -0.2741 | 0.00843 | -0.1653 | -32.5148
-6.5 | -0.2024 | 0.00805 | -0.1638 | -25.1429
-6 | -0.1308 | 0.00769 | -0.1626 | -17.0091
-5.5 | -0.0612 | 0.00696 | -0.1619 | -8.7931
-5 | 0.0096 | 0.00654 | -0.1613 | 1.4679
-4.5 | 0.0804 | 0.0063 | -0.1607 | 12.7619
-4 | 0.1512 | 0.00615 | -0.1602 | 24.5854
-3.5 | 0.2215 | 0.00604 | -0.1598 | 36.6722
-3 | 0.2916 | 0.00599 | -0.1595 | 48.6811
-2.5 | 0.3615 | 0.00597 | -0.1592 | 60.5528
-2 | 0.4313 | 0.00597 | -0.1589 | 72.2446
-1.5 | 0.5008 | 0.006 | -0.1587 | 83.4667
-1 | 0.5696 | 0.00607 | -0.1583 | 93.8386
-0.5 | 0.6388 | 0.00613 | -0.1581 | 104.2088
0 | 0.7078 | 0.00619 | -0.1578 | 114.3457
0.5 | 0.7758 | 0.0063 | -0.1573 | 123.1429
1 | 0.8449 | 0.00638 | -0.157 | 132.4295
1.5 | 0.9125 | 0.00653 | -0.1563 | 139.7397
2 | 0.9811 | 0.00663 | -0.1557 | 147.9789
2.5 | 1.0486 | 0.00679 | -0.1548 | 154.433
3 | 1.1162 | 0.00695 | -0.1538 | 160.6043
3.5 | 1.1833 | 0.00715 | -0.1525 | 165.4965
4 | 1.2494 | 0.00737 | -0.151 | 169.5251
4.5 | 1.3159 | 0.00757 | -0.1493 | 173.8309
5 | 1.3779 | 0.00785 | -0.1466 | 175.5287
5.5 | 1.4388 | 0.00809 | -0.1435 | 177.8492
6 | 1.4989 | 0.00841 | -0.14 | 178.2283
6.5 | 1.5566 | 0.00885 | -0.1361 | 175.887
7 | 1.6137 | 0.00934 | -0.1319 | 172.773
7.5 | 1.6666 | 0.00993 | -0.1269 | 167.8348
8 | 1.7119 | 0.01079 | -0.1208 | 158.6562
8.5 | 1.753 | 0.0118 | -0.1142 | 148.5593
9 | 1.7831 | 0.01322 | -0.1063 | 134.879
9.5 | 1.8059 | 0.01504 | -0.0982 | 120.0731
10 | 1.8182 | 0.01709 | -0.0894 | 106.3897
10.5 | 1.8245 | 0.02053 | -0.0819 | 88.8699
11 | 1.8285 | 0.02478 | -0.0758 | 73.7893
11.5 | 1.8236 | 0.03033 | -0.071 | 60.1253
12 | 1.8148 | 0.03686 | -0.0677 | 49.2349
12.5 | 1.7993 | 0.04451 | -0.0657 | 40.4246
13 | 1.7739 | 0.05358 | -0.0651 | 33.1075
14 | 1.7133 | 0.07457 | -0.068 | 22.9757
14.5 | 1.6787 | 0.08655 | -0.0715 | 19.3957
15 | 1.6497 | 0.09853 | -0.0757 | 16.7431
15.5 | 1.6321 | 0.10964 | -0.0799 | 14.886
16 | 1.619 | 0.12051 | -0.0844 | 13.4346

## 97. Re 8M Mach 0.00 (1)
BIGFOIL.COM POLAR EXPORT
e559
EPPLER 559 |  |  |  | Cl Max: | 1.939 | at alpha= | 13 | deg
JavaFoil+Calcfoil stall+Eppler ext transition |  |  |  | L/D Max: | 233.284 | at alpha= | 7.5 | deg
Re: | 8000000 |  |  | Cd Min: | 0.00567 | at alpha= | 2 | deg
Mach: | 0 |  |  | Cl=0 at alpha= | -5.8443 | deg
|  |  |  | @ Cl=0.1, Cd= | 0.0063949
|  |  |  | @ Cl=0.4, Cd= | 0.0063033
|  |  |  | @ Cl=0.6, Cd= | 0.0064935
alpha (deg) | Cl | Cd | Cm | Cl/Cd
-20 | -0.763 | 0.11083 | -0.094 | -6.887
-19.5 | -0.779 | 0.09757 | -0.098 | -7.979
-19 | -0.788 | 0.08989 | -0.099 | -8.771
-18.5 | -0.797 | 0.08161 | -0.101 | -9.77
-18 | -0.803 | 0.07498 | -0.103 | -10.708
-17.5 | -0.805 | 0.0699 | -0.104 | -11.511
-17 | -0.804 | 0.06458 | -0.105 | -12.451
-16.5 | -0.801 | 0.05888 | -0.107 | -13.61
-16 | -0.795 | 0.05412 | -0.108 | -14.686
-15.5 | -0.785 | 0.04921 | -0.11 | -15.96
-15 | -0.772 | 0.04465 | -0.111 | -17.299
-14.5 | -0.757 | 0.04057 | -0.113 | -18.65
-14 | -0.737 | 0.03663 | -0.115 | -20.116
-13.5 | -0.714 | 0.03239 | -0.117 | -22.052
-13 | -0.689 | 0.02842 | -0.119 | -24.225
-12.5 | -0.657 | 0.02543 | -0.12 | -25.844
-12 | -0.623 | 0.02193 | -0.122 | -28.398
-11.5 | -0.585 | 0.01907 | -0.124 | -30.705
-11 | -0.546 | 0.01633 | -0.127 | -33.439
-10.5 | -0.504 | 0.01401 | -0.129 | -35.967
-10 | -0.46 | 0.0119 | -0.131 | -38.668
-9.5 | -0.413 | 0.01037 | -0.133 | -39.827
-9 | -0.364 | 0.00929 | -0.135 | -39.115
-8.5 | -0.311 | 0.00858 | -0.137 | -36.281
-8 | -0.257 | 0.00776 | -0.139 | -33.153
-7.5 | -0.199 | 0.00777 | -0.14 | -25.63
-7 | -0.14 | 0.00688 | -0.141 | -20.32
-6.5 | -0.08 | 0.00672 | -0.141 | -11.848
-6 | -0.019 | 0.00659 | -0.141 | -2.898
-5.5 | 0.042 | 0.00649 | -0.142 | 6.453
-5 | 0.103 | 0.00639 | -0.142 | 16.13
-4.5 | 0.164 | 0.00635 | -0.143 | 25.917
-4 | 0.226 | 0.0063 | -0.143 | 35.837
-3.5 | 0.287 | 0.00632 | -0.144 | 45.467
-3 | 0.349 | 0.00632 | -0.144 | 55.181
-2.5 | 0.41 | 0.0063 | -0.144 | 65.061
-2 | 0.471 | 0.00635 | -0.145 | 74.081
-1.5 | 0.532 | 0.00643 | -0.145 | 82.683
-1 | 0.593 | 0.00649 | -0.146 | 91.336
-0.5 | 0.653 | 0.00652 | -0.146 | 100.179
0 | 0.714 | 0.0066 | -0.146 | 108.193
0.5 | 0.775 | 0.00674 | -0.147 | 114.995
1 | 0.835 | 0.00685 | -0.147 | 121.912
1.5 | 0.895 | 0.00689 | -0.147 | 129.874
2 | 0.955 | 0.00567 | -0.148 | 168.39
2.5 | 1.014 | 0.00576 | -0.148 | 176.009
3 | 1.074 | 0.00586 | -0.148 | 183.381
3.5 | 1.133 | 0.00598 | -0.148 | 189.54
4 | 1.192 | 0.0061 | -0.149 | 195.495
4.5 | 1.251 | 0.00624 | -0.149 | 200.541
5 | 1.309 | 0.00637 | -0.149 | 205.509
5.5 | 1.367 | 0.0066 | -0.149 | 207.063
6 | 1.424 | 0.00681 | -0.149 | 208.996
6.5 | 1.48 | 0.0071 | -0.15 | 208.6
7 | 1.536 | 0.0074 | -0.15 | 207.499
7.5 | 1.59 | 0.00682 | -0.15 | 233.284
8 | 1.642 | 0.00718 | -0.15 | 228.799
8.5 | 1.692 | 0.00754 | -0.15 | 224.326
9 | 1.738 | 0.01297 | -0.15 | 133.957
9.5 | 1.781 | 0.01388 | -0.15 | 128.369
10 | 1.822 | 0.01477 | -0.15 | 123.324
10.5 | 1.86 | 0.0158 | -0.15 | 117.671
11 | 1.893 | 0.01677 | -0.15 | 112.88
11.5 | 1.919 | 0.01789 | -0.15 | 107.227
12 | 1.932 | 0.01946 | -0.15 | 99.291
12.5 | 1.938 | 0.02067 | -0.149 | 93.787
13 | 1.939 | 0.02215 | -0.148 | 87.536
13.5 | 1.934 | 0.02376 | -0.147 | 81.412
14 | 1.925 | 0.02546 | -0.147 | 75.604
14.5 | 1.909 | 0.02772 | -0.146 | 68.853
15 | 1.889 | 0.02997 | -0.145 | 63.032
15.5 | 1.864 | 0.03263 | -0.144 | 57.115
16 | 1.834 | 0.03562 | -0.143 | 51.487
16.5 | 1.8 | 0.03899 | -0.142 | 46.161
17 | 1.763 | 0.04252 | -0.141 | 41.456
17.5 | 1.722 | 0.04634 | -0.14 | 37.168
18 | 1.68 | 0.05045 | -0.139 | 33.296

## 98. Re 8M Mach 0.00 (2)
BIGFOIL.COM POLAR EXPORT
e559
EPPLER 559 |  |  |  | Cl Max: | 1.8734 | at alpha= | 17 | deg
XFOIL ncrit=9 |  |  |  | L/D Max: | 179.678 | at alpha= | 6.5 | deg
Re: | 8000000 |  |  | Cd Min: | 0.08332 | at alpha= | 20 | deg
Mach: | 0 |  |  | Cl=0 at alpha= | -5.3604 | deg
|  |  |  | @ Cl=0.1, Cd= | 0.0056981
|  |  |  | @ Cl=0.4, Cd= | 0.0054863
|  |  |  | @ Cl=0.6, Cd= | 0.0056171
alpha (deg) | Cl | Cd | Cm | Cl/Cd
-19.5 | -1.146 | 0.07331 | -0.0812 | -15.6322
-19 | -1.1921 | 0.06118 | -0.0883 | -19.4851
-18.5 | -1.2431 | 0.04973 | -0.0945 | -24.997
-18 | -1.2788 | 0.03902 | -0.1024 | -32.7729
-17.5 | -1.2665 | 0.03006 | -0.1149 | -42.1324
-17 | -1.2304 | 0.02261 | -0.1286 | -54.4184
-16.5 | -1.2305 | 0.01788 | -0.1312 | -68.8199
-16 | -1.1816 | 0.01614 | -0.1336 | -73.2094
-15.5 | -1.1255 | 0.01482 | -0.1361 | -75.9447
-15 | -1.0656 | 0.01376 | -0.1386 | -77.4419
-14.5 | -1.0039 | 0.01287 | -0.1411 | -78.0031
-14 | -0.9417 | 0.01198 | -0.1436 | -78.606
-13.5 | -0.8825 | 0.01116 | -0.1453 | -79.0771
-13 | -0.8375 | 0.01052 | -0.1436 | -79.6103
-12.5 | -0.7802 | 0.00992 | -0.1444 | -78.6492
-12 | -0.7145 | 0.00936 | -0.1468 | -76.3355
-11.5 | -0.67 | 0.00917 | -0.1446 | -73.0643
-11 | -0.6228 | 0.00891 | -0.1431 | -69.899
-10.5 | -0.5712 | 0.00865 | -0.1423 | -66.0347
-10 | -0.518 | 0.00842 | -0.1418 | -61.5202
-9.5 | -0.4643 | 0.00814 | -0.1414 | -57.0393
-9 | -0.4094 | 0.00788 | -0.1411 | -51.9543
-8.5 | -0.354 | 0.00769 | -0.141 | -46.0338
-8 | -0.2981 | 0.00744 | -0.1409 | -40.0672
-7.5 | -0.2421 | 0.00725 | -0.1408 | -33.3931
-7 | -0.186 | 0.00695 | -0.1408 | -26.7626
-6.5 | -0.1299 | 0.00656 | -0.1409 | -19.8018
-6 | -0.0731 | 0.00628 | -0.141 | -11.6401
-5.5 | -0.016 | 0.00602 | -0.1411 | -2.6578
-5 | 0.0413 | 0.00584 | -0.1413 | 7.0719
-4.5 | 0.0988 | 0.0057 | -0.1414 | 17.3333
-4 | 0.1565 | 0.00561 | -0.1416 | 27.8966
-3.5 | 0.2142 | 0.00553 | -0.1417 | 38.7342
-3 | 0.2719 | 0.0055 | -0.1419 | 49.4364
-2.5 | 0.3299 | 0.00548 | -0.1421 | 60.2007
-2 | 0.3878 | 0.00548 | -0.1422 | 70.7664
-1.5 | 0.4456 | 0.00551 | -0.1424 | 80.8711
-1 | 0.5031 | 0.00557 | -0.1425 | 90.3232
-0.5 | 0.5609 | 0.00559 | -0.1426 | 100.3399
0 | 0.6185 | 0.00563 | -0.1428 | 109.8579
0.5 | 0.6756 | 0.00571 | -0.1428 | 118.3187
1 | 0.7332 | 0.00576 | -0.1429 | 127.2917
1.5 | 0.7899 | 0.00586 | -0.1429 | 134.7952
2 | 0.847 | 0.00593 | -0.143 | 142.8331
2.5 | 0.9034 | 0.00604 | -0.143 | 149.5695
3 | 0.9595 | 0.00617 | -0.1429 | 155.5105
3.5 | 1.0159 | 0.00627 | -0.1429 | 162.0255
4 | 1.0711 | 0.00643 | -0.1426 | 166.5785
4.5 | 1.1264 | 0.00658 | -0.1425 | 171.1854
5 | 1.1813 | 0.00674 | -0.1422 | 175.2671
5.5 | 1.2351 | 0.00695 | -0.1418 | 177.7122
6 | 1.2881 | 0.00719 | -0.1413 | 179.1516
6.5 | 1.3404 | 0.00746 | -0.1406 | 179.6783
7 | 1.3917 | 0.00776 | -0.1398 | 179.3428
7.5 | 1.4414 | 0.00812 | -0.1387 | 177.5123
8 | 1.4881 | 0.00862 | -0.1372 | 172.6334
8.5 | 1.5317 | 0.00924 | -0.1351 | 165.7684
9 | 1.5706 | 0.01004 | -0.1321 | 156.4343
9.5 | 1.6091 | 0.01074 | -0.1292 | 149.8231
10 | 1.6365 | 0.01124 | -0.1239 | 145.5961
10.5 | 1.6661 | 0.01199 | -0.1192 | 138.9575
11 | 1.6976 | 0.01274 | -0.115 | 133.2496
11.5 | 1.7262 | 0.0136 | -0.1105 | 126.9265
12 | 1.7518 | 0.0146 | -0.1057 | 119.9863
12.5 | 1.7765 | 0.01568 | -0.101 | 113.2972
13 | 1.7984 | 0.01692 | -0.0962 | 106.2884
13.5 | 1.8174 | 0.0184 | -0.0914 | 98.7717
14 | 1.8325 | 0.02023 | -0.0866 | 90.5833
14.5 | 1.8451 | 0.02241 | -0.0822 | 82.3338
15 | 1.8554 | 0.02501 | -0.0781 | 74.1863
15.5 | 1.8635 | 0.02809 | -0.0746 | 66.3403
16 | 1.8677 | 0.03182 | -0.0716 | 58.6958
16.5 | 1.8699 | 0.03615 | -0.0693 | 51.7261
17 | 1.8734 | 0.04072 | -0.0678 | 46.0069
17.5 | 1.8717 | 0.04621 | -0.0669 | 40.5042
18 | 1.8655 | 0.0526 | -0.0666 | 35.4658
18.5 | 1.8605 | 0.05925 | -0.067 | 31.4008
19 | 1.853 | 0.06654 | -0.0681 | 27.8479
19.5 | 1.8421 | 0.07466 | -0.0697 | 24.6732
20 | 1.8292 | 0.08332 | -0.072 | 21.9539

## 99. Re 8M Mach 0.10 (1)
BIGFOIL.COM POLAR EXPORT
e559
EPPLER 559 |  |  |  | Cl Max: | 1.935 | at alpha= | 12.5 | deg
JavaFoil+Calcfoil stall+Eppler ext transition |  |  |  | L/D Max: | 233.709 | at alpha= | 7.5 | deg
Re: | 8000000 |  |  | Cd Min: | 0.00568 | at alpha= | 2 | deg
Mach: | 0.1 |  |  | Cl=0 at alpha= | -5.8443 | deg
|  |  |  | @ Cl=0.1, Cd= | 0.0064232
|  |  |  | @ Cl=0.4, Cd= | 0.0063281
|  |  |  | @ Cl=0.6, Cd= | 0.0065224
alpha (deg) | Cl | Cd | Cm | Cl/Cd
-20 | -0.725 | 0.11513 | -0.094 | -6.298
-19.5 | -0.739 | 0.10788 | -0.095 | -6.85
-19 | -0.755 | 0.09568 | -0.098 | -7.891
-18.5 | -0.767 | 0.08663 | -0.1 | -8.859
-18 | -0.778 | 0.07761 | -0.103 | -10.023
-17.5 | -0.782 | 0.07283 | -0.104 | -10.744
-17 | -0.786 | 0.06664 | -0.105 | -11.788
-16.5 | -0.785 | 0.06124 | -0.107 | -12.819
-16 | -0.782 | 0.05574 | -0.108 | -14.024
-15.5 | -0.774 | 0.0507 | -0.11 | -15.274
-15 | -0.764 | 0.04605 | -0.111 | -16.585
-14.5 | -0.75 | 0.04202 | -0.113 | -17.836
-14 | -0.732 | 0.03783 | -0.115 | -19.339
-13.5 | -0.71 | 0.03353 | -0.117 | -21.185
-13 | -0.685 | 0.0299 | -0.118 | -22.911
-12.5 | -0.655 | 0.02627 | -0.12 | -24.954
-12 | -0.622 | 0.02271 | -0.123 | -27.371
-11.5 | -0.585 | 0.01982 | -0.124 | -29.498
-11 | -0.546 | 0.01687 | -0.127 | -32.343
-10.5 | -0.504 | 0.01451 | -0.129 | -34.735
-10 | -0.46 | 0.01231 | -0.131 | -37.392
-9.5 | -0.413 | 0.01076 | -0.133 | -38.399
-9 | -0.364 | 0.00948 | -0.136 | -38.406
-8.5 | -0.312 | 0.0087 | -0.138 | -35.855
-8 | -0.258 | 0.00818 | -0.14 | -31.515
-7.5 | -0.2 | 0.00777 | -0.141 | -25.748
-7 | -0.14 | 0.00691 | -0.141 | -20.305
-6.5 | -0.08 | 0.00675 | -0.142 | -11.854
-6 | -0.019 | 0.00662 | -0.142 | -2.899
-5.5 | 0.042 | 0.00647 | -0.143 | 6.502
-5 | 0.104 | 0.00642 | -0.143 | 16.132
-4.5 | 0.165 | 0.00634 | -0.143 | 26.072
-4 | 0.227 | 0.00634 | -0.144 | 35.824
-3.5 | 0.289 | 0.00632 | -0.144 | 45.65
-3 | 0.35 | 0.00632 | -0.145 | 55.409
-2.5 | 0.412 | 0.00633 | -0.145 | 65.011
-2 | 0.473 | 0.0064 | -0.146 | 73.911
-1.5 | 0.534 | 0.00644 | -0.146 | 82.952
-1 | 0.595 | 0.00652 | -0.146 | 91.328
-0.5 | 0.657 | 0.00655 | -0.147 | 100.168
0 | 0.718 | 0.0066 | -0.147 | 108.686
0.5 | 0.779 | 0.00675 | -0.147 | 115.309
1 | 0.839 | 0.00686 | -0.148 | 122.335
1.5 | 0.9 | 0.00694 | -0.148 | 129.7
2 | 0.959 | 0.00568 | -0.148 | 168.923
2.5 | 1.019 | 0.00577 | -0.148 | 176.721
3 | 1.079 | 0.00589 | -0.149 | 183.086
3.5 | 1.139 | 0.00599 | -0.149 | 190.224
4 | 1.198 | 0.00611 | -0.149 | 196.118
4.5 | 1.257 | 0.00624 | -0.149 | 201.262
5 | 1.315 | 0.00641 | -0.15 | 205.246
5.5 | 1.373 | 0.00661 | -0.15 | 207.7
6 | 1.431 | 0.00684 | -0.15 | 209.029
6.5 | 1.487 | 0.00713 | -0.15 | 208.496
7 | 1.543 | 0.00745 | -0.151 | 207.012
7.5 | 1.597 | 0.00683 | -0.151 | 233.709
8 | 1.65 | 0.00722 | -0.151 | 228.499
8.5 | 1.699 | 0.00763 | -0.151 | 222.69
9 | 1.745 | 0.01314 | -0.151 | 132.823
9.5 | 1.788 | 0.01404 | -0.151 | 127.316
10 | 1.828 | 0.01501 | -0.151 | 121.815
10.5 | 1.865 | 0.01602 | -0.151 | 116.384
11 | 1.898 | 0.01713 | -0.151 | 110.753
11.5 | 1.922 | 0.01825 | -0.151 | 105.328
12 | 1.932 | 0.01984 | -0.15 | 97.387
12.5 | 1.935 | 0.02122 | -0.149 | 91.201
13 | 1.934 | 0.0227 | -0.149 | 85.189
13.5 | 1.926 | 0.0244 | -0.148 | 78.934
14 | 1.913 | 0.02633 | -0.147 | 72.669
14.5 | 1.894 | 0.0286 | -0.146 | 66.207
15 | 1.869 | 0.03115 | -0.145 | 60.021
15.5 | 1.84 | 0.03399 | -0.144 | 54.117
16 | 1.805 | 0.03726 | -0.143 | 48.444
16.5 | 1.766 | 0.04066 | -0.142 | 43.444
17 | 1.724 | 0.04442 | -0.141 | 38.816
17.5 | 1.679 | 0.04857 | -0.14 | 34.557

## 100. Re 8M Mach 0.10 (2)
BIGFOIL.COM POLAR EXPORT
e559
EPPLER 559 |  |  |  | Cl Max: | 1.8635 | at alpha= | 17 | deg
XFOIL ncrit=9 |  |  |  | L/D Max: | 179.787 | at alpha= | 6.5 | deg
Re: | 8000000 |  |  | Cd Min: | 0.09496 | at alpha= | -20 | deg
Mach: | 0.1 |  |  | Cl=0 at alpha= | -5.3518 | deg
|  |  |  | @ Cl=0.1, Cd= | 0.0057078
|  |  |  | @ Cl=0.4, Cd= | 0.0054955
|  |  |  | @ Cl=0.6, Cd= | 0.0056251
alpha (deg) | Cl | Cd | Cm | Cl/Cd
-20 | -1.0527 | 0.09496 | -0.0695 | -11.0857
-19.5 | -1.0979 | 0.08186 | -0.0775 | -13.4119
-19 | -1.1328 | 0.0708 | -0.0841 | -16
-18.5 | -1.1809 | 0.05895 | -0.0907 | -20.0322
-18 | -1.2253 | 0.04744 | -0.0984 | -25.8284
-17.5 | -1.2384 | 0.03674 | -0.1103 | -33.7071
-17 | -1.2187 | 0.02825 | -0.1229 | -43.1398
-16.5 | -1.1853 | 0.02143 | -0.1348 | -55.3103
-16 | -1.1891 | 0.01727 | -0.1349 | -68.8535
-15.5 | -1.1363 | 0.01551 | -0.1377 | -73.2624
-15 | -1.0768 | 0.01426 | -0.1403 | -75.5119
-14.5 | -1.0148 | 0.01323 | -0.1427 | -76.7045
-14 | -0.9519 | 0.01237 | -0.145 | -76.9523
-13.5 | -0.8903 | 0.01145 | -0.1471 | -77.7555
-13 | -0.8466 | 0.01075 | -0.145 | -78.7535
-12.5 | -0.7885 | 0.01009 | -0.1458 | -78.1467
-12 | -0.7218 | 0.00949 | -0.1482 | -76.059
-11.5 | -0.6764 | 0.00932 | -0.146 | -72.5751
-11 | -0.6289 | 0.00902 | -0.1443 | -69.7228
-10.5 | -0.577 | 0.00874 | -0.1434 | -66.0183
-10 | -0.5233 | 0.00849 | -0.1428 | -61.6372
-9.5 | -0.469 | 0.00821 | -0.1424 | -57.1255
-9 | -0.4137 | 0.00793 | -0.1421 | -52.169
-8.5 | -0.3578 | 0.00773 | -0.1419 | -46.2872
-8 | -0.3014 | 0.00748 | -0.1417 | -40.2941
-7.5 | -0.2449 | 0.0073 | -0.1416 | -33.5479
-6.5 | -0.1318 | 0.0066 | -0.1416 | -19.9697
-6 | -0.0745 | 0.00632 | -0.1417 | -11.788
-5.5 | -0.0171 | 0.00604 | -0.1418 | -2.8311
-5 | 0.0406 | 0.00586 | -0.1419 | 6.9283
-4.5 | 0.0986 | 0.00571 | -0.1421 | 17.268
-4 | 0.1566 | 0.00562 | -0.1422 | 27.8648
-3.5 | 0.2147 | 0.00554 | -0.1424 | 38.7545
-3 | 0.2728 | 0.00551 | -0.1425 | 49.51
-2.5 | 0.3311 | 0.00549 | -0.1427 | 60.3097
-2 | 0.3894 | 0.00549 | -0.1428 | 70.929
-1.5 | 0.4476 | 0.00552 | -0.143 | 81.087
-1 | 0.5055 | 0.00558 | -0.143 | 90.5914
-0.5 | 0.5636 | 0.0056 | -0.1432 | 100.6429
0 | 0.6216 | 0.00564 | -0.1433 | 110.2128
0.5 | 0.6791 | 0.00572 | -0.1434 | 118.7238
1 | 0.7371 | 0.00578 | -0.1435 | 127.526
1.5 | 0.7941 | 0.00587 | -0.1435 | 135.2811
2 | 0.8516 | 0.00595 | -0.1435 | 143.1261
2.5 | 0.9085 | 0.00605 | -0.1435 | 150.1653
3 | 0.9648 | 0.00619 | -0.1434 | 155.8643
3.5 | 1.0216 | 0.00629 | -0.1433 | 162.4165
4 | 1.0772 | 0.00645 | -0.1431 | 167.0078
4.5 | 1.1328 | 0.00661 | -0.1428 | 171.3767
5 | 1.1882 | 0.00677 | -0.1426 | 175.5096
5.5 | 1.2424 | 0.00698 | -0.1421 | 177.9943
6 | 1.2958 | 0.00722 | -0.1415 | 179.4737
6.5 | 1.3484 | 0.0075 | -0.1408 | 179.7867
7 | 1.4001 | 0.0078 | -0.1399 | 179.5
7.5 | 1.4501 | 0.00817 | -0.1388 | 177.4908
8 | 1.4969 | 0.00868 | -0.1371 | 172.4539
8.5 | 1.5406 | 0.00931 | -0.1349 | 165.478
9 | 1.5792 | 0.01012 | -0.1318 | 156.0474
9.5 | 1.6172 | 0.01083 | -0.1286 | 149.3259
10 | 1.6424 | 0.01134 | -0.1226 | 144.8325
10.5 | 1.6721 | 0.01212 | -0.1178 | 137.962
11 | 1.7028 | 0.01291 | -0.1134 | 131.8978
11.5 | 1.7308 | 0.01384 | -0.1087 | 125.0578
12 | 1.7559 | 0.0149 | -0.1038 | 117.8456
12.5 | 1.7798 | 0.01604 | -0.0989 | 110.9601
13 | 1.8013 | 0.01738 | -0.0941 | 103.6421
13.5 | 1.8182 | 0.01904 | -0.0891 | 95.4937
14 | 1.8318 | 0.02107 | -0.0842 | 86.9388
14.5 | 1.8426 | 0.02353 | -0.0798 | 78.3085
15 | 1.8512 | 0.02645 | -0.0759 | 69.9887
15.5 | 1.8576 | 0.0299 | -0.0726 | 62.1271
16 | 1.862 | 0.03389 | -0.07 | 54.9425
16.5 | 1.8628 | 0.03862 | -0.068 | 48.2341
17 | 1.8635 | 0.04375 | -0.0668 | 42.5943
17.5 | 1.859 | 0.04985 | -0.0662 | 37.2919
18 | 1.8538 | 0.05643 | -0.0663 | 32.8513
18.5 | 1.8472 | 0.06354 | -0.0671 | 29.0715
19 | 1.8374 | 0.07143 | -0.0685 | 25.7231
19.5 | 1.8236 | 0.08022 | -0.0706 | 22.7325
20 | 1.8074 | 0.08971 | -0.0734 | 20.1471

## 101. Re 8M Mach 0.25 (1)
BIGFOIL.COM POLAR EXPORT
e559
EPPLER 559 |  |  |  | Cl Max: | 1.918 | at alpha= | 11.5 | deg
JavaFoil+Calcfoil stall+Eppler ext transition |  |  |  | L/D Max: | 233.6 | at alpha= | 7 | deg
Re: | 8000000 |  |  | Cd Min: | 0.00563 | at alpha= | 1 | deg
Mach: | 0.25 |  |  | Cl=0 at alpha= | -5.8413 | deg
|  |  |  | @ Cl=0.1, Cd= | 0.0065176
|  |  |  | @ Cl=0.4, Cd= | 0.0064
|  |  |  | @ Cl=0.6, Cd= | 0.0065905
alpha (deg) | Cl | Cd | Cm | Cl/Cd
-19.5 | -0.423 | 0.16646 | -0.07 | -2.541
-19 | -0.468 | 0.15309 | -0.075 | -3.054
-18.5 | -0.512 | 0.13377 | -0.084 | -3.826
-18 | -0.551 | 0.12037 | -0.089 | -4.577
-17.5 | -0.59 | 0.10211 | -0.096 | -5.775
-17 | -0.622 | 0.08855 | -0.1 | -7.029
-16.5 | -0.65 | 0.07669 | -0.104 | -8.476
-16 | -0.67 | 0.06892 | -0.106 | -9.72
-15.5 | -0.684 | 0.06161 | -0.109 | -11.103
-15 | -0.692 | 0.05526 | -0.111 | -12.52
-14.5 | -0.693 | 0.05063 | -0.113 | -13.689
-14 | -0.688 | 0.04557 | -0.114 | -15.107
-13.5 | -0.679 | 0.03994 | -0.117 | -17.002
-13 | -0.663 | 0.03579 | -0.119 | -18.515
-12.5 | -0.64 | 0.03151 | -0.121 | -20.312
-12 | -0.61 | 0.02801 | -0.123 | -21.78
-11.5 | -0.578 | 0.02404 | -0.125 | -24.023
-11 | -0.541 | 0.02093 | -0.127 | -25.847
-10.5 | -0.502 | 0.01772 | -0.13 | -28.328
-10 | -0.46 | 0.01493 | -0.132 | -30.81
-9.5 | -0.415 | 0.01271 | -0.135 | -32.606
-9 | -0.366 | 0.01094 | -0.137 | -33.461
-8.5 | -0.315 | 0.0096 | -0.14 | -32.787
-8 | -0.261 | 0.00874 | -0.142 | -29.807
-7.5 | -0.204 | 0.00818 | -0.144 | -24.93
-7 | -0.144 | 0.00714 | -0.145 | -20.142
-6.5 | -0.082 | 0.00691 | -0.146 | -11.892
-6 | -0.02 | 0.00673 | -0.146 | -2.926
-5.5 | 0.043 | 0.00659 | -0.147 | 6.557
-5 | 0.106 | 0.00651 | -0.147 | 16.355
-4.5 | 0.17 | 0.00645 | -0.147 | 26.34
-4 | 0.233 | 0.00638 | -0.148 | 36.557
-3.5 | 0.297 | 0.00639 | -0.148 | 46.444
-3 | 0.36 | 0.0064 | -0.149 | 56.188
-2.5 | 0.423 | 0.0064 | -0.149 | 66.108
-2 | 0.486 | 0.00647 | -0.15 | 75.068
-1.5 | 0.549 | 0.00655 | -0.15 | 83.843
-1 | 0.612 | 0.0066 | -0.15 | 92.644
-0.5 | 0.674 | 0.00664 | -0.151 | 101.578
0 | 0.737 | 0.00675 | -0.151 | 109.283
0.5 | 0.8 | 0.00688 | -0.151 | 116.206
1 | 0.862 | 0.00563 | -0.152 | 152.974
1.5 | 0.923 | 0.00571 | -0.152 | 161.834
2 | 0.985 | 0.00576 | -0.152 | 171.117
2.5 | 1.047 | 0.00585 | -0.153 | 178.962
3 | 1.108 | 0.00596 | -0.153 | 185.873
3.5 | 1.169 | 0.0061 | -0.153 | 191.679
4 | 1.229 | 0.00622 | -0.153 | 197.602
4.5 | 1.29 | 0.00636 | -0.154 | 202.668
5 | 1.349 | 0.00654 | -0.154 | 206.326
5.5 | 1.409 | 0.0068 | -0.154 | 207.123
6 | 1.468 | 0.00704 | -0.154 | 208.527
6.5 | 1.525 | 0.00739 | -0.154 | 206.4
7 | 1.581 | 0.00677 | -0.155 | 233.6
7.5 | 1.636 | 0.00711 | -0.155 | 230.012
8 | 1.689 | 0.00753 | -0.155 | 224.212
8.5 | 1.738 | 0.01317 | -0.155 | 131.979
9 | 1.782 | 0.01424 | -0.155 | 125.181
9.5 | 1.823 | 0.0153 | -0.155 | 119.165
10 | 1.859 | 0.0165 | -0.155 | 112.656
10.5 | 1.891 | 0.01752 | -0.155 | 107.882
11 | 1.915 | 0.019 | -0.155 | 100.755
11.5 | 1.918 | 0.02105 | -0.153 | 91.143
12 | 1.915 | 0.02267 | -0.153 | 84.484
12.5 | 1.904 | 0.02454 | -0.152 | 77.572
13 | 1.883 | 0.02664 | -0.151 | 70.713
13.5 | 1.853 | 0.02922 | -0.15 | 63.431
14 | 1.816 | 0.03175 | -0.149 | 57.2
14.5 | 1.767 | 0.0352 | -0.147 | 50.202
15 | 1.709 | 0.03907 | -0.146 | 43.744
15.5 | 1.643 | 0.04334 | -0.145 | 37.916
16 | 1.569 | 0.04803 | -0.144 | 32.677
16.5 | 1.488 | 0.05334 | -0.142 | 27.898

## 102. Re 8M Mach 0.25 (2)
BIGFOIL.COM POLAR EXPORT
e559
EPPLER 559 |  |  |  | Cl Max: | 1.8272 | at alpha= | 14.5 | deg
XFOIL ncrit=9 |  |  |  | L/D Max: | 181.354 | at alpha= | 6.5 | deg
Re: | 8000000 |  |  | Cd Min: | 0.14114 | at alpha= | -20 | deg
Mach: | 0.25 |  |  | Cl=0 at alpha= | -5.3038 | deg
|  |  |  | @ Cl=0.1, Cd= | 0.0057755
|  |  |  | @ Cl=0.4, Cd= | 0.0055806
|  |  |  | @ Cl=0.6, Cd= | 0.0057008
alpha (deg) | Cl | Cd | Cm | Cl/Cd
-20 | -0.8112 | 0.14114 | -0.0475 | -5.7475
-19.5 | -0.8542 | 0.1264 | -0.0566 | -6.7579
-19 | -0.8792 | 0.1149 | -0.0637 | -7.6519
-18.5 | -0.9089 | 0.10323 | -0.0709 | -8.8046
-18 | -0.9438 | 0.09014 | -0.0804 | -10.4704
-17.5 | -0.9741 | 0.07729 | -0.0909 | -12.6032
-17 | -1.004 | 0.06464 | -0.1021 | -15.5322
-16.5 | -1.0329 | 0.05286 | -0.1128 | -19.5403
-16 | -1.063 | 0.04176 | -0.1232 | -25.455
-15.5 | -1.0719 | 0.03209 | -0.134 | -33.4029
-15 | -1.1017 | 0.02358 | -0.138 | -46.7218
-14.5 | -1.0667 | 0.01696 | -0.1499 | -62.895
-14 | -1.0069 | 0.01477 | -0.1533 | -68.172
-13.5 | -0.9404 | 0.01334 | -0.1558 | -70.4948
-13 | -0.8989 | 0.01237 | -0.1527 | -72.6677
-12.5 | -0.8365 | 0.01138 | -0.1534 | -73.5062
-12 | -0.763 | 0.01039 | -0.1562 | -73.436
-11.5 | -0.7127 | 0.01009 | -0.154 | -70.6343
-11 | -0.6628 | 0.00975 | -0.1517 | -67.9795
-10.5 | -0.6092 | 0.00931 | -0.1502 | -65.435
-10 | -0.5534 | 0.00892 | -0.149 | -62.0404
-9.5 | -0.496 | 0.00862 | -0.1482 | -57.5406
-9 | -0.4383 | 0.0083 | -0.1475 | -52.8072
-8.5 | -0.3796 | 0.00799 | -0.1469 | -47.5094
-8 | -0.3205 | 0.00777 | -0.1465 | -41.2484
-7.5 | -0.2613 | 0.0075 | -0.1461 | -34.84
-7 | -0.2017 | 0.00725 | -0.1459 | -27.8207
-6.5 | -0.1427 | 0.00682 | -0.1457 | -20.9238
-6 | -0.0834 | 0.00647 | -0.1456 | -12.8903
-5.5 | -0.0235 | 0.00618 | -0.1456 | -3.8026
-5 | 0.0364 | 0.00596 | -0.1456 | 6.1074
-4.5 | 0.0966 | 0.00578 | -0.1457 | 16.7128
-4 | 0.157 | 0.0057 | -0.1457 | 27.5439
-3.5 | 0.2174 | 0.00561 | -0.1458 | 38.7522
-3 | 0.2777 | 0.00556 | -0.1459 | 49.946
-2.5 | 0.3379 | 0.00555 | -0.146 | 60.8829
-2 | 0.3981 | 0.00558 | -0.146 | 71.3441
-1.5 | 0.4585 | 0.0056 | -0.1461 | 81.875
-1 | 0.5187 | 0.00563 | -0.1462 | 92.1314
-0.5 | 0.5784 | 0.00569 | -0.1462 | 101.652
0 | 0.6387 | 0.00572 | -0.1463 | 111.6608
0.5 | 0.6983 | 0.0058 | -0.1463 | 120.3966
1 | 0.7579 | 0.00587 | -0.1463 | 129.1141
1.5 | 0.8176 | 0.00594 | -0.1463 | 137.6431
2 | 0.8765 | 0.00606 | -0.1462 | 144.637
2.5 | 0.9359 | 0.00616 | -0.1461 | 151.9318
3 | 0.9943 | 0.0063 | -0.1459 | 157.8254
3.5 | 1.0529 | 0.00642 | -0.1456 | 164.0031
4 | 1.1112 | 0.00656 | -0.1453 | 169.3902
4.5 | 1.1683 | 0.00677 | -0.1448 | 172.5702
5 | 1.226 | 0.00693 | -0.1443 | 176.912
6 | 1.3382 | 0.00739 | -0.1428 | 181.0825
6.5 | 1.3928 | 0.00768 | -0.1417 | 181.3542
7 | 1.4462 | 0.00802 | -0.1404 | 180.3242
7.5 | 1.4968 | 0.00846 | -0.1386 | 176.9267
8 | 1.5443 | 0.00901 | -0.1362 | 171.3984
8.5 | 1.5883 | 0.00966 | -0.1332 | 164.4203
9 | 1.6205 | 0.0105 | -0.128 | 154.3333
9.5 | 1.6521 | 0.01123 | -0.1227 | 147.1149
10 | 1.6765 | 0.0119 | -0.1162 | 140.8824
10.5 | 1.704 | 0.01296 | -0.1105 | 131.4815
11 | 1.7321 | 0.01402 | -0.1052 | 123.5449
11.5 | 1.7545 | 0.01534 | -0.0993 | 114.3742
12 | 1.7765 | 0.01679 | -0.0937 | 105.807
12.5 | 1.794 | 0.01859 | -0.0881 | 96.5035
13 | 1.8067 | 0.02088 | -0.0826 | 86.5278
13.5 | 1.8175 | 0.02361 | -0.0778 | 76.9801
14 | 1.8253 | 0.02693 | -0.0736 | 67.7794
14.5 | 1.8272 | 0.03115 | -0.07 | 58.6581
15 | 1.8255 | 0.03619 | -0.0673 | 50.4421
15.5 | 1.8235 | 0.04176 | -0.0656 | 43.6662
16 | 1.8207 | 0.04788 | -0.0647 | 38.0263
16.5 | 1.8111 | 0.05517 | -0.0647 | 32.8276
17 | 1.803 | 0.06276 | -0.0654 | 28.7285
17.5 | 1.792 | 0.07107 | -0.0668 | 25.2146
18 | 1.7791 | 0.08 | -0.0688 | 22.2387
18.5 | 1.7633 | 0.08968 | -0.0716 | 19.6621
19 | 1.7485 | 0.09952 | -0.0749 | 17.5693
19.5 | 1.7309 | 0.11005 | -0.079 | 15.7283

## 103. Re 8M Mach 0.50 (1)
BIGFOIL.COM POLAR EXPORT
e559
EPPLER 559 |  |  |  | Cl Max: | 1.867 | at alpha= | 8.5 | deg
JavaFoil+Calcfoil stall+Eppler ext transition |  |  |  | L/D Max: | 235.021 | at alpha= | 4.5 | deg
Re: | 8000000 |  |  | Cd Min: | 0.00554 | at alpha= | -1.5 | deg
Mach: | 0.5 |  |  | Cl=0 at alpha= | -5.8429 | deg
|  |  |  | @ Cl=0.1, Cd= | 0.0070055
|  |  |  | @ Cl=0.4, Cd= | 0.00674
|  |  |  | @ Cl=0.6, Cd= | 0.0055419
alpha (deg) | Cl | Cd | Cm | Cl/Cd
-20 | -0.81 | 0.14866 | -0.099 | -5.449
-19.5 | -0.783 | 0.13948 | -0.1 | -5.612
-19 | -0.753 | 0.13519 | -0.099 | -5.568
-18.5 | -0.722 | 0.13303 | -0.097 | -5.427
-18 | -0.69 | 0.13181 | -0.093 | -5.238
-17.5 | -0.659 | 0.12958 | -0.09 | -5.088
-17 | -0.636 | 0.12751 | -0.096 | -4.99
-16.5 | -0.611 | 0.11344 | -0.1 | -5.389
-16 | -0.583 | 0.10771 | -0.1 | -5.41
-15.5 | -0.551 | 0.10653 | -0.096 | -5.169
-15 | -0.518 | 0.10648 | -0.088 | -4.865
-14.5 | -0.493 | 0.10635 | -0.094 | -4.634
-14 | -0.468 | 0.09345 | -0.1 | -5.007
-13.5 | -0.437 | 0.09083 | -0.097 | -4.813
-13 | -0.404 | 0.09192 | -0.085 | -4.398
-12.5 | -0.378 | 0.08984 | -0.091 | -4.207
-12 | -0.352 | 0.08032 | -0.097 | -4.379
-11.5 | -0.327 | 0.06847 | -0.107 | -4.781
-11 | -0.307 | 0.05138 | -0.121 | -5.978
-10.5 | -0.284 | 0.03834 | -0.13 | -7.416
-10 | -0.384 | 0.03313 | -0.133 | -11.601
-9.5 | -0.385 | 0.02719 | -0.137 | -14.151
-9 | -0.356 | 0.02262 | -0.141 | -15.757
-8.5 | -0.316 | 0.01861 | -0.144 | -16.955
-8 | -0.266 | 0.0156 | -0.148 | -17.059
-7.5 | -0.211 | 0.01286 | -0.151 | -16.436
-7 | -0.152 | 0.01077 | -0.155 | -14.093
-6.5 | -0.09 | 0.00807 | -0.161 | -11.153
-6 | -0.022 | 0.00738 | -0.163 | -2.964
-5.5 | 0.048 | 0.00713 | -0.164 | 6.747
-5 | 0.119 | 0.00696 | -0.164 | 17.048
-4.5 | 0.19 | 0.00685 | -0.165 | 27.663
-4 | 0.26 | 0.00675 | -0.165 | 38.554
-3.5 | 0.331 | 0.00674 | -0.166 | 49.142
-3 | 0.402 | 0.00674 | -0.166 | 59.666
-2.5 | 0.472 | 0.00681 | -0.167 | 69.383
-2 | 0.543 | 0.00555 | -0.167 | 97.818
-1.5 | 0.613 | 0.00554 | -0.167 | 110.683
-1 | 0.683 | 0.00559 | -0.168 | 122.056
-0.5 | 0.753 | 0.00562 | -0.168 | 133.926
0 | 0.822 | 0.00567 | -0.169 | 144.837
0.5 | 0.891 | 0.00578 | -0.169 | 154.034
1 | 0.96 | 0.00585 | -0.169 | 163.966
1.5 | 1.028 | 0.00598 | -0.17 | 172.078
2 | 1.097 | 0.00609 | -0.17 | 180.141
2.5 | 1.165 | 0.00624 | -0.17 | 186.736
3 | 1.232 | 0.0064 | -0.171 | 192.407
3.5 | 1.299 | 0.00659 | -0.171 | 197.286
4 | 1.366 | 0.00678 | -0.171 | 201.463
4.5 | 1.432 | 0.00609 | -0.172 | 235.021
5 | 1.496 | 0.00642 | -0.172 | 232.913
5.5 | 1.56 | 0.00673 | -0.172 | 231.956
6 | 1.622 | 0.01207 | -0.172 | 134.386
6.5 | 1.683 | 0.01291 | -0.172 | 130.307
7 | 1.74 | 0.01415 | -0.172 | 122.94
7.5 | 1.792 | 0.0156 | -0.173 | 114.882
8 | 1.837 | 0.01741 | -0.172 | 105.569
8.5 | 1.867 | 0.0195 | -0.172 | 95.752
9 | 1.866 | 0.02212 | -0.17 | 84.373
9.5 | 1.845 | 0.02538 | -0.168 | 72.714
10 | 1.788 | 0.0307 | -0.165 | 58.241
10.5 | 1.673 | 0.03572 | -0.163 | 46.838
11 | 1.071 | 0.04556 | -0.159 | 23.507
11.5 | 1.088 | 0.05386 | -0.156 | 20.192
12 | 1.115 | 0.05554 | -0.156 | 20.083
12.5 | 1.126 | 0.06824 | -0.151 | 16.497
13 | 1.162 | 0.06494 | -0.153 | 17.901
13.5 | 1.178 | 0.07502 | -0.15 | 15.708

## 104. Re 8M Mach 0.50 (2)
BIGFOIL.COM POLAR EXPORT
e559
EPPLER 559 |  |  |  | Cl Max: | 1.8352 | at alpha= | 11 | deg
XFOIL ncrit=9 |  |  |  | L/D Max: | 182.007 | at alpha= | 6 | deg
Re: | 8000000 |  |  | Cd Min: | 0.11848 | at alpha= | 16 | deg
Mach: | 0.5 |  |  | Cl=0 at alpha= | -5.0798 | deg
|  |  |  | @ Cl=0.1, Cd= | 0.0061922
|  |  |  | @ Cl=0.4, Cd= | 0.0058603
|  |  |  | @ Cl=0.6, Cd= | 0.0059778
alpha (deg) | Cl | Cd | Cm | Cl/Cd
-15 | -0.4631 | 0.11546 | -0.0929 | -4.0109
-14.5 | -0.4733 | 0.10553 | -0.099 | -4.485
-14 | -0.4855 | 0.09525 | -0.1062 | -5.0971
-13.5 | -0.4968 | 0.08526 | -0.1137 | -5.8269
-13 | -0.5059 | 0.07518 | -0.1223 | -6.7292
-12.5 | -0.517 | 0.06509 | -0.1316 | -7.9428
-12 | -0.5327 | 0.05551 | -0.1399 | -9.5965
-11.5 | -0.5498 | 0.0457 | -0.1496 | -12.0306
-11 | -0.5528 | 0.03399 | -0.1698 | -16.2636
-10.5 | -0.5877 | 0.0259 | -0.1746 | -22.6911
-10 | -0.6268 | 0.01696 | -0.1803 | -36.9575
-9.5 | -0.6135 | 0.01262 | -0.1782 | -48.6133
-9 | -0.5576 | 0.01076 | -0.1747 | -51.8216
-8.5 | -0.4888 | 0.00982 | -0.1718 | -49.776
-8 | -0.4174 | 0.00922 | -0.1693 | -45.2711
-7.5 | -0.3455 | 0.00864 | -0.1674 | -39.9884
-7 | -0.273 | 0.00825 | -0.1657 | -33.0909
-6.5 | -0.201 | 0.00787 | -0.1642 | -25.54
-6 | -0.1295 | 0.00756 | -0.163 | -17.1296
-5.5 | -0.0595 | 0.0069 | -0.1622 | -8.6232
-5 | 0.0113 | 0.00649 | -0.1616 | 1.7411
-4.5 | 0.0821 | 0.00624 | -0.161 | 13.1571
-4 | 0.1532 | 0.00605 | -0.1607 | 25.3223
-3.5 | 0.2237 | 0.00595 | -0.1603 | 37.5966
-3 | 0.2942 | 0.00586 | -0.16 | 50.2048
-2.5 | 0.3641 | 0.00585 | -0.1597 | 62.2393
-2 | 0.4336 | 0.00587 | -0.1594 | 73.8671
-1.5 | 0.5033 | 0.0059 | -0.1592 | 85.3051
-1 | 0.5727 | 0.00595 | -0.159 | 96.2521
-0.5 | 0.6415 | 0.00602 | -0.1587 | 106.5615
0 | 0.7109 | 0.00607 | -0.1584 | 117.117
0.5 | 0.7795 | 0.00616 | -0.1581 | 126.5422
1 | 0.8481 | 0.00627 | -0.1576 | 135.2632
1.5 | 0.9167 | 0.00637 | -0.1571 | 143.9089
2 | 0.9845 | 0.00652 | -0.1564 | 150.9969
2.5 | 1.0531 | 0.00664 | -0.1556 | 158.5994
3 | 1.1199 | 0.00684 | -0.1545 | 163.7281
3.5 | 1.188 | 0.00699 | -0.1534 | 169.9571
4 | 1.2543 | 0.00721 | -0.1519 | 173.9667
4.5 | 1.3207 | 0.00744 | -0.1502 | 177.5134
5 | 1.3858 | 0.00767 | -0.148 | 180.678
6 | 1.5052 | 0.00827 | -0.1412 | 182.0073
6.5 | 1.5635 | 0.00866 | -0.1372 | 180.5427
7 | 1.6209 | 0.00914 | -0.1331 | 177.3414
7.5 | 1.6725 | 0.00977 | -0.1278 | 171.1873
8 | 1.7177 | 0.01063 | -0.1217 | 161.5898
9 | 1.7893 | 0.01302 | -0.107 | 137.427
9.5 | 1.8115 | 0.01485 | -0.0987 | 121.9865
10 | 1.8253 | 0.01724 | -0.0905 | 105.8759
10.5 | 1.8315 | 0.02013 | -0.0823 | 90.9836
11 | 1.8352 | 0.02433 | -0.076 | 75.4295
11.5 | 1.8342 | 0.02956 | -0.0712 | 62.0501
12 | 1.822 | 0.03627 | -0.0677 | 50.2344
12.5 | 1.8099 | 0.04361 | -0.0656 | 41.5019
13 | 1.7864 | 0.05245 | -0.0648 | 34.0591
13.5 | 1.757 | 0.06246 | -0.0655 | 28.13
14 | 1.7227 | 0.07362 | -0.0676 | 23.3999
14.5 | 1.6889 | 0.08545 | -0.0709 | 19.7648
15 | 1.6635 | 0.09699 | -0.0748 | 17.1513
15.5 | 1.6462 | 0.10804 | -0.0789 | 15.2369
16 | 1.6361 | 0.11848 | -0.083 | 13.8091

## 105. Re 10M Mach 0.00 (1)
BIGFOIL.COM POLAR EXPORT
e559
EPPLER 559 |  |  |  | Cl Max: | 1.946 | at alpha= | 13 | deg
JavaFoil+Calcfoil stall+Eppler ext transition |  |  |  | L/D Max: | 228.823 | at alpha= | 8 | deg
Re: | 10000000 |  |  | Cd Min: | 0.00567 | at alpha= | 2.5 | deg
Mach: | 0 |  |  | Cl=0 at alpha= | -5.8443 | deg
|  |  |  | @ Cl=0.1, Cd= | 0.0063344
|  |  |  | @ Cl=0.4, Cd= | 0.0062167
|  |  |  | @ Cl=0.6, Cd= | 0.0063682
alpha (deg) | Cl | Cd | Cm | Cl/Cd
-20 | -0.764 | 0.10886 | -0.095 | -7.02
-19.5 | -0.779 | 0.09689 | -0.098 | -8.037
-19 | -0.789 | 0.08842 | -0.1 | -8.926
-18.5 | -0.798 | 0.0803 | -0.102 | -9.94
-18 | -0.805 | 0.07268 | -0.103 | -11.071
-17.5 | -0.807 | 0.06761 | -0.105 | -11.93
-17 | -0.807 | 0.06173 | -0.106 | -13.07
-16.5 | -0.804 | 0.05673 | -0.108 | -14.165
-16 | -0.797 | 0.05161 | -0.109 | -15.45
-15.5 | -0.788 | 0.04718 | -0.111 | -16.713
-15 | -0.775 | 0.04303 | -0.112 | -18.019
-14.5 | -0.76 | 0.03843 | -0.114 | -19.769
-14 | -0.74 | 0.03452 | -0.116 | -21.441
-13.5 | -0.717 | 0.03056 | -0.118 | -23.476
-13 | -0.691 | 0.02706 | -0.119 | -25.537
-12.5 | -0.661 | 0.02363 | -0.121 | -27.962
-12 | -0.626 | 0.0206 | -0.123 | -30.372
-11.5 | -0.589 | 0.01755 | -0.125 | -33.55
-11 | -0.549 | 0.01495 | -0.128 | -36.761
-10.5 | -0.507 | 0.01285 | -0.13 | -39.471
-10 | -0.463 | 0.01101 | -0.132 | -42.028
-9.5 | -0.416 | 0.00969 | -0.134 | -42.888
-9 | -0.365 | 0.00881 | -0.136 | -41.463
-8.5 | -0.313 | 0.00825 | -0.138 | -37.922
-8 | -0.258 | 0.00773 | -0.14 | -33.351
-7.5 | -0.199 | 0.00752 | -0.14 | -26.467
-7 | -0.14 | 0.00682 | -0.141 | -20.473
-6.5 | -0.08 | 0.00666 | -0.141 | -11.962
-6 | -0.019 | 0.00651 | -0.141 | -2.933
-5.5 | 0.042 | 0.00642 | -0.142 | 6.524
-5 | 0.103 | 0.00633 | -0.142 | 16.286
-4.5 | 0.164 | 0.00627 | -0.143 | 26.229
-4 | 0.226 | 0.0062 | -0.143 | 36.424
-3.5 | 0.287 | 0.00616 | -0.144 | 46.655
-3 | 0.349 | 0.0062 | -0.144 | 56.197
-2.5 | 0.41 | 0.00622 | -0.144 | 65.885
-2 | 0.471 | 0.00625 | -0.145 | 75.29
-1.5 | 0.532 | 0.00629 | -0.145 | 84.525
-1 | 0.593 | 0.00636 | -0.146 | 93.193
-0.5 | 0.653 | 0.00643 | -0.146 | 101.659
0 | 0.714 | 0.00653 | -0.146 | 109.44
0.5 | 0.775 | 0.00664 | -0.147 | 116.663
1 | 0.835 | 0.00672 | -0.147 | 124.171
1.5 | 0.895 | 0.00676 | -0.147 | 132.474
2 | 0.955 | 0.00691 | -0.148 | 138.307
2.5 | 1.014 | 0.00567 | -0.148 | 178.923
3 | 1.074 | 0.00578 | -0.148 | 185.745
3.5 | 1.133 | 0.00589 | -0.148 | 192.393
4 | 1.192 | 0.00594 | -0.149 | 200.617
4.5 | 1.251 | 0.00615 | -0.149 | 203.45
5 | 1.309 | 0.00635 | -0.149 | 205.993
5.5 | 1.367 | 0.00655 | -0.149 | 208.83
6 | 1.424 | 0.00681 | -0.149 | 209.164
6.5 | 1.48 | 0.00707 | -0.15 | 209.363
7 | 1.536 | 0.00742 | -0.15 | 207.074
7.5 | 1.59 | 0.00776 | -0.15 | 204.817
8 | 1.642 | 0.00718 | -0.15 | 228.823
8.5 | 1.692 | 0.00755 | -0.15 | 224.164
9 | 1.738 | 0.01304 | -0.15 | 133.319
9.5 | 1.782 | 0.01376 | -0.15 | 129.439
10 | 1.822 | 0.01454 | -0.15 | 125.324
10.5 | 1.86 | 0.01547 | -0.15 | 120.266
11 | 1.894 | 0.01661 | -0.15 | 114.011
11.5 | 1.92 | 0.01747 | -0.15 | 109.887
12 | 1.937 | 0.0188 | -0.15 | 103.025
12.5 | 1.945 | 0.01987 | -0.149 | 97.857
13 | 1.946 | 0.02114 | -0.149 | 92.034
13.5 | 1.941 | 0.02263 | -0.148 | 85.785
14 | 1.932 | 0.02421 | -0.147 | 79.796
14.5 | 1.916 | 0.02634 | -0.146 | 72.71
15 | 1.895 | 0.02862 | -0.145 | 66.203
15.5 | 1.869 | 0.03118 | -0.144 | 59.949
16 | 1.839 | 0.03402 | -0.143 | 54.07
16.5 | 1.806 | 0.03708 | -0.143 | 48.691
17 | 1.768 | 0.04044 | -0.142 | 43.726
17.5 | 1.728 | 0.04406 | -0.141 | 39.223
18 | 1.685 | 0.04803 | -0.14 | 35.08

## 106. Re 10M Mach 0.00 (2)
BIGFOIL.COM POLAR EXPORT
e559
EPPLER 559 |  |  |  | Cl Max: | 1.8984 | at alpha= | 17.5 | deg
XFOIL ncrit=9 |  |  |  | L/D Max: | 182.659 | at alpha= | 6 | deg
Re: | 10000000 |  |  | Cd Min: | 0.07882 | at alpha= | 20 | deg
Mach: | 0 |  |  | Cl=0 at alpha= | -5.373 | deg
|  |  |  | @ Cl=0.1, Cd= | 0.005611
|  |  |  | @ Cl=0.4, Cd= | 0.0053651
|  |  |  | @ Cl=0.6, Cd= | 0.0054843
alpha (deg) | Cl | Cd | Cm | Cl/Cd
-20 | -1.1605 | 0.07461 | -0.0845 | -15.5542
-19.5 | -1.2095 | 0.06143 | -0.0933 | -19.6891
-19 | -1.2442 | 0.05073 | -0.1008 | -24.5259
-18.5 | -1.281 | 0.03992 | -0.109 | -32.0892
-18 | -1.2868 | 0.03098 | -0.1185 | -41.5365
-17.5 | -1.2597 | 0.02427 | -0.1288 | -51.9036
-17 | -1.2149 | 0.01941 | -0.1389 | -62.5914
-16.5 | -1.2125 | 0.01647 | -0.1372 | -73.6187
-16 | -1.1621 | 0.01501 | -0.1391 | -77.4217
-15.5 | -1.1073 | 0.01376 | -0.1412 | -80.4724
-15 | -1.0493 | 0.01277 | -0.1432 | -82.1691
-14.5 | -0.9878 | 0.01193 | -0.1455 | -82.7997
-14 | -0.9255 | 0.01123 | -0.1478 | -82.4132
-13.5 | -0.8813 | 0.01056 | -0.1461 | -83.4564
-13 | -0.8293 | 0.00991 | -0.1459 | -83.6831
-12.5 | -0.7653 | 0.0093 | -0.1481 | -82.2903
-12 | -0.7264 | 0.00924 | -0.1447 | -78.6147
-11.5 | -0.6781 | 0.00901 | -0.1433 | -75.2608
-11 | -0.627 | 0.00868 | -0.1425 | -72.235
-10.5 | -0.5742 | 0.00838 | -0.142 | -68.5203
-10 | -0.5202 | 0.00814 | -0.1416 | -63.9066
-9.5 | -0.4654 | 0.00792 | -0.1414 | -58.7626
-9 | -0.4102 | 0.00765 | -0.1412 | -53.6209
-8.5 | -0.3543 | 0.00744 | -0.1411 | -47.621
-8 | -0.2982 | 0.00726 | -0.1411 | -41.0744
-7.5 | -0.2417 | 0.00706 | -0.1411 | -34.2351
-7 | -0.1849 | 0.00684 | -0.1411 | -27.0322
-6.5 | -0.1287 | 0.00645 | -0.1412 | -19.9535
-6 | -0.0717 | 0.00618 | -0.1413 | -11.6019
-5.5 | -0.0146 | 0.00593 | -0.1415 | -2.4621
-5 | 0.0429 | 0.00573 | -0.1417 | 7.4869
-4.5 | 0.1005 | 0.00561 | -0.1418 | 17.9144
-4 | 0.1582 | 0.00549 | -0.142 | 28.816
-3.5 | 0.216 | 0.00544 | -0.1422 | 39.7059
-3 | 0.274 | 0.00539 | -0.1424 | 50.8349
-2.5 | 0.3321 | 0.00535 | -0.1426 | 62.0748
-2 | 0.3901 | 0.00536 | -0.1428 | 72.7799
-1.5 | 0.4478 | 0.00539 | -0.1429 | 83.0798
-1 | 0.5058 | 0.0054 | -0.1431 | 93.6667
-0.5 | 0.5637 | 0.00544 | -0.1432 | 103.6213
0 | 0.6211 | 0.00551 | -0.1433 | 112.7223
0.5 | 0.6789 | 0.00554 | -0.1435 | 122.5451
1 | 0.7359 | 0.00562 | -0.1436 | 130.9431
1.5 | 0.7933 | 0.00568 | -0.1437 | 139.6655
2 | 0.8501 | 0.00578 | -0.1437 | 147.0761
2.5 | 0.9066 | 0.00589 | -0.1437 | 153.9219
3 | 0.9633 | 0.00598 | -0.1437 | 161.087
3.5 | 1.019 | 0.00613 | -0.1435 | 166.2316
4 | 1.0748 | 0.00627 | -0.1434 | 171.4195
4.5 | 1.1303 | 0.0064 | -0.1433 | 176.6094
5 | 1.1846 | 0.0066 | -0.1429 | 179.4848
5.5 | 1.2382 | 0.00683 | -0.1425 | 181.2884
6 | 1.2914 | 0.00707 | -0.142 | 182.6591
6.5 | 1.3435 | 0.00736 | -0.1413 | 182.5408
7 | 1.3947 | 0.00767 | -0.1404 | 181.8383
7.5 | 1.4424 | 0.00816 | -0.139 | 176.7647
8 | 1.4895 | 0.00865 | -0.1375 | 172.1965
8.5 | 1.5319 | 0.00935 | -0.1351 | 163.8396
9 | 1.573 | 0.01005 | -0.1326 | 156.5174
9.5 | 1.6124 | 0.01074 | -0.1298 | 150.1304
10 | 1.6467 | 0.0114 | -0.126 | 144.4474
10.5 | 1.6743 | 0.01176 | -0.1207 | 142.3724
11 | 1.706 | 0.01247 | -0.1165 | 136.8083
11.5 | 1.7346 | 0.01329 | -0.1119 | 130.5192
12 | 1.7613 | 0.01422 | -0.1072 | 123.8608
12.5 | 1.7874 | 0.01521 | -0.1027 | 117.5148
13 | 1.8106 | 0.01637 | -0.098 | 110.6048
13.5 | 1.8295 | 0.01779 | -0.093 | 102.8387
14 | 1.8459 | 0.01948 | -0.0882 | 94.7587
14.5 | 1.8603 | 0.02147 | -0.0837 | 86.6465
15 | 1.872 | 0.02386 | -0.0795 | 78.4577
15.5 | 1.8808 | 0.02673 | -0.0758 | 70.3629
16 | 1.8875 | 0.03012 | -0.0727 | 62.666
16.5 | 1.8931 | 0.03395 | -0.0702 | 55.7614
17 | 1.8964 | 0.03835 | -0.0684 | 49.4498
17.5 | 1.8984 | 0.04323 | -0.0672 | 43.9139
18 | 1.8975 | 0.0488 | -0.0666 | 38.8832
18.5 | 1.8915 | 0.05531 | -0.0666 | 34.1982
19 | 1.8837 | 0.06243 | -0.0673 | 30.173
19.5 | 1.8714 | 0.0705 | -0.0687 | 26.5447
20 | 1.8598 | 0.07882 | -0.0706 | 23.5955

## 107. Re 10M Mach 0.10 (1)
BIGFOIL.COM POLAR EXPORT
e559
EPPLER 559 |  |  |  | Cl Max: | 1.942 | at alpha= | 12.5 | deg
JavaFoil+Calcfoil stall+Eppler ext transition |  |  |  | L/D Max: | 233.512 | at alpha= | 7.5 | deg
Re: | 10000000 |  |  | Cd Min: | 0.0057 | at alpha= | 2.5 | deg
Mach: | 0.1 |  |  | Cl=0 at alpha= | -5.8443 | deg
|  |  |  | @ Cl=0.1, Cd= | 0.0063252
|  |  |  | @ Cl=0.4, Cd= | 0.0062481
|  |  |  | @ Cl=0.6, Cd= | 0.0063956
alpha (deg) | Cl | Cd | Cm | Cl/Cd
-20 | -0.726 | 0.11313 | -0.094 | -6.417
-19.5 | -0.741 | 0.10495 | -0.096 | -7.059
-19 | -0.757 | 0.09296 | -0.099 | -8.141
-18.5 | -0.768 | 0.08523 | -0.101 | -9.013
-18 | -0.779 | 0.07622 | -0.103 | -10.217
-17.5 | -0.785 | 0.06982 | -0.104 | -11.241
-17 | -0.787 | 0.06438 | -0.106 | -12.233
-16.5 | -0.788 | 0.05856 | -0.108 | -13.449
-16 | -0.784 | 0.0535 | -0.109 | -14.652
-15.5 | -0.777 | 0.04912 | -0.111 | -15.816
-15 | -0.767 | 0.04435 | -0.112 | -17.285
-14.5 | -0.752 | 0.04032 | -0.114 | -18.646
-14 | -0.735 | 0.03567 | -0.116 | -20.601
-13.5 | -0.713 | 0.03187 | -0.117 | -22.372
-13 | -0.688 | 0.02802 | -0.119 | -24.564
-12.5 | -0.659 | 0.02452 | -0.121 | -26.86
-12 | -0.624 | 0.02139 | -0.123 | -29.19
-11.5 | -0.588 | 0.01821 | -0.126 | -32.294
-11 | -0.548 | 0.01573 | -0.128 | -34.868
-10.5 | -0.507 | 0.01334 | -0.13 | -38.02
-10 | -0.463 | 0.01135 | -0.132 | -40.795
-9.5 | -0.416 | 0.01002 | -0.134 | -41.481
-9 | -0.366 | 0.00896 | -0.137 | -40.867
-8.5 | -0.313 | 0.00834 | -0.138 | -37.547
-8 | -0.259 | 0.00759 | -0.14 | -34.077
-7.5 | -0.2 | 0.00758 | -0.141 | -26.382
-7 | -0.14 | 0.00685 | -0.141 | -20.492
-6.5 | -0.08 | 0.00669 | -0.142 | -11.969
-6 | -0.019 | 0.00654 | -0.142 | -2.934
-5.5 | 0.042 | 0.0064 | -0.143 | 6.573
-5 | 0.104 | 0.00632 | -0.143 | 16.407
-4.5 | 0.165 | 0.00626 | -0.143 | 26.401
-4 | 0.227 | 0.00624 | -0.144 | 36.404
-3.5 | 0.289 | 0.0062 | -0.144 | 46.536
-3 | 0.35 | 0.00624 | -0.145 | 56.151
-2.5 | 0.412 | 0.00625 | -0.145 | 65.857
-2 | 0.473 | 0.00629 | -0.146 | 75.181
-1.5 | 0.534 | 0.00633 | -0.146 | 84.448
-1 | 0.595 | 0.00639 | -0.146 | 93.19
-0.5 | 0.657 | 0.00646 | -0.147 | 101.662
0 | 0.718 | 0.00654 | -0.147 | 109.695
0.5 | 0.779 | 0.00664 | -0.147 | 117.321
1 | 0.839 | 0.00675 | -0.148 | 124.392
1.5 | 0.9 | 0.0068 | -0.148 | 132.276
2 | 0.96 | 0.00691 | -0.148 | 138.982
2.5 | 1.019 | 0.0057 | -0.148 | 178.784
3 | 1.079 | 0.00577 | -0.149 | 186.918
3.5 | 1.139 | 0.00588 | -0.149 | 193.5
4 | 1.198 | 0.00598 | -0.149 | 200.196
4.5 | 1.257 | 0.00619 | -0.149 | 203.19
5 | 1.315 | 0.00637 | -0.15 | 206.409
5.5 | 1.373 | 0.00657 | -0.15 | 209.17
6 | 1.431 | 0.00683 | -0.15 | 209.424
6.5 | 1.487 | 0.00711 | -0.15 | 209.252
7 | 1.543 | 0.00745 | -0.151 | 207.088
7.5 | 1.597 | 0.00684 | -0.151 | 233.512
8 | 1.65 | 0.00723 | -0.151 | 228.018
8.5 | 1.699 | 0.00758 | -0.151 | 224.2
9 | 1.745 | 0.0132 | -0.151 | 132.166
9.5 | 1.788 | 0.01395 | -0.151 | 128.173
10 | 1.829 | 0.01474 | -0.151 | 124.048
10.5 | 1.866 | 0.01575 | -0.151 | 118.444
11 | 1.898 | 0.01687 | -0.151 | 112.535
11.5 | 1.923 | 0.01782 | -0.151 | 107.901
12 | 1.937 | 0.01914 | -0.151 | 101.203
12.5 | 1.942 | 0.0203 | -0.15 | 95.631
13 | 1.94 | 0.02173 | -0.149 | 89.276
13.5 | 1.933 | 0.02334 | -0.148 | 82.814
14 | 1.92 | 0.02501 | -0.147 | 76.743
14.5 | 1.9 | 0.02734 | -0.147 | 69.495
15 | 1.876 | 0.02959 | -0.146 | 63.393
15.5 | 1.846 | 0.03229 | -0.145 | 57.168
16 | 1.811 | 0.03543 | -0.144 | 51.115
16.5 | 1.772 | 0.03873 | -0.143 | 45.752
17 | 1.729 | 0.04234 | -0.142 | 40.845
17.5 | 1.684 | 0.04619 | -0.141 | 36.454

## 108. Re 10M Mach 0.10 (2)
BIGFOIL.COM POLAR EXPORT
e559
EPPLER 559 |  |  |  | Cl Max: | 1.8881 | at alpha= | 17 | deg
XFOIL ncrit=9 |  |  |  | L/D Max: | 182.986 | at alpha= | 6 | deg
Re: | 10000000 |  |  | Cd Min: | 0.08496 | at alpha= | -20 | deg
Mach: | 0.1 |  |  | Cl=0 at alpha= | -5.3644 | deg
|  |  |  | @ Cl=0.1, Cd= | 0.0056206
|  |  |  | @ Cl=0.4, Cd= | 0.0053742
|  |  |  | @ Cl=0.6, Cd= | 0.0054906
alpha (deg) | Cl | Cd | Cm | Cl/Cd
-20 | -1.1 | 0.08496 | -0.0797 | -12.9473
-19.5 | -1.1471 | 0.07175 | -0.0884 | -15.9875
-19 | -1.1886 | 0.05967 | -0.0966 | -19.9196
-18.5 | -1.2219 | 0.04916 | -0.1042 | -24.8556
-18 | -1.2532 | 0.03801 | -0.1142 | -32.9703
-17.5 | -1.2494 | 0.02924 | -0.1249 | -42.7291
-17 | -1.2175 | 0.02275 | -0.1355 | -53.5165
-16.5 | -1.2209 | 0.01754 | -0.1386 | -69.6066
-16 | -1.1718 | 0.01586 | -0.1408 | -73.884
-15.5 | -1.118 | 0.0144 | -0.1429 | -77.6389
-15 | -1.0605 | 0.01323 | -0.1449 | -80.1587
-14.5 | -0.9993 | 0.01228 | -0.1471 | -81.3762
-14 | -0.9353 | 0.01148 | -0.1495 | -81.4721
-13.5 | -0.8896 | 0.01083 | -0.1479 | -82.1422
-13 | -0.8377 | 0.01013 | -0.1475 | -82.695
-12.5 | -0.7732 | 0.00946 | -0.1496 | -81.7336
-12 | -0.7335 | 0.00936 | -0.1462 | -78.3654
-11.5 | -0.6849 | 0.00911 | -0.1447 | -75.1811
-11 | -0.6332 | 0.00879 | -0.1438 | -72.0364
-10.5 | -0.58 | 0.00847 | -0.1432 | -68.477
-10 | -0.5255 | 0.00821 | -0.1427 | -64.0073
-9.5 | -0.4702 | 0.00799 | -0.1424 | -58.8486
-9 | -0.4145 | 0.00771 | -0.1422 | -53.7613
-8.5 | -0.3582 | 0.00749 | -0.142 | -47.8238
-8 | -0.3015 | 0.00731 | -0.1419 | -41.2449
-7.5 | -0.2446 | 0.00709 | -0.1419 | -34.4993
-7 | -0.1873 | 0.00688 | -0.1419 | -27.2238
-6.5 | -0.1305 | 0.00649 | -0.1419 | -20.1079
-6 | -0.0732 | 0.00622 | -0.142 | -11.7685
-5.5 | -0.0157 | 0.00594 | -0.1422 | -2.6431
-5 | 0.0422 | 0.00574 | -0.1423 | 7.3519
-4.5 | 0.1003 | 0.00562 | -0.1425 | 17.847
-4 | 0.1584 | 0.0055 | -0.1427 | 28.8
-3.5 | 0.2166 | 0.00545 | -0.1428 | 39.7431
-3 | 0.2749 | 0.0054 | -0.143 | 50.9074
-2.5 | 0.3334 | 0.00536 | -0.1432 | 62.2015
-2 | 0.3918 | 0.00537 | -0.1434 | 72.9609
-1.5 | 0.4499 | 0.0054 | -0.1435 | 83.3148
-1 | 0.5082 | 0.00542 | -0.1437 | 93.7638
-0.5 | 0.5665 | 0.00545 | -0.1438 | 103.945
0 | 0.6242 | 0.00552 | -0.1439 | 113.0797
0.5 | 0.6824 | 0.00555 | -0.1441 | 122.955
1 | 0.7399 | 0.00563 | -0.1441 | 131.421
1.5 | 0.7976 | 0.0057 | -0.1442 | 139.9298
2 | 0.8548 | 0.0058 | -0.1442 | 147.3793
2.5 | 0.9116 | 0.00591 | -0.1442 | 154.247
3 | 0.9688 | 0.006 | -0.1442 | 161.4667
3.5 | 1.0249 | 0.00615 | -0.144 | 166.6504
4 | 1.0809 | 0.00629 | -0.1439 | 171.8442
4.5 | 1.1369 | 0.00643 | -0.1437 | 176.8118
5 | 1.1917 | 0.00662 | -0.1433 | 180.0151
5.5 | 1.2457 | 0.00685 | -0.1428 | 181.854
6 | 1.2992 | 0.0071 | -0.1422 | 182.9859
6.5 | 1.3517 | 0.00739 | -0.1415 | 182.9093
7 | 1.4032 | 0.00771 | -0.1406 | 181.9974
7.5 | 1.4512 | 0.0082 | -0.1391 | 176.9756
8 | 1.4986 | 0.00869 | -0.1375 | 172.4511
8.5 | 1.5408 | 0.00941 | -0.135 | 163.7407
9 | 1.5818 | 0.01012 | -0.1322 | 156.3043
9.5 | 1.6208 | 0.01083 | -0.1292 | 149.6584
10 | 1.6519 | 0.0115 | -0.1246 | 143.6435
10.5 | 1.6797 | 0.01189 | -0.1192 | 141.27
11 | 1.7112 | 0.01263 | -0.1149 | 135.4869
11.5 | 1.7401 | 0.0135 | -0.1103 | 128.8963
12 | 1.7664 | 0.01448 | -0.1055 | 121.989
12.5 | 1.792 | 0.01553 | -0.1008 | 115.3896
13 | 1.813 | 0.01682 | -0.0957 | 107.7883
13.5 | 1.8304 | 0.01841 | -0.0906 | 99.4242
14 | 1.8451 | 0.02031 | -0.0857 | 90.8469
14.5 | 1.858 | 0.02253 | -0.0812 | 82.4678
15 | 1.8675 | 0.02525 | -0.0771 | 73.9604
15.5 | 1.8757 | 0.02841 | -0.0736 | 66.0225
16 | 1.8831 | 0.03198 | -0.0709 | 58.8837
16.5 | 1.886 | 0.03633 | -0.0686 | 51.913
17 | 1.8881 | 0.04113 | -0.0671 | 45.9057
17.5 | 1.888 | 0.04653 | -0.0662 | 40.576
18 | 1.8847 | 0.05265 | -0.066 | 35.7968
18.5 | 1.8766 | 0.05974 | -0.0664 | 31.4128
19 | 1.8667 | 0.06742 | -0.0676 | 27.6876
19.5 | 1.8535 | 0.07595 | -0.0694 | 24.4042
20 | 1.8407 | 0.08472 | -0.0717 | 21.7269

## 109. Re 10M Mach 0.25 (1)
BIGFOIL.COM POLAR EXPORT
e559
EPPLER 559 |  |  |  | Cl Max: | 1.925 | at alpha= | 11.5 | deg
JavaFoil+Calcfoil stall+Eppler ext transition |  |  |  | L/D Max: | 233.986 | at alpha= | 7 | deg
Re: | 10000000 |  |  | Cd Min: | 0.00559 | at alpha= | 1.5 | deg
Mach: | 0.25 |  |  | Cl=0 at alpha= | -5.8413 | deg
|  |  |  | @ Cl=0.1, Cd= | 0.0064476
|  |  |  | @ Cl=0.4, Cd= | 0.0063173
|  |  |  | @ Cl=0.6, Cd= | 0.0064486
alpha (deg) | Cl | Cd | Cm | Cl/Cd
-19.5 | -0.423 | 0.16534 | -0.072 | -2.561
-19 | -0.468 | 0.15035 | -0.077 | -3.114
-18.5 | -0.513 | 0.13043 | -0.086 | -3.933
-18 | -0.551 | 0.11868 | -0.089 | -4.646
-17.5 | -0.591 | 0.09927 | -0.097 | -5.956
-17 | -0.623 | 0.08691 | -0.101 | -7.172
-16.5 | -0.651 | 0.07514 | -0.105 | -8.666
-16 | -0.673 | 0.0653 | -0.108 | -10.304
-15.5 | -0.687 | 0.05924 | -0.11 | -11.591
-15 | -0.694 | 0.05364 | -0.112 | -12.939
-14.5 | -0.696 | 0.04838 | -0.114 | -14.378
-14 | -0.691 | 0.04361 | -0.115 | -15.838
-13.5 | -0.681 | 0.03832 | -0.118 | -17.775
-13 | -0.665 | 0.03397 | -0.12 | -19.583
-12.5 | -0.642 | 0.03009 | -0.122 | -21.342
-12 | -0.613 | 0.02614 | -0.124 | -23.453
-11.5 | -0.58 | 0.02253 | -0.126 | -25.758
-11 | -0.544 | 0.01941 | -0.128 | -28.019
-10.5 | -0.505 | 0.01649 | -0.131 | -30.601
-10 | -0.462 | 0.01388 | -0.133 | -33.325
-9.5 | -0.417 | 0.01174 | -0.136 | -35.534
-9 | -0.368 | 0.01019 | -0.138 | -36.126
-8.5 | -0.317 | 0.00909 | -0.14 | -34.818
-8 | -0.262 | 0.00838 | -0.142 | -31.234
-7.5 | -0.205 | 0.00759 | -0.145 | -26.953
-7 | -0.144 | 0.00708 | -0.145 | -20.321
-6.5 | -0.082 | 0.00683 | -0.146 | -12.016
-6 | -0.02 | 0.00664 | -0.146 | -2.964
-5.5 | 0.043 | 0.00652 | -0.147 | 6.63
-5 | 0.106 | 0.00644 | -0.147 | 16.525
-4.5 | 0.17 | 0.00636 | -0.147 | 26.697
-4 | 0.233 | 0.00633 | -0.148 | 36.821
-3.5 | 0.297 | 0.00625 | -0.148 | 47.491
-3 | 0.36 | 0.00633 | -0.149 | 56.9
-2.5 | 0.423 | 0.00631 | -0.149 | 67.04
-2 | 0.486 | 0.00636 | -0.15 | 76.426
-1.5 | 0.549 | 0.0064 | -0.15 | 85.791
-1 | 0.612 | 0.00646 | -0.15 | 94.755
-0.5 | 0.674 | 0.00654 | -0.151 | 103.191
0 | 0.737 | 0.00663 | -0.151 | 111.16
0.5 | 0.8 | 0.00674 | -0.151 | 118.592
1 | 0.862 | 0.00687 | -0.152 | 125.525
1.5 | 0.924 | 0.00559 | -0.152 | 165.329
2 | 0.985 | 0.00566 | -0.152 | 173.977
2.5 | 1.047 | 0.00578 | -0.153 | 181.1
3 | 1.108 | 0.00587 | -0.153 | 188.888
3.5 | 1.169 | 0.00599 | -0.153 | 195.284
4 | 1.23 | 0.00609 | -0.153 | 201.769
4.5 | 1.29 | 0.00629 | -0.154 | 205.065
5 | 1.35 | 0.00653 | -0.154 | 206.721
5.5 | 1.409 | 0.00672 | -0.154 | 209.547
6 | 1.468 | 0.00704 | -0.154 | 208.612
6.5 | 1.525 | 0.00735 | -0.154 | 207.641
7 | 1.582 | 0.00676 | -0.155 | 233.986
7.5 | 1.636 | 0.00711 | -0.155 | 230.191
8 | 1.689 | 0.00752 | -0.155 | 224.666
8.5 | 1.738 | 0.0131 | -0.155 | 132.673
9 | 1.782 | 0.01406 | -0.155 | 126.78
9.5 | 1.823 | 0.01492 | -0.155 | 122.196
10 | 1.86 | 0.01612 | -0.155 | 115.371
10.5 | 1.891 | 0.0174 | -0.155 | 108.718
11 | 1.919 | 0.01857 | -0.155 | 103.321
11.5 | 1.925 | 0.02027 | -0.154 | 94.954
12 | 1.922 | 0.02172 | -0.153 | 88.47
12.5 | 1.91 | 0.02342 | -0.152 | 81.565
13 | 1.889 | 0.02546 | -0.151 | 74.203
13.5 | 1.86 | 0.02778 | -0.15 | 66.953
14 | 1.822 | 0.03019 | -0.149 | 60.35
14.5 | 1.773 | 0.03351 | -0.148 | 52.902
15 | 1.715 | 0.03721 | -0.147 | 46.086
15.5 | 1.649 | 0.04127 | -0.146 | 39.955
16 | 1.574 | 0.04583 | -0.144 | 34.355
16.5 | 1.493 | 0.05095 | -0.143 | 29.297

## 110. Re 10M Mach 0.25 (2)
BIGFOIL.COM POLAR EXPORT
e559
EPPLER 559 |  |  |  | Cl Max: | 1.8478 | at alpha= | 15.5 | deg
XFOIL ncrit=9 |  |  |  | L/D Max: | 184.848 | at alpha= | 6 | deg
Re: | 10000000 |  |  | Cd Min: | 0.13106 | at alpha= | -20 | deg
Mach: | 0.25 |  |  | Cl=0 at alpha= | -5.3181 | deg
|  |  |  | @ Cl=0.1, Cd= | 0.005687
|  |  |  | @ Cl=0.4, Cd= | 0.0054301
|  |  |  | @ Cl=0.6, Cd= | 0.0055352
alpha (deg) | Cl | Cd | Cm | Cl/Cd
-20 | -0.8475 | 0.13106 | -0.058 | -6.4665
-19.5 | -0.8913 | 0.11643 | -0.0676 | -7.6552
-19 | -0.919 | 0.10468 | -0.0754 | -8.7791
-18.5 | -0.9531 | 0.09213 | -0.0842 | -10.3452
-18 | -0.9894 | 0.07926 | -0.0941 | -12.483
-17.5 | -1.0186 | 0.06706 | -0.1046 | -15.1894
-17 | -1.0443 | 0.05531 | -0.1156 | -18.8809
-16.5 | -1.0682 | 0.04402 | -0.1273 | -24.2662
-16 | -1.0879 | 0.03391 | -0.1376 | -32.082
-15.5 | -1.1325 | 0.02543 | -0.1394 | -44.534
-15 | -1.1108 | 0.0178 | -0.1513 | -62.4045
-14.5 | -1.0555 | 0.01534 | -0.1552 | -68.807
-14 | -0.9924 | 0.01362 | -0.1579 | -72.8634
-13.5 | -0.9378 | 0.01238 | -0.1578 | -75.7512
-13 | -0.8862 | 0.01145 | -0.1564 | -77.3974
-12.5 | -0.8158 | 0.01059 | -0.1584 | -77.0349
-12 | -0.7718 | 0.01024 | -0.155 | -75.3711
-11.5 | -0.7227 | 0.00979 | -0.1526 | -73.8202
-11 | -0.6687 | 0.0094 | -0.1511 | -71.1383
-10.5 | -0.6125 | 0.00905 | -0.1499 | -67.6796
-10 | -0.5556 | 0.00863 | -0.149 | -64.3801
-9.5 | -0.4978 | 0.00832 | -0.1482 | -59.8317
-9 | -0.4388 | 0.00805 | -0.1476 | -54.5093
-8.5 | -0.3801 | 0.00776 | -0.1471 | -48.982
-8 | -0.3205 | 0.00751 | -0.1467 | -42.6764
-7.5 | -0.2607 | 0.00728 | -0.1465 | -35.8104
-7 | -0.2008 | 0.00707 | -0.1462 | -28.4017
-6.5 | -0.1413 | 0.00677 | -0.1461 | -20.8715
-6 | -0.0819 | 0.00636 | -0.146 | -12.8774
-5.5 | -0.0219 | 0.00609 | -0.146 | -3.5961
-5 | 0.0383 | 0.00586 | -0.146 | 6.5358
-4.5 | 0.0986 | 0.00569 | -0.1461 | 17.3286
-4 | 0.1591 | 0.00556 | -0.1462 | 28.6151
-3.5 | 0.2196 | 0.00549 | -0.1463 | 40
-3 | 0.2799 | 0.00545 | -0.1464 | 51.3578
-2.5 | 0.3403 | 0.00544 | -0.1465 | 62.5551
-2 | 0.4009 | 0.00543 | -0.1466 | 73.8306
-1.5 | 0.4614 | 0.00544 | -0.1468 | 84.8162
-1 | 0.5213 | 0.00549 | -0.1468 | 94.9545
-0.5 | 0.5818 | 0.00552 | -0.147 | 105.3986
0 | 0.6418 | 0.00557 | -0.147 | 115.2244
0.5 | 0.7016 | 0.00563 | -0.1471 | 124.6181
1 | 0.7616 | 0.0057 | -0.1471 | 133.614
1.5 | 0.8209 | 0.0058 | -0.147 | 141.5345
2 | 0.8806 | 0.00587 | -0.1471 | 150.017
2.5 | 0.9394 | 0.006 | -0.1469 | 156.5667
3 | 0.9985 | 0.00611 | -0.1468 | 163.4206
3.5 | 1.0571 | 0.00624 | -0.1465 | 169.4071
4 | 1.1149 | 0.00641 | -0.1461 | 173.9314
4.5 | 1.1732 | 0.00656 | -0.1458 | 178.8415
5 | 1.2304 | 0.00675 | -0.1453 | 182.2815
5.5 | 1.2866 | 0.00699 | -0.1445 | 184.0629
6 | 1.342 | 0.00726 | -0.1436 | 184.8485
6.5 | 1.3966 | 0.00757 | -0.1425 | 184.4914
7 | 1.4498 | 0.00792 | -0.1412 | 183.0556
7.5 | 1.4993 | 0.00842 | -0.1391 | 178.0641
8 | 1.5473 | 0.00896 | -0.1368 | 172.6897
8.5 | 1.5892 | 0.00972 | -0.1334 | 163.4979
9 | 1.6238 | 0.0105 | -0.1287 | 154.6476
9.5 | 1.6541 | 0.01128 | -0.123 | 146.6401
10 | 1.6839 | 0.01213 | -0.1176 | 138.8211
10.5 | 1.7119 | 0.01269 | -0.1118 | 134.9015
11 | 1.7407 | 0.01369 | -0.1065 | 127.1512
11.5 | 1.7652 | 0.0149 | -0.1008 | 118.4698
12 | 1.7877 | 0.01628 | -0.0951 | 109.8096
12.5 | 1.8063 | 0.01796 | -0.0895 | 100.5735
13 | 1.8204 | 0.02009 | -0.0839 | 90.6122
13.5 | 1.8332 | 0.02259 | -0.079 | 81.151
14 | 1.8381 | 0.02596 | -0.0743 | 70.8051
14.5 | 1.8437 | 0.02978 | -0.0707 | 61.9107
15 | 1.8462 | 0.03429 | -0.0678 | 53.8408
15.5 | 1.8478 | 0.03935 | -0.0658 | 46.9581
16 | 1.8459 | 0.04517 | -0.0646 | 40.8656
16.5 | 1.8429 | 0.05154 | -0.0642 | 35.7567
17 | 1.8341 | 0.05898 | -0.0645 | 31.097
17.5 | 1.8214 | 0.0673 | -0.0657 | 27.0639
18 | 1.8087 | 0.07605 | -0.0675 | 23.783
18.5 | 1.7946 | 0.08532 | -0.0699 | 21.0338
19 | 1.7833 | 0.0945 | -0.0728 | 18.8709
19.5 | 1.7669 | 0.10468 | -0.0765 | 16.8791
20 | 1.7554 | 0.11426 | -0.0803 | 15.3632

## 111. Re 10M Mach 0.50 (1)
BIGFOIL.COM POLAR EXPORT
e559
EPPLER 559 |  |  |  | Cl Max: | 1.871 | at alpha= | 9 | deg
JavaFoil+Calcfoil stall+Eppler ext transition |  |  |  | L/D Max: | 235.402 | at alpha= | 4.5 | deg
Re: | 10000000 |  |  | Cd Min: | 0.00542 | at alpha= | -1.5 | deg
Mach: | 0.5 |  |  | Cl=0 at alpha= | -5.8429 | deg
|  |  |  | @ Cl=0.1, Cd= | 0.0069155
|  |  |  | @ Cl=0.4, Cd= | 0.0066397
|  |  |  | @ Cl=0.6, Cd= | 0.0056633
alpha (deg) | Cl | Cd | Cm | Cl/Cd
-20 | -0.813 | 0.14177 | -0.101 | -5.732
-19.5 | -0.785 | 0.13433 | -0.101 | -5.844
-19 | -0.756 | 0.12971 | -0.101 | -5.826
-18.5 | -0.725 | 0.12806 | -0.099 | -5.659
-18 | -0.693 | 0.12719 | -0.096 | -5.449
-17.5 | -0.662 | 0.12491 | -0.092 | -5.296
-17 | -0.638 | 0.12382 | -0.098 | -5.15
-16.5 | -0.613 | 0.10922 | -0.102 | -5.616
-16 | -0.586 | 0.10265 | -0.103 | -5.705
-15.5 | -0.554 | 0.10189 | -0.1 | -5.437
-15 | -0.52 | 0.10368 | -0.092 | -5.016
-14.5 | -0.494 | 0.10308 | -0.096 | -4.79
-14 | -0.47 | 0.09059 | -0.103 | -5.183
-13.5 | -0.44 | 0.08598 | -0.102 | -5.119
-13 | -0.407 | 0.08774 | -0.092 | -4.634
-12.5 | -0.379 | 0.08733 | -0.093 | -4.336
-12 | -0.354 | 0.07643 | -0.102 | -4.628
-11.5 | -0.33 | 0.06368 | -0.112 | -5.187
-11 | -0.309 | 0.04824 | -0.123 | -6.406
-10.5 | -0.285 | 0.03686 | -0.131 | -7.736
-10 | -0.386 | 0.03169 | -0.134 | -12.168
-9.5 | -0.386 | 0.02588 | -0.138 | -14.925
-9 | -0.358 | 0.02137 | -0.142 | -16.751
-8.5 | -0.317 | 0.01748 | -0.146 | -18.141
-8 | -0.267 | 0.01456 | -0.149 | -18.373
-7.5 | -0.213 | 0.01199 | -0.152 | -17.72
-7 | -0.153 | 0.01016 | -0.156 | -15.021
-6.5 | -0.09 | 0.00786 | -0.162 | -11.476
-6 | -0.022 | 0.00727 | -0.163 | -3.009
-5.5 | 0.048 | 0.00704 | -0.164 | 6.827
-5 | 0.119 | 0.00687 | -0.164 | 17.274
-4.5 | 0.19 | 0.00673 | -0.165 | 28.177
-4 | 0.26 | 0.00664 | -0.165 | 39.185
-3.5 | 0.331 | 0.00663 | -0.166 | 49.943
-3 | 0.402 | 0.00664 | -0.166 | 60.54
-2.5 | 0.472 | 0.00669 | -0.167 | 70.633
-2 | 0.543 | 0.00673 | -0.167 | 80.661
-1.5 | 0.613 | 0.00542 | -0.168 | 112.98
-1 | 0.683 | 0.00548 | -0.168 | 124.64
-0.5 | 0.753 | 0.00556 | -0.168 | 135.332
0 | 0.822 | 0.00561 | -0.169 | 146.496
0.5 | 0.891 | 0.00568 | -0.169 | 156.899
1 | 0.96 | 0.00573 | -0.169 | 167.597
1.5 | 1.028 | 0.00584 | -0.17 | 176.236
2 | 1.097 | 0.00602 | -0.17 | 182.043
2.5 | 1.165 | 0.00615 | -0.17 | 189.384
3 | 1.232 | 0.0063 | -0.171 | 195.698
3.5 | 1.299 | 0.00646 | -0.171 | 201.242
4 | 1.366 | 0.00665 | -0.171 | 205.497
4.5 | 1.432 | 0.00608 | -0.172 | 235.402
5 | 1.497 | 0.00638 | -0.172 | 234.641
5.5 | 1.56 | 0.00672 | -0.172 | 232.317
6 | 1.623 | 0.00708 | -0.172 | 229.321
6.5 | 1.683 | 0.013 | -0.172 | 129.44
7 | 1.74 | 0.01404 | -0.172 | 123.879
7.5 | 1.793 | 0.01556 | -0.173 | 115.173
8 | 1.838 | 0.01724 | -0.172 | 106.609
8.5 | 1.87 | 0.01917 | -0.172 | 97.539
9 | 1.871 | 0.02156 | -0.17 | 86.75
9.5 | 1.849 | 0.02481 | -0.168 | 74.533
10 | 1.794 | 0.0295 | -0.166 | 60.803
10.5 | 1.679 | 0.03426 | -0.164 | 48.987
11 | 1.075 | 0.04344 | -0.16 | 24.742
11.5 | 1.092 | 0.05133 | -0.157 | 21.269
12 | 1.119 | 0.05319 | -0.157 | 21.041
12.5 | 1.13 | 0.06473 | -0.153 | 17.459
13 | 1.167 | 0.06151 | -0.154 | 18.976
13.5 | 1.183 | 0.07118 | -0.151 | 16.626
14 | 1.22 | 0.06672 | -0.153 | 18.291

## 112. Re 10M Mach 0.50 (2)
BIGFOIL.COM POLAR EXPORT
e559
EPPLER 559 |  |  |  | Cl Max: | 1.8491 | at alpha= | 11.5 | deg
XFOIL ncrit=9 |  |  |  | L/D Max: | 189.286 | at alpha= | 5.5 | deg
Re: | 10000000 |  |  | Cd Min: | 0.12587 | at alpha= | 16.5 | deg
Mach: | 0.5 |  |  | Cl=0 at alpha= | -5.1003 | deg
|  |  |  | @ Cl=0.1, Cd= | 0.0060253
|  |  |  | @ Cl=0.4, Cd= | 0.0057054
|  |  |  | @ Cl=0.6, Cd= | 0.0057899
alpha (deg) | Cl | Cd | Cm | Cl/Cd
-15 | -0.4679 | 0.11124 | -0.0998 | -4.2062
-14.5 | -0.475 | 0.10118 | -0.107 | -4.6946
-14 | -0.4879 | 0.09075 | -0.1149 | -5.3763
-13.5 | -0.5013 | 0.08077 | -0.1226 | -6.2065
-13 | -0.5139 | 0.07055 | -0.1316 | -7.2842
-12.5 | -0.5297 | 0.06141 | -0.1385 | -8.6256
-12 | -0.5524 | 0.0529 | -0.1435 | -10.4423
-11.5 | -0.5549 | 0.04159 | -0.1618 | -13.3421
-11 | -0.574 | 0.03171 | -0.1739 | -18.1015
-10.5 | -0.6139 | 0.02416 | -0.1761 | -25.4098
-10 | -0.6454 | 0.01553 | -0.1819 | -41.5583
-9.5 | -0.6231 | 0.01175 | -0.1786 | -53.0298
-9 | -0.5611 | 0.01018 | -0.1751 | -55.1179
-8.5 | -0.4908 | 0.00935 | -0.1722 | -52.492
-8 | -0.4178 | 0.00879 | -0.1699 | -47.5313
-7.5 | -0.3448 | 0.00831 | -0.1679 | -41.4922
-7 | -0.2719 | 0.00794 | -0.1662 | -34.2443
-6.5 | -0.1993 | 0.00762 | -0.1648 | -26.1549
-6 | -0.1273 | 0.00734 | -0.1637 | -17.3433
-5.5 | -0.0566 | 0.00675 | -0.1629 | -8.3852
-5 | 0.0142 | 0.00634 | -0.1623 | 2.2397
-4.5 | 0.0855 | 0.00606 | -0.1618 | 14.1089
-4 | 0.1565 | 0.00589 | -0.1614 | 26.5705
-3.5 | 0.2272 | 0.00578 | -0.161 | 39.308
-3 | 0.2976 | 0.00573 | -0.1607 | 51.9372
-2.5 | 0.3675 | 0.00571 | -0.1605 | 64.3608
-2 | 0.4379 | 0.0057 | -0.1603 | 76.8246
-1.5 | 0.5077 | 0.00572 | -0.1601 | 88.7587
-1 | 0.5768 | 0.00578 | -0.1599 | 99.7924
-0.5 | 0.6468 | 0.00581 | -0.1597 | 111.3253
0 | 0.7156 | 0.0059 | -0.1594 | 121.2881
0.5 | 0.7849 | 0.00597 | -0.1591 | 131.474
1 | 0.8537 | 0.00606 | -0.1587 | 140.8746
1.5 | 0.9223 | 0.00618 | -0.1582 | 149.2395
2 | 0.9911 | 0.0063 | -0.1576 | 157.3175
2.5 | 1.059 | 0.00645 | -0.1568 | 164.186
3 | 1.1276 | 0.00659 | -0.156 | 171.1077
3.5 | 1.1944 | 0.0068 | -0.1547 | 175.6471
4 | 1.2626 | 0.00697 | -0.1534 | 181.1478
4.5 | 1.3288 | 0.00721 | -0.1517 | 184.2996
5 | 1.3944 | 0.00746 | -0.1496 | 186.9169
5.5 | 1.4575 | 0.0077 | -0.1468 | 189.2857
6 | 1.5157 | 0.00802 | -0.143 | 188.99
6.5 | 1.5724 | 0.00844 | -0.1388 | 186.3033
7 | 1.6286 | 0.00894 | -0.1344 | 182.17
7.5 | 1.68 | 0.00957 | -0.1291 | 175.5486
8 | 1.7245 | 0.01045 | -0.1227 | 165.0239
8.5 | 1.7639 | 0.01148 | -0.1157 | 153.6498
9 | 1.7973 | 0.01277 | -0.108 | 140.7439
9.5 | 1.8164 | 0.01467 | -0.0992 | 123.8173
10 | 1.833 | 0.01699 | -0.091 | 107.887
10.5 | 1.8449 | 0.01994 | -0.0836 | 92.5226
11 | 1.8474 | 0.02355 | -0.0765 | 78.4459
11.5 | 1.8491 | 0.02849 | -0.0714 | 64.9035
12 | 1.8408 | 0.03481 | -0.0677 | 52.8814
12.5 | 1.8295 | 0.04196 | -0.0653 | 43.601
13.5 | 1.775 | 0.06074 | -0.0648 | 29.2229
14 | 1.7369 | 0.07219 | -0.0669 | 24.0601
14.5 | 1.7093 | 0.0833 | -0.0697 | 20.5198
15 | 1.6885 | 0.09424 | -0.0731 | 17.917
15.5 | 1.676 | 0.1046 | -0.0766 | 16.0229
16 | 1.6628 | 0.11539 | -0.0809 | 14.4103
16.5 | 1.6536 | 0.12587 | -0.0853 | 13.1374

## 113. Re 12M Mach 0.00 (1)
BIGFOIL.COM POLAR EXPORT
e559
EPPLER 559 |  |  |  | Cl Max: | 1.951 | at alpha= | 13 | deg
JavaFoil+Calcfoil stall+Eppler ext transition |  |  |  | L/D Max: | 229.284 | at alpha= | 8 | deg
Re: | 12000000 |  |  | Cd Min: | 0.0057 | at alpha= | 3 | deg
Mach: | 0 |  |  | Cl=0 at alpha= | -5.8443 | deg
|  |  |  | @ Cl=0.1, Cd= | 0.0062644
|  |  |  | @ Cl=0.4, Cd= | 0.0061651
|  |  |  | @ Cl=0.6, Cd= | 0.0062893
alpha (deg) | Cl | Cd | Cm | Cl/Cd
-20 | -0.765 | 0.10673 | -0.095 | -7.171
-19.5 | -0.78 | 0.09482 | -0.098 | -8.225
-19 | -0.791 | 0.0867 | -0.1 | -9.118
-18.5 | -0.799 | 0.07941 | -0.102 | -10.058
-18 | -0.805 | 0.07202 | -0.104 | -11.178
-17.5 | -0.809 | 0.06534 | -0.105 | -12.375
-17 | -0.808 | 0.06009 | -0.107 | -13.453
-16.5 | -0.805 | 0.05536 | -0.108 | -14.548
-16 | -0.799 | 0.05067 | -0.11 | -15.774
-15.5 | -0.791 | 0.04549 | -0.111 | -17.38
-15 | -0.777 | 0.04144 | -0.113 | -18.762
-14.5 | -0.761 | 0.03731 | -0.115 | -20.409
-14 | -0.742 | 0.03299 | -0.116 | -22.504
-13.5 | -0.72 | 0.02896 | -0.118 | -24.869
-13 | -0.694 | 0.0256 | -0.12 | -27.096
-12.5 | -0.664 | 0.02219 | -0.122 | -29.898
-12 | -0.629 | 0.01927 | -0.124 | -32.622
-11.5 | -0.592 | 0.01636 | -0.126 | -36.171
-11 | -0.552 | 0.01404 | -0.128 | -39.293
-10.5 | -0.51 | 0.01197 | -0.131 | -42.6
-10 | -0.465 | 0.01039 | -0.133 | -44.764
-9.5 | -0.417 | 0.00929 | -0.135 | -44.915
-9 | -0.367 | 0.00851 | -0.137 | -43.085
-8.5 | -0.314 | 0.00799 | -0.139 | -39.334
-8 | -0.258 | 0.00759 | -0.14 | -33.958
-7.5 | -0.199 | 0.00733 | -0.14 | -27.156
-7 | -0.14 | 0.00675 | -0.141 | -20.705
-6.5 | -0.08 | 0.00658 | -0.141 | -12.102
-6 | -0.019 | 0.00645 | -0.141 | -2.959
-5.5 | 0.042 | 0.00635 | -0.142 | 6.59
-5 | 0.103 | 0.00626 | -0.142 | 16.479
-4.5 | 0.164 | 0.00618 | -0.143 | 26.594
-4 | 0.226 | 0.00617 | -0.143 | 36.599
-3.5 | 0.287 | 0.00614 | -0.144 | 46.804
-3 | 0.349 | 0.00614 | -0.144 | 56.758
-2.5 | 0.41 | 0.00617 | -0.144 | 66.38
-2 | 0.471 | 0.00617 | -0.145 | 76.346
-1.5 | 0.532 | 0.00618 | -0.145 | 85.97
-1 | 0.593 | 0.00628 | -0.146 | 94.287
-0.5 | 0.653 | 0.00636 | -0.146 | 102.674
0 | 0.714 | 0.00646 | -0.146 | 110.634
0.5 | 0.775 | 0.00652 | -0.147 | 118.781
1 | 0.835 | 0.00662 | -0.147 | 126.207
1.5 | 0.895 | 0.00668 | -0.147 | 133.963
2 | 0.955 | 0.00684 | -0.148 | 139.593
2.5 | 1.015 | 0.00696 | -0.148 | 145.913
3 | 1.075 | 0.0057 | -0.148 | 188.619
3.5 | 1.133 | 0.00578 | -0.148 | 195.928
4 | 1.192 | 0.00591 | -0.149 | 201.588
4.5 | 1.251 | 0.00612 | -0.149 | 204.406
5 | 1.309 | 0.0063 | -0.149 | 207.791
5.5 | 1.367 | 0.00654 | -0.149 | 208.895
6 | 1.424 | 0.00678 | -0.149 | 210.088
6.5 | 1.481 | 0.00709 | -0.15 | 208.971
7 | 1.536 | 0.00737 | -0.15 | 208.418
7.5 | 1.59 | 0.00774 | -0.15 | 205.531
8 | 1.642 | 0.00716 | -0.15 | 229.284
8.5 | 1.692 | 0.0075 | -0.15 | 225.64
9 | 1.738 | 0.01278 | -0.15 | 135.976
9.5 | 1.782 | 0.01357 | -0.15 | 131.276
10 | 1.823 | 0.01427 | -0.15 | 127.687
10.5 | 1.861 | 0.01518 | -0.151 | 122.611
11 | 1.895 | 0.01628 | -0.15 | 116.37
11.5 | 1.921 | 0.01718 | -0.15 | 111.786
12 | 1.94 | 0.0183 | -0.15 | 106.008
12.5 | 1.949 | 0.01927 | -0.15 | 101.133
13 | 1.951 | 0.02051 | -0.149 | 95.092
13.5 | 1.946 | 0.02187 | -0.148 | 88.988
14 | 1.937 | 0.02334 | -0.148 | 82.962
14.5 | 1.921 | 0.02529 | -0.147 | 75.946
15 | 1.9 | 0.02746 | -0.146 | 69.196
15.5 | 1.874 | 0.02992 | -0.145 | 62.638
16 | 1.845 | 0.0326 | -0.144 | 56.58
16.5 | 1.811 | 0.03548 | -0.143 | 51.03
17 | 1.773 | 0.03885 | -0.142 | 45.64
17.5 | 1.732 | 0.04231 | -0.141 | 40.945
18 | 1.689 | 0.04614 | -0.14 | 36.609

## 114. Re 12M Mach 0.00 (2)
BIGFOIL.COM POLAR EXPORT
e559
EPPLER 559 |  |  |  | Cl Max: | 1.9205 | at alpha= | 17.5 | deg
XFOIL ncrit=9 |  |  |  | L/D Max: | 185.387 | at alpha= | 6 | deg
Re: | 12000000 |  |  | Cd Min: | 0.07431 | at alpha= | 20 | deg
Mach: | 0 |  |  | Cl=0 at alpha= | -5.3826 | deg
|  |  |  | @ Cl=0.1, Cd= | 0.0055344
|  |  |  | @ Cl=0.4, Cd= | 0.0052614
|  |  |  | @ Cl=0.6, Cd= | 0.0053578
alpha (deg) | Cl | Cd | Cm | Cl/Cd
-20 | -1.2021 | 0.06669 | -0.0926 | -18.0252
-19.5 | -1.2482 | 0.05457 | -0.1007 | -22.8734
-19 | -1.2891 | 0.04342 | -0.1088 | -29.6891
-18.5 | -1.3029 | 0.03442 | -0.1171 | -37.853
-18 | -1.2902 | 0.02635 | -0.128 | -48.9639
-17.5 | -1.246 | 0.02087 | -0.139 | -59.7029
-17 | -1.2523 | 0.01678 | -0.1391 | -74.6305
-16.5 | -1.2041 | 0.01534 | -0.1409 | -78.4941
-16 | -1.151 | 0.0142 | -0.1426 | -81.0563
-15.5 | -1.0959 | 0.01307 | -0.1444 | -83.8485
-15 | -1.0357 | 0.01209 | -0.1469 | -85.6658
-14.5 | -0.9746 | 0.0113 | -0.149 | -86.2478
-14 | -0.9281 | 0.01068 | -0.1479 | -86.9007
-13.5 | -0.8784 | 0.01012 | -0.1472 | -86.7984
-13 | -0.8189 | 0.00948 | -0.1485 | -86.3819
-12.5 | -0.7812 | 0.00933 | -0.145 | -83.7299
-12 | -0.7336 | 0.00906 | -0.1436 | -80.9713
-11.5 | -0.6823 | 0.00878 | -0.1428 | -77.7107
-11 | -0.6295 | 0.00851 | -0.1423 | -73.9718
-10.5 | -0.5761 | 0.0082 | -0.1419 | -70.2561
-10 | -0.5216 | 0.00794 | -0.1416 | -65.6927
-9.5 | -0.4663 | 0.00772 | -0.1414 | -60.4016
-9 | -0.4106 | 0.00749 | -0.1413 | -54.8198
-8.5 | -0.3547 | 0.00727 | -0.1412 | -48.7895
-8 | -0.2982 | 0.00711 | -0.1412 | -41.9409
-7.5 | -0.2414 | 0.0069 | -0.1413 | -34.9855
-7 | -0.1844 | 0.00671 | -0.1413 | -27.4814
-6.5 | -0.1278 | 0.00639 | -0.1414 | -20
-6 | -0.0708 | 0.00611 | -0.1416 | -11.5876
-5.5 | -0.0135 | 0.00588 | -0.1417 | -2.2959
-5 | 0.044 | 0.00568 | -0.1419 | 7.7465
-4.5 | 0.1017 | 0.00553 | -0.1421 | 18.3906
-4 | 0.1595 | 0.00543 | -0.1423 | 29.3738
-3.5 | 0.2176 | 0.00535 | -0.1425 | 40.6729
-3 | 0.2758 | 0.00527 | -0.1428 | 52.334
-2.5 | 0.3338 | 0.00525 | -0.143 | 63.581
-2 | 0.3917 | 0.00526 | -0.1431 | 74.4677
-1.5 | 0.4499 | 0.00527 | -0.1434 | 85.37
-1 | 0.5078 | 0.0053 | -0.1435 | 95.8113
-0.5 | 0.5656 | 0.00534 | -0.1437 | 105.9176
0 | 0.6235 | 0.00537 | -0.1439 | 116.108
0.5 | 0.6808 | 0.00545 | -0.1439 | 124.9174
1 | 0.7386 | 0.00549 | -0.1441 | 134.5355
1.5 | 0.7956 | 0.00558 | -0.1442 | 142.5806
2 | 0.8524 | 0.00567 | -0.1442 | 150.3351
2.5 | 0.9095 | 0.00575 | -0.1443 | 158.1739
3 | 0.9654 | 0.0059 | -0.1442 | 163.6271
3.5 | 1.022 | 0.00599 | -0.1442 | 170.6177
4 | 1.0776 | 0.00613 | -0.144 | 175.7912
4.5 | 1.1324 | 0.00632 | -0.1438 | 179.1772
5 | 1.1869 | 0.00652 | -0.1434 | 182.0399
5.5 | 1.2409 | 0.00673 | -0.143 | 184.3834
6 | 1.294 | 0.00698 | -0.1425 | 185.3868
6.5 | 1.3455 | 0.0073 | -0.1417 | 184.3151
7 | 1.3964 | 0.00764 | -0.1408 | 182.7749
7.5 | 1.444 | 0.00814 | -0.1393 | 177.3956
8 | 1.4898 | 0.00871 | -0.1376 | 171.0448
8.5 | 1.5334 | 0.00935 | -0.1354 | 164
9 | 1.575 | 0.01003 | -0.133 | 157.0289
10 | 1.6527 | 0.01133 | -0.1271 | 145.8694
10.5 | 1.6846 | 0.01185 | -0.1228 | 142.1603
11 | 1.7124 | 0.01226 | -0.1177 | 139.6737
11.5 | 1.7422 | 0.01301 | -0.1132 | 133.9124
12 | 1.7697 | 0.01391 | -0.1086 | 127.225
13 | 1.8195 | 0.01597 | -0.0993 | 113.9324
13.5 | 1.8403 | 0.01728 | -0.0945 | 106.4988
14 | 1.8569 | 0.0189 | -0.0896 | 98.2487
14.5 | 1.8724 | 0.02075 | -0.085 | 90.2361
15 | 1.8851 | 0.02299 | -0.0808 | 81.9965
15.5 | 1.8956 | 0.02563 | -0.077 | 73.9602
16 | 1.9052 | 0.02867 | -0.0738 | 66.4527
16.5 | 1.9115 | 0.03228 | -0.071 | 59.2162
17 | 1.9182 | 0.03621 | -0.069 | 52.9743
17.5 | 1.9205 | 0.04088 | -0.0675 | 46.979
18 | 1.9192 | 0.04631 | -0.0666 | 41.4425
18.5 | 1.9134 | 0.05262 | -0.0664 | 36.3626
19 | 1.9073 | 0.05937 | -0.0668 | 32.1257
19.5 | 1.8995 | 0.06665 | -0.0678 | 28.4996
20 | 1.8913 | 0.07431 | -0.0694 | 25.4515

## 115. Re 12M Mach 0.10 (1)
BIGFOIL.COM POLAR EXPORT
e559
EPPLER 559 |  |  |  | Cl Max: | 1.947 | at alpha= | 12.5 | deg
JavaFoil+Calcfoil stall+Eppler ext transition |  |  |  | L/D Max: | 228.676 | at alpha= | 8 | deg
Re: | 12000000 |  |  | Cd Min: | 0.00563 | at alpha= | 2.5 | deg
Mach: | 0.1 |  |  | Cl=0 at alpha= | -5.8443 | deg
|  |  |  | @ Cl=0.1, Cd= | 0.0062839
|  |  |  | @ Cl=0.4, Cd= | 0.0061619
|  |  |  | @ Cl=0.6, Cd= | 0.0063246
alpha (deg) | Cl | Cd | Cm | Cl/Cd
-20 | -0.727 | 0.11094 | -0.095 | -6.554
-19.5 | -0.741 | 0.10392 | -0.096 | -7.132
-19 | -0.758 | 0.09097 | -0.099 | -8.333
-18.5 | -0.769 | 0.08342 | -0.101 | -9.224
-18 | -0.779 | 0.07524 | -0.103 | -10.36
-17.5 | -0.786 | 0.06818 | -0.105 | -11.531
-17 | -0.789 | 0.06217 | -0.107 | -12.698
-16.5 | -0.79 | 0.05709 | -0.108 | -13.829
-16 | -0.786 | 0.05238 | -0.11 | -15
-15.5 | -0.779 | 0.04734 | -0.111 | -16.461
-15 | -0.769 | 0.04273 | -0.113 | -17.99
-14.5 | -0.754 | 0.03863 | -0.115 | -19.526
-14 | -0.736 | 0.03466 | -0.116 | -21.246
-13.5 | -0.716 | 0.03027 | -0.118 | -23.642
-13 | -0.69 | 0.02679 | -0.12 | -25.767
-12.5 | -0.661 | 0.02349 | -0.122 | -28.119
-12 | -0.627 | 0.02008 | -0.124 | -31.223
-11.5 | -0.59 | 0.0173 | -0.126 | -34.113
-11 | -0.551 | 0.01468 | -0.128 | -37.556
-10.5 | -0.51 | 0.01242 | -0.131 | -41.029
-10 | -0.465 | 0.01071 | -0.133 | -43.46
-9.5 | -0.418 | 0.0095 | -0.135 | -43.958
-9 | -0.367 | 0.00866 | -0.137 | -42.419
-8.5 | -0.315 | 0.0081 | -0.139 | -38.832
-8 | -0.259 | 0.00765 | -0.14 | -33.836
-7.5 | -0.2 | 0.00745 | -0.141 | -26.855
-7 | -0.14 | 0.00678 | -0.141 | -20.693
-6.5 | -0.08 | 0.00661 | -0.142 | -12.11
-6 | -0.019 | 0.00648 | -0.142 | -2.962
-5.5 | 0.042 | 0.00634 | -0.143 | 6.638
-5 | 0.104 | 0.00628 | -0.143 | 16.491
-4.5 | 0.165 | 0.00619 | -0.143 | 26.723
-4 | 0.227 | 0.00616 | -0.144 | 36.869
-3.5 | 0.289 | 0.00617 | -0.144 | 46.798
-3 | 0.35 | 0.00617 | -0.145 | 56.77
-2.5 | 0.412 | 0.00616 | -0.145 | 66.82
-2 | 0.473 | 0.00619 | -0.146 | 76.372
-1.5 | 0.534 | 0.0062 | -0.146 | 86.222
-1 | 0.596 | 0.00632 | -0.146 | 94.212
-0.5 | 0.657 | 0.00639 | -0.147 | 102.668
0 | 0.718 | 0.00647 | -0.147 | 110.895
0.5 | 0.779 | 0.00653 | -0.147 | 119.218
1 | 0.839 | 0.00662 | -0.148 | 126.694
1.5 | 0.9 | 0.00672 | -0.148 | 133.805
2 | 0.96 | 0.00687 | -0.148 | 139.828
2.5 | 1.02 | 0.00563 | -0.149 | 181.066
3 | 1.08 | 0.00572 | -0.149 | 188.725
3.5 | 1.139 | 0.00579 | -0.149 | 196.646
4 | 1.198 | 0.00595 | -0.149 | 201.185
4.5 | 1.257 | 0.00615 | -0.15 | 204.438
5 | 1.315 | 0.0063 | -0.15 | 208.857
5.5 | 1.373 | 0.00656 | -0.15 | 209.259
6 | 1.431 | 0.00681 | -0.15 | 210.098
6.5 | 1.487 | 0.00711 | -0.15 | 209.189
7 | 1.543 | 0.00744 | -0.151 | 207.392
7.5 | 1.597 | 0.00778 | -0.151 | 205.348
8 | 1.65 | 0.00721 | -0.151 | 228.676
8.5 | 1.699 | 0.00755 | -0.151 | 224.91
9 | 1.745 | 0.01295 | -0.151 | 134.786
9.5 | 1.788 | 0.01376 | -0.151 | 129.976
10 | 1.829 | 0.01455 | -0.151 | 125.74
10.5 | 1.866 | 0.01562 | -0.151 | 119.449
11 | 1.899 | 0.01652 | -0.151 | 114.95
11.5 | 1.924 | 0.0177 | -0.151 | 108.675
12 | 1.94 | 0.01865 | -0.151 | 104.063
12.5 | 1.947 | 0.01974 | -0.15 | 98.61
13 | 1.945 | 0.02099 | -0.15 | 92.659
13.5 | 1.938 | 0.02245 | -0.149 | 86.312
14 | 1.925 | 0.02402 | -0.148 | 80.149
14.5 | 1.905 | 0.02624 | -0.147 | 72.597
15 | 1.88 | 0.02855 | -0.146 | 65.835
15.5 | 1.85 | 0.03115 | -0.145 | 59.39
16 | 1.815 | 0.03405 | -0.144 | 53.317
16.5 | 1.777 | 0.03713 | -0.143 | 47.855
17 | 1.734 | 0.04066 | -0.142 | 42.635
17.5 | 1.688 | 0.04437 | -0.141 | 38.04

## 116. Re 12M Mach 0.10 (2)
BIGFOIL.COM POLAR EXPORT
e559
EPPLER 559 |  |  |  | Cl Max: | 1.9106 | at alpha= | 17 | deg
XFOIL ncrit=9 |  |  |  | L/D Max: | 185.986 | at alpha= | 6 | deg
Re: | 12000000 |  |  | Cd Min: | 0.08022 | at alpha= | 20 | deg
Mach: | 0.1 |  |  | Cl=0 at alpha= | -5.3748 | deg
|  |  |  | @ Cl=0.1, Cd= | 0.0055536
|  |  |  | @ Cl=0.4, Cd= | 0.0052711
|  |  |  | @ Cl=0.6, Cd= | 0.0053662
alpha (deg) | Cl | Cd | Cm | Cl/Cd
-20 | -1.1322 | 0.07803 | -0.0872 | -14.5098
-19.5 | -1.1886 | 0.06422 | -0.0962 | -18.5083
-19 | -1.2252 | 0.05316 | -0.104 | -23.0474
-18.5 | -1.2515 | 0.04315 | -0.1122 | -29.0035
-18 | -1.2691 | 0.0324 | -0.1238 | -39.1698
-17.5 | -1.2423 | 0.02499 | -0.1356 | -49.7119
-17 | -1.201 | 0.01957 | -0.1458 | -61.3694
-16.5 | -1.2143 | 0.01616 | -0.1427 | -75.1423
-16 | -1.1627 | 0.01479 | -0.1444 | -78.6139
-15.5 | -1.107 | 0.01365 | -0.1462 | -81.0989
-15 | -1.0479 | 0.01255 | -0.1483 | -83.498
-14 | -0.9369 | 0.01092 | -0.1498 | -85.7967
-13.5 | -0.8873 | 0.01031 | -0.1489 | -86.0621
-13 | -0.8265 | 0.00968 | -0.1502 | -85.3822
-12.5 | -0.7885 | 0.00949 | -0.1467 | -83.0875
-12 | -0.7408 | 0.00918 | -0.1451 | -80.6972
-11.5 | -0.6892 | 0.00888 | -0.1442 | -77.6126
-11 | -0.6358 | 0.00861 | -0.1435 | -73.8444
-10.5 | -0.5819 | 0.00829 | -0.143 | -70.193
-10 | -0.527 | 0.008 | -0.1427 | -65.875
-9.5 | -0.4711 | 0.00777 | -0.1425 | -60.6306
-9 | -0.4149 | 0.00755 | -0.1423 | -54.9536
-8.5 | -0.3586 | 0.00732 | -0.1421 | -48.9891
-8 | -0.3015 | 0.00714 | -0.1421 | -42.2269
-7.5 | -0.2442 | 0.00693 | -0.1421 | -35.2381
-7 | -0.1868 | 0.00674 | -0.1421 | -27.7151
-6.5 | -0.1296 | 0.00642 | -0.1422 | -20.1869
-6 | -0.0723 | 0.00613 | -0.1423 | -11.7945
-5.5 | -0.0145 | 0.00589 | -0.1424 | -2.4618
-5 | 0.0434 | 0.00569 | -0.1426 | 7.6274
-4.5 | 0.1015 | 0.00555 | -0.1428 | 18.2883
-4 | 0.1597 | 0.00544 | -0.143 | 29.3566
-3.5 | 0.2181 | 0.00537 | -0.1432 | 40.6145
-3 | 0.2767 | 0.00528 | -0.1434 | 52.4053
-2.5 | 0.3351 | 0.00526 | -0.1436 | 63.7072
-2 | 0.3934 | 0.00527 | -0.1437 | 74.649
-1.5 | 0.452 | 0.00528 | -0.144 | 85.6061
-1 | 0.5103 | 0.00531 | -0.1441 | 96.1017
-0.5 | 0.5684 | 0.00535 | -0.1443 | 106.243
0 | 0.6268 | 0.00538 | -0.1445 | 116.5056
0.5 | 0.6844 | 0.00546 | -0.1445 | 125.348
1 | 0.7425 | 0.00551 | -0.1447 | 134.755
1.5 | 0.8 | 0.00559 | -0.1447 | 143.1127
2 | 0.8571 | 0.00569 | -0.1447 | 150.6327
2.5 | 0.9146 | 0.00577 | -0.1448 | 158.5095
3 | 0.9709 | 0.00591 | -0.1447 | 164.2809
3.5 | 1.0278 | 0.00601 | -0.1447 | 171.015
4 | 1.0839 | 0.00615 | -0.1445 | 176.2439
4.5 | 1.1391 | 0.00634 | -0.1442 | 179.6688
5 | 1.1939 | 0.00655 | -0.1438 | 182.2748
5.5 | 1.2483 | 0.00675 | -0.1434 | 184.9333
6 | 1.3019 | 0.007 | -0.1428 | 185.9857
6.5 | 1.3537 | 0.00733 | -0.1419 | 184.6794
7.5 | 1.4527 | 0.00819 | -0.1394 | 177.3748
8 | 1.4988 | 0.00876 | -0.1375 | 171.0959
8.5 | 1.5424 | 0.00941 | -0.1353 | 163.9107
9 | 1.5839 | 0.0101 | -0.1326 | 156.8218
9.5 | 1.6233 | 0.01081 | -0.1296 | 150.1665
10 | 1.6575 | 0.01142 | -0.1256 | 145.1401
10.5 | 1.6894 | 0.01198 | -0.1211 | 141.0184
11 | 1.7184 | 0.01241 | -0.1162 | 138.469
11.5 | 1.7477 | 0.01322 | -0.1116 | 132.2012
12 | 1.7742 | 0.01417 | -0.1067 | 125.2082
12.5 | 1.8006 | 0.01517 | -0.1021 | 118.6948
13 | 1.8227 | 0.01639 | -0.0971 | 111.2081
13.5 | 1.8408 | 0.01788 | -0.0919 | 102.953
14 | 1.8564 | 0.01967 | -0.087 | 94.3772
14.5 | 1.8702 | 0.02176 | -0.0824 | 85.9467
15 | 1.8819 | 0.02424 | -0.0783 | 77.6361
15.5 | 1.8928 | 0.02709 | -0.0748 | 69.8708
16 | 1.9001 | 0.03052 | -0.0717 | 62.2575
16.5 | 1.9068 | 0.03437 | -0.0694 | 55.4786
17 | 1.9106 | 0.03883 | -0.0676 | 49.2042
17.5 | 1.9095 | 0.04416 | -0.0664 | 43.2405
18 | 1.9069 | 0.05003 | -0.0659 | 38.1151
18.5 | 1.9006 | 0.05671 | -0.066 | 33.5144
19 | 1.8942 | 0.06378 | -0.0668 | 29.699
19.5 | 1.8841 | 0.07166 | -0.0682 | 26.2922
20 | 1.8715 | 0.08022 | -0.0703 | 23.3296

## 117. Re 12M Mach 0.25 (1)
BIGFOIL.COM POLAR EXPORT
e559
EPPLER 559 |  |  |  | Cl Max: | 1.93 | at alpha= | 11.5 | deg
JavaFoil+Calcfoil stall+Eppler ext transition |  |  |  | L/D Max: | 234.407 | at alpha= | 7 | deg
Re: | 12000000 |  |  | Cd Min: | 0.00561 | at alpha= | 2 | deg
Mach: | 0.25 |  |  | Cl=0 at alpha= | -5.8413 | deg
|  |  |  | @ Cl=0.1, Cd= | 0.0063686
|  |  |  | @ Cl=0.4, Cd= | 0.0062173
|  |  |  | @ Cl=0.6, Cd= | 0.006379
alpha (deg) | Cl | Cd | Cm | Cl/Cd
-19.5 | -0.424 | 0.16205 | -0.072 | -2.614
-19 | -0.469 | 0.14866 | -0.078 | -3.153
-18.5 | -0.514 | 0.12848 | -0.087 | -3.999
-18 | -0.552 | 0.11771 | -0.09 | -4.686
-17.5 | -0.59 | 0.10093 | -0.096 | -5.844
-17 | -0.624 | 0.08515 | -0.101 | -7.332
-16.5 | -0.651 | 0.07525 | -0.105 | -8.653
-16 | -0.674 | 0.06379 | -0.109 | -10.574
-15.5 | -0.688 | 0.05792 | -0.11 | -11.879
-15 | -0.696 | 0.0519 | -0.112 | -13.41
-14.5 | -0.697 | 0.04722 | -0.114 | -14.757
-14 | -0.693 | 0.04199 | -0.116 | -16.5
-13.5 | -0.683 | 0.0369 | -0.118 | -18.513
-13 | -0.667 | 0.03268 | -0.12 | -20.417
-12.5 | -0.644 | 0.02865 | -0.122 | -22.493
-12 | -0.615 | 0.025 | -0.124 | -24.598
-11.5 | -0.583 | 0.02123 | -0.127 | -27.458
-11 | -0.546 | 0.01836 | -0.129 | -29.746
-10.5 | -0.507 | 0.01551 | -0.132 | -32.689
-10 | -0.465 | 0.01301 | -0.134 | -35.724
-9.5 | -0.419 | 0.01107 | -0.137 | -37.86
-9 | -0.37 | 0.00972 | -0.139 | -38.054
-8.5 | -0.318 | 0.00872 | -0.141 | -36.445
-8 | -0.263 | 0.00813 | -0.143 | -32.325
-7.5 | -0.205 | 0.00765 | -0.145 | -26.79
-7 | -0.144 | 0.00741 | -0.145 | -19.431
-6.5 | -0.082 | 0.00675 | -0.146 | -12.161
-6 | -0.02 | 0.00658 | -0.146 | -2.992
-5.5 | 0.043 | 0.00645 | -0.147 | 6.702
-5 | 0.106 | 0.00636 | -0.147 | 16.723
-4.5 | 0.17 | 0.00627 | -0.147 | 27.079
-4 | 0.233 | 0.00625 | -0.148 | 37.336
-3.5 | 0.297 | 0.00623 | -0.148 | 47.65
-3 | 0.36 | 0.00623 | -0.149 | 57.756
-2.5 | 0.423 | 0.00621 | -0.149 | 68.068
-2 | 0.486 | 0.00626 | -0.15 | 77.687
-1.5 | 0.549 | 0.00629 | -0.15 | 87.323
-1 | 0.612 | 0.0064 | -0.15 | 95.608
-0.5 | 0.674 | 0.00648 | -0.151 | 104.002
0 | 0.737 | 0.00656 | -0.151 | 112.404
0.5 | 0.8 | 0.00666 | -0.151 | 120.048
1 | 0.862 | 0.00675 | -0.152 | 127.73
1.5 | 0.924 | 0.00686 | -0.152 | 134.75
2 | 0.985 | 0.00561 | -0.152 | 175.576
2.5 | 1.047 | 0.00571 | -0.153 | 183.268
3 | 1.108 | 0.00577 | -0.153 | 191.885
3.5 | 1.169 | 0.00588 | -0.153 | 198.693
4 | 1.23 | 0.00607 | -0.153 | 202.518
4.5 | 1.29 | 0.00627 | -0.154 | 205.723
5 | 1.35 | 0.00647 | -0.154 | 208.732
5.5 | 1.409 | 0.00675 | -0.154 | 208.581
6 | 1.468 | 0.00702 | -0.154 | 209.175
6.5 | 1.525 | 0.00735 | -0.154 | 207.441
7 | 1.582 | 0.00675 | -0.155 | 234.407
7.5 | 1.636 | 0.0071 | -0.155 | 230.327
8 | 1.689 | 0.0075 | -0.155 | 225.133
8.5 | 1.738 | 0.01303 | -0.155 | 133.37
9 | 1.783 | 0.01388 | -0.155 | 128.414
9.5 | 1.824 | 0.01481 | -0.155 | 123.172
10 | 1.86 | 0.0159 | -0.155 | 117.01
10.5 | 1.892 | 0.01702 | -0.155 | 111.188
11 | 1.919 | 0.01825 | -0.155 | 105.196
11.5 | 1.93 | 0.01966 | -0.154 | 98.18
12 | 1.927 | 0.02109 | -0.154 | 91.357
12.5 | 1.915 | 0.02271 | -0.153 | 84.313
13 | 1.895 | 0.02454 | -0.152 | 77.216
13.5 | 1.865 | 0.0267 | -0.151 | 69.849
14 | 1.827 | 0.02903 | -0.15 | 62.945
14.5 | 1.777 | 0.0323 | -0.149 | 55.024
15 | 1.72 | 0.03575 | -0.147 | 48.094
15.5 | 1.653 | 0.03968 | -0.146 | 41.658
16 | 1.579 | 0.04399 | -0.145 | 35.887
16.5 | 1.497 | 0.04897 | -0.144 | 30.561

## 118. Re 12M Mach 0.25 (2)
BIGFOIL.COM POLAR EXPORT
e559
EPPLER 559 |  |  |  | Cl Max: | 1.8691 | at alpha= | 16 | deg
XFOIL ncrit=9 |  |  |  | L/D Max: | 188.431 | at alpha= | 6 | deg
Re: | 12000000 |  |  | Cd Min: | 0.12364 | at alpha= | -20 | deg
Mach: | 0.25 |  |  | Cl=0 at alpha= | -5.3292 | deg
|  |  |  | @ Cl=0.1, Cd= | 0.0056202
|  |  |  | @ Cl=0.4, Cd= | 0.00531
|  |  |  | @ Cl=0.6, Cd= | 0.0054206
alpha (deg) | Cl | Cd | Cm | Cl/Cd
-20 | -0.8748 | 0.12364 | -0.0661 | -7.0754
-19.5 | -0.9189 | 0.10959 | -0.0753 | -8.3849
-19 | -0.9479 | 0.09761 | -0.0839 | -9.7111
-18.5 | -0.9779 | 0.08521 | -0.0936 | -11.4764
-18 | -1.0097 | 0.07197 | -0.1055 | -14.0295
-17.5 | -1.0306 | 0.05956 | -0.1184 | -17.3036
-17 | -1.0571 | 0.04797 | -0.1299 | -22.0367
-16.5 | -1.0804 | 0.03769 | -0.1401 | -28.6654
-16 | -1.1379 | 0.02984 | -0.1389 | -38.1334
-15.5 | -1.1438 | 0.02098 | -0.1481 | -54.5186
-15 | -1.1071 | 0.01589 | -0.1567 | -69.6728
-14.5 | -1.0466 | 0.01418 | -0.1591 | -73.8082
-14 | -0.9784 | 0.01284 | -0.1618 | -76.1994
-13.5 | -0.9359 | 0.01177 | -0.1591 | -79.5157
-13 | -0.8701 | 0.01078 | -0.1603 | -80.7143
-12.5 | -0.8285 | 0.01046 | -0.1565 | -79.2065
-11.5 | -0.7275 | 0.00956 | -0.1521 | -76.0983
-11 | -0.6722 | 0.00913 | -0.1508 | -73.6254
-10.5 | -0.615 | 0.00878 | -0.1498 | -70.0456
-10 | -0.5573 | 0.00844 | -0.1489 | -66.0308
-9.5 | -0.4987 | 0.00809 | -0.1483 | -61.644
-9 | -0.4397 | 0.00783 | -0.1477 | -56.1558
-8.5 | -0.3802 | 0.00758 | -0.1473 | -50.1583
-8 | -0.3204 | 0.00732 | -0.147 | -43.7705
-7.5 | -0.2603 | 0.00712 | -0.1467 | -36.559
-7 | -0.2002 | 0.00691 | -0.1465 | -28.9725
-6.5 | -0.1402 | 0.00668 | -0.1464 | -20.988
-6 | -0.0807 | 0.00628 | -0.1463 | -12.8503
-5.5 | -0.0206 | 0.00601 | -0.1463 | -3.4276
-5 | 0.0397 | 0.00576 | -0.1464 | 6.8924
-4.5 | 0.1001 | 0.00562 | -0.1464 | 17.8114
-4 | 0.1606 | 0.00548 | -0.1466 | 29.3066
-3.5 | 0.2211 | 0.00543 | -0.1466 | 40.7182
-3 | 0.2817 | 0.00534 | -0.1468 | 52.7528
-2.5 | 0.3424 | 0.00531 | -0.147 | 64.4821
-2 | 0.4029 | 0.00531 | -0.1471 | 75.8757
-1.5 | 0.4633 | 0.00535 | -0.1472 | 86.5981
-1 | 0.5239 | 0.00537 | -0.1474 | 97.5605
-0.5 | 0.584 | 0.00541 | -0.1474 | 107.9482
0 | 0.6443 | 0.00545 | -0.1476 | 118.2202
0.5 | 0.7044 | 0.00551 | -0.1476 | 127.8403
1 | 0.7641 | 0.00559 | -0.1477 | 136.6905
1.5 | 0.824 | 0.00565 | -0.1477 | 145.8407
2 | 0.883 | 0.00578 | -0.1476 | 152.7682
2.5 | 0.9427 | 0.00586 | -0.1476 | 160.8703
3 | 1.0014 | 0.00599 | -0.1474 | 167.1786
3.5 | 1.06 | 0.00612 | -0.1471 | 173.2026
4 | 1.1187 | 0.00626 | -0.1469 | 178.7061
4.5 | 1.1761 | 0.00645 | -0.1464 | 182.3411
5 | 1.2329 | 0.00667 | -0.1458 | 184.8426
5.5 | 1.2895 | 0.00689 | -0.1451 | 187.1553
6 | 1.3454 | 0.00714 | -0.1443 | 188.4314
6.5 | 1.399 | 0.0075 | -0.143 | 186.5333
7 | 1.4519 | 0.00787 | -0.1416 | 184.4854
7.5 | 1.5008 | 0.00842 | -0.1395 | 178.2423
8 | 1.5486 | 0.00897 | -0.1371 | 172.6421
8.5 | 1.5906 | 0.00974 | -0.1337 | 163.306
9 | 1.6278 | 0.01047 | -0.1294 | 155.4728
9.5 | 1.6572 | 0.01125 | -0.1236 | 147.3067
10 | 1.6893 | 0.01203 | -0.1185 | 140.4239
10.5 | 1.7211 | 0.01279 | -0.1134 | 134.5661
11 | 1.7478 | 0.01342 | -0.1076 | 130.2385
11.5 | 1.7737 | 0.01456 | -0.102 | 121.8201
12 | 1.7973 | 0.01587 | -0.0964 | 113.2514
12.5 | 1.8173 | 0.01745 | -0.0908 | 104.1433
13 | 1.8323 | 0.01945 | -0.0852 | 94.2057
13.5 | 1.8439 | 0.02192 | -0.0799 | 84.1195
14 | 1.8509 | 0.02505 | -0.0751 | 73.8882
14.5 | 1.8583 | 0.0286 | -0.0714 | 64.9755
15 | 1.865 | 0.03264 | -0.0684 | 57.1385
15.5 | 1.8682 | 0.03739 | -0.0662 | 49.9652
16 | 1.8691 | 0.04278 | -0.0647 | 43.691
16.5 | 1.8651 | 0.04909 | -0.0639 | 37.9935
17 | 1.857 | 0.05628 | -0.064 | 32.9957
17.5 | 1.8489 | 0.06389 | -0.0648 | 28.9388
18 | 1.8381 | 0.0722 | -0.0662 | 25.4584
18.5 | 1.8246 | 0.08122 | -0.0684 | 22.4649
19 | 1.8106 | 0.09064 | -0.0712 | 19.9757
19.5 | 1.796 | 0.1004 | -0.0745 | 17.8884
20 | 1.7783 | 0.11088 | -0.0786 | 16.0381

## 119. Re 12M Mach 0.50 (1)
BIGFOIL.COM POLAR EXPORT
e559
EPPLER 559 |  |  |  | Cl Max: | 1.875 | at alpha= | 9 | deg
JavaFoil+Calcfoil stall+Eppler ext transition |  |  |  | L/D Max: | 236.2 | at alpha= | 4.5 | deg
Re: | 12000000 |  |  | Cd Min: | 0.0054 | at alpha= | -1 | deg
Mach: | 0.5 |  |  | Cl=0 at alpha= | -5.8429 | deg
|  |  |  | @ Cl=0.1, Cd= | 0.0068208
|  |  |  | @ Cl=0.4, Cd= | 0.0065309
|  |  |  | @ Cl=0.6, Cd= | 0.0066489
alpha (deg) | Cl | Cd | Cm | Cl/Cd
-20 | -0.809 | 0.15286 | -0.098 | -5.29
-19.5 | -0.781 | 0.14546 | -0.098 | -5.366
-19 | -0.751 | 0.14287 | -0.097 | -5.256
-18.5 | -0.72 | 0.13996 | -0.095 | -5.146
-18 | -0.691 | 0.13225 | -0.094 | -5.228
-17.5 | -0.661 | 0.13108 | -0.092 | -5.042
-17 | -0.639 | 0.12084 | -0.099 | -5.286
-16.5 | -0.615 | 0.10679 | -0.103 | -5.756
-16 | -0.587 | 0.10029 | -0.105 | -5.855
-15.5 | -0.557 | 0.0976 | -0.103 | -5.704
-15 | -0.522 | 0.09997 | -0.096 | -5.226
-14.5 | -0.496 | 0.09973 | -0.099 | -4.969
-14 | -0.471 | 0.08732 | -0.105 | -5.396
-13.5 | -0.443 | 0.08214 | -0.105 | -5.389
-13 | -0.409 | 0.08344 | -0.098 | -4.905
-12.5 | -0.379 | 0.08622 | -0.095 | -4.399
-12 | -0.355 | 0.07403 | -0.104 | -4.796
-11.5 | -0.332 | 0.06032 | -0.115 | -5.509
-11 | -0.31 | 0.04627 | -0.125 | -6.705
-10.5 | -0.286 | 0.0359 | -0.131 | -7.958
-10 | -0.387 | 0.03055 | -0.135 | -12.656
-9.5 | -0.387 | 0.02483 | -0.139 | -15.607
-9 | -0.359 | 0.0205 | -0.143 | -17.522
-8.5 | -0.318 | 0.01656 | -0.146 | -19.226
-8 | -0.269 | 0.01382 | -0.15 | -19.436
-7.5 | -0.213 | 0.01138 | -0.153 | -18.753
-7 | -0.153 | 0.00967 | -0.157 | -15.861
-6.5 | -0.091 | 0.00772 | -0.162 | -11.723
-6 | -0.022 | 0.00721 | -0.163 | -3.034
-5.5 | 0.048 | 0.00696 | -0.164 | 6.913
-5 | 0.119 | 0.00677 | -0.164 | 17.528
-4.5 | 0.19 | 0.00664 | -0.165 | 28.552
-4 | 0.26 | 0.00656 | -0.165 | 39.683
-3.5 | 0.331 | 0.00656 | -0.166 | 50.503
-3 | 0.402 | 0.00653 | -0.166 | 61.522
-2.5 | 0.472 | 0.00657 | -0.167 | 71.909
-2 | 0.543 | 0.0066 | -0.167 | 82.219
-1.5 | 0.613 | 0.00666 | -0.168 | 92.045
-1 | 0.683 | 0.0054 | -0.168 | 126.473
-0.5 | 0.753 | 0.00546 | -0.168 | 137.837
0 | 0.822 | 0.00554 | -0.169 | 148.385
0.5 | 0.891 | 0.00556 | -0.169 | 160.334
1 | 0.96 | 0.00564 | -0.169 | 170.244
1.5 | 1.029 | 0.00579 | -0.17 | 177.551
2 | 1.097 | 0.00595 | -0.17 | 184.218
2.5 | 1.165 | 0.00606 | -0.17 | 192.183
3 | 1.232 | 0.00621 | -0.171 | 198.353
3.5 | 1.299 | 0.00635 | -0.171 | 204.698
4 | 1.366 | 0.00665 | -0.171 | 205.519
4.5 | 1.432 | 0.00606 | -0.172 | 236.2
5 | 1.497 | 0.00637 | -0.172 | 234.927
5.5 | 1.56 | 0.0067 | -0.172 | 232.764
6 | 1.623 | 0.00706 | -0.172 | 229.989
6.5 | 1.683 | 0.01294 | -0.172 | 130.043
7 | 1.74 | 0.014 | -0.172 | 124.272
7.5 | 1.793 | 0.01556 | -0.173 | 115.242
8 | 1.838 | 0.0171 | -0.172 | 107.512
8.5 | 1.872 | 0.01885 | -0.172 | 99.297
9 | 1.875 | 0.02106 | -0.171 | 89.018
9.5 | 1.854 | 0.02417 | -0.169 | 76.693
10 | 1.798 | 0.02856 | -0.166 | 62.957
10.5 | 1.683 | 0.0331 | -0.164 | 50.851
11 | 1.078 | 0.04175 | -0.161 | 25.824
11.5 | 1.094 | 0.04964 | -0.158 | 22.048
12 | 1.123 | 0.05099 | -0.158 | 22.018
12.5 | 1.132 | 0.06308 | -0.153 | 17.952
13 | 1.17 | 0.05932 | -0.155 | 19.729
13.5 | 1.186 | 0.06916 | -0.152 | 17.145
14 | 1.225 | 0.06367 | -0.154 | 19.232

## 120. Re 12M Mach 0.50 (2)
BIGFOIL.COM POLAR EXPORT
e559
EPPLER 559 |  |  |  | Cl Max: | 1.8628 | at alpha= | 11.5 | deg
XFOIL ncrit=9 |  |  |  | L/D Max: | 194.064 | at alpha= | 6 | deg
Re: | 12000000 |  |  | Cd Min: | 0.20858 | at alpha= | 20 | deg
Mach: | 0.5 |  |  | Cl=0 at alpha= | -99 | deg
|  |  |  | @ Cl=0.1, Cd= | 0.00574
|  |  |  | @ Cl=0.4, Cd= | 0.00574
|  |  |  | @ Cl=0.6, Cd= | 0.00574
alpha (deg) | Cl | Cd | Cm | Cl/Cd
0 | 0.7198 | 0.00574 | -0.1603 | 125.4007
0.5 | 0.7886 | 0.00584 | -0.1599 | 135.0342
1 | 0.8581 | 0.00592 | -0.1596 | 144.9493
1.5 | 0.9267 | 0.00603 | -0.1591 | 153.6816
2 | 0.9958 | 0.00614 | -0.1586 | 162.1824
2.5 | 1.0642 | 0.00628 | -0.1578 | 169.4586
3 | 1.1323 | 0.00645 | -0.1569 | 175.5504
3.5 | 1.2008 | 0.0066 | -0.1559 | 181.9394
4 | 1.2675 | 0.00683 | -0.1544 | 185.5783
4.5 | 1.3357 | 0.00701 | -0.1529 | 190.5421
5 | 1.4013 | 0.00728 | -0.1509 | 192.4863
5.5 | 1.4647 | 0.00758 | -0.1482 | 193.2322
6 | 1.5234 | 0.00785 | -0.1444 | 194.0637
6.5 | 1.581 | 0.00824 | -0.1403 | 191.8689
7 | 1.6338 | 0.00881 | -0.1353 | 185.4484
7.5 | 1.6844 | 0.00947 | -0.1298 | 177.8669
8 | 1.7296 | 0.01031 | -0.1235 | 167.7595
8.5 | 1.7686 | 0.01134 | -0.1163 | 155.9612
9 | 1.8019 | 0.01262 | -0.1086 | 142.7813
9.5 | 1.8209 | 0.01451 | -0.0996 | 125.4928
10 | 1.8405 | 0.01669 | -0.0916 | 110.2756
10.5 | 1.8548 | 0.01952 | -0.0842 | 95.0205
11 | 1.8573 | 0.02293 | -0.0769 | 80.9987
11.5 | 1.8628 | 0.02755 | -0.0717 | 67.6152
12 | 1.8548 | 0.03373 | -0.0677 | 54.9896
12.5 | 1.845 | 0.0407 | -0.0651 | 45.3317
13 | 1.8195 | 0.0495 | -0.0639 | 36.7576
13.5 | 1.7871 | 0.0596 | -0.0643 | 29.9849
14 | 1.7551 | 0.07037 | -0.066 | 24.941
14.5 | 1.7326 | 0.08086 | -0.0684 | 21.4272
15 | 1.7169 | 0.09109 | -0.0712 | 18.8484
15.5 | 1.6994 | 0.10196 | -0.0749 | 16.6673
16 | 1.6875 | 0.11251 | -0.0788 | 14.9987
17 | 1.6642 | 0.13424 | -0.0885 | 12.3972
17.5 | 1.6528 | 0.14531 | -0.0941 | 11.3743
18 | 1.6355 | 0.15738 | -0.101 | 10.392
18.5 | 1.6185 | 0.1696 | -0.1085 | 9.543
19 | 1.5965 | 0.18265 | -0.1172 | 8.7408
19.5 | 1.5753 | 0.19595 | -0.1265 | 8.0393
20 | 1.5601 | 0.20858 | -0.1355 | 7.4796

## 121. Re 14M Mach 0.00 (1)
BIGFOIL.COM POLAR EXPORT
e559
EPPLER 559 |  |  |  | Cl Max: | 1.955 | at alpha= | 13 | deg
JavaFoil+Calcfoil stall+Eppler ext transition |  |  |  | L/D Max: | 230.775 | at alpha= | 8 | deg
Re: | 14000000 |  |  | Cd Min: | 0.00575 | at alpha= | 3.5 | deg
Mach: | 0 |  |  | Cl=0 at alpha= | -5.8443 | deg
|  |  |  | @ Cl=0.1, Cd= | 0.0061854
|  |  |  | @ Cl=0.4, Cd= | 0.0060751
|  |  |  | @ Cl=0.6, Cd= | 0.006184
alpha (deg) | Cl | Cd | Cm | Cl/Cd
-20 | -0.766 | 0.10522 | -0.096 | -7.282
-19.5 | -0.78 | 0.09421 | -0.098 | -8.281
-19 | -0.792 | 0.08523 | -0.1 | -9.287
-18.5 | -0.8 | 0.07814 | -0.102 | -10.233
-18 | -0.805 | 0.0715 | -0.104 | -11.265
-17.5 | -0.81 | 0.06396 | -0.106 | -12.662
-17 | -0.81 | 0.05892 | -0.107 | -13.749
-16.5 | -0.807 | 0.05436 | -0.109 | -14.836
-16 | -0.801 | 0.04909 | -0.11 | -16.32
-15.5 | -0.792 | 0.04474 | -0.112 | -17.693
-15 | -0.78 | 0.03995 | -0.113 | -19.517
-14.5 | -0.764 | 0.03592 | -0.115 | -21.259
-14 | -0.744 | 0.03221 | -0.117 | -23.093
-13.5 | -0.722 | 0.02765 | -0.119 | -26.129
-13 | -0.696 | 0.02428 | -0.121 | -28.673
-12.5 | -0.665 | 0.02144 | -0.123 | -31.021
-12 | -0.631 | 0.01817 | -0.125 | -34.735
-11.5 | -0.594 | 0.01565 | -0.127 | -37.93
-11 | -0.554 | 0.01329 | -0.129 | -41.692
-10.5 | -0.512 | 0.01145 | -0.131 | -44.685
-10 | -0.467 | 0.00994 | -0.133 | -46.934
-9.5 | -0.419 | 0.00893 | -0.135 | -46.87
-9 | -0.368 | 0.00827 | -0.137 | -44.49
-8.5 | -0.315 | 0.00751 | -0.139 | -41.956
-8 | -0.258 | 0.00746 | -0.14 | -34.556
-7.5 | -0.199 | 0.00726 | -0.14 | -27.42
-7 | -0.14 | 0.00702 | -0.141 | -19.893
-6.5 | -0.08 | 0.00653 | -0.141 | -12.201
-6 | -0.019 | 0.00638 | -0.141 | -2.991
-5.5 | 0.042 | 0.00629 | -0.142 | 6.657
-5 | 0.103 | 0.00618 | -0.142 | 16.695
-4.5 | 0.164 | 0.00614 | -0.143 | 26.785
-4 | 0.226 | 0.00611 | -0.143 | 36.963
-3.5 | 0.287 | 0.00607 | -0.144 | 47.306
-3 | 0.349 | 0.00605 | -0.144 | 57.659
-2.5 | 0.41 | 0.00608 | -0.144 | 67.399
-2 | 0.471 | 0.00612 | -0.145 | 76.928
-1.5 | 0.532 | 0.00615 | -0.145 | 86.442
-1 | 0.593 | 0.00617 | -0.146 | 96.11
-0.5 | 0.653 | 0.00629 | -0.146 | 103.902
0 | 0.714 | 0.00637 | -0.146 | 112.044
0.5 | 0.775 | 0.00644 | -0.147 | 120.206
1 | 0.835 | 0.00655 | -0.147 | 127.458
1.5 | 0.895 | 0.00671 | -0.147 | 133.456
2 | 0.955 | 0.00678 | -0.148 | 140.973
2.5 | 1.015 | 0.00691 | -0.148 | 146.912
3 | 1.075 | 0.00708 | -0.148 | 151.815
3.5 | 1.133 | 0.00575 | -0.148 | 196.964
4 | 1.192 | 0.00593 | -0.149 | 200.987
4.5 | 1.251 | 0.00608 | -0.149 | 205.719
5 | 1.309 | 0.00632 | -0.149 | 207.301
5.5 | 1.367 | 0.00652 | -0.149 | 209.501
6 | 1.424 | 0.00679 | -0.149 | 209.666
6.5 | 1.481 | 0.00707 | -0.15 | 209.492
7 | 1.536 | 0.00736 | -0.15 | 208.699
7.5 | 1.59 | 0.00772 | -0.15 | 205.857
8 | 1.643 | 0.00712 | -0.15 | 230.775
8.5 | 1.692 | 0.00746 | -0.15 | 226.737
9 | 1.738 | 0.00779 | -0.15 | 223.241
9.5 | 1.782 | 0.0134 | -0.15 | 132.995
10 | 1.823 | 0.0141 | -0.15 | 129.312
10.5 | 1.861 | 0.01499 | -0.151 | 124.132
11 | 1.895 | 0.01599 | -0.151 | 118.547
11.5 | 1.921 | 0.01711 | -0.15 | 112.301
12 | 1.941 | 0.01794 | -0.15 | 108.153
12.5 | 1.952 | 0.01889 | -0.15 | 103.378
13 | 1.955 | 0.01997 | -0.149 | 97.913
13.5 | 1.95 | 0.02127 | -0.149 | 91.668
14 | 1.941 | 0.0226 | -0.148 | 85.883
14.5 | 1.925 | 0.02445 | -0.147 | 78.743
15 | 1.904 | 0.02655 | -0.146 | 71.72
15.5 | 1.879 | 0.02893 | -0.145 | 64.938
16 | 1.849 | 0.03154 | -0.144 | 58.608
16.5 | 1.815 | 0.03429 | -0.143 | 52.936
17 | 1.777 | 0.03744 | -0.143 | 47.463
17.5 | 1.736 | 0.04092 | -0.142 | 42.427
18 | 1.693 | 0.04454 | -0.141 | 38.013

## 122. Re 14M Mach 0.00 (2)
BIGFOIL.COM POLAR EXPORT
e559
EPPLER 559 |  |  |  | Cl Max: | 1.9368 | at alpha= | 18 | deg
XFOIL ncrit=9 |  |  |  | L/D Max: | 187.841 | at alpha= | 6 | deg
Re: | 14000000 |  |  | Cd Min: | 0.07119 | at alpha= | 20 | deg
Mach: | 0 |  |  | Cl=0 at alpha= | -5.3889 | deg
|  |  |  | @ Cl=0.1, Cd= | 0.0054968
|  |  |  | @ Cl=0.4, Cd= | 0.0051734
|  |  |  | @ Cl=0.6, Cd= | 0.005274
alpha (deg) | Cl | Cd | Cm | Cl/Cd
-20 | -1.212 | 0.06258 | -0.099 | -19.3672
-19.5 | -1.2776 | 0.04885 | -0.1077 | -26.1535
-19 | -1.3099 | 0.03853 | -0.1159 | -33.9969
-18.5 | -1.2992 | 0.03106 | -0.1251 | -41.8287
-18 | -1.2704 | 0.02349 | -0.1379 | -54.0826
-17.5 | -1.2283 | 0.01871 | -0.1473 | -65.6494
-17 | -1.2464 | 0.01577 | -0.1423 | -79.0361
-16.5 | -1.1965 | 0.01452 | -0.1438 | -82.4036
-16 | -1.143 | 0.01349 | -0.1453 | -84.7294
-15.5 | -1.0844 | 0.01253 | -0.1475 | -86.5443
-15 | -1.024 | 0.0116 | -0.1499 | -88.2759
-14.5 | -0.9759 | 0.01089 | -0.1493 | -89.6143
-14 | -0.9287 | 0.01028 | -0.1482 | -90.3405
-13.5 | -0.8715 | 0.0097 | -0.1491 | -89.8454
-13 | -0.8334 | 0.00956 | -0.1457 | -87.1757
-12.5 | -0.7874 | 0.00923 | -0.144 | -85.3088
-12 | -0.7375 | 0.0089 | -0.1431 | -82.8652
-11.5 | -0.6852 | 0.00861 | -0.1425 | -79.5819
-11 | -0.6316 | 0.00835 | -0.1421 | -75.6407
-10.5 | -0.5772 | 0.00806 | -0.1418 | -71.6129
-10 | -0.5228 | 0.00779 | -0.1416 | -67.1117
-9.5 | -0.467 | 0.00756 | -0.1415 | -61.7725
-9 | -0.4109 | 0.00736 | -0.1414 | -55.8288
-8.5 | -0.3549 | 0.00714 | -0.1413 | -49.7059
-8 | -0.2982 | 0.00696 | -0.1414 | -42.8448
-7.5 | -0.2413 | 0.00679 | -0.1414 | -35.5376
-7 | -0.1841 | 0.00662 | -0.1415 | -27.8097
-6.5 | -0.1271 | 0.00636 | -0.1416 | -19.9843
-6 | -0.0701 | 0.00606 | -0.1418 | -11.5677
-5.5 | -0.0128 | 0.00584 | -0.1419 | -2.1918
-5 | 0.0448 | 0.00563 | -0.1421 | 7.9574
-4.5 | 0.1028 | 0.00549 | -0.1424 | 18.725
-4 | 0.1608 | 0.00533 | -0.1426 | 30.1689
-3.5 | 0.219 | 0.00528 | -0.1428 | 41.4773
-3 | 0.2769 | 0.00521 | -0.143 | 53.1478
-2.5 | 0.3351 | 0.00519 | -0.1433 | 64.5665
-2 | 0.3934 | 0.00517 | -0.1435 | 76.0928
-1.5 | 0.4513 | 0.0052 | -0.1437 | 86.7885
-1 | 0.5095 | 0.00521 | -0.1439 | 97.7927
-0.5 | 0.5674 | 0.00524 | -0.1441 | 108.2824
0 | 0.625 | 0.0053 | -0.1442 | 117.9245
0.5 | 0.683 | 0.00534 | -0.1444 | 127.9026
1 | 0.7401 | 0.00542 | -0.1445 | 136.5498
1.5 | 0.7976 | 0.00548 | -0.1446 | 145.5474
2 | 0.8546 | 0.00557 | -0.1447 | 153.4291
2.5 | 0.9111 | 0.00569 | -0.1446 | 160.123
3 | 0.968 | 0.00577 | -0.1447 | 167.7643
3.5 | 1.0237 | 0.00592 | -0.1446 | 172.9223
4 | 1.0793 | 0.00608 | -0.1444 | 177.5164
4.5 | 1.1347 | 0.00622 | -0.1443 | 182.4277
5 | 1.1895 | 0.0064 | -0.144 | 185.8594
5.5 | 1.2433 | 0.00663 | -0.1436 | 187.5264
6 | 1.2961 | 0.0069 | -0.143 | 187.8406
6.5 | 1.3471 | 0.00726 | -0.1421 | 185.551
7 | 1.3974 | 0.00764 | -0.1411 | 182.9058
7.5 | 1.4451 | 0.00814 | -0.1396 | 177.5307
8 | 1.4907 | 0.00873 | -0.1378 | 170.756
8.5 | 1.5346 | 0.00935 | -0.1357 | 164.1283
9 | 1.577 | 0.01 | -0.1333 | 157.7
9.5 | 1.6173 | 0.01068 | -0.1307 | 151.4326
10 | 1.6583 | 0.01123 | -0.1281 | 147.667
10.5 | 1.6895 | 0.01179 | -0.1236 | 143.2994
11 | 1.721 | 0.01231 | -0.1194 | 139.805
11.5 | 1.7486 | 0.0128 | -0.1144 | 136.6094
12 | 1.7776 | 0.01363 | -0.11 | 130.4182
12.5 | 1.8043 | 0.01455 | -0.1054 | 124.0069
13 | 1.8279 | 0.01563 | -0.1006 | 116.9482
13.5 | 1.849 | 0.01687 | -0.0957 | 109.6028
14 | 1.8678 | 0.01835 | -0.0909 | 101.7875
14.5 | 1.8837 | 0.02012 | -0.0863 | 93.6233
15 | 1.8972 | 0.02222 | -0.082 | 85.3825
15.5 | 1.9096 | 0.02465 | -0.0781 | 77.4686
16 | 1.9197 | 0.02752 | -0.0747 | 69.7565
16.5 | 1.9291 | 0.03076 | -0.072 | 62.7146
17 | 1.935 | 0.03461 | -0.0697 | 55.9087
17.5 | 1.9364 | 0.03924 | -0.0679 | 49.3476
18 | 1.9368 | 0.04435 | -0.0668 | 43.6708
18.5 | 1.9351 | 0.05004 | -0.0663 | 38.6711
19 | 1.9312 | 0.05635 | -0.0665 | 34.2715
19.5 | 1.9241 | 0.06338 | -0.0672 | 30.3582
20 | 1.9136 | 0.07119 | -0.0686 | 26.8802

## 123. Re 14M Mach 0.10 (1)
BIGFOIL.COM POLAR EXPORT
e559
EPPLER 559 |  |  |  | Cl Max: | 1.95 | at alpha= | 12.5 | deg
JavaFoil+Calcfoil stall+Eppler ext transition |  |  |  | L/D Max: | 229.975 | at alpha= | 8 | deg
Re: | 14000000 |  |  | Cd Min: | 0.00577 | at alpha= | 3.5 | deg
Mach: | 0.1 |  |  | Cl=0 at alpha= | -5.8443 | deg
|  |  |  | @ Cl=0.1, Cd= | 0.0062139
|  |  |  | @ Cl=0.4, Cd= | 0.0060658
|  |  |  | @ Cl=0.6, Cd= | 0.0062179
alpha (deg) | Cl | Cd | Cm | Cl/Cd
-20 | -0.728 | 0.10937 | -0.095 | -6.656
-19.5 | -0.742 | 0.10244 | -0.096 | -7.244
-19 | -0.759 | 0.08952 | -0.1 | -8.479
-18.5 | -0.77 | 0.08211 | -0.101 | -9.381
-18 | -0.78 | 0.07431 | -0.103 | -10.498
-17.5 | -0.787 | 0.06765 | -0.105 | -11.626
-17 | -0.791 | 0.06093 | -0.107 | -12.985
-16.5 | -0.791 | 0.05606 | -0.109 | -14.103
-16 | -0.788 | 0.05081 | -0.11 | -15.501
-15.5 | -0.781 | 0.04622 | -0.112 | -16.887
-15 | -0.77 | 0.04141 | -0.113 | -18.605
-14.5 | -0.756 | 0.0372 | -0.115 | -20.333
-14 | -0.738 | 0.03331 | -0.117 | -22.167
-13.5 | -0.717 | 0.0292 | -0.119 | -24.571
-13 | -0.693 | 0.02559 | -0.121 | -27.071
-12.5 | -0.663 | 0.02231 | -0.123 | -29.714
-12 | -0.63 | 0.01894 | -0.125 | -33.231
-11.5 | -0.593 | 0.0163 | -0.127 | -36.354
-11 | -0.553 | 0.01381 | -0.129 | -40.076
-10.5 | -0.511 | 0.01186 | -0.131 | -43.133
-10 | -0.467 | 0.01022 | -0.134 | -45.676
-9.5 | -0.419 | 0.00916 | -0.136 | -45.745
-9 | -0.368 | 0.00841 | -0.137 | -43.794
-8.5 | -0.316 | 0.00757 | -0.14 | -41.727
-8 | -0.259 | 0.00752 | -0.14 | -34.442
-7.5 | -0.2 | 0.00732 | -0.141 | -27.337
-7 | -0.14 | 0.00706 | -0.141 | -19.889
-6.5 | -0.08 | 0.00657 | -0.142 | -12.184
-6 | -0.019 | 0.00642 | -0.142 | -2.989
-5.5 | 0.042 | 0.00627 | -0.143 | 6.707
-5 | 0.104 | 0.00621 | -0.143 | 16.698
-4.5 | 0.165 | 0.00613 | -0.143 | 26.97
-4 | 0.227 | 0.00614 | -0.144 | 36.952
-3.5 | 0.289 | 0.00611 | -0.144 | 47.251
-3 | 0.35 | 0.00609 | -0.145 | 57.526
-2.5 | 0.412 | 0.00606 | -0.145 | 67.916
-2 | 0.473 | 0.00611 | -0.146 | 77.425
-1.5 | 0.534 | 0.00618 | -0.146 | 86.419
-1 | 0.596 | 0.00621 | -0.146 | 95.914
-0.5 | 0.657 | 0.00633 | -0.147 | 103.671
0 | 0.718 | 0.00641 | -0.147 | 112.006
0.5 | 0.779 | 0.00644 | -0.147 | 120.924
1 | 0.839 | 0.00658 | -0.148 | 127.454
1.5 | 0.9 | 0.00671 | -0.148 | 134.128
2 | 0.96 | 0.00682 | -0.148 | 140.845
2.5 | 1.02 | 0.00692 | -0.149 | 147.4
3 | 1.08 | 0.00712 | -0.149 | 151.717
3.5 | 1.139 | 0.00577 | -0.149 | 197.499
4 | 1.198 | 0.00593 | -0.149 | 202.072
4.5 | 1.257 | 0.00611 | -0.15 | 205.756
5 | 1.315 | 0.00635 | -0.15 | 207.143
5.5 | 1.373 | 0.00656 | -0.15 | 209.472
6 | 1.431 | 0.00682 | -0.15 | 209.911
6.5 | 1.487 | 0.0071 | -0.15 | 209.617
7 | 1.543 | 0.0074 | -0.151 | 208.445
7.5 | 1.597 | 0.00775 | -0.151 | 206.217
8 | 1.65 | 0.00717 | -0.151 | 229.975
8.5 | 1.699 | 0.00753 | -0.151 | 225.585
9 | 1.745 | 0.01281 | -0.151 | 136.255
9.5 | 1.789 | 0.01358 | -0.151 | 131.698
10 | 1.829 | 0.01435 | -0.151 | 127.506
10.5 | 1.867 | 0.01518 | -0.151 | 122.953
11 | 1.9 | 0.01624 | -0.151 | 117.007
11.5 | 1.925 | 0.01727 | -0.151 | 111.462
12 | 1.942 | 0.01829 | -0.151 | 106.229
12.5 | 1.95 | 0.01925 | -0.151 | 101.304
13 | 1.95 | 0.02043 | -0.15 | 95.432
13.5 | 1.942 | 0.02183 | -0.149 | 88.948
14 | 1.93 | 0.02325 | -0.148 | 83.011
14.5 | 1.909 | 0.02537 | -0.147 | 75.262
15 | 1.884 | 0.02761 | -0.146 | 68.26
15.5 | 1.854 | 0.03006 | -0.146 | 61.69
16 | 1.82 | 0.0328 | -0.145 | 55.478
16.5 | 1.781 | 0.03585 | -0.144 | 49.663
17 | 1.738 | 0.03922 | -0.143 | 44.308
17.5 | 1.692 | 0.04297 | -0.142 | 39.372

## 124. Re 14M Mach 0.10 (2)
BIGFOIL.COM POLAR EXPORT
e559
EPPLER 559 |  |  |  | Cl Max: | 1.9276 | at alpha= | 17.5 | deg
XFOIL ncrit=9 |  |  |  | L/D Max: | 188.454 | at alpha= | 6 | deg
Re: | 14000000 |  |  | Cd Min: | 0.07672 | at alpha= | 20 | deg
Mach: | 0.1 |  |  | Cl=0 at alpha= | -5.381 | deg
|  |  |  | @ Cl=0.1, Cd= | 0.0055067
|  |  |  | @ Cl=0.4, Cd= | 0.0051825
|  |  |  | @ Cl=0.6, Cd= | 0.0052859
alpha (deg) | Cl | Cd | Cm | Cl/Cd
-20 | -1.1462 | 0.07298 | -0.0945 | -15.7057
-19.5 | -1.2072 | 0.05936 | -0.1029 | -20.3369
-19 | -1.2481 | 0.04781 | -0.1115 | -26.1054
-18.5 | -1.2539 | 0.03909 | -0.1207 | -32.0773
-18 | -1.2533 | 0.02887 | -0.1343 | -43.4118
-17.5 | -1.226 | 0.02224 | -0.1446 | -55.1259
-17 | -1.2469 | 0.01711 | -0.1443 | -72.8755
-16.5 | -1.2075 | 0.01525 | -0.1457 | -79.1803
-16 | -1.1549 | 0.01402 | -0.1473 | -82.3752
-15.5 | -1.0978 | 0.01303 | -0.149 | -84.2517
-15 | -1.034 | 0.01202 | -0.1518 | -86.0233
-14.5 | -0.9836 | 0.01122 | -0.1516 | -87.6649
-14 | -0.9376 | 0.01051 | -0.1502 | -89.2103
-13.5 | -0.8798 | 0.00988 | -0.151 | -89.0486
-13 | -0.8412 | 0.00972 | -0.1475 | -86.5432
-12.5 | -0.7949 | 0.00939 | -0.1457 | -84.6539
-12 | -0.7448 | 0.00902 | -0.1446 | -82.5721
-11.5 | -0.6921 | 0.00871 | -0.1438 | -79.4604
-11 | -0.6381 | 0.00843 | -0.1433 | -75.694
-10.5 | -0.5831 | 0.00814 | -0.143 | -71.6339
-10 | -0.5281 | 0.00785 | -0.1427 | -67.2739
-9.5 | -0.4718 | 0.00761 | -0.1425 | -61.9974
-9 | -0.4152 | 0.00741 | -0.1424 | -56.0324
-8.5 | -0.3587 | 0.00719 | -0.1423 | -49.8887
-8 | -0.3015 | 0.00699 | -0.1422 | -43.133
-7.5 | -0.244 | 0.00682 | -0.1423 | -35.7771
-7 | -0.1864 | 0.00665 | -0.1423 | -28.0301
-6.5 | -0.1289 | 0.0064 | -0.1424 | -20.1406
-6 | -0.0716 | 0.00608 | -0.1425 | -11.7763
-5.5 | -0.0138 | 0.00586 | -0.1426 | -2.3549
-5 | 0.0442 | 0.00565 | -0.1428 | 7.823
-4.5 | 0.1026 | 0.0055 | -0.143 | 18.6545
-4 | 0.161 | 0.00534 | -0.1433 | 30.1498
-3.5 | 0.2196 | 0.00528 | -0.1435 | 41.5909
-3 | 0.2779 | 0.00522 | -0.1437 | 53.2375
-2.5 | 0.3364 | 0.0052 | -0.1439 | 64.6923
-2 | 0.3952 | 0.00518 | -0.1441 | 76.2934
-1.5 | 0.4534 | 0.00521 | -0.1443 | 87.025
-1 | 0.5119 | 0.00522 | -0.1445 | 98.0651
-0.5 | 0.5703 | 0.00525 | -0.1447 | 108.6286
0 | 0.6282 | 0.00532 | -0.1448 | 118.0827
0.5 | 0.6866 | 0.00535 | -0.145 | 128.3364
1 | 0.7441 | 0.00543 | -0.145 | 137.035
1.5 | 0.8019 | 0.0055 | -0.1452 | 145.8
2 | 0.8594 | 0.00559 | -0.1452 | 153.7388
2.5 | 0.9162 | 0.0057 | -0.1452 | 160.7368
3 | 0.9735 | 0.00578 | -0.1452 | 168.4256
3.5 | 1.0297 | 0.00594 | -0.1451 | 173.3502
4 | 1.0856 | 0.00609 | -0.1449 | 178.2594
4.5 | 1.1415 | 0.00624 | -0.1447 | 182.9327
5 | 1.1966 | 0.00642 | -0.1444 | 186.3863
5.5 | 1.2508 | 0.00665 | -0.1439 | 188.0902
6 | 1.3041 | 0.00692 | -0.1433 | 188.4538
6.5 | 1.3555 | 0.00728 | -0.1423 | 186.1951
7 | 1.406 | 0.00767 | -0.1412 | 183.3116
7.5 | 1.4539 | 0.00818 | -0.1397 | 177.7384
8 | 1.4996 | 0.00878 | -0.1377 | 170.7973
8.5 | 1.5436 | 0.00941 | -0.1355 | 164.0383
9 | 1.5858 | 0.01008 | -0.133 | 157.3214
9.5 | 1.6258 | 0.01077 | -0.1301 | 150.9564
10 | 1.6639 | 0.01131 | -0.1268 | 147.1176
10.5 | 1.6942 | 0.01191 | -0.122 | 142.2502
11 | 1.7272 | 0.01246 | -0.1179 | 138.6196
11.5 | 1.754 | 0.01299 | -0.1126 | 135.0269
12 | 1.7817 | 0.01388 | -0.1079 | 128.3646
12.5 | 1.8077 | 0.01487 | -0.1032 | 121.5669
13 | 1.8308 | 0.01603 | -0.0983 | 114.2109
13.5 | 1.8507 | 0.01742 | -0.0932 | 106.24
14 | 1.8674 | 0.01909 | -0.0883 | 97.8208
14.5 | 1.8825 | 0.02104 | -0.0837 | 89.4724
15 | 1.8962 | 0.02331 | -0.0795 | 81.3471
15.5 | 1.9065 | 0.02607 | -0.0758 | 73.13
16 | 1.9166 | 0.02918 | -0.0727 | 65.682
16.5 | 1.9233 | 0.03288 | -0.07 | 58.4945
17 | 1.9267 | 0.03724 | -0.068 | 51.7374
17.5 | 1.9276 | 0.04221 | -0.0666 | 45.6669
18 | 1.9274 | 0.04768 | -0.0658 | 40.4237
18.5 | 1.9248 | 0.05375 | -0.0657 | 35.8102
19 | 1.9186 | 0.06063 | -0.0662 | 31.6444
19.5 | 1.9092 | 0.06823 | -0.0674 | 27.9818
20 | 1.896 | 0.07672 | -0.0693 | 24.7132

## 125. Re 14M Mach 0.25 (1)
BIGFOIL.COM POLAR EXPORT
e559
EPPLER 559 |  |  |  | Cl Max: | 1.933 | at alpha= | 11.5 | deg
JavaFoil+Calcfoil stall+Eppler ext transition |  |  |  | L/D Max: | 232.142 | at alpha= | 7.5 | deg
Re: | 14000000 |  |  | Cd Min: | 0.00555 | at alpha= | 2 | deg
Mach: | 0.25 |  |  | Cl=0 at alpha= | -5.8413 | deg
|  |  |  | @ Cl=0.1, Cd= | 0.0062895
|  |  |  | @ Cl=0.4, Cd= | 0.0061654
|  |  |  | @ Cl=0.6, Cd= | 0.006331
alpha (deg) | Cl | Cd | Cm | Cl/Cd
-19.5 | -0.424 | 0.16073 | -0.073 | -2.638
-19 | -0.469 | 0.14665 | -0.079 | -3.2
-18.5 | -0.515 | 0.12612 | -0.087 | -4.08
-18 | -0.553 | 0.11456 | -0.091 | -4.83
-17.5 | -0.59 | 0.09959 | -0.096 | -5.929
-17 | -0.625 | 0.08445 | -0.102 | -7.401
-16.5 | -0.653 | 0.07338 | -0.105 | -8.892
-16 | -0.675 | 0.06335 | -0.109 | -10.653
-15.5 | -0.689 | 0.0563 | -0.111 | -12.246
-15 | -0.697 | 0.05052 | -0.113 | -13.803
-14.5 | -0.698 | 0.04576 | -0.115 | -15.263
-14 | -0.694 | 0.04066 | -0.117 | -17.081
-13.5 | -0.685 | 0.03581 | -0.119 | -19.117
-13 | -0.669 | 0.03145 | -0.121 | -21.27
-12.5 | -0.647 | 0.02736 | -0.123 | -23.631
-12 | -0.617 | 0.02389 | -0.125 | -25.832
-11.5 | -0.585 | 0.02033 | -0.127 | -28.749
-11 | -0.548 | 0.01748 | -0.13 | -31.352
-10.5 | -0.509 | 0.01463 | -0.132 | -34.786
-10 | -0.467 | 0.0123 | -0.135 | -37.946
-9.5 | -0.421 | 0.01055 | -0.137 | -39.849
-9 | -0.371 | 0.00931 | -0.139 | -39.851
-8.5 | -0.319 | 0.00847 | -0.141 | -37.623
-8 | -0.264 | 0.00795 | -0.144 | -33.177
-7.5 | -0.205 | 0.0075 | -0.145 | -27.309
-7 | -0.144 | 0.00727 | -0.145 | -19.783
-6.5 | -0.082 | 0.00671 | -0.146 | -12.245
-6 | -0.02 | 0.00652 | -0.146 | -3.022
-5.5 | 0.043 | 0.00638 | -0.147 | 6.771
-5 | 0.106 | 0.00628 | -0.147 | 16.948
-4.5 | 0.17 | 0.00621 | -0.147 | 27.338
-4 | 0.233 | 0.00619 | -0.148 | 37.694
-3.5 | 0.297 | 0.00616 | -0.148 | 48.132
-3 | 0.36 | 0.00614 | -0.149 | 58.625
-2.5 | 0.423 | 0.00618 | -0.149 | 68.476
-2 | 0.486 | 0.00617 | -0.15 | 78.783
-1.5 | 0.549 | 0.00625 | -0.15 | 87.793
-1 | 0.612 | 0.00635 | -0.15 | 96.364
-0.5 | 0.674 | 0.00641 | -0.151 | 105.172
0 | 0.737 | 0.00649 | -0.151 | 113.627
0.5 | 0.8 | 0.00653 | -0.151 | 122.486
1 | 0.862 | 0.00667 | -0.152 | 129.164
1.5 | 0.924 | 0.00683 | -0.152 | 135.185
2 | 0.986 | 0.00555 | -0.152 | 177.728
2.5 | 1.048 | 0.00564 | -0.153 | 185.878
3 | 1.108 | 0.00572 | -0.153 | 193.723
3.5 | 1.169 | 0.00587 | -0.153 | 199.269
4 | 1.23 | 0.00604 | -0.153 | 203.565
4.5 | 1.29 | 0.00623 | -0.154 | 207.08
5 | 1.35 | 0.00648 | -0.154 | 208.368
5.5 | 1.409 | 0.00671 | -0.154 | 209.922
6 | 1.468 | 0.00702 | -0.154 | 209.067
6.5 | 1.525 | 0.00734 | -0.154 | 207.84
7 | 1.582 | 0.00769 | -0.155 | 205.747
7.5 | 1.637 | 0.00705 | -0.155 | 232.142
8 | 1.689 | 0.00745 | -0.155 | 226.636
8.5 | 1.738 | 0.01291 | -0.155 | 134.623
9 | 1.783 | 0.01375 | -0.155 | 129.651
9.5 | 1.824 | 0.01461 | -0.155 | 124.854
10 | 1.861 | 0.01576 | -0.155 | 118.043
10.5 | 1.893 | 0.01672 | -0.155 | 113.237
11 | 1.92 | 0.01815 | -0.155 | 105.765
11.5 | 1.933 | 0.01925 | -0.155 | 100.414
12 | 1.931 | 0.02052 | -0.154 | 94.118
12.5 | 1.919 | 0.02207 | -0.153 | 86.968
13 | 1.899 | 0.02382 | -0.152 | 79.746
13.5 | 1.869 | 0.02589 | -0.151 | 72.196
14 | 1.831 | 0.02809 | -0.15 | 65.19
14.5 | 1.781 | 0.03126 | -0.149 | 56.986
15 | 1.723 | 0.03456 | -0.148 | 49.865
15.5 | 1.657 | 0.03839 | -0.147 | 43.149
16 | 1.582 | 0.04261 | -0.145 | 37.13
16.5 | 1.5 | 0.0473 | -0.144 | 31.715

## 126. Re 14M Mach 0.25 (2)
BIGFOIL.COM POLAR EXPORT
e559
EPPLER 559 |  |  |  | Cl Max: | 1.8872 | at alpha= | 16 | deg
XFOIL ncrit=9 |  |  |  | L/D Max: | 190.935 | at alpha= | 6 | deg
Re: | 14000000 |  |  | Cd Min: | 0.11674 | at alpha= | -20 | deg
Mach: | 0.25 |  |  | Cl=0 at alpha= | -5.3369 | deg
|  |  |  | @ Cl=0.1, Cd= | 0.0055629
|  |  |  | @ Cl=0.4, Cd= | 0.0052415
|  |  |  | @ Cl=0.6, Cd= | 0.0053161
alpha (deg) | Cl | Cd | Cm | Cl/Cd
-20 | -0.8888 | 0.11674 | -0.0757 | -7.6135
-19.5 | -0.9207 | 0.10451 | -0.084 | -8.8097
-19 | -0.9549 | 0.09075 | -0.0955 | -10.5223
-18.5 | -0.9765 | 0.07819 | -0.1073 | -12.4888
-18 | -1.0071 | 0.06535 | -0.1194 | -15.4109
-17.5 | -1.0374 | 0.05412 | -0.129 | -19.1685
-17 | -1.0691 | 0.04363 | -0.138 | -24.5038
-16.5 | -1.1333 | 0.03486 | -0.1383 | -32.51
-16 | -1.1521 | 0.02671 | -0.1439 | -43.1337
-15.5 | -1.1446 | 0.01805 | -0.1554 | -63.4127
-15 | -1.1006 | 0.01487 | -0.16 | -74.0148
-14.5 | -1.0289 | 0.01331 | -0.1639 | -77.3028
-14 | -0.9839 | 0.01227 | -0.1618 | -80.1874
-13.5 | -0.9299 | 0.0113 | -0.1609 | -82.292
-13 | -0.8836 | 0.01074 | -0.1582 | -82.2719
-12.5 | -0.8379 | 0.01027 | -0.1551 | -81.5871
-12 | -0.7855 | 0.00984 | -0.1532 | -79.8272
-11.5 | -0.7307 | 0.00939 | -0.1518 | -77.8168
-11 | -0.6747 | 0.00894 | -0.1506 | -75.4698
-10.5 | -0.6167 | 0.00857 | -0.1498 | -71.9603
-10 | -0.5583 | 0.00827 | -0.149 | -67.5091
-9.5 | -0.4994 | 0.00792 | -0.1484 | -63.0556
-9 | -0.4402 | 0.00766 | -0.1478 | -57.4674
-8.5 | -0.3804 | 0.00744 | -0.1474 | -51.129
-8 | -0.3204 | 0.00718 | -0.1471 | -44.624
-7.5 | -0.2601 | 0.00698 | -0.1469 | -37.2636
-7 | -0.1998 | 0.00678 | -0.1467 | -29.469
-6.5 | -0.1395 | 0.00659 | -0.1466 | -21.1684
-6 | -0.0798 | 0.00623 | -0.1465 | -12.809
-5.5 | -0.0197 | 0.00595 | -0.1466 | -3.3109
-5 | 0.0407 | 0.00572 | -0.1466 | 7.1154
-4.5 | 0.1011 | 0.00556 | -0.1467 | 18.1835
-4 | 0.1618 | 0.00542 | -0.1468 | 29.8524
-3.5 | 0.2227 | 0.00533 | -0.147 | 41.7824
-3 | 0.2833 | 0.00527 | -0.1472 | 53.7571
-2.5 | 0.3438 | 0.00526 | -0.1473 | 65.3612
-2 | 0.4046 | 0.00524 | -0.1475 | 77.2137
-1.5 | 0.4652 | 0.00524 | -0.1476 | 88.7786
-1 | 0.5254 | 0.00528 | -0.1477 | 99.5076
-0.5 | 0.5862 | 0.0053 | -0.1479 | 110.6038
0 | 0.6461 | 0.00537 | -0.148 | 120.3166
0.5 | 0.7065 | 0.00541 | -0.1481 | 130.5915
1 | 0.7663 | 0.00548 | -0.1481 | 139.8358
1.5 | 0.8259 | 0.00558 | -0.1481 | 148.0108
2 | 0.8857 | 0.00565 | -0.1481 | 156.7611
2.5 | 0.9446 | 0.00578 | -0.148 | 163.4256
3 | 1.0041 | 0.00587 | -0.1479 | 171.0562
3.5 | 1.0626 | 0.00602 | -0.1477 | 176.5116
4 | 1.1205 | 0.00619 | -0.1473 | 181.0178
4.5 | 1.1788 | 0.00634 | -0.147 | 185.9306
5 | 1.2361 | 0.00654 | -0.1464 | 189.0061
5.5 | 1.2925 | 0.00678 | -0.1457 | 190.6342
6 | 1.348 | 0.00706 | -0.1448 | 190.9348
6.5 | 1.4014 | 0.00743 | -0.1435 | 188.6137
7.5 | 1.502 | 0.00841 | -0.1397 | 178.5969
8 | 1.5491 | 0.00901 | -0.1373 | 171.9312
8.5 | 1.5919 | 0.00974 | -0.134 | 163.4394
9 | 1.6306 | 0.01047 | -0.13 | 155.7402
9.5 | 1.6603 | 0.01121 | -0.1241 | 148.1088
10.5 | 1.7254 | 0.0127 | -0.1141 | 135.8583
11 | 1.7572 | 0.01346 | -0.1092 | 130.5498
11.5 | 1.7815 | 0.01426 | -0.1032 | 124.9299
12 | 1.805 | 0.01555 | -0.0975 | 116.0772
12.5 | 1.8261 | 0.01703 | -0.0919 | 107.2284
13 | 1.8407 | 0.019 | -0.0861 | 96.8789
13.5 | 1.8532 | 0.02136 | -0.0807 | 86.7603
14 | 1.8619 | 0.0243 | -0.0759 | 76.6214
14.5 | 1.8733 | 0.02746 | -0.0722 | 68.2192
15 | 1.881 | 0.03129 | -0.069 | 60.1151
15.5 | 1.8862 | 0.03573 | -0.0665 | 52.7904
16 | 1.8872 | 0.04097 | -0.0648 | 46.063
16.5 | 1.884 | 0.04705 | -0.0638 | 40.0425
17 | 1.8807 | 0.05356 | -0.0636 | 35.1139
17.5 | 1.8735 | 0.06089 | -0.064 | 30.7686
18 | 1.8636 | 0.06892 | -0.0652 | 27.04
18.5 | 1.8492 | 0.07794 | -0.0672 | 23.7259
19 | 1.8322 | 0.08763 | -0.07 | 20.9084
19.5 | 1.8156 | 0.09761 | -0.0733 | 18.6006
20 | 1.8005 | 0.10756 | -0.077 | 16.7395

## 127. Re 14M Mach 0.50 (1)
BIGFOIL.COM POLAR EXPORT
e559
EPPLER 559 |  |  |  | Cl Max: | 1.878 | at alpha= | 9 | deg
JavaFoil+Calcfoil stall+Eppler ext transition |  |  |  | L/D Max: | 235.764 | at alpha= | 5 | deg
Re: | 14000000 |  |  | Cd Min: | 0.00542 | at alpha= | -0.5 | deg
Mach: | 0.5 |  |  | Cl=0 at alpha= | -5.8429 | deg
|  |  |  | @ Cl=0.1, Cd= | 0.0067208
|  |  |  | @ Cl=0.4, Cd= | 0.006488
|  |  |  | @ Cl=0.6, Cd= | 0.006624
alpha (deg) | Cl | Cd | Cm | Cl/Cd
-20 | -0.806 | 0.16247 | -0.096 | -4.962
-19.5 | -0.778 | 0.15569 | -0.096 | -4.995
-19 | -0.747 | 0.15457 | -0.093 | -4.833
-18.5 | -0.718 | 0.1522 | -0.092 | -4.715
-18 | -0.689 | 0.14521 | -0.092 | -4.746
-17.5 | -0.659 | 0.14042 | -0.089 | -4.692
-17 | -0.64 | 0.11876 | -0.1 | -5.385
-16.5 | -0.616 | 0.10462 | -0.105 | -5.888
-16 | -0.589 | 0.09753 | -0.106 | -6.037
-15.5 | -0.559 | 0.09384 | -0.106 | -5.956
-15 | -0.525 | 0.09613 | -0.1 | -5.461
-14.5 | -0.496 | 0.09913 | -0.099 | -5
-14 | -0.472 | 0.08526 | -0.106 | -5.541
-13.5 | -0.444 | 0.08015 | -0.107 | -5.536
-13 | -0.412 | 0.07998 | -0.102 | -5.148
-12.5 | -0.38 | 0.0844 | -0.097 | -4.504
-12 | -0.357 | 0.07143 | -0.107 | -4.992
-11.5 | -0.333 | 0.05854 | -0.116 | -5.696
-11 | -0.311 | 0.04513 | -0.125 | -6.891
-10.5 | -0.286 | 0.0349 | -0.132 | -8.204
-10 | -0.387 | 0.02978 | -0.135 | -13.007
-9.5 | -0.388 | 0.02402 | -0.14 | -16.167
-9 | -0.36 | 0.01963 | -0.143 | -18.357
-8.5 | -0.319 | 0.01586 | -0.147 | -20.136
-8 | -0.27 | 0.01321 | -0.15 | -20.408
-7.5 | -0.214 | 0.01086 | -0.154 | -19.722
-7 | -0.154 | 0.0093 | -0.157 | -16.538
-6.5 | -0.089 | 0.0084 | -0.16 | -10.646
-6 | -0.022 | 0.00718 | -0.163 | -3.047
-5.5 | 0.048 | 0.00686 | -0.164 | 7.01
-5 | 0.119 | 0.00667 | -0.164 | 17.785
-4.5 | 0.19 | 0.00657 | -0.165 | 28.856
-4 | 0.26 | 0.00651 | -0.165 | 40.01
-3.5 | 0.331 | 0.00642 | -0.166 | 51.59
-3 | 0.402 | 0.00649 | -0.166 | 61.936
-2.5 | 0.472 | 0.00645 | -0.167 | 73.197
-2 | 0.543 | 0.00651 | -0.167 | 83.375
-1.5 | 0.613 | 0.00665 | -0.168 | 92.197
-1 | 0.683 | 0.00672 | -0.168 | 101.644
-0.5 | 0.753 | 0.00542 | -0.168 | 138.906
0 | 0.822 | 0.00545 | -0.169 | 150.825
0.5 | 0.891 | 0.00554 | -0.169 | 160.772
1 | 0.96 | 0.00562 | -0.169 | 170.864
1.5 | 1.029 | 0.00576 | -0.17 | 178.458
2 | 1.097 | 0.00587 | -0.17 | 186.752
2.5 | 1.165 | 0.00598 | -0.17 | 194.776
3 | 1.232 | 0.00612 | -0.171 | 201.346
3.5 | 1.299 | 0.00635 | -0.171 | 204.724
4 | 1.366 | 0.00659 | -0.171 | 207.177
4.5 | 1.432 | 0.00691 | -0.172 | 207.163
5 | 1.497 | 0.00635 | -0.172 | 235.764
5.5 | 1.561 | 0.00666 | -0.172 | 234.284
6 | 1.623 | 0.00706 | -0.172 | 229.957
6.5 | 1.683 | 0.01287 | -0.172 | 130.811
7 | 1.74 | 0.01393 | -0.172 | 124.888
7.5 | 1.793 | 0.01548 | -0.173 | 115.79
8 | 1.839 | 0.01698 | -0.172 | 108.318
8.5 | 1.873 | 0.01854 | -0.172 | 101.076
9 | 1.878 | 0.02067 | -0.171 | 90.894
9.5 | 1.858 | 0.02362 | -0.169 | 78.659
10 | 1.803 | 0.02772 | -0.167 | 65.029
10.5 | 1.687 | 0.03201 | -0.165 | 52.716
11 | 1.081 | 0.04043 | -0.162 | 26.736
11.5 | 1.097 | 0.04796 | -0.159 | 22.883
12 | 1.126 | 0.04922 | -0.158 | 22.867
12.5 | 1.136 | 0.0609 | -0.154 | 18.651
13 | 1.173 | 0.05715 | -0.156 | 20.534
13.5 | 1.189 | 0.06672 | -0.153 | 17.818
14 | 1.218 | 0.06693 | -0.153 | 18.205

## 128. Re 14M Mach 0.50 (2)
BIGFOIL.COM POLAR EXPORT
e559
EPPLER 559 |  |  |  | Cl Max: | 1.8719 | at alpha= | 11 | deg
XFOIL ncrit=9 |  |  |  | L/D Max: | 198.65 | at alpha= | 5.5 | deg
Re: | 14000000 |  |  | Cd Min: | 0.10482 | at alpha= | -15 | deg
Mach: | 0.5 |  |  | Cl=0 at alpha= | -5.1276 | deg
|  |  |  | @ Cl=0.1, Cd= | 0.0058438
|  |  |  | @ Cl=0.4, Cd= | 0.0054662
|  |  |  | @ Cl=0.6, Cd= | 0.0055395
alpha (deg) | Cl | Cd | Cm | Cl/Cd
-15 | -0.4743 | 0.10482 | -0.1111 | -4.5249
-14.5 | -0.4819 | 0.09529 | -0.1178 | -5.0572
-14 | -0.495 | 0.08553 | -0.1248 | -5.7874
-13.5 | -0.5104 | 0.07606 | -0.1316 | -6.7105
-12.5 | -0.5438 | 0.05759 | -0.1472 | -9.4426
-12 | -0.5592 | 0.04713 | -0.1597 | -11.8651
-11.5 | -0.573 | 0.03697 | -0.1732 | -15.4991
-11 | -0.6057 | 0.02896 | -0.1781 | -20.9151
-10.5 | -0.6521 | 0.02196 | -0.1775 | -29.6949
-10 | -0.6699 | 0.01383 | -0.183 | -48.4382
-9.5 | -0.6344 | 0.01058 | -0.179 | -59.9622
-9 | -0.5659 | 0.0094 | -0.1756 | -60.2021
-8.5 | -0.4922 | 0.00876 | -0.1728 | -56.1872
-8 | -0.4181 | 0.00826 | -0.1705 | -50.6174
-7.5 | -0.344 | 0.0079 | -0.1686 | -43.5443
-7 | -0.2704 | 0.00754 | -0.167 | -35.8621
-6.5 | -0.1971 | 0.00728 | -0.1656 | -27.0742
-6 | -0.1244 | 0.00702 | -0.1645 | -17.7208
-5 | 0.0182 | 0.00618 | -0.1631 | 2.945
-4.5 | 0.0896 | 0.00587 | -0.1627 | 15.2641
-4 | 0.161 | 0.00569 | -0.1624 | 28.2953
-3.5 | 0.2321 | 0.00559 | -0.1621 | 41.5206
-3 | 0.3026 | 0.00551 | -0.1618 | 54.9183
-2.5 | 0.3731 | 0.00547 | -0.1616 | 68.2084
-2 | 0.4436 | 0.00546 | -0.1615 | 81.2454
-1.5 | 0.5135 | 0.0055 | -0.1613 | 93.3636
-1 | 0.5835 | 0.00553 | -0.1612 | 105.5154
-0.5 | 0.6533 | 0.00557 | -0.1611 | 117.289
0 | 0.7225 | 0.00564 | -0.1609 | 128.1028
0.5 | 0.7924 | 0.00571 | -0.1607 | 138.7741
1 | 0.861 | 0.00582 | -0.1602 | 147.9381
1.5 | 0.9309 | 0.00589 | -0.1599 | 158.0475
2 | 0.999 | 0.00604 | -0.1592 | 165.3974
2.5 | 1.0685 | 0.00615 | -0.1587 | 173.7398
3 | 1.1363 | 0.00633 | -0.1577 | 179.5103
3.5 | 1.205 | 0.00648 | -0.1567 | 185.9568
4 | 1.2729 | 0.00667 | -0.1554 | 190.8396
4.5 | 1.3396 | 0.00691 | -0.1537 | 193.864
5 | 1.407 | 0.00712 | -0.1519 | 197.6124
5.5 | 1.472 | 0.00741 | -0.1495 | 198.6505
6 | 1.5299 | 0.00774 | -0.1456 | 197.6615
6.5 | 1.5861 | 0.00814 | -0.1412 | 194.8526
7 | 1.6394 | 0.00867 | -0.1362 | 189.0888
7.5 | 1.6863 | 0.00943 | -0.1301 | 178.8229
8 | 1.7345 | 0.01017 | -0.1242 | 170.5506
8.5 | 1.7717 | 0.01124 | -0.1168 | 157.6246
9 | 1.8049 | 0.01253 | -0.109 | 144.0463
9.5 | 1.8245 | 0.01437 | -0.1 | 126.9659
10 | 1.8486 | 0.01636 | -0.0923 | 112.9951
10.5 | 1.86 | 0.01927 | -0.0845 | 96.5231
11 | 1.8719 | 0.02274 | -0.0781 | 82.3175

## 129. Re 16M Mach 0.00 (1)
BIGFOIL.COM POLAR EXPORT
e559
EPPLER 559 |  |  |  | Cl Max: | 1.959 | at alpha= | 13 | deg
JavaFoil+Calcfoil stall+Eppler ext transition |  |  |  | L/D Max: | 232.402 | at alpha= | 8 | deg
Re: | 16000000 |  |  | Cd Min: | 0.00574 | at alpha= | 3.5 | deg
Mach: | 0 |  |  | Cl=0 at alpha= | -5.8443 | deg
|  |  |  | @ Cl=0.1, Cd= | 0.0060864
|  |  |  | @ Cl=0.4, Cd= | 0.006
|  |  |  | @ Cl=0.6, Cd= | 0.0061958
alpha (deg) | Cl | Cd | Cm | Cl/Cd
-20 | -0.767 | 0.10409 | -0.096 | -7.366
-19.5 | -0.781 | 0.09307 | -0.099 | -8.39
-19 | -0.792 | 0.08487 | -0.1 | -9.328
-18.5 | -0.8 | 0.07703 | -0.102 | -10.392
-18 | -0.807 | 0.07052 | -0.104 | -11.438
-17.5 | -0.81 | 0.06416 | -0.106 | -12.626
-17 | -0.811 | 0.05763 | -0.108 | -14.081
-16.5 | -0.808 | 0.05294 | -0.109 | -15.266
-16 | -0.803 | 0.04774 | -0.111 | -16.815
-15.5 | -0.793 | 0.04351 | -0.112 | -18.233
-15 | -0.781 | 0.03864 | -0.114 | -20.223
-14.5 | -0.765 | 0.03472 | -0.116 | -22.041
-14 | -0.746 | 0.03093 | -0.117 | -24.115
-13.5 | -0.724 | 0.027 | -0.119 | -26.808
-13 | -0.699 | 0.02317 | -0.121 | -30.148
-12.5 | -0.667 | 0.02044 | -0.123 | -32.643
-12 | -0.632 | 0.01761 | -0.125 | -35.917
-11.5 | -0.596 | 0.01481 | -0.127 | -40.222
-11 | -0.556 | 0.01259 | -0.13 | -44.172
-10.5 | -0.513 | 0.0109 | -0.132 | -47.095
-10 | -0.468 | 0.00959 | -0.134 | -48.836
-9.5 | -0.42 | 0.0087 | -0.136 | -48.251
-9 | -0.369 | 0.00809 | -0.137 | -45.566
-8.5 | -0.315 | 0.00737 | -0.139 | -42.762
-8 | -0.258 | 0.00732 | -0.14 | -35.217
-7.5 | -0.199 | 0.00712 | -0.14 | -27.948
-7 | -0.14 | 0.00691 | -0.141 | -20.222
-6.5 | -0.08 | 0.00647 | -0.141 | -12.319
-6 | -0.019 | 0.00632 | -0.141 | -3.023
-5.5 | 0.042 | 0.00621 | -0.142 | 6.746
-5 | 0.103 | 0.00608 | -0.142 | 16.966
-4.5 | 0.164 | 0.00608 | -0.143 | 27.037
-4 | 0.226 | 0.00604 | -0.143 | 37.37
-3.5 | 0.287 | 0.006 | -0.144 | 47.874
-3 | 0.349 | 0.006 | -0.144 | 58.127
-2.5 | 0.41 | 0.006 | -0.144 | 68.322
-2 | 0.471 | 0.00608 | -0.145 | 77.485
-1.5 | 0.532 | 0.00608 | -0.145 | 87.493
-1 | 0.593 | 0.00619 | -0.146 | 95.764
-0.5 | 0.653 | 0.00624 | -0.146 | 104.691
0 | 0.714 | 0.00628 | -0.146 | 113.782
0.5 | 0.775 | 0.00639 | -0.147 | 121.225
1 | 0.835 | 0.00652 | -0.147 | 128.055
1.5 | 0.895 | 0.00663 | -0.147 | 135.042
2 | 0.955 | 0.0067 | -0.148 | 142.633
2.5 | 1.015 | 0.00682 | -0.148 | 148.861
3 | 1.075 | 0.00714 | -0.148 | 150.597
3.5 | 1.133 | 0.00574 | -0.148 | 197.342
4 | 1.192 | 0.00588 | -0.149 | 202.738
4.5 | 1.251 | 0.00611 | -0.149 | 204.716
5 | 1.309 | 0.0063 | -0.149 | 207.895
5.5 | 1.367 | 0.00652 | -0.149 | 209.665
6 | 1.424 | 0.00677 | -0.149 | 210.391
6.5 | 1.481 | 0.00703 | -0.15 | 210.575
7 | 1.536 | 0.00734 | -0.15 | 209.353
7.5 | 1.59 | 0.00769 | -0.15 | 206.894
8 | 1.643 | 0.00707 | -0.15 | 232.402
8.5 | 1.693 | 0.0074 | -0.15 | 228.812
9 | 1.739 | 0.00771 | -0.15 | 225.503
9.5 | 1.782 | 0.01324 | -0.15 | 134.656
10 | 1.823 | 0.01406 | -0.15 | 129.679
10.5 | 1.861 | 0.01477 | -0.151 | 126.068
11 | 1.896 | 0.01578 | -0.151 | 120.161
11.5 | 1.922 | 0.01679 | -0.15 | 114.484
12 | 1.942 | 0.01761 | -0.15 | 110.259
12.5 | 1.955 | 0.0185 | -0.15 | 105.684
13 | 1.959 | 0.01952 | -0.15 | 100.319
13.5 | 1.954 | 0.02079 | -0.149 | 93.99
14 | 1.945 | 0.0221 | -0.148 | 88
14.5 | 1.929 | 0.02378 | -0.147 | 81.112
15 | 1.908 | 0.02583 | -0.147 | 73.855
15.5 | 1.882 | 0.02807 | -0.146 | 67.05
16 | 1.852 | 0.03056 | -0.145 | 60.623
16.5 | 1.818 | 0.03326 | -0.144 | 54.674
17 | 1.781 | 0.03636 | -0.143 | 48.973
17.5 | 1.74 | 0.03967 | -0.142 | 43.852
18 | 1.696 | 0.04321 | -0.141 | 39.254

## 130. Re 16M Mach 0.00 (2)
BIGFOIL.COM POLAR EXPORT
e559
EPPLER 559 |  |  |  | Cl Max: | 1.9549 | at alpha= | 18.5 | deg
XFOIL ncrit=9 |  |  |  | L/D Max: | 188.244 | at alpha= | 6 | deg
Re: | 16000000 |  |  | Cd Min: | 0.0685 | at alpha= | 20 | deg
Mach: | 0 |  |  | Cl=0 at alpha= | -5.3964 | deg
|  |  |  | @ Cl=0.1, Cd= | 0.0054392
|  |  |  | @ Cl=0.4, Cd= | 0.005119
|  |  |  | @ Cl=0.6, Cd= | 0.0052016
alpha (deg) | Cl | Cd | Cm | Cl/Cd
-20 | -1.2107 | 0.0582 | -0.108 | -20.8024
-19.5 | -1.2797 | 0.04503 | -0.1155 | -28.4188
-19 | -1.3004 | 0.03514 | -0.1249 | -37.0063
-18.5 | -1.2764 | 0.02867 | -0.1343 | -44.5204
-18 | -1.2586 | 0.02152 | -0.1444 | -58.4851
-17.5 | -1.272 | 0.01689 | -0.1443 | -75.3108
-17 | -1.2391 | 0.01502 | -0.1451 | -82.4967
-16.5 | -1.19 | 0.01389 | -0.1462 | -85.6731
-16 | -1.1331 | 0.01291 | -0.1482 | -87.7692
-15.5 | -1.0722 | 0.01206 | -0.1506 | -88.9055
-15 | -1.022 | 0.01127 | -0.1507 | -90.6832
-14.5 | -0.9774 | 0.01061 | -0.1493 | -92.1206
-13.5 | -0.8848 | 0.00971 | -0.1465 | -91.1226
-13 | -0.8404 | 0.00946 | -0.1445 | -88.8372
-12.5 | -0.7909 | 0.00912 | -0.1435 | -86.7215
-12 | -0.7399 | 0.00876 | -0.1428 | -84.4635
-11.5 | -0.687 | 0.00845 | -0.1423 | -81.3018
-11 | -0.6331 | 0.0082 | -0.142 | -77.2073
-10.5 | -0.5783 | 0.00794 | -0.1418 | -72.8338
-10 | -0.5235 | 0.00767 | -0.1416 | -68.2529
-9.5 | -0.4676 | 0.00743 | -0.1415 | -62.9341
-9 | -0.4112 | 0.00723 | -0.1415 | -56.8741
-8.5 | -0.3549 | 0.00703 | -0.1415 | -50.4836
-8 | -0.2981 | 0.00684 | -0.1415 | -43.5819
-7.5 | -0.2411 | 0.00669 | -0.1415 | -36.0389
-7 | -0.1838 | 0.00652 | -0.1417 | -28.1902
-6.5 | -0.1266 | 0.00632 | -0.1418 | -20.0316
-5.5 | -0.012 | 0.00578 | -0.1421 | -2.0761
-5 | 0.0459 | 0.00557 | -0.1424 | 8.2406
-4.5 | 0.1038 | 0.00543 | -0.1426 | 19.116
-4 | 0.1617 | 0.0053 | -0.1428 | 30.5094
-3.5 | 0.2197 | 0.00525 | -0.143 | 41.8476
-3 | 0.278 | 0.00515 | -0.1433 | 53.9806
-2.5 | 0.3363 | 0.00512 | -0.1435 | 65.6836
-2 | 0.3943 | 0.00512 | -0.1437 | 77.0117
-1.5 | 0.4528 | 0.00511 | -0.144 | 88.6106
-1 | 0.5107 | 0.00514 | -0.1442 | 99.358
-0.5 | 0.5688 | 0.00518 | -0.1444 | 109.8069
0 | 0.6267 | 0.00522 | -0.1446 | 120.0575
0.5 | 0.6842 | 0.00527 | -0.1447 | 129.8292
1 | 0.742 | 0.00532 | -0.1449 | 139.4737
1.5 | 0.7988 | 0.00543 | -0.1449 | 147.1087
2 | 0.8562 | 0.00549 | -0.145 | 155.9563
2.5 | 0.913 | 0.00559 | -0.145 | 163.3274
3 | 0.9692 | 0.00573 | -0.145 | 169.1449
3.5 | 1.0257 | 0.00583 | -0.145 | 175.9348
4 | 1.0813 | 0.00598 | -0.1448 | 180.8194
4.5 | 1.1361 | 0.00617 | -0.1446 | 184.1329
5 | 1.1904 | 0.00638 | -0.1442 | 186.5831
5.5 | 1.2441 | 0.00662 | -0.1438 | 187.9305
6 | 1.297 | 0.00689 | -0.1432 | 188.2438
6.5 | 1.3487 | 0.00721 | -0.1424 | 187.0596
7 | 1.3979 | 0.00765 | -0.1412 | 182.732
7.5 | 1.4463 | 0.00812 | -0.1399 | 178.1158
8 | 1.4913 | 0.00874 | -0.1379 | 170.6293
8.5 | 1.5355 | 0.00936 | -0.1359 | 164.0491
10 | 1.6617 | 0.01114 | -0.1288 | 149.1652
10.5 | 1.6953 | 0.01166 | -0.1247 | 145.3945
11 | 1.7255 | 0.01225 | -0.1201 | 140.8571
11.5 | 1.7538 | 0.01264 | -0.1153 | 138.75
12 | 1.7836 | 0.01341 | -0.111 | 133.0052
12.5 | 1.811 | 0.01428 | -0.1065 | 126.8207
13 | 1.8343 | 0.01536 | -0.1015 | 119.4206
13.5 | 1.8564 | 0.01655 | -0.0968 | 112.1692
14 | 1.8756 | 0.01796 | -0.092 | 104.4321
14.5 | 1.8921 | 0.01965 | -0.0873 | 96.2901
15 | 1.9086 | 0.02153 | -0.0831 | 88.6484
15.5 | 1.921 | 0.02388 | -0.0791 | 80.4439
16 | 1.9333 | 0.0265 | -0.0757 | 72.9547
16.5 | 1.9419 | 0.0297 | -0.0727 | 65.3838
17 | 1.9478 | 0.03344 | -0.0702 | 58.2476
17.5 | 1.9519 | 0.0377 | -0.0683 | 51.7745
18 | 1.9548 | 0.04241 | -0.067 | 46.0929
18.5 | 1.9549 | 0.04777 | -0.0663 | 40.9232
19 | 1.9509 | 0.05391 | -0.0663 | 36.1881
19.5 | 1.9446 | 0.06071 | -0.0668 | 32.031
20 | 1.9331 | 0.0685 | -0.068 | 28.2204

## 131. Re 16M Mach 0.10 (1)
BIGFOIL.COM POLAR EXPORT
e559
EPPLER 559 |  |  |  | Cl Max: | 1.954 | at alpha= | 13 | deg
JavaFoil+Calcfoil stall+Eppler ext transition |  |  |  | L/D Max: | 230.974 | at alpha= | 8 | deg
Re: | 16000000 |  |  | Cd Min: | 0.00577 | at alpha= | 3.5 | deg
Mach: | 0.1 |  |  | Cl=0 at alpha= | -5.8443 | deg
|  |  |  | @ Cl=0.1, Cd= | 0.0061277
|  |  |  | @ Cl=0.4, Cd= | 0.0060381
|  |  |  | @ Cl=0.6, Cd= | 0.0061839
alpha (deg) | Cl | Cd | Cm | Cl/Cd
-20 | -0.728 | 0.10822 | -0.095 | -6.732
-19.5 | -0.743 | 0.10134 | -0.097 | -7.327
-19 | -0.759 | 0.08926 | -0.1 | -8.503
-18.5 | -0.771 | 0.08096 | -0.102 | -9.524
-18 | -0.781 | 0.0737 | -0.104 | -10.596
-17.5 | -0.788 | 0.0669 | -0.105 | -11.774
-17 | -0.792 | 0.06054 | -0.107 | -13.076
-16.5 | -0.792 | 0.05477 | -0.109 | -14.462
-16 | -0.789 | 0.04986 | -0.111 | -15.82
-15.5 | -0.782 | 0.04495 | -0.112 | -17.4
-15 | -0.771 | 0.04078 | -0.114 | -18.915
-14.5 | -0.758 | 0.03592 | -0.116 | -21.11
-14 | -0.74 | 0.03214 | -0.117 | -23.037
-13.5 | -0.72 | 0.02805 | -0.119 | -25.655
-13 | -0.694 | 0.02466 | -0.121 | -28.162
-12.5 | -0.665 | 0.02129 | -0.123 | -31.237
-12 | -0.631 | 0.01836 | -0.125 | -34.352
-11.5 | -0.595 | 0.01543 | -0.128 | -38.548
-11 | -0.555 | 0.01328 | -0.13 | -41.81
-10.5 | -0.513 | 0.0113 | -0.132 | -45.414
-10 | -0.468 | 0.00984 | -0.134 | -47.579
-9.5 | -0.42 | 0.00887 | -0.136 | -47.34
-9 | -0.369 | 0.00822 | -0.138 | -44.895
-8.5 | -0.316 | 0.00745 | -0.14 | -42.45
-8 | -0.259 | 0.00734 | -0.14 | -35.262
-7.5 | -0.2 | 0.00716 | -0.141 | -27.948
-7 | -0.14 | 0.007 | -0.141 | -20.055
-6.5 | -0.08 | 0.0065 | -0.142 | -12.31
-6 | -0.019 | 0.00636 | -0.142 | -3.018
-5.5 | 0.042 | 0.00624 | -0.143 | 6.739
-5 | 0.104 | 0.00612 | -0.143 | 16.942
-4.5 | 0.165 | 0.00612 | -0.143 | 26.993
-4 | 0.227 | 0.00608 | -0.144 | 37.358
-3.5 | 0.289 | 0.00599 | -0.144 | 48.164
-3 | 0.35 | 0.00603 | -0.145 | 58.074
-2.5 | 0.412 | 0.00604 | -0.145 | 68.167
-2 | 0.473 | 0.00606 | -0.146 | 78.017
-1.5 | 0.534 | 0.00607 | -0.146 | 88.058
-1 | 0.596 | 0.00618 | -0.146 | 96.307
-0.5 | 0.657 | 0.00624 | -0.147 | 105.167
0 | 0.718 | 0.00632 | -0.147 | 113.496
0.5 | 0.779 | 0.00644 | -0.147 | 120.944
1 | 0.839 | 0.00653 | -0.148 | 128.554
1.5 | 0.9 | 0.00663 | -0.148 | 135.749
2 | 0.96 | 0.00674 | -0.148 | 142.535
2.5 | 1.02 | 0.00683 | -0.149 | 149.313
3 | 1.08 | 0.00715 | -0.149 | 150.985
3.5 | 1.139 | 0.00577 | -0.149 | 197.41
4 | 1.198 | 0.00588 | -0.149 | 203.881
4.5 | 1.257 | 0.00612 | -0.15 | 205.425
5 | 1.315 | 0.00632 | -0.15 | 208.021
5.5 | 1.374 | 0.00655 | -0.15 | 209.604
6 | 1.431 | 0.00682 | -0.15 | 209.774
6.5 | 1.488 | 0.00709 | -0.15 | 209.693
7 | 1.543 | 0.0074 | -0.151 | 208.521
7.5 | 1.597 | 0.00776 | -0.151 | 205.83
8 | 1.65 | 0.00714 | -0.151 | 230.974
8.5 | 1.7 | 0.00746 | -0.151 | 227.786
9 | 1.746 | 0.00779 | -0.151 | 224.027
9.5 | 1.789 | 0.0134 | -0.151 | 133.49
10 | 1.829 | 0.01415 | -0.151 | 129.263
10.5 | 1.867 | 0.015 | -0.151 | 124.453
11 | 1.901 | 0.01607 | -0.151 | 118.277
11.5 | 1.926 | 0.01707 | -0.151 | 112.779
12 | 1.943 | 0.01794 | -0.151 | 108.306
12.5 | 1.953 | 0.01886 | -0.151 | 103.549
13 | 1.954 | 0.01999 | -0.15 | 97.754
13.5 | 1.946 | 0.02132 | -0.149 | 91.28
14 | 1.933 | 0.02272 | -0.149 | 85.108
14.5 | 1.913 | 0.02466 | -0.148 | 77.575
15 | 1.888 | 0.02678 | -0.147 | 70.501
15.5 | 1.858 | 0.02919 | -0.146 | 63.644
16 | 1.823 | 0.03185 | -0.145 | 57.258
16.5 | 1.784 | 0.03475 | -0.144 | 51.34
17 | 1.741 | 0.0381 | -0.143 | 45.701
17.5 | 1.695 | 0.0417 | -0.142 | 40.651
18 | 1.646 | 0.04551 | -0.141 | 36.172

## 132. Re 16M Mach 0.10 (2)
BIGFOIL.COM POLAR EXPORT
e559
EPPLER 559 |  |  |  | Cl Max: | 1.9473 | at alpha= | 18 | deg
XFOIL ncrit=9 |  |  |  | L/D Max: | 188.842 | at alpha= | 6 | deg
Re: | 16000000 |  |  | Cd Min: | 0.07389 | at alpha= | 20 | deg
Mach: | 0.1 |  |  | Cl=0 at alpha= | -5.3885 | deg
|  |  |  | @ Cl=0.1, Cd= | 0.0054486
|  |  |  | @ Cl=0.4, Cd= | 0.0051293
|  |  |  | @ Cl=0.6, Cd= | 0.0052046
alpha (deg) | Cl | Cd | Cm | Cl/Cd
-20 | -1.1475 | 0.06765 | -0.1046 | -16.9623
-19.5 | -1.2073 | 0.05487 | -0.112 | -22.0029
-19 | -1.2404 | 0.04373 | -0.1217 | -28.365
-18.5 | -1.2395 | 0.03546 | -0.131 | -34.9549
-18 | -1.2438 | 0.02656 | -0.141 | -46.8298
-17.5 | -1.26 | 0.02035 | -0.1429 | -61.9165
-17 | -1.2475 | 0.01605 | -0.147 | -77.7259
-16.5 | -1.201 | 0.01457 | -0.1482 | -82.4296
-16 | -1.1475 | 0.01343 | -0.1497 | -85.443
-15.5 | -1.0836 | 0.01245 | -0.1526 | -87.0361
-15 | -1.0293 | 0.01163 | -0.1533 | -88.5039
-14.5 | -0.9856 | 0.01093 | -0.1516 | -90.1738
-14 | -0.9356 | 0.01019 | -0.151 | -91.8155
-13.5 | -0.893 | 0.00988 | -0.1485 | -90.3846
-13 | -0.8487 | 0.00961 | -0.1463 | -88.3143
-12.5 | -0.7986 | 0.00927 | -0.1451 | -86.1489
-12 | -0.7472 | 0.0089 | -0.1443 | -83.9551
-11.5 | -0.694 | 0.00855 | -0.1437 | -81.1696
-11 | -0.6396 | 0.00827 | -0.1432 | -77.3398
-10.5 | -0.5842 | 0.00801 | -0.1429 | -72.9338
-10 | -0.5288 | 0.00774 | -0.1427 | -68.3204
-9.5 | -0.4724 | 0.00747 | -0.1425 | -63.2396
-9 | -0.4156 | 0.00727 | -0.1425 | -57.1664
-8.5 | -0.3587 | 0.00707 | -0.1424 | -50.7355
-8 | -0.3014 | 0.00687 | -0.1424 | -43.8719
-7.5 | -0.2439 | 0.00673 | -0.1424 | -36.2407
-7 | -0.1862 | 0.00655 | -0.1424 | -28.4275
-6.5 | -0.1285 | 0.00636 | -0.1425 | -20.2044
-6 | -0.0709 | 0.00602 | -0.1427 | -11.7774
-5.5 | -0.013 | 0.0058 | -0.1428 | -2.2414
-5 | 0.0453 | 0.00558 | -0.1431 | 8.1183
-4.5 | 0.1036 | 0.00544 | -0.1433 | 19.0441
-4 | 0.1619 | 0.00531 | -0.1435 | 30.4896
-3.5 | 0.2204 | 0.00526 | -0.1437 | 41.9011
-3 | 0.279 | 0.00516 | -0.1439 | 54.0698
-2.5 | 0.3378 | 0.00513 | -0.1442 | 65.848
-2 | 0.3961 | 0.00513 | -0.1444 | 77.2125
-1.5 | 0.4549 | 0.00512 | -0.1446 | 88.8477
-1 | 0.5132 | 0.00515 | -0.1448 | 99.6505
-0.5 | 0.5716 | 0.00519 | -0.145 | 110.1349
0 | 0.63 | 0.00522 | -0.1452 | 120.6897
0.5 | 0.6878 | 0.00528 | -0.1453 | 130.2652
1 | 0.746 | 0.00533 | -0.1454 | 139.9625
1.5 | 0.8033 | 0.00544 | -0.1454 | 147.6654
2 | 0.861 | 0.00551 | -0.1456 | 156.2613
2.5 | 0.9182 | 0.00561 | -0.1456 | 163.672
3 | 0.9747 | 0.00574 | -0.1455 | 169.8084
3.5 | 1.0317 | 0.00585 | -0.1455 | 176.359
4 | 1.0877 | 0.006 | -0.1453 | 181.2833
4.5 | 1.1429 | 0.00619 | -0.145 | 184.6365
5 | 1.1976 | 0.0064 | -0.1446 | 187.125
5.5 | 1.2517 | 0.00664 | -0.1441 | 188.509
6 | 1.3049 | 0.00691 | -0.1435 | 188.8423
7 | 1.4065 | 0.00768 | -0.1414 | 183.138
7.5 | 1.4553 | 0.00815 | -0.14 | 178.5644
8 | 1.5003 | 0.00879 | -0.1379 | 170.6826
8.5 | 1.5445 | 0.00942 | -0.1357 | 163.9597
9 | 1.5871 | 0.01007 | -0.1332 | 157.6068
9.5 | 1.6279 | 0.01073 | -0.1305 | 151.7148
10.5 | 1.7003 | 0.01178 | -0.1231 | 144.3379
11 | 1.7313 | 0.0124 | -0.1186 | 139.621
11.5 | 1.7589 | 0.01283 | -0.1135 | 137.0928
12 | 1.7882 | 0.01365 | -0.109 | 131.0037
12.5 | 1.8152 | 0.01459 | -0.1044 | 124.414
13 | 1.8374 | 0.01575 | -0.0992 | 116.6603
13.5 | 1.8589 | 0.01704 | -0.0944 | 109.0904
14 | 1.8761 | 0.01863 | -0.0894 | 100.7032
14.5 | 1.8923 | 0.02047 | -0.0848 | 92.4426
15 | 1.9065 | 0.02264 | -0.0805 | 84.2094
15.5 | 1.9192 | 0.02516 | -0.0768 | 76.2798
16 | 1.9294 | 0.02815 | -0.0735 | 68.54
16.5 | 1.9364 | 0.03173 | -0.0706 | 61.0274
17 | 1.9419 | 0.03578 | -0.0685 | 54.2733
17.5 | 1.9459 | 0.04031 | -0.0669 | 48.2734
18 | 1.9473 | 0.04546 | -0.0659 | 42.8355
18.5 | 1.9447 | 0.05139 | -0.0656 | 37.842
19 | 1.9373 | 0.05826 | -0.0659 | 33.2527
19.5 | 1.9293 | 0.06555 | -0.0668 | 29.4325
20 | 1.9161 | 0.07389 | -0.0685 | 25.9318

## 133. Re 16M Mach 0.25 (1)
BIGFOIL.COM POLAR EXPORT
e559
EPPLER 559 |  |  |  | Cl Max: | 1.936 | at alpha= | 11.5 | deg
JavaFoil+Calcfoil stall+Eppler ext transition |  |  |  | L/D Max: | 232.668 | at alpha= | 7.5 | deg
Re: | 16000000 |  |  | Cd Min: | 0.0057 | at alpha= | 3 | deg
Mach: | 0.25 |  |  | Cl=0 at alpha= | -5.8413 | deg
|  |  |  | @ Cl=0.1, Cd= | 0.0062005
|  |  |  | @ Cl=0.4, Cd= | 0.00609
|  |  |  | @ Cl=0.6, Cd= | 0.0062452
alpha (deg) | Cl | Cd | Cm | Cl/Cd
-19.5 | -0.425 | 0.15822 | -0.075 | -2.684
-19 | -0.47 | 0.14438 | -0.08 | -3.254
-18.5 | -0.513 | 0.12844 | -0.086 | -3.997
-18 | -0.554 | 0.11367 | -0.091 | -4.87
-17.5 | -0.592 | 0.09786 | -0.097 | -6.047
-17 | -0.626 | 0.08363 | -0.102 | -7.48
-16.5 | -0.653 | 0.07335 | -0.105 | -8.896
-16 | -0.675 | 0.06347 | -0.109 | -10.631
-15.5 | -0.691 | 0.05494 | -0.111 | -12.574
-15 | -0.698 | 0.04973 | -0.113 | -14.04
-14.5 | -0.7 | 0.0445 | -0.115 | -15.729
-14 | -0.695 | 0.03986 | -0.117 | -17.448
-13.5 | -0.686 | 0.03462 | -0.119 | -19.828
-13 | -0.671 | 0.03041 | -0.121 | -22.053
-12.5 | -0.648 | 0.02652 | -0.124 | -24.436
-12 | -0.619 | 0.02306 | -0.126 | -26.825
-11.5 | -0.587 | 0.01939 | -0.128 | -30.253
-11 | -0.55 | 0.01666 | -0.13 | -33.006
-10.5 | -0.51 | 0.01405 | -0.133 | -36.338
-10 | -0.468 | 0.01177 | -0.135 | -39.769
-9.5 | -0.422 | 0.01009 | -0.138 | -41.84
-9 | -0.372 | 0.00905 | -0.14 | -41.148
-8.5 | -0.319 | 0.00827 | -0.142 | -38.612
-8 | -0.264 | 0.00745 | -0.144 | -35.48
-7.5 | -0.205 | 0.00737 | -0.145 | -27.816
-7 | -0.144 | 0.00722 | -0.145 | -19.937
-6.5 | -0.082 | 0.00664 | -0.146 | -12.371
-6 | -0.02 | 0.00645 | -0.146 | -3.053
-5.5 | 0.043 | 0.0063 | -0.147 | 6.856
-5 | 0.106 | 0.00619 | -0.147 | 17.2
-4.5 | 0.17 | 0.00616 | -0.147 | 27.579
-4 | 0.233 | 0.00616 | -0.148 | 37.848
-3.5 | 0.297 | 0.0061 | -0.148 | 48.604
-3 | 0.36 | 0.00609 | -0.149 | 59.079
-2.5 | 0.423 | 0.00609 | -0.149 | 69.421
-2 | 0.486 | 0.00618 | -0.15 | 78.665
-1.5 | 0.549 | 0.00614 | -0.15 | 89.424
-1 | 0.612 | 0.00627 | -0.15 | 97.603
-0.5 | 0.674 | 0.00633 | -0.151 | 106.555
0 | 0.737 | 0.00641 | -0.151 | 115.058
0.5 | 0.8 | 0.00647 | -0.151 | 123.569
1 | 0.862 | 0.00664 | -0.152 | 129.76
1.5 | 0.924 | 0.00677 | -0.152 | 136.402
2 | 0.986 | 0.00686 | -0.152 | 143.614
2.5 | 1.048 | 0.00705 | -0.153 | 148.578
3 | 1.108 | 0.0057 | -0.153 | 194.416
3.5 | 1.169 | 0.00587 | -0.153 | 199.229
4 | 1.23 | 0.00599 | -0.153 | 205.378
4.5 | 1.29 | 0.00625 | -0.154 | 206.238
5 | 1.35 | 0.00647 | -0.154 | 208.748
5.5 | 1.409 | 0.00674 | -0.154 | 208.983
6 | 1.468 | 0.00701 | -0.154 | 209.399
6.5 | 1.525 | 0.00732 | -0.154 | 208.475
7 | 1.582 | 0.00766 | -0.155 | 206.615
7.5 | 1.637 | 0.00703 | -0.155 | 232.668
8 | 1.689 | 0.00743 | -0.155 | 227.275
8.5 | 1.739 | 0.01279 | -0.155 | 135.944
9 | 1.783 | 0.01363 | -0.155 | 130.809
9.5 | 1.824 | 0.01442 | -0.155 | 126.461
10 | 1.862 | 0.01553 | -0.155 | 119.899
10.5 | 1.894 | 0.01648 | -0.155 | 114.91
11 | 1.921 | 0.0178 | -0.155 | 107.897
11.5 | 1.936 | 0.01885 | -0.155 | 102.706
12 | 1.935 | 0.02006 | -0.154 | 96.491
12.5 | 1.923 | 0.02158 | -0.153 | 89.146
13 | 1.903 | 0.02325 | -0.152 | 81.858
13.5 | 1.874 | 0.02511 | -0.152 | 74.621
14 | 1.835 | 0.02738 | -0.151 | 67.015
14.5 | 1.785 | 0.03037 | -0.149 | 58.764
15 | 1.727 | 0.03361 | -0.148 | 51.378
15.5 | 1.66 | 0.03725 | -0.147 | 44.565
16 | 1.585 | 0.04129 | -0.146 | 38.394
16.5 | 1.503 | 0.04593 | -0.144 | 32.718

## 134. Re 16M Mach 0.25 (2)
BIGFOIL.COM POLAR EXPORT
e559
EPPLER 559 |  |  |  | Cl Max: | 1.9035 | at alpha= | 16.5 | deg
XFOIL ncrit=9 |  |  |  | L/D Max: | 191.659 | at alpha= | 5.5 | deg
Re: | 16000000 |  |  | Cd Min: | 0.10932 | at alpha= | -20 | deg
Mach: | 0.25 |  |  | Cl=0 at alpha= | -5.3438 | deg
|  |  |  | @ Cl=0.1, Cd= | 0.0055163
|  |  |  | @ Cl=0.4, Cd= | 0.005161
|  |  |  | @ Cl=0.6, Cd= | 0.0052541
alpha (deg) | Cl | Cd | Cm | Cl/Cd
-20 | -0.8895 | 0.10932 | -0.0885 | -8.1367
-19.5 | -0.9209 | 0.0973 | -0.0971 | -9.4645
-19 | -0.9566 | 0.08441 | -0.1073 | -11.3328
-18.5 | -0.9812 | 0.07332 | -0.1163 | -13.3824
-18 | -1.0205 | 0.06122 | -0.126 | -16.6694
-17.5 | -1.053 | 0.05066 | -0.1343 | -20.7856
-17 | -1.1135 | 0.04152 | -0.1358 | -26.8184
-16.5 | -1.1544 | 0.03206 | -0.1415 | -36.0075
-16 | -1.1597 | 0.02423 | -0.1484 | -47.8622
-15.5 | -1.1503 | 0.01615 | -0.1601 | -71.226
-15 | -1.0857 | 0.0141 | -0.1642 | -77
-14.5 | -1.0311 | 0.01278 | -0.1645 | -80.6808
-14 | -0.9847 | 0.0118 | -0.1624 | -83.4492
-13.5 | -0.9323 | 0.01117 | -0.1608 | -83.4646
-13 | -0.893 | 0.01064 | -0.1568 | -83.9286
-12.5 | -0.843 | 0.01009 | -0.1546 | -83.5481
-12 | -0.7891 | 0.00964 | -0.1529 | -81.8568
-11.5 | -0.7329 | 0.00923 | -0.1516 | -79.4041
-11 | -0.6764 | 0.00877 | -0.1505 | -77.1266
-10.5 | -0.6182 | 0.00841 | -0.1497 | -73.5077
-10 | -0.5593 | 0.00811 | -0.149 | -68.9642
-9.5 | -0.5 | 0.0078 | -0.1484 | -64.1026
-9 | -0.4404 | 0.00751 | -0.1479 | -58.6418
-8.5 | -0.3805 | 0.0073 | -0.1475 | -52.1233
-8 | -0.3204 | 0.00707 | -0.1472 | -45.3182
-7.5 | -0.2601 | 0.00687 | -0.147 | -37.8603
-7 | -0.1997 | 0.00669 | -0.1468 | -29.8505
-6.5 | -0.1392 | 0.00651 | -0.1467 | -21.3825
-6 | -0.0792 | 0.00619 | -0.1467 | -12.7948
-5.5 | -0.0189 | 0.00592 | -0.1467 | -3.1926
-5 | 0.0416 | 0.00567 | -0.1468 | 7.3369
-4.5 | 0.1024 | 0.00551 | -0.147 | 18.5844
-4 | 0.163 | 0.00536 | -0.1471 | 30.4104
-3.5 | 0.2237 | 0.00531 | -0.1472 | 42.1281
-3 | 0.2843 | 0.00521 | -0.1474 | 54.5681
-2.5 | 0.3454 | 0.00517 | -0.1476 | 66.8085
-2 | 0.4059 | 0.00516 | -0.1478 | 78.6628
-1.5 | 0.4665 | 0.00517 | -0.1479 | 90.2321
-1 | 0.5273 | 0.00519 | -0.1481 | 101.5992
-0.5 | 0.5874 | 0.00525 | -0.1482 | 111.8857
0 | 0.6481 | 0.00527 | -0.1484 | 122.9791
0.5 | 0.7079 | 0.00534 | -0.1484 | 132.5655
1 | 0.7683 | 0.0054 | -0.1486 | 142.2778
1.5 | 0.8278 | 0.00549 | -0.1485 | 150.7832
2 | 0.8873 | 0.00558 | -0.1485 | 159.0143
2.5 | 0.9469 | 0.00568 | -0.1485 | 166.7077
3 | 1.0055 | 0.00583 | -0.1482 | 172.47
3.5 | 1.0647 | 0.00593 | -0.1481 | 179.5447
4 | 1.123 | 0.00608 | -0.1478 | 184.7039
4.5 | 1.1804 | 0.00629 | -0.1473 | 187.663
5 | 1.2374 | 0.00651 | -0.1467 | 190.0768
5.5 | 1.2937 | 0.00675 | -0.146 | 191.6593
6 | 1.3489 | 0.00705 | -0.145 | 191.3333
6.5 | 1.4031 | 0.00738 | -0.1439 | 190.122
7 | 1.454 | 0.00786 | -0.1421 | 184.9873
7.5 | 1.5041 | 0.00836 | -0.1402 | 179.9163
8 | 1.5501 | 0.00901 | -0.1375 | 172.0422
8.5 | 1.5935 | 0.00972 | -0.1343 | 163.9403
9 | 1.6337 | 0.01044 | -0.1305 | 156.4847
9.5 | 1.6643 | 0.01113 | -0.1248 | 149.5328
10 | 1.6977 | 0.01182 | -0.1198 | 143.6294
10.5 | 1.7312 | 0.01253 | -0.115 | 138.1644
11 | 1.7615 | 0.01339 | -0.1098 | 131.5534
12 | 1.8119 | 0.01526 | -0.0984 | 118.7353
12.5 | 1.8334 | 0.0167 | -0.0928 | 109.7844
13 | 1.8482 | 0.01861 | -0.0869 | 99.3122
13.5 | 1.8621 | 0.02083 | -0.0815 | 89.3951
14 | 1.8741 | 0.0235 | -0.0768 | 79.7489
14.5 | 1.8855 | 0.02657 | -0.0728 | 70.9635
15 | 1.8948 | 0.03017 | -0.0696 | 62.8041
15.5 | 1.9006 | 0.03444 | -0.0669 | 55.1858
16 | 1.9028 | 0.03945 | -0.065 | 48.2332
16.5 | 1.9035 | 0.04501 | -0.0638 | 42.2906
17 | 1.9012 | 0.05128 | -0.0633 | 37.0749
17.5 | 1.8939 | 0.05846 | -0.0635 | 32.3965
18 | 1.8844 | 0.06631 | -0.0645 | 28.418
18.5 | 1.8677 | 0.07549 | -0.0664 | 24.741
19 | 1.8526 | 0.08479 | -0.0689 | 21.8493
19.5 | 1.8355 | 0.09477 | -0.0721 | 19.3679
20 | 1.8161 | 0.1053 | -0.076 | 17.2469

## 135. Re 16M Mach 0.50 (1)
BIGFOIL.COM POLAR EXPORT
e559
EPPLER 559 |  |  |  | Cl Max: | 1.881 | at alpha= | 9 | deg
JavaFoil+Calcfoil stall+Eppler ext transition |  |  |  | L/D Max: | 235.858 | at alpha= | 5 | deg
Re: | 16000000 |  |  | Cd Min: | 0.00533 | at alpha= | -0.5 | deg
Mach: | 0.5 |  |  | Cl=0 at alpha= | -5.8429 | deg
|  |  |  | @ Cl=0.1, Cd= | 0.0066115
|  |  |  | @ Cl=0.4, Cd= | 0.0064003
|  |  |  | @ Cl=0.6, Cd= | 0.0065689
alpha (deg) | Cl | Cd | Cm | Cl/Cd
-20 | -0.805 | 0.16889 | -0.095 | -4.769
-19.5 | -0.776 | 0.1639 | -0.095 | -4.736
-19 | -0.746 | 0.16222 | -0.093 | -4.6
-18.5 | -0.717 | 0.15871 | -0.092 | -4.52
-18 | -0.688 | 0.15462 | -0.09 | -4.45
-17.5 | -0.659 | 0.14841 | -0.089 | -4.441
-17 | -0.638 | 0.1235 | -0.098 | -5.165
-16.5 | -0.617 | 0.10258 | -0.106 | -6.015
-16 | -0.59 | 0.09469 | -0.108 | -6.234
-15.5 | -0.561 | 0.09102 | -0.107 | -6.16
-15 | -0.527 | 0.09264 | -0.103 | -5.691
-14.5 | -0.497 | 0.09735 | -0.1 | -5.101
-14 | -0.473 | 0.08412 | -0.107 | -5.62
-13.5 | -0.445 | 0.07744 | -0.109 | -5.753
-13 | -0.414 | 0.07637 | -0.106 | -5.421
-12.5 | -0.381 | 0.08289 | -0.098 | -4.593
-12 | -0.358 | 0.06931 | -0.109 | -5.163
-11.5 | -0.335 | 0.05656 | -0.118 | -5.915
-11 | -0.312 | 0.04386 | -0.126 | -7.106
-10.5 | -0.287 | 0.03409 | -0.132 | -8.416
-10 | -0.388 | 0.02893 | -0.136 | -13.419
-9.5 | -0.389 | 0.02326 | -0.14 | -16.738
-9 | -0.361 | 0.01888 | -0.144 | -19.143
-8.5 | -0.32 | 0.0152 | -0.148 | -21.091
-8 | -0.27 | 0.01263 | -0.151 | -21.408
-7.5 | -0.215 | 0.01046 | -0.155 | -20.536
-7 | -0.154 | 0.00905 | -0.158 | -17.05
-6.5 | -0.09 | 0.00822 | -0.16 | -10.899
-6 | -0.022 | 0.00709 | -0.163 | -3.085
-5.5 | 0.048 | 0.00678 | -0.164 | 7.096
-5 | 0.119 | 0.00655 | -0.164 | 18.106
-4.5 | 0.19 | 0.00655 | -0.165 | 28.92
-4 | 0.26 | 0.00647 | -0.165 | 40.216
-3.5 | 0.331 | 0.00641 | -0.166 | 51.669
-3 | 0.402 | 0.0064 | -0.166 | 62.843
-2.5 | 0.472 | 0.00644 | -0.167 | 73.361
-2 | 0.543 | 0.00652 | -0.167 | 83.185
-1.5 | 0.613 | 0.00658 | -0.168 | 93.074
-1 | 0.683 | 0.00669 | -0.168 | 102.009
-0.5 | 0.753 | 0.00533 | -0.168 | 141.183
0 | 0.822 | 0.00537 | -0.169 | 152.984
0.5 | 0.891 | 0.00551 | -0.169 | 161.691
1 | 0.96 | 0.00559 | -0.169 | 171.788
1.5 | 1.029 | 0.0057 | -0.17 | 180.361
2 | 1.097 | 0.00579 | -0.17 | 189.551
2.5 | 1.165 | 0.00592 | -0.17 | 196.742
3 | 1.232 | 0.00612 | -0.171 | 201.425
3.5 | 1.299 | 0.00635 | -0.171 | 204.621
4 | 1.366 | 0.00656 | -0.171 | 208.309
4.5 | 1.432 | 0.00693 | -0.172 | 206.711
5 | 1.497 | 0.00635 | -0.172 | 235.858
5.5 | 1.561 | 0.00665 | -0.172 | 234.621
6 | 1.623 | 0.00702 | -0.172 | 231.141
6.5 | 1.683 | 0.01284 | -0.172 | 131.119
7 | 1.74 | 0.01402 | -0.173 | 124.154
7.5 | 1.793 | 0.01539 | -0.173 | 116.552
8 | 1.839 | 0.01679 | -0.173 | 109.547
8.5 | 1.874 | 0.0183 | -0.172 | 102.427
9 | 1.881 | 0.02033 | -0.171 | 92.549
9.5 | 1.861 | 0.02315 | -0.17 | 80.37
10 | 1.806 | 0.02703 | -0.167 | 66.833
10.5 | 1.691 | 0.03125 | -0.165 | 54.112
11 | 1.083 | 0.03924 | -0.162 | 27.61
11.5 | 1.1 | 0.04652 | -0.159 | 23.645
12 | 1.128 | 0.04811 | -0.159 | 23.445
12.5 | 1.139 | 0.05906 | -0.155 | 19.281
13 | 1.176 | 0.0553 | -0.156 | 21.273
13.5 | 1.192 | 0.06472 | -0.153 | 18.415
14 | 1.2 | 0.0776 | -0.149 | 15.465

## 136. Re 16M Mach 0.50 (2)
BIGFOIL.COM POLAR EXPORT
e559
EPPLER 559 |  |  |  | Cl Max: | 1.884 | at alpha= | 11.5 | deg
XFOIL ncrit=9 |  |  |  | L/D Max: | 202.26 | at alpha= | 5.5 | deg
Re: | 16000000 |  |  | Cd Min: | 0.11876 | at alpha= | 16.5 | deg
Mach: | 0.5 |  |  | Cl=0 at alpha= | -5.1409 | deg
|  |  |  | @ Cl=0.1, Cd= | 0.0058017
|  |  |  | @ Cl=0.4, Cd= | 0.0054035
|  |  |  | @ Cl=0.6, Cd= | 0.0054462
alpha (deg) | Cl | Cd | Cm | Cl/Cd
-15 | -0.4795 | 0.10306 | -0.1138 | -4.6526
-14.5 | -0.487 | 0.09365 | -0.1204 | -5.2002
-14 | -0.5014 | 0.08406 | -0.1271 | -5.9648
-13.5 | -0.5189 | 0.07524 | -0.1323 | -6.8966
-13 | -0.5327 | 0.06577 | -0.1411 | -8.0994
-12.5 | -0.5472 | 0.05607 | -0.151 | -9.7592
-12 | -0.5571 | 0.04488 | -0.1666 | -12.4131
-11.5 | -0.5805 | 0.03601 | -0.1752 | -16.1205
-11 | -0.6172 | 0.02802 | -0.1794 | -22.0271
-10.5 | -0.6644 | 0.02095 | -0.1787 | -31.7136
-10 | -0.6781 | 0.01324 | -0.1833 | -51.216
-9.5 | -0.6382 | 0.01018 | -0.1792 | -62.6916
-9 | -0.5674 | 0.00913 | -0.1758 | -62.1468
-8.5 | -0.4925 | 0.00856 | -0.1731 | -57.535
-8 | -0.418 | 0.00807 | -0.1708 | -51.7968
-7.5 | -0.3435 | 0.00772 | -0.1689 | -44.4948
-7 | -0.2695 | 0.00739 | -0.1673 | -36.4682
-6.5 | -0.1961 | 0.00713 | -0.166 | -27.5035
-6 | -0.1232 | 0.00689 | -0.1649 | -17.881
-5.5 | -0.051 | 0.0066 | -0.1641 | -7.7273
-5 | 0.02 | 0.00609 | -0.1635 | 3.2841
-4.5 | 0.0913 | 0.00582 | -0.163 | 15.6873
-3.5 | 0.2336 | 0.00552 | -0.1624 | 42.3188
-3 | 0.3047 | 0.00543 | -0.1623 | 56.1142
-2.5 | 0.3752 | 0.0054 | -0.1621 | 69.4815
-2 | 0.4453 | 0.00541 | -0.1619 | 82.3105
-1.5 | 0.5161 | 0.0054 | -0.1619 | 95.5741
-1 | 0.5856 | 0.00544 | -0.1617 | 107.6471
-0.5 | 0.6558 | 0.00547 | -0.1616 | 119.8903
0 | 0.7252 | 0.00555 | -0.1614 | 130.6667
0.5 | 0.795 | 0.00562 | -0.1612 | 141.4591
1 | 0.8642 | 0.0057 | -0.1609 | 151.614
1.5 | 0.9336 | 0.0058 | -0.1605 | 160.9655
2 | 1.0026 | 0.00593 | -0.1599 | 169.0725
2.5 | 1.0711 | 0.00607 | -0.1592 | 176.458
3 | 1.1404 | 0.00619 | -0.1585 | 184.2326
3.5 | 1.2079 | 0.00641 | -0.1572 | 188.4399
4 | 1.277 | 0.00655 | -0.1561 | 194.9618
4.5 | 1.344 | 0.00679 | -0.1545 | 197.9381
5 | 1.4101 | 0.00705 | -0.1525 | 200.0142
5.5 | 1.4765 | 0.0073 | -0.1503 | 202.2603
6 | 1.5367 | 0.00762 | -0.1468 | 201.6667
6.5 | 1.5915 | 0.00803 | -0.1421 | 198.1943
7 | 1.6408 | 0.00865 | -0.1365 | 189.6879
7.5 | 1.6917 | 0.0093 | -0.131 | 181.9032
8 | 1.7351 | 0.01015 | -0.1244 | 170.9458
8.5 | 1.7747 | 0.01115 | -0.1172 | 159.1659
9 | 1.8102 | 0.01236 | -0.1096 | 146.4563
9.5 | 1.8324 | 0.01409 | -0.1008 | 130.0497
10 | 1.8515 | 0.01623 | -0.0925 | 114.0789
10.5 | 1.8681 | 0.01888 | -0.085 | 98.946
11 | 1.879 | 0.02235 | -0.0783 | 84.0716
11.5 | 1.884 | 0.02681 | -0.0728 | 70.2723
12.5 | 1.8672 | 0.0389 | -0.0649 | 48
13 | 1.8384 | 0.04786 | -0.0635 | 38.412
13.5 | 1.8146 | 0.05708 | -0.0633 | 31.7905
14 | 1.7966 | 0.06635 | -0.0641 | 27.0776
14.5 | 1.7771 | 0.0763 | -0.0659 | 23.291
15 | 1.7621 | 0.08624 | -0.0683 | 20.4325
15.5 | 1.7454 | 0.09685 | -0.0716 | 18.0217
16 | 1.7282 | 0.10787 | -0.0756 | 16.0211
16.5 | 1.7146 | 0.11876 | -0.08 | 14.4375

## 137. Re 18M Mach 0.00 (1)
BIGFOIL.COM POLAR EXPORT
e559
EPPLER 559 |  |  |  | Cl Max: | 1.961 | at alpha= | 13 | deg
JavaFoil+Calcfoil stall+Eppler ext transition |  |  |  | L/D Max: | 232.756 | at alpha= | 8 | deg
Re: | 18000000 |  |  | Cd Min: | 0.00573 | at alpha= | 3.5 | deg
Mach: | 0 |  |  | Cl=0 at alpha= | -5.8443 | deg
|  |  |  | @ Cl=0.1, Cd= | 0.0061205
|  |  |  | @ Cl=0.4, Cd= | 0.0059633
|  |  |  | @ Cl=0.6, Cd= | 0.0060717
alpha (deg) | Cl | Cd | Cm | Cl/Cd
-20 | -0.767 | 0.10325 | -0.096 | -7.432
-19.5 | -0.781 | 0.09222 | -0.099 | -8.474
-19 | -0.792 | 0.08395 | -0.101 | -9.437
-18.5 | -0.801 | 0.07663 | -0.103 | -10.453
-18 | -0.807 | 0.06983 | -0.104 | -11.559
-17.5 | -0.811 | 0.06312 | -0.106 | -12.851
-17 | -0.812 | 0.05729 | -0.108 | -14.17
-16.5 | -0.81 | 0.05163 | -0.109 | -15.683
-16 | -0.804 | 0.04655 | -0.111 | -17.279
-15.5 | -0.795 | 0.04245 | -0.113 | -18.716
-15 | -0.782 | 0.03812 | -0.114 | -20.523
-14.5 | -0.767 | 0.03366 | -0.116 | -22.791
-14 | -0.748 | 0.02984 | -0.118 | -25.056
-13.5 | -0.726 | 0.026 | -0.12 | -27.9
-13 | -0.699 | 0.0227 | -0.122 | -30.809
-12.5 | -0.669 | 0.01953 | -0.124 | -34.275
-12 | -0.634 | 0.0168 | -0.126 | -37.762
-11.5 | -0.598 | 0.01412 | -0.128 | -42.34
-11 | -0.558 | 0.01212 | -0.13 | -45.995
-10.5 | -0.515 | 0.01046 | -0.132 | -49.241
-10 | -0.47 | 0.00923 | -0.134 | -50.855
-9.5 | -0.421 | 0.00849 | -0.136 | -49.531
-9 | -0.37 | 0.00795 | -0.138 | -46.483
-8.5 | -0.315 | 0.00751 | -0.139 | -41.972
-8 | -0.258 | 0.00728 | -0.14 | -35.418
-7.5 | -0.199 | 0.00707 | -0.14 | -28.164
-7 | -0.14 | 0.00684 | -0.141 | -20.417
-6.5 | -0.08 | 0.00645 | -0.141 | -12.351
-6 | -0.019 | 0.0063 | -0.141 | -3.032
-5.5 | 0.042 | 0.00613 | -0.142 | 6.835
-5 | 0.103 | 0.00612 | -0.142 | 16.84
-4.5 | 0.164 | 0.00598 | -0.143 | 27.483
-4 | 0.226 | 0.00594 | -0.143 | 38.001
-3.5 | 0.287 | 0.00598 | -0.144 | 48.005
-3 | 0.349 | 0.00598 | -0.144 | 58.317
-2.5 | 0.41 | 0.00596 | -0.144 | 68.692
-2 | 0.471 | 0.00597 | -0.145 | 78.858
-1.5 | 0.532 | 0.00606 | -0.145 | 87.736
-1 | 0.593 | 0.00606 | -0.146 | 97.787
-0.5 | 0.653 | 0.00616 | -0.146 | 106.114
0 | 0.714 | 0.00627 | -0.146 | 113.971
0.5 | 0.775 | 0.0064 | -0.147 | 121.114
1 | 0.835 | 0.00649 | -0.147 | 128.595
1.5 | 0.895 | 0.00655 | -0.147 | 136.699
2 | 0.955 | 0.00664 | -0.148 | 143.975
2.5 | 1.015 | 0.00692 | -0.148 | 146.614
3 | 1.075 | 0.00711 | -0.148 | 151.143
3.5 | 1.134 | 0.00573 | -0.148 | 197.876
4 | 1.192 | 0.00589 | -0.149 | 202.473
4.5 | 1.251 | 0.00609 | -0.149 | 205.344
5 | 1.309 | 0.00628 | -0.149 | 208.36
5.5 | 1.367 | 0.00654 | -0.149 | 209.167
6 | 1.424 | 0.00676 | -0.149 | 210.674
6.5 | 1.481 | 0.00705 | -0.15 | 209.929
7 | 1.536 | 0.00735 | -0.15 | 209.085
7.5 | 1.59 | 0.00766 | -0.15 | 207.497
8 | 1.643 | 0.00706 | -0.15 | 232.756
8.5 | 1.693 | 0.00736 | -0.15 | 229.956
9 | 1.739 | 0.00767 | -0.15 | 226.634
9.5 | 1.782 | 0.01307 | -0.15 | 136.398
10 | 1.823 | 0.01386 | -0.151 | 131.548
10.5 | 1.862 | 0.01458 | -0.151 | 127.73
11 | 1.896 | 0.01577 | -0.151 | 120.214
11.5 | 1.923 | 0.01654 | -0.151 | 116.257
12 | 1.942 | 0.01735 | -0.15 | 111.981
12.5 | 1.956 | 0.01817 | -0.15 | 107.652
13 | 1.961 | 0.01919 | -0.15 | 102.21
13.5 | 1.958 | 0.02038 | -0.149 | 96.058
14 | 1.949 | 0.02155 | -0.149 | 90.437
14.5 | 1.932 | 0.02331 | -0.148 | 82.914
15 | 1.911 | 0.02517 | -0.147 | 75.931
15.5 | 1.886 | 0.02731 | -0.146 | 69.049
16 | 1.856 | 0.02971 | -0.145 | 62.456
16.5 | 1.822 | 0.03235 | -0.144 | 56.309
17 | 1.784 | 0.03537 | -0.143 | 50.43
17.5 | 1.743 | 0.0386 | -0.142 | 45.15
18 | 1.699 | 0.04208 | -0.141 | 40.374

## 138. Re 18M Mach 0.00 (2)
BIGFOIL.COM POLAR EXPORT
e559
EPPLER 559 |  |  |  | Cl Max: | 1.9719 | at alpha= | 18.5 | deg
XFOIL ncrit=9 |  |  |  | L/D Max: | 190.505 | at alpha= | 5.5 | deg
Re: | 18000000 |  |  | Cd Min: | 0.06616 | at alpha= | 20 | deg
Mach: | 0 |  |  | Cl=0 at alpha= | -5.4021 | deg
|  |  |  | @ Cl=0.1, Cd= | 0.0054211
|  |  |  | @ Cl=0.4, Cd= | 0.0050423
|  |  |  | @ Cl=0.6, Cd= | 0.0051404
alpha (deg) | Cl | Cd | Cm | Cl/Cd
-20 | -1.2161 | 0.0543 | -0.115 | -22.3959
-19.5 | -1.2724 | 0.04174 | -0.1238 | -30.4839
-19 | -1.2904 | 0.0326 | -0.1322 | -39.5828
-18.5 | -1.2743 | 0.02668 | -0.139 | -47.7624
-18 | -1.2877 | 0.02003 | -0.1426 | -64.2886
-17.5 | -1.2751 | 0.01596 | -0.1463 | -79.8935
-17 | -1.2359 | 0.01447 | -0.1468 | -85.4112
-16.5 | -1.1831 | 0.01339 | -0.1484 | -88.357
-16 | -1.1213 | 0.01244 | -0.1513 | -90.1367
-15.5 | -1.0676 | 0.01168 | -0.1521 | -91.4041
-15 | -1.025 | 0.01101 | -0.1505 | -93.0972
-14.5 | -0.9778 | 0.01038 | -0.1495 | -94.2004
-14 | -0.9344 | 0.00992 | -0.1477 | -94.1935
-13.5 | -0.8928 | 0.00965 | -0.1452 | -92.5181
-13 | -0.8445 | 0.00933 | -0.144 | -90.5145
-12.5 | -0.7937 | 0.00902 | -0.1432 | -87.9933
-12 | -0.7419 | 0.00867 | -0.1425 | -85.5709
-11.5 | -0.6886 | 0.00833 | -0.1422 | -82.6651
-11 | -0.6343 | 0.00807 | -0.1419 | -78.5998
-10.5 | -0.5792 | 0.00783 | -0.1417 | -73.9719
-10 | -0.524 | 0.00757 | -0.1416 | -69.2206
-9.5 | -0.4681 | 0.00732 | -0.1415 | -63.9481
-9 | -0.4116 | 0.00712 | -0.1415 | -57.809
-8.5 | -0.3548 | 0.00693 | -0.1416 | -51.1977
-8 | -0.298 | 0.00674 | -0.1416 | -44.2136
-7.5 | -0.2407 | 0.00659 | -0.1417 | -36.525
-7 | -0.1834 | 0.00642 | -0.1418 | -28.567
-6.5 | -0.126 | 0.00626 | -0.1419 | -20.1278
-6 | -0.0688 | 0.00595 | -0.1421 | -11.563
-5.5 | -0.0113 | 0.00576 | -0.1423 | -1.9618
-5 | 0.0464 | 0.00556 | -0.1425 | 8.3453
-4.5 | 0.1043 | 0.00541 | -0.1427 | 19.2791
-4 | 0.1626 | 0.00524 | -0.143 | 31.0305
-3.5 | 0.2208 | 0.00519 | -0.1433 | 42.5434
-3 | 0.2788 | 0.0051 | -0.1435 | 54.6667
-2.5 | 0.3373 | 0.00507 | -0.1438 | 66.5286
-2 | 0.3956 | 0.00504 | -0.144 | 78.4921
-1.5 | 0.4536 | 0.00507 | -0.1442 | 89.4675
-1 | 0.5121 | 0.00508 | -0.1445 | 100.8071
-0.5 | 0.5698 | 0.00513 | -0.1446 | 111.0721
0 | 0.628 | 0.00515 | -0.1449 | 121.9417
0.5 | 0.6855 | 0.00521 | -0.145 | 131.5739
1 | 0.7429 | 0.00529 | -0.1451 | 140.4348
1.5 | 0.8006 | 0.00534 | -0.1453 | 149.9251
2 | 0.8572 | 0.00545 | -0.1452 | 157.2844
2.5 | 0.9143 | 0.00554 | -0.1453 | 165.0361
3 | 0.9709 | 0.00565 | -0.1453 | 171.8407
3.5 | 1.0266 | 0.0058 | -0.1452 | 177
4 | 1.0824 | 0.00595 | -0.1451 | 181.916
4.5 | 1.1377 | 0.00611 | -0.1449 | 186.2029
5 | 1.1923 | 0.0063 | -0.1446 | 189.254
5.5 | 1.2459 | 0.00654 | -0.1441 | 190.5046
6 | 1.2975 | 0.0069 | -0.1433 | 188.0435
6.5 | 1.3492 | 0.00722 | -0.1425 | 186.8698
7 | 1.3982 | 0.00767 | -0.1413 | 182.2947
7.5 | 1.4477 | 0.00808 | -0.1401 | 179.1708
8 | 1.4925 | 0.00872 | -0.1382 | 171.1583
8.5 | 1.5369 | 0.00933 | -0.1361 | 164.7267
9 | 1.5798 | 0.00996 | -0.1339 | 158.6145
9.5 | 1.6227 | 0.01053 | -0.1317 | 154.1026
10 | 1.6642 | 0.01109 | -0.1292 | 150.0631
10.5 | 1.6992 | 0.01159 | -0.1254 | 146.6091
11 | 1.7307 | 0.01212 | -0.121 | 142.797
11.5 | 1.7631 | 0.01271 | -0.117 | 138.7175
12.5 | 1.8161 | 0.01408 | -0.1073 | 128.9844
13 | 1.8408 | 0.01509 | -0.1025 | 121.9881
13.5 | 1.8634 | 0.01624 | -0.0978 | 114.7414
14 | 1.8827 | 0.01761 | -0.0929 | 106.9108
14.5 | 1.9026 | 0.01911 | -0.0886 | 99.5604
15 | 1.9176 | 0.021 | -0.0841 | 91.3143
15.5 | 1.9327 | 0.02311 | -0.0802 | 83.6305
16 | 1.9441 | 0.02571 | -0.0766 | 75.6165
16.5 | 1.9534 | 0.02877 | -0.0734 | 67.8971
17 | 1.9612 | 0.03224 | -0.0708 | 60.8313
17.5 | 1.9678 | 0.03616 | -0.0688 | 54.4192
18 | 1.9716 | 0.04065 | -0.0674 | 48.5018
18.5 | 1.9719 | 0.04585 | -0.0664 | 43.0076
19 | 1.967 | 0.05196 | -0.0661 | 37.856
19.5 | 1.9617 | 0.0585 | -0.0665 | 33.5333
20 | 1.9502 | 0.06616 | -0.0675 | 29.477

## 139. Re 18M Mach 0.10 (1)
BIGFOIL.COM POLAR EXPORT
e559
EPPLER 559 |  |  |  | Cl Max: | 1.957 | at alpha= | 13 | deg
JavaFoil+Calcfoil stall+Eppler ext transition |  |  |  | L/D Max: | 231.963 | at alpha= | 8 | deg
Re: | 18000000 |  |  | Cd Min: | 0.00573 | at alpha= | 3.5 | deg
Mach: | 0.1 |  |  | Cl=0 at alpha= | -5.8443 | deg
|  |  |  | @ Cl=0.1, Cd= | 0.0061126
|  |  |  | @ Cl=0.4, Cd= | 0.0059942
|  |  |  | @ Cl=0.6, Cd= | 0.0060713
alpha (deg) | Cl | Cd | Cm | Cl/Cd
-20 | -0.729 | 0.10709 | -0.096 | -6.808
-19.5 | -0.743 | 0.10056 | -0.097 | -7.388
-19 | -0.76 | 0.08844 | -0.1 | -8.589
-18.5 | -0.772 | 0.08055 | -0.102 | -9.582
-18 | -0.781 | 0.07365 | -0.104 | -10.603
-17.5 | -0.788 | 0.0668 | -0.105 | -11.793
-17 | -0.792 | 0.0599 | -0.107 | -13.227
-16.5 | -0.793 | 0.05363 | -0.109 | -14.793
-16 | -0.79 | 0.04862 | -0.111 | -16.253
-15.5 | -0.784 | 0.04383 | -0.113 | -17.881
-15 | -0.773 | 0.03957 | -0.114 | -19.539
-14.5 | -0.76 | 0.03488 | -0.116 | -21.784
-14 | -0.742 | 0.03102 | -0.118 | -23.925
-13.5 | -0.721 | 0.02704 | -0.12 | -26.681
-13 | -0.696 | 0.02365 | -0.122 | -29.442
-12.5 | -0.667 | 0.02042 | -0.124 | -32.664
-12 | -0.633 | 0.01756 | -0.126 | -36.04
-11.5 | -0.597 | 0.01474 | -0.128 | -40.469
-11 | -0.557 | 0.01265 | -0.13 | -44.017
-10.5 | -0.515 | 0.01082 | -0.132 | -47.612
-10 | -0.47 | 0.00948 | -0.135 | -49.546
-9.5 | -0.421 | 0.00865 | -0.136 | -48.674
-9 | -0.37 | 0.00805 | -0.138 | -46
-8.5 | -0.317 | 0.00733 | -0.14 | -43.189
-8 | -0.259 | 0.00727 | -0.14 | -35.595
-7.5 | -0.2 | 0.00709 | -0.141 | -28.194
-7 | -0.14 | 0.00688 | -0.141 | -20.412
-6.5 | -0.08 | 0.00643 | -0.142 | -12.456
-6 | -0.019 | 0.00627 | -0.142 | -3.059
-5.5 | 0.042 | 0.00615 | -0.143 | 6.837
-5 | 0.104 | 0.00611 | -0.143 | 16.95
-4.5 | 0.165 | 0.00602 | -0.143 | 27.436
-4 | 0.227 | 0.00596 | -0.144 | 38.098
-3.5 | 0.289 | 0.00598 | -0.144 | 48.309
-3 | 0.35 | 0.00597 | -0.145 | 58.668
-2.5 | 0.412 | 0.006 | -0.145 | 68.565
-2 | 0.473 | 0.00606 | -0.146 | 78.093
-1.5 | 0.534 | 0.0061 | -0.146 | 87.528
-1 | 0.595 | 0.00606 | -0.146 | 98.295
-0.5 | 0.657 | 0.0062 | -0.147 | 105.912
0 | 0.718 | 0.00628 | -0.147 | 114.247
0.5 | 0.779 | 0.00639 | -0.147 | 121.813
1 | 0.839 | 0.00649 | -0.148 | 129.305
1.5 | 0.9 | 0.00658 | -0.148 | 136.678
2 | 0.96 | 0.00664 | -0.148 | 144.68
2.5 | 1.02 | 0.00696 | -0.149 | 146.552
3 | 1.08 | 0.00718 | -0.149 | 150.473
3.5 | 1.14 | 0.00573 | -0.149 | 199.02
4 | 1.198 | 0.00592 | -0.149 | 202.545
4.5 | 1.257 | 0.00614 | -0.15 | 204.725
5 | 1.315 | 0.00631 | -0.15 | 208.451
5.5 | 1.373 | 0.00656 | -0.15 | 209.524
6 | 1.431 | 0.00677 | -0.15 | 211.391
6.5 | 1.488 | 0.00707 | -0.15 | 210.524
7 | 1.543 | 0.00739 | -0.151 | 208.794
7.5 | 1.598 | 0.00771 | -0.151 | 207.124
8 | 1.65 | 0.00711 | -0.151 | 231.963
8.5 | 1.7 | 0.00738 | -0.151 | 230.306
9 | 1.746 | 0.00771 | -0.151 | 226.343
9.5 | 1.789 | 0.01323 | -0.151 | 135.194
10 | 1.83 | 0.01403 | -0.151 | 130.446
10.5 | 1.867 | 0.01481 | -0.151 | 126.125
11 | 1.901 | 0.01601 | -0.151 | 118.745
11.5 | 1.926 | 0.0168 | -0.151 | 114.616
12 | 1.944 | 0.01767 | -0.151 | 110.023
12.5 | 1.956 | 0.01853 | -0.151 | 105.554
13 | 1.957 | 0.01961 | -0.151 | 99.798
13.5 | 1.949 | 0.0209 | -0.15 | 93.277
14 | 1.937 | 0.02224 | -0.149 | 87.076
14.5 | 1.917 | 0.02402 | -0.148 | 79.8
15 | 1.892 | 0.0261 | -0.147 | 72.47
15.5 | 1.861 | 0.0284 | -0.146 | 65.55
16 | 1.827 | 0.03096 | -0.145 | 58.99
16.5 | 1.788 | 0.03383 | -0.144 | 52.846
17 | 1.744 | 0.03707 | -0.143 | 47.051
17.5 | 1.698 | 0.0405 | -0.142 | 41.924
18 | 1.649 | 0.04433 | -0.141 | 37.192

## 140. Re 18M Mach 0.10 (2)
BIGFOIL.COM POLAR EXPORT
e559
EPPLER 559 |  |  |  | Cl Max: | 1.9624 | at alpha= | 18 | deg
XFOIL ncrit=9 |  |  |  | L/D Max: | 191.098 | at alpha= | 5.5 | deg
Re: | 18000000 |  |  | Cd Min: | 0.07201 | at alpha= | 20 | deg
Mach: | 0.1 |  |  | Cl=0 at alpha= | -5.3948 | deg
|  |  |  | @ Cl=0.1, Cd= | 0.0054306
|  |  |  | @ Cl=0.4, Cd= | 0.0050509
|  |  |  | @ Cl=0.6, Cd= | 0.0051447
alpha (deg) | Cl | Cd | Cm | Cl/Cd
-20 | -1.1576 | 0.06332 | -0.1115 | -18.2817
-19.5 | -1.2074 | 0.05093 | -0.1202 | -23.707
-19 | -1.2405 | 0.04046 | -0.1288 | -30.6599
-18.5 | -1.244 | 0.03289 | -0.136 | -37.823
-18 | -1.2466 | 0.02476 | -0.1446 | -50.3473
-17.5 | -1.2657 | 0.01903 | -0.1451 | -66.5108
-17 | -1.2441 | 0.01544 | -0.1488 | -80.5764
-16.5 | -1.1966 | 0.01407 | -0.15 | -85.0462
-16 | -1.1333 | 0.01294 | -0.1532 | -87.5811
-15.5 | -1.0763 | 0.01201 | -0.1548 | -89.617
-15 | -1.0334 | 0.01133 | -0.153 | -91.2092
-14.5 | -0.9864 | 0.01067 | -0.1518 | -92.4461
-14 | -0.9416 | 0.01015 | -0.15 | -92.7685
-13.5 | -0.9013 | 0.00982 | -0.1471 | -91.7821
-13 | -0.8529 | 0.00947 | -0.1457 | -90.0634
-12.5 | -0.8018 | 0.00915 | -0.1447 | -87.6284
-12 | -0.7493 | 0.0088 | -0.144 | -85.1477
-11.5 | -0.6955 | 0.00843 | -0.1436 | -82.503
-11 | -0.6409 | 0.00814 | -0.1432 | -78.7346
-10.5 | -0.5852 | 0.00789 | -0.1429 | -74.1698
-10 | -0.5294 | 0.00764 | -0.1427 | -69.2932
-9.5 | -0.473 | 0.00737 | -0.1425 | -64.1791
-9 | -0.4159 | 0.00716 | -0.1425 | -58.0866
-8.5 | -0.3587 | 0.00697 | -0.1425 | -51.4634
-8 | -0.3013 | 0.00677 | -0.1425 | -44.5052
-7.5 | -0.2436 | 0.00662 | -0.1425 | -36.7976
-7 | -0.1858 | 0.00645 | -0.1426 | -28.8062
-6.5 | -0.1278 | 0.00629 | -0.1427 | -20.318
-6 | -0.0702 | 0.00597 | -0.1429 | -11.7588
-5.5 | -0.0122 | 0.00577 | -0.143 | -2.1144
-5 | 0.0458 | 0.00557 | -0.1432 | 8.2226
-4.5 | 0.1041 | 0.00542 | -0.1434 | 19.2066
-4 | 0.1628 | 0.00525 | -0.1437 | 31.0095
-3.5 | 0.2215 | 0.00519 | -0.1439 | 42.6782
-3 | 0.2798 | 0.00511 | -0.1441 | 54.7554
-2.5 | 0.3387 | 0.00508 | -0.1444 | 66.6732
-2 | 0.3974 | 0.00505 | -0.1446 | 78.6931
-1.5 | 0.4558 | 0.00507 | -0.1448 | 89.9014
-1 | 0.5146 | 0.00509 | -0.1451 | 101.1002
-0.5 | 0.5727 | 0.00514 | -0.1452 | 111.4202
0 | 0.6313 | 0.00515 | -0.1454 | 122.5825
0.5 | 0.6893 | 0.00522 | -0.1456 | 132.0498
1 | 0.747 | 0.0053 | -0.1457 | 140.9434
1.5 | 0.805 | 0.00535 | -0.1458 | 150.4673
2 | 0.8621 | 0.00546 | -0.1458 | 157.8938
2.5 | 0.9196 | 0.00555 | -0.1459 | 165.6937
3 | 0.9765 | 0.00566 | -0.1459 | 172.5265
3.5 | 1.0326 | 0.00582 | -0.1457 | 177.4227
4 | 1.0888 | 0.00596 | -0.1456 | 182.6846
4.5 | 1.1445 | 0.00613 | -0.1453 | 186.7047
5 | 1.1996 | 0.00632 | -0.145 | 189.8101
5.5 | 1.2536 | 0.00656 | -0.1445 | 191.0976
6 | 1.3055 | 0.00691 | -0.1436 | 188.9291
6.5 | 1.3575 | 0.00725 | -0.1428 | 187.2414
7 | 1.407 | 0.0077 | -0.1415 | 182.7273
8 | 1.5018 | 0.00875 | -0.1382 | 171.6343
8.5 | 1.5461 | 0.00938 | -0.136 | 164.8294
9 | 1.5891 | 0.01002 | -0.1336 | 158.5928
9.5 | 1.6314 | 0.01062 | -0.1311 | 153.6158
10 | 1.6721 | 0.01119 | -0.1283 | 149.4281
10.5 | 1.7042 | 0.0117 | -0.1238 | 145.6581
11.5 | 1.7676 | 0.01291 | -0.1151 | 136.9171
12 | 1.7933 | 0.01348 | -0.1099 | 133.0341
12.5 | 1.8215 | 0.01436 | -0.1054 | 126.8454
13 | 1.8438 | 0.01549 | -0.1002 | 119.0316
13.5 | 1.8647 | 0.01677 | -0.0952 | 111.1926
14 | 1.8834 | 0.01827 | -0.0903 | 103.087
14.5 | 1.9025 | 0.01992 | -0.0859 | 95.507
15 | 1.9169 | 0.022 | -0.0815 | 87.1318
15.5 | 1.9312 | 0.02433 | -0.0778 | 79.3753
16 | 1.941 | 0.02727 | -0.0742 | 71.1771
16.5 | 1.9495 | 0.03062 | -0.0713 | 63.6675
17 | 1.9567 | 0.03441 | -0.069 | 56.8643
17.5 | 1.9608 | 0.03882 | -0.0673 | 50.51
18 | 1.9624 | 0.04384 | -0.0661 | 44.7628
18.5 | 1.9592 | 0.04973 | -0.0655 | 39.3967
19 | 1.9514 | 0.05651 | -0.0657 | 34.5319
19.5 | 1.9433 | 0.06373 | -0.0665 | 30.4927
20 | 1.9299 | 0.07201 | -0.068 | 26.8004

## 141. Re 18M Mach 0.25 (1)
BIGFOIL.COM POLAR EXPORT
e559
EPPLER 559 |  |  |  | Cl Max: | 1.938 | at alpha= | 12 | deg
JavaFoil+Calcfoil stall+Eppler ext transition |  |  |  | L/D Max: | 233.721 | at alpha= | 7.5 | deg
Re: | 18000000 |  |  | Cd Min: | 0.00571 | at alpha= | 3 | deg
Mach: | 0.25 |  |  | Cl=0 at alpha= | -5.8413 | deg
|  |  |  | @ Cl=0.1, Cd= | 0.0061876
|  |  |  | @ Cl=0.4, Cd= | 0.0060463
|  |  |  | @ Cl=0.6, Cd= | 0.0062186
alpha (deg) | Cl | Cd | Cm | Cl/Cd
-19.5 | -0.425 | 0.15717 | -0.075 | -2.703
-19 | -0.47 | 0.14292 | -0.08 | -3.29
-18.5 | -0.513 | 0.12875 | -0.086 | -3.986
-18 | -0.555 | 0.11187 | -0.092 | -4.958
-17.5 | -0.591 | 0.09834 | -0.097 | -6.013
-17 | -0.625 | 0.08459 | -0.102 | -7.386
-16.5 | -0.653 | 0.07275 | -0.106 | -8.976
-16 | -0.675 | 0.06339 | -0.109 | -10.644
-15.5 | -0.691 | 0.05428 | -0.112 | -12.739
-15 | -0.699 | 0.04869 | -0.114 | -14.364
-14.5 | -0.701 | 0.04338 | -0.116 | -16.166
-14 | -0.697 | 0.03886 | -0.117 | -17.928
-13.5 | -0.688 | 0.03358 | -0.12 | -20.487
-13 | -0.672 | 0.02964 | -0.122 | -22.669
-12.5 | -0.65 | 0.0256 | -0.124 | -25.376
-12 | -0.62 | 0.02214 | -0.126 | -28.021
-11.5 | -0.588 | 0.01856 | -0.129 | -31.691
-11 | -0.552 | 0.01593 | -0.131 | -34.616
-10.5 | -0.512 | 0.01341 | -0.133 | -38.188
-10 | -0.47 | 0.01125 | -0.136 | -41.745
-9.5 | -0.423 | 0.00977 | -0.138 | -43.302
-9 | -0.373 | 0.00881 | -0.14 | -42.333
-8.5 | -0.32 | 0.00812 | -0.142 | -39.432
-8 | -0.265 | 0.00735 | -0.144 | -36.011
-7.5 | -0.205 | 0.00724 | -0.145 | -28.291
-7 | -0.144 | 0.00708 | -0.145 | -20.321
-6.5 | -0.082 | 0.00656 | -0.146 | -12.519
-6 | -0.02 | 0.00642 | -0.146 | -3.07
-5.5 | 0.043 | 0.00626 | -0.147 | 6.907
-5 | 0.106 | 0.00618 | -0.147 | 17.22
-4.5 | 0.17 | 0.0061 | -0.147 | 27.826
-4 | 0.233 | 0.00604 | -0.148 | 38.634
-3.5 | 0.297 | 0.00607 | -0.148 | 48.894
-3 | 0.36 | 0.00604 | -0.149 | 59.555
-2.5 | 0.423 | 0.00605 | -0.149 | 69.933
-2 | 0.486 | 0.00611 | -0.15 | 79.485
-1.5 | 0.549 | 0.00617 | -0.15 | 88.981
-1 | 0.612 | 0.00623 | -0.15 | 98.262
-0.5 | 0.674 | 0.00628 | -0.151 | 107.457
0 | 0.737 | 0.00637 | -0.151 | 115.823
0.5 | 0.8 | 0.00643 | -0.151 | 124.381
1 | 0.862 | 0.00661 | -0.152 | 130.37
1.5 | 0.924 | 0.00671 | -0.152 | 137.617
2 | 0.986 | 0.00676 | -0.152 | 145.834
2.5 | 1.048 | 0.00709 | -0.153 | 147.678
3 | 1.108 | 0.00571 | -0.153 | 193.994
3.5 | 1.169 | 0.00583 | -0.153 | 200.66
4 | 1.23 | 0.00604 | -0.153 | 203.553
4.5 | 1.29 | 0.00624 | -0.154 | 206.77
5 | 1.35 | 0.00645 | -0.154 | 209.156
5.5 | 1.409 | 0.00673 | -0.154 | 209.499
6 | 1.468 | 0.007 | -0.154 | 209.744
6.5 | 1.526 | 0.0073 | -0.154 | 208.951
7 | 1.582 | 0.00766 | -0.155 | 206.517
7.5 | 1.637 | 0.007 | -0.155 | 233.721
8 | 1.69 | 0.00736 | -0.155 | 229.438
8.5 | 1.739 | 0.00771 | -0.155 | 225.529
9 | 1.783 | 0.01345 | -0.155 | 132.603
9.5 | 1.824 | 0.01429 | -0.155 | 127.664
10 | 1.862 | 0.01516 | -0.155 | 122.808
10.5 | 1.894 | 0.01626 | -0.155 | 116.469
11 | 1.921 | 0.01748 | -0.155 | 109.905
11.5 | 1.937 | 0.01849 | -0.155 | 104.787
12 | 1.938 | 0.01968 | -0.155 | 98.515
12.5 | 1.927 | 0.02104 | -0.154 | 91.589
13 | 1.907 | 0.02266 | -0.153 | 84.14
13.5 | 1.877 | 0.02458 | -0.152 | 76.382
14 | 1.839 | 0.02662 | -0.151 | 69.063
14.5 | 1.788 | 0.02964 | -0.15 | 60.323
15 | 1.73 | 0.0327 | -0.149 | 52.898
15.5 | 1.663 | 0.03628 | -0.147 | 45.842
16 | 1.588 | 0.04029 | -0.146 | 39.417
16.5 | 1.506 | 0.04471 | -0.145 | 33.676
17 | 1.416 | 0.05015 | -0.143 | 28.231

## 142. Re 18M Mach 0.25 (2)
BIGFOIL.COM POLAR EXPORT
e559
EPPLER 559 |  |  |  | Cl Max: | 1.9205 | at alpha= | 16.5 | deg
XFOIL ncrit=9 |  |  |  | L/D Max: | 194.288 | at alpha= | 5.5 | deg
Re: | 18000000 |  |  | Cd Min: | 0.10591 | at alpha= | -20 | deg
Mach: | 0.25 |  |  | Cl=0 at alpha= | -5.3512 | deg
|  |  |  | @ Cl=0.1, Cd= | 0.0054684
|  |  |  | @ Cl=0.4, Cd= | 0.0050948
|  |  |  | @ Cl=0.6, Cd= | 0.0051791
alpha (deg) | Cl | Cd | Cm | Cl/Cd
-20 | -0.8915 | 0.10591 | -0.0943 | -8.4175
-19.5 | -0.9424 | 0.09161 | -0.1045 | -10.2871
-19 | -0.9739 | 0.08005 | -0.1132 | -12.1661
-18.5 | -0.9949 | 0.07017 | -0.1206 | -14.1784
-18 | -1.0329 | 0.05882 | -0.1292 | -17.5604
-17.5 | -1.0719 | 0.04776 | -0.1379 | -22.4435
-17 | -1.1404 | 0.03877 | -0.1382 | -29.4145
-16.5 | -1.1699 | 0.02972 | -0.1446 | -39.3641
-16 | -1.1702 | 0.02207 | -0.1518 | -53.0222
-15.5 | -1.143 | 0.01535 | -0.1633 | -74.4625
-15 | -1.0732 | 0.01353 | -0.1676 | -79.32
-14.5 | -1.0343 | 0.01237 | -0.1647 | -83.6136
-14 | -0.9754 | 0.01137 | -0.1648 | -85.7872
-13.5 | -0.9456 | 0.01107 | -0.1588 | -85.4201
-13 | -0.8982 | 0.01052 | -0.1561 | -85.3802
-12.5 | -0.8468 | 0.00995 | -0.1541 | -85.1055
-12 | -0.792 | 0.00948 | -0.1526 | -83.5443
-11.5 | -0.735 | 0.00907 | -0.1515 | -81.0364
-11 | -0.6776 | 0.00865 | -0.1505 | -78.3353
-10.5 | -0.6193 | 0.00827 | -0.1497 | -74.8851
-10 | -0.5603 | 0.00798 | -0.149 | -70.213
-9.5 | -0.5005 | 0.00769 | -0.1485 | -65.0845
-9 | -0.4406 | 0.0074 | -0.148 | -59.5405
-8.5 | -0.3805 | 0.00718 | -0.1477 | -52.9944
-8 | -0.3201 | 0.00697 | -0.1474 | -45.9254
-7.5 | -0.2598 | 0.00676 | -0.1472 | -38.432
-7 | -0.1991 | 0.0066 | -0.147 | -30.1667
-6.5 | -0.1385 | 0.00643 | -0.1469 | -21.5397
-6 | -0.0782 | 0.00615 | -0.1469 | -12.7154
-5.5 | -0.018 | 0.00585 | -0.147 | -3.0769
-5 | 0.0425 | 0.00563 | -0.147 | 7.5488
-4.5 | 0.103 | 0.00546 | -0.1471 | 18.8645
-4 | 0.1637 | 0.0053 | -0.1473 | 30.8868
-3.5 | 0.2248 | 0.00523 | -0.1475 | 42.9828
-3 | 0.2855 | 0.00515 | -0.1477 | 55.4369
-2.5 | 0.3463 | 0.00513 | -0.1478 | 67.5049
-2 | 0.4073 | 0.00509 | -0.1481 | 80.0196
-1.5 | 0.4677 | 0.00512 | -0.1482 | 91.3477
-1 | 0.5286 | 0.00514 | -0.1484 | 102.8405
-0.5 | 0.589 | 0.00517 | -0.1485 | 113.9265
0 | 0.6493 | 0.00522 | -0.1487 | 124.387
0.5 | 0.7097 | 0.00527 | -0.1488 | 134.6679
1 | 0.7694 | 0.00536 | -0.1488 | 143.5448
1.5 | 0.8296 | 0.00541 | -0.1489 | 153.3457
2 | 0.8888 | 0.00552 | -0.1488 | 161.0145
2.5 | 0.9483 | 0.00563 | -0.1488 | 168.4369
3 | 1.0076 | 0.00573 | -0.1487 | 175.8464
3.5 | 1.0659 | 0.00589 | -0.1484 | 180.9677
4 | 1.1245 | 0.00604 | -0.1481 | 186.1755
4.5 | 1.1825 | 0.00621 | -0.1477 | 190.4187
5 | 1.2396 | 0.00642 | -0.1472 | 193.0841
5.5 | 1.2959 | 0.00667 | -0.1465 | 194.2879
6 | 1.3508 | 0.00698 | -0.1454 | 193.5244
6.5 | 1.4033 | 0.00741 | -0.144 | 189.3792
7 | 1.4559 | 0.00781 | -0.1425 | 186.4149
7.5 | 1.5056 | 0.00833 | -0.1405 | 180.7443
8 | 1.5517 | 0.00898 | -0.1378 | 172.7951
9 | 1.6376 | 0.01036 | -0.1313 | 158.0695
9.5 | 1.6682 | 0.01105 | -0.1255 | 150.9683
10 | 1.702 | 0.0117 | -0.1205 | 145.4701
10.5 | 1.7344 | 0.01245 | -0.1155 | 139.3092
11 | 1.7677 | 0.01321 | -0.1108 | 133.8153
11.5 | 1.796 | 0.01415 | -0.1055 | 126.9258
12 | 1.8187 | 0.01499 | -0.0994 | 121.3276
12.5 | 1.8401 | 0.01641 | -0.0937 | 112.1328
13 | 1.856 | 0.01823 | -0.0877 | 101.8102
13.5 | 1.8702 | 0.02038 | -0.0823 | 91.7664
14 | 1.8833 | 0.02292 | -0.0775 | 82.1684
14.5 | 1.8972 | 0.02573 | -0.0736 | 73.7349
15 | 1.9065 | 0.02924 | -0.0701 | 65.2018
15.5 | 1.9134 | 0.03332 | -0.0673 | 57.425
16 | 1.9185 | 0.03797 | -0.0652 | 50.5267
16.5 | 1.9205 | 0.04327 | -0.0638 | 44.3841
17 | 1.9174 | 0.04951 | -0.0631 | 38.7275
17.5 | 1.908 | 0.05684 | -0.0632 | 33.5679
18 | 1.8992 | 0.06453 | -0.064 | 29.4313
18.5 | 1.8838 | 0.0734 | -0.0657 | 25.6649
19 | 1.8674 | 0.08282 | -0.0681 | 22.5477
19.5 | 1.8504 | 0.09269 | -0.0712 | 19.9633
20 | 1.8375 | 0.10214 | -0.0745 | 17.99

## 143. Re 18M Mach 0.50 (1)
BIGFOIL.COM POLAR EXPORT
e559
EPPLER 559 |  |  |  | Cl Max: | 1.884 | at alpha= | 9 | deg
JavaFoil+Calcfoil stall+Eppler ext transition |  |  |  | L/D Max: | 236.279 | at alpha= | 5 | deg
Re: | 18000000 |  |  | Cd Min: | 0.00528 | at alpha= | -0.5 | deg
Mach: | 0.5 |  |  | Cl=0 at alpha= | -5.8429 | deg
|  |  |  | @ Cl=0.1, Cd= | 0.0066368
|  |  |  | @ Cl=0.4, Cd= | 0.00637
|  |  |  | @ Cl=0.6, Cd= | 0.0065296
alpha (deg) | Cl | Cd | Cm | Cl/Cd
-20 | -0.804 | 0.17436 | -0.094 | -4.613
-19.5 | -0.775 | 0.17122 | -0.094 | -4.528
-19 | -0.746 | 0.17016 | -0.092 | -4.384
-18.5 | -0.717 | 0.16441 | -0.091 | -4.359
-18 | -0.688 | 0.15931 | -0.09 | -4.316
-17.5 | -0.659 | 0.15273 | -0.089 | -4.313
-17 | -0.635 | 0.13225 | -0.095 | -4.803
-16.5 | -0.617 | 0.10174 | -0.106 | -6.069
-16 | -0.588 | 0.09788 | -0.106 | -6.01
-15.5 | -0.558 | 0.09477 | -0.105 | -5.89
-15 | -0.527 | 0.09329 | -0.102 | -5.648
-14.5 | -0.497 | 0.09598 | -0.101 | -5.181
-14 | -0.474 | 0.08257 | -0.108 | -5.738
-13.5 | -0.447 | 0.07513 | -0.11 | -5.947
-13 | -0.417 | 0.07233 | -0.11 | -5.762
-12.5 | -0.381 | 0.08145 | -0.099 | -4.682
-12 | -0.359 | 0.06745 | -0.11 | -5.32
-11.5 | -0.335 | 0.055 | -0.119 | -6.099
-11 | -0.312 | 0.04284 | -0.127 | -7.29
-10.5 | -0.287 | 0.03327 | -0.133 | -8.639
-10 | -0.389 | 0.02828 | -0.136 | -13.752
-9.5 | -0.39 | 0.02256 | -0.141 | -17.3
-9 | -0.362 | 0.01835 | -0.145 | -19.738
-8.5 | -0.321 | 0.01473 | -0.148 | -21.814
-8 | -0.271 | 0.01223 | -0.152 | -22.183
-7.5 | -0.216 | 0.01015 | -0.155 | -21.233
-7 | -0.155 | 0.0088 | -0.158 | -17.566
-6.5 | -0.09 | 0.00805 | -0.161 | -11.155
-6 | -0.022 | 0.00701 | -0.163 | -3.122
-5.5 | 0.048 | 0.00671 | -0.164 | 7.163
-5 | 0.119 | 0.00661 | -0.164 | 17.958
-4.5 | 0.19 | 0.00649 | -0.165 | 29.187
-4 | 0.26 | 0.0064 | -0.165 | 40.693
-3.5 | 0.331 | 0.00637 | -0.166 | 51.992
-3 | 0.402 | 0.00637 | -0.166 | 63.122
-2.5 | 0.472 | 0.0064 | -0.167 | 73.779
-2 | 0.543 | 0.00644 | -0.167 | 84.29
-1.5 | 0.613 | 0.00655 | -0.168 | 93.618
-1 | 0.683 | 0.00662 | -0.168 | 103.143
-0.5 | 0.753 | 0.00528 | -0.168 | 142.656
0 | 0.822 | 0.0054 | -0.169 | 152.211
0.5 | 0.891 | 0.00546 | -0.169 | 163.335
1 | 0.96 | 0.00556 | -0.169 | 172.563
1.5 | 1.029 | 0.00563 | -0.17 | 182.873
2 | 1.097 | 0.00574 | -0.17 | 190.962
2.5 | 1.165 | 0.00593 | -0.17 | 196.522
3 | 1.232 | 0.00612 | -0.171 | 201.307
3.5 | 1.3 | 0.00629 | -0.171 | 206.56
4 | 1.366 | 0.00661 | -0.171 | 206.638
4.5 | 1.432 | 0.00688 | -0.172 | 208.232
5 | 1.497 | 0.00634 | -0.172 | 236.279
5.5 | 1.561 | 0.00665 | -0.172 | 234.594
6 | 1.623 | 0.00703 | -0.172 | 230.85
6.5 | 1.683 | 0.01277 | -0.172 | 131.804
7 | 1.74 | 0.01396 | -0.173 | 124.648
7.5 | 1.793 | 0.01523 | -0.173 | 117.725
8 | 1.84 | 0.0166 | -0.173 | 110.821
8.5 | 1.875 | 0.01808 | -0.173 | 103.664
9 | 1.884 | 0.02006 | -0.172 | 93.909
9.5 | 1.864 | 0.0228 | -0.17 | 81.72
10 | 1.81 | 0.02647 | -0.168 | 68.378
10.5 | 1.694 | 0.03043 | -0.166 | 55.683
11 | 1.086 | 0.03821 | -0.163 | 28.415
11.5 | 1.102 | 0.04562 | -0.16 | 24.153
12 | 1.13 | 0.04672 | -0.159 | 24.193
12.5 | 1.139 | 0.05834 | -0.155 | 19.532
13 | 1.179 | 0.05384 | -0.157 | 21.898
13.5 | 1.194 | 0.06292 | -0.154 | 18.984
14 | 1.184 | 0.08736 | -0.144 | 13.555

## 144. Re 18M Mach 0.50 (2)
BIGFOIL.COM POLAR EXPORT
e559
EPPLER 559 |  |  |  | Cl Max: | 1.8935 | at alpha= | 11.5 | deg
XFOIL ncrit=9 |  |  |  | L/D Max: | 203.986 | at alpha= | 5.5 | deg
Re: | 18000000 |  |  | Cd Min: | 0.11704 | at alpha= | 16.5 | deg
Mach: | 0.5 |  |  | Cl=0 at alpha= | -99 | deg
|  |  |  | @ Cl=0.1, Cd= | 0.00546
|  |  |  | @ Cl=0.4, Cd= | 0.00546
|  |  |  | @ Cl=0.6, Cd= | 0.00546
alpha (deg) | Cl | Cd | Cm | Cl/Cd
0 | 0.7278 | 0.00546 | -0.1619 | 133.2967
0.5 | 0.7969 | 0.00555 | -0.1616 | 143.5856
1 | 0.867 | 0.00561 | -0.1614 | 154.5455
1.5 | 0.9357 | 0.00575 | -0.1609 | 162.7304
2 | 1.0056 | 0.00582 | -0.1605 | 172.7835
2.5 | 1.0738 | 0.00599 | -0.1597 | 179.2654
3 | 1.1433 | 0.00611 | -0.159 | 187.1195
3.5 | 1.2115 | 0.00629 | -0.1579 | 192.6073
4 | 1.2796 | 0.00648 | -0.1567 | 197.4691
4.5 | 1.3478 | 0.00668 | -0.1552 | 201.7665
5 | 1.414 | 0.00695 | -0.1532 | 203.4532
5.5 | 1.4789 | 0.00725 | -0.1508 | 203.9862
6 | 1.5399 | 0.0076 | -0.1474 | 202.6184
6.5 | 1.5936 | 0.008 | -0.1425 | 199.2
7 | 1.6453 | 0.00855 | -0.1372 | 192.4327
7.5 | 1.6929 | 0.00928 | -0.1312 | 182.4246
8 | 1.7377 | 0.01008 | -0.1247 | 172.3909
8.5 | 1.7785 | 0.01104 | -0.1177 | 161.096
9 | 1.8105 | 0.01234 | -0.1097 | 146.718
9.5 | 1.835 | 0.01399 | -0.1011 | 131.1651
10 | 1.8594 | 0.01592 | -0.0932 | 116.7965
10.5 | 1.8721 | 0.01869 | -0.0852 | 100.1659
11 | 1.8851 | 0.02202 | -0.0786 | 85.6085
11.5 | 1.8935 | 0.02623 | -0.073 | 72.1883
12 | 1.89 | 0.03184 | -0.0686 | 59.3593
12.5 | 1.8751 | 0.03827 | -0.0648 | 48.9966
13 | 1.8489 | 0.04696 | -0.0632 | 39.3718
13.5 | 1.8338 | 0.05535 | -0.0627 | 33.131
14 | 1.8146 | 0.06465 | -0.0633 | 28.0681
14.5 | 1.7993 | 0.07407 | -0.0647 | 24.2919
15 | 1.7818 | 0.08419 | -0.0671 | 21.164
15.5 | 1.7636 | 0.09489 | -0.0703 | 18.5857
16 | 1.7491 | 0.10549 | -0.0739 | 16.5807
16.5 | 1.7298 | 0.11704 | -0.0787 | 14.7796

## 145. Re 20M Mach 0.00 (1)
BIGFOIL.COM POLAR EXPORT
e559
EPPLER 559 |  |  |  | Cl Max: | 1.964 | at alpha= | 13 | deg
JavaFoil+Calcfoil stall+Eppler ext transition |  |  |  | L/D Max: | 232.337 | at alpha= | 8.5 | deg
Re: | 20000000 |  |  | Cd Min: | 0.00573 | at alpha= | 3.5 | deg
Mach: | 0 |  |  | Cl=0 at alpha= | -5.8443 | deg
|  |  |  | @ Cl=0.1, Cd= | 0.0060749
|  |  |  | @ Cl=0.4, Cd= | 0.00596
|  |  |  | @ Cl=0.6, Cd= | 0.0060705
alpha (deg) | Cl | Cd | Cm | Cl/Cd
-20 | -0.768 | 0.10257 | -0.096 | -7.484
-19.5 | -0.782 | 0.09064 | -0.099 | -8.632
-19 | -0.793 | 0.08294 | -0.101 | -9.565
-18.5 | -0.802 | 0.07607 | -0.103 | -10.538
-18 | -0.807 | 0.06981 | -0.104 | -11.561
-17.5 | -0.811 | 0.0631 | -0.106 | -12.856
-17 | -0.812 | 0.05682 | -0.108 | -14.296
-16.5 | -0.811 | 0.05052 | -0.11 | -16.055
-16 | -0.806 | 0.04554 | -0.112 | -17.689
-15.5 | -0.796 | 0.04129 | -0.113 | -19.282
-15 | -0.784 | 0.03711 | -0.115 | -21.121
-14.5 | -0.769 | 0.03263 | -0.117 | -23.559
-14 | -0.75 | 0.02885 | -0.118 | -25.979
-13.5 | -0.727 | 0.02506 | -0.12 | -29.027
-13 | -0.701 | 0.02187 | -0.122 | -32.066
-12.5 | -0.671 | 0.01875 | -0.124 | -35.787
-12 | -0.636 | 0.01611 | -0.126 | -39.499
-11.5 | -0.599 | 0.01378 | -0.128 | -43.432
-11 | -0.559 | 0.01163 | -0.131 | -48.108
-10.5 | -0.516 | 0.01019 | -0.133 | -50.653
-10 | -0.471 | 0.00903 | -0.135 | -52.125
-9.5 | -0.422 | 0.0083 | -0.136 | -50.791
-9 | -0.371 | 0.00782 | -0.138 | -47.477
-8.5 | -0.315 | 0.00744 | -0.139 | -42.413
-8 | -0.258 | 0.00713 | -0.14 | -36.145
-7.5 | -0.199 | 0.00695 | -0.14 | -28.664
-7 | -0.14 | 0.00681 | -0.141 | -20.519
-6.5 | -0.08 | 0.00638 | -0.141 | -12.488
-6 | -0.019 | 0.00621 | -0.141 | -3.075
-5.5 | 0.042 | 0.00617 | -0.142 | 6.791
-5 | 0.103 | 0.00607 | -0.142 | 16.993
-4.5 | 0.164 | 0.00601 | -0.143 | 27.369
-4 | 0.226 | 0.00594 | -0.143 | 38.014
-3.5 | 0.287 | 0.00592 | -0.144 | 48.554
-3 | 0.349 | 0.00596 | -0.144 | 58.517
-2.5 | 0.41 | 0.00596 | -0.144 | 68.732
-2 | 0.471 | 0.006 | -0.145 | 78.491
-1.5 | 0.532 | 0.00604 | -0.145 | 88.024
-1 | 0.593 | 0.00606 | -0.146 | 97.769
-0.5 | 0.653 | 0.00615 | -0.146 | 106.306
0 | 0.714 | 0.00623 | -0.146 | 114.676
0.5 | 0.775 | 0.00634 | -0.147 | 122.132
1 | 0.835 | 0.00642 | -0.147 | 130.084
1.5 | 0.895 | 0.00651 | -0.147 | 137.56
2 | 0.955 | 0.00672 | -0.148 | 142.224
2.5 | 1.015 | 0.00694 | -0.148 | 146.361
3 | 1.075 | 0.00711 | -0.148 | 151.162
3.5 | 1.134 | 0.00573 | -0.148 | 197.97
4 | 1.193 | 0.0059 | -0.149 | 202.104
4.5 | 1.251 | 0.00609 | -0.149 | 205.331
5 | 1.309 | 0.00629 | -0.149 | 208.188
5.5 | 1.367 | 0.0065 | -0.149 | 210.289
6 | 1.424 | 0.00674 | -0.149 | 211.377
6.5 | 1.481 | 0.00701 | -0.15 | 211.209
7 | 1.536 | 0.00733 | -0.15 | 209.608
7.5 | 1.59 | 0.00763 | -0.15 | 208.451
8 | 1.643 | 0.008 | -0.15 | 205.451
8.5 | 1.693 | 0.00729 | -0.15 | 232.337
9 | 1.739 | 0.00759 | -0.15 | 228.969
9.5 | 1.783 | 0.01293 | -0.15 | 137.827
10 | 1.824 | 0.01367 | -0.151 | 133.371
10.5 | 1.862 | 0.01437 | -0.151 | 129.55
11 | 1.897 | 0.01552 | -0.151 | 122.193
11.5 | 1.923 | 0.01628 | -0.151 | 118.108
12 | 1.943 | 0.01707 | -0.151 | 113.811
12.5 | 1.957 | 0.01796 | -0.15 | 108.983
13 | 1.964 | 0.01889 | -0.15 | 103.975
13.5 | 1.961 | 0.01995 | -0.15 | 98.323
14 | 1.952 | 0.02117 | -0.149 | 92.202
14.5 | 1.936 | 0.02276 | -0.148 | 85.052
15 | 1.914 | 0.02469 | -0.147 | 77.543
15.5 | 1.889 | 0.02669 | -0.146 | 70.771
16 | 1.858 | 0.02904 | -0.145 | 63.999
16.5 | 1.825 | 0.03156 | -0.144 | 57.811
17 | 1.786 | 0.03452 | -0.144 | 51.743
17.5 | 1.746 | 0.0376 | -0.143 | 46.43
18 | 1.701 | 0.04124 | -0.142 | 41.254

## 146. Re 20M Mach 0.00 (2)
BIGFOIL.COM POLAR EXPORT
e559
EPPLER 559 |  |  |  | Cl Max: | 1.9844 | at alpha= | 18 | deg
XFOIL ncrit=9 |  |  |  | L/D Max: | 189.97 | at alpha= | 5.5 | deg
Re: | 20000000 |  |  | Cd Min: | 0.06452 | at alpha= | 20 | deg
Mach: | 0 |  |  | Cl=0 at alpha= | -5.4069 | deg
|  |  |  | @ Cl=0.1, Cd= | 0.005355
|  |  |  | @ Cl=0.4, Cd= | 0.0050012
|  |  |  | @ Cl=0.6, Cd= | 0.0050851
alpha (deg) | Cl | Cd | Cm | Cl/Cd
-20 | -1.2302 | 0.05099 | -0.1194 | -24.1263
-18 | -1.2963 | 0.0189 | -0.1438 | -68.5873
-17.5 | -1.2771 | 0.01547 | -0.1471 | -82.5533
-17 | -1.2321 | 0.01404 | -0.1483 | -87.7564
-16.5 | -1.1709 | 0.01296 | -0.1515 | -90.3472
-16 | -1.1155 | 0.01209 | -0.153 | -92.2663
-15.5 | -1.0724 | 0.0114 | -0.1516 | -94.0702
-15 | -1.0268 | 0.01077 | -0.1504 | -95.3389
-14.5 | -0.9748 | 0.01015 | -0.1504 | -96.0394
-14 | -0.9435 | 0.00993 | -0.146 | -95.0151
-13.5 | -0.8972 | 0.00956 | -0.1445 | -93.8494
-13 | -0.8474 | 0.00922 | -0.1436 | -91.9089
-12.5 | -0.7958 | 0.0089 | -0.1429 | -89.4157
-12 | -0.7433 | 0.00857 | -0.1424 | -86.7328
-11.5 | -0.6898 | 0.00823 | -0.1421 | -83.8153
-11 | -0.6354 | 0.00796 | -0.1418 | -79.8241
-10.5 | -0.58 | 0.00772 | -0.1417 | -75.1295
-10 | -0.5244 | 0.00748 | -0.1416 | -70.107
-9.5 | -0.4685 | 0.00723 | -0.1415 | -64.7994
-9 | -0.412 | 0.00704 | -0.1415 | -58.5227
-8.5 | -0.3551 | 0.00686 | -0.1416 | -51.7638
-8 | -0.2981 | 0.00667 | -0.1417 | -44.6927
-7.5 | -0.2408 | 0.00652 | -0.1418 | -36.9325
-7 | -0.1834 | 0.00636 | -0.1419 | -28.8365
-6.5 | -0.1259 | 0.00621 | -0.142 | -20.2738
-6 | -0.0686 | 0.00592 | -0.1422 | -11.5878
-5.5 | -0.0108 | 0.0057 | -0.1424 | -1.8947
-5 | 0.0472 | 0.00551 | -0.1427 | 8.5662
-4.5 | 0.1051 | 0.00534 | -0.1429 | 19.6816
-4 | 0.1631 | 0.00521 | -0.1432 | 31.3052
-3.5 | 0.2214 | 0.00515 | -0.1434 | 42.9903
-3 | 0.2799 | 0.00506 | -0.1437 | 55.3162
-2.5 | 0.338 | 0.00505 | -0.1439 | 66.9307
-2 | 0.3964 | 0.005 | -0.1442 | 79.28
-1.5 | 0.4547 | 0.00502 | -0.1444 | 90.5777
-1 | 0.5128 | 0.00504 | -0.1446 | 101.746
-0.5 | 0.5711 | 0.00505 | -0.1449 | 113.0891
0 | 0.6287 | 0.00512 | -0.145 | 122.793
0.5 | 0.6868 | 0.00515 | -0.1453 | 133.3592
1 | 0.744 | 0.00523 | -0.1453 | 142.2562
1.5 | 0.8015 | 0.0053 | -0.1455 | 151.2264
2 | 0.8587 | 0.00539 | -0.1456 | 159.3135
2.5 | 0.9151 | 0.00551 | -0.1455 | 166.0799
3 | 0.972 | 0.0056 | -0.1456 | 173.5714
3.5 | 1.0282 | 0.00573 | -0.1455 | 179.4415
4 | 1.0835 | 0.00591 | -0.1453 | 183.3333
4.5 | 1.1383 | 0.0061 | -0.1451 | 186.6066
5 | 1.1927 | 0.00631 | -0.1447 | 189.0174
5.5 | 1.2462 | 0.00656 | -0.1442 | 189.9695
6.5 | 1.3492 | 0.00725 | -0.1426 | 186.0966
7 | 1.3995 | 0.00763 | -0.1416 | 183.4207
7.5 | 1.4479 | 0.0081 | -0.1402 | 178.7531
8 | 1.4936 | 0.00869 | -0.1384 | 171.8757
8.5 | 1.5386 | 0.00928 | -0.1365 | 165.7974
9 | 1.5817 | 0.0099 | -0.1342 | 159.7677
9.5 | 1.6242 | 0.0105 | -0.1319 | 154.6857
10.5 | 1.7042 | 0.01149 | -0.1264 | 148.3203
11.5 | 1.7668 | 0.01263 | -0.1177 | 139.8892
12 | 1.7952 | 0.01333 | -0.1131 | 134.6737
13 | 1.8461 | 0.01487 | -0.1034 | 124.1493
13.5 | 1.8697 | 0.01597 | -0.0987 | 117.0758
14 | 1.8905 | 0.01726 | -0.094 | 109.5307
14.5 | 1.9097 | 0.01873 | -0.0894 | 101.9594
15 | 1.9266 | 0.02048 | -0.0851 | 94.0723
15.5 | 1.9427 | 0.02249 | -0.0812 | 86.3806
16 | 1.9538 | 0.02502 | -0.0773 | 78.0895
16.5 | 1.9642 | 0.02791 | -0.0741 | 70.3762
17 | 1.9736 | 0.03117 | -0.0715 | 63.3173
17.5 | 1.9802 | 0.03499 | -0.0693 | 56.5933
18 | 1.9844 | 0.03935 | -0.0677 | 50.4295
18.5 | 1.9837 | 0.04455 | -0.0666 | 44.5275
19 | 1.9785 | 0.05061 | -0.0661 | 39.0931
19.5 | 1.9733 | 0.05706 | -0.0663 | 34.5829
20 | 1.9627 | 0.06452 | -0.0672 | 30.42

## 147. Re 20M Mach 0.10 (1)
BIGFOIL.COM POLAR EXPORT
e559
EPPLER 559 |  |  |  | Cl Max: | 1.959 | at alpha= | 13 | deg
JavaFoil+Calcfoil stall+Eppler ext transition |  |  |  | L/D Max: | 233.974 | at alpha= | 8 | deg
Re: | 20000000 |  |  | Cd Min: | 0.00577 | at alpha= | 3.5 | deg
Mach: | 0.1 |  |  | Cl=0 at alpha= | -5.8443 | deg
|  |  |  | @ Cl=0.1, Cd= | 0.0061026
|  |  |  | @ Cl=0.4, Cd= | 0.0059903
|  |  |  | @ Cl=0.6, Cd= | 0.0060673
alpha (deg) | Cl | Cd | Cm | Cl/Cd
-20 | -0.73 | 0.1054 | -0.096 | -6.927
-19.5 | -0.744 | 0.09882 | -0.097 | -7.531
-19 | -0.76 | 0.08884 | -0.1 | -8.55
-18.5 | -0.772 | 0.08003 | -0.102 | -9.649
-18 | -0.781 | 0.0731 | -0.104 | -10.689
-17.5 | -0.788 | 0.06615 | -0.106 | -11.917
-17 | -0.793 | 0.05904 | -0.108 | -13.433
-16.5 | -0.794 | 0.05291 | -0.11 | -15.009
-16 | -0.792 | 0.04753 | -0.111 | -16.656
-15.5 | -0.784 | 0.0432 | -0.113 | -18.161
-15 | -0.775 | 0.03853 | -0.115 | -20.104
-14.5 | -0.761 | 0.03449 | -0.116 | -22.05
-14 | -0.744 | 0.03005 | -0.118 | -24.756
-13.5 | -0.722 | 0.02644 | -0.12 | -27.326
-13 | -0.698 | 0.02279 | -0.122 | -30.629
-12.5 | -0.669 | 0.01958 | -0.124 | -34.165
-12 | -0.635 | 0.01684 | -0.126 | -37.687
-11.5 | -0.598 | 0.0144 | -0.128 | -41.504
-11 | -0.559 | 0.01213 | -0.131 | -46.046
-10.5 | -0.516 | 0.01053 | -0.133 | -49.01
-10 | -0.471 | 0.00925 | -0.135 | -50.905
-9.5 | -0.422 | 0.00847 | -0.137 | -49.82
-9 | -0.371 | 0.00791 | -0.138 | -46.929
-8.5 | -0.317 | 0.0075 | -0.14 | -42.204
-8 | -0.259 | 0.00724 | -0.14 | -35.756
-7.5 | -0.2 | 0.00697 | -0.141 | -28.698
-7 | -0.14 | 0.00683 | -0.141 | -20.542
-6.5 | -0.08 | 0.00641 | -0.142 | -12.496
-6 | -0.019 | 0.00627 | -0.142 | -3.058
-5.5 | 0.042 | 0.00614 | -0.143 | 6.848
-5 | 0.104 | 0.0061 | -0.143 | 16.998
-4.5 | 0.165 | 0.00601 | -0.143 | 27.521
-4 | 0.227 | 0.00599 | -0.144 | 37.923
-3.5 | 0.289 | 0.00595 | -0.144 | 48.554
-3 | 0.35 | 0.00595 | -0.145 | 58.874
-2.5 | 0.412 | 0.006 | -0.145 | 68.576
-2 | 0.473 | 0.00598 | -0.146 | 79.075
-1.5 | 0.534 | 0.00603 | -0.146 | 88.571
-1 | 0.595 | 0.00606 | -0.146 | 98.281
-0.5 | 0.657 | 0.00615 | -0.147 | 106.816
0 | 0.718 | 0.00624 | -0.147 | 114.953
0.5 | 0.779 | 0.00639 | -0.147 | 121.835
1 | 0.839 | 0.00648 | -0.148 | 129.585
1.5 | 0.9 | 0.00652 | -0.148 | 137.988
2 | 0.96 | 0.00675 | -0.148 | 142.161
2.5 | 1.02 | 0.00694 | -0.149 | 146.986
3 | 1.08 | 0.00713 | -0.149 | 151.537
3.5 | 1.139 | 0.00577 | -0.149 | 197.524
4 | 1.198 | 0.00591 | -0.149 | 202.722
4.5 | 1.257 | 0.00609 | -0.15 | 206.308
5 | 1.316 | 0.00633 | -0.15 | 207.921
5.5 | 1.374 | 0.00653 | -0.15 | 210.333
6 | 1.431 | 0.0068 | -0.15 | 210.56
6.5 | 1.488 | 0.00705 | -0.15 | 211.118
7 | 1.543 | 0.00735 | -0.151 | 209.849
7.5 | 1.598 | 0.00769 | -0.151 | 207.863
8 | 1.65 | 0.00705 | -0.151 | 233.974
8.5 | 1.7 | 0.00735 | -0.151 | 231.137
9 | 1.746 | 0.00766 | -0.151 | 227.787
9.5 | 1.789 | 0.0132 | -0.151 | 135.563
10 | 1.83 | 0.01387 | -0.151 | 131.952
10.5 | 1.867 | 0.01459 | -0.151 | 128.01
11 | 1.901 | 0.0158 | -0.151 | 120.333
11.5 | 1.927 | 0.01649 | -0.151 | 116.884
12 | 1.945 | 0.01739 | -0.151 | 111.807
12.5 | 1.957 | 0.01826 | -0.151 | 107.148
13 | 1.959 | 0.01927 | -0.151 | 101.642
13.5 | 1.952 | 0.02052 | -0.15 | 95.13
14 | 1.94 | 0.02185 | -0.149 | 88.773
14.5 | 1.92 | 0.0236 | -0.148 | 81.349
15 | 1.895 | 0.0256 | -0.147 | 74.016
15.5 | 1.864 | 0.02775 | -0.147 | 67.177
16 | 1.83 | 0.03024 | -0.146 | 60.513
16.5 | 1.79 | 0.03301 | -0.145 | 54.247
17 | 1.747 | 0.03612 | -0.144 | 48.372
17.5 | 1.701 | 0.03946 | -0.143 | 43.099
18 | 1.651 | 0.04336 | -0.142 | 38.082

## 148. Re 20M Mach 0.10 (2)
BIGFOIL.COM POLAR EXPORT
e559
EPPLER 559 |  |  |  | Cl Max: | 1.9764 | at alpha= | 18 | deg
XFOIL ncrit=9 |  |  |  | L/D Max: | 190.562 | at alpha= | 5.5 | deg
Re: | 20000000 |  |  | Cd Min: | 0.06962 | at alpha= | 20 | deg
Mach: | 0.1 |  |  | Cl=0 at alpha= | -5.399 | deg
|  |  |  | @ Cl=0.1, Cd= | 0.0053646
|  |  |  | @ Cl=0.4, Cd= | 0.0050103
|  |  |  | @ Cl=0.6, Cd= | 0.0050913
alpha (deg) | Cl | Cd | Cm | Cl/Cd
-20 | -1.1713 | 0.06005 | -0.1158 | -19.5054
-19.5 | -1.2161 | 0.04835 | -0.1242 | -25.152
-19 | -1.2522 | 0.03783 | -0.1326 | -33.1007
-18.5 | -1.2551 | 0.03062 | -0.1392 | -40.9895
-18 | -1.2866 | 0.02315 | -0.1412 | -55.5767
-17.5 | -1.2691 | 0.01792 | -0.1472 | -70.8203
-17 | -1.2431 | 0.01499 | -0.1499 | -82.9286
-16.5 | -1.1858 | 0.01365 | -0.1528 | -86.8718
-16 | -1.1251 | 0.01257 | -0.1554 | -89.5068
-15.5 | -1.081 | 0.01171 | -0.1543 | -92.3143
-15 | -1.036 | 0.01104 | -0.1529 | -93.8406
-14.5 | -0.9832 | 0.01041 | -0.1528 | -94.4476
-14 | -0.9517 | 0.01018 | -0.1481 | -93.4872
-13.5 | -0.9058 | 0.00975 | -0.1464 | -92.9026
-13 | -0.856 | 0.00936 | -0.1453 | -91.453
-12.5 | -0.804 | 0.00902 | -0.1445 | -89.1353
-12 | -0.7508 | 0.0087 | -0.1439 | -86.2989
-11.5 | -0.6967 | 0.00834 | -0.1435 | -83.5372
-11 | -0.6419 | 0.00803 | -0.1431 | -79.9377
-10.5 | -0.586 | 0.00778 | -0.1429 | -75.3213
-10 | -0.5298 | 0.00754 | -0.1427 | -70.2653
-9.5 | -0.4734 | 0.00729 | -0.1426 | -64.9383
-9 | -0.4164 | 0.00707 | -0.1425 | -58.8967
-8.5 | -0.3589 | 0.0069 | -0.1425 | -52.0145
-8 | -0.3014 | 0.0067 | -0.1425 | -44.9851
-7.5 | -0.2436 | 0.00654 | -0.1426 | -37.2477
-7 | -0.1857 | 0.00639 | -0.1427 | -29.061
-6.5 | -0.1277 | 0.00624 | -0.1428 | -20.4647
-6 | -0.0699 | 0.00596 | -0.1429 | -11.7282
-5.5 | -0.0118 | 0.00572 | -0.1431 | -2.0629
-5 | 0.0466 | 0.00552 | -0.1434 | 8.442
-4.5 | 0.105 | 0.00535 | -0.1436 | 19.6262
-4 | 0.1633 | 0.00522 | -0.1438 | 31.2835
-3.5 | 0.222 | 0.00515 | -0.1441 | 43.1068
-3 | 0.281 | 0.00507 | -0.1444 | 55.4241
-2.5 | 0.3394 | 0.00506 | -0.1446 | 67.0751
-2 | 0.3982 | 0.00501 | -0.1448 | 79.481
-1.5 | 0.4569 | 0.00502 | -0.1451 | 91.0159
-1 | 0.5154 | 0.00505 | -0.1453 | 102.0594
-0.5 | 0.5741 | 0.00506 | -0.1455 | 113.4585
0 | 0.632 | 0.00513 | -0.1456 | 123.1969
0.5 | 0.6906 | 0.00516 | -0.1459 | 133.8372
1 | 0.7482 | 0.00524 | -0.1459 | 142.7863
1.5 | 0.806 | 0.00531 | -0.146 | 151.7891
2 | 0.8636 | 0.0054 | -0.1461 | 159.9259
2.5 | 0.9204 | 0.00552 | -0.1461 | 166.7391
3 | 0.9776 | 0.00561 | -0.1461 | 174.2602
3.5 | 1.0343 | 0.00574 | -0.146 | 180.1916
4 | 1.0899 | 0.00592 | -0.1458 | 184.1047
4.5 | 1.1452 | 0.00611 | -0.1455 | 187.4304
5 | 1.2 | 0.00632 | -0.1451 | 189.8734
5.5 | 1.2539 | 0.00658 | -0.1446 | 190.5623
6 | 1.3068 | 0.00687 | -0.1439 | 190.2183
6.5 | 1.3576 | 0.00727 | -0.1428 | 186.74
7 | 1.4083 | 0.00765 | -0.1418 | 184.0915
7.5 | 1.4568 | 0.00814 | -0.1403 | 178.9681
8 | 1.5028 | 0.00873 | -0.1384 | 172.142
8.5 | 1.5477 | 0.00934 | -0.1363 | 165.7066
9 | 1.5909 | 0.00997 | -0.1339 | 159.5687
9.5 | 1.633 | 0.01058 | -0.1314 | 154.3478
10 | 1.6759 | 0.01108 | -0.129 | 151.2545
10.5 | 1.7088 | 0.01159 | -0.1246 | 147.4374
11 | 1.7393 | 0.0122 | -0.1199 | 142.5656
12 | 1.8008 | 0.01356 | -0.1112 | 132.8024
13 | 1.8507 | 0.01522 | -0.1012 | 121.5966
13.5 | 1.872 | 0.01645 | -0.0962 | 113.7994
14 | 1.8923 | 0.01785 | -0.0914 | 106.0112
14.5 | 1.9096 | 0.01953 | -0.0867 | 97.7778
15 | 1.9263 | 0.02143 | -0.0825 | 89.888
15.5 | 1.9404 | 0.02372 | -0.0785 | 81.8044
16 | 1.9507 | 0.02654 | -0.0749 | 73.5004
16.5 | 1.9608 | 0.02969 | -0.0719 | 66.0424
17 | 1.9689 | 0.03331 | -0.0695 | 59.1084
17.5 | 1.9737 | 0.03756 | -0.0676 | 52.5479
18 | 1.9764 | 0.04234 | -0.0663 | 46.6793
18.5 | 1.9733 | 0.04811 | -0.0655 | 41.0164
19 | 1.966 | 0.05471 | -0.0655 | 35.9349
19.5 | 1.9591 | 0.06168 | -0.0661 | 31.7623
20 | 1.9472 | 0.06962 | -0.0674 | 27.969

## 149. Re 20M Mach 0.25 (1)
BIGFOIL.COM POLAR EXPORT
e559
EPPLER 559 |  |  |  | Cl Max: | 1.941 | at alpha= | 12 | deg
JavaFoil+Calcfoil stall+Eppler ext transition |  |  |  | L/D Max: | 234.697 | at alpha= | 7.5 | deg
Re: | 20000000 |  |  | Cd Min: | 0.00569 | at alpha= | 3 | deg
Mach: | 0.25 |  |  | Cl=0 at alpha= | -5.8413 | deg
|  |  |  | @ Cl=0.1, Cd= | 0.0061867
|  |  |  | @ Cl=0.4, Cd= | 0.0060354
|  |  |  | @ Cl=0.6, Cd= | 0.0061548
alpha (deg) | Cl | Cd | Cm | Cl/Cd
-19.5 | -0.426 | 0.15235 | -0.078 | -2.798
-19 | -0.471 | 0.14151 | -0.081 | -3.327
-18.5 | -0.514 | 0.12686 | -0.087 | -4.053
-18 | -0.555 | 0.11174 | -0.092 | -4.964
-17.5 | -0.591 | 0.09804 | -0.097 | -6.032
-17 | -0.625 | 0.08422 | -0.102 | -7.42
-16.5 | -0.653 | 0.07234 | -0.106 | -9.03
-16 | -0.675 | 0.0629 | -0.109 | -10.733
-15.5 | -0.692 | 0.05374 | -0.112 | -12.876
-15 | -0.7 | 0.04765 | -0.114 | -14.699
-14.5 | -0.702 | 0.04279 | -0.116 | -16.406
-14 | -0.698 | 0.03794 | -0.118 | -18.397
-13.5 | -0.689 | 0.03269 | -0.12 | -21.08
-13 | -0.673 | 0.02871 | -0.122 | -23.458
-12.5 | -0.651 | 0.0248 | -0.124 | -26.255
-12 | -0.622 | 0.02135 | -0.127 | -29.137
-11.5 | -0.59 | 0.01801 | -0.129 | -32.736
-11 | -0.553 | 0.01538 | -0.131 | -35.944
-10.5 | -0.513 | 0.01293 | -0.134 | -39.707
-10 | -0.471 | 0.01091 | -0.136 | -43.152
-9.5 | -0.424 | 0.00947 | -0.139 | -44.792
-9 | -0.374 | 0.00857 | -0.141 | -43.63
-8.5 | -0.321 | 0.00799 | -0.142 | -40.149
-8 | -0.265 | 0.00745 | -0.144 | -35.54
-7.5 | -0.205 | 0.00717 | -0.145 | -28.565
-7 | -0.144 | 0.00701 | -0.145 | -20.532
-6.5 | -0.082 | 0.00654 | -0.146 | -12.561
-6 | -0.02 | 0.00636 | -0.146 | -3.095
-5.5 | 0.043 | 0.00625 | -0.147 | 6.916
-5 | 0.106 | 0.00618 | -0.147 | 17.227
-4.5 | 0.17 | 0.00608 | -0.147 | 27.911
-4 | 0.233 | 0.00607 | -0.148 | 38.442
-3.5 | 0.297 | 0.006 | -0.148 | 49.472
-3 | 0.36 | 0.00601 | -0.149 | 59.864
-2.5 | 0.423 | 0.00605 | -0.149 | 69.89
-2 | 0.486 | 0.00605 | -0.15 | 80.384
-1.5 | 0.549 | 0.00609 | -0.15 | 90.126
-1 | 0.612 | 0.00617 | -0.15 | 99.191
-0.5 | 0.674 | 0.00626 | -0.151 | 107.793
0 | 0.737 | 0.00635 | -0.151 | 116.094
0.5 | 0.8 | 0.0064 | -0.151 | 124.901
1 | 0.862 | 0.00657 | -0.152 | 131.181
1.5 | 0.924 | 0.00663 | -0.152 | 139.4
2 | 0.986 | 0.0069 | -0.152 | 142.848
2.5 | 1.048 | 0.0071 | -0.153 | 147.633
3 | 1.108 | 0.00569 | -0.153 | 194.837
3.5 | 1.169 | 0.00583 | -0.153 | 200.385
4 | 1.23 | 0.00602 | -0.153 | 204.394
4.5 | 1.29 | 0.00621 | -0.154 | 207.648
5 | 1.35 | 0.00649 | -0.154 | 208.099
5.5 | 1.409 | 0.00672 | -0.154 | 209.708
6 | 1.468 | 0.00696 | -0.154 | 210.926
6.5 | 1.526 | 0.00728 | -0.154 | 209.497
7 | 1.582 | 0.00764 | -0.155 | 206.967
7.5 | 1.637 | 0.00697 | -0.155 | 234.697
8 | 1.69 | 0.00733 | -0.155 | 230.371
8.5 | 1.739 | 0.00765 | -0.155 | 227.161
9 | 1.783 | 0.01333 | -0.155 | 133.796
9.5 | 1.824 | 0.01411 | -0.155 | 129.288
10 | 1.862 | 0.015 | -0.155 | 124.143
10.5 | 1.894 | 0.01624 | -0.155 | 116.673
11 | 1.922 | 0.01731 | -0.155 | 111.046
11.5 | 1.938 | 0.01826 | -0.155 | 106.142
12 | 1.941 | 0.01936 | -0.155 | 100.255
12.5 | 1.93 | 0.02067 | -0.154 | 93.384
13 | 1.91 | 0.02226 | -0.153 | 85.793
13.5 | 1.88 | 0.02412 | -0.152 | 77.938
14 | 1.841 | 0.02615 | -0.151 | 70.393
14.5 | 1.791 | 0.02901 | -0.15 | 61.742
15 | 1.733 | 0.032 | -0.149 | 54.153
15.5 | 1.666 | 0.03537 | -0.148 | 47.091
16 | 1.591 | 0.03924 | -0.146 | 40.534
16.5 | 1.508 | 0.04381 | -0.145 | 34.413
17 | 1.418 | 0.049 | -0.144 | 28.942

## 150. Re 20M Mach 0.25 (2)
BIGFOIL.COM POLAR EXPORT
e559
EPPLER 559 |  |  |  | Cl Max: | 1.9336 | at alpha= | 16.5 | deg
XFOIL ncrit=9 |  |  |  | L/D Max: | 194.378 | at alpha= | 5.5 | deg
Re: | 20000000 |  |  | Cd Min: | 0.10094 | at alpha= | -20 | deg
Mach: | 0.25 |  |  | Cl=0 at alpha= | -5.3553 | deg
|  |  |  | @ Cl=0.1, Cd= | 0.0054218
|  |  |  | @ Cl=0.4, Cd= | 0.005064
|  |  |  | @ Cl=0.6, Cd= | 0.0051129
alpha (deg) | Cl | Cd | Cm | Cl/Cd
-20 | -0.9183 | 0.10094 | -0.0993 | -9.0975
-19.5 | -0.9569 | 0.08855 | -0.1082 | -10.8063
-19 | -0.9932 | 0.07683 | -0.1168 | -12.9272
-18.5 | -1.0226 | 0.06622 | -0.1247 | -15.4425
-18 | -1.0582 | 0.05533 | -0.1331 | -19.1252
-17.5 | -1.1218 | 0.0457 | -0.135 | -24.547
-17 | -1.1683 | 0.03572 | -0.1412 | -32.7072
-16.5 | -1.1896 | 0.02713 | -0.1476 | -43.8481
-16 | -1.1783 | 0.0199 | -0.1558 | -59.2111
-15.5 | -1.1308 | 0.01473 | -0.1667 | -76.7685
-15 | -1.0788 | 0.01321 | -0.1673 | -81.6654
-14.5 | -1.0344 | 0.01204 | -0.1653 | -85.9136
-14 | -0.9973 | 0.0115 | -0.161 | -86.7217
-13 | -0.9023 | 0.01041 | -0.1556 | -86.6763
-12.5 | -0.8493 | 0.00983 | -0.1539 | -86.3988
-12 | -0.7941 | 0.00934 | -0.1525 | -85.0214
-11.5 | -0.7367 | 0.00893 | -0.1514 | -82.4972
-11 | -0.6788 | 0.00855 | -0.1504 | -79.3918
-10.5 | -0.6202 | 0.00816 | -0.1497 | -76.0049
-10 | -0.5609 | 0.00786 | -0.149 | -71.3613
-9.5 | -0.501 | 0.0076 | -0.1485 | -65.9211
-9 | -0.4411 | 0.00731 | -0.1481 | -60.342
-8.5 | -0.3807 | 0.00708 | -0.1477 | -53.7712
-8 | -0.3201 | 0.00689 | -0.1475 | -46.4586
-7.5 | -0.2596 | 0.00668 | -0.1473 | -38.8623
-7 | -0.1989 | 0.00652 | -0.1472 | -30.5061
-6.5 | -0.1383 | 0.00636 | -0.1471 | -21.7453
-6 | -0.0779 | 0.00614 | -0.147 | -12.6873
-5.5 | -0.0176 | 0.00584 | -0.1471 | -3.0137
-5 | 0.0432 | 0.00559 | -0.1472 | 7.7281
-4.5 | 0.104 | 0.00541 | -0.1474 | 19.2237
-4 | 0.1647 | 0.00527 | -0.1475 | 31.2524
-3.5 | 0.2254 | 0.0052 | -0.1476 | 43.3462
-3 | 0.2865 | 0.00512 | -0.1479 | 55.957
-2.5 | 0.3474 | 0.00509 | -0.1481 | 68.2515
-2 | 0.408 | 0.00506 | -0.1482 | 80.6324
-1.5 | 0.4691 | 0.00506 | -0.1485 | 92.7075
-1 | 0.5294 | 0.00509 | -0.1486 | 104.0079
-0.5 | 0.5903 | 0.0051 | -0.1488 | 115.7451
0 | 0.6504 | 0.00518 | -0.1489 | 125.5598
0.5 | 0.711 | 0.00521 | -0.1491 | 136.4683
1 | 0.7708 | 0.00528 | -0.1491 | 145.9848
1.5 | 0.8305 | 0.00537 | -0.1491 | 154.6555
2 | 0.8905 | 0.00545 | -0.1492 | 163.3945
2.5 | 0.9494 | 0.00558 | -0.149 | 170.1434
3 | 1.009 | 0.00568 | -0.149 | 177.6408
3.5 | 1.0678 | 0.00582 | -0.1488 | 183.4708
4 | 1.1256 | 0.006 | -0.1484 | 187.6
4.5 | 1.1831 | 0.0062 | -0.1479 | 190.8226
5 | 1.2405 | 0.0064 | -0.1474 | 193.8281
5.5 | 1.2965 | 0.00667 | -0.1466 | 194.3778
6 | 1.3512 | 0.00699 | -0.1455 | 193.3047
6.5 | 1.4048 | 0.00736 | -0.1443 | 190.8696
7 | 1.4563 | 0.00782 | -0.1426 | 186.2276
7.5 | 1.5062 | 0.00833 | -0.1406 | 180.8163
8 | 1.552 | 0.009 | -0.1379 | 172.4444
8.5 | 1.5966 | 0.00967 | -0.1349 | 165.1086
9 | 1.6387 | 0.01036 | -0.1314 | 158.1757
9.5 | 1.6706 | 0.01101 | -0.126 | 151.7348
10 | 1.7049 | 0.01163 | -0.121 | 146.595
10.5 | 1.7396 | 0.0123 | -0.1163 | 141.4309
12 | 1.8263 | 0.01508 | -0.1006 | 121.1074
12.5 | 1.8466 | 0.01613 | -0.0945 | 114.4823
13 | 1.8621 | 0.01793 | -0.0884 | 103.8539
13.5 | 1.8788 | 0.01991 | -0.0832 | 94.3646
14 | 1.8935 | 0.02229 | -0.0784 | 84.9484
14.5 | 1.9082 | 0.02498 | -0.0743 | 76.3891
15 | 1.9167 | 0.02845 | -0.0706 | 67.3708
15.5 | 1.9261 | 0.03225 | -0.0677 | 59.724
16 | 1.9331 | 0.03662 | -0.0655 | 52.7881
16.5 | 1.9336 | 0.04196 | -0.0639 | 46.082
17 | 1.9304 | 0.04812 | -0.063 | 40.1164
17.5 | 1.9231 | 0.05508 | -0.0629 | 34.9147
18 | 1.9149 | 0.0626 | -0.0635 | 30.5895
18.5 | 1.8989 | 0.07147 | -0.0651 | 26.5692
19 | 1.8867 | 0.08021 | -0.0672 | 23.522
19.5 | 1.8708 | 0.0898 | -0.07 | 20.833
20 | 1.8526 | 0.10001 | -0.0735 | 18.5241

## 151. Re 20M Mach 0.50 (1)
BIGFOIL.COM POLAR EXPORT
e559
EPPLER 559 |  |  |  | Cl Max: | 1.886 | at alpha= | 9 | deg
JavaFoil+Calcfoil stall+Eppler ext transition |  |  |  | L/D Max: | 235.514 | at alpha= | 5.5 | deg
Re: | 20000000 |  |  | Cd Min: | 0.00537 | at alpha= | 0 | deg
Mach: | 0.5 |  |  | Cl=0 at alpha= | -5.8429 | deg
|  |  |  | @ Cl=0.1, Cd= | 0.0065882
|  |  |  | @ Cl=0.4, Cd= | 0.0063275
|  |  |  | @ Cl=0.6, Cd= | 0.0064444
alpha (deg) | Cl | Cd | Cm | Cl/Cd
-20 | -0.804 | 0.18045 | -0.094 | -4.456
-19.5 | -0.775 | 0.17172 | -0.093 | -4.511
-19 | -0.746 | 0.1685 | -0.093 | -4.429
-18.5 | -0.717 | 0.16804 | -0.091 | -4.267
-18 | -0.687 | 0.16446 | -0.09 | -4.18
-17.5 | -0.659 | 0.15919 | -0.089 | -4.138
-17 | -0.634 | 0.13689 | -0.094 | -4.635
-16.5 | -0.613 | 0.11086 | -0.102 | -5.527
-16 | -0.582 | 0.10972 | -0.099 | -5.3
-15.5 | -0.55 | 0.10857 | -0.095 | -5.068
-15 | -0.52 | 0.10629 | -0.091 | -4.888
-14.5 | -0.498 | 0.09442 | -0.102 | -5.272
-14 | -0.475 | 0.08084 | -0.109 | -5.873
-13.5 | -0.448 | 0.07342 | -0.112 | -6.101
-13 | -0.418 | 0.06992 | -0.112 | -5.984
-12.5 | -0.381 | 0.08128 | -0.099 | -4.693
-12 | -0.36 | 0.06576 | -0.112 | -5.47
-11.5 | -0.336 | 0.05433 | -0.119 | -6.182
-11 | -0.313 | 0.04196 | -0.127 | -7.456
-10.5 | -0.288 | 0.03255 | -0.133 | -8.845
-10 | -0.39 | 0.02757 | -0.137 | -14.136
-9.5 | -0.391 | 0.02202 | -0.141 | -17.761
-9 | -0.363 | 0.01778 | -0.145 | -20.425
-8.5 | -0.322 | 0.01418 | -0.149 | -22.714
-8 | -0.272 | 0.01185 | -0.152 | -22.935
-7.5 | -0.216 | 0.00992 | -0.156 | -21.78
-7 | -0.155 | 0.00865 | -0.159 | -17.915
-6.5 | -0.09 | 0.00789 | -0.161 | -11.395
-6 | -0.022 | 0.00694 | -0.163 | -3.152
-5.5 | 0.048 | 0.00672 | -0.164 | 7.155
-5 | 0.119 | 0.00654 | -0.164 | 18.155
-4.5 | 0.19 | 0.00642 | -0.165 | 29.533
-4 | 0.26 | 0.00637 | -0.165 | 40.854
-3.5 | 0.331 | 0.00624 | -0.166 | 53.114
-3 | 0.402 | 0.00633 | -0.166 | 63.455
-2.5 | 0.472 | 0.00637 | -0.167 | 74.197
-2 | 0.543 | 0.00642 | -0.167 | 84.467
-1.5 | 0.613 | 0.00645 | -0.168 | 94.955
-1 | 0.683 | 0.00652 | -0.168 | 104.751
-0.5 | 0.753 | 0.00664 | -0.168 | 113.339
0 | 0.822 | 0.00537 | -0.169 | 152.982
0.5 | 0.891 | 0.00543 | -0.169 | 164.199
1 | 0.96 | 0.00551 | -0.169 | 174.27
1.5 | 1.029 | 0.0056 | -0.17 | 183.862
2 | 1.097 | 0.00571 | -0.17 | 192.239
2.5 | 1.165 | 0.00594 | -0.17 | 196.231
3 | 1.233 | 0.00608 | -0.171 | 202.617
3.5 | 1.3 | 0.00633 | -0.171 | 205.425
4 | 1.366 | 0.00661 | -0.171 | 206.735
4.5 | 1.432 | 0.00687 | -0.172 | 208.449
5 | 1.497 | 0.00636 | -0.172 | 235.37
5.5 | 1.561 | 0.00663 | -0.172 | 235.514
6 | 1.623 | 0.00703 | -0.172 | 230.933
6.5 | 1.683 | 0.0128 | -0.172 | 131.527
7 | 1.74 | 0.01385 | -0.173 | 125.688
7.5 | 1.794 | 0.01503 | -0.173 | 119.319
8 | 1.84 | 0.01645 | -0.173 | 111.832
8.5 | 1.875 | 0.01785 | -0.173 | 105.025
9 | 1.886 | 0.01982 | -0.172 | 95.15
9.5 | 1.866 | 0.02251 | -0.17 | 82.902
10 | 1.813 | 0.02592 | -0.168 | 69.939
10.5 | 1.698 | 0.02972 | -0.166 | 57.123
11 | 1.087 | 0.03741 | -0.163 | 29.069
11.5 | 1.104 | 0.04446 | -0.16 | 24.826
12 | 1.132 | 0.04554 | -0.16 | 24.866
12.5 | 1.142 | 0.05699 | -0.155 | 20.033
13 | 1.173 | 0.0569 | -0.156 | 20.612
13.5 | 1.186 | 0.068 | -0.152 | 17.438
14 | 1.179 | 0.09097 | -0.143 | 12.959

## 152. Re 20M Mach 0.50 (2)
BIGFOIL.COM POLAR EXPORT
e559
EPPLER 559 |  |  |  | Cl Max: | 1.8992 | at alpha= | 11.5 | deg
XFOIL ncrit=9 |  |  |  | L/D Max: | 207.385 | at alpha= | 5.5 | deg
Re: | 20000000 |  |  | Cd Min: | 0.11538 | at alpha= | 16.5 | deg
Mach: | 0.5 |  |  | Cl=0 at alpha= | -99 | deg
|  |  |  | @ Cl=0.1, Cd= | 0.00538
|  |  |  | @ Cl=0.4, Cd= | 0.00538
|  |  |  | @ Cl=0.6, Cd= | 0.00538
alpha (deg) | Cl | Cd | Cm | Cl/Cd
0 | 0.7298 | 0.00538 | -0.1623 | 135.6506
0.5 | 0.799 | 0.00547 | -0.162 | 146.0695
1 | 0.8691 | 0.00555 | -0.1618 | 156.5946
1.5 | 0.9381 | 0.00566 | -0.1614 | 165.742
2 | 1.0076 | 0.00576 | -0.1609 | 174.9306
2.5 | 1.0767 | 0.0059 | -0.1603 | 182.4915
3 | 1.1451 | 0.00607 | -0.1594 | 188.6491
3.5 | 1.2146 | 0.0062 | -0.1585 | 195.9032
4 | 1.282 | 0.00642 | -0.1571 | 199.6885
4.5 | 1.3502 | 0.00662 | -0.1557 | 203.9577
5 | 1.4177 | 0.00684 | -0.1539 | 207.2661
5.5 | 1.4828 | 0.00715 | -0.1515 | 207.3846
6 | 1.5452 | 0.00751 | -0.1484 | 205.7523
6.5 | 1.5981 | 0.00791 | -0.1433 | 202.0354
7 | 1.6461 | 0.00854 | -0.1374 | 192.7518
7.5 | 1.6972 | 0.00918 | -0.1319 | 184.8802
8 | 1.7391 | 0.01004 | -0.125 | 173.2171
8.5 | 1.7813 | 0.01096 | -0.1181 | 162.5274
9 | 1.815 | 0.0122 | -0.1102 | 148.7705
9.5 | 1.84 | 0.01382 | -0.1016 | 133.1404
10 | 1.8617 | 0.01581 | -0.0934 | 117.7546
10.5 | 1.8772 | 0.01844 | -0.0856 | 101.8004
11 | 1.8914 | 0.02168 | -0.0788 | 87.2417
11.5 | 1.8992 | 0.02589 | -0.0731 | 73.3565
12.5 | 1.8823 | 0.03843 | -0.0655 | 48.98
13 | 1.8613 | 0.04593 | -0.0629 | 40.5247
13.5 | 1.8486 | 0.05406 | -0.0622 | 34.1953
14 | 1.836 | 0.06263 | -0.0624 | 29.315
14.5 | 1.8181 | 0.07222 | -0.0637 | 25.1745
15 | 1.8002 | 0.08231 | -0.066 | 21.871
15.5 | 1.7843 | 0.09263 | -0.0688 | 19.2627
16 | 1.764 | 0.10385 | -0.0728 | 16.986
16.5 | 1.7445 | 0.11538 | -0.0775 | 15.1196