## index
index | Re | Mach | Datasource
1 | 50000 | 0 | JavaFoil+Calcfoil stall+Eppler ext transition
2 | 50000 | 0 | XFOIL ncrit=9
3 | 50000 | 0.1 | JavaFoil+Calcfoil stall+Eppler ext transition
4 | 50000 | 0.1 | XFOIL ncrit=9
5 | 50000 | 0.25 | JavaFoil+Calcfoil stall+Eppler ext transition
6 | 50000 | 0.25 | XFOIL ncrit=9
7 | 50000 | 0.5 | JavaFoil+Calcfoil stall+Eppler ext transition
8 | 50000 | 0.5 | XFOIL ncrit=9
9 | 100000 | 0 | JavaFoil+Calcfoil stall+Eppler ext transition
10 | 100000 | 0 | XFOIL ncrit=9
11 | 100000 | 0.1 | JavaFoil+Calcfoil stall+Eppler ext transition
12 | 100000 | 0.1 | XFOIL ncrit=9
13 | 100000 | 0.25 | JavaFoil+Calcfoil stall+Eppler ext transition
14 | 100000 | 0.25 | XFOIL ncrit=9
15 | 100000 | 0.5 | JavaFoil+Calcfoil stall+Eppler ext transition
16 | 100000 | 0.5 | XFOIL ncrit=9
17 | 250000 | 0 | JavaFoil+Calcfoil stall+Eppler ext transition
18 | 250000 | 0 | XFOIL ncrit=9
19 | 250000 | 0.1 | JavaFoil+Calcfoil stall+Eppler ext transition
20 | 250000 | 0.1 | XFOIL ncrit=9
21 | 250000 | 0.25 | JavaFoil+Calcfoil stall+Eppler ext transition
22 | 250000 | 0.25 | XFOIL ncrit=9
23 | 250000 | 0.5 | JavaFoil+Calcfoil stall+Eppler ext transition
24 | 250000 | 0.5 | XFOIL ncrit=9
25 | 500000 | 0 | JavaFoil+Calcfoil stall+Eppler ext transition
26 | 500000 | 0 | XFOIL ncrit=9
27 | 500000 | 0.1 | JavaFoil+Calcfoil stall+Eppler ext transition
28 | 500000 | 0.1 | XFOIL ncrit=9
29 | 500000 | 0.25 | JavaFoil+Calcfoil stall+Eppler ext transition
30 | 500000 | 0.25 | XFOIL ncrit=9
31 | 500000 | 0.5 | JavaFoil+Calcfoil stall+Eppler ext transition
32 | 500000 | 0.5 | XFOIL ncrit=9
33 | 750000 | 0 | JavaFoil+Calcfoil stall+Eppler ext transition
34 | 750000 | 0 | XFOIL ncrit=9
35 | 750000 | 0.1 | JavaFoil+Calcfoil stall+Eppler ext transition
36 | 750000 | 0.1 | XFOIL ncrit=9
37 | 750000 | 0.25 | JavaFoil+Calcfoil stall+Eppler ext transition
38 | 750000 | 0.25 | XFOIL ncrit=9
39 | 750000 | 0.5 | JavaFoil+Calcfoil stall+Eppler ext transition
40 | 750000 | 0.5 | XFOIL ncrit=9
41 | 1000000 | 0 | JavaFoil+Calcfoil stall+Eppler ext transition
42 | 1000000 | 0 | XFOIL ncrit=9
43 | 1000000 | 0.1 | JavaFoil+Calcfoil stall+Eppler ext transition
44 | 1000000 | 0.1 | XFOIL ncrit=9
45 | 1000000 | 0.25 | JavaFoil+Calcfoil stall+Eppler ext transition
46 | 1000000 | 0.25 | XFOIL ncrit=9
47 | 1000000 | 0.5 | JavaFoil+Calcfoil stall+Eppler ext transition
48 | 1000000 | 0.5 | XFOIL ncrit=9
49 | 2000000 | 0 | JavaFoil+Calcfoil stall+Eppler ext transition
50 | 2000000 | 0 | XFOIL ncrit=9
51 | 2000000 | 0.1 | JavaFoil+Calcfoil stall+Eppler ext transition
52 | 2000000 | 0.1 | XFOIL ncrit=9
53 | 2000000 | 0.25 | JavaFoil+Calcfoil stall+Eppler ext transition
54 | 2000000 | 0.25 | XFOIL ncrit=9
55 | 2000000 | 0.5 | JavaFoil+Calcfoil stall+Eppler ext transition
56 | 2000000 | 0.5 | XFOIL ncrit=9
57 | 3000000 | 0 | JavaFoil+Calcfoil stall+Eppler ext transition
58 | 3000000 | 0 | XFOIL ncrit=9
59 | 3000000 | 0.1 | JavaFoil+Calcfoil stall+Eppler ext transition
60 | 3000000 | 0.1 | XFOIL ncrit=9
61 | 3000000 | 0.25 | JavaFoil+Calcfoil stall+Eppler ext transition
62 | 3000000 | 0.25 | XFOIL ncrit=9
63 | 3000000 | 0.5 | JavaFoil+Calcfoil stall+Eppler ext transition
64 | 3000000 | 0.5 | XFOIL ncrit=9
65 | 4000000 | 0 | JavaFoil+Calcfoil stall+Eppler ext transition
66 | 4000000 | 0 | XFOIL ncrit=9
67 | 4000000 | 0.1 | JavaFoil+Calcfoil stall+Eppler ext transition
68 | 4000000 | 0.1 | XFOIL ncrit=9
69 | 4000000 | 0.25 | JavaFoil+Calcfoil stall+Eppler ext transition
70 | 4000000 | 0.25 | XFOIL ncrit=9
71 | 4000000 | 0.5 | JavaFoil+Calcfoil stall+Eppler ext transition
72 | 4000000 | 0.5 | XFOIL ncrit=9
73 | 5000000 | 0 | JavaFoil+Calcfoil stall+Eppler ext transition
74 | 5000000 | 0 | XFOIL ncrit=9
75 | 5000000 | 0.1 | JavaFoil+Calcfoil stall+Eppler ext transition
76 | 5000000 | 0.1 | XFOIL ncrit=9
77 | 5000000 | 0.25 | JavaFoil+Calcfoil stall+Eppler ext transition
78 | 5000000 | 0.25 | XFOIL ncrit=9
79 | 5000000 | 0.5 | JavaFoil+Calcfoil stall+Eppler ext transition
80 | 5000000 | 0.5 | XFOIL ncrit=9
81 | 6000000 | 0 | JavaFoil+Calcfoil stall+Eppler ext transition
82 | 6000000 | 0 | XFOIL ncrit=9
83 | 6000000 | 0.1 | JavaFoil+Calcfoil stall+Eppler ext transition
84 | 6000000 | 0.1 | XFOIL ncrit=9
85 | 6000000 | 0.25 | JavaFoil+Calcfoil stall+Eppler ext transition
86 | 6000000 | 0.25 | XFOIL ncrit=9
87 | 6000000 | 0.5 | JavaFoil+Calcfoil stall+Eppler ext transition
88 | 6000000 | 0.5 | XFOIL ncrit=9
89 | 7000000 | 0 | JavaFoil+Calcfoil stall+Eppler ext transition
90 | 7000000 | 0 | XFOIL ncrit=9
91 | 7000000 | 0.1 | JavaFoil+Calcfoil stall+Eppler ext transition
92 | 7000000 | 0.1 | XFOIL ncrit=9
93 | 7000000 | 0.25 | JavaFoil+Calcfoil stall+Eppler ext transition
94 | 7000000 | 0.25 | XFOIL ncrit=9
95 | 7000000 | 0.5 | JavaFoil+Calcfoil stall+Eppler ext transition
96 | 7000000 | 0.5 | XFOIL ncrit=9
97 | 8000000 | 0 | JavaFoil+Calcfoil stall+Eppler ext transition
98 | 8000000 | 0 | XFOIL ncrit=9
99 | 8000000 | 0.1 | JavaFoil+Calcfoil stall+Eppler ext transition
100 | 8000000 | 0.1 | XFOIL ncrit=9
101 | 8000000 | 0.25 | JavaFoil+Calcfoil stall+Eppler ext transition
102 | 8000000 | 0.25 | XFOIL ncrit=9
103 | 8000000 | 0.5 | JavaFoil+Calcfoil stall+Eppler ext transition
104 | 8000000 | 0.5 | XFOIL ncrit=9
105 | 10000000 | 0 | JavaFoil+Calcfoil stall+Eppler ext transition
106 | 10000000 | 0 | XFOIL ncrit=9
107 | 10000000 | 0.1 | JavaFoil+Calcfoil stall+Eppler ext transition
108 | 10000000 | 0.1 | XFOIL ncrit=9
109 | 10000000 | 0.25 | JavaFoil+Calcfoil stall+Eppler ext transition
110 | 10000000 | 0.25 | XFOIL ncrit=9
111 | 10000000 | 0.5 | JavaFoil+Calcfoil stall+Eppler ext transition
112 | 10000000 | 0.5 | XFOIL ncrit=9
113 | 12000000 | 0 | JavaFoil+Calcfoil stall+Eppler ext transition
114 | 12000000 | 0 | XFOIL ncrit=9
115 | 12000000 | 0.1 | JavaFoil+Calcfoil stall+Eppler ext transition
116 | 12000000 | 0.1 | XFOIL ncrit=9
117 | 12000000 | 0.25 | JavaFoil+Calcfoil stall+Eppler ext transition
118 | 12000000 | 0.25 | XFOIL ncrit=9
119 | 12000000 | 0.5 | JavaFoil+Calcfoil stall+Eppler ext transition
120 | 12000000 | 0.5 | XFOIL ncrit=9
121 | 14000000 | 0 | JavaFoil+Calcfoil stall+Eppler ext transition
122 | 14000000 | 0 | XFOIL ncrit=9
123 | 14000000 | 0.1 | JavaFoil+Calcfoil stall+Eppler ext transition
124 | 14000000 | 0.1 | XFOIL ncrit=9
125 | 14000000 | 0.25 | JavaFoil+Calcfoil stall+Eppler ext transition
126 | 14000000 | 0.25 | XFOIL ncrit=9
127 | 14000000 | 0.5 | JavaFoil+Calcfoil stall+Eppler ext transition
128 | 14000000 | 0.5 | XFOIL ncrit=9
129 | 16000000 | 0 | JavaFoil+Calcfoil stall+Eppler ext transition
130 | 16000000 | 0 | XFOIL ncrit=9
131 | 16000000 | 0.1 | JavaFoil+Calcfoil stall+Eppler ext transition
132 | 16000000 | 0.1 | XFOIL ncrit=9
133 | 16000000 | 0.25 | JavaFoil+Calcfoil stall+Eppler ext transition
134 | 16000000 | 0.25 | XFOIL ncrit=9
135 | 16000000 | 0.5 | JavaFoil+Calcfoil stall+Eppler ext transition
136 | 16000000 | 0.5 | XFOIL ncrit=9
137 | 18000000 | 0 | JavaFoil+Calcfoil stall+Eppler ext transition
138 | 18000000 | 0 | XFOIL ncrit=9
139 | 18000000 | 0.1 | JavaFoil+Calcfoil stall+Eppler ext transition
140 | 18000000 | 0.1 | XFOIL ncrit=9
141 | 18000000 | 0.25 | JavaFoil+Calcfoil stall+Eppler ext transition
142 | 18000000 | 0.25 | XFOIL ncrit=9
143 | 18000000 | 0.5 | JavaFoil+Calcfoil stall+Eppler ext transition
144 | 18000000 | 0.5 | XFOIL ncrit=9
145 | 20000000 | 0 | JavaFoil+Calcfoil stall+Eppler ext transition
146 | 20000000 | 0 | XFOIL ncrit=9
147 | 20000000 | 0.1 | JavaFoil+Calcfoil stall+Eppler ext transition
148 | 20000000 | 0.1 | XFOIL ncrit=9
149 | 20000000 | 0.25 | JavaFoil+Calcfoil stall+Eppler ext transition
150 | 20000000 | 0.25 | XFOIL ncrit=9
151 | 20000000 | 0.5 | JavaFoil+Calcfoil stall+Eppler ext transition
152 | 20000000 | 0.5 | XFOIL ncrit=9

## 1. Re 50k Mach 0.00 (1)
BIGFOIL.COM POLAR EXPORT
NACA63-416 a=0.6
NACA63-416 a=0.6 |  |  |  | Cl Max: | 1.329 | at alpha= | 9.5 | deg
JavaFoil+Calcfoil stall+Eppler ext transition |  |  |  | L/D Max: | 35.72 | at alpha= | 7.5 | deg
Re: | 50000 |  |  | Cd Min: | 0.01855 | at alpha= | -0.5 | deg
Mach: | 0 |  |  | Cl=0 at alpha= | -2.7759 | deg
|  |  |  | @ Cl=0.1, Cd= | 0.019372
|  |  |  | @ Cl=0.4, Cd= | 0.020847
|  |  |  | @ Cl=0.6, Cd= | 0.022353
alpha (deg) | Cl | Cd | Cm | Cl/Cd
-20 | -0.795 | 0.2962 | -0.015 | -2.683
-19.5 | -0.811 | 0.28005 | -0.015 | -2.894
-19 | -0.825 | 0.26659 | -0.016 | -3.096
-18.5 | -0.838 | 0.25012 | -0.016 | -3.352
-18 | -0.85 | 0.23104 | -0.016 | -3.678
-17.5 | -0.859 | 0.21812 | -0.016 | -3.939
-17 | -0.867 | 0.2042 | -0.016 | -4.244
-16.5 | -0.871 | 0.19365 | -0.016 | -4.5
-16 | -0.874 | 0.18323 | -0.017 | -4.77
-15.5 | -0.873 | 0.17222 | -0.017 | -5.072
-15 | -0.87 | 0.15924 | -0.017 | -5.463
-14.5 | -0.863 | 0.1501 | -0.017 | -5.753
-14 | -0.854 | 0.1406 | -0.018 | -6.073
-13.5 | -0.841 | 0.13163 | -0.018 | -6.387
-13 | -0.824 | 0.12205 | -0.018 | -6.753
-12.5 | -0.804 | 0.11463 | -0.019 | -7.018
-12 | -0.782 | 0.10821 | -0.019 | -7.224
-11.5 | -0.755 | 0.09956 | -0.019 | -7.586
-11 | -0.726 | 0.09403 | -0.02 | -7.724
-10.5 | -0.692 | 0.08758 | -0.02 | -7.9
-10 | -0.655 | 0.08261 | -0.02 | -7.933
-9.5 | -0.617 | 0.0763 | -0.02 | -8.085
-9 | -0.577 | 0.07202 | -0.021 | -8.014
-8.5 | -0.536 | 0.06695 | -0.021 | -8.003
-8 | -0.493 | 0.06286 | -0.022 | -7.847
-7.5 | -0.449 | 0.05939 | -0.022 | -7.569
-7 | -0.405 | 0.05567 | -0.023 | -7.269
-6.5 | -0.359 | 0.05266 | -0.023 | -6.816
-6 | -0.313 | 0.04957 | -0.024 | -6.305
-5.5 | -0.266 | 0.04688 | -0.025 | -5.664
-5 | -0.265 | 0.02078 | -0.05 | -12.741
-4.5 | -0.21 | 0.01996 | -0.051 | -10.498
-4 | -0.139 | 0.02243 | -0.047 | -6.176
-3.5 | -0.083 | 0.02145 | -0.048 | -3.854
-3 | -0.026 | 0.0206 | -0.05 | -1.248
-2.5 | 0.032 | 0.01999 | -0.051 | 1.62
-2 | 0.092 | 0.01943 | -0.052 | 4.722
-1.5 | 0.153 | 0.01899 | -0.053 | 8.053
-1 | 0.216 | 0.01869 | -0.054 | 11.56
-0.5 | 0.28 | 0.01855 | -0.055 | 15.067
0 | 0.323 | 0.02048 | -0.056 | 15.75
0.5 | 0.38 | 0.02075 | -0.056 | 18.323
1 | 0.438 | 0.02103 | -0.057 | 20.812
1.5 | 0.495 | 0.02141 | -0.057 | 23.12
2 | 0.552 | 0.02189 | -0.058 | 25.226
2.5 | 0.607 | 0.02242 | -0.058 | 27.055
3 | 0.663 | 0.02297 | -0.059 | 28.86
3.5 | 0.719 | 0.02363 | -0.059 | 30.407
4 | 0.774 | 0.02438 | -0.06 | 31.758
4.5 | 0.829 | 0.02522 | -0.06 | 32.877
5 | 0.883 | 0.02607 | -0.061 | 33.876
5.5 | 0.936 | 0.02708 | -0.061 | 34.572
6 | 0.988 | 0.02816 | -0.061 | 35.078
6.5 | 1.039 | 0.02932 | -0.062 | 35.443
7 | 1.089 | 0.03051 | -0.062 | 35.691
7.5 | 1.138 | 0.03185 | -0.063 | 35.72
8 | 1.206 | 0.03426 | -0.065 | 35.204
8.5 | 1.25 | 0.03601 | -0.065 | 34.707
9 | 1.291 | 0.03786 | -0.065 | 34.099
9.5 | 1.329 | 0.03985 | -0.066 | 33.361
10 | 1.174 | 0.07475 | -0.035 | 15.712
10.5 | 1.202 | 0.08058 | -0.033 | 14.913
11 | 1.226 | 0.08632 | -0.032 | 14.208
11.5 | 1.248 | 0.09283 | -0.031 | 13.445
12 | 1.266 | 0.09843 | -0.03 | 12.866
12.5 | 1.281 | 0.10478 | -0.03 | 12.23
13 | 1.293 | 0.11245 | -0.029 | 11.494
13.5 | 1.299 | 0.12196 | -0.029 | 10.652
14 | 1.299 | 0.12997 | -0.028 | 9.992
14.5 | 1.294 | 0.13901 | -0.028 | 9.312

## 2. Re 50k Mach 0.00 (2)
BIGFOIL.COM POLAR EXPORT
NACA63-416 a=0.6
NACA63-416 a=0.6 |  |  |  | Cl Max: | 1.2611 | at alpha= | 14 | deg
XFOIL ncrit=9 |  |  |  | L/D Max: | 21.9404 | at alpha= | 12 | deg
Re: | 50000 |  |  | Cd Min: | 0.2419 | at alpha= | 19 | deg
Mach: | 0 |  |  | Cl=0 at alpha= | 2.7176 | deg
|  |  |  | @ Cl=0.1, Cd= | 0.053644
|  |  |  | @ Cl=0.4, Cd= | 0.07998
|  |  |  | @ Cl=0.6, Cd= | 0.093992
alpha (deg) | Cl | Cd | Cm | Cl/Cd
-12.5 | -0.3279 | 0.1368 | -0.0297 | -2.3969
-12 | -0.3168 | 0.13094 | -0.032 | -2.4194
-11.5 | -0.2981 | 0.1246 | -0.0336 | -2.3925
-11 | -0.2875 | 0.11902 | -0.0348 | -2.4156
-10.5 | -0.2983 | 0.11551 | -0.0339 | -2.5825
-10 | -0.3118 | 0.11315 | -0.0286 | -2.7556
-9 | -0.5831 | 0.08241 | -0.0422 | -7.0756
-8.5 | -0.705 | 0.07063 | -0.0404 | -9.9816
-8 | -0.7292 | 0.06291 | -0.0376 | -11.5912
-7.5 | -0.7384 | 0.0553 | -0.0356 | -13.3526
-7 | -0.726 | 0.04885 | -0.034 | -14.8618
-6.5 | -0.7 | 0.04368 | -0.0326 | -16.0256
-6 | -0.6666 | 0.04004 | -0.0311 | -16.6484
-5.5 | -0.6291 | 0.03696 | -0.0295 | -17.0211
-5 | -0.5919 | 0.03472 | -0.0277 | -17.0478
-4.5 | -0.5547 | 0.0326 | -0.0256 | -17.0153
-4 | -0.5185 | 0.0303 | -0.0231 | -17.1122
-3.5 | -0.4925 | 0.03348 | -0.014 | -14.7103
-3 | -0.4746 | 0.03521 | -0.0047 | -13.4791
-2 | -0.4625 | 0.03545 | 0.015 | -13.0465
-1.5 | -0.4476 | 0.03558 | 0.0231 | -12.5801
-1 | -0.4236 | 0.03566 | 0.0284 | -11.8789
-0.5 | -0.3631 | 0.03663 | 0.0247 | -9.9126
1 | -0.1791 | 0.03879 | -0.0005 | -4.6172
1.5 | -0.1419 | 0.03957 | -0.0044 | -3.5861
2 | -0.0968 | 0.04142 | -0.0087 | -2.337
2.5 | -0.0316 | 0.04515 | -0.0163 | -0.69989
3 | 0.041 | 0.04973 | -0.0246 | 0.82445
3.5 | 0.1022 | 0.05379 | -0.0304 | 1.9
4 | 0.1678 | 0.05882 | -0.0365 | 2.8528
4.5 | 0.2099 | 0.06162 | -0.0384 | 3.4064
5 | 0.2541 | 0.06544 | -0.0408 | 3.8829
6 | 0.3365 | 0.07317 | -0.0446 | 4.5989
6.5 | 0.3852 | 0.07794 | -0.0475 | 4.9423
7 | 0.4111 | 0.08151 | -0.0476 | 5.0436
7.5 | 0.4667 | 0.08762 | -0.0513 | 5.3264
8 | 0.4876 | 0.09095 | -0.0509 | 5.3612
8.5 | 0.5147 | 0.09544 | -0.0515 | 5.3929
9 | 0.6472 | 0.09319 | -0.0505 | 6.945
9.5 | 0.6661 | 0.09616 | -0.049 | 6.927
10 | 0.727 | 0.09704 | -0.0476 | 7.4918
10.5 | 0.7657 | 0.09871 | -0.0459 | 7.7571
11 | 0.8145 | 0.09873 | -0.0431 | 8.2498
11.5 | 0.9082 | 0.09006 | -0.0363 | 10.0844
12 | 1.1624 | 0.05298 | -0.0175 | 21.9404
12.5 | 1.1863 | 0.05749 | -0.0146 | 20.6349
13 | 1.2253 | 0.0624 | -0.013 | 19.6362
13.5 | 1.2409 | 0.06892 | -0.0116 | 18.0049
14 | 1.2611 | 0.07596 | -0.0107 | 16.6022
14.5 | 1.2097 | 0.08664 | -0.0106 | 13.9624
15 | 1.1457 | 0.10072 | -0.014 | 11.3751
16.5 | 0.8302 | 0.20596 | -0.0776 | 4.0309
17 | 0.8395 | 0.21185 | -0.0811 | 3.9627
17.5 | 0.8475 | 0.21775 | -0.0851 | 3.8921
18 | 0.8597 | 0.22458 | -0.089 | 3.828
18.5 | 0.8822 | 0.23284 | -0.0915 | 3.7889
19 | 0.9085 | 0.2419 | -0.0934 | 3.7557

## 3. Re 50k Mach 0.10 (1)
BIGFOIL.COM POLAR EXPORT
NACA63-416 a=0.6
NACA63-416 a=0.6 |  |  |  | Cl Max: | 1.333 | at alpha= | 9.5 | deg
JavaFoil+Calcfoil stall+Eppler ext transition |  |  |  | L/D Max: | 35.63 | at alpha= | 7 | deg
Re: | 50000 |  |  | Cd Min: | 0.01855 | at alpha= | -1 | deg
Mach: | 0.1 |  |  | Cl=0 at alpha= | -2.7797 | deg
|  |  |  | @ Cl=0.1, Cd= | 0.019472
|  |  |  | @ Cl=0.4, Cd= | 0.02091
|  |  |  | @ Cl=0.6, Cd= | 0.02242
alpha (deg) | Cl | Cd | Cm | Cl/Cd
-20 | -0.748 | 0.31399 | -0.015 | -2.383
-19.5 | -0.768 | 0.29504 | -0.015 | -2.602
-19 | -0.786 | 0.27472 | -0.015 | -2.86
-18.5 | -0.803 | 0.25248 | -0.016 | -3.179
-18 | -0.817 | 0.23927 | -0.016 | -3.417
-17.5 | -0.831 | 0.22855 | -0.016 | -3.634
-17 | -0.841 | 0.2113 | -0.016 | -3.981
-16.5 | -0.85 | 0.19917 | -0.016 | -4.265
-16 | -0.855 | 0.18867 | -0.017 | -4.532
-15.5 | -0.858 | 0.17589 | -0.017 | -4.876
-15 | -0.857 | 0.16659 | -0.017 | -5.144
-14.5 | -0.853 | 0.15272 | -0.017 | -5.585
-14 | -0.846 | 0.14258 | -0.018 | -5.93
-13.5 | -0.835 | 0.13368 | -0.018 | -6.243
-13 | -0.82 | 0.12575 | -0.019 | -6.52
-12.5 | -0.802 | 0.11698 | -0.019 | -6.854
-12 | -0.78 | 0.10738 | -0.019 | -7.264
-11.5 | -0.755 | 0.10159 | -0.019 | -7.43
-11 | -0.727 | 0.09399 | -0.019 | -7.73
-10.5 | -0.693 | 0.08906 | -0.02 | -7.779
-10 | -0.657 | 0.0824 | -0.02 | -7.968
-9.5 | -0.618 | 0.07736 | -0.021 | -7.995
-9 | -0.579 | 0.07195 | -0.021 | -8.043
-8.5 | -0.538 | 0.06757 | -0.021 | -7.957
-8 | -0.495 | 0.06338 | -0.022 | -7.811
-7.5 | -0.451 | 0.05929 | -0.022 | -7.61
-7 | -0.406 | 0.056 | -0.023 | -7.257
-6.5 | -0.36 | 0.05262 | -0.023 | -6.85
-6 | -0.314 | 0.04972 | -0.024 | -6.313
-5.5 | -0.267 | 0.04693 | -0.026 | -5.687
-5 | -0.266 | 0.02089 | -0.05 | -12.714
-4.5 | -0.209 | 0.02006 | -0.051 | -10.394
-4 | -0.139 | 0.02253 | -0.048 | -6.178
-3.5 | -0.083 | 0.02161 | -0.049 | -3.84
-3 | -0.026 | 0.02081 | -0.05 | -1.238
-2.5 | 0.033 | 0.0201 | -0.051 | 1.617
-2 | 0.092 | 0.01953 | -0.052 | 4.715
-1.5 | 0.153 | 0.01909 | -0.053 | 8.038
-1 | 0.216 | 0.01855 | -0.054 | 11.67
-0.5 | 0.281 | 0.0186 | -0.056 | 15.104
0 | 0.324 | 0.02061 | -0.056 | 15.731
0.5 | 0.382 | 0.02082 | -0.057 | 18.353
1 | 0.44 | 0.02111 | -0.057 | 20.839
1.5 | 0.497 | 0.02149 | -0.058 | 23.145
2 | 0.555 | 0.02197 | -0.058 | 25.248
2.5 | 0.609 | 0.02251 | -0.059 | 27.079
3 | 0.666 | 0.02306 | -0.059 | 28.875
3.5 | 0.722 | 0.02376 | -0.06 | 30.393
4 | 0.778 | 0.02449 | -0.06 | 31.754
4.5 | 0.833 | 0.02531 | -0.06 | 32.907
5 | 0.887 | 0.02624 | -0.061 | 33.803
5.5 | 0.94 | 0.02726 | -0.061 | 34.497
6 | 0.992 | 0.02832 | -0.062 | 35.045
6.5 | 1.044 | 0.02955 | -0.062 | 35.322
7 | 1.093 | 0.03069 | -0.062 | 35.63
7.5 | 1.142 | 0.0321 | -0.063 | 35.582
8 | 1.211 | 0.03456 | -0.065 | 35.023
8.5 | 1.254 | 0.03637 | -0.065 | 34.485
9 | 1.295 | 0.03828 | -0.066 | 33.838
9.5 | 1.333 | 0.04035 | -0.066 | 33.037
10 | 1.176 | 0.07536 | -0.033 | 15.602
10.5 | 1.204 | 0.0806 | -0.032 | 14.938
11 | 1.228 | 0.08686 | -0.031 | 14.136
11.5 | 1.249 | 0.09319 | -0.031 | 13.399
12 | 1.266 | 0.10054 | -0.03 | 12.592
12.5 | 1.279 | 0.10754 | -0.03 | 11.895
13 | 1.288 | 0.11544 | -0.03 | 11.161
13.5 | 1.293 | 0.12382 | -0.029 | 10.439
14 | 1.29 | 0.13404 | -0.029 | 9.622
14.5 | 1.282 | 0.14112 | -0.028 | 9.084

## 4. Re 50k Mach 0.10 (2)
BIGFOIL.COM POLAR EXPORT
NACA63-416 a=0.6
NACA63-416 a=0.6 |  |  |  | Cl Max: | 1.2293 | at alpha= | 13.5 | deg
XFOIL ncrit=9 |  |  |  | L/D Max: | 21.16 | at alpha= | 12 | deg
Re: | 50000 |  |  | Cd Min: | 0.23387 | at alpha= | 18.5 | deg
Mach: | 0.1 |  |  | Cl=0 at alpha= | 2.7167 | deg
|  |  |  | @ Cl=0.1, Cd= | 0.053865
|  |  |  | @ Cl=0.4, Cd= | 0.080176
|  |  |  | @ Cl=0.6, Cd= | 0.094789
alpha (deg) | Cl | Cd | Cm | Cl/Cd
-12.5 | -0.3248 | 0.13706 | -0.0301 | -2.3698
-12 | -0.3132 | 0.13115 | -0.0324 | -2.3881
-11.5 | -0.2952 | 0.12491 | -0.034 | -2.3633
-11 | -0.2855 | 0.11942 | -0.0351 | -2.3907
-10.5 | -0.2992 | 0.11629 | -0.0338 | -2.5729
-10 | -0.3096 | 0.11363 | -0.0285 | -2.7246
-9.5 | -0.5043 | 0.09454 | -0.042 | -5.3343
-9 | -0.5084 | 0.08885 | -0.0379 | -5.722
-8.5 | -0.6986 | 0.07204 | -0.0407 | -9.6974
-8 | -0.7241 | 0.06446 | -0.0379 | -11.2333
-7.5 | -0.7371 | 0.05674 | -0.0358 | -12.9908
-7 | -0.7285 | 0.05001 | -0.0342 | -14.5671
-6.5 | -0.7043 | 0.04456 | -0.0328 | -15.8057
-6 | -0.6717 | 0.0407 | -0.0313 | -16.5037
-5.5 | -0.6343 | 0.03752 | -0.0298 | -16.9057
-5 | -0.597 | 0.03516 | -0.028 | -16.9795
-4.5 | -0.5596 | 0.03306 | -0.0259 | -16.9268
-4 | -0.5162 | 0.0306 | -0.0249 | -16.8693
-3.5 | -0.4908 | 0.03355 | -0.0159 | -14.6289
-3 | -0.4728 | 0.03548 | -0.006 | -13.3258
-2.5 | -0.4626 | 0.03617 | 0.0037 | -12.7896
-2 | -0.4648 | 0.03564 | 0.0148 | -13.0415
-1.5 | -0.4494 | 0.03579 | 0.0227 | -12.5566
-1 | -0.4269 | 0.03583 | 0.0283 | -11.9146
-0.5 | -0.3712 | 0.03666 | 0.0258 | -10.1255
0 | -0.2609 | 0.03927 | 0.0102 | -6.6437
0.5 | -0.1723 | 0.04109 | -0.0036 | -4.1932
1 | -0.1802 | 0.03908 | -0.0002 | -4.6111
1.5 | -0.1448 | 0.03972 | -0.0039 | -3.6455
2 | -0.0995 | 0.04154 | -0.0083 | -2.3953
2.5 | -0.0316 | 0.04544 | -0.0164 | -0.69542
3 | 0.0413 | 0.05002 | -0.0248 | 0.82567
3.5 | 0.1019 | 0.05399 | -0.0304 | 1.8874
4 | 0.1633 | 0.05866 | -0.0358 | 2.7838
5 | 0.2519 | 0.06547 | -0.0405 | 3.8476
5.5 | 0.3056 | 0.07018 | -0.0442 | 4.3545
6 | 0.3356 | 0.07333 | -0.0445 | 4.5766
6.5 | 0.3898 | 0.07874 | -0.0481 | 4.9505
7 | 0.4116 | 0.08181 | -0.0477 | 5.0312
7.5 | 0.459 | 0.08742 | -0.0505 | 5.2505
8 | 0.4955 | 0.0919 | -0.0517 | 5.3917
9 | 0.6109 | 0.09509 | -0.05 | 6.4244
9.5 | 0.6749 | 0.0961 | -0.0489 | 7.0229
10 | 0.7171 | 0.09822 | -0.0476 | 7.301
10.5 | 0.7933 | 0.09652 | -0.0449 | 8.219
12 | 1.1547 | 0.05457 | -0.0167 | 21.16
12.5 | 1.1812 | 0.05895 | -0.0139 | 20.0373
13 | 1.2176 | 0.06405 | -0.0122 | 19.0101
13.5 | 1.2293 | 0.07087 | -0.0109 | 17.3458
14 | 1.1981 | 0.08055 | -0.0105 | 14.874
14.5 | 1.1641 | 0.0915 | -0.0119 | 12.7224
15 | 1.1316 | 0.10388 | -0.0148 | 10.8933
16 | 0.8071 | 0.19784 | -0.076 | 4.0796
16.5 | 0.831 | 0.20667 | -0.0782 | 4.0209
17 | 0.8414 | 0.21271 | -0.0817 | 3.9556
17.5 | 0.8494 | 0.21857 | -0.0857 | 3.8862
18 | 0.8619 | 0.22546 | -0.0896 | 3.8229
18.5 | 0.885 | 0.23387 | -0.0921 | 3.7842

## 5. Re 50k Mach 0.25 (1)
BIGFOIL.COM POLAR EXPORT
NACA63-416 a=0.6
NACA63-416 a=0.6 |  |  |  | Cl Max: | 1.316 | at alpha= | 9 | deg
JavaFoil+Calcfoil stall+Eppler ext transition |  |  |  | L/D Max: | 34.786 | at alpha= | 6.5 | deg
Re: | 50000 |  |  | Cd Min: | 0.01898 | at alpha= | -0.5 | deg
Mach: | 0.25 |  |  | Cl=0 at alpha= | -2.7797 | deg
|  |  |  | @ Cl=0.1, Cd= | 0.02016
|  |  |  | @ Cl=0.4, Cd= | 0.021315
|  |  |  | @ Cl=0.6, Cd= | 0.022797
alpha (deg) | Cl | Cd | Cm | Cl/Cd
-18.5 | -0.471 | 0.40213 | -0.012 | -1.171
-18 | -0.522 | 0.35778 | -0.012 | -1.46
-17.5 | -0.57 | 0.32608 | -0.014 | -1.748
-17 | -0.614 | 0.29326 | -0.016 | -2.094
-16.5 | -0.653 | 0.25632 | -0.016 | -2.548
-16 | -0.688 | 0.23572 | -0.017 | -2.919
-15.5 | -0.717 | 0.21786 | -0.017 | -3.293
-15 | -0.741 | 0.20014 | -0.017 | -3.705
-14.5 | -0.76 | 0.17873 | -0.017 | -4.251
-14 | -0.772 | 0.16163 | -0.018 | -4.779
-13.5 | -0.779 | 0.15156 | -0.018 | -5.138
-13 | -0.779 | 0.13948 | -0.019 | -5.587
-12.5 | -0.774 | 0.12733 | -0.019 | -6.076
-12 | -0.762 | 0.11799 | -0.019 | -6.462
-11.5 | -0.746 | 0.10983 | -0.019 | -6.79
-11 | -0.724 | 0.10128 | -0.02 | -7.148
-10.5 | -0.694 | 0.0925 | -0.02 | -7.505
-10 | -0.661 | 0.08647 | -0.02 | -7.643
-9.5 | -0.625 | 0.08102 | -0.021 | -7.717
-9 | -0.587 | 0.07486 | -0.021 | -7.84
-8.5 | -0.547 | 0.0696 | -0.022 | -7.855
-8 | -0.505 | 0.06519 | -0.022 | -7.74
-7.5 | -0.461 | 0.0605 | -0.023 | -7.614
-7 | -0.415 | 0.05706 | -0.023 | -7.281
-6.5 | -0.369 | 0.05362 | -0.024 | -6.882
-6 | -0.322 | 0.05056 | -0.024 | -6.359
-5.5 | -0.273 | 0.04766 | -0.026 | -5.737
-5 | -0.271 | 0.02152 | -0.051 | -12.575
-4.5 | -0.213 | 0.02084 | -0.052 | -10.199
-4 | -0.154 | 0.02013 | -0.053 | -7.643
-3.5 | -0.084 | 0.02271 | -0.049 | -3.718
-3 | -0.026 | 0.02167 | -0.05 | -1.213
-2.5 | 0.033 | 0.02087 | -0.052 | 1.588
-2 | 0.094 | 0.02021 | -0.053 | 4.643
-1.5 | 0.156 | 0.01969 | -0.054 | 7.933
-1 | 0.22 | 0.01936 | -0.055 | 11.359
-0.5 | 0.289 | 0.01898 | -0.057 | 15.206
0 | 0.333 | 0.02103 | -0.058 | 15.821
0.5 | 0.392 | 0.02127 | -0.058 | 18.431
1 | 0.451 | 0.0216 | -0.059 | 20.895
1.5 | 0.51 | 0.02203 | -0.059 | 23.169
2 | 0.569 | 0.02247 | -0.06 | 25.318
2.5 | 0.625 | 0.02306 | -0.06 | 27.117
3 | 0.683 | 0.02373 | -0.061 | 28.788
3.5 | 0.741 | 0.02444 | -0.061 | 30.3
4 | 0.798 | 0.02522 | -0.061 | 31.629
4.5 | 0.854 | 0.02614 | -0.062 | 32.675
5 | 0.909 | 0.02713 | -0.062 | 33.524
5.5 | 0.964 | 0.02823 | -0.063 | 34.13
6 | 1.017 | 0.0294 | -0.063 | 34.581
6.5 | 1.068 | 0.03072 | -0.064 | 34.786
7 | 1.119 | 0.03218 | -0.064 | 34.775
7.5 | 1.168 | 0.03361 | -0.064 | 34.741
8 | 1.235 | 0.03641 | -0.067 | 33.921
8.5 | 1.277 | 0.03842 | -0.067 | 33.246
9 | 1.316 | 0.04056 | -0.067 | 32.449
9.5 | 1.162 | 0.0726 | -0.034 | 16.005
10 | 1.19 | 0.07844 | -0.033 | 15.175
10.5 | 1.214 | 0.08483 | -0.032 | 14.311
11 | 1.232 | 0.09061 | -0.031 | 13.593
11.5 | 1.244 | 0.09774 | -0.03 | 12.73
12 | 1.251 | 0.10717 | -0.03 | 11.674
12.5 | 1.251 | 0.11571 | -0.029 | 10.814
13 | 1.246 | 0.12516 | -0.029 | 9.952
13.5 | 1.231 | 0.13438 | -0.028 | 9.164
14 | 1.206 | 0.14948 | -0.028 | 8.067

## 6. Re 50k Mach 0.25 (2)
BIGFOIL.COM POLAR EXPORT
NACA63-416 a=0.6
NACA63-416 a=0.6 |  |  |  | Cl Max: | 1.1709 | at alpha= | 13 | deg
XFOIL ncrit=9 |  |  |  | L/D Max: | 16.8103 | at alpha= | 12.5 | deg
Re: | 50000 |  |  | Cd Min: | 0.23048 | at alpha= | 18 | deg
Mach: | 0.25 |  |  | Cl=0 at alpha= | 2.7018 | deg
|  |  |  | @ Cl=0.1, Cd= | 0.055545
|  |  |  | @ Cl=0.4, Cd= | 0.081986
|  |  |  | @ Cl=0.6, Cd= | 0.10149
alpha (deg) | Cl | Cd | Cm | Cl/Cd
-12 | -0.2959 | 0.13256 | -0.0346 | -2.2322
-11.5 | -0.2813 | 0.12675 | -0.0362 | -2.2193
-11 | -0.2767 | 0.12188 | -0.0367 | -2.2703
-10.5 | -0.3084 | 0.12116 | -0.0329 | -2.5454
-10 | -0.3074 | 0.11706 | -0.0279 | -2.626
-8.5 | -0.5611 | 0.08376 | -0.0397 | -6.6989
-8 | -0.6963 | 0.07196 | -0.0395 | -9.6762
-7.5 | -0.7209 | 0.06446 | -0.037 | -11.1837
-7 | -0.7321 | 0.05681 | -0.0352 | -12.8868
-6.5 | -0.7227 | 0.04997 | -0.0338 | -14.4627
-6 | -0.6978 | 0.04463 | -0.0326 | -15.6352
-5.5 | -0.6632 | 0.04092 | -0.031 | -16.2072
-5 | -0.6251 | 0.03783 | -0.0294 | -16.5239
-4.5 | -0.576 | 0.03548 | -0.0291 | -16.2345
-4 | -0.5176 | 0.03333 | -0.0306 | -15.5296
-3.5 | -0.4845 | 0.03425 | -0.0239 | -14.146
-3 | -0.465 | 0.03674 | -0.0134 | -12.6565
-2.5 | -0.451 | 0.03803 | -0.0031 | -11.8591
-2 | -0.4733 | 0.03657 | 0.011 | -12.9423
-1.5 | -0.4582 | 0.03688 | 0.0198 | -12.4241
-1 | -0.4398 | 0.03696 | 0.0273 | -11.8994
-0.5 | -0.4008 | 0.0373 | 0.0291 | -10.7453
0.5 | -0.1902 | 0.04229 | -0.0002 | -4.4975
1 | -0.1799 | 0.04106 | -0.0001 | -4.3814
1.5 | -0.1598 | 0.04066 | -0.0013 | -3.9302
2 | -0.1149 | 0.04224 | -0.006 | -2.7202
2.5 | -0.0306 | 0.04734 | -0.0174 | -0.64639
3 | 0.0452 | 0.05214 | -0.0263 | 0.8669
3.5 | 0.1062 | 0.05593 | -0.0319 | 1.8988
4 | 0.1559 | 0.05922 | -0.0352 | 2.6326
4.5 | 0.2054 | 0.06315 | -0.0383 | 3.2526
5 | 0.2584 | 0.06744 | -0.0419 | 3.8316
5.5 | 0.2938 | 0.07081 | -0.0428 | 4.1491
6 | 0.3479 | 0.07594 | -0.0464 | 4.5812
6.5 | 0.3739 | 0.07914 | -0.0463 | 4.7245
7 | 0.4291 | 0.08516 | -0.0499 | 5.0388
7.5 | 0.4528 | 0.08847 | -0.0497 | 5.1181
8 | 0.4812 | 0.09297 | -0.0504 | 5.1759
8.5 | 0.5148 | 0.09788 | -0.0516 | 5.2595
9 | 0.5627 | 0.10307 | -0.053 | 5.4594
9.5 | 0.6821 | 0.098 | -0.0483 | 6.9602
10 | 0.7143 | 0.10106 | -0.0471 | 7.0681
10.5 | 0.7849 | 0.10041 | -0.0444 | 7.817
11 | 0.7899 | 0.10561 | -0.0436 | 7.4794
12 | 0.9 | 0.10059 | -0.0337 | 8.9472
12.5 | 1.1431 | 0.068 | -0.0115 | 16.8103
13 | 1.1709 | 0.07374 | -0.0098 | 15.8788
13.5 | 1.1144 | 0.08672 | -0.0122 | 12.8506
14 | 1.0361 | 0.1056 | -0.0198 | 9.8116
15 | 0.8615 | 0.16513 | -0.0543 | 5.2171
16 | 0.8125 | 0.2016 | -0.079 | 4.0303
16.5 | 0.8376 | 0.21073 | -0.0815 | 3.9748
17 | 0.8512 | 0.21724 | -0.085 | 3.9182
17.5 | 0.8601 | 0.22313 | -0.0893 | 3.8547
18 | 0.8753 | 0.23048 | -0.0932 | 3.7977

## 7. Re 50k Mach 0.50 (1)
BIGFOIL.COM POLAR EXPORT
NACA63-416 a=0.6
NACA63-416 a=0.6 |  |  |  | Cl Max: | 1.314 | at alpha= | 8 | deg
JavaFoil+Calcfoil stall+Eppler ext transition |  |  |  | L/D Max: | 32.166 | at alpha= | 5.5 | deg
Re: | 50000 |  |  | Cd Min: | 0.02183 | at alpha= | -0.5 | deg
Mach: | 0.5 |  |  | Cl=0 at alpha= | -2.7769 | deg
|  |  |  | @ Cl=0.1, Cd= | 0.023877
|  |  |  | @ Cl=0.4, Cd= | 0.023224
|  |  |  | @ Cl=0.6, Cd= | 0.02468
alpha (deg) | Cl | Cd | Cm | Cl/Cd
-20 | -0.969 | 0.44715 | -0.025 | -2.168
-19.5 | -0.939 | 0.45514 | -0.024 | -2.063
-19 | -0.911 | 0.42685 | -0.025 | -2.135
-18.5 | -0.884 | 0.40767 | -0.025 | -2.169
-18 | -0.857 | 0.41438 | -0.025 | -2.068
-17.5 | -0.829 | 0.41376 | -0.025 | -2.004
-17 | -0.799 | 0.3906 | -0.024 | -2.047
-16.5 | -0.772 | 0.39724 | -0.025 | -1.943
-16 | -0.744 | 0.34806 | -0.025 | -2.138
-15.5 | -0.716 | 0.34617 | -0.025 | -2.07
-15 | -0.687 | 0.33335 | -0.024 | -2.061
-14.5 | -0.659 | 0.34148 | -0.024 | -1.93
-14 | -0.631 | 0.33298 | -0.024 | -1.896
-13.5 | -0.604 | 0.32956 | -0.024 | -1.831
-13 | -0.576 | 0.3254 | -0.024 | -1.769
-12.5 | -0.547 | 0.28103 | -0.022 | -1.945
-12 | -0.519 | 0.27066 | -0.022 | -1.916
-11.5 | -0.491 | 0.27082 | -0.023 | -1.812
-11 | -0.463 | 0.26458 | -0.023 | -1.749
-10.5 | -0.435 | 0.26174 | -0.023 | -1.661
-10 | -0.406 | 0.2109 | -0.021 | -1.926
-9.5 | -0.378 | 0.20401 | -0.021 | -1.853
-9 | -0.491 | 0.11633 | -0.021 | -4.221
-8.5 | -0.527 | 0.09164 | -0.022 | -5.746
-8 | -0.514 | 0.07981 | -0.023 | -6.437
-7.5 | -0.484 | 0.07077 | -0.023 | -6.841
-7 | -0.445 | 0.06363 | -0.025 | -7
-6.5 | -0.401 | 0.05847 | -0.025 | -6.856
-6 | -0.352 | 0.05473 | -0.026 | -6.439
-5.5 | -0.301 | 0.05108 | -0.027 | -5.898
-5 | -0.248 | 0.04808 | -0.028 | -5.163
-4.5 | -0.23 | 0.02376 | -0.056 | -9.688
-4 | -0.166 | 0.02275 | -0.057 | -7.285
-3.5 | -0.093 | 0.02555 | -0.054 | -3.638
-3 | -0.029 | 0.02495 | -0.054 | -1.151
-2.5 | 0.036 | 0.0243 | -0.055 | 1.484
-2 | 0.101 | 0.02387 | -0.056 | 4.248
-1.5 | 0.169 | 0.02304 | -0.057 | 7.32
-1 | 0.238 | 0.02226 | -0.059 | 10.68
-0.5 | 0.308 | 0.02183 | -0.06 | 14.097
0 | 0.37 | 0.02301 | -0.062 | 16.076
0.5 | 0.436 | 0.02348 | -0.063 | 18.567
1 | 0.502 | 0.02379 | -0.065 | 21.091
1.5 | 0.567 | 0.02438 | -0.066 | 23.268
2 | 0.633 | 0.02498 | -0.066 | 25.329
2.5 | 0.694 | 0.02572 | -0.067 | 26.969
3 | 0.757 | 0.02664 | -0.067 | 28.434
3.5 | 0.821 | 0.02759 | -0.068 | 29.762
4 | 0.884 | 0.02877 | -0.068 | 30.733
4.5 | 0.946 | 0.03007 | -0.069 | 31.445
5 | 1.006 | 0.03152 | -0.069 | 31.913
5.5 | 1.064 | 0.03307 | -0.069 | 32.166
6 | 1.119 | 0.03492 | -0.07 | 32.042
6.5 | 1.171 | 0.03698 | -0.07 | 31.666
7 | 1.243 | 0.04112 | -0.073 | 30.22
7.5 | 1.284 | 0.04392 | -0.073 | 29.239
8 | 1.314 | 0.04685 | -0.073 | 28.039
8.5 | 1.149 | 0.07365 | -0.035 | 15.607
9 | 1.146 | 0.08376 | -0.033 | 13.682
9.5 | 1.105 | 0.09897 | -0.031 | 11.17
10 | 0.911 | 0.13147 | -0.027 | 6.926
10.5 | 0.735 | 0.2203 | -0.027 | 3.336
11 | 0.763 | 0.22983 | -0.032 | 3.319
11.5 | 0.79 | 0.24555 | -0.032 | 3.216
12 | 0.818 | 0.26062 | -0.037 | 3.138
12.5 | 0.844 | 0.2885 | -0.037 | 2.927
13 | 0.871 | 0.28987 | -0.037 | 3.006

## 8. Re 50k Mach 0.50 (2)
BIGFOIL.COM POLAR EXPORT
NACA63-416 a=0.6
NACA63-416 a=0.6 |  |  |  | Cl Max: | 1.0325 | at alpha= | 20 | deg
XFOIL ncrit=9 |  |  |  | L/D Max: | 6.1339 | at alpha= | 10 | deg
Re: | 50000 |  |  | Cd Min: | 0.28897 | at alpha= | 20 | deg
Mach: | 0.5 |  |  | Cl=0 at alpha= | 2.878 | deg
|  |  |  | @ Cl=0.1, Cd= | 0.061819
|  |  |  | @ Cl=0.4, Cd= | 0.089571
|  |  |  | @ Cl=0.6, Cd= | 0.10281
alpha (deg) | Cl | Cd | Cm | Cl/Cd
-10.5 | -0.3046 | 0.13602 | -0.0301 | -2.2394
-10 | -0.3193 | 0.13278 | -0.0265 | -2.4047
-9.5 | -0.3276 | 0.12927 | -0.0228 | -2.5342
-9 | -0.4027 | 0.11708 | -0.0325 | -3.4395
-8.5 | -0.4367 | 0.10987 | -0.0332 | -3.9747
-8 | -0.4523 | 0.1041 | -0.0313 | -4.3449
-7.5 | -0.4815 | 0.09744 | -0.0305 | -4.9415
-7 | -0.5597 | 0.08641 | -0.0346 | -6.4773
-6.5 | -0.6034 | 0.07806 | -0.0366 | -7.73
-6 | -0.6436 | 0.06886 | -0.0396 | -9.3465
-5.5 | -0.6654 | 0.05999 | -0.042 | -11.0918
-5 | -0.6565 | 0.05254 | -0.0436 | -12.4952
-4.5 | -0.6187 | 0.04738 | -0.0445 | -13.0583
-4 | -0.5615 | 0.04381 | -0.0456 | -12.8167
-3.5 | -0.5162 | 0.0411 | -0.0438 | -12.5596
-3 | -0.4687 | 0.0396 | -0.0412 | -11.8359
-2.5 | -0.4484 | 0.04228 | -0.0281 | -10.6055
-2 | -0.4342 | 0.04449 | -0.0143 | -9.7595
-1.5 | -0.4217 | 0.04563 | -0.002 | -9.2417
-1 | -0.4833 | 0.04169 | 0.0172 | -11.5927
0.5 | -0.3704 | 0.04316 | 0.0296 | -8.582
1 | -0.2638 | 0.0459 | 0.0153 | -5.7473
1.5 | -0.1642 | 0.04861 | 0 | -3.3779
2 | -0.1311 | 0.04928 | -0.0037 | -2.6603
2.5 | -0.0589 | 0.0527 | -0.0138 | -1.1176
3 | 0.019 | 0.0571 | -0.0235 | 0.33275
3.5 | 0.0821 | 0.06064 | -0.0296 | 1.3539
4 | 0.134 | 0.06406 | -0.0333 | 2.0918
4.5 | 0.1996 | 0.0694 | -0.0389 | 2.8761
5 | 0.2405 | 0.07255 | -0.0405 | 3.315
5.5 | 0.2888 | 0.07729 | -0.0432 | 3.7366
6 | 0.3378 | 0.08199 | -0.0458 | 4.12
6.5 | 0.3688 | 0.08591 | -0.0464 | 4.2929
7 | 0.4167 | 0.09153 | -0.0489 | 4.5526
7.5 | 0.4585 | 0.09671 | -0.0506 | 4.741
8 | 0.5452 | 0.09746 | -0.0488 | 5.5941
8.5 | 0.5839 | 0.10111 | -0.0484 | 5.7749
9 | 0.6222 | 0.10515 | -0.0481 | 5.9173
9.5 | 0.659 | 0.10943 | -0.0478 | 6.0221
10 | 0.6981 | 0.11381 | -0.0474 | 6.1339
10.5 | 0.7181 | 0.11929 | -0.0477 | 6.0198
11 | 0.7427 | 0.12486 | -0.0479 | 5.9483
11.5 | 0.7818 | 0.12927 | -0.0469 | 6.0478
12 | 0.7955 | 0.13612 | -0.0481 | 5.8441
12.5 | 0.8131 | 0.14299 | -0.0493 | 5.6864
13 | 0.8119 | 0.15314 | -0.054 | 5.3017
13.5 | 0.8199 | 0.16277 | -0.0582 | 5.0372
14 | 0.8344 | 0.17233 | -0.0622 | 4.8419
14.5 | 0.8368 | 0.18308 | -0.0686 | 4.5707
15 | 0.8475 | 0.19393 | -0.0746 | 4.3701
16 | 0.8598 | 0.2206 | -0.0923 | 3.8976
16.5 | 0.8913 | 0.23186 | -0.0954 | 3.8441
17 | 0.9007 | 0.23735 | -0.1012 | 3.7948
17.5 | 0.9217 | 0.24597 | -0.1058 | 3.7472
18 | 0.9569 | 0.25937 | -0.1086 | 3.6893
18.5 | 0.968 | 0.2635 | -0.1146 | 3.6736
19 | 0.9862 | 0.2714 | -0.1199 | 3.6338
19.5 | 1.0198 | 0.28527 | -0.1229 | 3.5749
20 | 1.0325 | 0.28897 | -0.1294 | 3.573

## 9. Re 100k Mach 0.00 (1)
BIGFOIL.COM POLAR EXPORT
NACA63-416 a=0.6
NACA63-416 a=0.6 |  |  |  | Cl Max: | 1.429 | at alpha= | 11 | deg
JavaFoil+Calcfoil stall+Eppler ext transition |  |  |  | L/D Max: | 49.971 | at alpha= | 7.5 | deg
Re: | 100000 |  |  | Cd Min: | 0.01374 | at alpha= | -2 | deg
Mach: | 0 |  |  | Cl=0 at alpha= | -2.7787 | deg
|  |  |  | @ Cl=0.1, Cd= | 0.013743
|  |  |  | @ Cl=0.4, Cd= | 0.015207
|  |  |  | @ Cl=0.6, Cd= | 0.016316
alpha (deg) | Cl | Cd | Cm | Cl/Cd
-20 | -0.795 | 0.25421 | -0.015 | -3.128
-19.5 | -0.811 | 0.23816 | -0.016 | -3.406
-19 | -0.826 | 0.22094 | -0.016 | -3.738
-18.5 | -0.839 | 0.21169 | -0.016 | -3.962
-18 | -0.85 | 0.20392 | -0.016 | -4.169
-17.5 | -0.86 | 0.1903 | -0.016 | -4.517
-17 | -0.867 | 0.18421 | -0.017 | -4.706
-16.5 | -0.872 | 0.1697 | -0.017 | -5.136
-16 | -0.874 | 0.15906 | -0.017 | -5.496
-15.5 | -0.874 | 0.15061 | -0.017 | -5.801
-15 | -0.87 | 0.13937 | -0.017 | -6.243
-14.5 | -0.864 | 0.13266 | -0.018 | -6.511
-14 | -0.854 | 0.12479 | -0.018 | -6.844
-13.5 | -0.841 | 0.11523 | -0.018 | -7.297
-13 | -0.824 | 0.10904 | -0.019 | -7.561
-12.5 | -0.805 | 0.10253 | -0.019 | -7.848
-12 | -0.782 | 0.09458 | -0.02 | -8.266
-11.5 | -0.756 | 0.09019 | -0.02 | -8.377
-11 | -0.727 | 0.08414 | -0.02 | -8.635
-10.5 | -0.692 | 0.07881 | -0.021 | -8.781
-10 | -0.656 | 0.07356 | -0.021 | -8.913
-9.5 | -0.617 | 0.06882 | -0.022 | -8.969
-9 | -0.577 | 0.06458 | -0.022 | -8.94
-8.5 | -0.536 | 0.06073 | -0.023 | -8.827
-8 | -0.494 | 0.05745 | -0.023 | -8.591
-7.5 | -0.45 | 0.05399 | -0.023 | -8.33
-7 | -0.405 | 0.0508 | -0.024 | -7.973
-6.5 | -0.359 | 0.0478 | -0.025 | -7.521
-6 | -0.38 | 0.018 | -0.05 | -21.118
-5.5 | -0.325 | 0.017 | -0.051 | -19.148
-5 | -0.27 | 0.01657 | -0.052 | -16.269
-4.5 | -0.21 | 0.01613 | -0.052 | -12.991
-4 | -0.149 | 0.01423 | -0.053 | -10.474
-3.5 | -0.088 | 0.01396 | -0.053 | -6.32
-3 | -0.027 | 0.01384 | -0.054 | -1.965
-2.5 | 0.034 | 0.0138 | -0.055 | 2.464
-2 | 0.095 | 0.01374 | -0.055 | 6.936
-1.5 | 0.157 | 0.01378 | -0.056 | 11.381
-1 | 0.218 | 0.01384 | -0.056 | 15.772
-0.5 | 0.28 | 0.01393 | -0.057 | 20.075
0 | 0.328 | 0.01496 | -0.057 | 21.941
0.5 | 0.387 | 0.01514 | -0.058 | 25.553
1 | 0.445 | 0.01544 | -0.058 | 28.841
1.5 | 0.504 | 0.0157 | -0.059 | 32.082
2 | 0.561 | 0.01603 | -0.059 | 35.028
2.5 | 0.617 | 0.01644 | -0.06 | 37.528
3 | 0.674 | 0.01686 | -0.06 | 39.99
3.5 | 0.731 | 0.01737 | -0.061 | 42.074
4 | 0.787 | 0.01788 | -0.061 | 44.019
4.5 | 0.843 | 0.01848 | -0.061 | 45.594
5 | 0.898 | 0.0191 | -0.062 | 47.005
5.5 | 0.952 | 0.01984 | -0.062 | 47.956
6 | 1.004 | 0.0206 | -0.063 | 48.741
6.5 | 1.056 | 0.02146 | -0.063 | 49.235
7 | 1.107 | 0.02216 | -0.064 | 49.949
7.5 | 1.156 | 0.02314 | -0.064 | 49.971
8 | 1.211 | 0.02885 | -0.065 | 41.984
8.5 | 1.256 | 0.03043 | -0.065 | 41.266
9 | 1.297 | 0.03211 | -0.066 | 40.413
9.5 | 1.337 | 0.03386 | -0.066 | 39.475
10 | 1.373 | 0.0358 | -0.066 | 38.35
10.5 | 1.404 | 0.03786 | -0.067 | 37.09
11 | 1.429 | 0.04006 | -0.067 | 35.665
11.5 | 1.251 | 0.08391 | -0.034 | 14.902
12 | 1.268 | 0.08964 | -0.033 | 14.148
12.5 | 1.283 | 0.09551 | -0.032 | 13.435
13 | 1.294 | 0.10227 | -0.031 | 12.65
13.5 | 1.3 | 0.10907 | -0.031 | 11.92
14 | 1.3 | 0.11754 | -0.03 | 11.057
14.5 | 1.295 | 0.12576 | -0.03 | 10.3
15 | 1.287 | 0.13295 | -0.03 | 9.68
15.5 | 1.274 | 0.14257 | -0.029 | 8.937
16 | 1.259 | 0.1493 | -0.03 | 8.432

## 10. Re 100k Mach 0.00 (2)
BIGFOIL.COM POLAR EXPORT
NACA63-416 a=0.6
NACA63-416 a=0.6 |  |  |  | Cl Max: | 1.3116 | at alpha= | 15 | deg
XFOIL ncrit=9 |  |  |  | L/D Max: | 45.8631 | at alpha= | 9.5 | deg
Re: | 100000 |  |  | Cd Min: | 0.24855 | at alpha= | 20 | deg
Mach: | 0 |  |  | Cl=0 at alpha= | -1.6679 | deg
|  |  |  | @ Cl=0.1, Cd= | 0.031327
|  |  |  | @ Cl=0.4, Cd= | 0.036568
|  |  |  | @ Cl=0.6, Cd= | 0.045139
alpha (deg) | Cl | Cd | Cm | Cl/Cd
-14.5 | -0.4 | 0.15441 | -0.0222 | -2.5905
-13.5 | -0.3747 | 0.14042 | -0.0298 | -2.6684
-13 | -0.3987 | 0.1338 | -0.0383 | -2.9798
-12.5 | -0.3519 | 0.12686 | -0.0374 | -2.7739
-12 | -0.3531 | 0.11923 | -0.0427 | -2.9615
-11.5 | -0.3853 | 0.11361 | -0.0505 | -3.3914
-11 | -0.3487 | 0.10866 | -0.0445 | -3.2091
-10.5 | -0.5059 | 0.08087 | -0.0619 | -6.2557
-10 | -0.6146 | 0.05844 | -0.0811 | -10.5168
-9.5 | -0.6165 | 0.04897 | -0.0843 | -12.5893
-9 | -0.5965 | 0.04316 | -0.0846 | -13.8207
-8.5 | -0.5675 | 0.03869 | -0.0836 | -14.6679
-8 | -0.5292 | 0.03523 | -0.0826 | -15.0213
-7.5 | -0.4728 | 0.0321 | -0.0841 | -14.729
-7 | -0.417 | 0.03003 | -0.0846 | -13.8861
-6.5 | -0.3763 | 0.02847 | -0.0828 | -13.2174
-6 | -0.3353 | 0.02695 | -0.081 | -12.4416
-5.5 | -0.2927 | 0.02465 | -0.08 | -11.8742
-5 | -0.2752 | 0.02403 | -0.0744 | -11.4524
-4.5 | -0.2399 | 0.0253 | -0.0704 | -9.4822
-4 | -0.1997 | 0.02662 | -0.0668 | -7.5019
-3.5 | -0.1396 | 0.02745 | -0.0658 | -5.0856
-3 | -0.1096 | 0.02837 | -0.0611 | -3.8632
-2.5 | -0.0787 | 0.02924 | -0.0568 | -2.6915
-2 | -0.0275 | 0.02965 | -0.0556 | -0.92749
-1.5 | 0.0139 | 0.0301 | -0.0534 | 0.46179
-1 | 0.0413 | 0.03084 | -0.0498 | 1.3392
0 | 0.1389 | 0.03165 | -0.0487 | 4.3886
0.5 | 0.1547 | 0.03277 | -0.0439 | 4.7208
1.5 | 0.2479 | 0.03383 | -0.0416 | 7.3278
2 | 0.2665 | 0.03532 | -0.038 | 7.5453
3 | 0.4419 | 0.03696 | -0.0537 | 11.9562
3.5 | 0.4762 | 0.03865 | -0.0542 | 12.3208
4.5 | 0.542 | 0.04256 | -0.0526 | 12.735
5 | 0.5787 | 0.04435 | -0.0517 | 13.0485
6 | 0.66 | 0.04736 | -0.05 | 13.9358
6.5 | 0.7564 | 0.04493 | -0.0516 | 16.8351
8 | 1.0449 | 0.03263 | -0.0536 | 32.0227
8.5 | 1.0871 | 0.03164 | -0.0502 | 34.3584
9 | 1.1786 | 0.02692 | -0.0502 | 43.7816
9.5 | 1.2062 | 0.0263 | -0.0449 | 45.8631
10 | 1.2062 | 0.02772 | -0.0383 | 43.5137
10.5 | 1.1975 | 0.0305 | -0.0323 | 39.2623
11 | 1.1771 | 0.03512 | -0.027 | 33.5165
11.5 | 1.1541 | 0.04098 | -0.0229 | 28.1625
12 | 1.143 | 0.04656 | -0.0199 | 24.549
12.5 | 1.1516 | 0.05088 | -0.0176 | 22.6336
13 | 1.1791 | 0.05411 | -0.0156 | 21.7908
13.5 | 1.2157 | 0.05712 | -0.0141 | 21.2833
14 | 1.2599 | 0.06036 | -0.013 | 20.8731
14.5 | 1.2801 | 0.06523 | -0.0119 | 19.6244
15 | 1.3116 | 0.07045 | -0.0113 | 18.6175
15.5 | 1.2933 | 0.07836 | -0.0109 | 16.5046
16 | 1.2637 | 0.08793 | -0.0119 | 14.3717
16.5 | 1.2199 | 0.10005 | -0.0153 | 12.1929
17 | 1.1614 | 0.11586 | -0.0224 | 10.0242
17.5 | 1.0923 | 0.13663 | -0.0343 | 7.9946
18 | 0.9185 | 0.21534 | -0.0769 | 4.2653
18.5 | 0.8956 | 0.22295 | -0.0875 | 4.017
19 | 0.9474 | 0.23257 | -0.084 | 4.0736
19.5 | 0.9221 | 0.23711 | -0.0958 | 3.8889
20 | 0.9745 | 0.24855 | -0.0921 | 3.9207

## 11. Re 100k Mach 0.10 (1)
BIGFOIL.COM POLAR EXPORT
NACA63-416 a=0.6
NACA63-416 a=0.6 |  |  |  | Cl Max: | 1.407 | at alpha= | 10.5 | deg
JavaFoil+Calcfoil stall+Eppler ext transition |  |  |  | L/D Max: | 49.781 | at alpha= | 7 | deg
Re: | 100000 |  |  | Cd Min: | 0.01377 | at alpha= | -2 | deg
Mach: | 0.1 |  |  | Cl=0 at alpha= | -2.7787 | deg
|  |  |  | @ Cl=0.1, Cd= | 0.013773
|  |  |  | @ Cl=0.4, Cd= | 0.015259
|  |  |  | @ Cl=0.6, Cd= | 0.016364
alpha (deg) | Cl | Cd | Cm | Cl/Cd
-20 | -0.749 | 0.27119 | -0.015 | -2.761
-19.5 | -0.768 | 0.24585 | -0.015 | -3.124
-19 | -0.786 | 0.23118 | -0.016 | -3.401
-18.5 | -0.803 | 0.21956 | -0.016 | -3.658
-18 | -0.818 | 0.20526 | -0.016 | -3.985
-17.5 | -0.831 | 0.19505 | -0.017 | -4.261
-17 | -0.841 | 0.18042 | -0.016 | -4.664
-16.5 | -0.85 | 0.17258 | -0.017 | -4.924
-16 | -0.855 | 0.16424 | -0.017 | -5.207
-15.5 | -0.858 | 0.15099 | -0.017 | -5.68
-15 | -0.857 | 0.14225 | -0.017 | -6.025
-14.5 | -0.853 | 0.13299 | -0.018 | -6.414
-14 | -0.846 | 0.12697 | -0.018 | -6.661
-13.5 | -0.835 | 0.11724 | -0.018 | -7.12
-13 | -0.82 | 0.11045 | -0.019 | -7.425
-12.5 | -0.802 | 0.10362 | -0.019 | -7.739
-12 | -0.78 | 0.09659 | -0.02 | -8.078
-11.5 | -0.755 | 0.09013 | -0.02 | -8.377
-11 | -0.727 | 0.0844 | -0.02 | -8.612
-10.5 | -0.693 | 0.07889 | -0.021 | -8.784
-10 | -0.657 | 0.07457 | -0.021 | -8.809
-9.5 | -0.619 | 0.06969 | -0.022 | -8.879
-9 | -0.579 | 0.06498 | -0.022 | -8.912
-8.5 | -0.538 | 0.06125 | -0.023 | -8.783
-8 | -0.495 | 0.05726 | -0.023 | -8.651
-7.5 | -0.451 | 0.05402 | -0.023 | -8.358
-7 | -0.407 | 0.05082 | -0.024 | -8.001
-6.5 | -0.361 | 0.04798 | -0.025 | -7.523
-6 | -0.381 | 0.01811 | -0.05 | -21.049
-5.5 | -0.326 | 0.01666 | -0.051 | -19.596
-5 | -0.271 | 0.01662 | -0.052 | -16.3
-4.5 | -0.211 | 0.01615 | -0.052 | -13.035
-4 | -0.15 | 0.01427 | -0.053 | -10.495
-3.5 | -0.089 | 0.01399 | -0.054 | -6.34
-3 | -0.027 | 0.01392 | -0.054 | -1.964
-2.5 | 0.034 | 0.01382 | -0.055 | 2.471
-2 | 0.096 | 0.01377 | -0.055 | 6.957
-1.5 | 0.158 | 0.01381 | -0.056 | 11.413
-1 | 0.219 | 0.01387 | -0.056 | 15.813
-0.5 | 0.281 | 0.01396 | -0.057 | 20.126
0 | 0.33 | 0.01501 | -0.057 | 21.975
0.5 | 0.389 | 0.0152 | -0.058 | 25.577
1 | 0.447 | 0.01551 | -0.058 | 28.858
1.5 | 0.506 | 0.01576 | -0.059 | 32.097
2 | 0.564 | 0.0161 | -0.059 | 35.036
2.5 | 0.62 | 0.01651 | -0.06 | 37.54
3 | 0.677 | 0.01694 | -0.06 | 39.98
3.5 | 0.734 | 0.01746 | -0.061 | 42.047
4 | 0.791 | 0.01798 | -0.061 | 43.976
4.5 | 0.847 | 0.01858 | -0.062 | 45.568
5 | 0.902 | 0.01923 | -0.062 | 46.892
5.5 | 0.956 | 0.01997 | -0.063 | 47.859
6 | 1.009 | 0.02075 | -0.063 | 48.625
6.5 | 1.061 | 0.02162 | -0.063 | 49.069
7 | 1.111 | 0.02233 | -0.064 | 49.781
7.5 | 1.161 | 0.02334 | -0.064 | 49.722
8 | 1.216 | 0.02913 | -0.065 | 41.736
8.5 | 1.26 | 0.03074 | -0.066 | 40.997
9 | 1.302 | 0.03246 | -0.066 | 40.106
9.5 | 1.34 | 0.03426 | -0.066 | 39.122
10 | 1.376 | 0.0362 | -0.067 | 38.01
10.5 | 1.407 | 0.03818 | -0.067 | 36.843
11 | 1.232 | 0.07869 | -0.036 | 15.659
11.5 | 1.251 | 0.08427 | -0.033 | 14.844
12 | 1.268 | 0.09057 | -0.033 | 14.001
12.5 | 1.281 | 0.09613 | -0.032 | 13.321
13 | 1.289 | 0.10353 | -0.031 | 12.454
13.5 | 1.293 | 0.10965 | -0.03 | 11.795
14 | 1.291 | 0.11913 | -0.031 | 10.834
14.5 | 1.283 | 0.12681 | -0.029 | 10.115
15 | 1.271 | 0.13488 | -0.029 | 9.422
15.5 | 1.255 | 0.14486 | -0.029 | 8.663

## 12. Re 100k Mach 0.10 (2)
BIGFOIL.COM POLAR EXPORT
NACA63-416 a=0.6
NACA63-416 a=0.6 |  |  |  | Cl Max: | 0.6625 | at alpha= | 6 | deg
XFOIL ncrit=9 |  |  |  | L/D Max: | 13.9503 | at alpha= | 6 | deg
Re: | 100000 |  |  | Cd Min: | 0.15487 | at alpha= | -14.5 | deg
Mach: | 0.1 |  |  | Cl=0 at alpha= | -1.6405 | deg
|  |  |  | @ Cl=0.1, Cd= | 0.031421
|  |  |  | @ Cl=0.4, Cd= | 0.038294
|  |  |  | @ Cl=0.6, Cd= | 0.045134
alpha (deg) | Cl | Cd | Cm | Cl/Cd
-14.5 | -0.3983 | 0.15487 | -0.0224 | -2.5718
-14 | -0.4224 | 0.14953 | -0.0311 | -2.8249
-13.5 | -0.372 | 0.14088 | -0.0301 | -2.6405
-13 | -0.392 | 0.13422 | -0.038 | -2.9206
-12.5 | -0.3493 | 0.12734 | -0.0378 | -2.7431
-12 | -0.3487 | 0.11977 | -0.0429 | -2.9114
-11.5 | -0.3815 | 0.11435 | -0.0506 | -3.3362
-11 | -0.3494 | 0.10966 | -0.0441 | -3.1862
-10.5 | -0.4312 | 0.10633 | -0.0481 | -4.0553
-10 | -0.601 | 0.05958 | -0.0821 | -10.0873
-9.5 | -0.6069 | 0.04999 | -0.0859 | -12.1404
-9 | -0.5905 | 0.04392 | -0.0863 | -13.4449
-8 | -0.5284 | 0.03571 | -0.0839 | -14.797
-7.5 | -0.4782 | 0.0326 | -0.0843 | -14.6687
-7 | -0.4166 | 0.03029 | -0.0858 | -13.7537
-6.5 | -0.377 | 0.02871 | -0.0837 | -13.1313
-6 | -0.3372 | 0.02729 | -0.0815 | -12.3562
-5.5 | -0.297 | 0.02531 | -0.0799 | -11.7345
-5 | -0.2748 | 0.02407 | -0.0753 | -11.4167
-4.5 | -0.2405 | 0.02532 | -0.0711 | -9.4984
-4 | -0.2026 | 0.02666 | -0.0672 | -7.5994
-3.5 | -0.1386 | 0.02758 | -0.0662 | -5.0254
-3 | -0.1088 | 0.02846 | -0.0617 | -3.8229
-2.5 | -0.0795 | 0.02935 | -0.0572 | -2.7087
-2 | -0.0407 | 0.03001 | -0.0542 | -1.3562
-1.5 | 0.0159 | 0.03019 | -0.0539 | 0.52666
-1 | 0.042 | 0.03096 | -0.0502 | 1.3566
0 | 0.1413 | 0.03175 | -0.0489 | 4.4504
0.5 | 0.1572 | 0.03288 | -0.0444 | 4.781
1 | 0.1793 | 0.03408 | -0.0407 | 5.2612
1.5 | 0.2527 | 0.03391 | -0.0422 | 7.4521
2 | 0.2683 | 0.03542 | -0.0381 | 7.5748
4 | 0.5112 | 0.04072 | -0.0536 | 12.554
4.5 | 0.5454 | 0.04262 | -0.0527 | 12.7968
5 | 0.5816 | 0.04444 | -0.0517 | 13.0873
6 | 0.6625 | 0.04749 | -0.05 | 13.9503

## 13. Re 100k Mach 0.25 (1)
BIGFOIL.COM POLAR EXPORT
NACA63-416 a=0.6
NACA63-416 a=0.6 |  |  |  | Cl Max: | 1.39 | at alpha= | 10 | deg
JavaFoil+Calcfoil stall+Eppler ext transition |  |  |  | L/D Max: | 48.335 | at alpha= | 7.5 | deg
Re: | 100000 |  |  | Cd Min: | 0.01398 | at alpha= | -2 | deg
Mach: | 0.25 |  |  | Cl=0 at alpha= | -2.7778 | deg
|  |  |  | @ Cl=0.1, Cd= | 0.013982
|  |  |  | @ Cl=0.4, Cd= | 0.015574
|  |  |  | @ Cl=0.6, Cd= | 0.016665
alpha (deg) | Cl | Cd | Cm | Cl/Cd
-18.5 | -0.471 | 0.32303 | -0.012 | -1.458
-18 | -0.522 | 0.2927 | -0.014 | -1.785
-17.5 | -0.57 | 0.27133 | -0.016 | -2.103
-17 | -0.614 | 0.23248 | -0.017 | -2.642
-16.5 | -0.654 | 0.22389 | -0.017 | -2.919
-16 | -0.688 | 0.19524 | -0.017 | -3.526
-15.5 | -0.718 | 0.18287 | -0.017 | -3.924
-15 | -0.742 | 0.16854 | -0.017 | -4.4
-14.5 | -0.76 | 0.15161 | -0.018 | -5.012
-14 | -0.773 | 0.14127 | -0.018 | -5.469
-13.5 | -0.779 | 0.13221 | -0.018 | -5.891
-13 | -0.779 | 0.121 | -0.019 | -6.441
-12.5 | -0.774 | 0.11084 | -0.019 | -6.982
-12 | -0.763 | 0.10298 | -0.02 | -7.405
-11.5 | -0.746 | 0.09639 | -0.02 | -7.738
-11 | -0.724 | 0.08952 | -0.02 | -8.089
-10.5 | -0.694 | 0.08337 | -0.021 | -8.33
-10 | -0.661 | 0.07667 | -0.021 | -8.622
-9.5 | -0.625 | 0.07166 | -0.022 | -8.727
-9 | -0.587 | 0.06728 | -0.023 | -8.729
-8.5 | -0.547 | 0.06275 | -0.023 | -8.717
-8 | -0.505 | 0.05884 | -0.024 | -8.579
-7.5 | -0.461 | 0.05492 | -0.024 | -8.393
-7 | -0.416 | 0.05186 | -0.024 | -8.016
-6.5 | -0.369 | 0.04861 | -0.025 | -7.6
-6 | -0.322 | 0.04571 | -0.027 | -7.05
-5.5 | -0.332 | 0.01796 | -0.052 | -18.511
-5 | -0.275 | 0.017 | -0.053 | -16.178
-4.5 | -0.216 | 0.0165 | -0.054 | -13.103
-4 | -0.154 | 0.01617 | -0.054 | -9.516
-3.5 | -0.091 | 0.01433 | -0.055 | -6.358
-3 | -0.028 | 0.01413 | -0.056 | -1.988
-2.5 | 0.035 | 0.01403 | -0.056 | 2.502
-2 | 0.098 | 0.01398 | -0.057 | 7.039
-1.5 | 0.162 | 0.01403 | -0.057 | 11.55
-1 | 0.225 | 0.01409 | -0.058 | 15.99
-0.5 | 0.289 | 0.0142 | -0.058 | 20.327
0 | 0.338 | 0.0153 | -0.059 | 22.11
0.5 | 0.399 | 0.01557 | -0.059 | 25.6
1 | 0.459 | 0.01582 | -0.06 | 29.003
1.5 | 0.519 | 0.01619 | -0.06 | 32.054
2 | 0.579 | 0.01651 | -0.061 | 35.035
2.5 | 0.636 | 0.01693 | -0.061 | 37.533
3 | 0.694 | 0.01741 | -0.062 | 39.867
3.5 | 0.753 | 0.01798 | -0.062 | 41.872
4 | 0.811 | 0.01855 | -0.063 | 43.685
4.5 | 0.868 | 0.01922 | -0.063 | 45.152
5 | 0.924 | 0.01992 | -0.064 | 46.396
5.5 | 0.979 | 0.02072 | -0.064 | 47.244
6 | 1.033 | 0.02158 | -0.065 | 47.868
6.5 | 1.086 | 0.02257 | -0.065 | 48.103
7 | 1.137 | 0.02362 | -0.065 | 48.133
7.5 | 1.186 | 0.02454 | -0.066 | 48.335
8 | 1.241 | 0.03075 | -0.067 | 40.342
8.5 | 1.284 | 0.03259 | -0.067 | 39.387
9 | 1.323 | 0.03452 | -0.068 | 38.33
9.5 | 1.359 | 0.03658 | -0.068 | 37.141
10 | 1.39 | 0.03872 | -0.068 | 35.897
10.5 | 1.218 | 0.07621 | -0.036 | 15.979
11 | 1.234 | 0.08231 | -0.034 | 14.988
11.5 | 1.246 | 0.08844 | -0.033 | 14.086
12 | 1.252 | 0.09497 | -0.032 | 13.184
12.5 | 1.252 | 0.10297 | -0.031 | 12.159
13 | 1.246 | 0.11085 | -0.03 | 11.244
13.5 | 1.232 | 0.12064 | -0.03 | 10.213
14 | 1.206 | 0.12805 | -0.029 | 9.42
14.5 | 1.173 | 0.13875 | -0.028 | 8.453
15 | 1.132 | 0.15245 | -0.028 | 7.423

## 14. Re 100k Mach 0.25 (2)
BIGFOIL.COM POLAR EXPORT
NACA63-416 a=0.6
NACA63-416 a=0.6 |  |  |  | Cl Max: | 1.2288 | at alpha= | 14 | deg
XFOIL ncrit=9 |  |  |  | L/D Max: | 38.275 | at alpha= | 9.5 | deg
Re: | 100000 |  |  | Cd Min: | 0.24076 | at alpha= | 19 | deg
Mach: | 0.25 |  |  | Cl=0 at alpha= | -1.354 | deg
|  |  |  | @ Cl=0.1, Cd= | 0.033584
|  |  |  | @ Cl=0.4, Cd= | 0.039435
|  |  |  | @ Cl=0.6, Cd= | 0.048907
alpha (deg) | Cl | Cd | Cm | Cl/Cd
-20 | -0.5858 | 0.2316 | 0.0233 | -2.5294
-19.5 | -0.5671 | 0.22555 | 0.0186 | -2.5143
-18.5 | -0.5299 | 0.21173 | 0.0097 | -2.5027
-18 | -0.5122 | 0.2057 | 0.0052 | -2.49
-17.5 | -0.5034 | 0.19963 | -0.0009 | -2.5217
-17 | -0.474 | 0.19153 | -0.0029 | -2.4748
-16.5 | -0.4771 | 0.18872 | -0.0105 | -2.5281
-16 | -0.4414 | 0.1778 | -0.0118 | -2.4826
-15.5 | -0.4249 | 0.17149 | -0.016 | -2.4777
-15 | -0.4172 | 0.16443 | -0.0214 | -2.5372
-14.5 | -0.3903 | 0.15739 | -0.0238 | -2.4798
-14 | -0.3949 | 0.15103 | -0.0303 | -2.6147
-13.5 | -0.3592 | 0.14326 | -0.0318 | -2.5073
-13 | -0.3604 | 0.13639 | -0.0376 | -2.6424
-12.5 | -0.3438 | 0.13019 | -0.0411 | -2.6408
-12 | -0.3271 | 0.12248 | -0.0444 | -2.6706
-11.5 | -0.3627 | 0.11855 | -0.05 | -3.0595
-11 | -0.3554 | 0.11508 | -0.0419 | -3.0883
-10.5 | -0.3757 | 0.10865 | -0.049 | -3.4579
-10 | -0.5109 | 0.065 | -0.0853 | -7.86
-9.5 | -0.5441 | 0.05499 | -0.0936 | -9.8945
-9 | -0.5496 | 0.04785 | -0.0955 | -11.4859
-8.5 | -0.5393 | 0.04246 | -0.0941 | -12.7014
-8 | -0.5179 | 0.03836 | -0.0914 | -13.501
-7.5 | -0.4872 | 0.03522 | -0.0888 | -13.833
-7 | -0.4394 | 0.03258 | -0.0881 | -13.4868
-6.5 | -0.3763 | 0.03002 | -0.0893 | -12.535
-6 | -0.3411 | 0.02866 | -0.0859 | -11.9016
-5.5 | -0.3101 | 0.02745 | -0.0821 | -11.2969
-5 | -0.2875 | 0.02543 | -0.0779 | -11.3055
-4.5 | -0.2396 | 0.02552 | -0.0754 | -9.3887
-4 | -0.2062 | 0.02697 | -0.0704 | -7.6455
-3.5 | -0.1736 | 0.02836 | -0.0652 | -6.1213
-3 | -0.1327 | 0.02934 | -0.0615 | -4.5228
-2.5 | -0.0759 | 0.02997 | -0.0596 | -2.5325
-2 | -0.0495 | 0.0308 | -0.0549 | -1.6071
-1.5 | -0.0217 | 0.03156 | -0.0507 | -0.68758
-1 | 0.0526 | 0.03155 | -0.0527 | 1.6672
-0.5 | 0.0729 | 0.03247 | -0.0484 | 2.2451
0 | 0.0942 | 0.03351 | -0.0443 | 2.8111
1 | 0.1897 | 0.03473 | -0.0425 | 5.4621
1.5 | 0.208 | 0.03612 | -0.0383 | 5.7586
2.5 | 0.3254 | 0.03753 | -0.0399 | 8.6704
3 | 0.4002 | 0.03944 | -0.0486 | 10.1471
4 | 0.4755 | 0.04342 | -0.0503 | 10.9512
4.5 | 0.5154 | 0.04533 | -0.05 | 11.37
5 | 0.5567 | 0.04712 | -0.0495 | 11.8145
5.5 | 0.5984 | 0.04885 | -0.0488 | 12.2497
6 | 0.6417 | 0.05039 | -0.048 | 12.7347
6.5 | 0.688 | 0.05161 | -0.0471 | 13.3307
7.5 | 0.8033 | 0.05128 | -0.0448 | 15.665
8 | 0.9415 | 0.04282 | -0.0442 | 21.9874
8.5 | 1.0683 | 0.03504 | -0.0437 | 30.488
9 | 1.1456 | 0.0307 | -0.0408 | 37.316
9.5 | 1.1693 | 0.03055 | -0.0355 | 38.275
10 | 1.1711 | 0.03263 | -0.0301 | 35.8903
10.5 | 1.1571 | 0.03676 | -0.0251 | 31.4771
11 | 1.1354 | 0.04252 | -0.0211 | 26.7027
11.5 | 1.1212 | 0.04853 | -0.0183 | 23.1032
12 | 1.1272 | 0.05325 | -0.0158 | 21.1681
12.5 | 1.1485 | 0.05716 | -0.0137 | 20.0927
13 | 1.1818 | 0.06055 | -0.0117 | 19.5178
13.5 | 1.207 | 0.06532 | -0.0102 | 18.4783
14 | 1.2288 | 0.07089 | -0.0092 | 17.3339
14.5 | 1.2168 | 0.07924 | -0.0096 | 15.3559
15 | 1.1975 | 0.08865 | -0.0113 | 13.5082
15.5 | 1.1797 | 0.09838 | -0.0141 | 11.9913
16 | 1.1413 | 0.11168 | -0.0199 | 10.2194
16.5 | 0.985 | 0.15223 | -0.0465 | 6.4705
17 | 0.9519 | 0.17449 | -0.0588 | 5.4553
18 | 0.9316 | 0.22362 | -0.0817 | 4.166
18.5 | 0.9092 | 0.22959 | -0.0928 | 3.9601
19 | 0.9592 | 0.24076 | -0.09 | 3.9841

## 15. Re 100k Mach 0.50 (1)
BIGFOIL.COM POLAR EXPORT
NACA63-416 a=0.6
NACA63-416 a=0.6 |  |  |  | Cl Max: | 1.336 | at alpha= | 8.5 | deg
JavaFoil+Calcfoil stall+Eppler ext transition |  |  |  | L/D Max: | 44.062 | at alpha= | 5.5 | deg
Re: | 100000 |  |  | Cd Min: | 0.01505 | at alpha= | -2 | deg
Mach: | 0.5 |  |  | Cl=0 at alpha= | -2.7794 | deg
|  |  |  | @ Cl=0.1, Cd= | 0.015121
|  |  |  | @ Cl=0.4, Cd= | 0.016888
|  |  |  | @ Cl=0.6, Cd= | 0.018119
alpha (deg) | Cl | Cd | Cm | Cl/Cd
-20 | -0.969 | 0.34715 | -0.025 | -2.792
-19.5 | -0.939 | 0.34362 | -0.024 | -2.733
-19 | -0.911 | 0.33785 | -0.025 | -2.698
-18.5 | -0.884 | 0.32736 | -0.025 | -2.701
-18 | -0.857 | 0.31858 | -0.025 | -2.689
-17.5 | -0.829 | 0.31551 | -0.025 | -2.629
-17 | -0.799 | 0.29424 | -0.024 | -2.717
-16.5 | -0.772 | 0.30021 | -0.025 | -2.57
-16 | -0.744 | 0.28075 | -0.025 | -2.651
-15.5 | -0.717 | 0.2808 | -0.025 | -2.552
-15 | -0.687 | 0.26167 | -0.024 | -2.626
-14.5 | -0.659 | 0.25765 | -0.024 | -2.558
-14 | -0.631 | 0.25178 | -0.024 | -2.507
-13.5 | -0.604 | 0.24806 | -0.025 | -2.433
-13 | -0.576 | 0.24448 | -0.025 | -2.355
-12.5 | -0.547 | 0.2169 | -0.023 | -2.52
-12 | -0.519 | 0.21565 | -0.023 | -2.405
-11.5 | -0.491 | 0.21511 | -0.024 | -2.281
-11 | -0.463 | 0.20952 | -0.024 | -2.209
-10.5 | -0.435 | 0.20664 | -0.024 | -2.104
-10 | -0.406 | 0.16554 | -0.022 | -2.454
-9.5 | -0.378 | 0.15849 | -0.021 | -2.386
-9 | -0.491 | 0.0974 | -0.022 | -5.041
-8.5 | -0.527 | 0.07926 | -0.023 | -6.645
-8 | -0.514 | 0.06956 | -0.024 | -7.387
-7.5 | -0.484 | 0.06298 | -0.024 | -7.69
-7 | -0.446 | 0.05715 | -0.026 | -7.798
-6.5 | -0.401 | 0.05259 | -0.026 | -7.627
-6 | -0.353 | 0.04901 | -0.027 | -7.193
-5.5 | -0.301 | 0.04587 | -0.028 | -6.571
-5 | -0.296 | 0.01996 | -0.057 | -14.843
-4.5 | -0.233 | 0.01896 | -0.058 | -12.308
-4 | -0.168 | 0.01817 | -0.059 | -9.235
-3.5 | -0.097 | 0.01671 | -0.058 | -5.83
-3 | -0.03 | 0.01617 | -0.059 | -1.872
-2.5 | 0.038 | 0.01567 | -0.061 | 2.441
-2 | 0.108 | 0.01505 | -0.062 | 7.202
-1.5 | 0.181 | 0.01511 | -0.064 | 11.988
-1 | 0.252 | 0.01516 | -0.064 | 16.624
-0.5 | 0.323 | 0.01523 | -0.065 | 21.196
0 | 0.376 | 0.01677 | -0.065 | 22.391
0.5 | 0.443 | 0.0171 | -0.066 | 25.877
1 | 0.509 | 0.01747 | -0.066 | 29.141
1.5 | 0.576 | 0.01793 | -0.067 | 32.091
2 | 0.642 | 0.01845 | -0.067 | 34.803
2.5 | 0.704 | 0.01906 | -0.068 | 36.944
3 | 0.769 | 0.01971 | -0.068 | 38.999
3.5 | 0.833 | 0.02043 | -0.069 | 40.776
4 | 0.897 | 0.0213 | -0.069 | 42.123
4.5 | 0.96 | 0.02228 | -0.07 | 43.065
5 | 1.021 | 0.02329 | -0.07 | 43.816
5.5 | 1.079 | 0.0245 | -0.071 | 44.062
6 | 1.135 | 0.02583 | -0.071 | 43.953
6.5 | 1.189 | 0.02734 | -0.072 | 43.483
7 | 1.248 | 0.03508 | -0.073 | 35.563
7.5 | 1.289 | 0.03755 | -0.073 | 34.336
8 | 1.32 | 0.04024 | -0.074 | 32.814
8.5 | 1.336 | 0.04308 | -0.074 | 31.003
9 | 1.147 | 0.07338 | -0.034 | 15.624
9.5 | 1.106 | 0.08323 | -0.032 | 13.287
10 | 0.911 | 0.10844 | -0.027 | 8.397
10.5 | 0.735 | 0.17048 | -0.027 | 4.311
11 | 0.763 | 0.1837 | -0.032 | 4.152
11.5 | 0.79 | 0.18602 | -0.032 | 4.245
12 | 0.818 | 0.20774 | -0.037 | 3.936
12.5 | 0.844 | 0.22913 | -0.037 | 3.685
13 | 0.871 | 0.22748 | -0.038 | 3.83
13.5 | 0.899 | 0.25379 | -0.041 | 3.544

## 16. Re 100k Mach 0.50 (2)
BIGFOIL.COM POLAR EXPORT
NACA63-416 a=0.6
NACA63-416 a=0.6 |  |  |  | Cl Max: | 1.074 | at alpha= | 11.5 | deg
XFOIL ncrit=9 |  |  |  | L/D Max: | 19.2816 | at alpha= | 10 | deg
Re: | 100000 |  |  | Cd Min: | 0.25276 | at alpha= | -20 | deg
Mach: | 0.5 |  |  | Cl=0 at alpha= | -0.31752 | deg
|  |  |  | @ Cl=0.1, Cd= | 0.039489
|  |  |  | @ Cl=0.4, Cd= | 0.049288
|  |  |  | @ Cl=0.6, Cd= | 0.059888
alpha (deg) | Cl | Cd | Cm | Cl/Cd
-20 | -0.6206 | 0.25276 | 0.0279 | -2.4553
-19.5 | -0.6063 | 0.24834 | 0.0201 | -2.4414
-19 | -0.5717 | 0.23624 | 0.0172 | -2.42
-18.5 | -0.5482 | 0.22883 | 0.0116 | -2.3957
-18 | -0.5391 | 0.2254 | 0.0033 | -2.3917
-17 | -0.4859 | 0.20798 | -0.0062 | -2.3363
-16.5 | -0.4557 | 0.19748 | -0.0103 | -2.3076
-16 | -0.4297 | 0.18992 | -0.0152 | -2.2625
-15.5 | -0.4225 | 0.18473 | -0.023 | -2.2871
-15 | -0.3811 | 0.17421 | -0.0255 | -2.1876
-14 | -0.3354 | 0.15903 | -0.0362 | -2.109
-13 | -0.2948 | 0.14504 | -0.0462 | -2.0325
-12.5 | -0.3073 | 0.14106 | -0.0509 | -2.1785
-12 | -0.304 | 0.1377 | -0.0447 | -2.2077
-11.5 | -0.3213 | 0.13315 | -0.0543 | -2.4131
-11 | -0.2697 | 0.12327 | -0.0613 | -2.1879
-10.5 | -0.226 | 0.11293 | -0.0695 | -2.0012
-10 | -0.2491 | 0.09279 | -0.0881 | -2.6846
-9.5 | -0.2324 | 0.08194 | -0.0979 | -2.8362
-9 | -0.2482 | 0.06785 | -0.1113 | -3.6581
-8.5 | -0.2972 | 0.05505 | -0.1234 | -5.3987
-8 | -0.3471 | 0.04903 | -0.124 | -7.0793
-7.5 | -0.3895 | 0.04576 | -0.1179 | -8.5118
-7 | -0.4102 | 0.04251 | -0.1113 | -9.6495
-6.5 | -0.4128 | 0.03948 | -0.1048 | -10.4559
-6 | -0.3933 | 0.03667 | -0.0997 | -10.7254
-5.5 | -0.3388 | 0.03393 | -0.0978 | -9.9853
-5 | -0.3124 | 0.0326 | -0.0919 | -9.5828
-4.5 | -0.2895 | 0.03146 | -0.0856 | -9.2022
-4 | -0.2736 | 0.02996 | -0.0794 | -9.1322
-3.5 | -0.24 | 0.02998 | -0.0736 | -8.0053
-3 | -0.1871 | 0.03193 | -0.0684 | -5.8597
-2.5 | -0.1648 | 0.03349 | -0.0604 | -4.9209
-2 | -0.1337 | 0.03467 | -0.0543 | -3.8564
-1.5 | -0.0871 | 0.03569 | -0.0501 | -2.4405
-1 | -0.0416 | 0.03634 | -0.0469 | -1.1447
-0.5 | -0.015 | 0.03743 | -0.0428 | -0.40075
0 | 0.0261 | 0.0384 | -0.0411 | 0.67969
0.5 | 0.0908 | 0.0389 | -0.0409 | 2.3342
1 | 0.1139 | 0.04038 | -0.0375 | 2.8207
1.5 | 0.1479 | 0.04179 | -0.0354 | 3.5391
2 | 0.1883 | 0.043 | -0.0333 | 4.3791
2.5 | 0.2475 | 0.04386 | -0.0328 | 5.643
3 | 0.282 | 0.04552 | -0.0312 | 6.1951
3.5 | 0.3619 | 0.04774 | -0.0392 | 7.5806
4 | 0.4163 | 0.04995 | -0.0426 | 8.3343
4.5 | 0.4678 | 0.0522 | -0.0442 | 8.9617
5 | 0.517 | 0.05444 | -0.0446 | 9.4967
5.5 | 0.5696 | 0.05636 | -0.0445 | 10.1065
6 | 0.5952 | 0.0596 | -0.0434 | 9.9866
6.5 | 0.6355 | 0.06202 | -0.0424 | 10.2467
7 | 0.6951 | 0.06306 | -0.0412 | 11.0228
7.5 | 0.7238 | 0.06592 | -0.0396 | 10.98
8 | 0.7957 | 0.0651 | -0.0372 | 12.2227
9 | 0.8811 | 0.0669 | -0.0315 | 13.1704
9.5 | 0.9788 | 0.06031 | -0.0249 | 16.2295
10 | 1.0628 | 0.05512 | -0.018 | 19.2816
10.5 | 1.0708 | 0.05949 | -0.015 | 17.9997
11 | 1.0704 | 0.06571 | -0.0134 | 16.2898
11.5 | 1.074 | 0.07236 | -0.0123 | 14.8425
12 | 1.0716 | 0.08046 | -0.0128 | 13.3184
12.5 | 1.0576 | 0.09055 | -0.0152 | 11.6797
13 | 1.018 | 0.10504 | -0.0222 | 9.6915
13.5 | 0.9972 | 0.11767 | -0.0282 | 8.4745
14 | 0.9366 | 0.1399 | -0.0429 | 6.6948
14.5 | 0.9033 | 0.16038 | -0.0558 | 5.6322
15 | 0.8962 | 0.17526 | -0.0648 | 5.1135
15.5 | 0.9029 | 0.18715 | -0.0715 | 4.8245
16 | 0.9087 | 0.19989 | -0.079 | 4.546
16.5 | 0.9187 | 0.21156 | -0.0859 | 4.3425

## 17. Re 250k Mach 0.00 (1)
BIGFOIL.COM POLAR EXPORT
NACA63-416 a=0.6
NACA63-416 a=0.6 |  |  |  | Cl Max: | 1.506 | at alpha= | 13.5 | deg
JavaFoil+Calcfoil stall+Eppler ext transition |  |  |  | L/D Max: | 75.874 | at alpha= | 7 | deg
Re: | 250000 |  |  | Cd Min: | 0.0097 | at alpha= | -3 | deg
Mach: | 0 |  |  | Cl=0 at alpha= | -2.7787 | deg
|  |  |  | @ Cl=0.1, Cd= | 0.0097564
|  |  |  | @ Cl=0.4, Cd= | 0.010399
|  |  |  | @ Cl=0.6, Cd= | 0.011107
alpha (deg) | Cl | Cd | Cm | Cl/Cd
-20 | -0.796 | 0.2125 | -0.017 | -3.748
-19.5 | -0.812 | 0.20154 | -0.017 | -4.031
-19 | -0.827 | 0.19492 | -0.018 | -4.244
-18.5 | -0.84 | 0.1828 | -0.017 | -4.594
-18 | -0.851 | 0.17309 | -0.017 | -4.917
-17.5 | -0.86 | 0.16157 | -0.017 | -5.324
-17 | -0.867 | 0.15199 | -0.017 | -5.706
-16.5 | -0.872 | 0.14554 | -0.017 | -5.991
-16 | -0.875 | 0.13711 | -0.017 | -6.378
-15.5 | -0.874 | 0.12867 | -0.018 | -6.792
-15 | -0.871 | 0.12206 | -0.018 | -7.133
-14.5 | -0.864 | 0.1157 | -0.019 | -7.471
-14 | -0.855 | 0.10904 | -0.019 | -7.838
-13.5 | -0.842 | 0.10272 | -0.019 | -8.194
-13 | -0.825 | 0.09631 | -0.02 | -8.568
-12.5 | -0.805 | 0.091 | -0.02 | -8.851
-12 | -0.783 | 0.0846 | -0.021 | -9.253
-11.5 | -0.756 | 0.08033 | -0.021 | -9.416
-11 | -0.728 | 0.07538 | -0.022 | -9.652
-10.5 | -0.693 | 0.07043 | -0.022 | -9.84
-10 | -0.657 | 0.06616 | -0.023 | -9.925
-9.5 | -0.619 | 0.06197 | -0.024 | -9.99
-9 | -0.579 | 0.05847 | -0.024 | -9.901
-8.5 | -0.538 | 0.0546 | -0.025 | -9.856
-8 | -0.591 | 0.01728 | -0.048 | -34.214
-7.5 | -0.545 | 0.01594 | -0.049 | -34.164
-7 | -0.494 | 0.01508 | -0.05 | -32.768
-6.5 | -0.443 | 0.01438 | -0.052 | -30.772
-6 | -0.388 | 0.01354 | -0.053 | -28.633
-5.5 | -0.329 | 0.01313 | -0.053 | -25.062
-5 | -0.27 | 0.0128 | -0.054 | -21.054
-4.5 | -0.21 | 0.0125 | -0.054 | -16.76
-4 | -0.149 | 0.00991 | -0.055 | -15.044
-3.5 | -0.088 | 0.00977 | -0.055 | -9.036
-3 | -0.027 | 0.0097 | -0.056 | -2.806
-2.5 | 0.034 | 0.00972 | -0.057 | 3.499
-2 | 0.095 | 0.00975 | -0.057 | 9.779
-1.5 | 0.157 | 0.00983 | -0.058 | 15.958
-1 | 0.218 | 0.00992 | -0.058 | 22.006
-0.5 | 0.28 | 0.00991 | -0.059 | 28.209
0 | 0.337 | 0.01025 | -0.059 | 32.909
0.5 | 0.397 | 0.01039 | -0.059 | 38.203
1 | 0.456 | 0.01056 | -0.06 | 43.216
1.5 | 0.516 | 0.01077 | -0.06 | 47.86
2 | 0.575 | 0.011 | -0.061 | 52.223
2.5 | 0.631 | 0.01124 | -0.061 | 56.153
3 | 0.689 | 0.01152 | -0.062 | 59.803
3.5 | 0.747 | 0.01186 | -0.062 | 62.975
4 | 0.804 | 0.01218 | -0.063 | 66.02
4.5 | 0.861 | 0.01258 | -0.063 | 68.43
5 | 0.916 | 0.013 | -0.063 | 70.47
5.5 | 0.971 | 0.01348 | -0.064 | 72.002
6 | 1.024 | 0.014 | -0.064 | 73.154
6.5 | 1.077 | 0.01459 | -0.065 | 73.816
7 | 1.128 | 0.01487 | -0.065 | 75.874
7.5 | 1.178 | 0.01557 | -0.066 | 75.655
8 | 1.218 | 0.02339 | -0.066 | 52.103
8.5 | 1.263 | 0.02469 | -0.066 | 51.157
9 | 1.305 | 0.02614 | -0.066 | 49.925
9.5 | 1.345 | 0.02765 | -0.067 | 48.632
10 | 1.381 | 0.02924 | -0.067 | 47.251
10.5 | 1.414 | 0.03098 | -0.067 | 45.637
11 | 1.441 | 0.03284 | -0.068 | 43.889
11.5 | 1.464 | 0.03487 | -0.068 | 41.994
12 | 1.483 | 0.03694 | -0.068 | 40.14
12.5 | 1.497 | 0.03914 | -0.069 | 38.254
13 | 1.505 | 0.04218 | -0.069 | 35.687
13.5 | 1.506 | 0.04542 | -0.069 | 33.157
14 | 1.452 | 0.05978 | -0.065 | 24.293
14.5 | 1.304 | 0.10985 | -0.039 | 11.871
15 | 1.293 | 0.11729 | -0.038 | 11.026
15.5 | 1.277 | 0.12505 | -0.034 | 10.216
16 | 1.263 | 0.13144 | -0.036 | 9.611
16.5 | 1.243 | 0.13866 | -0.035 | 8.965
17 | 1.221 | 0.14686 | -0.035 | 8.314
17.5 | 1.196 | 0.15686 | -0.036 | 7.626
18 | 1.168 | 0.16755 | -0.034 | 6.971
18.5 | 1.139 | 0.1802 | -0.033 | 6.318

## 18. Re 250k Mach 0.00 (2)
BIGFOIL.COM POLAR EXPORT
NACA63-416 a=0.6
NACA63-416 a=0.6 |  |  |  | Cl Max: | 1.3287 | at alpha= | 18 | deg
XFOIL ncrit=9 |  |  |  | L/D Max: | 83.6444 | at alpha= | 7.5 | deg
Re: | 250000 |  |  | Cd Min: | 0.17546 | at alpha= | -16.5 | deg
Mach: | 0 |  |  | Cl=0 at alpha= | -2.8128 | deg
|  |  |  | @ Cl=0.1, Cd= | 0.013224
|  |  |  | @ Cl=0.4, Cd= | 0.012891
|  |  |  | @ Cl=0.6, Cd= | 0.01287
alpha (deg) | Cl | Cd | Cm | Cl/Cd
-16.5 | -0.4734 | 0.17546 | -0.0065 | -2.6981
-16 | -0.4815 | 0.1667 | -0.0157 | -2.8884
-15.5 | -0.4558 | 0.1591 | -0.017 | -2.8649
-15 | -0.4323 | 0.15331 | -0.0194 | -2.8198
-14.5 | -0.4576 | 0.14111 | -0.0319 | -3.2429
-14 | -0.4185 | 0.13599 | -0.0303 | -3.0774
-13.5 | -0.3995 | 0.12944 | -0.0341 | -3.0864
-13 | -0.4273 | 0.11394 | -0.0466 | -3.7502
-12.5 | -0.6948 | 0.05195 | -0.0894 | -13.3744
-12 | -0.7365 | 0.0463 | -0.0866 | -15.9071
-11.5 | -0.7457 | 0.04218 | -0.0827 | -17.679
-11 | -0.7313 | 0.03863 | -0.0802 | -18.9309
-10.5 | -0.7152 | 0.03435 | -0.0776 | -20.821
-10 | -0.6841 | 0.03098 | -0.076 | -22.082
-9.5 | -0.6481 | 0.02847 | -0.0741 | -22.7643
-9 | -0.6044 | 0.02618 | -0.0732 | -23.0863
-8.5 | -0.5594 | 0.02335 | -0.0722 | -23.9572
-8 | -0.5122 | 0.02184 | -0.0716 | -23.4524
-7.5 | -0.4655 | 0.02057 | -0.0705 | -22.63
-7 | -0.4208 | 0.01887 | -0.0694 | -22.2999
-6.5 | -0.3743 | 0.01782 | -0.0683 | -21.0045
-6 | -0.3276 | 0.01661 | -0.0675 | -19.7231
-5.5 | -0.2814 | 0.01529 | -0.0666 | -18.4042
-5 | -0.2374 | 0.01346 | -0.0662 | -17.6374
-4.5 | -0.1871 | 0.01288 | -0.0656 | -14.5264
-4 | -0.132 | 0.01288 | -0.0654 | -10.2484
-3.5 | -0.0767 | 0.01298 | -0.065 | -5.9091
-3 | -0.021 | 0.01313 | -0.0648 | -1.5994
-2.5 | 0.0351 | 0.01317 | -0.0646 | 2.6651
-2 | 0.0911 | 0.01323 | -0.0645 | 6.8859
-1.5 | 0.1475 | 0.01319 | -0.0645 | 11.1827
-1 | 0.2043 | 0.0131 | -0.0646 | 15.5954
-0.5 | 0.2609 | 0.01306 | -0.0648 | 19.977
0 | 0.3179 | 0.01294 | -0.065 | 24.5672
0.5 | 0.3742 | 0.01294 | -0.0652 | 28.9181
1 | 0.4316 | 0.01283 | -0.0654 | 33.6399
1.5 | 0.4871 | 0.01288 | -0.0655 | 37.8183
2 | 0.5447 | 0.0128 | -0.0657 | 42.5547
2.5 | 0.5989 | 0.01287 | -0.0656 | 46.5346
3 | 0.6535 | 0.01289 | -0.0653 | 50.6982
3.5 | 0.7073 | 0.01283 | -0.0648 | 55.1286
4 | 0.7565 | 0.01286 | -0.0633 | 58.8258
4.5 | 0.8044 | 0.01274 | -0.0612 | 63.1397
5 | 0.8867 | 0.01264 | -0.0665 | 70.1503
5.5 | 0.9409 | 0.01275 | -0.0668 | 73.7961
6 | 0.9927 | 0.01288 | -0.0664 | 77.073
6.5 | 1.0443 | 0.01312 | -0.0659 | 79.596
7 | 1.0936 | 0.01332 | -0.065 | 82.1021
7.5 | 1.1384 | 0.01361 | -0.0634 | 83.6444
8 | 1.1799 | 0.01411 | -0.0614 | 83.6215
8.5 | 1.2127 | 0.0149 | -0.0581 | 81.3893
9 | 1.2242 | 0.01626 | -0.0519 | 75.2891
9.5 | 1.2153 | 0.0188 | -0.0442 | 64.6436
10 | 1.204 | 0.02241 | -0.0381 | 53.726
10.5 | 1.1953 | 0.02651 | -0.0335 | 45.0886
11 | 1.1886 | 0.03094 | -0.0298 | 38.4163
11.5 | 1.1819 | 0.03577 | -0.0269 | 33.0417
12 | 1.1834 | 0.04029 | -0.0248 | 29.3721
12.5 | 1.1875 | 0.04492 | -0.0233 | 26.4359
13 | 1.192 | 0.04975 | -0.0221 | 23.9598
13.5 | 1.2019 | 0.05421 | -0.0214 | 22.1712
14 | 1.2131 | 0.05862 | -0.0207 | 20.6943
14.5 | 1.2279 | 0.06279 | -0.0202 | 19.5557
15 | 1.2449 | 0.06664 | -0.0194 | 18.681
15.5 | 1.2603 | 0.07103 | -0.0194 | 17.7432
16 | 1.2781 | 0.07509 | -0.0194 | 17.0209
16.5 | 1.2968 | 0.07924 | -0.0189 | 16.3655
17 | 1.3032 | 0.08518 | -0.0199 | 15.2994
17.5 | 1.31 | 0.09117 | -0.0212 | 14.3688
18 | 1.3287 | 0.09558 | -0.0213 | 13.9014
18.5 | 1.3119 | 0.10535 | -0.0251 | 12.4528
19 | 1.2905 | 0.11643 | -0.0302 | 11.0839
19.5 | 1.2651 | 0.12881 | -0.0367 | 9.8214
20 | 1.229 | 0.14417 | -0.0458 | 8.5247

## 19. Re 250k Mach 0.10 (1)
BIGFOIL.COM POLAR EXPORT
NACA63-416 a=0.6
NACA63-416 a=0.6 |  |  |  | Cl Max: | 1.499 | at alpha= | 13 | deg
JavaFoil+Calcfoil stall+Eppler ext transition |  |  |  | L/D Max: | 75.493 | at alpha= | 7 | deg
Re: | 250000 |  |  | Cd Min: | 0.00965 | at alpha= | -0.5 | deg
Mach: | 0.1 |  |  | Cl=0 at alpha= | -2.7787 | deg
|  |  |  | @ Cl=0.1, Cd= | 0.0097658
|  |  |  | @ Cl=0.4, Cd= | 0.010433
|  |  |  | @ Cl=0.6, Cd= | 0.011135
alpha (deg) | Cl | Cd | Cm | Cl/Cd
-20 | -0.75 | 0.22805 | -0.017 | -3.288
-19.5 | -0.769 | 0.21329 | -0.017 | -3.606
-19 | -0.787 | 0.19713 | -0.017 | -3.995
-18.5 | -0.804 | 0.18626 | -0.018 | -4.318
-18 | -0.819 | 0.17883 | -0.018 | -4.581
-17.5 | -0.832 | 0.16473 | -0.018 | -5.053
-17 | -0.842 | 0.15387 | -0.017 | -5.472
-16.5 | -0.85 | 0.14839 | -0.017 | -5.729
-16 | -0.856 | 0.14021 | -0.017 | -6.102
-15.5 | -0.858 | 0.13128 | -0.018 | -6.535
-15 | -0.857 | 0.12385 | -0.018 | -6.923
-14.5 | -0.854 | 0.1171 | -0.018 | -7.29
-14 | -0.846 | 0.11102 | -0.019 | -7.623
-13.5 | -0.835 | 0.10307 | -0.019 | -8.104
-13 | -0.821 | 0.09761 | -0.02 | -8.408
-12.5 | -0.803 | 0.09138 | -0.02 | -8.786
-12 | -0.781 | 0.08545 | -0.021 | -9.142
-11.5 | -0.756 | 0.08025 | -0.021 | -9.417
-11 | -0.728 | 0.07522 | -0.022 | -9.675
-10.5 | -0.694 | 0.0709 | -0.022 | -9.785
-10 | -0.658 | 0.06653 | -0.023 | -9.889
-9.5 | -0.62 | 0.06248 | -0.024 | -9.928
-9 | -0.581 | 0.05848 | -0.025 | -9.936
-8.5 | -0.54 | 0.05489 | -0.025 | -9.832
-8 | -0.591 | 0.01761 | -0.048 | -33.577
-7.5 | -0.546 | 0.0161 | -0.05 | -33.913
-7 | -0.496 | 0.0152 | -0.051 | -32.612
-6.5 | -0.443 | 0.0141 | -0.052 | -31.449
-6 | -0.39 | 0.01359 | -0.053 | -28.672
-5.5 | -0.331 | 0.01316 | -0.053 | -25.114
-5 | -0.271 | 0.0128 | -0.054 | -21.163
-4.5 | -0.211 | 0.01249 | -0.055 | -16.862
-4 | -0.15 | 0.00993 | -0.055 | -15.083
-3.5 | -0.089 | 0.00978 | -0.056 | -9.068
-3 | -0.027 | 0.00976 | -0.056 | -2.802
-2.5 | 0.034 | 0.00973 | -0.057 | 3.512
-2 | 0.096 | 0.00976 | -0.058 | 9.813
-1.5 | 0.158 | 0.00985 | -0.058 | 16.011
-1 | 0.219 | 0.00994 | -0.059 | 22.076
-0.5 | 0.281 | 0.00965 | -0.059 | 29.114
0 | 0.339 | 0.01029 | -0.059 | 32.936
0.5 | 0.399 | 0.01043 | -0.06 | 38.224
1 | 0.458 | 0.01061 | -0.06 | 43.22
1.5 | 0.518 | 0.01082 | -0.061 | 47.873
2 | 0.577 | 0.01103 | -0.061 | 52.348
2.5 | 0.634 | 0.01129 | -0.061 | 56.159
3 | 0.692 | 0.01158 | -0.062 | 59.774
3.5 | 0.75 | 0.01192 | -0.062 | 62.898
4 | 0.808 | 0.01225 | -0.063 | 65.936
4.5 | 0.865 | 0.01266 | -0.063 | 68.298
5 | 0.92 | 0.01309 | -0.064 | 70.33
5.5 | 0.975 | 0.01357 | -0.064 | 71.867
6 | 1.029 | 0.01412 | -0.065 | 72.886
6.5 | 1.082 | 0.01471 | -0.065 | 73.526
7 | 1.133 | 0.015 | -0.065 | 75.493
7.5 | 1.182 | 0.01573 | -0.066 | 75.175
8 | 1.223 | 0.02364 | -0.066 | 51.74
8.5 | 1.267 | 0.02495 | -0.066 | 50.801
9 | 1.309 | 0.02643 | -0.067 | 49.524
9.5 | 1.348 | 0.02798 | -0.067 | 48.189
10 | 1.385 | 0.02957 | -0.067 | 46.819
10.5 | 1.416 | 0.03129 | -0.068 | 45.265
11 | 1.442 | 0.03329 | -0.068 | 43.336
11.5 | 1.464 | 0.03535 | -0.068 | 41.427
12 | 1.481 | 0.03764 | -0.069 | 39.342
12.5 | 1.493 | 0.04002 | -0.069 | 37.317
13 | 1.499 | 0.04272 | -0.069 | 35.098
13.5 | 1.491 | 0.04734 | -0.069 | 31.499
14 | 1.454 | 0.05788 | -0.066 | 25.115
14.5 | 1.287 | 0.11199 | -0.035 | 11.49
15 | 1.275 | 0.11934 | -0.035 | 10.681
15.5 | 1.259 | 0.12663 | -0.035 | 9.939
16 | 1.237 | 0.13493 | -0.033 | 9.167
16.5 | 1.214 | 0.14268 | -0.034 | 8.511
17 | 1.188 | 0.14978 | -0.034 | 7.929
17.5 | 1.158 | 0.15995 | -0.034 | 7.243
18 | 1.127 | 0.16846 | -0.034 | 6.689

## 20. Re 250k Mach 0.10 (2)
BIGFOIL.COM POLAR EXPORT
NACA63-416 a=0.6
NACA63-416 a=0.6 |  |  |  | Cl Max: | 1.3136 | at alpha= | 18 | deg
XFOIL ncrit=9 |  |  |  | L/D Max: | 83.3212 | at alpha= | 7.5 | deg
Re: | 250000 |  |  | Cd Min: | 0.16752 | at alpha= | -16 | deg
Mach: | 0.1 |  |  | Cl=0 at alpha= | -2.8112 | deg
|  |  |  | @ Cl=0.1, Cd= | 0.013253
|  |  |  | @ Cl=0.4, Cd= | 0.012945
|  |  |  | @ Cl=0.6, Cd= | 0.012929
alpha (deg) | Cl | Cd | Cm | Cl/Cd
-16 | -0.4797 | 0.16752 | -0.0155 | -2.8635
-15.5 | -0.4537 | 0.15982 | -0.0169 | -2.8388
-15 | -0.4302 | 0.15395 | -0.0195 | -2.7944
-14.5 | -0.4546 | 0.14204 | -0.0319 | -3.2005
-14 | -0.415 | 0.13677 | -0.0304 | -3.0343
-13.5 | -0.3959 | 0.13013 | -0.0344 | -3.0423
-13 | -0.4217 | 0.11514 | -0.0466 | -3.6625
-12.5 | -0.5592 | 0.06807 | -0.0776 | -8.2151
-12 | -0.6308 | 0.05339 | -0.0883 | -11.8149
-11.5 | -0.6986 | 0.04503 | -0.0866 | -15.5141
-11 | -0.7173 | 0.04029 | -0.0821 | -17.8034
-10.5 | -0.7099 | 0.03552 | -0.0791 | -19.9859
-10 | -0.6831 | 0.03181 | -0.0773 | -21.4744
-9.5 | -0.6488 | 0.0291 | -0.0753 | -22.2955
-9 | -0.6066 | 0.02663 | -0.0742 | -22.7788
-8.5 | -0.5615 | 0.02375 | -0.0732 | -23.6421
-8 | -0.5145 | 0.02212 | -0.0724 | -23.2595
-7.5 | -0.4673 | 0.02078 | -0.0713 | -22.488
-7 | -0.4225 | 0.01906 | -0.0701 | -22.1668
-6 | -0.3283 | 0.01685 | -0.0681 | -19.4837
-5.5 | -0.2822 | 0.01549 | -0.0672 | -18.2182
-5 | -0.2381 | 0.01365 | -0.0667 | -17.4432
-4.5 | -0.1884 | 0.01293 | -0.0661 | -14.5708
-4 | -0.1329 | 0.01292 | -0.0658 | -10.2864
-3.5 | -0.0773 | 0.01303 | -0.0655 | -5.9325
-3 | -0.0213 | 0.01317 | -0.0651 | -1.6173
-2.5 | 0.0351 | 0.01323 | -0.065 | 2.6531
-1.5 | 0.1482 | 0.01327 | -0.0648 | 11.168
-1 | 0.2054 | 0.01316 | -0.0649 | 15.6079
-0.5 | 0.2621 | 0.01312 | -0.0651 | 19.9771
0 | 0.3197 | 0.01298 | -0.0653 | 24.6302
0.5 | 0.3761 | 0.01299 | -0.0655 | 28.953
1 | 0.4342 | 0.01288 | -0.0657 | 33.7112
1.5 | 0.4897 | 0.01294 | -0.0658 | 37.8439
2 | 0.5469 | 0.01291 | -0.066 | 42.3625
2.5 | 0.6026 | 0.01293 | -0.066 | 46.6048
3 | 0.6569 | 0.01298 | -0.0656 | 50.6086
3.5 | 0.712 | 0.0129 | -0.0651 | 55.1938
4 | 0.7614 | 0.01293 | -0.0637 | 58.8863
4.5 | 0.8085 | 0.01285 | -0.0614 | 62.9183
5 | 0.8894 | 0.01277 | -0.0663 | 69.6476
5.5 | 0.9452 | 0.01287 | -0.0668 | 73.4421
6 | 0.9975 | 0.01299 | -0.0663 | 76.7898
6.5 | 1.0496 | 0.01323 | -0.0659 | 79.3348
7 | 1.0997 | 0.01342 | -0.0649 | 81.9449
7.5 | 1.144 | 0.01373 | -0.0631 | 83.3212
8 | 1.1845 | 0.01426 | -0.0609 | 83.0645
8.5 | 1.215 | 0.01511 | -0.0572 | 80.4103
9 | 1.2221 | 0.01659 | -0.0503 | 73.6649
9.5 | 1.2114 | 0.0194 | -0.0428 | 62.4433
10 | 1.1995 | 0.02319 | -0.0369 | 51.7249
10.5 | 1.1904 | 0.02743 | -0.0324 | 43.3977
11 | 1.1829 | 0.03204 | -0.0289 | 36.9195
11.5 | 1.1784 | 0.0368 | -0.0261 | 32.0217
12 | 1.1789 | 0.04154 | -0.0241 | 28.3799
12.5 | 1.1835 | 0.04623 | -0.0227 | 25.6003
13 | 1.1888 | 0.05108 | -0.0217 | 23.2733
13.5 | 1.1978 | 0.0557 | -0.021 | 21.5045
14 | 1.2105 | 0.06005 | -0.0202 | 20.1582
14.5 | 1.2255 | 0.06427 | -0.0198 | 19.068
15 | 1.2429 | 0.0682 | -0.019 | 18.2243
15.5 | 1.2584 | 0.07267 | -0.019 | 17.3166
16 | 1.2771 | 0.07669 | -0.0188 | 16.6528
16.5 | 1.2911 | 0.08164 | -0.0188 | 15.8146
17 | 1.2959 | 0.08796 | -0.02 | 14.7328
17.5 | 1.3006 | 0.09438 | -0.0216 | 13.7805
18 | 1.3136 | 0.09977 | -0.0221 | 13.1663
18.5 | 1.2921 | 0.11054 | -0.0268 | 11.689
19 | 1.2657 | 0.12285 | -0.033 | 10.3028
19.5 | 1.2333 | 0.13711 | -0.0412 | 8.995
20 | 1.1882 | 0.15524 | -0.0528 | 7.654

## 21. Re 250k Mach 0.25 (1)
BIGFOIL.COM POLAR EXPORT
NACA63-416 a=0.6
NACA63-416 a=0.6 |  |  |  | Cl Max: | 1.457 | at alpha= | 12 | deg
JavaFoil+Calcfoil stall+Eppler ext transition |  |  |  | L/D Max: | 72.726 | at alpha= | 7.5 | deg
Re: | 250000 |  |  | Cd Min: | 0.0094 | at alpha= | -1 | deg
Mach: | 0.25 |  |  | Cl=0 at alpha= | -2.7778 | deg
|  |  |  | @ Cl=0.1, Cd= | 0.0099513
|  |  |  | @ Cl=0.4, Cd= | 0.010629
|  |  |  | @ Cl=0.6, Cd= | 0.011372
alpha (deg) | Cl | Cd | Cm | Cl/Cd
-18 | -0.523 | 0.24218 | -0.017 | -2.161
-17.5 | -0.571 | 0.21744 | -0.017 | -2.626
-17 | -0.615 | 0.19572 | -0.018 | -3.142
-16.5 | -0.654 | 0.1824 | -0.018 | -3.587
-16 | -0.689 | 0.16453 | -0.019 | -4.188
-15.5 | -0.718 | 0.15218 | -0.018 | -4.719
-15 | -0.742 | 0.13979 | -0.018 | -5.306
-14.5 | -0.76 | 0.12948 | -0.018 | -5.871
-14 | -0.773 | 0.11949 | -0.019 | -6.468
-13.5 | -0.779 | 0.11159 | -0.019 | -6.981
-13 | -0.78 | 0.10309 | -0.02 | -7.563
-12.5 | -0.774 | 0.09587 | -0.02 | -8.076
-12 | -0.763 | 0.08937 | -0.02 | -8.538
-11.5 | -0.746 | 0.08415 | -0.021 | -8.87
-11 | -0.725 | 0.07892 | -0.022 | -9.185
-10.5 | -0.695 | 0.07402 | -0.022 | -9.393
-10 | -0.662 | 0.06853 | -0.022 | -9.658
-9.5 | -0.626 | 0.06396 | -0.024 | -9.794
-9 | -0.589 | 0.06007 | -0.025 | -9.798
-8.5 | -0.548 | 0.05617 | -0.025 | -9.761
-8 | -0.507 | 0.05238 | -0.027 | -9.676
-7.5 | -0.552 | 0.01719 | -0.05 | -32.101
-7 | -0.503 | 0.01592 | -0.052 | -31.603
-6.5 | -0.45 | 0.01506 | -0.053 | -29.9
-6 | -0.396 | 0.0144 | -0.054 | -27.482
-5.5 | -0.339 | 0.01358 | -0.055 | -24.971
-5 | -0.278 | 0.01311 | -0.055 | -21.197
-4.5 | -0.216 | 0.01277 | -0.056 | -16.93
-4 | -0.154 | 0.0124 | -0.057 | -12.408
-3.5 | -0.091 | 0.00997 | -0.057 | -9.142
-3 | -0.028 | 0.00988 | -0.058 | -2.843
-2.5 | 0.035 | 0.00987 | -0.059 | 3.556
-2 | 0.098 | 0.00995 | -0.059 | 9.888
-1.5 | 0.162 | 0.00999 | -0.06 | 16.21
-1 | 0.225 | 0.0094 | -0.06 | 23.978
-0.5 | 0.289 | 0.01024 | -0.06 | 28.198
0 | 0.347 | 0.01049 | -0.061 | 33.07
0.5 | 0.408 | 0.01065 | -0.061 | 38.353
1 | 0.47 | 0.01084 | -0.062 | 43.331
1.5 | 0.531 | 0.01108 | -0.062 | 47.912
2 | 0.591 | 0.01133 | -0.063 | 52.218
2.5 | 0.649 | 0.0116 | -0.063 | 55.993
3 | 0.709 | 0.01192 | -0.063 | 59.465
3.5 | 0.768 | 0.01229 | -0.064 | 62.5
4 | 0.827 | 0.01266 | -0.064 | 65.361
4.5 | 0.886 | 0.01311 | -0.065 | 67.552
5 | 0.943 | 0.01359 | -0.065 | 69.358
5.5 | 0.998 | 0.01411 | -0.066 | 70.751
6 | 1.053 | 0.01472 | -0.066 | 71.536
6.5 | 1.106 | 0.01539 | -0.067 | 71.903
7 | 1.158 | 0.01612 | -0.067 | 71.854
7.5 | 1.208 | 0.01661 | -0.067 | 72.726
8 | 1.248 | 0.02502 | -0.067 | 49.867
8.5 | 1.291 | 0.02658 | -0.068 | 48.565
9 | 1.331 | 0.02819 | -0.068 | 47.202
9.5 | 1.367 | 0.02993 | -0.069 | 45.676
10 | 1.399 | 0.03181 | -0.069 | 43.985
10.5 | 1.425 | 0.03393 | -0.069 | 41.995
11 | 1.443 | 0.03619 | -0.069 | 39.87
11.5 | 1.454 | 0.03874 | -0.07 | 37.528
12 | 1.457 | 0.04169 | -0.07 | 34.958
12.5 | 1.44 | 0.04686 | -0.069 | 30.727
13 | 1.253 | 0.09757 | -0.038 | 12.842
13.5 | 1.235 | 0.10494 | -0.035 | 11.773
14 | 1.208 | 0.11317 | -0.033 | 10.678
14.5 | 1.175 | 0.12174 | -0.033 | 9.649
15 | 1.133 | 0.13303 | -0.032 | 8.518
15.5 | 1.085 | 0.14495 | -0.033 | 7.486
16 | 1.03 | 0.15677 | -0.032 | 6.569
16.5 | 0.968 | 0.16725 | -0.03 | 5.787
17 | 0.901 | 0.18483 | -0.03 | 4.876

## 22. Re 250k Mach 0.25 (2)
BIGFOIL.COM POLAR EXPORT
NACA63-416 a=0.6
NACA63-416 a=0.6 |  |  |  | Cl Max: | 1.2537 | at alpha= | 16 | deg
XFOIL ncrit=9 |  |  |  | L/D Max: | 81.0035 | at alpha= | 7.5 | deg
Re: | 250000 |  |  | Cd Min: | 0.23923 | at alpha= | 20 | deg
Mach: | 0.25 |  |  | Cl=0 at alpha= | -2.8014 | deg
|  |  |  | @ Cl=0.1, Cd= | 0.013558
|  |  |  | @ Cl=0.4, Cd= | 0.013285
|  |  |  | @ Cl=0.6, Cd= | 0.013356
alpha (deg) | Cl | Cd | Cm | Cl/Cd
-15 | -0.4199 | 0.15717 | -0.0201 | -2.6716
-14 | -0.3963 | 0.14058 | -0.0312 | -2.819
-13.5 | -0.3779 | 0.13338 | -0.0362 | -2.8333
-13 | -0.3812 | 0.12032 | -0.0487 | -3.1682
-12 | -0.4924 | 0.07107 | -0.0785 | -6.9284
-11.5 | -0.5532 | 0.05749 | -0.0872 | -9.6225
-11 | -0.6047 | 0.04831 | -0.0906 | -12.5171
-10.5 | -0.6422 | 0.04202 | -0.0889 | -15.2832
-10 | -0.6554 | 0.03713 | -0.085 | -17.6515
-9.5 | -0.6412 | 0.03305 | -0.0822 | -19.4009
-9 | -0.613 | 0.02961 | -0.0796 | -20.7025
-8.5 | -0.5719 | 0.02658 | -0.0781 | -21.5162
-8 | -0.5265 | 0.02379 | -0.0767 | -22.1311
-7.5 | -0.4773 | 0.02212 | -0.0758 | -21.5778
-7 | -0.4307 | 0.02034 | -0.0739 | -21.175
-6.5 | -0.3829 | 0.01894 | -0.0729 | -20.2165
-6 | -0.3369 | 0.0176 | -0.0712 | -19.142
-5.5 | -0.2871 | 0.01648 | -0.0704 | -17.4211
-5 | -0.2417 | 0.01476 | -0.0692 | -16.3753
-4.5 | -0.1948 | 0.01328 | -0.0687 | -14.6687
-4 | -0.1388 | 0.01312 | -0.0679 | -10.5793
-3.5 | -0.081 | 0.01326 | -0.0677 | -6.1086
-3 | -0.0232 | 0.01341 | -0.067 | -1.7301
-2.5 | 0.0352 | 0.01351 | -0.067 | 2.6055
-2 | 0.0933 | 0.01356 | -0.0665 | 6.8805
-1.5 | 0.1516 | 0.01354 | -0.0666 | 11.1965
-1 | 0.2104 | 0.01349 | -0.0666 | 15.5967
-0.5 | 0.2694 | 0.01339 | -0.0668 | 20.1195
0 | 0.328 | 0.01339 | -0.067 | 24.4959
0.5 | 0.3878 | 0.01327 | -0.0673 | 29.2238
1 | 0.4456 | 0.01334 | -0.0675 | 33.4033
1.5 | 0.5059 | 0.01324 | -0.0677 | 38.21
2 | 0.5624 | 0.01333 | -0.0676 | 42.1905
2.5 | 0.6203 | 0.01337 | -0.0675 | 46.3949
3 | 0.6781 | 0.01337 | -0.0674 | 50.718
3.5 | 0.7322 | 0.01348 | -0.0666 | 54.3175
4 | 0.7871 | 0.01344 | -0.0656 | 58.564
4.5 | 0.836 | 0.01333 | -0.0631 | 62.7157
5 | 0.906 | 0.01334 | -0.0652 | 67.916
5.5 | 0.9715 | 0.01341 | -0.067 | 72.4459
6 | 1.0278 | 0.01351 | -0.0666 | 76.077
6.5 | 1.0803 | 0.0138 | -0.0657 | 78.2826
7 | 1.1283 | 0.01403 | -0.0638 | 80.4205
7.5 | 1.1705 | 0.01445 | -0.0611 | 81.0035
8 | 1.2037 | 0.01518 | -0.0572 | 79.2951
8.5 | 1.2155 | 0.01643 | -0.0504 | 73.9805
9 | 1.2086 | 0.01897 | -0.0429 | 63.7111
9.5 | 1.193 | 0.02288 | -0.0364 | 52.1416
10 | 1.1788 | 0.02749 | -0.0314 | 42.881
10.5 | 1.1681 | 0.03243 | -0.0276 | 36.0191
11 | 1.1598 | 0.03765 | -0.0248 | 30.8048
11.5 | 1.1541 | 0.04318 | -0.0227 | 26.7277
12 | 1.1568 | 0.04835 | -0.0214 | 23.9255
12.5 | 1.1622 | 0.0535 | -0.0204 | 21.7234
13 | 1.1734 | 0.05822 | -0.0196 | 20.1546
13.5 | 1.1833 | 0.06308 | -0.0188 | 18.7587
14 | 1.1995 | 0.06759 | -0.0183 | 17.7467
14.5 | 1.218 | 0.07166 | -0.0173 | 16.9969
15 | 1.2303 | 0.07708 | -0.0174 | 15.9613
15.5 | 1.2416 | 0.08267 | -0.0178 | 15.0187
16 | 1.2537 | 0.08825 | -0.0179 | 14.2062
16.5 | 1.2432 | 0.09747 | -0.0208 | 12.7547
17 | 1.2284 | 0.1077 | -0.0248 | 11.4058
17.5 | 1.2108 | 0.11886 | -0.0301 | 10.1868
18 | 1.1883 | 0.13143 | -0.0369 | 9.0413
18.5 | 1.1542 | 0.14718 | -0.0468 | 7.8421
19 | 0.999 | 0.20004 | -0.0808 | 4.994
19.5 | 0.9917 | 0.21608 | -0.0893 | 4.5895
20 | 0.983 | 0.23923 | -0.0996 | 4.109

## 23. Re 250k Mach 0.50 (1)
BIGFOIL.COM POLAR EXPORT
NACA63-416 a=0.6
NACA63-416 a=0.6 |  |  |  | Cl Max: | 1.344 | at alpha= | 8.5 | deg
JavaFoil+Calcfoil stall+Eppler ext transition |  |  |  | L/D Max: | 65.182 | at alpha= | 5.5 | deg
Re: | 250000 |  |  | Cd Min: | 0.01065 | at alpha= | -2.5 | deg
Mach: | 0.5 |  |  | Cl=0 at alpha= | -2.7786 | deg
|  |  |  | @ Cl=0.1, Cd= | 0.01065
|  |  |  | @ Cl=0.4, Cd= | 0.011557
|  |  |  | @ Cl=0.6, Cd= | 0.012386
alpha (deg) | Cl | Cd | Cm | Cl/Cd
-20 | -0.969 | 0.26784 | -0.025 | -3.619
-19.5 | -0.939 | 0.26325 | -0.024 | -3.567
-19 | -0.912 | 0.26341 | -0.025 | -3.461
-18.5 | -0.884 | 0.24614 | -0.025 | -3.593
-18 | -0.857 | 0.24368 | -0.025 | -3.516
-17.5 | -0.829 | 0.23998 | -0.025 | -3.456
-17 | -0.8 | 0.22949 | -0.025 | -3.484
-16.5 | -0.772 | 0.22897 | -0.025 | -3.37
-16 | -0.744 | 0.21043 | -0.025 | -3.537
-15.5 | -0.717 | 0.2022 | -0.025 | -3.544
-15 | -0.687 | 0.19823 | -0.024 | -3.468
-14.5 | -0.659 | 0.19589 | -0.024 | -3.365
-14 | -0.631 | 0.19558 | -0.024 | -3.228
-13.5 | -0.604 | 0.19185 | -0.025 | -3.146
-13 | -0.576 | 0.18824 | -0.025 | -3.059
-12.5 | -0.547 | 0.16512 | -0.023 | -3.311
-12 | -0.519 | 0.16457 | -0.023 | -3.152
-11.5 | -0.491 | 0.15656 | -0.024 | -3.135
-11 | -0.463 | 0.1583 | -0.024 | -2.924
-10.5 | -0.435 | 0.15535 | -0.024 | -2.799
-10 | -0.406 | 0.12787 | -0.022 | -3.177
-9.5 | -0.378 | 0.11832 | -0.022 | -3.196
-9 | -0.491 | 0.07928 | -0.023 | -6.194
-8.5 | -0.527 | 0.06702 | -0.024 | -7.861
-8 | -0.514 | 0.06057 | -0.026 | -8.491
-7.5 | -0.485 | 0.05509 | -0.027 | -8.803
-7 | -0.446 | 0.05042 | -0.028 | -8.853
-6.5 | -0.402 | 0.04666 | -0.03 | -8.623
-6 | -0.42 | 0.01735 | -0.058 | -24.229
-5.5 | -0.363 | 0.01609 | -0.059 | -22.57
-5 | -0.301 | 0.01521 | -0.061 | -19.813
-4.5 | -0.237 | 0.01353 | -0.061 | -17.519
-4 | -0.171 | 0.01337 | -0.063 | -12.82
-3.5 | -0.102 | 0.01082 | -0.063 | -9.392
-3 | -0.031 | 0.01069 | -0.064 | -2.932
-2.5 | 0.039 | 0.01065 | -0.064 | 3.682
-2 | 0.11 | 0.01065 | -0.065 | 10.329
-1.5 | 0.181 | 0.0107 | -0.065 | 16.927
-1 | 0.252 | 0.01082 | -0.066 | 23.298
-0.5 | 0.323 | 0.01091 | -0.066 | 29.589
0 | 0.384 | 0.01151 | -0.067 | 33.327
0.5 | 0.452 | 0.01171 | -0.068 | 38.564
1 | 0.52 | 0.01199 | -0.068 | 43.328
1.5 | 0.587 | 0.01231 | -0.069 | 47.69
2 | 0.654 | 0.0127 | -0.069 | 51.534
2.5 | 0.717 | 0.01312 | -0.07 | 54.69
3 | 0.783 | 0.01358 | -0.07 | 57.677
3.5 | 0.849 | 0.01406 | -0.071 | 60.351
4 | 0.914 | 0.01466 | -0.071 | 62.309
4.5 | 0.977 | 0.01531 | -0.072 | 63.855
5 | 1.039 | 0.01601 | -0.072 | 64.904
5.5 | 1.099 | 0.01686 | -0.073 | 65.182
6 | 1.156 | 0.01779 | -0.073 | 64.964
6.5 | 1.21 | 0.01889 | -0.074 | 64.057
7 | 1.254 | 0.02893 | -0.074 | 43.349
7.5 | 1.296 | 0.03104 | -0.074 | 41.758
8 | 1.327 | 0.0332 | -0.074 | 39.98
8.5 | 1.344 | 0.03586 | -0.075 | 37.484
9 | 1.337 | 0.03904 | -0.075 | 34.255
9.5 | 1.109 | 0.07333 | -0.037 | 15.116
10 | 0.911 | 0.09007 | -0.028 | 10.111
10.5 | 0.735 | 0.1305 | -0.028 | 5.632
11 | 0.763 | 0.13488 | -0.032 | 5.655
11.5 | 0.79 | 0.14252 | -0.033 | 5.541
12 | 0.818 | 0.15224 | -0.037 | 5.372
12.5 | 0.844 | 0.16703 | -0.037 | 5.055
13 | 0.871 | 0.17372 | -0.038 | 5.017
13.5 | 0.899 | 0.18773 | -0.041 | 4.791

## 24. Re 250k Mach 0.50 (2)
BIGFOIL.COM POLAR EXPORT
NACA63-416 a=0.6
NACA63-416 a=0.6 |  |  |  | Cl Max: | 1.19 | at alpha= | 8 | deg
XFOIL ncrit=9 |  |  |  | L/D Max: | 65.4597 | at alpha= | 6.5 | deg
Re: | 250000 |  |  | Cd Min: | 0.25012 | at alpha= | -20 | deg
Mach: | 0.5 |  |  | Cl=0 at alpha= | -2.7412 | deg
|  |  |  | @ Cl=0.1, Cd= | 0.015007
|  |  |  | @ Cl=0.4, Cd= | 0.015173
|  |  |  | @ Cl=0.6, Cd= | 0.015627
alpha (deg) | Cl | Cd | Cm | Cl/Cd
-20 | -0.6281 | 0.25012 | 0.0315 | -2.5112
-19.5 | -0.6032 | 0.2424 | 0.0263 | -2.4884
-19 | -0.5906 | 0.23541 | 0.0175 | -2.5088
-18.5 | -0.5584 | 0.22548 | 0.0144 | -2.4765
-18 | -0.5322 | 0.21785 | 0.0097 | -2.443
-17.5 | -0.52 | 0.21041 | 0.0009 | -2.4714
-17 | -0.4869 | 0.20107 | -0.0021 | -2.4215
-16.5 | -0.461 | 0.19332 | -0.0074 | -2.3846
-15.5 | -0.4124 | 0.17647 | -0.02 | -2.3369
-15 | -0.3994 | 0.16855 | -0.0296 | -2.3696
-14 | -0.3375 | 0.15217 | -0.0395 | -2.2179
-13.5 | -0.3526 | 0.14482 | -0.0478 | -2.4347
-13 | -0.3166 | 0.13706 | -0.0469 | -2.3099
-12.5 | -0.2984 | 0.1306 | -0.049 | -2.2848
-11.5 | -0.3134 | 0.10614 | -0.064 | -2.9527
-11 | -0.3001 | 0.09848 | -0.0666 | -3.0473
-10.5 | -0.2998 | 0.08928 | -0.0709 | -3.358
-10 | -0.3247 | 0.07514 | -0.0797 | -4.3213
-9.5 | -0.3825 | 0.05813 | -0.0923 | -6.5801
-9 | -0.4226 | 0.04741 | -0.1001 | -8.9137
-8.5 | -0.4521 | 0.03984 | -0.1033 | -11.3479
-8 | -0.4697 | 0.03445 | -0.1021 | -13.6343
-7.5 | -0.471 | 0.03063 | -0.0981 | -15.3771
-6.5 | -0.4034 | 0.02392 | -0.0915 | -16.8645
-6 | -0.3555 | 0.02178 | -0.0885 | -16.3223
-5.5 | -0.3064 | 0.01994 | -0.0857 | -15.3661
-5 | -0.2575 | 0.01844 | -0.083 | -13.9642
-4.5 | -0.2068 | 0.0169 | -0.0807 | -12.2367
-4 | -0.1596 | 0.01495 | -0.0792 | -10.6756
-3.5 | -0.1 | 0.01431 | -0.0775 | -6.9881
-3 | -0.0351 | 0.0146 | -0.0765 | -2.4041
-2.5 | 0.0327 | 0.01476 | -0.0754 | 2.2154
-2 | 0.0973 | 0.015 | -0.0748 | 6.4867
-1.5 | 0.1629 | 0.01518 | -0.0742 | 10.7312
-1 | 0.2302 | 0.01509 | -0.0741 | 15.2551
-0.5 | 0.2943 | 0.01524 | -0.074 | 19.311
0 | 0.3641 | 0.01504 | -0.0741 | 24.2088
0.5 | 0.426 | 0.01527 | -0.0738 | 27.8978
1 | 0.491 | 0.01538 | -0.0737 | 31.9246
1.5 | 0.5581 | 0.01537 | -0.0736 | 36.311
2 | 0.6185 | 0.01574 | -0.073 | 39.2948
2.5 | 0.6865 | 0.01577 | -0.0728 | 43.532
3 | 0.7479 | 0.01605 | -0.0719 | 46.5981
3.5 | 0.8053 | 0.01647 | -0.0703 | 48.895
4 | 0.8669 | 0.01665 | -0.0688 | 52.0661
4.5 | 0.9327 | 0.01653 | -0.0671 | 56.4247
5 | 0.977 | 0.01678 | -0.0621 | 58.2241
5.5 | 1.0559 | 0.01678 | -0.0632 | 62.9261
6 | 1.1029 | 0.01729 | -0.0597 | 63.7883
6.5 | 1.1534 | 0.01762 | -0.056 | 65.4597
7 | 1.1701 | 0.01869 | -0.0484 | 62.6057
7.5 | 1.1835 | 0.02043 | -0.0417 | 57.9295
8 | 1.19 | 0.02321 | -0.0357 | 51.271
8.5 | 1.1797 | 0.02747 | -0.0299 | 42.945
9 | 1.157 | 0.0332 | -0.025 | 34.8494
9.5 | 1.1356 | 0.03979 | -0.0218 | 28.5398
10 | 1.1189 | 0.04681 | -0.0199 | 23.903
10.5 | 1.1073 | 0.05401 | -0.0189 | 20.5018
11 | 1.1056 | 0.06072 | -0.0182 | 18.2082
11.5 | 1.1084 | 0.06731 | -0.0178 | 16.4671
12 | 1.1171 | 0.07354 | -0.0172 | 15.1904
12.5 | 1.1242 | 0.08021 | -0.0172 | 14.0157
13 | 1.128 | 0.08796 | -0.0181 | 12.824

## 25. Re 500k Mach 0.00 (1)
BIGFOIL.COM POLAR EXPORT
NACA63-416 a=0.6
NACA63-416 a=0.6 |  |  |  | Cl Max: | 1.519 | at alpha= | 13.5 | deg
JavaFoil+Calcfoil stall+Eppler ext transition |  |  |  | L/D Max: | 100.021 | at alpha= | 7 | deg
Re: | 500000 |  |  | Cd Min: | 0.00778 | at alpha= | -3 | deg
Mach: | 0 |  |  | Cl=0 at alpha= | -2.7787 | deg
|  |  |  | @ Cl=0.1, Cd= | 0.007804
|  |  |  | @ Cl=0.4, Cd= | 0.0081747
|  |  |  | @ Cl=0.6, Cd= | 0.008708
alpha (deg) | Cl | Cd | Cm | Cl/Cd
-20 | -0.798 | 0.19596 | -0.018 | -4.07
-19.5 | -0.814 | 0.18851 | -0.018 | -4.316
-19 | -0.829 | 0.17555 | -0.019 | -4.72
-18.5 | -0.841 | 0.16503 | -0.018 | -5.097
-18 | -0.852 | 0.15617 | -0.019 | -5.459
-17.5 | -0.862 | 0.14948 | -0.019 | -5.766
-17 | -0.869 | 0.14174 | -0.019 | -6.129
-16.5 | -0.873 | 0.13334 | -0.018 | -6.547
-16 | -0.876 | 0.12723 | -0.019 | -6.884
-15.5 | -0.875 | 0.11974 | -0.019 | -7.31
-15 | -0.872 | 0.11351 | -0.019 | -7.683
-14.5 | -0.866 | 0.10643 | -0.02 | -8.136
-14 | -0.856 | 0.10144 | -0.021 | -8.441
-13.5 | -0.843 | 0.09454 | -0.021 | -8.92
-13 | -0.827 | 0.08902 | -0.021 | -9.287
-12.5 | -0.807 | 0.08396 | -0.022 | -9.611
-12 | -0.786 | 0.07859 | -0.023 | -10.001
-11.5 | -0.759 | 0.07446 | -0.023 | -10.195
-11 | -0.738 | 0.06599 | -0.028 | -11.185
-10.5 | -0.706 | 0.0607 | -0.03 | -11.634
-10 | -0.771 | 0.02029 | -0.045 | -37.994
-9.5 | -0.734 | 0.01798 | -0.046 | -40.855
-9 | -0.693 | 0.01634 | -0.047 | -42.407
-8.5 | -0.649 | 0.01506 | -0.048 | -43.059
-8 | -0.601 | 0.01411 | -0.049 | -42.62
-7.5 | -0.552 | 0.01288 | -0.05 | -42.904
-7 | -0.503 | 0.01232 | -0.051 | -40.796
-6.5 | -0.446 | 0.01186 | -0.052 | -37.59
-6 | -0.388 | 0.01146 | -0.053 | -33.846
-5.5 | -0.329 | 0.01114 | -0.053 | -29.548
-5 | -0.27 | 0.01076 | -0.054 | -25.047
-4.5 | -0.21 | 0.01055 | -0.054 | -19.859
-4 | -0.149 | 0.00792 | -0.055 | -18.816
-3.5 | -0.088 | 0.00781 | -0.055 | -11.307
-3 | -0.027 | 0.00778 | -0.056 | -3.5
-2.5 | 0.034 | 0.00778 | -0.057 | 4.372
-2 | 0.095 | 0.0078 | -0.057 | 12.214
-1.5 | 0.157 | 0.00785 | -0.058 | 19.985
-1 | 0.218 | 0.00789 | -0.058 | 27.646
-0.5 | 0.28 | 0.00795 | -0.059 | 35.182
0 | 0.341 | 0.00802 | -0.06 | 42.535
0.5 | 0.402 | 0.00818 | -0.06 | 49.187
1 | 0.464 | 0.00831 | -0.061 | 55.816
1.5 | 0.525 | 0.00845 | -0.061 | 62.151
2 | 0.586 | 0.00867 | -0.062 | 67.613
2.5 | 0.645 | 0.00883 | -0.063 | 73.016
3 | 0.699 | 0.00904 | -0.063 | 77.328
3.5 | 0.757 | 0.00927 | -0.063 | 81.678
4 | 0.814 | 0.00952 | -0.063 | 85.544
4.5 | 0.872 | 0.00979 | -0.064 | 89.063
5 | 0.928 | 0.0101 | -0.064 | 91.809
5.5 | 0.983 | 0.01046 | -0.065 | 93.988
6 | 1.037 | 0.01084 | -0.065 | 95.624
6.5 | 1.09 | 0.01131 | -0.066 | 96.313
7 | 1.141 | 0.01141 | -0.066 | 100.021
7.5 | 1.19 | 0.01195 | -0.066 | 99.577
8 | 1.224 | 0.02013 | -0.066 | 60.794
8.5 | 1.269 | 0.02127 | -0.066 | 59.633
9 | 1.311 | 0.02256 | -0.067 | 58.105
9.5 | 1.351 | 0.02387 | -0.067 | 56.574
10 | 1.388 | 0.02525 | -0.067 | 54.947
10.5 | 1.42 | 0.0268 | -0.068 | 53.005
11 | 1.448 | 0.02836 | -0.068 | 51.049
11.5 | 1.472 | 0.03015 | -0.068 | 48.809
12 | 1.491 | 0.03196 | -0.069 | 46.644
12.5 | 1.506 | 0.03383 | -0.069 | 44.509
13 | 1.515 | 0.03632 | -0.069 | 41.707
13.5 | 1.519 | 0.03877 | -0.07 | 39.178
14 | 1.515 | 0.04134 | -0.07 | 36.645
14.5 | 1.505 | 0.04442 | -0.07 | 33.885
15 | 1.49 | 0.04799 | -0.07 | 31.037
15.5 | 1.468 | 0.0522 | -0.07 | 28.118
16 | 1.442 | 0.05699 | -0.07 | 25.296
16.5 | 1.403 | 0.06471 | -0.069 | 21.683
17 | 1.348 | 0.07945 | -0.066 | 16.971
17.5 | 1.248 | 0.11942 | -0.057 | 10.449
18 | 1.183 | 0.14902 | -0.046 | 7.937
18.5 | 1.147 | 0.1607 | -0.042 | 7.139

## 26. Re 500k Mach 0.00 (2)
BIGFOIL.COM POLAR EXPORT
NACA63-416 a=0.6
NACA63-416 a=0.6 |  |  |  | Cl Max: | 1.3315 | at alpha= | 19 | deg
XFOIL ncrit=9 |  |  |  | L/D Max: | 109.433 | at alpha= | 7 | deg
Re: | 500000 |  |  | Cd Min: | 0.18468 | at alpha= | -17.5 | deg
Mach: | 0 |  |  | Cl=0 at alpha= | -2.7993 | deg
|  |  |  | @ Cl=0.1, Cd= | 0.00877
|  |  |  | @ Cl=0.4, Cd= | 0.0086847
|  |  |  | @ Cl=0.6, Cd= | 0.0087165
alpha (deg) | Cl | Cd | Cm | Cl/Cd
-17.5 | -0.5157 | 0.18468 | 0.0013 | -2.7924
-17 | -0.4956 | 0.17922 | -0.0019 | -2.7653
-16.5 | -0.5033 | 0.16546 | -0.0104 | -3.0418
-16 | -0.4755 | 0.1619 | -0.0119 | -2.937
-15.5 | -0.4579 | 0.15558 | -0.0157 | -2.9432
-15 | -0.8199 | 0.06265 | -0.0676 | -13.087
-14.5 | -0.8514 | 0.05239 | -0.0744 | -16.2512
-14 | -0.8516 | 0.04595 | -0.0797 | -18.5332
-13.5 | -0.8599 | 0.0414 | -0.0797 | -20.7705
-13 | -0.8691 | 0.03706 | -0.0785 | -23.4512
-12.5 | -0.8719 | 0.03375 | -0.0758 | -25.8341
-12 | -0.8675 | 0.03106 | -0.0717 | -27.9298
-11.5 | -0.8447 | 0.02894 | -0.0692 | -29.188
-11 | -0.8121 | 0.0255 | -0.0679 | -31.8471
-10.5 | -0.7729 | 0.02374 | -0.0668 | -32.5569
-10 | -0.7317 | 0.02211 | -0.0656 | -33.0936
-9.5 | -0.6875 | 0.02066 | -0.0647 | -33.2769
-9 | -0.6417 | 0.01941 | -0.0639 | -33.0603
-8.5 | -0.5994 | 0.01755 | -0.0628 | -34.1538
-8 | -0.5518 | 0.01646 | -0.0621 | -33.5237
-7.5 | -0.5025 | 0.0156 | -0.0616 | -32.2115
-7 | -0.4543 | 0.01437 | -0.0611 | -31.6145
-6.5 | -0.4023 | 0.01366 | -0.0608 | -29.451
-6 | -0.3501 | 0.01278 | -0.0608 | -27.3944
-5.5 | -0.297 | 0.01196 | -0.0607 | -24.8328
-5 | -0.2444 | 0.01102 | -0.0609 | -22.1779
-4.5 | -0.1924 | 0.00983 | -0.0612 | -19.5727
-4 | -0.1386 | 0.00909 | -0.0614 | -15.2475
-3.5 | -0.0812 | 0.00886 | -0.0618 | -9.1648
-3 | -0.0234 | 0.00882 | -0.0621 | -2.6531
-2.5 | 0.0349 | 0.00877 | -0.0626 | 3.9795
-2 | 0.0931 | 0.00877 | -0.063 | 10.6157
-1.5 | 0.1515 | 0.00877 | -0.0635 | 17.2748
-1 | 0.2097 | 0.00877 | -0.0639 | 23.9111
-0.5 | 0.2681 | 0.00871 | -0.0645 | 30.7807
0 | 0.3264 | 0.00871 | -0.065 | 37.4742
0.5 | 0.3848 | 0.00869 | -0.0655 | 44.2808
1 | 0.4427 | 0.00867 | -0.066 | 51.0611
1.5 | 0.5005 | 0.00867 | -0.0665 | 57.7278
2 | 0.5582 | 0.00868 | -0.067 | 64.3088
2.5 | 0.6155 | 0.00873 | -0.0674 | 70.504
3 | 0.6725 | 0.00879 | -0.0677 | 76.5074
3.5 | 0.7288 | 0.00884 | -0.068 | 82.4434
4 | 0.7843 | 0.00893 | -0.068 | 87.8275
4.5 | 0.8384 | 0.00901 | -0.0677 | 93.0522
5 | 0.8893 | 0.00906 | -0.0668 | 98.1567
5.5 | 0.9349 | 0.00908 | -0.0645 | 102.9626
6 | 1.0006 | 0.00924 | -0.0668 | 108.29
6.5 | 1.0515 | 0.00962 | -0.0664 | 109.3035
7 | 1.1009 | 0.01006 | -0.0658 | 109.4334
7.5 | 1.1466 | 0.01068 | -0.0646 | 107.3596
8 | 1.1819 | 0.01172 | -0.062 | 100.8447
8.5 | 1.1953 | 0.01342 | -0.0561 | 89.0686
9 | 1.1935 | 0.01569 | -0.0488 | 76.0676
9.5 | 1.1963 | 0.0184 | -0.0434 | 65.0163
10 | 1.2026 | 0.02128 | -0.0392 | 56.5132
10.5 | 1.21 | 0.02436 | -0.0356 | 49.6716
11 | 1.2181 | 0.02761 | -0.0325 | 44.1181
11.5 | 1.2275 | 0.03097 | -0.03 | 39.6351
12 | 1.2392 | 0.03433 | -0.0279 | 36.0967
12.5 | 1.2484 | 0.03817 | -0.0261 | 32.7063
13 | 1.2592 | 0.0421 | -0.0248 | 29.9097
13.5 | 1.2662 | 0.04664 | -0.0238 | 27.1484
14 | 1.2784 | 0.05088 | -0.0233 | 25.1258
14.5 | 1.2825 | 0.05616 | -0.023 | 22.8365
15 | 1.2889 | 0.0614 | -0.023 | 20.9919
15.5 | 1.2994 | 0.06637 | -0.0235 | 19.5781
16 | 1.3066 | 0.07189 | -0.0242 | 18.175
16.5 | 1.3075 | 0.07818 | -0.025 | 16.7242
17 | 1.3161 | 0.08395 | -0.0263 | 15.6772
17.5 | 1.3225 | 0.09016 | -0.0281 | 14.6684
18 | 1.327 | 0.09666 | -0.0301 | 13.7285
18.5 | 1.3303 | 0.10301 | -0.0317 | 12.9143
19 | 1.3315 | 0.1105 | -0.0348 | 12.0498
19.5 | 1.3315 | 0.11826 | -0.0382 | 11.2591
20 | 1.3312 | 0.12614 | -0.042 | 10.5534

## 27. Re 500k Mach 0.10 (1)
BIGFOIL.COM POLAR EXPORT
NACA63-416 a=0.6
NACA63-416 a=0.6 |  |  |  | Cl Max: | 1.51 | at alpha= | 13.5 | deg
JavaFoil+Calcfoil stall+Eppler ext transition |  |  |  | L/D Max: | 99.462 | at alpha= | 7 | deg
Re: | 500000 |  |  | Cd Min: | 0.00779 | at alpha= | -2.5 | deg
Mach: | 0.1 |  |  | Cl=0 at alpha= | -2.7787 | deg
|  |  |  | @ Cl=0.1, Cd= | 0.0078226
|  |  |  | @ Cl=0.4, Cd= | 0.0081821
|  |  |  | @ Cl=0.6, Cd= | 0.008642
alpha (deg) | Cl | Cd | Cm | Cl/Cd
-20 | -0.751 | 0.2007 | -0.018 | -3.741
-19.5 | -0.77 | 0.1902 | -0.018 | -4.05
-19 | -0.789 | 0.18143 | -0.018 | -4.347
-18.5 | -0.806 | 0.16924 | -0.019 | -4.76
-18 | -0.82 | 0.16356 | -0.019 | -5.016
-17.5 | -0.834 | 0.1531 | -0.019 | -5.445
-17 | -0.843 | 0.1427 | -0.019 | -5.91
-16.5 | -0.851 | 0.13439 | -0.018 | -6.332
-16 | -0.857 | 0.12811 | -0.019 | -6.686
-15.5 | -0.859 | 0.12031 | -0.019 | -7.139
-15 | -0.859 | 0.11324 | -0.019 | -7.582
-14.5 | -0.855 | 0.1073 | -0.02 | -7.97
-14 | -0.848 | 0.10225 | -0.02 | -8.291
-13.5 | -0.837 | 0.09544 | -0.021 | -8.768
-13 | -0.822 | 0.0902 | -0.021 | -9.115
-12.5 | -0.805 | 0.08421 | -0.022 | -9.556
-12 | -0.784 | 0.0793 | -0.023 | -9.885
-11.5 | -0.758 | 0.07506 | -0.023 | -10.1
-11 | -0.734 | 0.06875 | -0.026 | -10.673
-10.5 | -0.7 | 0.06475 | -0.027 | -10.805
-10 | -0.769 | 0.02113 | -0.045 | -36.388
-9.5 | -0.735 | 0.01834 | -0.046 | -40.056
-9 | -0.694 | 0.0166 | -0.047 | -41.806
-8.5 | -0.65 | 0.01526 | -0.048 | -42.575
-8 | -0.603 | 0.01426 | -0.049 | -42.277
-7.5 | -0.554 | 0.01255 | -0.05 | -44.129
-7 | -0.505 | 0.01237 | -0.052 | -40.815
-6.5 | -0.448 | 0.01189 | -0.052 | -37.651
-6 | -0.39 | 0.01149 | -0.053 | -33.904
-5.5 | -0.331 | 0.0112 | -0.053 | -29.528
-5 | -0.271 | 0.01085 | -0.054 | -24.966
-4.5 | -0.211 | 0.01047 | -0.055 | -20.123
-4 | -0.15 | 0.00794 | -0.055 | -18.868
-3.5 | -0.089 | 0.00781 | -0.056 | -11.365
-3 | -0.027 | 0.00782 | -0.056 | -3.498
-2.5 | 0.034 | 0.00779 | -0.057 | 4.388
-2 | 0.096 | 0.00782 | -0.058 | 12.258
-1.5 | 0.158 | 0.00786 | -0.058 | 20.054
-1 | 0.219 | 0.00791 | -0.059 | 27.739
-0.5 | 0.281 | 0.00797 | -0.059 | 35.268
0 | 0.343 | 0.00807 | -0.06 | 42.446
0.5 | 0.404 | 0.00819 | -0.061 | 49.35
1 | 0.466 | 0.00832 | -0.061 | 55.996
1.5 | 0.528 | 0.00853 | -0.062 | 61.825
2 | 0.589 | 0.00869 | -0.062 | 67.784
2.5 | 0.644 | 0.00845 | -0.063 | 76.248
3 | 0.702 | 0.00908 | -0.063 | 77.312
3.5 | 0.76 | 0.00932 | -0.063 | 81.574
4 | 0.818 | 0.00957 | -0.064 | 85.436
4.5 | 0.875 | 0.00985 | -0.064 | 88.865
5 | 0.932 | 0.01016 | -0.065 | 91.721
5.5 | 0.987 | 0.01052 | -0.065 | 93.859
6 | 1.041 | 0.01093 | -0.065 | 95.238
6.5 | 1.094 | 0.01141 | -0.066 | 95.908
7 | 1.146 | 0.01152 | -0.066 | 99.462
7.5 | 1.195 | 0.01207 | -0.067 | 99.039
8 | 1.229 | 0.02036 | -0.066 | 60.338
8.5 | 1.273 | 0.0215 | -0.067 | 59.204
9 | 1.315 | 0.02282 | -0.067 | 57.625
9.5 | 1.355 | 0.02417 | -0.067 | 56.039
10 | 1.391 | 0.02559 | -0.068 | 54.357
10.5 | 1.423 | 0.02707 | -0.068 | 52.567
11 | 1.449 | 0.02879 | -0.068 | 50.337
11.5 | 1.471 | 0.03057 | -0.069 | 48.14
12 | 1.489 | 0.03256 | -0.069 | 45.719
12.5 | 1.501 | 0.03453 | -0.069 | 43.487
13 | 1.509 | 0.03682 | -0.07 | 40.987
13.5 | 1.51 | 0.03955 | -0.07 | 38.181
14 | 1.502 | 0.0425 | -0.07 | 35.346
14.5 | 1.489 | 0.04557 | -0.07 | 32.664
15 | 1.468 | 0.04947 | -0.07 | 29.675
15.5 | 1.439 | 0.05496 | -0.07 | 26.178
16 | 1.383 | 0.0677 | -0.067 | 20.435
16.5 | 1.341 | 0.07697 | -0.066 | 17.429
17 | 1.222 | 0.12455 | -0.052 | 9.81
17.5 | 1.177 | 0.14039 | -0.048 | 8.382
18 | 1.139 | 0.15218 | -0.045 | 7.484
18.5 | 1.1 | 0.16581 | -0.041 | 6.631

## 28. Re 500k Mach 0.10 (2)
BIGFOIL.COM POLAR EXPORT
NACA63-416 a=0.6
NACA63-416 a=0.6 |  |  |  | Cl Max: | 1.322 | at alpha= | 18.5 | deg
XFOIL ncrit=9 |  |  |  | L/D Max: | 109.267 | at alpha= | 6.5 | deg
Re: | 500000 |  |  | Cd Min: | 0.17994 | at alpha= | -17 | deg
Mach: | 0.1 |  |  | Cl=0 at alpha= | -2.7995 | deg
|  |  |  | @ Cl=0.1, Cd= | 0.0087989
|  |  |  | @ Cl=0.4, Cd= | 0.0087156
|  |  |  | @ Cl=0.6, Cd= | 0.0087533
alpha (deg) | Cl | Cd | Cm | Cl/Cd
-17 | -0.495 | 0.17994 | -0.0018 | -2.7509
-16.5 | -0.5026 | 0.1662 | -0.0105 | -3.0241
-16 | -0.474 | 0.16266 | -0.0119 | -2.9141
-15.5 | -0.4558 | 0.15638 | -0.0156 | -2.9147
-15 | -0.4648 | 0.14204 | -0.0247 | -3.2723
-14.5 | -0.7759 | 0.06272 | -0.0686 | -12.3709
-14 | -0.8036 | 0.05146 | -0.0784 | -15.616
-13.5 | -0.8257 | 0.04498 | -0.08 | -18.357
-13 | -0.8434 | 0.03943 | -0.0801 | -21.3898
-12.5 | -0.852 | 0.03537 | -0.0783 | -24.0882
-12 | -0.8543 | 0.03215 | -0.0746 | -26.5723
-11.5 | -0.8403 | 0.02975 | -0.0711 | -28.2454
-11 | -0.8121 | 0.02626 | -0.0693 | -30.9254
-10.5 | -0.774 | 0.02433 | -0.0681 | -31.8126
-10 | -0.7336 | 0.0226 | -0.0668 | -32.4602
-9.5 | -0.6897 | 0.02102 | -0.0658 | -32.8116
-9 | -0.6433 | 0.01991 | -0.0649 | -32.3104
-8.5 | -0.6015 | 0.01781 | -0.0637 | -33.7732
-8 | -0.5541 | 0.01667 | -0.0629 | -33.2394
-7.5 | -0.5049 | 0.01574 | -0.0623 | -32.0775
-7 | -0.4566 | 0.0145 | -0.0617 | -31.4897
-6.5 | -0.4046 | 0.01375 | -0.0614 | -29.4255
-6 | -0.3521 | 0.01286 | -0.0613 | -27.3795
-5.5 | -0.2985 | 0.01207 | -0.0612 | -24.7307
-5 | -0.2456 | 0.01112 | -0.0613 | -22.0863
-4.5 | -0.1933 | 0.00994 | -0.0616 | -19.4467
-4 | -0.1394 | 0.00912 | -0.0618 | -15.2851
-3.5 | -0.0817 | 0.00889 | -0.0622 | -9.1901
-3 | -0.0235 | 0.00884 | -0.0625 | -2.6584
-2.5 | 0.0351 | 0.0088 | -0.063 | 3.9886
-2 | 0.0937 | 0.0088 | -0.0634 | 10.6477
-1.5 | 0.1524 | 0.00879 | -0.0638 | 17.3379
-1 | 0.211 | 0.00879 | -0.0643 | 24.0046
-0.5 | 0.2698 | 0.00874 | -0.0648 | 30.8696
0 | 0.3285 | 0.00874 | -0.0653 | 37.5858
0.5 | 0.3871 | 0.00872 | -0.0659 | 44.3922
1 | 0.4454 | 0.0087 | -0.0664 | 51.1954
1.5 | 0.5036 | 0.00872 | -0.0668 | 57.7523
2 | 0.5616 | 0.00872 | -0.0673 | 64.4037
2.5 | 0.6193 | 0.00877 | -0.0677 | 70.6157
3 | 0.6766 | 0.00885 | -0.068 | 76.452
4 | 0.7891 | 0.00897 | -0.0683 | 87.971
4.5 | 0.8436 | 0.00907 | -0.0681 | 93.0099
5 | 0.895 | 0.00911 | -0.0671 | 98.2437
5.5 | 0.941 | 0.00914 | -0.0648 | 102.954
6 | 1.0064 | 0.0093 | -0.0669 | 108.2151
6.5 | 1.0577 | 0.00968 | -0.0665 | 109.2665
7 | 1.1067 | 0.01016 | -0.0657 | 108.9272
7.5 | 1.1521 | 0.0108 | -0.0644 | 106.6759
8 | 1.1853 | 0.01191 | -0.0613 | 99.5214
8.5 | 1.1932 | 0.0137 | -0.0545 | 87.0949
9 | 1.1913 | 0.01615 | -0.0475 | 73.7647
9.5 | 1.1942 | 0.01896 | -0.0423 | 62.9852
10 | 1.2 | 0.02196 | -0.0381 | 54.6448
10.5 | 1.2076 | 0.02511 | -0.0346 | 48.0924
11 | 1.215 | 0.0285 | -0.0316 | 42.6316
11.5 | 1.2235 | 0.03202 | -0.029 | 38.2105
12 | 1.2353 | 0.03548 | -0.0271 | 34.8168
12.5 | 1.2451 | 0.03938 | -0.0254 | 31.6176
13 | 1.2541 | 0.04362 | -0.0242 | 28.7506
13.5 | 1.2619 | 0.04818 | -0.0233 | 26.1914
14 | 1.2734 | 0.05261 | -0.0228 | 24.2045
14.5 | 1.2748 | 0.05831 | -0.0226 | 21.8625
15 | 1.2837 | 0.06341 | -0.0228 | 20.2444
15.5 | 1.2936 | 0.06858 | -0.0233 | 18.8626
16 | 1.2996 | 0.07435 | -0.0241 | 17.4795
16.5 | 1.3026 | 0.08053 | -0.025 | 16.1753
17 | 1.3102 | 0.08654 | -0.0264 | 15.1398
17.5 | 1.3157 | 0.09299 | -0.0284 | 14.1488
18 | 1.3195 | 0.09967 | -0.0305 | 13.2387
18.5 | 1.322 | 0.10643 | -0.0325 | 12.4213
19 | 1.322 | 0.11422 | -0.0357 | 11.5742
19.5 | 1.3205 | 0.12239 | -0.0395 | 10.7893
20 | 1.3197 | 0.13049 | -0.0436 | 10.1134

## 29. Re 500k Mach 0.25 (1)
BIGFOIL.COM POLAR EXPORT
NACA63-416 a=0.6
NACA63-416 a=0.6 |  |  |  | Cl Max: | 1.466 | at alpha= | 12 | deg
JavaFoil+Calcfoil stall+Eppler ext transition |  |  |  | L/D Max: | 95.253 | at alpha= | 7.5 | deg
Re: | 500000 |  |  | Cd Min: | 0.00789 | at alpha= | -2.5 | deg
Mach: | 0.25 |  |  | Cl=0 at alpha= | -2.7778 | deg
|  |  |  | @ Cl=0.1, Cd= | 0.0079316
|  |  |  | @ Cl=0.4, Cd= | 0.00831
|  |  |  | @ Cl=0.6, Cd= | 0.0081692
alpha (deg) | Cl | Cd | Cm | Cl/Cd
-18 | -0.524 | 0.20846 | -0.018 | -2.513
-17.5 | -0.572 | 0.18866 | -0.018 | -3.031
-17 | -0.616 | 0.17217 | -0.019 | -3.576
-16.5 | -0.655 | 0.16346 | -0.019 | -4.008
-16 | -0.69 | 0.14844 | -0.02 | -4.649
-15.5 | -0.719 | 0.1353 | -0.02 | -5.315
-15 | -0.742 | 0.12567 | -0.018 | -5.905
-14.5 | -0.761 | 0.11651 | -0.019 | -6.528
-14 | -0.773 | 0.10928 | -0.02 | -7.077
-13.5 | -0.78 | 0.10217 | -0.02 | -7.632
-13 | -0.781 | 0.09493 | -0.021 | -8.226
-12.5 | -0.776 | 0.08927 | -0.022 | -8.687
-12 | -0.764 | 0.08352 | -0.022 | -9.153
-11.5 | -0.748 | 0.07848 | -0.023 | -9.528
-11 | -0.727 | 0.07334 | -0.023 | -9.907
-10.5 | -0.697 | 0.06829 | -0.024 | -10.212
-10 | -0.664 | 0.06377 | -0.025 | -10.42
-9.5 | -0.728 | 0.02182 | -0.046 | -33.373
-9 | -0.696 | 0.01843 | -0.048 | -37.755
-8.5 | -0.655 | 0.01658 | -0.049 | -39.496
-8 | -0.609 | 0.01523 | -0.05 | -40.008
-7.5 | -0.561 | 0.0141 | -0.051 | -39.799
-7 | -0.51 | 0.01245 | -0.052 | -40.944
-6.5 | -0.458 | 0.01227 | -0.054 | -37.367
-6 | -0.399 | 0.01178 | -0.054 | -33.899
-5.5 | -0.339 | 0.0114 | -0.055 | -29.73
-5 | -0.278 | 0.01109 | -0.055 | -25.071
-4.5 | -0.216 | 0.0107 | -0.056 | -20.213
-4 | -0.154 | 0.01041 | -0.057 | -14.788
-3.5 | -0.091 | 0.00794 | -0.057 | -11.477
-3 | -0.028 | 0.0079 | -0.058 | -3.557
-2.5 | 0.035 | 0.00789 | -0.059 | 4.449
-2 | 0.098 | 0.00793 | -0.059 | 12.405
-1.5 | 0.162 | 0.00798 | -0.06 | 20.306
-1 | 0.225 | 0.00803 | -0.06 | 28.085
-0.5 | 0.289 | 0.00808 | -0.061 | 35.759
0 | 0.352 | 0.00819 | -0.062 | 43.011
0.5 | 0.416 | 0.00835 | -0.062 | 49.784
1 | 0.479 | 0.00854 | -0.063 | 56.051
1.5 | 0.542 | 0.0087 | -0.063 | 62.314
2 | 0.601 | 0.00816 | -0.064 | 73.636
2.5 | 0.658 | 0.0091 | -0.064 | 72.349
3 | 0.719 | 0.00931 | -0.064 | 77.171
3.5 | 0.778 | 0.00959 | -0.065 | 81.122
4 | 0.838 | 0.00985 | -0.065 | 84.996
4.5 | 0.896 | 0.0102 | -0.066 | 87.92
5 | 0.954 | 0.01055 | -0.066 | 90.399
5.5 | 1.01 | 0.01093 | -0.067 | 92.396
6 | 1.065 | 0.01141 | -0.067 | 93.382
6.5 | 1.119 | 0.01194 | -0.067 | 93.687
7 | 1.171 | 0.01251 | -0.068 | 93.6
7.5 | 1.22 | 0.01281 | -0.068 | 95.253
8 | 1.253 | 0.02158 | -0.068 | 58.085
8.5 | 1.296 | 0.02295 | -0.068 | 56.497
9 | 1.336 | 0.02441 | -0.069 | 54.754
9.5 | 1.373 | 0.02588 | -0.069 | 53.033
10 | 1.405 | 0.02753 | -0.069 | 51.049
10.5 | 1.431 | 0.02937 | -0.07 | 48.74
11 | 1.45 | 0.03135 | -0.07 | 46.242
11.5 | 1.461 | 0.03351 | -0.07 | 43.615
12 | 1.466 | 0.03603 | -0.071 | 40.69
12.5 | 1.463 | 0.0387 | -0.071 | 37.801
13 | 1.452 | 0.04146 | -0.071 | 35.014
13.5 | 1.429 | 0.045 | -0.071 | 31.765
14 | 1.382 | 0.05191 | -0.07 | 26.626
14.5 | 1.196 | 0.10711 | -0.048 | 11.165
15 | 1.139 | 0.12028 | -0.039 | 9.468
15.5 | 1.09 | 0.1295 | -0.039 | 8.418
16 | 1.033 | 0.14026 | -0.037 | 7.363
16.5 | 0.97 | 0.14914 | -0.036 | 6.505
17 | 0.903 | 0.1637 | -0.035 | 5.515

## 30. Re 500k Mach 0.25 (2)
BIGFOIL.COM POLAR EXPORT
NACA63-416 a=0.6
NACA63-416 a=0.6 |  |  |  | Cl Max: | 1.2759 | at alpha= | 17.5 | deg
XFOIL ncrit=9 |  |  |  | L/D Max: | 107.502 | at alpha= | 6.5 | deg
Re: | 500000 |  |  | Cd Min: | 0.16656 | at alpha= | -16 | deg
Mach: | 0.25 |  |  | Cl=0 at alpha= | -2.7975 | deg
|  |  |  | @ Cl=0.1, Cd= | 0.00894
|  |  |  | @ Cl=0.4, Cd= | 0.00888
|  |  |  | @ Cl=0.6, Cd= | 0.0089831
alpha (deg) | Cl | Cd | Cm | Cl/Cd
-16 | -0.4669 | 0.16656 | -0.0117 | -2.8032
-15.5 | -0.4435 | 0.16022 | -0.0165 | -2.7681
-15 | -0.4446 | 0.14648 | -0.0265 | -3.0352
-14.5 | -0.4242 | 0.14208 | -0.0274 | -2.9856
-14 | -0.5503 | 0.09577 | -0.051 | -5.7461
-13.5 | -0.6307 | 0.07231 | -0.0668 | -8.7222
-13 | -0.6826 | 0.05846 | -0.0761 | -11.6764
-12.5 | -0.7222 | 0.04846 | -0.0816 | -14.903
-12 | -0.7494 | 0.0412 | -0.0838 | -18.1893
-11.5 | -0.7673 | 0.03592 | -0.0832 | -21.3614
-11 | -0.7796 | 0.03131 | -0.0797 | -24.8994
-10.5 | -0.7641 | 0.02837 | -0.0765 | -26.9334
-10 | -0.7351 | 0.02582 | -0.0741 | -28.4702
-9.5 | -0.6973 | 0.02353 | -0.0722 | -29.6345
-9 | -0.655 | 0.02164 | -0.0705 | -30.268
-8.5 | -0.6104 | 0.01956 | -0.0691 | -31.2065
-8 | -0.5654 | 0.0179 | -0.0676 | -31.5866
-7.5 | -0.5163 | 0.01667 | -0.0666 | -30.9718
-7 | -0.4662 | 0.01551 | -0.0655 | -30.058
-6.5 | -0.4159 | 0.01436 | -0.0647 | -28.9624
-6 | -0.3623 | 0.01339 | -0.0642 | -27.0575
-5.5 | -0.3075 | 0.0126 | -0.0639 | -24.4048
-5 | -0.2519 | 0.01168 | -0.0639 | -21.5668
-4.5 | -0.198 | 0.01057 | -0.0638 | -18.7323
-4 | -0.1437 | 0.00938 | -0.0641 | -15.3198
-3.5 | -0.0849 | 0.00904 | -0.0643 | -9.3916
-3 | -0.0245 | 0.00896 | -0.0647 | -2.7344
-2.5 | 0.036 | 0.00894 | -0.0649 | 4.0268
-2 | 0.097 | 0.00894 | -0.0654 | 10.8501
-1.5 | 0.1573 | 0.00894 | -0.0657 | 17.5951
-1 | 0.2181 | 0.00892 | -0.0663 | 24.4507
-0.5 | 0.2789 | 0.00894 | -0.0667 | 31.1969
0 | 0.3395 | 0.0089 | -0.0673 | 38.1461
0.5 | 0.3999 | 0.00888 | -0.0678 | 45.0338
1 | 0.4603 | 0.00887 | -0.0683 | 51.894
1.5 | 0.5205 | 0.0089 | -0.0688 | 58.4831
2 | 0.5805 | 0.00897 | -0.0692 | 64.7157
2.5 | 0.6401 | 0.00901 | -0.0696 | 71.0433
3 | 0.6992 | 0.00909 | -0.0699 | 76.9197
3.5 | 0.7578 | 0.00919 | -0.07 | 82.4592
4 | 0.8158 | 0.00931 | -0.07 | 87.6262
4.5 | 0.8724 | 0.00939 | -0.0696 | 92.9073
5 | 0.926 | 0.00947 | -0.0686 | 97.7825
5.5 | 0.9744 | 0.00956 | -0.0663 | 101.9247
6 | 1.0378 | 0.0097 | -0.0672 | 106.9897
6.5 | 1.089 | 0.01013 | -0.0663 | 107.5025
7 | 1.1374 | 0.0107 | -0.0648 | 106.2991
7.5 | 1.1766 | 0.01158 | -0.062 | 101.6062
8 | 1.1913 | 0.01308 | -0.0557 | 91.078
8.5 | 1.1858 | 0.01562 | -0.0478 | 75.9155
9 | 1.1831 | 0.01881 | -0.0418 | 62.8974
9.5 | 1.1833 | 0.02227 | -0.037 | 53.1343
10 | 1.1867 | 0.02587 | -0.0332 | 45.8717
10.5 | 1.1922 | 0.02959 | -0.03 | 40.2906
11 | 1.1986 | 0.03351 | -0.0273 | 35.7684
11.5 | 1.2077 | 0.03754 | -0.0252 | 32.171
12 | 1.2134 | 0.04216 | -0.0236 | 28.7808
12.5 | 1.2259 | 0.04644 | -0.0224 | 26.3975
13 | 1.2262 | 0.05215 | -0.0216 | 23.5129
13.5 | 1.2386 | 0.05689 | -0.0213 | 21.7718
14 | 1.2451 | 0.06246 | -0.0213 | 19.9344
14.5 | 1.2477 | 0.0686 | -0.0215 | 18.188
15 | 1.2572 | 0.07427 | -0.0221 | 16.9274
15.5 | 1.2638 | 0.08046 | -0.0232 | 15.7072
16 | 1.2667 | 0.08708 | -0.0243 | 14.5464
16.5 | 1.2723 | 0.09387 | -0.026 | 13.5539
17 | 1.2748 | 0.10126 | -0.0283 | 12.5894
17.5 | 1.2759 | 0.10901 | -0.0313 | 11.7044
18 | 1.2717 | 0.11761 | -0.0346 | 10.8129
18.5 | 1.2636 | 0.12748 | -0.0394 | 9.9121
19 | 1.2521 | 0.1382 | -0.0451 | 9.0601
19.5 | 1.2403 | 0.14935 | -0.0518 | 8.3047
20 | 1.2291 | 0.16066 | -0.0591 | 7.6503

## 31. Re 500k Mach 0.50 (1)
BIGFOIL.COM POLAR EXPORT
NACA63-416 a=0.6
NACA63-416 a=0.6 |  |  |  | Cl Max: | 1.35 | at alpha= | 8.5 | deg
JavaFoil+Calcfoil stall+Eppler ext transition |  |  |  | L/D Max: | 84.439 | at alpha= | 5.5 | deg
Re: | 500000 |  |  | Cd Min: | 0.00828 | at alpha= | -0.5 | deg
Mach: | 0.5 |  |  | Cl=0 at alpha= | -2.7786 | deg
|  |  |  | @ Cl=0.1, Cd= | 0.0083786
|  |  |  | @ Cl=0.4, Cd= | 0.0090067
|  |  |  | @ Cl=0.6, Cd= | 0.0096382
alpha (deg) | Cl | Cd | Cm | Cl/Cd
-20 | -0.969 | 0.22591 | -0.025 | -4.291
-19.5 | -0.939 | 0.22643 | -0.025 | -4.149
-19 | -0.912 | 0.21992 | -0.025 | -4.146
-18.5 | -0.884 | 0.2082 | -0.025 | -4.248
-18 | -0.857 | 0.20391 | -0.025 | -4.202
-17.5 | -0.829 | 0.19979 | -0.026 | -4.151
-17 | -0.8 | 0.18993 | -0.025 | -4.211
-16.5 | -0.772 | 0.18939 | -0.025 | -4.075
-16 | -0.744 | 0.17872 | -0.025 | -4.165
-15.5 | -0.717 | 0.17423 | -0.025 | -4.113
-15 | -0.688 | 0.16791 | -0.025 | -4.096
-14.5 | -0.659 | 0.16542 | -0.024 | -3.985
-14 | -0.631 | 0.15756 | -0.024 | -4.007
-13.5 | -0.604 | 0.15381 | -0.025 | -3.925
-13 | -0.576 | 0.15018 | -0.025 | -3.834
-12.5 | -0.547 | 0.13844 | -0.024 | -3.951
-12 | -0.519 | 0.13383 | -0.023 | -3.876
-11.5 | -0.491 | 0.13284 | -0.024 | -3.695
-11 | -0.463 | 0.12745 | -0.024 | -3.632
-10.5 | -0.435 | 0.1251 | -0.024 | -3.476
-10 | -0.406 | 0.10594 | -0.023 | -3.835
-9.5 | -0.378 | 0.10081 | -0.023 | -3.752
-9 | -0.491 | 0.07077 | -0.023 | -6.94
-8.5 | -0.527 | 0.06155 | -0.025 | -8.567
-8 | -0.515 | 0.05592 | -0.027 | -9.211
-7.5 | -0.487 | 0.05094 | -0.03 | -9.556
-7 | -0.529 | 0.01729 | -0.056 | -30.607
-6.5 | -0.481 | 0.01563 | -0.058 | -30.753
-6 | -0.426 | 0.01428 | -0.059 | -29.856
-5.5 | -0.367 | 0.01329 | -0.06 | -27.642
-5 | -0.305 | 0.0123 | -0.061 | -24.798
-4.5 | -0.24 | 0.01182 | -0.063 | -20.333
-4 | -0.171 | 0.0114 | -0.063 | -15.039
-3.5 | -0.102 | 0.00848 | -0.064 | -11.978
-3 | -0.031 | 0.0084 | -0.065 | -3.732
-2.5 | 0.039 | 0.00837 | -0.065 | 4.684
-2 | 0.11 | 0.00838 | -0.066 | 13.12
-1.5 | 0.181 | 0.00846 | -0.067 | 21.42
-1 | 0.252 | 0.00865 | -0.067 | 29.12
-0.5 | 0.323 | 0.00828 | -0.068 | 39.002
0 | 0.389 | 0.00897 | -0.068 | 43.372
0.5 | 0.458 | 0.0092 | -0.068 | 49.762
1 | 0.526 | 0.0094 | -0.069 | 55.992
1.5 | 0.594 | 0.00961 | -0.07 | 61.828
2 | 0.662 | 0.00993 | -0.07 | 66.682
2.5 | 0.726 | 0.01024 | -0.071 | 70.865
3 | 0.792 | 0.01057 | -0.071 | 74.958
3.5 | 0.858 | 0.01099 | -0.072 | 78.12
4 | 0.924 | 0.01144 | -0.072 | 80.751
4.5 | 0.988 | 0.01192 | -0.073 | 82.875
5 | 1.05 | 0.0125 | -0.073 | 84.022
5.5 | 1.11 | 0.01315 | -0.073 | 84.439
6 | 1.168 | 0.01387 | -0.074 | 84.177
6.5 | 1.222 | 0.01476 | -0.074 | 82.751
7 | 1.259 | 0.02524 | -0.074 | 49.893
7.5 | 1.302 | 0.02708 | -0.074 | 48.065
8 | 1.333 | 0.02888 | -0.075 | 46.143
8.5 | 1.35 | 0.03117 | -0.075 | 43.292
9 | 1.343 | 0.0341 | -0.075 | 39.389
9.5 | 1.292 | 0.03788 | -0.076 | 34.094
10 | 0.911 | 0.07943 | -0.029 | 11.467
10.5 | 0.735 | 0.10954 | -0.029 | 6.711
11 | 0.763 | 0.11425 | -0.033 | 6.677
11.5 | 0.79 | 0.11941 | -0.033 | 6.614
12 | 0.818 | 0.12976 | -0.037 | 6.303
12.5 | 0.844 | 0.142 | -0.037 | 5.947
13 | 0.872 | 0.14522 | -0.039 | 6.003
13.5 | 0.9 | 0.15749 | -0.041 | 5.712

## 32. Re 500k Mach 0.50 (2)
BIGFOIL.COM POLAR EXPORT
NACA63-416 a=0.6
NACA63-416 a=0.6 |  |  |  | Cl Max: | 1.1947 | at alpha= | 7.5 | deg
XFOIL ncrit=9 |  |  |  | L/D Max: | 95.8992 | at alpha= | 6 | deg
Re: | 500000 |  |  | Cd Min: | 0.24991 | at alpha= | -20 | deg
Mach: | 0.5 |  |  | Cl=0 at alpha= | -2.7842 | deg
|  |  |  | @ Cl=0.1, Cd= | 0.00955
|  |  |  | @ Cl=0.4, Cd= | 0.0096937
|  |  |  | @ Cl=0.6, Cd= | 0.0099208
alpha (deg) | Cl | Cd | Cm | Cl/Cd
-20 | -0.6312 | 0.24991 | 0.0335 | -2.5257
-19.5 | -0.6129 | 0.24023 | 0.0261 | -2.5513
-19 | -0.5877 | 0.2318 | 0.0215 | -2.5354
-18.5 | -0.5618 | 0.22462 | 0.0168 | -2.5011
-18 | -0.541 | 0.21563 | 0.0102 | -2.5089
-17.5 | -0.5192 | 0.20649 | 0.0043 | -2.5144
-17 | -0.4861 | 0.19926 | -0.0021 | -2.4395
-16.5 | -0.4771 | 0.19035 | -0.0079 | -2.5064
-16 | -0.4549 | 0.18296 | -0.0102 | -2.4863
-15.5 | -0.4328 | 0.17626 | -0.0135 | -2.4555
-15 | -0.4328 | 0.16553 | -0.0221 | -2.6146
-14.5 | -0.3996 | 0.15956 | -0.0228 | -2.5044
-14 | -0.3806 | 0.15208 | -0.0269 | -2.5026
-13.5 | -0.385 | 0.14021 | -0.0357 | -2.7459
-13 | -0.3549 | 0.13465 | -0.0368 | -2.6357
-12.5 | -0.3644 | 0.11946 | -0.045 | -3.0504
-12 | -0.3611 | 0.10889 | -0.0509 | -3.3162
-11.5 | -0.3602 | 0.09904 | -0.0561 | -3.6369
-11 | -0.3804 | 0.08515 | -0.0643 | -4.4674
-10.5 | -0.4256 | 0.06783 | -0.0762 | -6.2745
-10 | -0.4653 | 0.05464 | -0.0861 | -8.5157
-9.5 | -0.5015 | 0.04422 | -0.0933 | -11.341
-9 | -0.5242 | 0.03663 | -0.0967 | -14.3107
-8.5 | -0.5352 | 0.0309 | -0.0971 | -17.3204
-8 | -0.5381 | 0.02645 | -0.0944 | -20.344
-7.5 | -0.5245 | 0.02322 | -0.0896 | -22.5883
-7 | -0.4872 | 0.02041 | -0.0861 | -23.8707
-6.5 | -0.4404 | 0.01834 | -0.0829 | -24.0131
-6 | -0.3925 | 0.0164 | -0.0801 | -23.9329
-5.5 | -0.3374 | 0.01507 | -0.0778 | -22.3889
-5 | -0.2794 | 0.01378 | -0.0763 | -20.2758
-4.5 | -0.2181 | 0.01273 | -0.0751 | -17.1328
-4 | -0.1564 | 0.01154 | -0.0745 | -13.5529
-3.5 | -0.0972 | 0.01005 | -0.0742 | -9.6716
-3 | -0.03 | 0.0096 | -0.074 | -3.125
-2.5 | 0.0395 | 0.00955 | -0.0741 | 4.1361
-2 | 0.1094 | 0.00955 | -0.0742 | 11.4555
-1.5 | 0.1792 | 0.00961 | -0.0745 | 18.6472
-1 | 0.2489 | 0.00966 | -0.0748 | 25.766
-0.5 | 0.3181 | 0.00966 | -0.0752 | 32.9296
0 | 0.3871 | 0.00969 | -0.0757 | 39.9484
0.5 | 0.4562 | 0.00971 | -0.0761 | 46.9825
1 | 0.5248 | 0.0098 | -0.0765 | 53.551
1.5 | 0.5933 | 0.00991 | -0.0768 | 59.8688
2 | 0.6613 | 0.01002 | -0.0769 | 65.998
2.5 | 0.7286 | 0.01019 | -0.0769 | 71.5015
3 | 0.796 | 0.0104 | -0.0767 | 76.5385
3.5 | 0.8628 | 0.0106 | -0.0763 | 81.3962
4 | 0.9275 | 0.01083 | -0.0755 | 85.6417
4.5 | 0.9908 | 0.01109 | -0.0742 | 89.3417
5 | 1.0496 | 0.01131 | -0.0719 | 92.8028
5.5 | 1.1028 | 0.01161 | -0.0684 | 94.9871
6 | 1.1412 | 0.0119 | -0.062 | 95.8992
6.5 | 1.1771 | 0.01278 | -0.0569 | 92.1049
7 | 1.1942 | 0.01458 | -0.0502 | 81.9067
7.5 | 1.1947 | 0.01769 | -0.0433 | 67.5353
8 | 1.1799 | 0.02217 | -0.0366 | 53.2206
8.5 | 1.1623 | 0.0274 | -0.0311 | 42.4197
9 | 1.1506 | 0.03288 | -0.027 | 34.9939
9.5 | 1.1453 | 0.03854 | -0.0242 | 29.7172
10 | 1.1426 | 0.04447 | -0.0222 | 25.6937
10.5 | 1.1445 | 0.05047 | -0.0208 | 22.6768
11 | 1.1478 | 0.05672 | -0.02 | 20.2362
11.5 | 1.1516 | 0.06326 | -0.0196 | 18.2042
12 | 1.1518 | 0.07041 | -0.0198 | 16.3585
12.5 | 1.1593 | 0.07716 | -0.0201 | 15.0246

## 33. Re 750k Mach 0.00 (1)
BIGFOIL.COM POLAR EXPORT
NACA63-416 a=0.6
NACA63-416 a=0.6 |  |  |  | Cl Max: | 1.524 | at alpha= | 13.5 | deg
JavaFoil+Calcfoil stall+Eppler ext transition |  |  |  | L/D Max: | 112.749 | at alpha= | 7 | deg
Re: | 750000 |  |  | Cd Min: | 0.00696 | at alpha= | -2.5 | deg
Mach: | 0 |  |  | Cl=0 at alpha= | -2.7787 | deg
|  |  |  | @ Cl=0.1, Cd= | 0.0069708
|  |  |  | @ Cl=0.4, Cd= | 0.0072574
|  |  |  | @ Cl=0.6, Cd= | 0.0077132
alpha (deg) | Cl | Cd | Cm | Cl/Cd
-17 | -0.87 | 0.13517 | -0.019 | -6.433
-16.5 | -0.874 | 0.12879 | -0.019 | -6.787
-16 | -0.877 | 0.12088 | -0.02 | -7.256
-15.5 | -0.877 | 0.11555 | -0.02 | -7.586
-15 | -0.874 | 0.10787 | -0.021 | -8.103
-14.5 | -0.869 | 0.10186 | -0.022 | -8.528
-14 | -0.859 | 0.096 | -0.022 | -8.943
-13.5 | -0.846 | 0.09055 | -0.023 | -9.347
-13 | -0.831 | 0.08475 | -0.024 | -9.804
-12.5 | -0.813 | 0.07877 | -0.025 | -10.327
-12 | -0.878 | 0.03448 | -0.04 | -25.456
-11.5 | -0.864 | 0.02767 | -0.042 | -31.235
-11 | -0.849 | 0.02206 | -0.043 | -38.472
-10.5 | -0.818 | 0.01926 | -0.045 | -42.452
-10 | -0.782 | 0.01725 | -0.046 | -45.309
-9.5 | -0.742 | 0.01578 | -0.047 | -47.004
-9 | -0.699 | 0.0145 | -0.048 | -48.199
-8.5 | -0.654 | 0.01352 | -0.049 | -48.359
-8 | -0.606 | 0.01235 | -0.05 | -49.065
-7.5 | -0.559 | 0.0117 | -0.051 | -47.743
-7 | -0.503 | 0.01124 | -0.051 | -44.716
-6.5 | -0.446 | 0.01083 | -0.052 | -41.17
-6 | -0.388 | 0.01046 | -0.053 | -37.078
-5.5 | -0.329 | 0.0102 | -0.053 | -32.252
-5 | -0.27 | 0.00987 | -0.054 | -27.309
-4.5 | -0.21 | 0.00965 | -0.054 | -21.712
-4 | -0.149 | 0.00708 | -0.055 | -21.072
-3.5 | -0.088 | 0.00702 | -0.055 | -12.58
-3 | -0.027 | 0.00698 | -0.056 | -3.901
-2.5 | 0.034 | 0.00696 | -0.057 | 4.883
-2 | 0.095 | 0.00697 | -0.057 | 13.669
-1.5 | 0.157 | 0.00698 | -0.058 | 22.486
-1 | 0.218 | 0.00705 | -0.058 | 30.966
-0.5 | 0.28 | 0.00708 | -0.059 | 39.478
0 | 0.341 | 0.00718 | -0.06 | 47.49
0.5 | 0.402 | 0.00726 | -0.06 | 55.435
1 | 0.464 | 0.00741 | -0.061 | 62.575
1.5 | 0.525 | 0.00756 | -0.061 | 69.472
2 | 0.586 | 0.00768 | -0.062 | 76.324
2.5 | 0.645 | 0.00782 | -0.063 | 82.441
3 | 0.705 | 0.00805 | -0.063 | 87.585
3.5 | 0.766 | 0.00826 | -0.064 | 92.728
4 | 0.821 | 0.00846 | -0.064 | 96.978
4.5 | 0.877 | 0.0087 | -0.064 | 100.857
5 | 0.933 | 0.00897 | -0.065 | 104.099
5.5 | 0.988 | 0.0093 | -0.065 | 106.321
6 | 1.042 | 0.00966 | -0.066 | 107.932
6.5 | 1.095 | 0.01004 | -0.066 | 109.05
7 | 1.147 | 0.01017 | -0.066 | 112.749
7.5 | 1.196 | 0.01069 | -0.067 | 111.889
8 | 1.227 | 0.01859 | -0.066 | 66.009
8.5 | 1.272 | 0.01956 | -0.066 | 65.036
9 | 1.314 | 0.02076 | -0.067 | 63.323
9.5 | 1.354 | 0.02195 | -0.067 | 61.704
10 | 1.391 | 0.02323 | -0.068 | 59.893
10.5 | 1.424 | 0.02465 | -0.068 | 57.786
11 | 1.452 | 0.0261 | -0.068 | 55.626
11.5 | 1.475 | 0.02772 | -0.069 | 53.218
12 | 1.495 | 0.02941 | -0.069 | 50.837
12.5 | 1.51 | 0.0311 | -0.069 | 48.55
13 | 1.52 | 0.03336 | -0.07 | 45.556
13.5 | 1.524 | 0.03558 | -0.07 | 42.824
14 | 1.52 | 0.03797 | -0.07 | 40.039
14.5 | 1.511 | 0.04064 | -0.07 | 37.187
15 | 1.497 | 0.04366 | -0.07 | 34.284
15.5 | 1.478 | 0.04677 | -0.071 | 31.593
16 | 1.454 | 0.05034 | -0.071 | 28.89
16.5 | 1.426 | 0.05451 | -0.071 | 26.163
17 | 1.389 | 0.06107 | -0.07 | 22.738
17.5 | 1.345 | 0.06999 | -0.069 | 19.219
18 | 1.275 | 0.0926 | -0.065 | 13.766
18.5 | 1.184 | 0.13172 | -0.056 | 8.991

## 34. Re 750k Mach 0.00 (2)
BIGFOIL.COM POLAR EXPORT
NACA63-416 a=0.6
NACA63-416 a=0.6 |  |  |  | Cl Max: | 1.3759 | at alpha= | 18 | deg
XFOIL ncrit=9 |  |  |  | L/D Max: | 124.318 | at alpha= | 6.5 | deg
Re: | 750000 |  |  | Cd Min: | 0.22083 | at alpha= | -20 | deg
Mach: | 0 |  |  | Cl=0 at alpha= | -2.793 | deg
|  |  |  | @ Cl=0.1, Cd= | 0.0073265
|  |  |  | @ Cl=0.4, Cd= | 0.0073145
|  |  |  | @ Cl=0.6, Cd= | 0.0074567
alpha (deg) | Cl | Cd | Cm | Cl/Cd
-20 | -0.5907 | 0.22083 | 0.0242 | -2.6749
-19.5 | -0.5732 | 0.21465 | 0.02 | -2.6704
-18.5 | -0.5508 | 0.19644 | 0.0099 | -2.8039
-18 | -0.5299 | 0.19165 | 0.0065 | -2.7649
-17.5 | -0.8384 | 0.09767 | -0.04 | -8.584
-17 | -0.8996 | 0.07791 | -0.0533 | -11.5467
-16.5 | -0.9319 | 0.06535 | -0.0616 | -14.2601
-16 | -0.9463 | 0.05678 | -0.0673 | -16.6661
-15 | -0.9578 | 0.04216 | -0.0768 | -22.7182
-14.5 | -0.9528 | 0.03863 | -0.0769 | -24.6648
-14 | -0.9492 | 0.03476 | -0.0766 | -27.3072
-13.5 | -0.939 | 0.03182 | -0.0761 | -29.5097
-13 | -0.9275 | 0.02903 | -0.0746 | -31.9497
-12.5 | -0.9127 | 0.02695 | -0.0723 | -33.8664
-12 | -0.896 | 0.02529 | -0.0688 | -35.429
-11.5 | -0.8727 | 0.02253 | -0.0661 | -38.735
-11 | -0.8371 | 0.02108 | -0.0645 | -39.7106
-10.5 | -0.7974 | 0.01983 | -0.0631 | -40.2118
-10 | -0.7546 | 0.01858 | -0.0621 | -40.6136
-9.5 | -0.7092 | 0.01753 | -0.0612 | -40.4564
-9 | -0.6661 | 0.01606 | -0.0602 | -41.4757
-8.5 | -0.6186 | 0.01499 | -0.0596 | -41.2675
-8 | -0.5684 | 0.01421 | -0.0593 | -40
-7.5 | -0.5157 | 0.01352 | -0.0592 | -38.1435
-7 | -0.4654 | 0.0125 | -0.0589 | -37.232
-6.5 | -0.4109 | 0.01198 | -0.059 | -34.2988
-6 | -0.3569 | 0.01124 | -0.0591 | -31.7527
-5.5 | -0.302 | 0.0107 | -0.0593 | -28.2243
-5 | -0.2473 | 0.00991 | -0.0596 | -24.9546
-4.5 | -0.1927 | 0.00913 | -0.06 | -21.1062
-4 | -0.1388 | 0.00813 | -0.0605 | -17.0726
-3.5 | -0.0824 | 0.00761 | -0.061 | -10.8279
-3 | -0.0243 | 0.00745 | -0.0615 | -3.2617
-2.5 | 0.0344 | 0.00735 | -0.0621 | 4.6803
-2 | 0.0931 | 0.00733 | -0.0626 | 12.7012
-1.5 | 0.152 | 0.0073 | -0.0632 | 20.8219
-1 | 0.2108 | 0.00731 | -0.0638 | 28.8372
-0.5 | 0.2695 | 0.0073 | -0.0644 | 36.9178
0 | 0.3283 | 0.00728 | -0.065 | 45.0962
0.5 | 0.3867 | 0.00731 | -0.0656 | 52.9001
1 | 0.4455 | 0.00733 | -0.0662 | 60.7776
1.5 | 0.5036 | 0.00736 | -0.0668 | 68.4239
2 | 0.5613 | 0.00743 | -0.0673 | 75.5451
2.5 | 0.6193 | 0.00747 | -0.0679 | 82.905
3 | 0.6767 | 0.00755 | -0.0683 | 89.6291
3.5 | 0.7335 | 0.00766 | -0.0687 | 95.7572
4 | 0.79 | 0.00777 | -0.069 | 101.6731
4.5 | 0.8456 | 0.00786 | -0.0692 | 107.5827
5 | 0.8994 | 0.00799 | -0.069 | 112.5657
5.5 | 0.9521 | 0.0081 | -0.0685 | 117.5432
6 | 1 | 0.00821 | -0.0669 | 121.8027
6.5 | 1.0567 | 0.0085 | -0.0675 | 124.3176
7 | 1.106 | 0.00907 | -0.0669 | 121.9405
7.5 | 1.1477 | 0.01001 | -0.0652 | 114.6553
8 | 1.174 | 0.01161 | -0.0614 | 101.1197
8.5 | 1.1849 | 0.01331 | -0.0551 | 89.0233
9 | 1.1903 | 0.01538 | -0.0488 | 77.3927
10 | 1.2158 | 0.01995 | -0.0406 | 60.9424
10.5 | 1.2283 | 0.02259 | -0.0372 | 54.3736
11 | 1.242 | 0.02533 | -0.0342 | 49.0328
11.5 | 1.2582 | 0.02807 | -0.0318 | 44.8237
12 | 1.2708 | 0.0312 | -0.0295 | 40.7308
12.5 | 1.2898 | 0.03398 | -0.0279 | 37.9576
13 | 1.2974 | 0.03798 | -0.0261 | 34.1601
13.5 | 1.3157 | 0.0412 | -0.0251 | 31.9345
14 | 1.3288 | 0.0451 | -0.0243 | 29.4634
14.5 | 1.3315 | 0.05026 | -0.0236 | 26.4922
15 | 1.3463 | 0.05438 | -0.0234 | 24.7573
15.5 | 1.3572 | 0.05907 | -0.0236 | 22.9761
16 | 1.3608 | 0.06481 | -0.0241 | 20.9968
16.5 | 1.3618 | 0.07113 | -0.025 | 19.1452
17 | 1.3696 | 0.07678 | -0.0261 | 17.838
17.5 | 1.3746 | 0.08297 | -0.0276 | 16.5674
18 | 1.3759 | 0.0899 | -0.0297 | 15.3048
18.5 | 1.368 | 0.09829 | -0.0324 | 13.918
19 | 1.3684 | 0.10576 | -0.0352 | 12.9387
19.5 | 1.3681 | 0.11351 | -0.0384 | 12.0527
20 | 1.3653 | 0.12174 | -0.0421 | 11.2149

## 35. Re 750k Mach 0.10 (1)
BIGFOIL.COM POLAR EXPORT
NACA63-416 a=0.6
NACA63-416 a=0.6 |  |  |  | Cl Max: | 1.515 | at alpha= | 13.5 | deg
JavaFoil+Calcfoil stall+Eppler ext transition |  |  |  | L/D Max: | 112.229 | at alpha= | 7 | deg
Re: | 750000 |  |  | Cd Min: | 0.00696 | at alpha= | -2.5 | deg
Mach: | 0.1 |  |  | Cl=0 at alpha= | -2.7787 | deg
|  |  |  | @ Cl=0.1, Cd= | 0.00699
|  |  |  | @ Cl=0.4, Cd= | 0.0073115
|  |  |  | @ Cl=0.6, Cd= | 0.0077198
alpha (deg) | Cl | Cd | Cm | Cl/Cd
-20 | -0.752 | 0.1951 | -0.018 | -3.854
-19.5 | -0.771 | 0.1815 | -0.019 | -4.249
-19 | -0.79 | 0.17045 | -0.019 | -4.633
-18.5 | -0.807 | 0.16443 | -0.02 | -4.907
-18 | -0.822 | 0.15499 | -0.02 | -5.301
-17.5 | -0.835 | 0.1486 | -0.02 | -5.619
-17 | -0.844 | 0.13662 | -0.019 | -6.179
-16.5 | -0.852 | 0.12809 | -0.019 | -6.653
-16 | -0.858 | 0.12166 | -0.019 | -7.049
-15.5 | -0.86 | 0.11603 | -0.02 | -7.414
-15 | -0.86 | 0.10967 | -0.02 | -7.841
-14.5 | -0.857 | 0.10316 | -0.022 | -8.311
-14 | -0.85 | 0.09757 | -0.022 | -8.709
-13.5 | -0.839 | 0.0918 | -0.023 | -9.141
-13 | -0.825 | 0.08584 | -0.023 | -9.608
-12.5 | -0.811 | 0.07902 | -0.026 | -10.266
-12 | -0.839 | 0.04955 | -0.036 | -16.933
-11.5 | -0.852 | 0.03153 | -0.041 | -27.012
-11 | -0.845 | 0.02311 | -0.043 | -36.578
-10.5 | -0.816 | 0.01987 | -0.045 | -41.067
-10 | -0.782 | 0.01761 | -0.046 | -44.384
-9.5 | -0.742 | 0.01606 | -0.047 | -46.217
-9 | -0.7 | 0.01472 | -0.048 | -47.561
-8.5 | -0.655 | 0.01366 | -0.049 | -47.941
-8 | -0.607 | 0.01203 | -0.05 | -50.479
-7.5 | -0.561 | 0.01182 | -0.051 | -47.443
-7 | -0.505 | 0.01128 | -0.052 | -44.749
-6.5 | -0.448 | 0.01086 | -0.052 | -41.243
-6 | -0.39 | 0.01048 | -0.053 | -37.173
-5.5 | -0.331 | 0.01024 | -0.053 | -32.294
-5 | -0.271 | 0.00993 | -0.054 | -27.289
-4.5 | -0.211 | 0.00962 | -0.055 | -21.901
-4 | -0.15 | 0.00709 | -0.055 | -21.144
-3.5 | -0.089 | 0.00703 | -0.056 | -12.621
-3 | -0.027 | 0.00699 | -0.056 | -3.914
-2.5 | 0.034 | 0.00696 | -0.057 | 4.909
-2 | 0.096 | 0.00699 | -0.058 | 13.714
-1.5 | 0.158 | 0.00699 | -0.058 | 22.565
-1 | 0.219 | 0.00706 | -0.059 | 31.072
-0.5 | 0.281 | 0.00714 | -0.059 | 39.357
0 | 0.343 | 0.00719 | -0.06 | 47.68
0.5 | 0.404 | 0.00732 | -0.061 | 55.275
1 | 0.466 | 0.00742 | -0.061 | 62.779
1.5 | 0.528 | 0.00756 | -0.062 | 69.745
2 | 0.589 | 0.00769 | -0.062 | 76.56
2.5 | 0.648 | 0.00785 | -0.063 | 82.559
3 | 0.709 | 0.00807 | -0.064 | 87.818
3.5 | 0.77 | 0.00835 | -0.064 | 92.198
4 | 0.824 | 0.00851 | -0.064 | 96.858
4.5 | 0.881 | 0.00874 | -0.065 | 100.842
5 | 0.937 | 0.00903 | -0.065 | 103.809
5.5 | 0.992 | 0.00936 | -0.065 | 106.061
6 | 1.047 | 0.00973 | -0.066 | 107.564
6.5 | 1.1 | 0.01013 | -0.066 | 108.591
7 | 1.151 | 0.01026 | -0.067 | 112.229
7.5 | 1.201 | 0.0108 | -0.067 | 111.238
8 | 1.232 | 0.01881 | -0.066 | 65.474
8.5 | 1.276 | 0.01977 | -0.067 | 64.558
9 | 1.319 | 0.021 | -0.067 | 62.794
9.5 | 1.358 | 0.02222 | -0.068 | 61.118
10 | 1.395 | 0.02352 | -0.068 | 59.298
10.5 | 1.427 | 0.02491 | -0.068 | 57.289
11 | 1.453 | 0.0265 | -0.069 | 54.841
11.5 | 1.475 | 0.02811 | -0.069 | 52.481
12 | 1.493 | 0.02997 | -0.069 | 49.826
12.5 | 1.506 | 0.03179 | -0.07 | 47.381
13 | 1.514 | 0.03388 | -0.07 | 44.69
13.5 | 1.515 | 0.03633 | -0.07 | 41.704
14 | 1.508 | 0.03898 | -0.07 | 38.679
14.5 | 1.495 | 0.04162 | -0.071 | 35.929
15 | 1.476 | 0.04484 | -0.071 | 32.925
15.5 | 1.452 | 0.04862 | -0.071 | 29.865
16 | 1.422 | 0.05276 | -0.071 | 26.959
16.5 | 1.388 | 0.05733 | -0.07 | 24.212
17 | 1.342 | 0.06581 | -0.07 | 20.391
17.5 | 1.286 | 0.07905 | -0.068 | 16.269
18 | 1.186 | 0.11848 | -0.059 | 10.007
18.5 | 1.116 | 0.14864 | -0.05 | 7.511

## 36. Re 750k Mach 0.10 (2)
BIGFOIL.COM POLAR EXPORT
NACA63-416 a=0.6
NACA63-416 a=0.6 |  |  |  | Cl Max: | 1.3646 | at alpha= | 17.5 | deg
XFOIL ncrit=9 |  |  |  | L/D Max: | 124.026 | at alpha= | 6.5 | deg
Re: | 750000 |  |  | Cd Min: | 0.22164 | at alpha= | -20 | deg
Mach: | 0.1 |  |  | Cl=0 at alpha= | -2.7932 | deg
|  |  |  | @ Cl=0.1, Cd= | 0.0073368
|  |  |  | @ Cl=0.4, Cd= | 0.0073373
|  |  |  | @ Cl=0.6, Cd= | 0.0074862
alpha (deg) | Cl | Cd | Cm | Cl/Cd
-20 | -0.5917 | 0.22164 | 0.0245 | -2.6696
-19.5 | -0.5739 | 0.21547 | 0.0203 | -2.6635
-19 | -0.571 | 0.20283 | 0.0132 | -2.8152
-18.5 | -0.5514 | 0.19708 | 0.01 | -2.7978
-18 | -0.5299 | 0.19236 | 0.0067 | -2.7547
-17.5 | -0.5316 | 0.1788 | -0.0006 | -2.9732
-17 | -0.8219 | 0.09338 | -0.0438 | -8.8017
-16.5 | -0.8795 | 0.07479 | -0.0564 | -11.7596
-16 | -0.9031 | 0.0637 | -0.0642 | -14.1774
-15 | -0.9327 | 0.0458 | -0.0766 | -20.3646
-14.5 | -0.9306 | 0.04165 | -0.0774 | -22.3433
-14 | -0.9318 | 0.03709 | -0.0777 | -25.1227
-13.5 | -0.9242 | 0.03371 | -0.0776 | -27.4162
-13 | -0.9158 | 0.03046 | -0.0765 | -30.0657
-12.5 | -0.9032 | 0.028 | -0.0746 | -32.2571
-12 | -0.8882 | 0.02599 | -0.0715 | -34.1747
-11.5 | -0.8702 | 0.02335 | -0.068 | -37.2677
-11 | -0.8374 | 0.0216 | -0.0661 | -38.7685
-10.5 | -0.7988 | 0.02029 | -0.0646 | -39.3691
-10 | -0.7567 | 0.01895 | -0.0634 | -39.9314
-9.5 | -0.7118 | 0.01782 | -0.0623 | -39.9439
-9 | -0.6676 | 0.01644 | -0.0613 | -40.6083
-8.5 | -0.6215 | 0.0152 | -0.0605 | -40.8882
-8 | -0.5713 | 0.01436 | -0.06 | -39.7841
-7.5 | -0.5187 | 0.01362 | -0.0599 | -38.0837
-7 | -0.4681 | 0.0126 | -0.0595 | -37.1508
-6.5 | -0.4134 | 0.01204 | -0.0596 | -34.3355
-6 | -0.3591 | 0.01131 | -0.0596 | -31.7507
-5.5 | -0.3038 | 0.01076 | -0.0598 | -28.2342
-5 | -0.2486 | 0.00999 | -0.0601 | -24.8849
-4.5 | -0.1937 | 0.00922 | -0.0604 | -21.0087
-4 | -0.1395 | 0.0082 | -0.0609 | -17.0122
-3.5 | -0.083 | 0.00764 | -0.0613 | -10.8639
-3 | -0.0244 | 0.00747 | -0.0619 | -3.2664
-2.5 | 0.0346 | 0.00738 | -0.0624 | 4.6883
-2 | 0.0937 | 0.00734 | -0.063 | 12.7657
-1.5 | 0.1529 | 0.00731 | -0.0636 | 20.9166
-1 | 0.2122 | 0.00733 | -0.0642 | 28.9495
-0.5 | 0.2711 | 0.00733 | -0.0647 | 36.985
0 | 0.3303 | 0.0073 | -0.0654 | 45.2466
0.5 | 0.3892 | 0.00733 | -0.066 | 53.0969
1 | 0.4482 | 0.00737 | -0.0666 | 60.8141
1.5 | 0.5067 | 0.00738 | -0.0672 | 68.6585
2 | 0.5649 | 0.00745 | -0.0677 | 75.8255
2.5 | 0.6231 | 0.00751 | -0.0682 | 82.9694
3 | 0.6809 | 0.00759 | -0.0687 | 89.7101
3.5 | 0.7381 | 0.00769 | -0.069 | 95.9818
4 | 0.7948 | 0.00783 | -0.0693 | 101.507
4.5 | 0.8507 | 0.00793 | -0.0694 | 107.2762
5 | 0.9053 | 0.00803 | -0.0693 | 112.7397
5.5 | 0.9582 | 0.00815 | -0.0688 | 117.5706
6 | 1.0065 | 0.00828 | -0.0672 | 121.558
6.5 | 1.0629 | 0.00857 | -0.0675 | 124.0257
7 | 1.1117 | 0.00918 | -0.0668 | 121.1002
7.5 | 1.1525 | 0.01017 | -0.0649 | 113.3235
8.5 | 1.1829 | 0.01361 | -0.0536 | 86.914
9 | 1.1894 | 0.01577 | -0.0477 | 75.4217
9.5 | 1.2007 | 0.0181 | -0.0432 | 66.337
10 | 1.2143 | 0.02054 | -0.0395 | 59.1188
10.5 | 1.2256 | 0.02335 | -0.0361 | 52.4882
11 | 1.2399 | 0.02613 | -0.0333 | 47.4512
11.5 | 1.2561 | 0.02893 | -0.0309 | 43.4186
12 | 1.2686 | 0.03217 | -0.0286 | 39.4343
12.5 | 1.2864 | 0.03516 | -0.027 | 36.587
13 | 1.2952 | 0.03917 | -0.0254 | 33.0661
13.5 | 1.3121 | 0.04264 | -0.0244 | 30.7716
14 | 1.323 | 0.04687 | -0.0236 | 28.227
14.5 | 1.3276 | 0.05199 | -0.0231 | 25.5357
15 | 1.3406 | 0.05642 | -0.023 | 23.7611
15.5 | 1.3501 | 0.06142 | -0.0233 | 21.9814
16 | 1.3489 | 0.0679 | -0.024 | 19.866
16.5 | 1.3548 | 0.07378 | -0.0249 | 18.3627
17 | 1.3607 | 0.07982 | -0.0262 | 17.0471
17.5 | 1.3646 | 0.08636 | -0.028 | 15.8013
18 | 1.3636 | 0.09375 | -0.0303 | 14.5451
18.5 | 1.3543 | 0.10249 | -0.0332 | 13.214
19 | 1.3574 | 0.1098 | -0.0362 | 12.3625
19.5 | 1.3563 | 0.11781 | -0.0397 | 11.5126
20 | 1.3528 | 0.12634 | -0.0437 | 10.7076

## 37. Re 750k Mach 0.25 (1)
BIGFOIL.COM POLAR EXPORT
NACA63-416 a=0.6
NACA63-416 a=0.6 |  |  |  | Cl Max: | 1.47 | at alpha= | 12 | deg
JavaFoil+Calcfoil stall+Eppler ext transition |  |  |  | L/D Max: | 106.555 | at alpha= | 7.5 | deg
Re: | 750000 |  |  | Cd Min: | 0.00705 | at alpha= | -2.5 | deg
Mach: | 0.25 |  |  | Cl=0 at alpha= | -2.7778 | deg
|  |  |  | @ Cl=0.1, Cd= | 0.0070509
|  |  |  | @ Cl=0.4, Cd= | 0.007385
|  |  |  | @ Cl=0.6, Cd= | 0.0078733
alpha (deg) | Cl | Cd | Cm | Cl/Cd
-15.5 | -0.72 | 0.12757 | -0.02 | -5.643
-15 | -0.743 | 0.11987 | -0.019 | -6.194
-14.5 | -0.761 | 0.1107 | -0.02 | -6.878
-14 | -0.774 | 0.10425 | -0.021 | -7.428
-13.5 | -0.781 | 0.09804 | -0.021 | -7.964
-13 | -0.782 | 0.09106 | -0.022 | -8.586
-12.5 | -0.777 | 0.0852 | -0.023 | -9.12
-12 | -0.766 | 0.0794 | -0.024 | -9.653
-11.5 | -0.75 | 0.0742 | -0.025 | -10.108
-11 | -0.734 | 0.06795 | -0.028 | -10.799
-10.5 | -0.792 | 0.02697 | -0.044 | -29.361
-10 | -0.775 | 0.02048 | -0.046 | -37.83
-9.5 | -0.742 | 0.01802 | -0.047 | -41.182
-9 | -0.703 | 0.01614 | -0.049 | -43.562
-8.5 | -0.66 | 0.01473 | -0.05 | -44.825
-8 | -0.614 | 0.01365 | -0.051 | -44.979
-7.5 | -0.565 | 0.01191 | -0.052 | -47.43
-7 | -0.516 | 0.01172 | -0.053 | -44.075
-6.5 | -0.458 | 0.01119 | -0.054 | -40.963
-6 | -0.399 | 0.01074 | -0.054 | -37.175
-5.5 | -0.339 | 0.01043 | -0.055 | -32.525
-5 | -0.278 | 0.01015 | -0.055 | -27.4
-4.5 | -0.216 | 0.0098 | -0.056 | -22.053
-4 | -0.154 | 0.00948 | -0.057 | -16.233
-3.5 | -0.091 | 0.00709 | -0.057 | -12.86
-3 | -0.028 | 0.00709 | -0.058 | -3.965
-2.5 | 0.035 | 0.00705 | -0.059 | 4.982
-2 | 0.098 | 0.00705 | -0.059 | 13.961
-1.5 | 0.162 | 0.00708 | -0.06 | 22.868
-1 | 0.225 | 0.00716 | -0.06 | 31.464
-0.5 | 0.289 | 0.00724 | -0.061 | 39.898
0 | 0.352 | 0.00728 | -0.062 | 48.382
0.5 | 0.416 | 0.00742 | -0.062 | 55.965
1 | 0.479 | 0.00758 | -0.063 | 63.176
1.5 | 0.542 | 0.00768 | -0.063 | 70.541
2 | 0.605 | 0.00789 | -0.064 | 76.691
2.5 | 0.666 | 0.00807 | -0.065 | 82.513
3 | 0.728 | 0.00833 | -0.065 | 87.393
3.5 | 0.784 | 0.00851 | -0.065 | 92.095
4 | 0.843 | 0.00874 | -0.066 | 96.4
4.5 | 0.902 | 0.00905 | -0.066 | 99.669
5 | 0.959 | 0.00935 | -0.067 | 102.594
5.5 | 1.016 | 0.00974 | -0.067 | 104.331
6 | 1.071 | 0.01015 | -0.067 | 105.523
6.5 | 1.125 | 0.01062 | -0.068 | 105.914
7 | 1.177 | 0.01118 | -0.068 | 105.198
7.5 | 1.226 | 0.01151 | -0.069 | 106.555
8 | 1.256 | 0.01999 | -0.068 | 62.865
8.5 | 1.3 | 0.02111 | -0.068 | 61.571
9 | 1.34 | 0.02246 | -0.069 | 59.655
9.5 | 1.376 | 0.02384 | -0.069 | 57.733
10 | 1.409 | 0.02534 | -0.07 | 55.604
10.5 | 1.435 | 0.02702 | -0.07 | 53.111
11 | 1.454 | 0.02886 | -0.07 | 50.367
11.5 | 1.466 | 0.03086 | -0.071 | 47.491
12 | 1.47 | 0.0331 | -0.071 | 44.414
12.5 | 1.468 | 0.03559 | -0.071 | 41.234
13 | 1.457 | 0.03813 | -0.071 | 38.215
13.5 | 1.436 | 0.0412 | -0.071 | 34.859
14 | 1.399 | 0.04523 | -0.071 | 30.932
14.5 | 1.354 | 0.04951 | -0.071 | 27.344
15 | 1.278 | 0.06126 | -0.069 | 20.854
15.5 | 1.117 | 0.112 | -0.053 | 9.976
16 | 1.041 | 0.13117 | -0.045 | 7.94
16.5 | 0.974 | 0.14096 | -0.041 | 6.913
17 | 0.905 | 0.156 | -0.038 | 5.8

## 38. Re 750k Mach 0.25 (2)
BIGFOIL.COM POLAR EXPORT
NACA63-416 a=0.6
NACA63-416 a=0.6 |  |  |  | Cl Max: | 1.3129 | at alpha= | 17 | deg
XFOIL ncrit=9 |  |  |  | L/D Max: | 122.004 | at alpha= | 6.5 | deg
Re: | 750000 |  |  | Cd Min: | 0.22615 | at alpha= | -20 | deg
Mach: | 0.25 |  |  | Cl=0 at alpha= | -2.7923 | deg
|  |  |  | @ Cl=0.1, Cd= | 0.0074295
|  |  |  | @ Cl=0.4, Cd= | 0.0074691
|  |  |  | @ Cl=0.6, Cd= | 0.0076489
alpha (deg) | Cl | Cd | Cm | Cl/Cd
-20 | -0.598 | 0.22615 | 0.0262 | -2.6443
-19.5 | -0.5787 | 0.21996 | 0.0219 | -2.6309
-19 | -0.5711 | 0.20878 | 0.0151 | -2.7354
-18.5 | -0.5555 | 0.2006 | 0.0107 | -2.7692
-18 | -0.531 | 0.19626 | 0.0077 | -2.7056
-17.5 | -0.5252 | 0.18503 | 0.0006 | -2.8385
-16.5 | -0.4813 | 0.17301 | -0.0071 | -2.7819
-15.5 | -0.4612 | 0.15517 | -0.0171 | -2.9722
-15 | -0.4599 | 0.1443 | -0.0234 | -3.1871
-14.5 | -0.6984 | 0.07762 | -0.0599 | -8.9977
-14 | -0.7532 | 0.06166 | -0.0708 | -12.2154
-13.5 | -0.7841 | 0.05157 | -0.0768 | -15.2046
-13 | -0.8087 | 0.04332 | -0.0806 | -18.6681
-12.5 | -0.8201 | 0.03729 | -0.0822 | -21.9925
-12 | -0.8241 | 0.03253 | -0.0821 | -25.3335
-11.5 | -0.8207 | 0.02903 | -0.0803 | -28.2708
-11 | -0.8163 | 0.02514 | -0.077 | -32.4702
-10.5 | -0.7958 | 0.0233 | -0.0732 | -34.1545
-10 | -0.7615 | 0.0214 | -0.0709 | -35.5841
-9.5 | -0.7216 | 0.01976 | -0.0689 | -36.5182
-9 | -0.6765 | 0.01831 | -0.0674 | -36.947
-8.5 | -0.6343 | 0.01652 | -0.0656 | -38.3959
-8 | -0.5853 | 0.01534 | -0.0645 | -38.1551
-7.5 | -0.5335 | 0.01435 | -0.0638 | -37.1777
-7 | -0.4811 | 0.01338 | -0.063 | -35.9567
-6.5 | -0.4266 | 0.01249 | -0.0627 | -34.1553
-6 | -0.3706 | 0.01175 | -0.0624 | -31.5404
-5.5 | -0.3132 | 0.01113 | -0.0624 | -28.1402
-5 | -0.256 | 0.01041 | -0.0625 | -24.5917
-4.5 | -0.1991 | 0.00964 | -0.0627 | -20.6535
-4 | -0.1429 | 0.00861 | -0.0631 | -16.597
-3.5 | -0.0858 | 0.00784 | -0.0634 | -10.9439
-3 | -0.0253 | 0.00757 | -0.0639 | -3.3421
-2.5 | 0.0356 | 0.0075 | -0.0644 | 4.7467
-2 | 0.0969 | 0.00743 | -0.065 | 13.0417
-1.5 | 0.1581 | 0.00742 | -0.0656 | 21.3073
-1 | 0.2193 | 0.00742 | -0.0661 | 29.5553
-0.5 | 0.2805 | 0.00741 | -0.0667 | 37.8543
0 | 0.3414 | 0.00745 | -0.0673 | 45.8255
0.5 | 0.4027 | 0.00747 | -0.068 | 53.909
1 | 0.4633 | 0.0075 | -0.0685 | 61.7733
1.5 | 0.5237 | 0.00756 | -0.0691 | 69.2725
2 | 0.5843 | 0.00762 | -0.0696 | 76.6798
3 | 0.7038 | 0.00784 | -0.0704 | 89.7704
3.5 | 0.7633 | 0.00792 | -0.0708 | 96.3763
4 | 0.8222 | 0.00803 | -0.071 | 102.391
4.5 | 0.8801 | 0.00816 | -0.071 | 107.8554
5 | 0.9365 | 0.00831 | -0.0707 | 112.6955
5.5 | 0.9915 | 0.00846 | -0.07 | 117.1986
6 | 1.0411 | 0.00868 | -0.0682 | 119.9424
6.5 | 1.0956 | 0.00898 | -0.0675 | 122.0045
7 | 1.1422 | 0.00975 | -0.0659 | 117.1487
7.5 | 1.1729 | 0.01111 | -0.062 | 105.5716
8 | 1.1759 | 0.01304 | -0.0541 | 90.1764
8.5 | 1.1779 | 0.0155 | -0.0474 | 75.9935
9 | 1.1842 | 0.01825 | -0.0423 | 64.8877
9.5 | 1.1941 | 0.0211 | -0.0381 | 56.5924
10 | 1.2039 | 0.02418 | -0.0345 | 49.7891
10.5 | 1.214 | 0.02748 | -0.0313 | 44.1776
11 | 1.2263 | 0.03082 | -0.0286 | 39.7891
11.5 | 1.2415 | 0.03418 | -0.0265 | 36.3224
12 | 1.2559 | 0.03785 | -0.0247 | 33.181
12.5 | 1.2659 | 0.04213 | -0.0232 | 30.0475
13 | 1.2773 | 0.04655 | -0.0222 | 27.4393
13.5 | 1.2884 | 0.05122 | -0.0216 | 25.1542
14 | 1.2867 | 0.05747 | -0.0213 | 22.3891
14.5 | 1.2995 | 0.06244 | -0.0214 | 20.812
15 | 1.3066 | 0.06826 | -0.0219 | 19.1415
15.5 | 1.3077 | 0.07501 | -0.023 | 17.4337
16 | 1.3091 | 0.08197 | -0.0244 | 15.9705
16.5 | 1.3119 | 0.08905 | -0.0262 | 14.7322
17 | 1.3129 | 0.09658 | -0.0285 | 13.5939
17.5 | 1.3097 | 0.10496 | -0.0316 | 12.4781
18 | 1.3034 | 0.11392 | -0.0351 | 11.4414
18.5 | 1.3003 | 0.12279 | -0.0391 | 10.5896
19 | 1.2959 | 0.13211 | -0.0438 | 9.8092
19.5 | 1.2899 | 0.14185 | -0.0492 | 9.0934
20 | 1.2829 | 0.15186 | -0.0551 | 8.4479

## 39. Re 750k Mach 0.50 (1)
BIGFOIL.COM POLAR EXPORT
NACA63-416 a=0.6
NACA63-416 a=0.6 |  |  |  | Cl Max: | 1.353 | at alpha= | 8.5 | deg
JavaFoil+Calcfoil stall+Eppler ext transition |  |  |  | L/D Max: | 95.576 | at alpha= | 5.5 | deg
Re: | 750000 |  |  | Cd Min: | 0.00744 | at alpha= | -2 | deg
Mach: | 0.5 |  |  | Cl=0 at alpha= | -2.7786 | deg
|  |  |  | @ Cl=0.1, Cd= | 0.0074442
|  |  |  | @ Cl=0.4, Cd= | 0.0078682
|  |  |  | @ Cl=0.6, Cd= | 0.0085276
alpha (deg) | Cl | Cd | Cm | Cl/Cd
-20 | -0.969 | 0.20777 | -0.025 | -4.666
-19.5 | -0.94 | 0.20895 | -0.025 | -4.498
-19 | -0.912 | 0.20065 | -0.025 | -4.544
-18.5 | -0.884 | 0.19182 | -0.025 | -4.611
-18 | -0.857 | 0.18661 | -0.025 | -4.592
-17.5 | -0.829 | 0.18249 | -0.026 | -4.545
-17 | -0.8 | 0.17629 | -0.025 | -4.538
-16.5 | -0.772 | 0.17196 | -0.025 | -4.489
-16 | -0.744 | 0.16109 | -0.025 | -4.62
-15.5 | -0.717 | 0.15824 | -0.025 | -4.529
-15 | -0.688 | 0.15556 | -0.025 | -4.425
-14.5 | -0.659 | 0.14867 | -0.024 | -4.435
-14 | -0.631 | 0.14482 | -0.024 | -4.36
-13.5 | -0.604 | 0.14106 | -0.025 | -4.28
-13 | -0.576 | 0.13744 | -0.025 | -4.19
-12.5 | -0.547 | 0.12764 | -0.024 | -4.286
-12 | -0.519 | 0.12351 | -0.024 | -4.201
-11.5 | -0.491 | 0.11906 | -0.024 | -4.123
-11 | -0.463 | 0.11713 | -0.024 | -3.953
-10.5 | -0.435 | 0.11413 | -0.024 | -3.811
-10 | -0.406 | 0.09705 | -0.023 | -4.187
-9.5 | -0.378 | 0.09398 | -0.023 | -4.026
-9 | -0.491 | 0.0666 | -0.023 | -7.375
-8.5 | -0.528 | 0.05897 | -0.027 | -8.953
-8 | -0.518 | 0.05258 | -0.031 | -9.85
-7.5 | -0.57 | 0.01815 | -0.055 | -31.422
-7 | -0.533 | 0.01543 | -0.057 | -34.564
-6.5 | -0.484 | 0.01403 | -0.058 | -34.517
-6 | -0.429 | 0.01286 | -0.059 | -33.369
-5.5 | -0.37 | 0.01175 | -0.061 | -31.476
-5 | -0.308 | 0.01111 | -0.062 | -27.743
-4.5 | -0.24 | 0.01078 | -0.063 | -22.304
-4 | -0.171 | 0.01037 | -0.063 | -16.534
-3.5 | -0.102 | 0.00756 | -0.064 | -13.45
-3 | -0.031 | 0.00747 | -0.065 | -4.195
-2.5 | 0.039 | 0.00747 | -0.065 | 5.251
-2 | 0.11 | 0.00744 | -0.066 | 14.784
-1.5 | 0.181 | 0.00754 | -0.067 | 24.015
-1 | 0.252 | 0.00761 | -0.067 | 33.122
-0.5 | 0.323 | 0.00773 | -0.068 | 41.755
0 | 0.394 | 0.00787 | -0.069 | 50.041
0.5 | 0.462 | 0.00785 | -0.069 | 58.856
1 | 0.53 | 0.0083 | -0.07 | 63.822
1.5 | 0.598 | 0.00852 | -0.07 | 70.188
2 | 0.666 | 0.00878 | -0.07 | 75.856
2.5 | 0.73 | 0.00905 | -0.071 | 80.676
3 | 0.797 | 0.00936 | -0.071 | 85.133
3.5 | 0.863 | 0.00972 | -0.072 | 88.799
4 | 0.929 | 0.01011 | -0.072 | 91.856
4.5 | 0.993 | 0.01057 | -0.073 | 93.929
5 | 1.056 | 0.0111 | -0.073 | 95.12
5.5 | 1.116 | 0.01167 | -0.074 | 95.576
6 | 1.173 | 0.01241 | -0.074 | 94.554
6.5 | 1.227 | 0.01322 | -0.075 | 92.808
7 | 1.262 | 0.02333 | -0.074 | 54.106
7.5 | 1.305 | 0.02507 | -0.075 | 52.038
8 | 1.336 | 0.02672 | -0.075 | 50.006
8.5 | 1.353 | 0.0289 | -0.075 | 46.818
9 | 1.347 | 0.03149 | -0.076 | 42.761
9.5 | 1.295 | 0.03502 | -0.076 | 36.978
10 | 0.911 | 0.07624 | -0.03 | 11.952
10.5 | 0.735 | 0.10343 | -0.03 | 7.109
11 | 0.763 | 0.1046 | -0.033 | 7.294
11.5 | 0.79 | 0.11028 | -0.033 | 7.163
12 | 0.818 | 0.11689 | -0.037 | 6.997
12.5 | 0.845 | 0.12769 | -0.037 | 6.614
13 | 0.872 | 0.13521 | -0.039 | 6.451
13.5 | 0.9 | 0.14043 | -0.041 | 6.406

## 40. Re 750k Mach 0.50 (2)
BIGFOIL.COM POLAR EXPORT
NACA63-416 a=0.6
NACA63-416 a=0.6 |  |  |  | Cl Max: | 1.1936 | at alpha= | 13.5 | deg
XFOIL ncrit=9 |  |  |  | L/D Max: | 109.961 | at alpha= | 5.5 | deg
Re: | 750000 |  |  | Cd Min: | 0.24848 | at alpha= | -20 | deg
Mach: | 0.5 |  |  | Cl=0 at alpha= | -2.7879 | deg
|  |  |  | @ Cl=0.1, Cd= | 0.007953
|  |  |  | @ Cl=0.4, Cd= | 0.0080422
|  |  |  | @ Cl=0.6, Cd= | 0.0083318
alpha (deg) | Cl | Cd | Cm | Cl/Cd
-20 | -0.6344 | 0.24848 | 0.0337 | -2.5531
-19.5 | -0.61 | 0.24112 | 0.0285 | -2.5299
-19 | -0.5903 | 0.23103 | 0.0219 | -2.5551
-18.5 | -0.5707 | 0.22149 | 0.0156 | -2.5766
-18 | -0.5387 | 0.21392 | 0.0096 | -2.5182
-17.5 | -0.5198 | 0.20779 | 0.007 | -2.5016
-17 | -0.5111 | 0.19685 | 0.0005 | -2.5964
-16.5 | -0.4854 | 0.19026 | -0.0023 | -2.5512
-16 | -0.4625 | 0.18337 | -0.0064 | -2.5222
-15.5 | -0.4542 | 0.17218 | -0.013 | -2.6379
-15 | -0.4255 | 0.16679 | -0.0158 | -2.5511
-14.5 | -0.4211 | 0.15532 | -0.0235 | -2.7112
-14 | -0.4072 | 0.14564 | -0.0287 | -2.7959
-13.5 | -0.3825 | 0.13971 | -0.0308 | -2.7378
-13 | -0.373 | 0.12983 | -0.0363 | -2.873
-12.5 | -0.3686 | 0.11933 | -0.0421 | -3.0889
-12 | -0.369 | 0.10836 | -0.0483 | -3.4053
-11.5 | -0.3816 | 0.0955 | -0.0559 | -3.9958
-11 | -0.4314 | 0.07671 | -0.0675 | -5.6238
-10.5 | -0.4815 | 0.06018 | -0.0796 | -8.001
-10 | -0.5175 | 0.04845 | -0.0882 | -10.6811
-9.5 | -0.5488 | 0.039 | -0.0937 | -14.0718
-9 | -0.5703 | 0.03175 | -0.0959 | -17.9622
-8.5 | -0.5775 | 0.02641 | -0.0954 | -21.8667
-8 | -0.5735 | 0.02282 | -0.0916 | -25.1315
-7.5 | -0.552 | 0.01997 | -0.0868 | -27.6415
-7 | -0.5118 | 0.01764 | -0.083 | -29.0136
-6.5 | -0.462 | 0.01587 | -0.08 | -29.1115
-6 | -0.4107 | 0.01418 | -0.0774 | -28.9633
-5.5 | -0.3507 | 0.01305 | -0.0757 | -26.8736
-5 | -0.2885 | 0.01198 | -0.0745 | -24.0818
-4.5 | -0.223 | 0.0112 | -0.0737 | -19.9107
-4 | -0.1578 | 0.0103 | -0.0733 | -15.3204
-3.5 | -0.0944 | 0.00916 | -0.0732 | -10.3057
-3 | -0.0297 | 0.00817 | -0.0733 | -3.6353
-2.5 | 0.0403 | 0.00797 | -0.0736 | 5.0565
-2 | 0.1107 | 0.00795 | -0.0739 | 13.9245
-1.5 | 0.1815 | 0.00791 | -0.0744 | 22.9456
-1 | 0.2515 | 0.00794 | -0.0749 | 31.6751
-0.5 | 0.3214 | 0.00798 | -0.0754 | 40.2757
0 | 0.3915 | 0.00803 | -0.076 | 48.7547
0.5 | 0.4611 | 0.00813 | -0.0765 | 56.7159
1 | 0.53 | 0.00822 | -0.0769 | 64.4769
1.5 | 0.5993 | 0.00833 | -0.0773 | 71.9448
2 | 0.6681 | 0.00851 | -0.0776 | 78.5076
2.5 | 0.7362 | 0.00866 | -0.0777 | 85.0115
3 | 0.8043 | 0.00882 | -0.0777 | 91.1905
3.5 | 0.8714 | 0.00903 | -0.0773 | 96.5006
4 | 0.9376 | 0.00928 | -0.0767 | 101.0345
4.5 | 1.0019 | 0.00953 | -0.0756 | 105.1312
5 | 1.063 | 0.00982 | -0.0738 | 108.2485
5.5 | 1.1205 | 0.01019 | -0.0712 | 109.9607
6 | 1.1636 | 0.01075 | -0.0663 | 108.2419
6.5 | 1.1722 | 0.01164 | -0.0559 | 100.7045
7 | 1.1908 | 0.01406 | -0.0506 | 84.6942
7.5 | 1.1812 | 0.01789 | -0.0432 | 66.0257
8 | 1.171 | 0.02228 | -0.037 | 52.5583
8.5 | 1.1632 | 0.02697 | -0.0319 | 43.1294
9 | 1.1619 | 0.03175 | -0.028 | 36.5953
9.5 | 1.1628 | 0.03686 | -0.025 | 31.5464
10 | 1.1677 | 0.04211 | -0.0227 | 27.7298
10.5 | 1.1757 | 0.0475 | -0.021 | 24.7516
11 | 1.1823 | 0.05333 | -0.0199 | 22.1695
11.5 | 1.1848 | 0.05987 | -0.0194 | 19.7895
12 | 1.1908 | 0.06645 | -0.0193 | 17.9202
12.5 | 1.193 | 0.0737 | -0.0198 | 16.1872
13 | 1.1918 | 0.08166 | -0.0209 | 14.5947
13.5 | 1.1936 | 0.08968 | -0.0225 | 13.3095
14 | 1.19 | 0.09877 | -0.0251 | 12.0482
14.5 | 1.1795 | 0.10919 | -0.0292 | 10.8023
15 | 1.1645 | 0.12086 | -0.0347 | 9.6351
15.5 | 1.1451 | 0.13388 | -0.0421 | 8.5532
16 | 1.1248 | 0.14766 | -0.0507 | 7.6175
16.5 | 1.1047 | 0.16222 | -0.0605 | 6.8099
17 | 1.0861 | 0.17719 | -0.0707 | 6.1296
17.5 | 1.0564 | 0.19585 | -0.0836 | 5.3939
18 | 1.0297 | 0.21656 | -0.0966 | 4.7548
18.5 | 1.0389 | 0.22784 | -0.1037 | 4.5598

## 41. Re 1M Mach 0.00 (1)
BIGFOIL.COM POLAR EXPORT
NACA63-416 a=0.6
NACA63-416 a=0.6 |  |  |  | Cl Max: | 1.528 | at alpha= | 13.5 | deg
JavaFoil+Calcfoil stall+Eppler ext transition |  |  |  | L/D Max: | 118.366 | at alpha= | 7.5 | deg
Re: | 1000000 |  |  | Cd Min: | 0.00656 | at alpha= | -2.5 | deg
Mach: | 0 |  |  | Cl=0 at alpha= | -2.7787 | deg
|  |  |  | @ Cl=0.1, Cd= | 0.0065992
|  |  |  | @ Cl=0.4, Cd= | 0.0068287
|  |  |  | @ Cl=0.6, Cd= | 0.0072409
alpha (deg) | Cl | Cd | Cm | Cl/Cd
-17 | -0.871 | 0.13162 | -0.02 | -6.619
-16.5 | -0.876 | 0.12407 | -0.02 | -7.06
-16 | -0.879 | 0.11689 | -0.021 | -7.523
-15.5 | -0.879 | 0.11061 | -0.021 | -7.943
-15 | -0.878 | 0.10345 | -0.023 | -8.484
-14.5 | -0.875 | 0.09584 | -0.025 | -9.131
-14 | -0.864 | 0.09119 | -0.025 | -9.48
-13.5 | -0.857 | 0.08275 | -0.027 | -10.356
-13 | -0.853 | 0.07114 | -0.03 | -11.983
-12.5 | -0.9 | 0.03632 | -0.039 | -24.776
-12 | -0.901 | 0.02595 | -0.042 | -34.716
-11.5 | -0.883 | 0.02216 | -0.043 | -39.844
-11 | -0.858 | 0.0194 | -0.044 | -44.219
-10.5 | -0.824 | 0.01732 | -0.045 | -47.59
-10 | -0.787 | 0.01575 | -0.046 | -49.943
-9.5 | -0.746 | 0.01452 | -0.047 | -51.384
-9 | -0.703 | 0.01344 | -0.048 | -52.308
-8.5 | -0.657 | 0.01175 | -0.049 | -55.915
-8 | -0.613 | 0.0115 | -0.05 | -53.343
-7.5 | -0.559 | 0.01103 | -0.051 | -50.646
-7 | -0.503 | 0.01061 | -0.051 | -47.4
-6.5 | -0.446 | 0.0102 | -0.052 | -43.702
-6 | -0.388 | 0.00986 | -0.053 | -39.352
-5.5 | -0.329 | 0.00961 | -0.053 | -34.237
-5 | -0.27 | 0.00936 | -0.054 | -28.798
-4.5 | -0.21 | 0.00915 | -0.054 | -22.917
-4 | -0.149 | 0.00672 | -0.055 | -22.2
-3.5 | -0.088 | 0.00662 | -0.055 | -13.332
-3 | -0.027 | 0.00658 | -0.056 | -4.134
-2.5 | 0.034 | 0.00656 | -0.057 | 5.184
-2 | 0.095 | 0.0066 | -0.057 | 14.438
-1.5 | 0.157 | 0.00659 | -0.058 | 23.823
-1 | 0.218 | 0.00663 | -0.058 | 32.924
-0.5 | 0.28 | 0.0067 | -0.059 | 41.722
0 | 0.341 | 0.00679 | -0.06 | 50.241
0.5 | 0.402 | 0.00683 | -0.06 | 58.91
1 | 0.464 | 0.00694 | -0.061 | 66.84
1.5 | 0.525 | 0.00706 | -0.061 | 74.341
2 | 0.586 | 0.00721 | -0.062 | 81.325
2.5 | 0.645 | 0.00734 | -0.063 | 87.866
3 | 0.705 | 0.00751 | -0.063 | 93.904
3.5 | 0.766 | 0.00771 | -0.064 | 99.415
4 | 0.826 | 0.0079 | -0.064 | 104.641
4.5 | 0.881 | 0.00757 | -0.065 | 116.461
5 | 0.937 | 0.00839 | -0.065 | 111.649
5.5 | 0.992 | 0.0087 | -0.065 | 113.997
6 | 1.046 | 0.00902 | -0.066 | 115.94
6.5 | 1.098 | 0.00943 | -0.066 | 116.437
7 | 1.15 | 0.00987 | -0.067 | 116.504
7.5 | 1.199 | 0.01013 | -0.067 | 118.366
8 | 1.229 | 0.01762 | -0.066 | 69.769
8.5 | 1.274 | 0.01849 | -0.067 | 68.906
9 | 1.317 | 0.01956 | -0.067 | 67.308
9.5 | 1.357 | 0.0207 | -0.067 | 65.544
10 | 1.394 | 0.02191 | -0.068 | 63.635
10.5 | 1.427 | 0.02325 | -0.068 | 61.352
11 | 1.455 | 0.0246 | -0.068 | 59.137
11.5 | 1.478 | 0.02614 | -0.069 | 56.554
12 | 1.498 | 0.02773 | -0.069 | 54.021
12.5 | 1.513 | 0.02936 | -0.069 | 51.528
13 | 1.523 | 0.03137 | -0.07 | 48.552
13.5 | 1.528 | 0.03339 | -0.07 | 45.748
14 | 1.524 | 0.03576 | -0.07 | 42.614
14.5 | 1.515 | 0.03824 | -0.071 | 39.618
15 | 1.501 | 0.04104 | -0.071 | 36.572
15.5 | 1.482 | 0.04384 | -0.071 | 33.815
16 | 1.459 | 0.04705 | -0.071 | 31.018
16.5 | 1.432 | 0.05074 | -0.071 | 28.229
17 | 1.397 | 0.05633 | -0.071 | 24.803
17.5 | 1.357 | 0.06352 | -0.07 | 21.358
18 | 1.31 | 0.07354 | -0.069 | 17.812
18.5 | 1.258 | 0.08671 | -0.067 | 14.504

## 42. Re 1M Mach 0.00 (2)
BIGFOIL.COM POLAR EXPORT
NACA63-416 a=0.6
NACA63-416 a=0.6 |  |  |  | Cl Max: | 1.4301 | at alpha= | 18.5 | deg
XFOIL ncrit=9 |  |  |  | L/D Max: | 130.383 | at alpha= | 6.5 | deg
Re: | 1000000 |  |  | Cd Min: | 0.22029 | at alpha= | -20 | deg
Mach: | 0 |  |  | Cl=0 at alpha= | -2.791 | deg
|  |  |  | @ Cl=0.1, Cd= | 0.0065929
|  |  |  | @ Cl=0.4, Cd= | 0.0065993
|  |  |  | @ Cl=0.6, Cd= | 0.0068022
alpha (deg) | Cl | Cd | Cm | Cl/Cd
-20 | -0.5915 | 0.22029 | 0.0242 | -2.6851
-19 | -0.9077 | 0.11108 | -0.0299 | -8.1716
-18.5 | -0.9649 | 0.09173 | -0.0423 | -10.5189
-18 | -0.9985 | 0.0781 | -0.0509 | -12.7849
-17.5 | -1.0155 | 0.06799 | -0.0572 | -14.936
-17 | -1.0245 | 0.05971 | -0.0621 | -17.1579
-16.5 | -1.0287 | 0.05273 | -0.0661 | -19.5088
-15.5 | -1.0115 | 0.04139 | -0.0745 | -24.4383
-15 | -1.0104 | 0.03718 | -0.0746 | -27.1759
-14.5 | -0.9975 | 0.03396 | -0.075 | -29.3728
-14 | -0.9867 | 0.03063 | -0.0747 | -32.2135
-13.5 | -0.9802 | 0.02713 | -0.0735 | -36.1297
-13 | -0.9688 | 0.02442 | -0.0716 | -39.6724
-12.5 | -0.9503 | 0.02272 | -0.069 | -41.8266
-12 | -0.9305 | 0.02131 | -0.0654 | -43.6649
-11 | -0.8568 | 0.01892 | -0.0621 | -45.2854
-10.5 | -0.8132 | 0.01798 | -0.061 | -45.228
-10 | -0.7755 | 0.01621 | -0.0595 | -47.8408
-9.5 | -0.7291 | 0.01519 | -0.0588 | -47.9987
-9 | -0.6795 | 0.0144 | -0.0584 | -47.1875
-8.5 | -0.6278 | 0.0137 | -0.0582 | -45.8248
-8 | -0.5776 | 0.01281 | -0.0579 | -45.0898
-7.5 | -0.525 | 0.01205 | -0.0578 | -43.5685
-7 | -0.4703 | 0.01151 | -0.058 | -40.8601
-6.5 | -0.4162 | 0.0109 | -0.0581 | -38.1835
-6 | -0.3601 | 0.01043 | -0.0584 | -34.5254
-5.5 | -0.3045 | 0.00988 | -0.0587 | -30.8198
-5 | -0.2488 | 0.00929 | -0.0591 | -26.7815
-4.5 | -0.1931 | 0.00863 | -0.0595 | -22.3754
-4 | -0.138 | 0.00787 | -0.06 | -17.5349
-3.5 | -0.0824 | 0.00705 | -0.0606 | -11.6879
-3 | -0.0247 | 0.0068 | -0.0612 | -3.6324
-2.5 | 0.0344 | 0.00664 | -0.0619 | 5.1807
-2 | 0.093 | 0.0066 | -0.0624 | 14.0909
-1.5 | 0.1523 | 0.00654 | -0.0631 | 23.2875
-1 | 0.2113 | 0.00656 | -0.0638 | 32.2104
-0.5 | 0.2703 | 0.00654 | -0.0644 | 41.3303
0 | 0.3293 | 0.00654 | -0.0651 | 50.3517
0.5 | 0.3879 | 0.00659 | -0.0657 | 58.8619
1.5 | 0.5052 | 0.00668 | -0.067 | 75.6287
2.5 | 0.6216 | 0.00683 | -0.0682 | 91.0102
3 | 0.6793 | 0.00692 | -0.0687 | 98.1647
3.5 | 0.7365 | 0.00703 | -0.0692 | 104.7653
4.5 | 0.8495 | 0.00728 | -0.0699 | 116.6896
5 | 0.905 | 0.0074 | -0.0701 | 122.2973
5.5 | 0.9595 | 0.00754 | -0.0701 | 127.2546
6 | 1.0103 | 0.00781 | -0.0694 | 129.3598
6.5 | 1.0561 | 0.0081 | -0.0676 | 130.3827
7 | 1.1073 | 0.00872 | -0.0674 | 126.9839
7.5 | 1.1438 | 0.01002 | -0.0651 | 114.1517
8 | 1.1704 | 0.01159 | -0.0612 | 100.9836
8.5 | 1.1832 | 0.01314 | -0.0551 | 90.0457
9 | 1.1946 | 0.0149 | -0.0495 | 80.1745
9.5 | 1.2105 | 0.01683 | -0.0453 | 71.9251
10 | 1.2264 | 0.01899 | -0.0416 | 64.5814
10.5 | 1.2418 | 0.02138 | -0.0383 | 58.0823
11 | 1.261 | 0.02367 | -0.0356 | 53.2742
11.5 | 1.2798 | 0.02613 | -0.0332 | 48.9782
12 | 1.2987 | 0.02868 | -0.0311 | 45.2824
12.5 | 1.317 | 0.0314 | -0.0292 | 41.9427
13 | 1.3341 | 0.03438 | -0.0276 | 38.8045
13.5 | 1.3465 | 0.03795 | -0.0261 | 35.4809
14 | 1.3646 | 0.04119 | -0.0251 | 33.1294
14.5 | 1.3788 | 0.04496 | -0.0243 | 30.6673
15 | 1.3836 | 0.0499 | -0.0237 | 27.7275
15.5 | 1.3996 | 0.05383 | -0.0236 | 26.0004
16 | 1.4113 | 0.05837 | -0.0237 | 24.1785
16.5 | 1.4167 | 0.06385 | -0.0241 | 22.1879
17 | 1.4163 | 0.07028 | -0.0251 | 20.1522
17.5 | 1.4241 | 0.0759 | -0.0262 | 18.7628
18 | 1.4287 | 0.08209 | -0.0278 | 17.4041
18.5 | 1.4301 | 0.08894 | -0.0298 | 16.0794
19 | 1.4256 | 0.09688 | -0.0325 | 14.7151
19.5 | 1.4094 | 0.10691 | -0.0363 | 13.1831
20 | 1.4082 | 0.11476 | -0.0396 | 12.2708

## 43. Re 1M Mach 0.10 (1)
BIGFOIL.COM POLAR EXPORT
NACA63-416 a=0.6
NACA63-416 a=0.6 |  |  |  | Cl Max: | 1.519 | at alpha= | 13.5 | deg
JavaFoil+Calcfoil stall+Eppler ext transition |  |  |  | L/D Max: | 117.512 | at alpha= | 7.5 | deg
Re: | 1000000 |  |  | Cd Min: | 0.00659 | at alpha= | -3 | deg
Mach: | 0.1 |  |  | Cl=0 at alpha= | -2.7787 | deg
|  |  |  | @ Cl=0.1, Cd= | 0.0065926
|  |  |  | @ Cl=0.4, Cd= | 0.0068367
|  |  |  | @ Cl=0.6, Cd= | 0.0072536
alpha (deg) | Cl | Cd | Cm | Cl/Cd
-17 | -0.846 | 0.13325 | -0.02 | -6.346
-16.5 | -0.854 | 0.12503 | -0.02 | -6.829
-16 | -0.86 | 0.11883 | -0.021 | -7.233
-15.5 | -0.862 | 0.11319 | -0.021 | -7.614
-15 | -0.862 | 0.10545 | -0.022 | -8.177
-14.5 | -0.861 | 0.09847 | -0.024 | -8.746
-14 | -0.853 | 0.09355 | -0.024 | -9.122
-13.5 | -0.845 | 0.08641 | -0.026 | -9.784
-13 | -0.836 | 0.0785 | -0.028 | -10.65
-12.5 | -0.885 | 0.04128 | -0.038 | -21.433
-12 | -0.894 | 0.0275 | -0.041 | -32.515
-11.5 | -0.879 | 0.0232 | -0.043 | -37.867
-11 | -0.856 | 0.02001 | -0.044 | -42.768
-10.5 | -0.824 | 0.01774 | -0.045 | -46.428
-10 | -0.787 | 0.01607 | -0.046 | -48.966
-9.5 | -0.747 | 0.01475 | -0.047 | -50.617
-9 | -0.704 | 0.01362 | -0.048 | -51.667
-8.5 | -0.658 | 0.0127 | -0.049 | -51.826
-8 | -0.616 | 0.01162 | -0.05 | -52.963
-7.5 | -0.561 | 0.01107 | -0.051 | -50.671
-7 | -0.505 | 0.01064 | -0.052 | -47.457
-6.5 | -0.448 | 0.01023 | -0.052 | -43.765
-6 | -0.39 | 0.00994 | -0.053 | -39.201
-5.5 | -0.331 | 0.00964 | -0.053 | -34.29
-5 | -0.271 | 0.00937 | -0.054 | -28.899
-4.5 | -0.211 | 0.00911 | -0.055 | -23.127
-4 | -0.15 | 0.00673 | -0.055 | -22.274
-3.5 | -0.089 | 0.00664 | -0.056 | -13.368
-3 | -0.027 | 0.00659 | -0.056 | -4.148
-2.5 | 0.034 | 0.00659 | -0.057 | 5.188
-2 | 0.096 | 0.00659 | -0.058 | 14.531
-1.5 | 0.158 | 0.00663 | -0.058 | 23.775
-1 | 0.219 | 0.00664 | -0.059 | 33.039
-0.5 | 0.281 | 0.00671 | -0.059 | 41.902
0 | 0.343 | 0.00679 | -0.06 | 50.476
0.5 | 0.404 | 0.00684 | -0.061 | 59.142
1 | 0.466 | 0.00699 | -0.061 | 66.643
1.5 | 0.528 | 0.00707 | -0.062 | 74.59
2 | 0.589 | 0.00722 | -0.062 | 81.588
2.5 | 0.648 | 0.0074 | -0.063 | 87.568
3 | 0.709 | 0.00753 | -0.064 | 94.166
3.5 | 0.77 | 0.00772 | -0.064 | 99.707
4 | 0.83 | 0.00799 | -0.065 | 103.894
4.5 | 0.885 | 0.00762 | -0.065 | 116.068
5 | 0.941 | 0.00844 | -0.065 | 111.399
5.5 | 0.996 | 0.00875 | -0.066 | 113.768
6 | 1.05 | 0.00907 | -0.066 | 115.703
6.5 | 1.103 | 0.0095 | -0.066 | 116.047
7 | 1.154 | 0.00996 | -0.067 | 115.958
7.5 | 1.204 | 0.01024 | -0.067 | 117.512
8 | 1.234 | 0.01784 | -0.067 | 69.196
8.5 | 1.279 | 0.01871 | -0.067 | 68.366
9 | 1.321 | 0.01979 | -0.067 | 66.742
9.5 | 1.361 | 0.02096 | -0.068 | 64.917
10 | 1.397 | 0.02218 | -0.068 | 62.996
10.5 | 1.43 | 0.02348 | -0.068 | 60.878
11 | 1.456 | 0.02495 | -0.069 | 58.359
11.5 | 1.478 | 0.02654 | -0.069 | 55.697
12 | 1.496 | 0.02824 | -0.069 | 52.967
12.5 | 1.509 | 0.02999 | -0.07 | 50.317
13 | 1.517 | 0.03193 | -0.07 | 47.509
13.5 | 1.519 | 0.03406 | -0.07 | 44.593
14 | 1.511 | 0.03673 | -0.071 | 41.144
14.5 | 1.499 | 0.03916 | -0.071 | 38.281
15 | 1.481 | 0.04207 | -0.071 | 35.199
15.5 | 1.457 | 0.04547 | -0.071 | 32.045
16 | 1.429 | 0.04896 | -0.071 | 29.186
16.5 | 1.397 | 0.05261 | -0.071 | 26.559
17 | 1.354 | 0.05974 | -0.071 | 22.658
17.5 | 1.305 | 0.06895 | -0.07 | 18.92
18 | 1.251 | 0.08047 | -0.068 | 15.55
18.5 | 1.161 | 0.11577 | -0.061 | 10.025

## 44. Re 1M Mach 0.10 (2)
BIGFOIL.COM POLAR EXPORT
NACA63-416 a=0.6
NACA63-416 a=0.6 |  |  |  | Cl Max: | 1.4175 | at alpha= | 18 | deg
XFOIL ncrit=9 |  |  |  | L/D Max: | 130.086 | at alpha= | 6.5 | deg
Re: | 1000000 |  |  | Cd Min: | 0.22111 | at alpha= | -20 | deg
Mach: | 0.1 |  |  | Cl=0 at alpha= | -2.7912 | deg
|  |  |  | @ Cl=0.1, Cd= | 0.0065946
|  |  |  | @ Cl=0.4, Cd= | 0.0066181
|  |  |  | @ Cl=0.6, Cd= | 0.0068297
alpha (deg) | Cl | Cd | Cm | Cl/Cd
-20 | -0.5926 | 0.22111 | 0.0245 | -2.6801
-19.5 | -0.5936 | 0.20572 | 0.018 | -2.8855
-18.5 | -0.8998 | 0.10588 | -0.0341 | -8.4983
-18 | -0.944 | 0.08915 | -0.045 | -10.5889
-17.5 | -0.9712 | 0.07656 | -0.0531 | -12.6855
-17 | -0.9874 | 0.0665 | -0.0594 | -14.8481
-16.5 | -0.997 | 0.05815 | -0.0644 | -17.1453
-15.5 | -0.989 | 0.04492 | -0.0744 | -22.0169
-15 | -0.9913 | 0.04004 | -0.0752 | -24.7577
-14.5 | -0.9821 | 0.03627 | -0.076 | -27.0775
-14 | -0.9749 | 0.03241 | -0.076 | -30.0802
-13.5 | -0.9654 | 0.02903 | -0.0755 | -33.2553
-13 | -0.9591 | 0.02561 | -0.0737 | -37.4502
-12.5 | -0.9414 | 0.02361 | -0.0717 | -39.8729
-12 | -0.9245 | 0.02194 | -0.0681 | -42.1376
-11 | -0.8582 | 0.01935 | -0.0636 | -44.3514
-10.5 | -0.8158 | 0.01832 | -0.0624 | -44.5306
-10 | -0.7771 | 0.01663 | -0.0608 | -46.7288
-9.5 | -0.7323 | 0.01544 | -0.0598 | -47.4288
-9 | -0.6829 | 0.0146 | -0.0593 | -46.774
-8.5 | -0.6313 | 0.01385 | -0.059 | -45.5812
-8 | -0.5801 | 0.01305 | -0.0587 | -44.4521
-7.5 | -0.5282 | 0.01215 | -0.0585 | -43.4733
-7 | -0.4733 | 0.01159 | -0.0586 | -40.8369
-6.5 | -0.4187 | 0.01097 | -0.0586 | -38.1677
-6 | -0.3623 | 0.01049 | -0.0589 | -34.5377
-5.5 | -0.3062 | 0.00997 | -0.0592 | -30.7121
-5 | -0.2502 | 0.00935 | -0.0595 | -26.7594
-4.5 | -0.1941 | 0.0087 | -0.0599 | -22.3103
-4 | -0.1386 | 0.00793 | -0.0604 | -17.4779
-3.5 | -0.0829 | 0.00708 | -0.061 | -11.709
-3 | -0.0248 | 0.00681 | -0.0616 | -3.6417
-2.5 | 0.0346 | 0.00666 | -0.0622 | 5.1952
-2 | 0.0936 | 0.0066 | -0.0628 | 14.1818
-1.5 | 0.1533 | 0.00655 | -0.0635 | 23.4046
-1 | 0.2126 | 0.00656 | -0.0641 | 32.4085
-0.5 | 0.272 | 0.00656 | -0.0648 | 41.4634
0 | 0.3313 | 0.00656 | -0.0655 | 50.503
0.5 | 0.3904 | 0.00661 | -0.0661 | 59.062
1 | 0.4496 | 0.00666 | -0.0668 | 67.5075
1.5 | 0.5084 | 0.0067 | -0.0674 | 75.8806
2 | 0.5668 | 0.00679 | -0.0679 | 83.4757
2.5 | 0.6254 | 0.00686 | -0.0685 | 91.1662
4 | 0.7983 | 0.00719 | -0.0699 | 111.0292
4.5 | 0.8549 | 0.00731 | -0.0702 | 116.9494
5 | 0.9108 | 0.00744 | -0.0704 | 122.4194
5.5 | 0.9656 | 0.00759 | -0.0703 | 127.22
6 | 1.0167 | 0.00787 | -0.0696 | 129.1868
6.5 | 1.0628 | 0.00817 | -0.0678 | 130.0857
7 | 1.113 | 0.00883 | -0.0673 | 126.0476
7.5 | 1.148 | 0.0102 | -0.0646 | 112.549
8 | 1.1729 | 0.01179 | -0.0605 | 99.4826
8.5 | 1.1819 | 0.0134 | -0.0537 | 88.2015
9 | 1.1933 | 0.0153 | -0.0483 | 77.9935
9.5 | 1.2096 | 0.01729 | -0.0442 | 69.9595
10 | 1.2257 | 0.01953 | -0.0406 | 62.7599
10.5 | 1.2407 | 0.02201 | -0.0373 | 56.3698
11 | 1.2593 | 0.02442 | -0.0346 | 51.5684
11.5 | 1.2786 | 0.02691 | -0.0323 | 47.5139
12 | 1.2954 | 0.0297 | -0.0301 | 43.6162
12.5 | 1.3144 | 0.03246 | -0.0282 | 40.4929
13 | 1.3303 | 0.03566 | -0.0266 | 37.3051
13.5 | 1.3439 | 0.03925 | -0.0252 | 34.2395
14 | 1.361 | 0.04271 | -0.0243 | 31.8661
14.5 | 1.3726 | 0.04687 | -0.0236 | 29.2853
15 | 1.3794 | 0.05175 | -0.0231 | 26.6551
15.5 | 1.3939 | 0.05596 | -0.023 | 24.9089
16 | 1.4043 | 0.06082 | -0.0233 | 23.0894
16.5 | 1.4047 | 0.06708 | -0.024 | 20.9407
17 | 1.4087 | 0.07313 | -0.025 | 19.263
17.5 | 1.4145 | 0.07918 | -0.0264 | 17.8644
18 | 1.4175 | 0.08579 | -0.0281 | 16.5229
18.5 | 1.4173 | 0.09305 | -0.0304 | 15.2316
19 | 1.4074 | 0.10203 | -0.0337 | 13.794
19.5 | 1.398 | 0.1112 | -0.0374 | 12.5719
20 | 1.3942 | 0.11963 | -0.0411 | 11.6543

## 45. Re 1M Mach 0.25 (1)
BIGFOIL.COM POLAR EXPORT
NACA63-416 a=0.6
NACA63-416 a=0.6 |  |  |  | Cl Max: | 1.473 | at alpha= | 12 | deg
JavaFoil+Calcfoil stall+Eppler ext transition |  |  |  | L/D Max: | 113.294 | at alpha= | 6 | deg
Re: | 1000000 |  |  | Cd Min: | 0.00666 | at alpha= | -2 | deg
Mach: | 0.25 |  |  | Cl=0 at alpha= | -2.7778 | deg
|  |  |  | @ Cl=0.1, Cd= | 0.0066612
|  |  |  | @ Cl=0.4, Cd= | 0.006955
|  |  |  | @ Cl=0.6, Cd= | 0.0073933
alpha (deg) | Cl | Cd | Cm | Cl/Cd
-16 | -0.691 | 0.13838 | -0.021 | -4.994
-15.5 | -0.721 | 0.12366 | -0.021 | -5.828
-15 | -0.743 | 0.11637 | -0.02 | -6.388
-14.5 | -0.762 | 0.10743 | -0.021 | -7.095
-14 | -0.775 | 0.10147 | -0.021 | -7.639
-13.5 | -0.782 | 0.09478 | -0.022 | -8.251
-13 | -0.784 | 0.08798 | -0.023 | -8.908
-12.5 | -0.78 | 0.08152 | -0.025 | -9.572
-12 | -0.772 | 0.07496 | -0.027 | -10.305
-11.5 | -0.764 | 0.06615 | -0.031 | -11.545
-11 | -0.824 | 0.0284 | -0.043 | -29.012
-10.5 | -0.812 | 0.02109 | -0.045 | -38.517
-10 | -0.784 | 0.01808 | -0.047 | -43.357
-9.5 | -0.747 | 0.01644 | -0.048 | -45.437
-9 | -0.707 | 0.01485 | -0.049 | -47.622
-8.5 | -0.664 | 0.01363 | -0.05 | -48.696
-8 | -0.617 | 0.0127 | -0.051 | -48.584
-7.5 | -0.573 | 0.01154 | -0.052 | -49.633
-7 | -0.516 | 0.01095 | -0.053 | -47.144
-6.5 | -0.458 | 0.01054 | -0.054 | -43.503
-6 | -0.399 | 0.01014 | -0.054 | -39.385
-5.5 | -0.339 | 0.00983 | -0.055 | -34.478
-5 | -0.278 | 0.00959 | -0.055 | -29.002
-4.5 | -0.216 | 0.00932 | -0.056 | -23.21
-4 | -0.154 | 0.00906 | -0.057 | -16.983
-3.5 | -0.091 | 0.00672 | -0.057 | -13.561
-3 | -0.028 | 0.00667 | -0.058 | -4.213
-2.5 | 0.035 | 0.00668 | -0.059 | 5.254
-2 | 0.098 | 0.00666 | -0.059 | 14.771
-1.5 | 0.162 | 0.0067 | -0.06 | 24.2
-1 | 0.225 | 0.00674 | -0.06 | 33.466
-0.5 | 0.289 | 0.00676 | -0.061 | 42.72
0 | 0.352 | 0.00688 | -0.062 | 51.175
0.5 | 0.416 | 0.00698 | -0.062 | 59.553
1 | 0.479 | 0.00709 | -0.063 | 67.488
1.5 | 0.542 | 0.0072 | -0.063 | 75.247
2 | 0.605 | 0.00741 | -0.064 | 81.656
2.5 | 0.666 | 0.00754 | -0.065 | 88.263
3 | 0.728 | 0.0077 | -0.065 | 94.568
3.5 | 0.791 | 0.00798 | -0.066 | 99.144
4 | 0.846 | 0.00818 | -0.066 | 103.424
4.5 | 0.905 | 0.00844 | -0.066 | 107.255
5 | 0.962 | 0.00876 | -0.067 | 109.925
5.5 | 1.019 | 0.00909 | -0.067 | 112.037
6 | 1.074 | 0.00948 | -0.068 | 113.294
6.5 | 1.128 | 0.00996 | -0.068 | 113.229
7 | 1.18 | 0.01048 | -0.068 | 112.54
7.5 | 1.229 | 0.01092 | -0.069 | 112.574
8 | 1.259 | 0.01895 | -0.068 | 66.41
8.5 | 1.302 | 0.02005 | -0.069 | 64.943
9 | 1.342 | 0.0212 | -0.069 | 63.317
9.5 | 1.379 | 0.0225 | -0.069 | 61.29
10 | 1.412 | 0.02391 | -0.07 | 59.039
10.5 | 1.438 | 0.02556 | -0.07 | 56.246
11 | 1.457 | 0.02727 | -0.07 | 53.414
11.5 | 1.469 | 0.02915 | -0.071 | 50.388
12 | 1.473 | 0.03123 | -0.071 | 47.169
12.5 | 1.471 | 0.03356 | -0.071 | 43.82
13 | 1.46 | 0.03594 | -0.072 | 40.632
13.5 | 1.44 | 0.0387 | -0.072 | 37.192
14 | 1.405 | 0.04207 | -0.072 | 33.396
14.5 | 1.36 | 0.04603 | -0.072 | 29.54
15 | 1.301 | 0.05186 | -0.071 | 25.093
15.5 | 1.218 | 0.06503 | -0.069 | 18.734
16 | 1.063 | 0.11553 | -0.054 | 9.199
16.5 | 0.984 | 0.13236 | -0.048 | 7.433
17 | 0.908 | 0.14958 | -0.042 | 6.068

## 46. Re 1M Mach 0.25 (2)
BIGFOIL.COM POLAR EXPORT
NACA63-416 a=0.6
NACA63-416 a=0.6 |  |  |  | Cl Max: | 1.3566 | at alpha= | 15.5 | deg
XFOIL ncrit=9 |  |  |  | L/D Max: | 127.345 | at alpha= | 6 | deg
Re: | 1000000 |  |  | Cd Min: | 0.19253 | at alpha= | -18 | deg
Mach: | 0.25 |  |  | Cl=0 at alpha= | -2.7918 | deg
|  |  |  | @ Cl=0.1, Cd= | 0.0066795
|  |  |  | @ Cl=0.4, Cd= | 0.0067267
|  |  |  | @ Cl=0.6, Cd= | 0.0069624
alpha (deg) | Cl | Cd | Cm | Cl/Cd
-18 | -0.539 | 0.19253 | 0.0071 | -2.7996
-17.5 | -0.5277 | 0.18316 | 0.0018 | -2.8811
-16.5 | -0.522 | 0.15842 | -0.0119 | -3.295
-15.5 | -0.765 | 0.08332 | -0.0555 | -9.1815
-15 | -0.8087 | 0.06831 | -0.0654 | -11.8387
-14.5 | -0.8348 | 0.05761 | -0.0721 | -14.4905
-14 | -0.8625 | 0.04817 | -0.0771 | -17.9053
-13.5 | -0.8674 | 0.04203 | -0.0798 | -20.6376
-13 | -0.8835 | 0.03535 | -0.0812 | -24.9929
-12.5 | -0.8831 | 0.03072 | -0.0813 | -28.7467
-12 | -0.8718 | 0.0274 | -0.0804 | -31.8175
-11.5 | -0.8593 | 0.02459 | -0.0782 | -34.9451
-11 | -0.845 | 0.0224 | -0.0744 | -37.7232
-10.5 | -0.8185 | 0.02077 | -0.0709 | -39.4078
-10 | -0.7802 | 0.01922 | -0.0687 | -40.5931
-9.5 | -0.7444 | 0.01721 | -0.0663 | -43.2539
-9 | -0.6985 | 0.0159 | -0.0649 | -43.9308
-8.5 | -0.6483 | 0.01487 | -0.0638 | -43.5978
-8 | -0.5958 | 0.014 | -0.063 | -42.5571
-7.5 | -0.5443 | 0.01286 | -0.0623 | -42.325
-7 | -0.4891 | 0.0121 | -0.0619 | -40.4215
-6.5 | -0.4315 | 0.01153 | -0.0618 | -37.4241
-6 | -0.3748 | 0.01078 | -0.0617 | -34.7681
-5.5 | -0.3167 | 0.01026 | -0.0617 | -30.8674
-5 | -0.2579 | 0.00969 | -0.0619 | -26.6151
-4.5 | -0.2002 | 0.00904 | -0.0622 | -22.146
-4 | -0.1422 | 0.00826 | -0.0626 | -17.2155
-3.5 | -0.0853 | 0.00732 | -0.0631 | -11.653
-3 | -0.0254 | 0.0069 | -0.0636 | -3.6812
-2.5 | 0.0356 | 0.00677 | -0.0642 | 5.2585
-2 | 0.0971 | 0.00668 | -0.0648 | 14.5359
-1.5 | 0.1584 | 0.00667 | -0.0654 | 23.7481
-1 | 0.2201 | 0.00663 | -0.0661 | 33.1976
-0.5 | 0.2814 | 0.00665 | -0.0668 | 42.3158
0 | 0.3426 | 0.00668 | -0.0674 | 51.2874
0.5 | 0.4041 | 0.00673 | -0.0681 | 60.0446
1 | 0.4649 | 0.00678 | -0.0687 | 68.5693
1.5 | 0.5256 | 0.00685 | -0.0693 | 76.7299
2 | 0.5865 | 0.00694 | -0.0699 | 84.5101
2.5 | 0.6467 | 0.00704 | -0.0704 | 91.8608
3.5 | 0.7666 | 0.00725 | -0.0713 | 105.7379
4 | 0.8261 | 0.00737 | -0.0716 | 112.0896
4.5 | 0.8844 | 0.00753 | -0.0718 | 117.4502
5 | 0.9422 | 0.0077 | -0.0717 | 122.3636
5.5 | 0.9984 | 0.00791 | -0.0714 | 126.22
6 | 1.0506 | 0.00825 | -0.0704 | 127.3455
6.5 | 1.0978 | 0.00863 | -0.0683 | 127.2074
7 | 1.1418 | 0.0095 | -0.0662 | 120.1895
7.5 | 1.1668 | 0.01114 | -0.0615 | 104.7397
8 | 1.1711 | 0.01296 | -0.0537 | 90.3627
9 | 1.1901 | 0.01761 | -0.043 | 67.5809
9.5 | 1.2042 | 0.02015 | -0.039 | 59.7618
10 | 1.2175 | 0.02296 | -0.0354 | 53.027
10.5 | 1.2319 | 0.02589 | -0.0323 | 47.5821
11 | 1.248 | 0.02886 | -0.0297 | 43.2432
11.5 | 1.2677 | 0.03175 | -0.0275 | 39.9276
12 | 1.2826 | 0.03523 | -0.0255 | 36.4065
12.5 | 1.2997 | 0.03873 | -0.024 | 33.558
13 | 1.3087 | 0.04319 | -0.0226 | 30.301
13.5 | 1.3241 | 0.04728 | -0.0217 | 28.0055
14 | 1.3354 | 0.05199 | -0.0212 | 25.6857
14.5 | 1.3376 | 0.05787 | -0.021 | 23.1139
15 | 1.3476 | 0.06319 | -0.0212 | 21.3262
15.5 | 1.3566 | 0.06878 | -0.0218 | 19.7238
16 | 1.3559 | 0.07582 | -0.023 | 17.8831
16.5 | 1.3529 | 0.08345 | -0.0248 | 16.2121
17 | 1.3559 | 0.09058 | -0.0268 | 14.9691
17.5 | 1.3558 | 0.09838 | -0.0294 | 13.7813
18 | 1.3511 | 0.10709 | -0.0328 | 12.6165
18.5 | 1.3367 | 0.11748 | -0.0373 | 11.3781
19 | 1.3308 | 0.12688 | -0.0417 | 10.4887
19.5 | 1.3244 | 0.13656 | -0.0468 | 9.6983
20 | 1.3159 | 0.14672 | -0.0525 | 8.9688

## 47. Re 1M Mach 0.50 (1)
BIGFOIL.COM POLAR EXPORT
NACA63-416 a=0.6
NACA63-416 a=0.6 |  |  |  | Cl Max: | 1.355 | at alpha= | 8.5 | deg
JavaFoil+Calcfoil stall+Eppler ext transition |  |  |  | L/D Max: | 102.514 | at alpha= | 5.5 | deg
Re: | 1000000 |  |  | Cd Min: | 0.007 | at alpha= | -2.5 | deg
Mach: | 0.5 |  |  | Cl=0 at alpha= | -2.7786 | deg
|  |  |  | @ Cl=0.1, Cd= | 0.0070172
|  |  |  | @ Cl=0.4, Cd= | 0.007371
|  |  |  | @ Cl=0.6, Cd= | 0.0079462
alpha (deg) | Cl | Cd | Cm | Cl/Cd
-20 | -0.969 | 0.19707 | -0.025 | -4.919
-19.5 | -0.94 | 0.19726 | -0.025 | -4.766
-19 | -0.912 | 0.18881 | -0.025 | -4.83
-18.5 | -0.885 | 0.1821 | -0.025 | -4.857
-18 | -0.857 | 0.17634 | -0.025 | -4.86
-17.5 | -0.829 | 0.17234 | -0.026 | -4.813
-17 | -0.8 | 0.16764 | -0.025 | -4.773
-16.5 | -0.772 | 0.1643 | -0.025 | -4.699
-16 | -0.744 | 0.15391 | -0.025 | -4.836
-15.5 | -0.717 | 0.14874 | -0.025 | -4.818
-15 | -0.689 | 0.14548 | -0.025 | -4.733
-14.5 | -0.659 | 0.14089 | -0.024 | -4.68
-14 | -0.632 | 0.13723 | -0.024 | -4.602
-13.5 | -0.604 | 0.13347 | -0.025 | -4.523
-13 | -0.576 | 0.12986 | -0.025 | -4.435
-12.5 | -0.547 | 0.1207 | -0.024 | -4.535
-12 | -0.519 | 0.11422 | -0.024 | -4.543
-11.5 | -0.491 | 0.11266 | -0.024 | -4.358
-11 | -0.463 | 0.10783 | -0.024 | -4.294
-10.5 | -0.435 | 0.10483 | -0.025 | -4.15
-10 | -0.406 | 0.09185 | -0.023 | -4.425
-9.5 | -0.378 | 0.08824 | -0.024 | -4.289
-9 | -0.491 | 0.06463 | -0.024 | -7.602
-8.5 | -0.529 | 0.05735 | -0.028 | -9.217
-8 | -0.599 | 0.01962 | -0.054 | -30.551
-7.5 | -0.575 | 0.01647 | -0.056 | -34.951
-7 | -0.536 | 0.0143 | -0.057 | -37.494
-6.5 | -0.487 | 0.01303 | -0.058 | -37.337
-6 | -0.431 | 0.01205 | -0.06 | -35.789
-5.5 | -0.374 | 0.01101 | -0.061 | -33.987
-5 | -0.308 | 0.01049 | -0.062 | -29.385
-4.5 | -0.24 | 0.01014 | -0.063 | -23.698
-4 | -0.171 | 0.00985 | -0.063 | -17.394
-3.5 | -0.102 | 0.00714 | -0.064 | -14.231
-3 | -0.031 | 0.00706 | -0.065 | -4.441
-2.5 | 0.039 | 0.007 | -0.065 | 5.603
-2 | 0.11 | 0.00702 | -0.066 | 15.671
-1.5 | 0.181 | 0.00708 | -0.067 | 25.583
-1 | 0.252 | 0.00714 | -0.068 | 35.281
-0.5 | 0.323 | 0.00725 | -0.068 | 44.56
0 | 0.394 | 0.00736 | -0.069 | 53.466
0.5 | 0.465 | 0.00749 | -0.07 | 62.039
1 | 0.535 | 0.0077 | -0.07 | 69.51
1.5 | 0.601 | 0.00795 | -0.07 | 75.586
2 | 0.669 | 0.00816 | -0.071 | 81.929
2.5 | 0.732 | 0.00844 | -0.071 | 86.766
3 | 0.799 | 0.00875 | -0.072 | 91.302
3.5 | 0.866 | 0.00905 | -0.072 | 95.695
4 | 0.931 | 0.00942 | -0.073 | 98.851
4.5 | 0.996 | 0.00988 | -0.073 | 100.806
5 | 1.059 | 0.01034 | -0.074 | 102.355
5.5 | 1.119 | 0.01091 | -0.074 | 102.514
6 | 1.176 | 0.01161 | -0.075 | 101.326
6.5 | 1.23 | 0.01247 | -0.075 | 98.616
7 | 1.264 | 0.02207 | -0.074 | 57.286
7.5 | 1.307 | 0.0237 | -0.075 | 55.131
8 | 1.338 | 0.02534 | -0.075 | 52.806
8.5 | 1.355 | 0.02743 | -0.075 | 49.413
9 | 1.349 | 0.02983 | -0.076 | 45.226
9.5 | 1.298 | 0.03312 | -0.076 | 39.179
10 | 0.912 | 0.07489 | -0.034 | 12.182
10.5 | 0.736 | 0.09653 | -0.031 | 7.62
11 | 0.763 | 0.10043 | -0.033 | 7.598
11.5 | 0.79 | 0.10405 | -0.034 | 7.592
12 | 0.818 | 0.1113 | -0.037 | 7.349
12.5 | 0.845 | 0.12167 | -0.037 | 6.942
13 | 0.873 | 0.12991 | -0.04 | 6.718
13.5 | 0.9 | 0.13335 | -0.041 | 6.746

## 48. Re 1M Mach 0.50 (2)
BIGFOIL.COM POLAR EXPORT
NACA63-416 a=0.6
NACA63-416 a=0.6 |  |  |  | Cl Max: | 1.2235 | at alpha= | 12.5 | deg
XFOIL ncrit=9 |  |  |  | L/D Max: | 119.251 | at alpha= | 5.5 | deg
Re: | 1000000 |  |  | Cd Min: | 0.24822 | at alpha= | -20 | deg
Mach: | 0.5 |  |  | Cl=0 at alpha= | -2.7951 | deg
|  |  |  | @ Cl=0.1, Cd= | 0.0071178
|  |  |  | @ Cl=0.4, Cd= | 0.0072112
|  |  |  | @ Cl=0.6, Cd= | 0.0075159
alpha (deg) | Cl | Cd | Cm | Cl/Cd
-20 | -0.6355 | 0.24822 | 0.0341 | -2.5602
-19.5 | -0.6114 | 0.24059 | 0.0287 | -2.5413
-18 | -0.5484 | 0.21469 | 0.0133 | -2.5544
-17.5 | -0.5298 | 0.20596 | 0.0086 | -2.5723
-17 | -0.5114 | 0.19714 | 0.0036 | -2.5941
-16.5 | -0.4916 | 0.18895 | -0.0011 | -2.6017
-16 | -0.4727 | 0.18036 | -0.0061 | -2.6209
-15.5 | -0.4543 | 0.17198 | -0.011 | -2.6416
-15 | -0.4359 | 0.16372 | -0.0158 | -2.6625
-14.5 | -0.4271 | 0.15253 | -0.022 | -2.8001
-14 | -0.4153 | 0.14304 | -0.0274 | -2.9034
-13.5 | -0.3982 | 0.13545 | -0.0318 | -2.9398
-13 | -0.3873 | 0.12619 | -0.0371 | -3.0692
-12.5 | -0.3873 | 0.11494 | -0.0435 | -3.3696
-12 | -0.4038 | 0.10101 | -0.0516 | -3.9976
-11.5 | -0.4627 | 0.08092 | -0.0641 | -5.718
-11 | -0.499 | 0.06625 | -0.0746 | -7.5321
-10.5 | -0.5326 | 0.05377 | -0.0838 | -9.9052
-10 | -0.5606 | 0.04386 | -0.0904 | -12.7816
-9.5 | -0.581 | 0.03593 | -0.0944 | -16.1703
-9 | -0.5968 | 0.02933 | -0.0958 | -20.3478
-8.5 | -0.6026 | 0.02418 | -0.0945 | -24.9214
-8 | -0.6001 | 0.02072 | -0.0895 | -28.9624
-7.5 | -0.5721 | 0.01805 | -0.0848 | -31.6953
-7 | -0.5305 | 0.01584 | -0.0811 | -33.4912
-6.5 | -0.48 | 0.01417 | -0.0782 | -33.8744
-6 | -0.4206 | 0.01292 | -0.0762 | -32.5542
-5.5 | -0.3591 | 0.01184 | -0.0746 | -30.3294
-5 | -0.2927 | 0.01103 | -0.0737 | -26.5367
-4 | -0.1589 | 0.00956 | -0.0728 | -16.6213
-3.5 | -0.0932 | 0.00871 | -0.0728 | -10.7003
-3 | -0.0284 | 0.00757 | -0.073 | -3.7517
-2.5 | 0.0409 | 0.00721 | -0.0733 | 5.6727
-2 | 0.1114 | 0.0071 | -0.0738 | 15.6901
-1.5 | 0.1825 | 0.00708 | -0.0744 | 25.7768
-1 | 0.2529 | 0.0071 | -0.0749 | 35.6197
-0.5 | 0.3232 | 0.00714 | -0.0755 | 45.2661
0 | 0.3935 | 0.0072 | -0.0762 | 54.6528
0.5 | 0.4634 | 0.00732 | -0.0767 | 63.306
1 | 0.5328 | 0.00741 | -0.0772 | 71.9028
1.5 | 0.6026 | 0.00752 | -0.0778 | 80.133
2 | 0.6717 | 0.0077 | -0.0781 | 87.2338
2.5 | 0.7407 | 0.00783 | -0.0783 | 94.5977
3 | 0.8093 | 0.008 | -0.0783 | 101.1625
3.5 | 0.8772 | 0.00822 | -0.0781 | 106.7153
4 | 0.9439 | 0.00847 | -0.0776 | 111.4404
4.5 | 1.0093 | 0.00872 | -0.0766 | 115.7454
5 | 1.0726 | 0.00904 | -0.0752 | 118.6504
5.5 | 1.1305 | 0.00948 | -0.0728 | 119.2511
6 | 1.1737 | 0.0102 | -0.0681 | 115.0686
6.5 | 1.1826 | 0.01151 | -0.0585 | 102.7454
7 | 1.1836 | 0.01409 | -0.0505 | 84.0028
7.5 | 1.1752 | 0.01793 | -0.0432 | 65.5438
8 | 1.1704 | 0.02203 | -0.0372 | 53.1276
8.5 | 1.1699 | 0.02627 | -0.0324 | 44.5337
9 | 1.1732 | 0.03069 | -0.0285 | 38.2274
9.5 | 1.1774 | 0.0355 | -0.0253 | 33.1662
10 | 1.1873 | 0.04029 | -0.0229 | 29.4689
10.5 | 1.1999 | 0.04523 | -0.021 | 26.5289
11 | 1.2092 | 0.05073 | -0.0196 | 23.836
11.5 | 1.2155 | 0.05683 | -0.0188 | 21.3884
12 | 1.2202 | 0.06341 | -0.0185 | 19.243
12.5 | 1.2235 | 0.07047 | -0.0188 | 17.362
13 | 1.2205 | 0.07857 | -0.02 | 15.5339
13.5 | 1.22 | 0.08677 | -0.0216 | 14.0602
14 | 1.2158 | 0.09583 | -0.024 | 12.687
14.5 | 1.2083 | 0.10582 | -0.0278 | 11.4184
15 | 1.1932 | 0.11726 | -0.033 | 10.1757
15.5 | 1.1741 | 0.12992 | -0.0398 | 9.0371
16 | 1.153 | 0.14352 | -0.0481 | 8.0337
16.5 | 1.1317 | 0.15789 | -0.0575 | 7.1676
17 | 1.1127 | 0.17259 | -0.0675 | 6.4471
17.5 | 1.0997 | 0.18674 | -0.0773 | 5.8889

## 49. Re 2M Mach 0.00 (1)
BIGFOIL.COM POLAR EXPORT
NACA63-416 a=0.6
NACA63-416 a=0.6 |  |  |  | Cl Max: | 1.536 | at alpha= | 13.5 | deg
JavaFoil+Calcfoil stall+Eppler ext transition |  |  |  | L/D Max: | 134.549 | at alpha= | 5.5 | deg
Re: | 2000000 |  |  | Cd Min: | 0.00589 | at alpha= | -2 | deg
Mach: | 0 |  |  | Cl=0 at alpha= | -2.7787 | deg
|  |  |  | @ Cl=0.1, Cd= | 0.0058956
|  |  |  | @ Cl=0.4, Cd= | 0.0061087
|  |  |  | @ Cl=0.6, Cd= | 0.0064461
alpha (deg) | Cl | Cd | Cm | Cl/Cd
-19.5 | -0.818 | 0.16222 | -0.02 | -5.041
-19 | -0.833 | 0.15364 | -0.021 | -5.423
-18.5 | -0.848 | 0.14196 | -0.022 | -5.977
-18 | -0.861 | 0.13402 | -0.023 | -6.427
-17.5 | -0.872 | 0.12593 | -0.023 | -6.924
-17 | -0.885 | 0.11438 | -0.025 | -7.733
-16.5 | -0.893 | 0.10503 | -0.026 | -8.507
-16 | -0.905 | 0.09279 | -0.029 | -9.758
-15.5 | -0.906 | 0.08791 | -0.029 | -10.305
-15 | -0.949 | 0.05585 | -0.035 | -16.996
-14.5 | -0.963 | 0.04329 | -0.037 | -22.249
-14 | -0.961 | 0.03759 | -0.038 | -25.572
-13.5 | -0.96 | 0.03086 | -0.039 | -31.108
-13 | -0.952 | 0.02608 | -0.041 | -36.507
-12.5 | -0.94 | 0.02204 | -0.042 | -42.675
-12 | -0.923 | 0.01898 | -0.043 | -48.64
-11.5 | -0.9 | 0.01665 | -0.044 | -54.086
-11 | -0.872 | 0.01543 | -0.045 | -56.514
-10.5 | -0.837 | 0.01358 | -0.046 | -61.607
-10 | -0.798 | 0.01298 | -0.047 | -61.467
-9.5 | -0.755 | 0.01219 | -0.048 | -61.969
-9 | -0.718 | 0.01092 | -0.049 | -65.761
-8.5 | -0.666 | 0.01054 | -0.05 | -63.214
-8 | -0.613 | 0.01008 | -0.05 | -60.858
-7.5 | -0.559 | 0.00959 | -0.051 | -58.272
-7 | -0.503 | 0.00924 | -0.051 | -54.413
-6.5 | -0.446 | 0.00899 | -0.052 | -49.579
-6 | -0.388 | 0.00879 | -0.053 | -44.125
-5.5 | -0.329 | 0.0086 | -0.053 | -38.269
-5 | -0.27 | 0.00837 | -0.054 | -32.229
-4.5 | -0.21 | 0.00818 | -0.054 | -25.626
-4 | -0.149 | 0.00616 | -0.055 | -24.228
-3.5 | -0.088 | 0.00599 | -0.055 | -14.734
-3 | -0.027 | 0.00593 | -0.056 | -4.586
-2.5 | 0.034 | 0.00592 | -0.057 | 5.744
-2 | 0.095 | 0.00589 | -0.057 | 16.182
-1.5 | 0.157 | 0.00596 | -0.058 | 26.327
-1 | 0.218 | 0.00595 | -0.058 | 36.666
-0.5 | 0.28 | 0.00597 | -0.059 | 46.821
0 | 0.341 | 0.00607 | -0.06 | 56.165
0.5 | 0.402 | 0.00611 | -0.06 | 65.865
1 | 0.464 | 0.00619 | -0.061 | 74.881
1.5 | 0.525 | 0.0063 | -0.061 | 83.363
2 | 0.586 | 0.00642 | -0.062 | 91.246
2.5 | 0.645 | 0.00653 | -0.063 | 98.723
3 | 0.705 | 0.00667 | -0.063 | 105.724
3.5 | 0.766 | 0.00684 | -0.064 | 112.041
4 | 0.826 | 0.00703 | -0.064 | 117.605
4.5 | 0.886 | 0.00723 | -0.065 | 122.526
5 | 0.945 | 0.00749 | -0.066 | 126.195
5.5 | 0.999 | 0.00743 | -0.066 | 134.549
6 | 1.052 | 0.00804 | -0.066 | 130.851
6.5 | 1.104 | 0.00847 | -0.066 | 130.325
7 | 1.154 | 0.00913 | -0.067 | 126.404
7.5 | 1.2 | 0.01057 | -0.067 | 113.567
8 | 1.236 | 0.01575 | -0.067 | 78.426
8.5 | 1.281 | 0.01632 | -0.067 | 78.488
9 | 1.323 | 0.01728 | -0.067 | 76.559
9.5 | 1.363 | 0.01818 | -0.068 | 74.96
10 | 1.4 | 0.01903 | -0.068 | 73.575
10.5 | 1.434 | 0.02022 | -0.069 | 70.893
11 | 1.462 | 0.02138 | -0.069 | 68.377
11.5 | 1.486 | 0.02272 | -0.069 | 65.386
12 | 1.505 | 0.02409 | -0.07 | 62.48
12.5 | 1.52 | 0.02553 | -0.07 | 59.563
13 | 1.531 | 0.02725 | -0.07 | 56.165
13.5 | 1.536 | 0.02903 | -0.071 | 52.894
14 | 1.532 | 0.03102 | -0.071 | 49.393
14.5 | 1.524 | 0.03317 | -0.071 | 45.937
15 | 1.51 | 0.0355 | -0.071 | 42.528
15.5 | 1.492 | 0.03789 | -0.071 | 39.38
16 | 1.47 | 0.04057 | -0.072 | 36.225
16.5 | 1.443 | 0.04344 | -0.072 | 33.212
17 | 1.412 | 0.04693 | -0.072 | 30.095
17.5 | 1.378 | 0.05108 | -0.072 | 26.986
18 | 1.336 | 0.05796 | -0.071 | 23.055
18.5 | 1.294 | 0.06429 | -0.071 | 20.124

## 50. Re 2M Mach 0.00 (2)
BIGFOIL.COM POLAR EXPORT
NACA63-416 a=0.6
NACA63-416 a=0.6 |  |  |  | Cl Max: | 1.5632 | at alpha= | 19.5 | deg
XFOIL ncrit=9 |  |  |  | L/D Max: | 141.833 | at alpha= | 5.5 | deg
Re: | 2000000 |  |  | Cd Min: | 0.09006 | at alpha= | 20 | deg
Mach: | 0 |  |  | Cl=0 at alpha= | -2.8007 | deg
|  |  |  | @ Cl=0.1, Cd= | 0.0054307
|  |  |  | @ Cl=0.4, Cd= | 0.0054199
|  |  |  | @ Cl=0.6, Cd= | 0.0056718
alpha (deg) | Cl | Cd | Cm | Cl/Cd
-20 | -1.153 | 0.0853 | -0.0452 | -13.517
-19.5 | -1.1849 | 0.07277 | -0.0529 | -16.2828
-19 | -1.2 | 0.0635 | -0.0583 | -18.8976
-18.5 | -1.2102 | 0.05551 | -0.0626 | -21.8015
-18 | -1.2126 | 0.04904 | -0.0658 | -24.7268
-17.5 | -1.2314 | 0.04143 | -0.069 | -29.7224
-17 | -1.2366 | 0.03528 | -0.0717 | -35.051
-16 | -1.2112 | 0.02846 | -0.0726 | -42.558
-15.5 | -1.1988 | 0.02546 | -0.0719 | -47.0856
-15 | -1.1794 | 0.02322 | -0.0708 | -50.7924
-14.5 | -1.1632 | 0.02114 | -0.0688 | -55.0237
-14 | -1.141 | 0.01982 | -0.066 | -57.5681
-13.5 | -1.1166 | 0.0189 | -0.0624 | -59.0794
-13 | -1.0872 | 0.01748 | -0.0599 | -62.1968
-12.5 | -1.0492 | 0.01631 | -0.0583 | -64.3286
-12 | -1.0025 | 0.01561 | -0.0576 | -64.2217
-11.5 | -0.9556 | 0.01484 | -0.0569 | -64.3935
-11 | -0.9064 | 0.01414 | -0.0565 | -64.1018
-10.5 | -0.8552 | 0.01358 | -0.0563 | -62.975
-10 | -0.8064 | 0.01264 | -0.0558 | -63.7975
-9.5 | -0.755 | 0.0119 | -0.0556 | -63.4454
-9 | -0.7014 | 0.01138 | -0.0556 | -61.6344
-8.5 | -0.6467 | 0.01089 | -0.0558 | -59.3848
-8 | -0.5911 | 0.01049 | -0.056 | -56.3489
-7.5 | -0.5366 | 0.0099 | -0.0562 | -54.202
-7 | -0.4801 | 0.00949 | -0.0566 | -50.5901
-6.5 | -0.4234 | 0.00912 | -0.0569 | -46.4254
-6 | -0.3663 | 0.00877 | -0.0574 | -41.7674
-5.5 | -0.309 | 0.0084 | -0.0579 | -36.7857
-5 | -0.2517 | 0.00806 | -0.0584 | -31.2283
-4.5 | -0.1943 | 0.00759 | -0.059 | -25.5995
-4 | -0.1371 | 0.00714 | -0.0596 | -19.2017
-3.5 | -0.0799 | 0.00659 | -0.0602 | -12.1244
-3 | -0.0232 | 0.00594 | -0.0609 | -3.9057
-2.5 | 0.035 | 0.00557 | -0.0616 | 6.2837
-2 | 0.0939 | 0.00544 | -0.0623 | 17.261
-1.5 | 0.1532 | 0.00535 | -0.0631 | 28.6355
-1 | 0.2126 | 0.00535 | -0.0638 | 39.7383
-0.5 | 0.2717 | 0.00534 | -0.0646 | 50.8801
0 | 0.3311 | 0.00535 | -0.0653 | 61.8879
0.5 | 0.3903 | 0.00541 | -0.0661 | 72.1442
1 | 0.4494 | 0.00547 | -0.0668 | 82.1572
1.5 | 0.5085 | 0.00551 | -0.0675 | 92.2868
2 | 0.5672 | 0.00561 | -0.0682 | 101.1052
2.5 | 0.6256 | 0.00572 | -0.0689 | 109.3706
3 | 0.6842 | 0.00579 | -0.0696 | 118.1693
3.5 | 0.7423 | 0.00592 | -0.0702 | 125.3885
5 | 0.9132 | 0.00645 | -0.0716 | 141.5814
5.5 | 0.9673 | 0.00682 | -0.0717 | 141.8328
6 | 1.019 | 0.00731 | -0.0715 | 139.3981
6.5 | 1.0643 | 0.00817 | -0.0703 | 130.2693
7.5 | 1.1369 | 0.01025 | -0.0649 | 110.9171
8.5 | 1.1985 | 0.01224 | -0.0578 | 97.9167
9 | 1.2158 | 0.01348 | -0.0524 | 90.1929
9.5 | 1.2353 | 0.015 | -0.0481 | 82.3533
10 | 1.2587 | 0.01655 | -0.0448 | 76.0544
10.5 | 1.2835 | 0.01819 | -0.0419 | 70.5607
11 | 1.3097 | 0.01984 | -0.0395 | 66.0131
11.5 | 1.3328 | 0.02178 | -0.037 | 61.1938
12 | 1.3594 | 0.02359 | -0.035 | 57.6261
12.5 | 1.3799 | 0.02589 | -0.0328 | 53.2986
13 | 1.4035 | 0.02806 | -0.031 | 50.0178
13.5 | 1.4243 | 0.03053 | -0.0293 | 46.6525
14 | 1.4402 | 0.03355 | -0.0276 | 42.927
14.5 | 1.4618 | 0.03626 | -0.0264 | 40.3144
15 | 1.4801 | 0.03937 | -0.0254 | 37.5946
15.5 | 1.4947 | 0.04297 | -0.0245 | 34.7847
16 | 1.506 | 0.04705 | -0.0239 | 32.0085
16.5 | 1.5214 | 0.05089 | -0.0236 | 29.8959
17 | 1.5342 | 0.05513 | -0.0236 | 27.8288
17.5 | 1.5442 | 0.05983 | -0.0238 | 25.8098
18 | 1.5493 | 0.06529 | -0.0244 | 23.7295
18.5 | 1.5514 | 0.07135 | -0.0254 | 21.7435
19 | 1.5568 | 0.07719 | -0.0267 | 20.1684
19.5 | 1.5632 | 0.08301 | -0.0283 | 18.8315
20 | 1.5622 | 0.09006 | -0.0304 | 17.3462

## 51. Re 2M Mach 0.10 (1)
BIGFOIL.COM POLAR EXPORT
NACA63-416 a=0.6
NACA63-416 a=0.6 |  |  |  | Cl Max: | 1.527 | at alpha= | 13.5 | deg
JavaFoil+Calcfoil stall+Eppler ext transition |  |  |  | L/D Max: | 140.203 | at alpha= | 5.5 | deg
Re: | 2000000 |  |  | Cd Min: | 0.0059 | at alpha= | -2 | deg
Mach: | 0.1 |  |  | Cl=0 at alpha= | -2.7787 | deg
|  |  |  | @ Cl=0.1, Cd= | 0.0059039
|  |  |  | @ Cl=0.4, Cd= | 0.006108
|  |  |  | @ Cl=0.6, Cd= | 0.0064524
alpha (deg) | Cl | Cd | Cm | Cl/Cd
-18.5 | -0.81 | 0.14965 | -0.021 | -5.412
-18 | -0.826 | 0.14016 | -0.022 | -5.895
-17.5 | -0.841 | 0.13194 | -0.023 | -6.372
-17 | -0.855 | 0.11881 | -0.024 | -7.2
-16.5 | -0.867 | 0.10961 | -0.025 | -7.908
-16 | -0.877 | 0.10055 | -0.027 | -8.72
-15.5 | -0.879 | 0.09587 | -0.027 | -9.172
-15 | -0.906 | 0.07262 | -0.032 | -12.48
-14.5 | -0.939 | 0.04918 | -0.036 | -19.104
-14 | -0.943 | 0.0417 | -0.038 | -22.609
-13.5 | -0.948 | 0.03283 | -0.039 | -28.869
-13 | -0.942 | 0.02776 | -0.041 | -33.936
-12.5 | -0.933 | 0.02336 | -0.042 | -39.934
-12 | -0.919 | 0.01968 | -0.043 | -46.696
-11.5 | -0.898 | 0.01711 | -0.044 | -52.483
-11 | -0.871 | 0.01578 | -0.045 | -55.178
-10.5 | -0.836 | 0.01426 | -0.046 | -58.647
-10 | -0.798 | 0.0132 | -0.047 | -60.455
-9.5 | -0.756 | 0.01236 | -0.048 | -61.164
-9 | -0.713 | 0.01113 | -0.049 | -64.065
-8.5 | -0.669 | 0.01058 | -0.05 | -63.197
-8 | -0.616 | 0.0101 | -0.05 | -60.932
-7.5 | -0.561 | 0.00962 | -0.051 | -58.305
-7 | -0.505 | 0.00927 | -0.052 | -54.501
-6.5 | -0.448 | 0.00907 | -0.052 | -49.366
-6 | -0.39 | 0.00881 | -0.053 | -44.236
-5.5 | -0.331 | 0.00863 | -0.053 | -38.329
-5 | -0.271 | 0.00843 | -0.054 | -32.145
-4.5 | -0.211 | 0.00814 | -0.055 | -25.875
-4 | -0.15 | 0.00617 | -0.055 | -24.292
-3.5 | -0.089 | 0.00601 | -0.056 | -14.773
-3 | -0.027 | 0.00596 | -0.056 | -4.59
-2.5 | 0.034 | 0.00593 | -0.057 | 5.764
-2 | 0.096 | 0.0059 | -0.058 | 16.237
-1.5 | 0.158 | 0.00596 | -0.058 | 26.446
-1 | 0.219 | 0.00596 | -0.059 | 36.818
-0.5 | 0.281 | 0.00598 | -0.059 | 47.025
0 | 0.343 | 0.00608 | -0.06 | 56.397
0.5 | 0.404 | 0.00611 | -0.061 | 66.145
1 | 0.466 | 0.00624 | -0.061 | 74.702
1.5 | 0.528 | 0.0063 | -0.062 | 83.704
2 | 0.589 | 0.00643 | -0.062 | 91.612
2.5 | 0.648 | 0.00655 | -0.063 | 98.899
3 | 0.709 | 0.00666 | -0.064 | 106.439
3.5 | 0.77 | 0.00685 | -0.064 | 112.42
4 | 0.83 | 0.00705 | -0.065 | 117.836
4.5 | 0.891 | 0.0073 | -0.065 | 121.978
5 | 0.95 | 0.00757 | -0.066 | 125.415
5.5 | 1.003 | 0.00715 | -0.066 | 140.203
6 | 1.056 | 0.00811 | -0.066 | 130.162
6.5 | 1.108 | 0.00855 | -0.067 | 129.573
7 | 1.159 | 0.00925 | -0.067 | 125.242
7.5 | 1.205 | 0.01072 | -0.067 | 112.396
8 | 1.24 | 0.01596 | -0.067 | 77.721
8.5 | 1.285 | 0.0165 | -0.067 | 77.887
9 | 1.327 | 0.01749 | -0.068 | 75.899
9.5 | 1.367 | 0.01842 | -0.068 | 74.216
10 | 1.404 | 0.0193 | -0.068 | 72.753
10.5 | 1.436 | 0.0204 | -0.069 | 70.382
11 | 1.463 | 0.02169 | -0.069 | 67.464
11.5 | 1.486 | 0.02308 | -0.07 | 64.381
12 | 1.503 | 0.02457 | -0.07 | 61.184
12.5 | 1.517 | 0.02608 | -0.07 | 58.14
13 | 1.525 | 0.02774 | -0.071 | 54.969
13.5 | 1.527 | 0.0296 | -0.071 | 51.584
14 | 1.52 | 0.03183 | -0.071 | 47.737
14.5 | 1.508 | 0.03392 | -0.071 | 44.449
15 | 1.49 | 0.03637 | -0.072 | 40.96
15.5 | 1.467 | 0.03916 | -0.072 | 37.455
16 | 1.44 | 0.04197 | -0.072 | 34.302
16.5 | 1.408 | 0.04482 | -0.072 | 31.425
17 | 1.373 | 0.04862 | -0.072 | 28.227
17.5 | 1.333 | 0.05316 | -0.072 | 25.07
18 | 1.286 | 0.05987 | -0.072 | 21.486
18.5 | 1.233 | 0.06981 | -0.071 | 17.665

## 52. Re 2M Mach 0.10 (2)
BIGFOIL.COM POLAR EXPORT
NACA63-416 a=0.6
NACA63-416 a=0.6 |  |  |  | Cl Max: | 1.5512 | at alpha= | 19.5 | deg
XFOIL ncrit=9 |  |  |  | L/D Max: | 141.689 | at alpha= | 5.5 | deg
Re: | 2000000 |  |  | Cd Min: | 0.09993 | at alpha= | -20 | deg
Mach: | 0.1 |  |  | Cl=0 at alpha= | -2.8014 | deg
|  |  |  | @ Cl=0.1, Cd= | 0.0054517
|  |  |  | @ Cl=0.4, Cd= | 0.0054372
|  |  |  | @ Cl=0.6, Cd= | 0.0056744
alpha (deg) | Cl | Cd | Cm | Cl/Cd
-20 | -1.0808 | 0.09993 | -0.0374 | -10.8156
-19.5 | -1.1289 | 0.08386 | -0.0476 | -13.4617
-19 | -1.1565 | 0.07199 | -0.0549 | -16.0647
-18.5 | -1.1769 | 0.06196 | -0.0608 | -18.9945
-18 | -1.1854 | 0.05421 | -0.0649 | -21.8668
-17.5 | -1.1875 | 0.04782 | -0.068 | -24.8327
-17 | -1.2157 | 0.03973 | -0.0706 | -30.599
-16.5 | -1.2027 | 0.03481 | -0.0741 | -34.5504
-16 | -1.196 | 0.03092 | -0.0742 | -38.6805
-15.5 | -1.1864 | 0.02742 | -0.0739 | -43.2677
-15 | -1.1675 | 0.02488 | -0.0732 | -46.9252
-14.5 | -1.1523 | 0.02239 | -0.0717 | -51.4649
-14 | -1.1297 | 0.02076 | -0.0696 | -54.4171
-13.5 | -1.1088 | 0.01949 | -0.0662 | -56.8907
-13 | -1.0816 | 0.01841 | -0.0629 | -58.7507
-12.5 | -1.0523 | 0.01678 | -0.0603 | -62.7116
-12 | -1.0067 | 0.01599 | -0.0593 | -62.9581
-11.5 | -0.9603 | 0.01517 | -0.0584 | -63.3026
-11 | -0.9116 | 0.01439 | -0.0578 | -63.3495
-10.5 | -0.8605 | 0.01378 | -0.0574 | -62.4456
-10 | -0.8102 | 0.01296 | -0.0569 | -62.5154
-9.5 | -0.7599 | 0.01206 | -0.0565 | -63.01
-9 | -0.7061 | 0.0115 | -0.0564 | -61.4
-8.5 | -0.6511 | 0.01098 | -0.0565 | -59.2987
-8 | -0.5951 | 0.01057 | -0.0567 | -56.3009
-7.5 | -0.5402 | 0.00997 | -0.0568 | -54.1825
-7 | -0.4833 | 0.00954 | -0.0571 | -50.6604
-6.5 | -0.4261 | 0.00919 | -0.0575 | -46.3656
-6 | -0.3688 | 0.0088 | -0.0579 | -41.9091
-5.5 | -0.311 | 0.00843 | -0.0583 | -36.8921
-5 | -0.2532 | 0.00811 | -0.0588 | -31.2207
-4.5 | -0.1955 | 0.00764 | -0.0594 | -25.589
-4 | -0.1379 | 0.00718 | -0.0599 | -19.2061
-3.5 | -0.0803 | 0.00663 | -0.0606 | -12.1116
-3 | -0.0232 | 0.00597 | -0.0613 | -3.8861
-2.5 | 0.0352 | 0.00558 | -0.062 | 6.3082
-2 | 0.0945 | 0.00546 | -0.0627 | 17.3077
-1.5 | 0.1542 | 0.00537 | -0.0635 | 28.7151
-1 | 0.214 | 0.00536 | -0.0642 | 39.9254
0 | 0.3332 | 0.00537 | -0.0657 | 62.0484
0.5 | 0.3929 | 0.00543 | -0.0664 | 72.3573
1 | 0.4522 | 0.00549 | -0.0671 | 82.3679
1.5 | 0.5117 | 0.00553 | -0.0679 | 92.5316
2 | 0.5709 | 0.00562 | -0.0686 | 101.5836
2.5 | 0.6297 | 0.00573 | -0.0692 | 109.8953
3 | 0.6886 | 0.00582 | -0.0699 | 118.3162
3.5 | 0.7471 | 0.00595 | -0.0705 | 125.563
4 | 0.8046 | 0.00614 | -0.071 | 131.0423
4.5 | 0.8621 | 0.00631 | -0.0715 | 136.6244
5 | 0.9192 | 0.00649 | -0.0719 | 141.6333
5.5 | 0.9734 | 0.00687 | -0.072 | 141.6885
6 | 1.0253 | 0.00737 | -0.0717 | 139.118
6.5 | 1.0702 | 0.00827 | -0.0704 | 129.4075
7 | 1.1087 | 0.00938 | -0.068 | 118.1983
7.5 | 1.1413 | 0.0104 | -0.0645 | 109.7404
8 | 1.1752 | 0.01137 | -0.0614 | 103.3597
8.5 | 1.1971 | 0.01243 | -0.0562 | 96.3073
9 | 1.2156 | 0.01376 | -0.0512 | 88.343
9.5 | 1.2351 | 0.01537 | -0.047 | 80.3578
10 | 1.258 | 0.01704 | -0.0436 | 73.8263
10.5 | 1.283 | 0.01873 | -0.0408 | 68.4997
11 | 1.3092 | 0.02046 | -0.0383 | 63.9883
11.5 | 1.3328 | 0.02244 | -0.0359 | 59.3939
12 | 1.3587 | 0.02436 | -0.0339 | 55.7759
12.5 | 1.3783 | 0.0268 | -0.0316 | 51.4291
13 | 1.4019 | 0.02905 | -0.0298 | 48.2582
13.5 | 1.4216 | 0.03173 | -0.0281 | 44.803
14 | 1.4385 | 0.0348 | -0.0265 | 41.3362
14.5 | 1.4592 | 0.03769 | -0.0254 | 38.7158
15 | 1.4765 | 0.04102 | -0.0244 | 35.9946
15.5 | 1.4893 | 0.04493 | -0.0235 | 33.1471
16 | 1.5031 | 0.04891 | -0.023 | 30.732
16.5 | 1.5169 | 0.05307 | -0.0228 | 28.583
17 | 1.5278 | 0.05766 | -0.0229 | 26.4967
17.5 | 1.5358 | 0.06278 | -0.0233 | 24.4632
18 | 1.5355 | 0.06909 | -0.0241 | 22.2246
18.5 | 1.544 | 0.07455 | -0.0252 | 20.7109
19 | 1.5468 | 0.0809 | -0.0268 | 19.1199
19.5 | 1.5512 | 0.08721 | -0.0286 | 17.787
20 | 1.5484 | 0.09476 | -0.0311 | 16.3402

## 53. Re 2M Mach 0.25 (1)
BIGFOIL.COM POLAR EXPORT
NACA63-416 a=0.6
NACA63-416 a=0.6 |  |  |  | Cl Max: | 1.48 | at alpha= | 12 | deg
JavaFoil+Calcfoil stall+Eppler ext transition |  |  |  | L/D Max: | 127.486 | at alpha= | 6 | deg
Re: | 2000000 |  |  | Cd Min: | 0.00596 | at alpha= | -2 | deg
Mach: | 0.25 |  |  | Cl=0 at alpha= | -2.7778 | deg
|  |  |  | @ Cl=0.1, Cd= | 0.0059616
|  |  |  | @ Cl=0.4, Cd= | 0.0062125
|  |  |  | @ Cl=0.6, Cd= | 0.0065137
alpha (deg) | Cl | Cd | Cm | Cl/Cd
-17.5 | -0.573 | 0.15969 | -0.02 | -3.588
-17 | -0.617 | 0.14896 | -0.02 | -4.143
-16.5 | -0.657 | 0.13725 | -0.021 | -4.789
-16 | -0.693 | 0.12863 | -0.022 | -5.383
-15.5 | -0.724 | 0.11469 | -0.023 | -6.309
-15 | -0.747 | 0.10753 | -0.023 | -6.943
-14.5 | -0.769 | 0.09853 | -0.025 | -7.801
-14 | -0.784 | 0.09117 | -0.026 | -8.596
-13.5 | -0.796 | 0.0825 | -0.029 | -9.644
-13 | -0.827 | 0.05949 | -0.035 | -13.903
-12.5 | -0.875 | 0.03236 | -0.041 | -27.051
-12 | -0.875 | 0.02664 | -0.043 | -32.842
-11.5 | -0.869 | 0.0218 | -0.044 | -39.885
-11 | -0.854 | 0.01876 | -0.045 | -45.497
-10.5 | -0.829 | 0.01633 | -0.047 | -50.73
-10 | -0.796 | 0.01458 | -0.048 | -54.569
-9.5 | -0.757 | 0.01357 | -0.049 | -55.778
-9 | -0.716 | 0.01245 | -0.05 | -57.508
-8.5 | -0.673 | 0.01106 | -0.051 | -60.871
-8 | -0.628 | 0.01055 | -0.052 | -59.502
-7.5 | -0.573 | 0.00999 | -0.052 | -57.359
-7 | -0.516 | 0.00957 | -0.053 | -53.957
-6.5 | -0.459 | 0.00922 | -0.054 | -49.727
-6 | -0.399 | 0.00896 | -0.054 | -44.59
-5.5 | -0.339 | 0.00877 | -0.055 | -38.646
-5 | -0.278 | 0.00858 | -0.055 | -32.395
-4.5 | -0.216 | 0.00831 | -0.056 | -26.013
-4 | -0.154 | 0.00807 | -0.057 | -19.064
-3.5 | -0.091 | 0.00608 | -0.057 | -14.978
-3 | -0.028 | 0.00601 | -0.058 | -4.676
-2.5 | 0.035 | 0.00599 | -0.059 | 5.859
-2 | 0.098 | 0.00596 | -0.059 | 16.518
-1.5 | 0.162 | 0.00601 | -0.06 | 26.956
-1 | 0.225 | 0.00604 | -0.06 | 37.328
-0.5 | 0.289 | 0.00605 | -0.061 | 47.74
0 | 0.352 | 0.00616 | -0.062 | 57.198
0.5 | 0.416 | 0.00623 | -0.062 | 66.663
1 | 0.479 | 0.00632 | -0.063 | 75.744
1.5 | 0.542 | 0.00644 | -0.063 | 84.218
2 | 0.605 | 0.00652 | -0.064 | 92.828
2.5 | 0.666 | 0.00666 | -0.065 | 100.001
3 | 0.728 | 0.00683 | -0.065 | 106.634
3.5 | 0.791 | 0.00702 | -0.066 | 112.581
4 | 0.853 | 0.00728 | -0.066 | 117.156
4.5 | 0.915 | 0.00749 | -0.067 | 122.145
5 | 0.969 | 0.00776 | -0.067 | 124.928
5.5 | 1.025 | 0.00806 | -0.068 | 127.087
6 | 1.08 | 0.00847 | -0.068 | 127.486
6.5 | 1.133 | 0.00897 | -0.068 | 126.314
7 | 1.182 | 0.01009 | -0.069 | 117.199
7.5 | 1.229 | 0.01161 | -0.069 | 105.859
8 | 1.265 | 0.01693 | -0.069 | 74.69
8.5 | 1.308 | 0.01794 | -0.069 | 72.931
9 | 1.348 | 0.01874 | -0.069 | 71.946
9.5 | 1.385 | 0.01979 | -0.07 | 69.996
10 | 1.418 | 0.02081 | -0.07 | 68.135
10.5 | 1.445 | 0.02223 | -0.07 | 64.982
11 | 1.463 | 0.0237 | -0.071 | 61.73
11.5 | 1.476 | 0.02538 | -0.071 | 58.145
12 | 1.48 | 0.0272 | -0.071 | 54.432
12.5 | 1.478 | 0.02918 | -0.072 | 50.659
13 | 1.468 | 0.03121 | -0.072 | 47.041
13.5 | 1.448 | 0.03364 | -0.072 | 43.044
14 | 1.413 | 0.03636 | -0.072 | 38.877
14.5 | 1.37 | 0.03952 | -0.073 | 34.66
15 | 1.316 | 0.04343 | -0.073 | 30.292
15.5 | 1.251 | 0.04904 | -0.072 | 25.502
16 | 1.172 | 0.05768 | -0.071 | 20.313
16.5 | 1.087 | 0.0674 | -0.07 | 16.123
17 | 0.929 | 0.12578 | -0.054 | 7.387

## 54. Re 2M Mach 0.25 (2)
BIGFOIL.COM POLAR EXPORT
NACA63-416 a=0.6
NACA63-416 a=0.6 |  |  |  | Cl Max: | 1.4853 | at alpha= | 18 | deg
XFOIL ncrit=9 |  |  |  | L/D Max: | 142.714 | at alpha= | 5 | deg
Re: | 2000000 |  |  | Cd Min: | 0.20009 | at alpha= | -19.5 | deg
Mach: | 0.25 |  |  | Cl=0 at alpha= | -2.8045 | deg
|  |  |  | @ Cl=0.1, Cd= | 0.005508
|  |  |  | @ Cl=0.4, Cd= | 0.0055079
|  |  |  | @ Cl=0.6, Cd= | 0.0057534
alpha (deg) | Cl | Cd | Cm | Cl/Cd
-19.5 | -0.6246 | 0.20009 | 0.0168 | -3.1216
-19 | -0.6041 | 0.19455 | 0.0126 | -3.1051
-18.5 | -0.8327 | 0.1291 | -0.0236 | -6.45
-18 | -0.8931 | 0.109 | -0.0368 | -8.1936
-17 | -0.9971 | 0.07367 | -0.0621 | -13.5347
-16.5 | -1.0333 | 0.06138 | -0.0697 | -16.8345
-16 | -1.0532 | 0.0523 | -0.0746 | -20.1377
-15.5 | -1.0706 | 0.04446 | -0.0781 | -24.0801
-15 | -1.0662 | 0.03926 | -0.0797 | -27.1574
-14.5 | -1.071 | 0.03362 | -0.0809 | -31.856
-14 | -1.0538 | 0.03013 | -0.081 | -34.9751
-13 | -1.0205 | 0.02387 | -0.0795 | -42.7524
-12.5 | -1.0109 | 0.02103 | -0.0769 | -48.0694
-12 | -1.0095 | 0.01881 | -0.071 | -53.6683
-11.5 | -0.9738 | 0.01748 | -0.0682 | -55.7094
-11 | -0.931 | 0.01631 | -0.0662 | -57.0815
-10.5 | -0.8839 | 0.01527 | -0.0646 | -57.8847
-10 | -0.8336 | 0.01432 | -0.0633 | -58.2123
-9.5 | -0.7821 | 0.01338 | -0.0623 | -58.4529
-9 | -0.7309 | 0.01228 | -0.0612 | -59.5195
-8.5 | -0.6748 | 0.0116 | -0.0608 | -58.1724
-8 | -0.6173 | 0.01105 | -0.0605 | -55.8643
-7.5 | -0.559 | 0.01052 | -0.0604 | -53.1369
-7 | -0.5013 | 0.00987 | -0.0602 | -50.7903
-6.5 | -0.4419 | 0.00948 | -0.0603 | -46.6139
-6 | -0.3822 | 0.00902 | -0.0605 | -42.3725
-5.5 | -0.322 | 0.00868 | -0.0608 | -37.0968
-5 | -0.2618 | 0.0083 | -0.0612 | -31.5422
-4.5 | -0.2019 | 0.00784 | -0.0616 | -25.7526
-4 | -0.1422 | 0.00738 | -0.0621 | -19.2683
-3.5 | -0.0825 | 0.00683 | -0.0627 | -12.0791
-3 | -0.0235 | 0.00616 | -0.0633 | -3.8149
-2.5 | 0.0366 | 0.00568 | -0.064 | 6.4437
-2 | 0.098 | 0.00551 | -0.0647 | 17.7858
-1.5 | 0.1596 | 0.00545 | -0.0655 | 29.2844
-1 | 0.2215 | 0.00543 | -0.0662 | 40.7919
-0.5 | 0.2833 | 0.00543 | -0.067 | 52.1731
0 | 0.3449 | 0.00549 | -0.0677 | 62.8233
0.5 | 0.4066 | 0.00551 | -0.0685 | 73.7931
1 | 0.4681 | 0.00557 | -0.0692 | 84.0395
2 | 0.5909 | 0.00574 | -0.0706 | 102.9443
2.5 | 0.652 | 0.00583 | -0.0713 | 111.8353
3 | 0.7128 | 0.00596 | -0.0719 | 119.5973
3.5 | 0.7733 | 0.00611 | -0.0724 | 126.563
4 | 0.8333 | 0.00627 | -0.0729 | 132.9027
4.5 | 0.893 | 0.00645 | -0.0733 | 138.4496
5 | 0.9519 | 0.00667 | -0.0735 | 142.7136
5.5 | 1.0073 | 0.00713 | -0.0732 | 141.2763
6 | 1.0592 | 0.00774 | -0.0724 | 136.8475
6.5 | 1.1016 | 0.00882 | -0.0702 | 124.898
7 | 1.1358 | 0.01005 | -0.0667 | 113.0149
7.5 | 1.1605 | 0.01117 | -0.0614 | 103.8944
8 | 1.1757 | 0.01231 | -0.0547 | 95.5077
8.5 | 1.1942 | 0.01389 | -0.0496 | 85.9755
9 | 1.2134 | 0.01576 | -0.0452 | 76.9924
9.5 | 1.2326 | 0.01785 | -0.0413 | 69.0532
10 | 1.2571 | 0.01982 | -0.0383 | 63.4258
10.5 | 1.2816 | 0.02191 | -0.0354 | 58.4938
11 | 1.3046 | 0.0242 | -0.0328 | 53.9091
11.5 | 1.3297 | 0.02648 | -0.0305 | 50.2153
12 | 1.3504 | 0.02916 | -0.0281 | 46.31
12.5 | 1.3724 | 0.03194 | -0.0262 | 42.9681
13 | 1.3918 | 0.03509 | -0.0244 | 39.6637
13.5 | 1.4069 | 0.03877 | -0.0228 | 36.2884
14 | 1.4265 | 0.04226 | -0.0216 | 33.7553
14.5 | 1.4428 | 0.04619 | -0.0207 | 31.2362
15 | 1.4495 | 0.0513 | -0.02 | 28.2554
15.5 | 1.464 | 0.05581 | -0.0197 | 26.2319
16 | 1.4766 | 0.06068 | -0.0197 | 24.3342
16.5 | 1.483 | 0.06647 | -0.0202 | 22.3108
17 | 1.4792 | 0.07372 | -0.0214 | 20.0651
17.5 | 1.4852 | 0.08008 | -0.0227 | 18.5465
18 | 1.4853 | 0.08742 | -0.0247 | 16.9904
18.5 | 1.4842 | 0.09517 | -0.0272 | 15.5953
19 | 1.4767 | 0.10408 | -0.0306 | 14.1881
19.5 | 1.4626 | 0.1143 | -0.035 | 12.7962
20 | 1.4459 | 0.12517 | -0.0403 | 11.5515

## 55. Re 2M Mach 0.50 (1)
BIGFOIL.COM POLAR EXPORT
NACA63-416 a=0.6
NACA63-416 a=0.6 |  |  |  | Cl Max: | 1.361 | at alpha= | 8.5 | deg
JavaFoil+Calcfoil stall+Eppler ext transition |  |  |  | L/D Max: | 116.538 | at alpha= | 5 | deg
Re: | 2000000 |  |  | Cd Min: | 0.00625 | at alpha= | -2 | deg
Mach: | 0.5 |  |  | Cl=0 at alpha= | -2.7786 | deg
|  |  |  | @ Cl=0.1, Cd= | 0.0062542
|  |  |  | @ Cl=0.4, Cd= | 0.0064952
|  |  |  | @ Cl=0.6, Cd= | 0.0069531
alpha (deg) | Cl | Cd | Cm | Cl/Cd
-20 | -0.97 | 0.17601 | -0.025 | -5.511
-19.5 | -0.942 | 0.17266 | -0.026 | -5.458
-19 | -0.913 | 0.17068 | -0.025 | -5.349
-18.5 | -0.885 | 0.16082 | -0.025 | -5.503
-18 | -0.857 | 0.15636 | -0.025 | -5.483
-17.5 | -0.83 | 0.15073 | -0.026 | -5.505
-17 | -0.801 | 0.14962 | -0.025 | -5.354
-16.5 | -0.773 | 0.14629 | -0.025 | -5.281
-16 | -0.745 | 0.13564 | -0.025 | -5.49
-15.5 | -0.717 | 0.13252 | -0.025 | -5.409
-15 | -0.69 | 0.13117 | -0.026 | -5.257
-14.5 | -0.66 | 0.1261 | -0.025 | -5.232
-14 | -0.632 | 0.11972 | -0.025 | -5.276
-13.5 | -0.604 | 0.11597 | -0.025 | -5.207
-13 | -0.576 | 0.11235 | -0.025 | -5.127
-12.5 | -0.548 | 0.10621 | -0.025 | -5.16
-12 | -0.519 | 0.10119 | -0.024 | -5.131
-11.5 | -0.491 | 0.09802 | -0.025 | -5.012
-11 | -0.463 | 0.09483 | -0.025 | -4.885
-10.5 | -0.435 | 0.09184 | -0.025 | -4.739
-10 | -0.407 | 0.07754 | -0.024 | -5.247
-9.5 | -0.379 | 0.0675 | -0.026 | -5.619
-9 | -0.492 | 0.06072 | -0.026 | -8.105
-8.5 | -0.608 | 0.02096 | -0.052 | -29.014
-8 | -0.613 | 0.0153 | -0.055 | -40.086
-7.5 | -0.583 | 0.01366 | -0.057 | -42.713
-7 | -0.542 | 0.01212 | -0.058 | -44.749
-6.5 | -0.492 | 0.01041 | -0.059 | -47.324
-6 | -0.438 | 0.01008 | -0.061 | -43.446
-5.5 | -0.374 | 0.0097 | -0.061 | -38.582
-5 | -0.308 | 0.00929 | -0.062 | -33.186
-4.5 | -0.24 | 0.00907 | -0.063 | -26.512
-4 | -0.171 | 0.00875 | -0.063 | -19.592
-3.5 | -0.102 | 0.00653 | -0.064 | -15.56
-3 | -0.031 | 0.00636 | -0.065 | -4.93
-2.5 | 0.039 | 0.00628 | -0.065 | 6.247
-2 | 0.11 | 0.00625 | -0.066 | 17.585
-1.5 | 0.181 | 0.00631 | -0.067 | 28.701
-1 | 0.252 | 0.00634 | -0.068 | 39.773
-0.5 | 0.323 | 0.00642 | -0.068 | 50.284
0 | 0.394 | 0.00648 | -0.069 | 60.73
0.5 | 0.465 | 0.00666 | -0.07 | 69.714
1 | 0.535 | 0.00677 | -0.07 | 79.059
1.5 | 0.606 | 0.00697 | -0.071 | 86.968
2 | 0.677 | 0.00718 | -0.072 | 94.187
2.5 | 0.738 | 0.00666 | -0.072 | 110.75
3 | 0.804 | 0.00767 | -0.072 | 104.86
3.5 | 0.87 | 0.00797 | -0.073 | 109.271
4 | 0.936 | 0.00828 | -0.073 | 113.087
4.5 | 1.001 | 0.00869 | -0.074 | 115.265
5 | 1.064 | 0.00913 | -0.074 | 116.538
5.5 | 1.124 | 0.00971 | -0.074 | 115.745
6 | 1.181 | 0.01047 | -0.075 | 112.815
6.5 | 1.232 | 0.01237 | -0.075 | 99.555
7 | 1.27 | 0.01944 | -0.075 | 65.319
7.5 | 1.312 | 0.02089 | -0.075 | 62.837
8 | 1.344 | 0.02257 | -0.076 | 59.543
8.5 | 1.361 | 0.02445 | -0.076 | 55.669
9 | 1.355 | 0.02631 | -0.076 | 51.489
9.5 | 1.304 | 0.02924 | -0.077 | 44.58
10 | 1.069 | 0.03335 | -0.077 | 32.045
10.5 | 0.736 | 0.08582 | -0.033 | 8.578
11 | 0.763 | 0.08903 | -0.035 | 8.575
11.5 | 0.791 | 0.09653 | -0.036 | 8.191
12 | 0.818 | 0.09785 | -0.038 | 8.363
12.5 | 0.845 | 0.10728 | -0.038 | 7.877
13 | 0.874 | 0.11436 | -0.042 | 7.643
13.5 | 0.9 | 0.11696 | -0.042 | 7.694

## 56. Re 2M Mach 0.50 (2)
BIGFOIL.COM POLAR EXPORT
NACA63-416 a=0.6
NACA63-416 a=0.6 |  |  |  | Cl Max: | 1.3112 | at alpha= | 13 | deg
XFOIL ncrit=9 |  |  |  | L/D Max: | 141.725 | at alpha= | 5 | deg
Re: | 2000000 |  |  | Cd Min: | 0.18985 | at alpha= | 18 | deg
Mach: | 0.5 |  |  | Cl=0 at alpha= | -2.8232 | deg
|  |  |  | @ Cl=0.1, Cd= | 0.0059613
|  |  |  | @ Cl=0.4, Cd= | 0.0058726
|  |  |  | @ Cl=0.6, Cd= | 0.0061173
alpha (deg) | Cl | Cd | Cm | Cl/Cd
-13.5 | -0.4503 | 0.12302 | -0.0373 | -3.6604
-13 | -0.4481 | 0.11282 | -0.0438 | -3.9718
-12.5 | -0.4583 | 0.10088 | -0.0513 | -4.543
-12 | -0.5111 | 0.08311 | -0.0631 | -6.1497
-11 | -0.599 | 0.05357 | -0.0843 | -11.1816
-10.5 | -0.6336 | 0.04289 | -0.0913 | -14.7727
-9.5 | -0.6849 | 0.02709 | -0.097 | -25.2824
-9 | -0.6928 | 0.02189 | -0.0956 | -31.6492
-8.5 | -0.6967 | 0.01846 | -0.0898 | -37.7411
-8 | -0.67 | 0.01592 | -0.0846 | -42.0854
-7 | -0.5682 | 0.01248 | -0.0777 | -45.5288
-6.5 | -0.507 | 0.01124 | -0.0755 | -45.1068
-6 | -0.4403 | 0.01038 | -0.0741 | -42.4181
-5.5 | -0.3708 | 0.00976 | -0.0732 | -37.9918
-5 | -0.3016 | 0.00915 | -0.0726 | -32.9617
-4.5 | -0.2312 | 0.00867 | -0.0723 | -26.6667
-4 | -0.1612 | 0.00823 | -0.0722 | -19.5869
-3.5 | -0.0923 | 0.00765 | -0.0723 | -12.0654
-3 | -0.0238 | 0.007 | -0.0727 | -3.4
-2.5 | 0.0435 | 0.00622 | -0.0732 | 6.9936
-2 | 0.1134 | 0.0059 | -0.0738 | 19.2203
-1.5 | 0.1844 | 0.00578 | -0.0745 | 31.9031
-1 | 0.2556 | 0.0058 | -0.0752 | 44.069
-0.5 | 0.3264 | 0.00583 | -0.0759 | 55.9863
0 | 0.3977 | 0.00587 | -0.0767 | 67.7513
0.5 | 0.4684 | 0.00595 | -0.0775 | 78.7227
1 | 0.5391 | 0.00604 | -0.0782 | 89.255
1.5 | 0.61 | 0.00613 | -0.0788 | 99.5106
2 | 0.6802 | 0.00628 | -0.0794 | 108.3121
2.5 | 0.7506 | 0.00642 | -0.0798 | 116.9159
3 | 0.8211 | 0.00657 | -0.0801 | 124.9772
3.5 | 0.8909 | 0.00677 | -0.0802 | 131.5953
4 | 0.9595 | 0.00702 | -0.08 | 136.6809
4.5 | 1.027 | 0.00733 | -0.0794 | 140.1091
5 | 1.0927 | 0.00771 | -0.0783 | 141.725
5.5 | 1.1478 | 0.00844 | -0.0756 | 135.9953
6 | 1.1771 | 0.0098 | -0.0692 | 120.1122
6.5 | 1.1724 | 0.01175 | -0.0584 | 99.7787
7 | 1.1693 | 0.01458 | -0.0499 | 80.1989
7.5 | 1.1704 | 0.01747 | -0.0426 | 66.9948
8 | 1.185 | 0.02057 | -0.0382 | 57.6082
9 | 1.2043 | 0.02799 | -0.0295 | 43.0261
9.5 | 1.2222 | 0.03171 | -0.0262 | 38.543
10 | 1.2418 | 0.0356 | -0.0234 | 34.882
10.5 | 1.2633 | 0.03963 | -0.0211 | 31.8774
11 | 1.2793 | 0.04431 | -0.019 | 28.8716
11.5 | 1.2949 | 0.04931 | -0.0174 | 26.2604
12 | 1.303 | 0.05524 | -0.0163 | 23.588
12.5 | 1.3097 | 0.06162 | -0.0157 | 21.2545
13 | 1.3112 | 0.06889 | -0.0159 | 19.0332
13.5 | 1.3066 | 0.07717 | -0.0171 | 16.9315
14 | 1.2974 | 0.08642 | -0.0192 | 15.0127
14.5 | 1.2853 | 0.09655 | -0.0225 | 13.3123
15 | 1.2693 | 0.10769 | -0.027 | 11.7866
15.5 | 1.2516 | 0.11963 | -0.0329 | 10.4623
16 | 1.2276 | 0.133 | -0.0405 | 9.2301
16.5 | 1.2042 | 0.14688 | -0.0493 | 8.1985
17 | 1.1825 | 0.16115 | -0.0588 | 7.3379
17.5 | 1.1636 | 0.17555 | -0.0687 | 6.6283
18 | 1.1481 | 0.18985 | -0.0788 | 6.0474

## 57. Re 3M Mach 0.00 (1)
BIGFOIL.COM POLAR EXPORT
NACA63-416 a=0.6
NACA63-416 a=0.6 |  |  |  | Cl Max: | 1.54 | at alpha= | 13.5 | deg
JavaFoil+Calcfoil stall+Eppler ext transition |  |  |  | L/D Max: | 134.914 | at alpha= | 6 | deg
Re: | 3000000 |  |  | Cd Min: | 0.00565 | at alpha= | -1.5 | deg
Mach: | 0 |  |  | Cl=0 at alpha= | -2.7787 | deg
|  |  |  | @ Cl=0.1, Cd= | 0.0056684
|  |  |  | @ Cl=0.4, Cd= | 0.0058084
|  |  |  | @ Cl=0.6, Cd= | 0.0061314
alpha (deg) | Cl | Cd | Cm | Cl/Cd
-19.5 | -0.82 | 0.15688 | -0.021 | -5.225
-19 | -0.836 | 0.148 | -0.022 | -5.646
-18.5 | -0.853 | 0.13465 | -0.023 | -6.332
-18 | -0.867 | 0.12535 | -0.024 | -6.915
-17.5 | -0.88 | 0.11575 | -0.026 | -7.604
-17 | -0.903 | 0.09663 | -0.029 | -9.345
-16.5 | -0.934 | 0.07317 | -0.032 | -12.766
-16 | -0.959 | 0.05666 | -0.034 | -16.927
-15.5 | -0.966 | 0.05019 | -0.035 | -19.248
-15 | -0.98 | 0.03978 | -0.037 | -24.637
-14.5 | -0.982 | 0.03426 | -0.038 | -28.66
-14 | -0.978 | 0.03034 | -0.039 | -32.222
-13.5 | -0.974 | 0.02533 | -0.04 | -38.469
-13 | -0.966 | 0.02156 | -0.041 | -44.793
-12.5 | -0.951 | 0.01872 | -0.043 | -50.818
-12 | -0.932 | 0.01648 | -0.044 | -56.564
-11.5 | -0.908 | 0.01464 | -0.044 | -62.021
-11 | -0.879 | 0.01334 | -0.045 | -65.886
-10.5 | -0.843 | 0.01217 | -0.046 | -69.309
-10 | -0.804 | 0.01135 | -0.047 | -70.81
-9.5 | -0.762 | 0.01103 | -0.048 | -69.117
-9 | -0.718 | 0.01018 | -0.049 | -70.507
-8.5 | -0.667 | 0.00972 | -0.05 | -68.553
-8 | -0.613 | 0.00941 | -0.05 | -65.193
-7.5 | -0.559 | 0.00894 | -0.051 | -62.477
-7 | -0.503 | 0.00868 | -0.051 | -57.906
-6.5 | -0.446 | 0.00848 | -0.052 | -52.553
-6 | -0.388 | 0.00824 | -0.053 | -47.093
-5.5 | -0.329 | 0.00811 | -0.053 | -40.567
-5 | -0.27 | 0.00793 | -0.054 | -33.982
-4.5 | -0.21 | 0.00776 | -0.054 | -27.021
-4 | -0.149 | 0.00633 | -0.055 | -23.552
-3.5 | -0.088 | 0.00587 | -0.055 | -15.044
-3 | -0.027 | 0.00571 | -0.056 | -4.765
-2.5 | 0.034 | 0.00566 | -0.057 | 6.013
-2 | 0.095 | 0.00567 | -0.057 | 16.805
-1.5 | 0.157 | 0.00565 | -0.058 | 27.76
-1 | 0.218 | 0.00566 | -0.058 | 38.563
-0.5 | 0.28 | 0.00574 | -0.059 | 48.7
0 | 0.341 | 0.00576 | -0.06 | 59.191
0.5 | 0.402 | 0.00581 | -0.06 | 69.203
1 | 0.464 | 0.00594 | -0.061 | 78.079
1.5 | 0.525 | 0.006 | -0.061 | 87.515
2 | 0.586 | 0.00611 | -0.062 | 95.964
2.5 | 0.645 | 0.0062 | -0.063 | 104.078
3 | 0.705 | 0.00636 | -0.063 | 110.978
3.5 | 0.766 | 0.0065 | -0.064 | 117.84
4 | 0.826 | 0.00667 | -0.064 | 123.948
4.5 | 0.886 | 0.0069 | -0.065 | 128.494
5 | 0.945 | 0.00712 | -0.066 | 132.794
5.5 | 1.003 | 0.0075 | -0.066 | 133.756
6 | 1.054 | 0.00781 | -0.066 | 134.914
6.5 | 1.103 | 0.00874 | -0.066 | 126.321
7 | 1.153 | 0.00967 | -0.067 | 119.172
7.5 | 1.198 | 0.01148 | -0.067 | 104.363
8 | 1.239 | 0.01462 | -0.067 | 84.778
8.5 | 1.284 | 0.0154 | -0.067 | 83.381
9 | 1.327 | 0.01629 | -0.068 | 81.464
9.5 | 1.367 | 0.0169 | -0.068 | 80.89
10 | 1.405 | 0.01781 | -0.068 | 78.848
10.5 | 1.438 | 0.01881 | -0.069 | 76.442
11 | 1.466 | 0.0197 | -0.069 | 74.408
11.5 | 1.49 | 0.02095 | -0.069 | 71.113
12 | 1.51 | 0.02223 | -0.07 | 67.911
12.5 | 1.525 | 0.02353 | -0.07 | 64.807
13 | 1.535 | 0.02512 | -0.07 | 61.128
13.5 | 1.54 | 0.02672 | -0.071 | 57.629
14 | 1.537 | 0.02854 | -0.071 | 53.837
14.5 | 1.528 | 0.03052 | -0.071 | 50.085
15 | 1.515 | 0.03265 | -0.072 | 46.394
15.5 | 1.497 | 0.03478 | -0.072 | 43.048
16 | 1.475 | 0.03728 | -0.072 | 39.563
16.5 | 1.448 | 0.0399 | -0.072 | 36.306
17 | 1.418 | 0.04303 | -0.072 | 32.955
17.5 | 1.384 | 0.0466 | -0.072 | 29.707
18 | 1.345 | 0.05187 | -0.072 | 25.939
18.5 | 1.306 | 0.05662 | -0.072 | 23.066

## 58. Re 3M Mach 0.00 (2)
BIGFOIL.COM POLAR EXPORT
NACA63-416 a=0.6
NACA63-416 a=0.6 |  |  |  | Cl Max: | 1.6271 | at alpha= | 20 | deg
XFOIL ncrit=9 |  |  |  | L/D Max: | 147.548 | at alpha= | 5 | deg
Re: | 3000000 |  |  | Cd Min: | 0.0805 | at alpha= | 20 | deg
Mach: | 0 |  |  | Cl=0 at alpha= | -2.812 | deg
|  |  |  | @ Cl=0.1, Cd= | 0.0050579
|  |  |  | @ Cl=0.4, Cd= | 0.0049487
|  |  |  | @ Cl=0.6, Cd= | 0.0051823
alpha (deg) | Cl | Cd | Cm | Cl/Cd
-20 | -1.3464 | 0.05689 | -0.0623 | -23.6667
-19.5 | -1.361 | 0.04906 | -0.0662 | -27.7415
-19 | -1.3658 | 0.04301 | -0.0687 | -31.7554
-18.5 | -1.3656 | 0.03786 | -0.0704 | -36.0697
-18 | -1.36 | 0.03346 | -0.0715 | -40.6455
-17.5 | -1.3409 | 0.03016 | -0.073 | -44.4595
-17 | -1.3289 | 0.02708 | -0.0725 | -49.0731
-16.5 | -1.3118 | 0.02452 | -0.0718 | -53.4992
-16 | -1.293 | 0.02232 | -0.0706 | -57.9301
-15.5 | -1.2735 | 0.02048 | -0.0687 | -62.1826
-15 | -1.2637 | 0.01867 | -0.0647 | -67.6861
-14.5 | -1.2473 | 0.01735 | -0.06 | -71.8905
-14 | -1.2103 | 0.01638 | -0.0582 | -73.8889
-13.5 | -1.1671 | 0.01561 | -0.0571 | -74.7662
-13 | -1.1212 | 0.01492 | -0.0563 | -75.1475
-12.5 | -1.0733 | 0.01427 | -0.0556 | -75.2137
-12 | -1.0231 | 0.01373 | -0.0553 | -74.5157
-11.5 | -0.9745 | 0.01295 | -0.0548 | -75.251
-11 | -0.9242 | 0.01222 | -0.0545 | -75.6301
-10.5 | -0.8714 | 0.0117 | -0.0544 | -74.4786
-10 | -0.8178 | 0.01119 | -0.0544 | -73.0831
-9.5 | -0.7633 | 0.01073 | -0.0546 | -71.137
-9 | -0.708 | 0.01034 | -0.0548 | -68.472
-8.5 | -0.6536 | 0.00974 | -0.0549 | -67.1047
-8 | -0.5975 | 0.00934 | -0.0552 | -63.9722
-7 | -0.4839 | 0.00865 | -0.056 | -55.9422
-6.5 | -0.4267 | 0.00831 | -0.0565 | -51.3478
-6 | -0.369 | 0.00804 | -0.057 | -45.8955
-5.5 | -0.311 | 0.00774 | -0.0576 | -40.1809
-5 | -0.2531 | 0.00746 | -0.0582 | -33.9276
-4.5 | -0.1952 | 0.00709 | -0.0588 | -27.5317
-4 | -0.1373 | 0.00674 | -0.0594 | -20.3709
-3.5 | -0.0793 | 0.00633 | -0.0601 | -12.5276
-3 | -0.0217 | 0.00587 | -0.0608 | -3.6968
-2.5 | 0.036 | 0.00534 | -0.0616 | 6.7416
-2 | 0.0945 | 0.00507 | -0.0623 | 18.6391
-1.5 | 0.1536 | 0.00494 | -0.0631 | 31.0931
-1 | 0.2131 | 0.0049 | -0.0639 | 43.4898
-0.5 | 0.2725 | 0.00491 | -0.0647 | 55.499
0 | 0.3319 | 0.00492 | -0.0654 | 67.4593
0.5 | 0.3914 | 0.00494 | -0.0662 | 79.2308
1 | 0.4506 | 0.005 | -0.067 | 90.12
1.5 | 0.5098 | 0.00506 | -0.0678 | 100.751
2.5 | 0.6278 | 0.00522 | -0.0692 | 120.2682
3 | 0.6863 | 0.00534 | -0.0699 | 128.5206
3.5 | 0.7444 | 0.0055 | -0.0706 | 135.3455
4 | 0.8021 | 0.00566 | -0.0712 | 141.7138
4.5 | 0.8596 | 0.00584 | -0.0717 | 147.1918
5 | 0.9148 | 0.0062 | -0.072 | 147.5484
5.5 | 0.9672 | 0.00677 | -0.0719 | 142.8656
6 | 1.0156 | 0.00757 | -0.0712 | 134.1612
6.5 | 1.0605 | 0.0085 | -0.07 | 124.7647
7 | 1.1029 | 0.00942 | -0.0684 | 117.0807
7.5 | 1.1434 | 0.01026 | -0.0664 | 111.4425
8 | 1.1818 | 0.01096 | -0.064 | 107.8285
8.5 | 1.2145 | 0.01164 | -0.0605 | 104.3385
9 | 1.2326 | 0.01265 | -0.0548 | 97.4387
9.5 | 1.255 | 0.01386 | -0.0505 | 90.5483
10 | 1.2815 | 0.01513 | -0.0472 | 84.6993
10.5 | 1.3103 | 0.01641 | -0.0445 | 79.8477
11 | 1.3386 | 0.01783 | -0.042 | 75.0757
11.5 | 1.365 | 0.01944 | -0.0396 | 70.216
12 | 1.3922 | 0.02108 | -0.0374 | 66.0436
12.5 | 1.4168 | 0.02297 | -0.0353 | 61.6805
13 | 1.4388 | 0.02512 | -0.0331 | 57.2771
13.5 | 1.4629 | 0.0272 | -0.0314 | 53.7831
14 | 1.484 | 0.02962 | -0.0296 | 50.1013
14.5 | 1.5016 | 0.03244 | -0.0279 | 46.2885
15 | 1.5226 | 0.03513 | -0.0267 | 43.3419
15.5 | 1.5412 | 0.03814 | -0.0256 | 40.409
16 | 1.5577 | 0.04147 | -0.0247 | 37.5621
16.5 | 1.5687 | 0.04549 | -0.0239 | 34.4845
17 | 1.5846 | 0.04919 | -0.0236 | 32.2139
17.5 | 1.5974 | 0.05335 | -0.0235 | 29.9419
18 | 1.6085 | 0.05783 | -0.0236 | 27.8143
18.5 | 1.6165 | 0.06283 | -0.0241 | 25.7282
19 | 1.6197 | 0.06856 | -0.0249 | 23.6246
19.5 | 1.6245 | 0.07431 | -0.0261 | 21.8611
20 | 1.6271 | 0.0805 | -0.0276 | 20.2124

## 59. Re 3M Mach 0.10 (1)
BIGFOIL.COM POLAR EXPORT
NACA63-416 a=0.6
NACA63-416 a=0.6 |  |  |  | Cl Max: | 1.531 | at alpha= | 13.5 | deg
JavaFoil+Calcfoil stall+Eppler ext transition |  |  |  | L/D Max: | 134.297 | at alpha= | 6 | deg
Re: | 3000000 |  |  | Cd Min: | 0.00566 | at alpha= | -2.5 | deg
Mach: | 0.1 |  |  | Cl=0 at alpha= | -2.7787 | deg
|  |  |  | @ Cl=0.1, Cd= | 0.0056787
|  |  |  | @ Cl=0.4, Cd= | 0.0058161
|  |  |  | @ Cl=0.6, Cd= | 0.0061424
alpha (deg) | Cl | Cd | Cm | Cl/Cd
-19.5 | -0.775 | 0.16111 | -0.021 | -4.811
-19 | -0.794 | 0.15146 | -0.021 | -5.244
-18.5 | -0.812 | 0.14395 | -0.022 | -5.641
-18 | -0.829 | 0.13382 | -0.023 | -6.197
-17.5 | -0.844 | 0.1258 | -0.024 | -6.711
-17 | -0.866 | 0.10711 | -0.027 | -8.081
-16.5 | -0.89 | 0.08884 | -0.03 | -10.016
-16 | -0.92 | 0.06806 | -0.033 | -13.52
-15.5 | -0.933 | 0.05902 | -0.034 | -15.811
-15 | -0.958 | 0.04339 | -0.037 | -22.074
-14.5 | -0.965 | 0.03656 | -0.038 | -26.392
-14 | -0.964 | 0.03214 | -0.039 | -29.984
-13.5 | -0.962 | 0.02693 | -0.04 | -35.735
-13 | -0.957 | 0.02262 | -0.041 | -42.311
-12.5 | -0.944 | 0.01966 | -0.043 | -48.046
-12 | -0.928 | 0.017 | -0.044 | -54.571
-11.5 | -0.906 | 0.01503 | -0.045 | -60.263
-11 | -0.878 | 0.01364 | -0.045 | -64.339
-10.5 | -0.843 | 0.0124 | -0.046 | -68.004
-10 | -0.804 | 0.01152 | -0.047 | -69.753
-9.5 | -0.762 | 0.01079 | -0.048 | -70.628
-9 | -0.72 | 0.01025 | -0.049 | -70.287
-8.5 | -0.669 | 0.00975 | -0.05 | -68.565
-8 | -0.616 | 0.00945 | -0.05 | -65.176
-7.5 | -0.561 | 0.00896 | -0.051 | -62.636
-7 | -0.505 | 0.00871 | -0.052 | -58.01
-6.5 | -0.448 | 0.0085 | -0.052 | -52.672
-6 | -0.39 | 0.0083 | -0.053 | -46.959
-5.5 | -0.331 | 0.00813 | -0.053 | -40.65
-5 | -0.271 | 0.00795 | -0.054 | -34.086
-4.5 | -0.211 | 0.00771 | -0.055 | -27.311
-4 | -0.15 | 0.00636 | -0.055 | -23.572
-3.5 | -0.089 | 0.00588 | -0.056 | -15.092
-3 | -0.027 | 0.00572 | -0.056 | -4.781
-2.5 | 0.034 | 0.00566 | -0.057 | 6.037
-2 | 0.096 | 0.00568 | -0.058 | 16.87
-1.5 | 0.158 | 0.00566 | -0.058 | 27.866
-1 | 0.219 | 0.00569 | -0.059 | 38.56
-0.5 | 0.281 | 0.00575 | -0.059 | 48.896
0 | 0.343 | 0.00576 | -0.06 | 59.467
0.5 | 0.404 | 0.00582 | -0.061 | 69.443
1 | 0.466 | 0.00594 | -0.061 | 78.424
1.5 | 0.528 | 0.006 | -0.062 | 87.847
2 | 0.589 | 0.00612 | -0.062 | 96.301
2.5 | 0.648 | 0.00624 | -0.063 | 103.817
3 | 0.709 | 0.00637 | -0.064 | 111.317
3.5 | 0.77 | 0.00651 | -0.064 | 118.281
4 | 0.83 | 0.00672 | -0.065 | 123.56
4.5 | 0.891 | 0.00697 | -0.065 | 127.837
5 | 0.95 | 0.00719 | -0.066 | 132.113
5.5 | 1.008 | 0.00752 | -0.066 | 134.116
6 | 1.058 | 0.00788 | -0.067 | 134.297
6.5 | 1.108 | 0.00883 | -0.067 | 125.411
7 | 1.157 | 0.00979 | -0.067 | 118.272
7.5 | 1.203 | 0.01166 | -0.067 | 103.139
8 | 1.244 | 0.01479 | -0.067 | 84.11
8.5 | 1.289 | 0.01557 | -0.068 | 82.782
9 | 1.331 | 0.01648 | -0.068 | 80.779
9.5 | 1.371 | 0.01711 | -0.068 | 80.117
10 | 1.408 | 0.01805 | -0.069 | 78.007
10.5 | 1.44 | 0.01898 | -0.069 | 75.876
11 | 1.467 | 0.01999 | -0.069 | 73.399
11.5 | 1.49 | 0.02124 | -0.07 | 70.131
12 | 1.508 | 0.02267 | -0.07 | 66.5
12.5 | 1.521 | 0.02402 | -0.07 | 63.325
13 | 1.529 | 0.02557 | -0.071 | 59.805
13.5 | 1.531 | 0.02727 | -0.071 | 56.15
14 | 1.524 | 0.02933 | -0.071 | 51.981
14.5 | 1.512 | 0.0312 | -0.072 | 48.481
15 | 1.495 | 0.03347 | -0.072 | 44.661
15.5 | 1.472 | 0.03599 | -0.072 | 40.903
16 | 1.445 | 0.0384 | -0.072 | 37.629
16.5 | 1.414 | 0.04107 | -0.072 | 34.425
17 | 1.378 | 0.04445 | -0.073 | 31.013
17.5 | 1.339 | 0.0484 | -0.073 | 27.668
18 | 1.296 | 0.05344 | -0.072 | 24.257
18.5 | 1.247 | 0.06075 | -0.072 | 20.525

## 60. Re 3M Mach 0.10 (2)
BIGFOIL.COM POLAR EXPORT
NACA63-416 a=0.6
NACA63-416 a=0.6 |  |  |  | Cl Max: | 1.6174 | at alpha= | 20 | deg
XFOIL ncrit=9 |  |  |  | L/D Max: | 147.548 | at alpha= | 5 | deg
Re: | 3000000 |  |  | Cd Min: | 0.08445 | at alpha= | 20 | deg
Mach: | 0.1 |  |  | Cl=0 at alpha= | -2.8129 | deg
|  |  |  | @ Cl=0.1, Cd= | 0.0050703
|  |  |  | @ Cl=0.4, Cd= | 0.0049561
|  |  |  | @ Cl=0.6, Cd= | 0.005197
alpha (deg) | Cl | Cd | Cm | Cl/Cd
-20 | -1.2915 | 0.06674 | -0.0588 | -19.3512
-19.5 | -1.3201 | 0.05632 | -0.0647 | -23.4393
-19 | -1.3366 | 0.04824 | -0.0687 | -27.7073
-18.5 | -1.3431 | 0.04201 | -0.0711 | -31.971
-17.5 | -1.3262 | 0.03294 | -0.0748 | -40.2611
-17 | -1.3169 | 0.02943 | -0.0746 | -44.7469
-16.5 | -1.3022 | 0.02643 | -0.0742 | -49.2698
-16 | -1.2849 | 0.02384 | -0.0733 | -53.8968
-15.5 | -1.2663 | 0.02163 | -0.0718 | -58.5437
-15 | -1.2457 | 0.01992 | -0.0695 | -62.5351
-14.5 | -1.243 | 0.01807 | -0.0639 | -68.788
-14 | -1.2138 | 0.01689 | -0.0609 | -71.865
-13.5 | -1.1725 | 0.01602 | -0.0593 | -73.1898
-13 | -1.1272 | 0.01529 | -0.0582 | -73.7214
-12.5 | -1.0798 | 0.01457 | -0.0574 | -74.1112
-12 | -1.0299 | 0.01397 | -0.0568 | -73.7223
-11.5 | -0.9795 | 0.01333 | -0.0563 | -73.4809
-11 | -0.9305 | 0.01243 | -0.0557 | -74.8592
-10.5 | -0.8776 | 0.01186 | -0.0555 | -73.9966
-10 | -0.8237 | 0.01132 | -0.0554 | -72.765
-9.5 | -0.7688 | 0.01084 | -0.0554 | -70.9225
-8.5 | -0.6582 | 0.00983 | -0.0556 | -66.9583
-8 | -0.6018 | 0.00941 | -0.0559 | -63.9532
-7.5 | -0.5447 | 0.00908 | -0.0562 | -59.989
-7 | -0.4872 | 0.00871 | -0.0566 | -55.9357
-6.5 | -0.4296 | 0.00835 | -0.057 | -51.4491
-6 | -0.3714 | 0.00808 | -0.0575 | -45.9653
-5.5 | -0.3131 | 0.00776 | -0.058 | -40.3479
-5 | -0.2547 | 0.00749 | -0.0586 | -34.0053
-4.5 | -0.1964 | 0.00713 | -0.0592 | -27.5456
-4 | -0.1381 | 0.00677 | -0.0598 | -20.3988
-3.5 | -0.0798 | 0.00636 | -0.0605 | -12.5472
-3 | -0.0217 | 0.0059 | -0.0612 | -3.678
-2.5 | 0.0363 | 0.00536 | -0.0619 | 6.7724
-2 | 0.0952 | 0.00508 | -0.0627 | 18.7402
-1.5 | 0.1546 | 0.00496 | -0.0635 | 31.1694
-1 | 0.2145 | 0.00491 | -0.0643 | 43.6864
-0.5 | 0.2743 | 0.00492 | -0.065 | 55.752
0 | 0.3341 | 0.00493 | -0.0658 | 67.7688
0.5 | 0.3939 | 0.00495 | -0.0666 | 79.5758
1 | 0.4535 | 0.00501 | -0.0674 | 90.519
1.5 | 0.513 | 0.00508 | -0.0681 | 100.9843
2 | 0.5726 | 0.00516 | -0.0689 | 110.969
2.5 | 0.6318 | 0.00524 | -0.0696 | 120.5725
3 | 0.6908 | 0.00536 | -0.0703 | 128.8806
3.5 | 0.7492 | 0.00552 | -0.0709 | 135.7246
4 | 0.8073 | 0.00569 | -0.0715 | 141.8805
4.5 | 0.8652 | 0.00587 | -0.0721 | 147.3935
5 | 0.9207 | 0.00624 | -0.0723 | 147.5481
5.5 | 0.9734 | 0.00681 | -0.0721 | 142.9369
6 | 1.0215 | 0.00765 | -0.0714 | 133.5294
6.5 | 1.0666 | 0.00857 | -0.0701 | 124.4574
7 | 1.1087 | 0.00951 | -0.0683 | 116.5825
7.5 | 1.1485 | 0.01037 | -0.0661 | 110.7522
8 | 1.1856 | 0.0111 | -0.0634 | 106.8108
8.5 | 1.2135 | 0.01181 | -0.0589 | 102.7519
9 | 1.2314 | 0.01291 | -0.0533 | 95.3834
9.5 | 1.2546 | 0.0142 | -0.0492 | 88.3521
10 | 1.2819 | 0.01551 | -0.0461 | 82.6499
10.5 | 1.3101 | 0.0169 | -0.0433 | 77.5207
11 | 1.3391 | 0.01835 | -0.0409 | 72.9755
11.5 | 1.3643 | 0.02011 | -0.0383 | 67.8419
12 | 1.392 | 0.0218 | -0.0362 | 63.8532
12.5 | 1.4158 | 0.02381 | -0.034 | 59.4624
13 | 1.4389 | 0.02596 | -0.0319 | 55.4276
13.5 | 1.4621 | 0.02819 | -0.0301 | 51.8659
14 | 1.4821 | 0.03081 | -0.0283 | 48.1045
14.5 | 1.5001 | 0.03373 | -0.0267 | 44.4738
15 | 1.5208 | 0.03657 | -0.0255 | 41.586
15.5 | 1.5382 | 0.03981 | -0.0244 | 38.6385
16 | 1.5532 | 0.04342 | -0.0236 | 35.7715
16.5 | 1.5647 | 0.04755 | -0.0229 | 32.9064
17 | 1.5806 | 0.0514 | -0.0227 | 30.751
17.5 | 1.5927 | 0.05577 | -0.0226 | 28.5584
18 | 1.6022 | 0.06061 | -0.0229 | 26.4346
18.5 | 1.6072 | 0.06616 | -0.0236 | 24.2926
19 | 1.6088 | 0.07231 | -0.0246 | 22.2487
19.5 | 1.6159 | 0.07794 | -0.0259 | 20.7326
20 | 1.6174 | 0.08445 | -0.0276 | 19.1522

## 61. Re 3M Mach 0.25 (1)
BIGFOIL.COM POLAR EXPORT
NACA63-416 a=0.6
NACA63-416 a=0.6 |  |  |  | Cl Max: | 1.485 | at alpha= | 12 | deg
JavaFoil+Calcfoil stall+Eppler ext transition |  |  |  | L/D Max: | 132.531 | at alpha= | 5.5 | deg
Re: | 3000000 |  |  | Cd Min: | 0.00572 | at alpha= | -1.5 | deg
Mach: | 0.25 |  |  | Cl=0 at alpha= | -2.7778 | deg
|  |  |  | @ Cl=0.1, Cd= | 0.0057297
|  |  |  | @ Cl=0.4, Cd= | 0.00589
|  |  |  | @ Cl=0.6, Cd= | 0.0061744
alpha (deg) | Cl | Cd | Cm | Cl/Cd
-17.5 | -0.573 | 0.15611 | -0.02 | -3.673
-17 | -0.618 | 0.14569 | -0.021 | -4.24
-16.5 | -0.658 | 0.13208 | -0.022 | -4.98
-16 | -0.694 | 0.12297 | -0.023 | -5.642
-15.5 | -0.727 | 0.10908 | -0.025 | -6.665
-15 | -0.753 | 0.10018 | -0.026 | -7.514
-14.5 | -0.781 | 0.08696 | -0.029 | -8.981
-14 | -0.806 | 0.07364 | -0.032 | -10.95
-13.5 | -0.856 | 0.04608 | -0.038 | -18.579
-13 | -0.881 | 0.03318 | -0.041 | -26.559
-12.5 | -0.891 | 0.02609 | -0.042 | -34.136
-12 | -0.89 | 0.02164 | -0.044 | -41.127
-11.5 | -0.881 | 0.0184 | -0.045 | -47.858
-11 | -0.862 | 0.01628 | -0.046 | -52.973
-10.5 | -0.836 | 0.01408 | -0.047 | -59.341
-10 | -0.802 | 0.01302 | -0.048 | -61.607
-9.5 | -0.763 | 0.01221 | -0.049 | -62.478
-9 | -0.722 | 0.01047 | -0.05 | -68.939
-8.5 | -0.68 | 0.0103 | -0.051 | -66.062
-8 | -0.628 | 0.00984 | -0.052 | -63.797
-7.5 | -0.573 | 0.00929 | -0.052 | -61.644
-7 | -0.516 | 0.00893 | -0.053 | -57.846
-6.5 | -0.459 | 0.00867 | -0.054 | -52.866
-6 | -0.399 | 0.00845 | -0.054 | -47.235
-5.5 | -0.339 | 0.00827 | -0.055 | -41.002
-5 | -0.278 | 0.00809 | -0.055 | -34.357
-4.5 | -0.216 | 0.00788 | -0.056 | -27.451
-4 | -0.154 | 0.00763 | -0.057 | -20.157
-3.5 | -0.091 | 0.006 | -0.057 | -15.19
-3 | -0.028 | 0.00576 | -0.058 | -4.875
-2.5 | 0.035 | 0.00573 | -0.059 | 6.132
-2 | 0.098 | 0.00573 | -0.059 | 17.167
-1.5 | 0.162 | 0.00572 | -0.06 | 28.351
-1 | 0.225 | 0.00574 | -0.06 | 39.275
-0.5 | 0.289 | 0.00582 | -0.061 | 49.66
0 | 0.352 | 0.00583 | -0.062 | 60.405
0.5 | 0.416 | 0.00591 | -0.062 | 70.329
1 | 0.479 | 0.006 | -0.063 | 79.762
1.5 | 0.542 | 0.00611 | -0.063 | 88.708
2 | 0.605 | 0.00618 | -0.064 | 97.996
2.5 | 0.666 | 0.00635 | -0.065 | 104.785
3 | 0.728 | 0.0065 | -0.065 | 112.116
3.5 | 0.791 | 0.00668 | -0.066 | 118.325
4 | 0.853 | 0.00688 | -0.066 | 123.983
4.5 | 0.915 | 0.00716 | -0.067 | 127.677
5 | 0.975 | 0.00749 | -0.068 | 130.252
5.5 | 1.027 | 0.00775 | -0.068 | 132.531
6 | 1.081 | 0.00827 | -0.068 | 130.735
6.5 | 1.132 | 0.00939 | -0.068 | 120.525
7 | 1.182 | 0.01049 | -0.069 | 112.623
7.5 | 1.226 | 0.01301 | -0.069 | 94.243
8 | 1.268 | 0.01569 | -0.069 | 80.832
8.5 | 1.312 | 0.01665 | -0.069 | 78.791
9 | 1.352 | 0.01765 | -0.07 | 76.629
9.5 | 1.389 | 0.01838 | -0.07 | 75.57
10 | 1.422 | 0.01949 | -0.07 | 72.981
10.5 | 1.449 | 0.02071 | -0.071 | 69.964
11 | 1.468 | 0.02184 | -0.071 | 67.183
11.5 | 1.48 | 0.02344 | -0.071 | 63.147
12 | 1.485 | 0.0251 | -0.072 | 59.163
12.5 | 1.482 | 0.02689 | -0.072 | 55.135
13 | 1.472 | 0.02875 | -0.072 | 51.217
13.5 | 1.452 | 0.03096 | -0.073 | 46.907
14 | 1.418 | 0.03343 | -0.073 | 42.418
14.5 | 1.375 | 0.03629 | -0.073 | 37.878
15 | 1.321 | 0.03981 | -0.073 | 33.191
15.5 | 1.258 | 0.04454 | -0.073 | 28.233
16 | 1.185 | 0.05035 | -0.073 | 23.532
16.5 | 1.105 | 0.05665 | -0.072 | 19.501
17 | 0.988 | 0.08271 | -0.067 | 11.949

## 62. Re 3M Mach 0.25 (2)
BIGFOIL.COM POLAR EXPORT
NACA63-416 a=0.6
NACA63-416 a=0.6 |  |  |  | Cl Max: | 1.5583 | at alpha= | 18.5 | deg
XFOIL ncrit=9 |  |  |  | L/D Max: | 149.047 | at alpha= | 5 | deg
Re: | 3000000 |  |  | Cd Min: | 0.15026 | at alpha= | -20 | deg
Mach: | 0.25 |  |  | Cl=0 at alpha= | -2.8169 | deg
|  |  |  | @ Cl=0.1, Cd= | 0.0051573
|  |  |  | @ Cl=0.4, Cd= | 0.0050349
|  |  |  | @ Cl=0.6, Cd= | 0.0052783
alpha (deg) | Cl | Cd | Cm | Cl/Cd
-20 | -0.8698 | 0.15026 | -0.01 | -5.7886
-19.5 | -0.9441 | 0.12706 | -0.026 | -7.4303
-19 | -1.0294 | 0.10385 | -0.0421 | -9.9124
-18.5 | -1.1003 | 0.08452 | -0.0553 | -13.0182
-17.5 | -1.1772 | 0.05763 | -0.0744 | -20.4269
-17 | -1.1951 | 0.04944 | -0.0782 | -24.1727
-16.5 | -1.1995 | 0.04317 | -0.0806 | -27.7855
-16 | -1.199 | 0.03776 | -0.082 | -31.7532
-15.5 | -1.1972 | 0.03278 | -0.0828 | -36.5223
-15 | -1.1866 | 0.02879 | -0.0827 | -41.2157
-14.5 | -1.1732 | 0.02532 | -0.0821 | -46.3349
-14 | -1.153 | 0.02265 | -0.0807 | -50.9051
-13.5 | -1.1525 | 0.01951 | -0.0772 | -59.0723
-12.5 | -1.1018 | 0.01687 | -0.0688 | -65.3112
-12 | -1.0581 | 0.01584 | -0.0666 | -66.7992
-11.5 | -1.0071 | 0.01512 | -0.0651 | -66.6071
-11 | -0.9561 | 0.0143 | -0.0637 | -66.8601
-10.5 | -0.9095 | 0.01298 | -0.062 | -70.0693
-10 | -0.8549 | 0.01221 | -0.0612 | -70.0164
-9.5 | -0.7986 | 0.01157 | -0.0605 | -69.0233
-9 | -0.7412 | 0.01099 | -0.0601 | -67.4431
-8.5 | -0.6828 | 0.01047 | -0.0598 | -65.2149
-8 | -0.6253 | 0.00983 | -0.0596 | -63.6114
-7.5 | -0.566 | 0.00937 | -0.0595 | -60.4055
-7 | -0.5059 | 0.00899 | -0.0597 | -56.2736
-6.5 | -0.446 | 0.00859 | -0.0598 | -51.9208
-6 | -0.3854 | 0.00825 | -0.0601 | -46.7152
-5.5 | -0.3247 | 0.00792 | -0.0605 | -40.9975
-5 | -0.2638 | 0.00764 | -0.0609 | -34.5288
-4.5 | -0.203 | 0.00731 | -0.0614 | -27.7702
-4 | -0.1426 | 0.00692 | -0.0619 | -20.6069
-3.5 | -0.0822 | 0.0065 | -0.0626 | -12.6462
-3 | -0.0219 | 0.00604 | -0.0632 | -3.6258
-2.5 | 0.0379 | 0.0055 | -0.0639 | 6.8909
-2 | 0.0988 | 0.00516 | -0.0647 | 19.1473
-1.5 | 0.1602 | 0.00502 | -0.0655 | 31.9124
-0.5 | 0.2841 | 0.00498 | -0.0671 | 57.0482
0 | 0.346 | 0.005 | -0.0679 | 69.2
0.5 | 0.4078 | 0.00504 | -0.0687 | 80.9127
1 | 0.4697 | 0.00508 | -0.0695 | 92.4606
1.5 | 0.5313 | 0.00516 | -0.0702 | 102.9651
2 | 0.5927 | 0.00527 | -0.071 | 112.4668
2.5 | 0.6543 | 0.00534 | -0.0717 | 122.5281
3.5 | 0.776 | 0.00563 | -0.0729 | 137.833
4 | 0.8361 | 0.00584 | -0.0734 | 143.1678
4.5 | 0.8961 | 0.00604 | -0.0738 | 148.3609
5 | 0.9539 | 0.0064 | -0.0739 | 149.0469
5.5 | 1.0068 | 0.00709 | -0.0734 | 142.0028
6 | 1.0543 | 0.00804 | -0.072 | 131.1318
6.5 | 1.0975 | 0.00908 | -0.0699 | 120.87
7 | 1.1362 | 0.01011 | -0.067 | 112.3838
7.5 | 1.1703 | 0.01107 | -0.0633 | 105.7182
8 | 1.1879 | 0.01193 | -0.0566 | 99.5725
8.5 | 1.2072 | 0.01309 | -0.0512 | 92.2231
9 | 1.2293 | 0.01469 | -0.0468 | 83.6828
9.5 | 1.256 | 0.01628 | -0.0434 | 77.1499
10 | 1.2839 | 0.01795 | -0.0404 | 71.5265
10.5 | 1.3116 | 0.01975 | -0.0376 | 66.4101
11 | 1.3386 | 0.02168 | -0.0349 | 61.7435
11.5 | 1.3642 | 0.0238 | -0.0324 | 57.3193
12 | 1.3886 | 0.02609 | -0.03 | 53.2235
12.5 | 1.4104 | 0.02868 | -0.0277 | 49.1771
13 | 1.4339 | 0.03134 | -0.0258 | 45.753
13.5 | 1.4526 | 0.0345 | -0.0239 | 42.1043
14 | 1.4718 | 0.03782 | -0.0224 | 38.9159
14.5 | 1.4906 | 0.04133 | -0.0211 | 36.0658
15 | 1.5063 | 0.04529 | -0.02 | 33.259
15.5 | 1.516 | 0.04999 | -0.0192 | 30.3261
16 | 1.5317 | 0.05434 | -0.0189 | 28.1873
16.5 | 1.5421 | 0.05942 | -0.0189 | 25.9525
17 | 1.5499 | 0.06498 | -0.0192 | 23.852
17.5 | 1.5511 | 0.07152 | -0.0201 | 21.6876
18 | 1.5553 | 0.07797 | -0.0214 | 19.9474
18.5 | 1.5583 | 0.08475 | -0.023 | 18.387
19 | 1.5556 | 0.09257 | -0.0254 | 16.8046
19.5 | 1.5505 | 0.10091 | -0.0284 | 15.3652
20 | 1.5391 | 0.11047 | -0.0324 | 13.9323

## 63. Re 3M Mach 0.50 (1)
BIGFOIL.COM POLAR EXPORT
NACA63-416 a=0.6
NACA63-416 a=0.6 |  |  |  | Cl Max: | 1.365 | at alpha= | 8.5 | deg
JavaFoil+Calcfoil stall+Eppler ext transition |  |  |  | L/D Max: | 122.12 | at alpha= | 5 | deg
Re: | 3000000 |  |  | Cd Min: | 0.00595 | at alpha= | -2 | deg
Mach: | 0.5 |  |  | Cl=0 at alpha= | -2.7786 | deg
|  |  |  | @ Cl=0.1, Cd= | 0.0059556
|  |  |  | @ Cl=0.4, Cd= | 0.0061684
|  |  |  | @ Cl=0.6, Cd= | 0.0065599
alpha (deg) | Cl | Cd | Cm | Cl/Cd
-20 | -0.97 | 0.16572 | -0.026 | -5.856
-19.5 | -0.944 | 0.16523 | -0.026 | -5.715
-19 | -0.914 | 0.16224 | -0.025 | -5.631
-18.5 | -0.886 | 0.15421 | -0.025 | -5.743
-18 | -0.858 | 0.14748 | -0.026 | -5.816
-17.5 | -0.83 | 0.14408 | -0.026 | -5.762
-17 | -0.803 | 0.13913 | -0.026 | -5.77
-16.5 | -0.773 | 0.13981 | -0.026 | -5.53
-16 | -0.745 | 0.12926 | -0.026 | -5.764
-15.5 | -0.717 | 0.12532 | -0.026 | -5.723
-15 | -0.69 | 0.12078 | -0.027 | -5.715
-14.5 | -0.66 | 0.1186 | -0.025 | -5.568
-14 | -0.632 | 0.1147 | -0.025 | -5.511
-13.5 | -0.604 | 0.11094 | -0.025 | -5.447
-13 | -0.576 | 0.10731 | -0.026 | -5.372
-12.5 | -0.548 | 0.10158 | -0.026 | -5.399
-12 | -0.519 | 0.09637 | -0.025 | -5.39
-11.5 | -0.491 | 0.0936 | -0.025 | -5.251
-11 | -0.464 | 0.09004 | -0.025 | -5.148
-10.5 | -0.436 | 0.08706 | -0.026 | -5.002
-10 | -0.407 | 0.07478 | -0.025 | -5.445
-9.5 | -0.38 | 0.06463 | -0.027 | -5.878
-9 | -0.493 | 0.05873 | -0.028 | -8.401
-8.5 | -0.622 | 0.01684 | -0.054 | -36.917
-8 | -0.618 | 0.01386 | -0.056 | -44.554
-7.5 | -0.588 | 0.01234 | -0.057 | -47.646
-7 | -0.546 | 0.01116 | -0.058 | -48.907
-6.5 | -0.499 | 0.01009 | -0.06 | -49.419
-6 | -0.438 | 0.00945 | -0.061 | -46.341
-5.5 | -0.374 | 0.0091 | -0.061 | -41.131
-5 | -0.308 | 0.00876 | -0.062 | -35.174
-4.5 | -0.24 | 0.00853 | -0.063 | -28.178
-4 | -0.171 | 0.00827 | -0.063 | -20.729
-3.5 | -0.102 | 0.00668 | -0.064 | -15.216
-3 | -0.031 | 0.00612 | -0.065 | -5.123
-2.5 | 0.039 | 0.00599 | -0.065 | 6.548
-2 | 0.11 | 0.00595 | -0.066 | 18.497
-1.5 | 0.181 | 0.006 | -0.067 | 30.18
-1 | 0.252 | 0.00605 | -0.068 | 41.694
-0.5 | 0.323 | 0.00607 | -0.068 | 53.201
0 | 0.394 | 0.00616 | -0.069 | 63.897
0.5 | 0.465 | 0.00626 | -0.07 | 74.264
1 | 0.535 | 0.00645 | -0.07 | 83.053
1.5 | 0.606 | 0.00657 | -0.071 | 92.196
2 | 0.677 | 0.00676 | -0.072 | 100.153
2.5 | 0.743 | 0.00701 | -0.072 | 106
3 | 0.807 | 0.00723 | -0.072 | 111.549
3.5 | 0.873 | 0.00752 | -0.073 | 116.037
4 | 0.938 | 0.00786 | -0.073 | 119.428
4.5 | 1.003 | 0.00822 | -0.074 | 122.08
5 | 1.066 | 0.00873 | -0.074 | 122.12
5.5 | 1.126 | 0.00944 | -0.075 | 119.181
6 | 1.18 | 0.01102 | -0.075 | 107.099
6.5 | 1.232 | 0.01272 | -0.075 | 96.799
7 | 1.273 | 0.01806 | -0.075 | 70.5
7.5 | 1.316 | 0.01941 | -0.075 | 67.785
8 | 1.347 | 0.02099 | -0.076 | 64.186
8.5 | 1.365 | 0.02268 | -0.076 | 60.163
9 | 1.358 | 0.02475 | -0.077 | 54.899
9.5 | 1.307 | 0.0274 | -0.077 | 47.708
10 | 1.073 | 0.03111 | -0.077 | 34.477
10.5 | 0.737 | 0.08204 | -0.034 | 8.978
11 | 0.765 | 0.0775 | -0.038 | 9.87
11.5 | 0.792 | 0.09085 | -0.038 | 8.713
12 | 0.819 | 0.09378 | -0.039 | 8.73
12.5 | 0.845 | 0.10103 | -0.039 | 8.367
13 | 0.876 | 0.1064 | -0.044 | 8.23
13.5 | 0.9 | 0.11017 | -0.042 | 8.173

## 64. Re 3M Mach 0.50 (2)
BIGFOIL.COM POLAR EXPORT
NACA63-416 a=0.6
NACA63-416 a=0.6 |  |  |  | Cl Max: | 1.3672 | at alpha= | 13 | deg
XFOIL ncrit=9 |  |  |  | L/D Max: | 152.851 | at alpha= | 4.5 | deg
Re: | 3000000 |  |  | Cd Min: | 0.18373 | at alpha= | 18 | deg
Mach: | 0.5 |  |  | Cl=0 at alpha= | -2.8333 | deg
|  |  |  | @ Cl=0.1, Cd= | 0.0056431
|  |  |  | @ Cl=0.4, Cd= | 0.0053602
|  |  |  | @ Cl=0.6, Cd= | 0.0055448
alpha (deg) | Cl | Cd | Cm | Cl/Cd
-14 | -0.4687 | 0.13014 | -0.0331 | -3.6015
-13 | -0.5278 | 0.09912 | -0.0533 | -5.3249
-12.5 | -0.5794 | 0.08246 | -0.0652 | -7.0264
-12 | -0.6113 | 0.06909 | -0.0745 | -8.8479
-11.5 | -0.6405 | 0.0567 | -0.0834 | -11.2963
-11 | -0.6652 | 0.04644 | -0.0905 | -14.3239
-10.5 | -0.6907 | 0.03756 | -0.0954 | -18.3892
-10 | -0.7114 | 0.03019 | -0.0979 | -23.5641
-9.5 | -0.7292 | 0.02382 | -0.098 | -30.6129
-9 | -0.7437 | 0.01901 | -0.0943 | -39.1215
-8.5 | -0.7415 | 0.01602 | -0.087 | -46.2859
-8 | -0.7027 | 0.01369 | -0.0822 | -51.3294
-7.5 | -0.6487 | 0.01203 | -0.0787 | -53.9235
-7 | -0.5857 | 0.01083 | -0.0763 | -54.0813
-6.5 | -0.5175 | 0.00999 | -0.0746 | -51.8018
-6 | -0.4473 | 0.00937 | -0.0734 | -47.7375
-5.5 | -0.3767 | 0.00877 | -0.0726 | -42.9532
-5 | -0.3052 | 0.00837 | -0.0722 | -36.4636
-4.5 | -0.2338 | 0.00796 | -0.072 | -29.3719
-4 | -0.1626 | 0.00761 | -0.072 | -21.3666
-3 | -0.0229 | 0.00669 | -0.0726 | -3.423
-2.5 | 0.0458 | 0.00606 | -0.0731 | 7.5578
-2 | 0.1147 | 0.00553 | -0.0738 | 20.7414
-1.5 | 0.1855 | 0.00532 | -0.0746 | 34.8684
-1 | 0.2569 | 0.00528 | -0.0754 | 48.6553
-0.5 | 0.3282 | 0.00532 | -0.0762 | 61.6917
0.5 | 0.471 | 0.0054 | -0.0779 | 87.2222
1 | 0.5421 | 0.00548 | -0.0786 | 98.9234
1.5 | 0.6136 | 0.00556 | -0.0794 | 110.3597
2 | 0.6846 | 0.00569 | -0.08 | 120.3163
3 | 0.8266 | 0.00598 | -0.081 | 138.2274
3.5 | 0.897 | 0.00618 | -0.0812 | 145.1456
4 | 0.9657 | 0.00648 | -0.081 | 149.0278
4.5 | 1.0348 | 0.00677 | -0.0806 | 152.8508
5 | 1.0983 | 0.0073 | -0.0793 | 150.4521
5.5 | 1.1435 | 0.00846 | -0.0753 | 135.1655
6 | 1.1658 | 0.00988 | -0.0677 | 117.996
6.5 | 1.1639 | 0.01189 | -0.0575 | 97.889
7 | 1.17 | 0.01445 | -0.0501 | 80.9689
7.5 | 1.182 | 0.01709 | -0.044 | 69.1633
8 | 1.1953 | 0.01979 | -0.0384 | 60.3992
8.5 | 1.2108 | 0.02286 | -0.0342 | 52.9659
9 | 1.2301 | 0.02606 | -0.0303 | 47.2026
9.5 | 1.2542 | 0.02927 | -0.027 | 42.8493
10 | 1.2779 | 0.03276 | -0.024 | 39.0079
10.5 | 1.303 | 0.03638 | -0.0213 | 35.8164
11 | 1.322 | 0.04067 | -0.0188 | 32.5055
11.5 | 1.3422 | 0.04513 | -0.0167 | 29.7407
12 | 1.3543 | 0.0505 | -0.0151 | 26.8178
12.5 | 1.3641 | 0.05639 | -0.0139 | 24.1905
13 | 1.3672 | 0.06324 | -0.0135 | 21.6192
13.5 | 1.3645 | 0.07105 | -0.0139 | 19.2048
14 | 1.352 | 0.08037 | -0.0157 | 16.8222
14.5 | 1.3356 | 0.09065 | -0.0187 | 14.7336
15 | 1.3143 | 0.1021 | -0.0232 | 12.8727
15.5 | 1.2925 | 0.11433 | -0.029 | 11.305
16 | 1.2704 | 0.12715 | -0.036 | 9.9913
16.5 | 1.2454 | 0.14099 | -0.0445 | 8.8333
17 | 1.2212 | 0.15523 | -0.0539 | 7.867
17.5 | 1.1997 | 0.16968 | -0.0639 | 7.0704
18 | 1.1831 | 0.18373 | -0.0738 | 6.4393

## 65. Re 4M Mach 0.00 (1)
BIGFOIL.COM POLAR EXPORT
NACA63-416 a=0.6
NACA63-416 a=0.6 |  |  |  | Cl Max: | 1.543 | at alpha= | 13.5 | deg
JavaFoil+Calcfoil stall+Eppler ext transition |  |  |  | L/D Max: | 135.503 | at alpha= | 5.5 | deg
Re: | 4000000 |  |  | Cd Min: | 0.00551 | at alpha= | -1.5 | deg
Mach: | 0 |  |  | Cl=0 at alpha= | -2.7787 | deg
|  |  |  | @ Cl=0.1, Cd= | 0.0055192
|  |  |  | @ Cl=0.4, Cd= | 0.0056393
|  |  |  | @ Cl=0.6, Cd= | 0.005969
alpha (deg) | Cl | Cd | Cm | Cl/Cd
-20 | -0.805 | 0.16132 | -0.021 | -4.987
-19.5 | -0.821 | 0.15254 | -0.022 | -5.384
-19 | -0.838 | 0.14351 | -0.023 | -5.836
-18.5 | -0.856 | 0.12892 | -0.024 | -6.641
-18 | -0.872 | 0.11847 | -0.026 | -7.362
-17.5 | -0.889 | 0.10609 | -0.027 | -8.383
-17 | -0.928 | 0.07683 | -0.032 | -12.072
-16.5 | -0.957 | 0.05771 | -0.034 | -16.592
-16 | -0.973 | 0.04813 | -0.036 | -20.219
-15.5 | -0.985 | 0.04028 | -0.037 | -24.446
-15 | -0.99 | 0.03477 | -0.038 | -28.468
-14.5 | -0.99 | 0.03046 | -0.039 | -32.503
-14 | -0.989 | 0.02603 | -0.04 | -37.991
-13.5 | -0.984 | 0.02201 | -0.041 | -44.716
-13 | -0.974 | 0.01904 | -0.042 | -51.149
-12.5 | -0.959 | 0.01663 | -0.043 | -57.669
-12 | -0.937 | 0.01502 | -0.044 | -62.414
-11.5 | -0.913 | 0.01345 | -0.045 | -67.907
-11 | -0.884 | 0.01233 | -0.046 | -71.665
-10.5 | -0.848 | 0.01132 | -0.047 | -74.91
-10 | -0.809 | 0.01055 | -0.047 | -76.664
-9.5 | -0.768 | 0.01015 | -0.048 | -75.639
-9 | -0.718 | 0.00967 | -0.049 | -74.262
-8.5 | -0.667 | 0.00927 | -0.05 | -71.903
-8 | -0.613 | 0.00897 | -0.05 | -68.369
-7.5 | -0.559 | 0.00861 | -0.051 | -64.883
-7 | -0.503 | 0.00835 | -0.051 | -60.225
-6.5 | -0.446 | 0.00816 | -0.052 | -54.647
-6 | -0.388 | 0.00794 | -0.053 | -48.827
-5.5 | -0.329 | 0.00781 | -0.053 | -42.141
-5 | -0.27 | 0.00765 | -0.054 | -35.264
-4.5 | -0.21 | 0.00748 | -0.054 | -28.023
-4 | -0.149 | 0.00678 | -0.055 | -21.988
-3.5 | -0.088 | 0.00601 | -0.055 | -14.698
-3 | -0.027 | 0.00564 | -0.056 | -4.823
-2.5 | 0.034 | 0.00554 | -0.057 | 6.139
-2 | 0.095 | 0.00552 | -0.057 | 17.26
-1.5 | 0.157 | 0.00551 | -0.058 | 28.448
-1 | 0.218 | 0.00553 | -0.058 | 39.471
-0.5 | 0.28 | 0.00554 | -0.059 | 50.464
0 | 0.341 | 0.00562 | -0.06 | 60.711
0.5 | 0.402 | 0.00564 | -0.06 | 71.306
1 | 0.464 | 0.00573 | -0.061 | 80.959
1.5 | 0.525 | 0.00583 | -0.061 | 90.025
2 | 0.586 | 0.00595 | -0.062 | 98.523
2.5 | 0.645 | 0.00603 | -0.063 | 106.977
3 | 0.705 | 0.00617 | -0.063 | 114.269
3.5 | 0.766 | 0.00635 | -0.064 | 120.624
4 | 0.826 | 0.00649 | -0.064 | 127.371
4.5 | 0.886 | 0.00673 | -0.065 | 131.613
5 | 0.945 | 0.00698 | -0.066 | 135.329
5.5 | 1.003 | 0.0074 | -0.066 | 135.503
6 | 1.052 | 0.0082 | -0.066 | 128.415
6.5 | 1.103 | 0.00893 | -0.066 | 123.487
7 | 1.152 | 0.01014 | -0.067 | 113.615
7.5 | 1.198 | 0.01179 | -0.067 | 101.648
8 | 1.242 | 0.01384 | -0.067 | 89.743
8.5 | 1.287 | 0.01459 | -0.067 | 88.242
9 | 1.33 | 0.01544 | -0.068 | 86.152
9.5 | 1.37 | 0.01628 | -0.068 | 84.145
10 | 1.408 | 0.01715 | -0.069 | 82.077
10.5 | 1.441 | 0.01784 | -0.069 | 80.744
11 | 1.469 | 0.01879 | -0.069 | 78.169
11.5 | 1.493 | 0.01976 | -0.07 | 75.556
12 | 1.513 | 0.02096 | -0.07 | 72.154
12.5 | 1.528 | 0.02219 | -0.07 | 68.869
13 | 1.539 | 0.02368 | -0.071 | 64.984
13.5 | 1.543 | 0.0252 | -0.071 | 61.237
14 | 1.54 | 0.02693 | -0.071 | 57.189
14.5 | 1.532 | 0.02877 | -0.072 | 53.251
15 | 1.518 | 0.03079 | -0.072 | 49.314
15.5 | 1.501 | 0.03275 | -0.072 | 45.816
16 | 1.478 | 0.03508 | -0.072 | 42.142
16.5 | 1.452 | 0.03756 | -0.072 | 38.658
17 | 1.422 | 0.04048 | -0.073 | 35.13
17.5 | 1.388 | 0.04373 | -0.073 | 31.745
18 | 1.35 | 0.04848 | -0.073 | 27.851
18.5 | 1.312 | 0.05245 | -0.073 | 25.012

## 66. Re 4M Mach 0.00 (2)
BIGFOIL.COM POLAR EXPORT
NACA63-416 a=0.6
NACA63-416 a=0.6 |  |  |  | Cl Max: | 1.6721 | at alpha= | 20 | deg
XFOIL ncrit=9 |  |  |  | L/D Max: | 152.032 | at alpha= | 4.5 | deg
Re: | 4000000 |  |  | Cd Min: | 0.07419 | at alpha= | 20 | deg
Mach: | 0 |  |  | Cl=0 at alpha= | -2.8176 | deg
|  |  |  | @ Cl=0.1, Cd= | 0.0049322
|  |  |  | @ Cl=0.4, Cd= | 0.0047111
|  |  |  | @ Cl=0.6, Cd= | 0.0049211
alpha (deg) | Cl | Cd | Cm | Cl/Cd
-20 | -1.427 | 0.047 | -0.0674 | -30.3617
-19.5 | -1.4287 | 0.04146 | -0.0696 | -34.4597
-19 | -1.4246 | 0.03683 | -0.0709 | -38.6804
-18.5 | -1.4171 | 0.03271 | -0.0718 | -43.3231
-18 | -1.4111 | 0.02857 | -0.0729 | -49.391
-17 | -1.3887 | 0.02266 | -0.0711 | -61.2842
-16.5 | -1.3719 | 0.02055 | -0.0693 | -66.7591
-16 | -1.3542 | 0.01889 | -0.0666 | -71.6887
-15.5 | -1.3391 | 0.01764 | -0.0622 | -75.9127
-15 | -1.3096 | 0.01677 | -0.0592 | -78.0918
-14.5 | -1.2694 | 0.01601 | -0.0577 | -79.2879
-14 | -1.2256 | 0.0153 | -0.0566 | -80.1046
-13.5 | -1.1837 | 0.01432 | -0.0553 | -82.6606
-13 | -1.1369 | 0.01356 | -0.0545 | -83.8422
-12 | -1.0363 | 0.0124 | -0.0538 | -83.5726
-11.5 | -0.9835 | 0.01197 | -0.0538 | -82.1637
-11 | -0.93 | 0.01155 | -0.0538 | -80.5195
-10.5 | -0.878 | 0.01086 | -0.0536 | -80.8471
-10 | -0.8241 | 0.01035 | -0.0537 | -79.6232
-9.5 | -0.769 | 0.00992 | -0.0539 | -77.5202
-9 | -0.7132 | 0.00953 | -0.0542 | -74.8374
-8.5 | -0.6569 | 0.0092 | -0.0545 | -71.4022
-8 | -0.6006 | 0.00878 | -0.0548 | -68.4055
-7.5 | -0.5437 | 0.00843 | -0.0552 | -64.4958
-7 | -0.4863 | 0.00816 | -0.0557 | -59.5956
-6.5 | -0.4286 | 0.00784 | -0.0563 | -54.6684
-6 | -0.3707 | 0.00758 | -0.0568 | -48.905
-5.5 | -0.3126 | 0.00732 | -0.0574 | -42.7049
-5 | -0.2542 | 0.00706 | -0.058 | -36.0057
-4.5 | -0.1959 | 0.0068 | -0.0586 | -28.8088
-4 | -0.1377 | 0.00646 | -0.0593 | -21.3158
-3.5 | -0.0794 | 0.00614 | -0.06 | -12.9316
-3 | -0.0212 | 0.00577 | -0.0607 | -3.6742
-2.5 | 0.0369 | 0.00533 | -0.0615 | 6.9231
-2 | 0.095 | 0.00495 | -0.0623 | 19.1919
-1.5 | 0.154 | 0.00474 | -0.0631 | 32.4895
-1 | 0.2134 | 0.00466 | -0.0639 | 45.794
-0.5 | 0.2729 | 0.00467 | -0.0647 | 58.4368
0 | 0.3325 | 0.00466 | -0.0655 | 71.3519
1 | 0.4513 | 0.00475 | -0.0671 | 95.0105
1.5 | 0.5106 | 0.0048 | -0.0679 | 106.375
2 | 0.5699 | 0.00487 | -0.0687 | 117.0226
2.5 | 0.6288 | 0.00497 | -0.0694 | 126.5191
3 | 0.6873 | 0.00509 | -0.0701 | 135.0295
3.5 | 0.7454 | 0.00527 | -0.0708 | 141.4421
4 | 0.8032 | 0.00545 | -0.0714 | 147.3761
4.5 | 0.8605 | 0.00566 | -0.0719 | 152.0318
5 | 0.9141 | 0.0062 | -0.072 | 147.4355
6.5 | 1.0592 | 0.0086 | -0.07 | 123.1628
7 | 1.1041 | 0.00939 | -0.0687 | 117.5825
7.5 | 1.1476 | 0.01011 | -0.0672 | 113.5114
8 | 1.1889 | 0.01078 | -0.0653 | 110.2876
8.5 | 1.2245 | 0.0115 | -0.0624 | 106.4783
9 | 1.248 | 0.01207 | -0.0571 | 103.3969
9.5 | 1.272 | 0.01305 | -0.0527 | 97.4713
10 | 1.3008 | 0.01408 | -0.0495 | 92.3864
10.5 | 1.3304 | 0.01523 | -0.0467 | 87.3539
11 | 1.3584 | 0.01656 | -0.044 | 82.029
11.5 | 1.3875 | 0.01793 | -0.0416 | 77.3843
12 | 1.4141 | 0.01952 | -0.0392 | 72.4436
12.5 | 1.4401 | 0.02123 | -0.037 | 67.8333
13 | 1.4656 | 0.02306 | -0.0349 | 63.5559
13.5 | 1.4867 | 0.02526 | -0.0328 | 58.8559
14 | 1.5103 | 0.02737 | -0.031 | 55.1809
14.5 | 1.5325 | 0.02971 | -0.0294 | 51.582
15 | 1.5517 | 0.0324 | -0.0278 | 47.892
15.5 | 1.5675 | 0.03552 | -0.0264 | 44.1301
16 | 1.5872 | 0.03843 | -0.0254 | 41.3011
16.5 | 1.6049 | 0.04167 | -0.0246 | 38.5145
17 | 1.6194 | 0.04533 | -0.0239 | 35.7247
17.5 | 1.6312 | 0.04942 | -0.0235 | 33.0069
18 | 1.6401 | 0.05398 | -0.0234 | 30.3835
18.5 | 1.6513 | 0.05844 | -0.0236 | 28.2563
19 | 1.6605 | 0.06327 | -0.0241 | 26.2447
19.5 | 1.6677 | 0.06847 | -0.0249 | 24.3567
20 | 1.6721 | 0.07419 | -0.026 | 22.5381

## 67. Re 4M Mach 0.10 (1)
BIGFOIL.COM POLAR EXPORT
NACA63-416 a=0.6
NACA63-416 a=0.6 |  |  |  | Cl Max: | 1.535 | at alpha= | 13.5 | deg
JavaFoil+Calcfoil stall+Eppler ext transition |  |  |  | L/D Max: | 134.62 | at alpha= | 5.5 | deg
Re: | 4000000 |  |  | Cd Min: | 0.00552 | at alpha= | -1.5 | deg
Mach: | 0.1 |  |  | Cl=0 at alpha= | -2.7787 | deg
|  |  |  | @ Cl=0.1, Cd= | 0.0055293
|  |  |  | @ Cl=0.4, Cd= | 0.005648
|  |  |  | @ Cl=0.6, Cd= | 0.0059805
alpha (deg) | Cl | Cd | Cm | Cl/Cd
-19.5 | -0.776 | 0.15715 | -0.021 | -4.941
-19 | -0.796 | 0.14739 | -0.022 | -5.4
-18.5 | -0.813 | 0.1395 | -0.023 | -5.831
-18 | -0.832 | 0.12943 | -0.024 | -6.426
-17.5 | -0.847 | 0.12097 | -0.025 | -7.002
-17 | -0.879 | 0.0941 | -0.029 | -9.345
-16.5 | -0.915 | 0.07011 | -0.033 | -13.047
-16 | -0.942 | 0.05408 | -0.035 | -17.42
-15.5 | -0.96 | 0.04395 | -0.036 | -21.838
-15 | -0.97 | 0.03713 | -0.038 | -26.126
-14.5 | -0.974 | 0.0322 | -0.039 | -30.247
-14 | -0.974 | 0.02775 | -0.04 | -35.112
-13.5 | -0.973 | 0.02315 | -0.041 | -42.047
-13 | -0.966 | 0.01985 | -0.042 | -48.657
-12.5 | -0.952 | 0.01751 | -0.043 | -54.355
-12 | -0.934 | 0.01547 | -0.044 | -60.336
-11.5 | -0.911 | 0.01378 | -0.045 | -66.114
-11 | -0.882 | 0.01259 | -0.046 | -70.061
-10.5 | -0.847 | 0.01151 | -0.047 | -73.628
-10 | -0.808 | 0.0103 | -0.048 | -78.47
-9.5 | -0.77 | 0.01029 | -0.049 | -74.809
-9 | -0.72 | 0.00983 | -0.049 | -73.279
-8.5 | -0.669 | 0.00938 | -0.05 | -71.276
-8 | -0.616 | 0.00901 | -0.05 | -68.353
-7.5 | -0.561 | 0.00864 | -0.051 | -64.939
-7 | -0.505 | 0.00837 | -0.052 | -60.33
-6.5 | -0.448 | 0.00818 | -0.052 | -54.769
-6 | -0.39 | 0.008 | -0.053 | -48.694
-5.5 | -0.331 | 0.00783 | -0.053 | -42.226
-5 | -0.271 | 0.00766 | -0.054 | -35.373
-4.5 | -0.211 | 0.00744 | -0.055 | -28.313
-4 | -0.15 | 0.00679 | -0.055 | -22.071
-3.5 | -0.089 | 0.00602 | -0.056 | -14.737
-3 | -0.027 | 0.00565 | -0.056 | -4.84
-2.5 | 0.034 | 0.00556 | -0.057 | 6.143
-2 | 0.096 | 0.00553 | -0.058 | 17.315
-1.5 | 0.158 | 0.00552 | -0.058 | 28.561
-1 | 0.219 | 0.00554 | -0.059 | 39.62
-0.5 | 0.281 | 0.00556 | -0.059 | 50.574
0 | 0.343 | 0.00562 | -0.06 | 60.991
0.5 | 0.404 | 0.00565 | -0.061 | 71.608
1 | 0.466 | 0.00577 | -0.061 | 80.757
1.5 | 0.528 | 0.00584 | -0.062 | 90.356
2 | 0.589 | 0.00596 | -0.062 | 98.865
2.5 | 0.648 | 0.00607 | -0.063 | 106.74
3 | 0.709 | 0.00618 | -0.064 | 114.768
3.5 | 0.77 | 0.00636 | -0.064 | 121.063
4 | 0.83 | 0.00655 | -0.065 | 126.797
4.5 | 0.891 | 0.00675 | -0.065 | 131.999
5 | 0.95 | 0.00706 | -0.066 | 134.484
5.5 | 1.008 | 0.00749 | -0.066 | 134.62
6 | 1.057 | 0.00827 | -0.066 | 127.827
6.5 | 1.108 | 0.00902 | -0.067 | 122.733
7 | 1.156 | 0.01029 | -0.067 | 112.383
7.5 | 1.203 | 0.01199 | -0.067 | 100.296
8 | 1.247 | 0.014 | -0.067 | 89.035
8.5 | 1.292 | 0.01475 | -0.068 | 87.592
9 | 1.334 | 0.01561 | -0.068 | 85.442
9.5 | 1.374 | 0.01648 | -0.068 | 83.358
10 | 1.411 | 0.01737 | -0.069 | 81.206
10.5 | 1.443 | 0.01805 | -0.069 | 79.945
11 | 1.47 | 0.01907 | -0.07 | 77.101
11.5 | 1.493 | 0.02004 | -0.07 | 74.487
12 | 1.511 | 0.02139 | -0.07 | 70.641
12.5 | 1.524 | 0.02265 | -0.071 | 67.287
13 | 1.533 | 0.02413 | -0.071 | 63.521
13.5 | 1.535 | 0.0257 | -0.071 | 59.708
14 | 1.528 | 0.02766 | -0.072 | 55.223
14.5 | 1.516 | 0.0294 | -0.072 | 51.556
15 | 1.498 | 0.03151 | -0.072 | 47.551
15.5 | 1.476 | 0.03387 | -0.072 | 43.568
16 | 1.449 | 0.03617 | -0.072 | 40.048
16.5 | 1.418 | 0.03868 | -0.073 | 36.651
17 | 1.382 | 0.04177 | -0.073 | 33.092
17.5 | 1.344 | 0.04544 | -0.073 | 29.569
18 | 1.301 | 0.04986 | -0.073 | 26.087
18.5 | 1.254 | 0.05577 | -0.073 | 22.494

## 68. Re 4M Mach 0.10 (2)
BIGFOIL.COM POLAR EXPORT
NACA63-416 a=0.6
NACA63-416 a=0.6 |  |  |  | Cl Max: | 1.6603 | at alpha= | 20 | deg
XFOIL ncrit=9 |  |  |  | L/D Max: | 152.769 | at alpha= | 4.5 | deg
Re: | 4000000 |  |  | Cd Min: | 0.07838 | at alpha= | 20 | deg
Mach: | 0.1 |  |  | Cl=0 at alpha= | -2.8185 | deg
|  |  |  | @ Cl=0.1, Cd= | 0.0049448
|  |  |  | @ Cl=0.4, Cd= | 0.0047054
|  |  |  | @ Cl=0.6, Cd= | 0.0049246
alpha (deg) | Cl | Cd | Cm | Cl/Cd
-20 | -1.3991 | 0.05267 | -0.0672 | -26.5635
-19.5 | -1.4062 | 0.04602 | -0.0702 | -30.5563
-18 | -1.3905 | 0.0319 | -0.0751 | -43.5893
-17.5 | -1.3894 | 0.02775 | -0.0748 | -50.0685
-17 | -1.379 | 0.02455 | -0.074 | -56.1711
-16.5 | -1.364 | 0.02199 | -0.0727 | -62.0282
-16 | -1.3466 | 0.01997 | -0.0706 | -67.4311
-15.5 | -1.3297 | 0.01838 | -0.0673 | -72.3449
-15 | -1.3126 | 0.0173 | -0.0624 | -75.8728
-14.5 | -1.2752 | 0.01644 | -0.0603 | -77.5669
-14 | -1.2326 | 0.01567 | -0.0589 | -78.6599
-13.5 | -1.1897 | 0.01477 | -0.0575 | -80.5484
-13 | -1.1445 | 0.01387 | -0.0564 | -82.5162
-12.5 | -1.0951 | 0.01323 | -0.0557 | -82.774
-12 | -1.044 | 0.01262 | -0.0553 | -82.7258
-11.5 | -0.9909 | 0.01215 | -0.0551 | -81.5556
-11 | -0.9371 | 0.01169 | -0.0549 | -80.1625
-10.5 | -0.8842 | 0.01104 | -0.0547 | -80.0906
-10 | -0.8303 | 0.01047 | -0.0546 | -79.3028
-9.5 | -0.7748 | 0.01001 | -0.0547 | -77.4026
-9 | -0.7186 | 0.00961 | -0.0549 | -74.7763
-8.5 | -0.6618 | 0.00926 | -0.0552 | -71.4687
-8 | -0.6049 | 0.00885 | -0.0555 | -68.3503
-7.5 | -0.5477 | 0.00847 | -0.0558 | -64.6635
-7 | -0.4898 | 0.0082 | -0.0563 | -59.7317
-6.5 | -0.4316 | 0.00788 | -0.0567 | -54.7716
-6 | -0.3732 | 0.0076 | -0.0573 | -49.1053
-5.5 | -0.3147 | 0.00734 | -0.0578 | -42.8747
-5 | -0.2558 | 0.00708 | -0.0584 | -36.1299
-4.5 | -0.1971 | 0.00683 | -0.0591 | -28.858
-4 | -0.1385 | 0.00647 | -0.0597 | -21.4065
-3.5 | -0.0799 | 0.00615 | -0.0604 | -12.9919
-3 | -0.0212 | 0.0058 | -0.0611 | -3.6552
-2.5 | 0.0372 | 0.00535 | -0.0619 | 6.9533
-2 | 0.0957 | 0.00496 | -0.0627 | 19.2944
-1.5 | 0.155 | 0.00475 | -0.0635 | 32.6316
-1 | 0.2148 | 0.00467 | -0.0643 | 45.9957
-0.5 | 0.2747 | 0.00468 | -0.0651 | 58.6966
0 | 0.3347 | 0.00468 | -0.0659 | 71.5171
0.5 | 0.3946 | 0.0047 | -0.0667 | 83.9574
1 | 0.4542 | 0.00476 | -0.0675 | 95.4202
1.5 | 0.5138 | 0.00482 | -0.0683 | 106.5975
2 | 0.5735 | 0.00488 | -0.0691 | 117.5205
2.5 | 0.6329 | 0.00498 | -0.0698 | 127.0884
3 | 0.6918 | 0.00511 | -0.0705 | 135.3816
3.5 | 0.7502 | 0.0053 | -0.0711 | 141.5472
4 | 0.8084 | 0.00547 | -0.0717 | 147.7879
4.5 | 0.8662 | 0.00567 | -0.0723 | 152.769
5 | 0.92 | 0.00623 | -0.0723 | 147.6726
5.5 | 0.9708 | 0.00699 | -0.0719 | 138.8841
6 | 1.0194 | 0.0078 | -0.0712 | 130.6923
6.5 | 1.0652 | 0.00868 | -0.07 | 122.7189
7 | 1.1097 | 0.00949 | -0.0686 | 116.9336
7.5 | 1.153 | 0.01021 | -0.0669 | 112.9285
8 | 1.1937 | 0.0109 | -0.0648 | 109.5138
8.5 | 1.2271 | 0.01164 | -0.0614 | 105.421
9 | 1.2458 | 0.0123 | -0.0553 | 101.2846
9.5 | 1.2716 | 0.01334 | -0.0513 | 95.3223
10 | 1.3007 | 0.01445 | -0.0482 | 90.0138
10.5 | 1.3308 | 0.01565 | -0.0454 | 85.0351
11 | 1.3586 | 0.01707 | -0.0427 | 79.5899
11.5 | 1.3879 | 0.0185 | -0.0403 | 75.0216
12 | 1.4135 | 0.02022 | -0.0378 | 69.906
12.5 | 1.4405 | 0.02196 | -0.0357 | 65.5965
13 | 1.4653 | 0.0239 | -0.0336 | 61.3096
13.5 | 1.486 | 0.02622 | -0.0314 | 56.6743
14 | 1.5098 | 0.02841 | -0.0296 | 53.1433
14.5 | 1.5314 | 0.03092 | -0.028 | 49.5278
15 | 1.5492 | 0.03385 | -0.0264 | 45.7666
15.5 | 1.566 | 0.03702 | -0.0251 | 42.3015
16 | 1.5851 | 0.04012 | -0.0241 | 39.509
16.5 | 1.6016 | 0.04362 | -0.0234 | 36.7171
17 | 1.6143 | 0.04761 | -0.0228 | 33.9067
17.5 | 1.6251 | 0.05197 | -0.0225 | 31.27
18 | 1.6368 | 0.05636 | -0.0225 | 29.0419
18.5 | 1.6464 | 0.06118 | -0.0228 | 26.9108
19 | 1.6533 | 0.06645 | -0.0235 | 24.8804
19.5 | 1.658 | 0.07218 | -0.0245 | 22.9704
20 | 1.6603 | 0.07838 | -0.0259 | 21.1827

## 69. Re 4M Mach 0.25 (1)
BIGFOIL.COM POLAR EXPORT
NACA63-416 a=0.6
NACA63-416 a=0.6 |  |  |  | Cl Max: | 1.488 | at alpha= | 12 | deg
JavaFoil+Calcfoil stall+Eppler ext transition |  |  |  | L/D Max: | 133.249 | at alpha= | 5 | deg
Re: | 4000000 |  |  | Cd Min: | 0.00557 | at alpha= | -1.5 | deg
Mach: | 0.25 |  |  | Cl=0 at alpha= | -2.7778 | deg
|  |  |  | @ Cl=0.1, Cd= | 0.0055894
|  |  |  | @ Cl=0.4, Cd= | 0.0057025
|  |  |  | @ Cl=0.6, Cd= | 0.0060189
alpha (deg) | Cl | Cd | Cm | Cl/Cd
-17.5 | -0.574 | 0.1521 | -0.021 | -3.772
-17 | -0.618 | 0.13876 | -0.021 | -4.453
-16.5 | -0.658 | 0.13013 | -0.022 | -5.059
-16 | -0.695 | 0.11959 | -0.023 | -5.809
-15.5 | -0.73 | 0.10445 | -0.026 | -6.989
-15 | -0.763 | 0.09033 | -0.029 | -8.444
-14.5 | -0.807 | 0.06762 | -0.034 | -11.928
-14 | -0.861 | 0.04136 | -0.039 | -20.824
-13.5 | -0.88 | 0.03458 | -0.04 | -25.445
-13 | -0.893 | 0.02807 | -0.042 | -31.817
-12.5 | -0.902 | 0.02223 | -0.043 | -40.57
-12 | -0.899 | 0.01874 | -0.044 | -47.996
-11.5 | -0.888 | 0.01632 | -0.045 | -54.401
-11 | -0.868 | 0.01467 | -0.046 | -59.181
-10.5 | -0.84 | 0.01298 | -0.047 | -64.727
-10 | -0.806 | 0.01173 | -0.048 | -68.713
-9.5 | -0.767 | 0.01134 | -0.049 | -67.643
-9 | -0.731 | 0.01033 | -0.051 | -70.751
-8.5 | -0.68 | 0.00979 | -0.051 | -69.466
-8 | -0.628 | 0.00937 | -0.052 | -67
-7.5 | -0.573 | 0.00887 | -0.052 | -64.6
-7 | -0.516 | 0.0086 | -0.053 | -60.047
-6.5 | -0.459 | 0.00835 | -0.054 | -54.922
-6 | -0.399 | 0.00813 | -0.054 | -49.113
-5.5 | -0.339 | 0.00795 | -0.055 | -42.662
-5 | -0.278 | 0.0078 | -0.055 | -35.657
-4.5 | -0.216 | 0.00759 | -0.056 | -28.482
-4 | -0.154 | 0.00733 | -0.057 | -20.999
-3.5 | -0.091 | 0.00616 | -0.057 | -14.795
-3 | -0.028 | 0.00573 | -0.058 | -4.899
-2.5 | 0.035 | 0.0056 | -0.059 | 6.268
-2 | 0.098 | 0.00559 | -0.059 | 17.61
-1.5 | 0.162 | 0.00557 | -0.06 | 29.096
-1 | 0.225 | 0.00558 | -0.06 | 40.383
-0.5 | 0.289 | 0.00562 | -0.061 | 51.377
0 | 0.352 | 0.00568 | -0.062 | 61.969
0.5 | 0.416 | 0.00571 | -0.062 | 72.726
1 | 0.479 | 0.00582 | -0.063 | 82.223
1.5 | 0.542 | 0.00589 | -0.063 | 91.979
2 | 0.605 | 0.00603 | -0.064 | 100.356
2.5 | 0.666 | 0.00616 | -0.065 | 108.057
3 | 0.728 | 0.0063 | -0.065 | 115.538
3.5 | 0.791 | 0.00652 | -0.066 | 121.363
4 | 0.853 | 0.00669 | -0.066 | 127.55
4.5 | 0.915 | 0.007 | -0.067 | 130.72
5 | 0.975 | 0.00732 | -0.068 | 133.249
5.5 | 1.028 | 0.00772 | -0.068 | 133.107
6 | 1.08 | 0.00872 | -0.068 | 123.833
6.5 | 1.132 | 0.00958 | -0.068 | 118.173
7 | 1.179 | 0.01147 | -0.068 | 102.805
7.5 | 1.228 | 0.01279 | -0.069 | 95.997
8 | 1.271 | 0.01487 | -0.069 | 85.485
8.5 | 1.315 | 0.01577 | -0.069 | 83.351
9 | 1.355 | 0.01674 | -0.07 | 80.964
9.5 | 1.392 | 0.01769 | -0.07 | 78.696
10 | 1.425 | 0.01873 | -0.071 | 76.098
10.5 | 1.452 | 0.01963 | -0.071 | 73.954
11 | 1.471 | 0.02087 | -0.071 | 70.47
11.5 | 1.483 | 0.02212 | -0.072 | 67.039
12 | 1.488 | 0.02371 | -0.072 | 62.77
12.5 | 1.486 | 0.02536 | -0.072 | 58.582
13 | 1.476 | 0.02716 | -0.072 | 54.342
13.5 | 1.456 | 0.02921 | -0.073 | 49.83
14 | 1.422 | 0.03154 | -0.073 | 45.07
14.5 | 1.378 | 0.03421 | -0.073 | 40.287
15 | 1.325 | 0.03744 | -0.073 | 35.386
15.5 | 1.262 | 0.04171 | -0.073 | 30.247
16 | 1.19 | 0.04683 | -0.073 | 25.409
16.5 | 1.113 | 0.05158 | -0.073 | 21.575
17 | 1.009 | 0.06865 | -0.07 | 14.703

## 70. Re 4M Mach 0.25 (2)
BIGFOIL.COM POLAR EXPORT
NACA63-416 a=0.6
NACA63-416 a=0.6 |  |  |  | Cl Max: | 1.602 | at alpha= | 18.5 | deg
XFOIL ncrit=9 |  |  |  | L/D Max: | 155.06 | at alpha= | 4.5 | deg
Re: | 4000000 |  |  | Cd Min: | 0.12053 | at alpha= | -20 | deg
Mach: | 0.25 |  |  | Cl=0 at alpha= | -2.8204 | deg
|  |  |  | @ Cl=0.1, Cd= | 0.0050279
|  |  |  | @ Cl=0.4, Cd= | 0.0047572
|  |  |  | @ Cl=0.6, Cd= | 0.0049969
alpha (deg) | Cl | Cd | Cm | Cl/Cd
-20 | -1.0318 | 0.12053 | -0.0316 | -8.5605
-19.5 | -1.1517 | 0.09293 | -0.0514 | -12.3932
-18 | -1.2689 | 0.05385 | -0.078 | -23.5636
-17.5 | -1.2799 | 0.0467 | -0.081 | -27.4069
-17 | -1.2854 | 0.04059 | -0.083 | -31.6679
-16.5 | -1.2866 | 0.03523 | -0.0841 | -36.52
-16 | -1.2852 | 0.03039 | -0.0845 | -42.2902
-15.5 | -1.2792 | 0.02622 | -0.0841 | -48.7872
-15 | -1.2628 | 0.02316 | -0.0829 | -54.525
-14.5 | -1.2441 | 0.02068 | -0.0808 | -60.1596
-14 | -1.2258 | 0.01872 | -0.0774 | -65.4808
-13.5 | -1.209 | 0.01742 | -0.0719 | -69.403
-13 | -1.1698 | 0.01639 | -0.0689 | -71.3728
-12.5 | -1.1302 | 0.01507 | -0.0662 | -74.9967
-12 | -1.0819 | 0.01411 | -0.0643 | -76.6761
-11.5 | -1.0283 | 0.01344 | -0.0631 | -76.5104
-11 | -0.9739 | 0.01273 | -0.062 | -76.5043
-10.5 | -0.9184 | 0.01208 | -0.0611 | -76.0265
-10 | -0.8625 | 0.01139 | -0.0604 | -75.7243
-9.5 | -0.8065 | 0.01063 | -0.0597 | -75.8702
-9 | -0.7481 | 0.0101 | -0.0594 | -74.0693
-8.5 | -0.6889 | 0.00965 | -0.0592 | -71.3886
-8 | -0.6289 | 0.00924 | -0.0591 | -68.0628
-7.5 | -0.5693 | 0.00879 | -0.0591 | -64.7668
-7 | -0.509 | 0.00841 | -0.0593 | -60.5232
-6.5 | -0.4482 | 0.0081 | -0.0596 | -55.3333
-6 | -0.3875 | 0.00778 | -0.0599 | -49.8072
-5.5 | -0.3262 | 0.00751 | -0.0603 | -43.4354
-5 | -0.2651 | 0.00723 | -0.0608 | -36.6667
-4.5 | -0.2039 | 0.00696 | -0.0613 | -29.296
-4 | -0.1432 | 0.00663 | -0.0618 | -21.5988
-3.5 | -0.0823 | 0.00627 | -0.0625 | -13.126
-2.5 | 0.0388 | 0.00548 | -0.0639 | 7.0803
-2 | 0.0994 | 0.00503 | -0.0647 | 19.7614
-1.5 | 0.1606 | 0.00482 | -0.0655 | 33.3195
-1 | 0.2225 | 0.00474 | -0.0663 | 46.9409
-0.5 | 0.2847 | 0.00473 | -0.0672 | 60.1903
0 | 0.3465 | 0.00474 | -0.068 | 73.1013
0.5 | 0.4086 | 0.00476 | -0.0688 | 85.8403
1 | 0.4706 | 0.00481 | -0.0696 | 97.8378
1.5 | 0.5322 | 0.00489 | -0.0704 | 108.8344
2 | 0.5939 | 0.00499 | -0.0712 | 119.018
2.5 | 0.6556 | 0.00506 | -0.0719 | 129.5652
3 | 0.7168 | 0.0052 | -0.0726 | 137.8462
3.5 | 0.7772 | 0.00541 | -0.0732 | 143.6599
4 | 0.8377 | 0.00558 | -0.0737 | 150.1254
4.5 | 0.8978 | 0.00579 | -0.0742 | 155.0604
5 | 0.9528 | 0.00641 | -0.0739 | 148.6427
5.5 | 1.004 | 0.00723 | -0.0731 | 138.8658
6 | 1.0518 | 0.00817 | -0.0717 | 128.7393
6.5 | 1.0962 | 0.00914 | -0.0698 | 119.9344
7 | 1.1388 | 0.01001 | -0.0675 | 113.7662
7.5 | 1.1777 | 0.01084 | -0.0645 | 108.6439
8 | 1.2032 | 0.01163 | -0.0591 | 103.4566
8.5 | 1.2166 | 0.01276 | -0.0523 | 95.3448
9 | 1.2448 | 0.01382 | -0.0485 | 90.0724
9.5 | 1.2742 | 0.01519 | -0.0451 | 83.8841
10 | 1.3032 | 0.01671 | -0.042 | 77.9892
10.5 | 1.3328 | 0.01832 | -0.0392 | 72.7511
11 | 1.3615 | 0.02007 | -0.0365 | 67.8376
11.5 | 1.3876 | 0.02208 | -0.0339 | 62.8442
12 | 1.4139 | 0.02416 | -0.0314 | 58.5224
12.5 | 1.4386 | 0.02645 | -0.029 | 54.3894
13 | 1.4592 | 0.02918 | -0.0267 | 50.0069
13.5 | 1.4826 | 0.03187 | -0.0249 | 46.5202
14 | 1.5031 | 0.03494 | -0.0231 | 43.0195
14.5 | 1.5205 | 0.03843 | -0.0215 | 39.5654
15 | 1.538 | 0.04209 | -0.0203 | 36.5407
15.5 | 1.555 | 0.04596 | -0.0193 | 33.8338
16 | 1.5695 | 0.05023 | -0.0186 | 31.2463
16.5 | 1.5778 | 0.05536 | -0.0183 | 28.5007
17 | 1.5879 | 0.06046 | -0.0183 | 26.2636
17.5 | 1.597 | 0.06589 | -0.0186 | 24.2374
18 | 1.6019 | 0.07198 | -0.0195 | 22.2548
18.5 | 1.602 | 0.07893 | -0.0209 | 20.2965
19 | 1.5999 | 0.08637 | -0.0229 | 18.5238
19.5 | 1.598 | 0.09413 | -0.0254 | 16.9765
20 | 1.5934 | 0.1024 | -0.0284 | 15.5605

## 71. Re 4M Mach 0.50 (1)
BIGFOIL.COM POLAR EXPORT
NACA63-416 a=0.6
NACA63-416 a=0.6 |  |  |  | Cl Max: | 1.367 | at alpha= | 8.5 | deg
JavaFoil+Calcfoil stall+Eppler ext transition |  |  |  | L/D Max: | 124.807 | at alpha= | 4.5 | deg
Re: | 4000000 |  |  | Cd Min: | 0.00582 | at alpha= | -1.5 | deg
Mach: | 0.5 |  |  | Cl=0 at alpha= | -2.7786 | deg
|  |  |  | @ Cl=0.1, Cd= | 0.0058528
|  |  |  | @ Cl=0.4, Cd= | 0.0059793
|  |  |  | @ Cl=0.6, Cd= | 0.0063439
alpha (deg) | Cl | Cd | Cm | Cl/Cd
-20 | -0.971 | 0.16093 | -0.026 | -6.033
-19.5 | -0.945 | 0.15822 | -0.026 | -5.973
-19 | -0.915 | 0.15551 | -0.026 | -5.884
-18.5 | -0.886 | 0.15046 | -0.026 | -5.889
-18 | -0.858 | 0.14313 | -0.026 | -5.996
-17.5 | -0.83 | 0.13957 | -0.026 | -5.949
-17 | -0.804 | 0.13535 | -0.027 | -5.938
-16.5 | -0.774 | 0.13395 | -0.026 | -5.775
-16 | -0.745 | 0.12416 | -0.026 | -6.004
-15.5 | -0.718 | 0.12035 | -0.026 | -5.962
-15 | -0.691 | 0.11865 | -0.027 | -5.82
-14.5 | -0.661 | 0.11335 | -0.026 | -5.833
-14 | -0.632 | 0.10991 | -0.025 | -5.754
-13.5 | -0.605 | 0.10616 | -0.026 | -5.695
-13 | -0.577 | 0.10254 | -0.026 | -5.624
-12.5 | -0.549 | 0.09767 | -0.026 | -5.619
-12 | -0.52 | 0.08881 | -0.026 | -5.856
-11.5 | -0.492 | 0.08027 | -0.026 | -6.132
-11 | -0.464 | 0.07312 | -0.027 | -6.352
-10.5 | -0.437 | 0.06774 | -0.028 | -6.445
-10 | -0.407 | 0.07087 | -0.026 | -5.748
-9.5 | -0.381 | 0.06214 | -0.029 | -6.123
-9 | -0.497 | 0.05554 | -0.032 | -8.948
-8.5 | -0.627 | 0.01532 | -0.054 | -40.894
-8 | -0.621 | 0.0129 | -0.056 | -48.146
-7.5 | -0.591 | 0.01158 | -0.057 | -51.015
-7 | -0.549 | 0.01018 | -0.059 | -53.961
-6.5 | -0.499 | 0.0096 | -0.06 | -51.926
-6 | -0.438 | 0.00903 | -0.061 | -48.52
-5.5 | -0.374 | 0.00872 | -0.061 | -42.935
-5 | -0.308 | 0.00842 | -0.062 | -36.582
-4.5 | -0.24 | 0.00816 | -0.063 | -29.452
-4 | -0.171 | 0.00796 | -0.063 | -21.534
-3.5 | -0.102 | 0.00719 | -0.064 | -14.145
-3 | -0.031 | 0.00626 | -0.065 | -5.009
-2.5 | 0.039 | 0.00587 | -0.065 | 6.681
-2 | 0.11 | 0.00585 | -0.066 | 18.815
-1.5 | 0.181 | 0.00582 | -0.067 | 31.12
-1 | 0.252 | 0.00584 | -0.068 | 43.123
-0.5 | 0.323 | 0.00589 | -0.068 | 54.833
0 | 0.394 | 0.00597 | -0.069 | 66.01
0.5 | 0.465 | 0.00608 | -0.07 | 76.418
1 | 0.535 | 0.00617 | -0.07 | 86.75
1.5 | 0.606 | 0.00636 | -0.071 | 95.26
2 | 0.677 | 0.00656 | -0.072 | 103.151
2.5 | 0.743 | 0.00677 | -0.072 | 109.746
3 | 0.813 | 0.00705 | -0.073 | 115.302
3.5 | 0.874 | 0.00729 | -0.073 | 120.029
4 | 0.94 | 0.00765 | -0.073 | 122.926
4.5 | 1.005 | 0.00805 | -0.074 | 124.807
5 | 1.067 | 0.00867 | -0.074 | 122.995
5.5 | 1.124 | 0.00996 | -0.075 | 112.931
6 | 1.18 | 0.0112 | -0.075 | 105.36
6.5 | 1.23 | 0.01382 | -0.075 | 88.976
7 | 1.275 | 0.01714 | -0.075 | 74.392
7.5 | 1.318 | 0.01843 | -0.076 | 71.511
8 | 1.35 | 0.01992 | -0.076 | 67.763
8.5 | 1.367 | 0.02152 | -0.076 | 63.532
9 | 1.361 | 0.02346 | -0.077 | 58.024
9.5 | 1.31 | 0.02598 | -0.077 | 50.4
10 | 1.075 | 0.02967 | -0.077 | 36.217
10.5 | 0.737 | 0.08105 | -0.037 | 9.098
11 | 0.891 | 0.03439 | -0.077 | 25.922
11.5 | 0.793 | 0.08717 | -0.04 | 9.092
12 | 0.82 | 0.08381 | -0.041 | 9.786
12.5 | 0.846 | 0.09577 | -0.04 | 8.834
13 | 0.882 | 0.102 | -0.05 | 8.643
13.5 | 0.901 | 0.10595 | -0.043 | 8.501

## 72. Re 4M Mach 0.50 (2)
BIGFOIL.COM POLAR EXPORT
NACA63-416 a=0.6
NACA63-416 a=0.6 |  |  |  | Cl Max: | 1.4066 | at alpha= | 13 | deg
XFOIL ncrit=9 |  |  |  | L/D Max: | 161.054 | at alpha= | 4.5 | deg
Re: | 4000000 |  |  | Cd Min: | 0.17917 | at alpha= | 18 | deg
Mach: | 0.5 |  |  | Cl=0 at alpha= | -2.8364 | deg
|  |  |  | @ Cl=0.1, Cd= | 0.005578
|  |  |  | @ Cl=0.4, Cd= | 0.00502
|  |  |  | @ Cl=0.6, Cd= | 0.0052182
alpha (deg) | Cl | Cd | Cm | Cl/Cd
-14 | -0.5117 | 0.12162 | -0.0387 | -4.2074
-13.5 | -0.5283 | 0.10848 | -0.0475 | -4.87
-13 | -0.5689 | 0.09275 | -0.0586 | -6.1337
-12 | -0.6394 | 0.06515 | -0.0781 | -9.8143
-11.5 | -0.6692 | 0.05319 | -0.0868 | -12.5813
-11 | -0.7046 | 0.04258 | -0.0938 | -16.5477
-10.5 | -0.7392 | 0.03356 | -0.0982 | -22.0262
-10 | -0.7662 | 0.02617 | -0.0997 | -29.2778
-9.5 | -0.781 | 0.02063 | -0.0981 | -37.8575
-9 | -0.7951 | 0.01708 | -0.091 | -46.5515
-8.5 | -0.7702 | 0.01431 | -0.0851 | -53.8225
-8 | -0.7219 | 0.01235 | -0.0809 | -58.4534
-7.5 | -0.6603 | 0.01101 | -0.0778 | -59.9728
-7 | -0.5928 | 0.01007 | -0.0756 | -58.8679
-6.5 | -0.5237 | 0.00924 | -0.074 | -56.6775
-6 | -0.452 | 0.00868 | -0.073 | -52.0737
-5.5 | -0.3796 | 0.00826 | -0.0723 | -45.9564
-5 | -0.3078 | 0.00784 | -0.0719 | -39.2602
-4.5 | -0.2356 | 0.00752 | -0.0718 | -31.3298
-4 | -0.164 | 0.00723 | -0.0719 | -22.6833
-3.5 | -0.0933 | 0.00685 | -0.0721 | -13.6204
-3 | -0.0228 | 0.00646 | -0.0726 | -3.5294
-2.5 | 0.0469 | 0.006 | -0.0731 | 7.8167
-2 | 0.1161 | 0.00545 | -0.0738 | 21.3028
-1.5 | 0.1863 | 0.00509 | -0.0746 | 36.6012
-1 | 0.2576 | 0.00501 | -0.0755 | 51.4172
-0.5 | 0.3294 | 0.00502 | -0.0763 | 65.6175
0 | 0.401 | 0.00502 | -0.0772 | 79.8805
0.5 | 0.4724 | 0.00511 | -0.0781 | 92.4462
1 | 0.5442 | 0.00514 | -0.079 | 105.8755
1.5 | 0.6156 | 0.00524 | -0.0797 | 117.4809
2 | 0.6867 | 0.00538 | -0.0804 | 127.6394
2.5 | 0.7584 | 0.00548 | -0.081 | 138.3942
3 | 0.8298 | 0.00563 | -0.0815 | 147.389
4 | 0.9695 | 0.00615 | -0.0816 | 157.6423
4.5 | 1.0388 | 0.00645 | -0.0813 | 161.0543
5 | 1.0977 | 0.00723 | -0.0794 | 151.8257
5.5 | 1.1379 | 0.00856 | -0.0747 | 132.9322
6 | 1.1577 | 0.00991 | -0.0666 | 116.8214
6.5 | 1.161 | 0.01186 | -0.0572 | 97.8921
7 | 1.1744 | 0.01415 | -0.0505 | 82.9965
7.5 | 1.1919 | 0.01657 | -0.0448 | 71.9312
8 | 1.2059 | 0.01933 | -0.0393 | 62.3849
8.5 | 1.2202 | 0.02217 | -0.0341 | 55.0383
9.5 | 1.2771 | 0.02762 | -0.0276 | 46.2382
10 | 1.305 | 0.03073 | -0.0245 | 42.4666
10.5 | 1.3303 | 0.03425 | -0.0216 | 38.8409
11 | 1.3545 | 0.03807 | -0.0189 | 35.5792
11.5 | 1.3737 | 0.04247 | -0.0164 | 32.3452
12 | 1.3915 | 0.04728 | -0.0144 | 29.431
12.5 | 1.4038 | 0.05277 | -0.0127 | 26.6022
13 | 1.4066 | 0.05946 | -0.0119 | 23.6562
13.5 | 1.4022 | 0.06725 | -0.012 | 20.8506
14 | 1.3884 | 0.07645 | -0.0134 | 18.1609
14.5 | 1.3715 | 0.08657 | -0.016 | 15.8427
15 | 1.347 | 0.09818 | -0.0204 | 13.7197
15.5 | 1.3191 | 0.11091 | -0.0264 | 11.8934
16 | 1.2916 | 0.12429 | -0.0337 | 10.3918
16.5 | 1.2668 | 0.13799 | -0.042 | 9.1804
17 | 1.2447 | 0.15176 | -0.051 | 8.2018
17.5 | 1.2255 | 0.16564 | -0.0605 | 7.3986
18 | 1.2106 | 0.17917 | -0.0699 | 6.7567

## 73. Re 5M Mach 0.00 (1)
BIGFOIL.COM POLAR EXPORT
NACA63-416 a=0.6
NACA63-416 a=0.6 |  |  |  | Cl Max: | 1.546 | at alpha= | 13.5 | deg
JavaFoil+Calcfoil stall+Eppler ext transition |  |  |  | L/D Max: | 134.673 | at alpha= | 5 | deg
Re: | 5000000 |  |  | Cd Min: | 0.00542 | at alpha= | -1.5 | deg
Mach: | 0 |  |  | Cl=0 at alpha= | -2.7787 | deg
|  |  |  | @ Cl=0.1, Cd= | 0.0054568
|  |  |  | @ Cl=0.4, Cd= | 0.005529
|  |  |  | @ Cl=0.6, Cd= | 0.0058509
alpha (deg) | Cl | Cd | Cm | Cl/Cd
-19.5 | -0.823 | 0.14941 | -0.022 | -5.506
-19 | -0.839 | 0.14043 | -0.023 | -5.976
-18.5 | -0.857 | 0.12769 | -0.024 | -6.711
-18 | -0.874 | 0.11626 | -0.026 | -7.519
-17.5 | -0.89 | 0.10459 | -0.027 | -8.514
-17 | -0.92 | 0.08211 | -0.031 | -11.204
-16.5 | -0.969 | 0.05068 | -0.035 | -19.113
-16 | -0.983 | 0.04267 | -0.036 | -23.03
-15.5 | -0.992 | 0.03637 | -0.037 | -27.28
-15 | -0.996 | 0.03184 | -0.038 | -31.285
-14.5 | -0.997 | 0.02769 | -0.039 | -35.997
-14 | -0.996 | 0.02355 | -0.04 | -42.271
-13.5 | -0.99 | 0.02013 | -0.041 | -49.189
-13 | -0.979 | 0.01755 | -0.042 | -55.782
-12.5 | -0.963 | 0.01544 | -0.043 | -62.387
-12 | -0.942 | 0.01399 | -0.044 | -67.324
-11.5 | -0.917 | 0.0126 | -0.045 | -72.803
-11 | -0.887 | 0.01161 | -0.046 | -76.417
-10.5 | -0.851 | 0.01026 | -0.047 | -82.997
-10 | -0.816 | 0.00982 | -0.048 | -83.033
-9.5 | -0.768 | 0.00973 | -0.048 | -78.938
-9 | -0.718 | 0.00928 | -0.049 | -77.407
-8.5 | -0.667 | 0.00898 | -0.05 | -74.225
-8 | -0.613 | 0.00866 | -0.05 | -70.803
-7.5 | -0.559 | 0.0083 | -0.051 | -67.32
-7 | -0.503 | 0.0081 | -0.051 | -62.08
-6.5 | -0.446 | 0.00792 | -0.052 | -56.303
-6 | -0.388 | 0.00773 | -0.053 | -50.156
-5.5 | -0.329 | 0.00758 | -0.053 | -43.418
-5 | -0.27 | 0.00739 | -0.054 | -36.507
-4.5 | -0.21 | 0.00726 | -0.054 | -28.867
-4 | -0.149 | 0.00673 | -0.055 | -22.144
-3.5 | -0.088 | 0.00608 | -0.055 | -14.523
-3 | -0.027 | 0.00577 | -0.056 | -4.716
-2.5 | 0.034 | 0.0055 | -0.057 | 6.179
-2 | 0.095 | 0.00546 | -0.057 | 17.471
-1.5 | 0.157 | 0.00542 | -0.058 | 28.951
-1 | 0.218 | 0.00542 | -0.058 | 40.295
-0.5 | 0.28 | 0.00548 | -0.059 | 50.98
0 | 0.341 | 0.0055 | -0.06 | 61.975
0.5 | 0.402 | 0.00553 | -0.06 | 72.799
1 | 0.464 | 0.00565 | -0.061 | 82.033
1.5 | 0.525 | 0.00571 | -0.061 | 91.869
2 | 0.586 | 0.00582 | -0.062 | 100.704
2.5 | 0.645 | 0.00595 | -0.063 | 108.408
3 | 0.705 | 0.00608 | -0.063 | 116.111
3.5 | 0.766 | 0.00623 | -0.064 | 122.982
4 | 0.826 | 0.00643 | -0.064 | 128.512
4.5 | 0.886 | 0.00663 | -0.065 | 133.699
5 | 0.945 | 0.00702 | -0.066 | 134.673
5.5 | 1.003 | 0.00775 | -0.066 | 129.432
6 | 1.052 | 0.00833 | -0.066 | 126.248
6.5 | 1.103 | 0.00916 | -0.066 | 120.38
7 | 1.151 | 0.01063 | -0.067 | 108.318
7.5 | 1.2 | 0.01158 | -0.067 | 103.61
8 | 1.244 | 0.01328 | -0.067 | 93.7
8.5 | 1.29 | 0.01398 | -0.068 | 92.227
9 | 1.332 | 0.0148 | -0.068 | 89.991
9.5 | 1.372 | 0.01562 | -0.068 | 87.887
10 | 1.41 | 0.01644 | -0.069 | 85.773
10.5 | 1.443 | 0.01735 | -0.069 | 83.182
11 | 1.471 | 0.01803 | -0.069 | 81.615
11.5 | 1.496 | 0.01913 | -0.07 | 78.163
12 | 1.515 | 0.02003 | -0.07 | 75.658
12.5 | 1.531 | 0.02121 | -0.071 | 72.163
13 | 1.541 | 0.02263 | -0.071 | 68.111
13.5 | 1.546 | 0.02408 | -0.071 | 64.202
14 | 1.543 | 0.02572 | -0.071 | 59.992
14.5 | 1.534 | 0.02748 | -0.072 | 55.836
15 | 1.521 | 0.02939 | -0.072 | 51.75
15.5 | 1.503 | 0.03128 | -0.072 | 48.056
16 | 1.481 | 0.03348 | -0.072 | 44.235
16.5 | 1.455 | 0.03582 | -0.073 | 40.614
17 | 1.425 | 0.03857 | -0.073 | 36.941
17.5 | 1.392 | 0.04174 | -0.073 | 33.337
18 | 1.354 | 0.04587 | -0.073 | 29.525
18.5 | 1.316 | 0.04945 | -0.073 | 26.617

## 74. Re 5M Mach 0.00 (2)
BIGFOIL.COM POLAR EXPORT
NACA63-416 a=0.6
NACA63-416 a=0.6 |  |  |  | Cl Max: | 1.697 | at alpha= | 20 | deg
XFOIL ncrit=9 |  |  |  | L/D Max: | 153.369 | at alpha= | 4.5 | deg
Re: | 5000000 |  |  | Cd Min: | 0.07076 | at alpha= | 20 | deg
Mach: | 0 |  |  | Cl=0 at alpha= | -2.8199 | deg
|  |  |  | @ Cl=0.1, Cd= | 0.0049175
|  |  |  | @ Cl=0.4, Cd= | 0.0045452
|  |  |  | @ Cl=0.6, Cd= | 0.0047553
alpha (deg) | Cl | Cd | Cm | Cl/Cd
-20 | -1.4809 | 0.04111 | -0.0699 | -36.0229
-19.5 | -1.4802 | 0.03622 | -0.0713 | -40.8669
-19 | -1.4741 | 0.03204 | -0.0721 | -46.0081
-18.5 | -1.46 | 0.02867 | -0.073 | -50.9243
-18 | -1.4482 | 0.02565 | -0.0724 | -56.46
-17.5 | -1.4321 | 0.02313 | -0.0715 | -61.9153
-17 | -1.4193 | 0.02069 | -0.0697 | -68.5984
-16.5 | -1.4069 | 0.0187 | -0.0668 | -75.2353
-16 | -1.3949 | 0.01732 | -0.0622 | -80.537
-15.5 | -1.3688 | 0.01639 | -0.0586 | -83.5143
-15 | -1.3298 | 0.01558 | -0.057 | -85.353
-14.5 | -1.2865 | 0.01486 | -0.0558 | -86.5747
-14 | -1.2405 | 0.0142 | -0.0549 | -87.3592
-13.5 | -1.1922 | 0.01361 | -0.0544 | -87.5974
-13 | -1.1441 | 0.01292 | -0.0537 | -88.5526
-12.5 | -1.0948 | 0.01222 | -0.0533 | -89.5908
-12 | -1.0434 | 0.01167 | -0.053 | -89.4087
-11.5 | -0.9903 | 0.0112 | -0.053 | -88.4196
-11 | -0.9363 | 0.01079 | -0.0531 | -86.7748
-10.5 | -0.8816 | 0.01041 | -0.0532 | -84.6878
-10 | -0.8273 | 0.00989 | -0.0533 | -83.6502
-9.5 | -0.7724 | 0.00942 | -0.0535 | -81.9958
-9 | -0.7164 | 0.00905 | -0.0538 | -79.1602
-8.5 | -0.6597 | 0.00871 | -0.0542 | -75.7405
-8 | -0.6026 | 0.00843 | -0.0546 | -71.4828
-7.5 | -0.5456 | 0.00808 | -0.055 | -67.5248
-7 | -0.488 | 0.00777 | -0.0555 | -62.8057
-6.5 | -0.4299 | 0.00754 | -0.0561 | -57.0159
-6 | -0.3719 | 0.00726 | -0.0567 | -51.2259
-5.5 | -0.3135 | 0.00703 | -0.0573 | -44.5946
-5 | -0.255 | 0.00681 | -0.0579 | -37.4449
-4.5 | -0.1965 | 0.00655 | -0.0586 | -30
-4 | -0.138 | 0.00628 | -0.0593 | -21.9745
-3.5 | -0.0796 | 0.00598 | -0.06 | -13.311
-3 | -0.021 | 0.00568 | -0.0607 | -3.6972
-2.5 | 0.0373 | 0.00533 | -0.0615 | 6.9981
-2 | 0.0956 | 0.00494 | -0.0623 | 19.3522
-1.5 | 0.1544 | 0.00464 | -0.0631 | 33.2759
-1 | 0.2135 | 0.00452 | -0.0639 | 47.2345
-0.5 | 0.2733 | 0.00451 | -0.0647 | 60.5987
0 | 0.3329 | 0.0045 | -0.0656 | 73.9778
1 | 0.4518 | 0.00458 | -0.0672 | 98.6463
1.5 | 0.5112 | 0.00463 | -0.068 | 110.4104
2 | 0.5704 | 0.0047 | -0.0688 | 121.3617
2.5 | 0.6293 | 0.00481 | -0.0695 | 130.8316
3 | 0.6879 | 0.00495 | -0.0702 | 138.9697
3.5 | 0.7459 | 0.00513 | -0.0709 | 145.3996
4 | 0.8038 | 0.00532 | -0.0715 | 151.0902
4.5 | 0.8604 | 0.00561 | -0.072 | 153.369
5 | 0.912 | 0.00634 | -0.0718 | 143.8486
5.5 | 0.9626 | 0.00708 | -0.0715 | 135.9605
7 | 1.1054 | 0.00933 | -0.0689 | 118.478
7.5 | 1.1514 | 0.00994 | -0.0678 | 115.835
8 | 1.1941 | 0.01059 | -0.0661 | 112.7573
8.5 | 1.233 | 0.01127 | -0.0638 | 109.4055
9 | 1.2648 | 0.01182 | -0.0601 | 107.0051
9.5 | 1.2878 | 0.0124 | -0.0549 | 103.8548
10 | 1.3158 | 0.01335 | -0.0514 | 98.5618
10.5 | 1.3451 | 0.01442 | -0.0484 | 93.2802
11 | 1.3748 | 0.01558 | -0.0457 | 88.2413
11.5 | 1.4028 | 0.01694 | -0.0431 | 82.8099
12 | 1.4312 | 0.01837 | -0.0407 | 77.9096
12.5 | 1.4583 | 0.01994 | -0.0384 | 73.1344
13 | 1.4822 | 0.02181 | -0.0361 | 67.9597
13.5 | 1.5078 | 0.02364 | -0.0342 | 63.7817
14 | 1.5315 | 0.02568 | -0.0322 | 59.6379
14.5 | 1.5528 | 0.02797 | -0.0304 | 55.5166
15 | 1.5717 | 0.03059 | -0.0286 | 51.3795
15.5 | 1.5929 | 0.03316 | -0.0273 | 48.0368
16 | 1.6124 | 0.03599 | -0.0261 | 44.8013
16.5 | 1.6283 | 0.03927 | -0.0251 | 41.4642
17 | 1.6397 | 0.04314 | -0.0242 | 38.0088
17.5 | 1.6549 | 0.04676 | -0.0237 | 35.3914
18 | 1.669 | 0.05063 | -0.0234 | 32.9646
18.5 | 1.6804 | 0.05492 | -0.0234 | 30.5972
19 | 1.689 | 0.05967 | -0.0237 | 28.3057
19.5 | 1.6942 | 0.06498 | -0.0242 | 26.0726
20 | 1.697 | 0.07076 | -0.0252 | 23.9825

## 75. Re 5M Mach 0.10 (1)
BIGFOIL.COM POLAR EXPORT
NACA63-416 a=0.6
NACA63-416 a=0.6 |  |  |  | Cl Max: | 1.537 | at alpha= | 13.5 | deg
JavaFoil+Calcfoil stall+Eppler ext transition |  |  |  | L/D Max: | 133.901 | at alpha= | 5 | deg
Re: | 5000000 |  |  | Cd Min: | 0.00543 | at alpha= | -1.5 | deg
Mach: | 0.1 |  |  | Cl=0 at alpha= | -2.7787 | deg
|  |  |  | @ Cl=0.1, Cd= | 0.0054581
|  |  |  | @ Cl=0.4, Cd= | 0.005528
|  |  |  | @ Cl=0.6, Cd= | 0.0058561
alpha (deg) | Cl | Cd | Cm | Cl/Cd
-19 | -0.797 | 0.14456 | -0.023 | -5.515
-18.5 | -0.815 | 0.13639 | -0.023 | -5.976
-18 | -0.834 | 0.12546 | -0.025 | -6.649
-17.5 | -0.85 | 0.11699 | -0.025 | -7.264
-17 | -0.874 | 0.09868 | -0.028 | -8.856
-16.5 | -0.924 | 0.06374 | -0.033 | -14.495
-16 | -0.954 | 0.04668 | -0.036 | -20.444
-15.5 | -0.967 | 0.03992 | -0.037 | -24.229
-15 | -0.976 | 0.03435 | -0.038 | -28.403
-14.5 | -0.98 | 0.02949 | -0.039 | -33.227
-14 | -0.982 | 0.02495 | -0.04 | -39.356
-13.5 | -0.979 | 0.0211 | -0.041 | -46.426
-13 | -0.971 | 0.01826 | -0.042 | -53.186
-12.5 | -0.957 | 0.01621 | -0.043 | -59.003
-12 | -0.938 | 0.01439 | -0.044 | -65.196
-11.5 | -0.915 | 0.01289 | -0.045 | -70.951
-11 | -0.886 | 0.01185 | -0.046 | -74.785
-10.5 | -0.851 | 0.01 | -0.047 | -85.073
-10 | -0.817 | 0.00997 | -0.048 | -81.989
-9.5 | -0.77 | 0.00986 | -0.049 | -78.053
-9 | -0.72 | 0.00943 | -0.049 | -76.375
-8.5 | -0.669 | 0.00902 | -0.05 | -74.177
-8 | -0.616 | 0.00875 | -0.05 | -70.377
-7.5 | -0.561 | 0.00834 | -0.051 | -67.244
-7 | -0.505 | 0.00812 | -0.052 | -62.191
-6.5 | -0.448 | 0.00794 | -0.052 | -56.437
-6 | -0.39 | 0.00775 | -0.053 | -50.29
-5.5 | -0.331 | 0.0076 | -0.053 | -43.513
-5 | -0.271 | 0.00739 | -0.054 | -36.646
-4.5 | -0.211 | 0.00722 | -0.055 | -29.185
-4 | -0.15 | 0.00674 | -0.055 | -22.232
-3.5 | -0.089 | 0.0061 | -0.056 | -14.536
-3 | -0.027 | 0.00578 | -0.056 | -4.729
-2.5 | 0.034 | 0.00551 | -0.057 | 6.204
-2 | 0.096 | 0.00546 | -0.058 | 17.538
-1.5 | 0.158 | 0.00543 | -0.058 | 29.06
-1 | 0.219 | 0.00545 | -0.059 | 40.247
-0.5 | 0.281 | 0.00549 | -0.059 | 51.186
0 | 0.343 | 0.0055 | -0.06 | 62.262
0.5 | 0.404 | 0.00553 | -0.061 | 73.161
1 | 0.466 | 0.00566 | -0.061 | 82.393
1.5 | 0.528 | 0.00572 | -0.062 | 92.29
2 | 0.589 | 0.00583 | -0.062 | 101.057
2.5 | 0.648 | 0.00597 | -0.063 | 108.6
3 | 0.709 | 0.00608 | -0.064 | 116.632
3.5 | 0.77 | 0.00624 | -0.064 | 123.441
4 | 0.83 | 0.00645 | -0.065 | 128.655
4.5 | 0.891 | 0.00669 | -0.065 | 133.07
5 | 0.95 | 0.00709 | -0.066 | 133.901
5.5 | 1.008 | 0.00785 | -0.066 | 128.416
6 | 1.056 | 0.0084 | -0.066 | 125.781
6.5 | 1.107 | 0.00928 | -0.067 | 119.359
7 | 1.155 | 0.01083 | -0.067 | 106.731
7.5 | 1.204 | 0.0117 | -0.067 | 102.921
8 | 1.249 | 0.01343 | -0.067 | 92.973
8.5 | 1.294 | 0.01414 | -0.068 | 91.536
9 | 1.336 | 0.01498 | -0.068 | 89.238
9.5 | 1.376 | 0.01581 | -0.069 | 87.066
10 | 1.413 | 0.01665 | -0.069 | 84.861
10.5 | 1.446 | 0.01755 | -0.069 | 82.375
11 | 1.473 | 0.0183 | -0.07 | 80.476
11.5 | 1.496 | 0.01941 | -0.07 | 77.052
12 | 1.513 | 0.02043 | -0.07 | 74.061
12.5 | 1.527 | 0.02166 | -0.071 | 70.497
13 | 1.535 | 0.02304 | -0.071 | 66.627
13.5 | 1.537 | 0.02456 | -0.071 | 62.598
14 | 1.53 | 0.0264 | -0.072 | 57.955
14.5 | 1.518 | 0.02808 | -0.072 | 54.066
15 | 1.501 | 0.03011 | -0.072 | 49.852
15.5 | 1.478 | 0.03234 | -0.072 | 45.714
16 | 1.452 | 0.03454 | -0.073 | 42.024
16.5 | 1.421 | 0.03689 | -0.073 | 38.506
17 | 1.385 | 0.03988 | -0.073 | 34.735
17.5 | 1.346 | 0.04323 | -0.073 | 31.148
18 | 1.304 | 0.04746 | -0.073 | 27.484
18.5 | 1.259 | 0.05278 | -0.073 | 23.845

## 76. Re 5M Mach 0.10 (2)
BIGFOIL.COM POLAR EXPORT
NACA63-416 a=0.6
NACA63-416 a=0.6 |  |  |  | Cl Max: | 1.6888 | at alpha= | 20 | deg
XFOIL ncrit=9 |  |  |  | L/D Max: | 153.837 | at alpha= | 4.5 | deg
Re: | 5000000 |  |  | Cd Min: | 0.07446 | at alpha= | 20 | deg
Mach: | 0.1 |  |  | Cl=0 at alpha= | -2.8206 | deg
|  |  |  | @ Cl=0.1, Cd= | 0.0049406
|  |  |  | @ Cl=0.4, Cd= | 0.0045451
|  |  |  | @ Cl=0.6, Cd= | 0.004758
alpha (deg) | Cl | Cd | Cm | Cl/Cd
-20 | -1.453 | 0.04636 | -0.0704 | -31.3417
-18.5 | -1.4482 | 0.03137 | -0.0754 | -46.1651
-18 | -1.4396 | 0.02787 | -0.0751 | -51.6541
-17.5 | -1.4258 | 0.02492 | -0.0744 | -57.2151
-17 | -1.4076 | 0.0225 | -0.0733 | -62.56
-16.5 | -1.3969 | 0.02 | -0.0711 | -69.845
-16 | -1.3843 | 0.01815 | -0.0676 | -76.27
-15.5 | -1.3715 | 0.01696 | -0.0623 | -80.8667
-15 | -1.3362 | 0.01604 | -0.0599 | -83.3042
-14.5 | -1.2944 | 0.01524 | -0.0583 | -84.9344
-14 | -1.2491 | 0.01453 | -0.0571 | -85.967
-13.5 | -1.201 | 0.01389 | -0.0563 | -86.4651
-13 | -1.1513 | 0.0133 | -0.0556 | -86.5639
-12.5 | -1.103 | 0.01247 | -0.0549 | -88.4523
-12 | -1.0515 | 0.01187 | -0.0544 | -88.5847
-11.5 | -0.9982 | 0.01136 | -0.0542 | -87.8697
-11 | -0.9437 | 0.01092 | -0.0542 | -86.4194
-10.5 | -0.8886 | 0.01052 | -0.0542 | -84.4677
-10 | -0.8334 | 0.01004 | -0.0542 | -83.008
-9.5 | -0.7782 | 0.00952 | -0.0543 | -81.7437
-9 | -0.7218 | 0.00912 | -0.0545 | -79.1447
-8.5 | -0.6647 | 0.00877 | -0.0548 | -75.7925
-8 | -0.6071 | 0.00847 | -0.0552 | -71.6765
-7.5 | -0.5495 | 0.00813 | -0.0556 | -67.5892
-7 | -0.4915 | 0.00781 | -0.0561 | -62.9321
-6.5 | -0.433 | 0.00757 | -0.0566 | -57.1995
-6 | -0.3745 | 0.00728 | -0.0571 | -51.4423
-5.5 | -0.3156 | 0.00706 | -0.0577 | -44.7025
-5 | -0.2567 | 0.00684 | -0.0583 | -37.5292
-4.5 | -0.1977 | 0.00658 | -0.059 | -30.0456
-4 | -0.1389 | 0.00629 | -0.0596 | -22.0827
-3.5 | -0.0801 | 0.00601 | -0.0603 | -13.3278
-3 | -0.0211 | 0.0057 | -0.0611 | -3.7018
-2.5 | 0.0377 | 0.00535 | -0.0618 | 7.0467
-2 | 0.0963 | 0.00496 | -0.0626 | 19.4153
-1.5 | 0.1554 | 0.00465 | -0.0635 | 33.4194
-1 | 0.215 | 0.00453 | -0.0643 | 47.4614
-0.5 | 0.275 | 0.00452 | -0.0651 | 60.8407
0 | 0.3351 | 0.00451 | -0.066 | 74.3016
0.5 | 0.3949 | 0.00454 | -0.0668 | 86.9824
1 | 0.4547 | 0.0046 | -0.0676 | 98.8478
1.5 | 0.5145 | 0.00464 | -0.0684 | 110.8836
2 | 0.5741 | 0.00471 | -0.0692 | 121.8896
2.5 | 0.6335 | 0.00482 | -0.0699 | 131.4315
3 | 0.6924 | 0.00496 | -0.0706 | 139.5968
3.5 | 0.7508 | 0.00515 | -0.0713 | 145.7864
4 | 0.809 | 0.00534 | -0.0719 | 151.4981
4.5 | 0.8661 | 0.00563 | -0.0723 | 153.8366
5 | 0.9179 | 0.00638 | -0.0721 | 143.8715
5.5 | 0.9685 | 0.00714 | -0.0717 | 135.6443
6 | 1.0182 | 0.00786 | -0.0711 | 129.542
6.5 | 1.0652 | 0.00868 | -0.07 | 122.7189
7 | 1.1114 | 0.0094 | -0.0689 | 118.234
7.5 | 1.1572 | 0.01002 | -0.0676 | 115.489
8 | 1.1989 | 0.01071 | -0.0656 | 111.9421
8.5 | 1.2366 | 0.01141 | -0.063 | 108.3786
9 | 1.2613 | 0.01198 | -0.0578 | 105.2838
9.5 | 1.287 | 0.01266 | -0.0534 | 101.6588
10 | 1.3162 | 0.01366 | -0.05 | 96.3543
10.5 | 1.3452 | 0.01482 | -0.047 | 90.7692
11 | 1.3758 | 0.01603 | -0.0444 | 85.8266
11.5 | 1.4028 | 0.01751 | -0.0417 | 80.1142
12 | 1.4321 | 0.01897 | -0.0394 | 75.4929
12.5 | 1.4587 | 0.02065 | -0.0371 | 70.6392
13 | 1.4821 | 0.02262 | -0.0347 | 65.5217
13.5 | 1.5076 | 0.02455 | -0.0327 | 61.4094
14 | 1.53 | 0.02675 | -0.0307 | 57.1963
14.5 | 1.5506 | 0.02923 | -0.0289 | 53.0482
15 | 1.5706 | 0.0319 | -0.0272 | 49.2351
15.5 | 1.5911 | 0.03466 | -0.0259 | 45.9059
16 | 1.6097 | 0.0377 | -0.0248 | 42.6976
16.5 | 1.6247 | 0.04121 | -0.0237 | 39.4249
17 | 1.6383 | 0.04498 | -0.023 | 36.4229
17.5 | 1.6527 | 0.04883 | -0.0225 | 33.846
18 | 1.6649 | 0.05308 | -0.0223 | 31.3659
18.5 | 1.6742 | 0.05777 | -0.0224 | 28.9804
19 | 1.6805 | 0.06299 | -0.0229 | 26.6788
19.5 | 1.6835 | 0.06875 | -0.0237 | 24.4873
20 | 1.6888 | 0.07446 | -0.0248 | 22.6806

## 77. Re 5M Mach 0.25 (1)
BIGFOIL.COM POLAR EXPORT
NACA63-416 a=0.6
NACA63-416 a=0.6 |  |  |  | Cl Max: | 1.49 | at alpha= | 12 | deg
JavaFoil+Calcfoil stall+Eppler ext transition |  |  |  | L/D Max: | 133.01 | at alpha= | 4.5 | deg
Re: | 5000000 |  |  | Cd Min: | 0.00547 | at alpha= | -1.5 | deg
Mach: | 0.25 |  |  | Cl=0 at alpha= | -2.7778 | deg
|  |  |  | @ Cl=0.1, Cd= | 0.0055087
|  |  |  | @ Cl=0.4, Cd= | 0.0056075
|  |  |  | @ Cl=0.6, Cd= | 0.0058944
alpha (deg) | Cl | Cd | Cm | Cl/Cd
-17.5 | -0.574 | 0.14667 | -0.021 | -3.915
-17 | -0.619 | 0.13715 | -0.022 | -4.511
-16.5 | -0.659 | 0.12714 | -0.023 | -5.183
-16 | -0.696 | 0.11719 | -0.024 | -5.937
-15.5 | -0.73 | 0.10419 | -0.026 | -7.004
-15 | -0.774 | 0.08062 | -0.031 | -9.6
-14.5 | -0.831 | 0.05188 | -0.037 | -16.022
-14 | -0.872 | 0.03601 | -0.039 | -24.21
-13.5 | -0.888 | 0.03094 | -0.041 | -28.683
-13 | -0.9 | 0.0253 | -0.042 | -35.571
-12.5 | -0.908 | 0.02026 | -0.043 | -44.809
-12 | -0.904 | 0.01727 | -0.045 | -52.366
-11.5 | -0.892 | 0.01517 | -0.046 | -58.809
-11 | -0.872 | 0.0137 | -0.047 | -63.676
-10.5 | -0.844 | 0.01219 | -0.048 | -69.208
-10 | -0.81 | 0.01111 | -0.049 | -72.834
-9.5 | -0.771 | 0.01037 | -0.05 | -74.321
-9 | -0.731 | 0.00988 | -0.051 | -73.933
-8.5 | -0.68 | 0.00941 | -0.051 | -72.314
-8 | -0.628 | 0.00902 | -0.052 | -69.606
-7.5 | -0.573 | 0.00862 | -0.052 | -66.481
-7 | -0.516 | 0.00836 | -0.053 | -61.759
-6.5 | -0.459 | 0.00808 | -0.054 | -56.786
-6 | -0.399 | 0.00789 | -0.054 | -50.624
-5.5 | -0.339 | 0.00771 | -0.055 | -43.961
-5 | -0.278 | 0.00756 | -0.055 | -36.795
-4.5 | -0.216 | 0.00736 | -0.056 | -29.364
-4 | -0.154 | 0.00718 | -0.057 | -21.436
-3.5 | -0.091 | 0.0064 | -0.057 | -14.244
-3 | -0.028 | 0.00589 | -0.058 | -4.766
-2.5 | 0.035 | 0.00557 | -0.059 | 6.299
-2 | 0.098 | 0.00551 | -0.059 | 17.856
-1.5 | 0.162 | 0.00547 | -0.06 | 29.596
-1 | 0.225 | 0.00549 | -0.06 | 41.058
-0.5 | 0.289 | 0.00552 | -0.061 | 52.274
0 | 0.352 | 0.00557 | -0.062 | 63.252
0.5 | 0.416 | 0.00562 | -0.062 | 73.872
1 | 0.479 | 0.00573 | -0.063 | 83.607
1.5 | 0.542 | 0.00583 | -0.063 | 92.995
2 | 0.605 | 0.0059 | -0.064 | 102.515
2.5 | 0.666 | 0.00604 | -0.065 | 110.152
3 | 0.728 | 0.00621 | -0.065 | 117.317
3.5 | 0.791 | 0.00636 | -0.066 | 124.279
4 | 0.853 | 0.00661 | -0.066 | 129.014
4.5 | 0.915 | 0.00688 | -0.067 | 133.01
5 | 0.975 | 0.00738 | -0.068 | 132.201
5.5 | 1.026 | 0.00813 | -0.068 | 126.246
6 | 1.08 | 0.00883 | -0.068 | 122.259
6.5 | 1.131 | 0.00997 | -0.068 | 113.485
7 | 1.18 | 0.0115 | -0.068 | 102.636
7.5 | 1.229 | 0.01243 | -0.069 | 98.855
8 | 1.273 | 0.01427 | -0.069 | 89.222
8.5 | 1.317 | 0.01514 | -0.069 | 87.008
9 | 1.358 | 0.01604 | -0.07 | 84.617
9.5 | 1.394 | 0.01696 | -0.07 | 82.197
10 | 1.428 | 0.01796 | -0.071 | 79.494
10.5 | 1.454 | 0.01906 | -0.071 | 76.293
11 | 1.473 | 0.02002 | -0.071 | 73.568
11.5 | 1.485 | 0.02141 | -0.072 | 69.388
12 | 1.49 | 0.02266 | -0.072 | 65.787
12.5 | 1.488 | 0.02425 | -0.072 | 61.366
13 | 1.478 | 0.02597 | -0.073 | 56.921
13.5 | 1.458 | 0.02793 | -0.073 | 52.213
14 | 1.424 | 0.03012 | -0.073 | 47.282
14.5 | 1.381 | 0.03266 | -0.073 | 42.27
15 | 1.327 | 0.03567 | -0.073 | 37.212
15.5 | 1.264 | 0.03985 | -0.073 | 31.721
16 | 1.194 | 0.0443 | -0.073 | 26.945
16.5 | 1.117 | 0.04865 | -0.073 | 22.963
17 | 1.019 | 0.06195 | -0.071 | 16.453

## 78. Re 5M Mach 0.25 (2)
BIGFOIL.COM POLAR EXPORT
NACA63-416 a=0.6
NACA63-416 a=0.6 |  |  |  | Cl Max: | 1.6368 | at alpha= | 19 | deg
XFOIL ncrit=9 |  |  |  | L/D Max: | 156.376 | at alpha= | 4.5 | deg
Re: | 5000000 |  |  | Cd Min: | 0.0973 | at alpha= | 20 | deg
Mach: | 0.25 |  |  | Cl=0 at alpha= | -2.8235 | deg
|  |  |  | @ Cl=0.1, Cd= | 0.0050507
|  |  |  | @ Cl=0.4, Cd= | 0.0045785
|  |  |  | @ Cl=0.6, Cd= | 0.004791
alpha (deg) | Cl | Cd | Cm | Cl/Cd
-20 | -1.1863 | 0.09574 | -0.0505 | -12.3909
-19.5 | -1.2543 | 0.07805 | -0.0629 | -16.0705
-18.5 | -1.3159 | 0.05512 | -0.0785 | -23.8734
-18 | -1.3322 | 0.04734 | -0.0819 | -28.1411
-17.5 | -1.3469 | 0.04038 | -0.0844 | -33.3556
-17 | -1.3491 | 0.03497 | -0.0855 | -38.5788
-16.5 | -1.3446 | 0.0304 | -0.0857 | -44.2303
-16 | -1.3326 | 0.02665 | -0.0852 | -50.0038
-15.5 | -1.3177 | 0.02343 | -0.0841 | -56.2399
-15 | -1.305 | 0.02054 | -0.0819 | -63.5346
-14.5 | -1.2916 | 0.01833 | -0.0782 | -70.4637
-14 | -1.2774 | 0.01697 | -0.0723 | -75.274
-13.5 | -1.2383 | 0.01595 | -0.0692 | -77.6364
-13 | -1.1926 | 0.01501 | -0.0668 | -79.4537
-12.5 | -1.1415 | 0.01427 | -0.0651 | -79.993
-12 | -1.0922 | 0.0133 | -0.0634 | -82.1203
-11.5 | -1.0396 | 0.01244 | -0.062 | -83.5691
-11 | -0.9835 | 0.01184 | -0.0611 | -83.0659
-10.5 | -0.9266 | 0.01124 | -0.0603 | -82.4377
-10 | -0.8685 | 0.01071 | -0.0597 | -81.0924
-9.5 | -0.8098 | 0.01023 | -0.0593 | -79.1593
-9 | -0.752 | 0.00958 | -0.0589 | -78.4969
-8.5 | -0.6924 | 0.00912 | -0.0588 | -75.9211
-8 | -0.6322 | 0.00875 | -0.0588 | -72.2514
-7.5 | -0.5714 | 0.00842 | -0.0589 | -67.8622
-7 | -0.511 | 0.00803 | -0.0591 | -63.6364
-6.5 | -0.4501 | 0.00773 | -0.0593 | -58.2277
-6 | -0.3887 | 0.00746 | -0.0597 | -52.1046
-5.5 | -0.3275 | 0.00719 | -0.0601 | -45.5494
-5 | -0.2661 | 0.00693 | -0.0606 | -38.3983
-4.5 | -0.2048 | 0.00671 | -0.0612 | -30.5216
-4 | -0.1435 | 0.00642 | -0.0618 | -22.352
-3.5 | -0.0826 | 0.00611 | -0.0624 | -13.5188
-3 | -0.0215 | 0.00582 | -0.0631 | -3.6942
-2.5 | 0.0394 | 0.00545 | -0.0639 | 7.2294
-2 | 0.1001 | 0.00505 | -0.0647 | 19.8218
-1.5 | 0.161 | 0.00472 | -0.0655 | 34.1102
-1 | 0.2228 | 0.00457 | -0.0663 | 48.7527
-0.5 | 0.2849 | 0.00458 | -0.0672 | 62.2052
0 | 0.3471 | 0.00457 | -0.068 | 75.9519
0.5 | 0.4092 | 0.00458 | -0.0689 | 89.345
1 | 0.471 | 0.00465 | -0.0697 | 101.2903
1.5 | 0.5328 | 0.00472 | -0.0705 | 112.8814
2 | 0.5948 | 0.00478 | -0.0713 | 124.4351
3 | 0.7175 | 0.00504 | -0.0727 | 142.3611
3.5 | 0.7779 | 0.00525 | -0.0733 | 148.1714
4 | 0.8385 | 0.00543 | -0.0739 | 154.4199
4.5 | 0.8976 | 0.00574 | -0.0742 | 156.3763
5 | 0.9503 | 0.00656 | -0.0737 | 144.8628
5.5 | 1.0017 | 0.00736 | -0.0729 | 136.1005
6 | 1.0508 | 0.0082 | -0.0717 | 128.1463
6.5 | 1.0964 | 0.00911 | -0.0699 | 120.3513
7 | 1.1414 | 0.00989 | -0.0679 | 115.4095
8 | 1.2128 | 0.01144 | -0.0607 | 106.014
8.5 | 1.2298 | 0.01242 | -0.0542 | 99.0177
9 | 1.254 | 0.01336 | -0.0493 | 93.8623
10 | 1.319 | 0.01576 | -0.0435 | 83.6929
10.5 | 1.3491 | 0.01727 | -0.0406 | 78.1181
11 | 1.3785 | 0.01893 | -0.0378 | 72.8209
11.5 | 1.4063 | 0.02076 | -0.0351 | 67.7408
12 | 1.4335 | 0.02273 | -0.0326 | 63.0664
12.5 | 1.4562 | 0.02509 | -0.0299 | 58.0391
13 | 1.4817 | 0.02739 | -0.0277 | 54.0964
13.5 | 1.5035 | 0.03011 | -0.0256 | 49.9336
14 | 1.5231 | 0.03314 | -0.0236 | 45.9596
14.5 | 1.5452 | 0.03616 | -0.022 | 42.7323
15 | 1.5642 | 0.03958 | -0.0206 | 39.52
15.5 | 1.5791 | 0.04353 | -0.0194 | 36.2761
16 | 1.5927 | 0.04779 | -0.0185 | 33.3271
16.5 | 1.6068 | 0.05219 | -0.018 | 30.7875
17 | 1.618 | 0.05702 | -0.0177 | 28.376
17.5 | 1.626 | 0.06242 | -0.0178 | 26.0493
18 | 1.6286 | 0.06865 | -0.0185 | 23.7232
18.5 | 1.6343 | 0.07477 | -0.0195 | 21.8577
19 | 1.6368 | 0.08148 | -0.021 | 20.0884
19.5 | 1.6329 | 0.08928 | -0.0233 | 18.2897
20 | 1.629 | 0.0973 | -0.026 | 16.742

## 79. Re 5M Mach 0.50 (1)
BIGFOIL.COM POLAR EXPORT
NACA63-416 a=0.6
NACA63-416 a=0.6 |  |  |  | Cl Max: | 1.369 | at alpha= | 8.5 | deg
JavaFoil+Calcfoil stall+Eppler ext transition |  |  |  | L/D Max: | 124.968 | at alpha= | 4 | deg
Re: | 5000000 |  |  | Cd Min: | 0.00572 | at alpha= | -2 | deg
Mach: | 0.5 |  |  | Cl=0 at alpha= | -2.7786 | deg
|  |  |  | @ Cl=0.1, Cd= | 0.0057608
|  |  |  | @ Cl=0.4, Cd= | 0.0058401
|  |  |  | @ Cl=0.6, Cd= | 0.0062339
alpha (deg) | Cl | Cd | Cm | Cl/Cd
-20 | -0.971 | 0.15731 | -0.026 | -6.174
-19.5 | -0.947 | 0.15705 | -0.027 | -6.028
-19 | -0.916 | 0.14949 | -0.026 | -6.129
-18.5 | -0.886 | 0.14629 | -0.026 | -6.06
-18 | -0.859 | 0.14049 | -0.026 | -6.112
-17.5 | -0.831 | 0.13452 | -0.026 | -6.175
-17 | -0.805 | 0.13284 | -0.027 | -6.058
-16.5 | -0.774 | 0.12818 | -0.026 | -6.039
-16 | -0.746 | 0.12178 | -0.026 | -6.123
-15.5 | -0.718 | 0.11723 | -0.026 | -6.122
-15 | -0.691 | 0.11614 | -0.027 | -5.952
-14.5 | -0.662 | 0.11077 | -0.027 | -5.976
-14 | -0.633 | 0.10691 | -0.026 | -5.918
-13.5 | -0.605 | 0.10318 | -0.026 | -5.862
-13 | -0.577 | 0.09958 | -0.026 | -5.794
-12.5 | -0.549 | 0.09469 | -0.027 | -5.797
-12 | -0.521 | 0.08762 | -0.026 | -5.94
-11.5 | -0.493 | 0.07881 | -0.027 | -6.252
-11 | -0.465 | 0.07107 | -0.028 | -6.543
-10.5 | -0.439 | 0.0652 | -0.03 | -6.728
-10 | -0.408 | 0.0697 | -0.026 | -5.847
-9.5 | -0.382 | 0.06069 | -0.03 | -6.289
-9 | -0.539 | 0.03126 | -0.047 | -17.254
-8.5 | -0.63 | 0.01395 | -0.055 | -45.142
-8 | -0.623 | 0.01223 | -0.056 | -50.995
-7.5 | -0.593 | 0.01105 | -0.058 | -53.645
-7 | -0.554 | 0.00986 | -0.059 | -56.236
-6.5 | -0.499 | 0.00922 | -0.06 | -54.089
-6 | -0.438 | 0.00876 | -0.061 | -49.989
-5.5 | -0.374 | 0.00843 | -0.061 | -44.399
-5 | -0.308 | 0.00815 | -0.062 | -37.829
-4.5 | -0.24 | 0.0079 | -0.063 | -30.441
-4 | -0.171 | 0.00772 | -0.063 | -22.221
-3.5 | -0.102 | 0.00707 | -0.064 | -14.38
-3 | -0.031 | 0.00629 | -0.065 | -4.984
-2.5 | 0.039 | 0.00601 | -0.065 | 6.529
-2 | 0.11 | 0.00572 | -0.066 | 19.226
-1.5 | 0.181 | 0.00572 | -0.067 | 31.651
-1 | 0.252 | 0.00572 | -0.068 | 44.05
-0.5 | 0.323 | 0.0058 | -0.068 | 55.666
0 | 0.394 | 0.00583 | -0.069 | 67.59
0.5 | 0.465 | 0.00595 | -0.07 | 78.084
1 | 0.535 | 0.00606 | -0.07 | 88.376
1.5 | 0.606 | 0.00625 | -0.071 | 96.924
2 | 0.677 | 0.00641 | -0.072 | 105.625
2.5 | 0.743 | 0.00662 | -0.072 | 112.316
3 | 0.813 | 0.00688 | -0.073 | 118.202
3.5 | 0.876 | 0.00716 | -0.073 | 122.266
4 | 0.941 | 0.00753 | -0.073 | 124.968
4.5 | 1.005 | 0.00804 | -0.074 | 124.954
5 | 1.066 | 0.00909 | -0.074 | 117.223
5.5 | 1.124 | 0.01009 | -0.075 | 111.428
6 | 1.18 | 0.01163 | -0.075 | 101.455
6.5 | 1.23 | 0.01396 | -0.075 | 88.115
7 | 1.277 | 0.01646 | -0.075 | 77.596
7.5 | 1.32 | 0.01772 | -0.076 | 74.519
8 | 1.352 | 0.01914 | -0.076 | 70.637
8.5 | 1.369 | 0.02069 | -0.076 | 66.193
9 | 1.363 | 0.02253 | -0.077 | 60.508
9.5 | 1.312 | 0.02494 | -0.077 | 52.592
10 | 1.077 | 0.02848 | -0.077 | 37.8
10.5 | 0.738 | 0.07803 | -0.038 | 9.458
11 | 0.895 | 0.03296 | -0.078 | 27.14
11.5 | 0.796 | 0.08473 | -0.044 | 9.393
12 | 0.953 | 0.03638 | -0.078 | 26.192
12.5 | 0.848 | 0.09382 | -0.042 | 9.035
13 | 0.892 | 0.09501 | -0.055 | 9.385
13.5 | 0.901 | 0.10297 | -0.043 | 8.751

## 80. Re 5M Mach 0.50 (2)
BIGFOIL.COM POLAR EXPORT
NACA63-416 a=0.6
NACA63-416 a=0.6 |  |  |  | Cl Max: | 1.4376 | at alpha= | 13 | deg
XFOIL ncrit=9 |  |  |  | L/D Max: | 165.405 | at alpha= | 4.5 | deg
Re: | 5000000 |  |  | Cd Min: | 0.17733 | at alpha= | 18 | deg
Mach: | 0.5 |  |  | Cl=0 at alpha= | -2.8369 | deg
|  |  |  | @ Cl=0.1, Cd= | 0.0055738
|  |  |  | @ Cl=0.4, Cd= | 0.0048398
|  |  |  | @ Cl=0.6, Cd= | 0.0050189
alpha (deg) | Cl | Cd | Cm | Cl/Cd
-14 | -0.565 | 0.11244 | -0.0457 | -5.0249
-13.5 | -0.5864 | 0.09946 | -0.0548 | -5.8958
-13 | -0.6149 | 0.08625 | -0.0643 | -7.1293
-12.5 | -0.6441 | 0.07336 | -0.0733 | -8.78
-12 | -0.6674 | 0.06142 | -0.0817 | -10.8662
-11 | -0.7252 | 0.04053 | -0.0957 | -17.8929
-10.5 | -0.7563 | 0.03203 | -0.0994 | -23.6122
-10 | -0.7842 | 0.02483 | -0.1004 | -31.5828
-9.5 | -0.8128 | 0.01896 | -0.0976 | -42.8692
-9 | -0.8263 | 0.01554 | -0.0892 | -53.1725
-8.5 | -0.7913 | 0.01302 | -0.0837 | -60.7757
-8 | -0.735 | 0.01135 | -0.0799 | -64.7577
-7.5 | -0.6689 | 0.01026 | -0.0771 | -65.1949
-7 | -0.5989 | 0.00943 | -0.0751 | -63.5101
-6.5 | -0.5269 | 0.00882 | -0.0737 | -59.7392
-6 | -0.455 | 0.00826 | -0.0727 | -55.0847
-5.5 | -0.3821 | 0.00786 | -0.0721 | -48.6132
-5 | -0.3095 | 0.00752 | -0.0717 | -41.1569
-4.5 | -0.237 | 0.00725 | -0.0717 | -32.6897
-4 | -0.165 | 0.00697 | -0.0718 | -23.6729
-3.5 | -0.0936 | 0.00665 | -0.0721 | -14.0752
-3 | -0.023 | 0.00629 | -0.0725 | -3.6566
-2.5 | 0.0475 | 0.00592 | -0.0731 | 8.0236
-1.5 | 0.187 | 0.005 | -0.0746 | 37.4
-1 | 0.2583 | 0.00482 | -0.0755 | 53.5892
-0.5 | 0.3301 | 0.00483 | -0.0764 | 68.3437
0 | 0.4016 | 0.00484 | -0.0773 | 82.9752
0.5 | 0.4736 | 0.00486 | -0.0783 | 97.4486
1 | 0.5452 | 0.00495 | -0.0791 | 110.1414
1.5 | 0.6168 | 0.00504 | -0.0799 | 122.381
2 | 0.6886 | 0.00512 | -0.0807 | 134.4922
2.5 | 0.7603 | 0.00526 | -0.0813 | 144.5437
3 | 0.8316 | 0.00543 | -0.0818 | 153.1492
3.5 | 0.902 | 0.00566 | -0.082 | 159.364
4 | 0.9716 | 0.00596 | -0.082 | 163.0201
4.5 | 1.0404 | 0.00629 | -0.0816 | 165.4054
5 | 1.0937 | 0.00733 | -0.079 | 149.2087
5.5 | 1.1348 | 0.00861 | -0.0744 | 131.8002
6 | 1.1531 | 0.00991 | -0.066 | 116.3572
6.5 | 1.1613 | 0.01174 | -0.0573 | 98.9182
7 | 1.1795 | 0.01384 | -0.0509 | 85.224
7.5 | 1.1996 | 0.01614 | -0.0453 | 74.3247
8 | 1.2138 | 0.01891 | -0.0398 | 64.1883
8.5 | 1.236 | 0.02145 | -0.0351 | 57.6224
9 | 1.2627 | 0.02373 | -0.0308 | 53.2111
9.5 | 1.2973 | 0.02623 | -0.0282 | 49.4586
10 | 1.3247 | 0.02932 | -0.0249 | 45.1808
10.5 | 1.353 | 0.03257 | -0.0219 | 41.5413
11 | 1.3774 | 0.03626 | -0.019 | 37.9868
11.5 | 1.4001 | 0.04036 | -0.0163 | 34.6903
12 | 1.4189 | 0.04496 | -0.014 | 31.5592
12.5 | 1.4314 | 0.05035 | -0.0121 | 28.429
13 | 1.4376 | 0.05663 | -0.0108 | 25.3858
13.5 | 1.4329 | 0.06425 | -0.0105 | 22.3019
14 | 1.4168 | 0.07349 | -0.0116 | 19.2788
14.5 | 1.3928 | 0.08416 | -0.0144 | 16.5494
15 | 1.3656 | 0.09596 | -0.0187 | 14.2309
15.5 | 1.3381 | 0.10852 | -0.0245 | 12.3304
16 | 1.3115 | 0.12166 | -0.0316 | 10.78
16.5 | 1.2865 | 0.13528 | -0.0397 | 9.5099
17 | 1.264 | 0.14898 | -0.0486 | 8.4844
17.5 | 1.24 | 0.16343 | -0.0586 | 7.5873
18 | 1.2224 | 0.17733 | -0.0683 | 6.8934

## 81. Re 6M Mach 0.00 (1)
BIGFOIL.COM POLAR EXPORT
NACA63-416 a=0.6
NACA63-416 a=0.6 |  |  |  | Cl Max: | 1.548 | at alpha= | 13.5 | deg
JavaFoil+Calcfoil stall+Eppler ext transition |  |  |  | L/D Max: | 132.786 | at alpha= | 4.5 | deg
Re: | 6000000 |  |  | Cd Min: | 0.00535 | at alpha= | -1 | deg
Mach: | 0 |  |  | Cl=0 at alpha= | -2.7787 | deg
|  |  |  | @ Cl=0.1, Cd= | 0.0053792
|  |  |  | @ Cl=0.4, Cd= | 0.0055067
|  |  |  | @ Cl=0.6, Cd= | 0.0057709
alpha (deg) | Cl | Cd | Cm | Cl/Cd
-19.5 | -0.824 | 0.14555 | -0.023 | -5.664
-19 | -0.841 | 0.13748 | -0.023 | -6.116
-18.5 | -0.86 | 0.12423 | -0.025 | -6.921
-18 | -0.876 | 0.114 | -0.026 | -7.683
-17.5 | -0.896 | 0.09966 | -0.028 | -8.987
-17 | -0.926 | 0.07732 | -0.031 | -11.976
-16.5 | -0.969 | 0.05001 | -0.035 | -19.385
-16 | -0.989 | 0.03926 | -0.037 | -25.192
-15.5 | -0.996 | 0.03441 | -0.037 | -28.947
-15 | -0.999 | 0.0302 | -0.038 | -33.089
-14.5 | -1.003 | 0.02548 | -0.039 | -39.353
-14 | -1.001 | 0.02181 | -0.041 | -45.879
-13.5 | -0.995 | 0.01875 | -0.042 | -53.032
-13 | -0.982 | 0.01663 | -0.042 | -59.056
-12.5 | -0.966 | 0.01475 | -0.043 | -65.495
-12 | -0.945 | 0.01323 | -0.044 | -71.459
-11.5 | -0.92 | 0.01196 | -0.045 | -76.947
-11 | -0.89 | 0.01109 | -0.046 | -80.239
-10.5 | -0.856 | 0.01053 | -0.047 | -81.314
-10 | -0.816 | 0.00954 | -0.048 | -85.53
-9.5 | -0.768 | 0.00912 | -0.048 | -84.155
-9 | -0.718 | 0.00904 | -0.049 | -79.427
-8.5 | -0.667 | 0.00876 | -0.05 | -76.125
-8 | -0.613 | 0.00845 | -0.05 | -72.574
-7.5 | -0.559 | 0.00813 | -0.051 | -68.748
-7 | -0.503 | 0.00789 | -0.051 | -63.757
-6.5 | -0.446 | 0.00772 | -0.052 | -57.791
-6 | -0.388 | 0.00754 | -0.053 | -51.458
-5.5 | -0.329 | 0.00742 | -0.053 | -44.362
-5 | -0.27 | 0.00726 | -0.054 | -37.124
-4.5 | -0.21 | 0.00708 | -0.054 | -29.585
-4 | -0.149 | 0.00662 | -0.055 | -22.526
-3.5 | -0.088 | 0.00633 | -0.055 | -13.938
-3 | -0.027 | 0.00582 | -0.056 | -4.675
-2.5 | 0.034 | 0.0056 | -0.057 | 6.068
-2 | 0.095 | 0.00538 | -0.057 | 17.704
-1.5 | 0.157 | 0.00537 | -0.058 | 29.235
-1 | 0.218 | 0.00535 | -0.058 | 40.819
-0.5 | 0.28 | 0.0054 | -0.059 | 51.819
0 | 0.341 | 0.00541 | -0.06 | 63.04
0.5 | 0.402 | 0.00551 | -0.06 | 73.049
1 | 0.464 | 0.00557 | -0.061 | 83.198
1.5 | 0.525 | 0.00562 | -0.061 | 93.324
2 | 0.586 | 0.00574 | -0.062 | 102.05
2.5 | 0.645 | 0.00587 | -0.063 | 109.843
3 | 0.705 | 0.006 | -0.063 | 117.54
3.5 | 0.766 | 0.00621 | -0.064 | 123.397
4 | 0.826 | 0.00635 | -0.064 | 130.034
4.5 | 0.886 | 0.00667 | -0.065 | 132.786
5 | 0.945 | 0.0073 | -0.066 | 129.527
5.5 | 1.003 | 0.00793 | -0.066 | 126.478
6 | 1.052 | 0.00847 | -0.066 | 124.277
6.5 | 1.102 | 0.00954 | -0.066 | 115.547
7 | 1.152 | 0.0107 | -0.067 | 107.639
7.5 | 1.201 | 0.01135 | -0.067 | 105.829
8 | 1.246 | 0.01288 | -0.067 | 96.763
8.5 | 1.291 | 0.01354 | -0.068 | 95.391
9 | 1.334 | 0.01431 | -0.068 | 93.254
9.5 | 1.374 | 0.01507 | -0.068 | 91.19
10 | 1.412 | 0.01588 | -0.069 | 88.926
10.5 | 1.445 | 0.01675 | -0.069 | 86.288
11 | 1.474 | 0.01764 | -0.07 | 83.519
11.5 | 1.498 | 0.01848 | -0.07 | 81.023
12 | 1.517 | 0.01955 | -0.07 | 77.611
12.5 | 1.533 | 0.02043 | -0.071 | 75.029
13 | 1.543 | 0.02179 | -0.071 | 70.833
13.5 | 1.548 | 0.0232 | -0.071 | 66.744
14 | 1.545 | 0.02476 | -0.072 | 62.394
14.5 | 1.537 | 0.02646 | -0.072 | 58.078
15 | 1.523 | 0.0283 | -0.072 | 53.825
15.5 | 1.506 | 0.0301 | -0.072 | 50.017
16 | 1.483 | 0.03225 | -0.073 | 46.003
16.5 | 1.457 | 0.03446 | -0.073 | 42.284
17 | 1.427 | 0.03711 | -0.073 | 38.458
17.5 | 1.394 | 0.04018 | -0.073 | 34.692
18 | 1.357 | 0.04409 | -0.073 | 30.774
18.5 | 1.319 | 0.04748 | -0.073 | 27.782

## 82. Re 6M Mach 0.00 (2)
BIGFOIL.COM POLAR EXPORT
NACA63-416 a=0.6
NACA63-416 a=0.6 |  |  |  | Cl Max: | 1.7215 | at alpha= | 20 | deg
XFOIL ncrit=9 |  |  |  | L/D Max: | 153.748 | at alpha= | 4 | deg
Re: | 6000000 |  |  | Cd Min: | 0.06755 | at alpha= | 20 | deg
Mach: | 0 |  |  | Cl=0 at alpha= | -2.8203 | deg
|  |  |  | @ Cl=0.1, Cd= | 0.0049386
|  |  |  | @ Cl=0.4, Cd= | 0.0044062
|  |  |  | @ Cl=0.6, Cd= | 0.0046547
alpha (deg) | Cl | Cd | Cm | Cl/Cd
-19 | -1.5014 | 0.02935 | -0.0732 | -51.155
-18.5 | -1.4927 | 0.0261 | -0.0726 | -57.1916
-18 | -1.4796 | 0.02333 | -0.0717 | -63.4205
-17.5 | -1.4631 | 0.02107 | -0.0703 | -69.44
-17 | -1.4443 | 0.01928 | -0.0682 | -74.9118
-16.5 | -1.4284 | 0.01776 | -0.0648 | -80.4279
-16 | -1.4174 | 0.01657 | -0.0593 | -85.5401
-15.5 | -1.3826 | 0.01562 | -0.0571 | -88.5147
-15 | -1.3417 | 0.01481 | -0.0556 | -90.5942
-14.5 | -1.297 | 0.01411 | -0.0546 | -91.9206
-14 | -1.2498 | 0.01347 | -0.0539 | -92.784
-13.5 | -1.2005 | 0.01291 | -0.0534 | -92.9899
-13 | -1.1499 | 0.01238 | -0.0531 | -92.8837
-12.5 | -1.0991 | 0.01181 | -0.0528 | -93.0652
-12 | -1.0477 | 0.0112 | -0.0525 | -93.5446
-11.5 | -0.9947 | 0.0107 | -0.0525 | -92.9626
-11 | -0.9405 | 0.01029 | -0.0526 | -91.3994
-10.5 | -0.8854 | 0.00991 | -0.0528 | -89.3441
-10 | -0.8298 | 0.00955 | -0.053 | -86.8901
-9.5 | -0.7744 | 0.00913 | -0.0532 | -84.8193
-9 | -0.7185 | 0.00871 | -0.0535 | -82.4914
-8.5 | -0.6617 | 0.00838 | -0.0539 | -78.9618
-8 | -0.6044 | 0.0081 | -0.0544 | -74.6173
-7.5 | -0.5468 | 0.00782 | -0.0549 | -69.9233
-7 | -0.4893 | 0.00751 | -0.0554 | -65.1531
-6.5 | -0.4311 | 0.00727 | -0.056 | -59.2985
-6 | -0.3728 | 0.00703 | -0.0566 | -53.0299
-5.5 | -0.3143 | 0.00683 | -0.0572 | -46.0176
-5 | -0.2557 | 0.00659 | -0.0578 | -38.8012
-4.5 | -0.197 | 0.0064 | -0.0585 | -30.7812
-4 | -0.1384 | 0.00613 | -0.0592 | -22.5775
-3.5 | -0.0798 | 0.00586 | -0.0599 | -13.6177
-3 | -0.0211 | 0.00561 | -0.0607 | -3.7611
-2.5 | 0.0376 | 0.00532 | -0.0614 | 7.0677
-2 | 0.0962 | 0.00496 | -0.0623 | 19.3952
-1.5 | 0.1547 | 0.00463 | -0.0631 | 33.4125
-1 | 0.2138 | 0.00441 | -0.0639 | 48.4807
-0.5 | 0.2735 | 0.0044 | -0.0648 | 62.1591
0 | 0.3331 | 0.0044 | -0.0656 | 75.7045
0.5 | 0.3926 | 0.0044 | -0.0664 | 89.2273
1 | 0.4521 | 0.00445 | -0.0673 | 101.5955
1.5 | 0.5115 | 0.00452 | -0.0681 | 113.1637
2 | 0.5707 | 0.0046 | -0.0688 | 124.0652
2.5 | 0.6296 | 0.00471 | -0.0696 | 133.673
3 | 0.6881 | 0.00486 | -0.0703 | 141.5844
3.5 | 0.7463 | 0.00504 | -0.071 | 148.0754
4 | 0.8041 | 0.00523 | -0.0716 | 153.7476
4.5 | 0.8595 | 0.00566 | -0.0719 | 151.8551
5 | 0.9101 | 0.00649 | -0.0716 | 140.2311
5.5 | 0.9612 | 0.00717 | -0.0713 | 134.0586
6 | 1.0114 | 0.00784 | -0.0709 | 129.0051
6.5 | 1.0596 | 0.00857 | -0.0701 | 123.6406
7 | 1.1073 | 0.00921 | -0.0692 | 120.228
7.5 | 1.1542 | 0.0098 | -0.0682 | 117.7755
8 | 1.1978 | 0.01044 | -0.0667 | 114.7318
8.5 | 1.2391 | 0.01106 | -0.0647 | 112.0344
9 | 1.2785 | 0.01159 | -0.0625 | 110.3106
9.5 | 1.298 | 0.01209 | -0.0564 | 107.3615
10 | 1.3288 | 0.01278 | -0.0531 | 103.975
10.5 | 1.3576 | 0.01378 | -0.0499 | 98.5196
11 | 1.3875 | 0.01487 | -0.0471 | 93.3087
11.5 | 1.416 | 0.01615 | -0.0444 | 87.678
12 | 1.4454 | 0.01746 | -0.042 | 82.7835
12.5 | 1.4714 | 0.01905 | -0.0395 | 77.2388
13 | 1.4985 | 0.02066 | -0.0374 | 72.5315
13.5 | 1.5237 | 0.02246 | -0.0353 | 67.8406
14 | 1.5456 | 0.02456 | -0.0331 | 62.9316
14.5 | 1.5668 | 0.02679 | -0.0311 | 58.4845
15 | 1.5898 | 0.02905 | -0.0296 | 54.7263
15.5 | 1.6098 | 0.03163 | -0.028 | 50.8947
16 | 1.6283 | 0.03448 | -0.0267 | 47.2245
16.5 | 1.6434 | 0.03775 | -0.0255 | 43.5338
17 | 1.6611 | 0.04092 | -0.0246 | 40.5938
17.5 | 1.6768 | 0.0444 | -0.0239 | 37.7658
18 | 1.6895 | 0.04829 | -0.0235 | 34.9865
18.5 | 1.701 | 0.05248 | -0.0233 | 32.4123
19 | 1.7081 | 0.05729 | -0.0234 | 29.815
19.5 | 1.7147 | 0.06237 | -0.0239 | 27.4924
20 | 1.7215 | 0.06755 | -0.0246 | 25.4848

## 83. Re 6M Mach 0.10 (1)
BIGFOIL.COM POLAR EXPORT
NACA63-416 a=0.6
NACA63-416 a=0.6 |  |  |  | Cl Max: | 1.539 | at alpha= | 13.5 | deg
JavaFoil+Calcfoil stall+Eppler ext transition |  |  |  | L/D Max: | 132.076 | at alpha= | 4.5 | deg
Re: | 6000000 |  |  | Cd Min: | 0.00537 | at alpha= | -1.5 | deg
Mach: | 0.1 |  |  | Cl=0 at alpha= | -2.7787 | deg
|  |  |  | @ Cl=0.1, Cd= | 0.0054074
|  |  |  | @ Cl=0.4, Cd= | 0.0055041
|  |  |  | @ Cl=0.6, Cd= | 0.0057798
alpha (deg) | Cl | Cd | Cm | Cl/Cd
-19 | -0.798 | 0.14195 | -0.023 | -5.624
-18.5 | -0.817 | 0.13423 | -0.024 | -6.083
-18 | -0.835 | 0.12344 | -0.025 | -6.767
-17.5 | -0.851 | 0.1156 | -0.026 | -7.359
-17 | -0.872 | 0.10025 | -0.028 | -8.697
-16.5 | -0.919 | 0.06684 | -0.033 | -13.744
-16 | -0.957 | 0.04479 | -0.036 | -21.378
-15.5 | -0.973 | 0.03679 | -0.037 | -26.448
-15 | -0.98 | 0.03201 | -0.038 | -30.62
-14.5 | -0.986 | 0.02718 | -0.039 | -36.255
-14 | -0.987 | 0.02303 | -0.04 | -42.858
-13.5 | -0.984 | 0.01962 | -0.042 | -50.155
-13 | -0.974 | 0.01728 | -0.042 | -56.383
-12.5 | -0.96 | 0.01525 | -0.043 | -62.947
-12 | -0.941 | 0.01359 | -0.044 | -69.271
-11.5 | -0.918 | 0.01223 | -0.045 | -75.054
-11 | -0.889 | 0.0113 | -0.046 | -78.71
-10.5 | -0.854 | 0.00998 | -0.047 | -85.601
-10 | -0.817 | 0.00959 | -0.048 | -85.187
-9.5 | -0.77 | 0.00925 | -0.049 | -83.218
-9 | -0.72 | 0.00919 | -0.049 | -78.393
-8.5 | -0.669 | 0.00879 | -0.05 | -76.078
-8 | -0.616 | 0.00853 | -0.05 | -72.154
-7.5 | -0.561 | 0.00815 | -0.051 | -68.813
-7 | -0.505 | 0.00791 | -0.052 | -63.885
-6.5 | -0.448 | 0.00777 | -0.052 | -57.614
-6 | -0.39 | 0.00755 | -0.053 | -51.607
-5.5 | -0.331 | 0.00744 | -0.053 | -44.454
-5 | -0.271 | 0.00727 | -0.054 | -37.242
-4.5 | -0.211 | 0.00709 | -0.055 | -29.695
-4 | -0.15 | 0.00663 | -0.055 | -22.611
-3.5 | -0.089 | 0.00635 | -0.056 | -13.981
-3 | -0.027 | 0.00583 | -0.056 | -4.694
-2.5 | 0.034 | 0.00561 | -0.057 | 6.089
-2 | 0.096 | 0.00541 | -0.058 | 17.695
-1.5 | 0.158 | 0.00537 | -0.058 | 29.351
-1 | 0.219 | 0.00537 | -0.059 | 40.844
-0.5 | 0.281 | 0.0054 | -0.059 | 52.036
0 | 0.343 | 0.00542 | -0.06 | 63.289
0.5 | 0.404 | 0.00551 | -0.061 | 73.38
1 | 0.466 | 0.00558 | -0.061 | 83.549
1.5 | 0.528 | 0.00567 | -0.062 | 93.061
2 | 0.589 | 0.00575 | -0.062 | 102.514
2.5 | 0.648 | 0.00591 | -0.063 | 109.61
3 | 0.709 | 0.00601 | -0.064 | 118.04
3.5 | 0.77 | 0.00622 | -0.064 | 123.823
4 | 0.83 | 0.00641 | -0.065 | 129.607
4.5 | 0.891 | 0.00674 | -0.065 | 132.076
5 | 0.95 | 0.00739 | -0.066 | 128.596
5.5 | 1.008 | 0.00797 | -0.066 | 126.508
6 | 1.056 | 0.00855 | -0.066 | 123.572
6.5 | 1.106 | 0.00966 | -0.067 | 114.505
7 | 1.156 | 0.01081 | -0.067 | 106.979
7.5 | 1.206 | 0.01146 | -0.067 | 105.179
8 | 1.251 | 0.013 | -0.068 | 96.178
8.5 | 1.296 | 0.01372 | -0.068 | 94.468
9 | 1.338 | 0.01447 | -0.068 | 92.463
9.5 | 1.378 | 0.01526 | -0.069 | 90.328
10 | 1.415 | 0.01609 | -0.069 | 87.986
10.5 | 1.448 | 0.01696 | -0.07 | 85.39
11 | 1.475 | 0.0179 | -0.07 | 82.395
11.5 | 1.498 | 0.01875 | -0.07 | 79.868
12 | 1.515 | 0.01995 | -0.071 | 75.955
12.5 | 1.529 | 0.02086 | -0.071 | 73.292
13 | 1.537 | 0.0222 | -0.071 | 69.242
13.5 | 1.539 | 0.02366 | -0.072 | 65.074
14 | 1.533 | 0.02545 | -0.072 | 60.222
14.5 | 1.521 | 0.02705 | -0.072 | 56.212
15 | 1.503 | 0.02899 | -0.072 | 51.861
15.5 | 1.481 | 0.03115 | -0.073 | 47.536
16 | 1.454 | 0.03324 | -0.073 | 43.736
16.5 | 1.422 | 0.03579 | -0.073 | 39.736
17 | 1.388 | 0.03834 | -0.073 | 36.196
17.5 | 1.349 | 0.04167 | -0.073 | 32.367
18 | 1.307 | 0.0454 | -0.073 | 28.789
18.5 | 1.262 | 0.05052 | -0.073 | 24.97

## 84. Re 6M Mach 0.10 (2)
BIGFOIL.COM POLAR EXPORT
NACA63-416 a=0.6
NACA63-416 a=0.6 |  |  |  | Cl Max: | 1.7141 | at alpha= | 20 | deg
XFOIL ncrit=9 |  |  |  | L/D Max: | 154.171 | at alpha= | 4 | deg
Re: | 6000000 |  |  | Cd Min: | 0.07109 | at alpha= | 20 | deg
Mach: | 0.1 |  |  | Cl=0 at alpha= | -2.8206 | deg
|  |  |  | @ Cl=0.1, Cd= | 0.0049521
|  |  |  | @ Cl=0.4, Cd= | 0.004414
|  |  |  | @ Cl=0.6, Cd= | 0.0046632
alpha (deg) | Cl | Cd | Cm | Cl/Cd
-20 | -1.4821 | 0.04314 | -0.072 | -34.3556
-19 | -1.4843 | 0.0326 | -0.0757 | -45.5307
-18.5 | -1.4812 | 0.02871 | -0.0754 | -51.5918
-18 | -1.4714 | 0.02539 | -0.0748 | -57.9519
-17.5 | -1.4572 | 0.02266 | -0.0738 | -64.3071
-17 | -1.4394 | 0.02049 | -0.0721 | -70.2489
-16.5 | -1.4214 | 0.01871 | -0.0695 | -75.9701
-16 | -1.408 | 0.01727 | -0.0651 | -81.5287
-15.5 | -1.3877 | 0.01619 | -0.0605 | -85.7134
-15 | -1.3495 | 0.01525 | -0.0584 | -88.4918
-14.5 | -1.306 | 0.01447 | -0.0571 | -90.2557
-14 | -1.2592 | 0.01377 | -0.056 | -91.4452
-13.5 | -1.2101 | 0.01317 | -0.0553 | -91.8831
-13 | -1.1593 | 0.01259 | -0.0548 | -92.081
-12.5 | -1.1071 | 0.01209 | -0.0544 | -91.5715
-12 | -1.0559 | 0.0114 | -0.0539 | -92.6228
-11.5 | -1.0027 | 0.01085 | -0.0537 | -92.4147
-11 | -0.9481 | 0.01041 | -0.0537 | -91.0759
-10.5 | -0.8925 | 0.01001 | -0.0538 | -89.1608
-10 | -0.8365 | 0.00964 | -0.0539 | -86.7739
-9.5 | -0.7803 | 0.00924 | -0.0541 | -84.4481
-9 | -0.7239 | 0.00878 | -0.0543 | -82.4487
-8.5 | -0.6668 | 0.00843 | -0.0546 | -79.0985
-8 | -0.609 | 0.00814 | -0.055 | -74.8157
-7.5 | -0.5508 | 0.00787 | -0.0555 | -69.9873
-7 | -0.4928 | 0.00755 | -0.0559 | -65.2715
-6.5 | -0.4342 | 0.0073 | -0.0564 | -59.4795
-6 | -0.3754 | 0.00706 | -0.057 | -53.1728
-5.5 | -0.3165 | 0.00684 | -0.0576 | -46.2719
-5 | -0.2574 | 0.00661 | -0.0582 | -38.941
-4.5 | -0.1983 | 0.00641 | -0.0589 | -30.936
-4 | -0.1392 | 0.00616 | -0.0596 | -22.5974
-3.5 | -0.0802 | 0.00588 | -0.0603 | -13.6395
-3 | -0.0212 | 0.00562 | -0.061 | -3.7722
-2.5 | 0.0379 | 0.00534 | -0.0618 | 7.0974
-2 | 0.0968 | 0.00497 | -0.0626 | 19.4769
-1.5 | 0.1557 | 0.00464 | -0.0635 | 33.556
-1 | 0.2152 | 0.00442 | -0.0643 | 48.6878
-0.5 | 0.2753 | 0.00441 | -0.0651 | 62.4263
0 | 0.3352 | 0.00441 | -0.066 | 76.0091
0.5 | 0.3952 | 0.00441 | -0.0668 | 89.6145
1 | 0.4551 | 0.00446 | -0.0676 | 102.0404
1.5 | 0.5149 | 0.00453 | -0.0684 | 113.6645
2 | 0.5744 | 0.00462 | -0.0692 | 124.329
2.5 | 0.6337 | 0.00472 | -0.07 | 134.2585
3 | 0.6927 | 0.00487 | -0.0707 | 142.2382
3.5 | 0.7512 | 0.00506 | -0.0714 | 148.4585
4 | 0.8094 | 0.00525 | -0.072 | 154.1714
4.5 | 0.8652 | 0.00568 | -0.0723 | 152.3239
5 | 0.916 | 0.00652 | -0.0719 | 140.4908
5.5 | 0.9672 | 0.00721 | -0.0716 | 134.147
6.5 | 1.0655 | 0.00864 | -0.0701 | 123.3218
7 | 1.1134 | 0.00929 | -0.0692 | 119.8493
7.5 | 1.1601 | 0.00989 | -0.068 | 117.3003
8 | 1.203 | 0.01056 | -0.0662 | 113.9205
8.5 | 1.2436 | 0.01118 | -0.0641 | 111.2343
9 | 1.2778 | 0.01171 | -0.0607 | 109.1204
9.5 | 1.2949 | 0.01229 | -0.0543 | 105.3621
10 | 1.3286 | 0.01308 | -0.0516 | 101.5749
10.5 | 1.3584 | 0.01413 | -0.0485 | 96.1359
11 | 1.3879 | 0.01532 | -0.0457 | 90.594
11.5 | 1.4172 | 0.01663 | -0.043 | 85.2195
12 | 1.4461 | 0.01804 | -0.0406 | 80.1608
12.5 | 1.4712 | 0.01977 | -0.038 | 74.4158
13 | 1.4987 | 0.02144 | -0.0359 | 69.9021
13.5 | 1.5231 | 0.02337 | -0.0337 | 65.1733
14 | 1.5449 | 0.02557 | -0.0315 | 60.4185
14.5 | 1.5677 | 0.0278 | -0.0297 | 56.3921
15 | 1.5899 | 0.03022 | -0.0281 | 52.6109
15.5 | 1.6089 | 0.03301 | -0.0265 | 48.7398
16 | 1.6262 | 0.03609 | -0.0252 | 45.0596
16.5 | 1.6422 | 0.03942 | -0.0241 | 41.6591
17 | 1.6588 | 0.04284 | -0.0232 | 38.7208
17.5 | 1.6731 | 0.04661 | -0.0226 | 35.8957
18 | 1.6836 | 0.05091 | -0.0223 | 33.0701
18.5 | 1.6935 | 0.05544 | -0.0222 | 30.5465
19 | 1.7013 | 0.06037 | -0.0224 | 28.1812
19.5 | 1.7096 | 0.06542 | -0.0231 | 26.1327
20 | 1.7141 | 0.07109 | -0.0241 | 24.1117

## 85. Re 6M Mach 0.25 (1)
BIGFOIL.COM POLAR EXPORT
NACA63-416 a=0.6
NACA63-416 a=0.6 |  |  |  | Cl Max: | 1.493 | at alpha= | 12 | deg
JavaFoil+Calcfoil stall+Eppler ext transition |  |  |  | L/D Max: | 131.698 | at alpha= | 4.5 | deg
Re: | 6000000 |  |  | Cd Min: | 0.00542 | at alpha= | -1.5 | deg
Mach: | 0.25 |  |  | Cl=0 at alpha= | -2.7778 | deg
|  |  |  | @ Cl=0.1, Cd= | 0.0054491
|  |  |  | @ Cl=0.4, Cd= | 0.005545
|  |  |  | @ Cl=0.6, Cd= | 0.0058597
alpha (deg) | Cl | Cd | Cm | Cl/Cd
-17.5 | -0.574 | 0.14437 | -0.021 | -3.978
-17 | -0.619 | 0.13513 | -0.022 | -4.581
-16.5 | -0.659 | 0.12707 | -0.023 | -5.187
-16 | -0.697 | 0.1152 | -0.024 | -6.047
-15.5 | -0.73 | 0.10356 | -0.026 | -7.053
-15 | -0.775 | 0.07926 | -0.032 | -9.784
-14.5 | -0.843 | 0.04474 | -0.038 | -18.85
-14 | -0.878 | 0.03295 | -0.04 | -26.641
-13.5 | -0.891 | 0.02921 | -0.041 | -30.507
-13 | -0.906 | 0.02319 | -0.042 | -39.064
-12.5 | -0.912 | 0.01888 | -0.044 | -48.316
-12 | -0.908 | 0.01622 | -0.045 | -55.994
-11.5 | -0.896 | 0.0143 | -0.046 | -62.643
-11 | -0.876 | 0.01298 | -0.047 | -67.464
-10.5 | -0.847 | 0.01163 | -0.048 | -72.824
-10 | -0.812 | 0.00978 | -0.049 | -83.112
-9.5 | -0.778 | 0.00977 | -0.05 | -79.684
-9 | -0.731 | 0.00962 | -0.051 | -75.977
-8.5 | -0.68 | 0.00917 | -0.051 | -74.204
-8 | -0.628 | 0.00879 | -0.052 | -71.386
-7.5 | -0.573 | 0.00841 | -0.052 | -68.126
-7 | -0.516 | 0.00811 | -0.053 | -63.666
-6.5 | -0.459 | 0.00791 | -0.054 | -57.966
-6 | -0.399 | 0.00773 | -0.054 | -51.668
-5.5 | -0.339 | 0.00756 | -0.055 | -44.883
-5 | -0.278 | 0.0074 | -0.055 | -37.574
-4.5 | -0.216 | 0.0072 | -0.056 | -30.011
-4 | -0.154 | 0.00703 | -0.057 | -21.906
-3.5 | -0.091 | 0.0065 | -0.057 | -14.026
-3 | -0.028 | 0.00591 | -0.058 | -4.756
-2.5 | 0.035 | 0.00569 | -0.059 | 6.176
-2 | 0.098 | 0.00545 | -0.059 | 18.075
-1.5 | 0.162 | 0.00542 | -0.06 | 29.887
-1 | 0.225 | 0.00542 | -0.06 | 41.569
-0.5 | 0.289 | 0.00546 | -0.061 | 52.899
0 | 0.352 | 0.00547 | -0.062 | 64.344
0.5 | 0.416 | 0.00557 | -0.062 | 74.598
1 | 0.479 | 0.00564 | -0.063 | 84.89
1.5 | 0.542 | 0.00574 | -0.063 | 94.517
2 | 0.605 | 0.00587 | -0.064 | 103.196
2.5 | 0.666 | 0.00599 | -0.065 | 111.144
3 | 0.728 | 0.00612 | -0.065 | 118.972
3.5 | 0.791 | 0.00634 | -0.066 | 124.79
4 | 0.853 | 0.00654 | -0.066 | 130.375
4.5 | 0.915 | 0.00695 | -0.067 | 131.698
5 | 0.975 | 0.00772 | -0.068 | 126.417
5.5 | 1.026 | 0.00823 | -0.068 | 124.683
6 | 1.08 | 0.00902 | -0.068 | 119.645
6.5 | 1.13 | 0.01035 | -0.068 | 109.166
7 | 1.181 | 0.0114 | -0.069 | 103.636
7.5 | 1.228 | 0.01312 | -0.069 | 93.635
8 | 1.275 | 0.01383 | -0.069 | 92.22
8.5 | 1.319 | 0.01462 | -0.07 | 90.221
9 | 1.359 | 0.01551 | -0.07 | 87.659
9.5 | 1.396 | 0.01639 | -0.07 | 85.204
10 | 1.43 | 0.01735 | -0.071 | 82.388
10.5 | 1.456 | 0.01842 | -0.071 | 79.06
11 | 1.475 | 0.01958 | -0.071 | 75.339
11.5 | 1.487 | 0.02067 | -0.072 | 71.948
12 | 1.493 | 0.0221 | -0.072 | 67.537
12.5 | 1.49 | 0.02338 | -0.072 | 63.754
13 | 1.48 | 0.02503 | -0.073 | 59.154
13.5 | 1.46 | 0.02692 | -0.073 | 54.247
14 | 1.426 | 0.02901 | -0.073 | 49.166
14.5 | 1.383 | 0.03142 | -0.074 | 44.005
15 | 1.33 | 0.03435 | -0.074 | 38.712
15.5 | 1.267 | 0.03833 | -0.074 | 33.044
16 | 1.196 | 0.04248 | -0.074 | 28.155
16.5 | 1.12 | 0.0465 | -0.074 | 24.085
17 | 1.026 | 0.05766 | -0.072 | 17.787

## 86. Re 6M Mach 0.25 (2)
BIGFOIL.COM POLAR EXPORT
NACA63-416 a=0.6
NACA63-416 a=0.6 |  |  |  | Cl Max: | 1.6609 | at alpha= | 18.5 | deg
XFOIL ncrit=9 |  |  |  | L/D Max: | 157.116 | at alpha= | 4 | deg
Re: | 6000000 |  |  | Cd Min: | 0.09391 | at alpha= | 20 | deg
Mach: | 0.25 |  |  | Cl=0 at alpha= | -2.8241 | deg
|  |  |  | @ Cl=0.1, Cd= | 0.0050431
|  |  |  | @ Cl=0.4, Cd= | 0.0044685
|  |  |  | @ Cl=0.6, Cd= | 0.0046686
alpha (deg) | Cl | Cd | Cm | Cl/Cd
-19 | -1.3383 | 0.05905 | -0.0773 | -22.6638
-18.5 | -1.3618 | 0.0504 | -0.0814 | -27.0198
-18 | -1.377 | 0.04306 | -0.0844 | -31.9786
-17.5 | -1.3845 | 0.03703 | -0.086 | -37.3886
-17 | -1.3863 | 0.03184 | -0.0866 | -43.5396
-16.5 | -1.3824 | 0.02742 | -0.0863 | -50.4158
-16 | -1.3693 | 0.02399 | -0.0853 | -57.0779
-15 | -1.3343 | 0.01897 | -0.0806 | -70.3374
-14.5 | -1.32 | 0.01728 | -0.0757 | -76.3889
-14 | -1.2987 | 0.01597 | -0.0703 | -81.3212
-13.5 | -1.255 | 0.01498 | -0.0676 | -83.7784
-13 | -1.2061 | 0.01412 | -0.0656 | -85.4178
-12.5 | -1.1537 | 0.01339 | -0.064 | -86.1613
-12 | -1.0996 | 0.01269 | -0.0626 | -86.6509
-11.5 | -1.0454 | 0.01193 | -0.0614 | -87.6278
-11 | -0.9897 | 0.01123 | -0.0604 | -88.13
-10.5 | -0.9318 | 0.01068 | -0.0598 | -87.2472
-10 | -0.8732 | 0.01019 | -0.0593 | -85.6919
-9.5 | -0.8138 | 0.00973 | -0.0589 | -83.6382
-9 | -0.7542 | 0.00928 | -0.0587 | -81.2716
-8.5 | -0.6948 | 0.00879 | -0.0585 | -79.0444
-8 | -0.6344 | 0.0084 | -0.0585 | -75.5238
-7.5 | -0.5734 | 0.00808 | -0.0587 | -70.9653
-7 | -0.5123 | 0.0078 | -0.0589 | -65.6795
-6.5 | -0.4513 | 0.00745 | -0.0592 | -60.5772
-6 | -0.3899 | 0.00721 | -0.0596 | -54.0777
-5.5 | -0.3285 | 0.00695 | -0.06 | -47.2662
-5 | -0.2669 | 0.00674 | -0.0606 | -39.5994
-4.5 | -0.2053 | 0.00651 | -0.0611 | -31.5361
-4 | -0.144 | 0.00629 | -0.0617 | -22.8935
-3.5 | -0.0828 | 0.006 | -0.0624 | -13.8
-3 | -0.0215 | 0.00571 | -0.0631 | -3.7653
-2.5 | 0.0396 | 0.00542 | -0.0638 | 7.3063
-2 | 0.1005 | 0.00504 | -0.0647 | 19.9405
-1.5 | 0.1616 | 0.00469 | -0.0655 | 34.4563
-1 | 0.223 | 0.00448 | -0.0664 | 49.7768
-0.5 | 0.2853 | 0.00445 | -0.0672 | 64.1124
0 | 0.3474 | 0.00446 | -0.0681 | 77.8924
0.5 | 0.4094 | 0.00447 | -0.0689 | 91.5884
1 | 0.4714 | 0.00452 | -0.0698 | 104.292
1.5 | 0.5335 | 0.00458 | -0.0706 | 116.4847
2 | 0.5952 | 0.00466 | -0.0714 | 127.7253
2.5 | 0.6568 | 0.00477 | -0.0722 | 137.6939
3 | 0.7179 | 0.00494 | -0.0728 | 145.3239
3.5 | 0.7784 | 0.00514 | -0.0734 | 151.4397
4 | 0.839 | 0.00534 | -0.074 | 157.1161
4.5 | 0.8968 | 0.00578 | -0.0742 | 155.1557
5.5 | 1.0002 | 0.00743 | -0.0727 | 134.6164
6.5 | 1.0977 | 0.00902 | -0.0701 | 121.6962
7 | 1.1445 | 0.00973 | -0.0684 | 117.6259
7.5 | 1.1878 | 0.01046 | -0.0661 | 113.5564
8 | 1.2224 | 0.01127 | -0.0623 | 108.465
8.5 | 1.2425 | 0.01205 | -0.056 | 103.112
9 | 1.2699 | 0.01295 | -0.0515 | 98.0618
10 | 1.3306 | 0.01509 | -0.0446 | 88.1776
10.5 | 1.363 | 0.01644 | -0.0418 | 82.9075
11 | 1.3915 | 0.01808 | -0.0388 | 76.9635
11.5 | 1.4207 | 0.01979 | -0.0361 | 71.7888
12 | 1.4465 | 0.0218 | -0.0334 | 66.3532
12.5 | 1.4738 | 0.02381 | -0.0309 | 61.8984
13 | 1.4982 | 0.02611 | -0.0285 | 57.3803
13.5 | 1.5194 | 0.02878 | -0.0262 | 52.7936
14 | 1.5434 | 0.03143 | -0.0243 | 49.1059
14.5 | 1.5649 | 0.03441 | -0.0225 | 45.4781
15 | 1.5815 | 0.03795 | -0.0209 | 41.6733
15.5 | 1.5976 | 0.04171 | -0.0195 | 38.3026
16 | 1.6154 | 0.04548 | -0.0185 | 35.5189
16.5 | 1.6296 | 0.04974 | -0.0178 | 32.7624
17 | 1.638 | 0.05478 | -0.0174 | 29.9014
17.5 | 1.6461 | 0.06008 | -0.0174 | 27.3985
18 | 1.6553 | 0.06548 | -0.0177 | 25.2795
18.5 | 1.6609 | 0.07144 | -0.0185 | 23.2489
19 | 1.6608 | 0.07839 | -0.0199 | 21.1864
19.5 | 1.6556 | 0.08617 | -0.022 | 19.2132
20 | 1.6534 | 0.09391 | -0.0245 | 17.6062

## 87. Re 6M Mach 0.50 (1)
BIGFOIL.COM POLAR EXPORT
NACA63-416 a=0.6
NACA63-416 a=0.6 |  |  |  | Cl Max: | 1.371 | at alpha= | 8.5 | deg
JavaFoil+Calcfoil stall+Eppler ext transition |  |  |  | L/D Max: | 132.49 | at alpha= | 3.5 | deg
Re: | 6000000 |  |  | Cd Min: | 0.00565 | at alpha= | -1 | deg
Mach: | 0.5 |  |  | Cl=0 at alpha= | -2.7786 | deg
|  |  |  | @ Cl=0.1, Cd= | 0.0057637
|  |  |  | @ Cl=0.4, Cd= | 0.005771
|  |  |  | @ Cl=0.6, Cd= | 0.006129
alpha (deg) | Cl | Cd | Cm | Cl/Cd
-20 | -0.972 | 0.15543 | -0.026 | -6.251
-19.5 | -0.948 | 0.15225 | -0.027 | -6.226
-19 | -0.918 | 0.14618 | -0.027 | -6.278
-18.5 | -0.887 | 0.14273 | -0.026 | -6.217
-18 | -0.859 | 0.13533 | -0.026 | -6.346
-17.5 | -0.831 | 0.13198 | -0.026 | -6.296
-17 | -0.806 | 0.12951 | -0.028 | -6.221
-16.5 | -0.775 | 0.12525 | -0.027 | -6.188
-16 | -0.746 | 0.11804 | -0.026 | -6.318
-15.5 | -0.718 | 0.11503 | -0.026 | -6.242
-15 | -0.692 | 0.11468 | -0.028 | -6.034
-14.5 | -0.663 | 0.1078 | -0.027 | -6.146
-14 | -0.633 | 0.10319 | -0.026 | -6.134
-13.5 | -0.605 | 0.09404 | -0.026 | -6.435
-13 | -0.577 | 0.0872 | -0.027 | -6.621
-12.5 | -0.549 | 0.09379 | -0.027 | -5.854
-12 | -0.521 | 0.08534 | -0.027 | -6.102
-11.5 | -0.493 | 0.07718 | -0.027 | -6.389
-11 | -0.467 | 0.06936 | -0.03 | -6.736
-10.5 | -0.447 | 0.05777 | -0.036 | -7.736
-10 | -0.408 | 0.06944 | -0.027 | -5.873
-9.5 | -0.383 | 0.0588 | -0.032 | -6.519
-9 | -0.563 | 0.02107 | -0.051 | -26.728
-8.5 | -0.632 | 0.01325 | -0.055 | -47.736
-8 | -0.626 | 0.01173 | -0.057 | -53.305
-7.5 | -0.595 | 0.00988 | -0.058 | -60.222
-7 | -0.554 | 0.00958 | -0.059 | -57.862
-6.5 | -0.499 | 0.00899 | -0.06 | -55.481
-6 | -0.438 | 0.00856 | -0.061 | -51.156
-5.5 | -0.374 | 0.00824 | -0.061 | -45.433
-5 | -0.308 | 0.00797 | -0.062 | -38.65
-4.5 | -0.24 | 0.00773 | -0.063 | -31.083
-4 | -0.171 | 0.00754 | -0.063 | -22.729
-3.5 | -0.102 | 0.00693 | -0.064 | -14.668
-3 | -0.031 | 0.00651 | -0.065 | -4.819
-2.5 | 0.039 | 0.00603 | -0.065 | 6.503
-2 | 0.11 | 0.00572 | -0.066 | 19.214
-1.5 | 0.181 | 0.00567 | -0.067 | 31.962
-1 | 0.252 | 0.00565 | -0.068 | 44.601
-0.5 | 0.323 | 0.00569 | -0.068 | 56.74
0 | 0.394 | 0.00576 | -0.069 | 68.321
0.5 | 0.465 | 0.00589 | -0.07 | 78.933
1 | 0.535 | 0.00601 | -0.07 | 89.011
1.5 | 0.606 | 0.00614 | -0.071 | 98.702
2 | 0.677 | 0.00635 | -0.072 | 106.636
2.5 | 0.743 | 0.00656 | -0.072 | 113.308
3 | 0.813 | 0.00683 | -0.073 | 118.988
3.5 | 0.877 | 0.00662 | -0.073 | 132.49
4 | 0.941 | 0.00752 | -0.074 | 125.146
4.5 | 1.004 | 0.0084 | -0.074 | 119.57
5 | 1.066 | 0.00923 | -0.074 | 115.442
5.5 | 1.125 | 0.01022 | -0.075 | 110.013
6 | 1.179 | 0.01216 | -0.075 | 96.959
6.5 | 1.232 | 0.01361 | -0.075 | 90.463
7 | 1.279 | 0.01596 | -0.075 | 80.136
7.5 | 1.322 | 0.01718 | -0.076 | 76.958
8 | 1.354 | 0.01852 | -0.076 | 73.081
8.5 | 1.371 | 0.02002 | -0.077 | 68.49
9 | 1.365 | 0.02176 | -0.077 | 62.718
9.5 | 1.313 | 0.0241 | -0.077 | 54.484
10 | 1.078 | 0.02754 | -0.077 | 39.142
10.5 | 0.739 | 0.07759 | -0.04 | 9.528
11 | 0.896 | 0.032 | -0.078 | 28.012
11.5 | 0.876 | 0.0514 | -0.072 | 17.041
12 | 0.955 | 0.03512 | -0.079 | 27.193
12.5 | 0.863 | 0.08661 | -0.054 | 9.96
13 | 0.951 | 0.06685 | -0.071 | 14.222
13.5 | 0.901 | 0.10015 | -0.043 | 9

## 88. Re 6M Mach 0.50 (2)
BIGFOIL.COM POLAR EXPORT
NACA63-416 a=0.6
NACA63-416 a=0.6 |  |  |  | Cl Max: | 1.4621 | at alpha= | 13 | deg
XFOIL ncrit=9 |  |  |  | L/D Max: | 167.47 | at alpha= | 4 | deg
Re: | 6000000 |  |  | Cd Min: | 0.23713 | at alpha= | -20 | deg
Mach: | 0.5 |  |  | Cl=0 at alpha= | -2.8359 | deg
|  |  |  | @ Cl=0.1, Cd= | 0.0054957
|  |  |  | @ Cl=0.4, Cd= | 0.0046803
|  |  |  | @ Cl=0.6, Cd= | 0.0048375
alpha (deg) | Cl | Cd | Cm | Cl/Cd
-20 | -0.6639 | 0.23713 | 0.0335 | -2.7997
-19.5 | -0.6471 | 0.22726 | 0.0276 | -2.8474
-19 | -0.6318 | 0.21714 | 0.0215 | -2.9096
-18.5 | -0.6132 | 0.20843 | 0.0159 | -2.942
-18 | -0.601 | 0.19796 | 0.0096 | -3.036
-17.5 | -0.5784 | 0.19053 | 0.0046 | -3.0357
-17 | -0.5706 | 0.17926 | -0.0022 | -3.1831
-16.5 | -0.5519 | 0.17103 | -0.0075 | -3.2269
-15.5 | -0.5433 | 0.14866 | -0.0215 | -3.6546
-15 | -0.5398 | 0.1379 | -0.0285 | -3.9144
-14.5 | -0.5647 | 0.12257 | -0.039 | -4.6072
-13.5 | -0.6285 | 0.09341 | -0.0603 | -6.7284
-13 | -0.6535 | 0.08107 | -0.069 | -8.0609
-12.5 | -0.6782 | 0.06889 | -0.0775 | -9.8447
-12 | -0.6974 | 0.05779 | -0.0853 | -12.0678
-11.5 | -0.7233 | 0.04736 | -0.0925 | -15.2724
-11 | -0.7505 | 0.03828 | -0.0977 | -19.6055
-10.5 | -0.7789 | 0.03029 | -0.1006 | -25.7148
-10 | -0.8038 | 0.02346 | -0.101 | -34.2626
-9.5 | -0.8312 | 0.01814 | -0.0971 | -45.8214
-9 | -0.8413 | 0.01474 | -0.0883 | -57.076
-8.5 | -0.8021 | 0.01228 | -0.083 | -65.3176
-8 | -0.7438 | 0.01067 | -0.0792 | -69.7095
-7.5 | -0.675 | 0.0097 | -0.0766 | -69.5876
-7 | -0.6031 | 0.00898 | -0.0748 | -67.1604
-6.5 | -0.5302 | 0.00844 | -0.0734 | -62.8199
-6 | -0.4568 | 0.00798 | -0.0725 | -57.2431
-5.5 | -0.3839 | 0.00758 | -0.0719 | -50.6464
-5 | -0.3108 | 0.00729 | -0.0716 | -42.6337
-4.5 | -0.2381 | 0.007 | -0.0716 | -34.0143
-4 | -0.1658 | 0.00676 | -0.0717 | -24.5266
-3.5 | -0.0941 | 0.00651 | -0.072 | -14.4547
-3 | -0.0233 | 0.00613 | -0.0725 | -3.801
-2.5 | 0.0477 | 0.00582 | -0.0731 | 8.1959
-1.5 | 0.188 | 0.00495 | -0.0747 | 37.9798
-1 | 0.2587 | 0.00471 | -0.0756 | 54.9257
-0.5 | 0.3306 | 0.00469 | -0.0765 | 70.4904
0 | 0.4025 | 0.00468 | -0.0774 | 86.0043
0.5 | 0.4741 | 0.00473 | -0.0784 | 100.2326
1 | 0.5462 | 0.00477 | -0.0793 | 114.5073
1.5 | 0.6179 | 0.00486 | -0.0801 | 127.1399
2 | 0.6895 | 0.00499 | -0.0808 | 138.1764
2.5 | 0.7614 | 0.0051 | -0.0815 | 149.2941
3 | 0.8326 | 0.00529 | -0.082 | 157.3913
3.5 | 0.9031 | 0.00554 | -0.0822 | 163.0144
4 | 0.973 | 0.00581 | -0.0822 | 167.4699
4.5 | 1.0395 | 0.00628 | -0.0815 | 165.5255
5 | 1.0886 | 0.0075 | -0.0783 | 145.1467
5.5 | 1.1319 | 0.00865 | -0.074 | 130.8555
6 | 1.1514 | 0.00989 | -0.0658 | 116.4206
6.5 | 1.1639 | 0.01158 | -0.0575 | 100.5095
7 | 1.1861 | 0.01349 | -0.0515 | 87.9244
8 | 1.223 | 0.01842 | -0.0404 | 66.3952
8.5 | 1.2504 | 0.02071 | -0.036 | 60.3766
9 | 1.2788 | 0.02303 | -0.0319 | 55.5276
9.5 | 1.3207 | 0.02546 | -0.0305 | 51.8735
10 | 1.3426 | 0.02808 | -0.0254 | 47.8134
10.5 | 1.3692 | 0.03138 | -0.0221 | 43.6329
11 | 1.3971 | 0.0348 | -0.0191 | 40.1466
11.5 | 1.4203 | 0.03877 | -0.0163 | 36.634
12 | 1.4406 | 0.0432 | -0.0138 | 33.3472
12.5 | 1.4564 | 0.04824 | -0.0115 | 30.1907
13 | 1.4621 | 0.05445 | -0.01 | 26.8522
13.5 | 1.4547 | 0.06218 | -0.0095 | 23.395
14 | 1.4341 | 0.07171 | -0.0105 | 19.9986
14.5 | 1.4097 | 0.08232 | -0.0131 | 17.1246
15 | 1.3824 | 0.09398 | -0.0173 | 14.7095
15.5 | 1.3547 | 0.10644 | -0.0229 | 12.7274
16 | 1.3272 | 0.11964 | -0.0299 | 11.0933
16.5 | 1.2985 | 0.13363 | -0.0383 | 9.7171
17 | 1.2732 | 0.14766 | -0.0474 | 8.6225
17.5 | 1.2505 | 0.16186 | -0.0572 | 7.7258
18 | 1.234 | 0.17551 | -0.0667 | 7.0309

## 89. Re 7M Mach 0.00 (1)
BIGFOIL.COM POLAR EXPORT
NACA63-416 a=0.6
NACA63-416 a=0.6 |  |  |  | Cl Max: | 1.55 | at alpha= | 13.5 | deg
JavaFoil+Calcfoil stall+Eppler ext transition |  |  |  | L/D Max: | 129.282 | at alpha= | 4 | deg
Re: | 7000000 |  |  | Cd Min: | 0.00531 | at alpha= | -1.5 | deg
Mach: | 0 |  |  | Cl=0 at alpha= | -2.7787 | deg
|  |  |  | @ Cl=0.1, Cd= | 0.0054295
|  |  |  | @ Cl=0.4, Cd= | 0.0054293
|  |  |  | @ Cl=0.6, Cd= | 0.0057366
alpha (deg) | Cl | Cd | Cm | Cl/Cd
-19.5 | -0.826 | 0.14326 | -0.023 | -5.764
-19 | -0.842 | 0.13478 | -0.024 | -6.249
-18.5 | -0.857 | 0.12707 | -0.025 | -6.747
-18 | -0.871 | 0.11918 | -0.025 | -7.309
-17.5 | -0.889 | 0.10549 | -0.027 | -8.43
-17 | -0.935 | 0.07082 | -0.032 | -13.199
-16.5 | -0.966 | 0.05194 | -0.035 | -18.59
-16 | -0.99 | 0.03854 | -0.037 | -25.685
-15.5 | -1 | 0.03243 | -0.038 | -30.826
-15 | -1.004 | 0.02823 | -0.039 | -35.564
-14.5 | -1.007 | 0.02384 | -0.04 | -42.25
-14 | -1.005 | 0.02048 | -0.041 | -49.059
-13.5 | -0.997 | 0.01791 | -0.042 | -55.671
-13 | -0.985 | 0.01577 | -0.043 | -62.502
-12.5 | -0.969 | 0.01403 | -0.043 | -69.067
-12 | -0.948 | 0.01262 | -0.044 | -75.093
-11.5 | -0.923 | 0.01147 | -0.045 | -80.503
-11 | -0.893 | 0.00978 | -0.046 | -91.332
-10.5 | -0.861 | 0.00973 | -0.047 | -88.498
-10 | -0.816 | 0.0093 | -0.048 | -87.744
-9.5 | -0.768 | 0.00892 | -0.048 | -86.1
-9 | -0.718 | 0.00884 | -0.049 | -81.256
-8.5 | -0.667 | 0.00858 | -0.05 | -77.717
-8 | -0.613 | 0.00828 | -0.05 | -74.105
-7.5 | -0.559 | 0.00793 | -0.051 | -70.429
-7 | -0.503 | 0.00775 | -0.051 | -64.9
-6.5 | -0.446 | 0.00758 | -0.052 | -58.825
-6 | -0.388 | 0.00742 | -0.053 | -52.302
-5.5 | -0.329 | 0.00724 | -0.053 | -45.433
-5 | -0.27 | 0.00715 | -0.054 | -37.686
-4.5 | -0.21 | 0.00698 | -0.054 | -30.039
-4 | -0.149 | 0.0068 | -0.055 | -21.918
-3.5 | -0.088 | 0.00633 | -0.055 | -13.951
-3 | -0.027 | 0.00587 | -0.056 | -4.639
-2.5 | 0.034 | 0.00563 | -0.057 | 6.035
-2 | 0.095 | 0.00544 | -0.057 | 17.507
-1.5 | 0.157 | 0.00531 | -0.058 | 29.522
-1 | 0.218 | 0.00533 | -0.058 | 40.984
-0.5 | 0.28 | 0.00532 | -0.059 | 52.574
0 | 0.341 | 0.00541 | -0.06 | 63.033
0.5 | 0.402 | 0.00543 | -0.06 | 74.054
1 | 0.464 | 0.00549 | -0.061 | 84.392
1.5 | 0.525 | 0.00561 | -0.061 | 93.622
2 | 0.586 | 0.00572 | -0.062 | 102.468
2.5 | 0.645 | 0.00579 | -0.063 | 111.311
3 | 0.705 | 0.00596 | -0.063 | 118.434
3.5 | 0.766 | 0.00615 | -0.064 | 124.643
4 | 0.826 | 0.00639 | -0.064 | 129.282
4.5 | 0.886 | 0.00693 | -0.065 | 127.875
5 | 0.945 | 0.0074 | -0.066 | 127.701
5.5 | 1.003 | 0.00794 | -0.066 | 126.326
6 | 1.052 | 0.00867 | -0.066 | 121.349
6.5 | 1.102 | 0.0097 | -0.066 | 113.672
7 | 1.153 | 0.0105 | -0.067 | 109.771
7.5 | 1.202 | 0.01115 | -0.067 | 107.855
8 | 1.247 | 0.01254 | -0.067 | 99.516
8.5 | 1.293 | 0.01321 | -0.068 | 97.876
9 | 1.336 | 0.01393 | -0.068 | 95.88
9.5 | 1.376 | 0.01464 | -0.069 | 94.009
10 | 1.414 | 0.01541 | -0.069 | 91.716
10.5 | 1.447 | 0.01626 | -0.069 | 88.994
11 | 1.475 | 0.01713 | -0.07 | 86.13
11.5 | 1.499 | 0.01823 | -0.07 | 82.262
12 | 1.519 | 0.01904 | -0.07 | 79.764
12.5 | 1.534 | 0.02014 | -0.071 | 76.188
13 | 1.545 | 0.02112 | -0.071 | 73.177
13.5 | 1.55 | 0.02246 | -0.071 | 69.009
14 | 1.547 | 0.02411 | -0.072 | 64.145
14.5 | 1.539 | 0.02563 | -0.072 | 60.044
15 | 1.525 | 0.02742 | -0.072 | 55.622
15.5 | 1.507 | 0.02938 | -0.072 | 51.306
16 | 1.485 | 0.03122 | -0.073 | 47.583
16.5 | 1.459 | 0.03338 | -0.073 | 43.717
17 | 1.429 | 0.03597 | -0.073 | 39.735
17.5 | 1.396 | 0.03887 | -0.073 | 35.911
18 | 1.359 | 0.04259 | -0.073 | 31.906
18.5 | 1.32 | 0.04652 | -0.073 | 28.38

## 90. Re 7M Mach 0.00 (2)
BIGFOIL.COM POLAR EXPORT
NACA63-416 a=0.6
NACA63-416 a=0.6 |  |  |  | Cl Max: | 1.7431 | at alpha= | 20 | deg
XFOIL ncrit=9 |  |  |  | L/D Max: | 154.933 | at alpha= | 4 | deg
Re: | 7000000 |  |  | Cd Min: | 0.06478 | at alpha= | 20 | deg
Mach: | 0 |  |  | Cl=0 at alpha= | -2.82 | deg
|  |  |  | @ Cl=0.1, Cd= | 0.0049299
|  |  |  | @ Cl=0.4, Cd= | 0.0043373
|  |  |  | @ Cl=0.6, Cd= | 0.0045589
alpha (deg) | Cl | Cd | Cm | Cl/Cd
-20 | -1.5323 | 0.03584 | -0.0717 | -42.7539
-19.5 | -1.5267 | 0.03131 | -0.0733 | -48.7608
-19 | -1.523 | 0.02768 | -0.073 | -55.0217
-18.5 | -1.5151 | 0.0244 | -0.0723 | -62.0943
-18 | -1.5021 | 0.02178 | -0.071 | -68.9669
-17.5 | -1.4865 | 0.01967 | -0.0691 | -75.5719
-17 | -1.4692 | 0.01806 | -0.0662 | -81.3511
-16.5 | -1.4553 | 0.01685 | -0.0616 | -86.368
-16 | -1.4282 | 0.01603 | -0.0581 | -89.0954
-15.5 | -1.3911 | 0.01511 | -0.0562 | -92.0649
-15 | -1.3494 | 0.0143 | -0.0548 | -94.3636
-14.5 | -1.3042 | 0.01357 | -0.0538 | -96.1091
-14 | -1.2563 | 0.01295 | -0.0532 | -97.0116
-13.5 | -1.2064 | 0.01239 | -0.0528 | -97.3688
-13 | -1.1553 | 0.01189 | -0.0525 | -97.1657
-12.5 | -1.1029 | 0.01142 | -0.0524 | -96.5762
-12 | -1.0505 | 0.0109 | -0.0522 | -96.3761
-11.5 | -0.9976 | 0.01037 | -0.0521 | -96.2006
-11 | -0.9434 | 0.00992 | -0.0522 | -95.1008
-10.5 | -0.8882 | 0.00955 | -0.0524 | -93.0052
-10 | -0.8324 | 0.00921 | -0.0527 | -90.38
-9.5 | -0.7761 | 0.00888 | -0.053 | -87.3986
-9 | -0.7199 | 0.00848 | -0.0534 | -84.8939
-8.5 | -0.6632 | 0.00814 | -0.0537 | -81.4742
-8 | -0.6058 | 0.00784 | -0.0542 | -77.2704
-7.5 | -0.548 | 0.0076 | -0.0547 | -72.1053
-7 | -0.4902 | 0.00732 | -0.0553 | -66.9672
-6.5 | -0.432 | 0.00706 | -0.0558 | -61.1898
-6 | -0.3736 | 0.00687 | -0.0565 | -54.3814
-5.5 | -0.315 | 0.00663 | -0.0571 | -47.5113
-5 | -0.2563 | 0.00644 | -0.0578 | -39.7981
-4.5 | -0.1975 | 0.00624 | -0.0585 | -31.6506
-4 | -0.1387 | 0.00602 | -0.0592 | -23.0399
-3.5 | -0.08 | 0.00579 | -0.0599 | -13.8169
-3 | -0.0212 | 0.00552 | -0.0606 | -3.8406
-2.5 | 0.0377 | 0.00528 | -0.0614 | 7.1402
-2 | 0.0963 | 0.00495 | -0.0622 | 19.4545
-1.5 | 0.1551 | 0.00463 | -0.0631 | 33.4989
-1 | 0.2139 | 0.00436 | -0.0639 | 49.0596
-0.5 | 0.2736 | 0.00432 | -0.0648 | 63.3333
0 | 0.3333 | 0.00431 | -0.0656 | 77.3318
0.5 | 0.3928 | 0.00433 | -0.0665 | 90.7159
1 | 0.4522 | 0.00439 | -0.0673 | 103.0068
1.5 | 0.5118 | 0.00442 | -0.0681 | 115.7919
2 | 0.5711 | 0.00449 | -0.0689 | 127.1938
2.5 | 0.6298 | 0.00463 | -0.0697 | 136.0259
3 | 0.6882 | 0.00481 | -0.0704 | 143.0769
3.5 | 0.7465 | 0.00497 | -0.0711 | 150.2012
4 | 0.8041 | 0.00519 | -0.0717 | 154.9326
4.5 | 0.8579 | 0.00579 | -0.0718 | 148.1693
5 | 0.909 | 0.00657 | -0.0715 | 138.3562
5.5 | 0.9608 | 0.00719 | -0.0713 | 133.63
6 | 1.0109 | 0.00787 | -0.0708 | 128.4498
6.5 | 1.0602 | 0.00851 | -0.0702 | 124.5828
7 | 1.1094 | 0.00908 | -0.0695 | 122.1806
7.5 | 1.1566 | 0.00967 | -0.0686 | 119.607
8 | 1.2008 | 0.01032 | -0.0671 | 116.3566
8.5 | 1.2448 | 0.01084 | -0.0656 | 114.8339
9 | 1.286 | 0.01135 | -0.0637 | 113.304
9.5 | 1.316 | 0.01183 | -0.0595 | 111.2426
10.5 | 1.3689 | 0.01325 | -0.0513 | 103.3132
11 | 1.3973 | 0.01435 | -0.0482 | 97.3728
11.5 | 1.4275 | 0.01548 | -0.0456 | 92.2158
12 | 1.4563 | 0.01679 | -0.0431 | 86.7362
12.5 | 1.4831 | 0.01828 | -0.0406 | 81.1324
13 | 1.5108 | 0.01981 | -0.0384 | 76.2645
13.5 | 1.5348 | 0.02165 | -0.0361 | 70.8915
14 | 1.5584 | 0.02359 | -0.0339 | 66.0619
14.5 | 1.5828 | 0.02556 | -0.0321 | 61.9249
15 | 1.6042 | 0.02784 | -0.0303 | 57.6221
15.5 | 1.6236 | 0.03041 | -0.0286 | 53.3903
16 | 1.6419 | 0.0332 | -0.0271 | 49.4548
16.5 | 1.6614 | 0.03602 | -0.026 | 46.1244
17 | 1.6781 | 0.03918 | -0.025 | 42.8305
17.5 | 1.6933 | 0.04264 | -0.0242 | 39.7115
18 | 1.7033 | 0.04674 | -0.0235 | 36.442
18.5 | 1.7146 | 0.05089 | -0.0233 | 33.6923
19 | 1.7251 | 0.05526 | -0.0233 | 31.2179
19.5 | 1.7352 | 0.05982 | -0.0236 | 29.007
20 | 1.7431 | 0.06478 | -0.0242 | 26.908

## 91. Re 7M Mach 0.10 (1)
BIGFOIL.COM POLAR EXPORT
NACA63-416 a=0.6
NACA63-416 a=0.6 |  |  |  | Cl Max: | 1.541 | at alpha= | 13.5 | deg
JavaFoil+Calcfoil stall+Eppler ext transition |  |  |  | L/D Max: | 128.731 | at alpha= | 4 | deg
Re: | 7000000 |  |  | Cd Min: | 0.00532 | at alpha= | -1.5 | deg
Mach: | 0.1 |  |  | Cl=0 at alpha= | -2.7787 | deg
|  |  |  | @ Cl=0.1, Cd= | 0.005451
|  |  |  | @ Cl=0.4, Cd= | 0.0054367
|  |  |  | @ Cl=0.6, Cd= | 0.0057405
alpha (deg) | Cl | Cd | Cm | Cl/Cd
-19 | -0.799 | 0.14002 | -0.023 | -5.708
-18.5 | -0.818 | 0.13175 | -0.024 | -6.208
-18 | -0.837 | 0.12071 | -0.025 | -6.935
-17.5 | -0.853 | 0.11241 | -0.026 | -7.592
-17 | -0.869 | 0.10294 | -0.027 | -8.442
-16.5 | -0.921 | 0.06506 | -0.033 | -14.154
-16 | -0.959 | 0.04346 | -0.036 | -22.075
-15.5 | -0.977 | 0.03457 | -0.038 | -28.264
-15 | -0.984 | 0.0302 | -0.039 | -32.586
-14.5 | -0.989 | 0.02582 | -0.04 | -38.305
-14 | -0.99 | 0.02193 | -0.041 | -45.163
-13.5 | -0.987 | 0.01874 | -0.042 | -52.658
-13 | -0.978 | 0.01636 | -0.043 | -59.769
-12.5 | -0.963 | 0.01447 | -0.044 | -66.563
-12 | -0.944 | 0.01296 | -0.045 | -72.855
-11.5 | -0.92 | 0.01186 | -0.045 | -77.545
-11 | -0.892 | 0.01089 | -0.046 | -81.878
-10.5 | -0.857 | 0.01048 | -0.047 | -81.799
-10 | -0.817 | 0.00935 | -0.048 | -87.399
-9.5 | -0.77 | 0.00904 | -0.049 | -85.204
-9 | -0.72 | 0.00898 | -0.049 | -80.213
-8.5 | -0.669 | 0.0086 | -0.05 | -77.795
-8 | -0.616 | 0.00836 | -0.05 | -73.667
-7.5 | -0.561 | 0.008 | -0.051 | -70.134
-7 | -0.505 | 0.00777 | -0.052 | -65.026
-6.5 | -0.448 | 0.00759 | -0.052 | -58.973
-6 | -0.39 | 0.00743 | -0.053 | -52.451
-5.5 | -0.331 | 0.00733 | -0.053 | -45.136
-5 | -0.271 | 0.00716 | -0.054 | -37.823
-4.5 | -0.211 | 0.00696 | -0.055 | -30.25
-4 | -0.15 | 0.00681 | -0.055 | -22.011
-3.5 | -0.089 | 0.00634 | -0.056 | -13.998
-3 | -0.027 | 0.00588 | -0.056 | -4.652
-2.5 | 0.034 | 0.00564 | -0.057 | 6.06
-2 | 0.096 | 0.00546 | -0.058 | 17.553
-1.5 | 0.158 | 0.00532 | -0.058 | 29.64
-1 | 0.219 | 0.00535 | -0.059 | 40.979
-0.5 | 0.281 | 0.00536 | -0.059 | 52.448
0 | 0.343 | 0.00539 | -0.06 | 63.612
0.5 | 0.404 | 0.00544 | -0.061 | 74.399
1 | 0.466 | 0.00554 | -0.061 | 84.175
1.5 | 0.528 | 0.00561 | -0.062 | 93.966
2 | 0.589 | 0.00572 | -0.062 | 102.91
2.5 | 0.648 | 0.00583 | -0.063 | 111.196
3 | 0.709 | 0.00596 | -0.064 | 118.979
3.5 | 0.77 | 0.00615 | -0.064 | 125.183
4 | 0.83 | 0.00645 | -0.065 | 128.731
4.5 | 0.891 | 0.007 | -0.065 | 127.165
5 | 0.95 | 0.00749 | -0.066 | 126.868
5.5 | 1.008 | 0.00805 | -0.066 | 125.312
6 | 1.056 | 0.00876 | -0.066 | 120.577
6.5 | 1.106 | 0.00982 | -0.067 | 112.669
7 | 1.157 | 0.01061 | -0.067 | 109.115
7.5 | 1.207 | 0.01127 | -0.067 | 107.13
8 | 1.252 | 0.0127 | -0.068 | 98.592
8.5 | 1.297 | 0.01335 | -0.068 | 97.148
9 | 1.34 | 0.01409 | -0.068 | 95.073
9.5 | 1.38 | 0.01482 | -0.069 | 93.111
10 | 1.417 | 0.01562 | -0.069 | 90.733
10.5 | 1.45 | 0.01648 | -0.07 | 87.929
11 | 1.477 | 0.01745 | -0.07 | 84.644
11.5 | 1.499 | 0.01842 | -0.07 | 81.413
12 | 1.517 | 0.01936 | -0.071 | 78.356
12.5 | 1.531 | 0.02048 | -0.071 | 74.754
13 | 1.539 | 0.02161 | -0.071 | 71.208
13.5 | 1.541 | 0.02303 | -0.072 | 66.913
14 | 1.534 | 0.02463 | -0.072 | 62.291
14.5 | 1.522 | 0.02638 | -0.072 | 57.702
15 | 1.505 | 0.02808 | -0.072 | 53.601
15.5 | 1.483 | 0.03013 | -0.073 | 49.201
16 | 1.455 | 0.03242 | -0.073 | 44.878
16.5 | 1.424 | 0.0347 | -0.073 | 41.047
17 | 1.389 | 0.03751 | -0.073 | 37.025
17.5 | 1.35 | 0.04072 | -0.073 | 33.152
18 | 1.309 | 0.04391 | -0.073 | 29.816
18.5 | 1.264 | 0.04871 | -0.073 | 25.947

## 92. Re 7M Mach 0.10 (2)
BIGFOIL.COM POLAR EXPORT
NACA63-416 a=0.6
NACA63-416 a=0.6 |  |  |  | Cl Max: | 1.7342 | at alpha= | 20 | deg
XFOIL ncrit=9 |  |  |  | L/D Max: | 155.374 | at alpha= | 4 | deg
Re: | 7000000 |  |  | Cd Min: | 0.06847 | at alpha= | 20 | deg
Mach: | 0.1 |  |  | Cl=0 at alpha= | -2.8204 | deg
|  |  |  | @ Cl=0.1, Cd= | 0.0049533
|  |  |  | @ Cl=0.4, Cd= | 0.0043438
|  |  |  | @ Cl=0.6, Cd= | 0.0045596
alpha (deg) | Cl | Cd | Cm | Cl/Cd
-19.5 | -1.5191 | 0.03508 | -0.0735 | -43.3039
-19 | -1.5053 | 0.03097 | -0.0756 | -48.6051
-18.5 | -1.5012 | 0.02709 | -0.0754 | -55.4153
-18 | -1.4924 | 0.02381 | -0.0745 | -62.6795
-17.5 | -1.4799 | 0.02115 | -0.073 | -69.9716
-17 | -1.4636 | 0.01912 | -0.0707 | -76.5481
-16.5 | -1.4474 | 0.01757 | -0.0672 | -82.3791
-16 | -1.4334 | 0.01652 | -0.0618 | -86.7676
-15.5 | -1.3971 | 0.01567 | -0.0595 | -89.1576
-15 | -1.3577 | 0.01474 | -0.0576 | -92.1099
-14.5 | -1.3137 | 0.01393 | -0.0562 | -94.3073
-14 | -1.2663 | 0.01324 | -0.0553 | -95.642
-13.5 | -1.2164 | 0.01263 | -0.0546 | -96.3104
-13 | -1.165 | 0.01209 | -0.0541 | -96.3606
-12.5 | -1.1122 | 0.01159 | -0.0538 | -95.962
-12 | -1.0587 | 0.01112 | -0.0536 | -95.2068
-11.5 | -1.0057 | 0.01052 | -0.0534 | -95.5989
-11 | -0.9511 | 0.01004 | -0.0533 | -94.7311
-10.5 | -0.8954 | 0.00965 | -0.0534 | -92.7876
-10 | -0.8391 | 0.00929 | -0.0536 | -90.3229
-9.5 | -0.7822 | 0.00894 | -0.0538 | -87.4944
-9 | -0.7254 | 0.00856 | -0.0541 | -84.743
-8.5 | -0.6683 | 0.00819 | -0.0544 | -81.5995
-8 | -0.6104 | 0.00788 | -0.0548 | -77.4619
-7.5 | -0.5521 | 0.00763 | -0.0553 | -72.3591
-7 | -0.4937 | 0.00736 | -0.0558 | -67.0788
-6.5 | -0.4351 | 0.00709 | -0.0563 | -61.3681
-6 | -0.3762 | 0.0069 | -0.0569 | -54.5217
-5.5 | -0.3172 | 0.00665 | -0.0575 | -47.6992
-5 | -0.258 | 0.00646 | -0.0582 | -39.9381
-4.5 | -0.1987 | 0.00625 | -0.0589 | -31.792
-4 | -0.1396 | 0.00604 | -0.0596 | -23.1126
-3 | -0.0213 | 0.00554 | -0.061 | -3.8448
-2.5 | 0.038 | 0.00529 | -0.0618 | 7.1834
-2 | 0.097 | 0.00497 | -0.0626 | 19.5171
-1.5 | 0.1562 | 0.00464 | -0.0635 | 33.6638
-1 | 0.2154 | 0.00437 | -0.0643 | 49.2906
-0.5 | 0.2754 | 0.00433 | -0.0652 | 63.6028
0 | 0.3355 | 0.00431 | -0.066 | 77.8422
0.5 | 0.3954 | 0.00434 | -0.0668 | 91.106
1 | 0.4552 | 0.00439 | -0.0677 | 103.6902
1.5 | 0.5151 | 0.00444 | -0.0685 | 116.0135
2 | 0.5748 | 0.0045 | -0.0693 | 127.7333
2.5 | 0.634 | 0.00464 | -0.0701 | 136.6379
3 | 0.6928 | 0.00482 | -0.0707 | 143.7344
3.5 | 0.7514 | 0.00498 | -0.0714 | 150.8835
4 | 0.8095 | 0.00521 | -0.072 | 155.3743
4.5 | 0.8635 | 0.00581 | -0.0721 | 148.6231
5 | 0.9148 | 0.0066 | -0.0718 | 138.6061
5.5 | 0.9668 | 0.00723 | -0.0715 | 133.7206
6 | 1.0169 | 0.00792 | -0.071 | 128.3965
6.5 | 1.0662 | 0.00858 | -0.0703 | 124.2657
7 | 1.1153 | 0.00916 | -0.0695 | 121.7576
7.5 | 1.1622 | 0.00978 | -0.0683 | 118.8344
8 | 1.2064 | 0.01042 | -0.0668 | 115.7774
8.5 | 1.2494 | 0.01097 | -0.065 | 113.8924
9 | 1.2891 | 0.0115 | -0.0626 | 112.0957
9.5 | 1.313 | 0.01203 | -0.0573 | 109.1438
10.5 | 1.3695 | 0.01359 | -0.0498 | 100.7726
11 | 1.398 | 0.01477 | -0.0467 | 94.6513
11.5 | 1.4284 | 0.01597 | -0.0442 | 89.4427
12 | 1.4564 | 0.01739 | -0.0415 | 83.7493
12.5 | 1.4845 | 0.01889 | -0.0392 | 78.5866
13 | 1.5117 | 0.02052 | -0.0369 | 73.6696
13.5 | 1.5344 | 0.02252 | -0.0345 | 68.135
14 | 1.5586 | 0.02453 | -0.0324 | 63.5385
14.5 | 1.5823 | 0.02663 | -0.0305 | 59.4179
15 | 1.6027 | 0.02913 | -0.0287 | 55.0189
15.5 | 1.6212 | 0.0319 | -0.027 | 50.8213
16 | 1.6407 | 0.03473 | -0.0256 | 47.2416
16.5 | 1.6593 | 0.03775 | -0.0245 | 43.955
17 | 1.6749 | 0.04117 | -0.0235 | 40.6825
17.5 | 1.6892 | 0.04486 | -0.0227 | 37.6549
18 | 1.6987 | 0.04919 | -0.0222 | 34.5334
18.5 | 1.7104 | 0.05348 | -0.0221 | 31.982
19 | 1.7204 | 0.05807 | -0.0222 | 29.6263
19.5 | 1.7281 | 0.06312 | -0.0227 | 27.378
20 | 1.7342 | 0.06847 | -0.0235 | 25.3279

## 93. Re 7M Mach 0.25 (1)
BIGFOIL.COM POLAR EXPORT
NACA63-416 a=0.6
NACA63-416 a=0.6 |  |  |  | Cl Max: | 1.494 | at alpha= | 12 | deg
JavaFoil+Calcfoil stall+Eppler ext transition |  |  |  | L/D Max: | 129.21 | at alpha= | 4 | deg
Re: | 7000000 |  |  | Cd Min: | 0.00537 | at alpha= | -1.5 | deg
Mach: | 0.25 |  |  | Cl=0 at alpha= | -2.7778 | deg
|  |  |  | @ Cl=0.1, Cd= | 0.0055347
|  |  |  | @ Cl=0.4, Cd= | 0.005485
|  |  |  | @ Cl=0.6, Cd= | 0.0057813
alpha (deg) | Cl | Cd | Cm | Cl/Cd
-17.5 | -0.574 | 0.14372 | -0.021 | -3.997
-17 | -0.619 | 0.1342 | -0.022 | -4.615
-16.5 | -0.66 | 0.12513 | -0.023 | -5.271
-16 | -0.697 | 0.11474 | -0.024 | -6.071
-15.5 | -0.73 | 0.10377 | -0.026 | -7.036
-15 | -0.766 | 0.08744 | -0.03 | -8.755
-14.5 | -0.85 | 0.04068 | -0.038 | -20.904
-14 | -0.88 | 0.03152 | -0.04 | -27.935
-13.5 | -0.895 | 0.02744 | -0.041 | -32.617
-13 | -0.91 | 0.02164 | -0.043 | -42.07
-12.5 | -0.916 | 0.01783 | -0.044 | -51.372
-12 | -0.91 | 0.01555 | -0.045 | -58.567
-11.5 | -0.897 | 0.01383 | -0.046 | -64.908
-11 | -0.878 | 0.01251 | -0.047 | -70.187
-10.5 | -0.849 | 0.01119 | -0.048 | -75.871
-10 | -0.814 | 0.00995 | -0.049 | -81.888
-9.5 | -0.778 | 0.00953 | -0.05 | -81.686
-9 | -0.731 | 0.00903 | -0.051 | -80.873
-8.5 | -0.68 | 0.00896 | -0.051 | -75.918
-8 | -0.628 | 0.00861 | -0.052 | -72.858
-7.5 | -0.573 | 0.00822 | -0.052 | -69.661
-7 | -0.516 | 0.00797 | -0.053 | -64.8
-6.5 | -0.459 | 0.00773 | -0.054 | -59.346
-6 | -0.399 | 0.00754 | -0.054 | -52.947
-5.5 | -0.339 | 0.00742 | -0.055 | -45.689
-5 | -0.278 | 0.00729 | -0.055 | -38.148
-4.5 | -0.216 | 0.00707 | -0.056 | -30.59
-4 | -0.154 | 0.00689 | -0.057 | -22.346
-3.5 | -0.091 | 0.00645 | -0.057 | -14.117
-3 | -0.028 | 0.00604 | -0.058 | -4.649
-2.5 | 0.035 | 0.00571 | -0.059 | 6.152
-2 | 0.098 | 0.00554 | -0.059 | 17.756
-1.5 | 0.162 | 0.00537 | -0.06 | 30.173
-1 | 0.225 | 0.00539 | -0.06 | 41.799
-0.5 | 0.289 | 0.00538 | -0.061 | 53.676
0 | 0.352 | 0.00544 | -0.062 | 64.697
0.5 | 0.416 | 0.0055 | -0.062 | 75.614
1 | 0.479 | 0.0056 | -0.063 | 85.512
1.5 | 0.542 | 0.00568 | -0.063 | 95.462
2 | 0.605 | 0.00579 | -0.064 | 104.572
2.5 | 0.666 | 0.00591 | -0.065 | 112.711
3 | 0.728 | 0.0061 | -0.065 | 119.315
3.5 | 0.791 | 0.00628 | -0.066 | 125.885
4 | 0.853 | 0.0066 | -0.066 | 129.21
4.5 | 0.915 | 0.00722 | -0.067 | 126.615
5 | 0.975 | 0.00781 | -0.068 | 124.873
5.5 | 1.026 | 0.00832 | -0.068 | 123.384
6 | 1.079 | 0.00931 | -0.068 | 115.894
6.5 | 1.131 | 0.01039 | -0.068 | 108.815
7 | 1.182 | 0.01119 | -0.069 | 105.647
7.5 | 1.23 | 0.01277 | -0.069 | 96.296
8 | 1.277 | 0.01348 | -0.069 | 94.669
8.5 | 1.32 | 0.01426 | -0.07 | 92.58
9 | 1.361 | 0.01507 | -0.07 | 90.337
9.5 | 1.398 | 0.01595 | -0.07 | 87.661
10 | 1.431 | 0.01689 | -0.071 | 84.714
10.5 | 1.458 | 0.01794 | -0.071 | 81.236
11 | 1.477 | 0.019 | -0.072 | 77.718
11.5 | 1.489 | 0.0203 | -0.072 | 73.366
12 | 1.494 | 0.02146 | -0.072 | 69.64
12.5 | 1.492 | 0.02301 | -0.073 | 64.83
13 | 1.482 | 0.02423 | -0.073 | 61.156
13.5 | 1.462 | 0.02606 | -0.073 | 56.101
14 | 1.428 | 0.02823 | -0.073 | 50.573
14.5 | 1.384 | 0.0306 | -0.074 | 45.237
15 | 1.33 | 0.03376 | -0.074 | 39.402
15.5 | 1.268 | 0.03704 | -0.074 | 34.247
16 | 1.198 | 0.04108 | -0.074 | 29.167
16.5 | 1.121 | 0.04564 | -0.074 | 24.552
17 | 1.03 | 0.0546 | -0.073 | 18.869

## 94. Re 7M Mach 0.25 (2)
BIGFOIL.COM POLAR EXPORT
NACA63-416 a=0.6
NACA63-416 a=0.6 |  |  |  | Cl Max: | 1.6793 | at alpha= | 19 | deg
XFOIL ncrit=9 |  |  |  | L/D Max: | 158.321 | at alpha= | 4 | deg
Re: | 7000000 |  |  | Cd Min: | 0.09062 | at alpha= | 20 | deg
Mach: | 0.25 |  |  | Cl=0 at alpha= | -2.8236 | deg
|  |  |  | @ Cl=0.1, Cd= | 0.0050346
|  |  |  | @ Cl=0.4, Cd= | 0.0043684
|  |  |  | @ Cl=0.6, Cd= | 0.00457
alpha (deg) | Cl | Cd | Cm | Cl/Cd
-19.5 | -1.3382 | 0.06687 | -0.0718 | -20.012
-19 | -1.3671 | 0.05619 | -0.0789 | -24.33
-18.5 | -1.3858 | 0.04797 | -0.0829 | -28.8889
-18 | -1.4047 | 0.04052 | -0.0857 | -34.6668
-17.5 | -1.4151 | 0.03444 | -0.087 | -41.0889
-17 | -1.4131 | 0.02971 | -0.0872 | -47.5631
-16.5 | -1.4057 | 0.02568 | -0.0866 | -54.7391
-16 | -1.3956 | 0.02223 | -0.0851 | -62.78
-15.5 | -1.3799 | 0.01963 | -0.0826 | -70.2955
-15 | -1.3628 | 0.01772 | -0.0788 | -76.9074
-14.5 | -1.3486 | 0.01645 | -0.0725 | -81.9818
-14 | -1.31 | 0.01538 | -0.0692 | -85.1756
-13.5 | -1.2659 | 0.01432 | -0.0666 | -88.4008
-13 | -1.2154 | 0.01349 | -0.0647 | -90.0964
-12.5 | -1.1619 | 0.01277 | -0.0632 | -90.9867
-12 | -1.1067 | 0.01211 | -0.0619 | -91.3873
-11.5 | -1.0493 | 0.01157 | -0.061 | -90.6914
-11 | -0.9935 | 0.01083 | -0.06 | -91.7359
-10.5 | -0.9356 | 0.01028 | -0.0594 | -91.0117
-10 | -0.8765 | 0.0098 | -0.0589 | -89.4388
-9.5 | -0.8167 | 0.00936 | -0.0586 | -87.2543
-9 | -0.7565 | 0.00898 | -0.0584 | -84.2428
-8.5 | -0.6964 | 0.00855 | -0.0583 | -81.4503
-8 | -0.636 | 0.00814 | -0.0584 | -78.1327
-7.5 | -0.575 | 0.00784 | -0.0585 | -73.3418
-7 | -0.5135 | 0.00756 | -0.0588 | -67.9233
-6.5 | -0.4523 | 0.00726 | -0.0591 | -62.3003
-6 | -0.3908 | 0.00701 | -0.0595 | -55.7489
-5.5 | -0.3292 | 0.00678 | -0.06 | -48.5546
-5 | -0.2675 | 0.00657 | -0.0605 | -40.7154
-4.5 | -0.2059 | 0.00638 | -0.0611 | -32.2727
-4 | -0.1444 | 0.00615 | -0.0617 | -23.4797
-3.5 | -0.083 | 0.00589 | -0.0624 | -14.0917
-3 | -0.0217 | 0.00565 | -0.0631 | -3.8407
-2.5 | 0.0398 | 0.00538 | -0.0638 | 7.3978
-2 | 0.1008 | 0.00503 | -0.0646 | 20.0398
-1.5 | 0.162 | 0.00471 | -0.0655 | 34.3949
-1 | 0.2233 | 0.0044 | -0.0664 | 50.75
-0.5 | 0.2854 | 0.00438 | -0.0672 | 65.1598
0 | 0.3476 | 0.00436 | -0.0681 | 79.7248
0.5 | 0.4097 | 0.00437 | -0.069 | 93.7529
1 | 0.4717 | 0.00443 | -0.0698 | 106.4786
1.5 | 0.5336 | 0.0045 | -0.0706 | 118.5778
2 | 0.5956 | 0.00456 | -0.0715 | 130.614
2.5 | 0.657 | 0.0047 | -0.0722 | 139.7872
3 | 0.7181 | 0.00487 | -0.0729 | 147.4538
3.5 | 0.7788 | 0.00506 | -0.0735 | 153.913
4 | 0.8391 | 0.0053 | -0.074 | 158.3208
4.5 | 0.8951 | 0.00588 | -0.074 | 152.2279
5 | 0.947 | 0.00676 | -0.0733 | 140.0888
5.5 | 0.999 | 0.00749 | -0.0726 | 133.3778
6 | 1.05 | 0.0082 | -0.0716 | 128.0488
6.5 | 1.0989 | 0.00894 | -0.0703 | 122.9195
7 | 1.1473 | 0.00959 | -0.0688 | 119.635
7.5 | 1.1914 | 0.01031 | -0.0666 | 115.5577
8 | 1.2293 | 0.0111 | -0.0634 | 110.7477
8.5 | 1.253 | 0.01176 | -0.0575 | 106.5476
9 | 1.2801 | 0.01263 | -0.0529 | 101.3539
9.5 | 1.3098 | 0.01355 | -0.049 | 96.6642
10.5 | 1.3734 | 0.01582 | -0.0427 | 86.8142
11 | 1.4038 | 0.01732 | -0.0398 | 81.0508
11.5 | 1.4314 | 0.01908 | -0.0369 | 75.021
12 | 1.4607 | 0.02084 | -0.0343 | 70.0912
12.5 | 1.4877 | 0.02282 | -0.0318 | 65.1928
13 | 1.5101 | 0.02521 | -0.0291 | 59.9008
13.5 | 1.5344 | 0.02761 | -0.0269 | 55.5741
14 | 1.5578 | 0.03025 | -0.0248 | 51.4975
14.5 | 1.5791 | 0.03317 | -0.0229 | 47.6063
15 | 1.5962 | 0.0366 | -0.0211 | 43.612
15.5 | 1.6164 | 0.03991 | -0.0198 | 40.5011
16 | 1.6326 | 0.04375 | -0.0186 | 37.3166
16.5 | 1.645 | 0.04814 | -0.0177 | 34.1712
17 | 1.6549 | 0.05294 | -0.0171 | 31.2599
17.5 | 1.6677 | 0.05765 | -0.0169 | 28.928
18 | 1.6748 | 0.06317 | -0.0172 | 26.5126
18.5 | 1.6783 | 0.06932 | -0.0179 | 24.2109
19 | 1.6793 | 0.07599 | -0.0191 | 22.099
19.5 | 1.679 | 0.08312 | -0.0208 | 20.1997
20 | 1.6775 | 0.09062 | -0.0231 | 18.5114

## 95. Re 7M Mach 0.50 (1)
BIGFOIL.COM POLAR EXPORT
NACA63-416 a=0.6
NACA63-416 a=0.6 |  |  |  | Cl Max: | 1.372 | at alpha= | 8.5 | deg
JavaFoil+Calcfoil stall+Eppler ext transition |  |  |  | L/D Max: | 133.123 | at alpha= | 3.5 | deg
Re: | 7000000 |  |  | Cd Min: | 0.00562 | at alpha= | -1 | deg
Mach: | 0.5 |  |  | Cl=0 at alpha= | -2.7786 | deg
|  |  |  | @ Cl=0.1, Cd= | 0.0058553
|  |  |  | @ Cl=0.4, Cd= | 0.0057359
|  |  |  | @ Cl=0.6, Cd= | 0.0061114
alpha (deg) | Cl | Cd | Cm | Cl/Cd
-20 | -0.972 | 0.15094 | -0.026 | -6.438
-19.5 | -0.949 | 0.14888 | -0.027 | -6.375
-19 | -0.919 | 0.14451 | -0.027 | -6.361
-18.5 | -0.889 | 0.13989 | -0.027 | -6.352
-18 | -0.859 | 0.13459 | -0.026 | -6.383
-17.5 | -0.831 | 0.12905 | -0.026 | -6.44
-17 | -0.807 | 0.12652 | -0.028 | -6.375
-16.5 | -0.776 | 0.12348 | -0.027 | -6.288
-16 | -0.746 | 0.11798 | -0.026 | -6.326
-15.5 | -0.718 | 0.11259 | -0.026 | -6.378
-15 | -0.692 | 0.11304 | -0.028 | -6.126
-14.5 | -0.663 | 0.10683 | -0.027 | -6.206
-14 | -0.634 | 0.10091 | -0.027 | -6.28
-13.5 | -0.606 | 0.09278 | -0.027 | -6.533
-13 | -0.579 | 0.08619 | -0.028 | -6.714
-12.5 | -0.549 | 0.09236 | -0.027 | -5.946
-12 | -0.521 | 0.08406 | -0.027 | -6.199
-11.5 | -0.495 | 0.07559 | -0.029 | -6.543
-11 | -0.471 | 0.06554 | -0.033 | -7.19
-10.5 | -0.488 | 0.02879 | -0.048 | -16.962
-10 | -0.408 | 0.06879 | -0.027 | -5.934
-9.5 | -0.383 | 0.05906 | -0.032 | -6.485
-9 | -0.571 | 0.01827 | -0.052 | -31.271
-8.5 | -0.635 | 0.01271 | -0.055 | -49.924
-8 | -0.627 | 0.01134 | -0.057 | -55.327
-7.5 | -0.597 | 0.00996 | -0.058 | -59.932
-7 | -0.554 | 0.00936 | -0.059 | -59.239
-6.5 | -0.499 | 0.0088 | -0.06 | -56.673
-6 | -0.438 | 0.00839 | -0.061 | -52.198
-5.5 | -0.374 | 0.00808 | -0.061 | -46.329
-5 | -0.308 | 0.00778 | -0.062 | -39.601
-4.5 | -0.24 | 0.00759 | -0.063 | -31.692
-4 | -0.171 | 0.00739 | -0.063 | -23.204
-3.5 | -0.102 | 0.00715 | -0.064 | -14.216
-3 | -0.031 | 0.00659 | -0.065 | -4.756
-2.5 | 0.039 | 0.00601 | -0.065 | 6.524
-2 | 0.11 | 0.00583 | -0.066 | 18.861
-1.5 | 0.181 | 0.00565 | -0.067 | 32.087
-1 | 0.252 | 0.00562 | -0.068 | 44.87
-0.5 | 0.323 | 0.00568 | -0.068 | 56.844
0 | 0.394 | 0.00573 | -0.069 | 68.78
0.5 | 0.465 | 0.0058 | -0.07 | 80.051
1 | 0.535 | 0.00591 | -0.07 | 90.517
1.5 | 0.606 | 0.00613 | -0.071 | 98.897
2 | 0.677 | 0.00626 | -0.072 | 108.154
2.5 | 0.743 | 0.00646 | -0.072 | 115.037
3 | 0.813 | 0.00673 | -0.073 | 120.801
3.5 | 0.877 | 0.00659 | -0.073 | 133.123
4 | 0.941 | 0.00761 | -0.074 | 123.608
4.5 | 1.004 | 0.00852 | -0.074 | 117.761
5 | 1.066 | 0.00929 | -0.074 | 114.703
5.5 | 1.124 | 0.01048 | -0.075 | 107.295
6 | 1.179 | 0.01221 | -0.075 | 96.59
6.5 | 1.233 | 0.01336 | -0.075 | 92.294
7 | 1.28 | 0.01558 | -0.075 | 82.181
7.5 | 1.323 | 0.01671 | -0.076 | 79.176
8 | 1.355 | 0.01804 | -0.076 | 75.104
8.5 | 1.372 | 0.01945 | -0.077 | 70.561
9 | 1.366 | 0.02114 | -0.077 | 64.621
9.5 | 1.315 | 0.02342 | -0.077 | 56.138
10 | 1.079 | 0.0269 | -0.078 | 40.108
10.5 | 0.741 | 0.07562 | -0.043 | 9.806
11 | 0.898 | 0.03101 | -0.078 | 28.94
11.5 | 0.912 | 0.03892 | -0.077 | 23.437
12 | 0.957 | 0.03419 | -0.079 | 27.977
12.5 | 0.967 | 0.04404 | -0.077 | 21.955
13 | 0.979 | 0.05462 | -0.075 | 17.915
13.5 | 0.904 | 0.09919 | -0.046 | 9.112

## 96. Re 7M Mach 0.50 (2)
BIGFOIL.COM POLAR EXPORT
NACA63-416 a=0.6
NACA63-416 a=0.6 |  |  |  | Cl Max: | 1.4814 | at alpha= | 13 | deg
XFOIL ncrit=9 |  |  |  | L/D Max: | 170.28 | at alpha= | 4 | deg
Re: | 7000000 |  |  | Cd Min: | 0.17394 | at alpha= | 18 | deg
Mach: | 0.5 |  |  | Cl=0 at alpha= | -2.8352 | deg
|  |  |  | @ Cl=0.1, Cd= | 0.0054512
|  |  |  | @ Cl=0.4, Cd= | 0.0045896
|  |  |  | @ Cl=0.6, Cd= | 0.0047393
alpha (deg) | Cl | Cd | Cm | Cl/Cd
-14 | -0.6226 | 0.10349 | -0.0534 | -6.016
-13.5 | -0.6528 | 0.09007 | -0.0634 | -7.2477
-13 | -0.6812 | 0.07752 | -0.0724 | -8.7874
-12.5 | -0.7045 | 0.06559 | -0.0807 | -10.741
-12 | -0.7239 | 0.0548 | -0.0884 | -13.2099
-11.5 | -0.7489 | 0.04491 | -0.0949 | -16.6756
-11 | -0.7748 | 0.03627 | -0.0993 | -21.362
-10.5 | -0.8011 | 0.02863 | -0.1017 | -27.9811
-10 | -0.8244 | 0.02216 | -0.1014 | -37.2022
-9.5 | -0.8512 | 0.01743 | -0.096 | -48.8353
-9 | -0.8537 | 0.01404 | -0.0876 | -60.8048
-8.5 | -0.8111 | 0.01167 | -0.0824 | -69.503
-8 | -0.748 | 0.01031 | -0.0789 | -72.5509
-7.5 | -0.6791 | 0.00929 | -0.0763 | -73.1001
-7 | -0.6063 | 0.00865 | -0.0745 | -70.0925
-6.5 | -0.5325 | 0.00814 | -0.0732 | -65.4177
-6 | -0.4586 | 0.00775 | -0.0723 | -59.1742
-5.5 | -0.3852 | 0.00737 | -0.0718 | -52.2659
-5 | -0.3119 | 0.00709 | -0.0715 | -43.9915
-4.5 | -0.2392 | 0.00683 | -0.0715 | -35.022
-4 | -0.1666 | 0.00659 | -0.0717 | -25.2807
-3.5 | -0.0945 | 0.00636 | -0.072 | -14.8585
-3 | -0.0235 | 0.00603 | -0.0725 | -3.8972
-2.5 | 0.0478 | 0.00574 | -0.0731 | 8.3275
-2 | 0.1183 | 0.00535 | -0.0738 | 22.1121
-1.5 | 0.1886 | 0.00497 | -0.0747 | 37.9477
-1 | 0.2592 | 0.00461 | -0.0756 | 56.2256
-0.5 | 0.331 | 0.00458 | -0.0765 | 72.2707
0 | 0.403 | 0.00459 | -0.0775 | 87.7996
0.5 | 0.4748 | 0.00459 | -0.0785 | 103.4423
1 | 0.5466 | 0.00468 | -0.0793 | 116.7949
1.5 | 0.6186 | 0.00476 | -0.0802 | 129.958
2 | 0.6906 | 0.00484 | -0.081 | 142.686
2.5 | 0.7624 | 0.00497 | -0.0817 | 153.4004
3 | 0.8337 | 0.00517 | -0.0822 | 161.2573
3.5 | 0.9036 | 0.00545 | -0.0823 | 165.7982
4 | 0.974 | 0.00572 | -0.0824 | 170.2797
4.5 | 1.0382 | 0.00632 | -0.0814 | 164.2722
5 | 1.0864 | 0.00755 | -0.0781 | 143.894
5.5 | 1.1294 | 0.0087 | -0.0737 | 129.8161
6 | 1.1522 | 0.00981 | -0.0659 | 117.4516
6.5 | 1.1671 | 0.0114 | -0.0579 | 102.3772
8.5 | 1.2618 | 0.02012 | -0.0367 | 62.7137
9 | 1.2937 | 0.02226 | -0.0327 | 58.1177
9.5 | 1.3212 | 0.02471 | -0.0286 | 53.4682
10 | 1.3554 | 0.02722 | -0.0257 | 49.7943
10.5 | 1.3857 | 0.03022 | -0.0224 | 45.8537
11 | 1.414 | 0.03357 | -0.0193 | 42.1209
11.5 | 1.4364 | 0.03755 | -0.0163 | 38.253
12 | 1.4599 | 0.04167 | -0.0136 | 35.0348
12.5 | 1.4759 | 0.04665 | -0.0112 | 31.6377
13 | 1.4814 | 0.05276 | -0.0093 | 28.0781
13.5 | 1.4718 | 0.06058 | -0.0087 | 24.2951
14 | 1.45 | 0.0701 | -0.0095 | 20.6847
14.5 | 1.4246 | 0.08071 | -0.012 | 17.6508
15 | 1.3963 | 0.09237 | -0.0161 | 15.1164
15.5 | 1.3681 | 0.1048 | -0.0216 | 13.0544
16 | 1.3356 | 0.11853 | -0.029 | 11.268
16.5 | 1.3074 | 0.1324 | -0.0373 | 9.8746
17 | 1.2823 | 0.14637 | -0.0463 | 8.7607
17.5 | 1.26 | 0.16044 | -0.0559 | 7.8534
18 | 1.2441 | 0.17394 | -0.0653 | 7.1525

## 97. Re 8M Mach 0.00 (1)
BIGFOIL.COM POLAR EXPORT
NACA63-416 a=0.6
NACA63-416 a=0.6 |  |  |  | Cl Max: | 1.551 | at alpha= | 13.5 | deg
JavaFoil+Calcfoil stall+Eppler ext transition |  |  |  | L/D Max: | 126.893 | at alpha= | 5 | deg
Re: | 8000000 |  |  | Cd Min: | 0.0053 | at alpha= | -1 | deg
Mach: | 0 |  |  | Cl=0 at alpha= | -2.7787 | deg
|  |  |  | @ Cl=0.1, Cd= | 0.0055047
|  |  |  | @ Cl=0.4, Cd= | 0.005398
|  |  |  | @ Cl=0.6, Cd= | 0.005688
alpha (deg) | Cl | Cd | Cm | Cl/Cd
-19.5 | -0.827 | 0.14114 | -0.023 | -5.859
-19 | -0.843 | 0.13318 | -0.024 | -6.332
-18.5 | -0.859 | 0.12437 | -0.025 | -6.908
-18 | -0.873 | 0.11657 | -0.026 | -7.49
-17.5 | -0.893 | 0.10152 | -0.028 | -8.798
-17 | -0.911 | 0.08842 | -0.03 | -10.304
-16.5 | -0.965 | 0.05189 | -0.035 | -18.604
-16 | -0.989 | 0.03901 | -0.037 | -25.346
-15.5 | -1.002 | 0.03122 | -0.038 | -32.106
-15 | -1.008 | 0.02656 | -0.039 | -37.961
-14.5 | -1.01 | 0.02291 | -0.04 | -44.067
-14 | -1.007 | 0.0197 | -0.041 | -51.112
-13.5 | -1 | 0.01707 | -0.042 | -58.593
-13 | -0.988 | 0.01506 | -0.043 | -65.595
-12.5 | -0.971 | 0.01355 | -0.044 | -71.667
-12 | -0.95 | 0.01214 | -0.045 | -78.301
-11.5 | -0.925 | 0.01121 | -0.045 | -82.437
-11 | -0.896 | 0.00989 | -0.046 | -90.575
-10.5 | -0.861 | 0.00957 | -0.047 | -90.041
-10 | -0.816 | 0.0091 | -0.048 | -89.664
-9.5 | -0.768 | 0.00873 | -0.048 | -87.944
-9 | -0.718 | 0.00841 | -0.049 | -85.374
-8.5 | -0.667 | 0.00843 | -0.05 | -79.039
-8 | -0.613 | 0.00816 | -0.05 | -75.152
-7.5 | -0.559 | 0.00781 | -0.051 | -71.554
-7 | -0.503 | 0.00764 | -0.051 | -65.851
-6.5 | -0.446 | 0.00745 | -0.052 | -59.824
-6 | -0.388 | 0.0073 | -0.053 | -53.108
-5.5 | -0.329 | 0.00715 | -0.053 | -46.058
-5 | -0.27 | 0.00703 | -0.054 | -38.347
-4.5 | -0.21 | 0.00687 | -0.054 | -30.521
-4 | -0.149 | 0.00673 | -0.055 | -22.171
-3.5 | -0.088 | 0.00632 | -0.055 | -13.975
-3 | -0.027 | 0.00598 | -0.056 | -4.547
-2.5 | 0.034 | 0.00565 | -0.057 | 6.015
-2 | 0.095 | 0.00552 | -0.057 | 17.255
-1.5 | 0.157 | 0.00533 | -0.058 | 29.452
-1 | 0.218 | 0.0053 | -0.058 | 41.177
-0.5 | 0.28 | 0.00533 | -0.059 | 52.454
0 | 0.341 | 0.00534 | -0.06 | 63.873
0.5 | 0.402 | 0.0054 | -0.06 | 74.504
1 | 0.464 | 0.00548 | -0.061 | 84.566
1.5 | 0.525 | 0.00559 | -0.061 | 93.948
2 | 0.586 | 0.00565 | -0.062 | 103.713
2.5 | 0.645 | 0.00581 | -0.063 | 111.005
3 | 0.705 | 0.00592 | -0.063 | 119.247
3.5 | 0.766 | 0.00618 | -0.064 | 124.034
4 | 0.826 | 0.00655 | -0.064 | 126.157
4.5 | 0.886 | 0.00701 | -0.065 | 126.388
5 | 0.945 | 0.00745 | -0.066 | 126.893
5.5 | 1.003 | 0.00812 | -0.066 | 123.608
6 | 1.051 | 0.00887 | -0.066 | 118.553
6.5 | 1.103 | 0.00969 | -0.066 | 113.807
7 | 1.154 | 0.01034 | -0.067 | 111.554
7.5 | 1.201 | 0.01169 | -0.067 | 102.801
8 | 1.249 | 0.01228 | -0.067 | 101.675
8.5 | 1.294 | 0.0129 | -0.068 | 100.297
9 | 1.337 | 0.01358 | -0.068 | 98.44
9.5 | 1.378 | 0.01431 | -0.069 | 96.3
10 | 1.415 | 0.01507 | -0.069 | 93.943
10.5 | 1.448 | 0.01589 | -0.069 | 91.157
11 | 1.477 | 0.01675 | -0.07 | 88.175
11.5 | 1.501 | 0.01776 | -0.07 | 84.508
12 | 1.521 | 0.01877 | -0.07 | 81.003
12.5 | 1.536 | 0.01962 | -0.071 | 78.276
13 | 1.546 | 0.02087 | -0.071 | 74.097
13.5 | 1.551 | 0.02201 | -0.071 | 70.474
14 | 1.548 | 0.02344 | -0.072 | 66.051
14.5 | 1.54 | 0.02505 | -0.072 | 61.479
15 | 1.527 | 0.02664 | -0.072 | 57.31
15.5 | 1.509 | 0.02857 | -0.073 | 52.814
16 | 1.487 | 0.03035 | -0.073 | 48.999
16.5 | 1.46 | 0.03269 | -0.073 | 44.665
17 | 1.43 | 0.0353 | -0.073 | 40.519
17.5 | 1.397 | 0.03816 | -0.073 | 36.605
18 | 1.36 | 0.04186 | -0.073 | 32.483
18.5 | 1.322 | 0.04508 | -0.073 | 29.325

## 98. Re 8M Mach 0.00 (2)
BIGFOIL.COM POLAR EXPORT
NACA63-416 a=0.6
NACA63-416 a=0.6 |  |  |  | Cl Max: | 1.7578 | at alpha= | 20 | deg
XFOIL ncrit=9 |  |  |  | L/D Max: | 155.212 | at alpha= | 4 | deg
Re: | 8000000 |  |  | Cd Min: | 0.06292 | at alpha= | 20 | deg
Mach: | 0 |  |  | Cl=0 at alpha= | -2.8195 | deg
|  |  |  | @ Cl=0.1, Cd= | 0.0049238
|  |  |  | @ Cl=0.4, Cd= | 0.0042636
|  |  |  | @ Cl=0.6, Cd= | 0.0045137
alpha (deg) | Cl | Cd | Cm | Cl/Cd
-19.5 | -1.5456 | 0.02989 | -0.0733 | -51.7096
-19 | -1.5374 | 0.02653 | -0.0729 | -57.9495
-18.5 | -1.5296 | 0.02333 | -0.072 | -65.5637
-18 | -1.5173 | 0.02079 | -0.0704 | -72.9822
-17.5 | -1.5044 | 0.01871 | -0.0679 | -80.4062
-16.5 | -1.4758 | 0.01623 | -0.0589 | -90.9304
-16 | -1.4391 | 0.01543 | -0.0569 | -93.2664
-15.5 | -1.3975 | 0.01472 | -0.0555 | -94.9389
-15 | -1.3548 | 0.01392 | -0.0542 | -97.3276
-14.5 | -1.3092 | 0.0132 | -0.0533 | -99.1818
-14 | -1.2611 | 0.01255 | -0.0526 | -100.4861
-13.5 | -1.2109 | 0.012 | -0.0523 | -100.9083
-13 | -1.1593 | 0.01151 | -0.052 | -100.7211
-12.5 | -1.1066 | 0.01105 | -0.0519 | -100.1448
-12 | -1.0531 | 0.01063 | -0.0519 | -99.0687
-11.5 | -0.9997 | 0.01012 | -0.0519 | -98.7846
-11 | -0.9455 | 0.00965 | -0.052 | -97.9793
-10.5 | -0.8903 | 0.00928 | -0.0522 | -95.9375
-10 | -0.8343 | 0.00893 | -0.0525 | -93.4267
-9.5 | -0.7778 | 0.00862 | -0.0528 | -90.232
-9 | -0.7211 | 0.00831 | -0.0532 | -86.775
-8.5 | -0.6643 | 0.00794 | -0.0536 | -83.665
-8 | -0.607 | 0.00764 | -0.0541 | -79.4503
-7 | -0.4909 | 0.00716 | -0.0552 | -68.5615
-6.5 | -0.4328 | 0.00691 | -0.0558 | -62.6339
-6 | -0.3742 | 0.00671 | -0.0564 | -55.7675
-5.5 | -0.3156 | 0.00649 | -0.057 | -48.6287
-5 | -0.2568 | 0.0063 | -0.0577 | -40.7619
-4.5 | -0.1979 | 0.00614 | -0.0584 | -32.2313
-4 | -0.139 | 0.00594 | -0.0591 | -23.4007
-3.5 | -0.0802 | 0.00569 | -0.0599 | -14.0949
-3 | -0.0213 | 0.00548 | -0.0606 | -3.8869
-2.5 | 0.0377 | 0.00523 | -0.0614 | 7.2084
-2 | 0.0966 | 0.00494 | -0.0622 | 19.5547
-1.5 | 0.1554 | 0.00466 | -0.0631 | 33.3476
-1 | 0.2142 | 0.00432 | -0.0639 | 49.5833
-0.5 | 0.2737 | 0.00426 | -0.0648 | 64.2488
0 | 0.3334 | 0.00427 | -0.0656 | 78.0796
0.5 | 0.3929 | 0.00426 | -0.0665 | 92.23
1 | 0.4525 | 0.00429 | -0.0673 | 105.4779
1.5 | 0.512 | 0.00436 | -0.0681 | 117.4312
2 | 0.5712 | 0.00445 | -0.0689 | 128.3596
2.5 | 0.63 | 0.00458 | -0.0697 | 137.5546
3 | 0.6882 | 0.00477 | -0.0704 | 144.2767
3.5 | 0.7465 | 0.00494 | -0.0711 | 151.1134
4 | 0.804 | 0.00518 | -0.0717 | 155.2124
4.5 | 0.8562 | 0.00593 | -0.0716 | 144.3845
5 | 0.9086 | 0.00659 | -0.0715 | 137.8756
5.5 | 0.9603 | 0.00721 | -0.0713 | 133.19
6 | 1.0109 | 0.00785 | -0.0709 | 128.7771
6.5 | 1.0613 | 0.00843 | -0.0704 | 125.8956
7 | 1.1112 | 0.00896 | -0.0698 | 124.0179
7.5 | 1.1587 | 0.00956 | -0.0689 | 121.2029
8 | 1.2041 | 0.01016 | -0.0676 | 118.5138
8.5 | 1.2489 | 0.01068 | -0.0662 | 116.9382
9 | 1.2917 | 0.01116 | -0.0646 | 115.7437
9.5 | 1.3285 | 0.01162 | -0.0617 | 114.3287
10 | 1.3496 | 0.01218 | -0.0562 | 110.8046
11 | 1.4071 | 0.01386 | -0.0494 | 101.5224
11.5 | 1.4368 | 0.01497 | -0.0466 | 95.9786
12 | 1.4647 | 0.01627 | -0.0439 | 90.0246
12.5 | 1.494 | 0.0176 | -0.0416 | 84.8864
13 | 1.5212 | 0.01911 | -0.0393 | 79.6023
13.5 | 1.5447 | 0.02094 | -0.0368 | 73.7679
14 | 1.5706 | 0.0227 | -0.0348 | 69.1894
14.5 | 1.5948 | 0.02464 | -0.0329 | 64.724
15 | 1.6141 | 0.02702 | -0.0308 | 59.7372
15.5 | 1.6338 | 0.02953 | -0.0291 | 55.3268
16 | 1.6549 | 0.03203 | -0.0277 | 51.6672
16.5 | 1.674 | 0.03483 | -0.0264 | 48.062
17 | 1.6898 | 0.03802 | -0.0252 | 44.445
17.5 | 1.705 | 0.04141 | -0.0244 | 41.1736
18 | 1.7171 | 0.04523 | -0.0236 | 37.9637
18.5 | 1.7311 | 0.04902 | -0.0233 | 35.3142
19 | 1.743 | 0.05317 | -0.0232 | 32.7816
19.5 | 1.7508 | 0.05791 | -0.0234 | 30.2331
20 | 1.7578 | 0.06292 | -0.0239 | 27.9371

## 99. Re 8M Mach 0.10 (1)
BIGFOIL.COM POLAR EXPORT
NACA63-416 a=0.6
NACA63-416 a=0.6 |  |  |  | Cl Max: | 1.542 | at alpha= | 13.5 | deg
JavaFoil+Calcfoil stall+Eppler ext transition |  |  |  | L/D Max: | 126.164 | at alpha= | 4 | deg
Re: | 8000000 |  |  | Cd Min: | 0.0053 | at alpha= | -1 | deg
Mach: | 0.1 |  |  | Cl=0 at alpha= | -2.7787 | deg
|  |  |  | @ Cl=0.1, Cd= | 0.0055171
|  |  |  | @ Cl=0.4, Cd= | 0.0053961
|  |  |  | @ Cl=0.6, Cd= | 0.005678
alpha (deg) | Cl | Cd | Cm | Cl/Cd
-19 | -0.8 | 0.13793 | -0.023 | -5.802
-18.5 | -0.819 | 0.13003 | -0.024 | -6.298
-18 | -0.836 | 0.12216 | -0.025 | -6.843
-17.5 | -0.856 | 0.10933 | -0.027 | -7.829
-17 | -0.873 | 0.09919 | -0.028 | -8.798
-16.5 | -0.924 | 0.06286 | -0.034 | -14.7
-16 | -0.96 | 0.04319 | -0.036 | -22.219
-15.5 | -0.975 | 0.03559 | -0.037 | -27.391
-15 | -0.986 | 0.02919 | -0.039 | -33.783
-14.5 | -0.993 | 0.02435 | -0.04 | -40.782
-14 | -0.994 | 0.02075 | -0.041 | -47.903
-13.5 | -0.99 | 0.01781 | -0.042 | -55.596
-13 | -0.98 | 0.01562 | -0.043 | -62.754
-12.5 | -0.965 | 0.01397 | -0.044 | -69.092
-12 | -0.947 | 0.01244 | -0.045 | -76.095
-11.5 | -0.922 | 0.01145 | -0.046 | -80.53
-11 | -0.894 | 0.01009 | -0.046 | -88.596
-10.5 | -0.863 | 0.00973 | -0.048 | -88.69
-10 | -0.817 | 0.00915 | -0.048 | -89.341
-9.5 | -0.77 | 0.00885 | -0.049 | -87.019
-9 | -0.72 | 0.00845 | -0.049 | -85.239
-8.5 | -0.669 | 0.00848 | -0.05 | -78.917
-8 | -0.616 | 0.00819 | -0.05 | -75.174
-7.5 | -0.561 | 0.00787 | -0.051 | -71.271
-7 | -0.505 | 0.00764 | -0.052 | -66.099
-6.5 | -0.448 | 0.00747 | -0.052 | -59.973
-6 | -0.39 | 0.00732 | -0.053 | -53.26
-5.5 | -0.331 | 0.0072 | -0.053 | -45.896
-5 | -0.271 | 0.00704 | -0.054 | -38.487
-4.5 | -0.211 | 0.00684 | -0.055 | -30.77
-4 | -0.15 | 0.00673 | -0.055 | -22.27
-3.5 | -0.089 | 0.00632 | -0.056 | -14.026
-3 | -0.027 | 0.00599 | -0.056 | -4.566
-2.5 | 0.034 | 0.00566 | -0.057 | 6.04
-2 | 0.096 | 0.00553 | -0.058 | 17.322
-1.5 | 0.158 | 0.00533 | -0.058 | 29.571
-1 | 0.219 | 0.0053 | -0.059 | 41.363
-0.5 | 0.281 | 0.00531 | -0.059 | 52.905
0 | 0.343 | 0.00534 | -0.06 | 64.175
0.5 | 0.404 | 0.0054 | -0.061 | 74.838
1 | 0.466 | 0.00548 | -0.061 | 84.951
1.5 | 0.528 | 0.00559 | -0.062 | 94.354
2 | 0.589 | 0.00565 | -0.062 | 104.199
2.5 | 0.648 | 0.0058 | -0.063 | 111.776
3 | 0.709 | 0.00595 | -0.064 | 119.195
3.5 | 0.77 | 0.00618 | -0.064 | 124.5
4 | 0.83 | 0.00658 | -0.065 | 126.164
4.5 | 0.891 | 0.00709 | -0.065 | 125.653
5 | 0.95 | 0.00753 | -0.066 | 126.073
5.5 | 1.008 | 0.00815 | -0.066 | 123.664
6 | 1.055 | 0.00897 | -0.066 | 117.702
6.5 | 1.107 | 0.00979 | -0.067 | 113.112
7 | 1.158 | 0.01044 | -0.067 | 110.904
7.5 | 1.206 | 0.01181 | -0.067 | 102.067
8 | 1.253 | 0.01241 | -0.068 | 101.021
8.5 | 1.299 | 0.01307 | -0.068 | 99.353
9 | 1.341 | 0.01377 | -0.069 | 97.396
9.5 | 1.381 | 0.01448 | -0.069 | 95.386
10 | 1.419 | 0.01526 | -0.069 | 92.938
10.5 | 1.451 | 0.01607 | -0.07 | 90.277
11 | 1.478 | 0.01699 | -0.07 | 86.98
11.5 | 1.501 | 0.01804 | -0.07 | 83.179
12 | 1.519 | 0.01914 | -0.071 | 79.355
12.5 | 1.532 | 0.02003 | -0.071 | 76.481
13 | 1.54 | 0.02127 | -0.071 | 72.433
13.5 | 1.542 | 0.02245 | -0.072 | 68.69
14 | 1.536 | 0.02395 | -0.072 | 64.143
14.5 | 1.524 | 0.02564 | -0.072 | 59.437
15 | 1.506 | 0.02748 | -0.073 | 54.805
15.5 | 1.484 | 0.0293 | -0.073 | 50.654
16 | 1.457 | 0.03155 | -0.073 | 46.178
16.5 | 1.425 | 0.034 | -0.073 | 41.917
17 | 1.39 | 0.03647 | -0.073 | 38.125
17.5 | 1.352 | 0.03956 | -0.074 | 34.172
18 | 1.31 | 0.04325 | -0.074 | 30.286
18.5 | 1.263 | 0.04875 | -0.073 | 25.91

## 100. Re 8M Mach 0.10 (2)
BIGFOIL.COM POLAR EXPORT
NACA63-416 a=0.6
NACA63-416 a=0.6 |  |  |  | Cl Max: | 1.3484 | at alpha= | 10 | deg
XFOIL ncrit=9 |  |  |  | L/D Max: | 155.934 | at alpha= | 4 | deg
Re: | 8000000 |  |  | Cd Min: | 0.03309 | at alpha= | -19.5 | deg
Mach: | 0.1 |  |  | Cl=0 at alpha= | -2.8199 | deg
|  |  |  | @ Cl=0.1, Cd= | 0.0049351
|  |  |  | @ Cl=0.4, Cd= | 0.0042715
|  |  |  | @ Cl=0.6, Cd= | 0.0045108
alpha (deg) | Cl | Cd | Cm | Cl/Cd
-19.5 | -1.5315 | 0.03309 | -0.0758 | -46.2829
-19 | -1.5266 | 0.02923 | -0.0757 | -52.2272
-18.5 | -1.5164 | 0.02589 | -0.0753 | -58.5709
-18 | -1.506 | 0.02283 | -0.0742 | -65.9658
-17.5 | -1.4956 | 0.02019 | -0.0723 | -74.0763
-17 | -1.4829 | 0.01818 | -0.0693 | -81.5677
-16.5 | -1.4699 | 0.0168 | -0.0647 | -87.494
-16 | -1.4467 | 0.0159 | -0.0603 | -90.9874
-15.5 | -1.407 | 0.01511 | -0.0584 | -93.1171
-15 | -1.3637 | 0.01436 | -0.0569 | -94.9652
-14.5 | -1.319 | 0.01356 | -0.0556 | -97.2714
-14 | -1.2713 | 0.01284 | -0.0547 | -99.0109
-13.5 | -1.2212 | 0.01223 | -0.0541 | -99.8528
-13 | -1.1693 | 0.0117 | -0.0537 | -99.9402
-12.5 | -1.1161 | 0.01121 | -0.0534 | -99.5629
-12 | -1.0622 | 0.01076 | -0.0533 | -98.7175
-11.5 | -1.0079 | 0.01027 | -0.0531 | -98.1402
-11 | -0.9533 | 0.00978 | -0.0531 | -97.4744
-10.5 | -0.8976 | 0.00937 | -0.0532 | -95.7951
-10 | -0.8411 | 0.00901 | -0.0534 | -93.3518
-9.5 | -0.7841 | 0.00868 | -0.0536 | -90.3341
-9 | -0.7267 | 0.00838 | -0.054 | -86.7184
-8.5 | -0.6694 | 0.008 | -0.0543 | -83.675
-8 | -0.6116 | 0.00769 | -0.0547 | -79.5319
-7.5 | -0.5532 | 0.00744 | -0.0552 | -74.3548
-7 | -0.4945 | 0.0072 | -0.0557 | -68.6806
-6.5 | -0.4359 | 0.00693 | -0.0562 | -62.9004
-6 | -0.3768 | 0.00673 | -0.0569 | -55.9881
-5.5 | -0.3178 | 0.00652 | -0.0575 | -48.7423
-5 | -0.2585 | 0.00633 | -0.0581 | -40.8373
-4.5 | -0.1992 | 0.00615 | -0.0588 | -32.3902
-4 | -0.1399 | 0.00595 | -0.0595 | -23.5126
-3.5 | -0.0807 | 0.00571 | -0.0602 | -14.1331
-3 | -0.0214 | 0.00549 | -0.061 | -3.898
-2.5 | 0.038 | 0.00525 | -0.0618 | 7.2381
-2 | 0.0972 | 0.00495 | -0.0626 | 19.6364
-1 | 0.2156 | 0.00432 | -0.0643 | 49.9074
-0.5 | 0.2755 | 0.00426 | -0.0652 | 64.6714
0 | 0.3356 | 0.00428 | -0.066 | 78.4112
0.5 | 0.3955 | 0.00427 | -0.0669 | 92.623
1 | 0.4555 | 0.00429 | -0.0677 | 106.1772
1.5 | 0.5153 | 0.00436 | -0.0685 | 118.1881
2 | 0.5749 | 0.00446 | -0.0693 | 128.9013
2.5 | 0.6342 | 0.00458 | -0.0701 | 138.4716
3 | 0.6927 | 0.00478 | -0.0708 | 144.9163
3.5 | 0.7515 | 0.00495 | -0.0715 | 151.8182
4 | 0.8093 | 0.00519 | -0.072 | 155.9345
4.5 | 0.8619 | 0.00595 | -0.0719 | 144.8571
5.5 | 0.9661 | 0.00726 | -0.0715 | 133.0716
6 | 1.0169 | 0.00791 | -0.071 | 128.5588
6.5 | 1.0675 | 0.00849 | -0.0705 | 125.7362
7 | 1.1174 | 0.00903 | -0.0698 | 123.7431
7.5 | 1.1644 | 0.00966 | -0.0687 | 120.5383
8 | 1.2095 | 0.01028 | -0.0672 | 117.6556
8.5 | 1.2542 | 0.01079 | -0.0657 | 116.2373
9 | 1.2961 | 0.01129 | -0.0637 | 114.8007
9.5 | 1.3246 | 0.01179 | -0.0592 | 112.3494
10 | 1.3484 | 0.01241 | -0.0543 | 108.6543

## 101. Re 8M Mach 0.25 (1)
BIGFOIL.COM POLAR EXPORT
NACA63-416 a=0.6
NACA63-416 a=0.6 |  |  |  | Cl Max: | 1.496 | at alpha= | 12 | deg
JavaFoil+Calcfoil stall+Eppler ext transition |  |  |  | L/D Max: | 125.394 | at alpha= | 4 | deg
Re: | 8000000 |  |  | Cd Min: | 0.00534 | at alpha= | -1 | deg
Mach: | 0.25 |  |  | Cl=0 at alpha= | -2.7778 | deg
|  |  |  | @ Cl=0.1, Cd= | 0.0055834
|  |  |  | @ Cl=0.4, Cd= | 0.005445
|  |  |  | @ Cl=0.6, Cd= | 0.0057429
alpha (deg) | Cl | Cd | Cm | Cl/Cd
-17.5 | -0.575 | 0.14267 | -0.021 | -4.029
-17 | -0.62 | 0.13177 | -0.022 | -4.702
-16.5 | -0.66 | 0.12311 | -0.023 | -5.365
-16 | -0.697 | 0.11374 | -0.024 | -6.127
-15.5 | -0.731 | 0.10296 | -0.026 | -7.097
-15 | -0.766 | 0.08728 | -0.03 | -8.772
-14.5 | -0.855 | 0.03789 | -0.039 | -22.57
-14 | -0.884 | 0.02987 | -0.04 | -29.586
-13.5 | -0.899 | 0.02575 | -0.041 | -34.926
-13 | -0.913 | 0.02082 | -0.043 | -43.832
-12.5 | -0.918 | 0.01715 | -0.044 | -53.53
-12 | -0.913 | 0.01487 | -0.045 | -61.389
-11.5 | -0.9 | 0.01328 | -0.046 | -67.783
-11 | -0.88 | 0.01206 | -0.047 | -72.985
-10.5 | -0.851 | 0.01085 | -0.048 | -78.477
-10 | -0.818 | 0.01035 | -0.049 | -79.023
-9.5 | -0.778 | 0.00931 | -0.05 | -83.569
-9 | -0.731 | 0.00885 | -0.051 | -82.575
-8.5 | -0.68 | 0.00878 | -0.051 | -77.486
-8 | -0.628 | 0.00843 | -0.052 | -74.405
-7.5 | -0.573 | 0.00807 | -0.052 | -71.001
-7 | -0.516 | 0.00785 | -0.053 | -65.786
-6.5 | -0.459 | 0.00761 | -0.054 | -60.259
-6 | -0.399 | 0.00744 | -0.054 | -53.659
-5.5 | -0.339 | 0.00732 | -0.055 | -46.313
-5 | -0.278 | 0.00716 | -0.055 | -38.836
-4.5 | -0.216 | 0.00698 | -0.056 | -30.986
-4 | -0.154 | 0.00681 | -0.057 | -22.604
-3.5 | -0.091 | 0.00639 | -0.057 | -14.258
-3 | -0.028 | 0.00614 | -0.058 | -4.576
-2.5 | 0.035 | 0.00574 | -0.059 | 6.121
-2 | 0.098 | 0.00559 | -0.059 | 17.618
-1.5 | 0.162 | 0.00538 | -0.06 | 30.134
-1 | 0.225 | 0.00534 | -0.06 | 42.184
-0.5 | 0.289 | 0.00537 | -0.061 | 53.794
0 | 0.352 | 0.0054 | -0.062 | 65.272
0.5 | 0.416 | 0.00546 | -0.062 | 76.12
1 | 0.479 | 0.00555 | -0.063 | 86.243
1.5 | 0.542 | 0.00566 | -0.063 | 95.798
2 | 0.605 | 0.00575 | -0.064 | 105.177
2.5 | 0.666 | 0.00591 | -0.065 | 112.596
3 | 0.728 | 0.00604 | -0.065 | 120.565
3.5 | 0.791 | 0.00633 | -0.066 | 124.941
4 | 0.853 | 0.0068 | -0.066 | 125.394
4.5 | 0.915 | 0.00731 | -0.067 | 125.203
5 | 0.975 | 0.00787 | -0.068 | 123.938
5.5 | 1.026 | 0.00845 | -0.068 | 121.472
6 | 1.079 | 0.00949 | -0.068 | 113.712
6.5 | 1.131 | 0.01038 | -0.068 | 108.998
7 | 1.183 | 0.01103 | -0.069 | 107.319
7.5 | 1.231 | 0.0125 | -0.069 | 98.454
8 | 1.278 | 0.01318 | -0.069 | 96.968
8.5 | 1.322 | 0.01394 | -0.07 | 94.818
9 | 1.362 | 0.01473 | -0.07 | 92.484
9.5 | 1.4 | 0.01555 | -0.071 | 90.001
10 | 1.432 | 0.01646 | -0.071 | 87.007
10.5 | 1.459 | 0.01748 | -0.071 | 83.457
11 | 1.478 | 0.01862 | -0.072 | 79.401
11.5 | 1.49 | 0.01984 | -0.072 | 75.123
12 | 1.496 | 0.02111 | -0.072 | 70.852
12.5 | 1.493 | 0.02244 | -0.073 | 66.544
13 | 1.483 | 0.02395 | -0.073 | 61.932
13.5 | 1.463 | 0.02554 | -0.073 | 57.29
14 | 1.429 | 0.02768 | -0.073 | 51.617
14.5 | 1.386 | 0.02975 | -0.074 | 46.572
15 | 1.332 | 0.03284 | -0.074 | 40.565
15.5 | 1.27 | 0.03599 | -0.074 | 35.294
16 | 1.2 | 0.0398 | -0.074 | 30.145
16.5 | 1.122 | 0.04419 | -0.074 | 25.399
17 | 1.032 | 0.05296 | -0.073 | 19.494

## 102. Re 8M Mach 0.25 (2)
BIGFOIL.COM POLAR EXPORT
NACA63-416 a=0.6
NACA63-416 a=0.6 |  |  |  | Cl Max: | 1.6983 | at alpha= | 19.5 | deg
XFOIL ncrit=9 |  |  |  | L/D Max: | 159.203 | at alpha= | 4 | deg
Re: | 8000000 |  |  | Cd Min: | 0.08796 | at alpha= | 20 | deg
Mach: | 0.25 |  |  | Cl=0 at alpha= | -2.8224 | deg
|  |  |  | @ Cl=0.1, Cd= | 0.0049976
|  |  |  | @ Cl=0.4, Cd= | 0.0043184
|  |  |  | @ Cl=0.6, Cd= | 0.004508
alpha (deg) | Cl | Cd | Cm | Cl/Cd
-19.5 | -1.3576 | 0.06402 | -0.0747 | -21.2059
-19 | -1.3926 | 0.05347 | -0.0807 | -26.0445
-18.5 | -1.4089 | 0.0457 | -0.0843 | -30.8293
-18 | -1.4232 | 0.03887 | -0.0865 | -36.6144
-17.5 | -1.4351 | 0.03278 | -0.0877 | -43.7797
-17 | -1.435 | 0.028 | -0.0876 | -51.25
-16.5 | -1.4262 | 0.0242 | -0.0867 | -58.9339
-16 | -1.4135 | 0.0211 | -0.0848 | -66.9905
-15.5 | -1.4008 | 0.01858 | -0.0817 | -75.3929
-15 | -1.3875 | 0.01685 | -0.0766 | -82.3442
-14.5 | -1.3634 | 0.01579 | -0.0712 | -86.3458
-14 | -1.3193 | 0.01485 | -0.0684 | -88.8418
-13.5 | -1.2731 | 0.01386 | -0.0659 | -91.8543
-13 | -1.2221 | 0.01301 | -0.0641 | -93.9354
-12.5 | -1.1678 | 0.01231 | -0.0626 | -94.866
-12 | -1.1118 | 0.01168 | -0.0614 | -95.1884
-11.5 | -1.054 | 0.01114 | -0.0606 | -94.614
-11 | -0.9959 | 0.0106 | -0.0598 | -93.9528
-10.5 | -0.9383 | 0.00998 | -0.0591 | -94.018
-10 | -0.879 | 0.00949 | -0.0586 | -92.6238
-9.5 | -0.819 | 0.00908 | -0.0584 | -90.1982
-9 | -0.7585 | 0.0087 | -0.0582 | -87.1839
-8.5 | -0.6977 | 0.00836 | -0.0582 | -83.4569
-8 | -0.6372 | 0.00796 | -0.0582 | -80.0503
-7.5 | -0.5761 | 0.00763 | -0.0584 | -75.5046
-7 | -0.5146 | 0.00736 | -0.0587 | -69.9185
-6.5 | -0.4531 | 0.00711 | -0.059 | -63.7271
-6 | -0.3916 | 0.00684 | -0.0594 | -57.2515
-5.5 | -0.3298 | 0.00665 | -0.0599 | -49.594
-5 | -0.2681 | 0.00643 | -0.0604 | -41.6952
-4.5 | -0.2064 | 0.00624 | -0.061 | -33.0769
-4 | -0.1447 | 0.00606 | -0.0617 | -23.8779
-3.5 | -0.0833 | 0.0058 | -0.0623 | -14.3621
-3 | -0.0218 | 0.00556 | -0.063 | -3.9209
-1.5 | 0.1623 | 0.00471 | -0.0655 | 34.4586
-1 | 0.2234 | 0.00437 | -0.0664 | 51.1213
-0.5 | 0.2856 | 0.00429 | -0.0673 | 66.5734
0 | 0.3478 | 0.00431 | -0.0681 | 80.6961
0.5 | 0.4098 | 0.00432 | -0.069 | 94.8611
1 | 0.4719 | 0.00434 | -0.0699 | 108.7327
1.5 | 0.534 | 0.00441 | -0.0707 | 121.0884
2 | 0.5959 | 0.0045 | -0.0715 | 132.4222
2.5 | 0.6573 | 0.00462 | -0.0723 | 142.2727
3 | 0.718 | 0.00483 | -0.0729 | 148.6542
3.5 | 0.7789 | 0.00502 | -0.0736 | 155.1594
4 | 0.839 | 0.00527 | -0.0741 | 159.203
4.5 | 0.8932 | 0.00603 | -0.0738 | 148.126
5 | 0.9464 | 0.00677 | -0.0733 | 139.7932
5.5 | 0.9988 | 0.00749 | -0.0726 | 133.3511
6 | 1.0502 | 0.00818 | -0.0717 | 128.3863
6.5 | 1.0998 | 0.00887 | -0.0704 | 123.991
7 | 1.149 | 0.00949 | -0.0691 | 121.0748
7.5 | 1.194 | 0.01019 | -0.067 | 117.1737
8.5 | 1.2644 | 0.01148 | -0.0592 | 110.1394
9 | 1.2908 | 0.01228 | -0.0543 | 105.114
9.5 | 1.3197 | 0.01323 | -0.0502 | 99.7506
10 | 1.3529 | 0.014 | -0.047 | 96.6357
10.5 | 1.3819 | 0.01533 | -0.0435 | 90.1435
11 | 1.4142 | 0.0167 | -0.0407 | 84.6826
11.5 | 1.4418 | 0.01842 | -0.0377 | 78.2736
12 | 1.4714 | 0.02012 | -0.0351 | 73.1312
12.5 | 1.4978 | 0.02211 | -0.0324 | 67.7431
13 | 1.523 | 0.02427 | -0.0298 | 62.7524
13.5 | 1.5479 | 0.02657 | -0.0275 | 58.2574
14 | 1.5698 | 0.02927 | -0.0253 | 53.6317
14.5 | 1.5903 | 0.03221 | -0.0232 | 49.3729
15 | 1.6104 | 0.03534 | -0.0215 | 45.5688
15.5 | 1.6298 | 0.03867 | -0.02 | 42.1464
16 | 1.6451 | 0.04251 | -0.0186 | 38.6991
16.5 | 1.6585 | 0.04672 | -0.0176 | 35.4987
17 | 1.6718 | 0.05116 | -0.017 | 32.6779
17.5 | 1.6828 | 0.05599 | -0.0167 | 30.0554
18 | 1.6894 | 0.06147 | -0.0168 | 27.4833
18.5 | 1.6934 | 0.06747 | -0.0173 | 25.0986
19 | 1.6967 | 0.07384 | -0.0184 | 22.9781
19.5 | 1.6983 | 0.08062 | -0.0199 | 21.0655
20 | 1.6971 | 0.08796 | -0.0219 | 19.294

## 103. Re 8M Mach 0.50 (1)
BIGFOIL.COM POLAR EXPORT
NACA63-416 a=0.6
NACA63-416 a=0.6 |  |  |  | Cl Max: | 1.374 | at alpha= | 8.5 | deg
JavaFoil+Calcfoil stall+Eppler ext transition |  |  |  | L/D Max: | 131.941 | at alpha= | 3.5 | deg
Re: | 8000000 |  |  | Cd Min: | 0.00557 | at alpha= | -1 | deg
Mach: | 0.5 |  |  | Cl=0 at alpha= | -2.7786 | deg
|  |  |  | @ Cl=0.1, Cd= | 0.0058996
|  |  |  | @ Cl=0.4, Cd= | 0.0056485
|  |  |  | @ Cl=0.6, Cd= | 0.0060282
alpha (deg) | Cl | Cd | Cm | Cl/Cd
-20 | -0.972 | 0.14842 | -0.026 | -6.549
-19.5 | -0.95 | 0.14689 | -0.028 | -6.47
-19 | -0.921 | 0.14067 | -0.028 | -6.545
-18.5 | -0.89 | 0.13801 | -0.027 | -6.446
-18 | -0.859 | 0.13253 | -0.026 | -6.483
-17.5 | -0.831 | 0.1275 | -0.026 | -6.52
-17 | -0.808 | 0.12542 | -0.028 | -6.438
-16.5 | -0.777 | 0.12221 | -0.027 | -6.359
-16 | -0.747 | 0.11514 | -0.027 | -6.49
-15.5 | -0.718 | 0.11183 | -0.026 | -6.423
-15 | -0.693 | 0.1117 | -0.028 | -6.203
-14.5 | -0.664 | 0.1061 | -0.028 | -6.256
-14 | -0.635 | 0.09875 | -0.027 | -6.425
-13.5 | -0.607 | 0.09131 | -0.028 | -6.651
-13 | -0.581 | 0.08368 | -0.03 | -6.943
-12.5 | -0.549 | 0.09141 | -0.027 | -6.011
-12 | -0.522 | 0.0828 | -0.028 | -6.298
-11.5 | -0.496 | 0.07383 | -0.03 | -6.716
-11 | -0.477 | 0.06022 | -0.036 | -7.921
-10.5 | -0.495 | 0.02499 | -0.049 | -19.808
-10 | -0.408 | 0.0669 | -0.028 | -6.104
-9.5 | -0.384 | 0.05743 | -0.033 | -6.692
-9 | -0.576 | 0.01678 | -0.053 | -34.332
-8.5 | -0.637 | 0.01216 | -0.055 | -52.356
-8 | -0.629 | 0.01101 | -0.057 | -57.109
-7.5 | -0.603 | 0.00985 | -0.059 | -61.232
-7 | -0.554 | 0.00917 | -0.059 | -60.44
-6.5 | -0.499 | 0.00861 | -0.06 | -57.9
-6 | -0.438 | 0.00824 | -0.061 | -53.138
-5.5 | -0.374 | 0.00795 | -0.061 | -47.071
-5 | -0.308 | 0.00765 | -0.062 | -40.302
-4.5 | -0.24 | 0.00749 | -0.063 | -32.109
-4 | -0.171 | 0.00726 | -0.063 | -23.602
-3.5 | -0.102 | 0.00706 | -0.064 | -14.398
-3 | -0.031 | 0.00656 | -0.065 | -4.782
-2.5 | 0.039 | 0.00608 | -0.065 | 6.445
-2 | 0.11 | 0.00587 | -0.066 | 18.733
-1.5 | 0.181 | 0.00564 | -0.067 | 32.142
-1 | 0.252 | 0.00557 | -0.068 | 45.227
-0.5 | 0.323 | 0.00561 | -0.068 | 57.524
0 | 0.394 | 0.00564 | -0.069 | 69.828
0.5 | 0.465 | 0.00574 | -0.07 | 80.898
1 | 0.535 | 0.0059 | -0.07 | 90.789
1.5 | 0.606 | 0.00604 | -0.071 | 100.302
2 | 0.677 | 0.00622 | -0.072 | 108.829
2.5 | 0.743 | 0.00645 | -0.072 | 115.195
3 | 0.813 | 0.00672 | -0.073 | 121.042
3.5 | 0.877 | 0.00665 | -0.073 | 131.941
4 | 0.94 | 0.00793 | -0.073 | 118.568
4.5 | 1.004 | 0.00861 | -0.074 | 116.631
5 | 1.066 | 0.00939 | -0.074 | 113.441
5.5 | 1.124 | 0.01071 | -0.075 | 104.92
6 | 1.18 | 0.0122 | -0.075 | 96.655
6.5 | 1.234 | 0.01315 | -0.075 | 93.848
7 | 1.282 | 0.01523 | -0.076 | 84.143
7.5 | 1.324 | 0.01636 | -0.076 | 80.946
8 | 1.356 | 0.0176 | -0.076 | 77.055
8.5 | 1.374 | 0.01898 | -0.077 | 72.355
9 | 1.368 | 0.02064 | -0.077 | 66.254
9.5 | 1.316 | 0.02284 | -0.077 | 57.612
10 | 1.08 | 0.02621 | -0.078 | 41.204
10.5 | 0.749 | 0.07189 | -0.05 | 10.42
11 | 0.899 | 0.03034 | -0.078 | 29.613
11.5 | 0.917 | 0.03664 | -0.077 | 25.037
12 | 0.958 | 0.03352 | -0.079 | 28.58
12.5 | 0.975 | 0.0407 | -0.078 | 23.963
13 | 0.986 | 0.05121 | -0.076 | 19.263
13.5 | 0.935 | 0.08473 | -0.062 | 11.034

## 104. Re 8M Mach 0.50 (2)
BIGFOIL.COM POLAR EXPORT
NACA63-416 a=0.6
NACA63-416 a=0.6 |  |  |  | Cl Max: | 1.4966 | at alpha= | 13 | deg
XFOIL ncrit=9 |  |  |  | L/D Max: | 171.817 | at alpha= | 4 | deg
Re: | 8000000 |  |  | Cd Min: | 0.17267 | at alpha= | 18 | deg
Mach: | 0.5 |  |  | Cl=0 at alpha= | -2.8345 | deg
|  |  |  | @ Cl=0.1, Cd= | 0.0054044
|  |  |  | @ Cl=0.4, Cd= | 0.0045096
|  |  |  | @ Cl=0.6, Cd= | 0.0046362
alpha (deg) | Cl | Cd | Cm | Cl/Cd
-14.5 | -0.6148 | 0.11431 | -0.0459 | -5.3784
-14 | -0.6414 | 0.10073 | -0.056 | -6.3675
-13.5 | -0.6666 | 0.08818 | -0.0652 | -7.5595
-13 | -0.6912 | 0.07611 | -0.0737 | -9.0816
-12.5 | -0.7147 | 0.0642 | -0.0822 | -11.1324
-12 | -0.7414 | 0.05288 | -0.0903 | -14.0204
-11.5 | -0.769 | 0.04306 | -0.0966 | -17.8588
-11 | -0.7958 | 0.03458 | -0.1007 | -23.0133
-10.5 | -0.8211 | 0.02721 | -0.1026 | -30.1764
-10 | -0.8435 | 0.02105 | -0.1017 | -40.0713
-9.5 | -0.8713 | 0.01688 | -0.0945 | -51.6173
-9 | -0.8646 | 0.01342 | -0.0869 | -64.4262
-8.5 | -0.8182 | 0.01119 | -0.0819 | -73.1189
-8 | -0.7529 | 0.0099 | -0.0785 | -76.0505
-7.5 | -0.6815 | 0.00906 | -0.0761 | -75.2208
-7 | -0.6086 | 0.00838 | -0.0743 | -72.6253
-6.5 | -0.5344 | 0.00791 | -0.073 | -67.5601
-6 | -0.4601 | 0.00753 | -0.0722 | -61.1023
-5 | -0.3129 | 0.00692 | -0.0714 | -45.2168
-4.5 | -0.2398 | 0.00668 | -0.0714 | -35.8982
-4 | -0.1672 | 0.00647 | -0.0716 | -25.8423
-3.5 | -0.0949 | 0.00625 | -0.072 | -15.184
-3 | -0.0236 | 0.00592 | -0.0724 | -3.9865
-2.5 | 0.0477 | 0.00567 | -0.0731 | 8.4127
-2 | 0.1186 | 0.00531 | -0.0738 | 22.3352
-1.5 | 0.1892 | 0.00495 | -0.0747 | 38.2222
-1 | 0.2595 | 0.00457 | -0.0756 | 56.7834
-0.5 | 0.3314 | 0.0045 | -0.0766 | 73.6444
0 | 0.4032 | 0.00451 | -0.0775 | 89.4013
0.5 | 0.4754 | 0.00451 | -0.0785 | 105.4102
1 | 0.5473 | 0.00457 | -0.0794 | 119.7593
1.5 | 0.619 | 0.00466 | -0.0803 | 132.8326
2 | 0.6911 | 0.00476 | -0.0811 | 145.1891
2.5 | 0.7631 | 0.00488 | -0.0818 | 156.373
3 | 0.8339 | 0.00511 | -0.0822 | 163.1898
3.5 | 0.9045 | 0.00535 | -0.0825 | 169.0654
4 | 0.9742 | 0.00567 | -0.0825 | 171.8166
4.5 | 1.0356 | 0.00641 | -0.0811 | 161.5601
5 | 1.0843 | 0.00761 | -0.0779 | 142.4836
5.5 | 1.1276 | 0.00872 | -0.0735 | 129.3119
6 | 1.1561 | 0.0097 | -0.0665 | 119.1856
6.5 | 1.1701 | 0.01125 | -0.0582 | 104.0089
7 | 1.1949 | 0.01302 | -0.0523 | 91.7742
7.5 | 1.2142 | 0.01529 | -0.0464 | 79.4114
8 | 1.2405 | 0.01748 | -0.0415 | 70.9668
8.5 | 1.2712 | 0.01962 | -0.0373 | 64.791
9 | 1.3043 | 0.02173 | -0.0333 | 60.023
9.5 | 1.3352 | 0.02401 | -0.0293 | 55.6102
10 | 1.3605 | 0.02656 | -0.0249 | 51.2236
11 | 1.4262 | 0.0327 | -0.0195 | 43.6147
11.5 | 1.4527 | 0.03633 | -0.0164 | 39.9862
12 | 1.4757 | 0.04047 | -0.0135 | 36.464
12.5 | 1.492 | 0.04533 | -0.0109 | 32.9142
13 | 1.4966 | 0.05147 | -0.0089 | 29.0771
13.5 | 1.486 | 0.05929 | -0.008 | 25.0632
14 | 1.4633 | 0.06879 | -0.0088 | 21.272
14.5 | 1.4374 | 0.07933 | -0.0111 | 18.1192
15 | 1.4083 | 0.09099 | -0.0151 | 15.4775
15.5 | 1.3757 | 0.10385 | -0.0209 | 13.247
16 | 1.3439 | 0.11744 | -0.0281 | 11.4433
16.5 | 1.3155 | 0.1313 | -0.0363 | 10.019
17 | 1.2906 | 0.14522 | -0.0453 | 8.8872
17.5 | 1.2685 | 0.1592 | -0.0548 | 7.968
18 | 1.2524 | 0.17267 | -0.0641 | 7.2531

## 105. Re 10M Mach 0.00 (1)
BIGFOIL.COM POLAR EXPORT
NACA63-416 a=0.6
NACA63-416 a=0.6 |  |  |  | Cl Max: | 1.554 | at alpha= | 13.5 | deg
JavaFoil+Calcfoil stall+Eppler ext transition |  |  |  | L/D Max: | 124.72 | at alpha= | 4.5 | deg
Re: | 10000000 |  |  | Cd Min: | 0.00527 | at alpha= | -0.5 | deg
Mach: | 0 |  |  | Cl=0 at alpha= | -2.7787 | deg
|  |  |  | @ Cl=0.1, Cd= | 0.0055419
|  |  |  | @ Cl=0.4, Cd= | 0.005359
|  |  |  | @ Cl=0.6, Cd= | 0.0056785
alpha (deg) | Cl | Cd | Cm | Cl/Cd
-19.5 | -0.829 | 0.13785 | -0.024 | -6.013
-19 | -0.846 | 0.12894 | -0.025 | -6.561
-18.5 | -0.862 | 0.12051 | -0.026 | -7.154
-18 | -0.875 | 0.11455 | -0.026 | -7.635
-17.5 | -0.901 | 0.09375 | -0.029 | -9.615
-17 | -0.922 | 0.0798 | -0.031 | -11.55
-16.5 | -0.965 | 0.05172 | -0.035 | -18.661
-16 | -0.987 | 0.03969 | -0.036 | -24.86
-15.5 | -1.003 | 0.03051 | -0.038 | -32.888
-15 | -1.013 | 0.02454 | -0.039 | -41.29
-14.5 | -1.015 | 0.02091 | -0.04 | -48.555
-14 | -1.013 | 0.01807 | -0.041 | -56.042
-13.5 | -1.005 | 0.01575 | -0.042 | -63.818
-13 | -0.993 | 0.01396 | -0.043 | -71.111
-12.5 | -0.975 | 0.01264 | -0.044 | -77.142
-12 | -0.955 | 0.01142 | -0.045 | -83.584
-11.5 | -0.928 | 0.0097 | -0.046 | -95.711
-11 | -0.904 | 0.00961 | -0.047 | -94.101
-10.5 | -0.861 | 0.00919 | -0.047 | -93.732
-10 | -0.816 | 0.00879 | -0.048 | -92.822
-9.5 | -0.768 | 0.00851 | -0.048 | -90.233
-9 | -0.718 | 0.00812 | -0.049 | -88.463
-8.5 | -0.667 | 0.00822 | -0.05 | -81.102
-8 | -0.613 | 0.00793 | -0.05 | -77.4
-7.5 | -0.559 | 0.00761 | -0.051 | -73.438
-7 | -0.503 | 0.00743 | -0.051 | -67.682
-6.5 | -0.446 | 0.00726 | -0.052 | -61.381
-6 | -0.388 | 0.0071 | -0.053 | -54.663
-5.5 | -0.329 | 0.007 | -0.053 | -47.008
-5 | -0.27 | 0.00686 | -0.054 | -39.331
-4.5 | -0.21 | 0.00671 | -0.054 | -31.238
-4 | -0.149 | 0.00655 | -0.055 | -22.783
-3.5 | -0.088 | 0.0062 | -0.055 | -14.238
-3 | -0.027 | 0.00607 | -0.056 | -4.481
-2.5 | 0.034 | 0.00575 | -0.057 | 5.919
-2 | 0.095 | 0.00555 | -0.057 | 17.185
-1.5 | 0.157 | 0.00545 | -0.058 | 28.766
-1 | 0.218 | 0.00531 | -0.058 | 41.141
-0.5 | 0.28 | 0.00527 | -0.059 | 53.017
0 | 0.341 | 0.00533 | -0.06 | 63.962
0.5 | 0.402 | 0.00536 | -0.06 | 75.098
1 | 0.464 | 0.00542 | -0.061 | 85.598
1.5 | 0.525 | 0.00553 | -0.061 | 94.939
2 | 0.586 | 0.00565 | -0.062 | 103.751
2.5 | 0.645 | 0.00577 | -0.063 | 111.675
3 | 0.705 | 0.00601 | -0.063 | 117.464
3.5 | 0.766 | 0.00642 | -0.064 | 119.245
4 | 0.826 | 0.00675 | -0.064 | 122.391
4.5 | 0.886 | 0.00711 | -0.065 | 124.72
5 | 0.945 | 0.0076 | -0.066 | 124.303
5.5 | 1.003 | 0.00835 | -0.066 | 120.129
6 | 1.052 | 0.00897 | -0.066 | 117.21
6.5 | 1.104 | 0.00956 | -0.067 | 115.538
7 | 1.156 | 0.0101 | -0.067 | 114.442
7.5 | 1.203 | 0.01129 | -0.067 | 106.626
8 | 1.251 | 0.01182 | -0.068 | 105.832
8.5 | 1.296 | 0.01246 | -0.068 | 104.064
9 | 1.339 | 0.01309 | -0.068 | 102.335
9.5 | 1.38 | 0.01375 | -0.069 | 100.346
10 | 1.418 | 0.01447 | -0.069 | 98
10.5 | 1.451 | 0.01523 | -0.07 | 95.317
11 | 1.479 | 0.0161 | -0.07 | 91.907
11.5 | 1.504 | 0.01704 | -0.07 | 88.21
12 | 1.523 | 0.01804 | -0.071 | 84.448
12.5 | 1.539 | 0.01904 | -0.071 | 80.82
13 | 1.549 | 0.02032 | -0.071 | 76.245
13.5 | 1.554 | 0.02128 | -0.072 | 73.039
14 | 1.551 | 0.02271 | -0.072 | 68.28
14.5 | 1.543 | 0.02391 | -0.072 | 64.523
15 | 1.529 | 0.02559 | -0.072 | 59.763
15.5 | 1.511 | 0.02748 | -0.073 | 55.003
16 | 1.489 | 0.0292 | -0.073 | 50.999
16.5 | 1.463 | 0.03146 | -0.073 | 46.494
17 | 1.433 | 0.03396 | -0.073 | 42.187
17.5 | 1.4 | 0.03637 | -0.074 | 38.484
18 | 1.363 | 0.03986 | -0.074 | 34.193
18.5 | 1.323 | 0.04407 | -0.073 | 30.023

## 106. Re 10M Mach 0.00 (2)
BIGFOIL.COM POLAR EXPORT
NACA63-416 a=0.6
NACA63-416 a=0.6 |  |  |  | Cl Max: | 1.7802 | at alpha= | 20 | deg
XFOIL ncrit=9 |  |  |  | L/D Max: | 153.263 | at alpha= | 4 | deg
Re: | 10000000 |  |  | Cd Min: | 0.06009 | at alpha= | 20 | deg
Mach: | 0 |  |  | Cl=0 at alpha= | -2.8184 | deg
|  |  |  | @ Cl=0.1, Cd= | 0.0049055
|  |  |  | @ Cl=0.4, Cd= | 0.0041823
|  |  |  | @ Cl=0.6, Cd= | 0.0044482
alpha (deg) | Cl | Cd | Cm | Cl/Cd
-20 | -1.5787 | 0.03133 | -0.0733 | -50.3894
-19.5 | -1.5792 | 0.02722 | -0.0731 | -58.0162
-19 | -1.5687 | 0.02414 | -0.0724 | -64.9834
-18.5 | -1.555 | 0.02157 | -0.0712 | -72.0909
-18 | -1.539 | 0.01949 | -0.0693 | -78.9636
-17.5 | -1.5266 | 0.01766 | -0.0661 | -86.4439
-17 | -1.523 | 0.01621 | -0.06 | -93.9543
-16.5 | -1.4938 | 0.01533 | -0.0568 | -97.4429
-16 | -1.4539 | 0.01458 | -0.0552 | -99.7188
-15.5 | -1.41 | 0.0139 | -0.0541 | -101.4388
-15 | -1.3636 | 0.0133 | -0.0532 | -102.5263
-14.5 | -1.316 | 0.01266 | -0.0525 | -103.9494
-14 | -1.2674 | 0.01203 | -0.0519 | -105.3533
-13.5 | -1.2171 | 0.01144 | -0.0516 | -106.3899
-13 | -1.1651 | 0.01094 | -0.0514 | -106.4991
-12.5 | -1.1119 | 0.01051 | -0.0513 | -105.7945
-12 | -1.0579 | 0.01009 | -0.0514 | -104.8464
-11.5 | -1.0032 | 0.00972 | -0.0515 | -103.2099
-11 | -0.9485 | 0.0093 | -0.0516 | -101.9892
-10.5 | -0.8933 | 0.00887 | -0.0518 | -100.7103
-10 | -0.8372 | 0.00853 | -0.0522 | -98.1477
-9.5 | -0.7805 | 0.00823 | -0.0525 | -94.836
-9 | -0.7233 | 0.00795 | -0.053 | -90.9811
-8.5 | -0.666 | 0.00767 | -0.0534 | -86.8318
-8 | -0.6086 | 0.00736 | -0.0539 | -82.6902
-7.5 | -0.5506 | 0.0071 | -0.0544 | -77.5493
-7 | -0.4923 | 0.0069 | -0.055 | -71.3478
-6.5 | -0.4339 | 0.00666 | -0.0556 | -65.1502
-6 | -0.3753 | 0.00647 | -0.0563 | -58.0062
-5.5 | -0.3165 | 0.00628 | -0.057 | -50.3981
-5 | -0.2576 | 0.00612 | -0.0577 | -42.0915
-4.5 | -0.1986 | 0.00596 | -0.0584 | -33.3221
-4 | -0.1395 | 0.00578 | -0.0591 | -24.1349
-3 | -0.0215 | 0.00536 | -0.0606 | -4.0112
-2.5 | 0.0377 | 0.00516 | -0.0614 | 7.3062
-2 | 0.0967 | 0.00492 | -0.0622 | 19.6545
-1.5 | 0.1558 | 0.00466 | -0.0631 | 33.4335
-1 | 0.2146 | 0.00434 | -0.0639 | 49.447
-0.5 | 0.2739 | 0.0042 | -0.0648 | 65.2143
0 | 0.3336 | 0.00419 | -0.0657 | 79.6181
0.5 | 0.3932 | 0.00418 | -0.0665 | 94.067
1 | 0.4527 | 0.0042 | -0.0674 | 107.7857
1.5 | 0.5121 | 0.00427 | -0.0682 | 119.9297
2 | 0.5713 | 0.00437 | -0.069 | 130.7323
2.5 | 0.63 | 0.00453 | -0.0697 | 139.0728
3 | 0.6883 | 0.00471 | -0.0704 | 146.1359
3.5 | 0.7464 | 0.0049 | -0.0711 | 152.3265
4 | 0.8031 | 0.00524 | -0.0716 | 153.2634
5 | 0.9076 | 0.00665 | -0.0714 | 136.4812
5.5 | 0.9601 | 0.00721 | -0.0713 | 133.1623
6 | 1.0119 | 0.00776 | -0.071 | 130.3995
6.5 | 1.0632 | 0.00828 | -0.0707 | 128.4058
7 | 1.1137 | 0.00879 | -0.0702 | 126.7008
7.5 | 1.1615 | 0.00939 | -0.0693 | 123.6954
8 | 1.2094 | 0.0099 | -0.0684 | 122.1616
8.5 | 1.2562 | 0.01037 | -0.0674 | 121.1379
9 | 1.3016 | 0.0108 | -0.0661 | 120.5185
9.5 | 1.3433 | 0.01127 | -0.0642 | 119.1925
10 | 1.3713 | 0.01174 | -0.0597 | 116.8058
10.5 | 1.3935 | 0.0124 | -0.0547 | 112.379
11.5 | 1.4513 | 0.01421 | -0.0483 | 102.1323
12 | 1.4818 | 0.01531 | -0.0457 | 96.7864
12.5 | 1.5097 | 0.01664 | -0.0431 | 90.7272
13 | 1.5362 | 0.01813 | -0.0406 | 84.7325
13.5 | 1.5636 | 0.01966 | -0.0384 | 79.532
14 | 1.5889 | 0.0214 | -0.0362 | 74.2477
14.5 | 1.613 | 0.02328 | -0.0341 | 69.2869
15 | 1.6331 | 0.02552 | -0.0319 | 63.9929
15.5 | 1.656 | 0.02768 | -0.0302 | 59.8266
16 | 1.6765 | 0.03014 | -0.0286 | 55.6238
16.5 | 1.6943 | 0.03294 | -0.0271 | 51.4359
17 | 1.7097 | 0.03608 | -0.0258 | 47.3864
17.5 | 1.7266 | 0.03921 | -0.0248 | 44.0347
18 | 1.7422 | 0.04261 | -0.024 | 40.8871
18.5 | 1.7557 | 0.04633 | -0.0235 | 37.8955
19 | 1.7663 | 0.05051 | -0.0232 | 34.9693
19.5 | 1.7722 | 0.05533 | -0.0232 | 32.0296
20 | 1.7802 | 0.06009 | -0.0235 | 29.6256

## 107. Re 10M Mach 0.10 (1)
BIGFOIL.COM POLAR EXPORT
NACA63-416 a=0.6
NACA63-416 a=0.6 |  |  |  | Cl Max: | 1.545 | at alpha= | 13.5 | deg
JavaFoil+Calcfoil stall+Eppler ext transition |  |  |  | L/D Max: | 124.002 | at alpha= | 4.5 | deg
Re: | 10000000 |  |  | Cd Min: | 0.00527 | at alpha= | -0.5 | deg
Mach: | 0.1 |  |  | Cl=0 at alpha= | -2.7787 | deg
|  |  |  | @ Cl=0.1, Cd= | 0.0055442
|  |  |  | @ Cl=0.4, Cd= | 0.005358
|  |  |  | @ Cl=0.6, Cd= | 0.0056724
alpha (deg) | Cl | Cd | Cm | Cl/Cd
-19 | -0.802 | 0.13489 | -0.024 | -5.947
-18.5 | -0.821 | 0.12648 | -0.025 | -6.492
-18 | -0.839 | 0.1181 | -0.026 | -7.103
-17.5 | -0.857 | 0.10823 | -0.027 | -7.916
-17 | -0.881 | 0.09168 | -0.029 | -9.607
-16.5 | -0.903 | 0.07727 | -0.031 | -11.685
-16 | -0.956 | 0.04486 | -0.036 | -21.309
-15.5 | -0.974 | 0.03558 | -0.037 | -27.379
-15 | -0.993 | 0.0263 | -0.039 | -37.764
-14.5 | -0.998 | 0.02253 | -0.04 | -44.29
-14 | -0.999 | 0.01899 | -0.041 | -52.64
-13.5 | -0.994 | 0.0166 | -0.042 | -59.896
-13 | -0.985 | 0.01447 | -0.043 | -68.085
-12.5 | -0.97 | 0.01302 | -0.044 | -74.481
-12 | -0.951 | 0.0117 | -0.045 | -81.26
-11.5 | -0.926 | 0.01084 | -0.046 | -85.454
-11 | -0.898 | 0.01002 | -0.047 | -89.665
-10.5 | -0.863 | 0.00934 | -0.048 | -92.333
-10 | -0.817 | 0.00891 | -0.048 | -91.738
-9.5 | -0.77 | 0.00855 | -0.049 | -90.028
-9 | -0.72 | 0.00824 | -0.049 | -87.417
-8.5 | -0.669 | 0.00824 | -0.05 | -81.196
-8 | -0.616 | 0.008 | -0.05 | -76.955
-7.5 | -0.561 | 0.00767 | -0.051 | -73.135
-7 | -0.505 | 0.00745 | -0.052 | -67.819
-6.5 | -0.448 | 0.00728 | -0.052 | -61.529
-6 | -0.39 | 0.00711 | -0.053 | -54.824
-5.5 | -0.331 | 0.00701 | -0.053 | -47.167
-5 | -0.271 | 0.00686 | -0.054 | -39.479
-4.5 | -0.211 | 0.00671 | -0.055 | -31.369
-4 | -0.15 | 0.00655 | -0.055 | -22.886
-3.5 | -0.089 | 0.00624 | -0.056 | -14.222
-3 | -0.027 | 0.00608 | -0.056 | -4.499
-2.5 | 0.034 | 0.00575 | -0.057 | 5.944
-2 | 0.096 | 0.00555 | -0.058 | 17.26
-1.5 | 0.158 | 0.00546 | -0.058 | 28.894
-1 | 0.219 | 0.00531 | -0.059 | 41.325
-0.5 | 0.281 | 0.00527 | -0.059 | 53.279
0 | 0.343 | 0.00533 | -0.06 | 64.248
0.5 | 0.404 | 0.00536 | -0.061 | 75.407
1 | 0.466 | 0.00542 | -0.061 | 85.989
1.5 | 0.528 | 0.00553 | -0.062 | 95.358
2 | 0.589 | 0.00565 | -0.062 | 104.192
2.5 | 0.648 | 0.00577 | -0.063 | 112.225
3 | 0.709 | 0.00602 | -0.064 | 117.735
3.5 | 0.77 | 0.00643 | -0.064 | 119.752
4 | 0.83 | 0.00676 | -0.065 | 122.813
4.5 | 0.891 | 0.00718 | -0.065 | 124.002
5 | 0.95 | 0.00769 | -0.066 | 123.485
5.5 | 1.008 | 0.0084 | -0.066 | 120.066
6 | 1.056 | 0.00905 | -0.066 | 116.706
6.5 | 1.108 | 0.00965 | -0.067 | 114.897
7 | 1.16 | 0.01018 | -0.067 | 113.926
7.5 | 1.208 | 0.01139 | -0.067 | 106.018
8 | 1.256 | 0.01198 | -0.068 | 104.837
8.5 | 1.301 | 0.01259 | -0.068 | 103.288
9 | 1.344 | 0.01324 | -0.069 | 101.512
9.5 | 1.384 | 0.01392 | -0.069 | 99.392
10 | 1.421 | 0.01466 | -0.069 | 96.95
10.5 | 1.454 | 0.01543 | -0.07 | 94.197
11 | 1.481 | 0.01633 | -0.07 | 90.657
11.5 | 1.503 | 0.0173 | -0.071 | 86.873
12 | 1.521 | 0.01834 | -0.071 | 82.982
12.5 | 1.535 | 0.01946 | -0.071 | 78.856
13 | 1.543 | 0.02064 | -0.072 | 74.736
13.5 | 1.545 | 0.02183 | -0.072 | 70.77
14 | 1.539 | 0.0232 | -0.072 | 66.32
14.5 | 1.526 | 0.02463 | -0.072 | 61.98
15 | 1.509 | 0.02623 | -0.073 | 57.544
15.5 | 1.487 | 0.02819 | -0.073 | 52.727
16 | 1.459 | 0.03046 | -0.073 | 47.891
16.5 | 1.428 | 0.03245 | -0.073 | 44.017
17 | 1.393 | 0.03509 | -0.074 | 39.69
17.5 | 1.354 | 0.03815 | -0.074 | 35.488
18 | 1.313 | 0.04118 | -0.074 | 31.882
18.5 | 1.267 | 0.04626 | -0.074 | 27.379

## 108. Re 10M Mach 0.10 (2)
BIGFOIL.COM POLAR EXPORT
NACA63-416 a=0.6
NACA63-416 a=0.6 |  |  |  | Cl Max: | 1.7722 | at alpha= | 20 | deg
XFOIL ncrit=9 |  |  |  | L/D Max: | 153.981 | at alpha= | 4 | deg
Re: | 10000000 |  |  | Cd Min: | 0.06365 | at alpha= | 20 | deg
Mach: | 0.1 |  |  | Cl=0 at alpha= | -2.8188 | deg
|  |  |  | @ Cl=0.1, Cd= | 0.0049186
|  |  |  | @ Cl=0.4, Cd= | 0.0041814
|  |  |  | @ Cl=0.6, Cd= | 0.0044375
alpha (deg) | Cl | Cd | Cm | Cl/Cd
-20 | -1.5497 | 0.036 | -0.0756 | -43.0472
-19.5 | -1.5589 | 0.03086 | -0.0759 | -50.5152
-19 | -1.5565 | 0.02682 | -0.0757 | -58.035
-18.5 | -1.5483 | 0.02352 | -0.0749 | -65.8291
-18 | -1.534 | 0.02098 | -0.0734 | -73.1173
-17.5 | -1.5181 | 0.01893 | -0.0711 | -80.1955
-17 | -1.509 | 0.01708 | -0.0669 | -88.3489
-16.5 | -1.4997 | 0.01592 | -0.0608 | -94.2023
-16 | -1.4634 | 0.01503 | -0.0585 | -97.3653
-15.5 | -1.421 | 0.01427 | -0.0569 | -99.5795
-14.5 | -1.3266 | 0.01299 | -0.0548 | -102.1247
-14 | -1.278 | 0.01231 | -0.054 | -103.818
-13.5 | -1.2276 | 0.01167 | -0.0534 | -105.1928
-13 | -1.1754 | 0.01113 | -0.053 | -105.6065
-12.5 | -1.1218 | 0.01066 | -0.0528 | -105.2345
-12 | -1.0673 | 0.01022 | -0.0527 | -104.4325
-11.5 | -1.0119 | 0.00983 | -0.0527 | -102.94
-11 | -0.9564 | 0.00941 | -0.0527 | -101.6366
-10.5 | -0.9007 | 0.00897 | -0.0528 | -100.4125
-10 | -0.8441 | 0.00861 | -0.053 | -98.0372
-9.5 | -0.7868 | 0.00829 | -0.0533 | -94.9095
-8.5 | -0.6711 | 0.00773 | -0.0541 | -86.8176
-8 | -0.6132 | 0.00741 | -0.0545 | -82.753
-7.5 | -0.5548 | 0.00713 | -0.055 | -77.8121
-7 | -0.496 | 0.00693 | -0.0556 | -71.5729
-6.5 | -0.437 | 0.00669 | -0.0561 | -65.3214
-6 | -0.378 | 0.00649 | -0.0567 | -58.2435
-5.5 | -0.3187 | 0.0063 | -0.0574 | -50.5873
-5 | -0.2593 | 0.00613 | -0.0581 | -42.3002
-4.5 | -0.1999 | 0.00597 | -0.0588 | -33.4841
-4 | -0.1404 | 0.0058 | -0.0595 | -24.2069
-3.5 | -0.081 | 0.00558 | -0.0602 | -14.5161
-3 | -0.0216 | 0.00538 | -0.061 | -4.0149
-2.5 | 0.038 | 0.00517 | -0.0618 | 7.3501
-2 | 0.0974 | 0.00493 | -0.0626 | 19.7566
-1.5 | 0.1569 | 0.00467 | -0.0634 | 33.5974
-1 | 0.2161 | 0.00434 | -0.0643 | 49.7926
-0.5 | 0.2757 | 0.0042 | -0.0652 | 65.6429
0 | 0.3358 | 0.00419 | -0.066 | 80.1432
0.5 | 0.3958 | 0.00418 | -0.0669 | 94.689
1 | 0.4557 | 0.0042 | -0.0678 | 108.5
1.5 | 0.5155 | 0.00427 | -0.0686 | 120.726
2 | 0.5751 | 0.00437 | -0.0694 | 131.6018
2.5 | 0.6341 | 0.00453 | -0.0701 | 139.9779
3 | 0.6929 | 0.00472 | -0.0708 | 146.8008
3.5 | 0.7513 | 0.00491 | -0.0715 | 153.0143
4 | 0.8084 | 0.00525 | -0.072 | 153.981
5 | 0.9133 | 0.00668 | -0.0717 | 136.7216
5.5 | 0.966 | 0.00725 | -0.0715 | 133.2414
6 | 1.018 | 0.0078 | -0.0712 | 130.5128
6.5 | 1.0693 | 0.00834 | -0.0707 | 128.2134
7 | 1.12 | 0.00886 | -0.0702 | 126.4108
7.5 | 1.1675 | 0.00949 | -0.0691 | 123.0242
8 | 1.2154 | 0.00999 | -0.0681 | 121.6617
8.5 | 1.2618 | 0.01048 | -0.0669 | 120.4008
9 | 1.3067 | 0.01092 | -0.0654 | 119.6612
9.5 | 1.346 | 0.0114 | -0.0629 | 118.0702
10 | 1.3686 | 0.01197 | -0.0574 | 114.3358
10.5 | 1.393 | 0.01266 | -0.0528 | 110.0316
11 | 1.4243 | 0.01345 | -0.0498 | 105.8959
11.5 | 1.4528 | 0.01462 | -0.0468 | 99.3707
12 | 1.4831 | 0.01581 | -0.0442 | 93.8077
12.5 | 1.5101 | 0.01726 | -0.0414 | 87.4913
13 | 1.5379 | 0.01877 | -0.039 | 81.9339
13.5 | 1.5652 | 0.02039 | -0.0368 | 76.7631
14 | 1.5892 | 0.02228 | -0.0345 | 71.3285
14.5 | 1.6123 | 0.02433 | -0.0323 | 66.268
15 | 1.633 | 0.02664 | -0.0302 | 61.2988
15.5 | 1.6555 | 0.02897 | -0.0285 | 57.1453
16 | 1.6745 | 0.03167 | -0.0269 | 52.8734
16.5 | 1.6915 | 0.03469 | -0.0254 | 48.7604
17 | 1.7074 | 0.03792 | -0.0241 | 45.0264
17.5 | 1.7247 | 0.04119 | -0.0232 | 41.8718
18 | 1.7389 | 0.04487 | -0.0225 | 38.7542
18.5 | 1.752 | 0.04879 | -0.0221 | 35.909
19 | 1.7603 | 0.05339 | -0.0219 | 32.9706
19.5 | 1.7643 | 0.05864 | -0.022 | 30.087
20 | 1.7722 | 0.06365 | -0.0226 | 27.8429

## 109. Re 10M Mach 0.25 (1)
BIGFOIL.COM POLAR EXPORT
NACA63-416 a=0.6
NACA63-416 a=0.6 |  |  |  | Cl Max: | 1.498 | at alpha= | 12 | deg
JavaFoil+Calcfoil stall+Eppler ext transition |  |  |  | L/D Max: | 123.583 | at alpha= | 4.5 | deg
Re: | 10000000 |  |  | Cd Min: | 0.00531 | at alpha= | -0.5 | deg
Mach: | 0.25 |  |  | Cl=0 at alpha= | -2.7778 | deg
|  |  |  | @ Cl=0.1, Cd= | 0.0055969
|  |  |  | @ Cl=0.4, Cd= | 0.005405
|  |  |  | @ Cl=0.6, Cd= | 0.0057097
alpha (deg) | Cl | Cd | Cm | Cl/Cd
-17.5 | -0.575 | 0.14084 | -0.022 | -4.083
-17 | -0.62 | 0.13169 | -0.023 | -4.708
-16.5 | -0.66 | 0.12323 | -0.023 | -5.355
-16 | -0.697 | 0.11321 | -0.025 | -6.158
-15.5 | -0.731 | 0.1027 | -0.026 | -7.116
-15 | -0.761 | 0.09126 | -0.028 | -8.342
-14.5 | -0.85 | 0.04027 | -0.038 | -21.108
-14 | -0.889 | 0.02727 | -0.041 | -32.616
-13.5 | -0.904 | 0.02373 | -0.042 | -38.114
-13 | -0.918 | 0.01898 | -0.043 | -48.377
-12.5 | -0.923 | 0.01585 | -0.044 | -58.2
-12 | -0.917 | 0.01385 | -0.045 | -66.24
-11.5 | -0.903 | 0.01253 | -0.046 | -72.092
-11 | -0.884 | 0.01137 | -0.047 | -77.728
-10.5 | -0.854 | 0.00996 | -0.048 | -85.738
-10 | -0.823 | 0.00946 | -0.049 | -87.012
-9.5 | -0.778 | 0.00903 | -0.05 | -86.158
-9 | -0.731 | 0.00862 | -0.051 | -84.766
-8.5 | -0.68 | 0.00811 | -0.051 | -83.869
-8 | -0.628 | 0.00825 | -0.052 | -76.065
-7.5 | -0.573 | 0.00788 | -0.052 | -72.68
-7 | -0.517 | 0.00764 | -0.053 | -67.619
-6.5 | -0.459 | 0.00742 | -0.054 | -61.788
-6 | -0.399 | 0.00728 | -0.054 | -54.875
-5.5 | -0.339 | 0.00712 | -0.055 | -47.639
-5 | -0.278 | 0.00698 | -0.055 | -39.822
-4.5 | -0.216 | 0.00683 | -0.056 | -31.667
-4 | -0.154 | 0.00664 | -0.057 | -23.187
-3.5 | -0.091 | 0.00631 | -0.057 | -14.452
-3 | -0.028 | 0.00614 | -0.058 | -4.575
-2.5 | 0.035 | 0.00585 | -0.059 | 5.997
-2 | 0.098 | 0.0056 | -0.059 | 17.585
-1.5 | 0.162 | 0.0055 | -0.06 | 29.448
-1 | 0.225 | 0.00535 | -0.06 | 42.16
-0.5 | 0.289 | 0.00531 | -0.061 | 54.367
0 | 0.352 | 0.00539 | -0.062 | 65.337
0.5 | 0.416 | 0.00541 | -0.062 | 76.828
1 | 0.479 | 0.00552 | -0.063 | 86.738
1.5 | 0.542 | 0.00559 | -0.063 | 96.92
2 | 0.605 | 0.00572 | -0.064 | 105.802
2.5 | 0.666 | 0.00589 | -0.065 | 112.961
3 | 0.728 | 0.00611 | -0.065 | 119.282
3.5 | 0.791 | 0.00658 | -0.066 | 120.092
4 | 0.853 | 0.00696 | -0.066 | 122.486
4.5 | 0.915 | 0.0074 | -0.067 | 123.583
5 | 0.975 | 0.00804 | -0.068 | 121.343
5.5 | 1.026 | 0.00872 | -0.068 | 117.697
6 | 1.08 | 0.0095 | -0.068 | 113.688
6.5 | 1.133 | 0.01013 | -0.068 | 111.842
7 | 1.185 | 0.01076 | -0.069 | 110.17
7.5 | 1.233 | 0.01205 | -0.069 | 102.336
8 | 1.28 | 0.01269 | -0.069 | 100.909
8.5 | 1.324 | 0.01344 | -0.07 | 98.547
9 | 1.365 | 0.01416 | -0.07 | 96.403
9.5 | 1.402 | 0.01495 | -0.071 | 93.769
10 | 1.435 | 0.01581 | -0.071 | 90.764
10.5 | 1.462 | 0.01679 | -0.071 | 87.049
11 | 1.48 | 0.01787 | -0.072 | 82.847
11.5 | 1.493 | 0.01901 | -0.072 | 78.535
12 | 1.498 | 0.0203 | -0.073 | 73.798
12.5 | 1.496 | 0.0218 | -0.073 | 68.631
13 | 1.486 | 0.02313 | -0.073 | 64.239
13.5 | 1.466 | 0.02463 | -0.073 | 59.522
14 | 1.432 | 0.02663 | -0.074 | 53.753
14.5 | 1.388 | 0.02868 | -0.074 | 48.4
15 | 1.334 | 0.03158 | -0.074 | 42.252
15.5 | 1.272 | 0.03468 | -0.074 | 36.692
16 | 1.201 | 0.03864 | -0.074 | 31.089
16.5 | 1.126 | 0.04203 | -0.074 | 26.781
17 | 1.038 | 0.04935 | -0.073 | 21.027

## 110. Re 10M Mach 0.25 (2)
BIGFOIL.COM POLAR EXPORT
NACA63-416 a=0.6
NACA63-416 a=0.6 |  |  |  | Cl Max: | 1.7267 | at alpha= | 19 | deg
XFOIL ncrit=9 |  |  |  | L/D Max: | 157.834 | at alpha= | 4 | deg
Re: | 10000000 |  |  | Cd Min: | 0.08478 | at alpha= | 20 | deg
Mach: | 0.25 |  |  | Cl=0 at alpha= | -2.8212 | deg
|  |  |  | @ Cl=0.1, Cd= | 0.0049753
|  |  |  | @ Cl=0.4, Cd= | 0.0042216
|  |  |  | @ Cl=0.6, Cd= | 0.0044195
alpha (deg) | Cl | Cd | Cm | Cl/Cd
-19.5 | -1.3893 | 0.06047 | -0.0772 | -22.975
-19 | -1.4176 | 0.05083 | -0.0825 | -27.889
-18.5 | -1.4317 | 0.04346 | -0.0856 | -32.9429
-18 | -1.4505 | 0.03645 | -0.0877 | -39.7942
-17.5 | -1.4619 | 0.03058 | -0.0884 | -47.8058
-17 | -1.4593 | 0.02613 | -0.088 | -55.8477
-16.5 | -1.4556 | 0.02222 | -0.0866 | -65.5086
-16 | -1.444 | 0.01937 | -0.084 | -74.5483
-15.5 | -1.4288 | 0.01735 | -0.0799 | -82.3516
-15 | -1.4218 | 0.01591 | -0.0728 | -89.3652
-14.5 | -1.3823 | 0.01483 | -0.0694 | -93.2097
-14 | -1.3347 | 0.01397 | -0.067 | -95.5404
-13.5 | -1.283 | 0.01321 | -0.065 | -97.1234
-13 | -1.2308 | 0.01238 | -0.0632 | -99.4184
-12.5 | -1.1759 | 0.01166 | -0.0618 | -100.8491
-12 | -1.1189 | 0.01105 | -0.0607 | -101.2579
-11.5 | -1.0605 | 0.01053 | -0.0599 | -100.7123
-11 | -1.0013 | 0.01006 | -0.0593 | -99.5328
-10.5 | -0.942 | 0.00957 | -0.0587 | -98.4326
-10 | -0.8827 | 0.00908 | -0.0583 | -97.2137
-9.5 | -0.8223 | 0.00866 | -0.058 | -94.9538
-9 | -0.7615 | 0.00829 | -0.0579 | -91.8577
-8.5 | -0.7004 | 0.00798 | -0.0579 | -87.7694
-8 | -0.639 | 0.00768 | -0.058 | -83.2031
-7.5 | -0.5779 | 0.00734 | -0.0582 | -78.733
-7 | -0.5163 | 0.00707 | -0.0585 | -73.0269
-6.5 | -0.4545 | 0.00684 | -0.0589 | -66.4474
-6 | -0.3928 | 0.00661 | -0.0593 | -59.4251
-5.5 | -0.3309 | 0.00641 | -0.0598 | -51.6225
-5 | -0.2691 | 0.00621 | -0.0603 | -43.3333
-4.5 | -0.2072 | 0.00605 | -0.061 | -34.2479
-4 | -0.1454 | 0.00588 | -0.0616 | -24.7279
-3.5 | -0.0836 | 0.00567 | -0.0623 | -14.7443
-3 | -0.0221 | 0.00545 | -0.063 | -4.055
-2.5 | 0.0397 | 0.00524 | -0.0638 | 7.5763
-2 | 0.1012 | 0.00497 | -0.0646 | 20.3622
-1.5 | 0.1627 | 0.00471 | -0.0655 | 34.5435
-1 | 0.224 | 0.00436 | -0.0664 | 51.3761
-0.5 | 0.2858 | 0.00423 | -0.0673 | 67.565
0 | 0.348 | 0.00423 | -0.0682 | 82.2695
0.5 | 0.4101 | 0.00422 | -0.069 | 97.1801
1 | 0.4723 | 0.00423 | -0.0699 | 111.6548
1.5 | 0.5343 | 0.0043 | -0.0708 | 124.2558
2 | 0.5961 | 0.00441 | -0.0716 | 135.1701
2.5 | 0.6574 | 0.00456 | -0.0723 | 144.1667
3 | 0.7182 | 0.00476 | -0.073 | 150.8824
3.5 | 0.7788 | 0.00497 | -0.0736 | 156.7002
4 | 0.8381 | 0.00531 | -0.074 | 157.8343
4.5 | 0.8905 | 0.00622 | -0.0735 | 143.1672
5 | 0.9451 | 0.00684 | -0.0732 | 138.1725
5.5 | 0.9984 | 0.00748 | -0.0726 | 133.4759
6 | 1.0512 | 0.00808 | -0.0719 | 130.099
6.5 | 1.1025 | 0.0087 | -0.0709 | 126.7241
7 | 1.1526 | 0.00929 | -0.0696 | 124.0689
7.5 | 1.1988 | 0.00997 | -0.0677 | 120.2407
8 | 1.2441 | 0.01056 | -0.0656 | 117.8125
8.5 | 1.2837 | 0.01111 | -0.0624 | 115.5446
9 | 1.3071 | 0.01179 | -0.0565 | 110.8651
9.5 | 1.3378 | 0.0126 | -0.0525 | 106.1746
10 | 1.3674 | 0.01361 | -0.0487 | 100.4702
11 | 1.429 | 0.01583 | -0.042 | 90.2716
11.5 | 1.4595 | 0.01733 | -0.0391 | 84.2181
12 | 1.4881 | 0.01903 | -0.0363 | 78.1976
12.5 | 1.5157 | 0.02089 | -0.0335 | 72.5562
13 | 1.5425 | 0.0229 | -0.031 | 67.3581
13.5 | 1.5659 | 0.02523 | -0.0284 | 62.065
14 | 1.588 | 0.02781 | -0.026 | 57.1018
14.5 | 1.6125 | 0.03038 | -0.024 | 53.0777
15 | 1.6338 | 0.03331 | -0.0221 | 49.0483
15.5 | 1.6514 | 0.03669 | -0.0203 | 45.0095
16 | 1.6678 | 0.04033 | -0.0188 | 41.3538
16.5 | 1.6841 | 0.04422 | -0.0177 | 38.0846
17 | 1.6967 | 0.04856 | -0.0168 | 34.9403
17.5 | 1.7063 | 0.05343 | -0.0163 | 31.9352
18 | 1.7148 | 0.05858 | -0.0161 | 29.2728
18.5 | 1.7218 | 0.06419 | -0.0165 | 26.8235
19 | 1.7267 | 0.07018 | -0.0172 | 24.6039
19.5 | 1.7261 | 0.07709 | -0.0186 | 22.3907
20 | 1.7212 | 0.08478 | -0.0206 | 20.302

## 111. Re 10M Mach 0.50 (1)
BIGFOIL.COM POLAR EXPORT
NACA63-416 a=0.6
NACA63-416 a=0.6 |  |  |  | Cl Max: | 1.376 | at alpha= | 8.5 | deg
JavaFoil+Calcfoil stall+Eppler ext transition |  |  |  | L/D Max: | 119.818 | at alpha= | 3 | deg
Re: | 10000000 |  |  | Cd Min: | 0.00557 | at alpha= | -0.5 | deg
Mach: | 0.5 |  |  | Cl=0 at alpha= | -2.7786 | deg
|  |  |  | @ Cl=0.1, Cd= | 0.0059035
|  |  |  | @ Cl=0.4, Cd= | 0.0056559
|  |  |  | @ Cl=0.6, Cd= | 0.0060022
alpha (deg) | Cl | Cd | Cm | Cl/Cd
-20 | -0.974 | 0.15556 | -0.026 | -6.26
-19.5 | -0.953 | 0.14223 | -0.028 | -6.699
-19 | -0.924 | 0.13619 | -0.028 | -6.782
-18.5 | -0.892 | 0.1332 | -0.028 | -6.696
-18 | -0.86 | 0.13116 | -0.027 | -6.557
-17.5 | -0.832 | 0.12477 | -0.026 | -6.665
-17 | -0.809 | 0.1221 | -0.029 | -6.629
-16.5 | -0.779 | 0.11875 | -0.028 | -6.561
-16 | -0.749 | 0.11209 | -0.028 | -6.682
-15.5 | -0.72 | 0.10738 | -0.027 | -6.704
-15 | -0.693 | 0.10894 | -0.028 | -6.363
-14.5 | -0.665 | 0.10326 | -0.029 | -6.441
-14 | -0.636 | 0.09673 | -0.028 | -6.572
-13.5 | -0.61 | 0.08758 | -0.03 | -6.966
-13 | -0.587 | 0.07722 | -0.033 | -7.603
-12.5 | -0.55 | 0.08931 | -0.028 | -6.16
-12 | -0.522 | 0.08052 | -0.029 | -6.488
-11.5 | -0.499 | 0.07056 | -0.032 | -7.067
-11 | -0.512 | 0.0346 | -0.046 | -14.791
-10.5 | -0.502 | 0.02153 | -0.05 | -23.299
-10 | -0.409 | 0.06613 | -0.028 | -6.178
-9.5 | -0.387 | 0.05459 | -0.036 | -7.09
-9 | -0.584 | 0.01466 | -0.054 | -39.81
-8.5 | -0.64 | 0.01149 | -0.056 | -55.655
-8 | -0.631 | 0.00976 | -0.057 | -64.66
-7.5 | -0.603 | 0.00943 | -0.059 | -63.933
-7 | -0.554 | 0.00878 | -0.059 | -63.16
-6.5 | -0.499 | 0.00841 | -0.06 | -59.306
-6 | -0.438 | 0.008 | -0.061 | -54.732
-5.5 | -0.374 | 0.0077 | -0.061 | -48.632
-5 | -0.308 | 0.00746 | -0.062 | -41.324
-4.5 | -0.24 | 0.00728 | -0.063 | -33.005
-4 | -0.171 | 0.00711 | -0.063 | -24.121
-3.5 | -0.102 | 0.00689 | -0.064 | -14.76
-3 | -0.031 | 0.00649 | -0.065 | -4.829
-2.5 | 0.039 | 0.00623 | -0.065 | 6.292
-2 | 0.11 | 0.00585 | -0.066 | 18.796
-1.5 | 0.181 | 0.00574 | -0.067 | 31.578
-1 | 0.252 | 0.00563 | -0.068 | 44.794
-0.5 | 0.323 | 0.00557 | -0.068 | 57.975
0 | 0.394 | 0.00565 | -0.069 | 69.638
0.5 | 0.465 | 0.00572 | -0.07 | 81.16
1 | 0.535 | 0.00581 | -0.07 | 92.111
1.5 | 0.606 | 0.00602 | -0.071 | 100.682
2 | 0.677 | 0.00615 | -0.072 | 110.073
2.5 | 0.743 | 0.00641 | -0.072 | 115.89
3 | 0.813 | 0.00678 | -0.073 | 119.818
3.5 | 0.875 | 0.00749 | -0.073 | 116.851
4 | 0.94 | 0.00803 | -0.073 | 117.029
4.5 | 1.004 | 0.0087 | -0.074 | 115.406
5 | 1.066 | 0.00967 | -0.074 | 110.225
5.5 | 1.124 | 0.01092 | -0.075 | 102.963
6 | 1.181 | 0.01188 | -0.075 | 99.388
6.5 | 1.233 | 0.01373 | -0.075 | 89.804
7 | 1.284 | 0.01467 | -0.076 | 87.505
7.5 | 1.326 | 0.01577 | -0.076 | 84.121
8 | 1.359 | 0.01697 | -0.077 | 80.072
8.5 | 1.376 | 0.01827 | -0.077 | 75.302
9 | 1.37 | 0.0199 | -0.077 | 68.837
9.5 | 1.318 | 0.02207 | -0.078 | 59.721
10 | 1.082 | 0.02513 | -0.078 | 43.056
10.5 | 0.855 | 0.03295 | -0.076 | 25.938
11 | 0.9 | 0.02897 | -0.078 | 31.076
11.5 | 0.922 | 0.03458 | -0.078 | 26.653
12 | 0.96 | 0.03199 | -0.079 | 30.003
12.5 | 0.981 | 0.03833 | -0.079 | 25.584
13 | 0.998 | 0.04581 | -0.078 | 21.79
13.5 | 1.033 | 0.04359 | -0.079 | 23.706

## 112. Re 10M Mach 0.50 (2)
BIGFOIL.COM POLAR EXPORT
NACA63-416 a=0.6
NACA63-416 a=0.6 |  |  |  | Cl Max: | 1.5237 | at alpha= | 13 | deg
XFOIL ncrit=9 |  |  |  | L/D Max: | 174 | at alpha= | 4 | deg
Re: | 10000000 |  |  | Cd Min: | 0.17105 | at alpha= | 18 | deg
Mach: | 0.5 |  |  | Cl=0 at alpha= | -2.8326 | deg
|  |  |  | @ Cl=0.1, Cd= | 0.0053217
|  |  |  | @ Cl=0.4, Cd= | 0.0043742
|  |  |  | @ Cl=0.6, Cd= | 0.0045006
alpha (deg) | Cl | Cd | Cm | Cl/Cd
-14.5 | -0.6488 | 0.1091 | -0.0506 | -5.9468
-14 | -0.6719 | 0.09643 | -0.0601 | -6.9677
-13.5 | -0.6892 | 0.0851 | -0.0682 | -8.0987
-13 | -0.7095 | 0.07358 | -0.0762 | -9.6426
-12.5 | -0.7298 | 0.06216 | -0.0843 | -11.7407
-12 | -0.7536 | 0.05143 | -0.0919 | -14.6529
-11.5 | -0.7818 | 0.04174 | -0.098 | -18.7302
-11 | -0.8172 | 0.03285 | -0.1022 | -24.8767
-10.5 | -0.8529 | 0.02507 | -0.1038 | -34.0207
-10 | -0.876 | 0.01932 | -0.1017 | -45.3416
-9.5 | -0.9005 | 0.01572 | -0.0928 | -57.2837
-9 | -0.8823 | 0.0124 | -0.0859 | -71.1532
-8.5 | -0.8289 | 0.0104 | -0.0811 | -79.7019
-8 | -0.7601 | 0.00929 | -0.0779 | -81.8192
-7.5 | -0.6863 | 0.00859 | -0.0757 | -79.8952
-7 | -0.6116 | 0.00805 | -0.074 | -75.9752
-6.5 | -0.5371 | 0.00757 | -0.0728 | -70.9511
-6 | -0.4625 | 0.00724 | -0.072 | -63.8812
-5.5 | -0.3881 | 0.00695 | -0.0715 | -55.8417
-5 | -0.3144 | 0.00667 | -0.0713 | -47.1364
-4.5 | -0.241 | 0.00647 | -0.0713 | -37.2488
-4 | -0.1681 | 0.00626 | -0.0715 | -26.853
-3.5 | -0.0956 | 0.00605 | -0.0719 | -15.8017
-3 | -0.024 | 0.0058 | -0.0724 | -4.1379
-2.5 | 0.0477 | 0.00552 | -0.0731 | 8.6413
-2 | 0.1189 | 0.00525 | -0.0738 | 22.6476
-1.5 | 0.1898 | 0.00493 | -0.0747 | 38.499
-1 | 0.2603 | 0.00452 | -0.0757 | 57.5885
0 | 0.404 | 0.00437 | -0.0776 | 92.4485
0.5 | 0.4759 | 0.00438 | -0.0786 | 108.653
1 | 0.5477 | 0.00445 | -0.0795 | 123.0787
1.5 | 0.62 | 0.00452 | -0.0804 | 137.1681
2 | 0.6922 | 0.0046 | -0.0813 | 150.4783
2.5 | 0.7639 | 0.00474 | -0.082 | 161.1603
3 | 0.8345 | 0.00501 | -0.0824 | 166.5669
3.5 | 0.9049 | 0.00527 | -0.0826 | 171.7078
4 | 0.9744 | 0.0056 | -0.0826 | 174
4.5 | 1.0312 | 0.00659 | -0.0806 | 156.4795
5 | 1.0815 | 0.00767 | -0.0775 | 141.0039
5.5 | 1.1288 | 0.00864 | -0.0737 | 130.6481
6 | 1.1614 | 0.00955 | -0.0673 | 121.6126
6.5 | 1.177 | 0.01094 | -0.0589 | 107.5868
7 | 1.2024 | 0.01264 | -0.0529 | 95.1266
7.5 | 1.2236 | 0.0148 | -0.0471 | 82.6757
8 | 1.2563 | 0.01666 | -0.0427 | 75.4082
8.5 | 1.2898 | 0.01864 | -0.0385 | 69.1953
9 | 1.3236 | 0.02071 | -0.0344 | 63.9112
9.5 | 1.3547 | 0.02302 | -0.0303 | 58.8488
10 | 1.3857 | 0.02545 | -0.0264 | 54.4479
10.5 | 1.4193 | 0.02788 | -0.023 | 50.9075
11 | 1.4509 | 0.03099 | -0.0199 | 46.8183
11.5 | 1.4773 | 0.03458 | -0.0166 | 42.7212
12 | 1.5008 | 0.03858 | -0.0134 | 38.901
12.5 | 1.5188 | 0.04324 | -0.0105 | 35.1249
13 | 1.5237 | 0.04923 | -0.0081 | 30.9506
13.5 | 1.5104 | 0.05711 | -0.007 | 26.4472
14 | 1.4849 | 0.06669 | -0.0075 | 22.2657
14.5 | 1.4551 | 0.07744 | -0.0098 | 18.79
15 | 1.4223 | 0.08933 | -0.0138 | 15.9219
15.5 | 1.39 | 0.10207 | -0.0194 | 13.6181
16 | 1.358 | 0.11564 | -0.0266 | 11.7433
16.5 | 1.3289 | 0.12949 | -0.0348 | 10.2626
17 | 1.3041 | 0.14333 | -0.0436 | 9.0986
17.5 | 1.2816 | 0.1573 | -0.0531 | 8.1475
18 | 1.2632 | 0.17105 | -0.0627 | 7.385

## 113. Re 12M Mach 0.00 (1)
BIGFOIL.COM POLAR EXPORT
NACA63-416 a=0.6
NACA63-416 a=0.6 |  |  |  | Cl Max: | 1.556 | at alpha= | 13.5 | deg
JavaFoil+Calcfoil stall+Eppler ext transition |  |  |  | L/D Max: | 122.845 | at alpha= | 4.5 | deg
Re: | 12000000 |  |  | Cd Min: | 0.00529 | at alpha= | 0 | deg
Mach: | 0 |  |  | Cl=0 at alpha= | -2.7787 | deg
|  |  |  | @ Cl=0.1, Cd= | 0.0055887
|  |  |  | @ Cl=0.4, Cd= | 0.0053287
|  |  |  | @ Cl=0.6, Cd= | 0.0056851
alpha (deg) | Cl | Cd | Cm | Cl/Cd
-20 | -0.81 | 0.14743 | -0.023 | -5.495
-19.5 | -0.829 | 0.13733 | -0.024 | -6.036
-19 | -0.848 | 0.12628 | -0.025 | -6.715
-18.5 | -0.865 | 0.11651 | -0.026 | -7.425
-18 | -0.878 | 0.11044 | -0.027 | -7.951
-17.5 | -0.901 | 0.0936 | -0.029 | -9.629
-17 | -0.934 | 0.07086 | -0.032 | -13.175
-16.5 | -0.956 | 0.05674 | -0.034 | -16.854
-16 | -0.988 | 0.03851 | -0.037 | -25.669
-15.5 | -0.999 | 0.03194 | -0.038 | -31.287
-15 | -1.017 | 0.02327 | -0.039 | -43.684
-14.5 | -1.017 | 0.02015 | -0.04 | -50.494
-14 | -1.016 | 0.01709 | -0.041 | -59.446
-13.5 | -1.008 | 0.01497 | -0.042 | -67.319
-13 | -0.996 | 0.01323 | -0.043 | -75.316
-12.5 | -0.979 | 0.01202 | -0.044 | -81.39
-12 | -0.957 | 0.01098 | -0.045 | -87.2
-11.5 | -0.932 | 0.0101 | -0.046 | -92.282
-11 | -0.904 | 0.0093 | -0.047 | -97.212
-10.5 | -0.861 | 0.00894 | -0.047 | -96.334
-10 | -0.816 | 0.00856 | -0.048 | -95.249
-9.5 | -0.768 | 0.00824 | -0.048 | -93.155
-9 | -0.718 | 0.00785 | -0.049 | -91.477
-8.5 | -0.667 | 0.00755 | -0.05 | -88.226
-8 | -0.613 | 0.0078 | -0.05 | -78.66
-7.5 | -0.559 | 0.00749 | -0.051 | -74.638
-7 | -0.503 | 0.00725 | -0.051 | -69.344
-6.5 | -0.446 | 0.0071 | -0.052 | -62.792
-6 | -0.388 | 0.00698 | -0.053 | -55.542
-5.5 | -0.329 | 0.00684 | -0.053 | -48.091
-5 | -0.27 | 0.00673 | -0.054 | -40.047
-4.5 | -0.21 | 0.00662 | -0.054 | -31.68
-4 | -0.149 | 0.00645 | -0.055 | -23.117
-3.5 | -0.088 | 0.00631 | -0.055 | -13.983
-3 | -0.027 | 0.00603 | -0.056 | -4.514
-2.5 | 0.034 | 0.00584 | -0.057 | 5.827
-2 | 0.095 | 0.0056 | -0.057 | 17.022
-1.5 | 0.157 | 0.00546 | -0.058 | 28.735
-1 | 0.218 | 0.00538 | -0.058 | 40.558
-0.5 | 0.28 | 0.00532 | -0.059 | 52.596
0 | 0.341 | 0.00529 | -0.06 | 64.429
0.5 | 0.402 | 0.00533 | -0.06 | 75.487
1 | 0.464 | 0.00543 | -0.061 | 85.333
1.5 | 0.525 | 0.0055 | -0.061 | 95.494
2 | 0.586 | 0.00564 | -0.062 | 103.848
2.5 | 0.645 | 0.00583 | -0.063 | 110.584
3 | 0.705 | 0.00619 | -0.063 | 114.046
3.5 | 0.766 | 0.00652 | -0.064 | 117.436
4 | 0.826 | 0.00681 | -0.064 | 121.289
4.5 | 0.886 | 0.00721 | -0.065 | 122.845
5 | 0.945 | 0.00775 | -0.066 | 121.972
5.5 | 1.003 | 0.00847 | -0.066 | 118.503
6 | 1.053 | 0.00892 | -0.066 | 118.045
6.5 | 1.106 | 0.00936 | -0.067 | 118.101
7 | 1.155 | 0.01048 | -0.067 | 110.258
7.5 | 1.205 | 0.01094 | -0.067 | 110.13
8 | 1.253 | 0.01149 | -0.068 | 109.074
8.5 | 1.298 | 0.01206 | -0.068 | 107.637
9 | 1.341 | 0.01268 | -0.068 | 105.808
9.5 | 1.382 | 0.01331 | -0.069 | 103.856
10 | 1.42 | 0.01402 | -0.069 | 101.247
10.5 | 1.453 | 0.01474 | -0.07 | 98.63
11 | 1.481 | 0.01558 | -0.07 | 95.1
11.5 | 1.506 | 0.0165 | -0.07 | 91.232
12 | 1.525 | 0.01745 | -0.071 | 87.42
12.5 | 1.541 | 0.01836 | -0.071 | 83.928
13 | 1.551 | 0.01959 | -0.071 | 79.183
13.5 | 1.556 | 0.02081 | -0.072 | 74.784
14 | 1.553 | 0.02193 | -0.072 | 70.827
14.5 | 1.545 | 0.02339 | -0.072 | 66.052
15 | 1.532 | 0.02462 | -0.073 | 62.206
15.5 | 1.513 | 0.0264 | -0.073 | 57.325
16 | 1.491 | 0.02835 | -0.073 | 52.607
16.5 | 1.465 | 0.03029 | -0.073 | 48.372
17 | 1.435 | 0.03264 | -0.073 | 43.961
17.5 | 1.401 | 0.03535 | -0.074 | 39.645
18 | 1.364 | 0.03923 | -0.074 | 34.757
18.5 | 1.326 | 0.0423 | -0.074 | 31.336

## 114. Re 12M Mach 0.00 (2)
BIGFOIL.COM POLAR EXPORT
NACA63-416 a=0.6
NACA63-416 a=0.6 |  |  |  | Cl Max: | 1.8019 | at alpha= | 20 | deg
XFOIL ncrit=9 |  |  |  | L/D Max: | 151.626 | at alpha= | 3.5 | deg
Re: | 12000000 |  |  | Cd Min: | 0.05746 | at alpha= | 20 | deg
Mach: | 0 |  |  | Cl=0 at alpha= | -2.8173 | deg
|  |  |  | @ Cl=0.1, Cd= | 0.0048681
|  |  |  | @ Cl=0.4, Cd= | 0.0041334
|  |  |  | @ Cl=0.6, Cd= | 0.0044234
alpha (deg) | Cl | Cd | Cm | Cl/Cd
-20 | -1.5948 | 0.03004 | -0.0733 | -53.0892
-19.5 | -1.5924 | 0.02616 | -0.073 | -60.8716
-19 | -1.5877 | 0.02277 | -0.072 | -69.7277
-18.5 | -1.5773 | 0.02017 | -0.0702 | -78.2003
-18 | -1.5624 | 0.01826 | -0.0677 | -85.5641
-17.5 | -1.5484 | 0.0168 | -0.0639 | -92.1667
-17 | -1.538 | 0.01574 | -0.058 | -97.7128
-16.5 | -1.504 | 0.01479 | -0.0557 | -101.6903
-16 | -1.4634 | 0.01399 | -0.0542 | -104.6033
-15.5 | -1.4185 | 0.01334 | -0.0531 | -106.3343
-15 | -1.371 | 0.01274 | -0.0524 | -107.6138
-14.5 | -1.3218 | 0.01221 | -0.0519 | -108.2555
-14 | -1.2718 | 0.01165 | -0.0514 | -109.1674
-13.5 | -1.2211 | 0.01108 | -0.0511 | -110.2076
-13 | -1.1691 | 0.01056 | -0.0509 | -110.7102
-12.5 | -1.1157 | 0.01011 | -0.0509 | -110.3561
-12 | -1.0614 | 0.00972 | -0.051 | -109.1975
-11.5 | -1.0063 | 0.00936 | -0.0512 | -107.5107
-11 | -0.9507 | 0.00902 | -0.0514 | -105.3991
-10.5 | -0.8952 | 0.00862 | -0.0516 | -103.8515
-10 | -0.8392 | 0.00825 | -0.0519 | -101.7212
-9.5 | -0.7824 | 0.00794 | -0.0523 | -98.539
-9 | -0.7251 | 0.00768 | -0.0528 | -94.4141
-8.5 | -0.6674 | 0.00743 | -0.0533 | -89.825
-8 | -0.6097 | 0.00715 | -0.0538 | -85.2727
-7.5 | -0.5518 | 0.0069 | -0.0543 | -79.971
-7 | -0.4934 | 0.00668 | -0.0549 | -73.8623
-6.5 | -0.4348 | 0.0065 | -0.0556 | -66.8923
-6 | -0.3761 | 0.00628 | -0.0562 | -59.8885
-5.5 | -0.3172 | 0.00613 | -0.0569 | -51.7455
-5 | -0.2583 | 0.00596 | -0.0576 | -43.3389
-4.5 | -0.1991 | 0.0058 | -0.0583 | -34.3276
-4 | -0.14 | 0.00566 | -0.0591 | -24.735
-3.5 | -0.0808 | 0.00547 | -0.0598 | -14.7715
-3 | -0.0216 | 0.00528 | -0.0606 | -4.0909
-2.5 | 0.0375 | 0.0051 | -0.0614 | 7.3529
-2 | 0.0968 | 0.00488 | -0.0622 | 19.8361
-1.5 | 0.156 | 0.00466 | -0.063 | 33.4764
-1 | 0.215 | 0.00441 | -0.0639 | 48.7528
-0.5 | 0.2741 | 0.00416 | -0.0648 | 65.8894
0 | 0.3337 | 0.00413 | -0.0657 | 80.799
0.5 | 0.3933 | 0.00413 | -0.0665 | 95.23
1 | 0.4528 | 0.00416 | -0.0674 | 108.8462
1.5 | 0.5122 | 0.00423 | -0.0682 | 121.0875
2 | 0.5713 | 0.00433 | -0.069 | 131.94
2.5 | 0.6297 | 0.00452 | -0.0697 | 139.3142
3 | 0.6881 | 0.00469 | -0.0705 | 146.7164
3.5 | 0.746 | 0.00492 | -0.0711 | 151.626
4 | 0.8011 | 0.00542 | -0.0714 | 147.8044
4.5 | 0.8531 | 0.00619 | -0.0713 | 137.8191
5.5 | 0.9599 | 0.0072 | -0.0713 | 133.3194
6.5 | 1.0648 | 0.00814 | -0.0709 | 130.8108
7 | 1.1154 | 0.00866 | -0.0705 | 128.7991
7.5 | 1.1645 | 0.0092 | -0.0698 | 126.5761
8 | 1.2133 | 0.00969 | -0.069 | 125.2116
8.5 | 1.2613 | 0.01013 | -0.0681 | 124.5114
9 | 1.3079 | 0.01055 | -0.0671 | 123.9716
9.5 | 1.3524 | 0.01096 | -0.0656 | 123.3942
10 | 1.3877 | 0.01145 | -0.0625 | 121.1965
10.5 | 1.4108 | 0.01202 | -0.0574 | 117.371
11 | 1.4326 | 0.01261 | -0.0524 | 113.6082
12.5 | 1.5214 | 0.01595 | -0.0443 | 95.3856
13 | 1.5507 | 0.01725 | -0.0419 | 89.8957
13.5 | 1.578 | 0.01872 | -0.0396 | 84.2949
14 | 1.6021 | 0.02048 | -0.0372 | 78.2275
14.5 | 1.6268 | 0.02228 | -0.035 | 73.0162
15 | 1.6502 | 0.02424 | -0.033 | 68.0776
15.5 | 1.6723 | 0.02638 | -0.0311 | 63.3927
16 | 1.6901 | 0.02897 | -0.0293 | 58.3397
16.5 | 1.7081 | 0.03169 | -0.0277 | 53.9003
17 | 1.7268 | 0.03449 | -0.0264 | 50.0667
17.5 | 1.7447 | 0.03747 | -0.0253 | 46.5626
18 | 1.7584 | 0.04095 | -0.0243 | 42.9402
18.5 | 1.7725 | 0.04453 | -0.0237 | 39.8046
19 | 1.7833 | 0.04858 | -0.0232 | 36.7085
19.5 | 1.7921 | 0.05301 | -0.0231 | 33.8068
20 | 1.8019 | 0.05746 | -0.0232 | 31.3592

## 115. Re 12M Mach 0.10 (1)
BIGFOIL.COM POLAR EXPORT
NACA63-416 a=0.6
NACA63-416 a=0.6 |  |  |  | Cl Max: | 1.547 | at alpha= | 13.5 | deg
JavaFoil+Calcfoil stall+Eppler ext transition |  |  |  | L/D Max: | 123.161 | at alpha= | 4.5 | deg
Re: | 12000000 |  |  | Cd Min: | 0.0053 | at alpha= | 0 | deg
Mach: | 0.1 |  |  | Cl=0 at alpha= | -2.7787 | deg
|  |  |  | @ Cl=0.1, Cd= | 0.0056003
|  |  |  | @ Cl=0.4, Cd= | 0.005328
|  |  |  | @ Cl=0.6, Cd= | 0.0056836
alpha (deg) | Cl | Cd | Cm | Cl/Cd
-19 | -0.804 | 0.13209 | -0.024 | -6.084
-18.5 | -0.823 | 0.12357 | -0.025 | -6.66
-18 | -0.841 | 0.11495 | -0.026 | -7.32
-17.5 | -0.856 | 0.10901 | -0.027 | -7.849
-17 | -0.88 | 0.09166 | -0.029 | -9.605
-16.5 | -0.915 | 0.06813 | -0.033 | -13.436
-16 | -0.94 | 0.05351 | -0.035 | -17.571
-15.5 | -0.974 | 0.03532 | -0.037 | -27.577
-15 | -0.997 | 0.02478 | -0.039 | -40.231
-14.5 | -1.001 | 0.02137 | -0.04 | -46.842
-14 | -1.003 | 0.01793 | -0.041 | -55.928
-13.5 | -0.998 | 0.01561 | -0.042 | -63.904
-13 | -0.989 | 0.01368 | -0.043 | -72.247
-12.5 | -0.973 | 0.01237 | -0.044 | -78.648
-12 | -0.954 | 0.01123 | -0.045 | -84.893
-11.5 | -0.93 | 0.00989 | -0.046 | -93.992
-11 | -0.905 | 0.00943 | -0.047 | -95.983
-10.5 | -0.863 | 0.00901 | -0.048 | -95.697
-10 | -0.817 | 0.00861 | -0.048 | -94.969
-9.5 | -0.77 | 0.00833 | -0.049 | -92.377
-9 | -0.72 | 0.00798 | -0.049 | -90.283
-8.5 | -0.669 | 0.00763 | -0.05 | -87.621
-8 | -0.616 | 0.00785 | -0.05 | -78.481
-7.5 | -0.561 | 0.00751 | -0.051 | -74.75
-7 | -0.505 | 0.00731 | -0.052 | -69.099
-6.5 | -0.448 | 0.00711 | -0.052 | -62.954
-6 | -0.39 | 0.007 | -0.053 | -55.698
-5.5 | -0.331 | 0.00689 | -0.053 | -47.982
-5 | -0.271 | 0.00676 | -0.054 | -40.063
-4.5 | -0.211 | 0.00662 | -0.055 | -31.811
-4 | -0.15 | 0.00645 | -0.055 | -23.219
-3.5 | -0.089 | 0.00635 | -0.056 | -13.966
-3 | -0.027 | 0.00603 | -0.056 | -4.532
-2.5 | 0.034 | 0.00586 | -0.057 | 5.833
-2 | 0.096 | 0.00561 | -0.058 | 17.087
-1.5 | 0.158 | 0.00546 | -0.058 | 28.865
-1 | 0.219 | 0.00541 | -0.059 | 40.562
-0.5 | 0.281 | 0.00532 | -0.059 | 52.845
0 | 0.343 | 0.0053 | -0.06 | 64.727
0.5 | 0.404 | 0.00533 | -0.061 | 75.84
1 | 0.466 | 0.00544 | -0.061 | 85.706
1.5 | 0.528 | 0.00554 | -0.062 | 95.213
2 | 0.589 | 0.00565 | -0.062 | 104.324
2.5 | 0.648 | 0.00583 | -0.063 | 111.117
3 | 0.709 | 0.00624 | -0.064 | 113.682
3.5 | 0.77 | 0.00653 | -0.064 | 117.932
4 | 0.83 | 0.00684 | -0.065 | 121.486
4.5 | 0.891 | 0.00723 | -0.065 | 123.161
5 | 0.95 | 0.00784 | -0.066 | 121.144
5.5 | 1.008 | 0.0085 | -0.066 | 118.648
6 | 1.057 | 0.009 | -0.067 | 117.478
6.5 | 1.11 | 0.00945 | -0.067 | 117.455
7 | 1.16 | 0.01057 | -0.067 | 109.728
7.5 | 1.21 | 0.01106 | -0.068 | 109.35
8 | 1.257 | 0.01162 | -0.068 | 108.219
8.5 | 1.303 | 0.01219 | -0.068 | 106.839
9 | 1.346 | 0.01282 | -0.069 | 104.922
9.5 | 1.386 | 0.01347 | -0.069 | 102.879
10 | 1.423 | 0.01421 | -0.07 | 100.158
10.5 | 1.456 | 0.01494 | -0.07 | 97.442
11 | 1.483 | 0.01581 | -0.07 | 93.794
11.5 | 1.505 | 0.01677 | -0.071 | 89.747
12 | 1.524 | 0.01774 | -0.071 | 85.885
12.5 | 1.537 | 0.01875 | -0.071 | 81.961
13 | 1.545 | 0.01992 | -0.072 | 77.592
13.5 | 1.547 | 0.02123 | -0.072 | 72.895
14 | 1.541 | 0.0224 | -0.072 | 68.796
14.5 | 1.529 | 0.02392 | -0.073 | 63.917
15 | 1.511 | 0.02542 | -0.073 | 59.445
15.5 | 1.488 | 0.02746 | -0.073 | 54.196
16 | 1.461 | 0.02961 | -0.073 | 49.327
16.5 | 1.43 | 0.0315 | -0.074 | 45.401
17 | 1.394 | 0.03415 | -0.074 | 40.837
17.5 | 1.356 | 0.03668 | -0.074 | 36.974
18 | 1.314 | 0.04028 | -0.074 | 32.622
18.5 | 1.269 | 0.04438 | -0.074 | 28.598

## 116. Re 12M Mach 0.10 (2)
BIGFOIL.COM POLAR EXPORT
NACA63-416 a=0.6
NACA63-416 a=0.6 |  |  |  | Cl Max: | 1.7962 | at alpha= | 20 | deg
XFOIL ncrit=9 |  |  |  | L/D Max: | 152.333 | at alpha= | 3.5 | deg
Re: | 12000000 |  |  | Cd Min: | 0.0607 | at alpha= | 20 | deg
Mach: | 0.1 |  |  | Cl=0 at alpha= | -2.818 | deg
|  |  |  | @ Cl=0.1, Cd= | 0.0048903
|  |  |  | @ Cl=0.4, Cd= | 0.0041414
|  |  |  | @ Cl=0.6, Cd= | 0.0044205
alpha (deg) | Cl | Cd | Cm | Cl/Cd
-20 | -1.5757 | 0.03384 | -0.0759 | -46.5632
-19.5 | -1.5758 | 0.02944 | -0.0761 | -53.5258
-19 | -1.569 | 0.02581 | -0.0757 | -60.7904
-18.5 | -1.5656 | 0.0223 | -0.0745 | -70.2063
-18 | -1.5548 | 0.01973 | -0.0724 | -78.8039
-17.5 | -1.5419 | 0.01777 | -0.0694 | -86.7698
-17 | -1.5302 | 0.01639 | -0.0645 | -93.3618
-16.5 | -1.5102 | 0.01542 | -0.0597 | -97.9377
-16 | -1.4733 | 0.01446 | -0.0574 | -101.888
-15.5 | -1.4302 | 0.01369 | -0.0559 | -104.4704
-15 | -1.3831 | 0.01303 | -0.0548 | -106.1474
-14.5 | -1.3337 | 0.01246 | -0.0541 | -107.0385
-14 | -1.2828 | 0.01191 | -0.0535 | -107.7078
-13.5 | -1.2318 | 0.01131 | -0.0529 | -108.9125
-13 | -1.1795 | 0.01075 | -0.0525 | -109.7209
-12.5 | -1.1257 | 0.01025 | -0.0523 | -109.8244
-12 | -1.0709 | 0.00984 | -0.0523 | -108.8313
-11.5 | -1.0152 | 0.00946 | -0.0523 | -107.315
-11 | -0.9589 | 0.00911 | -0.0525 | -105.258
-10.5 | -0.9027 | 0.00872 | -0.0526 | -103.5206
-10 | -0.8461 | 0.00833 | -0.0528 | -101.5726
-9.5 | -0.7888 | 0.008 | -0.0531 | -98.6
-9 | -0.7309 | 0.00772 | -0.0535 | -94.6762
-8.5 | -0.6727 | 0.00747 | -0.0539 | -90.0535
-8 | -0.6144 | 0.00719 | -0.0544 | -85.452
-7.5 | -0.5559 | 0.00693 | -0.0549 | -80.2165
-7 | -0.497 | 0.0067 | -0.0554 | -74.1791
-6.5 | -0.4379 | 0.00652 | -0.056 | -67.1626
-6 | -0.3788 | 0.0063 | -0.0566 | -60.127
-5.5 | -0.3194 | 0.00615 | -0.0573 | -51.935
-5 | -0.26 | 0.00598 | -0.058 | -43.4783
-4.5 | -0.2005 | 0.00582 | -0.0587 | -34.4502
-4 | -0.1409 | 0.00567 | -0.0594 | -24.8501
-3.5 | -0.0813 | 0.00549 | -0.0602 | -14.8087
-3 | -0.0217 | 0.00529 | -0.061 | -4.1021
-2.5 | 0.0379 | 0.00512 | -0.0617 | 7.4023
-2 | 0.0975 | 0.0049 | -0.0626 | 19.898
-1.5 | 0.1571 | 0.00467 | -0.0634 | 33.6403
-1 | 0.2165 | 0.00441 | -0.0643 | 49.093
-0.5 | 0.2759 | 0.00416 | -0.0652 | 66.3221
0 | 0.3359 | 0.00414 | -0.0661 | 81.1353
0.5 | 0.3959 | 0.00414 | -0.0669 | 95.628
1 | 0.4558 | 0.00416 | -0.0678 | 109.5673
1.5 | 0.5156 | 0.00423 | -0.0686 | 121.8913
2 | 0.5751 | 0.00434 | -0.0694 | 132.5115
2.5 | 0.6339 | 0.00453 | -0.0701 | 139.9338
3 | 0.6927 | 0.0047 | -0.0708 | 147.383
3.5 | 0.751 | 0.00493 | -0.0715 | 152.3327
4 | 0.8066 | 0.00542 | -0.0718 | 148.8192
4.5 | 0.8586 | 0.00621 | -0.0716 | 138.2609
5.5 | 0.966 | 0.00723 | -0.0715 | 133.61
6 | 1.0189 | 0.00773 | -0.0713 | 131.8111
6.5 | 1.0712 | 0.00819 | -0.071 | 130.7937
7 | 1.1218 | 0.00873 | -0.0705 | 128.4994
7.5 | 1.1708 | 0.00929 | -0.0696 | 126.028
8 | 1.2197 | 0.00977 | -0.0688 | 124.8414
8.5 | 1.2676 | 0.01022 | -0.0678 | 124.0313
9 | 1.3135 | 0.01067 | -0.0664 | 123.1022
9.5 | 1.3572 | 0.0111 | -0.0647 | 122.2703
10 | 1.3836 | 0.01163 | -0.0598 | 118.9682
10.5 | 1.41 | 0.01228 | -0.0554 | 114.8208
11.5 | 1.4665 | 0.01393 | -0.0483 | 105.2764
12 | 1.495 | 0.01514 | -0.0454 | 98.745
12.5 | 1.5234 | 0.01647 | -0.0427 | 92.4954
13 | 1.5522 | 0.01788 | -0.0403 | 86.8121
13.5 | 1.5784 | 0.0195 | -0.0378 | 80.9436
14 | 1.6021 | 0.02137 | -0.0354 | 74.9696
14.5 | 1.6272 | 0.02323 | -0.0333 | 70.0474
15 | 1.6508 | 0.02527 | -0.0313 | 65.3265
15.5 | 1.6726 | 0.02757 | -0.0294 | 60.6674
16 | 1.6899 | 0.03032 | -0.0275 | 55.7355
16.5 | 1.7081 | 0.03317 | -0.0259 | 51.4953
17 | 1.7271 | 0.03607 | -0.0247 | 47.8819
17.5 | 1.744 | 0.03928 | -0.0236 | 44.3992
18 | 1.7543 | 0.04326 | -0.0227 | 40.5525
18.5 | 1.7667 | 0.04718 | -0.0221 | 37.446
19 | 1.7771 | 0.05148 | -0.0218 | 34.5202
19.5 | 1.7872 | 0.05595 | -0.0218 | 31.9428
20 | 1.7962 | 0.0607 | -0.0221 | 29.5914

## 117. Re 12M Mach 0.25 (1)
BIGFOIL.COM POLAR EXPORT
NACA63-416 a=0.6
NACA63-416 a=0.6 |  |  |  | Cl Max: | 1.5 | at alpha= | 12 | deg
JavaFoil+Calcfoil stall+Eppler ext transition |  |  |  | L/D Max: | 121.704 | at alpha= | 4.5 | deg
Re: | 12000000 |  |  | Cd Min: | 0.00535 | at alpha= | 0 | deg
Mach: | 0.25 |  |  | Cl=0 at alpha= | -2.7778 | deg
|  |  |  | @ Cl=0.1, Cd= | 0.0056553
|  |  |  | @ Cl=0.4, Cd= | 0.005395
|  |  |  | @ Cl=0.6, Cd= | 0.0057389
alpha (deg) | Cl | Cd | Cm | Cl/Cd
-17.5 | -0.575 | 0.14144 | -0.022 | -4.066
-17 | -0.62 | 0.12898 | -0.023 | -4.81
-16.5 | -0.661 | 0.1218 | -0.024 | -5.424
-16 | -0.697 | 0.11256 | -0.025 | -6.196
-15.5 | -0.732 | 0.10122 | -0.027 | -7.23
-15 | -0.761 | 0.09141 | -0.028 | -8.325
-14.5 | -0.855 | 0.03768 | -0.039 | -22.677
-14 | -0.885 | 0.02879 | -0.04 | -30.733
-13.5 | -0.908 | 0.02236 | -0.042 | -40.601
-13 | -0.922 | 0.01778 | -0.043 | -51.874
-12.5 | -0.926 | 0.01508 | -0.045 | -61.376
-12 | -0.92 | 0.01321 | -0.046 | -69.64
-11.5 | -0.907 | 0.01195 | -0.047 | -75.864
-11 | -0.887 | 0.01092 | -0.047 | -81.168
-10.5 | -0.858 | 0.00991 | -0.049 | -86.608
-10 | -0.823 | 0.00913 | -0.049 | -90.199
-9.5 | -0.778 | 0.00875 | -0.05 | -88.974
-9 | -0.731 | 0.00833 | -0.051 | -87.709
-8.5 | -0.68 | 0.00789 | -0.051 | -86.189
-8 | -0.628 | 0.00805 | -0.052 | -77.999
-7.5 | -0.573 | 0.00771 | -0.052 | -74.297
-7 | -0.517 | 0.00747 | -0.053 | -69.182
-6.5 | -0.459 | 0.00727 | -0.054 | -63.108
-6 | -0.399 | 0.00708 | -0.054 | -56.427
-5.5 | -0.339 | 0.007 | -0.055 | -48.425
-5 | -0.278 | 0.00685 | -0.055 | -40.564
-4.5 | -0.216 | 0.00671 | -0.056 | -32.244
-4 | -0.154 | 0.00654 | -0.057 | -23.526
-3.5 | -0.091 | 0.00642 | -0.057 | -14.202
-3 | -0.028 | 0.00609 | -0.058 | -4.615
-2.5 | 0.035 | 0.00591 | -0.059 | 5.946
-2 | 0.098 | 0.00566 | -0.059 | 17.382
-1.5 | 0.162 | 0.00551 | -0.06 | 29.426
-1 | 0.225 | 0.00545 | -0.06 | 41.383
-0.5 | 0.289 | 0.00537 | -0.061 | 53.752
0 | 0.352 | 0.00535 | -0.062 | 65.866
0.5 | 0.416 | 0.00541 | -0.062 | 76.847
1 | 0.479 | 0.00549 | -0.063 | 87.142
1.5 | 0.542 | 0.00561 | -0.063 | 96.69
2 | 0.605 | 0.00575 | -0.064 | 105.198
2.5 | 0.666 | 0.00596 | -0.065 | 111.696
3 | 0.728 | 0.00636 | -0.065 | 114.477
3.5 | 0.791 | 0.00668 | -0.066 | 118.311
4 | 0.853 | 0.00704 | -0.066 | 121.167
4.5 | 0.915 | 0.00752 | -0.067 | 121.704
5 | 0.975 | 0.0082 | -0.068 | 118.937
5.5 | 1.027 | 0.00879 | -0.068 | 116.816
6 | 1.081 | 0.0094 | -0.068 | 114.969
6.5 | 1.135 | 0.00991 | -0.068 | 114.498
7 | 1.185 | 0.01112 | -0.069 | 106.548
7.5 | 1.235 | 0.01169 | -0.069 | 105.678
8 | 1.282 | 0.01234 | -0.07 | 103.904
8.5 | 1.326 | 0.01301 | -0.07 | 101.873
9 | 1.367 | 0.01371 | -0.07 | 99.677
9.5 | 1.404 | 0.0145 | -0.071 | 96.86
10 | 1.437 | 0.01533 | -0.071 | 93.763
10.5 | 1.464 | 0.01622 | -0.072 | 90.263
11 | 1.483 | 0.01734 | -0.072 | 85.525
11.5 | 1.495 | 0.0184 | -0.072 | 81.267
12 | 1.5 | 0.01958 | -0.073 | 76.639
12.5 | 1.498 | 0.02103 | -0.073 | 71.228
13 | 1.488 | 0.02246 | -0.073 | 66.248
13.5 | 1.468 | 0.0241 | -0.074 | 60.908
14 | 1.434 | 0.02572 | -0.074 | 55.757
14.5 | 1.39 | 0.02794 | -0.074 | 49.746
15 | 1.337 | 0.03041 | -0.074 | 43.956
15.5 | 1.275 | 0.03332 | -0.074 | 38.248
16 | 1.204 | 0.0371 | -0.074 | 32.445
16.5 | 1.126 | 0.04152 | -0.074 | 27.115
17 | 1.041 | 0.04712 | -0.074 | 22.088

## 118. Re 12M Mach 0.25 (2)
BIGFOIL.COM POLAR EXPORT
NACA63-416 a=0.6
NACA63-416 a=0.6 |  |  |  | Cl Max: | 1.7481 | at alpha= | 19 | deg
XFOIL ncrit=9 |  |  |  | L/D Max: | 156.325 | at alpha= | 3.5 | deg
Re: | 12000000 |  |  | Cd Min: | 0.08146 | at alpha= | 20 | deg
Mach: | 0.25 |  |  | Cl=0 at alpha= | -2.8199 | deg
|  |  |  | @ Cl=0.1, Cd= | 0.0049544
|  |  |  | @ Cl=0.4, Cd= | 0.0041517
|  |  |  | @ Cl=0.6, Cd= | 0.0043715
alpha (deg) | Cl | Cd | Cm | Cl/Cd
-20 | -1.3916 | 0.06728 | -0.0735 | -20.6837
-19.5 | -1.4171 | 0.05737 | -0.0794 | -24.7011
-19 | -1.4471 | 0.04783 | -0.0845 | -30.2551
-18.5 | -1.4584 | 0.041 | -0.087 | -35.5707
-18 | -1.4684 | 0.0349 | -0.0885 | -42.0745
-17.5 | -1.4774 | 0.02932 | -0.0889 | -50.3888
-17 | -1.481 | 0.02457 | -0.0882 | -60.2768
-16.5 | -1.4712 | 0.02122 | -0.0864 | -69.3308
-16 | -1.4673 | 0.0182 | -0.0829 | -80.6209
-15.5 | -1.4572 | 0.01641 | -0.0775 | -88.7995
-15 | -1.4348 | 0.01531 | -0.0716 | -93.7165
-14.5 | -1.394 | 0.0142 | -0.0684 | -98.169
-14 | -1.3449 | 0.01333 | -0.066 | -100.8927
-13.5 | -1.2917 | 0.01262 | -0.0642 | -102.3534
-13 | -1.2363 | 0.01197 | -0.0627 | -103.2832
-12.5 | -1.1811 | 0.01124 | -0.0613 | -105.0801
-12 | -1.1237 | 0.01064 | -0.0603 | -105.6109
-11.5 | -1.065 | 0.0101 | -0.0594 | -105.4455
-10.5 | -0.9449 | 0.00926 | -0.0584 | -102.041
-10 | -0.885 | 0.00879 | -0.058 | -100.6826
-9.5 | -0.8246 | 0.00837 | -0.0578 | -98.5185
-9 | -0.7637 | 0.00802 | -0.0577 | -95.2244
-8.5 | -0.7023 | 0.00769 | -0.0577 | -91.3264
-8 | -0.6407 | 0.00742 | -0.0579 | -86.3477
-7.5 | -0.5791 | 0.00714 | -0.0581 | -81.1064
-7 | -0.5175 | 0.00685 | -0.0584 | -75.5474
-6.5 | -0.4556 | 0.00664 | -0.0587 | -68.6145
-6 | -0.3937 | 0.00644 | -0.0592 | -61.1335
-5.5 | -0.3318 | 0.00623 | -0.0597 | -53.2584
-5 | -0.2698 | 0.00607 | -0.0603 | -44.4481
-4.5 | -0.2078 | 0.00591 | -0.0609 | -35.1607
-4 | -0.1458 | 0.00575 | -0.0616 | -25.3565
-3.5 | -0.084 | 0.00558 | -0.0623 | -15.0538
-3 | -0.0223 | 0.00534 | -0.063 | -4.176
-2.5 | 0.0396 | 0.00516 | -0.0638 | 7.6744
-2 | 0.1013 | 0.00495 | -0.0646 | 20.4646
-1.5 | 0.163 | 0.0047 | -0.0655 | 34.6809
-1 | 0.2245 | 0.00444 | -0.0664 | 50.5631
-0.5 | 0.2861 | 0.00418 | -0.0673 | 68.445
0 | 0.3482 | 0.00416 | -0.0682 | 83.7019
0.5 | 0.4104 | 0.00415 | -0.0691 | 98.8916
1 | 0.4724 | 0.00419 | -0.0699 | 112.7446
1.5 | 0.5344 | 0.00426 | -0.0708 | 125.446
2 | 0.5961 | 0.00436 | -0.0716 | 136.7202
2.5 | 0.6572 | 0.00454 | -0.0723 | 144.7577
3 | 0.7182 | 0.00473 | -0.073 | 151.8393
3.5 | 0.7785 | 0.00498 | -0.0736 | 156.3253
4 | 0.8366 | 0.00542 | -0.0739 | 154.3542
4.5 | 0.8892 | 0.00632 | -0.0733 | 140.6962
5 | 0.9446 | 0.00686 | -0.0731 | 137.6968
5.5 | 0.999 | 0.00743 | -0.0727 | 134.4549
6 | 1.0523 | 0.008 | -0.072 | 131.5375
6.5 | 1.105 | 0.00854 | -0.0712 | 129.3911
7 | 1.155 | 0.00915 | -0.07 | 126.2295
7.5 | 1.2035 | 0.00975 | -0.0684 | 123.4359
8 | 1.2511 | 0.01028 | -0.0666 | 121.7023
8.5 | 1.2959 | 0.01081 | -0.0644 | 119.8797
9 | 1.3225 | 0.01138 | -0.0588 | 116.2127
9.5 | 1.3511 | 0.01216 | -0.0542 | 111.1102
10 | 1.3821 | 0.01307 | -0.0504 | 105.746
10.5 | 1.4121 | 0.01413 | -0.0468 | 99.9363
11 | 1.4424 | 0.0151 | -0.0433 | 95.5232
11.5 | 1.4727 | 0.01655 | -0.0403 | 88.9849
12 | 1.5013 | 0.01821 | -0.0373 | 82.4437
12.5 | 1.5307 | 0.01991 | -0.0346 | 76.881
13 | 1.5564 | 0.02194 | -0.0318 | 70.9389
13.5 | 1.581 | 0.02414 | -0.0292 | 65.493
14 | 1.6067 | 0.02639 | -0.0268 | 60.8829
14.5 | 1.6302 | 0.02896 | -0.0247 | 56.2914
15 | 1.6498 | 0.03195 | -0.0226 | 51.6369
15.5 | 1.6673 | 0.03528 | -0.0207 | 47.2591
16 | 1.6864 | 0.03864 | -0.0191 | 43.6439
16.5 | 1.7038 | 0.04231 | -0.0178 | 40.2694
17 | 1.7156 | 0.04664 | -0.0167 | 36.7839
17.5 | 1.7259 | 0.05135 | -0.0161 | 33.6105
18 | 1.7362 | 0.05627 | -0.0158 | 30.8548
18.5 | 1.7441 | 0.06163 | -0.0159 | 28.2995
19 | 1.7481 | 0.06761 | -0.0164 | 25.8556
19.5 | 1.7444 | 0.0748 | -0.0178 | 23.3209
20 | 1.7469 | 0.08146 | -0.0193 | 21.4449

## 119. Re 12M Mach 0.50 (1)
BIGFOIL.COM POLAR EXPORT
NACA63-416 a=0.6
NACA63-416 a=0.6 |  |  |  | Cl Max: | 1.378 | at alpha= | 8.5 | deg
JavaFoil+Calcfoil stall+Eppler ext transition |  |  |  | L/D Max: | 115.772 | at alpha= | 4 | deg
Re: | 12000000 |  |  | Cd Min: | 0.0056 | at alpha= | -0.5 | deg
Mach: | 0.5 |  |  | Cl=0 at alpha= | -2.7786 | deg
|  |  |  | @ Cl=0.1, Cd= | 0.0060066
|  |  |  | @ Cl=0.4, Cd= | 0.0056051
|  |  |  | @ Cl=0.6, Cd= | 0.0059556
alpha (deg) | Cl | Cd | Cm | Cl/Cd
-20 | -0.973 | 0.17184 | -0.026 | -5.66
-19.5 | -0.949 | 0.15237 | -0.027 | -6.23
-19 | -0.922 | 0.14329 | -0.028 | -6.434
-18.5 | -0.891 | 0.14457 | -0.027 | -6.16
-18 | -0.862 | 0.14001 | -0.027 | -6.156
-17.5 | -0.832 | 0.13348 | -0.027 | -6.237
-17 | -0.811 | 0.11883 | -0.029 | -6.824
-16.5 | -0.781 | 0.11467 | -0.029 | -6.812
-16 | -0.751 | 0.10945 | -0.029 | -6.863
-15.5 | -0.721 | 0.1053 | -0.028 | -6.85
-15 | -0.694 | 0.10831 | -0.029 | -6.406
-14.5 | -0.666 | 0.10035 | -0.029 | -6.641
-14 | -0.637 | 0.09479 | -0.029 | -6.725
-13.5 | -0.614 | 0.08355 | -0.032 | -7.349
-13 | -0.603 | 0.06378 | -0.038 | -9.452
-12.5 | -0.551 | 0.08779 | -0.028 | -6.271
-12 | -0.524 | 0.07937 | -0.029 | -6.596
-11.5 | -0.502 | 0.06696 | -0.034 | -7.5
-11 | -0.521 | 0.02899 | -0.047 | -17.967
-10.5 | -0.506 | 0.01967 | -0.05 | -25.698
-10 | -0.409 | 0.06568 | -0.028 | -6.224
-9.5 | -0.395 | 0.04727 | -0.04 | -8.357
-9 | -0.587 | 0.01376 | -0.054 | -42.638
-8.5 | -0.642 | 0.01104 | -0.056 | -58.143
-8 | -0.634 | 0.00938 | -0.057 | -67.577
-7.5 | -0.603 | 0.00923 | -0.059 | -65.321
-7 | -0.554 | 0.0086 | -0.059 | -64.467
-6.5 | -0.499 | 0.00822 | -0.06 | -60.697
-6 | -0.438 | 0.00785 | -0.061 | -55.824
-5.5 | -0.374 | 0.00757 | -0.061 | -49.46
-5 | -0.308 | 0.00732 | -0.062 | -42.105
-4.5 | -0.24 | 0.00716 | -0.063 | -33.562
-4 | -0.171 | 0.00698 | -0.063 | -24.578
-3.5 | -0.102 | 0.00677 | -0.064 | -15.012
-3 | -0.031 | 0.0064 | -0.065 | -4.896
-2.5 | 0.039 | 0.00623 | -0.065 | 6.296
-2 | 0.11 | 0.00597 | -0.066 | 18.429
-1.5 | 0.181 | 0.00577 | -0.067 | 31.423
-1 | 0.252 | 0.00567 | -0.068 | 44.438
-0.5 | 0.323 | 0.0056 | -0.068 | 57.677
0 | 0.394 | 0.0056 | -0.069 | 70.309
0.5 | 0.465 | 0.00566 | -0.07 | 82.058
1 | 0.535 | 0.0058 | -0.07 | 92.355
1.5 | 0.606 | 0.00597 | -0.071 | 101.507
2 | 0.677 | 0.00619 | -0.072 | 109.319
2.5 | 0.743 | 0.00654 | -0.072 | 113.644
3 | 0.813 | 0.00712 | -0.073 | 114.248
3.5 | 0.876 | 0.00758 | -0.073 | 115.56
4 | 0.941 | 0.00812 | -0.073 | 115.772
4.5 | 1.004 | 0.00886 | -0.074 | 113.265
5 | 1.066 | 0.00987 | -0.074 | 107.929
5.5 | 1.125 | 0.01088 | -0.075 | 103.45
6 | 1.183 | 0.01162 | -0.075 | 101.811
6.5 | 1.235 | 0.01333 | -0.075 | 92.631
7 | 1.285 | 0.01425 | -0.076 | 90.193
7.5 | 1.328 | 0.01529 | -0.076 | 86.87
8 | 1.36 | 0.01644 | -0.077 | 82.732
8.5 | 1.378 | 0.01767 | -0.077 | 77.96
9 | 1.372 | 0.01923 | -0.077 | 71.328
9.5 | 1.32 | 0.02131 | -0.078 | 61.948
10 | 1.083 | 0.02433 | -0.078 | 44.539
10.5 | 0.861 | 0.03047 | -0.077 | 28.269
11 | 0.902 | 0.02793 | -0.079 | 32.281
11.5 | 0.925 | 0.0328 | -0.078 | 28.204
12 | 0.961 | 0.03089 | -0.079 | 31.119
12.5 | 0.984 | 0.03659 | -0.079 | 26.885
13 | 1.004 | 0.04317 | -0.078 | 23.248
13.5 | 1.039 | 0.0411 | -0.079 | 25.286

## 120. Re 12M Mach 0.50 (2)
BIGFOIL.COM POLAR EXPORT
NACA63-416 a=0.6
NACA63-416 a=0.6 |  |  |  | Cl Max: | 1.544 | at alpha= | 13 | deg
XFOIL ncrit=9 |  |  |  | L/D Max: | 172.305 | at alpha= | 3.5 | deg
Re: | 12000000 |  |  | Cd Min: | 0.1142 | at alpha= | 16 | deg
Mach: | 0.5 |  |  | Cl=0 at alpha= | -2.8315 | deg
|  |  |  | @ Cl=0.1, Cd= | 0.0052437
|  |  |  | @ Cl=0.4, Cd= | 0.0043121
|  |  |  | @ Cl=0.6, Cd= | 0.0043872
alpha (deg) | Cl | Cd | Cm | Cl/Cd
-14.5 | -0.6765 | 0.1051 | -0.0545 | -6.4367
-14 | -0.696 | 0.09315 | -0.0633 | -7.4718
-13.5 | -0.7102 | 0.08235 | -0.0709 | -8.6242
-13 | -0.727 | 0.07128 | -0.0785 | -10.1992
-12.5 | -0.7462 | 0.06013 | -0.0864 | -12.4098
-12 | -0.7682 | 0.04982 | -0.0936 | -15.4195
-11.5 | -0.796 | 0.04042 | -0.0993 | -19.6932
-11 | -0.8297 | 0.03184 | -0.103 | -26.0584
-10.5 | -0.8642 | 0.02424 | -0.1043 | -35.6518
-10 | -0.9004 | 0.01822 | -0.1013 | -49.4182
-9.5 | -0.9217 | 0.01474 | -0.0917 | -62.5305
-9 | -0.8956 | 0.01158 | -0.085 | -77.3402
-8.5 | -0.8366 | 0.00983 | -0.0806 | -85.1068
-8 | -0.7651 | 0.00886 | -0.0775 | -86.3544
-7.5 | -0.69 | 0.00823 | -0.0754 | -83.8396
-7 | -0.6143 | 0.00776 | -0.0738 | -79.1624
-6.5 | -0.5391 | 0.00735 | -0.0726 | -73.3469
-6 | -0.4642 | 0.007 | -0.0718 | -66.3143
-5.5 | -0.3896 | 0.00674 | -0.0714 | -57.8042
-5 | -0.3156 | 0.00651 | -0.0712 | -48.4793
-4.5 | -0.242 | 0.00629 | -0.0712 | -38.4738
-4 | -0.1689 | 0.00609 | -0.0715 | -27.734
-3.5 | -0.0962 | 0.00592 | -0.0719 | -16.25
-3 | -0.0241 | 0.00568 | -0.0724 | -4.243
-2.5 | 0.0474 | 0.00542 | -0.0731 | 8.7454
-2 | 0.119 | 0.00518 | -0.0738 | 22.973
-1.5 | 0.1903 | 0.0049 | -0.0747 | 38.8367
0 | 0.4043 | 0.0043 | -0.0777 | 94.0233
0.5 | 0.4763 | 0.0043 | -0.0787 | 110.7674
1 | 0.5484 | 0.00433 | -0.0796 | 126.6513
1.5 | 0.6206 | 0.00441 | -0.0805 | 140.7256
2 | 0.6925 | 0.00453 | -0.0814 | 152.8698
2.5 | 0.7643 | 0.00468 | -0.082 | 163.312
3 | 0.8345 | 0.00495 | -0.0824 | 168.5859
3.5 | 0.9046 | 0.00525 | -0.0826 | 172.3048
4 | 0.9729 | 0.00565 | -0.0824 | 172.1947
4.5 | 1.0277 | 0.00672 | -0.0802 | 152.9315
5.5 | 1.1301 | 0.00856 | -0.0739 | 132.021
6 | 1.1693 | 0.00941 | -0.0685 | 124.2614
6.5 | 1.1833 | 0.01069 | -0.0596 | 110.6922
7 | 1.2072 | 0.01239 | -0.0534 | 97.4334
7.5 | 1.2348 | 0.01426 | -0.048 | 86.5919
8 | 1.2678 | 0.01607 | -0.0435 | 78.8923
8.5 | 1.3033 | 0.01793 | -0.0393 | 72.6882
9 | 1.3393 | 0.01989 | -0.0353 | 67.3353
9.5 | 1.3717 | 0.02212 | -0.0312 | 62.0118
10 | 1.4035 | 0.02451 | -0.0272 | 57.2623
10.5 | 1.4339 | 0.02715 | -0.0232 | 52.814
11.5 | 1.4971 | 0.03321 | -0.0168 | 45.0798
12 | 1.5229 | 0.037 | -0.0135 | 41.1595
12.5 | 1.5411 | 0.04157 | -0.0103 | 37.0724
13 | 1.544 | 0.04762 | -0.0077 | 32.4234
13.5 | 1.5285 | 0.05554 | -0.0062 | 27.5207
14 | 1.5003 | 0.06519 | -0.0065 | 23.0143
14.5 | 1.4681 | 0.07605 | -0.0088 | 19.3044
15 | 1.4342 | 0.08797 | -0.0128 | 16.3033
15.5 | 1.402 | 0.10062 | -0.0182 | 13.9336
16 | 1.3693 | 0.1142 | -0.0253 | 11.9904

## 121. Re 14M Mach 0.00 (1)
BIGFOIL.COM POLAR EXPORT
NACA63-416 a=0.6
NACA63-416 a=0.6 |  |  |  | Cl Max: | 1.558 | at alpha= | 13.5 | deg
JavaFoil+Calcfoil stall+Eppler ext transition |  |  |  | L/D Max: | 131.934 | at alpha= | 6 | deg
Re: | 14000000 |  |  | Cd Min: | 0.00531 | at alpha= | 0 | deg
Mach: | 0 |  |  | Cl=0 at alpha= | -2.7787 | deg
|  |  |  | @ Cl=0.1, Cd= | 0.0056279
|  |  |  | @ Cl=0.4, Cd= | 0.0053487
|  |  |  | @ Cl=0.6, Cd= | 0.0057883
alpha (deg) | Cl | Cd | Cm | Cl/Cd
-20 | -0.811 | 0.14517 | -0.023 | -5.589
-19.5 | -0.831 | 0.1345 | -0.024 | -6.176
-19 | -0.85 | 0.12297 | -0.026 | -6.915
-18.5 | -0.867 | 0.11375 | -0.027 | -7.626
-18 | -0.884 | 0.10426 | -0.028 | -8.48
-17.5 | -0.908 | 0.08774 | -0.03 | -10.345
-17 | -0.931 | 0.07226 | -0.032 | -12.888
-16.5 | -0.962 | 0.05294 | -0.034 | -18.176
-16 | -0.978 | 0.04368 | -0.036 | -22.385
-15.5 | -1.002 | 0.0308 | -0.038 | -32.526
-15 | -1.021 | 0.02168 | -0.04 | -47.116
-14.5 | -1.021 | 0.01892 | -0.04 | -53.994
-14 | -1.019 | 0.01615 | -0.041 | -63.116
-13.5 | -1.011 | 0.01419 | -0.042 | -71.268
-13 | -0.998 | 0.01279 | -0.043 | -78.062
-12.5 | -0.982 | 0.01151 | -0.044 | -85.268
-12 | -0.96 | 0.00962 | -0.045 | -99.879
-11.5 | -0.941 | 0.00969 | -0.046 | -97.115
-11 | -0.904 | 0.00904 | -0.047 | -99.978
-10.5 | -0.861 | 0.00877 | -0.047 | -98.217
-10 | -0.816 | 0.00838 | -0.048 | -97.343
-9.5 | -0.768 | 0.00807 | -0.048 | -95.111
-9 | -0.718 | 0.0077 | -0.049 | -93.257
-8.5 | -0.667 | 0.00742 | -0.05 | -89.887
-8 | -0.613 | 0.00763 | -0.05 | -80.426
-7.5 | -0.559 | 0.00738 | -0.051 | -75.72
-7 | -0.503 | 0.00715 | -0.051 | -70.339
-6.5 | -0.446 | 0.00699 | -0.052 | -63.75
-6 | -0.388 | 0.00685 | -0.053 | -56.591
-5.5 | -0.329 | 0.00673 | -0.053 | -48.901
-5 | -0.27 | 0.00666 | -0.054 | -40.512
-4.5 | -0.21 | 0.00652 | -0.054 | -32.13
-4 | -0.149 | 0.00636 | -0.055 | -23.44
-3.5 | -0.088 | 0.00623 | -0.055 | -14.172
-3 | -0.027 | 0.00598 | -0.056 | -4.551
-2.5 | 0.034 | 0.00586 | -0.057 | 5.807
-2 | 0.095 | 0.00564 | -0.057 | 16.897
-1.5 | 0.157 | 0.00549 | -0.058 | 28.563
-1 | 0.218 | 0.00545 | -0.058 | 40.04
-0.5 | 0.28 | 0.00539 | -0.059 | 51.881
0 | 0.341 | 0.00531 | -0.06 | 64.238
0.5 | 0.402 | 0.00535 | -0.06 | 75.22
1 | 0.464 | 0.00541 | -0.061 | 85.692
1.5 | 0.525 | 0.00554 | -0.061 | 94.693
2 | 0.586 | 0.00571 | -0.062 | 102.553
2.5 | 0.645 | 0.00604 | -0.063 | 106.719
3 | 0.705 | 0.00626 | -0.063 | 112.775
3.5 | 0.766 | 0.00651 | -0.064 | 117.637
4 | 0.826 | 0.00689 | -0.064 | 120.002
4.5 | 0.886 | 0.00732 | -0.065 | 121.01
5 | 0.945 | 0.00785 | -0.066 | 120.356
5.5 | 1.003 | 0.0084 | -0.066 | 119.372
6 | 1.055 | 0.008 | -0.066 | 131.934
6.5 | 1.107 | 0.00922 | -0.067 | 120.049
7 | 1.157 | 0.01023 | -0.067 | 113.112
7.5 | 1.207 | 0.01069 | -0.067 | 112.927
8 | 1.255 | 0.01122 | -0.068 | 111.782
8.5 | 1.3 | 0.01175 | -0.068 | 110.635
9 | 1.343 | 0.01235 | -0.069 | 108.774
9.5 | 1.384 | 0.01297 | -0.069 | 106.726
10 | 1.422 | 0.01361 | -0.069 | 104.449
10.5 | 1.455 | 0.01435 | -0.07 | 101.422
11 | 1.483 | 0.01515 | -0.07 | 97.88
11.5 | 1.507 | 0.01607 | -0.07 | 93.808
12 | 1.527 | 0.01691 | -0.071 | 90.331
12.5 | 1.543 | 0.01786 | -0.071 | 86.377
13 | 1.553 | 0.01909 | -0.072 | 81.376
13.5 | 1.558 | 0.02017 | -0.072 | 77.265
14 | 1.555 | 0.02155 | -0.072 | 72.137
14.5 | 1.547 | 0.02267 | -0.072 | 68.216
15 | 1.533 | 0.02422 | -0.073 | 63.314
15.5 | 1.515 | 0.02587 | -0.073 | 58.571
16 | 1.493 | 0.02742 | -0.073 | 54.462
16.5 | 1.467 | 0.02955 | -0.073 | 49.624
17 | 1.436 | 0.0319 | -0.074 | 45.015
17.5 | 1.404 | 0.03422 | -0.074 | 41.019
18 | 1.366 | 0.03788 | -0.074 | 36.053
18.5 | 1.328 | 0.04084 | -0.074 | 32.514

## 122. Re 14M Mach 0.00 (2)
BIGFOIL.COM POLAR EXPORT
NACA63-416 a=0.6
NACA63-416 a=0.6 |  |  |  | Cl Max: | 1.8185 | at alpha= | 20 | deg
XFOIL ncrit=9 |  |  |  | L/D Max: | 149.659 | at alpha= | 3.5 | deg
Re: | 14000000 |  |  | Cd Min: | 0.05552 | at alpha= | 20 | deg
Mach: | 0 |  |  | Cl=0 at alpha= | -2.8157 | deg
|  |  |  | @ Cl=0.1, Cd= | 0.0048581
|  |  |  | @ Cl=0.4, Cd= | 0.00411
|  |  |  | @ Cl=0.6, Cd= | 0.0044236
alpha (deg) | Cl | Cd | Cm | Cl/Cd
-20 | -1.6136 | 0.02847 | -0.0734 | -56.6772
-19.5 | -1.6066 | 0.02504 | -0.0729 | -64.1613
-19 | -1.5963 | 0.02215 | -0.0718 | -72.0677
-18.5 | -1.5875 | 0.01955 | -0.0697 | -81.202
-18 | -1.5789 | 0.01749 | -0.0664 | -90.2744
-17.5 | -1.5707 | 0.01613 | -0.0612 | -97.3776
-17 | -1.5478 | 0.01528 | -0.0569 | -101.2958
-16.5 | -1.5098 | 0.01446 | -0.055 | -104.4122
-16 | -1.4692 | 0.01363 | -0.0535 | -107.7916
-15.5 | -1.4246 | 0.0129 | -0.0525 | -110.4341
-15 | -1.3765 | 0.01233 | -0.0518 | -111.6383
-14.5 | -1.3267 | 0.0118 | -0.0513 | -112.4322
-14 | -1.2756 | 0.01132 | -0.051 | -112.6855
-13.5 | -1.2241 | 0.01081 | -0.0508 | -113.2377
-13 | -1.1718 | 0.01028 | -0.0506 | -113.9883
-12.5 | -1.1185 | 0.00982 | -0.0506 | -113.9002
-12 | -1.064 | 0.00943 | -0.0507 | -112.8314
-11.5 | -1.0088 | 0.00907 | -0.0509 | -111.2238
-11 | -0.9529 | 0.00875 | -0.0512 | -108.9029
-10.5 | -0.8968 | 0.00842 | -0.0515 | -106.5083
-10 | -0.8407 | 0.00804 | -0.0518 | -104.5647
-9.5 | -0.7838 | 0.00773 | -0.0521 | -101.3972
-9 | -0.7265 | 0.00747 | -0.0526 | -97.2557
-8.5 | -0.6687 | 0.00722 | -0.0531 | -92.6177
-8 | -0.6107 | 0.007 | -0.0537 | -87.2429
-7.5 | -0.5526 | 0.00673 | -0.0542 | -82.11
-7 | -0.4943 | 0.00652 | -0.0548 | -75.8129
-6.5 | -0.4355 | 0.00634 | -0.0555 | -68.6909
-6 | -0.3768 | 0.00616 | -0.0561 | -61.1688
-5.5 | -0.3178 | 0.006 | -0.0568 | -52.9667
-5 | -0.2588 | 0.00584 | -0.0575 | -44.3151
-4.5 | -0.1996 | 0.00571 | -0.0583 | -34.9562
-4 | -0.1403 | 0.00556 | -0.059 | -25.2338
-3.5 | -0.081 | 0.0054 | -0.0598 | -15
-3 | -0.0219 | 0.00521 | -0.0606 | -4.2035
-2.5 | 0.0375 | 0.00502 | -0.0614 | 7.4701
-2 | 0.0968 | 0.00487 | -0.0622 | 19.8768
-1.5 | 0.1561 | 0.00465 | -0.063 | 33.5699
-1 | 0.2154 | 0.00444 | -0.0639 | 48.5135
-0.5 | 0.2742 | 0.00414 | -0.0648 | 66.2319
0 | 0.3338 | 0.00412 | -0.0657 | 81.0194
0.5 | 0.3934 | 0.00411 | -0.0665 | 95.7178
1 | 0.453 | 0.00411 | -0.0674 | 110.219
1.5 | 0.5122 | 0.00419 | -0.0682 | 122.2434
2 | 0.5712 | 0.00432 | -0.069 | 132.2222
2.5 | 0.6296 | 0.00453 | -0.0697 | 138.9845
3 | 0.6876 | 0.00474 | -0.0704 | 145.0633
3.5 | 0.7453 | 0.00498 | -0.071 | 149.6586
4 | 0.7995 | 0.00558 | -0.0712 | 143.2796
4.5 | 0.8523 | 0.00625 | -0.0712 | 136.368
5 | 0.9066 | 0.0067 | -0.0713 | 135.3134
5.5 | 0.9603 | 0.00717 | -0.0713 | 133.9331
6 | 1.0134 | 0.00761 | -0.0713 | 133.1669
6.5 | 1.0659 | 0.00806 | -0.0711 | 132.2457
7 | 1.1168 | 0.00856 | -0.0707 | 130.4673
7.5 | 1.1669 | 0.00905 | -0.0701 | 128.9392
8 | 1.2171 | 0.00947 | -0.0696 | 128.5216
8.5 | 1.266 | 0.0099 | -0.0689 | 127.8788
9 | 1.3132 | 0.01032 | -0.0679 | 127.2481
9.5 | 1.3583 | 0.01075 | -0.0665 | 126.3535
10 | 1.4003 | 0.0112 | -0.0647 | 125.0268
10.5 | 1.4232 | 0.01173 | -0.0593 | 121.3299
11 | 1.4487 | 0.01243 | -0.055 | 116.5487
11.5 | 1.4759 | 0.01305 | -0.0513 | 113.0958
12 | 1.504 | 0.01415 | -0.0482 | 106.2898
12.5 | 1.5335 | 0.01529 | -0.0455 | 100.2943
13 | 1.5625 | 0.01655 | -0.0431 | 94.4109
13.5 | 1.588 | 0.01809 | -0.0405 | 87.7833
14 | 1.6132 | 0.01973 | -0.0381 | 81.7638
14.5 | 1.6394 | 0.02139 | -0.036 | 76.6433
15 | 1.6636 | 0.02325 | -0.0339 | 71.5527
15.5 | 1.6848 | 0.02539 | -0.0319 | 66.3568
16 | 1.7033 | 0.02787 | -0.0299 | 61.1159
16.5 | 1.7237 | 0.03034 | -0.0284 | 56.8128
17 | 1.7431 | 0.03301 | -0.027 | 52.8052
17.5 | 1.7611 | 0.03591 | -0.0258 | 49.042
18 | 1.7718 | 0.03957 | -0.0246 | 44.7763
18.5 | 1.7858 | 0.04313 | -0.0238 | 41.4051
19 | 1.797 | 0.04707 | -0.0233 | 38.1772
19.5 | 1.8085 | 0.05117 | -0.0231 | 35.343
20 | 1.8185 | 0.05552 | -0.0231 | 32.754

## 123. Re 14M Mach 0.10 (1)
BIGFOIL.COM POLAR EXPORT
NACA63-416 a=0.6
NACA63-416 a=0.6 |  |  |  | Cl Max: | 1.549 | at alpha= | 13.5 | deg
JavaFoil+Calcfoil stall+Eppler ext transition |  |  |  | L/D Max: | 121.404 | at alpha= | 4.5 | deg
Re: | 14000000 |  |  | Cd Min: | 0.00535 | at alpha= | 0 | deg
Mach: | 0.1 |  |  | Cl=0 at alpha= | -2.7787 | deg
|  |  |  | @ Cl=0.1, Cd= | 0.0056403
|  |  |  | @ Cl=0.4, Cd= | 0.00535
|  |  |  | @ Cl=0.6, Cd= | 0.0057778
alpha (deg) | Cl | Cd | Cm | Cl/Cd
-19 | -0.805 | 0.12943 | -0.025 | -6.223
-18.5 | -0.825 | 0.12091 | -0.026 | -6.822
-18 | -0.844 | 0.11177 | -0.027 | -7.55
-17.5 | -0.859 | 0.10566 | -0.027 | -8.126
-17 | -0.887 | 0.08599 | -0.03 | -10.313
-16.5 | -0.925 | 0.0616 | -0.034 | -15.009
-16 | -0.947 | 0.04928 | -0.035 | -19.216
-15.5 | -0.969 | 0.03766 | -0.037 | -25.723
-15 | -0.996 | 0.02509 | -0.039 | -39.678
-14.5 | -1.005 | 0.02005 | -0.04 | -50.115
-14 | -1.006 | 0.01692 | -0.042 | -59.473
-13.5 | -1.001 | 0.01479 | -0.042 | -67.704
-13 | -0.991 | 0.01324 | -0.043 | -74.839
-12.5 | -0.976 | 0.01184 | -0.044 | -82.473
-12 | -0.956 | 0.0108 | -0.045 | -88.547
-11.5 | -0.932 | 0.01008 | -0.046 | -92.454
-11 | -0.905 | 0.00916 | -0.047 | -98.75
-10.5 | -0.863 | 0.00884 | -0.048 | -97.588
-10 | -0.817 | 0.00842 | -0.048 | -97.061
-9.5 | -0.77 | 0.00819 | -0.049 | -94.051
-9 | -0.72 | 0.00785 | -0.049 | -91.804
-8.5 | -0.669 | 0.00749 | -0.05 | -89.289
-8 | -0.616 | 0.00769 | -0.05 | -80.064
-7.5 | -0.561 | 0.00744 | -0.051 | -75.406
-7 | -0.505 | 0.00716 | -0.052 | -70.488
-6.5 | -0.448 | 0.00701 | -0.052 | -63.907
-6 | -0.39 | 0.00687 | -0.053 | -56.754
-5.5 | -0.331 | 0.00676 | -0.053 | -48.914
-5 | -0.271 | 0.00666 | -0.054 | -40.66
-4.5 | -0.211 | 0.00653 | -0.055 | -32.276
-4 | -0.15 | 0.00637 | -0.055 | -23.527
-3.5 | -0.089 | 0.00627 | -0.056 | -14.156
-3 | -0.027 | 0.00598 | -0.056 | -4.572
-2.5 | 0.034 | 0.00589 | -0.057 | 5.802
-2 | 0.096 | 0.00565 | -0.058 | 16.955
-1.5 | 0.158 | 0.0055 | -0.058 | 28.677
-1 | 0.219 | 0.00546 | -0.059 | 40.2
-0.5 | 0.281 | 0.00539 | -0.059 | 52.133
0 | 0.343 | 0.00535 | -0.06 | 64.094
0.5 | 0.404 | 0.00535 | -0.061 | 75.561
1 | 0.466 | 0.00541 | -0.061 | 86.084
1.5 | 0.528 | 0.00555 | -0.062 | 95.12
2 | 0.589 | 0.00572 | -0.062 | 103.02
2.5 | 0.648 | 0.00603 | -0.063 | 107.48
3 | 0.709 | 0.00631 | -0.064 | 112.417
3.5 | 0.77 | 0.00657 | -0.064 | 117.155
4 | 0.83 | 0.00691 | -0.065 | 120.189
4.5 | 0.891 | 0.00734 | -0.065 | 121.404
5 | 0.95 | 0.00788 | -0.066 | 120.583
5.5 | 1.008 | 0.00844 | -0.066 | 119.495
6 | 1.059 | 0.00887 | -0.067 | 119.371
6.5 | 1.111 | 0.0093 | -0.067 | 119.567
7 | 1.161 | 0.01032 | -0.067 | 112.581
7.5 | 1.211 | 0.0108 | -0.068 | 112.14
8 | 1.259 | 0.01134 | -0.068 | 111.076
8.5 | 1.304 | 0.01188 | -0.068 | 109.819
9 | 1.347 | 0.01249 | -0.069 | 107.862
9.5 | 1.388 | 0.01313 | -0.069 | 105.724
10 | 1.425 | 0.01382 | -0.07 | 103.068
10.5 | 1.458 | 0.01455 | -0.07 | 100.161
11 | 1.485 | 0.01538 | -0.07 | 96.534
11.5 | 1.507 | 0.01627 | -0.071 | 92.645
12 | 1.525 | 0.01725 | -0.071 | 88.417
12.5 | 1.539 | 0.01828 | -0.071 | 84.188
13 | 1.547 | 0.0194 | -0.072 | 79.751
13.5 | 1.549 | 0.02069 | -0.072 | 74.863
14 | 1.542 | 0.02201 | -0.072 | 70.076
14.5 | 1.531 | 0.02318 | -0.073 | 66.03
15 | 1.513 | 0.02483 | -0.073 | 60.95
15.5 | 1.49 | 0.02657 | -0.073 | 56.078
16 | 1.463 | 0.02864 | -0.073 | 51.071
16.5 | 1.431 | 0.03078 | -0.074 | 46.499
17 | 1.396 | 0.03302 | -0.074 | 42.285
17.5 | 1.357 | 0.03585 | -0.074 | 37.865
18 | 1.316 | 0.03894 | -0.074 | 33.796
18.5 | 1.27 | 0.0436 | -0.074 | 29.138

## 124. Re 14M Mach 0.10 (2)
BIGFOIL.COM POLAR EXPORT
NACA63-416 a=0.6
NACA63-416 a=0.6 |  |  |  | Cl Max: | 1.8119 | at alpha= | 20 | deg
XFOIL ncrit=9 |  |  |  | L/D Max: | 150.663 | at alpha= | 3.5 | deg
Re: | 14000000 |  |  | Cd Min: | 0.05884 | at alpha= | 20 | deg
Mach: | 0.1 |  |  | Cl=0 at alpha= | -2.8159 | deg
|  |  |  | @ Cl=0.1, Cd= | 0.0048708
|  |  |  | @ Cl=0.4, Cd= | 0.0041107
|  |  |  | @ Cl=0.6, Cd= | 0.0044194
alpha (deg) | Cl | Cd | Cm | Cl/Cd
-20 | -1.5866 | 0.03288 | -0.0761 | -48.2543
-19.5 | -1.5901 | 0.02824 | -0.0762 | -56.3067
-19 | -1.5859 | 0.02452 | -0.0756 | -64.6778
-18.5 | -1.5746 | 0.02166 | -0.0743 | -72.6962
-18 | -1.564 | 0.01919 | -0.072 | -81.5008
-17.5 | -1.5587 | 0.01707 | -0.0679 | -91.3122
-17 | -1.5534 | 0.01582 | -0.0614 | -98.1922
-16.5 | -1.5191 | 0.01497 | -0.0587 | -101.4763
-16 | -1.479 | 0.01414 | -0.0568 | -104.5969
-15.5 | -1.4365 | 0.01327 | -0.0552 | -108.2517
-15 | -1.389 | 0.01261 | -0.0542 | -110.1507
-14.5 | -1.339 | 0.01204 | -0.0535 | -111.2126
-14 | -1.2875 | 0.01152 | -0.053 | -111.7622
-13.5 | -1.2351 | 0.01102 | -0.0526 | -112.078
-13 | -1.1823 | 0.01047 | -0.0522 | -112.9226
-12.5 | -1.1286 | 0.00997 | -0.052 | -113.1996
-12 | -1.0736 | 0.00955 | -0.052 | -112.4188
-11.5 | -1.0177 | 0.00916 | -0.052 | -111.1026
-11 | -0.9612 | 0.00883 | -0.0522 | -108.8562
-10.5 | -0.9043 | 0.00851 | -0.0524 | -106.2632
-10 | -0.8476 | 0.00812 | -0.0526 | -104.3842
-9.5 | -0.7903 | 0.00779 | -0.0529 | -101.4506
-9 | -0.7323 | 0.00751 | -0.0533 | -97.51
-8.5 | -0.674 | 0.00725 | -0.0538 | -92.9655
-8 | -0.6154 | 0.00704 | -0.0543 | -87.4148
-7.5 | -0.5568 | 0.00677 | -0.0548 | -82.2452
-7 | -0.4979 | 0.00655 | -0.0553 | -76.0153
-6.5 | -0.4387 | 0.00636 | -0.056 | -68.978
-6 | -0.3795 | 0.00618 | -0.0566 | -61.4078
-5.5 | -0.3201 | 0.00601 | -0.0573 | -53.2612
-5 | -0.2605 | 0.00585 | -0.0579 | -44.5299
-4.5 | -0.2009 | 0.00572 | -0.0587 | -35.1224
-4 | -0.1412 | 0.00557 | -0.0594 | -25.3501
-3.5 | -0.0815 | 0.00541 | -0.0602 | -15.0647
-3 | -0.022 | 0.00523 | -0.0609 | -4.2065
-2 | 0.0975 | 0.00488 | -0.0626 | 19.9795
-1.5 | 0.1572 | 0.00466 | -0.0634 | 33.7339
-1 | 0.2168 | 0.00444 | -0.0643 | 48.8288
-0.5 | 0.276 | 0.00414 | -0.0652 | 66.6667
0 | 0.336 | 0.00412 | -0.0661 | 81.5534
0.5 | 0.396 | 0.00411 | -0.0669 | 96.3504
1 | 0.456 | 0.00412 | -0.0678 | 110.6796
1.5 | 0.5156 | 0.00419 | -0.0686 | 123.0549
2 | 0.575 | 0.00433 | -0.0694 | 132.7945
2.5 | 0.6337 | 0.00454 | -0.0701 | 139.5815
3 | 0.6922 | 0.00474 | -0.0708 | 146.0338
3.5 | 0.7503 | 0.00498 | -0.0714 | 150.6627
4 | 0.8048 | 0.00559 | -0.0716 | 143.9714
4.5 | 0.8578 | 0.00627 | -0.0715 | 136.8102
5 | 0.9124 | 0.00673 | -0.0716 | 135.5721
5.5 | 0.9663 | 0.0072 | -0.0716 | 134.2083
6 | 1.0197 | 0.00765 | -0.0715 | 133.2941
6.5 | 1.0724 | 0.00811 | -0.0712 | 132.2318
7 | 1.1233 | 0.00862 | -0.0707 | 130.3132
7.5 | 1.1736 | 0.00912 | -0.07 | 128.6842
8 | 1.2236 | 0.00955 | -0.0694 | 128.1257
8.5 | 1.2725 | 0.00999 | -0.0685 | 127.3774
9 | 1.3195 | 0.01042 | -0.0673 | 126.6315
9.5 | 1.3636 | 0.01088 | -0.0657 | 125.3309
10 | 1.4004 | 0.01132 | -0.0627 | 123.7102
10.5 | 1.4213 | 0.01198 | -0.0571 | 118.6394
11 | 1.4491 | 0.01272 | -0.0532 | 113.923
11.5 | 1.4766 | 0.01344 | -0.0495 | 109.8661
12 | 1.5053 | 0.0146 | -0.0465 | 103.1027
12.5 | 1.5351 | 0.01581 | -0.0439 | 97.0968
13 | 1.5632 | 0.0172 | -0.0413 | 90.8837
13.5 | 1.5895 | 0.01878 | -0.0387 | 84.6379
14 | 1.6151 | 0.02049 | -0.0364 | 78.8238
14.5 | 1.6405 | 0.02229 | -0.0342 | 73.598
15 | 1.6637 | 0.02431 | -0.0321 | 68.4369
15.5 | 1.6833 | 0.02669 | -0.0299 | 63.0686
16 | 1.7025 | 0.02928 | -0.0281 | 58.1455
16.5 | 1.723 | 0.03187 | -0.0266 | 54.0634
17 | 1.7412 | 0.03479 | -0.0252 | 50.0489
17.5 | 1.7578 | 0.03795 | -0.024 | 46.3188
18 | 1.7688 | 0.04177 | -0.0229 | 42.3462
18.5 | 1.7829 | 0.04545 | -0.0222 | 39.2277
19 | 1.7954 | 0.04945 | -0.0218 | 36.3074
19.5 | 1.8041 | 0.05403 | -0.0217 | 33.3907
20 | 1.8119 | 0.05884 | -0.0219 | 30.7937

## 125. Re 14M Mach 0.25 (1)
BIGFOIL.COM POLAR EXPORT
NACA63-416 a=0.6
NACA63-416 a=0.6 |  |  |  | Cl Max: | 1.502 | at alpha= | 12 | deg
JavaFoil+Calcfoil stall+Eppler ext transition |  |  |  | L/D Max: | 120.01 | at alpha= | 4.5 | deg
Re: | 14000000 |  |  | Cd Min: | 0.00538 | at alpha= | 0 | deg
Mach: | 0.25 |  |  | Cl=0 at alpha= | -2.7778 | deg
|  |  |  | @ Cl=0.1, Cd= | 0.0057344
|  |  |  | @ Cl=0.4, Cd= | 0.0054025
|  |  |  | @ Cl=0.6, Cd= | 0.0057973
alpha (deg) | Cl | Cd | Cm | Cl/Cd
-17.5 | -0.575 | 0.13838 | -0.022 | -4.158
-17 | -0.621 | 0.12866 | -0.023 | -4.824
-16.5 | -0.661 | 0.1206 | -0.024 | -5.48
-16 | -0.698 | 0.111 | -0.025 | -6.29
-15.5 | -0.732 | 0.10118 | -0.027 | -7.23
-15 | -0.767 | 0.08514 | -0.03 | -9.015
-14.5 | -0.845 | 0.04248 | -0.038 | -19.89
-14 | -0.888 | 0.02748 | -0.041 | -32.3
-13.5 | -0.912 | 0.0209 | -0.042 | -43.636
-13 | -0.924 | 0.01713 | -0.044 | -53.969
-12.5 | -0.929 | 0.01432 | -0.045 | -64.864
-12 | -0.923 | 0.01261 | -0.046 | -73.224
-11.5 | -0.909 | 0.01152 | -0.047 | -78.91
-11 | -0.889 | 0.00964 | -0.048 | -92.269
-10.5 | -0.865 | 0.00936 | -0.049 | -92.391
-10 | -0.823 | 0.00885 | -0.049 | -93.023
-9.5 | -0.778 | 0.00856 | -0.05 | -90.915
-9 | -0.731 | 0.00815 | -0.051 | -89.64
-8.5 | -0.68 | 0.00777 | -0.051 | -87.55
-8 | -0.628 | 0.00785 | -0.052 | -79.915
-7.5 | -0.573 | 0.00763 | -0.052 | -75.097
-7 | -0.517 | 0.00737 | -0.053 | -70.044
-6.5 | -0.459 | 0.00714 | -0.054 | -64.187
-6 | -0.399 | 0.00697 | -0.054 | -57.336
-5.5 | -0.339 | 0.00685 | -0.055 | -49.544
-5 | -0.278 | 0.00673 | -0.055 | -41.316
-4.5 | -0.216 | 0.00661 | -0.056 | -32.723
-4 | -0.154 | 0.00647 | -0.057 | -23.801
-3.5 | -0.091 | 0.00633 | -0.057 | -14.403
-3 | -0.028 | 0.00604 | -0.058 | -4.655
-2.5 | 0.035 | 0.00593 | -0.059 | 5.921
-2 | 0.098 | 0.00574 | -0.059 | 17.164
-1.5 | 0.162 | 0.00556 | -0.06 | 29.129
-1 | 0.225 | 0.0055 | -0.06 | 41.011
-0.5 | 0.289 | 0.00545 | -0.061 | 53.031
0 | 0.352 | 0.00538 | -0.062 | 65.497
0.5 | 0.416 | 0.00541 | -0.062 | 76.877
1 | 0.479 | 0.00551 | -0.063 | 86.869
1.5 | 0.542 | 0.00565 | -0.063 | 96.015
2 | 0.605 | 0.00581 | -0.064 | 104.108
2.5 | 0.666 | 0.00616 | -0.065 | 108.12
3 | 0.728 | 0.00642 | -0.065 | 113.512
3.5 | 0.791 | 0.00669 | -0.066 | 118.267
4 | 0.853 | 0.00712 | -0.066 | 119.859
4.5 | 0.915 | 0.00762 | -0.067 | 120.01
5 | 0.975 | 0.0083 | -0.068 | 117.567
5.5 | 1.027 | 0.00875 | -0.068 | 117.381
6 | 1.082 | 0.00926 | -0.068 | 116.916
6.5 | 1.136 | 0.00974 | -0.069 | 116.567
7 | 1.187 | 0.01085 | -0.069 | 109.403
7.5 | 1.237 | 0.01141 | -0.069 | 108.402
8 | 1.284 | 0.01202 | -0.07 | 106.819
8.5 | 1.328 | 0.01267 | -0.07 | 104.793
9 | 1.369 | 0.01335 | -0.071 | 102.478
9.5 | 1.406 | 0.0141 | -0.071 | 99.671
10 | 1.439 | 0.01488 | -0.071 | 96.718
10.5 | 1.466 | 0.01579 | -0.072 | 92.804
11 | 1.484 | 0.01681 | -0.072 | 88.329
11.5 | 1.497 | 0.01791 | -0.072 | 83.567
12 | 1.502 | 0.01908 | -0.073 | 78.734
12.5 | 1.5 | 0.0205 | -0.073 | 73.14
13 | 1.49 | 0.02176 | -0.073 | 68.468
13.5 | 1.47 | 0.02337 | -0.074 | 62.893
14 | 1.435 | 0.02527 | -0.074 | 56.785
14.5 | 1.392 | 0.02708 | -0.074 | 51.396
15 | 1.338 | 0.02989 | -0.074 | 44.754
15.5 | 1.275 | 0.03272 | -0.074 | 38.98
16 | 1.206 | 0.03586 | -0.074 | 33.624
16.5 | 1.128 | 0.04006 | -0.074 | 28.151
17 | 1.043 | 0.04525 | -0.074 | 23.048

## 126. Re 14M Mach 0.25 (2)
BIGFOIL.COM POLAR EXPORT
NACA63-416 a=0.6
NACA63-416 a=0.6 |  |  |  | Cl Max: | 1.7668 | at alpha= | 19.5 | deg
XFOIL ncrit=9 |  |  |  | L/D Max: | 151.116 | at alpha= | 3 | deg
Re: | 14000000 |  |  | Cd Min: | 0.07912 | at alpha= | 20 | deg
Mach: | 0.25 |  |  | Cl=0 at alpha= | -2.8191 | deg
|  |  |  | @ Cl=0.1, Cd= | 0.0049043
|  |  |  | @ Cl=0.4, Cd= | 0.00413
|  |  |  | @ Cl=0.6, Cd= | 0.0043631
alpha (deg) | Cl | Cd | Cm | Cl/Cd
-20 | -1.4081 | 0.06532 | -0.075 | -21.557
-19.5 | -1.4336 | 0.05555 | -0.0808 | -25.8074
-19 | -1.4652 | 0.04604 | -0.0857 | -31.8245
-18.5 | -1.4755 | 0.03946 | -0.0879 | -37.3923
-18 | -1.4864 | 0.03341 | -0.0891 | -44.4897
-17.5 | -1.4922 | 0.02817 | -0.0892 | -52.9712
-17 | -1.4921 | 0.02376 | -0.0883 | -62.7988
-16.5 | -1.4869 | 0.02027 | -0.0861 | -73.3547
-16 | -1.4793 | 0.01766 | -0.0823 | -83.7656
-15.5 | -1.4797 | 0.01585 | -0.0749 | -93.3565
-15 | -1.4463 | 0.01477 | -0.0706 | -97.9215
-14.5 | -1.4013 | 0.01378 | -0.0677 | -101.6909
-14 | -1.3521 | 0.01287 | -0.0654 | -105.0583
-13.5 | -1.298 | 0.01217 | -0.0636 | -106.6557
-13 | -1.2418 | 0.01154 | -0.0622 | -107.6083
-12.5 | -1.1848 | 0.01093 | -0.061 | -108.3989
-12 | -1.127 | 0.01033 | -0.0599 | -109.0997
-11.5 | -1.0682 | 0.00979 | -0.0591 | -109.1113
-11 | -1.0083 | 0.00935 | -0.0585 | -107.8396
-10.5 | -0.9477 | 0.00895 | -0.0581 | -105.8883
-10 | -0.8868 | 0.00857 | -0.0578 | -103.4772
-9.5 | -0.8263 | 0.00816 | -0.0576 | -101.2623
-9 | -0.7652 | 0.00779 | -0.0575 | -98.2285
-8.5 | -0.7038 | 0.00748 | -0.0576 | -94.0909
-7.5 | -0.5801 | 0.00697 | -0.058 | -83.2281
-7 | -0.5185 | 0.00671 | -0.0583 | -77.2727
-6.5 | -0.4565 | 0.00647 | -0.0587 | -70.5564
-6 | -0.3944 | 0.0063 | -0.0591 | -62.6032
-5.5 | -0.3325 | 0.00611 | -0.0596 | -54.419
-5 | -0.2704 | 0.00595 | -0.0602 | -45.4454
-4.5 | -0.2083 | 0.00579 | -0.0609 | -35.9758
-4 | -0.1463 | 0.00565 | -0.0615 | -25.8938
-3.5 | -0.0842 | 0.00547 | -0.0622 | -15.3931
-3 | -0.0224 | 0.00528 | -0.063 | -4.2424
-2.5 | 0.0395 | 0.00509 | -0.0638 | 7.7603
-2 | 0.1014 | 0.0049 | -0.0646 | 20.6939
-1.5 | 0.1631 | 0.0047 | -0.0655 | 34.7021
-0.5 | 0.2862 | 0.00416 | -0.0673 | 68.7981
0 | 0.3483 | 0.00413 | -0.0682 | 84.3341
0.5 | 0.4104 | 0.00413 | -0.0691 | 99.3705
1 | 0.4726 | 0.00413 | -0.07 | 114.431
1.5 | 0.5345 | 0.0042 | -0.0708 | 127.2619
2 | 0.596 | 0.00435 | -0.0716 | 137.0115
2.5 | 0.657 | 0.00455 | -0.0723 | 144.3956
3 | 0.7178 | 0.00475 | -0.073 | 151.1158
4 | 0.8346 | 0.0056 | -0.0736 | 149.0357
4.5 | 0.8882 | 0.00637 | -0.0732 | 139.4349
5 | 0.944 | 0.00689 | -0.0731 | 137.0102
5.5 | 0.9994 | 0.00738 | -0.0728 | 135.4201
6 | 1.0536 | 0.0079 | -0.0722 | 133.3671
6.5 | 1.1072 | 0.0084 | -0.0716 | 131.8095
7 | 1.157 | 0.00903 | -0.0703 | 128.1285
7.5 | 1.2072 | 0.00957 | -0.0689 | 126.1442
8 | 1.2562 | 0.01007 | -0.0674 | 124.7468
8.5 | 1.3025 | 0.01058 | -0.0654 | 123.1096
9 | 1.3382 | 0.01105 | -0.0613 | 121.1041
9.5 | 1.3619 | 0.01183 | -0.0557 | 115.1226
10 | 1.3939 | 0.01265 | -0.0519 | 110.1897
10.5 | 1.4233 | 0.01372 | -0.048 | 103.7391
11 | 1.455 | 0.01475 | -0.0447 | 98.6441
12.5 | 1.5431 | 0.01913 | -0.0355 | 80.6639
13 | 1.5681 | 0.02116 | -0.0325 | 74.1068
13.5 | 1.5947 | 0.02319 | -0.03 | 68.7667
14 | 1.6199 | 0.02543 | -0.0275 | 63.7004
14.5 | 1.6421 | 0.02802 | -0.0251 | 58.6046
15 | 1.6629 | 0.03087 | -0.023 | 53.8678
15.5 | 1.6841 | 0.03384 | -0.0211 | 49.7665
16 | 1.7029 | 0.03715 | -0.0194 | 45.8385
16.5 | 1.7188 | 0.04089 | -0.018 | 42.0347
17 | 1.729 | 0.04531 | -0.0167 | 38.1593
17.5 | 1.7433 | 0.04957 | -0.0159 | 35.1684
18 | 1.7548 | 0.05427 | -0.0155 | 32.3346
18.5 | 1.759 | 0.05994 | -0.0155 | 29.346
19 | 1.7625 | 0.06595 | -0.016 | 26.7248
19.5 | 1.7668 | 0.07205 | -0.0168 | 24.5219
20 | 1.7656 | 0.07912 | -0.0184 | 22.3155

## 127. Re 14M Mach 0.50 (1)
BIGFOIL.COM POLAR EXPORT
NACA63-416 a=0.6
NACA63-416 a=0.6 |  |  |  | Cl Max: | 1.379 | at alpha= | 8.5 | deg
JavaFoil+Calcfoil stall+Eppler ext transition |  |  |  | L/D Max: | 114.761 | at alpha= | 3.5 | deg
Re: | 14000000 |  |  | Cd Min: | 0.00562 | at alpha= | 0 | deg
Mach: | 0.5 |  |  | Cl=0 at alpha= | -2.7786 | deg
|  |  |  | @ Cl=0.1, Cd= | 0.0060524
|  |  |  | @ Cl=0.4, Cd= | 0.0056268
|  |  |  | @ Cl=0.6, Cd= | 0.0059923
alpha (deg) | Cl | Cd | Cm | Cl/Cd
-20 | -0.973 | 0.17506 | -0.026 | -5.556
-19.5 | -0.947 | 0.16375 | -0.027 | -5.786
-19 | -0.918 | 0.15846 | -0.027 | -5.796
-18.5 | -0.89 | 0.1532 | -0.027 | -5.808
-18 | -0.861 | 0.14979 | -0.027 | -5.746
-17.5 | -0.832 | 0.14421 | -0.027 | -5.768
-17 | -0.808 | 0.12677 | -0.028 | -6.374
-16.5 | -0.78 | 0.11909 | -0.029 | -6.547
-16 | -0.754 | 0.10614 | -0.03 | -7.103
-15.5 | -0.724 | 0.10207 | -0.029 | -7.094
-15 | -0.694 | 0.10613 | -0.029 | -6.544
-14.5 | -0.668 | 0.09792 | -0.03 | -6.818
-14 | -0.639 | 0.0924 | -0.03 | -6.918
-13.5 | -0.619 | 0.07872 | -0.034 | -7.859
-13 | -0.627 | 0.04572 | -0.043 | -13.724
-12.5 | -0.551 | 0.08793 | -0.028 | -6.261
-12 | -0.525 | 0.07762 | -0.03 | -6.758
-11.5 | -0.508 | 0.06176 | -0.037 | -8.221
-11 | -0.526 | 0.02605 | -0.048 | -20.183
-10.5 | -0.509 | 0.01822 | -0.051 | -27.917
-10 | -0.409 | 0.06521 | -0.029 | -6.273
-9.5 | -0.418 | 0.03034 | -0.047 | -13.776
-9 | -0.589 | 0.01308 | -0.054 | -45.041
-8.5 | -0.644 | 0.01067 | -0.056 | -60.324
-8 | -0.64 | 0.00909 | -0.058 | -70.415
-7.5 | -0.603 | 0.00903 | -0.059 | -66.8
-7 | -0.554 | 0.00847 | -0.059 | -65.45
-6.5 | -0.499 | 0.00806 | -0.06 | -61.845
-6 | -0.438 | 0.00764 | -0.061 | -57.317
-5.5 | -0.374 | 0.00737 | -0.061 | -50.76
-5 | -0.308 | 0.00721 | -0.062 | -42.734
-4.5 | -0.24 | 0.00702 | -0.063 | -34.252
-4 | -0.171 | 0.00686 | -0.063 | -24.984
-3.5 | -0.102 | 0.0067 | -0.064 | -15.171
-3 | -0.031 | 0.00653 | -0.065 | -4.805
-2.5 | 0.039 | 0.00625 | -0.065 | 6.277
-2 | 0.11 | 0.00602 | -0.066 | 18.274
-1.5 | 0.181 | 0.00579 | -0.067 | 31.276
-1 | 0.252 | 0.00575 | -0.068 | 43.863
-0.5 | 0.323 | 0.00568 | -0.068 | 56.853
0 | 0.394 | 0.00562 | -0.069 | 70.012
0.5 | 0.465 | 0.0057 | -0.07 | 81.502
1 | 0.535 | 0.0058 | -0.07 | 92.365
1.5 | 0.606 | 0.00601 | -0.071 | 100.919
2 | 0.677 | 0.00626 | -0.072 | 108.031
2.5 | 0.743 | 0.00676 | -0.072 | 109.929
3 | 0.813 | 0.00721 | -0.073 | 112.821
3.5 | 0.876 | 0.00763 | -0.073 | 114.761
4 | 0.941 | 0.00822 | -0.073 | 114.417
4.5 | 1.004 | 0.00902 | -0.074 | 111.335
5 | 1.066 | 0.00987 | -0.074 | 108.01
5.5 | 1.126 | 0.01068 | -0.075 | 105.413
6 | 1.184 | 0.01142 | -0.075 | 103.686
6.5 | 1.236 | 0.01299 | -0.075 | 95.181
7 | 1.287 | 0.01388 | -0.076 | 92.7
7.5 | 1.33 | 0.0149 | -0.076 | 89.243
8 | 1.362 | 0.01598 | -0.077 | 85.224
8.5 | 1.379 | 0.01724 | -0.077 | 79.988
9 | 1.373 | 0.01878 | -0.078 | 73.129
9.5 | 1.321 | 0.02075 | -0.078 | 63.67
10 | 1.085 | 0.02362 | -0.078 | 45.924
10.5 | 0.864 | 0.02943 | -0.077 | 29.348
11 | 0.903 | 0.0273 | -0.079 | 33.054
11.5 | 0.924 | 0.03279 | -0.078 | 28.176
12 | 0.963 | 0.02994 | -0.079 | 32.149
12.5 | 0.986 | 0.03519 | -0.079 | 28.01
13 | 1.006 | 0.04174 | -0.078 | 24.093
13.5 | 1.042 | 0.03923 | -0.08 | 26.572

## 128. Re 14M Mach 0.50 (2)
BIGFOIL.COM POLAR EXPORT
NACA63-416 a=0.6
NACA63-416 a=0.6 |  |  |  | Cl Max: | 1.5616 | at alpha= | 13 | deg
XFOIL ncrit=9 |  |  |  | L/D Max: | 172.21 | at alpha= | 3.5 | deg
Re: | 14000000 |  |  | Cd Min: | 0.11303 | at alpha= | 16 | deg
Mach: | 0.5 |  |  | Cl=0 at alpha= | -99 | deg
|  |  |  | @ Cl=0.1, Cd= | 0.00423
|  |  |  | @ Cl=0.4, Cd= | 0.00423
|  |  |  | @ Cl=0.6, Cd= | 0.0043326
alpha (deg) | Cl | Cd | Cm | Cl/Cd
0 | 0.4048 | 0.00423 | -0.0777 | 95.6974
0.5 | 0.4767 | 0.00424 | -0.0787 | 112.4292
1 | 0.5486 | 0.00429 | -0.0797 | 127.8788
1.5 | 0.621 | 0.00435 | -0.0806 | 142.7586
2 | 0.6931 | 0.00444 | -0.0814 | 156.1036
2.5 | 0.7642 | 0.00465 | -0.0821 | 164.3441
3 | 0.8344 | 0.00493 | -0.0824 | 169.2495
3.5 | 0.9041 | 0.00525 | -0.0826 | 172.2095
4 | 0.9711 | 0.00572 | -0.0822 | 169.7727
4.5 | 1.0253 | 0.00682 | -0.0799 | 150.3372
5 | 1.0807 | 0.00764 | -0.0775 | 141.4529
5.5 | 1.1323 | 0.00846 | -0.0742 | 133.8416
6 | 1.1764 | 0.00928 | -0.0696 | 126.7672
6.5 | 1.1891 | 0.01047 | -0.0603 | 113.5721
7 | 1.2117 | 0.01217 | -0.0538 | 99.5645
7.5 | 1.2431 | 0.01385 | -0.0487 | 89.7545
8 | 1.28 | 0.01548 | -0.0444 | 82.6873
8.5 | 1.3156 | 0.01731 | -0.0402 | 76.0023
9 | 1.3522 | 0.01921 | -0.0361 | 70.3904
9.5 | 1.3858 | 0.02139 | -0.0319 | 64.7873
10.5 | 1.4513 | 0.02622 | -0.0239 | 55.3509
11 | 1.4808 | 0.02902 | -0.0199 | 51.0269
11.5 | 1.5134 | 0.03214 | -0.0171 | 47.0877
12 | 1.5413 | 0.03572 | -0.0136 | 43.1495
12.5 | 1.5597 | 0.04023 | -0.0102 | 38.7696
13 | 1.5616 | 0.04623 | -0.0072 | 33.7789
13.5 | 1.5424 | 0.05433 | -0.0056 | 28.3895
14 | 1.5114 | 0.06412 | -0.0059 | 23.5714
14.5 | 1.479 | 0.07489 | -0.0079 | 19.749
15 | 1.4444 | 0.08681 | -0.0119 | 16.6386
15.5 | 1.4118 | 0.09945 | -0.0173 | 14.1961
16 | 1.3784 | 0.11303 | -0.0243 | 12.195

## 129. Re 16M Mach 0.00 (1)
BIGFOIL.COM POLAR EXPORT
NACA63-416 a=0.6
NACA63-416 a=0.6 |  |  |  | Cl Max: | 1.56 | at alpha= | 13.5 | deg
JavaFoil+Calcfoil stall+Eppler ext transition |  |  |  | L/D Max: | 121.727 | at alpha= | 6.5 | deg
Re: | 16000000 |  |  | Cd Min: | 0.00534 | at alpha= | 0.5 | deg
Mach: | 0 |  |  | Cl=0 at alpha= | -2.7787 | deg
|  |  |  | @ Cl=0.1, Cd= | 0.0056779
|  |  |  | @ Cl=0.4, Cd= | 0.005342
|  |  |  | @ Cl=0.6, Cd= | 0.005928
alpha (deg) | Cl | Cd | Cm | Cl/Cd
-19.5 | -0.832 | 0.1321 | -0.025 | -6.298
-19 | -0.852 | 0.12003 | -0.026 | -7.102
-18.5 | -0.87 | 0.11043 | -0.027 | -7.881
-18 | -0.888 | 0.10018 | -0.028 | -8.865
-17.5 | -0.903 | 0.09188 | -0.029 | -9.823
-17 | -0.939 | 0.06628 | -0.033 | -14.174
-16.5 | -0.96 | 0.05406 | -0.034 | -17.757
-16 | -0.981 | 0.04176 | -0.036 | -23.494
-15.5 | -0.992 | 0.03493 | -0.037 | -28.397
-15 | -1.018 | 0.02242 | -0.039 | -45.436
-14.5 | -1.025 | 0.01797 | -0.041 | -57.005
-14 | -1.022 | 0.01539 | -0.042 | -66.422
-13.5 | -1.014 | 0.01357 | -0.043 | -74.734
-13 | -1.001 | 0.01228 | -0.043 | -81.526
-12.5 | -0.984 | 0.01111 | -0.044 | -88.622
-12 | -0.963 | 0.00972 | -0.045 | -99.036
-11.5 | -0.941 | 0.00945 | -0.046 | -99.599
-11 | -0.904 | 0.00887 | -0.047 | -101.958
-10.5 | -0.861 | 0.0086 | -0.047 | -100.185
-10 | -0.816 | 0.00817 | -0.048 | -99.789
-9.5 | -0.768 | 0.00799 | -0.048 | -96.111
-9 | -0.718 | 0.00758 | -0.049 | -94.752
-8.5 | -0.667 | 0.00731 | -0.05 | -91.174
-8 | -0.613 | 0.00748 | -0.05 | -82.055
-7.5 | -0.559 | 0.00728 | -0.051 | -76.802
-7 | -0.503 | 0.00707 | -0.051 | -71.178
-6.5 | -0.446 | 0.00691 | -0.052 | -64.559
-6 | -0.388 | 0.00675 | -0.053 | -57.438
-5.5 | -0.329 | 0.00666 | -0.053 | -49.421
-5 | -0.27 | 0.00652 | -0.054 | -41.339
-4.5 | -0.21 | 0.00643 | -0.054 | -32.618
-4 | -0.149 | 0.00632 | -0.055 | -23.613
-3.5 | -0.088 | 0.00616 | -0.055 | -14.324
-3 | -0.027 | 0.00594 | -0.056 | -4.581
-2.5 | 0.034 | 0.00584 | -0.057 | 5.82
-2 | 0.095 | 0.00569 | -0.057 | 16.76
-1.5 | 0.157 | 0.00554 | -0.058 | 28.324
-1 | 0.218 | 0.00544 | -0.058 | 40.106
-0.5 | 0.28 | 0.00541 | -0.059 | 51.643
0 | 0.341 | 0.0054 | -0.06 | 63.187
0.5 | 0.402 | 0.00534 | -0.06 | 75.363
1 | 0.464 | 0.00546 | -0.061 | 84.959
1.5 | 0.525 | 0.00561 | -0.061 | 93.476
2 | 0.586 | 0.00589 | -0.062 | 99.533
2.5 | 0.645 | 0.00605 | -0.063 | 106.554
3 | 0.705 | 0.0063 | -0.063 | 111.922
3.5 | 0.766 | 0.00656 | -0.064 | 116.744
4 | 0.826 | 0.00696 | -0.064 | 118.801
4.5 | 0.886 | 0.00741 | -0.065 | 119.656
5 | 0.945 | 0.00782 | -0.066 | 120.898
5.5 | 1.003 | 0.0083 | -0.066 | 120.844
6 | 1.06 | 0.00882 | -0.067 | 120.179
6.5 | 1.108 | 0.0091 | -0.067 | 121.727
7 | 1.158 | 0.01001 | -0.067 | 115.663
7.5 | 1.208 | 0.01046 | -0.067 | 115.467
8 | 1.256 | 0.01097 | -0.068 | 114.443
8.5 | 1.301 | 0.01149 | -0.068 | 113.221
9 | 1.345 | 0.01203 | -0.069 | 111.822
9.5 | 1.385 | 0.01264 | -0.069 | 109.57
10 | 1.423 | 0.0133 | -0.069 | 107.041
10.5 | 1.457 | 0.01398 | -0.07 | 104.219
11 | 1.485 | 0.01476 | -0.07 | 100.585
11.5 | 1.509 | 0.01564 | -0.071 | 96.456
12 | 1.529 | 0.01652 | -0.071 | 92.562
12.5 | 1.544 | 0.01739 | -0.071 | 88.791
13 | 1.555 | 0.01857 | -0.072 | 83.747
13.5 | 1.56 | 0.01972 | -0.072 | 79.072
14 | 1.557 | 0.02098 | -0.072 | 74.204
14.5 | 1.548 | 0.02221 | -0.073 | 69.714
15 | 1.534 | 0.02383 | -0.073 | 64.389
15.5 | 1.517 | 0.02535 | -0.073 | 59.833
16 | 1.494 | 0.02707 | -0.073 | 55.199
16.5 | 1.468 | 0.02899 | -0.073 | 50.627
17 | 1.438 | 0.031 | -0.074 | 46.383
17.5 | 1.405 | 0.03356 | -0.074 | 41.85
18 | 1.367 | 0.03683 | -0.074 | 37.127
18.5 | 1.329 | 0.03998 | -0.074 | 33.25

## 130. Re 16M Mach 0.00 (2)
BIGFOIL.COM POLAR EXPORT
NACA63-416 a=0.6
NACA63-416 a=0.6 |  |  |  | Cl Max: | 1.8344 | at alpha= | 20 | deg
XFOIL ncrit=9 |  |  |  | L/D Max: | 148.052 | at alpha= | 3.5 | deg
Re: | 16000000 |  |  | Cd Min: | 0.05367 | at alpha= | 20 | deg
Mach: | 0 |  |  | Cl=0 at alpha= | -2.8145 | deg
|  |  |  | @ Cl=0.1, Cd= | 0.0048211
|  |  |  | @ Cl=0.4, Cd= | 0.0040811
|  |  |  | @ Cl=0.6, Cd= | 0.0044245
alpha (deg) | Cl | Cd | Cm | Cl/Cd
-20 | -1.6217 | 0.02779 | -0.0734 | -58.3555
-19.5 | -1.6184 | 0.02414 | -0.0728 | -67.0423
-19 | -1.6099 | 0.02124 | -0.0714 | -75.7957
-18.5 | -1.5961 | 0.01907 | -0.0693 | -83.6969
-18 | -1.5863 | 0.01718 | -0.0658 | -92.3341
-17.5 | -1.5865 | 0.01575 | -0.0589 | -100.7302
-17 | -1.5563 | 0.01485 | -0.056 | -104.8013
-16.5 | -1.516 | 0.01411 | -0.0544 | -107.4415
-16 | -1.4729 | 0.01339 | -0.0531 | -110
-15.5 | -1.4289 | 0.0126 | -0.052 | -113.4048
-15 | -1.3808 | 0.012 | -0.0513 | -115.0667
-14.5 | -1.3306 | 0.01148 | -0.0509 | -115.9059
-14 | -1.2791 | 0.01102 | -0.0506 | -116.0708
-13.5 | -1.2266 | 0.01056 | -0.0505 | -116.1553
-13 | -1.174 | 0.01007 | -0.0504 | -116.5839
-12.5 | -1.1206 | 0.0096 | -0.0503 | -116.7292
-12 | -1.066 | 0.00919 | -0.0505 | -115.9956
-11.5 | -1.0107 | 0.00885 | -0.0507 | -114.2034
-11 | -0.9547 | 0.00853 | -0.0509 | -111.9226
-10.5 | -0.8982 | 0.00822 | -0.0513 | -109.2701
-10 | -0.8418 | 0.00789 | -0.0516 | -106.692
-9.5 | -0.785 | 0.00757 | -0.052 | -103.6988
-9 | -0.7275 | 0.00729 | -0.0525 | -99.7942
-8.5 | -0.6697 | 0.00706 | -0.053 | -94.8584
-8 | -0.6115 | 0.00684 | -0.0536 | -89.4006
-7.5 | -0.5533 | 0.00661 | -0.0542 | -83.7065
-7 | -0.495 | 0.00639 | -0.0548 | -77.4648
-6.5 | -0.4362 | 0.00622 | -0.0554 | -70.1286
-6 | -0.3773 | 0.00605 | -0.0561 | -62.3636
-5.5 | -0.3184 | 0.00589 | -0.0568 | -54.0577
-5 | -0.2592 | 0.00575 | -0.0575 | -45.0783
-4.5 | -0.1999 | 0.00561 | -0.0582 | -35.6328
-4 | -0.1406 | 0.00548 | -0.059 | -25.6569
-3.5 | -0.0813 | 0.00532 | -0.0598 | -15.282
-3 | -0.022 | 0.00514 | -0.0606 | -4.2802
-2.5 | 0.0373 | 0.00499 | -0.0614 | 7.4749
-2 | 0.0969 | 0.00483 | -0.0622 | 20.0621
-1.5 | 0.1562 | 0.00466 | -0.063 | 33.5193
-1 | 0.2154 | 0.00449 | -0.0639 | 47.9733
-0.5 | 0.2742 | 0.00415 | -0.0648 | 66.0723
0 | 0.3339 | 0.00409 | -0.0657 | 81.6381
0.5 | 0.3936 | 0.00408 | -0.0666 | 96.4706
1 | 0.453 | 0.00409 | -0.0674 | 110.7579
1.5 | 0.5122 | 0.00417 | -0.0682 | 122.8297
2 | 0.571 | 0.00432 | -0.069 | 132.1759
2.5 | 0.6293 | 0.00453 | -0.0697 | 138.9183
3 | 0.6873 | 0.00476 | -0.0704 | 144.3908
3.5 | 0.7447 | 0.00503 | -0.071 | 148.0517
4 | 0.7982 | 0.0057 | -0.0711 | 140.0351
4.5 | 0.8522 | 0.00625 | -0.0712 | 136.352
5 | 0.9068 | 0.00668 | -0.0714 | 135.7485
5.5 | 0.9607 | 0.00712 | -0.0714 | 134.9298
6 | 1.0141 | 0.00755 | -0.0714 | 134.3179
6.5 | 1.0673 | 0.00795 | -0.0713 | 134.2516
7 | 1.1181 | 0.00847 | -0.0709 | 132.0071
7.5 | 1.1693 | 0.0089 | -0.0705 | 131.382
8 | 1.2196 | 0.00932 | -0.07 | 130.8584
8.5 | 1.2694 | 0.00971 | -0.0694 | 130.7312
9 | 1.3178 | 0.01011 | -0.0686 | 130.3462
9.5 | 1.3632 | 0.01057 | -0.0673 | 128.9688
10 | 1.4069 | 0.01099 | -0.0657 | 128.0164
10.5 | 1.4351 | 0.01149 | -0.0613 | 124.8999
11 | 1.4602 | 0.01211 | -0.0567 | 120.578
11.5 | 1.4861 | 0.0129 | -0.0528 | 115.2016
12 | 1.5135 | 0.01369 | -0.0493 | 110.5551
12.5 | 1.5436 | 0.01476 | -0.0467 | 104.5799
13 | 1.5707 | 0.01607 | -0.0439 | 97.7411
13.5 | 1.5975 | 0.0175 | -0.0413 | 91.2857
14 | 1.625 | 0.01897 | -0.0391 | 85.6616
14.5 | 1.6505 | 0.02064 | -0.0368 | 79.9661
15 | 1.6741 | 0.02249 | -0.0347 | 74.4375
15.5 | 1.6937 | 0.02471 | -0.0324 | 68.5431
16 | 1.7143 | 0.02698 | -0.0305 | 63.5397
16.5 | 1.7356 | 0.02935 | -0.0289 | 59.1346
17 | 1.7538 | 0.03206 | -0.0274 | 54.7037
17.5 | 1.7712 | 0.03497 | -0.0261 | 50.6491
18 | 1.7831 | 0.03846 | -0.0248 | 46.3625
18.5 | 1.7987 | 0.04181 | -0.024 | 43.0208
19 | 1.8129 | 0.04538 | -0.0235 | 39.9493
19.5 | 1.8246 | 0.04936 | -0.0231 | 36.9652
20 | 1.8344 | 0.05367 | -0.023 | 34.1792

## 131. Re 16M Mach 0.10 (1)
BIGFOIL.COM POLAR EXPORT
NACA63-416 a=0.6
NACA63-416 a=0.6 |  |  |  | Cl Max: | 1.551 | at alpha= | 13.5 | deg
JavaFoil+Calcfoil stall+Eppler ext transition |  |  |  | L/D Max: | 127.164 | at alpha= | 6 | deg
Re: | 16000000 |  |  | Cd Min: | 0.00538 | at alpha= | 0.5 | deg
Mach: | 0.1 |  |  | Cl=0 at alpha= | -2.7787 | deg
|  |  |  | @ Cl=0.1, Cd= | 0.0056803
|  |  |  | @ Cl=0.4, Cd= | 0.0053813
|  |  |  | @ Cl=0.6, Cd= | 0.0059329
alpha (deg) | Cl | Cd | Cm | Cl/Cd
-19.5 | -0.783 | 0.14056 | -0.024 | -5.574
-19 | -0.805 | 0.13012 | -0.025 | -6.185
-18.5 | -0.827 | 0.11812 | -0.026 | -7
-18 | -0.843 | 0.11258 | -0.027 | -7.488
-17.5 | -0.862 | 0.10237 | -0.028 | -8.417
-17 | -0.882 | 0.09005 | -0.029 | -9.792
-16.5 | -0.921 | 0.06371 | -0.033 | -14.458
-16 | -0.951 | 0.04679 | -0.036 | -20.325
-15.5 | -0.967 | 0.03848 | -0.037 | -25.12
-15 | -0.998 | 0.02417 | -0.039 | -41.279
-14.5 | -1.009 | 0.01892 | -0.041 | -53.307
-14 | -1.009 | 0.01628 | -0.042 | -61.962
-13.5 | -1.003 | 0.01435 | -0.043 | -69.917
-13 | -0.993 | 0.01268 | -0.043 | -78.32
-12.5 | -0.978 | 0.01153 | -0.044 | -84.783
-12 | -0.959 | 0.00951 | -0.045 | -100.84
-11.5 | -0.94 | 0.00956 | -0.046 | -98.321
-11 | -0.905 | 0.00892 | -0.047 | -101.398
-10.5 | -0.863 | 0.00866 | -0.048 | -99.562
-10 | -0.817 | 0.00826 | -0.048 | -98.893
-9.5 | -0.77 | 0.00803 | -0.049 | -95.915
-9 | -0.72 | 0.00771 | -0.049 | -93.485
-8.5 | -0.669 | 0.00738 | -0.05 | -90.57
-8 | -0.616 | 0.0075 | -0.05 | -82.116
-7.5 | -0.561 | 0.00733 | -0.051 | -76.497
-7 | -0.505 | 0.00708 | -0.052 | -71.353
-6.5 | -0.448 | 0.00696 | -0.052 | -64.381
-6 | -0.39 | 0.00681 | -0.053 | -57.246
-5.5 | -0.331 | 0.00667 | -0.053 | -49.604
-5 | -0.271 | 0.00657 | -0.054 | -41.233
-4.5 | -0.211 | 0.00643 | -0.055 | -32.781
-4 | -0.15 | 0.00632 | -0.055 | -23.717
-3.5 | -0.089 | 0.00622 | -0.056 | -14.265
-3 | -0.027 | 0.00595 | -0.056 | -4.599
-2.5 | 0.034 | 0.00585 | -0.057 | 5.847
-2 | 0.096 | 0.00569 | -0.058 | 16.826
-1.5 | 0.158 | 0.00554 | -0.058 | 28.447
-1 | 0.219 | 0.00545 | -0.059 | 40.287
-0.5 | 0.281 | 0.00542 | -0.059 | 51.819
0 | 0.343 | 0.0054 | -0.06 | 63.478
0.5 | 0.404 | 0.00538 | -0.061 | 75.181
1 | 0.466 | 0.00546 | -0.061 | 85.341
1.5 | 0.528 | 0.00562 | -0.062 | 93.893
2 | 0.589 | 0.00589 | -0.062 | 99.979
2.5 | 0.648 | 0.00612 | -0.063 | 105.893
3 | 0.709 | 0.00631 | -0.064 | 112.372
3.5 | 0.77 | 0.00662 | -0.064 | 116.282
4 | 0.83 | 0.00696 | -0.065 | 119.264
4.5 | 0.891 | 0.00742 | -0.065 | 119.948
5 | 0.95 | 0.00791 | -0.066 | 120.035
5.5 | 1.008 | 0.00833 | -0.066 | 121.077
6 | 1.061 | 0.00834 | -0.067 | 127.164
6.5 | 1.113 | 0.00917 | -0.067 | 121.353
7 | 1.163 | 0.0101 | -0.067 | 115.135
7.5 | 1.213 | 0.01056 | -0.068 | 114.838
8 | 1.26 | 0.01108 | -0.068 | 113.73
8.5 | 1.306 | 0.01162 | -0.069 | 112.39
9 | 1.349 | 0.01221 | -0.069 | 110.522
9.5 | 1.389 | 0.01283 | -0.069 | 108.254
10 | 1.427 | 0.01347 | -0.07 | 105.898
10.5 | 1.459 | 0.01418 | -0.07 | 102.929
11 | 1.486 | 0.01504 | -0.07 | 98.794
11.5 | 1.509 | 0.01589 | -0.071 | 94.961
12 | 1.527 | 0.0168 | -0.071 | 90.932
12.5 | 1.541 | 0.01779 | -0.072 | 86.616
13 | 1.549 | 0.01888 | -0.072 | 82.058
13.5 | 1.551 | 0.02014 | -0.072 | 77.004
14 | 1.544 | 0.02142 | -0.073 | 72.079
14.5 | 1.532 | 0.02288 | -0.073 | 66.971
15 | 1.514 | 0.02444 | -0.073 | 61.967
15.5 | 1.492 | 0.02621 | -0.073 | 56.914
16 | 1.464 | 0.02819 | -0.074 | 51.925
16.5 | 1.433 | 0.02989 | -0.074 | 47.942
17 | 1.398 | 0.03239 | -0.074 | 43.151
17.5 | 1.359 | 0.03485 | -0.074 | 39.009
18 | 1.317 | 0.03842 | -0.074 | 34.27
18.5 | 1.273 | 0.04191 | -0.074 | 30.366

## 132. Re 16M Mach 0.10 (2)
BIGFOIL.COM POLAR EXPORT
NACA63-416 a=0.6
NACA63-416 a=0.6 |  |  |  | Cl Max: | 1.8258 | at alpha= | 20 | deg
XFOIL ncrit=9 |  |  |  | L/D Max: | 148.73 | at alpha= | 3.5 | deg
Re: | 16000000 |  |  | Cd Min: | 0.05716 | at alpha= | 20 | deg
Mach: | 0.1 |  |  | Cl=0 at alpha= | -2.8149 | deg
|  |  |  | @ Cl=0.1, Cd= | 0.0048328
|  |  |  | @ Cl=0.4, Cd= | 0.0040806
|  |  |  | @ Cl=0.6, Cd= | 0.0044202
alpha (deg) | Cl | Cd | Cm | Cl/Cd
-20 | -1.5967 | 0.032 | -0.0762 | -49.8969
-19.5 | -1.5941 | 0.02788 | -0.0763 | -57.1772
-19 | -1.5952 | 0.02382 | -0.0755 | -66.9689
-18.5 | -1.5872 | 0.02086 | -0.0739 | -76.0882
-18 | -1.5755 | 0.01858 | -0.0713 | -84.7955
-17.5 | -1.566 | 0.01679 | -0.0672 | -93.2698
-17 | -1.5638 | 0.01543 | -0.0602 | -101.348
-16.5 | -1.5271 | 0.01456 | -0.0578 | -104.8832
-16 | -1.4844 | 0.01381 | -0.0562 | -107.4873
-15.5 | -1.4405 | 0.01301 | -0.0548 | -110.7225
-15 | -1.3934 | 0.01229 | -0.0537 | -113.3767
-14.5 | -1.3432 | 0.01171 | -0.053 | -114.7054
-14 | -1.2912 | 0.01121 | -0.0526 | -115.1829
-13.5 | -1.2382 | 0.01073 | -0.0522 | -115.3961
-13 | -1.1846 | 0.01025 | -0.052 | -115.5707
-12.5 | -1.1307 | 0.00976 | -0.0518 | -115.8504
-12 | -1.0757 | 0.00931 | -0.0517 | -115.5424
-11.5 | -1.0197 | 0.00894 | -0.0518 | -114.0604
-11 | -0.9631 | 0.00861 | -0.052 | -111.8583
-10.5 | -0.906 | 0.00829 | -0.0522 | -109.2883
-10 | -0.8488 | 0.00796 | -0.0525 | -106.6332
-9.5 | -0.7914 | 0.00764 | -0.0528 | -103.5864
-9 | -0.7334 | 0.00733 | -0.0532 | -100.0546
-8.5 | -0.675 | 0.0071 | -0.0537 | -95.0704
-8 | -0.6163 | 0.00687 | -0.0542 | -89.7089
-7.5 | -0.5575 | 0.00665 | -0.0547 | -83.8346
-7 | -0.4986 | 0.00641 | -0.0553 | -77.7847
-6.5 | -0.4394 | 0.00624 | -0.0559 | -70.4167
-6 | -0.38 | 0.00607 | -0.0565 | -62.603
-5.5 | -0.3206 | 0.0059 | -0.0572 | -54.339
-5 | -0.261 | 0.00577 | -0.0579 | -45.234
-4.5 | -0.2013 | 0.00562 | -0.0586 | -35.8185
-4 | -0.1415 | 0.00549 | -0.0594 | -25.7741
-3.5 | -0.0818 | 0.00534 | -0.0601 | -15.3184
-3 | -0.0221 | 0.00515 | -0.0609 | -4.2913
-2.5 | 0.0376 | 0.005 | -0.0617 | 7.52
-2 | 0.0976 | 0.00484 | -0.0626 | 20.1653
-1.5 | 0.1573 | 0.00466 | -0.0634 | 33.7554
-1 | 0.2169 | 0.00449 | -0.0643 | 48.3073
-0.5 | 0.276 | 0.00416 | -0.0652 | 66.3462
0 | 0.3362 | 0.00409 | -0.0661 | 82.2005
0.5 | 0.3962 | 0.00408 | -0.0669 | 97.1078
1 | 0.456 | 0.00409 | -0.0678 | 111.4914
1.5 | 0.5156 | 0.00417 | -0.0686 | 123.6451
2 | 0.5748 | 0.00433 | -0.0694 | 132.7483
2.5 | 0.6335 | 0.00454 | -0.0701 | 139.5374
3 | 0.6919 | 0.00477 | -0.0708 | 145.0524
3.5 | 0.7496 | 0.00504 | -0.0714 | 148.7302
4.5 | 0.8577 | 0.00627 | -0.0715 | 136.7943
5 | 0.9125 | 0.00671 | -0.0716 | 135.9911
5.5 | 0.9667 | 0.00715 | -0.0716 | 135.2028
6 | 1.0203 | 0.0076 | -0.0715 | 134.25
6.5 | 1.0737 | 0.00801 | -0.0714 | 134.0449
7 | 1.1246 | 0.00853 | -0.0709 | 131.8406
7.5 | 1.1759 | 0.00897 | -0.0704 | 131.0925
8 | 1.2263 | 0.0094 | -0.0698 | 130.4574
8.5 | 1.276 | 0.00981 | -0.069 | 130.0714
9 | 1.3244 | 0.01021 | -0.0681 | 129.716
9.5 | 1.3692 | 0.01069 | -0.0665 | 128.0823
10 | 1.4115 | 0.01113 | -0.0646 | 126.8194
11 | 1.4602 | 0.01239 | -0.0547 | 117.8531
11.5 | 1.4865 | 0.01327 | -0.0509 | 112.0196
12 | 1.515 | 0.01411 | -0.0476 | 107.3707
12.5 | 1.5453 | 0.01526 | -0.0449 | 101.2647
13 | 1.5717 | 0.01669 | -0.0421 | 94.1702
13.5 | 1.5986 | 0.01821 | -0.0395 | 87.7869
14 | 1.6261 | 0.01977 | -0.0372 | 82.2509
14.5 | 1.6513 | 0.02154 | -0.035 | 76.662
15 | 1.6748 | 0.0235 | -0.0328 | 71.2681
15.5 | 1.6943 | 0.02583 | -0.0305 | 65.5943
16 | 1.7157 | 0.0282 | -0.0287 | 60.8404
16.5 | 1.7364 | 0.03072 | -0.0271 | 56.5234
17 | 1.752 | 0.03379 | -0.0255 | 51.8497
17.5 | 1.7676 | 0.037 | -0.0242 | 47.773
18 | 1.781 | 0.04056 | -0.0231 | 43.9103
18.5 | 1.7961 | 0.0441 | -0.0224 | 40.7279
19 | 1.8094 | 0.04796 | -0.0219 | 37.7273
19.5 | 1.8182 | 0.05243 | -0.0216 | 34.6786
20 | 1.8258 | 0.05716 | -0.0217 | 31.9419

## 133. Re 16M Mach 0.25 (1)
BIGFOIL.COM POLAR EXPORT
NACA63-416 a=0.6
NACA63-416 a=0.6 |  |  |  | Cl Max: | 1.504 | at alpha= | 12 | deg
JavaFoil+Calcfoil stall+Eppler ext transition |  |  |  | L/D Max: | 129.836 | at alpha= | 5.5 | deg
Re: | 16000000 |  |  | Cd Min: | 0.00543 | at alpha= | 0.5 | deg
Mach: | 0.25 |  |  | Cl=0 at alpha= | -2.7778 | deg
|  |  |  | @ Cl=0.1, Cd= | 0.0057363
|  |  |  | @ Cl=0.4, Cd= | 0.005435
|  |  |  | @ Cl=0.6, Cd= | 0.0059318
alpha (deg) | Cl | Cd | Cm | Cl/Cd
-17.5 | -0.576 | 0.13789 | -0.022 | -4.174
-17 | -0.621 | 0.1273 | -0.023 | -4.879
-16.5 | -0.661 | 0.12019 | -0.024 | -5.5
-16 | -0.698 | 0.11018 | -0.025 | -6.339
-15.5 | -0.731 | 0.10121 | -0.027 | -7.226
-15 | -0.767 | 0.0853 | -0.03 | -8.992
-14.5 | -0.849 | 0.04024 | -0.038 | -21.093
-14 | -0.882 | 0.02972 | -0.04 | -29.672
-13.5 | -0.912 | 0.02067 | -0.042 | -44.136
-13 | -0.927 | 0.0163 | -0.044 | -56.894
-12.5 | -0.931 | 0.0137 | -0.045 | -68.008
-12 | -0.926 | 0.01212 | -0.046 | -76.367
-11.5 | -0.911 | 0.01111 | -0.047 | -82.034
-11 | -0.891 | 0.00982 | -0.048 | -90.785
-10.5 | -0.865 | 0.00912 | -0.049 | -94.83
-10 | -0.823 | 0.00869 | -0.049 | -94.746
-9.5 | -0.778 | 0.00839 | -0.05 | -92.794
-9 | -0.731 | 0.00804 | -0.051 | -90.858
-8.5 | -0.68 | 0.00764 | -0.051 | -89.013
-8 | -0.628 | 0.00733 | -0.052 | -85.666
-7.5 | -0.573 | 0.00756 | -0.052 | -75.83
-7 | -0.517 | 0.00727 | -0.053 | -71.056
-6.5 | -0.459 | 0.00704 | -0.054 | -65.171
-6 | -0.399 | 0.00693 | -0.054 | -57.645
-5.5 | -0.339 | 0.00677 | -0.055 | -50.126
-5 | -0.278 | 0.00664 | -0.055 | -41.904
-4.5 | -0.216 | 0.00653 | -0.056 | -33.09
-4 | -0.154 | 0.00641 | -0.057 | -24.025
-3.5 | -0.091 | 0.00626 | -0.057 | -14.556
-3 | -0.028 | 0.00601 | -0.058 | -4.673
-2.5 | 0.035 | 0.00591 | -0.059 | 5.945
-2 | 0.098 | 0.00574 | -0.059 | 17.139
-1.5 | 0.162 | 0.00562 | -0.06 | 28.826
-1 | 0.225 | 0.00548 | -0.06 | 41.135
-0.5 | 0.289 | 0.00547 | -0.061 | 52.773
0 | 0.352 | 0.00545 | -0.062 | 64.675
0.5 | 0.416 | 0.00543 | -0.062 | 76.471
1 | 0.479 | 0.00551 | -0.063 | 86.828
1.5 | 0.542 | 0.00572 | -0.063 | 94.823
2 | 0.605 | 0.00595 | -0.064 | 101.785
2.5 | 0.666 | 0.00618 | -0.065 | 107.686
3 | 0.728 | 0.00645 | -0.065 | 112.981
3.5 | 0.791 | 0.00677 | -0.066 | 116.735
4 | 0.853 | 0.00719 | -0.066 | 118.683
4.5 | 0.915 | 0.00772 | -0.067 | 118.433
5 | 0.975 | 0.00823 | -0.068 | 118.446
5.5 | 1.029 | 0.00792 | -0.068 | 129.836
6 | 1.083 | 0.00912 | -0.068 | 118.843
6.5 | 1.137 | 0.00963 | -0.069 | 118.123
7 | 1.188 | 0.01062 | -0.069 | 111.855
7.5 | 1.238 | 0.01117 | -0.069 | 110.822
8 | 1.285 | 0.01175 | -0.07 | 109.377
8.5 | 1.329 | 0.01236 | -0.07 | 107.542
9 | 1.37 | 0.01306 | -0.071 | 104.896
9.5 | 1.407 | 0.01375 | -0.071 | 102.363
10 | 1.44 | 0.01454 | -0.071 | 99.045
10.5 | 1.467 | 0.01544 | -0.072 | 95.001
11 | 1.486 | 0.01642 | -0.072 | 90.482
11.5 | 1.499 | 0.01744 | -0.072 | 85.915
12 | 1.504 | 0.01858 | -0.073 | 80.937
12.5 | 1.501 | 0.01996 | -0.073 | 75.227
13 | 1.491 | 0.02118 | -0.073 | 70.405
13.5 | 1.471 | 0.02274 | -0.074 | 64.698
14 | 1.437 | 0.0247 | -0.074 | 58.161
14.5 | 1.393 | 0.02672 | -0.074 | 52.125
15 | 1.339 | 0.0291 | -0.074 | 46.028
15.5 | 1.277 | 0.03214 | -0.074 | 39.731
16 | 1.207 | 0.03498 | -0.074 | 34.5
16.5 | 1.129 | 0.03879 | -0.074 | 29.115
17 | 1.039 | 0.04685 | -0.074 | 22.187

## 134. Re 16M Mach 0.25 (2)
BIGFOIL.COM POLAR EXPORT
NACA63-416 a=0.6
NACA63-416 a=0.6 |  |  |  | Cl Max: | 1.7819 | at alpha= | 20 | deg
XFOIL ncrit=9 |  |  |  | L/D Max: | 152.672 | at alpha= | 3.5 | deg
Re: | 16000000 |  |  | Cd Min: | 0.07705 | at alpha= | 20 | deg
Mach: | 0.25 |  |  | Cl=0 at alpha= | -2.8175 | deg
|  |  |  | @ Cl=0.1, Cd= | 0.0048834
|  |  |  | @ Cl=0.4, Cd= | 0.0040934
|  |  |  | @ Cl=0.6, Cd= | 0.0043552
alpha (deg) | Cl | Cd | Cm | Cl/Cd
-20 | -1.4297 | 0.06277 | -0.077 | -22.7768
-19.5 | -1.4539 | 0.05335 | -0.0824 | -27.2521
-19 | -1.4788 | 0.04471 | -0.0865 | -33.0754
-18.5 | -1.4868 | 0.03847 | -0.0884 | -38.6483
-18 | -1.4965 | 0.03257 | -0.0895 | -45.9472
-17.5 | -1.5064 | 0.02708 | -0.0895 | -55.6278
-17 | -1.5019 | 0.02308 | -0.0884 | -65.0737
-16.5 | -1.4943 | 0.01983 | -0.086 | -75.3555
-16 | -1.493 | 0.0171 | -0.0814 | -87.3099
-15.5 | -1.4902 | 0.0156 | -0.0737 | -95.5256
-15 | -1.455 | 0.01433 | -0.0698 | -101.5352
-14.5 | -1.407 | 0.01345 | -0.0672 | -104.6097
-14 | -1.3573 | 0.01254 | -0.0649 | -108.2376
-13.5 | -1.303 | 0.01181 | -0.0631 | -110.3302
-13 | -1.2461 | 0.01121 | -0.0618 | -111.1597
-12.5 | -1.1879 | 0.01067 | -0.0607 | -111.3308
-12 | -1.1296 | 0.01009 | -0.0597 | -111.9524
-11.5 | -1.0707 | 0.00956 | -0.0589 | -111.9979
-11 | -1.0107 | 0.0091 | -0.0583 | -111.0659
-10.5 | -0.9499 | 0.0087 | -0.0579 | -109.1839
-10 | -0.8886 | 0.00837 | -0.0577 | -106.1649
-9.5 | -0.8276 | 0.00799 | -0.0575 | -103.5795
-9 | -0.7664 | 0.00762 | -0.0574 | -100.5774
-8.5 | -0.705 | 0.00732 | -0.0574 | -96.3115
-8 | -0.6431 | 0.00704 | -0.0576 | -91.3494
-7.5 | -0.5811 | 0.00682 | -0.0579 | -85.2053
-7 | -0.5192 | 0.00657 | -0.0582 | -79.0259
-6.5 | -0.4573 | 0.00636 | -0.0586 | -71.9025
-6 | -0.3951 | 0.00618 | -0.0591 | -63.932
-5.5 | -0.3331 | 0.00599 | -0.0596 | -55.6093
-5 | -0.2709 | 0.00585 | -0.0602 | -46.3077
-4.5 | -0.2088 | 0.00569 | -0.0608 | -36.696
-4 | -0.1466 | 0.00554 | -0.0615 | -26.4621
-3.5 | -0.0845 | 0.00542 | -0.0622 | -15.5904
-3 | -0.0226 | 0.00521 | -0.063 | -4.3378
-2.5 | 0.0393 | 0.00503 | -0.0638 | 7.8131
-2 | 0.1014 | 0.00488 | -0.0646 | 20.7787
-1.5 | 0.1633 | 0.00469 | -0.0655 | 34.8188
-1 | 0.225 | 0.0045 | -0.0663 | 50
-0.5 | 0.2862 | 0.00417 | -0.0673 | 68.6331
0 | 0.3485 | 0.00411 | -0.0682 | 84.7932
0.5 | 0.4107 | 0.00409 | -0.0691 | 100.4156
1 | 0.4727 | 0.0041 | -0.07 | 115.2927
1.5 | 0.5346 | 0.00418 | -0.0708 | 127.8947
2 | 0.5958 | 0.00434 | -0.0716 | 137.2811
2.5 | 0.6566 | 0.00456 | -0.0723 | 143.9912
3 | 0.7172 | 0.00479 | -0.0729 | 149.7286
3.5 | 0.7771 | 0.00509 | -0.0735 | 152.6719
4 | 0.833 | 0.00572 | -0.0734 | 145.6294
4.5 | 0.8879 | 0.00639 | -0.0732 | 138.9515
5 | 0.9441 | 0.00687 | -0.0731 | 137.4236
5.5 | 0.9997 | 0.00735 | -0.0728 | 136.0136
6 | 1.0546 | 0.00783 | -0.0724 | 134.6871
6.5 | 1.1083 | 0.00832 | -0.0717 | 133.2091
7 | 1.1594 | 0.0089 | -0.0706 | 130.2697
7.5 | 1.2108 | 0.00939 | -0.0695 | 128.9457
8 | 1.2611 | 0.00985 | -0.0681 | 128.0305
8.5 | 1.3086 | 0.01035 | -0.0663 | 126.4348
9 | 1.351 | 0.01084 | -0.0635 | 124.631
9.5 | 1.3733 | 0.0115 | -0.0573 | 119.4174
10 | 1.403 | 0.01234 | -0.053 | 113.6953
10.5 | 1.4341 | 0.01331 | -0.0493 | 107.7461
11 | 1.4651 | 0.01438 | -0.0458 | 101.8846
11.5 | 1.4927 | 0.01561 | -0.0421 | 95.6246
12 | 1.524 | 0.01686 | -0.0392 | 90.3915
12.5 | 1.5516 | 0.0186 | -0.0361 | 83.4194
13 | 1.5795 | 0.02042 | -0.0333 | 77.3506
13.5 | 1.6074 | 0.02233 | -0.0307 | 71.9839
14 | 1.6314 | 0.02459 | -0.0281 | 66.344
14.5 | 1.6524 | 0.02722 | -0.0256 | 60.7054
15 | 1.675 | 0.02992 | -0.0234 | 55.9826
15.5 | 1.6957 | 0.03287 | -0.0214 | 51.5881
16 | 1.7132 | 0.03625 | -0.0196 | 47.2607
16.5 | 1.7303 | 0.03981 | -0.0181 | 43.464
17 | 1.7457 | 0.04371 | -0.0168 | 39.9382
17.5 | 1.756 | 0.04828 | -0.0159 | 36.3712
18 | 1.7652 | 0.05317 | -0.0153 | 33.1992
18.5 | 1.7732 | 0.05834 | -0.0152 | 30.3942
19 | 1.7794 | 0.06401 | -0.0155 | 27.7988
19.5 | 1.7815 | 0.07031 | -0.0163 | 25.3378
20 | 1.7819 | 0.07705 | -0.0176 | 23.1265

## 135. Re 16M Mach 0.50 (1)
BIGFOIL.COM POLAR EXPORT
NACA63-416 a=0.6
NACA63-416 a=0.6 |  |  |  | Cl Max: | 1.381 | at alpha= | 8.5 | deg
JavaFoil+Calcfoil stall+Eppler ext transition |  |  |  | L/D Max: | 122.841 | at alpha= | 3.5 | deg
Re: | 16000000 |  |  | Cd Min: | 0.00567 | at alpha= | -0.5 | deg
Mach: | 0.5 |  |  | Cl=0 at alpha= | -2.7786 | deg
|  |  |  | @ Cl=0.1, Cd= | 0.0060769
|  |  |  | @ Cl=0.4, Cd= | 0.0056891
|  |  |  | @ Cl=0.6, Cd= | 0.0060222
alpha (deg) | Cl | Cd | Cm | Cl/Cd
-20 | -0.973 | 0.18407 | -0.026 | -5.286
-19.5 | -0.947 | 0.16719 | -0.027 | -5.666
-19 | -0.919 | 0.16173 | -0.027 | -5.681
-18.5 | -0.89 | 0.15685 | -0.027 | -5.673
-18 | -0.861 | 0.1509 | -0.027 | -5.706
-17.5 | -0.832 | 0.15047 | -0.027 | -5.528
-17 | -0.806 | 0.13613 | -0.028 | -5.924
-16.5 | -0.777 | 0.12943 | -0.027 | -6.004
-16 | -0.75 | 0.11728 | -0.028 | -6.392
-15.5 | -0.721 | 0.11213 | -0.028 | -6.431
-15 | -0.695 | 0.10519 | -0.029 | -6.608
-14.5 | -0.669 | 0.09598 | -0.03 | -6.968
-14 | -0.641 | 0.08986 | -0.031 | -7.133
-13.5 | -0.626 | 0.07238 | -0.036 | -8.642
-13 | -0.638 | 0.03889 | -0.044 | -16.399
-12.5 | -0.551 | 0.08629 | -0.028 | -6.383
-12 | -0.526 | 0.07651 | -0.031 | -6.869
-11.5 | -0.515 | 0.05575 | -0.039 | -9.232
-11 | -0.529 | 0.0242 | -0.049 | -21.862
-10.5 | -0.511 | 0.01718 | -0.051 | -29.744
-10 | -0.41 | 0.06445 | -0.03 | -6.354
-9.5 | -0.423 | 0.02724 | -0.048 | -15.513
-9 | -0.591 | 0.01254 | -0.055 | -47.134
-8.5 | -0.645 | 0.01035 | -0.056 | -62.308
-8 | -0.64 | 0.00904 | -0.058 | -70.77
-7.5 | -0.603 | 0.00886 | -0.059 | -68.028
-7 | -0.554 | 0.00831 | -0.059 | -66.693
-6.5 | -0.499 | 0.00794 | -0.06 | -62.841
-6 | -0.438 | 0.0075 | -0.061 | -58.405
-5.5 | -0.374 | 0.0073 | -0.061 | -51.255
-5 | -0.308 | 0.00708 | -0.062 | -43.508
-4.5 | -0.24 | 0.00691 | -0.063 | -34.782
-4 | -0.171 | 0.00679 | -0.063 | -25.245
-3.5 | -0.102 | 0.0066 | -0.064 | -15.393
-3 | -0.031 | 0.00647 | -0.065 | -4.847
-2.5 | 0.039 | 0.00618 | -0.065 | 6.349
-2 | 0.11 | 0.00606 | -0.066 | 18.144
-1.5 | 0.181 | 0.00586 | -0.067 | 30.917
-1 | 0.252 | 0.00572 | -0.068 | 44.066
-0.5 | 0.323 | 0.00567 | -0.068 | 56.978
0 | 0.394 | 0.00569 | -0.069 | 69.24
0.5 | 0.465 | 0.00568 | -0.07 | 81.823
1 | 0.535 | 0.00583 | -0.07 | 91.763
1.5 | 0.606 | 0.00604 | -0.071 | 100.391
2 | 0.677 | 0.00648 | -0.072 | 104.408
2.5 | 0.743 | 0.00681 | -0.072 | 109.176
3 | 0.813 | 0.00716 | -0.073 | 113.513
3.5 | 0.876 | 0.00713 | -0.073 | 122.841
4 | 0.941 | 0.00831 | -0.073 | 113.163
4.5 | 1.005 | 0.0091 | -0.074 | 110.446
5 | 1.067 | 0.00984 | -0.074 | 108.462
5.5 | 1.127 | 0.01052 | -0.075 | 107.131
6 | 1.185 | 0.01125 | -0.075 | 105.347
6.5 | 1.238 | 0.01271 | -0.076 | 97.413
7 | 1.288 | 0.01359 | -0.076 | 94.757
7.5 | 1.331 | 0.01458 | -0.076 | 91.299
8 | 1.363 | 0.01562 | -0.077 | 87.264
8.5 | 1.381 | 0.01682 | -0.077 | 82.08
9 | 1.374 | 0.01835 | -0.078 | 74.905
9.5 | 1.323 | 0.0203 | -0.078 | 65.161
10 | 1.086 | 0.02307 | -0.078 | 47.066
10.5 | 0.866 | 0.02837 | -0.078 | 30.516
11 | 0.904 | 0.02656 | -0.079 | 34.016
11.5 | 0.926 | 0.03168 | -0.078 | 29.222
12 | 0.964 | 0.02916 | -0.08 | 33.058
12.5 | 0.987 | 0.03434 | -0.079 | 28.749
13 | 1.008 | 0.04023 | -0.079 | 25.061
13.5 | 1.045 | 0.03784 | -0.08 | 27.603

## 136. Re 16M Mach 0.50 (2)
BIGFOIL.COM POLAR EXPORT
NACA63-416 a=0.6
NACA63-416 a=0.6 |  |  |  | Cl Max: | 1.5759 | at alpha= | 12.5 | deg
XFOIL ncrit=9 |  |  |  | L/D Max: | 171.787 | at alpha= | 3.5 | deg
Re: | 16000000 |  |  | Cd Min: | 0.09845 | at alpha= | 15.5 | deg
Mach: | 0.5 |  |  | Cl=0 at alpha= | -99 | deg
|  |  |  | @ Cl=0.1, Cd= | 0.00421
|  |  |  | @ Cl=0.4, Cd= | 0.00421
|  |  |  | @ Cl=0.6, Cd= | 0.0042665
alpha (deg) | Cl | Cd | Cm | Cl/Cd
0 | 0.4049 | 0.00421 | -0.0777 | 96.1758
0.5 | 0.477 | 0.0042 | -0.0787 | 113.5714
1 | 0.5491 | 0.00421 | -0.0797 | 130.4276
1.5 | 0.6212 | 0.00429 | -0.0807 | 144.8019
2 | 0.6932 | 0.00441 | -0.0815 | 157.1882
2.5 | 0.7642 | 0.00462 | -0.0821 | 165.4113
3 | 0.8343 | 0.00492 | -0.0824 | 169.5732
3.5 | 0.9036 | 0.00526 | -0.0826 | 171.7871
4 | 0.969 | 0.00583 | -0.082 | 166.2093
4.5 | 1.0232 | 0.00689 | -0.0797 | 148.5051
5 | 1.0808 | 0.00763 | -0.0775 | 141.6514
5.5 | 1.1335 | 0.0084 | -0.0744 | 134.9405
6 | 1.1809 | 0.00916 | -0.0703 | 128.9192
6.5 | 1.1939 | 0.01029 | -0.0609 | 116.0253
7 | 1.2169 | 0.01193 | -0.0543 | 102.0034
7.5 | 1.2526 | 0.01342 | -0.0496 | 93.3383
8 | 1.2898 | 0.01501 | -0.0452 | 85.9294
8.5 | 1.3268 | 0.01675 | -0.041 | 79.2119
9 | 1.3622 | 0.01869 | -0.0367 | 72.8839
9.5 | 1.3984 | 0.02071 | -0.0326 | 67.5229
10 | 1.4299 | 0.02311 | -0.0284 | 61.8736
10.5 | 1.4639 | 0.02555 | -0.0244 | 57.2955
11 | 1.4945 | 0.02831 | -0.0204 | 52.7905
11.5 | 1.5236 | 0.03123 | -0.0163 | 48.7864
12 | 1.5569 | 0.03469 | -0.0138 | 44.8804
12.5 | 1.5759 | 0.03909 | -0.0101 | 40.3147
13 | 1.5746 | 0.04525 | -0.007 | 34.7978
13.5 | 1.5535 | 0.05336 | -0.0051 | 29.1136
14 | 1.5211 | 0.0632 | -0.0053 | 24.068
14.5 | 1.4879 | 0.07397 | -0.0073 | 20.1149
15 | 1.4534 | 0.08578 | -0.0111 | 16.9433
15.5 | 1.4202 | 0.09845 | -0.0165 | 14.4256

## 137. Re 18M Mach 0.00 (1)
BIGFOIL.COM POLAR EXPORT
NACA63-416 a=0.6
NACA63-416 a=0.6 |  |  |  | Cl Max: | 1.561 | at alpha= | 13.5 | deg
JavaFoil+Calcfoil stall+Eppler ext transition |  |  |  | L/D Max: | 123.543 | at alpha= | 6.5 | deg
Re: | 18000000 |  |  | Cd Min: | 0.00542 | at alpha= | 0 | deg
Mach: | 0 |  |  | Cl=0 at alpha= | -2.7787 | deg
|  |  |  | @ Cl=0.1, Cd= | 0.0057171
|  |  |  | @ Cl=0.4, Cd= | 0.005449
|  |  |  | @ Cl=0.6, Cd= | 0.0059498
alpha (deg) | Cl | Cd | Cm | Cl/Cd
-19.5 | -0.831 | 0.1337 | -0.024 | -6.214
-19 | -0.851 | 0.12136 | -0.026 | -7.015
-18.5 | -0.873 | 0.1069 | -0.028 | -8.17
-18 | -0.892 | 0.09633 | -0.029 | -9.26
-17.5 | -0.908 | 0.08745 | -0.03 | -10.378
-17 | -0.931 | 0.07194 | -0.032 | -12.943
-16.5 | -0.965 | 0.05102 | -0.035 | -18.91
-16 | -0.985 | 0.03979 | -0.036 | -24.747
-15.5 | -0.995 | 0.03339 | -0.037 | -29.798
-15 | -1.02 | 0.02181 | -0.04 | -46.766
-14.5 | -1.024 | 0.0181 | -0.041 | -56.544
-14 | -1.022 | 0.01533 | -0.042 | -66.694
-13.5 | -1.017 | 0.01306 | -0.043 | -77.83
-13 | -1.003 | 0.01185 | -0.043 | -84.671
-12.5 | -0.986 | 0.01089 | -0.044 | -90.479
-12 | -0.966 | 0.00984 | -0.045 | -98.257
-11.5 | -0.941 | 0.00925 | -0.046 | -101.699
-11 | -0.904 | 0.00886 | -0.047 | -102.088
-10.5 | -0.861 | 0.00844 | -0.047 | -102.087
-10 | -0.816 | 0.00804 | -0.048 | -101.448
-9.5 | -0.768 | 0.00786 | -0.048 | -97.73
-9 | -0.718 | 0.00748 | -0.049 | -95.993
-8.5 | -0.667 | 0.0072 | -0.05 | -92.593
-8 | -0.613 | 0.00699 | -0.05 | -87.72
-7.5 | -0.559 | 0.0072 | -0.051 | -77.63
-7 | -0.503 | 0.00699 | -0.051 | -71.952
-6.5 | -0.446 | 0.00681 | -0.052 | -65.465
-6 | -0.388 | 0.00669 | -0.053 | -58.023
-5.5 | -0.329 | 0.00658 | -0.053 | -50.051
-5 | -0.27 | 0.00649 | -0.054 | -41.524
-4.5 | -0.21 | 0.00637 | -0.054 | -32.905
-4 | -0.149 | 0.00624 | -0.055 | -23.895
-3.5 | -0.088 | 0.00615 | -0.055 | -14.361
-3 | -0.027 | 0.00588 | -0.056 | -4.628
-2.5 | 0.034 | 0.00581 | -0.057 | 5.848
-2 | 0.095 | 0.00573 | -0.057 | 16.632
-1.5 | 0.157 | 0.00557 | -0.058 | 28.153
-1 | 0.218 | 0.00546 | -0.058 | 39.944
-0.5 | 0.28 | 0.00544 | -0.059 | 51.364
0 | 0.341 | 0.00542 | -0.06 | 62.884
0.5 | 0.402 | 0.00545 | -0.06 | 73.841
1 | 0.464 | 0.00553 | -0.061 | 83.856
1.5 | 0.525 | 0.00572 | -0.061 | 91.755
2 | 0.586 | 0.0059 | -0.062 | 99.319
2.5 | 0.645 | 0.00611 | -0.063 | 105.544
3 | 0.705 | 0.00632 | -0.063 | 111.631
3.5 | 0.766 | 0.00662 | -0.064 | 115.649
4 | 0.826 | 0.00701 | -0.064 | 117.89
4.5 | 0.886 | 0.00739 | -0.065 | 119.855
5 | 0.945 | 0.00784 | -0.066 | 120.606
5.5 | 1.003 | 0.00823 | -0.066 | 121.933
6 | 1.06 | 0.00868 | -0.067 | 122.137
6.5 | 1.11 | 0.00898 | -0.067 | 123.543
7 | 1.16 | 0.00983 | -0.067 | 117.947
7.5 | 1.21 | 0.01027 | -0.068 | 117.729
8 | 1.257 | 0.01075 | -0.068 | 116.918
8.5 | 1.303 | 0.01127 | -0.068 | 115.612
9 | 1.346 | 0.01181 | -0.069 | 114.011
9.5 | 1.387 | 0.01239 | -0.069 | 111.933
10 | 1.425 | 0.013 | -0.07 | 109.58
10.5 | 1.458 | 0.0137 | -0.07 | 106.452
11 | 1.486 | 0.01448 | -0.07 | 102.651
11.5 | 1.51 | 0.01534 | -0.071 | 98.471
12 | 1.53 | 0.01613 | -0.071 | 94.896
12.5 | 1.546 | 0.01705 | -0.071 | 90.657
13 | 1.557 | 0.01812 | -0.072 | 85.897
13.5 | 1.561 | 0.01926 | -0.072 | 81.065
14 | 1.558 | 0.02046 | -0.072 | 76.159
14.5 | 1.55 | 0.02184 | -0.073 | 70.969
15 | 1.536 | 0.0234 | -0.073 | 65.646
15.5 | 1.518 | 0.02488 | -0.073 | 60.997
16 | 1.496 | 0.02645 | -0.073 | 56.551
16.5 | 1.469 | 0.02842 | -0.074 | 51.692
17 | 1.439 | 0.03048 | -0.074 | 47.213
17.5 | 1.406 | 0.03271 | -0.074 | 42.997
18 | 1.369 | 0.03609 | -0.074 | 37.925
18.5 | 1.331 | 0.03895 | -0.074 | 34.169

## 138. Re 18M Mach 0.00 (2)
BIGFOIL.COM POLAR EXPORT
NACA63-416 a=0.6
NACA63-416 a=0.6 |  |  |  | Cl Max: | 1.8438 | at alpha= | 20 | deg
XFOIL ncrit=9 |  |  |  | L/D Max: | 146.496 | at alpha= | 3.5 | deg
Re: | 18000000 |  |  | Cd Min: | 0.0526 | at alpha= | 20 | deg
Mach: | 0 |  |  | Cl=0 at alpha= | -2.8135 | deg
|  |  |  | @ Cl=0.1, Cd= | 0.0047917
|  |  |  | @ Cl=0.4, Cd= | 0.0041011
|  |  |  | @ Cl=0.6, Cd= | 0.0044606
alpha (deg) | Cl | Cd | Cm | Cl/Cd
-20 | -1.6285 | 0.02723 | -0.0734 | -59.8054
-19.5 | -1.6224 | 0.02382 | -0.0727 | -68.1108
-19 | -1.6193 | 0.02063 | -0.071 | -78.4925
-18.5 | -1.6081 | 0.01843 | -0.0685 | -87.2545
-18 | -1.5958 | 0.0168 | -0.0649 | -94.9881
-17 | -1.5622 | 0.01454 | -0.0553 | -107.4415
-16.5 | -1.5215 | 0.01378 | -0.0537 | -110.4136
-16 | -1.4768 | 0.01313 | -0.0527 | -112.4752
-15.5 | -1.4316 | 0.01241 | -0.0517 | -115.3586
-15 | -1.3841 | 0.01174 | -0.0509 | -117.8961
-14.5 | -1.3337 | 0.01122 | -0.0506 | -118.8681
-14 | -1.2819 | 0.01076 | -0.0503 | -119.1357
-13.5 | -1.2291 | 0.01032 | -0.0502 | -119.0988
-13 | -1.1758 | 0.00989 | -0.0502 | -118.8878
-12.5 | -1.1222 | 0.00943 | -0.0502 | -119.0032
-12 | -1.0677 | 0.00901 | -0.0503 | -118.5017
-11.5 | -1.0123 | 0.00866 | -0.0505 | -116.8938
-11 | -0.9562 | 0.00834 | -0.0508 | -114.6523
-10.5 | -0.8996 | 0.00805 | -0.0511 | -111.7516
-10 | -0.8428 | 0.00776 | -0.0515 | -108.6082
-9.5 | -0.7858 | 0.00744 | -0.0519 | -105.6183
-9 | -0.7284 | 0.00715 | -0.0524 | -101.8741
-8.5 | -0.6706 | 0.00692 | -0.0529 | -96.9075
-8 | -0.6123 | 0.00671 | -0.0535 | -91.2519
-7.5 | -0.554 | 0.00651 | -0.0541 | -85.0998
-7 | -0.4955 | 0.00629 | -0.0547 | -78.7758
-6.5 | -0.4368 | 0.00611 | -0.0554 | -71.4894
-6 | -0.3778 | 0.00597 | -0.056 | -63.2831
-5.5 | -0.3188 | 0.0058 | -0.0567 | -54.9655
-5 | -0.2596 | 0.00567 | -0.0575 | -45.7848
-4.5 | -0.2003 | 0.00554 | -0.0582 | -36.1552
-4 | -0.1409 | 0.0054 | -0.059 | -26.0926
-3.5 | -0.0815 | 0.00527 | -0.0598 | -15.4649
-3 | -0.0222 | 0.0051 | -0.0605 | -4.3529
-2.5 | 0.0373 | 0.00492 | -0.0614 | 7.5813
-2 | 0.0967 | 0.0048 | -0.0622 | 20.1458
-1.5 | 0.1562 | 0.00465 | -0.063 | 33.5914
-1 | 0.2155 | 0.00449 | -0.0639 | 47.9955
-0.5 | 0.2745 | 0.00418 | -0.0648 | 65.6699
0 | 0.334 | 0.0041 | -0.0657 | 81.4634
0.5 | 0.3935 | 0.0041 | -0.0665 | 95.9756
1 | 0.4529 | 0.00411 | -0.0674 | 110.1946
1.5 | 0.5121 | 0.00418 | -0.0682 | 122.512
2 | 0.5707 | 0.00435 | -0.069 | 131.1954
2.5 | 0.629 | 0.00457 | -0.0697 | 137.6368
3 | 0.687 | 0.00479 | -0.0704 | 143.4238
3.5 | 0.7442 | 0.00508 | -0.0709 | 146.4961
4 | 0.7972 | 0.0058 | -0.071 | 137.4483
5 | 0.9072 | 0.00663 | -0.0714 | 136.8326
5.5 | 0.9616 | 0.00704 | -0.0715 | 136.5909
6 | 1.0153 | 0.00745 | -0.0716 | 136.2819
6.5 | 1.0682 | 0.00787 | -0.0714 | 135.7306
7 | 1.1197 | 0.00835 | -0.0711 | 134.0958
7.5 | 1.1711 | 0.00878 | -0.0708 | 133.3827
8 | 1.2221 | 0.00917 | -0.0704 | 133.2715
8.5 | 1.2722 | 0.00956 | -0.0698 | 133.0753
9 | 1.3214 | 0.00994 | -0.0691 | 132.9376
9.5 | 1.3677 | 0.01038 | -0.068 | 131.763
10 | 1.4118 | 0.01082 | -0.0665 | 130.4806
10.5 | 1.4484 | 0.01127 | -0.0636 | 128.5182
11 | 1.4697 | 0.01186 | -0.0581 | 123.9207
11.5 | 1.4948 | 0.01266 | -0.054 | 118.0727
12 | 1.5229 | 0.01343 | -0.0506 | 113.3954
12.5 | 1.5515 | 0.01435 | -0.0476 | 108.1185
13 | 1.5786 | 0.01564 | -0.0447 | 100.9335
13.5 | 1.6061 | 0.01698 | -0.0422 | 94.5878
14 | 1.6338 | 0.01842 | -0.0399 | 88.6971
14.5 | 1.6589 | 0.02007 | -0.0375 | 82.6557
15 | 1.6829 | 0.02187 | -0.0353 | 76.9502
15.5 | 1.7039 | 0.02395 | -0.0331 | 71.1441
16 | 1.7259 | 0.02608 | -0.0312 | 66.1771
16.5 | 1.7474 | 0.02838 | -0.0295 | 61.5715
17 | 1.7629 | 0.03125 | -0.0278 | 56.4128
17.5 | 1.7796 | 0.03418 | -0.0264 | 52.0655
18 | 1.7941 | 0.03741 | -0.0252 | 47.9578
18.5 | 1.8102 | 0.04066 | -0.0243 | 44.5204
19 | 1.8243 | 0.0442 | -0.0236 | 41.2738
19.5 | 1.8344 | 0.04828 | -0.0232 | 37.995
20 | 1.8438 | 0.0526 | -0.023 | 35.0532

## 139. Re 18M Mach 0.10 (1)
BIGFOIL.COM POLAR EXPORT
NACA63-416 a=0.6
NACA63-416 a=0.6 |  |  |  | Cl Max: | 1.552 | at alpha= | 13.5 | deg
JavaFoil+Calcfoil stall+Eppler ext transition |  |  |  | L/D Max: | 122.896 | at alpha= | 6.5 | deg
Re: | 18000000 |  |  | Cd Min: | 0.00542 | at alpha= | 0 | deg
Mach: | 0.1 |  |  | Cl=0 at alpha= | -2.7787 | deg
|  |  |  | @ Cl=0.1, Cd= | 0.0057297
|  |  |  | @ Cl=0.4, Cd= | 0.0054761
|  |  |  | @ Cl=0.6, Cd= | 0.005978
alpha (deg) | Cl | Cd | Cm | Cl/Cd
-19 | -0.806 | 0.12804 | -0.025 | -6.295
-18.5 | -0.826 | 0.11936 | -0.026 | -6.918
-18 | -0.845 | 0.10997 | -0.027 | -7.685
-17.5 | -0.859 | 0.10474 | -0.027 | -8.204
-17 | -0.886 | 0.08582 | -0.03 | -10.329
-16.5 | -0.927 | 0.05934 | -0.034 | -15.628
-16 | -0.948 | 0.04812 | -0.035 | -19.707
-15.5 | -0.963 | 0.0403 | -0.037 | -23.886
-15 | -0.992 | 0.02595 | -0.039 | -38.242
-14.5 | -1.007 | 0.01922 | -0.041 | -52.416
-14 | -1.009 | 0.01607 | -0.042 | -62.825
-13.5 | -1.006 | 0.01377 | -0.043 | -73.006
-13 | -0.996 | 0.01223 | -0.044 | -81.43
-12.5 | -0.98 | 0.01117 | -0.044 | -87.713
-12 | -0.962 | 0.00965 | -0.045 | -99.676
-11.5 | -0.94 | 0.0094 | -0.046 | -100.072
-11 | -0.905 | 0.00899 | -0.047 | -100.687
-10.5 | -0.863 | 0.0085 | -0.048 | -101.468
-10 | -0.817 | 0.00813 | -0.048 | -100.54
-9.5 | -0.77 | 0.00789 | -0.049 | -97.554
-9 | -0.72 | 0.00762 | -0.049 | -94.537
-8.5 | -0.669 | 0.00727 | -0.05 | -92.004
-8 | -0.616 | 0.00701 | -0.05 | -87.795
-7.5 | -0.561 | 0.00725 | -0.051 | -77.343
-7 | -0.505 | 0.00704 | -0.052 | -71.703
-6.5 | -0.448 | 0.00686 | -0.052 | -65.261
-6 | -0.39 | 0.00673 | -0.053 | -57.89
-5.5 | -0.331 | 0.00661 | -0.053 | -50.061
-5 | -0.271 | 0.0065 | -0.054 | -41.676
-4.5 | -0.211 | 0.00638 | -0.055 | -33.036
-4 | -0.15 | 0.00624 | -0.055 | -24.003
-3.5 | -0.089 | 0.00615 | -0.056 | -14.426
-3 | -0.027 | 0.00588 | -0.056 | -4.649
-2.5 | 0.034 | 0.00582 | -0.057 | 5.875
-2 | 0.096 | 0.00574 | -0.058 | 16.695
-1.5 | 0.158 | 0.00558 | -0.058 | 28.264
-1 | 0.219 | 0.00549 | -0.059 | 39.967
-0.5 | 0.281 | 0.00545 | -0.059 | 51.579
0 | 0.343 | 0.00542 | -0.06 | 63.189
0.5 | 0.404 | 0.00548 | -0.061 | 73.792
1 | 0.466 | 0.00553 | -0.061 | 84.261
1.5 | 0.528 | 0.00577 | -0.062 | 91.447
2 | 0.589 | 0.00595 | -0.062 | 98.958
2.5 | 0.648 | 0.0061 | -0.063 | 106.302
3 | 0.709 | 0.00636 | -0.064 | 111.453
3.5 | 0.77 | 0.00664 | -0.064 | 115.869
4 | 0.83 | 0.00704 | -0.065 | 117.902
4.5 | 0.891 | 0.00747 | -0.065 | 119.193
5 | 0.95 | 0.00785 | -0.066 | 120.95
5.5 | 1.008 | 0.00833 | -0.066 | 121.077
6 | 1.066 | 0.00872 | -0.067 | 122.197
6.5 | 1.114 | 0.00907 | -0.067 | 122.896
7 | 1.164 | 0.00993 | -0.067 | 117.274
7.5 | 1.214 | 0.01038 | -0.068 | 117.004
8 | 1.262 | 0.01086 | -0.068 | 116.219
8.5 | 1.307 | 0.01139 | -0.069 | 114.768
9 | 1.35 | 0.01194 | -0.069 | 113.064
9.5 | 1.391 | 0.01254 | -0.069 | 110.874
10 | 1.428 | 0.01321 | -0.07 | 108.114
10.5 | 1.461 | 0.01389 | -0.07 | 105.136
11 | 1.488 | 0.0147 | -0.071 | 101.238
11.5 | 1.511 | 0.01552 | -0.071 | 97.335
12 | 1.528 | 0.01647 | -0.071 | 92.816
12.5 | 1.542 | 0.01744 | -0.072 | 88.407
13 | 1.55 | 0.01853 | -0.072 | 83.64
13.5 | 1.552 | 0.01965 | -0.072 | 79
14 | 1.546 | 0.0209 | -0.073 | 73.95
14.5 | 1.534 | 0.02233 | -0.073 | 68.691
15 | 1.516 | 0.02398 | -0.073 | 63.196
15.5 | 1.493 | 0.02556 | -0.073 | 58.417
16 | 1.466 | 0.02755 | -0.074 | 53.2
16.5 | 1.435 | 0.02931 | -0.074 | 48.938
17 | 1.399 | 0.03157 | -0.074 | 44.325
17.5 | 1.361 | 0.03394 | -0.074 | 40.097
18 | 1.318 | 0.03768 | -0.074 | 34.98
18.5 | 1.274 | 0.04079 | -0.074 | 31.241

## 140. Re 18M Mach 0.10 (2)
BIGFOIL.COM POLAR EXPORT
NACA63-416 a=0.6
NACA63-416 a=0.6 |  |  |  | Cl Max: | 1.8347 | at alpha= | 20 | deg
XFOIL ncrit=9 |  |  |  | L/D Max: | 147.461 | at alpha= | 3.5 | deg
Re: | 18000000 |  |  | Cd Min: | 0.05612 | at alpha= | 20 | deg
Mach: | 0.1 |  |  | Cl=0 at alpha= | -2.8144 | deg
|  |  |  | @ Cl=0.1, Cd= | 0.004803
|  |  |  | @ Cl=0.4, Cd= | 0.0041006
|  |  |  | @ Cl=0.6, Cd= | 0.0044456
alpha (deg) | Cl | Cd | Cm | Cl/Cd
-20 | -1.6119 | 0.03071 | -0.0764 | -52.4878
-19.5 | -1.6059 | 0.02693 | -0.0763 | -59.6324
-19 | -1.5994 | 0.02349 | -0.0755 | -68.0885
-18.5 | -1.5921 | 0.02052 | -0.0737 | -77.5877
-18 | -1.5868 | 0.01802 | -0.0706 | -88.0577
-17.5 | -1.5771 | 0.01642 | -0.0661 | -96.0475
-17 | -1.5674 | 0.01528 | -0.0598 | -102.5785
-16.5 | -1.5327 | 0.01425 | -0.0572 | -107.5579
-16 | -1.4897 | 0.01349 | -0.0556 | -110.4299
-15.5 | -1.4436 | 0.0128 | -0.0545 | -112.7812
-15 | -1.3965 | 0.01205 | -0.0534 | -115.8921
-14.5 | -1.3465 | 0.01145 | -0.0527 | -117.5983
-14 | -1.2942 | 0.01094 | -0.0522 | -118.2998
-13.5 | -1.2409 | 0.01049 | -0.0519 | -118.2936
-13 | -1.1867 | 0.01006 | -0.0518 | -117.9622
-12.5 | -1.1324 | 0.00958 | -0.0516 | -118.2046
-12 | -1.0773 | 0.00914 | -0.0516 | -117.8665
-11.5 | -1.0214 | 0.00876 | -0.0516 | -116.5982
-11 | -0.9646 | 0.00842 | -0.0518 | -114.5606
-10.5 | -0.9074 | 0.00811 | -0.0521 | -111.8866
-10 | -0.8499 | 0.00783 | -0.0524 | -108.5441
-9.5 | -0.7923 | 0.0075 | -0.0527 | -105.64
-9 | -0.7343 | 0.0072 | -0.0531 | -101.9861
-8.5 | -0.6759 | 0.00696 | -0.0536 | -97.1121
-8 | -0.6171 | 0.00674 | -0.0541 | -91.5579
-7.5 | -0.5582 | 0.00654 | -0.0546 | -85.3517
-7 | -0.4992 | 0.00632 | -0.0552 | -78.9873
-6.5 | -0.44 | 0.00613 | -0.0558 | -71.7781
-6 | -0.3805 | 0.00599 | -0.0565 | -63.5225
-5.5 | -0.3211 | 0.00582 | -0.0572 | -55.1718
-5 | -0.2613 | 0.00568 | -0.0579 | -46.0035
-4.5 | -0.2017 | 0.00555 | -0.0586 | -36.3423
-4 | -0.1418 | 0.00541 | -0.0594 | -26.2107
-3.5 | -0.082 | 0.00528 | -0.0601 | -15.5303
-3 | -0.0222 | 0.00511 | -0.0609 | -4.3444
-2.5 | 0.0376 | 0.00493 | -0.0617 | 7.6268
-2 | 0.0974 | 0.00481 | -0.0625 | 20.2495
-1.5 | 0.1573 | 0.00465 | -0.0634 | 33.828
-1 | 0.217 | 0.00449 | -0.0643 | 48.3296
-0.5 | 0.2763 | 0.00418 | -0.0652 | 66.1005
0 | 0.3362 | 0.0041 | -0.0661 | 82
0.5 | 0.3961 | 0.0041 | -0.0669 | 96.6098
1 | 0.4559 | 0.00411 | -0.0678 | 110.9246
1.5 | 0.5155 | 0.00418 | -0.0686 | 123.3254
2 | 0.5745 | 0.00435 | -0.0694 | 132.069
2.5 | 0.6332 | 0.00457 | -0.0701 | 138.5558
3 | 0.6915 | 0.0048 | -0.0708 | 144.0625
3.5 | 0.7491 | 0.00508 | -0.0713 | 147.4606
4 | 0.8024 | 0.00581 | -0.0713 | 138.1067
4.5 | 0.8576 | 0.00628 | -0.0715 | 136.5605
5.5 | 0.9676 | 0.00708 | -0.0718 | 136.6667
6.5 | 1.0747 | 0.00792 | -0.0716 | 135.6944
7 | 1.1263 | 0.00842 | -0.0711 | 133.7648
7.5 | 1.1779 | 0.00884 | -0.0707 | 133.2466
8 | 1.2291 | 0.00924 | -0.0702 | 133.0195
8.5 | 1.2791 | 0.00965 | -0.0695 | 132.5492
9 | 1.3281 | 0.01004 | -0.0687 | 132.2809
9.5 | 1.3742 | 0.01049 | -0.0673 | 131.001
10 | 1.4169 | 0.01097 | -0.0655 | 129.1613
10.5 | 1.4437 | 0.01145 | -0.0606 | 126.0873
11 | 1.469 | 0.01213 | -0.056 | 121.1047
11.5 | 1.4956 | 0.013 | -0.0521 | 115.0462
12 | 1.5197 | 0.01371 | -0.0478 | 110.8461
12.5 | 1.5525 | 0.01487 | -0.0457 | 104.4048
13 | 1.5802 | 0.01621 | -0.0429 | 97.483
13.5 | 1.6086 | 0.01761 | -0.0404 | 91.3458
14 | 1.6352 | 0.01918 | -0.038 | 85.2555
14.5 | 1.6589 | 0.02102 | -0.0355 | 78.9201
15 | 1.6822 | 0.02296 | -0.0333 | 73.2666
15.5 | 1.7043 | 0.02508 | -0.0311 | 67.9545
16 | 1.7264 | 0.02734 | -0.0293 | 63.1456
16.5 | 1.7476 | 0.02979 | -0.0276 | 58.664
17 | 1.7624 | 0.03285 | -0.0258 | 53.6499
17.5 | 1.7791 | 0.03592 | -0.0245 | 49.5295
18 | 1.7949 | 0.0392 | -0.0234 | 45.7883
18.5 | 1.8093 | 0.04277 | -0.0226 | 42.303
19 | 1.821 | 0.04671 | -0.0219 | 38.9852
19.5 | 1.8268 | 0.05146 | -0.0216 | 35.4994
20 | 1.8347 | 0.05612 | -0.0216 | 32.6924

## 141. Re 18M Mach 0.25 (1)
BIGFOIL.COM POLAR EXPORT
NACA63-416 a=0.6
NACA63-416 a=0.6 |  |  |  | Cl Max: | 1.505 | at alpha= | 12 | deg
JavaFoil+Calcfoil stall+Eppler ext transition |  |  |  | L/D Max: | 125.411 | at alpha= | 5.5 | deg
Re: | 18000000 |  |  | Cd Min: | 0.00547 | at alpha= | 0 | deg
Mach: | 0.25 |  |  | Cl=0 at alpha= | -2.7778 | deg
|  |  |  | @ Cl=0.1, Cd= | 0.0057944
|  |  |  | @ Cl=0.4, Cd= | 0.0055225
|  |  |  | @ Cl=0.6, Cd= | 0.0060057
alpha (deg) | Cl | Cd | Cm | Cl/Cd
-17.5 | -0.576 | 0.13629 | -0.022 | -4.226
-17 | -0.621 | 0.12736 | -0.023 | -4.875
-16.5 | -0.662 | 0.11828 | -0.024 | -5.596
-16 | -0.701 | 0.10684 | -0.026 | -6.558
-15.5 | -0.733 | 0.09868 | -0.027 | -7.429
-15 | -0.768 | 0.08408 | -0.03 | -9.136
-14.5 | -0.843 | 0.04326 | -0.038 | -19.486
-14 | -0.885 | 0.02832 | -0.04 | -31.252
-13.5 | -0.914 | 0.02002 | -0.042 | -45.675
-13 | -0.93 | 0.01561 | -0.044 | -59.577
-12.5 | -0.934 | 0.01318 | -0.045 | -70.87
-12 | -0.927 | 0.01181 | -0.046 | -78.509
-11.5 | -0.913 | 0.01078 | -0.047 | -84.708
-11 | -0.894 | 0.00993 | -0.048 | -90.027
-10.5 | -0.865 | 0.00914 | -0.049 | -94.639
-10 | -0.823 | 0.00854 | -0.049 | -96.41
-9.5 | -0.778 | 0.00834 | -0.05 | -93.35
-9 | -0.731 | 0.00795 | -0.051 | -91.889
-8.5 | -0.68 | 0.00752 | -0.051 | -90.475
-8 | -0.628 | 0.00724 | -0.052 | -86.709
-7.5 | -0.573 | 0.00745 | -0.052 | -76.895
-7 | -0.517 | 0.00721 | -0.053 | -71.656
-6.5 | -0.459 | 0.00694 | -0.054 | -66.095
-6 | -0.399 | 0.00684 | -0.054 | -58.359
-5.5 | -0.339 | 0.00669 | -0.055 | -50.669
-5 | -0.278 | 0.00661 | -0.055 | -42.076
-4.5 | -0.216 | 0.00646 | -0.056 | -33.473
-4 | -0.154 | 0.00632 | -0.057 | -24.345
-3.5 | -0.091 | 0.00619 | -0.057 | -14.714
-3 | -0.028 | 0.00597 | -0.058 | -4.706
-2.5 | 0.035 | 0.00587 | -0.059 | 5.978
-2 | 0.098 | 0.0058 | -0.059 | 16.987
-1.5 | 0.162 | 0.00562 | -0.06 | 28.835
-1 | 0.225 | 0.00553 | -0.06 | 40.733
-0.5 | 0.289 | 0.0055 | -0.061 | 52.558
0 | 0.352 | 0.00547 | -0.062 | 64.333
0.5 | 0.416 | 0.00554 | -0.062 | 75.047
1 | 0.479 | 0.00558 | -0.063 | 85.806
1.5 | 0.542 | 0.00584 | -0.063 | 92.872
2 | 0.605 | 0.00602 | -0.064 | 100.553
2.5 | 0.666 | 0.0062 | -0.065 | 107.329
3 | 0.728 | 0.00651 | -0.065 | 111.799
3.5 | 0.791 | 0.00681 | -0.066 | 116.128
4 | 0.853 | 0.00721 | -0.066 | 118.253
4.5 | 0.915 | 0.0077 | -0.067 | 118.815
5 | 0.975 | 0.00821 | -0.068 | 118.858
5.5 | 1.03 | 0.00822 | -0.068 | 125.411
6 | 1.084 | 0.00901 | -0.068 | 120.383
6.5 | 1.137 | 0.00994 | -0.069 | 114.291
7 | 1.189 | 0.01044 | -0.069 | 113.909
7.5 | 1.239 | 0.01095 | -0.069 | 113.135
8 | 1.286 | 0.01152 | -0.07 | 111.615
8.5 | 1.33 | 0.01212 | -0.07 | 109.761
9 | 1.371 | 0.01277 | -0.071 | 107.361
9.5 | 1.409 | 0.01347 | -0.071 | 104.585
10 | 1.442 | 0.01422 | -0.071 | 101.424
10.5 | 1.468 | 0.01516 | -0.072 | 96.888
11 | 1.488 | 0.01604 | -0.072 | 92.721
11.5 | 1.5 | 0.01711 | -0.073 | 87.652
12 | 1.505 | 0.01827 | -0.073 | 82.394
12.5 | 1.503 | 0.01948 | -0.073 | 77.139
13 | 1.492 | 0.02081 | -0.074 | 71.72
13.5 | 1.473 | 0.02219 | -0.074 | 66.367
14 | 1.438 | 0.02412 | -0.074 | 59.626
14.5 | 1.394 | 0.02609 | -0.074 | 53.449
15 | 1.341 | 0.02852 | -0.074 | 47.011
15.5 | 1.278 | 0.03134 | -0.075 | 40.79
16 | 1.208 | 0.03466 | -0.075 | 34.847
16.5 | 1.13 | 0.0383 | -0.075 | 29.507
17 | 1.043 | 0.04449 | -0.074 | 23.453

## 142. Re 18M Mach 0.25 (2)
BIGFOIL.COM POLAR EXPORT
NACA63-416 a=0.6
NACA63-416 a=0.6 |  |  |  | Cl Max: | 1.7954 | at alpha= | 19.5 | deg
XFOIL ncrit=9 |  |  |  | L/D Max: | 151.66 | at alpha= | 3.5 | deg
Re: | 18000000 |  |  | Cd Min: | 0.07582 | at alpha= | 20 | deg
Mach: | 0.25 |  |  | Cl=0 at alpha= | -2.8164 | deg
|  |  |  | @ Cl=0.1, Cd= | 0.0048527
|  |  |  | @ Cl=0.4, Cd= | 0.0041017
|  |  |  | @ Cl=0.6, Cd= | 0.004367
alpha (deg) | Cl | Cd | Cm | Cl/Cd
-20 | -1.4536 | 0.06006 | -0.0791 | -24.2025
-19.5 | -1.4769 | 0.05097 | -0.084 | -28.9759
-19 | -1.4936 | 0.04332 | -0.0874 | -34.4783
-18.5 | -1.5031 | 0.03706 | -0.0892 | -40.5586
-18 | -1.5075 | 0.03167 | -0.0899 | -47.6003
-17.5 | -1.5135 | 0.02654 | -0.0897 | -57.0271
-17 | -1.5138 | 0.02229 | -0.0883 | -67.9139
-16.5 | -1.5026 | 0.01937 | -0.0857 | -77.5736
-16 | -1.5035 | 0.01671 | -0.0806 | -89.9761
-15.5 | -1.4975 | 0.01531 | -0.073 | -97.8119
-15 | -1.4613 | 0.01401 | -0.0692 | -104.3041
-14.5 | -1.4126 | 0.01313 | -0.0667 | -107.5857
-14 | -1.3611 | 0.01228 | -0.0645 | -110.8388
-13.5 | -1.3069 | 0.01153 | -0.0628 | -113.3478
-13 | -1.2496 | 0.01094 | -0.0614 | -114.223
-12.5 | -1.191 | 0.0104 | -0.0604 | -114.5192
-12 | -1.1318 | 0.0099 | -0.0595 | -114.3232
-11.5 | -1.0725 | 0.00938 | -0.0587 | -114.339
-11 | -1.0126 | 0.00889 | -0.0581 | -113.9033
-10.5 | -0.9516 | 0.00851 | -0.0577 | -111.8214
-9.5 | -0.8288 | 0.00784 | -0.0573 | -105.7143
-9 | -0.7675 | 0.0075 | -0.0573 | -102.3333
-8.5 | -0.7059 | 0.00718 | -0.0573 | -98.3148
-8 | -0.644 | 0.00691 | -0.0575 | -93.1983
-7.5 | -0.5819 | 0.00669 | -0.0578 | -86.9806
-7 | -0.5199 | 0.00648 | -0.0581 | -80.2315
-6.5 | -0.4579 | 0.00625 | -0.0585 | -73.264
-6 | -0.3957 | 0.00608 | -0.059 | -65.0822
-5.5 | -0.3335 | 0.00592 | -0.0596 | -56.3345
-5 | -0.2713 | 0.00575 | -0.0602 | -47.1826
-4.5 | -0.2092 | 0.00561 | -0.0608 | -37.2906
-4 | -0.147 | 0.00547 | -0.0615 | -26.8739
-3.5 | -0.0847 | 0.00533 | -0.0622 | -15.8912
-3 | -0.0228 | 0.00517 | -0.063 | -4.4101
-2.5 | 0.0393 | 0.00498 | -0.0638 | 7.8916
-2 | 0.1013 | 0.00485 | -0.0646 | 20.8866
-1.5 | 0.1633 | 0.00468 | -0.0655 | 34.8932
-1 | 0.2252 | 0.00449 | -0.0663 | 50.1559
-0.5 | 0.2865 | 0.00417 | -0.0673 | 68.705
0 | 0.3485 | 0.00411 | -0.0682 | 84.7932
0.5 | 0.4107 | 0.0041 | -0.0691 | 100.1707
1 | 0.4727 | 0.00411 | -0.07 | 115.0122
1.5 | 0.5344 | 0.00418 | -0.0708 | 127.8469
2 | 0.5957 | 0.00435 | -0.0716 | 136.9425
2.5 | 0.6563 | 0.00459 | -0.0723 | 142.9847
3 | 0.7168 | 0.00482 | -0.0729 | 148.7137
3.5 | 0.7765 | 0.00512 | -0.0734 | 151.6602
4 | 0.832 | 0.00581 | -0.0733 | 143.2014
4.5 | 0.8877 | 0.0064 | -0.0732 | 138.7031
5 | 0.9447 | 0.00681 | -0.0732 | 138.7225
5.5 | 1.0005 | 0.00729 | -0.0729 | 137.2428
6 | 1.0558 | 0.00774 | -0.0726 | 136.4083
6.5 | 1.1097 | 0.00823 | -0.0719 | 134.836
7 | 1.1614 | 0.00879 | -0.0709 | 132.1274
7.5 | 1.2139 | 0.00923 | -0.0699 | 131.5168
8 | 1.265 | 0.00968 | -0.0687 | 130.6818
8.5 | 1.3137 | 0.01015 | -0.0671 | 129.4286
9 | 1.3584 | 0.01067 | -0.0647 | 127.3102
9.5 | 1.3834 | 0.01123 | -0.0588 | 123.1879
10 | 1.4109 | 0.01208 | -0.054 | 116.7964
10.5 | 1.4432 | 0.01297 | -0.0504 | 111.2722
11 | 1.4733 | 0.01406 | -0.0467 | 104.7866
11.5 | 1.5031 | 0.01526 | -0.0433 | 98.4993
12 | 1.5323 | 0.01639 | -0.0399 | 93.4899
12.5 | 1.5602 | 0.01807 | -0.0368 | 86.342
13 | 1.5891 | 0.01981 | -0.034 | 80.2171
13.5 | 1.6166 | 0.02172 | -0.0313 | 74.4291
14 | 1.6396 | 0.024 | -0.0285 | 68.3167
14.5 | 1.6634 | 0.02639 | -0.0261 | 63.0315
15 | 1.6875 | 0.02893 | -0.0239 | 58.3305
15.5 | 1.7061 | 0.032 | -0.0217 | 53.3156
16 | 1.7223 | 0.03545 | -0.0198 | 48.5839
16.5 | 1.7408 | 0.03887 | -0.0182 | 44.7852
17 | 1.7577 | 0.04259 | -0.0169 | 41.2703
17.5 | 1.7672 | 0.04713 | -0.0158 | 37.4963
18 | 1.7754 | 0.05209 | -0.0152 | 34.0833
18.5 | 1.7855 | 0.05703 | -0.0149 | 31.3081
19 | 1.7937 | 0.06238 | -0.0151 | 28.7544
19.5 | 1.7954 | 0.06865 | -0.0158 | 26.1529
20 | 1.7919 | 0.07582 | -0.0171 | 23.6336

## 143. Re 18M Mach 0.50 (1)
BIGFOIL.COM POLAR EXPORT
NACA63-416 a=0.6
NACA63-416 a=0.6 |  |  |  | Cl Max: | 1.382 | at alpha= | 8.5 | deg
JavaFoil+Calcfoil stall+Eppler ext transition |  |  |  | L/D Max: | 121.965 | at alpha= | 3.5 | deg
Re: | 18000000 |  |  | Cd Min: | 0.00571 | at alpha= | 0 | deg
Mach: | 0.5 |  |  | Cl=0 at alpha= | -2.7786 | deg
|  |  |  | @ Cl=0.1, Cd= | 0.0060627
|  |  |  | @ Cl=0.4, Cd= | 0.0057151
|  |  |  | @ Cl=0.6, Cd= | 0.0062379
alpha (deg) | Cl | Cd | Cm | Cl/Cd
-20 | -0.973 | 0.18802 | -0.026 | -5.174
-19.5 | -0.947 | 0.17711 | -0.027 | -5.345
-19 | -0.918 | 0.16972 | -0.027 | -5.406
-18.5 | -0.889 | 0.16772 | -0.027 | -5.302
-18 | -0.86 | 0.16063 | -0.027 | -5.355
-17.5 | -0.832 | 0.15558 | -0.027 | -5.346
-17 | -0.806 | 0.14054 | -0.027 | -5.733
-16.5 | -0.777 | 0.13317 | -0.027 | -5.833
-16 | -0.748 | 0.12403 | -0.027 | -6.033
-15.5 | -0.72 | 0.11682 | -0.028 | -6.165
-15 | -0.694 | 0.10646 | -0.029 | -6.523
-14.5 | -0.668 | 0.0979 | -0.03 | -6.822
-14 | -0.64 | 0.09176 | -0.03 | -6.972
-13.5 | -0.619 | 0.07844 | -0.034 | -7.891
-13 | -0.624 | 0.04799 | -0.042 | -12.999
-12.5 | -0.551 | 0.08542 | -0.029 | -6.45
-12 | -0.526 | 0.07562 | -0.031 | -6.958
-11.5 | -0.529 | 0.0452 | -0.043 | -11.693
-11 | -0.53 | 0.02344 | -0.049 | -22.62
-10.5 | -0.512 | 0.01663 | -0.051 | -30.806
-10 | -0.41 | 0.0633 | -0.03 | -6.48
-9.5 | -0.428 | 0.02406 | -0.049 | -17.776
-9 | -0.591 | 0.01246 | -0.055 | -47.441
-8.5 | -0.647 | 0.00929 | -0.056 | -69.638
-8 | -0.64 | 0.00887 | -0.058 | -72.156
-7.5 | -0.603 | 0.00827 | -0.059 | -72.946
-7 | -0.554 | 0.00812 | -0.059 | -68.294
-6.5 | -0.499 | 0.00782 | -0.06 | -63.788
-6 | -0.438 | 0.00752 | -0.061 | -58.284
-5.5 | -0.374 | 0.0072 | -0.061 | -51.971
-5 | -0.308 | 0.00699 | -0.062 | -44.081
-4.5 | -0.24 | 0.00682 | -0.063 | -35.238
-4 | -0.171 | 0.0067 | -0.063 | -25.577
-3.5 | -0.102 | 0.00657 | -0.064 | -15.466
-3 | -0.031 | 0.00639 | -0.065 | -4.911
-2.5 | 0.039 | 0.00614 | -0.065 | 6.391
-2 | 0.11 | 0.00605 | -0.066 | 18.187
-1.5 | 0.181 | 0.00587 | -0.067 | 30.867
-1 | 0.252 | 0.00572 | -0.068 | 44.072
-0.5 | 0.323 | 0.00572 | -0.068 | 56.424
0 | 0.394 | 0.00571 | -0.069 | 68.97
0.5 | 0.465 | 0.00577 | -0.07 | 80.548
1 | 0.535 | 0.00589 | -0.07 | 90.851
1.5 | 0.606 | 0.00627 | -0.071 | 96.664
2 | 0.677 | 0.00654 | -0.072 | 103.451
2.5 | 0.743 | 0.00684 | -0.072 | 108.63
3 | 0.813 | 0.00722 | -0.073 | 112.653
3.5 | 0.877 | 0.00719 | -0.073 | 121.965
4 | 0.941 | 0.00837 | -0.074 | 112.451
4.5 | 1.005 | 0.00907 | -0.074 | 110.829
5 | 1.068 | 0.00977 | -0.074 | 109.308
5.5 | 1.128 | 0.01038 | -0.075 | 108.634
6 | 1.186 | 0.01111 | -0.075 | 106.77
6.5 | 1.239 | 0.01247 | -0.076 | 99.342
7 | 1.289 | 0.01333 | -0.076 | 96.725
7.5 | 1.333 | 0.01426 | -0.077 | 93.432
8 | 1.365 | 0.01528 | -0.077 | 89.288
8.5 | 1.382 | 0.01645 | -0.077 | 83.994
9 | 1.376 | 0.01794 | -0.078 | 76.676
9.5 | 1.324 | 0.01985 | -0.078 | 66.684
10 | 1.087 | 0.02255 | -0.078 | 48.2
10.5 | 0.868 | 0.02755 | -0.078 | 31.483
11 | 0.905 | 0.02596 | -0.079 | 34.848
11.5 | 0.928 | 0.03081 | -0.079 | 30.107
12 | 0.965 | 0.02856 | -0.08 | 33.784
12.5 | 0.989 | 0.0334 | -0.079 | 29.593
13 | 1.007 | 0.04037 | -0.079 | 24.953
13.5 | 1.043 | 0.03863 | -0.08 | 26.994

## 144. Re 18M Mach 0.50 (2)
BIGFOIL.COM POLAR EXPORT
NACA63-416 a=0.6
NACA63-416 a=0.6 |  |  |  | Cl Max: | 1.5886 | at alpha= | 12.5 | deg
XFOIL ncrit=9 |  |  |  | L/D Max: | 171.004 | at alpha= | 3.5 | deg
Re: | 18000000 |  |  | Cd Min: | 0.14329 | at alpha= | 17 | deg
Mach: | 0.5 |  |  | Cl=0 at alpha= | -99 | deg
|  |  |  | @ Cl=0.1, Cd= | 0.00417
|  |  |  | @ Cl=0.4, Cd= | 0.00417
|  |  |  | @ Cl=0.6, Cd= | 0.0042221
alpha (deg) | Cl | Cd | Cm | Cl/Cd
0 | 0.4051 | 0.00417 | -0.0778 | 97.1463
0.5 | 0.4771 | 0.00419 | -0.0788 | 113.8663
1 | 0.5493 | 0.00418 | -0.0798 | 131.4115
1.5 | 0.6215 | 0.00424 | -0.0807 | 146.5802
2 | 0.6933 | 0.00439 | -0.0815 | 157.9271
2.5 | 0.7642 | 0.0046 | -0.0821 | 166.1304
3 | 0.8341 | 0.0049 | -0.0825 | 170.2245
3.5 | 0.9029 | 0.00528 | -0.0825 | 171.0038
4 | 0.9674 | 0.0059 | -0.0818 | 163.9661
4.5 | 1.0223 | 0.00692 | -0.0796 | 147.7312
5 | 1.0806 | 0.00762 | -0.0775 | 141.811
5.5 | 1.1358 | 0.0083 | -0.0748 | 136.8434
6 | 1.183 | 0.00909 | -0.0706 | 130.143
6.5 | 1.1962 | 0.01019 | -0.0611 | 117.3896
7 | 1.2237 | 0.01165 | -0.055 | 105.0386
7.5 | 1.2592 | 0.01312 | -0.0501 | 95.9756
8 | 1.2973 | 0.01466 | -0.0458 | 88.4925
8.5 | 1.3368 | 0.01627 | -0.0417 | 82.1635
9 | 1.3722 | 0.01818 | -0.0373 | 75.4785
9.5 | 1.4076 | 0.02023 | -0.0331 | 69.5798
10 | 1.4424 | 0.02244 | -0.0289 | 64.2781
11 | 1.5065 | 0.02767 | -0.0208 | 54.4452
11.5 | 1.5376 | 0.03057 | -0.0169 | 50.2977
12 | 1.5722 | 0.03372 | -0.014 | 46.6251
12.5 | 1.5886 | 0.03823 | -0.0101 | 41.5538
13 | 1.5854 | 0.04444 | -0.0067 | 35.6751
13.5 | 1.5577 | 0.05299 | -0.0048 | 29.3961
14 | 1.5252 | 0.06279 | -0.0049 | 24.2905
14.5 | 1.4877 | 0.07393 | -0.0071 | 20.1231
15 | 1.4518 | 0.0859 | -0.0109 | 16.901
15.5 | 1.4119 | 0.09938 | -0.017 | 14.2071
16 | 1.371 | 0.11397 | -0.0249 | 12.0295
16.5 | 1.3368 | 0.12853 | -0.0337 | 10.4007
17 | 1.3063 | 0.14329 | -0.0433 | 9.1165

## 145. Re 20M Mach 0.00 (1)
BIGFOIL.COM POLAR EXPORT
NACA63-416 a=0.6
NACA63-416 a=0.6 |  |  |  | Cl Max: | 1.563 | at alpha= | 13.5 | deg
JavaFoil+Calcfoil stall+Eppler ext transition |  |  |  | L/D Max: | 123.861 | at alpha= | 6 | deg
Re: | 20000000 |  |  | Cd Min: | 0.00544 | at alpha= | -0.5 | deg
Mach: | 0 |  |  | Cl=0 at alpha= | -2.7787 | deg
|  |  |  | @ Cl=0.1, Cd= | 0.0056919
|  |  |  | @ Cl=0.4, Cd= | 0.005529
|  |  |  | @ Cl=0.6, Cd= | 0.0059898
alpha (deg) | Cl | Cd | Cm | Cl/Cd
-19.5 | -0.832 | 0.13189 | -0.025 | -6.308
-19 | -0.853 | 0.11889 | -0.026 | -7.175
-18.5 | -0.871 | 0.10911 | -0.027 | -7.985
-18 | -0.884 | 0.10379 | -0.028 | -8.517
-17.5 | -0.91 | 0.08568 | -0.03 | -10.615
-17 | -0.944 | 0.06281 | -0.033 | -15.03
-16.5 | -0.969 | 0.04857 | -0.035 | -19.943
-16 | -0.983 | 0.04072 | -0.036 | -24.133
-15.5 | -0.992 | 0.03475 | -0.037 | -28.534
-15 | -1.017 | 0.02267 | -0.039 | -44.855
-14.5 | -1.025 | 0.0177 | -0.041 | -57.915
-14 | -1.024 | 0.015 | -0.042 | -68.225
-13.5 | -1.019 | 0.01262 | -0.043 | -80.736
-13 | -1.006 | 0.0115 | -0.044 | -87.444
-12.5 | -0.988 | 0.01061 | -0.044 | -93.102
-12 | -0.973 | 0.00937 | -0.046 | -103.862
-11.5 | -0.941 | 0.00908 | -0.046 | -103.563
-11 | -0.904 | 0.0087 | -0.047 | -103.959
-10.5 | -0.861 | 0.0083 | -0.047 | -103.847
-10 | -0.816 | 0.00792 | -0.048 | -102.934
-9.5 | -0.768 | 0.00773 | -0.048 | -99.38
-9 | -0.718 | 0.00736 | -0.049 | -97.505
-8.5 | -0.667 | 0.00715 | -0.05 | -93.215
-8 | -0.613 | 0.0069 | -0.05 | -88.863
-7.5 | -0.559 | 0.00712 | -0.051 | -78.525
-7 | -0.503 | 0.0069 | -0.051 | -72.853
-6.5 | -0.446 | 0.00679 | -0.052 | -65.715
-6 | -0.388 | 0.00664 | -0.053 | -58.458
-5.5 | -0.329 | 0.0065 | -0.053 | -50.616
-5 | -0.27 | 0.00642 | -0.054 | -42.015
-4.5 | -0.21 | 0.0063 | -0.054 | -33.296
-4 | -0.149 | 0.00622 | -0.055 | -23.978
-3.5 | -0.088 | 0.00608 | -0.055 | -14.51
-3 | -0.027 | 0.00599 | -0.056 | -4.546
-2.5 | 0.034 | 0.00579 | -0.057 | 5.869
-2 | 0.095 | 0.0057 | -0.057 | 16.733
-1.5 | 0.157 | 0.0056 | -0.058 | 28.016
-1 | 0.218 | 0.00552 | -0.058 | 39.565
-0.5 | 0.28 | 0.00544 | -0.059 | 51.433
0 | 0.341 | 0.0055 | -0.06 | 62.041
0.5 | 0.402 | 0.00553 | -0.06 | 72.778
1 | 0.464 | 0.00565 | -0.061 | 82.019
1.5 | 0.525 | 0.00578 | -0.061 | 90.747
2 | 0.586 | 0.00594 | -0.062 | 98.698
2.5 | 0.645 | 0.00615 | -0.063 | 104.896
3 | 0.705 | 0.00637 | -0.063 | 110.68
3.5 | 0.766 | 0.00665 | -0.064 | 115.174
4 | 0.826 | 0.00704 | -0.064 | 117.308
4.5 | 0.886 | 0.0074 | -0.065 | 119.675
5 | 0.945 | 0.00775 | -0.066 | 121.95
5.5 | 1.003 | 0.00819 | -0.066 | 122.494
6 | 1.06 | 0.00856 | -0.067 | 123.861
6.5 | 1.109 | 0.00927 | -0.067 | 119.691
7 | 1.161 | 0.00968 | -0.067 | 119.935
7.5 | 1.211 | 0.0101 | -0.068 | 119.825
8 | 1.258 | 0.01056 | -0.068 | 119.154
8.5 | 1.304 | 0.01108 | -0.068 | 117.721
9 | 1.347 | 0.01161 | -0.069 | 116.065
9.5 | 1.388 | 0.01214 | -0.069 | 114.339
10 | 1.426 | 0.01277 | -0.07 | 111.661
10.5 | 1.46 | 0.01346 | -0.07 | 108.41
11 | 1.488 | 0.01424 | -0.07 | 104.493
11.5 | 1.512 | 0.01502 | -0.071 | 100.694
12 | 1.532 | 0.01586 | -0.071 | 96.561
12.5 | 1.547 | 0.01668 | -0.071 | 92.756
13 | 1.558 | 0.01783 | -0.072 | 87.364
13.5 | 1.563 | 0.01884 | -0.072 | 82.952
14 | 1.56 | 0.02002 | -0.072 | 77.907
14.5 | 1.55 | 0.02157 | -0.073 | 71.892
15 | 1.537 | 0.02314 | -0.073 | 66.414
15.5 | 1.519 | 0.02461 | -0.073 | 61.72
16 | 1.497 | 0.02607 | -0.073 | 57.43
16.5 | 1.471 | 0.02782 | -0.074 | 52.861
17 | 1.44 | 0.03001 | -0.074 | 47.995
17.5 | 1.408 | 0.032 | -0.074 | 43.981
18 | 1.37 | 0.03525 | -0.074 | 38.867
18.5 | 1.332 | 0.03799 | -0.074 | 35.065

## 146. Re 20M Mach 0.00 (2)
BIGFOIL.COM POLAR EXPORT
NACA63-416 a=0.6
NACA63-416 a=0.6 |  |  |  | Cl Max: | 1.8509 | at alpha= | 20 | deg
XFOIL ncrit=9 |  |  |  | L/D Max: | 144.388 | at alpha= | 3.5 | deg
Re: | 20000000 |  |  | Cd Min: | 0.05179 | at alpha= | 20 | deg
Mach: | 0 |  |  | Cl=0 at alpha= | -2.8126 | deg
|  |  |  | @ Cl=0.1, Cd= | 0.0047627
|  |  |  | @ Cl=0.4, Cd= | 0.0040843
|  |  |  | @ Cl=0.6, Cd= | 0.0044866
alpha (deg) | Cl | Cd | Cm | Cl/Cd
-20 | -1.6393 | 0.02635 | -0.0734 | -62.2125
-19.5 | -1.6291 | 0.02332 | -0.0726 | -69.8585
-19 | -1.6223 | 0.02043 | -0.0709 | -79.4077
-18.5 | -1.6145 | 0.01811 | -0.0681 | -89.1496
-18 | -1.6077 | 0.01639 | -0.0636 | -98.0903
-17.5 | -1.5977 | 0.0154 | -0.0575 | -103.7468
-17 | -1.5648 | 0.01441 | -0.055 | -108.5913
-16.5 | -1.5259 | 0.01352 | -0.0532 | -112.8624
-16 | -1.4809 | 0.01287 | -0.0522 | -115.066
-15.5 | -1.4338 | 0.01224 | -0.0514 | -117.1405
-15 | -1.3865 | 0.01155 | -0.0507 | -120.0433
-14.5 | -1.3363 | 0.011 | -0.0503 | -121.4818
-14 | -1.2843 | 0.01054 | -0.0501 | -121.8501
-13.5 | -1.2313 | 0.01012 | -0.05 | -121.67
-13 | -1.1775 | 0.00972 | -0.05 | -121.142
-12.5 | -1.1235 | 0.00928 | -0.05 | -121.0668
-12 | -1.0689 | 0.00888 | -0.0501 | -120.3716
-11.5 | -1.0136 | 0.0085 | -0.0503 | -119.2471
-11 | -0.9574 | 0.00818 | -0.0506 | -117.0416
-10.5 | -0.9007 | 0.0079 | -0.051 | -114.0127
-10 | -0.8437 | 0.00763 | -0.0514 | -110.5767
-9.5 | -0.7866 | 0.00733 | -0.0518 | -107.3124
-9 | -0.7292 | 0.00705 | -0.0523 | -103.4326
-8.5 | -0.6713 | 0.0068 | -0.0528 | -98.7206
-8 | -0.613 | 0.00661 | -0.0534 | -92.7383
-7.5 | -0.5545 | 0.00641 | -0.054 | -86.5055
-7 | -0.496 | 0.00621 | -0.0547 | -79.8712
-6.5 | -0.4373 | 0.00603 | -0.0553 | -72.5207
-6 | -0.3782 | 0.00588 | -0.056 | -64.3197
-5.5 | -0.3192 | 0.00573 | -0.0567 | -55.7068
-5 | -0.2599 | 0.0056 | -0.0574 | -46.4107
-4.5 | -0.2006 | 0.00546 | -0.0582 | -36.7399
-4 | -0.1412 | 0.00534 | -0.059 | -26.4419
-3.5 | -0.0817 | 0.00521 | -0.0597 | -15.6814
-3 | -0.0223 | 0.00506 | -0.0605 | -4.4071
-2.5 | 0.0372 | 0.0049 | -0.0614 | 7.5918
-2 | 0.0968 | 0.00477 | -0.0622 | 20.2935
-1 | 0.2155 | 0.0045 | -0.0639 | 47.8889
-0.5 | 0.2746 | 0.00423 | -0.0648 | 64.9173
0 | 0.3341 | 0.0041 | -0.0657 | 81.4878
0.5 | 0.3937 | 0.00408 | -0.0666 | 96.4951
1 | 0.4529 | 0.00412 | -0.0674 | 109.9272
1.5 | 0.5119 | 0.0042 | -0.0682 | 121.881
2 | 0.5704 | 0.00438 | -0.069 | 130.2283
2.5 | 0.6287 | 0.00459 | -0.0697 | 136.9717
3 | 0.6866 | 0.00483 | -0.0703 | 142.1532
3.5 | 0.7436 | 0.00515 | -0.0709 | 144.3883
4 | 0.7968 | 0.00584 | -0.0709 | 136.4384
4.5 | 0.8521 | 0.00624 | -0.0712 | 136.5545
5 | 0.9072 | 0.00663 | -0.0714 | 136.8326
5.5 | 0.9618 | 0.00701 | -0.0716 | 137.204
6 | 1.0158 | 0.0074 | -0.0716 | 137.2703
6.5 | 1.0688 | 0.00783 | -0.0715 | 136.5006
7 | 1.1208 | 0.00827 | -0.0713 | 135.526
7.5 | 1.1731 | 0.00864 | -0.0711 | 135.7755
8 | 1.2245 | 0.00903 | -0.0707 | 135.6035
8.5 | 1.2748 | 0.00941 | -0.0702 | 135.4729
9 | 1.3241 | 0.0098 | -0.0695 | 135.1122
9.5 | 1.3715 | 0.01021 | -0.0686 | 134.3291
10 | 1.4159 | 0.01068 | -0.0671 | 132.5749
10.5 | 1.4576 | 0.01112 | -0.0653 | 131.0791
11 | 1.4776 | 0.01166 | -0.0594 | 126.7238
11.5 | 1.5034 | 0.0124 | -0.0552 | 121.2419
12 | 1.5322 | 0.0132 | -0.0519 | 116.0758
12.5 | 1.5579 | 0.01404 | -0.0483 | 110.9615
13 | 1.5859 | 0.01524 | -0.0455 | 104.0617
13.5 | 1.615 | 0.01648 | -0.043 | 97.9976
14 | 1.6417 | 0.01793 | -0.0406 | 91.5616
14.5 | 1.6653 | 0.01964 | -0.038 | 84.7912
15 | 1.6895 | 0.02141 | -0.0358 | 78.9117
15.5 | 1.7126 | 0.02333 | -0.0337 | 73.4076
16 | 1.735 | 0.02538 | -0.0318 | 68.3609
16.5 | 1.7567 | 0.02763 | -0.03 | 63.5794
17 | 1.772 | 0.03046 | -0.0282 | 58.1747
17.5 | 1.7898 | 0.03325 | -0.0267 | 53.8286
18 | 1.8066 | 0.03624 | -0.0255 | 49.851
18.5 | 1.8226 | 0.03943 | -0.0246 | 46.2237
19 | 1.8364 | 0.04296 | -0.0238 | 42.7467
19.5 | 1.8423 | 0.04741 | -0.0232 | 38.8589
20 | 1.8509 | 0.05179 | -0.023 | 35.7386

## 147. Re 20M Mach 0.10 (1)
BIGFOIL.COM POLAR EXPORT
NACA63-416 a=0.6
NACA63-416 a=0.6 |  |  |  | Cl Max: | 1.553 | at alpha= | 13.5 | deg
JavaFoil+Calcfoil stall+Eppler ext transition |  |  |  | L/D Max: | 122.806 | at alpha= | 6 | deg
Re: | 20000000 |  |  | Cd Min: | 0.00545 | at alpha= | -0.5 | deg
Mach: | 0.1 |  |  | Cl=0 at alpha= | -2.7787 | deg
|  |  |  | @ Cl=0.1, Cd= | 0.0056948
|  |  |  | @ Cl=0.4, Cd= | 0.005528
|  |  |  | @ Cl=0.6, Cd= | 0.0059791
alpha (deg) | Cl | Cd | Cm | Cl/Cd
-18.5 | -0.827 | 0.11725 | -0.026 | -7.056
-18 | -0.845 | 0.10943 | -0.027 | -7.726
-17.5 | -0.866 | 0.09766 | -0.028 | -8.87
-17 | -0.899 | 0.07599 | -0.032 | -11.826
-16.5 | -0.926 | 0.06022 | -0.034 | -15.377
-16 | -0.952 | 0.04582 | -0.036 | -20.783
-15.5 | -0.966 | 0.03852 | -0.037 | -25.074
-15 | -0.995 | 0.02508 | -0.039 | -39.66
-14.5 | -1.007 | 0.01919 | -0.041 | -52.467
-14 | -1.007 | 0.01665 | -0.042 | -60.449
-13.5 | -1.008 | 0.01329 | -0.043 | -75.842
-13 | -0.998 | 0.01186 | -0.044 | -84.157
-12.5 | -0.982 | 0.01087 | -0.045 | -90.373
-12 | -0.965 | 0.00979 | -0.046 | -98.49
-11.5 | -0.94 | 0.00922 | -0.046 | -101.931
-11 | -0.905 | 0.00883 | -0.047 | -102.533
-10.5 | -0.863 | 0.00842 | -0.048 | -102.401
-10 | -0.817 | 0.00801 | -0.048 | -102.02
-9.5 | -0.77 | 0.00778 | -0.049 | -99.017
-9 | -0.72 | 0.00753 | -0.049 | -95.645
-8.5 | -0.669 | 0.00717 | -0.05 | -93.22
-8 | -0.616 | 0.00692 | -0.05 | -88.946
-7.5 | -0.561 | 0.00717 | -0.051 | -78.213
-7 | -0.505 | 0.00696 | -0.052 | -72.583
-6.5 | -0.448 | 0.0068 | -0.052 | -65.898
-6 | -0.39 | 0.00665 | -0.053 | -58.624
-5.5 | -0.331 | 0.00655 | -0.053 | -50.505
-5 | -0.271 | 0.00643 | -0.054 | -42.161
-4.5 | -0.211 | 0.0063 | -0.055 | -33.425
-4 | -0.15 | 0.00623 | -0.055 | -24.072
-3.5 | -0.089 | 0.00609 | -0.056 | -14.572
-3 | -0.027 | 0.00602 | -0.056 | -4.542
-2.5 | 0.034 | 0.0058 | -0.057 | 5.896
-2 | 0.096 | 0.0057 | -0.058 | 16.797
-1.5 | 0.158 | 0.00562 | -0.058 | 28.037
-1 | 0.219 | 0.00551 | -0.059 | 39.781
-0.5 | 0.281 | 0.00545 | -0.059 | 51.551
0 | 0.343 | 0.0055 | -0.06 | 62.315
0.5 | 0.404 | 0.00553 | -0.061 | 73.181
1 | 0.466 | 0.00569 | -0.061 | 81.857
1.5 | 0.528 | 0.00578 | -0.062 | 91.308
2 | 0.589 | 0.00594 | -0.062 | 99.14
2.5 | 0.648 | 0.00615 | -0.063 | 105.387
3 | 0.709 | 0.00636 | -0.064 | 111.463
3.5 | 0.77 | 0.00671 | -0.064 | 114.755
4 | 0.83 | 0.00705 | -0.065 | 117.755
4.5 | 0.891 | 0.00742 | -0.065 | 119.98
5 | 0.95 | 0.00785 | -0.066 | 120.999
5.5 | 1.008 | 0.00821 | -0.066 | 122.741
6 | 1.066 | 0.00868 | -0.067 | 122.806
6.5 | 1.114 | 0.00934 | -0.067 | 119.244
7 | 1.165 | 0.00976 | -0.067 | 119.354
7.5 | 1.215 | 0.0102 | -0.068 | 119.198
8 | 1.263 | 0.01068 | -0.068 | 118.243
8.5 | 1.308 | 0.0112 | -0.069 | 116.868
9 | 1.352 | 0.01174 | -0.069 | 115.102
9.5 | 1.392 | 0.01232 | -0.069 | 112.97
10 | 1.429 | 0.01294 | -0.07 | 110.471
10.5 | 1.462 | 0.01366 | -0.07 | 107.035
11 | 1.489 | 0.01445 | -0.071 | 103.023
11.5 | 1.512 | 0.01524 | -0.071 | 99.173
12 | 1.53 | 0.01613 | -0.071 | 94.838
12.5 | 1.543 | 0.01706 | -0.072 | 90.459
13 | 1.552 | 0.01813 | -0.072 | 85.585
13.5 | 1.553 | 0.01933 | -0.072 | 80.362
14 | 1.547 | 0.02058 | -0.073 | 75.162
14.5 | 1.535 | 0.02203 | -0.073 | 69.672
15 | 1.516 | 0.02372 | -0.073 | 63.934
15.5 | 1.494 | 0.02537 | -0.073 | 58.897
16 | 1.467 | 0.02694 | -0.074 | 54.451
16.5 | 1.435 | 0.02898 | -0.074 | 49.522
17 | 1.4 | 0.03106 | -0.074 | 45.089
17.5 | 1.362 | 0.03355 | -0.074 | 40.579
18 | 1.319 | 0.03675 | -0.074 | 35.891
18.5 | 1.276 | 0.03981 | -0.074 | 32.046

## 148. Re 20M Mach 0.10 (2)
BIGFOIL.COM POLAR EXPORT
NACA63-416 a=0.6
NACA63-416 a=0.6 |  |  |  | Cl Max: | 1.8443 | at alpha= | 20 | deg
XFOIL ncrit=9 |  |  |  | L/D Max: | 145.642 | at alpha= | 3.5 | deg
Re: | 20000000 |  |  | Cd Min: | 0.05503 | at alpha= | 20 | deg
Mach: | 0.1 |  |  | Cl=0 at alpha= | -2.813 | deg
|  |  |  | @ Cl=0.1, Cd= | 0.0047643
|  |  |  | @ Cl=0.4, Cd= | 0.0040819
|  |  |  | @ Cl=0.6, Cd= | 0.0044769
alpha (deg) | Cl | Cd | Cm | Cl/Cd
-20 | -1.6223 | 0.02981 | -0.0766 | -54.4213
-19.5 | -1.616 | 0.02613 | -0.0763 | -61.8446
-19 | -1.6089 | 0.02282 | -0.0753 | -70.5039
-18.5 | -1.597 | 0.02022 | -0.0736 | -78.9812
-18 | -1.5914 | 0.0178 | -0.0703 | -89.4045
-17.5 | -1.5889 | 0.01607 | -0.0647 | -98.8737
-17 | -1.5713 | 0.01511 | -0.0593 | -103.9907
-16.5 | -1.5356 | 0.0141 | -0.0569 | -108.9078
-16 | -1.494 | 0.01322 | -0.0552 | -113.0106
-15.5 | -1.4468 | 0.01257 | -0.0541 | -115.0994
-15 | -1.3988 | 0.01189 | -0.0531 | -117.6451
-14.5 | -1.3491 | 0.01123 | -0.0524 | -120.1336
-14 | -1.2968 | 0.01072 | -0.052 | -120.9701
-13.5 | -1.2432 | 0.01028 | -0.0517 | -120.9339
-13 | -1.1887 | 0.00986 | -0.0515 | -120.5578
-12.5 | -1.1339 | 0.00942 | -0.0514 | -120.3715
-12 | -1.0786 | 0.00901 | -0.0514 | -119.7114
-11.5 | -1.0227 | 0.0086 | -0.0515 | -118.9186
-11 | -0.9659 | 0.00826 | -0.0517 | -116.937
-10.5 | -0.9086 | 0.00797 | -0.0519 | -114.0025
-10 | -0.8508 | 0.00769 | -0.0523 | -110.6372
-9.5 | -0.793 | 0.00739 | -0.0526 | -107.3072
-9 | -0.7351 | 0.0071 | -0.053 | -103.5352
-8.5 | -0.6766 | 0.00683 | -0.0535 | -99.063
-8 | -0.6178 | 0.00663 | -0.054 | -93.1825
-7.5 | -0.5587 | 0.00644 | -0.0546 | -86.7547
-7 | -0.4997 | 0.00624 | -0.0552 | -80.0801
-6.5 | -0.4405 | 0.00605 | -0.0558 | -72.8099
-6 | -0.3809 | 0.0059 | -0.0565 | -64.5593
-5.5 | -0.3214 | 0.00574 | -0.0571 | -55.993
-5 | -0.2617 | 0.00561 | -0.0579 | -46.6488
-4.5 | -0.2019 | 0.00547 | -0.0586 | -36.9104
-4 | -0.1421 | 0.00535 | -0.0593 | -26.5607
-3.5 | -0.0822 | 0.00521 | -0.0601 | -15.7774
-3 | -0.0224 | 0.00507 | -0.0609 | -4.4181
-2.5 | 0.0375 | 0.0049 | -0.0617 | 7.6531
-2 | 0.0975 | 0.00477 | -0.0626 | 20.4403
-1 | 0.217 | 0.0045 | -0.0643 | 48.2222
-0.5 | 0.2764 | 0.00423 | -0.0652 | 65.3428
0 | 0.3363 | 0.0041 | -0.0661 | 82.0244
0.5 | 0.3963 | 0.00408 | -0.0669 | 97.1324
1 | 0.456 | 0.00411 | -0.0678 | 110.9489
1.5 | 0.5153 | 0.0042 | -0.0686 | 122.6905
2 | 0.5742 | 0.00438 | -0.0694 | 131.0959
2.5 | 0.6328 | 0.0046 | -0.0701 | 137.5652
3 | 0.6911 | 0.00483 | -0.0707 | 143.0849
3.5 | 0.7486 | 0.00514 | -0.0713 | 145.642
4 | 0.802 | 0.00585 | -0.0713 | 137.094
4.5 | 0.8576 | 0.00626 | -0.0715 | 136.9968
5 | 0.913 | 0.00665 | -0.0717 | 137.2932
5.5 | 0.9679 | 0.00705 | -0.0718 | 137.2908
6 | 1.0221 | 0.00744 | -0.0718 | 137.379
6.5 | 1.0753 | 0.00789 | -0.0716 | 136.2864
7 | 1.1274 | 0.00833 | -0.0713 | 135.3421
7.5 | 1.18 | 0.00871 | -0.071 | 135.4765
8 | 1.2316 | 0.0091 | -0.0706 | 135.3407
8.5 | 1.282 | 0.00949 | -0.07 | 135.0896
9 | 1.331 | 0.0099 | -0.0691 | 134.4444
9.5 | 1.3782 | 0.01033 | -0.0679 | 133.4172
10 | 1.4216 | 0.01081 | -0.0662 | 131.5079
10.5 | 1.4547 | 0.01125 | -0.0624 | 129.3067
11 | 1.4762 | 0.01193 | -0.057 | 123.7385
11.5 | 1.5043 | 0.01272 | -0.0533 | 118.2626
12 | 1.5332 | 0.0136 | -0.05 | 112.7353
12.5 | 1.5593 | 0.01452 | -0.0464 | 107.3898
13 | 1.5875 | 0.0158 | -0.0436 | 100.4747
13.5 | 1.6166 | 0.01713 | -0.0412 | 94.3724
14 | 1.6435 | 0.01865 | -0.0387 | 88.1233
14.5 | 1.6664 | 0.02051 | -0.0361 | 81.2482
15 | 1.69 | 0.0224 | -0.0338 | 75.4464
15.5 | 1.713 | 0.02444 | -0.0317 | 70.09
16 | 1.7348 | 0.02668 | -0.0297 | 65.0225
16.5 | 1.7557 | 0.02913 | -0.028 | 60.2712
17 | 1.7701 | 0.03217 | -0.0261 | 55.0233
17.5 | 1.7883 | 0.03509 | -0.0248 | 50.9632
18 | 1.805 | 0.03824 | -0.0237 | 47.2019
18.5 | 1.8197 | 0.04173 | -0.0227 | 43.6065
19 | 1.8319 | 0.04555 | -0.022 | 40.2173
19.5 | 1.8359 | 0.05044 | -0.0216 | 36.3977
20 | 1.8443 | 0.05503 | -0.0215 | 33.5144

## 149. Re 20M Mach 0.25 (1)
BIGFOIL.COM POLAR EXPORT
NACA63-416 a=0.6
NACA63-416 a=0.6 |  |  |  | Cl Max: | 1.506 | at alpha= | 12 | deg
JavaFoil+Calcfoil stall+Eppler ext transition |  |  |  | L/D Max: | 121.85 | at alpha= | 6 | deg
Re: | 20000000 |  |  | Cd Min: | 0.00551 | at alpha= | -0.5 | deg
Mach: | 0.25 |  |  | Cl=0 at alpha= | -2.7778 | deg
|  |  |  | @ Cl=0.1, Cd= | 0.0057475
|  |  |  | @ Cl=0.4, Cd= | 0.005565
|  |  |  | @ Cl=0.6, Cd= | 0.0060373
alpha (deg) | Cl | Cd | Cm | Cl/Cd
-17.5 | -0.576 | 0.13556 | -0.022 | -4.25
-17 | -0.621 | 0.12624 | -0.023 | -4.92
-16.5 | -0.662 | 0.1173 | -0.024 | -5.646
-16 | -0.701 | 0.10557 | -0.026 | -6.645
-15.5 | -0.734 | 0.09747 | -0.027 | -7.532
-15 | -0.764 | 0.08768 | -0.029 | -8.715
-14.5 | -0.824 | 0.0544 | -0.036 | -15.143
-14 | -0.88 | 0.03042 | -0.04 | -28.918
-13.5 | -0.915 | 0.0198 | -0.042 | -46.204
-13 | -0.932 | 0.01505 | -0.044 | -61.948
-12.5 | -0.935 | 0.01293 | -0.045 | -72.302
-12 | -0.929 | 0.01146 | -0.046 | -81.06
-11.5 | -0.915 | 0.01051 | -0.047 | -87.132
-11 | -0.902 | 0.0094 | -0.048 | -95.983
-10.5 | -0.865 | 0.00897 | -0.049 | -96.404
-10 | -0.823 | 0.00841 | -0.049 | -97.859
-9.5 | -0.778 | 0.0082 | -0.05 | -94.942
-9 | -0.731 | 0.00782 | -0.051 | -93.474
-8.5 | -0.68 | 0.00744 | -0.051 | -91.426
-8 | -0.628 | 0.00714 | -0.052 | -87.918
-7.5 | -0.573 | 0.00736 | -0.052 | -77.897
-7 | -0.517 | 0.00713 | -0.053 | -72.418
-6.5 | -0.459 | 0.00688 | -0.054 | -66.618
-6 | -0.399 | 0.00676 | -0.054 | -59.117
-5.5 | -0.339 | 0.00665 | -0.055 | -50.986
-5 | -0.278 | 0.00652 | -0.055 | -42.615
-4.5 | -0.216 | 0.00639 | -0.056 | -33.857
-4 | -0.154 | 0.00627 | -0.057 | -24.541
-3.5 | -0.091 | 0.00618 | -0.057 | -14.742
-3 | -0.028 | 0.00607 | -0.058 | -4.626
-2.5 | 0.035 | 0.00588 | -0.059 | 5.977
-2 | 0.098 | 0.00575 | -0.059 | 17.135
-1.5 | 0.162 | 0.00567 | -0.06 | 28.598
-1 | 0.225 | 0.00557 | -0.06 | 40.439
-0.5 | 0.289 | 0.00551 | -0.061 | 52.445
0 | 0.352 | 0.00555 | -0.062 | 63.496
0.5 | 0.416 | 0.00557 | -0.062 | 74.576
1 | 0.479 | 0.00575 | -0.063 | 83.304
1.5 | 0.542 | 0.00589 | -0.063 | 92.048
2 | 0.605 | 0.00605 | -0.064 | 99.974
2.5 | 0.666 | 0.00628 | -0.065 | 105.927
3 | 0.728 | 0.0065 | -0.065 | 112.082
3.5 | 0.791 | 0.00686 | -0.066 | 115.334
4 | 0.853 | 0.00726 | -0.066 | 117.497
4.5 | 0.915 | 0.00771 | -0.067 | 118.659
5 | 0.975 | 0.00815 | -0.068 | 119.72
5.5 | 1.035 | 0.0086 | -0.068 | 120.361
6 | 1.086 | 0.00891 | -0.068 | 121.85
6.5 | 1.138 | 0.00978 | -0.069 | 116.346
7 | 1.19 | 0.01025 | -0.069 | 116.083
7.5 | 1.24 | 0.01078 | -0.07 | 115.027
8 | 1.287 | 0.01132 | -0.07 | 113.721
8.5 | 1.332 | 0.01191 | -0.07 | 111.821
9 | 1.373 | 0.01255 | -0.071 | 109.336
9.5 | 1.41 | 0.01321 | -0.071 | 106.755
10 | 1.443 | 0.01397 | -0.072 | 103.323
10.5 | 1.47 | 0.01484 | -0.072 | 99.016
11 | 1.489 | 0.01578 | -0.072 | 94.383
11.5 | 1.501 | 0.01675 | -0.073 | 89.613
12 | 1.506 | 0.01788 | -0.073 | 84.251
12.5 | 1.504 | 0.01906 | -0.073 | 78.898
13 | 1.494 | 0.02037 | -0.074 | 73.32
13.5 | 1.474 | 0.02188 | -0.074 | 67.353
14 | 1.439 | 0.02377 | -0.074 | 60.539
14.5 | 1.395 | 0.02584 | -0.074 | 53.987
15 | 1.341 | 0.02836 | -0.075 | 47.29
15.5 | 1.28 | 0.0308 | -0.075 | 41.546
16 | 1.209 | 0.03387 | -0.075 | 35.695
16.5 | 1.131 | 0.03755 | -0.075 | 30.131
17 | 1.045 | 0.04331 | -0.074 | 24.126

## 150. Re 20M Mach 0.25 (2)
BIGFOIL.COM POLAR EXPORT
NACA63-416 a=0.6
NACA63-416 a=0.6 |  |  |  | Cl Max: | 1.8063 | at alpha= | 19.5 | deg
XFOIL ncrit=9 |  |  |  | L/D Max: | 150.097 | at alpha= | 3.5 | deg
Re: | 20000000 |  |  | Cd Min: | 0.07453 | at alpha= | 20 | deg
Mach: | 0.25 |  |  | Cl=0 at alpha= | -2.8153 | deg
|  |  |  | @ Cl=0.1, Cd= | 0.0048031
|  |  |  | @ Cl=0.4, Cd= | 0.0040935
|  |  |  | @ Cl=0.6, Cd= | 0.0043879
alpha (deg) | Cl | Cd | Cm | Cl/Cd
-20 | -1.471 | 0.05813 | -0.0805 | -25.3054
-19.5 | -1.4955 | 0.04908 | -0.0854 | -30.4707
-19 | -1.5137 | 0.04149 | -0.0885 | -36.4835
-18.5 | -1.521 | 0.03557 | -0.0899 | -42.7608
-18 | -1.5219 | 0.03054 | -0.0903 | -49.833
-17.5 | -1.5191 | 0.0261 | -0.0898 | -58.2031
-17 | -1.522 | 0.02177 | -0.0883 | -69.9127
-16.5 | -1.5127 | 0.01884 | -0.0854 | -80.2919
-16 | -1.509 | 0.01653 | -0.0802 | -91.2886
-15.5 | -1.5046 | 0.015 | -0.0724 | -100.3067
-15 | -1.4651 | 0.01381 | -0.0688 | -106.0898
-14.5 | -1.4173 | 0.01284 | -0.0662 | -110.3816
-14 | -1.3641 | 0.01208 | -0.0642 | -112.9222
-13.5 | -1.31 | 0.0113 | -0.0625 | -115.9292
-13 | -1.2525 | 0.0107 | -0.0612 | -117.0561
-12.5 | -1.1935 | 0.01018 | -0.0601 | -117.2397
-12 | -1.1338 | 0.00972 | -0.0593 | -116.6461
-11.5 | -1.0741 | 0.00922 | -0.0585 | -116.4967
-11 | -1.0141 | 0.00873 | -0.0579 | -116.1627
-10.5 | -0.9531 | 0.00835 | -0.0576 | -114.1437
-10 | -0.8916 | 0.00801 | -0.0573 | -111.3109
-9.5 | -0.8298 | 0.00771 | -0.0572 | -107.6265
-9 | -0.7683 | 0.00739 | -0.0572 | -103.9648
-8.5 | -0.7067 | 0.00706 | -0.0573 | -100.0992
-8 | -0.6448 | 0.00681 | -0.0574 | -94.6843
-7.5 | -0.5826 | 0.00658 | -0.0577 | -88.541
-7 | -0.5204 | 0.00638 | -0.0581 | -81.5674
-6.5 | -0.4584 | 0.00617 | -0.0585 | -74.295
-6 | -0.3962 | 0.00599 | -0.059 | -66.1436
-5.5 | -0.3339 | 0.00584 | -0.0595 | -57.1747
-5 | -0.2718 | 0.00568 | -0.0601 | -47.8521
-4.5 | -0.2095 | 0.00553 | -0.0608 | -37.8843
-4 | -0.1472 | 0.00541 | -0.0615 | -27.2089
-3.5 | -0.085 | 0.00527 | -0.0622 | -16.129
-3 | -0.0229 | 0.00511 | -0.063 | -4.4814
-2.5 | 0.0391 | 0.00495 | -0.0638 | 7.899
-2 | 0.1013 | 0.0048 | -0.0646 | 21.1042
-1.5 | 0.1633 | 0.00465 | -0.0655 | 35.1183
-0.5 | 0.2866 | 0.00423 | -0.0673 | 67.7541
0 | 0.3487 | 0.00411 | -0.0682 | 84.8418
0.5 | 0.4108 | 0.00409 | -0.0691 | 100.4401
1 | 0.4728 | 0.0041 | -0.07 | 115.3171
1.5 | 0.5342 | 0.0042 | -0.0708 | 127.1905
2 | 0.5955 | 0.00437 | -0.0716 | 136.27
2.5 | 0.656 | 0.00461 | -0.0723 | 142.2993
3 | 0.7164 | 0.00486 | -0.0729 | 147.4074
3.5 | 0.776 | 0.00517 | -0.0734 | 150.0967
4 | 0.8311 | 0.00589 | -0.0732 | 141.1036
4.5 | 0.8878 | 0.00638 | -0.0732 | 139.1536
5 | 0.9448 | 0.00681 | -0.0732 | 138.7372
5.5 | 1.0012 | 0.00723 | -0.073 | 138.4786
6 | 1.0567 | 0.00767 | -0.0727 | 137.7705
6.5 | 1.1108 | 0.00816 | -0.0721 | 136.1275
7 | 1.1635 | 0.00866 | -0.0712 | 134.3533
7.5 | 1.2162 | 0.00911 | -0.0703 | 133.5016
8 | 1.2679 | 0.00954 | -0.0691 | 132.9036
8.5 | 1.3179 | 0.00998 | -0.0677 | 132.0541
9 | 1.3637 | 0.01049 | -0.0655 | 130
9.5 | 1.3923 | 0.01103 | -0.0601 | 126.2285
10 | 1.4191 | 0.01181 | -0.0551 | 120.1609
10.5 | 1.4503 | 0.01271 | -0.0512 | 114.107
11 | 1.4804 | 0.01378 | -0.0475 | 107.4311
11.5 | 1.512 | 0.0149 | -0.0442 | 101.4765
12 | 1.5395 | 0.01628 | -0.0406 | 94.5639
12.5 | 1.5688 | 0.01757 | -0.0375 | 89.2886
13 | 1.5987 | 0.01921 | -0.0347 | 83.2223
13.5 | 1.6248 | 0.02118 | -0.0318 | 76.7139
14 | 1.6472 | 0.02347 | -0.0289 | 70.1832
14.5 | 1.6725 | 0.02574 | -0.0265 | 64.9767
15 | 1.6962 | 0.02826 | -0.0242 | 60.0212
15.5 | 1.7151 | 0.03126 | -0.022 | 54.8656
16 | 1.7337 | 0.03446 | -0.02 | 50.3105
16.5 | 1.7522 | 0.03786 | -0.0184 | 46.281
17 | 1.7685 | 0.04159 | -0.017 | 42.5222
17.5 | 1.7755 | 0.04632 | -0.0158 | 38.3312
18 | 1.7879 | 0.05077 | -0.015 | 35.2157
18.5 | 1.7983 | 0.05566 | -0.0147 | 32.3087
19 | 1.8041 | 0.06121 | -0.0148 | 29.4739
19.5 | 1.8063 | 0.06737 | -0.0154 | 26.8116
20 | 1.8023 | 0.07453 | -0.0167 | 24.1822

## 151. Re 20M Mach 0.50 (1)
BIGFOIL.COM POLAR EXPORT
NACA63-416 a=0.6
NACA63-416 a=0.6 |  |  |  | Cl Max: | 1.383 | at alpha= | 8.5 | deg
JavaFoil+Calcfoil stall+Eppler ext transition |  |  |  | L/D Max: | 121.182 | at alpha= | 3.5 | deg
Re: | 20000000 |  |  | Cd Min: | 0.00572 | at alpha= | -0.5 | deg
Mach: | 0.5 |  |  | Cl=0 at alpha= | -2.7786 | deg
|  |  |  | @ Cl=0.1, Cd= | 0.0060485
|  |  |  | @ Cl=0.4, Cd= | 0.0058059
|  |  |  | @ Cl=0.6, Cd= | 0.0062506
alpha (deg) | Cl | Cd | Cm | Cl/Cd
-20 | -0.973 | 0.1927 | -0.026 | -5.049
-19.5 | -0.946 | 0.1805 | -0.027 | -5.243
-19 | -0.918 | 0.17091 | -0.027 | -5.369
-18.5 | -0.889 | 0.16688 | -0.027 | -5.327
-18 | -0.86 | 0.16432 | -0.027 | -5.235
-17.5 | -0.832 | 0.15837 | -0.027 | -5.252
-17 | -0.806 | 0.14217 | -0.027 | -5.666
-16.5 | -0.776 | 0.13687 | -0.027 | -5.673
-16 | -0.748 | 0.12713 | -0.027 | -5.885
-15.5 | -0.72 | 0.12097 | -0.027 | -5.95
-15 | -0.693 | 0.11068 | -0.028 | -6.265
-14.5 | -0.665 | 0.10495 | -0.028 | -6.335
-14 | -0.636 | 0.10007 | -0.028 | -6.357
-13.5 | -0.61 | 0.09036 | -0.03 | -6.749
-13 | -0.584 | 0.08135 | -0.031 | -7.18
-12.5 | -0.551 | 0.08486 | -0.029 | -6.494
-12 | -0.527 | 0.07439 | -0.032 | -7.084
-11.5 | -0.538 | 0.03833 | -0.045 | -14.046
-11 | -0.533 | 0.0221 | -0.049 | -24.11
-10.5 | -0.514 | 0.01592 | -0.052 | -32.273
-10 | -0.411 | 0.06249 | -0.031 | -6.574
-9.5 | -0.431 | 0.02213 | -0.05 | -19.479
-9 | -0.592 | 0.01205 | -0.055 | -49.149
-8.5 | -0.648 | 0.00906 | -0.057 | -71.524
-8 | -0.64 | 0.0087 | -0.058 | -73.575
-7.5 | -0.603 | 0.00816 | -0.059 | -73.908
-7 | -0.554 | 0.00754 | -0.059 | -73.565
-6.5 | -0.499 | 0.00764 | -0.06 | -65.251
-6 | -0.438 | 0.00743 | -0.061 | -59.013
-5.5 | -0.374 | 0.00712 | -0.061 | -52.556
-5 | -0.308 | 0.00693 | -0.062 | -44.504
-4.5 | -0.24 | 0.00676 | -0.063 | -35.547
-4 | -0.171 | 0.00665 | -0.063 | -25.8
-3.5 | -0.102 | 0.00651 | -0.064 | -15.614
-3 | -0.031 | 0.00635 | -0.065 | -4.94
-2.5 | 0.039 | 0.0061 | -0.065 | 6.43
-2 | 0.11 | 0.00604 | -0.066 | 18.222
-1.5 | 0.181 | 0.00589 | -0.067 | 30.763
-1 | 0.252 | 0.00581 | -0.068 | 43.361
-0.5 | 0.323 | 0.00572 | -0.068 | 56.497
0 | 0.394 | 0.0058 | -0.069 | 67.891
0.5 | 0.465 | 0.00587 | -0.07 | 79.182
1 | 0.535 | 0.00604 | -0.07 | 88.609
1.5 | 0.606 | 0.00627 | -0.071 | 96.591
2 | 0.677 | 0.00659 | -0.072 | 102.747
2.5 | 0.743 | 0.00689 | -0.072 | 107.873
3 | 0.813 | 0.00728 | -0.073 | 111.589
3.5 | 0.877 | 0.00724 | -0.073 | 121.182
4 | 0.941 | 0.00842 | -0.074 | 111.859
4.5 | 1.006 | 0.00904 | -0.074 | 111.253
5 | 1.068 | 0.00966 | -0.074 | 110.655
5.5 | 1.129 | 0.01026 | -0.075 | 110.061
6 | 1.185 | 0.0115 | -0.075 | 103.07
6.5 | 1.24 | 0.01227 | -0.076 | 101.071
7 | 1.29 | 0.0131 | -0.076 | 98.515
7.5 | 1.334 | 0.01402 | -0.077 | 95.122
8 | 1.366 | 0.01502 | -0.077 | 90.91
8.5 | 1.383 | 0.01618 | -0.077 | 85.468
9 | 1.377 | 0.01766 | -0.078 | 77.955
9.5 | 1.325 | 0.01946 | -0.078 | 68.094
10 | 1.088 | 0.02211 | -0.078 | 49.191
10.5 | 0.868 | 0.0271 | -0.078 | 32.044
11 | 0.905 | 0.0254 | -0.079 | 35.646
11.5 | 0.929 | 0.03005 | -0.079 | 30.91
12 | 0.966 | 0.0279 | -0.08 | 34.614
12.5 | 0.99 | 0.03261 | -0.08 | 30.356
13 | 1.009 | 0.03908 | -0.079 | 25.819
13.5 | 0.983 | 0.0632 | -0.072 | 15.554

## 152. Re 20M Mach 0.50 (2)
BIGFOIL.COM POLAR EXPORT
NACA63-416 a=0.6
NACA63-416 a=0.6 |  |  |  | Cl Max: | 1.5907 | at alpha= | 13 | deg
XFOIL ncrit=9 |  |  |  | L/D Max: | 169.25 | at alpha= | 3.5 | deg
Re: | 20000000 |  |  | Cd Min: | 0.17044 | at alpha= | 18 | deg
Mach: | 0.5 |  |  | Cl=0 at alpha= | -2.8262 | deg
|  |  |  | @ Cl=0.1, Cd= | 0.0050298
|  |  |  | @ Cl=0.4, Cd= | 0.0041559
|  |  |  | @ Cl=0.6, Cd= | 0.0042092
alpha (deg) | Cl | Cd | Cm | Cl/Cd
-14.5 | -0.7308 | 0.09768 | -0.0621 | -7.4816
-14 | -0.7453 | 0.08678 | -0.07 | -8.5884
-13.5 | -0.7604 | 0.07597 | -0.0775 | -10.0092
-13 | -0.7756 | 0.06519 | -0.085 | -11.8975
-12.5 | -0.795 | 0.0546 | -0.0924 | -14.5604
-12 | -0.8164 | 0.04513 | -0.0985 | -18.09
-11.5 | -0.8426 | 0.03646 | -0.103 | -23.1103
-11 | -0.8743 | 0.02852 | -0.1056 | -30.6557
-10.5 | -0.9061 | 0.02159 | -0.1056 | -41.9685
-10 | -0.9431 | 0.01677 | -0.0994 | -56.2373
-9.5 | -0.9629 | 0.01265 | -0.0895 | -76.1186
-9 | -0.9242 | 0.0097 | -0.0832 | -95.2784
-8.5 | -0.8533 | 0.00852 | -0.0793 | -100.1526
-8 | -0.7761 | 0.00786 | -0.0766 | -98.7405
-7.5 | -0.6983 | 0.00742 | -0.0747 | -94.1105
-7 | -0.6209 | 0.00706 | -0.0732 | -87.9462
-6.5 | -0.5442 | 0.00676 | -0.0722 | -80.503
-6 | -0.4682 | 0.00651 | -0.0715 | -71.9201
-5.5 | -0.3932 | 0.00625 | -0.0711 | -62.912
-5 | -0.3185 | 0.00604 | -0.071 | -52.7318
-4.5 | -0.2445 | 0.00585 | -0.0711 | -41.7949
-4 | -0.1709 | 0.00568 | -0.0713 | -30.088
-3.5 | -0.0977 | 0.00553 | -0.0718 | -17.6673
-3 | -0.0251 | 0.00537 | -0.0724 | -4.6741
-2.5 | 0.0471 | 0.00514 | -0.073 | 9.1634
-2 | 0.1191 | 0.00499 | -0.0738 | 23.8677
-1.5 | 0.1911 | 0.00479 | -0.0747 | 39.8956
-1 | 0.2626 | 0.00459 | -0.0757 | 57.2113
-0.5 | 0.3335 | 0.00423 | -0.0767 | 78.8416
0 | 0.4053 | 0.00415 | -0.0778 | 97.6627
0.5 | 0.4774 | 0.00414 | -0.0788 | 115.314
1 | 0.5494 | 0.00416 | -0.0798 | 132.0673
1.5 | 0.6214 | 0.00423 | -0.0807 | 146.9031
2 | 0.6932 | 0.00436 | -0.0815 | 158.9908
2.5 | 0.7638 | 0.00462 | -0.0821 | 165.3247
3.5 | 0.9021 | 0.00533 | -0.0824 | 169.2495
4 | 0.9659 | 0.00597 | -0.0816 | 161.7923
4.5 | 1.0216 | 0.00694 | -0.0795 | 147.2046
5 | 1.0804 | 0.0076 | -0.0775 | 142.1579
5.5 | 1.1372 | 0.00825 | -0.0749 | 137.8424
6 | 1.1868 | 0.00897 | -0.0711 | 132.3077
6.5 | 1.2007 | 0.01005 | -0.0616 | 119.4726
7 | 1.2291 | 0.01143 | -0.0555 | 107.5328
7.5 | 1.266 | 0.01282 | -0.0508 | 98.752
8 | 1.3049 | 0.01431 | -0.0464 | 91.188
8.5 | 1.344 | 0.01591 | -0.0422 | 84.4752
9 | 1.3819 | 0.01769 | -0.0379 | 78.1176
9.5 | 1.416 | 0.0198 | -0.0336 | 71.5152
10 | 1.4517 | 0.02194 | -0.0294 | 66.1668
10.5 | 1.4855 | 0.02434 | -0.0252 | 61.0312
11 | 1.5181 | 0.02702 | -0.0212 | 56.1843
11.5 | 1.5492 | 0.02995 | -0.0172 | 51.7262
12 | 1.5777 | 0.03324 | -0.0133 | 47.4639
13 | 1.5907 | 0.04404 | -0.0065 | 36.1194
13.5 | 1.5638 | 0.0525 | -0.0045 | 29.7867
14 | 1.531 | 0.06223 | -0.0045 | 24.6023
14.5 | 1.4971 | 0.07301 | -0.0065 | 20.5054
15 | 1.4652 | 0.08447 | -0.01 | 17.3458
15.5 | 1.4296 | 0.09732 | -0.0155 | 14.6897
16 | 1.3908 | 0.11144 | -0.0229 | 12.4803
16.5 | 1.3568 | 0.12582 | -0.0314 | 10.7837
17 | 1.328 | 0.14017 | -0.0406 | 9.4742
17.5 | 1.2923 | 0.15607 | -0.0518 | 8.2803
18 | 1.2704 | 0.17044 | -0.0619 | 7.4536