## index
index | Re | Mach | Datasource
1 | 50000 | 0 | JavaFoil+Calcfoil stall+Eppler ext transition
2 | 50000 | 0 | XFOIL ncrit=9
3 | 50000 | 0.1 | JavaFoil+Calcfoil stall+Eppler ext transition
4 | 50000 | 0.1 | XFOIL ncrit=9
5 | 50000 | 0.25 | JavaFoil+Calcfoil stall+Eppler ext transition
6 | 50000 | 0.25 | XFOIL ncrit=9
7 | 50000 | 0.5 | JavaFoil+Calcfoil stall+Eppler ext transition
8 | 50000 | 0.5 | XFOIL ncrit=9
9 | 100000 | 0 | JavaFoil+Calcfoil stall+Eppler ext transition
10 | 100000 | 0 | XFOIL ncrit=9
11 | 100000 | 0.1 | JavaFoil+Calcfoil stall+Eppler ext transition
12 | 100000 | 0.1 | XFOIL ncrit=9
13 | 100000 | 0.25 | JavaFoil+Calcfoil stall+Eppler ext transition
14 | 100000 | 0.25 | XFOIL ncrit=9
15 | 100000 | 0.5 | JavaFoil+Calcfoil stall+Eppler ext transition
16 | 100000 | 0.5 | XFOIL ncrit=9
17 | 250000 | 0 | JavaFoil+Calcfoil stall+Eppler ext transition
18 | 250000 | 0 | XFOIL ncrit=9
19 | 250000 | 0.1 | JavaFoil+Calcfoil stall+Eppler ext transition
20 | 250000 | 0.1 | XFOIL ncrit=9
21 | 250000 | 0.25 | JavaFoil+Calcfoil stall+Eppler ext transition
22 | 250000 | 0.25 | XFOIL ncrit=9
23 | 250000 | 0.5 | JavaFoil+Calcfoil stall+Eppler ext transition
24 | 250000 | 0.5 | XFOIL ncrit=9
25 | 500000 | 0 | JavaFoil+Calcfoil stall+Eppler ext transition
26 | 500000 | 0 | XFOIL ncrit=9
27 | 500000 | 0.1 | JavaFoil+Calcfoil stall+Eppler ext transition
28 | 500000 | 0.1 | XFOIL ncrit=9
29 | 500000 | 0.25 | JavaFoil+Calcfoil stall+Eppler ext transition
30 | 500000 | 0.25 | XFOIL ncrit=9
31 | 500000 | 0.5 | JavaFoil+Calcfoil stall+Eppler ext transition
32 | 500000 | 0.5 | XFOIL ncrit=9
33 | 750000 | 0 | JavaFoil+Calcfoil stall+Eppler ext transition
34 | 750000 | 0 | XFOIL ncrit=9
35 | 750000 | 0.1 | JavaFoil+Calcfoil stall+Eppler ext transition
36 | 750000 | 0.1 | XFOIL ncrit=9
37 | 750000 | 0.25 | JavaFoil+Calcfoil stall+Eppler ext transition
38 | 750000 | 0.25 | XFOIL ncrit=9
39 | 750000 | 0.5 | JavaFoil+Calcfoil stall+Eppler ext transition
40 | 750000 | 0.5 | XFOIL ncrit=9
41 | 1000000 | 0 | JavaFoil+Calcfoil stall+Eppler ext transition
42 | 1000000 | 0 | XFOIL ncrit=9
43 | 1000000 | 0.1 | JavaFoil+Calcfoil stall+Eppler ext transition
44 | 1000000 | 0.1 | XFOIL ncrit=9
45 | 1000000 | 0.25 | JavaFoil+Calcfoil stall+Eppler ext transition
46 | 1000000 | 0.25 | XFOIL ncrit=9
47 | 1000000 | 0.5 | JavaFoil+Calcfoil stall+Eppler ext transition
48 | 1000000 | 0.5 | XFOIL ncrit=9
49 | 2000000 | 0 | JavaFoil+Calcfoil stall+Eppler ext transition
50 | 2000000 | 0 | XFOIL ncrit=9
51 | 2000000 | 0.1 | JavaFoil+Calcfoil stall+Eppler ext transition
52 | 2000000 | 0.1 | XFOIL ncrit=9
53 | 2000000 | 0.25 | JavaFoil+Calcfoil stall+Eppler ext transition
54 | 2000000 | 0.25 | XFOIL ncrit=9
55 | 2000000 | 0.5 | JavaFoil+Calcfoil stall+Eppler ext transition
56 | 2000000 | 0.5 | XFOIL ncrit=9
57 | 3000000 | 0 | JavaFoil+Calcfoil stall+Eppler ext transition
58 | 3000000 | 0 | XFOIL ncrit=9
59 | 3000000 | 0.1 | JavaFoil+Calcfoil stall+Eppler ext transition
60 | 3000000 | 0.1 | XFOIL ncrit=9
61 | 3000000 | 0.25 | JavaFoil+Calcfoil stall+Eppler ext transition
62 | 3000000 | 0.25 | XFOIL ncrit=9
63 | 3000000 | 0.5 | JavaFoil+Calcfoil stall+Eppler ext transition
64 | 3000000 | 0.5 | XFOIL ncrit=9
65 | 4000000 | 0 | JavaFoil+Calcfoil stall+Eppler ext transition
66 | 4000000 | 0 | XFOIL ncrit=9
67 | 4000000 | 0.1 | JavaFoil+Calcfoil stall+Eppler ext transition
68 | 4000000 | 0.1 | XFOIL ncrit=9
69 | 4000000 | 0.25 | JavaFoil+Calcfoil stall+Eppler ext transition
70 | 4000000 | 0.25 | XFOIL ncrit=9
71 | 4000000 | 0.5 | JavaFoil+Calcfoil stall+Eppler ext transition
72 | 4000000 | 0.5 | XFOIL ncrit=9
73 | 5000000 | 0 | JavaFoil+Calcfoil stall+Eppler ext transition
74 | 5000000 | 0 | XFOIL ncrit=9
75 | 5000000 | 0.1 | JavaFoil+Calcfoil stall+Eppler ext transition
76 | 5000000 | 0.1 | XFOIL ncrit=9
77 | 5000000 | 0.25 | JavaFoil+Calcfoil stall+Eppler ext transition
78 | 5000000 | 0.25 | XFOIL ncrit=9
79 | 5000000 | 0.5 | JavaFoil+Calcfoil stall+Eppler ext transition
80 | 5000000 | 0.5 | XFOIL ncrit=9
81 | 6000000 | 0 | JavaFoil+Calcfoil stall+Eppler ext transition
82 | 6000000 | 0 | XFOIL ncrit=9
83 | 6000000 | 0.1 | JavaFoil+Calcfoil stall+Eppler ext transition
84 | 6000000 | 0.1 | XFOIL ncrit=9
85 | 6000000 | 0.25 | JavaFoil+Calcfoil stall+Eppler ext transition
86 | 6000000 | 0.25 | XFOIL ncrit=9
87 | 6000000 | 0.5 | JavaFoil+Calcfoil stall+Eppler ext transition
88 | 6000000 | 0.5 | XFOIL ncrit=9
89 | 7000000 | 0 | JavaFoil+Calcfoil stall+Eppler ext transition
90 | 7000000 | 0 | XFOIL ncrit=9
91 | 7000000 | 0.1 | JavaFoil+Calcfoil stall+Eppler ext transition
92 | 7000000 | 0.1 | XFOIL ncrit=9
93 | 7000000 | 0.25 | JavaFoil+Calcfoil stall+Eppler ext transition
94 | 7000000 | 0.25 | XFOIL ncrit=9
95 | 7000000 | 0.5 | JavaFoil+Calcfoil stall+Eppler ext transition
96 | 7000000 | 0.5 | XFOIL ncrit=9
97 | 8000000 | 0 | JavaFoil+Calcfoil stall+Eppler ext transition
98 | 8000000 | 0 | XFOIL ncrit=9
99 | 8000000 | 0.1 | JavaFoil+Calcfoil stall+Eppler ext transition
100 | 8000000 | 0.1 | XFOIL ncrit=9
101 | 8000000 | 0.25 | JavaFoil+Calcfoil stall+Eppler ext transition
102 | 8000000 | 0.25 | XFOIL ncrit=9
103 | 8000000 | 0.5 | JavaFoil+Calcfoil stall+Eppler ext transition
104 | 8000000 | 0.5 | XFOIL ncrit=9
105 | 10000000 | 0 | JavaFoil+Calcfoil stall+Eppler ext transition
106 | 10000000 | 0 | XFOIL ncrit=9
107 | 10000000 | 0.1 | JavaFoil+Calcfoil stall+Eppler ext transition
108 | 10000000 | 0.1 | XFOIL ncrit=9
109 | 10000000 | 0.25 | JavaFoil+Calcfoil stall+Eppler ext transition
110 | 10000000 | 0.25 | XFOIL ncrit=9
111 | 10000000 | 0.5 | JavaFoil+Calcfoil stall+Eppler ext transition
112 | 10000000 | 0.5 | XFOIL ncrit=9
113 | 12000000 | 0 | JavaFoil+Calcfoil stall+Eppler ext transition
114 | 12000000 | 0 | XFOIL ncrit=9
115 | 12000000 | 0.1 | JavaFoil+Calcfoil stall+Eppler ext transition
116 | 12000000 | 0.1 | XFOIL ncrit=9
117 | 12000000 | 0.25 | JavaFoil+Calcfoil stall+Eppler ext transition
118 | 12000000 | 0.25 | XFOIL ncrit=9
119 | 12000000 | 0.5 | JavaFoil+Calcfoil stall+Eppler ext transition
120 | 12000000 | 0.5 | XFOIL ncrit=9
121 | 14000000 | 0 | JavaFoil+Calcfoil stall+Eppler ext transition
122 | 14000000 | 0 | XFOIL ncrit=9
123 | 14000000 | 0.1 | JavaFoil+Calcfoil stall+Eppler ext transition
124 | 14000000 | 0.1 | XFOIL ncrit=9
125 | 14000000 | 0.25 | JavaFoil+Calcfoil stall+Eppler ext transition
126 | 14000000 | 0.25 | XFOIL ncrit=9
127 | 14000000 | 0.5 | JavaFoil+Calcfoil stall+Eppler ext transition
128 | 14000000 | 0.5 | XFOIL ncrit=9
129 | 16000000 | 0 | JavaFoil+Calcfoil stall+Eppler ext transition
130 | 16000000 | 0 | XFOIL ncrit=9
131 | 16000000 | 0.1 | JavaFoil+Calcfoil stall+Eppler ext transition
132 | 16000000 | 0.1 | XFOIL ncrit=9
133 | 16000000 | 0.25 | JavaFoil+Calcfoil stall+Eppler ext transition
134 | 16000000 | 0.25 | XFOIL ncrit=9
135 | 16000000 | 0.5 | JavaFoil+Calcfoil stall+Eppler ext transition
136 | 16000000 | 0.5 | XFOIL ncrit=9
137 | 18000000 | 0 | JavaFoil+Calcfoil stall+Eppler ext transition
138 | 18000000 | 0 | XFOIL ncrit=9
139 | 18000000 | 0.1 | JavaFoil+Calcfoil stall+Eppler ext transition
140 | 18000000 | 0.1 | XFOIL ncrit=9
141 | 18000000 | 0.25 | JavaFoil+Calcfoil stall+Eppler ext transition
142 | 18000000 | 0.25 | XFOIL ncrit=9
143 | 18000000 | 0.5 | JavaFoil+Calcfoil stall+Eppler ext transition
144 | 18000000 | 0.5 | XFOIL ncrit=9
145 | 20000000 | 0 | JavaFoil+Calcfoil stall+Eppler ext transition
146 | 20000000 | 0 | XFOIL ncrit=9
147 | 20000000 | 0.1 | JavaFoil+Calcfoil stall+Eppler ext transition
148 | 20000000 | 0.1 | XFOIL ncrit=9
149 | 20000000 | 0.25 | JavaFoil+Calcfoil stall+Eppler ext transition
150 | 20000000 | 0.25 | XFOIL ncrit=9
151 | 20000000 | 0.5 | JavaFoil+Calcfoil stall+Eppler ext transition
152 | 20000000 | 0.5 | XFOIL ncrit=9

## 1. Re 50k Mach 0.00 (1)
BIGFOIL.COM POLAR EXPORT
NACA33019
NACA33019 |  |  |  | Cl Max: | 1.777 | at alpha= | 20 | deg
JavaFoil+Calcfoil stall+Eppler ext transition |  |  |  | L/D Max: | 27.634 | at alpha= | 4.5 | deg
Re: | 50000 |  |  | Cd Min: | 0.02049 | at alpha= | -2 | deg
Mach: | 0 |  |  | Cl=0 at alpha= | -2.0794 | deg
|  |  |  | @ Cl=0.1, Cd= | 0.020569
|  |  |  | @ Cl=0.4, Cd= | 0.022231
|  |  |  | @ Cl=0.6, Cd= | 0.024196
alpha (deg) | Cl | Cd | Cm | Cl/Cd
-20 | -1.198 | 0.24442 | 0.001 | -4.902
-19.5 | -1.196 | 0.23193 | 0.001 | -5.157
-19 | -1.192 | 0.22107 | 0.001 | -5.391
-18.5 | -1.186 | 0.20963 | 0.001 | -5.657
-18 | -1.178 | 0.19886 | 0.001 | -5.922
-17.5 | -1.167 | 0.18848 | 0.001 | -6.193
-17 | -1.155 | 0.17768 | 0 | -6.5
-16.5 | -1.14 | 0.16847 | 0 | -6.769
-16 | -1.124 | 0.15895 | 0 | -7.069
-15.5 | -1.105 | 0.1504 | 0 | -7.345
-15 | -1.083 | 0.14171 | 0 | -7.641
-14.5 | -1.059 | 0.13421 | 0 | -7.888
-14 | -1.032 | 0.12623 | -0.001 | -8.179
-13.5 | -1.004 | 0.1192 | -0.001 | -8.425
-13 | -0.974 | 0.11214 | -0.001 | -8.687
-12.5 | -0.942 | 0.10543 | -0.001 | -8.937
-12 | -0.908 | 0.09944 | -0.001 | -9.135
-11.5 | -0.873 | 0.0934 | -0.001 | -9.345
-11 | -0.836 | 0.08789 | -0.002 | -9.509
-10.5 | -0.797 | 0.08268 | -0.002 | -9.64
-10 | -0.757 | 0.07772 | -0.002 | -9.737
-9.5 | -0.715 | 0.07318 | -0.002 | -9.771
-9 | -0.672 | 0.06887 | -0.002 | -9.758
-8.5 | -0.628 | 0.06482 | -0.003 | -9.688
-8 | -0.583 | 0.06116 | -0.003 | -9.532
-7.5 | -0.537 | 0.0577 | -0.003 | -9.308
-7 | -0.49 | 0.05447 | -0.003 | -9.002
-6.5 | -0.443 | 0.05154 | -0.004 | -8.592
-6 | -0.395 | 0.04883 | -0.004 | -8.082
-5.5 | -0.346 | 0.04626 | -0.004 | -7.482
-5 | -0.361 | 0.02254 | -0.008 | -16.017
-4.5 | -0.301 | 0.0222 | -0.008 | -13.54
-4 | -0.239 | 0.0219 | -0.009 | -10.931
-3.5 | -0.178 | 0.02166 | -0.009 | -8.202
-3 | -0.115 | 0.02062 | -0.01 | -5.572
-2.5 | -0.053 | 0.02052 | -0.01 | -2.569
-2 | 0.01 | 0.02049 | -0.01 | 0.477
-1.5 | 0.072 | 0.02052 | -0.011 | 3.525
-1 | 0.135 | 0.02063 | -0.011 | 6.54
-0.5 | 0.197 | 0.02081 | -0.011 | 9.49
0 | 0.259 | 0.02113 | -0.012 | 12.241
0.5 | 0.32 | 0.02149 | -0.012 | 14.9
1 | 0.382 | 0.02209 | -0.013 | 17.288
1.5 | 0.442 | 0.02256 | -0.013 | 19.616
2 | 0.502 | 0.02307 | -0.013 | 21.77
2.5 | 0.561 | 0.02369 | -0.014 | 23.68
3 | 0.618 | 0.02443 | -0.014 | 25.299
3.5 | 0.674 | 0.02536 | -0.014 | 26.566
4 | 0.727 | 0.02654 | -0.014 | 27.376
4.5 | 0.777 | 0.0281 | -0.014 | 27.634
5 | 0.823 | 0.03017 | -0.014 | 27.279
5.5 | 0.866 | 0.03293 | -0.014 | 26.291
6 | 0.906 | 0.03626 | -0.014 | 24.995
6.5 | 0.945 | 0.0402 | -0.014 | 23.516
7 | 0.984 | 0.04444 | -0.014 | 22.143
7.5 | 1.024 | 0.0488 | -0.014 | 20.977
8 | 1.065 | 0.05303 | -0.014 | 20.078
8.5 | 1.106 | 0.05737 | -0.014 | 19.281
9 | 1.149 | 0.0616 | -0.014 | 18.646
9.5 | 1.191 | 0.06593 | -0.014 | 18.071
10 | 1.234 | 0.07035 | -0.014 | 17.538
10.5 | 1.277 | 0.07486 | -0.014 | 17.051
11 | 1.319 | 0.07949 | -0.014 | 16.59
11.5 | 1.36 | 0.08438 | -0.015 | 16.115
12 | 1.4 | 0.08935 | -0.015 | 15.673
12.5 | 1.439 | 0.09461 | -0.015 | 15.216
13 | 1.477 | 0.10014 | -0.015 | 14.75
13.5 | 1.513 | 0.10586 | -0.015 | 14.295
14 | 1.547 | 0.11196 | -0.015 | 13.82
14.5 | 1.58 | 0.11829 | -0.016 | 13.353
15 | 1.61 | 0.12505 | -0.016 | 12.874
15.5 | 1.638 | 0.13185 | -0.016 | 12.422
16 | 1.663 | 0.13928 | -0.016 | 11.943
16.5 | 1.687 | 0.14687 | -0.016 | 11.487
17 | 1.708 | 0.15483 | -0.016 | 11.029
17.5 | 1.726 | 0.1629 | -0.016 | 10.595
18 | 1.742 | 0.17189 | -0.017 | 10.133
18.5 | 1.755 | 0.18085 | -0.017 | 9.706
19 | 1.765 | 0.19049 | -0.017 | 9.267
19.5 | 1.772 | 0.2004 | -0.017 | 8.843
20 | 1.777 | 0.21058 | -0.017 | 8.436

## 2. Re 50k Mach 0.00 (2)
BIGFOIL.COM POLAR EXPORT
NACA33019
NACA33019 |  |  |  | Cl Max: | 0.8342 | at alpha= | 4.5 | deg
XFOIL ncrit=9 |  |  |  | L/D Max: | 22.5781 | at alpha= | 2 | deg
Re: | 50000 |  |  | Cd Min: | 0.14915 | at alpha= | -14 | deg
Mach: | 0 |  |  | Cl=0 at alpha= | -2.5729 | deg
|  |  |  | @ Cl=0.1, Cd= | 0.045752
|  |  |  | @ Cl=0.4, Cd= | 0.09073
|  |  |  | @ Cl=0.6, Cd= | 0.09073
alpha (deg) | Cl | Cd | Cm | Cl/Cd
-14 | -0.3121 | 0.14915 | -0.019 | -2.0925
-13.5 | -0.3073 | 0.14397 | -0.0192 | -2.1345
-13 | -0.3305 | 0.14218 | -0.019 | -2.3245
-12.5 | -0.2854 | 0.13243 | -0.0191 | -2.1551
-11.5 | -0.5838 | 0.07587 | -0.0516 | -7.6947
-11 | -0.7416 | 0.06577 | -0.04 | -11.2757
-10.5 | -0.8393 | 0.06102 | -0.0235 | -13.7545
-10 | -0.8618 | 0.05612 | -0.0143 | -15.3564
-9.5 | -0.876 | 0.05172 | -0.0055 | -16.9374
-9 | -0.8847 | 0.04804 | 0.0033 | -18.4159
-8.5 | -0.8608 | 0.04418 | 0.0073 | -19.4839
-8 | -0.838 | 0.04126 | 0.0119 | -20.3102
-7.5 | -0.8166 | 0.03891 | 0.0169 | -20.9869
-7 | -0.7741 | 0.03659 | 0.0185 | -21.1561
-6.5 | -0.7371 | 0.03484 | 0.0209 | -21.1567
-6 | -0.707 | 0.03345 | 0.0242 | -21.136
-5.5 | -0.6888 | 0.03206 | 0.029 | -21.4847
-5 | -0.6853 | 0.03021 | 0.0361 | -22.6845
-4.5 | -0.6921 | 0.03 | 0.048 | -23.07
-4 | -0.6069 | 0.03458 | 0.0476 | -17.5506
-3.5 | -0.4709 | 0.04019 | 0.0396 | -11.7168
-3 | -0.113 | 0.04824 | -0.0021 | -2.3425
-2.5 | 0.0193 | 0.04692 | -0.0165 | 0.41134
-2 | 0.221 | 0.044 | -0.0407 | 5.0227
-1.5 | 0.3633 | 0.04069 | -0.0548 | 8.9285
-1 | 0.4996 | 0.03723 | -0.0679 | 13.4193
-0.5 | 0.6054 | 0.03464 | -0.0765 | 17.4769
0 | 0.6914 | 0.03287 | -0.0832 | 21.0344
0.5 | 0.7198 | 0.03283 | -0.0795 | 21.9251
1 | 0.7368 | 0.03359 | -0.0746 | 21.9351
1.5 | 0.762 | 0.03411 | -0.0706 | 22.3395
2 | 0.7873 | 0.03487 | -0.0666 | 22.5781
2.5 | 0.8078 | 0.03603 | -0.0619 | 22.4202
3 | 0.8189 | 0.03773 | -0.0562 | 21.7042
3.5 | 0.816 | 0.0403 | -0.0489 | 20.2481
4 | 0.802 | 0.04352 | -0.0404 | 18.4283
4.5 | 0.8342 | 0.04473 | -0.0368 | 18.6497
5 | 0.628 | 0.05689 | -0.0103 | 11.0388
5.5 | 0.2539 | 0.08941 | -0.0018 | 2.8397
6 | 0.3046 | 0.09073 | 0.0014 | 3.3572

## 3. Re 50k Mach 0.10 (1)
BIGFOIL.COM POLAR EXPORT
NACA33019
NACA33019 |  |  |  | Cl Max: | 1.76 | at alpha= | 20 | deg
JavaFoil+Calcfoil stall+Eppler ext transition |  |  |  | L/D Max: | 27.396 | at alpha= | 4.5 | deg
Re: | 50000 |  |  | Cd Min: | 0.02056 | at alpha= | -2 | deg
Mach: | 0.1 |  |  | Cl=0 at alpha= | -2.0794 | deg
|  |  |  | @ Cl=0.1, Cd= | 0.020637
|  |  |  | @ Cl=0.4, Cd= | 0.022315
|  |  |  | @ Cl=0.6, Cd= | 0.024311
alpha (deg) | Cl | Cd | Cm | Cl/Cd
-20 | -1.173 | 0.25038 | 0.001 | -4.686
-19.5 | -1.174 | 0.23713 | 0.001 | -4.95
-19 | -1.172 | 0.22582 | 0.001 | -5.191
-18.5 | -1.169 | 0.21425 | 0.001 | -5.455
-18 | -1.163 | 0.20196 | 0.001 | -5.758
-17.5 | -1.155 | 0.19156 | 0.001 | -6.028
-17 | -1.144 | 0.18161 | 0 | -6.302
-16.5 | -1.132 | 0.17077 | 0 | -6.627
-16 | -1.117 | 0.16147 | 0 | -6.915
-15.5 | -1.099 | 0.15283 | 0 | -7.192
-15 | -1.079 | 0.14361 | 0 | -7.512
-14.5 | -1.056 | 0.13561 | 0 | -7.785
-14 | -1.031 | 0.12743 | -0.001 | -8.087
-13.5 | -1.003 | 0.1205 | -0.001 | -8.327
-13 | -0.974 | 0.11326 | -0.001 | -8.6
-12.5 | -0.943 | 0.10638 | -0.001 | -8.862
-12 | -0.909 | 0.09995 | -0.001 | -9.099
-11.5 | -0.874 | 0.09412 | -0.001 | -9.29
-11 | -0.838 | 0.08858 | -0.002 | -9.456
-10.5 | -0.799 | 0.08314 | -0.002 | -9.612
-10 | -0.759 | 0.07829 | -0.002 | -9.696
-9.5 | -0.717 | 0.07361 | -0.002 | -9.746
-9 | -0.674 | 0.06917 | -0.003 | -9.75
-8.5 | -0.63 | 0.06506 | -0.003 | -9.689
-8 | -0.585 | 0.06136 | -0.003 | -9.538
-7.5 | -0.539 | 0.05789 | -0.003 | -9.316
-7 | -0.492 | 0.05464 | -0.003 | -9.013
-6.5 | -0.445 | 0.05171 | -0.004 | -8.601
-6 | -0.396 | 0.04895 | -0.004 | -8.099
-5.5 | -0.348 | 0.04637 | -0.004 | -7.498
-5 | -0.363 | 0.02263 | -0.008 | -16.029
-4.5 | -0.302 | 0.02229 | -0.008 | -13.55
-4 | -0.241 | 0.02198 | -0.009 | -10.944
-3.5 | -0.178 | 0.02173 | -0.009 | -8.213
-3 | -0.115 | 0.0207 | -0.01 | -5.578
-2.5 | -0.053 | 0.02059 | -0.01 | -2.573
-2 | 0.01 | 0.02056 | -0.01 | 0.477
-1.5 | 0.073 | 0.02059 | -0.011 | 3.53
-1 | 0.136 | 0.0207 | -0.011 | 6.549
-0.5 | 0.198 | 0.02088 | -0.012 | 9.502
0 | 0.26 | 0.02121 | -0.012 | 12.249
0.5 | 0.322 | 0.02159 | -0.012 | 14.906
1 | 0.384 | 0.02219 | -0.013 | 17.289
1.5 | 0.444 | 0.02266 | -0.013 | 19.615
2 | 0.504 | 0.02318 | -0.013 | 21.756
2.5 | 0.563 | 0.02382 | -0.014 | 23.647
3 | 0.621 | 0.02459 | -0.014 | 25.241
3.5 | 0.676 | 0.02555 | -0.014 | 26.463
4 | 0.729 | 0.02678 | -0.014 | 27.216
4.5 | 0.779 | 0.02842 | -0.014 | 27.396
5 | 0.825 | 0.03059 | -0.014 | 26.965
5.5 | 0.867 | 0.03347 | -0.014 | 25.911
6 | 0.908 | 0.03693 | -0.014 | 24.583
6.5 | 0.947 | 0.04094 | -0.014 | 23.122
7 | 0.986 | 0.04523 | -0.014 | 21.795
7.5 | 1.026 | 0.0495 | -0.014 | 20.733
8 | 1.067 | 0.05384 | -0.014 | 19.818
8.5 | 1.109 | 0.05817 | -0.014 | 19.063
9 | 1.152 | 0.06232 | -0.014 | 18.49
9.5 | 1.195 | 0.06669 | -0.014 | 17.921
10 | 1.238 | 0.07115 | -0.014 | 17.396
10.5 | 1.281 | 0.07566 | -0.014 | 16.924
11 | 1.323 | 0.08039 | -0.014 | 16.451
11.5 | 1.364 | 0.0853 | -0.015 | 15.989
12 | 1.404 | 0.09032 | -0.015 | 15.548
12.5 | 1.443 | 0.09574 | -0.015 | 15.074
13 | 1.481 | 0.10134 | -0.015 | 14.61
13.5 | 1.516 | 0.10724 | -0.015 | 14.138
14 | 1.55 | 0.11351 | -0.015 | 13.655
14.5 | 1.581 | 0.11998 | -0.016 | 13.18
15 | 1.611 | 0.1268 | -0.016 | 12.704
15.5 | 1.638 | 0.13394 | -0.016 | 12.23
16 | 1.663 | 0.14139 | -0.016 | 11.759
16.5 | 1.685 | 0.1492 | -0.016 | 11.294
17 | 1.704 | 0.15733 | -0.016 | 10.833
17.5 | 1.721 | 0.16614 | -0.016 | 10.358
18 | 1.735 | 0.17499 | -0.017 | 9.915
18.5 | 1.747 | 0.18456 | -0.017 | 9.464
19 | 1.754 | 0.19417 | -0.017 | 9.035
19.5 | 1.759 | 0.20452 | -0.017 | 8.6
20 | 1.76 | 0.21566 | -0.017 | 8.163

## 4. Re 50k Mach 0.10 (2)
BIGFOIL.COM POLAR EXPORT
NACA33019
NACA33019 |  |  |  | Cl Max: | 0.8206 | at alpha= | 3 | deg
XFOIL ncrit=9 |  |  |  | L/D Max: | 22.4511 | at alpha= | 1.5 | deg
Re: | 50000 |  |  | Cd Min: | 0.1496 | at alpha= | -14 | deg
Mach: | 0.1 |  |  | Cl=0 at alpha= | -2.6207 | deg
|  |  |  | @ Cl=0.1, Cd= | 0.046039
|  |  |  | @ Cl=0.4, Cd= | 0.11374
|  |  |  | @ Cl=0.6, Cd= | 0.11374
alpha (deg) | Cl | Cd | Cm | Cl/Cd
-14 | -0.3106 | 0.1496 | -0.0191 | -2.0762
-12.5 | -0.1965 | 0.13102 | -0.0234 | -1.4998
-11.5 | -0.5575 | 0.07854 | -0.0515 | -7.0983
-11 | -0.6982 | 0.06662 | -0.045 | -10.4803
-10.5 | -0.8279 | 0.06201 | -0.0256 | -13.3511
-10 | -0.8529 | 0.05706 | -0.0164 | -14.9474
-9.5 | -0.8703 | 0.0526 | -0.0072 | -16.5456
-9 | -0.8822 | 0.04884 | 0.0018 | -18.0631
-8.5 | -0.8609 | 0.04491 | 0.0062 | -19.1695
-8 | -0.84 | 0.04189 | 0.0111 | -20.0525
-7.5 | -0.8202 | 0.03946 | 0.0163 | -20.7856
-7 | -0.7792 | 0.03706 | 0.0181 | -21.0254
-6.5 | -0.7421 | 0.03524 | 0.0206 | -21.0585
-6 | -0.7109 | 0.03382 | 0.0238 | -21.0201
-5.5 | -0.691 | 0.03247 | 0.0285 | -21.2812
-5 | -0.6844 | 0.03075 | 0.035 | -22.2569
-4.5 | -0.6871 | 0.0303 | 0.0458 | -22.6766
-4 | -0.6124 | 0.03435 | 0.047 | -17.8282
-3.5 | -0.4536 | 0.04108 | 0.0369 | -11.0419
-3 | -0.1138 | 0.04846 | -0.0021 | -2.3483
-2.5 | 0.0362 | 0.04709 | -0.019 | 0.76874
-2 | 0.234 | 0.04383 | -0.0425 | 5.3388
-1.5 | 0.3754 | 0.04052 | -0.0563 | 9.2646
-1 | 0.5065 | 0.03718 | -0.0683 | 13.6229
-0.5 | 0.6007 | 0.0351 | -0.0752 | 17.114
0 | 0.6934 | 0.03317 | -0.0829 | 20.9044
0.5 | 0.7193 | 0.0333 | -0.079 | 21.6006
1 | 0.7409 | 0.03384 | -0.0746 | 21.8942
1.5 | 0.7694 | 0.03427 | -0.0709 | 22.4511
2 | 0.7838 | 0.03558 | -0.0657 | 22.0292
2.5 | 0.7999 | 0.03696 | -0.0605 | 21.6423
3 | 0.8206 | 0.03827 | -0.0558 | 21.4424
3.5 | 0.8186 | 0.04074 | -0.0486 | 20.0933
4 | 0.7892 | 0.0447 | -0.0385 | 17.6555
4.5 | 0.8087 | 0.0465 | -0.0335 | 17.3914
5 | 0.5301 | 0.06277 | -0.0037 | 8.4451
5.5 | 0.3997 | 0.07685 | 0.0024 | 5.201
6 | 0.3748 | 0.08451 | 0.0043 | 4.435
7.5 | 0.2626 | 0.10936 | 0.0034 | 2.4012
8 | 0.274 | 0.11374 | 0.0046 | 2.409

## 5. Re 50k Mach 0.25 (1)
BIGFOIL.COM POLAR EXPORT
NACA33019
NACA33019 |  |  |  | Cl Max: | 1.671 | at alpha= | 17.5 | deg
JavaFoil+Calcfoil stall+Eppler ext transition |  |  |  | L/D Max: | 26.218 | at alpha= | 4 | deg
Re: | 50000 |  |  | Cd Min: | 0.02095 | at alpha= | -2 | deg
Mach: | 0.25 |  |  | Cl=0 at alpha= | -2.0781 | deg
|  |  |  | @ Cl=0.1, Cd= | 0.021037
|  |  |  | @ Cl=0.4, Cd= | 0.022805
|  |  |  | @ Cl=0.6, Cd= | 0.024971
alpha (deg) | Cl | Cd | Cm | Cl/Cd
-20 | -0.956 | 0.3045 | 0.001 | -3.14
-19.5 | -0.981 | 0.28512 | 0.001 | -3.44
-19 | -1.002 | 0.26591 | 0.001 | -3.768
-18.5 | -1.02 | 0.24935 | 0.001 | -4.091
-18 | -1.034 | 0.23404 | 0.001 | -4.419
-17.5 | -1.045 | 0.21857 | 0.001 | -4.78
-17 | -1.052 | 0.20522 | 0 | -5.124
-16.5 | -1.055 | 0.19062 | 0 | -5.532
-16 | -1.054 | 0.17905 | 0 | -5.885
-15.5 | -1.049 | 0.16794 | 0 | -6.247
-15 | -1.04 | 0.15638 | 0 | -6.648
-14.5 | -1.026 | 0.14652 | 0 | -7.004
-14 | -1.009 | 0.13783 | -0.001 | -7.323
-13.5 | -0.989 | 0.12855 | -0.001 | -7.695
-13 | -0.966 | 0.12032 | -0.001 | -8.029
-12.5 | -0.94 | 0.11254 | -0.001 | -8.352
-12 | -0.911 | 0.10536 | -0.001 | -8.647
-11.5 | -0.879 | 0.09844 | -0.002 | -8.933
-11 | -0.845 | 0.09237 | -0.002 | -9.152
-10.5 | -0.809 | 0.0865 | -0.002 | -9.351
-10 | -0.77 | 0.08079 | -0.002 | -9.535
-9.5 | -0.729 | 0.07577 | -0.002 | -9.627
-9 | -0.687 | 0.07112 | -0.003 | -9.66
-8.5 | -0.643 | 0.06671 | -0.003 | -9.641
-8 | -0.598 | 0.06263 | -0.003 | -9.547
-7.5 | -0.551 | 0.05904 | -0.003 | -9.341
-7 | -0.504 | 0.05563 | -0.003 | -9.06
-6.5 | -0.456 | 0.05249 | -0.004 | -8.679
-6 | -0.406 | 0.04968 | -0.004 | -8.178
-5.5 | -0.356 | 0.04708 | -0.004 | -7.569
-5 | -0.306 | 0.04455 | -0.005 | -6.87
-4.5 | -0.31 | 0.02275 | -0.009 | -13.61
-4 | -0.247 | 0.02241 | -0.009 | -11.006
-3.5 | -0.183 | 0.02214 | -0.01 | -8.27
-3 | -0.119 | 0.02195 | -0.01 | -5.426
-2.5 | -0.054 | 0.02099 | -0.01 | -2.59
-2 | 0.01 | 0.02095 | -0.011 | 0.481
-1.5 | 0.075 | 0.02099 | -0.011 | 3.555
-1 | 0.139 | 0.02111 | -0.011 | 6.593
-0.5 | 0.204 | 0.0213 | -0.012 | 9.558
0 | 0.266 | 0.02168 | -0.012 | 12.29
0.5 | 0.33 | 0.02211 | -0.013 | 14.922
1 | 0.393 | 0.02275 | -0.013 | 17.288
1.5 | 0.455 | 0.02324 | -0.013 | 19.586
2 | 0.516 | 0.02385 | -0.014 | 21.645
2.5 | 0.576 | 0.02459 | -0.014 | 23.417
3 | 0.634 | 0.02551 | -0.014 | 24.839
3.5 | 0.689 | 0.02669 | -0.014 | 25.815
4 | 0.741 | 0.02826 | -0.014 | 26.218
4.5 | 0.789 | 0.03035 | -0.015 | 26.012
5 | 0.834 | 0.03312 | -0.015 | 25.185
5.5 | 0.876 | 0.03661 | -0.014 | 23.915
6 | 0.916 | 0.04056 | -0.014 | 22.585
6.5 | 0.956 | 0.04485 | -0.014 | 21.32
7 | 0.997 | 0.04932 | -0.014 | 20.212
7.5 | 1.04 | 0.05356 | -0.014 | 19.409
8 | 1.082 | 0.0579 | -0.014 | 18.696
8.5 | 1.127 | 0.06205 | -0.014 | 18.163
9 | 1.171 | 0.0664 | -0.014 | 17.639
9.5 | 1.215 | 0.07091 | -0.014 | 17.136
10 | 1.259 | 0.07552 | -0.014 | 16.671
10.5 | 1.302 | 0.0803 | -0.014 | 16.215
11 | 1.344 | 0.08545 | -0.015 | 15.729
11.5 | 1.385 | 0.09075 | -0.015 | 15.257
12 | 1.424 | 0.09651 | -0.015 | 14.749
12.5 | 1.461 | 0.10251 | -0.015 | 14.251
13 | 1.496 | 0.10884 | -0.015 | 13.741
13.5 | 1.528 | 0.11565 | -0.015 | 13.214
14 | 1.558 | 0.12279 | -0.016 | 12.689
14.5 | 1.585 | 0.13034 | -0.016 | 12.158
15 | 1.609 | 0.13842 | -0.016 | 11.622
15.5 | 1.629 | 0.14691 | -0.016 | 11.086
16 | 1.645 | 0.15579 | -0.016 | 10.561
16.5 | 1.659 | 0.16553 | -0.016 | 10.021
17 | 1.667 | 0.17548 | -0.016 | 9.499
17.5 | 1.671 | 0.1862 | -0.017 | 8.974
18 | 1.671 | 0.19796 | -0.017 | 8.442
18.5 | 1.667 | 0.21027 | -0.017 | 7.929
19 | 1.657 | 0.22293 | -0.017 | 7.433
19.5 | 1.641 | 0.2371 | -0.017 | 6.923
20 | 1.621 | 0.2526 | -0.017 | 6.419

## 6. Re 50k Mach 0.25 (2)
BIGFOIL.COM POLAR EXPORT
NACA33019
NACA33019 |  |  |  | Cl Max: | 0.7947 | at alpha= | 2 | deg
XFOIL ncrit=9 |  |  |  | L/D Max: | 21.2452 | at alpha= | 1.5 | deg
Re: | 50000 |  |  | Cd Min: | 0.23713 | at alpha= | 20 | deg
Mach: | 0.25 |  |  | Cl=0 at alpha= | -2.7493 | deg
|  |  |  | @ Cl=0.1, Cd= | 0.047265
|  |  |  | @ Cl=0.4, Cd= | 0.040797
|  |  |  | @ Cl=0.6, Cd= | 0.036855
alpha (deg) | Cl | Cd | Cm | Cl/Cd
-14 | -0.3027 | 0.15203 | -0.0199 | -1.9911
-13.5 | -0.2965 | 0.14681 | -0.0203 | -2.0196
-13 | -0.32 | 0.14578 | -0.02 | -2.1951
-12.5 | -0.2742 | 0.13523 | -0.0203 | -2.0277
-11 | -0.5347 | 0.07738 | -0.0516 | -6.9101
-10.5 | -0.6413 | 0.06631 | -0.0478 | -9.6712
-10 | -0.7969 | 0.06188 | -0.0275 | -12.8782
-9.5 | -0.8318 | 0.05734 | -0.0171 | -14.5065
-9 | -0.85 | 0.05294 | -0.0082 | -16.0559
-8.5 | -0.8454 | 0.04903 | -0.0016 | -17.2425
-8 | -0.8417 | 0.04556 | 0.0055 | -18.4745
-7.5 | -0.8311 | 0.04255 | 0.0118 | -19.5323
-7 | -0.805 | 0.03982 | 0.0161 | -20.216
-6.5 | -0.7726 | 0.03773 | 0.0195 | -20.4771
-6 | -0.7362 | 0.036 | 0.0221 | -20.45
-5.5 | -0.7076 | 0.03461 | 0.0258 | -20.445
-5 | -0.6909 | 0.03325 | 0.031 | -20.7789
-4.5 | -0.6571 | 0.03202 | 0.0342 | -20.5215
-4 | -0.5956 | 0.03549 | 0.0389 | -16.7822
-3.5 | -0.4413 | 0.04222 | 0.0315 | -10.4524
-3 | -0.1037 | 0.04955 | -0.0044 | -2.0928
-2.5 | 0.1031 | 0.04723 | -0.029 | 2.1829
-2 | 0.2613 | 0.04415 | -0.0453 | 5.9185
-1.5 | 0.3994 | 0.04081 | -0.0576 | 9.7868
-1 | 0.4987 | 0.03864 | -0.0641 | 12.9063
-0.5 | 0.5863 | 0.03709 | -0.0697 | 15.8075
0 | 0.6808 | 0.03547 | -0.0771 | 19.1937
0.5 | 0.7311 | 0.03522 | -0.0777 | 20.7581
1 | 0.7543 | 0.03582 | -0.0734 | 21.0581
1.5 | 0.778 | 0.03662 | -0.0691 | 21.2452
2 | 0.7947 | 0.03796 | -0.064 | 20.9352
3 | 0.7807 | 0.04328 | -0.0488 | 18.0384
3.5 | 0.7598 | 0.04671 | -0.0397 | 16.2663
4 | 0.7237 | 0.05073 | -0.0293 | 14.2657
4.5 | 0.5768 | 0.05965 | -0.0101 | 9.6697
5 | 0.3989 | 0.07476 | 0.0003 | 5.3357
5.5 | 0.3567 | 0.08244 | 0.0035 | 4.3268
6 | 0.3518 | 0.08896 | 0.0049 | 3.9546
7.5 | 0.2617 | 0.1121 | 0.004 | 2.3345
8 | 0.2666 | 0.11585 | 0.0057 | 2.3013
8.5 | 0.2831 | 0.12067 | 0.0064 | 2.3461
10 | 0.3302 | 0.13426 | 0.0081 | 2.4594
10.5 | 0.3552 | 0.14033 | 0.0078 | 2.5312
11 | 0.3834 | 0.14602 | 0.0076 | 2.6257
11.5 | 0.3813 | 0.14877 | 0.0079 | 2.563
12 | 0.4015 | 0.15471 | 0.0072 | 2.5952
12.5 | 0.4315 | 0.16094 | 0.0067 | 2.6811
13 | 0.4285 | 0.16345 | 0.006 | 2.6216
13.5 | 0.4641 | 0.17204 | 0.005 | 2.6976
14 | 0.4693 | 0.17426 | 0.0041 | 2.6931
14.5 | 0.4786 | 0.17876 | 0.0026 | 2.6773
15 | 0.5164 | 0.18739 | 0.0017 | 2.7558
15.5 | 0.5115 | 0.18862 | -0.0005 | 2.7118
16 | 0.5565 | 0.20062 | -0.0015 | 2.7739
16.5 | 0.5468 | 0.19902 | -0.004 | 2.7475
17 | 0.5742 | 0.20748 | -0.0056 | 2.7675
17.5 | 0.5819 | 0.20967 | -0.0081 | 2.7753
18 | 0.6014 | 0.21651 | -0.0103 | 2.7777
18.5 | 0.6158 | 0.2203 | -0.0128 | 2.7953
19 | 0.6323 | 0.22657 | -0.0154 | 2.7907
19.5 | 0.648 | 0.23078 | -0.0181 | 2.8079
20 | 0.6645 | 0.23713 | -0.0209 | 2.8023

## 7. Re 50k Mach 0.50 (1)
BIGFOIL.COM POLAR EXPORT
NACA33019
NACA33019 |  |  |  | Cl Max: | 1.359 | at alpha= | 11.5 | deg
JavaFoil+Calcfoil stall+Eppler ext transition |  |  |  | L/D Max: | 21.527 | at alpha= | 3 | deg
Re: | 50000 |  |  | Cd Min: | 0.02279 | at alpha= | -2 | deg
Mach: | 0.5 |  |  | Cl=0 at alpha= | -2.0775 | deg
|  |  |  | @ Cl=0.1, Cd= | 0.022883
|  |  |  | @ Cl=0.4, Cd= | 0.02511
|  |  |  | @ Cl=0.6, Cd= | 0.028612
alpha (deg) | Cl | Cd | Cm | Cl/Cd
-20 | -1.005 | 0.48279 | 0.002 | -2.082
-19.5 | -0.977 | 0.47238 | 0.002 | -2.068
-19 | -0.95 | 0.45456 | 0.001 | -2.09
-18.5 | -0.923 | 0.43439 | 0.001 | -2.124
-18 | -0.894 | 0.44205 | 0.001 | -2.024
-17.5 | -0.867 | 0.43767 | 0.001 | -1.982
-17 | -0.839 | 0.39158 | 0.001 | -2.142
-16.5 | -0.812 | 0.38652 | 0 | -2.1
-16 | -0.783 | 0.39974 | 0 | -1.959
-15.5 | -0.756 | 0.38043 | 0 | -1.987
-15 | -0.728 | 0.37673 | 0 | -1.933
-14.5 | -0.7 | 0.36114 | -0.001 | -1.938
-14 | -0.672 | 0.34244 | -0.001 | -1.963
-13.5 | -0.644 | 0.32605 | -0.001 | -1.975
-13 | -0.616 | 0.32185 | -0.001 | -1.915
-12.5 | -0.588 | 0.28876 | -0.001 | -2.036
-12 | -0.559 | 0.2733 | -0.001 | -2.047
-11.5 | -0.532 | 0.26676 | -0.002 | -1.993
-11 | -0.503 | 0.24245 | -0.002 | -2.076
-10.5 | -0.646 | 0.13663 | -0.002 | -4.728
-10 | -0.719 | 0.11212 | -0.002 | -6.409
-9.5 | -0.722 | 0.09746 | -0.002 | -7.406
-9 | -0.704 | 0.08678 | -0.003 | -8.114
-8.5 | -0.675 | 0.07867 | -0.003 | -8.576
-8 | -0.638 | 0.07194 | -0.003 | -8.863
-7.5 | -0.595 | 0.06624 | -0.003 | -8.984
-7 | -0.549 | 0.06127 | -0.004 | -8.953
-6.5 | -0.499 | 0.05706 | -0.004 | -8.742
-6 | -0.447 | 0.05346 | -0.004 | -8.358
-5.5 | -0.393 | 0.0503 | -0.005 | -7.816
-5 | -0.338 | 0.04752 | -0.005 | -7.117
-4.5 | -0.282 | 0.04504 | -0.005 | -6.268
-4 | -0.273 | 0.02448 | -0.01 | -11.148
-3.5 | -0.203 | 0.02409 | -0.011 | -8.426
-3 | -0.132 | 0.02379 | -0.011 | -5.558
-2.5 | -0.06 | 0.02286 | -0.011 | -2.638
-2 | 0.011 | 0.02279 | -0.012 | 0.491
-1.5 | 0.083 | 0.02284 | -0.012 | 3.629
-1 | 0.155 | 0.02302 | -0.013 | 6.72
-0.5 | 0.226 | 0.02332 | -0.013 | 9.705
0 | 0.295 | 0.02404 | -0.013 | 12.273
0.5 | 0.365 | 0.02475 | -0.014 | 14.74
1 | 0.433 | 0.02545 | -0.014 | 16.999
1.5 | 0.499 | 0.02637 | -0.015 | 18.918
2 | 0.562 | 0.02758 | -0.015 | 20.392
2.5 | 0.622 | 0.02921 | -0.015 | 21.308
3 | 0.678 | 0.03149 | -0.015 | 21.527
3.5 | 0.729 | 0.0346 | -0.015 | 21.059
4 | 0.775 | 0.03849 | -0.015 | 20.143
4.5 | 0.82 | 0.04302 | -0.014 | 19.05
5 | 0.865 | 0.04753 | -0.014 | 18.201
5.5 | 0.912 | 0.05195 | -0.014 | 17.556
6 | 0.961 | 0.05621 | -0.014 | 17.099
6.5 | 1.01 | 0.06065 | -0.014 | 16.654
7 | 1.06 | 0.06523 | -0.014 | 16.244
7.5 | 1.108 | 0.07019 | -0.014 | 15.79
8 | 1.155 | 0.07573 | -0.015 | 15.247
8.5 | 1.199 | 0.08186 | -0.015 | 14.647
9 | 1.24 | 0.08873 | -0.015 | 13.972
9.5 | 1.278 | 0.09647 | -0.015 | 13.245
10 | 1.31 | 0.10533 | -0.015 | 12.434
10.5 | 1.336 | 0.11542 | -0.015 | 11.577
11 | 1.354 | 0.1273 | -0.015 | 10.635
11.5 | 1.359 | 0.14162 | -0.015 | 9.594
12 | 1.345 | 0.15985 | -0.015 | 8.413
12.5 | 1.293 | 0.18499 | -0.015 | 6.991
13 | 1.094 | 0.23348 | -0.014 | 4.685
13.5 | 0.888 | 0.36679 | -0.013 | 2.42
14 | 0.918 | 0.40417 | -0.014 | 2.271
14.5 | 0.948 | 0.4304 | -0.015 | 2.203
15 | 0.978 | 0.46239 | -0.015 | 2.115
15.5 | 1.008 | 0.47942 | -0.016 | 2.103
16 | 1.038 | 0.49153 | -0.016 | 2.113
16.5 | 1.067 | 0.51228 | -0.017 | 2.083

## 8. Re 50k Mach 0.50 (2)
BIGFOIL.COM POLAR EXPORT
NACA33019
NACA33019 |  |  |  | Cl Max: | 0.7156 | at alpha= | 20 | deg
XFOIL ncrit=9 |  |  |  | L/D Max: | 12.8073 | at alpha= | 0.5 | deg
Re: | 50000 |  |  | Cd Min: | 0.26393 | at alpha= | 20 | deg
Mach: | 0.5 |  |  | Cl=0 at alpha= | -3.339 | deg
|  |  |  | @ Cl=0.1, Cd= | 0.053151
|  |  |  | @ Cl=0.4, Cd= | 0.16842
|  |  |  | @ Cl=0.6, Cd= | 0.2261
alpha (deg) | Cl | Cd | Cm | Cl/Cd
-11 | -0.2951 | 0.11638 | -0.0369 | -2.5357
-10.5 | -0.2998 | 0.10836 | -0.0374 | -2.7667
-10 | -0.3493 | 0.09681 | -0.0414 | -3.6081
-9.5 | -0.3789 | 0.0876 | -0.042 | -4.3253
-9 | -0.4344 | 0.07714 | -0.043 | -5.6313
-8.5 | -0.5183 | 0.06778 | -0.041 | -7.6468
-8 | -0.6044 | 0.06168 | -0.0336 | -9.799
-7.5 | -0.6831 | 0.05789 | -0.0219 | -11.8
-7 | -0.7435 | 0.05459 | -0.0099 | -13.6197
-6.5 | -0.7798 | 0.05105 | 0.0002 | -15.2752
-6 | -0.7987 | 0.04771 | 0.0091 | -16.7407
-5.5 | -0.7455 | 0.04444 | 0.0083 | -16.7754
-5 | -0.634 | 0.04179 | -0.0002 | -15.1711
-4.5 | -0.5653 | 0.03969 | -0.0017 | -14.2429
-4 | -0.537 | 0.03936 | 0.0072 | -13.6433
-3.5 | -0.041 | 0.05649 | -0.022 | -0.72579
-3 | 0.0863 | 0.05346 | -0.0328 | 1.6143
-2.5 | 0.1976 | 0.05095 | -0.0399 | 3.8783
-2 | 0.2885 | 0.049 | -0.0435 | 5.8878
-1.5 | 0.3552 | 0.04778 | -0.0437 | 7.4341
-1 | 0.4349 | 0.04702 | -0.046 | 9.2493
-0.5 | 0.5148 | 0.04653 | -0.0487 | 11.0638
0 | 0.5634 | 0.04777 | -0.0489 | 11.794
0.5 | 0.6282 | 0.04905 | -0.0521 | 12.8073
1 | 0.6635 | 0.05272 | -0.0552 | 12.5854
1.5 | 0.6393 | 0.05641 | -0.0479 | 11.3331
2 | 0.5096 | 0.06404 | -0.0326 | 7.9575
2.5 | 0.4566 | 0.0689 | -0.0249 | 6.627
3 | 0.3688 | 0.07536 | -0.0168 | 4.8938
3.5 | 0.3534 | 0.07834 | -0.0107 | 4.5111
4 | 0.3244 | 0.08273 | -0.0051 | 3.9212
4.5 | 0.2845 | 0.08775 | 0 | 3.2422
5 | 0.2706 | 0.09274 | 0.0035 | 2.9178
7 | 0.2036 | 0.11623 | 0.0074 | 1.7517
7.5 | 0.2167 | 0.12072 | 0.0088 | 1.7951
8 | 0.2597 | 0.1282 | 0.0084 | 2.0257
8.5 | 0.2602 | 0.13041 | 0.0104 | 1.9952
9 | 0.2691 | 0.13437 | 0.0114 | 2.0027
9.5 | 0.306 | 0.14201 | 0.0108 | 2.1548
10 | 0.3239 | 0.14624 | 0.0113 | 2.2149
10.5 | 0.326 | 0.14923 | 0.0116 | 2.1845
11 | 0.3565 | 0.15639 | 0.0109 | 2.2796
11.5 | 0.377 | 0.16116 | 0.0106 | 2.3393
12 | 0.3849 | 0.16483 | 0.0099 | 2.3351
12.5 | 0.4286 | 0.17521 | 0.0086 | 2.4462
13 | 0.4297 | 0.1762 | 0.0078 | 2.4387
13.5 | 0.4486 | 0.18213 | 0.0063 | 2.4631
14 | 0.4809 | 0.18983 | 0.0051 | 2.5333
14.5 | 0.4858 | 0.19252 | 0.003 | 2.5234
15 | 0.5329 | 0.20569 | 0.0015 | 2.5908
15.5 | 0.5276 | 0.20415 | -0.001 | 2.5844
16 | 0.5624 | 0.21483 | -0.0029 | 2.6179
16.5 | 0.5702 | 0.2164 | -0.0057 | 2.6349
17 | 0.5969 | 0.22535 | -0.008 | 2.6488
17.5 | 0.6117 | 0.22895 | -0.0109 | 2.6718
18 | 0.6346 | 0.23707 | -0.0138 | 2.6768
18.5 | 0.6515 | 0.2415 | -0.017 | 2.6977
19 | 0.6744 | 0.24992 | -0.02 | 2.6985
19.5 | 0.6906 | 0.25426 | -0.0236 | 2.7161
20 | 0.7156 | 0.26393 | -0.0266 | 2.7113

## 9. Re 100k Mach 0.00 (1)
BIGFOIL.COM POLAR EXPORT
NACA33019
NACA33019 |  |  |  | Cl Max: | 1.797 | at alpha= | 20 | deg
JavaFoil+Calcfoil stall+Eppler ext transition |  |  |  | L/D Max: | 40.64 | at alpha= | 6 | deg
Re: | 100000 |  |  | Cd Min: | 0.01569 | at alpha= | -2 | deg
Mach: | 0 |  |  | Cl=0 at alpha= | -2.0794 | deg
|  |  |  | @ Cl=0.1, Cd= | 0.015787
|  |  |  | @ Cl=0.4, Cd= | 0.017428
|  |  |  | @ Cl=0.6, Cd= | 0.018718
alpha (deg) | Cl | Cd | Cm | Cl/Cd
-20 | -1.199 | 0.21337 | 0.001 | -5.619
-19.5 | -1.197 | 0.20361 | 0.001 | -5.878
-19 | -1.193 | 0.19391 | 0.001 | -6.15
-18.5 | -1.187 | 0.18456 | 0.001 | -6.429
-18 | -1.178 | 0.17529 | 0.001 | -6.723
-17.5 | -1.168 | 0.16636 | 0.001 | -7.022
-17 | -1.156 | 0.15747 | 0 | -7.34
-16.5 | -1.141 | 0.14904 | 0 | -7.657
-16 | -1.124 | 0.14133 | 0 | -7.956
-15.5 | -1.105 | 0.13387 | 0 | -8.258
-15 | -1.084 | 0.12666 | 0 | -8.556
-14.5 | -1.06 | 0.11967 | 0 | -8.854
-14 | -1.033 | 0.11286 | -0.001 | -9.156
-13.5 | -1.005 | 0.10667 | -0.001 | -9.423
-13 | -0.975 | 0.10049 | -0.001 | -9.703
-12.5 | -0.943 | 0.09481 | -0.001 | -9.947
-12 | -0.909 | 0.08943 | -0.001 | -10.168
-11.5 | -0.874 | 0.08425 | -0.002 | -10.372
-11 | -0.837 | 0.07934 | -0.002 | -10.546
-10.5 | -0.798 | 0.07463 | -0.002 | -10.692
-10 | -0.758 | 0.07025 | -0.002 | -10.787
-9.5 | -0.716 | 0.06611 | -0.002 | -10.832
-9 | -0.673 | 0.06217 | -0.003 | -10.826
-8.5 | -0.629 | 0.05855 | -0.003 | -10.744
-8 | -0.584 | 0.05515 | -0.003 | -10.595
-7.5 | -0.538 | 0.05193 | -0.003 | -10.368
-7 | -0.492 | 0.04879 | -0.004 | -10.089
-6.5 | -0.54 | 0.01976 | -0.007 | -27.322
-6 | -0.482 | 0.01931 | -0.007 | -24.943
-5.5 | -0.422 | 0.01888 | -0.008 | -22.361
-5 | -0.362 | 0.01851 | -0.008 | -19.561
-4.5 | -0.301 | 0.01819 | -0.009 | -16.569
-4 | -0.24 | 0.01793 | -0.009 | -13.377
-3.5 | -0.178 | 0.01772 | -0.009 | -10.045
-3 | -0.116 | 0.01576 | -0.01 | -7.339
-2.5 | -0.053 | 0.0157 | -0.01 | -3.378
-2 | 0.01 | 0.01569 | -0.01 | 0.626
-1.5 | 0.073 | 0.01574 | -0.011 | 4.619
-1 | 0.136 | 0.01585 | -0.011 | 8.554
-0.5 | 0.198 | 0.01602 | -0.012 | 12.382
0 | 0.26 | 0.01627 | -0.012 | 15.996
0.5 | 0.322 | 0.01663 | -0.012 | 19.389
1 | 0.384 | 0.01733 | -0.013 | 22.172
1.5 | 0.446 | 0.01771 | -0.013 | 25.164
2 | 0.507 | 0.01806 | -0.013 | 28.044
2.5 | 0.567 | 0.01847 | -0.014 | 30.702
3 | 0.627 | 0.01892 | -0.014 | 33.122
3.5 | 0.686 | 0.01946 | -0.014 | 35.247
4 | 0.744 | 0.02007 | -0.015 | 37.077
4.5 | 0.801 | 0.02076 | -0.015 | 38.578
5 | 0.857 | 0.02158 | -0.015 | 39.702
5.5 | 0.911 | 0.02254 | -0.016 | 40.403
6 | 0.963 | 0.0237 | -0.016 | 40.64
6.5 | 1.013 | 0.0251 | -0.016 | 40.361
7 | 1.061 | 0.02681 | -0.016 | 39.559
7.5 | 1.106 | 0.02893 | -0.016 | 38.22
8 | 1.149 | 0.03145 | -0.016 | 36.518
8.5 | 1.189 | 0.03451 | -0.016 | 34.46
9 | 1.228 | 0.038 | -0.016 | 32.327
9.5 | 1.266 | 0.04196 | -0.016 | 30.173
10 | 1.303 | 0.04632 | -0.016 | 28.126
10.5 | 1.34 | 0.05086 | -0.016 | 26.347
11 | 1.376 | 0.05565 | -0.016 | 24.731
11.5 | 1.412 | 0.06075 | -0.016 | 23.241
12 | 1.448 | 0.0658 | -0.016 | 22.002
12.5 | 1.483 | 0.07104 | -0.017 | 20.873
13 | 1.517 | 0.07652 | -0.017 | 19.818
13.5 | 1.55 | 0.08194 | -0.017 | 18.916
14 | 1.581 | 0.08769 | -0.017 | 18.034
14.5 | 1.612 | 0.09346 | -0.017 | 17.247
15 | 1.64 | 0.0996 | -0.017 | 16.468
15.5 | 1.667 | 0.10576 | -0.017 | 15.762
16 | 1.691 | 0.11232 | -0.017 | 15.057
16.5 | 1.714 | 0.11908 | -0.017 | 14.392
17 | 1.733 | 0.12617 | -0.017 | 13.737
17.5 | 1.751 | 0.13348 | -0.018 | 13.115
18 | 1.765 | 0.14123 | -0.018 | 12.499
18.5 | 1.778 | 0.14935 | -0.018 | 11.905
19 | 1.787 | 0.15772 | -0.018 | 11.332
19.5 | 1.793 | 0.16645 | -0.018 | 10.774
20 | 1.797 | 0.17547 | -0.018 | 10.243

## 10. Re 100k Mach 0.00 (2)
BIGFOIL.COM POLAR EXPORT
NACA33019
NACA33019 |  |  |  | Cl Max: | 1.1653 | at alpha= | 9.5 | deg
XFOIL ncrit=9 |  |  |  | L/D Max: | 36.7532 | at alpha= | 4 | deg
Re: | 100000 |  |  | Cd Min: | 0.16603 | at alpha= | 14.5 | deg
Mach: | 0 |  |  | Cl=0 at alpha= | -2.2779 | deg
|  |  |  | @ Cl=0.1, Cd= | 0.021649
|  |  |  | @ Cl=0.4, Cd= | 0.022996
|  |  |  | @ Cl=0.6, Cd= | 0.16603
alpha (deg) | Cl | Cd | Cm | Cl/Cd
-15 | -0.3697 | 0.1493 | -0.0265 | -2.4762
-14.5 | -0.3662 | 0.14318 | -0.0278 | -2.5576
-14 | -0.3778 | 0.13685 | -0.0301 | -2.7607
-13.5 | -0.3976 | 0.13084 | -0.0326 | -3.0388
-13 | -0.6868 | 0.07282 | -0.0629 | -9.4315
-12.5 | -0.7415 | 0.06458 | -0.0586 | -11.4819
-12 | -0.9054 | 0.06119 | -0.0346 | -14.7965
-11.5 | -0.9118 | 0.05612 | -0.0275 | -16.2473
-11 | -0.9315 | 0.05201 | -0.0178 | -17.91
-10.5 | -0.9476 | 0.04853 | -0.008 | -19.5261
-10 | -0.9549 | 0.0454 | 0.0009 | -21.033
-9.5 | -0.9527 | 0.04258 | 0.0088 | -22.3744
-9 | -0.9289 | 0.03912 | 0.0129 | -23.7449
-8.5 | -0.9024 | 0.03689 | 0.0167 | -24.4619
-8 | -0.8782 | 0.03505 | 0.0211 | -25.0556
-7.5 | -0.7845 | 0.03254 | 0.0131 | -24.1088
-7 | -0.6903 | 0.0307 | 0.0054 | -22.4853
-6.5 | -0.5981 | 0.02867 | -0.002 | -20.8615
-6 | -0.5243 | 0.02676 | -0.0062 | -19.5927
-5 | -0.4653 | 0.02239 | 0.0027 | -20.7816
-4.5 | -0.4119 | 0.02213 | 0.0052 | -18.6127
-4 | -0.3378 | 0.02191 | 0.0041 | -15.4176
-3.5 | -0.2561 | 0.02161 | 0.0019 | -11.851
-3 | -0.1595 | 0.0215 | -0.0023 | -7.4186
-2.5 | -0.041 | 0.02166 | -0.01 | -1.8929
-2 | 0.0513 | 0.02153 | -0.0144 | 2.3827
-1.5 | 0.1495 | 0.02177 | -0.02 | 6.8672
-1 | 0.2348 | 0.02215 | -0.0237 | 10.6005
-0.5 | 0.3149 | 0.02255 | -0.0267 | 13.9645
0 | 0.3878 | 0.02293 | -0.0289 | 16.9123
0.5 | 0.4584 | 0.02331 | -0.0309 | 19.6654
1 | 0.5291 | 0.0237 | -0.0333 | 22.3249
1.5 | 0.6014 | 0.02408 | -0.0364 | 24.9751
2 | 0.6723 | 0.02442 | -0.0397 | 27.5307
2.5 | 0.7467 | 0.02479 | -0.044 | 30.121
3 | 0.8214 | 0.02513 | -0.0487 | 32.686
3.5 | 0.9074 | 0.02522 | -0.0558 | 35.9794
4 | 0.9486 | 0.02581 | -0.0546 | 36.7532
4.5 | 0.9722 | 0.02653 | -0.05 | 36.6453
5 | 0.9992 | 0.02749 | -0.0459 | 36.3478
5.5 | 1.0243 | 0.02838 | -0.0414 | 36.0923
6 | 1.0488 | 0.02962 | -0.0368 | 35.4085
6.5 | 1.0678 | 0.03081 | -0.0312 | 34.6576
7 | 1.0955 | 0.03227 | -0.0271 | 33.9479
7.5 | 1.1 | 0.03401 | -0.0193 | 32.3434
8 | 1.1308 | 0.03536 | -0.0156 | 31.9796
8.5 | 1.1235 | 0.03781 | -0.0064 | 29.7144
9 | 1.1192 | 0.04004 | 0.0022 | 27.952
9.5 | 1.1653 | 0.04167 | 0.0033 | 27.965
10 | 1.096 | 0.04564 | 0.0199 | 24.014
10.5 | 0.5422 | 0.10718 | 0.0244 | 5.0588
11.5 | 0.4345 | 0.13495 | 0.0138 | 3.2197
12 | 0.4856 | 0.14023 | 0.0146 | 3.4629
12.5 | 0.46 | 0.1452 | 0.0126 | 3.168
13 | 0.519 | 0.1515 | 0.0136 | 3.4257
13.5 | 0.4862 | 0.15556 | 0.0108 | 3.1255
14.5 | 0.5122 | 0.16603 | 0.0082 | 3.085

## 11. Re 100k Mach 0.10 (1)
BIGFOIL.COM POLAR EXPORT
NACA33019
NACA33019 |  |  |  | Cl Max: | 1.781 | at alpha= | 20 | deg
JavaFoil+Calcfoil stall+Eppler ext transition |  |  |  | L/D Max: | 40.332 | at alpha= | 6 | deg
Re: | 100000 |  |  | Cd Min: | 0.01574 | at alpha= | -2 | deg
Mach: | 0.1 |  |  | Cl=0 at alpha= | -2.0794 | deg
|  |  |  | @ Cl=0.1, Cd= | 0.015847
|  |  |  | @ Cl=0.4, Cd= | 0.017496
|  |  |  | @ Cl=0.6, Cd= | 0.018795
alpha (deg) | Cl | Cd | Cm | Cl/Cd
-20 | -1.174 | 0.21859 | 0.001 | -5.371
-19.5 | -1.174 | 0.20677 | 0.001 | -5.68
-19 | -1.173 | 0.19672 | 0.001 | -5.963
-18.5 | -1.169 | 0.1874 | 0.001 | -6.24
-18 | -1.164 | 0.17811 | 0.001 | -6.533
-17.5 | -1.156 | 0.16815 | 0.001 | -6.872
-17 | -1.145 | 0.15986 | 0 | -7.164
-16.5 | -1.132 | 0.15111 | 0 | -7.494
-16 | -1.117 | 0.14277 | 0 | -7.827
-15.5 | -1.1 | 0.13547 | 0 | -8.12
-15 | -1.08 | 0.12772 | 0 | -8.453
-14.5 | -1.057 | 0.12088 | 0 | -8.74
-14 | -1.031 | 0.11389 | -0.001 | -9.056
-13.5 | -1.004 | 0.10736 | -0.001 | -9.353
-13 | -0.975 | 0.10134 | -0.001 | -9.62
-12.5 | -0.944 | 0.09537 | -0.001 | -9.894
-12 | -0.91 | 0.08992 | -0.001 | -10.124
-11.5 | -0.875 | 0.08466 | -0.002 | -10.339
-11 | -0.838 | 0.07977 | -0.002 | -10.51
-10.5 | -0.8 | 0.07501 | -0.002 | -10.666
-10 | -0.76 | 0.07059 | -0.002 | -10.768
-9.5 | -0.718 | 0.06642 | -0.002 | -10.815
-9 | -0.676 | 0.06245 | -0.003 | -10.818
-8.5 | -0.632 | 0.05876 | -0.003 | -10.747
-8 | -0.586 | 0.05536 | -0.003 | -10.595
-7.5 | -0.541 | 0.05208 | -0.003 | -10.381
-7 | -0.494 | 0.04896 | -0.004 | -10.096
-6.5 | -0.448 | 0.04559 | -0.004 | -9.825
-6 | -0.484 | 0.0194 | -0.007 | -24.927
-5.5 | -0.424 | 0.01897 | -0.008 | -22.364
-5 | -0.364 | 0.0186 | -0.008 | -19.563
-4.5 | -0.303 | 0.01827 | -0.009 | -16.572
-4 | -0.241 | 0.018 | -0.009 | -13.394
-3.5 | -0.179 | 0.01777 | -0.009 | -10.063
-3 | -0.116 | 0.01581 | -0.01 | -7.349
-2.5 | -0.053 | 0.01575 | -0.01 | -3.383
-2 | 0.01 | 0.01574 | -0.011 | 0.627
-1.5 | 0.073 | 0.0158 | -0.011 | 4.625
-1 | 0.136 | 0.01591 | -0.011 | 8.563
-0.5 | 0.199 | 0.01608 | -0.012 | 12.394
0 | 0.262 | 0.01635 | -0.012 | 15.999
0.5 | 0.324 | 0.01671 | -0.012 | 19.385
1 | 0.386 | 0.01741 | -0.013 | 22.167
1.5 | 0.448 | 0.01779 | -0.013 | 25.166
2 | 0.509 | 0.01814 | -0.013 | 28.044
2.5 | 0.57 | 0.01856 | -0.014 | 30.69
3 | 0.63 | 0.01903 | -0.014 | 33.085
3.5 | 0.689 | 0.01957 | -0.014 | 35.192
4 | 0.747 | 0.0202 | -0.015 | 36.988
4.5 | 0.804 | 0.02091 | -0.015 | 38.452
5 | 0.86 | 0.02176 | -0.015 | 39.521
5.5 | 0.914 | 0.02276 | -0.016 | 40.164
6 | 0.966 | 0.02396 | -0.016 | 40.332
6.5 | 1.016 | 0.02542 | -0.016 | 39.965
7 | 1.063 | 0.02722 | -0.016 | 39.07
7.5 | 1.108 | 0.02942 | -0.016 | 37.673
8 | 1.151 | 0.03208 | -0.016 | 35.87
8.5 | 1.191 | 0.03527 | -0.016 | 33.766
9 | 1.23 | 0.03884 | -0.016 | 31.676
9.5 | 1.268 | 0.04295 | -0.016 | 29.518
10 | 1.304 | 0.0474 | -0.016 | 27.524
10.5 | 1.341 | 0.05202 | -0.016 | 25.787
11 | 1.378 | 0.05692 | -0.016 | 24.204
11.5 | 1.413 | 0.06207 | -0.016 | 22.77
12 | 1.45 | 0.0671 | -0.016 | 21.607
12.5 | 1.484 | 0.07252 | -0.016 | 20.467
13 | 1.519 | 0.07787 | -0.017 | 19.5
13.5 | 1.551 | 0.08352 | -0.017 | 18.574
14 | 1.583 | 0.08927 | -0.017 | 17.729
14.5 | 1.612 | 0.09526 | -0.017 | 16.923
15 | 1.64 | 0.10146 | -0.017 | 16.165
15.5 | 1.666 | 0.1078 | -0.017 | 15.453
16 | 1.689 | 0.11444 | -0.017 | 14.76
16.5 | 1.711 | 0.12141 | -0.017 | 14.089
17 | 1.729 | 0.1286 | -0.017 | 13.443
17.5 | 1.744 | 0.13623 | -0.018 | 12.804
18 | 1.758 | 0.14421 | -0.018 | 12.188
18.5 | 1.769 | 0.15256 | -0.018 | 11.593
19 | 1.776 | 0.16128 | -0.018 | 11.009
19.5 | 1.78 | 0.17019 | -0.018 | 10.456
20 | 1.781 | 0.17981 | -0.018 | 9.904

## 12. Re 100k Mach 0.10 (2)
BIGFOIL.COM POLAR EXPORT
NACA33019
NACA33019 |  |  |  | Cl Max: | 1.1462 | at alpha= | 9.5 | deg
XFOIL ncrit=9 |  |  |  | L/D Max: | 36.4467 | at alpha= | 4.5 | deg
Re: | 100000 |  |  | Cd Min: | 0.16662 | at alpha= | 14.5 | deg
Mach: | 0.1 |  |  | Cl=0 at alpha= | -2.3135 | deg
|  |  |  | @ Cl=0.1, Cd= | 0.021751
|  |  |  | @ Cl=0.4, Cd= | 0.023064
|  |  |  | @ Cl=0.6, Cd= | 0.16662
alpha (deg) | Cl | Cd | Cm | Cl/Cd
-14.5 | -0.3634 | 0.1438 | -0.0278 | -2.5271
-14 | -0.3749 | 0.13756 | -0.0301 | -2.7254
-13.5 | -0.3953 | 0.13166 | -0.0327 | -3.0024
-13 | -0.6548 | 0.07507 | -0.0635 | -8.7225
-12.5 | -0.7137 | 0.0659 | -0.0608 | -10.83
-12 | -0.877 | 0.06161 | -0.0394 | -14.2347
-11.5 | -0.8964 | 0.057 | -0.0306 | -15.7263
-11 | -0.92 | 0.05293 | -0.0206 | -17.3814
-10.5 | -0.9403 | 0.04943 | -0.0104 | -19.0229
-10 | -0.9509 | 0.04623 | -0.001 | -20.5689
-9.5 | -0.9516 | 0.04333 | 0.0072 | -21.9617
-9 | -0.9314 | 0.03984 | 0.0119 | -23.3785
-8.5 | -0.9052 | 0.03746 | 0.0158 | -24.1644
-8 | -0.8781 | 0.03552 | 0.0197 | -24.7213
-7.5 | -0.7849 | 0.03292 | 0.0119 | -23.8426
-7 | -0.6903 | 0.03109 | 0.0043 | -22.2033
-6.5 | -0.5953 | 0.02893 | -0.0035 | -20.5773
-6 | -0.5197 | 0.02692 | -0.0078 | -19.3053
-5.5 | -0.4775 | 0.02503 | -0.0059 | -19.0771
-5 | -0.461 | 0.02245 | 0.0012 | -20.5345
-4.5 | -0.4077 | 0.02216 | 0.0039 | -18.398
-4 | -0.3326 | 0.02193 | 0.0028 | -15.1664
-3.5 | -0.251 | 0.02164 | 0.0007 | -11.5989
-3 | -0.1618 | 0.02144 | -0.0022 | -7.5466
-2.5 | -0.032 | 0.0217 | -0.0116 | -1.4747
-2 | 0.0538 | 0.02167 | -0.0148 | 2.4827
-1.5 | 0.1513 | 0.02184 | -0.0202 | 6.9277
-1 | 0.2349 | 0.02218 | -0.0235 | 10.5906
-0.5 | 0.3129 | 0.02258 | -0.0261 | 13.8574
0 | 0.3855 | 0.02298 | -0.028 | 16.7755
0.5 | 0.4563 | 0.02339 | -0.03 | 19.5083
1 | 0.5273 | 0.02381 | -0.0324 | 22.1462
2 | 0.6734 | 0.02459 | -0.0391 | 27.3851
2.5 | 0.747 | 0.02499 | -0.0432 | 29.892
3 | 0.8213 | 0.02539 | -0.0477 | 32.3474
3.5 | 0.9084 | 0.0255 | -0.055 | 35.6235
4 | 0.9508 | 0.02611 | -0.0539 | 36.4152
4.5 | 0.9775 | 0.02682 | -0.0498 | 36.4467
5 | 1.001 | 0.02786 | -0.0451 | 35.9296
5.5 | 1.0296 | 0.02874 | -0.041 | 35.8246
6 | 1.0483 | 0.03009 | -0.0355 | 34.8388
6.5 | 1.0707 | 0.03125 | -0.0303 | 34.2624
7 | 1.0905 | 0.03289 | -0.0249 | 33.156
7.5 | 1.0968 | 0.03463 | -0.0174 | 31.672
8 | 1.1349 | 0.03611 | -0.0149 | 31.429
8.5 | 1.1095 | 0.03873 | -0.003 | 28.647
9 | 1.1056 | 0.04098 | 0.0055 | 26.979
9.5 | 1.1462 | 0.04285 | 0.0073 | 26.7491
10 | 1.0537 | 0.04723 | 0.0265 | 22.31
10.5 | 0.5401 | 0.10811 | 0.0248 | 4.9958
11.5 | 0.4333 | 0.13547 | 0.014 | 3.1985
12 | 0.4883 | 0.14108 | 0.0148 | 3.4612
12.5 | 0.4594 | 0.14574 | 0.0128 | 3.1522
13 | 0.5222 | 0.15254 | 0.0138 | 3.4234
13.5 | 0.4861 | 0.15612 | 0.0109 | 3.1136
14 | 0.5491 | 0.16396 | 0.0119 | 3.349
14.5 | 0.5124 | 0.16662 | 0.0083 | 3.0753

## 13. Re 100k Mach 0.25 (1)
BIGFOIL.COM POLAR EXPORT
NACA33019
NACA33019 |  |  |  | Cl Max: | 1.69 | at alpha= | 17.5 | deg
JavaFoil+Calcfoil stall+Eppler ext transition |  |  |  | L/D Max: | 38.719 | at alpha= | 5.5 | deg
Re: | 100000 |  |  | Cd Min: | 0.01606 | at alpha= | -2.5 | deg
Mach: | 0.25 |  |  | Cl=0 at alpha= | -2.0769 | deg
|  |  |  | @ Cl=0.1, Cd= | 0.01616
|  |  |  | @ Cl=0.4, Cd= | 0.017902
|  |  |  | @ Cl=0.6, Cd= | 0.019235
alpha (deg) | Cl | Cd | Cm | Cl/Cd
-20 | -0.956 | 0.25717 | 0.001 | -3.719
-19.5 | -0.981 | 0.24124 | 0.001 | -4.067
-19 | -1.003 | 0.22644 | 0.001 | -4.427
-18.5 | -1.02 | 0.21265 | 0.001 | -4.798
-18 | -1.035 | 0.20042 | 0.001 | -5.163
-17.5 | -1.045 | 0.1891 | 0.001 | -5.528
-17 | -1.052 | 0.17684 | 0 | -5.95
-16.5 | -1.055 | 0.16582 | 0 | -6.363
-16 | -1.054 | 0.15549 | 0 | -6.78
-15.5 | -1.05 | 0.14657 | 0 | -7.162
-15 | -1.04 | 0.13706 | 0 | -7.59
-14.5 | -1.027 | 0.12938 | 0 | -7.936
-14 | -1.01 | 0.12093 | -0.001 | -8.351
-13.5 | -0.99 | 0.1135 | -0.001 | -8.722
-13 | -0.967 | 0.10668 | -0.001 | -9.063
-12.5 | -0.941 | 0.10006 | -0.001 | -9.401
-12 | -0.912 | 0.09362 | -0.001 | -9.739
-11.5 | -0.88 | 0.08782 | -0.002 | -10.022
-11 | -0.846 | 0.08253 | -0.002 | -10.252
-10.5 | -0.81 | 0.07749 | -0.002 | -10.449
-10 | -0.771 | 0.07251 | -0.002 | -10.634
-9.5 | -0.73 | 0.06812 | -0.002 | -10.721
-9 | -0.688 | 0.0639 | -0.003 | -10.766
-8.5 | -0.644 | 0.06005 | -0.003 | -10.727
-8 | -0.599 | 0.05639 | -0.003 | -10.623
-7.5 | -0.553 | 0.0531 | -0.003 | -10.407
-7 | -0.505 | 0.04994 | -0.004 | -10.118
-6.5 | -0.457 | 0.04687 | -0.004 | -9.758
-6 | -0.495 | 0.01991 | -0.008 | -24.868
-5.5 | -0.434 | 0.01944 | -0.008 | -22.343
-5 | -0.373 | 0.01902 | -0.008 | -19.601
-4.5 | -0.31 | 0.01866 | -0.009 | -16.634
-4 | -0.247 | 0.01837 | -0.009 | -13.461
-3.5 | -0.184 | 0.01812 | -0.01 | -10.127
-3 | -0.119 | 0.01793 | -0.01 | -6.655
-2.5 | -0.055 | 0.01606 | -0.01 | -3.405
-2 | 0.01 | 0.01606 | -0.011 | 0.631
-1.5 | 0.075 | 0.01611 | -0.011 | 4.656
-1 | 0.14 | 0.01624 | -0.012 | 8.615
-0.5 | 0.205 | 0.01643 | -0.012 | 12.459
0 | 0.268 | 0.01674 | -0.012 | 16.036
0.5 | 0.332 | 0.01715 | -0.013 | 19.373
1 | 0.396 | 0.01788 | -0.013 | 22.145
1.5 | 0.459 | 0.01822 | -0.013 | 25.194
2 | 0.522 | 0.01862 | -0.014 | 28.007
2.5 | 0.583 | 0.01909 | -0.014 | 30.566
3 | 0.645 | 0.01962 | -0.014 | 32.856
3.5 | 0.705 | 0.02025 | -0.015 | 34.808
4 | 0.764 | 0.02096 | -0.015 | 36.436
4.5 | 0.821 | 0.02182 | -0.015 | 37.65
5 | 0.877 | 0.02282 | -0.016 | 38.433
5.5 | 0.931 | 0.02404 | -0.016 | 38.719
6 | 0.982 | 0.02554 | -0.016 | 38.457
6.5 | 1.031 | 0.0274 | -0.016 | 37.626
7 | 1.077 | 0.02972 | -0.016 | 36.222
7.5 | 1.12 | 0.03251 | -0.016 | 34.449
8 | 1.16 | 0.03591 | -0.016 | 32.315
8.5 | 1.2 | 0.03967 | -0.016 | 30.26
9 | 1.238 | 0.04396 | -0.016 | 28.171
9.5 | 1.276 | 0.04865 | -0.016 | 26.222
10 | 1.313 | 0.05354 | -0.016 | 24.523
10.5 | 1.35 | 0.05861 | -0.016 | 23.033
11 | 1.386 | 0.06394 | -0.016 | 21.678
11.5 | 1.423 | 0.06927 | -0.016 | 20.538
12 | 1.457 | 0.07489 | -0.016 | 19.461
12.5 | 1.492 | 0.08044 | -0.016 | 18.547
13 | 1.524 | 0.08636 | -0.017 | 17.65
13.5 | 1.555 | 0.09246 | -0.017 | 16.817
14 | 1.583 | 0.0989 | -0.017 | 16.007
14.5 | 1.608 | 0.10561 | -0.017 | 15.23
15 | 1.631 | 0.11261 | -0.017 | 14.488
15.5 | 1.65 | 0.12004 | -0.017 | 13.748
16 | 1.666 | 0.12776 | -0.017 | 13.043
16.5 | 1.679 | 0.13599 | -0.017 | 12.346
17 | 1.687 | 0.14475 | -0.017 | 11.653
17.5 | 1.69 | 0.1539 | -0.018 | 10.984
18 | 1.69 | 0.16392 | -0.018 | 10.31
18.5 | 1.686 | 0.17419 | -0.018 | 9.678
19 | 1.675 | 0.18537 | -0.018 | 9.038
19.5 | 1.66 | 0.19759 | -0.018 | 8.399
20 | 1.639 | 0.21034 | -0.018 | 7.794

## 14. Re 100k Mach 0.25 (2)
BIGFOIL.COM POLAR EXPORT
NACA33019
NACA33019 |  |  |  | Cl Max: | 1.0753 | at alpha= | 7.5 | deg
XFOIL ncrit=9 |  |  |  | L/D Max: | 34.946 | at alpha= | 4 | deg
Re: | 100000 |  |  | Cd Min: | 0.14876 | at alpha= | 12.5 | deg
Mach: | 0.25 |  |  | Cl=0 at alpha= | -2.2202 | deg
|  |  |  | @ Cl=0.1, Cd= | 0.021904
|  |  |  | @ Cl=0.4, Cd= | 0.023572
|  |  |  | @ Cl=0.6, Cd= | 0.14876
alpha (deg) | Cl | Cd | Cm | Cl/Cd
-14.5 | -0.3495 | 0.14707 | -0.028 | -2.3764
-14 | -0.3599 | 0.1412 | -0.0303 | -2.5489
-12.5 | -0.572 | 0.07789 | -0.0627 | -7.3437
-12 | -0.6501 | 0.06656 | -0.0631 | -9.7671
-11.5 | -0.8073 | 0.06109 | -0.0474 | -13.2149
-11 | -0.853 | 0.05762 | -0.0352 | -14.8039
-10.5 | -0.8902 | 0.05411 | -0.0235 | -16.4517
-10 | -0.9194 | 0.05077 | -0.0122 | -18.1091
-9.5 | -0.9367 | 0.0476 | -0.0021 | -19.6786
-9 | -0.9309 | 0.04381 | 0.0047 | -21.2486
-8.5 | -0.9125 | 0.04079 | 0.0099 | -22.3707
-8 | -0.8743 | 0.03814 | 0.0116 | -22.9234
-7.5 | -0.7858 | 0.03509 | 0.0054 | -22.3938
-7 | -0.691 | 0.03254 | -0.0017 | -21.2354
-6.5 | -0.5921 | 0.0301 | -0.0093 | -19.6711
-6 | -0.5121 | 0.02806 | -0.0135 | -18.2502
-5.5 | -0.4555 | 0.02588 | -0.0137 | -17.6005
-5 | -0.4317 | 0.0228 | -0.0079 | -18.9342
-4.5 | -0.3824 | 0.02224 | -0.0037 | -17.1942
-4 | -0.3075 | 0.02197 | -0.0039 | -13.9964
-3.5 | -0.2187 | 0.02171 | -0.0063 | -10.0737
-3 | -0.1487 | 0.02175 | -0.0055 | -6.8368
-2.5 | -0.0545 | 0.02183 | -0.0083 | -2.4966
-2 | 0.0429 | 0.02181 | -0.0129 | 1.967
-1.5 | 0.1339 | 0.02196 | -0.0166 | 6.0974
-1 | 0.2109 | 0.02235 | -0.0182 | 9.4362
-0.5 | 0.2895 | 0.0228 | -0.0204 | 12.6974
0 | 0.366 | 0.02332 | -0.0225 | 15.6947
0.5 | 0.4401 | 0.02387 | -0.0245 | 18.4374
1 | 0.5149 | 0.02445 | -0.0271 | 21.0593
1.5 | 0.5919 | 0.02504 | -0.0304 | 23.6382
2 | 0.6697 | 0.02559 | -0.0343 | 26.1704
2.5 | 0.7526 | 0.02612 | -0.0395 | 28.8132
3 | 0.8333 | 0.02668 | -0.0447 | 31.2331
3.5 | 0.9168 | 0.02719 | -0.0506 | 33.7183
4 | 0.9708 | 0.02778 | -0.0515 | 34.946
4.5 | 0.9927 | 0.02888 | -0.0464 | 34.3733
5 | 1.0174 | 0.02989 | -0.0415 | 34.0381
5.5 | 1.0333 | 0.03135 | -0.0354 | 32.9601
6 | 1.0483 | 0.03272 | -0.0289 | 32.0385
6.5 | 1.0656 | 0.03443 | -0.0229 | 30.9498
7 | 1.0553 | 0.03656 | -0.0129 | 28.8649
7.5 | 1.0753 | 0.03818 | -0.0072 | 28.164
8 | 1.047 | 0.04118 | 0.0046 | 25.425
8.5 | 0.9681 | 0.04492 | 0.0223 | 21.5516
9 | 0.4103 | 0.10723 | 0.0184 | 3.8264
9.5 | 0.4505 | 0.1114 | 0.02 | 4.044
10.5 | 0.4029 | 0.12802 | 0.0155 | 3.1472
11 | 0.4769 | 0.13464 | 0.0167 | 3.542
11.5 | 0.4297 | 0.13833 | 0.0149 | 3.1063
12 | 0.5032 | 0.14642 | 0.0159 | 3.4367
12.5 | 0.4584 | 0.14876 | 0.0137 | 3.0815

## 15. Re 100k Mach 0.50 (1)
BIGFOIL.COM POLAR EXPORT
NACA33019
NACA33019 |  |  |  | Cl Max: | 1.371 | at alpha= | 11.5 | deg
JavaFoil+Calcfoil stall+Eppler ext transition |  |  |  | L/D Max: | 32.189 | at alpha= | 4 | deg
Re: | 100000 |  |  | Cd Min: | 0.0175 | at alpha= | -2.5 | deg
Mach: | 0.5 |  |  | Cl=0 at alpha= | -2.0764 | deg
|  |  |  | @ Cl=0.1, Cd= | 0.017622
|  |  |  | @ Cl=0.4, Cd= | 0.01963
|  |  |  | @ Cl=0.6, Cd= | 0.021414
alpha (deg) | Cl | Cd | Cm | Cl/Cd
-20 | -1.005 | 0.37314 | 0.002 | -2.694
-19.5 | -0.977 | 0.36473 | 0.002 | -2.679
-19 | -0.95 | 0.35076 | 0.001 | -2.708
-18.5 | -0.923 | 0.34221 | 0.001 | -2.696
-18 | -0.894 | 0.33948 | 0.001 | -2.635
-17.5 | -0.867 | 0.33506 | 0.001 | -2.589
-17 | -0.839 | 0.31963 | 0.001 | -2.625
-16.5 | -0.812 | 0.31492 | 0 | -2.577
-16 | -0.783 | 0.30369 | 0 | -2.579
-15.5 | -0.756 | 0.28891 | 0 | -2.616
-15 | -0.728 | 0.28509 | 0 | -2.555
-14.5 | -0.7 | 0.27324 | -0.001 | -2.562
-14 | -0.672 | 0.25902 | -0.001 | -2.596
-13.5 | -0.644 | 0.24666 | -0.001 | -2.611
-13 | -0.616 | 0.24262 | -0.001 | -2.54
-12.5 | -0.588 | 0.23092 | -0.001 | -2.546
-12 | -0.559 | 0.21789 | -0.001 | -2.568
-11.5 | -0.532 | 0.19951 | -0.002 | -2.665
-11 | -0.503 | 0.18896 | -0.002 | -2.664
-10.5 | -0.646 | 0.11471 | -0.002 | -5.632
-10 | -0.719 | 0.09521 | -0.002 | -7.549
-9.5 | -0.722 | 0.08409 | -0.002 | -8.587
-9 | -0.704 | 0.07588 | -0.003 | -9.284
-8.5 | -0.675 | 0.06911 | -0.003 | -9.769
-8 | -0.638 | 0.06359 | -0.003 | -10.034
-7.5 | -0.596 | 0.0587 | -0.004 | -10.146
-7 | -0.549 | 0.05459 | -0.004 | -10.06
-6.5 | -0.5 | 0.05093 | -0.004 | -9.809
-6 | -0.448 | 0.04776 | -0.005 | -9.373
-5.5 | -0.394 | 0.04482 | -0.005 | -8.796
-5 | -0.411 | 0.02112 | -0.009 | -19.449
-4.5 | -0.343 | 0.0206 | -0.01 | -16.651
-4 | -0.274 | 0.02015 | -0.01 | -13.591
-3.5 | -0.204 | 0.01978 | -0.011 | -10.295
-3 | -0.133 | 0.0195 | -0.011 | -6.798
-2.5 | -0.061 | 0.0175 | -0.012 | -3.477
-2 | 0.011 | 0.0175 | -0.012 | 0.644
-1.5 | 0.084 | 0.01758 | -0.012 | 4.752
-1 | 0.156 | 0.01777 | -0.013 | 8.764
-0.5 | 0.228 | 0.01808 | -0.013 | 12.603
0 | 0.298 | 0.01871 | -0.014 | 15.913
0.5 | 0.368 | 0.01942 | -0.014 | 18.96
1 | 0.438 | 0.01988 | -0.014 | 22.028
1.5 | 0.507 | 0.02044 | -0.015 | 24.794
2 | 0.574 | 0.0211 | -0.015 | 27.222
2.5 | 0.641 | 0.02191 | -0.016 | 29.24
3 | 0.705 | 0.0229 | -0.016 | 30.795
3.5 | 0.767 | 0.02413 | -0.016 | 31.796
4 | 0.826 | 0.02567 | -0.016 | 32.189
4.5 | 0.882 | 0.02766 | -0.017 | 31.877
5 | 0.933 | 0.03023 | -0.017 | 30.873
5.5 | 0.98 | 0.03353 | -0.017 | 29.231
6 | 1.024 | 0.03755 | -0.017 | 27.263
6.5 | 1.064 | 0.04241 | -0.016 | 25.087
7 | 1.103 | 0.04773 | -0.016 | 23.118
7.5 | 1.143 | 0.05324 | -0.016 | 21.466
8 | 1.181 | 0.05911 | -0.016 | 19.98
8.5 | 1.22 | 0.06497 | -0.016 | 18.782
9 | 1.257 | 0.07136 | -0.016 | 17.612
9.5 | 1.292 | 0.07794 | -0.016 | 16.584
10 | 1.323 | 0.08544 | -0.016 | 15.486
10.5 | 1.349 | 0.09373 | -0.016 | 14.395
11 | 1.367 | 0.10337 | -0.016 | 13.221
11.5 | 1.371 | 0.1151 | -0.016 | 11.913
12 | 1.357 | 0.12968 | -0.016 | 10.464
12.5 | 1.305 | 0.15009 | -0.016 | 8.694
13 | 1.105 | 0.19048 | -0.016 | 5.801
13.5 | 0.888 | 0.28619 | -0.013 | 3.102
14 | 0.918 | 0.30473 | -0.014 | 3.012
14.5 | 0.948 | 0.32922 | -0.015 | 2.881
15 | 0.978 | 0.34415 | -0.015 | 2.842
15.5 | 1.008 | 0.37043 | -0.016 | 2.721
16 | 1.038 | 0.38558 | -0.016 | 2.693
16.5 | 1.067 | 0.38511 | -0.017 | 2.77

## 16. Re 100k Mach 0.50 (2)
BIGFOIL.COM POLAR EXPORT
NACA33019
NACA33019 |  |  |  | Cl Max: | 0.9304 | at alpha= | 4 | deg
XFOIL ncrit=9 |  |  |  | L/D Max: | 23.4712 | at alpha= | 4 | deg
Re: | 100000 |  |  | Cd Min: | 0.1419 | at alpha= | -13 | deg
Mach: | 0.5 |  |  | Cl=0 at alpha= | -2.4695 | deg
|  |  |  | @ Cl=0.1, Cd= | 0.024017
|  |  |  | @ Cl=0.4, Cd= | 0.11842
|  |  |  | @ Cl=0.6, Cd= | 0.11842
alpha (deg) | Cl | Cd | Cm | Cl/Cd
-13 | -0.2762 | 0.1419 | -0.0317 | -1.9464
-12.5 | -0.2711 | 0.13589 | -0.0321 | -1.995
-11.5 | -0.3429 | 0.10572 | -0.0475 | -3.2435
-11 | -0.3546 | 0.09665 | -0.0489 | -3.6689
-10 | -0.541 | 0.06584 | -0.0612 | -8.2169
-9.5 | -0.6033 | 0.05997 | -0.0558 | -10.06
-9 | -0.6667 | 0.05604 | -0.0468 | -11.8969
-8.5 | -0.7295 | 0.05338 | -0.0353 | -13.6662
-8 | -0.7562 | 0.04913 | -0.0296 | -15.3918
-7.5 | -0.7 | 0.0432 | -0.0328 | -16.2037
-6.5 | -0.5351 | 0.03449 | -0.0401 | -15.5146
-6 | -0.4012 | 0.03081 | -0.0497 | -13.0217
-5.5 | -0.3223 | 0.02772 | -0.0515 | -11.627
-5 | -0.3085 | 0.02534 | -0.0429 | -12.1744
-4.5 | -0.3096 | 0.02328 | -0.0299 | -13.299
-4 | -0.2787 | 0.0232 | -0.0197 | -12.0129
-3 | -0.1158 | 0.02337 | -0.0152 | -4.9551
-2.5 | -0.0039 | 0.02407 | -0.0175 | -0.16203
-2 | 0.06 | 0.0241 | -0.0145 | 2.4896
-1.5 | 0.1081 | 0.024 | -0.0096 | 4.5042
-1 | 0.1895 | 0.02447 | -0.0099 | 7.7442
-0.5 | 0.2688 | 0.02511 | -0.01 | 10.7049
0 | 0.3505 | 0.02596 | -0.011 | 13.5015
1 | 0.5109 | 0.02812 | -0.0136 | 18.1686
1.5 | 0.5902 | 0.02929 | -0.0154 | 20.1502
2 | 0.6611 | 0.03062 | -0.0163 | 21.5905
2.5 | 0.7216 | 0.03232 | -0.0162 | 22.3267
3 | 0.7919 | 0.03447 | -0.0188 | 22.9736
3.5 | 0.85 | 0.03713 | -0.0205 | 22.8925
4 | 0.9304 | 0.03964 | -0.0261 | 23.4712
4.5 | 0.8359 | 0.04308 | -0.0074 | 19.4034
5 | 0.6954 | 0.04824 | 0.0127 | 14.4154
5.5 | 0.5967 | 0.05573 | 0.0226 | 10.707
6 | 0.4265 | 0.07526 | 0.0224 | 5.667
6.5 | 0.4067 | 0.08205 | 0.0242 | 4.9567
7 | 0.4139 | 0.08687 | 0.0266 | 4.7646
7.5 | 0.375 | 0.0968 | 0.0252 | 3.874
8 | 0.3613 | 0.10446 | 0.0246 | 3.4587
8.5 | 0.3588 | 0.11177 | 0.0239 | 3.2102
9 | 0.3814 | 0.11842 | 0.024 | 3.2207

## 17. Re 250k Mach 0.00 (1)
BIGFOIL.COM POLAR EXPORT
NACA33019
NACA33019 |  |  |  | Cl Max: | 1.828 | at alpha= | 20 | deg
JavaFoil+Calcfoil stall+Eppler ext transition |  |  |  | L/D Max: | 59.332 | at alpha= | 7 | deg
Re: | 250000 |  |  | Cd Min: | 0.00984 | at alpha= | -2 | deg
Mach: | 0 |  |  | Cl=0 at alpha= | -2.0794 | deg
|  |  |  | @ Cl=0.1, Cd= | 0.010674
|  |  |  | @ Cl=0.4, Cd= | 0.013069
|  |  |  | @ Cl=0.6, Cd= | 0.013983
alpha (deg) | Cl | Cd | Cm | Cl/Cd
-20 | -1.201 | 0.18626 | 0.001 | -6.45
-19.5 | -1.199 | 0.17803 | 0.001 | -6.737
-19 | -1.195 | 0.16936 | 0.001 | -7.058
-18.5 | -1.189 | 0.16109 | 0.001 | -7.383
-18 | -1.181 | 0.15334 | 0.001 | -7.703
-17.5 | -1.171 | 0.14587 | 0.001 | -8.028
-17 | -1.159 | 0.13875 | 0 | -8.352
-16.5 | -1.144 | 0.13141 | 0 | -8.707
-16 | -1.128 | 0.12485 | 0 | -9.031
-15.5 | -1.109 | 0.11834 | 0 | -9.368
-15 | -1.087 | 0.11191 | 0 | -9.712
-14.5 | -1.063 | 0.10593 | 0 | -10.033
-14 | -1.037 | 0.10009 | -0.001 | -10.359
-13.5 | -1.009 | 0.09461 | -0.001 | -10.661
-13 | -0.979 | 0.08918 | -0.001 | -10.976
-12.5 | -0.947 | 0.08406 | -0.001 | -11.268
-12 | -0.913 | 0.07884 | -0.002 | -11.585
-11.5 | -0.878 | 0.07416 | -0.002 | -11.844
-11 | -0.842 | 0.06971 | -0.002 | -12.073
-10.5 | -0.804 | 0.06521 | -0.002 | -12.325
-10 | -0.767 | 0.06 | -0.003 | -12.775
-9.5 | -0.866 | 0.01923 | -0.005 | -45.027
-9 | -0.817 | 0.01834 | -0.005 | -44.549
-8.5 | -0.765 | 0.01778 | -0.005 | -43.029
-8 | -0.712 | 0.01716 | -0.006 | -41.477
-7.5 | -0.657 | 0.01656 | -0.006 | -39.634
-7 | -0.6 | 0.01605 | -0.007 | -37.375
-6.5 | -0.542 | 0.01561 | -0.007 | -34.736
-6 | -0.483 | 0.0152 | -0.007 | -31.798
-5.5 | -0.424 | 0.01484 | -0.008 | -28.541
-5 | -0.363 | 0.01455 | -0.008 | -24.957
-4.5 | -0.302 | 0.01428 | -0.009 | -21.159
-4 | -0.24 | 0.0141 | -0.009 | -17.055
-3.5 | -0.178 | 0.01355 | -0.009 | -13.16
-3 | -0.116 | 0.01111 | -0.01 | -10.437
-2.5 | -0.053 | 0.01017 | -0.01 | -5.232
-2 | 0.01 | 0.00984 | -0.011 | 1.001
-1.5 | 0.073 | 0.01025 | -0.011 | 7.114
-1 | 0.136 | 0.01124 | -0.011 | 12.098
-0.5 | 0.199 | 0.01141 | -0.012 | 17.43
0 | 0.261 | 0.01166 | -0.012 | 22.397
0.5 | 0.324 | 0.01229 | -0.012 | 26.317
1 | 0.386 | 0.013 | -0.013 | 29.665
1.5 | 0.447 | 0.0133 | -0.013 | 33.642
2 | 0.509 | 0.01355 | -0.013 | 37.556
2.5 | 0.57 | 0.01383 | -0.014 | 41.223
3 | 0.631 | 0.01414 | -0.014 | 44.624
3.5 | 0.691 | 0.01451 | -0.015 | 47.646
4 | 0.751 | 0.01492 | -0.015 | 50.334
4.5 | 0.81 | 0.01536 | -0.015 | 52.744
5 | 0.869 | 0.0157 | -0.016 | 55.324
5.5 | 0.926 | 0.01627 | -0.016 | 56.919
6 | 0.983 | 0.01692 | -0.016 | 58.111
6.5 | 1.039 | 0.01762 | -0.016 | 58.941
7 | 1.093 | 0.01842 | -0.017 | 59.332
7.5 | 1.146 | 0.01933 | -0.017 | 59.293
8 | 1.198 | 0.02036 | -0.017 | 58.803
8.5 | 1.247 | 0.02154 | -0.018 | 57.906
9 | 1.295 | 0.02293 | -0.018 | 56.485
9.5 | 1.341 | 0.02445 | -0.018 | 54.861
10 | 1.385 | 0.02632 | -0.018 | 52.626
10.5 | 1.427 | 0.02854 | -0.018 | 49.997
11 | 1.466 | 0.0311 | -0.018 | 47.154
11.5 | 1.504 | 0.03424 | -0.019 | 43.917
12 | 1.54 | 0.03753 | -0.019 | 41.029
12.5 | 1.573 | 0.04124 | -0.019 | 38.146
13 | 1.605 | 0.04518 | -0.019 | 35.512
13.5 | 1.634 | 0.04971 | -0.019 | 32.874
14 | 1.662 | 0.05459 | -0.019 | 30.442
14.5 | 1.688 | 0.05987 | -0.019 | 28.19
15 | 1.711 | 0.06552 | -0.019 | 26.123
15.5 | 1.733 | 0.07147 | -0.019 | 24.252
16 | 1.753 | 0.07772 | -0.019 | 22.555
16.5 | 1.771 | 0.08437 | -0.019 | 20.986
17 | 1.785 | 0.09132 | -0.019 | 19.552
17.5 | 1.798 | 0.09857 | -0.019 | 18.246
18 | 1.809 | 0.10616 | -0.019 | 17.044
18.5 | 1.818 | 0.11413 | -0.019 | 15.932
19 | 1.824 | 0.12239 | -0.019 | 14.902
19.5 | 1.827 | 0.13086 | -0.019 | 13.961
20 | 1.828 | 0.13974 | -0.019 | 13.081

## 18. Re 250k Mach 0.00 (2)
BIGFOIL.COM POLAR EXPORT
NACA33019
NACA33019 |  |  |  | Cl Max: | 1.3636 | at alpha= | 17 | deg
XFOIL ncrit=9 |  |  |  | L/D Max: | 53.0769 | at alpha= | 7 | deg
Re: | 250000 |  |  | Cd Min: | 0.20182 | at alpha= | 20 | deg
Mach: | 0 |  |  | Cl=0 at alpha= | -1.9005 | deg
|  |  |  | @ Cl=0.1, Cd= | 0.011357
|  |  |  | @ Cl=0.4, Cd= | 0.013624
|  |  |  | @ Cl=0.6, Cd= | 0.015949
alpha (deg) | Cl | Cd | Cm | Cl/Cd
-20 | -0.493 | 0.2006 | -0.0071 | -2.4576
-19 | -0.474 | 0.18727 | -0.0141 | -2.5311
-18.5 | -0.4554 | 0.18244 | -0.0155 | -2.4962
-18 | -0.4651 | 0.17269 | -0.0218 | -2.6933
-17.5 | -0.44 | 0.16859 | -0.0217 | -2.6099
-16.5 | -0.662 | 0.09783 | -0.0601 | -6.7668
-16 | -0.7053 | 0.08457 | -0.0658 | -8.3398
-15.5 | -0.777 | 0.07075 | -0.071 | -10.9823
-15 | -0.8442 | 0.06039 | -0.0713 | -13.9791
-14.5 | -0.8968 | 0.05344 | -0.0672 | -16.7814
-14 | -0.9337 | 0.04847 | -0.0604 | -19.2635
-13.5 | -0.964 | 0.04467 | -0.0514 | -21.5805
-13 | -0.9909 | 0.04183 | -0.0406 | -23.6887
-12.5 | -1.0211 | 0.03977 | -0.0278 | -25.6751
-12 | -1.0381 | 0.03769 | -0.0169 | -27.5431
-11.5 | -1.0094 | 0.03533 | -0.0135 | -28.5706
-11 | -0.9978 | 0.03402 | -0.007 | -29.3298
-10.5 | -0.9379 | 0.03168 | -0.0094 | -29.6054
-10 | -0.8643 | 0.02914 | -0.014 | -29.6603
-9.5 | -0.7841 | 0.02742 | -0.0197 | -28.5959
-9 | -0.7086 | 0.02535 | -0.0241 | -27.9527
-8.5 | -0.6259 | 0.0237 | -0.0299 | -26.4093
-8 | -0.5506 | 0.02187 | -0.0344 | -25.176
-7.5 | -0.4804 | 0.02023 | -0.0377 | -23.7469
-7 | -0.3995 | 0.01851 | -0.0431 | -21.5829
-6.5 | -0.3387 | 0.01688 | -0.0445 | -20.0652
-6 | -0.2851 | 0.01533 | -0.0444 | -18.5975
-5.5 | -0.2623 | 0.01363 | -0.0383 | -19.2443
-5 | -0.2514 | 0.01197 | -0.0296 | -21.0025
-4.5 | -0.2185 | 0.01162 | -0.0243 | -18.8038
-4 | -0.1749 | 0.01138 | -0.021 | -15.3691
-3 | -0.0927 | 0.01116 | -0.0134 | -8.3065
-2.5 | -0.0508 | 0.01112 | -0.0099 | -4.5683
-2 | -0.0086 | 0.01116 | -0.0063 | -0.77061
-1.5 | 0.0346 | 0.0112 | -0.0029 | 3.0893
-1 | 0.0791 | 0.0113 | 0.0001 | 7
-0.5 | 0.1265 | 0.01143 | 0.0025 | 11.0674
0 | 0.1711 | 0.01163 | 0.0054 | 14.712
0.5 | 0.2206 | 0.01191 | 0.0073 | 18.5223
1.5 | 0.332 | 0.01286 | 0.0085 | 25.8165
2 | 0.3926 | 0.01354 | 0.0079 | 28.9956
2.5 | 0.4551 | 0.01425 | 0.0068 | 31.9368
3 | 0.538 | 0.01518 | 0.0014 | 35.4414
3.5 | 0.6057 | 0.01602 | -0.0011 | 37.809
4 | 0.67 | 0.01678 | -0.0029 | 39.9285
4.5 | 0.7527 | 0.01755 | -0.0086 | 42.8889
5.5 | 0.895 | 0.01907 | -0.0159 | 46.9324
6 | 0.9708 | 0.01959 | -0.0206 | 49.5559
6.5 | 1.0448 | 0.02038 | -0.0251 | 51.2659
7 | 1.104 | 0.0208 | -0.0268 | 53.0769
7.5 | 1.1228 | 0.02137 | -0.0208 | 52.5409
8 | 1.1426 | 0.02211 | -0.0149 | 51.678
8.5 | 1.1519 | 0.02263 | -0.007 | 50.9015
9 | 1.1607 | 0.02316 | 0.001 | 50.1166
9.5 | 1.1856 | 0.02416 | 0.0059 | 49.0728
10 | 1.1882 | 0.0248 | 0.0146 | 47.9113
10.5 | 1.2049 | 0.02561 | 0.0206 | 47.048
11 | 1.2414 | 0.02686 | 0.023 | 46.2174
11.5 | 1.245 | 0.02799 | 0.0301 | 44.4802
12 | 1.2608 | 0.02919 | 0.035 | 43.1929
12.5 | 1.3009 | 0.03048 | 0.0365 | 42.6804
13 | 1.2971 | 0.03236 | 0.0427 | 40.0834
13.5 | 1.3077 | 0.03422 | 0.0466 | 38.2145
14 | 1.3376 | 0.03564 | 0.0485 | 37.5309
14.5 | 1.3361 | 0.03864 | 0.052 | 34.5782
15 | 1.3366 | 0.04171 | 0.0546 | 32.0451
15.5 | 1.361 | 0.04353 | 0.0559 | 31.2658
16 | 1.3497 | 0.04818 | 0.0575 | 28.0137
16.5 | 1.3383 | 0.05323 | 0.0581 | 25.1418
17 | 1.3636 | 0.05527 | 0.0585 | 24.6716
17.5 | 1.3266 | 0.06377 | 0.0571 | 20.8029
18 | 1.3024 | 0.07172 | 0.0549 | 18.1595
18.5 | 1.3391 | 0.07255 | 0.0555 | 18.4576
19.5 | 1.2192 | 0.10023 | 0.0434 | 12.164
20 | 0.735 | 0.20182 | -0.0086 | 3.6419

## 19. Re 250k Mach 0.10 (1)
BIGFOIL.COM POLAR EXPORT
NACA33019
NACA33019 |  |  |  | Cl Max: | 1.811 | at alpha= | 19.5 | deg
JavaFoil+Calcfoil stall+Eppler ext transition |  |  |  | L/D Max: | 58.966 | at alpha= | 7 | deg
Re: | 250000 |  |  | Cd Min: | 0.00988 | at alpha= | -2 | deg
Mach: | 0.1 |  |  | Cl=0 at alpha= | -2.0794 | deg
|  |  |  | @ Cl=0.1, Cd= | 0.01069
|  |  |  | @ Cl=0.4, Cd= | 0.013136
|  |  |  | @ Cl=0.6, Cd= | 0.014032
alpha (deg) | Cl | Cd | Cm | Cl/Cd
-20 | -1.176 | 0.18952 | 0.001 | -6.207
-19.5 | -1.177 | 0.18064 | 0.001 | -6.515
-19 | -1.175 | 0.17171 | 0.001 | -6.846
-18.5 | -1.172 | 0.16341 | 0.001 | -7.172
-18 | -1.166 | 0.15532 | 0.001 | -7.509
-17.5 | -1.158 | 0.14782 | 0.001 | -7.836
-17 | -1.148 | 0.14033 | 0 | -8.181
-16.5 | -1.135 | 0.13274 | 0 | -8.553
-16 | -1.12 | 0.12582 | 0 | -8.905
-15.5 | -1.103 | 0.11942 | 0 | -9.235
-15 | -1.083 | 0.11299 | 0 | -9.582
-14.5 | -1.06 | 0.10682 | 0 | -9.919
-14 | -1.035 | 0.10095 | -0.001 | -10.248
-13.5 | -1.008 | 0.09527 | -0.001 | -10.576
-13 | -0.978 | 0.08984 | -0.001 | -10.89
-12.5 | -0.948 | 0.08457 | -0.001 | -11.204
-12 | -0.914 | 0.07937 | -0.002 | -11.521
-11.5 | -0.88 | 0.07459 | -0.002 | -11.793
-11 | -0.843 | 0.07024 | -0.002 | -12.001
-10.5 | -0.806 | 0.06562 | -0.002 | -12.276
-10 | -0.768 | 0.06077 | -0.003 | -12.631
-9.5 | -0.868 | 0.01942 | -0.005 | -44.688
-9 | -0.819 | 0.01851 | -0.005 | -44.279
-8.5 | -0.768 | 0.01773 | -0.005 | -43.302
-8 | -0.714 | 0.01728 | -0.006 | -41.34
-7.5 | -0.659 | 0.01668 | -0.006 | -39.508
-7 | -0.602 | 0.01616 | -0.007 | -37.286
-6.5 | -0.544 | 0.01568 | -0.007 | -34.726
-6 | -0.485 | 0.01527 | -0.007 | -31.796
-5.5 | -0.426 | 0.01492 | -0.008 | -28.524
-5 | -0.365 | 0.01462 | -0.008 | -24.956
-4.5 | -0.303 | 0.01437 | -0.009 | -21.126
-4 | -0.242 | 0.01379 | -0.009 | -17.512
-3.5 | -0.179 | 0.0136 | -0.009 | -13.177
-3 | -0.117 | 0.01116 | -0.01 | -10.449
-2.5 | -0.053 | 0.0102 | -0.01 | -5.239
-2 | 0.01 | 0.00988 | -0.011 | 1.001
-1.5 | 0.073 | 0.01026 | -0.011 | 7.144
-1 | 0.137 | 0.01128 | -0.011 | 12.109
-0.5 | 0.2 | 0.01147 | -0.012 | 17.428
0 | 0.262 | 0.01172 | -0.012 | 22.397
0.5 | 0.325 | 0.01236 | -0.012 | 26.298
1 | 0.387 | 0.01308 | -0.013 | 29.63
1.5 | 0.45 | 0.01335 | -0.013 | 33.677
2 | 0.511 | 0.01362 | -0.014 | 37.552
2.5 | 0.573 | 0.01389 | -0.014 | 41.253
3 | 0.634 | 0.01421 | -0.014 | 44.604
3.5 | 0.694 | 0.0146 | -0.015 | 47.578
4 | 0.754 | 0.01501 | -0.015 | 50.274
4.5 | 0.814 | 0.01547 | -0.015 | 52.609
5 | 0.872 | 0.01582 | -0.016 | 55.159
5.5 | 0.93 | 0.01639 | -0.016 | 56.737
6 | 0.987 | 0.01705 | -0.016 | 57.876
6.5 | 1.043 | 0.01779 | -0.017 | 58.615
7 | 1.097 | 0.01861 | -0.017 | 58.966
7.5 | 1.15 | 0.01955 | -0.017 | 58.822
8 | 1.201 | 0.02062 | -0.017 | 58.269
8.5 | 1.251 | 0.02185 | -0.018 | 57.27
9 | 1.299 | 0.02321 | -0.018 | 55.97
9.5 | 1.344 | 0.0249 | -0.018 | 53.997
10 | 1.388 | 0.02685 | -0.018 | 51.695
10.5 | 1.429 | 0.02917 | -0.018 | 48.995
11 | 1.469 | 0.03182 | -0.018 | 46.156
11.5 | 1.506 | 0.03512 | -0.019 | 42.865
12 | 1.541 | 0.03856 | -0.019 | 39.965
12.5 | 1.574 | 0.04243 | -0.019 | 37.096
13 | 1.605 | 0.04651 | -0.019 | 34.504
13.5 | 1.634 | 0.05138 | -0.019 | 31.797
14 | 1.661 | 0.05623 | -0.019 | 29.544
14.5 | 1.686 | 0.06169 | -0.019 | 27.327
15 | 1.709 | 0.06753 | -0.019 | 25.309
15.5 | 1.73 | 0.07367 | -0.019 | 23.479
16 | 1.748 | 0.08009 | -0.019 | 21.832
16.5 | 1.765 | 0.08685 | -0.019 | 20.325
17 | 1.779 | 0.09406 | -0.019 | 18.911
17.5 | 1.79 | 0.10156 | -0.019 | 17.625
18 | 1.799 | 0.10931 | -0.019 | 16.46
18.5 | 1.806 | 0.1175 | -0.019 | 15.373
19 | 1.81 | 0.12601 | -0.019 | 14.364
19.5 | 1.811 | 0.13495 | -0.019 | 13.418
20 | 1.809 | 0.14386 | -0.019 | 12.577

## 20. Re 250k Mach 0.10 (2)
BIGFOIL.COM POLAR EXPORT
NACA33019
NACA33019 |  |  |  | Cl Max: | 1.3586 | at alpha= | 15.5 | deg
XFOIL ncrit=9 |  |  |  | L/D Max: | 52.6261 | at alpha= | 7 | deg
Re: | 250000 |  |  | Cd Min: | 0.20202 | at alpha= | 20 | deg
Mach: | 0.1 |  |  | Cl=0 at alpha= | -1.9 | deg
|  |  |  | @ Cl=0.1, Cd= | 0.011415
|  |  |  | @ Cl=0.4, Cd= | 0.013702
|  |  |  | @ Cl=0.6, Cd= | 0.016081
alpha (deg) | Cl | Cd | Cm | Cl/Cd
-20 | -0.4927 | 0.20137 | -0.007 | -2.4467
-19 | -0.4733 | 0.18803 | -0.014 | -2.5172
-18.5 | -0.4544 | 0.1832 | -0.0155 | -2.4803
-18 | -0.464 | 0.17352 | -0.0217 | -2.674
-17.5 | -0.4383 | 0.16938 | -0.0216 | -2.5877
-16 | -0.6787 | 0.08901 | -0.0641 | -7.625
-15.5 | -0.7392 | 0.07536 | -0.0698 | -9.8089
-15 | -0.8039 | 0.06412 | -0.0721 | -12.5374
-14.5 | -0.8619 | 0.05602 | -0.0697 | -15.3856
-14 | -0.9048 | 0.0503 | -0.064 | -17.9881
-13.5 | -0.9388 | 0.04602 | -0.0558 | -20.3998
-13 | -0.9677 | 0.0428 | -0.0456 | -22.6098
-12.5 | -1.0025 | 0.04069 | -0.0324 | -24.6375
-12 | -1.0277 | 0.0387 | -0.0202 | -26.5556
-11.5 | -1.0072 | 0.03609 | -0.0156 | -27.908
-11 | -0.9948 | 0.03473 | -0.0092 | -28.6438
-10.5 | -0.9383 | 0.03232 | -0.011 | -29.0316
-10 | -0.8662 | 0.02961 | -0.0151 | -29.2536
-9.5 | -0.7848 | 0.02778 | -0.021 | -28.2505
-9 | -0.7092 | 0.02565 | -0.0252 | -27.6491
-8.5 | -0.624 | 0.02388 | -0.0315 | -26.1307
-8 | -0.5485 | 0.02202 | -0.0358 | -24.9092
-7.5 | -0.4771 | 0.0204 | -0.0392 | -23.3873
-7 | -0.3954 | 0.01862 | -0.0447 | -21.2352
-6.5 | -0.3337 | 0.01697 | -0.0462 | -19.6641
-6 | -0.2821 | 0.01541 | -0.0456 | -18.3063
-5.5 | -0.2551 | 0.01389 | -0.0401 | -18.3657
-5 | -0.2515 | 0.01203 | -0.0302 | -20.9061
-4.5 | -0.2179 | 0.01166 | -0.0248 | -18.6878
-4 | -0.1759 | 0.01144 | -0.0212 | -15.3759
-3.5 | -0.1355 | 0.0113 | -0.0171 | -11.9912
-3 | -0.0933 | 0.01121 | -0.0135 | -8.3229
-2.5 | -0.0511 | 0.01118 | -0.0099 | -4.5707
-2 | -0.0087 | 0.0112 | -0.0063 | -0.77679
-1.5 | 0.0348 | 0.01125 | -0.0029 | 3.0933
-1 | 0.078 | 0.01136 | 0.0004 | 6.8662
-0.5 | 0.1261 | 0.01148 | 0.0028 | 10.9843
0 | 0.1723 | 0.01171 | 0.0054 | 14.7139
0.5 | 0.2186 | 0.01194 | 0.0081 | 18.3082
1 | 0.2732 | 0.01239 | 0.009 | 22.05
1.5 | 0.3305 | 0.0129 | 0.0093 | 25.6202
2 | 0.3909 | 0.0136 | 0.0088 | 28.7426
2.5 | 0.4536 | 0.0143 | 0.0078 | 31.7203
3 | 0.5373 | 0.01529 | 0.0023 | 35.1406
3.5 | 0.6055 | 0.01615 | -0.0001 | 37.4923
4 | 0.6703 | 0.01692 | -0.002 | 39.6158
4.5 | 0.7538 | 0.01768 | -0.0077 | 42.6357
5.5 | 0.8979 | 0.01927 | -0.0151 | 46.5957
6 | 0.9735 | 0.01976 | -0.0197 | 49.2662
6.5 | 1.0479 | 0.02055 | -0.0242 | 50.9927
7 | 1.1062 | 0.02102 | -0.0256 | 52.6261
7.5 | 1.1282 | 0.02173 | -0.0201 | 51.919
8 | 1.1421 | 0.02235 | -0.013 | 51.1007
8.5 | 1.1495 | 0.02286 | -0.0047 | 50.2843
9 | 1.1617 | 0.02348 | 0.0027 | 49.4761
9.5 | 1.18 | 0.02443 | 0.0088 | 48.3013
10 | 1.1856 | 0.02515 | 0.017 | 47.1412
10.5 | 1.2048 | 0.02602 | 0.0225 | 46.3028
11 | 1.2345 | 0.02732 | 0.026 | 45.1867
11.5 | 1.2408 | 0.02856 | 0.0326 | 43.4454
12 | 1.259 | 0.02979 | 0.0372 | 42.2625
12.5 | 1.2917 | 0.03126 | 0.0395 | 41.3212
13 | 1.2891 | 0.03333 | 0.0452 | 38.6769
13.5 | 1.3025 | 0.0352 | 0.0487 | 37.0028
14 | 1.3362 | 0.03678 | 0.0503 | 36.3295
14.5 | 1.3217 | 0.04036 | 0.0543 | 32.7478
15 | 1.3255 | 0.04342 | 0.0564 | 30.5274
15.5 | 1.3586 | 0.04499 | 0.0575 | 30.1978
16 | 1.3254 | 0.05133 | 0.0588 | 25.8212
16.5 | 1.3188 | 0.05628 | 0.0589 | 23.4328
17 | 1.3489 | 0.05806 | 0.0595 | 23.2329
17.5 | 1.2811 | 0.07033 | 0.0561 | 18.2156
18 | 1.2697 | 0.07719 | 0.054 | 16.449
18.5 | 1.2615 | 0.08385 | 0.0518 | 15.0447
19.5 | 1.2069 | 0.1034 | 0.0433 | 11.6721
20 | 0.7386 | 0.20202 | -0.0083 | 3.6561

## 21. Re 250k Mach 0.25 (1)
BIGFOIL.COM POLAR EXPORT
NACA33019
NACA33019 |  |  |  | Cl Max: | 1.723 | at alpha= | 17 | deg
JavaFoil+Calcfoil stall+Eppler ext transition |  |  |  | L/D Max: | 56.687 | at alpha= | 6.5 | deg
Re: | 250000 |  |  | Cd Min: | 0.01094 | at alpha= | -2 | deg
Mach: | 0.25 |  |  | Cl=0 at alpha= | -2.0769 | deg
|  |  |  | @ Cl=0.1, Cd= | 0.011245
|  |  |  | @ Cl=0.4, Cd= | 0.013184
|  |  |  | @ Cl=0.6, Cd= | 0.014364
alpha (deg) | Cl | Cd | Cm | Cl/Cd
-20 | -0.958 | 0.21711 | 0.001 | -4.411
-19.5 | -0.982 | 0.20308 | 0.001 | -4.838
-19 | -1.004 | 0.1915 | 0.001 | -5.242
-18.5 | -1.022 | 0.18188 | 0.001 | -5.618
-18 | -1.036 | 0.17107 | 0.001 | -6.058
-17.5 | -1.047 | 0.16155 | 0.001 | -6.481
-17 | -1.054 | 0.15175 | 0 | -6.945
-16.5 | -1.057 | 0.14321 | 0 | -7.381
-16 | -1.056 | 0.13488 | 0 | -7.832
-15.5 | -1.052 | 0.12733 | 0 | -8.261
-15 | -1.043 | 0.11997 | 0 | -8.69
-14.5 | -1.029 | 0.11272 | 0 | -9.13
-14 | -1.012 | 0.10623 | -0.001 | -9.528
-13.5 | -0.992 | 0.09998 | -0.001 | -9.926
-13 | -0.97 | 0.0938 | -0.001 | -10.337
-12.5 | -0.943 | 0.08817 | -0.001 | -10.699
-12 | -0.915 | 0.08279 | -0.002 | -11.052
-11.5 | -0.883 | 0.0773 | -0.002 | -11.428
-11 | -0.85 | 0.0725 | -0.002 | -11.718
-10.5 | -0.813 | 0.06814 | -0.002 | -11.937
-10 | -0.776 | 0.06361 | -0.002 | -12.192
-9.5 | -0.736 | 0.05917 | -0.003 | -12.438
-9 | -0.831 | 0.01948 | -0.005 | -42.647
-8.5 | -0.781 | 0.01854 | -0.006 | -42.134
-8 | -0.728 | 0.01775 | -0.006 | -41.017
-7.5 | -0.673 | 0.0173 | -0.006 | -38.899
-7 | -0.616 | 0.0167 | -0.007 | -36.88
-6.5 | -0.557 | 0.01616 | -0.007 | -34.472
-6 | -0.497 | 0.01571 | -0.008 | -31.632
-5.5 | -0.436 | 0.01531 | -0.008 | -28.477
-5 | -0.374 | 0.01466 | -0.008 | -25.507
-4.5 | -0.311 | 0.01435 | -0.009 | -21.697
-4 | -0.248 | 0.0141 | -0.009 | -17.581
-3.5 | -0.184 | 0.01388 | -0.01 | -13.248
-3 | -0.12 | 0.01367 | -0.01 | -8.744
-2.5 | -0.055 | 0.01095 | -0.01 | -5.012
-2 | 0.01 | 0.01094 | -0.011 | 0.929
-1.5 | 0.075 | 0.01106 | -0.011 | 6.805
-1 | 0.14 | 0.01154 | -0.012 | 12.158
-0.5 | 0.205 | 0.01173 | -0.012 | 17.491
0 | 0.269 | 0.01201 | -0.012 | 22.423
0.5 | 0.334 | 0.01241 | -0.013 | 26.889
1 | 0.397 | 0.01316 | -0.013 | 30.207
1.5 | 0.461 | 0.01368 | -0.014 | 33.698
2 | 0.524 | 0.01399 | -0.014 | 37.502
2.5 | 0.587 | 0.01429 | -0.014 | 41.108
3 | 0.65 | 0.01465 | -0.015 | 44.337
3.5 | 0.712 | 0.01508 | -0.015 | 47.197
4 | 0.773 | 0.01533 | -0.015 | 50.413
4.5 | 0.833 | 0.01587 | -0.016 | 52.493
5 | 0.892 | 0.01647 | -0.016 | 54.176
5.5 | 0.951 | 0.01714 | -0.016 | 55.477
6 | 1.008 | 0.01791 | -0.017 | 56.3
6.5 | 1.064 | 0.01877 | -0.017 | 56.687
7 | 1.118 | 0.01975 | -0.017 | 56.629
7.5 | 1.171 | 0.02089 | -0.017 | 56.044
8 | 1.222 | 0.02222 | -0.018 | 54.977
8.5 | 1.27 | 0.02368 | -0.018 | 53.646
9 | 1.316 | 0.02551 | -0.018 | 51.588
9.5 | 1.36 | 0.02767 | -0.018 | 49.153
10 | 1.401 | 0.03047 | -0.018 | 45.988
10.5 | 1.44 | 0.03339 | -0.019 | 43.137
11 | 1.477 | 0.03679 | -0.019 | 40.143
11.5 | 1.511 | 0.04068 | -0.019 | 37.152
12 | 1.544 | 0.04499 | -0.019 | 34.306
12.5 | 1.574 | 0.04973 | -0.019 | 31.641
13 | 1.601 | 0.05494 | -0.019 | 29.145
13.5 | 1.627 | 0.06058 | -0.019 | 26.848
14 | 1.649 | 0.06663 | -0.019 | 24.751
14.5 | 1.669 | 0.07305 | -0.019 | 22.848
15 | 1.687 | 0.07967 | -0.019 | 21.173
15.5 | 1.701 | 0.08691 | -0.019 | 19.569
16 | 1.712 | 0.09461 | -0.019 | 18.091
16.5 | 1.72 | 0.10268 | -0.019 | 16.748
17 | 1.723 | 0.11111 | -0.019 | 15.506
17.5 | 1.722 | 0.12009 | -0.019 | 14.342
18 | 1.718 | 0.1296 | -0.019 | 13.258
18.5 | 1.711 | 0.13968 | -0.019 | 12.247
19 | 1.697 | 0.15009 | -0.019 | 11.31
19.5 | 1.679 | 0.161 | -0.019 | 10.431
20 | 1.657 | 0.17237 | -0.019 | 9.615

## 22. Re 250k Mach 0.25 (2)
BIGFOIL.COM POLAR EXPORT
NACA33019
NACA33019 |  |  |  | Cl Max: | 1.2641 | at alpha= | 13.5 | deg
XFOIL ncrit=9 |  |  |  | L/D Max: | 49.7301 | at alpha= | 7 | deg
Re: | 250000 |  |  | Cd Min: | 0.19285 | at alpha= | 18.5 | deg
Mach: | 0.25 |  |  | Cl=0 at alpha= | -1.8873 | deg
|  |  |  | @ Cl=0.1, Cd= | 0.011707
|  |  |  | @ Cl=0.4, Cd= | 0.014095
|  |  |  | @ Cl=0.6, Cd= | 0.016513
alpha (deg) | Cl | Cd | Cm | Cl/Cd
-16 | -0.4005 | 0.15398 | -0.0284 | -2.601
-15 | -0.6646 | 0.08203 | -0.0688 | -8.1019
-14.5 | -0.7116 | 0.071 | -0.0725 | -10.0225
-14 | -0.759 | 0.06199 | -0.0734 | -12.2439
-13.5 | -0.8071 | 0.05477 | -0.0708 | -14.7362
-13 | -0.8481 | 0.04937 | -0.0649 | -17.1784
-12.5 | -0.891 | 0.04543 | -0.0555 | -19.6126
-12 | -0.9344 | 0.04295 | -0.0428 | -21.7555
-11.5 | -0.9322 | 0.04015 | -0.0356 | -23.2179
-11 | -0.9465 | 0.03881 | -0.0249 | -24.388
-10.5 | -0.9297 | 0.03643 | -0.0202 | -25.5202
-10 | -0.8706 | 0.03282 | -0.0224 | -26.5265
-9.5 | -0.7866 | 0.02989 | -0.0282 | -26.3165
-9 | -0.7135 | 0.02758 | -0.0315 | -25.8702
-8.5 | -0.6191 | 0.025 | -0.0386 | -24.764
-8 | -0.5372 | 0.02296 | -0.0433 | -23.3972
-7.5 | -0.4614 | 0.02118 | -0.0469 | -21.7847
-7 | -0.3752 | 0.01907 | -0.0528 | -19.6749
-6.5 | -0.3103 | 0.01727 | -0.0546 | -17.9676
-6 | -0.267 | 0.01588 | -0.0519 | -16.8136
-5.5 | -0.2259 | 0.01449 | -0.0486 | -15.5901
-5 | -0.2388 | 0.01247 | -0.0355 | -19.15
-4.5 | -0.2137 | 0.01192 | -0.0282 | -17.9279
-4 | -0.1753 | 0.01171 | -0.0233 | -14.9701
-3.5 | -0.1364 | 0.01159 | -0.0185 | -11.7688
-3 | -0.0935 | 0.01151 | -0.0145 | -8.1234
-2.5 | -0.0519 | 0.01146 | -0.0104 | -4.5288
-1.5 | 0.0328 | 0.01154 | -0.0023 | 2.8423
-1 | 0.0786 | 0.01165 | 0.0011 | 6.7468
-0.5 | 0.1234 | 0.01177 | 0.0044 | 10.4843
0 | 0.1695 | 0.01197 | 0.0076 | 14.1604
0.5 | 0.2201 | 0.01226 | 0.0098 | 17.9527
1 | 0.268 | 0.01266 | 0.0125 | 21.169
1.5 | 0.3193 | 0.01313 | 0.0145 | 24.3184
2 | 0.3798 | 0.01385 | 0.0145 | 27.4224
2.5 | 0.444 | 0.01463 | 0.0136 | 30.3486
3 | 0.5344 | 0.01567 | 0.0073 | 34.1034
3.5 | 0.6044 | 0.01657 | 0.0051 | 36.4756
4 | 0.6834 | 0.01753 | 0.001 | 38.9846
4.5 | 0.76 | 0.01845 | -0.0029 | 41.1924
5 | 0.8315 | 0.01925 | -0.0058 | 43.1948
5.5 | 0.9078 | 0.02009 | -0.0097 | 45.1867
6 | 0.9894 | 0.02103 | -0.0149 | 47.0471
6.5 | 1.0643 | 0.02168 | -0.0188 | 49.0913
7 | 1.1239 | 0.0226 | -0.0199 | 49.7301
7.5 | 1.1295 | 0.02317 | -0.0111 | 48.7484
8 | 1.1292 | 0.02368 | -0.0011 | 47.6858
8.5 | 1.1402 | 0.02438 | 0.0069 | 46.7678
9 | 1.1527 | 0.02543 | 0.0143 | 45.3284
9.5 | 1.157 | 0.02638 | 0.0227 | 43.859
10 | 1.1751 | 0.02741 | 0.0286 | 42.8712
10.5 | 1.1982 | 0.02893 | 0.0333 | 41.4172
11 | 1.1999 | 0.03064 | 0.0402 | 39.1612
11.5 | 1.2168 | 0.03223 | 0.0448 | 37.7536
12 | 1.2415 | 0.03413 | 0.0481 | 36.3756
12.5 | 1.2307 | 0.03722 | 0.0534 | 33.0656
13 | 1.2388 | 0.03984 | 0.0567 | 31.0944
13.5 | 1.2641 | 0.04207 | 0.0587 | 30.0475
14 | 1.2299 | 0.04809 | 0.0612 | 25.575
14.5 | 1.2193 | 0.05325 | 0.062 | 22.8977
15 | 1.2513 | 0.05513 | 0.0632 | 22.6973
15.5 | 1.1445 | 0.07121 | 0.0584 | 16.0722
16 | 1.0004 | 0.09624 | 0.0468 | 10.3948
17 | 0.6985 | 0.16529 | 0.0128 | 4.2259
17.5 | 0.6782 | 0.17824 | 0.006 | 3.805
18 | 0.7166 | 0.17813 | 0.0066 | 4.0229
18.5 | 0.6914 | 0.19285 | -0.0015 | 3.5852

## 23. Re 250k Mach 0.50 (1)
BIGFOIL.COM POLAR EXPORT
NACA33019
NACA33019 |  |  |  | Cl Max: | 1.401 | at alpha= | 11 | deg
JavaFoil+Calcfoil stall+Eppler ext transition |  |  |  | L/D Max: | 48.035 | at alpha= | 5 | deg
Re: | 250000 |  |  | Cd Min: | 0.01293 | at alpha= | -2.5 | deg
Mach: | 0.5 |  |  | Cl=0 at alpha= | -2.0764 | deg
|  |  |  | @ Cl=0.1, Cd= | 0.013078
|  |  |  | @ Cl=0.4, Cd= | 0.014564
|  |  |  | @ Cl=0.6, Cd= | 0.015405
alpha (deg) | Cl | Cd | Cm | Cl/Cd
-20 | -1.005 | 0.27655 | 0.002 | -3.635
-19.5 | -0.977 | 0.26992 | 0.002 | -3.619
-19 | -0.95 | 0.27181 | 0.001 | -3.495
-18.5 | -0.923 | 0.25844 | 0.001 | -3.571
-18 | -0.895 | 0.26107 | 0.001 | -3.426
-17.5 | -0.867 | 0.2566 | 0.001 | -3.38
-17 | -0.839 | 0.23243 | 0.001 | -3.61
-16.5 | -0.812 | 0.22783 | 0 | -3.563
-16 | -0.783 | 0.22982 | 0 | -3.408
-15.5 | -0.756 | 0.21832 | 0 | -3.462
-15 | -0.728 | 0.21452 | 0 | -3.395
-14.5 | -0.7 | 0.20513 | -0.001 | -3.412
-14 | -0.672 | 0.19409 | -0.001 | -3.464
-13.5 | -0.644 | 0.18445 | -0.001 | -3.491
-13 | -0.616 | 0.18063 | -0.001 | -3.412
-12.5 | -0.588 | 0.16967 | -0.001 | -3.465
-12 | -0.56 | 0.15971 | -0.001 | -3.503
-11.5 | -0.532 | 0.1519 | -0.002 | -3.501
-11 | -0.503 | 0.13844 | -0.002 | -3.636
-10.5 | -0.646 | 0.09327 | -0.002 | -6.929
-10 | -0.719 | 0.08066 | -0.002 | -8.918
-9.5 | -0.723 | 0.07227 | -0.003 | -10.005
-9 | -0.706 | 0.06543 | -0.003 | -10.787
-8.5 | -0.677 | 0.05977 | -0.003 | -11.321
-8 | -0.64 | 0.05534 | -0.004 | -11.568
-7.5 | -0.598 | 0.05101 | -0.004 | -11.732
-7 | -0.554 | 0.04662 | -0.004 | -11.885
-6.5 | -0.606 | 0.01818 | -0.008 | -33.335
-6 | -0.544 | 0.01738 | -0.008 | -31.3
-5.5 | -0.479 | 0.01667 | -0.009 | -28.757
-5 | -0.413 | 0.01608 | -0.009 | -25.669
-4.5 | -0.344 | 0.01637 | -0.01 | -21.038
-4 | -0.275 | 0.01598 | -0.01 | -17.199
-3.5 | -0.204 | 0.01569 | -0.011 | -13.015
-3 | -0.133 | 0.01547 | -0.011 | -8.593
-2.5 | -0.061 | 0.01293 | -0.012 | -4.727
-2 | 0.011 | 0.01294 | -0.012 | 0.875
-1.5 | 0.084 | 0.01304 | -0.013 | 6.43
-1 | 0.156 | 0.01321 | -0.013 | 11.825
-0.5 | 0.229 | 0.0135 | -0.013 | 16.936
0 | 0.299 | 0.01407 | -0.014 | 21.273
0.5 | 0.37 | 0.01472 | -0.014 | 25.144
1 | 0.441 | 0.01435 | -0.015 | 30.723
1.5 | 0.511 | 0.01476 | -0.015 | 34.604
2 | 0.58 | 0.01524 | -0.015 | 38.067
2.5 | 0.648 | 0.0158 | -0.016 | 41.053
3 | 0.716 | 0.01665 | -0.016 | 42.995
3.5 | 0.782 | 0.01738 | -0.017 | 45.004
4 | 0.847 | 0.01821 | -0.017 | 46.479
4.5 | 0.91 | 0.01902 | -0.017 | 47.83
5 | 0.97 | 0.0202 | -0.018 | 48.035
5.5 | 1.028 | 0.02159 | -0.018 | 47.626
6 | 1.084 | 0.0233 | -0.018 | 46.504
6.5 | 1.135 | 0.02573 | -0.018 | 44.122
7 | 1.183 | 0.02831 | -0.018 | 41.77
7.5 | 1.226 | 0.0315 | -0.018 | 38.924
8 | 1.265 | 0.03538 | -0.019 | 35.756
8.5 | 1.3 | 0.04009 | -0.019 | 32.422
9 | 1.329 | 0.04574 | -0.018 | 29.067
9.5 | 1.356 | 0.05217 | -0.018 | 25.986
10 | 1.376 | 0.05958 | -0.018 | 23.099
10.5 | 1.392 | 0.06784 | -0.018 | 20.523
11 | 1.401 | 0.07709 | -0.018 | 18.168
11.5 | 1.398 | 0.08765 | -0.018 | 15.946
12 | 1.377 | 0.10041 | -0.017 | 13.717
12.5 | 1.321 | 0.11722 | -0.017 | 11.272
13 | 1.118 | 0.15 | -0.017 | 7.455
13.5 | 0.888 | 0.20426 | -0.013 | 4.346
14 | 0.918 | 0.21916 | -0.014 | 4.188
14.5 | 0.949 | 0.2384 | -0.015 | 3.98
15 | 0.978 | 0.24731 | -0.015 | 3.956
15.5 | 1.008 | 0.26233 | -0.016 | 3.843
16 | 1.039 | 0.27737 | -0.016 | 3.744

## 24. Re 250k Mach 0.50 (2)
BIGFOIL.COM POLAR EXPORT
NACA33019
NACA33019 |  |  |  | Cl Max: | 0.999 | at alpha= | 6.5 | deg
XFOIL ncrit=9 |  |  |  | L/D Max: | 36.1547 | at alpha= | 6 | deg
Re: | 250000 |  |  | Cd Min: | 0.14712 | at alpha= | -14.5 | deg
Mach: | 0.5 |  |  | Cl=0 at alpha= | -1.8246 | deg
|  |  |  | @ Cl=0.1, Cd= | 0.013125
|  |  |  | @ Cl=0.4, Cd= | 0.01615
|  |  |  | @ Cl=0.6, Cd= | 0.11645
alpha (deg) | Cl | Cd | Cm | Cl/Cd
-14.5 | -0.3507 | 0.14712 | -0.0378 | -2.3838
-14 | -0.3256 | 0.14208 | -0.0368 | -2.2917
-13 | -0.3544 | 0.11714 | -0.0467 | -3.0254
-12.5 | -0.3607 | 0.10799 | -0.0488 | -3.3401
-12 | -0.3906 | 0.09453 | -0.0539 | -4.132
-11.5 | -0.473 | 0.07498 | -0.0646 | -6.3083
-11 | -0.5323 | 0.06378 | -0.0679 | -8.3459
-10.5 | -0.5849 | 0.05609 | -0.0664 | -10.4279
-10 | -0.6357 | 0.05085 | -0.0609 | -12.5015
-9.5 | -0.6365 | 0.0431 | -0.0656 | -14.768
-9 | -0.6195 | 0.03657 | -0.0683 | -16.9401
-8.5 | -0.5682 | 0.03164 | -0.07 | -17.9583
-8 | -0.4914 | 0.02793 | -0.0728 | -17.594
-7.5 | -0.3912 | 0.02458 | -0.0782 | -15.9154
-7 | -0.2966 | 0.02196 | -0.0827 | -13.5064
-6.5 | -0.2223 | 0.01978 | -0.0844 | -11.2386
-6 | -0.1709 | 0.01802 | -0.0822 | -9.4839
-5.5 | -0.1465 | 0.01662 | -0.0749 | -8.8147
-5 | -0.1331 | 0.01544 | -0.0652 | -8.6205
-4.5 | -0.1546 | 0.01369 | -0.0496 | -11.2929
-3.5 | -0.1327 | 0.01289 | -0.0261 | -10.2948
-3 | -0.0959 | 0.01285 | -0.0189 | -7.463
-2.5 | -0.0563 | 0.01283 | -0.0123 | -4.3882
-2 | -0.0141 | 0.01286 | -0.0062 | -1.0964
-1.5 | 0.0261 | 0.01292 | 0.0002 | 2.0201
-1 | 0.0693 | 0.01303 | 0.006 | 5.3185
-0.5 | 0.1114 | 0.01316 | 0.0119 | 8.465
0 | 0.155 | 0.01337 | 0.0174 | 11.5931
0.5 | 0.1967 | 0.01365 | 0.0231 | 14.4103
1 | 0.242 | 0.01408 | 0.0282 | 17.1875
1.5 | 0.2895 | 0.01459 | 0.0327 | 19.8424
2 | 0.3465 | 0.01535 | 0.0354 | 22.5733
2.5 | 0.4107 | 0.01631 | 0.0365 | 25.1809
3 | 0.4921 | 0.01758 | 0.0343 | 27.992
3.5 | 0.5767 | 0.01896 | 0.0313 | 30.4167
4 | 0.6743 | 0.02048 | 0.0258 | 32.9248
4.5 | 0.755 | 0.022 | 0.0233 | 34.3182
5 | 0.8368 | 0.02358 | 0.0204 | 35.4877
5.5 | 0.9076 | 0.02535 | 0.0184 | 35.8028
6 | 0.9863 | 0.02728 | 0.0151 | 36.1547
6.5 | 0.999 | 0.02931 | 0.0206 | 34.0839
7 | 0.9823 | 0.0309 | 0.0314 | 31.7896
7.5 | 0.9881 | 0.03267 | 0.0393 | 30.2449
8 | 0.945 | 0.03657 | 0.0489 | 25.8409
8.5 | 0.9089 | 0.0416 | 0.0549 | 21.8486
9 | 0.9 | 0.04594 | 0.0586 | 19.5908
9.5 | 0.6424 | 0.07692 | 0.0473 | 8.3515
10 | 0.6811 | 0.07788 | 0.0502 | 8.7455
11.5 | 0.5568 | 0.11645 | 0.0361 | 4.7815

## 25. Re 500k Mach 0.00 (1)
BIGFOIL.COM POLAR EXPORT
NACA33019
NACA33019 |  |  |  | Cl Max: | 1.852 | at alpha= | 19.5 | deg
JavaFoil+Calcfoil stall+Eppler ext transition |  |  |  | L/D Max: | 73.017 | at alpha= | 8 | deg
Re: | 500000 |  |  | Cd Min: | 0.00887 | at alpha= | -3 | deg
Mach: | 0 |  |  | Cl=0 at alpha= | -2.0794 | deg
|  |  |  | @ Cl=0.1, Cd= | 0.0089657
|  |  |  | @ Cl=0.4, Cd= | 0.011061
|  |  |  | @ Cl=0.6, Cd= | 0.011751
alpha (deg) | Cl | Cd | Cm | Cl/Cd
-20 | -1.206 | 0.17005 | 0.002 | -7.092
-19.5 | -1.204 | 0.16235 | 0.001 | -7.417
-19 | -1.2 | 0.15469 | 0.001 | -7.759
-18.5 | -1.195 | 0.14724 | 0.001 | -8.113
-18 | -1.187 | 0.13999 | 0.001 | -8.477
-17.5 | -1.177 | 0.13317 | 0.001 | -8.837
-17 | -1.165 | 0.1264 | 0 | -9.216
-16.5 | -1.151 | 0.11972 | 0 | -9.61
-16 | -1.134 | 0.11351 | 0 | -9.993
-15.5 | -1.116 | 0.10729 | 0 | -10.398
-15 | -1.095 | 0.10128 | 0 | -10.809
-14.5 | -1.072 | 0.09517 | -0.001 | -11.265
-14 | -1.049 | 0.08845 | -0.001 | -11.858
-13.5 | -1.131 | 0.03978 | -0.001 | -28.44
-13 | -1.141 | 0.02778 | -0.002 | -41.05
-12.5 | -1.119 | 0.02404 | -0.002 | -46.526
-12 | -1.087 | 0.02186 | -0.003 | -49.748
-11.5 | -1.051 | 0.02043 | -0.003 | -51.431
-11 | -1.011 | 0.0192 | -0.003 | -52.636
-10.5 | -0.967 | 0.01819 | -0.004 | -53.171
-10 | -0.921 | 0.01733 | -0.004 | -53.147
-9.5 | -0.872 | 0.01656 | -0.005 | -52.655
-9 | -0.821 | 0.01588 | -0.005 | -51.713
-8.5 | -0.768 | 0.01528 | -0.005 | -50.304
-8 | -0.714 | 0.01476 | -0.006 | -48.392
-7.5 | -0.659 | 0.01429 | -0.006 | -46.089
-7 | -0.602 | 0.01387 | -0.007 | -43.374
-6.5 | -0.543 | 0.01349 | -0.007 | -40.281
-6 | -0.484 | 0.01318 | -0.007 | -36.754
-5.5 | -0.424 | 0.0129 | -0.008 | -32.905
-5 | -0.364 | 0.01266 | -0.008 | -28.723
-4.5 | -0.302 | 0.01247 | -0.009 | -24.253
-4 | -0.241 | 0.0123 | -0.009 | -19.567
-3.5 | -0.179 | 0.01184 | -0.009 | -15.08
-3 | -0.116 | 0.00887 | -0.01 | -13.092
-2.5 | -0.053 | 0.0089 | -0.01 | -5.984
-2 | 0.01 | 0.00926 | -0.011 | 1.064
-1.5 | 0.073 | 0.00894 | -0.011 | 8.163
-1 | 0.136 | 0.009 | -0.011 | 15.117
-0.5 | 0.199 | 0.00946 | -0.012 | 21.048
0 | 0.262 | 0.00919 | -0.012 | 28.443
0.5 | 0.324 | 0.01035 | -0.012 | 31.309
1 | 0.386 | 0.011 | -0.013 | 35.094
1.5 | 0.448 | 0.01127 | -0.013 | 39.788
2 | 0.51 | 0.01144 | -0.014 | 44.582
2.5 | 0.572 | 0.01165 | -0.014 | 49.061
3 | 0.633 | 0.01187 | -0.014 | 53.291
3.5 | 0.693 | 0.01217 | -0.015 | 56.966
4 | 0.754 | 0.01248 | -0.015 | 60.384
4.5 | 0.813 | 0.01282 | -0.015 | 63.463
5 | 0.873 | 0.0132 | -0.016 | 66.107
5.5 | 0.931 | 0.01363 | -0.016 | 68.343
6 | 0.989 | 0.01411 | -0.016 | 70.1
6.5 | 1.046 | 0.01463 | -0.017 | 71.49
7 | 1.102 | 0.01521 | -0.017 | 72.471
7.5 | 1.157 | 0.01586 | -0.017 | 72.943
8 | 1.211 | 0.01658 | -0.018 | 73.017
8.5 | 1.263 | 0.01737 | -0.018 | 72.703
9 | 1.314 | 0.01829 | -0.018 | 71.836
9.5 | 1.363 | 0.01933 | -0.018 | 70.516
10 | 1.411 | 0.0205 | -0.019 | 68.813
10.5 | 1.456 | 0.02181 | -0.019 | 66.754
11 | 1.499 | 0.02343 | -0.019 | 64.003
11.5 | 1.54 | 0.02528 | -0.019 | 60.922
12 | 1.579 | 0.02743 | -0.019 | 57.562
12.5 | 1.615 | 0.02993 | -0.019 | 53.962
13 | 1.648 | 0.03279 | -0.02 | 50.267
13.5 | 1.679 | 0.0361 | -0.02 | 46.516
14 | 1.708 | 0.03977 | -0.02 | 42.94
14.5 | 1.733 | 0.04397 | -0.02 | 39.41
15 | 1.756 | 0.04854 | -0.02 | 36.18
15.5 | 1.776 | 0.05365 | -0.02 | 33.107
16 | 1.794 | 0.05913 | -0.02 | 30.344
16.5 | 1.81 | 0.06519 | -0.02 | 27.765
17 | 1.823 | 0.07165 | -0.02 | 25.436
17.5 | 1.833 | 0.07856 | -0.02 | 23.333
18 | 1.841 | 0.08581 | -0.02 | 21.461
18.5 | 1.848 | 0.09355 | -0.02 | 19.752
19 | 1.851 | 0.1016 | -0.02 | 18.22
19.5 | 1.852 | 0.10989 | -0.02 | 16.855
20 | 1.851 | 0.11845 | -0.02 | 15.627

## 26. Re 500k Mach 0.00 (2)
BIGFOIL.COM POLAR EXPORT
NACA33019
NACA33019 |  |  |  | Cl Max: | 1.3961 | at alpha= | 17.5 | deg
XFOIL ncrit=9 |  |  |  | L/D Max: | 64.8462 | at alpha= | 8 | deg
Re: | 500000 |  |  | Cd Min: | 0.19554 | at alpha= | -20 | deg
Mach: | 0 |  |  | Cl=0 at alpha= | -1.9092 | deg
|  |  |  | @ Cl=0.1, Cd= | 0.0088398
|  |  |  | @ Cl=0.4, Cd= | 0.01025
|  |  |  | @ Cl=0.6, Cd= | 0.012149
alpha (deg) | Cl | Cd | Cm | Cl/Cd
-20 | -0.5073 | 0.19554 | -0.0079 | -2.5944
-19.5 | -0.9322 | 0.08867 | -0.0628 | -10.5131
-19 | -0.9933 | 0.07378 | -0.0701 | -13.463
-18.5 | -1.0297 | 0.06381 | -0.0737 | -16.137
-18 | -1.0481 | 0.05665 | -0.0748 | -18.5013
-17.5 | -1.0383 | 0.05268 | -0.0744 | -19.7096
-17 | -1.0325 | 0.04878 | -0.0738 | -21.1665
-16.5 | -1.0273 | 0.04501 | -0.0727 | -22.8238
-16 | -1.0196 | 0.04171 | -0.0709 | -24.445
-15.5 | -1.0125 | 0.03864 | -0.0685 | -26.2034
-15 | -1.0065 | 0.03581 | -0.0652 | -28.1067
-14.5 | -0.988 | 0.03339 | -0.0621 | -29.5897
-14 | -0.968 | 0.03157 | -0.0588 | -30.662
-13.5 | -0.9526 | 0.02989 | -0.0546 | -31.8702
-13 | -0.9388 | 0.02833 | -0.0496 | -33.138
-12.5 | -0.929 | 0.02697 | -0.0436 | -34.4457
-12 | -0.9269 | 0.0259 | -0.036 | -35.7876
-11.5 | -0.9043 | 0.02443 | -0.0319 | -37.016
-11 | -0.8397 | 0.02313 | -0.0355 | -36.3035
-10.5 | -0.7783 | 0.02182 | -0.0381 | -35.6691
-10 | -0.7143 | 0.02022 | -0.0414 | -35.3264
-9.5 | -0.6543 | 0.01908 | -0.0434 | -34.2925
-9 | -0.5885 | 0.01758 | -0.0467 | -33.4755
-8.5 | -0.5303 | 0.01645 | -0.0479 | -32.2371
-8 | -0.4654 | 0.0152 | -0.0506 | -30.6184
-7.5 | -0.3964 | 0.01422 | -0.0538 | -27.8762
-7 | -0.3358 | 0.01325 | -0.0552 | -25.3434
-6.5 | -0.2916 | 0.01252 | -0.053 | -23.2907
-6 | -0.2541 | 0.012 | -0.0492 | -21.175
-4.5 | -0.1976 | 0.00936 | -0.0271 | -21.1111
-4 | -0.1643 | 0.00911 | -0.0222 | -18.0351
-3 | -0.0879 | 0.00888 | -0.0141 | -9.8986
-2.5 | -0.0483 | 0.00883 | -0.0103 | -5.47
-2 | -0.0073 | 0.0088 | -0.0068 | -0.82955
-1.5 | 0.0329 | 0.00881 | -0.0032 | 3.7344
-1 | 0.0733 | 0.00882 | 0.0004 | 8.3107
-0.5 | 0.1138 | 0.00885 | 0.004 | 12.8588
0 | 0.155 | 0.00894 | 0.0075 | 17.3378
1 | 0.2394 | 0.0092 | 0.0138 | 26.0217
1.5 | 0.2803 | 0.00942 | 0.0172 | 29.7558
2 | 0.325 | 0.00969 | 0.0198 | 33.5397
2.5 | 0.3742 | 0.01003 | 0.0214 | 37.3081
3 | 0.4247 | 0.01046 | 0.0226 | 40.6023
3.5 | 0.485 | 0.01102 | 0.0217 | 44.0109
4.5 | 0.6215 | 0.01236 | 0.0162 | 50.2832
5.5 | 0.7572 | 0.01373 | 0.0108 | 55.1493
6 | 0.8287 | 0.01453 | 0.007 | 57.0337
6.5 | 0.8914 | 0.01504 | 0.0051 | 59.2686
7 | 0.9614 | 0.01581 | 0.0014 | 60.8096
7.5 | 1.0264 | 0.01634 | -0.0012 | 62.8152
8 | 1.0959 | 0.0169 | -0.005 | 64.8462
8.5 | 1.1351 | 0.01755 | -0.003 | 64.6781
9 | 1.142 | 0.01795 | 0.0052 | 63.6212
9.5 | 1.1525 | 0.01856 | 0.0125 | 62.0959
10 | 1.1649 | 0.01952 | 0.0191 | 59.6773
10.5 | 1.185 | 0.02028 | 0.0243 | 58.432
11 | 1.2061 | 0.02122 | 0.0288 | 56.8379
11.5 | 1.2256 | 0.02244 | 0.0331 | 54.6168
12 | 1.2469 | 0.0238 | 0.0369 | 52.3908
12.5 | 1.2693 | 0.02519 | 0.04 | 50.389
13 | 1.289 | 0.02692 | 0.0429 | 47.8826
13.5 | 1.3083 | 0.02887 | 0.0455 | 45.3169
14 | 1.3278 | 0.03096 | 0.0475 | 42.8876
14.5 | 1.3436 | 0.03347 | 0.0493 | 40.1434
15 | 1.3581 | 0.03627 | 0.0508 | 37.4442
15.5 | 1.3718 | 0.03938 | 0.0516 | 34.8349
16 | 1.3809 | 0.043 | 0.0523 | 32.114
16.5 | 1.3894 | 0.04692 | 0.0525 | 29.6121
17 | 1.3941 | 0.05145 | 0.0522 | 27.0962
17.5 | 1.3961 | 0.05622 | 0.0518 | 24.8328
18 | 1.394 | 0.06194 | 0.0506 | 22.5057
18.5 | 1.3894 | 0.06804 | 0.049 | 20.4203
19 | 1.3816 | 0.07458 | 0.0471 | 18.5251
19.5 | 1.3676 | 0.0823 | 0.0444 | 16.6173
20 | 1.3581 | 0.08926 | 0.042 | 15.2151

## 27. Re 500k Mach 0.10 (1)
BIGFOIL.COM POLAR EXPORT
NACA33019
NACA33019 |  |  |  | Cl Max: | 1.836 | at alpha= | 19 | deg
JavaFoil+Calcfoil stall+Eppler ext transition |  |  |  | L/D Max: | 72.5 | at alpha= | 8 | deg
Re: | 500000 |  |  | Cd Min: | 0.00889 | at alpha= | -3 | deg
Mach: | 0.1 |  |  | Cl=0 at alpha= | -2.0794 | deg
|  |  |  | @ Cl=0.1, Cd= | 0.008998
|  |  |  | @ Cl=0.4, Cd= | 0.011123
|  |  |  | @ Cl=0.6, Cd= | 0.011805
alpha (deg) | Cl | Cd | Cm | Cl/Cd
-20 | -1.18 | 0.17267 | 0.002 | -6.836
-19.5 | -1.181 | 0.16475 | 0.001 | -7.17
-19 | -1.18 | 0.15701 | 0.001 | -7.515
-18.5 | -1.177 | 0.14933 | 0.001 | -7.881
-18 | -1.171 | 0.14169 | 0.001 | -8.266
-17.5 | -1.163 | 0.13464 | 0.001 | -8.642
-17 | -1.154 | 0.1279 | 0 | -9.02
-16.5 | -1.141 | 0.12118 | 0 | -9.416
-16 | -1.127 | 0.11464 | 0 | -9.827
-15.5 | -1.109 | 0.10857 | 0 | -10.219
-15 | -1.09 | 0.10243 | 0 | -10.641
-14.5 | -1.067 | 0.09666 | -0.001 | -11.043
-14 | -1.044 | 0.09043 | -0.001 | -11.546
-13.5 | -1.022 | 0.0828 | -0.001 | -12.346
-13 | -1.128 | 0.03042 | -0.002 | -37.095
-12.5 | -1.115 | 0.02489 | -0.002 | -44.799
-12 | -1.086 | 0.02235 | -0.003 | -48.604
-11.5 | -1.051 | 0.02066 | -0.003 | -50.89
-11 | -1.012 | 0.01947 | -0.003 | -51.987
-10.5 | -0.969 | 0.01843 | -0.004 | -52.589
-10 | -0.923 | 0.01751 | -0.004 | -52.718
-9.5 | -0.875 | 0.01672 | -0.005 | -52.298
-9 | -0.824 | 0.01601 | -0.005 | -51.447
-8.5 | -0.771 | 0.01539 | -0.005 | -50.105
-8 | -0.717 | 0.01487 | -0.006 | -48.217
-7.5 | -0.661 | 0.01437 | -0.006 | -46.001
-7 | -0.604 | 0.01395 | -0.007 | -43.317
-6.5 | -0.546 | 0.01357 | -0.007 | -40.208
-6 | -0.486 | 0.01325 | -0.007 | -36.702
-5.5 | -0.426 | 0.01295 | -0.008 | -32.927
-5 | -0.365 | 0.01271 | -0.008 | -28.746
-4.5 | -0.304 | 0.01252 | -0.009 | -24.267
-4 | -0.242 | 0.01237 | -0.009 | -19.554
-3.5 | -0.179 | 0.01189 | -0.009 | -15.086
-3 | -0.117 | 0.00889 | -0.01 | -13.124
-2.5 | -0.053 | 0.00893 | -0.01 | -5.994
-2 | 0.01 | 0.0093 | -0.011 | 1.065
-1.5 | 0.073 | 0.00896 | -0.011 | 8.18
-1 | 0.137 | 0.00905 | -0.011 | 15.11
-0.5 | 0.2 | 0.00917 | -0.012 | 21.802
0 | 0.263 | 0.00925 | -0.012 | 28.419
0.5 | 0.326 | 0.01041 | -0.012 | 31.263
1 | 0.388 | 0.01108 | -0.013 | 35.019
1.5 | 0.45 | 0.0113 | -0.013 | 39.844
2 | 0.512 | 0.0115 | -0.014 | 44.558
2.5 | 0.574 | 0.0117 | -0.014 | 49.078
3 | 0.636 | 0.01195 | -0.014 | 53.201
3.5 | 0.697 | 0.01223 | -0.015 | 56.949
4 | 0.757 | 0.01255 | -0.015 | 60.329
4.5 | 0.817 | 0.01289 | -0.015 | 63.377
5 | 0.876 | 0.0133 | -0.016 | 65.913
5.5 | 0.935 | 0.01374 | -0.016 | 68.072
6 | 0.993 | 0.01423 | -0.016 | 69.802
6.5 | 1.05 | 0.01476 | -0.017 | 71.136
7 | 1.106 | 0.01535 | -0.017 | 72.062
7.5 | 1.161 | 0.01602 | -0.017 | 72.477
8 | 1.215 | 0.01676 | -0.018 | 72.5
8.5 | 1.268 | 0.01758 | -0.018 | 72.097
9 | 1.318 | 0.01855 | -0.018 | 71.07
9.5 | 1.367 | 0.01963 | -0.018 | 69.649
10 | 1.415 | 0.02076 | -0.019 | 68.135
10.5 | 1.46 | 0.02222 | -0.019 | 65.673
11 | 1.503 | 0.02389 | -0.019 | 62.906
11.5 | 1.543 | 0.02586 | -0.019 | 59.668
12 | 1.581 | 0.02814 | -0.019 | 56.189
12.5 | 1.616 | 0.03074 | -0.019 | 52.574
13 | 1.649 | 0.03378 | -0.02 | 48.811
13.5 | 1.679 | 0.03723 | -0.02 | 45.098
14 | 1.707 | 0.04108 | -0.02 | 41.546
14.5 | 1.731 | 0.04545 | -0.02 | 38.085
15 | 1.753 | 0.05026 | -0.02 | 34.885
15.5 | 1.772 | 0.0556 | -0.02 | 31.875
16 | 1.789 | 0.06131 | -0.02 | 29.18
16.5 | 1.804 | 0.06755 | -0.02 | 26.703
17 | 1.815 | 0.07432 | -0.02 | 24.415
17.5 | 1.823 | 0.08148 | -0.02 | 22.378
18 | 1.83 | 0.08898 | -0.02 | 20.568
18.5 | 1.835 | 0.09696 | -0.02 | 18.922
19 | 1.836 | 0.10527 | -0.02 | 17.439
19.5 | 1.834 | 0.11395 | -0.02 | 16.097
20 | 1.831 | 0.12257 | -0.02 | 14.939

## 28. Re 500k Mach 0.10 (2)
BIGFOIL.COM POLAR EXPORT
NACA33019
NACA33019 |  |  |  | Cl Max: | 1.3843 | at alpha= | 17 | deg
XFOIL ncrit=9 |  |  |  | L/D Max: | 64.0408 | at alpha= | 8 | deg
Re: | 500000 |  |  | Cd Min: | 0.11149 | at alpha= | -19.5 | deg
Mach: | 0.1 |  |  | Cl=0 at alpha= | -1.9097 | deg
|  |  |  | @ Cl=0.1, Cd= | 0.008893
|  |  |  | @ Cl=0.4, Cd= | 0.010316
|  |  |  | @ Cl=0.6, Cd= | 0.012211
alpha (deg) | Cl | Cd | Cm | Cl/Cd
-19.5 | -0.804 | 0.11149 | -0.0499 | -7.2114
-19 | -0.9276 | 0.0841 | -0.0657 | -11.0297
-18.5 | -0.9803 | 0.07086 | -0.0719 | -13.8343
-18 | -1.0134 | 0.06159 | -0.0749 | -16.454
-17.5 | -1.0145 | 0.05616 | -0.075 | -18.0645
-17 | -1.0115 | 0.05175 | -0.0749 | -19.5459
-16.5 | -1.0095 | 0.04751 | -0.0741 | -21.2482
-16 | -1.0047 | 0.0438 | -0.0726 | -22.9384
-15.5 | -0.9997 | 0.04041 | -0.0704 | -24.7389
-15 | -0.9953 | 0.03723 | -0.0674 | -26.7338
-14.5 | -0.9885 | 0.03445 | -0.0637 | -28.6938
-14 | -0.9646 | 0.03243 | -0.0606 | -29.7441
-13.5 | -0.9491 | 0.03066 | -0.0565 | -30.9556
-13 | -0.9356 | 0.029 | -0.0516 | -32.2621
-12.5 | -0.9253 | 0.02755 | -0.0457 | -33.5862
-12 | -0.9214 | 0.02635 | -0.0385 | -34.9677
-11.5 | -0.9045 | 0.02491 | -0.0333 | -36.3107
-11 | -0.8398 | 0.02352 | -0.0369 | -35.7058
-10.5 | -0.778 | 0.02212 | -0.0395 | -35.1718
-10 | -0.7138 | 0.0205 | -0.0427 | -34.8195
-9.5 | -0.6534 | 0.0193 | -0.0447 | -33.8549
-9 | -0.5874 | 0.01778 | -0.0479 | -33.0371
-8.5 | -0.5292 | 0.0166 | -0.0491 | -31.8795
-8 | -0.4638 | 0.01532 | -0.0518 | -30.2742
-7.5 | -0.3931 | 0.01437 | -0.0552 | -27.3556
-7 | -0.3329 | 0.01332 | -0.0566 | -24.9925
-6.5 | -0.2893 | 0.01259 | -0.0542 | -22.9786
-6 | -0.2524 | 0.01206 | -0.0502 | -20.9287
-5.5 | -0.2213 | 0.01166 | -0.0448 | -18.9794
-5 | -0.2038 | 0.01072 | -0.0372 | -19.0112
-4.5 | -0.1971 | 0.00943 | -0.0276 | -20.9014
-4 | -0.1645 | 0.00916 | -0.0225 | -17.9585
-3.5 | -0.1271 | 0.00901 | -0.0182 | -14.1065
-3 | -0.0884 | 0.00892 | -0.0142 | -9.9103
-2.5 | -0.0483 | 0.00886 | -0.0104 | -5.4515
-2 | -0.0073 | 0.00886 | -0.0069 | -0.82393
-1 | 0.0735 | 0.00886 | 0.0005 | 8.2957
-0.5 | 0.1136 | 0.00891 | 0.0043 | 12.7497
0.5 | 0.1965 | 0.00911 | 0.0112 | 21.5697
1 | 0.2389 | 0.00925 | 0.0144 | 25.827
1.5 | 0.2798 | 0.00949 | 0.0178 | 29.4837
2 | 0.3241 | 0.00973 | 0.0206 | 33.3094
2.5 | 0.3727 | 0.01008 | 0.0224 | 36.9742
3 | 0.4237 | 0.01052 | 0.0236 | 40.2757
3.5 | 0.4842 | 0.0111 | 0.0227 | 43.6216
4 | 0.5556 | 0.01177 | 0.0194 | 47.2048
4.5 | 0.622 | 0.01243 | 0.0172 | 50.0402
5 | 0.6955 | 0.01327 | 0.0133 | 52.4115
5.5 | 0.7585 | 0.01383 | 0.0118 | 54.8445
6 | 0.8305 | 0.01461 | 0.008 | 56.8446
6.5 | 0.8937 | 0.01517 | 0.0061 | 58.9123
7 | 0.9635 | 0.01598 | 0.0025 | 60.2941
7.5 | 1.0297 | 0.01649 | -0.0002 | 62.4439
8 | 1.0983 | 0.01715 | -0.0038 | 64.0408
8.5 | 1.1323 | 0.01773 | -0.0007 | 63.8635
9 | 1.1398 | 0.01818 | 0.0075 | 62.6953
9.5 | 1.1502 | 0.01886 | 0.0148 | 60.9862
10 | 1.164 | 0.01986 | 0.0211 | 58.6103
10.5 | 1.1843 | 0.02065 | 0.0262 | 57.3511
11 | 1.2051 | 0.02166 | 0.0308 | 55.6371
11.5 | 1.224 | 0.02304 | 0.0351 | 53.125
12 | 1.2462 | 0.02437 | 0.0387 | 51.1366
12.5 | 1.2682 | 0.02587 | 0.0418 | 49.022
13 | 1.2866 | 0.02777 | 0.0448 | 46.3306
13.5 | 1.3064 | 0.02979 | 0.0472 | 43.8536
14 | 1.325 | 0.03204 | 0.0491 | 41.3546
14.5 | 1.3395 | 0.03473 | 0.0509 | 38.569
15 | 1.3538 | 0.0377 | 0.0522 | 35.9098
15.5 | 1.3661 | 0.04104 | 0.053 | 33.287
16 | 1.3746 | 0.04474 | 0.0537 | 30.7242
16.5 | 1.3811 | 0.0491 | 0.0535 | 28.1283
17 | 1.3843 | 0.05389 | 0.0531 | 25.6875
17.5 | 1.3843 | 0.05907 | 0.0524 | 23.4349
18 | 1.3808 | 0.06506 | 0.051 | 21.2235
18.5 | 1.3754 | 0.07126 | 0.0494 | 19.3012
19 | 1.3638 | 0.07853 | 0.047 | 17.3666
19.5 | 1.3495 | 0.08634 | 0.0442 | 15.6301
20 | 1.3351 | 0.09418 | 0.0412 | 14.176

## 29. Re 500k Mach 0.25 (1)
BIGFOIL.COM POLAR EXPORT
NACA33019
NACA33019 |  |  |  | Cl Max: | 1.751 | at alpha= | 16.5 | deg
JavaFoil+Calcfoil stall+Eppler ext transition |  |  |  | L/D Max: | 69.724 | at alpha= | 7 | deg
Re: | 500000 |  |  | Cd Min: | 0.00876 | at alpha= | -2 | deg
Mach: | 0.25 |  |  | Cl=0 at alpha= | -2.0769 | deg
|  |  |  | @ Cl=0.1, Cd= | 0.0091985
|  |  |  | @ Cl=0.4, Cd= | 0.011426
|  |  |  | @ Cl=0.6, Cd= | 0.012077
alpha (deg) | Cl | Cd | Cm | Cl/Cd
-20 | -0.96 | 0.19492 | 0.002 | -4.924
-19.5 | -0.985 | 0.18357 | 0.001 | -5.365
-19 | -1.006 | 0.174 | 0.001 | -5.784
-18.5 | -1.025 | 0.16439 | 0.001 | -6.233
-18 | -1.039 | 0.15552 | 0.001 | -6.682
-17.5 | -1.05 | 0.14651 | 0.001 | -7.167
-17 | -1.057 | 0.13863 | 0 | -7.628
-16.5 | -1.061 | 0.13048 | 0 | -8.129
-16 | -1.06 | 0.12312 | 0 | -8.611
-15.5 | -1.056 | 0.11585 | 0 | -9.115
-15 | -1.047 | 0.10908 | 0 | -9.598
-14.5 | -1.034 | 0.10293 | -0.001 | -10.045
-14 | -1.017 | 0.09677 | -0.001 | -10.513
-13.5 | -0.998 | 0.09076 | -0.001 | -11
-13 | -0.977 | 0.08473 | -0.001 | -11.525
-12.5 | -0.952 | 0.07894 | -0.001 | -12.06
-12 | -1.054 | 0.02941 | -0.003 | -35.85
-11.5 | -1.044 | 0.02346 | -0.003 | -44.509
-11 | -1.014 | 0.02116 | -0.004 | -47.894
-10.5 | -0.976 | 0.01978 | -0.004 | -49.331
-10 | -0.933 | 0.01862 | -0.004 | -50.117
-9.5 | -0.887 | 0.01767 | -0.005 | -50.164
-9 | -0.837 | 0.01684 | -0.005 | -49.714
-8.5 | -0.785 | 0.0161 | -0.006 | -48.78
-8 | -0.731 | 0.01547 | -0.006 | -47.282
-7.5 | -0.675 | 0.01492 | -0.006 | -45.252
-7 | -0.618 | 0.01443 | -0.007 | -42.804
-6.5 | -0.559 | 0.01398 | -0.007 | -39.957
-6 | -0.498 | 0.01365 | -0.008 | -36.504
-5.5 | -0.437 | 0.01333 | -0.008 | -32.784
-5 | -0.375 | 0.01305 | -0.008 | -28.715
-4.5 | -0.312 | 0.01251 | -0.009 | -24.917
-4 | -0.248 | 0.01232 | -0.009 | -20.151
-3.5 | -0.184 | 0.01213 | -0.01 | -15.179
-3 | -0.12 | 0.01198 | -0.01 | -9.99
-2.5 | -0.055 | 0.00913 | -0.01 | -6.017
-2 | 0.01 | 0.00876 | -0.011 | 1.161
-1.5 | 0.075 | 0.00916 | -0.011 | 8.218
-1 | 0.14 | 0.00926 | -0.012 | 15.163
-0.5 | 0.205 | 0.00899 | -0.012 | 22.85
0 | 0.27 | 0.01013 | -0.012 | 26.63
0.5 | 0.334 | 0.01078 | -0.013 | 30.995
1 | 0.398 | 0.01142 | -0.013 | 34.874
1.5 | 0.462 | 0.01162 | -0.014 | 39.785
2 | 0.526 | 0.01181 | -0.014 | 44.512
2.5 | 0.589 | 0.01203 | -0.014 | 48.944
3 | 0.652 | 0.0123 | -0.015 | 52.965
3.5 | 0.714 | 0.01263 | -0.015 | 56.532
4 | 0.776 | 0.01298 | -0.015 | 59.762
4.5 | 0.837 | 0.01338 | -0.016 | 62.535
5 | 0.897 | 0.01382 | -0.016 | 64.932
5.5 | 0.957 | 0.01432 | -0.016 | 66.819
6 | 1.016 | 0.01489 | -0.017 | 68.224
6.5 | 1.073 | 0.01551 | -0.017 | 69.191
7 | 1.13 | 0.0162 | -0.017 | 69.724
7.5 | 1.185 | 0.017 | -0.018 | 69.705
8 | 1.238 | 0.01788 | -0.018 | 69.251
8.5 | 1.29 | 0.01891 | -0.018 | 68.229
9 | 1.34 | 0.01999 | -0.019 | 67.034
9.5 | 1.388 | 0.02134 | -0.019 | 65.012
10 | 1.433 | 0.02296 | -0.019 | 62.401
10.5 | 1.476 | 0.02482 | -0.019 | 59.45
11 | 1.516 | 0.02702 | -0.019 | 56.107
11.5 | 1.553 | 0.02963 | -0.019 | 52.413
12 | 1.587 | 0.03261 | -0.02 | 48.684
12.5 | 1.619 | 0.03609 | -0.02 | 44.846
13 | 1.647 | 0.04004 | -0.02 | 41.124
13.5 | 1.672 | 0.04455 | -0.02 | 37.529
14 | 1.693 | 0.04957 | -0.02 | 34.162
14.5 | 1.712 | 0.05515 | -0.02 | 31.037
15 | 1.727 | 0.06125 | -0.02 | 28.197
15.5 | 1.738 | 0.06794 | -0.02 | 25.585
16 | 1.746 | 0.0752 | -0.02 | 23.219
16.5 | 1.751 | 0.08295 | -0.02 | 21.107
17 | 1.751 | 0.09122 | -0.02 | 19.196
17.5 | 1.748 | 0.10002 | -0.02 | 17.474
18 | 1.741 | 0.10936 | -0.02 | 15.917
18.5 | 1.73 | 0.11917 | -0.02 | 14.521
19 | 1.715 | 0.12923 | -0.02 | 13.273
19.5 | 1.695 | 0.13964 | -0.02 | 12.14
20 | 1.672 | 0.15054 | -0.02 | 11.104

## 30. Re 500k Mach 0.25 (2)
BIGFOIL.COM POLAR EXPORT
NACA33019
NACA33019 |  |  |  | Cl Max: | 1.3245 | at alpha= | 15.5 | deg
XFOIL ncrit=9 |  |  |  | L/D Max: | 60.5166 | at alpha= | 8 | deg
Re: | 500000 |  |  | Cd Min: | 0.18342 | at alpha= | -19 | deg
Mach: | 0.25 |  |  | Cl=0 at alpha= | -1.8998 | deg
|  |  |  | @ Cl=0.1, Cd= | 0.0091401
|  |  |  | @ Cl=0.4, Cd= | 0.010666
|  |  |  | @ Cl=0.6, Cd= | 0.012673
alpha (deg) | Cl | Cd | Cm | Cl/Cd
-19 | -0.4977 | 0.18342 | -0.0174 | -2.7134
-18.5 | -0.471 | 0.18017 | -0.0173 | -2.6142
-18 | -0.4512 | 0.17572 | -0.0188 | -2.5677
-16.5 | -0.8083 | 0.07495 | -0.0702 | -10.7845
-16 | -0.8461 | 0.06433 | -0.0744 | -13.1525
-15.5 | -0.8728 | 0.05617 | -0.0762 | -15.5385
-15 | -0.8945 | 0.04941 | -0.076 | -18.1036
-14.5 | -0.9124 | 0.0438 | -0.0741 | -20.8311
-14 | -0.925 | 0.0392 | -0.0706 | -23.5969
-13.5 | -0.9182 | 0.03592 | -0.0667 | -25.5624
-13 | -0.9086 | 0.0335 | -0.0622 | -27.1224
-12.5 | -0.9015 | 0.03145 | -0.0566 | -28.6645
-12 | -0.8964 | 0.02961 | -0.0501 | -30.2736
-11.5 | -0.8962 | 0.02804 | -0.0422 | -31.9615
-11 | -0.8386 | 0.0259 | -0.0442 | -32.3784
-10.5 | -0.7748 | 0.02414 | -0.047 | -32.0961
-10 | -0.7088 | 0.02246 | -0.0499 | -31.5583
-9.5 | -0.6471 | 0.02068 | -0.052 | -31.2911
-9 | -0.578 | 0.01921 | -0.0551 | -30.0885
-8.5 | -0.5212 | 0.01751 | -0.056 | -29.7658
-8 | -0.4518 | 0.01622 | -0.0589 | -27.8545
-7.5 | -0.3811 | 0.01486 | -0.0623 | -25.646
-7 | -0.3167 | 0.01374 | -0.0641 | -23.0495
-6.5 | -0.2732 | 0.01298 | -0.0613 | -21.0478
-6 | -0.2383 | 0.01248 | -0.0564 | -19.0946
-5.5 | -0.21 | 0.01198 | -0.0501 | -17.5292
-5 | -0.1853 | 0.01154 | -0.0431 | -16.0572
-4.5 | -0.1894 | 0.00992 | -0.0314 | -19.0927
-4 | -0.1632 | 0.00945 | -0.0247 | -17.2698
-3.5 | -0.1275 | 0.00928 | -0.0197 | -13.7392
-3 | -0.0887 | 0.00918 | -0.0152 | -9.6623
-2.5 | -0.0496 | 0.00913 | -0.0108 | -5.4326
-2 | -0.0082 | 0.00909 | -0.0069 | -0.90209
-1.5 | 0.0327 | 0.00911 | -0.0028 | 3.5895
-1 | 0.0728 | 0.00912 | 0.0014 | 7.9825
-0.5 | 0.1135 | 0.00915 | 0.0055 | 12.4044
0 | 0.1539 | 0.00925 | 0.0096 | 16.6378
0.5 | 0.1954 | 0.00937 | 0.0134 | 20.8538
1 | 0.2365 | 0.00952 | 0.0173 | 24.8424
1.5 | 0.2762 | 0.00975 | 0.0215 | 28.3282
2 | 0.3166 | 0.01 | 0.0255 | 31.66
2.5 | 0.3619 | 0.01033 | 0.0284 | 35.0339
3 | 0.4186 | 0.01083 | 0.0289 | 38.6519
3.5 | 0.4824 | 0.01145 | 0.0278 | 42.131
4 | 0.5532 | 0.01219 | 0.0251 | 45.3815
4.5 | 0.6229 | 0.01291 | 0.0227 | 48.2494
5 | 0.7 | 0.01369 | 0.0188 | 51.1322
5.5 | 0.7633 | 0.01456 | 0.0174 | 52.4245
6 | 0.8384 | 0.01521 | 0.0138 | 55.1216
6.5 | 0.9035 | 0.01608 | 0.0118 | 56.1878
7 | 0.9762 | 0.01676 | 0.0084 | 58.2458
7.5 | 1.0442 | 0.01754 | 0.0057 | 59.5325
8 | 1.1129 | 0.01839 | 0.0027 | 60.5166
8.5 | 1.1182 | 0.01896 | 0.0114 | 58.9768
9 | 1.1263 | 0.01974 | 0.0193 | 57.0567
9.5 | 1.1395 | 0.02084 | 0.026 | 54.6785
10 | 1.1587 | 0.02182 | 0.0315 | 53.1027
10.5 | 1.1782 | 0.02305 | 0.0365 | 51.115
11 | 1.1972 | 0.02468 | 0.041 | 48.5089
11.5 | 1.2182 | 0.02626 | 0.0448 | 46.3899
12 | 1.2377 | 0.02815 | 0.0481 | 43.968
12.5 | 1.2557 | 0.03038 | 0.0512 | 41.3331
13 | 1.273 | 0.03289 | 0.0535 | 38.7048
13.5 | 1.2889 | 0.0357 | 0.0555 | 36.1036
14 | 1.3021 | 0.03883 | 0.0572 | 33.5334
14.5 | 1.3117 | 0.04267 | 0.0581 | 30.7406
15 | 1.3198 | 0.04683 | 0.0585 | 28.1828
15.5 | 1.3245 | 0.05137 | 0.0588 | 25.7835
16 | 1.324 | 0.0569 | 0.0581 | 23.2689
16.5 | 1.3236 | 0.06247 | 0.0571 | 21.1878
17 | 1.315 | 0.06918 | 0.0555 | 19.0084
17.5 | 1.3042 | 0.07643 | 0.0533 | 17.064
18 | 1.2968 | 0.08325 | 0.0512 | 15.5772
18.5 | 1.2708 | 0.09285 | 0.0473 | 13.6866
19 | 1.2655 | 0.09974 | 0.0447 | 12.688
19.5 | 1.2259 | 0.11163 | 0.0391 | 10.9818
20 | 1.2227 | 0.11854 | 0.0359 | 10.3147

## 31. Re 500k Mach 0.50 (1)
BIGFOIL.COM POLAR EXPORT
NACA33019
NACA33019 |  |  |  | Cl Max: | 1.437 | at alpha= | 11 | deg
JavaFoil+Calcfoil stall+Eppler ext transition |  |  |  | L/D Max: | 59.071 | at alpha= | 5.5 | deg
Re: | 500000 |  |  | Cd Min: | 0.0101 | at alpha= | -1 | deg
Mach: | 0.5 |  |  | Cl=0 at alpha= | -2.0764 | deg
|  |  |  | @ Cl=0.1, Cd= | 0.010567
|  |  |  | @ Cl=0.4, Cd= | 0.011994
|  |  |  | @ Cl=0.6, Cd= | 0.013177
alpha (deg) | Cl | Cd | Cm | Cl/Cd
-20 | -1.005 | 0.23624 | 0.002 | -4.256
-19.5 | -0.977 | 0.23022 | 0.002 | -4.244
-19 | -0.95 | 0.22096 | 0.001 | -4.3
-18.5 | -0.923 | 0.21993 | 0.001 | -4.196
-18 | -0.895 | 0.21098 | 0.001 | -4.24
-17.5 | -0.867 | 0.2065 | 0.001 | -4.2
-17 | -0.839 | 0.19528 | 0.001 | -4.297
-16.5 | -0.812 | 0.1908 | 0 | -4.254
-16 | -0.783 | 0.19006 | 0 | -4.121
-15.5 | -0.756 | 0.18028 | 0 | -4.193
-15 | -0.728 | 0.17647 | 0 | -4.128
-14.5 | -0.7 | 0.16841 | -0.001 | -4.157
-14 | -0.672 | 0.15906 | -0.001 | -4.227
-13.5 | -0.644 | 0.15602 | -0.001 | -4.128
-13 | -0.616 | 0.15237 | -0.001 | -4.045
-12.5 | -0.588 | 0.14102 | -0.001 | -4.169
-12 | -0.56 | 0.13619 | -0.001 | -4.109
-11.5 | -0.532 | 0.12766 | -0.002 | -4.166
-11 | -0.504 | 0.11768 | -0.002 | -4.279
-10.5 | -0.647 | 0.08448 | -0.002 | -7.658
-10 | -0.721 | 0.07295 | -0.002 | -9.881
-9.5 | -0.726 | 0.0658 | -0.003 | -11.027
-9 | -0.709 | 0.05969 | -0.003 | -11.883
-8.5 | -0.683 | 0.05391 | -0.004 | -12.663
-8 | -0.771 | 0.01893 | -0.007 | -40.71
-7.5 | -0.722 | 0.01774 | -0.007 | -40.733
-7 | -0.668 | 0.01676 | -0.008 | -39.844
-6.5 | -0.609 | 0.01597 | -0.008 | -38.095
-6 | -0.546 | 0.01531 | -0.008 | -35.654
-5.5 | -0.481 | 0.01475 | -0.009 | -32.59
-5 | -0.414 | 0.01399 | -0.009 | -29.574
-4.5 | -0.345 | 0.01357 | -0.01 | -25.444
-4 | -0.275 | 0.01325 | -0.01 | -20.782
-3.5 | -0.205 | 0.01295 | -0.011 | -15.793
-3 | -0.133 | 0.0124 | -0.011 | -10.735
-2.5 | -0.061 | 0.01058 | -0.012 | -5.784
-2 | 0.011 | 0.01061 | -0.012 | 1.068
-1.5 | 0.084 | 0.0107 | -0.013 | 7.847
-1 | 0.156 | 0.0101 | -0.013 | 15.485
-0.5 | 0.229 | 0.0107 | -0.013 | 21.38
0 | 0.3 | 0.01125 | -0.014 | 26.655
0.5 | 0.371 | 0.01188 | -0.014 | 31.23
1 | 0.442 | 0.01216 | -0.015 | 36.361
1.5 | 0.512 | 0.01273 | -0.015 | 40.244
2 | 0.582 | 0.01307 | -0.016 | 44.546
2.5 | 0.651 | 0.01348 | -0.016 | 48.317
3 | 0.72 | 0.01395 | -0.016 | 51.599
3.5 | 0.787 | 0.01448 | -0.017 | 54.334
4 | 0.853 | 0.01511 | -0.017 | 56.442
4.5 | 0.918 | 0.01582 | -0.017 | 57.997
5 | 0.981 | 0.01667 | -0.018 | 58.832
5.5 | 1.042 | 0.01763 | -0.018 | 59.071
6 | 1.1 | 0.01879 | -0.018 | 58.544
6.5 | 1.156 | 0.02015 | -0.019 | 57.361
7 | 1.208 | 0.02183 | -0.019 | 55.366
7.5 | 1.257 | 0.02388 | -0.019 | 52.65
8 | 1.301 | 0.02634 | -0.019 | 49.397
8.5 | 1.34 | 0.02949 | -0.019 | 45.457
9 | 1.374 | 0.03335 | -0.02 | 41.191
9.5 | 1.401 | 0.03823 | -0.019 | 36.65
10 | 1.421 | 0.04407 | -0.019 | 32.251
10.5 | 1.434 | 0.05124 | -0.019 | 27.984
11 | 1.437 | 0.05983 | -0.019 | 24.017
11.5 | 1.428 | 0.07007 | -0.019 | 20.373
12 | 1.4 | 0.08263 | -0.018 | 16.938
12.5 | 1.335 | 0.09908 | -0.018 | 13.477
13 | 1.125 | 0.12944 | -0.017 | 8.692
13.5 | 0.888 | 0.16566 | -0.013 | 5.359
14 | 0.918 | 0.17945 | -0.014 | 5.116
14.5 | 0.949 | 0.19431 | -0.015 | 4.886
15 | 0.979 | 0.20043 | -0.015 | 4.882
15.5 | 1.008 | 0.2114 | -0.016 | 4.769
16 | 1.039 | 0.22028 | -0.016 | 4.715

## 32. Re 500k Mach 0.50 (2)
BIGFOIL.COM POLAR EXPORT
NACA33019
NACA33019 |  |  |  | Cl Max: | 1.0625 | at alpha= | 9.5 | deg
XFOIL ncrit=9 |  |  |  | L/D Max: | 43.1294 | at alpha= | 6 | deg
Re: | 500000 |  |  | Cd Min: | 0.16547 | at alpha= | -16 | deg
Mach: | 0.5 |  |  | Cl=0 at alpha= | -1.8376 | deg
|  |  |  | @ Cl=0.1, Cd= | 0.010315
|  |  |  | @ Cl=0.4, Cd= | 0.012735
|  |  |  | @ Cl=0.6, Cd= | 0.015331
alpha (deg) | Cl | Cd | Cm | Cl/Cd
-16 | -0.377 | 0.16547 | -0.0291 | -2.2784
-15.5 | -0.3839 | 0.15404 | -0.035 | -2.4922
-15 | -0.3727 | 0.1458 | -0.0366 | -2.5562
-14.5 | -0.3654 | 0.13809 | -0.0385 | -2.6461
-14 | -0.3699 | 0.12807 | -0.0418 | -2.8883
-13.5 | -0.3826 | 0.11699 | -0.0457 | -3.2704
-13 | -0.416 | 0.10236 | -0.0516 | -4.0641
-12.5 | -0.5006 | 0.08031 | -0.0636 | -6.2333
-12 | -0.5599 | 0.06668 | -0.0699 | -8.3968
-11.5 | -0.6113 | 0.0565 | -0.0721 | -10.8195
-11 | -0.6522 | 0.04953 | -0.0701 | -13.1678
-10.5 | -0.6485 | 0.04238 | -0.0742 | -15.302
-10 | -0.6302 | 0.03534 | -0.0787 | -17.8325
-9.5 | -0.5941 | 0.02975 | -0.081 | -19.9697
-9 | -0.5328 | 0.02603 | -0.0834 | -20.4687
-8.5 | -0.4666 | 0.02315 | -0.0846 | -20.1555
-8 | -0.3862 | 0.02056 | -0.0884 | -18.784
-7.5 | -0.2986 | 0.0183 | -0.0938 | -16.3169
-7 | -0.2348 | 0.01664 | -0.0946 | -14.1106
-6.5 | -0.2062 | 0.01545 | -0.0883 | -13.3463
-6 | -0.1798 | 0.01468 | -0.0808 | -12.248
-5.5 | -0.1611 | 0.01391 | -0.0717 | -11.5816
-5 | -0.1379 | 0.01328 | -0.0631 | -10.384
-4.5 | -0.1123 | 0.01273 | -0.0548 | -8.8217
-4 | -0.1103 | 0.01162 | -0.0425 | -9.4923
-3.5 | -0.1174 | 0.01057 | -0.0283 | -11.1069
-3 | -0.0882 | 0.01032 | -0.0201 | -8.5465
-2.5 | -0.0521 | 0.01025 | -0.013 | -5.0829
-2 | -0.0128 | 0.0102 | -0.0067 | -1.2549
-1.5 | 0.0266 | 0.01022 | -0.0003 | 2.6027
-1 | 0.0659 | 0.01027 | 0.006 | 6.4167
-0.5 | 0.1038 | 0.01032 | 0.0125 | 10.0581
0 | 0.136 | 0.01043 | 0.0201 | 13.0393
0.5 | 0.171 | 0.01056 | 0.0272 | 16.1932
1 | 0.2068 | 0.01078 | 0.0339 | 19.1837
1.5 | 0.2426 | 0.0111 | 0.0406 | 21.8559
2 | 0.2826 | 0.01146 | 0.0464 | 24.6597
2.5 | 0.3274 | 0.01191 | 0.0511 | 27.4895
3 | 0.3816 | 0.01253 | 0.0538 | 30.4549
3.5 | 0.4517 | 0.01331 | 0.0533 | 33.9369
4.5 | 0.6219 | 0.01563 | 0.046 | 39.7889
5 | 0.7055 | 0.01685 | 0.0428 | 41.8694
5.5 | 0.7793 | 0.01837 | 0.0409 | 42.4224
6 | 0.8531 | 0.01978 | 0.039 | 43.1294
6.5 | 0.927 | 0.02159 | 0.0364 | 42.9365
7 | 1.0004 | 0.02347 | 0.0335 | 42.6246
7.5 | 1.0361 | 0.02529 | 0.0364 | 40.9688
8 | 1.0389 | 0.02719 | 0.0443 | 38.2089
8.5 | 1.0447 | 0.02954 | 0.0508 | 35.3656
9 | 1.0528 | 0.03227 | 0.0561 | 32.6247
9.5 | 1.0625 | 0.03531 | 0.0605 | 30.0906
10 | 1.0587 | 0.03982 | 0.0636 | 26.5871
10.5 | 1.056 | 0.04469 | 0.0656 | 23.6294
11 | 1.0594 | 0.04939 | 0.0672 | 21.4497
11.5 | 1.0259 | 0.05783 | 0.0662 | 17.7399
12 | 0.9933 | 0.06687 | 0.0639 | 14.8542
12.5 | 0.9957 | 0.07264 | 0.0635 | 13.7073
13 | 0.8439 | 0.09633 | 0.0509 | 8.7605
14 | 0.6991 | 0.13089 | 0.034 | 5.3411
14.5 | 0.7345 | 0.13324 | 0.0341 | 5.5126

## 33. Re 750k Mach 0.00 (1)
BIGFOIL.COM POLAR EXPORT
NACA33019
NACA33019 |  |  |  | Cl Max: | 1.867 | at alpha= | 19 | deg
JavaFoil+Calcfoil stall+Eppler ext transition |  |  |  | L/D Max: | 81.412 | at alpha= | 8 | deg
Re: | 750000 |  |  | Cd Min: | 0.00832 | at alpha= | -2 | deg
Mach: | 0 |  |  | Cl=0 at alpha= | -2.0794 | deg
|  |  |  | @ Cl=0.1, Cd= | 0.0087614
|  |  |  | @ Cl=0.4, Cd= | 0.010344
|  |  |  | @ Cl=0.6, Cd= | 0.010887
alpha (deg) | Cl | Cd | Cm | Cl/Cd
-20 | -1.21 | 0.16125 | 0.002 | -7.506
-19.5 | -1.209 | 0.15373 | 0.002 | -7.862
-19 | -1.205 | 0.1464 | 0.001 | -8.232
-18.5 | -1.2 | 0.13885 | 0.001 | -8.642
-18 | -1.193 | 0.13183 | 0.001 | -9.047
-17.5 | -1.184 | 0.12474 | 0.001 | -9.489
-17 | -1.173 | 0.1176 | 0.001 | -9.974
-16.5 | -1.161 | 0.11013 | 0 | -10.543
-16 | -1.18 | 0.08554 | 0 | -13.798
-15.5 | -1.216 | 0.05636 | 0 | -21.578
-15 | -1.231 | 0.04065 | 0 | -30.275
-14.5 | -1.227 | 0.03269 | -0.001 | -37.532
-14 | -1.212 | 0.02799 | -0.001 | -43.322
-13.5 | -1.191 | 0.02484 | -0.002 | -47.927
-13 | -1.163 | 0.02261 | -0.002 | -51.455
-12.5 | -1.131 | 0.02087 | -0.002 | -54.208
-12 | -1.096 | 0.01948 | -0.003 | -56.261
-11.5 | -1.057 | 0.01849 | -0.003 | -57.174
-11 | -1.015 | 0.0175 | -0.003 | -58.001
-10.5 | -0.971 | 0.01667 | -0.004 | -58.247
-10 | -0.924 | 0.01595 | -0.004 | -57.93
-9.5 | -0.874 | 0.01529 | -0.005 | -57.189
-9 | -0.823 | 0.0147 | -0.005 | -55.992
-8.5 | -0.77 | 0.01418 | -0.005 | -54.289
-8 | -0.715 | 0.01374 | -0.006 | -52.053
-7.5 | -0.659 | 0.01332 | -0.006 | -49.497
-7 | -0.602 | 0.01299 | -0.007 | -46.38
-6.5 | -0.544 | 0.01266 | -0.007 | -42.968
-6 | -0.485 | 0.0124 | -0.007 | -39.108
-5.5 | -0.425 | 0.01216 | -0.008 | -34.933
-5 | -0.364 | 0.01164 | -0.008 | -31.283
-4.5 | -0.303 | 0.01146 | -0.009 | -26.403
-4 | -0.241 | 0.0113 | -0.009 | -21.313
-3.5 | -0.179 | 0.0112 | -0.009 | -15.954
-3 | -0.116 | 0.00864 | -0.01 | -13.442
-2.5 | -0.053 | 0.00866 | -0.01 | -6.152
-2 | 0.01 | 0.00832 | -0.011 | 1.185
-1.5 | 0.073 | 0.00874 | -0.011 | 8.35
-1 | 0.136 | 0.00879 | -0.011 | 15.484
-0.5 | 0.199 | 0.00851 | -0.012 | 23.394
0 | 0.262 | 0.00864 | -0.012 | 30.293
0.5 | 0.324 | 0.00891 | -0.012 | 36.397
1 | 0.386 | 0.0103 | -0.013 | 37.507
1.5 | 0.449 | 0.0105 | -0.013 | 42.741
2 | 0.511 | 0.01065 | -0.014 | 47.938
2.5 | 0.572 | 0.0108 | -0.014 | 52.954
3 | 0.633 | 0.01099 | -0.014 | 57.627
3.5 | 0.694 | 0.01124 | -0.015 | 61.774
4 | 0.755 | 0.01149 | -0.015 | 65.708
4.5 | 0.815 | 0.01176 | -0.015 | 69.286
5 | 0.874 | 0.01209 | -0.016 | 72.298
5.5 | 0.933 | 0.01244 | -0.016 | 74.999
6 | 0.991 | 0.01285 | -0.016 | 77.153
6.5 | 1.049 | 0.0133 | -0.017 | 78.874
7 | 1.105 | 0.01378 | -0.017 | 80.222
7.5 | 1.161 | 0.01433 | -0.017 | 81.004
8 | 1.216 | 0.01493 | -0.018 | 81.412
8.5 | 1.269 | 0.0156 | -0.018 | 81.357
9 | 1.321 | 0.01636 | -0.018 | 80.756
9.5 | 1.371 | 0.0172 | -0.018 | 79.713
10 | 1.42 | 0.01816 | -0.019 | 78.189
10.5 | 1.467 | 0.01929 | -0.019 | 76.034
11 | 1.512 | 0.02058 | -0.019 | 73.46
11.5 | 1.554 | 0.02205 | -0.019 | 70.484
12 | 1.594 | 0.0237 | -0.02 | 67.29
12.5 | 1.632 | 0.0257 | -0.02 | 63.498
13 | 1.667 | 0.02803 | -0.02 | 59.462
13.5 | 1.699 | 0.03076 | -0.02 | 55.212
14 | 1.728 | 0.03383 | -0.02 | 51.073
14.5 | 1.754 | 0.03743 | -0.02 | 46.855
15 | 1.777 | 0.0414 | -0.02 | 42.93
15.5 | 1.797 | 0.04595 | -0.02 | 39.117
16 | 1.815 | 0.05089 | -0.02 | 35.665
16.5 | 1.83 | 0.05647 | -0.02 | 32.414
17 | 1.842 | 0.06251 | -0.02 | 29.472
17.5 | 1.852 | 0.06905 | -0.02 | 26.816
18 | 1.859 | 0.07597 | -0.02 | 24.472
18.5 | 1.864 | 0.08345 | -0.02 | 22.341
19 | 1.867 | 0.09123 | -0.02 | 20.461
19.5 | 1.866 | 0.09927 | -0.02 | 18.802
20 | 1.864 | 0.1077 | -0.02 | 17.309

## 34. Re 750k Mach 0.00 (2)
BIGFOIL.COM POLAR EXPORT
NACA33019
NACA33019 |  |  |  | Cl Max: | 1.4498 | at alpha= | 17 | deg
XFOIL ncrit=9 |  |  |  | L/D Max: | 74.9936 | at alpha= | 9 | deg
Re: | 750000 |  |  | Cd Min: | 0.08651 | at alpha= | 20 | deg
Mach: | 0 |  |  | Cl=0 at alpha= | -1.9272 | deg
|  |  |  | @ Cl=0.1, Cd= | 0.0080207
|  |  |  | @ Cl=0.4, Cd= | 0.0090251
|  |  |  | @ Cl=0.6, Cd= | 0.010499
alpha (deg) | Cl | Cd | Cm | Cl/Cd
-20 | -1.0871 | 0.07373 | -0.066 | -14.7443
-19.5 | -1.0929 | 0.06696 | -0.0684 | -16.3217
-19 | -1.0955 | 0.06086 | -0.0701 | -18.0003
-18.5 | -1.094 | 0.05556 | -0.0712 | -19.6904
-18 | -1.0888 | 0.05112 | -0.0709 | -21.2989
-17.5 | -1.0787 | 0.04728 | -0.0706 | -22.8151
-17 | -1.0673 | 0.0437 | -0.0701 | -24.4233
-16.5 | -1.0554 | 0.04038 | -0.0691 | -26.1367
-16 | -1.0426 | 0.03735 | -0.0676 | -27.9143
-15.5 | -1.0288 | 0.03464 | -0.0656 | -29.6998
-15 | -1.0141 | 0.03222 | -0.0631 | -31.4742
-14.5 | -1.0025 | 0.02971 | -0.0597 | -33.7428
-14 | -0.9893 | 0.02767 | -0.056 | -35.7535
-13.5 | -0.9765 | 0.02597 | -0.0515 | -37.6011
-13 | -0.9673 | 0.02445 | -0.046 | -39.5624
-12.5 | -0.963 | 0.0232 | -0.0391 | -41.5086
-12 | -0.9255 | 0.022 | -0.038 | -42.0682
-11.5 | -0.8713 | 0.0202 | -0.0405 | -43.1337
-11 | -0.8145 | 0.01905 | -0.0424 | -42.7559
-10.5 | -0.7509 | 0.01799 | -0.0452 | -41.7399
-10 | -0.7004 | 0.01655 | -0.0459 | -42.3202
-9.5 | -0.635 | 0.0156 | -0.0487 | -40.7051
-9 | -0.5803 | 0.01446 | -0.0494 | -40.1314
-8.5 | -0.508 | 0.0136 | -0.0534 | -37.3529
-8 | -0.4381 | 0.01266 | -0.057 | -34.6051
-7.5 | -0.3719 | 0.01209 | -0.0594 | -30.761
-7 | -0.333 | 0.01154 | -0.0561 | -28.8562
-6.5 | -0.2989 | 0.01116 | -0.0515 | -26.7832
-6 | -0.266 | 0.01093 | -0.0466 | -24.3367
-5.5 | -0.2364 | 0.01072 | -0.0409 | -22.0522
-5 | -0.2042 | 0.01043 | -0.0359 | -19.5781
-4.5 | -0.1947 | 0.00902 | -0.0271 | -21.5854
-3.5 | -0.1286 | 0.00823 | -0.0174 | -15.6258
-3 | -0.0893 | 0.00811 | -0.0137 | -11.0111
-2.5 | -0.048 | 0.00805 | -0.0103 | -5.9627
-1.5 | 0.0358 | 0.008 | -0.0039 | 4.475
-1 | 0.0774 | 0.00801 | -0.0006 | 9.6629
-0.5 | 0.1197 | 0.00803 | 0.0026 | 14.9066
0 | 0.1598 | 0.00807 | 0.0062 | 19.8017
0.5 | 0.2015 | 0.00818 | 0.0094 | 24.6333
1 | 0.2429 | 0.00828 | 0.0127 | 29.3357
1.5 | 0.2839 | 0.00843 | 0.0161 | 33.6773
2 | 0.3245 | 0.0086 | 0.0195 | 37.7326
2.5 | 0.3626 | 0.0088 | 0.0234 | 41.2045
3 | 0.4058 | 0.00906 | 0.0263 | 44.7903
3.5 | 0.4568 | 0.00941 | 0.0273 | 48.5441
4 | 0.5157 | 0.00983 | 0.0266 | 52.4619
4.5 | 0.5856 | 0.01038 | 0.0235 | 56.4162
5 | 0.6548 | 0.01095 | 0.0204 | 59.7991
5.5 | 0.724 | 0.01151 | 0.0174 | 62.9018
6 | 0.7864 | 0.01215 | 0.0157 | 64.7243
6.5 | 0.8552 | 0.01273 | 0.0126 | 67.1799
7.5 | 0.9823 | 0.01397 | 0.0082 | 70.315
8 | 1.0475 | 0.01445 | 0.0056 | 72.4913
8.5 | 1.1095 | 0.01516 | 0.0033 | 73.186
9 | 1.1759 | 0.01568 | 0.0002 | 74.9936
9.5 | 1.2071 | 0.01618 | 0.0038 | 74.6044
10 | 1.214 | 0.01688 | 0.0117 | 71.9194
10.5 | 1.2282 | 0.01766 | 0.0181 | 69.547
11 | 1.2505 | 0.01839 | 0.0229 | 67.9989
11.5 | 1.2702 | 0.01943 | 0.0277 | 65.3731
12 | 1.2874 | 0.02082 | 0.0322 | 61.8348
12.5 | 1.3137 | 0.02194 | 0.0353 | 59.8769
13 | 1.3354 | 0.02345 | 0.0384 | 56.9467
13.5 | 1.3513 | 0.0255 | 0.0415 | 52.9922
14 | 1.376 | 0.0272 | 0.0435 | 50.5882
14.5 | 1.3932 | 0.02955 | 0.0455 | 47.1472
15 | 1.4067 | 0.03237 | 0.0473 | 43.4569
15.5 | 1.4251 | 0.03503 | 0.0484 | 40.6823
16 | 1.4325 | 0.03877 | 0.0493 | 36.9487
16.5 | 1.4428 | 0.04244 | 0.0498 | 33.9962
17 | 1.4498 | 0.04662 | 0.0499 | 31.0982
17.5 | 1.4437 | 0.05226 | 0.0495 | 27.6253
18 | 1.4486 | 0.05704 | 0.0488 | 25.3962
18.5 | 1.4371 | 0.06375 | 0.0474 | 22.5427
19 | 1.4288 | 0.0703 | 0.0458 | 20.3243
19.5 | 1.414 | 0.07783 | 0.0435 | 18.1678
20 | 1.3915 | 0.08651 | 0.0406 | 16.0848

## 35. Re 750k Mach 0.10 (1)
BIGFOIL.COM POLAR EXPORT
NACA33019
NACA33019 |  |  |  | Cl Max: | 1.851 | at alpha= | 18.5 | deg
JavaFoil+Calcfoil stall+Eppler ext transition |  |  |  | L/D Max: | 80.826 | at alpha= | 8 | deg
Re: | 750000 |  |  | Cd Min: | 0.00835 | at alpha= | -2 | deg
Mach: | 0.1 |  |  | Cl=0 at alpha= | -2.0781 | deg
|  |  |  | @ Cl=0.1, Cd= | 0.0085914
|  |  |  | @ Cl=0.4, Cd= | 0.010392
|  |  |  | @ Cl=0.6, Cd= | 0.010934
alpha (deg) | Cl | Cd | Cm | Cl/Cd
-19.5 | -1.185 | 0.1561 | 0.001 | -7.594
-19 | -1.184 | 0.14858 | 0.001 | -7.971
-18.5 | -1.182 | 0.14121 | 0.001 | -8.367
-18 | -1.176 | 0.13397 | 0.001 | -8.782
-17.5 | -1.169 | 0.12681 | 0.001 | -9.221
-17 | -1.16 | 0.11983 | 0.001 | -9.682
-16.5 | -1.149 | 0.11279 | 0 | -10.189
-16 | -1.138 | 0.10497 | 0 | -10.839
-15.5 | -1.171 | 0.07427 | 0 | -15.761
-15 | -1.207 | 0.04716 | 0 | -25.597
-14.5 | -1.213 | 0.03572 | -0.001 | -33.947
-14 | -1.204 | 0.02947 | -0.001 | -40.86
-13.5 | -1.186 | 0.02574 | -0.002 | -46.058
-13 | -1.161 | 0.02317 | -0.002 | -50.085
-12.5 | -1.13 | 0.02133 | -0.002 | -52.989
-12 | -1.096 | 0.01982 | -0.003 | -55.301
-11.5 | -1.058 | 0.01876 | -0.003 | -56.392
-11 | -1.017 | 0.01774 | -0.004 | -57.332
-10.5 | -0.973 | 0.01686 | -0.004 | -57.711
-10 | -0.926 | 0.01611 | -0.004 | -57.496
-9.5 | -0.877 | 0.01541 | -0.005 | -56.887
-9 | -0.826 | 0.01485 | -0.005 | -55.62
-8.5 | -0.773 | 0.01429 | -0.005 | -54.087
-8 | -0.718 | 0.01383 | -0.006 | -51.942
-7.5 | -0.662 | 0.01344 | -0.006 | -49.285
-7 | -0.605 | 0.01306 | -0.007 | -46.33
-6.5 | -0.546 | 0.01272 | -0.007 | -42.962
-6 | -0.487 | 0.01245 | -0.007 | -39.119
-5.5 | -0.427 | 0.01192 | -0.008 | -35.809
-5 | -0.366 | 0.0117 | -0.008 | -31.266
-4.5 | -0.304 | 0.01151 | -0.009 | -26.436
-4 | -0.242 | 0.01135 | -0.009 | -21.323
-3.5 | -0.179 | 0.01122 | -0.009 | -15.996
-3 | -0.117 | 0.00868 | -0.01 | -13.453
-2.5 | -0.054 | 0.00869 | -0.01 | -6.156
-2 | 0.01 | 0.00835 | -0.011 | 1.186
-1.5 | 0.073 | 0.00841 | -0.011 | 8.726
-1 | 0.137 | 0.00884 | -0.011 | 15.477
-0.5 | 0.2 | 0.00856 | -0.012 | 23.364
0 | 0.263 | 0.00868 | -0.012 | 30.299
0.5 | 0.326 | 0.00855 | -0.012 | 38.116
1 | 0.388 | 0.01035 | -0.013 | 37.523
1.5 | 0.451 | 0.01057 | -0.013 | 42.663
2 | 0.513 | 0.01069 | -0.014 | 47.988
2.5 | 0.575 | 0.01086 | -0.014 | 52.907
3 | 0.636 | 0.01104 | -0.014 | 57.625
3.5 | 0.698 | 0.01129 | -0.015 | 61.775
4 | 0.758 | 0.01155 | -0.015 | 65.673
4.5 | 0.818 | 0.01185 | -0.015 | 69.09
5 | 0.878 | 0.01217 | -0.016 | 72.185
5.5 | 0.937 | 0.01253 | -0.016 | 74.824
6 | 0.996 | 0.01294 | -0.016 | 76.928
6.5 | 1.053 | 0.0134 | -0.017 | 78.586
7 | 1.11 | 0.01391 | -0.017 | 79.78
7.5 | 1.166 | 0.01447 | -0.017 | 80.531
8 | 1.22 | 0.0151 | -0.018 | 80.826
8.5 | 1.274 | 0.01577 | -0.018 | 80.753
9 | 1.325 | 0.01657 | -0.018 | 79.977
9.5 | 1.376 | 0.01746 | -0.019 | 78.807
10 | 1.424 | 0.01845 | -0.019 | 77.209
10.5 | 1.471 | 0.01962 | -0.019 | 74.952
11 | 1.515 | 0.02095 | -0.019 | 72.332
11.5 | 1.557 | 0.02252 | -0.019 | 69.161
12 | 1.597 | 0.02427 | -0.02 | 65.794
12.5 | 1.634 | 0.02637 | -0.02 | 61.951
13 | 1.668 | 0.02886 | -0.02 | 57.786
13.5 | 1.699 | 0.03172 | -0.02 | 53.56
14 | 1.727 | 0.03496 | -0.02 | 49.404
14.5 | 1.752 | 0.03872 | -0.02 | 45.254
15 | 1.774 | 0.04292 | -0.02 | 41.344
15.5 | 1.793 | 0.04771 | -0.02 | 37.59
16 | 1.81 | 0.05291 | -0.02 | 34.206
16.5 | 1.824 | 0.05867 | -0.02 | 31.081
17 | 1.834 | 0.06504 | -0.02 | 28.192
17.5 | 1.841 | 0.07185 | -0.02 | 25.628
18 | 1.847 | 0.07905 | -0.02 | 23.366
18.5 | 1.851 | 0.08681 | -0.02 | 21.318
19 | 1.851 | 0.09485 | -0.02 | 19.51
19.5 | 1.848 | 0.10335 | -0.02 | 17.881
20 | 1.844 | 0.1118 | -0.02 | 16.491

## 36. Re 750k Mach 0.10 (2)
BIGFOIL.COM POLAR EXPORT
NACA33019
NACA33019 |  |  |  | Cl Max: | 1.4379 | at alpha= | 17 | deg
XFOIL ncrit=9 |  |  |  | L/D Max: | 74.3388 | at alpha= | 9 | deg
Re: | 750000 |  |  | Cd Min: | 0.09086 | at alpha= | 20 | deg
Mach: | 0.1 |  |  | Cl=0 at alpha= | -1.9317 | deg
|  |  |  | @ Cl=0.1, Cd= | 0.0080559
|  |  |  | @ Cl=0.4, Cd= | 0.0091068
|  |  |  | @ Cl=0.6, Cd= | 0.010554
alpha (deg) | Cl | Cd | Cm | Cl/Cd
-20 | -1.0535 | 0.07982 | -0.0645 | -13.1984
-19.5 | -1.065 | 0.07196 | -0.0677 | -14.7999
-19 | -1.0726 | 0.06502 | -0.07 | -16.4965
-18.5 | -1.0754 | 0.05896 | -0.0715 | -18.2395
-18 | -1.0745 | 0.0537 | -0.0722 | -20.0093
-17.5 | -1.068 | 0.04944 | -0.0718 | -21.6019
-17 | -1.0577 | 0.04564 | -0.0714 | -23.1748
-16.5 | -1.0467 | 0.04209 | -0.0705 | -24.8681
-16 | -1.0351 | 0.03884 | -0.0692 | -26.6504
-15.5 | -1.0223 | 0.03593 | -0.0673 | -28.4525
-15 | -1.0086 | 0.03331 | -0.0649 | -30.2792
-14.5 | -0.9962 | 0.03077 | -0.0617 | -32.3757
-14 | -0.9838 | 0.02854 | -0.058 | -34.4709
-13.5 | -0.971 | 0.02671 | -0.0537 | -36.3534
-13 | -0.9614 | 0.02509 | -0.0483 | -38.3181
-12.5 | -0.9563 | 0.02374 | -0.0417 | -40.2822
-12 | -0.9261 | 0.02244 | -0.0393 | -41.2701
-11.5 | -0.8713 | 0.02061 | -0.0419 | -42.2756
-11 | -0.8142 | 0.01939 | -0.0438 | -41.9907
-10.5 | -0.7515 | 0.01823 | -0.0465 | -41.2233
-10 | -0.7 | 0.01677 | -0.0473 | -41.7412
-9.5 | -0.6351 | 0.01577 | -0.0499 | -40.2727
-9 | -0.5797 | 0.01463 | -0.0506 | -39.6241
-8.5 | -0.5074 | 0.0137 | -0.0546 | -37.0365
-8 | -0.4364 | 0.01275 | -0.0583 | -34.2275
-7.5 | -0.3701 | 0.01216 | -0.0607 | -30.4359
-7 | -0.3309 | 0.0116 | -0.0573 | -28.5259
-6.5 | -0.297 | 0.01123 | -0.0526 | -26.447
-6 | -0.264 | 0.01099 | -0.0476 | -24.0218
-5.5 | -0.2351 | 0.01077 | -0.0418 | -21.8292
-5 | -0.2034 | 0.01048 | -0.0365 | -19.4084
-4.5 | -0.1925 | 0.00916 | -0.0279 | -21.0153
-4 | -0.1661 | 0.00852 | -0.0218 | -19.4953
-3.5 | -0.1285 | 0.00828 | -0.0177 | -15.5193
-3 | -0.0897 | 0.00816 | -0.0138 | -10.9926
-2.5 | -0.0477 | 0.00808 | -0.0105 | -5.9035
-2 | -0.0056 | 0.00806 | -0.0073 | -0.69479
-1.5 | 0.0354 | 0.00805 | -0.0037 | 4.3975
-1 | 0.0779 | 0.00804 | -0.0006 | 9.6891
-0.5 | 0.1196 | 0.00807 | 0.0028 | 14.8203
0 | 0.1595 | 0.00812 | 0.0065 | 19.6429
0.5 | 0.2017 | 0.00823 | 0.0097 | 24.5079
1 | 0.2432 | 0.00833 | 0.0131 | 29.1957
1.5 | 0.2837 | 0.00848 | 0.0167 | 33.4552
2 | 0.3233 | 0.00865 | 0.0204 | 37.3757
3 | 0.4039 | 0.00913 | 0.0274 | 44.2388
3.5 | 0.4558 | 0.00948 | 0.0284 | 48.0802
4 | 0.5158 | 0.0099 | 0.0276 | 52.101
4.5 | 0.5864 | 0.01043 | 0.0244 | 56.2224
5 | 0.6555 | 0.01106 | 0.0214 | 59.2676
5.5 | 0.7252 | 0.01159 | 0.0185 | 62.5712
6 | 0.7878 | 0.01228 | 0.0167 | 64.1531
6.5 | 0.8575 | 0.01283 | 0.0136 | 66.8355
7.5 | 0.9859 | 0.01409 | 0.0092 | 69.9716
8 | 1.0502 | 0.01462 | 0.0069 | 71.8331
8.5 | 1.1118 | 0.01545 | 0.0046 | 71.9612
9 | 1.1805 | 0.01588 | 0.0013 | 74.3388
9.5 | 1.204 | 0.01642 | 0.0063 | 73.3252
10 | 1.2094 | 0.01725 | 0.0145 | 70.1101
10.5 | 1.2277 | 0.01797 | 0.0202 | 68.3194
11 | 1.2495 | 0.01879 | 0.0251 | 66.4981
11.5 | 1.2679 | 0.01997 | 0.0299 | 63.4902
12 | 1.2879 | 0.02132 | 0.0341 | 60.4081
12.5 | 1.3131 | 0.02257 | 0.0372 | 58.179
13 | 1.3325 | 0.02431 | 0.0405 | 54.8128
13.5 | 1.3509 | 0.02632 | 0.0433 | 51.326
14 | 1.3739 | 0.02822 | 0.0453 | 48.6853
14.5 | 1.3875 | 0.03096 | 0.0474 | 44.8159
15 | 1.404 | 0.03368 | 0.0489 | 41.6865
15.5 | 1.4195 | 0.0367 | 0.0499 | 38.6785
16 | 1.4218 | 0.041 | 0.0507 | 34.678
16.5 | 1.4356 | 0.04453 | 0.051 | 32.2389
17 | 1.4379 | 0.0493 | 0.0509 | 29.1663
17.5 | 1.4339 | 0.05488 | 0.0503 | 26.1279
18 | 1.4339 | 0.06031 | 0.0494 | 23.7755
18.5 | 1.4165 | 0.06779 | 0.0476 | 20.8954
19 | 1.4111 | 0.07418 | 0.0459 | 19.0226
19.5 | 1.3906 | 0.08253 | 0.0432 | 16.8496
20 | 1.3719 | 0.09086 | 0.0402 | 15.0991

## 37. Re 750k Mach 0.25 (1)
BIGFOIL.COM POLAR EXPORT
NACA33019
NACA33019 |  |  |  | Cl Max: | 1.768 | at alpha= | 16.5 | deg
JavaFoil+Calcfoil stall+Eppler ext transition |  |  |  | L/D Max: | 77.704 | at alpha= | 7.5 | deg
Re: | 750000 |  |  | Cd Min: | 0.00833 | at alpha= | -1 | deg
Mach: | 0.25 |  |  | Cl=0 at alpha= | -2.0769 | deg
|  |  |  | @ Cl=0.1, Cd= | 0.00849
|  |  |  | @ Cl=0.4, Cd= | 0.010373
|  |  |  | @ Cl=0.6, Cd= | 0.011206
alpha (deg) | Cl | Cd | Cm | Cl/Cd
-18 | -1.042 | 0.14727 | 0.001 | -7.074
-17.5 | -1.053 | 0.13942 | 0.001 | -7.552
-17 | -1.06 | 0.13138 | 0.001 | -8.072
-16.5 | -1.064 | 0.1239 | 0 | -8.588
-16 | -1.064 | 0.11667 | 0 | -9.121
-15.5 | -1.06 | 0.10958 | 0 | -9.677
-15 | -1.052 | 0.10287 | 0 | -10.229
-14.5 | -1.04 | 0.09623 | -0.001 | -10.811
-14 | -1.026 | 0.08928 | -0.001 | -11.495
-13.5 | -1.109 | 0.04205 | -0.002 | -26.382
-13 | -1.125 | 0.02937 | -0.002 | -38.3
-12.5 | -1.112 | 0.02478 | -0.002 | -44.885
-12 | -1.088 | 0.02223 | -0.003 | -48.931
-11.5 | -1.057 | 0.02041 | -0.003 | -51.784
-11 | -1.021 | 0.01901 | -0.004 | -53.706
-10.5 | -0.981 | 0.01802 | -0.004 | -54.435
-10 | -0.937 | 0.01709 | -0.004 | -54.83
-9.5 | -0.889 | 0.01628 | -0.005 | -54.642
-9 | -0.839 | 0.01557 | -0.005 | -53.906
-8.5 | -0.787 | 0.01494 | -0.006 | -52.671
-8 | -0.733 | 0.01439 | -0.006 | -50.931
-7.5 | -0.676 | 0.01394 | -0.006 | -48.527
-7 | -0.619 | 0.0135 | -0.007 | -45.813
-6.5 | -0.559 | 0.01285 | -0.007 | -43.521
-6 | -0.499 | 0.01254 | -0.008 | -39.777
-5.5 | -0.437 | 0.01226 | -0.008 | -35.686
-5 | -0.375 | 0.01199 | -0.008 | -31.28
-4.5 | -0.312 | 0.01179 | -0.009 | -26.463
-4 | -0.248 | 0.01162 | -0.009 | -21.382
-3.5 | -0.184 | 0.01148 | -0.01 | -16.054
-3 | -0.12 | 0.01097 | -0.01 | -10.917
-2.5 | -0.055 | 0.00851 | -0.01 | -6.458
-2 | 0.01 | 0.00855 | -0.011 | 1.189
-1.5 | 0.075 | 0.00859 | -0.011 | 8.768
-1 | 0.14 | 0.00833 | -0.012 | 16.866
-0.5 | 0.205 | 0.00877 | -0.012 | 23.418
0 | 0.27 | 0.00856 | -0.012 | 31.519
0.5 | 0.334 | 0.00974 | -0.013 | 34.32
1 | 0.399 | 0.01037 | -0.013 | 38.434
1.5 | 0.463 | 0.01054 | -0.014 | 43.9
2 | 0.526 | 0.01097 | -0.014 | 47.974
2.5 | 0.59 | 0.01117 | -0.014 | 52.762
3 | 0.653 | 0.0114 | -0.015 | 57.237
3.5 | 0.715 | 0.01166 | -0.015 | 61.318
4 | 0.777 | 0.01193 | -0.015 | 65.146
4.5 | 0.839 | 0.01228 | -0.016 | 68.276
5 | 0.899 | 0.01264 | -0.016 | 71.151
5.5 | 0.959 | 0.01306 | -0.017 | 73.455
6 | 1.019 | 0.01353 | -0.017 | 75.285
6.5 | 1.077 | 0.01405 | -0.017 | 76.618
7 | 1.134 | 0.01465 | -0.018 | 77.387
7.5 | 1.19 | 0.01531 | -0.018 | 77.704
8 | 1.244 | 0.01605 | -0.018 | 77.513
8.5 | 1.297 | 0.01689 | -0.018 | 76.791
9 | 1.348 | 0.01786 | -0.019 | 75.492
9.5 | 1.398 | 0.01896 | -0.019 | 73.718
10 | 1.444 | 0.02025 | -0.019 | 71.322
10.5 | 1.489 | 0.02174 | -0.019 | 68.487
11 | 1.531 | 0.02341 | -0.02 | 65.401
11.5 | 1.57 | 0.02552 | -0.02 | 61.512
12 | 1.606 | 0.02793 | -0.02 | 57.484
12.5 | 1.638 | 0.03081 | -0.02 | 53.161
13 | 1.667 | 0.03413 | -0.02 | 48.842
13.5 | 1.693 | 0.03799 | -0.02 | 44.552
14 | 1.715 | 0.04239 | -0.02 | 40.451
14.5 | 1.733 | 0.04737 | -0.02 | 36.579
15 | 1.747 | 0.05293 | -0.02 | 33.011
15.5 | 1.758 | 0.05913 | -0.02 | 29.725
16 | 1.765 | 0.066 | -0.02 | 26.735
16.5 | 1.768 | 0.07343 | -0.02 | 24.08
17 | 1.767 | 0.08146 | -0.02 | 21.69
17.5 | 1.762 | 0.09003 | -0.02 | 19.573
18 | 1.754 | 0.09916 | -0.02 | 17.686
18.5 | 1.742 | 0.10884 | -0.02 | 16.007
19 | 1.726 | 0.11863 | -0.02 | 14.547
19.5 | 1.705 | 0.12886 | -0.02 | 13.229
20 | 1.68 | 0.13946 | -0.02 | 12.047

## 38. Re 750k Mach 0.25 (2)
BIGFOIL.COM POLAR EXPORT
NACA33019
NACA33019 |  |  |  | Cl Max: | 1.3785 | at alpha= | 16 | deg
XFOIL ncrit=9 |  |  |  | L/D Max: | 68.841 | at alpha= | 8.5 | deg
Re: | 750000 |  |  | Cd Min: | 0.20039 | at alpha= | -20 | deg
Mach: | 0.25 |  |  | Cl=0 at alpha= | -1.9259 | deg
|  |  |  | @ Cl=0.1, Cd= | 0.0082905
|  |  |  | @ Cl=0.4, Cd= | 0.0094034
|  |  |  | @ Cl=0.6, Cd= | 0.010918
alpha (deg) | Cl | Cd | Cm | Cl/Cd
-20 | -0.5063 | 0.20039 | -0.0063 | -2.5266
-19 | -0.7861 | 0.11489 | -0.0482 | -6.8422
-18.5 | -0.8776 | 0.09231 | -0.0613 | -9.5071
-18 | -0.9206 | 0.07922 | -0.0679 | -11.6208
-17.5 | -0.9512 | 0.0687 | -0.0725 | -13.8457
-17 | -0.9688 | 0.06073 | -0.0747 | -15.9526
-16.5 | -0.9729 | 0.05475 | -0.0755 | -17.7699
-16 | -0.9718 | 0.04964 | -0.0756 | -19.577
-15.5 | -0.9687 | 0.04508 | -0.0749 | -21.4885
-15 | -0.9646 | 0.04095 | -0.0734 | -23.5556
-14.5 | -0.9576 | 0.0374 | -0.0712 | -25.6043
-14 | -0.9488 | 0.0343 | -0.0681 | -27.6618
-13.5 | -0.9399 | 0.03146 | -0.0642 | -29.876
-13 | -0.93 | 0.02916 | -0.0596 | -31.893
-12.5 | -0.9222 | 0.02726 | -0.0541 | -33.8298
-12 | -0.9203 | 0.02561 | -0.0471 | -35.9352
-11.5 | -0.8633 | 0.02362 | -0.0495 | -36.5495
-11 | -0.8084 | 0.02156 | -0.0516 | -37.4954
-10.5 | -0.7496 | 0.01996 | -0.0536 | -37.5551
-10 | -0.6879 | 0.01854 | -0.0556 | -37.1036
-9.5 | -0.6326 | 0.01691 | -0.0567 | -37.4098
-9 | -0.5733 | 0.01575 | -0.0576 | -36.4
-8.5 | -0.5028 | 0.0144 | -0.0612 | -34.9167
-8 | -0.4229 | 0.01347 | -0.0661 | -31.3957
-7.5 | -0.3617 | 0.01257 | -0.0672 | -28.7749
-7 | -0.3208 | 0.012 | -0.0638 | -26.7333
-6.5 | -0.2862 | 0.01164 | -0.0588 | -24.5876
-6 | -0.2567 | 0.01127 | -0.0528 | -22.7773
-5.5 | -0.2276 | 0.01101 | -0.0465 | -20.6721
-4.5 | -0.168 | 0.01036 | -0.0344 | -16.2162
-4 | -0.1634 | 0.00888 | -0.0243 | -18.4009
-3.5 | -0.1289 | 0.00855 | -0.0192 | -15.076
-3 | -0.09 | 0.00838 | -0.0148 | -10.7399
-2.5 | -0.0491 | 0.00831 | -0.0108 | -5.9085
-2 | -0.0063 | 0.00827 | -0.0073 | -0.76179
-1.5 | 0.0362 | 0.00826 | -0.0036 | 4.3826
-0.5 | 0.1198 | 0.0083 | 0.004 | 14.4337
0 | 0.1605 | 0.00836 | 0.008 | 19.1986
0.5 | 0.2013 | 0.00846 | 0.0119 | 23.7943
1 | 0.2423 | 0.00859 | 0.0158 | 28.2072
1.5 | 0.2811 | 0.00872 | 0.0202 | 32.2362
2 | 0.3175 | 0.00888 | 0.025 | 35.7545
2.5 | 0.3566 | 0.00911 | 0.0292 | 39.1438
3 | 0.3981 | 0.00939 | 0.0329 | 42.3962
3.5 | 0.4521 | 0.00977 | 0.0339 | 46.2743
4 | 0.5149 | 0.01028 | 0.0329 | 50.0875
4.5 | 0.5896 | 0.01083 | 0.0295 | 54.4414
5 | 0.6631 | 0.01145 | 0.0262 | 57.9127
5.5 | 0.7293 | 0.01211 | 0.0244 | 60.223
6 | 0.7997 | 0.01282 | 0.0217 | 62.3791
6.5 | 0.8671 | 0.01349 | 0.0196 | 64.2772
7 | 0.9317 | 0.01429 | 0.0178 | 65.1994
7.5 | 1.0026 | 0.0149 | 0.0149 | 67.2886
8 | 1.0638 | 0.01583 | 0.0133 | 67.2015
8.5 | 1.1345 | 0.01648 | 0.0102 | 68.841
9 | 1.1796 | 0.01722 | 0.0116 | 68.5017
9.5 | 1.1815 | 0.01826 | 0.0203 | 64.7043
10 | 1.2014 | 0.01906 | 0.0262 | 63.0325
10.5 | 1.2221 | 0.02011 | 0.0314 | 60.7708
11 | 1.2383 | 0.02162 | 0.0366 | 57.2757
11.5 | 1.2596 | 0.02317 | 0.0407 | 54.3634
12 | 1.283 | 0.02482 | 0.0441 | 51.6922
12.5 | 1.2992 | 0.0271 | 0.0474 | 47.941
13 | 1.3183 | 0.02944 | 0.0501 | 44.7792
13.5 | 1.3378 | 0.032 | 0.0521 | 41.8062
14 | 1.3466 | 0.03553 | 0.054 | 37.9004
14.5 | 1.3625 | 0.0388 | 0.0551 | 35.116
15 | 1.3724 | 0.04275 | 0.0559 | 32.1029
15.5 | 1.3723 | 0.04777 | 0.0562 | 28.7272
16 | 1.3785 | 0.0525 | 0.0561 | 26.2571
16.5 | 1.3727 | 0.05856 | 0.0553 | 23.4409
17 | 1.3657 | 0.06495 | 0.0541 | 21.0269
17.5 | 1.3568 | 0.07179 | 0.0524 | 18.8996
18 | 1.3377 | 0.07989 | 0.05 | 16.7443
18.5 | 1.3229 | 0.08785 | 0.0473 | 15.0586
19 | 1.2987 | 0.09699 | 0.0438 | 13.39
19.5 | 1.2779 | 0.10611 | 0.04 | 12.0432
20 | 1.2568 | 0.11524 | 0.0358 | 10.9059

## 39. Re 750k Mach 0.50 (1)
BIGFOIL.COM POLAR EXPORT
NACA33019
NACA33019 |  |  |  | Cl Max: | 1.457 | at alpha= | 11 | deg
JavaFoil+Calcfoil stall+Eppler ext transition |  |  |  | L/D Max: | 65.643 | at alpha= | 5.5 | deg
Re: | 750000 |  |  | Cd Min: | 0.00795 | at alpha= | -2 | deg
Mach: | 0.5 |  |  | Cl=0 at alpha= | -2.0764 | deg
|  |  |  | @ Cl=0.1, Cd= | 0.0092373
|  |  |  | @ Cl=0.4, Cd= | 0.011135
|  |  |  | @ Cl=0.6, Cd= | 0.012183
alpha (deg) | Cl | Cd | Cm | Cl/Cd
-20 | -1.005 | 0.21271 | 0.002 | -4.727
-19.5 | -0.977 | 0.21358 | 0.002 | -4.575
-19 | -0.95 | 0.20476 | 0.001 | -4.64
-18.5 | -0.923 | 0.19865 | 0.001 | -4.646
-18 | -0.895 | 0.19469 | 0.001 | -4.595
-17.5 | -0.867 | 0.19019 | 0.001 | -4.561
-17 | -0.839 | 0.1792 | 0.001 | -4.682
-16.5 | -0.812 | 0.17479 | 0 | -4.644
-16 | -0.783 | 0.16788 | 0 | -4.666
-15.5 | -0.756 | 0.16397 | 0 | -4.61
-15 | -0.728 | 0.16019 | 0 | -4.547
-14.5 | -0.7 | 0.15258 | -0.001 | -4.588
-14 | -0.672 | 0.14391 | -0.001 | -4.673
-13.5 | -0.644 | 0.13995 | -0.001 | -4.602
-13 | -0.616 | 0.13635 | -0.001 | -4.52
-12.5 | -0.588 | 0.12859 | -0.001 | -4.572
-12 | -0.56 | 0.12291 | -0.001 | -4.553
-11.5 | -0.532 | 0.11389 | -0.002 | -4.67
-11 | -0.504 | 0.08785 | -0.002 | -5.733
-10.5 | -0.648 | 0.08025 | -0.002 | -8.072
-10 | -0.723 | 0.06947 | -0.003 | -10.402
-9.5 | -0.728 | 0.06223 | -0.003 | -11.706
-9 | -0.84 | 0.02103 | -0.006 | -39.952
-8.5 | -0.815 | 0.01878 | -0.006 | -43.423
-8 | -0.774 | 0.01751 | -0.007 | -44.193
-7.5 | -0.725 | 0.01648 | -0.007 | -43.977
-7 | -0.67 | 0.01563 | -0.008 | -42.845
-6.5 | -0.61 | 0.01466 | -0.008 | -41.592
-6 | -0.547 | 0.01405 | -0.008 | -38.929
-5.5 | -0.482 | 0.01353 | -0.009 | -35.586
-5 | -0.414 | 0.0131 | -0.009 | -31.629
-4.5 | -0.346 | 0.01275 | -0.01 | -27.097
-4 | -0.276 | 0.01215 | -0.01 | -22.69
-3.5 | -0.205 | 0.01187 | -0.011 | -17.256
-3 | -0.133 | 0.01167 | -0.011 | -11.417
-2.5 | -0.061 | 0.00872 | -0.012 | -7.027
-2 | 0.011 | 0.00795 | -0.012 | 1.428
-1.5 | 0.084 | 0.0092 | -0.013 | 9.125
-1 | 0.157 | 0.00937 | -0.013 | 16.705
-0.5 | 0.229 | 0.00965 | -0.013 | 23.724
0 | 0.3 | 0.01047 | -0.014 | 28.689
0.5 | 0.372 | 0.01104 | -0.014 | 33.669
1 | 0.443 | 0.01128 | -0.015 | 39.237
1.5 | 0.513 | 0.01156 | -0.015 | 44.412
2 | 0.583 | 0.0121 | -0.016 | 48.193
2.5 | 0.653 | 0.01244 | -0.016 | 52.443
3 | 0.721 | 0.01283 | -0.016 | 56.209
3.5 | 0.789 | 0.01329 | -0.017 | 59.369
4 | 0.855 | 0.01383 | -0.017 | 61.863
4.5 | 0.921 | 0.01441 | -0.018 | 63.902
5 | 0.985 | 0.01514 | -0.018 | 65.047
5.5 | 1.047 | 0.01594 | -0.018 | 65.643
6 | 1.106 | 0.01691 | -0.019 | 65.419
6.5 | 1.164 | 0.01803 | -0.019 | 64.531
7 | 1.218 | 0.01939 | -0.019 | 62.801
7.5 | 1.268 | 0.02106 | -0.019 | 60.226
8 | 1.315 | 0.02303 | -0.02 | 57.086
8.5 | 1.356 | 0.02558 | -0.02 | 53.024
9 | 1.392 | 0.02871 | -0.02 | 48.48
9.5 | 1.421 | 0.03278 | -0.02 | 43.337
10 | 1.442 | 0.03772 | -0.02 | 38.229
10.5 | 1.454 | 0.04412 | -0.02 | 32.969
11 | 1.457 | 0.05199 | -0.02 | 28.015
11.5 | 1.445 | 0.06167 | -0.019 | 23.43
12 | 1.413 | 0.07392 | -0.019 | 19.118
12.5 | 1.344 | 0.09015 | -0.018 | 14.914
13 | 1.129 | 0.12001 | -0.018 | 9.404
13.5 | 0.888 | 0.14879 | -0.013 | 5.967
14 | 0.918 | 0.16101 | -0.014 | 5.703
14.5 | 0.95 | 0.17462 | -0.015 | 5.439
15 | 0.979 | 0.17882 | -0.015 | 5.474
15.5 | 1.008 | 0.18401 | -0.016 | 5.48
16 | 1.039 | 0.18961 | -0.016 | 5.477

## 40. Re 750k Mach 0.50 (2)
BIGFOIL.COM POLAR EXPORT
NACA33019
NACA33019 |  |  |  | Cl Max: | 1.1412 | at alpha= | 11 | deg
XFOIL ncrit=9 |  |  |  | L/D Max: | 49.0677 | at alpha= | 6 | deg
Re: | 750000 |  |  | Cd Min: | 0.19471 | at alpha= | 19 | deg
Mach: | 0.5 |  |  | Cl=0 at alpha= | -1.8762 | deg
|  |  |  | @ Cl=0.1, Cd= | 0.009325
|  |  |  | @ Cl=0.4, Cd= | 0.011202
|  |  |  | @ Cl=0.6, Cd= | 0.17496
alpha (deg) | Cl | Cd | Cm | Cl/Cd
-16 | -0.41 | 0.15549 | -0.0325 | -2.6368
-15.5 | -0.3971 | 0.14896 | -0.0346 | -2.6658
-15 | -0.3972 | 0.13944 | -0.0379 | -2.8485
-14.5 | -0.3977 | 0.13039 | -0.0409 | -3.0501
-14 | -0.4193 | 0.11746 | -0.0461 | -3.5697
-13.5 | -0.5016 | 0.09434 | -0.0574 | -5.3169
-13 | -0.5482 | 0.08025 | -0.0645 | -6.8312
-12.5 | -0.5874 | 0.06887 | -0.0694 | -8.5291
-12 | -0.6261 | 0.05912 | -0.0722 | -10.5903
-11.5 | -0.6652 | 0.05099 | -0.0721 | -13.0457
-11 | -0.6791 | 0.04162 | -0.0773 | -16.3167
-10.5 | -0.6664 | 0.03404 | -0.0817 | -19.577
-10 | -0.6264 | 0.02916 | -0.0845 | -21.4815
-9.5 | -0.5794 | 0.02537 | -0.0851 | -22.838
-9 | -0.5244 | 0.02233 | -0.0857 | -23.4841
-8.5 | -0.4482 | 0.01969 | -0.0897 | -22.7628
-8 | -0.3539 | 0.01717 | -0.0974 | -20.6115
-7.5 | -0.2875 | 0.01571 | -0.0985 | -18.3004
-7 | -0.2623 | 0.01456 | -0.0917 | -18.0151
-6.5 | -0.237 | 0.01384 | -0.0839 | -17.1243
-6 | -0.2146 | 0.01316 | -0.0755 | -16.307
-5.5 | -0.1879 | 0.01264 | -0.0674 | -14.8655
-5 | -0.1575 | 0.01223 | -0.0598 | -12.8782
-4.5 | -0.1265 | 0.01179 | -0.0522 | -10.7294
-4 | -0.0978 | 0.01142 | -0.0442 | -8.5639
-3.5 | -0.1078 | 0.01011 | -0.0296 | -10.6627
-3 | -0.0861 | 0.0095 | -0.0203 | -9.0632
-2.5 | -0.0501 | 0.00931 | -0.0134 | -5.3813
-2 | -0.0104 | 0.00927 | -0.0071 | -1.1219
-1.5 | 0.0316 | 0.00924 | -0.0013 | 3.4199
-0.5 | 0.1121 | 0.00934 | 0.0108 | 12.0021
0 | 0.1467 | 0.00941 | 0.018 | 15.5898
0.5 | 0.1811 | 0.00955 | 0.0251 | 18.9634
1 | 0.2175 | 0.00975 | 0.0318 | 22.3077
1.5 | 0.2556 | 0.01002 | 0.038 | 25.509
2 | 0.2932 | 0.01029 | 0.0443 | 28.4937
2.5 | 0.3333 | 0.01057 | 0.0501 | 31.5326
3 | 0.3741 | 0.01096 | 0.0556 | 34.1332
3.5 | 0.4266 | 0.01145 | 0.0587 | 37.2576
4 | 0.5013 | 0.01215 | 0.0573 | 41.2593
4.5 | 0.5941 | 0.01318 | 0.052 | 45.0759
5.5 | 0.751 | 0.01546 | 0.0472 | 48.577
6 | 0.8263 | 0.01684 | 0.0452 | 49.0677
6.5 | 0.8976 | 0.01831 | 0.0436 | 49.0224
7 | 0.9656 | 0.02017 | 0.0419 | 47.8731
7.5 | 1.0378 | 0.02203 | 0.0394 | 47.1085
8 | 1.0835 | 0.02434 | 0.04 | 44.5152
8.5 | 1.0936 | 0.02632 | 0.0469 | 41.5502
9 | 1.1068 | 0.02868 | 0.0525 | 38.5914
9.5 | 1.1179 | 0.03161 | 0.0572 | 35.3654
10 | 1.1267 | 0.03511 | 0.061 | 32.0906
10.5 | 1.1359 | 0.03902 | 0.0639 | 29.1107
11 | 1.1412 | 0.04349 | 0.0659 | 26.2405
11.5 | 1.1387 | 0.04886 | 0.0672 | 23.3054
12 | 1.1315 | 0.055 | 0.0675 | 20.5727
12.5 | 1.1262 | 0.06127 | 0.0672 | 18.3809
13 | 1.1021 | 0.06949 | 0.0655 | 15.8598
13.5 | 1.0765 | 0.07831 | 0.0628 | 13.7466
14 | 1.061 | 0.08633 | 0.0605 | 12.29
14.5 | 0.9929 | 0.1005 | 0.0536 | 9.8796
15 | 0.9966 | 0.10703 | 0.0516 | 9.3114
15.5 | 0.9097 | 0.12492 | 0.0414 | 7.2823
16.5 | 0.8773 | 0.14483 | 0.0312 | 6.0574
17.5 | 0.8276 | 0.16943 | 0.017 | 4.8846
18.5 | 0.8102 | 0.19122 | 0.0044 | 4.237
19 | 0.8415 | 0.19471 | 0.0025 | 4.3218
19.5 | 0.5592 | 0.1718 | 0.0115 | 3.2549
20 | 0.5776 | 0.17496 | 0.0091 | 3.3013

## 41. Re 1M Mach 0.00 (1)
BIGFOIL.COM POLAR EXPORT
NACA33019
NACA33019 |  |  |  | Cl Max: | 1.877 | at alpha= | 19 | deg
JavaFoil+Calcfoil stall+Eppler ext transition |  |  |  | L/D Max: | 87.216 | at alpha= | 8.5 | deg
Re: | 1000000 |  |  | Cd Min: | 0.00818 | at alpha= | 0 | deg
Mach: | 0 |  |  | Cl=0 at alpha= | -2.0794 | deg
|  |  |  | @ Cl=0.1, Cd= | 0.0083157
|  |  |  | @ Cl=0.4, Cd= | 0.0090306
|  |  |  | @ Cl=0.6, Cd= | 0.010258
alpha (deg) | Cl | Cd | Cm | Cl/Cd
-20 | -1.215 | 0.15457 | 0.002 | -7.859
-19.5 | -1.214 | 0.14684 | 0.002 | -8.265
-19 | -1.211 | 0.13935 | 0.001 | -8.69
-18.5 | -1.207 | 0.13127 | 0.001 | -9.198
-18 | -1.203 | 0.12254 | 0.001 | -9.818
-17.5 | -1.226 | 0.09742 | 0.001 | -12.58
-17 | -1.249 | 0.07398 | 0.001 | -16.88
-16.5 | -1.267 | 0.05567 | 0 | -22.763
-16 | -1.274 | 0.04431 | 0 | -28.741
-15.5 | -1.272 | 0.03635 | 0 | -35.008
-15 | -1.263 | 0.03112 | -0.001 | -40.581
-14.5 | -1.247 | 0.0274 | -0.001 | -45.501
-14 | -1.225 | 0.02463 | -0.001 | -49.76
-13.5 | -1.2 | 0.02246 | -0.002 | -53.414
-13 | -1.17 | 0.02078 | -0.002 | -56.307
-12.5 | -1.137 | 0.0194 | -0.002 | -58.582
-12 | -1.1 | 0.01822 | -0.003 | -60.364
-11.5 | -1.06 | 0.01725 | -0.003 | -61.462
-11 | -1.018 | 0.01638 | -0.004 | -62.155
-10.5 | -0.973 | 0.01564 | -0.004 | -62.195
-10 | -0.925 | 0.01497 | -0.004 | -61.83
-9.5 | -0.876 | 0.01439 | -0.005 | -60.865
-9 | -0.824 | 0.01387 | -0.005 | -59.424
-8.5 | -0.771 | 0.01339 | -0.005 | -57.569
-8 | -0.716 | 0.01301 | -0.006 | -55.031
-7.5 | -0.66 | 0.01262 | -0.006 | -52.294
-7 | -0.603 | 0.01231 | -0.007 | -48.962
-6.5 | -0.544 | 0.01201 | -0.007 | -45.334
-6 | -0.485 | 0.01176 | -0.007 | -41.253
-5.5 | -0.425 | 0.01158 | -0.008 | -36.704
-5 | -0.364 | 0.01136 | -0.008 | -32.069
-4.5 | -0.303 | 0.01124 | -0.009 | -26.946
-4 | -0.241 | 0.01077 | -0.009 | -22.381
-3.5 | -0.179 | 0.0096 | -0.009 | -18.615
-3 | -0.116 | 0.00826 | -0.01 | -14.074
-2.5 | -0.053 | 0.00825 | -0.01 | -6.46
-2 | 0.01 | 0.00866 | -0.011 | 1.138
-1.5 | 0.073 | 0.00829 | -0.011 | 8.803
-1 | 0.136 | 0.00835 | -0.011 | 16.293
-0.5 | 0.199 | 0.00843 | -0.012 | 23.612
0 | 0.262 | 0.00818 | -0.012 | 32.007
0.5 | 0.324 | 0.00869 | -0.012 | 37.322
1 | 0.387 | 0.0088 | -0.013 | 43.917
1.5 | 0.449 | 0.0099 | -0.013 | 45.35
2 | 0.511 | 0.01003 | -0.014 | 50.939
2.5 | 0.572 | 0.01019 | -0.014 | 56.157
3 | 0.634 | 0.01034 | -0.014 | 61.291
3.5 | 0.695 | 0.01081 | -0.015 | 64.247
4 | 0.755 | 0.01101 | -0.015 | 68.603
4.5 | 0.816 | 0.01123 | -0.015 | 72.631
5 | 0.875 | 0.01153 | -0.016 | 75.932
5.5 | 0.934 | 0.01181 | -0.016 | 79.103
6 | 0.993 | 0.01217 | -0.016 | 81.55
6.5 | 1.051 | 0.01254 | -0.017 | 83.746
7 | 1.107 | 0.01298 | -0.017 | 85.307
7.5 | 1.163 | 0.01347 | -0.017 | 86.386
8 | 1.218 | 0.01401 | -0.018 | 86.993
8.5 | 1.272 | 0.01459 | -0.018 | 87.216
9 | 1.325 | 0.01525 | -0.018 | 86.857
9.5 | 1.376 | 0.016 | -0.019 | 86.019
10 | 1.425 | 0.01684 | -0.019 | 84.655
10.5 | 1.473 | 0.01781 | -0.019 | 82.695
11 | 1.519 | 0.01892 | -0.019 | 80.263
11.5 | 1.562 | 0.02019 | -0.02 | 77.377
12 | 1.603 | 0.02168 | -0.02 | 73.968
12.5 | 1.642 | 0.0234 | -0.02 | 70.162
13 | 1.678 | 0.02542 | -0.02 | 65.998
13.5 | 1.71 | 0.0278 | -0.02 | 61.52
14 | 1.74 | 0.0305 | -0.02 | 57.062
14.5 | 1.767 | 0.03364 | -0.02 | 52.52
15 | 1.791 | 0.03721 | -0.021 | 48.123
15.5 | 1.811 | 0.04137 | -0.021 | 43.779
16 | 1.829 | 0.04593 | -0.021 | 39.817
16.5 | 1.844 | 0.05113 | -0.021 | 36.058
17 | 1.855 | 0.05683 | -0.021 | 32.647
17.5 | 1.864 | 0.06307 | -0.021 | 29.557
18 | 1.871 | 0.06972 | -0.021 | 26.839
18.5 | 1.876 | 0.07696 | -0.021 | 24.372
19 | 1.877 | 0.08453 | -0.021 | 22.209
19.5 | 1.877 | 0.09241 | -0.021 | 20.307
20 | 1.874 | 0.10065 | -0.021 | 18.618

## 42. Re 1M Mach 0.00 (2)
BIGFOIL.COM POLAR EXPORT
NACA33019
NACA33019 |  |  |  | Cl Max: | 1.5022 | at alpha= | 17 | deg
XFOIL ncrit=9 |  |  |  | L/D Max: | 83.0033 | at alpha= | 10 | deg
Re: | 1000000 |  |  | Cd Min: | 0.08128 | at alpha= | 20 | deg
Mach: | 0 |  |  | Cl=0 at alpha= | -1.941 | deg
|  |  |  | @ Cl=0.1, Cd= | 0.0075785
|  |  |  | @ Cl=0.4, Cd= | 0.0083721
|  |  |  | @ Cl=0.6, Cd= | 0.0095764
alpha (deg) | Cl | Cd | Cm | Cl/Cd
-20 | -1.1445 | 0.06772 | -0.0652 | -16.9005
-19.5 | -1.145 | 0.06196 | -0.0667 | -18.4797
-19 | -1.1412 | 0.05681 | -0.0677 | -20.088
-18.5 | -1.1349 | 0.05208 | -0.0685 | -21.7915
-18 | -1.1275 | 0.04773 | -0.0687 | -23.6225
-17.5 | -1.1174 | 0.0438 | -0.0685 | -25.5114
-17 | -1.1064 | 0.0402 | -0.0678 | -27.5224
-16.5 | -1.0937 | 0.03698 | -0.0666 | -29.5754
-16 | -1.0803 | 0.03408 | -0.0649 | -31.6989
-15.5 | -1.0764 | 0.03074 | -0.0621 | -35.0163
-15 | -1.0641 | 0.02829 | -0.0592 | -37.614
-14.5 | -1.0484 | 0.02637 | -0.0558 | -39.7573
-14 | -1.0363 | 0.02455 | -0.0514 | -42.2118
-13.5 | -1.0254 | 0.02306 | -0.0461 | -44.4666
-13 | -1.0198 | 0.02181 | -0.0394 | -46.7584
-12.5 | -0.9792 | 0.02005 | -0.0396 | -48.8379
-12 | -0.922 | 0.01876 | -0.0421 | -49.1471
-11.5 | -0.8678 | 0.01765 | -0.0434 | -49.1671
-11 | -0.8074 | 0.01665 | -0.0457 | -48.4925
-10.5 | -0.7543 | 0.01543 | -0.0466 | -48.8853
-10 | -0.6953 | 0.01454 | -0.0481 | -47.8198
-9.5 | -0.638 | 0.01363 | -0.0491 | -46.8085
-9 | -0.5604 | 0.0128 | -0.0543 | -43.7812
-8.5 | -0.4863 | 0.01201 | -0.0588 | -40.4913
-8 | -0.4227 | 0.01143 | -0.0607 | -36.9816
-7.5 | -0.3802 | 0.01101 | -0.0581 | -34.5322
-7 | -0.3443 | 0.01073 | -0.0539 | -32.0876
-6.5 | -0.3133 | 0.01046 | -0.0486 | -29.9522
-6 | -0.2821 | 0.01033 | -0.0433 | -27.3088
-5.5 | -0.2497 | 0.0102 | -0.0382 | -24.4804
-5 | -0.2135 | 0.00997 | -0.0339 | -21.4142
-4.5 | -0.1793 | 0.00957 | -0.0294 | -18.7356
-4 | -0.1668 | 0.00821 | -0.0211 | -20.3167
-3.5 | -0.1307 | 0.0079 | -0.0169 | -16.5443
-3 | -0.0898 | 0.00773 | -0.0135 | -11.6171
-2.5 | -0.0474 | 0.00763 | -0.0104 | -6.2123
-2 | -0.0052 | 0.00759 | -0.0073 | -0.68511
-1.5 | 0.0389 | 0.00758 | -0.0046 | 5.1319
-1 | 0.0821 | 0.00757 | -0.0016 | 10.8454
-0.5 | 0.1243 | 0.00759 | 0.0015 | 16.3768
0.5 | 0.2084 | 0.00771 | 0.0079 | 27.0298
1 | 0.2509 | 0.00782 | 0.0109 | 32.0844
1.5 | 0.2916 | 0.00794 | 0.0143 | 36.7254
2 | 0.3316 | 0.0081 | 0.0179 | 40.9383
2.5 | 0.3688 | 0.00824 | 0.022 | 44.7573
3 | 0.4066 | 0.0084 | 0.026 | 48.4048
3.5 | 0.4504 | 0.00863 | 0.0287 | 52.19
4 | 0.4988 | 0.00893 | 0.0303 | 55.8567
4.5 | 0.5583 | 0.00932 | 0.0294 | 59.9034
5 | 0.6266 | 0.00974 | 0.0266 | 64.3326
5.5 | 0.7064 | 0.01035 | 0.0211 | 68.2512
6 | 0.7677 | 0.01077 | 0.0198 | 71.2813
6.5 | 0.8366 | 0.01135 | 0.0167 | 73.7093
7 | 0.8978 | 0.01192 | 0.0152 | 75.3188
7.5 | 0.9609 | 0.0124 | 0.0132 | 77.4919
8 | 1.0251 | 0.01311 | 0.0106 | 78.1922
8.5 | 1.0884 | 0.01354 | 0.0085 | 80.384
9 | 1.1507 | 0.01411 | 0.0063 | 81.5521
9.5 | 1.2134 | 0.01476 | 0.0037 | 82.2087
10 | 1.2658 | 0.01525 | 0.0033 | 83.0033
10.5 | 1.2756 | 0.01588 | 0.0109 | 80.3275
11 | 1.2883 | 0.01672 | 0.0175 | 77.0514
11.5 | 1.3119 | 0.01742 | 0.0221 | 75.31
12 | 1.3327 | 0.01844 | 0.0267 | 72.2722
12.5 | 1.3498 | 0.01982 | 0.0313 | 68.1029
13 | 1.3772 | 0.0209 | 0.0342 | 65.8947
13.5 | 1.3982 | 0.02246 | 0.0374 | 62.2529
14 | 1.4161 | 0.02439 | 0.0404 | 58.0607
14.5 | 1.4395 | 0.02617 | 0.0425 | 55.0057
15 | 1.4545 | 0.02868 | 0.0446 | 50.7148
15.5 | 1.4711 | 0.0313 | 0.0462 | 47
16 | 1.4858 | 0.03422 | 0.0474 | 43.4191
16.5 | 1.4881 | 0.03842 | 0.0484 | 38.7324
17 | 1.5022 | 0.04177 | 0.0488 | 35.9636
17.5 | 1.502 | 0.04664 | 0.0489 | 32.2041
18 | 1.5012 | 0.05178 | 0.0485 | 28.9919
18.5 | 1.496 | 0.05759 | 0.0476 | 25.9767
19 | 1.4771 | 0.06512 | 0.046 | 22.6827
19.5 | 1.4677 | 0.07184 | 0.0443 | 20.4301
20 | 1.4373 | 0.08128 | 0.0414 | 17.6833

## 43. Re 1M Mach 0.10 (1)
BIGFOIL.COM POLAR EXPORT
NACA33019
NACA33019 |  |  |  | Cl Max: | 1.862 | at alpha= | 18.5 | deg
JavaFoil+Calcfoil stall+Eppler ext transition |  |  |  | L/D Max: | 86.616 | at alpha= | 8.5 | deg
Re: | 1000000 |  |  | Cd Min: | 0.0082 | at alpha= | 0 | deg
Mach: | 0.1 |  |  | Cl=0 at alpha= | -2.0781 | deg
|  |  |  | @ Cl=0.1, Cd= | 0.0083469
|  |  |  | @ Cl=0.4, Cd= | 0.0090405
|  |  |  | @ Cl=0.6, Cd= | 0.010303
alpha (deg) | Cl | Cd | Cm | Cl/Cd
-20 | -1.188 | 0.15732 | 0.002 | -7.552
-19.5 | -1.189 | 0.14975 | 0.002 | -7.943
-19 | -1.189 | 0.14227 | 0.001 | -8.357
-18.5 | -1.187 | 0.1346 | 0.001 | -8.818
-18 | -1.183 | 0.12668 | 0.001 | -9.342
-17.5 | -1.179 | 0.11798 | 0.001 | -9.997
-17 | -1.206 | 0.0914 | 0.001 | -13.191
-16.5 | -1.234 | 0.06641 | 0 | -18.578
-16 | -1.251 | 0.04988 | 0 | -25.076
-15.5 | -1.256 | 0.03969 | 0 | -31.646
-15 | -1.251 | 0.03311 | -0.001 | -37.793
-14.5 | -1.239 | 0.02861 | -0.001 | -43.298
-14 | -1.22 | 0.02544 | -0.001 | -47.951
-13.5 | -1.196 | 0.02308 | -0.002 | -51.815
-13 | -1.168 | 0.02123 | -0.002 | -55.019
-12.5 | -1.136 | 0.01977 | -0.002 | -57.449
-12 | -1.1 | 0.01851 | -0.003 | -59.424
-11.5 | -1.061 | 0.01749 | -0.003 | -60.682
-11 | -1.019 | 0.01658 | -0.004 | -61.472
-10.5 | -0.975 | 0.01582 | -0.004 | -61.647
-10 | -0.928 | 0.01514 | -0.004 | -61.293
-9.5 | -0.878 | 0.01453 | -0.005 | -60.458
-9 | -0.827 | 0.01398 | -0.005 | -59.153
-8.5 | -0.774 | 0.01351 | -0.005 | -57.248
-8 | -0.719 | 0.01309 | -0.006 | -54.918
-7.5 | -0.663 | 0.01273 | -0.006 | -52.073
-7 | -0.605 | 0.01238 | -0.007 | -48.92
-6.5 | -0.547 | 0.01209 | -0.007 | -45.218
-6 | -0.487 | 0.01184 | -0.007 | -41.151
-5.5 | -0.427 | 0.01162 | -0.008 | -36.747
-5 | -0.366 | 0.01144 | -0.008 | -31.997
-4.5 | -0.304 | 0.01094 | -0.009 | -27.82
-4 | -0.242 | 0.01082 | -0.009 | -22.384
-3.5 | -0.18 | 0.00964 | -0.009 | -18.624
-3 | -0.117 | 0.00826 | -0.01 | -14.137
-2.5 | -0.054 | 0.00831 | -0.01 | -6.445
-2 | 0.01 | 0.00872 | -0.011 | 1.137
-1.5 | 0.073 | 0.00833 | -0.011 | 8.808
-1 | 0.137 | 0.00837 | -0.011 | 16.347
-0.5 | 0.2 | 0.00848 | -0.012 | 23.608
0 | 0.263 | 0.0082 | -0.012 | 32.062
0.5 | 0.326 | 0.00873 | -0.013 | 37.341
1 | 0.389 | 0.00884 | -0.013 | 43.975
1.5 | 0.451 | 0.00997 | -0.013 | 45.243
2 | 0.513 | 0.01009 | -0.014 | 50.859
2.5 | 0.575 | 0.01023 | -0.014 | 56.245
3 | 0.637 | 0.01041 | -0.014 | 61.147
3.5 | 0.698 | 0.01087 | -0.015 | 64.233
4 | 0.759 | 0.01106 | -0.015 | 68.593
4.5 | 0.819 | 0.01133 | -0.015 | 72.319
5 | 0.879 | 0.01159 | -0.016 | 75.836
5.5 | 0.938 | 0.01192 | -0.016 | 78.748
6 | 0.997 | 0.01226 | -0.016 | 81.346
6.5 | 1.055 | 0.01267 | -0.017 | 83.271
7 | 1.112 | 0.01309 | -0.017 | 84.966
7.5 | 1.168 | 0.01359 | -0.017 | 85.924
8 | 1.223 | 0.01414 | -0.018 | 86.484
8.5 | 1.277 | 0.01474 | -0.018 | 86.616
9 | 1.329 | 0.01544 | -0.018 | 86.089
9.5 | 1.38 | 0.01623 | -0.019 | 85.042
10 | 1.43 | 0.01709 | -0.019 | 83.67
10.5 | 1.477 | 0.01811 | -0.019 | 81.58
11 | 1.523 | 0.01926 | -0.019 | 79.056
11.5 | 1.566 | 0.02061 | -0.02 | 75.964
12 | 1.606 | 0.02218 | -0.02 | 72.41
12.5 | 1.644 | 0.02399 | -0.02 | 68.524
13 | 1.679 | 0.02615 | -0.02 | 64.211
13.5 | 1.711 | 0.02865 | -0.02 | 59.717
14 | 1.74 | 0.03145 | -0.02 | 55.326
14.5 | 1.765 | 0.0348 | -0.02 | 50.722
15 | 1.788 | 0.0386 | -0.021 | 46.319
15.5 | 1.807 | 0.04299 | -0.021 | 42.03
16 | 1.823 | 0.04781 | -0.021 | 38.134
16.5 | 1.837 | 0.05322 | -0.021 | 34.516
17 | 1.846 | 0.05926 | -0.021 | 31.16
17.5 | 1.854 | 0.06578 | -0.021 | 28.181
18 | 1.859 | 0.07273 | -0.021 | 25.56
18.5 | 1.862 | 0.08025 | -0.021 | 23.196
19 | 1.861 | 0.08812 | -0.021 | 21.118
19.5 | 1.858 | 0.09645 | -0.021 | 19.26
20 | 1.853 | 0.10467 | -0.021 | 17.701

## 44. Re 1M Mach 0.10 (2)
BIGFOIL.COM POLAR EXPORT
NACA33019
NACA33019 |  |  |  | Cl Max: | 1.4926 | at alpha= | 17 | deg
XFOIL ncrit=9 |  |  |  | L/D Max: | 81.6214 | at alpha= | 10 | deg
Re: | 1000000 |  |  | Cd Min: | 0.08656 | at alpha= | 20 | deg
Mach: | 0.1 |  |  | Cl=0 at alpha= | -1.9407 | deg
|  |  |  | @ Cl=0.1, Cd= | 0.007617
|  |  |  | @ Cl=0.4, Cd= | 0.008436
|  |  |  | @ Cl=0.6, Cd= | 0.0096441
alpha (deg) | Cl | Cd | Cm | Cl/Cd
-20 | -1.1184 | 0.07226 | -0.0653 | -15.4774
-19.5 | -1.1267 | 0.06557 | -0.067 | -17.1832
-19 | -1.1259 | 0.05996 | -0.0683 | -18.7775
-18.5 | -1.1215 | 0.05486 | -0.0692 | -20.4429
-18 | -1.1152 | 0.05022 | -0.0697 | -22.2063
-17.5 | -1.1067 | 0.04599 | -0.0697 | -24.0639
-17 | -1.0967 | 0.04214 | -0.0692 | -26.0252
-16.5 | -1.0859 | 0.03863 | -0.0681 | -28.1103
-16 | -1.0727 | 0.03554 | -0.0666 | -30.1829
-15.5 | -1.0664 | 0.03224 | -0.0641 | -33.0769
-15 | -1.0569 | 0.02945 | -0.0612 | -35.8879
-14.5 | -1.0419 | 0.02734 | -0.058 | -38.109
-14 | -1.0296 | 0.02538 | -0.0538 | -40.5674
-13.5 | -1.0188 | 0.02374 | -0.0487 | -42.9149
-13 | -1.0129 | 0.02235 | -0.0422 | -45.3199
-12.5 | -0.9773 | 0.02072 | -0.0413 | -47.167
-12 | -0.9228 | 0.01916 | -0.0435 | -48.1628
-11.5 | -0.868 | 0.01798 | -0.0449 | -48.2759
-11 | -0.8065 | 0.01703 | -0.0472 | -47.3576
-10.5 | -0.7542 | 0.01565 | -0.0481 | -48.1917
-10 | -0.6961 | 0.01472 | -0.0493 | -47.2894
-9.5 | -0.6377 | 0.01382 | -0.0504 | -46.1433
-9 | -0.5609 | 0.01291 | -0.0555 | -43.4469
-8.5 | -0.4851 | 0.01213 | -0.0601 | -39.9918
-8 | -0.4211 | 0.0115 | -0.0621 | -36.6174
-7.5 | -0.3783 | 0.01108 | -0.0594 | -34.1426
-7 | -0.3432 | 0.01079 | -0.055 | -31.8072
-6.5 | -0.3121 | 0.01051 | -0.0496 | -29.6955
-6 | -0.28 | 0.01038 | -0.0444 | -26.975
-5.5 | -0.2494 | 0.01023 | -0.0388 | -24.3793
-5 | -0.2133 | 0.01004 | -0.0345 | -21.245
-4.5 | -0.1776 | 0.00967 | -0.0301 | -18.3661
-4 | -0.1663 | 0.00828 | -0.0215 | -20.0845
-3.5 | -0.1307 | 0.00796 | -0.0171 | -16.4196
-3 | -0.0899 | 0.00776 | -0.0137 | -11.5851
-2.5 | -0.0478 | 0.00766 | -0.0105 | -6.2402
-2 | -0.0053 | 0.00764 | -0.0073 | -0.69372
-1.5 | 0.0394 | 0.00762 | -0.0046 | 5.1706
-1 | 0.0821 | 0.0076 | -0.0015 | 10.8026
-0.5 | 0.1243 | 0.00764 | 0.0017 | 16.2696
0 | 0.1665 | 0.00768 | 0.005 | 21.6797
0.5 | 0.2087 | 0.00774 | 0.0082 | 26.9638
1 | 0.2512 | 0.00787 | 0.0113 | 31.9187
1.5 | 0.2915 | 0.00799 | 0.0149 | 36.4831
2 | 0.3308 | 0.00815 | 0.0186 | 40.589
3 | 0.4058 | 0.00846 | 0.027 | 47.9669
3.5 | 0.4496 | 0.00868 | 0.0297 | 51.7972
4 | 0.499 | 0.00898 | 0.0312 | 55.5679
4.5 | 0.5582 | 0.0094 | 0.0304 | 59.383
5 | 0.6284 | 0.00981 | 0.0273 | 64.0571
5.5 | 0.7083 | 0.01044 | 0.022 | 67.8448
6 | 0.7703 | 0.01085 | 0.0206 | 70.9954
6.5 | 0.8388 | 0.01148 | 0.0177 | 73.0662
7 | 0.8998 | 0.01201 | 0.0164 | 74.9209
7.5 | 0.9645 | 0.01253 | 0.0141 | 76.9753
8 | 1.0294 | 0.01322 | 0.0116 | 77.8669
8.5 | 1.0917 | 0.0137 | 0.0098 | 79.6861
9 | 1.1549 | 0.01433 | 0.0074 | 80.5932
9.5 | 1.2188 | 0.01495 | 0.0048 | 81.5251
10 | 1.2635 | 0.01548 | 0.006 | 81.6214
10.5 | 1.2723 | 0.01622 | 0.0136 | 78.4402
11 | 1.2883 | 0.01703 | 0.0197 | 75.6489
11.5 | 1.3115 | 0.01782 | 0.0244 | 73.5971
12 | 1.3312 | 0.01897 | 0.0291 | 70.174
12.5 | 1.351 | 0.02032 | 0.0332 | 66.4862
13 | 1.377 | 0.02156 | 0.0363 | 63.8683
13.5 | 1.3955 | 0.02335 | 0.0396 | 59.7645
14 | 1.4157 | 0.02526 | 0.0423 | 56.0451
14.5 | 1.4373 | 0.02726 | 0.0444 | 52.7256
15 | 1.448 | 0.03024 | 0.0466 | 47.8836
15.5 | 1.4677 | 0.03275 | 0.0479 | 44.8153
16 | 1.4788 | 0.03612 | 0.049 | 40.9413
16.5 | 1.483 | 0.04029 | 0.0498 | 36.8081
17 | 1.4926 | 0.04419 | 0.0501 | 33.7769
17.5 | 1.4859 | 0.04987 | 0.0499 | 29.7955
18 | 1.4877 | 0.05489 | 0.0493 | 27.1033
18.5 | 1.4761 | 0.06156 | 0.0481 | 23.9782
19 | 1.46 | 0.06893 | 0.0464 | 21.1809
19.5 | 1.4437 | 0.07657 | 0.0442 | 18.8546
20 | 1.4104 | 0.08656 | 0.0408 | 16.2939

## 45. Re 1M Mach 0.25 (1)
BIGFOIL.COM POLAR EXPORT
NACA33019
NACA33019 |  |  |  | Cl Max: | 1.78 | at alpha= | 16.5 | deg
JavaFoil+Calcfoil stall+Eppler ext transition |  |  |  | L/D Max: | 83.049 | at alpha= | 8 | deg
Re: | 1000000 |  |  | Cd Min: | 0.00811 | at alpha= | -2.5 | deg
Mach: | 0.25 |  |  | Cl=0 at alpha= | -2.0769 | deg
|  |  |  | @ Cl=0.1, Cd= | 0.0083431
|  |  |  | @ Cl=0.4, Cd= | 0.010102
|  |  |  | @ Cl=0.6, Cd= | 0.010569
alpha (deg) | Cl | Cd | Cm | Cl/Cd
-19 | -1.01 | 0.15907 | 0.001 | -6.352
-18.5 | -1.029 | 0.15012 | 0.001 | -6.854
-18 | -1.044 | 0.14199 | 0.001 | -7.353
-17.5 | -1.055 | 0.13423 | 0.001 | -7.863
-17 | -1.063 | 0.12632 | 0.001 | -8.417
-16.5 | -1.067 | 0.11898 | 0 | -8.971
-16 | -1.068 | 0.11158 | 0 | -9.573
-15.5 | -1.066 | 0.104 | 0 | -10.251
-15 | -1.064 | 0.09434 | 0 | -11.277
-14.5 | -1.136 | 0.0508 | -0.001 | -22.354
-14 | -1.157 | 0.03552 | -0.001 | -32.586
-13.5 | -1.157 | 0.0287 | -0.002 | -40.31
-13 | -1.143 | 0.02489 | -0.002 | -45.935
-12.5 | -1.122 | 0.02228 | -0.002 | -50.362
-12 | -1.094 | 0.02051 | -0.003 | -53.361
-11.5 | -1.062 | 0.01904 | -0.003 | -55.749
-11 | -1.025 | 0.01786 | -0.004 | -57.355
-10.5 | -0.984 | 0.01687 | -0.004 | -58.306
-10 | -0.939 | 0.01603 | -0.004 | -58.577
-9.5 | -0.891 | 0.01532 | -0.005 | -58.171
-9 | -0.841 | 0.01467 | -0.005 | -57.296
-8.5 | -0.788 | 0.01409 | -0.006 | -55.923
-8 | -0.734 | 0.01361 | -0.006 | -53.899
-7.5 | -0.677 | 0.01319 | -0.006 | -51.325
-7 | -0.619 | 0.01279 | -0.007 | -48.423
-6.5 | -0.56 | 0.01245 | -0.007 | -44.955
-6 | -0.499 | 0.01218 | -0.008 | -40.971
-5.5 | -0.438 | 0.01193 | -0.008 | -36.675
-5 | -0.375 | 0.01139 | -0.008 | -32.951
-4.5 | -0.312 | 0.0112 | -0.009 | -27.862
-4 | -0.248 | 0.01104 | -0.009 | -22.498
-3.5 | -0.184 | 0.01093 | -0.01 | -16.858
-3 | -0.12 | 0.00975 | -0.01 | -12.282
-2.5 | -0.055 | 0.00811 | -0.01 | -6.778
-2 | 0.01 | 0.00812 | -0.011 | 1.253
-1.5 | 0.075 | 0.00817 | -0.011 | 9.222
-1 | 0.14 | 0.00862 | -0.012 | 16.304
-0.5 | 0.205 | 0.0083 | -0.012 | 24.747
0 | 0.27 | 0.00844 | -0.012 | 31.98
0.5 | 0.335 | 0.0083 | -0.013 | 40.284
1 | 0.399 | 0.0101 | -0.013 | 39.491
1.5 | 0.463 | 0.01021 | -0.014 | 45.35
2 | 0.527 | 0.01034 | -0.014 | 50.918
2.5 | 0.59 | 0.01054 | -0.014 | 55.996
3 | 0.653 | 0.01072 | -0.015 | 60.927
3.5 | 0.716 | 0.01094 | -0.015 | 65.448
4 | 0.778 | 0.01121 | -0.015 | 69.386
4.5 | 0.84 | 0.01174 | -0.016 | 71.533
5 | 0.901 | 0.01203 | -0.016 | 74.854
5.5 | 0.961 | 0.01241 | -0.017 | 77.441
6 | 1.02 | 0.0128 | -0.017 | 79.699
6.5 | 1.079 | 0.01327 | -0.017 | 81.312
7 | 1.136 | 0.01379 | -0.018 | 82.414
7.5 | 1.193 | 0.01438 | -0.018 | 82.956
8 | 1.248 | 0.01503 | -0.018 | 83.049
8.5 | 1.301 | 0.01577 | -0.018 | 82.518
9 | 1.353 | 0.01661 | -0.019 | 81.473
9.5 | 1.403 | 0.01756 | -0.019 | 79.917
10 | 1.451 | 0.01869 | -0.019 | 77.658
10.5 | 1.497 | 0.01996 | -0.02 | 74.988
11 | 1.54 | 0.02148 | -0.02 | 71.678
11.5 | 1.579 | 0.02329 | -0.02 | 67.814
12 | 1.616 | 0.02539 | -0.02 | 63.671
12.5 | 1.65 | 0.02782 | -0.02 | 59.306
13 | 1.68 | 0.03075 | -0.02 | 54.625
13.5 | 1.706 | 0.03419 | -0.02 | 49.887
14 | 1.728 | 0.03816 | -0.02 | 45.284
14.5 | 1.746 | 0.04272 | -0.021 | 40.873
15 | 1.761 | 0.04789 | -0.021 | 36.762
15.5 | 1.771 | 0.05372 | -0.021 | 32.963
16 | 1.777 | 0.06026 | -0.021 | 29.488
16.5 | 1.78 | 0.06741 | -0.021 | 26.405
17 | 1.778 | 0.07519 | -0.02 | 23.646
17.5 | 1.772 | 0.08357 | -0.02 | 21.208
18 | 1.763 | 0.09258 | -0.02 | 19.045
18.5 | 1.751 | 0.10206 | -0.02 | 17.153
19 | 1.733 | 0.11169 | -0.02 | 15.518
19.5 | 1.712 | 0.12175 | -0.02 | 14.057
20 | 1.686 | 0.13218 | -0.02 | 12.757

## 46. Re 1M Mach 0.25 (2)
BIGFOIL.COM POLAR EXPORT
NACA33019
NACA33019 |  |  |  | Cl Max: | 1.4289 | at alpha= | 16.5 | deg
XFOIL ncrit=9 |  |  |  | L/D Max: | 76.1487 | at alpha= | 9.5 | deg
Re: | 1000000 |  |  | Cd Min: | 0.11254 | at alpha= | 20 | deg
Mach: | 0.25 |  |  | Cl=0 at alpha= | -1.942 | deg
|  |  |  | @ Cl=0.1, Cd= | 0.007828
|  |  |  | @ Cl=0.4, Cd= | 0.0086931
|  |  |  | @ Cl=0.6, Cd= | 0.009987
alpha (deg) | Cl | Cd | Cm | Cl/Cd
-20 | -0.9182 | 0.10923 | -0.0523 | -8.4061
-19.5 | -0.9571 | 0.09592 | -0.0595 | -9.9781
-19 | -0.9879 | 0.08463 | -0.0649 | -11.6732
-18.5 | -1.0082 | 0.07547 | -0.0686 | -13.359
-18 | -1.0187 | 0.06787 | -0.0711 | -15.0096
-17.5 | -1.0222 | 0.06135 | -0.0729 | -16.6618
-17 | -1.0231 | 0.05545 | -0.074 | -18.4509
-16.5 | -1.0231 | 0.05002 | -0.0743 | -20.4538
-16 | -1.0202 | 0.04521 | -0.0739 | -22.5658
-15.5 | -1.0143 | 0.04101 | -0.0727 | -24.733
-15 | -1.0053 | 0.03734 | -0.0709 | -26.9229
-14.5 | -1.0009 | 0.03372 | -0.0682 | -29.6827
-14 | -0.9914 | 0.03082 | -0.0649 | -32.1674
-13.5 | -0.9806 | 0.02839 | -0.0609 | -34.5403
-13 | -0.9733 | 0.02621 | -0.0557 | -37.1347
-12.5 | -0.9696 | 0.02443 | -0.0492 | -39.6889
-11.5 | -0.8628 | 0.02024 | -0.0534 | -42.6285
-11 | -0.8079 | 0.01874 | -0.0545 | -43.111
-10.5 | -0.7436 | 0.01746 | -0.0569 | -42.5888
-10 | -0.697 | 0.01586 | -0.0563 | -43.947
-9.5 | -0.6367 | 0.01484 | -0.0574 | -42.9043
-9 | -0.5631 | 0.01364 | -0.0614 | -41.283
-8.5 | -0.4795 | 0.01276 | -0.0671 | -37.5784
-8 | -0.4116 | 0.01193 | -0.0695 | -34.5013
-7.5 | -0.3674 | 0.01155 | -0.0666 | -31.8095
-7 | -0.3364 | 0.01113 | -0.061 | -30.2246
-6.5 | -0.3033 | 0.01091 | -0.0556 | -27.8002
-6 | -0.2741 | 0.01063 | -0.0494 | -25.7855
-5.5 | -0.2439 | 0.01046 | -0.0433 | -23.3174
-5 | -0.2101 | 0.01028 | -0.0379 | -20.4377
-4.5 | -0.1732 | 0.01005 | -0.0333 | -17.2338
-4 | -0.1599 | 0.00879 | -0.0246 | -18.1911
-3.5 | -0.1299 | 0.00821 | -0.0188 | -15.8222
-3 | -0.091 | 0.00801 | -0.0145 | -11.3608
-2.5 | -0.048 | 0.00788 | -0.011 | -6.0914
-2 | -0.0051 | 0.00783 | -0.0075 | -0.65134
-1 | 0.0828 | 0.00782 | -0.0009 | 10.5882
-0.5 | 0.1256 | 0.00784 | 0.0027 | 16.0204
0 | 0.1671 | 0.00789 | 0.0065 | 21.1787
0.5 | 0.2097 | 0.00799 | 0.0101 | 26.2453
1 | 0.2511 | 0.00809 | 0.0139 | 31.0383
1.5 | 0.2912 | 0.00823 | 0.018 | 35.3827
2 | 0.3268 | 0.00835 | 0.023 | 39.1377
2.5 | 0.3642 | 0.00851 | 0.0276 | 42.7967
3 | 0.4033 | 0.00871 | 0.0318 | 46.3031
3.5 | 0.4445 | 0.00899 | 0.0355 | 49.4438
4 | 0.4984 | 0.00929 | 0.0366 | 53.6491
4.5 | 0.5604 | 0.0097 | 0.0358 | 57.7732
5 | 0.6363 | 0.01025 | 0.032 | 62.078
5.5 | 0.7205 | 0.0108 | 0.0265 | 66.713
6 | 0.7833 | 0.01139 | 0.0254 | 68.7709
6.5 | 0.8531 | 0.01205 | 0.0228 | 70.7967
7 | 0.9129 | 0.01264 | 0.0224 | 72.2231
7.5 | 0.9813 | 0.01345 | 0.0197 | 72.9591
8 | 1.0501 | 0.014 | 0.0173 | 75.0071
8.5 | 1.112 | 0.01477 | 0.0159 | 75.2877
9 | 1.1787 | 0.01554 | 0.0134 | 75.8494
9.5 | 1.2397 | 0.01628 | 0.012 | 76.1486
10 | 1.2468 | 0.01719 | 0.0201 | 72.5305
10.5 | 1.2633 | 0.01816 | 0.0264 | 69.565
11 | 1.2856 | 0.0192 | 0.0315 | 66.9583
11.5 | 1.3037 | 0.02068 | 0.0364 | 63.0416
12 | 1.3241 | 0.02232 | 0.0405 | 59.3235
12.5 | 1.3481 | 0.02399 | 0.0438 | 56.1942
13 | 1.3636 | 0.02637 | 0.0471 | 51.7103
13.5 | 1.3834 | 0.02872 | 0.0497 | 48.1685
14 | 1.4011 | 0.03146 | 0.0518 | 44.5359
14.5 | 1.407 | 0.03532 | 0.0535 | 39.8358
15 | 1.424 | 0.03854 | 0.0547 | 36.9486
15.5 | 1.4273 | 0.04313 | 0.0554 | 33.093
16 | 1.4281 | 0.04816 | 0.0556 | 29.6532
16.5 | 1.4289 | 0.05341 | 0.0553 | 26.7534
17 | 1.4105 | 0.06079 | 0.0541 | 23.2028
17.5 | 1.4062 | 0.06698 | 0.0529 | 20.9943
18 | 1.3842 | 0.07528 | 0.0506 | 18.3874
18.5 | 1.3633 | 0.08369 | 0.048 | 16.2899
19 | 1.3373 | 0.09296 | 0.0446 | 14.3858
19.5 | 1.3092 | 0.10271 | 0.0407 | 12.7466
20 | 1.2826 | 0.11254 | 0.0364 | 11.3968

## 47. Re 1M Mach 0.50 (1)
BIGFOIL.COM POLAR EXPORT
NACA33019
NACA33019 |  |  |  | Cl Max: | 1.469 | at alpha= | 11 | deg
JavaFoil+Calcfoil stall+Eppler ext transition |  |  |  | L/D Max: | 69.911 | at alpha= | 5.5 | deg
Re: | 1000000 |  |  | Cd Min: | 0.00781 | at alpha= | -2.5 | deg
Mach: | 0.5 |  |  | Cl=0 at alpha= | -2.0764 | deg
|  |  |  | @ Cl=0.1, Cd= | 0.0080848
|  |  |  | @ Cl=0.4, Cd= | 0.010491
|  |  |  | @ Cl=0.6, Cd= | 0.011456
alpha (deg) | Cl | Cd | Cm | Cl/Cd
-20 | -1.005 | 0.20404 | 0.002 | -4.928
-19.5 | -0.977 | 0.1985 | 0.002 | -4.922
-19 | -0.95 | 0.19029 | 0.001 | -4.993
-18.5 | -0.923 | 0.18692 | 0.001 | -4.938
-18 | -0.895 | 0.1855 | 0.001 | -4.823
-17.5 | -0.867 | 0.18101 | 0.001 | -4.792
-17 | -0.839 | 0.16993 | 0.001 | -4.938
-16.5 | -0.812 | 0.16565 | 0 | -4.9
-16 | -0.783 | 0.15875 | 0 | -4.934
-15.5 | -0.756 | 0.15435 | 0 | -4.898
-15 | -0.728 | 0.14662 | 0 | -4.969
-14.5 | -0.7 | 0.1432 | -0.001 | -4.889
-14 | -0.672 | 0.13834 | -0.001 | -4.861
-13.5 | -0.644 | 0.13037 | -0.001 | -4.94
-13 | -0.616 | 0.12681 | -0.001 | -4.861
-12.5 | -0.588 | 0.12103 | -0.001 | -4.858
-12 | -0.56 | 0.11451 | -0.001 | -4.888
-11.5 | -0.532 | 0.10748 | -0.002 | -4.949
-11 | -0.504 | 0.08456 | -0.002 | -5.958
-10.5 | -0.649 | 0.07749 | -0.002 | -8.371
-10 | -0.724 | 0.06696 | -0.003 | -10.818
-9.5 | -0.735 | 0.05814 | -0.003 | -12.638
-9 | -0.848 | 0.01926 | -0.006 | -44.038
-8.5 | -0.818 | 0.01763 | -0.006 | -46.389
-8 | -0.776 | 0.01649 | -0.007 | -47.047
-7.5 | -0.726 | 0.01556 | -0.007 | -46.662
-7 | -0.671 | 0.01477 | -0.008 | -45.4
-6.5 | -0.611 | 0.01414 | -0.008 | -43.193
-6 | -0.548 | 0.01361 | -0.008 | -40.241
-5.5 | -0.482 | 0.01284 | -0.009 | -37.551
-5 | -0.415 | 0.01245 | -0.009 | -33.296
-4.5 | -0.346 | 0.0121 | -0.01 | -28.576
-4 | -0.276 | 0.01182 | -0.01 | -23.327
-3.5 | -0.205 | 0.01161 | -0.011 | -17.648
-3 | -0.133 | 0.01108 | -0.011 | -12.033
-2.5 | -0.061 | 0.00781 | -0.012 | -7.85
-2 | 0.011 | 0.00783 | -0.012 | 1.449
-1.5 | 0.084 | 0.00787 | -0.013 | 10.68
-1 | 0.157 | 0.00885 | -0.013 | 17.702
-0.5 | 0.229 | 0.0094 | -0.013 | 24.366
0 | 0.3 | 0.00986 | -0.014 | 30.48
0.5 | 0.372 | 0.0104 | -0.014 | 35.742
1 | 0.443 | 0.01063 | -0.015 | 41.66
1.5 | 0.514 | 0.01115 | -0.015 | 46.085
2 | 0.584 | 0.01138 | -0.016 | 51.283
2.5 | 0.653 | 0.01171 | -0.016 | 55.814
3 | 0.722 | 0.01204 | -0.016 | 59.968
3.5 | 0.79 | 0.01246 | -0.017 | 63.395
4 | 0.857 | 0.01316 | -0.017 | 65.11
4.5 | 0.923 | 0.0137 | -0.018 | 67.355
5 | 0.987 | 0.0143 | -0.018 | 69.014
5.5 | 1.049 | 0.01501 | -0.018 | 69.911
6 | 1.11 | 0.01588 | -0.019 | 69.904
6.5 | 1.168 | 0.01685 | -0.019 | 69.315
7 | 1.223 | 0.01804 | -0.019 | 67.796
7.5 | 1.275 | 0.01948 | -0.02 | 65.447
8 | 1.323 | 0.0212 | -0.02 | 62.386
8.5 | 1.365 | 0.02341 | -0.02 | 58.327
9 | 1.402 | 0.02612 | -0.02 | 53.691
9.5 | 1.432 | 0.02971 | -0.02 | 48.211
10 | 1.455 | 0.03409 | -0.02 | 42.677
10.5 | 1.468 | 0.03991 | -0.02 | 36.769
11 | 1.469 | 0.0472 | -0.02 | 31.129
11.5 | 1.457 | 0.05638 | -0.02 | 25.834
12 | 1.423 | 0.06837 | -0.019 | 20.813
12.5 | 1.351 | 0.08448 | -0.019 | 15.996
13 | 1.131 | 0.11406 | -0.018 | 9.919
13.5 | 0.888 | 0.14171 | -0.013 | 6.266
14 | 0.919 | 0.15123 | -0.014 | 6.074
14.5 | 0.95 | 0.16149 | -0.015 | 5.885
15 | 0.98 | 0.16761 | -0.016 | 5.844
15.5 | 1.009 | 0.17382 | -0.016 | 5.802
16 | 1.039 | 0.17786 | -0.016 | 5.84

## 48. Re 1M Mach 0.50 (2)
BIGFOIL.COM POLAR EXPORT
NACA33019
NACA33019 |  |  |  | Cl Max: | 1.2009 | at alpha= | 11.5 | deg
XFOIL ncrit=9 |  |  |  | L/D Max: | 55.2384 | at alpha= | 6 | deg
Re: | 1000000 |  |  | Cd Min: | 0.16343 | at alpha= | -16.5 | deg
Mach: | 0.5 |  |  | Cl=0 at alpha= | -1.9148 | deg
|  |  |  | @ Cl=0.1, Cd= | 0.0087861
|  |  |  | @ Cl=0.4, Cd= | 0.010296
|  |  |  | @ Cl=0.6, Cd= | 0.012014
alpha (deg) | Cl | Cd | Cm | Cl/Cd
-16.5 | -0.4205 | 0.16343 | -0.0286 | -2.573
-16 | -0.4352 | 0.14929 | -0.0345 | -2.9151
-15.5 | -0.422 | 0.14314 | -0.0365 | -2.9482
-15 | -0.4201 | 0.13456 | -0.0395 | -3.122
-14 | -0.5134 | 0.10079 | -0.0547 | -5.0938
-13.5 | -0.56 | 0.08601 | -0.0621 | -6.5109
-13 | -0.6071 | 0.07292 | -0.0684 | -8.3256
-12.5 | -0.647 | 0.06228 | -0.0723 | -10.3886
-12 | -0.6861 | 0.05321 | -0.0737 | -12.8942
-11.5 | -0.7118 | 0.04376 | -0.0775 | -16.266
-11 | -0.7061 | 0.03544 | -0.0828 | -19.9238
-10.5 | -0.6743 | 0.0303 | -0.0851 | -22.2541
-10 | -0.6332 | 0.02598 | -0.0864 | -24.3726
-9.5 | -0.5874 | 0.02252 | -0.0865 | -26.0835
-9 | -0.5229 | 0.01976 | -0.089 | -26.4626
-8.5 | -0.4258 | 0.01705 | -0.0975 | -24.9736
-8 | -0.3493 | 0.01527 | -0.1011 | -22.8749
-7.5 | -0.3171 | 0.0142 | -0.0953 | -22.331
-7 | -0.2918 | 0.0134 | -0.0877 | -21.7761
-6.5 | -0.2657 | 0.01283 | -0.0797 | -20.7093
-6 | -0.2391 | 0.01229 | -0.0717 | -19.4548
-5.5 | -0.2076 | 0.01182 | -0.0643 | -17.5635
-5 | -0.1725 | 0.01148 | -0.0574 | -15.0261
-4.5 | -0.1379 | 0.01115 | -0.0503 | -12.3677
-4 | -0.1052 | 0.01088 | -0.0429 | -9.6691
-3.5 | -0.08 | 0.01051 | -0.034 | -7.6118
-3 | -0.0844 | 0.00909 | -0.0205 | -9.2849
-2.5 | -0.049 | 0.00885 | -0.0135 | -5.5367
-2 | -0.0075 | 0.00874 | -0.0077 | -0.85812
-1.5 | 0.0365 | 0.00873 | -0.0023 | 4.181
-1 | 0.0778 | 0.00876 | 0.0036 | 8.8813
-0.5 | 0.1203 | 0.00881 | 0.0092 | 13.6549
0 | 0.157 | 0.00888 | 0.016 | 17.6802
0.5 | 0.1912 | 0.00898 | 0.0232 | 21.2918
1 | 0.2307 | 0.00917 | 0.0293 | 25.1581
1.5 | 0.2692 | 0.0094 | 0.0355 | 28.6383
2 | 0.3096 | 0.00961 | 0.0413 | 32.2164
2.5 | 0.3492 | 0.00987 | 0.0473 | 35.3799
3 | 0.3859 | 0.0102 | 0.0537 | 37.8333
3.5 | 0.4299 | 0.0105 | 0.0587 | 40.9429
4 | 0.4817 | 0.01103 | 0.0618 | 43.6718
4.5 | 0.5701 | 0.01169 | 0.0579 | 48.7682
5 | 0.667 | 0.01274 | 0.0518 | 52.3548
5.5 | 0.7537 | 0.01368 | 0.0482 | 55.095
6 | 0.8225 | 0.01489 | 0.0476 | 55.2384
6.5 | 0.8864 | 0.01628 | 0.0476 | 54.4472
7 | 0.9636 | 0.01771 | 0.0452 | 54.4099
7.5 | 1.025 | 0.01972 | 0.0444 | 51.9777
8 | 1.0989 | 0.02156 | 0.0419 | 50.9694
8.5 | 1.1445 | 0.02388 | 0.0428 | 47.9271
9 | 1.1529 | 0.02625 | 0.0493 | 43.92
9.5 | 1.1684 | 0.0288 | 0.0544 | 40.5694
10 | 1.1812 | 0.03196 | 0.0586 | 36.9587
10.5 | 1.1871 | 0.03588 | 0.0621 | 33.0853
11 | 1.1971 | 0.03993 | 0.0648 | 29.98
11.5 | 1.2009 | 0.04473 | 0.0665 | 26.8478
12 | 1.1954 | 0.05045 | 0.0676 | 23.6947
12.5 | 1.1908 | 0.05644 | 0.068 | 21.0985
13 | 1.18 | 0.06322 | 0.0674 | 18.665
13.5 | 1.1608 | 0.07095 | 0.066 | 16.3608
14 | 1.1385 | 0.07935 | 0.0637 | 14.3478
14.5 | 1.1175 | 0.08788 | 0.0609 | 12.7162
15 | 1.0813 | 0.09833 | 0.0566 | 10.9966
15.5 | 1.0649 | 0.10701 | 0.0531 | 9.9514
16 | 1.0189 | 0.11941 | 0.0466 | 8.5328
16.5 | 1.0153 | 0.12722 | 0.0431 | 7.9807

## 49. Re 2M Mach 0.00 (1)
BIGFOIL.COM POLAR EXPORT
NACA33019
NACA33019 |  |  |  | Cl Max: | 1.899 | at alpha= | 19 | deg
JavaFoil+Calcfoil stall+Eppler ext transition |  |  |  | L/D Max: | 100.33 | at alpha= | 9 | deg
Re: | 2000000 |  |  | Cd Min: | 0.00795 | at alpha= | -2.5 | deg
Mach: | 0 |  |  | Cl=0 at alpha= | -2.0794 | deg
|  |  |  | @ Cl=0.1, Cd= | 0.0082257
|  |  |  | @ Cl=0.4, Cd= | 0.0083405
|  |  |  | @ Cl=0.6, Cd= | 0.0088473
alpha (deg) | Cl | Cd | Cm | Cl/Cd
-20 | -1.284 | 0.09935 | 0.002 | -12.92
-19.5 | -1.299 | 0.0845 | 0.002 | -15.373
-19 | -1.312 | 0.07159 | 0.002 | -18.328
-18.5 | -1.323 | 0.0603 | 0.002 | -21.941
-18 | -1.331 | 0.05101 | 0.001 | -26.084
-17.5 | -1.335 | 0.04331 | 0.001 | -30.814
-17 | -1.333 | 0.03757 | 0.001 | -35.487
-16.5 | -1.33 | 0.03254 | 0.001 | -40.863
-16 | -1.32 | 0.02885 | 0 | -45.777
-15.5 | -1.308 | 0.02579 | 0 | -50.7
-15 | -1.29 | 0.02341 | -0.001 | -55.095
-14.5 | -1.268 | 0.02152 | -0.001 | -58.903
-14 | -1.242 | 0.01994 | -0.001 | -62.292
-13.5 | -1.213 | 0.01861 | -0.002 | -65.19
-13 | -1.181 | 0.01751 | -0.002 | -67.441
-12.5 | -1.145 | 0.01655 | -0.002 | -69.207
-12 | -1.107 | 0.01571 | -0.003 | -70.495
-11.5 | -1.066 | 0.015 | -0.003 | -71.104
-11 | -1.023 | 0.01435 | -0.004 | -71.289
-10.5 | -0.977 | 0.01378 | -0.004 | -70.88
-10 | -0.929 | 0.01327 | -0.004 | -69.973
-9.5 | -0.879 | 0.01284 | -0.005 | -68.398
-9 | -0.826 | 0.01246 | -0.005 | -66.353
-8.5 | -0.773 | 0.01211 | -0.005 | -63.813
-8 | -0.718 | 0.01179 | -0.006 | -60.872
-7.5 | -0.661 | 0.01152 | -0.006 | -57.417
-7 | -0.604 | 0.01098 | -0.007 | -54.99
-6.5 | -0.545 | 0.01076 | -0.007 | -50.651
-6 | -0.486 | 0.01056 | -0.007 | -46.008
-5.5 | -0.425 | 0.01038 | -0.008 | -40.989
-5 | -0.365 | 0.00917 | -0.008 | -39.765
-4.5 | -0.303 | 0.0091 | -0.009 | -33.324
-4 | -0.241 | 0.00942 | -0.009 | -25.593
-3.5 | -0.179 | 0.00939 | -0.009 | -19.05
-3 | -0.116 | 0.00796 | -0.01 | -14.597
-2.5 | -0.053 | 0.00795 | -0.01 | -6.702
-2 | 0.01 | 0.00799 | -0.011 | 1.234
-1.5 | 0.073 | 0.00805 | -0.011 | 9.074
-1 | 0.136 | 0.00846 | -0.011 | 16.09
-0.5 | 0.199 | 0.00818 | -0.012 | 24.336
0 | 0.262 | 0.0083 | -0.012 | 31.554
0.5 | 0.324 | 0.00864 | -0.012 | 37.575
1 | 0.387 | 0.00833 | -0.013 | 46.47
1.5 | 0.449 | 0.00838 | -0.013 | 53.579
2 | 0.511 | 0.00832 | -0.014 | 61.455
2.5 | 0.573 | 0.00839 | -0.014 | 68.337
3 | 0.635 | 0.00944 | -0.014 | 67.24
3.5 | 0.696 | 0.00958 | -0.015 | 72.671
4 | 0.757 | 0.00974 | -0.015 | 77.681
4.5 | 0.817 | 0.00993 | -0.015 | 82.285
5 | 0.877 | 0.01014 | -0.016 | 86.476
5.5 | 0.936 | 0.01039 | -0.016 | 90.103
6 | 0.995 | 0.01087 | -0.016 | 91.587
6.5 | 1.053 | 0.01113 | -0.017 | 94.672
7 | 1.111 | 0.01148 | -0.017 | 96.798
7.5 | 1.168 | 0.01186 | -0.017 | 98.466
8 | 1.223 | 0.01225 | -0.018 | 99.814
8.5 | 1.278 | 0.01274 | -0.018 | 100.282
9 | 1.331 | 0.01327 | -0.018 | 100.33
9.5 | 1.383 | 0.01425 | -0.019 | 97.105
10 | 1.434 | 0.01493 | -0.019 | 96.022
10.5 | 1.483 | 0.01556 | -0.019 | 95.315
11 | 1.53 | 0.01644 | -0.019 | 93.097
11.5 | 1.575 | 0.01742 | -0.02 | 90.404
12 | 1.618 | 0.01855 | -0.02 | 87.222
12.5 | 1.658 | 0.01987 | -0.02 | 83.423
13 | 1.695 | 0.0214 | -0.02 | 79.197
13.5 | 1.729 | 0.02325 | -0.021 | 74.357
14 | 1.76 | 0.02541 | -0.021 | 69.278
14.5 | 1.788 | 0.02796 | -0.021 | 63.946
15 | 1.812 | 0.03092 | -0.021 | 58.608
15.5 | 1.833 | 0.03433 | -0.021 | 53.401
16 | 1.851 | 0.03825 | -0.021 | 48.403
16.5 | 1.866 | 0.04275 | -0.021 | 43.661
17 | 1.878 | 0.04776 | -0.021 | 39.315
17.5 | 1.887 | 0.05316 | -0.021 | 35.492
18 | 1.893 | 0.05916 | -0.021 | 32.004
18.5 | 1.897 | 0.06564 | -0.021 | 28.906
19 | 1.899 | 0.07238 | -0.021 | 26.233
19.5 | 1.897 | 0.07954 | -0.021 | 23.854
20 | 1.894 | 0.08693 | -0.021 | 21.787

## 50. Re 2M Mach 0.00 (2)
BIGFOIL.COM POLAR EXPORT
NACA33019
NACA33019 |  |  |  | Cl Max: | 1.6285 | at alpha= | 18 | deg
XFOIL ncrit=9 |  |  |  | L/D Max: | 101.528 | at alpha= | 11 | deg
Re: | 2000000 |  |  | Cd Min: | 0.06344 | at alpha= | 20 | deg
Mach: | 0 |  |  | Cl=0 at alpha= | -1.9781 | deg
|  |  |  | @ Cl=0.1, Cd= | 0.0068569
|  |  |  | @ Cl=0.4, Cd= | 0.0073541
|  |  |  | @ Cl=0.6, Cd= | 0.007974
alpha (deg) | Cl | Cd | Cm | Cl/Cd
-20 | -1.3083 | 0.05019 | -0.0675 | -26.0669
-19.5 | -1.3 | 0.04587 | -0.0679 | -28.341
-19 | -1.2894 | 0.04199 | -0.0678 | -30.7073
-18.5 | -1.2921 | 0.03711 | -0.0671 | -34.8181
-18 | -1.2867 | 0.03331 | -0.0658 | -38.628
-17.5 | -1.2749 | 0.03032 | -0.0641 | -42.0482
-17 | -1.2599 | 0.0278 | -0.0619 | -45.3201
-16.5 | -1.2446 | 0.02554 | -0.0591 | -48.7314
-16 | -1.2278 | 0.02363 | -0.0558 | -51.9594
-15.5 | -1.2117 | 0.02197 | -0.0518 | -55.1525
-15 | -1.1958 | 0.02059 | -0.0472 | -58.0767
-14.5 | -1.1884 | 0.0192 | -0.0409 | -61.8958
-14 | -1.1394 | 0.01776 | -0.0421 | -64.1554
-13.5 | -1.0847 | 0.01671 | -0.0437 | -64.9132
-13 | -1.0271 | 0.01581 | -0.0456 | -64.9652
-12.5 | -0.9776 | 0.01496 | -0.0455 | -65.3476
-12 | -0.9245 | 0.01392 | -0.0463 | -66.4152
-11.5 | -0.8682 | 0.01314 | -0.0474 | -66.0731
-11 | -0.8131 | 0.01249 | -0.0478 | -65.1001
-10.5 | -0.7496 | 0.0118 | -0.0501 | -63.5254
-10 | -0.6643 | 0.01112 | -0.0569 | -59.7392
-9.5 | -0.5789 | 0.0106 | -0.0636 | -54.6132
-9 | -0.5229 | 0.01013 | -0.064 | -51.619
-8.5 | -0.4864 | 0.00991 | -0.06 | -49.0817
-8 | -0.4546 | 0.00968 | -0.055 | -46.9628
-7.5 | -0.4228 | 0.00949 | -0.0499 | -44.5522
-7 | -0.3887 | 0.00936 | -0.0451 | -41.5278
-6.5 | -0.3578 | 0.00927 | -0.0397 | -38.5976
-6 | -0.3193 | 0.00918 | -0.0359 | -34.7821
-5.5 | -0.2774 | 0.00907 | -0.0328 | -30.5843
-5 | -0.2342 | 0.00893 | -0.03 | -26.2262
-4.5 | -0.1914 | 0.00883 | -0.027 | -21.6761
-4 | -0.1483 | 0.00862 | -0.0242 | -17.2042
-3.5 | -0.127 | 0.00754 | -0.0173 | -16.8435
-3 | -0.0896 | 0.00717 | -0.0134 | -12.4965
-2.5 | -0.0469 | 0.00699 | -0.0105 | -6.7096
-2 | -0.002 | 0.00689 | -0.0079 | -0.29028
-1.5 | 0.0436 | 0.00685 | -0.0055 | 6.365
-1 | 0.0896 | 0.00685 | -0.0032 | 13.0803
-0.5 | 0.1347 | 0.00688 | -0.0007 | 19.5785
0 | 0.1794 | 0.0069 | 0.0019 | 26
0.5 | 0.2241 | 0.00694 | 0.0045 | 32.2911
1 | 0.2685 | 0.00702 | 0.0071 | 38.2479
1.5 | 0.3134 | 0.00714 | 0.0096 | 43.8936
2 | 0.3562 | 0.00723 | 0.0126 | 49.2669
2.5 | 0.398 | 0.00735 | 0.0157 | 54.1497
3 | 0.4368 | 0.00743 | 0.0195 | 58.7887
3.5 | 0.4735 | 0.0075 | 0.0238 | 63.1333
4 | 0.5107 | 0.00764 | 0.0279 | 66.8455
4.5 | 0.5495 | 0.00777 | 0.0316 | 70.7207
5 | 0.5934 | 0.00794 | 0.0342 | 74.7355
5.5 | 0.6477 | 0.00822 | 0.0344 | 78.7956
6 | 0.7223 | 0.00851 | 0.0302 | 84.8766
6.5 | 0.8079 | 0.009 | 0.0234 | 89.7667
7 | 0.8748 | 0.00932 | 0.0208 | 93.8627
7.5 | 0.9426 | 0.00976 | 0.0179 | 96.5779
8 | 0.9942 | 0.01025 | 0.0184 | 96.9951
8.5 | 1.0592 | 0.01066 | 0.016 | 99.3621
9 | 1.1207 | 0.0112 | 0.0142 | 100.0625
9.5 | 1.1775 | 0.0117 | 0.0133 | 100.641
10 | 1.2352 | 0.01221 | 0.0121 | 101.163
10.5 | 1.2949 | 0.01285 | 0.0102 | 100.7704
11 | 1.3554 | 0.01335 | 0.0082 | 101.5281
11.5 | 1.4074 | 0.01409 | 0.0075 | 99.8864
12 | 1.4253 | 0.01471 | 0.0136 | 96.8933
12.5 | 1.4462 | 0.01545 | 0.0188 | 93.6052
13 | 1.4644 | 0.01652 | 0.0238 | 88.6441
13.5 | 1.4899 | 0.01746 | 0.0275 | 85.3322
14 | 1.5115 | 0.01875 | 0.0313 | 80.6133
14.5 | 1.5327 | 0.02022 | 0.0347 | 75.8012
15 | 1.5551 | 0.02176 | 0.0375 | 71.466
15.5 | 1.5694 | 0.02399 | 0.0404 | 65.4189
16 | 1.5904 | 0.02599 | 0.0424 | 61.1928
16.5 | 1.6027 | 0.02878 | 0.0444 | 55.688
17 | 1.6162 | 0.0317 | 0.0458 | 50.9842
17.5 | 1.6235 | 0.0353 | 0.0469 | 45.9915
18 | 1.6285 | 0.03933 | 0.0476 | 41.4061
18.5 | 1.6266 | 0.04421 | 0.0478 | 36.7926
19 | 1.6206 | 0.04973 | 0.0475 | 32.588
19.5 | 1.6096 | 0.05599 | 0.0467 | 28.748
20 | 1.5901 | 0.06344 | 0.0452 | 25.0646

## 51. Re 2M Mach 0.10 (1)
BIGFOIL.COM POLAR EXPORT
NACA33019
NACA33019 |  |  |  | Cl Max: | 1.883 | at alpha= | 18.5 | deg
JavaFoil+Calcfoil stall+Eppler ext transition |  |  |  | L/D Max: | 99.657 | at alpha= | 8.5 | deg
Re: | 2000000 |  |  | Cd Min: | 0.00798 | at alpha= | -3 | deg
Mach: | 0.1 |  |  | Cl=0 at alpha= | -2.0781 | deg
|  |  |  | @ Cl=0.1, Cd= | 0.0080906
|  |  |  | @ Cl=0.4, Cd= | 0.0083606
|  |  |  | @ Cl=0.6, Cd= | 0.0088364
alpha (deg) | Cl | Cd | Cm | Cl/Cd
-20 | -1.234 | 0.1161 | 0.002 | -10.632
-19.5 | -1.254 | 0.0983 | 0.002 | -12.759
-19 | -1.272 | 0.08281 | 0.002 | -15.355
-18.5 | -1.287 | 0.06884 | 0.002 | -18.702
-18 | -1.301 | 0.05682 | 0.001 | -22.895
-17.5 | -1.31 | 0.04756 | 0.001 | -27.539
-17 | -1.313 | 0.04061 | 0.001 | -32.329
-16.5 | -1.313 | 0.03467 | 0 | -37.865
-16 | -1.307 | 0.03034 | 0 | -43.085
-15.5 | -1.297 | 0.02689 | 0 | -48.244
-15 | -1.282 | 0.02425 | -0.001 | -52.863
-14.5 | -1.262 | 0.02211 | -0.001 | -57.086
-14 | -1.238 | 0.02042 | -0.001 | -60.619
-13.5 | -1.21 | 0.01901 | -0.002 | -63.678
-13 | -1.179 | 0.0178 | -0.002 | -66.24
-12.5 | -1.145 | 0.01682 | -0.002 | -68.091
-12 | -1.108 | 0.01593 | -0.003 | -69.543
-11.5 | -1.067 | 0.01518 | -0.003 | -70.308
-11 | -1.025 | 0.01452 | -0.004 | -70.569
-10.5 | -0.979 | 0.01392 | -0.004 | -70.335
-10 | -0.931 | 0.01342 | -0.004 | -69.392
-9.5 | -0.881 | 0.01294 | -0.005 | -68.099
-9 | -0.829 | 0.01254 | -0.005 | -66.117
-8.5 | -0.776 | 0.01219 | -0.005 | -63.637
-8 | -0.721 | 0.01189 | -0.006 | -60.616
-7.5 | -0.664 | 0.01133 | -0.006 | -58.616
-7 | -0.606 | 0.01103 | -0.007 | -54.999
-6.5 | -0.548 | 0.0108 | -0.007 | -50.696
-6 | -0.488 | 0.0106 | -0.007 | -46.039
-5.5 | -0.427 | 0.01044 | -0.008 | -40.939
-5 | -0.366 | 0.01026 | -0.008 | -35.701
-4.5 | -0.305 | 0.00912 | -0.009 | -33.384
-4 | -0.242 | 0.00947 | -0.009 | -25.587
-3.5 | -0.18 | 0.00939 | -0.009 | -19.135
-3 | -0.117 | 0.00798 | -0.01 | -14.645
-2.5 | -0.054 | 0.008 | -0.01 | -6.696
-2 | 0.01 | 0.00801 | -0.011 | 1.237
-1.5 | 0.073 | 0.00804 | -0.011 | 9.125
-1 | 0.137 | 0.00816 | -0.011 | 16.762
-0.5 | 0.2 | 0.0082 | -0.012 | 24.421
0 | 0.263 | 0.00835 | -0.012 | 31.505
0.5 | 0.326 | 0.00826 | -0.013 | 39.466
1 | 0.389 | 0.00835 | -0.013 | 46.565
1.5 | 0.451 | 0.00841 | -0.013 | 53.668
2 | 0.514 | 0.00835 | -0.014 | 61.543
2.5 | 0.576 | 0.00843 | -0.014 | 68.305
3 | 0.638 | 0.00948 | -0.014 | 67.283
3.5 | 0.699 | 0.00962 | -0.015 | 72.656
4 | 0.76 | 0.00979 | -0.015 | 77.633
4.5 | 0.821 | 0.00998 | -0.015 | 82.247
5 | 0.881 | 0.0102 | -0.016 | 86.375
5.5 | 0.941 | 0.01045 | -0.016 | 89.988
6 | 1 | 0.01094 | -0.017 | 91.407
6.5 | 1.058 | 0.01124 | -0.017 | 94.163
7 | 1.116 | 0.01157 | -0.017 | 96.402
7.5 | 1.172 | 0.01196 | -0.018 | 98.03
8 | 1.228 | 0.0124 | -0.018 | 99.069
8.5 | 1.283 | 0.01287 | -0.018 | 99.657
9 | 1.336 | 0.01343 | -0.018 | 99.496
9.5 | 1.388 | 0.01404 | -0.019 | 98.84
10 | 1.439 | 0.01514 | -0.019 | 95.037
10.5 | 1.487 | 0.01582 | -0.019 | 94.01
11 | 1.534 | 0.01673 | -0.02 | 91.717
11.5 | 1.579 | 0.01775 | -0.02 | 88.953
12 | 1.621 | 0.01894 | -0.02 | 85.594
12.5 | 1.66 | 0.02034 | -0.02 | 81.644
13 | 1.697 | 0.02195 | -0.02 | 77.32
13.5 | 1.73 | 0.02396 | -0.021 | 72.21
14 | 1.76 | 0.02623 | -0.021 | 67.107
14.5 | 1.787 | 0.02893 | -0.021 | 61.764
15 | 1.81 | 0.03207 | -0.021 | 56.445
15.5 | 1.829 | 0.03574 | -0.021 | 51.185
16 | 1.846 | 0.03991 | -0.021 | 46.252
16.5 | 1.86 | 0.04457 | -0.021 | 41.722
17 | 1.869 | 0.04986 | -0.021 | 37.487
17.5 | 1.876 | 0.0557 | -0.021 | 33.679
18 | 1.881 | 0.06191 | -0.021 | 30.373
18.5 | 1.883 | 0.06859 | -0.021 | 27.451
19 | 1.882 | 0.07575 | -0.021 | 24.841
19.5 | 1.878 | 0.08315 | -0.021 | 22.587
20 | 1.872 | 0.09077 | -0.021 | 20.626

## 52. Re 2M Mach 0.10 (2)
BIGFOIL.COM POLAR EXPORT
NACA33019
NACA33019 |  |  |  | Cl Max: | 1.6195 | at alpha= | 18 | deg
XFOIL ncrit=9 |  |  |  | L/D Max: | 100.317 | at alpha= | 11 | deg
Re: | 2000000 |  |  | Cd Min: | 0.06805 | at alpha= | 20 | deg
Mach: | 0.1 |  |  | Cl=0 at alpha= | -1.9792 | deg
|  |  |  | @ Cl=0.1, Cd= | 0.0068946
|  |  |  | @ Cl=0.4, Cd= | 0.0073836
|  |  |  | @ Cl=0.6, Cd= | 0.008021
alpha (deg) | Cl | Cd | Cm | Cl/Cd
-20 | -1.2923 | 0.05362 | -0.0684 | -24.1011
-19.5 | -1.2872 | 0.0488 | -0.069 | -26.377
-19 | -1.2769 | 0.04471 | -0.0691 | -28.5596
-18.5 | -1.271 | 0.04039 | -0.0688 | -31.4682
-18 | -1.2734 | 0.03565 | -0.0678 | -35.7195
-17.5 | -1.2658 | 0.03213 | -0.0662 | -39.3962
-17 | -1.2529 | 0.02928 | -0.0642 | -42.7903
-16.5 | -1.2387 | 0.02677 | -0.0616 | -46.2719
-16 | -1.2223 | 0.02467 | -0.0585 | -49.546
-15.5 | -1.2071 | 0.02281 | -0.0546 | -52.9198
-15 | -1.1915 | 0.02127 | -0.0501 | -56.0179
-14.5 | -1.1767 | 0.02004 | -0.0447 | -58.7176
-14 | -1.1412 | 0.0183 | -0.0439 | -62.3607
-13.5 | -1.0876 | 0.01711 | -0.0454 | -63.5652
-13 | -1.0301 | 0.01614 | -0.0471 | -63.8228
-12.5 | -0.9802 | 0.01521 | -0.0471 | -64.4444
-12 | -0.9266 | 0.0142 | -0.0479 | -65.2535
-11.5 | -0.868 | 0.01332 | -0.0493 | -65.1652
-11 | -0.816 | 0.01263 | -0.0491 | -64.6081
-10.5 | -0.7513 | 0.01199 | -0.0513 | -62.6606
-10 | -0.6669 | 0.01123 | -0.0579 | -59.3856
-9.5 | -0.5796 | 0.01069 | -0.0648 | -54.2189
-9 | -0.5226 | 0.0102 | -0.0654 | -51.2353
-8.5 | -0.4859 | 0.00997 | -0.0613 | -48.7362
-8 | -0.4537 | 0.00975 | -0.0562 | -46.5333
-7.5 | -0.4219 | 0.00954 | -0.0511 | -44.2243
-7 | -0.3874 | 0.00942 | -0.0463 | -41.1253
-6.5 | -0.3566 | 0.0093 | -0.0408 | -38.3441
-6 | -0.3194 | 0.00922 | -0.0366 | -34.6421
-5.5 | -0.2775 | 0.0091 | -0.0334 | -30.4945
-5 | -0.2344 | 0.00896 | -0.0304 | -26.1607
-4.5 | -0.1912 | 0.00886 | -0.0275 | -21.5801
-4 | -0.148 | 0.00866 | -0.0246 | -17.0901
-3.5 | -0.126 | 0.00762 | -0.0178 | -16.5354
-3 | -0.0899 | 0.0072 | -0.0135 | -12.4861
-2.5 | -0.0469 | 0.00702 | -0.0106 | -6.6809
-2 | -0.0019 | 0.00691 | -0.008 | -0.27496
-1.5 | 0.0437 | 0.00688 | -0.0055 | 6.3517
-1 | 0.0897 | 0.00689 | -0.0031 | 13.0189
-0.5 | 0.1349 | 0.00691 | -0.0005 | 19.5224
0 | 0.18 | 0.00693 | 0.0021 | 25.974
0.5 | 0.2249 | 0.00698 | 0.0047 | 32.2206
1 | 0.269 | 0.00705 | 0.0075 | 38.156
1.5 | 0.3138 | 0.00717 | 0.0101 | 43.7657
2 | 0.3571 | 0.00727 | 0.013 | 49.1197
2.5 | 0.3985 | 0.00738 | 0.0164 | 53.9973
3 | 0.4362 | 0.00747 | 0.0205 | 58.3936
3.5 | 0.4735 | 0.00754 | 0.0247 | 62.7984
4 | 0.5107 | 0.0077 | 0.0289 | 66.3247
4.5 | 0.5499 | 0.0078 | 0.0326 | 70.5
5 | 0.5938 | 0.00799 | 0.0353 | 74.3179
6.5 | 0.8117 | 0.00908 | 0.0241 | 89.3943
7 | 0.8791 | 0.00939 | 0.0216 | 93.6209
7.5 | 0.9463 | 0.00986 | 0.0189 | 95.9736
8 | 0.9993 | 0.01033 | 0.0192 | 96.7377
8.5 | 1.0644 | 0.01077 | 0.017 | 98.8301
9 | 1.1252 | 0.01136 | 0.0153 | 99.0493
9.5 | 1.1822 | 0.01184 | 0.0146 | 99.848
10 | 1.2414 | 0.0124 | 0.0132 | 100.1129
10.5 | 1.3019 | 0.01302 | 0.0113 | 99.9923
11 | 1.3623 | 0.01358 | 0.0095 | 100.3166
11.5 | 1.406 | 0.01439 | 0.0105 | 97.7067
12 | 1.4268 | 0.015 | 0.0161 | 95.12
12.5 | 1.4472 | 0.01584 | 0.0213 | 91.3636
13 | 1.4664 | 0.01694 | 0.0262 | 86.5643
13.5 | 1.4918 | 0.01797 | 0.0299 | 83.0161
14 | 1.5114 | 0.01945 | 0.0338 | 77.7069
14.5 | 1.5339 | 0.02095 | 0.037 | 73.2172
15 | 1.5546 | 0.0227 | 0.0398 | 68.4846
15.5 | 1.5704 | 0.02497 | 0.0426 | 62.8915
16 | 1.5884 | 0.02729 | 0.0446 | 58.2045
16.5 | 1.5982 | 0.03043 | 0.0465 | 52.5205
17 | 1.6114 | 0.03352 | 0.0477 | 48.0728
17.5 | 1.6147 | 0.03764 | 0.0487 | 42.8985
18 | 1.6195 | 0.04185 | 0.0492 | 38.6977
18.5 | 1.6123 | 0.04743 | 0.0491 | 33.9933
19 | 1.6046 | 0.05328 | 0.0486 | 30.1164
19.5 | 1.5862 | 0.06054 | 0.0473 | 26.2009
20 | 1.5675 | 0.06805 | 0.0456 | 23.0345

## 53. Re 2M Mach 0.25 (1)
BIGFOIL.COM POLAR EXPORT
NACA33019
NACA33019 |  |  |  | Cl Max: | 1.801 | at alpha= | 16.5 | deg
JavaFoil+Calcfoil stall+Eppler ext transition |  |  |  | L/D Max: | 95.525 | at alpha= | 8.5 | deg
Re: | 2000000 |  |  | Cd Min: | 0.0078 | at alpha= | -2.5 | deg
Mach: | 0.25 |  |  | Cl=0 at alpha= | -2.0769 | deg
|  |  |  | @ Cl=0.1, Cd= | 0.0081402
|  |  |  | @ Cl=0.4, Cd= | 0.0085444
|  |  |  | @ Cl=0.6, Cd= | 0.0096414
alpha (deg) | Cl | Cd | Cm | Cl/Cd
-20 | -0.967 | 0.16391 | 0.002 | -5.901
-19.5 | -0.993 | 0.15505 | 0.002 | -6.405
-19 | -1.016 | 0.14617 | 0.001 | -6.951
-18.5 | -1.036 | 0.13748 | 0.001 | -7.533
-18 | -1.052 | 0.12914 | 0.001 | -8.149
-17.5 | -1.067 | 0.11982 | 0.001 | -8.905
-17 | -1.103 | 0.09513 | 0.001 | -11.598
-16.5 | -1.145 | 0.06948 | 0 | -16.472
-16 | -1.178 | 0.05097 | 0 | -23.109
-15.5 | -1.198 | 0.03966 | 0 | -30.209
-15 | -1.207 | 0.03231 | -0.001 | -37.362
-14.5 | -1.206 | 0.02755 | -0.001 | -43.782
-14 | -1.198 | 0.02416 | -0.001 | -49.574
-13.5 | -1.182 | 0.02186 | -0.002 | -54.086
-13 | -1.161 | 0.02006 | -0.002 | -57.876
-12.5 | -1.135 | 0.01856 | -0.002 | -61.176
-12 | -1.104 | 0.0174 | -0.003 | -63.465
-11.5 | -1.07 | 0.01639 | -0.003 | -65.263
-11 | -1.031 | 0.01554 | -0.004 | -66.359
-10.5 | -0.989 | 0.01481 | -0.004 | -66.766
-10 | -0.943 | 0.01416 | -0.004 | -66.601
-9.5 | -0.895 | 0.01361 | -0.005 | -65.738
-9 | -0.844 | 0.01313 | -0.005 | -64.249
-8.5 | -0.791 | 0.01245 | -0.006 | -63.477
-8 | -0.735 | 0.01206 | -0.006 | -60.98
-7.5 | -0.679 | 0.01172 | -0.006 | -57.893
-7 | -0.62 | 0.01141 | -0.007 | -54.358
-6.5 | -0.561 | 0.01113 | -0.007 | -50.383
-6 | -0.5 | 0.01091 | -0.008 | -45.809
-5.5 | -0.438 | 0.0107 | -0.008 | -40.942
-5 | -0.376 | 0.01053 | -0.008 | -35.691
-4.5 | -0.312 | 0.01038 | -0.009 | -30.101
-4 | -0.249 | 0.00891 | -0.009 | -27.912
-3.5 | -0.184 | 0.00924 | -0.01 | -19.955
-3 | -0.12 | 0.00914 | -0.01 | -13.108
-2.5 | -0.055 | 0.0078 | -0.01 | -7.047
-2 | 0.01 | 0.00819 | -0.011 | 1.243
-1.5 | 0.075 | 0.00825 | -0.011 | 9.134
-1 | 0.141 | 0.00796 | -0.012 | 17.646
-0.5 | 0.206 | 0.00808 | -0.012 | 25.454
0 | 0.27 | 0.0086 | -0.012 | 31.407
0.5 | 0.335 | 0.00848 | -0.013 | 39.457
1 | 0.399 | 0.00855 | -0.013 | 46.655
1.5 | 0.463 | 0.00819 | -0.014 | 56.567
2 | 0.527 | 0.00923 | -0.014 | 57.136
2.5 | 0.591 | 0.00962 | -0.014 | 61.388
3 | 0.654 | 0.00977 | -0.015 | 66.917
3.5 | 0.717 | 0.00991 | -0.015 | 72.315
4 | 0.779 | 0.01013 | -0.016 | 76.926
4.5 | 0.841 | 0.01035 | -0.016 | 81.266
5 | 0.903 | 0.0106 | -0.016 | 85.166
5.5 | 0.963 | 0.01089 | -0.017 | 88.418
6 | 1.023 | 0.01118 | -0.017 | 91.506
6.5 | 1.082 | 0.01174 | -0.017 | 92.174
7 | 1.141 | 0.01215 | -0.018 | 93.881
7.5 | 1.198 | 0.0126 | -0.018 | 95.071
8 | 1.254 | 0.01313 | -0.018 | 95.449
8.5 | 1.308 | 0.0137 | -0.019 | 95.525
9 | 1.361 | 0.01436 | -0.019 | 94.81
9.5 | 1.413 | 0.01513 | -0.019 | 93.345
10 | 1.462 | 0.016 | -0.019 | 91.395
10.5 | 1.509 | 0.01733 | -0.02 | 87.089
11 | 1.553 | 0.01849 | -0.02 | 84.03
11.5 | 1.595 | 0.01984 | -0.02 | 80.418
12 | 1.634 | 0.02149 | -0.02 | 76.027
12.5 | 1.669 | 0.02338 | -0.021 | 71.389
13 | 1.7 | 0.02572 | -0.021 | 66.072
13.5 | 1.727 | 0.02848 | -0.021 | 60.649
14 | 1.75 | 0.03178 | -0.021 | 55.067
14.5 | 1.769 | 0.03559 | -0.021 | 49.704
15 | 1.783 | 0.04005 | -0.021 | 44.53
15.5 | 1.793 | 0.04514 | -0.021 | 39.728
16 | 1.799 | 0.05092 | -0.021 | 35.333
16.5 | 1.801 | 0.05736 | -0.021 | 31.407
17 | 1.799 | 0.06445 | -0.021 | 27.908
17.5 | 1.792 | 0.07209 | -0.021 | 24.856
18 | 1.782 | 0.08031 | -0.021 | 22.188
18.5 | 1.769 | 0.08893 | -0.021 | 19.889
19 | 1.75 | 0.09789 | -0.021 | 17.879
19.5 | 1.727 | 0.10713 | -0.021 | 16.125
20 | 1.701 | 0.11692 | -0.021 | 14.548

## 54. Re 2M Mach 0.25 (2)
BIGFOIL.COM POLAR EXPORT
NACA33019
NACA33019 |  |  |  | Cl Max: | 1.5686 | at alpha= | 16.5 | deg
XFOIL ncrit=9 |  |  |  | L/D Max: | 95.0618 | at alpha= | 9 | deg
Re: | 2000000 |  |  | Cd Min: | 0.09816 | at alpha= | 20 | deg
Mach: | 0.25 |  |  | Cl=0 at alpha= | -1.9804 | deg
|  |  |  | @ Cl=0.1, Cd= | 0.0070403
|  |  |  | @ Cl=0.4, Cd= | 0.0075497
|  |  |  | @ Cl=0.6, Cd= | 0.0083155
alpha (deg) | Cl | Cd | Cm | Cl/Cd
-20 | -1.1651 | 0.07758 | -0.0679 | -15.018
-19.5 | -1.1757 | 0.06997 | -0.0705 | -16.8029
-19 | -1.1818 | 0.06314 | -0.0724 | -18.7171
-18.5 | -1.1864 | 0.05673 | -0.0738 | -20.9131
-18 | -1.1881 | 0.05096 | -0.0745 | -23.3144
-17.5 | -1.183 | 0.04609 | -0.0744 | -25.6672
-17 | -1.1891 | 0.04055 | -0.0739 | -29.3243
-16.5 | -1.1899 | 0.0358 | -0.0726 | -33.2374
-16 | -1.1808 | 0.03222 | -0.0705 | -36.648
-15.5 | -1.1696 | 0.02913 | -0.0678 | -40.151
-15 | -1.1574 | 0.0265 | -0.0642 | -43.6755
-14.5 | -1.1445 | 0.02427 | -0.0599 | -47.157
-14 | -1.1354 | 0.02233 | -0.0543 | -50.8464
-13.5 | -1.0904 | 0.0204 | -0.0547 | -53.451
-13 | -1.041 | 0.01846 | -0.0557 | -56.3922
-12.5 | -0.9858 | 0.01711 | -0.0567 | -57.6154
-12 | -0.9353 | 0.01586 | -0.0563 | -58.9723
-11.5 | -0.8766 | 0.01474 | -0.0574 | -59.4708
-11 | -0.8281 | 0.01363 | -0.0563 | -60.7557
-10.5 | -0.7631 | 0.01279 | -0.058 | -59.6638
-10 | -0.6816 | 0.01197 | -0.063 | -56.9424
-9.5 | -0.5852 | 0.01119 | -0.0712 | -52.2967
-9 | -0.5186 | 0.0107 | -0.0731 | -48.4673
-8.5 | -0.4838 | 0.01035 | -0.0682 | -46.744
-8 | -0.4505 | 0.01012 | -0.0629 | -44.5158
-7.5 | -0.4183 | 0.00986 | -0.0573 | -42.4239
-7 | -0.3836 | 0.00965 | -0.0522 | -39.7513
-6.5 | -0.3497 | 0.00949 | -0.0468 | -36.8493
-6 | -0.3145 | 0.00938 | -0.0417 | -33.5288
-5.5 | -0.2776 | 0.00928 | -0.0369 | -29.9138
-5 | -0.2344 | 0.00914 | -0.0334 | -25.6455
-4.5 | -0.1907 | 0.00903 | -0.03 | -21.1185
-3.5 | -0.1108 | 0.0084 | -0.022 | -13.1905
-3 | -0.0891 | 0.00741 | -0.0147 | -12.0243
-2.5 | -0.0467 | 0.00719 | -0.0112 | -6.4951
-2 | -0.0018 | 0.0071 | -0.0081 | -0.25352
-1.5 | 0.044 | 0.00706 | -0.0052 | 6.2323
-1 | 0.0904 | 0.00703 | -0.0024 | 12.8592
-0.5 | 0.137 | 0.00708 | 0.0003 | 19.3503
0 | 0.1818 | 0.00713 | 0.0034 | 25.4979
0.5 | 0.2264 | 0.00718 | 0.0066 | 31.532
1 | 0.2714 | 0.00726 | 0.0096 | 37.3829
1.5 | 0.3155 | 0.00737 | 0.0129 | 42.8087
2 | 0.3581 | 0.00748 | 0.0164 | 47.8743
2.5 | 0.3962 | 0.00754 | 0.021 | 52.5464
3 | 0.4352 | 0.00764 | 0.0253 | 56.9634
3.5 | 0.474 | 0.00778 | 0.0296 | 60.9254
4 | 0.5125 | 0.00792 | 0.034 | 64.7096
4.5 | 0.5521 | 0.00805 | 0.0382 | 68.5839
5 | 0.5957 | 0.0083 | 0.0413 | 71.7711
5.5 | 0.6594 | 0.00853 | 0.0403 | 77.3036
6 | 0.7412 | 0.00899 | 0.0352 | 82.4472
6.5 | 0.8332 | 0.00942 | 0.0281 | 88.4501
7 | 0.9015 | 0.00987 | 0.026 | 91.3374
7.5 | 0.9665 | 0.01042 | 0.0245 | 92.7543
8 | 1.0258 | 0.0109 | 0.0242 | 94.1101
8.5 | 1.09 | 0.01156 | 0.0227 | 94.2907
9 | 1.1531 | 0.01213 | 0.0215 | 95.0618
9.5 | 1.2102 | 0.01281 | 0.0213 | 94.4731
10 | 1.2739 | 0.01354 | 0.0196 | 94.0842
10.5 | 1.337 | 0.01426 | 0.018 | 93.7588
11 | 1.3881 | 0.01526 | 0.0181 | 90.9633
11.5 | 1.4095 | 0.01603 | 0.0241 | 87.9289
12 | 1.4293 | 0.01713 | 0.0296 | 83.4384
12.5 | 1.449 | 0.0185 | 0.0347 | 78.3243
13 | 1.4738 | 0.01987 | 0.0387 | 74.1721
13.5 | 1.492 | 0.0218 | 0.0426 | 68.4404
14 | 1.5139 | 0.02374 | 0.0458 | 63.77
14.5 | 1.5308 | 0.02619 | 0.0488 | 58.4498
15 | 1.5446 | 0.0291 | 0.0513 | 53.079
15.5 | 1.5579 | 0.03231 | 0.0532 | 48.2173
16 | 1.5614 | 0.03651 | 0.0547 | 42.7664
16.5 | 1.5686 | 0.04068 | 0.0555 | 38.5595
17 | 1.5592 | 0.04653 | 0.0558 | 33.5096
17.5 | 1.5554 | 0.05215 | 0.0555 | 29.8255
18 | 1.5345 | 0.05967 | 0.0544 | 25.7164
18.5 | 1.5135 | 0.06748 | 0.0527 | 22.4289
19 | 1.4806 | 0.07687 | 0.05 | 19.2611
19.5 | 1.4405 | 0.08743 | 0.0463 | 16.476
20 | 1.4018 | 0.09816 | 0.0421 | 14.2808

## 55. Re 2M Mach 0.50 (1)
BIGFOIL.COM POLAR EXPORT
NACA33019
NACA33019 |  |  |  | Cl Max: | 1.493 | at alpha= | 11 | deg
JavaFoil+Calcfoil stall+Eppler ext transition |  |  |  | L/D Max: | 80.23 | at alpha= | 6 | deg
Re: | 2000000 |  |  | Cd Min: | 0.00745 | at alpha= | -2 | deg
Mach: | 0.5 |  |  | Cl=0 at alpha= | -2.0764 | deg
|  |  |  | @ Cl=0.1, Cd= | 0.0078074
|  |  |  | @ Cl=0.4, Cd= | 0.0095961
|  |  |  | @ Cl=0.6, Cd= | 0.010189
alpha (deg) | Cl | Cd | Cm | Cl/Cd
-20 | -1.006 | 0.17935 | 0.002 | -5.608
-19.5 | -0.977 | 0.17683 | 0.002 | -5.527
-19 | -0.95 | 0.16869 | 0.001 | -5.634
-18.5 | -0.924 | 0.16599 | 0.001 | -5.565
-18 | -0.895 | 0.16109 | 0.001 | -5.555
-17.5 | -0.868 | 0.15662 | 0.001 | -5.54
-17 | -0.839 | 0.15156 | 0.001 | -5.538
-16.5 | -0.812 | 0.1442 | 0 | -5.631
-16 | -0.784 | 0.1425 | 0 | -5.5
-15.5 | -0.756 | 0.13357 | 0 | -5.662
-15 | -0.729 | 0.12986 | 0 | -5.612
-14.5 | -0.7 | 0.12695 | -0.001 | -5.516
-14 | -0.673 | 0.12074 | -0.001 | -5.571
-13.5 | -0.644 | 0.11674 | -0.001 | -5.519
-13 | -0.617 | 0.11124 | -0.001 | -5.543
-12.5 | -0.588 | 0.09218 | -0.001 | -6.382
-12 | -0.56 | 0.09854 | -0.002 | -5.683
-11.5 | -0.532 | 0.0806 | -0.002 | -6.606
-11 | -0.505 | 0.07847 | -0.002 | -6.433
-10.5 | -0.651 | 0.07154 | -0.002 | -9.107
-10 | -0.846 | 0.02292 | -0.005 | -36.897
-9.5 | -0.871 | 0.01845 | -0.005 | -47.223
-9 | -0.855 | 0.01678 | -0.006 | -50.964
-8.5 | -0.823 | 0.01559 | -0.006 | -52.755
-8 | -0.779 | 0.01469 | -0.007 | -53.066
-7.5 | -0.729 | 0.01394 | -0.007 | -52.291
-7 | -0.673 | 0.01307 | -0.008 | -51.476
-6.5 | -0.612 | 0.01252 | -0.008 | -48.93
-6 | -0.549 | 0.01208 | -0.009 | -45.438
-5.5 | -0.483 | 0.01169 | -0.009 | -41.32
-5 | -0.415 | 0.0114 | -0.009 | -36.448
-4.5 | -0.346 | 0.01113 | -0.01 | -31.136
-4 | -0.276 | 0.01059 | -0.01 | -26.069
-3.5 | -0.205 | 0.01041 | -0.011 | -19.71
-3 | -0.133 | 0.01025 | -0.011 | -13.021
-2.5 | -0.061 | 0.00778 | -0.012 | -7.876
-2 | 0.011 | 0.00745 | -0.012 | 1.524
-1.5 | 0.084 | 0.00786 | -0.013 | 10.697
-1 | 0.157 | 0.00762 | -0.013 | 20.57
-0.5 | 0.229 | 0.00873 | -0.013 | 26.24
0 | 0.301 | 0.00911 | -0.014 | 32.988
0.5 | 0.372 | 0.00953 | -0.014 | 39.075
1 | 0.444 | 0.0097 | -0.015 | 45.739
1.5 | 0.515 | 0.00986 | -0.015 | 52.173
2 | 0.585 | 0.01008 | -0.016 | 58.033
2.5 | 0.655 | 0.01059 | -0.016 | 61.851
3 | 0.724 | 0.01085 | -0.016 | 66.718
3.5 | 0.792 | 0.01117 | -0.017 | 70.928
4 | 0.86 | 0.01153 | -0.017 | 74.538
4.5 | 0.926 | 0.01198 | -0.018 | 77.311
5 | 0.991 | 0.01246 | -0.018 | 79.509
5.5 | 1.054 | 0.01326 | -0.018 | 79.507
6 | 1.116 | 0.01391 | -0.019 | 80.23
6.5 | 1.175 | 0.01468 | -0.019 | 80.074
7 | 1.232 | 0.01561 | -0.019 | 78.928
7.5 | 1.286 | 0.01669 | -0.02 | 77.058
8 | 1.335 | 0.01807 | -0.02 | 73.908
8.5 | 1.381 | 0.01971 | -0.02 | 70.037
9 | 1.42 | 0.02188 | -0.02 | 64.868
9.5 | 1.453 | 0.02457 | -0.021 | 59.128
10 | 1.476 | 0.02816 | -0.021 | 52.42
10.5 | 1.491 | 0.03289 | -0.021 | 45.336
11 | 1.493 | 0.03918 | -0.021 | 38.094
11.5 | 1.479 | 0.04737 | -0.02 | 31.213
12 | 1.442 | 0.05826 | -0.02 | 24.758
12.5 | 1.366 | 0.07339 | -0.019 | 18.618
13 | 1.139 | 0.10102 | -0.018 | 11.276
13.5 | 0.889 | 0.12263 | -0.013 | 7.246
14 | 0.93 | 0.1331 | -0.016 | 6.986
14.5 | 0.957 | 0.14058 | -0.016 | 6.81
15 | 0.982 | 0.14339 | -0.016 | 6.847
15.5 | 1.009 | 0.14757 | -0.016 | 6.84
16 | 1.039 | 0.15177 | -0.017 | 6.847

## 56. Re 2M Mach 0.50 (2)
BIGFOIL.COM POLAR EXPORT
NACA33019
NACA33019 |  |  |  | Cl Max: | 1.3677 | at alpha= | 12 | deg
XFOIL ncrit=9 |  |  |  | L/D Max: | 74.2881 | at alpha= | 6.5 | deg
Re: | 2000000 |  |  | Cd Min: | 0.17169 | at alpha= | -17.5 | deg
Mach: | 0.5 |  |  | Cl=0 at alpha= | -1.9756 | deg
|  |  |  | @ Cl=0.1, Cd= | 0.0078147
|  |  |  | @ Cl=0.4, Cd= | 0.0086178
|  |  |  | @ Cl=0.6, Cd= | 0.00985
alpha (deg) | Cl | Cd | Cm | Cl/Cd
-17.5 | -0.4736 | 0.17169 | -0.0241 | -2.7585
-17 | -0.4867 | 0.15842 | -0.03 | -3.0722
-16.5 | -0.476 | 0.15113 | -0.0329 | -3.1496
-15.5 | -0.5469 | 0.12077 | -0.0476 | -4.5284
-15 | -0.5994 | 0.10478 | -0.0556 | -5.7206
-14.5 | -0.6576 | 0.08885 | -0.0638 | -7.4012
-14 | -0.7028 | 0.07612 | -0.07 | -9.2328
-13.5 | -0.7475 | 0.06466 | -0.0747 | -11.5605
-13 | -0.7924 | 0.0545 | -0.0774 | -14.5394
-12.5 | -0.8051 | 0.04546 | -0.0823 | -17.7101
-12 | -0.8006 | 0.03741 | -0.0873 | -21.4007
-11.5 | -0.7888 | 0.03089 | -0.0896 | -25.5358
-11 | -0.7667 | 0.0258 | -0.09 | -29.7171
-10.5 | -0.7347 | 0.02182 | -0.0893 | -33.6709
-10 | -0.6764 | 0.01858 | -0.0915 | -36.4047
-9.5 | -0.5904 | 0.01603 | -0.0973 | -36.8309
-9 | -0.4995 | 0.01413 | -0.1034 | -35.3503
-8.5 | -0.4577 | 0.01315 | -0.0989 | -34.8061
-8 | -0.4244 | 0.01241 | -0.0923 | -34.1982
-7.5 | -0.3955 | 0.01173 | -0.0847 | -33.717
-7 | -0.3604 | 0.01127 | -0.0778 | -31.9787
-6.5 | -0.3255 | 0.01085 | -0.0709 | -30
-6 | -0.2859 | 0.01052 | -0.0646 | -27.1768
-5.5 | -0.2466 | 0.0102 | -0.0582 | -24.1765
-5 | -0.2043 | 0.00996 | -0.0524 | -20.512
-4.5 | -0.1653 | 0.00978 | -0.0459 | -16.9018
-4 | -0.1261 | 0.00965 | -0.0394 | -13.0674
-3.5 | -0.0875 | 0.00955 | -0.0329 | -9.1623
-3 | -0.0481 | 0.00934 | -0.0267 | -5.1499
-2.5 | -0.042 | 0.00813 | -0.0147 | -5.1661
-2 | -0.0022 | 0.00786 | -0.0086 | -0.2799
-1.5 | 0.0428 | 0.00779 | -0.0034 | 5.4942
-1 | 0.0886 | 0.0078 | 0.0016 | 11.359
-0.5 | 0.1352 | 0.00786 | 0.0064 | 17.201
0 | 0.1787 | 0.00791 | 0.0118 | 22.5917
0.5 | 0.2179 | 0.00795 | 0.0182 | 27.4088
1 | 0.2603 | 0.00806 | 0.0238 | 32.2953
1.5 | 0.3016 | 0.00822 | 0.0296 | 36.691
2 | 0.3483 | 0.00836 | 0.0345 | 41.6627
2.5 | 0.3897 | 0.00858 | 0.0402 | 45.4196
3 | 0.436 | 0.00875 | 0.045 | 49.8286
3.5 | 0.4771 | 0.009 | 0.0508 | 53.0111
4 | 0.5189 | 0.00923 | 0.0564 | 56.2189
4.5 | 0.5618 | 0.0095 | 0.0619 | 59.1368
5 | 0.612 | 0.00996 | 0.0655 | 61.4458
5.5 | 0.7087 | 0.01047 | 0.0604 | 67.6886
6 | 0.8155 | 0.01132 | 0.0531 | 72.0406
6.5 | 0.9026 | 0.01215 | 0.0499 | 74.2881
7 | 0.9768 | 0.01318 | 0.049 | 74.1123
7.5 | 1.0407 | 0.01441 | 0.0498 | 72.2207
8 | 1.1119 | 0.01572 | 0.0492 | 70.7316
8.5 | 1.1695 | 0.01755 | 0.05 | 66.6382
9 | 1.2409 | 0.01927 | 0.0487 | 64.3954
9.5 | 1.3028 | 0.02166 | 0.0478 | 60.1477
10 | 1.3278 | 0.02407 | 0.0523 | 55.1641
10.5 | 1.3443 | 0.0268 | 0.0575 | 50.1604
11 | 1.3526 | 0.03043 | 0.0618 | 44.4496
11.5 | 1.3632 | 0.03428 | 0.0653 | 39.7666
12 | 1.3677 | 0.03885 | 0.0679 | 35.2046
12.5 | 1.3567 | 0.0448 | 0.0695 | 30.2835
13 | 1.3524 | 0.05052 | 0.0707 | 26.7696
13.5 | 1.3355 | 0.05743 | 0.0707 | 23.2544
14 | 1.3052 | 0.06569 | 0.0695 | 19.8691
14.5 | 1.2814 | 0.07375 | 0.068 | 17.3749
15 | 1.2425 | 0.08345 | 0.0648 | 14.8892
15.5 | 1.2119 | 0.09277 | 0.0615 | 13.0635
16 | 1.1767 | 0.10294 | 0.0571 | 11.4309
16.5 | 1.1479 | 0.11283 | 0.0525 | 10.1737
17 | 1.1223 | 0.12277 | 0.0475 | 9.1415

## 57. Re 3M Mach 0.00 (1)
BIGFOIL.COM POLAR EXPORT
NACA33019
NACA33019 |  |  |  | Cl Max: | 1.906 | at alpha= | 19 | deg
JavaFoil+Calcfoil stall+Eppler ext transition |  |  |  | L/D Max: | 106.208 | at alpha= | 8 | deg
Re: | 3000000 |  |  | Cd Min: | 0.00774 | at alpha= | -2 | deg
Mach: | 0 |  |  | Cl=0 at alpha= | -2.0794 | deg
|  |  |  | @ Cl=0.1, Cd= | 0.0082
|  |  |  | @ Cl=0.4, Cd= | 0.0083216
|  |  |  | @ Cl=0.6, Cd= | 0.0082693
alpha (deg) | Cl | Cd | Cm | Cl/Cd
-20 | -1.326 | 0.07166 | 0.003 | -18.507
-19.5 | -1.338 | 0.0619 | 0.002 | -21.611
-19 | -1.346 | 0.05356 | 0.002 | -25.136
-18.5 | -1.353 | 0.04632 | 0.002 | -29.202
-18 | -1.356 | 0.04015 | 0.001 | -33.777
-17.5 | -1.356 | 0.03498 | 0.001 | -38.775
-17 | -1.352 | 0.03101 | 0.001 | -43.604
-16.5 | -1.345 | 0.02745 | 0.001 | -48.999
-16 | -1.334 | 0.02477 | 0 | -53.834
-15.5 | -1.319 | 0.0225 | 0 | -58.597
-15 | -1.299 | 0.02068 | -0.001 | -62.809
-14.5 | -1.276 | 0.01921 | -0.001 | -66.411
-14 | -1.249 | 0.01798 | -0.001 | -69.452
-13.5 | -1.219 | 0.0169 | -0.002 | -72.116
-13 | -1.185 | 0.01599 | -0.002 | -74.132
-12.5 | -1.149 | 0.01519 | -0.002 | -75.681
-12 | -1.111 | 0.01447 | -0.003 | -76.743
-11.5 | -1.069 | 0.01386 | -0.003 | -77.109
-11 | -1.025 | 0.01333 | -0.004 | -76.909
-10.5 | -0.979 | 0.01284 | -0.004 | -76.226
-10 | -0.931 | 0.0124 | -0.004 | -75.064
-9.5 | -0.88 | 0.01203 | -0.005 | -73.147
-9 | -0.828 | 0.01168 | -0.005 | -70.839
-8.5 | -0.774 | 0.01138 | -0.005 | -67.979
-8 | -0.718 | 0.0111 | -0.006 | -64.718
-7.5 | -0.662 | 0.01086 | -0.006 | -60.962
-7 | -0.604 | 0.01065 | -0.007 | -56.768
-6.5 | -0.546 | 0.01044 | -0.007 | -52.275
-6 | -0.486 | 0.01027 | -0.007 | -47.332
-5.5 | -0.426 | 0.00876 | -0.008 | -48.624
-5 | -0.365 | 0.00908 | -0.008 | -40.181
-4.5 | -0.303 | 0.00901 | -0.009 | -33.647
-4 | -0.241 | 0.00892 | -0.009 | -27.034
-3.5 | -0.179 | 0.0093 | -0.009 | -19.233
-3 | -0.116 | 0.00803 | -0.01 | -14.478
-2.5 | -0.053 | 0.00808 | -0.01 | -6.592
-2 | 0.01 | 0.00774 | -0.011 | 1.275
-1.5 | 0.073 | 0.00817 | -0.011 | 8.945
-1 | 0.136 | 0.00824 | -0.011 | 16.517
-0.5 | 0.199 | 0.0084 | -0.012 | 23.716
0 | 0.262 | 0.00823 | -0.012 | 31.8
0.5 | 0.325 | 0.00826 | -0.012 | 39.279
1 | 0.387 | 0.00833 | -0.013 | 46.462
1.5 | 0.449 | 0.00829 | -0.013 | 54.188
2 | 0.512 | 0.00835 | -0.014 | 61.244
2.5 | 0.573 | 0.0084 | -0.014 | 68.24
3 | 0.635 | 0.0081 | -0.014 | 78.435
3.5 | 0.696 | 0.00822 | -0.015 | 84.747
4 | 0.757 | 0.00923 | -0.015 | 82.012
4.5 | 0.818 | 0.0094 | -0.015 | 86.971
5 | 0.878 | 0.00984 | -0.016 | 89.224
5.5 | 0.937 | 0.01005 | -0.016 | 93.233
6 | 0.996 | 0.01025 | -0.016 | 97.234
6.5 | 1.055 | 0.01052 | -0.017 | 100.262
7 | 1.112 | 0.0108 | -0.017 | 102.985
7.5 | 1.169 | 0.01116 | -0.017 | 104.742
8 | 1.225 | 0.01153 | -0.018 | 106.208
8.5 | 1.28 | 0.01212 | -0.018 | 105.618
9 | 1.334 | 0.01259 | -0.018 | 105.951
9.5 | 1.386 | 0.01343 | -0.019 | 103.219
10 | 1.437 | 0.01401 | -0.019 | 102.638
10.5 | 1.487 | 0.01464 | -0.019 | 101.574
11 | 1.535 | 0.01536 | -0.02 | 99.891
11.5 | 1.58 | 0.01623 | -0.02 | 97.319
12 | 1.623 | 0.01726 | -0.02 | 94.017
12.5 | 1.664 | 0.01843 | -0.02 | 90.281
13 | 1.701 | 0.01988 | -0.02 | 85.574
13.5 | 1.736 | 0.02149 | -0.021 | 80.804
14 | 1.768 | 0.02351 | -0.021 | 75.176
14.5 | 1.796 | 0.02584 | -0.021 | 69.501
15 | 1.82 | 0.02867 | -0.021 | 63.475
15.5 | 1.842 | 0.03183 | -0.021 | 57.846
16 | 1.859 | 0.03565 | -0.021 | 52.144
16.5 | 1.874 | 0.0399 | -0.021 | 46.97
17 | 1.886 | 0.0447 | -0.021 | 42.181
17.5 | 1.894 | 0.04996 | -0.021 | 37.914
18 | 1.901 | 0.05564 | -0.021 | 34.162
18.5 | 1.905 | 0.06189 | -0.021 | 30.78
19 | 1.906 | 0.06839 | -0.021 | 27.868
19.5 | 1.905 | 0.07513 | -0.021 | 25.353
20 | 1.902 | 0.08212 | -0.021 | 23.156

## 58. Re 3M Mach 0.00 (2)
BIGFOIL.COM POLAR EXPORT
NACA33019
NACA33019 |  |  |  | Cl Max: | 1.6827 | at alpha= | 18 | deg
XFOIL ncrit=9 |  |  |  | L/D Max: | 112.638 | at alpha= | 10 | deg
Re: | 3000000 |  |  | Cd Min: | 0.05582 | at alpha= | 20 | deg
Mach: | 0 |  |  | Cl=0 at alpha= | -1.9989 | deg
|  |  |  | @ Cl=0.1, Cd= | 0.0065816
|  |  |  | @ Cl=0.4, Cd= | 0.0069271
|  |  |  | @ Cl=0.6, Cd= | 0.0073391
alpha (deg) | Cl | Cd | Cm | Cl/Cd
-20 | -1.4121 | 0.03982 | -0.0682 | -35.4621
-19.5 | -1.4042 | 0.03601 | -0.0675 | -38.9947
-19 | -1.3926 | 0.03276 | -0.0664 | -42.5092
-18.5 | -1.3796 | 0.02987 | -0.0647 | -46.1868
-18 | -1.3639 | 0.02736 | -0.0627 | -49.8501
-17.5 | -1.3463 | 0.02519 | -0.0602 | -53.4458
-17 | -1.3276 | 0.0233 | -0.0573 | -56.9785
-16.5 | -1.3093 | 0.02164 | -0.0538 | -60.5037
-16 | -1.2928 | 0.02012 | -0.0495 | -64.2545
-15.5 | -1.2835 | 0.01861 | -0.0438 | -68.9683
-15 | -1.2416 | 0.01733 | -0.0435 | -71.6445
-14.5 | -1.1898 | 0.0163 | -0.0446 | -72.9939
-14 | -1.1358 | 0.01538 | -0.0459 | -73.8492
-13 | -1.0365 | 0.01365 | -0.046 | -75.9341
-12.5 | -0.9827 | 0.01285 | -0.0466 | -76.4747
-12 | -0.9303 | 0.01218 | -0.0467 | -76.3793
-11.5 | -0.8678 | 0.01159 | -0.0487 | -74.8749
-11 | -0.7995 | 0.01096 | -0.052 | -72.9471
-10.5 | -0.7076 | 0.01035 | -0.0601 | -68.3671
-10 | -0.622 | 0.0099 | -0.0669 | -62.8283
-9.5 | -0.582 | 0.00958 | -0.0638 | -60.7516
-9 | -0.5493 | 0.00939 | -0.059 | -58.4984
-8.5 | -0.5154 | 0.00923 | -0.0544 | -55.8397
-8 | -0.4832 | 0.00901 | -0.0494 | -53.6293
-7.5 | -0.4479 | 0.00888 | -0.045 | -50.4392
-7 | -0.4152 | 0.00881 | -0.0399 | -47.1283
-6.5 | -0.377 | 0.00872 | -0.036 | -43.2339
-6 | -0.3344 | 0.00862 | -0.0331 | -38.7935
-5.5 | -0.2895 | 0.00852 | -0.0306 | -33.9789
-5 | -0.2447 | 0.00841 | -0.028 | -29.0963
-4.5 | -0.1993 | 0.00833 | -0.0256 | -23.9256
-4 | -0.1535 | 0.00823 | -0.0232 | -18.6513
-3.5 | -0.1098 | 0.00804 | -0.0205 | -13.6567
-3 | -0.0853 | 0.00707 | -0.0142 | -12.0651
-2.5 | -0.0449 | 0.00679 | -0.0108 | -6.6127
-2 | -0.0001 | 0.00667 | -0.0083 | -0.014993
-1.5 | 0.0459 | 0.00659 | -0.006 | 6.9651
-1 | 0.0924 | 0.00658 | -0.0038 | 14.0426
-0.5 | 0.1384 | 0.00659 | -0.0015 | 21.0015
0 | 0.1846 | 0.00661 | 0.0008 | 27.9274
0.5 | 0.2303 | 0.00668 | 0.0032 | 34.476
1 | 0.276 | 0.00672 | 0.0055 | 41.0714
1.5 | 0.3221 | 0.00679 | 0.0078 | 47.4374
2 | 0.3681 | 0.00687 | 0.0101 | 53.5808
2.5 | 0.4128 | 0.00695 | 0.0127 | 59.3957
3 | 0.4567 | 0.00704 | 0.0154 | 64.8722
3.5 | 0.4958 | 0.00708 | 0.0191 | 70.0282
4 | 0.5339 | 0.00715 | 0.0231 | 74.6713
4.5 | 0.5708 | 0.00728 | 0.0272 | 78.4066
5 | 0.6103 | 0.00736 | 0.0308 | 82.9212
5.5 | 0.6481 | 0.00749 | 0.0347 | 86.5287
6 | 0.6947 | 0.00769 | 0.0366 | 90.3381
6.5 | 0.7671 | 0.00793 | 0.0329 | 96.7339
7 | 0.853 | 0.00835 | 0.026 | 102.1557
7.5 | 0.9279 | 0.00868 | 0.0216 | 106.9009
8 | 0.9971 | 0.00908 | 0.0184 | 109.8128
8.5 | 1.0485 | 0.00951 | 0.0189 | 110.2524
9 | 1.1121 | 0.00989 | 0.0168 | 112.4469
9.5 | 1.1703 | 0.01043 | 0.0156 | 112.2052
10 | 1.2255 | 0.01088 | 0.0151 | 112.6379
10.5 | 1.2792 | 0.01141 | 0.0147 | 112.1122
11 | 1.3378 | 0.012 | 0.013 | 111.4833
11.5 | 1.3959 | 0.01254 | 0.0115 | 111.3158
12 | 1.4499 | 0.01328 | 0.0104 | 109.1792
12.5 | 1.493 | 0.01389 | 0.0116 | 107.4874
13 | 1.5091 | 0.01477 | 0.0175 | 102.1733
13.5 | 1.5329 | 0.01559 | 0.0219 | 98.3258
14 | 1.5551 | 0.01663 | 0.0261 | 93.5117
14.5 | 1.5756 | 0.01793 | 0.03 | 87.8751
15 | 1.598 | 0.01931 | 0.0333 | 82.755
15.5 | 1.6157 | 0.02107 | 0.0366 | 76.6825
16 | 1.6353 | 0.02291 | 0.0393 | 71.3793
16.5 | 1.6484 | 0.02537 | 0.0418 | 64.9744
17 | 1.6655 | 0.02777 | 0.0436 | 59.9748
17.5 | 1.6718 | 0.03117 | 0.0454 | 53.6349
18 | 1.6827 | 0.03445 | 0.0464 | 48.8447
18.5 | 1.6815 | 0.03897 | 0.0472 | 43.1486
19 | 1.6796 | 0.04382 | 0.0475 | 38.3295
19.5 | 1.6729 | 0.04935 | 0.0472 | 33.8987
20 | 1.6595 | 0.05582 | 0.0463 | 29.7295

## 59. Re 3M Mach 0.10 (1)
BIGFOIL.COM POLAR EXPORT
NACA33019
NACA33019 |  |  |  | Cl Max: | 1.89 | at alpha= | 18.5 | deg
JavaFoil+Calcfoil stall+Eppler ext transition |  |  |  | L/D Max: | 105.704 | at alpha= | 8 | deg
Re: | 3000000 |  |  | Cd Min: | 0.00778 | at alpha= | -2 | deg
Mach: | 0.1 |  |  | Cl=0 at alpha= | -2.0781 | deg
|  |  |  | @ Cl=0.1, Cd= | 0.0082195
|  |  |  | @ Cl=0.4, Cd= | 0.0083613
|  |  |  | @ Cl=0.6, Cd= | 0.0083323
alpha (deg) | Cl | Cd | Cm | Cl/Cd
-20 | -1.282 | 0.08183 | 0.003 | -15.673
-19.5 | -1.299 | 0.06982 | 0.002 | -18.603
-19 | -1.312 | 0.05985 | 0.002 | -21.916
-18.5 | -1.322 | 0.05118 | 0.002 | -25.834
-18 | -1.33 | 0.04365 | 0.001 | -30.476
-17.5 | -1.334 | 0.0376 | 0.001 | -35.488
-17 | -1.334 | 0.03298 | 0.001 | -40.441
-16.5 | -1.33 | 0.02891 | 0.001 | -46.005
-16 | -1.321 | 0.02584 | 0 | -51.146
-15.5 | -1.309 | 0.02331 | 0 | -56.158
-15 | -1.292 | 0.02134 | -0.001 | -60.525
-14.5 | -1.27 | 0.01969 | -0.001 | -64.519
-14 | -1.245 | 0.01835 | -0.001 | -67.825
-13.5 | -1.216 | 0.01723 | -0.002 | -70.588
-13 | -1.184 | 0.01624 | -0.002 | -72.916
-12.5 | -1.149 | 0.01542 | -0.002 | -74.536
-12 | -1.111 | 0.01466 | -0.003 | -75.789
-11.5 | -1.07 | 0.01405 | -0.003 | -76.166
-11 | -1.027 | 0.01346 | -0.004 | -76.312
-10.5 | -0.981 | 0.01297 | -0.004 | -75.671
-10 | -0.933 | 0.01253 | -0.004 | -74.453
-9.5 | -0.883 | 0.01211 | -0.005 | -72.877
-9 | -0.83 | 0.01176 | -0.005 | -70.596
-8.5 | -0.777 | 0.01146 | -0.005 | -67.793
-8 | -0.721 | 0.01119 | -0.006 | -64.476
-7.5 | -0.665 | 0.01091 | -0.006 | -60.906
-7 | -0.607 | 0.01071 | -0.007 | -56.699
-6.5 | -0.548 | 0.01051 | -0.007 | -52.13
-6 | -0.488 | 0.01002 | -0.007 | -48.73
-5.5 | -0.428 | 0.00879 | -0.008 | -48.662
-5 | -0.367 | 0.00915 | -0.008 | -40.073
-4.5 | -0.305 | 0.00903 | -0.009 | -33.746
-4 | -0.242 | 0.00895 | -0.009 | -27.095
-3.5 | -0.18 | 0.00938 | -0.009 | -19.158
-3 | -0.117 | 0.00805 | -0.01 | -14.518
-2.5 | -0.054 | 0.0081 | -0.01 | -6.61
-2 | 0.01 | 0.00778 | -0.011 | 1.275
-1.5 | 0.073 | 0.00819 | -0.011 | 8.963
-1 | 0.137 | 0.00826 | -0.011 | 16.555
-0.5 | 0.2 | 0.00843 | -0.012 | 23.758
0 | 0.263 | 0.00824 | -0.012 | 31.925
0.5 | 0.326 | 0.00831 | -0.013 | 39.266
1 | 0.389 | 0.00837 | -0.013 | 46.449
1.5 | 0.452 | 0.00832 | -0.013 | 54.297
2 | 0.514 | 0.00836 | -0.014 | 61.481
2.5 | 0.576 | 0.00846 | -0.014 | 68.138
3 | 0.638 | 0.00813 | -0.014 | 78.5
3.5 | 0.7 | 0.00916 | -0.015 | 76.392
4 | 0.761 | 0.00931 | -0.015 | 81.684
4.5 | 0.821 | 0.00948 | -0.015 | 86.637
5 | 0.882 | 0.00989 | -0.016 | 89.163
5.5 | 0.942 | 0.01009 | -0.016 | 93.305
6 | 1.001 | 0.01034 | -0.017 | 96.761
6.5 | 1.059 | 0.01059 | -0.017 | 100.007
7 | 1.117 | 0.01091 | -0.017 | 102.404
7.5 | 1.174 | 0.01126 | -0.018 | 104.3
8 | 1.23 | 0.01164 | -0.018 | 105.704
8.5 | 1.285 | 0.01227 | -0.018 | 104.775
9 | 1.339 | 0.01274 | -0.018 | 105.045
9.5 | 1.391 | 0.0135 | -0.019 | 103.076
10 | 1.442 | 0.01419 | -0.019 | 101.651
10.5 | 1.491 | 0.01486 | -0.019 | 100.371
11 | 1.539 | 0.0156 | -0.02 | 98.661
11.5 | 1.584 | 0.01653 | -0.02 | 95.788
12 | 1.626 | 0.01759 | -0.02 | 92.454
12.5 | 1.666 | 0.01885 | -0.02 | 88.395
13 | 1.703 | 0.02035 | -0.02 | 83.713
13.5 | 1.737 | 0.02215 | -0.021 | 78.436
14 | 1.768 | 0.02429 | -0.021 | 72.773
14.5 | 1.794 | 0.02674 | -0.021 | 67.1
15 | 1.818 | 0.02976 | -0.021 | 61.083
15.5 | 1.837 | 0.03318 | -0.021 | 55.38
16 | 1.854 | 0.03719 | -0.021 | 49.838
16.5 | 1.867 | 0.04168 | -0.021 | 44.798
17 | 1.877 | 0.04676 | -0.021 | 40.132
17.5 | 1.884 | 0.0523 | -0.021 | 36.016
18 | 1.888 | 0.05836 | -0.021 | 32.347
18.5 | 1.89 | 0.06472 | -0.021 | 29.209
19 | 1.889 | 0.07155 | -0.021 | 26.402
19.5 | 1.885 | 0.07873 | -0.021 | 23.944
20 | 1.88 | 0.08585 | -0.021 | 21.894

## 60. Re 3M Mach 0.10 (2)
BIGFOIL.COM POLAR EXPORT
NACA33019
NACA33019 |  |  |  | Cl Max: | 1.6756 | at alpha= | 18 | deg
XFOIL ncrit=9 |  |  |  | L/D Max: | 111.79 | at alpha= | 9 | deg
Re: | 3000000 |  |  | Cd Min: | 0.06005 | at alpha= | 20 | deg
Mach: | 0.1 |  |  | Cl=0 at alpha= | -2.0022 | deg
|  |  |  | @ Cl=0.1, Cd= | 0.0066117
|  |  |  | @ Cl=0.4, Cd= | 0.0069514
|  |  |  | @ Cl=0.6, Cd= | 0.0073747
alpha (deg) | Cl | Cd | Cm | Cl/Cd
-12 | -0.9326 | 0.01235 | -0.0484 | -75.5142
-11.5 | -0.8719 | 0.01173 | -0.0499 | -74.3308
-11 | -0.8031 | 0.0111 | -0.053 | -72.3514
-10.5 | -0.7113 | 0.01045 | -0.0611 | -68.067
-10 | -0.6229 | 0.00999 | -0.0682 | -62.3524
-9.5 | -0.5822 | 0.00965 | -0.0652 | -60.3316
-9 | -0.5493 | 0.00945 | -0.0604 | -58.127
-8.5 | -0.515 | 0.00929 | -0.0557 | -55.436
-8 | -0.4825 | 0.00906 | -0.0507 | -53.2561
-7.5 | -0.4476 | 0.00892 | -0.0461 | -50.1794
-6.5 | -0.3774 | 0.00876 | -0.0368 | -43.0822
-6 | -0.3346 | 0.00865 | -0.0338 | -38.6821
-5.5 | -0.2899 | 0.00854 | -0.0311 | -33.9461
-5 | -0.2452 | 0.00844 | -0.0285 | -29.0521
-4.5 | -0.1995 | 0.00835 | -0.026 | -23.8922
-4 | -0.1535 | 0.00826 | -0.0236 | -18.5835
-3.5 | -0.1094 | 0.00809 | -0.0209 | -13.5229
-3 | -0.0853 | 0.00711 | -0.0144 | -11.9972
-2.5 | -0.045 | 0.00681 | -0.0109 | -6.6079
-2 | 0.0002 | 0.00669 | -0.0084 | 0.029895
-1.5 | 0.0462 | 0.00662 | -0.006 | 6.9789
-1 | 0.0924 | 0.00661 | -0.0036 | 13.9788
-0.5 | 0.1386 | 0.00662 | -0.0013 | 20.9366
0 | 0.185 | 0.00665 | 0.001 | 27.8195
0.5 | 0.2308 | 0.0067 | 0.0035 | 34.4478
1 | 0.2767 | 0.00675 | 0.0059 | 40.9926
1.5 | 0.3226 | 0.00682 | 0.0083 | 47.3021
2 | 0.369 | 0.00691 | 0.0106 | 53.4009
2.5 | 0.4139 | 0.00697 | 0.0132 | 59.3831
3 | 0.4569 | 0.00707 | 0.0162 | 64.6252
3.5 | 0.4958 | 0.00711 | 0.0201 | 69.7328
4 | 0.5341 | 0.00719 | 0.0241 | 74.2837
4.5 | 0.5718 | 0.00731 | 0.0281 | 78.2216
5 | 0.611 | 0.0074 | 0.0319 | 82.5676
5.5 | 0.649 | 0.00754 | 0.0358 | 86.0743
6 | 0.6966 | 0.00773 | 0.0376 | 90.1164
6.5 | 0.7706 | 0.00799 | 0.0336 | 96.4456
7 | 0.858 | 0.00844 | 0.0266 | 101.6588
7.5 | 0.9324 | 0.00874 | 0.0225 | 106.6819
8 | 1.0019 | 0.00917 | 0.0193 | 109.2585
8.5 | 1.0545 | 0.00959 | 0.0197 | 109.9583
9 | 1.1179 | 0.01 | 0.0178 | 111.79
9.5 | 1.1757 | 0.01058 | 0.0168 | 111.1248
10 | 1.2309 | 0.01102 | 0.0164 | 111.6969
10.5 | 1.2859 | 0.0116 | 0.0159 | 110.8534
11 | 1.3454 | 0.01217 | 0.0142 | 110.5505
11.5 | 1.4031 | 0.01279 | 0.0129 | 109.7029
12 | 1.4581 | 0.01351 | 0.0118 | 107.9275
12.5 | 1.494 | 0.0142 | 0.0144 | 105.2113
13 | 1.5103 | 0.01516 | 0.0202 | 99.624
13.5 | 1.5355 | 0.016 | 0.0245 | 95.9688
14 | 1.5567 | 0.01718 | 0.0287 | 90.6112
14.5 | 1.5789 | 0.0185 | 0.0324 | 85.3459
15 | 1.599 | 0.02009 | 0.0359 | 79.5918
15.5 | 1.6173 | 0.02193 | 0.039 | 73.7483
16 | 1.6344 | 0.02405 | 0.0417 | 67.9584
16.5 | 1.6487 | 0.02657 | 0.0441 | 62.0512
17 | 1.662 | 0.02939 | 0.0459 | 56.5498
17.5 | 1.6689 | 0.03292 | 0.0474 | 50.6956
18 | 1.6756 | 0.03671 | 0.0484 | 45.6442
18.5 | 1.6736 | 0.04147 | 0.0489 | 40.3569
19 | 1.6652 | 0.04713 | 0.0489 | 35.3321
19.5 | 1.6573 | 0.05294 | 0.0483 | 31.3053
20 | 1.6396 | 0.06005 | 0.0471 | 27.3039

## 61. Re 3M Mach 0.25 (1)
BIGFOIL.COM POLAR EXPORT
NACA33019
NACA33019 |  |  |  | Cl Max: | 1.809 | at alpha= | 16.5 | deg
JavaFoil+Calcfoil stall+Eppler ext transition |  |  |  | L/D Max: | 102.155 | at alpha= | 8 | deg
Re: | 3000000 |  |  | Cd Min: | 0.00788 | at alpha= | -2.5 | deg
Mach: | 0.25 |  |  | Cl=0 at alpha= | -2.0769 | deg
|  |  |  | @ Cl=0.1, Cd= | 0.008177
|  |  |  | @ Cl=0.4, Cd= | 0.0081211
|  |  |  | @ Cl=0.6, Cd= | 0.0083943
alpha (deg) | Cl | Cd | Cm | Cl/Cd
-20 | -0.97 | 0.15671 | 0.002 | -6.191
-19.5 | -0.997 | 0.14759 | 0.002 | -6.755
-19 | -1.022 | 0.13779 | 0.001 | -7.414
-18.5 | -1.045 | 0.12682 | 0.001 | -8.241
-18 | -1.085 | 0.10248 | 0.001 | -10.593
-17.5 | -1.127 | 0.07864 | 0.001 | -14.33
-17 | -1.164 | 0.05957 | 0.001 | -19.538
-16.5 | -1.192 | 0.04654 | 0 | -25.609
-16 | -1.211 | 0.03745 | 0 | -32.343
-15.5 | -1.222 | 0.0313 | 0 | -39.048
-15 | -1.225 | 0.02682 | -0.001 | -45.654
-14.5 | -1.219 | 0.02365 | -0.001 | -51.564
-14 | -1.208 | 0.02123 | -0.001 | -56.901
-13.5 | -1.19 | 0.01952 | -0.002 | -60.986
-13 | -1.168 | 0.01811 | -0.002 | -64.463
-12.5 | -1.141 | 0.01689 | -0.002 | -67.512
-12 | -1.109 | 0.01594 | -0.003 | -69.574
-11.5 | -1.073 | 0.01511 | -0.003 | -71.041
-11 | -1.034 | 0.01438 | -0.004 | -71.894
-10.5 | -0.991 | 0.01373 | -0.004 | -72.218
-10 | -0.945 | 0.0132 | -0.004 | -71.638
-9.5 | -0.896 | 0.01271 | -0.005 | -70.519
-9 | -0.845 | 0.0123 | -0.005 | -68.718
-8.5 | -0.792 | 0.01193 | -0.006 | -66.367
-8 | -0.736 | 0.0116 | -0.006 | -63.48
-7.5 | -0.679 | 0.01102 | -0.006 | -61.632
-7 | -0.621 | 0.01075 | -0.007 | -57.75
-6.5 | -0.561 | 0.0105 | -0.007 | -53.428
-6 | -0.5 | 0.01028 | -0.008 | -48.691
-5.5 | -0.439 | 0.01008 | -0.008 | -43.498
-5 | -0.376 | 0.0089 | -0.008 | -42.252
-4.5 | -0.313 | 0.00882 | -0.009 | -35.455
-4 | -0.249 | 0.00917 | -0.009 | -27.147
-3.5 | -0.185 | 0.00911 | -0.01 | -20.25
-3 | -0.12 | 0.00911 | -0.01 | -13.159
-2.5 | -0.055 | 0.00788 | -0.01 | -6.985
-2 | 0.01 | 0.00791 | -0.011 | 1.288
-1.5 | 0.075 | 0.00798 | -0.011 | 9.447
-1 | 0.141 | 0.0085 | -0.012 | 16.539
-0.5 | 0.206 | 0.00827 | -0.012 | 24.857
0 | 0.27 | 0.00843 | -0.012 | 32.05
0.5 | 0.335 | 0.00808 | -0.013 | 41.462
1 | 0.399 | 0.00812 | -0.013 | 49.196
1.5 | 0.464 | 0.00819 | -0.014 | 56.592
2 | 0.527 | 0.00813 | -0.014 | 64.897
2.5 | 0.591 | 0.00825 | -0.014 | 71.612
3 | 0.654 | 0.00926 | -0.015 | 70.666
3.5 | 0.717 | 0.00943 | -0.015 | 76.072
4 | 0.78 | 0.00958 | -0.016 | 81.392
4.5 | 0.842 | 0.00979 | -0.016 | 85.999
5 | 0.904 | 0.01002 | -0.016 | 90.153
5.5 | 0.964 | 0.01028 | -0.017 | 93.821
6 | 1.025 | 0.01077 | -0.017 | 95.159
6.5 | 1.084 | 0.01108 | -0.017 | 97.85
7 | 1.142 | 0.01145 | -0.018 | 99.801
7.5 | 1.2 | 0.01185 | -0.018 | 101.247
8 | 1.256 | 0.0123 | -0.018 | 102.155
8.5 | 1.311 | 0.01285 | -0.019 | 102.062
9 | 1.365 | 0.01362 | -0.019 | 100.218
9.5 | 1.416 | 0.01447 | -0.019 | 97.867
10 | 1.466 | 0.01534 | -0.02 | 95.541
10.5 | 1.514 | 0.01616 | -0.02 | 93.696
11 | 1.559 | 0.01722 | -0.02 | 90.512
11.5 | 1.601 | 0.01845 | -0.02 | 86.763
12 | 1.64 | 0.01992 | -0.02 | 82.339
12.5 | 1.676 | 0.02165 | -0.021 | 77.382
13 | 1.707 | 0.02375 | -0.021 | 71.895
13.5 | 1.735 | 0.02636 | -0.021 | 65.822
14 | 1.758 | 0.02935 | -0.021 | 59.902
14.5 | 1.777 | 0.03307 | -0.021 | 53.731
15 | 1.792 | 0.03719 | -0.021 | 48.168
15.5 | 1.801 | 0.0422 | -0.021 | 42.676
16 | 1.807 | 0.04774 | -0.021 | 37.845
16.5 | 1.809 | 0.05397 | -0.021 | 33.514
17 | 1.806 | 0.06082 | -0.021 | 29.688
17.5 | 1.799 | 0.06817 | -0.021 | 26.389
18 | 1.789 | 0.07605 | -0.021 | 23.521
18.5 | 1.775 | 0.08436 | -0.021 | 21.045
19 | 1.757 | 0.09296 | -0.021 | 18.899
19.5 | 1.734 | 0.10187 | -0.021 | 17.02
20 | 1.707 | 0.11111 | -0.021 | 15.364

## 62. Re 3M Mach 0.25 (2)
BIGFOIL.COM POLAR EXPORT
NACA33019
NACA33019 |  |  |  | Cl Max: | 1.0281 | at alpha= | 8 | deg
XFOIL ncrit=9 |  |  |  | L/D Max: | 106.099 | at alpha= | 8 | deg
Re: | 3000000 |  |  | Cd Min: | 0.06374 | at alpha= | -20 | deg
Mach: | 0.25 |  |  | Cl=0 at alpha= | -1.9978 | deg
|  |  |  | @ Cl=0.1, Cd= | 0.0067528
|  |  |  | @ Cl=0.4, Cd= | 0.0071196
|  |  |  | @ Cl=0.6, Cd= | 0.0075985
alpha (deg) | Cl | Cd | Cm | Cl/Cd
-20 | -1.2887 | 0.06374 | -0.0741 | -20.2181
-19.5 | -1.2951 | 0.0572 | -0.0755 | -22.6416
-19 | -1.2916 | 0.05193 | -0.0761 | -24.8719
-18.5 | -1.3013 | 0.04566 | -0.0765 | -28.4998
-18 | -1.3039 | 0.04039 | -0.076 | -32.2827
-17.5 | -1.2987 | 0.03607 | -0.0748 | -36.005
-17 | -1.2884 | 0.03245 | -0.073 | -39.7042
-16.5 | -1.2771 | 0.0292 | -0.0706 | -43.7363
-16 | -1.2629 | 0.02651 | -0.0674 | -47.6386
-15.5 | -1.2488 | 0.02414 | -0.0635 | -51.7316
-15 | -1.2347 | 0.02215 | -0.0588 | -55.7427
-14.5 | -1.2024 | 0.02019 | -0.0569 | -59.5542
-14 | -1.1551 | 0.01833 | -0.0574 | -63.0169
-13.5 | -1.1014 | 0.0169 | -0.0582 | -65.1716
-13 | -1.05 | 0.0157 | -0.058 | -66.879
-12.5 | -0.9992 | 0.01465 | -0.0573 | -68.2048
-12 | -0.9439 | 0.01352 | -0.0576 | -69.8151
-11.5 | -0.8912 | 0.01264 | -0.0569 | -70.5063
-11 | -0.8218 | 0.0119 | -0.0594 | -69.0588
-10.5 | -0.7341 | 0.01115 | -0.0655 | -65.8386
-10 | -0.6324 | 0.01047 | -0.0747 | -60.4011
-9.5 | -0.5812 | 0.01014 | -0.0732 | -57.3176
-9 | -0.5495 | 0.00982 | -0.0677 | -55.9572
-8.5 | -0.515 | 0.00959 | -0.0626 | -53.7018
-8 | -0.479 | 0.00939 | -0.0577 | -51.0117
-7.5 | -0.4442 | 0.00916 | -0.0526 | -48.4934
-7 | -0.4081 | 0.00903 | -0.0476 | -45.1938
-6.5 | -0.3721 | 0.00889 | -0.0426 | -41.856
-6 | -0.3346 | 0.00882 | -0.0379 | -37.9365
-5.5 | -0.2916 | 0.0087 | -0.0343 | -33.5172
-5 | -0.2459 | 0.00859 | -0.0313 | -28.6263
-4.5 | -0.2001 | 0.0085 | -0.0284 | -23.5412
-4 | -0.154 | 0.00842 | -0.0255 | -18.2898
-3.5 | -0.1076 | 0.00829 | -0.0227 | -12.9795
-3 | -0.0816 | 0.0074 | -0.0161 | -11.027
-2.5 | -0.0439 | 0.00698 | -0.0117 | -6.2894
-2 | -0.0002 | 0.00683 | -0.0084 | -0.029283
-1.5 | 0.0459 | 0.00677 | -0.0056 | 6.7799
-1 | 0.0933 | 0.00675 | -0.003 | 13.8222
-0.5 | 0.1411 | 0.00677 | -0.0005 | 20.8419
0 | 0.1877 | 0.00679 | 0.0022 | 27.6436
0.5 | 0.2338 | 0.00684 | 0.0051 | 34.1813
1 | 0.281 | 0.00691 | 0.0077 | 40.6657
1.5 | 0.3265 | 0.00696 | 0.0107 | 46.9109
2 | 0.3724 | 0.00707 | 0.0135 | 52.6733
2.5 | 0.4169 | 0.00715 | 0.0168 | 58.3077
3 | 0.455 | 0.00719 | 0.0213 | 63.2823
3.5 | 0.497 | 0.00728 | 0.025 | 68.2692
4 | 0.5353 | 0.00743 | 0.0295 | 72.0458
4.5 | 0.577 | 0.00752 | 0.0332 | 76.7287
5 | 0.6151 | 0.00765 | 0.0377 | 80.4052
5.5 | 0.6533 | 0.00782 | 0.0421 | 83.5422
6 | 0.7086 | 0.00799 | 0.0428 | 88.6859
6.5 | 0.7916 | 0.00838 | 0.0375 | 94.463
7 | 0.8856 | 0.00878 | 0.03 | 100.8656
7.5 | 0.958 | 0.0092 | 0.0271 | 104.1304
8 | 1.0281 | 0.00969 | 0.0245 | 106.0991

## 63. Re 3M Mach 0.50 (1)
BIGFOIL.COM POLAR EXPORT
NACA33019
NACA33019 |  |  |  | Cl Max: | 1.502 | at alpha= | 11 | deg
JavaFoil+Calcfoil stall+Eppler ext transition |  |  |  | L/D Max: | 85.778 | at alpha= | 6 | deg
Re: | 3000000 |  |  | Cd Min: | 0.00747 | at alpha= | -2.5 | deg
Mach: | 0.5 |  |  | Cl=0 at alpha= | -2.0764 | deg
|  |  |  | @ Cl=0.1, Cd= | 0.0076426
|  |  |  | @ Cl=0.4, Cd= | 0.0090709
|  |  |  | @ Cl=0.6, Cd= | 0.0098329
alpha (deg) | Cl | Cd | Cm | Cl/Cd
-20 | -1.006 | 0.17092 | 0.002 | -5.886
-19.5 | -0.978 | 0.16725 | 0.002 | -5.846
-19 | -0.951 | 0.1615 | 0.002 | -5.887
-18.5 | -0.925 | 0.14158 | 0.001 | -6.533
-18 | -0.895 | 0.15201 | 0.001 | -5.889
-17.5 | -0.868 | 0.14755 | 0.001 | -5.883
-17 | -0.84 | 0.13433 | 0.001 | -6.251
-16.5 | -0.813 | 0.12103 | 0 | -6.713
-16 | -0.784 | 0.13312 | 0 | -5.888
-15.5 | -0.757 | 0.11341 | 0 | -6.67
-15 | -0.729 | 0.1038 | 0 | -7.023
-14.5 | -0.701 | 0.10631 | -0.001 | -6.59
-14 | -0.673 | 0.09597 | -0.001 | -7.016
-13.5 | -0.645 | 0.09864 | -0.001 | -6.536
-13 | -0.617 | 0.08861 | -0.001 | -6.967
-12.5 | -0.589 | 0.08885 | -0.001 | -6.625
-12 | -0.56 | 0.0928 | -0.002 | -6.037
-11.5 | -0.533 | 0.07803 | -0.002 | -6.835
-11 | -0.506 | 0.07493 | -0.002 | -6.756
-10.5 | -0.654 | 0.06826 | -0.003 | -9.575
-10 | -0.862 | 0.01922 | -0.005 | -44.856
-9.5 | -0.876 | 0.01692 | -0.005 | -51.762
-9 | -0.858 | 0.01553 | -0.006 | -55.251
-8.5 | -0.825 | 0.0145 | -0.006 | -56.896
-8 | -0.781 | 0.0137 | -0.007 | -57.035
-7.5 | -0.73 | 0.01303 | -0.007 | -56.04
-7 | -0.674 | 0.01251 | -0.008 | -53.878
-6.5 | -0.613 | 0.01174 | -0.008 | -52.213
-6 | -0.55 | 0.01135 | -0.009 | -48.425
-5.5 | -0.484 | 0.011 | -0.009 | -43.981
-5 | -0.416 | 0.01074 | -0.009 | -38.725
-4.5 | -0.347 | 0.01049 | -0.01 | -33.037
-4 | -0.276 | 0.0103 | -0.01 | -26.831
-3.5 | -0.205 | 0.00982 | -0.011 | -20.91
-3 | -0.134 | 0.00967 | -0.011 | -13.805
-2.5 | -0.061 | 0.00747 | -0.012 | -8.215
-2 | 0.011 | 0.00789 | -0.012 | 1.44
-1.5 | 0.084 | 0.00759 | -0.013 | 11.081
-1 | 0.157 | 0.00783 | -0.013 | 20.013
-0.5 | 0.229 | 0.00798 | -0.013 | 28.728
0 | 0.301 | 0.00894 | -0.014 | 33.642
0.5 | 0.373 | 0.00901 | -0.014 | 41.331
1 | 0.444 | 0.00917 | -0.015 | 48.424
1.5 | 0.515 | 0.00935 | -0.015 | 55.078
2 | 0.585 | 0.00979 | -0.016 | 59.815
2.5 | 0.655 | 0.00999 | -0.016 | 65.595
3 | 0.725 | 0.01027 | -0.016 | 70.549
3.5 | 0.793 | 0.01056 | -0.017 | 75.079
4 | 0.861 | 0.0109 | -0.017 | 78.937
4.5 | 0.927 | 0.01129 | -0.018 | 82.102
5 | 0.993 | 0.01195 | -0.018 | 83.095
5.5 | 1.056 | 0.01245 | -0.018 | 84.844
6 | 1.119 | 0.01304 | -0.019 | 85.778
6.5 | 1.178 | 0.01376 | -0.019 | 85.648
7 | 1.236 | 0.01457 | -0.019 | 84.811
7.5 | 1.29 | 0.0156 | -0.02 | 82.685
8 | 1.34 | 0.01679 | -0.02 | 79.841
8.5 | 1.386 | 0.01844 | -0.02 | 75.162
9 | 1.427 | 0.02032 | -0.021 | 70.199
9.5 | 1.46 | 0.02275 | -0.021 | 64.18
10 | 1.485 | 0.02593 | -0.021 | 57.268
10.5 | 1.5 | 0.03031 | -0.021 | 49.483
11 | 1.502 | 0.036 | -0.021 | 41.724
11.5 | 1.488 | 0.04403 | -0.021 | 33.791
12 | 1.451 | 0.05449 | -0.02 | 26.623
12.5 | 1.373 | 0.06908 | -0.02 | 19.878
13 | 1.143 | 0.09569 | -0.019 | 11.946
13.5 | 0.916 | 0.11152 | -0.017 | 8.212
14 | 0.945 | 0.11719 | -0.018 | 8.063
14.5 | 0.968 | 0.12665 | -0.017 | 7.644
15 | 0.991 | 0.13273 | -0.017 | 7.463
15.5 | 1.012 | 0.13644 | -0.016 | 7.414
16 | 1.04 | 0.13908 | -0.017 | 7.475

## 64. Re 3M Mach 0.50 (2)
BIGFOIL.COM POLAR EXPORT
NACA33019
NACA33019 |  |  |  | Cl Max: | 1.4682 | at alpha= | 12.5 | deg
XFOIL ncrit=9 |  |  |  | L/D Max: | 86.3556 | at alpha= | 7 | deg
Re: | 3000000 |  |  | Cd Min: | 0.1629 | at alpha= | -17.5 | deg
Mach: | 0.5 |  |  | Cl=0 at alpha= | -2.0392 | deg
|  |  |  | @ Cl=0.1, Cd= | 0.0074054
|  |  |  | @ Cl=0.4, Cd= | 0.0079087
|  |  |  | @ Cl=0.6, Cd= | 0.0087875
alpha (deg) | Cl | Cd | Cm | Cl/Cd
-17.5 | -0.5145 | 0.1629 | -0.0277 | -3.1584
-17 | -0.557 | 0.14527 | -0.0369 | -3.8342
-16.5 | -0.5727 | 0.13385 | -0.0426 | -4.2787
-16 | -0.622 | 0.11788 | -0.0513 | -5.2766
-15.5 | -0.6953 | 0.09992 | -0.0611 | -6.9586
-15 | -0.7408 | 0.08664 | -0.0679 | -8.5503
-14.5 | -0.7771 | 0.07537 | -0.0731 | -10.3105
-14 | -0.8049 | 0.06571 | -0.0767 | -12.2493
-13.5 | -0.8305 | 0.05644 | -0.0801 | -14.7147
-13 | -0.8464 | 0.04634 | -0.0867 | -18.265
-12.5 | -0.8544 | 0.03768 | -0.0914 | -22.6752
-12 | -0.854 | 0.03049 | -0.0937 | -28.0092
-11.5 | -0.8459 | 0.02497 | -0.0929 | -33.8767
-11 | -0.8182 | 0.02078 | -0.092 | -39.3744
-10.5 | -0.7553 | 0.01763 | -0.0944 | -42.8417
-10 | -0.6831 | 0.01531 | -0.097 | -44.6179
-9.5 | -0.5932 | 0.01354 | -0.1021 | -43.8109
-9 | -0.5436 | 0.01253 | -0.0988 | -43.3839
-8.5 | -0.5022 | 0.01182 | -0.0933 | -42.4873
-8 | -0.466 | 0.01116 | -0.0868 | -41.7563
-7.5 | -0.4281 | 0.01069 | -0.0802 | -40.0468
-7 | -0.3886 | 0.01035 | -0.0738 | -37.5459
-6.5 | -0.3498 | 0.00999 | -0.0673 | -35.015
-6 | -0.3063 | 0.00971 | -0.0615 | -31.5448
-5.5 | -0.2652 | 0.00946 | -0.0554 | -28.0338
-5 | -0.2214 | 0.00925 | -0.0496 | -23.9351
-4.5 | -0.1793 | 0.00911 | -0.0436 | -19.6817
-4 | -0.1417 | 0.00907 | -0.0367 | -15.6229
-3.5 | -0.0964 | 0.00899 | -0.0314 | -10.723
-3 | -0.0496 | 0.00889 | -0.0265 | -5.5793
-2.5 | -0.0247 | 0.00818 | -0.0177 | -3.0196
-2 | 0.0021 | 0.00758 | -0.0094 | 0.27704
-1.5 | 0.0461 | 0.00743 | -0.004 | 6.2046
-1 | 0.0936 | 0.0074 | 0.0007 | 12.6486
-0.5 | 0.1409 | 0.00744 | 0.0053 | 18.9382
0 | 0.1889 | 0.00749 | 0.0099 | 25.2203
0.5 | 0.23 | 0.00749 | 0.0159 | 30.7076
1 | 0.2735 | 0.00756 | 0.0214 | 36.1772
1.5 | 0.3174 | 0.00765 | 0.0268 | 41.4902
2 | 0.3658 | 0.00779 | 0.0314 | 46.9576
2.5 | 0.4119 | 0.00795 | 0.0363 | 51.8113
3 | 0.4585 | 0.00813 | 0.0412 | 56.3961
3.5 | 0.5056 | 0.00829 | 0.046 | 60.9891
4 | 0.5498 | 0.00856 | 0.0512 | 64.229
4.5 | 0.5954 | 0.00876 | 0.0563 | 67.968
5 | 0.6405 | 0.00903 | 0.0614 | 70.9302
5.5 | 0.689 | 0.00943 | 0.0657 | 73.0647
6 | 0.7797 | 0.00987 | 0.0619 | 78.997
6.5 | 0.8918 | 0.01063 | 0.054 | 83.8946
7 | 0.981 | 0.01136 | 0.0508 | 86.3556
7.5 | 1.057 | 0.01233 | 0.05 | 85.7259
8 | 1.1217 | 0.01344 | 0.0511 | 83.4598
8.5 | 1.1902 | 0.01468 | 0.0514 | 81.0763
9 | 1.2463 | 0.01634 | 0.0532 | 76.2729
9.5 | 1.3156 | 0.01798 | 0.0528 | 73.1702
10 | 1.3754 | 0.02029 | 0.0527 | 67.7871
10.5 | 1.4281 | 0.02261 | 0.0537 | 63.1623
11 | 1.4436 | 0.02538 | 0.0593 | 56.8794
11.5 | 1.456 | 0.02876 | 0.0638 | 50.6259
12 | 1.4676 | 0.03254 | 0.0676 | 45.1014
12.5 | 1.4682 | 0.03732 | 0.0705 | 39.3408
13 | 1.4651 | 0.04268 | 0.0725 | 34.3276
13.5 | 1.454 | 0.04883 | 0.0736 | 29.7768
14 | 1.4222 | 0.05678 | 0.0733 | 25.0476
14.5 | 1.3968 | 0.06455 | 0.0725 | 21.639
15 | 1.354 | 0.07402 | 0.0701 | 18.2924
15.5 | 1.3066 | 0.0843 | 0.0666 | 15.4994
16 | 1.2631 | 0.09471 | 0.0624 | 13.3365
16.5 | 1.2134 | 0.10624 | 0.0569 | 11.4213
17 | 1.1822 | 0.11637 | 0.0519 | 10.159
17.5 | 1.1492 | 0.12716 | 0.0461 | 9.0374

## 65. Re 4M Mach 0.00 (1)
BIGFOIL.COM POLAR EXPORT
NACA33019
NACA33019 |  |  |  | Cl Max: | 1.911 | at alpha= | 19 | deg
JavaFoil+Calcfoil stall+Eppler ext transition |  |  |  | L/D Max: | 109.668 | at alpha= | 8.5 | deg
Re: | 4000000 |  |  | Cd Min: | 0.00785 | at alpha= | -3 | deg
Mach: | 0 |  |  | Cl=0 at alpha= | -2.0794 | deg
|  |  |  | @ Cl=0.1, Cd= | 0.0080843
|  |  |  | @ Cl=0.4, Cd= | 0.0084124
|  |  |  | @ Cl=0.6, Cd= | 0.0082012
alpha (deg) | Cl | Cd | Cm | Cl/Cd
-20 | -1.343 | 0.06196 | 0.003 | -21.671
-19.5 | -1.354 | 0.05334 | 0.002 | -25.38
-19 | -1.361 | 0.04651 | 0.002 | -29.261
-18.5 | -1.367 | 0.04029 | 0.002 | -33.915
-18 | -1.368 | 0.03528 | 0.001 | -38.792
-17.5 | -1.367 | 0.03124 | 0.001 | -43.737
-17 | -1.362 | 0.02781 | 0.001 | -48.959
-16.5 | -1.353 | 0.02487 | 0.001 | -54.409
-16 | -1.341 | 0.02263 | 0 | -59.24
-15.5 | -1.325 | 0.02064 | 0 | -64.196
-15 | -1.305 | 0.01912 | -0.001 | -68.242
-14.5 | -1.28 | 0.01786 | -0.001 | -71.689
-14 | -1.253 | 0.0168 | -0.001 | -74.572
-13.5 | -1.222 | 0.01586 | -0.002 | -77.073
-13 | -1.188 | 0.01506 | -0.002 | -78.926
-12.5 | -1.152 | 0.01434 | -0.002 | -80.304
-12 | -1.113 | 0.01373 | -0.003 | -81.063
-11.5 | -1.071 | 0.01316 | -0.003 | -81.357
-11 | -1.027 | 0.01268 | -0.004 | -80.961
-10.5 | -0.98 | 0.01224 | -0.004 | -80.087
-10 | -0.932 | 0.01186 | -0.004 | -78.528
-9.5 | -0.881 | 0.0115 | -0.005 | -76.593
-9 | -0.828 | 0.01118 | -0.005 | -74.108
-8.5 | -0.774 | 0.01091 | -0.005 | -70.987
-8 | -0.719 | 0.01067 | -0.006 | -67.36
-7.5 | -0.662 | 0.01045 | -0.006 | -63.376
-7 | -0.605 | 0.01023 | -0.007 | -59.08
-6.5 | -0.546 | 0.01007 | -0.007 | -54.226
-6 | -0.486 | 0.00887 | -0.007 | -54.845
-5.5 | -0.426 | 0.00923 | -0.008 | -46.139
-5 | -0.365 | 0.00878 | -0.008 | -41.562
-4.5 | -0.303 | 0.00871 | -0.009 | -34.846
-4 | -0.241 | 0.00906 | -0.009 | -26.647
-3.5 | -0.179 | 0.00902 | -0.009 | -19.834
-3 | -0.116 | 0.00785 | -0.01 | -14.811
-2.5 | -0.053 | 0.00792 | -0.01 | -6.734
-2 | 0.01 | 0.00839 | -0.011 | 1.176
-1.5 | 0.073 | 0.00802 | -0.011 | 9.105
-1 | 0.136 | 0.00817 | -0.011 | 16.663
-0.5 | 0.199 | 0.00836 | -0.012 | 23.829
0 | 0.262 | 0.00841 | -0.012 | 31.143
0.5 | 0.325 | 0.00802 | -0.012 | 40.48
1 | 0.387 | 0.0084 | -0.013 | 46.092
1.5 | 0.45 | 0.00846 | -0.013 | 53.112
2 | 0.512 | 0.00809 | -0.014 | 63.263
2.5 | 0.574 | 0.00815 | -0.014 | 70.395
3 | 0.635 | 0.00827 | -0.014 | 76.85
3.5 | 0.697 | 0.00796 | -0.015 | 87.536
4 | 0.757 | 0.00802 | -0.015 | 94.409
4.5 | 0.818 | 0.00936 | -0.015 | 87.416
5 | 0.878 | 0.00952 | -0.016 | 92.238
5.5 | 0.938 | 0.00971 | -0.016 | 96.587
6 | 0.997 | 0.00992 | -0.016 | 100.526
6.5 | 1.055 | 0.01017 | -0.017 | 103.816
7 | 1.113 | 0.01045 | -0.017 | 106.544
7.5 | 1.17 | 0.01075 | -0.017 | 108.825
8 | 1.226 | 0.0113 | -0.018 | 108.555
8.5 | 1.282 | 0.01169 | -0.018 | 109.668
9 | 1.335 | 0.01236 | -0.018 | 108.045
9.5 | 1.388 | 0.01295 | -0.019 | 107.231
10 | 1.44 | 0.01346 | -0.019 | 106.928
10.5 | 1.489 | 0.01404 | -0.019 | 106.089
11 | 1.537 | 0.01475 | -0.02 | 104.18
11.5 | 1.583 | 0.01555 | -0.02 | 101.802
12 | 1.626 | 0.01653 | -0.02 | 98.379
12.5 | 1.667 | 0.01762 | -0.02 | 94.614
13 | 1.705 | 0.01898 | -0.02 | 89.867
13.5 | 1.74 | 0.02056 | -0.021 | 84.641
14 | 1.772 | 0.02244 | -0.021 | 78.978
14.5 | 1.8 | 0.02471 | -0.021 | 72.826
15 | 1.825 | 0.02737 | -0.021 | 66.668
15.5 | 1.846 | 0.03055 | -0.021 | 60.409
16 | 1.864 | 0.03417 | -0.021 | 54.535
16.5 | 1.879 | 0.03835 | -0.021 | 48.982
17 | 1.89 | 0.04299 | -0.021 | 43.961
17.5 | 1.899 | 0.04809 | -0.021 | 39.485
18 | 1.905 | 0.05368 | -0.021 | 35.492
18.5 | 1.91 | 0.05957 | -0.021 | 32.053
19 | 1.911 | 0.06593 | -0.021 | 28.979
19.5 | 1.91 | 0.07242 | -0.021 | 26.368
20 | 1.906 | 0.07923 | -0.021 | 24.058

## 66. Re 4M Mach 0.00 (2)
BIGFOIL.COM POLAR EXPORT
NACA33019
NACA33019 |  |  |  | Cl Max: | 1.7137 | at alpha= | 19 | deg
XFOIL ncrit=9 |  |  |  | L/D Max: | 121.424 | at alpha= | 9.5 | deg
Re: | 4000000 |  |  | Cd Min: | 0.05227 | at alpha= | 20 | deg
Mach: | 0 |  |  | Cl=0 at alpha= | -2.0204 | deg
|  |  |  | @ Cl=0.1, Cd= | 0.00645
|  |  |  | @ Cl=0.4, Cd= | 0.0066794
|  |  |  | @ Cl=0.6, Cd= | 0.0069802
alpha (deg) | Cl | Cd | Cm | Cl/Cd
-20 | -1.4634 | 0.0352 | -0.0676 | -41.5739
-19.5 | -1.449 | 0.03224 | -0.0664 | -44.9442
-19 | -1.4332 | 0.02958 | -0.0648 | -48.4517
-18.5 | -1.4221 | 0.02675 | -0.0626 | -53.1626
-18 | -1.4088 | 0.02432 | -0.0599 | -57.9276
-17.5 | -1.3926 | 0.0223 | -0.0567 | -62.4484
-17 | -1.3754 | 0.02062 | -0.053 | -66.7022
-16.5 | -1.3579 | 0.01919 | -0.0488 | -70.7608
-15.5 | -1.2889 | 0.0169 | -0.0453 | -76.2663
-15 | -1.2374 | 0.01595 | -0.0462 | -77.5799
-14.5 | -1.1877 | 0.01487 | -0.0469 | -79.8722
-14 | -1.1351 | 0.01399 | -0.0478 | -81.1365
-13.5 | -1.0924 | 0.01318 | -0.0463 | -82.8832
-13 | -1.0397 | 0.01251 | -0.0465 | -83.1095
-12.5 | -0.9839 | 0.0119 | -0.0473 | -82.6807
-12 | -0.9266 | 0.01121 | -0.0484 | -82.6583
-11.5 | -0.8577 | 0.01065 | -0.0517 | -80.5352
-11 | -0.7632 | 0.01012 | -0.0604 | -75.415
-10.5 | -0.6764 | 0.00958 | -0.0675 | -70.6054
-10 | -0.6367 | 0.00934 | -0.0644 | -68.1692
-9.5 | -0.6034 | 0.00917 | -0.0597 | -65.8015
-9 | -0.5705 | 0.00896 | -0.055 | -63.6719
-8.5 | -0.5358 | 0.00878 | -0.0505 | -61.0251
-8 | -0.4996 | 0.00864 | -0.0463 | -57.8241
-7.5 | -0.4651 | 0.00851 | -0.0416 | -54.6533
-7 | -0.4306 | 0.00848 | -0.0369 | -50.7783
-6.5 | -0.3878 | 0.00837 | -0.034 | -46.3321
-6 | -0.3433 | 0.00827 | -0.0314 | -41.5115
-5.5 | -0.2983 | 0.00818 | -0.0289 | -36.467
-5 | -0.2516 | 0.00809 | -0.0267 | -31.1001
-4.5 | -0.205 | 0.00801 | -0.0245 | -25.593
-4 | -0.1587 | 0.00795 | -0.0223 | -19.9623
-3.5 | -0.1116 | 0.00785 | -0.0202 | -14.2166
-3 | -0.0715 | 0.00747 | -0.0168 | -9.5716
-2.5 | -0.0424 | 0.00671 | -0.0113 | -6.3189
-2 | 0.0018 | 0.00653 | -0.0087 | 0.27565
-1.5 | 0.0472 | 0.00645 | -0.0062 | 7.3178
-1 | 0.0937 | 0.00645 | -0.004 | 14.5271
-0.5 | 0.1409 | 0.00645 | -0.0019 | 21.845
0 | 0.1873 | 0.00646 | 0.0003 | 28.9938
0.5 | 0.2338 | 0.00648 | 0.0025 | 36.0802
1 | 0.281 | 0.00653 | 0.0045 | 43.0322
1.5 | 0.3272 | 0.00656 | 0.0068 | 49.878
2 | 0.3749 | 0.00662 | 0.0088 | 56.6314
2.5 | 0.4214 | 0.00673 | 0.0109 | 62.6152
3 | 0.4675 | 0.00676 | 0.0132 | 69.1568
3.5 | 0.5104 | 0.00685 | 0.0161 | 74.5109
4 | 0.55 | 0.00689 | 0.0198 | 79.8258
4.5 | 0.589 | 0.00694 | 0.0235 | 84.8703
5 | 0.6273 | 0.00708 | 0.0273 | 88.6017
5.5 | 0.6647 | 0.00716 | 0.0313 | 92.8352
6 | 0.7032 | 0.00725 | 0.0351 | 96.9931
6.5 | 0.7454 | 0.00745 | 0.0379 | 100.0537
7 | 0.8184 | 0.0077 | 0.0339 | 106.2857
7.5 | 0.9107 | 0.00808 | 0.0257 | 112.7104
8 | 0.9849 | 0.00845 | 0.0214 | 116.5562
8.5 | 1.0547 | 0.00879 | 0.018 | 119.9886
9 | 1.106 | 0.00923 | 0.0184 | 119.8267
9.5 | 1.1681 | 0.00962 | 0.0166 | 121.4241
10 | 1.2243 | 0.01011 | 0.0159 | 121.0979
10.5 | 1.2692 | 0.01063 | 0.0174 | 119.3979
11 | 1.3288 | 0.01112 | 0.0157 | 119.4964
11.5 | 1.3851 | 0.01174 | 0.0145 | 117.9813
12 | 1.4416 | 0.0123 | 0.0132 | 117.2033
12.5 | 1.4941 | 0.01305 | 0.0124 | 114.4904
13 | 1.5409 | 0.01373 | 0.0126 | 112.2287
13.5 | 1.5586 | 0.01462 | 0.0182 | 106.6074
14 | 1.5819 | 0.01549 | 0.0225 | 102.124
14.5 | 1.6006 | 0.01673 | 0.027 | 95.6724
15 | 1.6245 | 0.01792 | 0.0304 | 90.6529
15.5 | 1.6417 | 0.0196 | 0.0341 | 83.7602
16 | 1.6627 | 0.02122 | 0.0369 | 78.3553
17 | 1.6936 | 0.02567 | 0.042 | 65.9758
17.5 | 1.7 | 0.0289 | 0.0442 | 58.8235
18 | 1.7115 | 0.03197 | 0.0455 | 53.5346
18.5 | 1.7135 | 0.03606 | 0.0466 | 47.518
19 | 1.7137 | 0.04053 | 0.0472 | 42.2823
19.5 | 1.71 | 0.04561 | 0.0472 | 37.4918
20 | 1.6928 | 0.05227 | 0.0467 | 32.3857

## 67. Re 4M Mach 0.10 (1)
BIGFOIL.COM POLAR EXPORT
NACA33019
NACA33019 |  |  |  | Cl Max: | 1.895 | at alpha= | 18.5 | deg
JavaFoil+Calcfoil stall+Eppler ext transition |  |  |  | L/D Max: | 108.895 | at alpha= | 8.5 | deg
Re: | 4000000 |  |  | Cd Min: | 0.00791 | at alpha= | -3 | deg
Mach: | 0.1 |  |  | Cl=0 at alpha= | -2.0781 | deg
|  |  |  | @ Cl=0.1, Cd= | 0.0081033
|  |  |  | @ Cl=0.4, Cd= | 0.0084222
|  |  |  | @ Cl=0.6, Cd= | 0.0082387
alpha (deg) | Cl | Cd | Cm | Cl/Cd
-20 | -1.302 | 0.0691 | 0.003 | -18.851
-19.5 | -1.317 | 0.05944 | 0.002 | -22.156
-19 | -1.328 | 0.05138 | 0.002 | -25.849
-18.5 | -1.338 | 0.04401 | 0.002 | -30.401
-18 | -1.344 | 0.03799 | 0.001 | -35.37
-17.5 | -1.346 | 0.03314 | 0.001 | -40.621
-17 | -1.344 | 0.02938 | 0.001 | -45.742
-16.5 | -1.339 | 0.02605 | 0.001 | -51.393
-16 | -1.329 | 0.02352 | 0 | -56.511
-15.5 | -1.316 | 0.0214 | 0 | -61.471
-15 | -1.298 | 0.01968 | -0.001 | -65.925
-14.5 | -1.275 | 0.01831 | -0.001 | -69.62
-14 | -1.249 | 0.01713 | -0.001 | -72.927
-13.5 | -1.22 | 0.01615 | -0.002 | -75.525
-13 | -1.187 | 0.01528 | -0.002 | -77.698
-12.5 | -1.152 | 0.01457 | -0.002 | -79.029
-12 | -1.113 | 0.0139 | -0.003 | -80.085
-11.5 | -1.072 | 0.01334 | -0.003 | -80.402
-11 | -1.029 | 0.01283 | -0.004 | -80.197
-10.5 | -0.983 | 0.01238 | -0.004 | -79.367
-10 | -0.934 | 0.01196 | -0.004 | -78.107
-9.5 | -0.884 | 0.0116 | -0.005 | -76.159
-9 | -0.831 | 0.01129 | -0.005 | -73.623
-8.5 | -0.777 | 0.01097 | -0.006 | -70.832
-8 | -0.722 | 0.01073 | -0.006 | -67.296
-7.5 | -0.665 | 0.01051 | -0.006 | -63.273
-7 | -0.607 | 0.01031 | -0.007 | -58.879
-6.5 | -0.548 | 0.01011 | -0.007 | -54.241
-6 | -0.488 | 0.0089 | -0.007 | -54.872
-5.5 | -0.428 | 0.00894 | -0.008 | -47.861
-5 | -0.367 | 0.00881 | -0.008 | -41.632
-4.5 | -0.305 | 0.0087 | -0.009 | -35.021
-4 | -0.242 | 0.00911 | -0.009 | -26.63
-3.5 | -0.18 | 0.00903 | -0.009 | -19.912
-3 | -0.117 | 0.00791 | -0.01 | -14.776
-2.5 | -0.054 | 0.00793 | -0.01 | -6.756
-2 | 0.01 | 0.00838 | -0.011 | 1.183
-1.5 | 0.073 | 0.00804 | -0.011 | 9.126
-1 | 0.137 | 0.00819 | -0.011 | 16.699
-0.5 | 0.2 | 0.00842 | -0.012 | 23.786
0 | 0.263 | 0.00843 | -0.012 | 31.222
0.5 | 0.326 | 0.00806 | -0.013 | 40.474
1 | 0.389 | 0.00841 | -0.013 | 46.27
1.5 | 0.452 | 0.00848 | -0.013 | 53.291
2 | 0.514 | 0.00811 | -0.014 | 63.389
2.5 | 0.576 | 0.0082 | -0.014 | 70.318
3 | 0.638 | 0.0083 | -0.014 | 76.929
3.5 | 0.7 | 0.00798 | -0.015 | 87.739
4 | 0.761 | 0.00902 | -0.015 | 84.336
4.5 | 0.822 | 0.0094 | -0.015 | 87.458
5 | 0.882 | 0.00957 | -0.016 | 92.146
5.5 | 0.942 | 0.00978 | -0.016 | 96.322
6 | 1.001 | 0.01001 | -0.017 | 100.031
6.5 | 1.06 | 0.01023 | -0.017 | 103.58
7 | 1.118 | 0.01052 | -0.017 | 106.265
7.5 | 1.175 | 0.01086 | -0.018 | 108.177
8 | 1.231 | 0.01142 | -0.018 | 107.833
8.5 | 1.286 | 0.01181 | -0.018 | 108.895
9 | 1.34 | 0.01245 | -0.019 | 107.675
9.5 | 1.393 | 0.013 | -0.019 | 107.15
10 | 1.444 | 0.01364 | -0.019 | 105.915
10.5 | 1.494 | 0.01425 | -0.019 | 104.858
11 | 1.541 | 0.01498 | -0.02 | 102.899
11.5 | 1.587 | 0.01581 | -0.02 | 100.392
12 | 1.63 | 0.01684 | -0.02 | 96.778
12.5 | 1.67 | 0.01801 | -0.02 | 92.746
13 | 1.707 | 0.01942 | -0.021 | 87.931
13.5 | 1.741 | 0.02117 | -0.021 | 82.25
14 | 1.772 | 0.02318 | -0.021 | 76.434
14.5 | 1.799 | 0.02559 | -0.021 | 70.277
15 | 1.822 | 0.02846 | -0.021 | 64.019
15.5 | 1.842 | 0.03183 | -0.021 | 57.872
16 | 1.858 | 0.03564 | -0.021 | 52.134
16.5 | 1.872 | 0.04004 | -0.021 | 46.742
17 | 1.881 | 0.04503 | -0.021 | 41.77
17.5 | 1.888 | 0.0504 | -0.021 | 37.455
18 | 1.892 | 0.05621 | -0.021 | 33.666
18.5 | 1.895 | 0.0624 | -0.021 | 30.365
19 | 1.894 | 0.06899 | -0.021 | 27.451
19.5 | 1.89 | 0.07579 | -0.021 | 24.938
20 | 1.884 | 0.08284 | -0.021 | 22.745

## 68. Re 4M Mach 0.10 (2)
BIGFOIL.COM POLAR EXPORT
NACA33019
NACA33019 |  |  |  | Cl Max: | 1.7074 | at alpha= | 18.5 | deg
XFOIL ncrit=9 |  |  |  | L/D Max: | 120.699 | at alpha= | 9.5 | deg
Re: | 4000000 |  |  | Cd Min: | 0.05633 | at alpha= | 20 | deg
Mach: | 0.1 |  |  | Cl=0 at alpha= | -2.0227 | deg
|  |  |  | @ Cl=0.1, Cd= | 0.0064787
|  |  |  | @ Cl=0.4, Cd= | 0.0066969
|  |  |  | @ Cl=0.6, Cd= | 0.0070131
alpha (deg) | Cl | Cd | Cm | Cl/Cd
-20 | -1.456 | 0.0375 | -0.0698 | -38.8267
-19.5 | -1.4433 | 0.03421 | -0.0687 | -42.1894
-19 | -1.4292 | 0.03125 | -0.0673 | -45.7344
-18.5 | -1.4137 | 0.02855 | -0.0655 | -49.5166
-18 | -1.4014 | 0.02585 | -0.0629 | -54.2128
-17.5 | -1.3879 | 0.02348 | -0.0599 | -59.1099
-17 | -1.3724 | 0.02154 | -0.0562 | -63.714
-16.5 | -1.3556 | 0.01994 | -0.052 | -67.984
-16 | -1.3384 | 0.01862 | -0.0472 | -71.8797
-15.5 | -1.2932 | 0.01742 | -0.0473 | -74.2365
-15 | -1.2424 | 0.01634 | -0.0481 | -76.0343
-14.5 | -1.1911 | 0.01531 | -0.0489 | -77.7988
-14 | -1.1391 | 0.01431 | -0.0496 | -79.6017
-13.5 | -1.0958 | 0.01344 | -0.0482 | -81.5327
-13 | -1.0441 | 0.01271 | -0.0482 | -82.1479
-12.5 | -0.9858 | 0.01206 | -0.0493 | -81.7413
-12 | -0.9309 | 0.01138 | -0.0497 | -81.8014
-11.5 | -0.8623 | 0.01078 | -0.0528 | -79.9907
-11 | -0.7693 | 0.01022 | -0.061 | -75.274
-10.5 | -0.6783 | 0.00968 | -0.0688 | -70.0723
-10 | -0.6375 | 0.00941 | -0.0658 | -67.7471
-9.5 | -0.6039 | 0.00923 | -0.0611 | -65.428
-9 | -0.5706 | 0.00902 | -0.0563 | -63.2594
-8.5 | -0.5355 | 0.00883 | -0.0518 | -60.6455
-8 | -0.4994 | 0.00868 | -0.0475 | -57.5346
-7.5 | -0.4641 | 0.00855 | -0.0429 | -54.2807
-7 | -0.4307 | 0.00851 | -0.0379 | -50.611
-6.5 | -0.3882 | 0.0084 | -0.0348 | -46.2143
-6 | -0.344 | 0.00829 | -0.032 | -41.4958
-5.5 | -0.2987 | 0.0082 | -0.0295 | -36.4268
-5 | -0.2519 | 0.00812 | -0.0272 | -31.0222
-4.5 | -0.2053 | 0.00804 | -0.0249 | -25.5348
-4 | -0.1588 | 0.00798 | -0.0226 | -19.8997
-3.5 | -0.1113 | 0.00788 | -0.0205 | -14.1244
-3 | -0.07 | 0.00755 | -0.0173 | -9.2715
-2.5 | -0.0421 | 0.00674 | -0.0115 | -6.2463
-2 | 0.002 | 0.00657 | -0.0087 | 0.30441
-1.5 | 0.0473 | 0.00648 | -0.0062 | 7.2994
-1 | 0.094 | 0.00648 | -0.0039 | 14.5062
-0.5 | 0.1411 | 0.00647 | -0.0018 | 21.8083
0 | 0.188 | 0.00648 | 0.0004 | 29.0123
0.5 | 0.2347 | 0.0065 | 0.0027 | 36.1077
1 | 0.2817 | 0.00656 | 0.0049 | 42.9421
1.5 | 0.328 | 0.00659 | 0.0072 | 49.7724
2 | 0.376 | 0.00664 | 0.0092 | 56.6265
2.5 | 0.4224 | 0.00675 | 0.0115 | 62.5778
3 | 0.4688 | 0.00679 | 0.0138 | 69.0427
3.5 | 0.5101 | 0.00687 | 0.0171 | 74.2504
4 | 0.5503 | 0.00691 | 0.0208 | 79.6382
4.5 | 0.5897 | 0.00697 | 0.0245 | 84.6055
5 | 0.6279 | 0.00713 | 0.0284 | 88.0645
5.5 | 0.666 | 0.0072 | 0.0324 | 92.5
6 | 0.7046 | 0.0073 | 0.0362 | 96.5205
6.5 | 0.7473 | 0.0075 | 0.039 | 99.64
7 | 0.8231 | 0.00775 | 0.0346 | 106.2065
7.5 | 0.9166 | 0.00816 | 0.0262 | 112.3284
8 | 0.9901 | 0.00851 | 0.0222 | 116.3455
8.5 | 1.0601 | 0.00888 | 0.019 | 119.3806
9 | 1.1122 | 0.00934 | 0.0194 | 119.0792
9.5 | 1.1744 | 0.00973 | 0.0177 | 120.6989
10 | 1.23 | 0.01026 | 0.0172 | 119.883
10.5 | 1.2769 | 0.01077 | 0.0185 | 118.5608
11 | 1.3359 | 0.01131 | 0.017 | 118.1167
11.5 | 1.3933 | 0.01191 | 0.0158 | 116.9857
12 | 1.4491 | 0.01255 | 0.0147 | 115.4661
12.5 | 1.5027 | 0.01329 | 0.0138 | 113.07
13 | 1.5428 | 0.01406 | 0.0155 | 109.7297
13.5 | 1.5616 | 0.01499 | 0.0209 | 104.1761
14 | 1.5853 | 0.01593 | 0.0252 | 99.5166
14.5 | 1.6032 | 0.01729 | 0.0297 | 92.7241
15 | 1.6272 | 0.01858 | 0.033 | 87.578
15.5 | 1.6432 | 0.02042 | 0.0367 | 80.4701
16 | 1.6635 | 0.0222 | 0.0395 | 74.9324
16.5 | 1.6757 | 0.02467 | 0.0424 | 67.9246
17 | 1.6923 | 0.02709 | 0.0444 | 62.4695
17.5 | 1.6988 | 0.03047 | 0.0464 | 55.7532
18 | 1.706 | 0.03403 | 0.0477 | 50.1322
18.5 | 1.7074 | 0.03836 | 0.0485 | 44.5099
19 | 1.7012 | 0.0436 | 0.0488 | 39.0183
19.5 | 1.6983 | 0.04876 | 0.0486 | 34.8298
20 | 1.6741 | 0.05633 | 0.0476 | 29.7195

## 69. Re 4M Mach 0.25 (1)
BIGFOIL.COM POLAR EXPORT
NACA33019
NACA33019 |  |  |  | Cl Max: | 1.813 | at alpha= | 16.5 | deg
JavaFoil+Calcfoil stall+Eppler ext transition |  |  |  | L/D Max: | 106.064 | at alpha= | 8 | deg
Re: | 4000000 |  |  | Cd Min: | 0.00773 | at alpha= | -2.5 | deg
Mach: | 0.25 |  |  | Cl=0 at alpha= | -2.0769 | deg
|  |  |  | @ Cl=0.1, Cd= | 0.0080973
|  |  |  | @ Cl=0.4, Cd= | 0.0082649
|  |  |  | @ Cl=0.6, Cd= | 0.0079998
alpha (deg) | Cl | Cd | Cm | Cl/Cd
-20 | -0.973 | 0.15185 | 0.002 | -6.407
-19.5 | -1.001 | 0.142 | 0.002 | -7.048
-19 | -1.03 | 0.12897 | 0.002 | -7.984
-18.5 | -1.076 | 0.10184 | 0.002 | -10.568
-18 | -1.118 | 0.0797 | 0.001 | -14.026
-17.5 | -1.156 | 0.06166 | 0.001 | -18.741
-17 | -1.187 | 0.04838 | 0.001 | -24.524
-16.5 | -1.209 | 0.03911 | 0.001 | -30.922
-16 | -1.225 | 0.03245 | 0 | -37.743
-15.5 | -1.233 | 0.02759 | 0 | -44.701
-15 | -1.233 | 0.02414 | -0.001 | -51.097
-14.5 | -1.226 | 0.02159 | -0.001 | -56.811
-14 | -1.214 | 0.01961 | -0.001 | -61.884
-13.5 | -1.195 | 0.01815 | -0.002 | -65.836
-13 | -1.172 | 0.01694 | -0.002 | -69.144
-12.5 | -1.144 | 0.01588 | -0.002 | -72.028
-12 | -1.111 | 0.01506 | -0.003 | -73.803
-11.5 | -1.075 | 0.0143 | -0.003 | -75.225
-11 | -1.036 | 0.01367 | -0.004 | -75.752
-10.5 | -0.993 | 0.01308 | -0.004 | -75.886
-10 | -0.947 | 0.0126 | -0.004 | -75.109
-9.5 | -0.897 | 0.01216 | -0.005 | -73.78
-9 | -0.846 | 0.01175 | -0.005 | -71.995
-8.5 | -0.792 | 0.01144 | -0.006 | -69.234
-8 | -0.737 | 0.01111 | -0.006 | -66.319
-7.5 | -0.68 | 0.01085 | -0.006 | -62.634
-7 | -0.621 | 0.01063 | -0.007 | -58.475
-6.5 | -0.562 | 0.01008 | -0.007 | -55.682
-6 | -0.501 | 0.0099 | -0.008 | -50.577
-5.5 | -0.439 | 0.00867 | -0.008 | -50.577
-5 | -0.376 | 0.00855 | -0.008 | -43.964
-4.5 | -0.313 | 0.0089 | -0.009 | -35.136
-4 | -0.249 | 0.00881 | -0.009 | -28.262
-3.5 | -0.185 | 0.00926 | -0.01 | -19.945
-3 | -0.12 | 0.00914 | -0.01 | -13.123
-2.5 | -0.055 | 0.00773 | -0.01 | -7.12
-2 | 0.01 | 0.00774 | -0.011 | 1.315
-1.5 | 0.075 | 0.00787 | -0.011 | 9.586
-1 | 0.141 | 0.00847 | -0.012 | 16.587
-0.5 | 0.206 | 0.00813 | -0.012 | 25.284
0 | 0.27 | 0.00817 | -0.012 | 33.083
0.5 | 0.335 | 0.0082 | -0.013 | 40.836
1 | 0.399 | 0.00827 | -0.013 | 48.297
1.5 | 0.464 | 0.00794 | -0.014 | 58.391
2 | 0.528 | 0.00828 | -0.014 | 63.73
2.5 | 0.591 | 0.00799 | -0.014 | 74.029
3 | 0.655 | 0.00806 | -0.015 | 81.265
3.5 | 0.718 | 0.00914 | -0.015 | 78.552
4 | 0.78 | 0.00928 | -0.016 | 84.097
4.5 | 0.843 | 0.00947 | -0.016 | 88.923
5 | 0.904 | 0.00969 | -0.016 | 93.345
5.5 | 0.965 | 0.01017 | -0.017 | 94.907
6 | 1.025 | 0.01041 | -0.017 | 98.514
6.5 | 1.085 | 0.01071 | -0.017 | 101.338
7 | 1.144 | 0.01103 | -0.018 | 103.692
7.5 | 1.201 | 0.01141 | -0.018 | 105.248
8 | 1.258 | 0.01186 | -0.018 | 106.064
8.5 | 1.313 | 0.01254 | -0.019 | 104.708
9 | 1.367 | 0.01308 | -0.019 | 104.513
9.5 | 1.419 | 0.01391 | -0.019 | 101.949
10 | 1.469 | 0.01471 | -0.02 | 99.813
10.5 | 1.517 | 0.01552 | -0.02 | 97.707
11 | 1.562 | 0.01648 | -0.02 | 94.769
11.5 | 1.605 | 0.01765 | -0.02 | 90.896
12 | 1.644 | 0.01902 | -0.021 | 86.415
12.5 | 1.68 | 0.02064 | -0.021 | 81.411
13 | 1.712 | 0.02267 | -0.021 | 75.501
13.5 | 1.74 | 0.02513 | -0.021 | 69.214
14 | 1.763 | 0.02808 | -0.021 | 62.768
14.5 | 1.781 | 0.03158 | -0.021 | 56.406
15 | 1.796 | 0.03569 | -0.021 | 50.315
15.5 | 1.806 | 0.04049 | -0.021 | 44.597
16 | 1.811 | 0.04595 | -0.021 | 39.416
16.5 | 1.813 | 0.05201 | -0.021 | 34.865
17 | 1.81 | 0.05869 | -0.021 | 30.84
17.5 | 1.803 | 0.06584 | -0.021 | 27.387
18 | 1.793 | 0.07347 | -0.021 | 24.406
18.5 | 1.78 | 0.08156 | -0.021 | 21.819
19 | 1.761 | 0.08983 | -0.021 | 19.605
19.5 | 1.738 | 0.09846 | -0.021 | 17.652
20 | 1.711 | 0.10737 | -0.021 | 15.938

## 70. Re 4M Mach 0.25 (2)
BIGFOIL.COM POLAR EXPORT
NACA33019
NACA33019 |  |  |  | Cl Max: | 1.6684 | at alpha= | 17 | deg
XFOIL ncrit=9 |  |  |  | L/D Max: | 116.043 | at alpha= | 9 | deg
Re: | 4000000 |  |  | Cd Min: | 0.08233 | at alpha= | 20 | deg
Mach: | 0.25 |  |  | Cl=0 at alpha= | -2.0209 | deg
|  |  |  | @ Cl=0.1, Cd= | 0.0065791
|  |  |  | @ Cl=0.4, Cd= | 0.0068288
|  |  |  | @ Cl=0.6, Cd= | 0.0072288
alpha (deg) | Cl | Cd | Cm | Cl/Cd
-20 | -1.3804 | 0.05435 | -0.0777 | -25.3983
-19.5 | -1.3812 | 0.04885 | -0.0781 | -28.2743
-19 | -1.3788 | 0.04384 | -0.0779 | -31.4507
-18.5 | -1.3733 | 0.03937 | -0.0771 | -34.8819
-18 | -1.3637 | 0.03544 | -0.0759 | -38.4791
-17.5 | -1.3522 | 0.0319 | -0.0741 | -42.3887
-17 | -1.3371 | 0.0289 | -0.0717 | -46.2664
-16.5 | -1.3294 | 0.02577 | -0.0683 | -51.5871
-16 | -1.3176 | 0.02326 | -0.0642 | -56.6466
-15.5 | -1.3037 | 0.02125 | -0.0593 | -61.3506
-15 | -1.2606 | 0.01942 | -0.059 | -64.9125
-14.5 | -1.21 | 0.0179 | -0.0594 | -67.5978
-14 | -1.1568 | 0.01658 | -0.0598 | -69.7708
-13.5 | -1.1032 | 0.01533 | -0.0602 | -71.9635
-13 | -1.0626 | 0.01412 | -0.0578 | -75.255
-12.5 | -1.0075 | 0.01317 | -0.0577 | -76.4996
-12 | -0.9526 | 0.01238 | -0.0573 | -76.9467
-11.5 | -0.8839 | 0.01166 | -0.0595 | -75.8062
-11 | -0.8018 | 0.0109 | -0.0645 | -73.5596
-10.5 | -0.6938 | 0.01026 | -0.0748 | -67.6218
-10 | -0.6418 | 0.00987 | -0.0736 | -65.0253
-9.5 | -0.6072 | 0.0096 | -0.0686 | -63.25
-9 | -0.5714 | 0.00938 | -0.0637 | -60.9168
-8.5 | -0.5349 | 0.00914 | -0.059 | -58.523
-8 | -0.4977 | 0.00892 | -0.0543 | -55.796
-7.5 | -0.4601 | 0.00877 | -0.0497 | -52.4629
-7 | -0.4237 | 0.00862 | -0.0447 | -49.1531
-6.5 | -0.3875 | 0.00856 | -0.0397 | -45.2687
-6 | -0.3457 | 0.00844 | -0.0359 | -40.9597
-5.5 | -0.2999 | 0.00835 | -0.0328 | -35.9162
-5 | -0.2541 | 0.00825 | -0.0298 | -30.8
-4.5 | -0.2069 | 0.00817 | -0.0271 | -25.3244
-4 | -0.159 | 0.0081 | -0.0246 | -19.6296
-3.5 | -0.1109 | 0.00801 | -0.0221 | -13.8452
-3 | -0.0655 | 0.00785 | -0.0191 | -8.3439
-2.5 | -0.0412 | 0.00695 | -0.0122 | -5.9281
-2 | 0.0018 | 0.00671 | -0.0088 | 0.26826
-1.5 | 0.0484 | 0.00662 | -0.0061 | 7.3112
-1 | 0.0956 | 0.00658 | -0.0035 | 14.5289
-0.5 | 0.1432 | 0.00657 | -0.0009 | 21.796
0 | 0.1913 | 0.00662 | 0.0015 | 28.8973
0.5 | 0.2385 | 0.00664 | 0.0042 | 35.9187
1 | 0.286 | 0.00667 | 0.0067 | 42.8786
1.5 | 0.3332 | 0.00674 | 0.0094 | 49.4362
2 | 0.3804 | 0.0068 | 0.012 | 55.9412
2.5 | 0.4281 | 0.00687 | 0.0145 | 62.3144
3 | 0.4694 | 0.00693 | 0.0184 | 67.7345
3.5 | 0.5097 | 0.00699 | 0.0225 | 72.9185
4 | 0.5534 | 0.00707 | 0.0259 | 78.2744
4.5 | 0.593 | 0.00721 | 0.0301 | 82.2469
5 | 0.6339 | 0.00732 | 0.034 | 86.5984
5.5 | 0.6731 | 0.00742 | 0.0382 | 90.7143
6 | 0.7109 | 0.00759 | 0.0427 | 93.6627
6.5 | 0.7628 | 0.00777 | 0.0441 | 98.1725
7 | 0.8519 | 0.00812 | 0.0376 | 104.9138
7.5 | 0.9479 | 0.00857 | 0.0296 | 110.6068
8 | 1.0202 | 0.00893 | 0.0268 | 114.2441
8.5 | 1.0874 | 0.00945 | 0.0248 | 115.0688
9 | 1.1465 | 0.00988 | 0.0247 | 116.0425
9.5 | 1.2062 | 0.01047 | 0.0242 | 115.2053
10 | 1.2619 | 0.01105 | 0.0245 | 114.1991
10.5 | 1.3157 | 0.01169 | 0.025 | 112.5492
11 | 1.3755 | 0.01243 | 0.0241 | 110.6597
11.5 | 1.4342 | 0.01319 | 0.0234 | 108.7339
12 | 1.4896 | 0.01413 | 0.023 | 105.4211
12.5 | 1.5342 | 0.01506 | 0.0245 | 101.8725
13 | 1.552 | 0.01629 | 0.0303 | 95.2732
13.5 | 1.5765 | 0.01749 | 0.0348 | 90.1372
14 | 1.5952 | 0.01918 | 0.0393 | 83.17
14.5 | 1.6177 | 0.02092 | 0.043 | 77.3279
15 | 1.6318 | 0.02334 | 0.0466 | 69.9143
15.5 | 1.65 | 0.02574 | 0.0494 | 64.1026
16 | 1.658 | 0.02902 | 0.0522 | 57.133
16.5 | 1.6681 | 0.03248 | 0.0541 | 51.3578
17 | 1.6684 | 0.03696 | 0.0555 | 45.1407
17.5 | 1.668 | 0.04177 | 0.0563 | 39.933
18 | 1.6572 | 0.04779 | 0.0564 | 34.6767
18.5 | 1.6416 | 0.05449 | 0.0558 | 30.1266
19 | 1.6132 | 0.06278 | 0.0542 | 25.6961
19.5 | 1.5874 | 0.07114 | 0.0521 | 22.3137
20 | 1.5381 | 0.08233 | 0.0484 | 18.6821

## 71. Re 4M Mach 0.50 (1)
BIGFOIL.COM POLAR EXPORT
NACA33019
NACA33019 |  |  |  | Cl Max: | 1.507 | at alpha= | 11 | deg
JavaFoil+Calcfoil stall+Eppler ext transition |  |  |  | L/D Max: | 89.42 | at alpha= | 6.5 | deg
Re: | 4000000 |  |  | Cd Min: | 0.0075 | at alpha= | -1.5 | deg
Mach: | 0.5 |  |  | Cl=0 at alpha= | -2.0764 | deg
|  |  |  | @ Cl=0.1, Cd= | 0.0075438
|  |  |  | @ Cl=0.4, Cd= | 0.0087732
|  |  |  | @ Cl=0.6, Cd= | 0.009518
alpha (deg) | Cl | Cd | Cm | Cl/Cd
-20 | -1.006 | 0.16385 | 0.002 | -6.142
-19.5 | -0.978 | 0.15762 | 0.002 | -6.205
-19 | -0.951 | 0.14244 | 0.002 | -6.679
-18.5 | -0.927 | 0.13749 | 0.001 | -6.742
-18 | -0.896 | 0.1367 | 0.001 | -6.553
-17.5 | -0.869 | 0.1255 | 0.001 | -6.923
-17 | -0.84 | 0.12982 | 0.001 | -6.471
-16.5 | -0.813 | 0.1174 | 0 | -6.924
-16 | -0.784 | 0.12673 | 0 | -6.188
-15.5 | -0.757 | 0.11067 | 0 | -6.842
-15 | -0.73 | 0.1014 | 0 | -7.201
-14.5 | -0.701 | 0.10383 | -0.001 | -6.753
-14 | -0.675 | 0.09379 | -0.001 | -7.192
-13.5 | -0.645 | 0.09526 | -0.001 | -6.771
-13 | -0.618 | 0.08633 | -0.001 | -7.16
-12.5 | -0.589 | 0.08653 | -0.001 | -6.81
-12 | -0.561 | 0.08645 | -0.002 | -6.487
-11.5 | -0.535 | 0.0757 | -0.002 | -7.065
-11 | -0.508 | 0.07254 | -0.002 | -6.996
-10.5 | -0.656 | 0.06581 | -0.003 | -9.966
-10 | -0.867 | 0.01787 | -0.005 | -48.534
-9.5 | -0.878 | 0.01597 | -0.005 | -55.003
-9 | -0.86 | 0.01476 | -0.006 | -58.268
-8.5 | -0.826 | 0.01378 | -0.006 | -59.965
-8 | -0.782 | 0.01308 | -0.007 | -59.794
-7.5 | -0.731 | 0.01247 | -0.007 | -58.639
-7 | -0.675 | 0.01194 | -0.008 | -56.495
-6.5 | -0.614 | 0.01156 | -0.008 | -53.109
-6 | -0.55 | 0.01088 | -0.009 | -50.538
-5.5 | -0.484 | 0.01056 | -0.009 | -45.807
-5 | -0.416 | 0.01029 | -0.009 | -40.453
-4.5 | -0.347 | 0.0101 | -0.01 | -34.344
-4 | -0.277 | 0.00992 | -0.01 | -27.871
-3.5 | -0.205 | 0.00979 | -0.011 | -20.975
-3 | -0.134 | 0.00835 | -0.011 | -15.989
-2.5 | -0.061 | 0.00764 | -0.012 | -8.033
-2 | 0.011 | 0.0077 | -0.012 | 1.474
-1.5 | 0.084 | 0.0075 | -0.013 | 11.207
-1 | 0.157 | 0.0077 | -0.013 | 20.344
-0.5 | 0.229 | 0.0077 | -0.013 | 29.762
0 | 0.301 | 0.00777 | -0.014 | 38.718
0.5 | 0.373 | 0.00872 | -0.014 | 42.721
1 | 0.444 | 0.00886 | -0.015 | 50.11
1.5 | 0.515 | 0.00931 | -0.015 | 55.306
2 | 0.586 | 0.00948 | -0.016 | 61.814
2.5 | 0.656 | 0.00967 | -0.016 | 67.806
3 | 0.725 | 0.0099 | -0.016 | 73.269
3.5 | 0.794 | 0.01019 | -0.017 | 77.927
4 | 0.862 | 0.0105 | -0.017 | 82.068
4.5 | 0.928 | 0.01114 | -0.018 | 83.307
5 | 0.994 | 0.0115 | -0.018 | 86.392
5.5 | 1.058 | 0.01198 | -0.018 | 88.289
6 | 1.12 | 0.01255 | -0.019 | 89.239
6.5 | 1.18 | 0.0132 | -0.019 | 89.42
7 | 1.238 | 0.01401 | -0.02 | 88.36
7.5 | 1.293 | 0.01493 | -0.02 | 86.598
8 | 1.343 | 0.01621 | -0.02 | 82.856
8.5 | 1.39 | 0.0176 | -0.02 | 78.96
9 | 1.431 | 0.01936 | -0.021 | 73.907
9.5 | 1.465 | 0.02164 | -0.021 | 67.675
10 | 1.49 | 0.02468 | -0.021 | 60.367
10.5 | 1.505 | 0.02869 | -0.021 | 52.461
11 | 1.507 | 0.03459 | -0.021 | 43.573
11.5 | 1.493 | 0.04197 | -0.021 | 35.572
12 | 1.456 | 0.05198 | -0.02 | 28.014
12.5 | 1.377 | 0.06636 | -0.02 | 20.759
13 | 1.146 | 0.09228 | -0.019 | 12.418
13.5 | 0.924 | 0.10234 | -0.018 | 9.033
14 | 0.95 | 0.10949 | -0.018 | 8.679
14.5 | 0.974 | 0.11776 | -0.018 | 8.272
15 | 0.999 | 0.12249 | -0.018 | 8.153
15.5 | 1.017 | 0.12944 | -0.017 | 7.857
16 | 1.04 | 0.13233 | -0.017 | 7.86

## 72. Re 4M Mach 0.50 (2)
BIGFOIL.COM POLAR EXPORT
NACA33019
NACA33019 |  |  |  | Cl Max: | 1.5392 | at alpha= | 12.5 | deg
XFOIL ncrit=9 |  |  |  | L/D Max: | 94.1852 | at alpha= | 7.5 | deg
Re: | 4000000 |  |  | Cd Min: | 0.16266 | at alpha= | -18 | deg
Mach: | 0.5 |  |  | Cl=0 at alpha= | -2.2338 | deg
|  |  |  | @ Cl=0.1, Cd= | 0.0071907
|  |  |  | @ Cl=0.4, Cd= | 0.0075041
|  |  |  | @ Cl=0.6, Cd= | 0.0082307
alpha (deg) | Cl | Cd | Cm | Cl/Cd
-18 | -0.5653 | 0.16266 | -0.0285 | -3.4753
-17.5 | -0.5708 | 0.1522 | -0.0337 | -3.7503
-17 | -0.6488 | 0.13069 | -0.0467 | -4.9644
-16.5 | -0.6833 | 0.11748 | -0.054 | -5.8163
-16 | -0.7217 | 0.10458 | -0.0604 | -6.9009
-15.5 | -0.753 | 0.09292 | -0.066 | -8.1037
-15 | -0.7849 | 0.08178 | -0.0712 | -9.5977
-14.5 | -0.8161 | 0.07142 | -0.0756 | -11.4268
-14 | -0.8458 | 0.06069 | -0.0814 | -13.9364
-13.5 | -0.8753 | 0.04957 | -0.0885 | -17.6579
-13 | -0.9017 | 0.03948 | -0.094 | -22.8394
-12.5 | -0.9016 | 0.03211 | -0.0969 | -28.0785
-12 | -0.8977 | 0.02649 | -0.0958 | -33.8883
-11.5 | -0.8757 | 0.02165 | -0.0954 | -40.448
-11 | -0.8318 | 0.01794 | -0.0957 | -46.3657
-10.5 | -0.771 | 0.01555 | -0.0963 | -49.582
-10 | -0.6912 | 0.01367 | -0.0993 | -50.5633
-9.5 | -0.6177 | 0.01251 | -0.1001 | -49.3765
-9 | -0.5692 | 0.01169 | -0.0959 | -48.6912
-8.5 | -0.5287 | 0.011 | -0.09 | -48.0636
-8 | -0.4877 | 0.0105 | -0.0839 | -46.4476
-7.5 | -0.4469 | 0.01013 | -0.0776 | -44.1165
-7 | -0.4073 | 0.00976 | -0.0711 | -41.7316
-6.5 | -0.3642 | 0.00949 | -0.0652 | -38.3772
-6 | -0.3216 | 0.00922 | -0.0591 | -34.8807
-5.5 | -0.2762 | 0.00901 | -0.0536 | -30.6548
-5 | -0.2338 | 0.00881 | -0.0476 | -26.538
-4.5 | -0.1918 | 0.00872 | -0.0415 | -21.9954
-4 | -0.1514 | 0.00869 | -0.0351 | -17.4223
-3.5 | -0.1029 | 0.00861 | -0.0303 | -11.9512
-3 | -0.0542 | 0.00855 | -0.0257 | -6.3392
-2.5 | -0.0082 | 0.00846 | -0.0207 | -0.96927
-2 | 0.0072 | 0.00747 | -0.0103 | 0.96386
-1.5 | 0.0502 | 0.00725 | -0.0048 | 6.9241
-1 | 0.0967 | 0.00719 | 0.0001 | 13.4492
0 | 0.1947 | 0.00721 | 0.0089 | 27.0042
0.5 | 0.2394 | 0.00723 | 0.0142 | 33.112
1 | 0.2813 | 0.00725 | 0.0201 | 38.8
1.5 | 0.3288 | 0.00729 | 0.0248 | 45.1029
2 | 0.3751 | 0.00744 | 0.0298 | 50.4167
2.5 | 0.4256 | 0.00757 | 0.034 | 56.2219
3 | 0.4734 | 0.00771 | 0.0387 | 61.4008
3.5 | 0.5198 | 0.00793 | 0.0436 | 65.5485
4 | 0.569 | 0.00808 | 0.0481 | 70.4208
4.5 | 0.6163 | 0.00831 | 0.0529 | 74.1637
5 | 0.6621 | 0.0086 | 0.0579 | 76.9884
6 | 0.7698 | 0.00923 | 0.0649 | 83.402
7 | 0.974 | 0.01043 | 0.0535 | 93.3845
7.5 | 1.0577 | 0.01123 | 0.0515 | 94.1852
8 | 1.1284 | 0.01213 | 0.052 | 93.0256
8.5 | 1.1977 | 0.01334 | 0.0523 | 89.7826
9 | 1.2616 | 0.01456 | 0.0538 | 86.6484
9.5 | 1.319 | 0.01621 | 0.0556 | 81.3695
10 | 1.3862 | 0.0179 | 0.0557 | 77.4413
10.5 | 1.4455 | 0.02017 | 0.056 | 71.6658
11 | 1.499 | 0.02266 | 0.0569 | 66.1518
11.5 | 1.5159 | 0.02553 | 0.0622 | 59.3772
12 | 1.5273 | 0.02906 | 0.0667 | 52.5568
12.5 | 1.5392 | 0.03293 | 0.0704 | 46.7416
13 | 1.5355 | 0.03805 | 0.0732 | 40.3548
13.5 | 1.533 | 0.04344 | 0.0751 | 35.2901
14 | 1.5138 | 0.05021 | 0.0759 | 30.1494
14.5 | 1.4815 | 0.0582 | 0.0754 | 25.4553
15 | 1.4462 | 0.06673 | 0.0741 | 21.6724
15.5 | 1.3884 | 0.07744 | 0.0707 | 17.9287
16 | 1.3364 | 0.08817 | 0.0666 | 15.1571
16.5 | 1.2815 | 0.09968 | 0.0614 | 12.8561
17 | 1.2316 | 0.11131 | 0.0555 | 11.0646
17.5 | 1.1929 | 0.12239 | 0.0496 | 9.7467

## 73. Re 5M Mach 0.00 (1)
BIGFOIL.COM POLAR EXPORT
NACA33019
NACA33019 |  |  |  | Cl Max: | 1.914 | at alpha= | 19 | deg
JavaFoil+Calcfoil stall+Eppler ext transition |  |  |  | L/D Max: | 112.64 | at alpha= | 8.5 | deg
Re: | 5000000 |  |  | Cd Min: | 0.00789 | at alpha= | 4 | deg
Mach: | 0 |  |  | Cl=0 at alpha= | -2.0794 | deg
|  |  |  | @ Cl=0.1, Cd= | 0.0082671
|  |  |  | @ Cl=0.4, Cd= | 0.0082182
|  |  |  | @ Cl=0.6, Cd= | 0.0080069
alpha (deg) | Cl | Cd | Cm | Cl/Cd
-20 | -1.354 | 0.05547 | 0.003 | -24.419
-19.5 | -1.364 | 0.04842 | 0.002 | -28.161
-19 | -1.37 | 0.04239 | 0.002 | -32.318
-18.5 | -1.374 | 0.03719 | 0.002 | -36.946
-18 | -1.375 | 0.0327 | 0.002 | -42.057
-17.5 | -1.373 | 0.02892 | 0.001 | -47.482
-17 | -1.367 | 0.02588 | 0.001 | -52.843
-16.5 | -1.358 | 0.02336 | 0.001 | -58.132
-16 | -1.345 | 0.02135 | 0 | -63.014
-15.5 | -1.329 | 0.01956 | 0 | -67.923
-15 | -1.308 | 0.01819 | -0.001 | -71.919
-14.5 | -1.283 | 0.01701 | -0.001 | -75.457
-14 | -1.255 | 0.01605 | -0.001 | -78.226
-13.5 | -1.224 | 0.01519 | -0.002 | -80.613
-13 | -1.19 | 0.01446 | -0.002 | -82.342
-12.5 | -1.154 | 0.01378 | -0.002 | -83.709
-12 | -1.114 | 0.01323 | -0.003 | -84.209
-11.5 | -1.072 | 0.01269 | -0.003 | -84.468
-11 | -1.028 | 0.01224 | -0.004 | -83.984
-10.5 | -0.981 | 0.01184 | -0.004 | -82.885
-10 | -0.932 | 0.01148 | -0.004 | -81.247
-9.5 | -0.881 | 0.01114 | -0.005 | -79.144
-9 | -0.829 | 0.01084 | -0.005 | -76.473
-8.5 | -0.775 | 0.01059 | -0.005 | -73.183
-8 | -0.719 | 0.01037 | -0.006 | -69.391
-7.5 | -0.663 | 0.01012 | -0.006 | -65.45
-7 | -0.605 | 0.00994 | -0.007 | -60.828
-6.5 | -0.546 | 0.00873 | -0.007 | -62.536
-6 | -0.486 | 0.00904 | -0.007 | -53.823
-5.5 | -0.426 | 0.00899 | -0.008 | -47.398
-5 | -0.365 | 0.00891 | -0.008 | -40.975
-4.5 | -0.303 | 0.00889 | -0.009 | -34.118
-4 | -0.241 | 0.00881 | -0.009 | -27.387
-3.5 | -0.179 | 0.00875 | -0.009 | -20.453
-3 | -0.116 | 0.00916 | -0.01 | -12.686
-2.5 | -0.053 | 0.00821 | -0.01 | -6.496
-2 | 0.01 | 0.00824 | -0.011 | 1.197
-1.5 | 0.073 | 0.00837 | -0.011 | 8.731
-1 | 0.136 | 0.00813 | -0.011 | 16.744
-0.5 | 0.199 | 0.00819 | -0.012 | 24.329
0 | 0.262 | 0.0086 | -0.012 | 30.453
0.5 | 0.325 | 0.00862 | -0.012 | 37.683
1 | 0.387 | 0.00821 | -0.013 | 47.17
1.5 | 0.45 | 0.00825 | -0.013 | 54.516
2 | 0.512 | 0.00832 | -0.014 | 61.549
2.5 | 0.574 | 0.00796 | -0.014 | 72.08
3 | 0.635 | 0.00807 | -0.014 | 78.739
3.5 | 0.697 | 0.0082 | -0.015 | 84.93
4 | 0.758 | 0.00789 | -0.015 | 96.011
4.5 | 0.818 | 0.00822 | -0.015 | 99.57
5 | 0.879 | 0.00932 | -0.016 | 94.256
5.5 | 0.938 | 0.00949 | -0.016 | 98.919
6 | 0.997 | 0.00969 | -0.016 | 102.973
6.5 | 1.056 | 0.00995 | -0.017 | 106.179
7 | 1.114 | 0.0102 | -0.017 | 109.255
7.5 | 1.171 | 0.01072 | -0.017 | 109.243
8 | 1.227 | 0.01103 | -0.018 | 111.245
8.5 | 1.282 | 0.01139 | -0.018 | 112.64
9 | 1.337 | 0.01207 | -0.018 | 110.767
9.5 | 1.39 | 0.01263 | -0.019 | 109.983
10 | 1.441 | 0.0131 | -0.019 | 109.977
10.5 | 1.491 | 0.01368 | -0.019 | 109.008
11 | 1.539 | 0.01434 | -0.02 | 107.348
11.5 | 1.585 | 0.01511 | -0.02 | 104.892
12 | 1.629 | 0.01604 | -0.02 | 101.534
12.5 | 1.67 | 0.01707 | -0.02 | 97.795
13 | 1.708 | 0.01842 | -0.021 | 92.722
13.5 | 1.743 | 0.0199 | -0.021 | 87.593
14 | 1.775 | 0.02179 | -0.021 | 81.45
14.5 | 1.803 | 0.02398 | -0.021 | 75.19
15 | 1.827 | 0.0266 | -0.021 | 68.697
15.5 | 1.849 | 0.02964 | -0.021 | 62.367
16 | 1.867 | 0.03321 | -0.021 | 56.205
16.5 | 1.881 | 0.03733 | -0.021 | 50.407
17 | 1.893 | 0.04184 | -0.021 | 45.243
17.5 | 1.902 | 0.0468 | -0.021 | 40.635
18 | 1.908 | 0.05225 | -0.021 | 36.522
18.5 | 1.913 | 0.05802 | -0.021 | 32.968
19 | 1.914 | 0.06405 | -0.021 | 29.887
19.5 | 1.913 | 0.07037 | -0.021 | 27.188
20 | 1.91 | 0.07702 | -0.021 | 24.798

## 74. Re 5M Mach 0.00 (2)
BIGFOIL.COM POLAR EXPORT
NACA33019
NACA33019 |  |  |  | Cl Max: | 1.7378 | at alpha= | 19 | deg
XFOIL ncrit=9 |  |  |  | L/D Max: | 127.704 | at alpha= | 10 | deg
Re: | 5000000 |  |  | Cd Min: | 0.04902 | at alpha= | 20 | deg
Mach: | 0 |  |  | Cl=0 at alpha= | -2.0423 | deg
|  |  |  | @ Cl=0.1, Cd= | 0.006339
|  |  |  | @ Cl=0.4, Cd= | 0.0064914
|  |  |  | @ Cl=0.6, Cd= | 0.0067696
alpha (deg) | Cl | Cd | Cm | Cl/Cd
-20 | -1.5054 | 0.03176 | -0.0665 | -47.3992
-19.5 | -1.4914 | 0.02898 | -0.0648 | -51.4631
-19 | -1.4744 | 0.02659 | -0.0629 | -55.4494
-18.5 | -1.4561 | 0.02447 | -0.0605 | -59.5055
-18 | -1.4371 | 0.02256 | -0.0578 | -63.7012
-17.5 | -1.417 | 0.02094 | -0.0545 | -67.6695
-17 | -1.4024 | 0.01928 | -0.0502 | -72.7386
-16.5 | -1.3856 | 0.01788 | -0.0457 | -77.4944
-16 | -1.3393 | 0.01668 | -0.0462 | -80.2938
-15.5 | -1.2904 | 0.01566 | -0.0468 | -82.401
-15 | -1.2393 | 0.01476 | -0.0475 | -83.9634
-14.5 | -1.1856 | 0.01399 | -0.0485 | -84.7462
-14 | -1.1419 | 0.0132 | -0.0472 | -86.5076
-13.5 | -1.0963 | 0.01239 | -0.0463 | -88.4826
-12.5 | -0.9865 | 0.01115 | -0.0475 | -88.4753
-12 | -0.9196 | 0.01066 | -0.0504 | -86.2664
-11.5 | -0.8371 | 0.01007 | -0.0566 | -83.1281
-11 | -0.7318 | 0.00951 | -0.0677 | -76.9506
-10.5 | -0.6867 | 0.00928 | -0.0657 | -73.9978
-10 | -0.6542 | 0.00904 | -0.061 | -72.3673
-9.5 | -0.6208 | 0.00884 | -0.0564 | -70.2262
-9 | -0.5844 | 0.00868 | -0.0523 | -67.3272
-8.5 | -0.5492 | 0.00851 | -0.0479 | -64.5358
-8 | -0.5125 | 0.00834 | -0.0438 | -61.4508
-7.5 | -0.4781 | 0.0083 | -0.0391 | -57.6024
-7 | -0.4393 | 0.00821 | -0.0353 | -53.5079
-6.5 | -0.3955 | 0.00813 | -0.0326 | -48.647
-6 | -0.3504 | 0.00803 | -0.0301 | -43.6364
-5.5 | -0.3038 | 0.00795 | -0.0279 | -38.2138
-5 | -0.2571 | 0.00786 | -0.0257 | -32.7099
-4.5 | -0.2101 | 0.0078 | -0.0236 | -26.9359
-4 | -0.1623 | 0.00774 | -0.0216 | -20.969
-3.5 | -0.114 | 0.00766 | -0.0198 | -14.8825
-3 | -0.0677 | 0.00754 | -0.0176 | -8.9788
-2.5 | -0.0389 | 0.00673 | -0.012 | -5.7801
-2 | 0.0036 | 0.00648 | -0.009 | 0.55556
-1.5 | 0.0487 | 0.00639 | -0.0065 | 7.6213
-1 | 0.0953 | 0.00634 | -0.0043 | 15.0315
-0.5 | 0.1427 | 0.00633 | -0.0023 | 22.5434
0 | 0.1897 | 0.00635 | -0.0002 | 29.874
0.5 | 0.2374 | 0.00636 | 0.0018 | 37.327
1 | 0.2845 | 0.00637 | 0.0039 | 44.6625
1.5 | 0.3314 | 0.00639 | 0.006 | 51.8623
2 | 0.3792 | 0.00647 | 0.0079 | 58.609
2.5 | 0.4278 | 0.00652 | 0.0097 | 65.6135
3 | 0.4745 | 0.00661 | 0.0118 | 71.7852
3.5 | 0.5199 | 0.00665 | 0.0142 | 78.1805
4 | 0.5623 | 0.00669 | 0.0173 | 84.0508
4.5 | 0.6002 | 0.00677 | 0.0212 | 88.6558
5 | 0.6406 | 0.00684 | 0.0246 | 93.655
5.5 | 0.6802 | 0.00694 | 0.0282 | 98.0115
6 | 0.7166 | 0.00708 | 0.0323 | 101.2147
6.5 | 0.7542 | 0.00717 | 0.0362 | 105.1883
7 | 0.7987 | 0.0073 | 0.0385 | 109.411
7.5 | 0.8764 | 0.00766 | 0.0334 | 114.4125
8 | 0.9748 | 0.00799 | 0.0239 | 122.0025
8.5 | 1.0439 | 0.00838 | 0.0206 | 124.5704
9 | 1.1112 | 0.00873 | 0.0177 | 127.2852
9.5 | 1.1652 | 0.00913 | 0.0176 | 127.6232
10 | 1.2234 | 0.00958 | 0.0165 | 127.7035
10.5 | 1.2768 | 0.01003 | 0.0163 | 127.2981
11 | 1.3214 | 0.01062 | 0.0177 | 124.4256
11.5 | 1.3798 | 0.01109 | 0.0162 | 124.4184
12 | 1.4336 | 0.01176 | 0.0154 | 121.9048
12.5 | 1.4884 | 0.01234 | 0.0143 | 120.6159
13 | 1.5388 | 0.01314 | 0.0138 | 117.1081
13.5 | 1.5815 | 0.01385 | 0.0148 | 114.1877
14 | 1.5991 | 0.01485 | 0.0201 | 107.6835
14.5 | 1.6218 | 0.01581 | 0.0243 | 102.5806
15 | 1.6404 | 0.01715 | 0.0285 | 95.6501
15.5 | 1.6622 | 0.01852 | 0.0319 | 89.7516
16 | 1.6795 | 0.02026 | 0.0353 | 82.8973
16.5 | 1.6949 | 0.02228 | 0.0384 | 76.0727
17 | 1.711 | 0.02445 | 0.0409 | 69.9796
17.5 | 1.7203 | 0.02733 | 0.0432 | 62.9455
18 | 1.7314 | 0.03033 | 0.0448 | 57.0854
18.5 | 1.7343 | 0.0342 | 0.0461 | 50.7105
19 | 1.7378 | 0.0383 | 0.0468 | 45.3734
19.5 | 1.7312 | 0.04352 | 0.0471 | 39.7794
20 | 1.7243 | 0.04902 | 0.0469 | 35.1754

## 75. Re 5M Mach 0.10 (1)
BIGFOIL.COM POLAR EXPORT
NACA33019
NACA33019 |  |  |  | Cl Max: | 1.898 | at alpha= | 18.5 | deg
JavaFoil+Calcfoil stall+Eppler ext transition |  |  |  | L/D Max: | 112.026 | at alpha= | 8.5 | deg
Re: | 5000000 |  |  | Cd Min: | 0.0078 | at alpha= | 3.5 | deg
Mach: | 0.1 |  |  | Cl=0 at alpha= | -2.0781 | deg
|  |  |  | @ Cl=0.1, Cd= | 0.0080859
|  |  |  | @ Cl=0.4, Cd= | 0.0082305
|  |  |  | @ Cl=0.6, Cd= | 0.0080348
alpha (deg) | Cl | Cd | Cm | Cl/Cd
-20 | -1.314 | 0.06215 | 0.003 | -21.144
-19.5 | -1.328 | 0.05366 | 0.002 | -24.739
-19 | -1.338 | 0.04658 | 0.002 | -28.722
-18.5 | -1.347 | 0.04012 | 0.002 | -33.57
-18 | -1.352 | 0.03485 | 0.001 | -38.785
-17.5 | -1.353 | 0.03076 | 0.001 | -43.968
-17 | -1.35 | 0.02726 | 0.001 | -49.54
-16.5 | -1.344 | 0.02442 | 0.001 | -55.034
-16 | -1.334 | 0.02207 | 0 | -60.446
-15.5 | -1.32 | 0.02024 | 0 | -65.193
-15 | -1.301 | 0.01868 | -0.001 | -69.63
-14.5 | -1.278 | 0.01741 | -0.001 | -73.436
-14 | -1.252 | 0.01635 | -0.001 | -76.567
-13.5 | -1.222 | 0.01546 | -0.002 | -79.061
-13 | -1.189 | 0.01466 | -0.002 | -81.11
-12.5 | -1.154 | 0.014 | -0.002 | -82.406
-12 | -1.115 | 0.01338 | -0.003 | -83.333
-11.5 | -1.074 | 0.01286 | -0.003 | -83.502
-11 | -1.03 | 0.01239 | -0.004 | -83.126
-10.5 | -0.983 | 0.01196 | -0.004 | -82.239
-10 | -0.935 | 0.01157 | -0.004 | -80.796
-9.5 | -0.884 | 0.01124 | -0.005 | -78.67
-9 | -0.832 | 0.01094 | -0.005 | -76.032
-8.5 | -0.778 | 0.01065 | -0.006 | -73.051
-8 | -0.722 | 0.01042 | -0.006 | -69.33
-7.5 | -0.665 | 0.0102 | -0.006 | -65.21
-7 | -0.608 | 0.01003 | -0.007 | -60.581
-6.5 | -0.549 | 0.00875 | -0.007 | -62.69
-6 | -0.489 | 0.00867 | -0.007 | -56.355
-5.5 | -0.428 | 0.00902 | -0.008 | -47.466
-5 | -0.367 | 0.00897 | -0.008 | -40.863
-4.5 | -0.305 | 0.00892 | -0.009 | -34.197
-4 | -0.243 | 0.00885 | -0.009 | -27.406
-3.5 | -0.18 | 0.0088 | -0.009 | -20.446
-3 | -0.117 | 0.00919 | -0.01 | -12.714
-2.5 | -0.054 | 0.00785 | -0.01 | -6.824
-2 | 0.01 | 0.00832 | -0.011 | 1.191
-1.5 | 0.073 | 0.00801 | -0.011 | 9.163
-1 | 0.137 | 0.00819 | -0.011 | 16.714
-0.5 | 0.2 | 0.0082 | -0.012 | 24.4
0 | 0.263 | 0.00825 | -0.012 | 31.898
0.5 | 0.326 | 0.00865 | -0.013 | 37.703
1 | 0.389 | 0.00822 | -0.013 | 47.359
1.5 | 0.452 | 0.00828 | -0.013 | 54.563
2 | 0.514 | 0.00835 | -0.014 | 61.575
2.5 | 0.576 | 0.008 | -0.014 | 72.034
3 | 0.638 | 0.00809 | -0.014 | 78.879
3.5 | 0.7 | 0.0078 | -0.015 | 89.712
4 | 0.761 | 0.00791 | -0.015 | 96.254
4.5 | 0.822 | 0.00923 | -0.015 | 89.106
5 | 0.883 | 0.00937 | -0.016 | 94.209
5.5 | 0.942 | 0.00956 | -0.016 | 98.583
6 | 1.002 | 0.00977 | -0.017 | 102.5
6.5 | 1.061 | 0.01001 | -0.017 | 105.995
7 | 1.119 | 0.01027 | -0.017 | 108.948
7.5 | 1.176 | 0.0108 | -0.018 | 108.832
8 | 1.232 | 0.01114 | -0.018 | 110.606
8.5 | 1.288 | 0.01149 | -0.018 | 112.026
9 | 1.342 | 0.01217 | -0.019 | 110.189
9.5 | 1.394 | 0.01281 | -0.019 | 108.84
10 | 1.446 | 0.01327 | -0.019 | 108.955
10.5 | 1.496 | 0.01387 | -0.019 | 107.808
11 | 1.543 | 0.01454 | -0.02 | 106.166
11.5 | 1.589 | 0.01537 | -0.02 | 103.357
12 | 1.632 | 0.01632 | -0.02 | 100.011
12.5 | 1.673 | 0.01747 | -0.02 | 95.758
13 | 1.71 | 0.01883 | -0.021 | 90.831
13.5 | 1.744 | 0.02052 | -0.021 | 85.001
14 | 1.775 | 0.02249 | -0.021 | 78.904
14.5 | 1.802 | 0.0248 | -0.021 | 72.638
15 | 1.825 | 0.02764 | -0.021 | 66.03
15.5 | 1.845 | 0.0309 | -0.021 | 59.703
16 | 1.861 | 0.03467 | -0.021 | 53.687
16.5 | 1.875 | 0.03901 | -0.021 | 48.056
17 | 1.884 | 0.0438 | -0.021 | 43.018
17.5 | 1.891 | 0.04911 | -0.021 | 38.505
18 | 1.896 | 0.05478 | -0.021 | 34.603
18.5 | 1.898 | 0.06076 | -0.021 | 31.243
19 | 1.897 | 0.0671 | -0.021 | 28.276
19.5 | 1.894 | 0.07373 | -0.021 | 25.682
20 | 1.888 | 0.08063 | -0.021 | 23.413

## 76. Re 5M Mach 0.10 (2)
BIGFOIL.COM POLAR EXPORT
NACA33019
NACA33019 |  |  |  | Cl Max: | 1.7283 | at alpha= | 18 | deg
XFOIL ncrit=9 |  |  |  | L/D Max: | 126.935 | at alpha= | 10 | deg
Re: | 5000000 |  |  | Cd Min: | 0.05293 | at alpha= | 20 | deg
Mach: | 0.1 |  |  | Cl=0 at alpha= | -2.0447 | deg
|  |  |  | @ Cl=0.1, Cd= | 0.0063681
|  |  |  | @ Cl=0.4, Cd= | 0.0065102
|  |  |  | @ Cl=0.6, Cd= | 0.0068077
alpha (deg) | Cl | Cd | Cm | Cl/Cd
-20 | -1.4987 | 0.0339 | -0.069 | -44.2094
-19.5 | -1.4868 | 0.03078 | -0.0675 | -48.3041
-19 | -1.4711 | 0.02812 | -0.0657 | -52.3151
-18.5 | -1.4539 | 0.02574 | -0.0634 | -56.4841
-18 | -1.436 | 0.02362 | -0.0607 | -60.7959
-17.5 | -1.4156 | 0.02186 | -0.0577 | -64.7575
-17 | -1.3976 | 0.02024 | -0.0538 | -69.0514
-16.5 | -1.3847 | 0.0186 | -0.0488 | -74.4462
-16 | -1.3437 | 0.01725 | -0.0484 | -77.8957
-15.5 | -1.2953 | 0.01611 | -0.0489 | -80.4035
-15 | -1.2444 | 0.01513 | -0.0495 | -82.2472
-14.5 | -1.1908 | 0.01429 | -0.0503 | -83.331
-14 | -1.1446 | 0.0135 | -0.0495 | -84.7852
-13.5 | -1.1001 | 0.01264 | -0.0482 | -87.0332
-13 | -1.0452 | 0.0119 | -0.0488 | -87.8319
-12.5 | -0.9916 | 0.01129 | -0.0489 | -87.8299
-12 | -0.9248 | 0.01078 | -0.0516 | -85.7885
-11.5 | -0.8444 | 0.01021 | -0.0571 | -82.7032
-11 | -0.7361 | 0.0096 | -0.0687 | -76.6771
-10.5 | -0.6882 | 0.00935 | -0.0672 | -73.6043
-10 | -0.6548 | 0.00912 | -0.0625 | -71.7982
-9.5 | -0.6211 | 0.0089 | -0.0579 | -69.7865
-9 | -0.5847 | 0.00873 | -0.0537 | -66.9759
-8.5 | -0.5488 | 0.00857 | -0.0493 | -64.0373
-8 | -0.5122 | 0.00838 | -0.045 | -61.1217
-7.5 | -0.477 | 0.00832 | -0.0404 | -57.3317
-7 | -0.4399 | 0.00824 | -0.0362 | -53.3859
-6.5 | -0.3964 | 0.00815 | -0.0332 | -48.638
-6 | -0.3509 | 0.00805 | -0.0307 | -43.5901
-5.5 | -0.3044 | 0.00796 | -0.0284 | -38.2412
-5 | -0.2577 | 0.00788 | -0.0262 | -32.703
-4.5 | -0.2106 | 0.00782 | -0.024 | -26.9309
-4 | -0.1625 | 0.00775 | -0.022 | -20.9677
-3.5 | -0.114 | 0.00769 | -0.0201 | -14.8244
-3 | -0.0675 | 0.00756 | -0.0178 | -8.9286
-2.5 | -0.0387 | 0.00676 | -0.0121 | -5.7249
-2 | 0.0038 | 0.00651 | -0.0091 | 0.58372
-1.5 | 0.0487 | 0.00642 | -0.0065 | 7.5857
-1 | 0.0955 | 0.00637 | -0.0042 | 14.9922
-0.5 | 0.1429 | 0.00635 | -0.0021 | 22.5039
0 | 0.1903 | 0.00638 | 0 | 29.8276
0.5 | 0.238 | 0.00639 | 0.002 | 37.2457
1 | 0.2852 | 0.00639 | 0.0042 | 44.6322
1.5 | 0.3325 | 0.00641 | 0.0063 | 51.8721
2 | 0.3803 | 0.00649 | 0.0084 | 58.5978
2.5 | 0.4291 | 0.00654 | 0.0102 | 65.6116
3 | 0.4757 | 0.00664 | 0.0124 | 71.6416
3.5 | 0.5214 | 0.00667 | 0.0149 | 78.1709
4 | 0.5618 | 0.0067 | 0.0184 | 83.8507
4.5 | 0.6008 | 0.00681 | 0.0222 | 88.2232
5 | 0.642 | 0.00687 | 0.0256 | 93.4498
5.5 | 0.6811 | 0.00698 | 0.0293 | 97.5788
6 | 0.718 | 0.00712 | 0.0335 | 100.8427
6.5 | 0.7559 | 0.00721 | 0.0374 | 104.8405
7 | 0.8016 | 0.00736 | 0.0395 | 108.913
7.5 | 0.8831 | 0.00772 | 0.0338 | 114.3912
8 | 0.9812 | 0.00806 | 0.0245 | 121.737
8.5 | 1.0501 | 0.00846 | 0.0214 | 124.1253
9 | 1.117 | 0.00881 | 0.0188 | 126.7877
9.5 | 1.1717 | 0.00925 | 0.0186 | 126.6703
10 | 1.23 | 0.00969 | 0.0176 | 126.935
10.5 | 1.2828 | 0.01018 | 0.0177 | 126.0118
11 | 1.3293 | 0.01076 | 0.0189 | 123.5409
11.5 | 1.3876 | 0.01128 | 0.0176 | 123.0142
12 | 1.442 | 0.01196 | 0.0168 | 120.5686
12.5 | 1.4965 | 0.0126 | 0.0159 | 118.7698
13 | 1.5474 | 0.01342 | 0.0154 | 115.3055
13.5 | 1.5838 | 0.0142 | 0.0177 | 111.5352
14 | 1.6024 | 0.01525 | 0.0228 | 105.0754
14.5 | 1.6238 | 0.01635 | 0.0272 | 99.315
15 | 1.6441 | 0.01773 | 0.0312 | 92.7298
15.5 | 1.6643 | 0.01928 | 0.0346 | 86.3226
16 | 1.6826 | 0.02108 | 0.0379 | 79.8197
16.5 | 1.6944 | 0.02344 | 0.0411 | 72.2867
17 | 1.7121 | 0.02565 | 0.0433 | 66.7485
17.5 | 1.7175 | 0.02898 | 0.0456 | 59.265
18 | 1.7283 | 0.03215 | 0.047 | 53.7574
18.5 | 1.7283 | 0.03646 | 0.0481 | 47.4026
19 | 1.7281 | 0.04104 | 0.0487 | 42.1077
19.5 | 1.7199 | 0.04662 | 0.0487 | 36.8919
20 | 1.7065 | 0.05293 | 0.0481 | 32.2407

## 77. Re 5M Mach 0.25 (1)
BIGFOIL.COM POLAR EXPORT
NACA33019
NACA33019 |  |  |  | Cl Max: | 1.816 | at alpha= | 16.5 | deg
JavaFoil+Calcfoil stall+Eppler ext transition |  |  |  | L/D Max: | 108.939 | at alpha= | 8 | deg
Re: | 5000000 |  |  | Cd Min: | 0.00766 | at alpha= | -2 | deg
Mach: | 0.25 |  |  | Cl=0 at alpha= | -2.0769 | deg
|  |  |  | @ Cl=0.1, Cd= | 0.0082892
|  |  |  | @ Cl=0.4, Cd= | 0.0080997
|  |  |  | @ Cl=0.6, Cd= | 0.0081556
alpha (deg) | Cl | Cd | Cm | Cl/Cd
-20 | -0.975 | 0.14792 | 0.002 | -6.593
-19.5 | -1.005 | 0.13735 | 0.002 | -7.315
-19 | -1.051 | 0.11104 | 0.002 | -9.462
-18.5 | -1.096 | 0.08678 | 0.002 | -12.63
-18 | -1.134 | 0.06906 | 0.001 | -16.423
-17.5 | -1.169 | 0.0541 | 0.001 | -21.618
-17 | -1.198 | 0.04317 | 0.001 | -27.747
-16.5 | -1.219 | 0.03544 | 0.001 | -34.383
-16 | -1.232 | 0.02981 | 0 | -41.342
-15.5 | -1.239 | 0.02563 | 0 | -48.355
-15 | -1.238 | 0.02271 | -0.001 | -54.527
-14.5 | -1.23 | 0.02044 | -0.001 | -60.178
-14 | -1.217 | 0.01864 | -0.001 | -65.268
-13.5 | -1.198 | 0.0173 | -0.002 | -69.238
-13 | -1.174 | 0.01618 | -0.002 | -72.584
-12.5 | -1.146 | 0.01523 | -0.002 | -75.228
-12 | -1.113 | 0.01446 | -0.003 | -76.99
-11.5 | -1.077 | 0.01376 | -0.003 | -78.291
-11 | -1.037 | 0.01318 | -0.004 | -78.658
-10.5 | -0.994 | 0.01264 | -0.004 | -78.657
-10 | -0.948 | 0.01218 | -0.004 | -77.814
-9.5 | -0.898 | 0.01177 | -0.005 | -76.323
-9 | -0.847 | 0.01138 | -0.005 | -74.415
-8.5 | -0.793 | 0.01109 | -0.006 | -71.481
-8 | -0.737 | 0.01078 | -0.006 | -68.414
-7.5 | -0.68 | 0.01054 | -0.006 | -64.538
-7 | -0.622 | 0.01032 | -0.007 | -60.247
-6.5 | -0.562 | 0.01013 | -0.007 | -55.458
-6 | -0.501 | 0.00993 | -0.008 | -50.429
-5.5 | -0.439 | 0.0084 | -0.008 | -52.24
-5 | -0.376 | 0.00876 | -0.008 | -42.962
-4.5 | -0.313 | 0.00869 | -0.009 | -36
-4 | -0.249 | 0.00904 | -0.009 | -27.546
-3.5 | -0.185 | 0.00896 | -0.01 | -20.603
-3 | -0.12 | 0.00895 | -0.01 | -13.406
-2.5 | -0.055 | 0.00802 | -0.01 | -6.862
-2 | 0.01 | 0.00766 | -0.011 | 1.329
-1.5 | 0.075 | 0.00824 | -0.011 | 9.146
-1 | 0.141 | 0.00837 | -0.012 | 16.782
-0.5 | 0.206 | 0.0084 | -0.012 | 24.481
0 | 0.27 | 0.00798 | -0.012 | 33.859
0.5 | 0.335 | 0.00803 | -0.013 | 41.709
1 | 0.399 | 0.0081 | -0.013 | 49.318
1.5 | 0.464 | 0.00808 | -0.014 | 57.36
2 | 0.528 | 0.00813 | -0.014 | 64.931
2.5 | 0.592 | 0.0082 | -0.014 | 72.149
3 | 0.655 | 0.00785 | -0.015 | 83.427
3.5 | 0.718 | 0.008 | -0.015 | 89.746
4 | 0.781 | 0.00906 | -0.016 | 86.153
4.5 | 0.843 | 0.00924 | -0.016 | 91.221
5 | 0.904 | 0.00971 | -0.016 | 93.178
5.5 | 0.966 | 0.00993 | -0.017 | 97.261
6 | 1.026 | 0.01017 | -0.017 | 100.902
6.5 | 1.086 | 0.01045 | -0.017 | 103.848
7 | 1.144 | 0.01075 | -0.018 | 106.46
7.5 | 1.202 | 0.01115 | -0.018 | 107.846
8 | 1.259 | 0.01155 | -0.018 | 108.939
8.5 | 1.314 | 0.01221 | -0.019 | 107.636
9 | 1.368 | 0.01297 | -0.019 | 105.496
9.5 | 1.42 | 0.01366 | -0.019 | 103.986
10 | 1.47 | 0.01433 | -0.02 | 102.605
10.5 | 1.519 | 0.01508 | -0.02 | 100.739
11 | 1.564 | 0.016 | -0.02 | 97.75
11.5 | 1.607 | 0.01712 | -0.02 | 93.868
12 | 1.647 | 0.01842 | -0.021 | 89.42
12.5 | 1.683 | 0.02002 | -0.021 | 84.032
13 | 1.715 | 0.02191 | -0.021 | 78.259
13.5 | 1.742 | 0.02439 | -0.021 | 71.44
14 | 1.766 | 0.02723 | -0.021 | 64.848
14.5 | 1.784 | 0.0307 | -0.021 | 58.124
15 | 1.799 | 0.0347 | -0.021 | 51.84
15.5 | 1.809 | 0.03939 | -0.021 | 45.922
16 | 1.814 | 0.04478 | -0.021 | 40.513
16.5 | 1.816 | 0.0507 | -0.021 | 35.821
17 | 1.813 | 0.05723 | -0.021 | 31.678
17.5 | 1.806 | 0.06416 | -0.021 | 28.154
18 | 1.796 | 0.07166 | -0.021 | 25.064
18.5 | 1.783 | 0.07949 | -0.021 | 22.429
19 | 1.764 | 0.08748 | -0.021 | 20.171
19.5 | 1.741 | 0.09592 | -0.021 | 18.153
20 | 1.714 | 0.10464 | -0.021 | 16.385

## 78. Re 5M Mach 0.25 (2)
BIGFOIL.COM POLAR EXPORT
NACA33019
NACA33019 |  |  |  | Cl Max: | 1.6966 | at alpha= | 17 | deg
XFOIL ncrit=9 |  |  |  | L/D Max: | 122.156 | at alpha= | 9.5 | deg
Re: | 5000000 |  |  | Cd Min: | 0.07746 | at alpha= | 20 | deg
Mach: | 0.25 |  |  | Cl=0 at alpha= | -2.0522 | deg
|  |  |  | @ Cl=0.1, Cd= | 0.00646
|  |  |  | @ Cl=0.4, Cd= | 0.0066265
|  |  |  | @ Cl=0.6, Cd= | 0.0069574
alpha (deg) | Cl | Cd | Cm | Cl/Cd
-20 | -1.4275 | 0.04988 | -0.0789 | -28.6187
-19.5 | -1.4327 | 0.04419 | -0.079 | -32.4214
-19 | -1.4302 | 0.03948 | -0.0782 | -36.2259
-18.5 | -1.4222 | 0.03541 | -0.077 | -40.1638
-18 | -1.4119 | 0.03176 | -0.0752 | -44.4553
-17.5 | -1.397 | 0.0287 | -0.0729 | -48.676
-17 | -1.3821 | 0.02595 | -0.0699 | -53.2601
-16.5 | -1.366 | 0.02361 | -0.0662 | -57.8568
-16 | -1.348 | 0.02165 | -0.0619 | -62.2633
-15.5 | -1.3097 | 0.01973 | -0.0609 | -66.3811
-15 | -1.2655 | 0.01786 | -0.0608 | -70.8567
-14.5 | -1.2149 | 0.01644 | -0.0609 | -73.899
-14 | -1.1605 | 0.01526 | -0.0613 | -76.0485
-13.5 | -1.118 | 0.01421 | -0.059 | -78.677
-13 | -1.0662 | 0.01329 | -0.0581 | -80.2257
-12.5 | -1.0137 | 0.01234 | -0.0575 | -82.1475
-12 | -0.9497 | 0.01156 | -0.0589 | -82.154
-11.5 | -0.8751 | 0.01096 | -0.0621 | -79.8449
-11 | -0.7684 | 0.01027 | -0.0721 | -74.8199
-10.5 | -0.6988 | 0.0098 | -0.0745 | -71.3061
-10 | -0.6589 | 0.00954 | -0.0706 | -69.0671
-9.5 | -0.6228 | 0.00928 | -0.0658 | -67.1121
-9 | -0.5862 | 0.00902 | -0.0611 | -64.9889
-8.5 | -0.548 | 0.00883 | -0.0566 | -62.0612
-8 | -0.5103 | 0.00864 | -0.052 | -59.0625
-7.5 | -0.4736 | 0.00848 | -0.0472 | -55.8491
-7 | -0.4347 | 0.00839 | -0.0427 | -51.8117
-6.5 | -0.3986 | 0.00829 | -0.0376 | -48.082
-6 | -0.353 | 0.00819 | -0.0345 | -43.1013
-5.5 | -0.3075 | 0.00809 | -0.0314 | -38.0099
-5 | -0.2602 | 0.00802 | -0.0287 | -32.4439
-4.5 | -0.2117 | 0.00794 | -0.0263 | -26.6625
-4 | -0.163 | 0.00787 | -0.0239 | -20.7116
-3.5 | -0.1141 | 0.0078 | -0.0215 | -14.6282
-3 | -0.0666 | 0.00773 | -0.019 | -8.6158
-2.5 | -0.0369 | 0.00698 | -0.013 | -5.2865
-2 | 0.0043 | 0.00667 | -0.0093 | 0.64468
-1.5 | 0.0495 | 0.00652 | -0.0063 | 7.592
-1 | 0.0969 | 0.00646 | -0.0037 | 15
-0.5 | 0.1457 | 0.00646 | -0.0014 | 22.5542
0 | 0.1941 | 0.00649 | 0.001 | 29.9076
0.5 | 0.2418 | 0.00649 | 0.0035 | 37.2573
1 | 0.2893 | 0.00652 | 0.0061 | 44.3712
1.5 | 0.3378 | 0.00656 | 0.0085 | 51.4939
2 | 0.3868 | 0.00661 | 0.0107 | 58.5174
2.5 | 0.4348 | 0.00667 | 0.0132 | 65.1874
3 | 0.4799 | 0.00674 | 0.0163 | 71.2018
3.5 | 0.5216 | 0.00676 | 0.0202 | 77.1598
4 | 0.5626 | 0.00688 | 0.0241 | 81.7733
4.5 | 0.6061 | 0.00697 | 0.0275 | 86.9584
5 | 0.6475 | 0.00707 | 0.0313 | 91.5842
5.5 | 0.6879 | 0.00724 | 0.0353 | 95.0138
6 | 0.7268 | 0.00735 | 0.0396 | 98.8844
6.5 | 0.767 | 0.00746 | 0.0436 | 102.815
7 | 0.8217 | 0.00772 | 0.0443 | 106.4378
7.5 | 0.9266 | 0.00808 | 0.0345 | 114.6782
8 | 1.0141 | 0.00852 | 0.0284 | 119.0258
8.5 | 1.0849 | 0.0089 | 0.0258 | 121.8989
9 | 1.1426 | 0.00936 | 0.0259 | 122.0726
9.5 | 1.2069 | 0.00988 | 0.0246 | 122.1559
10 | 1.2647 | 0.01041 | 0.0245 | 121.489
10.5 | 1.3096 | 0.01112 | 0.0268 | 117.7698
11 | 1.371 | 0.01171 | 0.0259 | 117.0794
11.5 | 1.4277 | 0.01254 | 0.0254 | 113.8517
12 | 1.486 | 0.01328 | 0.0248 | 111.8976
12.5 | 1.5382 | 0.01433 | 0.0248 | 107.3412
13 | 1.5774 | 0.01533 | 0.0272 | 102.8963
13.5 | 1.5965 | 0.01665 | 0.0325 | 95.8859
14 | 1.6203 | 0.01797 | 0.0369 | 90.1669
14.5 | 1.6368 | 0.01989 | 0.0413 | 82.2926
15 | 1.6584 | 0.02179 | 0.0448 | 76.1083
15.5 | 1.6715 | 0.02439 | 0.0482 | 68.5322
16 | 1.6843 | 0.02724 | 0.051 | 61.8319
16.5 | 1.6926 | 0.03065 | 0.0534 | 55.2235
17 | 1.6966 | 0.03468 | 0.0551 | 48.9216
17.5 | 1.6949 | 0.03947 | 0.0562 | 42.9415
18 | 1.6857 | 0.04518 | 0.0566 | 37.3108
18.5 | 1.6731 | 0.05148 | 0.0563 | 32.5
19.5 | 1.6224 | 0.06744 | 0.0533 | 24.0569
20 | 1.5821 | 0.07746 | 0.0503 | 20.4247

## 79. Re 5M Mach 0.50 (1)
BIGFOIL.COM POLAR EXPORT
NACA33019
NACA33019 |  |  |  | Cl Max: | 1.511 | at alpha= | 11 | deg
JavaFoil+Calcfoil stall+Eppler ext transition |  |  |  | L/D Max: | 92.036 | at alpha= | 6.5 | deg
Re: | 5000000 |  |  | Cd Min: | 0.00748 | at alpha= | -1.5 | deg
Mach: | 0.5 |  |  | Cl=0 at alpha= | -2.0764 | deg
|  |  |  | @ Cl=0.1, Cd= | 0.0075611
|  |  |  | @ Cl=0.4, Cd= | 0.0081096
|  |  |  | @ Cl=0.6, Cd= | 0.009246
alpha (deg) | Cl | Cd | Cm | Cl/Cd
-20 | -1.007 | 0.148 | 0.002 | -6.805
-19.5 | -0.978 | 0.15504 | 0.002 | -6.311
-19 | -0.952 | 0.13994 | 0.002 | -6.802
-18.5 | -0.931 | 0.13219 | 0.001 | -7.043
-18 | -0.896 | 0.13341 | 0.001 | -6.717
-17.5 | -0.869 | 0.12312 | 0.001 | -7.062
-17 | -0.84 | 0.12755 | 0.001 | -6.589
-16.5 | -0.814 | 0.11505 | 0 | -7.076
-16 | -0.785 | 0.12415 | 0 | -6.32
-15.5 | -0.758 | 0.10816 | 0 | -7.004
-15 | -0.732 | 0.0991 | 0 | -7.384
-14.5 | -0.701 | 0.10096 | -0.001 | -6.947
-14 | -0.676 | 0.0911 | -0.001 | -7.424
-13.5 | -0.646 | 0.0934 | -0.001 | -6.911
-13 | -0.621 | 0.08366 | -0.001 | -7.418
-12.5 | -0.59 | 0.08457 | -0.001 | -6.976
-12 | -0.561 | 0.08444 | -0.002 | -6.645
-11.5 | -0.537 | 0.07311 | -0.002 | -7.345
-11 | -0.509 | 0.0706 | -0.002 | -7.205
-10.5 | -0.66 | 0.06248 | -0.003 | -10.571
-10 | -0.87 | 0.017 | -0.005 | -51.193
-9.5 | -0.88 | 0.01531 | -0.005 | -57.46
-9 | -0.861 | 0.0142 | -0.006 | -60.647
-8.5 | -0.827 | 0.01329 | -0.006 | -62.28
-8 | -0.783 | 0.01263 | -0.007 | -61.992
-7.5 | -0.732 | 0.01205 | -0.007 | -60.708
-7 | -0.675 | 0.01156 | -0.008 | -58.406
-6.5 | -0.614 | 0.01116 | -0.008 | -55.048
-6 | -0.55 | 0.01086 | -0.009 | -50.654
-5.5 | -0.484 | 0.01023 | -0.009 | -47.331
-5 | -0.416 | 0.01001 | -0.009 | -41.586
-4.5 | -0.347 | 0.0098 | -0.01 | -35.413
-4 | -0.277 | 0.00963 | -0.01 | -28.724
-3.5 | -0.205 | 0.00952 | -0.011 | -21.586
-3 | -0.134 | 0.00849 | -0.011 | -15.741
-2.5 | -0.061 | 0.00846 | -0.012 | -7.245
-2 | 0.011 | 0.00763 | -0.012 | 1.488
-1.5 | 0.084 | 0.00748 | -0.013 | 11.25
-1 | 0.157 | 0.00785 | -0.013 | 19.97
-0.5 | 0.229 | 0.00787 | -0.013 | 29.134
0 | 0.301 | 0.00757 | -0.014 | 39.758
0.5 | 0.373 | 0.0076 | -0.014 | 49.047
1 | 0.444 | 0.00894 | -0.015 | 49.717
1.5 | 0.515 | 0.00906 | -0.015 | 56.887
2 | 0.586 | 0.00921 | -0.016 | 63.601
2.5 | 0.656 | 0.00939 | -0.016 | 69.861
3 | 0.725 | 0.00966 | -0.016 | 75.083
3.5 | 0.794 | 0.00993 | -0.017 | 79.957
4 | 0.862 | 0.01048 | -0.017 | 82.252
4.5 | 0.929 | 0.01084 | -0.018 | 85.656
5 | 0.994 | 0.01123 | -0.018 | 88.572
5.5 | 1.059 | 0.01171 | -0.018 | 90.386
6 | 1.121 | 0.01219 | -0.019 | 91.981
6.5 | 1.181 | 0.01284 | -0.019 | 92.036
7 | 1.239 | 0.0136 | -0.02 | 91.132
7.5 | 1.294 | 0.01448 | -0.02 | 89.392
8 | 1.345 | 0.01572 | -0.02 | 85.574
8.5 | 1.393 | 0.01702 | -0.02 | 81.81
9 | 1.433 | 0.01873 | -0.021 | 76.514
9.5 | 1.468 | 0.02085 | -0.021 | 70.411
10 | 1.493 | 0.02383 | -0.021 | 62.673
10.5 | 1.509 | 0.02806 | -0.021 | 53.777
11 | 1.511 | 0.03337 | -0.021 | 45.283
11.5 | 1.497 | 0.04068 | -0.021 | 36.792
12 | 1.459 | 0.05059 | -0.02 | 28.842
12.5 | 1.38 | 0.06467 | -0.02 | 21.343
13 | 1.148 | 0.08982 | -0.019 | 12.783
13.5 | 0.93 | 0.09696 | -0.019 | 9.588
14 | 0.954 | 0.10437 | -0.019 | 9.143
14.5 | 0.978 | 0.11225 | -0.018 | 8.711
15 | 1.004 | 0.11562 | -0.018 | 8.684
15.5 | 1.025 | 0.12186 | -0.018 | 8.408
16 | 1.041 | 0.12861 | -0.017 | 8.091

## 80. Re 5M Mach 0.50 (2)
BIGFOIL.COM POLAR EXPORT
NACA33019
NACA33019 |  |  |  | Cl Max: | 1.5909 | at alpha= | 13 | deg
XFOIL ncrit=9 |  |  |  | L/D Max: | 100.687 | at alpha= | 7.5 | deg
Re: | 5000000 |  |  | Cd Min: | 0.13954 | at alpha= | -17.5 | deg
Mach: | 0.5 |  |  | Cl=0 at alpha= | -2.3034 | deg
|  |  |  | @ Cl=0.1, Cd= | 0.0070399
|  |  |  | @ Cl=0.4, Cd= | 0.0072073
|  |  |  | @ Cl=0.6, Cd= | 0.0078857
alpha (deg) | Cl | Cd | Cm | Cl/Cd
-17.5 | -0.6474 | 0.13954 | -0.0422 | -4.6395
-17 | -0.7012 | 0.12329 | -0.0521 | -5.6874
-16.5 | -0.7523 | 0.10872 | -0.0603 | -6.9196
-16 | -0.7811 | 0.09738 | -0.0657 | -8.0212
-15.5 | -0.8062 | 0.08696 | -0.0704 | -9.2709
-15 | -0.834 | 0.07671 | -0.0749 | -10.8721
-14.5 | -0.8562 | 0.06607 | -0.0812 | -12.959
-14 | -0.8765 | 0.05544 | -0.0883 | -15.8099
-13.5 | -0.899 | 0.04541 | -0.0942 | -19.7974
-13 | -0.9198 | 0.0363 | -0.0985 | -25.3388
-12.5 | -0.9365 | 0.02892 | -0.0988 | -32.3824
-12 | -0.9321 | 0.02346 | -0.0973 | -39.7315
-11.5 | -0.9007 | 0.01913 | -0.097 | -47.0831
-11 | -0.8471 | 0.01622 | -0.0971 | -52.2256
-10.5 | -0.7934 | 0.01439 | -0.0952 | -55.1355
-10 | -0.6979 | 0.01284 | -0.1001 | -54.3536
-9.5 | -0.636 | 0.01178 | -0.0985 | -53.9898
-9 | -0.5883 | 0.01107 | -0.0938 | -53.1436
-8.5 | -0.5437 | 0.01054 | -0.0882 | -51.5844
-8 | -0.5042 | 0.01004 | -0.0817 | -50.2191
-7.5 | -0.4625 | 0.00971 | -0.0754 | -47.6313
-7 | -0.4191 | 0.00939 | -0.0694 | -44.6326
-6.5 | -0.3761 | 0.00911 | -0.0633 | -41.2843
-6 | -0.331 | 0.0089 | -0.0577 | -37.191
-5.5 | -0.287 | 0.00867 | -0.0519 | -33.1027
-5 | -0.2425 | 0.00852 | -0.0461 | -28.4624
-4.5 | -0.2016 | 0.00846 | -0.0397 | -23.8298
-4 | -0.1584 | 0.00841 | -0.0338 | -18.8347
-3.5 | -0.1084 | 0.00834 | -0.0294 | -12.9976
-3 | -0.0578 | 0.0083 | -0.0251 | -6.9639
-2.5 | -0.0092 | 0.00828 | -0.0206 | -1.1111
-2 | 0.0142 | 0.00749 | -0.0115 | 1.8959
-1.5 | 0.0523 | 0.00713 | -0.0051 | 7.3352
-1 | 0.0997 | 0.00704 | -0.0005 | 14.1619
-0.5 | 0.1493 | 0.00703 | 0.0038 | 21.2376
0 | 0.1984 | 0.00703 | 0.0082 | 28.2219
0.5 | 0.2476 | 0.00706 | 0.0126 | 35.0708
1 | 0.2899 | 0.00701 | 0.0185 | 41.3552
1.5 | 0.3361 | 0.00707 | 0.0235 | 47.5389
2 | 0.3842 | 0.00717 | 0.0282 | 53.5844
2.5 | 0.435 | 0.00729 | 0.0324 | 59.6708
3 | 0.4821 | 0.00747 | 0.0373 | 64.5382
3.5 | 0.5323 | 0.00759 | 0.0416 | 70.1318
4 | 0.5813 | 0.00779 | 0.0461 | 74.6213
4.5 | 0.6282 | 0.00803 | 0.051 | 78.2316
5 | 0.6782 | 0.00822 | 0.0554 | 82.5061
5.5 | 0.7279 | 0.0085 | 0.0598 | 85.6353
6 | 0.7818 | 0.00886 | 0.0633 | 88.2393
6.5 | 0.8624 | 0.00924 | 0.0618 | 93.3333
7 | 0.9716 | 0.00991 | 0.0548 | 98.0424
7.5 | 1.0552 | 0.01048 | 0.0532 | 100.687
8 | 1.1356 | 0.01142 | 0.0518 | 99.4396
8.5 | 1.2053 | 0.01233 | 0.0527 | 97.7534
9 | 1.2698 | 0.01356 | 0.0541 | 93.6431
9.5 | 1.3232 | 0.01493 | 0.0573 | 88.6269
10 | 1.3897 | 0.01654 | 0.0578 | 84.0206
10.5 | 1.4522 | 0.01848 | 0.0584 | 78.5823
11 | 1.5114 | 0.02075 | 0.059 | 72.8386
11.5 | 1.555 | 0.02358 | 0.0608 | 65.9457
12 | 1.5742 | 0.02655 | 0.0657 | 59.2919
12.5 | 1.581 | 0.0305 | 0.07 | 51.8361
13 | 1.5909 | 0.03464 | 0.0734 | 45.9267
13.5 | 1.5856 | 0.04002 | 0.0758 | 39.6202
14 | 1.5752 | 0.04602 | 0.0773 | 34.2286
14.5 | 1.5507 | 0.05327 | 0.0776 | 29.1102
15 | 1.5086 | 0.0621 | 0.0764 | 24.2931
15.5 | 1.4646 | 0.07139 | 0.0742 | 20.5155
16 | 1.4 | 0.08277 | 0.07 | 16.9143
16.5 | 1.3381 | 0.09452 | 0.0649 | 14.1568
17 | 1.2816 | 0.10645 | 0.059 | 12.0395
17.5 | 1.2301 | 0.11847 | 0.0525 | 10.3832
18 | 1.1936 | 0.12956 | 0.0462 | 9.2127

## 81. Re 6M Mach 0.00 (1)
BIGFOIL.COM POLAR EXPORT
NACA33019
NACA33019 |  |  |  | Cl Max: | 1.917 | at alpha= | 19 | deg
JavaFoil+Calcfoil stall+Eppler ext transition |  |  |  | L/D Max: | 114.74 | at alpha= | 8.5 | deg
Re: | 6000000 |  |  | Cd Min: | 0.00791 | at alpha= | 3 | deg
Mach: | 0 |  |  | Cl=0 at alpha= | -2.0794 | deg
|  |  |  | @ Cl=0.1, Cd= | 0.0082614
|  |  |  | @ Cl=0.4, Cd= | 0.0083875
|  |  |  | @ Cl=0.6, Cd= | 0.0080821
alpha (deg) | Cl | Cd | Cm | Cl/Cd
-20 | -1.361 | 0.05216 | 0.003 | -26.085
-19.5 | -1.37 | 0.04515 | 0.002 | -30.353
-19 | -1.376 | 0.03963 | 0.002 | -34.731
-18.5 | -1.381 | 0.03461 | 0.002 | -39.893
-18 | -1.381 | 0.03054 | 0.002 | -45.216
-17.5 | -1.378 | 0.0273 | 0.001 | -50.476
-17 | -1.372 | 0.02452 | 0.001 | -55.936
-16.5 | -1.362 | 0.02222 | 0.001 | -61.283
-16 | -1.349 | 0.02037 | 0 | -66.186
-15.5 | -1.332 | 0.01879 | 0 | -70.88
-15 | -1.31 | 0.01751 | -0.001 | -74.844
-14.5 | -1.286 | 0.01638 | -0.001 | -78.496
-14 | -1.257 | 0.01549 | -0.001 | -81.175
-13.5 | -1.226 | 0.01469 | -0.002 | -83.457
-13 | -1.192 | 0.014 | -0.002 | -85.094
-12.5 | -1.155 | 0.01341 | -0.002 | -86.103
-12 | -1.115 | 0.01286 | -0.003 | -86.745
-11.5 | -1.073 | 0.01236 | -0.003 | -86.804
-11 | -1.028 | 0.01193 | -0.004 | -86.223
-10.5 | -0.982 | 0.01154 | -0.004 | -85.088
-10 | -0.933 | 0.0112 | -0.004 | -83.283
-9.5 | -0.882 | 0.01086 | -0.005 | -81.171
-9 | -0.829 | 0.01059 | -0.005 | -78.289
-8.5 | -0.775 | 0.01035 | -0.005 | -74.904
-8 | -0.72 | 0.01013 | -0.006 | -71.006
-7.5 | -0.663 | 0.0099 | -0.006 | -66.945
-7 | -0.605 | 0.00866 | -0.007 | -69.875
-6.5 | -0.546 | 0.0085 | -0.007 | -64.24
-6 | -0.487 | 0.00884 | -0.007 | -55.03
-5.5 | -0.426 | 0.0088 | -0.008 | -48.415
-5 | -0.365 | 0.00919 | -0.008 | -39.71
-4.5 | -0.303 | 0.0091 | -0.009 | -33.355
-4 | -0.241 | 0.00866 | -0.009 | -27.873
-3.5 | -0.179 | 0.00908 | -0.009 | -19.71
-3 | -0.116 | 0.00899 | -0.01 | -12.937
-2.5 | -0.053 | 0.00815 | -0.01 | -6.542
-2 | 0.01 | 0.00821 | -0.011 | 1.202
-1.5 | 0.073 | 0.00845 | -0.011 | 8.645
-1 | 0.136 | 0.00801 | -0.011 | 16.992
-0.5 | 0.199 | 0.00803 | -0.012 | 24.807
0 | 0.262 | 0.00846 | -0.012 | 30.96
0.5 | 0.325 | 0.00844 | -0.012 | 38.497
1 | 0.387 | 0.00847 | -0.013 | 45.753
1.5 | 0.45 | 0.00807 | -0.013 | 55.693
2 | 0.512 | 0.00815 | -0.014 | 62.839
2.5 | 0.574 | 0.00821 | -0.014 | 69.873
3 | 0.635 | 0.00791 | -0.014 | 80.302
3.5 | 0.697 | 0.00805 | -0.015 | 86.61
4 | 0.758 | 0.00801 | -0.015 | 94.635
4.5 | 0.819 | 0.00812 | -0.015 | 100.789
5 | 0.879 | 0.00916 | -0.016 | 95.902
5.5 | 0.939 | 0.00935 | -0.016 | 100.432
6 | 0.998 | 0.00953 | -0.016 | 104.742
6.5 | 1.056 | 0.00977 | -0.017 | 108.096
7 | 1.114 | 0.01001 | -0.017 | 111.322
7.5 | 1.171 | 0.01054 | -0.017 | 111.113
8 | 1.228 | 0.01085 | -0.018 | 113.177
8.5 | 1.283 | 0.01118 | -0.018 | 114.74
9 | 1.337 | 0.01184 | -0.018 | 112.908
9.5 | 1.391 | 0.0124 | -0.019 | 112.131
10 | 1.442 | 0.01288 | -0.019 | 111.949
10.5 | 1.492 | 0.01339 | -0.019 | 111.394
11 | 1.54 | 0.01406 | -0.02 | 109.544
11.5 | 1.586 | 0.01479 | -0.02 | 107.241
12 | 1.63 | 0.01569 | -0.02 | 103.876
12.5 | 1.671 | 0.01671 | -0.02 | 100.032
13 | 1.71 | 0.01798 | -0.021 | 95.102
13.5 | 1.745 | 0.01948 | -0.021 | 89.584
14 | 1.777 | 0.02127 | -0.021 | 83.518
14.5 | 1.805 | 0.02347 | -0.021 | 76.88
15 | 1.83 | 0.02599 | -0.021 | 70.406
15.5 | 1.851 | 0.02904 | -0.021 | 63.743
16 | 1.869 | 0.03251 | -0.021 | 57.483
16.5 | 1.884 | 0.03652 | -0.021 | 51.588
17 | 1.895 | 0.04098 | -0.021 | 46.247
17.5 | 1.904 | 0.04583 | -0.021 | 41.552
18 | 1.911 | 0.05109 | -0.021 | 37.408
18.5 | 1.916 | 0.05674 | -0.022 | 33.763
19 | 1.917 | 0.06262 | -0.022 | 30.615
19.5 | 1.916 | 0.06878 | -0.022 | 27.858
20 | 1.913 | 0.07528 | -0.022 | 25.414

## 82. Re 6M Mach 0.00 (2)
BIGFOIL.COM POLAR EXPORT
NACA33019
NACA33019 |  |  |  | Cl Max: | 1.7531 | at alpha= | 18.5 | deg
XFOIL ncrit=9 |  |  |  | L/D Max: | 133.57 | at alpha= | 10 | deg
Re: | 6000000 |  |  | Cd Min: | 0.0473 | at alpha= | 20 | deg
Mach: | 0 |  |  | Cl=0 at alpha= | -2.0714 | deg
|  |  |  | @ Cl=0.1, Cd= | 0.0062493
|  |  |  | @ Cl=0.4, Cd= | 0.0063436
|  |  |  | @ Cl=0.6, Cd= | 0.006602
alpha (deg) | Cl | Cd | Cm | Cl/Cd
-20 | -1.5338 | 0.02959 | -0.0654 | -51.8351
-19.5 | -1.52 | 0.02692 | -0.0634 | -56.4636
-19 | -1.503 | 0.02467 | -0.0611 | -60.9242
-18.5 | -1.4838 | 0.02273 | -0.0586 | -65.2794
-18 | -1.4644 | 0.02099 | -0.0555 | -69.7666
-17.5 | -1.4452 | 0.01952 | -0.0517 | -74.0369
-17 | -1.4253 | 0.01824 | -0.0476 | -78.1414
-16.5 | -1.3834 | 0.01706 | -0.0474 | -81.0903
-16 | -1.3382 | 0.01585 | -0.0477 | -84.429
-15.5 | -1.29 | 0.01483 | -0.0481 | -86.9858
-15 | -1.2391 | 0.01397 | -0.0487 | -88.6972
-14.5 | -1.1869 | 0.01322 | -0.0492 | -89.7806
-14 | -1.1485 | 0.01251 | -0.0467 | -91.8066
-13.5 | -1.0969 | 0.01187 | -0.0468 | -92.4094
-13 | -1.045 | 0.01119 | -0.0469 | -93.387
-12.5 | -0.9829 | 0.01064 | -0.0488 | -92.3778
-12 | -0.9127 | 0.01018 | -0.0524 | -89.6562
-11.5 | -0.8004 | 0.0096 | -0.0649 | -83.375
-11 | -0.7369 | 0.00922 | -0.067 | -79.9241
-10.5 | -0.702 | 0.00901 | -0.0629 | -77.9134
-10 | -0.667 | 0.00885 | -0.0586 | -75.3672
-9.5 | -0.632 | 0.00863 | -0.0543 | -73.2329
-9 | -0.5957 | 0.00843 | -0.0502 | -70.6643
-8.5 | -0.5584 | 0.0083 | -0.0462 | -67.2771
-7.5 | -0.4897 | 0.00813 | -0.0368 | -60.2337
-7 | -0.4458 | 0.00804 | -0.0341 | -55.4478
-6.5 | -0.4016 | 0.00792 | -0.0314 | -50.7071
-6 | -0.3554 | 0.00786 | -0.0291 | -45.2163
-5.5 | -0.3087 | 0.00775 | -0.027 | -39.8323
-5 | -0.2615 | 0.00768 | -0.0249 | -34.0495
-4.5 | -0.2136 | 0.00763 | -0.023 | -27.9948
-4 | -0.1652 | 0.00757 | -0.0211 | -21.823
-3.5 | -0.1169 | 0.00751 | -0.0193 | -15.5659
-3 | -0.069 | 0.00743 | -0.0173 | -9.2867
-2.5 | -0.0348 | 0.00681 | -0.0127 | -5.1101
-2 | 0.0058 | 0.00648 | -0.0094 | 0.89506
-1.5 | 0.05 | 0.00632 | -0.0068 | 7.9114
-1 | 0.0968 | 0.00625 | -0.0046 | 15.488
-0.5 | 0.1445 | 0.00624 | -0.0026 | 23.1571
0 | 0.1923 | 0.00625 | -0.0007 | 30.768
0.5 | 0.2401 | 0.00625 | 0.0012 | 38.416
1 | 0.2871 | 0.00627 | 0.0033 | 45.7895
1.5 | 0.3346 | 0.00627 | 0.0054 | 53.3652
2 | 0.3837 | 0.00632 | 0.007 | 60.712
2.5 | 0.432 | 0.00639 | 0.0088 | 67.6056
3 | 0.4802 | 0.00646 | 0.0107 | 74.3344
3.5 | 0.5271 | 0.00649 | 0.0128 | 81.2173
4 | 0.5705 | 0.00658 | 0.0156 | 86.7021
4.5 | 0.6107 | 0.00661 | 0.0191 | 92.3903
5 | 0.6509 | 0.00667 | 0.0226 | 97.5862
5.5 | 0.6903 | 0.00682 | 0.0261 | 101.217
6 | 0.7283 | 0.00689 | 0.0299 | 105.7039
6.5 | 0.7668 | 0.00699 | 0.0337 | 109.6996
7 | 0.8019 | 0.00714 | 0.038 | 112.3109
7.5 | 0.8541 | 0.00731 | 0.0385 | 116.8399
8 | 0.9499 | 0.00766 | 0.0295 | 124.0078
8.5 | 1.0387 | 0.00805 | 0.022 | 129.0311
9 | 1.1054 | 0.00839 | 0.0192 | 131.7521
9.5 | 1.1628 | 0.0088 | 0.0183 | 132.1364
10 | 1.2235 | 0.00916 | 0.0168 | 133.5699
10.5 | 1.2765 | 0.00968 | 0.0166 | 131.8698
11 | 1.3223 | 0.01013 | 0.018 | 130.5331
11.5 | 1.3737 | 0.01072 | 0.0178 | 128.1437
12 | 1.4301 | 0.01124 | 0.0167 | 127.2331
12.5 | 1.4822 | 0.01194 | 0.016 | 124.1374
13 | 1.5355 | 0.01255 | 0.0152 | 122.3506
13.5 | 1.5827 | 0.01346 | 0.015 | 117.5854
14 | 1.6154 | 0.01426 | 0.0177 | 113.2819
14.5 | 1.6338 | 0.01533 | 0.0227 | 106.5753
15 | 1.6557 | 0.01644 | 0.0267 | 100.7117
15.5 | 1.6756 | 0.01784 | 0.0304 | 93.9238
16 | 1.6944 | 0.01945 | 0.0338 | 87.1157
16.5 | 1.71 | 0.02139 | 0.0371 | 79.9439
17 | 1.7234 | 0.02363 | 0.04 | 72.9327
17.5 | 1.7377 | 0.02605 | 0.0423 | 66.7063
18 | 1.7433 | 0.02936 | 0.0443 | 59.3767
18.5 | 1.7531 | 0.03259 | 0.0456 | 53.7926
19 | 1.753 | 0.0369 | 0.0466 | 47.5068
19.5 | 1.7477 | 0.04191 | 0.047 | 41.7013
20 | 1.7416 | 0.0473 | 0.0469 | 36.8203

## 83. Re 6M Mach 0.10 (1)
BIGFOIL.COM POLAR EXPORT
NACA33019
NACA33019 |  |  |  | Cl Max: | 1.901 | at alpha= | 18.5 | deg
JavaFoil+Calcfoil stall+Eppler ext transition |  |  |  | L/D Max: | 114.082 | at alpha= | 8.5 | deg
Re: | 6000000 |  |  | Cd Min: | 0.00793 | at alpha= | 3 | deg
Mach: | 0.1 |  |  | Cl=0 at alpha= | -2.0781 | deg
|  |  |  | @ Cl=0.1, Cd= | 0.008307
|  |  |  | @ Cl=0.4, Cd= | 0.0084819
|  |  |  | @ Cl=0.6, Cd= | 0.0081418
alpha (deg) | Cl | Cd | Cm | Cl/Cd
-20 | -1.321 | 0.05829 | 0.003 | -22.654
-19.5 | -1.336 | 0.04937 | 0.002 | -27.06
-19 | -1.345 | 0.04341 | 0.002 | -30.976
-18.5 | -1.353 | 0.0375 | 0.002 | -36.078
-18 | -1.357 | 0.0327 | 0.002 | -41.511
-17.5 | -1.358 | 0.02898 | 0.001 | -46.849
-17 | -1.355 | 0.02578 | 0.001 | -52.548
-16.5 | -1.348 | 0.02319 | 0.001 | -58.12
-16 | -1.337 | 0.02111 | 0 | -63.335
-15.5 | -1.323 | 0.01937 | 0 | -68.308
-15 | -1.304 | 0.01797 | -0.001 | -72.524
-14.5 | -1.281 | 0.01677 | -0.001 | -76.364
-14 | -1.254 | 0.01578 | -0.001 | -79.485
-13.5 | -1.224 | 0.01495 | -0.002 | -81.894
-13 | -1.191 | 0.01422 | -0.002 | -83.724
-12.5 | -1.155 | 0.01358 | -0.002 | -85.04
-12 | -1.116 | 0.01301 | -0.003 | -85.765
-11.5 | -1.074 | 0.01252 | -0.003 | -85.822
-11 | -1.03 | 0.01207 | -0.004 | -85.364
-10.5 | -0.984 | 0.01166 | -0.004 | -84.426
-10 | -0.936 | 0.01128 | -0.004 | -82.932
-9.5 | -0.885 | 0.01097 | -0.005 | -80.61
-9 | -0.832 | 0.01068 | -0.005 | -77.901
-8.5 | -0.778 | 0.0104 | -0.006 | -74.807
-8 | -0.722 | 0.01018 | -0.006 | -70.987
-7.5 | -0.666 | 0.00998 | -0.006 | -66.701
-7 | -0.608 | 0.0098 | -0.007 | -61.99
-6.5 | -0.549 | 0.00857 | -0.007 | -63.987
-6 | -0.489 | 0.00891 | -0.007 | -54.864
-5.5 | -0.428 | 0.00882 | -0.008 | -48.508
-5 | -0.367 | 0.00925 | -0.008 | -39.666
-4.5 | -0.305 | 0.00917 | -0.009 | -33.253
-4 | -0.243 | 0.00867 | -0.009 | -27.988
-3.5 | -0.18 | 0.00914 | -0.009 | -19.67
-3 | -0.117 | 0.00905 | -0.01 | -12.91
-2.5 | -0.054 | 0.00818 | -0.01 | -6.552
-2 | 0.01 | 0.00829 | -0.011 | 1.197
-1.5 | 0.073 | 0.00848 | -0.011 | 8.655
-1 | 0.137 | 0.00807 | -0.011 | 16.964
-0.5 | 0.2 | 0.00808 | -0.012 | 24.774
0 | 0.263 | 0.00848 | -0.012 | 31.05
0.5 | 0.326 | 0.00851 | -0.013 | 38.354
1 | 0.389 | 0.00855 | -0.013 | 45.506
1.5 | 0.452 | 0.00816 | -0.013 | 55.344
2 | 0.514 | 0.00818 | -0.014 | 62.872
2.5 | 0.577 | 0.00827 | -0.014 | 69.717
3 | 0.638 | 0.00793 | -0.014 | 80.473
3.5 | 0.7 | 0.00807 | -0.015 | 86.751
4 | 0.761 | 0.00804 | -0.015 | 94.73
4.5 | 0.822 | 0.00816 | -0.015 | 100.821
5 | 0.883 | 0.00924 | -0.016 | 95.538
5.5 | 0.943 | 0.00938 | -0.016 | 100.487
6 | 1.002 | 0.00962 | -0.017 | 104.204
6.5 | 1.061 | 0.00983 | -0.017 | 107.946
7 | 1.119 | 0.01008 | -0.017 | 110.987
7.5 | 1.176 | 0.01065 | -0.018 | 110.436
8 | 1.233 | 0.01096 | -0.018 | 112.486
8.5 | 1.288 | 0.01129 | -0.018 | 114.082
9 | 1.342 | 0.01195 | -0.019 | 112.38
9.5 | 1.395 | 0.01258 | -0.019 | 110.933
10 | 1.447 | 0.01305 | -0.019 | 110.905
10.5 | 1.497 | 0.01358 | -0.019 | 110.191
11 | 1.545 | 0.01425 | -0.02 | 108.364
11.5 | 1.59 | 0.01505 | -0.02 | 105.677
12 | 1.634 | 0.01598 | -0.02 | 102.24
12.5 | 1.674 | 0.01709 | -0.02 | 97.957
13 | 1.712 | 0.01839 | -0.021 | 93.07
13.5 | 1.746 | 0.02007 | -0.021 | 87.014
14 | 1.777 | 0.02197 | -0.021 | 80.89
14.5 | 1.804 | 0.02429 | -0.021 | 74.247
15 | 1.827 | 0.02702 | -0.021 | 67.638
15.5 | 1.847 | 0.03024 | -0.021 | 61.084
16 | 1.863 | 0.03396 | -0.021 | 54.877
16.5 | 1.877 | 0.03819 | -0.021 | 49.144
17 | 1.886 | 0.04293 | -0.021 | 43.938
17.5 | 1.893 | 0.04805 | -0.021 | 39.409
18 | 1.898 | 0.05361 | -0.021 | 35.406
18.5 | 1.901 | 0.05947 | -0.021 | 31.965
19 | 1.9 | 0.06566 | -0.021 | 28.938
19.5 | 1.897 | 0.07215 | -0.022 | 26.286
20 | 1.891 | 0.07876 | -0.022 | 24.01

## 84. Re 6M Mach 0.10 (2)
BIGFOIL.COM POLAR EXPORT
NACA33019
NACA33019 |  |  |  | Cl Max: | 1.7475 | at alpha= | 18.5 | deg
XFOIL ncrit=9 |  |  |  | L/D Max: | 132.586 | at alpha= | 10 | deg
Re: | 6000000 |  |  | Cd Min: | 0.05086 | at alpha= | 20 | deg
Mach: | 0.1 |  |  | Cl=0 at alpha= | -2.0784 | deg
|  |  |  | @ Cl=0.1, Cd= | 0.0062694
|  |  |  | @ Cl=0.4, Cd= | 0.0063648
|  |  |  | @ Cl=0.6, Cd= | 0.0066191
alpha (deg) | Cl | Cd | Cm | Cl/Cd
-20 | -1.5265 | 0.0317 | -0.0682 | -48.1546
-19.5 | -1.5151 | 0.02867 | -0.0664 | -52.8462
-19 | -1.4998 | 0.02612 | -0.0642 | -57.4196
-18.5 | -1.482 | 0.02392 | -0.0617 | -61.9565
-18 | -1.4638 | 0.02196 | -0.0587 | -66.6576
-17.5 | -1.4441 | 0.02036 | -0.0551 | -70.9283
-17 | -1.4246 | 0.01893 | -0.051 | -75.2562
-16.5 | -1.3875 | 0.01769 | -0.0498 | -78.4341
-16 | -1.3414 | 0.01645 | -0.0501 | -81.5441
-15.5 | -1.2945 | 0.01528 | -0.0503 | -84.7186
-15 | -1.2446 | 0.01431 | -0.0507 | -86.9741
-14.5 | -1.1919 | 0.01349 | -0.0512 | -88.3543
-14 | -1.1528 | 0.01275 | -0.0487 | -90.4157
-13.5 | -1.102 | 0.01208 | -0.0485 | -91.2252
-13 | -1.0491 | 0.01139 | -0.0486 | -92.1071
-12.5 | -0.9878 | 0.01078 | -0.0503 | -91.6327
-12 | -0.9187 | 0.01029 | -0.0534 | -89.2809
-11.5 | -0.8088 | 0.00975 | -0.0651 | -82.9538
-11 | -0.7392 | 0.0093 | -0.0684 | -79.4839
-10.5 | -0.7035 | 0.00908 | -0.0643 | -77.478
-10 | -0.6677 | 0.00891 | -0.0601 | -74.9383
-9.5 | -0.6325 | 0.0087 | -0.0557 | -72.7011
-9 | -0.5958 | 0.00848 | -0.0516 | -70.2594
-8.5 | -0.5586 | 0.00833 | -0.0474 | -67.0588
-8 | -0.5223 | 0.0082 | -0.0431 | -63.6951
-7.5 | -0.4894 | 0.00815 | -0.0379 | -60.0491
-7 | -0.4464 | 0.00807 | -0.0349 | -55.316
-6.5 | -0.4025 | 0.00795 | -0.0321 | -50.6289
-6 | -0.3562 | 0.00787 | -0.0297 | -45.2605
-5.5 | -0.3094 | 0.00777 | -0.0275 | -39.8198
-5 | -0.2621 | 0.00771 | -0.0253 | -33.9948
-4.5 | -0.2141 | 0.00766 | -0.0233 | -27.9504
-4 | -0.1655 | 0.0076 | -0.0214 | -21.7763
-3.5 | -0.1169 | 0.00753 | -0.0195 | -15.5246
-3 | -0.0688 | 0.00746 | -0.0176 | -9.2225
-2.5 | -0.0312 | 0.00696 | -0.0136 | -4.4828
-2 | 0.0058 | 0.0065 | -0.0094 | 0.89231
-1.5 | 0.05 | 0.00634 | -0.0067 | 7.8864
-1 | 0.0971 | 0.00627 | -0.0045 | 15.4864
-0.5 | 0.1448 | 0.00626 | -0.0025 | 23.131
0 | 0.1929 | 0.00627 | -0.0005 | 30.7656
0.5 | 0.241 | 0.00627 | 0.0015 | 38.437
1 | 0.2881 | 0.00628 | 0.0036 | 45.8758
1.5 | 0.3356 | 0.00629 | 0.0057 | 53.3545
2 | 0.3851 | 0.00634 | 0.0074 | 60.7413
2.5 | 0.4332 | 0.00642 | 0.0094 | 67.4766
3 | 0.4817 | 0.00648 | 0.0112 | 74.3364
3.5 | 0.5286 | 0.00652 | 0.0134 | 81.0736
4 | 0.5702 | 0.00659 | 0.0167 | 86.525
4.5 | 0.6111 | 0.00663 | 0.0202 | 92.1719
5 | 0.6519 | 0.00671 | 0.0236 | 97.1535
5.5 | 0.6912 | 0.00686 | 0.0273 | 100.758
6 | 0.73 | 0.00693 | 0.031 | 105.3391
6.5 | 0.7687 | 0.00704 | 0.0348 | 109.1903
7 | 0.8035 | 0.00719 | 0.0393 | 111.7524
7.5 | 0.8593 | 0.00736 | 0.0392 | 116.7527
8 | 0.9611 | 0.00775 | 0.029 | 124.0129
8.5 | 1.0454 | 0.00811 | 0.0227 | 128.9026
9 | 1.1119 | 0.00849 | 0.0201 | 130.9658
9.5 | 1.1678 | 0.00888 | 0.0197 | 131.509
10 | 1.2304 | 0.00928 | 0.0179 | 132.5862
10.5 | 1.2829 | 0.00982 | 0.018 | 130.6415
11 | 1.3262 | 0.01028 | 0.02 | 129.0078
11.5 | 1.3814 | 0.0109 | 0.0192 | 126.7339
12 | 1.4385 | 0.01143 | 0.0181 | 125.853
12.5 | 1.4903 | 0.01218 | 0.0176 | 122.3563
13 | 1.5438 | 0.01283 | 0.0169 | 120.3274
13.5 | 1.5921 | 0.01375 | 0.0167 | 115.7891
14 | 1.6189 | 0.01465 | 0.0205 | 110.5051
14.5 | 1.6383 | 0.01576 | 0.0253 | 103.953
15 | 1.6582 | 0.01705 | 0.0295 | 97.2551
15.5 | 1.6789 | 0.01852 | 0.0331 | 90.6533
16 | 1.6958 | 0.02034 | 0.0366 | 83.3727
16.5 | 1.7122 | 0.02236 | 0.0397 | 76.5742
17 | 1.7233 | 0.02489 | 0.0426 | 69.2366
17.5 | 1.7365 | 0.02754 | 0.0447 | 63.0537
18 | 1.7412 | 0.03109 | 0.0466 | 56.0051
18.5 | 1.7475 | 0.03477 | 0.0478 | 50.2588
19 | 1.746 | 0.03936 | 0.0485 | 44.3598
19.5 | 1.7374 | 0.04489 | 0.0487 | 38.7035
20 | 1.7268 | 0.05086 | 0.0482 | 33.952

## 85. Re 6M Mach 0.25 (1)
BIGFOIL.COM POLAR EXPORT
NACA33019
NACA33019 |  |  |  | Cl Max: | 1.819 | at alpha= | 16.5 | deg
JavaFoil+Calcfoil stall+Eppler ext transition |  |  |  | L/D Max: | 109.979 | at alpha= | 7.5 | deg
Re: | 6000000 |  |  | Cd Min: | 0.00785 | at alpha= | 3.5 | deg
Mach: | 0.25 |  |  | Cl=0 at alpha= | -2.0769 | deg
|  |  |  | @ Cl=0.1, Cd= | 0.0081976
|  |  |  | @ Cl=0.4, Cd= | 0.00827
|  |  |  | @ Cl=0.6, Cd= | 0.0080391
alpha (deg) | Cl | Cd | Cm | Cl/Cd
-20 | -0.978 | 0.14454 | 0.002 | -6.764
-19.5 | -1.01 | 0.13158 | 0.002 | -7.676
-19 | -1.06 | 0.10297 | 0.002 | -10.294
-18.5 | -1.105 | 0.08001 | 0.002 | -13.814
-18 | -1.144 | 0.06281 | 0.001 | -18.221
-17.5 | -1.18 | 0.04887 | 0.001 | -24.14
-17 | -1.206 | 0.03947 | 0.001 | -30.56
-16.5 | -1.226 | 0.03277 | 0.001 | -37.406
-16 | -1.238 | 0.02785 | 0 | -44.467
-15.5 | -1.244 | 0.02429 | 0 | -51.212
-15 | -1.242 | 0.02163 | -0.001 | -57.4
-14.5 | -1.233 | 0.01957 | -0.001 | -63.028
-14 | -1.219 | 0.01798 | -0.001 | -67.803
-13.5 | -1.2 | 0.01664 | -0.002 | -72.122
-13 | -1.176 | 0.01563 | -0.002 | -75.231
-12.5 | -1.147 | 0.01477 | -0.002 | -77.661
-12 | -1.115 | 0.01403 | -0.003 | -79.464
-11.5 | -1.078 | 0.01339 | -0.003 | -80.52
-11 | -1.038 | 0.01282 | -0.004 | -80.949
-10.5 | -0.995 | 0.0123 | -0.004 | -80.854
-10 | -0.948 | 0.01187 | -0.004 | -79.896
-9.5 | -0.899 | 0.01147 | -0.005 | -78.343
-9 | -0.847 | 0.0111 | -0.005 | -76.328
-8.5 | -0.793 | 0.01083 | -0.006 | -73.248
-8 | -0.738 | 0.01052 | -0.006 | -70.116
-7.5 | -0.681 | 0.01029 | -0.006 | -66.124
-7 | -0.622 | 0.01009 | -0.007 | -61.636
-6.5 | -0.562 | 0.0099 | -0.007 | -56.738
-6 | -0.501 | 0.00867 | -0.008 | -57.744
-5.5 | -0.439 | 0.00901 | -0.008 | -48.719
-5 | -0.376 | 0.00856 | -0.008 | -43.94
-4.5 | -0.313 | 0.00847 | -0.009 | -36.96
-4 | -0.249 | 0.00887 | -0.009 | -28.071
-3.5 | -0.185 | 0.00881 | -0.01 | -20.968
-3 | -0.12 | 0.00878 | -0.01 | -13.664
-2.5 | -0.055 | 0.00794 | -0.01 | -6.927
-2 | 0.01 | 0.00802 | -0.011 | 1.269
-1.5 | 0.075 | 0.00819 | -0.011 | 9.21
-1 | 0.141 | 0.00821 | -0.012 | 17.121
-0.5 | 0.206 | 0.00823 | -0.012 | 24.985
0 | 0.27 | 0.00827 | -0.012 | 32.683
0.5 | 0.335 | 0.00788 | -0.013 | 42.492
1 | 0.4 | 0.00827 | -0.013 | 48.316
1.5 | 0.464 | 0.00834 | -0.014 | 55.633
2 | 0.528 | 0.00798 | -0.014 | 66.148
2.5 | 0.592 | 0.00802 | -0.014 | 73.73
3 | 0.655 | 0.00817 | -0.015 | 80.161
3.5 | 0.718 | 0.00785 | -0.015 | 91.521
4 | 0.781 | 0.00893 | -0.016 | 87.489
4.5 | 0.843 | 0.00912 | -0.016 | 92.458
5 | 0.905 | 0.00952 | -0.016 | 95.037
5.5 | 0.966 | 0.00975 | -0.017 | 99.079
6 | 1.026 | 0.00998 | -0.017 | 102.806
6.5 | 1.086 | 0.01025 | -0.017 | 105.925
7 | 1.145 | 0.01056 | -0.018 | 108.431
7.5 | 1.203 | 0.01094 | -0.018 | 109.979
8 | 1.259 | 0.01154 | -0.018 | 109.169
8.5 | 1.315 | 0.01199 | -0.019 | 109.645
9 | 1.369 | 0.01273 | -0.019 | 107.572
9.5 | 1.421 | 0.01342 | -0.019 | 105.93
10 | 1.472 | 0.01406 | -0.02 | 104.691
10.5 | 1.52 | 0.01476 | -0.02 | 103.016
11 | 1.566 | 0.01566 | -0.02 | 99.964
11.5 | 1.609 | 0.01671 | -0.02 | 96.256
12 | 1.649 | 0.01804 | -0.021 | 91.383
12.5 | 1.685 | 0.01952 | -0.021 | 86.337
13 | 1.717 | 0.02148 | -0.021 | 79.915
13.5 | 1.745 | 0.02375 | -0.021 | 73.46
14 | 1.768 | 0.02664 | -0.021 | 66.364
14.5 | 1.787 | 0.03002 | -0.021 | 59.519
15 | 1.801 | 0.03399 | -0.021 | 52.998
15.5 | 1.811 | 0.03862 | -0.021 | 46.888
16 | 1.816 | 0.0439 | -0.021 | 41.369
16.5 | 1.819 | 0.0497 | -0.021 | 36.588
17 | 1.816 | 0.05602 | -0.021 | 32.41
17.5 | 1.809 | 0.06284 | -0.021 | 28.79
18 | 1.799 | 0.07021 | -0.021 | 25.62
18.5 | 1.786 | 0.07788 | -0.021 | 22.927
19 | 1.767 | 0.08571 | -0.021 | 20.619
19.5 | 1.744 | 0.09401 | -0.021 | 18.551
20 | 1.717 | 0.10257 | -0.021 | 16.74

## 86. Re 6M Mach 0.25 (2)
BIGFOIL.COM POLAR EXPORT
NACA33019
NACA33019 |  |  |  | Cl Max: | 1.7187 | at alpha= | 17 | deg
XFOIL ncrit=9 |  |  |  | L/D Max: | 127.922 | at alpha= | 9.5 | deg
Re: | 6000000 |  |  | Cd Min: | 0.07421 | at alpha= | 20 | deg
Mach: | 0.25 |  |  | Cl=0 at alpha= | -2.1147 | deg
|  |  |  | @ Cl=0.1, Cd= | 0.00639
|  |  |  | @ Cl=0.4, Cd= | 0.0064743
|  |  |  | @ Cl=0.6, Cd= | 0.0067514
alpha (deg) | Cl | Cd | Cm | Cl/Cd
-20 | -1.4689 | 0.04619 | -0.0797 | -31.8013
-19.5 | -1.4645 | 0.0415 | -0.0792 | -35.2892
-19 | -1.4576 | 0.03725 | -0.0782 | -39.1302
-18.5 | -1.4522 | 0.0331 | -0.0766 | -43.8731
-18 | -1.4426 | 0.02955 | -0.0745 | -48.819
-17.5 | -1.4283 | 0.02662 | -0.0717 | -53.6551
-17 | -1.4134 | 0.02408 | -0.0682 | -58.696
-16.5 | -1.3972 | 0.02192 | -0.064 | -63.7409
-16 | -1.3615 | 0.02005 | -0.0625 | -67.9052
-15.5 | -1.3135 | 0.01843 | -0.0626 | -71.2697
-15 | -1.2647 | 0.01696 | -0.0624 | -74.5696
-14.5 | -1.216 | 0.01551 | -0.0622 | -78.401
-14 | -1.17 | 0.01437 | -0.0608 | -81.4196
-13.5 | -1.1262 | 0.01338 | -0.0586 | -84.1704
-12.5 | -1.0104 | 0.0118 | -0.0588 | -85.6271
-12 | -0.9462 | 0.01105 | -0.0602 | -85.629
-11.5 | -0.8724 | 0.0105 | -0.0633 | -83.0857
-11 | -0.7588 | 0.00993 | -0.0746 | -76.4149
-10.5 | -0.7115 | 0.00953 | -0.0724 | -74.659
-10 | -0.6728 | 0.00926 | -0.0682 | -72.6566
-9.5 | -0.6345 | 0.00904 | -0.0638 | -70.1881
-9 | -0.5972 | 0.00879 | -0.0592 | -67.9408
-8.5 | -0.5585 | 0.00857 | -0.0548 | -65.1692
-8 | -0.5202 | 0.00842 | -0.0502 | -61.7815
-7.5 | -0.4829 | 0.00827 | -0.0454 | -58.3918
-7 | -0.4459 | 0.00818 | -0.0405 | -54.511
-6.5 | -0.4054 | 0.0081 | -0.0364 | -50.0494
-6 | -0.3596 | 0.00798 | -0.0333 | -45.0627
-5.5 | -0.3125 | 0.0079 | -0.0305 | -39.557
-5 | -0.265 | 0.00784 | -0.0279 | -33.801
-4.5 | -0.2162 | 0.00775 | -0.0255 | -27.8968
-4 | -0.1666 | 0.00769 | -0.0232 | -21.6645
-3.5 | -0.1169 | 0.00763 | -0.0211 | -15.3211
-3 | -0.0683 | 0.00759 | -0.0187 | -8.9987
-2.5 | -0.0225 | 0.00741 | -0.0158 | -3.0364
-2 | 0.0067 | 0.00665 | -0.0097 | 1.0075
-1.5 | 0.0503 | 0.00646 | -0.0064 | 7.7864
-1 | 0.0979 | 0.00639 | -0.0039 | 15.3208
-0.5 | 0.1471 | 0.00639 | -0.0016 | 23.0203
0 | 0.1959 | 0.00641 | 0.0007 | 30.5616
0.5 | 0.2442 | 0.0064 | 0.0031 | 38.1562
1 | 0.2929 | 0.00638 | 0.0054 | 45.9091
1.5 | 0.3417 | 0.00642 | 0.0077 | 53.2243
2 | 0.3914 | 0.00646 | 0.0098 | 60.5882
2.5 | 0.4395 | 0.00654 | 0.0123 | 67.2018
3 | 0.4888 | 0.00658 | 0.0146 | 74.2857
3.5 | 0.5295 | 0.00664 | 0.0186 | 79.744
4 | 0.5711 | 0.0067 | 0.0224 | 85.2388
4.5 | 0.6161 | 0.00678 | 0.0256 | 90.8702
5 | 0.6567 | 0.00693 | 0.0295 | 94.7619
5.5 | 0.6988 | 0.00705 | 0.0332 | 99.1206
6 | 0.7398 | 0.00714 | 0.0371 | 103.6134
6.5 | 0.7774 | 0.00732 | 0.0415 | 106.2022
7 | 0.8182 | 0.00746 | 0.0454 | 109.6783
7.5 | 0.8927 | 0.00771 | 0.042 | 115.7847
8 | 1.0042 | 0.00819 | 0.0307 | 122.6129
8.5 | 1.0802 | 0.00853 | 0.0272 | 126.6354
9 | 1.1467 | 0.00903 | 0.0254 | 126.9878
9.5 | 1.2063 | 0.00943 | 0.0252 | 127.9215
10 | 1.2648 | 0.01003 | 0.0249 | 126.1017
10.5 | 1.3183 | 0.01056 | 0.0257 | 124.839
11 | 1.3657 | 0.01128 | 0.0274 | 121.0727
11.5 | 1.4254 | 0.01193 | 0.0267 | 119.4803
12 | 1.4802 | 0.0128 | 0.0266 | 115.6406
12.5 | 1.5356 | 0.01364 | 0.0263 | 112.5806
13 | 1.5852 | 0.01482 | 0.0265 | 106.9636
13.5 | 1.6168 | 0.01585 | 0.0302 | 102.0063
14.5 | 1.6566 | 0.01889 | 0.0396 | 87.6972
15 | 1.6725 | 0.021 | 0.0437 | 79.6429
15.5 | 1.691 | 0.02322 | 0.0469 | 72.8252
16 | 1.7028 | 0.02605 | 0.05 | 65.3666
16.5 | 1.7086 | 0.02952 | 0.0527 | 57.8794
17 | 1.7187 | 0.03295 | 0.0546 | 52.1608
17.5 | 1.7122 | 0.03799 | 0.0561 | 45.0698
18 | 1.71 | 0.043 | 0.0567 | 39.7674
18.5 | 1.6936 | 0.04955 | 0.0566 | 34.1796
19 | 1.6726 | 0.05684 | 0.0557 | 29.4265
19.5 | 1.6469 | 0.06488 | 0.054 | 25.3838
20 | 1.6123 | 0.07421 | 0.0514 | 21.7262

## 87. Re 6M Mach 0.50 (1)
BIGFOIL.COM POLAR EXPORT
NACA33019
NACA33019 |  |  |  | Cl Max: | 1.514 | at alpha= | 11 | deg
JavaFoil+Calcfoil stall+Eppler ext transition |  |  |  | L/D Max: | 93.831 | at alpha= | 6.5 | deg
Re: | 6000000 |  |  | Cd Min: | 0.00743 | at alpha= | 0.5 | deg
Mach: | 0.5 |  |  | Cl=0 at alpha= | -2.0764 | deg
|  |  |  | @ Cl=0.1, Cd= | 0.0077056
|  |  |  | @ Cl=0.4, Cd= | 0.0079358
|  |  |  | @ Cl=0.6, Cd= | 0.009068
alpha (deg) | Cl | Cd | Cm | Cl/Cd
-20 | -1.01 | 0.14472 | 0.002 | -6.976
-19.5 | -0.979 | 0.15212 | 0.002 | -6.435
-19 | -0.954 | 0.13719 | 0.002 | -6.951
-18.5 | -0.956 | 0.11083 | 0.002 | -8.628
-18 | -0.897 | 0.13165 | 0.001 | -6.81
-17.5 | -0.871 | 0.12107 | 0.001 | -7.195
-17 | -0.841 | 0.12473 | 0.001 | -6.74
-16.5 | -0.816 | 0.11294 | 0 | -7.221
-16 | -0.785 | 0.12207 | 0 | -6.429
-15.5 | -0.759 | 0.10601 | 0 | -7.16
-15 | -0.792 | 0.05659 | -0.001 | -13.992
-14.5 | -0.702 | 0.10007 | -0.001 | -7.018
-14 | -0.68 | 0.08733 | -0.001 | -7.791
-13.5 | -0.646 | 0.09231 | -0.001 | -6.999
-13 | -0.624 | 0.08049 | -0.001 | -7.749
-12.5 | -0.591 | 0.08284 | -0.002 | -7.136
-12 | -0.562 | 0.08298 | -0.002 | -6.772
-11.5 | -0.539 | 0.07084 | -0.002 | -7.611
-11 | -0.51 | 0.06897 | -0.002 | -7.396
-10.5 | -0.742 | 0.02688 | -0.004 | -27.604
-10 | -0.872 | 0.0164 | -0.005 | -53.172
-9.5 | -0.881 | 0.01481 | -0.005 | -59.505
-9 | -0.862 | 0.01379 | -0.006 | -62.545
-8.5 | -0.828 | 0.01294 | -0.006 | -64.018
-8 | -0.784 | 0.01228 | -0.007 | -63.836
-7.5 | -0.732 | 0.01173 | -0.007 | -62.437
-7 | -0.675 | 0.01125 | -0.008 | -60.017
-6.5 | -0.614 | 0.01092 | -0.008 | -56.281
-6 | -0.551 | 0.0106 | -0.009 | -51.944
-5.5 | -0.484 | 0.01031 | -0.009 | -46.957
-5 | -0.416 | 0.00975 | -0.009 | -42.723
-4.5 | -0.347 | 0.00955 | -0.01 | -36.355
-4 | -0.277 | 0.00938 | -0.01 | -29.492
-3.5 | -0.205 | 0.00835 | -0.011 | -24.594
-3 | -0.134 | 0.00872 | -0.011 | -15.326
-2.5 | -0.061 | 0.00834 | -0.012 | -7.356
-2 | 0.011 | 0.00768 | -0.012 | 1.478
-1.5 | 0.084 | 0.00771 | -0.013 | 10.909
-1 | 0.157 | 0.00769 | -0.013 | 20.391
-0.5 | 0.229 | 0.00774 | -0.013 | 29.63
0 | 0.301 | 0.00778 | -0.014 | 38.709
0.5 | 0.373 | 0.00743 | -0.014 | 50.159
1 | 0.444 | 0.00876 | -0.015 | 50.717
1.5 | 0.515 | 0.00889 | -0.015 | 57.998
2 | 0.586 | 0.00903 | -0.016 | 64.911
2.5 | 0.656 | 0.00922 | -0.016 | 71.188
3 | 0.726 | 0.00947 | -0.016 | 76.62
3.5 | 0.795 | 0.00974 | -0.017 | 81.613
4 | 0.862 | 0.01027 | -0.017 | 83.975
4.5 | 0.929 | 0.0106 | -0.018 | 87.651
5 | 0.995 | 0.011 | -0.018 | 90.446
5.5 | 1.059 | 0.01145 | -0.018 | 92.473
6 | 1.122 | 0.01197 | -0.019 | 93.768
6.5 | 1.182 | 0.0126 | -0.019 | 93.831
7 | 1.241 | 0.01328 | -0.02 | 93.434
7.5 | 1.296 | 0.01435 | -0.02 | 90.285
8 | 1.347 | 0.01537 | -0.02 | 87.64
8.5 | 1.394 | 0.01666 | -0.02 | 83.679
9 | 1.436 | 0.01825 | -0.021 | 78.673
9.5 | 1.47 | 0.02037 | -0.021 | 72.159
10 | 1.496 | 0.02315 | -0.021 | 64.619
10.5 | 1.511 | 0.02741 | -0.021 | 55.145
11 | 1.514 | 0.03244 | -0.021 | 46.688
11.5 | 1.5 | 0.03962 | -0.021 | 37.846
12 | 1.462 | 0.04942 | -0.021 | 29.571
12.5 | 1.383 | 0.06327 | -0.02 | 21.851
13 | 1.15 | 0.08783 | -0.019 | 13.092
13.5 | 0.933 | 0.09331 | -0.019 | 9.998
14 | 0.958 | 0.10019 | -0.019 | 9.557
14.5 | 0.981 | 0.10806 | -0.019 | 9.075
15 | 1.008 | 0.11085 | -0.019 | 9.091
15.5 | 1.032 | 0.11491 | -0.019 | 8.981
16 | 1.043 | 0.12411 | -0.017 | 8.402

## 88. Re 6M Mach 0.50 (2)
BIGFOIL.COM POLAR EXPORT
NACA33019
NACA33019 |  |  |  | Cl Max: | 1.6292 | at alpha= | 13.5 | deg
XFOIL ncrit=9 |  |  |  | L/D Max: | 105.028 | at alpha= | 8 | deg
Re: | 6000000 |  |  | Cd Min: | 0.13733 | at alpha= | 18.5 | deg
Mach: | 0.5 |  |  | Cl=0 at alpha= | -2.384 | deg
|  |  |  | @ Cl=0.1, Cd= | 0.0069447
|  |  |  | @ Cl=0.4, Cd= | 0.0069816
|  |  |  | @ Cl=0.6, Cd= | 0.0076274
alpha (deg) | Cl | Cd | Cm | Cl/Cd
-17.5 | -0.6967 | 0.13232 | -0.0476 | -5.2653
-17 | -0.7375 | 0.11849 | -0.0557 | -6.2242
-16.5 | -0.7805 | 0.10536 | -0.0626 | -7.4079
-16 | -0.8126 | 0.09389 | -0.0682 | -8.6548
-15.5 | -0.8447 | 0.08293 | -0.0734 | -10.1857
-15 | -0.8671 | 0.07179 | -0.0806 | -12.0783
-14.5 | -0.8858 | 0.06123 | -0.0875 | -14.4668
-14 | -0.9045 | 0.05121 | -0.0938 | -17.6626
-13.5 | -0.9242 | 0.04189 | -0.0987 | -22.0625
-13 | -0.9414 | 0.03348 | -0.1019 | -28.1183
-12.5 | -0.9574 | 0.02702 | -0.1 | -35.433
-12 | -0.9502 | 0.02151 | -0.0989 | -44.1748
-11.5 | -0.9113 | 0.01745 | -0.099 | -52.2235
-11 | -0.8696 | 0.01515 | -0.096 | -57.3993
-10.5 | -0.8088 | 0.01354 | -0.0946 | -59.7341
-10 | -0.705 | 0.01219 | -0.1004 | -57.8343
-9.5 | -0.6468 | 0.01132 | -0.0976 | -57.1378
-9 | -0.6013 | 0.01063 | -0.0923 | -56.5663
-8.5 | -0.5571 | 0.01014 | -0.0865 | -54.9408
-8 | -0.5149 | 0.00975 | -0.0802 | -52.8103
-7.5 | -0.474 | 0.00941 | -0.0737 | -50.3719
-7 | -0.4293 | 0.00911 | -0.0679 | -47.124
-6.5 | -0.3848 | 0.00883 | -0.062 | -43.5787
-6 | -0.3402 | 0.00863 | -0.0562 | -39.4206
-5.5 | -0.2952 | 0.00843 | -0.0505 | -35.0178
-5 | -0.2503 | 0.0083 | -0.0448 | -30.1566
-4.5 | -0.2104 | 0.00825 | -0.0382 | -25.503
-4 | -0.1637 | 0.0082 | -0.0329 | -19.9634
-3.5 | -0.113 | 0.00816 | -0.0286 | -13.848
-3 | -0.0618 | 0.00811 | -0.0245 | -7.6202
-2.5 | -0.0107 | 0.00808 | -0.0204 | -1.3243
-2 | 0.0354 | 0.00792 | -0.0154 | 4.4697
-1.5 | 0.0551 | 0.00707 | -0.0056 | 7.7935
-1 | 0.1017 | 0.00694 | -0.0008 | 14.6542
-0.5 | 0.1524 | 0.0069 | 0.0033 | 22.087
0 | 0.203 | 0.00688 | 0.0074 | 29.5058
0.5 | 0.2536 | 0.0069 | 0.0115 | 36.7536
1 | 0.2972 | 0.00686 | 0.0171 | 43.3236
1.5 | 0.342 | 0.0069 | 0.0225 | 49.5652
2 | 0.3926 | 0.00696 | 0.0267 | 56.408
2.5 | 0.4406 | 0.0071 | 0.0315 | 62.0563
3 | 0.4914 | 0.00724 | 0.0357 | 67.8729
3.5 | 0.5413 | 0.00737 | 0.0401 | 73.4464
4 | 0.5889 | 0.00759 | 0.0449 | 77.5889
4.5 | 0.6393 | 0.00776 | 0.0493 | 82.384
5 | 0.6892 | 0.00798 | 0.0537 | 86.3659
5.5 | 0.7382 | 0.0083 | 0.0582 | 88.9398
6 | 0.7939 | 0.00855 | 0.0615 | 92.8538
6.5 | 0.8629 | 0.00894 | 0.0623 | 96.5213
7 | 0.9782 | 0.00949 | 0.0543 | 103.0769
7.5 | 1.0562 | 0.01006 | 0.0537 | 104.9901
8 | 1.1343 | 0.0108 | 0.0531 | 105.0278
8.5 | 1.2088 | 0.01166 | 0.0533 | 103.6707
9 | 1.2759 | 0.01283 | 0.0543 | 99.4466
9.5 | 1.3373 | 0.01402 | 0.0566 | 95.3852
10 | 1.3895 | 0.01567 | 0.0595 | 88.6726
10.5 | 1.4563 | 0.01729 | 0.0602 | 84.2279
11 | 1.5135 | 0.01953 | 0.0612 | 77.4962
11.5 | 1.5716 | 0.02194 | 0.0619 | 71.6317
12 | 1.6033 | 0.02507 | 0.0648 | 63.9529
12.5 | 1.6207 | 0.02834 | 0.0694 | 57.1877
13 | 1.6261 | 0.03257 | 0.0733 | 49.9263
13.5 | 1.6292 | 0.03731 | 0.0762 | 43.6666
14 | 1.6207 | 0.04306 | 0.0781 | 37.6382
14.5 | 1.5989 | 0.04998 | 0.0789 | 31.9908
15 | 1.567 | 0.05788 | 0.0785 | 27.0733
15.5 | 1.516 | 0.06749 | 0.0764 | 22.4626
16 | 1.4602 | 0.07792 | 0.0731 | 18.7397
16.5 | 1.3926 | 0.08982 | 0.0681 | 15.5043
17 | 1.3217 | 0.10267 | 0.0617 | 12.8733
17.5 | 1.27 | 0.11443 | 0.0555 | 11.0985
18 | 1.2195 | 0.12677 | 0.0483 | 9.6198
18.5 | 1.1901 | 0.13733 | 0.0421 | 8.666

## 89. Re 7M Mach 0.00 (1)
BIGFOIL.COM POLAR EXPORT
NACA33019
NACA33019 |  |  |  | Cl Max: | 1.92 | at alpha= | 19 | deg
JavaFoil+Calcfoil stall+Eppler ext transition |  |  |  | L/D Max: | 114.858 | at alpha= | 8 | deg
Re: | 7000000 |  |  | Cd Min: | 0.00779 | at alpha= | 3 | deg
Mach: | 0 |  |  | Cl=0 at alpha= | -2.0794 | deg
|  |  |  | @ Cl=0.1, Cd= | 0.0083214
|  |  |  | @ Cl=0.4, Cd= | 0.0083016
|  |  |  | @ Cl=0.6, Cd= | 0.0079874
alpha (deg) | Cl | Cd | Cm | Cl/Cd
-20 | -1.366 | 0.04936 | 0.003 | -27.671
-19.5 | -1.375 | 0.04279 | 0.002 | -32.138
-19 | -1.382 | 0.03731 | 0.002 | -37.039
-18.5 | -1.385 | 0.03292 | 0.002 | -42.062
-18 | -1.385 | 0.02913 | 0.002 | -47.542
-17.5 | -1.382 | 0.0261 | 0.001 | -52.942
-17 | -1.375 | 0.0235 | 0.001 | -58.502
-16.5 | -1.365 | 0.02136 | 0.001 | -63.904
-16 | -1.351 | 0.01963 | 0 | -68.826
-15.5 | -1.334 | 0.01817 | 0 | -73.428
-15 | -1.312 | 0.01695 | -0.001 | -77.42
-14.5 | -1.287 | 0.01594 | -0.001 | -80.75
-14 | -1.259 | 0.01503 | -0.001 | -83.758
-13.5 | -1.227 | 0.0143 | -0.002 | -85.829
-13 | -1.193 | 0.01367 | -0.002 | -87.241
-12.5 | -1.156 | 0.01309 | -0.002 | -88.294
-12 | -1.116 | 0.01256 | -0.003 | -88.852
-11.5 | -1.074 | 0.01211 | -0.003 | -88.662
-11 | -1.029 | 0.01171 | -0.004 | -87.892
-10.5 | -0.982 | 0.01132 | -0.004 | -86.767
-10 | -0.933 | 0.01097 | -0.004 | -85.084
-9.5 | -0.882 | 0.01068 | -0.005 | -82.573
-9 | -0.829 | 0.01041 | -0.005 | -79.667
-8.5 | -0.775 | 0.01015 | -0.005 | -76.368
-8 | -0.72 | 0.00994 | -0.006 | -72.397
-7.5 | -0.663 | 0.00972 | -0.006 | -68.223
-7 | -0.605 | 0.00851 | -0.007 | -71.085
-6.5 | -0.546 | 0.00883 | -0.007 | -61.91
-6 | -0.487 | 0.00869 | -0.007 | -56.006
-5.5 | -0.426 | 0.00866 | -0.008 | -49.232
-5 | -0.365 | 0.00901 | -0.008 | -40.525
-4.5 | -0.304 | 0.00895 | -0.009 | -33.906
-4 | -0.241 | 0.00896 | -0.009 | -26.933
-3.5 | -0.179 | 0.00894 | -0.009 | -20.027
-3 | -0.116 | 0.00886 | -0.01 | -13.124
-2.5 | -0.053 | 0.0081 | -0.01 | -6.582
-2 | 0.01 | 0.00829 | -0.011 | 1.189
-1.5 | 0.073 | 0.0083 | -0.011 | 8.804
-1 | 0.136 | 0.00835 | -0.011 | 16.318
-0.5 | 0.199 | 0.00792 | -0.012 | 25.159
0 | 0.262 | 0.00831 | -0.012 | 31.534
0.5 | 0.325 | 0.00834 | -0.012 | 38.938
1 | 0.387 | 0.00838 | -0.013 | 46.217
1.5 | 0.45 | 0.008 | -0.013 | 56.196
2 | 0.512 | 0.00807 | -0.014 | 63.448
2.5 | 0.574 | 0.00813 | -0.014 | 70.591
3 | 0.636 | 0.00779 | -0.014 | 81.615
3.5 | 0.697 | 0.00821 | -0.015 | 84.889
4 | 0.758 | 0.00831 | -0.015 | 91.201
4.5 | 0.819 | 0.00801 | -0.015 | 102.259
5 | 0.879 | 0.00811 | -0.016 | 108.324
5.5 | 0.939 | 0.00923 | -0.016 | 101.75
6 | 0.998 | 0.00942 | -0.016 | 105.966
6.5 | 1.057 | 0.00962 | -0.017 | 109.814
7 | 1.115 | 0.00988 | -0.017 | 112.803
7.5 | 1.172 | 0.01039 | -0.018 | 112.756
8 | 1.228 | 0.01069 | -0.018 | 114.858
8.5 | 1.284 | 0.0113 | -0.018 | 113.565
9 | 1.338 | 0.01167 | -0.018 | 114.672
9.5 | 1.391 | 0.01225 | -0.019 | 113.528
10 | 1.443 | 0.01269 | -0.019 | 113.673
10.5 | 1.493 | 0.01321 | -0.019 | 113.058
11 | 1.541 | 0.01386 | -0.02 | 111.232
11.5 | 1.588 | 0.01454 | -0.02 | 109.191
12 | 1.631 | 0.01546 | -0.02 | 105.552
12.5 | 1.673 | 0.0164 | -0.02 | 102.019
13 | 1.711 | 0.01771 | -0.021 | 96.624
13.5 | 1.746 | 0.01912 | -0.021 | 91.359
14 | 1.778 | 0.02093 | -0.021 | 84.973
14.5 | 1.806 | 0.02303 | -0.021 | 78.425
15 | 1.831 | 0.0256 | -0.021 | 71.549
15.5 | 1.853 | 0.02853 | -0.021 | 64.942
16 | 1.87 | 0.03201 | -0.021 | 58.427
16.5 | 1.886 | 0.03594 | -0.021 | 52.474
17 | 1.897 | 0.0403 | -0.021 | 47.078
17.5 | 1.906 | 0.04505 | -0.021 | 42.316
18 | 1.913 | 0.05013 | -0.022 | 38.169
18.5 | 1.918 | 0.05565 | -0.022 | 34.47
19 | 1.92 | 0.06149 | -0.022 | 31.221
19.5 | 1.919 | 0.0674 | -0.022 | 28.47
20 | 1.916 | 0.07373 | -0.022 | 25.983

## 90. Re 7M Mach 0.00 (2)
BIGFOIL.COM POLAR EXPORT
NACA33019
NACA33019 |  |  |  | Cl Max: | 1.7642 | at alpha= | 18.5 | deg
XFOIL ncrit=9 |  |  |  | L/D Max: | 137.385 | at alpha= | 9.5 | deg
Re: | 7000000 |  |  | Cd Min: | 0.04594 | at alpha= | 20 | deg
Mach: | 0 |  |  | Cl=0 at alpha= | -2.1746 | deg
|  |  |  | @ Cl=0.1, Cd= | 0.0061995
|  |  |  | @ Cl=0.4, Cd= | 0.0062411
|  |  |  | @ Cl=0.6, Cd= | 0.0064759
alpha (deg) | Cl | Cd | Cm | Cl/Cd
-20 | -1.5532 | 0.02816 | -0.0645 | -55.1562
-19.5 | -1.539 | 0.02562 | -0.0623 | -60.0703
-19 | -1.5237 | 0.02336 | -0.0598 | -65.2269
-18.5 | -1.5045 | 0.0215 | -0.0569 | -69.9767
-18 | -1.4853 | 0.0199 | -0.0535 | -74.6382
-17.5 | -1.4663 | 0.01852 | -0.0495 | -79.1739
-17 | -1.4308 | 0.0173 | -0.0481 | -82.7052
-16.5 | -1.384 | 0.01624 | -0.0486 | -85.2217
-16 | -1.3355 | 0.01529 | -0.049 | -87.3447
-15.5 | -1.2885 | 0.01426 | -0.0492 | -90.3576
-15 | -1.2387 | 0.01339 | -0.0495 | -92.5093
-14.5 | -1.1994 | 0.01263 | -0.0474 | -94.9644
-14 | -1.1535 | 0.01197 | -0.0464 | -96.3659
-13.5 | -1.0959 | 0.01139 | -0.0476 | -96.216
-13 | -1.0402 | 0.01083 | -0.0483 | -96.048
-12.5 | -0.9792 | 0.01029 | -0.05 | -95.1603
-12 | -0.9053 | 0.00983 | -0.0543 | -92.0956
-11.5 | -0.7886 | 0.00932 | -0.0678 | -84.6137
-11 | -0.7484 | 0.00904 | -0.0649 | -82.7876
-10.5 | -0.713 | 0.00881 | -0.0608 | -80.9308
-10 | -0.6776 | 0.00863 | -0.0566 | -78.5168
-9.5 | -0.6401 | 0.00847 | -0.0528 | -75.5726
-9 | -0.6048 | 0.00825 | -0.0484 | -73.3091
-8.5 | -0.5672 | 0.00811 | -0.0445 | -69.9383
-8 | -0.5323 | 0.00805 | -0.0399 | -66.1242
-7.5 | -0.4964 | 0.00798 | -0.0355 | -62.2055
-7 | -0.4517 | 0.00788 | -0.033 | -57.3223
-6.5 | -0.4062 | 0.00777 | -0.0305 | -52.278
-6 | -0.3603 | 0.0077 | -0.0282 | -46.7922
-5.5 | -0.3127 | 0.00761 | -0.0262 | -41.0907
-5 | -0.2648 | 0.00755 | -0.0243 | -35.0728
-4.5 | -0.2163 | 0.00748 | -0.0225 | -28.9171
-4 | -0.1675 | 0.00742 | -0.0207 | -22.5741
-3.5 | -0.119 | 0.00739 | -0.0189 | -16.1028
-3 | -0.0707 | 0.00734 | -0.017 | -9.6322
-2.5 | -0.0245 | 0.00719 | -0.0148 | -3.4075
-1.5 | 0.0508 | 0.00628 | -0.0069 | 8.0892
-1 | 0.0976 | 0.0062 | -0.0048 | 15.7419
-0.5 | 0.1457 | 0.00619 | -0.0029 | 23.538
0 | 0.1935 | 0.00619 | -0.0009 | 31.2601
0.5 | 0.2418 | 0.0062 | 0.0009 | 39
1 | 0.29 | 0.00617 | 0.0028 | 47.0016
1.5 | 0.3376 | 0.00618 | 0.0047 | 54.6278
2 | 0.3873 | 0.00622 | 0.0063 | 62.2669
2.5 | 0.4355 | 0.0063 | 0.0081 | 69.127
3 | 0.4849 | 0.00633 | 0.0097 | 76.6035
3.5 | 0.5316 | 0.0064 | 0.0119 | 83.0625
4 | 0.5776 | 0.00646 | 0.0141 | 89.4118
4.5 | 0.6198 | 0.00649 | 0.0172 | 95.5008
5 | 0.6577 | 0.00657 | 0.0212 | 100.1065
5.5 | 0.699 | 0.00668 | 0.0244 | 104.6407
6 | 0.7386 | 0.00675 | 0.0279 | 109.4222
6.5 | 0.7766 | 0.0069 | 0.0316 | 112.5507
7 | 0.8141 | 0.00702 | 0.0355 | 115.9687
7.5 | 0.8513 | 0.00711 | 0.0393 | 119.7328
8 | 0.9223 | 0.0074 | 0.0357 | 124.6351
8.5 | 1.0269 | 0.00777 | 0.0247 | 132.1622
9 | 1.0999 | 0.00817 | 0.0205 | 134.6267
9.5 | 1.1664 | 0.00849 | 0.0178 | 137.3852
10 | 1.2201 | 0.00892 | 0.0177 | 136.7825
10.5 | 1.2785 | 0.00933 | 0.0165 | 137.0311
11 | 1.3274 | 0.00982 | 0.0171 | 135.1731
11.5 | 1.3701 | 0.01036 | 0.019 | 132.249
12 | 1.4255 | 0.01091 | 0.018 | 130.6599
12.5 | 1.4788 | 0.01153 | 0.0172 | 128.2567
13 | 1.5298 | 0.01223 | 0.0167 | 125.0859
13.5 | 1.5797 | 0.01298 | 0.0163 | 121.7026
14 | 1.6253 | 0.01394 | 0.0162 | 116.5925
14.5 | 1.6473 | 0.01483 | 0.0208 | 111.0789
15 | 1.6653 | 0.01602 | 0.0255 | 103.9513
15.5 | 1.6877 | 0.01725 | 0.0291 | 97.8377
16 | 1.7051 | 0.01889 | 0.0327 | 90.2647
16.5 | 1.7199 | 0.02082 | 0.0362 | 82.6081
17 | 1.736 | 0.02285 | 0.039 | 75.9737
17.5 | 1.746 | 0.02545 | 0.0417 | 68.6051
18 | 1.7557 | 0.0284 | 0.0437 | 61.8204
18.5 | 1.7642 | 0.03165 | 0.0452 | 55.7409
19 | 1.7614 | 0.03612 | 0.0464 | 48.7652
19.5 | 1.7613 | 0.04061 | 0.0469 | 43.3711
20 | 1.7548 | 0.04594 | 0.0469 | 38.1976

## 91. Re 7M Mach 0.10 (1)
BIGFOIL.COM POLAR EXPORT
NACA33019
NACA33019 |  |  |  | Cl Max: | 1.903 | at alpha= | 18.5 | deg
JavaFoil+Calcfoil stall+Eppler ext transition |  |  |  | L/D Max: | 115.538 | at alpha= | 8.5 | deg
Re: | 7000000 |  |  | Cd Min: | 0.00786 | at alpha= | 3 | deg
Mach: | 0.1 |  |  | Cl=0 at alpha= | -2.0781 | deg
|  |  |  | @ Cl=0.1, Cd= | 0.0081697
|  |  |  | @ Cl=0.4, Cd= | 0.0083354
|  |  |  | @ Cl=0.6, Cd= | 0.0080676
alpha (deg) | Cl | Cd | Cm | Cl/Cd
-20 | -1.326 | 0.05508 | 0.003 | -24.076
-19.5 | -1.34 | 0.0472 | 0.002 | -28.391
-19 | -1.351 | 0.04077 | 0.002 | -33.127
-18.5 | -1.357 | 0.03561 | 0.002 | -38.116
-18 | -1.362 | 0.03114 | 0.002 | -43.719
-17.5 | -1.362 | 0.0275 | 0.001 | -49.535
-17 | -1.358 | 0.02468 | 0.001 | -55.038
-16.5 | -1.351 | 0.02228 | 0.001 | -60.636
-16 | -1.34 | 0.02034 | 0 | -65.87
-15.5 | -1.325 | 0.01876 | 0 | -70.618
-15 | -1.306 | 0.01741 | -0.001 | -74.989
-14.5 | -1.282 | 0.01626 | -0.001 | -78.842
-14 | -1.256 | 0.01533 | -0.001 | -81.924
-13.5 | -1.225 | 0.01454 | -0.002 | -84.247
-13 | -1.192 | 0.01386 | -0.002 | -85.989
-12.5 | -1.156 | 0.01325 | -0.002 | -87.24
-12 | -1.117 | 0.01274 | -0.003 | -87.693
-11.5 | -1.075 | 0.01226 | -0.003 | -87.677
-11 | -1.031 | 0.01182 | -0.004 | -87.229
-10.5 | -0.985 | 0.01142 | -0.004 | -86.227
-10 | -0.936 | 0.01106 | -0.004 | -84.623
-9.5 | -0.885 | 0.01075 | -0.005 | -82.328
-9 | -0.832 | 0.01048 | -0.005 | -79.407
-8.5 | -0.778 | 0.01023 | -0.006 | -76.071
-8 | -0.723 | 0.00999 | -0.006 | -72.359
-7.5 | -0.666 | 0.00978 | -0.006 | -68.052
-7 | -0.608 | 0.00857 | -0.007 | -70.952
-6.5 | -0.549 | 0.00886 | -0.007 | -61.956
-6 | -0.489 | 0.00876 | -0.007 | -55.831
-5.5 | -0.428 | 0.00868 | -0.008 | -49.343
-5 | -0.367 | 0.00909 | -0.008 | -40.347
-4.5 | -0.305 | 0.00899 | -0.009 | -33.913
-4 | -0.243 | 0.00897 | -0.009 | -27.041
-3.5 | -0.18 | 0.00896 | -0.009 | -20.077
-3 | -0.117 | 0.00892 | -0.01 | -13.096
-2.5 | -0.054 | 0.00813 | -0.01 | -6.592
-2 | 0.01 | 0.00833 | -0.011 | 1.191
-1.5 | 0.073 | 0.00833 | -0.011 | 8.809
-1 | 0.137 | 0.00795 | -0.011 | 17.205
-0.5 | 0.2 | 0.00794 | -0.012 | 25.227
0 | 0.263 | 0.00834 | -0.012 | 31.563
0.5 | 0.326 | 0.00836 | -0.013 | 39.049
1 | 0.389 | 0.0084 | -0.013 | 46.33
1.5 | 0.452 | 0.00803 | -0.013 | 56.26
2 | 0.514 | 0.0081 | -0.014 | 63.508
2.5 | 0.577 | 0.00819 | -0.014 | 70.436
3 | 0.639 | 0.00786 | -0.014 | 81.263
3.5 | 0.7 | 0.00799 | -0.015 | 87.693
4 | 0.762 | 0.00839 | -0.015 | 90.772
4.5 | 0.823 | 0.00804 | -0.016 | 102.349
5 | 0.883 | 0.00909 | -0.016 | 97.096
5.5 | 0.943 | 0.0093 | -0.016 | 101.449
6 | 1.003 | 0.00948 | -0.017 | 105.805
6.5 | 1.061 | 0.00968 | -0.017 | 109.65
7 | 1.119 | 0.00998 | -0.017 | 112.197
7.5 | 1.177 | 0.0105 | -0.018 | 112.12
8 | 1.233 | 0.0108 | -0.018 | 114.17
8.5 | 1.289 | 0.01116 | -0.018 | 115.538
9 | 1.343 | 0.01175 | -0.019 | 114.311
9.5 | 1.396 | 0.01244 | -0.019 | 112.28
10 | 1.448 | 0.01285 | -0.019 | 112.626
10.5 | 1.498 | 0.01339 | -0.019 | 111.832
11 | 1.546 | 0.01404 | -0.02 | 110.069
11.5 | 1.592 | 0.01479 | -0.02 | 107.606
12 | 1.635 | 0.01572 | -0.02 | 104.003
12.5 | 1.676 | 0.01677 | -0.02 | 99.901
13 | 1.713 | 0.0181 | -0.021 | 94.655
13.5 | 1.748 | 0.0197 | -0.021 | 88.726
14 | 1.778 | 0.02161 | -0.021 | 82.279
14.5 | 1.805 | 0.02385 | -0.021 | 75.714
15 | 1.829 | 0.02658 | -0.021 | 68.812
15.5 | 1.849 | 0.02977 | -0.021 | 62.103
16 | 1.865 | 0.0334 | -0.021 | 55.837
16.5 | 1.879 | 0.03754 | -0.021 | 50.047
17 | 1.888 | 0.04218 | -0.021 | 44.775
17.5 | 1.896 | 0.04719 | -0.021 | 40.17
18 | 1.901 | 0.05256 | -0.022 | 36.161
18.5 | 1.903 | 0.05837 | -0.022 | 32.609
19 | 1.903 | 0.06442 | -0.022 | 29.534
19.5 | 1.899 | 0.07076 | -0.022 | 26.838
20 | 1.894 | 0.07721 | -0.022 | 24.526

## 92. Re 7M Mach 0.10 (2)
BIGFOIL.COM POLAR EXPORT
NACA33019
NACA33019 |  |  |  | Cl Max: | 1.7609 | at alpha= | 18.5 | deg
XFOIL ncrit=9 |  |  |  | L/D Max: | 136.896 | at alpha= | 9.5 | deg
Re: | 7000000 |  |  | Cd Min: | 0.04345 | at alpha= | 19.5 | deg
Mach: | 0.1 |  |  | Cl=0 at alpha= | -2.1153 | deg
|  |  |  | @ Cl=0.1, Cd= | 0.0062196
|  |  |  | @ Cl=0.4, Cd= | 0.0062565
|  |  |  | @ Cl=0.6, Cd= | 0.0064904
alpha (deg) | Cl | Cd | Cm | Cl/Cd
-20 | -1.5454 | 0.03026 | -0.0676 | -51.0707
-19.5 | -1.5334 | 0.02737 | -0.0655 | -56.0248
-19 | -1.5201 | 0.02477 | -0.0631 | -61.3686
-18.5 | -1.5022 | 0.02268 | -0.0603 | -66.2346
-18 | -1.4839 | 0.02085 | -0.057 | -71.1703
-17.5 | -1.4662 | 0.01928 | -0.0529 | -76.0477
-17 | -1.4361 | 0.01793 | -0.0506 | -80.0948
-16.5 | -1.39 | 0.01674 | -0.0509 | -83.0346
-16 | -1.3412 | 0.01572 | -0.0513 | -85.3181
-15.5 | -1.2926 | 0.01471 | -0.0515 | -87.8722
-15 | -1.2435 | 0.01374 | -0.0517 | -90.5022
-14.5 | -1.2032 | 0.0129 | -0.0497 | -93.2713
-14 | -1.1585 | 0.01219 | -0.0483 | -95.0369
-13 | -1.0455 | 0.01102 | -0.0497 | -94.873
-12.5 | -0.9842 | 0.01044 | -0.0514 | -94.272
-12 | -0.9139 | 0.00996 | -0.0548 | -91.757
-11.5 | -0.7946 | 0.00942 | -0.0685 | -84.3524
-11 | -0.7499 | 0.00914 | -0.0664 | -82.046
-10.5 | -0.7142 | 0.00888 | -0.0623 | -80.4279
-10 | -0.6781 | 0.00869 | -0.0582 | -78.0322
-9.5 | -0.6407 | 0.00852 | -0.0542 | -75.1995
-9 | -0.6047 | 0.00831 | -0.0499 | -72.7677
-8.5 | -0.5673 | 0.00814 | -0.0458 | -69.6929
-8 | -0.5311 | 0.00806 | -0.0414 | -65.8933
-7.5 | -0.4971 | 0.00801 | -0.0365 | -62.0599
-7 | -0.4527 | 0.0079 | -0.0337 | -57.3038
-6.5 | -0.4071 | 0.0078 | -0.0312 | -52.1923
-6 | -0.3612 | 0.00772 | -0.0288 | -46.7876
-5.5 | -0.3134 | 0.00763 | -0.0267 | -41.0747
-5 | -0.2654 | 0.00757 | -0.0247 | -35.0594
-4.5 | -0.2169 | 0.0075 | -0.0228 | -28.92
-4 | -0.1679 | 0.00744 | -0.021 | -22.5672
-3.5 | -0.1192 | 0.00741 | -0.0191 | -16.0864
-3 | -0.0706 | 0.00736 | -0.0172 | -9.5924
-2.5 | -0.0237 | 0.00722 | -0.015 | -3.2825
-2 | 0.0071 | 0.0065 | -0.0097 | 1.0923
-1.5 | 0.0511 | 0.0063 | -0.0069 | 8.1111
-1 | 0.0982 | 0.00622 | -0.0047 | 15.7878
-0.5 | 0.1462 | 0.00621 | -0.0028 | 23.5427
0 | 0.1943 | 0.0062 | -0.0008 | 31.3387
0.5 | 0.2427 | 0.00623 | 0.0011 | 38.9567
1 | 0.291 | 0.00619 | 0.0031 | 47.0113
1.5 | 0.3389 | 0.0062 | 0.0051 | 54.6613
2 | 0.3885 | 0.00624 | 0.0067 | 62.2596
2.5 | 0.4372 | 0.00631 | 0.0086 | 69.2868
3 | 0.4866 | 0.00635 | 0.0103 | 76.6299
3.5 | 0.5331 | 0.00643 | 0.0125 | 82.9082
4 | 0.5789 | 0.00648 | 0.0149 | 89.3364
4.5 | 0.6196 | 0.0065 | 0.0184 | 95.3231
5 | 0.6585 | 0.0066 | 0.0223 | 99.7727
5.5 | 0.7006 | 0.00671 | 0.0254 | 104.4113
6 | 0.7399 | 0.00679 | 0.0291 | 108.9691
6.5 | 0.7784 | 0.00695 | 0.0328 | 112
7 | 0.8162 | 0.00706 | 0.0367 | 115.6091
7.5 | 0.854 | 0.00716 | 0.0406 | 119.2737
8 | 0.9306 | 0.00748 | 0.0358 | 124.4118
8.5 | 1.0349 | 0.00784 | 0.0251 | 132.0026
9 | 1.1062 | 0.00826 | 0.0215 | 133.9225
9.5 | 1.1732 | 0.00857 | 0.0188 | 136.8961
10 | 1.2274 | 0.00903 | 0.0187 | 135.9247
10.5 | 1.2853 | 0.00945 | 0.0178 | 136.0106
11 | 1.3335 | 0.00997 | 0.0188 | 133.7513
11.5 | 1.3783 | 0.01051 | 0.0203 | 131.1418
12 | 1.4336 | 0.01111 | 0.0194 | 129.0369
12.5 | 1.4874 | 0.01174 | 0.0188 | 126.6951
13 | 1.5381 | 0.01251 | 0.0184 | 122.9496
13.5 | 1.5886 | 0.01328 | 0.018 | 119.6235
14 | 1.6292 | 0.01429 | 0.019 | 114.0098
14.5 | 1.6506 | 0.01528 | 0.0237 | 108.0236
15 | 1.67 | 0.01652 | 0.0281 | 101.0896
15.5 | 1.6913 | 0.0179 | 0.0318 | 94.486
16 | 1.7082 | 0.01966 | 0.0354 | 86.8871
16.5 | 1.7209 | 0.02185 | 0.0389 | 78.7597
17 | 1.738 | 0.02394 | 0.0416 | 72.5982
17.5 | 1.746 | 0.02685 | 0.0442 | 65.0279
18 | 1.7523 | 0.03019 | 0.0462 | 58.0424
18.5 | 1.7609 | 0.03362 | 0.0474 | 52.3766
19 | 1.7547 | 0.03856 | 0.0484 | 45.5057
19.5 | 1.7522 | 0.04345 | 0.0487 | 40.3268

## 93. Re 7M Mach 0.25 (1)
BIGFOIL.COM POLAR EXPORT
NACA33019
NACA33019 |  |  |  | Cl Max: | 1.82 | at alpha= | 16.5 | deg
JavaFoil+Calcfoil stall+Eppler ext transition |  |  |  | L/D Max: | 111.797 | at alpha= | 7.5 | deg
Re: | 7000000 |  |  | Cd Min: | 0.0077 | at alpha= | 3.5 | deg
Mach: | 0.25 |  |  | Cl=0 at alpha= | -2.0769 | deg
|  |  |  | @ Cl=0.1, Cd= | 0.0080586
|  |  |  | @ Cl=0.4, Cd= | 0.00818
|  |  |  | @ Cl=0.6, Cd= | 0.0079514
alpha (deg) | Cl | Cd | Cm | Cl/Cd
-20 | -0.98 | 0.1414 | 0.002 | -6.932
-19.5 | -1.022 | 0.12023 | 0.002 | -8.502
-19 | -1.07 | 0.09465 | 0.002 | -11.305
-18.5 | -1.113 | 0.07458 | 0.002 | -14.922
-18 | -1.151 | 0.05869 | 0.001 | -19.616
-17.5 | -1.186 | 0.04594 | 0.001 | -25.807
-17 | -1.211 | 0.03731 | 0.001 | -32.469
-16.5 | -1.23 | 0.03113 | 0.001 | -39.512
-16 | -1.242 | 0.02659 | 0 | -46.715
-15.5 | -1.247 | 0.02331 | 0 | -53.494
-15 | -1.245 | 0.02077 | -0.001 | -59.948
-14.5 | -1.236 | 0.01893 | -0.001 | -65.294
-14 | -1.221 | 0.01742 | -0.001 | -70.104
-13.5 | -1.202 | 0.01616 | -0.002 | -74.381
-13 | -1.178 | 0.01521 | -0.002 | -77.445
-12.5 | -1.149 | 0.01437 | -0.002 | -79.92
-12 | -1.116 | 0.01366 | -0.003 | -81.656
-11.5 | -1.079 | 0.01308 | -0.003 | -82.508
-11 | -1.039 | 0.01255 | -0.004 | -82.781
-10.5 | -0.995 | 0.01207 | -0.004 | -82.444
-10 | -0.949 | 0.01162 | -0.004 | -81.682
-9.5 | -0.899 | 0.01123 | -0.005 | -80.052
-9 | -0.847 | 0.01091 | -0.005 | -77.692
-8.5 | -0.794 | 0.01063 | -0.006 | -74.682
-8 | -0.738 | 0.01032 | -0.006 | -71.503
-7.5 | -0.681 | 0.01009 | -0.006 | -67.444
-7 | -0.622 | 0.0099 | -0.007 | -62.857
-6.5 | -0.562 | 0.00865 | -0.007 | -64.967
-6 | -0.501 | 0.00851 | -0.008 | -58.863
-5.5 | -0.439 | 0.00885 | -0.008 | -49.607
-5 | -0.376 | 0.00842 | -0.008 | -44.712
-4.5 | -0.313 | 0.00879 | -0.009 | -35.606
-4 | -0.249 | 0.00872 | -0.009 | -28.547
-3.5 | -0.185 | 0.00864 | -0.01 | -21.373
-3 | -0.12 | 0.00914 | -0.01 | -13.122
-2.5 | -0.055 | 0.0091 | -0.01 | -6.047
-2 | 0.01 | 0.00849 | -0.011 | 1.2
-1.5 | 0.075 | 0.00807 | -0.011 | 9.347
-1 | 0.141 | 0.00804 | -0.012 | 17.473
-0.5 | 0.206 | 0.00811 | -0.012 | 25.365
0 | 0.27 | 0.00815 | -0.012 | 33.177
0.5 | 0.335 | 0.00821 | -0.013 | 40.811
1 | 0.4 | 0.00818 | -0.013 | 48.821
1.5 | 0.464 | 0.00825 | -0.014 | 56.213
2 | 0.528 | 0.00828 | -0.014 | 63.752
2.5 | 0.592 | 0.00794 | -0.014 | 74.491
3 | 0.655 | 0.00803 | -0.015 | 81.574
3.5 | 0.718 | 0.0077 | -0.015 | 93.261
4 | 0.781 | 0.00788 | -0.016 | 99.121
4.5 | 0.843 | 0.00924 | -0.016 | 91.233
5 | 0.905 | 0.00942 | -0.016 | 96.079
5.5 | 0.966 | 0.00961 | -0.017 | 100.557
6 | 1.027 | 0.00986 | -0.017 | 104.102
6.5 | 1.086 | 0.01013 | -0.017 | 107.197
7 | 1.145 | 0.01044 | -0.018 | 109.741
7.5 | 1.203 | 0.01076 | -0.018 | 111.797
8 | 1.26 | 0.01141 | -0.018 | 110.415
8.5 | 1.316 | 0.01181 | -0.019 | 111.416
9 | 1.37 | 0.01253 | -0.019 | 109.361
9.5 | 1.422 | 0.01324 | -0.019 | 107.396
10 | 1.473 | 0.01383 | -0.02 | 106.512
10.5 | 1.521 | 0.01455 | -0.02 | 104.578
11 | 1.567 | 0.0154 | -0.02 | 101.729
11.5 | 1.61 | 0.01647 | -0.02 | 97.745
12 | 1.65 | 0.01772 | -0.021 | 93.144
12.5 | 1.686 | 0.01922 | -0.021 | 87.739
13 | 1.718 | 0.02108 | -0.021 | 81.533
13.5 | 1.746 | 0.0234 | -0.021 | 74.623
14 | 1.77 | 0.02619 | -0.021 | 67.583
14.5 | 1.788 | 0.02954 | -0.021 | 60.54
15 | 1.803 | 0.03342 | -0.021 | 53.948
15.5 | 1.813 | 0.03801 | -0.021 | 47.68
16 | 1.818 | 0.04319 | -0.021 | 42.094
16.5 | 1.82 | 0.04896 | -0.021 | 37.177
17 | 1.817 | 0.05519 | -0.021 | 32.93
17.5 | 1.811 | 0.0618 | -0.021 | 29.307
18 | 1.801 | 0.06903 | -0.021 | 26.091
18.5 | 1.788 | 0.07643 | -0.021 | 23.393
19 | 1.769 | 0.08424 | -0.021 | 21.005
19.5 | 1.746 | 0.0922 | -0.021 | 18.941
20 | 1.719 | 0.10077 | -0.021 | 17.063

## 94. Re 7M Mach 0.25 (2)
BIGFOIL.COM POLAR EXPORT
NACA33019
NACA33019 |  |  |  | Cl Max: | 1.7313 | at alpha= | 17 | deg
XFOIL ncrit=9 |  |  |  | L/D Max: | 131.86 | at alpha= | 9.5 | deg
Re: | 7000000 |  |  | Cd Min: | 0.07277 | at alpha= | 20 | deg
Mach: | 0.25 |  |  | Cl=0 at alpha= | -2.2081 | deg
|  |  |  | @ Cl=0.1, Cd= | 0.0063199
|  |  |  | @ Cl=0.4, Cd= | 0.0063644
|  |  |  | @ Cl=0.6, Cd= | 0.006603
alpha (deg) | Cl | Cd | Cm | Cl/Cd
-20 | -1.5049 | 0.04311 | -0.0801 | -34.9084
-19.5 | -1.4993 | 0.03866 | -0.0793 | -38.7817
-19 | -1.4882 | 0.03487 | -0.078 | -42.6785
-18.5 | -1.4753 | 0.0314 | -0.0762 | -46.9841
-18 | -1.4608 | 0.02829 | -0.0739 | -51.6366
-17.5 | -1.4494 | 0.0253 | -0.0707 | -57.2885
-17 | -1.4366 | 0.0228 | -0.0667 | -63.0088
-16.5 | -1.4102 | 0.02072 | -0.064 | -68.0598
-16 | -1.3654 | 0.0189 | -0.0639 | -72.2434
-15.5 | -1.3175 | 0.01739 | -0.0637 | -75.7619
-15 | -1.2673 | 0.01608 | -0.0635 | -78.8122
-14.5 | -1.2158 | 0.01487 | -0.0633 | -81.7619
-14 | -1.1788 | 0.01375 | -0.06 | -85.7309
-13.5 | -1.1309 | 0.01279 | -0.0585 | -88.4206
-13 | -1.0748 | 0.01199 | -0.0583 | -89.6414
-12.5 | -1.0095 | 0.01133 | -0.0597 | -89.0997
-12 | -0.9464 | 0.01074 | -0.0606 | -88.1192
-11.5 | -0.8595 | 0.01014 | -0.0665 | -84.7633
-11 | -0.7649 | 0.00965 | -0.0738 | -79.2642
-10.5 | -0.7201 | 0.00934 | -0.0709 | -77.0985
-10 | -0.6824 | 0.00905 | -0.0665 | -75.4033
-9.5 | -0.6438 | 0.00881 | -0.0622 | -73.076
-9 | -0.6052 | 0.00862 | -0.0578 | -70.2088
-8.5 | -0.5668 | 0.00839 | -0.0533 | -67.5566
-8 | -0.5298 | 0.00824 | -0.0484 | -64.2961
-7.5 | -0.4906 | 0.00813 | -0.044 | -60.3444
-7 | -0.455 | 0.00803 | -0.0388 | -56.6625
-6.5 | -0.4112 | 0.00795 | -0.0353 | -51.7233
-6 | -0.3648 | 0.00783 | -0.0323 | -46.59
-5.5 | -0.3165 | 0.00775 | -0.0298 | -40.8387
-5 | -0.2691 | 0.00768 | -0.0271 | -35.0391
-4.5 | -0.2198 | 0.00761 | -0.0248 | -28.883
-4 | -0.1698 | 0.00756 | -0.0226 | -22.4603
-3.5 | -0.1197 | 0.0075 | -0.0205 | -15.96
-3 | -0.0697 | 0.00746 | -0.0184 | -9.3432
-2.5 | -0.0214 | 0.00737 | -0.016 | -2.9037
-1.5 | 0.0519 | 0.0064 | -0.0067 | 8.1094
-1 | 0.0997 | 0.00632 | -0.0042 | 15.7753
-0.5 | 0.1486 | 0.0063 | -0.0019 | 23.5873
0 | 0.1982 | 0.0063 | 0.0002 | 31.4603
0.5 | 0.2475 | 0.00631 | 0.0024 | 39.2235
1 | 0.2953 | 0.00631 | 0.0049 | 46.7987
1.5 | 0.3456 | 0.00629 | 0.007 | 54.9444
2 | 0.3944 | 0.00636 | 0.0093 | 62.0126
2.5 | 0.445 | 0.0064 | 0.0113 | 69.5312
3 | 0.494 | 0.00647 | 0.0135 | 76.3524
3.5 | 0.5371 | 0.00654 | 0.0171 | 82.1254
4 | 0.579 | 0.00655 | 0.0209 | 88.3969
4.5 | 0.6226 | 0.00666 | 0.0243 | 93.4835
5 | 0.6646 | 0.0068 | 0.028 | 97.7353
5.5 | 0.7079 | 0.00689 | 0.0314 | 102.7431
6 | 0.7489 | 0.00703 | 0.0353 | 106.5292
6.5 | 0.7886 | 0.0072 | 0.0394 | 109.5278
7 | 0.8307 | 0.0073 | 0.043 | 113.7945
7.5 | 0.8752 | 0.0075 | 0.0459 | 116.6933
8 | 0.9879 | 0.0079 | 0.0345 | 125.0506
8.5 | 1.0726 | 0.0083 | 0.0289 | 129.2289
9 | 1.1417 | 0.00869 | 0.0267 | 131.3809
9.5 | 1.2052 | 0.00914 | 0.0257 | 131.86
10 | 1.2666 | 0.00965 | 0.0249 | 131.2539
10.5 | 1.321 | 0.01021 | 0.0255 | 129.383
11 | 1.363 | 0.01089 | 0.0284 | 125.1607
11.5 | 1.4219 | 0.01152 | 0.0279 | 123.4288
12 | 1.4772 | 0.01233 | 0.0278 | 119.8054
12.5 | 1.5314 | 0.01322 | 0.0277 | 115.8396
13 | 1.584 | 0.01419 | 0.0277 | 111.6279
13.5 | 1.628 | 0.01543 | 0.0288 | 105.5087
14 | 1.6493 | 0.01672 | 0.0338 | 98.6423
14.5 | 1.6657 | 0.01844 | 0.0387 | 90.3308
15 | 1.688 | 0.02017 | 0.0424 | 83.6886
15.5 | 1.7028 | 0.02253 | 0.0461 | 75.5792
16 | 1.7181 | 0.02508 | 0.0492 | 68.5048
16.5 | 1.7266 | 0.02831 | 0.052 | 60.989
17 | 1.7313 | 0.03204 | 0.0542 | 54.0356
17.5 | 1.7303 | 0.03654 | 0.0558 | 47.3536
18 | 1.723 | 0.04186 | 0.0567 | 41.161
18.5 | 1.7178 | 0.04733 | 0.0569 | 36.2941
19 | 1.6915 | 0.055 | 0.0561 | 30.7545
19.5 | 1.6766 | 0.06189 | 0.0549 | 27.09
20 | 1.6258 | 0.07277 | 0.0519 | 22.3416

## 95. Re 7M Mach 0.50 (1)
BIGFOIL.COM POLAR EXPORT
NACA33019
NACA33019 |  |  |  | Cl Max: | 1.516 | at alpha= | 11 | deg
JavaFoil+Calcfoil stall+Eppler ext transition |  |  |  | L/D Max: | 95.674 | at alpha= | 6.5 | deg
Re: | 7000000 |  |  | Cd Min: | 0.00753 | at alpha= | -2 | deg
Mach: | 0.5 |  |  | Cl=0 at alpha= | -2.0764 | deg
|  |  |  | @ Cl=0.1, Cd= | 0.0079288
|  |  |  | @ Cl=0.4, Cd= | 0.0077138
|  |  |  | @ Cl=0.6, Cd= | 0.008928
alpha (deg) | Cl | Cd | Cm | Cl/Cd
-20 | -1.022 | 0.13379 | 0.002 | -7.64
-19.5 | -0.979 | 0.15038 | 0.002 | -6.511
-19 | -0.957 | 0.13365 | 0.002 | -7.157
-18.5 | -0.99 | 0.08357 | 0.002 | -11.848
-18 | -0.898 | 0.12939 | 0.001 | -6.938
-17.5 | -0.926 | 0.07851 | 0.001 | -11.802
-17 | -0.841 | 0.12359 | 0.001 | -6.804
-16.5 | -0.818 | 0.10991 | 0 | -7.444
-16 | -0.785 | 0.11962 | 0 | -6.562
-15.5 | -0.761 | 0.10388 | 0 | -7.321
-15 | -0.836 | 0.03401 | -0.001 | -24.57
-14.5 | -0.703 | 0.09821 | -0.001 | -7.159
-14 | -0.773 | 0.03161 | -0.001 | -24.452
-13.5 | -0.647 | 0.09058 | -0.001 | -7.146
-13 | -0.708 | 0.03006 | -0.002 | -23.554
-12.5 | -0.592 | 0.08145 | -0.002 | -7.27
-12 | -0.562 | 0.08178 | -0.002 | -6.877
-11.5 | -0.592 | 0.03666 | -0.003 | -16.141
-11 | -0.512 | 0.06739 | -0.002 | -7.592
-10.5 | -0.755 | 0.02311 | -0.004 | -32.665
-10 | -0.873 | 0.01596 | -0.005 | -54.711
-9.5 | -0.882 | 0.01446 | -0.005 | -60.997
-9 | -0.863 | 0.01345 | -0.006 | -64.173
-8.5 | -0.829 | 0.01264 | -0.006 | -65.55
-8 | -0.784 | 0.01201 | -0.007 | -65.317
-7.5 | -0.733 | 0.01148 | -0.007 | -63.834
-7 | -0.676 | 0.01107 | -0.008 | -61.069
-6.5 | -0.615 | 0.01069 | -0.008 | -57.528
-6 | -0.551 | 0.01038 | -0.009 | -53.067
-5.5 | -0.484 | 0.01012 | -0.009 | -47.888
-5 | -0.417 | 0.00991 | -0.009 | -42.048
-4.5 | -0.347 | 0.00939 | -0.01 | -36.991
-4 | -0.277 | 0.00822 | -0.01 | -33.66
-3.5 | -0.206 | 0.00819 | -0.011 | -25.086
-3 | -0.134 | 0.00859 | -0.011 | -15.564
-2.5 | -0.061 | 0.00835 | -0.012 | -7.346
-2 | 0.011 | 0.00753 | -0.012 | 1.509
-1.5 | 0.084 | 0.00792 | -0.013 | 10.614
-1 | 0.157 | 0.00796 | -0.013 | 19.69
-0.5 | 0.229 | 0.00758 | -0.013 | 30.238
0 | 0.301 | 0.00767 | -0.014 | 39.231
0.5 | 0.373 | 0.00771 | -0.014 | 48.354
1 | 0.444 | 0.00772 | -0.015 | 57.554
1.5 | 0.516 | 0.00873 | -0.015 | 59.042
2 | 0.586 | 0.00889 | -0.016 | 65.981
2.5 | 0.656 | 0.00908 | -0.016 | 72.291
3 | 0.726 | 0.00931 | -0.016 | 77.937
3.5 | 0.795 | 0.00985 | -0.017 | 80.699
4 | 0.863 | 0.01012 | -0.017 | 85.234
4.5 | 0.93 | 0.01047 | -0.018 | 88.766
5 | 0.995 | 0.01086 | -0.018 | 91.67
5.5 | 1.06 | 0.01124 | -0.019 | 94.323
6 | 1.123 | 0.01177 | -0.019 | 95.358
6.5 | 1.183 | 0.01237 | -0.019 | 95.674
7 | 1.241 | 0.01308 | -0.02 | 94.887
7.5 | 1.297 | 0.01413 | -0.02 | 91.772
8 | 1.348 | 0.01508 | -0.02 | 89.398
8.5 | 1.396 | 0.01635 | -0.021 | 85.348
9 | 1.437 | 0.01785 | -0.021 | 80.551
9.5 | 1.472 | 0.01996 | -0.021 | 73.746
10 | 1.498 | 0.02306 | -0.021 | 64.974
10.5 | 1.513 | 0.02685 | -0.021 | 56.363
11 | 1.516 | 0.03191 | -0.021 | 47.507
11.5 | 1.502 | 0.03868 | -0.021 | 38.833
12 | 1.464 | 0.0484 | -0.021 | 30.25
12.5 | 1.385 | 0.06201 | -0.02 | 22.332
13 | 1.151 | 0.08619 | -0.019 | 13.36
13.5 | 0.936 | 0.09018 | -0.019 | 10.375
14 | 0.96 | 0.09714 | -0.019 | 9.883
14.5 | 0.983 | 0.10468 | -0.019 | 9.392
15 | 1.011 | 0.10696 | -0.019 | 9.452
15.5 | 1.035 | 0.11626 | -0.019 | 8.903
16 | 1.055 | 0.13454 | -0.018 | 7.838

## 96. Re 7M Mach 0.50 (2)
BIGFOIL.COM POLAR EXPORT
NACA33019
NACA33019 |  |  |  | Cl Max: | 1.663 | at alpha= | 13.5 | deg
XFOIL ncrit=9 |  |  |  | L/D Max: | 109.71 | at alpha= | 8 | deg
Re: | 7000000 |  |  | Cd Min: | 0.13572 | at alpha= | 18.5 | deg
Mach: | 0.5 |  |  | Cl=0 at alpha= | -2.3184 | deg
|  |  |  | @ Cl=0.1, Cd= | 0.0068473
|  |  |  | @ Cl=0.4, Cd= | 0.0068064
|  |  |  | @ Cl=0.6, Cd= | 0.0074013
alpha (deg) | Cl | Cd | Cm | Cl/Cd
-17.5 | -0.7348 | 0.12707 | -0.0516 | -5.7826
-17 | -0.7691 | 0.11456 | -0.0586 | -6.7135
-16.5 | -0.8032 | 0.10272 | -0.0645 | -7.8193
-16 | -0.8303 | 0.09202 | -0.0695 | -9.023
-15.5 | -0.8542 | 0.08009 | -0.0777 | -10.6655
-15 | -0.8808 | 0.06855 | -0.0854 | -12.849
-14.5 | -0.9087 | 0.05757 | -0.0924 | -15.7843
-14 | -0.9279 | 0.04787 | -0.0981 | -19.3837
-13.5 | -0.9462 | 0.03904 | -0.1022 | -24.2367
-13 | -0.9647 | 0.03144 | -0.1031 | -30.6838
-12.5 | -0.977 | 0.0253 | -0.101 | -38.6166
-12 | -0.9635 | 0.02002 | -0.1003 | -48.1269
-11.5 | -0.928 | 0.01655 | -0.0986 | -56.0725
-11 | -0.8844 | 0.01447 | -0.0952 | -61.1196
-10.5 | -0.8082 | 0.01285 | -0.0963 | -62.8949
-10 | -0.7128 | 0.01169 | -0.1002 | -60.9752
-9.5 | -0.6571 | 0.01093 | -0.0966 | -60.1189
-9 | -0.6114 | 0.01031 | -0.0911 | -59.3016
-8.5 | -0.568 | 0.00984 | -0.0851 | -57.7236
-8 | -0.5248 | 0.0095 | -0.0789 | -55.2421
-7.5 | -0.4825 | 0.00918 | -0.0725 | -52.5599
-7 | -0.4381 | 0.00887 | -0.0665 | -49.3912
-6.5 | -0.3918 | 0.00863 | -0.0609 | -45.3998
-6 | -0.3471 | 0.00841 | -0.0551 | -41.2723
-5.5 | -0.3017 | 0.00825 | -0.0494 | -36.5697
-5 | -0.2578 | 0.00813 | -0.0435 | -31.7097
-4.5 | -0.2173 | 0.00809 | -0.0369 | -26.8603
-4 | -0.1673 | 0.00803 | -0.0323 | -20.8344
-3.5 | -0.1161 | 0.00798 | -0.0281 | -14.5489
-2.5 | -0.013 | 0.00793 | -0.02 | -1.6393
-1.5 | 0.0586 | 0.00701 | -0.0063 | 8.3595
-1 | 0.1044 | 0.00683 | -0.0013 | 15.2855
-0.5 | 0.1549 | 0.00679 | 0.0028 | 22.813
0 | 0.2058 | 0.00679 | 0.0069 | 30.3093
0.5 | 0.2584 | 0.00675 | 0.0107 | 38.2815
1 | 0.3026 | 0.00675 | 0.0161 | 44.8296
1.5 | 0.349 | 0.00674 | 0.0212 | 51.7804
2 | 0.3978 | 0.0068 | 0.0258 | 58.5
2.5 | 0.4456 | 0.00694 | 0.0306 | 64.2075
3 | 0.4986 | 0.00705 | 0.0344 | 70.7234
3.5 | 0.5477 | 0.00723 | 0.039 | 75.7538
4 | 0.5968 | 0.00739 | 0.0436 | 80.7578
4.5 | 0.6476 | 0.00757 | 0.0479 | 85.5482
5 | 0.6963 | 0.00781 | 0.0526 | 89.1549
5.5 | 0.7476 | 0.00806 | 0.0568 | 92.7543
6 | 0.8026 | 0.00832 | 0.0604 | 96.4663
6.5 | 0.8659 | 0.00874 | 0.0621 | 99.0732
7 | 0.9818 | 0.0092 | 0.0542 | 106.7174
7.5 | 1.0611 | 0.00981 | 0.0532 | 108.1651
8 | 1.1355 | 0.01035 | 0.0536 | 109.7101
8.5 | 1.2124 | 0.01122 | 0.0533 | 108.057
9 | 1.2817 | 0.01219 | 0.0545 | 105.1436
9.5 | 1.3439 | 0.01343 | 0.0565 | 100.067
10 | 1.3933 | 0.01482 | 0.0605 | 94.0148
10.5 | 1.4578 | 0.01645 | 0.0616 | 88.6201
11 | 1.5179 | 0.01845 | 0.0627 | 82.271
11.5 | 1.5757 | 0.02074 | 0.0638 | 75.974
12 | 1.6261 | 0.02367 | 0.0647 | 68.6988
12.5 | 1.6475 | 0.02694 | 0.0688 | 61.1544
13 | 1.6568 | 0.03084 | 0.0731 | 53.7224
13.5 | 1.663 | 0.03527 | 0.0764 | 47.1506
14 | 1.6547 | 0.04091 | 0.0786 | 40.4473
14.5 | 1.6418 | 0.04713 | 0.08 | 34.8356
15.5 | 1.5674 | 0.06375 | 0.0785 | 24.5867
16 | 1.5068 | 0.07434 | 0.0753 | 20.269
16.5 | 1.4349 | 0.08631 | 0.0704 | 16.625
17 | 1.371 | 0.09821 | 0.0649 | 13.9599
17.5 | 1.301 | 0.1114 | 0.0578 | 11.6786
18 | 1.249 | 0.12366 | 0.0507 | 10.1003
18.5 | 1.2043 | 0.13572 | 0.0434 | 8.8734

## 97. Re 8M Mach 0.00 (1)
BIGFOIL.COM POLAR EXPORT
NACA33019
NACA33019 |  |  |  | Cl Max: | 1.922 | at alpha= | 19 | deg
JavaFoil+Calcfoil stall+Eppler ext transition |  |  |  | L/D Max: | 115.919 | at alpha= | 8 | deg
Re: | 8000000 |  |  | Cd Min: | 0.00789 | at alpha= | 4.5 | deg
Mach: | 0 |  |  | Cl=0 at alpha= | -2.0794 | deg
|  |  |  | @ Cl=0.1, Cd= | 0.0082214
|  |  |  | @ Cl=0.4, Cd= | 0.0082606
|  |  |  | @ Cl=0.6, Cd= | 0.0080687
alpha (deg) | Cl | Cd | Cm | Cl/Cd
-20 | -1.37 | 0.04726 | 0.003 | -28.984
-19.5 | -1.379 | 0.041 | 0.002 | -33.635
-19 | -1.385 | 0.03607 | 0.002 | -38.388
-18.5 | -1.389 | 0.0314 | 0.002 | -44.229
-18 | -1.389 | 0.02786 | 0.002 | -49.841
-17.5 | -1.385 | 0.02502 | 0.001 | -55.343
-17 | -1.378 | 0.02272 | 0.001 | -60.638
-16.5 | -1.367 | 0.02069 | 0.001 | -66.075
-16 | -1.353 | 0.01906 | 0 | -70.991
-15.5 | -1.336 | 0.01766 | 0 | -75.638
-15 | -1.314 | 0.01653 | -0.001 | -79.511
-14.5 | -1.289 | 0.01555 | -0.001 | -82.881
-14 | -1.26 | 0.0147 | -0.001 | -85.711
-13.5 | -1.228 | 0.01399 | -0.002 | -87.827
-13 | -1.194 | 0.01337 | -0.002 | -89.299
-12.5 | -1.157 | 0.01281 | -0.002 | -90.285
-12 | -1.117 | 0.01234 | -0.003 | -90.498
-11.5 | -1.074 | 0.01188 | -0.003 | -90.418
-11 | -1.03 | 0.01149 | -0.004 | -89.577
-10.5 | -0.983 | 0.01113 | -0.004 | -88.292
-10 | -0.934 | 0.01078 | -0.004 | -86.635
-9.5 | -0.883 | 0.01049 | -0.005 | -84.094
-9 | -0.83 | 0.01024 | -0.005 | -80.995
-8.5 | -0.775 | 0.00998 | -0.005 | -77.677
-8 | -0.72 | 0.00978 | -0.006 | -73.586
-7.5 | -0.663 | 0.00853 | -0.006 | -77.786
-7 | -0.605 | 0.00838 | -0.007 | -72.261
-6.5 | -0.546 | 0.0087 | -0.007 | -62.797
-6 | -0.487 | 0.00859 | -0.007 | -56.68
-5.5 | -0.426 | 0.00898 | -0.008 | -47.469
-5 | -0.365 | 0.0089 | -0.008 | -41.044
-4.5 | -0.304 | 0.00881 | -0.009 | -34.437
-4 | -0.241 | 0.00934 | -0.009 | -25.853
-3.5 | -0.179 | 0.00927 | -0.009 | -19.308
-3 | -0.116 | 0.00879 | -0.01 | -13.231
-2.5 | -0.053 | 0.00882 | -0.01 | -6.044
-2 | 0.01 | 0.00821 | -0.011 | 1.201
-1.5 | 0.073 | 0.0082 | -0.011 | 8.911
-1 | 0.136 | 0.00825 | -0.011 | 16.514
-0.5 | 0.199 | 0.0082 | -0.012 | 24.297
0 | 0.262 | 0.00824 | -0.012 | 31.796
0.5 | 0.325 | 0.00821 | -0.012 | 39.537
1 | 0.387 | 0.00824 | -0.013 | 46.997
1.5 | 0.45 | 0.00834 | -0.013 | 53.912
2 | 0.512 | 0.00794 | -0.014 | 64.504
2.5 | 0.574 | 0.00801 | -0.014 | 71.684
3 | 0.636 | 0.00815 | -0.014 | 78.001
3.5 | 0.697 | 0.00814 | -0.015 | 85.661
4 | 0.758 | 0.00824 | -0.015 | 92.028
4.5 | 0.819 | 0.00789 | -0.015 | 103.753
5 | 0.879 | 0.00802 | -0.016 | 109.599
5.5 | 0.939 | 0.00912 | -0.016 | 103
6 | 0.998 | 0.0093 | -0.016 | 107.285
6.5 | 1.057 | 0.00952 | -0.017 | 111.023
7 | 1.115 | 0.00979 | -0.017 | 113.906
7.5 | 1.172 | 0.0103 | -0.018 | 113.854
8 | 1.229 | 0.0106 | -0.018 | 115.919
8.5 | 1.284 | 0.0112 | -0.018 | 114.692
9 | 1.339 | 0.01157 | -0.018 | 115.701
9.5 | 1.392 | 0.01213 | -0.019 | 114.714
10 | 1.444 | 0.01255 | -0.019 | 115.029
10.5 | 1.494 | 0.01307 | -0.019 | 114.277
11 | 1.542 | 0.01368 | -0.02 | 112.778
11.5 | 1.588 | 0.01439 | -0.02 | 110.404
12 | 1.633 | 0.01524 | -0.02 | 107.161
12.5 | 1.674 | 0.01621 | -0.02 | 103.246
13 | 1.712 | 0.01745 | -0.021 | 98.117
13.5 | 1.747 | 0.0189 | -0.021 | 92.483
14 | 1.779 | 0.02064 | -0.021 | 86.234
14.5 | 1.808 | 0.02276 | -0.021 | 79.431
15 | 1.833 | 0.02522 | -0.021 | 72.655
15.5 | 1.854 | 0.02817 | -0.021 | 65.823
16 | 1.872 | 0.03153 | -0.021 | 59.372
16.5 | 1.887 | 0.03541 | -0.021 | 53.292
17 | 1.899 | 0.03969 | -0.021 | 47.848
17.5 | 1.908 | 0.04435 | -0.022 | 43.025
18 | 1.915 | 0.04931 | -0.022 | 38.843
18.5 | 1.92 | 0.05479 | -0.022 | 35.046
19 | 1.922 | 0.0604 | -0.022 | 31.816
19.5 | 1.921 | 0.06628 | -0.022 | 28.985
20 | 1.918 | 0.07246 | -0.022 | 26.471

## 98. Re 8M Mach 0.00 (2)
BIGFOIL.COM POLAR EXPORT
NACA33019
NACA33019 |  |  |  | Cl Max: | 1.7764 | at alpha= | 19 | deg
XFOIL ncrit=9 |  |  |  | L/D Max: | 141.148 | at alpha= | 10.5 | deg
Re: | 8000000 |  |  | Cd Min: | 0.04451 | at alpha= | 20 | deg
Mach: | 0 |  |  | Cl=0 at alpha= | -2.1381 | deg
|  |  |  | @ Cl=0.1, Cd= | 0.0061597
|  |  |  | @ Cl=0.4, Cd= | 0.0061464
|  |  |  | @ Cl=0.6, Cd= | 0.0063792
alpha (deg) | Cl | Cd | Cm | Cl/Cd
-20 | -1.5671 | 0.02719 | -0.0638 | -57.6352
-19.5 | -1.554 | 0.02463 | -0.0614 | -63.0938
-19 | -1.5373 | 0.02252 | -0.0587 | -68.2638
-18.5 | -1.5197 | 0.02065 | -0.0556 | -73.5932
-18 | -1.5025 | 0.01908 | -0.0517 | -78.7474
-17.5 | -1.4761 | 0.01775 | -0.0489 | -83.1606
-17 | -1.4319 | 0.01656 | -0.0491 | -86.4674
-16.5 | -1.3852 | 0.01555 | -0.0494 | -89.0804
-16 | -1.3363 | 0.01467 | -0.0498 | -91.0907
-15.5 | -1.2868 | 0.01383 | -0.0501 | -93.0441
-15 | -1.2378 | 0.01297 | -0.0503 | -95.4356
-14.5 | -1.205 | 0.01219 | -0.0468 | -98.8515
-14 | -1.1546 | 0.01156 | -0.0466 | -99.8789
-13.5 | -1.1007 | 0.011 | -0.047 | -100.0636
-13 | -1.0389 | 0.01052 | -0.0489 | -98.7548
-12.5 | -0.978 | 0.01006 | -0.0505 | -97.2167
-12 | -0.8684 | 0.00947 | -0.0626 | -91.7001
-11.5 | -0.7954 | 0.00912 | -0.0666 | -87.2149
-11 | -0.7567 | 0.0089 | -0.0633 | -85.0225
-10.5 | -0.7212 | 0.00866 | -0.0593 | -83.2794
-10 | -0.6857 | 0.00847 | -0.0551 | -80.9563
-9.5 | -0.6482 | 0.0083 | -0.0513 | -78.0964
-9 | -0.6117 | 0.00812 | -0.0471 | -75.3325
-8.5 | -0.5749 | 0.00797 | -0.043 | -72.133
-8 | -0.5419 | 0.00794 | -0.038 | -68.2494
-7.5 | -0.5017 | 0.00787 | -0.0345 | -63.7484
-7 | -0.4567 | 0.00774 | -0.032 | -59.0052
-6.5 | -0.4101 | 0.00765 | -0.0298 | -53.6078
-6 | -0.3638 | 0.00756 | -0.0275 | -48.1217
-5.5 | -0.3158 | 0.0075 | -0.0256 | -42.1067
-5 | -0.2682 | 0.00743 | -0.0236 | -36.0969
-4.5 | -0.2192 | 0.00736 | -0.0219 | -29.7826
-4 | -0.1698 | 0.00731 | -0.0203 | -23.2285
-3.5 | -0.1208 | 0.00727 | -0.0185 | -16.6162
-3 | -0.0714 | 0.00723 | -0.0169 | -9.8755
-2.5 | -0.0241 | 0.00716 | -0.0148 | -3.3659
-2 | 0.0092 | 0.00651 | -0.0101 | 1.4132
-1.5 | 0.0522 | 0.00626 | -0.0072 | 8.3387
-1 | 0.0987 | 0.00616 | -0.005 | 16.0227
-0.5 | 0.1471 | 0.00615 | -0.0032 | 23.9187
0 | 0.1955 | 0.00612 | -0.0013 | 31.9444
0.5 | 0.244 | 0.00612 | 0.0005 | 39.8693
1 | 0.2914 | 0.0061 | 0.0025 | 47.7705
1.5 | 0.3412 | 0.0061 | 0.004 | 55.9344
2 | 0.3894 | 0.00614 | 0.0059 | 63.4202
2.5 | 0.4391 | 0.00617 | 0.0075 | 71.1669
3 | 0.488 | 0.00623 | 0.0091 | 78.3307
3.5 | 0.5355 | 0.00632 | 0.0111 | 84.731
4 | 0.5835 | 0.00636 | 0.013 | 91.7453
4.5 | 0.6265 | 0.00641 | 0.0158 | 97.7379
5 | 0.6638 | 0.00648 | 0.0199 | 102.4383
5.5 | 0.7066 | 0.00656 | 0.0228 | 107.7134
6 | 0.7459 | 0.00667 | 0.0264 | 111.8291
6.5 | 0.7843 | 0.00682 | 0.0301 | 115
7 | 0.8244 | 0.00689 | 0.0334 | 119.6517
7.5 | 0.8595 | 0.00702 | 0.0377 | 122.4359
8 | 0.9017 | 0.0072 | 0.0403 | 125.2361
8.5 | 1.0126 | 0.00757 | 0.028 | 133.7649
9 | 1.0944 | 0.00796 | 0.0219 | 137.4874
9.5 | 1.1614 | 0.00826 | 0.0191 | 140.6053
10 | 1.2186 | 0.0087 | 0.0182 | 140.069
10.5 | 1.2788 | 0.00906 | 0.0167 | 141.1479
11 | 1.3284 | 0.00961 | 0.0171 | 138.231
11.5 | 1.3681 | 0.01006 | 0.0197 | 135.994
12 | 1.4209 | 0.01068 | 0.0191 | 133.0431
12.5 | 1.4754 | 0.01122 | 0.0183 | 131.4973
13 | 1.5257 | 0.01194 | 0.0179 | 127.7806
13.5 | 1.5747 | 0.01269 | 0.0176 | 124.0898
14 | 1.623 | 0.01351 | 0.0173 | 120.1332
14.5 | 1.6547 | 0.01459 | 0.0197 | 113.4133
15 | 1.6777 | 0.01552 | 0.0239 | 108.0992
15.5 | 1.6949 | 0.01691 | 0.0282 | 100.2306
16 | 1.7116 | 0.01856 | 0.032 | 92.2198
16.5 | 1.7317 | 0.02017 | 0.035 | 85.8552
17 | 1.7429 | 0.02245 | 0.0384 | 77.6347
17.5 | 1.7571 | 0.02471 | 0.041 | 71.1089
18 | 1.7662 | 0.02759 | 0.0433 | 64.0159
18.5 | 1.775 | 0.03076 | 0.0449 | 57.7048
19 | 1.7764 | 0.03478 | 0.0461 | 51.0753
19.5 | 1.7689 | 0.03985 | 0.0469 | 44.389
20 | 1.7695 | 0.04451 | 0.0469 | 39.7551

## 99. Re 8M Mach 0.10 (1)
BIGFOIL.COM POLAR EXPORT
NACA33019
NACA33019 |  |  |  | Cl Max: | 1.905 | at alpha= | 18.5 | deg
JavaFoil+Calcfoil stall+Eppler ext transition |  |  |  | L/D Max: | 115.288 | at alpha= | 9 | deg
Re: | 8000000 |  |  | Cd Min: | 0.00786 | at alpha= | -0.5 | deg
Mach: | 0.1 |  |  | Cl=0 at alpha= | -2.0781 | deg
|  |  |  | @ Cl=0.1, Cd= | 0.0082469
|  |  |  | @ Cl=0.4, Cd= | 0.0083305
|  |  |  | @ Cl=0.6, Cd= | 0.0080971
alpha (deg) | Cl | Cd | Cm | Cl/Cd
-20 | -1.33 | 0.05272 | 0.003 | -25.237
-19.5 | -1.344 | 0.04518 | 0.002 | -29.747
-19 | -1.353 | 0.03942 | 0.002 | -34.338
-18.5 | -1.362 | 0.03392 | 0.002 | -40.149
-18 | -1.365 | 0.02973 | 0.002 | -45.92
-17.5 | -1.365 | 0.0265 | 0.001 | -51.515
-17 | -1.361 | 0.02372 | 0.001 | -57.4
-16.5 | -1.354 | 0.02147 | 0.001 | -63.061
-16 | -1.342 | 0.01965 | 0 | -68.307
-15.5 | -1.327 | 0.01818 | 0 | -73.012
-15 | -1.307 | 0.01695 | -0.001 | -77.143
-14.5 | -1.284 | 0.01586 | -0.001 | -80.966
-14 | -1.257 | 0.01499 | -0.001 | -83.862
-13.5 | -1.227 | 0.01422 | -0.002 | -86.256
-13 | -1.193 | 0.01357 | -0.002 | -87.939
-12.5 | -1.157 | 0.01301 | -0.002 | -88.937
-12 | -1.118 | 0.01249 | -0.003 | -89.505
-11.5 | -1.076 | 0.01203 | -0.003 | -89.411
-11 | -1.032 | 0.0116 | -0.004 | -88.918
-10.5 | -0.985 | 0.01121 | -0.004 | -87.862
-10 | -0.936 | 0.01088 | -0.004 | -86.079
-9.5 | -0.885 | 0.01056 | -0.005 | -83.813
-9 | -0.833 | 0.0103 | -0.005 | -80.856
-8.5 | -0.778 | 0.01007 | -0.006 | -77.335
-8 | -0.723 | 0.00982 | -0.006 | -73.594
-7.5 | -0.666 | 0.00963 | -0.006 | -69.177
-7 | -0.608 | 0.00843 | -0.007 | -72.113
-6.5 | -0.549 | 0.00873 | -0.007 | -62.863
-6 | -0.489 | 0.00861 | -0.007 | -56.767
-5.5 | -0.428 | 0.00899 | -0.008 | -47.63
-5 | -0.367 | 0.00895 | -0.008 | -41.001
-4.5 | -0.305 | 0.00888 | -0.009 | -34.334
-4 | -0.243 | 0.00936 | -0.009 | -25.91
-3.5 | -0.18 | 0.00887 | -0.009 | -20.284
-3 | -0.117 | 0.00881 | -0.01 | -13.27
-2.5 | -0.054 | 0.00884 | -0.01 | -6.058
-2 | 0.01 | 0.00824 | -0.011 | 1.204
-1.5 | 0.073 | 0.00823 | -0.011 | 8.917
-1 | 0.137 | 0.00827 | -0.011 | 16.555
-0.5 | 0.2 | 0.00786 | -0.012 | 25.472
0 | 0.263 | 0.00826 | -0.012 | 31.894
0.5 | 0.326 | 0.00828 | -0.013 | 39.404
1 | 0.389 | 0.00832 | -0.013 | 46.759
1.5 | 0.452 | 0.00838 | -0.013 | 53.948
2 | 0.514 | 0.00796 | -0.014 | 64.591
2.5 | 0.577 | 0.00806 | -0.014 | 71.555
3 | 0.639 | 0.00816 | -0.014 | 78.267
3.5 | 0.7 | 0.00816 | -0.015 | 85.814
4 | 0.762 | 0.00827 | -0.015 | 92.155
4.5 | 0.823 | 0.00797 | -0.016 | 103.238
5 | 0.883 | 0.00805 | -0.016 | 109.661
5.5 | 0.943 | 0.00918 | -0.016 | 102.786
6 | 1.003 | 0.00938 | -0.017 | 106.879
6.5 | 1.062 | 0.0096 | -0.017 | 110.529
7 | 1.12 | 0.00985 | -0.017 | 113.641
7.5 | 1.177 | 0.01038 | -0.018 | 113.467
8 | 1.234 | 0.01071 | -0.018 | 115.197
8.5 | 1.289 | 0.01129 | -0.018 | 114.172
9 | 1.344 | 0.01166 | -0.019 | 115.288
9.5 | 1.397 | 0.01232 | -0.019 | 113.425
10 | 1.449 | 0.01271 | -0.019 | 113.98
10.5 | 1.498 | 0.01325 | -0.019 | 113.056
11 | 1.547 | 0.01384 | -0.02 | 111.76
11.5 | 1.592 | 0.01464 | -0.02 | 108.806
12 | 1.636 | 0.01549 | -0.02 | 105.597
12.5 | 1.677 | 0.01659 | -0.02 | 101.093
13 | 1.715 | 0.01784 | -0.021 | 96.128
13.5 | 1.749 | 0.01947 | -0.021 | 89.803
14 | 1.78 | 0.02129 | -0.021 | 83.598
14.5 | 1.807 | 0.02357 | -0.021 | 76.662
15 | 1.83 | 0.0262 | -0.021 | 69.857
15.5 | 1.85 | 0.02936 | -0.021 | 63.02
16 | 1.867 | 0.03291 | -0.021 | 56.72
16.5 | 1.88 | 0.03701 | -0.021 | 50.799
17 | 1.89 | 0.04156 | -0.021 | 45.479
17.5 | 1.898 | 0.04649 | -0.022 | 40.818
18 | 1.903 | 0.05174 | -0.022 | 36.774
18.5 | 1.905 | 0.05741 | -0.022 | 33.189
19 | 1.905 | 0.06334 | -0.022 | 30.074
19.5 | 1.901 | 0.06952 | -0.022 | 27.351
20 | 1.896 | 0.07594 | -0.022 | 24.966

## 100. Re 8M Mach 0.10 (2)
BIGFOIL.COM POLAR EXPORT
NACA33019
NACA33019 |  |  |  | Cl Max: | 1.7709 | at alpha= | 18.5 | deg
XFOIL ncrit=9 |  |  |  | L/D Max: | 140.098 | at alpha= | 10.5 | deg
Re: | 8000000 |  |  | Cd Min: | 0.04789 | at alpha= | 20 | deg
Mach: | 0.1 |  |  | Cl=0 at alpha= | -2.1401 | deg
|  |  |  | @ Cl=0.1, Cd= | 0.0061798
|  |  |  | @ Cl=0.4, Cd= | 0.0061737
|  |  |  | @ Cl=0.6, Cd= | 0.0063982
alpha (deg) | Cl | Cd | Cm | Cl/Cd
-12 | -0.8977 | 0.00967 | -0.0586 | -92.8335
-11.5 | -0.7995 | 0.00921 | -0.0678 | -86.8078
-11 | -0.7581 | 0.00899 | -0.065 | -84.327
-10.5 | -0.722 | 0.00874 | -0.0609 | -82.6087
-10 | -0.6865 | 0.00852 | -0.0566 | -80.5751
-9.5 | -0.6487 | 0.00835 | -0.0527 | -77.6886
-9 | -0.6117 | 0.00817 | -0.0486 | -74.8715
-8.5 | -0.5746 | 0.008 | -0.0444 | -71.825
-8 | -0.5405 | 0.00795 | -0.0395 | -67.9874
-7.5 | -0.5025 | 0.0079 | -0.0354 | -63.6076
-7 | -0.4577 | 0.00777 | -0.0328 | -58.906
-6.5 | -0.411 | 0.00768 | -0.0305 | -53.5156
-6 | -0.3649 | 0.00759 | -0.0281 | -48.0764
-5.5 | -0.3166 | 0.00752 | -0.0261 | -42.1011
-5 | -0.2688 | 0.00745 | -0.0241 | -36.0805
-4.5 | -0.2197 | 0.00738 | -0.0223 | -29.7696
-4 | -0.1701 | 0.00732 | -0.0206 | -23.2377
-3.5 | -0.121 | 0.00729 | -0.0188 | -16.5981
-3 | -0.0715 | 0.00725 | -0.0171 | -9.8621
-2.5 | -0.0239 | 0.00718 | -0.015 | -3.3287
-2 | 0.0093 | 0.00654 | -0.0101 | 1.422
-1.5 | 0.0522 | 0.00628 | -0.0071 | 8.3121
-1 | 0.099 | 0.00618 | -0.0049 | 16.0194
-0.5 | 0.1475 | 0.00617 | -0.003 | 23.906
0 | 0.1961 | 0.00614 | -0.0011 | 31.9381
0.5 | 0.245 | 0.00614 | 0.0007 | 39.9023
1 | 0.2925 | 0.00612 | 0.0028 | 47.7941
1.5 | 0.3425 | 0.00612 | 0.0044 | 55.9641
2 | 0.3908 | 0.00617 | 0.0063 | 63.3387
2.5 | 0.4407 | 0.00619 | 0.0079 | 71.1955
3 | 0.4896 | 0.00625 | 0.0097 | 78.336
3.5 | 0.5372 | 0.00634 | 0.0117 | 84.7319
4 | 0.5852 | 0.00638 | 0.0137 | 91.7241
4.5 | 0.6259 | 0.00643 | 0.0171 | 97.3406
5 | 0.6647 | 0.00651 | 0.021 | 102.1045
5.5 | 0.7082 | 0.00659 | 0.0239 | 107.4659
6 | 0.7468 | 0.00671 | 0.0277 | 111.2966
6.5 | 0.7864 | 0.00685 | 0.0312 | 114.8029
7 | 0.8268 | 0.00693 | 0.0346 | 119.3074
7.5 | 0.8618 | 0.00707 | 0.039 | 121.8953
8 | 0.9073 | 0.00725 | 0.0411 | 125.1448
8.5 | 1.0234 | 0.00766 | 0.0278 | 133.6031
9 | 1.1018 | 0.00802 | 0.0226 | 137.3815
9.5 | 1.1688 | 0.00835 | 0.02 | 139.976
10 | 1.2246 | 0.00878 | 0.0195 | 139.4761
10.5 | 1.2861 | 0.00918 | 0.0179 | 140.098
11 | 1.3354 | 0.00973 | 0.0186 | 137.2456
11.5 | 1.3757 | 0.01022 | 0.0211 | 134.6086
12 | 1.4296 | 0.01085 | 0.0205 | 131.7604
12.5 | 1.4835 | 0.01144 | 0.0199 | 129.6766
13 | 1.5349 | 0.01216 | 0.0195 | 126.2253
13.5 | 1.583 | 0.01302 | 0.0195 | 121.5822
14 | 1.6311 | 0.01389 | 0.0193 | 117.4298
14.5 | 1.6583 | 0.01501 | 0.0226 | 110.4797
15 | 1.6802 | 0.01607 | 0.0269 | 104.5551
15.5 | 1.6994 | 0.01751 | 0.0309 | 97.0531
16 | 1.7149 | 0.01931 | 0.0347 | 88.8089
16.5 | 1.7339 | 0.0211 | 0.0378 | 82.1754
17 | 1.7449 | 0.02353 | 0.041 | 74.1564
17.5 | 1.7569 | 0.02608 | 0.0436 | 67.3658
18 | 1.7647 | 0.02923 | 0.0457 | 60.3729
18.5 | 1.7709 | 0.03278 | 0.0472 | 54.0238
19 | 1.7709 | 0.0371 | 0.0482 | 47.7332
19.5 | 1.7605 | 0.04261 | 0.0487 | 41.3166
20 | 1.7563 | 0.04789 | 0.0485 | 36.6736

## 101. Re 8M Mach 0.25 (1)
BIGFOIL.COM POLAR EXPORT
NACA33019
NACA33019 |  |  |  | Cl Max: | 1.822 | at alpha= | 16.5 | deg
JavaFoil+Calcfoil stall+Eppler ext transition |  |  |  | L/D Max: | 113.117 | at alpha= | 7.5 | deg
Re: | 8000000 |  |  | Cd Min: | 0.0078 | at alpha= | 4 | deg
Mach: | 0.25 |  |  | Cl=0 at alpha= | -2.0769 | deg
|  |  |  | @ Cl=0.1, Cd= | 0.0079727
|  |  |  | @ Cl=0.4, Cd= | 0.00805
|  |  |  | @ Cl=0.6, Cd= | 0.0078452
alpha (deg) | Cl | Cd | Cm | Cl/Cd
-20 | -0.984 | 0.1373 | 0.002 | -7.164
-19.5 | -1.029 | 0.11406 | 0.002 | -9.019
-19 | -1.076 | 0.09003 | 0.002 | -11.948
-18.5 | -1.118 | 0.07085 | 0.002 | -15.784
-18 | -1.156 | 0.05583 | 0.001 | -20.707
-17.5 | -1.19 | 0.04383 | 0.001 | -27.144
-17 | -1.216 | 0.03534 | 0.001 | -34.414
-16.5 | -1.234 | 0.02966 | 0.001 | -41.61
-16 | -1.245 | 0.02548 | 0 | -48.886
-15.5 | -1.25 | 0.02243 | 0 | -55.733
-15 | -1.247 | 0.02014 | -0.001 | -61.924
-14.5 | -1.238 | 0.0184 | -0.001 | -67.263
-14 | -1.223 | 0.01697 | -0.001 | -72.054
-13.5 | -1.203 | 0.0158 | -0.002 | -76.176
-13 | -1.179 | 0.01486 | -0.002 | -79.325
-12.5 | -1.15 | 0.01407 | -0.002 | -81.742
-12 | -1.117 | 0.01341 | -0.003 | -83.268
-11.5 | -1.08 | 0.01282 | -0.003 | -84.235
-11 | -1.039 | 0.01231 | -0.004 | -84.454
-10.5 | -0.996 | 0.01185 | -0.004 | -84.042
-10 | -0.949 | 0.0114 | -0.004 | -83.243
-9.5 | -0.9 | 0.01103 | -0.005 | -81.53
-9 | -0.848 | 0.01072 | -0.005 | -79.106
-8.5 | -0.794 | 0.01044 | -0.006 | -76.067
-8 | -0.738 | 0.01018 | -0.006 | -72.477
-7.5 | -0.681 | 0.00993 | -0.006 | -68.589
-7 | -0.622 | 0.00974 | -0.007 | -63.911
-6.5 | -0.562 | 0.00851 | -0.007 | -66.067
-6 | -0.501 | 0.00886 | -0.008 | -56.56
-5.5 | -0.439 | 0.00874 | -0.008 | -50.214
-5 | -0.376 | 0.00867 | -0.008 | -43.405
-4.5 | -0.313 | 0.00867 | -0.009 | -36.079
-4 | -0.249 | 0.00859 | -0.009 | -29.005
-3.5 | -0.185 | 0.00854 | -0.01 | -21.627
-3 | -0.12 | 0.00902 | -0.01 | -13.311
-2.5 | -0.055 | 0.0091 | -0.01 | -6.046
-2 | 0.01 | 0.00838 | -0.011 | 1.216
-1.5 | 0.075 | 0.00795 | -0.011 | 9.483
-1 | 0.141 | 0.00801 | -0.012 | 17.558
-0.5 | 0.206 | 0.00802 | -0.012 | 25.623
0 | 0.27 | 0.00804 | -0.012 | 33.649
0.5 | 0.335 | 0.00845 | -0.013 | 39.658
1 | 0.4 | 0.00805 | -0.013 | 49.667
1.5 | 0.464 | 0.00811 | -0.014 | 57.193
2 | 0.528 | 0.00819 | -0.014 | 64.502
2.5 | 0.592 | 0.00783 | -0.014 | 75.555
3 | 0.655 | 0.00795 | -0.015 | 82.432
3.5 | 0.718 | 0.00807 | -0.015 | 89.038
4 | 0.781 | 0.0078 | -0.016 | 100.103
4.5 | 0.843 | 0.00911 | -0.016 | 92.601
5 | 0.905 | 0.0093 | -0.016 | 97.388
5.5 | 0.966 | 0.00953 | -0.017 | 101.445
6 | 1.027 | 0.00974 | -0.017 | 105.476
6.5 | 1.087 | 0.01002 | -0.017 | 108.465
7 | 1.146 | 0.0103 | -0.018 | 111.281
7.5 | 1.204 | 0.01064 | -0.018 | 113.117
8 | 1.261 | 0.01126 | -0.018 | 111.941
8.5 | 1.316 | 0.01165 | -0.019 | 112.973
9 | 1.37 | 0.01241 | -0.019 | 110.381
9.5 | 1.423 | 0.01309 | -0.019 | 108.686
10 | 1.474 | 0.01369 | -0.02 | 107.606
10.5 | 1.522 | 0.01437 | -0.02 | 105.892
11 | 1.568 | 0.01521 | -0.02 | 103.076
11.5 | 1.611 | 0.01626 | -0.02 | 99.086
12 | 1.651 | 0.01748 | -0.021 | 94.476
12.5 | 1.688 | 0.01895 | -0.021 | 89.044
13 | 1.72 | 0.02078 | -0.021 | 82.769
13.5 | 1.748 | 0.02307 | -0.021 | 75.746
14 | 1.771 | 0.02584 | -0.021 | 68.552
14.5 | 1.79 | 0.02912 | -0.021 | 61.465
15 | 1.804 | 0.03302 | -0.021 | 54.643
15.5 | 1.814 | 0.03747 | -0.021 | 48.416
16 | 1.82 | 0.04261 | -0.021 | 42.708
16.5 | 1.822 | 0.0482 | -0.021 | 37.809
17 | 1.82 | 0.05432 | -0.021 | 33.498
17.5 | 1.813 | 0.0609 | -0.021 | 29.772
18 | 1.803 | 0.06788 | -0.021 | 26.566
18.5 | 1.79 | 0.07527 | -0.021 | 23.783
19 | 1.771 | 0.08288 | -0.021 | 21.372
19.5 | 1.748 | 0.09085 | -0.021 | 19.243
20 | 1.721 | 0.09909 | -0.021 | 17.372

## 102. Re 8M Mach 0.25 (2)
BIGFOIL.COM POLAR EXPORT
NACA33019
NACA33019 |  |  |  | Cl Max: | 1.7476 | at alpha= | 17 | deg
XFOIL ncrit=9 |  |  |  | L/D Max: | 135.433 | at alpha= | 10 | deg
Re: | 8000000 |  |  | Cd Min: | 0.07031 | at alpha= | 20 | deg
Mach: | 0.25 |  |  | Cl=0 at alpha= | -2.1745 | deg
|  |  |  | @ Cl=0.1, Cd= | 0.006292
|  |  |  | @ Cl=0.4, Cd= | 0.0062612
|  |  |  | @ Cl=0.6, Cd= | 0.0064953
alpha (deg) | Cl | Cd | Cm | Cl/Cd
-20 | -1.5334 | 0.04074 | -0.0803 | -37.6387
-19.5 | -1.5261 | 0.03656 | -0.0792 | -41.7423
-19 | -1.5143 | 0.03291 | -0.0777 | -46.0134
-18.5 | -1.5005 | 0.02962 | -0.0756 | -50.6583
-18 | -1.4832 | 0.02681 | -0.0731 | -55.3226
-17.5 | -1.465 | 0.02438 | -0.0699 | -60.0902
-17 | -1.4519 | 0.02197 | -0.0657 | -66.0856
-16.5 | -1.4122 | 0.01978 | -0.0654 | -71.3953
-16 | -1.3679 | 0.01804 | -0.065 | -75.8259
-15.5 | -1.3203 | 0.01661 | -0.0646 | -79.4883
-15 | -1.2697 | 0.01537 | -0.0643 | -82.609
-14.5 | -1.2202 | 0.01431 | -0.0634 | -85.269
-14 | -1.1835 | 0.0133 | -0.0598 | -88.985
-13.5 | -1.131 | 0.01233 | -0.0592 | -91.7275
-12.5 | -1.0117 | 0.01098 | -0.0598 | -92.1403
-12 | -0.949 | 0.01052 | -0.0605 | -90.2091
-11.5 | -0.8359 | 0.00982 | -0.0717 | -85.1222
-11 | -0.7717 | 0.00942 | -0.0728 | -81.9214
-10.5 | -0.7281 | 0.00915 | -0.0696 | -79.5738
-10 | -0.6898 | 0.00889 | -0.0653 | -77.5928
-9.5 | -0.6515 | 0.00864 | -0.0609 | -75.4051
-9 | -0.6131 | 0.00844 | -0.0564 | -72.6422
-8.5 | -0.5737 | 0.00825 | -0.052 | -69.5394
-8 | -0.5374 | 0.00811 | -0.047 | -66.2639
-7.5 | -0.4982 | 0.00799 | -0.0426 | -62.3529
-7 | -0.4614 | 0.0079 | -0.0376 | -58.4051
-6.5 | -0.4161 | 0.0078 | -0.0344 | -53.3462
-6 | -0.3692 | 0.00772 | -0.0315 | -47.8238
-5.5 | -0.3208 | 0.00762 | -0.029 | -42.0997
-5 | -0.272 | 0.00755 | -0.0266 | -36.0265
-4.5 | -0.2219 | 0.00748 | -0.0244 | -29.6658
-4 | -0.1717 | 0.00743 | -0.0223 | -23.109
-3 | -0.0719 | 0.00737 | -0.018 | -9.7558
-2.5 | -0.0222 | 0.0073 | -0.0159 | -3.0411
-2 | 0.0119 | 0.00669 | -0.0107 | 1.7788
-1.5 | 0.0532 | 0.00637 | -0.007 | 8.3516
-1 | 0.1012 | 0.00629 | -0.0045 | 16.089
-0.5 | 0.1499 | 0.00626 | -0.0022 | 23.9457
0 | 0.1991 | 0.00625 | 0 | 31.856
0.5 | 0.2498 | 0.00625 | 0.002 | 39.968
1 | 0.2989 | 0.00622 | 0.0042 | 48.0547
1.5 | 0.3484 | 0.00622 | 0.0064 | 56.0129
2 | 0.3985 | 0.00626 | 0.0085 | 63.6581
2.5 | 0.4491 | 0.0063 | 0.0105 | 71.2857
3 | 0.4975 | 0.00639 | 0.0129 | 77.856
3.5 | 0.5447 | 0.00642 | 0.0156 | 84.8442
4 | 0.5851 | 0.00645 | 0.0197 | 90.7132
4.5 | 0.6279 | 0.00658 | 0.0233 | 95.4255
5 | 0.6724 | 0.00666 | 0.0265 | 100.961
5.5 | 0.7147 | 0.00678 | 0.0301 | 105.413
6 | 0.7554 | 0.00694 | 0.034 | 108.8473
6.5 | 0.7984 | 0.00706 | 0.0375 | 113.0878
7 | 0.8392 | 0.00719 | 0.0413 | 116.7177
7.5 | 0.8782 | 0.0074 | 0.0454 | 118.6757
8 | 0.9551 | 0.00763 | 0.0416 | 125.1769
8.5 | 1.0693 | 0.00812 | 0.0298 | 131.6872
9 | 1.1406 | 0.00845 | 0.0272 | 134.9822
9.5 | 1.2064 | 0.00893 | 0.0256 | 135.0952
10 | 1.2663 | 0.00935 | 0.0253 | 135.4332
10.5 | 1.322 | 0.00996 | 0.0256 | 132.7309
11 | 1.369 | 0.01051 | 0.0277 | 130.2569
11.5 | 1.4177 | 0.01125 | 0.0291 | 126.0178
12 | 1.4751 | 0.01193 | 0.0287 | 123.6463
12.5 | 1.5271 | 0.01288 | 0.029 | 118.5637
13 | 1.5813 | 0.01374 | 0.0289 | 115.0873
13.5 | 1.6293 | 0.01495 | 0.0294 | 108.9833
14 | 1.6583 | 0.01637 | 0.0327 | 101.3012
14.5 | 1.6791 | 0.01782 | 0.0374 | 94.2256
15 | 1.6953 | 0.01979 | 0.0418 | 85.6645
15.5 | 1.7171 | 0.02172 | 0.0451 | 79.0562
16 | 1.7285 | 0.02446 | 0.0485 | 70.6664
16.5 | 1.7346 | 0.02779 | 0.0515 | 62.4181
17 | 1.7476 | 0.03088 | 0.0537 | 56.5933
17.5 | 1.7413 | 0.03565 | 0.0557 | 48.8443
18 | 1.7406 | 0.04036 | 0.0567 | 43.1269
18.5 | 1.7278 | 0.04642 | 0.0569 | 37.221
19 | 1.7116 | 0.05307 | 0.0565 | 32.2517
19.5 | 1.684 | 0.06114 | 0.0551 | 27.5433
20 | 1.6488 | 0.07031 | 0.0528 | 23.4504

## 103. Re 8M Mach 0.50 (1)
BIGFOIL.COM POLAR EXPORT
NACA33019
NACA33019 |  |  |  | Cl Max: | 1.518 | at alpha= | 11 | deg
JavaFoil+Calcfoil stall+Eppler ext transition |  |  |  | L/D Max: | 96.992 | at alpha= | 6.5 | deg
Re: | 8000000 |  |  | Cd Min: | 0.00749 | at alpha= | -0.5 | deg
Mach: | 0.5 |  |  | Cl=0 at alpha= | -2.0764 | deg
|  |  |  | @ Cl=0.1, Cd= | 0.00783
|  |  |  | @ Cl=0.4, Cd= | 0.00782
|  |  |  | @ Cl=0.6, Cd= | 0.0088355
alpha (deg) | Cl | Cd | Cm | Cl/Cd
-20 | -1.103 | 0.0712 | 0.003 | -15.494
-19.5 | -0.979 | 0.14786 | 0.002 | -6.623
-19 | -1.002 | 0.09673 | 0.002 | -10.359
-18.5 | -1.006 | 0.07191 | 0.002 | -13.989
-18 | -0.899 | 0.12745 | 0.001 | -7.053
-17.5 | -0.971 | 0.05052 | 0.001 | -19.215
-17 | -0.842 | 0.12172 | 0.001 | -6.916
-16.5 | -0.895 | 0.05505 | 0.001 | -16.267
-16 | -0.786 | 0.11518 | 0 | -6.821
-15.5 | -0.763 | 0.1013 | 0 | -7.532
-15 | -0.844 | 0.03035 | -0.001 | -27.823
-14.5 | -0.704 | 0.09688 | -0.001 | -7.267
-14 | -0.783 | 0.0277 | -0.001 | -28.259
-13.5 | -0.648 | 0.08918 | -0.001 | -7.267
-13 | -0.721 | 0.02539 | -0.002 | -28.38
-12.5 | -0.593 | 0.07986 | -0.002 | -7.43
-12 | -0.563 | 0.08065 | -0.002 | -6.981
-11.5 | -0.618 | 0.02516 | -0.003 | -24.556
-11 | -0.543 | 0.04533 | -0.003 | -11.983
-10.5 | -0.763 | 0.02113 | -0.004 | -36.13
-10 | -0.874 | 0.0156 | -0.005 | -56.051
-9.5 | -0.883 | 0.01414 | -0.005 | -62.43
-9 | -0.864 | 0.01318 | -0.006 | -65.532
-8.5 | -0.829 | 0.0124 | -0.006 | -66.879
-8 | -0.785 | 0.01181 | -0.007 | -66.452
-7.5 | -0.733 | 0.01126 | -0.007 | -65.095
-7 | -0.676 | 0.01086 | -0.008 | -62.257
-6.5 | -0.615 | 0.01049 | -0.008 | -58.6
-6 | -0.551 | 0.0102 | -0.009 | -54.01
-5.5 | -0.485 | 0.00993 | -0.009 | -48.792
-5 | -0.417 | 0.00974 | -0.009 | -42.761
-4.5 | -0.347 | 0.00925 | -0.01 | -37.523
-4 | -0.277 | 0.00811 | -0.01 | -34.117
-3.5 | -0.206 | 0.00847 | -0.011 | -24.26
-3 | -0.134 | 0.0085 | -0.011 | -15.732
-2.5 | -0.061 | 0.00864 | -0.012 | -7.096
-2 | 0.011 | 0.00782 | -0.012 | 1.452
-1.5 | 0.084 | 0.00783 | -0.013 | 10.744
-1 | 0.157 | 0.00783 | -0.013 | 20.019
-0.5 | 0.229 | 0.00749 | -0.013 | 30.612
0 | 0.301 | 0.00753 | -0.014 | 40.011
0.5 | 0.373 | 0.00794 | -0.014 | 46.956
1 | 0.445 | 0.00762 | -0.015 | 58.365
1.5 | 0.516 | 0.00861 | -0.015 | 59.902
2 | 0.586 | 0.0088 | -0.016 | 66.61
2.5 | 0.657 | 0.00898 | -0.016 | 73.126
3 | 0.726 | 0.00919 | -0.017 | 78.99
3.5 | 0.795 | 0.00975 | -0.017 | 81.52
4 | 0.863 | 0.00996 | -0.017 | 86.649
4.5 | 0.93 | 0.01031 | -0.018 | 90.178
5 | 0.996 | 0.01068 | -0.018 | 93.209
5.5 | 1.06 | 0.01112 | -0.019 | 95.323
6 | 1.123 | 0.01164 | -0.019 | 96.511
6.5 | 1.184 | 0.01221 | -0.019 | 96.992
7 | 1.242 | 0.01312 | -0.02 | 94.681
7.5 | 1.298 | 0.01391 | -0.02 | 93.313
8 | 1.349 | 0.01487 | -0.02 | 90.717
8.5 | 1.397 | 0.01611 | -0.021 | 86.723
9 | 1.438 | 0.01764 | -0.021 | 81.539
9.5 | 1.474 | 0.01964 | -0.021 | 75.043
10 | 1.499 | 0.02279 | -0.021 | 65.793
10.5 | 1.516 | 0.02634 | -0.021 | 57.533
11 | 1.518 | 0.03142 | -0.021 | 48.303
11.5 | 1.503 | 0.0383 | -0.021 | 39.251
12 | 1.466 | 0.04757 | -0.021 | 30.815
12.5 | 1.387 | 0.06095 | -0.02 | 22.755
13 | 1.153 | 0.0847 | -0.019 | 13.613
13.5 | 0.938 | 0.08767 | -0.019 | 10.699
14 | 0.962 | 0.09435 | -0.019 | 10.2
14.5 | 0.985 | 0.10205 | -0.019 | 9.657
15 | 1.008 | 0.11287 | -0.019 | 8.929
15.5 | 1.027 | 0.13525 | -0.018 | 7.592
16 | 1.05 | 0.15125 | -0.018 | 6.945

## 104. Re 8M Mach 0.50 (2)
BIGFOIL.COM POLAR EXPORT
NACA33019
NACA33019 |  |  |  | Cl Max: | 1.6873 | at alpha= | 14 | deg
XFOIL ncrit=9 |  |  |  | L/D Max: | 113.36 | at alpha= | 8 | deg
Re: | 8000000 |  |  | Cd Min: | 0.14424 | at alpha= | 19 | deg
Mach: | 0.5 |  |  | Cl=0 at alpha= | -2.3586 | deg
|  |  |  | @ Cl=0.1, Cd= | 0.0067934
|  |  |  | @ Cl=0.4, Cd= | 0.0066962
|  |  |  | @ Cl=0.6, Cd= | 0.0072204
alpha (deg) | Cl | Cd | Cm | Cl/Cd
-18 | -0.7396 | 0.13479 | -0.048 | -5.4871
-17.5 | -0.7651 | 0.12309 | -0.0547 | -6.2158
-17 | -0.7959 | 0.11148 | -0.0609 | -7.1394
-16.5 | -0.8237 | 0.10043 | -0.0661 | -8.2017
-16 | -0.8447 | 0.08913 | -0.0732 | -9.4772
-15.5 | -0.8655 | 0.07735 | -0.0817 | -11.1894
-15 | -0.8906 | 0.06612 | -0.0892 | -13.4694
-14.5 | -0.9199 | 0.05525 | -0.096 | -16.6498
-14 | -0.9468 | 0.04523 | -0.1016 | -20.933
-13.5 | -0.9643 | 0.03669 | -0.1052 | -26.2824
-13 | -0.9863 | 0.02984 | -0.1037 | -33.0529
-12 | -0.9719 | 0.01871 | -0.102 | -51.9455
-11.5 | -0.9442 | 0.01584 | -0.0978 | -59.6086
-11 | -0.8953 | 0.01389 | -0.0949 | -64.4564
-10.5 | -0.7937 | 0.01233 | -0.1 | -64.3715
-10 | -0.7188 | 0.01131 | -0.1 | -63.5544
-9.5 | -0.6656 | 0.01061 | -0.0958 | -62.7333
-9 | -0.6185 | 0.01009 | -0.0903 | -61.2983
-8.5 | -0.5769 | 0.00961 | -0.0839 | -60.0312
-8 | -0.5342 | 0.00928 | -0.0775 | -57.5647
-7.5 | -0.4886 | 0.009 | -0.0716 | -54.2889
-7 | -0.4448 | 0.00869 | -0.0655 | -51.1853
-6.5 | -0.3993 | 0.00846 | -0.0597 | -47.1986
-6 | -0.3529 | 0.00824 | -0.0541 | -42.8277
-5.5 | -0.3072 | 0.00807 | -0.0485 | -38.0669
-5 | -0.264 | 0.00799 | -0.0424 | -33.0413
-4.5 | -0.2224 | 0.00797 | -0.036 | -27.9046
-4 | -0.172 | 0.0079 | -0.0315 | -21.7722
-3.5 | -0.1198 | 0.00785 | -0.0274 | -15.2611
-3 | -0.0672 | 0.00782 | -0.0235 | -8.5934
-2.5 | -0.0144 | 0.00781 | -0.0197 | -1.8438
-2 | 0.0365 | 0.00778 | -0.0157 | 4.6915
-1.5 | 0.061 | 0.007 | -0.0067 | 8.7143
-1 | 0.1063 | 0.00676 | -0.0016 | 15.7249
-0.5 | 0.1578 | 0.00669 | 0.0023 | 23.5874
0 | 0.2089 | 0.00667 | 0.0063 | 31.3193
0.5 | 0.2622 | 0.00667 | 0.0099 | 39.3103
1 | 0.3091 | 0.00665 | 0.0149 | 46.4812
1.5 | 0.3541 | 0.00661 | 0.0203 | 53.5703
2 | 0.402 | 0.0067 | 0.0251 | 60
2.5 | 0.4526 | 0.0068 | 0.0294 | 66.5588
3 | 0.5043 | 0.00692 | 0.0335 | 72.8757
3.5 | 0.5525 | 0.0071 | 0.0382 | 77.8169
4 | 0.6038 | 0.00723 | 0.0425 | 83.5131
4.5 | 0.6541 | 0.00743 | 0.0469 | 88.035
5 | 0.7024 | 0.00767 | 0.0516 | 91.5776
5.5 | 0.7552 | 0.00788 | 0.0557 | 95.8376
6 | 0.8084 | 0.00816 | 0.0596 | 99.0686
6.5 | 0.8694 | 0.00853 | 0.0619 | 101.9226
7 | 0.9735 | 0.00898 | 0.0562 | 108.4076
7.5 | 1.0688 | 0.00954 | 0.0524 | 112.0335
8 | 1.1404 | 0.01006 | 0.0533 | 113.3598
8.5 | 1.2093 | 0.01086 | 0.0545 | 111.3536
9 | 1.2831 | 0.01171 | 0.0551 | 109.573
9.5 | 1.348 | 0.01299 | 0.0566 | 103.7721
10 | 1.4013 | 0.01421 | 0.0604 | 98.6137
11 | 1.522 | 0.01756 | 0.064 | 86.6743
11.5 | 1.5755 | 0.01995 | 0.0654 | 78.9724
12 | 1.631 | 0.02246 | 0.0666 | 72.618
12.5 | 1.6677 | 0.02592 | 0.0683 | 64.3403
13 | 1.684 | 0.02936 | 0.0728 | 57.3569
13.5 | 1.6858 | 0.03393 | 0.0764 | 49.6846
14 | 1.6873 | 0.03891 | 0.0791 | 43.3642
14.5 | 1.6697 | 0.04535 | 0.0805 | 36.8181
15 | 1.6453 | 0.05252 | 0.0809 | 31.3271
15.5 | 1.6074 | 0.06091 | 0.08 | 26.3898
16 | 1.5438 | 0.07156 | 0.0769 | 21.5735
16.5 | 1.484 | 0.08236 | 0.073 | 18.0185
17 | 1.4027 | 0.09549 | 0.0668 | 14.6895
17.5 | 1.3318 | 0.1085 | 0.0599 | 12.2747
18 | 1.2727 | 0.12121 | 0.0526 | 10.5
18.5 | 1.2268 | 0.13322 | 0.0454 | 9.2088
19 | 1.1957 | 0.14424 | 0.0385 | 8.2897

## 105. Re 10M Mach 0.00 (1)
BIGFOIL.COM POLAR EXPORT
NACA33019
NACA33019 |  |  |  | Cl Max: | 1.926 | at alpha= | 19 | deg
JavaFoil+Calcfoil stall+Eppler ext transition |  |  |  | L/D Max: | 118.006 | at alpha= | 8 | deg
Re: | 10000000 |  |  | Cd Min: | 0.00788 | at alpha= | 5 | deg
Mach: | 0 |  |  | Cl=0 at alpha= | -2.0794 | deg
|  |  |  | @ Cl=0.1, Cd= | 0.0082286
|  |  |  | @ Cl=0.4, Cd= | 0.0081065
|  |  |  | @ Cl=0.6, Cd= | 0.0082661
alpha (deg) | Cl | Cd | Cm | Cl/Cd
-20 | -1.376 | 0.04437 | 0.003 | -31.005
-19.5 | -1.385 | 0.0385 | 0.002 | -35.965
-19 | -1.39 | 0.03389 | 0.002 | -41.01
-18.5 | -1.394 | 0.02956 | 0.002 | -47.15
-18 | -1.394 | 0.02614 | 0.002 | -53.311
-17.5 | -1.39 | 0.02346 | 0.001 | -59.247
-17 | -1.382 | 0.02138 | 0.001 | -64.656
-16.5 | -1.371 | 0.01956 | 0.001 | -70.11
-16 | -1.357 | 0.01815 | 0 | -74.756
-15.5 | -1.339 | 0.01687 | 0 | -79.347
-15 | -1.317 | 0.01584 | -0.001 | -83.134
-14.5 | -1.291 | 0.01494 | -0.001 | -86.395
-14 | -1.262 | 0.01419 | -0.001 | -88.971
-13.5 | -1.23 | 0.01352 | -0.002 | -90.986
-13 | -1.195 | 0.01293 | -0.002 | -92.47
-12.5 | -1.158 | 0.0124 | -0.002 | -93.35
-12 | -1.118 | 0.01194 | -0.003 | -93.633
-11.5 | -1.075 | 0.01154 | -0.003 | -93.159
-11 | -1.03 | 0.01117 | -0.004 | -92.222
-10.5 | -0.983 | 0.01083 | -0.004 | -90.827
-10 | -0.934 | 0.01049 | -0.004 | -89.024
-9.5 | -0.883 | 0.01022 | -0.005 | -86.37
-9 | -0.83 | 0.00999 | -0.005 | -83.097
-8.5 | -0.776 | 0.00973 | -0.005 | -79.711
-8 | -0.72 | 0.00954 | -0.006 | -75.459
-7.5 | -0.663 | 0.00828 | -0.006 | -80.112
-7 | -0.606 | 0.00863 | -0.007 | -70.173
-6.5 | -0.547 | 0.00845 | -0.007 | -64.662
-6 | -0.487 | 0.00884 | -0.007 | -55.066
-5.5 | -0.426 | 0.00877 | -0.008 | -48.601
-5 | -0.365 | 0.0087 | -0.008 | -41.961
-4.5 | -0.304 | 0.00913 | -0.009 | -33.24
-4 | -0.241 | 0.00912 | -0.009 | -26.487
-3.5 | -0.179 | 0.00911 | -0.009 | -19.646
-3 | -0.116 | 0.00918 | -0.01 | -12.672
-2.5 | -0.053 | 0.00922 | -0.01 | -5.782
-2 | 0.01 | 0.00802 | -0.011 | 1.23
-1.5 | 0.073 | 0.00801 | -0.011 | 9.122
-1 | 0.136 | 0.00852 | -0.011 | 15.982
-0.5 | 0.199 | 0.00849 | -0.012 | 23.467
0 | 0.262 | 0.00854 | -0.012 | 30.69
0.5 | 0.325 | 0.00805 | -0.012 | 40.369
1 | 0.387 | 0.00809 | -0.013 | 47.873
1.5 | 0.45 | 0.00817 | -0.013 | 55.059
2 | 0.512 | 0.00825 | -0.014 | 62.036
2.5 | 0.574 | 0.00822 | -0.014 | 69.856
3 | 0.636 | 0.00833 | -0.014 | 76.295
3.5 | 0.697 | 0.00843 | -0.015 | 82.697
4 | 0.758 | 0.00809 | -0.015 | 93.765
4.5 | 0.819 | 0.00817 | -0.015 | 100.251
5 | 0.879 | 0.00788 | -0.016 | 111.547
5.5 | 0.939 | 0.00801 | -0.016 | 117.198
6 | 0.999 | 0.00916 | -0.016 | 109.029
6.5 | 1.057 | 0.00936 | -0.017 | 112.956
7 | 1.116 | 0.0099 | -0.017 | 112.733
7.5 | 1.173 | 0.01013 | -0.018 | 115.822
8 | 1.229 | 0.01042 | -0.018 | 118.006
8.5 | 1.285 | 0.01101 | -0.018 | 116.7
9 | 1.34 | 0.01162 | -0.018 | 115.316
9.5 | 1.393 | 0.01196 | -0.019 | 116.481
10 | 1.445 | 0.01237 | -0.019 | 116.751
10.5 | 1.495 | 0.01284 | -0.019 | 116.47
11 | 1.544 | 0.01346 | -0.02 | 114.631
11.5 | 1.59 | 0.0141 | -0.02 | 112.728
12 | 1.634 | 0.01498 | -0.02 | 109.114
12.5 | 1.676 | 0.01589 | -0.02 | 105.445
13 | 1.714 | 0.01715 | -0.021 | 99.949
13.5 | 1.749 | 0.0185 | -0.021 | 94.588
14 | 1.781 | 0.02023 | -0.021 | 88.05
14.5 | 1.81 | 0.02226 | -0.021 | 81.298
15 | 1.835 | 0.02472 | -0.021 | 74.229
15.5 | 1.856 | 0.02754 | -0.021 | 67.414
16 | 1.874 | 0.03085 | -0.021 | 60.762
16.5 | 1.89 | 0.03458 | -0.021 | 54.649
17 | 1.902 | 0.0387 | -0.022 | 49.145
17.5 | 1.911 | 0.04316 | -0.022 | 44.284
18 | 1.919 | 0.04798 | -0.022 | 39.992
18.5 | 1.924 | 0.05322 | -0.022 | 36.146
19 | 1.926 | 0.05867 | -0.022 | 32.825
19.5 | 1.925 | 0.06438 | -0.022 | 29.9
20 | 1.922 | 0.07039 | -0.022 | 27.308

## 106. Re 10M Mach 0.00 (2)
BIGFOIL.COM POLAR EXPORT
NACA33019
NACA33019 |  |  |  | Cl Max: | 1.7926 | at alpha= | 18.5 | deg
XFOIL ncrit=9 |  |  |  | L/D Max: | 146.819 | at alpha= | 10 | deg
Re: | 10000000 |  |  | Cd Min: | 0.04252 | at alpha= | 20 | deg
Mach: | 0 |  |  | Cl=0 at alpha= | -2.2261 | deg
|  |  |  | @ Cl=0.1, Cd= | 0.0061031
|  |  |  | @ Cl=0.4, Cd= | 0.0059951
|  |  |  | @ Cl=0.6, Cd= | 0.0062365
alpha (deg) | Cl | Cd | Cm | Cl/Cd
-20 | -1.602 | 0.02483 | -0.0619 | -64.5187
-19.5 | -1.5819 | 0.02289 | -0.0596 | -69.1088
-19 | -1.561 | 0.02113 | -0.0569 | -73.876
-18.5 | -1.5419 | 0.01952 | -0.0535 | -78.9908
-18 | -1.516 | 0.01804 | -0.051 | -84.0355
-17.5 | -1.4745 | 0.01673 | -0.051 | -88.1351
-17 | -1.4318 | 0.01558 | -0.0507 | -91.8999
-16.5 | -1.3865 | 0.01458 | -0.0507 | -95.096
-16 | -1.3384 | 0.01373 | -0.0508 | -97.48
-15.5 | -1.287 | 0.01301 | -0.0513 | -98.9239
-15 | -1.253 | 0.01233 | -0.048 | -101.6221
-14.5 | -1.2091 | 0.0116 | -0.0467 | -104.2328
-14 | -1.1558 | 0.01098 | -0.0471 | -105.2641
-13.5 | -1.0985 | 0.01045 | -0.0482 | -105.1196
-13 | -1.0423 | 0.01005 | -0.0488 | -103.7114
-12.5 | -0.978 | 0.0097 | -0.0511 | -100.8247
-12 | -0.8525 | 0.00911 | -0.0665 | -93.5785
-11.5 | -0.8094 | 0.00884 | -0.0642 | -91.5611
-11 | -0.771 | 0.00863 | -0.0607 | -89.3395
-10.5 | -0.734 | 0.00845 | -0.0569 | -86.8639
-10 | -0.6979 | 0.00824 | -0.0528 | -84.6966
-9.5 | -0.6613 | 0.00804 | -0.0488 | -82.2512
-9 | -0.6234 | 0.0079 | -0.0449 | -78.9114
-8.5 | -0.5886 | 0.00781 | -0.0403 | -75.3649
-8 | -0.5545 | 0.00776 | -0.0355 | -71.4562
-7.5 | -0.5097 | 0.00766 | -0.033 | -66.5405
-7 | -0.464 | 0.00754 | -0.0306 | -61.5385
-6.5 | -0.4174 | 0.00745 | -0.0284 | -56.0268
-6 | -0.3698 | 0.00738 | -0.0264 | -50.1084
-5.5 | -0.3216 | 0.0073 | -0.0245 | -44.0548
-5 | -0.2727 | 0.00724 | -0.0228 | -37.6657
-4.5 | -0.2231 | 0.00718 | -0.0212 | -31.0724
-4 | -0.1734 | 0.00713 | -0.0196 | -24.3198
-3.5 | -0.1239 | 0.0071 | -0.018 | -17.4507
-3 | -0.0742 | 0.00707 | -0.0164 | -10.495
-2.5 | -0.0252 | 0.00705 | -0.0147 | -3.5745
-2 | 0.0208 | 0.00686 | -0.0123 | 3.0321
-1.5 | 0.055 | 0.00623 | -0.0077 | 8.8283
-1 | 0.1011 | 0.0061 | -0.0055 | 16.5738
-0.5 | 0.1492 | 0.00605 | -0.0036 | 24.6612
0 | 0.1978 | 0.00603 | -0.0018 | 32.8027
0.5 | 0.2474 | 0.00604 | -0.0002 | 40.9603
1 | 0.2968 | 0.00599 | 0.0014 | 49.5492
1.5 | 0.3448 | 0.00599 | 0.0033 | 57.5626
2 | 0.3949 | 0.00599 | 0.0048 | 65.9265
2.5 | 0.4446 | 0.00604 | 0.0063 | 73.6093
3 | 0.4936 | 0.00611 | 0.008 | 80.7856
3.5 | 0.5432 | 0.00614 | 0.0096 | 88.4691
4 | 0.5905 | 0.00622 | 0.0115 | 94.9357
4.5 | 0.6366 | 0.0063 | 0.0138 | 101.0476
5 | 0.6776 | 0.00632 | 0.0171 | 107.2152
5.5 | 0.7165 | 0.00641 | 0.0208 | 111.7785
6 | 0.7573 | 0.00653 | 0.0241 | 115.9724
6.5 | 0.7984 | 0.00661 | 0.0273 | 120.7867
7 | 0.8374 | 0.00676 | 0.0308 | 123.8757
7.5 | 0.8752 | 0.0069 | 0.0345 | 126.8406
8 | 0.9119 | 0.007 | 0.0384 | 130.2714
8.5 | 0.9549 | 0.00719 | 0.0408 | 132.8095
9 | 1.0854 | 0.00763 | 0.0242 | 142.2543
9.5 | 1.1543 | 0.00801 | 0.0208 | 144.1074
10 | 1.2186 | 0.0083 | 0.0186 | 146.8193
11 | 1.3324 | 0.00915 | 0.0167 | 145.6175
11.5 | 1.3776 | 0.0097 | 0.018 | 142.0206
12 | 1.4173 | 0.01018 | 0.0205 | 139.224
12.5 | 1.4688 | 0.01082 | 0.0201 | 135.7486
13 | 1.5195 | 0.01146 | 0.0198 | 132.5916
13.5 | 1.5689 | 0.01215 | 0.0195 | 129.1276
14 | 1.614 | 0.01307 | 0.0197 | 123.4889
14.5 | 1.6562 | 0.01414 | 0.02 | 117.1287
15 | 1.6918 | 0.015 | 0.0219 | 112.7867
15.5 | 1.7076 | 0.01634 | 0.0267 | 104.5043
16 | 1.7266 | 0.01782 | 0.0304 | 96.8911
16.5 | 1.7456 | 0.01943 | 0.0336 | 89.8405
17 | 1.7577 | 0.02159 | 0.037 | 81.4127
17.5 | 1.7734 | 0.0237 | 0.0397 | 74.827
18 | 1.78 | 0.02659 | 0.0425 | 66.9425
18.5 | 1.7926 | 0.02936 | 0.0442 | 61.0559
19 | 1.7913 | 0.03348 | 0.0457 | 53.5036
19.5 | 1.783 | 0.03853 | 0.0467 | 46.2756
20 | 1.7895 | 0.04252 | 0.0469 | 42.0861

## 107. Re 10M Mach 0.10 (1)
BIGFOIL.COM POLAR EXPORT
NACA33019
NACA33019 |  |  |  | Cl Max: | 1.909 | at alpha= | 18.5 | deg
JavaFoil+Calcfoil stall+Eppler ext transition |  |  |  | L/D Max: | 117.436 | at alpha= | 8 | deg
Re: | 10000000 |  |  | Cd Min: | 0.00789 | at alpha= | 2.5 | deg
Mach: | 0.1 |  |  | Cl=0 at alpha= | -2.0781 | deg
|  |  |  | @ Cl=0.1, Cd= | 0.0082656
|  |  |  | @ Cl=0.4, Cd= | 0.0081757
|  |  |  | @ Cl=0.6, Cd= | 0.0080681
alpha (deg) | Cl | Cd | Cm | Cl/Cd
-20 | -1.336 | 0.04949 | 0.003 | -27.001
-19.5 | -1.35 | 0.04241 | 0.002 | -31.821
-19 | -1.359 | 0.03701 | 0.002 | -36.714
-18.5 | -1.367 | 0.03189 | 0.002 | -42.856
-18 | -1.371 | 0.02785 | 0.002 | -49.22
-17.5 | -1.37 | 0.02477 | 0.001 | -55.329
-17 | -1.366 | 0.02238 | 0.001 | -61.028
-16.5 | -1.358 | 0.02034 | 0.001 | -66.757
-16 | -1.346 | 0.01869 | 0 | -72.008
-15.5 | -1.33 | 0.01735 | 0 | -76.671
-15 | -1.31 | 0.01623 | -0.001 | -80.737
-14.5 | -1.286 | 0.01526 | -0.001 | -84.294
-14 | -1.259 | 0.01445 | -0.001 | -87.092
-13.5 | -1.228 | 0.01374 | -0.002 | -89.385
-13 | -1.195 | 0.01309 | -0.002 | -91.24
-12.5 | -1.158 | 0.01259 | -0.002 | -91.981
-12 | -1.119 | 0.0121 | -0.003 | -92.451
-11.5 | -1.077 | 0.01168 | -0.003 | -92.213
-11 | -1.032 | 0.01128 | -0.004 | -91.53
-10.5 | -0.986 | 0.01092 | -0.004 | -90.292
-10 | -0.937 | 0.01057 | -0.004 | -88.671
-9.5 | -0.886 | 0.01029 | -0.005 | -86.115
-9 | -0.833 | 0.01004 | -0.005 | -83.003
-8.5 | -0.779 | 0.00982 | -0.006 | -79.299
-8 | -0.723 | 0.00957 | -0.006 | -75.534
-7.5 | -0.666 | 0.00835 | -0.006 | -79.779
-7 | -0.608 | 0.00866 | -0.007 | -70.235
-6.5 | -0.549 | 0.00851 | -0.007 | -64.478
-6 | -0.489 | 0.00843 | -0.007 | -58.016
-5.5 | -0.428 | 0.00881 | -0.008 | -48.608
-5 | -0.367 | 0.00871 | -0.008 | -42.128
-4.5 | -0.305 | 0.00915 | -0.009 | -33.342
-4 | -0.243 | 0.00914 | -0.009 | -26.549
-3.5 | -0.18 | 0.00913 | -0.009 | -19.7
-3 | -0.117 | 0.00874 | -0.01 | -13.377
-2.5 | -0.054 | 0.00924 | -0.01 | -5.795
-2 | 0.01 | 0.00805 | -0.011 | 1.232
-1.5 | 0.073 | 0.00808 | -0.011 | 9.082
-1 | 0.137 | 0.00852 | -0.011 | 16.056
-0.5 | 0.2 | 0.00853 | -0.012 | 23.46
0 | 0.263 | 0.00808 | -0.012 | 32.588
0.5 | 0.326 | 0.00811 | -0.013 | 40.238
1 | 0.389 | 0.00816 | -0.013 | 47.727
1.5 | 0.452 | 0.00825 | -0.013 | 54.795
2 | 0.515 | 0.00827 | -0.014 | 62.192
2.5 | 0.577 | 0.00789 | -0.014 | 73.096
3 | 0.639 | 0.00837 | -0.014 | 76.353
3.5 | 0.701 | 0.00847 | -0.015 | 82.74
4 | 0.762 | 0.00811 | -0.015 | 93.931
4.5 | 0.823 | 0.00825 | -0.016 | 99.799
5 | 0.883 | 0.00791 | -0.016 | 111.646
5.5 | 0.944 | 0.00902 | -0.016 | 104.646
6 | 1.003 | 0.00921 | -0.017 | 108.933
6.5 | 1.062 | 0.00945 | -0.017 | 112.405
7 | 1.12 | 0.00996 | -0.017 | 112.48
7.5 | 1.178 | 0.01023 | -0.018 | 115.163
8 | 1.234 | 0.01051 | -0.018 | 117.436
8.5 | 1.29 | 0.01113 | -0.018 | 115.923
9 | 1.345 | 0.0117 | -0.019 | 114.88
9.5 | 1.398 | 0.01214 | -0.019 | 115.117
10 | 1.45 | 0.01252 | -0.019 | 115.762
10.5 | 1.5 | 0.01302 | -0.019 | 115.233
11 | 1.548 | 0.01363 | -0.02 | 113.561
11.5 | 1.594 | 0.01434 | -0.02 | 111.186
12 | 1.638 | 0.01523 | -0.02 | 107.55
12.5 | 1.679 | 0.01624 | -0.02 | 103.352
13 | 1.716 | 0.01753 | -0.021 | 97.917
13.5 | 1.751 | 0.01905 | -0.021 | 91.926
14 | 1.782 | 0.02091 | -0.021 | 85.194
14.5 | 1.809 | 0.02306 | -0.021 | 78.435
15 | 1.832 | 0.02569 | -0.021 | 71.329
15.5 | 1.852 | 0.02872 | -0.021 | 64.503
16 | 1.869 | 0.03222 | -0.021 | 58.002
16.5 | 1.883 | 0.03612 | -0.021 | 52.138
17 | 1.893 | 0.04057 | -0.022 | 46.667
17.5 | 1.901 | 0.04529 | -0.022 | 41.971
18 | 1.906 | 0.05039 | -0.022 | 37.82
18.5 | 1.909 | 0.05574 | -0.022 | 34.254
19 | 1.909 | 0.06148 | -0.022 | 31.045
19.5 | 1.905 | 0.0675 | -0.022 | 28.229
20 | 1.9 | 0.07373 | -0.022 | 25.767

## 108. Re 10M Mach 0.10 (2)
BIGFOIL.COM POLAR EXPORT
NACA33019
NACA33019 |  |  |  | Cl Max: | 0.9628 | at alpha= | 8.5 | deg
XFOIL ncrit=9 |  |  |  | L/D Max: | 132.617 | at alpha= | 8.5 | deg
Re: | 10000000 |  |  | Cd Min: | 0.02629 | at alpha= | -20 | deg
Mach: | 0.1 |  |  | Cl=0 at alpha= | -2.229 | deg
|  |  |  | @ Cl=0.1, Cd= | 0.006124
|  |  |  | @ Cl=0.4, Cd= | 0.0060042
|  |  |  | @ Cl=0.6, Cd= | 0.0062519
alpha (deg) | Cl | Cd | Cm | Cl/Cd
-20 | -1.6014 | 0.02629 | -0.0651 | -60.9129
-19.5 | -1.5819 | 0.02415 | -0.0629 | -65.5031
-19 | -1.5617 | 0.0222 | -0.0603 | -70.3468
-18.5 | -1.5405 | 0.02052 | -0.0572 | -75.0731
-17.5 | -1.4786 | 0.01744 | -0.0538 | -84.7821
-17 | -1.437 | 0.01615 | -0.0534 | -88.9783
-16.5 | -1.3923 | 0.01504 | -0.0532 | -92.5731
-16 | -1.3442 | 0.01412 | -0.0532 | -95.1983
-15.5 | -1.2934 | 0.01331 | -0.0535 | -97.1751
-15 | -1.2581 | 0.01257 | -0.0504 | -100.0875
-14.5 | -1.2144 | 0.01186 | -0.0488 | -102.3946
-14 | -1.1605 | 0.0112 | -0.0491 | -103.6161
-13.5 | -1.1045 | 0.01061 | -0.0498 | -104.0999
-13 | -1.0484 | 0.01018 | -0.0502 | -102.9862
-12.5 | -0.9862 | 0.00982 | -0.0518 | -100.4277
-12 | -0.8584 | 0.00922 | -0.0675 | -93.102
-11.5 | -0.8116 | 0.00892 | -0.0658 | -90.9865
-11 | -0.7729 | 0.0087 | -0.0623 | -88.8391
-10.5 | -0.7346 | 0.00851 | -0.0586 | -86.322
-10 | -0.6985 | 0.0083 | -0.0544 | -84.1566
-9.5 | -0.6614 | 0.00809 | -0.0504 | -81.7553
-9 | -0.6239 | 0.00794 | -0.0463 | -78.5768
-8.5 | -0.5873 | 0.00783 | -0.0419 | -75.0064
-8 | -0.5553 | 0.00779 | -0.0366 | -71.2837
-7.5 | -0.511 | 0.00768 | -0.0338 | -66.5365
-7 | -0.4651 | 0.00756 | -0.0314 | -61.5212
-6.5 | -0.4187 | 0.00747 | -0.029 | -56.0509
-6 | -0.3709 | 0.00741 | -0.027 | -50.054
-5.5 | -0.3226 | 0.00732 | -0.025 | -44.071
-5 | -0.2734 | 0.00726 | -0.0232 | -37.6584
-4.5 | -0.2236 | 0.0072 | -0.0215 | -31.0556
-4 | -0.1738 | 0.00714 | -0.0199 | -24.3417
-3.5 | -0.1242 | 0.00712 | -0.0182 | -17.4438
-3 | -0.0742 | 0.00709 | -0.0166 | -10.4654
-2.5 | -0.0252 | 0.00707 | -0.0148 | -3.5644
-2 | 0.0213 | 0.0069 | -0.0125 | 3.087
-1.5 | 0.0553 | 0.00625 | -0.0077 | 8.848
-1 | 0.1014 | 0.00612 | -0.0054 | 16.5686
-0.5 | 0.1497 | 0.00606 | -0.0034 | 24.703
0 | 0.1986 | 0.00604 | -0.0016 | 32.8808
0.5 | 0.2484 | 0.00606 | 0 | 40.9901
1 | 0.2979 | 0.006 | 0.0017 | 49.65
1.5 | 0.3461 | 0.00601 | 0.0037 | 57.5874
2 | 0.3965 | 0.006 | 0.0052 | 66.0833
2.5 | 0.4462 | 0.00606 | 0.0068 | 73.6304
3 | 0.4955 | 0.00613 | 0.0085 | 80.832
3.5 | 0.5452 | 0.00616 | 0.0101 | 88.5065
4 | 0.5923 | 0.00624 | 0.0123 | 94.9199
4.5 | 0.6376 | 0.00631 | 0.0147 | 101.046
5 | 0.6777 | 0.00633 | 0.0184 | 107.0616
5.5 | 0.7177 | 0.00644 | 0.022 | 111.4441
6 | 0.7592 | 0.00656 | 0.0252 | 115.7317
6.5 | 0.8001 | 0.00665 | 0.0285 | 120.3158
7 | 0.8395 | 0.00681 | 0.032 | 123.2746
7.5 | 0.8775 | 0.00694 | 0.0358 | 126.4409
8 | 0.9152 | 0.00705 | 0.0396 | 129.8156
8.5 | 0.9628 | 0.00726 | 0.0412 | 132.6171

## 109. Re 10M Mach 0.25 (1)
BIGFOIL.COM POLAR EXPORT
NACA33019
NACA33019 |  |  |  | Cl Max: | 1.825 | at alpha= | 16.5 | deg
JavaFoil+Calcfoil stall+Eppler ext transition |  |  |  | L/D Max: | 114.779 | at alpha= | 8.5 | deg
Re: | 10000000 |  |  | Cd Min: | 0.00779 | at alpha= | 3 | deg
Mach: | 0.25 |  |  | Cl=0 at alpha= | -2.0769 | deg
|  |  |  | @ Cl=0.1, Cd= | 0.0080871
|  |  |  | @ Cl=0.4, Cd= | 0.00835
|  |  |  | @ Cl=0.6, Cd= | 0.0080606
alpha (deg) | Cl | Cd | Cm | Cl/Cd
-20 | -0.995 | 0.12519 | 0.002 | -7.952
-19.5 | -1.04 | 0.10354 | 0.002 | -10.047
-19 | -1.085 | 0.08287 | 0.002 | -13.09
-18.5 | -1.127 | 0.0651 | 0.002 | -17.31
-18 | -1.164 | 0.05124 | 0.001 | -22.722
-17.5 | -1.195 | 0.04106 | 0.001 | -29.118
-17 | -1.222 | 0.03283 | 0.001 | -37.227
-16.5 | -1.241 | 0.02745 | 0.001 | -45.189
-16 | -1.251 | 0.02384 | 0 | -52.454
-15.5 | -1.254 | 0.02114 | 0 | -59.348
-15 | -1.251 | 0.01909 | -0.001 | -65.512
-14.5 | -1.241 | 0.01753 | -0.001 | -70.777
-14 | -1.226 | 0.0163 | -0.001 | -75.186
-13.5 | -1.205 | 0.01523 | -0.002 | -79.172
-13 | -1.181 | 0.01433 | -0.002 | -82.389
-12.5 | -1.151 | 0.01359 | -0.002 | -84.742
-12 | -1.118 | 0.01298 | -0.003 | -86.139
-11.5 | -1.081 | 0.01242 | -0.003 | -87.034
-11 | -1.04 | 0.01194 | -0.004 | -87.138
-10.5 | -0.997 | 0.01152 | -0.004 | -86.535
-10 | -0.95 | 0.0111 | -0.004 | -85.565
-9.5 | -0.9 | 0.01073 | -0.005 | -83.905
-9 | -0.848 | 0.01043 | -0.005 | -81.288
-8.5 | -0.794 | 0.01017 | -0.006 | -78.081
-8 | -0.738 | 0.0099 | -0.006 | -74.606
-7.5 | -0.681 | 0.00968 | -0.006 | -70.383
-7 | -0.622 | 0.00845 | -0.007 | -73.627
-6.5 | -0.562 | 0.00879 | -0.007 | -63.948
-6 | -0.501 | 0.00862 | -0.008 | -58.163
-5.5 | -0.439 | 0.00851 | -0.008 | -51.584
-5 | -0.376 | 0.00896 | -0.008 | -42.024
-4.5 | -0.313 | 0.00887 | -0.009 | -35.292
-4 | -0.249 | 0.0084 | -0.009 | -29.645
-3.5 | -0.185 | 0.00888 | -0.01 | -20.804
-3 | -0.12 | 0.00894 | -0.01 | -13.425
-2.5 | -0.055 | 0.00893 | -0.01 | -6.162
-2 | 0.01 | 0.00822 | -0.011 | 1.24
-1.5 | 0.075 | 0.00825 | -0.011 | 9.143
-1 | 0.141 | 0.00782 | -0.012 | 17.98
-0.5 | 0.206 | 0.00781 | -0.012 | 26.329
0 | 0.27 | 0.00823 | -0.012 | 32.858
0.5 | 0.335 | 0.00827 | -0.013 | 40.538
1 | 0.4 | 0.00835 | -0.013 | 47.857
1.5 | 0.464 | 0.00793 | -0.014 | 58.52
2 | 0.528 | 0.00801 | -0.014 | 65.948
2.5 | 0.592 | 0.0081 | -0.014 | 73.05
3 | 0.655 | 0.00779 | -0.015 | 84.104
3.5 | 0.719 | 0.00823 | -0.015 | 87.3
4 | 0.781 | 0.00794 | -0.016 | 98.421
4.5 | 0.844 | 0.00803 | -0.016 | 105.105
5 | 0.906 | 0.00913 | -0.016 | 99.203
5.5 | 0.967 | 0.00935 | -0.017 | 103.412
6 | 1.027 | 0.00958 | -0.017 | 107.229
6.5 | 1.087 | 0.00983 | -0.017 | 110.569
7 | 1.146 | 0.01013 | -0.018 | 113.194
7.5 | 1.204 | 0.01072 | -0.018 | 112.386
8 | 1.261 | 0.01105 | -0.018 | 114.176
8.5 | 1.317 | 0.01148 | -0.019 | 114.779
9 | 1.371 | 0.01218 | -0.019 | 112.569
9.5 | 1.424 | 0.01291 | -0.019 | 110.304
10 | 1.475 | 0.01347 | -0.02 | 109.517
10.5 | 1.524 | 0.01412 | -0.02 | 107.919
11 | 1.57 | 0.01494 | -0.02 | 105.069
11.5 | 1.613 | 0.01594 | -0.02 | 101.177
12 | 1.653 | 0.01715 | -0.021 | 96.361
12.5 | 1.689 | 0.01857 | -0.021 | 91
13 | 1.722 | 0.02038 | -0.021 | 84.498
13.5 | 1.75 | 0.02261 | -0.021 | 77.389
14 | 1.773 | 0.0253 | -0.021 | 70.082
14.5 | 1.792 | 0.02858 | -0.021 | 62.684
15 | 1.807 | 0.03224 | -0.021 | 56.05
15.5 | 1.816 | 0.03675 | -0.021 | 49.425
16 | 1.822 | 0.04166 | -0.021 | 43.748
16.5 | 1.825 | 0.04715 | -0.021 | 38.704
17 | 1.823 | 0.05296 | -0.021 | 34.414
17.5 | 1.816 | 0.05939 | -0.021 | 30.583
18 | 1.807 | 0.06612 | -0.021 | 27.323
18.5 | 1.793 | 0.07331 | -0.021 | 24.462
19 | 1.775 | 0.08068 | -0.021 | 22.001
19.5 | 1.752 | 0.08833 | -0.021 | 19.835
20 | 1.725 | 0.09668 | -0.021 | 17.838

## 110. Re 10M Mach 0.25 (2)
BIGFOIL.COM POLAR EXPORT
NACA33019
NACA33019 |  |  |  | Cl Max: | 1.7639 | at alpha= | 17 | deg
XFOIL ncrit=9 |  |  |  | L/D Max: | 141.34 | at alpha= | 9.5 | deg
Re: | 10000000 |  |  | Cd Min: | 0.06772 | at alpha= | 20 | deg
Mach: | 0.25 |  |  | Cl=0 at alpha= | -2.2536 | deg
|  |  |  | @ Cl=0.1, Cd= | 0.0062278
|  |  |  | @ Cl=0.4, Cd= | 0.00609
|  |  |  | @ Cl=0.6, Cd= | 0.0063444
alpha (deg) | Cl | Cd | Cm | Cl/Cd
-20 | -1.5725 | 0.03767 | -0.0803 | -41.7441
-19.5 | -1.566 | 0.03354 | -0.0789 | -46.6905
-19 | -1.553 | 0.03015 | -0.0769 | -51.5091
-18.5 | -1.5373 | 0.02713 | -0.0745 | -56.6642
-18 | -1.5195 | 0.02457 | -0.0715 | -61.8437
-17.5 | -1.4976 | 0.02235 | -0.0684 | -67.0067
-17 | -1.455 | 0.0204 | -0.0681 | -71.3235
-16.5 | -1.4125 | 0.0186 | -0.0675 | -75.9409
-16 | -1.3701 | 0.0169 | -0.0667 | -81.071
-15.5 | -1.3228 | 0.0155 | -0.066 | -85.3419
-15 | -1.2721 | 0.01435 | -0.0655 | -88.6481
-14.5 | -1.2402 | 0.01335 | -0.0611 | -92.8989
-14 | -1.1891 | 0.01251 | -0.0599 | -95.052
-13.5 | -1.132 | 0.01173 | -0.0598 | -96.5047
-13 | -1.0764 | 0.01104 | -0.0594 | -97.5
-12.5 | -1.0204 | 0.01052 | -0.0588 | -96.9962
-12 | -0.9447 | 0.01005 | -0.0622 | -94
-11.5 | -0.8296 | 0.00949 | -0.0736 | -87.4183
-11 | -0.7826 | 0.00912 | -0.0712 | -85.8114
-10.5 | -0.7418 | 0.00885 | -0.0674 | -83.8192
-10 | -0.7018 | 0.00863 | -0.0632 | -81.321
-9.5 | -0.6639 | 0.0084 | -0.0587 | -79.0357
-9 | -0.625 | 0.00817 | -0.0542 | -76.4994
-8.5 | -0.5869 | 0.00802 | -0.0496 | -73.1796
-8 | -0.5486 | 0.0079 | -0.0449 | -69.443
-7.5 | -0.5123 | 0.00779 | -0.0398 | -65.7638
-7 | -0.4704 | 0.00771 | -0.0359 | -61.0117
-6.5 | -0.4244 | 0.00759 | -0.0328 | -55.9157
-6 | -0.3759 | 0.0075 | -0.0303 | -50.12
-5.5 | -0.3268 | 0.00741 | -0.0279 | -44.1026
-5 | -0.277 | 0.00735 | -0.0256 | -37.6871
-4.5 | -0.2268 | 0.00728 | -0.0235 | -31.1538
-4 | -0.1761 | 0.00723 | -0.0215 | -24.3568
-3.5 | -0.1259 | 0.00722 | -0.0194 | -17.4377
-3 | -0.0749 | 0.00719 | -0.0175 | -10.4172
-2.5 | -0.0239 | 0.00717 | -0.0156 | -3.3333
-2 | 0.0246 | 0.00705 | -0.0132 | 3.4894
-1.5 | 0.0561 | 0.00635 | -0.0075 | 8.8346
-1 | 0.1028 | 0.00622 | -0.0048 | 16.5273
-0.5 | 0.1519 | 0.00616 | -0.0026 | 24.6591
0 | 0.2028 | 0.00614 | -0.0007 | 33.0293
0.5 | 0.2535 | 0.00613 | 0.0013 | 41.354
1 | 0.3035 | 0.00609 | 0.0033 | 49.8358
1.5 | 0.3535 | 0.00609 | 0.0054 | 58.046
2 | 0.4045 | 0.00609 | 0.0073 | 66.4204
2.5 | 0.4544 | 0.00618 | 0.0094 | 73.5275
3 | 0.5055 | 0.00622 | 0.0113 | 81.2701
3.5 | 0.555 | 0.00627 | 0.0135 | 88.5167
4 | 0.5953 | 0.00634 | 0.0176 | 93.8959
4.5 | 0.6385 | 0.00638 | 0.0212 | 100.0784
5 | 0.6833 | 0.00649 | 0.0244 | 105.2851
5.5 | 0.7247 | 0.00664 | 0.0282 | 109.1416
6 | 0.7683 | 0.00674 | 0.0316 | 113.9911
6.5 | 0.8114 | 0.00687 | 0.035 | 118.1077
7.5 | 0.8949 | 0.00718 | 0.0423 | 124.6379
8 | 0.938 | 0.00739 | 0.0455 | 126.9283
8.5 | 1.0651 | 0.0078 | 0.0311 | 136.5513
9 | 1.1376 | 0.00819 | 0.0281 | 138.9011
9.5 | 1.2028 | 0.00851 | 0.0268 | 141.3396
10 | 1.2648 | 0.00901 | 0.0259 | 140.3774
10.5 | 1.325 | 0.00946 | 0.0256 | 140.0634
11 | 1.3769 | 0.01007 | 0.0266 | 136.7329
11.5 | 1.4145 | 0.0107 | 0.0304 | 132.1963
12 | 1.4694 | 0.01147 | 0.0305 | 128.1081
12.5 | 1.5247 | 0.0122 | 0.0305 | 124.9754
13 | 1.5737 | 0.01322 | 0.0311 | 119.0393
13.5 | 1.6218 | 0.01432 | 0.0317 | 113.2542
14 | 1.6689 | 0.01557 | 0.0322 | 107.1869
14.5 | 1.695 | 0.01715 | 0.0357 | 98.8338
15 | 1.7152 | 0.01879 | 0.0401 | 91.2826
15.5 | 1.7335 | 0.02082 | 0.0439 | 83.2613
16 | 1.7433 | 0.02359 | 0.0475 | 73.9
16.5 | 1.7559 | 0.02643 | 0.0504 | 66.4359
17 | 1.7639 | 0.02982 | 0.0529 | 59.1516
17.5 | 1.7628 | 0.03407 | 0.0551 | 51.7405
18 | 1.7631 | 0.03851 | 0.0565 | 45.7829
18.5 | 1.7535 | 0.0441 | 0.0571 | 39.7619
19 | 1.7392 | 0.05046 | 0.0569 | 34.4669
19.5 | 1.7017 | 0.0594 | 0.0555 | 28.6481
20 | 1.6738 | 0.06772 | 0.0536 | 24.7165

## 111. Re 10M Mach 0.50 (1)
BIGFOIL.COM POLAR EXPORT
NACA33019
NACA33019 |  |  |  | Cl Max: | 1.521 | at alpha= | 11 | deg
JavaFoil+Calcfoil stall+Eppler ext transition |  |  |  | L/D Max: | 99.026 | at alpha= | 6.5 | deg
Re: | 10000000 |  |  | Cd Min: | 0.00755 | at alpha= | 1.5 | deg
Mach: | 0.5 |  |  | Cl=0 at alpha= | -2.0764 | deg
|  |  |  | @ Cl=0.1, Cd= | 0.0076288
|  |  |  | @ Cl=0.4, Cd= | 0.0077913
|  |  |  | @ Cl=0.6, Cd= | 0.0086234
alpha (deg) | Cl | Cd | Cm | Cl/Cd
-20 | -1.055 | 0.11384 | 0.003 | -9.271
-19.5 | -0.983 | 0.1541 | 0.002 | -6.378
-19 | -1.04 | 0.07164 | 0.002 | -14.51
-18.5 | -1.022 | 0.06068 | 0.002 | -16.846
-18 | -0.905 | 0.12134 | 0.001 | -7.456
-17.5 | -0.989 | 0.04107 | 0.001 | -24.071
-17 | -0.843 | 0.11886 | 0.001 | -7.094
-16.5 | -0.925 | 0.03914 | 0.001 | -23.64
-16 | -0.786 | 0.11256 | 0 | -6.987
-15.5 | -0.848 | 0.04359 | 0 | -19.456
-15 | -0.852 | 0.02727 | -0.001 | -31.231
-14.5 | -0.708 | 0.09275 | -0.001 | -7.63
-14 | -0.791 | 0.02458 | -0.001 | -32.178
-13.5 | -0.65 | 0.08632 | -0.001 | -7.533
-13 | -0.729 | 0.02232 | -0.002 | -32.661
-12.5 | -0.597 | 0.07602 | -0.002 | -7.856
-12 | -0.564 | 0.07891 | -0.002 | -7.148
-11.5 | -0.631 | 0.02074 | -0.003 | -30.416
-11 | -0.582 | 0.02565 | -0.004 | -22.673
-10.5 | -0.771 | 0.01929 | -0.004 | -39.948
-10 | -0.876 | 0.01529 | -0.005 | -57.32
-9.5 | -0.884 | 0.01393 | -0.005 | -63.499
-9 | -0.865 | 0.01305 | -0.006 | -66.286
-8.5 | -0.83 | 0.01203 | -0.006 | -69.022
-8 | -0.785 | 0.01141 | -0.007 | -68.808
-7.5 | -0.733 | 0.01094 | -0.007 | -67.054
-7 | -0.676 | 0.01057 | -0.008 | -63.999
-6.5 | -0.615 | 0.01021 | -0.008 | -60.244
-6 | -0.551 | 0.00994 | -0.009 | -55.449
-5.5 | -0.485 | 0.00969 | -0.009 | -50.015
-5 | -0.417 | 0.00951 | -0.009 | -43.813
-4.5 | -0.347 | 0.00833 | -0.01 | -41.68
-4 | -0.277 | 0.00835 | -0.01 | -33.154
-3.5 | -0.206 | 0.0083 | -0.011 | -24.757
-3 | -0.134 | 0.00842 | -0.011 | -15.881
-2.5 | -0.061 | 0.00881 | -0.012 | -6.965
-2 | 0.011 | 0.00873 | -0.012 | 1.301
-1.5 | 0.084 | 0.00762 | -0.013 | 11.035
-1 | 0.157 | 0.00766 | -0.013 | 20.476
-0.5 | 0.229 | 0.00774 | -0.013 | 29.637
0 | 0.301 | 0.00774 | -0.014 | 38.92
0.5 | 0.373 | 0.00775 | -0.014 | 48.143
1 | 0.445 | 0.00786 | -0.015 | 56.575
1.5 | 0.516 | 0.00755 | -0.015 | 68.306
2 | 0.587 | 0.00859 | -0.016 | 68.301
2.5 | 0.657 | 0.00877 | -0.016 | 74.851
3 | 0.726 | 0.00929 | -0.017 | 78.188
3.5 | 0.795 | 0.00953 | -0.017 | 83.491
4 | 0.863 | 0.00981 | -0.017 | 88.024
4.5 | 0.931 | 0.01011 | -0.018 | 92.075
5 | 0.996 | 0.01045 | -0.018 | 95.313
5.5 | 1.061 | 0.01089 | -0.019 | 97.407
6 | 1.124 | 0.01136 | -0.019 | 98.902
6.5 | 1.185 | 0.01197 | -0.019 | 99.026
7 | 1.243 | 0.01282 | -0.02 | 96.952
7.5 | 1.299 | 0.01361 | -0.02 | 95.443
8 | 1.351 | 0.01455 | -0.02 | 92.841
8.5 | 1.399 | 0.01572 | -0.021 | 88.967
9 | 1.44 | 0.01725 | -0.021 | 83.509
9.5 | 1.476 | 0.01915 | -0.021 | 77.086
10 | 1.502 | 0.02223 | -0.021 | 67.554
10.5 | 1.518 | 0.02579 | -0.021 | 58.86
11 | 1.521 | 0.03057 | -0.021 | 49.743
11.5 | 1.506 | 0.03742 | -0.021 | 40.241
12 | 1.468 | 0.04678 | -0.021 | 31.38
12.5 | 1.389 | 0.05985 | -0.02 | 23.202
13 | 1.155 | 0.08232 | -0.019 | 14.036
13.5 | 0.942 | 0.08385 | -0.019 | 11.228
14 | 0.966 | 0.0902 | -0.019 | 10.71
14.5 | 0.976 | 0.1166 | -0.018 | 8.37
15 | 0.997 | 0.1377 | -0.018 | 7.24
15.5 | 1.022 | 0.1569 | -0.018 | 6.514
16 | 1.049 | 0.1709 | -0.018 | 6.136

## 112. Re 10M Mach 0.50 (2)
BIGFOIL.COM POLAR EXPORT
NACA33019
NACA33019 |  |  |  | Cl Max: | 1.7323 | at alpha= | 13.5 | deg
XFOIL ncrit=9 |  |  |  | L/D Max: | 118.338 | at alpha= | 8.5 | deg
Re: | 10000000 |  |  | Cd Min: | 0.12882 | at alpha= | -18 | deg
Mach: | 0.5 |  |  | Cl=0 at alpha= | -2.3343 | deg
|  |  |  | @ Cl=0.1, Cd= | 0.0067972
|  |  |  | @ Cl=0.4, Cd= | 0.0064833
|  |  |  | @ Cl=0.6, Cd= | 0.0069684
alpha (deg) | Cl | Cd | Cm | Cl/Cd
-18 | -0.785 | 0.12882 | -0.0529 | -6.0938
-17.5 | -0.8098 | 0.11761 | -0.0591 | -6.8855
-17 | -0.8345 | 0.10712 | -0.064 | -7.7903
-16.5 | -0.8525 | 0.09551 | -0.0719 | -8.9258
-16 | -0.8686 | 0.08404 | -0.0802 | -10.3356
-15.5 | -0.8876 | 0.07282 | -0.0882 | -12.189
-15 | -0.9107 | 0.06185 | -0.0958 | -14.7243
-14.5 | -0.9367 | 0.05156 | -0.102 | -18.1672
-14 | -0.9649 | 0.04189 | -0.1069 | -23.0341
-13.5 | -0.9981 | 0.03396 | -0.1068 | -29.3905
-13 | -1.0188 | 0.02726 | -0.1052 | -37.3734
-12.5 | -1.0145 | 0.02108 | -0.1053 | -48.1262
-12 | -1.0016 | 0.01727 | -0.1012 | -57.9965
-11.5 | -0.9689 | 0.01469 | -0.0968 | -65.9564
-11 | -0.9079 | 0.01296 | -0.0951 | -70.054
-10.5 | -0.7907 | 0.01164 | -0.1022 | -67.9296
-10 | -0.7288 | 0.01078 | -0.0995 | -67.6067
-9.5 | -0.6795 | 0.01014 | -0.0943 | -67.0118
-9 | -0.6331 | 0.00966 | -0.0885 | -65.5383
-8.5 | -0.5889 | 0.00929 | -0.0823 | -63.3907
-8 | -0.5472 | 0.00896 | -0.0756 | -61.0714
-7.5 | -0.5022 | 0.00867 | -0.0696 | -57.9239
-7 | -0.4555 | 0.00842 | -0.0638 | -54.0974
-6.5 | -0.4102 | 0.00817 | -0.0579 | -50.2081
-6 | -0.3625 | 0.00799 | -0.0525 | -45.3692
-5.5 | -0.3172 | 0.00781 | -0.0467 | -40.6146
-5 | -0.2745 | 0.00778 | -0.0405 | -35.2828
-4.5 | -0.2299 | 0.00772 | -0.0347 | -29.7798
-4 | -0.1778 | 0.00767 | -0.0305 | -23.1812
-3.5 | -0.1253 | 0.00764 | -0.0265 | -16.4005
-3 | -0.0712 | 0.00761 | -0.0228 | -9.3561
-2.5 | -0.0176 | 0.0076 | -0.0192 | -2.3158
-2 | 0.0355 | 0.00759 | -0.0155 | 4.6772
-1.5 | 0.0734 | 0.00712 | -0.009 | 10.309
-1 | 0.1113 | 0.00666 | -0.0026 | 16.7117
-0.5 | 0.1611 | 0.00657 | 0.0017 | 24.5205
0 | 0.2151 | 0.00651 | 0.0052 | 33.0415
0.5 | 0.2674 | 0.00651 | 0.009 | 41.0753
1 | 0.3205 | 0.00647 | 0.0127 | 49.5363
1.5 | 0.362 | 0.00646 | 0.0188 | 56.0372
2 | 0.4109 | 0.00649 | 0.0235 | 63.3128
2.5 | 0.4626 | 0.00657 | 0.0276 | 70.411
3 | 0.5116 | 0.00674 | 0.0322 | 75.905
3.5 | 0.5643 | 0.00686 | 0.0362 | 82.2595
4 | 0.6137 | 0.00701 | 0.0408 | 87.5464
4.5 | 0.6632 | 0.00722 | 0.0454 | 91.856
5 | 0.7152 | 0.0074 | 0.0496 | 96.6486
5.5 | 0.766 | 0.00762 | 0.0541 | 100.5249
6 | 0.8166 | 0.00792 | 0.0585 | 103.1061
6.5 | 0.8757 | 0.0082 | 0.0614 | 106.7927
7 | 0.9498 | 0.00866 | 0.0613 | 109.6767
7.5 | 1.0786 | 0.00913 | 0.0515 | 118.138
8 | 1.1501 | 0.00974 | 0.0522 | 118.0801
8.5 | 1.2177 | 0.01029 | 0.0541 | 118.3382
9 | 1.288 | 0.01106 | 0.0554 | 116.4557
10 | 1.4174 | 0.01336 | 0.0593 | 106.0928
10.5 | 1.4611 | 0.01479 | 0.0644 | 98.7897
11 | 1.5243 | 0.01644 | 0.0659 | 92.719
11.5 | 1.5817 | 0.01846 | 0.0677 | 85.6826
12 | 1.6348 | 0.02092 | 0.0693 | 78.1453
12.5 | 1.6841 | 0.02378 | 0.0707 | 70.82
13 | 1.7187 | 0.0276 | 0.0721 | 62.2717
13.5 | 1.7323 | 0.03134 | 0.0763 | 55.2744
14 | 1.7298 | 0.03637 | 0.0794 | 47.5612
14.5 | 1.7229 | 0.04204 | 0.0815 | 40.9824
15 | 1.6983 | 0.04908 | 0.0823 | 34.6027
15.5 | 1.668 | 0.05676 | 0.0821 | 29.3869
16 | 1.6137 | 0.06648 | 0.0799 | 24.2735
16.5 | 1.5447 | 0.07771 | 0.076 | 19.8778
17 | 1.4692 | 0.09003 | 0.0706 | 16.319
17.5 | 1.3871 | 0.10355 | 0.0636 | 13.3955
18 | 1.3166 | 0.11685 | 0.056 | 11.2674
18.5 | 1.269 | 0.12873 | 0.049 | 9.8578

## 113. Re 12M Mach 0.00 (1)
BIGFOIL.COM POLAR EXPORT
NACA33019
NACA33019 |  |  |  | Cl Max: | 1.929 | at alpha= | 19 | deg
JavaFoil+Calcfoil stall+Eppler ext transition |  |  |  | L/D Max: | 119.478 | at alpha= | 8 | deg
Re: | 12000000 |  |  | Cd Min: | 0.00795 | at alpha= | 5.5 | deg
Mach: | 0 |  |  | Cl=0 at alpha= | -2.0794 | deg
|  |  |  | @ Cl=0.1, Cd= | 0.0083257
|  |  |  | @ Cl=0.4, Cd= | 0.0080006
|  |  |  | @ Cl=0.6, Cd= | 0.0084497
alpha (deg) | Cl | Cd | Cm | Cl/Cd
-20 | -1.381 | 0.04169 | 0.003 | -33.131
-19.5 | -1.389 | 0.03656 | 0.002 | -38
-19 | -1.394 | 0.03225 | 0.002 | -43.226
-18.5 | -1.397 | 0.0283 | 0.002 | -49.37
-18 | -1.397 | 0.02501 | 0.002 | -55.868
-17.5 | -1.393 | 0.02254 | 0.001 | -61.832
-17 | -1.386 | 0.02052 | 0.001 | -67.523
-16.5 | -1.374 | 0.0189 | 0.001 | -72.735
-16 | -1.359 | 0.0176 | 0 | -77.226
-15.5 | -1.341 | 0.01642 | 0 | -81.683
-15 | -1.319 | 0.01551 | -0.001 | -85.03
-14.5 | -1.293 | 0.01467 | -0.001 | -88.092
-14 | -1.264 | 0.01379 | -0.001 | -91.659
-13.5 | -1.232 | 0.01316 | -0.002 | -93.612
-13 | -1.197 | 0.01259 | -0.002 | -95.018
-12.5 | -1.159 | 0.01209 | -0.002 | -95.833
-12 | -1.119 | 0.01167 | -0.003 | -95.821
-11.5 | -1.076 | 0.01127 | -0.003 | -95.458
-11 | -1.031 | 0.01092 | -0.004 | -94.407
-10.5 | -0.984 | 0.01058 | -0.004 | -92.962
-10 | -0.935 | 0.01027 | -0.004 | -91.035
-9.5 | -0.883 | 0.00996 | -0.005 | -88.688
-9 | -0.83 | 0.00978 | -0.005 | -84.945
-8.5 | -0.776 | 0.00953 | -0.005 | -81.469
-8 | -0.72 | 0.00829 | -0.006 | -86.894
-7.5 | -0.664 | 0.00858 | -0.006 | -77.351
-7 | -0.606 | 0.00847 | -0.007 | -71.54
-6.5 | -0.547 | 0.0083 | -0.007 | -65.864
-6 | -0.487 | 0.00867 | -0.007 | -56.137
-5.5 | -0.426 | 0.00857 | -0.008 | -49.732
-5 | -0.365 | 0.00855 | -0.008 | -42.7
-4.5 | -0.304 | 0.00896 | -0.009 | -33.892
-4 | -0.242 | 0.00896 | -0.009 | -26.951
-3.5 | -0.179 | 0.00908 | -0.009 | -19.725
-3 | -0.116 | 0.00953 | -0.01 | -12.21
-2.5 | -0.053 | 0.00902 | -0.01 | -5.914
-2 | 0.01 | 0.00889 | -0.011 | 1.11
-1.5 | 0.073 | 0.0083 | -0.011 | 8.804
-1 | 0.136 | 0.00836 | -0.011 | 16.29
-0.5 | 0.199 | 0.00837 | -0.012 | 23.807
0 | 0.262 | 0.00842 | -0.012 | 31.143
0.5 | 0.325 | 0.00846 | -0.012 | 38.415
1 | 0.387 | 0.00798 | -0.013 | 48.527
1.5 | 0.45 | 0.00808 | -0.013 | 55.674
2 | 0.512 | 0.00813 | -0.014 | 63.009
2.5 | 0.574 | 0.00863 | -0.014 | 66.554
3 | 0.636 | 0.0082 | -0.014 | 77.551
3.5 | 0.697 | 0.00829 | -0.015 | 84.157
4 | 0.758 | 0.00843 | -0.015 | 90.023
4.5 | 0.819 | 0.00809 | -0.015 | 101.227
5 | 0.88 | 0.0082 | -0.016 | 107.272
5.5 | 0.94 | 0.00795 | -0.016 | 118.117
6 | 0.999 | 0.00904 | -0.017 | 110.56
6.5 | 1.058 | 0.00953 | -0.017 | 111.026
7 | 1.116 | 0.00978 | -0.017 | 114.062
7.5 | 1.173 | 0.00999 | -0.018 | 117.452
8 | 1.23 | 0.01029 | -0.018 | 119.478
8.5 | 1.286 | 0.01088 | -0.018 | 118.112
9 | 1.34 | 0.01153 | -0.018 | 116.237
9.5 | 1.394 | 0.01185 | -0.019 | 117.564
10 | 1.446 | 0.01222 | -0.019 | 118.246
10.5 | 1.496 | 0.01272 | -0.019 | 117.576
11 | 1.545 | 0.01329 | -0.02 | 116.26
11.5 | 1.591 | 0.01396 | -0.02 | 113.927
12 | 1.635 | 0.01477 | -0.02 | 110.707
12.5 | 1.677 | 0.0157 | -0.02 | 106.792
13 | 1.716 | 0.01687 | -0.021 | 101.682
13.5 | 1.751 | 0.01826 | -0.021 | 95.904
14 | 1.783 | 0.01992 | -0.021 | 89.509
14.5 | 1.811 | 0.02194 | -0.021 | 82.542
15 | 1.837 | 0.0243 | -0.021 | 75.57
15.5 | 1.858 | 0.02708 | -0.021 | 68.608
16 | 1.877 | 0.03027 | -0.021 | 61.987
16.5 | 1.892 | 0.03387 | -0.022 | 55.876
17 | 1.904 | 0.03787 | -0.022 | 50.286
17.5 | 1.914 | 0.04221 | -0.022 | 45.347
18 | 1.922 | 0.04682 | -0.022 | 41.051
18.5 | 1.927 | 0.0519 | -0.022 | 37.127
19 | 1.929 | 0.0572 | -0.022 | 33.724
19.5 | 1.928 | 0.06274 | -0.022 | 30.735
20 | 1.926 | 0.06859 | -0.022 | 28.071

## 114. Re 12M Mach 0.00 (2)
BIGFOIL.COM POLAR EXPORT
NACA33019
NACA33019 |  |  |  | Cl Max: | 1.8016 | at alpha= | 19 | deg
XFOIL ncrit=9 |  |  |  | L/D Max: | 151.114 | at alpha= | 10.5 | deg
Re: | 12000000 |  |  | Cd Min: | 0.04148 | at alpha= | 20 | deg
Mach: | 0 |  |  | Cl=0 at alpha= | -2.2304 | deg
|  |  |  | @ Cl=0.1, Cd= | 0.0060698
|  |  |  | @ Cl=0.4, Cd= | 0.0058816
|  |  |  | @ Cl=0.6, Cd= | 0.0061242
alpha (deg) | Cl | Cd | Cm | Cl/Cd
-20 | -1.6264 | 0.02328 | -0.0603 | -69.8625
-19.5 | -1.6066 | 0.02141 | -0.0577 | -75.0397
-19 | -1.5853 | 0.01981 | -0.0548 | -80.0252
-18 | -1.5161 | 0.01718 | -0.0524 | -88.248
-17.5 | -1.4744 | 0.01599 | -0.0522 | -92.2076
-17 | -1.4311 | 0.01491 | -0.052 | -95.9826
-16.5 | -1.3859 | 0.01394 | -0.0518 | -99.4189
-16 | -1.3379 | 0.0131 | -0.0519 | -102.1298
-15.5 | -1.3023 | 0.01237 | -0.0491 | -105.2789
-15 | -1.2621 | 0.01174 | -0.047 | -107.5043
-14.5 | -1.2068 | 0.01116 | -0.0478 | -108.1362
-14 | -1.1546 | 0.01061 | -0.0478 | -108.8219
-13.5 | -1.103 | 0.01014 | -0.0477 | -108.7771
-13 | -1.0474 | 0.00975 | -0.0482 | -107.4256
-12.5 | -0.918 | 0.00924 | -0.0643 | -99.3506
-12 | -0.8583 | 0.00891 | -0.0656 | -96.33
-11.5 | -0.8198 | 0.00865 | -0.0623 | -94.7746
-11 | -0.7825 | 0.00844 | -0.0586 | -92.7133
-10.5 | -0.7457 | 0.00825 | -0.0547 | -90.3879
-10 | -0.7069 | 0.00807 | -0.0512 | -87.596
-9.5 | -0.672 | 0.00788 | -0.0467 | -85.2792
-9 | -0.6344 | 0.00772 | -0.0427 | -82.1762
-8.5 | -0.6014 | 0.00769 | -0.0377 | -78.2055
-8 | -0.5615 | 0.00762 | -0.0342 | -73.6877
-7.5 | -0.5163 | 0.00749 | -0.0317 | -68.9319
-7 | -0.4696 | 0.0074 | -0.0295 | -63.4595
-6.5 | -0.4231 | 0.0073 | -0.0273 | -57.9589
-6 | -0.3746 | 0.00724 | -0.0255 | -51.7403
-5.5 | -0.3261 | 0.00716 | -0.0237 | -45.5447
-5 | -0.2764 | 0.0071 | -0.0221 | -38.9296
-4.5 | -0.2268 | 0.00704 | -0.0205 | -32.2159
-4 | -0.1768 | 0.00699 | -0.019 | -25.2933
-3.5 | -0.1266 | 0.00696 | -0.0175 | -18.1897
-3 | -0.0765 | 0.00694 | -0.016 | -11.0231
-2.5 | -0.0262 | 0.00692 | -0.0145 | -3.7861
-2 | 0.0224 | 0.00684 | -0.0127 | 3.2749
-1.5 | 0.0574 | 0.00623 | -0.0082 | 9.2135
-1 | 0.1026 | 0.00606 | -0.0058 | 16.9307
-0.5 | 0.1505 | 0.006 | -0.0038 | 25.0833
0 | 0.2 | 0.00597 | -0.0022 | 33.5008
0.5 | 0.2505 | 0.00593 | -0.0008 | 42.2428
1 | 0.2997 | 0.00592 | 0.0009 | 50.625
1.5 | 0.3488 | 0.00588 | 0.0025 | 59.3197
2 | 0.3989 | 0.00588 | 0.004 | 67.8401
2.5 | 0.4483 | 0.00595 | 0.0056 | 75.3445
3 | 0.4991 | 0.00597 | 0.0069 | 83.6013
3.5 | 0.5482 | 0.00603 | 0.0086 | 90.9121
4 | 0.5959 | 0.00612 | 0.0105 | 97.3693
4.5 | 0.6443 | 0.00617 | 0.0122 | 104.4246
5 | 0.6875 | 0.00624 | 0.0151 | 110.1763
5.5 | 0.725 | 0.00632 | 0.0191 | 114.7152
6 | 0.7672 | 0.00638 | 0.0221 | 120.2508
6.5 | 0.8083 | 0.00651 | 0.0253 | 124.1628
7 | 0.8459 | 0.00665 | 0.0291 | 127.203
7.5 | 0.8881 | 0.00676 | 0.0319 | 131.3757
8 | 0.9238 | 0.00694 | 0.036 | 133.1124
8.5 | 0.9615 | 0.00706 | 0.0396 | 136.1898
9 | 1.0192 | 0.00724 | 0.0388 | 140.7735
9.5 | 1.1536 | 0.00777 | 0.0212 | 148.4685
10 | 1.2139 | 0.0081 | 0.0197 | 149.8642
10.5 | 1.2754 | 0.00844 | 0.0179 | 151.1137
11 | 1.3285 | 0.00892 | 0.0178 | 148.935
11.5 | 1.3832 | 0.00933 | 0.0172 | 148.2529
12 | 1.4174 | 0.00992 | 0.0207 | 142.8831
12.5 | 1.4648 | 0.01046 | 0.0213 | 140.0382
13 | 1.5152 | 0.01111 | 0.0211 | 136.3816
13.5 | 1.5633 | 0.01185 | 0.0211 | 131.9241
14 | 1.6107 | 0.01259 | 0.021 | 127.9349
14.5 | 1.6515 | 0.01366 | 0.0217 | 120.9004
15 | 1.6949 | 0.01467 | 0.0218 | 115.5351
15.5 | 1.7182 | 0.01589 | 0.0253 | 108.1309
16 | 1.7362 | 0.01735 | 0.0293 | 100.0692
16.5 | 1.7562 | 0.01889 | 0.0325 | 92.9698
17 | 1.7724 | 0.02078 | 0.0357 | 85.2936
17.5 | 1.7833 | 0.02313 | 0.0388 | 77.099
18 | 1.7971 | 0.02545 | 0.0414 | 70.613
18.5 | 1.8014 | 0.02867 | 0.0438 | 62.8322
19 | 1.8016 | 0.03257 | 0.0455 | 55.3147
19.5 | 1.7968 | 0.03724 | 0.0465 | 48.2492
20 | 1.8003 | 0.04148 | 0.0468 | 43.4016

## 115. Re 12M Mach 0.10 (1)
BIGFOIL.COM POLAR EXPORT
NACA33019
NACA33019 |  |  |  | Cl Max: | 1.912 | at alpha= | 18.5 | deg
JavaFoil+Calcfoil stall+Eppler ext transition |  |  |  | L/D Max: | 118.889 | at alpha= | 8 | deg
Re: | 12000000 |  |  | Cd Min: | 0.00781 | at alpha= | 2.5 | deg
Mach: | 0.1 |  |  | Cl=0 at alpha= | -2.0781 | deg
|  |  |  | @ Cl=0.1, Cd= | 0.0083784
|  |  |  | @ Cl=0.4, Cd= | 0.0080175
|  |  |  | @ Cl=0.6, Cd= | 0.0079658
alpha (deg) | Cl | Cd | Cm | Cl/Cd
-20 | -1.342 | 0.04646 | 0.003 | -28.884
-19.5 | -1.354 | 0.04031 | 0.002 | -33.588
-19 | -1.363 | 0.03522 | 0.002 | -38.702
-18.5 | -1.37 | 0.03075 | 0.002 | -44.547
-18 | -1.375 | 0.02663 | 0.002 | -51.618
-17.5 | -1.374 | 0.02375 | 0.001 | -57.844
-17 | -1.369 | 0.02147 | 0.001 | -63.776
-16.5 | -1.361 | 0.01962 | 0.001 | -69.362
-16 | -1.349 | 0.01797 | 0 | -75.051
-15.5 | -1.333 | 0.01692 | 0 | -78.773
-15 | -1.312 | 0.01588 | -0.001 | -82.649
-14.5 | -1.288 | 0.01481 | -0.001 | -86.962
-14 | -1.26 | 0.01404 | -0.001 | -89.764
-13.5 | -1.23 | 0.01337 | -0.002 | -91.988
-13 | -1.196 | 0.01277 | -0.002 | -93.646
-12.5 | -1.159 | 0.01226 | -0.002 | -94.56
-12 | -1.12 | 0.01179 | -0.003 | -94.936
-11.5 | -1.078 | 0.0114 | -0.003 | -94.514
-11 | -1.033 | 0.01102 | -0.004 | -93.761
-10.5 | -0.986 | 0.01067 | -0.004 | -92.447
-10 | -0.937 | 0.01034 | -0.004 | -90.685
-9.5 | -0.886 | 0.01007 | -0.005 | -88.032
-9 | -0.833 | 0.00982 | -0.005 | -84.861
-8.5 | -0.779 | 0.00957 | -0.006 | -81.403
-8 | -0.723 | 0.00831 | -0.006 | -87.082
-7.5 | -0.666 | 0.00865 | -0.006 | -77.072
-7 | -0.608 | 0.00849 | -0.007 | -71.642
-6.5 | -0.549 | 0.00836 | -0.007 | -65.672
-6 | -0.489 | 0.00871 | -0.007 | -56.146
-5.5 | -0.428 | 0.00865 | -0.008 | -49.522
-5 | -0.367 | 0.00856 | -0.008 | -42.882
-4.5 | -0.305 | 0.00902 | -0.009 | -33.835
-4 | -0.243 | 0.00898 | -0.009 | -27.027
-3.5 | -0.18 | 0.00906 | -0.009 | -19.867
-3 | -0.117 | 0.00858 | -0.01 | -13.618
-2.5 | -0.054 | 0.00905 | -0.01 | -5.92
-2 | 0.01 | 0.00892 | -0.011 | 1.112
-1.5 | 0.073 | 0.00837 | -0.011 | 8.773
-1 | 0.137 | 0.00839 | -0.011 | 16.315
-0.5 | 0.2 | 0.00833 | -0.012 | 24.041
0 | 0.263 | 0.00842 | -0.012 | 31.296
0.5 | 0.326 | 0.00844 | -0.013 | 38.673
1 | 0.389 | 0.008 | -0.013 | 48.686
1.5 | 0.452 | 0.0081 | -0.013 | 55.837
2 | 0.515 | 0.00821 | -0.014 | 62.713
2.5 | 0.577 | 0.00781 | -0.014 | 73.854
3 | 0.639 | 0.00823 | -0.014 | 77.654
3.5 | 0.701 | 0.00832 | -0.015 | 84.232
4 | 0.762 | 0.00799 | -0.015 | 95.396
4.5 | 0.823 | 0.00812 | -0.016 | 101.389
5 | 0.884 | 0.00823 | -0.016 | 107.413
5.5 | 0.944 | 0.00797 | -0.016 | 118.451
6 | 1.003 | 0.00911 | -0.017 | 110.149
6.5 | 1.062 | 0.00932 | -0.017 | 114.041
7 | 1.121 | 0.00985 | -0.017 | 113.823
7.5 | 1.178 | 0.01009 | -0.018 | 116.768
8 | 1.235 | 0.01039 | -0.018 | 118.889
8.5 | 1.291 | 0.01101 | -0.018 | 117.249
9 | 1.345 | 0.0116 | -0.019 | 115.937
9.5 | 1.399 | 0.01203 | -0.019 | 116.272
10 | 1.451 | 0.01238 | -0.019 | 117.183
10.5 | 1.501 | 0.01289 | -0.019 | 116.41
11 | 1.549 | 0.01344 | -0.02 | 115.235
11.5 | 1.595 | 0.01421 | -0.02 | 112.275
12 | 1.639 | 0.015 | -0.02 | 109.241
12.5 | 1.68 | 0.01605 | -0.02 | 104.653
13 | 1.718 | 0.01724 | -0.021 | 99.627
13.5 | 1.752 | 0.0188 | -0.021 | 93.172
14 | 1.783 | 0.02057 | -0.021 | 86.704
14.5 | 1.81 | 0.02271 | -0.021 | 79.721
15 | 1.834 | 0.02527 | -0.021 | 72.588
15.5 | 1.854 | 0.02826 | -0.021 | 65.611
16 | 1.871 | 0.03159 | -0.021 | 59.236
16.5 | 1.886 | 0.0354 | -0.022 | 53.272
17 | 1.896 | 0.03966 | -0.022 | 47.801
17.5 | 1.904 | 0.04425 | -0.022 | 43.021
18 | 1.909 | 0.04913 | -0.022 | 38.857
18.5 | 1.912 | 0.0544 | -0.022 | 35.151
19 | 1.912 | 0.06 | -0.022 | 31.863
19.5 | 1.909 | 0.06585 | -0.022 | 28.986
20 | 1.903 | 0.07194 | -0.022 | 26.455

## 116. Re 12M Mach 0.10 (2)
BIGFOIL.COM POLAR EXPORT
NACA33019
NACA33019 |  |  |  | Cl Max: | 1.7996 | at alpha= | 18.5 | deg
XFOIL ncrit=9 |  |  |  | L/D Max: | 150.481 | at alpha= | 10.5 | deg
Re: | 12000000 |  |  | Cd Min: | 0.04454 | at alpha= | 20 | deg
Mach: | 0.1 |  |  | Cl=0 at alpha= | -2.2327 | deg
|  |  |  | @ Cl=0.1, Cd= | 0.0060824
|  |  |  | @ Cl=0.4, Cd= | 0.0058999
|  |  |  | @ Cl=0.6, Cd= | 0.0061417
alpha (deg) | Cl | Cd | Cm | Cl/Cd
-20 | -1.6258 | 0.02469 | -0.0638 | -65.8485
-19.5 | -1.6073 | 0.02259 | -0.0612 | -71.151
-19 | -1.5861 | 0.02081 | -0.0584 | -76.2182
-18.5 | -1.5644 | 0.01928 | -0.0551 | -81.1411
-18 | -1.5217 | 0.01788 | -0.0553 | -85.1063
-17.5 | -1.4781 | 0.01668 | -0.0552 | -88.6151
-17 | -1.4356 | 0.01548 | -0.0548 | -92.739
-16.5 | -1.3915 | 0.01439 | -0.0544 | -96.6991
-16 | -1.3443 | 0.01345 | -0.0542 | -99.948
-15.5 | -1.3054 | 0.01267 | -0.052 | -103.0308
-15 | -1.2676 | 0.01198 | -0.0493 | -105.8097
-14.5 | -1.2136 | 0.01135 | -0.0497 | -106.9251
-14 | -1.1598 | 0.0108 | -0.0498 | -107.3889
-13.5 | -1.1086 | 0.0103 | -0.0494 | -107.6311
-13 | -1.0538 | 0.00988 | -0.0496 | -106.6599
-12.5 | -0.9354 | 0.00937 | -0.0631 | -99.8292
-12 | -0.8616 | 0.00902 | -0.0672 | -95.5211
-11.5 | -0.8213 | 0.00873 | -0.0641 | -94.0779
-11 | -0.7838 | 0.0085 | -0.0604 | -92.2118
-10.5 | -0.747 | 0.0083 | -0.0563 | -90
-10 | -0.7074 | 0.00812 | -0.0528 | -87.1182
-9.5 | -0.6721 | 0.00793 | -0.0483 | -84.7541
-9 | -0.6345 | 0.00776 | -0.0442 | -81.7655
-8.5 | -0.5998 | 0.0077 | -0.0394 | -77.8961
-8 | -0.5627 | 0.00765 | -0.0352 | -73.5556
-7.5 | -0.5178 | 0.00751 | -0.0325 | -68.9481
-7 | -0.4709 | 0.00742 | -0.0303 | -63.4636
-6.5 | -0.4245 | 0.00732 | -0.0279 | -57.9918
-6 | -0.3758 | 0.00725 | -0.026 | -51.8345
-5.5 | -0.3271 | 0.00717 | -0.0242 | -45.6206
-5 | -0.2772 | 0.00712 | -0.0225 | -38.9326
-4.5 | -0.2274 | 0.00705 | -0.0208 | -32.2553
-4 | -0.1772 | 0.00701 | -0.0192 | -25.2782
-3.5 | -0.1268 | 0.00697 | -0.0177 | -18.1923
-3 | -0.0766 | 0.00695 | -0.0161 | -11.0216
-2.5 | -0.0262 | 0.00694 | -0.0146 | -3.7752
-2 | 0.0228 | 0.00686 | -0.0128 | 3.3236
-1.5 | 0.058 | 0.00625 | -0.0083 | 9.28
-1 | 0.1031 | 0.00607 | -0.0057 | 16.9852
-0.5 | 0.1511 | 0.00601 | -0.0037 | 25.1414
0 | 0.2007 | 0.00598 | -0.002 | 33.5619
0.5 | 0.2516 | 0.00595 | -0.0006 | 42.2857
1 | 0.3009 | 0.00594 | 0.0011 | 50.6566
1.5 | 0.3503 | 0.00589 | 0.0028 | 59.4737
2 | 0.4005 | 0.0059 | 0.0044 | 67.8814
2.5 | 0.4501 | 0.00596 | 0.006 | 75.5201
3 | 0.5012 | 0.00599 | 0.0074 | 83.6728
3.5 | 0.5501 | 0.00606 | 0.0091 | 90.7756
4 | 0.598 | 0.00614 | 0.0111 | 97.3941
4.5 | 0.6464 | 0.00618 | 0.013 | 104.5955
5 | 0.6866 | 0.00625 | 0.0166 | 109.856
5.5 | 0.7262 | 0.00634 | 0.0203 | 114.5426
6 | 0.7691 | 0.00641 | 0.0232 | 119.9844
6.5 | 0.8093 | 0.00656 | 0.0267 | 123.3689
7 | 0.8484 | 0.00668 | 0.0303 | 127.006
7.5 | 0.8909 | 0.0068 | 0.0332 | 131.0147
8 | 0.9265 | 0.00699 | 0.0373 | 132.5465
8.5 | 0.9662 | 0.00711 | 0.0407 | 135.8931
9 | 1.0834 | 0.00753 | 0.0271 | 143.8778
9.5 | 1.1618 | 0.00784 | 0.022 | 148.1888
10 | 1.2217 | 0.0082 | 0.0207 | 148.9878
10.5 | 1.2836 | 0.00853 | 0.019 | 150.4807
11 | 1.3365 | 0.00904 | 0.019 | 147.8429
11.5 | 1.3906 | 0.00947 | 0.0188 | 146.8427
12 | 1.4203 | 0.01009 | 0.0233 | 140.7631
12.5 | 1.4732 | 0.01066 | 0.023 | 138.1989
13 | 1.5243 | 0.01132 | 0.0227 | 134.6555
13.5 | 1.5713 | 0.01213 | 0.023 | 129.5383
14 | 1.6196 | 0.01291 | 0.023 | 125.4531
14.5 | 1.6603 | 0.01403 | 0.0237 | 118.3393
15 | 1.704 | 0.01512 | 0.0238 | 112.6984
15.5 | 1.7238 | 0.01639 | 0.0281 | 105.1739
16 | 1.7402 | 0.01804 | 0.0321 | 96.4634
16.5 | 1.7584 | 0.01978 | 0.0355 | 88.8979
17 | 1.7743 | 0.02182 | 0.0386 | 81.3153
17.5 | 1.7846 | 0.02435 | 0.0416 | 73.2895
18 | 1.7951 | 0.02706 | 0.0441 | 66.3378
18.5 | 1.7996 | 0.03044 | 0.0462 | 59.1196
19 | 1.7978 | 0.03471 | 0.0477 | 51.7949
19.5 | 1.7883 | 0.03996 | 0.0485 | 44.7523
20 | 1.7902 | 0.04454 | 0.0486 | 40.1931

## 117. Re 12M Mach 0.25 (1)
BIGFOIL.COM POLAR EXPORT
NACA33019
NACA33019 |  |  |  | Cl Max: | 1.828 | at alpha= | 16.5 | deg
JavaFoil+Calcfoil stall+Eppler ext transition |  |  |  | L/D Max: | 115.2 | at alpha= | 8 | deg
Re: | 12000000 |  |  | Cd Min: | 0.00771 | at alpha= | -0.5 | deg
Mach: | 0.25 |  |  | Cl=0 at alpha= | -2.0769 | deg
|  |  |  | @ Cl=0.1, Cd= | 0.0080652
|  |  |  | @ Cl=0.4, Cd= | 0.00818
|  |  |  | @ Cl=0.6, Cd= | 0.0080225
alpha (deg) | Cl | Cd | Cm | Cl/Cd
-20 | -1.003 | 0.11714 | 0.002 | -8.567
-19.5 | -1.047 | 0.09742 | 0.002 | -10.747
-19 | -1.092 | 0.07717 | 0.002 | -14.152
-18.5 | -1.134 | 0.06058 | 0.002 | -18.719
-18 | -1.169 | 0.04856 | 0.001 | -24.075
-17.5 | -1.201 | 0.03868 | 0.001 | -31.037
-17 | -1.227 | 0.03116 | 0.001 | -39.357
-16.5 | -1.244 | 0.02617 | 0.001 | -47.545
-16 | -1.255 | 0.02267 | 0 | -55.331
-15.5 | -1.258 | 0.02024 | 0 | -62.129
-15 | -1.254 | 0.01836 | -0.001 | -68.285
-14.5 | -1.243 | 0.01693 | -0.001 | -73.44
-14 | -1.228 | 0.01576 | -0.001 | -77.879
-13.5 | -1.207 | 0.01478 | -0.002 | -81.702
-13 | -1.182 | 0.01393 | -0.002 | -84.865
-12.5 | -1.153 | 0.01326 | -0.002 | -86.948
-12 | -1.119 | 0.01263 | -0.003 | -88.585
-11.5 | -1.082 | 0.0121 | -0.003 | -89.417
-11 | -1.041 | 0.01164 | -0.004 | -89.427
-10.5 | -0.997 | 0.01125 | -0.004 | -88.686
-10 | -0.95 | 0.01085 | -0.004 | -87.611
-9.5 | -0.901 | 0.0105 | -0.005 | -85.784
-9 | -0.849 | 0.01019 | -0.005 | -83.232
-8.5 | -0.794 | 0.00996 | -0.006 | -79.794
-8 | -0.739 | 0.00969 | -0.006 | -76.235
-7.5 | -0.681 | 0.0084 | -0.006 | -81.082
-7 | -0.623 | 0.00829 | -0.007 | -75.142
-6.5 | -0.562 | 0.0086 | -0.007 | -65.424
-6 | -0.501 | 0.00846 | -0.008 | -59.255
-5.5 | -0.439 | 0.00885 | -0.008 | -49.645
-5 | -0.376 | 0.00874 | -0.008 | -43.052
-4.5 | -0.313 | 0.00872 | -0.009 | -35.92
-4 | -0.249 | 0.00921 | -0.009 | -27.036
-3.5 | -0.185 | 0.00879 | -0.01 | -21.015
-3 | -0.12 | 0.0088 | -0.01 | -13.638
-2.5 | -0.055 | 0.00868 | -0.01 | -6.339
-2 | 0.01 | 0.00916 | -0.011 | 1.112
-1.5 | 0.075 | 0.00805 | -0.011 | 9.37
-1 | 0.141 | 0.00809 | -0.012 | 17.372
-0.5 | 0.206 | 0.00771 | -0.012 | 26.684
0 | 0.27 | 0.00815 | -0.012 | 33.182
0.5 | 0.335 | 0.00813 | -0.013 | 41.238
1 | 0.4 | 0.00818 | -0.013 | 48.876
1.5 | 0.464 | 0.00829 | -0.014 | 55.987
2 | 0.528 | 0.0079 | -0.014 | 66.885
2.5 | 0.592 | 0.00801 | -0.014 | 73.868
3 | 0.656 | 0.00811 | -0.015 | 80.794
3.5 | 0.719 | 0.00809 | -0.015 | 88.879
4 | 0.782 | 0.00824 | -0.016 | 94.849
4.5 | 0.844 | 0.00796 | -0.016 | 106.072
5 | 0.906 | 0.00807 | -0.016 | 112.302
5.5 | 0.967 | 0.00922 | -0.017 | 104.833
6 | 1.028 | 0.00943 | -0.017 | 108.995
6.5 | 1.088 | 0.00971 | -0.017 | 112.041
7 | 1.147 | 0.00999 | -0.018 | 114.79
7.5 | 1.205 | 0.01058 | -0.018 | 113.907
8 | 1.262 | 0.01095 | -0.018 | 115.2
8.5 | 1.318 | 0.01162 | -0.019 | 113.38
9 | 1.372 | 0.01205 | -0.019 | 113.834
9.5 | 1.425 | 0.01277 | -0.019 | 111.552
10 | 1.476 | 0.01332 | -0.02 | 110.806
10.5 | 1.525 | 0.01395 | -0.02 | 109.299
11 | 1.571 | 0.01474 | -0.02 | 106.563
11.5 | 1.614 | 0.01575 | -0.02 | 102.487
12 | 1.655 | 0.0169 | -0.021 | 97.877
12.5 | 1.691 | 0.01832 | -0.021 | 92.286
13 | 1.723 | 0.02009 | -0.021 | 85.783
13.5 | 1.751 | 0.02227 | -0.021 | 78.64
14 | 1.775 | 0.02496 | -0.021 | 71.088
14.5 | 1.794 | 0.02809 | -0.021 | 63.862
15 | 1.808 | 0.0318 | -0.021 | 56.866
15.5 | 1.819 | 0.03605 | -0.021 | 50.443
16 | 1.825 | 0.04087 | -0.022 | 44.65
16.5 | 1.828 | 0.04616 | -0.022 | 39.588
17 | 1.825 | 0.05192 | -0.022 | 35.152
17.5 | 1.819 | 0.05803 | -0.022 | 31.353
18 | 1.809 | 0.06469 | -0.022 | 27.973
18.5 | 1.796 | 0.07163 | -0.022 | 25.08
19 | 1.778 | 0.07881 | -0.022 | 22.561
19.5 | 1.755 | 0.08661 | -0.021 | 20.259
20 | 1.727 | 0.09464 | -0.021 | 18.253

## 118. Re 12M Mach 0.25 (2)
BIGFOIL.COM POLAR EXPORT
NACA33019
NACA33019 |  |  |  | Cl Max: | 1.7826 | at alpha= | 17.5 | deg
XFOIL ncrit=9 |  |  |  | L/D Max: | 145.302 | at alpha= | 9.5 | deg
Re: | 12000000 |  |  | Cd Min: | 0.06545 | at alpha= | 20 | deg
Mach: | 0.25 |  |  | Cl=0 at alpha= | -2.2436 | deg
|  |  |  | @ Cl=0.1, Cd= | 0.0061929
|  |  |  | @ Cl=0.4, Cd= | 0.0059949
|  |  |  | @ Cl=0.6, Cd= | 0.0062142
alpha (deg) | Cl | Cd | Cm | Cl/Cd
-20 | -1.5982 | 0.03571 | -0.0802 | -44.755
-19.5 | -1.5914 | 0.0317 | -0.0785 | -50.2019
-19 | -1.5786 | 0.02839 | -0.0763 | -55.6041
-18.5 | -1.5638 | 0.02544 | -0.0735 | -61.4701
-18 | -1.5449 | 0.02308 | -0.0702 | -66.9367
-17.5 | -1.504 | 0.02087 | -0.0702 | -72.0652
-17 | -1.462 | 0.01905 | -0.0695 | -76.7454
-16.5 | -1.4168 | 0.01749 | -0.0689 | -81.0063
-16 | -1.3698 | 0.01611 | -0.0681 | -85.0279
-15.5 | -1.3222 | 0.01478 | -0.0674 | -89.4587
-15 | -1.2903 | 0.01366 | -0.0632 | -94.4583
-14.5 | -1.2488 | 0.01269 | -0.0605 | -98.4082
-14 | -1.1925 | 0.01189 | -0.0603 | -100.2944
-13.5 | -1.1359 | 0.01127 | -0.0598 | -100.7897
-13 | -1.0834 | 0.01075 | -0.0586 | -100.7814
-12.5 | -1.0231 | 0.01022 | -0.0589 | -100.1076
-12 | -0.8938 | 0.00959 | -0.0731 | -93.2013
-11.5 | -0.8333 | 0.00924 | -0.0734 | -90.184
-11 | -0.7909 | 0.00893 | -0.0699 | -88.5666
-10.5 | -0.7529 | 0.00864 | -0.0655 | -87.1412
-10 | -0.7126 | 0.0084 | -0.0614 | -84.8333
-9.5 | -0.6736 | 0.00821 | -0.0569 | -82.0463
-9 | -0.6356 | 0.00801 | -0.0523 | -79.3508
-8.5 | -0.5986 | 0.00786 | -0.0474 | -76.1578
-8 | -0.559 | 0.00774 | -0.043 | -72.2222
-7.5 | -0.5227 | 0.00765 | -0.0378 | -68.3268
-7 | -0.4779 | 0.00754 | -0.0345 | -63.382
-6.5 | -0.4303 | 0.00745 | -0.0317 | -57.7584
-6 | -0.3816 | 0.00734 | -0.0292 | -51.9891
-5.5 | -0.3315 | 0.00727 | -0.027 | -45.5983
-5 | -0.2814 | 0.00719 | -0.0248 | -39.1377
-4.5 | -0.2304 | 0.00713 | -0.0228 | -32.3142
-4 | -0.1793 | 0.00709 | -0.0209 | -25.2891
-3.5 | -0.1282 | 0.00707 | -0.019 | -18.133
-3 | -0.077 | 0.00706 | -0.0171 | -10.9065
-2.5 | -0.026 | 0.00704 | -0.0152 | -3.6932
-2 | 0.0247 | 0.00698 | -0.0132 | 3.5387
-1.5 | 0.0598 | 0.00636 | -0.0082 | 9.4025
-1 | 0.1055 | 0.00617 | -0.0053 | 17.0989
-0.5 | 0.1546 | 0.00606 | -0.0031 | 25.5116
0 | 0.2052 | 0.00607 | -0.0011 | 33.8056
0.5 | 0.257 | 0.00602 | 0.0006 | 42.691
1 | 0.3071 | 0.00601 | 0.0026 | 51.0982
1.5 | 0.358 | 0.00597 | 0.0046 | 59.9665
2 | 0.4085 | 0.006 | 0.0065 | 68.0833
2.5 | 0.4599 | 0.00604 | 0.0084 | 76.1424
3 | 0.5114 | 0.00608 | 0.0102 | 84.1118
3.5 | 0.5599 | 0.00618 | 0.0126 | 90.5987
4 | 0.6068 | 0.00622 | 0.0153 | 97.5563
4.5 | 0.6476 | 0.00625 | 0.0194 | 103.616
5 | 0.6897 | 0.00638 | 0.0231 | 108.1034
5.5 | 0.7353 | 0.00649 | 0.0261 | 113.2974
6 | 0.7775 | 0.0066 | 0.0298 | 117.803
6.5 | 0.8193 | 0.00678 | 0.0335 | 120.8407
7 | 0.8619 | 0.00689 | 0.037 | 125.0943
7.5 | 0.9049 | 0.00706 | 0.0404 | 128.1728
8 | 0.946 | 0.00728 | 0.044 | 129.9451
8.5 | 1.0027 | 0.00746 | 0.0445 | 134.4102
9 | 1.1413 | 0.00797 | 0.0277 | 143.1995
9.5 | 1.2031 | 0.00828 | 0.027 | 145.3019
10 | 1.2625 | 0.0087 | 0.0268 | 145.1149
10.5 | 1.3216 | 0.00913 | 0.0266 | 144.7536
11 | 1.3806 | 0.00972 | 0.0263 | 142.037
11.5 | 1.4245 | 0.01037 | 0.0288 | 137.3674
12 | 1.4668 | 0.01103 | 0.0316 | 132.9828
12.5 | 1.5183 | 0.01188 | 0.0321 | 127.803
13 | 1.5711 | 0.01271 | 0.0324 | 123.6113
13.5 | 1.6179 | 0.01381 | 0.0332 | 117.1542
14 | 1.6624 | 0.01512 | 0.0341 | 109.9471
15 | 1.7283 | 0.01817 | 0.0389 | 95.1183
15.5 | 1.7475 | 0.02008 | 0.0428 | 87.0269
16 | 1.7589 | 0.0227 | 0.0465 | 77.4846
16.5 | 1.7708 | 0.02552 | 0.0496 | 69.3887
17 | 1.7792 | 0.02882 | 0.0522 | 61.7349
17.5 | 1.7826 | 0.03267 | 0.0544 | 54.5638
18 | 1.7752 | 0.0376 | 0.0562 | 47.2128
18.5 | 1.7709 | 0.04263 | 0.0571 | 41.5412
19 | 1.751 | 0.04939 | 0.0571 | 35.4525
19.5 | 1.7223 | 0.05734 | 0.056 | 30.0366
20 | 1.6956 | 0.06545 | 0.0543 | 25.9068

## 119. Re 12M Mach 0.50 (1)
BIGFOIL.COM POLAR EXPORT
NACA33019
NACA33019 |  |  |  | Cl Max: | 1.523 | at alpha= | 11 | deg
JavaFoil+Calcfoil stall+Eppler ext transition |  |  |  | L/D Max: | 100.532 | at alpha= | 6 | deg
Re: | 12000000 |  |  | Cd Min: | 0.00743 | at alpha= | 1.5 | deg
Mach: | 0.5 |  |  | Cl=0 at alpha= | -2.0764 | deg
|  |  |  | @ Cl=0.1, Cd= | 0.0074866
|  |  |  | @ Cl=0.4, Cd= | 0.0076625
|  |  |  | @ Cl=0.6, Cd= | 0.0077361
alpha (deg) | Cl | Cd | Cm | Cl/Cd
-20 | -1.02 | 0.1515 | 0.002 | -6.735
-19.5 | -0.982 | 0.16817 | 0.002 | -5.837
-19 | -0.964 | 0.13766 | 0.002 | -7.003
-18.5 | -0.938 | 0.13027 | 0.001 | -7.197
-18 | -0.903 | 0.1324 | 0.001 | -6.819
-17.5 | -0.92 | 0.08688 | 0.001 | -10.588
-17 | -0.847 | 0.11746 | 0.001 | -7.214
-16.5 | -0.918 | 0.04293 | 0.001 | -21.392
-16 | -0.788 | 0.11043 | 0 | -7.132
-15.5 | -0.867 | 0.0344 | 0 | -25.215
-15 | -0.856 | 0.02541 | -0.001 | -33.697
-14.5 | -0.759 | 0.05587 | -0.001 | -13.578
-14 | -0.795 | 0.02307 | -0.001 | -34.452
-13.5 | -0.655 | 0.08164 | -0.001 | -8.026
-13 | -0.733 | 0.02097 | -0.002 | -34.951
-12.5 | -0.664 | 0.03365 | -0.002 | -19.732
-12 | -0.565 | 0.07717 | -0.002 | -7.322
-11.5 | -0.635 | 0.01937 | -0.004 | -32.78
-11 | -0.595 | 0.02096 | -0.004 | -28.373
-10.5 | -0.775 | 0.01829 | -0.004 | -42.354
-10 | -0.877 | 0.01485 | -0.005 | -59.071
-9.5 | -0.885 | 0.01353 | -0.005 | -65.415
-9 | -0.866 | 0.01271 | -0.006 | -68.097
-8.5 | -0.831 | 0.01205 | -0.006 | -68.928
-8 | -0.786 | 0.01115 | -0.007 | -70.502
-7.5 | -0.734 | 0.01068 | -0.007 | -68.743
-7 | -0.677 | 0.01033 | -0.008 | -65.535
-6.5 | -0.615 | 0.01 | -0.008 | -61.556
-6 | -0.551 | 0.00972 | -0.009 | -56.718
-5.5 | -0.485 | 0.00949 | -0.009 | -51.113
-5 | -0.417 | 0.00931 | -0.009 | -44.772
-4.5 | -0.347 | 0.00819 | -0.01 | -42.442
-4 | -0.277 | 0.00857 | -0.01 | -32.306
-3.5 | -0.206 | 0.00825 | -0.011 | -24.919
-3 | -0.134 | 0.00863 | -0.011 | -15.488
-2.5 | -0.061 | 0.00857 | -0.012 | -7.162
-2 | 0.011 | 0.00851 | -0.012 | 1.335
-1.5 | 0.084 | 0.00748 | -0.013 | 11.242
-1 | 0.157 | 0.00751 | -0.013 | 20.863
-0.5 | 0.229 | 0.00792 | -0.013 | 28.931
0 | 0.301 | 0.00798 | -0.014 | 37.759
0.5 | 0.373 | 0.00761 | -0.014 | 49.041
1 | 0.445 | 0.00775 | -0.015 | 57.416
1.5 | 0.516 | 0.00743 | -0.015 | 69.438
2 | 0.587 | 0.00753 | -0.016 | 77.926
2.5 | 0.657 | 0.00864 | -0.016 | 76.014
3 | 0.727 | 0.00913 | -0.017 | 79.557
3.5 | 0.796 | 0.00938 | -0.017 | 84.853
4 | 0.864 | 0.00963 | -0.017 | 89.715
4.5 | 0.931 | 0.00995 | -0.018 | 93.563
5 | 0.997 | 0.01034 | -0.018 | 96.444
5.5 | 1.062 | 0.01069 | -0.019 | 99.287
6 | 1.125 | 0.01119 | -0.019 | 100.532
6.5 | 1.186 | 0.01198 | -0.019 | 98.943
7 | 1.244 | 0.01265 | -0.02 | 98.4
7.5 | 1.3 | 0.0134 | -0.02 | 97.046
8 | 1.352 | 0.01429 | -0.02 | 94.609
8.5 | 1.4 | 0.01549 | -0.021 | 90.359
9 | 1.442 | 0.01687 | -0.021 | 85.498
9.5 | 1.477 | 0.01934 | -0.021 | 76.376
10 | 1.504 | 0.02173 | -0.021 | 69.232
10.5 | 1.52 | 0.0254 | -0.021 | 59.826
11 | 1.523 | 0.0301 | -0.021 | 50.59
11.5 | 1.508 | 0.03662 | -0.021 | 41.188
12 | 1.47 | 0.04593 | -0.021 | 32.003
12.5 | 1.391 | 0.05881 | -0.02 | 23.649
13 | 1.158 | 0.08047 | -0.019 | 14.385
13.5 | 0.945 | 0.08067 | -0.02 | 11.71
14 | 0.953 | 0.10534 | -0.018 | 9.049
14.5 | 0.969 | 0.13218 | -0.018 | 7.334
15 | 0.994 | 0.15122 | -0.017 | 6.574
15.5 | 1.021 | 0.16907 | -0.018 | 6.039
16 | 1.048 | 0.18273 | -0.018 | 5.738

## 120. Re 12M Mach 0.50 (2)
BIGFOIL.COM POLAR EXPORT
NACA33019
NACA33019 |  |  |  | Cl Max: | 1.7675 | at alpha= | 14 | deg
XFOIL ncrit=9 |  |  |  | L/D Max: | 123.384 | at alpha= | 8.5 | deg
Re: | 12000000 |  |  | Cd Min: | 0.13727 | at alpha= | 19 | deg
Mach: | 0.5 |  |  | Cl=0 at alpha= | -2.3138 | deg
|  |  |  | @ Cl=0.1, Cd= | 0.0069906
|  |  |  | @ Cl=0.4, Cd= | 0.00633
|  |  |  | @ Cl=0.6, Cd= | 0.0067957
alpha (deg) | Cl | Cd | Cm | Cl/Cd
-17.5 | -0.8407 | 0.11422 | -0.0617 | -7.3604
-17 | -0.8558 | 0.10261 | -0.0698 | -8.3403
-16.5 | -0.8714 | 0.09119 | -0.078 | -9.5559
-16 | -0.8869 | 0.08002 | -0.086 | -11.0835
-15.5 | -0.9056 | 0.06917 | -0.0936 | -13.0924
-15 | -0.9278 | 0.05844 | -0.101 | -15.8761
-14.5 | -0.9528 | 0.04852 | -0.1067 | -19.6373
-14 | -0.9837 | 0.04016 | -0.1082 | -24.4945
-13.5 | -1.0153 | 0.03252 | -0.1077 | -31.2208
-12.5 | -1.04 | 0.01974 | -0.1051 | -52.6849
-12 | -1.0247 | 0.01616 | -0.1006 | -63.4097
-11.5 | -0.9849 | 0.01382 | -0.0965 | -71.2663
-11 | -0.8793 | 0.01215 | -0.1017 | -72.3704
-10.5 | -0.7955 | 0.01112 | -0.1026 | -71.5378
-10 | -0.7378 | 0.01041 | -0.0988 | -70.8742
-9.5 | -0.6909 | 0.00982 | -0.0931 | -70.3564
-9 | -0.6462 | 0.00937 | -0.0868 | -68.9648
-8.5 | -0.6015 | 0.00904 | -0.0805 | -66.5376
-8 | -0.5566 | 0.00874 | -0.0743 | -63.6842
-7.5 | -0.5117 | 0.00842 | -0.0681 | -60.772
-7 | -0.4651 | 0.0082 | -0.0623 | -56.7195
-6.5 | -0.4187 | 0.00798 | -0.0565 | -52.4687
-6 | -0.3723 | 0.00778 | -0.0508 | -47.8535
-5.5 | -0.3255 | 0.00764 | -0.0453 | -42.6047
-5 | -0.285 | 0.00761 | -0.0386 | -37.4507
-4.5 | -0.2353 | 0.00754 | -0.0337 | -31.2069
-4 | -0.182 | 0.00749 | -0.0298 | -24.2991
-3.5 | -0.1297 | 0.00748 | -0.0257 | -17.3396
-3 | -0.0753 | 0.00746 | -0.0221 | -10.0938
-2.5 | -0.0203 | 0.00745 | -0.0187 | -2.7248
-2 | 0.0342 | 0.00743 | -0.0153 | 4.603
-1.5 | 0.0864 | 0.00734 | -0.0115 | 11.7711
-1 | 0.1152 | 0.0066 | -0.0033 | 17.4545
-0.5 | 0.1655 | 0.00644 | 0.0009 | 25.6988
0 | 0.2183 | 0.00641 | 0.0046 | 34.0562
0.5 | 0.2729 | 0.00636 | 0.008 | 42.9088
1 | 0.3265 | 0.00636 | 0.0116 | 51.3365
1.5 | 0.3699 | 0.00633 | 0.0173 | 58.436
2 | 0.4191 | 0.00633 | 0.022 | 66.2085
2.5 | 0.4686 | 0.00643 | 0.0265 | 72.8771
3 | 0.5191 | 0.00656 | 0.0309 | 79.1311
3.5 | 0.572 | 0.00668 | 0.0349 | 85.6287
4 | 0.6204 | 0.00688 | 0.0397 | 90.1744
4.5 | 0.6731 | 0.00703 | 0.0438 | 95.7468
5 | 0.7242 | 0.00721 | 0.0482 | 100.4438
5.5 | 0.7736 | 0.00746 | 0.0529 | 103.6997
6 | 0.8261 | 0.0077 | 0.0571 | 107.2857
6.5 | 0.8811 | 0.00799 | 0.0609 | 110.2753
7 | 0.9467 | 0.00839 | 0.0625 | 112.8367
7.5 | 1.0709 | 0.00887 | 0.0535 | 120.7328
8 | 1.1582 | 0.00943 | 0.0515 | 122.8208
8.5 | 1.2289 | 0.00996 | 0.0529 | 123.3835
9 | 1.2902 | 0.01069 | 0.0557 | 120.6922
9.5 | 1.3594 | 0.01153 | 0.0574 | 117.9011
10 | 1.4247 | 0.01278 | 0.0592 | 111.4789
10.5 | 1.4786 | 0.01399 | 0.0632 | 105.6898
11 | 1.5239 | 0.01565 | 0.0676 | 97.3738
11.5 | 1.5846 | 0.01743 | 0.0695 | 90.9122
12 | 1.6379 | 0.0198 | 0.0713 | 82.7222
12.5 | 1.6888 | 0.02244 | 0.073 | 75.2585
13 | 1.7326 | 0.02582 | 0.0742 | 67.103
13.5 | 1.7623 | 0.02979 | 0.0759 | 59.1574
14 | 1.7675 | 0.03423 | 0.0796 | 51.636
14.5 | 1.7583 | 0.03991 | 0.082 | 44.0566
15 | 1.745 | 0.04612 | 0.0835 | 37.8361
15.5 | 1.7173 | 0.05351 | 0.0837 | 32.0931
16 | 1.6621 | 0.06313 | 0.0818 | 26.3282
16.5 | 1.6047 | 0.07329 | 0.0788 | 21.8952
17 | 1.5162 | 0.08635 | 0.073 | 17.5588
17.5 | 1.4377 | 0.09924 | 0.0666 | 14.4871
18 | 1.3615 | 0.11263 | 0.0593 | 12.0883
18.5 | 1.295 | 0.12608 | 0.0511 | 10.2713
19 | 1.2574 | 0.13727 | 0.0443 | 9.16

## 121. Re 14M Mach 0.00 (1)
BIGFOIL.COM POLAR EXPORT
NACA33019
NACA33019 |  |  |  | Cl Max: | 1.932 | at alpha= | 19 | deg
JavaFoil+Calcfoil stall+Eppler ext transition |  |  |  | L/D Max: | 120.606 | at alpha= | 8 | deg
Re: | 14000000 |  |  | Cd Min: | 0.00786 | at alpha= | 5.5 | deg
Mach: | 0 |  |  | Cl=0 at alpha= | -2.0794 | deg
|  |  |  | @ Cl=0.1, Cd= | 0.00823
|  |  |  | @ Cl=0.4, Cd= | 0.0082854
|  |  |  | @ Cl=0.6, Cd= | 0.0083297
alpha (deg) | Cl | Cd | Cm | Cl/Cd
-20 | -1.384 | 0.04012 | 0.003 | -34.508
-19.5 | -1.393 | 0.03489 | 0.002 | -39.93
-19 | -1.398 | 0.03081 | 0.002 | -45.368
-18.5 | -1.401 | 0.02707 | 0.002 | -51.737
-18 | -1.4 | 0.02414 | 0.002 | -57.992
-17.5 | -1.396 | 0.02178 | 0.001 | -64.104
-17 | -1.388 | 0.01989 | 0.001 | -69.799
-16.5 | -1.377 | 0.01829 | 0.001 | -75.287
-16 | -1.362 | 0.01707 | 0 | -79.778
-15.5 | -1.343 | 0.01596 | 0 | -84.156
-15 | -1.32 | 0.01511 | -0.001 | -87.411
-14.5 | -1.294 | 0.01431 | -0.001 | -90.457
-14 | -1.265 | 0.01369 | -0.001 | -92.42
-13.5 | -1.233 | 0.01309 | -0.002 | -94.154
-13 | -1.197 | 0.01259 | -0.002 | -95.138
-12.5 | -1.16 | 0.01209 | -0.002 | -95.927
-12 | -1.119 | 0.01143 | -0.003 | -97.935
-11.5 | -1.076 | 0.01104 | -0.003 | -97.496
-11 | -1.031 | 0.01071 | -0.004 | -96.34
-10.5 | -0.984 | 0.01038 | -0.004 | -94.836
-10 | -0.935 | 0.01008 | -0.004 | -92.8
-9.5 | -0.884 | 0.00979 | -0.005 | -90.265
-9 | -0.831 | 0.00959 | -0.005 | -86.625
-8.5 | -0.776 | 0.00826 | -0.005 | -93.985
-8 | -0.721 | 0.00815 | -0.006 | -88.443
-7.5 | -0.664 | 0.00844 | -0.006 | -78.619
-7 | -0.606 | 0.00831 | -0.007 | -72.874
-6.5 | -0.547 | 0.00866 | -0.007 | -63.1
-6 | -0.487 | 0.00855 | -0.007 | -56.98
-5.5 | -0.426 | 0.00845 | -0.008 | -50.446
-5 | -0.365 | 0.00884 | -0.008 | -41.31
-4.5 | -0.304 | 0.0088 | -0.009 | -34.497
-4 | -0.242 | 0.00887 | -0.009 | -27.224
-3.5 | -0.179 | 0.00889 | -0.009 | -20.146
-3 | -0.116 | 0.00938 | -0.01 | -12.406
-2.5 | -0.053 | 0.00934 | -0.01 | -5.706
-2 | 0.01 | 0.00925 | -0.011 | 1.067
-1.5 | 0.073 | 0.00823 | -0.011 | 8.878
-1 | 0.136 | 0.00823 | -0.011 | 16.554
-0.5 | 0.199 | 0.00822 | -0.012 | 24.25
0 | 0.262 | 0.00826 | -0.012 | 31.715
0.5 | 0.325 | 0.00829 | -0.012 | 39.209
1 | 0.387 | 0.00837 | -0.013 | 46.32
1.5 | 0.45 | 0.00796 | -0.013 | 56.504
2 | 0.512 | 0.00804 | -0.014 | 63.727
2.5 | 0.574 | 0.00851 | -0.014 | 67.483
3 | 0.636 | 0.00808 | -0.014 | 78.672
3.5 | 0.697 | 0.00818 | -0.015 | 85.262
4 | 0.759 | 0.00832 | -0.015 | 91.202
4.5 | 0.819 | 0.00799 | -0.015 | 102.612
5 | 0.88 | 0.0081 | -0.016 | 108.574
5.5 | 0.94 | 0.00786 | -0.016 | 119.555
6 | 0.999 | 0.00832 | -0.017 | 120.025
6.5 | 1.058 | 0.00947 | -0.017 | 111.676
7 | 1.116 | 0.00967 | -0.017 | 115.386
7.5 | 1.174 | 0.00991 | -0.018 | 118.476
8 | 1.23 | 0.0102 | -0.018 | 120.606
8.5 | 1.286 | 0.01081 | -0.018 | 118.961
9 | 1.341 | 0.01147 | -0.019 | 116.904
9.5 | 1.394 | 0.01176 | -0.019 | 118.562
10 | 1.446 | 0.01216 | -0.019 | 118.951
10.5 | 1.497 | 0.0126 | -0.019 | 118.821
11 | 1.545 | 0.01321 | -0.02 | 116.995
11.5 | 1.592 | 0.01382 | -0.02 | 115.201
12 | 1.636 | 0.01467 | -0.02 | 111.525
12.5 | 1.678 | 0.01553 | -0.02 | 108.039
13 | 1.716 | 0.01674 | -0.021 | 102.536
13.5 | 1.752 | 0.01803 | -0.021 | 97.192
14 | 1.784 | 0.01971 | -0.021 | 90.517
14.5 | 1.813 | 0.02166 | -0.021 | 83.702
15 | 1.838 | 0.02398 | -0.021 | 76.633
15.5 | 1.86 | 0.02666 | -0.021 | 69.765
16 | 1.878 | 0.02978 | -0.021 | 63.082
16.5 | 1.894 | 0.03328 | -0.022 | 56.924
17 | 1.907 | 0.03717 | -0.022 | 51.294
17.5 | 1.917 | 0.04132 | -0.022 | 46.385
18 | 1.924 | 0.04587 | -0.022 | 41.951
18.5 | 1.93 | 0.05083 | -0.022 | 37.965
19 | 1.932 | 0.05588 | -0.022 | 34.578
19.5 | 1.931 | 0.06139 | -0.022 | 31.458
20 | 1.929 | 0.06708 | -0.022 | 28.748

## 122. Re 14M Mach 0.00 (2)
BIGFOIL.COM POLAR EXPORT
NACA33019
NACA33019 |  |  |  | Cl Max: | 1.8155 | at alpha= | 20 | deg
XFOIL ncrit=9 |  |  |  | L/D Max: | 153.995 | at alpha= | 10.5 | deg
Re: | 14000000 |  |  | Cd Min: | 0.04 | at alpha= | 20 | deg
Mach: | 0 |  |  | Cl=0 at alpha= | -2.2203 | deg
|  |  |  | @ Cl=0.1, Cd= | 0.0060716
|  |  |  | @ Cl=0.4, Cd= | 0.0058098
|  |  |  | @ Cl=0.6, Cd= | 0.0060086
alpha (deg) | Cl | Cd | Cm | Cl/Cd
-20 | -1.6446 | 0.02218 | -0.059 | -74.1479
-19.5 | -1.6246 | 0.02039 | -0.0562 | -79.6763
-19 | -1.6041 | 0.01887 | -0.0529 | -85.0079
-18.5 | -1.5606 | 0.01757 | -0.0534 | -88.8219
-18 | -1.5179 | 0.0164 | -0.0534 | -92.5549
-17.5 | -1.4734 | 0.01539 | -0.0534 | -95.7375
-17 | -1.4293 | 0.01439 | -0.0532 | -99.3259
-16.5 | -1.3842 | 0.01346 | -0.0529 | -102.838
-16 | -1.3368 | 0.01264 | -0.0528 | -105.7595
-15.5 | -1.3114 | 0.01192 | -0.0479 | -110.0168
-15 | -1.2629 | 0.01129 | -0.0474 | -111.8601
-14.5 | -1.2093 | 0.01077 | -0.0478 | -112.2841
-14 | -1.1585 | 0.01036 | -0.0474 | -111.8243
-13.5 | -1.1069 | 0.00994 | -0.0472 | -111.3581
-13 | -1.0452 | 0.00952 | -0.049 | -109.7899
-12.5 | -0.9097 | 0.009 | -0.0665 | -101.0778
-12 | -0.865 | 0.00876 | -0.0645 | -98.7443
-11.5 | -0.8277 | 0.00853 | -0.0609 | -97.034
-11 | -0.7921 | 0.00829 | -0.0569 | -95.5489
-10.5 | -0.7547 | 0.00808 | -0.0531 | -93.4035
-10 | -0.7164 | 0.00791 | -0.0493 | -90.5689
-9.5 | -0.6795 | 0.00775 | -0.0453 | -87.6774
-9 | -0.6446 | 0.00761 | -0.0407 | -84.7043
-8.5 | -0.6118 | 0.0076 | -0.0356 | -80.5
-8 | -0.5673 | 0.0075 | -0.0331 | -75.64
-7.5 | -0.5215 | 0.00736 | -0.0307 | -70.856
-7 | -0.4747 | 0.00727 | -0.0286 | -65.2957
-6.5 | -0.4269 | 0.00717 | -0.0266 | -59.5397
-6 | -0.3787 | 0.00711 | -0.0247 | -53.263
-5.5 | -0.3295 | 0.00705 | -0.023 | -46.7376
-5 | -0.2796 | 0.00697 | -0.0215 | -40.1148
-4.5 | -0.2297 | 0.00692 | -0.0199 | -33.1936
-4 | -0.1795 | 0.0069 | -0.0184 | -26.0145
-3.5 | -0.129 | 0.00687 | -0.017 | -18.7773
-3 | -0.0784 | 0.00685 | -0.0156 | -11.4453
-2.5 | -0.0278 | 0.00682 | -0.0142 | -4.0762
-2 | 0.0219 | 0.00677 | -0.0126 | 3.2349
-1.5 | 0.0595 | 0.00627 | -0.0086 | 9.4896
-1 | 0.1044 | 0.00605 | -0.0061 | 17.2562
-0.5 | 0.1528 | 0.00593 | -0.0043 | 25.7673
0 | 0.2021 | 0.0059 | -0.0026 | 34.2542
0.5 | 0.2524 | 0.00585 | -0.0012 | 43.1453
1 | 0.3027 | 0.00586 | 0.0003 | 51.6553
1.5 | 0.3525 | 0.0058 | 0.0018 | 60.7759
2 | 0.4011 | 0.00581 | 0.0036 | 69.0361
2.5 | 0.4522 | 0.00584 | 0.0049 | 77.4315
3 | 0.5029 | 0.00587 | 0.0062 | 85.6729
3.5 | 0.5518 | 0.00596 | 0.0078 | 92.5839
4 | 0.6014 | 0.00601 | 0.0094 | 100.0666
4.5 | 0.6495 | 0.00608 | 0.0112 | 106.8257
5 | 0.6949 | 0.00619 | 0.0135 | 112.2617
5.5 | 0.7342 | 0.0062 | 0.0172 | 118.4194
6 | 0.7742 | 0.00629 | 0.0207 | 123.0843
6.5 | 0.8151 | 0.00644 | 0.0239 | 126.5683
7 | 0.8558 | 0.00654 | 0.0271 | 130.8563
7.5 | 0.8945 | 0.00669 | 0.0306 | 133.707
8 | 0.9332 | 0.00684 | 0.0341 | 136.4327
8.5 | 0.9726 | 0.00696 | 0.0374 | 139.7414
9 | 1.0094 | 0.00715 | 0.0411 | 141.1748
9.5 | 1.1533 | 0.00763 | 0.0215 | 151.1533
10 | 1.214 | 0.00795 | 0.0199 | 152.7044
10.5 | 1.272 | 0.00826 | 0.0189 | 153.9952
11 | 1.3284 | 0.00866 | 0.018 | 153.3949
11.5 | 1.3826 | 0.00913 | 0.0176 | 151.4348
12 | 1.4297 | 0.00961 | 0.0185 | 148.7721
12.5 | 1.4594 | 0.01027 | 0.0227 | 142.1032
13 | 1.5116 | 0.01081 | 0.0222 | 139.8335
13.5 | 1.5601 | 0.01152 | 0.0221 | 135.4253
14 | 1.6051 | 0.01236 | 0.0225 | 129.8625
14.5 | 1.6459 | 0.01341 | 0.0231 | 122.7368
15 | 1.692 | 0.01425 | 0.023 | 118.7368
15.5 | 1.727 | 0.01556 | 0.0241 | 110.9897
16 | 1.7426 | 0.01704 | 0.0285 | 102.2653
16.5 | 1.7662 | 0.01838 | 0.0315 | 96.0936
17 | 1.7808 | 0.02033 | 0.0349 | 87.5947
17.5 | 1.7916 | 0.02267 | 0.0381 | 79.0296
18 | 1.8062 | 0.02492 | 0.0406 | 72.4799
18.5 | 1.8095 | 0.02808 | 0.0433 | 64.4409
19 | 1.8125 | 0.03165 | 0.0452 | 57.267
19.5 | 1.8111 | 0.03598 | 0.0463 | 50.3363
20 | 1.8155 | 0.04 | 0.0468 | 45.3875

## 123. Re 14M Mach 0.10 (1)
BIGFOIL.COM POLAR EXPORT
NACA33019
NACA33019 |  |  |  | Cl Max: | 1.915 | at alpha= | 18.5 | deg
JavaFoil+Calcfoil stall+Eppler ext transition |  |  |  | L/D Max: | 120.376 | at alpha= | 8 | deg
Re: | 14000000 |  |  | Cd Min: | 0.00787 | at alpha= | 5.5 | deg
Mach: | 0.1 |  |  | Cl=0 at alpha= | -2.0781 | deg
|  |  |  | @ Cl=0.1, Cd= | 0.0082758
|  |  |  | @ Cl=0.4, Cd= | 0.007914
|  |  |  | @ Cl=0.6, Cd= | 0.0084205
alpha (deg) | Cl | Cd | Cm | Cl/Cd
-20 | -1.346 | 0.04424 | 0.003 | -30.432
-19.5 | -1.358 | 0.03832 | 0.002 | -35.445
-19 | -1.367 | 0.03359 | 0.002 | -40.703
-18.5 | -1.374 | 0.02929 | 0.002 | -46.908
-18 | -1.377 | 0.02572 | 0.002 | -53.557
-17.5 | -1.377 | 0.02293 | 0.001 | -60.042
-17 | -1.372 | 0.02077 | 0.001 | -66.064
-16.5 | -1.364 | 0.01892 | 0.001 | -72.1
-16 | -1.351 | 0.01757 | 0 | -76.879
-15.5 | -1.335 | 0.01639 | 0 | -81.444
-15 | -1.314 | 0.01545 | -0.001 | -85.038
-14.5 | -1.29 | 0.01461 | -0.001 | -88.248
-14 | -1.262 | 0.0139 | -0.001 | -90.776
-13.5 | -1.231 | 0.01329 | -0.002 | -92.602
-13 | -1.197 | 0.01252 | -0.002 | -95.548
-12.5 | -1.16 | 0.012 | -0.002 | -96.624
-12 | -1.12 | 0.01154 | -0.003 | -97.088
-11.5 | -1.078 | 0.01116 | -0.003 | -96.573
-11 | -1.034 | 0.01079 | -0.004 | -95.78
-10.5 | -0.987 | 0.01047 | -0.004 | -94.286
-10 | -0.938 | 0.01018 | -0.004 | -92.107
-9.5 | -0.886 | 0.00989 | -0.005 | -89.67
-9 | -0.834 | 0.00965 | -0.005 | -86.409
-8.5 | -0.779 | 0.00829 | -0.006 | -93.95
-8 | -0.723 | 0.00816 | -0.006 | -88.653
-7.5 | -0.666 | 0.00851 | -0.006 | -78.348
-7 | -0.608 | 0.00833 | -0.007 | -73.002
-6.5 | -0.549 | 0.00867 | -0.007 | -63.315
-6 | -0.489 | 0.00855 | -0.007 | -57.205
-5.5 | -0.428 | 0.0085 | -0.008 | -50.414
-5 | -0.367 | 0.00891 | -0.008 | -41.194
-4.5 | -0.305 | 0.00886 | -0.009 | -34.45
-4 | -0.243 | 0.00889 | -0.009 | -27.301
-3.5 | -0.18 | 0.00895 | -0.009 | -20.106
-3 | -0.117 | 0.00941 | -0.01 | -12.418
-2.5 | -0.054 | 0.00937 | -0.01 | -5.717
-2 | 0.01 | 0.00874 | -0.011 | 1.135
-1.5 | 0.073 | 0.00828 | -0.011 | 8.872
-1 | 0.137 | 0.00827 | -0.011 | 16.547
-0.5 | 0.2 | 0.00825 | -0.012 | 24.283
0 | 0.263 | 0.00835 | -0.012 | 31.548
0.5 | 0.326 | 0.00833 | -0.013 | 39.175
1 | 0.389 | 0.0079 | -0.013 | 49.302
1.5 | 0.452 | 0.00798 | -0.013 | 56.688
2 | 0.515 | 0.00805 | -0.014 | 63.899
2.5 | 0.577 | 0.00858 | -0.014 | 67.253
3 | 0.639 | 0.00815 | -0.014 | 78.402
3.5 | 0.701 | 0.00827 | -0.015 | 84.765
4 | 0.762 | 0.00835 | -0.015 | 91.258
4.5 | 0.823 | 0.00801 | -0.016 | 102.807
5 | 0.884 | 0.00819 | -0.016 | 107.878
5.5 | 0.944 | 0.00787 | -0.016 | 119.896
6 | 1.004 | 0.00901 | -0.017 | 111.369
6.5 | 1.063 | 0.00953 | -0.017 | 111.544
7 | 1.121 | 0.00973 | -0.017 | 115.208
7.5 | 1.179 | 0.01 | -0.018 | 117.818
8 | 1.235 | 0.01026 | -0.018 | 120.376
8.5 | 1.291 | 0.01091 | -0.018 | 118.397
9 | 1.346 | 0.01153 | -0.019 | 116.702
9.5 | 1.399 | 0.01193 | -0.019 | 117.309
10 | 1.451 | 0.0123 | -0.019 | 117.944
10.5 | 1.502 | 0.01276 | -0.019 | 117.644
11 | 1.55 | 0.01336 | -0.02 | 116.015
11.5 | 1.596 | 0.01405 | -0.02 | 113.636
12 | 1.64 | 0.0149 | -0.02 | 110.047
12.5 | 1.681 | 0.01586 | -0.02 | 105.987
13 | 1.719 | 0.01711 | -0.021 | 100.47
13.5 | 1.753 | 0.01857 | -0.021 | 94.414
14 | 1.784 | 0.02036 | -0.021 | 87.66
14.5 | 1.812 | 0.02242 | -0.021 | 80.823
15 | 1.836 | 0.02491 | -0.021 | 73.701
15.5 | 1.856 | 0.02783 | -0.021 | 66.684
16 | 1.873 | 0.03108 | -0.021 | 60.257
16.5 | 1.888 | 0.0348 | -0.022 | 54.246
17 | 1.898 | 0.03895 | -0.022 | 48.73
17.5 | 1.906 | 0.04334 | -0.022 | 43.977
18 | 1.912 | 0.04818 | -0.022 | 39.68
18.5 | 1.915 | 0.05332 | -0.022 | 35.914
19 | 1.915 | 0.05867 | -0.022 | 32.641
19.5 | 1.912 | 0.0645 | -0.022 | 29.637
20 | 1.906 | 0.07042 | -0.022 | 27.066

## 124. Re 14M Mach 0.10 (2)
BIGFOIL.COM POLAR EXPORT
NACA33019
NACA33019 |  |  |  | Cl Max: | 1.809 | at alpha= | 18.5 | deg
XFOIL ncrit=9 |  |  |  | L/D Max: | 153.086 | at alpha= | 10.5 | deg
Re: | 14000000 |  |  | Cd Min: | 0.04321 | at alpha= | 20 | deg
Mach: | 0.1 |  |  | Cl=0 at alpha= | -2.2235 | deg
|  |  |  | @ Cl=0.1, Cd= | 0.0060952
|  |  |  | @ Cl=0.4, Cd= | 0.0058195
|  |  |  | @ Cl=0.6, Cd= | 0.0060263
alpha (deg) | Cl | Cd | Cm | Cl/Cd
-20 | -1.6426 | 0.02364 | -0.0627 | -69.4839
-19.5 | -1.6257 | 0.02151 | -0.0599 | -75.5788
-19 | -1.606 | 0.01977 | -0.0567 | -81.2342
-18.5 | -1.5676 | 0.01829 | -0.0563 | -85.708
-18 | -1.5247 | 0.017 | -0.0563 | -89.6882
-17.5 | -1.4799 | 0.01592 | -0.0562 | -92.9585
-17 | -1.434 | 0.01492 | -0.056 | -96.1126
-16.5 | -1.3893 | 0.01391 | -0.0556 | -99.8778
-16 | -1.3427 | 0.01299 | -0.0553 | -103.3641
-15.5 | -1.3165 | 0.0122 | -0.0505 | -107.9098
-15 | -1.2701 | 0.01152 | -0.0494 | -110.2517
-14.5 | -1.216 | 0.01094 | -0.0497 | -111.1517
-14 | -1.1643 | 0.01051 | -0.0493 | -110.7802
-13.5 | -1.1128 | 0.0101 | -0.0489 | -110.1782
-13 | -1.0537 | 0.00967 | -0.05 | -108.9659
-12.5 | -0.916 | 0.0091 | -0.0676 | -100.6593
-12 | -0.8676 | 0.00884 | -0.0663 | -98.1448
-11.5 | -0.8295 | 0.0086 | -0.0627 | -96.4535
-11 | -0.7927 | 0.00836 | -0.0587 | -94.8206
-10.5 | -0.756 | 0.00813 | -0.0547 | -92.9889
-10 | -0.717 | 0.00796 | -0.051 | -90.0754
-9.5 | -0.6801 | 0.0078 | -0.0468 | -87.1923
-9 | -0.644 | 0.00765 | -0.0424 | -84.183
-8.5 | -0.6121 | 0.00761 | -0.037 | -80.4336
-8 | -0.5687 | 0.00752 | -0.034 | -75.625
-7.5 | -0.5229 | 0.00738 | -0.0315 | -70.8537
-7 | -0.4762 | 0.00729 | -0.0293 | -65.3224
-6.5 | -0.4282 | 0.00719 | -0.0272 | -59.5549
-6 | -0.38 | 0.00712 | -0.0252 | -53.3708
-5.5 | -0.3306 | 0.00707 | -0.0235 | -46.761
-5 | -0.2806 | 0.00699 | -0.0219 | -40.1431
-4.5 | -0.2304 | 0.00694 | -0.0203 | -33.1988
-4 | -0.18 | 0.00691 | -0.0187 | -26.0492
-3.5 | -0.1292 | 0.00688 | -0.0172 | -18.7791
-3 | -0.0784 | 0.00686 | -0.0158 | -11.4286
-2.5 | -0.0276 | 0.00683 | -0.0143 | -4.041
-2 | 0.0223 | 0.00679 | -0.0127 | 3.2842
-1.5 | 0.0601 | 0.0063 | -0.0087 | 9.5397
-1 | 0.1049 | 0.00607 | -0.006 | 17.2817
-0.5 | 0.1534 | 0.00594 | -0.0041 | 25.8249
0 | 0.203 | 0.00591 | -0.0025 | 34.3486
0.5 | 0.2534 | 0.00586 | -0.001 | 43.2423
1 | 0.304 | 0.00587 | 0.0005 | 51.7888
1.5 | 0.3539 | 0.00581 | 0.0021 | 60.9122
2 | 0.4027 | 0.00582 | 0.0039 | 69.1924
2.5 | 0.4541 | 0.00585 | 0.0052 | 77.6239
3 | 0.5048 | 0.00589 | 0.0067 | 85.7046
3.5 | 0.5539 | 0.00598 | 0.0084 | 92.6254
4 | 0.6037 | 0.00603 | 0.01 | 100.1161
4.5 | 0.6516 | 0.00611 | 0.0119 | 106.6448
5 | 0.6952 | 0.0062 | 0.0148 | 112.129
5.5 | 0.7349 | 0.00622 | 0.0185 | 118.1511
6 | 0.7758 | 0.00633 | 0.0219 | 122.5592
6.5 | 0.8168 | 0.00648 | 0.0252 | 126.0494
7 | 0.8579 | 0.00657 | 0.0284 | 130.5784
7.5 | 0.8972 | 0.00673 | 0.0319 | 133.3135
8 | 0.9358 | 0.00688 | 0.0355 | 136.0174
8.5 | 0.9763 | 0.007 | 0.0387 | 139.4714
9 | 1.0152 | 0.00722 | 0.0421 | 140.6094
9.5 | 1.1626 | 0.00772 | 0.0219 | 150.5959
10 | 1.2222 | 0.00802 | 0.0208 | 152.394
10.5 | 1.2798 | 0.00836 | 0.02 | 153.0861
11 | 1.3354 | 0.00877 | 0.0195 | 152.2691
11.5 | 1.3906 | 0.00927 | 0.019 | 150.0108
12 | 1.436 | 0.00976 | 0.0204 | 147.1311
12.5 | 1.4684 | 0.01043 | 0.0242 | 140.7862
13 | 1.52 | 0.01103 | 0.024 | 137.806
13.5 | 1.5687 | 0.01177 | 0.024 | 133.2795
14 | 1.6143 | 0.01265 | 0.0244 | 127.6126
14.5 | 1.6549 | 0.01376 | 0.0252 | 120.2689
15 | 1.7007 | 0.01468 | 0.0252 | 115.8515
15.5 | 1.7313 | 0.01608 | 0.0271 | 107.6679
16 | 1.7484 | 0.01765 | 0.0312 | 99.0595
16.5 | 1.7714 | 0.0191 | 0.0342 | 92.7435
17 | 1.7833 | 0.02133 | 0.0377 | 83.6053
17.5 | 1.7935 | 0.02383 | 0.0408 | 75.2623
18 | 1.8065 | 0.02635 | 0.0433 | 68.5579
18.5 | 1.809 | 0.02972 | 0.0458 | 60.8681
19 | 1.8073 | 0.03388 | 0.0475 | 53.3442
19.5 | 1.8038 | 0.03857 | 0.0484 | 46.7669
20 | 1.8038 | 0.04321 | 0.0486 | 41.745

## 125. Re 14M Mach 0.25 (1)
BIGFOIL.COM POLAR EXPORT
NACA33019
NACA33019 |  |  |  | Cl Max: | 1.83 | at alpha= | 16.5 | deg
JavaFoil+Calcfoil stall+Eppler ext transition |  |  |  | L/D Max: | 116.69 | at alpha= | 8 | deg
Re: | 14000000 |  |  | Cd Min: | 0.00781 | at alpha= | 2 | deg
Mach: | 0.25 |  |  | Cl=0 at alpha= | -2.0769 | deg
|  |  |  | @ Cl=0.1, Cd= | 0.0081153
|  |  |  | @ Cl=0.4, Cd= | 0.0081
|  |  |  | @ Cl=0.6, Cd= | 0.0079538
alpha (deg) | Cl | Cd | Cm | Cl/Cd
-20 | -1.01 | 0.11033 | 0.002 | -9.157
-19.5 | -1.055 | 0.09028 | 0.002 | -11.689
-19 | -1.099 | 0.07192 | 0.002 | -15.285
-18.5 | -1.139 | 0.05751 | 0.002 | -19.804
-18 | -1.174 | 0.04612 | 0.001 | -25.451
-17.5 | -1.204 | 0.03725 | 0.001 | -32.311
-17 | -1.23 | 0.02993 | 0.001 | -41.084
-16.5 | -1.247 | 0.02535 | 0.001 | -49.175
-16 | -1.257 | 0.02182 | 0 | -57.628
-15.5 | -1.26 | 0.01954 | 0 | -64.487
-15 | -1.256 | 0.01779 | -0.001 | -70.582
-14.5 | -1.245 | 0.01644 | -0.001 | -75.742
-14 | -1.229 | 0.01534 | -0.001 | -80.137
-13.5 | -1.209 | 0.0144 | -0.002 | -83.945
-13 | -1.183 | 0.01364 | -0.002 | -86.726
-12.5 | -1.154 | 0.01297 | -0.002 | -88.927
-12 | -1.12 | 0.01235 | -0.003 | -90.663
-11.5 | -1.083 | 0.01184 | -0.003 | -91.461
-11 | -1.042 | 0.0114 | -0.004 | -91.404
-10.5 | -0.998 | 0.01102 | -0.004 | -90.546
-10 | -0.951 | 0.01064 | -0.004 | -89.379
-9.5 | -0.901 | 0.01029 | -0.005 | -87.522
-9 | -0.849 | 0.01002 | -0.005 | -84.728
-8.5 | -0.795 | 0.00976 | -0.006 | -81.406
-8 | -0.739 | 0.0095 | -0.006 | -77.763
-7.5 | -0.681 | 0.00825 | -0.006 | -82.565
-7 | -0.623 | 0.0086 | -0.007 | -72.388
-6.5 | -0.563 | 0.00846 | -0.007 | -66.473
-6 | -0.501 | 0.00831 | -0.008 | -60.323
-5.5 | -0.439 | 0.00868 | -0.008 | -50.595
-5 | -0.377 | 0.00859 | -0.008 | -43.836
-4.5 | -0.313 | 0.00861 | -0.009 | -36.384
-4 | -0.249 | 0.00908 | -0.009 | -27.434
-3.5 | -0.185 | 0.00917 | -0.01 | -20.156
-3 | -0.12 | 0.00856 | -0.01 | -14.025
-2.5 | -0.055 | 0.00904 | -0.01 | -6.089
-2 | 0.01 | 0.00892 | -0.011 | 1.142
-1.5 | 0.075 | 0.00796 | -0.011 | 9.479
-1 | 0.141 | 0.00837 | -0.012 | 16.797
-0.5 | 0.206 | 0.00841 | -0.012 | 24.46
0 | 0.27 | 0.00799 | -0.012 | 33.842
0.5 | 0.335 | 0.00799 | -0.013 | 41.93
1 | 0.4 | 0.0081 | -0.013 | 49.323
1.5 | 0.464 | 0.00821 | -0.014 | 56.557
2 | 0.528 | 0.00781 | -0.014 | 67.683
2.5 | 0.592 | 0.0079 | -0.014 | 74.948
3 | 0.656 | 0.00833 | -0.015 | 78.696
3.5 | 0.719 | 0.00804 | -0.015 | 89.451
4 | 0.782 | 0.00812 | -0.016 | 96.212
4.5 | 0.844 | 0.00827 | -0.016 | 102.046
5 | 0.906 | 0.00801 | -0.016 | 113.072
5.5 | 0.967 | 0.00911 | -0.017 | 106.227
6 | 1.028 | 0.00936 | -0.017 | 109.801
6.5 | 1.088 | 0.0096 | -0.017 | 113.365
7 | 1.147 | 0.01015 | -0.018 | 112.993
7.5 | 1.205 | 0.01048 | -0.018 | 114.963
8 | 1.262 | 0.01082 | -0.018 | 116.69
8.5 | 1.318 | 0.01152 | -0.019 | 114.45
9 | 1.373 | 0.01195 | -0.019 | 114.837
9.5 | 1.426 | 0.01267 | -0.019 | 112.531
10 | 1.477 | 0.01321 | -0.02 | 111.773
10.5 | 1.526 | 0.01382 | -0.02 | 110.412
11 | 1.572 | 0.01461 | -0.02 | 107.551
11.5 | 1.615 | 0.01559 | -0.02 | 103.629
12 | 1.656 | 0.01675 | -0.021 | 98.826
12.5 | 1.692 | 0.01811 | -0.021 | 93.42
13 | 1.724 | 0.01986 | -0.021 | 86.849
13.5 | 1.752 | 0.02204 | -0.021 | 79.497
14 | 1.776 | 0.02465 | -0.021 | 72.067
14.5 | 1.795 | 0.02778 | -0.021 | 64.613
15 | 1.81 | 0.03132 | -0.021 | 57.799
15.5 | 1.82 | 0.03556 | -0.022 | 51.192
16 | 1.827 | 0.04013 | -0.022 | 45.52
16.5 | 1.83 | 0.04538 | -0.022 | 40.321
17 | 1.828 | 0.05093 | -0.022 | 35.886
17.5 | 1.822 | 0.05699 | -0.022 | 31.967
18 | 1.812 | 0.06341 | -0.022 | 28.577
18.5 | 1.799 | 0.07019 | -0.022 | 25.633
19 | 1.781 | 0.07729 | -0.022 | 23.04
19.5 | 1.757 | 0.08497 | -0.022 | 20.678
20 | 1.73 | 0.0927 | -0.022 | 18.663

## 126. Re 14M Mach 0.25 (2)
BIGFOIL.COM POLAR EXPORT
NACA33019
NACA33019 |  |  |  | Cl Max: | 1.7917 | at alpha= | 17 | deg
XFOIL ncrit=9 |  |  |  | L/D Max: | 149.127 | at alpha= | 10 | deg
Re: | 14000000 |  |  | Cd Min: | 0.06392 | at alpha= | 20 | deg
Mach: | 0.25 |  |  | Cl=0 at alpha= | -2.2393 | deg
|  |  |  | @ Cl=0.1, Cd= | 0.0062184
|  |  |  | @ Cl=0.4, Cd= | 0.0059054
|  |  |  | @ Cl=0.6, Cd= | 0.0061052
alpha (deg) | Cl | Cd | Cm | Cl/Cd
-20 | -1.624 | 0.03378 | -0.08 | -48.0758
-19.5 | -1.6094 | 0.03045 | -0.0781 | -52.8539
-19 | -1.597 | 0.02715 | -0.0757 | -58.8214
-18.5 | -1.5817 | 0.02438 | -0.0727 | -64.8769
-18 | -1.5473 | 0.02191 | -0.0721 | -70.6207
-17.5 | -1.5073 | 0.01981 | -0.0716 | -76.0878
-17 | -1.4643 | 0.01811 | -0.0709 | -80.8559
-16.5 | -1.4189 | 0.01664 | -0.0701 | -85.2704
-16 | -1.3707 | 0.01539 | -0.0693 | -89.0643
-15.5 | -1.3307 | 0.01425 | -0.0667 | -93.3825
-15 | -1.2988 | 0.01318 | -0.0624 | -98.5432
-14 | -1.1956 | 0.01148 | -0.0603 | -104.1463
-13.5 | -1.1451 | 0.01094 | -0.0587 | -104.6709
-13 | -1.0889 | 0.01048 | -0.058 | -103.9027
-12 | -0.8883 | 0.00934 | -0.0747 | -95.1071
-11.5 | -0.8408 | 0.00903 | -0.0723 | -93.1118
-11 | -0.7988 | 0.00878 | -0.0686 | -90.9795
-10.5 | -0.7604 | 0.00849 | -0.0642 | -89.5642
-10 | -0.7224 | 0.00823 | -0.0596 | -87.7764
-9.5 | -0.6825 | 0.00804 | -0.0554 | -84.8881
-9 | -0.644 | 0.00788 | -0.0507 | -81.7259
-8.5 | -0.6068 | 0.00772 | -0.0459 | -78.601
-8 | -0.5682 | 0.0076 | -0.0412 | -74.7632
-7.5 | -0.5292 | 0.00753 | -0.0366 | -70.2789
-7 | -0.4836 | 0.0074 | -0.0334 | -65.3514
-6.5 | -0.435 | 0.00731 | -0.0308 | -59.5075
-6 | -0.3862 | 0.00723 | -0.0283 | -53.4163
-5.5 | -0.336 | 0.00715 | -0.0262 | -46.993
-5 | -0.2852 | 0.00708 | -0.0241 | -40.2825
-4.5 | -0.2337 | 0.00702 | -0.0222 | -33.2906
-4 | -0.1823 | 0.00698 | -0.0203 | -26.1175
-3.5 | -0.1306 | 0.00694 | -0.0185 | -18.8184
-3 | -0.0789 | 0.00693 | -0.0167 | -11.3853
-2.5 | -0.0268 | 0.00691 | -0.015 | -3.8784
-2 | 0.0246 | 0.00688 | -0.0132 | 3.5756
-1 | 0.1078 | 0.00615 | -0.0058 | 17.5285
-0.5 | 0.1562 | 0.00602 | -0.0034 | 25.9468
0 | 0.2078 | 0.00597 | -0.0016 | 34.8074
0.5 | 0.2589 | 0.00595 | 0.0002 | 43.5126
1 | 0.311 | 0.00592 | 0.0019 | 52.5338
1.5 | 0.3611 | 0.00589 | 0.0039 | 61.3073
2 | 0.4118 | 0.00591 | 0.0059 | 69.6785
2.5 | 0.4641 | 0.00592 | 0.0075 | 78.3953
3 | 0.5146 | 0.006 | 0.0095 | 85.7667
3.5 | 0.5649 | 0.00607 | 0.0116 | 93.0643
4 | 0.6148 | 0.00612 | 0.0137 | 100.4575
4.5 | 0.6539 | 0.00619 | 0.0181 | 105.6381
5 | 0.6972 | 0.00627 | 0.0217 | 111.1962
5.5 | 0.7433 | 0.00637 | 0.0246 | 116.6876
6 | 0.7837 | 0.00653 | 0.0286 | 120.0153
6.5 | 0.8275 | 0.00666 | 0.0319 | 124.2492
7 | 0.8709 | 0.00679 | 0.0353 | 128.2622
7.5 | 0.9108 | 0.00699 | 0.0393 | 130.3004
8 | 0.9552 | 0.00713 | 0.0424 | 133.9691
8.5 | 1.0015 | 0.00736 | 0.0449 | 136.0734
9 | 1.1414 | 0.00778 | 0.0279 | 146.7095
9.5 | 1.2056 | 0.00819 | 0.0267 | 147.2039
10 | 1.2646 | 0.00848 | 0.0267 | 149.1274
10.5 | 1.3215 | 0.00895 | 0.0268 | 147.6536
11 | 1.3796 | 0.00944 | 0.0268 | 146.1441
11.5 | 1.4308 | 0.01008 | 0.028 | 141.9444
12 | 1.4632 | 0.01072 | 0.0327 | 136.4925
12.5 | 1.5153 | 0.01151 | 0.0333 | 131.6507
13 | 1.5646 | 0.01247 | 0.034 | 125.4691
13.5 | 1.6155 | 0.01338 | 0.0344 | 120.7399
14 | 1.6614 | 0.01457 | 0.0352 | 114.0288
14.5 | 1.7004 | 0.01619 | 0.0364 | 105.0278
15 | 1.7391 | 0.01769 | 0.0378 | 98.3098
15.5 | 1.7573 | 0.01957 | 0.042 | 89.7956
16 | 1.7691 | 0.02212 | 0.0458 | 79.9774
16.5 | 1.7834 | 0.02475 | 0.0489 | 72.0566
17 | 1.7917 | 0.02803 | 0.0516 | 63.9208
17.5 | 1.7916 | 0.03211 | 0.054 | 55.7957
18 | 1.7904 | 0.03653 | 0.0558 | 49.0118
18.5 | 1.7841 | 0.04152 | 0.0571 | 42.9697
19 | 1.7601 | 0.04857 | 0.0571 | 36.2384
19.5 | 1.7398 | 0.05567 | 0.0564 | 31.252
20 | 1.7108 | 0.06392 | 0.0548 | 26.7647

## 127. Re 14M Mach 0.50 (1)
BIGFOIL.COM POLAR EXPORT
NACA33019
NACA33019 |  |  |  | Cl Max: | 1.524 | at alpha= | 11 | deg
JavaFoil+Calcfoil stall+Eppler ext transition |  |  |  | L/D Max: | 101.636 | at alpha= | 6 | deg
Re: | 14000000 |  |  | Cd Min: | 0.00741 | at alpha= | -1 | deg
Mach: | 0.5 |  |  | Cl=0 at alpha= | -2.0764 | deg
|  |  |  | @ Cl=0.1, Cd= | 0.0084095
|  |  |  | @ Cl=0.4, Cd= | 0.0075463
|  |  |  | @ Cl=0.6, Cd= | 0.00769
alpha (deg) | Cl | Cd | Cm | Cl/Cd
-20 | -1.017 | 0.15941 | 0.002 | -6.382
-19.5 | -0.981 | 0.17639 | 0.002 | -5.564
-19 | -0.96 | 0.14749 | 0.002 | -6.506
-18.5 | -0.932 | 0.14093 | 0.001 | -6.612
-18 | -0.901 | 0.14114 | 0.001 | -6.381
-17.5 | -0.879 | 0.12396 | 0.001 | -7.093
-17 | -0.844 | 0.12809 | 0.001 | -6.589
-16.5 | -0.828 | 0.10663 | 0 | -7.767
-16 | -0.788 | 0.11689 | 0 | -6.74
-15.5 | -0.853 | 0.04143 | 0 | -20.587
-15 | -0.85 | 0.02779 | -0.001 | -30.59
-14.5 | -0.796 | 0.03528 | -0.001 | -22.568
-14 | -0.798 | 0.02191 | -0.001 | -36.408
-13.5 | -0.721 | 0.03844 | -0.002 | -18.767
-13 | -0.736 | 0.01996 | -0.002 | -36.865
-12.5 | -0.682 | 0.02596 | -0.003 | -26.281
-12 | -0.566 | 0.07571 | -0.002 | -7.477
-11.5 | -0.638 | 0.01833 | -0.004 | -34.81
-11 | -0.6 | 0.01922 | -0.004 | -31.21
-10.5 | -0.778 | 0.0174 | -0.004 | -44.701
-10 | -0.878 | 0.01447 | -0.005 | -60.702
-9.5 | -0.886 | 0.01323 | -0.005 | -66.972
-9 | -0.866 | 0.01242 | -0.006 | -69.736
-8.5 | -0.831 | 0.01179 | -0.006 | -70.465
-8 | -0.786 | 0.01123 | -0.007 | -69.977
-7.5 | -0.734 | 0.01046 | -0.007 | -70.19
-7 | -0.677 | 0.01013 | -0.008 | -66.843
-6.5 | -0.616 | 0.00981 | -0.008 | -62.75
-6 | -0.551 | 0.00954 | -0.009 | -57.814
-5.5 | -0.485 | 0.00932 | -0.009 | -52.025
-5 | -0.417 | 0.00814 | -0.009 | -51.216
-4.5 | -0.348 | 0.00848 | -0.01 | -40.994
-4 | -0.277 | 0.00859 | -0.01 | -32.247
-3.5 | -0.206 | 0.00811 | -0.011 | -25.363
-3 | -0.134 | 0.00844 | -0.011 | -15.841
-2.5 | -0.061 | 0.00842 | -0.012 | -7.29
-2 | 0.011 | 0.00833 | -0.012 | 1.364
-1.5 | 0.084 | 0.00869 | -0.013 | 9.682
-1 | 0.157 | 0.00741 | -0.013 | 21.149
-0.5 | 0.229 | 0.0078 | -0.014 | 29.379
0 | 0.301 | 0.00785 | -0.014 | 38.37
0.5 | 0.373 | 0.00752 | -0.014 | 49.622
1 | 0.445 | 0.00759 | -0.015 | 58.619
1.5 | 0.516 | 0.00773 | -0.015 | 66.765
2 | 0.587 | 0.00743 | -0.016 | 78.999
2.5 | 0.657 | 0.00883 | -0.016 | 74.4
3 | 0.727 | 0.00902 | -0.017 | 80.563
3.5 | 0.796 | 0.00923 | -0.017 | 86.265
4 | 0.864 | 0.00947 | -0.017 | 91.201
4.5 | 0.931 | 0.00982 | -0.018 | 94.824
5 | 0.997 | 0.01017 | -0.018 | 98.079
5.5 | 1.062 | 0.01058 | -0.019 | 100.34
6 | 1.125 | 0.01107 | -0.019 | 101.636
6.5 | 1.186 | 0.0118 | -0.019 | 100.571
7 | 1.245 | 0.0125 | -0.02 | 99.584
7.5 | 1.301 | 0.01323 | -0.02 | 98.313
8 | 1.353 | 0.01414 | -0.02 | 95.662
8.5 | 1.401 | 0.01527 | -0.021 | 91.788
9 | 1.443 | 0.01671 | -0.021 | 86.358
9.5 | 1.479 | 0.01908 | -0.021 | 77.501
10 | 1.505 | 0.02154 | -0.021 | 69.888
10.5 | 1.522 | 0.02496 | -0.021 | 60.964
11 | 1.524 | 0.0298 | -0.021 | 51.138
11.5 | 1.51 | 0.0362 | -0.021 | 41.705
12 | 1.472 | 0.04507 | -0.021 | 32.664
12.5 | 1.393 | 0.05791 | -0.02 | 24.049
13 | 1.159 | 0.07906 | -0.019 | 14.662
13.5 | 0.934 | 0.09157 | -0.019 | 10.201
14 | 0.947 | 0.11643 | -0.018 | 8.133
14.5 | 0.967 | 0.14135 | -0.017 | 6.84
15 | 0.993 | 0.15914 | -0.017 | 6.24
15.5 | 1.021 | 0.17514 | -0.017 | 5.828
16 | 1.048 | 0.18874 | -0.018 | 5.555

## 128. Re 14M Mach 0.50 (2)
BIGFOIL.COM POLAR EXPORT
NACA33019
NACA33019 |  |  |  | Cl Max: | 1.796 | at alpha= | 14 | deg
XFOIL ncrit=9 |  |  |  | L/D Max: | 127.18 | at alpha= | 8 | deg
Re: | 14000000 |  |  | Cd Min: | 0.13565 | at alpha= | 19 | deg
Mach: | 0.5 |  |  | Cl=0 at alpha= | -2.2957 | deg
|  |  |  | @ Cl=0.1, Cd= | 0.0071021
|  |  |  | @ Cl=0.4, Cd= | 0.00622
|  |  |  | @ Cl=0.6, Cd= | 0.0066413
alpha (deg) | Cl | Cd | Cm | Cl/Cd
-17.5 | -0.8575 | 0.11061 | -0.0664 | -7.7525
-17 | -0.8691 | 0.09861 | -0.0759 | -8.8135
-16.5 | -0.8847 | 0.08752 | -0.0836 | -10.1085
-16 | -0.9005 | 0.07669 | -0.0913 | -11.7421
-15.5 | -0.9197 | 0.06616 | -0.0983 | -13.9011
-15 | -0.9421 | 0.05574 | -0.1052 | -16.9017
-14.5 | -0.9671 | 0.04612 | -0.1104 | -20.9692
-14 | -1.0016 | 0.0388 | -0.1089 | -25.8144
-13.5 | -1.0309 | 0.03112 | -0.1089 | -33.1266
-13 | -1.0501 | 0.02376 | -0.1092 | -44.1961
-12.5 | -1.0604 | 0.0187 | -0.1049 | -56.7059
-12 | -1.0411 | 0.0153 | -0.1003 | -68.0458
-11.5 | -0.9915 | 0.01317 | -0.0971 | -75.2847
-11 | -0.8678 | 0.01163 | -0.1049 | -74.6174
-10.5 | -0.8 | 0.01075 | -0.1027 | -74.4186
-10 | -0.7466 | 0.01009 | -0.0979 | -73.9941
-9.5 | -0.6986 | 0.00959 | -0.0922 | -72.8467
-9 | -0.656 | 0.00915 | -0.0855 | -71.694
-8.5 | -0.6125 | 0.00883 | -0.0789 | -69.3658
-8 | -0.5646 | 0.00854 | -0.0731 | -66.1124
-7.5 | -0.5192 | 0.00824 | -0.067 | -63.0097
-7 | -0.4734 | 0.008 | -0.061 | -59.175
-6.5 | -0.425 | 0.00781 | -0.0555 | -54.4174
-6 | -0.3798 | 0.00762 | -0.0496 | -49.8425
-5.5 | -0.3331 | 0.00752 | -0.0439 | -44.2952
-5 | -0.2932 | 0.00749 | -0.0371 | -39.1455
-4.5 | -0.2404 | 0.00742 | -0.0328 | -32.3989
-4 | -0.1867 | 0.00736 | -0.0289 | -25.3668
-3.5 | -0.1325 | 0.00732 | -0.0252 | -18.1011
-3 | -0.0776 | 0.00731 | -0.0217 | -10.6156
-2.5 | -0.0228 | 0.00732 | -0.0183 | -3.1148
-2 | 0.033 | 0.00731 | -0.0151 | 4.5144
-1.5 | 0.088 | 0.00723 | -0.0118 | 12.1715
-0.5 | 0.1687 | 0.00637 | 0.0003 | 26.4835
0 | 0.2226 | 0.00631 | 0.0038 | 35.2773
0.5 | 0.2771 | 0.00625 | 0.0072 | 44.336
1 | 0.3311 | 0.00628 | 0.0107 | 52.7229
1.5 | 0.3793 | 0.00622 | 0.0155 | 60.9807
2 | 0.4244 | 0.00622 | 0.021 | 68.2315
2.5 | 0.4738 | 0.00631 | 0.0256 | 75.0872
3 | 0.5262 | 0.00641 | 0.0296 | 82.0905
3.5 | 0.5772 | 0.00656 | 0.034 | 87.9878
4 | 0.6277 | 0.00674 | 0.0384 | 93.1306
4.5 | 0.6813 | 0.00687 | 0.0424 | 99.1703
5 | 0.7304 | 0.00708 | 0.0472 | 103.1638
5.5 | 0.7809 | 0.0073 | 0.0518 | 106.9726
6 | 0.8336 | 0.00752 | 0.0561 | 110.8511
6.5 | 0.8853 | 0.00785 | 0.0604 | 112.7771
7 | 0.9465 | 0.00817 | 0.0631 | 115.8507
7.5 | 1.0312 | 0.00861 | 0.0614 | 119.7677
8 | 1.1637 | 0.00915 | 0.0512 | 127.1803
8.5 | 1.2347 | 0.00976 | 0.0523 | 126.5061
9 | 1.3007 | 0.01037 | 0.0546 | 125.4291
9.5 | 1.3605 | 0.01116 | 0.0579 | 121.9086
10 | 1.4303 | 0.01221 | 0.0594 | 117.1417
10.5 | 1.4894 | 0.01346 | 0.0625 | 110.6538
11 | 1.5245 | 0.01496 | 0.0689 | 101.9051
11.5 | 1.5846 | 0.0167 | 0.071 | 94.8862
12 | 1.6416 | 0.0188 | 0.0729 | 87.3191
12.5 | 1.6898 | 0.02144 | 0.075 | 78.8153
13 | 1.7382 | 0.0245 | 0.0764 | 70.9469
14 | 1.796 | 0.03267 | 0.0796 | 54.974
14.5 | 1.7921 | 0.03791 | 0.0825 | 47.2725
15 | 1.7813 | 0.04388 | 0.0843 | 40.5948
15.5 | 1.7511 | 0.05139 | 0.0846 | 34.0747
16 | 1.7075 | 0.06006 | 0.0835 | 28.4299
16.5 | 1.6373 | 0.071 | 0.0802 | 23.0606
17 | 1.5684 | 0.08233 | 0.0758 | 19.0502
17.5 | 1.479 | 0.09586 | 0.069 | 15.4288
18.5 | 1.3354 | 0.12206 | 0.0544 | 10.9405
19 | 1.2722 | 0.13565 | 0.0456 | 9.3785

## 129. Re 16M Mach 0.00 (1)
BIGFOIL.COM POLAR EXPORT
NACA33019
NACA33019 |  |  |  | Cl Max: | 1.934 | at alpha= | 19 | deg
JavaFoil+Calcfoil stall+Eppler ext transition |  |  |  | L/D Max: | 120.926 | at alpha= | 6 | deg
Re: | 16000000 |  |  | Cd Min: | 0.00785 | at alpha= | 1.5 | deg
Mach: | 0 |  |  | Cl=0 at alpha= | -2.0794 | deg
|  |  |  | @ Cl=0.1, Cd= | 0.0080786
|  |  |  | @ Cl=0.4, Cd= | 0.0081887
|  |  |  | @ Cl=0.6, Cd= | 0.0084445
alpha (deg) | Cl | Cd | Cm | Cl/Cd
-20 | -1.389 | 0.03831 | 0.003 | -36.248
-19.5 | -1.396 | 0.03362 | 0.002 | -41.529
-19 | -1.401 | 0.0297 | 0.002 | -47.18
-18.5 | -1.403 | 0.02641 | 0.002 | -53.131
-18 | -1.403 | 0.02347 | 0.002 | -59.77
-17.5 | -1.398 | 0.02124 | 0.001 | -65.829
-17 | -1.39 | 0.01938 | 0.001 | -71.706
-16.5 | -1.379 | 0.01785 | 0.001 | -77.246
-16 | -1.364 | 0.01659 | 0 | -82.173
-15.5 | -1.345 | 0.01559 | 0 | -86.241
-15 | -1.322 | 0.01478 | -0.001 | -89.45
-14.5 | -1.295 | 0.01402 | -0.001 | -92.429
-14 | -1.266 | 0.01342 | -0.001 | -94.352
-13.5 | -1.234 | 0.01284 | -0.002 | -96.041
-13 | -1.198 | 0.01236 | -0.002 | -96.957
-12.5 | -1.16 | 0.01189 | -0.002 | -97.58
-12 | -1.12 | 0.0115 | -0.003 | -97.351
-11.5 | -1.077 | 0.01084 | -0.003 | -99.347
-11 | -1.032 | 0.0108 | -0.004 | -95.536
-10.5 | -0.985 | 0.01021 | -0.004 | -96.435
-10 | -0.935 | 0.00991 | -0.004 | -94.411
-9.5 | -0.884 | 0.00966 | -0.005 | -91.488
-9 | -0.831 | 0.00944 | -0.005 | -88.022
-8.5 | -0.776 | 0.00813 | -0.005 | -95.467
-8 | -0.721 | 0.00849 | -0.006 | -84.901
-7.5 | -0.664 | 0.00831 | -0.006 | -79.882
-7 | -0.606 | 0.00869 | -0.007 | -69.695
-6.5 | -0.547 | 0.00853 | -0.007 | -64.075
-6 | -0.487 | 0.00842 | -0.007 | -57.807
-5.5 | -0.426 | 0.00883 | -0.008 | -48.287
-5 | -0.365 | 0.00872 | -0.008 | -41.881
-4.5 | -0.304 | 0.0087 | -0.009 | -34.901
-4 | -0.242 | 0.00882 | -0.009 | -27.376
-3.5 | -0.179 | 0.00927 | -0.009 | -19.313
-3 | -0.116 | 0.00919 | -0.01 | -12.656
-2.5 | -0.053 | 0.00915 | -0.01 | -5.826
-2 | 0.01 | 0.0091 | -0.011 | 1.085
-1.5 | 0.073 | 0.00807 | -0.011 | 9.051
-1 | 0.136 | 0.00809 | -0.011 | 16.827
-0.5 | 0.199 | 0.0081 | -0.012 | 24.609
0 | 0.262 | 0.0082 | -0.012 | 31.962
0.5 | 0.325 | 0.00819 | -0.012 | 39.649
1 | 0.388 | 0.00827 | -0.013 | 46.866
1.5 | 0.45 | 0.00785 | -0.013 | 57.356
2 | 0.512 | 0.00834 | -0.014 | 61.427
2.5 | 0.574 | 0.00839 | -0.014 | 68.481
3 | 0.636 | 0.00852 | -0.014 | 74.678
3.5 | 0.698 | 0.00813 | -0.015 | 85.796
4 | 0.759 | 0.0082 | -0.015 | 92.482
4.5 | 0.82 | 0.00836 | -0.015 | 98.061
5 | 0.88 | 0.00805 | -0.016 | 109.352
5.5 | 0.94 | 0.00822 | -0.016 | 114.39
6 | 0.999 | 0.00826 | -0.017 | 120.926
6.5 | 1.058 | 0.00938 | -0.017 | 112.873
7 | 1.116 | 0.0096 | -0.017 | 116.285
7.5 | 1.174 | 0.00982 | -0.018 | 119.605
8 | 1.231 | 0.01049 | -0.018 | 117.341
8.5 | 1.286 | 0.01073 | -0.018 | 119.904
9 | 1.341 | 0.01139 | -0.019 | 117.727
9.5 | 1.395 | 0.01171 | -0.019 | 119.058
10 | 1.447 | 0.01208 | -0.019 | 119.806
10.5 | 1.497 | 0.01254 | -0.019 | 119.411
11 | 1.546 | 0.01312 | -0.02 | 117.848
11.5 | 1.593 | 0.01375 | -0.02 | 115.833
12 | 1.637 | 0.01455 | -0.02 | 112.538
12.5 | 1.679 | 0.01544 | -0.02 | 108.74
13 | 1.717 | 0.01659 | -0.021 | 103.544
13.5 | 1.753 | 0.01791 | -0.021 | 97.87
14 | 1.785 | 0.01949 | -0.021 | 91.61
14.5 | 1.814 | 0.02146 | -0.021 | 84.5
15 | 1.839 | 0.02367 | -0.021 | 77.701
15.5 | 1.861 | 0.02633 | -0.021 | 70.699
16 | 1.88 | 0.02927 | -0.022 | 64.237
16.5 | 1.896 | 0.03278 | -0.022 | 57.846
17 | 1.909 | 0.03651 | -0.022 | 52.281
17.5 | 1.919 | 0.04062 | -0.022 | 47.243
18 | 1.927 | 0.04505 | -0.022 | 42.769
18.5 | 1.932 | 0.04978 | -0.022 | 38.818
19 | 1.934 | 0.0549 | -0.022 | 35.238
19.5 | 1.934 | 0.06016 | -0.022 | 32.147
20 | 1.931 | 0.06586 | -0.022 | 29.32

## 130. Re 16M Mach 0.00 (2)
BIGFOIL.COM POLAR EXPORT
NACA33019
NACA33019 |  |  |  | Cl Max: | 1.8252 | at alpha= | 20 | deg
XFOIL ncrit=9 |  |  |  | L/D Max: | 156.486 | at alpha= | 11 | deg
Re: | 16000000 |  |  | Cd Min: | 0.03912 | at alpha= | 20 | deg
Mach: | 0 |  |  | Cl=0 at alpha= | -2.2126 | deg
|  |  |  | @ Cl=0.1, Cd= | 0.0061338
|  |  |  | @ Cl=0.4, Cd= | 0.0057416
|  |  |  | @ Cl=0.6, Cd= | 0.0059341
alpha (deg) | Cl | Cd | Cm | Cl/Cd
-20 | -1.6581 | 0.02138 | -0.058 | -77.5538
-19.5 | -1.6401 | 0.01956 | -0.0549 | -83.8497
-19 | -1.6048 | 0.01811 | -0.0542 | -88.614
-18.5 | -1.5618 | 0.01683 | -0.0545 | -92.7986
-18 | -1.5187 | 0.01575 | -0.0544 | -96.4254
-17.5 | -1.4733 | 0.01481 | -0.0544 | -99.4801
-17 | -1.4278 | 0.01395 | -0.0542 | -102.3513
-16.5 | -1.3828 | 0.01307 | -0.0538 | -105.7995
-16 | -1.3545 | 0.01228 | -0.0497 | -110.3013
-15.5 | -1.3154 | 0.01158 | -0.0476 | -113.5924
-15 | -1.2634 | 0.01096 | -0.0478 | -115.2737
-14.5 | -1.2143 | 0.01049 | -0.0472 | -115.7579
-14 | -1.1645 | 0.01013 | -0.0466 | -114.9556
-13.5 | -1.109 | 0.00977 | -0.0471 | -113.5107
-13 | -0.9707 | 0.00915 | -0.0652 | -106.0874
-12.5 | -0.9129 | 0.00882 | -0.0661 | -103.5034
-12 | -0.8729 | 0.00859 | -0.0631 | -101.6182
-11.5 | -0.8345 | 0.0084 | -0.0597 | -99.3452
-11 | -0.8 | 0.00819 | -0.0554 | -97.6801
-10.5 | -0.7623 | 0.00795 | -0.0516 | -95.8868
-10 | -0.7253 | 0.00778 | -0.0476 | -93.2262
-9.5 | -0.6866 | 0.00764 | -0.0439 | -89.8691
-9 | -0.6535 | 0.00755 | -0.0389 | -86.5563
-8.5 | -0.618 | 0.0075 | -0.0344 | -82.4
-8 | -0.5725 | 0.00739 | -0.032 | -77.4696
-7.5 | -0.526 | 0.00727 | -0.0298 | -72.3521
-7 | -0.4789 | 0.00716 | -0.0278 | -66.8855
-6.5 | -0.4302 | 0.00707 | -0.026 | -60.8487
-6 | -0.3819 | 0.007 | -0.0241 | -54.5571
-5.5 | -0.3319 | 0.00693 | -0.0226 | -47.8932
-5 | -0.2819 | 0.00686 | -0.0211 | -41.0933
-4.5 | -0.2315 | 0.00682 | -0.0196 | -33.9443
-4 | -0.1812 | 0.00679 | -0.0181 | -26.6863
-3.5 | -0.1308 | 0.00677 | -0.0167 | -19.3205
-3 | -0.0802 | 0.00676 | -0.0153 | -11.8639
-2.5 | -0.0288 | 0.00673 | -0.014 | -4.2793
-2 | 0.0213 | 0.00671 | -0.0125 | 3.1744
-1.5 | 0.0694 | 0.00655 | -0.0106 | 10.5954
-1 | 0.1069 | 0.00604 | -0.0066 | 17.6987
-0.5 | 0.154 | 0.00592 | -0.0045 | 26.0135
0 | 0.2046 | 0.00584 | -0.0031 | 35.0342
0.5 | 0.254 | 0.00581 | -0.0015 | 43.7177
1 | 0.3059 | 0.00579 | -0.0004 | 52.8325
1.5 | 0.355 | 0.00576 | 0.0013 | 61.6319
2 | 0.404 | 0.00574 | 0.003 | 70.3833
2.5 | 0.4558 | 0.00576 | 0.0041 | 79.1319
3 | 0.5057 | 0.00583 | 0.0056 | 86.741
3.5 | 0.5559 | 0.00589 | 0.007 | 94.3803
4 | 0.6059 | 0.00594 | 0.0085 | 102.0034
4.5 | 0.6533 | 0.00604 | 0.0104 | 108.1623
5 | 0.7011 | 0.00611 | 0.0123 | 114.7463
5.5 | 0.742 | 0.00614 | 0.0156 | 120.8469
6 | 0.7795 | 0.00625 | 0.0196 | 124.72
6.5 | 0.8222 | 0.00635 | 0.0225 | 129.4803
7 | 0.863 | 0.00647 | 0.0256 | 133.3849
7.5 | 0.9004 | 0.00664 | 0.0295 | 135.6024
8 | 0.9428 | 0.00675 | 0.0322 | 139.6741
8.5 | 0.9794 | 0.00692 | 0.036 | 141.5318
9 | 1.0189 | 0.00709 | 0.0392 | 143.7094
9.5 | 1.0686 | 0.0073 | 0.04 | 146.3836
10 | 1.2169 | 0.00781 | 0.0195 | 155.8131
10.5 | 1.2717 | 0.00817 | 0.019 | 155.6548
11 | 1.327 | 0.00848 | 0.0185 | 156.4858
11.5 | 1.3793 | 0.00895 | 0.0184 | 154.1117
12 | 1.4322 | 0.00944 | 0.0181 | 151.7161
12.5 | 1.4661 | 0.01001 | 0.0216 | 146.4635
13 | 1.5062 | 0.01066 | 0.0235 | 141.2946
13.5 | 1.5546 | 0.01135 | 0.0235 | 136.9692
14 | 1.6023 | 0.01204 | 0.0235 | 133.0814
14.5 | 1.6438 | 0.01305 | 0.0241 | 125.9617
15 | 1.6854 | 0.0141 | 0.0245 | 119.5319
15.5 | 1.7249 | 0.01536 | 0.0249 | 112.2982
16 | 1.7522 | 0.01661 | 0.0274 | 105.4907
16.5 | 1.7707 | 0.01817 | 0.031 | 97.4518
17 | 1.7862 | 0.02005 | 0.0344 | 89.0873
17.5 | 1.8035 | 0.02199 | 0.0371 | 82.0146
18 | 1.8108 | 0.02468 | 0.0401 | 73.3712
18.5 | 1.8236 | 0.02715 | 0.0425 | 67.1676
19 | 1.822 | 0.03089 | 0.0448 | 58.9835
19.5 | 1.8173 | 0.03541 | 0.0462 | 51.3217
20 | 1.8252 | 0.03912 | 0.0467 | 46.6564

## 131. Re 16M Mach 0.10 (1)
BIGFOIL.COM POLAR EXPORT
NACA33019
NACA33019 |  |  |  | Cl Max: | 1.918 | at alpha= | 18.5 | deg
JavaFoil+Calcfoil stall+Eppler ext transition |  |  |  | L/D Max: | 121.11 | at alpha= | 8 | deg
Re: | 16000000 |  |  | Cd Min: | 0.00782 | at alpha= | 5.5 | deg
Mach: | 0.1 |  |  | Cl=0 at alpha= | -2.0781 | deg
|  |  |  | @ Cl=0.1, Cd= | 0.0081484
|  |  |  | @ Cl=0.4, Cd= | 0.0082749
|  |  |  | @ Cl=0.6, Cd= | 0.0084834
alpha (deg) | Cl | Cd | Cm | Cl/Cd
-20 | -1.35 | 0.04266 | 0.003 | -31.642
-19.5 | -1.362 | 0.03699 | 0.002 | -36.814
-19 | -1.37 | 0.03234 | 0.002 | -42.376
-18.5 | -1.377 | 0.02824 | 0.002 | -48.759
-18 | -1.379 | 0.02502 | 0.002 | -55.143
-17.5 | -1.379 | 0.02225 | 0.001 | -61.978
-17 | -1.374 | 0.02027 | 0.001 | -67.76
-16.5 | -1.366 | 0.01845 | 0.001 | -74.005
-16 | -1.353 | 0.01708 | 0 | -79.235
-15.5 | -1.336 | 0.016 | 0 | -83.509
-15 | -1.316 | 0.01508 | -0.001 | -87.235
-14.5 | -1.291 | 0.01428 | -0.001 | -90.395
-14 | -1.263 | 0.01363 | -0.001 | -92.683
-13.5 | -1.232 | 0.01304 | -0.002 | -94.471
-13 | -1.198 | 0.01253 | -0.002 | -95.587
-12.5 | -1.161 | 0.01206 | -0.002 | -96.231
-12 | -1.121 | 0.01162 | -0.003 | -96.449
-11.5 | -1.079 | 0.01124 | -0.003 | -96.001
-11 | -1.034 | 0.01088 | -0.004 | -95.012
-10.5 | -0.987 | 0.01028 | -0.004 | -95.989
-10 | -0.938 | 0.01001 | -0.004 | -93.704
-9.5 | -0.887 | 0.00972 | -0.005 | -91.185
-9 | -0.834 | 0.00949 | -0.005 | -87.864
-8.5 | -0.779 | 0.0082 | -0.006 | -95.002
-8 | -0.724 | 0.00852 | -0.006 | -84.933
-7.5 | -0.667 | 0.00837 | -0.006 | -79.613
-7 | -0.608 | 0.00821 | -0.007 | -74.113
-6.5 | -0.549 | 0.00858 | -0.007 | -64.013
-6 | -0.489 | 0.00843 | -0.007 | -58.039
-5.5 | -0.428 | 0.00838 | -0.008 | -51.103
-5 | -0.367 | 0.00879 | -0.008 | -41.767
-4.5 | -0.305 | 0.00876 | -0.009 | -34.852
-4 | -0.243 | 0.00888 | -0.009 | -27.321
-3.5 | -0.18 | 0.0093 | -0.009 | -19.357
-3 | -0.117 | 0.00921 | -0.01 | -12.686
-2.5 | -0.054 | 0.00918 | -0.01 | -5.834
-2 | 0.01 | 0.00915 | -0.011 | 1.084
-1.5 | 0.073 | 0.00814 | -0.011 | 9.024
-1 | 0.137 | 0.00816 | -0.011 | 16.768
-0.5 | 0.2 | 0.00816 | -0.012 | 24.529
0 | 0.263 | 0.0082 | -0.012 | 32.132
0.5 | 0.326 | 0.00828 | -0.013 | 39.446
1 | 0.389 | 0.00835 | -0.013 | 46.63
1.5 | 0.452 | 0.00792 | -0.013 | 57.098
2 | 0.515 | 0.00837 | -0.014 | 61.481
2.5 | 0.577 | 0.00845 | -0.014 | 68.271
3 | 0.639 | 0.00854 | -0.014 | 74.845
3.5 | 0.701 | 0.00816 | -0.015 | 85.868
4 | 0.762 | 0.00829 | -0.015 | 91.941
4.5 | 0.823 | 0.00791 | -0.016 | 104.033
5 | 0.884 | 0.00809 | -0.016 | 109.251
5.5 | 0.944 | 0.00782 | -0.016 | 120.725
6 | 1.004 | 0.00833 | -0.017 | 120.548
6.5 | 1.063 | 0.00943 | -0.017 | 112.764
7 | 1.121 | 0.00966 | -0.017 | 116.113
7.5 | 1.179 | 0.00992 | -0.018 | 118.848
8 | 1.236 | 0.0102 | -0.018 | 121.11
8.5 | 1.292 | 0.01082 | -0.018 | 119.38
9 | 1.346 | 0.01146 | -0.019 | 117.502
9.5 | 1.4 | 0.01189 | -0.019 | 117.743
10 | 1.452 | 0.01222 | -0.019 | 118.814
10.5 | 1.502 | 0.0127 | -0.019 | 118.238
11 | 1.551 | 0.01326 | -0.02 | 116.985
11.5 | 1.597 | 0.01398 | -0.02 | 114.25
12 | 1.641 | 0.01478 | -0.02 | 110.98
12.5 | 1.682 | 0.01578 | -0.021 | 106.561
13 | 1.72 | 0.01693 | -0.021 | 101.589
13.5 | 1.754 | 0.01846 | -0.021 | 95.04
14 | 1.786 | 0.02013 | -0.021 | 88.702
14.5 | 1.813 | 0.02219 | -0.021 | 81.694
15 | 1.837 | 0.02459 | -0.021 | 74.711
15.5 | 1.857 | 0.02745 | -0.021 | 67.67
16 | 1.875 | 0.03062 | -0.022 | 61.23
16.5 | 1.89 | 0.03423 | -0.022 | 55.2
17 | 1.9 | 0.03821 | -0.022 | 49.736
17.5 | 1.908 | 0.04263 | -0.022 | 44.765
18 | 1.914 | 0.04726 | -0.022 | 40.502
18.5 | 1.918 | 0.05217 | -0.022 | 36.764
19 | 1.917 | 0.05759 | -0.022 | 33.298
19.5 | 1.914 | 0.06326 | -0.022 | 30.26
20 | 1.909 | 0.06903 | -0.022 | 27.652

## 132. Re 16M Mach 0.10 (2)
BIGFOIL.COM POLAR EXPORT
NACA33019
NACA33019 |  |  |  | Cl Max: | 1.8222 | at alpha= | 18.5 | deg
XFOIL ncrit=9 |  |  |  | L/D Max: | 155.482 | at alpha= | 10 | deg
Re: | 16000000 |  |  | Cd Min: | 0.04198 | at alpha= | 20 | deg
Mach: | 0.1 |  |  | Cl=0 at alpha= | -2.2137 | deg
|  |  |  | @ Cl=0.1, Cd= | 0.0061543
|  |  |  | @ Cl=0.4, Cd= | 0.0057523
|  |  |  | @ Cl=0.6, Cd= | 0.0059419
alpha (deg) | Cl | Cd | Cm | Cl/Cd
-20 | -1.6559 | 0.02283 | -0.0619 | -72.5318
-19.5 | -1.6394 | 0.02073 | -0.0588 | -79.0835
-18.5 | -1.5672 | 0.01759 | -0.0576 | -89.0961
-18 | -1.5248 | 0.01635 | -0.0574 | -93.2599
-17.5 | -1.4806 | 0.01528 | -0.0572 | -96.8979
-17 | -1.4346 | 0.01436 | -0.0569 | -99.9025
-16.5 | -1.3879 | 0.01349 | -0.0565 | -102.8836
-16 | -1.3567 | 0.01264 | -0.053 | -107.3339
-15.5 | -1.3211 | 0.01187 | -0.05 | -111.2974
-15 | -1.2697 | 0.01118 | -0.05 | -113.5689
-14.5 | -1.2204 | 0.01067 | -0.0493 | -114.3768
-14 | -1.1713 | 0.01026 | -0.0483 | -114.1618
-13.5 | -1.1155 | 0.00991 | -0.0487 | -112.5631
-13 | -0.9897 | 0.00932 | -0.0638 | -106.191
-12.5 | -0.9171 | 0.00892 | -0.0677 | -102.8139
-12 | -0.8748 | 0.00867 | -0.0651 | -100.8997
-11.5 | -0.8365 | 0.00847 | -0.0614 | -98.7603
-11 | -0.8005 | 0.00826 | -0.0573 | -96.9128
-10.5 | -0.7633 | 0.00801 | -0.0533 | -95.2934
-10 | -0.7257 | 0.00782 | -0.0493 | -92.8005
-9.5 | -0.6873 | 0.00767 | -0.0454 | -89.6089
-9 | -0.6518 | 0.00756 | -0.0408 | -86.2169
-8.5 | -0.6195 | 0.00752 | -0.0355 | -82.3803
-8 | -0.5742 | 0.00741 | -0.033 | -77.4899
-7.5 | -0.5275 | 0.00729 | -0.0307 | -72.3594
-7 | -0.4805 | 0.00718 | -0.0284 | -66.922
-6.5 | -0.4316 | 0.00709 | -0.0266 | -60.8745
-6 | -0.3832 | 0.00702 | -0.0246 | -54.5869
-5 | -0.2828 | 0.00687 | -0.0214 | -41.1645
-4.5 | -0.2322 | 0.00684 | -0.0199 | -33.9474
-4 | -0.1819 | 0.0068 | -0.0184 | -26.75
-3.5 | -0.1313 | 0.00678 | -0.0169 | -19.3658
-3 | -0.0804 | 0.00677 | -0.0154 | -11.8759
-2.5 | -0.0288 | 0.00675 | -0.0141 | -4.2667
-2 | 0.0215 | 0.00672 | -0.0126 | 3.1994
-1.5 | 0.0701 | 0.00657 | -0.0107 | 10.6697
-1 | 0.1075 | 0.00605 | -0.0066 | 17.7686
-0.5 | 0.1547 | 0.00593 | -0.0044 | 26.0877
0 | 0.2055 | 0.00585 | -0.003 | 35.1282
0.5 | 0.255 | 0.00582 | -0.0013 | 43.8144
1 | 0.3073 | 0.0058 | -0.0001 | 52.9828
1.5 | 0.3565 | 0.00577 | 0.0016 | 61.7851
2 | 0.4058 | 0.00575 | 0.0033 | 70.5739
2.5 | 0.4577 | 0.00577 | 0.0045 | 79.3241
3 | 0.5076 | 0.00585 | 0.0061 | 86.7692
3.5 | 0.5581 | 0.0059 | 0.0075 | 94.5932
4 | 0.6081 | 0.00595 | 0.0091 | 102.2017
4.5 | 0.6555 | 0.00606 | 0.0111 | 108.1683
5 | 0.7035 | 0.00613 | 0.0131 | 114.7635
5.5 | 0.7417 | 0.00615 | 0.0171 | 120.6016
6 | 0.781 | 0.00628 | 0.0208 | 124.3631
6.5 | 0.8245 | 0.00637 | 0.0236 | 129.4349
7 | 0.8646 | 0.00651 | 0.0271 | 132.8111
7.5 | 0.9032 | 0.00668 | 0.0307 | 135.2096
8 | 0.9455 | 0.00679 | 0.0336 | 139.2489
8.5 | 0.9826 | 0.00697 | 0.0375 | 140.9756
9 | 1.0239 | 0.00714 | 0.0404 | 143.4034
9.5 | 1.1594 | 0.00763 | 0.0228 | 151.9528
10 | 1.2252 | 0.00788 | 0.0204 | 155.4822
10.5 | 1.2799 | 0.00825 | 0.0201 | 155.1394
11 | 1.3348 | 0.00859 | 0.0199 | 155.39
11.5 | 1.3884 | 0.00906 | 0.0197 | 153.245
12 | 1.4394 | 0.00959 | 0.0199 | 150.0938
12.5 | 1.4661 | 0.01016 | 0.025 | 144.3012
13 | 1.5149 | 0.01085 | 0.0252 | 139.6221
13.5 | 1.5631 | 0.01159 | 0.0254 | 134.8663
14 | 1.6118 | 0.0123 | 0.0254 | 131.0407
14.5 | 1.6525 | 0.01339 | 0.0262 | 123.413
15 | 1.6942 | 0.01452 | 0.0267 | 116.6804
16 | 1.7566 | 0.01725 | 0.0304 | 101.8319
16.5 | 1.7763 | 0.01886 | 0.0337 | 94.1835
17 | 1.7889 | 0.02103 | 0.0372 | 85.0642
17.5 | 1.8047 | 0.02319 | 0.04 | 77.8223
18 | 1.8124 | 0.02602 | 0.0428 | 69.6541
18.5 | 1.8222 | 0.02884 | 0.0451 | 63.1831
19 | 1.8184 | 0.03297 | 0.0472 | 55.1532
19.5 | 1.8109 | 0.03791 | 0.0483 | 47.7684
20 | 1.8167 | 0.04198 | 0.0486 | 43.2754

## 133. Re 16M Mach 0.25 (1)
BIGFOIL.COM POLAR EXPORT
NACA33019
NACA33019 |  |  |  | Cl Max: | 1.832 | at alpha= | 16.5 | deg
JavaFoil+Calcfoil stall+Eppler ext transition |  |  |  | L/D Max: | 117.769 | at alpha= | 8 | deg
Re: | 16000000 |  |  | Cd Min: | 0.00786 | at alpha= | -1.5 | deg
Mach: | 0.25 |  |  | Cl=0 at alpha= | -2.0769 | deg
|  |  |  | @ Cl=0.1, Cd= | 0.0080191
|  |  |  | @ Cl=0.4, Cd= | 0.00799
|  |  |  | @ Cl=0.6, Cd= | 0.0081838
alpha (deg) | Cl | Cd | Cm | Cl/Cd
-20 | -1.016 | 0.10519 | 0.002 | -9.654
-19.5 | -1.058 | 0.08787 | 0.002 | -12.04
-19 | -1.103 | 0.06926 | 0.002 | -15.926
-18.5 | -1.144 | 0.05433 | 0.002 | -21.061
-18 | -1.179 | 0.04368 | 0.001 | -26.986
-17.5 | -1.209 | 0.03519 | 0.001 | -34.341
-17 | -1.233 | 0.02875 | 0.001 | -42.894
-16.5 | -1.249 | 0.0245 | 0.001 | -50.992
-16 | -1.259 | 0.02131 | 0 | -59.085
-15.5 | -1.263 | 0.01891 | 0 | -66.76
-15 | -1.258 | 0.01728 | -0.001 | -72.778
-14.5 | -1.247 | 0.01605 | -0.001 | -77.694
-14 | -1.231 | 0.015 | -0.001 | -82.062
-13.5 | -1.21 | 0.01412 | -0.002 | -85.669
-13 | -1.184 | 0.01337 | -0.002 | -88.591
-12.5 | -1.154 | 0.01272 | -0.002 | -90.767
-12 | -1.121 | 0.01213 | -0.003 | -92.365
-11.5 | -1.083 | 0.01165 | -0.003 | -93.007
-11 | -1.042 | 0.01122 | -0.004 | -92.879
-10.5 | -0.998 | 0.01083 | -0.004 | -92.213
-10 | -0.951 | 0.01045 | -0.004 | -91.018
-9.5 | -0.901 | 0.01013 | -0.005 | -88.941
-9 | -0.849 | 0.00985 | -0.005 | -86.184
-8.5 | -0.795 | 0.00961 | -0.006 | -82.716
-8 | -0.739 | 0.0083 | -0.006 | -89.076
-7.5 | -0.682 | 0.00813 | -0.006 | -83.851
-7 | -0.623 | 0.00847 | -0.007 | -73.559
-6.5 | -0.563 | 0.00833 | -0.007 | -67.52
-6 | -0.501 | 0.00867 | -0.008 | -57.843
-5.5 | -0.439 | 0.00856 | -0.008 | -51.338
-5 | -0.377 | 0.00847 | -0.008 | -44.441
-4.5 | -0.313 | 0.00899 | -0.009 | -34.835
-4 | -0.249 | 0.00906 | -0.009 | -27.503
-3.5 | -0.185 | 0.00901 | -0.01 | -20.513
-3 | -0.12 | 0.00897 | -0.01 | -13.388
-2.5 | -0.055 | 0.0089 | -0.01 | -6.183
-2 | 0.01 | 0.0088 | -0.011 | 1.158
-1.5 | 0.075 | 0.00786 | -0.011 | 9.594
-1 | 0.141 | 0.00828 | -0.012 | 16.983
-0.5 | 0.206 | 0.00832 | -0.012 | 24.722
0 | 0.27 | 0.00837 | -0.012 | 32.331
0.5 | 0.335 | 0.00794 | -0.013 | 42.223
1 | 0.4 | 0.00799 | -0.013 | 50.021
1.5 | 0.464 | 0.00809 | -0.014 | 57.341
2 | 0.528 | 0.00817 | -0.014 | 64.649
2.5 | 0.592 | 0.00817 | -0.014 | 72.491
3 | 0.656 | 0.00828 | -0.015 | 79.2
3.5 | 0.719 | 0.00836 | -0.015 | 85.988
4 | 0.782 | 0.00806 | -0.016 | 97.007
4.5 | 0.844 | 0.00818 | -0.016 | 103.151
5 | 0.906 | 0.00791 | -0.016 | 114.54
5.5 | 0.967 | 0.009 | -0.017 | 107.496
6 | 1.028 | 0.00927 | -0.017 | 110.915
6.5 | 1.088 | 0.00981 | -0.017 | 110.915
7 | 1.147 | 0.01007 | -0.018 | 113.896
7.5 | 1.206 | 0.01039 | -0.018 | 116.05
8 | 1.263 | 0.01072 | -0.018 | 117.769
8.5 | 1.319 | 0.01146 | -0.019 | 115.125
9 | 1.373 | 0.01211 | -0.019 | 113.453
9.5 | 1.426 | 0.01261 | -0.019 | 113.074
10 | 1.477 | 0.0131 | -0.02 | 112.764
10.5 | 1.526 | 0.01375 | -0.02 | 111.035
11 | 1.573 | 0.01448 | -0.02 | 108.638
11.5 | 1.616 | 0.0155 | -0.02 | 104.23
12 | 1.657 | 0.01659 | -0.021 | 99.827
12.5 | 1.693 | 0.01798 | -0.021 | 94.156
13 | 1.725 | 0.01968 | -0.021 | 87.669
13.5 | 1.754 | 0.02185 | -0.021 | 80.248
14 | 1.777 | 0.0244 | -0.021 | 72.849
14.5 | 1.797 | 0.02742 | -0.021 | 65.519
15 | 1.812 | 0.03094 | -0.021 | 58.56
15.5 | 1.822 | 0.03503 | -0.022 | 52.018
16 | 1.828 | 0.03964 | -0.022 | 46.131
16.5 | 1.832 | 0.04462 | -0.022 | 41.05
17 | 1.83 | 0.05014 | -0.022 | 36.496
17.5 | 1.824 | 0.05606 | -0.022 | 32.533
18 | 1.815 | 0.06224 | -0.022 | 29.158
18.5 | 1.801 | 0.06907 | -0.022 | 26.08
19 | 1.783 | 0.07609 | -0.022 | 23.431
19.5 | 1.759 | 0.08345 | -0.022 | 21.083
20 | 1.733 | 0.09098 | -0.022 | 19.042

## 134. Re 16M Mach 0.25 (2)
BIGFOIL.COM POLAR EXPORT
NACA33019
NACA33019 |  |  |  | Cl Max: | 1.8063 | at alpha= | 17.5 | deg
XFOIL ncrit=9 |  |  |  | L/D Max: | 151.458 | at alpha= | 10 | deg
Re: | 16000000 |  |  | Cd Min: | 0.06182 | at alpha= | 20 | deg
Mach: | 0.25 |  |  | Cl=0 at alpha= | -2.2239 | deg
|  |  |  | @ Cl=0.1, Cd= | 0.0062822
|  |  |  | @ Cl=0.4, Cd= | 0.0058218
|  |  |  | @ Cl=0.6, Cd= | 0.0060291
alpha (deg) | Cl | Cd | Cm | Cl/Cd
-20 | -1.6456 | 0.03224 | -0.0797 | -51.0422
-19.5 | -1.6316 | 0.02892 | -0.0776 | -56.4177
-19 | -1.6129 | 0.02614 | -0.0752 | -61.7024
-18 | -1.5452 | 0.02112 | -0.074 | -73.1629
-17.5 | -1.5079 | 0.01899 | -0.0732 | -79.4049
-17 | -1.4661 | 0.0173 | -0.0721 | -84.7457
-16.5 | -1.4211 | 0.01593 | -0.071 | -89.209
-16 | -1.3733 | 0.01475 | -0.07 | -93.1051
-15.5 | -1.3451 | 0.01372 | -0.065 | -98.0394
-15 | -1.3027 | 0.01277 | -0.0624 | -102.0125
-14.5 | -1.2491 | 0.01188 | -0.0617 | -105.1431
-14 | -1.2027 | 0.01122 | -0.0595 | -107.1925
-13.5 | -1.1506 | 0.0107 | -0.0581 | -107.5327
-13 | -1.0895 | 0.01024 | -0.0584 | -106.3965
-12.5 | -0.9556 | 0.00962 | -0.0733 | -99.3347
-12 | -0.8905 | 0.00916 | -0.0746 | -97.2162
-11.5 | -0.8475 | 0.00885 | -0.0712 | -95.7627
-11 | -0.8074 | 0.00862 | -0.0672 | -93.6659
-10.5 | -0.7672 | 0.00837 | -0.063 | -91.6607
-10 | -0.7307 | 0.0081 | -0.0581 | -90.2099
-9.5 | -0.6901 | 0.0079 | -0.054 | -87.3544
-9 | -0.6522 | 0.00776 | -0.0492 | -84.0464
-8.5 | -0.6137 | 0.00762 | -0.0446 | -80.5381
-8 | -0.5767 | 0.0075 | -0.0395 | -76.8933
-7.5 | -0.5347 | 0.00741 | -0.0355 | -72.1592
-7 | -0.4878 | 0.0073 | -0.0326 | -66.8219
-6.5 | -0.4389 | 0.00719 | -0.0301 | -61.0431
-6 | -0.3896 | 0.00712 | -0.0277 | -54.7191
-5.5 | -0.3392 | 0.00703 | -0.0256 | -48.2504
-5 | -0.2875 | 0.00697 | -0.0237 | -41.2482
-4.5 | -0.2363 | 0.00692 | -0.0217 | -34.1474
-4 | -0.1852 | 0.00689 | -0.0198 | -26.8795
-3.5 | -0.1332 | 0.00686 | -0.0181 | -19.4169
-3 | -0.0809 | 0.00685 | -0.0164 | -11.8102
-2.5 | -0.0286 | 0.00683 | -0.0147 | -4.1874
-2 | 0.0232 | 0.00681 | -0.013 | 3.4068
-1.5 | 0.0732 | 0.0067 | -0.0109 | 10.9254
-1 | 0.1104 | 0.00612 | -0.0063 | 18.0392
-0.5 | 0.1584 | 0.00598 | -0.0038 | 26.4883
0 | 0.2097 | 0.00592 | -0.002 | 35.4223
0.5 | 0.261 | 0.00588 | -0.0002 | 44.3878
1 | 0.3142 | 0.00586 | 0.0013 | 53.6177
1.5 | 0.364 | 0.00585 | 0.0034 | 62.2222
2 | 0.4151 | 0.00581 | 0.0053 | 71.4458
2.5 | 0.4672 | 0.00585 | 0.0069 | 79.8632
3 | 0.5179 | 0.00593 | 0.0089 | 87.3356
3.5 | 0.5696 | 0.00598 | 0.0106 | 95.2508
4 | 0.6191 | 0.00606 | 0.0129 | 102.1617
4.5 | 0.6609 | 0.00613 | 0.0167 | 107.814
5 | 0.7045 | 0.00617 | 0.0202 | 114.1815
5.5 | 0.7481 | 0.00631 | 0.0237 | 118.5578
6 | 0.7903 | 0.00645 | 0.0273 | 122.5271
6.5 | 0.8346 | 0.00656 | 0.0306 | 127.2256
7 | 0.8768 | 0.00674 | 0.0342 | 130.089
7.5 | 0.9179 | 0.00689 | 0.038 | 133.2221
8 | 0.9618 | 0.00705 | 0.0412 | 136.4255
8.5 | 1.0036 | 0.00729 | 0.0447 | 137.668
9 | 1.0689 | 0.00751 | 0.0433 | 142.3302
9.5 | 1.2091 | 0.00804 | 0.0262 | 150.3856
10 | 1.2677 | 0.00837 | 0.0262 | 151.4576
10.5 | 1.3221 | 0.00874 | 0.027 | 151.27
11 | 1.3757 | 0.00928 | 0.0278 | 148.2435
11.5 | 1.4356 | 0.00979 | 0.0274 | 146.6394
12 | 1.474 | 0.01054 | 0.0308 | 139.8482
12.5 | 1.5111 | 0.01126 | 0.0344 | 134.2007
13 | 1.5619 | 0.01212 | 0.035 | 128.8696
13.5 | 1.6095 | 0.01315 | 0.0359 | 122.3954
14 | 1.6583 | 0.01418 | 0.0365 | 116.9464
14.5 | 1.6963 | 0.01581 | 0.0378 | 107.2929
15.5 | 1.7615 | 0.01936 | 0.0416 | 90.9866
16 | 1.7809 | 0.02146 | 0.045 | 82.987
16.5 | 1.7936 | 0.02416 | 0.0483 | 74.2384
17 | 1.7976 | 0.02769 | 0.0512 | 64.9187
17.5 | 1.8063 | 0.03111 | 0.0535 | 58.0617
18 | 1.8036 | 0.03559 | 0.0554 | 50.6772
18.5 | 1.8015 | 0.04018 | 0.0568 | 44.8357
19 | 1.7777 | 0.04697 | 0.0574 | 37.8476
20 | 1.7315 | 0.06182 | 0.0554 | 28.0087

## 135. Re 16M Mach 0.50 (1)
BIGFOIL.COM POLAR EXPORT
NACA33019
NACA33019 |  |  |  | Cl Max: | 1.525 | at alpha= | 11 | deg
JavaFoil+Calcfoil stall+Eppler ext transition |  |  |  | L/D Max: | 101.538 | at alpha= | 5.5 | deg
Re: | 16000000 |  |  | Cd Min: | 0.00734 | at alpha= | 2 | deg
Mach: | 0.5 |  |  | Cl=0 at alpha= | -2.0764 | deg
|  |  |  | @ Cl=0.1, Cd= | 0.0083737
|  |  |  | @ Cl=0.4, Cd= | 0.0077012
|  |  |  | @ Cl=0.6, Cd= | 0.0074217
alpha (deg) | Cl | Cd | Cm | Cl/Cd
-20 | -1.017 | 0.16385 | 0.002 | -6.204
-19.5 | -0.981 | 0.1826 | 0.002 | -5.375
-19 | -0.959 | 0.15237 | 0.002 | -6.291
-18.5 | -0.931 | 0.14583 | 0.001 | -6.383
-18 | -0.9 | 0.14653 | 0.001 | -6.144
-17.5 | -0.877 | 0.12975 | 0.001 | -6.757
-17 | -0.843 | 0.13429 | 0.001 | -6.279
-16.5 | -0.82 | 0.11726 | 0 | -6.995
-16 | -0.787 | 0.12352 | 0 | -6.371
-15.5 | -0.766 | 0.1025 | 0 | -7.474
-15 | -0.813 | 0.04463 | -0.001 | -18.225
-14.5 | -0.709 | 0.09369 | -0.001 | -7.568
-14 | -0.796 | 0.0223 | -0.001 | -35.71
-13.5 | -0.741 | 0.02932 | -0.002 | -25.292
-13 | -0.738 | 0.01916 | -0.002 | -38.502
-12.5 | -0.691 | 0.02284 | -0.003 | -30.242
-12 | -0.567 | 0.07452 | -0.002 | -7.61
-11.5 | -0.64 | 0.01756 | -0.004 | -36.469
-11 | -0.602 | 0.01849 | -0.004 | -32.556
-10.5 | -0.78 | 0.0169 | -0.004 | -46.147
-10 | -0.879 | 0.0142 | -0.005 | -61.93
-9.5 | -0.887 | 0.013 | -0.005 | -68.189
-9 | -0.867 | 0.01224 | -0.006 | -70.824
-8.5 | -0.832 | 0.01158 | -0.006 | -71.83
-8 | -0.786 | 0.01108 | -0.007 | -70.959
-7.5 | -0.734 | 0.01032 | -0.007 | -71.196
-7 | -0.677 | 0.00996 | -0.008 | -68.018
-6.5 | -0.616 | 0.00965 | -0.008 | -63.836
-6 | -0.552 | 0.00938 | -0.009 | -58.81
-5.5 | -0.485 | 0.00917 | -0.009 | -52.884
-5 | -0.417 | 0.00802 | -0.009 | -52.022
-4.5 | -0.348 | 0.00841 | -0.01 | -41.335
-4 | -0.277 | 0.00846 | -0.01 | -32.752
-3.5 | -0.206 | 0.00837 | -0.011 | -24.562
-3 | -0.134 | 0.00826 | -0.011 | -16.191
-2.5 | -0.061 | 0.00824 | -0.012 | -7.45
-2 | 0.011 | 0.00866 | -0.012 | 1.313
-1.5 | 0.084 | 0.00856 | -0.013 | 9.821
-1 | 0.157 | 0.00771 | -0.013 | 20.338
-0.5 | 0.229 | 0.00771 | -0.014 | 29.733
0 | 0.301 | 0.00776 | -0.014 | 38.815
0.5 | 0.373 | 0.00784 | -0.014 | 47.615
1 | 0.445 | 0.00747 | -0.015 | 59.533
1.5 | 0.516 | 0.00764 | -0.015 | 67.516
2 | 0.587 | 0.00734 | -0.016 | 79.922
2.5 | 0.657 | 0.00778 | -0.016 | 84.46
3 | 0.727 | 0.00893 | -0.017 | 81.439
3.5 | 0.796 | 0.00911 | -0.017 | 87.377
4 | 0.864 | 0.00941 | -0.017 | 91.885
4.5 | 0.931 | 0.00974 | -0.018 | 95.626
5 | 0.998 | 0.01003 | -0.018 | 99.452
5.5 | 1.062 | 0.01046 | -0.019 | 101.538
6 | 1.126 | 0.01117 | -0.019 | 100.735
6.5 | 1.187 | 0.01172 | -0.019 | 101.241
7 | 1.246 | 0.01235 | -0.02 | 100.886
7.5 | 1.302 | 0.01308 | -0.02 | 99.491
8 | 1.354 | 0.01399 | -0.02 | 96.802
8.5 | 1.402 | 0.01505 | -0.021 | 93.144
9 | 1.444 | 0.01677 | -0.021 | 86.123
9.5 | 1.48 | 0.01882 | -0.021 | 78.678
10 | 1.506 | 0.02134 | -0.021 | 70.587
10.5 | 1.523 | 0.02473 | -0.021 | 61.572
11 | 1.525 | 0.0294 | -0.021 | 51.891
11.5 | 1.51 | 0.03597 | -0.021 | 41.986
12 | 1.473 | 0.04461 | -0.021 | 33.026
12.5 | 1.395 | 0.05693 | -0.02 | 24.496
13 | 1.16 | 0.07803 | -0.019 | 14.872
13.5 | 0.926 | 0.10069 | -0.018 | 9.2
14 | 0.944 | 0.12395 | -0.018 | 7.614
14.5 | 0.966 | 0.14748 | -0.017 | 6.548
15 | 0.993 | 0.1648 | -0.017 | 6.024
15.5 | 1.021 | 0.18008 | -0.017 | 5.668
16 | 1.049 | 0.19264 | -0.018 | 5.444

## 136. Re 16M Mach 0.50 (2)
BIGFOIL.COM POLAR EXPORT
NACA33019
NACA33019 |  |  |  | Cl Max: | 1.8226 | at alpha= | 14.5 | deg
XFOIL ncrit=9 |  |  |  | L/D Max: | 129.922 | at alpha= | 8 | deg
Re: | 16000000 |  |  | Cd Min: | 0.15544 | at alpha= | 20 | deg
Mach: | 0.5 |  |  | Cl=0 at alpha= | -2.2839 | deg
|  |  |  | @ Cl=0.1, Cd= | 0.0069338
|  |  |  | @ Cl=0.4, Cd= | 0.00614
|  |  |  | @ Cl=0.6, Cd= | 0.0065229
alpha (deg) | Cl | Cd | Cm | Cl/Cd
-17.5 | -0.8629 | 0.10748 | -0.0715 | -8.0285
-17 | -0.8788 | 0.09539 | -0.081 | -9.2127
-16.5 | -0.8947 | 0.08448 | -0.0886 | -10.5907
-16 | -0.9109 | 0.07386 | -0.0959 | -12.3328
-15.5 | -0.931 | 0.06361 | -0.1025 | -14.6361
-14.5 | -0.987 | 0.04573 | -0.1085 | -21.5832
-14 | -1.016 | 0.03756 | -0.1098 | -27.0501
-13.5 | -1.0403 | 0.02929 | -0.1119 | -35.5172
-13 | -1.0644 | 0.02304 | -0.1092 | -46.1979
-12.5 | -1.0738 | 0.01796 | -0.1049 | -59.7884
-12 | -1.0532 | 0.01464 | -0.1002 | -71.9399
-11.5 | -0.9918 | 0.01265 | -0.0983 | -78.4032
-11 | -0.8679 | 0.01124 | -0.1058 | -77.2153
-10.5 | -0.8058 | 0.01047 | -0.1024 | -76.9628
-10 | -0.7548 | 0.00984 | -0.0971 | -76.7073
-9.5 | -0.7073 | 0.00937 | -0.0911 | -75.4856
-9 | -0.6637 | 0.00899 | -0.0845 | -73.8265
-8.5 | -0.6208 | 0.00866 | -0.0777 | -71.6859
-8 | -0.5733 | 0.00838 | -0.0718 | -68.4129
-7.5 | -0.5259 | 0.0081 | -0.0659 | -64.9259
-7 | -0.48 | 0.00786 | -0.0599 | -61.0687
-6.5 | -0.431 | 0.00766 | -0.0545 | -56.2663
-6 | -0.3851 | 0.00748 | -0.0486 | -51.484
-5.5 | -0.3396 | 0.00739 | -0.0428 | -45.954
-5 | -0.297 | 0.00735 | -0.0364 | -40.4082
-4.5 | -0.2438 | 0.00729 | -0.0323 | -33.4431
-4 | -0.1906 | 0.00725 | -0.0282 | -26.2897
-3.5 | -0.136 | 0.00723 | -0.0246 | -18.8105
-3 | -0.0802 | 0.00721 | -0.0213 | -11.1234
-2.5 | -0.0242 | 0.0072 | -0.018 | -3.3611
-2 | 0.0318 | 0.00718 | -0.0149 | 4.429
-1.5 | 0.0879 | 0.00714 | -0.0118 | 12.3109
-1 | 0.1237 | 0.00653 | -0.0049 | 18.9433
-0.5 | 0.1712 | 0.00632 | -0.0002 | 27.0886
0 | 0.2266 | 0.00623 | 0.0031 | 36.3724
0.5 | 0.2807 | 0.0062 | 0.0065 | 45.2742
1 | 0.3351 | 0.00618 | 0.01 | 54.2233
1.5 | 0.3878 | 0.00614 | 0.0139 | 63.1596
2 | 0.4286 | 0.00614 | 0.0202 | 69.8046
2.5 | 0.4804 | 0.00621 | 0.0244 | 77.3591
3 | 0.5327 | 0.0063 | 0.0285 | 84.5556
3.5 | 0.5824 | 0.00648 | 0.0331 | 89.8765
4 | 0.6357 | 0.00661 | 0.037 | 96.1725
4.5 | 0.6877 | 0.00676 | 0.0414 | 101.7308
5 | 0.736 | 0.00698 | 0.0463 | 105.4441
5.5 | 0.788 | 0.00715 | 0.0507 | 110.2098
6 | 0.8392 | 0.00742 | 0.0552 | 113.0997
6.5 | 0.8905 | 0.00772 | 0.0597 | 115.3497
7 | 0.9491 | 0.008 | 0.063 | 118.6375
7.5 | 1.0205 | 0.00845 | 0.0637 | 120.7692
8 | 1.1628 | 0.00895 | 0.0518 | 129.9218
8.5 | 1.2376 | 0.0096 | 0.0523 | 128.9167
9 | 1.3092 | 0.01011 | 0.0538 | 129.4955
9.5 | 1.3676 | 0.01094 | 0.0572 | 125.0091
10 | 1.4318 | 0.01176 | 0.0601 | 121.7517
10.5 | 1.496 | 0.01305 | 0.0622 | 114.636
11 | 1.5468 | 0.01436 | 0.0667 | 107.7159
11.5 | 1.5822 | 0.0162 | 0.0724 | 97.6667
12 | 1.643 | 0.01799 | 0.0745 | 91.3285
12.5 | 1.6894 | 0.02061 | 0.0769 | 81.9699
13 | 1.7392 | 0.02351 | 0.0784 | 73.977
13.5 | 1.7892 | 0.02699 | 0.0788 | 66.2912
14 | 1.8174 | 0.03153 | 0.0795 | 57.6403
14.5 | 1.8226 | 0.03614 | 0.0828 | 50.4317
15 | 1.8047 | 0.04251 | 0.0847 | 42.4535
15.5 | 1.7865 | 0.04917 | 0.0856 | 36.3331
16 | 1.7402 | 0.05789 | 0.0847 | 30.0605
16.5 | 1.6808 | 0.06794 | 0.0821 | 24.7395
17 | 1.6109 | 0.07916 | 0.0779 | 20.3499
17.5 | 1.509 | 0.09352 | 0.0706 | 16.1356
18 | 1.4334 | 0.10644 | 0.0638 | 13.4667
18.5 | 1.3566 | 0.12008 | 0.056 | 11.2975
19 | 1.2948 | 0.13327 | 0.0476 | 9.7156
20 | 1.2308 | 0.15544 | 0.0332 | 7.9182

## 137. Re 18M Mach 0.00 (1)
BIGFOIL.COM POLAR EXPORT
NACA33019
NACA33019 |  |  |  | Cl Max: | 1.937 | at alpha= | 19 | deg
JavaFoil+Calcfoil stall+Eppler ext transition |  |  |  | L/D Max: | 126.889 | at alpha= | 6.5 | deg
Re: | 18000000 |  |  | Cd Min: | 0.00796 | at alpha= | 5 | deg
Mach: | 0 |  |  | Cl=0 at alpha= | -2.0794 | deg
|  |  |  | @ Cl=0.1, Cd= | 0.0088329
|  |  |  | @ Cl=0.4, Cd= | 0.0082293
|  |  |  | @ Cl=0.6, Cd= | 0.0083593
alpha (deg) | Cl | Cd | Cm | Cl/Cd
-20 | -1.391 | 0.03714 | 0.003 | -37.463
-19.5 | -1.399 | 0.0326 | 0.002 | -42.904
-19 | -1.404 | 0.02881 | 0.002 | -48.716
-18.5 | -1.405 | 0.02564 | 0.002 | -54.801
-18 | -1.405 | 0.0228 | 0.002 | -61.627
-17.5 | -1.4 | 0.02065 | 0.001 | -67.814
-17 | -1.392 | 0.01899 | 0.001 | -73.293
-16.5 | -1.38 | 0.01746 | 0.001 | -79.041
-16 | -1.365 | 0.01631 | 0 | -83.682
-15.5 | -1.346 | 0.01527 | 0 | -88.139
-15 | -1.323 | 0.01448 | -0.001 | -91.378
-14.5 | -1.296 | 0.01377 | -0.001 | -94.147
-14 | -1.267 | 0.01319 | -0.001 | -96.057
-13.5 | -1.234 | 0.01264 | -0.002 | -97.679
-13 | -1.199 | 0.01217 | -0.002 | -98.544
-12.5 | -1.161 | 0.01175 | -0.002 | -98.822
-12 | -1.12 | 0.01135 | -0.003 | -98.729
-11.5 | -1.077 | 0.01069 | -0.003 | -100.776
-11 | -1.032 | 0.01067 | -0.004 | -96.765
-10.5 | -0.985 | 0.01006 | -0.004 | -97.935
-10 | -0.936 | 0.00976 | -0.004 | -95.874
-9.5 | -0.884 | 0.00953 | -0.005 | -92.716
-9 | -0.831 | 0.00819 | -0.005 | -101.419
-8.5 | -0.777 | 0.00801 | -0.005 | -96.922
-8 | -0.721 | 0.00836 | -0.006 | -86.273
-7.5 | -0.664 | 0.00819 | -0.006 | -81.113
-7 | -0.606 | 0.00856 | -0.007 | -70.782
-6.5 | -0.547 | 0.00841 | -0.007 | -65.034
-6 | -0.487 | 0.00831 | -0.007 | -58.636
-5.5 | -0.427 | 0.00871 | -0.008 | -48.972
-5 | -0.365 | 0.0087 | -0.008 | -41.995
-4.5 | -0.304 | 0.00875 | -0.009 | -34.699
-4 | -0.242 | 0.00868 | -0.009 | -27.821
-3.5 | -0.179 | 0.00914 | -0.009 | -19.595
-3 | -0.116 | 0.009 | -0.01 | -12.924
-2.5 | -0.053 | 0.00905 | -0.01 | -5.893
-2 | 0.01 | 0.00895 | -0.011 | 1.102
-1.5 | 0.073 | 0.00945 | -0.011 | 7.736
-1 | 0.136 | 0.00801 | -0.011 | 16.994
-0.5 | 0.199 | 0.00801 | -0.012 | 24.862
0 | 0.262 | 0.00811 | -0.012 | 32.328
0.5 | 0.325 | 0.00814 | -0.012 | 39.915
1 | 0.388 | 0.00821 | -0.013 | 47.22
1.5 | 0.45 | 0.00831 | -0.013 | 54.126
2 | 0.512 | 0.00828 | -0.014 | 61.836
2.5 | 0.574 | 0.00833 | -0.014 | 68.929
3 | 0.636 | 0.0084 | -0.014 | 75.686
3.5 | 0.698 | 0.00802 | -0.015 | 86.966
4 | 0.759 | 0.00816 | -0.015 | 93.021
4.5 | 0.82 | 0.00832 | -0.015 | 98.464
5 | 0.88 | 0.00796 | -0.016 | 110.52
5.5 | 0.94 | 0.00852 | -0.016 | 110.384
6 | 0.999 | 0.0082 | -0.017 | 121.943
6.5 | 1.058 | 0.00834 | -0.017 | 126.889
7 | 1.117 | 0.00952 | -0.017 | 117.273
7.5 | 1.174 | 0.00976 | -0.018 | 120.272
8 | 1.231 | 0.01045 | -0.018 | 117.737
8.5 | 1.287 | 0.01064 | -0.018 | 120.936
9 | 1.341 | 0.01136 | -0.019 | 118.063
9.5 | 1.395 | 0.01165 | -0.019 | 119.779
10 | 1.447 | 0.01202 | -0.019 | 120.427
10.5 | 1.498 | 0.01248 | -0.019 | 120.057
11 | 1.547 | 0.01305 | -0.02 | 118.48
11.5 | 1.593 | 0.01367 | -0.02 | 116.523
12 | 1.638 | 0.01447 | -0.02 | 113.181
12.5 | 1.679 | 0.01534 | -0.02 | 109.507
13 | 1.718 | 0.01651 | -0.021 | 104.083
13.5 | 1.754 | 0.01776 | -0.021 | 98.734
14 | 1.786 | 0.01937 | -0.021 | 92.216
14.5 | 1.815 | 0.02122 | -0.021 | 85.538
15 | 1.841 | 0.02345 | -0.021 | 78.506
15.5 | 1.863 | 0.026 | -0.021 | 71.652
16 | 1.882 | 0.02896 | -0.022 | 64.982
16.5 | 1.898 | 0.03228 | -0.022 | 58.812
17 | 1.911 | 0.0359 | -0.022 | 53.229
17.5 | 1.921 | 0.03996 | -0.022 | 48.071
18 | 1.929 | 0.0442 | -0.022 | 43.653
18.5 | 1.935 | 0.04889 | -0.022 | 39.578
19 | 1.937 | 0.05397 | -0.022 | 35.888
19.5 | 1.936 | 0.05909 | -0.022 | 32.77
20 | 1.934 | 0.06447 | -0.022 | 29.997

## 138. Re 18M Mach 0.00 (2)
BIGFOIL.COM POLAR EXPORT
NACA33019
NACA33019 |  |  |  | Cl Max: | 1.065 | at alpha= | 9.5 | deg
XFOIL ncrit=9 |  |  |  | L/D Max: | 146.897 | at alpha= | 9.5 | deg
Re: | 18000000 |  |  | Cd Min: | 0.009 | at alpha= | -13 | deg
Mach: | 0 |  |  | Cl=0 at alpha= | -2.2041 | deg
|  |  |  | @ Cl=0.1, Cd= | 0.0060995
|  |  |  | @ Cl=0.4, Cd= | 0.0056859
|  |  |  | @ Cl=0.6, Cd= | 0.0058838
alpha (deg) | Cl | Cd | Cm | Cl/Cd
-13 | -0.9615 | 0.009 | -0.0675 | -106.8333
-12.5 | -0.9177 | 0.0087 | -0.0654 | -105.4828
-12 | -0.8802 | 0.00847 | -0.0618 | -103.9197
-11.5 | -0.8418 | 0.00827 | -0.0584 | -101.7896
-11 | -0.8062 | 0.00808 | -0.0542 | -99.7772
-10.5 | -0.7688 | 0.00786 | -0.0504 | -97.8117
-10 | -0.7326 | 0.00767 | -0.0462 | -95.515
-9.5 | -0.694 | 0.00753 | -0.0424 | -92.1647
-9 | -0.6624 | 0.0075 | -0.0371 | -88.32
-8.5 | -0.6228 | 0.00741 | -0.0335 | -84.0486
-8 | -0.5769 | 0.00729 | -0.0312 | -79.1358
-7.5 | -0.5299 | 0.00719 | -0.0291 | -73.6996
-7 | -0.4827 | 0.00708 | -0.027 | -68.178
-6.5 | -0.4337 | 0.007 | -0.0253 | -61.9571
-6 | -0.3849 | 0.00692 | -0.0235 | -55.6214
-5.5 | -0.3348 | 0.00685 | -0.022 | -48.8759
-5 | -0.2845 | 0.00679 | -0.0206 | -41.8999
-4.5 | -0.2339 | 0.00675 | -0.0191 | -34.6519
-4 | -0.1833 | 0.00671 | -0.0177 | -27.3174
-3.5 | -0.1324 | 0.00668 | -0.0164 | -19.8204
-3 | -0.0811 | 0.00667 | -0.0151 | -12.1589
-2.5 | -0.03 | 0.00665 | -0.0138 | -4.5113
-2 | 0.0207 | 0.00663 | -0.0124 | 3.1222
-1 | 0.1089 | 0.00604 | -0.007 | 18.0298
-0.5 | 0.156 | 0.00587 | -0.0049 | 26.5758
0 | 0.2062 | 0.0058 | -0.0034 | 35.5517
0.5 | 0.2564 | 0.00576 | -0.002 | 44.5139
1 | 0.3077 | 0.00572 | -0.0007 | 53.7937
1.5 | 0.3569 | 0.00572 | 0.0009 | 62.3951
2 | 0.4074 | 0.00568 | 0.0023 | 71.7254
2.5 | 0.4578 | 0.00569 | 0.0037 | 80.4569
3 | 0.5083 | 0.00578 | 0.0051 | 87.9412
3.5 | 0.5596 | 0.00581 | 0.0063 | 96.3167
4 | 0.6089 | 0.0059 | 0.0079 | 103.2034
4.5 | 0.6569 | 0.00598 | 0.0097 | 109.8495
5 | 0.7058 | 0.00603 | 0.0113 | 117.0481
5.5 | 0.7479 | 0.00612 | 0.0144 | 122.2059
6 | 0.7855 | 0.00618 | 0.0184 | 127.1036
6.5 | 0.8284 | 0.00627 | 0.0212 | 132.1212
7 | 0.8683 | 0.00644 | 0.0246 | 134.8292
7.5 | 0.9073 | 0.00656 | 0.0281 | 138.3079
8 | 0.9487 | 0.0067 | 0.031 | 141.597
8.5 | 0.9846 | 0.00688 | 0.035 | 143.1105
9 | 1.0265 | 0.00703 | 0.0377 | 146.0171
9.5 | 1.065 | 0.00725 | 0.0409 | 146.8966

## 139. Re 18M Mach 0.10 (1)
BIGFOIL.COM POLAR EXPORT
NACA33019
NACA33019 |  |  |  | Cl Max: | 1.92 | at alpha= | 18.5 | deg
JavaFoil+Calcfoil stall+Eppler ext transition |  |  |  | L/D Max: | 121.54 | at alpha= | 6 | deg
Re: | 18000000 |  |  | Cd Min: | 0.00781 | at alpha= | 1.5 | deg
Mach: | 0.1 |  |  | Cl=0 at alpha= | -2.0781 | deg
|  |  |  | @ Cl=0.1, Cd= | 0.0089094
|  |  |  | @ Cl=0.4, Cd= | 0.0081236
|  |  |  | @ Cl=0.6, Cd= | 0.0084445
alpha (deg) | Cl | Cd | Cm | Cl/Cd
-20 | -1.353 | 0.04092 | 0.003 | -33.073
-19.5 | -1.365 | 0.03552 | 0.002 | -38.436
-19 | -1.373 | 0.03137 | 0.002 | -43.762
-18.5 | -1.379 | 0.0274 | 0.002 | -50.329
-18 | -1.382 | 0.02411 | 0.002 | -57.334
-17.5 | -1.381 | 0.02177 | 0.001 | -63.401
-17 | -1.376 | 0.01977 | 0.001 | -69.581
-16.5 | -1.367 | 0.01809 | 0.001 | -75.576
-16 | -1.354 | 0.01675 | 0 | -80.845
-15.5 | -1.338 | 0.01567 | 0 | -85.402
-15 | -1.317 | 0.01482 | -0.001 | -88.866
-14.5 | -1.292 | 0.01403 | -0.001 | -92.078
-14 | -1.264 | 0.01339 | -0.001 | -94.38
-13.5 | -1.232 | 0.01285 | -0.002 | -95.931
-13 | -1.198 | 0.01233 | -0.002 | -97.142
-12.5 | -1.161 | 0.01187 | -0.002 | -97.785
-12 | -1.121 | 0.01145 | -0.003 | -97.979
-11.5 | -1.079 | 0.01109 | -0.003 | -97.338
-11 | -1.034 | 0.01075 | -0.004 | -96.232
-10.5 | -0.987 | 0.01016 | -0.004 | -97.192
-10 | -0.938 | 0.00985 | -0.004 | -95.236
-9.5 | -0.887 | 0.00958 | -0.005 | -92.603
-9 | -0.834 | 0.00935 | -0.005 | -89.175
-8.5 | -0.78 | 0.00808 | -0.006 | -96.449
-8 | -0.724 | 0.00838 | -0.006 | -86.339
-7.5 | -0.667 | 0.00825 | -0.006 | -80.852
-7 | -0.609 | 0.00861 | -0.007 | -70.695
-6.5 | -0.549 | 0.00845 | -0.007 | -64.978
-6 | -0.489 | 0.00834 | -0.007 | -58.683
-5.5 | -0.429 | 0.00877 | -0.008 | -48.843
-5 | -0.367 | 0.00872 | -0.008 | -42.1
-4.5 | -0.305 | 0.00881 | -0.009 | -34.655
-4 | -0.243 | 0.00874 | -0.009 | -27.764
-3.5 | -0.18 | 0.00916 | -0.009 | -19.64
-3 | -0.117 | 0.00908 | -0.01 | -12.872
-2.5 | -0.054 | 0.00906 | -0.01 | -5.916
-2 | 0.01 | 0.00905 | -0.011 | 1.095
-1.5 | 0.073 | 0.0095 | -0.011 | 7.729
-1 | 0.137 | 0.0081 | -0.011 | 16.896
-0.5 | 0.2 | 0.00803 | -0.012 | 24.935
0 | 0.263 | 0.00809 | -0.012 | 32.579
0.5 | 0.326 | 0.00813 | -0.013 | 40.137
1 | 0.389 | 0.00819 | -0.013 | 47.553
1.5 | 0.452 | 0.00781 | -0.013 | 57.894
2 | 0.515 | 0.00833 | -0.014 | 61.763
2.5 | 0.577 | 0.0084 | -0.014 | 68.715
3 | 0.639 | 0.00852 | -0.014 | 75.026
3.5 | 0.701 | 0.00805 | -0.015 | 87.081
4 | 0.762 | 0.00819 | -0.015 | 93.106
4.5 | 0.823 | 0.00836 | -0.016 | 98.464
5 | 0.884 | 0.00798 | -0.016 | 110.756
5.5 | 0.944 | 0.00819 | -0.016 | 115.248
6 | 1.004 | 0.00826 | -0.017 | 121.54
6.5 | 1.063 | 0.00938 | -0.017 | 113.339
7 | 1.121 | 0.00961 | -0.017 | 116.673
7.5 | 1.179 | 0.00983 | -0.018 | 119.99
8 | 1.236 | 0.01048 | -0.018 | 117.957
8.5 | 1.292 | 0.01076 | -0.018 | 120.067
9 | 1.347 | 0.01143 | -0.019 | 117.846
9.5 | 1.4 | 0.01182 | -0.019 | 118.442
10 | 1.452 | 0.01216 | -0.019 | 119.426
10.5 | 1.503 | 0.01264 | -0.02 | 118.857
11 | 1.551 | 0.0132 | -0.02 | 117.556
11.5 | 1.597 | 0.0139 | -0.02 | 114.928
12 | 1.641 | 0.0147 | -0.02 | 111.63
12.5 | 1.682 | 0.01568 | -0.021 | 107.304
13 | 1.72 | 0.01685 | -0.021 | 102.109
13.5 | 1.755 | 0.01829 | -0.021 | 95.973
14 | 1.786 | 0.02001 | -0.021 | 89.262
14.5 | 1.814 | 0.02194 | -0.021 | 82.688
15 | 1.838 | 0.02436 | -0.021 | 75.469
15.5 | 1.859 | 0.02707 | -0.021 | 68.683
16 | 1.876 | 0.03025 | -0.022 | 62.034
16.5 | 1.891 | 0.03372 | -0.022 | 56.1
17 | 1.902 | 0.03759 | -0.022 | 50.614
17.5 | 1.91 | 0.04196 | -0.022 | 45.525
18 | 1.917 | 0.04639 | -0.022 | 41.317
18.5 | 1.92 | 0.05136 | -0.022 | 37.385
19 | 1.92 | 0.05664 | -0.022 | 33.891
19.5 | 1.916 | 0.06217 | -0.022 | 30.826
20 | 1.911 | 0.06779 | -0.022 | 28.197

## 140. Re 18M Mach 0.10 (2)
BIGFOIL.COM POLAR EXPORT
NACA33019
NACA33019 |  |  |  | Cl Max: | 1.8272 | at alpha= | 18.5 | deg
XFOIL ncrit=9 |  |  |  | L/D Max: | 158.042 | at alpha= | 10.5 | deg
Re: | 18000000 |  |  | Cd Min: | 0.04133 | at alpha= | 20 | deg
Mach: | 0.1 |  |  | Cl=0 at alpha= | -2.2073 | deg
|  |  |  | @ Cl=0.1, Cd= | 0.0061739
|  |  |  | @ Cl=0.4, Cd= | 0.0056973
|  |  |  | @ Cl=0.6, Cd= | 0.0058995
alpha (deg) | Cl | Cd | Cm | Cl/Cd
-20 | -1.6669 | 0.02217 | -0.0611 | -75.1872
-19.5 | -1.6491 | 0.0202 | -0.058 | -81.6386
-19 | -1.6067 | 0.01849 | -0.0589 | -86.8956
-18.5 | -1.5652 | 0.01703 | -0.059 | -91.9084
-18 | -1.5237 | 0.01584 | -0.0585 | -96.1932
-17.5 | -1.4804 | 0.01479 | -0.058 | -100.0947
-17 | -1.4355 | 0.01389 | -0.0575 | -103.3477
-16.5 | -1.3888 | 0.01309 | -0.057 | -106.0963
-16 | -1.3648 | 0.01232 | -0.0519 | -110.7792
-15.5 | -1.3203 | 0.01159 | -0.0506 | -113.9172
-15 | -1.2711 | 0.01094 | -0.0501 | -116.1883
-14.5 | -1.2255 | 0.01048 | -0.0486 | -116.937
-14 | -1.1753 | 0.01007 | -0.0478 | -116.713
-13.5 | -1.1156 | 0.00972 | -0.049 | -114.7737
-13 | -0.9669 | 0.00914 | -0.0689 | -105.7877
-12.5 | -0.9206 | 0.00879 | -0.0672 | -104.7327
-12 | -0.8823 | 0.00854 | -0.0637 | -103.3138
-11.5 | -0.8436 | 0.00834 | -0.0602 | -101.1511
-11 | -0.8074 | 0.00815 | -0.056 | -99.0675
-10.5 | -0.7695 | 0.00792 | -0.0522 | -97.1591
-10 | -0.7333 | 0.00771 | -0.0479 | -95.1102
-9.5 | -0.6945 | 0.00757 | -0.044 | -91.7437
-9 | -0.66 | 0.0075 | -0.0392 | -88
-8.5 | -0.6244 | 0.00744 | -0.0346 | -83.9247
-8 | -0.5787 | 0.00731 | -0.0321 | -79.1655
-7.5 | -0.5316 | 0.00722 | -0.0299 | -73.6288
-7 | -0.4843 | 0.0071 | -0.0277 | -68.2113
-6.5 | -0.4353 | 0.00701 | -0.0259 | -62.097
-6 | -0.3861 | 0.00694 | -0.0241 | -55.634
-5.5 | -0.336 | 0.00686 | -0.0225 | -48.9796
-5 | -0.2854 | 0.00681 | -0.0209 | -41.909
-4.5 | -0.2347 | 0.00676 | -0.0194 | -34.7189
-4 | -0.1839 | 0.00672 | -0.018 | -27.3661
-3.5 | -0.1327 | 0.00669 | -0.0166 | -19.8356
-3 | -0.0812 | 0.00668 | -0.0153 | -12.1557
-2.5 | -0.0298 | 0.00666 | -0.0139 | -4.4745
-2 | 0.0211 | 0.00664 | -0.0125 | 3.1777
-1.5 | 0.0707 | 0.00656 | -0.0108 | 10.7774
-1 | 0.1094 | 0.00605 | -0.0069 | 18.0826
-0.5 | 0.1567 | 0.00588 | -0.0048 | 26.6497
0 | 0.207 | 0.00581 | -0.0033 | 35.6282
0.5 | 0.2576 | 0.00577 | -0.0018 | 44.6447
1 | 0.309 | 0.00573 | -0.0005 | 53.9267
1.5 | 0.3585 | 0.00573 | 0.0012 | 62.5654
2 | 0.4092 | 0.00569 | 0.0027 | 71.9156
2.5 | 0.4597 | 0.00571 | 0.0041 | 80.5079
3 | 0.5104 | 0.00579 | 0.0055 | 88.152
3.5 | 0.562 | 0.00583 | 0.0068 | 96.3979
4 | 0.6112 | 0.00592 | 0.0085 | 103.2432
4.5 | 0.6596 | 0.006 | 0.0103 | 109.9333
5 | 0.7083 | 0.00605 | 0.0121 | 117.0744
5.5 | 0.7469 | 0.00612 | 0.016 | 122.0425
6 | 0.7869 | 0.0062 | 0.0196 | 126.9194
6.5 | 0.8305 | 0.0063 | 0.0224 | 131.8254
7 | 0.8697 | 0.00648 | 0.026 | 134.213
7.5 | 0.9101 | 0.00659 | 0.0294 | 138.1032
8 | 0.9517 | 0.00674 | 0.0324 | 141.2018
8.5 | 0.9878 | 0.00693 | 0.0365 | 142.5397
9 | 1.0309 | 0.00708 | 0.0391 | 145.6073
9.5 | 1.0732 | 0.00733 | 0.0415 | 146.412
10 | 1.2253 | 0.00782 | 0.0205 | 156.688
10.5 | 1.2833 | 0.00812 | 0.0196 | 158.0419
11 | 1.3336 | 0.00851 | 0.0202 | 156.7098
11.5 | 1.388 | 0.00886 | 0.02 | 156.6591
12 | 1.4403 | 0.00944 | 0.0199 | 152.5742
12.5 | 1.4781 | 0.01007 | 0.0226 | 146.7825
13 | 1.5128 | 0.01061 | 0.026 | 142.5825
13.5 | 1.5591 | 0.01138 | 0.0265 | 137.0035
14 | 1.6061 | 0.01214 | 0.0268 | 132.2982
14.5 | 1.6464 | 0.01321 | 0.0277 | 124.6329
15 | 1.6903 | 0.0142 | 0.0279 | 119.0352
15.5 | 1.7304 | 0.01553 | 0.0282 | 111.4231
16 | 1.7608 | 0.01706 | 0.0299 | 103.2122
16.5 | 1.7829 | 0.01852 | 0.0331 | 96.2689
17 | 1.7988 | 0.02048 | 0.0364 | 87.832
17.5 | 1.8091 | 0.02296 | 0.0395 | 78.7936
18 | 1.8228 | 0.02538 | 0.0421 | 71.8203
18.5 | 1.8272 | 0.02858 | 0.0446 | 63.9328
19 | 1.8256 | 0.03238 | 0.047 | 56.3805
19.5 | 1.8236 | 0.03677 | 0.0482 | 49.5948
20 | 1.8235 | 0.04133 | 0.0486 | 44.1205

## 141. Re 18M Mach 0.25 (1)
BIGFOIL.COM POLAR EXPORT
NACA33019
NACA33019 |  |  |  | Cl Max: | 1.834 | at alpha= | 16.5 | deg
JavaFoil+Calcfoil stall+Eppler ext transition |  |  |  | L/D Max: | 120.901 | at alpha= | 5.5 | deg
Re: | 18000000 |  |  | Cd Min: | 0.00782 | at alpha= | 5 | deg
Mach: | 0.25 |  |  | Cl=0 at alpha= | -2.0769 | deg
|  |  |  | @ Cl=0.1, Cd= | 0.0084074
|  |  |  | @ Cl=0.4, Cd= | 0.00792
|  |  |  | @ Cl=0.6, Cd= | 0.0081113
alpha (deg) | Cl | Cd | Cm | Cl/Cd
-20 | -1.02 | 0.10096 | 0.002 | -10.102
-19.5 | -1.063 | 0.08381 | 0.002 | -12.683
-19 | -1.108 | 0.06611 | 0.002 | -16.753
-18.5 | -1.148 | 0.05186 | 0.002 | -22.143
-18 | -1.181 | 0.04259 | 0.001 | -27.729
-17.5 | -1.211 | 0.03428 | 0.001 | -35.331
-17 | -1.235 | 0.02807 | 0.001 | -44.012
-16.5 | -1.251 | 0.024 | 0.001 | -52.142
-16 | -1.261 | 0.02092 | 0 | -60.282
-15.5 | -1.264 | 0.01858 | 0 | -68.03
-15 | -1.259 | 0.01688 | -0.001 | -74.632
-14.5 | -1.248 | 0.0157 | -0.001 | -79.476
-14 | -1.232 | 0.0147 | -0.001 | -83.787
-13.5 | -1.211 | 0.01384 | -0.002 | -87.51
-13 | -1.185 | 0.01313 | -0.002 | -90.25
-12.5 | -1.155 | 0.0125 | -0.002 | -92.4
-12 | -1.121 | 0.01196 | -0.003 | -93.729
-11.5 | -1.084 | 0.01146 | -0.003 | -94.562
-11 | -1.043 | 0.01104 | -0.004 | -94.425
-10.5 | -0.999 | 0.01065 | -0.004 | -93.761
-10 | -0.951 | 0.01033 | -0.004 | -92.093
-9.5 | -0.901 | 0.01001 | -0.005 | -90.028
-9 | -0.849 | 0.0097 | -0.005 | -87.54
-8.5 | -0.795 | 0.00947 | -0.006 | -83.954
-8 | -0.739 | 0.00817 | -0.006 | -90.481
-7.5 | -0.682 | 0.00847 | -0.006 | -80.461
-7 | -0.623 | 0.00833 | -0.007 | -74.743
-6.5 | -0.563 | 0.00823 | -0.007 | -68.385
-6 | -0.502 | 0.00854 | -0.008 | -58.738
-5.5 | -0.439 | 0.00847 | -0.008 | -51.885
-5 | -0.377 | 0.00894 | -0.008 | -42.118
-4.5 | -0.313 | 0.00894 | -0.009 | -35.014
-4 | -0.249 | 0.00895 | -0.009 | -27.842
-3.5 | -0.185 | 0.00886 | -0.01 | -20.859
-3 | -0.12 | 0.0093 | -0.01 | -12.907
-2.5 | -0.055 | 0.00925 | -0.011 | -5.947
-2 | 0.01 | 0.00868 | -0.011 | 1.174
-1.5 | 0.075 | 0.00854 | -0.011 | 8.83
-1 | 0.141 | 0.00819 | -0.012 | 17.167
-0.5 | 0.206 | 0.00823 | -0.012 | 24.996
0 | 0.271 | 0.00829 | -0.012 | 32.648
0.5 | 0.335 | 0.00836 | -0.013 | 40.106
1 | 0.4 | 0.00792 | -0.013 | 50.502
1.5 | 0.464 | 0.00802 | -0.014 | 57.848
2 | 0.528 | 0.00811 | -0.014 | 65.172
2.5 | 0.592 | 0.0081 | -0.014 | 73.114
3 | 0.656 | 0.00819 | -0.015 | 80.105
3.5 | 0.719 | 0.00826 | -0.015 | 87.036
4 | 0.782 | 0.00798 | -0.016 | 98.024
4.5 | 0.844 | 0.00814 | -0.016 | 103.693
5 | 0.906 | 0.00782 | -0.016 | 115.891
5.5 | 0.968 | 0.008 | -0.017 | 120.901
6 | 1.028 | 0.00917 | -0.017 | 112.124
6.5 | 1.088 | 0.00977 | -0.017 | 111.435
7 | 1.148 | 0.01003 | -0.018 | 114.413
7.5 | 1.206 | 0.0103 | -0.018 | 117.092
8 | 1.263 | 0.01067 | -0.018 | 118.385
8.5 | 1.319 | 0.01137 | -0.019 | 116.062
9 | 1.374 | 0.01208 | -0.019 | 113.732
9.5 | 1.427 | 0.01253 | -0.019 | 113.848
10 | 1.478 | 0.01306 | -0.02 | 113.129
10.5 | 1.527 | 0.01365 | -0.02 | 111.868
11 | 1.573 | 0.01443 | -0.02 | 109.05
11.5 | 1.617 | 0.01538 | -0.02 | 105.099
12 | 1.657 | 0.01653 | -0.021 | 100.244
12.5 | 1.694 | 0.01783 | -0.021 | 95.014
13 | 1.726 | 0.01956 | -0.021 | 88.258
13.5 | 1.755 | 0.02163 | -0.021 | 81.124
14 | 1.778 | 0.02422 | -0.021 | 73.436
14.5 | 1.798 | 0.02715 | -0.021 | 66.22
15 | 1.813 | 0.0306 | -0.022 | 59.255
15.5 | 1.824 | 0.0346 | -0.022 | 52.708
16 | 1.83 | 0.03904 | -0.022 | 46.89
16.5 | 1.834 | 0.04391 | -0.022 | 41.767
17 | 1.832 | 0.04941 | -0.022 | 37.068
17.5 | 1.826 | 0.05511 | -0.022 | 33.138
18 | 1.817 | 0.06133 | -0.022 | 29.621
18.5 | 1.803 | 0.06807 | -0.022 | 26.491
19 | 1.785 | 0.07477 | -0.022 | 23.876
19.5 | 1.762 | 0.08197 | -0.022 | 21.495
20 | 1.734 | 0.08989 | -0.022 | 19.292

## 142. Re 18M Mach 0.25 (2)
BIGFOIL.COM POLAR EXPORT
NACA33019
NACA33019 |  |  |  | Cl Max: | 1.8148 | at alpha= | 18 | deg
XFOIL ncrit=9 |  |  |  | L/D Max: | 154.03 | at alpha= | 10.5 | deg
Re: | 18000000 |  |  | Cd Min: | 0.06076 | at alpha= | 20 | deg
Mach: | 0.25 |  |  | Cl=0 at alpha= | -2.2216 | deg
|  |  |  | @ Cl=0.1, Cd= | 0.0062887
|  |  |  | @ Cl=0.4, Cd= | 0.0057644
|  |  |  | @ Cl=0.6, Cd= | 0.0059734
alpha (deg) | Cl | Cd | Cm | Cl/Cd
-20 | -1.6654 | 0.03084 | -0.0794 | -54.0013
-19.5 | -1.6492 | 0.02775 | -0.0772 | -59.4306
-19 | -1.6307 | 0.02503 | -0.0745 | -65.1498
-18.5 | -1.5858 | 0.02268 | -0.0754 | -69.9206
-18 | -1.5433 | 0.02043 | -0.0757 | -75.5409
-17.5 | -1.5075 | 0.01833 | -0.0745 | -82.2422
-17 | -1.4665 | 0.01671 | -0.0732 | -87.7618
-16 | -1.3892 | 0.01426 | -0.0679 | -97.4194
-15.5 | -1.3538 | 0.01329 | -0.0641 | -101.8661
-15 | -1.3008 | 0.01242 | -0.0633 | -104.7343
-14.5 | -1.255 | 0.01166 | -0.0611 | -107.6329
-14 | -1.2079 | 0.01103 | -0.0589 | -109.5104
-13.5 | -1.1534 | 0.01049 | -0.058 | -109.9523
-12.5 | -0.9438 | 0.00943 | -0.0761 | -100.0848
-12 | -0.8945 | 0.00903 | -0.0741 | -99.0587
-11.5 | -0.8536 | 0.00872 | -0.0703 | -97.8899
-11 | -0.8153 | 0.00848 | -0.0658 | -96.1439
-10.5 | -0.7741 | 0.00825 | -0.0618 | -93.8303
-10 | -0.737 | 0.008 | -0.057 | -92.125
-9.5 | -0.6971 | 0.00779 | -0.0527 | -89.4865
-9 | -0.6597 | 0.00765 | -0.0478 | -86.2353
-8.5 | -0.6202 | 0.00753 | -0.0433 | -82.3639
-8 | -0.5849 | 0.00744 | -0.0379 | -78.6156
-7.5 | -0.54 | 0.00732 | -0.0345 | -73.7705
-7 | -0.4918 | 0.00722 | -0.0319 | -68.1163
-6.5 | -0.4429 | 0.0071 | -0.0294 | -62.3803
-6 | -0.3926 | 0.00703 | -0.0272 | -55.8464
-5.5 | -0.342 | 0.00694 | -0.025 | -49.2795
-5 | -0.2901 | 0.00688 | -0.0232 | -42.1657
-4.5 | -0.2387 | 0.00683 | -0.0213 | -34.9488
-4 | -0.1865 | 0.00679 | -0.0195 | -27.4669
-3.5 | -0.1342 | 0.00676 | -0.0179 | -19.8521
-3 | -0.0819 | 0.00676 | -0.0162 | -12.1154
-2.5 | -0.0289 | 0.00673 | -0.0147 | -4.2942
-2 | 0.023 | 0.00671 | -0.0129 | 3.4277
-1.5 | 0.0743 | 0.00665 | -0.0111 | 11.1729
-1 | 0.112 | 0.00612 | -0.0066 | 18.3007
-0.5 | 0.1605 | 0.00593 | -0.0042 | 27.0658
0 | 0.2116 | 0.00589 | -0.0024 | 35.9253
0.5 | 0.2638 | 0.00582 | -0.0007 | 45.3265
1 | 0.3159 | 0.00581 | 0.0009 | 54.3718
1.5 | 0.367 | 0.00579 | 0.0028 | 63.3851
2 | 0.4186 | 0.00575 | 0.0046 | 72.8
2.5 | 0.4697 | 0.00581 | 0.0064 | 80.8434
3 | 0.5219 | 0.00586 | 0.0081 | 89.0614
3.5 | 0.5738 | 0.00592 | 0.0098 | 96.9257
4 | 0.6229 | 0.00602 | 0.0121 | 103.4718
4.5 | 0.6696 | 0.00607 | 0.015 | 110.313
5 | 0.7104 | 0.00611 | 0.0191 | 116.2684
5.5 | 0.7521 | 0.00625 | 0.0229 | 120.336
6 | 0.7972 | 0.00635 | 0.026 | 125.5433
6.5 | 0.8398 | 0.0065 | 0.0296 | 129.2
7 | 0.8823 | 0.00668 | 0.0331 | 132.0808
7.5 | 0.9247 | 0.0068 | 0.0367 | 135.9853
8 | 0.9663 | 0.00702 | 0.0404 | 137.6496
8.5 | 1.0087 | 0.0072 | 0.0438 | 140.0972
9 | 1.0595 | 0.00741 | 0.0455 | 142.9825
9.5 | 1.2088 | 0.00791 | 0.0265 | 152.8192
10 | 1.2699 | 0.0083 | 0.0259 | 153
10.5 | 1.3262 | 0.00861 | 0.0264 | 154.0302
11 | 1.3759 | 0.00911 | 0.028 | 151.0318
12 | 1.4577 | 0.01028 | 0.0344 | 141.7996
12.5 | 1.5064 | 0.01112 | 0.0355 | 135.4676
13 | 1.5587 | 0.01186 | 0.0361 | 131.425
13.5 | 1.6068 | 0.01282 | 0.037 | 125.3354
14 | 1.6513 | 0.01398 | 0.0381 | 118.1187
14.5 | 1.6896 | 0.01556 | 0.0395 | 108.5861
15 | 1.7399 | 0.0168 | 0.0393 | 103.5655
15.5 | 1.7709 | 0.0189 | 0.0408 | 93.6984
16 | 1.7856 | 0.0212 | 0.0446 | 84.2264
16.5 | 1.8036 | 0.02358 | 0.0477 | 76.4885
17 | 1.8116 | 0.02678 | 0.0506 | 67.6475
17.5 | 1.8127 | 0.03073 | 0.0531 | 58.988
18 | 1.8148 | 0.03486 | 0.0549 | 52.0597
18.5 | 1.8078 | 0.03982 | 0.0565 | 45.3993
19 | 1.7837 | 0.04645 | 0.0574 | 38.4004
19.5 | 1.763 | 0.05341 | 0.0569 | 33.0088
20 | 1.7425 | 0.06076 | 0.0557 | 28.6784

## 143. Re 18M Mach 0.50 (1)
BIGFOIL.COM POLAR EXPORT
NACA33019
NACA33019 |  |  |  | Cl Max: | 1.527 | at alpha= | 11 | deg
JavaFoil+Calcfoil stall+Eppler ext transition |  |  |  | L/D Max: | 102.327 | at alpha= | 5.5 | deg
Re: | 18000000 |  |  | Cd Min: | 0.00743 | at alpha= | 1 | deg
Mach: | 0.5 |  |  | Cl=0 at alpha= | -2.0764 | deg
|  |  |  | @ Cl=0.1, Cd= | 0.0083479
|  |  |  | @ Cl=0.4, Cd= | 0.0076112
|  |  |  | @ Cl=0.6, Cd= | 0.0079443
alpha (deg) | Cl | Cd | Cm | Cl/Cd
-20 | -1.016 | 0.16659 | 0.002 | -6.101
-19.5 | -0.981 | 0.18608 | 0.002 | -5.275
-19 | -0.958 | 0.15546 | 0.002 | -6.164
-18.5 | -0.93 | 0.14997 | 0.001 | -6.202
-18 | -0.9 | 0.15 | 0.001 | -6
-17.5 | -0.876 | 0.13291 | 0.001 | -6.591
-17 | -0.843 | 0.13927 | 0.001 | -6.053
-16.5 | -0.819 | 0.12121 | 0 | -6.757
-16 | -0.787 | 0.12793 | 0 | -6.15
-15.5 | -0.763 | 0.10863 | 0 | -7.021
-15 | -0.76 | 0.08052 | 0 | -9.443
-14.5 | -0.705 | 0.10008 | -0.001 | -7.049
-14 | -0.774 | 0.0306 | -0.001 | -25.279
-13.5 | -0.692 | 0.05539 | -0.002 | -12.501
-13 | -0.733 | 0.02049 | -0.002 | -35.784
-12.5 | -0.696 | 0.02121 | -0.003 | -32.811
-12 | -0.569 | 0.07292 | -0.002 | -7.797
-11.5 | -0.641 | 0.01715 | -0.004 | -37.398
-11 | -0.605 | 0.01768 | -0.004 | -34.186
-10.5 | -0.782 | 0.0164 | -0.004 | -47.654
-10 | -0.88 | 0.01396 | -0.005 | -63.034
-9.5 | -0.887 | 0.01279 | -0.005 | -69.362
-9 | -0.867 | 0.01202 | -0.006 | -72.142
-8.5 | -0.832 | 0.01143 | -0.006 | -72.785
-8 | -0.787 | 0.01091 | -0.007 | -72.089
-7.5 | -0.735 | 0.01048 | -0.007 | -70.099
-7 | -0.677 | 0.00979 | -0.008 | -69.161
-6.5 | -0.616 | 0.0095 | -0.008 | -64.819
-6 | -0.552 | 0.00924 | -0.009 | -59.68
-5.5 | -0.485 | 0.00802 | -0.009 | -60.489
-5 | -0.417 | 0.00792 | -0.009 | -52.677
-4.5 | -0.348 | 0.00837 | -0.01 | -41.549
-4 | -0.277 | 0.00832 | -0.01 | -33.296
-3.5 | -0.206 | 0.00867 | -0.011 | -23.739
-3 | -0.134 | 0.00816 | -0.011 | -16.404
-2.5 | -0.061 | 0.0081 | -0.012 | -7.578
-2 | 0.011 | 0.00852 | -0.012 | 1.333
-1.5 | 0.084 | 0.00844 | -0.013 | 9.97
-1 | 0.157 | 0.00802 | -0.013 | 19.542
-0.5 | 0.229 | 0.00759 | -0.014 | 30.207
0 | 0.301 | 0.00765 | -0.014 | 39.39
0.5 | 0.373 | 0.00772 | -0.014 | 48.339
1 | 0.445 | 0.00743 | -0.015 | 59.863
1.5 | 0.516 | 0.00756 | -0.015 | 68.302
2 | 0.587 | 0.008 | -0.016 | 73.339
2.5 | 0.657 | 0.0077 | -0.016 | 85.346
3 | 0.727 | 0.00884 | -0.017 | 82.246
3.5 | 0.796 | 0.00903 | -0.017 | 88.206
4 | 0.864 | 0.00931 | -0.017 | 92.886
4.5 | 0.932 | 0.00961 | -0.018 | 96.972
5 | 0.998 | 0.00998 | -0.018 | 100.021
5.5 | 1.063 | 0.01039 | -0.019 | 102.327
6 | 1.126 | 0.01104 | -0.019 | 101.971
6.5 | 1.187 | 0.0116 | -0.019 | 102.298
7 | 1.246 | 0.01224 | -0.02 | 101.841
7.5 | 1.302 | 0.01298 | -0.02 | 100.356
8 | 1.355 | 0.01383 | -0.02 | 97.948
8.5 | 1.403 | 0.01499 | -0.021 | 93.564
9 | 1.445 | 0.0166 | -0.021 | 87.032
9.5 | 1.481 | 0.01877 | -0.021 | 78.877
10 | 1.508 | 0.02118 | -0.021 | 71.18
10.5 | 1.523 | 0.0246 | -0.021 | 61.918
11 | 1.527 | 0.02901 | -0.021 | 52.642
11.5 | 1.512 | 0.03562 | -0.021 | 42.442
12 | 1.474 | 0.04442 | -0.021 | 33.18
12.5 | 1.396 | 0.0565 | -0.02 | 24.698
13 | 1.161 | 0.07729 | -0.02 | 15.028
13.5 | 0.921 | 0.1078 | -0.018 | 8.547
14 | 0.942 | 0.12918 | -0.017 | 7.291
14.5 | 0.965 | 0.15171 | -0.017 | 6.361
15 | 0.993 | 0.16839 | -0.017 | 5.894
15.5 | 1.02 | 0.18552 | -0.017 | 5.5
16 | 1.049 | 0.19546 | -0.018 | 5.366

## 144. Re 18M Mach 0.50 (2)
BIGFOIL.COM POLAR EXPORT
NACA33019
NACA33019 |  |  |  | Cl Max: | 1.8421 | at alpha= | 14.5 | deg
XFOIL ncrit=9 |  |  |  | L/D Max: | 132.296 | at alpha= | 9 | deg
Re: | 18000000 |  |  | Cd Min: | 0.14367 | at alpha= | 19.5 | deg
Mach: | 0.5 |  |  | Cl=0 at alpha= | -2.2772 | deg
|  |  |  | @ Cl=0.1, Cd= | 0.0069902
|  |  |  | @ Cl=0.4, Cd= | 0.0060735
|  |  |  | @ Cl=0.6, Cd= | 0.0064094
alpha (deg) | Cl | Cd | Cm | Cl/Cd
-18.5 | -0.7871 | 0.10618 | -0.0771 | -7.4129
-18 | -0.8076 | 0.09706 | -0.0832 | -8.3206
-17.5 | -0.8291 | 0.0872 | -0.0891 | -9.508
-17 | -0.8526 | 0.07668 | -0.0949 | -11.1189
-16.5 | -0.8737 | 0.06611 | -0.1001 | -13.2159
-16 | -0.8954 | 0.05554 | -0.1047 | -16.1217
-15.5 | -0.925 | 0.0466 | -0.1051 | -19.8498
-15 | -0.9528 | 0.03696 | -0.1068 | -25.7792
-14.5 | -0.978 | 0.02699 | -0.1099 | -36.2356
-14 | -1.0045 | 0.01895 | -0.1105 | -53.0079
-13.5 | -1.0269 | 0.0126 | -0.1097 | -81.5
-12 | -0.9371 | 0.00381 | -0.1128 | -245.958
-11.5 | -0.9567 | 0.01208 | -0.1052 | -79.197
-11 | -0.8698 | 0.01095 | -0.1062 | -79.4338
-10.5 | -0.8121 | 0.01023 | -0.1019 | -79.3842
-10 | -0.7628 | 0.00964 | -0.0962 | -79.1286
-9.5 | -0.7156 | 0.0092 | -0.09 | -77.7826
-9 | -0.6705 | 0.00886 | -0.0835 | -75.6772
-8.5 | -0.6268 | 0.00851 | -0.0768 | -73.6545
-8 | -0.5803 | 0.00822 | -0.0707 | -70.5961
-7.5 | -0.5316 | 0.00798 | -0.065 | -66.6165
-7 | -0.4859 | 0.00774 | -0.0589 | -62.7778
-6.5 | -0.4375 | 0.00754 | -0.0534 | -58.0239
-6 | -0.3908 | 0.00739 | -0.0477 | -52.8823
-5.5 | -0.3473 | 0.00731 | -0.0413 | -47.5103
-5 | -0.3015 | 0.00727 | -0.0356 | -41.4718
-4.5 | -0.2481 | 0.0072 | -0.0315 | -34.4583
-4 | -0.1933 | 0.00715 | -0.0278 | -27.035
-3.5 | -0.1376 | 0.00712 | -0.0243 | -19.3258
-3 | -0.0817 | 0.0071 | -0.021 | -11.507
-2.5 | -0.0254 | 0.0071 | -0.0178 | -3.5775
-2 | 0.0316 | 0.00707 | -0.0149 | 4.4696
-1.5 | 0.0879 | 0.00704 | -0.0118 | 12.4858
-1 | 0.1389 | 0.00683 | -0.0077 | 20.3367
-0.5 | 0.1735 | 0.00624 | -0.0006 | 27.8045
0 | 0.2288 | 0.00615 | 0.0026 | 37.2033
0.5 | 0.283 | 0.00613 | 0.0061 | 46.1664
1 | 0.3398 | 0.0061 | 0.0091 | 55.7049
1.5 | 0.3926 | 0.00607 | 0.013 | 64.6787
2 | 0.4344 | 0.00609 | 0.0191 | 71.33
2.5 | 0.4855 | 0.0061 | 0.0234 | 79.5902
3 | 0.5361 | 0.00621 | 0.0279 | 86.3285
3.5 | 0.5866 | 0.00638 | 0.0323 | 91.9436
4 | 0.6412 | 0.0065 | 0.0361 | 98.6462
4.5 | 0.6914 | 0.00667 | 0.0407 | 103.6582
5 | 0.7423 | 0.00687 | 0.0453 | 108.0495
6 | 0.8436 | 0.00733 | 0.0546 | 115.0887
6.5 | 0.8964 | 0.00758 | 0.0589 | 118.2586
7 | 0.9523 | 0.00787 | 0.0627 | 121.0038
7.5 | 1.0155 | 0.00831 | 0.065 | 122.2022
9 | 1.3137 | 0.00993 | 0.0536 | 132.2961
9.5 | 1.3761 | 0.0107 | 0.0564 | 128.6075
10 | 1.4346 | 0.01147 | 0.0601 | 125.0741
10.5 | 1.4995 | 0.01266 | 0.0624 | 118.4439
11 | 1.5571 | 0.01392 | 0.066 | 111.8606
11.5 | 1.5834 | 0.01566 | 0.0734 | 101.1111
12 | 1.6418 | 0.01745 | 0.0758 | 94.086
12.5 | 1.6913 | 0.01979 | 0.0785 | 85.4624
13 | 1.7386 | 0.02275 | 0.0802 | 76.422
13.5 | 1.7915 | 0.02601 | 0.0807 | 68.8774
14.5 | 1.8421 | 0.03508 | 0.0829 | 52.5114
15 | 1.8356 | 0.04069 | 0.0853 | 45.1118
15.5 | 1.8142 | 0.04744 | 0.0864 | 38.242
16 | 1.7737 | 0.05574 | 0.0859 | 31.821
17.5 | 1.5526 | 0.09011 | 0.0731 | 17.2301
18 | 1.4595 | 0.10432 | 0.0653 | 13.9906
19 | 1.3223 | 0.13045 | 0.05 | 10.1365
19.5 | 1.267 | 0.14367 | 0.0412 | 8.8188

## 145. Re 20M Mach 0.00 (1)
BIGFOIL.COM POLAR EXPORT
NACA33019
NACA33019 |  |  |  | Cl Max: | 1.939 | at alpha= | 19 | deg
JavaFoil+Calcfoil stall+Eppler ext transition |  |  |  | L/D Max: | 127.407 | at alpha= | 6.5 | deg
Re: | 20000000 |  |  | Cd Min: | 0.00789 | at alpha= | 5 | deg
Mach: | 0 |  |  | Cl=0 at alpha= | -2.0794 | deg
|  |  |  | @ Cl=0.1, Cd= | 0.0089757
|  |  |  | @ Cl=0.4, Cd= | 0.0082264
|  |  |  | @ Cl=0.6, Cd= | 0.0082871
alpha (deg) | Cl | Cd | Cm | Cl/Cd
-20 | -1.394 | 0.03586 | 0.003 | -38.882
-19.5 | -1.402 | 0.0315 | 0.002 | -44.505
-19 | -1.406 | 0.0281 | 0.002 | -50.011
-18.5 | -1.408 | 0.02488 | 0.002 | -56.575
-18 | -1.406 | 0.02229 | 0.002 | -63.088
-17.5 | -1.402 | 0.02021 | 0.001 | -69.366
-17 | -1.393 | 0.0186 | 0.001 | -74.881
-16.5 | -1.381 | 0.01718 | 0.001 | -80.399
-16 | -1.366 | 0.01602 | 0 | -85.286
-15.5 | -1.347 | 0.01505 | 0 | -89.481
-15 | -1.324 | 0.01425 | -0.001 | -92.938
-14.5 | -1.297 | 0.01354 | -0.001 | -95.825
-14 | -1.268 | 0.01297 | -0.001 | -97.698
-13.5 | -1.235 | 0.01247 | -0.002 | -98.995
-13 | -1.199 | 0.01202 | -0.002 | -99.809
-12.5 | -1.161 | 0.01158 | -0.002 | -100.248
-12 | -1.121 | 0.0112 | -0.003 | -100.098
-11.5 | -1.078 | 0.01084 | -0.003 | -99.466
-11 | -1.032 | 0.01051 | -0.004 | -98.228
-10.5 | -0.985 | 0.01023 | -0.004 | -96.307
-10 | -0.936 | 0.00966 | -0.004 | -96.847
-9.5 | -0.884 | 0.0094 | -0.005 | -94.047
-9 | -0.831 | 0.00846 | -0.005 | -98.23
-8.5 | -0.777 | 0.00843 | -0.005 | -92.092
-8 | -0.721 | 0.00825 | -0.006 | -87.384
-7.5 | -0.664 | 0.00861 | -0.006 | -77.097
-7 | -0.606 | 0.00843 | -0.007 | -71.863
-6.5 | -0.547 | 0.00829 | -0.007 | -66.009
-6 | -0.487 | 0.00873 | -0.007 | -55.771
-5.5 | -0.427 | 0.00868 | -0.008 | -49.161
-5 | -0.365 | 0.00863 | -0.008 | -42.356
-4.5 | -0.304 | 0.00862 | -0.009 | -35.251
-4 | -0.242 | 0.00909 | -0.009 | -26.582
-3.5 | -0.179 | 0.00895 | -0.009 | -20.002
-3 | -0.116 | 0.00888 | -0.01 | -13.106
-2.5 | -0.053 | 0.00891 | -0.01 | -5.987
-2 | 0.01 | 0.00886 | -0.011 | 1.114
-1.5 | 0.073 | 0.00934 | -0.011 | 7.827
-1 | 0.136 | 0.00849 | -0.011 | 16.05
-0.5 | 0.199 | 0.00793 | -0.012 | 25.113
0 | 0.262 | 0.008 | -0.012 | 32.756
0.5 | 0.325 | 0.00804 | -0.012 | 40.401
1 | 0.388 | 0.00812 | -0.013 | 47.71
1.5 | 0.45 | 0.00867 | -0.013 | 51.93
2 | 0.512 | 0.00821 | -0.014 | 62.368
2.5 | 0.574 | 0.00822 | -0.014 | 69.862
3 | 0.636 | 0.00838 | -0.014 | 75.881
3.5 | 0.698 | 0.0085 | -0.015 | 82.027
4 | 0.759 | 0.00808 | -0.015 | 93.937
4.5 | 0.82 | 0.00822 | -0.015 | 99.772
5 | 0.88 | 0.00789 | -0.016 | 111.596
5.5 | 0.94 | 0.00848 | -0.016 | 110.876
6 | 1 | 0.00816 | -0.017 | 122.529
6.5 | 1.059 | 0.00831 | -0.017 | 127.407
7 | 1.117 | 0.00943 | -0.017 | 118.39
7.5 | 1.174 | 0.0097 | -0.018 | 121.09
8 | 1.231 | 0.01038 | -0.018 | 118.631
8.5 | 1.287 | 0.0106 | -0.018 | 121.373
9 | 1.342 | 0.01133 | -0.019 | 118.421
9.5 | 1.395 | 0.01159 | -0.019 | 120.444
10 | 1.448 | 0.01197 | -0.019 | 120.917
10.5 | 1.498 | 0.01239 | -0.019 | 120.889
11 | 1.547 | 0.01301 | -0.02 | 118.903
11.5 | 1.594 | 0.01359 | -0.02 | 117.3
12 | 1.638 | 0.01441 | -0.02 | 113.663
12.5 | 1.68 | 0.01524 | -0.02 | 110.22
13 | 1.719 | 0.0164 | -0.021 | 104.773
13.5 | 1.755 | 0.01765 | -0.021 | 99.432
14 | 1.787 | 0.01921 | -0.021 | 93.004
14.5 | 1.816 | 0.02105 | -0.021 | 86.255
15 | 1.842 | 0.0232 | -0.021 | 79.406
15.5 | 1.864 | 0.02572 | -0.021 | 72.477
16 | 1.883 | 0.02861 | -0.022 | 65.833
16.5 | 1.9 | 0.03173 | -0.022 | 59.887
17 | 1.913 | 0.03541 | -0.022 | 54.025
17.5 | 1.923 | 0.03932 | -0.022 | 48.918
18 | 1.931 | 0.04351 | -0.022 | 44.388
18.5 | 1.937 | 0.04818 | -0.022 | 40.2
19 | 1.939 | 0.05303 | -0.022 | 36.568
19.5 | 1.939 | 0.05811 | -0.022 | 33.362
20 | 1.936 | 0.06349 | -0.022 | 30.495

## 146. Re 20M Mach 0.00 (2)
BIGFOIL.COM POLAR EXPORT
NACA33019
NACA33019 |  |  |  | Cl Max: | 1.8409 | at alpha= | 20 | deg
XFOIL ncrit=9 |  |  |  | L/D Max: | 160.389 | at alpha= | 10.5 | deg
Re: | 20000000 |  |  | Cd Min: | 0.03764 | at alpha= | 20 | deg
Mach: | 0 |  |  | Cl=0 at alpha= | -2.2004 | deg
|  |  |  | @ Cl=0.1, Cd= | 0.0061658
|  |  |  | @ Cl=0.4, Cd= | 0.0056194
|  |  |  | @ Cl=0.6, Cd= | 0.0058254
alpha (deg) | Cl | Cd | Cm | Cl/Cd
-13.5 | -1.0314 | 0.00928 | -0.0641 | -111.1422
-13 | -0.9626 | 0.0089 | -0.0674 | -108.1573
-12.5 | -0.923 | 0.00861 | -0.0645 | -107.2009
-12 | -0.8865 | 0.00837 | -0.0607 | -105.914
-11.5 | -0.8488 | 0.00817 | -0.0571 | -103.8923
-11 | -0.8115 | 0.00798 | -0.0532 | -101.6917
-10.5 | -0.7748 | 0.00778 | -0.0492 | -99.5887
-10 | -0.7385 | 0.00758 | -0.0451 | -97.4274
-9.5 | -0.7013 | 0.00745 | -0.041 | -94.1342
-9 | -0.6696 | 0.00745 | -0.0357 | -89.8792
-8.5 | -0.6262 | 0.00733 | -0.0329 | -85.4297
-8 | -0.5801 | 0.0072 | -0.0306 | -80.5694
-7.5 | -0.5329 | 0.0071 | -0.0285 | -75.0563
-7 | -0.485 | 0.00699 | -0.0266 | -69.3848
-6.5 | -0.4362 | 0.0069 | -0.0248 | -63.2174
-6 | -0.387 | 0.00685 | -0.0231 | -56.4964
-5.5 | -0.3368 | 0.00676 | -0.0216 | -49.8225
-5 | -0.286 | 0.00671 | -0.0203 | -42.623
-4.5 | -0.2359 | 0.00668 | -0.0188 | -35.3144
-4 | -0.185 | 0.00664 | -0.0174 | -27.8614
-3.5 | -0.134 | 0.00663 | -0.0161 | -20.2112
-3 | -0.0822 | 0.0066 | -0.0149 | -12.4545
-2.5 | -0.0305 | 0.00657 | -0.0137 | -4.6423
-2 | 0.0204 | 0.00656 | -0.0123 | 3.1098
-1.5 | 0.0709 | 0.00649 | -0.0109 | 10.9245
-1 | 0.1104 | 0.00605 | -0.0073 | 18.2479
-0.5 | 0.1579 | 0.00584 | -0.0053 | 27.0377
0 | 0.2069 | 0.00576 | -0.0036 | 35.9201
0.5 | 0.2583 | 0.00571 | -0.0023 | 45.2364
1 | 0.3092 | 0.00569 | -0.001 | 54.3409
1.5 | 0.3589 | 0.00566 | 0.0006 | 63.4099
2 | 0.4095 | 0.00561 | 0.0019 | 72.9947
2.5 | 0.4595 | 0.00566 | 0.0034 | 81.1837
3 | 0.5108 | 0.00571 | 0.0046 | 89.4571
3.5 | 0.5621 | 0.00574 | 0.0058 | 97.9268
4 | 0.6109 | 0.00585 | 0.0075 | 104.4274
4.5 | 0.6604 | 0.0059 | 0.009 | 111.9322
5 | 0.7087 | 0.00598 | 0.0107 | 118.5117
5.5 | 0.7538 | 0.00609 | 0.0131 | 123.7767
6 | 0.7922 | 0.00611 | 0.017 | 129.6563
6.5 | 0.8328 | 0.00624 | 0.0203 | 133.4615
7 | 0.8736 | 0.00639 | 0.0235 | 136.7136
7.5 | 0.9134 | 0.00649 | 0.0269 | 140.7396
8 | 0.9527 | 0.00668 | 0.0302 | 142.6198
8.5 | 0.9915 | 0.00681 | 0.0337 | 145.5947
9 | 1.0306 | 0.00702 | 0.0369 | 146.8091
9.5 | 1.0697 | 0.0072 | 0.0401 | 148.5694
10 | 1.2117 | 0.0077 | 0.0208 | 157.3636
10.5 | 1.2767 | 0.00796 | 0.0183 | 160.3894
11 | 1.3286 | 0.00833 | 0.0184 | 159.4958
11.5 | 1.3791 | 0.00866 | 0.0188 | 159.2494
12 | 1.4293 | 0.00912 | 0.0191 | 156.7215
12.5 | 1.4759 | 0.00975 | 0.0199 | 151.3744
13 | 1.5078 | 0.01033 | 0.0236 | 145.9632
13.5 | 1.548 | 0.01097 | 0.0254 | 141.1121
14 | 1.5922 | 0.01174 | 0.026 | 135.6218
14.5 | 1.6333 | 0.01268 | 0.0268 | 128.8091
15 | 1.6743 | 0.01369 | 0.0274 | 122.3009
15.5 | 1.7169 | 0.01477 | 0.0275 | 116.2424
16.5 | 1.7813 | 0.01766 | 0.0299 | 100.8664
17 | 1.799 | 0.01937 | 0.0331 | 92.8756
17.5 | 1.816 | 0.02131 | 0.036 | 85.2182
18 | 1.8258 | 0.02381 | 0.0389 | 76.6821
18.5 | 1.8361 | 0.02646 | 0.0414 | 69.3915
19 | 1.8388 | 0.02962 | 0.0441 | 62.0797
19.5 | 1.8327 | 0.03404 | 0.0459 | 53.8396
20 | 1.8409 | 0.03764 | 0.0465 | 48.9081

## 147. Re 20M Mach 0.10 (1)
BIGFOIL.COM POLAR EXPORT
NACA33019
NACA33019 |  |  |  | Cl Max: | 1.922 | at alpha= | 18.5 | deg
JavaFoil+Calcfoil stall+Eppler ext transition |  |  |  | L/D Max: | 127.206 | at alpha= | 6.5 | deg
Re: | 20000000 |  |  | Cd Min: | 0.00795 | at alpha= | -0.5 | deg
Mach: | 0.1 |  |  | Cl=0 at alpha= | -2.0781 | deg
|  |  |  | @ Cl=0.1, Cd= | 0.0088152
|  |  |  | @ Cl=0.4, Cd= | 0.008246
|  |  |  | @ Cl=0.6, Cd= | 0.0083245
alpha (deg) | Cl | Cd | Cm | Cl/Cd
-20 | -1.356 | 0.03992 | 0.003 | -33.953
-19.5 | -1.368 | 0.03434 | 0.002 | -39.844
-19 | -1.376 | 0.03033 | 0.002 | -45.352
-18.5 | -1.381 | 0.02675 | 0.002 | -51.628
-18 | -1.384 | 0.02353 | 0.002 | -58.837
-17.5 | -1.383 | 0.02116 | 0.001 | -65.355
-17 | -1.377 | 0.01935 | 0.001 | -71.187
-16.5 | -1.368 | 0.01773 | 0.001 | -77.162
-16 | -1.356 | 0.01644 | 0 | -82.448
-15.5 | -1.339 | 0.01543 | 0 | -86.749
-15 | -1.318 | 0.01455 | -0.001 | -90.577
-14.5 | -1.293 | 0.01379 | -0.001 | -93.755
-14 | -1.265 | 0.01319 | -0.001 | -95.852
-13.5 | -1.233 | 0.01265 | -0.002 | -97.519
-13 | -1.199 | 0.01217 | -0.002 | -98.535
-12.5 | -1.162 | 0.01171 | -0.002 | -99.243
-12 | -1.122 | 0.01133 | -0.003 | -98.986
-11.5 | -1.079 | 0.01093 | -0.003 | -98.764
-11 | -1.035 | 0.01059 | -0.004 | -97.714
-10.5 | -0.988 | 0.01001 | -0.004 | -98.687
-10 | -0.938 | 0.00972 | -0.004 | -96.53
-9.5 | -0.887 | 0.00949 | -0.005 | -93.519
-9 | -0.834 | 0.00816 | -0.005 | -102.202
-8.5 | -0.78 | 0.00847 | -0.006 | -92.095
-8 | -0.724 | 0.00831 | -0.006 | -87.074
-7.5 | -0.667 | 0.00815 | -0.006 | -81.859
-7 | -0.609 | 0.00851 | -0.007 | -71.503
-6.5 | -0.549 | 0.00836 | -0.007 | -65.718
-6 | -0.489 | 0.0088 | -0.007 | -55.604
-5.5 | -0.429 | 0.0087 | -0.008 | -49.262
-5 | -0.367 | 0.00864 | -0.008 | -42.471
-4.5 | -0.305 | 0.00867 | -0.009 | -35.203
-4 | -0.243 | 0.00911 | -0.009 | -26.648
-3.5 | -0.18 | 0.00904 | -0.009 | -19.915
-3 | -0.117 | 0.00895 | -0.01 | -13.056
-2.5 | -0.054 | 0.00894 | -0.01 | -5.997
-2 | 0.01 | 0.00891 | -0.011 | 1.113
-1.5 | 0.073 | 0.00941 | -0.011 | 7.8
-1 | 0.137 | 0.008 | -0.011 | 17.119
-0.5 | 0.2 | 0.00795 | -0.012 | 25.185
0 | 0.263 | 0.00805 | -0.012 | 32.739
0.5 | 0.327 | 0.00808 | -0.013 | 40.433
1 | 0.389 | 0.00815 | -0.013 | 47.77
1.5 | 0.452 | 0.0087 | -0.013 | 51.979
2 | 0.515 | 0.00823 | -0.014 | 62.576
2.5 | 0.577 | 0.00828 | -0.014 | 69.657
3 | 0.639 | 0.0084 | -0.014 | 76.081
3.5 | 0.701 | 0.00802 | -0.015 | 87.378
4 | 0.762 | 0.00816 | -0.015 | 93.432
4.5 | 0.824 | 0.00825 | -0.016 | 99.81
5 | 0.884 | 0.00797 | -0.016 | 110.906
5.5 | 0.944 | 0.00849 | -0.016 | 111.3
6 | 1.004 | 0.00819 | -0.017 | 122.643
6.5 | 1.063 | 0.00836 | -0.017 | 127.206
7 | 1.122 | 0.00953 | -0.017 | 117.649
7.5 | 1.179 | 0.00978 | -0.018 | 120.654
8 | 1.236 | 0.01043 | -0.018 | 118.474
8.5 | 1.292 | 0.01069 | -0.018 | 120.903
9 | 1.347 | 0.01138 | -0.019 | 118.318
9.5 | 1.401 | 0.01176 | -0.019 | 119.086
10 | 1.453 | 0.01211 | -0.019 | 119.903
10.5 | 1.503 | 0.01257 | -0.02 | 119.614
11 | 1.552 | 0.01314 | -0.02 | 118.06
11.5 | 1.598 | 0.01382 | -0.02 | 115.608
12 | 1.642 | 0.01463 | -0.02 | 112.22
12.5 | 1.683 | 0.01559 | -0.021 | 107.992
13 | 1.721 | 0.01674 | -0.021 | 102.79
13.5 | 1.756 | 0.01819 | -0.021 | 96.529
14 | 1.787 | 0.01983 | -0.021 | 90.129
14.5 | 1.815 | 0.02177 | -0.021 | 83.366
15 | 1.84 | 0.0241 | -0.021 | 76.323
15.5 | 1.86 | 0.02678 | -0.021 | 69.461
16 | 1.878 | 0.02984 | -0.022 | 62.942
16.5 | 1.893 | 0.03321 | -0.022 | 57.005
17 | 1.904 | 0.0371 | -0.022 | 51.318
17.5 | 1.913 | 0.0412 | -0.022 | 46.428
18 | 1.919 | 0.04567 | -0.022 | 42.016
18.5 | 1.922 | 0.05055 | -0.022 | 38.026
19 | 1.922 | 0.05569 | -0.022 | 34.512
19.5 | 1.919 | 0.06107 | -0.022 | 31.422
20 | 1.914 | 0.06664 | -0.022 | 28.716

## 148. Re 20M Mach 0.10 (2)
BIGFOIL.COM POLAR EXPORT
NACA33019
NACA33019 |  |  |  | Cl Max: | 1.8378 | at alpha= | 18.5 | deg
XFOIL ncrit=9 |  |  |  | L/D Max: | 159.863 | at alpha= | 10.5 | deg
Re: | 20000000 |  |  | Cd Min: | 0.04054 | at alpha= | 20 | deg
Mach: | 0.1 |  |  | Cl=0 at alpha= | -2.2016 | deg
|  |  |  | @ Cl=0.1, Cd= | 0.0061856
|  |  |  | @ Cl=0.4, Cd= | 0.0056311
|  |  |  | @ Cl=0.6, Cd= | 0.0058401
alpha (deg) | Cl | Cd | Cm | Cl/Cd
-20 | -1.677 | 0.02157 | -0.0604 | -77.7469
-19.5 | -1.6466 | 0.01967 | -0.0595 | -83.7112
-19 | -1.6026 | 0.01801 | -0.0605 | -88.9839
-18.5 | -1.5635 | 0.01658 | -0.0602 | -94.3004
-18 | -1.5234 | 0.01541 | -0.0594 | -98.8579
-17.5 | -1.4814 | 0.01438 | -0.0586 | -103.0181
-17 | -1.4365 | 0.01351 | -0.058 | -106.3286
-16.5 | -1.4073 | 0.01272 | -0.054 | -110.6368
-16 | -1.3705 | 0.01202 | -0.0512 | -114.0183
-15.5 | -1.3195 | 0.01135 | -0.0511 | -116.2555
-15 | -1.2762 | 0.01081 | -0.0493 | -118.0574
-14.5 | -1.2292 | 0.01033 | -0.0481 | -118.9932
-14 | -1.1764 | 0.00991 | -0.0479 | -118.7084
-13.5 | -1.1094 | 0.00955 | -0.0506 | -116.1675
-13 | -0.9666 | 0.00901 | -0.0692 | -107.2808
-12.5 | -0.9251 | 0.00871 | -0.0665 | -106.2113
-12 | -0.8889 | 0.00844 | -0.0626 | -105.3199
-11.5 | -0.8503 | 0.00823 | -0.059 | -103.3171
-11 | -0.8133 | 0.00804 | -0.0549 | -101.1567
-10.5 | -0.7752 | 0.00784 | -0.0511 | -98.8776
-10 | -0.7395 | 0.00762 | -0.0467 | -97.0472
-9.5 | -0.7013 | 0.00748 | -0.0427 | -93.7567
-9 | -0.6688 | 0.00745 | -0.0374 | -89.7718
-8.5 | -0.6279 | 0.00736 | -0.0339 | -85.3125
-8 | -0.5819 | 0.00722 | -0.0315 | -80.5956
-7.5 | -0.5347 | 0.00712 | -0.0293 | -75.0983
-7 | -0.4867 | 0.00702 | -0.0273 | -69.3305
-6.5 | -0.4378 | 0.00692 | -0.0254 | -63.2659
-6 | -0.3884 | 0.00687 | -0.0236 | -56.5357
-5.5 | -0.3381 | 0.00678 | -0.0221 | -49.8673
-5 | -0.287 | 0.00673 | -0.0206 | -42.6449
-4.5 | -0.2368 | 0.00669 | -0.0191 | -35.3961
-4 | -0.1856 | 0.00665 | -0.0177 | -27.9098
-3.5 | -0.1344 | 0.00664 | -0.0163 | -20.241
-3 | -0.0825 | 0.00662 | -0.015 | -12.4622
-2.5 | -0.0305 | 0.00659 | -0.0138 | -4.6282
-2 | 0.0206 | 0.00657 | -0.0124 | 3.1355
-1.5 | 0.0716 | 0.00651 | -0.011 | 10.9985
-1 | 0.111 | 0.00606 | -0.0072 | 18.3168
-0.5 | 0.1585 | 0.00585 | -0.0052 | 27.094
0 | 0.2078 | 0.00577 | -0.0034 | 36.0139
0.5 | 0.2595 | 0.00571 | -0.0022 | 45.4466
1 | 0.3105 | 0.0057 | -0.0008 | 54.4737
1.5 | 0.3605 | 0.00567 | 0.0008 | 63.5802
2 | 0.4113 | 0.00562 | 0.0022 | 73.1851
2.5 | 0.4614 | 0.00567 | 0.0038 | 81.3757
3 | 0.5131 | 0.00572 | 0.005 | 89.7028
3.5 | 0.5644 | 0.00576 | 0.0063 | 97.9861
4 | 0.6133 | 0.00587 | 0.0081 | 104.4804
4.5 | 0.663 | 0.00592 | 0.0097 | 111.9932
5 | 0.7112 | 0.006 | 0.0115 | 118.5333
5.5 | 0.7534 | 0.00609 | 0.0147 | 123.711
6 | 0.7932 | 0.00613 | 0.0184 | 129.3964
6.5 | 0.8347 | 0.00627 | 0.0216 | 133.126
7 | 0.8754 | 0.00642 | 0.0249 | 136.3551
7.5 | 0.9158 | 0.00653 | 0.0283 | 140.245
8 | 0.9558 | 0.00672 | 0.0316 | 142.2321
8.5 | 0.9943 | 0.00685 | 0.0352 | 145.1533
9 | 1.0347 | 0.00707 | 0.0383 | 146.3508
9.5 | 1.0747 | 0.00726 | 0.0414 | 148.0303
10 | 1.2223 | 0.00777 | 0.0212 | 157.3102
10.5 | 1.2853 | 0.00804 | 0.0193 | 159.8632
11 | 1.3367 | 0.00842 | 0.0197 | 158.753
11.5 | 1.3868 | 0.00876 | 0.0204 | 158.3105
12 | 1.439 | 0.00925 | 0.0204 | 155.5676
12.5 | 1.4831 | 0.0099 | 0.0218 | 149.8081
13 | 1.5091 | 0.0105 | 0.0269 | 143.7238
13.5 | 1.5569 | 0.01118 | 0.0272 | 139.2576
14 | 1.6014 | 0.01198 | 0.0279 | 133.6728
14.5 | 1.6417 | 0.01301 | 0.0289 | 126.1875
15 | 1.6825 | 0.0141 | 0.0296 | 119.3262
15.5 | 1.7244 | 0.01532 | 0.0297 | 112.5587
16 | 1.7666 | 0.01679 | 0.0292 | 105.2174
16.5 | 1.7852 | 0.01841 | 0.0328 | 96.969
17 | 1.8027 | 0.02028 | 0.036 | 88.8905
17.5 | 1.8188 | 0.0224 | 0.0388 | 81.1964
18 | 1.8268 | 0.02517 | 0.0417 | 72.5785
18.5 | 1.8378 | 0.02792 | 0.044 | 65.8238
19 | 1.8359 | 0.0316 | 0.0466 | 58.0981
19.5 | 1.8271 | 0.03645 | 0.0481 | 50.1262
20 | 1.8318 | 0.04054 | 0.0486 | 45.185

## 149. Re 20M Mach 0.25 (1)
BIGFOIL.COM POLAR EXPORT
NACA33019
NACA33019 |  |  |  | Cl Max: | 1.835 | at alpha= | 16.5 | deg
JavaFoil+Calcfoil stall+Eppler ext transition |  |  |  | L/D Max: | 122.238 | at alpha= | 5.5 | deg
Re: | 20000000 |  |  | Cd Min: | 0.00782 | at alpha= | 1 | deg
Mach: | 0.25 |  |  | Cl=0 at alpha= | -2.0769 | deg
|  |  |  | @ Cl=0.1, Cd= | 0.0083112
|  |  |  | @ Cl=0.4, Cd= | 0.00782
|  |  |  | @ Cl=0.6, Cd= | 0.0084537
alpha (deg) | Cl | Cd | Cm | Cl/Cd
-20 | -1.021 | 0.10008 | 0.002 | -10.199
-19.5 | -1.067 | 0.08076 | 0.002 | -13.209
-19 | -1.111 | 0.06358 | 0.002 | -17.479
-18.5 | -1.152 | 0.04987 | 0.002 | -23.097
-18 | -1.185 | 0.04082 | 0.002 | -29.022
-17.5 | -1.214 | 0.03307 | 0.001 | -36.713
-17 | -1.238 | 0.02716 | 0.001 | -45.583
-16.5 | -1.254 | 0.02327 | 0.001 | -53.871
-16 | -1.262 | 0.02053 | 0 | -61.471
-15.5 | -1.265 | 0.0184 | 0 | -68.777
-15 | -1.26 | 0.01683 | -0.001 | -74.904
-14.5 | -1.249 | 0.01559 | -0.001 | -80.115
-14 | -1.233 | 0.01464 | -0.001 | -84.213
-13.5 | -1.212 | 0.01383 | -0.002 | -87.618
-13 | -1.186 | 0.01294 | -0.002 | -91.662
-12.5 | -1.156 | 0.01234 | -0.002 | -93.635
-12 | -1.122 | 0.01178 | -0.003 | -95.233
-11.5 | -1.084 | 0.0113 | -0.003 | -95.958
-11 | -1.043 | 0.01089 | -0.004 | -95.775
-10.5 | -0.999 | 0.01052 | -0.004 | -94.916
-10 | -0.952 | 0.01018 | -0.004 | -93.475
-9.5 | -0.902 | 0.00987 | -0.005 | -91.33
-9 | -0.849 | 0.00958 | -0.005 | -88.703
-8.5 | -0.795 | 0.00934 | -0.006 | -85.188
-8 | -0.739 | 0.00807 | -0.006 | -91.667
-7.5 | -0.682 | 0.0084 | -0.006 | -81.143
-7 | -0.623 | 0.00823 | -0.007 | -75.712
-6.5 | -0.563 | 0.00859 | -0.007 | -65.511
-6 | -0.502 | 0.00844 | -0.008 | -59.41
-5.5 | -0.439 | 0.00835 | -0.008 | -52.61
-5 | -0.377 | 0.00887 | -0.008 | -42.478
-4.5 | -0.313 | 0.00885 | -0.009 | -35.409
-4 | -0.249 | 0.0088 | -0.009 | -28.308
-3.5 | -0.185 | 0.00875 | -0.01 | -21.109
-3 | -0.12 | 0.00917 | -0.01 | -13.097
-2.5 | -0.055 | 0.00913 | -0.011 | -6.031
-2 | 0.01 | 0.00855 | -0.011 | 1.191
-1.5 | 0.075 | 0.00844 | -0.011 | 8.934
-1 | 0.141 | 0.0081 | -0.012 | 17.357
-0.5 | 0.206 | 0.00814 | -0.012 | 25.261
0 | 0.271 | 0.0082 | -0.012 | 32.981
0.5 | 0.335 | 0.00825 | -0.013 | 40.621
1 | 0.4 | 0.00782 | -0.013 | 51.149
1.5 | 0.464 | 0.00792 | -0.014 | 58.612
2 | 0.528 | 0.00802 | -0.014 | 65.888
2.5 | 0.592 | 0.0085 | -0.014 | 69.672
3 | 0.656 | 0.00813 | -0.015 | 80.668
3.5 | 0.719 | 0.00821 | -0.015 | 87.621
4 | 0.782 | 0.0079 | -0.016 | 98.95
4.5 | 0.844 | 0.00805 | -0.016 | 104.929
5 | 0.906 | 0.00824 | -0.016 | 110.06
5.5 | 0.968 | 0.00792 | -0.017 | 122.238
6 | 1.029 | 0.00913 | -0.017 | 112.653
6.5 | 1.089 | 0.00968 | -0.017 | 112.446
7 | 1.148 | 0.00993 | -0.018 | 115.579
7.5 | 1.206 | 0.01024 | -0.018 | 117.764
8 | 1.264 | 0.01058 | -0.018 | 119.422
8.5 | 1.32 | 0.0113 | -0.019 | 116.739
9 | 1.374 | 0.01203 | -0.019 | 114.221
9.5 | 1.427 | 0.01248 | -0.019 | 114.408
10 | 1.478 | 0.01301 | -0.02 | 113.663
10.5 | 1.527 | 0.01359 | -0.02 | 112.403
11 | 1.574 | 0.01435 | -0.02 | 109.689
11.5 | 1.617 | 0.01532 | -0.02 | 105.609
12 | 1.658 | 0.01644 | -0.021 | 100.834
12.5 | 1.694 | 0.01777 | -0.021 | 95.371
13 | 1.727 | 0.0194 | -0.021 | 89.049
13.5 | 1.755 | 0.02153 | -0.021 | 81.511
14 | 1.78 | 0.02394 | -0.021 | 74.338
14.5 | 1.799 | 0.02693 | -0.021 | 66.789
15 | 1.815 | 0.03021 | -0.022 | 60.063
15.5 | 1.825 | 0.03417 | -0.022 | 53.41
16 | 1.832 | 0.03848 | -0.022 | 47.614
16.5 | 1.835 | 0.04342 | -0.022 | 42.275
17 | 1.834 | 0.04867 | -0.022 | 37.674
17.5 | 1.828 | 0.05422 | -0.022 | 33.722
18 | 1.818 | 0.06051 | -0.022 | 30.051
18.5 | 1.805 | 0.0671 | -0.022 | 26.903
19 | 1.787 | 0.07366 | -0.022 | 24.264
19.5 | 1.764 | 0.08095 | -0.022 | 21.787
20 | 1.736 | 0.08873 | -0.022 | 19.565

## 150. Re 20M Mach 0.25 (2)
BIGFOIL.COM POLAR EXPORT
NACA33019
NACA33019 |  |  |  | Cl Max: | 1.0584 | at alpha= | 9 | deg
XFOIL ncrit=9 |  |  |  | L/D Max: | 143.415 | at alpha= | 9 | deg
Re: | 20000000 |  |  | Cd Min: | 0.02979 | at alpha= | -20 | deg
Mach: | 0.25 |  |  | Cl=0 at alpha= | -2.2084 | deg
|  |  |  | @ Cl=0.1, Cd= | 0.0062902
|  |  |  | @ Cl=0.4, Cd= | 0.005708
|  |  |  | @ Cl=0.6, Cd= | 0.0059034
alpha (deg) | Cl | Cd | Cm | Cl/Cd
-20 | -1.6808 | 0.02979 | -0.0791 | -56.4216
-19.5 | -1.6647 | 0.02674 | -0.0767 | -62.255
-19 | -1.6337 | 0.02414 | -0.0758 | -67.6761
-18.5 | -1.586 | 0.02181 | -0.0771 | -72.7189
-18 | -1.5438 | 0.01979 | -0.0769 | -78.0091
-17.5 | -1.507 | 0.01786 | -0.0755 | -84.3785
-17 | -1.4677 | 0.01624 | -0.0739 | -90.3756
-16.5 | -1.4243 | 0.01496 | -0.0723 | -95.2072
-16 | -1.3996 | 0.01386 | -0.0668 | -100.9812
-15.5 | -1.3582 | 0.01292 | -0.064 | -105.1238
-15 | -1.3047 | 0.01212 | -0.0631 | -107.6485
-14.5 | -1.2609 | 0.01149 | -0.0603 | -109.7389
-14 | -1.2112 | 0.01087 | -0.0586 | -111.4259
-13.5 | -1.1538 | 0.01033 | -0.0582 | -111.6941
-13 | -1.0103 | 0.0097 | -0.075 | -104.1546
-12.5 | -0.9419 | 0.0093 | -0.0768 | -101.2796
-12 | -0.899 | 0.00892 | -0.0735 | -100.7848
-11.5 | -0.8592 | 0.00861 | -0.0694 | -99.7909
-11 | -0.8216 | 0.00836 | -0.0647 | -98.2775
-10.5 | -0.7809 | 0.00814 | -0.0606 | -95.9337
-10 | -0.7423 | 0.00792 | -0.0561 | -93.7247
-9.5 | -0.7036 | 0.00771 | -0.0515 | -91.2581
-9 | -0.666 | 0.00756 | -0.0466 | -88.0952
-8.5 | -0.6259 | 0.00744 | -0.0422 | -84.1263
-8 | -0.5897 | 0.00736 | -0.037 | -80.1223
-7.5 | -0.5438 | 0.00723 | -0.0338 | -75.2144
-7 | -0.4949 | 0.00713 | -0.0313 | -69.4109
-6.5 | -0.4458 | 0.00701 | -0.0288 | -63.5949
-6 | -0.3959 | 0.00696 | -0.0265 | -56.8822
-5.5 | -0.3446 | 0.00686 | -0.0246 | -50.2332
-5 | -0.2925 | 0.0068 | -0.0228 | -43.0147
-4.5 | -0.2412 | 0.00677 | -0.0208 | -35.6278
-4 | -0.1887 | 0.00673 | -0.0191 | -28.0386
-3.5 | -0.1364 | 0.00671 | -0.0174 | -20.3279
-3 | -0.0837 | 0.00669 | -0.0159 | -12.5112
-2.5 | -0.0305 | 0.00667 | -0.0144 | -4.5727
-2 | 0.0218 | 0.00666 | -0.0127 | 3.2733
-1.5 | 0.0748 | 0.00659 | -0.0112 | 11.3505
-1 | 0.1143 | 0.00612 | -0.0071 | 18.6765
-0.5 | 0.162 | 0.00591 | -0.0045 | 27.4112
0.5 | 0.2659 | 0.00577 | -0.0012 | 46.0832
1 | 0.3175 | 0.00577 | 0.0006 | 55.026
1.5 | 0.3694 | 0.00572 | 0.0023 | 64.5804
2 | 0.4205 | 0.0057 | 0.0042 | 73.7719
2.5 | 0.4716 | 0.00574 | 0.0061 | 82.1603
3 | 0.5246 | 0.00578 | 0.0076 | 90.7612
3.5 | 0.5759 | 0.00586 | 0.0094 | 98.2765
4 | 0.6259 | 0.00595 | 0.0115 | 105.1933
4.5 | 0.6754 | 0.006 | 0.0138 | 112.5667
5 | 0.7137 | 0.00607 | 0.0184 | 117.5783
5.5 | 0.757 | 0.00618 | 0.0219 | 122.4919
6 | 0.8031 | 0.00629 | 0.0249 | 127.6789
6.5 | 0.8439 | 0.00647 | 0.0288 | 130.4328
7 | 0.8881 | 0.0066 | 0.0321 | 134.5606
7.5 | 0.9299 | 0.00675 | 0.0358 | 137.763
8 | 0.9708 | 0.00698 | 0.0395 | 139.0831
8.5 | 1.0143 | 0.00711 | 0.0428 | 142.6582
9 | 1.0584 | 0.00738 | 0.0458 | 143.4146

## 151. Re 20M Mach 0.50 (1)
BIGFOIL.COM POLAR EXPORT
NACA33019
NACA33019 |  |  |  | Cl Max: | 1.527 | at alpha= | 11 | deg
JavaFoil+Calcfoil stall+Eppler ext transition |  |  |  | L/D Max: | 103.04 | at alpha= | 6.5 | deg
Re: | 20000000 |  |  | Cd Min: | 0.00747 | at alpha= | 1.5 | deg
Mach: | 0.5 |  |  | Cl=0 at alpha= | -2.0764 | deg
|  |  |  | @ Cl=0.1, Cd= | 0.0082258
|  |  |  | @ Cl=0.4, Cd= | 0.0076938
|  |  |  | @ Cl=0.6, Cd= | 0.0078843
alpha (deg) | Cl | Cd | Cm | Cl/Cd
-20 | -1.016 | 0.16818 | 0.002 | -6.043
-19.5 | -0.982 | 0.18827 | 0.002 | -5.214
-19 | -0.958 | 0.15748 | 0.002 | -6.085
-18.5 | -0.93 | 0.15136 | 0.001 | -6.146
-18 | -0.9 | 0.15202 | 0.001 | -5.922
-17.5 | -0.876 | 0.13423 | 0.001 | -6.527
-17 | -0.843 | 0.14165 | 0.001 | -5.952
-16.5 | -0.818 | 0.12388 | 0 | -6.606
-16 | -0.787 | 0.1323 | 0 | -5.946
-15.5 | -0.762 | 0.11171 | 0 | -6.819
-15 | -0.74 | 0.09814 | 0 | -7.535
-14.5 | -0.705 | 0.10401 | -0.001 | -6.773
-14 | -0.728 | 0.0548 | -0.001 | -13.286
-13.5 | -0.65 | 0.08847 | -0.001 | -7.351
-13 | -0.711 | 0.02781 | -0.002 | -25.583
-12.5 | -0.699 | 0.02009 | -0.003 | -34.791
-12 | -0.571 | 0.07032 | -0.002 | -8.126
-11.5 | -0.643 | 0.01666 | -0.004 | -38.575
-11 | -0.606 | 0.01707 | -0.004 | -35.533
-10.5 | -0.783 | 0.01596 | -0.004 | -49.071
-10 | -0.881 | 0.01373 | -0.005 | -64.125
-9.5 | -0.888 | 0.01258 | -0.005 | -70.565
-9 | -0.868 | 0.01183 | -0.006 | -73.358
-8.5 | -0.832 | 0.01125 | -0.006 | -73.986
-8 | -0.787 | 0.01075 | -0.007 | -73.228
-7.5 | -0.735 | 0.01034 | -0.007 | -71.081
-7 | -0.678 | 0.01003 | -0.008 | -67.573
-6.5 | -0.616 | 0.00937 | -0.008 | -65.784
-6 | -0.552 | 0.00917 | -0.009 | -60.196
-5.5 | -0.485 | 0.00795 | -0.009 | -61.012
-5 | -0.417 | 0.00834 | -0.009 | -50.029
-4.5 | -0.348 | 0.00823 | -0.01 | -42.235
-4 | -0.277 | 0.00862 | -0.01 | -32.13
-3.5 | -0.206 | 0.0085 | -0.011 | -24.198
-3 | -0.134 | 0.00805 | -0.011 | -16.613
-2.5 | -0.061 | 0.00847 | -0.012 | -7.249
-2 | 0.011 | 0.00838 | -0.012 | 1.356
-1.5 | 0.084 | 0.00832 | -0.013 | 10.117
-1 | 0.157 | 0.00789 | -0.013 | 19.863
-0.5 | 0.229 | 0.00794 | -0.014 | 28.876
0 | 0.301 | 0.00761 | -0.014 | 39.599
0.5 | 0.373 | 0.00763 | -0.014 | 48.924
1 | 0.445 | 0.0078 | -0.015 | 57.074
1.5 | 0.516 | 0.00747 | -0.015 | 69.122
2 | 0.587 | 0.00794 | -0.016 | 73.936
2.5 | 0.657 | 0.00764 | -0.016 | 86.071
3 | 0.727 | 0.00875 | -0.017 | 83.142
3.5 | 0.796 | 0.00895 | -0.017 | 88.936
4 | 0.865 | 0.00924 | -0.017 | 93.606
4.5 | 0.932 | 0.00955 | -0.018 | 97.578
5 | 0.998 | 0.00988 | -0.018 | 101.047
5.5 | 1.063 | 0.01053 | -0.019 | 100.909
6 | 1.126 | 0.011 | -0.019 | 102.377
6.5 | 1.188 | 0.01153 | -0.019 | 103.04
7 | 1.247 | 0.01213 | -0.02 | 102.731
7.5 | 1.303 | 0.01289 | -0.02 | 101.047
8 | 1.355 | 0.01372 | -0.02 | 98.805
8.5 | 1.403 | 0.01486 | -0.021 | 94.434
9 | 1.446 | 0.01642 | -0.021 | 88.091
9.5 | 1.481 | 0.01861 | -0.021 | 79.592
10 | 1.509 | 0.02097 | -0.021 | 71.956
10.5 | 1.525 | 0.02438 | -0.021 | 62.52
11 | 1.527 | 0.02899 | -0.021 | 52.681
11.5 | 1.513 | 0.03524 | -0.021 | 42.939
12 | 1.475 | 0.04411 | -0.021 | 33.438
12.5 | 1.396 | 0.05621 | -0.02 | 24.837
13 | 1.163 | 0.07632 | -0.02 | 15.234
13.5 | 0.92 | 0.11108 | -0.018 | 8.28
14 | 0.941 | 0.13273 | -0.017 | 7.088
14.5 | 0.965 | 0.15447 | -0.017 | 6.246
15 | 0.993 | 0.17016 | -0.017 | 5.833
15.5 | 1.021 | 0.18513 | -0.018 | 5.514
16 | 1.049 | 0.19945 | -0.018 | 5.259

## 152. Re 20M Mach 0.50 (2)
BIGFOIL.COM POLAR EXPORT
NACA33019
NACA33019 |  |  |  | Cl Max: | 1.8589 | at alpha= | 15 | deg
XFOIL ncrit=9 |  |  |  | L/D Max: | 134.707 | at alpha= | 8.5 | deg
Re: | 20000000 |  |  | Cd Min: | 0.15338 | at alpha= | 20 | deg
Mach: | 0.5 |  |  | Cl=0 at alpha= | -2.2651 | deg
|  |  |  | @ Cl=0.1, Cd= | 0.0069286
|  |  |  | @ Cl=0.4, Cd= | 0.0060468
|  |  |  | @ Cl=0.6, Cd= | 0.0063089
alpha (deg) | Cl | Cd | Cm | Cl/Cd
-17.5 | -0.8709 | 0.10237 | -0.0803 | -8.5074
-17 | -0.8879 | 0.09124 | -0.0881 | -9.7315
-16.5 | -0.9064 | 0.08052 | -0.0953 | -11.2568
-15.5 | -0.9552 | 0.06129 | -0.1044 | -15.5849
-15 | -0.9821 | 0.05228 | -0.1078 | -18.7854
-14.5 | -1.011 | 0.04355 | -0.1104 | -23.2147
-14 | -1.0363 | 0.03503 | -0.1132 | -29.5832
-13.5 | -1.064 | 0.02793 | -0.1124 | -38.0952
-13 | -1.0866 | 0.02162 | -0.11 | -50.259
-12.5 | -1.0946 | 0.01676 | -0.1051 | -65.3103
-12 | -1.0681 | 0.01363 | -0.1004 | -78.3639
-11.5 | -0.9475 | 0.01171 | -0.1076 | -80.9137
-11 | -0.8718 | 0.01074 | -0.1064 | -81.1732
-10.5 | -0.817 | 0.01005 | -0.1015 | -81.2935
-10 | -0.7696 | 0.00948 | -0.0954 | -81.1814
-9.5 | -0.7235 | 0.00905 | -0.089 | -79.9448
-9 | -0.677 | 0.00873 | -0.0826 | -77.5487
-8.5 | -0.6322 | 0.0084 | -0.0761 | -75.2619
-8 | -0.586 | 0.00809 | -0.0698 | -72.4351
-7.5 | -0.5372 | 0.00786 | -0.0641 | -68.3461
-7 | -0.4898 | 0.00763 | -0.0583 | -64.194
-6.5 | -0.4426 | 0.00742 | -0.0525 | -59.6496
-6 | -0.3947 | 0.00729 | -0.047 | -54.1427
-5.5 | -0.353 | 0.00722 | -0.0403 | -48.892
-5 | -0.3042 | 0.00717 | -0.0351 | -42.4268
-4.5 | -0.2506 | 0.0071 | -0.031 | -35.2958
-4 | -0.1959 | 0.00707 | -0.0273 | -27.7086
-3.5 | -0.1401 | 0.00704 | -0.0239 | -19.9006
-3 | -0.0843 | 0.00704 | -0.0205 | -11.9744
-2.5 | -0.0273 | 0.00702 | -0.0175 | -3.8889
-2 | 0.0308 | 0.00699 | -0.0147 | 4.4063
-1.5 | 0.0884 | 0.00695 | -0.0119 | 12.7194
-1 | 0.1426 | 0.00685 | -0.0084 | 20.8175
-0.5 | 0.1769 | 0.00619 | -0.0012 | 28.5784
0 | 0.2315 | 0.00612 | 0.0021 | 37.8268
0.5 | 0.2863 | 0.00607 | 0.0055 | 47.1664
1 | 0.3434 | 0.00604 | 0.0085 | 56.8543
1.5 | 0.3966 | 0.00605 | 0.0122 | 65.5537
2 | 0.4392 | 0.00601 | 0.0182 | 73.0782
2.5 | 0.4902 | 0.00603 | 0.0226 | 81.2935
3 | 0.5405 | 0.00616 | 0.0271 | 87.7435
3.5 | 0.5922 | 0.00629 | 0.0313 | 94.1494
4 | 0.6459 | 0.00642 | 0.0353 | 100.6075
4.5 | 0.6953 | 0.00662 | 0.0401 | 105.0302
5 | 0.7488 | 0.00678 | 0.0442 | 110.4425
5.5 | 0.7987 | 0.00696 | 0.049 | 114.7557
6 | 0.8483 | 0.00724 | 0.0539 | 117.1685
6.5 | 0.9016 | 0.00747 | 0.0582 | 120.6961
7 | 0.9552 | 0.00778 | 0.0624 | 122.7763
7.5 | 1.0147 | 0.00817 | 0.0655 | 124.1983
8 | 1.1053 | 0.00859 | 0.063 | 128.6729
8.5 | 1.242 | 0.00922 | 0.0524 | 134.7072
9 | 1.315 | 0.00981 | 0.0536 | 134.0469
9.5 | 1.3816 | 0.01051 | 0.056 | 131.4558
10 | 1.4419 | 0.01132 | 0.0593 | 127.3763
10.5 | 1.4985 | 0.0123 | 0.0633 | 121.8293
11 | 1.5621 | 0.01363 | 0.0658 | 114.6075
11.5 | 1.6074 | 0.01516 | 0.0708 | 106.029
12.5 | 1.6938 | 0.01917 | 0.0795 | 88.3568
13 | 1.7394 | 0.02206 | 0.0816 | 78.8486
13.5 | 1.7915 | 0.02514 | 0.0826 | 71.2609
14 | 1.839 | 0.0291 | 0.0824 | 63.1959
15 | 1.8589 | 0.03934 | 0.0857 | 47.2522
15.5 | 1.8351 | 0.0462 | 0.0869 | 39.7208
16 | 1.807 | 0.0536 | 0.0871 | 33.7127
16.5 | 1.7386 | 0.06403 | 0.0845 | 27.1529
17 | 1.6771 | 0.07445 | 0.0811 | 22.5265
17.5 | 1.5747 | 0.08849 | 0.0742 | 17.7952
18.5 | 1.4059 | 0.11575 | 0.0591 | 12.146
19.5 | 1.2904 | 0.1411 | 0.0434 | 9.1453
20 | 1.2483 | 0.15338 | 0.035 | 8.1386