## index
index | Re | Mach | Datasource
1 | 50000 | 0 | JavaFoil+Calcfoil stall+Eppler ext transition
2 | 50000 | 0 | XFOIL ncrit=9
3 | 50000 | 0.1 | JavaFoil+Calcfoil stall+Eppler ext transition
4 | 50000 | 0.1 | XFOIL ncrit=9
5 | 50000 | 0.25 | JavaFoil+Calcfoil stall+Eppler ext transition
6 | 50000 | 0.25 | XFOIL ncrit=9
7 | 50000 | 0.5 | JavaFoil+Calcfoil stall+Eppler ext transition
8 | 50000 | 0.5 | XFOIL ncrit=9
9 | 100000 | 0 | JavaFoil+Calcfoil stall+Eppler ext transition
10 | 100000 | 0 | XFOIL ncrit=9
11 | 100000 | 0.1 | JavaFoil+Calcfoil stall+Eppler ext transition
12 | 100000 | 0.1 | XFOIL ncrit=9
13 | 100000 | 0.25 | JavaFoil+Calcfoil stall+Eppler ext transition
14 | 100000 | 0.25 | XFOIL ncrit=9
15 | 100000 | 0.5 | JavaFoil+Calcfoil stall+Eppler ext transition
16 | 100000 | 0.5 | XFOIL ncrit=9
17 | 250000 | 0 | JavaFoil+Calcfoil stall+Eppler ext transition
18 | 250000 | 0 | XFOIL ncrit=9
19 | 250000 | 0.1 | JavaFoil+Calcfoil stall+Eppler ext transition
20 | 250000 | 0.1 | XFOIL ncrit=9
21 | 250000 | 0.25 | JavaFoil+Calcfoil stall+Eppler ext transition
22 | 250000 | 0.25 | XFOIL ncrit=9
23 | 250000 | 0.5 | JavaFoil+Calcfoil stall+Eppler ext transition
24 | 250000 | 0.5 | XFOIL ncrit=9
25 | 500000 | 0 | JavaFoil+Calcfoil stall+Eppler ext transition
26 | 500000 | 0 | XFOIL ncrit=9
27 | 500000 | 0.1 | JavaFoil+Calcfoil stall+Eppler ext transition
28 | 500000 | 0.1 | XFOIL ncrit=9
29 | 500000 | 0.25 | JavaFoil+Calcfoil stall+Eppler ext transition
30 | 500000 | 0.25 | XFOIL ncrit=9
31 | 500000 | 0.5 | JavaFoil+Calcfoil stall+Eppler ext transition
32 | 500000 | 0.5 | XFOIL ncrit=9
33 | 750000 | 0 | JavaFoil+Calcfoil stall+Eppler ext transition
34 | 750000 | 0 | XFOIL ncrit=9
35 | 750000 | 0.1 | JavaFoil+Calcfoil stall+Eppler ext transition
36 | 750000 | 0.1 | XFOIL ncrit=9
37 | 750000 | 0.25 | JavaFoil+Calcfoil stall+Eppler ext transition
38 | 750000 | 0.25 | XFOIL ncrit=9
39 | 750000 | 0.5 | JavaFoil+Calcfoil stall+Eppler ext transition
40 | 750000 | 0.5 | XFOIL ncrit=9
41 | 1000000 | 0 | JavaFoil+Calcfoil stall+Eppler ext transition
42 | 1000000 | 0 | XFOIL ncrit=9
43 | 1000000 | 0.1 | JavaFoil+Calcfoil stall+Eppler ext transition
44 | 1000000 | 0.1 | XFOIL ncrit=9
45 | 1000000 | 0.25 | JavaFoil+Calcfoil stall+Eppler ext transition
46 | 1000000 | 0.25 | XFOIL ncrit=9
47 | 1000000 | 0.5 | JavaFoil+Calcfoil stall+Eppler ext transition
48 | 1000000 | 0.5 | XFOIL ncrit=9
49 | 2000000 | 0 | JavaFoil+Calcfoil stall+Eppler ext transition
50 | 2000000 | 0 | XFOIL ncrit=9
51 | 2000000 | 0.1 | JavaFoil+Calcfoil stall+Eppler ext transition
52 | 2000000 | 0.1 | XFOIL ncrit=9
53 | 2000000 | 0.25 | JavaFoil+Calcfoil stall+Eppler ext transition
54 | 2000000 | 0.25 | XFOIL ncrit=9
55 | 2000000 | 0.5 | JavaFoil+Calcfoil stall+Eppler ext transition
56 | 2000000 | 0.5 | XFOIL ncrit=9
57 | 3000000 | 0 | JavaFoil+Calcfoil stall+Eppler ext transition
58 | 3000000 | 0 | XFOIL ncrit=9
59 | 3000000 | 0.1 | JavaFoil+Calcfoil stall+Eppler ext transition
60 | 3000000 | 0.1 | XFOIL ncrit=9
61 | 3000000 | 0.25 | JavaFoil+Calcfoil stall+Eppler ext transition
62 | 3000000 | 0.25 | XFOIL ncrit=9
63 | 3000000 | 0.5 | JavaFoil+Calcfoil stall+Eppler ext transition
64 | 3000000 | 0.5 | XFOIL ncrit=9
65 | 4000000 | 0 | JavaFoil+Calcfoil stall+Eppler ext transition
66 | 4000000 | 0 | XFOIL ncrit=9
67 | 4000000 | 0.1 | JavaFoil+Calcfoil stall+Eppler ext transition
68 | 4000000 | 0.1 | XFOIL ncrit=9
69 | 4000000 | 0.25 | JavaFoil+Calcfoil stall+Eppler ext transition
70 | 4000000 | 0.25 | XFOIL ncrit=9
71 | 4000000 | 0.5 | JavaFoil+Calcfoil stall+Eppler ext transition
72 | 4000000 | 0.5 | XFOIL ncrit=9
73 | 5000000 | 0 | JavaFoil+Calcfoil stall+Eppler ext transition
74 | 5000000 | 0 | XFOIL ncrit=9
75 | 5000000 | 0.1 | JavaFoil+Calcfoil stall+Eppler ext transition
76 | 5000000 | 0.1 | XFOIL ncrit=9
77 | 5000000 | 0.25 | JavaFoil+Calcfoil stall+Eppler ext transition
78 | 5000000 | 0.25 | XFOIL ncrit=9
79 | 5000000 | 0.5 | JavaFoil+Calcfoil stall+Eppler ext transition
80 | 5000000 | 0.5 | XFOIL ncrit=9
81 | 6000000 | 0 | JavaFoil+Calcfoil stall+Eppler ext transition
82 | 6000000 | 0 | XFOIL ncrit=9
83 | 6000000 | 0.1 | JavaFoil+Calcfoil stall+Eppler ext transition
84 | 6000000 | 0.1 | XFOIL ncrit=9
85 | 6000000 | 0.25 | JavaFoil+Calcfoil stall+Eppler ext transition
86 | 6000000 | 0.25 | XFOIL ncrit=9
87 | 6000000 | 0.5 | JavaFoil+Calcfoil stall+Eppler ext transition
88 | 6000000 | 0.5 | XFOIL ncrit=9
89 | 7000000 | 0 | JavaFoil+Calcfoil stall+Eppler ext transition
90 | 7000000 | 0 | XFOIL ncrit=9
91 | 7000000 | 0.1 | JavaFoil+Calcfoil stall+Eppler ext transition
92 | 7000000 | 0.1 | XFOIL ncrit=9
93 | 7000000 | 0.25 | JavaFoil+Calcfoil stall+Eppler ext transition
94 | 7000000 | 0.25 | XFOIL ncrit=9
95 | 7000000 | 0.5 | JavaFoil+Calcfoil stall+Eppler ext transition
96 | 7000000 | 0.5 | XFOIL ncrit=9
97 | 8000000 | 0 | JavaFoil+Calcfoil stall+Eppler ext transition
98 | 8000000 | 0 | XFOIL ncrit=9
99 | 8000000 | 0.1 | JavaFoil+Calcfoil stall+Eppler ext transition
100 | 8000000 | 0.1 | XFOIL ncrit=9
101 | 8000000 | 0.25 | JavaFoil+Calcfoil stall+Eppler ext transition
102 | 8000000 | 0.25 | XFOIL ncrit=9
103 | 8000000 | 0.5 | JavaFoil+Calcfoil stall+Eppler ext transition
104 | 8000000 | 0.5 | XFOIL ncrit=9
105 | 10000000 | 0 | JavaFoil+Calcfoil stall+Eppler ext transition
106 | 10000000 | 0 | XFOIL ncrit=9
107 | 10000000 | 0.1 | JavaFoil+Calcfoil stall+Eppler ext transition
108 | 10000000 | 0.1 | XFOIL ncrit=9
109 | 10000000 | 0.25 | JavaFoil+Calcfoil stall+Eppler ext transition
110 | 10000000 | 0.25 | XFOIL ncrit=9
111 | 10000000 | 0.5 | JavaFoil+Calcfoil stall+Eppler ext transition
112 | 10000000 | 0.5 | XFOIL ncrit=9
113 | 12000000 | 0 | JavaFoil+Calcfoil stall+Eppler ext transition
114 | 12000000 | 0 | XFOIL ncrit=9
115 | 12000000 | 0.1 | JavaFoil+Calcfoil stall+Eppler ext transition
116 | 12000000 | 0.1 | XFOIL ncrit=9
117 | 12000000 | 0.25 | JavaFoil+Calcfoil stall+Eppler ext transition
118 | 12000000 | 0.25 | XFOIL ncrit=9
119 | 12000000 | 0.5 | JavaFoil+Calcfoil stall+Eppler ext transition
120 | 12000000 | 0.5 | XFOIL ncrit=9
121 | 14000000 | 0 | JavaFoil+Calcfoil stall+Eppler ext transition
122 | 14000000 | 0 | XFOIL ncrit=9
123 | 14000000 | 0.1 | JavaFoil+Calcfoil stall+Eppler ext transition
124 | 14000000 | 0.1 | XFOIL ncrit=9
125 | 14000000 | 0.25 | JavaFoil+Calcfoil stall+Eppler ext transition
126 | 14000000 | 0.25 | XFOIL ncrit=9
127 | 14000000 | 0.5 | JavaFoil+Calcfoil stall+Eppler ext transition
128 | 14000000 | 0.5 | XFOIL ncrit=9
129 | 16000000 | 0 | JavaFoil+Calcfoil stall+Eppler ext transition
130 | 16000000 | 0 | XFOIL ncrit=9
131 | 16000000 | 0.1 | JavaFoil+Calcfoil stall+Eppler ext transition
132 | 16000000 | 0.1 | XFOIL ncrit=9
133 | 16000000 | 0.25 | JavaFoil+Calcfoil stall+Eppler ext transition
134 | 16000000 | 0.25 | XFOIL ncrit=9
135 | 16000000 | 0.5 | JavaFoil+Calcfoil stall+Eppler ext transition
136 | 16000000 | 0.5 | XFOIL ncrit=9
137 | 18000000 | 0 | JavaFoil+Calcfoil stall+Eppler ext transition
138 | 18000000 | 0 | XFOIL ncrit=9
139 | 18000000 | 0.1 | JavaFoil+Calcfoil stall+Eppler ext transition
140 | 18000000 | 0.1 | XFOIL ncrit=9
141 | 18000000 | 0.25 | JavaFoil+Calcfoil stall+Eppler ext transition
142 | 18000000 | 0.25 | XFOIL ncrit=9
143 | 18000000 | 0.5 | JavaFoil+Calcfoil stall+Eppler ext transition
144 | 18000000 | 0.5 | XFOIL ncrit=9
145 | 20000000 | 0 | JavaFoil+Calcfoil stall+Eppler ext transition
146 | 20000000 | 0 | XFOIL ncrit=9
147 | 20000000 | 0.1 | JavaFoil+Calcfoil stall+Eppler ext transition
148 | 20000000 | 0.1 | XFOIL ncrit=9
149 | 20000000 | 0.25 | JavaFoil+Calcfoil stall+Eppler ext transition
150 | 20000000 | 0.25 | XFOIL ncrit=9
151 | 20000000 | 0.5 | JavaFoil+Calcfoil stall+Eppler ext transition
152 | 20000000 | 0.5 | XFOIL ncrit=9

## 1. Re 50k Mach 0.00 (1)
BIGFOIL.COM POLAR EXPORT
GA 40-417
GA 40-417 |  |  |  | Cl Max: | 1.388 | at alpha= | 15 | deg
JavaFoil+Calcfoil stall+Eppler ext transition |  |  |  | L/D Max: | 35.853 | at alpha= | 7.5 | deg
Re: | 50000 |  |  | Cd Min: | 0.01958 | at alpha= | -2 | deg
Mach: | 0 |  |  | Cl=0 at alpha= | -3.03 | deg
|  |  |  | @ Cl=0.1, Cd= | 0.019772
|  |  |  | @ Cl=0.4, Cd= | 0.022815
|  |  |  | @ Cl=0.6, Cd= | 0.024434
alpha (deg) | Cl | Cd | Cm | Cl/Cd
-19 | -0.587 | 0.27009 | -0.009 | -2.172
-18.5 | -0.601 | 0.2692 | -0.009 | -2.231
-18 | -0.614 | 0.24643 | -0.01 | -2.492
-17.5 | -0.626 | 0.25866 | -0.01 | -2.422
-17 | -0.638 | 0.24137 | -0.01 | -2.643
-16.5 | -0.648 | 0.22492 | -0.01 | -2.882
-16 | -0.657 | 0.21569 | -0.01 | -3.047
-15.5 | -0.665 | 0.19868 | -0.011 | -3.345
-15 | -0.67 | 0.16824 | -0.011 | -3.983
-14.5 | -0.673 | 0.17074 | -0.011 | -3.943
-14 | -0.674 | 0.15763 | -0.012 | -4.277
-13.5 | -0.673 | 0.1501 | -0.012 | -4.481
-13 | -0.668 | 0.13874 | -0.012 | -4.815
-12.5 | -0.661 | 0.1281 | -0.013 | -5.157
-12 | -0.65 | 0.11795 | -0.013 | -5.511
-11.5 | -0.636 | 0.11017 | -0.013 | -5.775
-11 | -0.619 | 0.10316 | -0.014 | -6.002
-10.5 | -0.599 | 0.09605 | -0.014 | -6.234
-10 | -0.575 | 0.08914 | -0.014 | -6.451
-9.5 | -0.548 | 0.08248 | -0.015 | -6.646
-9 | -0.518 | 0.07627 | -0.015 | -6.794
-8.5 | -0.485 | 0.0713 | -0.016 | -6.806
-8 | -0.45 | 0.06633 | -0.016 | -6.778
-7.5 | -0.412 | 0.06225 | -0.019 | -6.618
-7 | -0.371 | 0.0583 | -0.019 | -6.372
-6.5 | -0.329 | 0.05441 | -0.021 | -6.051
-6 | -0.285 | 0.05111 | -0.022 | -5.581
-5.5 | -0.239 | 0.04944 | -0.021 | -4.84
-5 | -0.192 | 0.04715 | -0.022 | -4.081
-4.5 | -0.145 | 0.04493 | -0.023 | -3.219
-4 | -0.096 | 0.04288 | -0.024 | -2.24
-3.5 | -0.047 | 0.04132 | -0.025 | -1.131
-3 | 0.003 | 0.03993 | -0.027 | 0.075
-2.5 | 0.065 | 0.02002 | -0.056 | 3.255
-2 | 0.127 | 0.01958 | -0.057 | 6.482
-1.5 | 0.185 | 0.01982 | -0.057 | 9.309
-1 | 0.246 | 0.01979 | -0.058 | 12.407
-0.5 | 0.307 | 0.01982 | -0.059 | 15.479
0 | 0.352 | 0.02252 | -0.06 | 15.621
0.5 | 0.409 | 0.02287 | -0.061 | 17.886
1 | 0.466 | 0.02328 | -0.062 | 20.029
1.5 | 0.523 | 0.02373 | -0.063 | 22.052
2 | 0.58 | 0.02423 | -0.064 | 23.938
2.5 | 0.637 | 0.02481 | -0.065 | 25.662
3 | 0.693 | 0.02544 | -0.066 | 27.249
3.5 | 0.75 | 0.02615 | -0.067 | 28.66
4 | 0.806 | 0.02692 | -0.068 | 29.935
4.5 | 0.862 | 0.02755 | -0.069 | 31.303
5 | 0.912 | 0.02847 | -0.07 | 32.041
5.5 | 0.966 | 0.02968 | -0.071 | 32.533
6 | 1.018 | 0.03073 | -0.072 | 33.134
6.5 | 1.071 | 0.03113 | -0.073 | 34.406
7 | 1.123 | 0.03233 | -0.074 | 34.717
7.5 | 1.212 | 0.03379 | -0.079 | 35.853
8 | 1.259 | 0.03536 | -0.08 | 35.609
8.5 | 1.305 | 0.03642 | -0.081 | 35.818
9 | 1.347 | 0.03818 | -0.082 | 35.292
9.5 | 1.187 | 0.06834 | -0.041 | 17.362
10 | 1.219 | 0.07339 | -0.041 | 16.616
10.5 | 1.249 | 0.07885 | -0.04 | 15.847
11 | 1.279 | 0.08373 | -0.042 | 15.275
11.5 | 1.304 | 0.089 | -0.042 | 14.65
12 | 1.325 | 0.09611 | -0.04 | 13.785
12.5 | 1.343 | 0.1029 | -0.04 | 13.055
13 | 1.359 | 0.1111 | -0.039 | 12.229
13.5 | 1.371 | 0.11906 | -0.039 | 11.515
14 | 1.38 | 0.12868 | -0.039 | 10.722
14.5 | 1.385 | 0.13679 | -0.039 | 10.128
15 | 1.388 | 0.14811 | -0.039 | 9.369
15.5 | 1.387 | 0.15763 | -0.04 | 8.799
16 | 1.382 | 0.1661 | -0.035 | 8.319
16.5 | 1.375 | 0.17988 | -0.036 | 7.644
17 | 1.366 | 0.18965 | -0.036 | 7.2
17.5 | 1.353 | 0.1994 | -0.036 | 6.787
18 | 1.339 | 0.21232 | -0.036 | 6.305
18.5 | 1.318 | 0.23208 | -0.036 | 5.678
19 | 1.29 | 0.25055 | -0.037 | 5.149
19.5 | 1.26 | 0.26364 | -0.037 | 4.78
20 | 1.229 | 0.28122 | -0.037 | 4.369

## 2. Re 50k Mach 0.00 (2)
BIGFOIL.COM POLAR EXPORT
GA 40-417
GA 40-417 |  |  |  | Cl Max: | 1.2484 | at alpha= | 15 | deg
XFOIL ncrit=9 |  |  |  | L/D Max: | 18.2723 | at alpha= | 14 | deg
Re: | 50000 |  |  | Cd Min: | 0.24174 | at alpha= | 20 | deg
Mach: | 0 |  |  | Cl=0 at alpha= | 3.3722 | deg
|  |  |  | @ Cl=0.1, Cd= | 0.060659
|  |  |  | @ Cl=0.4, Cd= | 0.088265
|  |  |  | @ Cl=0.6, Cd= | 0.11207
alpha (deg) | Cl | Cd | Cm | Cl/Cd
-10.5 | -0.3981 | 0.14057 | -0.0239 | -2.832
-10 | -0.4121 | 0.13744 | -0.0205 | -2.9984
-9.5 | -0.4377 | 0.13493 | -0.0171 | -3.2439
-9 | -0.4306 | 0.12928 | -0.0152 | -3.3308
-8.5 | -0.4356 | 0.12538 | -0.0143 | -3.4742
-8 | -0.43 | 0.12074 | -0.0123 | -3.5614
-7.5 | -0.4306 | 0.11679 | -0.0089 | -3.687
-7 | -0.4118 | 0.11076 | -0.0067 | -3.7179
-5.5 | -0.7218 | 0.06446 | -0.0187 | -11.1976
-5 | -0.6961 | 0.05655 | -0.0172 | -12.3095
-4.5 | -0.6631 | 0.05116 | -0.0155 | -12.9613
-4 | -0.6237 | 0.04712 | -0.0136 | -13.2364
-3.5 | -0.5837 | 0.04421 | -0.012 | -13.2029
-3 | -0.5408 | 0.04218 | -0.0101 | -12.8212
-2.5 | -0.4988 | 0.04066 | -0.0082 | -12.2676
-1.5 | -0.2091 | 0.04877 | -0.0224 | -4.2875
-1 | -0.2089 | 0.04765 | -0.0179 | -4.3841
-0.5 | -0.2098 | 0.04648 | -0.0129 | -4.5138
0 | -0.2116 | 0.04523 | -0.0076 | -4.6783
0.5 | -0.212 | 0.04401 | -0.0022 | -4.8171
1 | -0.2048 | 0.04329 | 0.0021 | -4.7309
1.5 | -0.1834 | 0.04359 | 0.004 | -4.2074
2 | -0.1533 | 0.04466 | 0.0045 | -3.4326
2.5 | -0.1051 | 0.04736 | 0.0015 | -2.2192
3.5 | 0.0154 | 0.05514 | -0.0089 | 0.27929
4 | 0.0626 | 0.05784 | -0.0116 | 1.0823
4.5 | 0.1166 | 0.06191 | -0.0154 | 1.8834
5 | 0.1574 | 0.06494 | -0.017 | 2.4238
5.5 | 0.1963 | 0.06775 | -0.0183 | 2.8974
6 | 0.2408 | 0.07153 | -0.0205 | 3.3664
6.5 | 0.2878 | 0.076 | -0.0232 | 3.7868
7 | 0.3257 | 0.0801 | -0.0247 | 4.0662
7.5 | 0.3501 | 0.08259 | -0.0243 | 4.239
8 | 0.3916 | 0.08718 | -0.0265 | 4.4919
8.5 | 0.4362 | 0.09294 | -0.0292 | 4.6934
9 | 0.4511 | 0.09545 | -0.0283 | 4.726
9.5 | 0.4953 | 0.10148 | -0.031 | 4.8808
10.5 | 0.5492 | 0.10992 | -0.0323 | 4.9964
11 | 0.5905 | 0.11252 | -0.032 | 5.248
11.5 | 0.6913 | 0.10779 | -0.0293 | 6.4134
12 | 0.8006 | 0.10064 | -0.0258 | 7.9551
12.5 | 0.964 | 0.07464 | -0.0139 | 12.9153
13 | 1.0587 | 0.06178 | -0.0028 | 17.1366
13.5 | 1.1226 | 0.06356 | -0.0005 | 17.6621
14 | 1.2184 | 0.06668 | -0.0011 | 18.2723
14.5 | 1.2142 | 0.0737 | 0.001 | 16.4749
15 | 1.2484 | 0.08092 | 0.0012 | 15.4276
15.5 | 1.2025 | 0.09069 | 0.0025 | 13.2595
16 | 1.147 | 0.10275 | 0.0015 | 11.163
16.5 | 0.9629 | 0.13669 | -0.0145 | 7.0444
17 | 0.8335 | 0.18748 | -0.0438 | 4.4458
17.5 | 0.7857 | 0.20497 | -0.0585 | 3.8332
18 | 0.8204 | 0.21564 | -0.0602 | 3.8045
18.5 | 0.8251 | 0.21999 | -0.0639 | 3.7506
19 | 0.8306 | 0.22516 | -0.0681 | 3.6889
19.5 | 0.8454 | 0.23215 | -0.0716 | 3.6416
20 | 0.8734 | 0.24174 | -0.0735 | 3.613

## 3. Re 50k Mach 0.10 (1)
BIGFOIL.COM POLAR EXPORT
GA 40-417
GA 40-417 |  |  |  | Cl Max: | 1.375 | at alpha= | 14.5 | deg
JavaFoil+Calcfoil stall+Eppler ext transition |  |  |  | L/D Max: | 35.697 | at alpha= | 7.5 | deg
Re: | 50000 |  |  | Cd Min: | 0.0196 | at alpha= | -2 | deg
Mach: | 0.1 |  |  | Cl=0 at alpha= | -3.03 | deg
|  |  |  | @ Cl=0.1, Cd= | 0.019813
|  |  |  | @ Cl=0.4, Cd= | 0.022879
|  |  |  | @ Cl=0.6, Cd= | 0.024476
alpha (deg) | Cl | Cd | Cm | Cl/Cd
-18.5 | -0.553 | 0.27896 | -0.009 | -1.982
-18 | -0.569 | 0.25595 | -0.01 | -2.224
-17.5 | -0.585 | 0.24824 | -0.01 | -2.355
-17 | -0.599 | 0.26048 | -0.01 | -2.301
-16.5 | -0.613 | 0.24009 | -0.01 | -2.552
-16 | -0.625 | 0.22408 | -0.011 | -2.789
-15.5 | -0.635 | 0.20734 | -0.011 | -3.065
-15 | -0.644 | 0.17177 | -0.012 | -3.751
-14.5 | -0.65 | 0.17666 | -0.011 | -3.681
-14 | -0.654 | 0.1637 | -0.012 | -3.997
-13.5 | -0.655 | 0.15094 | -0.012 | -4.343
-13 | -0.654 | 0.14349 | -0.012 | -4.556
-12.5 | -0.649 | 0.13263 | -0.013 | -4.892
-12 | -0.641 | 0.12208 | -0.013 | -5.247
-11.5 | -0.629 | 0.11234 | -0.013 | -5.598
-11 | -0.614 | 0.10351 | -0.014 | -5.928
-10.5 | -0.595 | 0.09647 | -0.014 | -6.166
-10 | -0.572 | 0.08937 | -0.014 | -6.405
-9.5 | -0.547 | 0.08261 | -0.015 | -6.618
-9 | -0.518 | 0.0776 | -0.015 | -6.67
-8.5 | -0.485 | 0.07138 | -0.016 | -6.799
-8 | -0.45 | 0.06709 | -0.016 | -6.709
-7.5 | -0.412 | 0.06221 | -0.016 | -6.627
-7 | -0.373 | 0.05891 | -0.019 | -6.324
-6.5 | -0.33 | 0.05425 | -0.02 | -6.089
-6 | -0.286 | 0.05147 | -0.022 | -5.564
-5.5 | -0.24 | 0.04965 | -0.021 | -4.84
-5 | -0.193 | 0.04733 | -0.022 | -4.084
-4.5 | -0.145 | 0.04479 | -0.023 | -3.245
-4 | -0.096 | 0.04291 | -0.024 | -2.249
-3.5 | -0.047 | 0.04134 | -0.026 | -1.136
-3 | 0.003 | 0.04 | -0.027 | 0.075
-2.5 | 0.065 | 0.02008 | -0.056 | 3.261
-2 | 0.128 | 0.0196 | -0.057 | 6.508
-1.5 | 0.185 | 0.01989 | -0.057 | 9.32
-1 | 0.247 | 0.01987 | -0.058 | 12.412
-0.5 | 0.308 | 0.01989 | -0.059 | 15.495
0 | 0.353 | 0.02262 | -0.06 | 15.62
0.5 | 0.411 | 0.02294 | -0.061 | 17.925
1 | 0.469 | 0.02333 | -0.062 | 20.08
1.5 | 0.526 | 0.02379 | -0.063 | 22.107
2 | 0.583 | 0.0243 | -0.064 | 23.988
2.5 | 0.64 | 0.02489 | -0.065 | 25.713
3 | 0.697 | 0.02552 | -0.066 | 27.302
3.5 | 0.753 | 0.02623 | -0.068 | 28.73
4 | 0.81 | 0.02708 | -0.069 | 29.907
4.5 | 0.866 | 0.02768 | -0.07 | 31.298
5 | 0.917 | 0.02856 | -0.071 | 32.096
5.5 | 0.97 | 0.02986 | -0.072 | 32.486
6 | 1.023 | 0.03095 | -0.072 | 33.045
6.5 | 1.076 | 0.03131 | -0.074 | 34.363
7 | 1.128 | 0.03252 | -0.075 | 34.673
7.5 | 1.217 | 0.03408 | -0.079 | 35.697
8 | 1.264 | 0.03568 | -0.08 | 35.427
8.5 | 1.309 | 0.03675 | -0.081 | 35.625
9 | 1.352 | 0.03853 | -0.082 | 35.079
9.5 | 1.191 | 0.06873 | -0.042 | 17.326
10 | 1.223 | 0.07391 | -0.041 | 16.544
10.5 | 1.252 | 0.07951 | -0.04 | 15.749
11 | 1.282 | 0.08298 | -0.044 | 15.455
11.5 | 1.305 | 0.09033 | -0.042 | 14.444
12 | 1.324 | 0.09686 | -0.04 | 13.673
12.5 | 1.342 | 0.10341 | -0.04 | 12.976
13 | 1.355 | 0.11169 | -0.039 | 12.132
13.5 | 1.365 | 0.12001 | -0.039 | 11.378
14 | 1.372 | 0.12968 | -0.039 | 10.58
14.5 | 1.375 | 0.13832 | -0.039 | 9.942
15 | 1.374 | 0.14782 | -0.035 | 9.293
15.5 | 1.37 | 0.16097 | -0.035 | 8.51
16 | 1.363 | 0.16865 | -0.035 | 8.08
16.5 | 1.352 | 0.18056 | -0.035 | 7.49
17 | 1.339 | 0.1924 | -0.036 | 6.961
17.5 | 1.323 | 0.2038 | -0.036 | 6.493
18 | 1.305 | 0.22683 | -0.037 | 5.752
18.5 | 1.28 | 0.24344 | -0.037 | 5.257
19 | 1.247 | 0.25731 | -0.037 | 4.847
19.5 | 1.212 | 0.27392 | -0.037 | 4.426

## 4. Re 50k Mach 0.10 (2)
BIGFOIL.COM POLAR EXPORT
GA 40-417
GA 40-417 |  |  |  | Cl Max: | 1.2034 | at alpha= | 15 | deg
XFOIL ncrit=9 |  |  |  | L/D Max: | 15.9231 | at alpha= | 14 | deg
Re: | 50000 |  |  | Cd Min: | 0.24296 | at alpha= | 20 | deg
Mach: | 0.1 |  |  | Cl=0 at alpha= | 3.401 | deg
|  |  |  | @ Cl=0.1, Cd= | 0.061015
|  |  |  | @ Cl=0.4, Cd= | 0.089072
|  |  |  | @ Cl=0.6, Cd= | 0.10965
alpha (deg) | Cl | Cd | Cm | Cl/Cd
-10.5 | -0.3988 | 0.14147 | -0.0239 | -2.819
-10 | -0.4133 | 0.13836 | -0.0205 | -2.9871
-9.5 | -0.4398 | 0.13592 | -0.0171 | -3.2357
-9 | -0.4192 | 0.12926 | -0.0163 | -3.2431
-8.5 | -0.44 | 0.1264 | -0.015 | -3.481
-8 | -0.4321 | 0.12158 | -0.0129 | -3.554
-7.5 | -0.4312 | 0.11751 | -0.0095 | -3.6695
-7 | -0.4073 | 0.11104 | -0.008 | -3.668
-5.5 | -0.7236 | 0.06557 | -0.0188 | -11.0355
-5 | -0.6997 | 0.0575 | -0.0174 | -12.1687
-4.5 | -0.6676 | 0.05191 | -0.0157 | -12.8607
-4 | -0.6287 | 0.04769 | -0.0138 | -13.1831
-3.5 | -0.5885 | 0.04465 | -0.0122 | -13.1803
-1.5 | -0.2092 | 0.0491 | -0.0227 | -4.2607
-1 | -0.2087 | 0.04799 | -0.0182 | -4.3488
-0.5 | -0.2094 | 0.04682 | -0.0132 | -4.4724
0 | -0.2109 | 0.04558 | -0.0079 | -4.627
0.5 | -0.2115 | 0.04436 | -0.0025 | -4.7678
1 | -0.2051 | 0.04357 | 0.002 | -4.7074
1.5 | -0.1847 | 0.04379 | 0.0041 | -4.2179
2 | -0.155 | 0.04482 | 0.0047 | -3.4583
2.5 | -0.1056 | 0.04764 | 0.0015 | -2.2166
3.5 | 0.0116 | 0.05494 | -0.0084 | 0.21114
4 | 0.0626 | 0.05813 | -0.0117 | 1.0769
4.5 | 0.1173 | 0.06235 | -0.0156 | 1.8813
5 | 0.1541 | 0.06481 | -0.0164 | 2.3777
5.5 | 0.1963 | 0.06801 | -0.0182 | 2.8863
6 | 0.2421 | 0.07195 | -0.0207 | 3.3648
6.5 | 0.2901 | 0.07664 | -0.0236 | 3.7852
7 | 0.3177 | 0.07951 | -0.0235 | 3.9957
7.5 | 0.3506 | 0.08291 | -0.0243 | 4.2287
8.5 | 0.4254 | 0.09224 | -0.0278 | 4.6119
9 | 0.4535 | 0.09596 | -0.0284 | 4.7259
9.5 | 0.4862 | 0.10108 | -0.0299 | 4.8101
10 | 0.5321 | 0.10678 | -0.0324 | 4.9831
10.5 | 0.5641 | 0.11142 | -0.0333 | 5.0628
11 | 0.6344 | 0.10796 | -0.0301 | 5.8763
11.5 | 0.7064 | 0.10714 | -0.029 | 6.5932
12 | 0.7754 | 0.1041 | -0.0262 | 7.4486
12.5 | 0.6192 | 0.1134 | -0.0172 | 5.4603
13 | 0.7056 | 0.10516 | -0.0114 | 6.7098
13.5 | 0.9993 | 0.06315 | 0.0067 | 15.8242
14 | 1.06 | 0.06657 | 0.0077 | 15.9231
14.5 | 1.0371 | 0.07571 | 0.009 | 13.6983
15 | 1.2034 | 0.08344 | 0.0028 | 14.4223
15.5 | 1.191 | 0.09292 | 0.003 | 12.8175
16.5 | 0.8808 | 0.15936 | -0.0281 | 5.5271
17 | 0.8408 | 0.18494 | -0.0421 | 4.5463
17.5 | 0.787 | 0.20569 | -0.0589 | 3.8261
18 | 0.8215 | 0.21639 | -0.0606 | 3.7964
18.5 | 0.8264 | 0.22075 | -0.0644 | 3.7436
19 | 0.8324 | 0.22597 | -0.0686 | 3.6837
19.5 | 0.848 | 0.23312 | -0.0721 | 3.6376
20 | 0.8766 | 0.24296 | -0.074 | 3.608

## 5. Re 50k Mach 0.25 (1)
BIGFOIL.COM POLAR EXPORT
GA 40-417
GA 40-417 |  |  |  | Cl Max: | 1.334 | at alpha= | 8.5 | deg
JavaFoil+Calcfoil stall+Eppler ext transition |  |  |  | L/D Max: | 34.776 | at alpha= | 7.5 | deg
Re: | 50000 |  |  | Cd Min: | 0.02027 | at alpha= | -1 | deg
Mach: | 0.25 |  |  | Cl=0 at alpha= | -3.0294 | deg
|  |  |  | @ Cl=0.1, Cd= | 0.020363
|  |  |  | @ Cl=0.4, Cd= | 0.023345
|  |  |  | @ Cl=0.6, Cd= | 0.024941
alpha (deg) | Cl | Cd | Cm | Cl/Cd
-16.5 | -0.268 | 0.2896 | -0.011 | -0.926
-16 | -0.319 | 0.26114 | -0.011 | -1.223
-15.5 | -0.365 | 0.24168 | -0.012 | -1.511
-15 | -0.406 | 0.23443 | -0.012 | -1.733
-14.5 | -0.443 | 0.20063 | -0.012 | -2.21
-14 | -0.476 | 0.23321 | -0.012 | -2.041
-13.5 | -0.504 | 0.20953 | -0.013 | -2.406
-13 | -0.527 | 0.18336 | -0.013 | -2.876
-12.5 | -0.545 | 0.16516 | -0.013 | -3.301
-12 | -0.557 | 0.14507 | -0.013 | -3.843
-11.5 | -0.564 | 0.13117 | -0.014 | -4.299
-11 | -0.564 | 0.11921 | -0.014 | -4.734
-10.5 | -0.559 | 0.10846 | -0.014 | -5.153
-10 | -0.548 | 0.09879 | -0.015 | -5.544
-9.5 | -0.531 | 0.08822 | -0.015 | -6.017
-9 | -0.509 | 0.08181 | -0.015 | -6.22
-8.5 | -0.482 | 0.07387 | -0.016 | -6.525
-8 | -0.451 | 0.06839 | -0.019 | -6.598
-7.5 | -0.415 | 0.06477 | -0.017 | -6.415
-7 | -0.377 | 0.0598 | -0.017 | -6.302
-6.5 | -0.336 | 0.05576 | -0.021 | -6.024
-6 | -0.292 | 0.05265 | -0.021 | -5.542
-5.5 | -0.246 | 0.05039 | -0.022 | -4.874
-5 | -0.198 | 0.04787 | -0.022 | -4.135
-4.5 | -0.149 | 0.04547 | -0.023 | -3.275
-4 | -0.099 | 0.04337 | -0.025 | -2.282
-3.5 | -0.048 | 0.04172 | -0.026 | -1.156
-3 | 0.003 | 0.04032 | -0.027 | 0.076
-2.5 | 0.067 | 0.02043 | -0.058 | 3.286
-2 | 0.131 | 0.0203 | -0.059 | 6.451
-1.5 | 0.19 | 0.02031 | -0.058 | 9.357
-1 | 0.253 | 0.02027 | -0.059 | 12.476
-0.5 | 0.316 | 0.02032 | -0.06 | 15.56
0 | 0.363 | 0.0231 | -0.061 | 15.693
0.5 | 0.422 | 0.02349 | -0.063 | 17.952
1 | 0.481 | 0.0239 | -0.064 | 20.105
1.5 | 0.539 | 0.02438 | -0.065 | 22.119
2 | 0.598 | 0.02492 | -0.066 | 23.997
2.5 | 0.656 | 0.02553 | -0.067 | 25.708
3 | 0.715 | 0.02622 | -0.068 | 27.265
3.5 | 0.773 | 0.02695 | -0.069 | 28.684
4 | 0.831 | 0.02778 | -0.07 | 29.921
4.5 | 0.889 | 0.02866 | -0.071 | 31.021
5 | 0.94 | 0.02948 | -0.072 | 31.89
5.5 | 0.995 | 0.0308 | -0.073 | 32.296
6 | 1.049 | 0.0319 | -0.074 | 32.891
6.5 | 1.103 | 0.03231 | -0.076 | 34.139
7 | 1.155 | 0.03363 | -0.077 | 34.34
7.5 | 1.244 | 0.03576 | -0.081 | 34.776
8 | 1.291 | 0.03741 | -0.082 | 34.494
8.5 | 1.334 | 0.03867 | -0.083 | 34.505
9 | 1.178 | 0.0654 | -0.043 | 18.012
9.5 | 1.209 | 0.07061 | -0.041 | 17.122
10 | 1.238 | 0.07617 | -0.041 | 16.254
10.5 | 1.263 | 0.08248 | -0.04 | 15.313
11 | 1.286 | 0.08647 | -0.043 | 14.875
11.5 | 1.301 | 0.09433 | -0.04 | 13.789
12 | 1.312 | 0.10135 | -0.04 | 12.945
12.5 | 1.318 | 0.10984 | -0.039 | 11.997
13 | 1.318 | 0.12159 | -0.039 | 10.841
13.5 | 1.312 | 0.12999 | -0.039 | 10.096

## 6. Re 50k Mach 0.25 (2)
BIGFOIL.COM POLAR EXPORT
GA 40-417
GA 40-417 |  |  |  | Cl Max: | 1.1429 | at alpha= | 14.5 | deg
XFOIL ncrit=9 |  |  |  | L/D Max: | 15.9258 | at alpha= | 12.5 | deg
Re: | 50000 |  |  | Cd Min: | 0.23893 | at alpha= | 19.5 | deg
Mach: | 0.25 |  |  | Cl=0 at alpha= | 3.4392 | deg
|  |  |  | @ Cl=0.1, Cd= | 0.06227
|  |  |  | @ Cl=0.4, Cd= | 0.090819
|  |  |  | @ Cl=0.6, Cd= | 0.11157
alpha (deg) | Cl | Cd | Cm | Cl/Cd
-10.5 | -0.4083 | 0.14678 | -0.0241 | -2.7817
-10 | -0.4241 | 0.1437 | -0.0208 | -2.9513
-9 | -0.3896 | 0.13118 | -0.0214 | -2.97
-8.5 | -0.3794 | 0.12581 | -0.0211 | -3.0157
-8 | -0.3722 | 0.12101 | -0.0202 | -3.0758
-7.5 | -0.3984 | 0.11874 | -0.0152 | -3.3552
-6 | -0.7016 | 0.08545 | -0.017 | -8.2106
-5.5 | -0.7279 | 0.07146 | -0.0196 | -10.1861
-5 | -0.7153 | 0.06273 | -0.0184 | -11.4028
-4.5 | -0.6901 | 0.05623 | -0.0167 | -12.2728
-4 | -0.6551 | 0.05108 | -0.0149 | -12.825
-3.5 | -0.6146 | 0.04723 | -0.0131 | -13.0129
-3 | -0.5718 | 0.04457 | -0.0113 | -12.8293
-2.5 | -0.5269 | 0.04251 | -0.0093 | -12.3947
-2 | -0.4831 | 0.04134 | -0.0068 | -11.686
-1.5 | -0.2098 | 0.0509 | -0.0241 | -4.1218
-1 | -0.2081 | 0.0498 | -0.0196 | -4.1787
-0.5 | -0.2074 | 0.04868 | -0.0148 | -4.2605
0 | -0.2077 | 0.04749 | -0.0096 | -4.3736
0.5 | -0.2082 | 0.04626 | -0.0041 | -4.5006
1 | -0.2051 | 0.04523 | 0.001 | -4.5346
1.5 | -0.1908 | 0.045 | 0.0043 | -4.24
2 | -0.1638 | 0.04578 | 0.0054 | -3.578
2.5 | -0.111 | 0.04864 | 0.0016 | -2.2821
3 | -0.0455 | 0.05292 | -0.0045 | -0.85979
3.5 | 0.0063 | 0.05584 | -0.0079 | 0.11282
4 | 0.0643 | 0.06005 | -0.0124 | 1.0708
4.5 | 0.1045 | 0.06255 | -0.0136 | 1.6707
5 | 0.1512 | 0.06594 | -0.016 | 2.293
5.5 | 0.2006 | 0.07005 | -0.0189 | 2.8637
6.5 | 0.2742 | 0.0767 | -0.021 | 3.575
7 | 0.3148 | 0.08065 | -0.0227 | 3.9033
8 | 0.3865 | 0.08919 | -0.0255 | 4.3334
8.5 | 0.4213 | 0.09339 | -0.0268 | 4.5112
9 | 0.4602 | 0.0989 | -0.0288 | 4.6532
9.5 | 0.4911 | 0.10311 | -0.0297 | 4.7629
10 | 0.5128 | 0.10735 | -0.0301 | 4.7769
10.5 | 0.5678 | 0.11328 | -0.0326 | 5.0124
11 | 0.648 | 0.10903 | -0.029 | 5.9433
11.5 | 0.7122 | 0.10885 | -0.0275 | 6.5429
12 | 0.8117 | 0.10113 | -0.0224 | 8.0263
12.5 | 1.0304 | 0.0647 | -0.0022 | 15.9258
13 | 1.0602 | 0.06777 | 0.0015 | 15.6441
13.5 | 1.1066 | 0.07163 | 0.0035 | 15.4488
14 | 1.1264 | 0.07829 | 0.0045 | 14.3875
14.5 | 1.1429 | 0.08578 | 0.005 | 13.3236
15 | 1.0886 | 0.0984 | 0.003 | 11.063
15.5 | 1.0267 | 0.11446 | -0.0024 | 8.9699
16.5 | 0.8205 | 0.1799 | -0.0414 | 4.5609
17.5 | 0.795 | 0.20972 | -0.0612 | 3.7908
18 | 0.8295 | 0.2208 | -0.0631 | 3.7568
18.5 | 0.8339 | 0.22484 | -0.0673 | 3.7089
19 | 0.8429 | 0.23057 | -0.0716 | 3.6557
19.5 | 0.864 | 0.23893 | -0.0748 | 3.6161

## 7. Re 50k Mach 0.50 (1)
BIGFOIL.COM POLAR EXPORT
GA 40-417
GA 40-417 |  |  |  | Cl Max: | 1.346 | at alpha= | 7.5 | deg
JavaFoil+Calcfoil stall+Eppler ext transition |  |  |  | L/D Max: | 31.411 | at alpha= | 6 | deg
Re: | 50000 |  |  | Cd Min: | 0.02197 | at alpha= | -2 | deg
Mach: | 0.5 |  |  | Cl=0 at alpha= | -3.0263 | deg
|  |  |  | @ Cl=0.1, Cd= | 0.032095
|  |  |  | @ Cl=0.4, Cd= | 0.025162
|  |  |  | @ Cl=0.6, Cd= | 0.02693
alpha (deg) | Cl | Cd | Cm | Cl/Cd
-20 | -0.956 | 0.44717 | -0.015 | -2.139
-19.5 | -0.929 | 0.44175 | -0.015 | -2.104
-19 | -0.902 | 0.42912 | -0.016 | -2.102
-18.5 | -0.872 | 0.40326 | -0.015 | -2.162
-18 | -0.843 | 0.3741 | -0.015 | -2.253
-17.5 | -0.816 | 0.37948 | -0.016 | -2.149
-17 | -0.788 | 0.36449 | -0.016 | -2.162
-16.5 | -0.76 | 0.35655 | -0.017 | -2.133
-16 | -0.733 | 0.35312 | -0.017 | -2.076
-15.5 | -0.705 | 0.36197 | -0.018 | -1.949
-15 | -0.678 | 0.32127 | -0.018 | -2.11
-14.5 | -0.65 | 0.31088 | -0.019 | -2.091
-14 | -0.622 | 0.31125 | -0.019 | -1.999
-13.5 | -0.593 | 0.28408 | -0.018 | -2.088
-13 | -0.565 | 0.26783 | -0.018 | -2.109
-12.5 | -0.537 | 0.27692 | -0.018 | -1.938
-12 | -0.509 | 0.27042 | -0.019 | -1.882
-11.5 | -0.481 | 0.27063 | -0.019 | -1.777
-11 | -0.453 | 0.26429 | -0.02 | -1.713
-10.5 | -0.425 | 0.26136 | -0.02 | -1.625
-10 | -0.397 | 0.22195 | -0.021 | -1.786
-9.5 | -0.368 | 0.19129 | -0.02 | -1.923
-9 | -0.34 | 0.20145 | -0.02 | -1.686
-8.5 | -0.311 | 0.19912 | -0.02 | -1.564
-8 | -0.283 | 0.197 | -0.021 | -1.437
-7.5 | -0.254 | 0.16425 | -0.019 | -1.549
-7 | -0.226 | 0.16241 | -0.019 | -1.392
-6.5 | -0.323 | 0.07182 | -0.019 | -4.497
-6 | -0.301 | 0.06079 | -0.019 | -4.952
-5.5 | -0.262 | 0.05521 | -0.023 | -4.754
-5 | -0.216 | 0.05089 | -0.025 | -4.236
-4.5 | -0.164 | 0.04857 | -0.025 | -3.374
-4 | -0.11 | 0.04598 | -0.026 | -2.383
-3.5 | -0.054 | 0.04372 | -0.027 | -1.225
-3 | 0.003 | 0.04208 | -0.029 | 0.082
-2.5 | 0.061 | 0.04087 | -0.031 | 1.493
-2 | 0.145 | 0.02197 | -0.065 | 6.606
-1.5 | 0.211 | 0.02218 | -0.064 | 9.515
-1 | 0.281 | 0.0222 | -0.065 | 12.635
-0.5 | 0.351 | 0.02225 | -0.066 | 15.757
0 | 0.403 | 0.02534 | -0.068 | 15.9
0.5 | 0.469 | 0.02581 | -0.069 | 18.162
1 | 0.534 | 0.02635 | -0.07 | 20.281
1.5 | 0.6 | 0.02693 | -0.071 | 22.279
2 | 0.665 | 0.02765 | -0.072 | 24.067
2.5 | 0.73 | 0.02847 | -0.074 | 25.653
3 | 0.795 | 0.02935 | -0.075 | 27.103
3.5 | 0.861 | 0.03033 | -0.076 | 28.377
4 | 0.925 | 0.03138 | -0.077 | 29.486
4.5 | 0.99 | 0.03262 | -0.079 | 30.345
5 | 1.044 | 0.03393 | -0.08 | 30.756
5.5 | 1.103 | 0.03534 | -0.081 | 31.221
6 | 1.161 | 0.03697 | -0.083 | 31.411
6.5 | 1.216 | 0.03874 | -0.084 | 31.379
7 | 1.303 | 0.04284 | -0.089 | 30.41
7.5 | 1.346 | 0.0454 | -0.09 | 29.657
8 | 1.186 | 0.06384 | -0.045 | 18.574
8.5 | 1.2 | 0.07116 | -0.042 | 16.867
9 | 1.196 | 0.0781 | -0.044 | 15.318
9.5 | 1.145 | 0.08649 | -0.035 | 13.239
10 | 0.739 | 0.15667 | -0.036 | 4.719
10.5 | 0.767 | 0.16219 | -0.036 | 4.731
11 | 0.796 | 0.19449 | -0.042 | 4.093
11.5 | 0.824 | 0.24408 | -0.043 | 3.375
12 | 0.853 | 0.26188 | -0.047 | 3.256
12.5 | 0.88 | 0.27407 | -0.047 | 3.211

## 8. Re 50k Mach 0.50 (2)
BIGFOIL.COM POLAR EXPORT
GA 40-417
GA 40-417 |  |  |  | Cl Max: | 0.9463 | at alpha= | 20 | deg
XFOIL ncrit=9 |  |  |  | L/D Max: | 6.4229 | at alpha= | 12 | deg
Re: | 50000 |  |  | Cd Min: | 0.27027 | at alpha= | 20 | deg
Mach: | 0.5 |  |  | Cl=0 at alpha= | 3.6065 | deg
|  |  |  | @ Cl=0.1, Cd= | 0.068677
|  |  |  | @ Cl=0.4, Cd= | 0.098505
|  |  |  | @ Cl=0.6, Cd= | 0.1151
alpha (deg) | Cl | Cd | Cm | Cl/Cd
-9 | -0.3201 | 0.14121 | -0.0384 | -2.2668
-8.5 | -0.317 | 0.13609 | -0.0368 | -2.3293
-7.5 | -0.318 | 0.12602 | -0.034 | -2.5234
-7 | -0.436 | 0.1116 | -0.0456 | -3.9068
-6.5 | -0.4876 | 0.10434 | -0.0439 | -4.6732
-6 | -0.6147 | 0.10072 | -0.0281 | -6.1031
-5.5 | -0.6402 | 0.09356 | -0.0246 | -6.8427
-5 | -0.6946 | 0.08452 | -0.023 | -8.2182
-4.5 | -0.7167 | 0.07648 | -0.0205 | -9.3711
-4 | -0.7176 | 0.06884 | -0.0181 | -10.4242
-3.5 | -0.7041 | 0.06171 | -0.0162 | -11.4098
-3 | -0.675 | 0.05592 | -0.0144 | -12.0708
-2.5 | -0.6331 | 0.05148 | -0.0125 | -12.298
-2 | -0.5841 | 0.04818 | -0.0104 | -12.1233
-1.5 | -0.5315 | 0.04636 | -0.0077 | -11.4646
-1 | -0.4819 | 0.04526 | -0.0046 | -10.6474
-0.5 | -0.2067 | 0.05639 | -0.0206 | -3.6655
0 | -0.2021 | 0.05535 | -0.0156 | -3.6513
0.5 | -0.1983 | 0.05431 | -0.0104 | -3.6513
1 | -0.1951 | 0.05323 | -0.0049 | -3.6652
1.5 | -0.1916 | 0.05218 | 0.0007 | -3.6719
2 | -0.1802 | 0.05166 | 0.005 | -3.4882
2.5 | -0.1221 | 0.05469 | 0.0004 | -2.2326
3 | -0.0675 | 0.05777 | -0.0031 | -1.1684
3.5 | -0.0102 | 0.06131 | -0.0069 | -0.16637
4.5 | 0.0856 | 0.06752 | -0.0111 | 1.2678
5 | 0.1406 | 0.07194 | -0.0144 | 1.9544
5.5 | 0.1871 | 0.07604 | -0.0165 | 2.4605
6 | 0.2205 | 0.07859 | -0.0165 | 2.8057
6.5 | 0.2688 | 0.08319 | -0.019 | 3.2312
7 | 0.3193 | 0.08888 | -0.022 | 3.5925
7.5 | 0.3408 | 0.09129 | -0.0211 | 3.7332
8 | 0.3938 | 0.09748 | -0.0244 | 4.0398
8.5 | 0.4134 | 0.10072 | -0.0239 | 4.1044
9 | 0.4591 | 0.10683 | -0.0265 | 4.2975
9.5 | 0.4964 | 0.112 | -0.0279 | 4.4321
10 | 0.5366 | 0.11599 | -0.0284 | 4.6263
10.5 | 0.6049 | 0.11503 | -0.0257 | 5.2586
11 | 0.6487 | 0.11803 | -0.0253 | 5.4961
11.5 | 0.7105 | 0.11934 | -0.0235 | 5.9536
12 | 0.764 | 0.11895 | -0.0197 | 6.4229
12.5 | 0.7842 | 0.12256 | -0.0181 | 6.3985
13 | 0.8084 | 0.12705 | -0.0171 | 6.3628
13.5 | 0.8232 | 0.13419 | -0.0181 | 6.1346
14 | 0.8204 | 0.1455 | -0.0228 | 5.6385
14.5 | 0.8055 | 0.15935 | -0.0305 | 5.0549
15 | 0.8181 | 0.16925 | -0.0346 | 4.8337
15.5 | 0.8186 | 0.18113 | -0.0414 | 4.5194
16 | 0.8281 | 0.19215 | -0.0472 | 4.3097
17 | 0.838 | 0.2234 | -0.066 | 3.7511
17.5 | 0.8451 | 0.22981 | -0.0717 | 3.6774
18 | 0.8747 | 0.24025 | -0.0751 | 3.6408
18.5 | 0.8837 | 0.24579 | -0.0808 | 3.5953
19 | 0.9106 | 0.25603 | -0.0846 | 3.5566
19.5 | 0.9307 | 0.26345 | -0.0892 | 3.5327
20 | 0.9463 | 0.27027 | -0.0947 | 3.5013

## 9. Re 100k Mach 0.00 (1)
BIGFOIL.COM POLAR EXPORT
GA 40-417
GA 40-417 |  |  |  | Cl Max: | 1.522 | at alpha= | 11.5 | deg
JavaFoil+Calcfoil stall+Eppler ext transition |  |  |  | L/D Max: | 46.78 | at alpha= | 7 | deg
Re: | 100000 |  |  | Cd Min: | 0.01447 | at alpha= | -1.5 | deg
Mach: | 0 |  |  | Cl=0 at alpha= | -3.0392 | deg
|  |  |  | @ Cl=0.1, Cd= | 0.015953
|  |  |  | @ Cl=0.4, Cd= | 0.016624
|  |  |  | @ Cl=0.6, Cd= | 0.017687
alpha (deg) | Cl | Cd | Cm | Cl/Cd
-19 | -0.587 | 0.23481 | -0.01 | -2.5
-18.5 | -0.601 | 0.22671 | -0.01 | -2.65
-18 | -0.614 | 0.20459 | -0.01 | -3.002
-17.5 | -0.627 | 0.20289 | -0.01 | -3.089
-17 | -0.638 | 0.19144 | -0.011 | -3.333
-16.5 | -0.648 | 0.191 | -0.01 | -3.394
-16 | -0.657 | 0.17901 | -0.011 | -3.672
-15.5 | -0.665 | 0.16943 | -0.011 | -3.923
-15 | -0.671 | 0.14749 | -0.013 | -4.547
-14.5 | -0.673 | 0.14893 | -0.012 | -4.521
-14 | -0.674 | 0.13886 | -0.012 | -4.855
-13.5 | -0.673 | 0.12819 | -0.012 | -5.247
-13 | -0.668 | 0.11983 | -0.013 | -5.575
-12.5 | -0.661 | 0.11177 | -0.013 | -5.911
-12 | -0.65 | 0.10394 | -0.013 | -6.254
-11.5 | -0.636 | 0.09682 | -0.014 | -6.571
-11 | -0.619 | 0.09118 | -0.014 | -6.79
-10.5 | -0.599 | 0.08492 | -0.014 | -7.051
-10 | -0.575 | 0.07892 | -0.015 | -7.287
-9.5 | -0.548 | 0.07359 | -0.015 | -7.449
-9 | -0.518 | 0.06897 | -0.016 | -7.513
-8.5 | -0.485 | 0.06403 | -0.016 | -7.579
-8 | -0.45 | 0.06015 | -0.019 | -7.485
-7.5 | -0.412 | 0.05633 | -0.02 | -7.316
-7 | -0.372 | 0.05307 | -0.021 | -7.003
-6.5 | -0.33 | 0.04961 | -0.023 | -6.646
-6 | -0.286 | 0.04682 | -0.024 | -6.102
-5.5 | -0.239 | 0.04516 | -0.022 | -5.3
-5 | -0.192 | 0.04314 | -0.023 | -4.461
-4.5 | -0.145 | 0.04099 | -0.024 | -3.53
-4 | -0.096 | 0.03906 | -0.026 | -2.46
-3.5 | -0.047 | 0.03761 | -0.027 | -1.244
-3 | 0.004 | 0.0164 | -0.057 | 0.224
-2.5 | 0.065 | 0.01619 | -0.058 | 4.027
-2 | 0.127 | 0.01577 | -0.059 | 8.046
-1.5 | 0.188 | 0.01447 | -0.059 | 12.988
-1 | 0.25 | 0.01448 | -0.06 | 17.265
-0.5 | 0.312 | 0.01452 | -0.061 | 21.515
0 | 0.358 | 0.01645 | -0.062 | 21.741
0.5 | 0.416 | 0.01669 | -0.063 | 24.898
1 | 0.473 | 0.01702 | -0.064 | 27.817
1.5 | 0.531 | 0.01738 | -0.065 | 30.545
2 | 0.588 | 0.01758 | -0.066 | 33.453
2.5 | 0.645 | 0.01809 | -0.067 | 35.683
3 | 0.702 | 0.01857 | -0.068 | 37.82
3.5 | 0.759 | 0.01913 | -0.069 | 39.688
4 | 0.816 | 0.01972 | -0.07 | 41.356
4.5 | 0.872 | 0.02043 | -0.071 | 42.687
5 | 0.922 | 0.02117 | -0.071 | 43.535
5.5 | 0.975 | 0.02211 | -0.072 | 44.094
6 | 1.028 | 0.02297 | -0.073 | 44.729
6.5 | 1.081 | 0.02329 | -0.074 | 46.4
7 | 1.133 | 0.02422 | -0.075 | 46.78
7.5 | 1.216 | 0.02869 | -0.079 | 42.394
8 | 1.264 | 0.03016 | -0.08 | 41.921
8.5 | 1.31 | 0.0313 | -0.081 | 41.846
9 | 1.353 | 0.03287 | -0.082 | 41.156
9.5 | 1.393 | 0.03449 | -0.083 | 40.387
10 | 1.43 | 0.03628 | -0.084 | 39.43
10.5 | 1.252 | 0.07202 | -0.043 | 17.384
11 | 1.495 | 0.04073 | -0.086 | 36.701
11.5 | 1.522 | 0.0428 | -0.087 | 35.549
12 | 1.332 | 0.08709 | -0.048 | 15.29
12.5 | 1.347 | 0.09329 | -0.045 | 14.439
13 | 1.36 | 0.10027 | -0.043 | 13.568
13.5 | 1.372 | 0.10691 | -0.042 | 12.835
14 | 1.381 | 0.11514 | -0.041 | 11.991
14.5 | 1.386 | 0.12268 | -0.041 | 11.3
15 | 1.388 | 0.12949 | -0.04 | 10.72
15.5 | 1.388 | 0.13972 | -0.041 | 9.933
16 | 1.383 | 0.14919 | -0.04 | 9.27
16.5 | 1.375 | 0.15724 | -0.036 | 8.746

## 10. Re 100k Mach 0.00 (2)
BIGFOIL.COM POLAR EXPORT
GA 40-417
GA 40-417 |  |  |  | Cl Max: | 1.29 | at alpha= | 16 | deg
XFOIL ncrit=9 |  |  |  | L/D Max: | 23.5955 | at alpha= | 11.5 | deg
Re: | 100000 |  |  | Cd Min: | 0.23007 | at alpha= | 20 | deg
Mach: | 0 |  |  | Cl=0 at alpha= | 0.49638 | deg
|  |  |  | @ Cl=0.1, Cd= | 0.051243
|  |  |  | @ Cl=0.4, Cd= | 0.064574
|  |  |  | @ Cl=0.6, Cd= | 0.065904
alpha (deg) | Cl | Cd | Cm | Cl/Cd
0 | -0.1096 | 0.04564 | -0.0211 | -2.4014
0.5 | 0.0008 | 0.04937 | -0.035 | 0.016204
1 | 0.071 | 0.05025 | -0.0428 | 1.4129
1.5 | 0.0714 | 0.05004 | -0.0372 | 1.4269
2 | 0.0635 | 0.0496 | -0.0296 | 1.2802
3 | 0.1406 | 0.05307 | -0.0291 | 2.6493
3.5 | 0.1693 | 0.05433 | -0.0277 | 3.1161
4 | 0.2028 | 0.05617 | -0.0271 | 3.6105
4.5 | 0.2388 | 0.05835 | -0.027 | 4.0925
5 | 0.2783 | 0.06068 | -0.0272 | 4.5864
5.5 | 0.3193 | 0.063 | -0.0275 | 5.0683
6 | 0.3707 | 0.06522 | -0.0286 | 5.6838
6.5 | 0.485 | 0.0627 | -0.031 | 7.7352
7 | 0.5124 | 0.06421 | -0.0292 | 7.9801
7.5 | 0.5597 | 0.06537 | -0.029 | 8.562
8 | 0.6133 | 0.06608 | -0.0291 | 9.2812
8.5 | 0.6691 | 0.06639 | -0.029 | 10.0783
9 | 0.729 | 0.06593 | -0.0288 | 11.0572
9.5 | 0.7909 | 0.06453 | -0.028 | 12.2563
11.5 | 1.0651 | 0.04514 | -0.0181 | 23.5955
12 | 1.0749 | 0.0462 | -0.0128 | 23.2662
12.5 | 1.0464 | 0.05306 | -0.0087 | 19.7211
13 | 1.0573 | 0.05672 | -0.0059 | 18.6407
13.5 | 1.0918 | 0.05855 | -0.0039 | 18.6473
14.5 | 1.1979 | 0.06186 | -0.0015 | 19.3647
15 | 1.2517 | 0.06527 | -0.0013 | 19.1773
15.5 | 1.2692 | 0.07066 | -0.0002 | 17.9621
16 | 1.29 | 0.0761 | 0.0004 | 16.9514
16.5 | 1.2894 | 0.08404 | 0.0009 | 15.3427
17 | 1.2568 | 0.09325 | 0.001 | 13.4777
17.5 | 1.2185 | 0.10404 | -0.0004 | 11.7118
18 | 1.1733 | 0.11643 | -0.004 | 10.0773
18.5 | 0.9719 | 0.16096 | -0.0299 | 6.0381
19.5 | 0.8798 | 0.22244 | -0.0635 | 3.9552
20 | 0.876 | 0.23007 | -0.0703 | 3.8075

## 11. Re 100k Mach 0.10 (1)
BIGFOIL.COM POLAR EXPORT
GA 40-417
GA 40-417 |  |  |  | Cl Max: | 1.522 | at alpha= | 11.5 | deg
JavaFoil+Calcfoil stall+Eppler ext transition |  |  |  | L/D Max: | 46.682 | at alpha= | 7 | deg
Re: | 100000 |  |  | Cd Min: | 0.01451 | at alpha= | -1.5 | deg
Mach: | 0.1 |  |  | Cl=0 at alpha= | -3.0392 | deg
|  |  |  | @ Cl=0.1, Cd= | 0.016015
|  |  |  | @ Cl=0.4, Cd= | 0.016704
|  |  |  | @ Cl=0.6, Cd= | 0.017751
alpha (deg) | Cl | Cd | Cm | Cl/Cd
-18.5 | -0.553 | 0.23017 | -0.01 | -2.403
-18 | -0.569 | 0.21317 | -0.01 | -2.671
-17.5 | -0.585 | 0.20874 | -0.01 | -2.802
-17 | -0.599 | 0.19566 | -0.011 | -3.064
-16.5 | -0.613 | 0.18655 | -0.011 | -3.286
-16 | -0.625 | 0.17278 | -0.011 | -3.618
-15.5 | -0.635 | 0.17624 | -0.011 | -3.606
-15 | -0.645 | 0.14838 | -0.013 | -4.344
-14.5 | -0.65 | 0.1521 | -0.012 | -4.276
-14 | -0.654 | 0.14256 | -0.012 | -4.59
-13.5 | -0.656 | 0.13285 | -0.012 | -4.934
-13 | -0.654 | 0.12245 | -0.013 | -5.339
-12.5 | -0.649 | 0.11447 | -0.013 | -5.669
-12 | -0.641 | 0.10655 | -0.013 | -6.012
-11.5 | -0.629 | 0.09833 | -0.014 | -6.396
-11 | -0.614 | 0.09169 | -0.014 | -6.693
-10.5 | -0.595 | 0.08545 | -0.014 | -6.962
-10 | -0.572 | 0.07929 | -0.015 | -7.22
-9.5 | -0.547 | 0.07382 | -0.015 | -7.405
-9 | -0.518 | 0.06921 | -0.016 | -7.479
-8.5 | -0.485 | 0.06478 | -0.016 | -7.492
-8 | -0.45 | 0.06039 | -0.017 | -7.453
-7.5 | -0.413 | 0.05625 | -0.02 | -7.342
-7 | -0.373 | 0.05337 | -0.02 | -6.984
-6.5 | -0.331 | 0.0497 | -0.023 | -6.656
-6 | -0.287 | 0.04686 | -0.024 | -6.119
-5.5 | -0.24 | 0.04532 | -0.022 | -5.303
-5 | -0.193 | 0.04319 | -0.023 | -4.476
-4.5 | -0.145 | 0.04089 | -0.025 | -3.556
-4 | -0.097 | 0.03916 | -0.026 | -2.466
-3.5 | -0.047 | 0.03766 | -0.027 | -1.248
-3 | 0.004 | 0.01642 | -0.057 | 0.225
-2.5 | 0.066 | 0.0163 | -0.058 | 4.018
-2 | 0.128 | 0.01578 | -0.059 | 8.086
-1.5 | 0.189 | 0.01451 | -0.059 | 13.012
-1 | 0.251 | 0.01453 | -0.06 | 17.279
-0.5 | 0.314 | 0.01457 | -0.062 | 21.535
0 | 0.359 | 0.01653 | -0.063 | 21.731
0.5 | 0.418 | 0.01678 | -0.064 | 24.893
1 | 0.476 | 0.01706 | -0.064 | 27.891
1.5 | 0.534 | 0.01742 | -0.065 | 30.633
2 | 0.591 | 0.01768 | -0.066 | 33.439
2.5 | 0.649 | 0.01814 | -0.067 | 35.776
3 | 0.706 | 0.01862 | -0.068 | 37.921
3.5 | 0.763 | 0.01934 | -0.069 | 39.461
4 | 0.819 | 0.01991 | -0.07 | 41.157
4.5 | 0.876 | 0.02054 | -0.071 | 42.624
5 | 0.926 | 0.0213 | -0.072 | 43.486
5.5 | 0.979 | 0.02228 | -0.073 | 43.95
6 | 1.032 | 0.02319 | -0.074 | 44.496
6.5 | 1.086 | 0.02343 | -0.075 | 46.331
7 | 1.138 | 0.02438 | -0.076 | 46.682
7.5 | 1.221 | 0.02894 | -0.08 | 42.195
8 | 1.269 | 0.03045 | -0.081 | 41.672
8.5 | 1.314 | 0.03155 | -0.082 | 41.661
9 | 1.357 | 0.0332 | -0.083 | 40.883
9.5 | 1.397 | 0.03496 | -0.084 | 39.962
10 | 1.434 | 0.03665 | -0.084 | 39.117
10.5 | 1.254 | 0.07249 | -0.043 | 17.305
11 | 1.497 | 0.04118 | -0.086 | 36.347
11.5 | 1.522 | 0.04327 | -0.087 | 35.162
12 | 1.328 | 0.0884 | -0.045 | 15.024
12.5 | 1.345 | 0.09362 | -0.045 | 14.37
13 | 1.357 | 0.10116 | -0.042 | 13.41
13.5 | 1.366 | 0.10816 | -0.041 | 12.633
14 | 1.373 | 0.11668 | -0.041 | 11.765
14.5 | 1.376 | 0.12479 | -0.041 | 11.026
15 | 1.375 | 0.13152 | -0.04 | 10.456
15.5 | 1.371 | 0.1425 | -0.04 | 9.622
16 | 1.363 | 0.15073 | -0.036 | 9.042
16.5 | 1.353 | 0.16196 | -0.036 | 8.351

## 12. Re 100k Mach 0.10 (2)
BIGFOIL.COM POLAR EXPORT
GA 40-417
GA 40-417 |  |  |  | Cl Max: | 1.2757 | at alpha= | 16.5 | deg
XFOIL ncrit=9 |  |  |  | L/D Max: | 23.0975 | at alpha= | 11.5 | deg
Re: | 100000 |  |  | Cd Min: | 0.23109 | at alpha= | 20 | deg
Mach: | 0.1 |  |  | Cl=0 at alpha= | 0.57322 | deg
|  |  |  | @ Cl=0.1, Cd= | 0.05156
|  |  |  | @ Cl=0.4, Cd= | 0.06378
|  |  |  | @ Cl=0.6, Cd= | 0.065901
alpha (deg) | Cl | Cd | Cm | Cl/Cd
-9 | -0.1677 | 0.0783 | -0.1072 | -2.1418
-8.5 | -0.1839 | 0.07262 | -0.1079 | -2.5324
-7.5 | -0.3778 | 0.05053 | -0.1003 | -7.4767
-7 | -0.3802 | 0.04604 | -0.0926 | -8.258
-6.5 | -0.3819 | 0.04409 | -0.085 | -8.6618
-6 | -0.3706 | 0.04171 | -0.0786 | -8.8852
-5.5 | -0.3153 | 0.03876 | -0.0784 | -8.1347
-5 | -0.349 | 0.03959 | -0.0653 | -8.8154
-4.5 | -0.3251 | 0.03882 | -0.0607 | -8.3745
-4 | -0.5003 | 0.04293 | -0.033 | -11.6539
-3.5 | -0.4474 | 0.04216 | -0.033 | -10.612
-3 | -0.4098 | 0.04082 | -0.0311 | -10.0392
-2.5 | -0.3563 | 0.04045 | -0.0316 | -8.8084
-2 | -0.3245 | 0.03986 | -0.0289 | -8.141
-1.5 | -0.2951 | 0.03783 | -0.0236 | -7.8007
-1 | -0.2872 | 0.0388 | -0.0122 | -7.4021
-0.5 | -0.2624 | 0.04113 | -0.0031 | -6.3798
0 | -0.1129 | 0.04578 | -0.0207 | -2.4661
0.5 | -0.0117 | 0.04909 | -0.0331 | -0.23834
1 | 0.0682 | 0.05049 | -0.0422 | 1.3508
1.5 | 0.0746 | 0.0504 | -0.0378 | 1.4802
2 | 0.0656 | 0.0499 | -0.03 | 1.3146
2.5 | 0.0835 | 0.05081 | -0.0266 | 1.6434
3 | 0.1429 | 0.05351 | -0.0294 | 2.6705
3.5 | 0.1712 | 0.05466 | -0.0279 | 3.1321
4 | 0.2042 | 0.05643 | -0.0272 | 3.6186
4.5 | 0.2395 | 0.05855 | -0.027 | 4.0905
5 | 0.2788 | 0.06085 | -0.0271 | 4.5818
5.5 | 0.3212 | 0.06319 | -0.0276 | 5.0831
6 | 0.4053 | 0.06382 | -0.0299 | 6.3507
6.5 | 0.4708 | 0.06308 | -0.0296 | 7.4635
7 | 0.5112 | 0.06443 | -0.0289 | 7.9342
7.5 | 0.5628 | 0.06548 | -0.029 | 8.595
8 | 0.6185 | 0.06611 | -0.0291 | 9.3556
8.5 | 0.6758 | 0.06632 | -0.029 | 10.19
9 | 0.728 | 0.06634 | -0.0284 | 10.9738
9.5 | 0.7627 | 0.06695 | -0.0267 | 11.3921
10 | 0.8421 | 0.06297 | -0.0256 | 13.373
11.5 | 1.0611 | 0.04594 | -0.0172 | 23.0975
12 | 1.0667 | 0.04753 | -0.0117 | 22.4427
12.5 | 1.0416 | 0.05419 | -0.0079 | 19.2213
13 | 1.0567 | 0.05755 | -0.0052 | 18.3614
13.5 | 1.0998 | 0.05872 | -0.003 | 18.7296
14 | 1.1595 | 0.05982 | -0.0018 | 19.3831
14.5 | 1.2001 | 0.06286 | -0.0008 | 19.0916
15 | 1.2476 | 0.06675 | -0.0003 | 18.6906
15.5 | 1.2589 | 0.07262 | 0.0009 | 17.3354
16 | 1.2699 | 0.07867 | 0.0015 | 16.1421
16.5 | 1.2757 | 0.08654 | 0.0016 | 14.7412
17 | 1.24 | 0.09613 | 0.0013 | 12.8992
17.5 | 1.2014 | 0.10733 | -0.0008 | 11.1935
18 | 1.0168 | 0.14156 | -0.0191 | 7.1828
18.5 | 0.9637 | 0.16516 | -0.032 | 5.8349
19 | 0.8555 | 0.21699 | -0.0626 | 3.9426
19.5 | 0.8809 | 0.22348 | -0.0642 | 3.9417
20 | 0.878 | 0.23109 | -0.071 | 3.7994

## 13. Re 100k Mach 0.25 (1)
BIGFOIL.COM POLAR EXPORT
GA 40-417
GA 40-417 |  |  |  | Cl Max: | 1.499 | at alpha= | 11 | deg
JavaFoil+Calcfoil stall+Eppler ext transition |  |  |  | L/D Max: | 46.093 | at alpha= | 7 | deg
Re: | 100000 |  |  | Cd Min: | 0.0148 | at alpha= | -1.5 | deg
Mach: | 0.25 |  |  | Cl=0 at alpha= | -3.0385 | deg
|  |  |  | @ Cl=0.1, Cd= | 0.016247
|  |  |  | @ Cl=0.4, Cd= | 0.017081
|  |  |  | @ Cl=0.6, Cd= | 0.01815
alpha (deg) | Cl | Cd | Cm | Cl/Cd
-16.5 | -0.268 | 0.24677 | -0.012 | -1.087
-16 | -0.32 | 0.2239 | -0.012 | -1.427
-15.5 | -0.365 | 0.20673 | -0.012 | -1.767
-15 | -0.406 | 0.18533 | -0.013 | -2.193
-14.5 | -0.443 | 0.16932 | -0.013 | -2.619
-14 | -0.476 | 0.15715 | -0.013 | -3.03
-13.5 | -0.504 | 0.14498 | -0.014 | -3.479
-13 | -0.527 | 0.15297 | -0.013 | -3.448
-12.5 | -0.545 | 0.13855 | -0.014 | -3.935
-12 | -0.557 | 0.12469 | -0.014 | -4.471
-11.5 | -0.564 | 0.11333 | -0.014 | -4.975
-11 | -0.564 | 0.10189 | -0.014 | -5.539
-10.5 | -0.559 | 0.09396 | -0.015 | -5.948
-10 | -0.548 | 0.086 | -0.015 | -6.369
-9.5 | -0.531 | 0.07793 | -0.015 | -6.812
-9 | -0.509 | 0.07256 | -0.016 | -7.013
-8.5 | -0.482 | 0.066 | -0.017 | -7.303
-8 | -0.451 | 0.0611 | -0.02 | -7.389
-7.5 | -0.416 | 0.05799 | -0.017 | -7.165
-7 | -0.377 | 0.05489 | -0.021 | -6.876
-6.5 | -0.336 | 0.05062 | -0.023 | -6.643
-6 | -0.292 | 0.04833 | -0.023 | -6.045
-5.5 | -0.246 | 0.0459 | -0.022 | -5.352
-5 | -0.198 | 0.0436 | -0.024 | -4.542
-4.5 | -0.149 | 0.04144 | -0.025 | -3.597
-4 | -0.099 | 0.03948 | -0.026 | -2.509
-3.5 | -0.048 | 0.03793 | -0.027 | -1.272
-3 | 0.004 | 0.01671 | -0.058 | 0.227
-2.5 | 0.067 | 0.0165 | -0.059 | 4.078
-2 | 0.131 | 0.01601 | -0.06 | 8.184
-1.5 | 0.194 | 0.0148 | -0.061 | 13.079
-1 | 0.257 | 0.0148 | -0.062 | 17.402
-0.5 | 0.322 | 0.01485 | -0.063 | 21.668
0 | 0.368 | 0.0169 | -0.064 | 21.781
0.5 | 0.428 | 0.01724 | -0.065 | 24.824
1 | 0.488 | 0.01758 | -0.066 | 27.738
1.5 | 0.547 | 0.01797 | -0.067 | 30.44
2 | 0.606 | 0.01817 | -0.068 | 33.35
2.5 | 0.665 | 0.01864 | -0.069 | 35.663
3 | 0.724 | 0.01921 | -0.07 | 37.668
3.5 | 0.782 | 0.02 | -0.071 | 39.105
4 | 0.84 | 0.02065 | -0.072 | 40.701
4.5 | 0.898 | 0.02124 | -0.073 | 42.28
5 | 0.949 | 0.02203 | -0.073 | 43.056
5.5 | 1.003 | 0.02308 | -0.074 | 43.467
6 | 1.058 | 0.02394 | -0.075 | 44.188
6.5 | 1.113 | 0.02422 | -0.077 | 45.95
7 | 1.165 | 0.02528 | -0.078 | 46.093
7.5 | 1.248 | 0.03045 | -0.082 | 40.994
8 | 1.295 | 0.03212 | -0.083 | 40.331
8.5 | 1.34 | 0.03334 | -0.084 | 40.182
9 | 1.38 | 0.03518 | -0.085 | 39.228
9.5 | 1.417 | 0.03694 | -0.086 | 38.352
10 | 1.24 | 0.06935 | -0.044 | 17.886
10.5 | 1.265 | 0.07479 | -0.043 | 16.911
11 | 1.499 | 0.0441 | -0.088 | 33.989
11.5 | 1.304 | 0.08588 | -0.045 | 15.186
12 | 1.314 | 0.09235 | -0.043 | 14.228
12.5 | 1.319 | 0.09956 | -0.041 | 13.244
13 | 1.319 | 0.10811 | -0.041 | 12.199
13.5 | 1.313 | 0.11492 | -0.04 | 11.425
14 | 1.302 | 0.12474 | -0.04 | 10.434
14.5 | 1.283 | 0.13276 | -0.036 | 9.662
15 | 1.259 | 0.14317 | -0.036 | 8.796
15.5 | 1.23 | 0.1577 | -0.036 | 7.8
16 | 1.195 | 0.17189 | -0.036 | 6.952

## 14. Re 100k Mach 0.25 (2)
BIGFOIL.COM POLAR EXPORT
GA 40-417
GA 40-417 |  |  |  | Cl Max: | 1.2124 | at alpha= | 15 | deg
XFOIL ncrit=9 |  |  |  | L/D Max: | 22.0325 | at alpha= | 11.5 | deg
Re: | 100000 |  |  | Cd Min: | 0.23674 | at alpha= | 20 | deg
Mach: | 0.25 |  |  | Cl=0 at alpha= | 0.76344 | deg
|  |  |  | @ Cl=0.1, Cd= | 0.052692
|  |  |  | @ Cl=0.4, Cd= | 0.063378
|  |  |  | @ Cl=0.6, Cd= | 0.06778
alpha (deg) | Cl | Cd | Cm | Cl/Cd
-20 | -0.4961 | 0.2288 | -0.0072 | -2.1683
-19.5 | -0.4742 | 0.22059 | -0.0109 | -2.1497
-19 | -0.4514 | 0.21369 | -0.0142 | -2.1124
-18.5 | -0.4333 | 0.20771 | -0.0187 | -2.0861
-18 | -0.4326 | 0.20618 | -0.026 | -2.0982
-17.5 | -0.3995 | 0.19503 | -0.0279 | -2.0484
-17 | -0.3774 | 0.18846 | -0.0313 | -2.0025
-16.5 | -0.3675 | 0.18361 | -0.0372 | -2.0015
-16 | -0.3541 | 0.17674 | -0.0421 | -2.0035
-15.5 | -0.3241 | 0.16904 | -0.0445 | -1.9173
-15 | -0.3342 | 0.16649 | -0.0527 | -2.0073
-14.5 | -0.2969 | 0.1563 | -0.0541 | -1.8996
-14 | -0.2995 | 0.15393 | -0.0528 | -1.9457
-13.5 | -0.311 | 0.14936 | -0.0659 | -2.0822
-13 | -0.2436 | 0.13714 | -0.0704 | -1.7763
-12.5 | -0.2447 | 0.12904 | -0.084 | -1.8963
-12 | -0.1921 | 0.12034 | -0.089 | -1.5963
-11.5 | -0.1623 | 0.11208 | -0.0951 | -1.4481
-11 | -0.158 | 0.10474 | -0.1012 | -1.5085
-10 | -0.1394 | 0.09304 | -0.1059 | -1.4983
-9.5 | -0.1335 | 0.08733 | -0.1071 | -1.5287
-8.5 | -0.1374 | 0.07672 | -0.108 | -1.7909
-7.5 | -0.3581 | 0.05359 | -0.1067 | -6.6822
-7 | -0.3613 | 0.04853 | -0.1 | -7.4449
-6.5 | -0.3922 | 0.04799 | -0.0884 | -8.1725
-6 | -0.364 | 0.04397 | -0.0847 | -8.2784
-5.5 | -0.3919 | 0.04375 | -0.0724 | -8.9577
-5 | -0.3795 | 0.04216 | -0.0659 | -9.0014
-4.5 | -0.3459 | 0.04086 | -0.0624 | -8.4655
-4 | -0.5022 | 0.04562 | -0.0378 | -11.0083
-3.5 | -0.4652 | 0.04425 | -0.0351 | -10.513
-2.5 | -0.366 | 0.04257 | -0.0338 | -8.5976
-1.5 | -0.2934 | 0.04087 | -0.0291 | -7.1789
-0.5 | -0.2757 | 0.04087 | -0.0052 | -6.7458
0 | -0.1304 | 0.0469 | -0.0181 | -2.7804
0.5 | -0.0539 | 0.04842 | -0.0262 | -1.1132
1 | 0.0484 | 0.05192 | -0.0387 | 0.9322
1.5 | 0.0966 | 0.0527 | -0.0418 | 1.833
2 | 0.0844 | 0.05198 | -0.0334 | 1.6237
2.5 | 0.0821 | 0.0518 | -0.0265 | 1.5849
3 | 0.1106 | 0.05322 | -0.025 | 2.0782
3.5 | 0.1869 | 0.05728 | -0.03 | 3.2629
4 | 0.2189 | 0.05856 | -0.0289 | 3.738
4.5 | 0.2541 | 0.06036 | -0.0283 | 4.2097
5 | 0.2984 | 0.06269 | -0.0287 | 4.7599
5.5 | 0.3482 | 0.06534 | -0.0297 | 5.329
6 | 0.4121 | 0.06292 | -0.0278 | 6.5496
6.5 | 0.4785 | 0.06383 | -0.0288 | 7.4965
7 | 0.5394 | 0.06485 | -0.0295 | 8.3177
7.5 | 0.5581 | 0.06693 | -0.0273 | 8.3386
8 | 0.6089 | 0.06796 | -0.0271 | 8.9597
8.5 | 0.6669 | 0.06831 | -0.027 | 9.7628
9 | 0.7301 | 0.06784 | -0.0266 | 10.7621
9.5 | 0.7606 | 0.06887 | -0.0246 | 11.044
10 | 0.8474 | 0.06417 | -0.0231 | 13.2055
11 | 1.0033 | 0.05152 | -0.0162 | 19.474
11.5 | 1.058 | 0.04802 | -0.0118 | 22.0325
12 | 1.0322 | 0.05418 | -0.0074 | 19.0513
12.5 | 1.0286 | 0.0593 | -0.0043 | 17.3457
13 | 1.061 | 0.06131 | -0.0016 | 17.3055
13.5 | 1.1069 | 0.06299 | 0.0006 | 17.5726
14 | 1.1603 | 0.06524 | 0.0022 | 17.7851
14.5 | 1.1937 | 0.06959 | 0.0034 | 17.1533
15 | 1.2124 | 0.07567 | 0.0042 | 16.0222
15.5 | 1.1914 | 0.08425 | 0.0044 | 14.1412
16 | 1.1598 | 0.09462 | 0.0031 | 12.2575
16.5 | 1.1144 | 0.10745 | -0.0007 | 10.3713
17 | 1.0572 | 0.12374 | -0.0082 | 8.5437
17.5 | 0.9983 | 0.14361 | -0.0193 | 6.9515
18 | 0.843 | 0.20701 | -0.0572 | 4.0723
18.5 | 0.8568 | 0.21431 | -0.061 | 3.9979
19 | 0.8655 | 0.22235 | -0.0659 | 3.8925
19.5 | 0.8878 | 0.2291 | -0.0684 | 3.8752
20 | 0.8906 | 0.23674 | -0.0746 | 3.7619

## 15. Re 100k Mach 0.50 (1)
BIGFOIL.COM POLAR EXPORT
GA 40-417
GA 40-417 |  |  |  | Cl Max: | 1.391 | at alpha= | 9 | deg
JavaFoil+Calcfoil stall+Eppler ext transition |  |  |  | L/D Max: | 42.129 | at alpha= | 6 | deg
Re: | 100000 |  |  | Cd Min: | 0.0161 | at alpha= | -1.5 | deg
Mach: | 0.5 |  |  | Cl=0 at alpha= | -3.0263 | deg
|  |  |  | @ Cl=0.1, Cd= | 0.017769
|  |  |  | @ Cl=0.4, Cd= | 0.018342
|  |  |  | @ Cl=0.6, Cd= | 0.020009
alpha (deg) | Cl | Cd | Cm | Cl/Cd
-20 | -0.956 | 0.34404 | -0.015 | -2.78
-19.5 | -0.929 | 0.34058 | -0.015 | -2.728
-19 | -0.902 | 0.33962 | -0.016 | -2.656
-18.5 | -0.873 | 0.32771 | -0.016 | -2.664
-18 | -0.843 | 0.30762 | -0.016 | -2.741
-17.5 | -0.816 | 0.29886 | -0.016 | -2.729
-17 | -0.788 | 0.29393 | -0.016 | -2.681
-16.5 | -0.761 | 0.28323 | -0.017 | -2.685
-16 | -0.733 | 0.27903 | -0.017 | -2.627
-15.5 | -0.705 | 0.27297 | -0.018 | -2.584
-15 | -0.678 | 0.25784 | -0.018 | -2.629
-14.5 | -0.65 | 0.25153 | -0.019 | -2.584
-14 | -0.622 | 0.24812 | -0.02 | -2.508
-13.5 | -0.593 | 0.22142 | -0.019 | -2.68
-13 | -0.565 | 0.21522 | -0.018 | -2.624
-12.5 | -0.537 | 0.21714 | -0.019 | -2.472
-12 | -0.509 | 0.21137 | -0.019 | -2.407
-11.5 | -0.481 | 0.21073 | -0.02 | -2.282
-11 | -0.453 | 0.20514 | -0.02 | -2.207
-10.5 | -0.425 | 0.20218 | -0.021 | -2.101
-10 | -0.397 | 0.1734 | -0.021 | -2.287
-9.5 | -0.368 | 0.15408 | -0.02 | -2.388
-9 | -0.34 | 0.15484 | -0.021 | -2.193
-8.5 | -0.311 | 0.15249 | -0.021 | -2.042
-8 | -0.283 | 0.15031 | -0.021 | -1.883
-7.5 | -0.255 | 0.08493 | -0.021 | -2.998
-7 | -0.226 | 0.06637 | -0.022 | -3.41
-6.5 | -0.323 | 0.06259 | -0.02 | -5.16
-6 | -0.301 | 0.05399 | -0.02 | -5.575
-5.5 | -0.263 | 0.04934 | -0.025 | -5.321
-5 | -0.216 | 0.04559 | -0.027 | -4.734
-4.5 | -0.164 | 0.04381 | -0.026 | -3.741
-4 | -0.11 | 0.04136 | -0.027 | -2.65
-3.5 | -0.054 | 0.03945 | -0.029 | -1.359
-3 | 0.003 | 0.03797 | -0.031 | 0.09
-2.5 | 0.075 | 0.01785 | -0.065 | 4.18
-2 | 0.146 | 0.01762 | -0.066 | 8.271
-1.5 | 0.215 | 0.0161 | -0.066 | 13.341
-1 | 0.285 | 0.01614 | -0.068 | 17.687
-0.5 | 0.357 | 0.0162 | -0.069 | 22.01
0 | 0.408 | 0.01874 | -0.07 | 21.781
0.5 | 0.475 | 0.01913 | -0.071 | 24.812
1 | 0.541 | 0.01958 | -0.073 | 27.623
1.5 | 0.607 | 0.02006 | -0.074 | 30.234
2 | 0.672 | 0.02064 | -0.075 | 32.576
2.5 | 0.737 | 0.02115 | -0.076 | 34.853
3 | 0.802 | 0.02206 | -0.077 | 36.374
3.5 | 0.867 | 0.02263 | -0.078 | 38.333
4 | 0.932 | 0.02348 | -0.079 | 39.695
4.5 | 0.997 | 0.02446 | -0.08 | 40.751
5 | 1.05 | 0.02548 | -0.081 | 41.217
5.5 | 1.111 | 0.02652 | -0.083 | 41.885
6 | 1.169 | 0.02775 | -0.084 | 42.129
6.5 | 1.224 | 0.02925 | -0.085 | 41.849
7 | 1.307 | 0.03675 | -0.089 | 35.566
7.5 | 1.351 | 0.03872 | -0.09 | 34.885
8 | 1.383 | 0.04117 | -0.091 | 33.59
8.5 | 1.202 | 0.06412 | -0.045 | 18.742
9 | 1.391 | 0.04798 | -0.093 | 28.979
9.5 | 1.145 | 0.07624 | -0.036 | 15.02
10 | 0.739 | 0.12652 | -0.036 | 5.844
10.5 | 0.767 | 0.13091 | -0.036 | 5.861
11 | 0.796 | 0.15996 | -0.042 | 4.977
11.5 | 0.824 | 0.18512 | -0.043 | 4.45
12 | 0.853 | 0.20688 | -0.047 | 4.121
12.5 | 0.88 | 0.21668 | -0.047 | 4.062
13 | 0.908 | 0.21762 | -0.048 | 4.172
13.5 | 0.936 | 0.22172 | -0.05 | 4.22
14 | 0.966 | 0.27356 | -0.056 | 3.532

## 16. Re 100k Mach 0.50 (2)
BIGFOIL.COM POLAR EXPORT
GA 40-417
GA 40-417 |  |  |  | Cl Max: | 0.1218 | at alpha= | 2 | deg
XFOIL ncrit=9 |  |  |  | L/D Max: | 2.032 | at alpha= | 2 | deg
Re: | 100000 |  |  | Cd Min: | 0.24383 | at alpha= | -20 | deg
Mach: | 0.5 |  |  | Cl=0 at alpha= | 1.4424 | deg
|  |  |  | @ Cl=0.1, Cd= | 0.059188
|  |  |  | @ Cl=0.4, Cd= | 0.05994
|  |  |  | @ Cl=0.6, Cd= | 0.05994
alpha (deg) | Cl | Cd | Cm | Cl/Cd
-20 | -0.5061 | 0.24383 | -0.0065 | -2.0756
-19.5 | -0.4824 | 0.23674 | -0.0122 | -2.0377
-19 | -0.4691 | 0.23402 | -0.0199 | -2.0045
-18.5 | -0.4367 | 0.22226 | -0.0237 | -1.9648
-18 | -0.4093 | 0.21436 | -0.0285 | -1.9094
-17.5 | -0.3869 | 0.20783 | -0.0348 | -1.8616
-16.5 | -0.3357 | 0.1925 | -0.0461 | -1.7439
-16 | -0.313 | 0.18618 | -0.0525 | -1.6812
-15.5 | -0.3038 | 0.18146 | -0.0588 | -1.6742
-15 | -0.2787 | 0.17467 | -0.0609 | -1.5956
-14.5 | -0.2546 | 0.16894 | -0.0749 | -1.507
-14 | -0.1981 | 0.15624 | -0.0836 | -1.2679
-13.5 | -0.1717 | 0.1493 | -0.0932 | -1.15
-13 | -0.138 | 0.14028 | -0.0987 | -0.98375
-12.5 | -0.1491 | 0.13728 | -0.106 | -1.0861
-12 | -0.1008 | 0.12755 | -0.1061 | -0.79028
-11.5 | -0.1054 | 0.12223 | -0.1108 | -0.86231
-11 | -0.0835 | 0.11607 | -0.1122 | -0.71939
-10.5 | -0.0673 | 0.10961 | -0.1139 | -0.614
-10 | -0.0702 | 0.10419 | -0.1165 | -0.67377
-9.5 | -0.0601 | 0.09883 | -0.1175 | -0.60811
-9 | -0.0553 | 0.09337 | -0.1185 | -0.59227
-8.5 | -0.1295 | 0.07361 | -0.1387 | -1.7593
-8 | -0.1329 | 0.0671 | -0.139 | -1.9806
-7.5 | -0.191 | 0.06215 | -0.137 | -3.0732
-7 | -0.2706 | 0.061 | -0.1256 | -4.4361
-6.5 | -0.3269 | 0.06112 | -0.1119 | -5.3485
-6 | -0.3625 | 0.05902 | -0.1011 | -6.142
-5.5 | -0.4056 | 0.05757 | -0.0881 | -7.0453
-5 | -0.4417 | 0.05595 | -0.076 | -7.8945
-4.5 | -0.4457 | 0.05287 | -0.0681 | -8.4301
-4 | -0.4336 | 0.05037 | -0.0617 | -8.6083
-3.5 | -0.3912 | 0.04776 | -0.0583 | -8.191
-3 | -0.488 | 0.05115 | -0.0421 | -9.5406
-2.5 | -0.4578 | 0.04819 | -0.037 | -9.4999
-2 | -0.3808 | 0.04794 | -0.0384 | -7.9433
-1.5 | -0.3567 | 0.04625 | -0.0326 | -7.7124
-1 | -0.2862 | 0.04701 | -0.0336 | -6.0881
-0.5 | -0.2887 | 0.04361 | -0.0224 | -6.62
0 | -0.2681 | 0.04661 | -0.0077 | -5.752
0.5 | -0.1624 | 0.05114 | -0.0094 | -3.1756
1 | -0.0829 | 0.05306 | -0.0172 | -1.5624
1.5 | 0.0108 | 0.05611 | -0.0274 | 0.19248
2 | 0.1218 | 0.05994 | -0.0401 | 2.032

## 17. Re 250k Mach 0.00 (1)
BIGFOIL.COM POLAR EXPORT
GA 40-417
GA 40-417 |  |  |  | Cl Max: | 1.601 | at alpha= | 14 | deg
JavaFoil+Calcfoil stall+Eppler ext transition |  |  |  | L/D Max: | 74.868 | at alpha= | 7 | deg
Re: | 250000 |  |  | Cd Min: | 0.00989 | at alpha= | -1.5 | deg
Mach: | 0 |  |  | Cl=0 at alpha= | -3.0323 | deg
|  |  |  | @ Cl=0.1, Cd= | 0.012354
|  |  |  | @ Cl=0.4, Cd= | 0.010622
|  |  |  | @ Cl=0.6, Cd= | 0.011173
alpha (deg) | Cl | Cd | Cm | Cl/Cd
-19.5 | -0.573 | 0.2071 | -0.01 | -2.766
-19 | -0.587 | 0.19227 | -0.01 | -3.054
-18.5 | -0.601 | 0.18721 | -0.01 | -3.21
-18 | -0.615 | 0.17955 | -0.011 | -3.423
-17.5 | -0.627 | 0.17144 | -0.011 | -3.657
-17 | -0.639 | 0.16051 | -0.011 | -3.979
-16.5 | -0.649 | 0.15054 | -0.012 | -4.311
-16 | -0.658 | 0.14607 | -0.012 | -4.504
-15.5 | -0.665 | 0.13728 | -0.012 | -4.846
-15 | -0.671 | 0.12641 | -0.013 | -5.308
-14.5 | -0.674 | 0.12151 | -0.013 | -5.547
-14 | -0.674 | 0.11766 | -0.012 | -5.731
-13.5 | -0.673 | 0.10781 | -0.014 | -6.245
-13 | -0.668 | 0.10322 | -0.013 | -6.473
-12.5 | -0.661 | 0.09758 | -0.013 | -6.77
-12 | -0.65 | 0.09064 | -0.013 | -7.172
-11.5 | -0.636 | 0.08522 | -0.014 | -7.467
-11 | -0.619 | 0.07984 | -0.014 | -7.755
-10.5 | -0.599 | 0.07517 | -0.015 | -7.967
-10 | -0.576 | 0.07054 | -0.018 | -8.167
-9.5 | -0.549 | 0.06551 | -0.019 | -8.384
-9 | -0.519 | 0.06186 | -0.019 | -8.392
-8.5 | -0.487 | 0.05813 | -0.02 | -8.369
-8 | -0.451 | 0.0545 | -0.021 | -8.273
-7.5 | -0.413 | 0.05054 | -0.023 | -8.172
-7 | -0.373 | 0.04767 | -0.024 | -7.818
-6.5 | -0.332 | 0.04342 | -0.028 | -7.651
-6 | -0.349 | 0.014 | -0.052 | -24.956
-5.5 | -0.24 | 0.04066 | -0.025 | -5.897
-5 | -0.193 | 0.03875 | -0.025 | -4.975
-4.5 | -0.178 | 0.01273 | -0.056 | -14.008
-4 | -0.118 | 0.01325 | -0.057 | -8.926
-3.5 | -0.058 | 0.01307 | -0.058 | -4.402
-3 | 0.004 | 0.01281 | -0.059 | 0.287
-2.5 | 0.065 | 0.01258 | -0.06 | 5.182
-2 | 0.127 | 0.01218 | -0.061 | 10.42
-1.5 | 0.189 | 0.00989 | -0.062 | 19.133
-1 | 0.251 | 0.00994 | -0.063 | 25.265
-0.5 | 0.313 | 0.01016 | -0.064 | 30.807
0 | 0.369 | 0.01055 | -0.065 | 34.96
0.5 | 0.429 | 0.01069 | -0.066 | 40.106
1 | 0.488 | 0.01086 | -0.067 | 44.978
1.5 | 0.548 | 0.01105 | -0.068 | 49.549
2 | 0.607 | 0.01119 | -0.069 | 54.195
2.5 | 0.665 | 0.01144 | -0.07 | 58.119
3 | 0.723 | 0.01179 | -0.071 | 61.377
3.5 | 0.781 | 0.01212 | -0.071 | 64.424
4 | 0.839 | 0.01255 | -0.072 | 66.826
4.5 | 0.896 | 0.01301 | -0.073 | 68.854
5 | 0.946 | 0.01349 | -0.074 | 70.138
5.5 | 1 | 0.01413 | -0.075 | 70.776
6 | 1.053 | 0.0147 | -0.076 | 71.677
6.5 | 1.107 | 0.01488 | -0.077 | 74.419
7 | 1.16 | 0.0155 | -0.078 | 74.868
7.5 | 1.223 | 0.02349 | -0.08 | 52.084
8 | 1.271 | 0.02473 | -0.081 | 51.41
8.5 | 1.317 | 0.02586 | -0.082 | 50.908
9 | 1.36 | 0.02716 | -0.083 | 50.063
9.5 | 1.4 | 0.02859 | -0.084 | 48.986
10 | 1.438 | 0.03012 | -0.085 | 47.744
10.5 | 1.473 | 0.03168 | -0.086 | 46.476
11 | 1.503 | 0.03394 | -0.086 | 44.295
11.5 | 1.531 | 0.0357 | -0.087 | 42.877
12 | 1.554 | 0.03774 | -0.088 | 41.185
12.5 | 1.574 | 0.03963 | -0.089 | 39.728
13 | 1.589 | 0.0421 | -0.09 | 37.754
13.5 | 1.6 | 0.04447 | -0.09 | 35.985
14 | 1.601 | 0.04778 | -0.091 | 33.514
14.5 | 1.397 | 0.10762 | -0.053 | 12.985
15 | 1.392 | 0.11571 | -0.047 | 12.033
15.5 | 1.392 | 0.12317 | -0.048 | 11.3
16 | 1.385 | 0.13124 | -0.044 | 10.556
16.5 | 1.378 | 0.13986 | -0.043 | 9.85
17 | 1.368 | 0.14649 | -0.044 | 9.339
17.5 | 1.356 | 0.15633 | -0.044 | 8.673
18 | 1.341 | 0.16364 | -0.043 | 8.193
18.5 | 1.318 | 0.17362 | -0.037 | 7.592
19 | 1.292 | 0.18223 | -0.043 | 7.088

## 18. Re 250k Mach 0.00 (2)
BIGFOIL.COM POLAR EXPORT
GA 40-417
GA 40-417 |  |  |  | Cl Max: | 1.3046 | at alpha= | 19 | deg
XFOIL ncrit=9 |  |  |  | L/D Max: | 78.6135 | at alpha= | 8.5 | deg
Re: | 250000 |  |  | Cd Min: | 0.21297 | at alpha= | -19.5 | deg
Mach: | 0 |  |  | Cl=0 at alpha= | -2.8504 | deg
|  |  |  | @ Cl=0.1, Cd= | 0.014325
|  |  |  | @ Cl=0.4, Cd= | 0.016426
|  |  |  | @ Cl=0.6, Cd= | 0.01942
alpha (deg) | Cl | Cd | Cm | Cl/Cd
-19.5 | -0.4709 | 0.21297 | -0.0091 | -2.2111
-19 | -0.4522 | 0.20722 | -0.0126 | -2.1822
-18.5 | -0.435 | 0.20107 | -0.0166 | -2.1634
-18 | -0.4238 | 0.19436 | -0.0221 | -2.1805
-17.5 | -0.4104 | 0.18719 | -0.0267 | -2.1924
-17 | -0.3873 | 0.18125 | -0.0291 | -2.1368
-16.5 | -0.3696 | 0.17497 | -0.033 | -2.1124
-16 | -0.3638 | 0.16752 | -0.0398 | -2.1717
-15.5 | -0.349 | 0.15953 | -0.0444 | -2.1877
-15 | -0.3065 | 0.1517 | -0.0527 | -2.0204
-14.5 | -0.2889 | 0.14398 | -0.0588 | -2.0065
-14 | -0.3007 | 0.13404 | -0.0655 | -2.2434
-13.5 | -0.2775 | 0.12919 | -0.0652 | -2.148
-13 | -0.2664 | 0.123 | -0.0672 | -2.1659
-12.5 | -0.2879 | 0.11112 | -0.075 | -2.5909
-12 | -0.2674 | 0.10631 | -0.0752 | -2.5153
-11.5 | -0.26 | 0.09984 | -0.0778 | -2.6042
-11 | -0.3451 | 0.07897 | -0.0962 | -4.37
-10.5 | -0.3158 | 0.07359 | -0.0951 | -4.2913
-10 | -0.35 | 0.06474 | -0.0992 | -5.4062
-9.5 | -0.3832 | 0.05849 | -0.0985 | -6.5515
-9 | -0.4162 | 0.05386 | -0.0931 | -7.7274
-8 | -0.4467 | 0.03396 | -0.0803 | -13.1537
-7.5 | -0.4115 | 0.02926 | -0.0782 | -14.0636
-7 | -0.3693 | 0.02641 | -0.0762 | -13.9833
-6.5 | -0.3177 | 0.0231 | -0.076 | -13.7532
-6 | -0.2666 | 0.02163 | -0.0757 | -12.3255
-5.5 | -0.2158 | 0.01987 | -0.0752 | -10.8606
-5 | -0.1674 | 0.0188 | -0.0744 | -8.9043
-4.5 | -0.1236 | 0.01768 | -0.0729 | -6.991
-4 | -0.0794 | 0.01687 | -0.0716 | -4.7066
-3.5 | -0.0348 | 0.01594 | -0.0702 | -2.1832
-3 | -0.0146 | 0.01333 | -0.0652 | -1.0953
-2.5 | 0.0342 | 0.01365 | -0.0639 | 2.5055
-2 | 0.0846 | 0.01406 | -0.0627 | 6.0171
-1.5 | 0.1317 | 0.01487 | -0.0595 | 8.8568
-1 | 0.186 | 0.01513 | -0.0591 | 12.2935
-0.5 | 0.2352 | 0.01559 | -0.0585 | 15.0866
0 | 0.2857 | 0.01595 | -0.0581 | 17.9122
0.5 | 0.339 | 0.01612 | -0.0581 | 21.0298
1 | 0.3942 | 0.0163 | -0.0583 | 24.184
1.5 | 0.4338 | 0.01716 | -0.0563 | 25.2797
2 | 0.4792 | 0.01763 | -0.055 | 27.1809
2.5 | 0.5299 | 0.01781 | -0.0542 | 29.7529
3 | 0.5843 | 0.01794 | -0.0539 | 32.5697
3.5 | 0.5998 | 0.01942 | -0.0485 | 30.8857
4 | 0.6579 | 0.01937 | -0.049 | 33.9649
4.5 | 0.7307 | 0.01921 | -0.0522 | 38.0375
5 | 0.7888 | 0.02075 | -0.0558 | 38.0145
5.5 | 0.8808 | 0.02013 | -0.0626 | 43.7556
6 | 0.9649 | 0.0199 | -0.0688 | 48.4874
6.5 | 1.0545 | 0.01864 | -0.0749 | 56.5719
7 | 1.1359 | 0.01593 | -0.0781 | 71.3057
7.5 | 1.1593 | 0.01542 | -0.0724 | 75.1816
8 | 1.179 | 0.01522 | -0.0662 | 77.4639
8.5 | 1.202 | 0.01529 | -0.0609 | 78.6135
9 | 1.2124 | 0.01564 | -0.0536 | 77.5192
9.5 | 1.2112 | 0.01694 | -0.0457 | 71.4994
10 | 1.1816 | 0.02056 | -0.036 | 57.4708
10.5 | 1.1463 | 0.02573 | -0.028 | 44.5511
11 | 1.114 | 0.03155 | -0.0219 | 35.309
11.5 | 1.0885 | 0.03764 | -0.0174 | 28.9187
12 | 1.0803 | 0.04283 | -0.0144 | 25.223
12.5 | 1.0857 | 0.04715 | -0.0125 | 23.0265
13 | 1.0953 | 0.05121 | -0.0109 | 21.3884
13.5 | 1.1055 | 0.05527 | -0.0095 | 20.0018
14 | 1.1251 | 0.05856 | -0.0087 | 19.2128
14.5 | 1.1455 | 0.06157 | -0.0074 | 18.6048
15 | 1.1687 | 0.06462 | -0.0067 | 18.0857
15.5 | 1.1949 | 0.06721 | -0.006 | 17.7786
16 | 1.2222 | 0.06998 | -0.0051 | 17.465
16.5 | 1.2441 | 0.07342 | -0.0048 | 16.945
17 | 1.281 | 0.07547 | -0.004 | 16.9736
17.5 | 1.2879 | 0.08093 | -0.0041 | 15.9138
18 | 1.2931 | 0.08677 | -0.0046 | 14.9026
18.5 | 1.299 | 0.09256 | -0.0054 | 14.0341
19 | 1.3046 | 0.09848 | -0.0066 | 13.2474
19.5 | 1.2976 | 0.10665 | -0.0085 | 12.1669
20 | 1.2595 | 0.11906 | -0.0134 | 10.5787

## 19. Re 250k Mach 0.10 (1)
BIGFOIL.COM POLAR EXPORT
GA 40-417
GA 40-417 |  |  |  | Cl Max: | 1.592 | at alpha= | 13.5 | deg
JavaFoil+Calcfoil stall+Eppler ext transition |  |  |  | L/D Max: | 74.689 | at alpha= | 7 | deg
Re: | 250000 |  |  | Cd Min: | 0.00993 | at alpha= | -1 | deg
Mach: | 0.1 |  |  | Cl=0 at alpha= | -3.0323 | deg
|  |  |  | @ Cl=0.1, Cd= | 0.012396
|  |  |  | @ Cl=0.4, Cd= | 0.010644
|  |  |  | @ Cl=0.6, Cd= | 0.011208
alpha (deg) | Cl | Cd | Cm | Cl/Cd
-18.5 | -0.553 | 0.19354 | -0.01 | -2.86
-18 | -0.57 | 0.17931 | -0.011 | -3.177
-17.5 | -0.585 | 0.17285 | -0.011 | -3.386
-17 | -0.6 | 0.16712 | -0.012 | -3.59
-16.5 | -0.614 | 0.15735 | -0.012 | -3.899
-16 | -0.626 | 0.14746 | -0.012 | -4.242
-15.5 | -0.636 | 0.13816 | -0.012 | -4.604
-15 | -0.645 | 0.12955 | -0.013 | -4.979
-14.5 | -0.651 | 0.12486 | -0.014 | -5.215
-14 | -0.655 | 0.1181 | -0.014 | -5.547
-13.5 | -0.656 | 0.11241 | -0.013 | -5.832
-13 | -0.655 | 0.10446 | -0.015 | -6.266
-12.5 | -0.649 | 0.09852 | -0.013 | -6.587
-12 | -0.641 | 0.09168 | -0.014 | -6.988
-11.5 | -0.629 | 0.08615 | -0.014 | -7.301
-11 | -0.614 | 0.08048 | -0.014 | -7.625
-10.5 | -0.595 | 0.07587 | -0.015 | -7.841
-10 | -0.573 | 0.07043 | -0.015 | -8.129
-9.5 | -0.547 | 0.06604 | -0.016 | -8.279
-9 | -0.519 | 0.06245 | -0.019 | -8.302
-8.5 | -0.486 | 0.05828 | -0.02 | -8.347
-8 | -0.451 | 0.05489 | -0.021 | -8.223
-7.5 | -0.414 | 0.05078 | -0.023 | -8.15
-7 | -0.374 | 0.04782 | -0.024 | -7.813
-6.5 | -0.333 | 0.04384 | -0.028 | -7.592
-6 | -0.35 | 0.01406 | -0.052 | -24.93
-5.5 | -0.241 | 0.04078 | -0.025 | -5.902
-5 | -0.194 | 0.03886 | -0.025 | -4.982
-4.5 | -0.179 | 0.01279 | -0.056 | -14.013
-4 | -0.119 | 0.01338 | -0.057 | -8.88
-3.5 | -0.058 | 0.01307 | -0.058 | -4.423
-3 | 0.004 | 0.01282 | -0.059 | 0.288
-2.5 | 0.066 | 0.01267 | -0.06 | 5.17
-2 | 0.128 | 0.01217 | -0.061 | 10.482
-1.5 | 0.19 | 0.00995 | -0.062 | 19.113
-1 | 0.252 | 0.00993 | -0.063 | 25.409
-0.5 | 0.314 | 0.01017 | -0.064 | 30.927
0 | 0.37 | 0.01058 | -0.065 | 35.026
0.5 | 0.431 | 0.01071 | -0.066 | 40.208
1 | 0.491 | 0.01088 | -0.067 | 45.101
1.5 | 0.55 | 0.01114 | -0.068 | 49.399
2 | 0.609 | 0.01122 | -0.069 | 54.324
2.5 | 0.668 | 0.01153 | -0.07 | 57.948
3 | 0.727 | 0.01182 | -0.071 | 61.499
3.5 | 0.785 | 0.01233 | -0.072 | 63.664
4 | 0.842 | 0.01263 | -0.073 | 66.702
4.5 | 0.9 | 0.0131 | -0.074 | 68.669
5 | 0.951 | 0.0136 | -0.074 | 69.905
5.5 | 1.004 | 0.01425 | -0.075 | 70.484
6 | 1.058 | 0.01487 | -0.076 | 71.111
6.5 | 1.112 | 0.01504 | -0.077 | 73.961
7 | 1.165 | 0.0156 | -0.078 | 74.689
7.5 | 1.228 | 0.02371 | -0.08 | 51.802
8 | 1.276 | 0.02497 | -0.081 | 51.092
8.5 | 1.321 | 0.0261 | -0.082 | 50.625
9 | 1.364 | 0.02746 | -0.083 | 49.675
9.5 | 1.404 | 0.02894 | -0.084 | 48.529
10 | 1.442 | 0.03048 | -0.085 | 47.291
10.5 | 1.475 | 0.03211 | -0.086 | 45.945
11 | 1.505 | 0.03423 | -0.087 | 43.972
11.5 | 1.531 | 0.03624 | -0.088 | 42.255
12 | 1.553 | 0.0383 | -0.088 | 40.561
12.5 | 1.571 | 0.04028 | -0.089 | 39.011
13 | 1.584 | 0.04271 | -0.09 | 37.096
13.5 | 1.592 | 0.04528 | -0.091 | 35.167
14 | 1.386 | 0.10186 | -0.054 | 13.603
14.5 | 1.381 | 0.10973 | -0.048 | 12.584
15 | 1.379 | 0.11704 | -0.046 | 11.779
15.5 | 1.374 | 0.12531 | -0.045 | 10.965
16 | 1.365 | 0.13394 | -0.043 | 10.194
16.5 | 1.355 | 0.14035 | -0.042 | 9.651
17 | 1.342 | 0.14885 | -0.043 | 9.013
17.5 | 1.325 | 0.15592 | -0.043 | 8.501
18 | 1.306 | 0.16557 | -0.042 | 7.89
18.5 | 1.281 | 0.17648 | -0.043 | 7.261

## 20. Re 250k Mach 0.10 (2)
BIGFOIL.COM POLAR EXPORT
GA 40-417
GA 40-417 |  |  |  | Cl Max: | 1.2818 | at alpha= | 18.5 | deg
XFOIL ncrit=9 |  |  |  | L/D Max: | 77.9844 | at alpha= | 8.5 | deg
Re: | 250000 |  |  | Cd Min: | 0.21362 | at alpha= | -19.5 | deg
Mach: | 0.1 |  |  | Cl=0 at alpha= | -2.8499 | deg
|  |  |  | @ Cl=0.1, Cd= | 0.014389
|  |  |  | @ Cl=0.4, Cd= | 0.016537
|  |  |  | @ Cl=0.6, Cd= | 0.01964
alpha (deg) | Cl | Cd | Cm | Cl/Cd
-19.5 | -0.4709 | 0.21362 | -0.009 | -2.2044
-19 | -0.4521 | 0.20782 | -0.0127 | -2.1754
-18.5 | -0.4348 | 0.20161 | -0.0167 | -2.1566
-18 | -0.4243 | 0.19493 | -0.0225 | -2.1767
-17.5 | -0.4087 | 0.18774 | -0.0266 | -2.1769
-17 | -0.386 | 0.18179 | -0.0293 | -2.1233
-16.5 | -0.3682 | 0.17543 | -0.0333 | -2.0988
-16 | -0.3643 | 0.16798 | -0.0406 | -2.1687
-15.5 | -0.3418 | 0.15995 | -0.0454 | -2.1369
-15 | -0.3021 | 0.15202 | -0.0536 | -1.9872
-14.5 | -0.2879 | 0.1445 | -0.059 | -1.9924
-14 | -0.2973 | 0.13501 | -0.0651 | -2.2021
-13.5 | -0.2745 | 0.13004 | -0.065 | -2.1109
-13 | -0.2639 | 0.12367 | -0.0673 | -2.1339
-12.5 | -0.2813 | 0.11251 | -0.0744 | -2.5002
-12 | -0.2619 | 0.10749 | -0.0748 | -2.4365
-11.5 | -0.2573 | 0.10041 | -0.0782 | -2.5625
-11 | -0.3441 | 0.07995 | -0.0967 | -4.3039
-10.5 | -0.278 | 0.08058 | -0.089 | -3.45
-10 | -0.3155 | 0.06798 | -0.0977 | -4.6411
-9.5 | -0.3638 | 0.05965 | -0.0998 | -6.0989
-9 | -0.4334 | 0.05631 | -0.0917 | -7.6967
-8.5 | -0.4268 | 0.0487 | -0.0902 | -8.7639
-8 | -0.4448 | 0.03478 | -0.0815 | -12.789
-7.5 | -0.4109 | 0.02986 | -0.0793 | -13.7609
-7 | -0.3702 | 0.02682 | -0.0772 | -13.8031
-6.5 | -0.3191 | 0.02343 | -0.0767 | -13.6193
-6 | -0.2677 | 0.02185 | -0.0765 | -12.2517
-5.5 | -0.2163 | 0.02007 | -0.0759 | -10.7773
-5 | -0.1675 | 0.01894 | -0.075 | -8.8437
-4.5 | -0.1235 | 0.01782 | -0.0736 | -6.9304
-4 | -0.0792 | 0.01699 | -0.0722 | -4.6616
-3.5 | -0.034 | 0.01609 | -0.0708 | -2.1131
-3 | -0.0145 | 0.01342 | -0.0657 | -1.0805
-2.5 | 0.0338 | 0.01374 | -0.0643 | 2.46
-2 | 0.0848 | 0.01413 | -0.0631 | 6.0014
-1.5 | 0.1323 | 0.01494 | -0.0599 | 8.8554
-1 | 0.1868 | 0.01525 | -0.0594 | 12.2492
-0.5 | 0.235 | 0.01573 | -0.0587 | 14.9396
0 | 0.2863 | 0.01607 | -0.0583 | 17.8158
0.5 | 0.3405 | 0.01622 | -0.0584 | 20.9926
1 | 0.3959 | 0.01643 | -0.0585 | 24.0962
1.5 | 0.4327 | 0.01739 | -0.0561 | 24.8821
2 | 0.4803 | 0.01778 | -0.0551 | 27.0135
2.5 | 0.5323 | 0.01793 | -0.0544 | 29.6877
3 | 0.5675 | 0.01883 | -0.0516 | 30.1381
3.5 | 0.6 | 0.01964 | -0.0483 | 30.5499
4 | 0.6596 | 0.01951 | -0.0489 | 33.8083
4.5 | 0.7263 | 0.01977 | -0.0515 | 36.7375
5 | 0.7895 | 0.02098 | -0.0555 | 37.6311
5.5 | 0.8835 | 0.02027 | -0.0625 | 43.5866
6 | 0.9625 | 0.0205 | -0.0683 | 46.9512
6.5 | 1.0593 | 0.01874 | -0.0748 | 56.5261
7 | 1.1345 | 0.0162 | -0.077 | 70.0309
7.5 | 1.1549 | 0.01569 | -0.0706 | 73.6074
8 | 1.1772 | 0.01547 | -0.0648 | 76.0957
8.5 | 1.2033 | 0.01543 | -0.0598 | 77.9844
9 | 1.2105 | 0.01589 | -0.052 | 76.18
9.5 | 1.2066 | 0.01743 | -0.044 | 69.2255
10 | 1.1751 | 0.02134 | -0.0345 | 55.0656
10.5 | 1.1395 | 0.02667 | -0.0267 | 42.7259
11 | 1.1076 | 0.03261 | -0.0208 | 33.965
11.5 | 1.0834 | 0.03871 | -0.0165 | 27.9876
12 | 1.0771 | 0.04383 | -0.0137 | 24.5745
12.5 | 1.0825 | 0.04821 | -0.0118 | 22.4538
13 | 1.0929 | 0.05227 | -0.0103 | 20.9087
13.5 | 1.1043 | 0.05626 | -0.009 | 19.6285
14 | 1.1235 | 0.05964 | -0.0081 | 18.838
14.5 | 1.145 | 0.06261 | -0.0068 | 18.2878
15 | 1.1686 | 0.06566 | -0.0061 | 17.7977
15.5 | 1.2005 | 0.06766 | -0.0049 | 17.7431
16 | 1.222 | 0.07125 | -0.0044 | 17.1509
16.5 | 1.2436 | 0.0748 | -0.0041 | 16.6257
17 | 1.2755 | 0.07754 | -0.0034 | 16.4496
17.5 | 1.2801 | 0.08345 | -0.0036 | 15.3397
18 | 1.281 | 0.08997 | -0.0043 | 14.2381
18.5 | 1.2818 | 0.09658 | -0.0055 | 13.2719
19 | 1.2806 | 0.10355 | -0.0073 | 12.367
20 | 1.2345 | 0.12496 | -0.0154 | 9.8792

## 21. Re 250k Mach 0.25 (1)
BIGFOIL.COM POLAR EXPORT
GA 40-417
GA 40-417 |  |  |  | Cl Max: | 1.537 | at alpha= | 12.5 | deg
JavaFoil+Calcfoil stall+Eppler ext transition |  |  |  | L/D Max: | 72.852 | at alpha= | 7 | deg
Re: | 250000 |  |  | Cd Min: | 0.01006 | at alpha= | -1.5 | deg
Mach: | 0.25 |  |  | Cl=0 at alpha= | -3.0318 | deg
|  |  |  | @ Cl=0.1, Cd= | 0.012618
|  |  |  | @ Cl=0.4, Cd= | 0.010932
|  |  |  | @ Cl=0.6, Cd= | 0.011541
alpha (deg) | Cl | Cd | Cm | Cl/Cd
-16.5 | -0.268 | 0.20051 | -0.012 | -1.338
-16 | -0.32 | 0.18172 | -0.013 | -1.759
-15.5 | -0.365 | 0.16472 | -0.013 | -2.218
-15 | -0.407 | 0.14969 | -0.013 | -2.717
-14.5 | -0.444 | 0.14107 | -0.014 | -3.146
-14 | -0.477 | 0.1305 | -0.014 | -3.652
-13.5 | -0.505 | 0.1234 | -0.015 | -4.091
-13 | -0.528 | 0.11307 | -0.015 | -4.669
-12.5 | -0.546 | 0.10522 | -0.016 | -5.188
-12 | -0.558 | 0.09815 | -0.016 | -5.686
-11.5 | -0.565 | 0.09146 | -0.017 | -6.173
-11 | -0.564 | 0.0879 | -0.015 | -6.421
-10.5 | -0.559 | 0.08019 | -0.015 | -6.97
-10 | -0.548 | 0.07492 | -0.016 | -7.311
-9.5 | -0.531 | 0.06898 | -0.016 | -7.697
-9 | -0.509 | 0.06443 | -0.016 | -7.898
-8.5 | -0.483 | 0.0595 | -0.02 | -8.116
-8 | -0.452 | 0.05581 | -0.022 | -8.102
-7.5 | -0.417 | 0.0522 | -0.022 | -7.981
-7 | -0.378 | 0.04848 | -0.024 | -7.8
-6.5 | -0.337 | 0.04511 | -0.025 | -7.469
-6 | -0.357 | 0.01424 | -0.053 | -25.031
-5.5 | -0.246 | 0.04113 | -0.025 | -5.981
-5 | -0.198 | 0.03898 | -0.027 | -5.089
-4.5 | -0.183 | 0.01385 | -0.057 | -13.235
-4 | -0.122 | 0.01354 | -0.058 | -9.01
-3.5 | -0.059 | 0.0133 | -0.059 | -4.463
-3 | 0.004 | 0.01266 | -0.06 | 0.3
-2.5 | 0.067 | 0.01286 | -0.061 | 5.232
-2 | 0.131 | 0.01239 | -0.062 | 10.575
-1.5 | 0.195 | 0.01006 | -0.063 | 19.417
-1 | 0.259 | 0.01012 | -0.064 | 25.616
-0.5 | 0.323 | 0.01038 | -0.066 | 31.129
0 | 0.38 | 0.01088 | -0.067 | 34.907
0.5 | 0.441 | 0.01104 | -0.068 | 39.949
1 | 0.503 | 0.01123 | -0.069 | 44.748
1.5 | 0.563 | 0.01145 | -0.07 | 49.2
2 | 0.624 | 0.0116 | -0.071 | 53.775
2.5 | 0.684 | 0.01189 | -0.072 | 57.533
3 | 0.744 | 0.01227 | -0.072 | 60.678
3.5 | 0.804 | 0.01278 | -0.073 | 62.903
4 | 0.863 | 0.01326 | -0.074 | 65.085
4.5 | 0.921 | 0.01365 | -0.075 | 67.477
5 | 0.972 | 0.01418 | -0.076 | 68.606
5.5 | 1.028 | 0.01489 | -0.077 | 69.023
6 | 1.083 | 0.01547 | -0.078 | 70.036
6.5 | 1.139 | 0.01565 | -0.079 | 72.749
7 | 1.192 | 0.01636 | -0.08 | 72.852
7.5 | 1.255 | 0.02502 | -0.082 | 50.148
8 | 1.302 | 0.02653 | -0.083 | 49.074
8.5 | 1.346 | 0.02766 | -0.084 | 48.677
9 | 1.387 | 0.02918 | -0.085 | 47.539
9.5 | 1.424 | 0.03077 | -0.086 | 46.284
10 | 1.457 | 0.03257 | -0.087 | 44.737
10.5 | 1.485 | 0.03446 | -0.088 | 43.099
11 | 1.507 | 0.03693 | -0.089 | 40.82
11.5 | 1.524 | 0.03925 | -0.09 | 38.834
12 | 1.535 | 0.0416 | -0.091 | 36.885
12.5 | 1.537 | 0.0443 | -0.091 | 34.705
13 | 1.346 | 0.09036 | -0.062 | 14.898
13.5 | 1.317 | 0.10208 | -0.047 | 12.903
14 | 1.305 | 0.10965 | -0.046 | 11.9
14.5 | 1.285 | 0.11759 | -0.043 | 10.929
15 | 1.262 | 0.12755 | -0.043 | 9.891
15.5 | 1.232 | 0.13447 | -0.042 | 9.159
16 | 1.195 | 0.14562 | -0.037 | 8.207
16.5 | 1.155 | 0.15848 | -0.037 | 7.285
17 | 1.109 | 0.16652 | -0.037 | 6.659
17.5 | 1.058 | 0.17838 | -0.037 | 5.933

## 22. Re 250k Mach 0.25 (2)
BIGFOIL.COM POLAR EXPORT
GA 40-417
GA 40-417 |  |  |  | Cl Max: | 1.2316 | at alpha= | 17 | deg
XFOIL ncrit=9 |  |  |  | L/D Max: | 72.21 | at alpha= | 8 | deg
Re: | 250000 |  |  | Cd Min: | 0.22351 | at alpha= | -20 | deg
Mach: | 0.25 |  |  | Cl=0 at alpha= | -2.8538 | deg
|  |  |  | @ Cl=0.1, Cd= | 0.014732
|  |  |  | @ Cl=0.4, Cd= | 0.018112
|  |  |  | @ Cl=0.6, Cd= | 0.020482
alpha (deg) | Cl | Cd | Cm | Cl/Cd
-20 | -0.4934 | 0.22351 | -0.0056 | -2.2075
-19.5 | -0.4717 | 0.21723 | -0.0088 | -2.1714
-19 | -0.4523 | 0.21112 | -0.0129 | -2.1424
-18.5 | -0.4342 | 0.2046 | -0.0173 | -2.1222
-18 | -0.4278 | 0.19838 | -0.0244 | -2.1565
-17.5 | -0.4013 | 0.19076 | -0.0268 | -2.1037
-17 | -0.3797 | 0.18463 | -0.0305 | -2.0565
-16.5 | -0.361 | 0.17784 | -0.0353 | -2.0299
-16 | -0.362 | 0.17059 | -0.0446 | -2.122
-15.5 | -0.3098 | 0.16141 | -0.0513 | -1.9193
-15 | -0.2885 | 0.1546 | -0.0557 | -1.8661
-14.5 | -0.2926 | 0.1472 | -0.0613 | -1.9878
-14 | -0.2801 | 0.13975 | -0.0635 | -2.0043
-13.5 | -0.2596 | 0.13409 | -0.0646 | -1.936
-13 | -0.2589 | 0.12637 | -0.0691 | -2.0487
-12.5 | -0.253 | 0.11845 | -0.0723 | -2.1359
-12 | -0.237 | 0.11255 | -0.0742 | -2.1057
-11.5 | -0.2684 | 0.10017 | -0.0853 | -2.6794
-11 | -0.2408 | 0.09539 | -0.0833 | -2.5244
-10.5 | -0.2328 | 0.08891 | -0.0856 | -2.6184
-10 | -0.2957 | 0.07237 | -0.101 | -4.0859
-9.5 | -0.3687 | 0.0655 | -0.1019 | -5.629
-9 | -0.3645 | 0.05707 | -0.1019 | -6.3869
-8.5 | -0.367 | 0.05271 | -0.0987 | -6.9626
-8 | -0.4333 | 0.03898 | -0.088 | -11.116
-7.5 | -0.4017 | 0.03335 | -0.0862 | -12.045
-7 | -0.3709 | 0.02928 | -0.0826 | -12.6673
-6.5 | -0.3261 | 0.02564 | -0.0809 | -12.7184
-6 | -0.2731 | 0.02311 | -0.0806 | -11.8174
-5.5 | -0.2199 | 0.02159 | -0.0796 | -10.1853
-5 | -0.1685 | 0.01979 | -0.0789 | -8.5144
-4.5 | -0.1221 | 0.01863 | -0.0774 | -6.5539
-4 | -0.0757 | 0.01777 | -0.0757 | -4.26
-3.5 | -0.031 | 0.0168 | -0.0739 | -1.8452
-3 | -0.0133 | 0.01419 | -0.069 | -0.93728
-2.5 | 0.0322 | 0.01417 | -0.0664 | 2.2724
-2 | 0.0861 | 0.01448 | -0.0652 | 5.9461
-1.5 | 0.1358 | 0.01538 | -0.0618 | 8.8296
-1 | 0.1823 | 0.01613 | -0.06 | 11.3019
-0.5 | 0.2353 | 0.01644 | -0.0597 | 14.3127
0 | 0.2909 | 0.01664 | -0.0597 | 17.482
0.5 | 0.3488 | 0.01683 | -0.0598 | 20.7249
1 | 0.3825 | 0.01801 | -0.057 | 21.2382
1.5 | 0.4339 | 0.01831 | -0.0562 | 23.6974
2 | 0.4885 | 0.01852 | -0.0559 | 26.3769
2.5 | 0.5045 | 0.02027 | -0.0504 | 24.889
3 | 0.5522 | 0.02054 | -0.0488 | 26.8841
3.5 | 0.6101 | 0.02047 | -0.0485 | 29.8046
4.5 | 0.7033 | 0.02238 | -0.0476 | 31.4254
5 | 0.7986 | 0.02184 | -0.0542 | 36.5659
6 | 0.9725 | 0.02185 | -0.0668 | 44.508
6.5 | 0.9835 | 0.02263 | -0.0608 | 43.46
7 | 1.128 | 0.01752 | -0.0708 | 64.3836
7.5 | 1.1447 | 0.01692 | -0.0632 | 67.6537
8 | 1.1828 | 0.01638 | -0.0594 | 72.21
8.5 | 1.1803 | 0.01713 | -0.0501 | 68.9025
9 | 1.1865 | 0.01832 | -0.0432 | 64.7653
9.5 | 1.1805 | 0.02068 | -0.0358 | 57.0841
10 | 1.1441 | 0.02569 | -0.0273 | 44.5348
10.5 | 1.1088 | 0.03164 | -0.0207 | 35.0442
11 | 1.0778 | 0.03816 | -0.0158 | 28.2442
11.5 | 1.0609 | 0.04419 | -0.0125 | 24.0077
12 | 1.0594 | 0.04933 | -0.0103 | 21.4758
12.5 | 1.0659 | 0.05395 | -0.0086 | 19.7572
13 | 1.0818 | 0.05783 | -0.0074 | 18.7066
13.5 | 1.0977 | 0.06167 | -0.006 | 17.7996
14 | 1.118 | 0.06519 | -0.005 | 17.1499
14.5 | 1.1446 | 0.06804 | -0.0035 | 16.8225
15 | 1.1688 | 0.0714 | -0.0027 | 16.3697
15.5 | 1.196 | 0.07459 | -0.0015 | 16.0343
16 | 1.2128 | 0.07926 | -0.0011 | 15.3015
16.5 | 1.2274 | 0.08422 | -0.0011 | 14.5737
17 | 1.2316 | 0.0908 | -0.0015 | 13.5639
17.5 | 1.2137 | 0.10043 | -0.0038 | 12.085
18 | 1.1874 | 0.11179 | -0.0078 | 10.6217
18.5 | 1.1535 | 0.12516 | -0.0138 | 9.2162
19 | 1.1103 | 0.14143 | -0.023 | 7.8505
19.5 | 1.0555 | 0.16214 | -0.0361 | 6.5098
20 | 0.993 | 0.18876 | -0.0527 | 5.2606

## 23. Re 250k Mach 0.50 (1)
BIGFOIL.COM POLAR EXPORT
GA 40-417
GA 40-417 |  |  |  | Cl Max: | 1.406 | at alpha= | 8.5 | deg
JavaFoil+Calcfoil stall+Eppler ext transition |  |  |  | L/D Max: | 64.696 | at alpha= | 6 | deg
Re: | 250000 |  |  | Cd Min: | 0.01085 | at alpha= | -1.5 | deg
Mach: | 0.5 |  |  | Cl=0 at alpha= | -3.0286 | deg
|  |  |  | @ Cl=0.1, Cd= | 0.013696
|  |  |  | @ Cl=0.4, Cd= | 0.011856
|  |  |  | @ Cl=0.6, Cd= | 0.012985
alpha (deg) | Cl | Cd | Cm | Cl/Cd
-20 | -0.956 | 0.27198 | -0.015 | -3.517
-19.5 | -0.929 | 0.26068 | -0.016 | -3.565
-19 | -0.902 | 0.25756 | -0.016 | -3.503
-18.5 | -0.875 | 0.26074 | -0.017 | -3.356
-18 | -0.844 | 0.23716 | -0.016 | -3.558
-17.5 | -0.816 | 0.22632 | -0.016 | -3.606
-17 | -0.788 | 0.22143 | -0.017 | -3.56
-16.5 | -0.761 | 0.21895 | -0.017 | -3.474
-16 | -0.733 | 0.21508 | -0.018 | -3.409
-15.5 | -0.706 | 0.20815 | -0.018 | -3.389
-15 | -0.678 | 0.19616 | -0.019 | -3.456
-14.5 | -0.65 | 0.18725 | -0.019 | -3.472
-14 | -0.622 | 0.18785 | -0.02 | -3.313
-13.5 | -0.594 | 0.17898 | -0.02 | -3.32
-13 | -0.565 | 0.16405 | -0.019 | -3.443
-12.5 | -0.537 | 0.1616 | -0.019 | -3.322
-12 | -0.509 | 0.1565 | -0.02 | -3.252
-11.5 | -0.481 | 0.1551 | -0.02 | -3.101
-11 | -0.453 | 0.15022 | -0.021 | -3.015
-10.5 | -0.425 | 0.1472 | -0.021 | -2.885
-10 | -0.397 | 0.13142 | -0.022 | -3.018
-9.5 | -0.368 | 0.11629 | -0.021 | -3.164
-9 | -0.34 | 0.11687 | -0.021 | -2.907
-8.5 | -0.311 | 0.11444 | -0.022 | -2.721
-8 | -0.283 | 0.11222 | -0.022 | -2.523
-7.5 | -0.255 | 0.06988 | -0.023 | -3.645
-7 | -0.226 | 0.05849 | -0.024 | -3.871
-6.5 | -0.323 | 0.05388 | -0.02 | -5.994
-6 | -0.301 | 0.04763 | -0.021 | -6.319
-5.5 | -0.263 | 0.0442 | -0.028 | -5.951
-5 | -0.262 | 0.01591 | -0.061 | -16.48
-4.5 | -0.164 | 0.03936 | -0.028 | -4.168
-4 | -0.11 | 0.03719 | -0.03 | -2.953
-3.5 | -0.066 | 0.01438 | -0.065 | -4.563
-3 | 0.004 | 0.01406 | -0.066 | 0.299
-2.5 | 0.075 | 0.01377 | -0.068 | 5.444
-2 | 0.146 | 0.01356 | -0.069 | 10.787
-1.5 | 0.218 | 0.01085 | -0.07 | 20.128
-1 | 0.29 | 0.01105 | -0.071 | 26.223
-0.5 | 0.361 | 0.01115 | -0.072 | 32.387
0 | 0.419 | 0.0122 | -0.073 | 34.394
0.5 | 0.487 | 0.01247 | -0.074 | 39.087
1 | 0.555 | 0.01271 | -0.076 | 43.665
1.5 | 0.622 | 0.01312 | -0.077 | 47.446
2 | 0.689 | 0.01335 | -0.078 | 51.611
2.5 | 0.755 | 0.01383 | -0.079 | 54.617
3 | 0.821 | 0.01445 | -0.08 | 56.844
3.5 | 0.887 | 0.01489 | -0.081 | 59.569
4 | 0.953 | 0.0155 | -0.082 | 61.44
4.5 | 1.018 | 0.01621 | -0.083 | 62.785
5 | 1.072 | 0.01692 | -0.084 | 63.325
5.5 | 1.133 | 0.01766 | -0.085 | 64.174
6 | 1.192 | 0.01842 | -0.086 | 64.696
6.5 | 1.247 | 0.01947 | -0.087 | 64.058
7 | 1.313 | 0.03035 | -0.09 | 43.263
7.5 | 1.357 | 0.03222 | -0.091 | 42.109
8 | 1.389 | 0.03436 | -0.092 | 40.423
8.5 | 1.406 | 0.03707 | -0.093 | 37.936
9 | 1.398 | 0.04072 | -0.094 | 34.323
9.5 | 1.338 | 0.04332 | -0.095 | 30.89
10 | 0.742 | 0.0789 | -0.047 | 9.406
10.5 | 0.768 | 0.09808 | -0.042 | 7.833
11 | 0.796 | 0.12168 | -0.043 | 6.543
11.5 | 0.824 | 0.14174 | -0.043 | 5.812
12 | 0.853 | 0.15611 | -0.047 | 5.462
12.5 | 0.88 | 0.16363 | -0.047 | 5.379
13 | 0.908 | 0.16573 | -0.049 | 5.479
13.5 | 0.936 | 0.17363 | -0.05 | 5.39

## 24. Re 250k Mach 0.50 (2)
BIGFOIL.COM POLAR EXPORT
GA 40-417
GA 40-417 |  |  |  | Cl Max: | 0.2502 | at alpha= | 1.5 | deg
XFOIL ncrit=9 |  |  |  | L/D Max: | 9.3272 | at alpha= | -0.5 | deg
Re: | 250000 |  |  | Cd Min: | 0.24193 | at alpha= | -20 | deg
Mach: | 0.5 |  |  | Cl=0 at alpha= | -3.1827 | deg
|  |  |  | @ Cl=0.1, Cd= | 0.018266
|  |  |  | @ Cl=0.4, Cd= | 0.0289
|  |  |  | @ Cl=0.6, Cd= | 0.0289
alpha (deg) | Cl | Cd | Cm | Cl/Cd
-20 | -0.5081 | 0.24193 | -0.0042 | -2.1002
-19.5 | -0.4841 | 0.2344 | -0.0097 | -2.0653
-19 | -0.4625 | 0.22698 | -0.0162 | -2.0376
-18.5 | -0.4398 | 0.2191 | -0.0223 | -2.0073
-18 | -0.4108 | 0.21123 | -0.0271 | -1.9448
-17.5 | -0.381 | 0.2038 | -0.0342 | -1.8695
-17 | -0.3515 | 0.19562 | -0.0459 | -1.7969
-16.5 | -0.3277 | 0.18776 | -0.0484 | -1.7453
-16 | -0.3073 | 0.18125 | -0.0506 | -1.6954
-15.5 | -0.2891 | 0.17445 | -0.0539 | -1.6572
-15 | -0.2909 | 0.16841 | -0.0608 | -1.7273
-14.5 | -0.2576 | 0.16011 | -0.0614 | -1.6089
-14 | -0.2362 | 0.15332 | -0.0645 | -1.5406
-13.5 | -0.2288 | 0.14639 | -0.0698 | -1.5629
-13 | -0.2083 | 0.13859 | -0.0725 | -1.503
-12.5 | -0.1904 | 0.13203 | -0.0756 | -1.4421
-12 | -0.1964 | 0.12377 | -0.0832 | -1.5868
-11.5 | -0.165 | 0.11736 | -0.083 | -1.4059
-11 | -0.1696 | 0.10943 | -0.0903 | -1.5498
-10.5 | -0.1548 | 0.10153 | -0.0927 | -1.5247
-10 | -0.1361 | 0.09546 | -0.094 | -1.4257
-9.5 | -0.1645 | 0.08408 | -0.1058 | -1.9565
-9 | -0.1394 | 0.07853 | -0.1043 | -1.7751
-8.5 | -0.1831 | 0.05976 | -0.1176 | -3.0639
-8 | -0.2091 | 0.05173 | -0.121 | -4.0421
-7.5 | -0.2389 | 0.04526 | -0.1203 | -5.2784
-7 | -0.2671 | 0.04044 | -0.1143 | -6.6048
-6.5 | -0.276 | 0.03562 | -0.1083 | -7.7485
-6 | -0.2629 | 0.03116 | -0.1029 | -8.4371
-5.5 | -0.2276 | 0.02743 | -0.0988 | -8.2975
-5 | -0.1764 | 0.02465 | -0.0958 | -7.1562
-4.5 | -0.1214 | 0.02277 | -0.0941 | -5.3316
-4 | -0.0695 | 0.0213 | -0.0915 | -3.2629
-3.5 | -0.0224 | 0.02023 | -0.0881 | -1.1073
-3 | 0.0129 | 0.01986 | -0.0838 | 0.64955
-2 | 0.0641 | 0.01728 | -0.0718 | 3.7095
-1.5 | 0.1067 | 0.01845 | -0.0677 | 5.7832
-1 | 0.1334 | 0.0204 | -0.0603 | 6.5392
-0.5 | 0.1941 | 0.02081 | -0.0583 | 9.3272
1.5 | 0.2502 | 0.0289 | -0.0345 | 8.6574

## 25. Re 500k Mach 0.00 (1)
BIGFOIL.COM POLAR EXPORT
GA 40-417
GA 40-417 |  |  |  | Cl Max: | 1.62 | at alpha= | 14.5 | deg
JavaFoil+Calcfoil stall+Eppler ext transition |  |  |  | L/D Max: | 110.158 | at alpha= | 7 | deg
Re: | 500000 |  |  | Cd Min: | 0.00753 | at alpha= | -1.5 | deg
Mach: | 0 |  |  | Cl=0 at alpha= | -3.0323 | deg
|  |  |  | @ Cl=0.1, Cd= | 0.010127
|  |  |  | @ Cl=0.4, Cd= | 0.0078762
|  |  |  | @ Cl=0.6, Cd= | 0.0080836
alpha (deg) | Cl | Cd | Cm | Cl/Cd
-19.5 | -0.573 | 0.18386 | -0.01 | -3.118
-19 | -0.588 | 0.17502 | -0.011 | -3.358
-18.5 | -0.601 | 0.17327 | -0.011 | -3.471
-18 | -0.615 | 0.16154 | -0.011 | -3.807
-17.5 | -0.627 | 0.1568 | -0.012 | -4.002
-17 | -0.639 | 0.14535 | -0.012 | -4.397
-16.5 | -0.65 | 0.13968 | -0.012 | -4.65
-16 | -0.658 | 0.13531 | -0.013 | -4.866
-15.5 | -0.666 | 0.12616 | -0.013 | -5.277
-15 | -0.672 | 0.11654 | -0.014 | -5.765
-14.5 | -0.675 | 0.11229 | -0.014 | -6.007
-14 | -0.675 | 0.10553 | -0.015 | -6.4
-13.5 | -0.674 | 0.10041 | -0.015 | -6.712
-13 | -0.669 | 0.09486 | -0.015 | -7.057
-12.5 | -0.662 | 0.09047 | -0.016 | -7.315
-12 | -0.65 | 0.08413 | -0.014 | -7.728
-11.5 | -0.638 | 0.07939 | -0.017 | -8.031
-11 | -0.62 | 0.07461 | -0.017 | -8.316
-10.5 | -0.6 | 0.07118 | -0.018 | -8.434
-10 | -0.577 | 0.0661 | -0.02 | -8.732
-9.5 | -0.551 | 0.06176 | -0.021 | -8.914
-9 | -0.521 | 0.05823 | -0.022 | -8.94
-8.5 | -0.488 | 0.05458 | -0.023 | -8.936
-8 | -0.454 | 0.05067 | -0.025 | -8.95
-7.5 | -0.503 | 0.0135 | -0.048 | -37.266
-7 | -0.455 | 0.01297 | -0.05 | -35.112
-6.5 | -0.404 | 0.01247 | -0.051 | -32.41
-6 | -0.351 | 0.01199 | -0.052 | -29.26
-5.5 | -0.295 | 0.01139 | -0.053 | -25.918
-5 | -0.237 | 0.01119 | -0.055 | -21.222
-4.5 | -0.178 | 0.0109 | -0.056 | -16.364
-4 | -0.118 | 0.01124 | -0.057 | -10.531
-3.5 | -0.058 | 0.01098 | -0.058 | -5.242
-3 | 0.004 | 0.01059 | -0.059 | 0.347
-2.5 | 0.065 | 0.01033 | -0.061 | 6.313
-2 | 0.127 | 0.00997 | -0.062 | 12.741
-1.5 | 0.189 | 0.00753 | -0.063 | 25.132
-1 | 0.251 | 0.00757 | -0.064 | 33.197
-0.5 | 0.313 | 0.00795 | -0.065 | 39.364
0 | 0.378 | 0.00796 | -0.066 | 47.522
0.5 | 0.441 | 0.00772 | -0.068 | 57.091
1 | 0.503 | 0.00776 | -0.069 | 64.784
1.5 | 0.565 | 0.00788 | -0.07 | 71.763
2 | 0.62 | 0.0082 | -0.07 | 75.613
2.5 | 0.68 | 0.00838 | -0.071 | 81.083
3 | 0.739 | 0.00853 | -0.072 | 86.607
3.5 | 0.798 | 0.00877 | -0.073 | 90.934
4 | 0.857 | 0.00901 | -0.074 | 95.123
4.5 | 0.916 | 0.00921 | -0.075 | 99.397
5 | 0.968 | 0.0095 | -0.076 | 101.865
5.5 | 1.023 | 0.00989 | -0.077 | 103.459
6 | 1.078 | 0.01021 | -0.078 | 105.627
6.5 | 1.133 | 0.01031 | -0.079 | 109.916
7 | 1.186 | 0.01077 | -0.08 | 110.158
7.5 | 1.229 | 0.02035 | -0.08 | 60.37
8 | 1.277 | 0.02142 | -0.081 | 59.588
8.5 | 1.322 | 0.0225 | -0.082 | 58.768
9 | 1.366 | 0.02365 | -0.083 | 57.763
9.5 | 1.407 | 0.0249 | -0.084 | 56.491
10 | 1.444 | 0.02624 | -0.085 | 55.043
10.5 | 1.479 | 0.02764 | -0.086 | 53.508
11 | 1.509 | 0.02963 | -0.087 | 50.945
11.5 | 1.537 | 0.03115 | -0.088 | 49.358
12 | 1.561 | 0.03289 | -0.089 | 47.461
12.5 | 1.581 | 0.0346 | -0.089 | 45.71
13 | 1.597 | 0.03672 | -0.09 | 43.491
13.5 | 1.609 | 0.03877 | -0.091 | 41.498
14 | 1.616 | 0.04096 | -0.092 | 39.464
14.5 | 1.62 | 0.04348 | -0.092 | 37.255
15 | 1.619 | 0.04603 | -0.093 | 35.167
15.5 | 1.613 | 0.04921 | -0.094 | 32.784
16 | 1.596 | 0.05445 | -0.094 | 29.304
16.5 | 1.401 | 0.1221 | -0.063 | 11.474
17 | 1.381 | 0.13351 | -0.058 | 10.342
17.5 | 1.366 | 0.1415 | -0.056 | 9.654
18 | 1.345 | 0.15053 | -0.051 | 8.935
18.5 | 1.322 | 0.16089 | -0.048 | 8.22
19 | 1.295 | 0.16932 | -0.05 | 7.648
19.5 | 1.264 | 0.179 | -0.048 | 7.061

## 26. Re 500k Mach 0.00 (2)
BIGFOIL.COM POLAR EXPORT
GA 40-417
GA 40-417 |  |  |  | Cl Max: | 1.3154 | at alpha= | 20 | deg
XFOIL ncrit=9 |  |  |  | L/D Max: | 114.79 | at alpha= | 8 | deg
Re: | 500000 |  |  | Cd Min: | 0.14251 | at alpha= | -14.5 | deg
Mach: | 0 |  |  | Cl=0 at alpha= | -3.0625 | deg
|  |  |  | @ Cl=0.1, Cd= | 0.0089613
|  |  |  | @ Cl=0.4, Cd= | 0.0095483
|  |  |  | @ Cl=0.6, Cd= | 0.009986
alpha (deg) | Cl | Cd | Cm | Cl/Cd
-14.5 | -0.3067 | 0.14251 | -0.0526 | -2.1521
-14 | -0.3208 | 0.12908 | -0.0605 | -2.4853
-13.5 | -0.3089 | 0.12229 | -0.0628 | -2.526
-13 | -0.2903 | 0.11794 | -0.0641 | -2.4614
-12.5 | -0.2839 | 0.11038 | -0.0678 | -2.572
-12 | -0.2875 | 0.10069 | -0.0726 | -2.8553
-10.5 | -0.5676 | 0.04091 | -0.0904 | -13.8744
-10 | -0.5845 | 0.03572 | -0.0839 | -16.3634
-9.5 | -0.5847 | 0.03037 | -0.0783 | -19.2526
-9 | -0.5605 | 0.02585 | -0.0753 | -21.6828
-8.5 | -0.5187 | 0.02389 | -0.0743 | -21.712
-8 | -0.4746 | 0.02167 | -0.0732 | -21.9012
-7.5 | -0.4279 | 0.01994 | -0.0721 | -21.4594
-7 | -0.3792 | 0.01811 | -0.0717 | -20.9387
-6.5 | -0.3295 | 0.01714 | -0.0711 | -19.224
-6 | -0.2825 | 0.01571 | -0.0702 | -17.9822
-5.5 | -0.2337 | 0.01495 | -0.0695 | -15.6321
-5 | -0.1872 | 0.01394 | -0.0685 | -13.429
-4.5 | -0.1367 | 0.01335 | -0.068 | -10.2397
-4 | -0.0879 | 0.01263 | -0.0672 | -6.9596
-3.5 | -0.0364 | 0.0121 | -0.0669 | -3.0083
-3 | 0.0052 | 0.01046 | -0.0656 | 0.49713
-2.5 | 0.0461 | 0.00902 | -0.0639 | 5.1109
-2 | 0.1012 | 0.00896 | -0.0639 | 11.2946
-1.5 | 0.1567 | 0.00905 | -0.064 | 17.3149
-1 | 0.2106 | 0.00921 | -0.0635 | 22.8664
-0.5 | 0.2677 | 0.00928 | -0.064 | 28.847
0 | 0.3254 | 0.00933 | -0.0647 | 34.8767
0.5 | 0.3834 | 0.00951 | -0.0655 | 40.3155
1 | 0.4397 | 0.00964 | -0.066 | 45.612
1.5 | 0.496 | 0.00974 | -0.0665 | 50.924
2 | 0.5527 | 0.00987 | -0.0671 | 55.998
2.5 | 0.6098 | 0.01001 | -0.0677 | 60.9191
3 | 0.6663 | 0.01028 | -0.0682 | 64.8152
3.5 | 0.7199 | 0.01043 | -0.0683 | 69.0221
4 | 0.7742 | 0.01058 | -0.0684 | 73.1758
4.5 | 0.8296 | 0.01067 | -0.0686 | 77.7507
5 | 0.8822 | 0.01081 | -0.0683 | 81.6096
5.5 | 0.9327 | 0.01074 | -0.0675 | 86.8436
6 | 0.983 | 0.01065 | -0.0666 | 92.3005
6.5 | 1.0248 | 0.01011 | -0.0636 | 101.365
7 | 1.071 | 0.01005 | -0.0621 | 106.5672
7.5 | 1.133 | 0.01012 | -0.0642 | 111.9565
8 | 1.2007 | 0.01046 | -0.068 | 114.7897
8.5 | 1.1973 | 0.01149 | -0.0586 | 104.2037
9 | 1.1677 | 0.01434 | -0.0468 | 81.4296
9.5 | 1.1399 | 0.01842 | -0.0379 | 61.8838
10 | 1.1211 | 0.02277 | -0.0313 | 49.2358
10.5 | 1.1082 | 0.02713 | -0.0261 | 40.8478
11 | 1.1014 | 0.03143 | -0.022 | 35.043
11.5 | 1.107 | 0.03514 | -0.0192 | 31.5026
12 | 1.1195 | 0.0385 | -0.0172 | 29.0779
12.5 | 1.1355 | 0.04172 | -0.0156 | 27.2172
13 | 1.1483 | 0.04534 | -0.0141 | 25.3264
13.5 | 1.1662 | 0.04864 | -0.0131 | 23.9762
14 | 1.1742 | 0.05294 | -0.0118 | 22.1798
14.5 | 1.1921 | 0.05646 | -0.0112 | 21.1141
15 | 1.2073 | 0.0603 | -0.0107 | 20.0216
15.5 | 1.2156 | 0.06486 | -0.01 | 18.7419
16 | 1.2325 | 0.0688 | -0.01 | 17.9142
16.5 | 1.2468 | 0.07304 | -0.0101 | 17.0701
17 | 1.259 | 0.07747 | -0.0102 | 16.2515
17.5 | 1.272 | 0.08187 | -0.0103 | 15.5368
18 | 1.2831 | 0.08689 | -0.0112 | 14.7669
18.5 | 1.2936 | 0.09198 | -0.0122 | 14.0639
19 | 1.3054 | 0.0967 | -0.013 | 13.4995
19.5 | 1.3144 | 0.10191 | -0.014 | 12.8977
20 | 1.3154 | 0.10879 | -0.0163 | 12.0912

## 27. Re 500k Mach 0.10 (1)
BIGFOIL.COM POLAR EXPORT
GA 40-417
GA 40-417 |  |  |  | Cl Max: | 1.607 | at alpha= | 14.5 | deg
JavaFoil+Calcfoil stall+Eppler ext transition |  |  |  | L/D Max: | 109.777 | at alpha= | 7 | deg
Re: | 500000 |  |  | Cd Min: | 0.0075 | at alpha= | -1.5 | deg
Mach: | 0.1 |  |  | Cl=0 at alpha= | -3.0323 | deg
|  |  |  | @ Cl=0.1, Cd= | 0.01016
|  |  |  | @ Cl=0.4, Cd= | 0.0078829
|  |  |  | @ Cl=0.6, Cd= | 0.0082649
alpha (deg) | Cl | Cd | Cm | Cl/Cd
-18.5 | -0.554 | 0.17546 | -0.011 | -3.157
-18 | -0.57 | 0.16124 | -0.011 | -3.536
-17.5 | -0.586 | 0.16028 | -0.012 | -3.654
-17 | -0.6 | 0.14762 | -0.012 | -4.067
-16.5 | -0.614 | 0.14364 | -0.013 | -4.275
-16 | -0.626 | 0.13397 | -0.013 | -4.673
-15.5 | -0.637 | 0.12855 | -0.013 | -4.952
-15 | -0.645 | 0.11802 | -0.014 | -5.469
-14.5 | -0.652 | 0.11384 | -0.014 | -5.725
-14 | -0.656 | 0.1066 | -0.015 | -6.15
-13.5 | -0.657 | 0.10246 | -0.015 | -6.41
-13 | -0.655 | 0.09512 | -0.016 | -6.887
-12.5 | -0.65 | 0.08995 | -0.016 | -7.228
-12 | -0.642 | 0.08547 | -0.016 | -7.51
-11.5 | -0.63 | 0.08063 | -0.017 | -7.816
-11 | -0.614 | 0.07503 | -0.015 | -8.18
-10.5 | -0.596 | 0.07086 | -0.018 | -8.416
-10 | -0.574 | 0.06652 | -0.02 | -8.635
-9.5 | -0.549 | 0.06197 | -0.021 | -8.857
-9 | -0.52 | 0.05874 | -0.022 | -8.852
-8.5 | -0.488 | 0.05497 | -0.023 | -8.873
-8 | -0.453 | 0.0513 | -0.024 | -8.833
-7.5 | -0.503 | 0.01358 | -0.048 | -37.078
-7 | -0.456 | 0.01305 | -0.05 | -34.982
-6.5 | -0.405 | 0.01254 | -0.051 | -32.333
-6 | -0.352 | 0.01209 | -0.052 | -29.105
-5.5 | -0.296 | 0.01182 | -0.054 | -25.071
-5 | -0.238 | 0.01117 | -0.055 | -21.343
-4.5 | -0.179 | 0.01088 | -0.056 | -16.471
-4 | -0.119 | 0.01128 | -0.057 | -10.543
-3.5 | -0.058 | 0.01104 | -0.058 | -5.24
-3 | 0.004 | 0.01058 | -0.06 | 0.349
-2.5 | 0.066 | 0.01044 | -0.061 | 6.276
-2 | 0.128 | 0.00993 | -0.062 | 12.853
-1.5 | 0.19 | 0.0075 | -0.063 | 25.362
-1 | 0.252 | 0.00753 | -0.064 | 33.523
-0.5 | 0.315 | 0.00798 | -0.066 | 39.416
0 | 0.38 | 0.00794 | -0.067 | 47.894
0.5 | 0.443 | 0.00776 | -0.068 | 57.065
1 | 0.505 | 0.00784 | -0.069 | 64.439
1.5 | 0.562 | 0.00824 | -0.07 | 68.249
2 | 0.623 | 0.00828 | -0.071 | 75.252
2.5 | 0.683 | 0.0084 | -0.072 | 81.255
3 | 0.742 | 0.00861 | -0.073 | 86.129
3.5 | 0.801 | 0.00889 | -0.074 | 90.086
4 | 0.861 | 0.00904 | -0.075 | 95.199
4.5 | 0.92 | 0.0093 | -0.075 | 98.895
5 | 0.972 | 0.00955 | -0.076 | 101.845
5.5 | 1.028 | 0.00995 | -0.077 | 103.343
6 | 1.083 | 0.01028 | -0.078 | 105.387
6.5 | 1.138 | 0.01043 | -0.079 | 109.109
7 | 1.191 | 0.01085 | -0.081 | 109.777
7.5 | 1.234 | 0.02054 | -0.081 | 60.058
8 | 1.281 | 0.02165 | -0.082 | 59.197
8.5 | 1.327 | 0.02274 | -0.083 | 58.348
9 | 1.37 | 0.0239 | -0.084 | 57.329
9.5 | 1.41 | 0.02523 | -0.085 | 55.904
10 | 1.448 | 0.02654 | -0.086 | 54.536
10.5 | 1.481 | 0.028 | -0.086 | 52.912
11 | 1.511 | 0.02992 | -0.087 | 50.512
11.5 | 1.538 | 0.03157 | -0.088 | 48.702
12 | 1.56 | 0.0334 | -0.089 | 46.709
12.5 | 1.578 | 0.03514 | -0.09 | 44.913
13 | 1.592 | 0.03729 | -0.091 | 42.689
13.5 | 1.601 | 0.03944 | -0.091 | 40.602
14 | 1.606 | 0.04174 | -0.092 | 38.486
14.5 | 1.607 | 0.0443 | -0.093 | 36.269
15 | 1.602 | 0.04711 | -0.093 | 34.005
15.5 | 1.589 | 0.0512 | -0.094 | 31.036
16 | 1.395 | 0.11465 | -0.065 | 12.169
16.5 | 1.363 | 0.13024 | -0.054 | 10.465
17 | 1.35 | 0.13717 | -0.054 | 9.838
17.5 | 1.33 | 0.14535 | -0.051 | 9.149
18 | 1.31 | 0.15368 | -0.049 | 8.521
18.5 | 1.284 | 0.16278 | -0.049 | 7.891
19 | 1.25 | 0.17202 | -0.047 | 7.269
19.5 | 1.215 | 0.17895 | -0.046 | 6.789

## 28. Re 500k Mach 0.10 (2)
BIGFOIL.COM POLAR EXPORT
GA 40-417
GA 40-417 |  |  |  | Cl Max: | 1.3058 | at alpha= | 19.5 | deg
XFOIL ncrit=9 |  |  |  | L/D Max: | 114.026 | at alpha= | 8 | deg
Re: | 500000 |  |  | Cd Min: | 0.14316 | at alpha= | -14.5 | deg
Mach: | 0.1 |  |  | Cl=0 at alpha= | -3.081 | deg
|  |  |  | @ Cl=0.1, Cd= | 0.0090116
|  |  |  | @ Cl=0.4, Cd= | 0.0096278
|  |  |  | @ Cl=0.6, Cd= | 0.010037
alpha (deg) | Cl | Cd | Cm | Cl/Cd
-14.5 | -0.3047 | 0.14316 | -0.0526 | -2.1284
-14 | -0.3178 | 0.13012 | -0.0604 | -2.4424
-13.5 | -0.3051 | 0.12337 | -0.0626 | -2.473
-13 | -0.2864 | 0.1189 | -0.064 | -2.4087
-12.5 | -0.2797 | 0.11133 | -0.0677 | -2.5124
-12 | -0.3256 | 0.0884 | -0.0819 | -3.6833
-11.5 | -0.348 | 0.07514 | -0.0894 | -4.6314
-10.5 | -0.5446 | 0.04223 | -0.0937 | -12.896
-10 | -0.5673 | 0.03739 | -0.0868 | -15.1725
-9.5 | -0.5749 | 0.03174 | -0.0808 | -18.1128
-9 | -0.558 | 0.02686 | -0.0769 | -20.7744
-8.5 | -0.5181 | 0.0246 | -0.0756 | -21.061
-8 | -0.4753 | 0.02223 | -0.0743 | -21.381
-7.5 | -0.429 | 0.0202 | -0.0731 | -21.2376
-7 | -0.3802 | 0.01832 | -0.0726 | -20.7533
-6.5 | -0.3305 | 0.01729 | -0.0719 | -19.1151
-6 | -0.2829 | 0.01586 | -0.071 | -17.8373
-5.5 | -0.2341 | 0.01504 | -0.0702 | -15.5652
-5 | -0.1872 | 0.01404 | -0.0692 | -13.3333
-4.5 | -0.1369 | 0.01341 | -0.0685 | -10.2088
-4 | -0.0879 | 0.01271 | -0.0678 | -6.9158
-3.5 | -0.0362 | 0.01216 | -0.0674 | -2.977
-3 | 0.007 | 0.01067 | -0.0662 | 0.65604
-2.5 | 0.0465 | 0.00906 | -0.0643 | 5.1325
-2 | 0.1018 | 0.00901 | -0.0643 | 11.2986
-1.5 | 0.1576 | 0.00909 | -0.0644 | 17.3377
-1 | 0.2118 | 0.00925 | -0.0639 | 22.8973
-0.5 | 0.2692 | 0.00932 | -0.0644 | 28.8841
0 | 0.3274 | 0.00938 | -0.0651 | 34.9041
0.5 | 0.3857 | 0.00961 | -0.0659 | 40.1353
1 | 0.442 | 0.00968 | -0.0663 | 45.6612
1.5 | 0.4987 | 0.00979 | -0.0668 | 50.9397
2 | 0.556 | 0.00993 | -0.0675 | 55.9919
2.5 | 0.6133 | 0.01007 | -0.068 | 60.9037
3 | 0.6697 | 0.01034 | -0.0685 | 64.7679
3.5 | 0.7237 | 0.0105 | -0.0686 | 68.9238
4 | 0.7786 | 0.01065 | -0.0688 | 73.108
4.5 | 0.8345 | 0.01074 | -0.069 | 77.7002
5 | 0.8866 | 0.01089 | -0.0685 | 81.4141
5.5 | 0.9383 | 0.01081 | -0.0678 | 86.7993
6 | 0.9882 | 0.01072 | -0.0667 | 92.1828
6.5 | 1.0304 | 0.01017 | -0.0637 | 101.3176
7 | 1.0764 | 0.01011 | -0.062 | 106.4688
7.5 | 1.1387 | 0.0102 | -0.064 | 111.6373
8 | 1.2064 | 0.01058 | -0.0678 | 114.0265
8.5 | 1.1944 | 0.01174 | -0.0568 | 101.7376
9 | 1.1642 | 0.01482 | -0.0454 | 78.556
9.5 | 1.1357 | 0.01909 | -0.0366 | 59.4919
10 | 1.1167 | 0.02354 | -0.0302 | 47.4384
10.5 | 1.1035 | 0.028 | -0.025 | 39.4107
11 | 1.0978 | 0.03231 | -0.0211 | 33.9771
11.5 | 1.104 | 0.03604 | -0.0184 | 30.6326
12 | 1.1164 | 0.03948 | -0.0164 | 28.2776
12.5 | 1.1329 | 0.04273 | -0.0149 | 26.513
13 | 1.146 | 0.04641 | -0.0134 | 24.693
13.5 | 1.163 | 0.04985 | -0.0124 | 23.33
14 | 1.172 | 0.05414 | -0.0112 | 21.6476
14.5 | 1.1894 | 0.05778 | -0.0106 | 20.585
15 | 1.2037 | 0.06179 | -0.0101 | 19.4805
15.5 | 1.2132 | 0.06632 | -0.0095 | 18.2931
16 | 1.2298 | 0.07034 | -0.0094 | 17.4837
16.5 | 1.2434 | 0.07476 | -0.0096 | 16.6319
17 | 1.2559 | 0.07904 | -0.0093 | 15.8894
17.5 | 1.2689 | 0.08376 | -0.0098 | 15.1492
18 | 1.2792 | 0.08899 | -0.0108 | 14.3746
18.5 | 1.2892 | 0.09423 | -0.0119 | 13.6814
19 | 1.3023 | 0.09861 | -0.0122 | 13.2066
19.5 | 1.3058 | 0.10509 | -0.0142 | 12.4255
20 | 1.3053 | 0.11234 | -0.0167 | 11.6192

## 29. Re 500k Mach 0.25 (1)
BIGFOIL.COM POLAR EXPORT
GA 40-417
GA 40-417 |  |  |  | Cl Max: | 1.546 | at alpha= | 12.5 | deg
JavaFoil+Calcfoil stall+Eppler ext transition |  |  |  | L/D Max: | 106.789 | at alpha= | 6.5 | deg
Re: | 500000 |  |  | Cd Min: | 0.00758 | at alpha= | -1.5 | deg
Mach: | 0.25 |  |  | Cl=0 at alpha= | -3.0318 | deg
|  |  |  | @ Cl=0.1, Cd= | 0.010293
|  |  |  | @ Cl=0.4, Cd= | 0.0080405
|  |  |  | @ Cl=0.6, Cd= | 0.0084661
alpha (deg) | Cl | Cd | Cm | Cl/Cd
-16 | -0.32 | 0.15781 | -0.013 | -2.027
-15.5 | -0.366 | 0.14719 | -0.014 | -2.484
-15 | -0.407 | 0.13655 | -0.014 | -2.98
-14.5 | -0.444 | 0.12585 | -0.015 | -3.529
-14 | -0.477 | 0.11843 | -0.015 | -4.027
-13.5 | -0.505 | 0.10876 | -0.015 | -4.644
-13 | -0.528 | 0.10203 | -0.016 | -5.178
-12.5 | -0.546 | 0.09627 | -0.016 | -5.674
-12 | -0.558 | 0.08889 | -0.017 | -6.283
-11.5 | -0.565 | 0.08405 | -0.017 | -6.722
-11 | -0.566 | 0.07954 | -0.018 | -7.11
-10.5 | -0.56 | 0.0743 | -0.018 | -7.537
-10 | -0.549 | 0.06911 | -0.019 | -7.943
-9.5 | -0.532 | 0.06485 | -0.02 | -8.209
-9 | -0.51 | 0.06075 | -0.021 | -8.402
-8.5 | -0.484 | 0.05603 | -0.023 | -8.639
-8 | -0.453 | 0.05219 | -0.024 | -8.686
-7.5 | -0.418 | 0.04868 | -0.024 | -8.578
-7 | -0.46 | 0.01341 | -0.051 | -34.336
-6.5 | -0.411 | 0.01291 | -0.052 | -31.85
-6 | -0.358 | 0.01233 | -0.054 | -29.054
-5.5 | -0.302 | 0.01206 | -0.055 | -25.078
-5 | -0.244 | 0.01173 | -0.056 | -20.812
-4.5 | -0.184 | 0.01138 | -0.058 | -16.144
-4 | -0.122 | 0.01145 | -0.059 | -10.655
-3.5 | -0.059 | 0.01122 | -0.06 | -5.294
-3 | 0.004 | 0.01037 | -0.061 | 0.366
-2.5 | 0.067 | 0.01053 | -0.062 | 6.395
-2 | 0.131 | 0.01007 | -0.064 | 13.014
-1.5 | 0.195 | 0.00758 | -0.065 | 25.786
-1 | 0.259 | 0.00759 | -0.066 | 34.171
-0.5 | 0.323 | 0.00808 | -0.067 | 39.994
0 | 0.391 | 0.00807 | -0.069 | 48.374
0.5 | 0.455 | 0.00786 | -0.07 | 57.854
1 | 0.513 | 0.00833 | -0.07 | 61.585
1.5 | 0.575 | 0.00845 | -0.071 | 68.057
2 | 0.637 | 0.00849 | -0.072 | 74.99
2.5 | 0.698 | 0.00871 | -0.073 | 80.156
3 | 0.76 | 0.00887 | -0.074 | 85.632
3.5 | 0.821 | 0.00918 | -0.075 | 89.443
4 | 0.882 | 0.00945 | -0.076 | 93.338
4.5 | 0.942 | 0.00964 | -0.077 | 97.731
5 | 0.995 | 0.00998 | -0.078 | 99.72
5.5 | 1.052 | 0.0104 | -0.079 | 101.104
6 | 1.108 | 0.01079 | -0.08 | 102.766
6.5 | 1.164 | 0.0109 | -0.081 | 106.789
7 | 1.218 | 0.01141 | -0.082 | 106.696
7.5 | 1.26 | 0.0217 | -0.083 | 58.07
8 | 1.307 | 0.0231 | -0.084 | 56.598
8.5 | 1.352 | 0.02409 | -0.085 | 56.114
9 | 1.393 | 0.02547 | -0.086 | 54.685
9.5 | 1.43 | 0.0269 | -0.087 | 53.153
10 | 1.463 | 0.02845 | -0.088 | 51.412
10.5 | 1.491 | 0.03007 | -0.088 | 49.589
11 | 1.513 | 0.03229 | -0.089 | 46.875
11.5 | 1.531 | 0.03431 | -0.09 | 44.607
12 | 1.541 | 0.03638 | -0.091 | 42.368
12.5 | 1.546 | 0.03871 | -0.092 | 39.931
13 | 1.543 | 0.04118 | -0.093 | 37.478
13.5 | 1.534 | 0.0438 | -0.093 | 35.008
14 | 1.515 | 0.047 | -0.094 | 32.238
14.5 | 1.462 | 0.05686 | -0.092 | 25.708
15 | 1.27 | 0.11638 | -0.054 | 10.914
15.5 | 1.235 | 0.12445 | -0.049 | 9.925
16 | 1.198 | 0.13507 | -0.046 | 8.869
16.5 | 1.157 | 0.14552 | -0.044 | 7.948
17 | 1.109 | 0.14984 | -0.038 | 7.401
17.5 | 1.058 | 0.16016 | -0.038 | 6.609

## 30. Re 500k Mach 0.25 (2)
BIGFOIL.COM POLAR EXPORT
GA 40-417
GA 40-417 |  |  |  | Cl Max: | 1.2556 | at alpha= | 18.5 | deg
XFOIL ncrit=9 |  |  |  | L/D Max: | 109.513 | at alpha= | 7.5 | deg
Re: | 500000 |  |  | Cd Min: | 0.22282 | at alpha= | -20 | deg
Mach: | 0.25 |  |  | Cl=0 at alpha= | -3.1595 | deg
|  |  |  | @ Cl=0.1, Cd= | 0.0092599
|  |  |  | @ Cl=0.4, Cd= | 0.009847
|  |  |  | @ Cl=0.6, Cd= | 0.010362
alpha (deg) | Cl | Cd | Cm | Cl/Cd
-20 | -0.4888 | 0.22282 | -0.0043 | -2.1937
-19.5 | -0.4704 | 0.21639 | -0.0086 | -2.1739
-19 | -0.4572 | 0.20878 | -0.0144 | -2.1899
-18.5 | -0.4415 | 0.20145 | -0.0189 | -2.1916
-18 | -0.4189 | 0.19563 | -0.0218 | -2.1413
-17.5 | -0.3953 | 0.18919 | -0.0271 | -2.0894
-17 | -0.3602 | 0.18067 | -0.0368 | -1.9937
-16.5 | -0.352 | 0.17312 | -0.0406 | -2.0333
-16 | -0.3485 | 0.16484 | -0.0452 | -2.1142
-15.5 | -0.3244 | 0.15961 | -0.0464 | -2.0325
-15 | -0.3079 | 0.15364 | -0.0492 | -2.004
-14.5 | -0.2961 | 0.14651 | -0.0527 | -2.021
-14 | -0.3043 | 0.13474 | -0.0603 | -2.2584
-13.5 | -0.2868 | 0.12866 | -0.0621 | -2.2291
-13 | -0.2679 | 0.12343 | -0.064 | -2.1705
-12.5 | -0.2608 | 0.11558 | -0.0679 | -2.2564
-12 | -0.2825 | 0.10021 | -0.0776 | -2.8191
-11 | -0.2654 | 0.08772 | -0.0821 | -3.0255
-10.5 | -0.2772 | 0.07675 | -0.0884 | -3.6117
-10 | -0.4023 | 0.0503 | -0.1026 | -7.998
-9.5 | -0.4351 | 0.04434 | -0.0999 | -9.8128
-9 | -0.4688 | 0.0389 | -0.0927 | -12.0514
-8.5 | -0.4839 | 0.03182 | -0.0862 | -15.2074
-8 | -0.4687 | 0.02625 | -0.0816 | -17.8552
-7.5 | -0.432 | 0.02269 | -0.079 | -19.0392
-7 | -0.3857 | 0.02003 | -0.0773 | -19.2561
-6.5 | -0.3353 | 0.01838 | -0.0765 | -18.2427
-6 | -0.2841 | 0.01703 | -0.0755 | -16.6823
-5.5 | -0.2352 | 0.01565 | -0.0744 | -15.0288
-5 | -0.1864 | 0.01463 | -0.0731 | -12.7409
-4.5 | -0.1371 | 0.01382 | -0.0719 | -9.9204
-4 | -0.0873 | 0.01306 | -0.0709 | -6.6845
-3.5 | -0.035 | 0.01245 | -0.0702 | -2.8112
-3 | 0.0164 | 0.01168 | -0.0695 | 1.4041
-2.5 | 0.0495 | 0.00936 | -0.0668 | 5.2885
-2 | 0.105 | 0.00925 | -0.0665 | 11.3514
-1.5 | 0.1623 | 0.00928 | -0.0664 | 17.4892
-1 | 0.2184 | 0.00945 | -0.0659 | 23.1111
-0.5 | 0.2778 | 0.00954 | -0.0663 | 29.1195
0 | 0.3381 | 0.00975 | -0.0672 | 34.6769
0.5 | 0.3963 | 0.00984 | -0.0676 | 40.2744
1 | 0.4549 | 0.00995 | -0.0681 | 45.7186
1.5 | 0.5141 | 0.01009 | -0.0688 | 50.9514
2 | 0.5736 | 0.01024 | -0.0694 | 56.0156
2.5 | 0.6322 | 0.01051 | -0.0699 | 60.1522
3 | 0.688 | 0.01071 | -0.07 | 64.239
3.5 | 0.7449 | 0.0109 | -0.0702 | 68.3394
4 | 0.8028 | 0.01104 | -0.0704 | 72.7174
4.5 | 0.8601 | 0.01127 | -0.0705 | 76.3177
5 | 0.9115 | 0.01136 | -0.0695 | 80.2377
5.5 | 0.9698 | 0.01127 | -0.0694 | 86.0515
6 | 1.0173 | 0.01114 | -0.0673 | 91.3196
6.5 | 1.0621 | 0.01055 | -0.0642 | 100.673
7 | 1.1057 | 0.01049 | -0.0614 | 105.4051
7.5 | 1.1685 | 0.01067 | -0.0631 | 109.5127
8 | 1.2076 | 0.01122 | -0.061 | 107.6292
8.5 | 1.1821 | 0.01348 | -0.0491 | 87.6929
9 | 1.1469 | 0.01772 | -0.0387 | 64.7235
9.5 | 1.1161 | 0.02275 | -0.0308 | 49.0593
10 | 1.0942 | 0.02778 | -0.0248 | 39.388
10.5 | 1.0819 | 0.03263 | -0.0203 | 33.1566
11 | 1.0809 | 0.03702 | -0.017 | 29.1977
11.5 | 1.0911 | 0.04082 | -0.0147 | 26.7295
12 | 1.1041 | 0.04458 | -0.0129 | 24.7667
12.5 | 1.1185 | 0.04837 | -0.0114 | 23.1238
13 | 1.1333 | 0.05227 | -0.0101 | 21.6817
13.5 | 1.1468 | 0.05644 | -0.0091 | 20.3189
14 | 1.1588 | 0.06084 | -0.0081 | 19.0467
14.5 | 1.1738 | 0.06511 | -0.0075 | 18.028
15 | 1.1851 | 0.06979 | -0.007 | 16.9809
15.5 | 1.2003 | 0.07424 | -0.0067 | 16.1678
16 | 1.2144 | 0.07899 | -0.0068 | 15.3741
16.5 | 1.2268 | 0.0838 | -0.0068 | 14.6396
17 | 1.2384 | 0.08901 | -0.0071 | 13.913
17.5 | 1.2467 | 0.09493 | -0.008 | 13.1328
18 | 1.2513 | 0.10151 | -0.0098 | 12.3269
18.5 | 1.2556 | 0.10794 | -0.0113 | 11.6324
19 | 1.2469 | 0.11693 | -0.0146 | 10.6636
19.5 | 1.2327 | 0.12713 | -0.0191 | 9.6964
20 | 1.2106 | 0.13922 | -0.0255 | 8.6956

## 31. Re 500k Mach 0.50 (1)
BIGFOIL.COM POLAR EXPORT
GA 40-417
GA 40-417 |  |  |  | Cl Max: | 1.411 | at alpha= | 8.5 | deg
JavaFoil+Calcfoil stall+Eppler ext transition |  |  |  | L/D Max: | 91.936 | at alpha= | 6 | deg
Re: | 500000 |  |  | Cd Min: | 0.00844 | at alpha= | -1.5 | deg
Mach: | 0.5 |  |  | Cl=0 at alpha= | -3.0286 | deg
|  |  |  | @ Cl=0.1, Cd= | 0.011305
|  |  |  | @ Cl=0.4, Cd= | 0.008895
|  |  |  | @ Cl=0.6, Cd= | 0.0094436
alpha (deg) | Cl | Cd | Cm | Cl/Cd
-20 | -0.957 | 0.22963 | -0.015 | -4.166
-19.5 | -0.929 | 0.22428 | -0.016 | -4.144
-19 | -0.902 | 0.21698 | -0.016 | -4.158
-18.5 | -0.876 | 0.21559 | -0.017 | -4.065
-18 | -0.845 | 0.20545 | -0.017 | -4.114
-17.5 | -0.817 | 0.19456 | -0.017 | -4.199
-17 | -0.789 | 0.19145 | -0.017 | -4.121
-16.5 | -0.761 | 0.18602 | -0.017 | -4.091
-16 | -0.733 | 0.17969 | -0.018 | -4.082
-15.5 | -0.706 | 0.17546 | -0.018 | -4.022
-15 | -0.678 | 0.16458 | -0.019 | -4.12
-14.5 | -0.65 | 0.16016 | -0.019 | -4.06
-14 | -0.623 | 0.15619 | -0.02 | -3.986
-13.5 | -0.595 | 0.15115 | -0.021 | -3.936
-13 | -0.565 | 0.14064 | -0.019 | -4.017
-12.5 | -0.537 | 0.13639 | -0.019 | -3.937
-12 | -0.509 | 0.13134 | -0.02 | -3.875
-11.5 | -0.481 | 0.12985 | -0.02 | -3.704
-11 | -0.453 | 0.12502 | -0.021 | -3.623
-10.5 | -0.425 | 0.12204 | -0.021 | -3.481
-10 | -0.397 | 0.10972 | -0.022 | -3.615
-9.5 | -0.368 | 0.09371 | -0.022 | -3.928
-9 | -0.34 | 0.0986 | -0.022 | -3.446
-8.5 | -0.312 | 0.09617 | -0.022 | -3.239
-8 | -0.283 | 0.09386 | -0.023 | -3.017
-7.5 | -0.255 | 0.06235 | -0.024 | -4.087
-7 | -0.227 | 0.05326 | -0.025 | -4.254
-6.5 | -0.324 | 0.04816 | -0.026 | -6.723
-6 | -0.302 | 0.04413 | -0.028 | -6.85
-5.5 | -0.32 | 0.01342 | -0.061 | -23.824
-5 | -0.263 | 0.01285 | -0.062 | -20.498
-4.5 | -0.201 | 0.01201 | -0.064 | -16.721
-4 | -0.135 | 0.01211 | -0.065 | -11.107
-3.5 | -0.066 | 0.01171 | -0.067 | -5.627
-3 | 0.004 | 0.01182 | -0.068 | 0.357
-2.5 | 0.075 | 0.01128 | -0.069 | 6.657
-2 | 0.146 | 0.01135 | -0.07 | 12.889
-1.5 | 0.218 | 0.00844 | -0.071 | 25.872
-1 | 0.29 | 0.00864 | -0.073 | 33.539
-0.5 | 0.361 | 0.0087 | -0.074 | 41.546
0 | 0.427 | 0.00903 | -0.075 | 47.272
0.5 | 0.497 | 0.00919 | -0.076 | 54.055
1 | 0.566 | 0.00935 | -0.077 | 60.5
1.5 | 0.635 | 0.00954 | -0.078 | 66.511
2 | 0.703 | 0.00971 | -0.08 | 72.466
2.5 | 0.771 | 0.00997 | -0.081 | 77.333
3 | 0.839 | 0.01038 | -0.082 | 80.781
3.5 | 0.906 | 0.01065 | -0.083 | 85.061
4 | 0.973 | 0.01106 | -0.084 | 88.006
4.5 | 1.039 | 0.01155 | -0.085 | 89.996
5 | 1.095 | 0.01202 | -0.086 | 91.067
5.5 | 1.156 | 0.01259 | -0.087 | 91.868
6 | 1.215 | 0.01322 | -0.089 | 91.936
6.5 | 1.271 | 0.01398 | -0.09 | 90.934
7 | 1.318 | 0.02647 | -0.09 | 49.79
7.5 | 1.362 | 0.02824 | -0.091 | 48.224
8 | 1.394 | 0.03018 | -0.092 | 46.192
8.5 | 1.411 | 0.03246 | -0.093 | 43.478
9 | 1.402 | 0.0357 | -0.094 | 39.29
9.5 | 1.343 | 0.03852 | -0.095 | 34.873
10 | 0.865 | 0.04174 | -0.096 | 20.726
10.5 | 0.769 | 0.08834 | -0.043 | 8.701
11 | 0.796 | 0.10554 | -0.043 | 7.546
11.5 | 0.824 | 0.11929 | -0.043 | 6.907
12 | 0.853 | 0.13048 | -0.047 | 6.535
12.5 | 0.88 | 0.1364 | -0.048 | 6.454
13 | 0.908 | 0.13962 | -0.049 | 6.504
13.5 | 0.936 | 0.14528 | -0.051 | 6.444

## 32. Re 500k Mach 0.50 (2)
BIGFOIL.COM POLAR EXPORT
GA 40-417
GA 40-417 |  |  |  | Cl Max: | 1.1874 | at alpha= | 7.5 | deg
XFOIL ncrit=9 |  |  |  | L/D Max: | 83.5202 | at alpha= | 6.5 | deg
Re: | 500000 |  |  | Cd Min: | 0.24114 | at alpha= | -20 | deg
Mach: | 0.5 |  |  | Cl=0 at alpha= | -3.2987 | deg
|  |  |  | @ Cl=0.1, Cd= | 0.011848
|  |  |  | @ Cl=0.4, Cd= | 0.011146
|  |  |  | @ Cl=0.6, Cd= | 0.012084
alpha (deg) | Cl | Cd | Cm | Cl/Cd
-20 | -0.5084 | 0.24114 | -0.0036 | -2.1083
-19 | -0.4572 | 0.22459 | -0.0174 | -2.0357
-18.5 | -0.423 | 0.21641 | -0.0248 | -1.9546
-18 | -0.4047 | 0.20994 | -0.0277 | -1.9277
-17.5 | -0.3851 | 0.20292 | -0.0314 | -1.8978
-17 | -0.3675 | 0.19527 | -0.036 | -1.882
-16 | -0.3273 | 0.18046 | -0.0439 | -1.8137
-15.5 | -0.3055 | 0.17367 | -0.0476 | -1.7591
-15 | -0.2898 | 0.16583 | -0.0524 | -1.7476
-14.5 | -0.2811 | 0.15747 | -0.0584 | -1.7851
-14 | -0.2532 | 0.15067 | -0.0603 | -1.6805
-13.5 | -0.2327 | 0.1438 | -0.0639 | -1.6182
-13 | -0.2193 | 0.13587 | -0.0684 | -1.614
-12.5 | -0.2142 | 0.1266 | -0.0742 | -1.6919
-12 | -0.1941 | 0.11988 | -0.0771 | -1.6191
-11.5 | -0.1763 | 0.11335 | -0.0799 | -1.5554
-11 | -0.1813 | 0.10246 | -0.0877 | -1.7695
-10.5 | -0.1697 | 0.09503 | -0.0906 | -1.7858
-10 | -0.1541 | 0.08917 | -0.0928 | -1.7282
-9.5 | -0.1755 | 0.07426 | -0.1016 | -2.3633
-8 | -0.2701 | 0.04073 | -0.1191 | -6.6315
-7.5 | -0.2945 | 0.03526 | -0.1156 | -8.3522
-7 | -0.3159 | 0.03076 | -0.1081 | -10.2698
-6.5 | -0.3085 | 0.02672 | -0.1022 | -11.5457
-6 | -0.2798 | 0.0232 | -0.0975 | -12.0603
-5.5 | -0.2327 | 0.02 | -0.0942 | -11.635
-5 | -0.1775 | 0.01771 | -0.0921 | -10.0226
-4.5 | -0.1231 | 0.01616 | -0.0896 | -7.6176
-4 | -0.0719 | 0.01508 | -0.0868 | -4.7679
-3.5 | -0.0219 | 0.01414 | -0.0841 | -1.5488
-3 | 0.0325 | 0.01345 | -0.0821 | 2.4164
-2.5 | 0.0887 | 0.01273 | -0.0805 | 6.9678
-2 | 0.1192 | 0.01035 | -0.0761 | 11.5169
-1.5 | 0.1816 | 0.01042 | -0.0754 | 17.428
-1 | 0.2427 | 0.01066 | -0.0742 | 22.7674
-0.5 | 0.3071 | 0.01091 | -0.0738 | 28.1485
0 | 0.3746 | 0.01106 | -0.0744 | 33.8698
0.5 | 0.4428 | 0.01129 | -0.0751 | 39.2205
1 | 0.5041 | 0.01162 | -0.0749 | 43.3821
1.5 | 0.5665 | 0.01196 | -0.0748 | 47.3662
2 | 0.6311 | 0.0122 | -0.0749 | 51.7295
2.5 | 0.6987 | 0.01246 | -0.0754 | 56.0754
3 | 0.7545 | 0.01302 | -0.0741 | 57.9493
3.5 | 0.8106 | 0.01348 | -0.0726 | 60.1335
4 | 0.8759 | 0.01368 | -0.0723 | 64.0278
4.5 | 0.9312 | 0.01414 | -0.0703 | 65.8557
5 | 0.9803 | 0.01447 | -0.0671 | 67.7471
5.5 | 1.0482 | 0.0143 | -0.0662 | 73.3007
6 | 1.0851 | 0.01442 | -0.0602 | 75.2497
6.5 | 1.1175 | 0.01338 | -0.0519 | 83.5202
7 | 1.1694 | 0.01418 | -0.0511 | 82.4683
7.5 | 1.1874 | 0.0158 | -0.0452 | 75.1519
8 | 1.1798 | 0.01909 | -0.0375 | 61.802
8.5 | 1.1341 | 0.02483 | -0.0278 | 45.6746
9 | 1.0927 | 0.03129 | -0.0203 | 34.9217
9.5 | 1.0627 | 0.03779 | -0.015 | 28.1212
10 | 1.0402 | 0.04432 | -0.011 | 23.4702
10.5 | 1.0354 | 0.05003 | -0.0082 | 20.6956
11 | 1.0437 | 0.0551 | -0.0062 | 18.9419
11.5 | 1.0547 | 0.06025 | -0.0046 | 17.5054
12 | 1.0656 | 0.06564 | -0.0034 | 16.234
12.5 | 1.0754 | 0.07132 | -0.0024 | 15.0785

## 33. Re 750k Mach 0.00 (1)
BIGFOIL.COM POLAR EXPORT
GA 40-417
GA 40-417 |  |  |  | Cl Max: | 1.625 | at alpha= | 14.5 | deg
JavaFoil+Calcfoil stall+Eppler ext transition |  |  |  | L/D Max: | 131.919 | at alpha= | 7 | deg
Re: | 750000 |  |  | Cd Min: | 0.00657 | at alpha= | -1.5 | deg
Mach: | 0 |  |  | Cl=0 at alpha= | -3.0323 | deg
|  |  |  | @ Cl=0.1, Cd= | 0.0092042
|  |  |  | @ Cl=0.4, Cd= | 0.0069402
|  |  |  | @ Cl=0.6, Cd= | 0.0070333
alpha (deg) | Cl | Cd | Cm | Cl/Cd
-19 | -0.588 | 0.16822 | -0.011 | -3.496
-18.5 | -0.602 | 0.16691 | -0.011 | -3.606
-18 | -0.616 | 0.15306 | -0.012 | -4.022
-17.5 | -0.628 | 0.14881 | -0.012 | -4.221
-17 | -0.64 | 0.13989 | -0.013 | -4.574
-16.5 | -0.65 | 0.13334 | -0.013 | -4.877
-16 | -0.659 | 0.12683 | -0.013 | -5.196
-15.5 | -0.667 | 0.12056 | -0.014 | -5.528
-15 | -0.672 | 0.11243 | -0.015 | -5.98
-14.5 | -0.675 | 0.10965 | -0.015 | -6.158
-14 | -0.676 | 0.10278 | -0.015 | -6.578
-13.5 | -0.675 | 0.09833 | -0.016 | -6.86
-13 | -0.67 | 0.09244 | -0.016 | -7.248
-12.5 | -0.663 | 0.08713 | -0.017 | -7.604
-12 | -0.652 | 0.0816 | -0.017 | -7.988
-11.5 | -0.638 | 0.07659 | -0.018 | -8.335
-11 | -0.621 | 0.07267 | -0.019 | -8.552
-10.5 | -0.601 | 0.06814 | -0.02 | -8.825
-10 | -0.578 | 0.0639 | -0.021 | -9.046
-9.5 | -0.553 | 0.0592 | -0.023 | -9.334
-9 | -0.524 | 0.05517 | -0.025 | -9.493
-8.5 | -0.589 | 0.01435 | -0.046 | -41.064
-8 | -0.55 | 0.01353 | -0.047 | -40.659
-7.5 | -0.505 | 0.01247 | -0.048 | -40.482
-7 | -0.457 | 0.01196 | -0.05 | -38.175
-6.5 | -0.405 | 0.01146 | -0.051 | -35.372
-6 | -0.352 | 0.01097 | -0.052 | -32.04
-5.5 | -0.295 | 0.01049 | -0.053 | -28.147
-5 | -0.237 | 0.01016 | -0.055 | -23.378
-4.5 | -0.178 | 0.00996 | -0.056 | -17.908
-4 | -0.118 | 0.01025 | -0.057 | -11.54
-3.5 | -0.058 | 0.00999 | -0.058 | -5.765
-3 | 0.004 | 0.00963 | -0.059 | 0.381
-2.5 | 0.065 | 0.00943 | -0.061 | 6.919
-2 | 0.127 | 0.00903 | -0.062 | 14.06
-1.5 | 0.189 | 0.00657 | -0.063 | 28.81
-1 | 0.251 | 0.00662 | -0.064 | 37.924
-0.5 | 0.313 | 0.00696 | -0.065 | 44.988
0 | 0.378 | 0.00701 | -0.066 | 53.915
0.5 | 0.441 | 0.00681 | -0.068 | 64.701
1 | 0.503 | 0.00681 | -0.069 | 73.882
1.5 | 0.565 | 0.0069 | -0.07 | 81.884
2 | 0.628 | 0.00714 | -0.071 | 87.93
2.5 | 0.69 | 0.00725 | -0.072 | 95.129
3 | 0.752 | 0.00732 | -0.074 | 102.747
3.5 | 0.814 | 0.00746 | -0.075 | 109.162
4 | 0.877 | 0.00757 | -0.076 | 115.841
4.5 | 0.929 | 0.00777 | -0.076 | 119.564
5 | 0.981 | 0.00797 | -0.077 | 123.079
5.5 | 1.037 | 0.00829 | -0.078 | 124.994
6 | 1.091 | 0.00859 | -0.079 | 126.936
6.5 | 1.145 | 0.0087 | -0.08 | 131.597
7 | 1.199 | 0.00909 | -0.081 | 131.919
7.5 | 1.232 | 0.01875 | -0.081 | 65.692
8 | 1.28 | 0.01976 | -0.082 | 64.791
8.5 | 1.326 | 0.02079 | -0.083 | 63.787
9 | 1.369 | 0.02182 | -0.084 | 62.76
9.5 | 1.41 | 0.02296 | -0.085 | 61.403
10 | 1.448 | 0.02422 | -0.085 | 59.791
10.5 | 1.483 | 0.0255 | -0.086 | 58.15
11 | 1.513 | 0.02737 | -0.087 | 55.286
11.5 | 1.541 | 0.02878 | -0.088 | 53.551
12 | 1.565 | 0.03034 | -0.089 | 51.579
12.5 | 1.585 | 0.032 | -0.09 | 49.534
13 | 1.601 | 0.03378 | -0.091 | 47.397
13.5 | 1.613 | 0.03572 | -0.091 | 45.172
14 | 1.621 | 0.03783 | -0.092 | 42.856
14.5 | 1.625 | 0.04007 | -0.093 | 40.544
15 | 1.624 | 0.04237 | -0.094 | 38.34
15.5 | 1.62 | 0.04506 | -0.094 | 35.956
16 | 1.611 | 0.04827 | -0.095 | 33.367
16.5 | 1.598 | 0.0511 | -0.095 | 31.274
17 | 1.58 | 0.05537 | -0.096 | 28.536
17.5 | 1.558 | 0.05966 | -0.096 | 26.122
18 | 1.517 | 0.07066 | -0.094 | 21.476
18.5 | 1.334 | 0.1501 | -0.06 | 8.891
19 | 1.305 | 0.15892 | -0.06 | 8.21
19.5 | 1.271 | 0.16897 | -0.057 | 7.52

## 34. Re 750k Mach 0.00 (2)
BIGFOIL.COM POLAR EXPORT
GA 40-417
GA 40-417 |  |  |  | Cl Max: | 1.3333 | at alpha= | 20 | deg
XFOIL ncrit=9 |  |  |  | L/D Max: | 130.137 | at alpha= | 7.5 | deg
Re: | 750000 |  |  | Cd Min: | 0.1073 | at alpha= | 20 | deg
Mach: | 0 |  |  | Cl=0 at alpha= | -3.1101 | deg
|  |  |  | @ Cl=0.1, Cd= | 0.0076045
|  |  |  | @ Cl=0.4, Cd= | 0.0076977
|  |  |  | @ Cl=0.6, Cd= | 0.0079619
alpha (deg) | Cl | Cd | Cm | Cl/Cd
-11.5 | -0.7166 | 0.02932 | -0.0873 | -24.4407
-11 | -0.7065 | 0.02716 | -0.0825 | -26.0125
-10.5 | -0.6837 | 0.02519 | -0.079 | -27.1417
-10 | -0.6517 | 0.02347 | -0.0766 | -27.7674
-9.5 | -0.6148 | 0.02177 | -0.0747 | -28.2407
-9 | -0.5752 | 0.01984 | -0.073 | -28.9919
-8.5 | -0.5312 | 0.01836 | -0.072 | -28.9325
-8 | -0.485 | 0.01731 | -0.0711 | -28.0185
-7.5 | -0.4375 | 0.01641 | -0.0702 | -26.6606
-7 | -0.3923 | 0.01503 | -0.0691 | -26.1011
-6.5 | -0.343 | 0.01437 | -0.0685 | -23.8692
-6 | -0.2964 | 0.01345 | -0.0675 | -22.0372
-5.5 | -0.2462 | 0.0128 | -0.067 | -19.2344
-5 | -0.197 | 0.01206 | -0.0664 | -16.335
-4.5 | -0.1452 | 0.01159 | -0.0661 | -12.528
-4 | -0.0934 | 0.01106 | -0.0658 | -8.4448
-3.5 | -0.04 | 0.0106 | -0.0658 | -3.7736
-3 | 0.0113 | 0.0099 | -0.0655 | 1.1414
-2.5 | 0.0506 | 0.00795 | -0.0641 | 6.3648
-2 | 0.1035 | 0.00758 | -0.064 | 13.6544
-1.5 | 0.16 | 0.00749 | -0.0644 | 21.3618
-1 | 0.2162 | 0.00747 | -0.0646 | 28.9424
-0.5 | 0.2731 | 0.00753 | -0.065 | 36.2683
0 | 0.331 | 0.0076 | -0.0657 | 43.5526
0.5 | 0.3889 | 0.00769 | -0.0665 | 50.5722
1 | 0.4468 | 0.00773 | -0.0673 | 57.8008
1.5 | 0.5045 | 0.0078 | -0.068 | 64.6795
2 | 0.5622 | 0.00787 | -0.0687 | 71.4358
2.5 | 0.6198 | 0.00801 | -0.0695 | 77.3783
3 | 0.6771 | 0.00819 | -0.0703 | 82.674
3.5 | 0.7333 | 0.00826 | -0.0707 | 88.7772
4 | 0.7896 | 0.00833 | -0.0712 | 94.7899
4.5 | 0.8463 | 0.00845 | -0.0718 | 100.1538
5 | 0.9002 | 0.00847 | -0.0718 | 106.281
5.5 | 0.9542 | 0.00847 | -0.0718 | 112.6564
6 | 1.002 | 0.00832 | -0.0705 | 120.4327
6.5 | 1.0512 | 0.0084 | -0.0695 | 125.1429
7 | 1.098 | 0.00851 | -0.0682 | 129.0247
7.5 | 1.1374 | 0.00874 | -0.0655 | 130.1373
8 | 1.1583 | 0.00971 | -0.0599 | 119.2894
8.5 | 1.1463 | 0.01235 | -0.0511 | 92.8178
9 | 1.129 | 0.01557 | -0.0425 | 72.5112
9.5 | 1.1178 | 0.01914 | -0.0359 | 58.4013
10 | 1.1105 | 0.02287 | -0.0305 | 48.5571
10.5 | 1.1089 | 0.0265 | -0.0262 | 41.8453
11 | 1.1161 | 0.02979 | -0.0231 | 37.4656
11.5 | 1.1323 | 0.03262 | -0.0209 | 34.7118
12 | 1.1505 | 0.03544 | -0.019 | 32.4633
12.5 | 1.1659 | 0.03859 | -0.0173 | 30.2125
13 | 1.1881 | 0.04129 | -0.0161 | 28.7745
13.5 | 1.2045 | 0.04456 | -0.0148 | 27.031
14 | 1.2201 | 0.04804 | -0.0137 | 25.3976
14.5 | 1.239 | 0.0513 | -0.013 | 24.152
15 | 1.2524 | 0.05519 | -0.0123 | 22.6925
15.5 | 1.2623 | 0.05956 | -0.0116 | 21.1938
16 | 1.2786 | 0.06337 | -0.0114 | 20.1767
16.5 | 1.2915 | 0.06769 | -0.0114 | 19.0796
17 | 1.2952 | 0.07312 | -0.0114 | 17.7133
17.5 | 1.3049 | 0.07806 | -0.0118 | 16.7166
18 | 1.3172 | 0.08287 | -0.0126 | 15.8948
18.5 | 1.3245 | 0.08838 | -0.0137 | 14.9864
19 | 1.3284 | 0.09444 | -0.0151 | 14.0661
19.5 | 1.3287 | 0.10091 | -0.0165 | 13.1672
20 | 1.3333 | 0.1073 | -0.0187 | 12.4259

## 35. Re 750k Mach 0.10 (1)
BIGFOIL.COM POLAR EXPORT
GA 40-417
GA 40-417 |  |  |  | Cl Max: | 1.612 | at alpha= | 14.5 | deg
JavaFoil+Calcfoil stall+Eppler ext transition |  |  |  | L/D Max: | 131.51 | at alpha= | 7 | deg
Re: | 750000 |  |  | Cd Min: | 0.00662 | at alpha= | -1.5 | deg
Mach: | 0.1 |  |  | Cl=0 at alpha= | -3.0323 | deg
|  |  |  | @ Cl=0.1, Cd= | 0.0092432
|  |  |  | @ Cl=0.4, Cd= | 0.0069302
|  |  |  | @ Cl=0.6, Cd= | 0.0070273
alpha (deg) | Cl | Cd | Cm | Cl/Cd
-18.5 | -0.554 | 0.16497 | -0.012 | -3.361
-18 | -0.571 | 0.15777 | -0.012 | -3.617
-17.5 | -0.586 | 0.15194 | -0.012 | -3.859
-17 | -0.601 | 0.14433 | -0.013 | -4.164
-16.5 | -0.615 | 0.13463 | -0.013 | -4.565
-16 | -0.627 | 0.13074 | -0.014 | -4.793
-15.5 | -0.637 | 0.1239 | -0.014 | -5.143
-15 | -0.646 | 0.11441 | -0.015 | -5.649
-14.5 | -0.652 | 0.10951 | -0.015 | -5.956
-14 | -0.656 | 0.10448 | -0.015 | -6.281
-13.5 | -0.657 | 0.0979 | -0.016 | -6.715
-13 | -0.656 | 0.0933 | -0.017 | -7.029
-12.5 | -0.651 | 0.08719 | -0.017 | -7.463
-12 | -0.643 | 0.08257 | -0.017 | -7.782
-11.5 | -0.631 | 0.0781 | -0.018 | -8.079
-11 | -0.616 | 0.07303 | -0.019 | -8.43
-10.5 | -0.597 | 0.06869 | -0.02 | -8.695
-10 | -0.575 | 0.06461 | -0.021 | -8.904
-9.5 | -0.55 | 0.06007 | -0.022 | -9.159
-9 | -0.522 | 0.05574 | -0.025 | -9.372
-8.5 | -0.496 | 0.04909 | -0.029 | -10.095
-8 | -0.55 | 0.01361 | -0.047 | -40.436
-7.5 | -0.506 | 0.01256 | -0.049 | -40.272
-7 | -0.458 | 0.01202 | -0.05 | -38.081
-6.5 | -0.406 | 0.01149 | -0.051 | -35.364
-6 | -0.353 | 0.01105 | -0.053 | -31.922
-5.5 | -0.297 | 0.01055 | -0.054 | -28.113
-5 | -0.239 | 0.01028 | -0.055 | -23.208
-4.5 | -0.179 | 0.00993 | -0.056 | -18.053
-4 | -0.119 | 0.01026 | -0.057 | -11.584
-3.5 | -0.058 | 0.01006 | -0.058 | -5.749
-3 | 0.004 | 0.00966 | -0.06 | 0.382
-2.5 | 0.066 | 0.00949 | -0.061 | 6.909
-2 | 0.128 | 0.00904 | -0.062 | 14.125
-1.5 | 0.19 | 0.00662 | -0.063 | 28.728
-1 | 0.252 | 0.00662 | -0.064 | 38.125
-0.5 | 0.315 | 0.007 | -0.066 | 44.969
0 | 0.38 | 0.007 | -0.067 | 54.314
0.5 | 0.443 | 0.00678 | -0.068 | 65.35
1 | 0.505 | 0.00688 | -0.069 | 73.502
1.5 | 0.568 | 0.00688 | -0.07 | 82.618
2 | 0.631 | 0.00717 | -0.072 | 87.94
2.5 | 0.693 | 0.00724 | -0.073 | 95.809
3 | 0.756 | 0.00736 | -0.074 | 102.723
3.5 | 0.819 | 0.00755 | -0.075 | 108.358
4 | 0.881 | 0.00762 | -0.076 | 115.668
4.5 | 0.933 | 0.00784 | -0.077 | 119.005
5 | 0.985 | 0.00801 | -0.078 | 122.984
5.5 | 1.041 | 0.00838 | -0.078 | 124.153
6 | 1.095 | 0.00869 | -0.079 | 126.025
6.5 | 1.15 | 0.00877 | -0.08 | 131.128
7 | 1.204 | 0.00915 | -0.081 | 131.51
7.5 | 1.237 | 0.01893 | -0.081 | 65.338
8 | 1.285 | 0.01997 | -0.082 | 64.351
8.5 | 1.33 | 0.021 | -0.083 | 63.353
9 | 1.374 | 0.02208 | -0.084 | 62.23
9.5 | 1.414 | 0.02327 | -0.085 | 60.777
10 | 1.451 | 0.0245 | -0.086 | 59.23
10.5 | 1.485 | 0.02582 | -0.087 | 57.514
11 | 1.515 | 0.02764 | -0.088 | 54.809
11.5 | 1.541 | 0.02917 | -0.088 | 52.835
12 | 1.564 | 0.03081 | -0.089 | 50.76
12.5 | 1.582 | 0.03258 | -0.09 | 48.567
13 | 1.596 | 0.03438 | -0.091 | 46.431
13.5 | 1.606 | 0.03634 | -0.092 | 44.195
14 | 1.611 | 0.03838 | -0.092 | 41.976
14.5 | 1.612 | 0.04084 | -0.093 | 39.464
15 | 1.608 | 0.0433 | -0.094 | 37.138
15.5 | 1.599 | 0.04639 | -0.095 | 34.466
16 | 1.586 | 0.0496 | -0.095 | 31.972
16.5 | 1.567 | 0.05361 | -0.095 | 29.22
17 | 1.543 | 0.05826 | -0.096 | 26.479
17.5 | 1.509 | 0.06569 | -0.095 | 22.974
18 | 1.325 | 0.14211 | -0.062 | 9.322
18.5 | 1.294 | 0.15319 | -0.059 | 8.445
19 | 1.256 | 0.16402 | -0.056 | 7.66
19.5 | 1.218 | 0.17316 | -0.052 | 7.035

## 36. Re 750k Mach 0.10 (2)
BIGFOIL.COM POLAR EXPORT
GA 40-417
GA 40-417 |  |  |  | Cl Max: | 1.3251 | at alpha= | 20 | deg
XFOIL ncrit=9 |  |  |  | L/D Max: | 129.716 | at alpha= | 7.5 | deg
Re: | 750000 |  |  | Cd Min: | 0.16995 | at alpha= | -16.5 | deg
Mach: | 0.1 |  |  | Cl=0 at alpha= | -3.1188 | deg
|  |  |  | @ Cl=0.1, Cd= | 0.0076351
|  |  |  | @ Cl=0.4, Cd= | 0.0077191
|  |  |  | @ Cl=0.6, Cd= | 0.0080108
alpha (deg) | Cl | Cd | Cm | Cl/Cd
-16.5 | -0.3568 | 0.16995 | -0.0382 | -2.0994
-16 | -0.3434 | 0.16337 | -0.0415 | -2.102
-15.5 | -0.3465 | 0.1518 | -0.0477 | -2.2826
-15 | -0.332 | 0.14541 | -0.0503 | -2.2832
-14.5 | -0.3168 | 0.13938 | -0.053 | -2.2729
-14 | -0.3024 | 0.13325 | -0.0561 | -2.2694
-13.5 | -0.2937 | 0.12576 | -0.0598 | -2.3354
-13 | -0.5794 | 0.05295 | -0.097 | -10.9424
-12.5 | -0.6328 | 0.04308 | -0.099 | -14.689
-12 | -0.6551 | 0.03767 | -0.0968 | -17.3905
-11.5 | -0.6897 | 0.03156 | -0.0915 | -21.8536
-11 | -0.688 | 0.02868 | -0.0864 | -23.9888
-10.5 | -0.6754 | 0.02642 | -0.0816 | -25.564
-10 | -0.6471 | 0.02454 | -0.0787 | -26.3692
-9.5 | -0.6131 | 0.02258 | -0.0764 | -27.1523
-8.5 | -0.5322 | 0.0187 | -0.0732 | -28.4599
-8 | -0.4862 | 0.01762 | -0.0721 | -27.5936
-7.5 | -0.4388 | 0.01657 | -0.0711 | -26.4816
-7 | -0.3932 | 0.01519 | -0.07 | -25.8855
-6.5 | -0.3439 | 0.01448 | -0.0693 | -23.75
-6 | -0.2969 | 0.01356 | -0.0683 | -21.8953
-5.5 | -0.2467 | 0.01289 | -0.0677 | -19.1389
-5 | -0.1973 | 0.01214 | -0.067 | -16.2521
-4.5 | -0.1455 | 0.01166 | -0.0666 | -12.4786
-4 | -0.0934 | 0.0111 | -0.0663 | -8.4144
-3.5 | -0.0398 | 0.01064 | -0.0663 | -3.7406
-3 | 0.0124 | 0.01002 | -0.0661 | 1.2375
-2.5 | 0.0515 | 0.00804 | -0.0645 | 6.4055
-2 | 0.1042 | 0.0076 | -0.0643 | 13.7105
-1.5 | 0.1611 | 0.00751 | -0.0648 | 21.4514
-1 | 0.2176 | 0.0075 | -0.065 | 29.0133
-0.5 | 0.2747 | 0.00756 | -0.0653 | 36.336
0 | 0.333 | 0.00765 | -0.0661 | 43.5294
0.5 | 0.3912 | 0.00771 | -0.0669 | 50.7393
1 | 0.4495 | 0.00777 | -0.0677 | 57.8507
1.5 | 0.5075 | 0.00783 | -0.0684 | 64.8148
2 | 0.5655 | 0.00791 | -0.0691 | 71.4918
2.5 | 0.6237 | 0.00808 | -0.0699 | 77.1906
3 | 0.681 | 0.00822 | -0.0706 | 82.8467
3.5 | 0.7376 | 0.0083 | -0.0711 | 88.8675
4 | 0.7944 | 0.00837 | -0.0716 | 94.9104
4.5 | 0.8517 | 0.00854 | -0.0722 | 99.7307
5 | 0.9055 | 0.00852 | -0.0721 | 106.2793
5.5 | 0.9601 | 0.00854 | -0.0721 | 112.4239
6 | 1.0078 | 0.00837 | -0.0706 | 120.4062
6.5 | 1.0573 | 0.00844 | -0.0697 | 125.2725
7 | 1.1041 | 0.00857 | -0.0682 | 128.8331
7.5 | 1.1428 | 0.00881 | -0.0652 | 129.7162
8 | 1.161 | 0.00992 | -0.0593 | 117.0363
8.5 | 1.1443 | 0.0127 | -0.0498 | 90.1024
9 | 1.1267 | 0.01606 | -0.0414 | 70.1557
9.5 | 1.1145 | 0.01978 | -0.0348 | 56.3448
10 | 1.1067 | 0.02361 | -0.0295 | 46.8742
10.5 | 1.1059 | 0.02725 | -0.0253 | 40.5835
11 | 1.1136 | 0.03058 | -0.0222 | 36.416
11.5 | 1.13 | 0.03347 | -0.0201 | 33.7616
12 | 1.1488 | 0.0363 | -0.0183 | 31.6474
12.5 | 1.1644 | 0.0395 | -0.0165 | 29.4785
13 | 1.186 | 0.04232 | -0.0154 | 28.0246
13.5 | 1.2005 | 0.04584 | -0.014 | 26.1889
14 | 1.2174 | 0.04928 | -0.013 | 24.7037
14.5 | 1.2363 | 0.05261 | -0.0123 | 23.4993
15 | 1.2473 | 0.05683 | -0.0115 | 21.9479
15.5 | 1.2591 | 0.0611 | -0.0109 | 20.6072
16 | 1.274 | 0.06518 | -0.0107 | 19.5459
16.5 | 1.2861 | 0.06969 | -0.0108 | 18.4546
17 | 1.2875 | 0.07544 | -0.0108 | 17.0665
17.5 | 1.3004 | 0.08016 | -0.0113 | 16.2226
18 | 1.3116 | 0.08524 | -0.0123 | 15.3871
18.5 | 1.3179 | 0.09099 | -0.0134 | 14.484
19 | 1.3194 | 0.09743 | -0.0149 | 13.542
19.5 | 1.3221 | 0.1038 | -0.0165 | 12.737
20 | 1.3251 | 0.11054 | -0.0189 | 11.9875

## 37. Re 750k Mach 0.25 (1)
BIGFOIL.COM POLAR EXPORT
GA 40-417
GA 40-417 |  |  |  | Cl Max: | 1.55 | at alpha= | 12.5 | deg
JavaFoil+Calcfoil stall+Eppler ext transition |  |  |  | L/D Max: | 128.109 | at alpha= | 6.5 | deg
Re: | 750000 |  |  | Cd Min: | 0.00666 | at alpha= | -1.5 | deg
Mach: | 0.25 |  |  | Cl=0 at alpha= | -3.0318 | deg
|  |  |  | @ Cl=0.1, Cd= | 0.0093183
|  |  |  | @ Cl=0.4, Cd= | 0.0071106
|  |  |  | @ Cl=0.6, Cd= | 0.0070775
alpha (deg) | Cl | Cd | Cm | Cl/Cd
-16.5 | -0.269 | 0.14879 | -0.013 | -1.806
-16 | -0.32 | 0.14171 | -0.014 | -2.259
-15.5 | -0.366 | 0.13368 | -0.014 | -2.737
-15 | -0.407 | 0.12388 | -0.015 | -3.287
-14.5 | -0.444 | 0.11704 | -0.015 | -3.797
-14 | -0.477 | 0.11189 | -0.016 | -4.265
-13.5 | -0.505 | 0.10523 | -0.016 | -4.803
-13 | -0.528 | 0.10033 | -0.016 | -5.268
-12.5 | -0.547 | 0.09237 | -0.017 | -5.917
-12 | -0.559 | 0.08614 | -0.017 | -6.487
-11.5 | -0.566 | 0.08138 | -0.018 | -6.949
-11 | -0.566 | 0.07635 | -0.019 | -7.414
-10.5 | -0.561 | 0.07167 | -0.019 | -7.822
-10 | -0.55 | 0.06742 | -0.021 | -8.155
-9.5 | -0.533 | 0.06187 | -0.022 | -8.618
-9 | -0.511 | 0.05806 | -0.022 | -8.805
-8.5 | -0.486 | 0.05342 | -0.026 | -9.103
-8 | -0.548 | 0.01435 | -0.048 | -38.166
-7.5 | -0.508 | 0.01302 | -0.05 | -38.987
-7 | -0.462 | 0.01241 | -0.051 | -37.239
-6.5 | -0.412 | 0.01183 | -0.053 | -34.851
-6 | -0.359 | 0.01131 | -0.054 | -31.743
-5.5 | -0.303 | 0.01107 | -0.055 | -27.392
-5 | -0.244 | 0.01041 | -0.056 | -23.451
-4.5 | -0.184 | 0.01042 | -0.058 | -17.626
-4 | -0.122 | 0.01044 | -0.059 | -11.682
-3.5 | -0.059 | 0.01022 | -0.06 | -5.812
-3 | 0.004 | 0.00949 | -0.061 | 0.4
-2.5 | 0.067 | 0.00954 | -0.063 | 7.059
-2 | 0.131 | 0.00911 | -0.064 | 14.397
-1.5 | 0.195 | 0.00666 | -0.065 | 29.355
-1 | 0.259 | 0.0067 | -0.066 | 38.739
-0.5 | 0.323 | 0.00708 | -0.067 | 45.656
0 | 0.391 | 0.00715 | -0.069 | 54.648
0.5 | 0.455 | 0.00687 | -0.07 | 66.234
1 | 0.519 | 0.00693 | -0.071 | 74.951
1.5 | 0.584 | 0.00701 | -0.072 | 83.324
2 | 0.648 | 0.00728 | -0.074 | 89.055
2.5 | 0.713 | 0.00741 | -0.075 | 96.125
3 | 0.777 | 0.00753 | -0.076 | 103.139
3.5 | 0.832 | 0.00781 | -0.076 | 106.509
4 | 0.893 | 0.00797 | -0.077 | 111.996
4.5 | 0.953 | 0.0081 | -0.078 | 117.586
5 | 1.006 | 0.00839 | -0.079 | 119.914
5.5 | 1.064 | 0.00877 | -0.08 | 121.327
6 | 1.121 | 0.00909 | -0.081 | 123.275
6.5 | 1.176 | 0.00918 | -0.082 | 128.109
7 | 1.23 | 0.00961 | -0.083 | 128.074
7.5 | 1.263 | 0.02002 | -0.083 | 63.1
8 | 1.311 | 0.02132 | -0.084 | 61.468
8.5 | 1.355 | 0.02229 | -0.085 | 60.811
9 | 1.396 | 0.02351 | -0.086 | 59.385
9.5 | 1.434 | 0.02485 | -0.087 | 57.696
10 | 1.466 | 0.02629 | -0.088 | 55.783
10.5 | 1.495 | 0.0278 | -0.089 | 53.76
11 | 1.517 | 0.02988 | -0.09 | 50.761
11.5 | 1.534 | 0.03172 | -0.091 | 48.367
12 | 1.545 | 0.03371 | -0.091 | 45.848
12.5 | 1.55 | 0.03574 | -0.092 | 43.362
13 | 1.548 | 0.03798 | -0.093 | 40.749
13.5 | 1.538 | 0.04029 | -0.094 | 38.178
14 | 1.521 | 0.04316 | -0.094 | 35.242
14.5 | 1.497 | 0.04628 | -0.095 | 32.34
15 | 1.462 | 0.05039 | -0.095 | 29.006
15.5 | 1.265 | 0.10909 | -0.069 | 11.6
16 | 1.203 | 0.12881 | -0.053 | 9.339
16.5 | 1.16 | 0.13803 | -0.05 | 8.402
17 | 1.112 | 0.14633 | -0.047 | 7.597
17.5 | 1.06 | 0.15511 | -0.045 | 6.837

## 38. Re 750k Mach 0.25 (2)
BIGFOIL.COM POLAR EXPORT
GA 40-417
GA 40-417 |  |  |  | Cl Max: | 1.2765 | at alpha= | 18 | deg
XFOIL ncrit=9 |  |  |  | L/D Max: | 127.273 | at alpha= | 7 | deg
Re: | 750000 |  |  | Cd Min: | 0.13736 | at alpha= | -14 | deg
Mach: | 0.25 |  |  | Cl=0 at alpha= | -3.107 | deg
|  |  |  | @ Cl=0.1, Cd= | 0.007931
|  |  |  | @ Cl=0.4, Cd= | 0.007886
|  |  |  | @ Cl=0.6, Cd= | 0.0082249
alpha (deg) | Cl | Cd | Cm | Cl/Cd
-14 | -0.2887 | 0.13736 | -0.0562 | -2.1018
-13.5 | -0.278 | 0.12995 | -0.0599 | -2.1393
-13 | -0.293 | 0.11516 | -0.0675 | -2.5443
-12.5 | -0.2789 | 0.10964 | -0.0699 | -2.5438
-11.5 | -0.3349 | 0.07732 | -0.0855 | -4.3314
-11 | -0.3962 | 0.05705 | -0.0994 | -6.9448
-10.5 | -0.4716 | 0.04422 | -0.1027 | -10.6649
-10 | -0.5256 | 0.03606 | -0.0983 | -14.5757
-9.5 | -0.5533 | 0.03113 | -0.0904 | -17.7739
-9 | -0.5537 | 0.02604 | -0.0845 | -21.2634
-8.5 | -0.5292 | 0.0223 | -0.0805 | -23.7309
-8 | -0.4902 | 0.0197 | -0.0784 | -24.8832
-7.5 | -0.4436 | 0.01809 | -0.0769 | -24.5218
-7 | -0.3946 | 0.01673 | -0.0755 | -23.5864
-6.5 | -0.3477 | 0.0153 | -0.0741 | -22.7255
-6 | -0.2962 | 0.0145 | -0.0731 | -20.4276
-5.5 | -0.2487 | 0.01339 | -0.0717 | -18.5736
-5 | -0.1963 | 0.0128 | -0.0709 | -15.3359
-4.5 | -0.1465 | 0.012 | -0.0699 | -12.2083
-4 | -0.0935 | 0.01137 | -0.0693 | -8.2234
-3.5 | -0.0384 | 0.01091 | -0.069 | -3.5197
-2.5 | 0.0593 | 0.00879 | -0.0674 | 6.7463
-2 | 0.1081 | 0.00776 | -0.0665 | 13.9304
-1.5 | 0.1666 | 0.00766 | -0.0668 | 21.7493
-1 | 0.2248 | 0.00765 | -0.067 | 29.3856
-0.5 | 0.2836 | 0.00776 | -0.0673 | 36.5464
0 | 0.3437 | 0.00783 | -0.0681 | 43.8953
0.5 | 0.404 | 0.00789 | -0.0689 | 51.2041
1 | 0.464 | 0.00795 | -0.0696 | 58.3648
1.5 | 0.524 | 0.00802 | -0.0704 | 65.3367
2 | 0.5843 | 0.00818 | -0.0712 | 71.4303
2.5 | 0.6437 | 0.00835 | -0.0719 | 77.0898
3 | 0.7024 | 0.00844 | -0.0724 | 83.2227
3.5 | 0.7615 | 0.00855 | -0.073 | 89.0643
4 | 0.821 | 0.00867 | -0.0736 | 94.6943
4.5 | 0.8786 | 0.00883 | -0.0738 | 99.5017
5 | 0.935 | 0.0088 | -0.0737 | 106.25
5.5 | 0.9911 | 0.00886 | -0.0734 | 111.8623
6 | 1.0394 | 0.00863 | -0.0715 | 120.4403
6.5 | 1.0895 | 0.00873 | -0.0701 | 124.7995
7 | 1.134 | 0.00891 | -0.0676 | 127.2727
7.5 | 1.1642 | 0.00927 | -0.0624 | 125.5879
8 | 1.1633 | 0.0113 | -0.0543 | 102.9469
8.5 | 1.1337 | 0.01492 | -0.0437 | 75.9853
9 | 1.113 | 0.01906 | -0.0359 | 58.3945
9.5 | 1.0971 | 0.02341 | -0.0296 | 46.8646
10 | 1.0883 | 0.02763 | -0.0246 | 39.3883
10.5 | 1.09 | 0.03151 | -0.0209 | 34.5922
11 | 1.1014 | 0.03495 | -0.0183 | 31.5136
11.5 | 1.1178 | 0.03817 | -0.0162 | 29.2848
12 | 1.1385 | 0.04121 | -0.0145 | 27.6268
12.5 | 1.1547 | 0.04472 | -0.0129 | 25.8207
13 | 1.1736 | 0.04814 | -0.0116 | 24.3789
13.5 | 1.1841 | 0.05244 | -0.0103 | 22.5801
14 | 1.2025 | 0.05616 | -0.0094 | 21.412
14.5 | 1.2174 | 0.06033 | -0.0087 | 20.179
15 | 1.2245 | 0.06541 | -0.008 | 18.7204
15.5 | 1.2389 | 0.06997 | -0.0078 | 17.7062
16 | 1.2501 | 0.07498 | -0.0079 | 16.6724
16.5 | 1.2519 | 0.0811 | -0.0081 | 15.4365
17 | 1.2633 | 0.08649 | -0.0088 | 14.6063
17.5 | 1.2708 | 0.09246 | -0.0098 | 13.7443
18 | 1.2765 | 0.09891 | -0.0115 | 12.9057
18.5 | 1.2758 | 0.10607 | -0.0133 | 12.0279
19 | 1.2758 | 0.11361 | -0.0158 | 11.2296
19.5 | 1.2729 | 0.12178 | -0.019 | 10.4525
20 | 1.2664 | 0.13075 | -0.0231 | 9.6857

## 39. Re 750k Mach 0.50 (1)
BIGFOIL.COM POLAR EXPORT
GA 40-417
GA 40-417 |  |  |  | Cl Max: | 1.414 | at alpha= | 8.5 | deg
JavaFoil+Calcfoil stall+Eppler ext transition |  |  |  | L/D Max: | 110.751 | at alpha= | 5.5 | deg
Re: | 750000 |  |  | Cd Min: | 0.00721 | at alpha= | -1.5 | deg
Mach: | 0.5 |  |  | Cl=0 at alpha= | -3.0286 | deg
|  |  |  | @ Cl=0.1, Cd= | 0.010153
|  |  |  | @ Cl=0.4, Cd= | 0.0077357
|  |  |  | @ Cl=0.6, Cd= | 0.008083
alpha (deg) | Cl | Cd | Cm | Cl/Cd
-20 | -0.957 | 0.21069 | -0.015 | -4.541
-19.5 | -0.93 | 0.20304 | -0.016 | -4.578
-19 | -0.902 | 0.19905 | -0.016 | -4.533
-18.5 | -0.877 | 0.19457 | -0.017 | -4.507
-18 | -0.847 | 0.18766 | -0.017 | -4.511
-17.5 | -0.818 | 0.17942 | -0.017 | -4.557
-17 | -0.79 | 0.17657 | -0.017 | -4.471
-16.5 | -0.761 | 0.16901 | -0.017 | -4.504
-16 | -0.734 | 0.16559 | -0.018 | -4.431
-15.5 | -0.706 | 0.16315 | -0.018 | -4.327
-15 | -0.678 | 0.1521 | -0.019 | -4.459
-14.5 | -0.65 | 0.1465 | -0.02 | -4.44
-14 | -0.623 | 0.14132 | -0.02 | -4.406
-13.5 | -0.595 | 0.13292 | -0.021 | -4.479
-13 | -0.565 | 0.12853 | -0.019 | -4.398
-12.5 | -0.537 | 0.12177 | -0.019 | -4.41
-12 | -0.509 | 0.11919 | -0.02 | -4.271
-11.5 | -0.481 | 0.11581 | -0.02 | -4.154
-11 | -0.453 | 0.11276 | -0.021 | -4.017
-10.5 | -0.425 | 0.10971 | -0.022 | -3.872
-10 | -0.397 | 0.10077 | -0.022 | -3.937
-9.5 | -0.368 | 0.08663 | -0.022 | -4.251
-9 | -0.34 | 0.07059 | -0.023 | -4.816
-8.5 | -0.312 | 0.06159 | -0.023 | -5.061
-8 | -0.283 | 0.05635 | -0.024 | -5.029
-7.5 | -0.255 | 0.05732 | -0.024 | -4.448
-7 | -0.227 | 0.05183 | -0.026 | -4.375
-6.5 | -0.324 | 0.04675 | -0.027 | -6.935
-6 | -0.303 | 0.04244 | -0.029 | -7.129
-5.5 | -0.321 | 0.01242 | -0.061 | -25.82
-5 | -0.264 | 0.01176 | -0.063 | -22.445
-4.5 | -0.201 | 0.01104 | -0.064 | -18.229
-4 | -0.135 | 0.01106 | -0.066 | -12.196
-3.5 | -0.066 | 0.01063 | -0.067 | -6.214
-3 | 0.004 | 0.0105 | -0.068 | 0.402
-2.5 | 0.075 | 0.01022 | -0.07 | 7.346
-2 | 0.146 | 0.01003 | -0.071 | 14.597
-1.5 | 0.218 | 0.00721 | -0.073 | 30.312
-1 | 0.29 | 0.00735 | -0.074 | 39.43
-0.5 | 0.361 | 0.00768 | -0.075 | 47.076
0 | 0.431 | 0.00778 | -0.076 | 55.397
0.5 | 0.501 | 0.0079 | -0.077 | 63.443
1 | 0.571 | 0.00802 | -0.078 | 71.152
1.5 | 0.64 | 0.00817 | -0.079 | 78.333
2 | 0.709 | 0.00827 | -0.08 | 85.79
2.5 | 0.778 | 0.00845 | -0.082 | 92.075
3 | 0.847 | 0.00877 | -0.083 | 96.568
3.5 | 0.916 | 0.00896 | -0.084 | 102.247
4 | 0.984 | 0.00924 | -0.085 | 106.458
4.5 | 1.052 | 0.00965 | -0.086 | 109.04
5 | 1.108 | 0.01007 | -0.087 | 110.051
5.5 | 1.169 | 0.01056 | -0.089 | 110.751
6 | 1.229 | 0.0111 | -0.09 | 110.665
6.5 | 1.285 | 0.01171 | -0.091 | 109.696
7 | 1.321 | 0.02453 | -0.091 | 53.843
7.5 | 1.365 | 0.02619 | -0.092 | 52.105
8 | 1.397 | 0.02796 | -0.093 | 49.973
8.5 | 1.414 | 0.03011 | -0.094 | 46.976
9 | 1.406 | 0.03317 | -0.095 | 42.375
9.5 | 1.346 | 0.03571 | -0.096 | 37.695
10 | 0.867 | 0.03897 | -0.097 | 22.256
10.5 | 0.769 | 0.08306 | -0.045 | 9.261
11 | 0.797 | 0.09764 | -0.044 | 8.158
11.5 | 0.824 | 0.11096 | -0.044 | 7.426
12 | 0.853 | 0.11901 | -0.048 | 7.166
12.5 | 0.88 | 0.12614 | -0.048 | 6.979
13 | 0.908 | 0.12709 | -0.049 | 7.147
13.5 | 0.937 | 0.1341 | -0.052 | 6.985

## 40. Re 750k Mach 0.50 (2)
BIGFOIL.COM POLAR EXPORT
GA 40-417
GA 40-417 |  |  |  | Cl Max: | 1.1915 | at alpha= | 7.5 | deg
XFOIL ncrit=9 |  |  |  | L/D Max: | 110.192 | at alpha= | 6 | deg
Re: | 750000 |  |  | Cd Min: | 0.24073 | at alpha= | -20 | deg
Mach: | 0.5 |  |  | Cl=0 at alpha= | -3.2584 | deg
|  |  |  | @ Cl=0.1, Cd= | 0.010682
|  |  |  | @ Cl=0.4, Cd= | 0.0087249
|  |  |  | @ Cl=0.6, Cd= | 0.009211
alpha (deg) | Cl | Cd | Cm | Cl/Cd
-20 | -0.5082 | 0.24073 | -0.0036 | -2.1111
-19.5 | -0.4675 | 0.23112 | -0.0148 | -2.0228
-19 | -0.453 | 0.22346 | -0.0186 | -2.0272
-18 | -0.4123 | 0.20887 | -0.0262 | -1.974
-17.5 | -0.3902 | 0.20211 | -0.0301 | -1.9306
-17 | -0.3687 | 0.19521 | -0.0342 | -1.8887
-16.5 | -0.3479 | 0.18795 | -0.0384 | -1.851
-16 | -0.3322 | 0.17923 | -0.0439 | -1.8535
-15.5 | -0.3153 | 0.17107 | -0.0484 | -1.8431
-15 | -0.29 | 0.16467 | -0.0514 | -1.7611
-14 | -0.2514 | 0.15017 | -0.0595 | -1.6741
-13.5 | -0.2439 | 0.1407 | -0.0656 | -1.7335
-13 | -0.2252 | 0.1332 | -0.0688 | -1.6907
-12.5 | -0.2055 | 0.12659 | -0.0721 | -1.6234
-12 | -0.1916 | 0.11907 | -0.076 | -1.6091
-11.5 | -0.1899 | 0.10858 | -0.0825 | -1.7489
-11 | -0.1847 | 0.09914 | -0.0876 | -1.863
-10.5 | -0.1746 | 0.09206 | -0.0899 | -1.8966
-10 | -0.1748 | 0.08317 | -0.0945 | -2.1017
-9.5 | -0.1838 | 0.07249 | -0.1007 | -2.5355
-9 | -0.2051 | 0.05864 | -0.1105 | -3.4976
-8.5 | -0.2409 | 0.04727 | -0.1177 | -5.0963
-8 | -0.2766 | 0.03944 | -0.1187 | -7.0132
-7.5 | -0.3069 | 0.03336 | -0.1147 | -9.1996
-7 | -0.3296 | 0.02849 | -0.1067 | -11.569
-6.5 | -0.326 | 0.02314 | -0.1 | -14.0882
-6 | -0.293 | 0.01913 | -0.0955 | -15.3163
-5.5 | -0.2417 | 0.01698 | -0.0926 | -14.2344
-5 | -0.1889 | 0.01509 | -0.0897 | -12.5182
-4.5 | -0.1352 | 0.014 | -0.087 | -9.6571
-4 | -0.084 | 0.01296 | -0.0843 | -6.4815
-3.5 | -0.0287 | 0.01216 | -0.0822 | -2.3602
-3 | 0.0307 | 0.01159 | -0.0809 | 2.6488
-2.5 | 0.0913 | 0.01107 | -0.0799 | 8.2475
-2 | 0.133 | 0.00921 | -0.0772 | 14.4408
-1.5 | 0.1893 | 0.00849 | -0.0759 | 22.2968
-1 | 0.2551 | 0.00849 | -0.0759 | 30.0471
-0.5 | 0.321 | 0.00858 | -0.0758 | 37.4126
0 | 0.3896 | 0.00869 | -0.0765 | 44.8331
0.5 | 0.4581 | 0.00892 | -0.0774 | 51.3565
1 | 0.5244 | 0.00902 | -0.0778 | 58.1375
1.5 | 0.5911 | 0.00919 | -0.0783 | 64.3199
2 | 0.6589 | 0.00935 | -0.0789 | 70.4706
2.5 | 0.7273 | 0.00956 | -0.0795 | 76.0774
3 | 0.7926 | 0.00985 | -0.0796 | 80.467
3.5 | 0.8558 | 0.0101 | -0.0792 | 84.7327
4 | 0.9218 | 0.01029 | -0.079 | 89.5821
4.5 | 0.9917 | 0.01051 | -0.0794 | 94.3578
5 | 1.0467 | 0.01062 | -0.0768 | 98.5593
5.5 | 1.1114 | 0.01064 | -0.0756 | 104.4549
6 | 1.1449 | 0.01039 | -0.0684 | 110.1925
6.5 | 1.1673 | 0.0107 | -0.0597 | 109.0935
7 | 1.1828 | 0.01154 | -0.0508 | 102.4957
7.5 | 1.1915 | 0.01466 | -0.0457 | 81.2756
8.5 | 1.1004 | 0.02639 | -0.0263 | 41.6976
9 | 1.0702 | 0.03245 | -0.02 | 32.98
9.5 | 1.0504 | 0.03831 | -0.0151 | 27.4184
10.5 | 1.0551 | 0.04818 | -0.0091 | 21.8991
11 | 1.071 | 0.05258 | -0.007 | 20.369
11.5 | 1.0851 | 0.05736 | -0.0052 | 18.9174
12 | 1.0992 | 0.06239 | -0.0038 | 17.6182
12.5 | 1.1096 | 0.06797 | -0.0027 | 16.3248

## 41. Re 1M Mach 0.00 (1)
BIGFOIL.COM POLAR EXPORT
GA 40-417
GA 40-417 |  |  |  | Cl Max: | 1.628 | at alpha= | 14.5 | deg
JavaFoil+Calcfoil stall+Eppler ext transition |  |  |  | L/D Max: | 147.685 | at alpha= | 7 | deg
Re: | 1000000 |  |  | Cd Min: | 0.00616 | at alpha= | -1.5 | deg
Mach: | 0 |  |  | Cl=0 at alpha= | -3.0323 | deg
|  |  |  | @ Cl=0.1, Cd= | 0.0087111
|  |  |  | @ Cl=0.4, Cd= | 0.0064097
|  |  |  | @ Cl=0.6, Cd= | 0.0064967
alpha (deg) | Cl | Cd | Cm | Cl/Cd
-19 | -0.589 | 0.16508 | -0.011 | -3.565
-18.5 | -0.602 | 0.16217 | -0.012 | -3.714
-18 | -0.616 | 0.15035 | -0.012 | -4.097
-17.5 | -0.629 | 0.14535 | -0.013 | -4.324
-17 | -0.64 | 0.13656 | -0.013 | -4.689
-16.5 | -0.651 | 0.12952 | -0.014 | -5.025
-16 | -0.66 | 0.12436 | -0.014 | -5.304
-15.5 | -0.667 | 0.11895 | -0.015 | -5.608
-15 | -0.673 | 0.11087 | -0.015 | -6.069
-14.5 | -0.676 | 0.10706 | -0.016 | -6.313
-14 | -0.677 | 0.10134 | -0.016 | -6.678
-13.5 | -0.675 | 0.09469 | -0.017 | -7.13
-13 | -0.671 | 0.08976 | -0.017 | -7.472
-12.5 | -0.663 | 0.08516 | -0.018 | -7.788
-12 | -0.653 | 0.08045 | -0.018 | -8.113
-11.5 | -0.639 | 0.07528 | -0.019 | -8.49
-11 | -0.622 | 0.07069 | -0.02 | -8.8
-10.5 | -0.602 | 0.06656 | -0.02 | -9.043
-10 | -0.581 | 0.06156 | -0.023 | -9.432
-9.5 | -0.56 | 0.05402 | -0.028 | -10.361
-9 | -0.629 | 0.01433 | -0.045 | -43.88
-8.5 | -0.593 | 0.01336 | -0.046 | -44.393
-8 | -0.551 | 0.01275 | -0.047 | -43.246
-7.5 | -0.506 | 0.01176 | -0.049 | -43.002
-7 | -0.457 | 0.01125 | -0.05 | -40.661
-6.5 | -0.406 | 0.0108 | -0.051 | -37.604
-6 | -0.352 | 0.01044 | -0.052 | -33.689
-5.5 | -0.295 | 0.00995 | -0.053 | -29.687
-5 | -0.237 | 0.00962 | -0.055 | -24.673
-4.5 | -0.178 | 0.00936 | -0.056 | -19.057
-4 | -0.118 | 0.00962 | -0.057 | -12.307
-3.5 | -0.058 | 0.00944 | -0.058 | -6.097
-3 | 0.004 | 0.00904 | -0.059 | 0.407
-2.5 | 0.065 | 0.00892 | -0.061 | 7.309
-2 | 0.127 | 0.00855 | -0.062 | 14.861
-1.5 | 0.189 | 0.00616 | -0.063 | 30.754
-1 | 0.251 | 0.00617 | -0.064 | 40.695
-0.5 | 0.313 | 0.00648 | -0.065 | 48.346
0 | 0.378 | 0.00649 | -0.067 | 58.283
0.5 | 0.441 | 0.00626 | -0.068 | 70.35
1 | 0.503 | 0.00633 | -0.069 | 79.405
1.5 | 0.565 | 0.00638 | -0.07 | 88.653
2 | 0.628 | 0.00659 | -0.071 | 95.314
2.5 | 0.69 | 0.00671 | -0.072 | 102.818
3 | 0.752 | 0.00674 | -0.074 | 111.675
3.5 | 0.814 | 0.00686 | -0.075 | 118.782
4 | 0.877 | 0.00695 | -0.076 | 126.206
4.5 | 0.939 | 0.00706 | -0.077 | 132.892
5 | 0.994 | 0.0073 | -0.078 | 136.232
5.5 | 1.054 | 0.00753 | -0.08 | 139.879
6 | 1.112 | 0.00774 | -0.081 | 143.718
6.5 | 1.156 | 0.00787 | -0.081 | 146.857
7 | 1.207 | 0.00818 | -0.082 | 147.685
7.5 | 1.234 | 0.01771 | -0.081 | 69.679
8 | 1.282 | 0.01867 | -0.082 | 68.705
8.5 | 1.328 | 0.01965 | -0.083 | 67.595
9 | 1.372 | 0.02067 | -0.084 | 66.361
9.5 | 1.413 | 0.02173 | -0.085 | 65.03
10 | 1.451 | 0.02289 | -0.086 | 63.364
10.5 | 1.485 | 0.02409 | -0.087 | 61.667
11 | 1.516 | 0.02591 | -0.087 | 58.519
11.5 | 1.544 | 0.02723 | -0.088 | 56.702
12 | 1.568 | 0.0287 | -0.089 | 54.631
12.5 | 1.588 | 0.03029 | -0.09 | 52.435
13 | 1.604 | 0.03196 | -0.091 | 50.201
13.5 | 1.616 | 0.03376 | -0.092 | 47.882
14 | 1.625 | 0.03566 | -0.092 | 45.551
14.5 | 1.628 | 0.03777 | -0.093 | 43.112
15 | 1.628 | 0.04008 | -0.094 | 40.61
15.5 | 1.624 | 0.04249 | -0.095 | 38.213
16 | 1.615 | 0.04539 | -0.095 | 35.587
16.5 | 1.604 | 0.04788 | -0.096 | 33.494
17 | 1.588 | 0.05138 | -0.096 | 30.901
17.5 | 1.569 | 0.05465 | -0.097 | 28.713
18 | 1.545 | 0.05903 | -0.097 | 26.176
18.5 | 1.504 | 0.06794 | -0.096 | 22.139
19 | 1.444 | 0.08298 | -0.094 | 17.403
19.5 | 1.295 | 0.15037 | -0.071 | 8.609

## 42. Re 1M Mach 0.00 (2)
BIGFOIL.COM POLAR EXPORT
GA 40-417
GA 40-417 |  |  |  | Cl Max: | 1.3746 | at alpha= | 19.5 | deg
XFOIL ncrit=9 |  |  |  | L/D Max: | 142.372 | at alpha= | 7 | deg
Re: | 1000000 |  |  | Cd Min: | 0.19493 | at alpha= | -18.5 | deg
Mach: | 0 |  |  | Cl=0 at alpha= | -3.1126 | deg
|  |  |  | @ Cl=0.1, Cd= | 0.0070131
|  |  |  | @ Cl=0.4, Cd= | 0.0067399
|  |  |  | @ Cl=0.6, Cd= | 0.0069554
alpha (deg) | Cl | Cd | Cm | Cl/Cd
-18.5 | -0.4391 | 0.19493 | -0.0191 | -2.2526
-18 | -0.3999 | 0.18725 | -0.0291 | -2.1356
-17.5 | -0.3868 | 0.18171 | -0.0314 | -2.1287
-17 | -0.3727 | 0.17569 | -0.0345 | -2.1214
-16.5 | -0.3665 | 0.16653 | -0.039 | -2.2008
-16 | -0.3604 | 0.15729 | -0.0436 | -2.2913
-15.5 | -0.3473 | 0.15055 | -0.0466 | -2.3069
-15 | -0.725 | 0.05476 | -0.0938 | -13.2396
-14.5 | -0.7696 | 0.04446 | -0.0976 | -17.3099
-14 | -0.793 | 0.03789 | -0.0977 | -20.929
-13.5 | -0.8062 | 0.03297 | -0.0959 | -24.4525
-13 | -0.7942 | 0.03064 | -0.094 | -25.9204
-12.5 | -0.7856 | 0.02805 | -0.0911 | -28.0071
-12 | -0.7763 | 0.0254 | -0.0873 | -30.563
-11.5 | -0.7562 | 0.02381 | -0.0838 | -31.7598
-10.5 | -0.7075 | 0.02053 | -0.0763 | -34.4618
-10 | -0.67 | 0.01943 | -0.0743 | -34.4828
-9.5 | -0.6332 | 0.01773 | -0.0723 | -35.7135
-9 | -0.5889 | 0.01693 | -0.0711 | -34.7844
-8.5 | -0.5437 | 0.01606 | -0.07 | -33.8543
-8 | -0.4989 | 0.01495 | -0.0688 | -33.3712
-7.5 | -0.4527 | 0.01412 | -0.0678 | -32.0609
-7 | -0.4032 | 0.01352 | -0.0673 | -29.8225
-6.5 | -0.3558 | 0.01264 | -0.0663 | -28.1487
-6 | -0.3049 | 0.01214 | -0.066 | -25.1153
-5.5 | -0.2541 | 0.0116 | -0.0656 | -21.9052
-5 | -0.2023 | 0.01103 | -0.0653 | -18.3409
-4.5 | -0.1495 | 0.01056 | -0.0652 | -14.1572
-4 | -0.0961 | 0.01019 | -0.0652 | -9.4308
-3.5 | -0.042 | 0.00981 | -0.0653 | -4.2813
-3 | 0.0122 | 0.00936 | -0.0654 | 1.3034
-2.5 | 0.0577 | 0.00796 | -0.0647 | 7.2487
-2 | 0.1055 | 0.00689 | -0.0641 | 15.312
-1.5 | 0.1616 | 0.00678 | -0.0645 | 23.8348
-1 | 0.2186 | 0.00668 | -0.065 | 32.7246
-0.5 | 0.2755 | 0.00666 | -0.0654 | 41.3664
0 | 0.3335 | 0.00667 | -0.0661 | 50
0.5 | 0.3917 | 0.00672 | -0.067 | 58.2887
1 | 0.45 | 0.00686 | -0.0678 | 65.5977
1.5 | 0.508 | 0.00688 | -0.0686 | 73.8372
2 | 0.5658 | 0.00692 | -0.0694 | 81.763
2.5 | 0.6237 | 0.00698 | -0.0702 | 89.3553
3 | 0.6814 | 0.00708 | -0.071 | 96.2429
3.5 | 0.7386 | 0.00725 | -0.0717 | 101.8759
4 | 0.7952 | 0.00726 | -0.0723 | 109.5317
4.5 | 0.8514 | 0.00728 | -0.0728 | 116.9505
5 | 0.9069 | 0.00739 | -0.0732 | 122.7199
5.5 | 0.9598 | 0.00737 | -0.0729 | 130.2307
6 | 1.0116 | 0.00739 | -0.0726 | 136.8877
6.5 | 1.0632 | 0.00754 | -0.0722 | 141.008
7 | 1.1105 | 0.0078 | -0.0711 | 142.3718
7.5 | 1.1387 | 0.0086 | -0.0666 | 132.407
8.5 | 1.1226 | 0.01298 | -0.0481 | 86.4869
9 | 1.1142 | 0.01598 | -0.0409 | 69.7247
9.5 | 1.1101 | 0.01922 | -0.0352 | 57.7575
10 | 1.1106 | 0.0225 | -0.0305 | 49.36
10.5 | 1.1184 | 0.0255 | -0.027 | 43.8588
11 | 1.133 | 0.02823 | -0.0243 | 40.1346
11.5 | 1.1523 | 0.03078 | -0.0222 | 37.4366
12 | 1.1729 | 0.03334 | -0.0205 | 35.18
12.5 | 1.1937 | 0.03597 | -0.0189 | 33.186
13 | 1.2135 | 0.03878 | -0.0175 | 31.2919
13.5 | 1.2352 | 0.04153 | -0.0164 | 29.7424
14 | 1.249 | 0.04503 | -0.015 | 27.7371
14.5 | 1.2704 | 0.04796 | -0.0142 | 26.4887
15 | 1.289 | 0.0512 | -0.0135 | 25.1758
15.5 | 1.3033 | 0.05497 | -0.0128 | 23.7093
16 | 1.3127 | 0.05938 | -0.0122 | 22.1068
16.5 | 1.3292 | 0.06313 | -0.012 | 21.055
17 | 1.3441 | 0.0672 | -0.012 | 20.0015
17.5 | 1.3513 | 0.07225 | -0.0122 | 18.7031
18 | 1.3549 | 0.07787 | -0.0127 | 17.3995
18.5 | 1.3643 | 0.08299 | -0.0134 | 16.4393
19 | 1.3707 | 0.08861 | -0.0146 | 15.4689
19.5 | 1.3746 | 0.09471 | -0.016 | 14.5138
20 | 1.3745 | 0.10154 | -0.018 | 13.5365

## 43. Re 1M Mach 0.10 (1)
BIGFOIL.COM POLAR EXPORT
GA 40-417
GA 40-417 |  |  |  | Cl Max: | 1.615 | at alpha= | 14.5 | deg
JavaFoil+Calcfoil stall+Eppler ext transition |  |  |  | L/D Max: | 146.461 | at alpha= | 7 | deg
Re: | 1000000 |  |  | Cd Min: | 0.00619 | at alpha= | -1.5 | deg
Mach: | 0.1 |  |  | Cl=0 at alpha= | -3.0323 | deg
|  |  |  | @ Cl=0.1, Cd= | 0.0087035
|  |  |  | @ Cl=0.4, Cd= | 0.0064397
|  |  |  | @ Cl=0.6, Cd= | 0.0065068
alpha (deg) | Cl | Cd | Cm | Cl/Cd
-18.5 | -0.555 | 0.16242 | -0.012 | -3.415
-18 | -0.571 | 0.15016 | -0.012 | -3.803
-17.5 | -0.587 | 0.14498 | -0.013 | -4.047
-17 | -0.601 | 0.13725 | -0.013 | -4.382
-16.5 | -0.615 | 0.13229 | -0.014 | -4.65
-16 | -0.627 | 0.12684 | -0.014 | -4.944
-15.5 | -0.638 | 0.11944 | -0.014 | -5.338
-15 | -0.647 | 0.11094 | -0.015 | -5.829
-14.5 | -0.653 | 0.10777 | -0.016 | -6.057
-14 | -0.657 | 0.10242 | -0.016 | -6.413
-13.5 | -0.658 | 0.09676 | -0.017 | -6.801
-13 | -0.656 | 0.09004 | -0.017 | -7.29
-12.5 | -0.651 | 0.08515 | -0.018 | -7.651
-12 | -0.643 | 0.08021 | -0.018 | -8.019
-11.5 | -0.632 | 0.07567 | -0.019 | -8.347
-11 | -0.616 | 0.07114 | -0.02 | -8.665
-10.5 | -0.598 | 0.06721 | -0.02 | -8.895
-10 | -0.577 | 0.06239 | -0.023 | -9.252
-9.5 | -0.555 | 0.05647 | -0.026 | -9.821
-9 | -0.623 | 0.01503 | -0.044 | -41.454
-8.5 | -0.592 | 0.01354 | -0.046 | -43.743
-8 | -0.552 | 0.01282 | -0.048 | -43.016
-7.5 | -0.507 | 0.01185 | -0.049 | -42.767
-7 | -0.458 | 0.01131 | -0.05 | -40.526
-6.5 | -0.407 | 0.01085 | -0.051 | -37.522
-6 | -0.353 | 0.01045 | -0.053 | -33.765
-5.5 | -0.297 | 0.00991 | -0.054 | -29.91
-5 | -0.239 | 0.00965 | -0.055 | -24.719
-4.5 | -0.179 | 0.0094 | -0.056 | -19.073
-4 | -0.119 | 0.0097 | -0.057 | -12.257
-3.5 | -0.058 | 0.00943 | -0.058 | -6.135
-3 | 0.004 | 0.00912 | -0.06 | 0.405
-2.5 | 0.066 | 0.00889 | -0.061 | 7.373
-2 | 0.128 | 0.00855 | -0.062 | 14.929
-1.5 | 0.19 | 0.00619 | -0.063 | 30.751
-1 | 0.252 | 0.00619 | -0.064 | 40.791
-0.5 | 0.315 | 0.00648 | -0.066 | 48.535
0 | 0.38 | 0.0065 | -0.067 | 58.451
0.5 | 0.443 | 0.00631 | -0.068 | 70.12
1 | 0.505 | 0.00636 | -0.069 | 79.512
1.5 | 0.568 | 0.00639 | -0.07 | 88.893
2 | 0.631 | 0.00662 | -0.072 | 95.254
2.5 | 0.693 | 0.00669 | -0.073 | 103.727
3 | 0.756 | 0.0068 | -0.074 | 111.101
3.5 | 0.819 | 0.00696 | -0.075 | 117.659
4 | 0.881 | 0.00698 | -0.076 | 126.262
4.5 | 0.944 | 0.00713 | -0.078 | 132.256
5 | 0.999 | 0.00731 | -0.079 | 136.705
5.5 | 1.059 | 0.00758 | -0.08 | 139.694
6 | 1.106 | 0.00788 | -0.08 | 140.435
6.5 | 1.16 | 0.00795 | -0.081 | 145.927
7 | 1.212 | 0.00827 | -0.082 | 146.461
7.5 | 1.239 | 0.0179 | -0.081 | 69.22
8 | 1.287 | 0.01888 | -0.082 | 68.171
8.5 | 1.333 | 0.01988 | -0.083 | 67.058
9 | 1.376 | 0.02089 | -0.084 | 65.877
9.5 | 1.417 | 0.02201 | -0.085 | 64.356
10 | 1.454 | 0.02319 | -0.086 | 62.713
10.5 | 1.488 | 0.0244 | -0.087 | 60.988
11 | 1.518 | 0.02617 | -0.088 | 57.997
11.5 | 1.544 | 0.0276 | -0.089 | 55.944
12 | 1.567 | 0.02913 | -0.09 | 53.778
12.5 | 1.585 | 0.03083 | -0.09 | 51.421
13 | 1.599 | 0.03252 | -0.091 | 49.187
13.5 | 1.609 | 0.03434 | -0.092 | 46.852
14 | 1.614 | 0.03627 | -0.093 | 44.505
14.5 | 1.615 | 0.03849 | -0.093 | 41.963
15 | 1.612 | 0.04095 | -0.094 | 39.356
15.5 | 1.603 | 0.0438 | -0.095 | 36.606
16 | 1.591 | 0.04651 | -0.095 | 34.206
16.5 | 1.574 | 0.04966 | -0.096 | 31.703
17 | 1.554 | 0.05308 | -0.097 | 29.282
17.5 | 1.53 | 0.05669 | -0.097 | 26.989
18 | 1.497 | 0.06324 | -0.097 | 23.665
18.5 | 1.434 | 0.0803 | -0.094 | 17.855
19 | 1.275 | 0.14902 | -0.068 | 8.558
19.5 | 1.227 | 0.16502 | -0.061 | 7.436

## 44. Re 1M Mach 0.10 (2)
BIGFOIL.COM POLAR EXPORT
GA 40-417
GA 40-417 |  |  |  | Cl Max: | 1.3645 | at alpha= | 19.5 | deg
XFOIL ncrit=9 |  |  |  | L/D Max: | 142.036 | at alpha= | 7 | deg
Re: | 1000000 |  |  | Cd Min: | 0.19501 | at alpha= | -18.5 | deg
Mach: | 0.1 |  |  | Cl=0 at alpha= | -3.117 | deg
|  |  |  | @ Cl=0.1, Cd= | 0.0070781
|  |  |  | @ Cl=0.4, Cd= | 0.0067721
|  |  |  | @ Cl=0.6, Cd= | 0.0069823
alpha (deg) | Cl | Cd | Cm | Cl/Cd
-18.5 | -0.4331 | 0.19501 | -0.0209 | -2.2209
-17.5 | -0.3868 | 0.18244 | -0.0312 | -2.1201
-17 | -0.3722 | 0.17636 | -0.0344 | -2.1105
-16.5 | -0.3589 | 0.16948 | -0.0378 | -2.1177
-16 | -0.3589 | 0.15813 | -0.0435 | -2.2697
-14.5 | -0.6814 | 0.0556 | -0.0942 | -12.2554
-14 | -0.7349 | 0.04402 | -0.0987 | -16.6947
-13.5 | -0.764 | 0.03702 | -0.0987 | -20.6375
-13 | -0.7571 | 0.03408 | -0.0974 | -22.2154
-12.5 | -0.7583 | 0.03059 | -0.0947 | -24.7891
-11.5 | -0.743 | 0.02523 | -0.0871 | -29.4491
-11 | -0.7271 | 0.02319 | -0.0826 | -31.354
-10.5 | -0.7044 | 0.02132 | -0.0785 | -33.0394
-9.5 | -0.6335 | 0.01811 | -0.0739 | -34.9807
-9 | -0.5898 | 0.01728 | -0.0725 | -34.1319
-8.5 | -0.5447 | 0.01634 | -0.0713 | -33.3354
-8 | -0.4967 | 0.01557 | -0.0704 | -31.9011
-7.5 | -0.4539 | 0.01428 | -0.0688 | -31.7857
-7 | -0.4043 | 0.01364 | -0.0682 | -29.6408
-6.5 | -0.3563 | 0.0128 | -0.0672 | -27.8359
-6 | -0.3059 | 0.01223 | -0.0667 | -25.0123
-5.5 | -0.2538 | 0.01175 | -0.0664 | -21.6
-5 | -0.203 | 0.01108 | -0.0659 | -18.3213
-4.5 | -0.1497 | 0.01064 | -0.0658 | -14.0695
-4 | -0.0964 | 0.01024 | -0.0657 | -9.4141
-3.5 | -0.0419 | 0.00984 | -0.0657 | -4.2581
-3 | 0.0128 | 0.00942 | -0.0659 | 1.3588
-2.5 | 0.0589 | 0.00806 | -0.0651 | 7.3077
-2 | 0.1062 | 0.00693 | -0.0645 | 15.3247
-1.5 | 0.1626 | 0.00679 | -0.0649 | 23.947
-1 | 0.22 | 0.0067 | -0.0654 | 32.8358
-0.5 | 0.2771 | 0.00668 | -0.0658 | 41.482
0 | 0.3355 | 0.0067 | -0.0665 | 50.0746
0.5 | 0.3941 | 0.00676 | -0.0673 | 58.2988
1 | 0.4527 | 0.00688 | -0.0682 | 65.7994
1.5 | 0.511 | 0.0069 | -0.069 | 74.058
2 | 0.5692 | 0.00694 | -0.0698 | 82.0173
2.5 | 0.6275 | 0.00702 | -0.0706 | 89.3875
3 | 0.6855 | 0.00713 | -0.0714 | 96.1431
3.5 | 0.7431 | 0.00727 | -0.0721 | 102.2146
4 | 0.8 | 0.0073 | -0.0726 | 109.589
4.5 | 0.8567 | 0.00733 | -0.0731 | 116.8759
5 | 0.9124 | 0.00742 | -0.0735 | 122.965
5.5 | 0.9656 | 0.0074 | -0.0732 | 130.4865
6 | 1.0177 | 0.00743 | -0.0728 | 136.9717
6.5 | 1.0695 | 0.00758 | -0.0724 | 141.095
7 | 1.1164 | 0.00786 | -0.0711 | 142.0356
7.5 | 1.1416 | 0.00872 | -0.0659 | 130.9174
8 | 1.1222 | 0.01041 | -0.0529 | 107.8002
8.5 | 1.1206 | 0.01337 | -0.0469 | 83.8145
9 | 1.1121 | 0.01648 | -0.0399 | 67.4818
9.5 | 1.1074 | 0.01984 | -0.0342 | 55.8165
10 | 1.1074 | 0.0232 | -0.0296 | 47.7328
10.5 | 1.1154 | 0.02625 | -0.0261 | 42.4914
11 | 1.1309 | 0.029 | -0.0235 | 38.9966
11.5 | 1.1503 | 0.0316 | -0.0214 | 36.4019
12 | 1.1711 | 0.03422 | -0.0197 | 34.2227
12.5 | 1.191 | 0.03698 | -0.0181 | 32.2066
13 | 1.2121 | 0.03975 | -0.0167 | 30.4931
13.5 | 1.2331 | 0.04261 | -0.0156 | 28.9392
14 | 1.2462 | 0.04626 | -0.0142 | 26.939
14.5 | 1.2675 | 0.04929 | -0.0134 | 25.7152
15 | 1.2864 | 0.05258 | -0.0127 | 24.4656
15.5 | 1.2979 | 0.05672 | -0.0119 | 22.8826
16 | 1.3095 | 0.06101 | -0.0114 | 21.4637
16.5 | 1.3242 | 0.06508 | -0.0113 | 20.3473
17 | 1.3384 | 0.06934 | -0.0114 | 19.302
17.5 | 1.3409 | 0.07504 | -0.0116 | 17.8691
18 | 1.3492 | 0.08027 | -0.0122 | 16.8083
18.5 | 1.357 | 0.08573 | -0.0131 | 15.8288
19 | 1.362 | 0.09167 | -0.0144 | 14.8576
19.5 | 1.3645 | 0.09813 | -0.0161 | 13.905
20 | 1.3596 | 0.10576 | -0.0184 | 12.8555

## 45. Re 1M Mach 0.25 (1)
BIGFOIL.COM POLAR EXPORT
GA 40-417
GA 40-417 |  |  |  | Cl Max: | 1.553 | at alpha= | 12.5 | deg
JavaFoil+Calcfoil stall+Eppler ext transition |  |  |  | L/D Max: | 142.064 | at alpha= | 7 | deg
Re: | 1000000 |  |  | Cd Min: | 0.0062 | at alpha= | -1.5 | deg
Mach: | 0.25 |  |  | Cl=0 at alpha= | -3.0318 | deg
|  |  |  | @ Cl=0.1, Cd= | 0.0087886
|  |  |  | @ Cl=0.4, Cd= | 0.0065605
|  |  |  | @ Cl=0.6, Cd= | 0.0065375
alpha (deg) | Cl | Cd | Cm | Cl/Cd
-13.5 | -0.506 | 0.10372 | -0.016 | -4.875
-13 | -0.529 | 0.09781 | -0.017 | -5.408
-12.5 | -0.547 | 0.09087 | -0.018 | -6.02
-12 | -0.559 | 0.08513 | -0.018 | -6.571
-11.5 | -0.566 | 0.07919 | -0.019 | -7.147
-11 | -0.567 | 0.07426 | -0.02 | -7.63
-10.5 | -0.561 | 0.07004 | -0.02 | -8.014
-10 | -0.55 | 0.06494 | -0.021 | -8.473
-9.5 | -0.534 | 0.06079 | -0.022 | -8.778
-9 | -0.512 | 0.05695 | -0.024 | -8.996
-8.5 | -0.582 | 0.0146 | -0.047 | -39.865
-8 | -0.551 | 0.01337 | -0.049 | -41.192
-7.5 | -0.509 | 0.0123 | -0.05 | -41.388
-7 | -0.463 | 0.0117 | -0.051 | -39.581
-6.5 | -0.413 | 0.01115 | -0.053 | -37.061
-6 | -0.36 | 0.01067 | -0.054 | -33.699
-5.5 | -0.303 | 0.01008 | -0.055 | -30.086
-5 | -0.244 | 0.00984 | -0.056 | -24.824
-4.5 | -0.184 | 0.00986 | -0.058 | -18.639
-4 | -0.122 | 0.00984 | -0.059 | -12.4
-3.5 | -0.059 | 0.00964 | -0.06 | -6.163
-3 | 0.004 | 0.00896 | -0.061 | 0.423
-2.5 | 0.067 | 0.009 | -0.063 | 7.481
-2 | 0.131 | 0.00859 | -0.064 | 15.265
-1.5 | 0.195 | 0.0062 | -0.065 | 31.523
-1 | 0.259 | 0.00623 | -0.066 | 41.634
-0.5 | 0.323 | 0.00662 | -0.067 | 48.842
0 | 0.391 | 0.00659 | -0.069 | 59.241
0.5 | 0.455 | 0.00638 | -0.07 | 71.335
1 | 0.519 | 0.00645 | -0.071 | 80.57
1.5 | 0.584 | 0.00647 | -0.072 | 90.291
2 | 0.648 | 0.00674 | -0.074 | 96.124
2.5 | 0.713 | 0.00683 | -0.075 | 104.401
3 | 0.777 | 0.00693 | -0.076 | 112.181
3.5 | 0.841 | 0.00708 | -0.077 | 118.793
4 | 0.905 | 0.00725 | -0.078 | 124.944
4.5 | 0.97 | 0.0073 | -0.08 | 132.867
5 | 1.026 | 0.00753 | -0.081 | 136.293
5.5 | 1.073 | 0.00793 | -0.081 | 135.372
6 | 1.129 | 0.00823 | -0.082 | 137.071
6.5 | 1.182 | 0.00834 | -0.083 | 141.728
7 | 1.236 | 0.0087 | -0.084 | 142.064
7.5 | 1.266 | 0.01894 | -0.083 | 66.855
8 | 1.313 | 0.02019 | -0.084 | 65.026
8.5 | 1.358 | 0.02109 | -0.085 | 64.366
9 | 1.399 | 0.02225 | -0.086 | 62.862
9.5 | 1.436 | 0.02351 | -0.087 | 61.082
10 | 1.469 | 0.02487 | -0.088 | 59.081
10.5 | 1.497 | 0.0263 | -0.089 | 56.939
11 | 1.52 | 0.02832 | -0.09 | 53.664
11.5 | 1.537 | 0.03008 | -0.091 | 51.093
12 | 1.548 | 0.03188 | -0.092 | 48.566
12.5 | 1.553 | 0.03384 | -0.092 | 45.879
13 | 1.551 | 0.03588 | -0.093 | 43.211
13.5 | 1.542 | 0.03817 | -0.094 | 40.386
14 | 1.525 | 0.04086 | -0.095 | 37.32
14.5 | 1.501 | 0.04341 | -0.095 | 34.573
15 | 1.468 | 0.04701 | -0.096 | 31.233
15.5 | 1.427 | 0.05115 | -0.096 | 27.897
16 | 1.265 | 0.09753 | -0.08 | 12.967
16.5 | 1.167 | 0.13182 | -0.058 | 8.853
17 | 1.114 | 0.14092 | -0.051 | 7.907
17.5 | 1.063 | 0.15052 | -0.051 | 7.062

## 46. Re 1M Mach 0.25 (2)
BIGFOIL.COM POLAR EXPORT
GA 40-417
GA 40-417 |  |  |  | Cl Max: | 1.3116 | at alpha= | 18.5 | deg
XFOIL ncrit=9 |  |  |  | L/D Max: | 140.229 | at alpha= | 6.5 | deg
Re: | 1000000 |  |  | Cd Min: | 0.15009 | at alpha= | -15 | deg
Mach: | 0.25 |  |  | Cl=0 at alpha= | -3.1363 | deg
|  |  |  | @ Cl=0.1, Cd= | 0.0074971
|  |  |  | @ Cl=0.4, Cd= | 0.0069656
|  |  |  | @ Cl=0.6, Cd= | 0.0071316
alpha (deg) | Cl | Cd | Cm | Cl/Cd
-15 | -0.3173 | 0.15009 | -0.0492 | -2.1141
-14.5 | -0.3035 | 0.14326 | -0.0528 | -2.1185
-14 | -0.2901 | 0.13628 | -0.0565 | -2.1287
-13.5 | -0.2927 | 0.12433 | -0.0626 | -2.3542
-13 | -0.297 | 0.1132 | -0.0676 | -2.6237
-12.5 | -0.2852 | 0.10709 | -0.0707 | -2.6632
-12 | -0.3221 | 0.08949 | -0.0784 | -3.5993
-11.5 | -0.4627 | 0.05241 | -0.1008 | -8.8285
-11 | -0.5426 | 0.03962 | -0.1031 | -13.6951
-10.5 | -0.598 | 0.03148 | -0.098 | -18.9962
-10 | -0.6197 | 0.02644 | -0.0908 | -23.438
-9.5 | -0.6157 | 0.0226 | -0.0845 | -27.2434
-9 | -0.588 | 0.0198 | -0.0808 | -29.697
-8.5 | -0.5463 | 0.01846 | -0.0787 | -29.5937
-8 | -0.5018 | 0.01702 | -0.0768 | -29.483
-7.5 | -0.4542 | 0.01584 | -0.0752 | -28.6742
-7 | -0.4088 | 0.01446 | -0.0735 | -28.2711
-6.5 | -0.3585 | 0.01368 | -0.0723 | -26.2061
-6 | -0.3103 | 0.01274 | -0.0708 | -24.3564
-5.5 | -0.2568 | 0.01219 | -0.0702 | -21.0664
-5 | -0.2058 | 0.01142 | -0.0693 | -18.021
-4.5 | -0.1511 | 0.01101 | -0.0689 | -13.7239
-4 | -0.0971 | 0.01045 | -0.0685 | -9.2919
-3.5 | -0.0411 | 0.01003 | -0.0684 | -4.0977
-3 | 0.0154 | 0.00964 | -0.0684 | 1.5975
-2.5 | 0.0654 | 0.00863 | -0.0678 | 7.5782
-2 | 0.1106 | 0.00715 | -0.0667 | 15.4685
-1.5 | 0.1685 | 0.00691 | -0.067 | 24.3849
-1 | 0.2275 | 0.00682 | -0.0675 | 33.3578
-0.5 | 0.2863 | 0.0068 | -0.0678 | 42.1029
0 | 0.3466 | 0.00686 | -0.0685 | 50.5248
0.5 | 0.4073 | 0.00698 | -0.0694 | 58.3524
1 | 0.4676 | 0.007 | -0.0702 | 66.8
1.5 | 0.5279 | 0.00704 | -0.071 | 74.9858
2 | 0.5882 | 0.00711 | -0.0719 | 82.7286
2.5 | 0.6484 | 0.00722 | -0.0727 | 89.8061
3 | 0.7082 | 0.00739 | -0.0734 | 95.8322
3.5 | 0.7675 | 0.00745 | -0.074 | 103.0201
4 | 0.8269 | 0.00752 | -0.0746 | 109.9601
4.5 | 0.8855 | 0.00763 | -0.075 | 116.055
5 | 0.9426 | 0.00764 | -0.0751 | 123.377
5.5 | 0.9974 | 0.00761 | -0.0746 | 131.0644
6 | 1.0505 | 0.00767 | -0.0738 | 136.9622
6.5 | 1.1022 | 0.00786 | -0.0728 | 140.229
7 | 1.1454 | 0.00823 | -0.0702 | 139.1738
7.5 | 1.1466 | 0.00936 | -0.06 | 122.5
8 | 1.1297 | 0.01217 | -0.05 | 92.8266
8.5 | 1.1119 | 0.01567 | -0.0415 | 70.9572
9 | 1.0993 | 0.01949 | -0.0347 | 56.4033
9.5 | 1.0925 | 0.02333 | -0.0293 | 46.8281
10 | 1.0922 | 0.02703 | -0.0249 | 40.407
10.5 | 1.1027 | 0.03028 | -0.0218 | 36.4168
11 | 1.1198 | 0.03326 | -0.0194 | 33.6681
11.5 | 1.1392 | 0.0362 | -0.0174 | 31.4696
12 | 1.1624 | 0.03897 | -0.0158 | 29.8281
12.5 | 1.18 | 0.04228 | -0.014 | 27.9092
13 | 1.2023 | 0.04532 | -0.0127 | 26.5291
13.5 | 1.2184 | 0.04901 | -0.0114 | 24.8602
14 | 1.2343 | 0.05283 | -0.0103 | 23.3636
14.5 | 1.2519 | 0.05662 | -0.0094 | 22.1106
15 | 1.265 | 0.06097 | -0.0087 | 20.7479
15.5 | 1.2729 | 0.06602 | -0.0081 | 19.2805
16 | 1.2865 | 0.07069 | -0.008 | 18.1992
16.5 | 1.2962 | 0.07591 | -0.0082 | 17.0755
17 | 1.2967 | 0.08238 | -0.0088 | 15.7405
17.5 | 1.3035 | 0.08834 | -0.0096 | 14.7555
18 | 1.3097 | 0.0946 | -0.011 | 13.8446
18.5 | 1.3116 | 0.10162 | -0.0128 | 12.9069
19 | 1.3107 | 0.10915 | -0.0153 | 12.0082
19.5 | 1.305 | 0.11754 | -0.0184 | 11.1026
20 | 1.2979 | 0.12639 | -0.0221 | 10.269

## 47. Re 1M Mach 0.50 (1)
BIGFOIL.COM POLAR EXPORT
GA 40-417
GA 40-417 |  |  |  | Cl Max: | 1.417 | at alpha= | 8.5 | deg
JavaFoil+Calcfoil stall+Eppler ext transition |  |  |  | L/D Max: | 122.862 | at alpha= | 6 | deg
Re: | 1000000 |  |  | Cd Min: | 0.00668 | at alpha= | -1.5 | deg
Mach: | 0.5 |  |  | Cl=0 at alpha= | -3.0286 | deg
|  |  |  | @ Cl=0.1, Cd= | 0.0095601
|  |  |  | @ Cl=0.4, Cd= | 0.0071051
|  |  |  | @ Cl=0.6, Cd= | 0.0073529
alpha (deg) | Cl | Cd | Cm | Cl/Cd
-20 | -0.957 | 0.19882 | -0.015 | -4.813
-19.5 | -0.93 | 0.19404 | -0.016 | -4.791
-19 | -0.903 | 0.18805 | -0.016 | -4.799
-18.5 | -0.877 | 0.18834 | -0.017 | -4.659
-18 | -0.848 | 0.17745 | -0.017 | -4.777
-17.5 | -0.818 | 0.17147 | -0.017 | -4.773
-17 | -0.79 | 0.16843 | -0.018 | -4.691
-16.5 | -0.762 | 0.16318 | -0.018 | -4.668
-16 | -0.734 | 0.15629 | -0.018 | -4.697
-15.5 | -0.706 | 0.15148 | -0.019 | -4.661
-15 | -0.678 | 0.14347 | -0.019 | -4.729
-14.5 | -0.651 | 0.13749 | -0.02 | -4.732
-14 | -0.623 | 0.1353 | -0.02 | -4.604
-13.5 | -0.596 | 0.12862 | -0.022 | -4.632
-13 | -0.565 | 0.12146 | -0.02 | -4.655
-12.5 | -0.537 | 0.11703 | -0.02 | -4.589
-12 | -0.509 | 0.11186 | -0.02 | -4.552
-11.5 | -0.481 | 0.11101 | -0.021 | -4.334
-11 | -0.453 | 0.10543 | -0.021 | -4.297
-10.5 | -0.425 | 0.10238 | -0.022 | -4.15
-10 | -0.397 | 0.09469 | -0.023 | -4.191
-9.5 | -0.368 | 0.08305 | -0.022 | -4.435
-9 | -0.34 | 0.06705 | -0.023 | -5.072
-8.5 | -0.312 | 0.0604 | -0.024 | -5.164
-8 | -0.284 | 0.05439 | -0.025 | -5.214
-7.5 | -0.255 | 0.05527 | -0.025 | -4.615
-7 | -0.227 | 0.05043 | -0.026 | -4.498
-6.5 | -0.324 | 0.0455 | -0.028 | -7.129
-6 | -0.304 | 0.04059 | -0.034 | -7.5
-5.5 | -0.321 | 0.01171 | -0.061 | -27.446
-5 | -0.264 | 0.01106 | -0.063 | -23.913
-4.5 | -0.202 | 0.0104 | -0.064 | -19.392
-4 | -0.135 | 0.01036 | -0.066 | -13.033
-3.5 | -0.066 | 0.00969 | -0.067 | -6.814
-3 | 0.004 | 0.00979 | -0.068 | 0.431
-2.5 | 0.075 | 0.00962 | -0.07 | 7.807
-2 | 0.146 | 0.00945 | -0.071 | 15.493
-1.5 | 0.219 | 0.00668 | -0.073 | 32.693
-1 | 0.29 | 0.00683 | -0.074 | 42.461
-0.5 | 0.361 | 0.0071 | -0.075 | 50.924
0 | 0.437 | 0.00711 | -0.077 | 61.411
0.5 | 0.509 | 0.00719 | -0.078 | 70.794
1 | 0.575 | 0.00731 | -0.079 | 78.594
1.5 | 0.645 | 0.00743 | -0.08 | 86.74
2 | 0.714 | 0.00749 | -0.081 | 95.298
2.5 | 0.783 | 0.00766 | -0.082 | 102.189
3 | 0.852 | 0.00795 | -0.083 | 107.141
3.5 | 0.92 | 0.0081 | -0.084 | 113.679
4 | 0.989 | 0.00843 | -0.086 | 117.407
4.5 | 1.058 | 0.00877 | -0.087 | 120.609
5 | 1.114 | 0.00917 | -0.088 | 121.436
5.5 | 1.175 | 0.00957 | -0.089 | 122.775
6 | 1.235 | 0.01005 | -0.09 | 122.862
6.5 | 1.291 | 0.0106 | -0.091 | 121.856
7 | 1.323 | 0.02324 | -0.091 | 56.938
7.5 | 1.367 | 0.02485 | -0.092 | 55.009
8 | 1.399 | 0.02654 | -0.093 | 52.735
8.5 | 1.417 | 0.02856 | -0.094 | 49.602
9 | 1.408 | 0.03146 | -0.095 | 44.746
9.5 | 1.348 | 0.03397 | -0.096 | 39.693
10 | 0.869 | 0.03694 | -0.097 | 23.511
10.5 | 0.77 | 0.0815 | -0.047 | 9.445
11 | 0.798 | 0.07917 | -0.048 | 10.078
11.5 | 0.824 | 0.10564 | -0.044 | 7.801
12 | 0.853 | 0.11185 | -0.048 | 7.625
12.5 | 0.88 | 0.11758 | -0.048 | 7.488
13 | 0.908 | 0.12037 | -0.05 | 7.547
13.5 | 0.937 | 0.12787 | -0.053 | 7.329

## 48. Re 1M Mach 0.50 (2)
BIGFOIL.COM POLAR EXPORT
GA 40-417
GA 40-417 |  |  |  | Cl Max: | 1.1897 | at alpha= | 7 | deg
XFOIL ncrit=9 |  |  |  | L/D Max: | 128.278 | at alpha= | 6 | deg
Re: | 1000000 |  |  | Cd Min: | 0.2379 | at alpha= | -20 | deg
Mach: | 0.5 |  |  | Cl=0 at alpha= | -3.2268 | deg
|  |  |  | @ Cl=0.1, Cd= | 0.0099425
|  |  |  | @ Cl=0.4, Cd= | 0.0075881
|  |  |  | @ Cl=0.6, Cd= | 0.0079595
alpha (deg) | Cl | Cd | Cm | Cl/Cd
-20 | -0.4921 | 0.2379 | -0.0095 | -2.0685
-18.5 | -0.4337 | 0.21617 | -0.0212 | -2.0063
-17.5 | -0.3902 | 0.20216 | -0.0297 | -1.9302
-17 | -0.3689 | 0.19489 | -0.0341 | -1.8929
-16 | -0.3362 | 0.17764 | -0.0445 | -1.8926
-15.5 | -0.3114 | 0.171 | -0.0474 | -1.8211
-15 | -0.2893 | 0.16432 | -0.0513 | -1.7606
-14.5 | -0.2702 | 0.157 | -0.0554 | -1.721
-14 | -0.2585 | 0.14765 | -0.0612 | -1.7508
-13.5 | -0.2445 | 0.13913 | -0.0659 | -1.7573
-13 | -0.2254 | 0.13209 | -0.0689 | -1.7064
-12.5 | -0.207 | 0.12526 | -0.0725 | -1.6526
-12 | -0.196 | 0.11688 | -0.077 | -1.6769
-11.5 | -0.1823 | 0.10965 | -0.0808 | -1.6626
-11 | -0.1818 | 0.09935 | -0.0858 | -1.8299
-10.5 | -0.1841 | 0.08943 | -0.0909 | -2.0586
-10 | -0.1914 | 0.07918 | -0.0964 | -2.4173
-9.5 | -0.1986 | 0.06926 | -0.1023 | -2.8675
-9 | -0.2259 | 0.05448 | -0.1133 | -4.1465
-8.5 | -0.2633 | 0.04406 | -0.119 | -5.9759
-8 | -0.2993 | 0.03662 | -0.1186 | -8.1731
-7.5 | -0.3298 | 0.03073 | -0.1135 | -10.7322
-7 | -0.352 | 0.02548 | -0.1049 | -13.8148
-6.5 | -0.3434 | 0.02007 | -0.0983 | -17.1101
-6 | -0.3029 | 0.01729 | -0.0942 | -17.5188
-5.5 | -0.251 | 0.01512 | -0.0911 | -16.6005
-5 | -0.1994 | 0.01368 | -0.0881 | -14.576
-4.5 | -0.1473 | 0.01253 | -0.0851 | -11.7558
-4 | -0.091 | 0.0118 | -0.083 | -7.7119
-3.5 | -0.0335 | 0.01111 | -0.0812 | -3.0153
-3 | 0.0278 | 0.01058 | -0.0802 | 2.6276
-2.5 | 0.0907 | 0.01015 | -0.0795 | 8.936
-2 | 0.1436 | 0.00897 | -0.078 | 16.0089
-1.5 | 0.193 | 0.00759 | -0.0762 | 25.4282
-1 | 0.2597 | 0.00753 | -0.0764 | 34.4887
-0.5 | 0.3262 | 0.00752 | -0.0766 | 43.3777
0 | 0.3944 | 0.00758 | -0.0772 | 52.0317
0.5 | 0.4636 | 0.00768 | -0.0781 | 60.3646
1 | 0.532 | 0.00779 | -0.0788 | 68.2927
1.5 | 0.6002 | 0.00796 | -0.0796 | 75.402
2 | 0.668 | 0.00808 | -0.0802 | 82.6733
2.5 | 0.7357 | 0.00823 | -0.0807 | 89.3925
3 | 0.8038 | 0.00836 | -0.0812 | 96.1483
3.5 | 0.8726 | 0.00862 | -0.0817 | 101.2297
4 | 0.9372 | 0.00878 | -0.0813 | 106.7426
4.5 | 1.003 | 0.00888 | -0.0808 | 112.9505
5 | 1.0669 | 0.00901 | -0.0798 | 118.4129
5.5 | 1.1233 | 0.00897 | -0.077 | 125.2285
6 | 1.1622 | 0.00906 | -0.0711 | 128.2781
6.5 | 1.1882 | 0.00958 | -0.0632 | 124.0292
7 | 1.1897 | 0.01106 | -0.0526 | 107.5678
7.5 | 1.1547 | 0.01552 | -0.0416 | 74.4008
8 | 1.116 | 0.0215 | -0.0334 | 51.907
8.5 | 1.0834 | 0.02719 | -0.0257 | 39.8455
9 | 1.0616 | 0.03275 | -0.0199 | 32.4153
9.5 | 1.0496 | 0.03809 | -0.0153 | 27.5558
10.5 | 1.0733 | 0.04658 | -0.0097 | 23.0421
11 | 1.0929 | 0.05065 | -0.0076 | 21.5775
11.5 | 1.1088 | 0.0552 | -0.0056 | 20.087
12 | 1.1261 | 0.05988 | -0.0041 | 18.8059

## 49. Re 2M Mach 0.00 (1)
BIGFOIL.COM POLAR EXPORT
GA 40-417
GA 40-417 |  |  |  | Cl Max: | 1.636 | at alpha= | 14.5 | deg
JavaFoil+Calcfoil stall+Eppler ext transition |  |  |  | L/D Max: | 175.793 | at alpha= | 6.5 | deg
Re: | 2000000 |  |  | Cd Min: | 0.00534 | at alpha= | -1 | deg
Mach: | 0 |  |  | Cl=0 at alpha= | -3.0323 | deg
|  |  |  | @ Cl=0.1, Cd= | 0.0075637
|  |  |  | @ Cl=0.4, Cd= | 0.0054836
|  |  |  | @ Cl=0.6, Cd= | 0.0055444
alpha (deg) | Cl | Cd | Cm | Cl/Cd
-15.5 | -0.669 | 0.11159 | -0.016 | -5.992
-15 | -0.676 | 0.10263 | -0.018 | -6.59
-14.5 | -0.678 | 0.10105 | -0.017 | -6.705
-14 | -0.679 | 0.09537 | -0.018 | -7.117
-13.5 | -0.678 | 0.09025 | -0.019 | -7.509
-13 | -0.674 | 0.08469 | -0.019 | -7.955
-12.5 | -0.667 | 0.0796 | -0.02 | -8.374
-12 | -0.656 | 0.07487 | -0.021 | -8.768
-11.5 | -0.643 | 0.07009 | -0.022 | -9.179
-11 | -0.63 | 0.06385 | -0.025 | -9.869
-10.5 | -0.711 | 0.01716 | -0.04 | -41.428
-10 | -0.698 | 0.01401 | -0.042 | -49.781
-9.5 | -0.669 | 0.0129 | -0.044 | -51.881
-9 | -0.635 | 0.01221 | -0.045 | -51.998
-8.5 | -0.596 | 0.01166 | -0.046 | -51.131
-8 | -0.554 | 0.01112 | -0.048 | -49.835
-7.5 | -0.508 | 0.01069 | -0.049 | -47.532
-7 | -0.459 | 0.00956 | -0.05 | -47.961
-6.5 | -0.406 | 0.00999 | -0.051 | -40.68
-6 | -0.352 | 0.00961 | -0.052 | -36.595
-5.5 | -0.295 | 0.00872 | -0.053 | -33.879
-5 | -0.238 | 0.00876 | -0.055 | -27.122
-4.5 | -0.178 | 0.00846 | -0.056 | -21.086
-4 | -0.118 | 0.00852 | -0.057 | -13.9
-3.5 | -0.058 | 0.00828 | -0.058 | -6.955
-3 | 0.004 | 0.008 | -0.059 | 0.459
-2.5 | 0.065 | 0.00775 | -0.061 | 8.419
-2 | 0.127 | 0.00742 | -0.062 | 17.123
-1.5 | 0.189 | 0.00535 | -0.063 | 35.376
-1 | 0.251 | 0.00534 | -0.064 | 47.094
-0.5 | 0.313 | 0.0056 | -0.065 | 55.974
0 | 0.378 | 0.00555 | -0.067 | 68.155
0.5 | 0.441 | 0.00536 | -0.068 | 82.124
1 | 0.503 | 0.00543 | -0.069 | 92.61
1.5 | 0.565 | 0.00545 | -0.07 | 103.814
2 | 0.628 | 0.00562 | -0.071 | 111.653
2.5 | 0.69 | 0.00565 | -0.072 | 122.127
3 | 0.752 | 0.00579 | -0.074 | 129.912
3.5 | 0.814 | 0.00591 | -0.075 | 137.863
4 | 0.877 | 0.00606 | -0.076 | 144.558
4.5 | 0.939 | 0.00618 | -0.077 | 151.998
5 | 0.994 | 0.00633 | -0.078 | 157.089
5.5 | 1.054 | 0.00653 | -0.08 | 161.364
6 | 1.112 | 0.00666 | -0.081 | 166.96
6.5 | 1.17 | 0.00665 | -0.082 | 175.793
7 | 1.226 | 0.00699 | -0.083 | 175.43
7.5 | 1.24 | 0.01555 | -0.081 | 79.748
8 | 1.288 | 0.01634 | -0.082 | 78.855
8.5 | 1.334 | 0.01723 | -0.083 | 77.45
9 | 1.378 | 0.01806 | -0.084 | 76.316
9.5 | 1.419 | 0.01902 | -0.085 | 74.616
10 | 1.457 | 0.02004 | -0.086 | 72.737
10.5 | 1.492 | 0.02128 | -0.087 | 70.119
11 | 1.523 | 0.02287 | -0.088 | 66.61
11.5 | 1.551 | 0.024 | -0.089 | 64.632
12 | 1.575 | 0.0253 | -0.09 | 62.275
12.5 | 1.596 | 0.02667 | -0.091 | 59.819
13 | 1.612 | 0.02813 | -0.091 | 57.297
13.5 | 1.624 | 0.02957 | -0.092 | 54.913
14 | 1.632 | 0.0312 | -0.093 | 52.319
14.5 | 1.636 | 0.03299 | -0.094 | 49.593
15 | 1.636 | 0.03507 | -0.095 | 46.654
15.5 | 1.632 | 0.03696 | -0.095 | 44.159
16 | 1.624 | 0.03941 | -0.096 | 41.212
16.5 | 1.613 | 0.04162 | -0.097 | 38.765
17 | 1.598 | 0.04423 | -0.097 | 36.139
17.5 | 1.58 | 0.04697 | -0.098 | 33.646
18 | 1.559 | 0.05005 | -0.098 | 31.153
18.5 | 1.53 | 0.05383 | -0.099 | 28.431
19 | 1.492 | 0.05813 | -0.099 | 25.672
19.5 | 1.452 | 0.06286 | -0.1 | 23.096

## 50. Re 2M Mach 0.00 (2)
BIGFOIL.COM POLAR EXPORT
GA 40-417
GA 40-417 |  |  |  | Cl Max: | 1.5039 | at alpha= | 20 | deg
XFOIL ncrit=9 |  |  |  | L/D Max: | 167.504 | at alpha= | 6 | deg
Re: | 2000000 |  |  | Cd Min: | 0.08305 | at alpha= | 20 | deg
Mach: | 0 |  |  | Cl=0 at alpha= | -3.1005 | deg
|  |  |  | @ Cl=0.1, Cd= | 0.006909
|  |  |  | @ Cl=0.4, Cd= | 0.0052703
|  |  |  | @ Cl=0.6, Cd= | 0.0053962
alpha (deg) | Cl | Cd | Cm | Cl/Cd
-17.5 | -0.9715 | 0.05242 | -0.0938 | -18.533
-17 | -1.0077 | 0.04311 | -0.0968 | -23.3751
-16.5 | -0.9995 | 0.0392 | -0.0974 | -25.4974
-16 | -1.0106 | 0.03392 | -0.0971 | -29.7936
-15.5 | -1.0061 | 0.0304 | -0.096 | -33.0954
-15 | -1.0023 | 0.02714 | -0.0939 | -36.9307
-14.5 | -0.9848 | 0.02506 | -0.0918 | -39.2977
-14 | -0.9692 | 0.02295 | -0.089 | -42.2309
-13.5 | -0.9481 | 0.02131 | -0.0862 | -44.4908
-13 | -0.9423 | 0.01889 | -0.0811 | -49.8835
-12.5 | -0.9194 | 0.01757 | -0.0773 | -52.3278
-12 | -0.894 | 0.01657 | -0.0732 | -53.9529
-11.5 | -0.857 | 0.01587 | -0.0708 | -54.0013
-11 | -0.816 | 0.01512 | -0.069 | -53.9683
-10.5 | -0.7725 | 0.0144 | -0.0676 | -53.6458
-10 | -0.7261 | 0.0138 | -0.0666 | -52.6159
-9.5 | -0.6831 | 0.01288 | -0.0651 | -53.0357
-9 | -0.6331 | 0.01239 | -0.0646 | -51.0977
-8.5 | -0.5824 | 0.01196 | -0.0642 | -48.6957
-8 | -0.5313 | 0.01148 | -0.0638 | -46.2805
-7.5 | -0.4808 | 0.01089 | -0.0634 | -44.1506
-7 | -0.4276 | 0.01056 | -0.0634 | -40.4924
-6.5 | -0.3744 | 0.01014 | -0.0633 | -36.9231
-6 | -0.321 | 0.00971 | -0.0633 | -33.0587
-5.5 | -0.2661 | 0.00944 | -0.0635 | -28.1886
-5 | -0.2122 | 0.00908 | -0.0636 | -23.37
-4.5 | -0.1564 | 0.00878 | -0.064 | -17.8132
-4 | -0.1008 | 0.00847 | -0.0643 | -11.9008
-3.5 | -0.0445 | 0.00826 | -0.0647 | -5.3874
-3 | 0.0112 | 0.00803 | -0.0651 | 1.3948
-2.5 | 0.0657 | 0.00754 | -0.0654 | 8.7135
-2 | 0.1168 | 0.0066 | -0.0653 | 17.697
-1.5 | 0.1675 | 0.00565 | -0.0653 | 29.646
-1 | 0.2242 | 0.00543 | -0.0658 | 41.2891
-0.5 | 0.2813 | 0.00534 | -0.0665 | 52.6779
0 | 0.3391 | 0.00528 | -0.0672 | 64.2235
0.5 | 0.3981 | 0.00527 | -0.0681 | 75.5408
1 | 0.4569 | 0.00528 | -0.0691 | 86.5341
1.5 | 0.5155 | 0.0053 | -0.07 | 97.2642
2 | 0.5737 | 0.00536 | -0.0709 | 107.0336
2.5 | 0.6318 | 0.00544 | -0.0717 | 116.1397
3 | 0.6903 | 0.00544 | -0.0727 | 126.8934
3.5 | 0.7485 | 0.00546 | -0.0735 | 137.0879
4 | 0.8054 | 0.00558 | -0.0742 | 144.3369
4.5 | 0.8635 | 0.00558 | -0.0751 | 154.7491
5 | 0.9195 | 0.00567 | -0.0756 | 162.1693
5.5 | 0.9735 | 0.00588 | -0.0758 | 165.5612
6 | 1.0268 | 0.00613 | -0.0759 | 167.5041
6.5 | 1.0671 | 0.00694 | -0.0738 | 153.7608
7 | 1.085 | 0.00848 | -0.0677 | 127.9481
7.5 | 1.0851 | 0.00982 | -0.0582 | 110.499
8 | 1.078 | 0.01138 | -0.0481 | 94.7276
8.5 | 1.087 | 0.01344 | -0.0428 | 80.878
9 | 1.1044 | 0.0158 | -0.0399 | 69.8987
9.5 | 1.1171 | 0.01814 | -0.0358 | 61.5821
10 | 1.1355 | 0.0203 | -0.0328 | 55.936
10.5 | 1.1562 | 0.02242 | -0.0302 | 51.57
11 | 1.1802 | 0.02442 | -0.0281 | 48.3292
11.5 | 1.2065 | 0.02635 | -0.0264 | 45.7875
12 | 1.2297 | 0.0286 | -0.0246 | 42.9965
12.5 | 1.2564 | 0.03063 | -0.0233 | 41.0186
13 | 1.28 | 0.03295 | -0.0218 | 38.8467
13.5 | 1.3022 | 0.03546 | -0.0204 | 36.7231
14 | 1.3262 | 0.03789 | -0.0193 | 35.0013
14.5 | 1.3487 | 0.0405 | -0.0182 | 33.3012
15 | 1.365 | 0.04365 | -0.0169 | 31.2715
15.5 | 1.3873 | 0.0464 | -0.0161 | 29.8987
16 | 1.4083 | 0.0493 | -0.0154 | 28.5659
16.5 | 1.4263 | 0.05249 | -0.0147 | 27.1728
17 | 1.4365 | 0.0566 | -0.0139 | 25.3799
17.5 | 1.4533 | 0.06015 | -0.0136 | 24.1613
18 | 1.471 | 0.06363 | -0.0134 | 23.118
18.5 | 1.4835 | 0.0678 | -0.0134 | 21.8805
19 | 1.491 | 0.07265 | -0.0136 | 20.5231
19.5 | 1.4949 | 0.07807 | -0.0141 | 19.1482
20 | 1.5039 | 0.08305 | -0.0149 | 18.1084

## 51. Re 2M Mach 0.10 (1)
BIGFOIL.COM POLAR EXPORT
GA 40-417
GA 40-417 |  |  |  | Cl Max: | 1.623 | at alpha= | 14.5 | deg
JavaFoil+Calcfoil stall+Eppler ext transition |  |  |  | L/D Max: | 175.283 | at alpha= | 6.5 | deg
Re: | 2000000 |  |  | Cd Min: | 0.00537 | at alpha= | -1 | deg
Mach: | 0.1 |  |  | Cl=0 at alpha= | -3.0323 | deg
|  |  |  | @ Cl=0.1, Cd= | 0.007639
|  |  |  | @ Cl=0.4, Cd= | 0.0055297
|  |  |  | @ Cl=0.6, Cd= | 0.0055714
alpha (deg) | Cl | Cd | Cm | Cl/Cd
-15 | -0.65 | 0.10438 | -0.017 | -6.224
-14.5 | -0.654 | 0.10184 | -0.017 | -6.424
-14 | -0.659 | 0.09597 | -0.018 | -6.862
-13.5 | -0.66 | 0.09113 | -0.018 | -7.241
-13 | -0.659 | 0.08536 | -0.019 | -7.717
-12.5 | -0.654 | 0.08035 | -0.02 | -8.143
-12 | -0.646 | 0.07552 | -0.021 | -8.56
-11.5 | -0.635 | 0.07076 | -0.022 | -8.979
-11 | -0.622 | 0.06555 | -0.024 | -9.496
-10.5 | -0.613 | 0.05549 | -0.028 | -11.055
-10 | -0.692 | 0.01441 | -0.042 | -48.017
-9.5 | -0.667 | 0.01309 | -0.044 | -50.935
-9 | -0.634 | 0.01237 | -0.045 | -51.238
-8.5 | -0.596 | 0.01173 | -0.047 | -50.814
-8 | -0.554 | 0.01117 | -0.048 | -49.626
-7.5 | -0.509 | 0.01079 | -0.049 | -47.178
-7 | -0.46 | 0.00957 | -0.05 | -48.061
-6.5 | -0.408 | 0.00998 | -0.051 | -40.833
-6 | -0.353 | 0.00962 | -0.053 | -36.703
-5.5 | -0.297 | 0.00874 | -0.054 | -33.955
-5 | -0.239 | 0.00872 | -0.055 | -27.355
-4.5 | -0.179 | 0.00824 | -0.056 | -21.752
-4 | -0.119 | 0.00851 | -0.057 | -13.985
-3.5 | -0.058 | 0.00835 | -0.058 | -6.933
-3 | 0.004 | 0.00794 | -0.06 | 0.465
-2.5 | 0.066 | 0.00782 | -0.061 | 8.387
-2 | 0.128 | 0.00749 | -0.062 | 17.044
-1.5 | 0.19 | 0.00539 | -0.063 | 35.309
-1 | 0.253 | 0.00537 | -0.064 | 47.006
-0.5 | 0.315 | 0.00564 | -0.066 | 55.832
0 | 0.38 | 0.00559 | -0.067 | 67.987
0.5 | 0.443 | 0.0054 | -0.068 | 81.933
1 | 0.505 | 0.00541 | -0.069 | 93.384
1.5 | 0.568 | 0.00548 | -0.07 | 103.627
2 | 0.631 | 0.00566 | -0.072 | 111.47
2.5 | 0.693 | 0.00569 | -0.073 | 121.838
3 | 0.756 | 0.0058 | -0.074 | 130.262
3.5 | 0.819 | 0.00595 | -0.075 | 137.523
4 | 0.881 | 0.00604 | -0.076 | 145.903
4.5 | 0.944 | 0.00621 | -0.078 | 152.022
5 | 0.999 | 0.00632 | -0.079 | 158.122
5.5 | 1.059 | 0.00652 | -0.08 | 162.426
6 | 1.118 | 0.00669 | -0.081 | 167.008
6.5 | 1.175 | 0.00671 | -0.082 | 175.283
7 | 1.232 | 0.00708 | -0.084 | 174.05
7.5 | 1.245 | 0.01569 | -0.082 | 79.345
8 | 1.293 | 0.01654 | -0.083 | 78.191
8.5 | 1.339 | 0.01741 | -0.084 | 76.898
9 | 1.383 | 0.01828 | -0.085 | 75.661
9.5 | 1.423 | 0.01929 | -0.086 | 73.799
10 | 1.461 | 0.02029 | -0.087 | 72.001
10.5 | 1.495 | 0.02157 | -0.087 | 69.309
11 | 1.525 | 0.02314 | -0.088 | 65.888
11.5 | 1.552 | 0.02437 | -0.089 | 63.677
12 | 1.574 | 0.02568 | -0.09 | 61.29
12.5 | 1.593 | 0.02715 | -0.091 | 58.661
13 | 1.607 | 0.02863 | -0.092 | 56.129
13.5 | 1.616 | 0.03008 | -0.093 | 53.738
14 | 1.622 | 0.03177 | -0.093 | 51.056
14.5 | 1.623 | 0.03365 | -0.094 | 48.234
15 | 1.62 | 0.03579 | -0.095 | 45.261
15.5 | 1.612 | 0.03809 | -0.096 | 42.321
16 | 1.6 | 0.0404 | -0.096 | 39.611
16.5 | 1.585 | 0.0429 | -0.097 | 36.941
17 | 1.566 | 0.04546 | -0.098 | 34.449
17.5 | 1.543 | 0.04841 | -0.098 | 31.878
18 | 1.517 | 0.05189 | -0.099 | 29.233
18.5 | 1.482 | 0.05641 | -0.099 | 26.27
19 | 1.438 | 0.06105 | -0.099 | 23.552
19.5 | 1.39 | 0.0667 | -0.099 | 20.845

## 52. Re 2M Mach 0.10 (2)
BIGFOIL.COM POLAR EXPORT
GA 40-417
GA 40-417 |  |  |  | Cl Max: | 1.4953 | at alpha= | 20 | deg
XFOIL ncrit=9 |  |  |  | L/D Max: | 167.391 | at alpha= | 6 | deg
Re: | 2000000 |  |  | Cd Min: | 0.08629 | at alpha= | 20 | deg
Mach: | 0.1 |  |  | Cl=0 at alpha= | -3.0995 | deg
|  |  |  | @ Cl=0.1, Cd= | 0.0069822
|  |  |  | @ Cl=0.4, Cd= | 0.0052802
|  |  |  | @ Cl=0.6, Cd= | 0.0054173
alpha (deg) | Cl | Cd | Cm | Cl/Cd
-17.5 | -0.8677 | 0.06974 | -0.0847 | -12.4419
-17 | -0.9426 | 0.05197 | -0.0952 | -18.1374
-16.5 | -0.9414 | 0.04639 | -0.0974 | -20.2932
-16 | -0.968 | 0.03874 | -0.0991 | -24.9871
-15.5 | -0.9729 | 0.03397 | -0.0989 | -28.64
-15 | -0.9775 | 0.02972 | -0.0973 | -32.8903
-14.5 | -0.9658 | 0.02703 | -0.0953 | -35.7307
-14 | -0.9549 | 0.02446 | -0.0926 | -39.0392
-13.5 | -0.9381 | 0.02242 | -0.0897 | -41.8421
-13 | -0.9273 | 0.02015 | -0.0855 | -46.0199
-12.5 | -0.9108 | 0.01835 | -0.0811 | -49.6349
-12 | -0.8884 | 0.01707 | -0.0767 | -52.0445
-11.5 | -0.8565 | 0.0163 | -0.0733 | -52.546
-11 | -0.8168 | 0.01549 | -0.0711 | -52.7308
-10.5 | -0.7743 | 0.01469 | -0.0694 | -52.7093
-10 | -0.7288 | 0.01401 | -0.0681 | -52.02
-9.5 | -0.6847 | 0.01314 | -0.0666 | -52.1081
-9 | -0.6359 | 0.01253 | -0.0658 | -50.7502
-8.5 | -0.5851 | 0.01209 | -0.0653 | -48.3954
-8 | -0.5328 | 0.01167 | -0.0649 | -45.6555
-7.5 | -0.4832 | 0.01097 | -0.0642 | -44.0474
-7 | -0.4298 | 0.01063 | -0.0641 | -40.4327
-6.5 | -0.3751 | 0.01031 | -0.0642 | -36.3822
-6 | -0.3226 | 0.00976 | -0.0639 | -33.0533
-5.5 | -0.2675 | 0.00947 | -0.0641 | -28.2471
-5 | -0.2131 | 0.00911 | -0.0641 | -23.3919
-4.5 | -0.1571 | 0.00881 | -0.0645 | -17.832
-4 | -0.1011 | 0.0085 | -0.0648 | -11.8941
-3.5 | -0.0445 | 0.00829 | -0.0652 | -5.3679
-2.5 | 0.0666 | 0.00758 | -0.0658 | 8.7863
-2 | 0.118 | 0.00666 | -0.0658 | 17.7177
-1.5 | 0.1687 | 0.00567 | -0.0656 | 29.7531
-1 | 0.2256 | 0.00544 | -0.0662 | 41.4706
-0.5 | 0.283 | 0.00537 | -0.0668 | 52.7002
0 | 0.3413 | 0.0053 | -0.0676 | 64.3962
0.5 | 0.4006 | 0.00528 | -0.0685 | 75.8712
1 | 0.4598 | 0.00529 | -0.0695 | 86.9187
1.5 | 0.5186 | 0.00532 | -0.0704 | 97.4812
2 | 0.5772 | 0.00539 | -0.0712 | 107.0872
2.5 | 0.6357 | 0.00546 | -0.0721 | 116.4286
3 | 0.6946 | 0.00546 | -0.073 | 127.2161
3.5 | 0.7531 | 0.00549 | -0.0739 | 137.1767
4.5 | 0.8689 | 0.00561 | -0.0755 | 154.8841
5 | 0.9252 | 0.0057 | -0.076 | 162.3158
5.5 | 0.9796 | 0.00591 | -0.0761 | 165.753
6 | 1.0328 | 0.00617 | -0.0761 | 167.3906
6.5 | 1.0724 | 0.00701 | -0.0737 | 152.9815
7 | 1.0881 | 0.00859 | -0.0672 | 126.6705
8 | 1.0768 | 0.01161 | -0.0469 | 92.7476
8.5 | 1.0904 | 0.01385 | -0.0429 | 78.7292
9.5 | 1.1157 | 0.01868 | -0.035 | 59.727
10 | 1.1341 | 0.0209 | -0.0319 | 54.2632
10.5 | 1.1552 | 0.02305 | -0.0294 | 50.1171
11 | 1.1788 | 0.02513 | -0.0273 | 46.9081
11.5 | 1.2056 | 0.02708 | -0.0256 | 44.5199
12 | 1.2294 | 0.02934 | -0.0238 | 41.9018
12.5 | 1.2553 | 0.03151 | -0.0224 | 39.8381
13 | 1.2777 | 0.03399 | -0.0208 | 37.5905
13.5 | 1.3013 | 0.03644 | -0.0195 | 35.7108
14 | 1.3254 | 0.03893 | -0.0184 | 34.0457
14.5 | 1.3464 | 0.04174 | -0.0172 | 32.2568
15 | 1.3633 | 0.04493 | -0.0159 | 30.3428
15.5 | 1.3865 | 0.04765 | -0.0151 | 29.0976
16 | 1.4058 | 0.05079 | -0.0143 | 27.6787
16.5 | 1.4215 | 0.05433 | -0.0136 | 26.1642
17 | 1.4348 | 0.05822 | -0.0129 | 24.6445
17.5 | 1.4508 | 0.06192 | -0.0126 | 23.4302
18 | 1.4662 | 0.0658 | -0.0125 | 22.2827
18.5 | 1.4767 | 0.07033 | -0.0125 | 20.9967
19 | 1.4779 | 0.07607 | -0.0128 | 19.4282
19.5 | 1.4883 | 0.0809 | -0.0134 | 18.3968
20 | 1.4953 | 0.08629 | -0.0144 | 17.3288

## 53. Re 2M Mach 0.25 (1)
BIGFOIL.COM POLAR EXPORT
GA 40-417
GA 40-417 |  |  |  | Cl Max: | 1.56 | at alpha= | 12.5 | deg
JavaFoil+Calcfoil stall+Eppler ext transition |  |  |  | L/D Max: | 174.572 | at alpha= | 6.5 | deg
Re: | 2000000 |  |  | Cd Min: | 0.00538 | at alpha= | -1.5 | deg
Mach: | 0.25 |  |  | Cl=0 at alpha= | -3.0318 | deg
|  |  |  | @ Cl=0.1, Cd= | 0.0077341
|  |  |  | @ Cl=0.4, Cd= | 0.0056419
|  |  |  | @ Cl=0.6, Cd= | 0.0055725
alpha (deg) | Cl | Cd | Cm | Cl/Cd
-14 | -0.478 | 0.10211 | -0.017 | -4.682
-13.5 | -0.506 | 0.09714 | -0.017 | -5.212
-13 | -0.53 | 0.09194 | -0.018 | -5.761
-12.5 | -0.548 | 0.08568 | -0.019 | -6.393
-12 | -0.56 | 0.07991 | -0.019 | -7.01
-11.5 | -0.567 | 0.07502 | -0.02 | -7.554
-11 | -0.568 | 0.07057 | -0.022 | -8.052
-10.5 | -0.564 | 0.06581 | -0.023 | -8.565
-10 | -0.554 | 0.06104 | -0.025 | -9.072
-9.5 | -0.606 | 0.02307 | -0.041 | -26.266
-9 | -0.619 | 0.01333 | -0.046 | -46.433
-8.5 | -0.59 | 0.0123 | -0.048 | -47.957
-8 | -0.554 | 0.01162 | -0.049 | -47.62
-7.5 | -0.512 | 0.0112 | -0.05 | -45.675
-7 | -0.465 | 0.01068 | -0.052 | -43.562
-6.5 | -0.414 | 0.01033 | -0.053 | -40.117
-6 | -0.36 | 0.00955 | -0.054 | -37.722
-5.5 | -0.303 | 0.00888 | -0.055 | -34.148
-5 | -0.244 | 0.00859 | -0.056 | -28.433
-4.5 | -0.184 | 0.00861 | -0.058 | -21.346
-4 | -0.122 | 0.00869 | -0.059 | -14.042
-3.5 | -0.059 | 0.00851 | -0.06 | -6.979
-3 | 0.004 | 0.0078 | -0.061 | 0.487
-2.5 | 0.067 | 0.00793 | -0.063 | 8.496
-2 | 0.131 | 0.00755 | -0.064 | 17.362
-1.5 | 0.196 | 0.00538 | -0.065 | 36.361
-1 | 0.259 | 0.00541 | -0.066 | 47.921
-0.5 | 0.323 | 0.00566 | -0.067 | 57.101
0 | 0.391 | 0.00567 | -0.069 | 68.909
0.5 | 0.455 | 0.00547 | -0.07 | 83.201
1 | 0.519 | 0.00547 | -0.071 | 94.931
1.5 | 0.584 | 0.00552 | -0.072 | 105.74
2 | 0.648 | 0.00573 | -0.074 | 113.218
2.5 | 0.713 | 0.00579 | -0.075 | 123.098
3 | 0.777 | 0.00593 | -0.076 | 130.951
3.5 | 0.841 | 0.00612 | -0.077 | 137.455
4 | 0.905 | 0.00626 | -0.079 | 144.59
4.5 | 0.97 | 0.00637 | -0.08 | 152.275
5 | 1.026 | 0.00652 | -0.081 | 157.495
5.5 | 1.087 | 0.00676 | -0.082 | 160.934
6 | 1.147 | 0.00691 | -0.083 | 166.092
6.5 | 1.206 | 0.00691 | -0.085 | 174.572
7 | 1.263 | 0.00739 | -0.086 | 170.902
7.5 | 1.272 | 0.01664 | -0.084 | 76.452
8 | 1.319 | 0.01775 | -0.085 | 74.3
8.5 | 1.364 | 0.01849 | -0.086 | 73.751
9 | 1.405 | 0.0195 | -0.087 | 72.092
9.5 | 1.443 | 0.02062 | -0.088 | 69.973
10 | 1.476 | 0.0218 | -0.089 | 67.69
10.5 | 1.504 | 0.02325 | -0.089 | 64.705
11 | 1.527 | 0.02508 | -0.09 | 60.869
11.5 | 1.544 | 0.02657 | -0.091 | 58.113
12 | 1.555 | 0.02818 | -0.092 | 55.18
12.5 | 1.56 | 0.02983 | -0.093 | 52.274
13 | 1.558 | 0.03165 | -0.094 | 49.212
13.5 | 1.549 | 0.03353 | -0.095 | 46.191
14 | 1.532 | 0.03559 | -0.096 | 43.049
14.5 | 1.509 | 0.03795 | -0.096 | 39.76
15 | 1.477 | 0.04093 | -0.097 | 36.098
15.5 | 1.439 | 0.04368 | -0.097 | 32.949
16 | 1.392 | 0.04771 | -0.098 | 29.179
16.5 | 1.338 | 0.05244 | -0.098 | 25.508
17 | 1.277 | 0.05734 | -0.098 | 22.276
17.5 | 1.197 | 0.07029 | -0.096 | 17.028

## 54. Re 2M Mach 0.25 (2)
BIGFOIL.COM POLAR EXPORT
GA 40-417
GA 40-417 |  |  |  | Cl Max: | 1.4358 | at alpha= | 19.5 | deg
XFOIL ncrit=9 |  |  |  | L/D Max: | 167.211 | at alpha= | 5.5 | deg
Re: | 2000000 |  |  | Cd Min: | 0.1066 | at alpha= | 20 | deg
Mach: | 0.25 |  |  | Cl=0 at alpha= | -3.1154 | deg
|  |  |  | @ Cl=0.1, Cd= | 0.0073368
|  |  |  | @ Cl=0.4, Cd= | 0.00537
|  |  |  | @ Cl=0.6, Cd= | 0.0055406
alpha (deg) | Cl | Cd | Cm | Cl/Cd
-14.5 | -0.6619 | 0.06445 | -0.0919 | -10.27
-14 | -0.7178 | 0.04893 | -0.1023 | -14.6699
-13.5 | -0.7635 | 0.03885 | -0.1059 | -19.6525
-13 | -0.7773 | 0.03323 | -0.1054 | -23.3915
-12.5 | -0.8006 | 0.02769 | -0.1024 | -28.913
-12 | -0.8082 | 0.02378 | -0.0978 | -33.9865
-11.5 | -0.8085 | 0.02053 | -0.0923 | -39.3814
-11 | -0.7891 | 0.01868 | -0.0874 | -42.243
-10.5 | -0.7658 | 0.01724 | -0.0821 | -44.42
-10 | -0.7301 | 0.01604 | -0.0786 | -45.5175
-9.5 | -0.6881 | 0.0149 | -0.076 | -46.1812
-9 | -0.6422 | 0.01399 | -0.074 | -45.9042
-8.5 | -0.5965 | 0.01298 | -0.0719 | -45.9553
-8 | -0.5446 | 0.01236 | -0.0708 | -44.0615
-7.5 | -0.4923 | 0.01177 | -0.0697 | -41.8267
-7 | -0.4407 | 0.01106 | -0.0686 | -39.8463
-6.5 | -0.3851 | 0.01061 | -0.0682 | -36.2959
-6 | -0.3302 | 0.01013 | -0.0677 | -32.5962
-5.5 | -0.2746 | 0.00974 | -0.0673 | -28.193
-5 | -0.2169 | 0.00942 | -0.0674 | -23.0255
-4.5 | -0.1605 | 0.00897 | -0.0673 | -17.893
-4 | -0.1025 | 0.0087 | -0.0675 | -11.7816
-3.5 | -0.045 | 0.00843 | -0.0676 | -5.3381
-3 | 0.0135 | 0.00816 | -0.068 | 1.6544
-2.5 | 0.0714 | 0.0078 | -0.0683 | 9.1538
-2 | 0.1245 | 0.00694 | -0.0682 | 17.9395
-1.5 | 0.1751 | 0.00581 | -0.0678 | 30.1377
-1 | 0.233 | 0.00557 | -0.0682 | 41.8312
-0.5 | 0.2929 | 0.00545 | -0.0689 | 53.7431
0 | 0.3532 | 0.00537 | -0.0697 | 65.7728
0.5 | 0.4143 | 0.00537 | -0.0706 | 77.1508
1 | 0.4753 | 0.00539 | -0.0716 | 88.1818
1.5 | 0.5359 | 0.00545 | -0.0724 | 98.3303
2 | 0.5964 | 0.00554 | -0.0733 | 107.6534
2.5 | 0.6575 | 0.00555 | -0.0743 | 118.4685
3 | 0.7184 | 0.00558 | -0.0752 | 128.7455
4 | 0.8384 | 0.00571 | -0.0767 | 146.8301
4.5 | 0.8985 | 0.00575 | -0.0774 | 156.2609
5 | 0.9568 | 0.00586 | -0.0777 | 163.2765
5.5 | 1.0133 | 0.00606 | -0.0778 | 167.2112
6 | 1.0663 | 0.00639 | -0.0771 | 166.8701
6.5 | 1.0986 | 0.00747 | -0.073 | 147.0683
7 | 1.0981 | 0.00904 | -0.0629 | 121.4712
7.5 | 1.0804 | 0.01087 | -0.0506 | 99.3928
8 | 1.0699 | 0.0131 | -0.0409 | 81.6718
9.5 | 1.1065 | 0.02186 | -0.0305 | 50.6176
10 | 1.125 | 0.02436 | -0.0275 | 46.1823
10.5 | 1.1485 | 0.02667 | -0.0252 | 43.0634
11 | 1.1739 | 0.02898 | -0.0232 | 40.5072
11.5 | 1.1988 | 0.03138 | -0.0213 | 38.2027
12 | 1.2248 | 0.0338 | -0.0195 | 36.2367
12.5 | 1.2488 | 0.03641 | -0.0179 | 34.2983
13 | 1.27 | 0.03934 | -0.0161 | 32.2827
13.5 | 1.2952 | 0.04203 | -0.0148 | 30.8161
14 | 1.3165 | 0.04509 | -0.0134 | 29.1972
14.5 | 1.3316 | 0.0488 | -0.0119 | 27.2869
15 | 1.3538 | 0.05196 | -0.0109 | 26.0547
15.5 | 1.374 | 0.05539 | -0.0099 | 24.8059
16 | 1.3855 | 0.05977 | -0.009 | 23.1805
16.5 | 1.4005 | 0.06395 | -0.0084 | 21.8999
17 | 1.414 | 0.06846 | -0.0081 | 20.6544
17.5 | 1.4244 | 0.07343 | -0.008 | 19.3981
18 | 1.4278 | 0.07935 | -0.0084 | 17.9937
18.5 | 1.4318 | 0.08549 | -0.0091 | 16.7482
19 | 1.4353 | 0.09186 | -0.0103 | 15.6249
19.5 | 1.4358 | 0.09886 | -0.0121 | 14.5236
20 | 1.4325 | 0.1066 | -0.0145 | 13.4381

## 55. Re 2M Mach 0.50 (1)
BIGFOIL.COM POLAR EXPORT
GA 40-417
GA 40-417 |  |  |  | Cl Max: | 1.422 | at alpha= | 8.5 | deg
JavaFoil+Calcfoil stall+Eppler ext transition |  |  |  | L/D Max: | 149.972 | at alpha= | 6 | deg
Re: | 2000000 |  |  | Cd Min: | 0.00577 | at alpha= | -1.5 | deg
Mach: | 0.5 |  |  | Cl=0 at alpha= | -3.0286 | deg
|  |  |  | @ Cl=0.1, Cd= | 0.0083089
|  |  |  | @ Cl=0.4, Cd= | 0.0060754
|  |  |  | @ Cl=0.6, Cd= | 0.0059085
alpha (deg) | Cl | Cd | Cm | Cl/Cd
-20 | -0.958 | 0.1783 | -0.015 | -5.374
-19.5 | -0.931 | 0.17471 | -0.016 | -5.328
-19 | -0.903 | 0.16703 | -0.016 | -5.408
-18.5 | -0.878 | 0.17056 | -0.018 | -5.15
-18 | -0.851 | 0.15968 | -0.018 | -5.327
-17.5 | -0.821 | 0.15305 | -0.018 | -5.365
-17 | -0.792 | 0.14791 | -0.018 | -5.352
-16.5 | -0.763 | 0.14379 | -0.019 | -5.309
-16 | -0.735 | 0.14212 | -0.019 | -5.173
-15.5 | -0.707 | 0.13753 | -0.019 | -5.14
-15 | -0.679 | 0.12768 | -0.02 | -5.321
-14.5 | -0.651 | 0.12355 | -0.02 | -5.271
-14 | -0.624 | 0.12009 | -0.021 | -5.193
-13.5 | -0.596 | 0.11689 | -0.022 | -5.103
-13 | -0.566 | 0.10814 | -0.02 | -5.234
-12.5 | -0.537 | 0.10352 | -0.02 | -5.192
-12 | -0.509 | 0.09967 | -0.021 | -5.112
-11.5 | -0.481 | 0.09745 | -0.021 | -4.94
-11 | -0.453 | 0.0938 | -0.022 | -4.834
-10.5 | -0.425 | 0.09074 | -0.022 | -4.686
-10 | -0.397 | 0.08456 | -0.023 | -4.697
-9.5 | -0.369 | 0.07341 | -0.023 | -5.022
-9 | -0.341 | 0.06268 | -0.024 | -5.433
-8.5 | -0.312 | 0.05655 | -0.026 | -5.524
-8 | -0.284 | 0.05149 | -0.027 | -5.517
-7.5 | -0.255 | 0.05259 | -0.026 | -4.857
-7 | -0.227 | 0.04785 | -0.027 | -4.745
-6.5 | -0.326 | 0.0432 | -0.032 | -7.548
-6 | -0.369 | 0.01097 | -0.06 | -33.673
-5.5 | -0.323 | 0.01029 | -0.061 | -31.358
-5 | -0.265 | 0.00973 | -0.063 | -27.269
-4.5 | -0.202 | 0.00885 | -0.064 | -22.84
-4 | -0.135 | 0.00886 | -0.066 | -15.254
-3.5 | -0.066 | 0.00855 | -0.067 | -7.726
-3 | 0.004 | 0.00886 | -0.069 | 0.477
-2.5 | 0.075 | 0.00833 | -0.07 | 9.021
-2 | 0.146 | 0.00827 | -0.071 | 17.705
-1.5 | 0.219 | 0.00577 | -0.073 | 37.9
-1 | 0.29 | 0.00583 | -0.074 | 49.725
-0.5 | 0.361 | 0.00606 | -0.075 | 59.615
0 | 0.437 | 0.00609 | -0.077 | 71.753
0.5 | 0.509 | 0.00614 | -0.078 | 82.899
1 | 0.581 | 0.00589 | -0.08 | 98.568
1.5 | 0.653 | 0.00596 | -0.081 | 109.457
2 | 0.725 | 0.00626 | -0.082 | 115.784
2.5 | 0.797 | 0.00642 | -0.084 | 124.059
3 | 0.869 | 0.00667 | -0.085 | 130.236
3.5 | 0.94 | 0.00679 | -0.086 | 138.543
4 | 1.001 | 0.00707 | -0.087 | 141.447
4.5 | 1.068 | 0.00734 | -0.088 | 145.482
5 | 1.124 | 0.00764 | -0.089 | 147.082
5.5 | 1.185 | 0.00796 | -0.09 | 148.76
6 | 1.245 | 0.0083 | -0.091 | 149.972
6.5 | 1.3 | 0.00916 | -0.092 | 142.001
7 | 1.329 | 0.02052 | -0.091 | 64.746
7.5 | 1.372 | 0.02196 | -0.092 | 62.496
8 | 1.405 | 0.02343 | -0.093 | 59.976
8.5 | 1.422 | 0.02517 | -0.094 | 56.509
9 | 1.413 | 0.02784 | -0.095 | 50.769
9.5 | 1.354 | 0.02999 | -0.096 | 45.137
10 | 0.872 | 0.03269 | -0.097 | 26.681
10.5 | 0.771 | 0.07676 | -0.051 | 10.048
11 | 0.934 | 0.03706 | -0.099 | 25.205
11.5 | 0.825 | 0.0883 | -0.047 | 9.343
12 | 0.853 | 0.09957 | -0.049 | 8.57
12.5 | 0.881 | 0.10484 | -0.05 | 8.403
13 | 0.909 | 0.10931 | -0.052 | 8.318
13.5 | 0.941 | 0.11455 | -0.059 | 8.218

## 56. Re 2M Mach 0.50 (2)
BIGFOIL.COM POLAR EXPORT
GA 40-417
GA 40-417 |  |  |  | Cl Max: | 1.2453 | at alpha= | 14.5 | deg
XFOIL ncrit=9 |  |  |  | L/D Max: | 165.122 | at alpha= | 5.5 | deg
Re: | 2000000 |  |  | Cd Min: | 0.23737 | at alpha= | -20 | deg
Mach: | 0.5 |  |  | Cl=0 at alpha= | -3.1848 | deg
|  |  |  | @ Cl=0.1, Cd= | 0.008432
|  |  |  | @ Cl=0.4, Cd= | 0.0058312
|  |  |  | @ Cl=0.6, Cd= | 0.0059668
alpha (deg) | Cl | Cd | Cm | Cl/Cd
-20 | -0.4986 | 0.23737 | -0.0076 | -2.1005
-19.5 | -0.476 | 0.23071 | -0.0122 | -2.0632
-19 | -0.454 | 0.22344 | -0.0168 | -2.0319
-18.5 | -0.4329 | 0.21528 | -0.0215 | -2.0109
-18 | -0.4128 | 0.20705 | -0.0264 | -1.9937
-17.5 | -0.3926 | 0.19915 | -0.0311 | -1.9714
-17 | -0.3726 | 0.19128 | -0.0358 | -1.9479
-16.5 | -0.3524 | 0.18343 | -0.0402 | -1.9212
-16 | -0.3303 | 0.1767 | -0.0442 | -1.8693
-15.5 | -0.3085 | 0.17 | -0.0483 | -1.8147
-15 | -0.2926 | 0.16084 | -0.0534 | -1.8192
-14.5 | -0.275 | 0.15286 | -0.0578 | -1.799
-14 | -0.2583 | 0.14469 | -0.0622 | -1.7852
-13.5 | -0.2375 | 0.13842 | -0.0657 | -1.7158
-13 | -0.2257 | 0.1297 | -0.0701 | -1.7402
-12.5 | -0.2163 | 0.12058 | -0.0748 | -1.7938
-12 | -0.2188 | 0.10915 | -0.0804 | -2.0046
-11.5 | -0.2045 | 0.10231 | -0.0844 | -1.9988
-11 | -0.2057 | 0.0926 | -0.0895 | -2.2214
-10.5 | -0.2128 | 0.08232 | -0.0952 | -2.585
-10 | -0.2269 | 0.07131 | -0.1017 | -3.1819
-9.5 | -0.2556 | 0.05604 | -0.1127 | -4.561
-8.5 | -0.3404 | 0.03562 | -0.1211 | -9.5564
-8 | -0.3818 | 0.02867 | -0.1166 | -13.3171
-7.5 | -0.4057 | 0.0242 | -0.1081 | -16.7645
-7 | -0.404 | 0.02004 | -0.1005 | -20.1597
-6.5 | -0.38 | 0.01545 | -0.0946 | -24.5955
-6 | -0.3392 | 0.01276 | -0.0897 | -26.5831
-5.5 | -0.2853 | 0.01162 | -0.0864 | -24.5525
-5 | -0.2294 | 0.01075 | -0.0837 | -21.3395
-4.5 | -0.1677 | 0.01013 | -0.082 | -16.5548
-4 | -0.1059 | 0.00951 | -0.0806 | -11.1356
-3.5 | -0.0406 | 0.00914 | -0.0799 | -4.442
-3 | 0.0238 | 0.00875 | -0.0793 | 2.72
-2.5 | 0.0892 | 0.0085 | -0.0791 | 10.4941
-2 | 0.1543 | 0.00809 | -0.079 | 19.0729
-1.5 | 0.2095 | 0.00688 | -0.078 | 30.4506
-1 | 0.2685 | 0.00598 | -0.0775 | 44.8997
-0.5 | 0.3363 | 0.00585 | -0.0781 | 57.4872
0 | 0.404 | 0.00583 | -0.0786 | 69.2967
0.5 | 0.4734 | 0.00589 | -0.0795 | 80.3735
1 | 0.5433 | 0.00591 | -0.0805 | 91.9289
1.5 | 0.6132 | 0.00598 | -0.0815 | 102.5418
2 | 0.6827 | 0.00604 | -0.0824 | 113.0298
2.5 | 0.7515 | 0.00615 | -0.0831 | 122.1951
3 | 0.8204 | 0.00629 | -0.0837 | 130.4293
4 | 0.9584 | 0.00643 | -0.0844 | 149.0513
4.5 | 1.0254 | 0.00656 | -0.0842 | 156.311
5 | 1.09 | 0.00668 | -0.0832 | 163.1737
5.5 | 1.1476 | 0.00695 | -0.0809 | 165.1223
6 | 1.184 | 0.00755 | -0.0749 | 156.8212
6.5 | 1.1551 | 0.00967 | -0.0592 | 119.4519
7 | 1.1177 | 0.0133 | -0.0455 | 84.0376
7.5 | 1.0803 | 0.01767 | -0.0337 | 61.1375
8 | 1.0678 | 0.02269 | -0.0285 | 47.0604
9.5 | 1.0767 | 0.03606 | -0.0172 | 29.8586
10 | 1.0995 | 0.03938 | -0.0144 | 27.9203
10.5 | 1.125 | 0.04267 | -0.0119 | 26.3651
11 | 1.1521 | 0.04601 | -0.0096 | 25.0402
11.5 | 1.1732 | 0.04992 | -0.0072 | 23.5016
12 | 1.1965 | 0.05383 | -0.0051 | 22.2274
12.5 | 1.2128 | 0.05849 | -0.0031 | 20.7352
13 | 1.2279 | 0.06347 | -0.0014 | 19.3461
13.5 | 1.2385 | 0.06913 | -0.0001 | 17.9155
14 | 1.2443 | 0.0755 | 0.0006 | 16.4808
14.5 | 1.2453 | 0.08268 | 0.0007 | 15.0617
15 | 1.2408 | 0.09079 | -0.0001 | 13.6667
15.5 | 1.232 | 0.09988 | -0.002 | 12.3348
16 | 1.2184 | 0.11005 | -0.0053 | 11.0713
16.5 | 1.1997 | 0.12148 | -0.0104 | 9.8757
17 | 1.1759 | 0.13418 | -0.0172 | 8.7636
17.5 | 1.1494 | 0.14795 | -0.0255 | 7.7688
18 | 1.1247 | 0.16222 | -0.0349 | 6.9332
18.5 | 1.1017 | 0.17685 | -0.0448 | 6.2296
19 | 1.0815 | 0.19174 | -0.0549 | 5.6405
19.5 | 1.0644 | 0.20679 | -0.0648 | 5.1473

## 57. Re 3M Mach 0.00 (1)
BIGFOIL.COM POLAR EXPORT
GA 40-417
GA 40-417 |  |  |  | Cl Max: | 1.641 | at alpha= | 14.5 | deg
JavaFoil+Calcfoil stall+Eppler ext transition |  |  |  | L/D Max: | 178.188 | at alpha= | 6.5 | deg
Re: | 3000000 |  |  | Cd Min: | 0.00495 | at alpha= | -1 | deg
Mach: | 0 |  |  | Cl=0 at alpha= | -3.0323 | deg
|  |  |  | @ Cl=0.1, Cd= | 0.007065
|  |  |  | @ Cl=0.4, Cd= | 0.0051116
|  |  |  | @ Cl=0.6, Cd= | 0.0051511
alpha (deg) | Cl | Cd | Cm | Cl/Cd
-16 | -0.663 | 0.11296 | -0.016 | -5.872
-15.5 | -0.671 | 0.10688 | -0.017 | -6.279
-15 | -0.68 | 0.09776 | -0.019 | -6.953
-14.5 | -0.68 | 0.09695 | -0.018 | -7.015
-14 | -0.681 | 0.09163 | -0.019 | -7.436
-13.5 | -0.68 | 0.08666 | -0.02 | -7.848
-13 | -0.677 | 0.08084 | -0.021 | -8.369
-12.5 | -0.671 | 0.07526 | -0.022 | -8.911
-12 | -0.662 | 0.07042 | -0.023 | -9.396
-11.5 | -0.656 | 0.06097 | -0.027 | -10.763
-11 | -0.743 | 0.01553 | -0.04 | -47.844
-10.5 | -0.727 | 0.01371 | -0.041 | -53.016
-10 | -0.702 | 0.0127 | -0.043 | -55.274
-9.5 | -0.672 | 0.01186 | -0.044 | -56.646
-9 | -0.637 | 0.01133 | -0.045 | -56.241
-8.5 | -0.598 | 0.01076 | -0.046 | -55.563
-8 | -0.556 | 0.01029 | -0.048 | -53.977
-7.5 | -0.509 | 0.0099 | -0.049 | -51.362
-7 | -0.459 | 0.00888 | -0.05 | -51.68
-6.5 | -0.406 | 0.00885 | -0.051 | -45.925
-6 | -0.352 | 0.00853 | -0.052 | -41.236
-5.5 | -0.295 | 0.00808 | -0.054 | -36.575
-5 | -0.238 | 0.00794 | -0.055 | -29.936
-4.5 | -0.178 | 0.00766 | -0.056 | -23.302
-4 | -0.118 | 0.00789 | -0.057 | -15.011
-3.5 | -0.058 | 0.00775 | -0.058 | -7.436
-3 | 0.004 | 0.00723 | -0.059 | 0.508
-2.5 | 0.065 | 0.00724 | -0.061 | 9.012
-2 | 0.127 | 0.00693 | -0.062 | 18.34
-1.5 | 0.189 | 0.00497 | -0.063 | 38.135
-1 | 0.251 | 0.00495 | -0.064 | 50.754
-0.5 | 0.313 | 0.0052 | -0.065 | 60.293
0 | 0.378 | 0.00515 | -0.067 | 73.426
0.5 | 0.441 | 0.00504 | -0.068 | 87.395
1 | 0.503 | 0.00504 | -0.069 | 99.806
1.5 | 0.565 | 0.00504 | -0.07 | 112.086
2 | 0.628 | 0.00524 | -0.071 | 119.799
2.5 | 0.69 | 0.00538 | -0.072 | 128.178
3 | 0.752 | 0.00545 | -0.074 | 138.126
3.5 | 0.814 | 0.00559 | -0.075 | 145.761
4 | 0.877 | 0.00566 | -0.076 | 154.915
4.5 | 0.939 | 0.00579 | -0.077 | 162.04
5 | 0.994 | 0.0059 | -0.078 | 168.578
5.5 | 1.054 | 0.00609 | -0.08 | 173.062
6 | 1.112 | 0.00635 | -0.081 | 175.202
6.5 | 1.17 | 0.00657 | -0.082 | 178.188
7 | 1.226 | 0.00696 | -0.083 | 176.333
7.5 | 1.244 | 0.01444 | -0.082 | 86.122
8 | 1.292 | 0.01519 | -0.083 | 85.071
8.5 | 1.338 | 0.01599 | -0.084 | 83.691
9 | 1.382 | 0.01675 | -0.085 | 82.534
9.5 | 1.424 | 0.01759 | -0.086 | 80.912
10 | 1.462 | 0.01853 | -0.086 | 78.896
10.5 | 1.497 | 0.01949 | -0.087 | 76.8
11 | 1.528 | 0.02101 | -0.088 | 72.691
11.5 | 1.555 | 0.0223 | -0.089 | 69.755
12 | 1.58 | 0.02342 | -0.09 | 67.439
12.5 | 1.6 | 0.02466 | -0.091 | 64.881
13 | 1.617 | 0.02602 | -0.092 | 62.129
13.5 | 1.629 | 0.02743 | -0.093 | 59.37
14 | 1.637 | 0.02892 | -0.093 | 56.582
14.5 | 1.641 | 0.03061 | -0.094 | 53.607
15 | 1.641 | 0.0323 | -0.095 | 50.795
15.5 | 1.637 | 0.03418 | -0.096 | 47.904
16 | 1.629 | 0.03642 | -0.096 | 44.732
16.5 | 1.618 | 0.03831 | -0.097 | 42.245
17 | 1.604 | 0.0407 | -0.098 | 39.4
17.5 | 1.586 | 0.04319 | -0.098 | 36.716
18 | 1.565 | 0.04596 | -0.099 | 34.063
18.5 | 1.536 | 0.04944 | -0.099 | 31.075
19 | 1.5 | 0.05279 | -0.1 | 28.413
19.5 | 1.461 | 0.05654 | -0.1 | 25.832

## 58. Re 3M Mach 0.00 (2)
BIGFOIL.COM POLAR EXPORT
GA 40-417
GA 40-417 |  |  |  | Cl Max: | 1.5627 | at alpha= | 20 | deg
XFOIL ncrit=9 |  |  |  | L/D Max: | 177.088 | at alpha= | 5 | deg
Re: | 3000000 |  |  | Cd Min: | 0.12085 | at alpha= | -20 | deg
Mach: | 0 |  |  | Cl=0 at alpha= | -3.0983 | deg
|  |  |  | @ Cl=0.1, Cd= | 0.0067369
|  |  |  | @ Cl=0.4, Cd= | 0.00473
|  |  |  | @ Cl=0.6, Cd= | 0.0047482
alpha (deg) | Cl | Cd | Cm | Cl/Cd
-20 | -0.8721 | 0.12085 | -0.041 | -7.2164
-19.5 | -1.0377 | 0.08318 | -0.0621 | -12.4754
-19 | -1.0613 | 0.06417 | -0.0815 | -16.5389
-18.5 | -1.1154 | 0.04654 | -0.0965 | -23.9665
-18 | -1.1429 | 0.03917 | -0.0976 | -29.1779
-17.5 | -1.1509 | 0.03421 | -0.0974 | -33.6422
-17 | -1.152 | 0.03024 | -0.0963 | -38.0952
-16.5 | -1.1443 | 0.02724 | -0.0946 | -42.0081
-16 | -1.135 | 0.02458 | -0.0923 | -46.1758
-15.5 | -1.119 | 0.02252 | -0.0897 | -49.6892
-15 | -1.1004 | 0.02072 | -0.0869 | -53.1081
-14.5 | -1.0761 | 0.01935 | -0.0841 | -55.6124
-14 | -1.0517 | 0.01808 | -0.081 | -58.1692
-13.5 | -1.0246 | 0.01701 | -0.0777 | -60.2352
-13 | -0.9972 | 0.01609 | -0.0741 | -61.9764
-12.5 | -0.968 | 0.01533 | -0.0703 | -63.1442
-12 | -0.9293 | 0.01456 | -0.0681 | -63.8255
-11.5 | -0.8854 | 0.01395 | -0.0668 | -63.4695
-11 | -0.8435 | 0.01309 | -0.0651 | -64.4385
-10.5 | -0.7978 | 0.0124 | -0.0639 | -64.3387
-10 | -0.7491 | 0.01187 | -0.0632 | -63.1087
-9.5 | -0.6991 | 0.01142 | -0.0627 | -61.2172
-9 | -0.6474 | 0.011 | -0.0624 | -58.8545
-8.5 | -0.597 | 0.01046 | -0.062 | -57.0746
-8 | -0.5439 | 0.01011 | -0.0619 | -53.7982
-7.5 | -0.4899 | 0.00978 | -0.062 | -50.092
-7 | -0.4368 | 0.00936 | -0.0619 | -46.6667
-6.5 | -0.3821 | 0.00908 | -0.0621 | -42.0815
-6 | -0.3263 | 0.00881 | -0.0625 | -37.0375
-5.5 | -0.2715 | 0.00846 | -0.0627 | -32.0922
-5 | -0.2154 | 0.00824 | -0.0631 | -26.1408
-4.5 | -0.1595 | 0.008 | -0.0635 | -19.9375
-4 | -0.1027 | 0.00775 | -0.064 | -13.2516
-3.5 | -0.0458 | 0.00753 | -0.0646 | -6.0823
-3 | 0.0112 | 0.00733 | -0.0651 | 1.528
-2.5 | 0.0675 | 0.00708 | -0.0656 | 9.5339
-2 | 0.1215 | 0.00651 | -0.0659 | 18.6636
-1.5 | 0.1742 | 0.00569 | -0.0661 | 30.6151
-1 | 0.2281 | 0.00503 | -0.0664 | 45.3479
-0.5 | 0.2856 | 0.00484 | -0.0672 | 59.0083
0 | 0.3431 | 0.00473 | -0.0679 | 72.537
0.5 | 0.4012 | 0.00473 | -0.0687 | 84.8203
1 | 0.4605 | 0.0047 | -0.0697 | 97.9787
1.5 | 0.5198 | 0.00471 | -0.0708 | 110.3609
2 | 0.5788 | 0.00473 | -0.0718 | 122.3679
2.5 | 0.6371 | 0.00478 | -0.0727 | 133.2845
3 | 0.6955 | 0.00483 | -0.0736 | 143.9959
3.5 | 0.7544 | 0.00485 | -0.0747 | 155.5464
4 | 0.8116 | 0.00494 | -0.0754 | 164.2915
4.5 | 0.8697 | 0.00498 | -0.0763 | 174.6386
5 | 0.9244 | 0.00522 | -0.0767 | 177.0881
5.5 | 0.9762 | 0.0056 | -0.0765 | 174.3214
6 | 1.017 | 0.00651 | -0.0745 | 156.2212
6.5 | 1.0451 | 0.0078 | -0.0703 | 133.9872
7 | 1.066 | 0.009 | -0.0647 | 118.4444
7.5 | 1.0664 | 0.01014 | -0.0552 | 105.1677
8 | 1.0693 | 0.0116 | -0.0472 | 92.181
8.5 | 1.0767 | 0.01318 | -0.0406 | 81.692
9 | 1.1104 | 0.01507 | -0.0402 | 73.6828
10.5 | 1.187 | 0.02036 | -0.0332 | 58.3006
11 | 1.2134 | 0.02219 | -0.0313 | 54.6823
11.5 | 1.2421 | 0.02393 | -0.0298 | 51.9056
12 | 1.2681 | 0.02593 | -0.0282 | 48.9047
12.5 | 1.2961 | 0.02787 | -0.0268 | 46.5052
13 | 1.3231 | 0.02991 | -0.0256 | 44.236
13.5 | 1.347 | 0.03228 | -0.0243 | 41.7286
14 | 1.3708 | 0.03467 | -0.023 | 39.5385
14.5 | 1.3955 | 0.03698 | -0.0219 | 37.7366
15 | 1.4184 | 0.03948 | -0.0208 | 35.9271
15.5 | 1.4371 | 0.04236 | -0.0195 | 33.9259
16 | 1.4567 | 0.0452 | -0.0184 | 32.2279
16.5 | 1.4779 | 0.04795 | -0.0176 | 30.8217
17 | 1.4945 | 0.05116 | -0.0166 | 29.2123
17.5 | 1.5087 | 0.05465 | -0.0158 | 27.6066
18 | 1.5238 | 0.05812 | -0.0151 | 26.2182
18.5 | 1.5373 | 0.06186 | -0.0146 | 24.8513
19 | 1.5498 | 0.06582 | -0.0144 | 23.546
19.5 | 1.5601 | 0.07013 | -0.0143 | 22.2458
20 | 1.5627 | 0.07543 | -0.0145 | 20.7172

## 59. Re 3M Mach 0.10 (1)
BIGFOIL.COM POLAR EXPORT
GA 40-417
GA 40-417 |  |  |  | Cl Max: | 1.628 | at alpha= | 14.5 | deg
JavaFoil+Calcfoil stall+Eppler ext transition |  |  |  | L/D Max: | 178.77 | at alpha= | 6.5 | deg
Re: | 3000000 |  |  | Cd Min: | 0.00499 | at alpha= | -1 | deg
Mach: | 0.1 |  |  | Cl=0 at alpha= | -3.0323 | deg
|  |  |  | @ Cl=0.1, Cd= | 0.00713
|  |  |  | @ Cl=0.4, Cd= | 0.005136
|  |  |  | @ Cl=0.6, Cd= | 0.0051765
alpha (deg) | Cl | Cd | Cm | Cl/Cd
-16 | -0.63 | 0.11503 | -0.016 | -5.478
-15.5 | -0.641 | 0.10823 | -0.017 | -5.922
-15 | -0.652 | 0.09989 | -0.018 | -6.525
-14.5 | -0.656 | 0.09808 | -0.018 | -6.692
-14 | -0.661 | 0.09247 | -0.019 | -7.145
-13.5 | -0.662 | 0.08746 | -0.02 | -7.574
-13 | -0.661 | 0.08183 | -0.02 | -8.079
-12.5 | -0.657 | 0.07668 | -0.022 | -8.573
-12 | -0.651 | 0.07165 | -0.023 | -9.083
-11.5 | -0.642 | 0.06594 | -0.025 | -9.732
-11 | -0.727 | 0.01755 | -0.039 | -41.424
-10.5 | -0.72 | 0.01408 | -0.041 | -51.117
-10 | -0.698 | 0.01282 | -0.043 | -54.463
-9.5 | -0.67 | 0.01202 | -0.044 | -55.69
-9 | -0.636 | 0.01141 | -0.045 | -55.725
-8.5 | -0.598 | 0.01082 | -0.047 | -55.24
-8 | -0.556 | 0.01039 | -0.048 | -53.484
-7.5 | -0.51 | 0.01 | -0.049 | -50.961
-7 | -0.46 | 0.00896 | -0.05 | -51.344
-6.5 | -0.408 | 0.00893 | -0.051 | -45.662
-6 | -0.353 | 0.00861 | -0.053 | -41.018
-5.5 | -0.297 | 0.00817 | -0.054 | -36.325
-5 | -0.239 | 0.00789 | -0.055 | -30.242
-4.5 | -0.179 | 0.00774 | -0.056 | -23.155
-4 | -0.119 | 0.00796 | -0.057 | -14.944
-3.5 | -0.058 | 0.00772 | -0.058 | -7.499
-3 | 0.004 | 0.0072 | -0.06 | 0.513
-2.5 | 0.066 | 0.0073 | -0.061 | 8.98
-2 | 0.128 | 0.00699 | -0.062 | 18.271
-1.5 | 0.19 | 0.005 | -0.063 | 38.041
-1 | 0.253 | 0.00499 | -0.064 | 50.631
-0.5 | 0.315 | 0.00523 | -0.066 | 60.157
0 | 0.38 | 0.00519 | -0.067 | 73.257
0.5 | 0.443 | 0.00502 | -0.068 | 88.201
1 | 0.505 | 0.00504 | -0.069 | 100.345
1.5 | 0.568 | 0.00508 | -0.07 | 111.878
2 | 0.631 | 0.00527 | -0.072 | 119.588
2.5 | 0.693 | 0.00537 | -0.073 | 129.107
3 | 0.756 | 0.00549 | -0.074 | 137.711
3.5 | 0.819 | 0.00568 | -0.075 | 144.151
4 | 0.881 | 0.0057 | -0.076 | 154.641
4.5 | 0.944 | 0.00581 | -0.078 | 162.375
5 | 0.999 | 0.00596 | -0.079 | 167.736
5.5 | 1.059 | 0.00611 | -0.08 | 173.39
6 | 1.118 | 0.00638 | -0.081 | 175.141
6.5 | 1.175 | 0.00658 | -0.082 | 178.77
7 | 1.232 | 0.00707 | -0.084 | 174.237
7.5 | 1.248 | 0.01458 | -0.082 | 85.62
8 | 1.297 | 0.01536 | -0.083 | 84.443
8.5 | 1.343 | 0.01618 | -0.084 | 83.016
9 | 1.387 | 0.01694 | -0.085 | 81.879
9.5 | 1.427 | 0.01785 | -0.086 | 79.962
10 | 1.465 | 0.01877 | -0.087 | 78.038
10.5 | 1.499 | 0.01975 | -0.088 | 75.923
11 | 1.529 | 0.02126 | -0.089 | 71.941
11.5 | 1.556 | 0.02265 | -0.089 | 68.703
12 | 1.579 | 0.02379 | -0.09 | 66.361
12.5 | 1.597 | 0.02511 | -0.091 | 63.606
13 | 1.611 | 0.02645 | -0.092 | 60.923
13.5 | 1.621 | 0.02794 | -0.093 | 58.032
14 | 1.627 | 0.0295 | -0.094 | 55.134
14.5 | 1.628 | 0.0311 | -0.095 | 52.342
15 | 1.624 | 0.03297 | -0.095 | 49.268
15.5 | 1.617 | 0.03513 | -0.096 | 46.021
16 | 1.605 | 0.0373 | -0.097 | 43.038
16.5 | 1.59 | 0.03949 | -0.097 | 40.256
17 | 1.571 | 0.04184 | -0.098 | 37.551
17.5 | 1.549 | 0.0445 | -0.099 | 34.81
18 | 1.523 | 0.04749 | -0.099 | 32.077
18.5 | 1.489 | 0.05125 | -0.1 | 29.058
19 | 1.447 | 0.055 | -0.1 | 26.304
19.5 | 1.401 | 0.05927 | -0.1 | 23.642

## 60. Re 3M Mach 0.10 (2)
BIGFOIL.COM POLAR EXPORT
GA 40-417
GA 40-417 |  |  |  | Cl Max: | 1.5576 | at alpha= | 20 | deg
XFOIL ncrit=9 |  |  |  | L/D Max: | 177.519 | at alpha= | 5 | deg
Re: | 3000000 |  |  | Cd Min: | 0.11414 | at alpha= | -19.5 | deg
Mach: | 0.1 |  |  | Cl=0 at alpha= | -3.1004 | deg
|  |  |  | @ Cl=0.1, Cd= | 0.0067805
|  |  |  | @ Cl=0.4, Cd= | 0.0047313
|  |  |  | @ Cl=0.6, Cd= | 0.004765
alpha (deg) | Cl | Cd | Cm | Cl/Cd
-19.5 | -0.8098 | 0.11414 | -0.0573 | -7.0948
-19 | -0.9335 | 0.08241 | -0.0772 | -11.3275
-18.5 | -1.0405 | 0.05778 | -0.093 | -18.008
-18 | -1.0821 | 0.04703 | -0.0977 | -23.0087
-17.5 | -1.1015 | 0.03998 | -0.0995 | -27.5513
-17 | -1.1102 | 0.03476 | -0.0996 | -31.939
-16.5 | -1.1162 | 0.0303 | -0.0984 | -36.8383
-16 | -1.1137 | 0.02688 | -0.0964 | -41.4323
-15.5 | -1.1031 | 0.02428 | -0.0939 | -45.4325
-15 | -1.0886 | 0.02209 | -0.091 | -49.2802
-14.5 | -1.0669 | 0.02045 | -0.0882 | -52.1711
-14 | -1.0445 | 0.01897 | -0.0849 | -55.0606
-13.5 | -1.0187 | 0.01772 | -0.0816 | -57.4887
-12.5 | -0.9643 | 0.01576 | -0.0739 | -61.1865
-12 | -0.931 | 0.01493 | -0.0706 | -62.3577
-11.5 | -0.8882 | 0.01424 | -0.0689 | -62.3736
-11 | -0.8433 | 0.01361 | -0.0674 | -61.9618
-10.5 | -0.8012 | 0.01263 | -0.0656 | -63.4363
-10 | -0.7529 | 0.01204 | -0.0646 | -62.5332
-9.5 | -0.7029 | 0.01155 | -0.064 | -60.8571
-9 | -0.6512 | 0.01109 | -0.0635 | -58.7196
-8.5 | -0.6002 | 0.01057 | -0.063 | -56.7833
-8 | -0.5471 | 0.01018 | -0.0628 | -53.7426
-7.5 | -0.4928 | 0.00983 | -0.0628 | -50.1322
-7 | -0.4392 | 0.00943 | -0.0626 | -46.5748
-6.5 | -0.3842 | 0.00912 | -0.0628 | -42.1272
-6 | -0.3281 | 0.00885 | -0.0631 | -37.0734
-5.5 | -0.2729 | 0.00849 | -0.0632 | -32.1437
-5 | -0.2166 | 0.00827 | -0.0636 | -26.1911
-4.5 | -0.1601 | 0.00803 | -0.064 | -19.9377
-4 | -0.1031 | 0.00777 | -0.0645 | -13.269
-3.5 | -0.0458 | 0.00755 | -0.065 | -6.0662
-3 | 0.0115 | 0.00736 | -0.0656 | 1.5625
-2.5 | 0.0681 | 0.00712 | -0.066 | 9.5646
-2 | 0.1226 | 0.00654 | -0.0663 | 18.7462
-1.5 | 0.1756 | 0.00572 | -0.0665 | 30.6993
-1 | 0.2296 | 0.00505 | -0.0668 | 45.4653
-0.5 | 0.2874 | 0.00485 | -0.0675 | 59.2577
0 | 0.3452 | 0.00475 | -0.0683 | 72.6737
0.5 | 0.4038 | 0.00473 | -0.0691 | 85.37
1 | 0.4634 | 0.00471 | -0.0701 | 98.3864
1.5 | 0.5231 | 0.00472 | -0.0712 | 110.8263
2 | 0.5824 | 0.00475 | -0.0722 | 122.6105
2.5 | 0.641 | 0.0048 | -0.0731 | 133.5417
3 | 0.7 | 0.00484 | -0.0741 | 144.6281
3.5 | 0.7591 | 0.00487 | -0.0751 | 155.8727
4 | 0.8166 | 0.00497 | -0.0758 | 164.3058
4.5 | 0.8752 | 0.005 | -0.0767 | 175.04
5 | 0.9302 | 0.00524 | -0.077 | 177.5191
5.5 | 0.9823 | 0.00563 | -0.0768 | 174.476
6 | 1.0226 | 0.00656 | -0.0747 | 155.8841
7 | 1.0679 | 0.00908 | -0.064 | 117.6101
7.5 | 1.0652 | 0.01029 | -0.0539 | 103.518
8 | 1.0677 | 0.01185 | -0.046 | 90.1013
8.5 | 1.0745 | 0.01351 | -0.0393 | 79.5337
9 | 1.1137 | 0.01557 | -0.0403 | 71.5286
10.5 | 1.1869 | 0.02094 | -0.0325 | 56.681
11 | 1.2134 | 0.02282 | -0.0306 | 53.1727
11.5 | 1.2421 | 0.02461 | -0.029 | 50.4714
12 | 1.2677 | 0.02671 | -0.0273 | 47.4616
12.5 | 1.2958 | 0.02872 | -0.026 | 45.1184
13 | 1.3221 | 0.03089 | -0.0247 | 42.8003
13.5 | 1.3458 | 0.03331 | -0.0233 | 40.4023
14 | 1.3708 | 0.03564 | -0.0221 | 38.4624
14.5 | 1.3943 | 0.03815 | -0.0208 | 36.5478
15 | 1.4165 | 0.04076 | -0.0196 | 34.7522
15.5 | 1.4342 | 0.04374 | -0.0182 | 32.7892
16 | 1.4555 | 0.04656 | -0.0173 | 31.2607
16.5 | 1.4752 | 0.04953 | -0.0163 | 29.784
17 | 1.4924 | 0.05272 | -0.0153 | 28.308
17.5 | 1.5032 | 0.05666 | -0.0144 | 26.5302
18 | 1.5199 | 0.06012 | -0.0138 | 25.2811
18.5 | 1.5333 | 0.06396 | -0.0134 | 23.9728
19 | 1.546 | 0.06802 | -0.0132 | 22.7286
19.5 | 1.5538 | 0.07276 | -0.0132 | 21.3551
20 | 1.5576 | 0.0781 | -0.0135 | 19.9437

## 61. Re 3M Mach 0.25 (1)
BIGFOIL.COM POLAR EXPORT
GA 40-417
GA 40-417 |  |  |  | Cl Max: | 1.564 | at alpha= | 12.5 | deg
JavaFoil+Calcfoil stall+Eppler ext transition |  |  |  | L/D Max: | 176.134 | at alpha= | 6.5 | deg
Re: | 3000000 |  |  | Cd Min: | 0.00505 | at alpha= | -1.5 | deg
Mach: | 0.25 |  |  | Cl=0 at alpha= | -3.0318 | deg
|  |  |  | @ Cl=0.1, Cd= | 0.0071637
|  |  |  | @ Cl=0.4, Cd= | 0.0052461
|  |  |  | @ Cl=0.6, Cd= | 0.0051925
alpha (deg) | Cl | Cd | Cm | Cl/Cd
-14.5 | -0.445 | 0.10495 | -0.017 | -4.244
-14 | -0.478 | 0.09862 | -0.017 | -4.85
-13.5 | -0.507 | 0.09408 | -0.018 | -5.385
-13 | -0.53 | 0.08909 | -0.018 | -5.95
-12.5 | -0.549 | 0.0829 | -0.02 | -6.618
-12 | -0.561 | 0.07837 | -0.021 | -7.164
-11.5 | -0.569 | 0.073 | -0.022 | -7.791
-11 | -0.57 | 0.06781 | -0.023 | -8.413
-10.5 | -0.567 | 0.06217 | -0.025 | -9.123
-10 | -0.565 | 0.05284 | -0.03 | -10.688
-9.5 | -0.645 | 0.0132 | -0.045 | -48.852
-9 | -0.622 | 0.01218 | -0.046 | -51.077
-8.5 | -0.592 | 0.01137 | -0.048 | -52.049
-8 | -0.555 | 0.01077 | -0.049 | -51.527
-7.5 | -0.513 | 0.01037 | -0.05 | -49.471
-7 | -0.466 | 0.00919 | -0.052 | -50.701
-6.5 | -0.415 | 0.00911 | -0.053 | -45.478
-6 | -0.36 | 0.00851 | -0.054 | -42.344
-5.5 | -0.303 | 0.0083 | -0.055 | -36.54
-5 | -0.244 | 0.00802 | -0.056 | -30.457
-4.5 | -0.184 | 0.00803 | -0.058 | -22.879
-4 | -0.122 | 0.0081 | -0.059 | -15.069
-3.5 | -0.059 | 0.00794 | -0.06 | -7.487
-3 | 0.004 | 0.00735 | -0.061 | 0.516
-2.5 | 0.067 | 0.00737 | -0.063 | 9.138
-2 | 0.131 | 0.00697 | -0.064 | 18.806
-1.5 | 0.196 | 0.00505 | -0.065 | 38.724
-1 | 0.259 | 0.00505 | -0.066 | 51.426
-0.5 | 0.323 | 0.00529 | -0.067 | 61.081
0 | 0.391 | 0.00527 | -0.069 | 74.085
0.5 | 0.455 | 0.0051 | -0.07 | 89.199
1 | 0.519 | 0.00508 | -0.071 | 102.31
1.5 | 0.584 | 0.00513 | -0.072 | 113.84
2 | 0.648 | 0.00538 | -0.074 | 120.54
2.5 | 0.713 | 0.00548 | -0.075 | 130.125
3 | 0.777 | 0.0056 | -0.076 | 138.658
3.5 | 0.841 | 0.00577 | -0.077 | 145.911
4 | 0.905 | 0.00586 | -0.079 | 154.515
4.5 | 0.97 | 0.00596 | -0.08 | 162.582
5 | 1.026 | 0.00609 | -0.081 | 168.46
5.5 | 1.087 | 0.0063 | -0.082 | 172.575
6 | 1.147 | 0.00665 | -0.083 | 172.616
6.5 | 1.206 | 0.00685 | -0.085 | 176.134
7 | 1.25 | 0.00776 | -0.085 | 161.041
7.5 | 1.275 | 0.01545 | -0.084 | 82.533
8 | 1.323 | 0.01649 | -0.085 | 80.206
8.5 | 1.368 | 0.01717 | -0.086 | 79.662
9 | 1.409 | 0.0181 | -0.087 | 77.877
9.5 | 1.447 | 0.0191 | -0.088 | 75.764
10 | 1.48 | 0.02019 | -0.089 | 73.308
10.5 | 1.508 | 0.02133 | -0.09 | 70.722
11 | 1.531 | 0.02305 | -0.091 | 66.407
11.5 | 1.548 | 0.02466 | -0.092 | 62.772
12 | 1.559 | 0.02606 | -0.092 | 59.846
12.5 | 1.564 | 0.02764 | -0.093 | 56.589
13 | 1.562 | 0.02928 | -0.094 | 53.344
13.5 | 1.553 | 0.03105 | -0.095 | 50.012
14 | 1.537 | 0.03309 | -0.096 | 46.442
14.5 | 1.513 | 0.03516 | -0.097 | 43.032
15 | 1.482 | 0.03759 | -0.097 | 39.425
15.5 | 1.444 | 0.04022 | -0.098 | 35.9
16 | 1.398 | 0.04372 | -0.098 | 31.971
16.5 | 1.345 | 0.04743 | -0.099 | 28.364
17 | 1.288 | 0.05101 | -0.099 | 25.244
17.5 | 1.221 | 0.05675 | -0.099 | 21.515

## 62. Re 3M Mach 0.25 (2)
BIGFOIL.COM POLAR EXPORT
GA 40-417
GA 40-417 |  |  |  | Cl Max: | 1.5099 | at alpha= | 20 | deg
XFOIL ncrit=9 |  |  |  | L/D Max: | 179.255 | at alpha= | 5 | deg
Re: | 3000000 |  |  | Cd Min: | 0.19575 | at alpha= | -18.5 | deg
Mach: | 0.25 |  |  | Cl=0 at alpha= | -3.1104 | deg
|  |  |  | @ Cl=0.1, Cd= | 0.0069903
|  |  |  | @ Cl=0.4, Cd= | 0.0047977
|  |  |  | @ Cl=0.6, Cd= | 0.0048389
alpha (deg) | Cl | Cd | Cm | Cl/Cd
-18.5 | -0.4247 | 0.19575 | -0.0236 | -2.1696
-18 | -0.4143 | 0.1869 | -0.0279 | -2.2167
-17.5 | -0.3982 | 0.18009 | -0.0319 | -2.2111
-16 | -0.7589 | 0.07422 | -0.0872 | -10.225
-15.5 | -0.8283 | 0.05462 | -0.1011 | -15.1648
-15 | -0.8811 | 0.04264 | -0.1071 | -20.6637
-14.5 | -0.9 | 0.03597 | -0.1082 | -25.0209
-14 | -0.9171 | 0.03044 | -0.1069 | -30.1281
-13.5 | -0.9269 | 0.02604 | -0.1038 | -35.5952
-13 | -0.9145 | 0.02344 | -0.1004 | -39.0145
-12.5 | -0.9038 | 0.02092 | -0.096 | -43.2027
-12 | -0.8938 | 0.01852 | -0.0906 | -48.2613
-11.5 | -0.8695 | 0.01706 | -0.0857 | -50.9672
-11 | -0.8458 | 0.01578 | -0.0801 | -53.5995
-10.5 | -0.8073 | 0.0146 | -0.0769 | -55.2945
-10 | -0.7629 | 0.01369 | -0.0744 | -55.7268
-9.5 | -0.7195 | 0.01254 | -0.0718 | -57.3764
-9 | -0.6686 | 0.01187 | -0.0703 | -56.3269
-8.5 | -0.6157 | 0.01134 | -0.0692 | -54.2945
-8 | -0.5621 | 0.01075 | -0.0682 | -52.2884
-7.5 | -0.5079 | 0.01022 | -0.0674 | -49.6967
-7 | -0.4516 | 0.00987 | -0.067 | -45.7548
-6.5 | -0.3956 | 0.00939 | -0.0666 | -42.1299
-6 | -0.338 | 0.00906 | -0.0665 | -37.3068
-5.5 | -0.2797 | 0.0088 | -0.0666 | -31.7841
-5 | -0.2227 | 0.00845 | -0.0665 | -26.355
-4.5 | -0.1636 | 0.00819 | -0.0668 | -19.9756
-4 | -0.1051 | 0.00788 | -0.0671 | -13.3376
-3.5 | -0.0459 | 0.00768 | -0.0675 | -5.9766
-3 | 0.013 | 0.00748 | -0.0679 | 1.738
-2.5 | 0.0722 | 0.00726 | -0.0684 | 9.9449
-2 | 0.1289 | 0.00671 | -0.0687 | 19.2101
-1.5 | 0.1833 | 0.00589 | -0.0688 | 31.1205
-1 | 0.2379 | 0.00513 | -0.0689 | 46.3743
-0.5 | 0.2972 | 0.00494 | -0.0696 | 60.1619
0 | 0.3568 | 0.00484 | -0.0703 | 73.719
0.5 | 0.4181 | 0.00478 | -0.0713 | 87.4686
1 | 0.4797 | 0.00478 | -0.0724 | 100.3556
1.5 | 0.5413 | 0.00481 | -0.0734 | 112.5364
2 | 0.6023 | 0.00484 | -0.0744 | 124.4421
2.5 | 0.6626 | 0.00494 | -0.0752 | 134.1296
3 | 0.7244 | 0.00494 | -0.0763 | 146.6397
3.5 | 0.7853 | 0.00497 | -0.0772 | 158.008
4 | 0.8453 | 0.00506 | -0.078 | 167.0553
4.5 | 0.9059 | 0.00512 | -0.0788 | 176.9336
5 | 0.9626 | 0.00537 | -0.0789 | 179.2551
5.5 | 1.0157 | 0.00577 | -0.0784 | 176.0312
6 | 1.0515 | 0.00688 | -0.075 | 152.8343
7 | 1.0657 | 0.00958 | -0.0576 | 111.2422
7.5 | 1.061 | 0.01135 | -0.048 | 93.4802
8 | 1.06 | 0.01345 | -0.0401 | 78.8104
8.5 | 1.064 | 0.01557 | -0.0334 | 68.3365
9.5 | 1.1299 | 0.02038 | -0.0329 | 55.4416
10 | 1.1552 | 0.02246 | -0.0304 | 51.4337
10.5 | 1.1836 | 0.02446 | -0.0285 | 48.3892
11 | 1.2116 | 0.02657 | -0.0266 | 45.6003
11.5 | 1.2391 | 0.02879 | -0.0248 | 43.0392
12 | 1.2665 | 0.03107 | -0.0231 | 40.7628
12.5 | 1.2936 | 0.03346 | -0.0215 | 38.6611
13 | 1.3173 | 0.03612 | -0.0198 | 36.4701
13.5 | 1.3412 | 0.03881 | -0.0182 | 34.5581
14 | 1.3661 | 0.04147 | -0.0167 | 32.9419
14.5 | 1.3868 | 0.04449 | -0.0151 | 31.171
15 | 1.4042 | 0.04785 | -0.0135 | 29.3459
15.5 | 1.427 | 0.05084 | -0.0122 | 28.0685
16 | 1.4445 | 0.05437 | -0.011 | 26.568
16.5 | 1.4562 | 0.05856 | -0.0098 | 24.8668
17 | 1.4716 | 0.06251 | -0.0089 | 23.5418
17.5 | 1.4852 | 0.06678 | -0.0083 | 22.2402
18 | 1.4982 | 0.07127 | -0.0079 | 21.0215
18.5 | 1.503 | 0.07679 | -0.0079 | 19.5729
19 | 1.5063 | 0.08278 | -0.0084 | 18.1964
19.5 | 1.5092 | 0.08905 | -0.0094 | 16.9478
20 | 1.5099 | 0.09579 | -0.0108 | 15.7626

## 63. Re 3M Mach 0.50 (1)
BIGFOIL.COM POLAR EXPORT
GA 40-417
GA 40-417 |  |  |  | Cl Max: | 1.426 | at alpha= | 8.5 | deg
JavaFoil+Calcfoil stall+Eppler ext transition |  |  |  | L/D Max: | 162.336 | at alpha= | 4.5 | deg
Re: | 3000000 |  |  | Cd Min: | 0.00532 | at alpha= | -1.5 | deg
Mach: | 0.5 |  |  | Cl=0 at alpha= | -3.0286 | deg
|  |  |  | @ Cl=0.1, Cd= | 0.0077283
|  |  |  | @ Cl=0.4, Cd= | 0.0056346
|  |  |  | @ Cl=0.6, Cd= | 0.0055169
alpha (deg) | Cl | Cd | Cm | Cl/Cd
-20 | -0.959 | 0.17 | -0.016 | -5.644
-19.5 | -0.932 | 0.16598 | -0.016 | -5.614
-19 | -0.904 | 0.1579 | -0.017 | -5.727
-18.5 | -0.879 | 0.16413 | -0.018 | -5.355
-18 | -0.851 | 0.14977 | -0.018 | -5.685
-17.5 | -0.823 | 0.14407 | -0.019 | -5.712
-17 | -0.794 | 0.14071 | -0.019 | -5.64
-16.5 | -0.764 | 0.13733 | -0.019 | -5.565
-16 | -0.736 | 0.13428 | -0.019 | -5.482
-15.5 | -0.708 | 0.12862 | -0.02 | -5.504
-15 | -0.68 | 0.11976 | -0.02 | -5.68
-14.5 | -0.652 | 0.11698 | -0.021 | -5.575
-14 | -0.624 | 0.11106 | -0.021 | -5.619
-13.5 | -0.597 | 0.11104 | -0.022 | -5.374
-13 | -0.567 | 0.10184 | -0.022 | -5.572
-12.5 | -0.538 | 0.09829 | -0.021 | -5.471
-12 | -0.51 | 0.09618 | -0.021 | -5.301
-11.5 | -0.482 | 0.09175 | -0.022 | -5.25
-11 | -0.454 | 0.08981 | -0.022 | -5.051
-10.5 | -0.425 | 0.08622 | -0.023 | -4.935
-10 | -0.397 | 0.07933 | -0.024 | -5.01
-9.5 | -0.369 | 0.06969 | -0.024 | -5.292
-9 | -0.341 | 0.05996 | -0.025 | -5.682
-8.5 | -0.313 | 0.05489 | -0.026 | -5.694
-8 | -0.286 | 0.04946 | -0.031 | -5.78
-7.5 | -0.255 | 0.05095 | -0.027 | -5.014
-7 | -0.227 | 0.04659 | -0.028 | -4.878
-6.5 | -0.395 | 0.01094 | -0.058 | -36.072
-6 | -0.37 | 0.01017 | -0.06 | -36.406
-5.5 | -0.323 | 0.00956 | -0.062 | -33.837
-5 | -0.266 | 0.00873 | -0.063 | -30.456
-4.5 | -0.202 | 0.00818 | -0.064 | -24.732
-4 | -0.135 | 0.00825 | -0.066 | -16.395
-3.5 | -0.066 | 0.00795 | -0.067 | -8.306
-3 | 0.004 | 0.00826 | -0.069 | 0.512
-2.5 | 0.075 | 0.00776 | -0.07 | 9.676
-2 | 0.146 | 0.00767 | -0.071 | 19.098
-1.5 | 0.219 | 0.00532 | -0.073 | 41.111
-1 | 0.29 | 0.00544 | -0.074 | 53.315
-0.5 | 0.361 | 0.00565 | -0.075 | 63.937
0 | 0.437 | 0.00562 | -0.077 | 77.755
0.5 | 0.509 | 0.00564 | -0.078 | 90.19
1 | 0.581 | 0.00548 | -0.08 | 106.021
1.5 | 0.653 | 0.00562 | -0.081 | 116.172
2 | 0.725 | 0.00587 | -0.082 | 123.519
2.5 | 0.797 | 0.00604 | -0.084 | 131.841
3 | 0.869 | 0.00627 | -0.085 | 138.549
3.5 | 0.94 | 0.00633 | -0.086 | 148.58
4 | 1.012 | 0.0065 | -0.088 | 155.642
4.5 | 1.084 | 0.00668 | -0.089 | 162.336
5 | 1.13 | 0.00698 | -0.089 | 161.915
5.5 | 1.189 | 0.00753 | -0.09 | 157.943
6 | 1.246 | 0.00818 | -0.091 | 152.34
6.5 | 1.3 | 0.00941 | -0.092 | 138.161
7 | 1.332 | 0.01908 | -0.092 | 69.824
7.5 | 1.376 | 0.02046 | -0.093 | 67.273
8 | 1.409 | 0.0218 | -0.094 | 64.633
8.5 | 1.426 | 0.0234 | -0.095 | 60.931
9 | 1.417 | 0.02592 | -0.096 | 54.652
9.5 | 1.357 | 0.02791 | -0.097 | 48.631
10 | 0.874 | 0.03042 | -0.098 | 28.746
10.5 | 0.899 | 0.03498 | -0.098 | 25.699
11 | 0.937 | 0.03428 | -0.1 | 27.327
11.5 | 0.826 | 0.08405 | -0.05 | 9.831
12 | 0.854 | 0.09466 | -0.05 | 9.018
12.5 | 0.882 | 0.09974 | -0.051 | 8.839
13 | 0.91 | 0.10314 | -0.053 | 8.822
13.5 | 0.947 | 0.10728 | -0.065 | 8.822

## 64. Re 3M Mach 0.50 (2)
BIGFOIL.COM POLAR EXPORT
GA 40-417
GA 40-417 |  |  |  | Cl Max: | 1.3006 | at alpha= | 14.5 | deg
XFOIL ncrit=9 |  |  |  | L/D Max: | 180.696 | at alpha= | 4.5 | deg
Re: | 3000000 |  |  | Cd Min: | 0.23791 | at alpha= | -20 | deg
Mach: | 0.5 |  |  | Cl=0 at alpha= | -3.1699 | deg
|  |  |  | @ Cl=0.1, Cd= | 0.0076478
|  |  |  | @ Cl=0.4, Cd= | 0.0051677
|  |  |  | @ Cl=0.6, Cd= | 0.0052485
alpha (deg) | Cl | Cd | Cm | Cl/Cd
-20 | -0.4965 | 0.23791 | -0.008 | -2.0869
-19.5 | -0.4759 | 0.22905 | -0.0129 | -2.0777
-19 | -0.4547 | 0.22128 | -0.0177 | -2.0549
-18.5 | -0.4336 | 0.21342 | -0.0224 | -2.0317
-18 | -0.4127 | 0.20569 | -0.0271 | -2.0064
-17.5 | -0.3915 | 0.19806 | -0.0317 | -1.9767
-17 | -0.3725 | 0.19003 | -0.0362 | -1.9602
-16.5 | -0.3495 | 0.18349 | -0.0405 | -1.9047
-16 | -0.3339 | 0.17398 | -0.0453 | -1.9192
-15.5 | -0.3093 | 0.16792 | -0.0495 | -1.8419
-15 | -0.2921 | 0.15945 | -0.0542 | -1.8319
-14.5 | -0.2763 | 0.15149 | -0.0584 | -1.8239
-14 | -0.2603 | 0.14324 | -0.0629 | -1.8172
-13.5 | -0.2485 | 0.13422 | -0.0676 | -1.8514
-13 | -0.2345 | 0.12616 | -0.072 | -1.8588
-12.5 | -0.2252 | 0.11727 | -0.0767 | -1.9204
-12 | -0.2218 | 0.10756 | -0.0819 | -2.0621
-11.5 | -0.2232 | 0.09744 | -0.0873 | -2.2906
-11 | -0.237 | 0.08593 | -0.0936 | -2.7581
-10.5 | -0.2556 | 0.07434 | -0.1005 | -3.4383
-10 | -0.2792 | 0.06111 | -0.1094 | -4.5688
-9.5 | -0.3099 | 0.04781 | -0.1195 | -6.4819
-9 | -0.3432 | 0.03927 | -0.1229 | -8.7395
-8.5 | -0.3753 | 0.03278 | -0.1213 | -11.4491
-8 | -0.4066 | 0.02729 | -0.1154 | -14.8992
-7.5 | -0.4325 | 0.0226 | -0.1056 | -19.1372
-7 | -0.4377 | 0.01649 | -0.0975 | -26.5434
-6.5 | -0.4099 | 0.01267 | -0.0913 | -32.352
-6 | -0.3603 | 0.0111 | -0.0871 | -32.4595
-5.5 | -0.304 | 0.01008 | -0.0839 | -30.1587
-5 | -0.2409 | 0.00949 | -0.082 | -25.3846
-4.5 | -0.1772 | 0.00899 | -0.0806 | -19.7108
-4 | -0.1111 | 0.0086 | -0.0798 | -12.9186
-3.5 | -0.0447 | 0.00821 | -0.0793 | -5.4446
-3 | 0.023 | 0.00794 | -0.0792 | 2.8967
-2.5 | 0.0902 | 0.00768 | -0.0793 | 11.7448
-2 | 0.1572 | 0.00746 | -0.0795 | 21.0724
-1.5 | 0.2184 | 0.00677 | -0.0791 | 32.26
-1 | 0.2759 | 0.00562 | -0.0785 | 49.0925
-0.5 | 0.3422 | 0.00526 | -0.079 | 65.057
0 | 0.4111 | 0.00515 | -0.0798 | 79.8252
0.5 | 0.4804 | 0.00514 | -0.0807 | 93.463
1 | 0.5497 | 0.00522 | -0.0816 | 105.3065
2 | 0.6908 | 0.0053 | -0.0838 | 130.3396
2.5 | 0.7613 | 0.00536 | -0.0847 | 142.0336
3.5 | 0.9002 | 0.00556 | -0.0859 | 161.9065
4 | 0.9711 | 0.0056 | -0.0866 | 173.4107
4.5 | 1.039 | 0.00575 | -0.0865 | 180.6957
5.5 | 1.1521 | 0.00661 | -0.0819 | 174.2965
6.5 | 1.1073 | 0.01092 | -0.0532 | 101.4011
7 | 1.0833 | 0.01447 | -0.042 | 74.8652
7.5 | 1.0595 | 0.01853 | -0.0322 | 57.1775
8 | 1.0396 | 0.02259 | -0.0236 | 46.0204
8.5 | 1.0606 | 0.02734 | -0.024 | 38.793
10 | 1.1377 | 0.03732 | -0.0173 | 30.485
10.5 | 1.1646 | 0.04044 | -0.0146 | 28.7982
11 | 1.1941 | 0.04349 | -0.0121 | 27.4569
11.5 | 1.2177 | 0.04701 | -0.0093 | 25.903
12 | 1.2422 | 0.05068 | -0.0068 | 24.5107
12.5 | 1.263 | 0.05473 | -0.0043 | 23.0769
13 | 1.2785 | 0.05942 | -0.002 | 21.5163
13.5 | 1.2917 | 0.06451 | 0 | 20.0233
14 | 1.2989 | 0.07043 | 0.0015 | 18.4424
14.5 | 1.3006 | 0.07716 | 0.0023 | 16.8559
15 | 1.2925 | 0.08529 | 0.0022 | 15.1542
15.5 | 1.2782 | 0.09453 | 0.0008 | 13.5216
16 | 1.2605 | 0.10483 | -0.0022 | 12.0242
16.5 | 1.2387 | 0.11625 | -0.0068 | 10.6555
17 | 1.2174 | 0.12833 | -0.0128 | 9.4865
17.5 | 1.196 | 0.14098 | -0.0201 | 8.4835
18 | 1.1707 | 0.1548 | -0.0289 | 7.5627
18.5 | 1.1453 | 0.16922 | -0.0386 | 6.7681
19 | 1.1233 | 0.18368 | -0.0486 | 6.1155
19.5 | 1.1037 | 0.19839 | -0.0586 | 5.5633

## 65. Re 4M Mach 0.00 (1)
BIGFOIL.COM POLAR EXPORT
GA 40-417
GA 40-417 |  |  |  | Cl Max: | 1.644 | at alpha= | 14.5 | deg
JavaFoil+Calcfoil stall+Eppler ext transition |  |  |  | L/D Max: | 174.949 | at alpha= | 6 | deg
Re: | 4000000 |  |  | Cd Min: | 0.00476 | at alpha= | -1 | deg
Mach: | 0 |  |  | Cl=0 at alpha= | -3.0323 | deg
|  |  |  | @ Cl=0.1, Cd= | 0.0067637
|  |  |  | @ Cl=0.4, Cd= | 0.0049046
|  |  |  | @ Cl=0.6, Cd= | 0.0050089
alpha (deg) | Cl | Cd | Cm | Cl/Cd
-16.5 | -0.656 | 0.11417 | -0.017 | -5.748
-16 | -0.665 | 0.10987 | -0.017 | -6.049
-15.5 | -0.672 | 0.10447 | -0.018 | -6.437
-15 | -0.683 | 0.0934 | -0.02 | -7.314
-14.5 | -0.682 | 0.09429 | -0.019 | -7.23
-14 | -0.684 | 0.08833 | -0.02 | -7.742
-13.5 | -0.683 | 0.08294 | -0.021 | -8.238
-13 | -0.681 | 0.07731 | -0.022 | -8.803
-12.5 | -0.678 | 0.06965 | -0.025 | -9.734
-12 | -0.697 | 0.04747 | -0.031 | -14.677
-11.5 | -0.756 | 0.01728 | -0.038 | -43.741
-11 | -0.75 | 0.01386 | -0.04 | -54.116
-10.5 | -0.73 | 0.01272 | -0.042 | -57.383
-10 | -0.704 | 0.01195 | -0.043 | -58.883
-9.5 | -0.673 | 0.01122 | -0.044 | -60.045
-9 | -0.638 | 0.01067 | -0.045 | -59.798
-8.5 | -0.599 | 0.01023 | -0.047 | -58.594
-8 | -0.556 | 0.0095 | -0.048 | -58.503
-7.5 | -0.509 | 0.00915 | -0.049 | -55.556
-7 | -0.459 | 0.00853 | -0.05 | -53.786
-6.5 | -0.406 | 0.00842 | -0.051 | -48.284
-6 | -0.352 | 0.00811 | -0.052 | -43.367
-5.5 | -0.295 | 0.00777 | -0.054 | -38.012
-5 | -0.238 | 0.00755 | -0.055 | -31.489
-4.5 | -0.178 | 0.00728 | -0.056 | -24.535
-4 | -0.118 | 0.00758 | -0.057 | -15.623
-3.5 | -0.058 | 0.00735 | -0.058 | -7.837
-3 | 0.004 | 0.00685 | -0.059 | 0.536
-2.5 | 0.065 | 0.00695 | -0.061 | 9.384
-2 | 0.127 | 0.00662 | -0.062 | 19.195
-1.5 | 0.189 | 0.00477 | -0.063 | 39.679
-1 | 0.251 | 0.00476 | -0.064 | 52.817
-0.5 | 0.313 | 0.005 | -0.065 | 62.675
0 | 0.378 | 0.00495 | -0.067 | 76.433
0.5 | 0.441 | 0.00482 | -0.068 | 91.349
1 | 0.503 | 0.00489 | -0.069 | 102.857
1.5 | 0.565 | 0.00492 | -0.07 | 114.969
2 | 0.628 | 0.00508 | -0.071 | 123.46
2.5 | 0.69 | 0.00515 | -0.073 | 133.857
3 | 0.752 | 0.00526 | -0.074 | 142.995
3.5 | 0.814 | 0.00535 | -0.075 | 152.259
4 | 0.877 | 0.00548 | -0.076 | 160.079
4.5 | 0.939 | 0.00554 | -0.077 | 169.37
5 | 0.994 | 0.00574 | -0.078 | 173.144
5.5 | 1.054 | 0.00609 | -0.08 | 173.093
6 | 1.112 | 0.00636 | -0.081 | 174.949
6.5 | 1.17 | 0.00707 | -0.082 | 165.548
7 | 1.209 | 0.00891 | -0.082 | 135.71
7.5 | 1.246 | 0.01367 | -0.082 | 91.131
8 | 1.295 | 0.0144 | -0.083 | 89.896
8.5 | 1.341 | 0.01542 | -0.084 | 86.964
9 | 1.385 | 0.01588 | -0.085 | 87.231
9.5 | 1.426 | 0.0169 | -0.086 | 84.396
10 | 1.465 | 0.01774 | -0.087 | 82.556
10.5 | 1.5 | 0.01861 | -0.088 | 80.584
11 | 1.531 | 0.01987 | -0.089 | 77.049
11.5 | 1.559 | 0.02085 | -0.089 | 74.76
12 | 1.583 | 0.02201 | -0.09 | 71.938
12.5 | 1.604 | 0.02332 | -0.091 | 68.754
13 | 1.62 | 0.02446 | -0.092 | 66.218
13.5 | 1.632 | 0.02592 | -0.093 | 62.955
14 | 1.64 | 0.02736 | -0.094 | 59.958
14.5 | 1.644 | 0.02879 | -0.094 | 57.099
15 | 1.644 | 0.03052 | -0.095 | 53.861
15.5 | 1.64 | 0.03236 | -0.096 | 50.69
16 | 1.633 | 0.03435 | -0.097 | 47.527
16.5 | 1.622 | 0.03626 | -0.097 | 44.734
17 | 1.607 | 0.03839 | -0.098 | 41.87
17.5 | 1.59 | 0.04074 | -0.099 | 39.017
18 | 1.569 | 0.04327 | -0.099 | 36.267
18.5 | 1.541 | 0.04652 | -0.1 | 33.118
19 | 1.504 | 0.04952 | -0.1 | 30.378
19.5 | 1.466 | 0.05297 | -0.101 | 27.668

## 66. Re 4M Mach 0.00 (2)
BIGFOIL.COM POLAR EXPORT
GA 40-417
GA 40-417 |  |  |  | Cl Max: | 1.6057 | at alpha= | 20 | deg
XFOIL ncrit=9 |  |  |  | L/D Max: | 183.579 | at alpha= | 4.5 | deg
Re: | 4000000 |  |  | Cd Min: | 0.07053 | at alpha= | 20 | deg
Mach: | 0 |  |  | Cl=0 at alpha= | -3.0929 | deg
|  |  |  | @ Cl=0.1, Cd= | 0.0064748
|  |  |  | @ Cl=0.4, Cd= | 0.0043667
|  |  |  | @ Cl=0.6, Cd= | 0.0044268
alpha (deg) | Cl | Cd | Cm | Cl/Cd
-20 | -1.2566 | 0.0581 | -0.0755 | -21.6282
-19.5 | -1.2205 | 0.04807 | -0.0919 | -25.3901
-19 | -1.2177 | 0.041 | -0.0979 | -29.7
-18.5 | -1.2048 | 0.03784 | -0.0979 | -31.8393
-18 | -1.2091 | 0.0333 | -0.0975 | -36.3093
-17.5 | -1.2044 | 0.02984 | -0.0964 | -40.3619
-17 | -1.1996 | 0.02667 | -0.0946 | -44.9794
-16.5 | -1.1752 | 0.025 | -0.0932 | -47.008
-16 | -1.1618 | 0.02276 | -0.0906 | -51.0457
-15 | -1.1214 | 0.01948 | -0.085 | -57.5667
-14.5 | -1.1056 | 0.01775 | -0.081 | -62.2873
-14 | -1.0815 | 0.01655 | -0.0774 | -65.3474
-13.5 | -1.0589 | 0.01544 | -0.073 | -68.5816
-13 | -1.0312 | 0.01465 | -0.0689 | -70.3891
-12.5 | -0.9916 | 0.01393 | -0.0669 | -71.1845
-12 | -0.9491 | 0.01325 | -0.0653 | -71.6302
-11.5 | -0.9036 | 0.01268 | -0.0641 | -71.2618
-11 | -0.856 | 0.01213 | -0.0633 | -70.5688
-10.5 | -0.8072 | 0.01164 | -0.0626 | -69.3471
-10 | -0.7589 | 0.01103 | -0.0618 | -68.8033
-9.5 | -0.7084 | 0.01054 | -0.0613 | -67.2106
-9 | -0.6565 | 0.01015 | -0.0611 | -64.6798
-8.5 | -0.603 | 0.0098 | -0.0611 | -61.5306
-8 | -0.5503 | 0.00937 | -0.0609 | -58.73
-7.5 | -0.4961 | 0.00908 | -0.061 | -54.6366
-7 | -0.4406 | 0.00881 | -0.0613 | -50.0114
-6.5 | -0.3861 | 0.00845 | -0.0615 | -45.6923
-6 | -0.3303 | 0.00821 | -0.0618 | -40.2314
-5.5 | -0.2739 | 0.00801 | -0.0623 | -34.1948
-5 | -0.2177 | 0.00771 | -0.0627 | -28.2361
-4.5 | -0.1608 | 0.0075 | -0.0633 | -21.44
-4 | -0.104 | 0.0073 | -0.0638 | -14.2466
-3.5 | -0.0469 | 0.00714 | -0.0644 | -6.5686
-3 | 0.0107 | 0.00694 | -0.0651 | 1.5418
-2.5 | 0.0683 | 0.00672 | -0.0658 | 10.1637
-2 | 0.1239 | 0.00629 | -0.0662 | 19.6979
-1.5 | 0.1782 | 0.00571 | -0.0666 | 31.2084
-1 | 0.2314 | 0.00501 | -0.0669 | 46.1876
-0.5 | 0.2876 | 0.00463 | -0.0675 | 62.1166
0 | 0.3457 | 0.00445 | -0.0683 | 77.6854
0.5 | 0.4044 | 0.00436 | -0.0693 | 92.7523
1 | 0.4634 | 0.00435 | -0.0703 | 106.5287
1.5 | 0.5222 | 0.00438 | -0.0712 | 119.2237
2 | 0.5812 | 0.00443 | -0.0723 | 131.1964
2.5 | 0.6405 | 0.00442 | -0.0734 | 144.9095
3 | 0.699 | 0.00448 | -0.0743 | 156.0268
4 | 0.8159 | 0.00457 | -0.0763 | 178.5339
4.5 | 0.872 | 0.00475 | -0.0768 | 183.5789
5 | 0.9235 | 0.0052 | -0.0767 | 177.5962
5.5 | 0.9678 | 0.00601 | -0.0752 | 161.0316
6 | 1.005 | 0.00703 | -0.0726 | 142.9587
6.5 | 1.034 | 0.00817 | -0.0685 | 126.5606
7 | 1.057 | 0.00915 | -0.0632 | 115.5191
7.5 | 1.0603 | 0.0102 | -0.0542 | 103.951
8 | 1.0706 | 0.01148 | -0.0475 | 93.2578
8.5 | 1.0818 | 0.01297 | -0.0415 | 83.4079
9 | 1.0969 | 0.01443 | -0.0364 | 76.0152
9.5 | 1.1556 | 0.01595 | -0.0406 | 72.4514
11 | 1.2415 | 0.02059 | -0.0345 | 60.2963
11.5 | 1.2708 | 0.02237 | -0.0331 | 56.8082
12 | 1.3021 | 0.02411 | -0.0321 | 54.0066
12.5 | 1.331 | 0.02607 | -0.031 | 51.0549
13 | 1.3583 | 0.02819 | -0.0299 | 48.1838
13.5 | 1.3875 | 0.03016 | -0.0289 | 46.0046
14 | 1.4132 | 0.03243 | -0.0279 | 43.5769
14.5 | 1.4364 | 0.03489 | -0.0266 | 41.1694
15 | 1.4594 | 0.03734 | -0.0254 | 39.0841
15.5 | 1.4831 | 0.03982 | -0.0245 | 37.2451
16 | 1.5032 | 0.04258 | -0.0233 | 35.303
16.5 | 1.5203 | 0.04554 | -0.022 | 33.3838
17 | 1.5372 | 0.04852 | -0.0207 | 31.6818
17.5 | 1.5527 | 0.05163 | -0.0194 | 30.0736
18 | 1.5663 | 0.05486 | -0.0181 | 28.5509
18.5 | 1.5772 | 0.05841 | -0.0168 | 27.0022
19 | 1.5854 | 0.06238 | -0.0158 | 25.4152
19.5 | 1.5957 | 0.06635 | -0.0153 | 24.0497
20 | 1.6057 | 0.07053 | -0.015 | 22.7662

## 67. Re 4M Mach 0.10 (1)
BIGFOIL.COM POLAR EXPORT
GA 40-417
GA 40-417 |  |  |  | Cl Max: | 1.631 | at alpha= | 14.5 | deg
JavaFoil+Calcfoil stall+Eppler ext transition |  |  |  | L/D Max: | 174.108 | at alpha= | 6 | deg
Re: | 4000000 |  |  | Cd Min: | 0.00479 | at alpha= | -1 | deg
Mach: | 0.1 |  |  | Cl=0 at alpha= | -3.0323 | deg
|  |  |  | @ Cl=0.1, Cd= | 0.0067155
|  |  |  | @ Cl=0.4, Cd= | 0.0049056
|  |  |  | @ Cl=0.6, Cd= | 0.0050364
alpha (deg) | Cl | Cd | Cm | Cl/Cd
-16 | -0.631 | 0.11151 | -0.017 | -5.661
-15.5 | -0.642 | 0.10592 | -0.017 | -6.064
-15 | -0.655 | 0.09611 | -0.02 | -6.812
-14.5 | -0.658 | 0.09525 | -0.019 | -6.903
-14 | -0.662 | 0.09028 | -0.02 | -7.334
-13.5 | -0.665 | 0.08451 | -0.021 | -7.867
-13 | -0.664 | 0.07904 | -0.022 | -8.405
-12.5 | -0.662 | 0.07303 | -0.023 | -9.061
-12 | -0.661 | 0.0638 | -0.026 | -10.359
-11.5 | -0.726 | 0.02308 | -0.037 | -31.453
-11 | -0.741 | 0.01443 | -0.04 | -51.338
-10.5 | -0.724 | 0.01301 | -0.042 | -55.61
-10 | -0.7 | 0.01205 | -0.043 | -58.131
-9.5 | -0.671 | 0.01132 | -0.044 | -59.258
-9 | -0.637 | 0.0108 | -0.046 | -58.981
-8.5 | -0.599 | 0.01028 | -0.047 | -58.275
-8 | -0.556 | 0.00956 | -0.048 | -58.225
-7.5 | -0.51 | 0.00917 | -0.049 | -55.589
-7 | -0.46 | 0.00853 | -0.05 | -53.958
-6.5 | -0.408 | 0.0085 | -0.051 | -47.989
-6 | -0.353 | 0.00819 | -0.053 | -43.122
-5.5 | -0.297 | 0.00777 | -0.054 | -38.196
-5 | -0.239 | 0.00759 | -0.055 | -31.456
-4.5 | -0.179 | 0.00731 | -0.056 | -24.53
-4 | -0.119 | 0.00755 | -0.057 | -15.749
-3.5 | -0.058 | 0.00738 | -0.058 | -7.848
-3 | 0.004 | 0.00692 | -0.06 | 0.534
-2.5 | 0.066 | 0.00688 | -0.061 | 9.527
-2 | 0.128 | 0.00658 | -0.062 | 19.401
-1.5 | 0.19 | 0.00481 | -0.063 | 39.603
-1 | 0.253 | 0.00479 | -0.064 | 52.704
-0.5 | 0.315 | 0.00503 | -0.066 | 62.556
0 | 0.38 | 0.00495 | -0.067 | 76.808
0.5 | 0.443 | 0.00481 | -0.068 | 92.141
1 | 0.505 | 0.00489 | -0.069 | 103.445
1.5 | 0.568 | 0.00495 | -0.07 | 114.756
2 | 0.631 | 0.00512 | -0.072 | 123.216
2.5 | 0.693 | 0.00519 | -0.073 | 133.573
3 | 0.756 | 0.00529 | -0.074 | 142.788
3.5 | 0.819 | 0.00543 | -0.075 | 150.689
4 | 0.881 | 0.00549 | -0.076 | 160.49
4.5 | 0.944 | 0.00555 | -0.078 | 169.977
5 | 0.999 | 0.00581 | -0.079 | 172.058
5.5 | 1.059 | 0.00611 | -0.08 | 173.288
6 | 1.118 | 0.00642 | -0.081 | 174.108
6.5 | 1.175 | 0.00715 | -0.082 | 164.349
7 | 1.213 | 0.00902 | -0.082 | 134.474
7.5 | 1.251 | 0.01382 | -0.082 | 90.512
8 | 1.3 | 0.01457 | -0.083 | 89.231
8.5 | 1.346 | 0.01558 | -0.084 | 86.403
9 | 1.39 | 0.01606 | -0.085 | 86.537
9.5 | 1.43 | 0.01714 | -0.086 | 83.426
10 | 1.468 | 0.01798 | -0.087 | 81.658
10.5 | 1.502 | 0.01885 | -0.088 | 79.702
11 | 1.532 | 0.02011 | -0.089 | 76.189
11.5 | 1.559 | 0.02119 | -0.09 | 73.59
12 | 1.582 | 0.02236 | -0.091 | 70.761
12.5 | 1.601 | 0.02375 | -0.091 | 67.393
13 | 1.615 | 0.0249 | -0.092 | 64.851
13.5 | 1.625 | 0.02639 | -0.093 | 61.559
14 | 1.63 | 0.02786 | -0.094 | 58.517
14.5 | 1.631 | 0.02939 | -0.095 | 55.49
15 | 1.628 | 0.03118 | -0.096 | 52.2
15.5 | 1.62 | 0.03324 | -0.096 | 48.738
16 | 1.609 | 0.03516 | -0.097 | 45.748
16.5 | 1.593 | 0.03735 | -0.098 | 42.661
17 | 1.575 | 0.03945 | -0.098 | 39.918
17.5 | 1.553 | 0.04196 | -0.099 | 37.005
18 | 1.527 | 0.04465 | -0.1 | 34.204
18.5 | 1.494 | 0.04815 | -0.1 | 31.02
19 | 1.451 | 0.05144 | -0.101 | 28.212
19.5 | 1.407 | 0.05526 | -0.101 | 25.454

## 68. Re 4M Mach 0.10 (2)
BIGFOIL.COM POLAR EXPORT
GA 40-417
GA 40-417 |  |  |  | Cl Max: | 1.6005 | at alpha= | 20 | deg
XFOIL ncrit=9 |  |  |  | L/D Max: | 184.004 | at alpha= | 4.5 | deg
Re: | 4000000 |  |  | Cd Min: | 0.07888 | at alpha= | -20 | deg
Mach: | 0.1 |  |  | Cl=0 at alpha= | -3.0948 | deg
|  |  |  | @ Cl=0.1, Cd= | 0.0065015
|  |  |  | @ Cl=0.4, Cd= | 0.0043807
|  |  |  | @ Cl=0.6, Cd= | 0.0044188
alpha (deg) | Cl | Cd | Cm | Cl/Cd
-20 | -1.1109 | 0.07888 | -0.0693 | -14.0834
-19.5 | -1.1395 | 0.05929 | -0.0903 | -19.2191
-19 | -1.1654 | 0.04843 | -0.098 | -24.0636
-18.5 | -1.1554 | 0.04439 | -0.099 | -26.0284
-18 | -1.1733 | 0.03783 | -0.1001 | -31.0151
-17.5 | -1.1764 | 0.03329 | -0.0998 | -35.3379
-17 | -1.1794 | 0.02919 | -0.0985 | -40.4042
-16.5 | -1.156 | 0.02727 | -0.0973 | -42.3909
-16 | -1.1481 | 0.02446 | -0.0948 | -46.9379
-15.5 | -1.1313 | 0.02242 | -0.0922 | -50.4594
-15 | -1.1135 | 0.02055 | -0.0891 | -54.1849
-14.5 | -1.0924 | 0.01899 | -0.0858 | -57.525
-14 | -1.072 | 0.0175 | -0.082 | -61.2571
-13.5 | -1.052 | 0.0161 | -0.0775 | -65.3416
-13 | -1.0283 | 0.01508 | -0.0727 | -68.1897
-12.5 | -0.9938 | 0.01432 | -0.0696 | -69.3994
-12 | -0.9526 | 0.01355 | -0.0676 | -70.3026
-11.5 | -0.9076 | 0.01293 | -0.0661 | -70.1933
-11 | -0.8605 | 0.01233 | -0.065 | -69.7891
-10.5 | -0.8119 | 0.0118 | -0.064 | -68.8051
-10 | -0.7622 | 0.01126 | -0.0633 | -67.6909
-9.5 | -0.7126 | 0.01066 | -0.0625 | -66.848
-9 | -0.6605 | 0.01024 | -0.0621 | -64.502
-8.5 | -0.6068 | 0.00986 | -0.062 | -61.5416
-8 | -0.5536 | 0.00945 | -0.0618 | -58.582
-7.5 | -0.4991 | 0.00913 | -0.0618 | -54.6659
-7 | -0.4434 | 0.00884 | -0.062 | -50.1584
-6.5 | -0.3883 | 0.00849 | -0.0621 | -45.7362
-6 | -0.3323 | 0.00825 | -0.0624 | -40.2788
-5.5 | -0.2754 | 0.00803 | -0.0628 | -34.2964
-5 | -0.2189 | 0.00773 | -0.0632 | -28.3182
-4.5 | -0.1616 | 0.00752 | -0.0638 | -21.4894
-4 | -0.1044 | 0.00732 | -0.0643 | -14.2623
-3.5 | -0.047 | 0.00715 | -0.0648 | -6.5734
-3 | 0.011 | 0.00695 | -0.0655 | 1.5827
-2.5 | 0.069 | 0.00674 | -0.0662 | 10.2374
-2 | 0.1249 | 0.00631 | -0.0667 | 19.794
-1.5 | 0.1796 | 0.00574 | -0.067 | 31.2892
-1 | 0.233 | 0.00504 | -0.0673 | 46.2302
-0.5 | 0.2895 | 0.00463 | -0.0679 | 62.527
0 | 0.348 | 0.00446 | -0.0688 | 78.0269
0.5 | 0.407 | 0.00437 | -0.0697 | 93.135
1 | 0.4663 | 0.00436 | -0.0707 | 106.9495
1.5 | 0.5255 | 0.0044 | -0.0716 | 119.4318
2.5 | 0.6446 | 0.00443 | -0.0738 | 145.5079
3 | 0.7034 | 0.00449 | -0.0747 | 156.6592
3.5 | 0.7624 | 0.00455 | -0.0757 | 167.5604
4 | 0.8212 | 0.00459 | -0.0767 | 178.9107
4.5 | 0.8777 | 0.00477 | -0.0772 | 184.0042
5 | 0.9294 | 0.00522 | -0.077 | 178.046
6 | 1.0101 | 0.00708 | -0.0727 | 142.6695
6.5 | 1.0376 | 0.00825 | -0.0682 | 125.7697
7 | 1.0565 | 0.00921 | -0.062 | 114.7123
7.5 | 1.0591 | 0.01036 | -0.053 | 102.2297
8 | 1.0694 | 0.01172 | -0.0463 | 91.2457
8.5 | 1.0799 | 0.0133 | -0.0403 | 81.1955
9 | 1.0955 | 0.0148 | -0.0352 | 74.0203
9.5 | 1.1598 | 0.01641 | -0.0407 | 70.6764
10.5 | 1.2109 | 0.01959 | -0.0352 | 61.8121
11 | 1.2419 | 0.02126 | -0.0338 | 58.4149
11.5 | 1.2719 | 0.02305 | -0.0324 | 55.18
12 | 1.3034 | 0.02482 | -0.0314 | 52.5141
12.5 | 1.3317 | 0.02689 | -0.0302 | 49.524
13 | 1.3588 | 0.02909 | -0.0291 | 46.7102
13.5 | 1.3872 | 0.03118 | -0.028 | 44.4901
14 | 1.4133 | 0.03343 | -0.0269 | 42.2764
14.5 | 1.4354 | 0.03602 | -0.0255 | 39.8501
15 | 1.4585 | 0.03858 | -0.0243 | 37.8046
15.5 | 1.4821 | 0.0411 | -0.0232 | 36.0608
16 | 1.5019 | 0.04389 | -0.0219 | 34.2196
16.5 | 1.5168 | 0.04713 | -0.0204 | 32.1833
17 | 1.5341 | 0.05014 | -0.0191 | 30.5963
17.5 | 1.5504 | 0.05316 | -0.0178 | 29.1648
18 | 1.5619 | 0.05672 | -0.0164 | 27.537
18.5 | 1.5689 | 0.06078 | -0.0151 | 25.8128
19 | 1.581 | 0.06453 | -0.0143 | 24.5002
19.5 | 1.5926 | 0.06851 | -0.0139 | 23.2462
20 | 1.6005 | 0.07307 | -0.0137 | 21.9037

## 69. Re 4M Mach 0.25 (1)
BIGFOIL.COM POLAR EXPORT
GA 40-417
GA 40-417 |  |  |  | Cl Max: | 1.567 | at alpha= | 12.5 | deg
JavaFoil+Calcfoil stall+Eppler ext transition |  |  |  | L/D Max: | 173.112 | at alpha= | 6 | deg
Re: | 4000000 |  |  | Cd Min: | 0.00479 | at alpha= | -1 | deg
Mach: | 0.25 |  |  | Cl=0 at alpha= | -3.0318 | deg
|  |  |  | @ Cl=0.1, Cd= | 0.0068447
|  |  |  | @ Cl=0.4, Cd= | 0.0049945
|  |  |  | @ Cl=0.6, Cd= | 0.00503
alpha (deg) | Cl | Cd | Cm | Cl/Cd
-15 | -0.409 | 0.10676 | -0.018 | -3.835
-14.5 | -0.446 | 0.10274 | -0.017 | -4.341
-14 | -0.479 | 0.09736 | -0.018 | -4.918
-13.5 | -0.507 | 0.09272 | -0.018 | -5.47
-13 | -0.531 | 0.08686 | -0.02 | -6.116
-12.5 | -0.55 | 0.08171 | -0.02 | -6.727
-12 | -0.563 | 0.0762 | -0.022 | -7.386
-11.5 | -0.57 | 0.07108 | -0.023 | -8.019
-11 | -0.573 | 0.06485 | -0.025 | -8.843
-10.5 | -0.577 | 0.05488 | -0.029 | -10.516
-10 | -0.659 | 0.0143 | -0.043 | -46.069
-9.5 | -0.648 | 0.01233 | -0.045 | -52.524
-9 | -0.624 | 0.01149 | -0.047 | -54.28
-8.5 | -0.593 | 0.01076 | -0.048 | -55.107
-8 | -0.556 | 0.01021 | -0.049 | -54.47
-7.5 | -0.514 | 0.00912 | -0.05 | -56.337
-7 | -0.466 | 0.00876 | -0.052 | -53.19
-6.5 | -0.415 | 0.00873 | -0.053 | -47.459
-6 | -0.36 | 0.00806 | -0.054 | -44.67
-5.5 | -0.303 | 0.00817 | -0.055 | -37.105
-5 | -0.244 | 0.00769 | -0.056 | -31.757
-4.5 | -0.184 | 0.00767 | -0.058 | -23.956
-4 | -0.122 | 0.00776 | -0.059 | -15.735
-3.5 | -0.059 | 0.0075 | -0.06 | -7.922
-3 | 0.004 | 0.00694 | -0.061 | 0.547
-2.5 | 0.067 | 0.00702 | -0.063 | 9.599
-2 | 0.131 | 0.00668 | -0.064 | 19.646
-1.5 | 0.196 | 0.00483 | -0.065 | 40.487
-1 | 0.259 | 0.00479 | -0.066 | 54.17
-0.5 | 0.323 | 0.00507 | -0.067 | 63.83
0 | 0.391 | 0.00501 | -0.069 | 77.879
0.5 | 0.455 | 0.0049 | -0.07 | 92.781
1 | 0.519 | 0.00494 | -0.071 | 105.059
1.5 | 0.584 | 0.00497 | -0.072 | 117.364
2 | 0.648 | 0.00521 | -0.074 | 124.439
2.5 | 0.713 | 0.00527 | -0.075 | 135.164
3 | 0.777 | 0.00536 | -0.076 | 144.956
3.5 | 0.841 | 0.00554 | -0.077 | 151.723
4 | 0.905 | 0.00563 | -0.079 | 160.785
4.5 | 0.97 | 0.00568 | -0.08 | 170.658
5 | 1.026 | 0.00596 | -0.081 | 172.095
5.5 | 1.087 | 0.00633 | -0.082 | 171.802
6 | 1.147 | 0.00663 | -0.083 | 173.112
6.5 | 1.206 | 0.0076 | -0.085 | 158.713
7 | 1.237 | 0.00975 | -0.084 | 126.822
7.5 | 1.278 | 0.01465 | -0.084 | 87.224
8 | 1.326 | 0.01566 | -0.085 | 84.635
8.5 | 1.371 | 0.01654 | -0.086 | 82.884
9 | 1.412 | 0.01716 | -0.087 | 82.318
9.5 | 1.45 | 0.01833 | -0.088 | 79.081
10 | 1.483 | 0.01933 | -0.089 | 76.723
10.5 | 1.511 | 0.02037 | -0.09 | 74.216
11 | 1.534 | 0.02182 | -0.091 | 70.304
11.5 | 1.551 | 0.02306 | -0.092 | 67.271
12 | 1.563 | 0.02449 | -0.093 | 63.813
12.5 | 1.567 | 0.02616 | -0.094 | 59.905
13 | 1.565 | 0.02769 | -0.094 | 56.521
13.5 | 1.556 | 0.02937 | -0.095 | 52.982
14 | 1.54 | 0.03117 | -0.096 | 49.409
14.5 | 1.516 | 0.03314 | -0.097 | 45.76
15 | 1.485 | 0.03554 | -0.098 | 41.796
15.5 | 1.447 | 0.03798 | -0.098 | 38.107
16 | 1.401 | 0.04121 | -0.099 | 34.008
16.5 | 1.349 | 0.04468 | -0.099 | 30.203
17 | 1.292 | 0.04761 | -0.1 | 27.14
17.5 | 1.227 | 0.05239 | -0.1 | 23.427

## 70. Re 4M Mach 0.25 (2)
BIGFOIL.COM POLAR EXPORT
GA 40-417
GA 40-417 |  |  |  | Cl Max: | 1.5579 | at alpha= | 19.5 | deg
XFOIL ncrit=9 |  |  |  | L/D Max: | 187.037 | at alpha= | 4.5 | deg
Re: | 4000000 |  |  | Cd Min: | 0.18012 | at alpha= | -17.5 | deg
Mach: | 0.25 |  |  | Cl=0 at alpha= | -3.1067 | deg
|  |  |  | @ Cl=0.1, Cd= | 0.0066658
|  |  |  | @ Cl=0.4, Cd= | 0.0044739
|  |  |  | @ Cl=0.6, Cd= | 0.0045
alpha (deg) | Cl | Cd | Cm | Cl/Cd
-17.5 | -0.3969 | 0.18012 | -0.0323 | -2.2035
-17 | -0.5668 | 0.12615 | -0.0557 | -4.4931
-16.5 | -0.7517 | 0.08439 | -0.0815 | -8.9075
-16 | -0.8779 | 0.05496 | -0.1019 | -15.9734
-15.5 | -0.9186 | 0.04406 | -0.1076 | -20.8488
-15 | -0.9541 | 0.03585 | -0.1094 | -26.6137
-14.5 | -0.9666 | 0.0306 | -0.1083 | -31.5882
-14 | -0.9716 | 0.02653 | -0.1055 | -36.6227
-13.5 | -0.9715 | 0.02314 | -0.1016 | -41.9836
-13 | -0.978 | 0.01969 | -0.0958 | -49.6699
-12.5 | -0.9608 | 0.01775 | -0.0908 | -54.1296
-12 | -0.9418 | 0.01612 | -0.0851 | -58.4243
-11.5 | -0.915 | 0.01504 | -0.0797 | -60.8378
-11 | -0.8749 | 0.01401 | -0.0765 | -62.4483
-10.5 | -0.8303 | 0.0131 | -0.0739 | -63.3817
-10 | -0.782 | 0.01231 | -0.0719 | -63.5256
-9.5 | -0.7315 | 0.01165 | -0.0702 | -62.7897
-9 | -0.6799 | 0.01095 | -0.0687 | -62.0913
-8.5 | -0.6264 | 0.01037 | -0.0677 | -60.405
-7.5 | -0.5148 | 0.00949 | -0.0664 | -54.2466
-7 | -0.458 | 0.00909 | -0.066 | -50.385
-6.5 | -0.4001 | 0.0088 | -0.0659 | -45.4659
-6 | -0.3427 | 0.00845 | -0.0658 | -40.5562
-5.5 | -0.2838 | 0.00816 | -0.0659 | -34.7794
-5 | -0.2249 | 0.00789 | -0.0662 | -28.5044
-4.5 | -0.166 | 0.00765 | -0.0664 | -21.6993
-4 | -0.1067 | 0.00747 | -0.0669 | -14.2838
-3.5 | -0.0472 | 0.00722 | -0.0673 | -6.5374
-3 | 0.0128 | 0.00702 | -0.0679 | 1.8234
-2.5 | 0.0727 | 0.00683 | -0.0686 | 10.6442
-2 | 0.1309 | 0.00648 | -0.069 | 20.2006
-1.5 | 0.1869 | 0.0059 | -0.0693 | 31.678
-1 | 0.2421 | 0.00514 | -0.0695 | 47.1012
-0.5 | 0.3 | 0.00468 | -0.0701 | 64.1026
0.5 | 0.4213 | 0.00443 | -0.0719 | 95.1016
1 | 0.4824 | 0.00445 | -0.0729 | 108.4045
1.5 | 0.5435 | 0.0045 | -0.0738 | 120.7778
2 | 0.6055 | 0.0045 | -0.075 | 134.5556
2.5 | 0.6673 | 0.00451 | -0.0761 | 147.9601
3 | 0.7279 | 0.0046 | -0.077 | 158.2391
3.5 | 0.7894 | 0.00462 | -0.078 | 170.8658
4 | 0.8502 | 0.00468 | -0.0789 | 181.6667
4.5 | 0.909 | 0.00486 | -0.0794 | 187.037
5 | 0.9621 | 0.00532 | -0.079 | 180.8459
5.5 | 1.0049 | 0.00622 | -0.0767 | 161.5595
6 | 1.0362 | 0.0074 | -0.0725 | 140.027
6.5 | 1.0543 | 0.00861 | -0.0658 | 122.4506
7.5 | 1.0541 | 0.01147 | -0.0471 | 91.9006
8 | 1.0624 | 0.0133 | -0.0405 | 79.8797
8.5 | 1.0714 | 0.01531 | -0.0346 | 69.9804
9.5 | 1.1768 | 0.0194 | -0.0407 | 60.6598
10.5 | 1.2144 | 0.02294 | -0.032 | 52.9381
11 | 1.2437 | 0.02505 | -0.0304 | 49.6487
11.5 | 1.2752 | 0.02708 | -0.029 | 47.0901
12 | 1.3049 | 0.02929 | -0.0275 | 44.551
12.5 | 1.3314 | 0.0317 | -0.0258 | 42
13 | 1.3595 | 0.03408 | -0.0244 | 39.8914
13.5 | 1.3847 | 0.03666 | -0.0228 | 37.7714
14 | 1.4055 | 0.0396 | -0.021 | 35.4924
14.5 | 1.4308 | 0.04222 | -0.0194 | 33.8892
15 | 1.4521 | 0.04517 | -0.0178 | 32.1474
15.5 | 1.4699 | 0.04845 | -0.0161 | 30.3385
16 | 1.487 | 0.05171 | -0.0143 | 28.7565
16.5 | 1.5026 | 0.05515 | -0.0125 | 27.2457
17 | 1.5152 | 0.05899 | -0.0109 | 25.6857
17.5 | 1.5243 | 0.06326 | -0.0095 | 24.0958
18 | 1.5357 | 0.06754 | -0.0086 | 22.7376
18.5 | 1.545 | 0.07228 | -0.008 | 21.3752
19 | 1.5528 | 0.07737 | -0.0079 | 20.0698
19.5 | 1.5579 | 0.08305 | -0.0082 | 18.7586
20 | 1.5561 | 0.08978 | -0.0092 | 17.3324

## 71. Re 4M Mach 0.50 (1)
BIGFOIL.COM POLAR EXPORT
GA 40-417
GA 40-417 |  |  |  | Cl Max: | 1.429 | at alpha= | 8.5 | deg
JavaFoil+Calcfoil stall+Eppler ext transition |  |  |  | L/D Max: | 168.147 | at alpha= | 4.5 | deg
Re: | 4000000 |  |  | Cd Min: | 0.00508 | at alpha= | -1.5 | deg
Mach: | 0.5 |  |  | Cl=0 at alpha= | -3.0286 | deg
|  |  |  | @ Cl=0.1, Cd= | 0.0073407
|  |  |  | @ Cl=0.4, Cd= | 0.0053851
|  |  |  | @ Cl=0.6, Cd= | 0.0053369
alpha (deg) | Cl | Cd | Cm | Cl/Cd
-20 | -0.96 | 0.16348 | -0.016 | -5.873
-19.5 | -0.933 | 0.15926 | -0.016 | -5.856
-19 | -0.905 | 0.15524 | -0.017 | -5.83
-18.5 | -0.879 | 0.15905 | -0.018 | -5.527
-18 | -0.852 | 0.14762 | -0.019 | -5.771
-17.5 | -0.824 | 0.14117 | -0.019 | -5.836
-17 | -0.795 | 0.13659 | -0.019 | -5.821
-16.5 | -0.765 | 0.13146 | -0.019 | -5.822
-16 | -0.737 | 0.12777 | -0.019 | -5.765
-15.5 | -0.709 | 0.12345 | -0.02 | -5.739
-15 | -0.681 | 0.11585 | -0.02 | -5.875
-14.5 | -0.653 | 0.11184 | -0.021 | -5.835
-14 | -0.625 | 0.11028 | -0.022 | -5.664
-13.5 | -0.597 | 0.10939 | -0.022 | -5.457
-13 | -0.568 | 0.09819 | -0.023 | -5.787
-12.5 | -0.538 | 0.0963 | -0.021 | -5.587
-12 | -0.51 | 0.0925 | -0.022 | -5.514
-11.5 | -0.482 | 0.08978 | -0.022 | -5.368
-11 | -0.454 | 0.08616 | -0.023 | -5.268
-10.5 | -0.426 | 0.0831 | -0.023 | -5.122
-10 | -0.399 | 0.06153 | -0.027 | -6.493
-9.5 | -0.369 | 0.06866 | -0.024 | -5.374
-9 | -0.341 | 0.05895 | -0.025 | -5.781
-8.5 | -0.314 | 0.0531 | -0.029 | -5.911
-8 | -0.342 | 0.01286 | -0.054 | -26.586
-7.5 | -0.256 | 0.05035 | -0.027 | -5.076
-7 | -0.228 | 0.04514 | -0.031 | -5.054
-6.5 | -0.396 | 0.01035 | -0.059 | -38.273
-6 | -0.371 | 0.00966 | -0.06 | -38.399
-5.5 | -0.324 | 0.00905 | -0.062 | -35.785
-5 | -0.266 | 0.00828 | -0.063 | -32.115
-4.5 | -0.202 | 0.00784 | -0.064 | -25.793
-4 | -0.135 | 0.0081 | -0.066 | -16.683
-3.5 | -0.066 | 0.00754 | -0.067 | -8.766
-3 | 0.004 | 0.00782 | -0.069 | 0.541
-2.5 | 0.075 | 0.00739 | -0.07 | 10.168
-2 | 0.146 | 0.00725 | -0.071 | 20.207
-1.5 | 0.219 | 0.00508 | -0.073 | 43.006
-1 | 0.29 | 0.0052 | -0.074 | 55.73
-0.5 | 0.362 | 0.00538 | -0.075 | 67.243
0 | 0.437 | 0.00539 | -0.077 | 80.948
0.5 | 0.509 | 0.00546 | -0.078 | 93.092
1 | 0.581 | 0.0053 | -0.08 | 109.482
1.5 | 0.653 | 0.00544 | -0.081 | 120.056
2 | 0.725 | 0.00567 | -0.082 | 127.753
2.5 | 0.797 | 0.00581 | -0.084 | 137.117
3 | 0.869 | 0.00601 | -0.085 | 144.526
3.5 | 0.94 | 0.00604 | -0.086 | 155.824
4 | 1.012 | 0.00621 | -0.088 | 163.136
4.5 | 1.084 | 0.00645 | -0.089 | 168.147
5 | 1.131 | 0.007 | -0.089 | 161.506
5.5 | 1.19 | 0.00749 | -0.09 | 158.97
6 | 1.243 | 0.00897 | -0.091 | 138.607
6.5 | 1.292 | 0.01187 | -0.091 | 108.848
7 | 1.335 | 0.01812 | -0.092 | 73.648
7.5 | 1.379 | 0.01944 | -0.093 | 70.911
8 | 1.412 | 0.02069 | -0.094 | 68.233
8.5 | 1.429 | 0.02235 | -0.095 | 63.904
9 | 1.42 | 0.02453 | -0.096 | 57.864
9.5 | 1.36 | 0.02674 | -0.097 | 50.841
10 | 0.876 | 0.02908 | -0.098 | 30.125
10.5 | 0.904 | 0.03312 | -0.098 | 27.297
11 | 0.939 | 0.03272 | -0.1 | 28.685
11.5 | 0.829 | 0.08236 | -0.056 | 10.071
12 | 0.854 | 0.09088 | -0.051 | 9.398
12.5 | 0.882 | 0.09668 | -0.052 | 9.122
13 | 0.914 | 0.10012 | -0.059 | 9.131
13.5 | 0.999 | 0.08145 | -0.088 | 12.27

## 72. Re 4M Mach 0.50 (2)
BIGFOIL.COM POLAR EXPORT
GA 40-417
GA 40-417 |  |  |  | Cl Max: | 1.3381 | at alpha= | 14 | deg
XFOIL ncrit=9 |  |  |  | L/D Max: | 196.567 | at alpha= | 4.5 | deg
Re: | 4000000 |  |  | Cd Min: | 0.23532 | at alpha= | -20 | deg
Mach: | 0.5 |  |  | Cl=0 at alpha= | -3.1577 | deg
|  |  |  | @ Cl=0.1, Cd= | 0.0072077
|  |  |  | @ Cl=0.4, Cd= | 0.0048755
|  |  |  | @ Cl=0.6, Cd= | 0.0047951
alpha (deg) | Cl | Cd | Cm | Cl/Cd
-20 | -0.4988 | 0.23532 | -0.0086 | -2.1197
-19.5 | -0.4749 | 0.22927 | -0.0133 | -2.0714
-19 | -0.4528 | 0.22197 | -0.018 | -2.0399
-18.5 | -0.4305 | 0.21465 | -0.0227 | -2.0056
-18 | -0.4098 | 0.2062 | -0.0274 | -1.9874
-17.5 | -0.3887 | 0.19847 | -0.0321 | -1.9585
-17 | -0.3681 | 0.19075 | -0.0366 | -1.9298
-16.5 | -0.3537 | 0.18112 | -0.0414 | -1.9528
-16 | -0.3312 | 0.17432 | -0.0458 | -1.9
-15.5 | -0.3115 | 0.16671 | -0.0502 | -1.8685
-15 | -0.2946 | 0.15827 | -0.0548 | -1.8614
-14.5 | -0.2785 | 0.14992 | -0.0594 | -1.8577
-14 | -0.2647 | 0.14117 | -0.064 | -1.875
-13.5 | -0.2526 | 0.13235 | -0.0687 | -1.9086
-13 | -0.2498 | 0.12171 | -0.0742 | -2.0524
-12.5 | -0.2366 | 0.11398 | -0.0786 | -2.0758
-11.5 | -0.2327 | 0.09503 | -0.0891 | -2.4487
-11 | -0.2452 | 0.0839 | -0.0955 | -2.9225
-10.5 | -0.2645 | 0.07222 | -0.1026 | -3.6624
-10 | -0.2859 | 0.05835 | -0.1126 | -4.8997
-9.5 | -0.3206 | 0.04616 | -0.1212 | -6.9454
-9 | -0.363 | 0.03725 | -0.1239 | -9.745
-8.5 | -0.406 | 0.03032 | -0.1209 | -13.3905
-8 | -0.4493 | 0.02434 | -0.1126 | -18.4593
-7.5 | -0.4687 | 0.01961 | -0.1028 | -23.9011
-7 | -0.4569 | 0.01472 | -0.0957 | -31.0394
-6.5 | -0.427 | 0.01134 | -0.0893 | -37.6543
-6 | -0.3761 | 0.00996 | -0.085 | -37.761
-5.5 | -0.3137 | 0.0093 | -0.0826 | -33.7312
-5 | -0.2485 | 0.00874 | -0.081 | -28.4325
-4.5 | -0.1808 | 0.00837 | -0.0801 | -21.601
-4 | -0.1141 | 0.00797 | -0.0794 | -14.3162
-3.5 | -0.046 | 0.00772 | -0.0791 | -5.9585
-3 | 0.0212 | 0.00746 | -0.079 | 2.8418
-2.5 | 0.0899 | 0.00724 | -0.0793 | 12.4171
-2 | 0.1586 | 0.00702 | -0.0797 | 22.5926
-1.5 | 0.2233 | 0.0065 | -0.0798 | 34.3538
-1 | 0.2844 | 0.00569 | -0.0797 | 49.9824
-0.5 | 0.3463 | 0.00497 | -0.0796 | 69.6781
0 | 0.4145 | 0.00485 | -0.0804 | 85.4639
0.5 | 0.4845 | 0.00477 | -0.0814 | 101.5723
1 | 0.5554 | 0.00477 | -0.0826 | 116.4361
1.5 | 0.6264 | 0.00481 | -0.0838 | 130.2287
2 | 0.6969 | 0.00487 | -0.0848 | 143.1006
2.5 | 0.7664 | 0.00497 | -0.0856 | 154.2052
3 | 0.838 | 0.00501 | -0.0867 | 167.2655
3.5 | 0.9091 | 0.00507 | -0.0875 | 179.3097
4 | 0.9787 | 0.00519 | -0.0879 | 188.5742
4.5 | 1.0477 | 0.00533 | -0.088 | 196.5666
5 | 1.1053 | 0.00582 | -0.086 | 189.9141
6 | 1.1036 | 0.00881 | -0.0625 | 125.2667
6.5 | 1.0806 | 0.01167 | -0.05 | 92.5964
7 | 1.0666 | 0.015 | -0.0403 | 71.1067
8 | 1.0375 | 0.0227 | -0.0237 | 45.7048
8.5 | 1.039 | 0.02604 | -0.0175 | 39.9002
9 | 1.098 | 0.03016 | -0.0233 | 36.4058
9.5 | 1.1425 | 0.03318 | -0.0236 | 34.4334
10 | 1.1725 | 0.03603 | -0.0209 | 32.5423
10.5 | 1.2034 | 0.03884 | -0.0182 | 30.9835
11 | 1.2303 | 0.04204 | -0.0154 | 29.265
11.5 | 1.257 | 0.04529 | -0.0125 | 27.7545
12 | 1.2806 | 0.04883 | -0.0095 | 26.2257
12.5 | 1.3026 | 0.05257 | -0.0065 | 24.7784
13 | 1.3219 | 0.05665 | -0.0036 | 23.3345
13.5 | 1.3328 | 0.06159 | -0.0008 | 21.6399
14 | 1.3381 | 0.06725 | 0.0015 | 19.8974
14.5 | 1.3371 | 0.07392 | 0.003 | 18.0885
15 | 1.329 | 0.08164 | 0.0035 | 16.2788
15.5 | 1.315 | 0.09057 | 0.0027 | 14.5192
16 | 1.2971 | 0.10056 | 0.0003 | 12.8988
16.5 | 1.2708 | 0.11217 | -0.004 | 11.3292
17 | 1.2425 | 0.12482 | -0.0101 | 9.9543
17.5 | 1.2163 | 0.13789 | -0.0175 | 8.8208
18 | 1.1923 | 0.15133 | -0.026 | 7.8788
18.5 | 1.1709 | 0.16495 | -0.035 | 7.0985
19 | 1.1529 | 0.17837 | -0.0442 | 6.4635

## 73. Re 5M Mach 0.00 (1)
BIGFOIL.COM POLAR EXPORT
GA 40-417
GA 40-417 |  |  |  | Cl Max: | 1.647 | at alpha= | 14.5 | deg
JavaFoil+Calcfoil stall+Eppler ext transition |  |  |  | L/D Max: | 172.845 | at alpha= | 5.5 | deg
Re: | 5000000 |  |  | Cd Min: | 0.00459 | at alpha= | -1 | deg
Mach: | 0 |  |  | Cl=0 at alpha= | -3.0323 | deg
|  |  |  | @ Cl=0.1, Cd= | 0.0064902
|  |  |  | @ Cl=0.4, Cd= | 0.0047956
|  |  |  | @ Cl=0.6, Cd= | 0.0048911
alpha (deg) | Cl | Cd | Cm | Cl/Cd
-17 | -0.647 | 0.11748 | -0.017 | -5.506
-16.5 | -0.658 | 0.11094 | -0.017 | -5.932
-16 | -0.666 | 0.10674 | -0.018 | -6.244
-15.5 | -0.675 | 0.10128 | -0.019 | -6.661
-15 | -0.688 | 0.08776 | -0.021 | -7.845
-14.5 | -0.684 | 0.09137 | -0.02 | -7.486
-14 | -0.686 | 0.08566 | -0.021 | -8.01
-13.5 | -0.687 | 0.07945 | -0.022 | -8.646
-13 | -0.689 | 0.07068 | -0.025 | -9.742
-12.5 | -0.715 | 0.04559 | -0.031 | -15.683
-12 | -0.769 | 0.01793 | -0.037 | -42.864
-11.5 | -0.765 | 0.01455 | -0.039 | -52.575
-11 | -0.753 | 0.01306 | -0.04 | -57.656
-10.5 | -0.732 | 0.0121 | -0.042 | -60.449
-10 | -0.705 | 0.01142 | -0.043 | -61.781
-9.5 | -0.675 | 0.01074 | -0.044 | -62.834
-9 | -0.639 | 0.01022 | -0.045 | -62.554
-8.5 | -0.6 | 0.00946 | -0.047 | -63.394
-8 | -0.556 | 0.00911 | -0.048 | -61.022
-7.5 | -0.509 | 0.00881 | -0.049 | -57.737
-7 | -0.459 | 0.00816 | -0.05 | -56.203
-6.5 | -0.406 | 0.00817 | -0.051 | -49.76
-6 | -0.352 | 0.00757 | -0.052 | -46.469
-5.5 | -0.295 | 0.00768 | -0.054 | -38.461
-5 | -0.238 | 0.0073 | -0.055 | -32.557
-4.5 | -0.178 | 0.00727 | -0.056 | -24.54
-4 | -0.118 | 0.00723 | -0.057 | -16.39
-3.5 | -0.058 | 0.0071 | -0.058 | -8.113
-3 | 0.004 | 0.00662 | -0.059 | 0.556
-2.5 | 0.065 | 0.00662 | -0.061 | 9.86
-2 | 0.127 | 0.00639 | -0.062 | 19.901
-1.5 | 0.189 | 0.00461 | -0.063 | 41.105
-1 | 0.251 | 0.00459 | -0.064 | 54.743
-0.5 | 0.313 | 0.00483 | -0.065 | 64.846
0 | 0.378 | 0.00482 | -0.067 | 78.431
0.5 | 0.441 | 0.00475 | -0.068 | 92.707
1 | 0.503 | 0.00477 | -0.069 | 105.485
1.5 | 0.565 | 0.00478 | -0.07 | 118.2
2 | 0.628 | 0.00498 | -0.071 | 125.975
2.5 | 0.69 | 0.00507 | -0.073 | 136.115
3 | 0.752 | 0.0051 | -0.074 | 147.52
3.5 | 0.814 | 0.00522 | -0.075 | 155.951
4 | 0.877 | 0.00528 | -0.076 | 166.063
4.5 | 0.939 | 0.0056 | -0.077 | 167.782
5 | 0.994 | 0.0058 | -0.078 | 171.477
5.5 | 1.054 | 0.0061 | -0.08 | 172.845
6 | 1.112 | 0.007 | -0.081 | 158.907
6.5 | 1.17 | 0.00822 | -0.082 | 142.253
7 | 1.207 | 0.00935 | -0.082 | 129.204
7.5 | 1.248 | 0.01328 | -0.082 | 94.016
8 | 1.297 | 0.01381 | -0.083 | 93.909
8.5 | 1.343 | 0.0148 | -0.084 | 90.779
9 | 1.387 | 0.01544 | -0.085 | 89.837
9.5 | 1.429 | 0.01622 | -0.086 | 88.109
10 | 1.467 | 0.01702 | -0.087 | 86.217
10.5 | 1.502 | 0.01767 | -0.088 | 85.039
11 | 1.533 | 0.01905 | -0.089 | 80.507
11.5 | 1.562 | 0.01996 | -0.09 | 78.213
12 | 1.586 | 0.02107 | -0.09 | 75.263
12.5 | 1.606 | 0.02218 | -0.091 | 72.398
13 | 1.622 | 0.02356 | -0.092 | 68.862
13.5 | 1.635 | 0.02483 | -0.093 | 65.847
14 | 1.643 | 0.02606 | -0.094 | 63.053
14.5 | 1.647 | 0.02769 | -0.095 | 59.485
15 | 1.647 | 0.02918 | -0.095 | 56.447
15.5 | 1.643 | 0.03095 | -0.096 | 53.081
16 | 1.635 | 0.03288 | -0.097 | 49.74
16.5 | 1.625 | 0.03462 | -0.098 | 46.932
17 | 1.61 | 0.03678 | -0.098 | 43.787
17.5 | 1.593 | 0.0389 | -0.099 | 40.939
18 | 1.572 | 0.04132 | -0.1 | 38.049
18.5 | 1.544 | 0.04426 | -0.1 | 34.882
19 | 1.508 | 0.04716 | -0.101 | 31.969
19.5 | 1.469 | 0.05028 | -0.101 | 29.217

## 74. Re 5M Mach 0.00 (2)
BIGFOIL.COM POLAR EXPORT
GA 40-417
GA 40-417 |  |  |  | Cl Max: | 1.6351 | at alpha= | 20 | deg
XFOIL ncrit=9 |  |  |  | L/D Max: | 186.355 | at alpha= | 4 | deg
Re: | 5000000 |  |  | Cd Min: | 0.06782 | at alpha= | 20 | deg
Mach: | 0 |  |  | Cl=0 at alpha= | -3.0917 | deg
|  |  |  | @ Cl=0.1, Cd= | 0.0062854
|  |  |  | @ Cl=0.4, Cd= | 0.0041994
|  |  |  | @ Cl=0.6, Cd= | 0.0041796
alpha (deg) | Cl | Cd | Cm | Cl/Cd
-20 | -1.3049 | 0.04421 | -0.0932 | -29.5159
-19.5 | -1.2866 | 0.03902 | -0.0982 | -32.9728
-19 | -1.2899 | 0.03457 | -0.0979 | -37.3127
-18.5 | -1.2764 | 0.03174 | -0.0973 | -40.2142
-18 | -1.2725 | 0.02835 | -0.096 | -44.8854
-17.5 | -1.2609 | 0.02573 | -0.0942 | -49.0051
-17 | -1.2478 | 0.0234 | -0.092 | -53.3248
-16.5 | -1.2244 | 0.02184 | -0.09 | -56.0623
-16 | -1.2054 | 0.02014 | -0.0872 | -59.851
-15.5 | -1.1823 | 0.01873 | -0.0843 | -63.1233
-15 | -1.1577 | 0.01751 | -0.0813 | -66.1165
-14.5 | -1.1297 | 0.01652 | -0.0782 | -68.3838
-14 | -1.1026 | 0.0156 | -0.0746 | -70.6795
-13.5 | -1.0748 | 0.01487 | -0.0706 | -72.2798
-13 | -1.0409 | 0.01415 | -0.0676 | -73.5618
-12.5 | -1.0025 | 0.01327 | -0.0654 | -75.5463
-12 | -0.9599 | 0.01254 | -0.0638 | -76.547
-11.5 | -0.9136 | 0.01194 | -0.0627 | -76.5159
-11 | -0.8654 | 0.01143 | -0.0619 | -75.713
-10.5 | -0.8156 | 0.01095 | -0.0613 | -74.484
-10 | -0.7646 | 0.01053 | -0.0609 | -72.6116
-9.5 | -0.7138 | 0.01005 | -0.0605 | -71.0249
-9 | -0.6616 | 0.00961 | -0.0603 | -68.845
-8.5 | -0.6081 | 0.00928 | -0.0603 | -65.528
-8 | -0.5538 | 0.00897 | -0.0604 | -61.7391
-7.5 | -0.4996 | 0.0086 | -0.0605 | -58.093
-7 | -0.4442 | 0.00835 | -0.0608 | -53.1976
-6 | -0.3326 | 0.00781 | -0.0615 | -42.5864
-5.5 | -0.2759 | 0.00759 | -0.062 | -36.3505
-5 | -0.2191 | 0.00738 | -0.0625 | -29.6883
-4.5 | -0.1624 | 0.00718 | -0.0631 | -22.6184
-4 | -0.1048 | 0.00701 | -0.0637 | -14.9501
-3.5 | -0.0472 | 0.0068 | -0.0644 | -6.9412
-3 | 0.0106 | 0.00663 | -0.0651 | 1.5988
-2.5 | 0.0683 | 0.00646 | -0.0658 | 10.5728
-2 | 0.1246 | 0.00615 | -0.0664 | 20.2602
-1.5 | 0.1802 | 0.00568 | -0.0669 | 31.7254
-1 | 0.2353 | 0.00509 | -0.0674 | 46.2279
-0.5 | 0.29 | 0.00448 | -0.0679 | 64.7321
0 | 0.3478 | 0.00428 | -0.0687 | 81.2617
0.5 | 0.4061 | 0.00419 | -0.0696 | 96.9212
1 | 0.4646 | 0.00419 | -0.0705 | 110.8831
1.5 | 0.5242 | 0.00416 | -0.0716 | 126.0096
2 | 0.5836 | 0.00416 | -0.0727 | 140.2885
2.5 | 0.6423 | 0.00423 | -0.0737 | 151.844
3 | 0.7013 | 0.00425 | -0.0747 | 165.0118
3.5 | 0.76 | 0.0043 | -0.0758 | 176.7442
4 | 0.8181 | 0.00439 | -0.0767 | 186.3554
4.5 | 0.8714 | 0.00474 | -0.0768 | 183.8397
5 | 0.917 | 0.00554 | -0.0756 | 165.5235
6 | 0.9971 | 0.00734 | -0.0714 | 135.8447
6.5 | 1.0291 | 0.00831 | -0.0678 | 123.8387
7 | 1.052 | 0.00919 | -0.0623 | 114.4723
7.5 | 1.0597 | 0.01015 | -0.0542 | 104.4039
8 | 1.0739 | 0.01131 | -0.048 | 94.9514
8.5 | 1.089 | 0.01267 | -0.0426 | 85.9511
9 | 1.1108 | 0.01391 | -0.0384 | 79.8562
9.5 | 1.1322 | 0.0151 | -0.0342 | 74.9801
10 | 1.2121 | 0.01656 | -0.0427 | 73.1944
11 | 1.2655 | 0.01951 | -0.0376 | 64.8642
11.5 | 1.3 | 0.02106 | -0.0369 | 61.7284
12 | 1.3311 | 0.02287 | -0.0359 | 58.2029
12.5 | 1.3607 | 0.02476 | -0.0348 | 54.9556
13 | 1.3905 | 0.02664 | -0.0338 | 52.1959
13.5 | 1.4178 | 0.02872 | -0.0327 | 49.3663
14 | 1.4424 | 0.03098 | -0.0314 | 46.5591
14.5 | 1.4687 | 0.03321 | -0.0303 | 44.2246
15 | 1.4933 | 0.03556 | -0.0293 | 41.9938
15.5 | 1.5161 | 0.03806 | -0.0281 | 39.8345
16 | 1.5354 | 0.04089 | -0.0269 | 37.5495
16.5 | 1.5558 | 0.04362 | -0.0258 | 35.6671
17 | 1.5742 | 0.04654 | -0.0247 | 33.8247
17.5 | 1.5912 | 0.04956 | -0.0235 | 32.1065
18 | 1.6019 | 0.05312 | -0.0221 | 30.1562
18.5 | 1.6147 | 0.05653 | -0.0209 | 28.5636
19 | 1.6265 | 0.05991 | -0.0196 | 27.1491
19.5 | 1.6334 | 0.06352 | -0.0179 | 25.7147
20 | 1.6351 | 0.06782 | -0.0164 | 24.1094

## 75. Re 5M Mach 0.10 (1)
BIGFOIL.COM POLAR EXPORT
GA 40-417
GA 40-417 |  |  |  | Cl Max: | 1.634 | at alpha= | 14.5 | deg
JavaFoil+Calcfoil stall+Eppler ext transition |  |  |  | L/D Max: | 173.111 | at alpha= | 5.5 | deg
Re: | 5000000 |  |  | Cd Min: | 0.00462 | at alpha= | -1 | deg
Mach: | 0.1 |  |  | Cl=0 at alpha= | -3.0323 | deg
|  |  |  | @ Cl=0.1, Cd= | 0.006499
|  |  |  | @ Cl=0.4, Cd= | 0.0048156
|  |  |  | @ Cl=0.6, Cd= | 0.0049216
alpha (deg) | Cl | Cd | Cm | Cl/Cd
-16.5 | -0.621 | 0.11377 | -0.017 | -5.456
-16 | -0.632 | 0.10947 | -0.017 | -5.774
-15.5 | -0.644 | 0.10304 | -0.018 | -6.247
-15 | -0.658 | 0.09241 | -0.02 | -7.116
-14.5 | -0.659 | 0.09308 | -0.019 | -7.082
-14 | -0.664 | 0.08747 | -0.02 | -7.596
-13.5 | -0.667 | 0.08181 | -0.022 | -8.153
-13 | -0.668 | 0.07547 | -0.023 | -8.852
-12.5 | -0.671 | 0.06572 | -0.026 | -10.209
-12 | -0.739 | 0.02351 | -0.036 | -31.421
-11.5 | -0.751 | 0.01573 | -0.039 | -47.718
-11 | -0.744 | 0.01344 | -0.04 | -55.374
-10.5 | -0.726 | 0.01234 | -0.042 | -58.816
-10 | -0.702 | 0.01151 | -0.043 | -60.961
-9.5 | -0.672 | 0.01087 | -0.044 | -61.853
-9 | -0.638 | 0.01034 | -0.046 | -61.694
-8.5 | -0.6 | 0.0095 | -0.047 | -63.121
-8 | -0.557 | 0.00918 | -0.048 | -60.631
-7.5 | -0.51 | 0.00889 | -0.049 | -57.321
-7 | -0.46 | 0.00824 | -0.05 | -55.858
-6.5 | -0.408 | 0.00815 | -0.051 | -50.015
-6 | -0.353 | 0.00768 | -0.053 | -45.97
-5.5 | -0.297 | 0.00767 | -0.054 | -38.666
-5 | -0.239 | 0.00725 | -0.055 | -32.937
-4.5 | -0.179 | 0.00712 | -0.056 | -25.197
-4 | -0.119 | 0.00729 | -0.057 | -16.316
-3.5 | -0.058 | 0.00716 | -0.058 | -8.09
-3 | 0.004 | 0.00667 | -0.06 | 0.554
-2.5 | 0.066 | 0.00668 | -0.061 | 9.817
-2 | 0.128 | 0.00635 | -0.062 | 20.12
-1.5 | 0.19 | 0.00464 | -0.063 | 41.026
-1 | 0.253 | 0.00462 | -0.064 | 54.639
-0.5 | 0.315 | 0.00487 | -0.066 | 64.643
0 | 0.38 | 0.00486 | -0.067 | 78.245
0.5 | 0.443 | 0.00472 | -0.068 | 93.713
1 | 0.505 | 0.0048 | -0.069 | 105.358
1.5 | 0.568 | 0.00482 | -0.07 | 117.865
2 | 0.631 | 0.00502 | -0.072 | 125.77
2.5 | 0.693 | 0.00505 | -0.073 | 137.28
3 | 0.756 | 0.00513 | -0.074 | 147.306
3.5 | 0.819 | 0.00528 | -0.075 | 154.904
4 | 0.881 | 0.00531 | -0.076 | 165.804
4.5 | 0.944 | 0.00557 | -0.078 | 169.466
5 | 0.999 | 0.00586 | -0.079 | 170.575
5.5 | 1.059 | 0.00612 | -0.08 | 173.111
6 | 1.118 | 0.00707 | -0.081 | 157.995
6.5 | 1.175 | 0.00831 | -0.082 | 141.373
7 | 1.212 | 0.00947 | -0.082 | 127.982
7.5 | 1.253 | 0.01326 | -0.082 | 94.509
8 | 1.302 | 0.01398 | -0.083 | 93.1
8.5 | 1.348 | 0.01494 | -0.084 | 90.203
9 | 1.392 | 0.01563 | -0.085 | 89.027
9.5 | 1.433 | 0.01644 | -0.086 | 87.144
10 | 1.471 | 0.01725 | -0.087 | 85.27
10.5 | 1.505 | 0.01812 | -0.088 | 83.077
11 | 1.535 | 0.01927 | -0.089 | 79.653
11.5 | 1.562 | 0.02027 | -0.09 | 77.054
12 | 1.584 | 0.02141 | -0.091 | 74.018
12.5 | 1.603 | 0.02258 | -0.092 | 70.993
13 | 1.617 | 0.02396 | -0.093 | 67.502
13.5 | 1.627 | 0.02527 | -0.093 | 64.386
14 | 1.633 | 0.02654 | -0.094 | 61.531
14.5 | 1.634 | 0.02823 | -0.095 | 57.888
15 | 1.63 | 0.0298 | -0.096 | 54.713
15.5 | 1.623 | 0.0318 | -0.097 | 51.035
16 | 1.611 | 0.03365 | -0.097 | 47.89
16.5 | 1.596 | 0.03569 | -0.098 | 44.733
17 | 1.578 | 0.03781 | -0.099 | 41.736
17.5 | 1.556 | 0.04004 | -0.099 | 38.848
18 | 1.53 | 0.04257 | -0.1 | 35.946
18.5 | 1.497 | 0.04581 | -0.1 | 32.672
19 | 1.455 | 0.04888 | -0.101 | 29.765
19.5 | 1.41 | 0.05236 | -0.101 | 26.94

## 76. Re 5M Mach 0.10 (2)
BIGFOIL.COM POLAR EXPORT
GA 40-417
GA 40-417 |  |  |  | Cl Max: | 1.6258 | at alpha= | 20 | deg
XFOIL ncrit=9 |  |  |  | L/D Max: | 187.159 | at alpha= | 4 | deg
Re: | 5000000 |  |  | Cd Min: | 0.07061 | at alpha= | 20 | deg
Mach: | 0.1 |  |  | Cl=0 at alpha= | -3.0936 | deg
|  |  |  | @ Cl=0.1, Cd= | 0.00631
|  |  |  | @ Cl=0.4, Cd= | 0.0042132
|  |  |  | @ Cl=0.6, Cd= | 0.0041796
alpha (deg) | Cl | Cd | Cm | Cl/Cd
-20 | -1.2439 | 0.05289 | -0.0933 | -23.5186
-19.5 | -1.2401 | 0.04568 | -0.0994 | -27.1475
-19 | -1.2543 | 0.03949 | -0.1005 | -31.7625
-18.5 | -1.2417 | 0.03615 | -0.1006 | -34.3485
-18 | -1.2471 | 0.0316 | -0.0999 | -39.4652
-17.5 | -1.2409 | 0.0283 | -0.0985 | -43.8481
-17 | -1.2332 | 0.02536 | -0.0964 | -48.6278
-16.5 | -1.2111 | 0.02356 | -0.0945 | -51.4049
-16 | -1.1958 | 0.02147 | -0.0916 | -55.6963
-15.5 | -1.1752 | 0.01981 | -0.0887 | -59.3236
-15 | -1.1525 | 0.01837 | -0.0855 | -62.7382
-14.5 | -1.1257 | 0.01722 | -0.0823 | -65.3717
-14 | -1.0988 | 0.01617 | -0.0788 | -67.953
-13.5 | -1.0712 | 0.0153 | -0.0748 | -70.0131
-13 | -1.0418 | 0.01461 | -0.0707 | -71.3073
-12.5 | -1.0038 | 0.01376 | -0.0682 | -72.9506
-12 | -0.9635 | 0.01286 | -0.0661 | -74.9222
-11.5 | -0.9183 | 0.01218 | -0.0646 | -75.3941
-10.5 | -0.8206 | 0.0111 | -0.0628 | -73.9279
-10 | -0.7695 | 0.01065 | -0.0622 | -72.2535
-9.5 | -0.7175 | 0.01021 | -0.0618 | -70.2742
-9 | -0.6657 | 0.00971 | -0.0613 | -68.5582
-8.5 | -0.6121 | 0.00935 | -0.0612 | -65.4652
-8 | -0.5572 | 0.00904 | -0.0612 | -61.6372
-7.5 | -0.5027 | 0.00866 | -0.0612 | -58.0485
-7 | -0.447 | 0.00839 | -0.0615 | -53.2777
-6.5 | -0.3907 | 0.00817 | -0.0618 | -47.8213
-6 | -0.3346 | 0.00784 | -0.0621 | -42.6786
-5.5 | -0.2775 | 0.00761 | -0.0625 | -36.4652
-5 | -0.2202 | 0.00741 | -0.063 | -29.7166
-4.5 | -0.1632 | 0.0072 | -0.0635 | -22.6667
-4 | -0.1052 | 0.00702 | -0.0642 | -14.9858
-3.5 | -0.0473 | 0.00681 | -0.0648 | -6.9457
-3 | 0.0109 | 0.00664 | -0.0655 | 1.6416
-2.5 | 0.0689 | 0.00648 | -0.0662 | 10.6327
-2 | 0.1256 | 0.00617 | -0.0668 | 20.3566
-1.5 | 0.1815 | 0.0057 | -0.0673 | 31.8421
-1 | 0.237 | 0.00511 | -0.0678 | 46.3796
-0.5 | 0.2919 | 0.00449 | -0.0683 | 65.0111
0 | 0.35 | 0.00429 | -0.0691 | 81.5851
0.5 | 0.4086 | 0.0042 | -0.07 | 97.2857
1 | 0.4677 | 0.00419 | -0.0709 | 111.6229
1.5 | 0.5276 | 0.00417 | -0.072 | 126.5228
2 | 0.5874 | 0.00417 | -0.0731 | 140.8633
3 | 0.7058 | 0.00426 | -0.0752 | 165.6808
3.5 | 0.765 | 0.00431 | -0.0762 | 177.4942
4 | 0.8235 | 0.0044 | -0.0771 | 187.1591
4.5 | 0.8771 | 0.00475 | -0.0772 | 184.6526
5 | 0.9227 | 0.00556 | -0.076 | 165.9532
6 | 1.002 | 0.00739 | -0.0714 | 135.5886
6.5 | 1.0325 | 0.00838 | -0.0674 | 123.21
7 | 1.0507 | 0.00926 | -0.0609 | 113.4665
7.5 | 1.0583 | 0.01032 | -0.0529 | 102.5484
8 | 1.0725 | 0.01155 | -0.0468 | 92.8571
8.5 | 1.0875 | 0.01297 | -0.0414 | 83.8473
9 | 1.1088 | 0.01429 | -0.0372 | 77.5927
9.5 | 1.1315 | 0.0155 | -0.0332 | 73
10 | 1.2166 | 0.01708 | -0.0428 | 71.2295
11 | 1.2677 | 0.02015 | -0.0372 | 62.9132
11.5 | 1.3013 | 0.0218 | -0.0363 | 59.6927
12 | 1.3317 | 0.02368 | -0.0352 | 56.2373
12.5 | 1.362 | 0.02554 | -0.034 | 53.3281
13 | 1.3917 | 0.02747 | -0.033 | 50.6625
13.5 | 1.4177 | 0.02969 | -0.0317 | 47.7501
14 | 1.4418 | 0.0321 | -0.0303 | 44.9159
14.5 | 1.4689 | 0.0343 | -0.0292 | 42.8251
15 | 1.4937 | 0.03667 | -0.0281 | 40.7336
15.5 | 1.5145 | 0.03944 | -0.0268 | 38.4001
16 | 1.5338 | 0.04231 | -0.0255 | 36.2515
16.5 | 1.5554 | 0.04496 | -0.0244 | 34.5952
17 | 1.5722 | 0.0481 | -0.0231 | 32.6861
17.5 | 1.5855 | 0.05152 | -0.0218 | 30.7745
18 | 1.5991 | 0.05488 | -0.0204 | 29.1381
18.5 | 1.6118 | 0.05829 | -0.0191 | 27.6514
19 | 1.619 | 0.06205 | -0.0174 | 26.0919
19.5 | 1.6242 | 0.06598 | -0.0158 | 24.6166
20 | 1.6258 | 0.07061 | -0.0146 | 23.0251

## 77. Re 5M Mach 0.25 (1)
BIGFOIL.COM POLAR EXPORT
GA 40-417
GA 40-417 |  |  |  | Cl Max: | 1.57 | at alpha= | 12.5 | deg
JavaFoil+Calcfoil stall+Eppler ext transition |  |  |  | L/D Max: | 170.415 | at alpha= | 5 | deg
Re: | 5000000 |  |  | Cd Min: | 0.00463 | at alpha= | -1.5 | deg
Mach: | 0.25 |  |  | Cl=0 at alpha= | -3.0318 | deg
|  |  |  | @ Cl=0.1, Cd= | 0.0065992
|  |  |  | @ Cl=0.4, Cd= | 0.0049361
|  |  |  | @ Cl=0.6, Cd= | 0.004945
alpha (deg) | Cl | Cd | Cm | Cl/Cd
-15.5 | -0.368 | 0.11154 | -0.017 | -3.298
-15 | -0.41 | 0.10469 | -0.018 | -3.915
-14.5 | -0.447 | 0.10168 | -0.018 | -4.393
-14 | -0.48 | 0.09583 | -0.018 | -5.004
-13.5 | -0.508 | 0.09141 | -0.019 | -5.554
-13 | -0.532 | 0.08563 | -0.02 | -6.211
-12.5 | -0.551 | 0.08023 | -0.021 | -6.862
-12 | -0.564 | 0.07418 | -0.022 | -7.597
-11.5 | -0.572 | 0.06933 | -0.024 | -8.246
-11 | -0.578 | 0.06115 | -0.027 | -9.447
-10.5 | -0.664 | 0.0162 | -0.042 | -40.977
-10 | -0.664 | 0.01306 | -0.044 | -50.837
-9.5 | -0.649 | 0.01174 | -0.045 | -55.312
-9 | -0.625 | 0.01099 | -0.047 | -56.875
-8.5 | -0.594 | 0.01031 | -0.048 | -57.604
-8 | -0.557 | 0.00983 | -0.049 | -56.645
-7.5 | -0.514 | 0.00882 | -0.05 | -58.214
-7 | -0.466 | 0.00845 | -0.052 | -55.147
-6.5 | -0.415 | 0.00837 | -0.053 | -49.539
-6 | -0.36 | 0.00777 | -0.054 | -46.348
-5.5 | -0.303 | 0.00792 | -0.055 | -38.309
-5 | -0.244 | 0.00732 | -0.056 | -33.389
-4.5 | -0.184 | 0.00716 | -0.058 | -25.688
-4 | -0.122 | 0.00721 | -0.059 | -16.925
-3.5 | -0.059 | 0.00722 | -0.06 | -8.226
-3 | 0.004 | 0.00667 | -0.061 | 0.569
-2.5 | 0.067 | 0.00679 | -0.063 | 9.92
-2 | 0.131 | 0.00642 | -0.064 | 20.446
-1.5 | 0.196 | 0.00463 | -0.065 | 42.248
-1 | 0.26 | 0.00464 | -0.066 | 55.921
-0.5 | 0.323 | 0.00492 | -0.067 | 65.671
0 | 0.391 | 0.00496 | -0.069 | 78.749
0.5 | 0.455 | 0.00479 | -0.07 | 94.958
1 | 0.519 | 0.00484 | -0.071 | 107.373
1.5 | 0.584 | 0.00489 | -0.072 | 119.451
2 | 0.648 | 0.00511 | -0.074 | 126.779
2.5 | 0.713 | 0.00518 | -0.075 | 137.516
3 | 0.777 | 0.00522 | -0.076 | 148.947
3.5 | 0.841 | 0.00538 | -0.077 | 156.441
4 | 0.905 | 0.00551 | -0.079 | 164.317
4.5 | 0.97 | 0.00573 | -0.08 | 169.088
5 | 1.026 | 0.00602 | -0.081 | 170.415
5.5 | 1.087 | 0.0064 | -0.082 | 169.926
6 | 1.147 | 0.00747 | -0.083 | 153.566
6.5 | 1.186 | 0.00896 | -0.083 | 132.433
7 | 1.236 | 0.01016 | -0.084 | 121.602
7.5 | 1.28 | 0.01406 | -0.084 | 91.004
8 | 1.328 | 0.01502 | -0.085 | 88.418
8.5 | 1.373 | 0.01588 | -0.086 | 86.445
9 | 1.415 | 0.01671 | -0.087 | 84.658
9.5 | 1.452 | 0.0176 | -0.088 | 82.527
10 | 1.486 | 0.01857 | -0.089 | 80.007
10.5 | 1.514 | 0.01955 | -0.09 | 77.452
11 | 1.536 | 0.0211 | -0.091 | 72.799
11.5 | 1.554 | 0.02212 | -0.092 | 70.271
12 | 1.565 | 0.02342 | -0.093 | 66.838
12.5 | 1.57 | 0.02486 | -0.094 | 63.155
13 | 1.568 | 0.02653 | -0.095 | 59.107
13.5 | 1.559 | 0.02813 | -0.095 | 55.413
14 | 1.542 | 0.02984 | -0.096 | 51.683
14.5 | 1.519 | 0.03184 | -0.097 | 47.693
15 | 1.488 | 0.03402 | -0.098 | 43.738
15.5 | 1.45 | 0.03646 | -0.099 | 39.769
16 | 1.404 | 0.03942 | -0.099 | 35.619
16.5 | 1.352 | 0.04257 | -0.1 | 31.766
17 | 1.295 | 0.04558 | -0.1 | 28.411
17.5 | 1.231 | 0.04955 | -0.1 | 24.841

## 78. Re 5M Mach 0.25 (2)
BIGFOIL.COM POLAR EXPORT
GA 40-417
GA 40-417 |  |  |  | Cl Max: | 1.5877 | at alpha= | 20 | deg
XFOIL ncrit=9 |  |  |  | L/D Max: | 190.828 | at alpha= | 4 | deg
Re: | 5000000 |  |  | Cd Min: | 0.1175 | at alpha= | -17.5 | deg
Mach: | 0.25 |  |  | Cl=0 at alpha= | -3.104 | deg
|  |  |  | @ Cl=0.1, Cd= | 0.0064395
|  |  |  | @ Cl=0.4, Cd= | 0.0043101
|  |  |  | @ Cl=0.6, Cd= | 0.0042373
alpha (deg) | Cl | Cd | Cm | Cl/Cd
-17.5 | -0.6565 | 0.1175 | -0.0612 | -5.5872
-17 | -0.9252 | 0.06318 | -0.0981 | -14.6439
-16.5 | -0.9338 | 0.05462 | -0.1034 | -17.0963
-16 | -0.9867 | 0.04271 | -0.1095 | -23.1023
-15.5 | -1.0126 | 0.0355 | -0.1106 | -28.5239
-15 | -1.0322 | 0.02977 | -0.1094 | -34.6725
-14.5 | -1.0363 | 0.0258 | -0.1065 | -40.1667
-14 | -1.0317 | 0.02272 | -0.1027 | -45.4093
-13.5 | -1.0228 | 0.02016 | -0.0981 | -50.7341
-13 | -1.0008 | 0.01844 | -0.0938 | -54.2733
-12.5 | -0.9781 | 0.01694 | -0.0889 | -57.7391
-12 | -0.9601 | 0.0154 | -0.0827 | -62.3442
-11.5 | -0.93 | 0.01424 | -0.0778 | -65.309
-11 | -0.8901 | 0.01307 | -0.0745 | -68.1025
-10.5 | -0.8433 | 0.01222 | -0.0722 | -69.0098
-10 | -0.7932 | 0.01154 | -0.0703 | -68.7348
-9.5 | -0.7408 | 0.01091 | -0.0689 | -67.901
-9 | -0.6867 | 0.01039 | -0.0678 | -66.0924
-8.5 | -0.6324 | 0.00985 | -0.0668 | -64.203
-8 | -0.5765 | 0.00938 | -0.0661 | -61.4606
-7.5 | -0.5192 | 0.00902 | -0.0658 | -57.561
-7 | -0.4623 | 0.00865 | -0.0654 | -53.4451
-6.5 | -0.4038 | 0.00834 | -0.0653 | -48.4173
-6 | -0.345 | 0.00805 | -0.0654 | -42.8571
-5.5 | -0.2863 | 0.00776 | -0.0656 | -36.8943
-5 | -0.2269 | 0.00756 | -0.0659 | -30.0132
-4.5 | -0.1676 | 0.00731 | -0.0662 | -22.9275
-4 | -0.1076 | 0.00709 | -0.0667 | -15.1763
-3.5 | -0.0476 | 0.00689 | -0.0673 | -6.9086
-3 | 0.0125 | 0.00673 | -0.0679 | 1.8574
-2.5 | 0.0724 | 0.00657 | -0.0686 | 11.0198
-2 | 0.1316 | 0.00629 | -0.0691 | 20.9221
-1.5 | 0.1894 | 0.0058 | -0.0696 | 32.6552
-1 | 0.2463 | 0.00519 | -0.0701 | 47.4566
-0.5 | 0.3025 | 0.00454 | -0.0705 | 66.63
0 | 0.3624 | 0.00436 | -0.0713 | 83.1193
0.5 | 0.4227 | 0.00428 | -0.0721 | 98.7617
1 | 0.4844 | 0.00423 | -0.0732 | 114.5154
1.5 | 0.5464 | 0.00422 | -0.0744 | 129.4787
2 | 0.6082 | 0.00424 | -0.0755 | 143.4434
2.5 | 0.669 | 0.00432 | -0.0764 | 154.8611
3 | 0.731 | 0.00433 | -0.0775 | 168.8222
3.5 | 0.7922 | 0.0044 | -0.0785 | 180.0455
4 | 0.853 | 0.00447 | -0.0794 | 190.8277
4.5 | 0.9087 | 0.00482 | -0.0795 | 188.527
5.5 | 0.9946 | 0.00663 | -0.0751 | 150.0151
6 | 1.0274 | 0.00766 | -0.0711 | 134.1253
6.5 | 1.0437 | 0.00873 | -0.0639 | 119.5533
7 | 1.0465 | 0.00988 | -0.0545 | 105.9211
8 | 1.0662 | 0.01307 | -0.0411 | 81.5761
8.5 | 1.0792 | 0.01494 | -0.0356 | 72.2356
9 | 1.0993 | 0.01655 | -0.0312 | 66.423
9.5 | 1.1486 | 0.01815 | -0.0329 | 63.2837
10 | 1.2359 | 0.02011 | -0.0426 | 61.457
10.5 | 1.2411 | 0.02189 | -0.0355 | 56.6971
11 | 1.275 | 0.02371 | -0.0342 | 53.7748
11.5 | 1.3051 | 0.0258 | -0.0326 | 50.5853
12 | 1.334 | 0.02804 | -0.031 | 47.5749
12.5 | 1.3638 | 0.03021 | -0.0295 | 45.144
13 | 1.3912 | 0.03257 | -0.0279 | 42.7142
13.5 | 1.4156 | 0.0352 | -0.0262 | 40.2159
14 | 1.4418 | 0.03776 | -0.0247 | 38.1833
14.5 | 1.4658 | 0.04054 | -0.0231 | 36.1569
15 | 1.4859 | 0.04358 | -0.0213 | 34.0959
15.5 | 1.5076 | 0.04656 | -0.0198 | 32.3797
16 | 1.5256 | 0.04992 | -0.0182 | 30.5609
16.5 | 1.5385 | 0.05359 | -0.0163 | 28.7087
17 | 1.5532 | 0.05713 | -0.0145 | 27.1871
17.5 | 1.5649 | 0.06088 | -0.0126 | 25.7047
18 | 1.5709 | 0.06498 | -0.0105 | 24.1751
18.5 | 1.5763 | 0.0695 | -0.0089 | 22.6806
19 | 1.5782 | 0.07478 | -0.0081 | 21.1046
19.5 | 1.583 | 0.08017 | -0.0079 | 19.7455
20 | 1.5877 | 0.0859 | -0.0084 | 18.4831

## 79. Re 5M Mach 0.50 (1)
BIGFOIL.COM POLAR EXPORT
GA 40-417
GA 40-417 |  |  |  | Cl Max: | 1.431 | at alpha= | 8.5 | deg
JavaFoil+Calcfoil stall+Eppler ext transition |  |  |  | L/D Max: | 166.082 | at alpha= | 4.5 | deg
Re: | 5000000 |  |  | Cd Min: | 0.00492 | at alpha= | -1.5 | deg
Mach: | 0.5 |  |  | Cl=0 at alpha= | -3.0286 | deg
|  |  |  | @ Cl=0.1, Cd= | 0.0070966
|  |  |  | @ Cl=0.4, Cd= | 0.0052753
|  |  |  | @ Cl=0.6, Cd= | 0.0052353
alpha (deg) | Cl | Cd | Cm | Cl/Cd
-20 | -0.961 | 0.15773 | -0.016 | -6.09
-19.5 | -0.933 | 0.15339 | -0.016 | -6.083
-19 | -0.905 | 0.14955 | -0.017 | -6.054
-18.5 | -0.879 | 0.15801 | -0.018 | -5.565
-18 | -0.852 | 0.14285 | -0.019 | -5.966
-17.5 | -0.824 | 0.13779 | -0.019 | -5.983
-17 | -0.796 | 0.13314 | -0.02 | -5.978
-16.5 | -0.767 | 0.12819 | -0.02 | -5.981
-16 | -0.737 | 0.12399 | -0.02 | -5.943
-15.5 | -0.709 | 0.1216 | -0.02 | -5.829
-15 | -0.681 | 0.11382 | -0.021 | -5.983
-14.5 | -0.653 | 0.10848 | -0.021 | -6.018
-14 | -0.625 | 0.10648 | -0.022 | -5.868
-13.5 | -0.597 | 0.10531 | -0.023 | -5.67
-13 | -0.569 | 0.0975 | -0.023 | -5.834
-12.5 | -0.539 | 0.09372 | -0.022 | -5.749
-12 | -0.511 | 0.08452 | -0.023 | -6.047
-11.5 | -0.483 | 0.07768 | -0.023 | -6.217
-11 | -0.455 | 0.07169 | -0.025 | -6.349
-10.5 | -0.427 | 0.06674 | -0.026 | -6.402
-10 | -0.407 | 0.05355 | -0.033 | -7.606
-9.5 | -0.369 | 0.06629 | -0.024 | -5.567
-9 | -0.341 | 0.05799 | -0.025 | -5.878
-8.5 | -0.315 | 0.05128 | -0.031 | -6.144
-8 | -0.344 | 0.012 | -0.054 | -28.687
-7.5 | -0.256 | 0.04902 | -0.027 | -5.215
-7 | -0.229 | 0.04413 | -0.032 | -5.18
-6.5 | -0.397 | 0.00996 | -0.059 | -39.875
-6 | -0.372 | 0.00926 | -0.06 | -40.13
-5.5 | -0.324 | 0.00873 | -0.062 | -37.12
-5 | -0.266 | 0.00802 | -0.063 | -33.162
-4.5 | -0.202 | 0.00755 | -0.064 | -26.779
-4 | -0.135 | 0.00782 | -0.066 | -17.292
-3.5 | -0.066 | 0.00727 | -0.067 | -9.085
-3 | 0.004 | 0.00753 | -0.069 | 0.561
-2.5 | 0.075 | 0.00716 | -0.07 | 10.502
-2 | 0.146 | 0.00698 | -0.071 | 20.989
-1.5 | 0.219 | 0.00492 | -0.073 | 44.442
-1 | 0.29 | 0.00501 | -0.074 | 57.951
-0.5 | 0.362 | 0.00525 | -0.075 | 68.865
0 | 0.437 | 0.0053 | -0.077 | 82.382
0.5 | 0.509 | 0.00534 | -0.078 | 95.184
1 | 0.581 | 0.00523 | -0.08 | 111.006
1.5 | 0.653 | 0.00525 | -0.081 | 124.318
2 | 0.725 | 0.00554 | -0.082 | 130.921
2.5 | 0.797 | 0.00562 | -0.084 | 141.719
3 | 0.869 | 0.00581 | -0.085 | 149.605
3.5 | 0.94 | 0.00585 | -0.086 | 160.874
4 | 1.012 | 0.00616 | -0.088 | 164.214
4.5 | 1.084 | 0.00653 | -0.089 | 166.082
5 | 1.131 | 0.00699 | -0.09 | 161.835
5.5 | 1.185 | 0.00832 | -0.09 | 142.391
6 | 1.238 | 0.01068 | -0.091 | 115.907
6.5 | 1.292 | 0.01233 | -0.091 | 104.772
7 | 1.337 | 0.01742 | -0.092 | 76.742
7.5 | 1.381 | 0.01867 | -0.093 | 73.971
8 | 1.414 | 0.01989 | -0.094 | 71.089
8.5 | 1.431 | 0.02135 | -0.095 | 67.032
9 | 1.422 | 0.02356 | -0.096 | 60.338
9.5 | 1.362 | 0.02549 | -0.097 | 53.43
10 | 0.877 | 0.02776 | -0.098 | 31.605
10.5 | 0.906 | 0.03172 | -0.099 | 28.555
11 | 0.94 | 0.03123 | -0.1 | 30.103
11.5 | 0.951 | 0.03958 | -0.098 | 24.035
12 | 0.854 | 0.08852 | -0.051 | 9.651
12.5 | 0.882 | 0.09357 | -0.052 | 9.428
13 | 0.921 | 0.09514 | -0.066 | 9.677
13.5 | 1.071 | 0.05338 | -0.102 | 20.07

## 80. Re 5M Mach 0.50 (2)
BIGFOIL.COM POLAR EXPORT
GA 40-417
GA 40-417 |  |  |  | Cl Max: | 1.3718 | at alpha= | 14 | deg
XFOIL ncrit=9 |  |  |  | L/D Max: | 205.469 | at alpha= | 4.5 | deg
Re: | 5000000 |  |  | Cd Min: | 0.23658 | at alpha= | -20 | deg
Mach: | 0.5 |  |  | Cl=0 at alpha= | -3.1536 | deg
|  |  |  | @ Cl=0.1, Cd= | 0.0068635
|  |  |  | @ Cl=0.4, Cd= | 0.0046695
|  |  |  | @ Cl=0.6, Cd= | 0.0045391
alpha (deg) | Cl | Cd | Cm | Cl/Cd
-20 | -0.4959 | 0.23658 | -0.0089 | -2.0961
-19.5 | -0.4749 | 0.22779 | -0.0138 | -2.0848
-19 | -0.4535 | 0.22007 | -0.0185 | -2.0607
-18.5 | -0.4327 | 0.21259 | -0.0232 | -2.0354
-18 | -0.412 | 0.20485 | -0.0279 | -2.0112
-17.5 | -0.3913 | 0.19715 | -0.0326 | -1.9848
-17 | -0.3723 | 0.18877 | -0.0373 | -1.9722
-16.5 | -0.3548 | 0.17994 | -0.042 | -1.9718
-16 | -0.3362 | 0.17195 | -0.0466 | -1.9552
-15.5 | -0.3145 | 0.16505 | -0.051 | -1.9055
-15 | -0.2939 | 0.15796 | -0.0553 | -1.8606
-14.5 | -0.2805 | 0.14881 | -0.0601 | -1.885
-14 | -0.2659 | 0.14029 | -0.0648 | -1.8954
-13.5 | -0.2542 | 0.13141 | -0.0696 | -1.9344
-13 | -0.2532 | 0.12043 | -0.0751 | -2.1025
-12.5 | -0.2505 | 0.11056 | -0.0806 | -2.2657
-12 | -0.2533 | 0.10026 | -0.0863 | -2.5264
-11.5 | -0.2539 | 0.09085 | -0.0919 | -2.7947
-11 | -0.2677 | 0.07985 | -0.0984 | -3.3525
-10.5 | -0.2884 | 0.06798 | -0.1059 | -4.2424
-10 | -0.3088 | 0.05399 | -0.1167 | -5.7196
-9.5 | -0.337 | 0.04406 | -0.123 | -7.6487
-9 | -0.3757 | 0.03604 | -0.1245 | -10.4245
-8 | -0.4563 | 0.02401 | -0.1121 | -19.0046
-7.5 | -0.4904 | 0.01781 | -0.101 | -27.5351
-7 | -0.4766 | 0.01303 | -0.0938 | -36.5771
-6.5 | -0.4394 | 0.01052 | -0.0877 | -41.7681
-6 | -0.3842 | 0.00936 | -0.0839 | -41.047
-5.5 | -0.3197 | 0.00871 | -0.0818 | -36.7049
-5 | -0.2523 | 0.00827 | -0.0804 | -30.5079
-4.5 | -0.1845 | 0.00791 | -0.0796 | -23.3249
-4 | -0.1165 | 0.00761 | -0.079 | -15.3088
-3.5 | -0.0478 | 0.00735 | -0.0789 | -6.5034
-3 | 0.0212 | 0.00709 | -0.079 | 2.9901
-2.5 | 0.0904 | 0.00689 | -0.0794 | 13.1205
-2 | 0.1593 | 0.0067 | -0.0799 | 23.7761
-1.5 | 0.2256 | 0.00635 | -0.0802 | 35.5276
-1 | 0.2882 | 0.00571 | -0.0802 | 50.4729
-0.5 | 0.3498 | 0.00483 | -0.0802 | 72.4224
0 | 0.4186 | 0.00461 | -0.0811 | 90.8026
0.5 | 0.4884 | 0.00449 | -0.0821 | 108.7751
1 | 0.5591 | 0.00451 | -0.0833 | 123.969
1.5 | 0.6295 | 0.00456 | -0.0844 | 138.0482
2 | 0.7002 | 0.00462 | -0.0854 | 151.5584
2.5 | 0.7721 | 0.00465 | -0.0866 | 166.043
3 | 0.8434 | 0.0047 | -0.0876 | 179.4468
3.5 | 0.9136 | 0.00481 | -0.0883 | 189.9376
4 | 0.9854 | 0.00488 | -0.0891 | 201.9262
4.5 | 1.052 | 0.00512 | -0.0888 | 205.4688
5 | 1.0956 | 0.00604 | -0.0845 | 181.3907
6 | 1.0794 | 0.00933 | -0.0591 | 115.6913
6.5 | 1.0649 | 0.01212 | -0.0481 | 87.863
7 | 1.0561 | 0.01532 | -0.0392 | 68.936
7.5 | 1.0425 | 0.01904 | -0.0307 | 54.7532
8 | 1.0405 | 0.02248 | -0.024 | 46.2856
8.5 | 1.0481 | 0.02568 | -0.0186 | 40.8139
9 | 1.0713 | 0.02835 | -0.0149 | 37.7884
9.5 | 1.1615 | 0.03206 | -0.025 | 36.2289
11 | 1.2636 | 0.04087 | -0.0187 | 30.9175
11.5 | 1.291 | 0.0441 | -0.0158 | 29.2744
12 | 1.3169 | 0.04751 | -0.0128 | 27.7184
12.5 | 1.3396 | 0.05121 | -0.0096 | 26.159
13 | 1.3567 | 0.05529 | -0.0063 | 24.5379
13.5 | 1.3686 | 0.05986 | -0.0029 | 22.8633
14 | 1.3718 | 0.06518 | 0.0004 | 21.0463
14.5 | 1.3707 | 0.07134 | 0.0029 | 19.2136
15 | 1.3611 | 0.07874 | 0.0043 | 17.286
15.5 | 1.3394 | 0.08805 | 0.0039 | 15.2118
16 | 1.3154 | 0.09837 | 0.0017 | 13.372
16.5 | 1.2888 | 0.10982 | -0.0023 | 11.7356
17 | 1.2622 | 0.12213 | -0.008 | 10.3349
17.5 | 1.2374 | 0.13487 | -0.0151 | 9.1748
18 | 1.2147 | 0.14792 | -0.0231 | 8.2119
18.5 | 1.1941 | 0.16121 | -0.0318 | 7.4071
19 | 1.1766 | 0.17437 | -0.0408 | 6.7477

## 81. Re 6M Mach 0.00 (1)
BIGFOIL.COM POLAR EXPORT
GA 40-417
GA 40-417 |  |  |  | Cl Max: | 1.649 | at alpha= | 14.5 | deg
JavaFoil+Calcfoil stall+Eppler ext transition |  |  |  | L/D Max: | 169.486 | at alpha= | 5 | deg
Re: | 6000000 |  |  | Cd Min: | 0.00451 | at alpha= | -1.5 | deg
Mach: | 0 |  |  | Cl=0 at alpha= | -3.0323 | deg
|  |  |  | @ Cl=0.1, Cd= | 0.0062971
|  |  |  | @ Cl=0.4, Cd= | 0.0047481
|  |  |  | @ Cl=0.6, Cd= | 0.00485
alpha (deg) | Cl | Cd | Cm | Cl/Cd
-17 | -0.648 | 0.11488 | -0.017 | -5.642
-16.5 | -0.659 | 0.10853 | -0.018 | -6.076
-16 | -0.668 | 0.10448 | -0.018 | -6.394
-15.5 | -0.675 | 0.10042 | -0.019 | -6.722
-15 | -0.694 | 0.08211 | -0.023 | -8.453
-14.5 | -0.686 | 0.089 | -0.021 | -7.708
-14 | -0.69 | 0.08208 | -0.022 | -8.404
-13.5 | -0.693 | 0.074 | -0.024 | -9.367
-13 | -0.706 | 0.05805 | -0.028 | -12.161
-12.5 | -0.771 | 0.02108 | -0.035 | -36.582
-12 | -0.778 | 0.01597 | -0.037 | -48.715
-11.5 | -0.769 | 0.01395 | -0.039 | -55.142
-11 | -0.755 | 0.01253 | -0.04 | -60.221
-10.5 | -0.733 | 0.01167 | -0.042 | -62.828
-10 | -0.706 | 0.011 | -0.043 | -64.191
-9.5 | -0.676 | 0.01035 | -0.044 | -65.267
-9 | -0.64 | 0.00992 | -0.045 | -64.528
-8.5 | -0.6 | 0.00918 | -0.047 | -65.332
-8 | -0.556 | 0.00833 | -0.048 | -66.753
-7.5 | -0.509 | 0.00858 | -0.049 | -59.305
-7 | -0.459 | 0.00795 | -0.05 | -57.704
-6.5 | -0.406 | 0.00795 | -0.051 | -51.092
-6 | -0.352 | 0.00738 | -0.052 | -47.698
-5.5 | -0.295 | 0.0075 | -0.054 | -39.377
-5 | -0.238 | 0.00708 | -0.055 | -33.571
-4.5 | -0.178 | 0.00706 | -0.056 | -25.268
-4 | -0.118 | 0.00703 | -0.057 | -16.838
-3.5 | -0.058 | 0.00666 | -0.058 | -8.653
-3 | 0.004 | 0.00644 | -0.059 | 0.571
-2.5 | 0.065 | 0.00641 | -0.061 | 10.188
-2 | 0.127 | 0.00621 | -0.062 | 20.459
-1.5 | 0.189 | 0.00451 | -0.063 | 41.997
-1 | 0.251 | 0.00456 | -0.064 | 55.066
-0.5 | 0.313 | 0.00476 | -0.065 | 65.885
0 | 0.378 | 0.00479 | -0.067 | 78.883
0.5 | 0.441 | 0.00467 | -0.068 | 94.392
1 | 0.503 | 0.00468 | -0.069 | 107.395
1.5 | 0.565 | 0.00475 | -0.07 | 119.08
2 | 0.628 | 0.00493 | -0.071 | 127.254
2.5 | 0.69 | 0.00497 | -0.073 | 138.954
3 | 0.752 | 0.005 | -0.074 | 150.485
3.5 | 0.814 | 0.00516 | -0.075 | 157.904
4 | 0.877 | 0.00533 | -0.076 | 164.485
4.5 | 0.939 | 0.00562 | -0.077 | 167.038
5 | 0.994 | 0.00587 | -0.078 | 169.486
5.5 | 1.054 | 0.00675 | -0.08 | 156.062
6 | 1.112 | 0.00767 | -0.081 | 145.107
6.5 | 1.17 | 0.00849 | -0.082 | 137.744
7 | 1.207 | 0.00966 | -0.082 | 124.871
7.5 | 1.25 | 0.01275 | -0.082 | 98.04
8 | 1.299 | 0.01351 | -0.083 | 96.147
8.5 | 1.345 | 0.01405 | -0.084 | 95.743
9 | 1.389 | 0.01472 | -0.085 | 94.365
9.5 | 1.431 | 0.01547 | -0.086 | 92.506
10 | 1.469 | 0.01646 | -0.087 | 89.241
10.5 | 1.504 | 0.01726 | -0.088 | 87.17
11 | 1.535 | 0.01857 | -0.089 | 82.694
11.5 | 1.564 | 0.01928 | -0.09 | 81.093
12 | 1.588 | 0.02034 | -0.091 | 78.083
12.5 | 1.608 | 0.02141 | -0.092 | 75.133
13 | 1.625 | 0.02258 | -0.092 | 71.938
13.5 | 1.637 | 0.02396 | -0.093 | 68.337
14 | 1.645 | 0.02527 | -0.094 | 65.107
14.5 | 1.649 | 0.02656 | -0.095 | 62.093
15 | 1.649 | 0.02823 | -0.096 | 58.424
15.5 | 1.645 | 0.02984 | -0.096 | 55.145
16 | 1.638 | 0.03179 | -0.097 | 51.519
16.5 | 1.627 | 0.0335 | -0.098 | 48.563
17 | 1.612 | 0.03536 | -0.099 | 45.596
17.5 | 1.595 | 0.03757 | -0.099 | 42.458
18 | 1.574 | 0.03992 | -0.1 | 39.429
18.5 | 1.546 | 0.04264 | -0.1 | 36.261
19 | 1.51 | 0.04534 | -0.101 | 33.308
19.5 | 1.472 | 0.0483 | -0.102 | 30.468

## 82. Re 6M Mach 0.00 (2)
BIGFOIL.COM POLAR EXPORT
GA 40-417
GA 40-417 |  |  |  | Cl Max: | 1.6663 | at alpha= | 20 | deg
XFOIL ncrit=9 |  |  |  | L/D Max: | 191.332 | at alpha= | 4 | deg
Re: | 6000000 |  |  | Cd Min: | 0.06642 | at alpha= | 20 | deg
Mach: | 0 |  |  | Cl=0 at alpha= | -3.0882 | deg
|  |  |  | @ Cl=0.1, Cd= | 0.0061178
|  |  |  | @ Cl=0.4, Cd= | 0.0040886
|  |  |  | @ Cl=0.6, Cd= | 0.0040352
alpha (deg) | Cl | Cd | Cm | Cl/Cd
-20 | -1.3366 | 0.03877 | -0.0985 | -34.4751
-19.5 | -1.3359 | 0.03477 | -0.0981 | -38.4211
-19 | -1.3323 | 0.03112 | -0.0973 | -42.8117
-18.5 | -1.3179 | 0.02854 | -0.0963 | -46.1773
-18 | -1.3098 | 0.02569 | -0.0945 | -50.9848
-17.5 | -1.2943 | 0.02349 | -0.0924 | -55.1
-17 | -1.2773 | 0.02154 | -0.09 | -59.299
-16.5 | -1.2535 | 0.02012 | -0.0876 | -62.3012
-16 | -1.2314 | 0.01865 | -0.0848 | -66.0268
-15.5 | -1.2068 | 0.01742 | -0.0818 | -69.2767
-15 | -1.1804 | 0.01636 | -0.0786 | -72.1516
-14.5 | -1.1526 | 0.01546 | -0.0753 | -74.5537
-14 | -1.1257 | 0.01466 | -0.0713 | -76.7872
-13.5 | -1.0946 | 0.01404 | -0.0676 | -77.963
-13 | -1.0536 | 0.01341 | -0.0658 | -78.5682
-12.5 | -1.0098 | 0.01284 | -0.0643 | -78.6449
-12 | -0.9654 | 0.01216 | -0.063 | -79.3914
-11.5 | -0.9201 | 0.01149 | -0.0617 | -80.0783
-11 | -0.8715 | 0.01095 | -0.061 | -79.589
-10.5 | -0.8213 | 0.0105 | -0.0605 | -78.219
-10 | -0.7699 | 0.01009 | -0.0601 | -76.3033
-9.5 | -0.7173 | 0.0097 | -0.06 | -73.9485
-9 | -0.6651 | 0.00928 | -0.0597 | -71.6703
-8.5 | -0.6115 | 0.00892 | -0.0598 | -68.5538
-8 | -0.5567 | 0.00861 | -0.0599 | -64.6574
-7.5 | -0.5021 | 0.0083 | -0.0601 | -60.494
-7 | -0.4467 | 0.00804 | -0.0604 | -55.5597
-6.5 | -0.3903 | 0.0078 | -0.0608 | -50.0385
-6 | -0.3342 | 0.00752 | -0.0612 | -44.4415
-5.5 | -0.2775 | 0.00731 | -0.0618 | -37.9617
-5 | -0.2204 | 0.00715 | -0.0623 | -30.8252
-4.5 | -0.1631 | 0.00692 | -0.0629 | -23.5694
-4 | -0.1054 | 0.00674 | -0.0636 | -15.638
-3.5 | -0.0476 | 0.00657 | -0.0643 | -7.2451
-3 | 0.0102 | 0.00643 | -0.0651 | 1.5863
-2.5 | 0.0679 | 0.00628 | -0.0658 | 10.8121
-2 | 0.1253 | 0.00599 | -0.0665 | 20.9182
-1.5 | 0.1817 | 0.00557 | -0.0671 | 32.6212
-1 | 0.2376 | 0.0051 | -0.0677 | 46.5882
-0.5 | 0.2919 | 0.00446 | -0.0681 | 65.4484
0 | 0.3491 | 0.00422 | -0.0689 | 82.7251
0.5 | 0.4072 | 0.00407 | -0.0698 | 100.0491
1 | 0.4666 | 0.00401 | -0.0708 | 116.3591
1.5 | 0.5259 | 0.00399 | -0.0719 | 131.8045
2 | 0.5847 | 0.00403 | -0.0729 | 145.0868
2.5 | 0.6439 | 0.00405 | -0.074 | 158.9877
3 | 0.703 | 0.00409 | -0.0751 | 171.8826
3.5 | 0.7614 | 0.00416 | -0.076 | 183.0288
4 | 0.8189 | 0.00428 | -0.0769 | 191.3318
4.5 | 0.8667 | 0.00501 | -0.0761 | 172.994
5 | 0.9103 | 0.0059 | -0.0746 | 154.2881
6 | 0.9927 | 0.00749 | -0.0706 | 132.5367
6.5 | 1.0262 | 0.00837 | -0.0673 | 122.6045
7 | 1.0514 | 0.00916 | -0.0623 | 114.7817
7.5 | 1.0615 | 0.01005 | -0.0545 | 105.6219
8 | 1.0794 | 0.01107 | -0.0489 | 97.5068
8.5 | 1.0957 | 0.01237 | -0.0435 | 88.5772
9 | 1.1213 | 0.01347 | -0.0399 | 83.2442
9.5 | 1.1471 | 0.01458 | -0.0364 | 78.6763
10 | 1.1881 | 0.01574 | -0.0364 | 75.4828
10.5 | 1.2731 | 0.01721 | -0.0459 | 73.9744
11.5 | 1.3213 | 0.02023 | -0.0398 | 65.3139
12 | 1.353 | 0.02191 | -0.0388 | 61.7526
12.5 | 1.3849 | 0.02354 | -0.0377 | 58.8318
13 | 1.4134 | 0.02545 | -0.0365 | 55.5363
13.5 | 1.4389 | 0.02764 | -0.0352 | 52.0586
14 | 1.4667 | 0.02968 | -0.0341 | 49.4171
14.5 | 1.4936 | 0.0318 | -0.033 | 46.9686
15 | 1.5182 | 0.03411 | -0.0318 | 44.5089
15.5 | 1.5386 | 0.0368 | -0.0305 | 41.8098
16 | 1.561 | 0.03937 | -0.0295 | 39.6495
16.5 | 1.5817 | 0.04204 | -0.0283 | 37.6237
17 | 1.5995 | 0.04499 | -0.0271 | 35.5523
17.5 | 1.6142 | 0.04829 | -0.0259 | 33.4272
18 | 1.631 | 0.05135 | -0.0249 | 31.7624
18.5 | 1.646 | 0.05457 | -0.0238 | 30.1631
19 | 1.6556 | 0.05838 | -0.0227 | 28.359
19.5 | 1.6633 | 0.06226 | -0.0214 | 26.7154
20 | 1.6663 | 0.06642 | -0.0199 | 25.0873

## 83. Re 6M Mach 0.10 (1)
BIGFOIL.COM POLAR EXPORT
GA 40-417
GA 40-417 |  |  |  | Cl Max: | 1.636 | at alpha= | 14.5 | deg
JavaFoil+Calcfoil stall+Eppler ext transition |  |  |  | L/D Max: | 168.362 | at alpha= | 5 | deg
Re: | 6000000 |  |  | Cd Min: | 0.00451 | at alpha= | -1.5 | deg
Mach: | 0.1 |  |  | Cl=0 at alpha= | -3.0323 | deg
|  |  |  | @ Cl=0.1, Cd= | 0.006301
|  |  |  | @ Cl=0.4, Cd= | 0.0047478
|  |  |  | @ Cl=0.6, Cd= | 0.0048216
alpha (deg) | Cl | Cd | Cm | Cl/Cd
-17 | -0.608 | 0.11746 | -0.017 | -5.172
-16.5 | -0.622 | 0.1113 | -0.017 | -5.589
-16 | -0.633 | 0.10851 | -0.017 | -5.83
-15.5 | -0.644 | 0.10217 | -0.018 | -6.305
-15 | -0.661 | 0.088 | -0.021 | -7.517
-14.5 | -0.663 | 0.08903 | -0.021 | -7.445
-14 | -0.666 | 0.08546 | -0.021 | -7.795
-13.5 | -0.671 | 0.07837 | -0.023 | -8.557
-13 | -0.675 | 0.06967 | -0.025 | -9.689
-12.5 | -0.725 | 0.03356 | -0.033 | -21.606
-12 | -0.759 | 0.01768 | -0.037 | -42.962
-11.5 | -0.757 | 0.01467 | -0.039 | -51.582
-11 | -0.746 | 0.0128 | -0.041 | -58.33
-10.5 | -0.727 | 0.01184 | -0.042 | -61.419
-10 | -0.703 | 0.01117 | -0.043 | -62.876
-9.5 | -0.673 | 0.01049 | -0.044 | -64.164
-9 | -0.639 | 0.00999 | -0.046 | -63.98
-8.5 | -0.6 | 0.0093 | -0.047 | -64.53
-8 | -0.557 | 0.00843 | -0.048 | -66.018
-7.5 | -0.51 | 0.00858 | -0.049 | -59.424
-7 | -0.46 | 0.00793 | -0.05 | -57.994
-6.5 | -0.408 | 0.00794 | -0.051 | -51.363
-6 | -0.353 | 0.00744 | -0.053 | -47.463
-5.5 | -0.297 | 0.00746 | -0.054 | -39.796
-5 | -0.239 | 0.00702 | -0.055 | -33.985
-4.5 | -0.179 | 0.0069 | -0.056 | -25.981
-4 | -0.119 | 0.0071 | -0.057 | -16.764
-3.5 | -0.058 | 0.00693 | -0.058 | -8.359
-3 | 0.004 | 0.00649 | -0.06 | 0.569
-2.5 | 0.066 | 0.00646 | -0.061 | 10.151
-2 | 0.128 | 0.00617 | -0.062 | 20.694
-1.5 | 0.19 | 0.00451 | -0.063 | 42.246
-1 | 0.253 | 0.00453 | -0.064 | 55.714
-0.5 | 0.315 | 0.00479 | -0.066 | 65.754
0 | 0.38 | 0.00477 | -0.067 | 79.698
0.5 | 0.443 | 0.0047 | -0.068 | 94.254
1 | 0.505 | 0.00471 | -0.069 | 107.241
1.5 | 0.568 | 0.00472 | -0.07 | 120.302
2 | 0.631 | 0.00492 | -0.072 | 128.284
2.5 | 0.693 | 0.005 | -0.073 | 138.616
3 | 0.756 | 0.00503 | -0.074 | 150.233
3.5 | 0.819 | 0.00521 | -0.075 | 157.088
4 | 0.881 | 0.00537 | -0.076 | 163.964
4.5 | 0.944 | 0.00563 | -0.078 | 167.575
5 | 0.999 | 0.00594 | -0.079 | 168.362
5.5 | 1.059 | 0.00682 | -0.08 | 155.32
6 | 1.118 | 0.00778 | -0.081 | 143.742
6.5 | 1.163 | 0.00865 | -0.081 | 134.512
7 | 1.21 | 0.00994 | -0.082 | 121.669
7.5 | 1.255 | 0.01287 | -0.083 | 97.528
8 | 1.304 | 0.01368 | -0.083 | 95.311
8.5 | 1.35 | 0.01421 | -0.084 | 94.959
9 | 1.394 | 0.01489 | -0.085 | 93.621
9.5 | 1.435 | 0.01569 | -0.086 | 91.463
10 | 1.473 | 0.01668 | -0.087 | 88.267
10.5 | 1.507 | 0.01748 | -0.088 | 86.218
11 | 1.537 | 0.0188 | -0.089 | 81.76
11.5 | 1.564 | 0.01958 | -0.09 | 79.887
12 | 1.587 | 0.02065 | -0.091 | 76.833
12.5 | 1.605 | 0.0218 | -0.092 | 73.647
13 | 1.62 | 0.023 | -0.093 | 70.426
13.5 | 1.629 | 0.02441 | -0.094 | 66.741
14 | 1.635 | 0.02577 | -0.094 | 63.452
14.5 | 1.636 | 0.02712 | -0.095 | 60.342
15 | 1.633 | 0.02883 | -0.096 | 56.635
15.5 | 1.625 | 0.03066 | -0.097 | 53.003
16 | 1.614 | 0.03257 | -0.097 | 49.549
16.5 | 1.599 | 0.03454 | -0.098 | 46.286
17 | 1.58 | 0.03636 | -0.099 | 43.455
17.5 | 1.558 | 0.0387 | -0.1 | 40.258
18 | 1.533 | 0.041 | -0.1 | 37.38
18.5 | 1.499 | 0.04407 | -0.101 | 34.016
19 | 1.457 | 0.04698 | -0.101 | 31.022
19.5 | 1.413 | 0.05057 | -0.102 | 27.931

## 84. Re 6M Mach 0.10 (2)
BIGFOIL.COM POLAR EXPORT
GA 40-417
GA 40-417 |  |  |  | Cl Max: | 1.6597 | at alpha= | 20 | deg
XFOIL ncrit=9 |  |  |  | L/D Max: | 192.145 | at alpha= | 4 | deg
Re: | 6000000 |  |  | Cd Min: | 0.06856 | at alpha= | 20 | deg
Mach: | 0.1 |  |  | Cl=0 at alpha= | -3.0902 | deg
|  |  |  | @ Cl=0.1, Cd= | 0.0061379
|  |  |  | @ Cl=0.4, Cd= | 0.0041053
|  |  |  | @ Cl=0.6, Cd= | 0.0040439
alpha (deg) | Cl | Cd | Cm | Cl/Cd
-20 | -1.2919 | 0.04538 | -0.0999 | -28.4685
-19.5 | -1.2995 | 0.03992 | -0.1007 | -32.5526
-19 | -1.3038 | 0.03509 | -0.1009 | -37.1559
-18.5 | -1.2921 | 0.03195 | -0.1003 | -40.4413
-18 | -1.2907 | 0.02828 | -0.0989 | -45.64
-17.5 | -1.2796 | 0.02556 | -0.097 | -50.0626
-17 | -1.2666 | 0.02317 | -0.0946 | -54.6655
-16.5 | -1.2437 | 0.02154 | -0.0924 | -57.7391
-16 | -1.2244 | 0.01978 | -0.0894 | -61.9009
-15.5 | -1.2018 | 0.01834 | -0.0863 | -65.5289
-15 | -1.1766 | 0.01711 | -0.083 | -68.7668
-14.5 | -1.1495 | 0.01606 | -0.0795 | -71.5753
-14 | -1.1221 | 0.01515 | -0.0757 | -74.066
-13.5 | -1.0949 | 0.0144 | -0.0713 | -76.0347
-13 | -1.0576 | 0.01375 | -0.0685 | -76.9164
-12.5 | -1.0145 | 0.01312 | -0.0667 | -77.3247
-12 | -0.9696 | 0.01248 | -0.0652 | -77.6923
-11 | -0.8766 | 0.01114 | -0.0626 | -78.6894
-10.5 | -0.8265 | 0.01065 | -0.0619 | -77.6056
-10 | -0.7749 | 0.0102 | -0.0614 | -75.9706
-9.5 | -0.7222 | 0.00979 | -0.0611 | -73.7692
-9 | -0.6692 | 0.00939 | -0.0608 | -71.2673
-8.5 | -0.6155 | 0.00899 | -0.0607 | -68.465
-8 | -0.5604 | 0.00866 | -0.0607 | -64.7113
-7.5 | -0.5053 | 0.00836 | -0.0609 | -60.4426
-7 | -0.4495 | 0.00807 | -0.0611 | -55.7001
-6.5 | -0.3928 | 0.00782 | -0.0615 | -50.2302
-6 | -0.3362 | 0.00756 | -0.0618 | -44.4709
-5.5 | -0.2792 | 0.00734 | -0.0623 | -38.0381
-5 | -0.2217 | 0.00717 | -0.0628 | -30.9205
-4.5 | -0.164 | 0.00694 | -0.0634 | -23.6311
-4 | -0.1059 | 0.00675 | -0.0641 | -15.6889
-3.5 | -0.0477 | 0.00658 | -0.0648 | -7.2492
-3 | 0.0105 | 0.00644 | -0.0655 | 1.6304
-2.5 | 0.0686 | 0.00629 | -0.0662 | 10.9062
-2 | 0.1264 | 0.00601 | -0.0669 | 21.0316
-1.5 | 0.183 | 0.00559 | -0.0675 | 32.737
-1 | 0.2392 | 0.00511 | -0.0681 | 46.8102
-0.5 | 0.2938 | 0.00447 | -0.0685 | 65.7271
0 | 0.3513 | 0.00423 | -0.0693 | 83.0496
0.5 | 0.4099 | 0.00408 | -0.0702 | 100.4657
1 | 0.4696 | 0.00401 | -0.0713 | 117.1072
1.5 | 0.5293 | 0.004 | -0.0723 | 132.325
2 | 0.5884 | 0.00404 | -0.0733 | 145.6436
2.5 | 0.6481 | 0.00406 | -0.0744 | 159.6305
3 | 0.7076 | 0.0041 | -0.0755 | 172.5854
3.5 | 0.7663 | 0.00417 | -0.0765 | 183.765
4 | 0.8243 | 0.00429 | -0.0773 | 192.1445
4.5 | 0.8725 | 0.00502 | -0.0765 | 173.8048
5 | 0.9158 | 0.00592 | -0.0749 | 154.6959
6 | 0.9973 | 0.00755 | -0.0706 | 132.0927
6.5 | 1.0294 | 0.00844 | -0.0669 | 121.9668
7 | 1.0501 | 0.00922 | -0.0608 | 113.8937
7.5 | 1.06 | 0.01021 | -0.0532 | 103.8198
8 | 1.0781 | 0.0113 | -0.0476 | 95.4071
9 | 1.1204 | 0.0138 | -0.0388 | 81.1884
9.5 | 1.1457 | 0.01497 | -0.0352 | 76.5331
10 | 1.1928 | 0.01621 | -0.0365 | 73.5842
10.5 | 1.2538 | 0.01771 | -0.0409 | 70.7962
11 | 1.2908 | 0.01917 | -0.0403 | 67.3344
11.5 | 1.323 | 0.02087 | -0.0392 | 63.3924
12 | 1.3545 | 0.02261 | -0.038 | 59.9071
12.5 | 1.3854 | 0.02439 | -0.0369 | 56.802
13 | 1.4132 | 0.02641 | -0.0355 | 53.51
13.5 | 1.4396 | 0.02858 | -0.0342 | 50.3709
14 | 1.4682 | 0.03059 | -0.0331 | 47.9961
14.5 | 1.4938 | 0.0329 | -0.0319 | 45.4043
15 | 1.5161 | 0.03546 | -0.0305 | 42.7552
15.5 | 1.5387 | 0.03802 | -0.0293 | 40.4708
16 | 1.5613 | 0.04063 | -0.0281 | 38.4273
16.5 | 1.5788 | 0.04365 | -0.0268 | 36.1695
17 | 1.5956 | 0.04679 | -0.0255 | 34.1013
17.5 | 1.6142 | 0.04976 | -0.0244 | 32.4397
18 | 1.6286 | 0.05313 | -0.0232 | 30.6531
18.5 | 1.6402 | 0.05678 | -0.022 | 28.8869
19 | 1.6487 | 0.06069 | -0.0207 | 27.1659
19.5 | 1.6567 | 0.06448 | -0.0193 | 25.6932
20 | 1.6597 | 0.06856 | -0.0175 | 24.208

## 85. Re 6M Mach 0.25 (1)
BIGFOIL.COM POLAR EXPORT
GA 40-417
GA 40-417 |  |  |  | Cl Max: | 1.572 | at alpha= | 12.5 | deg
JavaFoil+Calcfoil stall+Eppler ext transition |  |  |  | L/D Max: | 168.154 | at alpha= | 4.5 | deg
Re: | 6000000 |  |  | Cd Min: | 0.00455 | at alpha= | -1.5 | deg
Mach: | 0.25 |  |  | Cl=0 at alpha= | -3.0318 | deg
|  |  |  | @ Cl=0.1, Cd= | 0.0063992
|  |  |  | @ Cl=0.4, Cd= | 0.0048245
|  |  |  | @ Cl=0.6, Cd= | 0.0048475
alpha (deg) | Cl | Cd | Cm | Cl/Cd
-15.5 | -0.368 | 0.10905 | -0.018 | -3.379
-15 | -0.41 | 0.1034 | -0.018 | -3.967
-14.5 | -0.447 | 0.09941 | -0.019 | -4.499
-14 | -0.48 | 0.09506 | -0.019 | -5.05
-13.5 | -0.509 | 0.08974 | -0.02 | -5.667
-13 | -0.533 | 0.08376 | -0.021 | -6.359
-12.5 | -0.552 | 0.07713 | -0.022 | -7.159
-12 | -0.567 | 0.07135 | -0.024 | -7.942
-11.5 | -0.574 | 0.06665 | -0.025 | -8.618
-11 | -0.595 | 0.0488 | -0.032 | -12.201
-10.5 | -0.672 | 0.01412 | -0.042 | -47.621
-10 | -0.666 | 0.0124 | -0.044 | -53.741
-9.5 | -0.65 | 0.01131 | -0.045 | -57.526
-9 | -0.626 | 0.01061 | -0.047 | -58.996
-8.5 | -0.595 | 0.00998 | -0.048 | -59.605
-8 | -0.557 | 0.00864 | -0.049 | -64.496
-7.5 | -0.514 | 0.00858 | -0.05 | -59.89
-7 | -0.466 | 0.00811 | -0.052 | -57.455
-6.5 | -0.415 | 0.00812 | -0.053 | -51.031
-6 | -0.36 | 0.00755 | -0.054 | -47.731
-5.5 | -0.303 | 0.00766 | -0.055 | -39.594
-5 | -0.244 | 0.00711 | -0.056 | -34.395
-4.5 | -0.184 | 0.00692 | -0.058 | -26.576
-4 | -0.122 | 0.007 | -0.059 | -17.436
-3.5 | -0.059 | 0.00701 | -0.06 | -8.477
-3 | 0.004 | 0.00648 | -0.061 | 0.586
-2.5 | 0.067 | 0.00659 | -0.063 | 10.222
-2 | 0.131 | 0.00622 | -0.064 | 21.078
-1.5 | 0.196 | 0.00455 | -0.065 | 42.96
-1 | 0.26 | 0.0046 | -0.066 | 56.409
-0.5 | 0.323 | 0.00483 | -0.067 | 66.968
0 | 0.391 | 0.00484 | -0.069 | 80.674
0.5 | 0.455 | 0.00473 | -0.07 | 96.29
1 | 0.519 | 0.00477 | -0.071 | 108.839
1.5 | 0.584 | 0.00481 | -0.072 | 121.269
2 | 0.648 | 0.00496 | -0.074 | 130.703
2.5 | 0.713 | 0.00503 | -0.075 | 141.792
3 | 0.777 | 0.00513 | -0.076 | 151.471
3.5 | 0.841 | 0.0053 | -0.077 | 158.711
4 | 0.905 | 0.00555 | -0.079 | 163.015
4.5 | 0.97 | 0.00577 | -0.08 | 168.154
5 | 1.026 | 0.00616 | -0.081 | 166.491
5.5 | 1.087 | 0.00711 | -0.082 | 152.83
6 | 1.135 | 0.00846 | -0.082 | 134.071
6.5 | 1.185 | 0.00928 | -0.083 | 127.726
7 | 1.235 | 0.0106 | -0.084 | 116.505
7.5 | 1.282 | 0.01364 | -0.084 | 93.928
8 | 1.329 | 0.01453 | -0.085 | 91.501
8.5 | 1.375 | 0.01509 | -0.087 | 91.082
9 | 1.416 | 0.0159 | -0.088 | 89.098
9.5 | 1.454 | 0.01678 | -0.088 | 86.679
10 | 1.487 | 0.01793 | -0.089 | 82.981
10.5 | 1.516 | 0.0189 | -0.09 | 80.238
11 | 1.539 | 0.02041 | -0.091 | 75.374
11.5 | 1.556 | 0.02136 | -0.092 | 72.852
12 | 1.567 | 0.02261 | -0.093 | 69.329
12.5 | 1.572 | 0.02398 | -0.094 | 65.548
13 | 1.57 | 0.02548 | -0.095 | 61.633
13.5 | 1.561 | 0.02716 | -0.096 | 57.47
14 | 1.545 | 0.02893 | -0.096 | 53.379
14.5 | 1.521 | 0.03061 | -0.097 | 49.677
15 | 1.49 | 0.03291 | -0.098 | 45.266
15.5 | 1.452 | 0.03506 | -0.099 | 41.42
16 | 1.406 | 0.03803 | -0.099 | 36.975
16.5 | 1.354 | 0.04097 | -0.1 | 33.056
17 | 1.297 | 0.04382 | -0.101 | 29.609
17.5 | 1.233 | 0.04779 | -0.101 | 25.806

## 86. Re 6M Mach 0.25 (2)
BIGFOIL.COM POLAR EXPORT
GA 40-417
GA 40-417 |  |  |  | Cl Max: | 1.617 | at alpha= | 20 | deg
XFOIL ncrit=9 |  |  |  | L/D Max: | 195.917 | at alpha= | 4 | deg
Re: | 6000000 |  |  | Cd Min: | 0.21536 | at alpha= | -20 | deg
Mach: | 0.25 |  |  | Cl=0 at alpha= | -3.0983 | deg
|  |  |  | @ Cl=0.1, Cd= | 0.0062398
|  |  |  | @ Cl=0.4, Cd= | 0.0041792
|  |  |  | @ Cl=0.6, Cd= | 0.0041025
alpha (deg) | Cl | Cd | Cm | Cl/Cd
-20 | -0.4743 | 0.21536 | -0.0123 | -2.2024
-19.5 | -0.4578 | 0.20848 | -0.0164 | -2.1959
-18 | -0.7385 | 0.11122 | -0.0658 | -6.64
-17.5 | -0.9525 | 0.06703 | -0.0964 | -14.2101
-17 | -1.0237 | 0.05053 | -0.1074 | -20.2593
-16.5 | -1.0195 | 0.04493 | -0.1096 | -22.6909
-16 | -1.0592 | 0.03623 | -0.1118 | -29.2354
-15.5 | -1.075 | 0.03065 | -0.1109 | -35.0734
-15 | -1.0843 | 0.02623 | -0.1082 | -41.3382
-14.5 | -1.0807 | 0.02302 | -0.1046 | -46.9461
-14 | -1.07 | 0.02053 | -0.1003 | -52.1189
-13.5 | -1.0551 | 0.01841 | -0.0955 | -57.3112
-13 | -1.0313 | 0.01692 | -0.0908 | -60.9515
-12.5 | -1.0072 | 0.0156 | -0.0856 | -64.5641
-12 | -0.9846 | 0.01443 | -0.0794 | -68.2328
-11.5 | -0.9421 | 0.01354 | -0.0763 | -69.579
-11 | -0.8963 | 0.01271 | -0.0737 | -70.5193
-10.5 | -0.8503 | 0.01178 | -0.0712 | -72.1817
-10 | -0.8001 | 0.01102 | -0.0694 | -72.6044
-9.5 | -0.7471 | 0.01043 | -0.068 | -71.6299
-9 | -0.6924 | 0.00993 | -0.067 | -69.7281
-8.5 | -0.636 | 0.00949 | -0.0663 | -67.0179
-8 | -0.5803 | 0.00902 | -0.0656 | -64.3348
-7.5 | -0.5229 | 0.00867 | -0.0652 | -60.3114
-7 | -0.4647 | 0.00832 | -0.065 | -55.8534
-6.5 | -0.4063 | 0.008 | -0.065 | -50.7875
-6 | -0.3471 | 0.00776 | -0.0651 | -44.7294
-5.5 | -0.2883 | 0.00749 | -0.0653 | -38.4913
-5 | -0.2284 | 0.00726 | -0.0657 | -31.4601
-4.5 | -0.1683 | 0.00705 | -0.0661 | -23.8723
-4 | -0.1084 | 0.00683 | -0.0666 | -15.8712
-3.5 | -0.0482 | 0.00668 | -0.0672 | -7.2156
-3 | 0.0118 | 0.00652 | -0.0678 | 1.8098
-2.5 | 0.0724 | 0.00635 | -0.0686 | 11.4016
-2 | 0.1325 | 0.00611 | -0.0693 | 21.6858
-1.5 | 0.1908 | 0.00568 | -0.0698 | 33.5915
-1 | 0.2485 | 0.0052 | -0.0704 | 47.7885
0 | 0.3639 | 0.00428 | -0.0715 | 85.0234
0.5 | 0.4248 | 0.00411 | -0.0725 | 103.3577
1 | 0.4864 | 0.00405 | -0.0736 | 120.0988
1.5 | 0.5481 | 0.00406 | -0.0747 | 135
2 | 0.6092 | 0.00411 | -0.0757 | 148.2238
2.5 | 0.6713 | 0.00412 | -0.0768 | 162.9369
3 | 0.7328 | 0.00417 | -0.0779 | 175.7314
3.5 | 0.7939 | 0.00423 | -0.0789 | 187.6832
4 | 0.8542 | 0.00436 | -0.0797 | 195.9174
4.5 | 0.9042 | 0.00504 | -0.0787 | 179.4048
5 | 0.9462 | 0.00603 | -0.0764 | 156.9154
5.5 | 0.9876 | 0.00688 | -0.074 | 143.5465
6 | 1.0211 | 0.00782 | -0.07 | 130.5754
6.5 | 1.038 | 0.00877 | -0.0629 | 118.358
7 | 1.0438 | 0.00988 | -0.0541 | 105.6478
7.5 | 1.0537 | 0.01132 | -0.047 | 93.083
8 | 1.071 | 0.01281 | -0.0417 | 83.6066
8.5 | 1.0875 | 0.01454 | -0.0366 | 74.7937
9 | 1.1125 | 0.01597 | -0.0329 | 69.6619
9.5 | 1.1369 | 0.01735 | -0.029 | 65.5274
10 | 1.2141 | 0.01913 | -0.0365 | 63.4658
12 | 1.3587 | 0.02678 | -0.0337 | 50.7356
12.5 | 1.3879 | 0.02898 | -0.0321 | 47.8916
13 | 1.4128 | 0.0315 | -0.0302 | 44.8508
13.5 | 1.441 | 0.03389 | -0.0288 | 42.5199
14 | 1.4671 | 0.03641 | -0.0272 | 40.2939
14.5 | 1.4908 | 0.03916 | -0.0255 | 38.0695
15 | 1.5128 | 0.04211 | -0.0238 | 35.925
15.5 | 1.5333 | 0.04519 | -0.0222 | 33.9301
16 | 1.5509 | 0.04855 | -0.0205 | 31.9444
16.5 | 1.5689 | 0.05189 | -0.0189 | 30.2351
17 | 1.5838 | 0.05554 | -0.0173 | 28.5164
17.5 | 1.5962 | 0.05946 | -0.0157 | 26.8449
18 | 1.6013 | 0.06385 | -0.0138 | 25.0791
18.5 | 1.6075 | 0.06796 | -0.0117 | 23.6536
19 | 1.6107 | 0.07221 | -0.0094 | 22.3058
19.5 | 1.614 | 0.07703 | -0.0082 | 20.9529
20 | 1.617 | 0.08255 | -0.008 | 19.5881

## 87. Re 6M Mach 0.50 (1)
BIGFOIL.COM POLAR EXPORT
GA 40-417
GA 40-417 |  |  |  | Cl Max: | 1.432 | at alpha= | 8.5 | deg
JavaFoil+Calcfoil stall+Eppler ext transition |  |  |  | L/D Max: | 166.745 | at alpha= | 4.5 | deg
Re: | 6000000 |  |  | Cd Min: | 0.00487 | at alpha= | -1.5 | deg
Mach: | 0.5 |  |  | Cl=0 at alpha= | -3.0286 | deg
|  |  |  | @ Cl=0.1, Cd= | 0.0068607
|  |  |  | @ Cl=0.4, Cd= | 0.0051752
|  |  |  | @ Cl=0.6, Cd= | 0.0051158
alpha (deg) | Cl | Cd | Cm | Cl/Cd
-20 | -0.961 | 0.15734 | -0.016 | -6.108
-19.5 | -0.933 | 0.15303 | -0.017 | -6.099
-19 | -0.906 | 0.14571 | -0.017 | -6.216
-18.5 | -0.879 | 0.15383 | -0.018 | -5.716
-18 | -0.853 | 0.1437 | -0.019 | -5.936
-17.5 | -0.825 | 0.13627 | -0.019 | -6.053
-17 | -0.796 | 0.12935 | -0.02 | -6.157
-16.5 | -0.767 | 0.12494 | -0.02 | -6.142
-16 | -0.738 | 0.12228 | -0.02 | -6.034
-15.5 | -0.709 | 0.1177 | -0.02 | -6.024
-15 | -0.681 | 0.11128 | -0.021 | -6.12
-14.5 | -0.653 | 0.10663 | -0.021 | -6.124
-14 | -0.625 | 0.10383 | -0.022 | -6.019
-13.5 | -0.597 | 0.10574 | -0.023 | -5.647
-13 | -0.569 | 0.09582 | -0.023 | -5.938
-12.5 | -0.54 | 0.09156 | -0.023 | -5.893
-12 | -0.512 | 0.08268 | -0.024 | -6.191
-11.5 | -0.484 | 0.07604 | -0.025 | -6.364
-11 | -0.456 | 0.07017 | -0.026 | -6.501
-10.5 | -0.428 | 0.06459 | -0.027 | -6.631
-10 | -0.47 | 0.01654 | -0.048 | -28.41
-9.5 | -0.369 | 0.06589 | -0.024 | -5.601
-9 | -0.341 | 0.05752 | -0.026 | -5.934
-8.5 | -0.316 | 0.0506 | -0.031 | -6.238
-8 | -0.345 | 0.01095 | -0.054 | -31.512
-7.5 | -0.256 | 0.04894 | -0.028 | -5.226
-7 | -0.23 | 0.0423 | -0.035 | -5.436
-6.5 | -0.398 | 0.0096 | -0.059 | -41.419
-6 | -0.372 | 0.00897 | -0.06 | -41.442
-5.5 | -0.324 | 0.00849 | -0.062 | -38.161
-5 | -0.266 | 0.00776 | -0.063 | -34.29
-4.5 | -0.202 | 0.00734 | -0.064 | -27.559
-4 | -0.135 | 0.00757 | -0.066 | -17.87
-3.5 | -0.066 | 0.00703 | -0.067 | -9.394
-3 | 0.004 | 0.00728 | -0.069 | 0.581
-2.5 | 0.075 | 0.00691 | -0.07 | 10.877
-2 | 0.146 | 0.00677 | -0.071 | 21.632
-1.5 | 0.219 | 0.00487 | -0.073 | 44.885
-1 | 0.29 | 0.00494 | -0.074 | 58.716
-0.5 | 0.362 | 0.00516 | -0.075 | 70.116
0 | 0.437 | 0.00519 | -0.077 | 84.204
0.5 | 0.509 | 0.00528 | -0.078 | 96.339
1 | 0.581 | 0.0051 | -0.08 | 113.916
1.5 | 0.653 | 0.00516 | -0.081 | 126.432
2 | 0.725 | 0.00539 | -0.082 | 134.546
2.5 | 0.797 | 0.00551 | -0.084 | 144.547
3 | 0.869 | 0.00566 | -0.085 | 153.415
3.5 | 0.94 | 0.00588 | -0.086 | 159.85
4 | 1.012 | 0.00619 | -0.088 | 163.496
4.5 | 1.084 | 0.0065 | -0.089 | 166.745
5 | 1.126 | 0.00762 | -0.089 | 147.851
5.5 | 1.182 | 0.00909 | -0.09 | 130.087
6 | 1.237 | 0.01101 | -0.09 | 112.398
6.5 | 1.286 | 0.01584 | -0.091 | 81.189
7 | 1.339 | 0.01688 | -0.092 | 79.312
7.5 | 1.383 | 0.01808 | -0.093 | 76.454
8 | 1.415 | 0.01924 | -0.094 | 73.558
8.5 | 1.432 | 0.02063 | -0.095 | 69.425
9 | 1.424 | 0.0228 | -0.096 | 62.437
9.5 | 1.363 | 0.02489 | -0.097 | 54.777
10 | 0.878 | 0.02706 | -0.098 | 32.464
10.5 | 0.907 | 0.03052 | -0.099 | 29.724
11 | 0.941 | 0.03017 | -0.1 | 31.197
11.5 | 0.966 | 0.03522 | -0.1 | 27.438
12 | 0.855 | 0.08784 | -0.052 | 9.729
12.5 | 0.882 | 0.09212 | -0.053 | 9.58
13 | 1.045 | 0.0465 | -0.102 | 22.479
13.5 | 1.078 | 0.05003 | -0.103 | 21.538

## 88. Re 6M Mach 0.50 (2)
BIGFOIL.COM POLAR EXPORT
GA 40-417
GA 40-417 |  |  |  | Cl Max: | 1.407 | at alpha= | 14 | deg
XFOIL ncrit=9 |  |  |  | L/D Max: | 209.83 | at alpha= | 4 | deg
Re: | 6000000 |  |  | Cd Min: | 0.17296 | at alpha= | 19 | deg
Mach: | 0.5 |  |  | Cl=0 at alpha= | -3.1509 | deg
|  |  |  | @ Cl=0.1, Cd= | 0.0066199
|  |  |  | @ Cl=0.4, Cd= | 0.0046617
|  |  |  | @ Cl=0.6, Cd= | 0.004361
alpha (deg) | Cl | Cd | Cm | Cl/Cd
-12.5 | -0.2519 | 0.10982 | -0.0813 | -2.2938
-12 | -0.2637 | 0.09803 | -0.088 | -2.69
-11 | -0.2912 | 0.07583 | -0.1014 | -3.8402
-10.5 | -0.3113 | 0.06361 | -0.1096 | -4.8939
-10 | -0.3329 | 0.05043 | -0.1199 | -6.6012
-9.5 | -0.3592 | 0.04172 | -0.1245 | -8.6098
-9 | -0.395 | 0.0344 | -0.1248 | -11.4826
-8.5 | -0.432 | 0.02838 | -0.1204 | -15.222
-8 | -0.4705 | 0.02322 | -0.1109 | -20.2627
-7.5 | -0.498 | 0.01725 | -0.1004 | -28.8696
-7 | -0.4925 | 0.01189 | -0.0921 | -41.4214
-6.5 | -0.4494 | 0.00985 | -0.0865 | -45.6244
-6 | -0.3899 | 0.00888 | -0.0832 | -43.9077
-5.5 | -0.3241 | 0.0083 | -0.0812 | -39.0482
-5 | -0.2554 | 0.00795 | -0.08 | -32.1258
-4.5 | -0.1873 | 0.00761 | -0.0792 | -24.6124
-4 | -0.1176 | 0.00734 | -0.0789 | -16.0218
-3.5 | -0.0486 | 0.00704 | -0.0788 | -6.9034
-3 | 0.021 | 0.00684 | -0.079 | 3.0702
-2.5 | 0.0901 | 0.00664 | -0.0794 | 13.5693
-2 | 0.1592 | 0.0065 | -0.0799 | 24.4923
-1.5 | 0.2267 | 0.0062 | -0.0804 | 36.5645
0 | 0.4216 | 0.00447 | -0.0816 | 94.3177
0.5 | 0.4907 | 0.00434 | -0.0825 | 113.0645
1 | 0.5609 | 0.00435 | -0.0836 | 128.9425
1.5 | 0.6322 | 0.00437 | -0.0848 | 144.6682
2 | 0.7041 | 0.00439 | -0.0861 | 160.3872
2.5 | 0.7757 | 0.00442 | -0.0873 | 175.4977
3 | 0.8459 | 0.00454 | -0.0881 | 186.3216
3.5 | 0.9183 | 0.00457 | -0.0891 | 200.9409
4 | 0.9883 | 0.00471 | -0.0896 | 209.8301
4.5 | 1.0514 | 0.00511 | -0.0887 | 205.7534
5 | 1.0797 | 0.00642 | -0.082 | 168.1776
5.5 | 1.0772 | 0.00771 | -0.0695 | 139.7147
6 | 1.0642 | 0.00968 | -0.057 | 109.938
6.5 | 1.0542 | 0.01243 | -0.0468 | 84.8109
7 | 1.0489 | 0.01552 | -0.0384 | 67.5838
7.5 | 1.0383 | 0.01911 | -0.0302 | 54.3328
8 | 1.044 | 0.02223 | -0.0243 | 46.9636
8.5 | 1.0571 | 0.02521 | -0.0193 | 41.9318
9 | 1.0808 | 0.02761 | -0.0151 | 39.1452
9.5 | 1.1402 | 0.03042 | -0.0181 | 37.4819
10 | 1.2292 | 0.03424 | -0.0275 | 35.8995
10.5 | 1.2579 | 0.03691 | -0.0238 | 34.0802
11 | 1.2886 | 0.03986 | -0.021 | 32.3281
11.5 | 1.3173 | 0.04306 | -0.0181 | 30.5922
12 | 1.3447 | 0.04642 | -0.0151 | 28.9681
12.5 | 1.3671 | 0.05019 | -0.012 | 27.2385
13 | 1.3903 | 0.05399 | -0.0088 | 25.7511
13.5 | 1.4042 | 0.05851 | -0.0055 | 23.9993
14 | 1.407 | 0.06377 | -0.0018 | 22.0637
14.5 | 1.398 | 0.06987 | 0.0019 | 20.0086
15 | 1.3807 | 0.07726 | 0.0043 | 17.8708
15.5 | 1.3572 | 0.08632 | 0.0046 | 15.7229
16 | 1.3328 | 0.09641 | 0.0029 | 13.8243
16.5 | 1.3064 | 0.10769 | -0.0008 | 12.1311
17 | 1.2803 | 0.11973 | -0.0062 | 10.6932
17.5 | 1.2556 | 0.13235 | -0.013 | 9.487
18 | 1.2308 | 0.14552 | -0.021 | 8.4579
18.5 | 1.2051 | 0.15942 | -0.0302 | 7.5593
19 | 1.1845 | 0.17296 | -0.0395 | 6.8484

## 89. Re 7M Mach 0.00 (1)
BIGFOIL.COM POLAR EXPORT
GA 40-417
GA 40-417 |  |  |  | Cl Max: | 1.651 | at alpha= | 14.5 | deg
JavaFoil+Calcfoil stall+Eppler ext transition |  |  |  | L/D Max: | 165.3 | at alpha= | 4.5 | deg
Re: | 7000000 |  |  | Cd Min: | 0.00451 | at alpha= | -1.5 | deg
Mach: | 0 |  |  | Cl=0 at alpha= | -3.0323 | deg
|  |  |  | @ Cl=0.1, Cd= | 0.0061776
|  |  |  | @ Cl=0.4, Cd= | 0.0046646
|  |  |  | @ Cl=0.6, Cd= | 0.0047433
alpha (deg) | Cl | Cd | Cm | Cl/Cd
-17.5 | -0.634 | 0.12338 | -0.016 | -5.142
-17 | -0.649 | 0.1132 | -0.017 | -5.735
-16.5 | -0.661 | 0.10614 | -0.018 | -6.231
-16 | -0.668 | 0.10409 | -0.018 | -6.419
-15.5 | -0.676 | 0.09877 | -0.019 | -6.847
-15 | -0.703 | 0.07363 | -0.024 | -9.553
-14.5 | -0.695 | 0.08036 | -0.023 | -8.648
-14 | -0.707 | 0.06797 | -0.025 | -10.396
-13.5 | -0.709 | 0.06179 | -0.027 | -11.477
-13 | -0.771 | 0.02455 | -0.034 | -31.427
-12.5 | -0.786 | 0.01701 | -0.036 | -46.191
-12 | -0.782 | 0.01486 | -0.038 | -52.631
-11.5 | -0.772 | 0.01323 | -0.039 | -58.364
-11 | -0.756 | 0.01198 | -0.041 | -63.136
-10.5 | -0.734 | 0.0113 | -0.042 | -64.947
-10 | -0.707 | 0.0106 | -0.043 | -66.765
-9.5 | -0.676 | 0.01011 | -0.044 | -66.916
-9 | -0.641 | 0.00935 | -0.045 | -68.536
-8.5 | -0.6 | 0.00894 | -0.047 | -67.106
-8 | -0.556 | 0.00898 | -0.048 | -61.883
-7.5 | -0.509 | 0.00808 | -0.049 | -62.973
-7 | -0.459 | 0.00804 | -0.05 | -57.038
-6.5 | -0.406 | 0.00776 | -0.051 | -52.352
-6 | -0.352 | 0.00719 | -0.052 | -48.917
-5.5 | -0.296 | 0.00729 | -0.054 | -40.52
-5 | -0.238 | 0.00689 | -0.055 | -34.484
-4.5 | -0.179 | 0.00691 | -0.056 | -25.835
-4 | -0.118 | 0.00686 | -0.057 | -17.277
-3.5 | -0.058 | 0.00649 | -0.058 | -8.879
-3 | 0.004 | 0.00624 | -0.059 | 0.589
-2.5 | 0.065 | 0.00633 | -0.061 | 10.307
-2 | 0.127 | 0.00606 | -0.062 | 20.975
-1.5 | 0.189 | 0.00451 | -0.063 | 41.985
-1 | 0.251 | 0.00451 | -0.064 | 55.791
-0.5 | 0.313 | 0.00473 | -0.065 | 66.189
0 | 0.378 | 0.00471 | -0.067 | 80.351
0.5 | 0.441 | 0.00458 | -0.068 | 96.261
1 | 0.503 | 0.00465 | -0.069 | 108.189
1.5 | 0.565 | 0.00466 | -0.07 | 121.23
2 | 0.628 | 0.00481 | -0.071 | 130.493
2.5 | 0.69 | 0.00487 | -0.073 | 141.805
3 | 0.752 | 0.00504 | -0.074 | 149.162
3.5 | 0.814 | 0.0052 | -0.075 | 156.49
4 | 0.877 | 0.0054 | -0.076 | 162.39
4.5 | 0.939 | 0.00568 | -0.077 | 165.3
5 | 0.994 | 0.00646 | -0.078 | 154.032
5.5 | 1.054 | 0.0072 | -0.08 | 146.271
6 | 1.112 | 0.00813 | -0.081 | 136.892
6.5 | 1.17 | 0.00869 | -0.082 | 134.597
7 | 1.204 | 0.01042 | -0.082 | 115.508
7.5 | 1.251 | 0.01243 | -0.082 | 100.684
8 | 1.3 | 0.01306 | -0.083 | 99.564
8.5 | 1.347 | 0.01364 | -0.084 | 98.757
9 | 1.391 | 0.0143 | -0.085 | 97.246
9.5 | 1.432 | 0.015 | -0.086 | 95.471
10 | 1.471 | 0.01579 | -0.087 | 93.176
10.5 | 1.506 | 0.01675 | -0.088 | 89.914
11 | 1.537 | 0.01804 | -0.089 | 85.221
11.5 | 1.566 | 0.01873 | -0.09 | 83.607
12 | 1.59 | 0.01973 | -0.091 | 80.581
12.5 | 1.61 | 0.02076 | -0.092 | 77.556
13 | 1.627 | 0.02192 | -0.093 | 74.205
13.5 | 1.639 | 0.02312 | -0.093 | 70.888
14 | 1.647 | 0.02451 | -0.094 | 67.191
14.5 | 1.651 | 0.02587 | -0.095 | 63.821
15 | 1.651 | 0.02737 | -0.096 | 60.321
15.5 | 1.648 | 0.02903 | -0.096 | 56.76
16 | 1.64 | 0.03073 | -0.097 | 53.358
16.5 | 1.629 | 0.03257 | -0.098 | 50.012
17 | 1.615 | 0.03432 | -0.099 | 47.051
17.5 | 1.597 | 0.03652 | -0.099 | 43.73
18 | 1.576 | 0.03877 | -0.1 | 40.661
18.5 | 1.548 | 0.04127 | -0.101 | 37.517
19 | 1.512 | 0.04388 | -0.101 | 34.463
19.5 | 1.473 | 0.04704 | -0.102 | 31.324

## 90. Re 7M Mach 0.00 (2)
BIGFOIL.COM POLAR EXPORT
GA 40-417
GA 40-417 |  |  |  | Cl Max: | 1.6969 | at alpha= | 20 | deg
XFOIL ncrit=9 |  |  |  | L/D Max: | 191.285 | at alpha= | 4 | deg
Re: | 7000000 |  |  | Cd Min: | 0.06449 | at alpha= | 20 | deg
Mach: | 0 |  |  | Cl=0 at alpha= | -3.0839 | deg
|  |  |  | @ Cl=0.1, Cd= | 0.0059675
|  |  |  | @ Cl=0.4, Cd= | 0.0039737
|  |  |  | @ Cl=0.6, Cd= | 0.0039072
alpha (deg) | Cl | Cd | Cm | Cl/Cd
-20 | -1.365 | 0.03641 | -0.0983 | -37.4897
-19.5 | -1.3631 | 0.03251 | -0.0978 | -41.9286
-19 | -1.3568 | 0.02924 | -0.0967 | -46.4022
-18.5 | -1.3435 | 0.02667 | -0.0954 | -50.375
-18 | -1.334 | 0.02404 | -0.0932 | -55.4908
-17.5 | -1.3168 | 0.02207 | -0.091 | -59.6647
-17 | -1.2978 | 0.02033 | -0.0884 | -63.8367
-16.5 | -1.2735 | 0.01898 | -0.0859 | -67.0969
-16 | -1.25 | 0.01767 | -0.083 | -70.7414
-15.5 | -1.2244 | 0.01654 | -0.0799 | -74.0266
-15 | -1.1971 | 0.01559 | -0.0766 | -76.7864
-14.5 | -1.1699 | 0.01474 | -0.0729 | -79.3691
-14 | -1.1432 | 0.01406 | -0.0685 | -81.3087
-13.5 | -1.1058 | 0.01344 | -0.066 | -82.2768
-13 | -1.0633 | 0.01285 | -0.0644 | -82.7471
-12.5 | -1.0181 | 0.01229 | -0.0631 | -82.8397
-12 | -0.9716 | 0.01177 | -0.0621 | -82.5489
-11.5 | -0.924 | 0.01121 | -0.0612 | -82.4264
-11 | -0.8758 | 0.01063 | -0.0604 | -82.3895
-10.5 | -0.8254 | 0.01017 | -0.0599 | -81.1603
-10 | -0.7736 | 0.00975 | -0.0596 | -79.3436
-9 | -0.6675 | 0.00903 | -0.0594 | -73.9203
-8.5 | -0.6139 | 0.00864 | -0.0594 | -71.0532
-8 | -0.5592 | 0.00835 | -0.0596 | -66.9701
-7.5 | -0.504 | 0.00808 | -0.0598 | -62.3762
-7 | -0.4484 | 0.00778 | -0.0601 | -57.635
-6.5 | -0.3919 | 0.00755 | -0.0606 | -51.9073
-6 | -0.3354 | 0.00733 | -0.0611 | -45.7572
-5.5 | -0.2788 | 0.00711 | -0.0616 | -39.2124
-5 | -0.2213 | 0.00692 | -0.0622 | -31.9798
-4.5 | -0.1637 | 0.00672 | -0.0629 | -24.3601
-4 | -0.106 | 0.00654 | -0.0636 | -16.208
-3.5 | -0.0481 | 0.00641 | -0.0643 | -7.5039
-3 | 0.0097 | 0.00626 | -0.065 | 1.5495
-2.5 | 0.0681 | 0.0061 | -0.0658 | 11.1639
-2 | 0.1259 | 0.00586 | -0.0666 | 21.4846
-1.5 | 0.1826 | 0.0055 | -0.0672 | 33.2
-1 | 0.2388 | 0.00509 | -0.0679 | 46.9155
-0.5 | 0.2939 | 0.00456 | -0.0684 | 64.4518
0 | 0.3505 | 0.00417 | -0.0691 | 84.0528
0.5 | 0.4085 | 0.00394 | -0.07 | 103.6802
1 | 0.4678 | 0.00389 | -0.0711 | 120.2571
1.5 | 0.5267 | 0.00389 | -0.0721 | 135.3985
2 | 0.5858 | 0.0039 | -0.0731 | 150.2051
2.5 | 0.6452 | 0.00393 | -0.0742 | 164.173
3 | 0.7037 | 0.004 | -0.0752 | 175.925
3.5 | 0.7626 | 0.00404 | -0.0763 | 188.7624
4 | 0.8187 | 0.00428 | -0.0769 | 191.285
4.5 | 0.8605 | 0.00536 | -0.0751 | 160.541
5 | 0.9061 | 0.0061 | -0.0739 | 148.541
5.5 | 0.9507 | 0.00679 | -0.0725 | 140.0147
6 | 0.9896 | 0.00761 | -0.0701 | 130.0394
6.5 | 1.0246 | 0.0084 | -0.067 | 121.9762
7 | 1.0516 | 0.00912 | -0.0623 | 115.307
7.5 | 1.0653 | 0.00991 | -0.0551 | 107.4975
8 | 1.0846 | 0.01086 | -0.0496 | 99.8711
8.5 | 1.1032 | 0.01206 | -0.0446 | 91.476
9 | 1.1307 | 0.01307 | -0.0412 | 86.5111
9.5 | 1.1586 | 0.0141 | -0.038 | 82.1702
10 | 1.1834 | 0.01523 | -0.0344 | 77.7019
10.5 | 1.2546 | 0.01645 | -0.0408 | 76.2675
11.5 | 1.3386 | 0.01943 | -0.0421 | 68.8935
12 | 1.372 | 0.02096 | -0.0411 | 65.458
12.5 | 1.4023 | 0.0227 | -0.0399 | 61.7753
13 | 1.4295 | 0.02466 | -0.0385 | 57.9684
13.5 | 1.4585 | 0.02657 | -0.0373 | 54.8927
14 | 1.4874 | 0.02847 | -0.0363 | 52.2445
14.5 | 1.5128 | 0.03068 | -0.035 | 49.309
15 | 1.5348 | 0.03319 | -0.0337 | 46.2428
15.5 | 1.5587 | 0.03556 | -0.0325 | 43.833
16 | 1.582 | 0.03799 | -0.0314 | 41.6425
16.5 | 1.5995 | 0.04096 | -0.0301 | 39.0503
17 | 1.6174 | 0.04391 | -0.0288 | 36.8344
17.5 | 1.637 | 0.04675 | -0.0279 | 35.016
18 | 1.6533 | 0.04987 | -0.0268 | 33.1522
18.5 | 1.6654 | 0.0534 | -0.0256 | 31.1873
19 | 1.6748 | 0.05725 | -0.0245 | 29.2541
19.5 | 1.6874 | 0.06074 | -0.0235 | 27.7807
20 | 1.6969 | 0.06449 | -0.0225 | 26.3126

## 91. Re 7M Mach 0.10 (1)
BIGFOIL.COM POLAR EXPORT
GA 40-417
GA 40-417 |  |  |  | Cl Max: | 1.638 | at alpha= | 14.5 | deg
JavaFoil+Calcfoil stall+Eppler ext transition |  |  |  | L/D Max: | 164.258 | at alpha= | 4.5 | deg
Re: | 7000000 |  |  | Cd Min: | 0.00454 | at alpha= | -1.5 | deg
Mach: | 0.1 |  |  | Cl=0 at alpha= | -3.0323 | deg
|  |  |  | @ Cl=0.1, Cd= | 0.0061419
|  |  |  | @ Cl=0.4, Cd= | 0.0046987
|  |  |  | @ Cl=0.6, Cd= | 0.0047662
alpha (deg) | Cl | Cd | Cm | Cl/Cd
-17 | -0.608 | 0.11584 | -0.017 | -5.253
-16.5 | -0.623 | 0.10945 | -0.018 | -5.692
-16 | -0.634 | 0.10666 | -0.018 | -5.942
-15.5 | -0.645 | 0.10047 | -0.019 | -6.424
-15 | -0.666 | 0.08335 | -0.022 | -7.989
-14.5 | -0.665 | 0.08624 | -0.021 | -7.716
-14 | -0.675 | 0.07697 | -0.024 | -8.772
-13.5 | -0.679 | 0.07159 | -0.025 | -9.479
-13 | -0.702 | 0.05077 | -0.029 | -13.828
-12.5 | -0.77 | 0.01758 | -0.036 | -43.781
-12 | -0.771 | 0.01496 | -0.038 | -51.523
-11.5 | -0.761 | 0.01369 | -0.039 | -55.585
-11 | -0.749 | 0.01221 | -0.041 | -61.295
-10.5 | -0.729 | 0.01143 | -0.042 | -63.774
-10 | -0.704 | 0.01075 | -0.043 | -65.468
-9.5 | -0.674 | 0.01018 | -0.044 | -66.201
-9 | -0.64 | 0.00975 | -0.046 | -65.614
-8.5 | -0.6 | 0.00905 | -0.047 | -66.269
-8 | -0.557 | 0.00896 | -0.048 | -62.104
-7.5 | -0.51 | 0.00807 | -0.049 | -63.21
-7 | -0.46 | 0.00803 | -0.05 | -57.269
-6.5 | -0.408 | 0.00775 | -0.051 | -52.653
-6 | -0.353 | 0.00726 | -0.053 | -48.674
-5.5 | -0.297 | 0.00724 | -0.054 | -40.994
-5 | -0.239 | 0.00687 | -0.055 | -34.734
-4.5 | -0.179 | 0.00671 | -0.056 | -26.719
-4 | -0.119 | 0.00692 | -0.057 | -17.198
-3.5 | -0.058 | 0.00675 | -0.058 | -8.573
-3 | 0.004 | 0.00629 | -0.06 | 0.588
-2.5 | 0.066 | 0.00629 | -0.061 | 10.423
-2 | 0.128 | 0.00602 | -0.062 | 21.226
-1.5 | 0.19 | 0.00454 | -0.063 | 41.945
-1 | 0.253 | 0.00454 | -0.064 | 55.704
-0.5 | 0.315 | 0.0047 | -0.066 | 66.939
0 | 0.38 | 0.00474 | -0.067 | 80.239
0.5 | 0.443 | 0.00461 | -0.068 | 96.131
1 | 0.505 | 0.00462 | -0.069 | 109.392
1.5 | 0.568 | 0.00469 | -0.07 | 121.106
2 | 0.631 | 0.00484 | -0.072 | 130.336
2.5 | 0.693 | 0.0049 | -0.073 | 141.597
3 | 0.756 | 0.00508 | -0.074 | 148.822
3.5 | 0.819 | 0.00531 | -0.075 | 154.029
4 | 0.881 | 0.00543 | -0.076 | 162.158
4.5 | 0.944 | 0.00574 | -0.078 | 164.258
5 | 0.999 | 0.00648 | -0.079 | 154.112
5.5 | 1.059 | 0.00729 | -0.08 | 145.32
6 | 1.118 | 0.00821 | -0.081 | 136.129
6.5 | 1.162 | 0.00886 | -0.081 | 131.254
7 | 1.208 | 0.01056 | -0.082 | 114.376
7.5 | 1.256 | 0.01254 | -0.083 | 100.157
8 | 1.305 | 0.01319 | -0.084 | 98.967
8.5 | 1.351 | 0.0138 | -0.085 | 97.947
9 | 1.395 | 0.01446 | -0.086 | 96.492
9.5 | 1.436 | 0.01523 | -0.087 | 94.294
10 | 1.474 | 0.016 | -0.088 | 92.154
10.5 | 1.509 | 0.01698 | -0.088 | 88.851
11 | 1.539 | 0.01826 | -0.089 | 84.253
11.5 | 1.566 | 0.01901 | -0.09 | 82.364
12 | 1.589 | 0.02004 | -0.091 | 79.289
12.5 | 1.607 | 0.02114 | -0.092 | 76.021
13 | 1.622 | 0.02231 | -0.093 | 72.674
13.5 | 1.631 | 0.02355 | -0.094 | 69.274
14 | 1.637 | 0.02501 | -0.095 | 65.463
14.5 | 1.638 | 0.02639 | -0.095 | 62.067
15 | 1.635 | 0.02796 | -0.096 | 58.456
15.5 | 1.627 | 0.02982 | -0.097 | 54.557
16 | 1.616 | 0.03149 | -0.098 | 51.307
16.5 | 1.6 | 0.03356 | -0.098 | 47.689
17 | 1.582 | 0.03522 | -0.099 | 44.913
17.5 | 1.56 | 0.03756 | -0.1 | 41.519
18 | 1.535 | 0.0398 | -0.1 | 38.566
18.5 | 1.501 | 0.04267 | -0.101 | 35.181
19 | 1.459 | 0.04576 | -0.101 | 31.883
19.5 | 1.415 | 0.0489 | -0.102 | 28.931

## 92. Re 7M Mach 0.10 (2)
BIGFOIL.COM POLAR EXPORT
GA 40-417
GA 40-417 |  |  |  | Cl Max: | 1.6895 | at alpha= | 20 | deg
XFOIL ncrit=9 |  |  |  | L/D Max: | 192.57 | at alpha= | 4 | deg
Re: | 7000000 |  |  | Cd Min: | 0.06707 | at alpha= | 20 | deg
Mach: | 0.1 |  |  | Cl=0 at alpha= | -3.0859 | deg
|  |  |  | @ Cl=0.1, Cd= | 0.0059867
|  |  |  | @ Cl=0.4, Cd= | 0.003986
|  |  |  | @ Cl=0.6, Cd= | 0.0039152
alpha (deg) | Cl | Cd | Cm | Cl/Cd
-20 | -1.3198 | 0.04277 | -0.1005 | -30.8581
-19.5 | -1.3294 | 0.0372 | -0.1011 | -35.7366
-19 | -1.3291 | 0.03296 | -0.1008 | -40.3246
-18.5 | -1.3222 | 0.02961 | -0.0998 | -44.6538
-18 | -1.3181 | 0.02632 | -0.098 | -50.0798
-17.5 | -1.3047 | 0.0239 | -0.0958 | -54.59
-17 | -1.289 | 0.02179 | -0.0932 | -59.1556
-16.5 | -1.266 | 0.02022 | -0.0907 | -62.6113
-16 | -1.2447 | 0.01867 | -0.0876 | -66.6685
-15.5 | -1.2207 | 0.01734 | -0.0844 | -70.3979
-15 | -1.1942 | 0.01625 | -0.081 | -73.4892
-14.5 | -1.1669 | 0.01528 | -0.0773 | -76.3678
-14 | -1.1399 | 0.01446 | -0.0731 | -78.8313
-13.5 | -1.1096 | 0.0138 | -0.0691 | -80.4058
-13 | -1.0682 | 0.01315 | -0.067 | -81.2319
-12.5 | -1.0237 | 0.01255 | -0.0654 | -81.5697
-12 | -0.9775 | 0.01197 | -0.0641 | -81.6625
-11.5 | -0.9288 | 0.01146 | -0.0631 | -81.0471
-11 | -0.8809 | 0.01084 | -0.062 | -81.2638
-10.5 | -0.8307 | 0.01032 | -0.0613 | -80.4942
-10 | -0.7788 | 0.00986 | -0.0608 | -78.9858
-9.5 | -0.7259 | 0.00947 | -0.0605 | -76.6526
-9 | -0.6718 | 0.00912 | -0.0604 | -73.6623
-8.5 | -0.6179 | 0.00872 | -0.0603 | -70.8601
-8 | -0.563 | 0.0084 | -0.0604 | -67.0238
-7.5 | -0.5071 | 0.00814 | -0.0606 | -62.2973
-7 | -0.4512 | 0.00781 | -0.0608 | -57.7721
-6.5 | -0.3945 | 0.00757 | -0.0612 | -52.1136
-6 | -0.3374 | 0.00737 | -0.0617 | -45.7802
-5.5 | -0.2805 | 0.00713 | -0.0621 | -39.3408
-5 | -0.2225 | 0.00693 | -0.0627 | -32.1068
-4.5 | -0.1645 | 0.00674 | -0.0633 | -24.4065
-4 | -0.1065 | 0.00656 | -0.064 | -16.2348
-3.5 | -0.0482 | 0.00642 | -0.0647 | -7.5078
-3 | 0.01 | 0.00627 | -0.0655 | 1.5949
-2.5 | 0.0688 | 0.00611 | -0.0663 | 11.2602
-2 | 0.127 | 0.00588 | -0.067 | 21.5986
-1.5 | 0.184 | 0.00552 | -0.0677 | 33.3333
-1 | 0.2405 | 0.00511 | -0.0683 | 47.0646
-0.5 | 0.2958 | 0.00457 | -0.0688 | 64.7265
0 | 0.3528 | 0.00418 | -0.0695 | 84.4019
0.5 | 0.4112 | 0.00394 | -0.0704 | 104.3655
1 | 0.4708 | 0.0039 | -0.0715 | 120.7179
1.5 | 0.5301 | 0.0039 | -0.0725 | 135.9231
2 | 0.5897 | 0.00391 | -0.0736 | 150.8184
2.5 | 0.6494 | 0.00394 | -0.0747 | 164.8223
3 | 0.7083 | 0.00401 | -0.0757 | 176.6334
3.5 | 0.7677 | 0.00405 | -0.0767 | 189.5556
4 | 0.8242 | 0.00428 | -0.0773 | 192.5701
4.5 | 0.866 | 0.00537 | -0.0754 | 161.2663
5 | 0.9115 | 0.00612 | -0.0742 | 148.9379
5.5 | 0.9558 | 0.00683 | -0.0727 | 139.9414
6 | 0.9941 | 0.00766 | -0.0701 | 129.7781
6.5 | 1.028 | 0.00846 | -0.0667 | 121.513
7 | 1.0497 | 0.0092 | -0.0608 | 114.0978
7.5 | 1.0635 | 0.01007 | -0.0537 | 105.6107
8 | 1.0835 | 0.01108 | -0.0485 | 97.7888
8.5 | 1.1019 | 0.01234 | -0.0434 | 89.295
9 | 1.1291 | 0.01342 | -0.04 | 84.1356
9.5 | 1.1573 | 0.01449 | -0.0368 | 79.8689
10 | 1.1819 | 0.01563 | -0.0331 | 75.6174
10.5 | 1.2597 | 0.01699 | -0.0409 | 74.1436
12 | 1.3733 | 0.02168 | -0.0403 | 63.3441
12.5 | 1.4034 | 0.02346 | -0.039 | 59.821
13 | 1.4306 | 0.02548 | -0.0375 | 56.146
13.5 | 1.4598 | 0.02745 | -0.0363 | 53.1803
14 | 1.4869 | 0.02956 | -0.0351 | 50.3011
14.5 | 1.5121 | 0.03185 | -0.0338 | 47.4757
15 | 1.5356 | 0.03428 | -0.0324 | 44.7958
15.5 | 1.5592 | 0.03676 | -0.0312 | 42.4157
16 | 1.5798 | 0.03953 | -0.0299 | 39.9646
16.5 | 1.597 | 0.04255 | -0.0285 | 37.5323
17 | 1.6181 | 0.04528 | -0.0274 | 35.7354
17.5 | 1.6353 | 0.04845 | -0.0263 | 33.7523
18 | 1.6482 | 0.05193 | -0.025 | 31.7389
18.5 | 1.6614 | 0.05543 | -0.0238 | 29.9729
19 | 1.6724 | 0.05919 | -0.0227 | 28.2548
19.5 | 1.6822 | 0.06303 | -0.0217 | 26.6889
20 | 1.6895 | 0.06707 | -0.0205 | 25.1901

## 93. Re 7M Mach 0.25 (1)
BIGFOIL.COM POLAR EXPORT
GA 40-417
GA 40-417 |  |  |  | Cl Max: | 1.574 | at alpha= | 12.5 | deg
JavaFoil+Calcfoil stall+Eppler ext transition |  |  |  | L/D Max: | 164.31 | at alpha= | 4.5 | deg
Re: | 7000000 |  |  | Cd Min: | 0.00451 | at alpha= | -1.5 | deg
Mach: | 0.25 |  |  | Cl=0 at alpha= | -3.0318 | deg
|  |  |  | @ Cl=0.1, Cd= | 0.0062105
|  |  |  | @ Cl=0.4, Cd= | 0.0047531
|  |  |  | @ Cl=0.6, Cd= | 0.0047825
alpha (deg) | Cl | Cd | Cm | Cl/Cd
-15.5 | -0.368 | 0.11026 | -0.017 | -3.339
-15 | -0.41 | 0.1023 | -0.018 | -4.012
-14.5 | -0.448 | 0.09838 | -0.019 | -4.55
-14 | -0.48 | 0.09339 | -0.019 | -5.144
-13.5 | -0.509 | 0.08837 | -0.02 | -5.759
-13 | -0.533 | 0.08225 | -0.021 | -6.481
-12.5 | -0.553 | 0.07564 | -0.023 | -7.317
-12 | -0.569 | 0.06915 | -0.025 | -8.226
-11.5 | -0.578 | 0.06377 | -0.026 | -9.058
-11 | -0.661 | 0.01873 | -0.04 | -35.303
-10.5 | -0.676 | 0.0133 | -0.042 | -50.799
-10 | -0.668 | 0.01182 | -0.044 | -56.567
-9.5 | -0.651 | 0.01096 | -0.045 | -59.394
-9 | -0.626 | 0.01036 | -0.047 | -60.475
-8.5 | -0.596 | 0.00971 | -0.048 | -61.297
-8 | -0.557 | 0.009 | -0.049 | -61.931
-7.5 | -0.514 | 0.00862 | -0.05 | -59.616
-7 | -0.466 | 0.00825 | -0.052 | -56.513
-6.5 | -0.415 | 0.00769 | -0.053 | -53.903
-6 | -0.36 | 0.00765 | -0.054 | -47.099
-5.5 | -0.303 | 0.00746 | -0.055 | -40.663
-5 | -0.244 | 0.00702 | -0.056 | -34.795
-4.5 | -0.184 | 0.00673 | -0.058 | -27.32
-4 | -0.122 | 0.00681 | -0.059 | -17.926
-3.5 | -0.059 | 0.00681 | -0.06 | -8.724
-3 | 0.004 | 0.00631 | -0.061 | 0.602
-2.5 | 0.067 | 0.00636 | -0.063 | 10.585
-2 | 0.131 | 0.00607 | -0.064 | 21.604
-1.5 | 0.196 | 0.00451 | -0.065 | 43.371
-1 | 0.26 | 0.00454 | -0.066 | 57.164
-0.5 | 0.323 | 0.00481 | -0.067 | 67.247
0 | 0.391 | 0.00477 | -0.069 | 81.872
0.5 | 0.455 | 0.00465 | -0.07 | 97.747
1 | 0.519 | 0.0047 | -0.071 | 110.554
1.5 | 0.584 | 0.00475 | -0.072 | 123.003
2 | 0.648 | 0.00488 | -0.074 | 132.782
2.5 | 0.713 | 0.00494 | -0.075 | 144.17
3 | 0.777 | 0.00511 | -0.076 | 152.068
3.5 | 0.841 | 0.00541 | -0.077 | 155.587
4 | 0.905 | 0.00559 | -0.079 | 161.958
4.5 | 0.97 | 0.0059 | -0.08 | 164.31
5 | 1.026 | 0.00671 | -0.081 | 152.959
5.5 | 1.087 | 0.00769 | -0.082 | 141.313
6 | 1.134 | 0.00867 | -0.082 | 130.787
6.5 | 1.185 | 0.00949 | -0.083 | 124.869
7 | 1.232 | 0.01258 | -0.084 | 97.912
7.5 | 1.283 | 0.0133 | -0.085 | 96.478
8 | 1.331 | 0.01413 | -0.086 | 94.223
8.5 | 1.376 | 0.01467 | -0.087 | 93.853
9 | 1.418 | 0.01544 | -0.088 | 91.828
9.5 | 1.456 | 0.01629 | -0.089 | 89.361
10 | 1.489 | 0.01742 | -0.09 | 85.49
10.5 | 1.518 | 0.01836 | -0.09 | 82.694
11 | 1.54 | 0.01964 | -0.091 | 78.426
11.5 | 1.558 | 0.02074 | -0.092 | 75.112
12 | 1.569 | 0.02195 | -0.093 | 71.492
12.5 | 1.574 | 0.02328 | -0.094 | 67.611
13 | 1.572 | 0.02472 | -0.095 | 63.59
13.5 | 1.563 | 0.02621 | -0.096 | 59.636
14 | 1.546 | 0.02792 | -0.097 | 55.375
14.5 | 1.523 | 0.02985 | -0.097 | 51.02
15 | 1.492 | 0.03181 | -0.098 | 46.881
15.5 | 1.454 | 0.03408 | -0.099 | 42.653
16 | 1.408 | 0.03691 | -0.1 | 38.154
16.5 | 1.356 | 0.03981 | -0.1 | 34.072
17 | 1.299 | 0.04242 | -0.101 | 30.627
17.5 | 1.235 | 0.04617 | -0.101 | 26.76

## 94. Re 7M Mach 0.25 (2)
BIGFOIL.COM POLAR EXPORT
GA 40-417
GA 40-417 |  |  |  | Cl Max: | 1.6431 | at alpha= | 19 | deg
XFOIL ncrit=9 |  |  |  | L/D Max: | 197.755 | at alpha= | 4 | deg
Re: | 7000000 |  |  | Cd Min: | 0.21486 | at alpha= | -20 | deg
Mach: | 0.25 |  |  | Cl=0 at alpha= | -3.0965 | deg
|  |  |  | @ Cl=0.1, Cd= | 0.0060735
|  |  |  | @ Cl=0.4, Cd= | 0.0040752
|  |  |  | @ Cl=0.6, Cd= | 0.00396
alpha (deg) | Cl | Cd | Cm | Cl/Cd
-20 | -0.4749 | 0.21486 | -0.0125 | -2.2103
-19.5 | -0.4665 | 0.20451 | -0.0172 | -2.2811
-19 | -0.4485 | 0.19843 | -0.0212 | -2.2602
-18 | -0.9848 | 0.07025 | -0.0952 | -14.0185
-17.5 | -1.0426 | 0.05483 | -0.1058 | -19.0151
-17 | -1.0911 | 0.04352 | -0.1116 | -25.0712
-16.5 | -1.0851 | 0.03877 | -0.1124 | -27.9881
-16 | -1.1143 | 0.0319 | -0.1123 | -34.931
-15.5 | -1.1226 | 0.02736 | -0.1101 | -41.0307
-15 | -1.1232 | 0.02378 | -0.1068 | -47.233
-14.5 | -1.1141 | 0.02111 | -0.1027 | -52.7759
-14 | -1.098 | 0.019 | -0.0982 | -57.7895
-13.5 | -1.0793 | 0.01721 | -0.0933 | -62.7135
-13 | -1.0536 | 0.01588 | -0.0884 | -66.3476
-12.5 | -1.0294 | 0.01474 | -0.0827 | -69.8372
-12 | -0.9982 | 0.01371 | -0.0777 | -72.8082
-11.5 | -0.9536 | 0.01287 | -0.0748 | -74.0948
-11 | -0.9059 | 0.01211 | -0.0724 | -74.8059
-10.5 | -0.8554 | 0.01142 | -0.0706 | -74.9037
-10 | -0.8045 | 0.01071 | -0.0688 | -75.1167
-9.5 | -0.7516 | 0.0101 | -0.0674 | -74.4158
-9 | -0.6963 | 0.00959 | -0.0664 | -72.6069
-8.5 | -0.6398 | 0.00917 | -0.0657 | -69.771
-8 | -0.583 | 0.00877 | -0.0652 | -66.4766
-7.5 | -0.5254 | 0.00838 | -0.0648 | -62.6969
-7 | -0.4666 | 0.00808 | -0.0648 | -57.7475
-6.5 | -0.4083 | 0.00776 | -0.0647 | -52.616
-6 | -0.349 | 0.00752 | -0.0648 | -46.4096
-5.5 | -0.2894 | 0.00726 | -0.0651 | -39.8623
-5 | -0.2294 | 0.00703 | -0.0655 | -32.6316
-4.5 | -0.1692 | 0.00685 | -0.066 | -24.7007
-4 | -0.1093 | 0.00665 | -0.0665 | -16.4361
-3.5 | -0.0489 | 0.00651 | -0.0671 | -7.5115
-3 | 0.0117 | 0.00632 | -0.0678 | 1.8513
-2.5 | 0.0725 | 0.00616 | -0.0686 | 11.7695
-2 | 0.1329 | 0.00597 | -0.0694 | 22.2613
-1.5 | 0.1917 | 0.00562 | -0.07 | 34.1103
-1 | 0.2498 | 0.00521 | -0.0705 | 47.9463
-0.5 | 0.3069 | 0.00462 | -0.0711 | 66.4286
0 | 0.3658 | 0.0042 | -0.0718 | 87.0952
0.5 | 0.4261 | 0.00398 | -0.0727 | 107.0603
1 | 0.4876 | 0.00394 | -0.0738 | 123.7563
1.5 | 0.5489 | 0.00396 | -0.0748 | 138.6111
2 | 0.6109 | 0.00396 | -0.076 | 154.2677
2.5 | 0.6726 | 0.004 | -0.0771 | 168.15
3 | 0.7338 | 0.00406 | -0.0781 | 180.7389
3.5 | 0.7955 | 0.00411 | -0.0792 | 193.5523
4 | 0.8543 | 0.00432 | -0.0797 | 197.7546
4.5 | 0.8975 | 0.00537 | -0.0777 | 167.1322
5 | 0.9412 | 0.00624 | -0.0756 | 150.8333
5.5 | 0.9832 | 0.00703 | -0.0733 | 139.8578
6 | 1.0168 | 0.00793 | -0.0693 | 128.2219
6.5 | 1.0337 | 0.00881 | -0.0621 | 117.3326
7 | 1.043 | 0.00985 | -0.0539 | 105.8883
7.5 | 1.0571 | 0.01116 | -0.0475 | 94.7222
8 | 1.0768 | 0.01254 | -0.0424 | 85.8692
8.5 | 1.0956 | 0.01415 | -0.0376 | 77.4276
9 | 1.1228 | 0.01549 | -0.0341 | 72.4855
9.5 | 1.149 | 0.01689 | -0.0306 | 68.0284
10 | 1.1902 | 0.01832 | -0.0303 | 64.9672
10.5 | 1.2824 | 0.02011 | -0.0406 | 63.7693
12 | 1.3771 | 0.02586 | -0.0357 | 53.2521
12.5 | 1.4044 | 0.02816 | -0.0339 | 49.8722
13 | 1.4329 | 0.03043 | -0.0322 | 47.0884
13.5 | 1.4619 | 0.0327 | -0.0307 | 44.7064
14 | 1.4865 | 0.03534 | -0.029 | 42.0628
14.5 | 1.51 | 0.03811 | -0.0273 | 39.6221
15 | 1.5332 | 0.04095 | -0.0257 | 37.4408
15.5 | 1.5534 | 0.04401 | -0.0239 | 35.2965
16 | 1.573 | 0.04723 | -0.0223 | 33.3051
16.5 | 1.5905 | 0.05068 | -0.0207 | 31.3832
17 | 1.6056 | 0.05431 | -0.0191 | 29.5636
17.5 | 1.6187 | 0.05817 | -0.0175 | 27.8271
18 | 1.6297 | 0.06221 | -0.016 | 26.1968
18.5 | 1.6383 | 0.06647 | -0.0144 | 24.6472
19 | 1.6431 | 0.07099 | -0.0128 | 23.1455
19.5 | 1.641 | 0.0754 | -0.01 | 21.7639
20 | 1.6374 | 0.08056 | -0.0082 | 20.3252

## 95. Re 7M Mach 0.50 (1)
BIGFOIL.COM POLAR EXPORT
GA 40-417
GA 40-417 |  |  |  | Cl Max: | 1.45 | at alpha= | 20 | deg
JavaFoil+Calcfoil stall+Eppler ext transition |  |  |  | L/D Max: | 163.198 | at alpha= | 4 | deg
Re: | 7000000 |  |  | Cd Min: | 0.00479 | at alpha= | -1.5 | deg
Mach: | 0.5 |  |  | Cl=0 at alpha= | -3.0286 | deg
|  |  |  | @ Cl=0.1, Cd= | 0.0066848
|  |  |  | @ Cl=0.4, Cd= | 0.0051049
|  |  |  | @ Cl=0.6, Cd= | 0.0050358
alpha (deg) | Cl | Cd | Cm | Cl/Cd
-20 | -0.962 | 0.15374 | -0.016 | -6.255
-19.5 | -0.934 | 0.14805 | -0.017 | -6.307
-19 | -0.906 | 0.14321 | -0.017 | -6.327
-18.5 | -0.879 | 0.15349 | -0.018 | -5.73
-18 | -0.854 | 0.14146 | -0.019 | -6.035
-17.5 | -0.826 | 0.13323 | -0.02 | -6.197
-17 | -0.797 | 0.12719 | -0.02 | -6.264
-16.5 | -0.768 | 0.12376 | -0.02 | -6.205
-16 | -0.739 | 0.12125 | -0.02 | -6.093
-15.5 | -0.709 | 0.11839 | -0.02 | -5.99
-15 | -0.681 | 0.10932 | -0.021 | -6.231
-14.5 | -0.653 | 0.10661 | -0.021 | -6.127
-14 | -0.625 | 0.10166 | -0.022 | -6.149
-13.5 | -0.597 | 0.10291 | -0.023 | -5.803
-13 | -0.569 | 0.09422 | -0.023 | -6.041
-12.5 | -0.54 | 0.0889 | -0.023 | -6.076
-12 | -0.513 | 0.08111 | -0.024 | -6.319
-11.5 | -0.485 | 0.07515 | -0.025 | -6.45
-11 | -0.457 | 0.06873 | -0.027 | -6.65
-10.5 | -0.431 | 0.06203 | -0.029 | -6.941
-10 | -0.475 | 0.01495 | -0.048 | -31.749
-9.5 | -0.369 | 0.06559 | -0.024 | -5.627
-9 | -0.342 | 0.057 | -0.027 | -5.994
-8.5 | -0.318 | 0.04814 | -0.034 | -6.602
-8 | -0.346 | 0.0112 | -0.054 | -30.863
-7.5 | -0.256 | 0.04822 | -0.029 | -5.312
-7 | -0.275 | 0.01088 | -0.057 | -25.264
-6.5 | -0.398 | 0.00933 | -0.059 | -42.653
-6 | -0.372 | 0.00878 | -0.06 | -42.381
-5.5 | -0.324 | 0.00827 | -0.062 | -39.166
-5 | -0.266 | 0.00756 | -0.063 | -35.206
-4.5 | -0.202 | 0.00715 | -0.064 | -28.299
-4 | -0.135 | 0.00737 | -0.066 | -18.337
-3.5 | -0.066 | 0.00685 | -0.067 | -9.649
-3 | 0.004 | 0.00708 | -0.069 | 0.597
-2.5 | 0.075 | 0.00672 | -0.07 | 11.183
-2 | 0.146 | 0.00662 | -0.071 | 22.107
-1.5 | 0.219 | 0.00479 | -0.073 | 45.595
-1 | 0.29 | 0.00491 | -0.074 | 59.109
-0.5 | 0.362 | 0.00511 | -0.075 | 70.73
0 | 0.437 | 0.0051 | -0.077 | 85.546
0.5 | 0.509 | 0.00518 | -0.078 | 98.23
1 | 0.581 | 0.00502 | -0.08 | 115.779
1.5 | 0.653 | 0.00508 | -0.081 | 128.404
2 | 0.725 | 0.0053 | -0.082 | 136.816
2.5 | 0.797 | 0.00538 | -0.084 | 148.012
3 | 0.869 | 0.00575 | -0.085 | 151.138
3.5 | 0.94 | 0.00597 | -0.086 | 157.658
4 | 1.012 | 0.0062 | -0.088 | 163.198
4.5 | 1.084 | 0.00692 | -0.089 | 156.634
5 | 1.122 | 0.00823 | -0.089 | 136.332
5.5 | 1.179 | 0.00997 | -0.089 | 118.299
6 | 1.237 | 0.01126 | -0.09 | 109.938
6.5 | 1.288 | 0.01544 | -0.091 | 83.402
7 | 1.34 | 0.01646 | -0.092 | 81.428
7.5 | 1.384 | 0.01758 | -0.093 | 78.728
8 | 1.417 | 0.01871 | -0.094 | 75.73
8.5 | 1.434 | 0.02009 | -0.095 | 71.383
9 | 1.425 | 0.02231 | -0.096 | 63.869
9.5 | 1.365 | 0.02398 | -0.097 | 56.919
10 | 0.879 | 0.0263 | -0.098 | 33.436
10.5 | 0.908 | 0.02983 | -0.099 | 30.448
11 | 0.942 | 0.02942 | -0.1 | 32.026
11.5 | 0.969 | 0.03413 | -0.101 | 28.383
12 | 0.855 | 0.08571 | -0.052 | 9.972
12.5 | 0.887 | 0.0902 | -0.059 | 9.833
13 | 1.054 | 0.04293 | -0.103 | 24.551
13.5 | 1.082 | 0.04724 | -0.103 | 22.912
14 | 0.972 | 0.10616 | -0.063 | 9.152
14.5 | 1.019 | 0.10228 | -0.077 | 9.959
15 | 1.158 | 0.06018 | -0.104 | 19.243
15.5 | 1.194 | 0.06095 | -0.106 | 19.598
16 | 1.222 | 0.06616 | -0.106 | 18.465
16.5 | 1.24 | 0.07643 | -0.106 | 16.223
17 | 1.15 | 0.14601 | -0.077 | 7.879
17.5 | 1.297 | 0.0765 | -0.107 | 16.949
18 | 1.343 | 0.07193 | -0.11 | 18.67
18.5 | 1.372 | 0.07588 | -0.111 | 18.077
19 | 1.393 | 0.08502 | -0.111 | 16.39
19.5 | 1.378 | 0.11449 | -0.105 | 12.039
20 | 1.45 | 0.08429 | -0.113 | 17.207

## 96. Re 7M Mach 0.50 (2)
BIGFOIL.COM POLAR EXPORT
GA 40-417
GA 40-417 |  |  |  | Cl Max: | 1.2141 | at alpha= | 10 | deg
XFOIL ncrit=9 |  |  |  | L/D Max: | 217.978 | at alpha= | 4 | deg
Re: | 7000000 |  |  | Cd Min: | 0.10819 | at alpha= | -12.5 | deg
Mach: | 0.5 |  |  | Cl=0 at alpha= | -3.1458 | deg
|  |  |  | @ Cl=0.1, Cd= | 0.0064461
|  |  |  | @ Cl=0.4, Cd= | 0.0045719
|  |  |  | @ Cl=0.6, Cd= | 0.0041949
alpha (deg) | Cl | Cd | Cm | Cl/Cd
-12.5 | -0.2588 | 0.10819 | -0.0824 | -2.3921
-12 | -0.2737 | 0.096 | -0.0894 | -2.851
-11.5 | -0.2926 | 0.08396 | -0.0968 | -3.485
-11 | -0.3111 | 0.07247 | -0.1041 | -4.2928
-10.5 | -0.3284 | 0.05923 | -0.1136 | -5.5445
-10 | -0.352 | 0.04797 | -0.122 | -7.3379
-9.5 | -0.3796 | 0.03973 | -0.1257 | -9.5545
-9 | -0.4144 | 0.03284 | -0.125 | -12.6188
-8.5 | -0.4495 | 0.0272 | -0.1197 | -16.5257
-8 | -0.4864 | 0.02241 | -0.1094 | -21.7046
-7.5 | -0.5078 | 0.01651 | -0.0995 | -30.7571
-7 | -0.504 | 0.01109 | -0.0908 | -45.4463
-6.5 | -0.457 | 0.00933 | -0.0855 | -48.9818
-6 | -0.3944 | 0.00852 | -0.0826 | -46.2911
-5.5 | -0.3274 | 0.00801 | -0.0807 | -40.8739
-5 | -0.2582 | 0.00769 | -0.0796 | -33.5761
-4.5 | -0.1889 | 0.00734 | -0.079 | -25.7357
-4 | -0.1188 | 0.00708 | -0.0787 | -16.7797
-3.5 | -0.0493 | 0.00683 | -0.0787 | -7.2182
-3 | 0.0203 | 0.00664 | -0.079 | 3.0572
-2.5 | 0.0896 | 0.00647 | -0.0794 | 13.8485
-2 | 0.1593 | 0.00631 | -0.08 | 25.2456
-1.5 | 0.228 | 0.00604 | -0.0806 | 37.7483
-1 | 0.2941 | 0.00555 | -0.081 | 52.991
-0.5 | 0.3579 | 0.00488 | -0.0813 | 73.3402
0 | 0.4235 | 0.0044 | -0.0819 | 96.25
0.5 | 0.4921 | 0.00424 | -0.0828 | 116.0613
1 | 0.5632 | 0.0042 | -0.084 | 134.0952
1.5 | 0.6349 | 0.00419 | -0.0853 | 151.5274
2 | 0.7067 | 0.00422 | -0.0866 | 167.4645
2.5 | 0.7778 | 0.0043 | -0.0876 | 180.8837
3 | 0.8495 | 0.00435 | -0.0887 | 195.2874
3.5 | 0.9209 | 0.00443 | -0.0896 | 207.8781
4 | 0.9918 | 0.00455 | -0.0902 | 217.978
4.5 | 1.0449 | 0.00528 | -0.0877 | 197.8977
5 | 1.0658 | 0.00672 | -0.0797 | 158.6012
5.5 | 1.0606 | 0.00797 | -0.0669 | 133.074
6 | 1.0525 | 0.00996 | -0.0554 | 105.6727
6.5 | 1.0476 | 0.01259 | -0.046 | 83.2089
7 | 1.0438 | 0.01564 | -0.0378 | 66.7391
7.5 | 1.0392 | 0.01899 | -0.0302 | 54.7235
8.5 | 1.0657 | 0.02471 | -0.0199 | 43.1283
9.5 | 1.1207 | 0.02916 | -0.0121 | 38.4328
10 | 1.2141 | 0.03276 | -0.0221 | 37.0604

## 97. Re 8M Mach 0.00 (1)
BIGFOIL.COM POLAR EXPORT
GA 40-417
GA 40-417 |  |  |  | Cl Max: | 1.653 | at alpha= | 14.5 | deg
JavaFoil+Calcfoil stall+Eppler ext transition |  |  |  | L/D Max: | 159.722 | at alpha= | 4 | deg
Re: | 8000000 |  |  | Cd Min: | 0.00444 | at alpha= | -1.5 | deg
Mach: | 0 |  |  | Cl=0 at alpha= | -3.0323 | deg
|  |  |  | @ Cl=0.1, Cd= | 0.0060489
|  |  |  | @ Cl=0.4, Cd= | 0.0045956
|  |  |  | @ Cl=0.6, Cd= | 0.00468
alpha (deg) | Cl | Cd | Cm | Cl/Cd
-17.5 | -0.635 | 0.12166 | -0.016 | -5.222
-17 | -0.651 | 0.11069 | -0.018 | -5.879
-16.5 | -0.662 | 0.10438 | -0.019 | -6.346
-16 | -0.669 | 0.10306 | -0.018 | -6.489
-15.5 | -0.678 | 0.09623 | -0.02 | -7.046
-15 | -0.72 | 0.05994 | -0.026 | -12.013
-14.5 | -0.701 | 0.07509 | -0.024 | -9.333
-14 | -0.734 | 0.04879 | -0.029 | -15.051
-13.5 | -0.753 | 0.03567 | -0.031 | -21.096
-13 | -0.783 | 0.02043 | -0.035 | -38.355
-12.5 | -0.79 | 0.01614 | -0.036 | -48.942
-12 | -0.787 | 0.0137 | -0.038 | -57.431
-11.5 | -0.774 | 0.01275 | -0.039 | -60.651
-11 | -0.757 | 0.01171 | -0.041 | -64.632
-10.5 | -0.735 | 0.01097 | -0.042 | -66.956
-10 | -0.708 | 0.01037 | -0.043 | -68.291
-9.5 | -0.677 | 0.00982 | -0.044 | -68.908
-9 | -0.641 | 0.00913 | -0.045 | -70.136
-8.5 | -0.6 | 0.00878 | -0.047 | -68.347
-8 | -0.556 | 0.00875 | -0.048 | -63.515
-7.5 | -0.509 | 0.0079 | -0.049 | -64.441
-7 | -0.459 | 0.00786 | -0.05 | -58.36
-6.5 | -0.406 | 0.00759 | -0.051 | -53.579
-6 | -0.352 | 0.00702 | -0.052 | -50.14
-5.5 | -0.296 | 0.00711 | -0.054 | -41.586
-5 | -0.238 | 0.00675 | -0.055 | -35.203
-4.5 | -0.179 | 0.00672 | -0.056 | -26.559
-4 | -0.118 | 0.00675 | -0.057 | -17.542
-3.5 | -0.058 | 0.00643 | -0.058 | -8.966
-3 | 0.004 | 0.00608 | -0.059 | 0.605
-2.5 | 0.065 | 0.00619 | -0.061 | 10.541
-2 | 0.127 | 0.00594 | -0.062 | 21.402
-1.5 | 0.189 | 0.00444 | -0.063 | 42.698
-1 | 0.251 | 0.00449 | -0.064 | 55.95
-0.5 | 0.313 | 0.0047 | -0.065 | 66.67
0 | 0.378 | 0.00462 | -0.067 | 81.865
0.5 | 0.441 | 0.00455 | -0.068 | 96.894
1 | 0.503 | 0.00456 | -0.069 | 110.333
1.5 | 0.565 | 0.00463 | -0.07 | 122.131
2 | 0.628 | 0.00472 | -0.071 | 132.859
2.5 | 0.69 | 0.00493 | -0.073 | 139.919
3 | 0.752 | 0.00507 | -0.074 | 148.228
3.5 | 0.814 | 0.00526 | -0.075 | 154.783
4 | 0.877 | 0.00549 | -0.076 | 159.722
4.5 | 0.939 | 0.00615 | -0.077 | 152.591
5 | 0.994 | 0.00675 | -0.078 | 147.421
5.5 | 1.054 | 0.00769 | -0.08 | 136.974
6 | 1.112 | 0.00829 | -0.081 | 134.203
6.5 | 1.158 | 0.00903 | -0.081 | 128.149
7 | 1.201 | 0.01156 | -0.081 | 103.868
7.5 | 1.252 | 0.01215 | -0.082 | 103.047
8 | 1.301 | 0.01278 | -0.083 | 101.829
8.5 | 1.348 | 0.01332 | -0.084 | 101.231
9 | 1.392 | 0.01395 | -0.085 | 99.834
9.5 | 1.434 | 0.01468 | -0.086 | 97.695
10 | 1.472 | 0.01539 | -0.087 | 95.694
10.5 | 1.508 | 0.01634 | -0.088 | 92.283
11 | 1.539 | 0.01759 | -0.089 | 87.468
11.5 | 1.567 | 0.01843 | -0.09 | 85.037
12 | 1.592 | 0.01923 | -0.091 | 82.763
12.5 | 1.612 | 0.02026 | -0.092 | 79.578
13 | 1.628 | 0.02134 | -0.093 | 76.32
13.5 | 1.641 | 0.02252 | -0.093 | 72.862
14 | 1.649 | 0.02376 | -0.094 | 69.387
14.5 | 1.653 | 0.02507 | -0.095 | 65.938
15 | 1.653 | 0.02664 | -0.096 | 62.049
15.5 | 1.649 | 0.02814 | -0.097 | 58.604
16 | 1.641 | 0.03009 | -0.097 | 54.547
16.5 | 1.63 | 0.03162 | -0.098 | 51.564
17 | 1.616 | 0.03341 | -0.099 | 48.381
17.5 | 1.599 | 0.03532 | -0.1 | 45.262
18 | 1.578 | 0.03768 | -0.1 | 41.881
18.5 | 1.55 | 0.0402 | -0.101 | 38.557
19 | 1.514 | 0.04289 | -0.101 | 35.285
19.5 | 1.475 | 0.04568 | -0.102 | 32.29

## 98. Re 8M Mach 0.00 (2)
BIGFOIL.COM POLAR EXPORT
GA 40-417
GA 40-417 |  |  |  | Cl Max: | 1.717 | at alpha= | 20 | deg
XFOIL ncrit=9 |  |  |  | L/D Max: | 191.253 | at alpha= | 3.5 | deg
Re: | 8000000 |  |  | Cd Min: | 0.06319 | at alpha= | 20 | deg
Mach: | 0 |  |  | Cl=0 at alpha= | -3.0832 | deg
|  |  |  | @ Cl=0.1, Cd= | 0.0058412
|  |  |  | @ Cl=0.4, Cd= | 0.0038945
|  |  |  | @ Cl=0.6, Cd= | 0.0038189
alpha (deg) | Cl | Cd | Cm | Cl/Cd
-20 | -1.3813 | 0.03503 | -0.0982 | -39.4319
-19.5 | -1.3797 | 0.03119 | -0.0976 | -44.2353
-19 | -1.3721 | 0.0281 | -0.0963 | -48.8292
-18.5 | -1.3593 | 0.02558 | -0.0947 | -53.1392
-18 | -1.3495 | 0.02304 | -0.0924 | -58.572
-17.5 | -1.3314 | 0.02117 | -0.09 | -62.8909
-17 | -1.3118 | 0.01952 | -0.0873 | -67.2029
-16.5 | -1.2874 | 0.01823 | -0.0846 | -70.6199
-16 | -1.2632 | 0.01699 | -0.0816 | -74.3496
-15.5 | -1.2376 | 0.01593 | -0.0783 | -77.6899
-15 | -1.2099 | 0.01503 | -0.0749 | -80.499
-14.5 | -1.1843 | 0.01423 | -0.0707 | -83.2256
-14 | -1.1547 | 0.01361 | -0.0668 | -84.842
-13.5 | -1.1142 | 0.013 | -0.0648 | -85.7077
-13 | -1.0705 | 0.01241 | -0.0634 | -86.2611
-12.5 | -1.0246 | 0.01189 | -0.0622 | -86.1733
-12 | -0.9771 | 0.01138 | -0.0613 | -85.8612
-11.5 | -0.9279 | 0.01093 | -0.0606 | -84.8948
-11 | -0.8789 | 0.01041 | -0.0599 | -84.4284
-10.5 | -0.8284 | 0.00992 | -0.0594 | -83.5081
-10 | -0.7766 | 0.0095 | -0.0591 | -81.7474
-9.5 | -0.7237 | 0.00913 | -0.059 | -79.2662
-9 | -0.6697 | 0.0088 | -0.0591 | -76.1023
-8.5 | -0.6159 | 0.00844 | -0.0591 | -72.9739
-8 | -0.5612 | 0.00814 | -0.0593 | -68.9435
-7.5 | -0.5054 | 0.00787 | -0.0596 | -64.2186
-7 | -0.4497 | 0.00758 | -0.0599 | -59.3272
-6.5 | -0.3934 | 0.00736 | -0.0604 | -53.4511
-6 | -0.3365 | 0.00717 | -0.0609 | -46.9317
-5.5 | -0.2796 | 0.00693 | -0.0615 | -40.3463
-5 | -0.222 | 0.00673 | -0.0621 | -32.9866
-4.5 | -0.1642 | 0.00657 | -0.0628 | -24.9924
-4 | -0.1067 | 0.0064 | -0.0635 | -16.6719
-3.5 | -0.0486 | 0.00627 | -0.0642 | -7.7512
-3 | 0.0097 | 0.0061 | -0.065 | 1.5902
-2.5 | 0.0681 | 0.00594 | -0.0659 | 11.4646
-2 | 0.1262 | 0.00576 | -0.0667 | 21.9097
-1.5 | 0.1831 | 0.00544 | -0.0673 | 33.6581
-1 | 0.2396 | 0.00509 | -0.068 | 47.0727
-0.5 | 0.2957 | 0.00461 | -0.0686 | 64.1432
0 | 0.3519 | 0.00412 | -0.0693 | 85.4126
0.5 | 0.4095 | 0.00385 | -0.0702 | 106.3636
1 | 0.4685 | 0.00382 | -0.0712 | 122.644
1.5 | 0.5274 | 0.00382 | -0.0722 | 138.0628
2 | 0.5869 | 0.00381 | -0.0733 | 154.042
2.5 | 0.6457 | 0.00385 | -0.0743 | 167.7143
3 | 0.7049 | 0.00389 | -0.0754 | 181.2082
3.5 | 0.7631 | 0.00399 | -0.0764 | 191.2531
4 | 0.8166 | 0.00438 | -0.0765 | 186.4384
4.5 | 0.8563 | 0.0056 | -0.0744 | 152.9107
5 | 0.9028 | 0.00627 | -0.0734 | 143.9872
5.5 | 0.9479 | 0.0069 | -0.0721 | 137.3768
6 | 0.9874 | 0.00768 | -0.0698 | 128.5677
7 | 1.0538 | 0.00907 | -0.0627 | 116.1852
7.5 | 1.0687 | 0.0098 | -0.0557 | 109.051
8 | 1.0895 | 0.01069 | -0.0504 | 101.9177
8.5 | 1.1117 | 0.01173 | -0.0458 | 94.7741
9 | 1.1399 | 0.01268 | -0.0425 | 89.8975
9.5 | 1.1681 | 0.0137 | -0.0393 | 85.2628
10 | 1.1948 | 0.0148 | -0.0361 | 80.7297
10.5 | 1.2343 | 0.01584 | -0.0355 | 77.923
11 | 1.3208 | 0.01733 | -0.0455 | 76.2147
12 | 1.3868 | 0.02024 | -0.0429 | 68.5178
12.5 | 1.4161 | 0.022 | -0.0415 | 64.3682
13 | 1.4454 | 0.02379 | -0.0403 | 60.7566
13.5 | 1.4752 | 0.02559 | -0.0391 | 57.6475
14 | 1.5024 | 0.02764 | -0.0379 | 54.356
14.5 | 1.5268 | 0.02989 | -0.0366 | 51.0806
15 | 1.5512 | 0.03217 | -0.0353 | 48.2188
15.5 | 1.5762 | 0.03442 | -0.0341 | 45.7931
16 | 1.5961 | 0.03713 | -0.0328 | 42.9868
16.5 | 1.615 | 0.03998 | -0.0315 | 40.3952
17 | 1.6361 | 0.04261 | -0.0304 | 38.3971
17.5 | 1.655 | 0.04549 | -0.0294 | 36.3816
18 | 1.6679 | 0.04896 | -0.0281 | 34.0666
18.5 | 1.6808 | 0.05241 | -0.027 | 32.0702
19 | 1.6964 | 0.05563 | -0.026 | 30.4943
19.5 | 1.7085 | 0.05927 | -0.0252 | 28.8257
20 | 1.717 | 0.06319 | -0.0242 | 27.172

## 99. Re 8M Mach 0.10 (1)
BIGFOIL.COM POLAR EXPORT
GA 40-417
GA 40-417 |  |  |  | Cl Max: | 1.64 | at alpha= | 14.5 | deg
JavaFoil+Calcfoil stall+Eppler ext transition |  |  |  | L/D Max: | 159.263 | at alpha= | 4 | deg
Re: | 8000000 |  |  | Cd Min: | 0.00446 | at alpha= | -1 | deg
Mach: | 0.1 |  |  | Cl=0 at alpha= | -3.0323 | deg
|  |  |  | @ Cl=0.1, Cd= | 0.0060623
|  |  |  | @ Cl=0.4, Cd= | 0.0046519
|  |  |  | @ Cl=0.6, Cd= | 0.0046762
alpha (deg) | Cl | Cd | Cm | Cl/Cd
-17.5 | -0.594 | 0.12093 | -0.016 | -4.91
-17 | -0.609 | 0.11423 | -0.017 | -5.334
-16.5 | -0.624 | 0.1078 | -0.018 | -5.787
-16 | -0.635 | 0.10504 | -0.018 | -6.042
-15.5 | -0.646 | 0.09906 | -0.019 | -6.523
-15 | -0.671 | 0.07755 | -0.023 | -8.659
-14.5 | -0.669 | 0.08206 | -0.022 | -8.156
-14 | -0.681 | 0.07159 | -0.025 | -9.517
-13.5 | -0.689 | 0.06287 | -0.027 | -10.963
-13 | -0.747 | 0.02735 | -0.033 | -27.329
-12.5 | -0.774 | 0.01657 | -0.037 | -46.735
-12 | -0.773 | 0.01427 | -0.038 | -54.183
-11.5 | -0.763 | 0.01317 | -0.039 | -57.904
-11 | -0.75 | 0.01187 | -0.041 | -63.133
-10.5 | -0.729 | 0.01118 | -0.042 | -65.251
-10 | -0.704 | 0.01052 | -0.043 | -66.977
-9.5 | -0.675 | 0.00997 | -0.045 | -67.68
-9 | -0.64 | 0.00924 | -0.046 | -69.274
-8.5 | -0.6 | 0.00885 | -0.047 | -67.831
-8 | -0.557 | 0.00878 | -0.048 | -63.393
-7.5 | -0.51 | 0.00788 | -0.049 | -64.722
-7 | -0.46 | 0.00785 | -0.05 | -58.631
-6.5 | -0.408 | 0.00756 | -0.051 | -53.921
-6 | -0.353 | 0.00708 | -0.053 | -49.882
-5.5 | -0.297 | 0.00716 | -0.054 | -41.426
-5 | -0.239 | 0.00669 | -0.055 | -35.689
-4.5 | -0.179 | 0.00657 | -0.056 | -27.286
-4 | -0.119 | 0.00672 | -0.057 | -17.723
-3.5 | -0.058 | 0.00659 | -0.059 | -8.786
-3 | 0.004 | 0.00613 | -0.06 | 0.603
-2.5 | 0.066 | 0.00615 | -0.061 | 10.672
-2 | 0.128 | 0.00599 | -0.062 | 21.331
-1.5 | 0.19 | 0.00447 | -0.063 | 42.638
-1 | 0.253 | 0.00446 | -0.064 | 56.646
-0.5 | 0.315 | 0.00473 | -0.066 | 66.553
0 | 0.38 | 0.00469 | -0.067 | 81.069
0.5 | 0.443 | 0.00457 | -0.068 | 96.842
1 | 0.505 | 0.00459 | -0.069 | 110.184
1.5 | 0.568 | 0.0046 | -0.07 | 123.46
2 | 0.631 | 0.00475 | -0.072 | 132.803
2.5 | 0.693 | 0.00496 | -0.073 | 139.783
3 | 0.756 | 0.00511 | -0.074 | 148.013
3.5 | 0.819 | 0.00532 | -0.075 | 153.935
4 | 0.881 | 0.00553 | -0.076 | 159.263
4.5 | 0.944 | 0.00617 | -0.078 | 152.872
5 | 0.999 | 0.00682 | -0.079 | 146.433
5.5 | 1.059 | 0.00772 | -0.08 | 137.101
6 | 1.118 | 0.00836 | -0.081 | 133.752
6.5 | 1.162 | 0.00912 | -0.081 | 127.409
7 | 1.206 | 0.01168 | -0.082 | 103.226
7.5 | 1.257 | 0.01227 | -0.083 | 102.512
8 | 1.306 | 0.01292 | -0.084 | 101.095
8.5 | 1.353 | 0.01346 | -0.085 | 100.531
9 | 1.397 | 0.0141 | -0.086 | 99.061
9.5 | 1.438 | 0.01485 | -0.087 | 96.827
10 | 1.476 | 0.01559 | -0.088 | 94.668
10.5 | 1.51 | 0.01656 | -0.088 | 91.184
11 | 1.54 | 0.01782 | -0.089 | 86.43
11.5 | 1.567 | 0.01869 | -0.09 | 83.865
12 | 1.59 | 0.01953 | -0.091 | 81.436
12.5 | 1.609 | 0.02059 | -0.092 | 78.14
13 | 1.623 | 0.02175 | -0.093 | 74.624
13.5 | 1.633 | 0.02294 | -0.094 | 71.2
14 | 1.639 | 0.02424 | -0.095 | 67.619
14.5 | 1.64 | 0.0257 | -0.095 | 63.812
15 | 1.636 | 0.02721 | -0.096 | 60.133
15.5 | 1.629 | 0.02891 | -0.097 | 56.345
16 | 1.617 | 0.03084 | -0.098 | 52.443
16.5 | 1.602 | 0.03258 | -0.099 | 49.167
17 | 1.584 | 0.03449 | -0.099 | 45.918
17.5 | 1.561 | 0.03648 | -0.1 | 42.805
18 | 1.537 | 0.03867 | -0.101 | 39.734
18.5 | 1.503 | 0.0418 | -0.101 | 35.949
19 | 1.461 | 0.04446 | -0.102 | 32.854
19.5 | 1.417 | 0.04751 | -0.102 | 29.819

## 100. Re 8M Mach 0.10 (2)
BIGFOIL.COM POLAR EXPORT
GA 40-417
GA 40-417 |  |  |  | Cl Max: | 1.7132 | at alpha= | 20 | deg
XFOIL ncrit=9 |  |  |  | L/D Max: | 192.025 | at alpha= | 3.5 | deg
Re: | 8000000 |  |  | Cd Min: | 0.06542 | at alpha= | 20 | deg
Mach: | 0.1 |  |  | Cl=0 at alpha= | -3.0852 | deg
|  |  |  | @ Cl=0.1, Cd= | 0.0058538
|  |  |  | @ Cl=0.4, Cd= | 0.0039147
|  |  |  | @ Cl=0.6, Cd= | 0.0038178
alpha (deg) | Cl | Cd | Cm | Cl/Cd
-20 | -1.3268 | 0.04211 | -0.1006 | -31.508
-19.5 | -1.3437 | 0.03593 | -0.1013 | -37.3977
-19 | -1.342 | 0.03192 | -0.1008 | -42.0426
-18.5 | -1.3398 | 0.02831 | -0.0994 | -47.326
-18 | -1.3352 | 0.02517 | -0.0973 | -53.0473
-17.5 | -1.3209 | 0.02287 | -0.0949 | -57.7569
-17 | -1.3034 | 0.02091 | -0.0922 | -62.3338
-16.5 | -1.2813 | 0.01937 | -0.0895 | -66.1487
-16 | -1.259 | 0.01791 | -0.0863 | -70.2959
-15.5 | -1.2346 | 0.01668 | -0.0829 | -74.0168
-15 | -1.2072 | 0.01565 | -0.0795 | -77.1374
-14.5 | -1.181 | 0.01472 | -0.0755 | -80.231
-14 | -1.1542 | 0.01397 | -0.0709 | -82.6199
-13.5 | -1.1189 | 0.01333 | -0.0678 | -83.9385
-13 | -1.076 | 0.0127 | -0.0659 | -84.7244
-12.5 | -1.0306 | 0.01213 | -0.0644 | -84.9629
-12 | -0.9834 | 0.01157 | -0.0632 | -84.9957
-11.5 | -0.9341 | 0.01109 | -0.0624 | -84.229
-11 | -0.8839 | 0.01063 | -0.0616 | -83.1515
-10.5 | -0.8336 | 0.01007 | -0.0609 | -82.7805
-10 | -0.7819 | 0.00962 | -0.0604 | -81.2786
-9.5 | -0.7287 | 0.00922 | -0.0601 | -79.0347
-9 | -0.6744 | 0.00887 | -0.0601 | -76.0316
-8.5 | -0.6199 | 0.00852 | -0.06 | -72.7582
-8 | -0.565 | 0.00819 | -0.0601 | -68.9866
-7.5 | -0.5088 | 0.00791 | -0.0603 | -64.3236
-7 | -0.4526 | 0.00762 | -0.0606 | -59.3963
-6.5 | -0.3959 | 0.00739 | -0.061 | -53.5724
-6 | -0.3387 | 0.00719 | -0.0615 | -47.1071
-5.5 | -0.2812 | 0.00695 | -0.062 | -40.4604
-5 | -0.2233 | 0.00675 | -0.0626 | -33.0815
-4.5 | -0.1651 | 0.00659 | -0.0633 | -25.0531
-4 | -0.1072 | 0.00641 | -0.0639 | -16.7239
-3.5 | -0.0487 | 0.00628 | -0.0647 | -7.7548
-3 | 0.01 | 0.00611 | -0.0655 | 1.6367
-2.5 | 0.0688 | 0.00595 | -0.0663 | 11.563
-2 | 0.1272 | 0.00577 | -0.0671 | 22.0451
-0.5 | 0.2977 | 0.00462 | -0.0691 | 64.4372
0 | 0.3542 | 0.00412 | -0.0697 | 85.9709
0.5 | 0.4122 | 0.00386 | -0.0706 | 106.7876
1 | 0.4715 | 0.00383 | -0.0716 | 123.107
1.5 | 0.5309 | 0.00382 | -0.0726 | 138.9791
2 | 0.5907 | 0.00381 | -0.0738 | 155.0394
2.5 | 0.6499 | 0.00386 | -0.0748 | 168.3679
3 | 0.7095 | 0.0039 | -0.0759 | 181.9231
3.5 | 0.7681 | 0.004 | -0.0768 | 192.025
4 | 0.8222 | 0.00438 | -0.077 | 187.7169
4.5 | 0.8618 | 0.0056 | -0.0748 | 153.8929
5 | 0.9081 | 0.00629 | -0.0736 | 144.372
5.5 | 0.953 | 0.00694 | -0.0722 | 137.3199
6 | 0.9919 | 0.00772 | -0.0697 | 128.4845
6.5 | 1.028 | 0.00844 | -0.0667 | 121.8009
7 | 1.0517 | 0.00914 | -0.0612 | 115.0656
7.5 | 1.0669 | 0.00995 | -0.0543 | 107.2261
8 | 1.0882 | 0.0109 | -0.0492 | 99.8349
8.5 | 1.1101 | 0.01201 | -0.0446 | 92.4313
9 | 1.139 | 0.01299 | -0.0413 | 87.6828
9.5 | 1.1668 | 0.01408 | -0.0381 | 82.8693
10 | 1.1929 | 0.01525 | -0.0347 | 78.223
10.5 | 1.2394 | 0.01636 | -0.0357 | 75.7579
11 | 1.326 | 0.01788 | -0.0454 | 74.1611
11.5 | 1.3558 | 0.01932 | -0.0433 | 70.176
12 | 1.3884 | 0.02092 | -0.0421 | 66.3671
12.5 | 1.417 | 0.02279 | -0.0406 | 62.1764
13 | 1.4461 | 0.02466 | -0.0392 | 58.6415
13.5 | 1.4754 | 0.02658 | -0.038 | 55.5079
14 | 1.5029 | 0.02863 | -0.0368 | 52.4939
14.5 | 1.5275 | 0.03092 | -0.0353 | 49.4017
15 | 1.5519 | 0.0333 | -0.034 | 46.6036
15.5 | 1.5745 | 0.03583 | -0.0327 | 43.9436
16 | 1.5948 | 0.03857 | -0.0313 | 41.3482
16.5 | 1.616 | 0.04126 | -0.0301 | 39.1663
17 | 1.6346 | 0.04422 | -0.0289 | 36.9652
17.5 | 1.6518 | 0.04736 | -0.0277 | 34.8775
18 | 1.6651 | 0.05079 | -0.0263 | 32.784
18.5 | 1.6791 | 0.05423 | -0.0252 | 30.9626
19 | 1.6922 | 0.05786 | -0.0243 | 29.2465
19.5 | 1.7038 | 0.06158 | -0.0233 | 27.6681
20 | 1.7132 | 0.06542 | -0.0223 | 26.1877

## 101. Re 8M Mach 0.25 (1)
BIGFOIL.COM POLAR EXPORT
GA 40-417
GA 40-417 |  |  |  | Cl Max: | 1.576 | at alpha= | 12.5 | deg
JavaFoil+Calcfoil stall+Eppler ext transition |  |  |  | L/D Max: | 157.323 | at alpha= | 4 | deg
Re: | 8000000 |  |  | Cd Min: | 0.00453 | at alpha= | -1 | deg
Mach: | 0.25 |  |  | Cl=0 at alpha= | -3.0318 | deg
|  |  |  | @ Cl=0.1, Cd= | 0.0061617
|  |  |  | @ Cl=0.4, Cd= | 0.0047175
|  |  |  | @ Cl=0.6, Cd= | 0.0047125
alpha (deg) | Cl | Cd | Cm | Cl/Cd
-15.5 | -0.368 | 0.10977 | -0.018 | -3.356
-15 | -0.411 | 0.10145 | -0.019 | -4.049
-14.5 | -0.448 | 0.09786 | -0.019 | -4.576
-14 | -0.481 | 0.09268 | -0.019 | -5.187
-13.5 | -0.509 | 0.0874 | -0.02 | -5.828
-13 | -0.533 | 0.08216 | -0.021 | -6.493
-12.5 | -0.554 | 0.07478 | -0.023 | -7.414
-12 | -0.572 | 0.06623 | -0.026 | -8.637
-11.5 | -0.584 | 0.05901 | -0.028 | -9.891
-11 | -0.672 | 0.01574 | -0.041 | -42.684
-10.5 | -0.678 | 0.01273 | -0.043 | -53.238
-10 | -0.67 | 0.01151 | -0.044 | -58.148
-9.5 | -0.652 | 0.01071 | -0.045 | -60.885
-9 | -0.627 | 0.01009 | -0.047 | -62.142
-8.5 | -0.596 | 0.00915 | -0.048 | -65.142
-8 | -0.557 | 0.00878 | -0.049 | -63.458
-7.5 | -0.514 | 0.0085 | -0.05 | -60.459
-7 | -0.466 | 0.00814 | -0.052 | -57.277
-6.5 | -0.415 | 0.0075 | -0.053 | -55.285
-6 | -0.36 | 0.00746 | -0.054 | -48.317
-5.5 | -0.303 | 0.00727 | -0.055 | -41.708
-5 | -0.244 | 0.00685 | -0.056 | -35.695
-4.5 | -0.184 | 0.00657 | -0.058 | -27.985
-4 | -0.122 | 0.00663 | -0.059 | -18.421
-3.5 | -0.059 | 0.00674 | -0.06 | -8.822
-3 | 0.004 | 0.00622 | -0.061 | 0.61
-2.5 | 0.067 | 0.00627 | -0.063 | 10.752
-2 | 0.131 | 0.00606 | -0.064 | 21.657
-1.5 | 0.196 | 0.00472 | -0.065 | 41.475
-1 | 0.26 | 0.00453 | -0.066 | 57.319
-0.5 | 0.323 | 0.00481 | -0.067 | 67.181
0 | 0.391 | 0.00474 | -0.069 | 82.322
0.5 | 0.455 | 0.00458 | -0.07 | 99.347
1 | 0.519 | 0.00462 | -0.071 | 112.375
1.5 | 0.584 | 0.00467 | -0.072 | 124.953
2 | 0.648 | 0.00484 | -0.074 | 133.972
2.5 | 0.713 | 0.00502 | -0.075 | 142.082
3 | 0.777 | 0.0052 | -0.076 | 149.532
3.5 | 0.841 | 0.00546 | -0.077 | 154.115
4 | 0.905 | 0.00576 | -0.079 | 157.323
4.5 | 0.97 | 0.0064 | -0.08 | 151.544
5 | 1.026 | 0.0071 | -0.081 | 144.446
5.5 | 1.087 | 0.00805 | -0.082 | 134.989
6 | 1.134 | 0.00885 | -0.082 | 128.035
6.5 | 1.185 | 0.00973 | -0.083 | 121.757
7 | 1.233 | 0.01233 | -0.084 | 100.003
7.5 | 1.284 | 0.013 | -0.085 | 98.767
8 | 1.332 | 0.01378 | -0.086 | 96.654
8.5 | 1.378 | 0.0143 | -0.087 | 96.345
9 | 1.42 | 0.01506 | -0.088 | 94.276
9.5 | 1.457 | 0.01592 | -0.089 | 91.513
10 | 1.491 | 0.01677 | -0.09 | 88.886
10.5 | 1.519 | 0.01789 | -0.091 | 84.914
11 | 1.542 | 0.01934 | -0.091 | 79.721
11.5 | 1.56 | 0.02039 | -0.092 | 76.487
12 | 1.571 | 0.0214 | -0.093 | 73.413
12.5 | 1.576 | 0.02269 | -0.094 | 69.453
13 | 1.573 | 0.02405 | -0.095 | 65.411
13.5 | 1.564 | 0.02553 | -0.096 | 61.289
14 | 1.548 | 0.02719 | -0.097 | 56.939
14.5 | 1.524 | 0.02902 | -0.098 | 52.528
15 | 1.493 | 0.031 | -0.098 | 48.16
15.5 | 1.455 | 0.03308 | -0.099 | 43.988
16 | 1.41 | 0.03597 | -0.1 | 39.183
16.5 | 1.358 | 0.0386 | -0.1 | 35.179
17 | 1.3 | 0.04165 | -0.101 | 31.217
17.5 | 1.237 | 0.04501 | -0.101 | 27.477

## 102. Re 8M Mach 0.25 (2)
BIGFOIL.COM POLAR EXPORT
GA 40-417
GA 40-417 |  |  |  | Cl Max: | 1.6708 | at alpha= | 19.5 | deg
XFOIL ncrit=9 |  |  |  | L/D Max: | 196.543 | at alpha= | 3.5 | deg
Re: | 8000000 |  |  | Cd Min: | 0.21027 | at alpha= | -20 | deg
Mach: | 0.25 |  |  | Cl=0 at alpha= | -3.0954 | deg
|  |  |  | @ Cl=0.1, Cd= | 0.0059416
|  |  |  | @ Cl=0.4, Cd= | 0.0040129
|  |  |  | @ Cl=0.6, Cd= | 0.0038519
alpha (deg) | Cl | Cd | Cm | Cl/Cd
-20 | -0.4846 | 0.21027 | -0.0133 | -2.3047
-19.5 | -0.4695 | 0.20305 | -0.0176 | -2.3122
-19 | -0.5937 | 0.15753 | -0.0369 | -3.7688
-18.5 | -0.9628 | 0.08205 | -0.0872 | -11.7343
-18 | -1.0591 | 0.05973 | -0.1036 | -17.7315
-17.5 | -1.099 | 0.04846 | -0.1102 | -22.6785
-17 | -1.1243 | 0.04036 | -0.1131 | -27.8568
-16.5 | -1.1353 | 0.03461 | -0.1135 | -32.8027
-16 | -1.1549 | 0.02899 | -0.1121 | -39.8379
-15.5 | -1.1582 | 0.02507 | -0.1091 | -46.1986
-15 | -1.1524 | 0.02207 | -0.1053 | -52.2157
-14.5 | -1.1398 | 0.01971 | -0.101 | -57.8285
-14 | -1.12 | 0.01789 | -0.0964 | -62.6048
-13.5 | -1.0984 | 0.01631 | -0.0914 | -67.3452
-13 | -1.0719 | 0.01512 | -0.0863 | -70.8929
-12.5 | -1.047 | 0.01415 | -0.0802 | -73.9929
-12 | -1.0083 | 0.01316 | -0.0764 | -76.6185
-11.5 | -0.9621 | 0.01238 | -0.0737 | -77.7141
-11 | -0.913 | 0.01165 | -0.0715 | -78.3691
-10.5 | -0.8614 | 0.01102 | -0.0697 | -78.167
-9.5 | -0.7545 | 0.00985 | -0.067 | -76.599
-9 | -0.6994 | 0.00933 | -0.066 | -74.9625
-8.5 | -0.6428 | 0.00892 | -0.0653 | -72.0628
-8 | -0.5849 | 0.00856 | -0.0649 | -68.3294
-7.5 | -0.5273 | 0.00816 | -0.0646 | -64.6201
-7 | -0.4686 | 0.00786 | -0.0645 | -59.6183
-6.5 | -0.4099 | 0.00757 | -0.0645 | -54.148
-6 | -0.3503 | 0.00731 | -0.0647 | -47.9207
-5.5 | -0.2902 | 0.00709 | -0.065 | -40.9309
-5 | -0.2304 | 0.00685 | -0.0654 | -33.635
-4.5 | -0.1701 | 0.00668 | -0.0659 | -25.4641
-4 | -0.1099 | 0.00651 | -0.0664 | -16.8817
-3.5 | -0.0492 | 0.00633 | -0.0671 | -7.7725
-3 | 0.0116 | 0.00616 | -0.0679 | 1.8831
-2.5 | 0.0724 | 0.00601 | -0.0686 | 12.0466
-2 | 0.1329 | 0.00586 | -0.0694 | 22.6792
-1.5 | 0.1921 | 0.00556 | -0.07 | 34.5504
-1 | 0.2509 | 0.00518 | -0.0707 | 48.4363
-0.5 | 0.309 | 0.00465 | -0.0714 | 66.4516
0 | 0.3672 | 0.00415 | -0.072 | 88.4819
0.5 | 0.427 | 0.0039 | -0.0729 | 109.4872
1 | 0.4883 | 0.00387 | -0.0739 | 126.1757
1.5 | 0.55 | 0.00386 | -0.075 | 142.487
2 | 0.612 | 0.00385 | -0.0762 | 158.961
2.5 | 0.6732 | 0.00392 | -0.0772 | 171.7347
3 | 0.7353 | 0.00395 | -0.0784 | 186.1519
3.5 | 0.796 | 0.00405 | -0.0793 | 196.5432
4 | 0.853 | 0.00437 | -0.0796 | 195.1945
4.5 | 0.8917 | 0.00566 | -0.0767 | 157.5442
5 | 0.937 | 0.00641 | -0.075 | 146.1778
5.5 | 0.9798 | 0.00714 | -0.0727 | 137.2269
6 | 1.0137 | 0.00801 | -0.0688 | 126.5543
6.5 | 1.0329 | 0.00879 | -0.0619 | 117.5085
7 | 1.0439 | 0.00978 | -0.0541 | 106.7382
7.5 | 1.06 | 0.01101 | -0.0479 | 96.2761
8 | 1.0824 | 0.01228 | -0.0431 | 88.1433
8.5 | 1.1031 | 0.01377 | -0.0385 | 80.1089
9 | 1.1324 | 0.01503 | -0.0353 | 75.3426
9.5 | 1.1613 | 0.01634 | -0.0321 | 71.071
10 | 1.1847 | 0.01779 | -0.0282 | 66.5936
10.5 | 1.2637 | 0.01937 | -0.0356 | 65.2401
11 | 1.3485 | 0.02134 | -0.0447 | 63.1912
11.5 | 1.3611 | 0.02312 | -0.039 | 58.8711
12 | 1.3915 | 0.02514 | -0.0373 | 55.35
12.5 | 1.4204 | 0.0273 | -0.0355 | 52.0293
13 | 1.4508 | 0.0294 | -0.0339 | 49.3469
13.5 | 1.4772 | 0.03186 | -0.0322 | 46.3653
14 | 1.5016 | 0.03452 | -0.0304 | 43.4994
14.5 | 1.5272 | 0.0371 | -0.0288 | 41.1644
15 | 1.5507 | 0.03986 | -0.0271 | 38.9037
15.5 | 1.5706 | 0.04299 | -0.0253 | 36.5341
16 | 1.5905 | 0.04618 | -0.0237 | 34.4413
16.5 | 1.6072 | 0.04967 | -0.022 | 32.3576
17 | 1.6238 | 0.05314 | -0.0204 | 30.557
17.5 | 1.6379 | 0.05698 | -0.0189 | 28.7452
18 | 1.6501 | 0.06102 | -0.0175 | 27.042
18.5 | 1.6598 | 0.06524 | -0.0161 | 25.4414
19 | 1.6665 | 0.06977 | -0.0147 | 23.8856
19.5 | 1.6708 | 0.07435 | -0.0131 | 22.4721
20 | 1.6588 | 0.07929 | -0.0097 | 20.9207

## 103. Re 8M Mach 0.50 (1)
BIGFOIL.COM POLAR EXPORT
GA 40-417
GA 40-417 |  |  |  | Cl Max: | 1.435 | at alpha= | 8.5 | deg
JavaFoil+Calcfoil stall+Eppler ext transition |  |  |  | L/D Max: | 157.274 | at alpha= | 3.5 | deg
Re: | 8000000 |  |  | Cd Min: | 0.00486 | at alpha= | -1 | deg
Mach: | 0.5 |  |  | Cl=0 at alpha= | -3.0286 | deg
|  |  |  | @ Cl=0.1, Cd= | 0.006573
|  |  |  | @ Cl=0.4, Cd= | 0.0050548
|  |  |  | @ Cl=0.6, Cd= | 0.0049558
alpha (deg) | Cl | Cd | Cm | Cl/Cd
-20 | -0.963 | 0.15139 | -0.016 | -6.363
-19.5 | -0.934 | 0.14778 | -0.017 | -6.32
-19 | -0.906 | 0.14287 | -0.017 | -6.344
-18.5 | -0.88 | 0.15299 | -0.018 | -5.749
-18 | -0.854 | 0.13874 | -0.019 | -6.157
-17.5 | -0.826 | 0.13157 | -0.02 | -6.282
-17 | -0.797 | 0.12603 | -0.02 | -6.324
-16.5 | -0.768 | 0.12304 | -0.02 | -6.246
-16 | -0.739 | 0.11815 | -0.021 | -6.256
-15.5 | -0.71 | 0.11576 | -0.02 | -6.13
-15 | -0.681 | 0.11091 | -0.021 | -6.143
-14.5 | -0.653 | 0.10481 | -0.021 | -6.233
-14 | -0.625 | 0.10146 | -0.022 | -6.162
-13.5 | -0.597 | 0.10081 | -0.023 | -5.924
-13 | -0.569 | 0.09276 | -0.023 | -6.138
-12.5 | -0.54 | 0.08809 | -0.023 | -6.135
-12 | -0.513 | 0.07965 | -0.025 | -6.439
-11.5 | -0.485 | 0.07344 | -0.026 | -6.604
-11 | -0.459 | 0.06653 | -0.028 | -6.893
-10.5 | -0.433 | 0.05949 | -0.031 | -7.285
-10 | -0.477 | 0.01422 | -0.049 | -33.517
-9.5 | -0.369 | 0.06474 | -0.024 | -5.702
-9 | -0.342 | 0.05646 | -0.028 | -6.059
-8.5 | -0.367 | 0.01506 | -0.051 | -24.389
-8 | -0.346 | 0.01093 | -0.055 | -31.647
-7.5 | -0.256 | 0.04787 | -0.029 | -5.356
-7 | -0.276 | 0.01037 | -0.057 | -26.665
-6.5 | -0.398 | 0.00915 | -0.059 | -43.545
-6 | -0.372 | 0.00857 | -0.06 | -43.405
-5.5 | -0.324 | 0.00807 | -0.062 | -40.175
-5 | -0.266 | 0.00766 | -0.063 | -34.707
-4.5 | -0.202 | 0.00697 | -0.064 | -29.023
-4 | -0.135 | 0.0072 | -0.066 | -18.793
-3.5 | -0.066 | 0.00677 | -0.067 | -9.756
-3 | 0.004 | 0.007 | -0.069 | 0.604
-2.5 | 0.075 | 0.00658 | -0.07 | 11.416
-2 | 0.146 | 0.00656 | -0.071 | 22.31
-1.5 | 0.219 | 0.00503 | -0.073 | 43.503
-1 | 0.29 | 0.00486 | -0.074 | 59.662
-0.5 | 0.362 | 0.00507 | -0.075 | 71.334
0 | 0.437 | 0.00504 | -0.077 | 86.719
0.5 | 0.509 | 0.00511 | -0.078 | 99.474
1 | 0.581 | 0.00494 | -0.08 | 117.624
1.5 | 0.653 | 0.005 | -0.081 | 130.43
2 | 0.725 | 0.00525 | -0.082 | 138.081
2.5 | 0.797 | 0.00547 | -0.084 | 145.696
3 | 0.869 | 0.00579 | -0.085 | 149.992
3.5 | 0.94 | 0.00598 | -0.086 | 157.274
4 | 1.012 | 0.0065 | -0.088 | 155.849
4.5 | 1.069 | 0.00757 | -0.088 | 141.345
5 | 1.119 | 0.00911 | -0.088 | 122.79
5.5 | 1.179 | 0.01016 | -0.089 | 116.04
6 | 1.237 | 0.01153 | -0.09 | 107.305
6.5 | 1.289 | 0.01513 | -0.091 | 85.188
7 | 1.341 | 0.01609 | -0.092 | 83.376
7.5 | 1.385 | 0.01718 | -0.093 | 80.639
8 | 1.418 | 0.01827 | -0.095 | 77.634
8.5 | 1.435 | 0.01961 | -0.096 | 73.217
9 | 1.426 | 0.02173 | -0.097 | 65.64
9.5 | 1.366 | 0.02335 | -0.098 | 58.51
10 | 0.88 | 0.0255 | -0.099 | 34.521
10.5 | 0.909 | 0.02912 | -0.099 | 31.227
11 | 0.943 | 0.02888 | -0.1 | 32.653
11.5 | 0.97 | 0.03317 | -0.101 | 29.253
12 | 0.859 | 0.082 | -0.059 | 10.476
12.5 | 0.893 | 0.08671 | -0.065 | 10.299
13 | 1.057 | 0.04182 | -0.103 | 25.263
13.5 | 1.085 | 0.0456 | -0.104 | 23.789

## 104. Re 8M Mach 0.50 (2)
BIGFOIL.COM POLAR EXPORT
GA 40-417
GA 40-417 |  |  |  | Cl Max: | 1.4525 | at alpha= | 14 | deg
XFOIL ncrit=9 |  |  |  | L/D Max: | 221.047 | at alpha= | 4 | deg
Re: | 8000000 |  |  | Cd Min: | 0.16975 | at alpha= | 19 | deg
Mach: | 0.5 |  |  | Cl=0 at alpha= | -3.1406 | deg
|  |  |  | @ Cl=0.1, Cd= | 0.0062848
|  |  |  | @ Cl=0.4, Cd= | 0.0045697
|  |  |  | @ Cl=0.6, Cd= | 0.0040652
alpha (deg) | Cl | Cd | Cm | Cl/Cd
-12.5 | -0.2656 | 0.10663 | -0.0835 | -2.4909
-12 | -0.2833 | 0.09406 | -0.0909 | -3.0119
-11.5 | -0.2972 | 0.08296 | -0.0977 | -3.5824
-11 | -0.3237 | 0.07031 | -0.1059 | -4.6039
-10.5 | -0.3358 | 0.05759 | -0.1153 | -5.8309
-10 | -0.3607 | 0.04682 | -0.1231 | -7.704
-9.5 | -0.396 | 0.03821 | -0.1265 | -10.3638
-9 | -0.4314 | 0.03157 | -0.1249 | -13.6649
-8.5 | -0.4656 | 0.02617 | -0.119 | -17.7914
-8 | -0.5012 | 0.02168 | -0.1081 | -23.1181
-7.5 | -0.5176 | 0.01573 | -0.0987 | -32.9053
-7 | -0.511 | 0.01063 | -0.09 | -48.0715
-6.5 | -0.4627 | 0.00895 | -0.0848 | -51.6983
-6 | -0.3981 | 0.00825 | -0.0821 | -48.2545
-5.5 | -0.3297 | 0.00781 | -0.0804 | -42.2151
-5 | -0.26 | 0.00745 | -0.0794 | -34.8993
-4.5 | -0.19 | 0.00713 | -0.0788 | -26.648
-4 | -0.12 | 0.00688 | -0.0786 | -17.4419
-3.5 | -0.0501 | 0.00666 | -0.0786 | -7.5225
-3 | 0.0196 | 0.00648 | -0.0789 | 3.0247
-2.5 | 0.0896 | 0.00631 | -0.0794 | 14.1997
-2 | 0.1597 | 0.00614 | -0.0801 | 26.0098
-1.5 | 0.229 | 0.00592 | -0.0808 | 38.6824
-1 | 0.2954 | 0.00548 | -0.0812 | 53.9051
-0.5 | 0.3603 | 0.00492 | -0.0817 | 73.2317
0 | 0.4249 | 0.00435 | -0.0821 | 97.6782
0.5 | 0.494 | 0.00413 | -0.0831 | 119.6126
1 | 0.5652 | 0.00407 | -0.0844 | 138.8698
1.5 | 0.6369 | 0.00406 | -0.0857 | 156.8719
2 | 0.7084 | 0.00411 | -0.0869 | 172.3601
2.5 | 0.7795 | 0.00418 | -0.088 | 186.4833
3 | 0.8517 | 0.00422 | -0.0891 | 201.8246
3.5 | 0.9226 | 0.00434 | -0.0899 | 212.5806
4 | 0.9925 | 0.00449 | -0.0904 | 221.0468
4.5 | 1.0346 | 0.00559 | -0.0861 | 185.0805
5 | 1.0543 | 0.00695 | -0.0778 | 151.6978
5.5 | 1.0472 | 0.0082 | -0.0648 | 127.7073
6 | 1.0451 | 0.01014 | -0.0544 | 103.0671
6.5 | 1.0426 | 0.01272 | -0.0454 | 81.9654
7 | 1.0405 | 0.01571 | -0.0374 | 66.2317
7.5 | 1.0409 | 0.01883 | -0.0303 | 55.2788
8 | 1.0534 | 0.02162 | -0.0249 | 48.7234
8.5 | 1.0744 | 0.02421 | -0.0206 | 44.3784
9 | 1.1037 | 0.0265 | -0.017 | 41.6491
9.5 | 1.1336 | 0.02866 | -0.0133 | 39.5534
10 | 1.1977 | 0.0314 | -0.0167 | 38.1433
10.5 | 1.2875 | 0.03526 | -0.0258 | 36.5145
12.5 | 1.4123 | 0.04812 | -0.015 | 29.3495
13 | 1.4353 | 0.05205 | -0.0119 | 27.5754
13.5 | 1.4496 | 0.05665 | -0.0085 | 25.5887
14 | 1.4525 | 0.06222 | -0.0052 | 23.3446
14.5 | 1.4434 | 0.06865 | -0.0018 | 21.0255
15 | 1.4196 | 0.07583 | 0.002 | 18.7208
15.5 | 1.3899 | 0.08364 | 0.0051 | 16.6176
16 | 1.3628 | 0.09329 | 0.0045 | 14.6082
16.5 | 1.3353 | 0.10426 | 0.0015 | 12.8074
17 | 1.3037 | 0.11666 | -0.0038 | 11.1752
17.5 | 1.2744 | 0.12965 | -0.0107 | 9.8295
18 | 1.247 | 0.14301 | -0.0188 | 8.7197
18.5 | 1.2231 | 0.15653 | -0.0276 | 7.8138
19 | 1.2039 | 0.16975 | -0.0366 | 7.0922

## 105. Re 10M Mach 0.00 (1)
BIGFOIL.COM POLAR EXPORT
GA 40-417
GA 40-417 |  |  |  | Cl Max: | 1.656 | at alpha= | 14.5 | deg
JavaFoil+Calcfoil stall+Eppler ext transition |  |  |  | L/D Max: | 146.861 | at alpha= | 3 | deg
Re: | 10000000 |  |  | Cd Min: | 0.00443 | at alpha= | 1 | deg
Mach: | 0 |  |  | Cl=0 at alpha= | -3.0323 | deg
|  |  |  | @ Cl=0.1, Cd= | 0.0059013
|  |  |  | @ Cl=0.4, Cd= | 0.0045676
|  |  |  | @ Cl=0.6, Cd= | 0.0047511
alpha (deg) | Cl | Cd | Cm | Cl/Cd
-18 | -0.628 | 0.11775 | -0.017 | -5.33
-17.5 | -0.636 | 0.11946 | -0.016 | -5.327
-17 | -0.653 | 0.10754 | -0.018 | -6.07
-16.5 | -0.667 | 0.09941 | -0.02 | -6.705
-16 | -0.672 | 0.09932 | -0.019 | -6.762
-15.5 | -0.682 | 0.09188 | -0.02 | -7.42
-15 | -0.754 | 0.03806 | -0.029 | -19.814
-14.5 | -0.718 | 0.06138 | -0.026 | -11.694
-14 | -0.771 | 0.02945 | -0.031 | -26.178
-13.5 | -0.782 | 0.02336 | -0.033 | -33.484
-13 | -0.795 | 0.01735 | -0.035 | -45.805
-12.5 | -0.795 | 0.01469 | -0.037 | -54.124
-12 | -0.79 | 0.01288 | -0.038 | -61.304
-11.5 | -0.776 | 0.01209 | -0.039 | -64.191
-11 | -0.759 | 0.01121 | -0.041 | -67.656
-10.5 | -0.736 | 0.01055 | -0.042 | -69.806
-10 | -0.709 | 0.00992 | -0.043 | -71.484
-9.5 | -0.678 | 0.00916 | -0.044 | -73.957
-9 | -0.641 | 0.00883 | -0.045 | -72.533
-8.5 | -0.6 | 0.00851 | -0.047 | -70.509
-8 | -0.556 | 0.00842 | -0.048 | -66.045
-7.5 | -0.509 | 0.00756 | -0.049 | -67.293
-7 | -0.459 | 0.00753 | -0.05 | -60.924
-6.5 | -0.407 | 0.00725 | -0.051 | -56.031
-6 | -0.352 | 0.0068 | -0.052 | -51.728
-5.5 | -0.296 | 0.00689 | -0.054 | -42.912
-5 | -0.238 | 0.00645 | -0.055 | -36.849
-4.5 | -0.179 | 0.00652 | -0.056 | -27.396
-4 | -0.118 | 0.00648 | -0.057 | -18.282
-3.5 | -0.058 | 0.00618 | -0.058 | -9.323
-3 | 0.004 | 0.00596 | -0.059 | 0.617
-2.5 | 0.065 | 0.00589 | -0.061 | 11.09
-2 | 0.127 | 0.00591 | -0.062 | 21.52
-1.5 | 0.189 | 0.00479 | -0.063 | 39.548
-1 | 0.251 | 0.00465 | -0.064 | 54.003
-0.5 | 0.313 | 0.0046 | -0.065 | 68.118
0 | 0.378 | 0.00462 | -0.067 | 81.866
0.5 | 0.441 | 0.00447 | -0.068 | 98.465
1 | 0.503 | 0.00443 | -0.069 | 113.49
1.5 | 0.565 | 0.00459 | -0.07 | 123.104
2 | 0.628 | 0.00488 | -0.071 | 128.728
2.5 | 0.69 | 0.005 | -0.073 | 137.925
3 | 0.752 | 0.00512 | -0.074 | 146.861
3.5 | 0.814 | 0.00563 | -0.075 | 144.569
4 | 0.877 | 0.00608 | -0.076 | 144.178
4.5 | 0.939 | 0.00675 | -0.077 | 139.02
5 | 0.994 | 0.00735 | -0.078 | 135.3
5.5 | 1.054 | 0.00791 | -0.08 | 133.154
6 | 1.112 | 0.00855 | -0.081 | 130.019
6.5 | 1.157 | 0.00946 | -0.081 | 122.362
7 | 1.204 | 0.01115 | -0.082 | 107.999
7.5 | 1.254 | 0.01171 | -0.082 | 107.102
8 | 1.303 | 0.01236 | -0.083 | 105.465
8.5 | 1.35 | 0.01279 | -0.085 | 105.562
9 | 1.395 | 0.01339 | -0.085 | 104.139
9.5 | 1.436 | 0.01409 | -0.086 | 101.951
10 | 1.475 | 0.01496 | -0.087 | 98.558
10.5 | 1.51 | 0.0155 | -0.088 | 97.452
11 | 1.541 | 0.01671 | -0.089 | 92.266
11.5 | 1.57 | 0.01746 | -0.09 | 89.889
12 | 1.594 | 0.0184 | -0.091 | 86.644
12.5 | 1.615 | 0.01939 | -0.092 | 83.282
13 | 1.631 | 0.02058 | -0.093 | 79.253
13.5 | 1.644 | 0.02154 | -0.094 | 76.297
14 | 1.652 | 0.02271 | -0.095 | 72.733
14.5 | 1.656 | 0.02403 | -0.095 | 68.925
15 | 1.656 | 0.02545 | -0.096 | 65.055
15.5 | 1.652 | 0.02698 | -0.097 | 61.23
16 | 1.644 | 0.02864 | -0.098 | 57.415
16.5 | 1.633 | 0.03022 | -0.098 | 54.046
17 | 1.619 | 0.03208 | -0.099 | 50.462
17.5 | 1.602 | 0.03377 | -0.1 | 47.422
18 | 1.581 | 0.03594 | -0.101 | 43.996
18.5 | 1.553 | 0.03856 | -0.101 | 40.265
19 | 1.517 | 0.04097 | -0.102 | 37.015
19.5 | 1.478 | 0.04355 | -0.102 | 33.939

## 106. Re 10M Mach 0.00 (2)
BIGFOIL.COM POLAR EXPORT
GA 40-417
GA 40-417 |  |  |  | Cl Max: | 1.7486 | at alpha= | 20 | deg
XFOIL ncrit=9 |  |  |  | L/D Max: | 194.77 | at alpha= | 3.5 | deg
Re: | 10000000 |  |  | Cd Min: | 0.06082 | at alpha= | 20 | deg
Mach: | 0 |  |  | Cl=0 at alpha= | -3.0803 | deg
|  |  |  | @ Cl=0.1, Cd= | 0.0056528
|  |  |  | @ Cl=0.4, Cd= | 0.0038548
|  |  |  | @ Cl=0.6, Cd= | 0.00371
alpha (deg) | Cl | Cd | Cm | Cl/Cd
-19.5 | -1.398 | 0.02975 | -0.0973 | -46.9916
-19 | -1.3894 | 0.02682 | -0.0959 | -51.8046
-18.5 | -1.3793 | 0.02423 | -0.0938 | -56.9253
-18 | -1.3691 | 0.02181 | -0.0912 | -62.774
-17.5 | -1.3504 | 0.02006 | -0.0886 | -67.318
-17 | -1.3299 | 0.01855 | -0.0857 | -71.6927
-16.5 | -1.305 | 0.01732 | -0.0829 | -75.3464
-16 | -1.2806 | 0.01618 | -0.0797 | -79.1471
-15.5 | -1.2549 | 0.01517 | -0.0762 | -82.7225
-15 | -1.2279 | 0.01436 | -0.0724 | -85.5084
-14.5 | -1.2044 | 0.0136 | -0.0675 | -88.5588
-14 | -1.1673 | 0.01301 | -0.065 | -89.7233
-13.5 | -1.1256 | 0.01235 | -0.0632 | -91.1417
-13 | -1.0808 | 0.01181 | -0.0619 | -91.5157
-12.5 | -1.0338 | 0.0113 | -0.0609 | -91.4867
-12 | -0.9853 | 0.01082 | -0.0601 | -91.0628
-11.5 | -0.9353 | 0.0104 | -0.0595 | -89.9327
-11 | -0.8841 | 0.01 | -0.0592 | -88.41
-10.5 | -0.8328 | 0.00958 | -0.0588 | -86.9311
-10 | -0.7807 | 0.00914 | -0.0585 | -85.4158
-9.5 | -0.7277 | 0.00875 | -0.0584 | -83.1657
-9 | -0.6736 | 0.00843 | -0.0585 | -79.9051
-8.5 | -0.6187 | 0.00814 | -0.0587 | -76.0074
-8 | -0.5639 | 0.0078 | -0.0589 | -72.2949
-7.5 | -0.5081 | 0.00754 | -0.0592 | -67.3873
-7 | -0.4519 | 0.00731 | -0.0596 | -61.8194
-6.5 | -0.3954 | 0.00707 | -0.0601 | -55.9264
-6 | -0.3382 | 0.00686 | -0.0607 | -49.3003
-5.5 | -0.2808 | 0.00666 | -0.0613 | -42.1622
-5 | -0.2234 | 0.00647 | -0.0619 | -34.5286
-4.5 | -0.1655 | 0.00632 | -0.0626 | -26.1867
-4 | -0.1074 | 0.00616 | -0.0634 | -17.4351
-3.5 | -0.0491 | 0.006 | -0.0642 | -8.1833
-3 | 0.0094 | 0.00586 | -0.065 | 1.6041
-2.5 | 0.0679 | 0.00573 | -0.0659 | 11.8499
-2 | 0.1261 | 0.00559 | -0.0667 | 22.5581
-1.5 | 0.1837 | 0.00534 | -0.0674 | 34.4007
-1 | 0.2411 | 0.00501 | -0.0682 | 48.1238
-0.5 | 0.2982 | 0.00462 | -0.069 | 64.5455
0 | 0.3541 | 0.00413 | -0.0697 | 85.7385
0.5 | 0.4108 | 0.00379 | -0.0704 | 108.3905
1 | 0.4699 | 0.00373 | -0.0714 | 125.9786
1.5 | 0.5289 | 0.00368 | -0.0725 | 143.7228
2 | 0.5878 | 0.00371 | -0.0735 | 158.4367
2.5 | 0.6472 | 0.00371 | -0.0746 | 174.4474
3 | 0.7056 | 0.00379 | -0.0756 | 186.1741
3.5 | 0.7635 | 0.00392 | -0.0765 | 194.7704
4 | 0.8083 | 0.0049 | -0.0752 | 164.9592
4.5 | 0.8509 | 0.00587 | -0.0735 | 144.9574
5 | 0.8994 | 0.00642 | -0.0728 | 140.0935
5.5 | 0.9441 | 0.00706 | -0.0714 | 133.7252
6 | 0.9864 | 0.0077 | -0.0696 | 128.1039
6.5 | 1.0252 | 0.00834 | -0.0672 | 122.9257
7 | 1.06 | 0.00894 | -0.0639 | 118.5682
7.5 | 1.0778 | 0.00955 | -0.0573 | 112.8586
8 | 1.0983 | 0.01038 | -0.0518 | 105.8092
8.5 | 1.1246 | 0.01123 | -0.0477 | 100.1425
9 | 1.1539 | 0.0121 | -0.0444 | 95.3636
9.5 | 1.1843 | 0.01301 | -0.0415 | 91.03
10 | 1.2129 | 0.01404 | -0.0385 | 86.3889
10.5 | 1.2401 | 0.01513 | -0.0354 | 81.963
11 | 1.2864 | 0.01628 | -0.0365 | 79.0172
11.5 | 1.3759 | 0.01761 | -0.0468 | 78.1317
12.5 | 1.4395 | 0.02079 | -0.0443 | 69.24
13 | 1.4703 | 0.02244 | -0.0431 | 65.5214
13.5 | 1.499 | 0.02427 | -0.0418 | 61.7635
14 | 1.5258 | 0.02626 | -0.0404 | 58.1036
14.5 | 1.5524 | 0.02831 | -0.0391 | 54.8357
15 | 1.577 | 0.03054 | -0.0378 | 51.6372
15.5 | 1.5985 | 0.03306 | -0.0364 | 48.3515
16 | 1.6208 | 0.03551 | -0.0351 | 45.6435
16.5 | 1.6431 | 0.03802 | -0.0339 | 43.2167
17 | 1.662 | 0.04087 | -0.0327 | 40.6655
17.5 | 1.6787 | 0.04391 | -0.0314 | 38.2305
18 | 1.6957 | 0.04693 | -0.0303 | 36.1325
18.5 | 1.7121 | 0.05008 | -0.0293 | 34.1873
19 | 1.7258 | 0.05351 | -0.0283 | 32.2519
19.5 | 1.7391 | 0.05701 | -0.0275 | 30.5052
20 | 1.7486 | 0.06082 | -0.0265 | 28.7504

## 107. Re 10M Mach 0.10 (1)
BIGFOIL.COM POLAR EXPORT
GA 40-417
GA 40-417 |  |  |  | Cl Max: | 1.643 | at alpha= | 14.5 | deg
JavaFoil+Calcfoil stall+Eppler ext transition |  |  |  | L/D Max: | 146.949 | at alpha= | 3 | deg
Re: | 10000000 |  |  | Cd Min: | 0.00446 | at alpha= | 1 | deg
Mach: | 0.1 |  |  | Cl=0 at alpha= | -3.0323 | deg
|  |  |  | @ Cl=0.1, Cd= | 0.0057971
|  |  |  | @ Cl=0.4, Cd= | 0.0045614
|  |  |  | @ Cl=0.6, Cd= | 0.0047073
alpha (deg) | Cl | Cd | Cm | Cl/Cd
-17.5 | -0.595 | 0.11884 | -0.017 | -5.004
-17 | -0.611 | 0.11182 | -0.018 | -5.46
-16.5 | -0.626 | 0.10484 | -0.019 | -5.971
-16 | -0.636 | 0.10309 | -0.018 | -6.167
-15.5 | -0.648 | 0.09625 | -0.02 | -6.735
-15 | -0.691 | 0.0607 | -0.026 | -11.389
-14.5 | -0.678 | 0.07442 | -0.024 | -9.106
-14 | -0.72 | 0.04444 | -0.029 | -16.19
-13.5 | -0.737 | 0.03422 | -0.032 | -21.528
-13 | -0.768 | 0.02007 | -0.035 | -38.267
-12.5 | -0.78 | 0.01503 | -0.037 | -51.889
-12 | -0.776 | 0.01331 | -0.038 | -58.324
-11.5 | -0.765 | 0.01242 | -0.039 | -61.636
-11 | -0.751 | 0.01141 | -0.041 | -65.837
-10.5 | -0.731 | 0.01069 | -0.042 | -68.371
-10 | -0.706 | 0.01006 | -0.043 | -70.124
-9.5 | -0.676 | 0.00955 | -0.045 | -70.768
-9 | -0.64 | 0.0089 | -0.046 | -71.895
-8.5 | -0.6 | 0.00849 | -0.047 | -70.692
-8 | -0.557 | 0.00853 | -0.048 | -65.284
-7.5 | -0.51 | 0.00763 | -0.049 | -66.8
-7 | -0.46 | 0.0076 | -0.05 | -60.533
-6.5 | -0.408 | 0.00732 | -0.051 | -55.702
-6 | -0.353 | 0.00676 | -0.053 | -52.24
-5.5 | -0.297 | 0.00685 | -0.054 | -43.32
-5 | -0.239 | 0.00648 | -0.055 | -36.816
-4.5 | -0.179 | 0.00637 | -0.056 | -28.153
-4 | -0.119 | 0.00654 | -0.057 | -18.208
-3.5 | -0.058 | 0.00643 | -0.059 | -9.004
-3 | 0.004 | 0.00601 | -0.06 | 0.615
-2.5 | 0.066 | 0.00583 | -0.061 | 11.246
-2 | 0.128 | 0.00577 | -0.062 | 22.136
-1.5 | 0.19 | 0.00482 | -0.063 | 39.474
-1 | 0.253 | 0.00462 | -0.064 | 54.73
-0.5 | 0.315 | 0.00463 | -0.066 | 68.006
0 | 0.38 | 0.00459 | -0.067 | 82.841
0.5 | 0.443 | 0.0045 | -0.068 | 98.404
1 | 0.505 | 0.00446 | -0.069 | 113.413
1.5 | 0.568 | 0.00456 | -0.07 | 124.527
2 | 0.631 | 0.00485 | -0.072 | 130.011
2.5 | 0.693 | 0.00503 | -0.073 | 137.775
3 | 0.756 | 0.00514 | -0.074 | 146.949
3.5 | 0.819 | 0.0057 | -0.075 | 143.699
4 | 0.881 | 0.00611 | -0.076 | 144.131
4.5 | 0.944 | 0.00683 | -0.078 | 138.103
5 | 0.999 | 0.00739 | -0.079 | 135.168
5.5 | 1.059 | 0.00795 | -0.08 | 133.252
6 | 1.118 | 0.00862 | -0.081 | 129.607
6.5 | 1.161 | 0.00958 | -0.081 | 121.231
7 | 1.208 | 0.01126 | -0.082 | 107.324
7.5 | 1.259 | 0.01185 | -0.083 | 106.257
8 | 1.308 | 0.0125 | -0.084 | 104.68
8.5 | 1.355 | 0.01296 | -0.085 | 104.56
9 | 1.399 | 0.01356 | -0.086 | 103.209
9.5 | 1.44 | 0.01425 | -0.087 | 101.056
10 | 1.478 | 0.01517 | -0.088 | 97.47
10.5 | 1.513 | 0.01571 | -0.089 | 96.275
11 | 1.543 | 0.01688 | -0.09 | 91.408
11.5 | 1.57 | 0.01774 | -0.091 | 88.509
12 | 1.593 | 0.01873 | -0.091 | 85.054
12.5 | 1.612 | 0.01971 | -0.092 | 81.779
13 | 1.626 | 0.02095 | -0.093 | 77.607
13.5 | 1.636 | 0.02195 | -0.094 | 74.526
14 | 1.642 | 0.02316 | -0.095 | 70.88
14.5 | 1.643 | 0.02451 | -0.096 | 67.023
15 | 1.639 | 0.02601 | -0.097 | 63.024
15.5 | 1.632 | 0.02779 | -0.097 | 58.713
16 | 1.62 | 0.02935 | -0.098 | 55.205
16.5 | 1.605 | 0.03123 | -0.099 | 51.386
17 | 1.586 | 0.03289 | -0.099 | 48.235
17.5 | 1.565 | 0.03473 | -0.1 | 45.048
18 | 1.539 | 0.03705 | -0.101 | 41.548
18.5 | 1.506 | 0.03976 | -0.101 | 37.871
19 | 1.464 | 0.04249 | -0.102 | 34.45
19.5 | 1.42 | 0.04527 | -0.102 | 31.361

## 108. Re 10M Mach 0.10 (2)
BIGFOIL.COM POLAR EXPORT
GA 40-417
GA 40-417 |  |  |  | Cl Max: | 1.7403 | at alpha= | 20 | deg
XFOIL ncrit=9 |  |  |  | L/D Max: | 195.573 | at alpha= | 3.5 | deg
Re: | 10000000 |  |  | Cd Min: | 0.06363 | at alpha= | 20 | deg
Mach: | 0.1 |  |  | Cl=0 at alpha= | -3.0823 | deg
|  |  |  | @ Cl=0.1, Cd= | 0.0056647
|  |  |  | @ Cl=0.4, Cd= | 0.0038777
|  |  |  | @ Cl=0.6, Cd= | 0.00372
alpha (deg) | Cl | Cd | Cm | Cl/Cd
-20 | -1.3886 | 0.03641 | -0.1016 | -38.1379
-19.5 | -1.3785 | 0.03299 | -0.1013 | -41.7854
-19 | -1.3759 | 0.02932 | -0.1002 | -46.927
-18.5 | -1.3587 | 0.02693 | -0.0989 | -50.453
-18 | -1.3549 | 0.02385 | -0.0964 | -56.8092
-17.5 | -1.3401 | 0.02168 | -0.0938 | -61.8127
-17 | -1.3216 | 0.01988 | -0.091 | -66.4789
-16.5 | -1.3001 | 0.01835 | -0.0879 | -70.8501
-16 | -1.2772 | 0.01702 | -0.0845 | -75.0411
-15.5 | -1.2523 | 0.01585 | -0.0809 | -79.0095
-15 | -1.225 | 0.01492 | -0.0772 | -82.1046
-14.5 | -1.2009 | 0.01401 | -0.0726 | -85.7173
-14 | -1.1715 | 0.01339 | -0.0683 | -87.4907
-13.5 | -1.1312 | 0.01268 | -0.0661 | -89.2114
-13 | -1.087 | 0.01209 | -0.0644 | -89.909
-12.5 | -1.0404 | 0.01152 | -0.0631 | -90.3125
-12 | -0.9921 | 0.01101 | -0.062 | -90.109
-11.5 | -0.942 | 0.01055 | -0.0612 | -89.2891
-11 | -0.8905 | 0.01012 | -0.0606 | -87.9941
-10.5 | -0.8382 | 0.00973 | -0.0602 | -86.1459
-10 | -0.786 | 0.00926 | -0.0598 | -84.8812
-9.5 | -0.7327 | 0.00884 | -0.0595 | -82.8846
-9 | -0.6784 | 0.0085 | -0.0595 | -79.8118
-8.5 | -0.623 | 0.0082 | -0.0596 | -75.9756
-8 | -0.5676 | 0.00786 | -0.0597 | -72.2137
-7.5 | -0.5115 | 0.00758 | -0.0599 | -67.4802
-6.5 | -0.398 | 0.00709 | -0.0607 | -56.1354
-5.5 | -0.2825 | 0.00668 | -0.0618 | -42.2904
-5 | -0.2247 | 0.00649 | -0.0624 | -34.6225
-4.5 | -0.1665 | 0.00634 | -0.0631 | -26.2618
-4 | -0.1079 | 0.00618 | -0.0638 | -17.4595
-3.5 | -0.0492 | 0.00601 | -0.0646 | -8.1864
-3 | 0.0097 | 0.00587 | -0.0655 | 1.6525
-2.5 | 0.0685 | 0.00574 | -0.0663 | 11.9338
-2 | 0.1271 | 0.0056 | -0.0671 | 22.6964
-1.5 | 0.1851 | 0.00535 | -0.0679 | 34.5981
-1 | 0.2429 | 0.00502 | -0.0686 | 48.3865
-0.5 | 0.3002 | 0.00462 | -0.0694 | 64.9784
0 | 0.3565 | 0.00413 | -0.0701 | 86.3196
0.5 | 0.4134 | 0.0038 | -0.0708 | 108.7895
1 | 0.473 | 0.00373 | -0.0719 | 126.8097
1.5 | 0.5324 | 0.00368 | -0.0729 | 144.6739
2 | 0.5916 | 0.00372 | -0.0739 | 159.0323
2.5 | 0.6515 | 0.00372 | -0.0751 | 175.1344
3 | 0.7103 | 0.0038 | -0.076 | 186.9211
3.5 | 0.7686 | 0.00393 | -0.0769 | 195.5725
4 | 0.814 | 0.00487 | -0.0757 | 167.1458
5 | 0.9046 | 0.00645 | -0.073 | 140.2481
5.5 | 0.949 | 0.0071 | -0.0715 | 133.662
6 | 0.9907 | 0.00775 | -0.0695 | 127.8323
6.5 | 1.0286 | 0.0084 | -0.0668 | 122.4524
7 | 1.0586 | 0.00899 | -0.0624 | 117.7531
7.5 | 1.0756 | 0.00969 | -0.0557 | 111.001
8 | 1.0971 | 0.01057 | -0.0505 | 103.7938
8.5 | 1.1237 | 0.01147 | -0.0465 | 97.9686
9 | 1.1527 | 0.01241 | -0.0432 | 92.8848
9.5 | 1.1827 | 0.01338 | -0.0402 | 88.3931
10 | 1.2123 | 0.01443 | -0.0373 | 84.0125
10.5 | 1.2396 | 0.01556 | -0.0342 | 79.6658
11 | 1.2922 | 0.01678 | -0.0366 | 77.0083
11.5 | 1.3815 | 0.01821 | -0.0468 | 75.8649
12.5 | 1.4418 | 0.02146 | -0.0434 | 67.1855
13 | 1.4723 | 0.0232 | -0.0421 | 63.4612
13.5 | 1.4997 | 0.02518 | -0.0406 | 59.5592
14 | 1.5255 | 0.02734 | -0.0391 | 55.7974
14.5 | 1.5523 | 0.02944 | -0.0378 | 52.7276
15 | 1.5778 | 0.03165 | -0.0365 | 49.8515
15.5 | 1.5991 | 0.03425 | -0.035 | 46.6891
16 | 1.621 | 0.03684 | -0.0336 | 44.0011
16.5 | 1.6411 | 0.03963 | -0.0323 | 41.4105
17 | 1.6608 | 0.04242 | -0.031 | 39.1513
17.5 | 1.6777 | 0.04554 | -0.0297 | 36.8401
18 | 1.6937 | 0.04881 | -0.0286 | 34.6999
18.5 | 1.7091 | 0.0521 | -0.0275 | 32.8042
19 | 1.7249 | 0.05538 | -0.0265 | 31.1466
19.5 | 1.7356 | 0.05926 | -0.0256 | 29.2879
20 | 1.7403 | 0.06363 | -0.0245 | 27.3503

## 109. Re 10M Mach 0.25 (1)
BIGFOIL.COM POLAR EXPORT
GA 40-417
GA 40-417 |  |  |  | Cl Max: | 1.578 | at alpha= | 12.5 | deg
JavaFoil+Calcfoil stall+Eppler ext transition |  |  |  | L/D Max: | 148.989 | at alpha= | 3 | deg
Re: | 10000000 |  |  | Cd Min: | 0.00449 | at alpha= | 0.5 | deg
Mach: | 0.25 |  |  | Cl=0 at alpha= | -3.0318 | deg
|  |  |  | @ Cl=0.1, Cd= | 0.0058687
|  |  |  | @ Cl=0.4, Cd= | 0.0046361
|  |  |  | @ Cl=0.6, Cd= | 0.00473
alpha (deg) | Cl | Cd | Cm | Cl/Cd
-15.5 | -0.369 | 0.10746 | -0.018 | -3.43
-15 | -0.411 | 0.09961 | -0.019 | -4.129
-14.5 | -0.448 | 0.09648 | -0.019 | -4.646
-14 | -0.481 | 0.09157 | -0.02 | -5.254
-13.5 | -0.51 | 0.08644 | -0.02 | -5.897
-13 | -0.535 | 0.08029 | -0.022 | -6.66
-12.5 | -0.557 | 0.07148 | -0.025 | -7.797
-12 | -0.584 | 0.05616 | -0.029 | -10.403
-11.5 | -0.648 | 0.02317 | -0.038 | -27.979
-11 | -0.679 | 0.01381 | -0.041 | -49.18
-10.5 | -0.68 | 0.01201 | -0.043 | -56.653
-10 | -0.671 | 0.01097 | -0.044 | -61.198
-9.5 | -0.653 | 0.01025 | -0.046 | -63.745
-9 | -0.628 | 0.00971 | -0.047 | -64.671
-8.5 | -0.596 | 0.00884 | -0.048 | -67.371
-8 | -0.557 | 0.00845 | -0.049 | -65.956
-7.5 | -0.514 | 0.00816 | -0.05 | -62.998
-7 | -0.466 | 0.0078 | -0.052 | -59.722
-6.5 | -0.415 | 0.00724 | -0.053 | -57.284
-6 | -0.36 | 0.00724 | -0.054 | -49.757
-5.5 | -0.303 | 0.00703 | -0.055 | -43.166
-5 | -0.244 | 0.00662 | -0.056 | -36.944
-4.5 | -0.184 | 0.00633 | -0.058 | -29.05
-4 | -0.122 | 0.00644 | -0.059 | -18.975
-3.5 | -0.059 | 0.00643 | -0.06 | -9.24
-3 | 0.004 | 0.00608 | -0.061 | 0.624
-2.5 | 0.067 | 0.00591 | -0.063 | 11.4
-2 | 0.131 | 0.00583 | -0.064 | 22.495
-1.5 | 0.196 | 0.00486 | -0.065 | 40.281
-1 | 0.26 | 0.00464 | -0.066 | 55.994
-0.5 | 0.323 | 0.00471 | -0.067 | 68.691
0 | 0.391 | 0.00466 | -0.069 | 83.83
0.5 | 0.455 | 0.00449 | -0.07 | 101.291
1 | 0.519 | 0.00452 | -0.071 | 114.982
1.5 | 0.584 | 0.00466 | -0.072 | 125.223
2 | 0.648 | 0.00494 | -0.074 | 131.223
2.5 | 0.713 | 0.00511 | -0.075 | 139.538
3 | 0.777 | 0.00521 | -0.076 | 148.989
3.5 | 0.841 | 0.00582 | -0.077 | 144.488
4 | 0.905 | 0.00636 | -0.079 | 142.307
4.5 | 0.97 | 0.00707 | -0.08 | 137.092
5 | 1.026 | 0.00766 | -0.081 | 133.908
5.5 | 1.087 | 0.00829 | -0.082 | 131.176
6 | 1.134 | 0.00912 | -0.082 | 124.256
6.5 | 1.183 | 0.01042 | -0.083 | 113.496
7 | 1.235 | 0.01187 | -0.084 | 104.071
7.5 | 1.286 | 0.01255 | -0.085 | 102.533
8 | 1.335 | 0.01326 | -0.086 | 100.662
8.5 | 1.38 | 0.01373 | -0.087 | 100.521
9 | 1.422 | 0.01447 | -0.088 | 98.25
9.5 | 1.46 | 0.01527 | -0.089 | 95.59
10 | 1.493 | 0.0161 | -0.09 | 92.769
10.5 | 1.521 | 0.01735 | -0.091 | 87.677
11 | 1.545 | 0.01834 | -0.092 | 84.227
11.5 | 1.562 | 0.01938 | -0.093 | 80.615
12 | 1.573 | 0.02055 | -0.094 | 76.553
12.5 | 1.578 | 0.0218 | -0.094 | 72.39
13 | 1.576 | 0.02306 | -0.095 | 68.368
13.5 | 1.567 | 0.02448 | -0.096 | 64.013
14 | 1.551 | 0.02601 | -0.097 | 59.62
14.5 | 1.527 | 0.02773 | -0.098 | 55.058
15 | 1.496 | 0.02963 | -0.099 | 50.479
15.5 | 1.458 | 0.03186 | -0.099 | 45.749
16 | 1.412 | 0.03426 | -0.1 | 41.22
16.5 | 1.36 | 0.03704 | -0.101 | 36.73
17 | 1.303 | 0.03963 | -0.101 | 32.876
17.5 | 1.24 | 0.04287 | -0.102 | 28.915

## 110. Re 10M Mach 0.25 (2)
BIGFOIL.COM POLAR EXPORT
GA 40-417
GA 40-417 |  |  |  | Cl Max: | 1.7049 | at alpha= | 20 | deg
XFOIL ncrit=9 |  |  |  | L/D Max: | 200.705 | at alpha= | 3.5 | deg
Re: | 10000000 |  |  | Cd Min: | 0.20868 | at alpha= | -20 | deg
Mach: | 0.25 |  |  | Cl=0 at alpha= | -3.0918 | deg
|  |  |  | @ Cl=0.1, Cd= | 0.0057455
|  |  |  | @ Cl=0.4, Cd= | 0.0039943
|  |  |  | @ Cl=0.6, Cd= | 0.0037415
alpha (deg) | Cl | Cd | Cm | Cl/Cd
-20 | -0.4877 | 0.20868 | -0.0138 | -2.3371
-19.5 | -0.4721 | 0.20168 | -0.0182 | -2.3408
-19 | -0.9435 | 0.0935 | -0.0798 | -10.0909
-18.5 | -1.0348 | 0.07066 | -0.0964 | -14.6448
-18 | -1.0788 | 0.05707 | -0.1058 | -18.9031
-17.5 | -1.1195 | 0.04618 | -0.1118 | -24.2421
-17 | -1.1605 | 0.03715 | -0.1144 | -31.2382
-16.5 | -1.1868 | 0.03072 | -0.1139 | -38.6328
-16 | -1.1911 | 0.02654 | -0.1115 | -44.8794
-15.5 | -1.1947 | 0.02286 | -0.1078 | -52.2616
-15 | -1.1843 | 0.0203 | -0.1035 | -58.3399
-14.5 | -1.1719 | 0.01807 | -0.0985 | -64.8533
-14 | -1.149 | 0.01651 | -0.0938 | -69.5942
-13.5 | -1.1257 | 0.01513 | -0.0884 | -74.4019
-13 | -1.1007 | 0.01409 | -0.0825 | -78.1192
-12.5 | -1.0665 | 0.01325 | -0.0777 | -80.4906
-12 | -1.0226 | 0.0124 | -0.0746 | -82.4677
-11.5 | -0.974 | 0.01167 | -0.0722 | -83.4619
-11 | -0.9231 | 0.01102 | -0.0702 | -83.7659
-10.5 | -0.8701 | 0.01044 | -0.0686 | -83.3429
-10 | -0.8154 | 0.00992 | -0.0673 | -82.1976
-9.5 | -0.7596 | 0.00946 | -0.0663 | -80.296
-8.5 | -0.6469 | 0.00853 | -0.0647 | -75.8382
-8 | -0.5887 | 0.00818 | -0.0644 | -71.9682
-7.5 | -0.5303 | 0.00786 | -0.0641 | -67.4682
-7 | -0.4716 | 0.00754 | -0.064 | -62.5464
-6.5 | -0.4118 | 0.00727 | -0.0642 | -56.6437
-6 | -0.3522 | 0.007 | -0.0644 | -50.3143
-5.5 | -0.292 | 0.0068 | -0.0647 | -42.9412
-5 | -0.232 | 0.0066 | -0.0651 | -35.1515
-4.5 | -0.1714 | 0.00641 | -0.0657 | -26.7395
-4 | -0.1105 | 0.00624 | -0.0664 | -17.7083
-3.5 | -0.0498 | 0.00606 | -0.067 | -8.2178
-3 | 0.0112 | 0.00594 | -0.0678 | 1.8855
-2.5 | 0.072 | 0.00581 | -0.0686 | 12.3924
-2 | 0.1328 | 0.00567 | -0.0694 | 23.4215
-1.5 | 0.193 | 0.00541 | -0.0702 | 35.6747
-1 | 0.2526 | 0.00506 | -0.071 | 49.9209
-0.5 | 0.3116 | 0.00466 | -0.0717 | 66.867
0 | 0.3695 | 0.00416 | -0.0724 | 88.8221
0.5 | 0.4284 | 0.00384 | -0.0731 | 111.5625
1 | 0.4902 | 0.00376 | -0.0742 | 130.3723
1.5 | 0.5517 | 0.00371 | -0.0753 | 148.7062
2 | 0.613 | 0.00375 | -0.0764 | 163.4667
2.5 | 0.6751 | 0.00375 | -0.0776 | 180.0267
3 | 0.7362 | 0.00384 | -0.0785 | 191.7188
3.5 | 0.7968 | 0.00397 | -0.0794 | 200.7053
4 | 0.8451 | 0.00479 | -0.0783 | 176.4301
4.5 | 0.8844 | 0.00598 | -0.0755 | 147.893
5.5 | 0.9749 | 0.00729 | -0.0719 | 133.7311
6.5 | 1.0327 | 0.00875 | -0.0619 | 118.0229
7 | 1.0484 | 0.00961 | -0.0547 | 109.0947
7.5 | 1.0676 | 0.0107 | -0.0489 | 99.7757
8 | 1.091 | 0.01188 | -0.0442 | 91.835
8.5 | 1.1177 | 0.0131 | -0.0403 | 85.3206
9 | 1.1475 | 0.0143 | -0.037 | 80.2448
9.5 | 1.1766 | 0.0156 | -0.0339 | 75.4231
10 | 1.2063 | 0.01689 | -0.0308 | 71.421
10.5 | 1.2294 | 0.01827 | -0.0267 | 67.2906
11 | 1.3193 | 0.01993 | -0.0364 | 66.1967
13 | 1.4751 | 0.0281 | -0.0364 | 52.4947
13.5 | 1.5012 | 0.03051 | -0.0345 | 49.2035
14 | 1.5298 | 0.03279 | -0.0328 | 46.6545
14.5 | 1.5536 | 0.0355 | -0.031 | 43.7634
15 | 1.5748 | 0.03844 | -0.0291 | 40.9677
15.5 | 1.5971 | 0.04138 | -0.0275 | 38.5959
16 | 1.6185 | 0.04436 | -0.0258 | 36.4856
16.5 | 1.6347 | 0.04788 | -0.024 | 34.1416
17 | 1.6524 | 0.05136 | -0.0225 | 32.1729
17.5 | 1.6685 | 0.05499 | -0.021 | 30.3419
18 | 1.6818 | 0.0589 | -0.0196 | 28.5535
18.5 | 1.6928 | 0.06306 | -0.0182 | 26.8443
19 | 1.6986 | 0.06778 | -0.0168 | 25.0605
19.5 | 1.7037 | 0.07261 | -0.0157 | 23.4637
20 | 1.7049 | 0.07763 | -0.0143 | 21.9619

## 111. Re 10M Mach 0.50 (1)
BIGFOIL.COM POLAR EXPORT
GA 40-417
GA 40-417 |  |  |  | Cl Max: | 1.438 | at alpha= | 8.5 | deg
JavaFoil+Calcfoil stall+Eppler ext transition |  |  |  | L/D Max: | 148.973 | at alpha= | 3 | deg
Re: | 10000000 |  |  | Cd Min: | 0.00482 | at alpha= | 1 | deg
Mach: | 0.5 |  |  | Cl=0 at alpha= | -3.0286 | deg
|  |  |  | @ Cl=0.1, Cd= | 0.0064424
|  |  |  | @ Cl=0.4, Cd= | 0.0049748
|  |  |  | @ Cl=0.6, Cd= | 0.0048622
alpha (deg) | Cl | Cd | Cm | Cl/Cd
-20 | -0.965 | 0.14711 | -0.017 | -6.563
-19.5 | -0.935 | 0.14383 | -0.017 | -6.5
-19 | -0.907 | 0.14037 | -0.017 | -6.459
-18.5 | -0.88 | 0.15009 | -0.018 | -5.864
-18 | -0.855 | 0.1373 | -0.019 | -6.227
-17.5 | -0.827 | 0.1291 | -0.02 | -6.409
-17 | -0.799 | 0.12371 | -0.02 | -6.455
-16.5 | -0.769 | 0.1195 | -0.021 | -6.436
-16 | -0.74 | 0.11585 | -0.021 | -6.388
-15.5 | -0.711 | 0.11281 | -0.021 | -6.3
-15 | -0.682 | 0.10755 | -0.021 | -6.339
-14.5 | -0.653 | 0.10365 | -0.021 | -6.304
-14 | -0.625 | 0.09955 | -0.022 | -6.281
-13.5 | -0.597 | 0.10177 | -0.023 | -5.87
-13 | -0.57 | 0.09131 | -0.023 | -6.237
-12.5 | -0.541 | 0.08728 | -0.024 | -6.198
-12 | -0.513 | 0.07834 | -0.025 | -6.553
-11.5 | -0.487 | 0.07145 | -0.027 | -6.813
-11 | -0.462 | 0.06333 | -0.03 | -7.292
-10.5 | -0.485 | 0.02361 | -0.044 | -20.56
-10 | -0.478 | 0.013 | -0.049 | -36.787
-9.5 | -0.369 | 0.06379 | -0.025 | -5.787
-9 | -0.343 | 0.05475 | -0.029 | -6.265
-8.5 | -0.379 | 0.01148 | -0.053 | -32.983
-8 | -0.347 | 0.01037 | -0.055 | -33.44
-7.5 | -0.257 | 0.04705 | -0.03 | -5.457
-7 | -0.277 | 0.0099 | -0.057 | -28.008
-6.5 | -0.399 | 0.00877 | -0.059 | -45.517
-6 | -0.372 | 0.00823 | -0.06 | -45.241
-5.5 | -0.324 | 0.0078 | -0.062 | -41.554
-5 | -0.266 | 0.00744 | -0.063 | -35.752
-4.5 | -0.202 | 0.00673 | -0.064 | -30.062
-4 | -0.135 | 0.00696 | -0.066 | -19.441
-3.5 | -0.066 | 0.00671 | -0.067 | -9.843
-3 | 0.004 | 0.00674 | -0.069 | 0.627
-2.5 | 0.075 | 0.00646 | -0.07 | 11.635
-2 | 0.146 | 0.00641 | -0.071 | 22.859
-1.5 | 0.219 | 0.00515 | -0.073 | 42.448
-1 | 0.29 | 0.00509 | -0.074 | 57.016
-0.5 | 0.362 | 0.00499 | -0.075 | 72.44
0 | 0.437 | 0.00496 | -0.077 | 88.02
0.5 | 0.509 | 0.00499 | -0.078 | 101.947
1 | 0.581 | 0.00482 | -0.08 | 120.594
1.5 | 0.653 | 0.00498 | -0.081 | 130.989
2 | 0.725 | 0.00536 | -0.082 | 135.316
2.5 | 0.797 | 0.00555 | -0.084 | 143.58
3 | 0.869 | 0.00583 | -0.085 | 148.973
3.5 | 0.94 | 0.00648 | -0.086 | 145.116
4 | 1.002 | 0.00727 | -0.087 | 137.767
4.5 | 1.064 | 0.00856 | -0.087 | 124.266
5 | 1.118 | 0.00944 | -0.088 | 118.512
5.5 | 1.179 | 0.01045 | -0.089 | 112.82
6 | 1.237 | 0.01219 | -0.09 | 101.484
6.5 | 1.291 | 0.01457 | -0.091 | 88.563
7 | 1.343 | 0.01552 | -0.092 | 86.544
7.5 | 1.388 | 0.01652 | -0.094 | 84.013
8 | 1.421 | 0.01772 | -0.095 | 80.158
8.5 | 1.438 | 0.01881 | -0.096 | 76.422
9 | 1.429 | 0.02089 | -0.097 | 68.388
9.5 | 1.368 | 0.02245 | -0.098 | 60.967
10 | 0.882 | 0.02444 | -0.099 | 36.072
10.5 | 0.911 | 0.02777 | -0.099 | 32.807
11 | 0.945 | 0.02738 | -0.101 | 34.495
11.5 | 0.972 | 0.03164 | -0.101 | 30.728
12 | 1.001 | 0.03288 | -0.102 | 30.44
12.5 | 1.024 | 0.03833 | -0.102 | 26.716
13 | 1.06 | 0.03969 | -0.104 | 26.717
13.5 | 1.088 | 0.04355 | -0.104 | 24.972

## 112. Re 10M Mach 0.50 (2)
BIGFOIL.COM POLAR EXPORT
GA 40-417
GA 40-417 |  |  |  | Cl Max: | 1.486 | at alpha= | 14 | deg
XFOIL ncrit=9 |  |  |  | L/D Max: | 224.286 | at alpha= | 3.5 | deg
Re: | 10000000 |  |  | Cd Min: | 0.1672 | at alpha= | 19 | deg
Mach: | 0.5 |  |  | Cl=0 at alpha= | -3.1349 | deg
|  |  |  | @ Cl=0.1, Cd= | 0.006018
|  |  |  | @ Cl=0.4, Cd= | 0.0045817
|  |  |  | @ Cl=0.6, Cd= | 0.0039
alpha (deg) | Cl | Cd | Cm | Cl/Cd
-12.5 | -0.2801 | 0.10352 | -0.0857 | -2.7058
-12 | -0.3011 | 0.09074 | -0.0934 | -3.3183
-11.5 | -0.3156 | 0.07975 | -0.1003 | -3.9574
-11 | -0.3368 | 0.06784 | -0.1081 | -4.9646
-10.5 | -0.3497 | 0.05483 | -0.1181 | -6.3779
-10 | -0.3746 | 0.04494 | -0.1248 | -8.3356
-9.5 | -0.411 | 0.03678 | -0.1273 | -11.1746
-9 | -0.4548 | 0.02993 | -0.1247 | -15.1955
-8.5 | -0.4913 | 0.02463 | -0.1176 | -19.9472
-8 | -0.5239 | 0.02018 | -0.1063 | -25.9613
-7.5 | -0.5349 | 0.01438 | -0.0972 | -37.1975
-7 | -0.5222 | 0.00992 | -0.0887 | -52.6411
-6.5 | -0.4696 | 0.00849 | -0.0839 | -55.3121
-6 | -0.4033 | 0.00784 | -0.0814 | -51.4413
-5.5 | -0.3332 | 0.00743 | -0.0799 | -44.8452
-5 | -0.2627 | 0.0071 | -0.079 | -37
-4.5 | -0.192 | 0.00685 | -0.0786 | -28.0292
-4 | -0.1219 | 0.0066 | -0.0783 | -18.4697
-3.5 | -0.0514 | 0.00642 | -0.0785 | -8.0062
-3 | 0.019 | 0.00621 | -0.0788 | 3.0596
-2.5 | 0.0897 | 0.00604 | -0.0794 | 14.851
-2 | 0.16 | 0.00589 | -0.0802 | 27.1647
-1.5 | 0.2297 | 0.00573 | -0.081 | 40.0873
-1 | 0.297 | 0.00538 | -0.0815 | 55.2045
-0.5 | 0.3635 | 0.00494 | -0.0821 | 73.583
0 | 0.4287 | 0.0043 | -0.0827 | 99.6977
0.5 | 0.4971 | 0.00397 | -0.0836 | 125.2141
1 | 0.5681 | 0.0039 | -0.0849 | 145.6667
1.5 | 0.6392 | 0.0039 | -0.0861 | 163.8974
2 | 0.7106 | 0.00394 | -0.0873 | 180.3553
2.5 | 0.783 | 0.00398 | -0.0886 | 196.7337
3 | 0.8539 | 0.00408 | -0.0895 | 209.2892
3.5 | 0.9263 | 0.00413 | -0.0906 | 224.2857
4 | 0.9906 | 0.00453 | -0.0901 | 218.6755
4.5 | 1.0154 | 0.0061 | -0.0829 | 166.459
5 | 1.0341 | 0.0072 | -0.0744 | 143.625
5.5 | 1.0333 | 0.00843 | -0.0626 | 122.5741
6 | 1.0344 | 0.01039 | -0.0529 | 99.5573
6.5 | 1.0339 | 0.01296 | -0.0443 | 79.7762
7 | 1.0391 | 0.01565 | -0.0371 | 66.3962
7.5 | 1.0442 | 0.01856 | -0.0304 | 56.2608
8 | 1.0649 | 0.02094 | -0.0257 | 50.8548
8.5 | 1.0903 | 0.02329 | -0.0216 | 46.8141
9 | 1.1223 | 0.02543 | -0.0183 | 44.1329
9.5 | 1.1537 | 0.02765 | -0.0148 | 41.7251
10 | 1.184 | 0.02985 | -0.0111 | 39.665
10.5 | 1.2606 | 0.03312 | -0.0173 | 38.0616
11 | 1.3496 | 0.03682 | -0.0254 | 36.654
13 | 1.4678 | 0.05046 | -0.0137 | 29.0884
13.5 | 1.4844 | 0.05493 | -0.0103 | 27.0235
14 | 1.486 | 0.06064 | -0.0069 | 24.5053
14.5 | 1.4749 | 0.06743 | -0.0036 | 21.8731
15 | 1.4523 | 0.07512 | -0.0007 | 19.3331
15.5 | 1.4189 | 0.08296 | 0.0029 | 17.1034
16 | 1.383 | 0.09147 | 0.0052 | 15.1197
16.5 | 1.3502 | 0.1025 | 0.0027 | 13.1727
17 | 1.3179 | 0.11476 | -0.0023 | 11.484
17.5 | 1.289 | 0.1276 | -0.009 | 10.1019
18 | 1.2622 | 0.14078 | -0.0168 | 8.9658
18.5 | 1.2386 | 0.15413 | -0.0254 | 8.0361
19 | 1.2198 | 0.1672 | -0.0342 | 7.2955

## 113. Re 12M Mach 0.00 (1)
BIGFOIL.COM POLAR EXPORT
GA 40-417
GA 40-417 |  |  |  | Cl Max: | 1.658 | at alpha= | 14.5 | deg
JavaFoil+Calcfoil stall+Eppler ext transition |  |  |  | L/D Max: | 136.544 | at alpha= | 3.5 | deg
Re: | 12000000 |  |  | Cd Min: | 0.00444 | at alpha= | 0.5 | deg
Mach: | 0 |  |  | Cl=0 at alpha= | -3.0323 | deg
|  |  |  | @ Cl=0.1, Cd= | 0.0057757
|  |  |  | @ Cl=0.4, Cd= | 0.0045116
|  |  |  | @ Cl=0.6, Cd= | 0.0047922
alpha (deg) | Cl | Cd | Cm | Cl/Cd
-18 | -0.628 | 0.11766 | -0.017 | -5.335
-17.5 | -0.637 | 0.11749 | -0.017 | -5.425
-17 | -0.656 | 0.10299 | -0.019 | -6.371
-16.5 | -0.67 | 0.09458 | -0.02 | -7.086
-16 | -0.673 | 0.09694 | -0.02 | -6.947
-15.5 | -0.685 | 0.08803 | -0.021 | -7.785
-15 | -0.77 | 0.02974 | -0.03 | -25.89
-14.5 | -0.758 | 0.03616 | -0.03 | -20.962
-14 | -0.786 | 0.02339 | -0.032 | -33.59
-13.5 | -0.793 | 0.01961 | -0.034 | -40.451
-13 | -0.8 | 0.01582 | -0.035 | -50.554
-12.5 | -0.798 | 0.01345 | -0.037 | -59.353
-12 | -0.791 | 0.01238 | -0.038 | -63.912
-11.5 | -0.778 | 0.01156 | -0.039 | -67.232
-11 | -0.76 | 0.01078 | -0.041 | -70.473
-10.5 | -0.737 | 0.01016 | -0.042 | -72.577
-10 | -0.71 | 0.00961 | -0.043 | -73.925
-9.5 | -0.678 | 0.00889 | -0.044 | -76.236
-9 | -0.641 | 0.0086 | -0.045 | -74.534
-8.5 | -0.6 | 0.0082 | -0.047 | -73.185
-8 | -0.556 | 0.00818 | -0.048 | -67.992
-7.5 | -0.509 | 0.00738 | -0.049 | -69.003
-7 | -0.459 | 0.00735 | -0.05 | -62.473
-6.5 | -0.407 | 0.00708 | -0.051 | -57.395
-6 | -0.352 | 0.00664 | -0.052 | -53.024
-5.5 | -0.296 | 0.00665 | -0.054 | -44.446
-5 | -0.238 | 0.00627 | -0.055 | -37.928
-4.5 | -0.179 | 0.00626 | -0.056 | -28.523
-4 | -0.118 | 0.00636 | -0.057 | -18.63
-3.5 | -0.058 | 0.00607 | -0.058 | -9.501
-3 | 0.004 | 0.00584 | -0.059 | 0.63
-2.5 | 0.065 | 0.00577 | -0.061 | 11.315
-2 | 0.127 | 0.00578 | -0.062 | 21.976
-1.5 | 0.189 | 0.00488 | -0.063 | 38.825
-1 | 0.251 | 0.00475 | -0.064 | 52.89
-0.5 | 0.313 | 0.00481 | -0.065 | 65.176
0 | 0.378 | 0.00455 | -0.067 | 83.136
0.5 | 0.441 | 0.00444 | -0.068 | 99.119
1 | 0.503 | 0.00459 | -0.069 | 109.525
1.5 | 0.565 | 0.00467 | -0.07 | 120.96
2 | 0.628 | 0.00489 | -0.071 | 128.247
2.5 | 0.69 | 0.00516 | -0.073 | 133.603
3 | 0.752 | 0.0056 | -0.074 | 134.292
3.5 | 0.814 | 0.00597 | -0.075 | 136.544
4 | 0.877 | 0.00661 | -0.076 | 132.681
4.5 | 0.939 | 0.00705 | -0.077 | 133.185
5 | 0.994 | 0.00753 | -0.078 | 131.991
5.5 | 1.054 | 0.00809 | -0.08 | 130.214
6 | 1.112 | 0.00867 | -0.081 | 128.235
6.5 | 1.17 | 0.00944 | -0.082 | 123.881
7 | 1.207 | 0.01075 | -0.082 | 112.318
7.5 | 1.257 | 0.01135 | -0.083 | 110.755
8 | 1.305 | 0.01198 | -0.084 | 108.982
8.5 | 1.352 | 0.01264 | -0.085 | 106.966
9 | 1.397 | 0.01297 | -0.086 | 107.689
9.5 | 1.438 | 0.01361 | -0.087 | 105.663
10 | 1.477 | 0.01426 | -0.088 | 103.584
10.5 | 1.512 | 0.01497 | -0.089 | 101.059
11 | 1.544 | 0.01613 | -0.089 | 95.696
11.5 | 1.572 | 0.01704 | -0.09 | 92.241
12 | 1.597 | 0.01779 | -0.091 | 89.772
12.5 | 1.617 | 0.01888 | -0.092 | 85.634
13 | 1.634 | 0.01974 | -0.093 | 82.771
13.5 | 1.646 | 0.02077 | -0.094 | 79.238
14 | 1.654 | 0.02206 | -0.095 | 74.974
14.5 | 1.658 | 0.02314 | -0.096 | 71.653
15 | 1.658 | 0.02458 | -0.096 | 67.456
15.5 | 1.654 | 0.02597 | -0.097 | 63.704
16 | 1.647 | 0.02758 | -0.098 | 59.716
16.5 | 1.636 | 0.02918 | -0.099 | 56.058
17 | 1.621 | 0.0309 | -0.099 | 52.481
17.5 | 1.604 | 0.03275 | -0.1 | 48.968
18 | 1.583 | 0.03457 | -0.101 | 45.799
18.5 | 1.555 | 0.03702 | -0.101 | 42.014
19 | 1.519 | 0.03935 | -0.102 | 38.605
19.5 | 1.48 | 0.04213 | -0.102 | 35.13

## 114. Re 12M Mach 0.00 (2)
BIGFOIL.COM POLAR EXPORT
GA 40-417
GA 40-417 |  |  |  | Cl Max: | 1.768 | at alpha= | 20 | deg
XFOIL ncrit=9 |  |  |  | L/D Max: | 190 | at alpha= | 3.5 | deg
Re: | 12000000 |  |  | Cd Min: | 0.05944 | at alpha= | 20 | deg
Mach: | 0 |  |  | Cl=0 at alpha= | -3.0769 | deg
|  |  |  | @ Cl=0.1, Cd= | 0.0055023
|  |  |  | @ Cl=0.4, Cd= | 0.0038703
|  |  |  | @ Cl=0.6, Cd= | 0.0036212
alpha (deg) | Cl | Cd | Cm | Cl/Cd
-20 | -1.4481 | 0.02966 | -0.0973 | -48.8233
-19.5 | -1.4329 | 0.0272 | -0.0962 | -52.6801
-18.5 | -1.3924 | 0.02336 | -0.0932 | -59.6062
-18 | -1.3819 | 0.02104 | -0.0904 | -65.6797
-17.5 | -1.3638 | 0.01934 | -0.0876 | -70.5171
-17 | -1.3423 | 0.01789 | -0.0847 | -75.0307
-16.5 | -1.3181 | 0.01671 | -0.0816 | -78.8809
-16 | -1.2932 | 0.01562 | -0.0782 | -82.7913
-15.5 | -1.2677 | 0.01468 | -0.0745 | -86.3556
-15 | -1.2417 | 0.01391 | -0.0704 | -89.2667
-14.5 | -1.2156 | 0.01324 | -0.0658 | -91.8127
-14 | -1.1749 | 0.01262 | -0.0639 | -93.0983
-13.5 | -1.133 | 0.01197 | -0.0621 | -94.6533
-13 | -1.0873 | 0.01142 | -0.0609 | -95.2102
-12.5 | -1.0401 | 0.0109 | -0.06 | -95.422
-12 | -0.9912 | 0.01043 | -0.0592 | -95.0336
-11.5 | -0.9406 | 0.01001 | -0.0588 | -93.966
-11 | -0.889 | 0.00964 | -0.0584 | -92.2199
-10.5 | -0.8364 | 0.00927 | -0.0583 | -90.2265
-10 | -0.7836 | 0.00888 | -0.0581 | -88.2432
-9.5 | -0.7305 | 0.0085 | -0.058 | -85.9412
-9 | -0.6764 | 0.00816 | -0.0581 | -82.8922
-8.5 | -0.6211 | 0.00787 | -0.0583 | -78.9199
-8 | -0.5658 | 0.00758 | -0.0586 | -74.6438
-7.5 | -0.5101 | 0.00731 | -0.0589 | -69.7811
-7 | -0.4535 | 0.00709 | -0.0594 | -63.9633
-6.5 | -0.3968 | 0.00683 | -0.0599 | -58.0966
-6 | -0.3395 | 0.00663 | -0.0605 | -51.2066
-5.5 | -0.2819 | 0.00647 | -0.0611 | -43.5703
-5 | -0.2244 | 0.00629 | -0.0618 | -35.6757
-4.5 | -0.1663 | 0.00612 | -0.0625 | -27.1732
-4 | -0.1078 | 0.00597 | -0.0633 | -18.057
-3.5 | -0.0495 | 0.00581 | -0.0641 | -8.5198
-3 | 0.009 | 0.0057 | -0.065 | 1.5789
-2.5 | 0.0675 | 0.00558 | -0.0658 | 12.0968
-2 | 0.1261 | 0.00544 | -0.0667 | 23.1801
-1.5 | 0.1843 | 0.0052 | -0.0676 | 35.4423
-1 | 0.242 | 0.00491 | -0.0684 | 49.2872
-0.5 | 0.2995 | 0.00462 | -0.0692 | 64.8268
0 | 0.3559 | 0.00423 | -0.0699 | 84.1371
0.5 | 0.4123 | 0.00377 | -0.0706 | 109.3634
1 | 0.4709 | 0.00365 | -0.0716 | 129.0137
1.5 | 0.5296 | 0.00363 | -0.0726 | 145.8953
2 | 0.5891 | 0.00361 | -0.0737 | 163.1856
2.5 | 0.6476 | 0.00367 | -0.0747 | 176.4578
3 | 0.706 | 0.00375 | -0.0757 | 188.2667
3.5 | 0.7619 | 0.00401 | -0.0762 | 190
4 | 0.8021 | 0.00526 | -0.0742 | 152.4905
4.5 | 0.8474 | 0.00606 | -0.0729 | 139.835
5 | 0.8972 | 0.00651 | -0.0725 | 137.8187
5.5 | 0.9422 | 0.00713 | -0.0711 | 132.1459
6 | 0.9859 | 0.00771 | -0.0695 | 127.8729
6.5 | 1.0274 | 0.00825 | -0.0676 | 124.5333
7 | 1.0634 | 0.00885 | -0.0645 | 120.1582
7.5 | 1.0859 | 0.00935 | -0.0587 | 116.139
8 | 1.1077 | 0.01008 | -0.0533 | 109.8909
8.5 | 1.1354 | 0.01084 | -0.0494 | 104.7417
9 | 1.1668 | 0.01159 | -0.0463 | 100.673
9.5 | 1.1961 | 0.01251 | -0.0431 | 95.6115
10 | 1.2268 | 0.01344 | -0.0404 | 91.2798
10.5 | 1.2552 | 0.01452 | -0.0375 | 86.4463
11 | 1.2828 | 0.01557 | -0.0344 | 82.3892
11.5 | 1.3467 | 0.01679 | -0.0394 | 80.2085
12 | 1.4331 | 0.01823 | -0.0492 | 78.6122
13.5 | 1.5168 | 0.02327 | -0.0437 | 65.1826
14 | 1.5443 | 0.02517 | -0.0424 | 61.3548
14.5 | 1.5714 | 0.02717 | -0.0411 | 57.8358
15 | 1.5953 | 0.02938 | -0.0396 | 54.2988
15.5 | 1.6192 | 0.03166 | -0.0382 | 51.1434
16 | 1.6419 | 0.0341 | -0.037 | 48.1496
16.5 | 1.6608 | 0.03686 | -0.0355 | 45.057
17 | 1.6802 | 0.03962 | -0.0342 | 42.4079
17.5 | 1.7004 | 0.0423 | -0.0331 | 40.1986
18 | 1.7176 | 0.04534 | -0.032 | 37.8827
18.5 | 1.7337 | 0.04852 | -0.031 | 35.7317
19 | 1.7496 | 0.05164 | -0.0299 | 33.8807
19.5 | 1.7612 | 0.05529 | -0.029 | 31.8539
20 | 1.768 | 0.05944 | -0.0279 | 29.7443

## 115. Re 12M Mach 0.10 (1)
BIGFOIL.COM POLAR EXPORT
GA 40-417
GA 40-417 |  |  |  | Cl Max: | 1.645 | at alpha= | 14.5 | deg
JavaFoil+Calcfoil stall+Eppler ext transition |  |  |  | L/D Max: | 135.659 | at alpha= | 3.5 | deg
Re: | 12000000 |  |  | Cd Min: | 0.00447 | at alpha= | 0.5 | deg
Mach: | 0.1 |  |  | Cl=0 at alpha= | -3.0323 | deg
|  |  |  | @ Cl=0.1, Cd= | 0.0057803
|  |  |  | @ Cl=0.4, Cd= | 0.0045382
|  |  |  | @ Cl=0.6, Cd= | 0.0048118
alpha (deg) | Cl | Cd | Cm | Cl/Cd
-17.5 | -0.596 | 0.11608 | -0.017 | -5.135
-17 | -0.612 | 0.10877 | -0.018 | -5.63
-16.5 | -0.628 | 0.10109 | -0.019 | -6.217
-16 | -0.638 | 0.10037 | -0.019 | -6.354
-15.5 | -0.66 | 0.08321 | -0.022 | -7.935
-15 | -0.717 | 0.04238 | -0.028 | -16.926
-14.5 | -0.687 | 0.06592 | -0.026 | -10.429
-14 | -0.743 | 0.03159 | -0.031 | -23.525
-13.5 | -0.759 | 0.02425 | -0.033 | -31.314
-13 | -0.777 | 0.01738 | -0.035 | -44.692
-12.5 | -0.783 | 0.01372 | -0.037 | -57.096
-12 | -0.779 | 0.01267 | -0.038 | -61.452
-11.5 | -0.767 | 0.01187 | -0.04 | -64.62
-11 | -0.752 | 0.01095 | -0.041 | -68.681
-10.5 | -0.732 | 0.01033 | -0.042 | -70.807
-10 | -0.707 | 0.00972 | -0.043 | -72.686
-9.5 | -0.676 | 0.00896 | -0.045 | -75.422
-9 | -0.64 | 0.00862 | -0.046 | -74.245
-8.5 | -0.6 | 0.0083 | -0.047 | -72.278
-8 | -0.557 | 0.00819 | -0.048 | -67.949
-7.5 | -0.51 | 0.00744 | -0.049 | -68.517
-7 | -0.46 | 0.00732 | -0.05 | -62.882
-6.5 | -0.408 | 0.00715 | -0.051 | -57.081
-6 | -0.353 | 0.0066 | -0.053 | -53.555
-5.5 | -0.297 | 0.00669 | -0.054 | -44.381
-5 | -0.239 | 0.00629 | -0.055 | -37.929
-4.5 | -0.179 | 0.00609 | -0.056 | -29.47
-4 | -0.119 | 0.00641 | -0.057 | -18.562
-3.5 | -0.058 | 0.00621 | -0.059 | -9.322
-3 | 0.004 | 0.00589 | -0.06 | 0.628
-2.5 | 0.066 | 0.00572 | -0.061 | 11.478
-2 | 0.128 | 0.00583 | -0.062 | 21.916
-1.5 | 0.19 | 0.00491 | -0.063 | 38.76
-1 | 0.253 | 0.00471 | -0.064 | 53.63
-0.5 | 0.315 | 0.00477 | -0.066 | 66.008
0 | 0.38 | 0.00457 | -0.067 | 83.146
0.5 | 0.443 | 0.00447 | -0.068 | 99.044
1 | 0.505 | 0.00456 | -0.069 | 110.836
1.5 | 0.568 | 0.0047 | -0.07 | 120.946
2 | 0.631 | 0.00492 | -0.072 | 128.145
2.5 | 0.693 | 0.0052 | -0.073 | 133.43
3 | 0.756 | 0.0056 | -0.074 | 135.118
3.5 | 0.819 | 0.00603 | -0.075 | 135.659
4 | 0.881 | 0.00661 | -0.076 | 133.206
4.5 | 0.944 | 0.00708 | -0.078 | 133.334
5 | 0.999 | 0.00758 | -0.079 | 131.887
5.5 | 1.059 | 0.00816 | -0.08 | 129.713
6 | 1.118 | 0.00875 | -0.081 | 127.662
6.5 | 1.162 | 0.00962 | -0.081 | 120.77
7 | 1.212 | 0.01087 | -0.082 | 111.445
7.5 | 1.261 | 0.01149 | -0.083 | 109.806
8 | 1.31 | 0.01211 | -0.084 | 108.18
8.5 | 1.357 | 0.01279 | -0.085 | 106.091
9 | 1.401 | 0.01313 | -0.086 | 106.727
9.5 | 1.442 | 0.01377 | -0.087 | 104.739
10 | 1.48 | 0.01448 | -0.088 | 102.234
10.5 | 1.515 | 0.0152 | -0.089 | 99.698
11 | 1.545 | 0.01631 | -0.09 | 94.723
11.5 | 1.572 | 0.01731 | -0.091 | 90.826
12 | 1.595 | 0.01806 | -0.092 | 88.329
12.5 | 1.614 | 0.01919 | -0.092 | 84.11
13 | 1.628 | 0.02008 | -0.093 | 81.082
13.5 | 1.638 | 0.02117 | -0.094 | 77.402
14 | 1.644 | 0.0225 | -0.095 | 73.074
14.5 | 1.645 | 0.02372 | -0.096 | 69.354
15 | 1.642 | 0.02512 | -0.097 | 65.365
15.5 | 1.634 | 0.02668 | -0.097 | 61.259
16 | 1.623 | 0.0283 | -0.098 | 57.335
16.5 | 1.607 | 0.03014 | -0.099 | 53.327
17 | 1.589 | 0.03166 | -0.1 | 50.179
17.5 | 1.567 | 0.0337 | -0.1 | 46.486
18 | 1.542 | 0.03566 | -0.101 | 43.229
18.5 | 1.508 | 0.03828 | -0.102 | 39.398
19 | 1.466 | 0.04079 | -0.102 | 35.944
19.5 | 1.422 | 0.04382 | -0.103 | 32.44

## 116. Re 12M Mach 0.10 (2)
BIGFOIL.COM POLAR EXPORT
GA 40-417
GA 40-417 |  |  |  | Cl Max: | 1.7626 | at alpha= | 20 | deg
XFOIL ncrit=9 |  |  |  | L/D Max: | 191.75 | at alpha= | 3.5 | deg
Re: | 12000000 |  |  | Cd Min: | 0.06196 | at alpha= | 20 | deg
Mach: | 0.1 |  |  | Cl=0 at alpha= | -3.0788 | deg
|  |  |  | @ Cl=0.1, Cd= | 0.0055144
|  |  |  | @ Cl=0.4, Cd= | 0.0038943
|  |  |  | @ Cl=0.6, Cd= | 0.0036259
alpha (deg) | Cl | Cd | Cm | Cl/Cd
-20 | -1.4323 | 0.03277 | -0.1016 | -43.7077
-19.5 | -1.4193 | 0.02984 | -0.1008 | -47.5637
-19 | -1.4119 | 0.02676 | -0.0992 | -52.7616
-18.5 | -1.3818 | 0.02535 | -0.0981 | -54.5089
-18 | -1.3745 | 0.02262 | -0.0954 | -60.7648
-17.5 | -1.3556 | 0.02078 | -0.0928 | -65.2358
-17 | -1.3374 | 0.01901 | -0.0897 | -70.3524
-16.5 | -1.3131 | 0.01771 | -0.0867 | -74.1446
-16 | -1.2897 | 0.01643 | -0.0833 | -78.4967
-15.5 | -1.2651 | 0.01533 | -0.0795 | -82.5245
-15 | -1.2382 | 0.01444 | -0.0755 | -85.7479
-14.5 | -1.2155 | 0.01361 | -0.0703 | -89.3093
-14 | -1.1801 | 0.01299 | -0.0671 | -90.8468
-13.5 | -1.139 | 0.01229 | -0.065 | -92.677
-13 | -1.0937 | 0.01169 | -0.0634 | -93.5586
-12.5 | -1.0469 | 0.01113 | -0.0621 | -94.0611
-12 | -0.9981 | 0.01062 | -0.0611 | -93.9831
-11.5 | -0.9475 | 0.01015 | -0.0604 | -93.3498
-11 | -0.8957 | 0.00975 | -0.0599 | -91.8667
-10.5 | -0.8427 | 0.00937 | -0.0596 | -89.936
-10 | -0.789 | 0.009 | -0.0594 | -87.6667
-9.5 | -0.7356 | 0.0086 | -0.0591 | -85.5349
-9 | -0.6812 | 0.00823 | -0.0591 | -82.7704
-8.5 | -0.6256 | 0.00792 | -0.0592 | -78.9899
-8 | -0.5697 | 0.00764 | -0.0594 | -74.5681
-7.5 | -0.5136 | 0.00735 | -0.0596 | -69.8776
-7 | -0.4565 | 0.00711 | -0.06 | -64.2053
-6.5 | -0.3993 | 0.00686 | -0.0605 | -58.207
-6 | -0.3417 | 0.00665 | -0.061 | -51.3835
-5.5 | -0.2837 | 0.00649 | -0.0616 | -43.7134
-5 | -0.2257 | 0.00631 | -0.0623 | -35.7686
-4.5 | -0.1672 | 0.00613 | -0.063 | -27.2757
-4 | -0.1083 | 0.00598 | -0.0638 | -18.1104
-3.5 | -0.0497 | 0.00582 | -0.0646 | -8.5395
-3 | 0.0093 | 0.00571 | -0.0654 | 1.6287
-2.5 | 0.0681 | 0.00559 | -0.0663 | 12.1825
-2 | 0.1272 | 0.00545 | -0.0671 | 23.3394
-1.5 | 0.1857 | 0.00522 | -0.068 | 35.5747
-0.5 | 0.3016 | 0.00463 | -0.0696 | 65.1404
0 | 0.3583 | 0.00424 | -0.0703 | 84.5047
0.5 | 0.415 | 0.00377 | -0.071 | 110.0796
1 | 0.474 | 0.00365 | -0.072 | 129.863
1.5 | 0.533 | 0.00364 | -0.073 | 146.4286
2 | 0.593 | 0.00362 | -0.0742 | 163.8122
2.5 | 0.6519 | 0.00367 | -0.0752 | 177.6294
3 | 0.7108 | 0.00375 | -0.0762 | 189.5467
3.5 | 0.767 | 0.004 | -0.0767 | 191.75
4 | 0.8075 | 0.00525 | -0.0746 | 153.8095
4.5 | 0.8524 | 0.00607 | -0.0732 | 140.4283
5 | 0.9023 | 0.00653 | -0.0727 | 138.1776
5.5 | 0.947 | 0.00717 | -0.0712 | 132.0781
6 | 0.9901 | 0.00776 | -0.0694 | 127.5902
6.5 | 1.0308 | 0.00832 | -0.0672 | 123.8942
7 | 1.063 | 0.0089 | -0.0633 | 119.4382
7.5 | 1.0836 | 0.00947 | -0.0571 | 114.4245
8 | 1.1061 | 0.01026 | -0.0519 | 107.807
8.5 | 1.1341 | 0.01108 | -0.0481 | 102.3556
9 | 1.1655 | 0.01188 | -0.045 | 98.1061
9.5 | 1.1959 | 0.01282 | -0.0419 | 93.2839
10 | 1.226 | 0.01382 | -0.0391 | 88.712
10.5 | 1.2538 | 0.01498 | -0.0361 | 83.6983
11 | 1.2811 | 0.01607 | -0.0329 | 79.72
11.5 | 1.353 | 0.01733 | -0.0394 | 78.0727
12 | 1.4386 | 0.01893 | -0.0491 | 75.9958
13.5 | 1.5173 | 0.02419 | -0.0425 | 62.7243
14 | 1.5465 | 0.02603 | -0.0412 | 59.4122
14.5 | 1.5728 | 0.02815 | -0.0398 | 55.8721
15 | 1.5951 | 0.03058 | -0.0381 | 52.1615
15.5 | 1.6185 | 0.03301 | -0.0368 | 49.0306
16 | 1.6418 | 0.03544 | -0.0354 | 46.3262
16.5 | 1.661 | 0.03822 | -0.0339 | 43.4589
17 | 1.6794 | 0.04117 | -0.0326 | 40.7918
17.5 | 1.6984 | 0.04409 | -0.0314 | 38.5212
18 | 1.7165 | 0.0471 | -0.0302 | 36.4437
18.5 | 1.733 | 0.05029 | -0.0291 | 34.4601
19 | 1.7442 | 0.05402 | -0.028 | 32.288
19.5 | 1.7552 | 0.05785 | -0.027 | 30.3405
20 | 1.7626 | 0.06196 | -0.0259 | 28.4474

## 117. Re 12M Mach 0.25 (1)
BIGFOIL.COM POLAR EXPORT
GA 40-417
GA 40-417 |  |  |  | Cl Max: | 1.58 | at alpha= | 12.5 | deg
JavaFoil+Calcfoil stall+Eppler ext transition |  |  |  | L/D Max: | 135.293 | at alpha= | 3 | deg
Re: | 12000000 |  |  | Cd Min: | 0.00447 | at alpha= | 0.5 | deg
Mach: | 0.25 |  |  | Cl=0 at alpha= | -3.0318 | deg
|  |  |  | @ Cl=0.1, Cd= | 0.0057723
|  |  |  | @ Cl=0.4, Cd= | 0.0045559
|  |  |  | @ Cl=0.6, Cd= | 0.004785
alpha (deg) | Cl | Cd | Cm | Cl/Cd
-16 | -0.323 | 0.1108 | -0.018 | -2.916
-15.5 | -0.37 | 0.10441 | -0.019 | -3.54
-15 | -0.412 | 0.09792 | -0.019 | -4.207
-14.5 | -0.449 | 0.09493 | -0.02 | -4.727
-14 | -0.481 | 0.09035 | -0.02 | -5.329
-13.5 | -0.511 | 0.08517 | -0.021 | -5.995
-13 | -0.536 | 0.07863 | -0.023 | -6.815
-12.5 | -0.561 | 0.06785 | -0.026 | -8.262
-12 | -0.628 | 0.02937 | -0.036 | -21.389
-11.5 | -0.667 | 0.01688 | -0.039 | -39.508
-11 | -0.683 | 0.01288 | -0.041 | -53.013
-10.5 | -0.682 | 0.01146 | -0.043 | -59.517
-10 | -0.672 | 0.01058 | -0.044 | -63.566
-9.5 | -0.654 | 0.0099 | -0.046 | -66.099
-9 | -0.629 | 0.00939 | -0.047 | -66.983
-8.5 | -0.596 | 0.00853 | -0.048 | -69.849
-8 | -0.557 | 0.00819 | -0.049 | -68.057
-7.5 | -0.514 | 0.00758 | -0.05 | -67.822
-7 | -0.466 | 0.00759 | -0.052 | -61.382
-6.5 | -0.415 | 0.00694 | -0.053 | -59.744
-6 | -0.36 | 0.00704 | -0.054 | -51.144
-5.5 | -0.303 | 0.00684 | -0.055 | -44.324
-5 | -0.244 | 0.0064 | -0.056 | -38.165
-4.5 | -0.184 | 0.00618 | -0.058 | -29.778
-4 | -0.122 | 0.0063 | -0.059 | -19.388
-3.5 | -0.059 | 0.00633 | -0.06 | -9.386
-3 | 0.004 | 0.00594 | -0.061 | 0.639
-2.5 | 0.067 | 0.00586 | -0.063 | 11.506
-2 | 0.131 | 0.00569 | -0.064 | 23.042
-1.5 | 0.196 | 0.00494 | -0.065 | 39.575
-1 | 0.26 | 0.00472 | -0.066 | 54.975
-0.5 | 0.323 | 0.00484 | -0.067 | 66.789
0 | 0.391 | 0.00457 | -0.069 | 85.51
0.5 | 0.455 | 0.00447 | -0.07 | 101.717
1 | 0.519 | 0.00461 | -0.071 | 112.681
1.5 | 0.584 | 0.00472 | -0.072 | 123.579
2 | 0.648 | 0.00498 | -0.074 | 130.214
2.5 | 0.713 | 0.00529 | -0.075 | 134.607
3 | 0.777 | 0.00574 | -0.076 | 135.293
3.5 | 0.841 | 0.00623 | -0.077 | 135.085
4 | 0.905 | 0.00691 | -0.079 | 131.079
4.5 | 0.97 | 0.00731 | -0.08 | 132.616
5 | 1.026 | 0.00784 | -0.081 | 130.974
5.5 | 1.087 | 0.0085 | -0.082 | 127.914
6 | 1.133 | 0.0095 | -0.082 | 119.31
6.5 | 1.183 | 0.01097 | -0.083 | 107.777
7 | 1.237 | 0.01152 | -0.084 | 107.343
7.5 | 1.288 | 0.01219 | -0.085 | 105.628
8 | 1.336 | 0.01285 | -0.086 | 104.04
8.5 | 1.382 | 0.01331 | -0.087 | 103.8
9 | 1.424 | 0.01398 | -0.088 | 101.828
9.5 | 1.462 | 0.01478 | -0.089 | 98.903
10 | 1.495 | 0.01555 | -0.09 | 96.169
10.5 | 1.523 | 0.01678 | -0.091 | 90.77
11 | 1.547 | 0.01771 | -0.092 | 87.315
11.5 | 1.564 | 0.01891 | -0.093 | 82.737
12 | 1.576 | 0.01981 | -0.094 | 79.526
12.5 | 1.58 | 0.02118 | -0.095 | 74.623
13 | 1.578 | 0.02248 | -0.095 | 70.225
13.5 | 1.569 | 0.02361 | -0.096 | 66.468
14 | 1.553 | 0.02512 | -0.097 | 61.822
14.5 | 1.529 | 0.02671 | -0.098 | 57.245
15 | 1.498 | 0.02872 | -0.099 | 52.146
15.5 | 1.46 | 0.03068 | -0.099 | 47.573
16 | 1.414 | 0.03296 | -0.1 | 42.909
16.5 | 1.363 | 0.03558 | -0.101 | 38.298
17 | 1.305 | 0.0381 | -0.101 | 34.255
17.5 | 1.241 | 0.04139 | -0.102 | 29.994

## 118. Re 12M Mach 0.25 (2)
BIGFOIL.COM POLAR EXPORT
GA 40-417
GA 40-417 |  |  |  | Cl Max: | 1.7398 | at alpha= | 20 | deg
XFOIL ncrit=9 |  |  |  | L/D Max: | 201.62 | at alpha= | 3.5 | deg
Re: | 12000000 |  |  | Cd Min: | 0.17752 | at alpha= | -20 | deg
Mach: | 0.25 |  |  | Cl=0 at alpha= | -3.0869 | deg
|  |  |  | @ Cl=0.1, Cd= | 0.0055654
|  |  |  | @ Cl=0.4, Cd= | 0.0039934
|  |  |  | @ Cl=0.6, Cd= | 0.0036447
alpha (deg) | Cl | Cd | Cm | Cl/Cd
-20 | -0.5916 | 0.17752 | -0.0248 | -3.3326
-19.5 | -0.9784 | 0.09612 | -0.0789 | -10.1789
-19 | -1.0897 | 0.07073 | -0.0978 | -15.4065
-18.5 | -1.0798 | 0.06412 | -0.1019 | -16.8403
-18 | -1.1601 | 0.04797 | -0.1121 | -24.1839
-17.5 | -1.1892 | 0.03964 | -0.1151 | -30
-17 | -1.2183 | 0.03263 | -0.1154 | -37.3368
-16.5 | -1.1975 | 0.02988 | -0.114 | -40.077
-16 | -1.2109 | 0.02526 | -0.1111 | -47.9375
-15.5 | -1.2071 | 0.02214 | -0.1073 | -54.5212
-15 | -1.1941 | 0.01979 | -0.103 | -60.3386
-14.5 | -1.1859 | 0.01741 | -0.0974 | -68.116
-14 | -1.1636 | 0.01589 | -0.0924 | -73.2284
-13.5 | -1.1421 | 0.01454 | -0.0865 | -78.5488
-13 | -1.1194 | 0.01355 | -0.0799 | -82.6125
-12.5 | -1.0781 | 0.0127 | -0.0762 | -84.8898
-12 | -1.0316 | 0.01191 | -0.0734 | -86.6163
-11.5 | -0.9821 | 0.01121 | -0.0711 | -87.6093
-11 | -0.9301 | 0.01059 | -0.0692 | -87.8281
-10.5 | -0.876 | 0.01003 | -0.0678 | -87.338
-10 | -0.8207 | 0.00955 | -0.0666 | -85.9372
-9.5 | -0.7643 | 0.00911 | -0.0656 | -83.8968
-9 | -0.7067 | 0.00871 | -0.065 | -81.1366
-8.5 | -0.6497 | 0.00827 | -0.0643 | -78.5611
-8 | -0.5916 | 0.00792 | -0.0639 | -74.697
-7.5 | -0.5325 | 0.00762 | -0.0638 | -69.8819
-7 | -0.4735 | 0.00729 | -0.0638 | -64.952
-6.5 | -0.4136 | 0.00703 | -0.0639 | -58.8336
-6 | -0.3538 | 0.00679 | -0.0642 | -52.106
-5.5 | -0.2936 | 0.00659 | -0.0645 | -44.5524
-5 | -0.2329 | 0.0064 | -0.065 | -36.3906
-4.5 | -0.1722 | 0.00619 | -0.0656 | -27.8191
-4 | -0.1112 | 0.00604 | -0.0663 | -18.4106
-3.5 | -0.0504 | 0.00589 | -0.067 | -8.5569
-3 | 0.0106 | 0.00577 | -0.0678 | 1.8371
-2.5 | 0.0717 | 0.00563 | -0.0686 | 12.7353
-2 | 0.133 | 0.00549 | -0.0695 | 24.2259
-1 | 0.2535 | 0.00498 | -0.0711 | 50.9036
0.5 | 0.4302 | 0.00379 | -0.0734 | 113.5092
1 | 0.4914 | 0.00367 | -0.0745 | 133.8965
1.5 | 0.5524 | 0.00366 | -0.0755 | 150.929
2 | 0.6146 | 0.00364 | -0.0767 | 168.8462
2.5 | 0.6757 | 0.0037 | -0.0777 | 182.6216
3 | 0.7372 | 0.00375 | -0.0787 | 196.5867
3.5 | 0.7964 | 0.00395 | -0.0794 | 201.6203
4 | 0.8372 | 0.00521 | -0.077 | 160.691
4.5 | 0.8808 | 0.00612 | -0.075 | 143.9216
5 | 0.9295 | 0.00667 | -0.0737 | 139.3553
5.5 | 0.9722 | 0.00737 | -0.0714 | 131.9132
6 | 1.0103 | 0.00805 | -0.0682 | 125.5031
6.5 | 1.0368 | 0.00865 | -0.0626 | 119.8613
7 | 1.0528 | 0.00946 | -0.0554 | 111.2896
7.5 | 1.0754 | 0.01041 | -0.05 | 103.3045
8 | 1.1 | 0.01151 | -0.0454 | 95.5691
8.5 | 1.128 | 0.01264 | -0.0416 | 89.2405
9 | 1.1598 | 0.01372 | -0.0385 | 84.5335
9.5 | 1.1916 | 0.01488 | -0.0356 | 80.0806
10 | 1.2213 | 0.01619 | -0.0326 | 75.4355
10.5 | 1.2497 | 0.01755 | -0.0294 | 71.208
11 | 1.2867 | 0.01886 | -0.0281 | 68.2238
11.5 | 1.3795 | 0.02094 | -0.0389 | 65.8787
13.5 | 1.5229 | 0.02922 | -0.0364 | 52.1184
14 | 1.548 | 0.03174 | -0.0345 | 48.7713
14.5 | 1.5718 | 0.03443 | -0.0326 | 45.652
15 | 1.5973 | 0.03698 | -0.0309 | 43.1936
15.5 | 1.6178 | 0.04001 | -0.029 | 40.4349
16 | 1.6374 | 0.04318 | -0.0272 | 37.9203
16.5 | 1.6568 | 0.04643 | -0.0256 | 35.6838
17 | 1.6767 | 0.04969 | -0.024 | 33.7432
17.5 | 1.6928 | 0.05327 | -0.0225 | 31.7777
18 | 1.7025 | 0.05752 | -0.0209 | 29.5984
18.5 | 1.7136 | 0.06173 | -0.0195 | 27.7596
19 | 1.7243 | 0.06603 | -0.0183 | 26.1139
19.5 | 1.7334 | 0.07053 | -0.0173 | 24.5768
20 | 1.7398 | 0.07524 | -0.0162 | 23.1233

## 119. Re 12M Mach 0.50 (1)
BIGFOIL.COM POLAR EXPORT
GA 40-417
GA 40-417 |  |  |  | Cl Max: | 1.439 | at alpha= | 8.5 | deg
JavaFoil+Calcfoil stall+Eppler ext transition |  |  |  | L/D Max: | 140.196 | at alpha= | 2.5 | deg
Re: | 12000000 |  |  | Cd Min: | 0.00488 | at alpha= | 0 | deg
Mach: | 0.5 |  |  | Cl=0 at alpha= | -3.0286 | deg
|  |  |  | @ Cl=0.1, Cd= | 0.0063054
|  |  |  | @ Cl=0.4, Cd= | 0.0050033
|  |  |  | @ Cl=0.6, Cd= | 0.0049838
alpha (deg) | Cl | Cd | Cm | Cl/Cd
-20 | -0.963 | 0.1616 | -0.016 | -5.957
-19.5 | -0.934 | 0.15836 | -0.017 | -5.898
-19 | -0.907 | 0.15402 | -0.017 | -5.886
-18.5 | -0.881 | 0.14785 | -0.018 | -5.955
-18 | -0.856 | 0.13475 | -0.019 | -6.35
-17.5 | -0.828 | 0.12641 | -0.02 | -6.552
-17 | -0.8 | 0.12112 | -0.021 | -6.602
-16.5 | -0.77 | 0.1181 | -0.021 | -6.517
-16 | -0.741 | 0.11481 | -0.021 | -6.451
-15.5 | -0.711 | 0.11123 | -0.021 | -6.396
-15 | -0.682 | 0.10493 | -0.021 | -6.504
-14.5 | -0.653 | 0.10285 | -0.022 | -6.354
-14 | -0.625 | 0.09878 | -0.022 | -6.331
-13.5 | -0.597 | 0.09904 | -0.023 | -6.032
-13 | -0.57 | 0.08982 | -0.024 | -6.344
-12.5 | -0.541 | 0.08428 | -0.024 | -6.422
-12 | -0.515 | 0.07668 | -0.026 | -6.71
-11.5 | -0.488 | 0.06946 | -0.028 | -7.026
-11 | -0.468 | 0.05719 | -0.033 | -8.186
-10.5 | -0.502 | 0.01627 | -0.046 | -30.867
-10 | -0.48 | 0.01238 | -0.049 | -38.72
-9.5 | -0.369 | 0.06309 | -0.025 | -5.852
-9 | -0.344 | 0.05337 | -0.03 | -6.446
-8.5 | -0.38 | 0.01102 | -0.053 | -34.44
-8 | -0.347 | 0.00999 | -0.055 | -34.783
-7.5 | -0.257 | 0.04635 | -0.031 | -5.547
-7 | -0.278 | 0.00951 | -0.057 | -29.245
-6.5 | -0.399 | 0.00824 | -0.059 | -48.464
-6 | -0.372 | 0.00797 | -0.06 | -46.671
-5.5 | -0.324 | 0.00759 | -0.062 | -42.676
-5 | -0.266 | 0.0071 | -0.063 | -37.444
-4.5 | -0.202 | 0.00694 | -0.064 | -29.162
-4 | -0.135 | 0.00685 | -0.066 | -19.759
-3.5 | -0.066 | 0.00661 | -0.067 | -10.004
-3 | 0.004 | 0.00663 | -0.069 | 0.638
-2.5 | 0.075 | 0.00633 | -0.07 | 11.868
-2 | 0.146 | 0.00626 | -0.071 | 23.405
-1.5 | 0.219 | 0.00527 | -0.073 | 41.493
-1 | 0.29 | 0.00513 | -0.074 | 56.518
-0.5 | 0.362 | 0.00513 | -0.075 | 70.425
0 | 0.437 | 0.00488 | -0.077 | 89.539
0.5 | 0.509 | 0.00495 | -0.078 | 102.712
1 | 0.581 | 0.00496 | -0.08 | 117.154
1.5 | 0.653 | 0.00505 | -0.081 | 129.282
2 | 0.725 | 0.00539 | -0.082 | 134.471
2.5 | 0.797 | 0.00568 | -0.084 | 140.196
3 | 0.869 | 0.00641 | -0.085 | 135.421
3.5 | 0.94 | 0.00691 | -0.086 | 136.102
4 | 0.998 | 0.00803 | -0.087 | 124.347
4.5 | 1.064 | 0.00878 | -0.087 | 121.201
5 | 1.119 | 0.00965 | -0.088 | 115.853
5.5 | 1.18 | 0.01067 | -0.09 | 110.592
6 | 1.236 | 0.01327 | -0.09 | 93.102
6.5 | 1.292 | 0.01412 | -0.091 | 91.503
7 | 1.345 | 0.01506 | -0.093 | 89.283
7.5 | 1.389 | 0.016 | -0.094 | 86.832
8 | 1.423 | 0.017 | -0.095 | 83.703
8.5 | 1.439 | 0.01866 | -0.096 | 77.114
9 | 1.431 | 0.02008 | -0.097 | 71.251
9.5 | 1.37 | 0.02171 | -0.098 | 63.13
10 | 0.883 | 0.02364 | -0.099 | 37.343
10.5 | 0.912 | 0.02708 | -0.1 | 33.688
11 | 0.946 | 0.02641 | -0.101 | 35.813
11.5 | 0.974 | 0.03045 | -0.102 | 31.982
12 | 1.005 | 0.03156 | -0.102 | 31.827
12.5 | 1.031 | 0.03571 | -0.103 | 28.86
13 | 1.063 | 0.03789 | -0.104 | 28.041
13.5 | 1.09 | 0.04184 | -0.104 | 26.052

## 120. Re 12M Mach 0.50 (2)
BIGFOIL.COM POLAR EXPORT
GA 40-417
GA 40-417 |  |  |  | Cl Max: | 1.4127 | at alpha= | 11.5 | deg
XFOIL ncrit=9 |  |  |  | L/D Max: | 228.448 | at alpha= | 3.5 | deg
Re: | 12000000 |  |  | Cd Min: | 0.10061 | at alpha= | -12.5 | deg
Mach: | 0.5 |  |  | Cl=0 at alpha= | -3.1321 | deg
|  |  |  | @ Cl=0.1, Cd= | 0.0058204
|  |  |  | @ Cl=0.4, Cd= | 0.004609
|  |  |  | @ Cl=0.6, Cd= | 0.0038115
alpha (deg) | Cl | Cd | Cm | Cl/Cd
-12.5 | -0.2951 | 0.10061 | -0.0877 | -2.9331
-12 | -0.3165 | 0.08804 | -0.0956 | -3.595
-11.5 | -0.33 | 0.07726 | -0.1024 | -4.2713
-11 | -0.349 | 0.06538 | -0.1104 | -5.338
-10.5 | -0.3609 | 0.05288 | -0.1201 | -6.8249
-10 | -0.386 | 0.04354 | -0.126 | -8.8654
-9.5 | -0.4226 | 0.03568 | -0.1278 | -11.8442
-9 | -0.4652 | 0.02912 | -0.1247 | -15.9753
-8.5 | -0.5078 | 0.0237 | -0.1166 | -21.4262
-8 | -0.5407 | 0.01906 | -0.1051 | -28.3683
-7.5 | -0.5485 | 0.01339 | -0.096 | -40.9634
-7 | -0.5313 | 0.00939 | -0.0876 | -56.5815
-6.5 | -0.4748 | 0.00813 | -0.0832 | -58.401
-6 | -0.4064 | 0.00755 | -0.081 | -53.8278
-5.5 | -0.3358 | 0.00716 | -0.0796 | -46.8994
-5 | -0.265 | 0.00686 | -0.0787 | -38.6297
-4.5 | -0.194 | 0.00662 | -0.0783 | -29.3051
-4 | -0.1232 | 0.00639 | -0.0782 | -19.2801
-3.5 | -0.0521 | 0.00619 | -0.0784 | -8.4168
-3 | 0.0187 | 0.006 | -0.0788 | 3.1167
-2.5 | 0.0894 | 0.00584 | -0.0794 | 15.3082
-2 | 0.1598 | 0.00571 | -0.0802 | 27.986
-1.5 | 0.2298 | 0.00558 | -0.081 | 41.1828
-1 | 0.2982 | 0.00528 | -0.0817 | 56.4773
-0.5 | 0.366 | 0.00488 | -0.0825 | 75
0 | 0.4325 | 0.00435 | -0.0832 | 99.4253
0.5 | 0.4995 | 0.00391 | -0.084 | 127.7494
1 | 0.5698 | 0.00382 | -0.0852 | 149.1623
1.5 | 0.6408 | 0.0038 | -0.0864 | 168.6316
2 | 0.7131 | 0.0038 | -0.0877 | 187.6579
2.5 | 0.7842 | 0.00388 | -0.0888 | 202.1134
3 | 0.8567 | 0.00393 | -0.09 | 217.9898
3.5 | 0.9275 | 0.00406 | -0.0908 | 228.4483
4 | 0.9823 | 0.00479 | -0.0888 | 205.0731
4.5 | 1.0019 | 0.00642 | -0.0807 | 156.0592
5 | 1.0191 | 0.00734 | -0.0717 | 138.842
5.5 | 1.0212 | 0.00865 | -0.0608 | 118.0578
6 | 1.0261 | 0.01058 | -0.0518 | 96.9849
6.5 | 1.0297 | 0.01304 | -0.0437 | 78.9647
7 | 1.0396 | 0.01554 | -0.037 | 66.8983
7.5 | 1.0513 | 0.01815 | -0.031 | 57.9229
8 | 1.0745 | 0.02041 | -0.0264 | 52.6458
8.5 | 1.1025 | 0.02259 | -0.0225 | 48.8048
9 | 1.1347 | 0.02472 | -0.0191 | 45.9021
9.5 | 1.169 | 0.02683 | -0.0159 | 43.5706
10 | 1.2007 | 0.02912 | -0.0125 | 41.2328
10.5 | 1.2347 | 0.03123 | -0.0091 | 39.5357
11 | 1.3284 | 0.03492 | -0.0184 | 38.0412
11.5 | 1.4127 | 0.03906 | -0.0261 | 36.1674

## 121. Re 14M Mach 0.00 (1)
BIGFOIL.COM POLAR EXPORT
GA 40-417
GA 40-417 |  |  |  | Cl Max: | 1.66 | at alpha= | 14.5 | deg
JavaFoil+Calcfoil stall+Eppler ext transition |  |  |  | L/D Max: | 130.686 | at alpha= | 5 | deg
Re: | 14000000 |  |  | Cd Min: | 0.00454 | at alpha= | 0.5 | deg
Mach: | 0 |  |  | Cl=0 at alpha= | -3.0323 | deg
|  |  |  | @ Cl=0.1, Cd= | 0.0056105
|  |  |  | @ Cl=0.4, Cd= | 0.0046962
|  |  |  | @ Cl=0.6, Cd= | 0.0049278
alpha (deg) | Cl | Cd | Cm | Cl/Cd
-18.5 | -0.611 | 0.12702 | -0.016 | -4.813
-18 | -0.63 | 0.11372 | -0.017 | -5.54
-17.5 | -0.644 | 0.10744 | -0.018 | -5.996
-17 | -0.659 | 0.09909 | -0.019 | -6.652
-16.5 | -0.674 | 0.09002 | -0.021 | -7.489
-16 | -0.693 | 0.07674 | -0.023 | -9.031
-15.5 | -0.73 | 0.05077 | -0.027 | -14.374
-15 | -0.779 | 0.02573 | -0.03 | -30.263
-14.5 | -0.774 | 0.02835 | -0.031 | -27.302
-14 | -0.794 | 0.02052 | -0.033 | -38.676
-13.5 | -0.804 | 0.01645 | -0.034 | -48.861
-13 | -0.802 | 0.01509 | -0.036 | -53.174
-12.5 | -0.8 | 0.01328 | -0.037 | -60.259
-12 | -0.793 | 0.01195 | -0.038 | -66.34
-11.5 | -0.779 | 0.01083 | -0.04 | -71.925
-11 | -0.761 | 0.01047 | -0.041 | -72.69
-10.5 | -0.738 | 0.00985 | -0.042 | -74.978
-10 | -0.711 | 0.00938 | -0.043 | -75.75
-9.5 | -0.678 | 0.00867 | -0.044 | -78.14
-9 | -0.641 | 0.00829 | -0.045 | -77.322
-8.5 | -0.6 | 0.0083 | -0.047 | -72.325
-8 | -0.556 | 0.00803 | -0.048 | -69.257
-7.5 | -0.509 | 0.00718 | -0.049 | -70.93
-7 | -0.459 | 0.00718 | -0.05 | -63.937
-6.5 | -0.407 | 0.00689 | -0.051 | -59.021
-6 | -0.352 | 0.00649 | -0.052 | -54.275
-5.5 | -0.296 | 0.00634 | -0.054 | -46.611
-5 | -0.238 | 0.00613 | -0.055 | -38.767
-4.5 | -0.179 | 0.00614 | -0.056 | -29.06
-4 | -0.118 | 0.00624 | -0.057 | -18.996
-3.5 | -0.058 | 0.00595 | -0.058 | -9.69
-3 | 0.004 | 0.00576 | -0.059 | 0.638
-2.5 | 0.065 | 0.00565 | -0.061 | 11.554
-2 | 0.127 | 0.00558 | -0.062 | 22.776
-1.5 | 0.189 | 0.00497 | -0.063 | 38.146
-1 | 0.251 | 0.00473 | -0.064 | 53.125
-0.5 | 0.313 | 0.00481 | -0.065 | 65.111
0 | 0.378 | 0.00478 | -0.067 | 79.06
0.5 | 0.441 | 0.00454 | -0.068 | 97.077
1 | 0.503 | 0.00461 | -0.069 | 108.98
1.5 | 0.565 | 0.00465 | -0.07 | 121.565
2 | 0.628 | 0.00515 | -0.071 | 121.862
2.5 | 0.69 | 0.00556 | -0.073 | 124.062
3 | 0.752 | 0.00583 | -0.074 | 129.089
3.5 | 0.814 | 0.00638 | -0.075 | 127.624
4 | 0.877 | 0.00677 | -0.076 | 129.512
4.5 | 0.939 | 0.00719 | -0.077 | 130.663
5 | 0.994 | 0.00761 | -0.078 | 130.686
5.5 | 1.054 | 0.0082 | -0.08 | 128.581
6 | 1.112 | 0.00893 | -0.081 | 124.574
6.5 | 1.157 | 0.01001 | -0.081 | 115.606
7 | 1.21 | 0.01046 | -0.082 | 115.656
7.5 | 1.26 | 0.01104 | -0.083 | 114.103
8 | 1.307 | 0.01165 | -0.084 | 112.248
8.5 | 1.354 | 0.01208 | -0.085 | 112.084
9 | 1.398 | 0.01283 | -0.086 | 108.98
9.5 | 1.44 | 0.01323 | -0.087 | 108.847
10 | 1.479 | 0.01387 | -0.088 | 106.597
10.5 | 1.514 | 0.01486 | -0.089 | 101.861
11 | 1.546 | 0.01587 | -0.089 | 97.419
11.5 | 1.574 | 0.01658 | -0.09 | 94.942
12 | 1.598 | 0.01729 | -0.091 | 92.46
12.5 | 1.619 | 0.01829 | -0.092 | 88.508
13 | 1.636 | 0.01915 | -0.093 | 85.423
13.5 | 1.648 | 0.02018 | -0.094 | 81.655
14 | 1.656 | 0.02126 | -0.095 | 77.897
14.5 | 1.66 | 0.02252 | -0.096 | 73.702
15 | 1.66 | 0.0238 | -0.096 | 69.75
15.5 | 1.657 | 0.0251 | -0.097 | 66.012
16 | 1.649 | 0.02674 | -0.098 | 61.671
16.5 | 1.638 | 0.02821 | -0.099 | 58.06
17 | 1.623 | 0.03009 | -0.099 | 53.954
17.5 | 1.606 | 0.0316 | -0.1 | 50.825
18 | 1.585 | 0.0336 | -0.101 | 47.189
18.5 | 1.557 | 0.03589 | -0.102 | 43.396
19 | 1.521 | 0.03823 | -0.102 | 39.779
19.5 | 1.482 | 0.04071 | -0.103 | 36.416

## 122. Re 14M Mach 0.00 (2)
BIGFOIL.COM POLAR EXPORT
GA 40-417
GA 40-417 |  |  |  | Cl Max: | 1.7868 | at alpha= | 20 | deg
XFOIL ncrit=9 |  |  |  | L/D Max: | 187.633 | at alpha= | 3 | deg
Re: | 14000000 |  |  | Cd Min: | 0.05795 | at alpha= | 20 | deg
Mach: | 0 |  |  | Cl=0 at alpha= | -3.0734 | deg
|  |  |  | @ Cl=0.1, Cd= | 0.0053624
|  |  |  | @ Cl=0.4, Cd= | 0.0039096
|  |  |  | @ Cl=0.6, Cd= | 0.0035836
alpha (deg) | Cl | Cd | Cm | Cl/Cd
-20 | -1.4769 | 0.02758 | -0.0965 | -53.5497
-18.5 | -1.4177 | 0.0218 | -0.0917 | -65.0321
-18 | -1.403 | 0.01986 | -0.0888 | -70.6445
-17.5 | -1.3807 | 0.01842 | -0.0861 | -74.9566
-16.5 | -1.3277 | 0.01627 | -0.0806 | -81.6042
-16 | -1.303 | 0.01523 | -0.0771 | -85.5548
-15.5 | -1.2783 | 0.0143 | -0.0731 | -89.3916
-15 | -1.2538 | 0.01359 | -0.0685 | -92.259
-14.5 | -1.2225 | 0.01292 | -0.0648 | -94.6207
-14 | -1.181 | 0.01233 | -0.063 | -95.7826
-13.5 | -1.138 | 0.01169 | -0.0614 | -97.3482
-13 | -1.0918 | 0.01116 | -0.0603 | -97.8315
-12.5 | -1.0445 | 0.01063 | -0.0593 | -98.2596
-12 | -0.9953 | 0.01014 | -0.0586 | -98.1558
-11.5 | -0.9447 | 0.00973 | -0.0581 | -97.0915
-11 | -0.8927 | 0.00935 | -0.0579 | -95.4759
-10.5 | -0.8397 | 0.009 | -0.0578 | -93.3
-10 | -0.7862 | 0.00868 | -0.0577 | -90.576
-9.5 | -0.7326 | 0.00831 | -0.0577 | -88.1588
-9 | -0.6784 | 0.00795 | -0.0578 | -85.3333
-8.5 | -0.6232 | 0.00766 | -0.058 | -81.3577
-8 | -0.5675 | 0.00741 | -0.0583 | -76.5857
-7.5 | -0.5116 | 0.00712 | -0.0587 | -71.8539
-7 | -0.4548 | 0.00689 | -0.0592 | -66.0087
-6.5 | -0.3978 | 0.00667 | -0.0597 | -59.6402
-6 | -0.3407 | 0.00647 | -0.0603 | -52.6584
-5.5 | -0.283 | 0.00631 | -0.061 | -44.8494
-5 | -0.225 | 0.00613 | -0.0617 | -36.7047
-4.5 | -0.1668 | 0.00595 | -0.0625 | -28.0336
-4 | -0.1084 | 0.00581 | -0.0633 | -18.6575
-3.5 | -0.05 | 0.00568 | -0.0641 | -8.8028
-3 | 0.0086 | 0.00557 | -0.0649 | 1.544
-2.5 | 0.0673 | 0.00544 | -0.0658 | 12.3713
-2 | 0.1263 | 0.0053 | -0.0668 | 23.8302
-1.5 | 0.1846 | 0.0051 | -0.0676 | 36.1961
-1 | 0.2424 | 0.00485 | -0.0684 | 49.9794
-0.5 | 0.3002 | 0.00463 | -0.0693 | 64.838
0.5 | 0.4138 | 0.00381 | -0.0708 | 108.6089
1 | 0.4712 | 0.00362 | -0.0717 | 130.1657
1.5 | 0.5307 | 0.00357 | -0.0728 | 148.6555
2 | 0.5893 | 0.00358 | -0.0738 | 164.6089
2.5 | 0.6483 | 0.0036 | -0.0748 | 180.0833
3 | 0.7055 | 0.00376 | -0.0756 | 187.633
3.5 | 0.7571 | 0.00432 | -0.0755 | 175.2546
4 | 0.7983 | 0.00548 | -0.0735 | 145.6752
4.5 | 0.8458 | 0.00612 | -0.0727 | 138.2026
5 | 0.8959 | 0.00657 | -0.0722 | 136.3623
5.5 | 0.9422 | 0.00711 | -0.0711 | 132.5176
6 | 0.9865 | 0.00767 | -0.0697 | 128.618
7 | 1.0676 | 0.00873 | -0.0653 | 122.291
7.5 | 1.0933 | 0.00919 | -0.06 | 118.9663
8 | 1.1169 | 0.00982 | -0.0548 | 113.7373
8.5 | 1.1458 | 0.0105 | -0.051 | 109.1238
9 | 1.1759 | 0.01125 | -0.0476 | 104.5244
9.5 | 1.2081 | 0.01203 | -0.0448 | 100.4239
10 | 1.2374 | 0.01298 | -0.0418 | 95.3313
10.5 | 1.2674 | 0.01399 | -0.039 | 90.5933
11 | 1.2966 | 0.01502 | -0.0363 | 86.3249
11.5 | 1.3181 | 0.01617 | -0.0323 | 81.5152
12 | 1.4088 | 0.01747 | -0.0429 | 80.6411
14 | 1.5609 | 0.02415 | -0.044 | 64.6335
14.5 | 1.587 | 0.02617 | -0.0426 | 60.642
15 | 1.6102 | 0.02843 | -0.041 | 56.6374
15.5 | 1.6344 | 0.03069 | -0.0397 | 53.2551
16 | 1.6573 | 0.03309 | -0.0384 | 50.0846
16.5 | 1.6766 | 0.03574 | -0.0368 | 46.911
17 | 1.6979 | 0.03832 | -0.0356 | 44.3085
17.5 | 1.7174 | 0.04111 | -0.0345 | 41.7757
18 | 1.7341 | 0.04412 | -0.0333 | 39.3042
18.5 | 1.7528 | 0.04699 | -0.0322 | 37.3016
19 | 1.765 | 0.05051 | -0.0311 | 34.9436
19.5 | 1.7764 | 0.05416 | -0.0301 | 32.7991
20 | 1.7868 | 0.05795 | -0.0291 | 30.8335

## 123. Re 14M Mach 0.10 (1)
BIGFOIL.COM POLAR EXPORT
GA 40-417
GA 40-417 |  |  |  | Cl Max: | 1.647 | at alpha= | 14.5 | deg
JavaFoil+Calcfoil stall+Eppler ext transition |  |  |  | L/D Max: | 131.507 | at alpha= | 4.5 | deg
Re: | 14000000 |  |  | Cd Min: | 0.0045 | at alpha= | 0.5 | deg
Mach: | 0.1 |  |  | Cl=0 at alpha= | -3.0323 | deg
|  |  |  | @ Cl=0.1, Cd= | 0.0055616
|  |  |  | @ Cl=0.4, Cd= | 0.0047116
|  |  |  | @ Cl=0.6, Cd= | 0.004934
alpha (deg) | Cl | Cd | Cm | Cl/Cd
-18 | -0.581 | 0.11843 | -0.017 | -4.909
-17.5 | -0.597 | 0.1136 | -0.017 | -5.258
-17 | -0.614 | 0.10613 | -0.019 | -5.786
-16.5 | -0.631 | 0.09746 | -0.02 | -6.478
-16 | -0.647 | 0.08896 | -0.021 | -7.278
-15.5 | -0.667 | 0.07592 | -0.023 | -8.788
-15 | -0.733 | 0.0331 | -0.03 | -22.156
-14.5 | -0.717 | 0.0446 | -0.029 | -16.084
-14 | -0.757 | 0.02529 | -0.032 | -29.945
-13.5 | -0.769 | 0.0206 | -0.034 | -37.348
-13 | -0.785 | 0.01516 | -0.036 | -51.811
-12.5 | -0.785 | 0.01355 | -0.037 | -57.902
-12 | -0.78 | 0.0123 | -0.038 | -63.4
-11.5 | -0.769 | 0.01108 | -0.04 | -69.361
-11 | -0.753 | 0.01067 | -0.041 | -70.589
-10.5 | -0.733 | 0.01 | -0.042 | -73.245
-10 | -0.708 | 0.00943 | -0.043 | -75.033
-9.5 | -0.676 | 0.00878 | -0.045 | -76.97
-9 | -0.64 | 0.0084 | -0.046 | -76.233
-8.5 | -0.6 | 0.00831 | -0.047 | -72.254
-8 | -0.557 | 0.008 | -0.048 | -69.584
-7.5 | -0.51 | 0.00727 | -0.049 | -70.141
-7 | -0.46 | 0.00715 | -0.05 | -64.38
-6.5 | -0.408 | 0.00695 | -0.051 | -58.713
-6 | -0.353 | 0.00644 | -0.053 | -54.841
-5.5 | -0.297 | 0.00634 | -0.054 | -46.802
-5 | -0.239 | 0.00621 | -0.055 | -38.449
-4.5 | -0.179 | 0.00602 | -0.056 | -29.787
-4 | -0.119 | 0.00629 | -0.057 | -18.93
-3.5 | -0.058 | 0.00609 | -0.059 | -9.505
-3 | 0.004 | 0.0058 | -0.06 | 0.637
-2.5 | 0.066 | 0.0056 | -0.061 | 11.719
-2 | 0.128 | 0.00553 | -0.062 | 23.12
-1.5 | 0.19 | 0.00499 | -0.063 | 38.118
-1 | 0.253 | 0.00476 | -0.064 | 53.059
-0.5 | 0.315 | 0.00484 | -0.066 | 65.039
0 | 0.38 | 0.00481 | -0.067 | 78.974
0.5 | 0.443 | 0.0045 | -0.068 | 98.305
1 | 0.505 | 0.00464 | -0.069 | 108.951
1.5 | 0.568 | 0.00468 | -0.07 | 121.488
2 | 0.631 | 0.00518 | -0.072 | 121.731
2.5 | 0.693 | 0.00549 | -0.073 | 126.346
3 | 0.756 | 0.00586 | -0.074 | 128.907
3.5 | 0.819 | 0.00645 | -0.075 | 126.979
4 | 0.881 | 0.00684 | -0.076 | 128.798
4.5 | 0.944 | 0.00718 | -0.078 | 131.507
5 | 0.999 | 0.00768 | -0.079 | 130.129
5.5 | 1.059 | 0.00824 | -0.08 | 128.483
6 | 1.118 | 0.00898 | -0.081 | 124.462
6.5 | 1.162 | 0.01009 | -0.081 | 115.106
7 | 1.214 | 0.01059 | -0.082 | 114.677
7.5 | 1.264 | 0.01121 | -0.083 | 112.806
8 | 1.312 | 0.01177 | -0.084 | 111.42
8.5 | 1.359 | 0.0122 | -0.085 | 111.346
9 | 1.403 | 0.01299 | -0.086 | 108.005
9.5 | 1.444 | 0.0134 | -0.087 | 107.767
10 | 1.482 | 0.01406 | -0.088 | 105.427
10.5 | 1.516 | 0.01506 | -0.089 | 100.704
11 | 1.547 | 0.01604 | -0.09 | 96.437
11.5 | 1.574 | 0.01684 | -0.091 | 93.507
12 | 1.597 | 0.01758 | -0.092 | 90.877
12.5 | 1.616 | 0.01861 | -0.093 | 86.857
13 | 1.63 | 0.01949 | -0.094 | 83.639
13.5 | 1.641 | 0.02056 | -0.094 | 79.801
14 | 1.646 | 0.02168 | -0.095 | 75.919
14.5 | 1.647 | 0.023 | -0.096 | 71.598
15 | 1.644 | 0.02431 | -0.097 | 67.603
15.5 | 1.636 | 0.02587 | -0.098 | 63.236
16 | 1.625 | 0.0274 | -0.098 | 59.296
16.5 | 1.609 | 0.02907 | -0.099 | 55.372
17 | 1.59 | 0.03091 | -0.1 | 51.455
17.5 | 1.569 | 0.03249 | -0.101 | 48.28
18 | 1.544 | 0.03468 | -0.101 | 44.507
18.5 | 1.51 | 0.03711 | -0.102 | 40.692
19 | 1.468 | 0.03964 | -0.102 | 37.03
19.5 | 1.424 | 0.0423 | -0.103 | 33.658

## 124. Re 14M Mach 0.10 (2)
BIGFOIL.COM POLAR EXPORT
GA 40-417
GA 40-417 |  |  |  | Cl Max: | 1.7861 | at alpha= | 20 | deg
XFOIL ncrit=9 |  |  |  | L/D Max: | 189.413 | at alpha= | 3 | deg
Re: | 14000000 |  |  | Cd Min: | 0.06006 | at alpha= | 20 | deg
Mach: | 0.1 |  |  | Cl=0 at alpha= | -3.0746 | deg
|  |  |  | @ Cl=0.1, Cd= | 0.0053698
|  |  |  | @ Cl=0.4, Cd= | 0.003941
|  |  |  | @ Cl=0.6, Cd= | 0.0035911
alpha (deg) | Cl | Cd | Cm | Cl/Cd
-20 | -1.4635 | 0.03036 | -0.1012 | -48.2049
-19.5 | -1.4498 | 0.02765 | -0.1 | -52.434
-18.5 | -1.4103 | 0.02351 | -0.0967 | -59.9872
-18 | -1.3989 | 0.02119 | -0.0939 | -66.017
-17.5 | -1.3777 | 0.01953 | -0.0912 | -70.5428
-16.5 | -1.326 | 0.01707 | -0.0855 | -77.6801
-16 | -1.3017 | 0.01592 | -0.082 | -81.7651
-15.5 | -1.2749 | 0.01494 | -0.0783 | -85.3347
-15 | -1.2492 | 0.01409 | -0.074 | -88.6586
-14.5 | -1.2267 | 0.01332 | -0.0686 | -92.0946
-14 | -1.1869 | 0.01268 | -0.0662 | -93.6041
-13.5 | -1.1445 | 0.012 | -0.0642 | -95.375
-13 | -1.0986 | 0.01143 | -0.0627 | -96.1155
-12.5 | -1.0513 | 0.01087 | -0.0615 | -96.7157
-12 | -1.0023 | 0.01033 | -0.0605 | -97.0281
-11.5 | -0.9517 | 0.00988 | -0.0598 | -96.3259
-11 | -0.8995 | 0.00946 | -0.0593 | -95.0846
-10.5 | -0.8461 | 0.00909 | -0.0591 | -93.0803
-10 | -0.7921 | 0.00875 | -0.0589 | -90.5257
-9.5 | -0.7377 | 0.0084 | -0.0588 | -87.8214
-9 | -0.6831 | 0.00803 | -0.0588 | -85.0685
-8.5 | -0.6277 | 0.00771 | -0.0589 | -81.4137
-8 | -0.5714 | 0.00746 | -0.0591 | -76.5952
-7.5 | -0.515 | 0.00717 | -0.0594 | -71.8271
-7 | -0.4579 | 0.00691 | -0.0598 | -66.2663
-6.5 | -0.4004 | 0.0067 | -0.0603 | -59.7612
-6 | -0.3429 | 0.00649 | -0.0608 | -52.8351
-5.5 | -0.2848 | 0.00632 | -0.0615 | -45.0633
-5 | -0.2263 | 0.00614 | -0.0622 | -36.8567
-4.5 | -0.1678 | 0.00596 | -0.0629 | -28.1544
-4 | -0.1089 | 0.00582 | -0.0637 | -18.7113
-3.5 | -0.0502 | 0.00569 | -0.0645 | -8.8225
-3 | 0.0088 | 0.00558 | -0.0654 | 1.5771
-2.5 | 0.068 | 0.00544 | -0.0663 | 12.5
-2 | 0.1273 | 0.00531 | -0.0672 | 23.9736
-1.5 | 0.1861 | 0.00511 | -0.0681 | 36.4188
-1 | 0.2442 | 0.00487 | -0.0689 | 50.1437
-0.5 | 0.3022 | 0.00463 | -0.0697 | 65.27
0 | 0.3598 | 0.00426 | -0.0705 | 84.4601
0.5 | 0.4165 | 0.00381 | -0.0713 | 109.3176
1 | 0.4744 | 0.00363 | -0.0721 | 130.6887
1.5 | 0.5342 | 0.00357 | -0.0732 | 149.6359
2 | 0.5932 | 0.00359 | -0.0742 | 165.2368
2.5 | 0.6526 | 0.0036 | -0.0753 | 181.2778
3 | 0.7103 | 0.00375 | -0.0761 | 189.4133
4.5 | 0.8509 | 0.00613 | -0.073 | 138.8091
5 | 0.9008 | 0.0066 | -0.0724 | 136.4848
6 | 0.9908 | 0.00772 | -0.0696 | 128.342
6.5 | 1.0332 | 0.00824 | -0.0676 | 125.3883
7 | 1.0693 | 0.0088 | -0.0645 | 121.5114
7.5 | 1.0906 | 0.00931 | -0.0583 | 117.1429
8 | 1.1154 | 0.00999 | -0.0534 | 111.6517
8.5 | 1.1444 | 0.01072 | -0.0496 | 106.7537
9 | 1.175 | 0.01151 | -0.0463 | 102.0851
9.5 | 1.2069 | 0.01236 | -0.0435 | 97.6456
10 | 1.2365 | 0.01336 | -0.0404 | 92.5524
10.5 | 1.2673 | 0.01438 | -0.0378 | 88.1293
11 | 1.2965 | 0.01546 | -0.035 | 83.8616
11.5 | 1.3228 | 0.01664 | -0.0319 | 79.4952
12 | 1.4151 | 0.01811 | -0.0429 | 78.1391
14 | 1.5614 | 0.02516 | -0.0427 | 62.0588
14.5 | 1.5863 | 0.02735 | -0.0411 | 58
15 | 1.6106 | 0.0296 | -0.0396 | 54.4122
15.5 | 1.6359 | 0.03181 | -0.0382 | 51.4272
16 | 1.6576 | 0.03437 | -0.0368 | 48.2281
16.5 | 1.676 | 0.03722 | -0.0352 | 45.0296
17 | 1.6969 | 0.03994 | -0.034 | 42.4862
17.5 | 1.7186 | 0.04256 | -0.0328 | 40.3806
18 | 1.7335 | 0.04584 | -0.0315 | 37.8163
18.5 | 1.7481 | 0.04923 | -0.0303 | 35.5088
19 | 1.7601 | 0.05284 | -0.0291 | 33.31
19.5 | 1.775 | 0.05622 | -0.0281 | 31.5724
20 | 1.7861 | 0.06006 | -0.0273 | 29.7386

## 125. Re 14M Mach 0.25 (1)
BIGFOIL.COM POLAR EXPORT
GA 40-417
GA 40-417 |  |  |  | Cl Max: | 1.583 | at alpha= | 12.5 | deg
JavaFoil+Calcfoil stall+Eppler ext transition |  |  |  | L/D Max: | 130.431 | at alpha= | 4.5 | deg
Re: | 14000000 |  |  | Cd Min: | 0.00458 | at alpha= | 0.5 | deg
Mach: | 0.25 |  |  | Cl=0 at alpha= | -3.0318 | deg
|  |  |  | @ Cl=0.1, Cd= | 0.0056787
|  |  |  | @ Cl=0.4, Cd= | 0.0047948
|  |  |  | @ Cl=0.6, Cd= | 0.0048475
alpha (deg) | Cl | Cd | Cm | Cl/Cd
-16 | -0.323 | 0.10933 | -0.018 | -2.959
-15.5 | -0.37 | 0.10268 | -0.019 | -3.605
-15 | -0.413 | 0.09681 | -0.02 | -4.261
-14.5 | -0.449 | 0.09344 | -0.02 | -4.81
-14 | -0.483 | 0.08755 | -0.021 | -5.522
-13.5 | -0.513 | 0.08185 | -0.022 | -6.265
-13 | -0.54 | 0.07365 | -0.024 | -7.335
-12.5 | -0.565 | 0.06406 | -0.027 | -8.819
-12 | -0.65 | 0.02041 | -0.037 | -31.822
-11.5 | -0.674 | 0.01456 | -0.04 | -46.274
-11 | -0.685 | 0.01228 | -0.042 | -55.778
-10.5 | -0.683 | 0.01112 | -0.043 | -61.425
-10 | -0.673 | 0.01021 | -0.044 | -65.915
-9.5 | -0.655 | 0.00962 | -0.046 | -68.135
-9 | -0.629 | 0.00913 | -0.047 | -68.894
-8.5 | -0.596 | 0.00834 | -0.048 | -71.502
-8 | -0.557 | 0.008 | -0.049 | -69.672
-7.5 | -0.514 | 0.00739 | -0.05 | -69.579
-7 | -0.466 | 0.0074 | -0.052 | -62.969
-6.5 | -0.415 | 0.00679 | -0.053 | -61.086
-6 | -0.36 | 0.00683 | -0.054 | -52.753
-5.5 | -0.303 | 0.00642 | -0.055 | -47.263
-5 | -0.244 | 0.00631 | -0.056 | -38.767
-4.5 | -0.184 | 0.0061 | -0.058 | -30.156
-4 | -0.122 | 0.00618 | -0.059 | -19.769
-3.5 | -0.059 | 0.00628 | -0.06 | -9.469
-3 | 0.004 | 0.0058 | -0.061 | 0.655
-2.5 | 0.067 | 0.00572 | -0.063 | 11.783
-2 | 0.131 | 0.00564 | -0.064 | 23.26
-1.5 | 0.196 | 0.00502 | -0.065 | 38.973
-1 | 0.26 | 0.00479 | -0.066 | 54.136
-0.5 | 0.323 | 0.00486 | -0.067 | 66.554
0 | 0.391 | 0.00483 | -0.069 | 80.848
0.5 | 0.455 | 0.00458 | -0.07 | 99.32
1 | 0.519 | 0.00465 | -0.071 | 111.644
1.5 | 0.584 | 0.00472 | -0.072 | 123.635
2 | 0.648 | 0.00523 | -0.074 | 123.908
2.5 | 0.713 | 0.00559 | -0.075 | 127.409
3 | 0.777 | 0.00596 | -0.076 | 130.257
3.5 | 0.841 | 0.00664 | -0.077 | 126.601
4 | 0.905 | 0.00706 | -0.079 | 128.16
4.5 | 0.97 | 0.00743 | -0.08 | 130.431
5 | 1.026 | 0.00795 | -0.081 | 129.07
5.5 | 1.087 | 0.0086 | -0.082 | 126.384
6 | 1.134 | 0.00962 | -0.082 | 117.891
6.5 | 1.185 | 0.01085 | -0.083 | 109.268
7 | 1.238 | 0.01124 | -0.084 | 110.162
7.5 | 1.289 | 0.0119 | -0.085 | 108.354
8 | 1.338 | 0.0125 | -0.086 | 107.02
8.5 | 1.384 | 0.01296 | -0.087 | 106.789
9 | 1.426 | 0.01389 | -0.088 | 102.655
9.5 | 1.464 | 0.01435 | -0.089 | 101.99
10 | 1.497 | 0.0151 | -0.09 | 99.189
10.5 | 1.525 | 0.0163 | -0.091 | 93.594
11 | 1.549 | 0.01722 | -0.092 | 89.929
11.5 | 1.566 | 0.01838 | -0.093 | 85.207
12 | 1.578 | 0.01927 | -0.094 | 81.883
12.5 | 1.583 | 0.02055 | -0.095 | 77.002
13 | 1.58 | 0.02163 | -0.096 | 73.067
13.5 | 1.571 | 0.02301 | -0.096 | 68.26
14 | 1.555 | 0.02443 | -0.097 | 63.638
14.5 | 1.531 | 0.02616 | -0.098 | 58.519
15 | 1.5 | 0.02782 | -0.099 | 53.916
15.5 | 1.462 | 0.02973 | -0.1 | 49.166
16 | 1.416 | 0.03209 | -0.1 | 44.119
16.5 | 1.365 | 0.03449 | -0.101 | 39.559
17 | 1.307 | 0.03675 | -0.102 | 35.576
17.5 | 1.243 | 0.04002 | -0.102 | 31.069

## 126. Re 14M Mach 0.25 (2)
BIGFOIL.COM POLAR EXPORT
GA 40-417
GA 40-417 |  |  |  | Cl Max: | 1.7646 | at alpha= | 20 | deg
XFOIL ncrit=9 |  |  |  | L/D Max: | 198.199 | at alpha= | 3 | deg
Re: | 14000000 |  |  | Cd Min: | 0.09875 | at alpha= | -20 | deg
Mach: | 0.25 |  |  | Cl=0 at alpha= | -3.0835 | deg
|  |  |  | @ Cl=0.1, Cd= | 0.00542
|  |  |  | @ Cl=0.4, Cd= | 0.0040659
|  |  |  | @ Cl=0.6, Cd= | 0.0035976
alpha (deg) | Cl | Cd | Cm | Cl/Cd
-20 | -1.0141 | 0.09875 | -0.078 | -10.2694
-19.5 | -1.1027 | 0.0769 | -0.0943 | -14.3394
-19 | -1.1614 | 0.06113 | -0.1057 | -18.9989
-18.5 | -1.1576 | 0.05454 | -0.1093 | -21.2248
-18 | -1.2189 | 0.04229 | -0.1154 | -28.8224
-17.5 | -1.2399 | 0.03546 | -0.1165 | -34.9662
-17 | -1.2612 | 0.02959 | -0.1154 | -42.6225
-16.5 | -1.2405 | 0.02703 | -0.1134 | -45.8935
-16 | -1.2466 | 0.02316 | -0.1098 | -53.8256
-15.5 | -1.2373 | 0.0205 | -0.1056 | -60.3561
-15 | -1.2206 | 0.01846 | -0.1011 | -66.1213
-14.5 | -1.1999 | 0.01678 | -0.0962 | -71.5077
-14 | -1.174 | 0.0155 | -0.0913 | -75.7419
-13.5 | -1.1521 | 0.01424 | -0.0852 | -80.9059
-13 | -1.1286 | 0.01321 | -0.0787 | -85.4353
-12.5 | -1.0854 | 0.01233 | -0.0753 | -88.0292
-12 | -1.0377 | 0.01159 | -0.0726 | -89.5341
-11.5 | -0.9876 | 0.01089 | -0.0704 | -90.6887
-11 | -0.9349 | 0.01027 | -0.0686 | -91.0321
-10.5 | -0.8805 | 0.00974 | -0.0671 | -90.4004
-10 | -0.8247 | 0.00927 | -0.066 | -88.9644
-9.5 | -0.7677 | 0.00883 | -0.0652 | -86.9422
-9 | -0.7098 | 0.00845 | -0.0645 | -84
-8.5 | -0.652 | 0.00808 | -0.064 | -80.6931
-8 | -0.5937 | 0.00771 | -0.0637 | -77.0039
-7.5 | -0.5344 | 0.0074 | -0.0636 | -72.2162
-7 | -0.4749 | 0.0071 | -0.0636 | -66.8873
-6.5 | -0.4152 | 0.00685 | -0.0637 | -60.6131
-6 | -0.355 | 0.00664 | -0.064 | -53.4639
-5.5 | -0.2946 | 0.00641 | -0.0644 | -45.9594
-5 | -0.2336 | 0.00623 | -0.0649 | -37.496
-4.5 | -0.1729 | 0.00604 | -0.0655 | -28.6258
-4 | -0.112 | 0.00589 | -0.0662 | -19.0153
-3.5 | -0.0509 | 0.00576 | -0.0669 | -8.8368
-3 | 0.0102 | 0.00562 | -0.0677 | 1.8149
-2.5 | 0.0717 | 0.00548 | -0.0686 | 13.0839
-2 | 0.133 | 0.00535 | -0.0695 | 24.8598
-1.5 | 0.1939 | 0.00517 | -0.0704 | 37.5048
-1 | 0.2538 | 0.00492 | -0.0712 | 51.5854
0 | 0.3733 | 0.00428 | -0.0729 | 87.2196
0.5 | 0.4319 | 0.00381 | -0.0736 | 113.3596
1 | 0.4918 | 0.00364 | -0.0745 | 135.1099
1.5 | 0.5536 | 0.00359 | -0.0757 | 154.2061
2 | 0.615 | 0.0036 | -0.0767 | 170.8333
2.5 | 0.6767 | 0.00362 | -0.0779 | 186.9337
3 | 0.7373 | 0.00372 | -0.0788 | 198.1989
3.5 | 0.7928 | 0.00416 | -0.0788 | 190.5769
4 | 0.8319 | 0.00547 | -0.0761 | 152.0841
4.5 | 0.8781 | 0.00623 | -0.0745 | 140.947
5 | 0.9271 | 0.00676 | -0.0733 | 137.145
5.5 | 0.9713 | 0.00737 | -0.0713 | 131.791
6 | 1.0115 | 0.00801 | -0.0684 | 126.2797
6.5 | 1.0411 | 0.00857 | -0.0634 | 121.4819
7 | 1.0577 | 0.00932 | -0.0562 | 113.4871
7.5 | 1.0818 | 0.0102 | -0.051 | 106.0588
8 | 1.109 | 0.01117 | -0.0467 | 99.2838
8.5 | 1.1392 | 0.01218 | -0.0431 | 93.5304
9 | 1.1702 | 0.01325 | -0.0398 | 88.317
9.5 | 1.2026 | 0.01437 | -0.0369 | 83.6882
10 | 1.2321 | 0.01567 | -0.0338 | 78.628
10.5 | 1.2632 | 0.01693 | -0.031 | 74.6131
11 | 1.2904 | 0.01833 | -0.0277 | 70.3983
11.5 | 1.3522 | 0.01999 | -0.0319 | 67.6438
12 | 1.4436 | 0.02185 | -0.0419 | 66.0686
12.5 | 1.4699 | 0.02391 | -0.0393 | 61.4764
13 | 1.5102 | 0.02608 | -0.0397 | 57.9064
13.5 | 1.5389 | 0.0283 | -0.0379 | 54.3781
14 | 1.5632 | 0.03082 | -0.0358 | 50.7203
14.5 | 1.591 | 0.03317 | -0.0341 | 47.965
15 | 1.6141 | 0.03592 | -0.0322 | 44.936
15.5 | 1.6331 | 0.03906 | -0.0302 | 41.81
16 | 1.6554 | 0.04202 | -0.0285 | 39.3955
16.5 | 1.6764 | 0.04504 | -0.0268 | 37.2202
17 | 1.6954 | 0.04838 | -0.0252 | 35.0434
17.5 | 1.7083 | 0.05225 | -0.0235 | 32.6947
18 | 1.7212 | 0.05622 | -0.022 | 30.6154
18.5 | 1.7363 | 0.06008 | -0.0207 | 28.8998
19 | 1.7501 | 0.06402 | -0.0195 | 27.3368
19.5 | 1.759 | 0.06857 | -0.0184 | 25.6526
20 | 1.7646 | 0.07347 | -0.0174 | 24.018

## 127. Re 14M Mach 0.50 (1)
BIGFOIL.COM POLAR EXPORT
GA 40-417
GA 40-417 |  |  |  | Cl Max: | 1.441 | at alpha= | 8.5 | deg
JavaFoil+Calcfoil stall+Eppler ext transition |  |  |  | L/D Max: | 129.94 | at alpha= | 3 | deg
Re: | 14000000 |  |  | Cd Min: | 0.00499 | at alpha= | 1 | deg
Mach: | 0.5 |  |  | Cl=0 at alpha= | -3.0286 | deg
|  |  |  | @ Cl=0.1, Cd= | 0.0061618
|  |  |  | @ Cl=0.4, Cd= | 0.0051292
|  |  |  | @ Cl=0.6, Cd= | 0.0050137
alpha (deg) | Cl | Cd | Cm | Cl/Cd
-20 | -0.961 | 0.16943 | -0.016 | -5.674
-19.5 | -0.934 | 0.16782 | -0.017 | -5.565
-19 | -0.906 | 0.16229 | -0.017 | -5.585
-18.5 | -0.881 | 0.14524 | -0.018 | -6.065
-18 | -0.856 | 0.13205 | -0.019 | -6.484
-17.5 | -0.829 | 0.1249 | -0.02 | -6.637
-17 | -0.801 | 0.11895 | -0.021 | -6.73
-16.5 | -0.771 | 0.11625 | -0.021 | -6.63
-16 | -0.741 | 0.11283 | -0.021 | -6.569
-15.5 | -0.712 | 0.10886 | -0.021 | -6.54
-15 | -0.683 | 0.10367 | -0.022 | -6.588
-14.5 | -0.654 | 0.10181 | -0.022 | -6.419
-14 | -0.625 | 0.09777 | -0.022 | -6.397
-13.5 | -0.597 | 0.09742 | -0.023 | -6.133
-13 | -0.57 | 0.08864 | -0.024 | -6.435
-12.5 | -0.541 | 0.0832 | -0.024 | -6.507
-12 | -0.515 | 0.07554 | -0.026 | -6.821
-11.5 | -0.49 | 0.06762 | -0.029 | -7.245
-11 | -0.482 | 0.04559 | -0.037 | -10.566
-10.5 | -0.505 | 0.01515 | -0.047 | -33.35
-10 | -0.48 | 0.01189 | -0.049 | -40.414
-9.5 | -0.369 | 0.06282 | -0.025 | -5.877
-9 | -0.344 | 0.05273 | -0.031 | -6.533
-8.5 | -0.38 | 0.01073 | -0.053 | -35.417
-8 | -0.348 | 0.00976 | -0.055 | -35.636
-7.5 | -0.258 | 0.04453 | -0.033 | -5.804
-7 | -0.278 | 0.00927 | -0.058 | -30.028
-6.5 | -0.399 | 0.00804 | -0.059 | -49.674
-6 | -0.372 | 0.00778 | -0.06 | -47.842
-5.5 | -0.324 | 0.00741 | -0.062 | -43.742
-5 | -0.266 | 0.00743 | -0.063 | -35.814
-4.5 | -0.202 | 0.00661 | -0.064 | -30.594
-4 | -0.135 | 0.00646 | -0.066 | -20.926
-3.5 | -0.066 | 0.00646 | -0.067 | -10.227
-3 | 0.004 | 0.00659 | -0.069 | 0.642
-2.5 | 0.075 | 0.00619 | -0.07 | 12.147
-2 | 0.146 | 0.00611 | -0.071 | 23.962
-1.5 | 0.219 | 0.00584 | -0.073 | 37.419
-1 | 0.29 | 0.00518 | -0.074 | 56.001
-0.5 | 0.362 | 0.00519 | -0.075 | 69.71
0 | 0.437 | 0.00507 | -0.077 | 86.148
0.5 | 0.509 | 0.00504 | -0.078 | 101.032
1 | 0.581 | 0.00499 | -0.08 | 116.461
1.5 | 0.653 | 0.00508 | -0.081 | 128.471
2 | 0.725 | 0.00562 | -0.082 | 129.031
2.5 | 0.797 | 0.00615 | -0.084 | 129.517
3 | 0.869 | 0.00668 | -0.085 | 129.94
3.5 | 0.931 | 0.00755 | -0.086 | 123.289
4 | 0.998 | 0.0082 | -0.087 | 121.74
4.5 | 1.064 | 0.00894 | -0.087 | 119.062
5 | 1.119 | 0.00976 | -0.088 | 114.658
5.5 | 1.18 | 0.01101 | -0.09 | 107.096
6 | 1.237 | 0.01297 | -0.09 | 95.378
6.5 | 1.294 | 0.01379 | -0.092 | 93.799
7 | 1.347 | 0.01474 | -0.093 | 91.333
7.5 | 1.391 | 0.01556 | -0.094 | 89.406
8 | 1.424 | 0.01654 | -0.095 | 86.102
8.5 | 1.441 | 0.01814 | -0.096 | 79.416
9 | 1.432 | 0.01956 | -0.097 | 73.216
9.5 | 1.372 | 0.0211 | -0.098 | 65.024
10 | 0.884 | 0.02295 | -0.099 | 38.518
10.5 | 0.913 | 0.02609 | -0.1 | 35.016
11 | 0.947 | 0.02587 | -0.101 | 36.612
11.5 | 0.975 | 0.02957 | -0.102 | 32.984
12 | 1.006 | 0.03082 | -0.103 | 32.643
12.5 | 1.033 | 0.0344 | -0.103 | 30.033
13 | 1.064 | 0.03703 | -0.104 | 28.733
13.5 | 1.092 | 0.04052 | -0.105 | 26.95

## 128. Re 14M Mach 0.50 (2)
BIGFOIL.COM POLAR EXPORT
GA 40-417
GA 40-417 |  |  |  | Cl Max: | 1.5322 | at alpha= | 14 | deg
XFOIL ncrit=9 |  |  |  | L/D Max: | 531.324 | at alpha= | -0.5 | deg
Re: | 14000000 |  |  | Cd Min: | 0.16393 | at alpha= | 19 | deg
Mach: | 0.5 |  |  | Cl=0 at alpha= | -3.1038 | deg
|  |  |  | @ Cl=0.1, Cd= | 0.00084553
|  |  |  | @ Cl=0.4, Cd= | 0.0026203
|  |  |  | @ Cl=0.6, Cd= | 0.0037418
alpha (deg) | Cl | Cd | Cm | Cl/Cd
-12.5 | -0.3089 | 0.08557 | -0.0793 | -3.6099
-12 | -0.3264 | 0.07343 | -0.0869 | -4.445
-11.5 | -0.3422 | 0.06139 | -0.0941 | -5.5742
-11 | -0.3559 | 0.04762 | -0.1025 | -7.4738
-10.5 | -0.3731 | 0.03601 | -0.1106 | -10.361
-10 | -0.3999 | 0.02653 | -0.1161 | -15.0735
-9.5 | -0.4347 | 0.0191 | -0.1182 | -22.7592
-9 | -0.4758 | 0.01358 | -0.116 | -35.0368
-8.5 | -0.5176 | 0.00963 | -0.1091 | -53.7487
-8 | -0.5547 | 0.00636 | -0.098 | -87.217
-7.5 | -0.5623 | 0.00293 | -0.0896 | -191.9113
-7 | -0.5365 | 0.00159 | -0.0828 | -337.4214
-6.5 | -0.4763 | 0.0013 | -0.0794 | -366.3846
-6 | -0.4074 | 0.00118 | -0.0776 | -345.2542
-5.5 | -0.3375 | 0.0011 | -0.0764 | -306.8182
-5 | -0.2671 | 0.00104 | -0.0758 | -256.8269
-4.5 | -0.1966 | 0.00099 | -0.0755 | -198.5859
-4 | -0.126 | 0.00095 | -0.0756 | -132.6316
-3.5 | -0.0557 | 0.00091 | -0.0759 | -61.2088
-3 | 0.0146 | 0.00088 | -0.0765 | 16.5909
-2.5 | 0.0844 | 0.00085 | -0.0771 | 99.2941
-2 | 0.1542 | 0.00083 | -0.078 | 185.7831
-1.5 | 0.2242 | 0.0008 | -0.079 | 280.25
-0.5 | 0.3613 | 0.00068 | -0.0809 | 531.3235
0 | 0.4347 | 0.00436 | -0.0835 | 99.7018
0.5 | 0.5012 | 0.0039 | -0.0843 | 128.5128
1 | 0.5711 | 0.00377 | -0.0854 | 151.4854
1.5 | 0.6429 | 0.0037 | -0.0867 | 173.7568
2 | 0.7143 | 0.00373 | -0.0879 | 191.5013
2.5 | 0.7861 | 0.00378 | -0.0891 | 207.963
3 | 0.8578 | 0.00385 | -0.0902 | 222.8052
3.5 | 0.9282 | 0.00399 | -0.091 | 232.6316
4.5 | 0.9913 | 0.00664 | -0.079 | 149.2922
5 | 1.0056 | 0.00749 | -0.0693 | 134.259
5.5 | 1.0157 | 0.00874 | -0.0599 | 116.2128
6 | 1.0234 | 0.01061 | -0.0514 | 96.4562
6.5 | 1.029 | 0.013 | -0.0435 | 79.1538
7 | 1.0429 | 0.01534 | -0.0373 | 67.9857
7.5 | 1.0576 | 0.01781 | -0.0315 | 59.3824
8 | 1.0837 | 0.01992 | -0.0271 | 54.4026
8.5 | 1.1138 | 0.02199 | -0.0233 | 50.6503
9 | 1.1467 | 0.02405 | -0.0199 | 47.6798
9.5 | 1.1812 | 0.02613 | -0.0166 | 45.2047
10 | 1.2153 | 0.0283 | -0.0134 | 42.9435
10.5 | 1.249 | 0.03052 | -0.01 | 40.924
11 | 1.3067 | 0.03344 | -0.012 | 39.076
11.5 | 1.3972 | 0.03737 | -0.0204 | 37.3883
12.5 | 1.4883 | 0.04438 | -0.0196 | 33.5354
13 | 1.5144 | 0.04808 | -0.0161 | 31.4975
13.5 | 1.5314 | 0.05258 | -0.0126 | 29.1251
14 | 1.5322 | 0.05831 | -0.0088 | 26.2768
14.5 | 1.5178 | 0.06537 | -0.0054 | 23.2186
15 | 1.4874 | 0.07392 | -0.0029 | 20.1218
15.5 | 1.452 | 0.08297 | -0.001 | 17.5003
16 | 1.4144 | 0.09168 | 0.0014 | 15.4276
16.5 | 1.3742 | 0.09992 | 0.0043 | 13.753
17 | 1.339 | 0.11209 | -0.0002 | 11.9458
17.5 | 1.3121 | 0.12444 | -0.0063 | 10.544
18 | 1.2843 | 0.1376 | -0.014 | 9.3336
18.5 | 1.2607 | 0.15078 | -0.0223 | 8.3612
19 | 1.2404 | 0.16393 | -0.0312 | 7.5666

## 129. Re 16M Mach 0.00 (1)
BIGFOIL.COM POLAR EXPORT
GA 40-417
GA 40-417 |  |  |  | Cl Max: | 1.662 | at alpha= | 14.5 | deg
JavaFoil+Calcfoil stall+Eppler ext transition |  |  |  | L/D Max: | 130.977 | at alpha= | 3.5 | deg
Re: | 16000000 |  |  | Cd Min: | 0.00466 | at alpha= | 1 | deg
Mach: | 0 |  |  | Cl=0 at alpha= | -3.0323 | deg
|  |  |  | @ Cl=0.1, Cd= | 0.0054905
|  |  |  | @ Cl=0.4, Cd= | 0.0048537
|  |  |  | @ Cl=0.6, Cd= | 0.0052178
alpha (deg) | Cl | Cd | Cm | Cl/Cd
-18 | -0.632 | 0.11009 | -0.018 | -5.744
-17.5 | -0.647 | 0.10408 | -0.019 | -6.212
-17 | -0.661 | 0.09615 | -0.02 | -6.879
-16.5 | -0.679 | 0.08423 | -0.022 | -8.063
-16 | -0.699 | 0.0712 | -0.024 | -9.811
-15.5 | -0.741 | 0.0432 | -0.027 | -17.151
-15 | -0.768 | 0.03045 | -0.03 | -25.203
-14.5 | -0.779 | 0.02585 | -0.031 | -30.146
-14 | -0.797 | 0.0193 | -0.033 | -41.293
-13.5 | -0.807 | 0.01559 | -0.035 | -51.742
-13 | -0.808 | 0.01373 | -0.036 | -58.82
-12.5 | -0.803 | 0.01258 | -0.037 | -63.836
-12 | -0.794 | 0.01121 | -0.038 | -70.867
-11.5 | -0.78 | 0.01052 | -0.04 | -74.157
-11 | -0.762 | 0.01021 | -0.041 | -74.567
-10.5 | -0.739 | 0.00962 | -0.042 | -76.788
-10 | -0.711 | 0.00917 | -0.043 | -77.498
-9.5 | -0.678 | 0.00849 | -0.044 | -79.857
-9 | -0.641 | 0.00811 | -0.046 | -79.053
-8.5 | -0.6 | 0.00813 | -0.047 | -73.775
-8 | -0.556 | 0.00784 | -0.048 | -70.898
-7.5 | -0.509 | 0.00702 | -0.049 | -72.509
-7 | -0.459 | 0.00702 | -0.05 | -65.351
-6.5 | -0.407 | 0.00673 | -0.051 | -60.402
-6 | -0.352 | 0.0067 | -0.052 | -52.516
-5.5 | -0.296 | 0.00628 | -0.054 | -47.072
-5 | -0.238 | 0.00605 | -0.055 | -39.27
-4.5 | -0.179 | 0.00617 | -0.056 | -28.925
-4 | -0.118 | 0.00611 | -0.057 | -19.39
-3.5 | -0.058 | 0.00583 | -0.058 | -9.891
-3 | 0.004 | 0.00564 | -0.059 | 0.652
-2.5 | 0.065 | 0.00553 | -0.061 | 11.807
-2 | 0.127 | 0.00546 | -0.062 | 23.265
-1.5 | 0.189 | 0.00502 | -0.063 | 37.747
-1 | 0.251 | 0.00483 | -0.064 | 52.063
-0.5 | 0.313 | 0.00497 | -0.065 | 63.055
0 | 0.378 | 0.00492 | -0.067 | 76.801
0.5 | 0.441 | 0.00473 | -0.068 | 93.162
1 | 0.503 | 0.00466 | -0.069 | 107.856
1.5 | 0.565 | 0.00499 | -0.07 | 113.297
2 | 0.628 | 0.0054 | -0.071 | 116.18
2.5 | 0.69 | 0.00566 | -0.073 | 121.818
3 | 0.752 | 0.00586 | -0.074 | 128.378
3.5 | 0.814 | 0.00622 | -0.075 | 130.977
4 | 0.877 | 0.00681 | -0.076 | 128.672
4.5 | 0.939 | 0.00723 | -0.077 | 129.923
5 | 0.994 | 0.00772 | -0.078 | 128.835
5.5 | 1.054 | 0.00837 | -0.08 | 125.91
6 | 1.112 | 0.00897 | -0.081 | 124.046
6.5 | 1.17 | 0.00975 | -0.082 | 119.988
7 | 1.213 | 0.01025 | -0.082 | 118.342
7.5 | 1.263 | 0.01081 | -0.083 | 116.774
8 | 1.31 | 0.01134 | -0.084 | 115.517
8.5 | 1.355 | 0.01178 | -0.085 | 114.995
9 | 1.4 | 0.01255 | -0.086 | 111.564
9.5 | 1.442 | 0.0129 | -0.087 | 111.749
10 | 1.481 | 0.01352 | -0.088 | 109.475
10.5 | 1.515 | 0.0145 | -0.089 | 104.541
11 | 1.547 | 0.01528 | -0.09 | 101.279
11.5 | 1.576 | 0.01599 | -0.091 | 98.559
12 | 1.6 | 0.01702 | -0.091 | 94.031
12.5 | 1.621 | 0.01768 | -0.092 | 91.682
13 | 1.637 | 0.01878 | -0.093 | 87.185
13.5 | 1.65 | 0.01979 | -0.094 | 83.392
14 | 1.658 | 0.02082 | -0.095 | 79.658
14.5 | 1.662 | 0.02203 | -0.096 | 75.451
15 | 1.662 | 0.02316 | -0.097 | 71.77
15.5 | 1.659 | 0.02458 | -0.097 | 67.472
16 | 1.651 | 0.026 | -0.098 | 63.492
16.5 | 1.64 | 0.02742 | -0.099 | 59.805
17 | 1.625 | 0.02916 | -0.1 | 55.746
17.5 | 1.608 | 0.0307 | -0.1 | 52.377
18 | 1.587 | 0.03255 | -0.101 | 48.766
18.5 | 1.559 | 0.03508 | -0.102 | 44.441
19 | 1.523 | 0.03715 | -0.102 | 40.989
19.5 | 1.484 | 0.03952 | -0.103 | 37.551

## 130. Re 16M Mach 0.00 (2)
BIGFOIL.COM POLAR EXPORT
GA 40-417
GA 40-417 |  |  |  | Cl Max: | 1.8072 | at alpha= | 20 | deg
XFOIL ncrit=9 |  |  |  | L/D Max: | 179.584 | at alpha= | 2.5 | deg
Re: | 16000000 |  |  | Cd Min: | 0.05618 | at alpha= | 20 | deg
Mach: | 0 |  |  | Cl=0 at alpha= | -3.0707 | deg
|  |  |  | @ Cl=0.1, Cd= | 0.0052435
|  |  |  | @ Cl=0.4, Cd= | 0.004017
|  |  |  | @ Cl=0.6, Cd= | 0.0035438
alpha (deg) | Cl | Cd | Cm | Cl/Cd
-20 | -1.4987 | 0.02605 | -0.0957 | -57.5317
-19.5 | -1.481 | 0.02397 | -0.0941 | -61.7856
-19 | -1.4656 | 0.02189 | -0.0919 | -66.9529
-18.5 | -1.4378 | 0.02064 | -0.0902 | -69.6609
-18 | -1.4207 | 0.01889 | -0.0873 | -75.2091
-17.5 | -1.3971 | 0.0176 | -0.0846 | -79.3807
-17 | -1.3736 | 0.01638 | -0.0815 | -83.8584
-16.5 | -1.343 | 0.01559 | -0.0788 | -86.145
-16 | -1.3167 | 0.01467 | -0.0753 | -89.7546
-15.5 | -1.2907 | 0.01389 | -0.0713 | -92.923
-15 | -1.2658 | 0.01328 | -0.0665 | -95.3163
-14.5 | -1.2283 | 0.01267 | -0.064 | -96.9455
-14 | -1.1859 | 0.01208 | -0.0623 | -98.1705
-13.5 | -1.1421 | 0.01146 | -0.0608 | -99.6597
-13 | -1.0954 | 0.01096 | -0.0598 | -99.9453
-12.5 | -1.0476 | 0.01042 | -0.0589 | -100.5374
-12 | -0.9986 | 0.00993 | -0.0581 | -100.5639
-11.5 | -0.9478 | 0.0095 | -0.0577 | -99.7684
-11 | -0.8956 | 0.00911 | -0.0575 | -98.3095
-10.5 | -0.8425 | 0.00878 | -0.0574 | -95.9567
-10 | -0.7886 | 0.00847 | -0.0574 | -93.1051
-9.5 | -0.7343 | 0.00813 | -0.0575 | -90.3198
-9 | -0.6799 | 0.00779 | -0.0576 | -87.2786
-8.5 | -0.6249 | 0.0075 | -0.0578 | -83.32
-8 | -0.5688 | 0.00725 | -0.0581 | -78.4552
-7.5 | -0.5126 | 0.00697 | -0.0585 | -73.5438
-7 | -0.4559 | 0.00673 | -0.059 | -67.7415
-6.5 | -0.3988 | 0.00654 | -0.0596 | -60.9786
-6 | -0.3416 | 0.00634 | -0.0602 | -53.8801
-5.5 | -0.2837 | 0.00616 | -0.0609 | -46.0552
-5 | -0.2255 | 0.00599 | -0.0616 | -37.6461
-4.5 | -0.1674 | 0.00582 | -0.0624 | -28.7629
-4 | -0.109 | 0.00569 | -0.0632 | -19.1564
-3.5 | -0.0504 | 0.00557 | -0.064 | -9.0485
-3 | 0.0083 | 0.00544 | -0.0649 | 1.5257
-2.5 | 0.0673 | 0.00531 | -0.0658 | 12.6742
-2 | 0.1263 | 0.00519 | -0.0668 | 24.3353
-1 | 0.2427 | 0.00482 | -0.0685 | 50.3527
-0.5 | 0.3008 | 0.00458 | -0.0694 | 65.6769
0 | 0.3584 | 0.00426 | -0.0702 | 84.1315
0.5 | 0.4149 | 0.00393 | -0.071 | 105.5725
1 | 0.4721 | 0.00358 | -0.0718 | 131.8715
1.5 | 0.5311 | 0.00357 | -0.0729 | 148.7675
2 | 0.5899 | 0.00353 | -0.0739 | 167.1105
2.5 | 0.6483 | 0.00361 | -0.0749 | 179.5845
3.5 | 0.7518 | 0.00466 | -0.0746 | 161.3305
4 | 0.7958 | 0.00562 | -0.0731 | 141.6014
4.5 | 0.8448 | 0.00618 | -0.0725 | 136.699
5 | 0.8955 | 0.00657 | -0.0722 | 136.3014
5.5 | 0.9423 | 0.0071 | -0.0712 | 132.7183
6 | 0.9875 | 0.00762 | -0.0698 | 129.5932
6.5 | 1.0314 | 0.0081 | -0.0683 | 127.3333
7 | 1.072 | 0.00859 | -0.0661 | 124.7963
7.5 | 1.1017 | 0.00904 | -0.0616 | 121.8695
8 | 1.1263 | 0.00958 | -0.0564 | 117.5678
8.5 | 1.1543 | 0.01024 | -0.0524 | 112.7246
9 | 1.1856 | 0.01092 | -0.0491 | 108.5714
9.5 | 1.2168 | 0.01169 | -0.0461 | 104.089
10 | 1.2468 | 0.0126 | -0.0431 | 98.9524
10.5 | 1.2787 | 0.0135 | -0.0405 | 94.7185
11 | 1.308 | 0.01453 | -0.0378 | 90.0206
11.5 | 1.334 | 0.01572 | -0.0347 | 84.8601
12 | 1.3832 | 0.01684 | -0.0365 | 82.1378
12.5 | 1.4719 | 0.01831 | -0.0469 | 80.3878
13 | 1.4956 | 0.01992 | -0.0441 | 75.0803
13.5 | 1.5459 | 0.02158 | -0.0468 | 71.6358
14 | 1.5732 | 0.02344 | -0.0453 | 67.116
14.5 | 1.5979 | 0.02552 | -0.0437 | 62.6136
15 | 1.6235 | 0.0276 | -0.0423 | 58.8225
15.5 | 1.6471 | 0.02985 | -0.0408 | 55.1792
16 | 1.671 | 0.03211 | -0.0395 | 52.0399
16.5 | 1.691 | 0.03472 | -0.038 | 48.7039
17 | 1.7119 | 0.03733 | -0.0368 | 45.8586
17.5 | 1.7321 | 0.04004 | -0.0356 | 43.2592
18 | 1.7496 | 0.0429 | -0.0343 | 40.7832
18.5 | 1.765 | 0.0461 | -0.0332 | 38.2863
19 | 1.7781 | 0.04955 | -0.032 | 35.885
19.5 | 1.792 | 0.05291 | -0.0311 | 33.8688
20 | 1.8072 | 0.05618 | -0.0302 | 32.168

## 131. Re 16M Mach 0.10 (1)
BIGFOIL.COM POLAR EXPORT
GA 40-417
GA 40-417 |  |  |  | Cl Max: | 1.649 | at alpha= | 14.5 | deg
JavaFoil+Calcfoil stall+Eppler ext transition |  |  |  | L/D Max: | 129.256 | at alpha= | 4.5 | deg
Re: | 16000000 |  |  | Cd Min: | 0.00469 | at alpha= | 1 | deg
Mach: | 0.1 |  |  | Cl=0 at alpha= | -3.0323 | deg
|  |  |  | @ Cl=0.1, Cd= | 0.0055316
|  |  |  | @ Cl=0.4, Cd= | 0.0048706
|  |  |  | @ Cl=0.6, Cd= | 0.0051833
alpha (deg) | Cl | Cd | Cm | Cl/Cd
-18 | -0.582 | 0.11626 | -0.017 | -5.01
-17.5 | -0.598 | 0.11151 | -0.018 | -5.367
-17 | -0.617 | 0.10284 | -0.019 | -5.995
-16.5 | -0.634 | 0.09402 | -0.02 | -6.74
-16 | -0.652 | 0.08319 | -0.022 | -7.842
-15.5 | -0.678 | 0.06633 | -0.025 | -10.219
-15 | -0.706 | 0.04915 | -0.027 | -14.365
-14.5 | -0.73 | 0.03715 | -0.03 | -19.645
-14 | -0.762 | 0.02324 | -0.032 | -32.787
-13.5 | -0.781 | 0.01691 | -0.034 | -46.22
-13 | -0.787 | 0.01443 | -0.036 | -54.571
-12.5 | -0.787 | 0.01303 | -0.037 | -60.362
-12 | -0.781 | 0.01152 | -0.039 | -67.794
-11.5 | -0.77 | 0.01074 | -0.04 | -71.687
-11 | -0.754 | 0.01036 | -0.041 | -72.791
-10.5 | -0.733 | 0.0098 | -0.042 | -74.849
-10 | -0.708 | 0.00929 | -0.043 | -76.18
-9.5 | -0.676 | 0.00891 | -0.045 | -75.895
-9 | -0.64 | 0.00821 | -0.046 | -77.939
-8.5 | -0.6 | 0.00811 | -0.047 | -74.04
-8 | -0.557 | 0.00785 | -0.048 | -70.889
-7.5 | -0.51 | 0.00708 | -0.049 | -72.029
-7 | -0.46 | 0.00699 | -0.05 | -65.851
-6.5 | -0.408 | 0.00679 | -0.051 | -60.083
-6 | -0.353 | 0.00666 | -0.053 | -53.05
-5.5 | -0.297 | 0.00621 | -0.054 | -47.828
-5 | -0.239 | 0.0061 | -0.055 | -39.139
-4.5 | -0.179 | 0.00599 | -0.056 | -29.959
-4 | -0.119 | 0.00616 | -0.057 | -19.325
-3.5 | -0.058 | 0.00607 | -0.059 | -9.544
-3 | 0.004 | 0.00568 | -0.06 | 0.65
-2.5 | 0.066 | 0.00557 | -0.061 | 11.778
-2 | 0.128 | 0.0055 | -0.062 | 23.241
-1.5 | 0.19 | 0.00497 | -0.063 | 38.312
-1 | 0.253 | 0.00486 | -0.064 | 52.019
-0.5 | 0.315 | 0.005 | -0.066 | 63.015
0 | 0.38 | 0.00495 | -0.067 | 76.736
0.5 | 0.443 | 0.0047 | -0.068 | 94.266
1 | 0.505 | 0.00469 | -0.069 | 107.878
1.5 | 0.568 | 0.00497 | -0.07 | 114.319
2 | 0.631 | 0.00539 | -0.072 | 117.022
2.5 | 0.693 | 0.00569 | -0.073 | 121.768
3 | 0.756 | 0.0059 | -0.074 | 128.235
3.5 | 0.819 | 0.00658 | -0.075 | 124.375
4 | 0.881 | 0.00683 | -0.076 | 128.92
4.5 | 0.944 | 0.0073 | -0.078 | 129.256
5 | 0.999 | 0.00776 | -0.079 | 128.832
5.5 | 1.059 | 0.00842 | -0.08 | 125.81
6 | 1.118 | 0.00903 | -0.081 | 123.792
6.5 | 1.175 | 0.00982 | -0.082 | 119.746
7 | 1.217 | 0.01036 | -0.083 | 117.495
7.5 | 1.267 | 0.01094 | -0.083 | 115.765
8 | 1.314 | 0.01147 | -0.084 | 114.607
8.5 | 1.36 | 0.01192 | -0.085 | 114.068
9 | 1.404 | 0.0127 | -0.086 | 110.547
9.5 | 1.446 | 0.01307 | -0.087 | 110.634
10 | 1.484 | 0.0137 | -0.088 | 108.273
10.5 | 1.518 | 0.01469 | -0.089 | 103.353
11 | 1.549 | 0.01545 | -0.09 | 100.276
11.5 | 1.576 | 0.01623 | -0.091 | 97.131
12 | 1.599 | 0.01728 | -0.092 | 92.534
12.5 | 1.618 | 0.01798 | -0.093 | 89.962
13 | 1.632 | 0.01915 | -0.094 | 85.219
13.5 | 1.642 | 0.02014 | -0.094 | 81.542
14 | 1.648 | 0.02133 | -0.095 | 77.25
14.5 | 1.649 | 0.02249 | -0.096 | 73.307
15 | 1.646 | 0.02368 | -0.097 | 69.506
15.5 | 1.638 | 0.02516 | -0.098 | 65.093
16 | 1.627 | 0.02664 | -0.099 | 61.047
16.5 | 1.611 | 0.02825 | -0.099 | 57.039
17 | 1.592 | 0.02995 | -0.1 | 53.165
17.5 | 1.57 | 0.0316 | -0.101 | 49.704
18 | 1.545 | 0.03366 | -0.101 | 45.901
18.5 | 1.512 | 0.03627 | -0.102 | 41.686
19 | 1.47 | 0.03855 | -0.103 | 38.133
19.5 | 1.426 | 0.0411 | -0.103 | 34.685

## 132. Re 16M Mach 0.10 (2)
BIGFOIL.COM POLAR EXPORT
GA 40-417
GA 40-417 |  |  |  | Cl Max: | 1.4779 | at alpha= | 12.5 | deg
XFOIL ncrit=9 |  |  |  | L/D Max: | 185.707 | at alpha= | 3 | deg
Re: | 16000000 |  |  | Cd Min: | 0.02858 | at alpha= | -20 | deg
Mach: | 0.1 |  |  | Cl=0 at alpha= | -3.0726 | deg
|  |  |  | @ Cl=0.1, Cd= | 0.0052552
|  |  |  | @ Cl=0.4, Cd= | 0.0040258
|  |  |  | @ Cl=0.6, Cd= | 0.0035474
alpha (deg) | Cl | Cd | Cm | Cl/Cd
-20 | -1.4878 | 0.02858 | -0.1007 | -52.0574
-19.5 | -1.4729 | 0.02605 | -0.0992 | -56.5413
-19 | -1.4597 | 0.02362 | -0.0972 | -61.7993
-18.5 | -1.4325 | 0.02218 | -0.0955 | -64.5852
-18 | -1.4176 | 0.02012 | -0.0926 | -70.4573
-17.5 | -1.3955 | 0.01861 | -0.0897 | -74.9866
-17 | -1.3736 | 0.01719 | -0.0865 | -79.9069
-16.5 | -1.3424 | 0.01632 | -0.0838 | -82.2549
-16 | -1.3167 | 0.01525 | -0.0802 | -86.341
-15.5 | -1.2897 | 0.01438 | -0.0763 | -89.6871
-15 | -1.2637 | 0.01363 | -0.0718 | -92.7146
-14.5 | -1.2341 | 0.01304 | -0.0675 | -94.6396
-14 | -1.1922 | 0.01243 | -0.0654 | -95.9131
-13.5 | -1.1492 | 0.01176 | -0.0635 | -97.7211
-13 | -1.1027 | 0.01121 | -0.0621 | -98.3675
-12.5 | -1.0547 | 0.01065 | -0.061 | -99.0329
-12 | -1.0054 | 0.01014 | -0.0601 | -99.1519
-11.5 | -0.9547 | 0.00965 | -0.0594 | -98.9326
-11 | -0.9025 | 0.00923 | -0.0589 | -97.779
-10.5 | -0.849 | 0.00887 | -0.0586 | -95.7159
-10 | -0.7947 | 0.00854 | -0.0585 | -93.0562
-9.5 | -0.7397 | 0.00821 | -0.0585 | -90.0974
-9 | -0.6847 | 0.00787 | -0.0585 | -87.0013
-8.5 | -0.6294 | 0.00755 | -0.0586 | -83.3642
-8 | -0.5729 | 0.00728 | -0.0589 | -78.6951
-7.5 | -0.5161 | 0.00702 | -0.0593 | -73.5185
-7 | -0.4591 | 0.00676 | -0.0597 | -67.9142
-6.5 | -0.4015 | 0.00657 | -0.0602 | -61.1111
-6 | -0.3438 | 0.00636 | -0.0607 | -54.0566
-5.5 | -0.2855 | 0.00617 | -0.0614 | -46.2723
-5 | -0.2268 | 0.00601 | -0.0621 | -37.7371
-4.5 | -0.1683 | 0.00584 | -0.0628 | -28.8185
-4 | -0.1095 | 0.00571 | -0.0636 | -19.1769
-3.5 | -0.0506 | 0.00559 | -0.0645 | -9.0519
-3 | 0.0086 | 0.00545 | -0.0653 | 1.578
-2.5 | 0.0679 | 0.00532 | -0.0663 | 12.7632
-2 | 0.1273 | 0.0052 | -0.0672 | 24.4808
-1.5 | 0.1861 | 0.00504 | -0.0681 | 36.9246
-1 | 0.2444 | 0.00483 | -0.0689 | 50.6004
-0.5 | 0.3029 | 0.00459 | -0.0698 | 65.9913
0 | 0.3608 | 0.00426 | -0.0707 | 84.6948
0.5 | 0.4177 | 0.00392 | -0.0714 | 106.5561
1.5 | 0.5346 | 0.00357 | -0.0733 | 149.7479
2 | 0.5938 | 0.00354 | -0.0743 | 167.7401
2.5 | 0.6526 | 0.00361 | -0.0753 | 180.7756
3 | 0.7094 | 0.00382 | -0.076 | 185.7068
3.5 | 0.757 | 0.00465 | -0.0751 | 162.7957
4 | 0.8008 | 0.00561 | -0.0735 | 142.7451
4.5 | 0.8496 | 0.0062 | -0.0728 | 137.0323
5 | 0.9004 | 0.00659 | -0.0724 | 136.6313
5.5 | 0.947 | 0.00714 | -0.0712 | 132.6331
6 | 0.9918 | 0.00767 | -0.0697 | 129.309
6.5 | 1.0352 | 0.00816 | -0.068 | 126.8627
7 | 1.0743 | 0.00867 | -0.0654 | 123.91
7.5 | 1.0984 | 0.00914 | -0.0597 | 120.1751
8 | 1.1244 | 0.00974 | -0.0549 | 115.4415
8.5 | 1.1531 | 0.01044 | -0.051 | 110.4502
9 | 1.1845 | 0.01117 | -0.0477 | 106.043
9.5 | 1.2166 | 0.01198 | -0.0448 | 101.5526
10 | 1.2462 | 0.01295 | -0.0417 | 96.2317
10.5 | 1.2777 | 0.01392 | -0.0391 | 91.7888
11 | 1.3065 | 0.01503 | -0.0363 | 86.9261
11.5 | 1.3323 | 0.01628 | -0.0331 | 81.8366
12 | 1.39 | 0.01743 | -0.0365 | 79.7476
12.5 | 1.4779 | 0.01904 | -0.0468 | 77.6208

## 133. Re 16M Mach 0.25 (1)
BIGFOIL.COM POLAR EXPORT
GA 40-417
GA 40-417 |  |  |  | Cl Max: | 1.584 | at alpha= | 12.5 | deg
JavaFoil+Calcfoil stall+Eppler ext transition |  |  |  | L/D Max: | 128.72 | at alpha= | 4.5 | deg
Re: | 16000000 |  |  | Cd Min: | 0.00471 | at alpha= | 0.5 | deg
Mach: | 0.25 |  |  | Cl=0 at alpha= | -3.0318 | deg
|  |  |  | @ Cl=0.1, Cd= | 0.005533
|  |  |  | @ Cl=0.4, Cd= | 0.0049334
|  |  |  | @ Cl=0.6, Cd= | 0.005155
alpha (deg) | Cl | Cd | Cm | Cl/Cd
-16 | -0.324 | 0.10809 | -0.018 | -2.995
-15.5 | -0.37 | 0.10205 | -0.019 | -3.63
-15 | -0.413 | 0.09595 | -0.02 | -4.302
-14.5 | -0.45 | 0.09238 | -0.02 | -4.869
-14 | -0.484 | 0.08607 | -0.021 | -5.624
-13.5 | -0.514 | 0.08012 | -0.023 | -6.417
-13 | -0.544 | 0.06995 | -0.025 | -7.773
-12.5 | -0.577 | 0.05434 | -0.03 | -10.613
-12 | -0.659 | 0.01697 | -0.038 | -38.803
-11.5 | -0.681 | 0.01272 | -0.04 | -53.545
-11 | -0.687 | 0.01134 | -0.042 | -60.555
-10.5 | -0.684 | 0.0108 | -0.043 | -63.38
-10 | -0.674 | 0.00995 | -0.044 | -67.729
-9.5 | -0.656 | 0.00939 | -0.046 | -69.853
-9 | -0.629 | 0.00894 | -0.047 | -70.383
-8.5 | -0.596 | 0.00811 | -0.048 | -73.506
-8 | -0.557 | 0.00782 | -0.049 | -71.252
-7.5 | -0.514 | 0.00721 | -0.051 | -71.317
-7 | -0.466 | 0.00722 | -0.052 | -64.524
-6.5 | -0.415 | 0.0067 | -0.053 | -61.887
-6 | -0.36 | 0.00711 | -0.054 | -50.68
-5.5 | -0.303 | 0.00659 | -0.055 | -46.041
-5 | -0.244 | 0.00617 | -0.056 | -39.648
-4.5 | -0.184 | 0.00605 | -0.058 | -30.388
-4 | -0.122 | 0.00629 | -0.059 | -19.424
-3.5 | -0.059 | 0.00614 | -0.06 | -9.677
-3 | 0.004 | 0.00592 | -0.061 | 0.641
-2.5 | 0.067 | 0.0056 | -0.063 | 12.037
-2 | 0.131 | 0.00547 | -0.064 | 23.989
-1.5 | 0.196 | 0.00502 | -0.065 | 38.959
-1 | 0.26 | 0.00485 | -0.066 | 53.523
-0.5 | 0.323 | 0.00506 | -0.067 | 63.875
0 | 0.391 | 0.00497 | -0.069 | 78.54
0.5 | 0.455 | 0.00471 | -0.07 | 96.524
1 | 0.519 | 0.00471 | -0.071 | 110.291
1.5 | 0.584 | 0.00504 | -0.072 | 115.816
2 | 0.648 | 0.0055 | -0.074 | 117.781
2.5 | 0.713 | 0.00581 | -0.075 | 122.712
3 | 0.777 | 0.00628 | -0.076 | 123.756
3.5 | 0.841 | 0.00677 | -0.077 | 124.309
4 | 0.905 | 0.00713 | -0.079 | 127.058
4.5 | 0.97 | 0.00753 | -0.08 | 128.72
5 | 1.026 | 0.00805 | -0.081 | 127.498
5.5 | 1.087 | 0.00876 | -0.082 | 124.165
6 | 1.147 | 0.0094 | -0.083 | 122.022
6.5 | 1.188 | 0.01044 | -0.083 | 113.706
7 | 1.241 | 0.01098 | -0.084 | 113.032
7.5 | 1.291 | 0.01163 | -0.085 | 111.002
8 | 1.339 | 0.01221 | -0.086 | 109.689
8.5 | 1.385 | 0.01266 | -0.087 | 109.397
9 | 1.427 | 0.01328 | -0.088 | 107.494
9.5 | 1.465 | 0.01402 | -0.089 | 104.512
10 | 1.498 | 0.01504 | -0.09 | 99.587
10.5 | 1.527 | 0.01589 | -0.091 | 96.07
11 | 1.55 | 0.01679 | -0.092 | 92.318
11.5 | 1.568 | 0.01773 | -0.093 | 88.44
12 | 1.579 | 0.01895 | -0.094 | 83.364
12.5 | 1.584 | 0.01988 | -0.095 | 79.69
13 | 1.582 | 0.02104 | -0.096 | 75.181
13.5 | 1.573 | 0.02256 | -0.097 | 69.715
14 | 1.556 | 0.02391 | -0.097 | 65.077
14.5 | 1.533 | 0.02549 | -0.098 | 60.13
15 | 1.502 | 0.02708 | -0.099 | 55.455
15.5 | 1.463 | 0.02899 | -0.1 | 50.471
16 | 1.418 | 0.03124 | -0.1 | 45.381
16.5 | 1.366 | 0.03354 | -0.101 | 40.728
17 | 1.308 | 0.03608 | -0.102 | 36.256
17.5 | 1.245 | 0.03894 | -0.102 | 31.978

## 134. Re 16M Mach 0.25 (2)
BIGFOIL.COM POLAR EXPORT
GA 40-417
GA 40-417 |  |  |  | Cl Max: | 1.783 | at alpha= | 20 | deg
XFOIL ncrit=9 |  |  |  | L/D Max: | 195.358 | at alpha= | 3 | deg
Re: | 16000000 |  |  | Cd Min: | 0.08324 | at alpha= | -20 | deg
Mach: | 0.25 |  |  | Cl=0 at alpha= | -3.0823 | deg
|  |  |  | @ Cl=0.1, Cd= | 0.0053044
|  |  |  | @ Cl=0.4, Cd= | 0.0041233
|  |  |  | @ Cl=0.6, Cd= | 0.0035551
alpha (deg) | Cl | Cd | Cm | Cl/Cd
-20 | -1.1154 | 0.08324 | -0.0905 | -13.3998
-19.5 | -1.1686 | 0.06768 | -0.102 | -17.2665
-19 | -1.2144 | 0.05491 | -0.1105 | -22.1162
-18.5 | -1.2139 | 0.04848 | -0.1135 | -25.0392
-18 | -1.2636 | 0.03839 | -0.1171 | -32.9148
-17.5 | -1.2796 | 0.03247 | -0.117 | -39.4087
-17 | -1.294 | 0.02741 | -0.1151 | -47.209
-16.5 | -1.2736 | 0.02498 | -0.1126 | -50.9848
-16 | -1.2741 | 0.02162 | -0.1086 | -58.9315
-15.5 | -1.2613 | 0.01928 | -0.1041 | -65.4201
-15 | -1.2414 | 0.01747 | -0.0995 | -71.059
-14.5 | -1.2187 | 0.01597 | -0.0945 | -76.3118
-14 | -1.1916 | 0.01479 | -0.0894 | -80.568
-13.5 | -1.1691 | 0.01372 | -0.0829 | -85.2114
-13 | -1.1345 | 0.01296 | -0.078 | -87.5386
-12.5 | -1.0909 | 0.01208 | -0.0747 | -90.3063
-12 | -1.0425 | 0.01135 | -0.072 | -91.8502
-11.5 | -0.9916 | 0.01065 | -0.0699 | -93.108
-11 | -0.9386 | 0.01004 | -0.0681 | -93.4861
-10.5 | -0.8839 | 0.00952 | -0.0667 | -92.8466
-10 | -0.8277 | 0.00903 | -0.0656 | -91.6611
-9.5 | -0.7704 | 0.00861 | -0.0648 | -89.4774
-9 | -0.7124 | 0.00825 | -0.0642 | -86.3515
-8.5 | -0.6538 | 0.00792 | -0.0638 | -82.5505
-8 | -0.5952 | 0.00754 | -0.0634 | -78.939
-7.5 | -0.5359 | 0.00723 | -0.0633 | -74.1217
-7 | -0.4762 | 0.00697 | -0.0634 | -68.3214
-6.5 | -0.4165 | 0.00671 | -0.0635 | -62.0715
-6 | -0.3559 | 0.00649 | -0.0639 | -54.8382
-5.5 | -0.2954 | 0.00626 | -0.0643 | -47.1885
-5 | -0.2344 | 0.00608 | -0.0648 | -38.5526
-4.5 | -0.1735 | 0.00592 | -0.0654 | -29.3074
-4 | -0.1126 | 0.00577 | -0.0661 | -19.5147
-3.5 | -0.0513 | 0.00564 | -0.0669 | -9.0957
-3 | 0.0101 | 0.00548 | -0.0677 | 1.8431
-2.5 | 0.0716 | 0.00536 | -0.0686 | 13.3582
-2 | 0.1329 | 0.00524 | -0.0695 | 25.3626
-1.5 | 0.1939 | 0.0051 | -0.0704 | 38.0196
-0.5 | 0.3147 | 0.00462 | -0.0722 | 68.1169
0 | 0.3745 | 0.00428 | -0.073 | 87.5
0.5 | 0.4331 | 0.00392 | -0.0738 | 110.4847
1 | 0.4927 | 0.00359 | -0.0747 | 137.2423
1.5 | 0.5542 | 0.00357 | -0.0758 | 155.2381
2 | 0.6156 | 0.00355 | -0.0769 | 173.4085
2.5 | 0.6766 | 0.00362 | -0.0778 | 186.9061
3 | 0.7365 | 0.00377 | -0.0787 | 195.3581
3.5 | 0.7871 | 0.00448 | -0.0779 | 175.692
4 | 0.8281 | 0.00566 | -0.0755 | 146.3074
4.5 | 0.8761 | 0.00631 | -0.0742 | 138.8431
5 | 0.9265 | 0.00676 | -0.0732 | 137.0562
5.5 | 0.9714 | 0.00737 | -0.0713 | 131.8046
6 | 1.0125 | 0.00796 | -0.0686 | 127.1985
6.5 | 1.0454 | 0.00848 | -0.0642 | 123.2783
7.5 | 1.0884 | 0.00998 | -0.052 | 109.0581
8 | 1.1175 | 0.01085 | -0.0479 | 102.9954
8.5 | 1.147 | 0.01185 | -0.0441 | 96.7932
9 | 1.1803 | 0.01282 | -0.0411 | 92.0671
9.5 | 1.2126 | 0.01391 | -0.0381 | 87.1747
10 | 1.2435 | 0.01512 | -0.0351 | 82.2421
10.5 | 1.275 | 0.01637 | -0.0323 | 77.8864
11 | 1.3021 | 0.01782 | -0.029 | 73.0696
11.5 | 1.3238 | 0.0192 | -0.0247 | 68.9479
12 | 1.4209 | 0.02105 | -0.036 | 67.5012
12.5 | 1.5049 | 0.02329 | -0.0451 | 64.6157
14.5 | 1.6044 | 0.03236 | -0.0352 | 49.5797
15 | 1.6263 | 0.03517 | -0.0332 | 46.2411
15.5 | 1.6479 | 0.03808 | -0.0313 | 43.2747
16 | 1.6724 | 0.04081 | -0.0296 | 40.9802
16.5 | 1.6907 | 0.04408 | -0.0278 | 38.3553
17 | 1.7081 | 0.04753 | -0.0261 | 35.9373
17.5 | 1.7228 | 0.05127 | -0.0244 | 33.6025
18 | 1.7405 | 0.05476 | -0.023 | 31.7841
18.5 | 1.7563 | 0.05853 | -0.0216 | 30.0068
19 | 1.767 | 0.06282 | -0.0203 | 28.128
19.5 | 1.7767 | 0.06726 | -0.0192 | 26.4154
20 | 1.783 | 0.07211 | -0.0182 | 24.7261

## 135. Re 16M Mach 0.50 (1)
BIGFOIL.COM POLAR EXPORT
GA 40-417
GA 40-417 |  |  |  | Cl Max: | 1.442 | at alpha= | 8.5 | deg
JavaFoil+Calcfoil stall+Eppler ext transition |  |  |  | L/D Max: | 125.443 | at alpha= | 2.5 | deg
Re: | 16000000 |  |  | Cd Min: | 0.00497 | at alpha= | 1 | deg
Mach: | 0.5 |  |  | Cl=0 at alpha= | -3.0286 | deg
|  |  |  | @ Cl=0.1, Cd= | 0.0061755
|  |  |  | @ Cl=0.4, Cd= | 0.0052748
|  |  |  | @ Cl=0.6, Cd= | 0.0050703
alpha (deg) | Cl | Cd | Cm | Cl/Cd
-20 | -0.961 | 0.17927 | -0.016 | -5.362
-19.5 | -0.934 | 0.17102 | -0.017 | -5.459
-19 | -0.906 | 0.17111 | -0.017 | -5.296
-18.5 | -0.88 | 0.15089 | -0.018 | -5.835
-18 | -0.856 | 0.13155 | -0.02 | -6.51
-17.5 | -0.83 | 0.12314 | -0.02 | -6.737
-17 | -0.801 | 0.11774 | -0.021 | -6.805
-16.5 | -0.771 | 0.11498 | -0.021 | -6.71
-16 | -0.741 | 0.11128 | -0.021 | -6.663
-15.5 | -0.712 | 0.10787 | -0.022 | -6.604
-15 | -0.684 | 0.10312 | -0.022 | -6.628
-14.5 | -0.654 | 0.10035 | -0.022 | -6.517
-14 | -0.625 | 0.09604 | -0.022 | -6.513
-13.5 | -0.597 | 0.09817 | -0.023 | -6.086
-13 | -0.571 | 0.08792 | -0.024 | -6.491
-12.5 | -0.542 | 0.08332 | -0.024 | -6.503
-12 | -0.516 | 0.07428 | -0.027 | -6.947
-11.5 | -0.492 | 0.06519 | -0.03 | -7.548
-11 | -0.517 | 0.02404 | -0.043 | -21.504
-10.5 | -0.508 | 0.01461 | -0.047 | -34.758
-10 | -0.481 | 0.01199 | -0.049 | -40.121
-9.5 | -0.369 | 0.0619 | -0.025 | -5.965
-9 | -0.345 | 0.05146 | -0.032 | -6.713
-8.5 | -0.381 | 0.01042 | -0.053 | -36.545
-8 | -0.348 | 0.00952 | -0.055 | -36.566
-7.5 | -0.26 | 0.04286 | -0.035 | -6.061
-7 | -0.279 | 0.00903 | -0.058 | -30.866
-6.5 | -0.399 | 0.00786 | -0.059 | -50.798
-6 | -0.372 | 0.008 | -0.06 | -46.548
-5.5 | -0.324 | 0.00771 | -0.062 | -42.051
-5 | -0.266 | 0.00698 | -0.063 | -38.135
-4.5 | -0.202 | 0.00646 | -0.064 | -31.339
-4 | -0.135 | 0.00632 | -0.066 | -21.397
-3.5 | -0.066 | 0.0062 | -0.067 | -10.669
-3 | 0.004 | 0.00644 | -0.069 | 0.656
-2.5 | 0.075 | 0.00626 | -0.07 | 12.013
-2 | 0.146 | 0.00602 | -0.071 | 24.351
-1.5 | 0.219 | 0.00593 | -0.073 | 36.834
-1 | 0.29 | 0.00524 | -0.074 | 55.402
-0.5 | 0.362 | 0.00529 | -0.075 | 68.347
0 | 0.437 | 0.00526 | -0.077 | 83.021
0.5 | 0.509 | 0.00506 | -0.078 | 100.544
1 | 0.581 | 0.00497 | -0.08 | 116.946
1.5 | 0.653 | 0.00535 | -0.081 | 122.12
2 | 0.725 | 0.00598 | -0.082 | 121.164
2.5 | 0.797 | 0.00635 | -0.084 | 125.443
3 | 0.869 | 0.00713 | -0.085 | 121.809
3.5 | 0.931 | 0.0077 | -0.086 | 120.891
4 | 0.998 | 0.00827 | -0.087 | 120.661
4.5 | 1.064 | 0.00903 | -0.087 | 117.9
5 | 1.119 | 0.00987 | -0.089 | 113.335
5.5 | 1.18 | 0.01105 | -0.09 | 106.847
6 | 1.238 | 0.0127 | -0.091 | 97.537
6.5 | 1.295 | 0.01352 | -0.092 | 95.797
7 | 1.348 | 0.01444 | -0.093 | 93.364
7.5 | 1.392 | 0.0152 | -0.094 | 91.626
8 | 1.426 | 0.01613 | -0.095 | 88.363
8.5 | 1.442 | 0.01772 | -0.096 | 81.38
9 | 1.434 | 0.0191 | -0.097 | 75.078
9.5 | 1.373 | 0.02058 | -0.098 | 66.723
10 | 0.885 | 0.02242 | -0.099 | 39.468
10.5 | 0.914 | 0.02549 | -0.1 | 35.873
11 | 0.948 | 0.02504 | -0.101 | 37.864
11.5 | 0.976 | 0.02881 | -0.102 | 33.876
12 | 1.007 | 0.02981 | -0.103 | 33.802
12.5 | 1.035 | 0.03349 | -0.103 | 30.911
13 | 1.066 | 0.03579 | -0.104 | 29.77
13.5 | 1.093 | 0.03958 | -0.105 | 27.615

## 136. Re 16M Mach 0.50 (2)
BIGFOIL.COM POLAR EXPORT
GA 40-417
GA 40-417 |  |  |  | Cl Max: | 1.465 | at alpha= | 12 | deg
XFOIL ncrit=9 |  |  |  | L/D Max: | 231.322 | at alpha= | 3.5 | deg
Re: | 16000000 |  |  | Cd Min: | 0.09581 | at alpha= | -12.5 | deg
Mach: | 0.5 |  |  | Cl=0 at alpha= | -3.125 | deg
|  |  |  | @ Cl=0.1, Cd= | 0.0055605
|  |  |  | @ Cl=0.4, Cd= | 0.0045937
|  |  |  | @ Cl=0.6, Cd= | 0.0036671
alpha (deg) | Cl | Cd | Cm | Cl/Cd
-12.5 | -0.3207 | 0.09581 | -0.0913 | -3.3472
-12 | -0.34 | 0.0839 | -0.099 | -4.0524
-11.5 | -0.3514 | 0.07356 | -0.1057 | -4.7771
-11 | -0.3647 | 0.06103 | -0.1145 | -5.9757
-10.5 | -0.38 | 0.05003 | -0.1229 | -7.5954
-10 | -0.4059 | 0.04134 | -0.1278 | -9.8186
-9.5 | -0.4413 | 0.03398 | -0.1286 | -12.9871
-9 | -0.4831 | 0.02778 | -0.1245 | -17.3902
-8.5 | -0.5254 | 0.02268 | -0.1155 | -23.1658
-8 | -0.5628 | 0.01765 | -0.1033 | -31.8867
-7.5 | -0.569 | 0.01197 | -0.094 | -47.5355
-7 | -0.5441 | 0.00859 | -0.0861 | -63.3411
-6.5 | -0.4817 | 0.0076 | -0.0823 | -63.3816
-6 | -0.4112 | 0.00714 | -0.0803 | -57.591
-5.5 | -0.3398 | 0.0068 | -0.079 | -49.9706
-5 | -0.268 | 0.00654 | -0.0783 | -40.9786
-4.5 | -0.1963 | 0.00627 | -0.078 | -31.3078
-4 | -0.1245 | 0.00607 | -0.078 | -20.5107
-3.5 | -0.0534 | 0.00587 | -0.0782 | -9.0971
-3 | 0.0178 | 0.00573 | -0.0787 | 3.1065
-2.5 | 0.0885 | 0.00558 | -0.0793 | 15.8602
-2 | 0.1594 | 0.00546 | -0.0802 | 29.1941
-1.5 | 0.2303 | 0.00532 | -0.0812 | 43.2895
-1 | 0.2999 | 0.00507 | -0.082 | 59.1519
-0.5 | 0.3686 | 0.00477 | -0.0829 | 77.2746
0 | 0.4363 | 0.00439 | -0.0837 | 99.385
0.5 | 0.5029 | 0.00393 | -0.0845 | 127.9644
1 | 0.5727 | 0.00369 | -0.0856 | 155.2033
1.5 | 0.6441 | 0.00363 | -0.0869 | 177.438
2 | 0.715 | 0.00368 | -0.0881 | 194.2935
2.5 | 0.7874 | 0.00369 | -0.0894 | 213.3875
3 | 0.8585 | 0.00379 | -0.0904 | 226.5172
3.5 | 0.9276 | 0.00401 | -0.0909 | 231.3217
4 | 0.9604 | 0.0055 | -0.0852 | 174.6182
4.5 | 0.9857 | 0.00674 | -0.078 | 146.2463
5 | 0.9987 | 0.00758 | -0.0681 | 131.7546
5.5 | 1.0116 | 0.0088 | -0.0593 | 114.9545
6.5 | 1.0299 | 0.01291 | -0.0436 | 79.7754
7 | 1.0461 | 0.01516 | -0.0375 | 69.004
7.5 | 1.0642 | 0.01745 | -0.032 | 60.9857
8 | 1.0949 | 0.01933 | -0.028 | 56.6425
8.5 | 1.1232 | 0.02146 | -0.024 | 52.3392
9 | 1.1581 | 0.02339 | -0.0206 | 49.5126
9.5 | 1.1928 | 0.02546 | -0.0173 | 46.85
10 | 1.2272 | 0.02764 | -0.0141 | 44.3994
10.5 | 1.2612 | 0.02992 | -0.0108 | 42.1524
11 | 1.2878 | 0.03228 | -0.0064 | 39.8947
11.5 | 1.3811 | 0.03575 | -0.0148 | 38.6322
12 | 1.465 | 0.03998 | -0.0221 | 36.6433

## 137. Re 18M Mach 0.00 (1)
BIGFOIL.COM POLAR EXPORT
GA 40-417
GA 40-417 |  |  |  | Cl Max: | 1.664 | at alpha= | 14.5 | deg
JavaFoil+Calcfoil stall+Eppler ext transition |  |  |  | L/D Max: | 129.924 | at alpha= | 3.5 | deg
Re: | 18000000 |  |  | Cd Min: | 0.00494 | at alpha= | 0.5 | deg
Mach: | 0 |  |  | Cl=0 at alpha= | -3.0323 | deg
|  |  |  | @ Cl=0.1, Cd= | 0.0053879
|  |  |  | @ Cl=0.4, Cd= | 0.004966
|  |  |  | @ Cl=0.6, Cd= | 0.0053211
alpha (deg) | Cl | Cd | Cm | Cl/Cd
-18 | -0.633 | 0.10883 | -0.018 | -5.82
-17.5 | -0.648 | 0.10277 | -0.019 | -6.301
-17 | -0.664 | 0.09315 | -0.02 | -7.125
-16.5 | -0.682 | 0.08102 | -0.022 | -8.423
-16 | -0.711 | 0.06073 | -0.025 | -11.706
-15.5 | -0.752 | 0.03624 | -0.028 | -20.765
-15 | -0.775 | 0.02683 | -0.03 | -28.889
-14.5 | -0.786 | 0.02315 | -0.031 | -33.952
-14 | -0.801 | 0.01797 | -0.033 | -44.582
-13.5 | -0.809 | 0.01492 | -0.035 | -54.217
-13 | -0.81 | 0.01293 | -0.036 | -62.628
-12.5 | -0.804 | 0.01186 | -0.037 | -67.783
-12 | -0.795 | 0.01092 | -0.038 | -72.802
-11.5 | -0.781 | 0.01024 | -0.04 | -76.251
-11 | -0.762 | 0.00997 | -0.041 | -76.516
-10.5 | -0.74 | 0.0094 | -0.042 | -78.679
-10 | -0.711 | 0.00899 | -0.043 | -79.079
-9.5 | -0.678 | 0.00864 | -0.044 | -78.415
-9 | -0.641 | 0.00796 | -0.046 | -80.553
-8.5 | -0.6 | 0.00797 | -0.047 | -75.35
-8 | -0.556 | 0.00767 | -0.048 | -72.553
-7.5 | -0.509 | 0.00687 | -0.049 | -74.073
-7 | -0.459 | 0.00688 | -0.05 | -66.674
-6.5 | -0.407 | 0.00694 | -0.051 | -58.565
-6 | -0.352 | 0.00627 | -0.052 | -56.172
-5.5 | -0.296 | 0.00614 | -0.054 | -48.133
-5 | -0.238 | 0.00606 | -0.055 | -39.26
-4.5 | -0.179 | 0.00604 | -0.056 | -29.551
-4 | -0.118 | 0.00612 | -0.057 | -19.361
-3.5 | -0.058 | 0.00581 | -0.058 | -9.929
-3 | 0.004 | 0.00571 | -0.059 | 0.645
-2.5 | 0.065 | 0.00545 | -0.061 | 11.986
-2 | 0.127 | 0.00534 | -0.062 | 23.793
-1.5 | 0.189 | 0.00503 | -0.063 | 37.666
-1 | 0.251 | 0.00498 | -0.064 | 50.462
-0.5 | 0.313 | 0.00508 | -0.065 | 61.711
0 | 0.378 | 0.00498 | -0.067 | 75.926
0.5 | 0.441 | 0.00494 | -0.068 | 89.093
1 | 0.503 | 0.00501 | -0.069 | 100.396
1.5 | 0.565 | 0.00531 | -0.07 | 106.366
2 | 0.628 | 0.00533 | -0.071 | 117.82
2.5 | 0.69 | 0.00599 | -0.073 | 115.263
3 | 0.752 | 0.00599 | -0.074 | 125.642
3.5 | 0.814 | 0.00627 | -0.075 | 129.924
4 | 0.877 | 0.00693 | -0.076 | 126.526
4.5 | 0.939 | 0.00729 | -0.077 | 128.725
5 | 0.994 | 0.00777 | -0.078 | 127.969
5.5 | 1.054 | 0.00838 | -0.08 | 125.719
6 | 1.112 | 0.00891 | -0.081 | 124.893
6.5 | 1.17 | 0.00959 | -0.082 | 121.954
7 | 1.226 | 0.00998 | -0.083 | 122.849
7.5 | 1.265 | 0.01061 | -0.083 | 119.251
8 | 1.313 | 0.0111 | -0.084 | 118.309
8.5 | 1.358 | 0.01175 | -0.085 | 115.534
9 | 1.401 | 0.01205 | -0.086 | 116.317
9.5 | 1.443 | 0.01287 | -0.087 | 112.12
10 | 1.482 | 0.01324 | -0.088 | 111.885
10.5 | 1.517 | 0.01417 | -0.089 | 107.043
11 | 1.549 | 0.01492 | -0.09 | 103.813
11.5 | 1.577 | 0.01563 | -0.091 | 100.896
12 | 1.602 | 0.01645 | -0.092 | 97.377
12.5 | 1.622 | 0.01742 | -0.092 | 93.126
13 | 1.639 | 0.01824 | -0.093 | 89.868
13.5 | 1.651 | 0.01917 | -0.094 | 86.166
14 | 1.66 | 0.02041 | -0.095 | 81.3
14.5 | 1.664 | 0.02151 | -0.096 | 77.349
15 | 1.664 | 0.02265 | -0.097 | 73.448
15.5 | 1.66 | 0.02388 | -0.098 | 69.51
16 | 1.652 | 0.02546 | -0.098 | 64.904
16.5 | 1.642 | 0.02676 | -0.099 | 61.354
17 | 1.627 | 0.02842 | -0.1 | 57.242
17.5 | 1.609 | 0.02992 | -0.101 | 53.802
18 | 1.589 | 0.03189 | -0.101 | 49.818
18.5 | 1.561 | 0.03422 | -0.102 | 45.6
19 | 1.524 | 0.03631 | -0.102 | 41.981
19.5 | 1.486 | 0.03855 | -0.103 | 38.544

## 138. Re 18M Mach 0.00 (2)
BIGFOIL.COM POLAR EXPORT
GA 40-417
GA 40-417 |  |  |  | Cl Max: | 1.821 | at alpha= | 20 | deg
XFOIL ncrit=9 |  |  |  | L/D Max: | 176.995 | at alpha= | 2.5 | deg
Re: | 18000000 |  |  | Cd Min: | 0.05507 | at alpha= | 20 | deg
Mach: | 0 |  |  | Cl=0 at alpha= | -3.0696 | deg
|  |  |  | @ Cl=0.1, Cd= | 0.0051487
|  |  |  | @ Cl=0.4, Cd= | 0.0040771
|  |  |  | @ Cl=0.6, Cd= | 0.0035776
alpha (deg) | Cl | Cd | Cm | Cl/Cd
-16.5 | -1.3558 | 0.01505 | -0.0773 | -90.0864
-16 | -1.3294 | 0.01419 | -0.0736 | -93.6857
-15.5 | -1.3041 | 0.01347 | -0.0692 | -96.8151
-15 | -1.2757 | 0.01292 | -0.065 | -98.7384
-14.5 | -1.2348 | 0.01236 | -0.0631 | -99.9029
-14 | -1.1908 | 0.01182 | -0.0616 | -100.7445
-13.5 | -1.1458 | 0.01128 | -0.0603 | -101.578
-13 | -1.0985 | 0.01077 | -0.0593 | -101.9963
-12.5 | -1.0503 | 0.01026 | -0.0585 | -102.3684
-12 | -1.001 | 0.00977 | -0.0578 | -102.4565
-11.5 | -0.9502 | 0.00931 | -0.0573 | -102.0623
-11 | -0.8981 | 0.00893 | -0.0571 | -100.5711
-10.5 | -0.8448 | 0.0086 | -0.057 | -98.2326
-10 | -0.7906 | 0.00828 | -0.0571 | -95.4831
-9.5 | -0.7359 | 0.00798 | -0.0572 | -92.218
-9 | -0.6813 | 0.00767 | -0.0574 | -88.8266
-8.5 | -0.6262 | 0.00736 | -0.0576 | -85.0815
-8 | -0.57 | 0.0071 | -0.058 | -80.2817
-7.5 | -0.5135 | 0.00685 | -0.0584 | -74.9635
-7 | -0.457 | 0.00661 | -0.0589 | -69.1377
-6.5 | -0.3997 | 0.00643 | -0.0595 | -62.1617
-6 | -0.3422 | 0.00622 | -0.0601 | -55.0161
-5.5 | -0.2843 | 0.00603 | -0.0608 | -47.1476
-5 | -0.226 | 0.00588 | -0.0616 | -38.4354
-4.5 | -0.1679 | 0.00572 | -0.0623 | -29.3531
-4 | -0.1095 | 0.0056 | -0.0631 | -19.5536
-3.5 | -0.0507 | 0.00547 | -0.064 | -9.2687
-3 | 0.0082 | 0.00533 | -0.0649 | 1.5385
-2.5 | 0.0672 | 0.00521 | -0.0658 | 12.8983
-2 | 0.1261 | 0.0051 | -0.0668 | 24.7255
-1 | 0.2429 | 0.00477 | -0.0685 | 50.9224
-0.5 | 0.3013 | 0.00453 | -0.0695 | 66.5121
0 | 0.3588 | 0.0043 | -0.0703 | 83.4419
0.5 | 0.4161 | 0.00399 | -0.0711 | 104.2857
1 | 0.4725 | 0.00357 | -0.0719 | 132.3529
1.5 | 0.5315 | 0.00356 | -0.0729 | 149.2978
2 | 0.5898 | 0.00356 | -0.0739 | 165.6742
2.5 | 0.6478 | 0.00366 | -0.0748 | 176.9945
3 | 0.7023 | 0.004 | -0.0751 | 175.575
3.5 | 0.7478 | 0.00493 | -0.0739 | 151.6836
4 | 0.7939 | 0.00573 | -0.0728 | 138.5515
4.5 | 0.8442 | 0.00619 | -0.0724 | 136.3813
5 | 0.8949 | 0.00659 | -0.0721 | 135.7967
6 | 0.9888 | 0.00756 | -0.0701 | 130.7937
6.5 | 1.0331 | 0.00804 | -0.0686 | 128.495
7 | 1.0749 | 0.0085 | -0.0666 | 126.4588
7.5 | 1.1087 | 0.00891 | -0.063 | 124.4332
8 | 1.133 | 0.00941 | -0.0576 | 120.4038
8.5 | 1.1618 | 0.01001 | -0.0536 | 116.0639
9 | 1.1935 | 0.01064 | -0.0503 | 112.1711
9.5 | 1.2246 | 0.01139 | -0.0472 | 107.5154
10 | 1.2557 | 0.01224 | -0.0443 | 102.5899
10.5 | 1.2871 | 0.01313 | -0.0417 | 98.0274
11 | 1.3158 | 0.01419 | -0.0388 | 92.7273
11.5 | 1.3438 | 0.01532 | -0.036 | 87.7154
12 | 1.3697 | 0.01642 | -0.0328 | 83.4166
12.5 | 1.4484 | 0.01775 | -0.0411 | 81.6
13 | 1.5323 | 0.01935 | -0.0507 | 79.1886
15 | 1.6361 | 0.02676 | -0.0435 | 61.1398
15.5 | 1.6585 | 0.02906 | -0.0418 | 57.0716
16 | 1.6811 | 0.03145 | -0.0404 | 53.4531
16.5 | 1.7028 | 0.03392 | -0.0391 | 50.2005
17 | 1.7246 | 0.03641 | -0.0378 | 47.3661
17.5 | 1.7457 | 0.03897 | -0.0366 | 44.796
18 | 1.76 | 0.04215 | -0.0352 | 41.7556
18.5 | 1.7759 | 0.04528 | -0.034 | 39.2204
19 | 1.792 | 0.04845 | -0.033 | 36.9866
19.5 | 1.809 | 0.05146 | -0.032 | 35.1535
20 | 1.821 | 0.05507 | -0.0311 | 33.067

## 139. Re 18M Mach 0.10 (1)
BIGFOIL.COM POLAR EXPORT
GA 40-417
GA 40-417 |  |  |  | Cl Max: | 1.65 | at alpha= | 14.5 | deg
JavaFoil+Calcfoil stall+Eppler ext transition |  |  |  | L/D Max: | 129.087 | at alpha= | 3.5 | deg
Re: | 18000000 |  |  | Cd Min: | 0.0049 | at alpha= | 0.5 | deg
Mach: | 0.1 |  |  | Cl=0 at alpha= | -3.0323 | deg
|  |  |  | @ Cl=0.1, Cd= | 0.0054297
|  |  |  | @ Cl=0.4, Cd= | 0.0049546
|  |  |  | @ Cl=0.6, Cd= | 0.00535
alpha (deg) | Cl | Cd | Cm | Cl/Cd
-18 | -0.58 | 0.12009 | -0.017 | -4.834
-17.5 | -0.6 | 0.10868 | -0.018 | -5.525
-17 | -0.618 | 0.10104 | -0.019 | -6.113
-16.5 | -0.635 | 0.09285 | -0.021 | -6.836
-16 | -0.655 | 0.08096 | -0.022 | -8.085
-15.5 | -0.684 | 0.06082 | -0.025 | -11.25
-15 | -0.724 | 0.03787 | -0.029 | -19.111
-14.5 | -0.743 | 0.03012 | -0.031 | -24.654
-14 | -0.768 | 0.021 | -0.033 | -36.572
-13.5 | -0.784 | 0.01604 | -0.035 | -48.885
-13 | -0.789 | 0.01356 | -0.036 | -58.216
-12.5 | -0.788 | 0.01228 | -0.037 | -64.182
-12 | -0.782 | 0.01119 | -0.039 | -69.896
-11.5 | -0.771 | 0.01045 | -0.04 | -73.724
-11 | -0.755 | 0.01014 | -0.041 | -74.485
-10.5 | -0.734 | 0.00955 | -0.042 | -76.876
-10 | -0.708 | 0.00904 | -0.043 | -78.335
-9.5 | -0.676 | 0.00871 | -0.045 | -77.591
-9 | -0.64 | 0.00806 | -0.046 | -79.434
-8.5 | -0.6 | 0.00806 | -0.047 | -74.45
-8 | -0.557 | 0.00751 | -0.048 | -74.163
-7.5 | -0.51 | 0.00697 | -0.049 | -73.192
-7 | -0.46 | 0.00694 | -0.05 | -66.283
-6.5 | -0.408 | 0.007 | -0.051 | -58.252
-6 | -0.353 | 0.00622 | -0.053 | -56.865
-5.5 | -0.297 | 0.00622 | -0.054 | -47.743
-5 | -0.239 | 0.00598 | -0.055 | -39.955
-4.5 | -0.179 | 0.00587 | -0.056 | -30.571
-4 | -0.119 | 0.00607 | -0.057 | -19.604
-3.5 | -0.058 | 0.00595 | -0.059 | -9.743
-3 | 0.004 | 0.00575 | -0.06 | 0.643
-2.5 | 0.066 | 0.00549 | -0.061 | 11.958
-2 | 0.128 | 0.00538 | -0.062 | 23.747
-1.5 | 0.19 | 0.00506 | -0.063 | 37.627
-1 | 0.253 | 0.00493 | -0.064 | 51.226
-0.5 | 0.315 | 0.00511 | -0.066 | 61.652
0 | 0.38 | 0.00498 | -0.067 | 76.347
0.5 | 0.443 | 0.0049 | -0.068 | 90.318
1 | 0.505 | 0.00503 | -0.069 | 100.432
1.5 | 0.568 | 0.00535 | -0.07 | 106.263
2 | 0.631 | 0.00535 | -0.072 | 117.85
2.5 | 0.693 | 0.00595 | -0.073 | 116.486
3 | 0.756 | 0.00602 | -0.074 | 125.517
3.5 | 0.819 | 0.00634 | -0.075 | 129.087
4 | 0.881 | 0.00695 | -0.076 | 126.785
4.5 | 0.944 | 0.00733 | -0.078 | 128.764
5 | 0.999 | 0.00785 | -0.079 | 127.287
5.5 | 1.059 | 0.00846 | -0.08 | 125.162
6 | 1.118 | 0.00899 | -0.081 | 124.318
6.5 | 1.175 | 0.00965 | -0.082 | 121.817
7 | 1.219 | 0.01016 | -0.083 | 120.012
7.5 | 1.269 | 0.01071 | -0.084 | 118.52
8 | 1.317 | 0.01121 | -0.084 | 117.472
8.5 | 1.362 | 0.01189 | -0.085 | 114.498
9 | 1.406 | 0.01219 | -0.086 | 115.294
9.5 | 1.447 | 0.01302 | -0.087 | 111.183
10 | 1.485 | 0.01368 | -0.088 | 108.506
10.5 | 1.519 | 0.01436 | -0.089 | 105.837
11 | 1.551 | 0.01511 | -0.09 | 102.604
11.5 | 1.578 | 0.01588 | -0.091 | 99.353
12 | 1.601 | 0.01672 | -0.092 | 95.736
12.5 | 1.62 | 0.01773 | -0.093 | 91.36
13 | 1.634 | 0.01857 | -0.094 | 87.99
13.5 | 1.644 | 0.01952 | -0.095 | 84.219
14 | 1.649 | 0.02082 | -0.095 | 79.222
14.5 | 1.65 | 0.02195 | -0.096 | 75.173
15 | 1.647 | 0.02316 | -0.097 | 71.106
15.5 | 1.64 | 0.02457 | -0.098 | 66.74
16 | 1.628 | 0.02609 | -0.099 | 62.407
16.5 | 1.613 | 0.02764 | -0.099 | 58.341
17 | 1.594 | 0.02922 | -0.1 | 54.549
17.5 | 1.572 | 0.0308 | -0.101 | 51.048
18 | 1.547 | 0.03287 | -0.102 | 47.062
18.5 | 1.513 | 0.03524 | -0.102 | 42.95
19 | 1.472 | 0.03766 | -0.103 | 39.073
19.5 | 1.427 | 0.04007 | -0.103 | 35.624

## 140. Re 18M Mach 0.10 (2)
BIGFOIL.COM POLAR EXPORT
GA 40-417
GA 40-417 |  |  |  | Cl Max: | 1.8192 | at alpha= | 20 | deg
XFOIL ncrit=9 |  |  |  | L/D Max: | 178.685 | at alpha= | 2.5 | deg
Re: | 18000000 |  |  | Cd Min: | 0.05736 | at alpha= | 20 | deg
Mach: | 0.1 |  |  | Cl=0 at alpha= | -3.0709 | deg
|  |  |  | @ Cl=0.1, Cd= | 0.0051603
|  |  |  | @ Cl=0.4, Cd= | 0.004085
|  |  |  | @ Cl=0.6, Cd= | 0.0035695
alpha (deg) | Cl | Cd | Cm | Cl/Cd
-20 | -1.5077 | 0.02719 | -0.1001 | -55.4505
-19.5 | -1.4915 | 0.02485 | -0.0985 | -60.0201
-19 | -1.4765 | 0.02258 | -0.0963 | -65.3897
-18.5 | -1.4499 | 0.02116 | -0.0944 | -68.5208
-18 | -1.433 | 0.01929 | -0.0914 | -74.2872
-17.5 | -1.4104 | 0.01786 | -0.0884 | -78.9698
-17 | -1.3867 | 0.01658 | -0.0852 | -83.6369
-16.5 | -1.3561 | 0.01571 | -0.0823 | -86.3208
-16 | -1.3297 | 0.01474 | -0.0786 | -90.2103
-15.5 | -1.3027 | 0.01392 | -0.0746 | -93.5848
-15 | -1.2776 | 0.01324 | -0.0696 | -96.4955
-14.5 | -1.242 | 0.01268 | -0.0664 | -97.9495
-14 | -1.1986 | 0.0121 | -0.0645 | -99.0579
-13.5 | -1.1534 | 0.01155 | -0.0629 | -99.8615
-13 | -1.1061 | 0.01101 | -0.0617 | -100.4632
-12.5 | -1.0577 | 0.01048 | -0.0606 | -100.9256
-12 | -1.008 | 0.00997 | -0.0597 | -101.1033
-11.5 | -0.957 | 0.00948 | -0.059 | -100.9494
-11 | -0.905 | 0.00905 | -0.0585 | -100
-10.5 | -0.8514 | 0.00869 | -0.0583 | -97.9747
-10 | -0.7967 | 0.00835 | -0.0582 | -95.4132
-9.5 | -0.7416 | 0.00804 | -0.0582 | -92.2388
-9 | -0.6862 | 0.00774 | -0.0583 | -88.6563
-8.5 | -0.6306 | 0.00742 | -0.0584 | -84.9865
-8 | -0.5741 | 0.00713 | -0.0587 | -80.5189
-7.5 | -0.5171 | 0.00689 | -0.0591 | -75.0508
-7 | -0.4601 | 0.00664 | -0.0595 | -69.2922
-6.5 | -0.4024 | 0.00645 | -0.06 | -62.3876
-6 | -0.3444 | 0.00624 | -0.0606 | -55.1923
-5.5 | -0.2861 | 0.00605 | -0.0613 | -47.2893
-5 | -0.2274 | 0.00589 | -0.062 | -38.6078
-4.5 | -0.1688 | 0.00574 | -0.0628 | -29.4077
-4 | -0.11 | 0.00561 | -0.0636 | -19.6078
-3.5 | -0.0508 | 0.00548 | -0.0644 | -9.2701
-3 | 0.0084 | 0.00534 | -0.0653 | 1.573
-2.5 | 0.0678 | 0.00522 | -0.0663 | 12.9885
-2 | 0.1271 | 0.00511 | -0.0672 | 24.8728
-1.5 | 0.1861 | 0.00498 | -0.0681 | 37.3695
-1 | 0.2447 | 0.00478 | -0.069 | 51.1925
-0.5 | 0.3034 | 0.00454 | -0.0699 | 66.8282
0 | 0.3613 | 0.0043 | -0.0707 | 84.0233
0.5 | 0.4189 | 0.00398 | -0.0716 | 105.2513
1 | 0.4757 | 0.00357 | -0.0723 | 133.2493
1.5 | 0.535 | 0.00356 | -0.0734 | 150.2809
2 | 0.5938 | 0.00356 | -0.0743 | 166.7978
2.5 | 0.6522 | 0.00365 | -0.0752 | 178.6849
3 | 0.7072 | 0.00399 | -0.0756 | 177.2431
3.5 | 0.7528 | 0.00492 | -0.0744 | 153.0081
4 | 0.7987 | 0.00574 | -0.0732 | 139.1463
4.5 | 0.849 | 0.00621 | -0.0727 | 136.715
5 | 0.8999 | 0.00661 | -0.0723 | 136.1422
6 | 0.9931 | 0.00761 | -0.07 | 130.4993
6.5 | 1.037 | 0.0081 | -0.0683 | 128.0247
7 | 1.0777 | 0.00857 | -0.066 | 125.7526
7.5 | 1.1054 | 0.009 | -0.061 | 122.8222
8 | 1.1309 | 0.00956 | -0.056 | 118.295
8.5 | 1.1603 | 0.0102 | -0.0521 | 113.7549
9 | 1.1928 | 0.01087 | -0.049 | 109.7332
9.5 | 1.2235 | 0.01169 | -0.0458 | 104.6621
10 | 1.2556 | 0.01256 | -0.043 | 99.9682
10.5 | 1.2875 | 0.01349 | -0.0404 | 95.4411
11 | 1.3157 | 0.01462 | -0.0374 | 89.9932
11.5 | 1.3437 | 0.0158 | -0.0346 | 85.0443
12 | 1.3679 | 0.01692 | -0.031 | 80.8452
12.5 | 1.4549 | 0.01847 | -0.0411 | 78.771
13 | 1.5389 | 0.02004 | -0.0504 | 76.7914
13.5 | 1.5452 | 0.02173 | -0.044 | 71.1091
14 | 1.5846 | 0.02374 | -0.045 | 66.7481
14.5 | 1.6113 | 0.02576 | -0.0435 | 62.5505
15 | 1.6364 | 0.02793 | -0.042 | 58.5893
15.5 | 1.6573 | 0.03044 | -0.0402 | 54.4448
16 | 1.6811 | 0.03281 | -0.0388 | 51.2374
16.5 | 1.705 | 0.03513 | -0.0375 | 48.534
17 | 1.7254 | 0.03784 | -0.0361 | 45.5973
17.5 | 1.7424 | 0.04089 | -0.0347 | 42.6119
18 | 1.7571 | 0.04412 | -0.0332 | 39.8255
18.5 | 1.7767 | 0.04697 | -0.0321 | 37.8263
19 | 1.7921 | 0.05029 | -0.0311 | 35.6353
19.5 | 1.8056 | 0.05382 | -0.0301 | 33.5489
20 | 1.8192 | 0.05736 | -0.0291 | 31.7155

## 141. Re 18M Mach 0.25 (1)
BIGFOIL.COM POLAR EXPORT
GA 40-417
GA 40-417 |  |  |  | Cl Max: | 1.586 | at alpha= | 12.5 | deg
JavaFoil+Calcfoil stall+Eppler ext transition |  |  |  | L/D Max: | 130.258 | at alpha= | 3.5 | deg
Re: | 18000000 |  |  | Cd Min: | 0.00493 | at alpha= | 0.5 | deg
Mach: | 0.25 |  |  | Cl=0 at alpha= | -3.0318 | deg
|  |  |  | @ Cl=0.1, Cd= | 0.0054433
|  |  |  | @ Cl=0.4, Cd= | 0.0050159
|  |  |  | @ Cl=0.6, Cd= | 0.005415
alpha (deg) | Cl | Cd | Cm | Cl/Cd
-16 | -0.324 | 0.10849 | -0.018 | -2.983
-15.5 | -0.37 | 0.10249 | -0.019 | -3.612
-15 | -0.412 | 0.09833 | -0.019 | -4.186
-14.5 | -0.45 | 0.09135 | -0.021 | -4.931
-14 | -0.484 | 0.08682 | -0.021 | -5.571
-13.5 | -0.515 | 0.07843 | -0.023 | -6.572
-13 | -0.542 | 0.0711 | -0.025 | -7.63
-12.5 | -0.57 | 0.05932 | -0.028 | -9.606
-12 | -0.661 | 0.01605 | -0.038 | -41.19
-11.5 | -0.683 | 0.01221 | -0.04 | -55.954
-11 | -0.688 | 0.01142 | -0.042 | -60.244
-10.5 | -0.686 | 0.01044 | -0.043 | -65.678
-10 | -0.675 | 0.00973 | -0.045 | -69.364
-9.5 | -0.656 | 0.00918 | -0.046 | -71.472
-9 | -0.629 | 0.00875 | -0.047 | -71.929
-8.5 | -0.596 | 0.00797 | -0.048 | -74.808
-8 | -0.557 | 0.00764 | -0.049 | -72.934
-7.5 | -0.514 | 0.00708 | -0.051 | -72.579
-7 | -0.466 | 0.00705 | -0.052 | -66.102
-6.5 | -0.415 | 0.00694 | -0.053 | -59.758
-6 | -0.36 | 0.00657 | -0.054 | -54.879
-5.5 | -0.303 | 0.00645 | -0.055 | -47.068
-5 | -0.244 | 0.00609 | -0.056 | -40.172
-4.5 | -0.184 | 0.00615 | -0.058 | -29.896
-4 | -0.122 | 0.00616 | -0.059 | -19.813
-3.5 | -0.059 | 0.00593 | -0.06 | -10.025
-3 | 0.004 | 0.0058 | -0.061 | 0.654
-2.5 | 0.067 | 0.0055 | -0.063 | 12.244
-2 | 0.131 | 0.00539 | -0.064 | 24.361
-1.5 | 0.196 | 0.00517 | -0.065 | 37.8
-1 | 0.26 | 0.00497 | -0.066 | 52.231
-0.5 | 0.323 | 0.00513 | -0.067 | 62.999
0 | 0.391 | 0.00503 | -0.069 | 77.575
0.5 | 0.455 | 0.00493 | -0.07 | 92.363
1 | 0.519 | 0.00493 | -0.071 | 105.338
1.5 | 0.584 | 0.00543 | -0.072 | 107.504
2 | 0.648 | 0.00537 | -0.074 | 120.712
2.5 | 0.713 | 0.00606 | -0.075 | 117.601
3 | 0.777 | 0.00643 | -0.076 | 120.878
3.5 | 0.841 | 0.00646 | -0.077 | 130.258
4 | 0.905 | 0.00722 | -0.079 | 125.385
4.5 | 0.97 | 0.00757 | -0.08 | 128.051
5 | 1.026 | 0.00809 | -0.081 | 126.891
5.5 | 1.087 | 0.0088 | -0.082 | 123.501
6 | 1.147 | 0.00949 | -0.083 | 120.926
6.5 | 1.19 | 0.01023 | -0.083 | 116.261
7 | 1.243 | 0.01074 | -0.084 | 115.692
7.5 | 1.292 | 0.01141 | -0.085 | 113.275
8 | 1.341 | 0.01195 | -0.086 | 112.194
8.5 | 1.386 | 0.01263 | -0.087 | 109.745
9 | 1.428 | 0.01301 | -0.088 | 109.826
9.5 | 1.467 | 0.01394 | -0.089 | 105.215
10 | 1.5 | 0.01497 | -0.09 | 100.169
10.5 | 1.528 | 0.01553 | -0.091 | 98.41
11 | 1.552 | 0.01642 | -0.092 | 94.476
11.5 | 1.569 | 0.01735 | -0.093 | 90.471
12 | 1.581 | 0.01833 | -0.094 | 86.259
12.5 | 1.586 | 0.01959 | -0.095 | 80.926
13 | 1.583 | 0.02063 | -0.096 | 76.753
13.5 | 1.574 | 0.02186 | -0.097 | 72.028
14 | 1.558 | 0.02327 | -0.098 | 66.94
14.5 | 1.534 | 0.0249 | -0.098 | 61.625
15 | 1.503 | 0.0264 | -0.099 | 56.919
15.5 | 1.465 | 0.02829 | -0.1 | 51.764
16 | 1.419 | 0.03045 | -0.101 | 46.608
16.5 | 1.367 | 0.03268 | -0.101 | 41.847
17 | 1.31 | 0.03516 | -0.102 | 37.249
17.5 | 1.247 | 0.03787 | -0.102 | 32.921

## 142. Re 18M Mach 0.25 (2)
BIGFOIL.COM POLAR EXPORT
GA 40-417
GA 40-417 |  |  |  | Cl Max: | 1.4858 | at alpha= | 12.5 | deg
XFOIL ncrit=9 |  |  |  | L/D Max: | 188.869 | at alpha= | 3 | deg
Re: | 18000000 |  |  | Cd Min: | 0.07452 | at alpha= | -20 | deg
Mach: | 0.25 |  |  | Cl=0 at alpha= | -3.0806 | deg
|  |  |  | @ Cl=0.1, Cd= | 0.0052133
|  |  |  | @ Cl=0.4, Cd= | 0.0041759
|  |  |  | @ Cl=0.6, Cd= | 0.0035478
alpha (deg) | Cl | Cd | Cm | Cl/Cd
-20 | -1.176 | 0.07452 | -0.0979 | -15.781
-19.5 | -1.2175 | 0.06146 | -0.1072 | -19.8096
-19 | -1.2568 | 0.05037 | -0.1138 | -24.9514
-18.5 | -1.2575 | 0.04424 | -0.116 | -28.4245
-18 | -1.2991 | 0.03557 | -0.1181 | -36.5224
-17.5 | -1.3111 | 0.03024 | -0.1172 | -43.3565
-17 | -1.3209 | 0.02576 | -0.1146 | -51.2772
-16.5 | -1.3003 | 0.02341 | -0.1118 | -55.5446
-16 | -1.2966 | 0.02045 | -0.1074 | -63.4034
-15.5 | -1.2808 | 0.01833 | -0.1028 | -69.8745
-15 | -1.2588 | 0.0167 | -0.098 | -75.3772
-14.5 | -1.2343 | 0.01532 | -0.0929 | -80.5679
-14 | -1.2071 | 0.01424 | -0.0876 | -84.7683
-13.5 | -1.1847 | 0.01332 | -0.0807 | -88.9414
-13 | -1.1417 | 0.01263 | -0.0771 | -90.3959
-12.5 | -1.0951 | 0.01189 | -0.0741 | -92.1026
-12 | -1.0462 | 0.01114 | -0.0716 | -93.9138
-11.5 | -0.995 | 0.01045 | -0.0694 | -95.2153
-11 | -0.9416 | 0.00987 | -0.0677 | -95.4002
-10.5 | -0.8864 | 0.00934 | -0.0663 | -94.9036
-10 | -0.8301 | 0.00885 | -0.0653 | -93.7966
-9.5 | -0.7727 | 0.00845 | -0.0645 | -91.4438
-9 | -0.7145 | 0.00808 | -0.0639 | -88.4282
-8.5 | -0.6554 | 0.00775 | -0.0635 | -84.5677
-8 | -0.5965 | 0.00741 | -0.0633 | -80.4993
-7.5 | -0.5373 | 0.00709 | -0.0631 | -75.7828
-7 | -0.4773 | 0.00685 | -0.0632 | -69.6788
-6.5 | -0.4174 | 0.00658 | -0.0634 | -63.4347
-6 | -0.3566 | 0.00636 | -0.0638 | -56.0692
-5.5 | -0.2961 | 0.00614 | -0.0642 | -48.2248
-5 | -0.2351 | 0.00597 | -0.0647 | -39.3802
-4.5 | -0.1741 | 0.00582 | -0.0653 | -29.9141
-4 | -0.1131 | 0.00566 | -0.066 | -19.9823
-3.5 | -0.0515 | 0.00552 | -0.0669 | -9.3297
-3 | 0.0099 | 0.00538 | -0.0677 | 1.8401
-2.5 | 0.0714 | 0.00526 | -0.0686 | 13.5741
-2 | 0.1327 | 0.00516 | -0.0695 | 25.7171
-1.5 | 0.1939 | 0.00504 | -0.0704 | 38.4722
-1 | 0.2546 | 0.00481 | -0.0713 | 52.9314
0 | 0.3751 | 0.00431 | -0.0731 | 87.0302
0.5 | 0.4345 | 0.00399 | -0.074 | 108.8972
1 | 0.4932 | 0.00358 | -0.0748 | 137.7654
1.5 | 0.5546 | 0.00357 | -0.0758 | 155.3501
2 | 0.616 | 0.00354 | -0.0769 | 174.0113
2.5 | 0.6768 | 0.00362 | -0.0779 | 186.9613
3 | 0.7347 | 0.00389 | -0.0784 | 188.8689
3.5 | 0.7821 | 0.00479 | -0.0771 | 163.2777
4.5 | 0.875 | 0.00634 | -0.074 | 138.0126
6 | 1.014 | 0.00791 | -0.0689 | 128.1922
6.5 | 1.0496 | 0.00843 | -0.065 | 124.5077
7 | 1.0666 | 0.00908 | -0.0577 | 117.467
7.5 | 1.0949 | 0.00978 | -0.053 | 111.953
8 | 1.1238 | 0.01063 | -0.0488 | 105.7197
8.5 | 1.1553 | 0.01153 | -0.0452 | 100.1995
9 | 1.1879 | 0.01249 | -0.042 | 95.1081
9.5 | 1.22 | 0.01356 | -0.039 | 89.9705
10 | 1.2526 | 0.01469 | -0.0361 | 85.2689
10.5 | 1.2843 | 0.01592 | -0.0333 | 80.6721
11 | 1.3125 | 0.01734 | -0.0302 | 75.692
11.5 | 1.3406 | 0.01874 | -0.0271 | 71.5368
12 | 1.395 | 0.02035 | -0.0297 | 68.5504
12.5 | 1.4858 | 0.02245 | -0.0399 | 66.1826

## 143. Re 18M Mach 0.50 (1)
BIGFOIL.COM POLAR EXPORT
GA 40-417
GA 40-417 |  |  |  | Cl Max: | 1.444 | at alpha= | 8.5 | deg
JavaFoil+Calcfoil stall+Eppler ext transition |  |  |  | L/D Max: | 124.883 | at alpha= | 3 | deg
Re: | 18000000 |  |  | Cd Min: | 0.00524 | at alpha= | 1 | deg
Mach: | 0.5 |  |  | Cl=0 at alpha= | -3.0286 | deg
|  |  |  | @ Cl=0.1, Cd= | 0.0060908
|  |  |  | @ Cl=0.4, Cd= | 0.005394
|  |  |  | @ Cl=0.6, Cd= | 0.0053324
alpha (deg) | Cl | Cd | Cm | Cl/Cd
-20 | -0.961 | 0.17956 | -0.016 | -5.353
-19.5 | -0.934 | 0.17693 | -0.017 | -5.278
-19 | -0.906 | 0.16983 | -0.017 | -5.336
-18.5 | -0.88 | 0.15569 | -0.018 | -5.65
-18 | -0.855 | 0.1383 | -0.019 | -6.18
-17.5 | -0.827 | 0.1306 | -0.02 | -6.333
-17 | -0.798 | 0.12569 | -0.02 | -6.35
-16.5 | -0.769 | 0.12358 | -0.02 | -6.219
-16 | -0.74 | 0.11897 | -0.021 | -6.216
-15.5 | -0.711 | 0.11506 | -0.021 | -6.176
-15 | -0.684 | 0.10209 | -0.022 | -6.7
-14.5 | -0.654 | 0.09877 | -0.022 | -6.626
-14 | -0.626 | 0.09528 | -0.022 | -6.565
-13.5 | -0.598 | 0.09763 | -0.023 | -6.12
-13 | -0.571 | 0.08723 | -0.024 | -6.546
-12.5 | -0.542 | 0.08203 | -0.025 | -6.612
-12 | -0.516 | 0.07314 | -0.027 | -7.061
-11.5 | -0.495 | 0.06208 | -0.031 | -7.977
-11 | -0.527 | 0.02009 | -0.044 | -26.218
-10.5 | -0.51 | 0.0139 | -0.047 | -36.652
-10 | -0.482 | 0.01168 | -0.049 | -41.272
-9.5 | -0.369 | 0.06131 | -0.025 | -6.022
-9 | -0.348 | 0.04914 | -0.034 | -7.075
-8.5 | -0.381 | 0.01019 | -0.053 | -37.416
-8 | -0.348 | 0.0093 | -0.055 | -37.453
-7.5 | -0.258 | 0.04448 | -0.033 | -5.807
-7 | -0.279 | 0.00886 | -0.058 | -31.481
-6.5 | -0.399 | 0.00809 | -0.059 | -49.387
-6 | -0.372 | 0.00788 | -0.06 | -47.262
-5.5 | -0.324 | 0.00714 | -0.062 | -45.414
-5 | -0.266 | 0.00683 | -0.063 | -38.98
-4.5 | -0.202 | 0.00646 | -0.064 | -31.336
-4 | -0.135 | 0.00622 | -0.066 | -21.765
-3.5 | -0.066 | 0.00606 | -0.067 | -10.912
-3 | 0.004 | 0.0063 | -0.069 | 0.671
-2.5 | 0.075 | 0.0062 | -0.07 | 12.12
-2 | 0.146 | 0.00589 | -0.071 | 24.856
-1.5 | 0.219 | 0.00583 | -0.073 | 37.468
-1 | 0.29 | 0.00535 | -0.074 | 54.268
-0.5 | 0.362 | 0.00547 | -0.075 | 66.057
0 | 0.437 | 0.00532 | -0.077 | 82.054
0.5 | 0.509 | 0.00529 | -0.078 | 96.113
1 | 0.581 | 0.00524 | -0.08 | 110.817
1.5 | 0.653 | 0.00559 | -0.081 | 116.716
2 | 0.725 | 0.00614 | -0.082 | 118.097
2.5 | 0.797 | 0.00673 | -0.084 | 118.385
3 | 0.869 | 0.00696 | -0.085 | 124.883
3.5 | 0.931 | 0.00774 | -0.086 | 120.262
4 | 0.998 | 0.00838 | -0.087 | 119.102
4.5 | 1.065 | 0.00904 | -0.088 | 117.794
5 | 1.119 | 0.01002 | -0.089 | 111.652
5.5 | 1.181 | 0.01102 | -0.09 | 107.178
6 | 1.239 | 0.01244 | -0.091 | 99.604
6.5 | 1.296 | 0.01326 | -0.092 | 97.773
7 | 1.349 | 0.01415 | -0.093 | 95.322
7.5 | 1.394 | 0.01488 | -0.094 | 93.674
8 | 1.427 | 0.0158 | -0.095 | 90.317
8.5 | 1.444 | 0.01733 | -0.096 | 83.281
9 | 1.435 | 0.01869 | -0.097 | 76.799
9.5 | 1.375 | 0.02012 | -0.098 | 68.315
10 | 0.886 | 0.02195 | -0.099 | 40.35
10.5 | 0.915 | 0.02493 | -0.1 | 36.711
11 | 0.949 | 0.02447 | -0.101 | 38.79
11.5 | 0.978 | 0.02787 | -0.102 | 35.088
12 | 1.009 | 0.02929 | -0.103 | 34.436
12.5 | 1.037 | 0.03261 | -0.103 | 31.786
13 | 1.067 | 0.03507 | -0.104 | 30.424
13.5 | 1.094 | 0.03854 | -0.105 | 28.398

## 144. Re 18M Mach 0.50 (2)
BIGFOIL.COM POLAR EXPORT
GA 40-417
GA 40-417 |  |  |  | Cl Max: | 1.5417 | at alpha= | 14.5 | deg
XFOIL ncrit=9 |  |  |  | L/D Max: | 228.511 | at alpha= | 3 | deg
Re: | 18000000 |  |  | Cd Min: | 0.06426 | at alpha= | 14.5 | deg
Mach: | 0.5 |  |  | Cl=0 at alpha= | -99 | deg
|  |  |  | @ Cl=0.1, Cd= | 0.00441
|  |  |  | @ Cl=0.4, Cd= | 0.00441
|  |  |  | @ Cl=0.6, Cd= | 0.00362
alpha (deg) | Cl | Cd | Cm | Cl/Cd
0 | 0.4375 | 0.00441 | -0.0839 | 99.2063
0.5 | 0.5053 | 0.004 | -0.0848 | 126.325
1 | 0.5738 | 0.00362 | -0.0858 | 158.5083
1.5 | 0.6446 | 0.00362 | -0.087 | 178.0663
2 | 0.7163 | 0.00362 | -0.0883 | 197.8729
2.5 | 0.7877 | 0.00367 | -0.0895 | 214.6322
3 | 0.8592 | 0.00376 | -0.0905 | 228.5106
3.5 | 0.9245 | 0.00411 | -0.0904 | 224.9392
4 | 0.9529 | 0.00571 | -0.084 | 166.8827
4.5 | 0.9798 | 0.00685 | -0.077 | 143.0365
5.5 | 1.0084 | 0.00884 | -0.0588 | 114.0724
6 | 1.0197 | 0.01064 | -0.0508 | 95.8365
6.5 | 1.0315 | 0.0128 | -0.0437 | 80.5859
7 | 1.0512 | 0.01489 | -0.038 | 70.5977
7.5 | 1.0716 | 0.01709 | -0.0327 | 62.7033
8 | 1.1025 | 0.01894 | -0.0286 | 58.2101
8.5 | 1.1333 | 0.02093 | -0.0247 | 54.1472
9 | 1.1675 | 0.02289 | -0.0213 | 51.0048
9.5 | 1.2017 | 0.02498 | -0.0179 | 48.1065
10 | 1.2369 | 0.0271 | -0.0147 | 45.6421
10.5 | 1.2711 | 0.02938 | -0.0114 | 43.2641
11 | 1.3032 | 0.03174 | -0.0078 | 41.0586
12 | 1.4359 | 0.03833 | -0.0145 | 37.4615
12.5 | 1.4818 | 0.0418 | -0.014 | 35.4498
13 | 1.5332 | 0.04574 | -0.0147 | 33.5199
14.5 | 1.5417 | 0.06426 | -0.0064 | 23.9916

## 145. Re 20M Mach 0.00 (1)
BIGFOIL.COM POLAR EXPORT
GA 40-417
GA 40-417 |  |  |  | Cl Max: | 1.665 | at alpha= | 14.5 | deg
JavaFoil+Calcfoil stall+Eppler ext transition |  |  |  | L/D Max: | 128.105 | at alpha= | 4.5 | deg
Re: | 20000000 |  |  | Cd Min: | 0.00496 | at alpha= | -1 | deg
Mach: | 0 |  |  | Cl=0 at alpha= | -3.0323 | deg
|  |  |  | @ Cl=0.1, Cd= | 0.0054456
|  |  |  | @ Cl=0.4, Cd= | 0.0051914
|  |  |  | @ Cl=0.6, Cd= | 0.0056156
alpha (deg) | Cl | Cd | Cm | Cl/Cd
-18.5 | -0.613 | 0.12437 | -0.016 | -4.927
-18 | -0.63 | 0.11349 | -0.017 | -5.551
-17.5 | -0.649 | 0.10009 | -0.019 | -6.487
-17 | -0.665 | 0.09213 | -0.02 | -7.214
-16.5 | -0.684 | 0.07922 | -0.022 | -8.635
-16 | -0.729 | 0.04724 | -0.026 | -15.431
-15.5 | -0.761 | 0.03169 | -0.029 | -24.006
-15 | -0.781 | 0.02441 | -0.03 | -31.98
-14.5 | -0.786 | 0.023 | -0.031 | -34.177
-14 | -0.804 | 0.01704 | -0.033 | -47.173
-13.5 | -0.811 | 0.01441 | -0.035 | -56.262
-13 | -0.81 | 0.01265 | -0.036 | -64.074
-12.5 | -0.805 | 0.01163 | -0.037 | -69.214
-12 | -0.796 | 0.01105 | -0.038 | -72.013
-11.5 | -0.782 | 0.01027 | -0.04 | -76.125
-11 | -0.763 | 0.00975 | -0.041 | -78.268
-10.5 | -0.74 | 0.00892 | -0.042 | -83.036
-10 | -0.711 | 0.00854 | -0.043 | -83.263
-9.5 | -0.678 | 0.00847 | -0.044 | -79.988
-9 | -0.641 | 0.00788 | -0.046 | -81.312
-8.5 | -0.6 | 0.00783 | -0.047 | -76.662
-8 | -0.556 | 0.00728 | -0.048 | -76.423
-7.5 | -0.509 | 0.00677 | -0.049 | -75.189
-7 | -0.459 | 0.00679 | -0.05 | -67.584
-6.5 | -0.407 | 0.00685 | -0.051 | -59.362
-6 | -0.352 | 0.00646 | -0.052 | -54.516
-5.5 | -0.296 | 0.00628 | -0.054 | -47.097
-5 | -0.238 | 0.00591 | -0.055 | -40.203
-4.5 | -0.179 | 0.00594 | -0.056 | -30.049
-4 | -0.118 | 0.006 | -0.057 | -19.764
-3.5 | -0.058 | 0.00572 | -0.058 | -10.07
-3 | 0.004 | 0.00558 | -0.059 | 0.659
-2.5 | 0.065 | 0.00544 | -0.061 | 12.008
-2 | 0.127 | 0.00545 | -0.062 | 23.316
-1.5 | 0.189 | 0.00502 | -0.063 | 37.714
-1 | 0.251 | 0.00496 | -0.064 | 50.719
-0.5 | 0.313 | 0.00517 | -0.065 | 60.591
0 | 0.378 | 0.00516 | -0.067 | 73.347
0.5 | 0.441 | 0.00525 | -0.068 | 83.87
1 | 0.503 | 0.00541 | -0.069 | 92.956
1.5 | 0.565 | 0.00546 | -0.07 | 103.525
2 | 0.628 | 0.00574 | -0.071 | 109.313
2.5 | 0.69 | 0.00581 | -0.073 | 118.735
3 | 0.752 | 0.00606 | -0.074 | 124.088
3.5 | 0.814 | 0.0066 | -0.075 | 123.408
4 | 0.877 | 0.00695 | -0.076 | 126.23
4.5 | 0.939 | 0.00733 | -0.077 | 128.105
5 | 0.994 | 0.00789 | -0.078 | 126.066
5.5 | 1.054 | 0.00832 | -0.08 | 126.595
6 | 1.112 | 0.00918 | -0.081 | 121.197
6.5 | 1.17 | 0.00946 | -0.082 | 123.727
7 | 1.226 | 0.00983 | -0.083 | 124.747
7.5 | 1.267 | 0.01041 | -0.083 | 121.713
8 | 1.315 | 0.01087 | -0.084 | 120.987
8.5 | 1.36 | 0.01153 | -0.085 | 117.96
9 | 1.403 | 0.01202 | -0.086 | 116.735
9.5 | 1.444 | 0.01239 | -0.087 | 116.542
10 | 1.483 | 0.01344 | -0.088 | 110.353
10.5 | 1.518 | 0.0141 | -0.089 | 107.693
11 | 1.55 | 0.01463 | -0.09 | 105.96
11.5 | 1.579 | 0.01531 | -0.091 | 103.145
12 | 1.603 | 0.01611 | -0.092 | 99.498
12.5 | 1.624 | 0.0169 | -0.093 | 96.072
13 | 1.64 | 0.018 | -0.093 | 91.119
13.5 | 1.653 | 0.01884 | -0.094 | 87.74
14 | 1.661 | 0.01985 | -0.095 | 83.693
14.5 | 1.665 | 0.02104 | -0.096 | 79.149
15 | 1.665 | 0.02227 | -0.097 | 74.762
15.5 | 1.662 | 0.02336 | -0.098 | 71.142
16 | 1.654 | 0.02481 | -0.098 | 66.658
16.5 | 1.643 | 0.02625 | -0.099 | 62.596
17 | 1.628 | 0.02777 | -0.1 | 58.64
17.5 | 1.611 | 0.02923 | -0.101 | 55.121
18 | 1.59 | 0.03114 | -0.101 | 51.063
18.5 | 1.562 | 0.03334 | -0.102 | 46.854
19 | 1.526 | 0.03537 | -0.103 | 43.137
19.5 | 1.487 | 0.038 | -0.103 | 39.123

## 146. Re 20M Mach 0.00 (2)
BIGFOIL.COM POLAR EXPORT
GA 40-417
GA 40-417 |  |  |  | Cl Max: | 1.5136 | at alpha= | 13 | deg
XFOIL ncrit=9 |  |  |  | L/D Max: | 173.405 | at alpha= | 2.5 | deg
Re: | 20000000 |  |  | Cd Min: | 0.02389 | at alpha= | -20 | deg
Mach: | 0 |  |  | Cl=0 at alpha= | -3.0679 | deg
|  |  |  | @ Cl=0.1, Cd= | 0.005074
|  |  |  | @ Cl=0.4, Cd= | 0.0039865
|  |  |  | @ Cl=0.6, Cd= | 0.0035979
alpha (deg) | Cl | Cd | Cm | Cl/Cd
-20 | -1.5317 | 0.02389 | -0.0942 | -64.1147
-19.5 | -1.5128 | 0.022 | -0.0923 | -68.7636
-19 | -1.4943 | 0.02024 | -0.0899 | -73.8291
-18.5 | -1.4676 | 0.019 | -0.0879 | -77.2421
-18 | -1.4474 | 0.01754 | -0.0849 | -82.52
-17.5 | -1.4222 | 0.01639 | -0.082 | -86.7724
-17 | -1.3969 | 0.01536 | -0.0788 | -90.944
-16.5 | -1.3669 | 0.0146 | -0.0759 | -93.6233
-16 | -1.3406 | 0.01381 | -0.072 | -97.0746
-15.5 | -1.3161 | 0.01314 | -0.0673 | -100.1598
-15 | -1.2827 | 0.01262 | -0.064 | -101.6403
-14.5 | -1.2406 | 0.01206 | -0.0622 | -102.869
-14 | -1.1959 | 0.01155 | -0.0609 | -103.5411
-12.5 | -1.0527 | 0.01012 | -0.0581 | -104.0217
-12 | -1.003 | 0.00963 | -0.0575 | -104.1537
-11.5 | -0.9521 | 0.00917 | -0.0571 | -103.8277
-11 | -0.9001 | 0.00878 | -0.0568 | -102.5171
-10.5 | -0.8466 | 0.00844 | -0.0567 | -100.3081
-10 | -0.7923 | 0.00813 | -0.0568 | -97.4539
-9.5 | -0.7376 | 0.00785 | -0.057 | -93.9618
-9 | -0.6825 | 0.00756 | -0.0572 | -90.2778
-8.5 | -0.6272 | 0.00724 | -0.0574 | -86.6298
-8 | -0.571 | 0.00697 | -0.0578 | -81.9225
-7.5 | -0.5144 | 0.00675 | -0.0583 | -76.2074
-7 | -0.4578 | 0.00651 | -0.0587 | -70.3226
-6.5 | -0.4004 | 0.00632 | -0.0594 | -63.3544
-6 | -0.3427 | 0.00611 | -0.06 | -56.0884
-5.5 | -0.2848 | 0.00593 | -0.0607 | -48.027
-5 | -0.2266 | 0.00579 | -0.0615 | -39.1364
-4.5 | -0.1683 | 0.00564 | -0.0623 | -29.8404
-4 | -0.1098 | 0.00551 | -0.0631 | -19.9274
-3.5 | -0.0509 | 0.00538 | -0.064 | -9.461
-3 | 0.008 | 0.00524 | -0.0649 | 1.5267
-2.5 | 0.067 | 0.00513 | -0.0658 | 13.0604
-2 | 0.1259 | 0.00503 | -0.0668 | 25.0298
-1.5 | 0.1847 | 0.00492 | -0.0677 | 37.5407
-1 | 0.2432 | 0.0047 | -0.0686 | 51.7447
-0.5 | 0.3014 | 0.00451 | -0.0695 | 66.8293
1 | 0.4728 | 0.0036 | -0.0719 | 131.3333
1.5 | 0.5318 | 0.00355 | -0.073 | 149.8028
2 | 0.5901 | 0.00357 | -0.0739 | 165.2941
2.5 | 0.6468 | 0.00373 | -0.0746 | 173.4048
3 | 0.6995 | 0.0042 | -0.0746 | 166.5476
3.5 | 0.7449 | 0.00512 | -0.0734 | 145.4883
4 | 0.7928 | 0.00578 | -0.0726 | 137.1626
4.5 | 0.8438 | 0.00621 | -0.0724 | 135.8776
5 | 0.8947 | 0.0066 | -0.072 | 135.5606
5.5 | 0.9426 | 0.00707 | -0.0712 | 133.3239
6 | 0.9903 | 0.0075 | -0.0703 | 132.04
6.5 | 1.0358 | 0.00794 | -0.069 | 130.4534
7 | 1.0773 | 0.00842 | -0.067 | 127.9454
7.5 | 1.1174 | 0.0088 | -0.0647 | 126.9773
8 | 1.1412 | 0.00924 | -0.0591 | 123.5065
8.5 | 1.169 | 0.00981 | -0.0548 | 119.1641
9 | 1.2009 | 0.01041 | -0.0515 | 115.3602
9.5 | 1.2314 | 0.01115 | -0.0482 | 110.4395
10 | 1.264 | 0.01191 | -0.0455 | 106.1293
10.5 | 1.2954 | 0.01278 | -0.0428 | 101.3615
11 | 1.3235 | 0.01386 | -0.0398 | 95.4906
11.5 | 1.3529 | 0.01493 | -0.0372 | 90.6162
12 | 1.3808 | 0.01605 | -0.0344 | 86.0312
12.5 | 1.4231 | 0.01726 | -0.035 | 82.4508
13 | 1.5136 | 0.01882 | -0.046 | 80.4251

## 147. Re 20M Mach 0.10 (1)
BIGFOIL.COM POLAR EXPORT
GA 40-417
GA 40-417 |  |  |  | Cl Max: | 1.652 | at alpha= | 14.5 | deg
JavaFoil+Calcfoil stall+Eppler ext transition |  |  |  | L/D Max: | 128.2 | at alpha= | 4.5 | deg
Re: | 20000000 |  |  | Cd Min: | 0.00499 | at alpha= | -1 | deg
Mach: | 0.1 |  |  | Cl=0 at alpha= | -3.0323 | deg
|  |  |  | @ Cl=0.1, Cd= | 0.0053855
|  |  |  | @ Cl=0.4, Cd= | 0.0050821
|  |  |  | @ Cl=0.6, Cd= | 0.0054741
alpha (deg) | Cl | Cd | Cm | Cl/Cd
-18 | -0.581 | 0.1184 | -0.017 | -4.91
-17.5 | -0.6 | 0.10917 | -0.018 | -5.495
-17 | -0.618 | 0.10061 | -0.019 | -6.142
-16.5 | -0.635 | 0.09223 | -0.021 | -6.886
-16 | -0.661 | 0.07445 | -0.023 | -8.877
-15.5 | -0.703 | 0.04644 | -0.027 | -15.145
-15 | -0.734 | 0.03221 | -0.03 | -22.785
-14.5 | -0.742 | 0.03066 | -0.031 | -24.193
-14 | -0.768 | 0.02085 | -0.033 | -36.824
-13.5 | -0.785 | 0.01568 | -0.035 | -50.065
-13 | -0.79 | 0.01327 | -0.036 | -59.526
-12.5 | -0.789 | 0.01192 | -0.037 | -66.201
-12 | -0.783 | 0.01134 | -0.039 | -69.024
-11.5 | -0.772 | 0.01048 | -0.04 | -73.668
-11 | -0.756 | 0.0099 | -0.041 | -76.327
-10.5 | -0.735 | 0.00935 | -0.042 | -78.598
-10 | -0.708 | 0.00865 | -0.043 | -81.868
-9.5 | -0.676 | 0.00856 | -0.045 | -78.944
-9 | -0.64 | 0.0082 | -0.046 | -78.02
-8.5 | -0.6 | 0.00789 | -0.047 | -76.112
-8 | -0.557 | 0.00737 | -0.048 | -75.544
-7.5 | -0.51 | 0.00683 | -0.049 | -74.654
-7 | -0.46 | 0.00685 | -0.05 | -67.168
-6.5 | -0.408 | 0.00691 | -0.051 | -59.011
-6 | -0.353 | 0.00664 | -0.053 | -53.2
-5.5 | -0.297 | 0.00632 | -0.054 | -46.98
-5 | -0.239 | 0.00585 | -0.055 | -40.819
-4.5 | -0.179 | 0.00575 | -0.056 | -31.193
-4 | -0.119 | 0.00594 | -0.057 | -20.038
-3.5 | -0.058 | 0.00586 | -0.059 | -9.886
-3 | 0.004 | 0.00562 | -0.06 | 0.657
-2.5 | 0.066 | 0.00538 | -0.061 | 12.209
-2 | 0.128 | 0.00539 | -0.062 | 23.693
-1.5 | 0.19 | 0.00537 | -0.063 | 35.477
-1 | 0.253 | 0.00499 | -0.064 | 50.666
-0.5 | 0.315 | 0.00512 | -0.066 | 61.467
0 | 0.38 | 0.00499 | -0.067 | 76.166
0.5 | 0.443 | 0.00528 | -0.068 | 83.859
1 | 0.505 | 0.00544 | -0.069 | 92.934
1.5 | 0.568 | 0.00521 | -0.07 | 109.078
2 | 0.631 | 0.00573 | -0.072 | 110.151
2.5 | 0.693 | 0.00584 | -0.073 | 118.756
3 | 0.756 | 0.00605 | -0.074 | 124.875
3.5 | 0.819 | 0.00668 | -0.075 | 122.49
4 | 0.881 | 0.00697 | -0.076 | 126.447
4.5 | 0.944 | 0.00736 | -0.078 | 128.2
5 | 0.999 | 0.00789 | -0.079 | 126.67
5.5 | 1.059 | 0.00837 | -0.08 | 126.525
6 | 1.118 | 0.00926 | -0.081 | 120.717
6.5 | 1.175 | 0.00953 | -0.082 | 123.398
7 | 1.232 | 0.00992 | -0.084 | 124.16
7.5 | 1.271 | 0.01051 | -0.084 | 121.009
8 | 1.319 | 0.011 | -0.085 | 119.967
8.5 | 1.364 | 0.01169 | -0.085 | 116.732
9 | 1.407 | 0.01216 | -0.086 | 115.657
9.5 | 1.448 | 0.01253 | -0.087 | 115.547
10 | 1.486 | 0.01362 | -0.088 | 109.135
10.5 | 1.521 | 0.0143 | -0.089 | 106.373
11 | 1.552 | 0.0148 | -0.09 | 104.839
11.5 | 1.579 | 0.01555 | -0.091 | 101.571
12 | 1.602 | 0.01636 | -0.092 | 97.896
12.5 | 1.621 | 0.01728 | -0.093 | 93.785
13 | 1.635 | 0.01832 | -0.094 | 89.24
13.5 | 1.645 | 0.01919 | -0.095 | 85.749
14 | 1.651 | 0.02023 | -0.096 | 81.599
14.5 | 1.652 | 0.02141 | -0.096 | 77.152
15 | 1.649 | 0.02278 | -0.097 | 72.382
15.5 | 1.641 | 0.02404 | -0.098 | 68.278
16 | 1.63 | 0.02552 | -0.099 | 63.856
16.5 | 1.614 | 0.02714 | -0.099 | 59.484
17 | 1.596 | 0.02855 | -0.1 | 55.886
17.5 | 1.573 | 0.03024 | -0.101 | 52.041
18 | 1.548 | 0.03212 | -0.102 | 48.201
18.5 | 1.515 | 0.03446 | -0.102 | 43.96
19 | 1.473 | 0.03679 | -0.103 | 40.031
19.5 | 1.428 | 0.03955 | -0.103 | 36.109

## 148. Re 20M Mach 0.10 (2)
BIGFOIL.COM POLAR EXPORT
GA 40-417
GA 40-417 |  |  |  | Cl Max: | 1.5208 | at alpha= | 13 | deg
XFOIL ncrit=9 |  |  |  | L/D Max: | 175.553 | at alpha= | 2.5 | deg
Re: | 20000000 |  |  | Cd Min: | 0.02612 | at alpha= | -20 | deg
Mach: | 0.1 |  |  | Cl=0 at alpha= | -3.07 | deg
|  |  |  | @ Cl=0.1, Cd= | 0.0050854
|  |  |  | @ Cl=0.4, Cd= | 0.0041031
|  |  |  | @ Cl=0.6, Cd= | 0.0035755
alpha (deg) | Cl | Cd | Cm | Cl/Cd
-20 | -1.5232 | 0.02612 | -0.0996 | -58.3155
-19.5 | -1.5071 | 0.02385 | -0.0978 | -63.1908
-18.5 | -1.4645 | 0.02032 | -0.0934 | -72.0719
-18 | -1.4467 | 0.0186 | -0.0903 | -77.7796
-17.5 | -1.4223 | 0.01727 | -0.0873 | -82.3567
-17 | -1.3982 | 0.01607 | -0.084 | -87.0068
-16.5 | -1.3676 | 0.01522 | -0.081 | -89.8555
-16 | -1.3408 | 0.01432 | -0.0772 | -93.6313
-15.5 | -1.3143 | 0.01354 | -0.0729 | -97.0679
-15 | -1.2892 | 0.01296 | -0.0678 | -99.4753
-14.5 | -1.2484 | 0.01236 | -0.0655 | -101.0032
-14 | -1.2042 | 0.01182 | -0.0637 | -101.8782
-13.5 | -1.1581 | 0.01128 | -0.0623 | -102.6684
-12.5 | -1.0604 | 0.01033 | -0.0602 | -102.6525
-12 | -1.0102 | 0.00982 | -0.0594 | -102.8717
-11.5 | -0.959 | 0.00935 | -0.0588 | -102.5668
-11 | -0.907 | 0.0089 | -0.0582 | -101.9101
-10.5 | -0.8532 | 0.00853 | -0.058 | -100.0234
-10 | -0.7985 | 0.0082 | -0.058 | -97.378
-9.5 | -0.7433 | 0.00791 | -0.058 | -93.9697
-9 | -0.6875 | 0.00762 | -0.0581 | -90.2231
-8.5 | -0.6316 | 0.0073 | -0.0583 | -86.5205
-8 | -0.5752 | 0.00701 | -0.0586 | -82.0542
-7.5 | -0.518 | 0.00679 | -0.059 | -76.2887
-7 | -0.461 | 0.00654 | -0.0594 | -70.4893
-6.5 | -0.4031 | 0.00634 | -0.0599 | -63.5804
-6 | -0.3449 | 0.00614 | -0.0606 | -56.1726
-5.5 | -0.2866 | 0.00594 | -0.0612 | -48.2492
-5 | -0.228 | 0.0058 | -0.062 | -39.3103
-4.5 | -0.1693 | 0.00566 | -0.0627 | -29.9117
-4 | -0.1104 | 0.00551 | -0.0635 | -20.0363
-3.5 | -0.051 | 0.00538 | -0.0644 | -9.4796
-3 | 0.0083 | 0.00525 | -0.0653 | 1.581
-2.5 | 0.0677 | 0.00514 | -0.0663 | 13.1712
-2 | 0.1269 | 0.00504 | -0.0672 | 25.1786
-1.5 | 0.1861 | 0.00493 | -0.0681 | 37.7485
-1 | 0.2449 | 0.00471 | -0.069 | 51.9958
-0.5 | 0.3036 | 0.00451 | -0.0699 | 67.3171
0.5 | 0.4197 | 0.00402 | -0.0717 | 104.403
1 | 0.4759 | 0.00359 | -0.0723 | 132.5627
1.5 | 0.5354 | 0.00355 | -0.0734 | 150.8169
2 | 0.5941 | 0.00356 | -0.0744 | 166.882
2.5 | 0.6513 | 0.00371 | -0.0751 | 175.5526
3 | 0.7047 | 0.00416 | -0.0752 | 169.399
3.5 | 0.7497 | 0.00512 | -0.0739 | 146.4258
4 | 0.7977 | 0.00578 | -0.073 | 138.0104
4.5 | 0.8486 | 0.00623 | -0.0726 | 136.2119
5 | 0.8996 | 0.00662 | -0.0722 | 135.8912
5.5 | 0.9473 | 0.00711 | -0.0713 | 133.2349
6 | 0.9948 | 0.00755 | -0.0703 | 131.7616
6.5 | 1.0396 | 0.008 | -0.0688 | 129.95
7 | 1.0803 | 0.0085 | -0.0665 | 127.0941
7.5 | 1.1138 | 0.00886 | -0.0626 | 125.7111
8 | 1.1385 | 0.00939 | -0.0573 | 121.246
8.5 | 1.1678 | 0.00999 | -0.0533 | 116.8969
9 | 1.1999 | 0.01065 | -0.0501 | 112.6667
9.5 | 1.2308 | 0.01143 | -0.0468 | 107.6815
10 | 1.263 | 0.01226 | -0.044 | 103.0179
10.5 | 1.2944 | 0.01318 | -0.0413 | 98.2094
11 | 1.3234 | 0.01428 | -0.0384 | 92.6751
11.5 | 1.3532 | 0.01538 | -0.0358 | 87.9844
12 | 1.3806 | 0.01656 | -0.0329 | 83.3696
12.5 | 1.43 | 0.01795 | -0.0351 | 79.6657
13 | 1.5208 | 0.01946 | -0.0457 | 78.1501

## 149. Re 20M Mach 0.25 (1)
BIGFOIL.COM POLAR EXPORT
GA 40-417
GA 40-417 |  |  |  | Cl Max: | 1.587 | at alpha= | 12.5 | deg
JavaFoil+Calcfoil stall+Eppler ext transition |  |  |  | L/D Max: | 127.786 | at alpha= | 4.5 | deg
Re: | 20000000 |  |  | Cd Min: | 0.00501 | at alpha= | 0 | deg
Mach: | 0.25 |  |  | Cl=0 at alpha= | -3.0318 | deg
|  |  |  | @ Cl=0.1, Cd= | 0.0054303
|  |  |  | @ Cl=0.4, Cd= | 0.0050606
|  |  |  | @ Cl=0.6, Cd= | 0.00561
alpha (deg) | Cl | Cd | Cm | Cl/Cd
-16 | -0.324 | 0.10732 | -0.018 | -3.018
-15.5 | -0.371 | 0.10061 | -0.019 | -3.687
-15 | -0.413 | 0.09469 | -0.02 | -4.363
-14.5 | -0.45 | 0.09214 | -0.02 | -4.883
-14 | -0.484 | 0.08567 | -0.022 | -5.654
-13.5 | -0.515 | 0.07919 | -0.023 | -6.501
-13 | -0.545 | 0.06846 | -0.026 | -7.961
-12.5 | -0.583 | 0.04933 | -0.031 | -11.809
-12 | -0.661 | 0.01603 | -0.038 | -41.237
-11.5 | -0.683 | 0.01243 | -0.04 | -54.995
-11 | -0.689 | 0.01107 | -0.042 | -62.271
-10.5 | -0.686 | 0.01019 | -0.043 | -67.39
-10 | -0.675 | 0.00951 | -0.045 | -70.988
-9.5 | -0.656 | 0.00872 | -0.046 | -75.264
-9 | -0.629 | 0.00831 | -0.047 | -75.674
-8.5 | -0.596 | 0.00791 | -0.048 | -75.402
-8 | -0.557 | 0.00758 | -0.049 | -73.566
-7.5 | -0.514 | 0.00702 | -0.051 | -73.217
-7 | -0.466 | 0.00675 | -0.052 | -69.031
-6.5 | -0.415 | 0.00684 | -0.053 | -60.676
-6 | -0.36 | 0.00685 | -0.054 | -52.607
-5.5 | -0.303 | 0.00641 | -0.055 | -47.327
-5 | -0.244 | 0.00604 | -0.056 | -40.495
-4.5 | -0.184 | 0.00605 | -0.058 | -30.386
-4 | -0.122 | 0.00611 | -0.059 | -19.996
-3.5 | -0.059 | 0.00575 | -0.06 | -10.333
-3 | 0.004 | 0.00566 | -0.061 | 0.671
-2.5 | 0.067 | 0.00542 | -0.063 | 12.43
-2 | 0.131 | 0.00544 | -0.064 | 24.116
-1.5 | 0.196 | 0.00541 | -0.065 | 36.163
-1 | 0.26 | 0.00502 | -0.066 | 51.738
-0.5 | 0.323 | 0.00522 | -0.067 | 61.917
0 | 0.391 | 0.00501 | -0.069 | 77.935
0.5 | 0.455 | 0.00537 | -0.07 | 84.703
1 | 0.519 | 0.00551 | -0.071 | 94.255
1.5 | 0.584 | 0.00553 | -0.072 | 105.55
2 | 0.648 | 0.00585 | -0.074 | 110.74
2.5 | 0.713 | 0.0059 | -0.075 | 120.804
3 | 0.777 | 0.00648 | -0.076 | 119.984
3.5 | 0.841 | 0.00688 | -0.077 | 122.196
4 | 0.905 | 0.00723 | -0.079 | 125.246
4.5 | 0.97 | 0.00759 | -0.08 | 127.786
5 | 1.026 | 0.00817 | -0.081 | 125.543
5.5 | 1.087 | 0.00871 | -0.082 | 124.772
6 | 1.147 | 0.00973 | -0.083 | 117.88
6.5 | 1.192 | 0.01004 | -0.084 | 118.655
7 | 1.245 | 0.01057 | -0.085 | 117.77
7.5 | 1.295 | 0.01118 | -0.085 | 115.822
8 | 1.342 | 0.01174 | -0.086 | 114.341
8.5 | 1.388 | 0.01241 | -0.087 | 111.808
9 | 1.43 | 0.01301 | -0.088 | 109.91
9.5 | 1.468 | 0.01341 | -0.089 | 109.429
10 | 1.501 | 0.01444 | -0.09 | 103.95
10.5 | 1.53 | 0.01547 | -0.091 | 98.894
11 | 1.553 | 0.01609 | -0.092 | 96.539
11.5 | 1.571 | 0.017 | -0.093 | 92.418
12 | 1.582 | 0.01793 | -0.094 | 88.244
12.5 | 1.587 | 0.01901 | -0.095 | 83.476
13 | 1.585 | 0.02035 | -0.096 | 77.87
13.5 | 1.576 | 0.02139 | -0.097 | 73.654
14 | 1.559 | 0.02293 | -0.098 | 68.005
14.5 | 1.535 | 0.0242 | -0.098 | 63.444
15 | 1.504 | 0.02606 | -0.099 | 57.724
15.5 | 1.466 | 0.0277 | -0.1 | 52.934
16 | 1.421 | 0.0298 | -0.101 | 47.664
16.5 | 1.368 | 0.03233 | -0.101 | 42.311
17 | 1.311 | 0.0344 | -0.102 | 38.113
17.5 | 1.248 | 0.037 | -0.103 | 33.725

## 150. Re 20M Mach 0.25 (2)
BIGFOIL.COM POLAR EXPORT
GA 40-417
GA 40-417 |  |  |  | Cl Max: | 1.5493 | at alpha= | 13 | deg
XFOIL ncrit=9 |  |  |  | L/D Max: | 185.26 | at alpha= | 2.5 | deg
Re: | 20000000 |  |  | Cd Min: | 0.06833 | at alpha= | -20 | deg
Mach: | 0.25 |  |  | Cl=0 at alpha= | -3.0789 | deg
|  |  |  | @ Cl=0.1, Cd= | 0.0051429
|  |  |  | @ Cl=0.4, Cd= | 0.0041707
|  |  |  | @ Cl=0.6, Cd= | 0.0035573
alpha (deg) | Cl | Cd | Cm | Cl/Cd
-20 | -1.2223 | 0.06833 | -0.1032 | -17.8882
-19.5 | -1.2576 | 0.05683 | -0.1108 | -22.1292
-19 | -1.2923 | 0.0468 | -0.1161 | -27.6132
-18.5 | -1.2928 | 0.04107 | -0.1177 | -31.478
-18 | -1.3287 | 0.0333 | -0.1186 | -39.9009
-17.5 | -1.3376 | 0.02848 | -0.1171 | -46.9663
-17 | -1.3432 | 0.02441 | -0.1141 | -55.0266
-16.5 | -1.3226 | 0.02219 | -0.1109 | -59.6034
-16 | -1.3148 | 0.01953 | -0.1064 | -67.3221
-15.5 | -1.2971 | 0.01757 | -0.1016 | -73.8247
-15 | -1.2736 | 0.01607 | -0.0967 | -79.2533
-14.5 | -1.2478 | 0.01479 | -0.0915 | -84.3678
-14 | -1.2209 | 0.0138 | -0.0858 | -88.471
-13.5 | -1.1953 | 0.01296 | -0.0793 | -92.2299
-13 | -1.1492 | 0.01228 | -0.0761 | -93.5831
-12.5 | -1.1009 | 0.01159 | -0.0734 | -94.9871
-12 | -1.0508 | 0.01088 | -0.071 | -96.5809
-11.5 | -0.998 | 0.01029 | -0.0691 | -96.9874
-11 | -0.9441 | 0.00971 | -0.0674 | -97.2297
-10.5 | -0.8885 | 0.00918 | -0.0661 | -96.7865
-10 | -0.8321 | 0.00871 | -0.065 | -95.5339
-9.5 | -0.7746 | 0.00831 | -0.0642 | -93.213
-9 | -0.7162 | 0.00793 | -0.0636 | -90.3153
-8.5 | -0.657 | 0.00761 | -0.0633 | -86.3338
-8 | -0.5976 | 0.00729 | -0.0631 | -81.9753
-7.5 | -0.5384 | 0.00699 | -0.063 | -77.0243
-7 | -0.4784 | 0.00673 | -0.0631 | -71.0847
-6.5 | -0.4181 | 0.00646 | -0.0633 | -64.7214
-6 | -0.3574 | 0.00625 | -0.0637 | -57.184
-5.5 | -0.2967 | 0.00604 | -0.0641 | -49.1225
-5 | -0.2358 | 0.00588 | -0.0646 | -40.102
-4.5 | -0.1746 | 0.00573 | -0.0653 | -30.4712
-4 | -0.1133 | 0.00556 | -0.066 | -20.3777
-3.5 | -0.0518 | 0.00542 | -0.0668 | -9.5572
-3 | 0.0097 | 0.00529 | -0.0677 | 1.8336
-2.5 | 0.0711 | 0.00519 | -0.0686 | 13.6994
-2 | 0.1325 | 0.00509 | -0.0695 | 26.0314
-1.5 | 0.194 | 0.00496 | -0.0705 | 39.1129
-1 | 0.2549 | 0.00474 | -0.0714 | 53.7764
-0.5 | 0.3154 | 0.00453 | -0.0723 | 69.6247
0.5 | 0.4355 | 0.00402 | -0.0741 | 108.3333
1 | 0.4935 | 0.0036 | -0.0748 | 137.0833
1.5 | 0.5553 | 0.00355 | -0.076 | 156.4225
2 | 0.6161 | 0.00356 | -0.0769 | 173.0618
2.5 | 0.6762 | 0.00365 | -0.0778 | 185.2603
3 | 0.732 | 0.00406 | -0.0779 | 180.2956
3.5 | 0.7778 | 0.00502 | -0.0764 | 154.9402
4 | 0.824 | 0.00584 | -0.0748 | 141.0959
4.5 | 0.8744 | 0.00637 | -0.0739 | 137.2684
5 | 0.9256 | 0.00678 | -0.0731 | 136.5192
5.5 | 0.9715 | 0.00733 | -0.0713 | 132.5375
6.5 | 1.0546 | 0.00835 | -0.066 | 126.2994
7 | 1.0707 | 0.00897 | -0.0584 | 119.3645
7.5 | 1.1007 | 0.00962 | -0.0539 | 114.4179
8 | 1.1312 | 0.01039 | -0.0499 | 108.8739
8.5 | 1.1629 | 0.01124 | -0.0463 | 103.4609
9 | 1.1955 | 0.01219 | -0.043 | 98.0722
9.5 | 1.2277 | 0.01323 | -0.0399 | 92.7967
10 | 1.2602 | 0.01435 | -0.037 | 87.8188
10.5 | 1.2914 | 0.01558 | -0.0341 | 82.8883
11 | 1.3206 | 0.01695 | -0.0311 | 77.9115
11.5 | 1.3504 | 0.01833 | -0.0282 | 73.6716
12 | 1.3715 | 0.01976 | -0.0239 | 69.4079
12.5 | 1.4639 | 0.02171 | -0.0343 | 67.4298
13 | 1.5493 | 0.02403 | -0.0438 | 64.4736

## 151. Re 20M Mach 0.50 (1)
BIGFOIL.COM POLAR EXPORT
GA 40-417
GA 40-417 |  |  |  | Cl Max: | 1.445 | at alpha= | 8.5 | deg
JavaFoil+Calcfoil stall+Eppler ext transition |  |  |  | L/D Max: | 123.802 | at alpha= | 3 | deg
Re: | 20000000 |  |  | Cd Min: | 0.00529 | at alpha= | -0.5 | deg
Mach: | 0.5 |  |  | Cl=0 at alpha= | -3.0286 | deg
|  |  |  | @ Cl=0.1, Cd= | 0.0060824
|  |  |  | @ Cl=0.4, Cd= | 0.0053153
|  |  |  | @ Cl=0.6, Cd= | 0.0057497
alpha (deg) | Cl | Cd | Cm | Cl/Cd
-20 | -0.961 | 0.18285 | -0.016 | -5.257
-19.5 | -0.934 | 0.18014 | -0.017 | -5.184
-19 | -0.906 | 0.1727 | -0.017 | -5.247
-18.5 | -0.88 | 0.15956 | -0.018 | -5.512
-18 | -0.854 | 0.14306 | -0.019 | -5.967
-17.5 | -0.825 | 0.13607 | -0.019 | -6.065
-17 | -0.797 | 0.13148 | -0.02 | -6.059
-16.5 | -0.768 | 0.12704 | -0.02 | -6.043
-16 | -0.739 | 0.12413 | -0.02 | -5.951
-15.5 | -0.71 | 0.12095 | -0.021 | -5.869
-15 | -0.684 | 0.10154 | -0.022 | -6.739
-14.5 | -0.655 | 0.09791 | -0.022 | -6.688
-14 | -0.626 | 0.09497 | -0.022 | -6.587
-13.5 | -0.598 | 0.09782 | -0.023 | -6.109
-13 | -0.571 | 0.08739 | -0.024 | -6.533
-12.5 | -0.543 | 0.08126 | -0.025 | -6.68
-12 | -0.518 | 0.0718 | -0.028 | -7.209
-11.5 | -0.498 | 0.05909 | -0.032 | -8.432
-11 | -0.532 | 0.01799 | -0.045 | -29.563
-10.5 | -0.511 | 0.01343 | -0.047 | -38.051
-10 | -0.482 | 0.01149 | -0.049 | -41.972
-9.5 | -0.369 | 0.06045 | -0.025 | -6.112
-9 | -0.354 | 0.04343 | -0.037 | -8.142
-8.5 | -0.382 | 0.00996 | -0.053 | -38.316
-8 | -0.349 | 0.0091 | -0.055 | -38.323
-7.5 | -0.259 | 0.04377 | -0.034 | -5.914
-7 | -0.279 | 0.00874 | -0.058 | -31.965
-6.5 | -0.399 | 0.00759 | -0.059 | -52.613
-6 | -0.372 | 0.00758 | -0.06 | -49.139
-5.5 | -0.324 | 0.00702 | -0.062 | -46.169
-5 | -0.266 | 0.00667 | -0.063 | -39.895
-4.5 | -0.202 | 0.00677 | -0.064 | -29.888
-4 | -0.135 | 0.00619 | -0.066 | -21.852
-3.5 | -0.066 | 0.00596 | -0.067 | -11.091
-3 | 0.004 | 0.0061 | -0.069 | 0.694
-2.5 | 0.075 | 0.0061 | -0.07 | 12.321
-2 | 0.146 | 0.00605 | -0.071 | 24.227
-1.5 | 0.219 | 0.00589 | -0.073 | 37.14
-1 | 0.29 | 0.00564 | -0.074 | 51.413
-0.5 | 0.362 | 0.00529 | -0.075 | 68.354
0 | 0.437 | 0.00534 | -0.077 | 81.769
0.5 | 0.509 | 0.00561 | -0.078 | 90.627
1 | 0.581 | 0.00566 | -0.08 | 102.646
1.5 | 0.653 | 0.006 | -0.081 | 108.875
2 | 0.725 | 0.0061 | -0.082 | 118.756
2.5 | 0.797 | 0.00691 | -0.084 | 115.228
3 | 0.869 | 0.00702 | -0.085 | 123.802
3.5 | 0.94 | 0.00775 | -0.086 | 121.403
4 | 0.999 | 0.00839 | -0.087 | 118.985
4.5 | 1.065 | 0.00915 | -0.088 | 116.396
5 | 1.12 | 0.01005 | -0.089 | 111.462
5.5 | 1.182 | 0.01095 | -0.09 | 107.909
6 | 1.24 | 0.01224 | -0.091 | 101.304
6.5 | 1.297 | 0.01305 | -0.092 | 99.4
7 | 1.35 | 0.01389 | -0.093 | 97.183
7.5 | 1.395 | 0.01464 | -0.094 | 95.287
8 | 1.428 | 0.01553 | -0.095 | 91.952
8.5 | 1.445 | 0.017 | -0.096 | 84.977
9 | 1.436 | 0.01832 | -0.097 | 78.383
9.5 | 1.376 | 0.01973 | -0.098 | 69.735
10 | 0.886 | 0.0215 | -0.099 | 41.216
10.5 | 0.916 | 0.02442 | -0.1 | 37.514
11 | 0.95 | 0.02395 | -0.101 | 39.659
11.5 | 0.979 | 0.02727 | -0.102 | 35.888
12 | 1.01 | 0.02849 | -0.103 | 35.438
12.5 | 1.038 | 0.03187 | -0.104 | 32.563
13 | 1.068 | 0.03427 | -0.105 | 31.165
13.5 | 1.096 | 0.03757 | -0.105 | 29.167

## 152. Re 20M Mach 0.50 (2)
BIGFOIL.COM POLAR EXPORT
GA 40-417
GA 40-417 |  |  |  | Cl Max: | 1.5733 | at alpha= | 14 | deg
XFOIL ncrit=9 |  |  |  | L/D Max: | 228.404 | at alpha= | 3 | deg
Re: | 20000000 |  |  | Cd Min: | 0.16198 | at alpha= | 19 | deg
Mach: | 0.5 |  |  | Cl=0 at alpha= | -99 | deg
|  |  |  | @ Cl=0.1, Cd= | 0.00405
|  |  |  | @ Cl=0.4, Cd= | 0.00405
|  |  |  | @ Cl=0.6, Cd= | 0.0035936
alpha (deg) | Cl | Cd | Cm | Cl/Cd
0.5 | 0.5073 | 0.00405 | -0.0851 | 125.2593
1 | 0.5745 | 0.00359 | -0.0859 | 160.0279
1.5 | 0.6454 | 0.0036 | -0.0872 | 179.2778
2 | 0.7171 | 0.00357 | -0.0884 | 200.8683
2.5 | 0.7883 | 0.00364 | -0.0896 | 216.5659
3 | 0.8588 | 0.00376 | -0.0904 | 228.4043
3.5 | 0.9194 | 0.00431 | -0.0895 | 213.3179
4 | 0.9473 | 0.00587 | -0.083 | 161.3799
4.5 | 0.9756 | 0.00692 | -0.0763 | 140.9827
5 | 0.9882 | 0.00769 | -0.0663 | 128.5046
5.5 | 1.0066 | 0.00886 | -0.0585 | 113.6117
6 | 1.0169 | 0.01069 | -0.0504 | 95.1263
6.5 | 1.0321 | 0.01273 | -0.0437 | 81.0762
7 | 1.0559 | 0.01466 | -0.0384 | 72.0259
7.5 | 1.0777 | 0.01681 | -0.0332 | 64.1106
8 | 1.1092 | 0.01862 | -0.0292 | 59.5704
8.5 | 1.1415 | 0.02051 | -0.0254 | 55.6558
9 | 1.1746 | 0.02249 | -0.0218 | 52.2277
9.5 | 1.2102 | 0.0245 | -0.0185 | 49.3959
10 | 1.2455 | 0.02661 | -0.0152 | 46.8057
10.5 | 1.2803 | 0.02885 | -0.0119 | 44.3778
11 | 1.3153 | 0.03112 | -0.0086 | 42.2654
11.5 | 1.345 | 0.03351 | -0.0045 | 40.1373
12.5 | 1.4805 | 0.04069 | -0.0118 | 36.3849
13 | 1.5317 | 0.0445 | -0.0123 | 34.4202
13.5 | 1.5697 | 0.04952 | -0.0124 | 31.6983
14 | 1.5733 | 0.05612 | -0.0102 | 28.0346
14.5 | 1.5513 | 0.06379 | -0.0068 | 24.3189
15 | 1.5136 | 0.07294 | -0.0041 | 20.7513
15.5 | 1.4806 | 0.08205 | -0.0025 | 18.0451
16 | 1.4436 | 0.09183 | -0.0019 | 15.7204
17 | 1.3584 | 0.10981 | 0.0016 | 12.3705
17.5 | 1.3297 | 0.12207 | -0.0042 | 10.8929
18 | 1.2984 | 0.13558 | -0.012 | 9.5766
18.5 | 1.2734 | 0.14883 | -0.0204 | 8.5561
19 | 1.2527 | 0.16198 | -0.0292 | 7.7337