## index
index | Re | Mach | Datasource
1 | 50000 | 0 | JavaFoil+Calcfoil stall+Eppler ext transition
2 | 50000 | 0 | XFOIL ncrit=9
3 | 50000 | 0.1 | JavaFoil+Calcfoil stall+Eppler ext transition
4 | 50000 | 0.1 | XFOIL ncrit=9
5 | 50000 | 0.25 | JavaFoil+Calcfoil stall+Eppler ext transition
6 | 50000 | 0.25 | XFOIL ncrit=9
7 | 50000 | 0.5 | JavaFoil+Calcfoil stall+Eppler ext transition
8 | 50000 | 0.5 | XFOIL ncrit=9
9 | 100000 | 0 | JavaFoil+Calcfoil stall+Eppler ext transition
10 | 100000 | 0 | XFOIL ncrit=9
11 | 100000 | 0.1 | JavaFoil+Calcfoil stall+Eppler ext transition
12 | 100000 | 0.1 | XFOIL ncrit=9
13 | 100000 | 0.25 | JavaFoil+Calcfoil stall+Eppler ext transition
14 | 100000 | 0.25 | XFOIL ncrit=9
15 | 100000 | 0.5 | JavaFoil+Calcfoil stall+Eppler ext transition
16 | 100000 | 0.5 | XFOIL ncrit=9
17 | 250000 | 0 | JavaFoil+Calcfoil stall+Eppler ext transition
18 | 250000 | 0 | XFOIL ncrit=9
19 | 250000 | 0.1 | JavaFoil+Calcfoil stall+Eppler ext transition
20 | 250000 | 0.1 | XFOIL ncrit=9
21 | 250000 | 0.25 | JavaFoil+Calcfoil stall+Eppler ext transition
22 | 250000 | 0.25 | XFOIL ncrit=9
23 | 250000 | 0.5 | JavaFoil+Calcfoil stall+Eppler ext transition
24 | 250000 | 0.5 | XFOIL ncrit=9
25 | 500000 | 0 | JavaFoil+Calcfoil stall+Eppler ext transition
26 | 500000 | 0 | XFOIL ncrit=9
27 | 500000 | 0.1 | JavaFoil+Calcfoil stall+Eppler ext transition
28 | 500000 | 0.1 | XFOIL ncrit=9
29 | 500000 | 0.25 | JavaFoil+Calcfoil stall+Eppler ext transition
30 | 500000 | 0.25 | XFOIL ncrit=9
31 | 500000 | 0.5 | JavaFoil+Calcfoil stall+Eppler ext transition
32 | 500000 | 0.5 | XFOIL ncrit=9
33 | 750000 | 0 | JavaFoil+Calcfoil stall+Eppler ext transition
34 | 750000 | 0 | XFOIL ncrit=9
35 | 750000 | 0.1 | JavaFoil+Calcfoil stall+Eppler ext transition
36 | 750000 | 0.1 | XFOIL ncrit=9
37 | 750000 | 0.25 | JavaFoil+Calcfoil stall+Eppler ext transition
38 | 750000 | 0.25 | XFOIL ncrit=9
39 | 750000 | 0.5 | JavaFoil+Calcfoil stall+Eppler ext transition
40 | 750000 | 0.5 | XFOIL ncrit=9
41 | 1000000 | 0 | JavaFoil+Calcfoil stall+Eppler ext transition
42 | 1000000 | 0 | XFOIL ncrit=9
43 | 1000000 | 0.1 | JavaFoil+Calcfoil stall+Eppler ext transition
44 | 1000000 | 0.1 | XFOIL ncrit=9
45 | 1000000 | 0.25 | JavaFoil+Calcfoil stall+Eppler ext transition
46 | 1000000 | 0.25 | XFOIL ncrit=9
47 | 1000000 | 0.5 | JavaFoil+Calcfoil stall+Eppler ext transition
48 | 1000000 | 0.5 | XFOIL ncrit=9
49 | 2000000 | 0 | JavaFoil+Calcfoil stall+Eppler ext transition
50 | 2000000 | 0 | XFOIL ncrit=9
51 | 2000000 | 0.1 | JavaFoil+Calcfoil stall+Eppler ext transition
52 | 2000000 | 0.1 | XFOIL ncrit=9
53 | 2000000 | 0.25 | JavaFoil+Calcfoil stall+Eppler ext transition
54 | 2000000 | 0.25 | XFOIL ncrit=9
55 | 2000000 | 0.5 | JavaFoil+Calcfoil stall+Eppler ext transition
56 | 2000000 | 0.5 | XFOIL ncrit=9
57 | 3000000 | 0 | JavaFoil+Calcfoil stall+Eppler ext transition
58 | 3000000 | 0 | XFOIL ncrit=9
59 | 3000000 | 0.1 | JavaFoil+Calcfoil stall+Eppler ext transition
60 | 3000000 | 0.1 | XFOIL ncrit=9
61 | 3000000 | 0.25 | JavaFoil+Calcfoil stall+Eppler ext transition
62 | 3000000 | 0.25 | XFOIL ncrit=9
63 | 3000000 | 0.5 | JavaFoil+Calcfoil stall+Eppler ext transition
64 | 3000000 | 0.5 | XFOIL ncrit=9
65 | 4000000 | 0 | JavaFoil+Calcfoil stall+Eppler ext transition
66 | 4000000 | 0 | XFOIL ncrit=9
67 | 4000000 | 0.1 | JavaFoil+Calcfoil stall+Eppler ext transition
68 | 4000000 | 0.1 | XFOIL ncrit=9
69 | 4000000 | 0.25 | JavaFoil+Calcfoil stall+Eppler ext transition
70 | 4000000 | 0.25 | XFOIL ncrit=9
71 | 4000000 | 0.5 | JavaFoil+Calcfoil stall+Eppler ext transition
72 | 4000000 | 0.5 | XFOIL ncrit=9
73 | 5000000 | 0 | JavaFoil+Calcfoil stall+Eppler ext transition
74 | 5000000 | 0 | XFOIL ncrit=9
75 | 5000000 | 0.1 | JavaFoil+Calcfoil stall+Eppler ext transition
76 | 5000000 | 0.1 | XFOIL ncrit=9
77 | 5000000 | 0.25 | JavaFoil+Calcfoil stall+Eppler ext transition
78 | 5000000 | 0.25 | XFOIL ncrit=9
79 | 5000000 | 0.5 | JavaFoil+Calcfoil stall+Eppler ext transition
80 | 5000000 | 0.5 | XFOIL ncrit=9
81 | 6000000 | 0 | JavaFoil+Calcfoil stall+Eppler ext transition
82 | 6000000 | 0 | XFOIL ncrit=9
83 | 6000000 | 0.1 | JavaFoil+Calcfoil stall+Eppler ext transition
84 | 6000000 | 0.1 | XFOIL ncrit=9
85 | 6000000 | 0.25 | JavaFoil+Calcfoil stall+Eppler ext transition
86 | 6000000 | 0.25 | XFOIL ncrit=9
87 | 6000000 | 0.5 | JavaFoil+Calcfoil stall+Eppler ext transition
88 | 6000000 | 0.5 | XFOIL ncrit=9
89 | 7000000 | 0 | JavaFoil+Calcfoil stall+Eppler ext transition
90 | 7000000 | 0 | XFOIL ncrit=9
91 | 7000000 | 0.1 | JavaFoil+Calcfoil stall+Eppler ext transition
92 | 7000000 | 0.1 | XFOIL ncrit=9
93 | 7000000 | 0.25 | JavaFoil+Calcfoil stall+Eppler ext transition
94 | 7000000 | 0.25 | XFOIL ncrit=9
95 | 7000000 | 0.5 | JavaFoil+Calcfoil stall+Eppler ext transition
96 | 7000000 | 0.5 | XFOIL ncrit=9
97 | 8000000 | 0 | JavaFoil+Calcfoil stall+Eppler ext transition
98 | 8000000 | 0 | XFOIL ncrit=9
99 | 8000000 | 0.1 | JavaFoil+Calcfoil stall+Eppler ext transition
100 | 8000000 | 0.1 | XFOIL ncrit=9
101 | 8000000 | 0.25 | JavaFoil+Calcfoil stall+Eppler ext transition
102 | 8000000 | 0.25 | XFOIL ncrit=9
103 | 8000000 | 0.5 | JavaFoil+Calcfoil stall+Eppler ext transition
104 | 8000000 | 0.5 | XFOIL ncrit=9
105 | 10000000 | 0 | JavaFoil+Calcfoil stall+Eppler ext transition
106 | 10000000 | 0 | XFOIL ncrit=9
107 | 10000000 | 0.1 | JavaFoil+Calcfoil stall+Eppler ext transition
108 | 10000000 | 0.1 | XFOIL ncrit=9
109 | 10000000 | 0.25 | JavaFoil+Calcfoil stall+Eppler ext transition
110 | 10000000 | 0.25 | XFOIL ncrit=9
111 | 10000000 | 0.5 | JavaFoil+Calcfoil stall+Eppler ext transition
112 | 10000000 | 0.5 | XFOIL ncrit=9
113 | 12000000 | 0 | JavaFoil+Calcfoil stall+Eppler ext transition
114 | 12000000 | 0 | XFOIL ncrit=9
115 | 12000000 | 0.1 | JavaFoil+Calcfoil stall+Eppler ext transition
116 | 12000000 | 0.1 | XFOIL ncrit=9
117 | 12000000 | 0.25 | JavaFoil+Calcfoil stall+Eppler ext transition
118 | 12000000 | 0.25 | XFOIL ncrit=9
119 | 12000000 | 0.5 | JavaFoil+Calcfoil stall+Eppler ext transition
120 | 12000000 | 0.5 | XFOIL ncrit=9
121 | 14000000 | 0 | JavaFoil+Calcfoil stall+Eppler ext transition
122 | 14000000 | 0 | XFOIL ncrit=9
123 | 14000000 | 0.1 | JavaFoil+Calcfoil stall+Eppler ext transition
124 | 14000000 | 0.1 | XFOIL ncrit=9
125 | 14000000 | 0.25 | JavaFoil+Calcfoil stall+Eppler ext transition
126 | 14000000 | 0.25 | XFOIL ncrit=9
127 | 14000000 | 0.5 | JavaFoil+Calcfoil stall+Eppler ext transition
128 | 14000000 | 0.5 | XFOIL ncrit=9
129 | 16000000 | 0 | JavaFoil+Calcfoil stall+Eppler ext transition
130 | 16000000 | 0 | XFOIL ncrit=9
131 | 16000000 | 0.1 | JavaFoil+Calcfoil stall+Eppler ext transition
132 | 16000000 | 0.1 | XFOIL ncrit=9
133 | 16000000 | 0.25 | JavaFoil+Calcfoil stall+Eppler ext transition
134 | 16000000 | 0.25 | XFOIL ncrit=9
135 | 16000000 | 0.5 | JavaFoil+Calcfoil stall+Eppler ext transition
136 | 16000000 | 0.5 | XFOIL ncrit=9
137 | 18000000 | 0 | JavaFoil+Calcfoil stall+Eppler ext transition
138 | 18000000 | 0 | XFOIL ncrit=9
139 | 18000000 | 0.1 | JavaFoil+Calcfoil stall+Eppler ext transition
140 | 18000000 | 0.1 | XFOIL ncrit=9
141 | 18000000 | 0.25 | JavaFoil+Calcfoil stall+Eppler ext transition
142 | 18000000 | 0.25 | XFOIL ncrit=9
143 | 18000000 | 0.5 | JavaFoil+Calcfoil stall+Eppler ext transition
144 | 18000000 | 0.5 | XFOIL ncrit=9
145 | 20000000 | 0 | JavaFoil+Calcfoil stall+Eppler ext transition
146 | 20000000 | 0 | XFOIL ncrit=9
147 | 20000000 | 0.1 | JavaFoil+Calcfoil stall+Eppler ext transition
148 | 20000000 | 0.1 | XFOIL ncrit=9
149 | 20000000 | 0.25 | JavaFoil+Calcfoil stall+Eppler ext transition
150 | 20000000 | 0.25 | XFOIL ncrit=9
151 | 20000000 | 0.5 | JavaFoil+Calcfoil stall+Eppler ext transition
152 | 20000000 | 0.5 | XFOIL ncrit=9

## 1. Re 50k Mach 0.00 (1)
BIGFOIL.COM POLAR EXPORT
NACA63-312 a=0.5
NACA63-312 a=0.5 |  |  |  | Cl Max: | 1.013 | at alpha= | 11.5 | deg
JavaFoil+Calcfoil stall+Eppler ext transition |  |  |  | L/D Max: | 36.353 | at alpha= | 6 | deg
Re: | 50000 |  |  | Cd Min: | 0.01656 | at alpha= | -1 | deg
Mach: | 0 |  |  | Cl=0 at alpha= | -1.925 | deg
|  |  |  | @ Cl=0.1, Cd= | 0.016562
|  |  |  | @ Cl=0.4, Cd= | 0.018718
|  |  |  | @ Cl=0.6, Cd= | 0.020511
alpha (deg) | Cl | Cd | Cm | Cl/Cd
-17.5 | -0.558 | 0.29279 | -0.008 | -1.907
-17 | -0.58 | 0.29855 | -0.009 | -1.942
-16.5 | -0.601 | 0.25629 | -0.009 | -2.344
-16 | -0.621 | 0.24696 | -0.009 | -2.515
-15.5 | -0.64 | 0.22222 | -0.009 | -2.88
-15 | -0.658 | 0.21108 | -0.009 | -3.115
-14.5 | -0.673 | 0.19485 | -0.009 | -3.455
-14 | -0.686 | 0.1826 | -0.01 | -3.759
-13.5 | -0.697 | 0.17001 | -0.01 | -4.098
-13 | -0.704 | 0.15622 | -0.01 | -4.505
-12.5 | -0.707 | 0.14107 | -0.01 | -5.01
-12 | -0.702 | 0.13092 | -0.01 | -5.365
-11.5 | -0.694 | 0.11912 | -0.011 | -5.829
-11 | -0.683 | 0.11029 | -0.011 | -6.189
-10.5 | -0.667 | 0.10162 | -0.011 | -6.565
-10 | -0.647 | 0.09413 | -0.011 | -6.869
-9.5 | -0.621 | 0.08733 | -0.012 | -7.114
-9 | -0.593 | 0.0808 | -0.012 | -7.341
-8.5 | -0.562 | 0.0738 | -0.012 | -7.618
-8 | -0.529 | 0.06861 | -0.012 | -7.709
-7.5 | -0.493 | 0.0638 | -0.013 | -7.732
-7 | -0.456 | 0.05898 | -0.013 | -7.724
-6.5 | -0.416 | 0.05485 | -0.013 | -7.581
-6 | -0.374 | 0.05199 | -0.014 | -7.202
-5.5 | -0.332 | 0.04873 | -0.014 | -6.804
-5 | -0.288 | 0.04626 | -0.015 | -6.216
-4.5 | -0.242 | 0.04359 | -0.015 | -5.56
-4 | -0.196 | 0.04151 | -0.016 | -4.733
-3.5 | -0.15 | 0.03947 | -0.017 | -3.8
-3 | -0.127 | 0.01764 | -0.035 | -7.225
-2.5 | -0.068 | 0.01753 | -0.036 | -3.896
-2 | -0.009 | 0.01667 | -0.036 | -0.533
-1.5 | 0.051 | 0.01657 | -0.036 | 3.058
-1 | 0.11 | 0.01656 | -0.036 | 6.67
-0.5 | 0.17 | 0.01656 | -0.037 | 10.279
0 | 0.22 | 0.01781 | -0.037 | 12.338
0.5 | 0.276 | 0.01798 | -0.037 | 15.351
1 | 0.332 | 0.01824 | -0.038 | 18.2
1.5 | 0.388 | 0.01862 | -0.038 | 20.813
2 | 0.442 | 0.01906 | -0.038 | 23.185
2.5 | 0.497 | 0.01955 | -0.039 | 25.407
3 | 0.552 | 0.02004 | -0.039 | 27.552
3.5 | 0.607 | 0.02058 | -0.039 | 29.48
4 | 0.661 | 0.02122 | -0.04 | 31.129
4.5 | 0.713 | 0.02198 | -0.04 | 32.433
5 | 0.765 | 0.02266 | -0.041 | 33.758
5.5 | 0.84 | 0.02347 | -0.043 | 35.768
6 | 0.889 | 0.02444 | -0.043 | 36.353
6.5 | 0.784 | 0.04923 | -0.021 | 15.928
7 | 0.822 | 0.05288 | -0.02 | 15.538
7.5 | 0.857 | 0.05695 | -0.019 | 15.042
8 | 0.889 | 0.06104 | -0.019 | 14.564
8.5 | 0.918 | 0.06588 | -0.018 | 13.937
9 | 0.944 | 0.07199 | -0.018 | 13.118
9.5 | 0.966 | 0.07769 | -0.018 | 12.438
10 | 0.985 | 0.08451 | -0.018 | 11.65
10.5 | 0.998 | 0.08941 | -0.017 | 11.167
11 | 1.008 | 0.097 | -0.017 | 10.392
11.5 | 1.013 | 0.10635 | -0.016 | 9.528
12 | 1.009 | 0.11721 | -0.016 | 8.611
12.5 | 1 | 0.1245 | -0.016 | 8.031
13 | 0.986 | 0.13589 | -0.016 | 7.254
13.5 | 0.967 | 0.14906 | -0.016 | 6.49
14 | 0.945 | 0.15917 | -0.016 | 5.94
14.5 | 0.92 | 0.17591 | -0.015 | 5.232
15 | 0.893 | 0.18887 | -0.016 | 4.727
15.5 | 0.863 | 0.20731 | -0.016 | 4.163
16 | 0.832 | 0.22037 | -0.016 | 3.775
16.5 | 0.8 | 0.23703 | -0.015 | 3.374

## 2. Re 50k Mach 0.00 (2)
BIGFOIL.COM POLAR EXPORT
NACA63-312 a=0.5
NACA63-312 a=0.5 |  |  |  | Cl Max: | 1.1433 | at alpha= | 10.5 | deg
XFOIL ncrit=9 |  |  |  | L/D Max: | 30.7702 | at alpha= | 8 | deg
Re: | 50000 |  |  | Cd Min: | 0.24901 | at alpha= | -20 | deg
Mach: | 0 |  |  | Cl=0 at alpha= | 0.2424 | deg
|  |  |  | @ Cl=0.1, Cd= | 0.032133
|  |  |  | @ Cl=0.4, Cd= | 0.046593
|  |  |  | @ Cl=0.6, Cd= | 0.055989
alpha (deg) | Cl | Cd | Cm | Cl/Cd
-20 | -0.7147 | 0.24901 | 0.0519 | -2.8702
-19.5 | -0.7046 | 0.24596 | 0.0462 | -2.8647
-19 | -0.6758 | 0.2334 | 0.0449 | -2.8955
-18.5 | -0.6642 | 0.23027 | 0.0394 | -2.8844
-18 | -0.6462 | 0.22222 | 0.0356 | -2.9079
-17.5 | -0.6245 | 0.21442 | 0.0327 | -2.9125
-17 | -0.6235 | 0.21418 | 0.0263 | -2.9111
-16.5 | -0.5917 | 0.20124 | 0.0252 | -2.9403
-16 | -0.5932 | 0.2006 | 0.0191 | -2.9571
-15.5 | -0.5599 | 0.18815 | 0.0181 | -2.9758
-15 | -0.5725 | 0.18886 | 0.0116 | -3.0313
-14.5 | -0.5323 | 0.17524 | 0.0112 | -3.0375
-14 | -0.5176 | 0.16802 | 0.0082 | -3.0806
-13.5 | -0.516 | 0.16328 | 0.0041 | -3.1602
-13 | -0.5133 | 0.15867 | 0.0008 | -3.235
-12.5 | -0.4907 | 0.14985 | -0.0008 | -3.2746
-12 | -0.4756 | 0.14237 | -0.0028 | -3.3406
-11.5 | -0.4662 | 0.1358 | -0.0051 | -3.433
-11 | -0.4491 | 0.12804 | -0.0065 | -3.5075
-10.5 | -0.4293 | 0.12101 | -0.0073 | -3.5476
-10 | -0.432 | 0.11563 | -0.0094 | -3.7361
-9.5 | -0.403 | 0.1078 | -0.0096 | -3.7384
-9 | -0.3897 | 0.10137 | -0.0102 | -3.8443
-8.5 | -0.3741 | 0.0952 | -0.0103 | -3.9296
-8 | -0.3686 | 0.08955 | -0.0106 | -4.1161
-7.5 | -0.5066 | 0.07022 | -0.0374 | -7.2145
-7 | -0.5674 | 0.06153 | -0.036 | -9.2215
-6.5 | -0.5942 | 0.05233 | -0.0347 | -11.3549
-6 | -0.5784 | 0.0459 | -0.0323 | -12.6013
-5.5 | -0.554 | 0.04042 | -0.0304 | -13.7061
-5 | -0.5184 | 0.03576 | -0.0286 | -14.4966
-4.5 | -0.4768 | 0.03236 | -0.027 | -14.7342
-4 | -0.4344 | 0.02967 | -0.0252 | -14.6411
-3.5 | -0.3935 | 0.02744 | -0.023 | -14.3404
-3 | -0.353 | 0.02407 | -0.0213 | -14.6656
-2.5 | -0.3602 | 0.02346 | -0.0036 | -15.3538
-2 | -0.1587 | 0.02715 | -0.0215 | -5.8453
-1.5 | -0.1631 | 0.02594 | -0.0191 | -6.2876
-1 | -0.1344 | 0.0258 | -0.0207 | -5.2093
-0.5 | -0.0835 | 0.02675 | -0.0244 | -3.1215
0 | -0.0271 | 0.02815 | -0.0281 | -0.9627
0.5 | 0.0288 | 0.02976 | -0.0314 | 0.96774
1 | 0.0834 | 0.03153 | -0.0343 | 2.6451
1.5 | 0.1363 | 0.03345 | -0.0368 | 4.0747
2 | 0.187 | 0.03547 | -0.0389 | 5.2721
2.5 | 0.2352 | 0.03762 | -0.0406 | 6.252
3 | 0.2792 | 0.03984 | -0.0416 | 7.008
3.5 | 0.32 | 0.04215 | -0.0422 | 7.5919
4 | 0.3628 | 0.04464 | -0.0431 | 8.1272
4.5 | 0.4148 | 0.04737 | -0.0449 | 8.7566
5 | 0.469 | 0.05008 | -0.0467 | 9.365
5.5 | 0.5154 | 0.05265 | -0.0471 | 9.7892
6 | 0.5663 | 0.05498 | -0.0473 | 10.3001
6.5 | 0.6244 | 0.05672 | -0.0471 | 11.0085
7 | 0.7211 | 0.05539 | -0.0467 | 13.0186
7.5 | 0.9312 | 0.03399 | -0.0363 | 27.3963
8 | 0.9388 | 0.03051 | -0.0205 | 30.7702
8.5 | 0.9543 | 0.03587 | -0.0151 | 26.6044
9 | 1.0445 | 0.04138 | -0.0169 | 25.2417
9.5 | 1.095 | 0.0474 | -0.016 | 23.1013
10 | 1.1246 | 0.05418 | -0.0135 | 20.7567
10.5 | 1.1433 | 0.06213 | -0.0113 | 18.4017
11 | 1.1374 | 0.07072 | -0.008 | 16.0831
11.5 | 1.0776 | 0.07772 | -0.0032 | 13.8652
12 | 0.9814 | 0.09059 | -0.0067 | 10.8334
12.5 | 0.933 | 0.10632 | -0.0139 | 8.7754
13.5 | 0.7687 | 0.16846 | -0.0608 | 4.5631
14 | 0.7968 | 0.17894 | -0.0623 | 4.4529
14.5 | 0.8002 | 0.18542 | -0.0653 | 4.3156
15 | 0.8082 | 0.19217 | -0.0683 | 4.2057
15.5 | 0.8291 | 0.20119 | -0.0704 | 4.121

## 3. Re 50k Mach 0.10 (1)
BIGFOIL.COM POLAR EXPORT
NACA63-312 a=0.5
NACA63-312 a=0.5 |  |  |  | Cl Max: | 1.006 | at alpha= | 11.5 | deg
JavaFoil+Calcfoil stall+Eppler ext transition |  |  |  | L/D Max: | 36.226 | at alpha= | 6 | deg
Re: | 50000 |  |  | Cd Min: | 0.01658 | at alpha= | -1 | deg
Mach: | 0.1 |  |  | Cl=0 at alpha= | -1.925 | deg
|  |  |  | @ Cl=0.1, Cd= | 0.016582
|  |  |  | @ Cl=0.4, Cd= | 0.018784
|  |  |  | @ Cl=0.6, Cd= | 0.020547
alpha (deg) | Cl | Cd | Cm | Cl/Cd
-17.5 | -0.511 | 0.3235 | -0.008 | -1.58
-17 | -0.535 | 0.29663 | -0.009 | -1.805
-16.5 | -0.56 | 0.27028 | -0.009 | -2.071
-16 | -0.583 | 0.26385 | -0.009 | -2.211
-15.5 | -0.606 | 0.2386 | -0.009 | -2.54
-15 | -0.627 | 0.22453 | -0.009 | -2.793
-14.5 | -0.646 | 0.20785 | -0.009 | -3.11
-14 | -0.663 | 0.18846 | -0.01 | -3.52
-13.5 | -0.677 | 0.17491 | -0.01 | -3.872
-13 | -0.688 | 0.16238 | -0.01 | -4.235
-12.5 | -0.694 | 0.14528 | -0.01 | -4.777
-12 | -0.692 | 0.13373 | -0.01 | -5.176
-11.5 | -0.687 | 0.12206 | -0.011 | -5.625
-11 | -0.677 | 0.11249 | -0.011 | -6.018
-10.5 | -0.663 | 0.10492 | -0.011 | -6.321
-10 | -0.644 | 0.09697 | -0.011 | -6.642
-9.5 | -0.62 | 0.08728 | -0.012 | -7.102
-9 | -0.593 | 0.08036 | -0.012 | -7.375
-8.5 | -0.562 | 0.07515 | -0.012 | -7.485
-8 | -0.53 | 0.06968 | -0.012 | -7.6
-7.5 | -0.494 | 0.06465 | -0.013 | -7.646
-7 | -0.457 | 0.0596 | -0.013 | -7.665
-6.5 | -0.417 | 0.05532 | -0.014 | -7.542
-6 | -0.376 | 0.05215 | -0.014 | -7.208
-5.5 | -0.333 | 0.04909 | -0.015 | -6.784
-5 | -0.289 | 0.04607 | -0.015 | -6.267
-4.5 | -0.243 | 0.0437 | -0.015 | -5.572
-4 | -0.197 | 0.04146 | -0.016 | -4.761
-3.5 | -0.151 | 0.03956 | -0.017 | -3.81
-3 | -0.128 | 0.01766 | -0.035 | -7.255
-2.5 | -0.069 | 0.01755 | -0.036 | -3.911
-2 | -0.009 | 0.01669 | -0.036 | -0.535
-1.5 | 0.051 | 0.01659 | -0.036 | 3.07
-1 | 0.111 | 0.01658 | -0.037 | 6.696
-0.5 | 0.171 | 0.01658 | -0.037 | 10.319
0 | 0.221 | 0.01788 | -0.037 | 12.346
0.5 | 0.277 | 0.01803 | -0.038 | 15.381
1 | 0.334 | 0.0183 | -0.038 | 18.233
1.5 | 0.389 | 0.01868 | -0.038 | 20.848
2 | 0.444 | 0.0192 | -0.038 | 23.112
2.5 | 0.499 | 0.01967 | -0.039 | 25.372
3 | 0.555 | 0.02013 | -0.039 | 27.568
3.5 | 0.61 | 0.02064 | -0.04 | 29.533
4 | 0.664 | 0.02132 | -0.04 | 31.122
4.5 | 0.717 | 0.02207 | -0.04 | 32.462
5 | 0.768 | 0.02279 | -0.041 | 33.705
5.5 | 0.843 | 0.02362 | -0.043 | 35.689
6 | 0.892 | 0.02463 | -0.043 | 36.226
6.5 | 0.787 | 0.04946 | -0.021 | 15.919
7 | 0.825 | 0.05289 | -0.02 | 15.593
7.5 | 0.86 | 0.05702 | -0.019 | 15.077
8 | 0.892 | 0.06167 | -0.019 | 14.463
8.5 | 0.92 | 0.06671 | -0.018 | 13.795
9 | 0.946 | 0.07174 | -0.018 | 13.181
9.5 | 0.967 | 0.07737 | -0.018 | 12.492
10 | 0.983 | 0.08581 | -0.018 | 11.458
10.5 | 0.996 | 0.09073 | -0.017 | 10.973
11 | 1.003 | 0.10033 | -0.017 | 9.999
11.5 | 1.006 | 0.10836 | -0.016 | 9.284
12 | 0.999 | 0.1197 | -0.016 | 8.344
12.5 | 0.986 | 0.12771 | -0.016 | 7.72
13 | 0.968 | 0.13991 | -0.016 | 6.918
13.5 | 0.946 | 0.15318 | -0.016 | 6.173
14 | 0.919 | 0.16409 | -0.015 | 5.602
14.5 | 0.89 | 0.17933 | -0.015 | 4.961
15 | 0.858 | 0.19864 | -0.016 | 4.317
15.5 | 0.823 | 0.21536 | -0.016 | 3.824
16 | 0.788 | 0.23324 | -0.015 | 3.378
16.5 | 0.752 | 0.24656 | -0.015 | 3.049

## 4. Re 50k Mach 0.10 (2)
BIGFOIL.COM POLAR EXPORT
NACA63-312 a=0.5
NACA63-312 a=0.5 |  |  |  | Cl Max: | 1.1397 | at alpha= | 10.5 | deg
XFOIL ncrit=9 |  |  |  | L/D Max: | 30.0353 | at alpha= | 8 | deg
Re: | 50000 |  |  | Cd Min: | 0.25056 | at alpha= | -20 | deg
Mach: | 0.1 |  |  | Cl=0 at alpha= | 0.24955 | deg
|  |  |  | @ Cl=0.1, Cd= | 0.032283
|  |  |  | @ Cl=0.4, Cd= | 0.046807
|  |  |  | @ Cl=0.6, Cd= | 0.055773
alpha (deg) | Cl | Cd | Cm | Cl/Cd
-20 | -0.7179 | 0.25056 | 0.052 | -2.8652
-19.5 | -0.7024 | 0.24404 | 0.0474 | -2.8782
-19 | -0.6775 | 0.23409 | 0.0452 | -2.8942
-18.5 | -0.6672 | 0.23169 | 0.0394 | -2.8797
-18 | -0.6462 | 0.22233 | 0.0362 | -2.9065
-17.5 | -0.6259 | 0.21509 | 0.0329 | -2.9099
-17 | -0.6266 | 0.21569 | 0.0262 | -2.9051
-16.5 | -0.5923 | 0.20177 | 0.0254 | -2.9355
-16 | -0.5961 | 0.20197 | 0.019 | -2.9514
-15.5 | -0.5604 | 0.18869 | 0.0182 | -2.97
-15 | -0.5623 | 0.18601 | 0.0126 | -3.023
-14.5 | -0.5335 | 0.17598 | 0.0111 | -3.0316
-14 | -0.5164 | 0.16835 | 0.0083 | -3.0674
-13.5 | -0.5084 | 0.16242 | 0.0048 | -3.1302
-13 | -0.516 | 0.15974 | 0.0005 | -3.2302
-12.5 | -0.4934 | 0.15086 | -0.0012 | -3.2706
-12 | -0.4781 | 0.14331 | -0.0032 | -3.3361
-11.5 | -0.4687 | 0.13669 | -0.0055 | -3.4289
-11 | -0.4428 | 0.12797 | -0.0062 | -3.4602
-10.5 | -0.4293 | 0.12156 | -0.0075 | -3.5316
-10 | -0.4256 | 0.11546 | -0.0093 | -3.6861
-9.5 | -0.402 | 0.10821 | -0.0098 | -3.715
-9 | -0.3867 | 0.10162 | -0.0104 | -3.8054
-8.5 | -0.3715 | 0.09545 | -0.0106 | -3.8921
-8 | -0.3673 | 0.08987 | -0.011 | -4.087
-7.5 | -0.4999 | 0.07038 | -0.0378 | -7.1029
-7 | -0.5642 | 0.06227 | -0.0361 | -9.0605
-6.5 | -0.5955 | 0.0532 | -0.0349 | -11.1936
-6 | -0.5805 | 0.04672 | -0.0324 | -12.4251
-5.5 | -0.5575 | 0.0411 | -0.0305 | -13.5645
-5 | -0.5226 | 0.0363 | -0.0288 | -14.3967
-4.5 | -0.481 | 0.03288 | -0.0271 | -14.629
-4 | -0.4386 | 0.03002 | -0.0254 | -14.6103
-3.5 | -0.3974 | 0.02772 | -0.0232 | -14.3362
-3 | -0.356 | 0.02492 | -0.0215 | -14.2857
-2.5 | -0.3595 | 0.02352 | -0.005 | -15.2849
-2 | -0.1576 | 0.02739 | -0.0218 | -5.7539
-1.5 | -0.1573 | 0.02624 | -0.0201 | -5.9947
-1 | -0.1318 | 0.02601 | -0.0214 | -5.0673
-0.5 | -0.0831 | 0.0269 | -0.0247 | -3.0892
0 | -0.0276 | 0.02826 | -0.0283 | -0.97665
0.5 | 0.0277 | 0.02986 | -0.0314 | 0.92766
1 | 0.0815 | 0.03161 | -0.0341 | 2.5783
1.5 | 0.1337 | 0.03351 | -0.0365 | 3.9899
2 | 0.1837 | 0.03553 | -0.0384 | 5.1703
2.5 | 0.2315 | 0.03768 | -0.04 | 6.1438
3 | 0.276 | 0.03992 | -0.0412 | 6.9138
3.5 | 0.3182 | 0.04229 | -0.042 | 7.5242
4 | 0.3661 | 0.04486 | -0.0435 | 8.1609
4.5 | 0.4126 | 0.04753 | -0.0446 | 8.6808
5 | 0.4645 | 0.05025 | -0.0461 | 9.2438
5.5 | 0.5125 | 0.05287 | -0.0467 | 9.6936
6 | 0.5778 | 0.05509 | -0.048 | 10.4883
6.5 | 0.6321 | 0.05676 | -0.0474 | 11.1364
7 | 0.7074 | 0.05644 | -0.0459 | 12.5337
7.5 | 0.9193 | 0.03548 | -0.0355 | 25.9104
8 | 0.9353 | 0.03114 | -0.0192 | 30.0353
8.5 | 0.9575 | 0.03639 | -0.0144 | 26.3122
9 | 1.0478 | 0.04205 | -0.0162 | 24.918
9.5 | 1.0964 | 0.04825 | -0.0152 | 22.7233
10 | 1.1212 | 0.05517 | -0.0124 | 20.3226
10.5 | 1.1397 | 0.06322 | -0.0104 | 18.0275
11 | 1.1301 | 0.07176 | -0.0071 | 15.7483
11.5 | 1.0562 | 0.07879 | -0.0027 | 13.4053
12 | 0.9652 | 0.09304 | -0.008 | 10.374
12.5 | 0.9288 | 0.10806 | -0.0146 | 8.5952
13 | 0.8104 | 0.14996 | -0.0452 | 5.4041
13.5 | 0.7689 | 0.16903 | -0.0612 | 4.5489
14 | 0.7981 | 0.1797 | -0.0627 | 4.4413
14.5 | 0.8024 | 0.18628 | -0.0656 | 4.3075
15 | 0.811 | 0.19313 | -0.0686 | 4.1992
15.5 | 0.8324 | 0.2023 | -0.0708 | 4.1147

## 5. Re 50k Mach 0.25 (1)
BIGFOIL.COM POLAR EXPORT
NACA63-312 a=0.5
NACA63-312 a=0.5 |  |  |  | Cl Max: | 0.966 | at alpha= | 10 | deg
JavaFoil+Calcfoil stall+Eppler ext transition |  |  |  | L/D Max: | 35.728 | at alpha= | 6 | deg
Re: | 50000 |  |  | Cd Min: | 0.01673 | at alpha= | -0.5 | deg
Mach: | 0.25 |  |  | Cl=0 at alpha= | -1.9262 | deg
|  |  |  | @ Cl=0.1, Cd= | 0.016754
|  |  |  | @ Cl=0.4, Cd= | 0.019108
|  |  |  | @ Cl=0.6, Cd= | 0.31496
alpha (deg) | Cl | Cd | Cm | Cl/Cd
-15.5 | -0.278 | 0.52991 | -0.008 | -0.524
-15 | -0.343 | 0.39249 | -0.008 | -0.873
-14.5 | -0.401 | 0.34749 | -0.009 | -1.155
-14 | -0.455 | 0.27465 | -0.01 | -1.657
-13.5 | -0.503 | 0.25482 | -0.01 | -1.975
-13 | -0.546 | 0.22016 | -0.01 | -2.478
-12.5 | -0.581 | 0.19067 | -0.01 | -3.045
-12 | -0.602 | 0.16487 | -0.01 | -3.653
-11.5 | -0.617 | 0.14871 | -0.011 | -4.152
-11 | -0.626 | 0.13198 | -0.011 | -4.74
-10.5 | -0.627 | 0.12269 | -0.011 | -5.111
-10 | -0.62 | 0.10658 | -0.011 | -5.815
-9.5 | -0.604 | 0.09765 | -0.012 | -6.19
-9 | -0.584 | 0.08735 | -0.012 | -6.689
-8.5 | -0.56 | 0.07971 | -0.012 | -7.021
-8 | -0.531 | 0.07265 | -0.012 | -7.306
-7.5 | -0.498 | 0.06672 | -0.013 | -7.47
-7 | -0.463 | 0.06147 | -0.013 | -7.526
-6.5 | -0.424 | 0.05712 | -0.014 | -7.426
-6 | -0.383 | 0.05349 | -0.014 | -7.165
-5.5 | -0.34 | 0.05007 | -0.015 | -6.797
-5 | -0.296 | 0.04648 | -0.015 | -6.359
-4.5 | -0.25 | 0.0443 | -0.016 | -5.633
-4 | -0.202 | 0.04187 | -0.016 | -4.835
-3.5 | -0.155 | 0.0399 | -0.017 | -3.875
-3 | -0.132 | 0.01783 | -0.036 | -7.377
-2.5 | -0.071 | 0.01773 | -0.037 | -3.977
-2 | -0.009 | 0.01685 | -0.037 | -0.545
-1.5 | 0.052 | 0.0168 | -0.037 | 3.115
-1 | 0.114 | 0.01674 | -0.037 | 6.815
-0.5 | 0.176 | 0.01673 | -0.038 | 10.503
0 | 0.226 | 0.01824 | -0.038 | 12.4
0.5 | 0.284 | 0.01836 | -0.038 | 15.485
1 | 0.342 | 0.0187 | -0.039 | 18.279
1.5 | 0.399 | 0.0191 | -0.039 | 20.89
2 | 0.455 | 0.01956 | -0.039 | 23.251
2.5 | 0.512 | 0.02004 | -0.04 | 25.549
3 | 0.569 | 0.02057 | -0.04 | 27.662
3.5 | 0.625 | 0.02119 | -0.041 | 29.486
4 | 0.68 | 0.02193 | -0.041 | 31.014
4.5 | 0.734 | 0.02273 | -0.041 | 32.297
5 | 0.786 | 0.02348 | -0.042 | 33.503
5.5 | 0.862 | 0.02437 | -0.044 | 35.381
6 | 0.911 | 0.0255 | -0.044 | 35.728
6.5 | 0.805 | 0.05045 | -0.021 | 15.954
7 | 0.842 | 0.05457 | -0.02 | 15.427
7.5 | 0.875 | 0.05853 | -0.019 | 14.951
8 | 0.904 | 0.06367 | -0.019 | 14.204
8.5 | 0.929 | 0.06854 | -0.018 | 13.547
9 | 0.947 | 0.0747 | -0.018 | 12.683
9.5 | 0.96 | 0.08206 | -0.018 | 11.7
10 | 0.966 | 0.0903 | -0.017 | 10.7
10.5 | 0.965 | 0.09747 | -0.017 | 9.901
11 | 0.956 | 0.10869 | -0.017 | 8.798
11.5 | 0.94 | 0.12546 | -0.016 | 7.489
12 | 0.907 | 0.13889 | -0.016 | 6.527
12.5 | 0.863 | 0.15604 | -0.016 | 5.534
13 | 0.812 | 0.17599 | -0.015 | 4.612
13.5 | 0.752 | 0.20031 | -0.015 | 3.754
14 | 0.685 | 0.2258 | -0.015 | 3.036
14.5 | 0.613 | 0.27224 | -0.014 | 2.252
15 | 0.536 | 0.31496 | -0.014 | 1.702

## 6. Re 50k Mach 0.25 (2)
BIGFOIL.COM POLAR EXPORT
NACA63-312 a=0.5
NACA63-312 a=0.5 |  |  |  | Cl Max: | 1.0941 | at alpha= | 9.5 | deg
XFOIL ncrit=9 |  |  |  | L/D Max: | 30.2448 | at alpha= | 7.5 | deg
Re: | 50000 |  |  | Cd Min: | 0.26058 | at alpha= | -20 | deg
Mach: | 0.25 |  |  | Cl=0 at alpha= | 0.20385 | deg
|  |  |  | @ Cl=0.1, Cd= | 0.033038
|  |  |  | @ Cl=0.4, Cd= | 0.047567
|  |  |  | @ Cl=0.6, Cd= | 0.056504
alpha (deg) | Cl | Cd | Cm | Cl/Cd
-20 | -0.7375 | 0.26058 | 0.0528 | -2.8302
-19.5 | -0.7074 | 0.2449 | 0.0511 | -2.8885
-19 | -0.6881 | 0.23847 | 0.047 | -2.8855
-18.5 | -0.6853 | 0.24077 | 0.0396 | -2.8463
-18 | -0.6509 | 0.22481 | 0.0385 | -2.8953
-17.5 | -0.6361 | 0.21998 | 0.0336 | -2.8916
-17 | -0.6208 | 0.2134 | 0.029 | -2.9091
-16.5 | -0.5984 | 0.20538 | 0.0261 | -2.9136
-16 | -0.5832 | 0.19874 | 0.0219 | -2.9345
-15.5 | -0.5674 | 0.19285 | 0.0181 | -2.9422
-15 | -0.5472 | 0.1844 | 0.0151 | -2.9675
-14.5 | -0.5459 | 0.18175 | 0.0101 | -3.0036
-14 | -0.5163 | 0.17113 | 0.0084 | -3.017
-13.5 | -0.4991 | 0.16377 | 0.0056 | -3.0476
-13 | -0.4865 | 0.15702 | 0.0025 | -3.0983
-12.5 | -0.4786 | 0.15093 | -0.0007 | -3.171
-12 | -0.4688 | 0.14448 | -0.0033 | -3.2447
-11.5 | -0.448 | 0.13659 | -0.005 | -3.2799
-11 | -0.4317 | 0.1298 | -0.0065 | -3.3259
-10.5 | -0.4401 | 0.12573 | -0.0092 | -3.5004
-10 | -0.4043 | 0.11612 | -0.0096 | -3.4817
-9.5 | -0.4089 | 0.11166 | -0.0113 | -3.662
-9 | -0.3769 | 0.10341 | -0.0115 | -3.6447
-8.5 | -0.3591 | 0.09678 | -0.0121 | -3.7105
-8 | -0.3622 | 0.09177 | -0.0128 | -3.9468
-7.5 | -0.4812 | 0.07198 | -0.04 | -6.6852
-7 | -0.5519 | 0.06555 | -0.0371 | -8.4195
-6.5 | -0.5821 | 0.0584 | -0.0346 | -9.9675
-6 | -0.5887 | 0.0512 | -0.0329 | -11.498
-5.5 | -0.5738 | 0.04499 | -0.0311 | -12.7539
-5 | -0.5446 | 0.03944 | -0.0296 | -13.8083
-4.5 | -0.5044 | 0.03507 | -0.0281 | -14.3827
-4 | -0.4618 | 0.03183 | -0.0265 | -14.5083
-3.5 | -0.4173 | 0.02931 | -0.0244 | -14.2375
-3 | -0.3745 | 0.02706 | -0.0222 | -13.8396
-2.5 | -0.3548 | 0.02381 | -0.0131 | -14.9013
-2 | -0.3538 | 0.02453 | 0.0029 | -14.4232
-1.5 | -0.1264 | 0.02788 | -0.0259 | -4.5337
-1 | -0.1059 | 0.0275 | -0.0267 | -3.8509
-0.5 | -0.0717 | 0.02798 | -0.0279 | -2.5625
0 | -0.0212 | 0.02917 | -0.0305 | -0.72677
0.5 | 0.0308 | 0.03066 | -0.033 | 1.0046
1 | 0.0814 | 0.03234 | -0.035 | 2.517
1.5 | 0.1307 | 0.03419 | -0.0367 | 3.8228
2 | 0.1796 | 0.03621 | -0.0383 | 4.96
2.5 | 0.2273 | 0.0384 | -0.0398 | 5.9193
3 | 0.277 | 0.0408 | -0.0415 | 6.7892
3.5 | 0.3298 | 0.04345 | -0.0435 | 7.5903
4 | 0.3677 | 0.04588 | -0.0435 | 8.0144
4.5 | 0.4215 | 0.04869 | -0.0453 | 8.6568
5 | 0.4736 | 0.05145 | -0.0464 | 9.2051
5.5 | 0.5187 | 0.0541 | -0.0465 | 9.5878
6 | 0.5916 | 0.0563 | -0.048 | 10.508
6.5 | 0.65 | 0.05772 | -0.0469 | 11.2613
7 | 0.7121 | 0.05768 | -0.0441 | 12.3457
7.5 | 0.9391 | 0.03105 | -0.0259 | 30.2448
8 | 0.9267 | 0.03427 | -0.0143 | 27.0411
8.5 | 0.9856 | 0.03941 | -0.0122 | 25.0089
9 | 1.0594 | 0.04572 | -0.0125 | 23.1715
9.5 | 1.0941 | 0.05263 | -0.0105 | 20.7885
10 | 1.0915 | 0.06004 | -0.0066 | 18.1795
10.5 | 1.0637 | 0.06747 | -0.0027 | 15.7655
11 | 1.0191 | 0.07663 | -0.0021 | 13.299
11.5 | 0.9691 | 0.08857 | -0.0057 | 10.9416
12 | 0.9329 | 0.10238 | -0.0115 | 9.1121
12.5 | 0.8209 | 0.13431 | -0.0365 | 6.112
13.5 | 0.7722 | 0.17225 | -0.0632 | 4.483
14 | 0.7998 | 0.18266 | -0.065 | 4.3786
14.5 | 0.8147 | 0.19105 | -0.0676 | 4.2643

## 7. Re 50k Mach 0.50 (1)
BIGFOIL.COM POLAR EXPORT
NACA63-312 a=0.5
NACA63-312 a=0.5 |  |  |  | Cl Max: | 1.171 | at alpha= | 20 | deg
JavaFoil+Calcfoil stall+Eppler ext transition |  |  |  | L/D Max: | 33.064 | at alpha= | 5 | deg
Re: | 50000 |  |  | Cd Min: | 0.01759 | at alpha= | -1 | deg
Mach: | 0.5 |  |  | Cl=0 at alpha= | -1.9265 | deg
|  |  |  | @ Cl=0.1, Cd= | 0.01761
|  |  |  | @ Cl=0.4, Cd= | 0.020526
|  |  |  | @ Cl=0.6, Cd= | 0.022305
alpha (deg) | Cl | Cd | Cm | Cl/Cd
-20 | -0.985 | 0.44596 | -0.015 | -2.208
-19.5 | -0.959 | 0.41879 | -0.015 | -2.289
-19 | -0.932 | 0.41446 | -0.015 | -2.249
-18.5 | -0.904 | 0.41575 | -0.015 | -2.174
-18 | -0.876 | 0.4056 | -0.015 | -2.161
-17.5 | -0.85 | 0.40198 | -0.015 | -2.114
-17 | -0.823 | 0.3832 | -0.015 | -2.148
-16.5 | -0.797 | 0.39692 | -0.015 | -2.007
-16 | -0.77 | 0.3583 | -0.016 | -2.149
-15.5 | -0.741 | 0.33667 | -0.015 | -2.201
-15 | -0.714 | 0.3183 | -0.015 | -2.244
-14.5 | -0.687 | 0.31883 | -0.015 | -2.156
-14 | -0.66 | 0.31374 | -0.015 | -2.105
-13.5 | -0.633 | 0.30911 | -0.016 | -2.049
-13 | -0.605 | 0.27923 | -0.015 | -2.167
-12.5 | -0.578 | 0.27827 | -0.015 | -2.077
-12 | -0.551 | 0.42855 | -0.015 | -1.286
-11.5 | -0.524 | 0.28087 | -0.015 | -1.865
-11 | -0.497 | 0.25133 | -0.016 | -1.976
-10.5 | -0.469 | 0.22826 | -0.014 | -2.053
-10 | -0.441 | 0.22602 | -0.014 | -1.953
-9.5 | -0.414 | 0.22165 | -0.015 | -1.869
-9 | -0.387 | 0.22146 | -0.015 | -1.748
-8.5 | -0.36 | 0.21455 | -0.015 | -1.677
-8 | -0.332 | 0.18127 | -0.013 | -1.831
-7.5 | -0.305 | 0.17929 | -0.013 | -1.699
-7 | -0.277 | 0.14555 | -0.014 | -1.906
-6.5 | -0.407 | 0.07561 | -0.014 | -5.381
-6 | -0.394 | 0.0623 | -0.014 | -6.327
-5.5 | -0.362 | 0.0556 | -0.015 | -6.513
-5 | -0.321 | 0.05097 | -0.016 | -6.293
-4.5 | -0.274 | 0.04739 | -0.017 | -5.783
-4 | -0.224 | 0.04386 | -0.017 | -5.104
-3.5 | -0.172 | 0.04153 | -0.018 | -4.132
-3 | -0.118 | 0.0395 | -0.019 | -2.989
-2.5 | -0.079 | 0.01856 | -0.04 | -4.237
-2 | -0.01 | 0.01836 | -0.041 | -0.558
-1.5 | 0.058 | 0.01764 | -0.041 | 3.314
-1 | 0.128 | 0.01759 | -0.041 | 7.251
-0.5 | 0.196 | 0.0176 | -0.042 | 11.163
0 | 0.25 | 0.01971 | -0.042 | 12.711
0.5 | 0.315 | 0.02002 | -0.042 | 15.714
1 | 0.378 | 0.02034 | -0.043 | 18.608
1.5 | 0.442 | 0.02088 | -0.043 | 21.156
2 | 0.505 | 0.02132 | -0.044 | 23.664
2.5 | 0.568 | 0.02196 | -0.044 | 25.866
3 | 0.631 | 0.02264 | -0.045 | 27.857
3.5 | 0.692 | 0.02353 | -0.045 | 29.403
4 | 0.752 | 0.02442 | -0.045 | 30.787
4.5 | 0.81 | 0.02557 | -0.046 | 31.665
5 | 0.889 | 0.02689 | -0.048 | 33.064
5.5 | 0.796 | 0.04661 | -0.025 | 17.07
6 | 0.834 | 0.05078 | -0.022 | 16.429
6.5 | 0.868 | 0.0558 | -0.021 | 15.55
7 | 0.886 | 0.06279 | -0.02 | 14.11
7.5 | 0.874 | 0.07285 | -0.019 | 12.003
8 | 0.775 | 0.09461 | -0.017 | 8.187
8.5 | 0.564 | 0.17623 | -0.019 | 3.198
9 | 0.59 | 0.1901 | -0.02 | 3.105
9.5 | 0.617 | 0.20488 | -0.02 | 3.01
10 | 0.644 | 0.21572 | -0.023 | 2.985
10.5 | 0.67 | 0.2355 | -0.023 | 2.846
11 | 0.697 | 0.23551 | -0.023 | 2.958
11.5 | 0.724 | 0.26364 | -0.026 | 2.746
12 | 0.75 | 0.26832 | -0.026 | 2.796
12.5 | 0.776 | 0.27354 | -0.026 | 2.838
13 | 0.803 | 0.2903 | -0.027 | 2.765
13.5 | 0.83 | 0.29911 | -0.029 | 2.776
14 | 0.856 | 0.32076 | -0.029 | 2.669
14.5 | 0.882 | 0.31647 | -0.03 | 2.787
15 | 0.91 | 0.35995 | -0.032 | 2.528
15.5 | 0.936 | 0.38692 | -0.032 | 2.418
16 | 0.961 | 0.37957 | -0.033 | 2.533
16.5 | 0.987 | 0.40059 | -0.033 | 2.465
17 | 1.016 | 0.40007 | -0.035 | 2.539
17.5 | 1.041 | 0.41094 | -0.035 | 2.534
18 | 1.067 | 0.40597 | -0.036 | 2.627
18.5 | 1.092 | 0.41401 | -0.036 | 2.638
19 | 1.121 | 0.43166 | -0.038 | 2.596
19.5 | 1.146 | 0.43888 | -0.038 | 2.611
20 | 1.171 | 0.44171 | -0.039 | 2.651

## 8. Re 50k Mach 0.50 (2)
BIGFOIL.COM POLAR EXPORT
NACA63-312 a=0.5
NACA63-312 a=0.5 |  |  |  | Cl Max: | 1.0665 | at alpha= | 20 | deg
XFOIL ncrit=9 |  |  |  | L/D Max: | 22.6399 | at alpha= | 7.5 | deg
Re: | 50000 |  |  | Cd Min: | 0.29744 | at alpha= | 20 | deg
Mach: | 0.5 |  |  | Cl=0 at alpha= | 0.21184 | deg
|  |  |  | @ Cl=0.1, Cd= | 0.036534
|  |  |  | @ Cl=0.4, Cd= | 0.051541
|  |  |  | @ Cl=0.6, Cd= | 0.062306
alpha (deg) | Cl | Cd | Cm | Cl/Cd
-20 | -0.7863 | 0.2747 | 0.0668 | -2.8624
-19.5 | -0.773 | 0.27497 | 0.059 | -2.8112
-19 | -0.7404 | 0.25865 | 0.0561 | -2.8626
-18.5 | -0.7183 | 0.25196 | 0.0504 | -2.8508
-18 | -0.7018 | 0.24756 | 0.0439 | -2.8349
-17.5 | -0.6701 | 0.23465 | 0.0407 | -2.8557
-17 | -0.6589 | 0.23313 | 0.0337 | -2.8263
-16.5 | -0.6249 | 0.21907 | 0.0311 | -2.8525
-16 | -0.6151 | 0.21658 | 0.0245 | -2.8401
-15.5 | -0.581 | 0.20389 | 0.0217 | -2.8496
-15 | -0.5622 | 0.19669 | 0.0169 | -2.8583
-14.5 | -0.5482 | 0.19183 | 0.012 | -2.8577
-14 | -0.5201 | 0.18178 | 0.0089 | -2.8612
-13.5 | -0.4958 | 0.17312 | 0.0055 | -2.8639
-13 | -0.4768 | 0.16564 | 0.0018 | -2.8785
-12.5 | -0.46 | 0.1586 | -0.0019 | -2.9004
-12 | -0.4392 | 0.15089 | -0.0048 | -2.9107
-11.5 | -0.4195 | 0.14365 | -0.0074 | -2.9203
-11 | -0.4089 | 0.13774 | -0.0103 | -2.9686
-10.5 | -0.4045 | 0.13249 | -0.013 | -3.0531
-10 | -0.3705 | 0.12259 | -0.0148 | -3.0223
-9.5 | -0.3565 | 0.1164 | -0.0165 | -3.0627
-9 | -0.3333 | 0.10871 | -0.0181 | -3.066
-8.5 | -0.3194 | 0.10212 | -0.0201 | -3.1277
-8 | -0.3559 | 0.09006 | -0.0373 | -3.9518
-7.5 | -0.4113 | 0.08259 | -0.0434 | -4.98
-7 | -0.4322 | 0.07835 | -0.0376 | -5.5163
-6.5 | -0.5063 | 0.07394 | -0.0351 | -6.8474
-6 | -0.5375 | 0.06864 | -0.0316 | -7.8307
-5.5 | -0.5761 | 0.06179 | -0.0306 | -9.3235
-5 | -0.5927 | 0.05455 | -0.0303 | -10.8653
-4.5 | -0.5809 | 0.04781 | -0.0295 | -12.1502
-4 | -0.5526 | 0.04177 | -0.029 | -13.2296
-3.5 | -0.5104 | 0.03713 | -0.0279 | -13.7463
-3 | -0.4466 | 0.03342 | -0.0288 | -13.3633
-2.5 | -0.3669 | 0.03083 | -0.031 | -11.9007
-2 | -0.315 | 0.02777 | -0.0276 | -11.3432
-1.5 | -0.3058 | 0.02923 | -0.0084 | -10.4619
-1 | -0.0175 | 0.03311 | -0.044 | -0.52854
-0.5 | -0.017 | 0.03277 | -0.0402 | -0.51877
0 | -0.0161 | 0.0327 | -0.0354 | -0.49235
0.5 | 0.0219 | 0.03379 | -0.0354 | 0.64812
1 | 0.0714 | 0.03545 | -0.0368 | 2.0141
1.5 | 0.1231 | 0.03741 | -0.0383 | 3.2906
2 | 0.1748 | 0.03962 | -0.0396 | 4.4119
2.5 | 0.2293 | 0.0421 | -0.0414 | 5.4466
3 | 0.2815 | 0.04475 | -0.0427 | 6.2905
3.5 | 0.3251 | 0.04732 | -0.0428 | 6.8702
4 | 0.3784 | 0.0503 | -0.044 | 7.5229
4.5 | 0.432 | 0.05338 | -0.045 | 8.0929
5 | 0.4785 | 0.05641 | -0.0449 | 8.4825
5.5 | 0.5429 | 0.05947 | -0.0457 | 9.129
6 | 0.5965 | 0.06214 | -0.0447 | 9.5993
6.5 | 0.6442 | 0.0644 | -0.0422 | 10.0031
7 | 0.7242 | 0.06366 | -0.0375 | 11.3761
7.5 | 0.9185 | 0.04057 | -0.0088 | 22.6399
8 | 0.9382 | 0.04604 | -0.0039 | 20.3779
8.5 | 0.9573 | 0.0528 | -0.0012 | 18.1307
9 | 0.9488 | 0.06177 | -0.0012 | 15.3602
9.5 | 0.9102 | 0.07353 | -0.0052 | 12.3786
10 | 0.8607 | 0.0887 | -0.0136 | 9.7035
10.5 | 0.8216 | 0.10533 | -0.0239 | 7.8002
11 | 0.803 | 0.11998 | -0.0322 | 6.6928
11.5 | 0.798 | 0.13239 | -0.0385 | 6.0276
12 | 0.7953 | 0.14491 | -0.0454 | 5.4882
12.5 | 0.8081 | 0.15659 | -0.0503 | 5.1606
13.5 | 0.8076 | 0.18738 | -0.0719 | 4.31
14 | 0.8179 | 0.19449 | -0.0764 | 4.2054
14.5 | 0.8336 | 0.20298 | -0.0809 | 4.1068
15 | 0.8542 | 0.21166 | -0.0847 | 4.0357
15.5 | 0.8769 | 0.22088 | -0.0886 | 3.97
16 | 0.9076 | 0.23294 | -0.0915 | 3.8963
16.5 | 0.9281 | 0.24139 | -0.0956 | 3.8448
17 | 0.9413 | 0.24681 | -0.1012 | 3.8139
17.5 | 0.9581 | 0.25421 | -0.1067 | 3.7689
18 | 0.9862 | 0.26607 | -0.1103 | 3.7065
18.5 | 1.008 | 0.27429 | -0.115 | 3.6749
19 | 1.0231 | 0.28002 | -0.1216 | 3.6537
19.5 | 1.0515 | 0.29337 | -0.1247 | 3.5842
20 | 1.0665 | 0.29744 | -0.132 | 3.5856

## 9. Re 100k Mach 0.00 (1)
BIGFOIL.COM POLAR EXPORT
NACA63-312 a=0.5
NACA63-312 a=0.5 |  |  |  | Cl Max: | 1.014 | at alpha= | 11.5 | deg
JavaFoil+Calcfoil stall+Eppler ext transition |  |  |  | L/D Max: | 48.847 | at alpha= | 5 | deg
Re: | 100000 |  |  | Cd Min: | 0.01263 | at alpha= | -2 | deg
Mach: | 0 |  |  | Cl=0 at alpha= | -1.925 | deg
|  |  |  | @ Cl=0.1, Cd= | 0.012765
|  |  |  | @ Cl=0.4, Cd= | 0.013129
|  |  |  | @ Cl=0.6, Cd= | 0.014294
alpha (deg) | Cl | Cd | Cm | Cl/Cd
-17.5 | -0.559 | 0.25917 | -0.009 | -2.155
-17 | -0.58 | 0.23226 | -0.009 | -2.497
-16.5 | -0.601 | 0.21998 | -0.009 | -2.732
-16 | -0.621 | 0.19923 | -0.009 | -3.117
-15.5 | -0.64 | 0.18524 | -0.009 | -3.456
-15 | -0.658 | 0.18113 | -0.009 | -3.631
-14.5 | -0.673 | 0.16308 | -0.009 | -4.128
-14 | -0.686 | 0.15324 | -0.01 | -4.479
-13.5 | -0.697 | 0.14317 | -0.01 | -4.866
-13 | -0.704 | 0.13116 | -0.01 | -5.366
-12.5 | -0.707 | 0.12234 | -0.01 | -5.778
-12 | -0.702 | 0.11386 | -0.01 | -6.169
-11.5 | -0.694 | 0.10416 | -0.011 | -6.667
-11 | -0.683 | 0.09662 | -0.011 | -7.066
-10.5 | -0.667 | 0.08898 | -0.011 | -7.499
-10 | -0.647 | 0.08231 | -0.011 | -7.855
-9.5 | -0.621 | 0.07663 | -0.012 | -8.108
-9 | -0.593 | 0.07153 | -0.012 | -8.292
-8.5 | -0.562 | 0.06606 | -0.012 | -8.513
-8 | -0.529 | 0.06155 | -0.012 | -8.595
-7.5 | -0.493 | 0.05775 | -0.013 | -8.543
-7 | -0.456 | 0.05364 | -0.013 | -8.496
-6.5 | -0.416 | 0.04989 | -0.014 | -8.338
-6 | -0.375 | 0.04728 | -0.014 | -7.922
-5.5 | -0.332 | 0.04459 | -0.015 | -7.439
-5 | -0.288 | 0.0419 | -0.015 | -6.863
-4.5 | -0.242 | 0.03979 | -0.016 | -6.093
-4 | -0.197 | 0.03777 | -0.017 | -5.209
-3.5 | -0.186 | 0.01464 | -0.036 | -12.715
-3 | -0.127 | 0.0144 | -0.036 | -8.853
-2.5 | -0.068 | 0.01425 | -0.037 | -4.793
-2 | -0.009 | 0.01263 | -0.037 | -0.704
-1.5 | 0.051 | 0.01274 | -0.038 | 3.978
-1 | 0.11 | 0.01277 | -0.038 | 8.655
-0.5 | 0.17 | 0.0127 | -0.038 | 13.399
0 | 0.227 | 0.01282 | -0.038 | 17.667
0.5 | 0.284 | 0.0127 | -0.039 | 22.381
1 | 0.342 | 0.01287 | -0.039 | 26.547
1.5 | 0.398 | 0.01312 | -0.039 | 30.368
2 | 0.454 | 0.01338 | -0.04 | 33.913
2.5 | 0.51 | 0.01371 | -0.04 | 37.177
3 | 0.567 | 0.01406 | -0.04 | 40.308
3.5 | 0.622 | 0.01445 | -0.041 | 43.036
4 | 0.677 | 0.01489 | -0.041 | 45.452
4.5 | 0.73 | 0.01543 | -0.041 | 47.337
5 | 0.783 | 0.01603 | -0.042 | 48.847
5.5 | 0.845 | 0.01962 | -0.043 | 43.054
6 | 0.894 | 0.02044 | -0.043 | 43.724
6.5 | 0.941 | 0.02143 | -0.043 | 43.912
7 | 0.985 | 0.02252 | -0.044 | 43.739
7.5 | 0.858 | 0.05209 | -0.021 | 16.468
8 | 0.89 | 0.05592 | -0.02 | 15.909
8.5 | 0.919 | 0.06015 | -0.019 | 15.275
9 | 0.944 | 0.06459 | -0.018 | 14.622
9.5 | 0.966 | 0.06967 | -0.018 | 13.872
10 | 0.985 | 0.07478 | -0.018 | 13.168
10.5 | 0.999 | 0.08101 | -0.018 | 12.328
11 | 1.008 | 0.08722 | -0.018 | 11.56
11.5 | 1.014 | 0.09593 | -0.017 | 10.567
12 | 1.01 | 0.10146 | -0.017 | 9.95
12.5 | 1 | 0.10846 | -0.017 | 9.22
13 | 0.986 | 0.11786 | -0.017 | 8.365
13.5 | 0.967 | 0.12607 | -0.016 | 7.674
14 | 0.946 | 0.13994 | -0.016 | 6.757
14.5 | 0.92 | 0.15015 | -0.016 | 6.13
15 | 0.893 | 0.15727 | -0.016 | 5.677
15.5 | 0.863 | 0.1733 | -0.016 | 4.981
16 | 0.832 | 0.18128 | -0.016 | 4.59
16.5 | 0.8 | 0.19664 | -0.016 | 4.068

## 10. Re 100k Mach 0.00 (2)
BIGFOIL.COM POLAR EXPORT
NACA63-312 a=0.5
NACA63-312 a=0.5 |  |  |  | Cl Max: | 1.1877 | at alpha= | 11 | deg
XFOIL ncrit=9 |  |  |  | L/D Max: | 53.7514 | at alpha= | 7 | deg
Re: | 100000 |  |  | Cd Min: | 0.24376 | at alpha= | -20 | deg
Mach: | 0 |  |  | Cl=0 at alpha= | -1.6278 | deg
|  |  |  | @ Cl=0.1, Cd= | 0.020434
|  |  |  | @ Cl=0.4, Cd= | 0.020189
|  |  |  | @ Cl=0.6, Cd= | 0.025485
alpha (deg) | Cl | Cd | Cm | Cl/Cd
-20 | -0.7129 | 0.24376 | 0.0553 | -2.9246
-19.5 | -0.6953 | 0.2375 | 0.0511 | -2.9276
-19 | -0.6817 | 0.23304 | 0.0452 | -2.9252
-18.5 | -0.6847 | 0.23522 | 0.0369 | -2.9109
-18 | -0.6455 | 0.21776 | 0.0377 | -2.9643
-17.5 | -0.6267 | 0.21105 | 0.0342 | -2.9694
-17 | -0.6118 | 0.20495 | 0.0295 | -2.9851
-16.5 | -0.6176 | 0.20448 | 0.0213 | -3.0203
-16 | -0.5808 | 0.19051 | 0.0217 | -3.0487
-15.5 | -0.5634 | 0.18377 | 0.0183 | -3.0658
-15 | -0.5676 | 0.18054 | 0.0109 | -3.1439
-14.5 | -0.546 | 0.17006 | 0.0086 | -3.2106
-14 | -0.5222 | 0.16236 | 0.0072 | -3.2163
-13.5 | -0.5325 | 0.15806 | -0.0007 | -3.369
-13 | -0.5025 | 0.14782 | -0.0006 | -3.3994
-12.5 | -0.4919 | 0.14097 | -0.004 | -3.4894
-12 | -0.5015 | 0.13332 | -0.011 | -3.7616
-11.5 | -0.4714 | 0.12587 | -0.0104 | -3.7451
-11 | -0.5136 | 0.11961 | -0.0235 | -4.294
-10.5 | -0.4643 | 0.11132 | -0.0186 | -4.1709
-10 | -0.4527 | 0.10352 | -0.0208 | -4.3731
-9 | -0.4891 | 0.08783 | -0.0363 | -5.5687
-8.5 | -0.4544 | 0.08134 | -0.0335 | -5.5864
-8 | -0.4596 | 0.07429 | -0.0365 | -6.1866
-7.5 | -0.5824 | 0.07223 | -0.0329 | -8.0631
-6.5 | -0.5075 | 0.03705 | -0.053 | -13.6977
-6 | -0.4431 | 0.03104 | -0.0565 | -14.2751
-5.5 | -0.3742 | 0.02707 | -0.0593 | -13.8234
-5 | -0.3051 | 0.02406 | -0.0621 | -12.6808
-4.5 | -0.2408 | 0.02196 | -0.0639 | -10.9654
-4 | -0.1882 | 0.01993 | -0.064 | -9.4431
-3.5 | -0.1592 | 0.01779 | -0.0592 | -8.9488
-3 | -0.1129 | 0.01837 | -0.0555 | -6.1459
-2.5 | -0.0687 | 0.01913 | -0.0503 | -3.5912
-2 | -0.0335 | 0.01975 | -0.0444 | -1.6962
-1.5 | 0.0115 | 0.02015 | -0.0412 | 0.57072
-1 | 0.087 | 0.02045 | -0.0445 | 4.2543
-0.5 | 0.2004 | 0.02031 | -0.0551 | 9.8671
0 | 0.3115 | 0.02029 | -0.0672 | 15.3524
0.5 | 0.4081 | 0.02018 | -0.0771 | 20.223
1 | 0.4257 | 0.02092 | -0.0729 | 20.3489
1.5 | 0.4423 | 0.02182 | -0.0679 | 20.2704
2 | 0.4667 | 0.02278 | -0.0638 | 20.4873
2.5 | 0.5024 | 0.02374 | -0.0612 | 21.1626
3 | 0.5446 | 0.02463 | -0.0594 | 22.1112
3.5 | 0.5904 | 0.02538 | -0.0579 | 23.2624
4 | 0.6391 | 0.02591 | -0.0564 | 24.6662
4.5 | 0.6912 | 0.02607 | -0.0549 | 26.5132
5 | 0.7524 | 0.02501 | -0.053 | 30.084
5.5 | 0.8095 | 0.02351 | -0.05 | 34.4322
6 | 0.8736 | 0.02045 | -0.0461 | 42.7188
6.5 | 0.9247 | 0.01869 | -0.0424 | 49.4757
7 | 0.9643 | 0.01794 | -0.0378 | 53.7514
7.5 | 0.9478 | 0.02234 | -0.0284 | 42.4261
8 | 0.9496 | 0.02621 | -0.0221 | 36.2304
8.5 | 0.976 | 0.02935 | -0.0185 | 33.2538
9 | 1.0335 | 0.03298 | -0.0184 | 31.3372
9.5 | 1.0957 | 0.03785 | -0.0192 | 28.9485
10 | 1.1358 | 0.04235 | -0.0174 | 26.8194
10.5 | 1.1708 | 0.04836 | -0.0158 | 24.2101
11 | 1.1877 | 0.05656 | -0.0133 | 20.9989
11.5 | 1.1734 | 0.06418 | -0.0088 | 18.283
12 | 1.1544 | 0.07274 | -0.0051 | 15.8702
12.5 | 1.1049 | 0.07749 | -0.0017 | 14.2586
13 | 0.9942 | 0.09435 | -0.0084 | 10.5374
13.5 | 0.952 | 0.10986 | -0.0159 | 8.6656
14 | 0.8227 | 0.16313 | -0.0516 | 5.0432
14.5 | 0.816 | 0.1731 | -0.058 | 4.714
15 | 0.8551 | 0.18157 | -0.0555 | 4.7095
15.5 | 0.842 | 0.1889 | -0.064 | 4.4574
16 | 0.8457 | 0.19762 | -0.0694 | 4.2794

## 11. Re 100k Mach 0.10 (1)
BIGFOIL.COM POLAR EXPORT
NACA63-312 a=0.5
NACA63-312 a=0.5 |  |  |  | Cl Max: | 1.006 | at alpha= | 11.5 | deg
JavaFoil+Calcfoil stall+Eppler ext transition |  |  |  | L/D Max: | 48.736 | at alpha= | 5 | deg
Re: | 100000 |  |  | Cd Min: | 0.01237 | at alpha= | -1 | deg
Mach: | 0.1 |  |  | Cl=0 at alpha= | -1.925 | deg
|  |  |  | @ Cl=0.1, Cd= | 0.012438
|  |  |  | @ Cl=0.4, Cd= | 0.01316
|  |  |  | @ Cl=0.6, Cd= | 0.014336
alpha (deg) | Cl | Cd | Cm | Cl/Cd
-17.5 | -0.511 | 0.27036 | -0.009 | -1.891
-17 | -0.536 | 0.24164 | -0.009 | -2.216
-16.5 | -0.56 | 0.23012 | -0.009 | -2.433
-16 | -0.583 | 0.2138 | -0.009 | -2.729
-15.5 | -0.606 | 0.19253 | -0.009 | -3.148
-15 | -0.627 | 0.187 | -0.009 | -3.354
-14.5 | -0.646 | 0.17222 | -0.009 | -3.753
-14 | -0.663 | 0.15682 | -0.01 | -4.23
-13.5 | -0.677 | 0.14609 | -0.01 | -4.636
-13 | -0.688 | 0.13612 | -0.01 | -5.053
-12.5 | -0.694 | 0.12617 | -0.01 | -5.501
-12 | -0.692 | 0.11647 | -0.01 | -5.944
-11.5 | -0.687 | 0.10666 | -0.011 | -6.437
-11 | -0.677 | 0.09786 | -0.011 | -6.919
-10.5 | -0.663 | 0.09137 | -0.011 | -7.26
-10 | -0.644 | 0.0844 | -0.011 | -7.632
-9.5 | -0.62 | 0.07693 | -0.012 | -8.058
-9 | -0.593 | 0.07215 | -0.012 | -8.216
-8.5 | -0.563 | 0.06714 | -0.012 | -8.379
-8 | -0.53 | 0.0624 | -0.012 | -8.489
-7.5 | -0.494 | 0.05786 | -0.013 | -8.545
-7 | -0.457 | 0.05347 | -0.013 | -8.545
-6.5 | -0.417 | 0.05028 | -0.014 | -8.302
-6 | -0.376 | 0.04734 | -0.014 | -7.943
-5.5 | -0.333 | 0.04465 | -0.015 | -7.461
-5 | -0.289 | 0.04205 | -0.015 | -6.87
-4.5 | -0.244 | 0.03988 | -0.016 | -6.108
-4 | -0.198 | 0.03782 | -0.017 | -5.224
-3.5 | -0.187 | 0.01465 | -0.036 | -12.766
-3 | -0.128 | 0.0144 | -0.036 | -8.894
-2.5 | -0.069 | 0.01426 | -0.037 | -4.814
-2 | -0.009 | 0.01269 | -0.037 | -0.704
-1.5 | 0.051 | 0.01274 | -0.038 | 3.998
-1 | 0.111 | 0.01237 | -0.038 | 8.975
-0.5 | 0.171 | 0.01272 | -0.038 | 13.451
0 | 0.228 | 0.01288 | -0.039 | 17.667
0.5 | 0.285 | 0.01277 | -0.039 | 22.344
1 | 0.343 | 0.01291 | -0.039 | 26.577
1.5 | 0.4 | 0.01316 | -0.039 | 30.404
2 | 0.456 | 0.01345 | -0.04 | 33.879
2.5 | 0.512 | 0.01378 | -0.04 | 37.152
3 | 0.569 | 0.01412 | -0.041 | 40.306
3.5 | 0.625 | 0.01451 | -0.041 | 43.071
4 | 0.68 | 0.01498 | -0.041 | 45.385
4.5 | 0.734 | 0.01551 | -0.042 | 47.323
5 | 0.786 | 0.01614 | -0.042 | 48.736
5.5 | 0.848 | 0.01974 | -0.043 | 42.965
6 | 0.897 | 0.02058 | -0.043 | 43.607
6.5 | 0.944 | 0.02159 | -0.044 | 43.744
7 | 0.988 | 0.02268 | -0.044 | 43.581
7.5 | 0.86 | 0.0523 | -0.02 | 16.449
8 | 0.892 | 0.05607 | -0.02 | 15.918
8.5 | 0.921 | 0.0604 | -0.019 | 15.242
9 | 0.946 | 0.06491 | -0.019 | 14.571
9.5 | 0.967 | 0.07017 | -0.018 | 13.779
10 | 0.983 | 0.07535 | -0.018 | 13.051
10.5 | 0.996 | 0.08171 | -0.018 | 12.188
11 | 1.004 | 0.08898 | -0.018 | 11.278
11.5 | 1.006 | 0.09697 | -0.017 | 10.378
12 | 0.999 | 0.10621 | -0.017 | 9.407
12.5 | 0.986 | 0.11075 | -0.017 | 8.903
13 | 0.968 | 0.12077 | -0.016 | 8.015
13.5 | 0.946 | 0.13154 | -0.016 | 7.189
14 | 0.919 | 0.14567 | -0.016 | 6.311
14.5 | 0.89 | 0.15758 | -0.016 | 5.647
15 | 0.858 | 0.16601 | -0.016 | 5.166
15.5 | 0.823 | 0.177 | -0.016 | 4.652
16 | 0.788 | 0.19293 | -0.016 | 4.084
16.5 | 0.752 | 0.20999 | -0.016 | 3.58

## 12. Re 100k Mach 0.10 (2)
BIGFOIL.COM POLAR EXPORT
NACA63-312 a=0.5
NACA63-312 a=0.5 |  |  |  | Cl Max: | 1.1807 | at alpha= | 11 | deg
XFOIL ncrit=9 |  |  |  | L/D Max: | 53.4292 | at alpha= | 7 | deg
Re: | 100000 |  |  | Cd Min: | 0.24454 | at alpha= | -20 | deg
Mach: | 0.1 |  |  | Cl=0 at alpha= | -1.6262 | deg
|  |  |  | @ Cl=0.1, Cd= | 0.020546
|  |  |  | @ Cl=0.4, Cd= | 0.02031
|  |  |  | @ Cl=0.6, Cd= | 0.025613
alpha (deg) | Cl | Cd | Cm | Cl/Cd
-20 | -0.715 | 0.24454 | 0.0558 | -2.9239
-19.5 | -0.6973 | 0.23824 | 0.0515 | -2.9269
-19 | -0.6843 | 0.23421 | 0.0453 | -2.9217
-18.5 | -0.6873 | 0.23647 | 0.0371 | -2.9065
-18 | -0.6465 | 0.21836 | 0.0381 | -2.9607
-17.5 | -0.6278 | 0.21165 | 0.0345 | -2.9662
-17 | -0.6133 | 0.20571 | 0.0296 | -2.9814
-16.5 | -0.6196 | 0.20553 | 0.0213 | -3.0146
-16 | -0.5808 | 0.19102 | 0.022 | -3.0405
-15.5 | -0.5638 | 0.1843 | 0.0184 | -3.0591
-15 | -0.5696 | 0.18155 | 0.0107 | -3.1374
-14.5 | -0.5431 | 0.17026 | 0.0092 | -3.1898
-14 | -0.5217 | 0.16285 | 0.0073 | -3.2036
-13.5 | -0.5341 | 0.15892 | -0.001 | -3.3608
-13 | -0.5004 | 0.14827 | -0.0003 | -3.3749
-12.5 | -0.4924 | 0.14158 | -0.0043 | -3.4779
-12 | -0.4942 | 0.1336 | -0.0098 | -3.6991
-11.5 | -0.4701 | 0.12638 | -0.0105 | -3.7197
-11 | -0.4783 | 0.11846 | -0.0169 | -4.0376
-10.5 | -0.4671 | 0.11194 | -0.0196 | -4.1728
-10 | -0.4489 | 0.1041 | -0.0206 | -4.3122
-9.5 | -0.4619 | 0.09601 | -0.0273 | -4.811
-9 | -0.4964 | 0.0882 | -0.0382 | -5.6281
-8.5 | -0.4728 | 0.08133 | -0.0374 | -5.8134
-8 | -0.4631 | 0.0748 | -0.0374 | -6.1912
-7 | -0.5287 | 0.06599 | -0.0328 | -8.0118
-6.5 | -0.5084 | 0.03765 | -0.0537 | -13.5033
-6 | -0.4422 | 0.0314 | -0.0576 | -14.0828
-5.5 | -0.3735 | 0.02729 | -0.0603 | -13.6863
-5 | -0.305 | 0.02425 | -0.063 | -12.5773
-4.5 | -0.2413 | 0.02211 | -0.0646 | -10.9136
-4 | -0.1884 | 0.02019 | -0.0645 | -9.3314
-3.5 | -0.1601 | 0.01785 | -0.0597 | -8.9692
-3 | -0.1148 | 0.01843 | -0.0559 | -6.229
-2.5 | -0.0732 | 0.01922 | -0.0504 | -3.8085
-2 | -0.0323 | 0.01982 | -0.0449 | -1.6297
-1.5 | 0.0109 | 0.02022 | -0.0414 | 0.53907
-1 | 0.0846 | 0.02055 | -0.0443 | 4.1168
-0.5 | 0.1948 | 0.02052 | -0.0544 | 9.4932
0 | 0.3087 | 0.0204 | -0.0666 | 15.1324
0.5 | 0.41 | 0.0203 | -0.0773 | 20.197
1 | 0.4274 | 0.02104 | -0.0731 | 20.3137
1.5 | 0.4436 | 0.02194 | -0.0681 | 20.2188
2 | 0.4678 | 0.02291 | -0.0638 | 20.419
2.5 | 0.5032 | 0.02389 | -0.0612 | 21.0632
3 | 0.5454 | 0.02479 | -0.0594 | 22.0008
3.5 | 0.5918 | 0.02553 | -0.0579 | 23.1806
4 | 0.6413 | 0.02603 | -0.0564 | 24.637
4.5 | 0.6947 | 0.02611 | -0.0549 | 26.6067
5 | 0.7579 | 0.0249 | -0.0529 | 30.4378
5.5 | 0.8141 | 0.02346 | -0.0498 | 34.7016
6 | 0.8777 | 0.02045 | -0.0458 | 42.9193
6.5 | 0.9283 | 0.01872 | -0.0419 | 49.5887
7 | 0.966 | 0.01808 | -0.037 | 53.4292
7.5 | 0.9452 | 0.0229 | -0.0274 | 41.2751
8 | 0.9482 | 0.0266 | -0.0211 | 35.6466
8.5 | 0.9771 | 0.02974 | -0.0177 | 32.8547
9 | 1.0371 | 0.03347 | -0.0178 | 30.986
9.5 | 1.0994 | 0.03856 | -0.0184 | 28.5114
10 | 1.1369 | 0.04319 | -0.0164 | 26.3232
10.5 | 1.1684 | 0.04937 | -0.0144 | 23.6662
11 | 1.1807 | 0.05714 | -0.0115 | 20.6633
11.5 | 1.1656 | 0.06569 | -0.0075 | 17.7439
12 | 1.1387 | 0.0733 | -0.0036 | 15.5348
12.5 | 1.0432 | 0.08181 | -0.0031 | 12.7515
13 | 0.9795 | 0.09705 | -0.0099 | 10.0927
13.5 | 0.9439 | 0.11231 | -0.0172 | 8.4044
14 | 0.8216 | 0.16409 | -0.0524 | 5.007
14.5 | 0.8162 | 0.17395 | -0.0586 | 4.6922
15 | 0.8575 | 0.18258 | -0.0558 | 4.6966
15.5 | 0.8407 | 0.18983 | -0.0651 | 4.4287
16 | 0.8482 | 0.19851 | -0.0699 | 4.2728

## 13. Re 100k Mach 0.25 (1)
BIGFOIL.COM POLAR EXPORT
NACA63-312 a=0.5
NACA63-312 a=0.5 |  |  |  | Cl Max: | 0.967 | at alpha= | 10 | deg
JavaFoil+Calcfoil stall+Eppler ext transition |  |  |  | L/D Max: | 48.238 | at alpha= | 5 | deg
Re: | 100000 |  |  | Cd Min: | 0.01282 | at alpha= | -1 | deg
Mach: | 0.25 |  |  | Cl=0 at alpha= | -1.9262 | deg
|  |  |  | @ Cl=0.1, Cd= | 0.012856
|  |  |  | @ Cl=0.4, Cd= | 0.013399
|  |  |  | @ Cl=0.6, Cd= | 0.25823
alpha (deg) | Cl | Cd | Cm | Cl/Cd
-15.5 | -0.278 | 0.38447 | -0.008 | -0.723
-15 | -0.343 | 0.32394 | -0.009 | -1.058
-14.5 | -0.402 | 0.25726 | -0.009 | -1.561
-14 | -0.455 | 0.22324 | -0.01 | -2.039
-13.5 | -0.503 | 0.19987 | -0.01 | -2.518
-13 | -0.546 | 0.17677 | -0.01 | -3.086
-12.5 | -0.581 | 0.15135 | -0.01 | -3.836
-12 | -0.602 | 0.13654 | -0.01 | -4.41
-11.5 | -0.617 | 0.1243 | -0.011 | -4.968
-11 | -0.626 | 0.11339 | -0.011 | -5.518
-10.5 | -0.627 | 0.10017 | -0.011 | -6.26
-10 | -0.62 | 0.0909 | -0.011 | -6.818
-9.5 | -0.604 | 0.08218 | -0.012 | -7.356
-9 | -0.584 | 0.07677 | -0.012 | -7.611
-8.5 | -0.56 | 0.06977 | -0.012 | -8.022
-8 | -0.531 | 0.06492 | -0.013 | -8.177
-7.5 | -0.498 | 0.05956 | -0.013 | -8.368
-7 | -0.463 | 0.05547 | -0.013 | -8.343
-6.5 | -0.424 | 0.05147 | -0.014 | -8.243
-6 | -0.383 | 0.04788 | -0.014 | -8.005
-5.5 | -0.34 | 0.04504 | -0.015 | -7.558
-5 | -0.296 | 0.04271 | -0.015 | -6.923
-4.5 | -0.25 | 0.04032 | -0.016 | -6.192
-4 | -0.203 | 0.03814 | -0.017 | -5.314
-3.5 | -0.192 | 0.01483 | -0.037 | -12.952
-3 | -0.132 | 0.01459 | -0.037 | -9.016
-2.5 | -0.071 | 0.01444 | -0.038 | -4.883
-2 | -0.009 | 0.01291 | -0.038 | -0.711
-1.5 | 0.052 | 0.01298 | -0.039 | 4.033
-1 | 0.114 | 0.01282 | -0.039 | 8.899
-0.5 | 0.176 | 0.01283 | -0.039 | 13.704
0 | 0.233 | 0.01311 | -0.039 | 17.758
0.5 | 0.292 | 0.01302 | -0.04 | 22.452
1 | 0.351 | 0.0132 | -0.04 | 26.612
1.5 | 0.41 | 0.01344 | -0.04 | 30.473
2 | 0.467 | 0.01377 | -0.041 | 33.884
2.5 | 0.525 | 0.01408 | -0.041 | 37.27
3 | 0.583 | 0.01448 | -0.041 | 40.272
3.5 | 0.64 | 0.01492 | -0.042 | 42.92
4 | 0.696 | 0.01542 | -0.042 | 45.165
4.5 | 0.751 | 0.01598 | -0.043 | 47.009
5 | 0.805 | 0.01668 | -0.043 | 48.238
5.5 | 0.867 | 0.02048 | -0.044 | 42.328
6 | 0.916 | 0.02143 | -0.044 | 42.768
6.5 | 0.963 | 0.02252 | -0.045 | 42.791
7 | 0.843 | 0.04973 | -0.022 | 16.955
7.5 | 0.876 | 0.05369 | -0.02 | 16.311
8 | 0.905 | 0.05782 | -0.02 | 15.652
8.5 | 0.929 | 0.06206 | -0.019 | 14.968
9 | 0.948 | 0.06683 | -0.018 | 14.18
9.5 | 0.96 | 0.07455 | -0.018 | 12.883
10 | 0.967 | 0.08139 | -0.018 | 11.876
10.5 | 0.965 | 0.08742 | -0.018 | 11.043
11 | 0.956 | 0.09652 | -0.017 | 9.909
11.5 | 0.94 | 0.10774 | -0.016 | 8.721
12 | 0.907 | 0.12019 | -0.016 | 7.543
12.5 | 0.864 | 0.1306 | -0.016 | 6.612
13 | 0.812 | 0.14628 | -0.016 | 5.549
13.5 | 0.752 | 0.16524 | -0.015 | 4.551
14 | 0.685 | 0.1877 | -0.015 | 3.652
14.5 | 0.613 | 0.22016 | -0.015 | 2.785
15 | 0.536 | 0.25823 | -0.015 | 2.076

## 14. Re 100k Mach 0.25 (2)
BIGFOIL.COM POLAR EXPORT
NACA63-312 a=0.5
NACA63-312 a=0.5 |  |  |  | Cl Max: | 1.1251 | at alpha= | 10 | deg
XFOIL ncrit=9 |  |  |  | L/D Max: | 50.3344 | at alpha= | 6.5 | deg
Re: | 100000 |  |  | Cd Min: | 0.24896 | at alpha= | -20 | deg
Mach: | 0.25 |  |  | Cl=0 at alpha= | -1.5164 | deg
|  |  |  | @ Cl=0.1, Cd= | 0.021052
|  |  |  | @ Cl=0.4, Cd= | 0.020929
|  |  |  | @ Cl=0.6, Cd= | 0.026776
alpha (deg) | Cl | Cd | Cm | Cl/Cd
-20 | -0.7271 | 0.24896 | 0.0584 | -2.9205
-19.5 | -0.7089 | 0.24264 | 0.0536 | -2.9216
-19 | -0.7 | 0.24136 | 0.046 | -2.9002
-18.5 | -0.6759 | 0.22977 | 0.0432 | -2.9416
-18 | -0.6534 | 0.22181 | 0.0403 | -2.9458
-17.5 | -0.6348 | 0.21507 | 0.036 | -2.9516
-17 | -0.6248 | 0.21112 | 0.0295 | -2.9595
-16.5 | -0.6302 | 0.21116 | 0.0215 | -2.9845
-16 | -0.5826 | 0.19389 | 0.0235 | -3.0048
-15.5 | -0.5682 | 0.18763 | 0.0187 | -3.0283
-15 | -0.5797 | 0.18679 | 0.0098 | -3.1035
-14.5 | -0.5363 | 0.1724 | 0.0111 | -3.1108
-14 | -0.522 | 0.16575 | 0.0072 | -3.1493
-13.5 | -0.5418 | 0.16348 | -0.0026 | -3.3142
-13 | -0.4928 | 0.15073 | 0.0004 | -3.2694
-12.5 | -0.5043 | 0.146 | -0.0074 | -3.4541
-12 | -0.4734 | 0.1359 | -0.0073 | -3.4834
-11.5 | -0.4746 | 0.12972 | -0.0129 | -3.6586
-11 | -0.4509 | 0.12131 | -0.0137 | -3.7169
-10.5 | -0.4819 | 0.11564 | -0.0243 | -4.1672
-10 | -0.4362 | 0.10683 | -0.0208 | -4.0831
-9.5 | -0.4299 | 0.0992 | -0.0243 | -4.3337
-9 | -0.4354 | 0.09166 | -0.0296 | -4.7502
-8.5 | -0.438 | 0.0844 | -0.0342 | -5.1896
-8 | -0.4319 | 0.07776 | -0.0362 | -5.5543
-7.5 | -0.4726 | 0.07531 | -0.0311 | -6.2754
-7 | -0.555 | 0.05147 | -0.053 | -10.783
-6.5 | -0.5058 | 0.04069 | -0.058 | -12.4306
-6 | -0.4472 | 0.03384 | -0.0615 | -13.2151
-5.5 | -0.3767 | 0.02879 | -0.0648 | -13.0844
-5 | -0.3023 | 0.02525 | -0.068 | -11.9723
-4.5 | -0.2395 | 0.0229 | -0.0688 | -10.4585
-4 | -0.1865 | 0.0211 | -0.0681 | -8.8389
-3.5 | -0.1582 | 0.01821 | -0.0637 | -8.6875
-3 | -0.1163 | 0.01872 | -0.0589 | -6.2126
-2.5 | -0.0777 | 0.01958 | -0.0528 | -3.9683
-2 | -0.0413 | 0.02035 | -0.0462 | -2.0295
-1.5 | 0.0014 | 0.02081 | -0.0418 | 0.067275
-1 | 0.0769 | 0.02097 | -0.0436 | 3.6671
-0.5 | 0.1666 | 0.02129 | -0.0503 | 7.8253
0 | 0.286 | 0.02138 | -0.063 | 13.377
0.5 | 0.4074 | 0.0209 | -0.0757 | 19.4928
1 | 0.4434 | 0.02146 | -0.0747 | 20.6617
1.5 | 0.46 | 0.02233 | -0.0696 | 20.6001
2 | 0.4825 | 0.0233 | -0.0649 | 20.7082
2.5 | 0.5171 | 0.02427 | -0.0618 | 21.3061
3 | 0.5603 | 0.02517 | -0.0598 | 22.2606
3.5 | 0.594 | 0.02668 | -0.0574 | 22.2639
4 | 0.6417 | 0.02744 | -0.0557 | 23.3856
4.5 | 0.6971 | 0.02757 | -0.0541 | 25.2847
5 | 0.7674 | 0.026 | -0.0521 | 29.5154
5.5 | 0.8312 | 0.02401 | -0.0487 | 34.6189
6 | 0.8989 | 0.02046 | -0.0441 | 43.9345
6.5 | 0.9483 | 0.01884 | -0.0394 | 50.3344
7 | 0.957 | 0.02027 | -0.0308 | 47.2126
7.5 | 0.9346 | 0.02519 | -0.0219 | 37.102
8 | 0.9448 | 0.02876 | -0.0166 | 32.8512
8.5 | 0.9857 | 0.03194 | -0.0138 | 30.861
9 | 1.0535 | 0.03625 | -0.014 | 29.0621
9.5 | 1.1089 | 0.04241 | -0.0136 | 26.1471
10 | 1.1251 | 0.04775 | -0.0097 | 23.5623
10.5 | 1.1244 | 0.05381 | -0.0053 | 20.8957
11 | 1.1019 | 0.06089 | -0.0015 | 18.0966
11.5 | 1.0616 | 0.06964 | -0.0004 | 15.2441
12 | 1.0123 | 0.08076 | -0.0031 | 12.5347
12.5 | 0.9596 | 0.09482 | -0.0101 | 10.1202
13 | 0.9145 | 0.11149 | -0.0198 | 8.2025
13.5 | 0.8528 | 0.14089 | -0.0386 | 6.0529
14 | 0.8183 | 0.16893 | -0.0563 | 4.844
14.5 | 0.8207 | 0.17838 | -0.0615 | 4.6009
15 | 0.8499 | 0.18666 | -0.0618 | 4.5532

## 15. Re 100k Mach 0.50 (1)
BIGFOIL.COM POLAR EXPORT
NACA63-312 a=0.5
NACA63-312 a=0.5 |  |  |  | Cl Max: | 1.171 | at alpha= | 20 | deg
JavaFoil+Calcfoil stall+Eppler ext transition |  |  |  | L/D Max: | 45.002 | at alpha= | 4.5 | deg
Re: | 100000 |  |  | Cd Min: | 0.01334 | at alpha= | -1 | deg
Mach: | 0.5 |  |  | Cl=0 at alpha= | -1.9265 | deg
|  |  |  | @ Cl=0.1, Cd= | 0.013344
|  |  |  | @ Cl=0.4, Cd= | 0.01456
|  |  |  | @ Cl=0.6, Cd= | 0.015761
alpha (deg) | Cl | Cd | Cm | Cl/Cd
-20 | -0.985 | 0.3578 | -0.015 | -2.753
-19.5 | -0.959 | 0.32633 | -0.015 | -2.938
-19 | -0.932 | 0.32078 | -0.015 | -2.906
-18.5 | -0.904 | 0.32421 | -0.015 | -2.788
-18 | -0.876 | 0.31843 | -0.015 | -2.753
-17.5 | -0.85 | 0.30693 | -0.015 | -2.769
-17 | -0.823 | 0.30943 | -0.015 | -2.66
-16.5 | -0.797 | 0.30161 | -0.015 | -2.641
-16 | -0.77 | 0.29104 | -0.016 | -2.645
-15.5 | -0.741 | 0.26824 | -0.015 | -2.763
-15 | -0.714 | 0.25679 | -0.015 | -2.781
-14.5 | -0.687 | 0.24306 | -0.015 | -2.828
-14 | -0.66 | 0.23837 | -0.015 | -2.771
-13.5 | -0.633 | 0.23403 | -0.016 | -2.707
-13 | -0.605 | 0.22283 | -0.015 | -2.715
-12.5 | -0.578 | 0.21118 | -0.015 | -2.737
-12 | -0.551 | 0.31784 | -0.015 | -1.733
-11.5 | -0.524 | 0.223 | -0.015 | -2.349
-11 | -0.497 | 0.18952 | -0.016 | -2.621
-10.5 | -0.469 | 0.18269 | -0.014 | -2.565
-10 | -0.441 | 0.17785 | -0.014 | -2.482
-9.5 | -0.414 | 0.165 | -0.015 | -2.511
-9 | -0.387 | 0.164 | -0.015 | -2.36
-8.5 | -0.36 | 0.15848 | -0.015 | -2.27
-8 | -0.332 | 0.14507 | -0.013 | -2.288
-7.5 | -0.305 | 0.1356 | -0.014 | -2.247
-7 | -0.277 | 0.11064 | -0.014 | -2.508
-6.5 | -0.407 | 0.06421 | -0.014 | -6.338
-6 | -0.394 | 0.05451 | -0.015 | -7.232
-5.5 | -0.362 | 0.04938 | -0.016 | -7.335
-5 | -0.321 | 0.04534 | -0.017 | -7.077
-4.5 | -0.274 | 0.04255 | -0.017 | -6.441
-4 | -0.224 | 0.0399 | -0.018 | -5.611
-3.5 | -0.172 | 0.03773 | -0.019 | -4.553
-3 | -0.147 | 0.0155 | -0.041 | -9.454
-2.5 | -0.079 | 0.01521 | -0.042 | -5.171
-2 | -0.01 | 0.01493 | -0.042 | -0.686
-1.5 | 0.058 | 0.01335 | -0.042 | 4.38
-1 | 0.128 | 0.01334 | -0.043 | 9.563
-0.5 | 0.197 | 0.01337 | -0.043 | 14.7
0 | 0.257 | 0.01416 | -0.043 | 18.124
0.5 | 0.322 | 0.01441 | -0.044 | 22.359
1 | 0.387 | 0.01449 | -0.044 | 26.73
1.5 | 0.452 | 0.01484 | -0.044 | 30.448
2 | 0.516 | 0.01515 | -0.045 | 34.066
2.5 | 0.581 | 0.01561 | -0.045 | 37.202
3 | 0.645 | 0.01612 | -0.046 | 39.989
3.5 | 0.707 | 0.01677 | -0.046 | 42.148
4 | 0.768 | 0.01751 | -0.047 | 43.853
4.5 | 0.827 | 0.01837 | -0.047 | 45.002
5 | 0.894 | 0.02278 | -0.048 | 39.233
5.5 | 0.945 | 0.02428 | -0.049 | 38.927
6 | 0.836 | 0.04626 | -0.024 | 18.064
6.5 | 0.868 | 0.05028 | -0.022 | 17.263
7 | 0.886 | 0.05607 | -0.02 | 15.803
7.5 | 0.874 | 0.06399 | -0.02 | 13.665
8 | 0.775 | 0.0794 | -0.018 | 9.756
8.5 | 0.564 | 0.14188 | -0.019 | 3.973
9 | 0.59 | 0.14774 | -0.02 | 3.995
9.5 | 0.617 | 0.15907 | -0.02 | 3.877
10 | 0.644 | 0.17144 | -0.023 | 3.756
10.5 | 0.67 | 0.18477 | -0.023 | 3.627
11 | 0.697 | 0.17681 | -0.023 | 3.939
11.5 | 0.724 | 0.20944 | -0.026 | 3.457
12 | 0.75 | 0.21366 | -0.026 | 3.512
12.5 | 0.776 | 0.21829 | -0.026 | 3.557
13 | 0.803 | 0.22311 | -0.027 | 3.597
13.5 | 0.83 | 0.24073 | -0.029 | 3.449
14 | 0.856 | 0.24299 | -0.029 | 3.523
14.5 | 0.882 | 0.25103 | -0.03 | 3.514
15 | 0.91 | 0.28972 | -0.032 | 3.141
15.5 | 0.936 | 0.29361 | -0.032 | 3.187
16 | 0.961 | 0.30101 | -0.033 | 3.194
16.5 | 0.987 | 0.29977 | -0.033 | 3.293
17 | 1.016 | 0.30654 | -0.035 | 3.313
17.5 | 1.041 | 0.31224 | -0.035 | 3.335
18 | 1.067 | 0.32194 | -0.036 | 3.313
18.5 | 1.092 | 0.32462 | -0.036 | 3.365
19 | 1.121 | 0.34568 | -0.038 | 3.242
19.5 | 1.146 | 0.35055 | -0.038 | 3.269
20 | 1.171 | 0.36156 | -0.039 | 3.239

## 16. Re 100k Mach 0.50 (2)
BIGFOIL.COM POLAR EXPORT
NACA63-312 a=0.5
NACA63-312 a=0.5 |  |  |  | Cl Max: | 1.0746 | at alpha= | 20 | deg
XFOIL ncrit=9 |  |  |  | L/D Max: | 42.0786 | at alpha= | 6 | deg
Re: | 100000 |  |  | Cd Min: | 0.29496 | at alpha= | 20 | deg
Mach: | 0.5 |  |  | Cl=0 at alpha= | -1.3831 | deg
|  |  |  | @ Cl=0.1, Cd= | 0.024202
|  |  |  | @ Cl=0.4, Cd= | 0.025719
|  |  |  | @ Cl=0.6, Cd= | 0.032091
alpha (deg) | Cl | Cd | Cm | Cl/Cd
-20 | -0.7949 | 0.27704 | 0.0677 | -2.8693
-19.5 | -0.7739 | 0.26887 | 0.0618 | -2.8783
-19 | -0.744 | 0.25592 | 0.059 | -2.9072
-18.5 | -0.72 | 0.24782 | 0.0539 | -2.9053
-18 | -0.6996 | 0.24153 | 0.0473 | -2.8965
-17.5 | -0.6919 | 0.24157 | 0.0387 | -2.8642
-17 | -0.6528 | 0.2237 | 0.0374 | -2.9182
-16.5 | -0.6284 | 0.21545 | 0.0332 | -2.9167
-16 | -0.6185 | 0.21261 | 0.0251 | -2.9091
-15.5 | -0.589 | 0.20035 | 0.0219 | -2.9399
-15 | -0.5625 | 0.19142 | 0.0186 | -2.9386
-14.5 | -0.5515 | 0.1865 | 0.0117 | -2.9571
-14 | -0.5239 | 0.17588 | 0.0087 | -2.9787
-13.5 | -0.5033 | 0.1684 | 0.0045 | -2.9887
-13 | -0.5021 | 0.16329 | -0.0026 | -3.0749
-12.5 | -0.4646 | 0.15237 | -0.0037 | -3.0492
-12 | -0.4805 | 0.14968 | -0.0126 | -3.2102
-11.5 | -0.4336 | 0.13758 | -0.0119 | -3.1516
-11 | -0.4227 | 0.12995 | -0.0165 | -3.2528
-10.5 | -0.4223 | 0.12427 | -0.0222 | -3.3982
-10 | -0.3888 | 0.11473 | -0.0231 | -3.3888
-9.5 | -0.3843 | 0.10755 | -0.0282 | -3.5732
-9 | -0.3833 | 0.10088 | -0.0335 | -3.7996
-8.5 | -0.3607 | 0.09355 | -0.0351 | -3.8557
-8 | -0.3607 | 0.08744 | -0.038 | -4.1251
-7.5 | -0.3801 | 0.08474 | -0.0316 | -4.4855
-7 | -0.4247 | 0.06277 | -0.0621 | -6.766
-6.5 | -0.4371 | 0.0501 | -0.0788 | -8.7246
-6 | -0.4081 | 0.04227 | -0.0822 | -9.6546
-5.5 | -0.3748 | 0.03611 | -0.0828 | -10.3794
-5 | -0.33 | 0.03144 | -0.082 | -10.4962
-4.5 | -0.2736 | 0.02795 | -0.0806 | -9.7889
-4 | -0.2154 | 0.02544 | -0.0788 | -8.467
-3.5 | -0.163 | 0.02359 | -0.076 | -6.9097
-3 | -0.1268 | 0.02122 | -0.0721 | -5.9755
-2.5 | -0.0953 | 0.02111 | -0.0639 | -4.5144
-2 | -0.0545 | 0.02216 | -0.0561 | -2.4594
-1.5 | -0.0101 | 0.02303 | -0.0484 | -0.43856
-1 | 0.0331 | 0.02355 | -0.0432 | 1.4055
-0.5 | 0.0869 | 0.02411 | -0.0411 | 3.6043
0 | 0.1841 | 0.02479 | -0.0478 | 7.4264
0.5 | 0.3164 | 0.02542 | -0.062 | 12.4469
1 | 0.4451 | 0.02588 | -0.0762 | 17.1986
1.5 | 0.4287 | 0.0271 | -0.0663 | 15.8192
2 | 0.4407 | 0.02833 | -0.0598 | 15.5559
2.5 | 0.4812 | 0.02962 | -0.0571 | 16.2458
3 | 0.5331 | 0.03075 | -0.0555 | 17.3366
3.5 | 0.5935 | 0.03156 | -0.0542 | 18.8054
4 | 0.6203 | 0.03375 | -0.0507 | 18.3793
4.5 | 0.6973 | 0.03345 | -0.0493 | 20.846
5 | 0.7585 | 0.03315 | -0.0458 | 22.8808
5.5 | 0.87 | 0.0281 | -0.0414 | 30.9609
6 | 0.9535 | 0.02266 | -0.0329 | 42.0786
6.5 | 0.9472 | 0.02397 | -0.0214 | 39.5161
7 | 0.9138 | 0.02981 | -0.0144 | 30.6541
7.5 | 0.9192 | 0.03437 | -0.0092 | 26.7443
8 | 0.9621 | 0.03782 | -0.0043 | 25.4389
8.5 | 1.0043 | 0.04279 | -0.0007 | 23.4704
9 | 1.0218 | 0.0495 | 0.0019 | 20.6424
9.5 | 1.002 | 0.05775 | 0.0024 | 17.3506
10 | 0.9691 | 0.06785 | -0.0001 | 14.283
10.5 | 0.9296 | 0.08016 | -0.006 | 11.5968
11 | 0.8872 | 0.09533 | -0.0154 | 9.3066
11.5 | 0.8518 | 0.11264 | -0.0268 | 7.5621
12 | 0.8343 | 0.12896 | -0.0367 | 6.4694
12.5 | 0.8325 | 0.14217 | -0.0437 | 5.8557
13 | 0.8264 | 0.15752 | -0.0534 | 5.2463
13.5 | 0.8451 | 0.17102 | -0.058 | 4.9415
14 | 0.8399 | 0.18692 | -0.0701 | 4.4934
15 | 0.8679 | 0.20453 | -0.0805 | 4.2434
15.5 | 0.9139 | 0.21842 | -0.0798 | 4.1841
16 | 0.9056 | 0.22227 | -0.0902 | 4.0743
16.5 | 0.9422 | 0.23541 | -0.091 | 4.0024
17 | 0.9445 | 0.2401 | -0.1005 | 3.9338
17.5 | 0.9871 | 0.25626 | -0.0999 | 3.8519
18 | 0.9849 | 0.25791 | -0.1111 | 3.8188
18.5 | 1.0158 | 0.26928 | -0.1131 | 3.7723
19 | 1.0302 | 0.2769 | -0.1206 | 3.7205
19.5 | 1.0474 | 0.28432 | -0.1272 | 3.6839
20 | 1.0746 | 0.29496 | -0.1307 | 3.6432

## 17. Re 250k Mach 0.00 (1)
BIGFOIL.COM POLAR EXPORT
NACA63-312 a=0.5
NACA63-312 a=0.5 |  |  |  | Cl Max: | 1.101 | at alpha= | 8.5 | deg
JavaFoil+Calcfoil stall+Eppler ext transition |  |  |  | L/D Max: | 76.971 | at alpha= | 5 | deg
Re: | 250000 |  |  | Cd Min: | 0.00881 | at alpha= | 0.5 | deg
Mach: | 0 |  |  | Cl=0 at alpha= | -1.925 | deg
|  |  |  | @ Cl=0.1, Cd= | 0.0090568
|  |  |  | @ Cl=0.4, Cd= | 0.008918
|  |  |  | @ Cl=0.6, Cd= | 0.0091768
alpha (deg) | Cl | Cd | Cm | Cl/Cd
-17.5 | -0.559 | 0.20221 | -0.009 | -2.763
-17 | -0.58 | 0.18681 | -0.009 | -3.105
-16.5 | -0.601 | 0.17808 | -0.009 | -3.375
-16 | -0.621 | 0.16683 | -0.009 | -3.724
-15.5 | -0.64 | 0.15455 | -0.01 | -4.143
-15 | -0.658 | 0.14443 | -0.009 | -4.554
-14.5 | -0.673 | 0.13546 | -0.01 | -4.97
-14 | -0.686 | 0.12772 | -0.01 | -5.374
-13.5 | -0.697 | 0.11982 | -0.01 | -5.815
-13 | -0.704 | 0.11085 | -0.01 | -6.35
-12.5 | -0.707 | 0.10378 | -0.01 | -6.812
-12 | -0.703 | 0.09697 | -0.011 | -7.245
-11.5 | -0.695 | 0.08949 | -0.011 | -7.761
-11 | -0.683 | 0.08396 | -0.011 | -8.133
-10.5 | -0.667 | 0.07787 | -0.011 | -8.571
-10 | -0.647 | 0.0728 | -0.012 | -8.885
-9.5 | -0.621 | 0.06712 | -0.012 | -9.26
-9 | -0.593 | 0.06322 | -0.012 | -9.385
-8.5 | -0.563 | 0.05928 | -0.013 | -9.493
-8 | -0.529 | 0.05544 | -0.013 | -9.549
-7.5 | -0.494 | 0.05169 | -0.014 | -9.554
-7 | -0.456 | 0.04833 | -0.014 | -9.437
-6.5 | -0.416 | 0.04528 | -0.015 | -9.196
-6 | -0.375 | 0.04293 | -0.015 | -8.734
-5.5 | -0.332 | 0.04057 | -0.015 | -8.182
-5 | -0.288 | 0.03809 | -0.017 | -7.574
-4.5 | -0.302 | 0.01209 | -0.035 | -24.953
-4 | -0.244 | 0.0118 | -0.035 | -20.701
-3.5 | -0.186 | 0.01159 | -0.036 | -16.067
-3 | -0.127 | 0.01135 | -0.036 | -11.233
-2.5 | -0.068 | 0.01113 | -0.037 | -6.137
-2 | -0.009 | 0.00911 | -0.037 | -0.976
-1.5 | 0.051 | 0.00909 | -0.038 | 5.577
-1 | 0.11 | 0.00905 | -0.038 | 12.204
-0.5 | 0.17 | 0.00907 | -0.038 | 18.762
0 | 0.23 | 0.00909 | -0.039 | 25.299
0.5 | 0.29 | 0.00881 | -0.039 | 32.859
1 | 0.349 | 0.00885 | -0.04 | 39.474
1.5 | 0.409 | 0.00893 | -0.04 | 45.772
2 | 0.467 | 0.00884 | -0.041 | 52.876
2.5 | 0.526 | 0.00899 | -0.041 | 58.523
3 | 0.585 | 0.00919 | -0.042 | 63.622
3.5 | 0.642 | 0.00914 | -0.042 | 70.261
4 | 0.699 | 0.00983 | -0.043 | 71.095
4.5 | 0.753 | 0.01012 | -0.043 | 74.412
5 | 0.806 | 0.01048 | -0.043 | 76.971
5.5 | 0.851 | 0.01562 | -0.043 | 54.512
6 | 0.901 | 0.01645 | -0.044 | 54.755
6.5 | 0.948 | 0.01718 | -0.044 | 55.208
7 | 0.992 | 0.01815 | -0.044 | 54.67
7.5 | 1.033 | 0.0192 | -0.044 | 53.799
8 | 1.069 | 0.0203 | -0.045 | 52.686
8.5 | 1.101 | 0.02131 | -0.045 | 51.685
9 | 0.946 | 0.05868 | -0.021 | 16.121
9.5 | 0.968 | 0.06335 | -0.02 | 15.274
10 | 0.986 | 0.06796 | -0.02 | 14.51
10.5 | 1 | 0.07283 | -0.02 | 13.732
11 | 1.009 | 0.07804 | -0.019 | 12.932
11.5 | 1.014 | 0.08422 | -0.019 | 12.044
12 | 1.01 | 0.09069 | -0.019 | 11.141
12.5 | 1.001 | 0.09697 | -0.019 | 10.322
13 | 0.987 | 0.10289 | -0.019 | 9.59
13.5 | 0.968 | 0.11161 | -0.018 | 8.674

## 18. Re 250k Mach 0.00 (2)
BIGFOIL.COM POLAR EXPORT
NACA63-312 a=0.5
NACA63-312 a=0.5 |  |  |  | Cl Max: | 1.2029 | at alpha= | 12.5 | deg
XFOIL ncrit=9 |  |  |  | L/D Max: | 81.9687 | at alpha= | 6 | deg
Re: | 250000 |  |  | Cd Min: | 0.24226 | at alpha= | -20 | deg
Mach: | 0 |  |  | Cl=0 at alpha= | -1.9751 | deg
|  |  |  | @ Cl=0.1, Cd= | 0.010209
|  |  |  | @ Cl=0.4, Cd= | 0.010322
|  |  |  | @ Cl=0.6, Cd= | 0.010549
alpha (deg) | Cl | Cd | Cm | Cl/Cd
-20 | -0.7177 | 0.24226 | 0.0569 | -2.9625
-19.5 | -0.6995 | 0.23625 | 0.0532 | -2.9608
-19 | -0.682 | 0.22971 | 0.0489 | -2.969
-18.5 | -0.6678 | 0.2232 | 0.0429 | -2.9919
-18 | -0.6611 | 0.21795 | 0.036 | -3.0333
-17.5 | -0.6343 | 0.20802 | 0.0351 | -3.0492
-17 | -0.6157 | 0.20157 | 0.0318 | -3.0545
-16.5 | -0.5991 | 0.19468 | 0.0279 | -3.0774
-16 | -0.5969 | 0.18847 | 0.0199 | -3.1671
-15.5 | -0.5832 | 0.17892 | 0.016 | -3.2596
-15 | -0.5572 | 0.1719 | 0.0152 | -3.2414
-14.5 | -0.542 | 0.16497 | 0.0118 | -3.2854
-14 | -0.5382 | 0.15727 | 0.0055 | -3.4221
-13.5 | -0.5388 | 0.1488 | -0.0023 | -3.621
-13 | -0.5153 | 0.14047 | -0.0013 | -3.6684
-12.5 | -0.5008 | 0.13352 | -0.0041 | -3.7507
-12 | -0.4958 | 0.12516 | -0.0091 | -3.9613
-11.5 | -0.5082 | 0.11431 | -0.0199 | -4.4458
-11 | -0.5 | 0.10496 | -0.0209 | -4.7637
-10.5 | -0.4821 | 0.0996 | -0.0219 | -4.8404
-10 | -0.4827 | 0.09057 | -0.0275 | -5.3296
-9.5 | -0.5353 | 0.07202 | -0.0491 | -7.4327
-9 | -0.5728 | 0.06481 | -0.0554 | -8.8381
-8.5 | -0.5437 | 0.05185 | -0.0629 | -10.486
-8 | -0.5241 | 0.04655 | -0.0627 | -11.2589
-7.5 | -0.5272 | 0.03245 | -0.0582 | -16.2465
-7 | -0.495 | 0.02619 | -0.0553 | -18.9003
-6.5 | -0.451 | 0.02221 | -0.0532 | -20.3062
-6 | -0.4027 | 0.01979 | -0.0518 | -20.3487
-5.5 | -0.3522 | 0.01825 | -0.0507 | -19.2986
-5 | -0.3036 | 0.01601 | -0.0495 | -18.9631
-4.5 | -0.2527 | 0.01497 | -0.0487 | -16.8804
-4 | -0.2029 | 0.01368 | -0.0479 | -14.8319
-3.5 | -0.1575 | 0.01144 | -0.0472 | -13.7675
-3 | -0.1085 | 0.0105 | -0.0463 | -10.3333
-2.5 | -0.0553 | 0.0103 | -0.0456 | -5.3689
-2 | -0.0026 | 0.01022 | -0.0445 | -0.2544
-1.5 | 0.0497 | 0.01019 | -0.0432 | 4.8773
-1 | 0.1023 | 0.01021 | -0.0421 | 10.0196
-0.5 | 0.1544 | 0.01021 | -0.0408 | 15.1224
0 | 0.2054 | 0.01022 | -0.0393 | 20.0978
0.5 | 0.2552 | 0.01026 | -0.0376 | 24.8733
1 | 0.3082 | 0.01026 | -0.0363 | 30.039
1.5 | 0.3775 | 0.0103 | -0.0389 | 36.6505
2 | 0.4596 | 0.01038 | -0.0446 | 44.2775
2.5 | 0.5453 | 0.01039 | -0.0511 | 52.4832
3 | 0.5868 | 0.01051 | -0.0489 | 55.8325
3.5 | 0.6339 | 0.01065 | -0.0475 | 59.5211
4 | 0.6852 | 0.01071 | -0.0467 | 63.9776
4.5 | 0.7372 | 0.01066 | -0.0458 | 69.1557
5 | 0.7892 | 0.01053 | -0.0448 | 74.9478
5.5 | 0.8411 | 0.0106 | -0.0439 | 79.3491
6 | 0.891 | 0.01087 | -0.0429 | 81.9687
6.5 | 0.9297 | 0.01215 | -0.0406 | 76.5185
7 | 0.9431 | 0.01582 | -0.0361 | 59.6144
7.5 | 0.9668 | 0.01838 | -0.0323 | 52.6007
8 | 0.9926 | 0.02039 | -0.0287 | 48.6807
8.5 | 1.0054 | 0.02292 | -0.0236 | 43.8656
9 | 1.0314 | 0.02496 | -0.0205 | 41.3221
9.5 | 1.0598 | 0.02821 | -0.0178 | 37.5682
10 | 1.0955 | 0.03046 | -0.0158 | 35.9652
10.5 | 1.1287 | 0.03297 | -0.014 | 34.2342
11 | 1.1792 | 0.03821 | -0.0139 | 30.861
11.5 | 1.1913 | 0.04139 | -0.0104 | 28.7823
12 | 1.2019 | 0.04586 | -0.0077 | 26.208
12.5 | 1.2029 | 0.05141 | -0.0053 | 23.3982
13 | 1.1908 | 0.05818 | -0.0036 | 20.4675
13.5 | 1.1572 | 0.06746 | -0.0035 | 17.1539
14 | 1.0932 | 0.08205 | -0.0074 | 13.3236
14.5 | 1.0334 | 0.09867 | -0.0158 | 10.4733
15 | 0.9713 | 0.12036 | -0.0297 | 8.07
15.5 | 0.8756 | 0.17012 | -0.0551 | 5.147
16 | 0.8738 | 0.18352 | -0.0614 | 4.7613
16.5 | 0.8679 | 0.19703 | -0.0721 | 4.4049
17 | 0.8854 | 0.20319 | -0.0748 | 4.3575
17.5 | 0.9022 | 0.21096 | -0.0764 | 4.2766

## 19. Re 250k Mach 0.10 (1)
BIGFOIL.COM POLAR EXPORT
NACA63-312 a=0.5
NACA63-312 a=0.5 |  |  |  | Cl Max: | 1.072 | at alpha= | 8 | deg
JavaFoil+Calcfoil stall+Eppler ext transition |  |  |  | L/D Max: | 76.848 | at alpha= | 5 | deg
Re: | 250000 |  |  | Cd Min: | 0.00882 | at alpha= | 0.5 | deg
Mach: | 0.1 |  |  | Cl=0 at alpha= | -1.925 | deg
|  |  |  | @ Cl=0.1, Cd= | 0.0091
|  |  |  | @ Cl=0.4, Cd= | 0.0089253
|  |  |  | @ Cl=0.6, Cd= | 0.0092021
alpha (deg) | Cl | Cd | Cm | Cl/Cd
-17.5 | -0.511 | 0.22054 | -0.009 | -2.319
-17 | -0.536 | 0.20176 | -0.009 | -2.656
-16.5 | -0.56 | 0.18363 | -0.009 | -3.049
-16 | -0.584 | 0.17206 | -0.009 | -3.391
-15.5 | -0.606 | 0.16189 | -0.01 | -3.745
-15 | -0.627 | 0.14902 | -0.01 | -4.21
-14.5 | -0.646 | 0.14424 | -0.009 | -4.482
-14 | -0.663 | 0.13194 | -0.01 | -5.029
-13.5 | -0.677 | 0.12106 | -0.01 | -5.595
-13 | -0.688 | 0.11329 | -0.01 | -6.072
-12.5 | -0.694 | 0.10556 | -0.01 | -6.575
-12 | -0.692 | 0.09804 | -0.011 | -7.062
-11.5 | -0.687 | 0.09147 | -0.011 | -7.507
-11 | -0.677 | 0.08521 | -0.011 | -7.947
-10.5 | -0.663 | 0.07884 | -0.011 | -8.415
-10 | -0.644 | 0.07329 | -0.012 | -8.791
-9.5 | -0.62 | 0.06769 | -0.012 | -9.16
-9 | -0.593 | 0.0637 | -0.012 | -9.31
-8.5 | -0.563 | 0.05947 | -0.013 | -9.465
-8 | -0.53 | 0.05559 | -0.013 | -9.536
-7.5 | -0.495 | 0.05228 | -0.014 | -9.465
-7 | -0.457 | 0.04878 | -0.014 | -9.376
-6.5 | -0.418 | 0.04565 | -0.015 | -9.154
-6 | -0.377 | 0.04296 | -0.015 | -8.766
-5.5 | -0.334 | 0.04042 | -0.016 | -8.259
-5 | -0.29 | 0.03817 | -0.017 | -7.588
-4.5 | -0.303 | 0.01211 | -0.035 | -25.022
-4 | -0.245 | 0.0118 | -0.035 | -20.792
-3.5 | -0.187 | 0.01162 | -0.036 | -16.096
-3 | -0.128 | 0.01135 | -0.036 | -11.287
-2.5 | -0.069 | 0.01117 | -0.037 | -6.143
-2 | -0.009 | 0.00911 | -0.037 | -0.98
-1.5 | 0.051 | 0.0091 | -0.038 | 5.598
-1 | 0.111 | 0.0091 | -0.038 | 12.205
-0.5 | 0.171 | 0.00907 | -0.039 | 18.851
0 | 0.231 | 0.00912 | -0.039 | 25.332
0.5 | 0.291 | 0.00882 | -0.04 | 32.996
1 | 0.351 | 0.00886 | -0.04 | 39.634
1.5 | 0.411 | 0.00894 | -0.041 | 45.963
2 | 0.47 | 0.00884 | -0.041 | 53.147
2.5 | 0.529 | 0.009 | -0.041 | 58.728
3 | 0.588 | 0.0092 | -0.042 | 63.869
3.5 | 0.645 | 0.00921 | -0.042 | 70.113
4 | 0.702 | 0.00987 | -0.043 | 71.123
4.5 | 0.757 | 0.01018 | -0.043 | 74.351
5 | 0.81 | 0.01054 | -0.043 | 76.848
5.5 | 0.855 | 0.01573 | -0.043 | 54.352
6 | 0.904 | 0.01658 | -0.044 | 54.544
6.5 | 0.952 | 0.01732 | -0.044 | 54.958
7 | 0.996 | 0.01831 | -0.044 | 54.384
7.5 | 1.036 | 0.0194 | -0.045 | 53.404
8 | 1.072 | 0.02054 | -0.045 | 52.19
8.5 | 0.924 | 0.05486 | -0.022 | 16.84
9 | 0.949 | 0.05877 | -0.022 | 16.146
9.5 | 0.968 | 0.06357 | -0.021 | 15.235
10 | 0.985 | 0.06809 | -0.02 | 14.463
10.5 | 0.997 | 0.07292 | -0.02 | 13.675
11 | 1.005 | 0.07802 | -0.02 | 12.876
11.5 | 1.007 | 0.08434 | -0.019 | 11.941
12 | 1 | 0.09266 | -0.019 | 10.79
12.5 | 0.987 | 0.09692 | -0.019 | 10.18
13 | 0.969 | 0.10652 | -0.019 | 9.095

## 20. Re 250k Mach 0.10 (2)
BIGFOIL.COM POLAR EXPORT
NACA63-312 a=0.5
NACA63-312 a=0.5 |  |  |  | Cl Max: | 1.1913 | at alpha= | 12 | deg
XFOIL ncrit=9 |  |  |  | L/D Max: | 81.8921 | at alpha= | 6 | deg
Re: | 250000 |  |  | Cd Min: | 0.24309 | at alpha= | -20 | deg
Mach: | 0.1 |  |  | Cl=0 at alpha= | -1.9762 | deg
|  |  |  | @ Cl=0.1, Cd= | 0.010239
|  |  |  | @ Cl=0.4, Cd= | 0.010364
|  |  |  | @ Cl=0.6, Cd= | 0.010594
alpha (deg) | Cl | Cd | Cm | Cl/Cd
-20 | -0.7198 | 0.24309 | 0.0575 | -2.961
-19.5 | -0.7015 | 0.23702 | 0.0537 | -2.9597
-19 | -0.6838 | 0.23042 | 0.0493 | -2.9676
-18.5 | -0.6698 | 0.224 | 0.0432 | -2.9902
-18 | -0.6627 | 0.21874 | 0.0363 | -3.0296
-17.5 | -0.6352 | 0.20871 | 0.0355 | -3.0435
-17 | -0.6165 | 0.20222 | 0.0322 | -3.0487
-16.5 | -0.5999 | 0.19527 | 0.0281 | -3.0722
-16 | -0.5977 | 0.18916 | 0.02 | -3.1598
-15.5 | -0.5813 | 0.17946 | 0.0167 | -3.2392
-15 | -0.5569 | 0.17252 | 0.0155 | -3.228
-14.5 | -0.5416 | 0.16554 | 0.012 | -3.2717
-14 | -0.5388 | 0.15788 | 0.0053 | -3.4127
-13.5 | -0.5381 | 0.14948 | -0.0022 | -3.5998
-13 | -0.5131 | 0.14121 | -0.001 | -3.6336
-12.5 | -0.499 | 0.13417 | -0.0039 | -3.7192
-12 | -0.4953 | 0.12564 | -0.0094 | -3.9422
-11.5 | -0.5061 | 0.11511 | -0.0198 | -4.3967
-11 | -0.494 | 0.10638 | -0.0199 | -4.6437
-10.5 | -0.4779 | 0.10056 | -0.0215 | -4.7524
-10 | -0.4793 | 0.09131 | -0.0275 | -5.2492
-9 | -0.5686 | 0.06586 | -0.0557 | -8.6335
-8.5 | -0.5367 | 0.05315 | -0.0629 | -10.0978
-8 | -0.5209 | 0.04749 | -0.0631 | -10.9686
-7.5 | -0.527 | 0.03484 | -0.0593 | -15.1263
-7 | -0.4963 | 0.02699 | -0.056 | -18.3883
-6.5 | -0.4533 | 0.02262 | -0.0538 | -20.0398
-6 | -0.4048 | 0.02005 | -0.0524 | -20.1895
-5.5 | -0.3546 | 0.01843 | -0.0511 | -19.2404
-5 | -0.3053 | 0.01617 | -0.0499 | -18.8806
-4.5 | -0.2543 | 0.01505 | -0.0491 | -16.897
-4 | -0.2037 | 0.01384 | -0.0483 | -14.7182
-3.5 | -0.1571 | 0.01171 | -0.0476 | -13.4159
-3 | -0.1092 | 0.01055 | -0.0466 | -10.3507
-2.5 | -0.0555 | 0.01034 | -0.0459 | -5.3675
-2 | -0.0025 | 0.01025 | -0.0448 | -0.2439
-1.5 | 0.05 | 0.01022 | -0.0435 | 4.8924
-1 | 0.103 | 0.01024 | -0.0424 | 10.0586
-0.5 | 0.1557 | 0.01026 | -0.0412 | 15.1754
0 | 0.2069 | 0.01025 | -0.0396 | 20.1854
0.5 | 0.257 | 0.0103 | -0.0379 | 24.9515
1 | 0.3096 | 0.01031 | -0.0365 | 30.0291
1.5 | 0.3784 | 0.01034 | -0.0389 | 36.5957
2 | 0.4603 | 0.01043 | -0.0444 | 44.1323
2.5 | 0.5487 | 0.01045 | -0.0514 | 52.5072
3.5 | 0.6377 | 0.0107 | -0.0477 | 59.5981
4 | 0.6892 | 0.01076 | -0.0468 | 64.052
4.5 | 0.7415 | 0.0107 | -0.0459 | 69.2991
5 | 0.7938 | 0.01057 | -0.0448 | 75.0993
5.5 | 0.846 | 0.01064 | -0.044 | 79.5113
6 | 0.8959 | 0.01094 | -0.0428 | 81.8921
6.5 | 0.932 | 0.01246 | -0.0401 | 74.7994
7 | 0.9439 | 0.01622 | -0.0354 | 58.1936
7.5 | 0.9685 | 0.01864 | -0.0317 | 51.9582
8 | 0.9924 | 0.02067 | -0.0277 | 48.0116
8.5 | 1.0048 | 0.02327 | -0.0226 | 43.1801
9 | 1.031 | 0.02541 | -0.0196 | 40.5746
9.5 | 1.0607 | 0.02866 | -0.0169 | 37.0098
10 | 1.097 | 0.03105 | -0.0149 | 35.3301
10.5 | 1.1301 | 0.03369 | -0.013 | 33.5441
11 | 1.1762 | 0.03911 | -0.0124 | 30.0741
11.5 | 1.1855 | 0.04262 | -0.0089 | 27.8156
12 | 1.1913 | 0.04755 | -0.0062 | 25.0536
12.5 | 1.1851 | 0.05375 | -0.004 | 22.0484
13 | 1.1632 | 0.06163 | -0.0029 | 18.8739
13.5 | 1.1245 | 0.07206 | -0.0042 | 15.6051
14 | 1.0684 | 0.08636 | -0.0094 | 12.3715
14.5 | 1.011 | 0.10382 | -0.0192 | 9.738
15 | 0.9502 | 0.12709 | -0.0344 | 7.4766
15.5 | 0.8738 | 0.1721 | -0.0565 | 5.0773
16 | 0.8747 | 0.18476 | -0.0621 | 4.7342
16.5 | 0.8689 | 0.19816 | -0.073 | 4.3848
17 | 0.8861 | 0.20458 | -0.0759 | 4.3313

## 21. Re 250k Mach 0.25 (1)
BIGFOIL.COM POLAR EXPORT
NACA63-312 a=0.5
NACA63-312 a=0.5 |  |  |  | Cl Max: | 1.083 | at alpha= | 8 | deg
JavaFoil+Calcfoil stall+Eppler ext transition |  |  |  | L/D Max: | 76.125 | at alpha= | 5 | deg
Re: | 250000 |  |  | Cd Min: | 0.00892 | at alpha= | 3 | deg
Mach: | 0.25 |  |  | Cl=0 at alpha= | -1.9262 | deg
|  |  |  | @ Cl=0.1, Cd= | 0.009169
|  |  |  | @ Cl=0.4, Cd= | 0.0090775
|  |  |  | @ Cl=0.6, Cd= | 0.008922
alpha (deg) | Cl | Cd | Cm | Cl/Cd
-15.5 | -0.278 | 0.28847 | -0.009 | -0.964
-15 | -0.343 | 0.23099 | -0.01 | -1.485
-14.5 | -0.402 | 0.19528 | -0.01 | -2.057
-14 | -0.455 | 0.17563 | -0.01 | -2.592
-13.5 | -0.503 | 0.15491 | -0.01 | -3.25
-13 | -0.546 | 0.13958 | -0.01 | -3.909
-12.5 | -0.581 | 0.12301 | -0.01 | -4.72
-12 | -0.602 | 0.11218 | -0.011 | -5.369
-11.5 | -0.617 | 0.10131 | -0.011 | -6.095
-11 | -0.626 | 0.09311 | -0.011 | -6.721
-10.5 | -0.627 | 0.08472 | -0.011 | -7.404
-10 | -0.62 | 0.07799 | -0.012 | -7.948
-9.5 | -0.605 | 0.07217 | -0.012 | -8.378
-9 | -0.584 | 0.06646 | -0.012 | -8.794
-8.5 | -0.56 | 0.06162 | -0.013 | -9.087
-8 | -0.531 | 0.05749 | -0.013 | -9.239
-7.5 | -0.499 | 0.05349 | -0.014 | -9.327
-7 | -0.463 | 0.05001 | -0.014 | -9.263
-6.5 | -0.425 | 0.04651 | -0.015 | -9.133
-6 | -0.384 | 0.04353 | -0.015 | -8.816
-5.5 | -0.341 | 0.04106 | -0.016 | -8.301
-5 | -0.296 | 0.03881 | -0.016 | -7.627
-4.5 | -0.311 | 0.01231 | -0.036 | -25.231
-4 | -0.252 | 0.01206 | -0.036 | -20.882
-3.5 | -0.192 | 0.01177 | -0.037 | -16.31
-3 | -0.132 | 0.01146 | -0.037 | -11.475
-2.5 | -0.071 | 0.01127 | -0.038 | -6.254
-2 | -0.009 | 0.00922 | -0.038 | -0.996
-1.5 | 0.052 | 0.0092 | -0.039 | 5.691
-1 | 0.114 | 0.00916 | -0.039 | 12.458
-0.5 | 0.176 | 0.0092 | -0.04 | 19.108
0 | 0.238 | 0.00922 | -0.04 | 25.767
0.5 | 0.299 | 0.00898 | -0.041 | 33.329
1 | 0.361 | 0.00902 | -0.041 | 40.01
1.5 | 0.422 | 0.00911 | -0.042 | 46.363
2 | 0.482 | 0.00905 | -0.042 | 53.25
2.5 | 0.543 | 0.00896 | -0.043 | 60.626
3 | 0.603 | 0.00892 | -0.043 | 67.603
3.5 | 0.661 | 0.00983 | -0.043 | 67.274
4 | 0.718 | 0.0101 | -0.044 | 71.06
4.5 | 0.774 | 0.01045 | -0.044 | 74.086
5 | 0.828 | 0.01087 | -0.044 | 76.125
5.5 | 0.874 | 0.01643 | -0.044 | 53.165
6 | 0.923 | 0.01729 | -0.045 | 53.415
6.5 | 0.971 | 0.01815 | -0.045 | 53.473
7 | 1.013 | 0.01931 | -0.045 | 52.492
7.5 | 1.051 | 0.02045 | -0.046 | 51.405
8 | 1.083 | 0.0217 | -0.046 | 49.915
8.5 | 0.931 | 0.05621 | -0.022 | 16.565
9 | 0.949 | 0.06064 | -0.02 | 15.644
9.5 | 0.961 | 0.06633 | -0.02 | 14.494
10 | 0.967 | 0.07154 | -0.02 | 13.521
10.5 | 0.966 | 0.07673 | -0.019 | 12.589
11 | 0.957 | 0.08458 | -0.019 | 11.316
11.5 | 0.94 | 0.0921 | -0.018 | 10.208
12 | 0.907 | 0.10058 | -0.018 | 9.017
12.5 | 0.864 | 0.11009 | -0.017 | 7.845
13 | 0.812 | 0.11951 | -0.016 | 6.793

## 22. Re 250k Mach 0.25 (2)
BIGFOIL.COM POLAR EXPORT
NACA63-312 a=0.5
NACA63-312 a=0.5 |  |  |  | Cl Max: | 1.1489 | at alpha= | 11 | deg
XFOIL ncrit=9 |  |  |  | L/D Max: | 80.1742 | at alpha= | 6 | deg
Re: | 250000 |  |  | Cd Min: | 0.19116 | at alpha= | 16 | deg
Mach: | 0.25 |  |  | Cl=0 at alpha= | -1.9807 | deg
|  |  |  | @ Cl=0.1, Cd= | 0.010441
|  |  |  | @ Cl=0.4, Cd= | 0.01062
|  |  |  | @ Cl=0.6, Cd= | 0.010827
alpha (deg) | Cl | Cd | Cm | Cl/Cd
-15.5 | -0.5768 | 0.18268 | 0.0195 | -3.1574
-15 | -0.5564 | 0.17576 | 0.0169 | -3.1657
-14.5 | -0.5405 | 0.16851 | 0.013 | -3.2075
-14 | -0.5406 | 0.16126 | 0.0049 | -3.3524
-13.5 | -0.5287 | 0.15147 | 0.0012 | -3.4905
-13 | -0.5037 | 0.14472 | 0.0004 | -3.4805
-12.5 | -0.4907 | 0.1373 | -0.0032 | -3.5739
-12 | -0.4958 | 0.12841 | -0.0121 | -3.8611
-11.5 | -0.4956 | 0.11761 | -0.0176 | -4.2139
-11 | -0.4699 | 0.11206 | -0.0166 | -4.1933
-10.5 | -0.4598 | 0.10467 | -0.0202 | -4.3929
-10 | -0.4806 | 0.09217 | -0.0344 | -5.2143
-9.5 | -0.4876 | 0.08009 | -0.0406 | -6.0882
-9 | -0.4703 | 0.07469 | -0.0414 | -6.2967
-8.5 | -0.4832 | 0.06162 | -0.0577 | -7.8416
-8 | -0.5175 | 0.05486 | -0.0637 | -9.4331
-7.5 | -0.5226 | 0.03796 | -0.0623 | -13.7671
-7 | -0.5005 | 0.03129 | -0.0596 | -15.9955
-6.5 | -0.4648 | 0.02525 | -0.057 | -18.4079
-6 | -0.4172 | 0.02172 | -0.0552 | -19.2081
-5.5 | -0.3653 | 0.01948 | -0.0538 | -18.7526
-4.5 | -0.2626 | 0.01559 | -0.051 | -16.8441
-4 | -0.2104 | 0.01427 | -0.0501 | -14.7442
-3.5 | -0.1573 | 0.01301 | -0.0494 | -12.0907
-3 | -0.1121 | 0.01083 | -0.0485 | -10.3509
-2.5 | -0.0576 | 0.01055 | -0.0474 | -5.4597
-2 | -0.0021 | 0.01045 | -0.0465 | -0.20096
-1.5 | 0.0523 | 0.01045 | -0.0452 | 5.0048
-1 | 0.1069 | 0.01044 | -0.0439 | 10.2395
-0.5 | 0.1618 | 0.01047 | -0.0429 | 15.4537
0 | 0.2152 | 0.0105 | -0.0415 | 20.4952
0.5 | 0.2674 | 0.01051 | -0.0397 | 25.4424
1 | 0.3195 | 0.01056 | -0.0379 | 30.2557
1.5 | 0.384 | 0.01061 | -0.0388 | 36.1923
2 | 0.4672 | 0.01066 | -0.0439 | 43.8274
2.5 | 0.557 | 0.01073 | -0.0509 | 51.9105
3 | 0.6103 | 0.01085 | -0.0507 | 56.2488
3.5 | 0.6579 | 0.011 | -0.0489 | 59.8091
4 | 0.7109 | 0.011 | -0.0477 | 64.6273
4.5 | 0.7652 | 0.01094 | -0.0466 | 69.9452
5 | 0.8191 | 0.01078 | -0.0452 | 75.9833
5.5 | 0.8726 | 0.0109 | -0.044 | 80.055
6 | 0.9204 | 0.01148 | -0.042 | 80.1742
6.5 | 0.9391 | 0.01444 | -0.0372 | 65.0346
7 | 0.9512 | 0.01782 | -0.032 | 53.3782
7.5 | 0.9684 | 0.02018 | -0.0268 | 47.9881
8 | 0.9866 | 0.02243 | -0.0222 | 43.9857
8.5 | 1.0026 | 0.02543 | -0.018 | 39.4259
9 | 1.0303 | 0.02796 | -0.0151 | 36.8491
9.5 | 1.0664 | 0.03138 | -0.0124 | 33.9834
10 | 1.1021 | 0.03453 | -0.0101 | 31.9172
10.5 | 1.1314 | 0.03826 | -0.0079 | 29.5714
11 | 1.1489 | 0.04496 | -0.0054 | 25.5538
11.5 | 1.1384 | 0.05043 | -0.0027 | 22.5739
12 | 1.1203 | 0.05784 | -0.0016 | 19.3689
12.5 | 1.0926 | 0.06696 | -0.0026 | 16.3172
13 | 1.0558 | 0.07827 | -0.0063 | 13.4892
13.5 | 1.0133 | 0.0922 | -0.0134 | 10.9902
14 | 0.9681 | 0.10957 | -0.0242 | 8.8354
14.5 | 0.9233 | 0.13079 | -0.0378 | 7.0594
15 | 0.8505 | 0.17476 | -0.0612 | 4.8667
15.5 | 0.8689 | 0.18123 | -0.0633 | 4.7945
16 | 0.8814 | 0.19116 | -0.0661 | 4.6108

## 23. Re 250k Mach 0.50 (1)
BIGFOIL.COM POLAR EXPORT
NACA63-312 a=0.5
NACA63-312 a=0.5 |  |  |  | Cl Max: | 1.171 | at alpha= | 20 | deg
JavaFoil+Calcfoil stall+Eppler ext transition |  |  |  | L/D Max: | 70.696 | at alpha= | 4.5 | deg
Re: | 250000 |  |  | Cd Min: | 0.00956 | at alpha= | -1 | deg
Mach: | 0.5 |  |  | Cl=0 at alpha= | -1.9265 | deg
|  |  |  | @ Cl=0.1, Cd= | 0.00958
|  |  |  | @ Cl=0.4, Cd= | 0.0096115
|  |  |  | @ Cl=0.6, Cd= | 0.010205
alpha (deg) | Cl | Cd | Cm | Cl/Cd
-20 | -0.985 | 0.26846 | -0.015 | -3.669
-19.5 | -0.959 | 0.25281 | -0.015 | -3.792
-19 | -0.932 | 0.24727 | -0.015 | -3.77
-18.5 | -0.904 | 0.24674 | -0.015 | -3.665
-18 | -0.877 | 0.23865 | -0.015 | -3.673
-17.5 | -0.85 | 0.23876 | -0.015 | -3.56
-17 | -0.823 | 0.2323 | -0.015 | -3.544
-16.5 | -0.797 | 0.22751 | -0.015 | -3.501
-16 | -0.77 | 0.21019 | -0.016 | -3.663
-15.5 | -0.741 | 0.20537 | -0.015 | -3.609
-15 | -0.714 | 0.19226 | -0.015 | -3.715
-14.5 | -0.687 | 0.18346 | -0.015 | -3.747
-14 | -0.66 | 0.17911 | -0.015 | -3.688
-13.5 | -0.634 | 0.17504 | -0.016 | -3.619
-13 | -0.605 | 0.16469 | -0.015 | -3.674
-12.5 | -0.578 | 0.16507 | -0.015 | -3.501
-12 | -0.551 | 0.22717 | -0.015 | -2.425
-11.5 | -0.524 | 0.1619 | -0.015 | -3.235
-11 | -0.497 | 0.14649 | -0.016 | -3.391
-10.5 | -0.469 | 0.13701 | -0.015 | -3.421
-10 | -0.441 | 0.13242 | -0.015 | -3.334
-9.5 | -0.414 | 0.12419 | -0.015 | -3.336
-9 | -0.387 | 0.123 | -0.015 | -3.147
-8.5 | -0.36 | 0.11836 | -0.015 | -3.04
-8 | -0.332 | 0.10775 | -0.014 | -3.081
-7.5 | -0.305 | 0.1031 | -0.014 | -2.956
-7 | -0.278 | 0.08634 | -0.014 | -3.215
-6.5 | -0.407 | 0.05497 | -0.014 | -7.404
-6 | -0.394 | 0.04817 | -0.015 | -8.187
-5.5 | -0.363 | 0.04439 | -0.017 | -8.168
-5 | -0.321 | 0.04084 | -0.017 | -7.863
-4.5 | -0.274 | 0.03832 | -0.018 | -7.157
-4 | -0.225 | 0.03586 | -0.02 | -6.262
-3.5 | -0.213 | 0.0125 | -0.041 | -17.076
-3 | -0.147 | 0.01212 | -0.042 | -12.094
-2.5 | -0.079 | 0.01184 | -0.042 | -6.641
-2 | -0.01 | 0.01155 | -0.043 | -0.887
-1.5 | 0.058 | 0.00961 | -0.043 | 6.084
-1 | 0.128 | 0.00956 | -0.044 | 13.342
-0.5 | 0.197 | 0.00965 | -0.044 | 20.354
0 | 0.266 | 0.00972 | -0.045 | 27.323
0.5 | 0.334 | 0.00971 | -0.045 | 34.39
1 | 0.401 | 0.00961 | -0.046 | 41.768
1.5 | 0.468 | 0.00968 | -0.046 | 48.328
2 | 0.533 | 0.00993 | -0.047 | 53.676
2.5 | 0.599 | 0.0102 | -0.047 | 58.693
3 | 0.664 | 0.01055 | -0.047 | 62.916
3.5 | 0.727 | 0.01096 | -0.048 | 66.353
4 | 0.789 | 0.01145 | -0.048 | 68.886
4.5 | 0.849 | 0.01201 | -0.049 | 70.696
5 | 0.9 | 0.01843 | -0.049 | 48.833
5.5 | 0.951 | 0.01967 | -0.049 | 48.379
6 | 0.997 | 0.0211 | -0.049 | 47.266
6.5 | 1.035 | 0.02263 | -0.05 | 45.724
7 | 0.887 | 0.05058 | -0.022 | 17.535
7.5 | 0.875 | 0.05607 | -0.021 | 15.603
8 | 0.775 | 0.06792 | -0.019 | 11.409
8.5 | 0.564 | 0.10606 | -0.02 | 5.315
9 | 0.59 | 0.11129 | -0.02 | 5.304
9.5 | 0.617 | 0.11976 | -0.02 | 5.149
10 | 0.644 | 0.12976 | -0.023 | 4.962
10.5 | 0.67 | 0.13681 | -0.023 | 4.899
11 | 0.697 | 0.13466 | -0.023 | 5.173
11.5 | 0.724 | 0.1525 | -0.026 | 4.749
12 | 0.75 | 0.15634 | -0.026 | 4.799
12.5 | 0.776 | 0.16047 | -0.027 | 4.838
13 | 0.803 | 0.16935 | -0.027 | 4.74
13.5 | 0.83 | 0.17936 | -0.029 | 4.629
14 | 0.856 | 0.182 | -0.03 | 4.704
14.5 | 0.882 | 0.19059 | -0.03 | 4.629
15 | 0.91 | 0.2156 | -0.032 | 4.221
15.5 | 0.936 | 0.21993 | -0.032 | 4.255
16 | 0.962 | 0.22182 | -0.033 | 4.335
16.5 | 0.987 | 0.2275 | -0.033 | 4.34
17 | 1.016 | 0.23231 | -0.035 | 4.372
17.5 | 1.041 | 0.24035 | -0.035 | 4.332
18 | 1.067 | 0.24515 | -0.036 | 4.351
18.5 | 1.093 | 0.25615 | -0.036 | 4.266
19 | 1.121 | 0.2588 | -0.038 | 4.331
19.5 | 1.146 | 0.26261 | -0.038 | 4.364
20 | 1.171 | 0.27337 | -0.039 | 4.284

## 24. Re 250k Mach 0.50 (2)
BIGFOIL.COM POLAR EXPORT
NACA63-312 a=0.5
NACA63-312 a=0.5 |  |  |  | Cl Max: | 1.0757 | at alpha= | 20 | deg
XFOIL ncrit=9 |  |  |  | L/D Max: | 77.175 | at alpha= | 5 | deg
Re: | 250000 |  |  | Cd Min: | 0.29071 | at alpha= | 20 | deg
Mach: | 0.5 |  |  | Cl=0 at alpha= | -1.984 | deg
|  |  |  | @ Cl=0.1, Cd= | 0.01144
|  |  |  | @ Cl=0.4, Cd= | 0.011803
|  |  |  | @ Cl=0.6, Cd= | 0.012196
alpha (deg) | Cl | Cd | Cm | Cl/Cd
-20 | -0.7957 | 0.2718 | 0.0736 | -2.9275
-19.5 | -0.7735 | 0.26397 | 0.0671 | -2.9303
-19 | -0.7561 | 0.25816 | 0.0594 | -2.9288
-18.5 | -0.7278 | 0.24655 | 0.0562 | -2.9519
-18 | -0.7034 | 0.23822 | 0.0518 | -2.9527
-17.5 | -0.68 | 0.2301 | 0.0467 | -2.9552
-17 | -0.6574 | 0.22188 | 0.0411 | -2.9629
-16.5 | -0.6457 | 0.21639 | 0.0325 | -2.984
-16 | -0.6144 | 0.20487 | 0.0307 | -2.999
-15.5 | -0.5909 | 0.19693 | 0.0264 | -3.0006
-15 | -0.5697 | 0.18876 | 0.0212 | -3.0181
-14.5 | -0.5616 | 0.18267 | 0.0128 | -3.0744
-14 | -0.5336 | 0.17177 | 0.0104 | -3.1065
-13.5 | -0.5094 | 0.16402 | 0.0072 | -3.1057
-13 | -0.4918 | 0.15602 | 0.0021 | -3.1522
-12.5 | -0.4919 | 0.14918 | -0.0073 | -3.2974
-12 | -0.4632 | 0.13889 | -0.0081 | -3.335
-11.5 | -0.4413 | 0.13153 | -0.0111 | -3.3551
-11 | -0.4414 | 0.1237 | -0.0202 | -3.5683
-10.5 | -0.4332 | 0.11392 | -0.026 | -3.8027
-10 | -0.405 | 0.10646 | -0.0264 | -3.8042
-9.5 | -0.3893 | 0.09874 | -0.0312 | -3.9427
-9 | -0.4005 | 0.08708 | -0.0488 | -4.5992
-8.5 | -0.3583 | 0.08034 | -0.0486 | -4.4598
-8 | -0.3695 | 0.07126 | -0.0565 | -5.1852
-7.5 | -0.4176 | 0.0519 | -0.071 | -8.0462
-7 | -0.4404 | 0.04526 | -0.0709 | -9.7304
-6.5 | -0.448 | 0.03833 | -0.0703 | -11.688
-6 | -0.4354 | 0.03171 | -0.0685 | -13.7307
-5.5 | -0.4018 | 0.02619 | -0.0659 | -15.3417
-5 | -0.35 | 0.02238 | -0.0637 | -15.639
-4.5 | -0.2925 | 0.01889 | -0.0618 | -15.4844
-4 | -0.2327 | 0.0169 | -0.0599 | -13.7692
-3.5 | -0.1751 | 0.01518 | -0.0578 | -11.5349
-3 | -0.115 | 0.01385 | -0.0567 | -8.3032
-2.5 | -0.0643 | 0.01163 | -0.0554 | -5.5288
-2 | -0.002 | 0.0114 | -0.0538 | -0.17544
-1.5 | 0.0605 | 0.01139 | -0.0523 | 5.3117
-1 | 0.1231 | 0.01147 | -0.0509 | 10.7323
-0.5 | 0.1866 | 0.01149 | -0.0498 | 16.2402
0 | 0.2492 | 0.01156 | -0.0488 | 21.5571
0.5 | 0.3099 | 0.01168 | -0.0473 | 26.5325
1 | 0.3691 | 0.01176 | -0.0453 | 31.3861
1.5 | 0.4273 | 0.01184 | -0.043 | 36.0895
2 | 0.4985 | 0.012 | -0.0435 | 41.5417
2.5 | 0.5935 | 0.01219 | -0.049 | 48.6874
3 | 0.6981 | 0.01228 | -0.0564 | 56.8485
3.5 | 0.7463 | 0.01243 | -0.053 | 60.0402
4 | 0.8048 | 0.01228 | -0.0504 | 65.5375
4.5 | 0.8665 | 0.01204 | -0.0479 | 71.9684
5 | 0.9261 | 0.012 | -0.0449 | 77.175
5.5 | 0.9675 | 0.01304 | -0.0397 | 74.1948
6 | 0.9522 | 0.01688 | -0.03 | 56.41
6.5 | 0.9414 | 0.02072 | -0.0223 | 45.4344
7 | 0.9464 | 0.02467 | -0.0174 | 38.3624
7.5 | 0.9564 | 0.0287 | -0.0133 | 33.324
8 | 0.9802 | 0.03218 | -0.0093 | 30.4599
8.5 | 1.0064 | 0.03613 | -0.0051 | 27.855
9 | 1.0315 | 0.0409 | -0.0016 | 25.22
9.5 | 1.0364 | 0.04719 | 0.0002 | 21.9623
10 | 1.024 | 0.05544 | 0.0003 | 18.4704
10.5 | 1.0001 | 0.06544 | -0.0022 | 15.2827
11 | 0.9694 | 0.07746 | -0.0078 | 12.5148
11.5 | 0.9357 | 0.09172 | -0.0164 | 10.2017
12 | 0.903 | 0.10802 | -0.0271 | 8.3596
12.5 | 0.8777 | 0.12522 | -0.0381 | 7.0093
13 | 0.8646 | 0.14166 | -0.0477 | 6.1033
13.5 | 0.8618 | 0.15614 | -0.0559 | 5.5194
14 | 0.8698 | 0.16748 | -0.0615 | 5.1935
14.5 | 0.8747 | 0.18573 | -0.0707 | 4.7095
15 | 0.8942 | 0.19614 | -0.074 | 4.559
15.5 | 0.8966 | 0.20732 | -0.0847 | 4.3247
16 | 0.9192 | 0.21576 | -0.0884 | 4.2603
16.5 | 0.9478 | 0.22629 | -0.0898 | 4.1884
17 | 0.9521 | 0.23606 | -0.1009 | 4.0333
17.5 | 0.9711 | 0.24512 | -0.1068 | 3.9617
18.5 | 1.018 | 0.26439 | -0.1149 | 3.8504
19 | 1.0316 | 0.27325 | -0.1241 | 3.7753
19.5 | 1.0522 | 0.28201 | -0.1293 | 3.7311
20 | 1.0757 | 0.29071 | -0.1339 | 3.7003

## 25. Re 500k Mach 0.00 (1)
BIGFOIL.COM POLAR EXPORT
NACA63-312 a=0.5
NACA63-312 a=0.5 |  |  |  | Cl Max: | 1.185 | at alpha= | 10.5 | deg
JavaFoil+Calcfoil stall+Eppler ext transition |  |  |  | L/D Max: | 102.616 | at alpha= | 5 | deg
Re: | 500000 |  |  | Cd Min: | 0.00697 | at alpha= | 1 | deg
Mach: | 0 |  |  | Cl=0 at alpha= | -1.925 | deg
|  |  |  | @ Cl=0.1, Cd= | 0.0073573
|  |  |  | @ Cl=0.4, Cd= | 0.007021
|  |  |  | @ Cl=0.6, Cd= | 0.007431
alpha (deg) | Cl | Cd | Cm | Cl/Cd
-17.5 | -0.559 | 0.18071 | -0.01 | -3.093
-17 | -0.58 | 0.1674 | -0.009 | -3.467
-16.5 | -0.601 | 0.16062 | -0.01 | -3.744
-16 | -0.621 | 0.14923 | -0.01 | -4.164
-15.5 | -0.64 | 0.13926 | -0.01 | -4.599
-15 | -0.658 | 0.12995 | -0.01 | -5.063
-14.5 | -0.673 | 0.12249 | -0.01 | -5.497
-14 | -0.687 | 0.11427 | -0.01 | -6.009
-13.5 | -0.697 | 0.10745 | -0.01 | -6.486
-13 | -0.704 | 0.10049 | -0.011 | -7.007
-12.5 | -0.707 | 0.09422 | -0.011 | -7.506
-12 | -0.703 | 0.08815 | -0.011 | -7.972
-11.5 | -0.695 | 0.08225 | -0.011 | -8.447
-11 | -0.683 | 0.07741 | -0.011 | -8.824
-10.5 | -0.668 | 0.07184 | -0.012 | -9.294
-10 | -0.647 | 0.06756 | -0.013 | -9.582
-9.5 | -0.622 | 0.06335 | -0.013 | -9.822
-9 | -0.594 | 0.05907 | -0.013 | -10.054
-8.5 | -0.564 | 0.0554 | -0.014 | -10.172
-8 | -0.53 | 0.05219 | -0.014 | -10.16
-7.5 | -0.495 | 0.0486 | -0.015 | -10.187
-7 | -0.458 | 0.04522 | -0.016 | -10.129
-6.5 | -0.518 | 0.01167 | -0.033 | -44.382
-6 | -0.466 | 0.01136 | -0.033 | -41.058
-5.5 | -0.413 | 0.01101 | -0.034 | -37.487
-5 | -0.358 | 0.01074 | -0.034 | -33.322
-4.5 | -0.302 | 0.01038 | -0.035 | -29.051
-4 | -0.244 | 0.01015 | -0.035 | -24.066
-3.5 | -0.186 | 0.00996 | -0.036 | -18.694
-3 | -0.127 | 0.00971 | -0.036 | -13.132
-2.5 | -0.068 | 0.00951 | -0.037 | -7.184
-2 | -0.009 | 0.00741 | -0.037 | -1.2
-1.5 | 0.051 | 0.00739 | -0.038 | 6.863
-1 | 0.111 | 0.00735 | -0.038 | 15.043
-0.5 | 0.17 | 0.00736 | -0.038 | 23.124
0 | 0.23 | 0.0073 | -0.039 | 31.519
0.5 | 0.29 | 0.007 | -0.039 | 41.387
1 | 0.349 | 0.00697 | -0.04 | 50.115
1.5 | 0.409 | 0.00703 | -0.04 | 58.149
2 | 0.467 | 0.00708 | -0.041 | 66.038
2.5 | 0.527 | 0.00718 | -0.041 | 73.365
3 | 0.586 | 0.00739 | -0.042 | 79.248
3.5 | 0.644 | 0.00756 | -0.042 | 85.246
4 | 0.701 | 0.00745 | -0.043 | 94.095
4.5 | 0.758 | 0.00766 | -0.043 | 99.031
5 | 0.814 | 0.00793 | -0.044 | 102.616
5.5 | 0.856 | 0.01332 | -0.044 | 64.305
6 | 0.906 | 0.01405 | -0.044 | 64.481
6.5 | 0.954 | 0.01466 | -0.044 | 65.054
7 | 0.998 | 0.0155 | -0.044 | 64.419
7.5 | 1.039 | 0.01642 | -0.045 | 63.25
8 | 1.076 | 0.0174 | -0.045 | 61.799
8.5 | 1.108 | 0.01849 | -0.045 | 59.93
9 | 1.136 | 0.01959 | -0.046 | 58.013
9.5 | 1.159 | 0.02088 | -0.046 | 55.528
10 | 1.176 | 0.02255 | -0.046 | 52.16
10.5 | 1.185 | 0.02432 | -0.046 | 48.736
11 | 1.013 | 0.07315 | -0.024 | 13.854
11.5 | 1.017 | 0.07845 | -0.022 | 12.96
12 | 1.012 | 0.08379 | -0.022 | 12.083
12.5 | 1.003 | 0.08877 | -0.022 | 11.295
13 | 0.988 | 0.09507 | -0.022 | 10.395
13.5 | 0.969 | 0.10098 | -0.02 | 9.596
14 | 0.947 | 0.11087 | -0.02 | 8.54
14.5 | 0.921 | 0.11632 | -0.019 | 7.921
15 | 0.894 | 0.12532 | -0.02 | 7.133
15.5 | 0.864 | 0.13277 | -0.019 | 6.507

## 26. Re 500k Mach 0.00 (2)
BIGFOIL.COM POLAR EXPORT
NACA63-312 a=0.5
NACA63-312 a=0.5 |  |  |  | Cl Max: | 1.2546 | at alpha= | 13.5 | deg
XFOIL ncrit=9 |  |  |  | L/D Max: | 102.225 | at alpha= | 5 | deg
Re: | 500000 |  |  | Cd Min: | 0.24188 | at alpha= | -20 | deg
Mach: | 0 |  |  | Cl=0 at alpha= | -1.9542 | deg
|  |  |  | @ Cl=0.1, Cd= | 0.007257
|  |  |  | @ Cl=0.4, Cd= | 0.0071733
|  |  |  | @ Cl=0.6, Cd= | 0.0072422
alpha (deg) | Cl | Cd | Cm | Cl/Cd
-20 | -0.7193 | 0.24188 | 0.0582 | -2.9738
-19.5 | -0.7018 | 0.23572 | 0.054 | -2.9773
-19 | -0.6844 | 0.229 | 0.0497 | -2.9886
-18.5 | -0.6698 | 0.22097 | 0.0439 | -3.0312
-18 | -0.6583 | 0.2128 | 0.0383 | -3.0935
-17.5 | -0.636 | 0.20669 | 0.0364 | -3.0771
-17 | -0.6186 | 0.2003 | 0.0327 | -3.0884
-16.5 | -0.6026 | 0.19309 | 0.0285 | -3.1208
-16 | -0.597 | 0.18378 | 0.0213 | -3.2484
-15.5 | -0.5838 | 0.17467 | 0.0176 | -3.3423
-15 | -0.562 | 0.16927 | 0.0158 | -3.3201
-14.5 | -0.547 | 0.16243 | 0.0122 | -3.3676
-14 | -0.5462 | 0.15186 | 0.0046 | -3.5967
-13.5 | -0.5433 | 0.14081 | -0.0006 | -3.8584
-13 | -0.5256 | 0.13518 | -0.0019 | -3.8881
-12.5 | -0.5106 | 0.12894 | -0.0046 | -3.96
-12 | -0.5104 | 0.11839 | -0.0113 | -4.3112
-11.5 | -0.5124 | 0.1069 | -0.0187 | -4.7933
-11 | -0.5359 | 0.09078 | -0.0272 | -5.9033
-10.5 | -0.5356 | 0.08254 | -0.0314 | -6.489
-10 | -0.5898 | 0.06133 | -0.0503 | -9.6168
-9.5 | -0.615 | 0.05309 | -0.0554 | -11.5841
-9 | -0.6236 | 0.04754 | -0.0531 | -13.1174
-8.5 | -0.6648 | 0.0274 | -0.0479 | -24.2628
-8 | -0.6263 | 0.02328 | -0.0465 | -26.9029
-7.5 | -0.5809 | 0.02053 | -0.0455 | -28.2952
-7 | -0.5319 | 0.01862 | -0.0449 | -28.5661
-6.5 | -0.4814 | 0.01685 | -0.0442 | -28.5697
-5.5 | -0.3806 | 0.01344 | -0.0428 | -28.3185
-5 | -0.3277 | 0.01256 | -0.0425 | -26.0908
-4.5 | -0.2749 | 0.01159 | -0.0422 | -23.7187
-4 | -0.2204 | 0.01096 | -0.042 | -20.1095
-3.5 | -0.1659 | 0.0101 | -0.0421 | -16.4257
-3 | -0.1155 | 0.00842 | -0.0423 | -13.7173
-2.5 | -0.0613 | 0.00783 | -0.0423 | -7.8289
-2 | -0.0051 | 0.00758 | -0.0424 | -0.67282
-1.5 | 0.0506 | 0.00739 | -0.0423 | 6.8471
-1 | 0.1063 | 0.00724 | -0.0422 | 14.6823
-0.5 | 0.1622 | 0.00718 | -0.042 | 22.5905
0 | 0.2179 | 0.00717 | -0.0418 | 30.3905
0.5 | 0.2737 | 0.00714 | -0.0416 | 38.3333
1 | 0.3286 | 0.00716 | -0.0412 | 45.8939
1.5 | 0.3826 | 0.00717 | -0.0406 | 53.3612
2 | 0.435 | 0.00718 | -0.0396 | 60.585
2.5 | 0.4875 | 0.0072 | -0.0385 | 67.7083
3 | 0.5536 | 0.00723 | -0.0406 | 76.5698
3.5 | 0.6297 | 0.00725 | -0.0451 | 86.8552
4 | 0.6835 | 0.00733 | -0.045 | 93.2469
4.5 | 0.7364 | 0.00748 | -0.0446 | 98.4492
5 | 0.7902 | 0.00773 | -0.0444 | 102.2251
5.5 | 0.8417 | 0.00825 | -0.044 | 102.0242
6 | 0.8843 | 0.00973 | -0.0427 | 90.8839
6.5 | 0.9179 | 0.01212 | -0.0406 | 75.7343
7 | 0.954 | 0.01403 | -0.0385 | 67.9971
7.5 | 0.9943 | 0.01537 | -0.0367 | 64.691
8 | 1.032 | 0.01672 | -0.0345 | 61.7225
8.5 | 1.0582 | 0.01862 | -0.0309 | 56.8314
9 | 1.0832 | 0.02007 | -0.027 | 53.9711
9.5 | 1.1078 | 0.02172 | -0.0237 | 51.0037
10 | 1.1171 | 0.02492 | -0.0194 | 44.8274
10.5 | 1.1441 | 0.02688 | -0.0172 | 42.5632
11 | 1.1689 | 0.02904 | -0.0151 | 40.2514
11.5 | 1.1888 | 0.03179 | -0.0131 | 37.3954
12 | 1.2079 | 0.03532 | -0.0108 | 34.1988
12.5 | 1.2274 | 0.03853 | -0.0092 | 31.8557
13 | 1.2427 | 0.04214 | -0.0079 | 29.4898
13.5 | 1.2546 | 0.04582 | -0.0073 | 27.3811
14 | 1.2545 | 0.0522 | -0.0062 | 24.0326
14.5 | 1.2504 | 0.05825 | -0.0066 | 21.4661
15 | 1.2386 | 0.066 | -0.0079 | 18.7667
15.5 | 1.2189 | 0.07568 | -0.0109 | 16.106
16 | 1.19 | 0.08791 | -0.0161 | 13.5366
16.5 | 1.1477 | 0.10422 | -0.0247 | 11.0123
17 | 1.0946 | 0.1254 | -0.0377 | 8.7289
17.5 | 1.0057 | 0.16127 | -0.0603 | 6.2361
18 | 0.9085 | 0.21809 | -0.0864 | 4.1657
18.5 | 0.9242 | 0.22449 | -0.0901 | 4.1169

## 27. Re 500k Mach 0.10 (1)
BIGFOIL.COM POLAR EXPORT
NACA63-312 a=0.5
NACA63-312 a=0.5 |  |  |  | Cl Max: | 1.178 | at alpha= | 10.5 | deg
JavaFoil+Calcfoil stall+Eppler ext transition |  |  |  | L/D Max: | 102.924 | at alpha= | 5 | deg
Re: | 500000 |  |  | Cd Min: | 0.00698 | at alpha= | 1 | deg
Mach: | 0.1 |  |  | Cl=0 at alpha= | -1.925 | deg
|  |  |  | @ Cl=0.1, Cd= | 0.0073782
|  |  |  | @ Cl=0.4, Cd= | 0.0070372
|  |  |  | @ Cl=0.6, Cd= | 0.0074322
alpha (deg) | Cl | Cd | Cm | Cl/Cd
-17.5 | -0.512 | 0.18493 | -0.01 | -2.767
-17 | -0.536 | 0.17829 | -0.01 | -3.007
-16.5 | -0.56 | 0.16361 | -0.01 | -3.424
-16 | -0.584 | 0.15626 | -0.01 | -3.735
-15.5 | -0.606 | 0.14633 | -0.01 | -4.144
-15 | -0.627 | 0.1362 | -0.01 | -4.607
-14.5 | -0.647 | 0.12656 | -0.01 | -5.109
-14 | -0.664 | 0.11655 | -0.01 | -5.694
-13.5 | -0.678 | 0.10925 | -0.01 | -6.202
-13 | -0.688 | 0.1024 | -0.01 | -6.719
-12.5 | -0.694 | 0.09557 | -0.011 | -7.265
-12 | -0.693 | 0.08978 | -0.011 | -7.713
-11.5 | -0.687 | 0.0835 | -0.011 | -8.227
-11 | -0.677 | 0.07862 | -0.012 | -8.617
-10.5 | -0.664 | 0.0726 | -0.012 | -9.143
-10 | -0.645 | 0.06828 | -0.012 | -9.444
-9.5 | -0.621 | 0.06318 | -0.013 | -9.823
-9 | -0.594 | 0.05912 | -0.013 | -10.043
-8.5 | -0.564 | 0.05569 | -0.014 | -10.121
-8 | -0.531 | 0.05264 | -0.014 | -10.085
-7.5 | -0.496 | 0.0489 | -0.015 | -10.142
-7 | -0.459 | 0.04543 | -0.016 | -10.101
-6.5 | -0.52 | 0.01168 | -0.033 | -44.522
-6 | -0.468 | 0.01148 | -0.034 | -40.785
-5.5 | -0.415 | 0.01107 | -0.034 | -37.448
-5 | -0.359 | 0.01076 | -0.034 | -33.418
-4.5 | -0.303 | 0.01044 | -0.035 | -29.028
-4 | -0.245 | 0.01016 | -0.035 | -24.166
-3.5 | -0.187 | 0.00997 | -0.036 | -18.766
-3 | -0.128 | 0.00971 | -0.036 | -13.195
-2.5 | -0.069 | 0.00951 | -0.037 | -7.216
-2 | -0.009 | 0.00741 | -0.037 | -1.206
-1.5 | 0.051 | 0.00737 | -0.038 | 6.91
-1 | 0.111 | 0.00738 | -0.038 | 15.051
-0.5 | 0.171 | 0.00736 | -0.039 | 23.229
0 | 0.231 | 0.00733 | -0.039 | 31.546
0.5 | 0.291 | 0.00701 | -0.04 | 41.557
1 | 0.351 | 0.00698 | -0.04 | 50.33
1.5 | 0.411 | 0.00705 | -0.041 | 58.282
2 | 0.47 | 0.00709 | -0.041 | 66.249
2.5 | 0.529 | 0.00723 | -0.042 | 73.187
3 | 0.589 | 0.0074 | -0.042 | 79.57
3.5 | 0.647 | 0.00757 | -0.042 | 85.515
4 | 0.705 | 0.00753 | -0.043 | 93.635
4.5 | 0.762 | 0.00773 | -0.043 | 98.542
5 | 0.817 | 0.00794 | -0.044 | 102.924
5.5 | 0.86 | 0.01341 | -0.044 | 64.113
6 | 0.91 | 0.01416 | -0.044 | 64.214
6.5 | 0.957 | 0.01478 | -0.044 | 64.75
7 | 1.002 | 0.01564 | -0.045 | 64.074
7.5 | 1.042 | 0.01658 | -0.045 | 62.829
8 | 1.078 | 0.0176 | -0.045 | 61.25
8.5 | 1.11 | 0.0187 | -0.046 | 59.366
9 | 1.137 | 0.01992 | -0.046 | 57.06
9.5 | 1.158 | 0.02132 | -0.046 | 54.332
10 | 1.173 | 0.02298 | -0.046 | 51.045
10.5 | 1.178 | 0.02508 | -0.046 | 46.97
11 | 1.011 | 0.07248 | -0.025 | 13.943
11.5 | 1.01 | 0.07947 | -0.022 | 12.704
12 | 1.002 | 0.08576 | -0.022 | 11.679
12.5 | 0.988 | 0.09018 | -0.021 | 10.958
13 | 0.97 | 0.09723 | -0.021 | 9.977
13.5 | 0.947 | 0.10429 | -0.021 | 9.083
14 | 0.92 | 0.11142 | -0.019 | 8.26
14.5 | 0.891 | 0.12133 | -0.02 | 7.342
15 | 0.858 | 0.12789 | -0.019 | 6.712
15.5 | 0.824 | 0.13755 | -0.02 | 5.993

## 28. Re 500k Mach 0.10 (2)
BIGFOIL.COM POLAR EXPORT
NACA63-312 a=0.5
NACA63-312 a=0.5 |  |  |  | Cl Max: | 1.2464 | at alpha= | 13.5 | deg
XFOIL ncrit=9 |  |  |  | L/D Max: | 102.317 | at alpha= | 5 | deg
Re: | 500000 |  |  | Cd Min: | 0.22589 | at alpha= | 18.5 | deg
Mach: | 0.1 |  |  | Cl=0 at alpha= | -99 | deg
|  |  |  | @ Cl=0.1, Cd= | 0.0072
|  |  |  | @ Cl=0.4, Cd= | 0.0072028
|  |  |  | @ Cl=0.6, Cd= | 0.0072615
alpha (deg) | Cl | Cd | Cm | Cl/Cd
0 | 0.2194 | 0.0072 | -0.0421 | 30.4722
0.5 | 0.2754 | 0.00716 | -0.0419 | 38.4637
1 | 0.3307 | 0.00718 | -0.0415 | 46.0585
1.5 | 0.385 | 0.0072 | -0.0409 | 53.4722
2 | 0.4378 | 0.00721 | -0.0399 | 60.7212
2.5 | 0.4904 | 0.00722 | -0.0387 | 67.9224
3 | 0.5561 | 0.00725 | -0.0406 | 76.7034
3.5 | 0.6325 | 0.00727 | -0.0451 | 87.0014
4 | 0.6876 | 0.00736 | -0.0452 | 93.4239
4.5 | 0.7408 | 0.00752 | -0.0447 | 98.5106
5 | 0.795 | 0.00777 | -0.0445 | 102.3166
6 | 0.888 | 0.00995 | -0.0426 | 89.2462
6.5 | 0.9212 | 0.01236 | -0.0403 | 74.5307
7 | 0.9577 | 0.01421 | -0.0381 | 67.3962
7.5 | 0.9972 | 0.0156 | -0.0361 | 63.9231
8 | 1.0347 | 0.01694 | -0.0338 | 61.0803
8.5 | 1.0556 | 0.01901 | -0.0293 | 55.5287
9 | 1.0816 | 0.02045 | -0.0256 | 52.89
9.5 | 1.106 | 0.02222 | -0.0225 | 49.775
10 | 1.1167 | 0.02545 | -0.0184 | 43.8782
10.5 | 1.1431 | 0.02756 | -0.0161 | 41.4768
11 | 1.1674 | 0.02984 | -0.0141 | 39.122
11.5 | 1.1855 | 0.03308 | -0.0117 | 35.8374
12 | 1.2059 | 0.03643 | -0.0097 | 33.1018
12.5 | 1.2237 | 0.03992 | -0.0081 | 30.6538
13 | 1.2368 | 0.04385 | -0.0068 | 28.2052
13.5 | 1.2464 | 0.04793 | -0.0064 | 26.0046
14 | 1.2399 | 0.05506 | -0.0057 | 22.5191
14.5 | 1.2301 | 0.06218 | -0.0066 | 19.7829
15 | 1.2117 | 0.07133 | -0.009 | 16.9872
15.5 | 1.1848 | 0.08282 | -0.0135 | 14.3057
16 | 1.1485 | 0.09737 | -0.0208 | 11.7952
16.5 | 1.1027 | 0.11587 | -0.0316 | 9.5167
17 | 1.0465 | 0.14006 | -0.0471 | 7.4718
17.5 | 0.898 | 0.21103 | -0.0825 | 4.2553
18 | 0.9102 | 0.2194 | -0.0874 | 4.1486
18.5 | 0.9261 | 0.22589 | -0.0912 | 4.0998

## 29. Re 500k Mach 0.25 (1)
BIGFOIL.COM POLAR EXPORT
NACA63-312 a=0.5
NACA63-312 a=0.5 |  |  |  | Cl Max: | 1.135 | at alpha= | 9 | deg
JavaFoil+Calcfoil stall+Eppler ext transition |  |  |  | L/D Max: | 105.948 | at alpha= | 5 | deg
Re: | 500000 |  |  | Cd Min: | 0.00709 | at alpha= | 0.5 | deg
Mach: | 0.25 |  |  | Cl=0 at alpha= | -1.9262 | deg
|  |  |  | @ Cl=0.1, Cd= | 0.0074158
|  |  |  | @ Cl=0.4, Cd= | 0.0071448
|  |  |  | @ Cl=0.6, Cd= | 0.0074869
alpha (deg) | Cl | Cd | Cm | Cl/Cd
-15.5 | -0.278 | 0.23504 | -0.01 | -1.184
-15 | -0.343 | 0.20363 | -0.011 | -1.686
-14.5 | -0.402 | 0.15452 | -0.011 | -2.602
-14 | -0.456 | 0.15482 | -0.011 | -2.942
-13.5 | -0.504 | 0.13568 | -0.011 | -3.712
-13 | -0.546 | 0.12035 | -0.01 | -4.534
-12.5 | -0.581 | 0.108 | -0.011 | -5.376
-12 | -0.602 | 0.09969 | -0.011 | -6.043
-11.5 | -0.618 | 0.09159 | -0.011 | -6.744
-11 | -0.626 | 0.08431 | -0.011 | -7.425
-10.5 | -0.627 | 0.0773 | -0.012 | -8.117
-10 | -0.62 | 0.07187 | -0.012 | -8.627
-9.5 | -0.605 | 0.06598 | -0.012 | -9.167
-9 | -0.585 | 0.06184 | -0.013 | -9.456
-8.5 | -0.56 | 0.05715 | -0.014 | -9.806
-8 | -0.532 | 0.05424 | -0.014 | -9.806
-7.5 | -0.5 | 0.05002 | -0.015 | -9.987
-7 | -0.464 | 0.04665 | -0.016 | -9.955
-6.5 | -0.426 | 0.04344 | -0.017 | -9.814
-6 | -0.477 | 0.01167 | -0.035 | -40.922
-5.5 | -0.424 | 0.01131 | -0.035 | -37.465
-5 | -0.368 | 0.01096 | -0.035 | -33.584
-4.5 | -0.311 | 0.01066 | -0.036 | -29.132
-4 | -0.252 | 0.01032 | -0.036 | -24.394
-3.5 | -0.192 | 0.01009 | -0.037 | -19.027
-3 | -0.132 | 0.00982 | -0.037 | -13.392
-2.5 | -0.071 | 0.00964 | -0.038 | -7.318
-2 | -0.009 | 0.00748 | -0.038 | -1.228
-1.5 | 0.052 | 0.00747 | -0.039 | 7.008
-1 | 0.114 | 0.0074 | -0.039 | 15.431
-0.5 | 0.176 | 0.0074 | -0.04 | 23.753
0 | 0.238 | 0.00744 | -0.04 | 31.941
0.5 | 0.299 | 0.00709 | -0.041 | 42.196
1 | 0.361 | 0.0071 | -0.041 | 50.792
1.5 | 0.422 | 0.00717 | -0.042 | 58.942
2 | 0.483 | 0.00724 | -0.042 | 66.693
2.5 | 0.544 | 0.00734 | -0.043 | 74.115
3 | 0.605 | 0.0075 | -0.043 | 80.605
3.5 | 0.664 | 0.00748 | -0.044 | 88.798
4 | 0.724 | 0.00765 | -0.044 | 94.632
4.5 | 0.782 | 0.00791 | -0.045 | 98.906
5 | 0.838 | 0.00791 | -0.045 | 105.948
5.5 | 0.879 | 0.01406 | -0.045 | 62.5
6 | 0.929 | 0.01479 | -0.045 | 62.787
6.5 | 0.976 | 0.01559 | -0.045 | 62.612
7 | 1.019 | 0.01652 | -0.046 | 61.709
7.5 | 1.057 | 0.01755 | -0.046 | 60.223
8 | 1.089 | 0.01872 | -0.046 | 58.199
8.5 | 1.116 | 0.01995 | -0.047 | 55.929
9 | 1.135 | 0.02129 | -0.047 | 53.281
9.5 | 0.969 | 0.06063 | -0.027 | 15.987
10 | 0.97 | 0.06625 | -0.023 | 14.649
10.5 | 0.969 | 0.07127 | -0.023 | 13.592
11 | 0.959 | 0.07768 | -0.022 | 12.341
11.5 | 0.941 | 0.08602 | -0.021 | 10.942
12 | 0.908 | 0.09333 | -0.02 | 9.726
12.5 | 0.864 | 0.09954 | -0.019 | 8.683
13 | 0.812 | 0.10896 | -0.018 | 7.455
13.5 | 0.752 | 0.11803 | -0.018 | 6.375
14 | 0.686 | 0.13003 | -0.017 | 5.274

## 30. Re 500k Mach 0.25 (2)
BIGFOIL.COM POLAR EXPORT
NACA63-312 a=0.5
NACA63-312 a=0.5 |  |  |  | Cl Max: | 1.1816 | at alpha= | 12.5 | deg
XFOIL ncrit=9 |  |  |  | L/D Max: | 102.637 | at alpha= | 5 | deg
Re: | 500000 |  |  | Cd Min: | 0.24759 | at alpha= | -20 | deg
Mach: | 0.25 |  |  | Cl=0 at alpha= | -1.9563 | deg
|  |  |  | @ Cl=0.1, Cd= | 0.0074347
|  |  |  | @ Cl=0.4, Cd= | 0.0073504
|  |  |  | @ Cl=0.6, Cd= | 0.0074051
alpha (deg) | Cl | Cd | Cm | Cl/Cd
-20 | -0.7342 | 0.24759 | 0.0617 | -2.9654
-19.5 | -0.7156 | 0.241 | 0.0573 | -2.9693
-19 | -0.6969 | 0.23387 | 0.0527 | -2.9799
-18.5 | -0.681 | 0.22587 | 0.0466 | -3.015
-18 | -0.6657 | 0.2177 | 0.0416 | -3.0579
-17.5 | -0.6437 | 0.21138 | 0.039 | -3.0452
-17 | -0.6253 | 0.20469 | 0.035 | -3.0549
-16.5 | -0.6083 | 0.19696 | 0.0304 | -3.0884
-16 | -0.6002 | 0.18826 | 0.0233 | -3.1881
-15.5 | -0.5827 | 0.17946 | 0.0199 | -3.247
-15 | -0.5614 | 0.17348 | 0.0176 | -3.2361
-14.5 | -0.5453 | 0.16634 | 0.0137 | -3.2782
-14 | -0.5426 | 0.15632 | 0.0059 | -3.4711
-13.5 | -0.5339 | 0.14632 | 0.0017 | -3.6489
-13 | -0.5132 | 0.14045 | 0.0002 | -3.654
-12.5 | -0.4987 | 0.13359 | -0.0031 | -3.7331
-12 | -0.4989 | 0.12282 | -0.0111 | -4.062
-11.5 | -0.4947 | 0.11281 | -0.0169 | -4.3852
-11 | -0.4975 | 0.10225 | -0.0209 | -4.8655
-10.5 | -0.4865 | 0.09565 | -0.0237 | -5.0863
-10 | -0.4801 | 0.08805 | -0.028 | -5.4526
-9.5 | -0.4856 | 0.07674 | -0.0364 | -6.3279
-9 | -0.5199 | 0.05859 | -0.0547 | -8.8735
-8.5 | -0.5623 | 0.05073 | -0.0551 | -11.0842
-8 | -0.596 | 0.03782 | -0.0537 | -15.7589
-7.5 | -0.5912 | 0.02552 | -0.0504 | -23.1661
-7 | -0.5481 | 0.02155 | -0.049 | -25.4339
-6.5 | -0.4978 | 0.019 | -0.0479 | -26.2
-6 | -0.4451 | 0.01671 | -0.0469 | -26.6367
-5.5 | -0.3919 | 0.01485 | -0.0459 | -26.3906
-5 | -0.3398 | 0.01321 | -0.045 | -25.7229
-4.5 | -0.2837 | 0.01235 | -0.0446 | -22.9717
-4 | -0.2287 | 0.01124 | -0.0442 | -20.347
-3.5 | -0.1718 | 0.01056 | -0.044 | -16.2689
-3 | -0.1173 | 0.00916 | -0.044 | -12.8057
-2.5 | -0.0631 | 0.00802 | -0.0441 | -7.8678
-2 | -0.0051 | 0.00777 | -0.044 | -0.65637
-1.5 | 0.0532 | 0.00754 | -0.0441 | 7.0557
-1 | 0.111 | 0.00741 | -0.0439 | 14.9798
-0.5 | 0.1691 | 0.00734 | -0.0437 | 23.0381
0 | 0.2273 | 0.0073 | -0.0436 | 31.137
0.5 | 0.2851 | 0.00732 | -0.0433 | 38.9481
1 | 0.3427 | 0.00731 | -0.0431 | 46.881
1.5 | 0.3992 | 0.00735 | -0.0425 | 54.3129
2 | 0.4539 | 0.00738 | -0.0415 | 61.5041
2.5 | 0.5075 | 0.00737 | -0.0401 | 68.8602
3 | 0.5706 | 0.00739 | -0.0409 | 77.2124
3.5 | 0.6485 | 0.00743 | -0.045 | 87.2813
4 | 0.711 | 0.00751 | -0.0462 | 94.6738
4.5 | 0.7656 | 0.00768 | -0.0455 | 99.6875
5 | 0.8211 | 0.008 | -0.045 | 102.6375
5.5 | 0.8718 | 0.00881 | -0.044 | 98.9557
6 | 0.9064 | 0.01117 | -0.0415 | 81.1459
6.5 | 0.938 | 0.01357 | -0.0385 | 69.1231
7 | 0.9762 | 0.01517 | -0.0359 | 64.3507
7.5 | 1.01 | 0.01682 | -0.0326 | 60.0476
8 | 1.0397 | 0.01828 | -0.0287 | 56.8764
8.5 | 1.0503 | 0.02076 | -0.0231 | 50.5925
9 | 1.0744 | 0.02291 | -0.0197 | 46.8966
9.5 | 1.0964 | 0.0254 | -0.0167 | 43.1654
10 | 1.1131 | 0.02878 | -0.0133 | 38.6762
10.5 | 1.1378 | 0.03159 | -0.0108 | 36.0177
11 | 1.1583 | 0.03469 | -0.0087 | 33.39
11.5 | 1.1721 | 0.03923 | -0.0062 | 29.8776
12 | 1.1813 | 0.04422 | -0.0044 | 26.7142
12.5 | 1.1816 | 0.05012 | -0.0035 | 23.5754
13 | 1.1739 | 0.0571 | -0.0038 | 20.5587
13.5 | 1.1656 | 0.06433 | -0.0055 | 18.1191
14 | 1.1443 | 0.07439 | -0.0089 | 15.3824
14.5 | 1.1084 | 0.08804 | -0.0153 | 12.5897
15 | 1.0708 | 0.10388 | -0.0243 | 10.308
16 | 0.8989 | 0.17722 | -0.0667 | 5.0722
16.5 | 0.9007 | 0.18925 | -0.073 | 4.7593
17 | 0.903 | 0.20383 | -0.0788 | 4.4302
17.5 | 0.9084 | 0.21737 | -0.0874 | 4.179

## 31. Re 500k Mach 0.50 (1)
BIGFOIL.COM POLAR EXPORT
NACA63-312 a=0.5
NACA63-312 a=0.5 |  |  |  | Cl Max: | 1.171 | at alpha= | 20 | deg
JavaFoil+Calcfoil stall+Eppler ext transition |  |  |  | L/D Max: | 93.907 | at alpha= | 4.5 | deg
Re: | 500000 |  |  | Cd Min: | 0.00758 | at alpha= | 1 | deg
Mach: | 0.5 |  |  | Cl=0 at alpha= | -1.9265 | deg
|  |  |  | @ Cl=0.1, Cd= | 0.007716
|  |  |  | @ Cl=0.4, Cd= | 0.0075896
|  |  |  | @ Cl=0.6, Cd= | 0.0077346
alpha (deg) | Cl | Cd | Cm | Cl/Cd
-20 | -0.985 | 0.22672 | -0.015 | -4.344
-19.5 | -0.959 | 0.21385 | -0.015 | -4.483
-19 | -0.932 | 0.20826 | -0.015 | -4.477
-18.5 | -0.905 | 0.2083 | -0.015 | -4.347
-18 | -0.877 | 0.20178 | -0.015 | -4.345
-17.5 | -0.85 | 0.1952 | -0.015 | -4.354
-17 | -0.823 | 0.1913 | -0.015 | -4.304
-16.5 | -0.797 | 0.18795 | -0.015 | -4.238
-16 | -0.77 | 0.17551 | -0.016 | -4.387
-15.5 | -0.741 | 0.16995 | -0.015 | -4.361
-15 | -0.714 | 0.16258 | -0.015 | -4.394
-14.5 | -0.687 | 0.15601 | -0.015 | -4.407
-14 | -0.661 | 0.15185 | -0.015 | -4.35
-13.5 | -0.634 | 0.14793 | -0.016 | -4.283
-13 | -0.605 | 0.13984 | -0.015 | -4.327
-12.5 | -0.578 | 0.13361 | -0.015 | -4.326
-12 | -0.551 | 0.18033 | -0.015 | -3.055
-11.5 | -0.524 | 0.13322 | -0.015 | -3.932
-11 | -0.497 | 0.12112 | -0.016 | -4.101
-10.5 | -0.469 | 0.11389 | -0.015 | -4.117
-10 | -0.442 | 0.10871 | -0.015 | -4.061
-9.5 | -0.414 | 0.10584 | -0.015 | -3.915
-9 | -0.387 | 0.1017 | -0.015 | -3.806
-8.5 | -0.36 | 0.09744 | -0.015 | -3.693
-8 | -0.332 | 0.09028 | -0.014 | -3.679
-7.5 | -0.305 | 0.08693 | -0.014 | -3.507
-7 | -0.278 | 0.05393 | -0.015 | -5.15
-6.5 | -0.407 | 0.05015 | -0.015 | -8.117
-6 | -0.395 | 0.04488 | -0.016 | -8.796
-5.5 | -0.363 | 0.04125 | -0.018 | -8.801
-5 | -0.322 | 0.03833 | -0.019 | -8.403
-4.5 | -0.341 | 0.01146 | -0.04 | -29.779
-4 | -0.279 | 0.01103 | -0.041 | -25.252
-3.5 | -0.213 | 0.01063 | -0.041 | -20.07
-3 | -0.147 | 0.01032 | -0.042 | -14.199
-2.5 | -0.079 | 0.01009 | -0.042 | -7.797
-2 | -0.01 | 0.00985 | -0.043 | -1.041
-1.5 | 0.058 | 0.00774 | -0.043 | 7.557
-1 | 0.128 | 0.0077 | -0.044 | 16.576
-0.5 | 0.197 | 0.0077 | -0.044 | 25.532
0 | 0.266 | 0.00774 | -0.045 | 34.302
0.5 | 0.334 | 0.0078 | -0.046 | 42.864
1 | 0.403 | 0.00758 | -0.046 | 53.183
1.5 | 0.472 | 0.00764 | -0.047 | 61.846
2 | 0.539 | 0.0076 | -0.047 | 70.909
2.5 | 0.607 | 0.00775 | -0.048 | 78.267
3 | 0.674 | 0.00776 | -0.048 | 86.803
3.5 | 0.739 | 0.00844 | -0.049 | 87.497
4 | 0.802 | 0.00879 | -0.049 | 91.22
4.5 | 0.862 | 0.00918 | -0.049 | 93.907
5 | 0.905 | 0.01585 | -0.049 | 57.065
5.5 | 0.956 | 0.01691 | -0.049 | 56.551
6 | 1.002 | 0.01817 | -0.05 | 55.16
6.5 | 1.04 | 0.0196 | -0.05 | 53.078
7 | 1.059 | 0.02115 | -0.05 | 50.078
7.5 | 0.876 | 0.05185 | -0.023 | 16.906
8 | 0.775 | 0.0604 | -0.02 | 12.837
8.5 | 0.564 | 0.08919 | -0.02 | 6.323
9 | 0.59 | 0.09484 | -0.02 | 6.225
9.5 | 0.617 | 0.09946 | -0.021 | 6.202
10 | 0.644 | 0.10811 | -0.023 | 5.957
10.5 | 0.67 | 0.11461 | -0.023 | 5.849
11 | 0.697 | 0.11564 | -0.024 | 6.025
11.5 | 0.724 | 0.12586 | -0.026 | 5.754
12 | 0.75 | 0.12948 | -0.026 | 5.795
12.5 | 0.776 | 0.13333 | -0.027 | 5.824
13 | 0.803 | 0.14032 | -0.027 | 5.722
13.5 | 0.83 | 0.14655 | -0.029 | 5.666
14 | 0.856 | 0.15396 | -0.03 | 5.561
14.5 | 0.882 | 0.15971 | -0.03 | 5.524
15 | 0.91 | 0.17593 | -0.032 | 5.173
15.5 | 0.936 | 0.18066 | -0.032 | 5.18
16 | 0.962 | 0.1841 | -0.033 | 5.223
16.5 | 0.988 | 0.19417 | -0.033 | 5.087
17 | 1.016 | 0.19295 | -0.035 | 5.265
17.5 | 1.041 | 0.20026 | -0.036 | 5.2
18 | 1.067 | 0.20658 | -0.036 | 5.164
18.5 | 1.093 | 0.21347 | -0.037 | 5.121
19 | 1.121 | 0.21864 | -0.038 | 5.127
19.5 | 1.146 | 0.22104 | -0.038 | 5.185
20 | 1.171 | 0.22522 | -0.039 | 5.2

## 32. Re 500k Mach 0.50 (2)
BIGFOIL.COM POLAR EXPORT
NACA63-312 a=0.5
NACA63-312 a=0.5 |  |  |  | Cl Max: | 1.0788 | at alpha= | 20 | deg
XFOIL ncrit=9 |  |  |  | L/D Max: | 101.9 | at alpha= | 4.5 | deg
Re: | 500000 |  |  | Cd Min: | 0.28978 | at alpha= | 20 | deg
Mach: | 0.5 |  |  | Cl=0 at alpha= | -1.9655 | deg
|  |  |  | @ Cl=0.1, Cd= | 0.0080745
|  |  |  | @ Cl=0.4, Cd= | 0.0079724
|  |  |  | @ Cl=0.6, Cd= | 0.0081383
alpha (deg) | Cl | Cd | Cm | Cl/Cd
-20 | -0.7993 | 0.27202 | 0.0752 | -2.9384
-19.5 | -0.7762 | 0.26341 | 0.0697 | -2.9467
-19 | -0.7543 | 0.25469 | 0.0631 | -2.9616
-18.5 | -0.7334 | 0.24628 | 0.0567 | -2.9779
-18 | -0.7077 | 0.23743 | 0.0533 | -2.9807
-17.5 | -0.6842 | 0.22967 | 0.0484 | -2.9791
-17 | -0.6614 | 0.22123 | 0.0432 | -2.9896
-16.5 | -0.6435 | 0.21248 | 0.0359 | -3.0285
-16 | -0.622 | 0.20325 | 0.0311 | -3.0603
-15.5 | -0.5967 | 0.19535 | 0.0277 | -3.0545
-15 | -0.5744 | 0.18748 | 0.0231 | -3.0638
-14.5 | -0.5603 | 0.17883 | 0.0156 | -3.1331
-14 | -0.5437 | 0.16926 | 0.0104 | -3.2122
-13.5 | -0.5171 | 0.16151 | 0.0081 | -3.2017
-13 | -0.4972 | 0.15375 | 0.004 | -3.2338
-12.5 | -0.4889 | 0.14476 | -0.0042 | -3.3773
-12 | -0.4769 | 0.13491 | -0.0097 | -3.5349
-11.5 | -0.4536 | 0.12744 | -0.0112 | -3.5593
-11 | -0.4366 | 0.11972 | -0.0153 | -3.6468
-10.5 | -0.4195 | 0.111 | -0.022 | -3.7793
-9.5 | -0.4148 | 0.09105 | -0.0349 | -4.5557
-9 | -0.4077 | 0.08368 | -0.0375 | -4.8721
-8.5 | -0.4194 | 0.07029 | -0.045 | -5.9667
-8 | -0.4316 | 0.05866 | -0.0532 | -7.3577
-7.5 | -0.4585 | 0.0471 | -0.063 | -9.7346
-7 | -0.4901 | 0.03956 | -0.0642 | -12.3888
-6.5 | -0.4952 | 0.03221 | -0.0631 | -15.3741
-6 | -0.4742 | 0.02577 | -0.0609 | -18.4012
-5.5 | -0.4318 | 0.02077 | -0.0586 | -20.7896
-5 | -0.3779 | 0.0169 | -0.0565 | -22.3609
-4.5 | -0.3176 | 0.01476 | -0.0547 | -21.5176
-4 | -0.255 | 0.01322 | -0.0531 | -19.289
-3.5 | -0.1932 | 0.01181 | -0.0519 | -16.359
-3 | -0.1284 | 0.01094 | -0.0511 | -11.7367
-2.5 | -0.0663 | 0.00949 | -0.0509 | -6.9863
-2 | -0.0046 | 0.00837 | -0.0506 | -0.54958
-1.5 | 0.0621 | 0.00816 | -0.0504 | 7.6103
-1 | 0.1286 | 0.00801 | -0.0502 | 16.0549
-0.5 | 0.195 | 0.00794 | -0.05 | 24.5592
0 | 0.262 | 0.0079 | -0.0499 | 33.1646
0.5 | 0.3285 | 0.00791 | -0.0498 | 41.5297
1 | 0.3948 | 0.00797 | -0.0496 | 49.5358
1.5 | 0.4603 | 0.008 | -0.049 | 57.5375
2 | 0.5246 | 0.00807 | -0.0482 | 65.0062
2.5 | 0.5873 | 0.00813 | -0.0468 | 72.2386
3 | 0.6482 | 0.00817 | -0.0448 | 79.339
3.5 | 0.7222 | 0.00817 | -0.0453 | 88.3966
4 | 0.8144 | 0.00825 | -0.0497 | 98.7152
4.5 | 0.8743 | 0.00858 | -0.0477 | 101.8998
5 | 0.9266 | 0.00964 | -0.0449 | 96.1203
5.5 | 0.9444 | 0.01272 | -0.0388 | 74.2453
6 | 0.9544 | 0.01547 | -0.0315 | 61.6936
6.5 | 0.9703 | 0.01796 | -0.0254 | 54.0256
7 | 0.9906 | 0.02084 | -0.0208 | 47.5336
7.5 | 1.0034 | 0.02451 | -0.0164 | 40.9384
8 | 1.0216 | 0.02812 | -0.0126 | 36.33
8.5 | 1.0339 | 0.03238 | -0.0087 | 31.9302
9 | 1.055 | 0.03655 | -0.0048 | 28.8646
9.5 | 1.0665 | 0.04188 | -0.0022 | 25.4656
10 | 1.0616 | 0.04905 | -0.0013 | 21.6432
10.5 | 1.0429 | 0.05828 | -0.0028 | 17.8946
11 | 1.0171 | 0.06958 | -0.007 | 14.6177
11.5 | 0.9854 | 0.08311 | -0.0142 | 11.8566
12 | 0.9531 | 0.09849 | -0.0239 | 9.6771
12.5 | 0.9225 | 0.11566 | -0.0351 | 7.976
13 | 0.8956 | 0.13414 | -0.0462 | 6.6766
13.5 | 0.8821 | 0.15066 | -0.0556 | 5.8549
14 | 0.8806 | 0.16478 | -0.0637 | 5.3441
14.5 | 0.8858 | 0.17765 | -0.0709 | 4.9862
15 | 0.8949 | 0.18991 | -0.0777 | 4.7122
15.5 | 0.9081 | 0.20109 | -0.0838 | 4.5159
16 | 0.9209 | 0.21383 | -0.0908 | 4.3067
16.5 | 0.9401 | 0.22286 | -0.0959 | 4.2183
17 | 0.9632 | 0.23077 | -0.0994 | 4.1739
17.5 | 0.9816 | 0.24135 | -0.1046 | 4.0671
18 | 0.997 | 0.25241 | -0.1124 | 3.9499
18.5 | 1.0148 | 0.26307 | -0.1197 | 3.8575
19 | 1.0358 | 0.27192 | -0.1251 | 3.8092
19.5 | 1.0608 | 0.27962 | -0.1274 | 3.7937
20 | 1.0788 | 0.28978 | -0.1347 | 3.7228

## 33. Re 750k Mach 0.00 (1)
BIGFOIL.COM POLAR EXPORT
NACA63-312 a=0.5
NACA63-312 a=0.5 |  |  |  | Cl Max: | 1.198 | at alpha= | 11 | deg
JavaFoil+Calcfoil stall+Eppler ext transition |  |  |  | L/D Max: | 115.157 | at alpha= | 5 | deg
Re: | 750000 |  |  | Cd Min: | 0.00625 | at alpha= | 1 | deg
Mach: | 0 |  |  | Cl=0 at alpha= | -1.925 | deg
|  |  |  | @ Cl=0.1, Cd= | 0.0065755
|  |  |  | @ Cl=0.4, Cd= | 0.006284
|  |  |  | @ Cl=0.6, Cd= | 0.0066459
alpha (deg) | Cl | Cd | Cm | Cl/Cd
-17.5 | -0.559 | 0.16787 | -0.01 | -3.332
-17 | -0.581 | 0.16009 | -0.01 | -3.626
-16.5 | -0.602 | 0.14879 | -0.01 | -4.043
-16 | -0.622 | 0.13995 | -0.01 | -4.442
-15.5 | -0.641 | 0.13296 | -0.01 | -4.818
-15 | -0.658 | 0.12294 | -0.01 | -5.352
-14.5 | -0.674 | 0.11602 | -0.01 | -5.806
-14 | -0.687 | 0.10969 | -0.01 | -6.261
-13.5 | -0.697 | 0.10207 | -0.01 | -6.83
-13 | -0.704 | 0.09632 | -0.011 | -7.313
-12.5 | -0.707 | 0.09018 | -0.011 | -7.844
-12 | -0.703 | 0.0847 | -0.011 | -8.301
-11.5 | -0.695 | 0.07976 | -0.012 | -8.717
-11 | -0.684 | 0.07387 | -0.012 | -9.254
-10.5 | -0.668 | 0.0699 | -0.013 | -9.563
-10 | -0.648 | 0.06532 | -0.013 | -9.921
-9.5 | -0.623 | 0.06063 | -0.014 | -10.273
-9 | -0.595 | 0.05718 | -0.014 | -10.399
-8.5 | -0.565 | 0.0536 | -0.015 | -10.544
-8 | -0.532 | 0.04988 | -0.016 | -10.671
-7.5 | -0.615 | 0.01169 | -0.032 | -52.585
-7 | -0.568 | 0.01127 | -0.033 | -50.389
-6.5 | -0.518 | 0.01088 | -0.033 | -47.599
-6 | -0.466 | 0.01051 | -0.033 | -44.387
-5.5 | -0.413 | 0.01015 | -0.034 | -40.688
-5 | -0.358 | 0.00987 | -0.034 | -36.261
-4.5 | -0.302 | 0.00956 | -0.035 | -31.546
-4 | -0.244 | 0.00934 | -0.035 | -26.143
-3.5 | -0.186 | 0.00917 | -0.036 | -20.314
-3 | -0.127 | 0.00893 | -0.036 | -14.283
-2.5 | -0.068 | 0.00874 | -0.037 | -7.818
-2 | -0.009 | 0.00666 | -0.037 | -1.335
-1.5 | 0.051 | 0.0066 | -0.038 | 7.685
-1 | 0.111 | 0.00657 | -0.038 | 16.819
-0.5 | 0.17 | 0.00659 | -0.038 | 25.822
0 | 0.23 | 0.00658 | -0.039 | 34.941
0.5 | 0.29 | 0.00629 | -0.039 | 46.038
1 | 0.349 | 0.00625 | -0.04 | 55.931
1.5 | 0.409 | 0.00629 | -0.04 | 65.01
2 | 0.467 | 0.00634 | -0.041 | 73.683
2.5 | 0.527 | 0.00646 | -0.041 | 81.543
3 | 0.586 | 0.0066 | -0.042 | 88.813
3.5 | 0.644 | 0.00679 | -0.042 | 94.856
4 | 0.702 | 0.00695 | -0.043 | 101.027
4.5 | 0.759 | 0.00685 | -0.043 | 110.801
5 | 0.814 | 0.00707 | -0.044 | 115.157
5.5 | 0.86 | 0.01224 | -0.044 | 70.217
6 | 0.909 | 0.01292 | -0.044 | 70.362
6.5 | 0.957 | 0.01355 | -0.044 | 70.662
7 | 1.002 | 0.01418 | -0.045 | 70.63
7.5 | 1.042 | 0.01502 | -0.045 | 69.401
8 | 1.079 | 0.01591 | -0.045 | 67.852
8.5 | 1.112 | 0.01692 | -0.046 | 65.74
9 | 1.14 | 0.01795 | -0.046 | 63.546
9.5 | 1.164 | 0.01916 | -0.046 | 60.727
10 | 1.181 | 0.02066 | -0.046 | 57.169
10.5 | 1.194 | 0.02208 | -0.047 | 54.089
11 | 1.198 | 0.02425 | -0.047 | 49.417
11.5 | 1.179 | 0.02947 | -0.046 | 39.991
12 | 1.019 | 0.07956 | -0.027 | 12.811
12.5 | 1.007 | 0.08538 | -0.025 | 11.792
13 | 0.991 | 0.09258 | -0.024 | 10.702
13.5 | 0.971 | 0.09914 | -0.023 | 9.791
14 | 0.948 | 0.10633 | -0.022 | 8.917
14.5 | 0.922 | 0.11234 | -0.021 | 8.208
15 | 0.895 | 0.12004 | -0.022 | 7.456
15.5 | 0.865 | 0.1259 | -0.021 | 6.868
16 | 0.834 | 0.13401 | -0.022 | 6.222

## 34. Re 750k Mach 0.00 (2)
BIGFOIL.COM POLAR EXPORT
NACA63-312 a=0.5
NACA63-312 a=0.5 |  |  |  | Cl Max: | 1.3085 | at alpha= | 14 | deg
XFOIL ncrit=9 |  |  |  | L/D Max: | 113.683 | at alpha= | 5 | deg
Re: | 750000 |  |  | Cd Min: | 0.16056 | at alpha= | 19 | deg
Mach: | 0 |  |  | Cl=0 at alpha= | -1.949 | deg
|  |  |  | @ Cl=0.1, Cd= | 0.0063372
|  |  |  | @ Cl=0.4, Cd= | 0.006105
|  |  |  | @ Cl=0.6, Cd= | 0.0061571
alpha (deg) | Cl | Cd | Cm | Cl/Cd
-14.5 | -0.5508 | 0.16049 | 0.012 | -3.432
-14 | -0.5482 | 0.14912 | 0.005 | -3.6762
-13.5 | -0.5467 | 0.13815 | 0.0003 | -3.9573
-13 | -0.5307 | 0.13261 | -0.0021 | -4.002
-12.5 | -0.5184 | 0.12578 | -0.0054 | -4.1215
-12 | -0.5188 | 0.11413 | -0.0124 | -4.5457
-11.5 | -0.5229 | 0.10196 | -0.0191 | -5.1285
-11 | -0.6919 | 0.05247 | -0.0508 | -13.1866
-10.5 | -0.7432 | 0.04243 | -0.0546 | -17.5159
-9.5 | -0.7601 | 0.02842 | -0.0468 | -26.7452
-9 | -0.7327 | 0.02339 | -0.0448 | -31.3254
-8.5 | -0.6916 | 0.02017 | -0.0438 | -34.2885
-8 | -0.6442 | 0.01834 | -0.0431 | -35.1254
-7.5 | -0.5949 | 0.01668 | -0.0425 | -35.6655
-7 | -0.5444 | 0.01524 | -0.042 | -35.7218
-6.5 | -0.4918 | 0.01435 | -0.0416 | -34.2718
-6 | -0.4427 | 0.01247 | -0.041 | -35.5012
-5.5 | -0.3893 | 0.01164 | -0.0408 | -33.445
-5 | -0.3348 | 0.01101 | -0.0407 | -30.4087
-4.5 | -0.2809 | 0.01021 | -0.0406 | -27.5122
-4 | -0.2251 | 0.00967 | -0.0407 | -23.2782
-3.5 | -0.1694 | 0.00914 | -0.0409 | -18.5339
-2.5 | -0.0622 | 0.00699 | -0.0415 | -8.8984
-2 | -0.0058 | 0.0067 | -0.0418 | -0.86567
-1.5 | 0.0511 | 0.00651 | -0.042 | 7.8495
-1 | 0.1077 | 0.00631 | -0.0422 | 17.0681
-0.5 | 0.164 | 0.0062 | -0.0422 | 26.4516
0 | 0.221 | 0.00611 | -0.0424 | 36.1702
0.5 | 0.2778 | 0.0061 | -0.0425 | 45.541
1 | 0.3345 | 0.00609 | -0.0426 | 54.9261
1.5 | 0.3908 | 0.0061 | -0.0426 | 64.0656
2 | 0.4461 | 0.00613 | -0.0424 | 72.7732
2.5 | 0.5005 | 0.00614 | -0.0419 | 81.5147
3 | 0.553 | 0.00614 | -0.041 | 90.0651
3.5 | 0.6081 | 0.00616 | -0.0406 | 98.7175
4 | 0.6788 | 0.00626 | -0.0439 | 108.4345
4.5 | 0.7371 | 0.0065 | -0.0448 | 113.4
5 | 0.7901 | 0.00695 | -0.0447 | 113.6835
5.5 | 0.839 | 0.00794 | -0.0441 | 105.6675
6 | 0.8793 | 0.00987 | -0.0428 | 89.0881
6.5 | 0.92 | 0.01158 | -0.0414 | 79.4473
7 | 0.9636 | 0.01284 | -0.0401 | 75.0467
7.5 | 1.0087 | 0.01383 | -0.0389 | 72.9356
8 | 1.0508 | 0.01496 | -0.0373 | 70.2406
8.5 | 1.0909 | 0.01607 | -0.0355 | 67.8843
9 | 1.123 | 0.01753 | -0.0325 | 64.0616
9.5 | 1.1506 | 0.01872 | -0.0289 | 61.4637
10 | 1.17 | 0.02046 | -0.0248 | 57.1848
10.5 | 1.1855 | 0.02284 | -0.0211 | 51.9046
11 | 1.2112 | 0.02473 | -0.0188 | 48.977
11.5 | 1.2356 | 0.02683 | -0.0168 | 46.0529
12 | 1.2454 | 0.03032 | -0.0142 | 41.0752
12.5 | 1.2641 | 0.03319 | -0.0125 | 38.0868
13 | 1.2806 | 0.0364 | -0.0111 | 35.1813
13.5 | 1.2974 | 0.03965 | -0.0102 | 32.7213
14 | 1.3085 | 0.04364 | -0.0095 | 29.984
14.5 | 1.303 | 0.04974 | -0.0088 | 26.1962
15 | 1.307 | 0.05517 | -0.0092 | 23.6904
15.5 | 1.3076 | 0.06144 | -0.0103 | 21.2826
16 | 1.3029 | 0.06887 | -0.0122 | 18.9183
16.5 | 1.2904 | 0.07798 | -0.0153 | 16.5478
17 | 1.2756 | 0.08827 | -0.0198 | 14.4511
17.5 | 1.2565 | 0.10003 | -0.0257 | 12.5612
18 | 1.2278 | 0.11462 | -0.0337 | 10.7119
18.5 | 1.1877 | 0.13292 | -0.0446 | 8.9354
19 | 1.1198 | 0.16056 | -0.062 | 6.9743

## 35. Re 750k Mach 0.10 (1)
BIGFOIL.COM POLAR EXPORT
NACA63-312 a=0.5
NACA63-312 a=0.5 |  |  |  | Cl Max: | 1.192 | at alpha= | 11 | deg
JavaFoil+Calcfoil stall+Eppler ext transition |  |  |  | L/D Max: | 114.751 | at alpha= | 5 | deg
Re: | 750000 |  |  | Cd Min: | 0.00629 | at alpha= | 1 | deg
Mach: | 0.1 |  |  | Cl=0 at alpha= | -1.925 | deg
|  |  |  | @ Cl=0.1, Cd= | 0.0065973
|  |  |  | @ Cl=0.4, Cd= | 0.0063145
|  |  |  | @ Cl=0.6, Cd= | 0.0066703
alpha (deg) | Cl | Cd | Cm | Cl/Cd
-17.5 | -0.512 | 0.17021 | -0.01 | -3.008
-17 | -0.536 | 0.16402 | -0.01 | -3.27
-16.5 | -0.56 | 0.15472 | -0.01 | -3.622
-16 | -0.584 | 0.14767 | -0.01 | -3.954
-15.5 | -0.607 | 0.13631 | -0.01 | -4.45
-15 | -0.628 | 0.12703 | -0.01 | -4.941
-14.5 | -0.647 | 0.1209 | -0.01 | -5.35
-14 | -0.664 | 0.11175 | -0.01 | -5.94
-13.5 | -0.678 | 0.10462 | -0.011 | -6.478
-13 | -0.688 | 0.09795 | -0.011 | -7.027
-12.5 | -0.694 | 0.0913 | -0.011 | -7.607
-12 | -0.693 | 0.08559 | -0.011 | -8.093
-11.5 | -0.687 | 0.07967 | -0.012 | -8.626
-11 | -0.678 | 0.07459 | -0.012 | -9.089
-10.5 | -0.664 | 0.06997 | -0.013 | -9.495
-10 | -0.645 | 0.0653 | -0.013 | -9.883
-9.5 | -0.621 | 0.06112 | -0.013 | -10.165
-9 | -0.595 | 0.05746 | -0.014 | -10.35
-8.5 | -0.565 | 0.05364 | -0.015 | -10.532
-8 | -0.532 | 0.05027 | -0.016 | -10.589
-7.5 | -0.504 | 0.04377 | -0.02 | -11.512
-7 | -0.569 | 0.01128 | -0.033 | -50.454
-6.5 | -0.52 | 0.01091 | -0.033 | -47.651
-6 | -0.468 | 0.01059 | -0.034 | -44.19
-5.5 | -0.415 | 0.01019 | -0.034 | -40.692
-5 | -0.359 | 0.00993 | -0.034 | -36.186
-4.5 | -0.303 | 0.00963 | -0.035 | -31.457
-4 | -0.245 | 0.00935 | -0.035 | -26.251
-3.5 | -0.187 | 0.00917 | -0.036 | -20.393
-3 | -0.128 | 0.00898 | -0.036 | -14.263
-2.5 | -0.069 | 0.00874 | -0.037 | -7.853
-2 | -0.009 | 0.00667 | -0.037 | -1.341
-1.5 | 0.051 | 0.00663 | -0.038 | 7.687
-1 | 0.111 | 0.00659 | -0.038 | 16.854
-0.5 | 0.171 | 0.00659 | -0.039 | 25.959
0 | 0.231 | 0.00658 | -0.039 | 35.103
0.5 | 0.291 | 0.0063 | -0.04 | 46.214
1 | 0.351 | 0.00629 | -0.04 | 55.816
1.5 | 0.411 | 0.00632 | -0.041 | 65.069
2 | 0.47 | 0.00636 | -0.041 | 73.876
2.5 | 0.529 | 0.00646 | -0.042 | 81.958
3 | 0.589 | 0.00664 | -0.042 | 88.612
3.5 | 0.647 | 0.0068 | -0.042 | 95.239
4 | 0.705 | 0.00696 | -0.043 | 101.404
4.5 | 0.762 | 0.00691 | -0.043 | 110.28
5 | 0.818 | 0.00713 | -0.044 | 114.751
5.5 | 0.863 | 0.01232 | -0.044 | 70.055
6 | 0.913 | 0.01303 | -0.044 | 70.055
6.5 | 0.961 | 0.01365 | -0.045 | 70.392
7 | 1.005 | 0.0143 | -0.045 | 70.283
7.5 | 1.046 | 0.01517 | -0.045 | 68.926
8 | 1.082 | 0.0161 | -0.045 | 67.179
8.5 | 1.114 | 0.0171 | -0.046 | 65.122
9 | 1.141 | 0.01824 | -0.046 | 62.546
9.5 | 1.163 | 0.01953 | -0.046 | 59.54
10 | 1.179 | 0.02103 | -0.047 | 56.038
10.5 | 1.189 | 0.02252 | -0.047 | 52.796
11 | 1.192 | 0.02448 | -0.047 | 48.69
11.5 | 1.024 | 0.07213 | -0.03 | 14.2
12 | 1.005 | 0.08148 | -0.025 | 12.335
12.5 | 0.991 | 0.08744 | -0.024 | 11.331
13 | 0.972 | 0.09391 | -0.023 | 10.348
13.5 | 0.949 | 0.09944 | -0.023 | 9.54
14 | 0.921 | 0.10891 | -0.021 | 8.459
14.5 | 0.892 | 0.11682 | -0.022 | 7.633
15 | 0.859 | 0.12199 | -0.021 | 7.043
15.5 | 0.825 | 0.12826 | -0.021 | 6.432
16 | 0.789 | 0.13864 | -0.021 | 5.693

## 36. Re 750k Mach 0.10 (2)
BIGFOIL.COM POLAR EXPORT
NACA63-312 a=0.5
NACA63-312 a=0.5 |  |  |  | Cl Max: | 1.2987 | at alpha= | 14 | deg
XFOIL ncrit=9 |  |  |  | L/D Max: | 113.72 | at alpha= | 5 | deg
Re: | 750000 |  |  | Cd Min: | 0.23132 | at alpha= | 19 | deg
Mach: | 0.1 |  |  | Cl=0 at alpha= | -1.9493 | deg
|  |  |  | @ Cl=0.1, Cd= | 0.0063524
|  |  |  | @ Cl=0.4, Cd= | 0.0061137
|  |  |  | @ Cl=0.6, Cd= | 0.0061779
alpha (deg) | Cl | Cd | Cm | Cl/Cd
-14.5 | -0.5502 | 0.16119 | 0.0122 | -3.4134
-14 | -0.5472 | 0.14996 | 0.0053 | -3.649
-13.5 | -0.5448 | 0.13912 | 0.0007 | -3.916
-13 | -0.5284 | 0.13357 | -0.0017 | -3.956
-12.5 | -0.5158 | 0.12672 | -0.0051 | -4.0704
-12 | -0.5157 | 0.11518 | -0.0121 | -4.4773
-11.5 | -0.5184 | 0.10341 | -0.0185 | -5.0131
-11 | -0.6586 | 0.0575 | -0.0466 | -11.4539
-10.5 | -0.7095 | 0.04541 | -0.0559 | -15.6243
-10 | -0.7532 | 0.03742 | -0.0515 | -20.1283
-9.5 | -0.7542 | 0.0303 | -0.0483 | -24.8911
-9 | -0.7307 | 0.02514 | -0.046 | -29.0652
-8.5 | -0.6939 | 0.02094 | -0.0447 | -33.1375
-8 | -0.6472 | 0.0189 | -0.0439 | -34.2434
-7.5 | -0.598 | 0.01709 | -0.0432 | -34.9912
-7 | -0.5473 | 0.01551 | -0.0426 | -35.2869
-6.5 | -0.4946 | 0.01451 | -0.0422 | -34.0868
-6 | -0.4451 | 0.01266 | -0.0414 | -35.158
-5.5 | -0.3916 | 0.01174 | -0.0412 | -33.356
-5 | -0.3368 | 0.01107 | -0.0411 | -30.4246
-4.5 | -0.2825 | 0.01026 | -0.041 | -27.5341
-4 | -0.2264 | 0.00975 | -0.0411 | -23.2205
-3.5 | -0.1703 | 0.00918 | -0.0412 | -18.5512
-3 | -0.1158 | 0.00828 | -0.0414 | -13.9855
-2.5 | -0.0625 | 0.00703 | -0.0418 | -8.8905
-2 | -0.0058 | 0.00671 | -0.042 | -0.86438
-1.5 | 0.0514 | 0.00654 | -0.0423 | 7.8593
-1 | 0.1084 | 0.00632 | -0.0424 | 17.1519
-0.5 | 0.1651 | 0.00621 | -0.0425 | 26.5862
0 | 0.2225 | 0.00613 | -0.0427 | 36.2969
0.5 | 0.2795 | 0.00611 | -0.0428 | 45.7447
1 | 0.3365 | 0.00611 | -0.0428 | 55.0736
1.5 | 0.3932 | 0.00611 | -0.0429 | 64.3535
2 | 0.449 | 0.00614 | -0.0426 | 73.127
3 | 0.5566 | 0.00617 | -0.0412 | 90.2107
3.5 | 0.6115 | 0.00618 | -0.0407 | 98.9482
4 | 0.6822 | 0.00629 | -0.0439 | 108.4579
4.5 | 0.7416 | 0.00653 | -0.0449 | 113.5681
5 | 0.7949 | 0.00699 | -0.0448 | 113.7196
5.5 | 0.8433 | 0.00807 | -0.0441 | 104.4981
6 | 0.8833 | 0.01005 | -0.0427 | 87.8905
6.5 | 0.9239 | 0.01176 | -0.0411 | 78.5629
7 | 0.9679 | 0.013 | -0.0398 | 74.4538
7.5 | 1.0129 | 0.014 | -0.0385 | 72.35
8 | 1.0548 | 0.01513 | -0.0367 | 69.7158
8.5 | 1.0929 | 0.01638 | -0.0345 | 66.7216
9 | 1.1237 | 0.01779 | -0.0313 | 63.1647
9.5 | 1.1486 | 0.0191 | -0.0272 | 60.1361
10 | 1.1651 | 0.02118 | -0.0231 | 55.0094
10.5 | 1.184 | 0.02347 | -0.0198 | 50.4474
11 | 1.2088 | 0.02553 | -0.0175 | 47.3482
11.5 | 1.2324 | 0.02778 | -0.0156 | 44.3629
12 | 1.2371 | 0.03191 | -0.0126 | 38.7684
12.5 | 1.2604 | 0.03444 | -0.0114 | 36.597
13 | 1.2754 | 0.03791 | -0.0099 | 33.6428
13.5 | 1.2907 | 0.04144 | -0.0092 | 31.1462
14 | 1.2987 | 0.04591 | -0.0086 | 28.288
14.5 | 1.2889 | 0.05281 | -0.0081 | 24.4064
15 | 1.2926 | 0.05857 | -0.0089 | 22.0693
15.5 | 1.2882 | 0.06584 | -0.0106 | 19.5656
16 | 1.2781 | 0.07448 | -0.0134 | 17.1603
16.5 | 1.2592 | 0.08522 | -0.0178 | 14.7759
17 | 1.2369 | 0.0975 | -0.0238 | 12.6862
17.5 | 1.2089 | 0.11194 | -0.0318 | 10.7995
18 | 1.1682 | 0.13042 | -0.0428 | 8.9572
18.5 | 1.0931 | 0.16022 | -0.0615 | 6.8225
19 | 0.9417 | 0.23132 | -0.0955 | 4.071

## 37. Re 750k Mach 0.25 (1)
BIGFOIL.COM POLAR EXPORT
NACA63-312 a=0.5
NACA63-312 a=0.5 |  |  |  | Cl Max: | 1.152 | at alpha= | 10 | deg
JavaFoil+Calcfoil stall+Eppler ext transition |  |  |  | L/D Max: | 114.47 | at alpha= | 5 | deg
Re: | 750000 |  |  | Cd Min: | 0.00637 | at alpha= | 1 | deg
Mach: | 0.25 |  |  | Cl=0 at alpha= | -1.9262 | deg
|  |  |  | @ Cl=0.1, Cd= | 0.0066568
|  |  |  | @ Cl=0.4, Cd= | 0.0063764
|  |  |  | @ Cl=0.6, Cd= | 0.14398
alpha (deg) | Cl | Cd | Cm | Cl/Cd
-15.5 | -0.279 | 0.16999 | -0.011 | -1.638
-15 | -0.343 | 0.15803 | -0.011 | -2.173
-14.5 | -0.402 | 0.13873 | -0.011 | -2.899
-14 | -0.456 | 0.13121 | -0.011 | -3.473
-13.5 | -0.504 | 0.1235 | -0.011 | -4.079
-13 | -0.546 | 0.11296 | -0.011 | -4.832
-12.5 | -0.581 | 0.10237 | -0.011 | -5.673
-12 | -0.603 | 0.09507 | -0.011 | -6.338
-11.5 | -0.618 | 0.08692 | -0.011 | -7.107
-11 | -0.626 | 0.08103 | -0.012 | -7.727
-10.5 | -0.628 | 0.0752 | -0.012 | -8.347
-10 | -0.62 | 0.06919 | -0.013 | -8.966
-9.5 | -0.605 | 0.06366 | -0.013 | -9.508
-9 | -0.585 | 0.05957 | -0.014 | -9.826
-8.5 | -0.561 | 0.05527 | -0.014 | -10.149
-8 | -0.533 | 0.05198 | -0.015 | -10.25
-7.5 | -0.501 | 0.04796 | -0.016 | -10.445
-7 | -0.577 | 0.01164 | -0.034 | -49.535
-6.5 | -0.529 | 0.01126 | -0.034 | -46.954
-6 | -0.477 | 0.01084 | -0.035 | -44.026
-5.5 | -0.424 | 0.01043 | -0.035 | -40.63
-5 | -0.368 | 0.01009 | -0.035 | -36.489
-4.5 | -0.311 | 0.00977 | -0.036 | -31.797
-4 | -0.252 | 0.0095 | -0.036 | -26.497
-3.5 | -0.192 | 0.00927 | -0.037 | -20.717
-3 | -0.132 | 0.00904 | -0.037 | -14.562
-2.5 | -0.071 | 0.00883 | -0.038 | -7.984
-2 | -0.009 | 0.0067 | -0.038 | -1.371
-1.5 | 0.052 | 0.00668 | -0.039 | 7.837
-1 | 0.114 | 0.00665 | -0.039 | 17.171
-0.5 | 0.176 | 0.00665 | -0.04 | 26.418
0 | 0.238 | 0.00665 | -0.04 | 35.719
0.5 | 0.299 | 0.00639 | -0.041 | 46.805
1 | 0.361 | 0.00637 | -0.041 | 56.648
1.5 | 0.422 | 0.00638 | -0.042 | 66.24
2 | 0.483 | 0.00643 | -0.042 | 75.063
2.5 | 0.544 | 0.00661 | -0.043 | 82.327
3 | 0.605 | 0.00675 | -0.043 | 89.589
3.5 | 0.665 | 0.00697 | -0.044 | 95.359
4 | 0.724 | 0.00686 | -0.044 | 105.573
4.5 | 0.782 | 0.00707 | -0.045 | 110.693
5 | 0.839 | 0.00733 | -0.045 | 114.47
5.5 | 0.882 | 0.01294 | -0.045 | 68.121
6 | 0.932 | 0.0136 | -0.045 | 68.52
6.5 | 0.98 | 0.01431 | -0.046 | 68.447
7 | 1.023 | 0.01512 | -0.046 | 67.656
7.5 | 1.061 | 0.01606 | -0.046 | 66.062
8 | 1.093 | 0.01714 | -0.046 | 63.79
8.5 | 1.12 | 0.01829 | -0.047 | 61.22
9 | 1.139 | 0.0196 | -0.047 | 58.12
9.5 | 1.15 | 0.02127 | -0.047 | 54.05
10 | 1.152 | 0.02303 | -0.047 | 50.002
10.5 | 1.139 | 0.02568 | -0.047 | 44.354
11 | 0.961 | 0.07439 | -0.024 | 12.92
11.5 | 0.942 | 0.08094 | -0.022 | 11.645
12 | 0.909 | 0.08973 | -0.022 | 10.128
12.5 | 0.865 | 0.09556 | -0.02 | 9.051
13 | 0.813 | 0.10439 | -0.02 | 7.786
13.5 | 0.753 | 0.11384 | -0.02 | 6.613
14 | 0.686 | 0.12233 | -0.019 | 5.609
14.5 | 0.614 | 0.13267 | -0.019 | 4.627
15 | 0.537 | 0.14398 | -0.02 | 3.728

## 38. Re 750k Mach 0.25 (2)
BIGFOIL.COM POLAR EXPORT
NACA63-312 a=0.5
NACA63-312 a=0.5 |  |  |  | Cl Max: | 1.2338 | at alpha= | 13.5 | deg
XFOIL ncrit=9 |  |  |  | L/D Max: | 114.403 | at alpha= | 4.5 | deg
Re: | 750000 |  |  | Cd Min: | 0.24761 | at alpha= | -20 | deg
Mach: | 0.25 |  |  | Cl=0 at alpha= | -1.9519 | deg
|  |  |  | @ Cl=0.1, Cd= | 0.0064836
|  |  |  | @ Cl=0.4, Cd= | 0.0062388
|  |  |  | @ Cl=0.6, Cd= | 0.0063043
alpha (deg) | Cl | Cd | Cm | Cl/Cd
-20 | -0.7352 | 0.24761 | 0.0621 | -2.9692
-19.5 | -0.7167 | 0.24085 | 0.0576 | -2.9757
-19 | -0.6982 | 0.23306 | 0.0528 | -2.9958
-18.5 | -0.6824 | 0.22475 | 0.0471 | -3.0363
-18 | -0.6668 | 0.21639 | 0.0421 | -3.0815
-17.5 | -0.646 | 0.21028 | 0.0392 | -3.0721
-17 | -0.6269 | 0.20407 | 0.0352 | -3.072
-16.5 | -0.6108 | 0.19562 | 0.0302 | -3.1224
-16 | -0.5998 | 0.18642 | 0.0242 | -3.2175
-15.5 | -0.5847 | 0.17771 | 0.0203 | -3.2902
-15 | -0.5644 | 0.17197 | 0.0176 | -3.282
-14.5 | -0.5484 | 0.16481 | 0.0137 | -3.3275
-14 | -0.5433 | 0.15408 | 0.0067 | -3.5261
-13.5 | -0.5365 | 0.14397 | 0.0023 | -3.7265
-13 | -0.518 | 0.13821 | 0 | -3.7479
-12.5 | -0.5044 | 0.13117 | -0.0035 | -3.8454
-12 | -0.5026 | 0.11998 | -0.0107 | -4.189
-11.5 | -0.4999 | 0.10946 | -0.0163 | -4.567
-11 | -0.5142 | 0.09626 | -0.0228 | -5.3418
-10.5 | -0.5111 | 0.08823 | -0.0271 | -5.7928
-10 | -0.5004 | 0.07886 | -0.0354 | -6.3454
-8.5 | -0.6914 | 0.02725 | -0.0504 | -25.3725
-8 | -0.6564 | 0.02322 | -0.0487 | -28.2687
-7.5 | -0.612 | 0.02007 | -0.0473 | -30.4933
-7 | -0.5626 | 0.0175 | -0.0462 | -32.1486
-6.5 | -0.5097 | 0.01565 | -0.0453 | -32.5687
-6 | -0.4555 | 0.01422 | -0.0445 | -32.0323
-5.5 | -0.404 | 0.01237 | -0.0436 | -32.6597
-5 | -0.3477 | 0.01148 | -0.0432 | -30.2875
-4.5 | -0.2913 | 0.0106 | -0.0429 | -27.4811
-4 | -0.2338 | 0.01002 | -0.0428 | -23.3333
-3.5 | -0.1756 | 0.00943 | -0.0428 | -18.6214
-3 | -0.1182 | 0.00866 | -0.0429 | -13.649
-2.5 | -0.0641 | 0.00729 | -0.0431 | -8.7929
-2 | -0.0057 | 0.00682 | -0.0434 | -0.83578
-1.5 | 0.0535 | 0.00665 | -0.0436 | 8.0451
-1 | 0.1122 | 0.00644 | -0.0438 | 17.4224
-0.5 | 0.1711 | 0.0063 | -0.0439 | 27.1587
0 | 0.23 | 0.00627 | -0.044 | 36.6826
0.5 | 0.2893 | 0.00621 | -0.0442 | 46.5862
1 | 0.3482 | 0.00623 | -0.0443 | 55.8909
1.5 | 0.4067 | 0.00624 | -0.0443 | 65.1763
2 | 0.4648 | 0.00625 | -0.0441 | 74.368
2.5 | 0.5217 | 0.00627 | -0.0437 | 83.2057
3 | 0.5768 | 0.0063 | -0.0428 | 91.5556
3.5 | 0.6313 | 0.00631 | -0.0416 | 100.0475
4 | 0.7017 | 0.00641 | -0.0441 | 109.4696
4.5 | 0.7665 | 0.0067 | -0.0457 | 114.403
5 | 0.8206 | 0.0073 | -0.0453 | 112.411
5.5 | 0.8658 | 0.00888 | -0.0439 | 97.5
6 | 0.9046 | 0.01097 | -0.0419 | 82.4613
6.5 | 0.9457 | 0.01261 | -0.0399 | 74.996
7 | 0.9911 | 0.01375 | -0.038 | 72.08
7.5 | 1.0315 | 0.01508 | -0.0356 | 68.4019
8 | 1.0716 | 0.01623 | -0.033 | 66.0259
8.5 | 1.0884 | 0.01818 | -0.0274 | 59.868
9 | 1.1151 | 0.01974 | -0.0236 | 56.4894
9.5 | 1.1388 | 0.02176 | -0.0201 | 52.3346
10 | 1.1501 | 0.02493 | -0.0163 | 46.1332
10.5 | 1.1729 | 0.02755 | -0.0137 | 42.5735
11 | 1.1939 | 0.03045 | -0.0114 | 39.2085
11.5 | 1.2035 | 0.03455 | -0.009 | 34.8336
12 | 1.2179 | 0.03848 | -0.0071 | 31.6502
12.5 | 1.2297 | 0.04278 | -0.0059 | 28.7447
13 | 1.2331 | 0.04822 | -0.0052 | 25.5724
13.5 | 1.2338 | 0.05425 | -0.0056 | 22.7429
14 | 1.2178 | 0.06299 | -0.0073 | 19.3332
14.5 | 1.1918 | 0.07415 | -0.011 | 16.0728
15 | 1.1668 | 0.08646 | -0.0167 | 13.4953
15.5 | 1.1346 | 0.10135 | -0.0249 | 11.1949
16 | 1.0986 | 0.11862 | -0.0353 | 9.2615
16.5 | 1.0599 | 0.13822 | -0.0475 | 7.6682
17 | 0.913 | 0.19933 | -0.0798 | 4.5803
17.5 | 0.9137 | 0.21471 | -0.0871 | 4.2555
18 | 0.9303 | 0.22135 | -0.0912 | 4.2028
18.5 | 0.9432 | 0.22884 | -0.0954 | 4.1217

## 39. Re 750k Mach 0.50 (1)
BIGFOIL.COM POLAR EXPORT
NACA63-312 a=0.5
NACA63-312 a=0.5 |  |  |  | Cl Max: | 1.171 | at alpha= | 20 | deg
JavaFoil+Calcfoil stall+Eppler ext transition |  |  |  | L/D Max: | 109.264 | at alpha= | 4 | deg
Re: | 750000 |  |  | Cd Min: | 0.00674 | at alpha= | 1 | deg
Mach: | 0.5 |  |  | Cl=0 at alpha= | -1.9265 | deg
|  |  |  | @ Cl=0.1, Cd= | 0.006908
|  |  |  | @ Cl=0.4, Cd= | 0.0067491
|  |  |  | @ Cl=0.6, Cd= | 0.007108
alpha (deg) | Cl | Cd | Cm | Cl/Cd
-20 | -0.985 | 0.20861 | -0.015 | -4.722
-19.5 | -0.959 | 0.19684 | -0.015 | -4.871
-19 | -0.932 | 0.19138 | -0.015 | -4.872
-18.5 | -0.906 | 0.19611 | -0.015 | -4.619
-18 | -0.877 | 0.18515 | -0.015 | -4.736
-17.5 | -0.85 | 0.17958 | -0.015 | -4.733
-17 | -0.823 | 0.17802 | -0.015 | -4.625
-16.5 | -0.797 | 0.17079 | -0.015 | -4.664
-16 | -0.77 | 0.16046 | -0.016 | -4.799
-15.5 | -0.741 | 0.15663 | -0.015 | -4.733
-15 | -0.714 | 0.1461 | -0.015 | -4.889
-14.5 | -0.688 | 0.14428 | -0.015 | -4.765
-14 | -0.661 | 0.14023 | -0.016 | -4.711
-13.5 | -0.634 | 0.13279 | -0.016 | -4.772
-13 | -0.605 | 0.12842 | -0.015 | -4.713
-12.5 | -0.578 | 0.12259 | -0.015 | -4.716
-12 | -0.551 | 0.1574 | -0.015 | -3.501
-11.5 | -0.524 | 0.12039 | -0.015 | -4.352
-11 | -0.497 | 0.10972 | -0.016 | -4.528
-10.5 | -0.469 | 0.1046 | -0.015 | -4.485
-10 | -0.442 | 0.10005 | -0.015 | -4.414
-9.5 | -0.414 | 0.0949 | -0.015 | -4.367
-9 | -0.387 | 0.09418 | -0.015 | -4.111
-8.5 | -0.36 | 0.08987 | -0.015 | -4.005
-8 | -0.332 | 0.07586 | -0.015 | -4.38
-7.5 | -0.305 | 0.06091 | -0.015 | -5.008
-7 | -0.278 | 0.05139 | -0.016 | -5.409
-6.5 | -0.407 | 0.04829 | -0.015 | -8.434
-6 | -0.395 | 0.04333 | -0.017 | -9.119
-5.5 | -0.365 | 0.03944 | -0.02 | -9.242
-5 | -0.4 | 0.01106 | -0.04 | -36.117
-4.5 | -0.341 | 0.01057 | -0.04 | -32.276
-4 | -0.279 | 0.01019 | -0.041 | -27.326
-3.5 | -0.213 | 0.00979 | -0.041 | -21.792
-3 | -0.147 | 0.00953 | -0.042 | -15.378
-2.5 | -0.079 | 0.00924 | -0.042 | -8.511
-2 | -0.01 | 0.00898 | -0.043 | -1.141
-1.5 | 0.058 | 0.00692 | -0.043 | 8.447
-1 | 0.128 | 0.0069 | -0.044 | 18.504
-0.5 | 0.197 | 0.00689 | -0.044 | 28.51
0 | 0.266 | 0.00689 | -0.045 | 38.516
0.5 | 0.334 | 0.00695 | -0.046 | 48.104
1 | 0.403 | 0.00674 | -0.046 | 59.811
1.5 | 0.472 | 0.0068 | -0.047 | 69.391
2 | 0.539 | 0.00694 | -0.047 | 77.652
2.5 | 0.608 | 0.00713 | -0.048 | 85.162
3 | 0.675 | 0.00714 | -0.048 | 94.491
3.5 | 0.741 | 0.00734 | -0.049 | 100.885
4 | 0.805 | 0.00737 | -0.049 | 109.264
4.5 | 0.867 | 0.00818 | -0.05 | 105.98
5 | 0.908 | 0.01457 | -0.049 | 62.303
5.5 | 0.96 | 0.01556 | -0.049 | 61.665
6 | 1.006 | 0.01672 | -0.05 | 60.152
6.5 | 1.043 | 0.01805 | -0.05 | 57.807
7 | 1.062 | 0.01962 | -0.05 | 54.147
7.5 | 1.044 | 0.02133 | -0.051 | 48.94
8 | 0.776 | 0.05877 | -0.021 | 13.202
8.5 | 0.564 | 0.08296 | -0.021 | 6.8
9 | 0.591 | 0.08699 | -0.021 | 6.788
9.5 | 0.617 | 0.09164 | -0.021 | 6.732
10 | 0.644 | 0.09801 | -0.023 | 6.572
10.5 | 0.67 | 0.1068 | -0.024 | 6.278
11 | 0.697 | 0.10425 | -0.024 | 6.684
11.5 | 0.724 | 0.11401 | -0.026 | 6.352
12 | 0.75 | 0.12057 | -0.027 | 6.224
12.5 | 0.777 | 0.12421 | -0.027 | 6.252
13 | 0.803 | 0.13054 | -0.028 | 6.153
13.5 | 0.83 | 0.1355 | -0.029 | 6.128
14 | 0.856 | 0.13827 | -0.03 | 6.193
14.5 | 0.882 | 0.14557 | -0.03 | 6.061
15 | 0.91 | 0.15872 | -0.032 | 5.734
15.5 | 0.936 | 0.16344 | -0.032 | 5.726
16 | 0.962 | 0.17061 | -0.033 | 5.637
16.5 | 0.988 | 0.17335 | -0.034 | 5.7
17 | 1.016 | 0.17579 | -0.035 | 5.779
17.5 | 1.041 | 0.18289 | -0.036 | 5.695
18 | 1.067 | 0.1864 | -0.036 | 5.724
18.5 | 1.094 | 0.19724 | -0.037 | 5.546
19 | 1.121 | 0.19721 | -0.038 | 5.684
19.5 | 1.146 | 0.20291 | -0.038 | 5.649
20 | 1.171 | 0.20957 | -0.039 | 5.59

## 40. Re 750k Mach 0.50 (2)
BIGFOIL.COM POLAR EXPORT
NACA63-312 a=0.5
NACA63-312 a=0.5 |  |  |  | Cl Max: | 1.0928 | at alpha= | 9.5 | deg
XFOIL ncrit=9 |  |  |  | L/D Max: | 113.784 | at alpha= | 4.5 | deg
Re: | 750000 |  |  | Cd Min: | 0.27216 | at alpha= | -20 | deg
Mach: | 0.5 |  |  | Cl=0 at alpha= | -1.9614 | deg
|  |  |  | @ Cl=0.1, Cd= | 0.0070004
|  |  |  | @ Cl=0.4, Cd= | 0.0067
|  |  |  | @ Cl=0.6, Cd= | 0.0068593
alpha (deg) | Cl | Cd | Cm | Cl/Cd
-20 | -0.8009 | 0.27216 | 0.0759 | -2.9428
-19.5 | -0.7778 | 0.26329 | 0.0703 | -2.9542
-19 | -0.7554 | 0.2542 | 0.0642 | -2.9717
-18.5 | -0.7335 | 0.24536 | 0.0582 | -2.9895
-18 | -0.7098 | 0.23681 | 0.0538 | -2.9973
-17.5 | -0.6865 | 0.22911 | 0.049 | -2.9964
-17 | -0.6633 | 0.22101 | 0.0439 | -3.0012
-16.5 | -0.6437 | 0.21145 | 0.0373 | -3.0442
-16 | -0.6248 | 0.20251 | 0.0313 | -3.0853
-15.5 | -0.5998 | 0.19424 | 0.028 | -3.0879
-15 | -0.5772 | 0.18671 | 0.0237 | -3.0914
-14.5 | -0.5572 | 0.17793 | 0.0183 | -3.1316
-14 | -0.5447 | 0.16817 | 0.0111 | -3.239
-13.5 | -0.5213 | 0.16006 | 0.0084 | -3.2569
-13 | -0.501 | 0.15254 | 0.0044 | -3.2844
-12.5 | -0.4886 | 0.14317 | -0.0023 | -3.4127
-12 | -0.476 | 0.13355 | -0.0083 | -3.5642
-11 | -0.4382 | 0.11698 | -0.0173 | -3.7459
-10.5 | -0.4278 | 0.10965 | -0.0202 | -3.9015
-10 | -0.424 | 0.09966 | -0.0271 | -4.2545
-9 | -0.4307 | 0.07838 | -0.0373 | -5.495
-8.5 | -0.4369 | 0.06862 | -0.0432 | -6.3669
-8 | -0.4558 | 0.05466 | -0.054 | -8.3388
-7.5 | -0.4879 | 0.0433 | -0.0634 | -11.2679
-7 | -0.5185 | 0.03586 | -0.0631 | -14.459
-6.5 | -0.52 | 0.0283 | -0.0614 | -18.3746
-6 | -0.4926 | 0.02208 | -0.0589 | -22.3098
-5.5 | -0.4479 | 0.01727 | -0.0565 | -25.9351
-5 | -0.3897 | 0.01456 | -0.0544 | -26.7651
-4.5 | -0.3274 | 0.01276 | -0.0527 | -25.6583
-4 | -0.2643 | 0.01136 | -0.0513 | -23.2658
-3.5 | -0.1991 | 0.01045 | -0.0503 | -19.0526
-3 | -0.1323 | 0.00971 | -0.0499 | -13.6251
-2.5 | -0.0665 | 0.0089 | -0.0496 | -7.4719
-2 | -0.0052 | 0.0074 | -0.0497 | -0.7027
-1.5 | 0.0622 | 0.00709 | -0.0498 | 8.7729
-1 | 0.1297 | 0.00693 | -0.0499 | 18.7157
-0.5 | 0.1972 | 0.00677 | -0.05 | 29.1285
0 | 0.2649 | 0.00673 | -0.0502 | 39.3611
0.5 | 0.3325 | 0.00671 | -0.0503 | 49.5529
1 | 0.4003 | 0.0067 | -0.0505 | 59.7463
1.5 | 0.4676 | 0.00675 | -0.0504 | 69.2741
2 | 0.5346 | 0.00682 | -0.0502 | 78.3871
2.5 | 0.6011 | 0.00686 | -0.0498 | 87.6239
3 | 0.6665 | 0.00693 | -0.0489 | 96.176
3.5 | 0.7292 | 0.00696 | -0.0472 | 104.7701
4 | 0.7919 | 0.0071 | -0.0453 | 111.5352
4.5 | 0.875 | 0.00769 | -0.048 | 113.7841
5 | 0.9175 | 0.00965 | -0.0447 | 95.0777
5.5 | 0.9437 | 0.01234 | -0.0395 | 76.4749
6 | 0.9735 | 0.01429 | -0.034 | 68.1246
6.5 | 0.9958 | 0.01621 | -0.0277 | 61.4312
7 | 1.0205 | 0.01862 | -0.0229 | 54.8067
7.5 | 1.0366 | 0.02191 | -0.0182 | 47.3117
8 | 1.0561 | 0.02532 | -0.0142 | 41.7101
8.5 | 1.0663 | 0.02958 | -0.0102 | 36.048
9 | 1.0829 | 0.03375 | -0.0064 | 32.0859
9.5 | 1.0928 | 0.03889 | -0.0032 | 28.0998
10 | 1.0904 | 0.04557 | -0.0016 | 23.928
10.5 | 1.0744 | 0.05426 | -0.0025 | 19.801
11 | 1.0493 | 0.06521 | -0.0058 | 16.0911
11.5 | 1.0177 | 0.07829 | -0.0123 | 12.9991
12 | 0.9857 | 0.0931 | -0.0212 | 10.5875
12.5 | 0.9547 | 0.10965 | -0.032 | 8.7068
13 | 0.9243 | 0.12796 | -0.0434 | 7.2234
13.5 | 0.9031 | 0.1455 | -0.0535 | 6.2069
14 | 0.8963 | 0.16038 | -0.0622 | 5.5886
14.5 | 0.8997 | 0.17313 | -0.0695 | 5.1967

## 41. Re 1M Mach 0.00 (1)
BIGFOIL.COM POLAR EXPORT
NACA63-312 a=0.5
NACA63-312 a=0.5 |  |  |  | Cl Max: | 1.203 | at alpha= | 11 | deg
JavaFoil+Calcfoil stall+Eppler ext transition |  |  |  | L/D Max: | 121.958 | at alpha= | 5 | deg
Re: | 1000000 |  |  | Cd Min: | 0.00592 | at alpha= | 1 | deg
Mach: | 0 |  |  | Cl=0 at alpha= | -1.925 | deg
|  |  |  | @ Cl=0.1, Cd= | 0.0062137
|  |  |  | @ Cl=0.4, Cd= | 0.0059285
|  |  |  | @ Cl=0.6, Cd= | 0.0062914
alpha (deg) | Cl | Cd | Cm | Cl/Cd
-17.5 | -0.56 | 0.16347 | -0.01 | -3.424
-17 | -0.581 | 0.15504 | -0.01 | -3.747
-16.5 | -0.602 | 0.14439 | -0.01 | -4.169
-16 | -0.622 | 0.13701 | -0.011 | -4.54
-15.5 | -0.641 | 0.1267 | -0.01 | -5.058
-15 | -0.658 | 0.11843 | -0.01 | -5.558
-14.5 | -0.674 | 0.11319 | -0.01 | -5.953
-14 | -0.687 | 0.1057 | -0.011 | -6.499
-13.5 | -0.697 | 0.09933 | -0.011 | -7.02
-13 | -0.705 | 0.09478 | -0.012 | -7.437
-12.5 | -0.708 | 0.08739 | -0.012 | -8.101
-12 | -0.704 | 0.08222 | -0.012 | -8.558
-11.5 | -0.696 | 0.07742 | -0.012 | -8.987
-11 | -0.684 | 0.07247 | -0.013 | -9.441
-10.5 | -0.669 | 0.06785 | -0.013 | -9.858
-10 | -0.649 | 0.06369 | -0.014 | -10.186
-9.5 | -0.624 | 0.05946 | -0.015 | -10.499
-9 | -0.596 | 0.05558 | -0.015 | -10.723
-8.5 | -0.57 | 0.0502 | -0.018 | -11.356
-8 | -0.659 | 0.01161 | -0.032 | -56.784
-7.5 | -0.615 | 0.01113 | -0.032 | -55.268
-7 | -0.568 | 0.01067 | -0.033 | -53.191
-6.5 | -0.518 | 0.01034 | -0.033 | -50.128
-6 | -0.466 | 0.00996 | -0.033 | -46.806
-5.5 | -0.413 | 0.00964 | -0.034 | -42.853
-5 | -0.358 | 0.0094 | -0.034 | -38.073
-4.5 | -0.302 | 0.0091 | -0.035 | -33.148
-4 | -0.244 | 0.00889 | -0.035 | -27.465
-3.5 | -0.186 | 0.00867 | -0.036 | -21.48
-3 | -0.127 | 0.00849 | -0.036 | -15.015
-2.5 | -0.068 | 0.00831 | -0.037 | -8.224
-2 | -0.009 | 0.00628 | -0.037 | -1.416
-1.5 | 0.051 | 0.00623 | -0.038 | 8.131
-1 | 0.111 | 0.00621 | -0.038 | 17.804
-0.5 | 0.17 | 0.00621 | -0.038 | 27.414
0 | 0.23 | 0.00622 | -0.039 | 37.001
0.5 | 0.29 | 0.00615 | -0.039 | 47.074
1 | 0.349 | 0.00592 | -0.04 | 58.996
1.5 | 0.409 | 0.00593 | -0.04 | 68.918
2 | 0.467 | 0.00601 | -0.041 | 77.826
2.5 | 0.527 | 0.0061 | -0.041 | 86.375
3 | 0.586 | 0.00626 | -0.042 | 93.502
3.5 | 0.644 | 0.00639 | -0.042 | 100.722
4 | 0.702 | 0.00656 | -0.043 | 106.944
4.5 | 0.759 | 0.00679 | -0.043 | 111.816
5 | 0.814 | 0.00668 | -0.044 | 121.958
5.5 | 0.862 | 0.01159 | -0.044 | 74.369
6 | 0.912 | 0.01224 | -0.044 | 74.504
6.5 | 0.96 | 0.01282 | -0.044 | 74.871
7 | 1.004 | 0.01346 | -0.045 | 74.623
7.5 | 1.045 | 0.01412 | -0.045 | 73.995
8 | 1.082 | 0.01495 | -0.045 | 72.406
8.5 | 1.115 | 0.01589 | -0.046 | 70.192
9 | 1.143 | 0.01685 | -0.046 | 67.866
9.5 | 1.167 | 0.01802 | -0.046 | 64.735
10 | 1.185 | 0.0194 | -0.047 | 61.071
10.5 | 1.198 | 0.02071 | -0.047 | 57.835
11 | 1.203 | 0.02261 | -0.047 | 53.214
11.5 | 1.203 | 0.02467 | -0.047 | 48.77
12 | 1.185 | 0.02815 | -0.047 | 42.099
12.5 | 1.144 | 0.03607 | -0.046 | 31.719
13 | 0.996 | 0.08844 | -0.027 | 11.26
13.5 | 0.973 | 0.09581 | -0.025 | 10.154
14 | 0.95 | 0.10375 | -0.024 | 9.153
14.5 | 0.923 | 0.1099 | -0.023 | 8.401
15 | 0.896 | 0.11672 | -0.023 | 7.677
15.5 | 0.866 | 0.12363 | -0.023 | 7.002
16 | 0.835 | 0.12985 | -0.023 | 6.427

## 42. Re 1M Mach 0.00 (2)
BIGFOIL.COM POLAR EXPORT
NACA63-312 a=0.5
NACA63-312 a=0.5 |  |  |  | Cl Max: | 1.379 | at alpha= | 15.5 | deg
XFOIL ncrit=9 |  |  |  | L/D Max: | 121.702 | at alpha= | 4.5 | deg
Re: | 1000000 |  |  | Cd Min: | 0.17517 | at alpha= | -15.5 | deg
Mach: | 0 |  |  | Cl=0 at alpha= | -1.9483 | deg
|  |  |  | @ Cl=0.1, Cd= | 0.0058623
|  |  |  | @ Cl=0.4, Cd= | 0.0055321
|  |  |  | @ Cl=0.6, Cd= | 0.0056317
alpha (deg) | Cl | Cd | Cm | Cl/Cd
-15.5 | -0.5786 | 0.17517 | 0.02 | -3.3031
-15 | -0.5699 | 0.1651 | 0.0142 | -3.4518
-14.5 | -0.5597 | 0.156 | 0.0097 | -3.5878
-14 | -0.5518 | 0.14742 | 0.006 | -3.743
-13.5 | -0.536 | 0.14143 | 0.0028 | -3.7899
-12.5 | -0.7871 | 0.05559 | -0.045 | -14.159
-12 | -0.8466 | 0.04185 | -0.0544 | -20.2294
-11.5 | -0.8723 | 0.03631 | -0.0528 | -24.0237
-11 | -0.8625 | 0.03309 | -0.0504 | -26.0653
-10.5 | -0.8743 | 0.02494 | -0.046 | -35.0561
-10 | -0.8365 | 0.02298 | -0.0446 | -36.4012
-9.5 | -0.7933 | 0.02142 | -0.0437 | -37.0355
-9 | -0.7479 | 0.01981 | -0.0429 | -37.7537
-8 | -0.6526 | 0.01625 | -0.0415 | -40.16
-7.5 | -0.6011 | 0.01518 | -0.0411 | -39.5982
-7 | -0.5546 | 0.01288 | -0.0403 | -43.059
-6.5 | -0.5011 | 0.01218 | -0.0402 | -41.1412
-6 | -0.4477 | 0.01143 | -0.04 | -39.1689
-5.5 | -0.3928 | 0.01085 | -0.04 | -36.2028
-5 | -0.3392 | 0.00989 | -0.0399 | -34.2973
-4.5 | -0.2832 | 0.00952 | -0.0401 | -29.7479
-4 | -0.2275 | 0.00896 | -0.0402 | -25.3906
-3.5 | -0.171 | 0.00855 | -0.0404 | -20
-3 | -0.1157 | 0.00788 | -0.0407 | -14.6827
-2.5 | -0.0618 | 0.00676 | -0.0411 | -9.142
-2 | -0.0059 | 0.00623 | -0.0415 | -0.94703
-1.5 | 0.0512 | 0.00605 | -0.0418 | 8.4628
-1 | 0.1084 | 0.00583 | -0.0422 | 18.5935
-0.5 | 0.1653 | 0.0057 | -0.0424 | 29
0 | 0.2226 | 0.00558 | -0.0427 | 39.8925
0.5 | 0.2798 | 0.00555 | -0.0429 | 50.4144
1 | 0.337 | 0.00553 | -0.0432 | 60.9403
1.5 | 0.3941 | 0.00553 | -0.0434 | 71.2658
2 | 0.4507 | 0.00555 | -0.0435 | 81.2072
2.5 | 0.5066 | 0.00559 | -0.0434 | 90.6261
3 | 0.5616 | 0.00561 | -0.0431 | 100.107
3.5 | 0.6148 | 0.00564 | -0.0424 | 109.0071
4 | 0.6677 | 0.00575 | -0.0417 | 116.1217
4.5 | 0.7363 | 0.00605 | -0.0448 | 121.7025
5 | 0.7896 | 0.00667 | -0.0448 | 118.3808
5.5 | 0.8352 | 0.00814 | -0.0441 | 102.6044
6 | 0.8786 | 0.00975 | -0.043 | 90.1128
6.5 | 0.923 | 0.0111 | -0.042 | 83.1532
7 | 0.9703 | 0.01204 | -0.0411 | 80.5897
7.5 | 1.017 | 0.01293 | -0.0402 | 78.6543
8 | 1.0628 | 0.01381 | -0.0391 | 76.9587
8.5 | 1.1054 | 0.0148 | -0.0375 | 74.6892
9 | 1.1463 | 0.01575 | -0.0358 | 72.781
9.5 | 1.1775 | 0.01718 | -0.0328 | 68.539
10 | 1.2065 | 0.01822 | -0.0293 | 66.2184
10.5 | 1.2313 | 0.01963 | -0.0258 | 62.7254
11 | 1.2408 | 0.02231 | -0.0215 | 55.6163
11.5 | 1.2712 | 0.02377 | -0.0196 | 53.4792
12 | 1.2951 | 0.02581 | -0.0175 | 50.1782
12.5 | 1.3176 | 0.02808 | -0.0157 | 46.9231
13 | 1.3254 | 0.03175 | -0.0134 | 41.7449
13.5 | 1.3363 | 0.03539 | -0.0118 | 37.7593
14 | 1.3498 | 0.03898 | -0.0107 | 34.628
14.5 | 1.3628 | 0.04279 | -0.0101 | 31.8486
15 | 1.3745 | 0.04692 | -0.01 | 29.2945
15.5 | 1.379 | 0.05218 | -0.0104 | 26.4278
16 | 1.3673 | 0.05986 | -0.0116 | 22.8416
16.5 | 1.3479 | 0.06923 | -0.0139 | 19.4699
17 | 1.3406 | 0.07766 | -0.017 | 17.2624
17.5 | 1.3308 | 0.08706 | -0.021 | 15.286
18 | 1.3169 | 0.09777 | -0.0262 | 13.4694
18.5 | 1.291 | 0.11139 | -0.0334 | 11.5899
19 | 1.2588 | 0.12717 | -0.0424 | 9.8986
19.5 | 1.2338 | 0.1424 | -0.0517 | 8.6643
20 | 1.1828 | 0.16475 | -0.0658 | 7.1794

## 43. Re 1M Mach 0.10 (1)
BIGFOIL.COM POLAR EXPORT
NACA63-312 a=0.5
NACA63-312 a=0.5 |  |  |  | Cl Max: | 1.197 | at alpha= | 11 | deg
JavaFoil+Calcfoil stall+Eppler ext transition |  |  |  | L/D Max: | 121.695 | at alpha= | 5 | deg
Re: | 1000000 |  |  | Cd Min: | 0.00594 | at alpha= | 1.5 | deg
Mach: | 0.1 |  |  | Cl=0 at alpha= | -1.925 | deg
|  |  |  | @ Cl=0.1, Cd= | 0.00624
|  |  |  | @ Cl=0.4, Cd= | 0.0059437
|  |  |  | @ Cl=0.6, Cd= | 0.0062965
alpha (deg) | Cl | Cd | Cm | Cl/Cd
-17.5 | -0.512 | 0.16473 | -0.01 | -3.11
-17 | -0.537 | 0.1602 | -0.011 | -3.35
-16.5 | -0.561 | 0.1463 | -0.01 | -3.833
-16 | -0.584 | 0.14103 | -0.01 | -4.142
-15.5 | -0.607 | 0.13318 | -0.011 | -4.558
-15 | -0.628 | 0.12201 | -0.01 | -5.145
-14.5 | -0.647 | 0.11591 | -0.01 | -5.582
-14 | -0.664 | 0.10771 | -0.011 | -6.164
-13.5 | -0.678 | 0.10075 | -0.011 | -6.729
-13 | -0.689 | 0.09478 | -0.011 | -7.264
-12.5 | -0.695 | 0.08895 | -0.011 | -7.811
-12 | -0.693 | 0.08311 | -0.012 | -8.341
-11.5 | -0.688 | 0.07837 | -0.012 | -8.776
-11 | -0.679 | 0.07327 | -0.013 | -9.26
-10.5 | -0.665 | 0.06831 | -0.013 | -9.733
-10 | -0.646 | 0.06397 | -0.014 | -10.099
-9.5 | -0.622 | 0.05952 | -0.015 | -10.457
-9 | -0.596 | 0.05557 | -0.016 | -10.731
-8.5 | -0.568 | 0.05165 | -0.017 | -10.992
-8 | -0.66 | 0.0118 | -0.032 | -55.969
-7.5 | -0.616 | 0.0112 | -0.032 | -55.02
-7 | -0.569 | 0.01075 | -0.033 | -52.94
-6.5 | -0.52 | 0.01036 | -0.033 | -50.182
-6 | -0.468 | 0.01005 | -0.034 | -46.597
-5.5 | -0.415 | 0.00972 | -0.034 | -42.652
-5 | -0.359 | 0.00942 | -0.034 | -38.176
-4.5 | -0.303 | 0.00913 | -0.035 | -33.191
-4 | -0.245 | 0.0089 | -0.035 | -27.565
-3.5 | -0.187 | 0.00868 | -0.036 | -21.567
-3 | -0.128 | 0.0085 | -0.036 | -15.079
-2.5 | -0.069 | 0.00831 | -0.037 | -8.261
-2 | -0.009 | 0.00628 | -0.037 | -1.424
-1.5 | 0.051 | 0.00624 | -0.038 | 8.167
-1 | 0.111 | 0.00624 | -0.038 | 17.797
-0.5 | 0.171 | 0.00621 | -0.039 | 27.537
0 | 0.231 | 0.00622 | -0.039 | 37.171
0.5 | 0.291 | 0.00619 | -0.04 | 46.994
1 | 0.351 | 0.00596 | -0.04 | 58.929
1.5 | 0.411 | 0.00594 | -0.041 | 69.213
2 | 0.47 | 0.00605 | -0.041 | 77.662
2.5 | 0.529 | 0.00615 | -0.042 | 86.133
3 | 0.589 | 0.00627 | -0.042 | 93.902
3.5 | 0.647 | 0.00641 | -0.042 | 100.929
4 | 0.705 | 0.00662 | -0.043 | 106.629
4.5 | 0.763 | 0.0068 | -0.043 | 112.233
5 | 0.818 | 0.00672 | -0.044 | 121.695
5.5 | 0.865 | 0.01166 | -0.044 | 74.211
6 | 0.915 | 0.01234 | -0.044 | 74.143
6.5 | 0.963 | 0.01292 | -0.045 | 74.524
7 | 1.008 | 0.01358 | -0.045 | 74.19
7.5 | 1.048 | 0.01426 | -0.045 | 73.505
8 | 1.085 | 0.01512 | -0.046 | 71.747
8.5 | 1.117 | 0.01607 | -0.046 | 69.495
9 | 1.144 | 0.01716 | -0.046 | 66.644
9.5 | 1.166 | 0.01836 | -0.046 | 63.487
10 | 1.182 | 0.01975 | -0.047 | 59.865
10.5 | 1.193 | 0.02112 | -0.047 | 56.476
11 | 1.197 | 0.02286 | -0.047 | 52.348
11.5 | 1.191 | 0.02552 | -0.047 | 46.67
12 | 1.15 | 0.03316 | -0.046 | 34.672
12.5 | 0.998 | 0.08265 | -0.028 | 12.075
13 | 0.974 | 0.09053 | -0.025 | 10.764
13.5 | 0.951 | 0.09762 | -0.025 | 9.738
14 | 0.922 | 0.10477 | -0.023 | 8.803
14.5 | 0.893 | 0.11271 | -0.023 | 7.919
15 | 0.86 | 0.11771 | -0.023 | 7.307
15.5 | 0.826 | 0.12534 | -0.023 | 6.589
16 | 0.79 | 0.1345 | -0.022 | 5.873

## 44. Re 1M Mach 0.10 (2)
BIGFOIL.COM POLAR EXPORT
NACA63-312 a=0.5
NACA63-312 a=0.5 |  |  |  | Cl Max: | 1.3618 | at alpha= | 15 | deg
XFOIL ncrit=9 |  |  |  | L/D Max: | 121.544 | at alpha= | 4.5 | deg
Re: | 1000000 |  |  | Cd Min: | 0.16203 | at alpha= | 19.5 | deg
Mach: | 0.1 |  |  | Cl=0 at alpha= | -1.9486 | deg
|  |  |  | @ Cl=0.1, Cd= | 0.0058848
|  |  |  | @ Cl=0.4, Cd= | 0.0055412
|  |  |  | @ Cl=0.6, Cd= | 0.005646
alpha (deg) | Cl | Cd | Cm | Cl/Cd
-15.5 | -0.4628 | 0.16152 | 0.0175 | -2.8653
-15 | -0.4571 | 0.1545 | 0.0131 | -2.9586
-14.5 | -0.448 | 0.14925 | 0.0101 | -3.0017
-14 | -0.4397 | 0.14539 | 0.0069 | -3.0243
-13.5 | -0.4411 | 0.13687 | 0.0013 | -3.2228
-13 | -0.442 | 0.12852 | -0.0022 | -3.4392
-12.5 | -0.4544 | 0.11733 | -0.0063 | -3.8728
-12 | -0.444 | 0.11212 | -0.0081 | -3.96
-11.5 | -0.8058 | 0.04204 | -0.055 | -19.1675
-11 | -0.8321 | 0.03634 | -0.0534 | -22.8976
-10.5 | -0.8668 | 0.02709 | -0.0479 | -31.997
-10 | -0.8356 | 0.02428 | -0.046 | -34.4152
-9.5 | -0.7947 | 0.02237 | -0.0449 | -35.5253
-9 | -0.75 | 0.02064 | -0.0439 | -36.3372
-8.5 | -0.7046 | 0.01842 | -0.043 | -38.2519
-8 | -0.656 | 0.01667 | -0.0422 | -39.3521
-7.5 | -0.6047 | 0.01543 | -0.0417 | -39.1899
-7 | -0.5577 | 0.01309 | -0.0408 | -42.605
-6.5 | -0.5041 | 0.01233 | -0.0407 | -40.884
-6 | -0.4503 | 0.01154 | -0.0404 | -39.0208
-5.5 | -0.3952 | 0.01093 | -0.0404 | -36.1574
-5 | -0.3413 | 0.00994 | -0.0402 | -34.336
-4.5 | -0.2849 | 0.00955 | -0.0404 | -29.8325
-4 | -0.2289 | 0.009 | -0.0405 | -25.4333
-3.5 | -0.172 | 0.00857 | -0.0407 | -20.07
-3 | -0.1162 | 0.00792 | -0.041 | -14.6717
-2.5 | -0.062 | 0.00682 | -0.0414 | -9.0909
-2 | -0.0059 | 0.00624 | -0.0417 | -0.94551
-1.5 | 0.0515 | 0.00607 | -0.0421 | 8.4843
-1 | 0.1091 | 0.00585 | -0.0424 | 18.6496
-0.5 | 0.1663 | 0.00571 | -0.0427 | 29.1243
0 | 0.224 | 0.0056 | -0.0429 | 40
0.5 | 0.2815 | 0.00556 | -0.0432 | 50.6295
1 | 0.339 | 0.00555 | -0.0434 | 61.0811
1.5 | 0.3966 | 0.00554 | -0.0436 | 71.5884
2 | 0.4535 | 0.00556 | -0.0437 | 81.5647
2.5 | 0.5098 | 0.0056 | -0.0437 | 91.0357
3 | 0.5652 | 0.00562 | -0.0434 | 100.5694
3.5 | 0.6187 | 0.00566 | -0.0427 | 109.311
4 | 0.6716 | 0.00578 | -0.0418 | 116.1938
4.5 | 0.7402 | 0.00609 | -0.0448 | 121.5435
5 | 0.7941 | 0.00673 | -0.0449 | 117.9941
5.5 | 0.8394 | 0.00827 | -0.0441 | 101.4994
6 | 0.8828 | 0.00991 | -0.043 | 89.0817
6.5 | 0.9277 | 0.01122 | -0.0419 | 82.6827
7 | 0.9752 | 0.01215 | -0.0409 | 80.2634
7.5 | 1.0221 | 0.01305 | -0.0399 | 78.3218
8 | 1.0667 | 0.01404 | -0.0385 | 75.9758
8.5 | 1.1097 | 0.01499 | -0.0369 | 74.0294
9 | 1.149 | 0.01603 | -0.0348 | 71.6781
9.5 | 1.1777 | 0.01744 | -0.0312 | 67.5287
10 | 1.2047 | 0.01862 | -0.0275 | 64.6992
10.5 | 1.2292 | 0.02019 | -0.0241 | 60.8816
11 | 1.2384 | 0.02303 | -0.02 | 53.7733
11.5 | 1.269 | 0.02458 | -0.0182 | 51.6273
12 | 1.2922 | 0.0268 | -0.0161 | 48.2164
12.5 | 1.3123 | 0.02937 | -0.0142 | 44.6816
13 | 1.3092 | 0.03419 | -0.0116 | 38.2919
13.5 | 1.3306 | 0.03703 | -0.0106 | 35.933
14 | 1.3414 | 0.04103 | -0.0096 | 32.6932
14.5 | 1.3523 | 0.04523 | -0.0092 | 29.8983
15 | 1.3618 | 0.04986 | -0.0093 | 27.3125
15.5 | 1.3593 | 0.05626 | -0.0101 | 24.161
16 | 1.3333 | 0.06628 | -0.0122 | 20.1162
16.5 | 1.3229 | 0.07503 | -0.0151 | 17.6316
17 | 1.3133 | 0.08435 | -0.019 | 15.5697
17.5 | 1.2966 | 0.09552 | -0.0243 | 13.5741
18 | 1.2758 | 0.1082 | -0.0311 | 11.7911
18.5 | 1.2425 | 0.12419 | -0.0402 | 10.0048
19 | 1.2035 | 0.14265 | -0.0514 | 8.4367
19.5 | 1.166 | 0.16203 | -0.0637 | 7.1962

## 45. Re 1M Mach 0.25 (1)
BIGFOIL.COM POLAR EXPORT
NACA63-312 a=0.5
NACA63-312 a=0.5 |  |  |  | Cl Max: | 1.156 | at alpha= | 10 | deg
JavaFoil+Calcfoil stall+Eppler ext transition |  |  |  | L/D Max: | 121.3 | at alpha= | 5 | deg
Re: | 1000000 |  |  | Cd Min: | 0.00604 | at alpha= | 1 | deg
Mach: | 0.25 |  |  | Cl=0 at alpha= | -1.9262 | deg
|  |  |  | @ Cl=0.1, Cd= | 0.0062658
|  |  |  | @ Cl=0.4, Cd= | 0.0060464
|  |  |  | @ Cl=0.6, Cd= | 0.13917
alpha (deg) | Cl | Cd | Cm | Cl/Cd
-15.5 | -0.279 | 0.16377 | -0.011 | -1.701
-15 | -0.344 | 0.14762 | -0.011 | -2.328
-14.5 | -0.402 | 0.13846 | -0.012 | -2.906
-14 | -0.456 | 0.12405 | -0.012 | -3.675
-13.5 | -0.504 | 0.11493 | -0.011 | -4.385
-13 | -0.546 | 0.10856 | -0.011 | -5.029
-12.5 | -0.581 | 0.09871 | -0.011 | -5.884
-12 | -0.603 | 0.09102 | -0.011 | -6.621
-11.5 | -0.618 | 0.08392 | -0.012 | -7.363
-11 | -0.626 | 0.07905 | -0.012 | -7.925
-10.5 | -0.628 | 0.07321 | -0.013 | -8.58
-10 | -0.621 | 0.06727 | -0.013 | -9.229
-9.5 | -0.606 | 0.06251 | -0.014 | -9.691
-9 | -0.586 | 0.058 | -0.014 | -10.099
-8.5 | -0.562 | 0.05409 | -0.015 | -10.389
-8 | -0.534 | 0.05044 | -0.016 | -10.588
-7.5 | -0.621 | 0.01171 | -0.033 | -53.058
-7 | -0.577 | 0.01111 | -0.034 | -51.904
-6.5 | -0.529 | 0.01071 | -0.034 | -49.341
-6 | -0.477 | 0.01029 | -0.035 | -46.387
-5.5 | -0.424 | 0.00989 | -0.035 | -42.852
-5 | -0.368 | 0.00955 | -0.035 | -38.53
-4.5 | -0.311 | 0.00926 | -0.036 | -33.554
-4 | -0.252 | 0.00904 | -0.036 | -27.844
-3.5 | -0.192 | 0.00878 | -0.037 | -21.876
-3 | -0.132 | 0.00859 | -0.037 | -15.309
-2.5 | -0.071 | 0.0084 | -0.038 | -8.398
-2 | -0.009 | 0.00634 | -0.038 | -1.449
-1.5 | 0.052 | 0.00632 | -0.039 | 8.286
-1 | 0.114 | 0.00625 | -0.039 | 18.259
-0.5 | 0.176 | 0.00625 | -0.04 | 28.135
0 | 0.238 | 0.00625 | -0.04 | 37.983
0.5 | 0.299 | 0.00626 | -0.041 | 47.758
1 | 0.361 | 0.00604 | -0.041 | 59.744
1.5 | 0.422 | 0.00605 | -0.042 | 69.831
2 | 0.483 | 0.00612 | -0.042 | 78.824
2.5 | 0.544 | 0.00624 | -0.043 | 87.195
3 | 0.605 | 0.00638 | -0.043 | 94.843
3.5 | 0.665 | 0.00654 | -0.044 | 101.603
4 | 0.724 | 0.00672 | -0.044 | 107.879
4.5 | 0.782 | 0.00667 | -0.045 | 117.394
5 | 0.839 | 0.00692 | -0.045 | 121.3
5.5 | 0.884 | 0.01224 | -0.045 | 72.203
6 | 0.934 | 0.01286 | -0.045 | 72.624
6.5 | 0.982 | 0.01355 | -0.046 | 72.508
7 | 1.025 | 0.01436 | -0.046 | 71.382
7.5 | 1.063 | 0.0151 | -0.046 | 70.419
8 | 1.096 | 0.01611 | -0.047 | 68.046
8.5 | 1.122 | 0.01719 | -0.047 | 65.279
9 | 1.142 | 0.01842 | -0.047 | 61.986
9.5 | 1.153 | 0.01999 | -0.047 | 57.669
10 | 1.156 | 0.02161 | -0.048 | 53.492
10.5 | 1.148 | 0.02353 | -0.048 | 48.808
11 | 0.974 | 0.06894 | -0.031 | 14.129
11.5 | 0.945 | 0.07961 | -0.025 | 11.866
12 | 0.91 | 0.08628 | -0.023 | 10.544
12.5 | 0.866 | 0.09273 | -0.022 | 9.338
13 | 0.813 | 0.10074 | -0.021 | 8.074
13.5 | 0.753 | 0.1105 | -0.021 | 6.817
14 | 0.686 | 0.11894 | -0.02 | 5.772
14.5 | 0.614 | 0.12757 | -0.02 | 4.814
15 | 0.537 | 0.13917 | -0.021 | 3.858

## 46. Re 1M Mach 0.25 (2)
BIGFOIL.COM POLAR EXPORT
NACA63-312 a=0.5
NACA63-312 a=0.5 |  |  |  | Cl Max: | 1.2762 | at alpha= | 13.5 | deg
XFOIL ncrit=9 |  |  |  | L/D Max: | 121.547 | at alpha= | 4.5 | deg
Re: | 1000000 |  |  | Cd Min: | 0.22924 | at alpha= | 18.5 | deg
Mach: | 0.25 |  |  | Cl=0 at alpha= | -1.9504 | deg
|  |  |  | @ Cl=0.1, Cd= | 0.0059992
|  |  |  | @ Cl=0.4, Cd= | 0.0056483
|  |  |  | @ Cl=0.6, Cd= | 0.005751
alpha (deg) | Cl | Cd | Cm | Cl/Cd
-14 | -0.5461 | 0.15217 | 0.0077 | -3.5887
-13.5 | -0.5276 | 0.14649 | 0.0047 | -3.6016
-13 | -0.5209 | 0.13644 | -0.0012 | -3.8178
-12.5 | -0.5138 | 0.12658 | -0.0062 | -4.0591
-12 | -0.5229 | 0.11368 | -0.0122 | -4.5998
-11.5 | -0.5069 | 0.10865 | -0.0147 | -4.6654
-11 | -0.5286 | 0.09274 | -0.0232 | -5.6998
-10.5 | -0.5108 | 0.08561 | -0.0298 | -5.9666
-10 | -0.6854 | 0.04364 | -0.0575 | -15.7058
-9.5 | -0.7353 | 0.0355 | -0.0537 | -20.7127
-9 | -0.7362 | 0.02854 | -0.0509 | -25.7954
-8.5 | -0.7081 | 0.02399 | -0.0488 | -29.5165
-8 | -0.6697 | 0.01996 | -0.047 | -33.5521
-7.5 | -0.6218 | 0.01741 | -0.0457 | -35.7151
-7 | -0.5724 | 0.01494 | -0.0445 | -38.3133
-6.5 | -0.52 | 0.01325 | -0.0437 | -39.2453
-6 | -0.4645 | 0.01226 | -0.0432 | -37.8874
-5.5 | -0.4084 | 0.01137 | -0.0427 | -35.9191
-5 | -0.3528 | 0.01031 | -0.0422 | -34.2192
-4.5 | -0.2946 | 0.00975 | -0.0422 | -30.2154
-4 | -0.2365 | 0.00918 | -0.0422 | -25.7625
-3.5 | -0.1777 | 0.00875 | -0.0422 | -20.3086
-3 | -0.1192 | 0.0082 | -0.0424 | -14.5366
-2.5 | -0.063 | 0.00718 | -0.0427 | -8.7744
-2 | -0.0059 | 0.00635 | -0.0431 | -0.92913
-1.5 | 0.0536 | 0.00614 | -0.0434 | 8.7296
-1 | 0.1129 | 0.00596 | -0.0437 | 18.943
-0.5 | 0.1723 | 0.00579 | -0.044 | 29.7582
0 | 0.2316 | 0.00572 | -0.0443 | 40.4895
0.5 | 0.2913 | 0.00565 | -0.0446 | 51.5575
1 | 0.3507 | 0.00564 | -0.0448 | 62.1809
1.5 | 0.41 | 0.00565 | -0.045 | 72.5664
2 | 0.4692 | 0.00566 | -0.0451 | 82.8975
2.5 | 0.5278 | 0.00569 | -0.0451 | 92.7592
3 | 0.5854 | 0.00573 | -0.0449 | 102.164
3.5 | 0.641 | 0.00581 | -0.0441 | 110.327
4 | 0.6943 | 0.00592 | -0.0428 | 117.2804
4.5 | 0.7621 | 0.00627 | -0.045 | 121.547
5 | 0.8191 | 0.00713 | -0.0454 | 114.8808
5.5 | 0.8625 | 0.00899 | -0.044 | 95.9399
6 | 0.9063 | 0.01062 | -0.0424 | 85.339
6.5 | 0.9523 | 0.01188 | -0.0409 | 80.1599
7 | 0.9998 | 0.01289 | -0.0394 | 77.564
7.5 | 1.0472 | 0.0138 | -0.0378 | 75.8841
8 | 1.087 | 0.01509 | -0.0351 | 72.0345
8.5 | 1.1263 | 0.01617 | -0.0324 | 69.6537
9 | 1.1405 | 0.01805 | -0.0263 | 63.1856
9.5 | 1.1696 | 0.01954 | -0.0229 | 59.8567
10 | 1.1949 | 0.0215 | -0.0197 | 55.5767
10.5 | 1.2101 | 0.02437 | -0.0162 | 49.6553
11 | 1.226 | 0.02745 | -0.0132 | 44.663
11.5 | 1.2511 | 0.02999 | -0.0113 | 41.7172
12 | 1.2657 | 0.03354 | -0.0092 | 37.737
12.5 | 1.2666 | 0.03858 | -0.0072 | 32.8305
13 | 1.2727 | 0.04352 | -0.006 | 29.244
13.5 | 1.2762 | 0.04906 | -0.0057 | 26.013
14 | 1.2721 | 0.05594 | -0.0063 | 22.7404
14.5 | 1.2655 | 0.06376 | -0.0082 | 19.8479
15 | 1.2541 | 0.07293 | -0.0115 | 17.1959
15.5 | 1.2288 | 0.08504 | -0.017 | 14.4497
16 | 1.1972 | 0.09947 | -0.0246 | 12.0358
16.5 | 1.1675 | 0.11488 | -0.0335 | 10.1628
17 | 1.1321 | 0.13272 | -0.0444 | 8.53
17.5 | 1.0939 | 0.15257 | -0.0567 | 7.1698
18.5 | 0.9446 | 0.22924 | -0.0969 | 4.1206

## 47. Re 1M Mach 0.50 (1)
BIGFOIL.COM POLAR EXPORT
NACA63-312 a=0.5
NACA63-312 a=0.5 |  |  |  | Cl Max: | 1.172 | at alpha= | 20 | deg
JavaFoil+Calcfoil stall+Eppler ext transition |  |  |  | L/D Max: | 119.892 | at alpha= | 4.5 | deg
Re: | 1000000 |  |  | Cd Min: | 0.00646 | at alpha= | -1 | deg
Mach: | 0.5 |  |  | Cl=0 at alpha= | -1.9265 | deg
|  |  |  | @ Cl=0.1, Cd= | 0.006468
|  |  |  | @ Cl=0.4, Cd= | 0.0066265
|  |  |  | @ Cl=0.6, Cd= | 0.0067061
alpha (deg) | Cl | Cd | Cm | Cl/Cd
-20 | -0.985 | 0.19777 | -0.015 | -4.981
-19.5 | -0.959 | 0.18672 | -0.015 | -5.135
-19 | -0.932 | 0.18142 | -0.015 | -5.14
-18.5 | -0.906 | 0.18075 | -0.015 | -5.014
-18 | -0.877 | 0.17719 | -0.015 | -4.95
-17.5 | -0.85 | 0.17015 | -0.015 | -4.996
-17 | -0.823 | 0.1664 | -0.015 | -4.948
-16.5 | -0.797 | 0.1606 | -0.015 | -4.961
-16 | -0.77 | 0.15168 | -0.016 | -5.077
-15.5 | -0.741 | 0.14831 | -0.015 | -4.999
-15 | -0.714 | 0.139 | -0.015 | -5.14
-14.5 | -0.688 | 0.13424 | -0.015 | -5.122
-14 | -0.661 | 0.13024 | -0.016 | -5.073
-13.5 | -0.634 | 0.12644 | -0.016 | -5.012
-13 | -0.605 | 0.12106 | -0.015 | -5
-12.5 | -0.578 | 0.11578 | -0.015 | -4.994
-12 | -0.551 | 0.1488 | -0.015 | -3.703
-11.5 | -0.524 | 0.11531 | -0.015 | -4.544
-11 | -0.497 | 0.1026 | -0.016 | -4.843
-10.5 | -0.469 | 0.10066 | -0.015 | -4.662
-10 | -0.442 | 0.09447 | -0.015 | -4.676
-9.5 | -0.414 | 0.08982 | -0.015 | -4.614
-9 | -0.387 | 0.08721 | -0.015 | -4.44
-8.5 | -0.36 | 0.08509 | -0.016 | -4.231
-8 | -0.332 | 0.07092 | -0.015 | -4.687
-7.5 | -0.305 | 0.05788 | -0.015 | -5.272
-7 | -0.278 | 0.04983 | -0.016 | -5.581
-6.5 | -0.408 | 0.04699 | -0.016 | -8.673
-6 | -0.396 | 0.04214 | -0.019 | -9.396
-5.5 | -0.451 | 0.011 | -0.039 | -41.051
-5 | -0.4 | 0.01051 | -0.04 | -38.013
-4.5 | -0.341 | 0.01001 | -0.04 | -34.071
-4 | -0.279 | 0.00965 | -0.041 | -28.868
-3.5 | -0.213 | 0.00931 | -0.041 | -22.911
-3 | -0.147 | 0.009 | -0.042 | -16.29
-2.5 | -0.079 | 0.00878 | -0.042 | -8.961
-2 | -0.01 | 0.00852 | -0.043 | -1.203
-1.5 | 0.058 | 0.00648 | -0.043 | 9.022
-1 | 0.128 | 0.00646 | -0.044 | 19.756
-0.5 | 0.197 | 0.00647 | -0.044 | 30.398
0 | 0.266 | 0.0065 | -0.045 | 40.85
0.5 | 0.334 | 0.00655 | -0.046 | 51.085
1 | 0.403 | 0.00663 | -0.046 | 60.809
1.5 | 0.472 | 0.00648 | -0.047 | 72.891
2 | 0.539 | 0.0066 | -0.047 | 81.695
2.5 | 0.608 | 0.00672 | -0.048 | 90.391
3 | 0.675 | 0.00667 | -0.048 | 101.259
3.5 | 0.741 | 0.0069 | -0.049 | 107.408
4 | 0.806 | 0.00719 | -0.049 | 112.185
4.5 | 0.869 | 0.00725 | -0.05 | 119.892
5 | 0.91 | 0.01378 | -0.049 | 65.987
5.5 | 0.962 | 0.0147 | -0.05 | 65.428
6 | 1.008 | 0.0158 | -0.05 | 63.788
6.5 | 1.046 | 0.01706 | -0.05 | 61.308
7 | 1.065 | 0.01856 | -0.051 | 57.359
7.5 | 1.047 | 0.02037 | -0.051 | 51.394
8 | 0.777 | 0.05708 | -0.023 | 13.607
8.5 | 0.565 | 0.05912 | -0.023 | 9.551
9 | 0.591 | 0.06818 | -0.022 | 8.664
9.5 | 0.617 | 0.08573 | -0.022 | 7.199
10 | 0.644 | 0.09366 | -0.024 | 6.878
10.5 | 0.671 | 0.09937 | -0.024 | 6.749
11 | 0.697 | 0.09889 | -0.024 | 7.047
11.5 | 0.724 | 0.10918 | -0.026 | 6.635
12 | 0.751 | 0.11256 | -0.027 | 6.668
12.5 | 0.777 | 0.11611 | -0.027 | 6.689
13 | 0.803 | 0.12237 | -0.028 | 6.566
13.5 | 0.83 | 0.12907 | -0.029 | 6.434
14 | 0.856 | 0.13164 | -0.03 | 6.505
14.5 | 0.882 | 0.13654 | -0.03 | 6.463
15 | 0.91 | 0.1485 | -0.032 | 6.129
15.5 | 0.936 | 0.15312 | -0.032 | 6.112
16 | 0.962 | 0.15958 | -0.033 | 6.027
16.5 | 0.989 | 0.16661 | -0.034 | 5.933
17 | 1.016 | 0.16557 | -0.035 | 6.136
17.5 | 1.042 | 0.17252 | -0.036 | 6.038
18 | 1.067 | 0.17631 | -0.036 | 6.052
18.5 | 1.094 | 0.18265 | -0.037 | 5.991
19 | 1.121 | 0.18793 | -0.038 | 5.966
19.5 | 1.146 | 0.19204 | -0.039 | 5.969
20 | 1.172 | 0.20022 | -0.039 | 5.852

## 48. Re 1M Mach 0.50 (2)
BIGFOIL.COM POLAR EXPORT
NACA63-312 a=0.5
NACA63-312 a=0.5 |  |  |  | Cl Max: | 1.115 | at alpha= | 9.5 | deg
XFOIL ncrit=9 |  |  |  | L/D Max: | 120.24 | at alpha= | 4 | deg
Re: | 1000000 |  |  | Cd Min: | 0.2709 | at alpha= | -20 | deg
Mach: | 0.5 |  |  | Cl=0 at alpha= | -1.9677 | deg
|  |  |  | @ Cl=0.1, Cd= | 0.0064326
|  |  |  | @ Cl=0.4, Cd= | 0.0060609
|  |  |  | @ Cl=0.6, Cd= | 0.0061939
alpha (deg) | Cl | Cd | Cm | Cl/Cd
-20 | -0.802 | 0.2709 | 0.0754 | -2.9605
-19.5 | -0.7801 | 0.26199 | 0.0696 | -2.9776
-19 | -0.7568 | 0.25378 | 0.065 | -2.9821
-18.5 | -0.7334 | 0.24587 | 0.0599 | -2.9829
-18 | -0.7101 | 0.23787 | 0.0547 | -2.9852
-17.5 | -0.6873 | 0.22856 | 0.049 | -3.0071
-17 | -0.6666 | 0.21929 | 0.0429 | -3.0398
-16.5 | -0.6448 | 0.21052 | 0.0383 | -3.0629
-16 | -0.6218 | 0.20311 | 0.0339 | -3.0614
-15.5 | -0.5995 | 0.19502 | 0.029 | -3.074
-15 | -0.5811 | 0.18508 | 0.0226 | -3.1397
-14.5 | -0.5632 | 0.17589 | 0.0171 | -3.202
-14 | -0.5428 | 0.16743 | 0.0133 | -3.242
-13.5 | -0.5202 | 0.16064 | 0.0094 | -3.2383
-13 | -0.5077 | 0.15042 | 0.0026 | -3.3752
-12.5 | -0.4927 | 0.14107 | -0.0026 | -3.4926
-12 | -0.4733 | 0.13243 | -0.0073 | -3.574
-11.5 | -0.4544 | 0.12584 | -0.0106 | -3.6109
-11 | -0.4474 | 0.11612 | -0.0165 | -3.8529
-10 | -0.4304 | 0.09909 | -0.0244 | -4.3435
-9.5 | -0.4284 | 0.08952 | -0.0296 | -4.7855
-9 | -0.4497 | 0.07535 | -0.0381 | -5.9681
-8.5 | -0.4662 | 0.06253 | -0.0463 | -7.4556
-8 | -0.4939 | 0.04743 | -0.059 | -10.4132
-7.5 | -0.5284 | 0.03819 | -0.0648 | -13.8361
-7 | -0.5498 | 0.03173 | -0.0628 | -17.3275
-6.5 | -0.5401 | 0.02527 | -0.0606 | -21.3732
-6 | -0.5068 | 0.01976 | -0.058 | -25.6478
-5.5 | -0.4554 | 0.01582 | -0.0556 | -28.7863
-5 | -0.3959 | 0.01325 | -0.0534 | -29.8792
-4.5 | -0.3344 | 0.01141 | -0.0515 | -29.3076
-4 | -0.2687 | 0.01038 | -0.0505 | -25.8863
-3.5 | -0.2023 | 0.00956 | -0.0497 | -21.1611
-3 | -0.1344 | 0.00898 | -0.0493 | -14.9666
-2.5 | -0.0671 | 0.00839 | -0.0492 | -7.9976
-2 | -0.0043 | 0.00706 | -0.0493 | -0.60907
-1.5 | 0.0623 | 0.00651 | -0.0495 | 9.5699
-1 | 0.1305 | 0.00637 | -0.0497 | 20.4867
-0.5 | 0.1986 | 0.0062 | -0.05 | 32.0323
0 | 0.2666 | 0.00612 | -0.0503 | 43.5621
0.5 | 0.3347 | 0.00608 | -0.0506 | 55.0493
1 | 0.403 | 0.00606 | -0.0509 | 66.5017
1.5 | 0.4711 | 0.00609 | -0.0511 | 77.3563
2 | 0.5391 | 0.00614 | -0.0511 | 87.8013
2.5 | 0.6069 | 0.0062 | -0.051 | 97.8871
3 | 0.6744 | 0.00626 | -0.0506 | 107.7316
3.5 | 0.7404 | 0.00639 | -0.0497 | 115.8685
4 | 0.802 | 0.00667 | -0.0478 | 120.2399
4.5 | 0.8599 | 0.00733 | -0.0454 | 117.3124
5 | 0.9128 | 0.0097 | -0.0447 | 94.1031
5.5 | 0.948 | 0.01189 | -0.0403 | 79.7309
6 | 0.9877 | 0.01345 | -0.0358 | 73.4349
6.5 | 1.0172 | 0.01498 | -0.0298 | 67.9039
7 | 1.0425 | 0.01714 | -0.0244 | 60.8226
7.5 | 1.0646 | 0.01993 | -0.0197 | 53.417
8 | 1.0803 | 0.02343 | -0.0152 | 46.1076
8.5 | 1.0978 | 0.0271 | -0.0111 | 40.5092
9 | 1.1075 | 0.03158 | -0.0074 | 35.0697
9.5 | 1.115 | 0.03673 | -0.0037 | 30.3567
10 | 1.113 | 0.04324 | -0.0015 | 25.7401
10.5 | 1.1 | 0.05147 | -0.0016 | 21.3717
11 | 1.0783 | 0.06159 | -0.0044 | 17.5077
11.5 | 1.0488 | 0.07391 | -0.0103 | 14.1902
12 | 1.0169 | 0.08814 | -0.0185 | 11.5373
12.5 | 0.9867 | 0.10385 | -0.0285 | 9.5012
13 | 0.9579 | 0.12101 | -0.0395 | 7.9159
13.5 | 0.9282 | 0.13955 | -0.0505 | 6.6514
14 | 0.9109 | 0.15651 | -0.0605 | 5.8201
14.5 | 0.9065 | 0.17146 | -0.0692 | 5.2869

## 49. Re 2M Mach 0.00 (1)
BIGFOIL.COM POLAR EXPORT
NACA63-312 a=0.5
NACA63-312 a=0.5 |  |  |  | Cl Max: | 1.214 | at alpha= | 11.5 | deg
JavaFoil+Calcfoil stall+Eppler ext transition |  |  |  | L/D Max: | 127.294 | at alpha= | 5 | deg
Re: | 2000000 |  |  | Cd Min: | 0.0055 | at alpha= | 0 | deg
Mach: | 0 |  |  | Cl=0 at alpha= | -1.925 | deg
|  |  |  | @ Cl=0.1, Cd= | 0.00554
|  |  |  | @ Cl=0.4, Cd= | 0.0057065
|  |  |  | @ Cl=0.6, Cd= | 0.0056941
alpha (deg) | Cl | Cd | Cm | Cl/Cd
-14.5 | -0.675 | 0.10662 | -0.012 | -6.331
-14 | -0.688 | 0.09991 | -0.012 | -6.889
-13.5 | -0.699 | 0.0932 | -0.012 | -7.497
-13 | -0.707 | 0.0883 | -0.013 | -8.005
-12.5 | -0.71 | 0.08258 | -0.013 | -8.599
-12 | -0.706 | 0.07808 | -0.014 | -9.042
-11.5 | -0.698 | 0.07296 | -0.014 | -9.568
-11 | -0.687 | 0.06844 | -0.015 | -10.044
-10.5 | -0.675 | 0.06235 | -0.017 | -10.828
-10 | -0.668 | 0.05139 | -0.02 | -12.998
-9.5 | -0.768 | 0.01202 | -0.03 | -63.856
-9 | -0.74 | 0.01111 | -0.031 | -66.564
-8.5 | -0.701 | 0.01079 | -0.031 | -64.969
-8 | -0.66 | 0.01027 | -0.032 | -64.225
-7.5 | -0.615 | 0.00989 | -0.032 | -62.148
-7 | -0.568 | 0.0095 | -0.033 | -59.748
-6.5 | -0.518 | 0.00919 | -0.033 | -56.369
-6 | -0.466 | 0.0089 | -0.033 | -52.393
-5.5 | -0.413 | 0.00861 | -0.034 | -47.945
-5 | -0.358 | 0.00835 | -0.034 | -42.839
-4.5 | -0.302 | 0.00814 | -0.035 | -37.047
-4 | -0.244 | 0.00792 | -0.035 | -30.853
-3.5 | -0.186 | 0.00776 | -0.036 | -23.993
-3 | -0.127 | 0.00758 | -0.036 | -16.818
-2.5 | -0.068 | 0.0074 | -0.037 | -9.225
-2 | -0.009 | 0.00558 | -0.037 | -1.593
-1.5 | 0.051 | 0.00554 | -0.038 | 9.154
-1 | 0.111 | 0.00554 | -0.038 | 19.962
-0.5 | 0.17 | 0.00551 | -0.038 | 30.9
0 | 0.23 | 0.0055 | -0.039 | 41.778
0.5 | 0.29 | 0.00555 | -0.039 | 52.19
1 | 0.349 | 0.00563 | -0.04 | 61.99
1.5 | 0.409 | 0.00572 | -0.04 | 71.509
2 | 0.467 | 0.00558 | -0.041 | 83.819
2.5 | 0.527 | 0.0056 | -0.041 | 94.126
3 | 0.586 | 0.00567 | -0.042 | 103.268
3.5 | 0.644 | 0.00577 | -0.042 | 111.571
4 | 0.702 | 0.00596 | -0.043 | 117.78
4.5 | 0.759 | 0.00616 | -0.043 | 123.298
5 | 0.815 | 0.0064 | -0.044 | 127.294
5.5 | 0.866 | 0.01026 | -0.044 | 84.43
6 | 0.917 | 0.01081 | -0.044 | 84.805
6.5 | 0.966 | 0.0113 | -0.045 | 85.426
7 | 1.01 | 0.01187 | -0.045 | 85.096
7.5 | 1.051 | 0.01249 | -0.045 | 84.159
8 | 1.089 | 0.01311 | -0.046 | 83.063
8.5 | 1.122 | 0.0138 | -0.046 | 81.289
9 | 1.151 | 0.01453 | -0.046 | 79.191
9.5 | 1.174 | 0.01549 | -0.047 | 75.813
10 | 1.192 | 0.01665 | -0.047 | 71.616
10.5 | 1.206 | 0.01775 | -0.047 | 67.914
11 | 1.212 | 0.01938 | -0.047 | 62.538
11.5 | 1.214 | 0.02089 | -0.048 | 58.111
12 | 1.203 | 0.02282 | -0.048 | 52.746
12.5 | 1.187 | 0.02466 | -0.048 | 48.129
13 | 1.16 | 0.02801 | -0.048 | 41.404
13.5 | 1.123 | 0.03293 | -0.047 | 34.114
14 | 0.987 | 0.07872 | -0.037 | 12.539
14.5 | 0.935 | 0.09859 | -0.03 | 9.48
15 | 0.903 | 0.10732 | -0.029 | 8.412
15.5 | 0.87 | 0.11429 | -0.027 | 7.616
16 | 0.838 | 0.12215 | -0.027 | 6.862
16.5 | 0.805 | 0.13137 | -0.026 | 6.126

## 50. Re 2M Mach 0.00 (2)
BIGFOIL.COM POLAR EXPORT
NACA63-312 a=0.5
NACA63-312 a=0.5 |  |  |  | Cl Max: | 1.5371 | at alpha= | 17.5 | deg
XFOIL ncrit=9 |  |  |  | L/D Max: | 128.885 | at alpha= | 4 | deg
Re: | 2000000 |  |  | Cd Min: | 0.10221 | at alpha= | 20 | deg
Mach: | 0 |  |  | Cl=0 at alpha= | -1.9585 | deg
|  |  |  | @ Cl=0.1, Cd= | 0.0050902
|  |  |  | @ Cl=0.4, Cd= | 0.00461
|  |  |  | @ Cl=0.6, Cd= | 0.0048637
alpha (deg) | Cl | Cd | Cm | Cl/Cd
-16.5 | -1.1377 | 0.05839 | -0.0418 | -19.4845
-16 | -1.1714 | 0.04612 | -0.05 | -25.399
-15.5 | -1.1965 | 0.03702 | -0.0549 | -32.3204
-15 | -1.1935 | 0.03255 | -0.0559 | -36.6667
-14.5 | -1.1943 | 0.02875 | -0.0547 | -41.5409
-14 | -1.1884 | 0.0264 | -0.0511 | -45.0152
-13.5 | -1.1659 | 0.02461 | -0.0483 | -47.3751
-13 | -1.1289 | 0.02282 | -0.0476 | -49.4698
-12.5 | -1.0991 | 0.02155 | -0.0445 | -51.0023
-12 | -1.0585 | 0.02043 | -0.0431 | -51.8111
-11.5 | -1.0114 | 0.01983 | -0.0423 | -51.0035
-11 | -0.9786 | 0.01686 | -0.0405 | -58.0427
-10.5 | -0.9302 | 0.01593 | -0.0399 | -58.393
-10 | -0.8805 | 0.01505 | -0.0395 | -58.505
-9.5 | -0.8295 | 0.01428 | -0.0392 | -58.0882
-9 | -0.7787 | 0.01334 | -0.0389 | -58.3733
-8.5 | -0.7268 | 0.01248 | -0.0386 | -58.2372
-8 | -0.6735 | 0.01181 | -0.0385 | -57.0279
-7.5 | -0.6226 | 0.01056 | -0.0381 | -58.9583
-7 | -0.5683 | 0.00996 | -0.0381 | -57.0582
-6.5 | -0.5128 | 0.00953 | -0.0383 | -53.809
-6 | -0.457 | 0.00912 | -0.0384 | -50.1096
-5.5 | -0.4014 | 0.0086 | -0.0386 | -46.6744
-5 | -0.345 | 0.00823 | -0.0388 | -41.9198
-4.5 | -0.288 | 0.00795 | -0.0391 | -36.2264
-4 | -0.2312 | 0.00762 | -0.0394 | -30.3412
-3.5 | -0.174 | 0.00734 | -0.0398 | -23.7057
-3 | -0.1169 | 0.00703 | -0.0402 | -16.6287
-2.5 | -0.0605 | 0.00652 | -0.0406 | -9.2791
-2 | -0.0047 | 0.00574 | -0.0411 | -0.81882
-1.5 | 0.0519 | 0.00524 | -0.0416 | 9.9046
-1 | 0.1097 | 0.00506 | -0.0421 | 21.6798
-0.5 | 0.1674 | 0.0049 | -0.0426 | 34.1633
0 | 0.2251 | 0.00477 | -0.043 | 47.1908
0.5 | 0.2831 | 0.00466 | -0.0435 | 60.7511
1 | 0.3408 | 0.00463 | -0.0439 | 73.6069
1.5 | 0.3987 | 0.00461 | -0.0444 | 86.4859
2 | 0.4565 | 0.00461 | -0.0448 | 99.0239
2.5 | 0.5139 | 0.00467 | -0.0452 | 110.0428
3 | 0.5711 | 0.00475 | -0.0455 | 120.2316
3.5 | 0.627 | 0.00497 | -0.0457 | 126.1569
4 | 0.6818 | 0.00529 | -0.0457 | 128.8847
4.5 | 0.7333 | 0.00591 | -0.0452 | 124.0778
5 | 0.7777 | 0.00699 | -0.0436 | 111.2589
5.5 | 0.8324 | 0.0081 | -0.0444 | 102.7654
6 | 0.8824 | 0.00901 | -0.044 | 97.9356
6.5 | 0.9331 | 0.00976 | -0.0437 | 95.6045
7 | 0.9845 | 0.01036 | -0.0434 | 95.029
7.5 | 1.035 | 0.01098 | -0.0429 | 94.2623
8 | 1.0842 | 0.01164 | -0.0423 | 93.1443
8.5 | 1.1329 | 0.01229 | -0.0416 | 92.1806
9 | 1.1801 | 0.01299 | -0.0408 | 90.8468
9.5 | 1.2238 | 0.01387 | -0.0394 | 88.2336
10 | 1.2679 | 0.01457 | -0.0381 | 87.0213
10.5 | 1.3066 | 0.01549 | -0.0361 | 84.3512
11 | 1.3337 | 0.01664 | -0.0321 | 80.1502
11.5 | 1.361 | 0.01766 | -0.0286 | 77.0668
12 | 1.3869 | 0.01899 | -0.0255 | 73.0332
12.5 | 1.4113 | 0.0206 | -0.0227 | 68.5097
13 | 1.4246 | 0.02316 | -0.0193 | 61.5112
13.5 | 1.4513 | 0.02494 | -0.0175 | 58.1917
14 | 1.4719 | 0.02728 | -0.0156 | 53.9553
14.5 | 1.4924 | 0.02977 | -0.014 | 50.131
15 | 1.5078 | 0.03281 | -0.0125 | 45.9555
15.5 | 1.5101 | 0.03728 | -0.011 | 40.507
16 | 1.5202 | 0.04121 | -0.0103 | 36.8891
16.5 | 1.5253 | 0.04596 | -0.0101 | 33.1876
17 | 1.5328 | 0.05076 | -0.0103 | 30.197
17.5 | 1.5371 | 0.05621 | -0.0111 | 27.3457
18 | 1.5362 | 0.06268 | -0.0126 | 24.5086
18.5 | 1.5274 | 0.07067 | -0.0151 | 21.6131
19 | 1.5173 | 0.07936 | -0.0183 | 19.1192
19.5 | 1.5093 | 0.08815 | -0.0221 | 17.122
20 | 1.4745 | 0.10221 | -0.0291 | 14.4262

## 51. Re 2M Mach 0.10 (1)
BIGFOIL.COM POLAR EXPORT
NACA63-312 a=0.5
NACA63-312 a=0.5 |  |  |  | Cl Max: | 1.206 | at alpha= | 11 | deg
JavaFoil+Calcfoil stall+Eppler ext transition |  |  |  | L/D Max: | 126.761 | at alpha= | 5 | deg
Re: | 2000000 |  |  | Cd Min: | 0.00551 | at alpha= | -0.5 | deg
Mach: | 0.1 |  |  | Cl=0 at alpha= | -1.925 | deg
|  |  |  | @ Cl=0.1, Cd= | 0.0055337
|  |  |  | @ Cl=0.4, Cd= | 0.0056953
|  |  |  | @ Cl=0.6, Cd= | 0.005719
alpha (deg) | Cl | Cd | Cm | Cl/Cd
-14.5 | -0.648 | 0.1087 | -0.012 | -5.962
-14 | -0.665 | 0.1012 | -0.012 | -6.573
-13.5 | -0.679 | 0.09545 | -0.012 | -7.117
-13 | -0.69 | 0.08929 | -0.013 | -7.728
-12.5 | -0.697 | 0.0839 | -0.013 | -8.303
-12 | -0.695 | 0.07854 | -0.014 | -8.853
-11.5 | -0.69 | 0.07399 | -0.014 | -9.325
-11 | -0.681 | 0.06915 | -0.015 | -9.849
-10.5 | -0.67 | 0.06377 | -0.016 | -10.5
-10 | -0.655 | 0.05723 | -0.018 | -11.448
-9.5 | -0.759 | 0.01245 | -0.03 | -60.981
-9 | -0.739 | 0.0113 | -0.031 | -65.378
-8.5 | -0.701 | 0.01088 | -0.031 | -64.455
-8 | -0.66 | 0.01037 | -0.032 | -63.683
-7.5 | -0.616 | 0.00997 | -0.032 | -61.798
-7 | -0.569 | 0.00953 | -0.033 | -59.761
-6.5 | -0.52 | 0.00921 | -0.033 | -56.425
-6 | -0.468 | 0.00893 | -0.034 | -52.422
-5.5 | -0.415 | 0.00865 | -0.034 | -47.957
-5 | -0.359 | 0.00837 | -0.034 | -42.961
-4.5 | -0.303 | 0.00816 | -0.035 | -37.146
-4 | -0.245 | 0.00792 | -0.035 | -30.988
-3.5 | -0.187 | 0.00777 | -0.036 | -24.087
-3 | -0.128 | 0.0076 | -0.036 | -16.852
-2.5 | -0.069 | 0.00741 | -0.037 | -9.27
-2 | -0.009 | 0.00563 | -0.037 | -1.589
-1.5 | 0.051 | 0.00555 | -0.038 | 9.171
-1 | 0.111 | 0.00553 | -0.038 | 20.078
-0.5 | 0.171 | 0.00551 | -0.039 | 31.041
0 | 0.231 | 0.00551 | -0.039 | 41.972
0.5 | 0.291 | 0.00558 | -0.04 | 52.124
1 | 0.351 | 0.00563 | -0.04 | 62.313
1.5 | 0.411 | 0.00571 | -0.041 | 71.986
2 | 0.47 | 0.00557 | -0.041 | 84.416
2.5 | 0.529 | 0.00558 | -0.042 | 94.811
3 | 0.589 | 0.0057 | -0.042 | 103.224
3.5 | 0.647 | 0.0058 | -0.043 | 111.563
4 | 0.705 | 0.00601 | -0.043 | 117.417
4.5 | 0.763 | 0.00619 | -0.043 | 123.16
5 | 0.819 | 0.00646 | -0.044 | 126.761
5.5 | 0.87 | 0.01031 | -0.044 | 84.373
6 | 0.921 | 0.0109 | -0.045 | 84.447
6.5 | 0.969 | 0.01139 | -0.045 | 85.117
7 | 1.014 | 0.01197 | -0.045 | 84.687
7.5 | 1.055 | 0.01261 | -0.046 | 83.645
8 | 1.091 | 0.01326 | -0.046 | 82.282
8.5 | 1.124 | 0.01396 | -0.046 | 80.467
9 | 1.151 | 0.01477 | -0.047 | 77.958
9.5 | 1.173 | 0.01578 | -0.047 | 74.359
10 | 1.19 | 0.01697 | -0.047 | 70.096
10.5 | 1.201 | 0.0181 | -0.047 | 66.337
11 | 1.206 | 0.01961 | -0.048 | 61.487
11.5 | 1.203 | 0.02146 | -0.048 | 56.082
12 | 1.189 | 0.02344 | -0.048 | 50.707
12.5 | 1.168 | 0.02544 | -0.048 | 45.904
13 | 1.132 | 0.02985 | -0.048 | 37.931
13.5 | 1.068 | 0.04232 | -0.046 | 25.243
14 | 0.935 | 0.09333 | -0.031 | 10.017
14.5 | 0.9 | 0.10264 | -0.029 | 8.764
15 | 0.865 | 0.10985 | -0.027 | 7.87
15.5 | 0.829 | 0.11833 | -0.026 | 7.006
16 | 0.792 | 0.12471 | -0.026 | 6.353

## 52. Re 2M Mach 0.10 (2)
BIGFOIL.COM POLAR EXPORT
NACA63-312 a=0.5
NACA63-312 a=0.5 |  |  |  | Cl Max: | 1.5156 | at alpha= | 17.5 | deg
XFOIL ncrit=9 |  |  |  | L/D Max: | 128.966 | at alpha= | 4 | deg
Re: | 2000000 |  |  | Cd Min: | 0.24207 | at alpha= | -20 | deg
Mach: | 0.1 |  |  | Cl=0 at alpha= | -1.9596 | deg
|  |  |  | @ Cl=0.1, Cd= | 0.0051104
|  |  |  | @ Cl=0.4, Cd= | 0.0046202
|  |  |  | @ Cl=0.6, Cd= | 0.0048646
alpha (deg) | Cl | Cd | Cm | Cl/Cd
-20 | -0.7238 | 0.24207 | 0.0592 | -2.99
-18.5 | -0.6748 | 0.21893 | 0.0457 | -3.0823
-18 | -0.66 | 0.21073 | 0.0412 | -3.132
-17.5 | -0.6461 | 0.20212 | 0.0366 | -3.1966
-15.5 | -1.1133 | 0.04951 | -0.0489 | -22.4864
-15 | -1.1303 | 0.04058 | -0.0546 | -27.8536
-14.5 | -1.1472 | 0.03358 | -0.0572 | -34.1632
-14 | -1.1455 | 0.02978 | -0.0564 | -38.4654
-13.5 | -1.143 | 0.0271 | -0.0528 | -42.1771
-13 | -1.1247 | 0.02486 | -0.0497 | -45.2414
-12.5 | -1.0954 | 0.02308 | -0.0472 | -47.461
-12 | -1.0593 | 0.02157 | -0.0452 | -49.1099
-11.5 | -1.0148 | 0.02065 | -0.0441 | -49.1429
-11 | -0.9826 | 0.01764 | -0.0421 | -55.7029
-10.5 | -0.935 | 0.01652 | -0.0413 | -56.5981
-10 | -0.8854 | 0.01556 | -0.0407 | -56.9023
-9.5 | -0.8342 | 0.01472 | -0.0403 | -56.6712
-9 | -0.7833 | 0.01371 | -0.0398 | -57.1335
-8.5 | -0.7313 | 0.01276 | -0.0394 | -57.3119
-8 | -0.6779 | 0.012 | -0.0392 | -56.4917
-7.5 | -0.6264 | 0.01078 | -0.0388 | -58.1076
-7 | -0.5721 | 0.01006 | -0.0387 | -56.8688
-6.5 | -0.5163 | 0.00961 | -0.0387 | -53.7253
-6 | -0.46 | 0.00918 | -0.0389 | -50.1089
-5.5 | -0.4039 | 0.00867 | -0.039 | -46.5859
-4.5 | -0.2898 | 0.008 | -0.0394 | -36.225
-4 | -0.2326 | 0.00764 | -0.0397 | -30.445
-3.5 | -0.1751 | 0.00736 | -0.04 | -23.7908
-3 | -0.1175 | 0.00705 | -0.0404 | -16.6667
-2.5 | -0.0607 | 0.00654 | -0.0408 | -9.2813
-2 | -0.0046 | 0.00578 | -0.0413 | -0.79585
-1.5 | 0.0523 | 0.00525 | -0.0418 | 9.9619
-1 | 0.1104 | 0.00508 | -0.0423 | 21.7323
0 | 0.2265 | 0.00478 | -0.0433 | 47.3849
0.5 | 0.2848 | 0.00468 | -0.0437 | 60.8547
1 | 0.343 | 0.00463 | -0.0442 | 74.0821
1.5 | 0.4011 | 0.00462 | -0.0446 | 86.8182
2 | 0.4593 | 0.00463 | -0.045 | 99.2009
3 | 0.5746 | 0.00477 | -0.0457 | 120.4612
3.5 | 0.631 | 0.00498 | -0.0459 | 126.7068
4 | 0.6861 | 0.00532 | -0.0459 | 128.9662
4.5 | 0.7379 | 0.00596 | -0.0454 | 123.8087
5 | 0.7825 | 0.00707 | -0.0438 | 110.6789
5.5 | 0.8371 | 0.00818 | -0.0444 | 102.335
6 | 0.8872 | 0.00911 | -0.044 | 97.3875
6.5 | 0.9383 | 0.00984 | -0.0436 | 95.3557
7 | 0.99 | 0.01045 | -0.0432 | 94.7368
7.5 | 1.0409 | 0.01107 | -0.0427 | 94.0289
8 | 1.0895 | 0.0118 | -0.0419 | 92.3305
8.5 | 1.139 | 0.01241 | -0.0412 | 91.7808
9 | 1.1856 | 0.01319 | -0.0401 | 89.8863
9.5 | 1.2295 | 0.01404 | -0.0386 | 87.5712
10 | 1.2727 | 0.0148 | -0.0371 | 85.9932
10.5 | 1.3084 | 0.01587 | -0.0344 | 82.4449
11 | 1.3325 | 0.01699 | -0.0299 | 78.4285
11.5 | 1.3602 | 0.01814 | -0.0266 | 74.9835
12 | 1.3858 | 0.01963 | -0.0235 | 70.596
12.5 | 1.4064 | 0.02163 | -0.0204 | 65.0208
13 | 1.4241 | 0.02404 | -0.0176 | 59.2388
13.5 | 1.4491 | 0.02606 | -0.0157 | 55.6063
14 | 1.4683 | 0.02865 | -0.0138 | 51.2496
14.5 | 1.487 | 0.03144 | -0.0122 | 47.2964
15 | 1.4945 | 0.03539 | -0.0106 | 42.2294
15.5 | 1.497 | 0.04005 | -0.0094 | 37.3783
16 | 1.5096 | 0.04399 | -0.009 | 34.3169
16.5 | 1.5121 | 0.04933 | -0.0091 | 30.6527
17 | 1.5153 | 0.05494 | -0.0098 | 27.581
17.5 | 1.5156 | 0.06129 | -0.0111 | 24.7283
18 | 1.5112 | 0.06865 | -0.0132 | 22.0131
18.5 | 1.4966 | 0.07805 | -0.0167 | 19.1749
19 | 1.4799 | 0.08839 | -0.0212 | 16.7428
19.5 | 1.4634 | 0.09927 | -0.0265 | 14.7416
20 | 1.421 | 0.11571 | -0.0355 | 12.2807

## 53. Re 2M Mach 0.25 (1)
BIGFOIL.COM POLAR EXPORT
NACA63-312 a=0.5
NACA63-312 a=0.5 |  |  |  | Cl Max: | 1.164 | at alpha= | 10 | deg
JavaFoil+Calcfoil stall+Eppler ext transition |  |  |  | L/D Max: | 133.295 | at alpha= | 5 | deg
Re: | 2000000 |  |  | Cd Min: | 0.00556 | at alpha= | -0.5 | deg
Mach: | 0.25 |  |  | Cl=0 at alpha= | -1.9262 | deg
|  |  |  | @ Cl=0.1, Cd= | 0.0055845
|  |  |  | @ Cl=0.4, Cd= | 0.0057475
|  |  |  | @ Cl=0.6, Cd= | 0.1301
alpha (deg) | Cl | Cd | Cm | Cl/Cd
-13.5 | -0.505 | 0.10379 | -0.012 | -4.862
-13 | -0.547 | 0.09846 | -0.012 | -5.553
-12.5 | -0.581 | 0.09019 | -0.012 | -6.445
-12 | -0.604 | 0.08518 | -0.013 | -7.086
-11.5 | -0.619 | 0.07829 | -0.013 | -7.906
-11 | -0.628 | 0.07369 | -0.014 | -8.519
-10.5 | -0.63 | 0.06838 | -0.014 | -9.21
-10 | -0.623 | 0.06276 | -0.015 | -9.925
-9.5 | -0.609 | 0.05868 | -0.016 | -10.371
-9 | -0.597 | 0.05019 | -0.02 | -11.894
-8.5 | -0.698 | 0.01159 | -0.032 | -60.182
-8 | -0.662 | 0.01087 | -0.033 | -60.887
-7.5 | -0.621 | 0.01033 | -0.033 | -60.17
-7 | -0.577 | 0.00988 | -0.034 | -58.398
-6.5 | -0.529 | 0.00949 | -0.034 | -55.723
-6 | -0.477 | 0.00915 | -0.035 | -52.179
-5.5 | -0.424 | 0.00883 | -0.035 | -47.985
-5 | -0.368 | 0.0085 | -0.035 | -43.308
-4.5 | -0.311 | 0.0083 | -0.036 | -37.434
-4 | -0.252 | 0.00804 | -0.036 | -31.315
-3.5 | -0.192 | 0.00784 | -0.037 | -24.494
-3 | -0.132 | 0.00767 | -0.037 | -17.162
-2.5 | -0.071 | 0.00748 | -0.038 | -9.429
-2 | -0.009 | 0.00565 | -0.038 | -1.624
-1.5 | 0.052 | 0.0056 | -0.039 | 9.346
-1 | 0.114 | 0.00558 | -0.039 | 20.469
-0.5 | 0.176 | 0.00556 | -0.04 | 31.593
0 | 0.238 | 0.00557 | -0.04 | 42.661
0.5 | 0.299 | 0.00564 | -0.041 | 53.013
1 | 0.361 | 0.00569 | -0.041 | 63.436
1.5 | 0.422 | 0.00578 | -0.042 | 73.109
2 | 0.483 | 0.00566 | -0.042 | 85.249
2.5 | 0.544 | 0.00569 | -0.043 | 95.558
3 | 0.605 | 0.00577 | -0.043 | 104.888
3.5 | 0.665 | 0.00593 | -0.044 | 112.107
4 | 0.724 | 0.00611 | -0.044 | 118.498
4.5 | 0.783 | 0.00633 | -0.045 | 123.64
5 | 0.84 | 0.0063 | -0.045 | 133.295
5.5 | 0.889 | 0.01082 | -0.045 | 82.227
6 | 0.94 | 0.01133 | -0.046 | 82.96
6.5 | 0.988 | 0.01191 | -0.046 | 82.973
7 | 1.032 | 0.01263 | -0.046 | 81.662
7.5 | 1.07 | 0.01333 | -0.047 | 80.264
8 | 1.103 | 0.01411 | -0.047 | 78.144
8.5 | 1.129 | 0.01494 | -0.047 | 75.583
9 | 1.149 | 0.01585 | -0.048 | 72.512
9.5 | 1.16 | 0.01719 | -0.048 | 67.492
10 | 1.164 | 0.01856 | -0.048 | 62.701
10.5 | 1.158 | 0.02012 | -0.048 | 57.554
11 | 1.141 | 0.02217 | -0.048 | 51.458
11.5 | 1.102 | 0.02689 | -0.048 | 40.998
12 | 0.918 | 0.07896 | -0.029 | 11.631
12.5 | 0.871 | 0.08592 | -0.027 | 10.135
13 | 0.816 | 0.09377 | -0.025 | 8.701
13.5 | 0.755 | 0.10228 | -0.024 | 7.38
14 | 0.688 | 0.1091 | -0.023 | 6.304
14.5 | 0.615 | 0.11997 | -0.023 | 5.127
15 | 0.538 | 0.1301 | -0.023 | 4.133

## 54. Re 2M Mach 0.25 (2)
BIGFOIL.COM POLAR EXPORT
NACA63-312 a=0.5
NACA63-312 a=0.5 |  |  |  | Cl Max: | 1.4224 | at alpha= | 14 | deg
XFOIL ncrit=9 |  |  |  | L/D Max: | 129.526 | at alpha= | 4 | deg
Re: | 2000000 |  |  | Cd Min: | 0.17454 | at alpha= | -15.5 | deg
Mach: | 0.25 |  |  | Cl=0 at alpha= | -1.9665 | deg
|  |  |  | @ Cl=0.1, Cd= | 0.0051827
|  |  |  | @ Cl=0.4, Cd= | 0.0046825
|  |  |  | @ Cl=0.6, Cd= | 0.004893
alpha (deg) | Cl | Cd | Cm | Cl/Cd
-15.5 | -0.5906 | 0.17454 | 0.021 | -3.3838
-14.5 | -0.5819 | 0.15148 | 0.0099 | -3.8414
-14 | -0.5588 | 0.14719 | 0.0068 | -3.7965
-13.5 | -0.5478 | 0.13882 | 0.0023 | -3.9461
-13 | -0.5552 | 0.12498 | -0.0042 | -4.4423
-12 | -0.8791 | 0.0409 | -0.0577 | -21.4939
-11.5 | -0.9007 | 0.03398 | -0.0603 | -26.5068
-11 | -0.9224 | 0.02972 | -0.0551 | -31.0363
-10.5 | -0.9266 | 0.02388 | -0.0512 | -38.8023
-10 | -0.8981 | 0.02027 | -0.0487 | -44.3069
-9.5 | -0.8526 | 0.01833 | -0.0471 | -46.5139
-9 | -0.8038 | 0.01658 | -0.0458 | -48.4801
-8.5 | -0.7531 | 0.01491 | -0.0446 | -50.5097
-8 | -0.7002 | 0.01351 | -0.0436 | -51.8283
-7.5 | -0.6452 | 0.01241 | -0.0428 | -51.9903
-7 | -0.5926 | 0.01082 | -0.0419 | -54.7689
-6.5 | -0.5352 | 0.0101 | -0.0415 | -52.9901
-5.5 | -0.418 | 0.00908 | -0.0412 | -46.0352
-5 | -0.3596 | 0.00846 | -0.0411 | -42.5059
-4 | -0.2406 | 0.00775 | -0.0413 | -31.0452
-3.5 | -0.1808 | 0.00748 | -0.0416 | -24.1711
-3 | -0.1212 | 0.00718 | -0.0419 | -16.8802
-2.5 | -0.0621 | 0.0067 | -0.0422 | -9.2687
-1.5 | 0.0543 | 0.00532 | -0.0432 | 10.2068
-1 | 0.1142 | 0.00514 | -0.0436 | 22.2179
-0.5 | 0.1743 | 0.00496 | -0.0441 | 35.1411
0 | 0.2344 | 0.00485 | -0.0446 | 48.3299
0.5 | 0.2945 | 0.00475 | -0.0451 | 62
1 | 0.3548 | 0.00469 | -0.0456 | 75.6503
1.5 | 0.4149 | 0.00468 | -0.046 | 88.6538
2 | 0.475 | 0.00471 | -0.0464 | 100.8493
2.5 | 0.5349 | 0.00475 | -0.0468 | 112.6105
3 | 0.5944 | 0.00487 | -0.047 | 122.0534
3.5 | 0.6528 | 0.00511 | -0.0472 | 127.7495
4 | 0.7098 | 0.00548 | -0.0471 | 129.5255
4.5 | 0.7625 | 0.00628 | -0.0464 | 121.4172
5 | 0.8077 | 0.0075 | -0.0445 | 107.6933
5.5 | 0.8626 | 0.00861 | -0.0446 | 100.1858
6 | 0.914 | 0.00957 | -0.0438 | 95.5068
6.5 | 0.9671 | 0.01028 | -0.0431 | 94.0759
7 | 1.0196 | 0.01098 | -0.0423 | 92.8597
7.5 | 1.0715 | 0.01164 | -0.0412 | 92.0533
8 | 1.1209 | 0.01244 | -0.0398 | 90.1045
8.5 | 1.1691 | 0.01325 | -0.0382 | 88.234
9 | 1.2116 | 0.01429 | -0.0357 | 84.7866
9.5 | 1.2524 | 0.01524 | -0.033 | 82.1785
10 | 1.2755 | 0.01651 | -0.0277 | 77.2562
10.5 | 1.2987 | 0.01813 | -0.0232 | 71.6327
11 | 1.3264 | 0.01981 | -0.0199 | 66.9561
11.5 | 1.3522 | 0.02181 | -0.0169 | 61.9991
12 | 1.3656 | 0.02487 | -0.0134 | 54.9095
12.5 | 1.3871 | 0.02756 | -0.0109 | 50.3302
13 | 1.4004 | 0.0311 | -0.0086 | 45.0289
13.5 | 1.4168 | 0.0346 | -0.0068 | 40.948
14 | 1.4224 | 0.03928 | -0.0054 | 36.2118
14.5 | 1.4088 | 0.04631 | -0.0048 | 30.4211
15 | 1.4062 | 0.05285 | -0.0051 | 26.6074
15.5 | 1.3992 | 0.06047 | -0.0066 | 23.1387
16 | 1.3872 | 0.06937 | -0.0094 | 19.9971
16.5 | 1.3631 | 0.08084 | -0.0142 | 16.8617
17 | 1.3356 | 0.09388 | -0.0207 | 14.2267
17.5 | 1.3022 | 0.10897 | -0.0291 | 11.9501
18 | 1.2654 | 0.12586 | -0.0393 | 10.054
18.5 | 1.2189 | 0.14582 | -0.0519 | 8.3589
19 | 1.1678 | 0.1679 | -0.0662 | 6.9553

## 55. Re 2M Mach 0.50 (1)
BIGFOIL.COM POLAR EXPORT
NACA63-312 a=0.5
NACA63-312 a=0.5 |  |  |  | Cl Max: | 1.173 | at alpha= | 20 | deg
JavaFoil+Calcfoil stall+Eppler ext transition |  |  |  | L/D Max: | 127.835 | at alpha= | 4.5 | deg
Re: | 2000000 |  |  | Cd Min: | 0.00572 | at alpha= | -1 | deg
Mach: | 0.5 |  |  | Cl=0 at alpha= | -1.9265 | deg
|  |  |  | @ Cl=0.1, Cd= | 0.005744
|  |  |  | @ Cl=0.4, Cd= | 0.0059365
|  |  |  | @ Cl=0.6, Cd= | 0.0061016
alpha (deg) | Cl | Cd | Cm | Cl/Cd
-20 | -0.986 | 0.17863 | -0.015 | -5.519
-19.5 | -0.959 | 0.16865 | -0.015 | -5.688
-19 | -0.933 | 0.16526 | -0.015 | -5.645
-18.5 | -0.908 | 0.1652 | -0.016 | -5.494
-18 | -0.878 | 0.15616 | -0.015 | -5.623
-17.5 | -0.851 | 0.15158 | -0.015 | -5.612
-17 | -0.824 | 0.14862 | -0.015 | -5.542
-16.5 | -0.797 | 0.14329 | -0.015 | -5.561
-16 | -0.77 | 0.13684 | -0.016 | -5.629
-15.5 | -0.742 | 0.13307 | -0.015 | -5.577
-15 | -0.715 | 0.1247 | -0.015 | -5.731
-14.5 | -0.688 | 0.11943 | -0.015 | -5.759
-14 | -0.661 | 0.11557 | -0.016 | -5.718
-13.5 | -0.634 | 0.11191 | -0.016 | -5.664
-13 | -0.606 | 0.10926 | -0.015 | -5.544
-12.5 | -0.578 | 0.10277 | -0.015 | -5.628
-12 | -0.551 | 0.12385 | -0.015 | -4.45
-11.5 | -0.524 | 0.10083 | -0.016 | -5.199
-11 | -0.497 | 0.09199 | -0.016 | -5.405
-10.5 | -0.47 | 0.08938 | -0.016 | -5.254
-10 | -0.442 | 0.07672 | -0.016 | -5.762
-9.5 | -0.415 | 0.06766 | -0.016 | -6.131
-9 | -0.387 | 0.07712 | -0.016 | -5.025
-8.5 | -0.36 | 0.07442 | -0.016 | -4.84
-8 | -0.333 | 0.06483 | -0.016 | -5.131
-7.5 | -0.305 | 0.05478 | -0.016 | -5.576
-7 | -0.279 | 0.04709 | -0.018 | -5.921
-6.5 | -0.409 | 0.04442 | -0.018 | -9.202
-6 | -0.492 | 0.01034 | -0.039 | -47.52
-5.5 | -0.451 | 0.00984 | -0.039 | -45.867
-5 | -0.4 | 0.00932 | -0.04 | -42.879
-4.5 | -0.341 | 0.00887 | -0.04 | -38.456
-4 | -0.279 | 0.00854 | -0.041 | -32.638
-3.5 | -0.213 | 0.00823 | -0.041 | -25.921
-3 | -0.147 | 0.00802 | -0.042 | -18.288
-2.5 | -0.079 | 0.00776 | -0.042 | -10.138
-2 | -0.01 | 0.00757 | -0.043 | -1.354
-1.5 | 0.058 | 0.00578 | -0.043 | 10.111
-1 | 0.128 | 0.00572 | -0.044 | 22.311
-0.5 | 0.197 | 0.00572 | -0.044 | 34.388
0 | 0.266 | 0.00578 | -0.045 | 45.941
0.5 | 0.334 | 0.00586 | -0.046 | 57.1
1 | 0.403 | 0.00594 | -0.046 | 67.857
1.5 | 0.472 | 0.00606 | -0.047 | 77.925
2 | 0.539 | 0.00619 | -0.047 | 87.139
2.5 | 0.608 | 0.00609 | -0.048 | 99.734
3 | 0.675 | 0.00624 | -0.048 | 108.155
3.5 | 0.742 | 0.00621 | -0.049 | 119.438
4 | 0.807 | 0.00648 | -0.049 | 124.485
4.5 | 0.87 | 0.0068 | -0.05 | 127.835
5 | 0.915 | 0.01213 | -0.05 | 75.411
5.5 | 0.967 | 0.01291 | -0.05 | 74.898
6 | 1.014 | 0.01385 | -0.05 | 73.193
6.5 | 1.052 | 0.01493 | -0.051 | 70.455
7 | 1.071 | 0.01627 | -0.051 | 65.837
7.5 | 1.053 | 0.01786 | -0.051 | 58.961
8 | 0.782 | 0.05331 | -0.028 | 14.669
8.5 | 0.666 | 0.02218 | -0.051 | 30.014
9 | 0.592 | 0.06326 | -0.024 | 9.351
9.5 | 0.618 | 0.07573 | -0.023 | 8.155
10 | 0.645 | 0.08184 | -0.024 | 7.877
10.5 | 0.671 | 0.07586 | -0.025 | 8.847
11 | 0.697 | 0.08717 | -0.025 | 8.001
11.5 | 0.725 | 0.09598 | -0.027 | 7.55
12 | 0.751 | 0.0991 | -0.027 | 7.577
12.5 | 0.777 | 0.10428 | -0.027 | 7.451
13 | 0.805 | 0.11051 | -0.029 | 7.281
13.5 | 0.831 | 0.11206 | -0.03 | 7.413
14 | 0.857 | 0.11636 | -0.03 | 7.362
14.5 | 0.883 | 0.12328 | -0.031 | 7.166
15 | 0.91 | 0.13085 | -0.032 | 6.957
15.5 | 0.936 | 0.13521 | -0.033 | 6.925
16 | 0.963 | 0.14213 | -0.033 | 6.773
16.5 | 0.991 | 0.15001 | -0.035 | 6.608
17 | 1.016 | 0.14754 | -0.035 | 6.888
17.5 | 1.042 | 0.15183 | -0.036 | 6.864
18 | 1.068 | 0.15663 | -0.037 | 6.821
18.5 | 1.098 | 0.16307 | -0.039 | 6.731
19 | 1.122 | 0.16693 | -0.038 | 6.719
19.5 | 1.147 | 0.1715 | -0.039 | 6.688
20 | 1.173 | 0.17835 | -0.039 | 6.577

## 56. Re 2M Mach 0.50 (2)
BIGFOIL.COM POLAR EXPORT
NACA63-312 a=0.5
NACA63-312 a=0.5 |  |  |  | Cl Max: | 1.185 | at alpha= | 9.5 | deg
XFOIL ncrit=9 |  |  |  | L/D Max: | 133.428 | at alpha= | 3.5 | deg
Re: | 2000000 |  |  | Cd Min: | 0.27205 | at alpha= | -20 | deg
Mach: | 0.5 |  |  | Cl=0 at alpha= | -1.9893 | deg
|  |  |  | @ Cl=0.1, Cd= | 0.0055402
|  |  |  | @ Cl=0.4, Cd= | 0.0050079
|  |  |  | @ Cl=0.6, Cd= | 0.0050843
alpha (deg) | Cl | Cd | Cm | Cl/Cd
-20 | -0.8034 | 0.27205 | 0.0767 | -2.9531
-19.5 | -0.7804 | 0.26232 | 0.071 | -2.975
-19 | -0.7578 | 0.25348 | 0.0655 | -2.9896
-18.5 | -0.7352 | 0.24464 | 0.0601 | -3.0052
-18 | -0.7132 | 0.23548 | 0.0547 | -3.0287
-17.5 | -0.6907 | 0.22771 | 0.0497 | -3.0332
-17 | -0.6678 | 0.21972 | 0.0446 | -3.0393
-16.5 | -0.6494 | 0.2082 | 0.0388 | -3.1191
-16 | -0.628 | 0.20019 | 0.0339 | -3.137
-15.5 | -0.6058 | 0.19222 | 0.0289 | -3.1516
-15 | -0.585 | 0.1837 | 0.0239 | -3.1845
-14.5 | -0.5662 | 0.17462 | 0.0189 | -3.2425
-14 | -0.5533 | 0.16346 | 0.0131 | -3.3849
-13.5 | -0.5262 | 0.15657 | 0.0075 | -3.3608
-13 | -0.5138 | 0.14858 | 0.0043 | -3.4581
-12.5 | -0.5017 | 0.13892 | -0.0006 | -3.6114
-12 | -0.4948 | 0.12808 | -0.0064 | -3.8632
-11.5 | -0.4751 | 0.12162 | -0.0102 | -3.9064
-11 | -0.4681 | 0.11177 | -0.0156 | -4.1881
-10.5 | -0.4608 | 0.10258 | -0.0209 | -4.4921
-10 | -0.4587 | 0.09276 | -0.0265 | -4.945
-9.5 | -0.464 | 0.08204 | -0.033 | -5.6558
-9 | -0.4781 | 0.07043 | -0.0405 | -6.7883
-8.5 | -0.4994 | 0.05705 | -0.0503 | -8.7537
-8 | -0.5362 | 0.04238 | -0.0633 | -12.6522
-7.5 | -0.5769 | 0.03473 | -0.0637 | -16.611
-7 | -0.5956 | 0.02591 | -0.0617 | -22.9873
-6.5 | -0.5809 | 0.01889 | -0.0587 | -30.7517
-6 | -0.5348 | 0.01453 | -0.0559 | -36.8066
-5.5 | -0.476 | 0.01189 | -0.0534 | -40.0336
-5 | -0.412 | 0.01026 | -0.0514 | -40.1559
-4.5 | -0.3456 | 0.00912 | -0.05 | -37.8947
-4 | -0.2765 | 0.00849 | -0.0493 | -32.5677
-3.5 | -0.2073 | 0.00799 | -0.0488 | -25.9449
-3 | -0.1379 | 0.00765 | -0.0486 | -18.0261
-2.5 | -0.0688 | 0.00729 | -0.0486 | -9.4376
-2 | -0.0014 | 0.00671 | -0.0488 | -0.20864
-1.5 | 0.0641 | 0.00572 | -0.0492 | 11.2063
-1 | 0.132 | 0.00538 | -0.0496 | 24.5353
-0.5 | 0.2009 | 0.00522 | -0.0501 | 38.4866
0 | 0.2698 | 0.00512 | -0.0506 | 52.6953
0.5 | 0.3386 | 0.00507 | -0.0511 | 66.785
1 | 0.4078 | 0.005 | -0.0516 | 81.56
2 | 0.5462 | 0.00503 | -0.0524 | 108.5885
2.5 | 0.6155 | 0.0051 | -0.0526 | 120.6863
3 | 0.6843 | 0.00526 | -0.0527 | 130.0951
3.5 | 0.7512 | 0.00563 | -0.0523 | 133.4281
4 | 0.8147 | 0.00632 | -0.0514 | 128.9082
4.5 | 0.8658 | 0.00788 | -0.049 | 109.8731
5 | 0.9111 | 0.00938 | -0.0453 | 97.1322
5.5 | 0.9656 | 0.01053 | -0.0427 | 91.6999
6 | 1.0214 | 0.01145 | -0.04 | 89.2052
6.5 | 1.0705 | 0.01256 | -0.0361 | 85.2309
7 | 1.1032 | 0.01386 | -0.0297 | 79.596
7.5 | 1.1282 | 0.01588 | -0.0236 | 71.0453
8 | 1.1546 | 0.01836 | -0.0185 | 62.8867
8.5 | 1.1703 | 0.0218 | -0.0135 | 53.6835
9 | 1.1818 | 0.02585 | -0.0087 | 45.7176
9.5 | 1.185 | 0.03083 | -0.0044 | 38.4366
10 | 1.1786 | 0.03706 | -0.001 | 31.8025
10.5 | 1.1598 | 0.04509 | 0.0003 | 25.7219
11 | 1.1287 | 0.05546 | -0.0014 | 20.3516
11.5 | 1.094 | 0.06768 | -0.0062 | 16.1643
12 | 1.0625 | 0.08113 | -0.0136 | 13.0963
12.5 | 1.0344 | 0.09575 | -0.0228 | 10.8031
13 | 1.0064 | 0.11196 | -0.0334 | 8.9889
13.5 | 0.9828 | 0.12848 | -0.0437 | 7.6494
14 | 0.9625 | 0.14476 | -0.0537 | 6.6489
14.5 | 0.9526 | 0.15952 | -0.0628 | 5.9717

## 57. Re 3M Mach 0.00 (1)
BIGFOIL.COM POLAR EXPORT
NACA63-312 a=0.5
NACA63-312 a=0.5 |  |  |  | Cl Max: | 1.219 | at alpha= | 11.5 | deg
JavaFoil+Calcfoil stall+Eppler ext transition |  |  |  | L/D Max: | 129.077 | at alpha= | 5 | deg
Re: | 3000000 |  |  | Cd Min: | 0.00525 | at alpha= | -1 | deg
Mach: | 0 |  |  | Cl=0 at alpha= | -1.925 | deg
|  |  |  | @ Cl=0.1, Cd= | 0.0052555
|  |  |  | @ Cl=0.4, Cd= | 0.0054495
|  |  |  | @ Cl=0.6, Cd= | 0.0055465
alpha (deg) | Cl | Cd | Cm | Cl/Cd
-15.5 | -0.643 | 0.11519 | -0.012 | -5.581
-15 | -0.661 | 0.10953 | -0.012 | -6.031
-14.5 | -0.677 | 0.10145 | -0.013 | -6.668
-14 | -0.69 | 0.09615 | -0.013 | -7.177
-13.5 | -0.701 | 0.09028 | -0.013 | -7.76
-13 | -0.709 | 0.08461 | -0.014 | -8.378
-12.5 | -0.713 | 0.07934 | -0.015 | -8.982
-12 | -0.711 | 0.07326 | -0.016 | -9.701
-11.5 | -0.703 | 0.06918 | -0.016 | -10.16
-11 | -0.698 | 0.06134 | -0.018 | -11.371
-10.5 | -0.802 | 0.01427 | -0.028 | -56.221
-10 | -0.798 | 0.01188 | -0.03 | -67.157
-9.5 | -0.775 | 0.01094 | -0.03 | -70.788
-9 | -0.74 | 0.01042 | -0.031 | -70.993
-8.5 | -0.701 | 0.01003 | -0.031 | -69.894
-8 | -0.66 | 0.00964 | -0.032 | -68.38
-7.5 | -0.615 | 0.00927 | -0.032 | -66.313
-7 | -0.568 | 0.00891 | -0.033 | -63.683
-6.5 | -0.518 | 0.00862 | -0.033 | -60.083
-6 | -0.466 | 0.00836 | -0.033 | -55.795
-5.5 | -0.413 | 0.00808 | -0.034 | -51.12
-5 | -0.358 | 0.00787 | -0.034 | -45.492
-4.5 | -0.302 | 0.00764 | -0.035 | -39.481
-4 | -0.244 | 0.00745 | -0.035 | -32.807
-3.5 | -0.186 | 0.00729 | -0.036 | -25.536
-3 | -0.127 | 0.00714 | -0.036 | -17.846
-2.5 | -0.068 | 0.00696 | -0.037 | -9.81
-2 | -0.009 | 0.00532 | -0.037 | -1.671
-1.5 | 0.051 | 0.00528 | -0.038 | 9.597
-1 | 0.111 | 0.00525 | -0.038 | 21.043
-0.5 | 0.17 | 0.00526 | -0.038 | 32.331
0 | 0.23 | 0.00528 | -0.039 | 43.524
0.5 | 0.29 | 0.00535 | -0.039 | 54.14
1 | 0.349 | 0.00539 | -0.04 | 64.796
1.5 | 0.409 | 0.00546 | -0.04 | 74.919
2 | 0.467 | 0.00554 | -0.041 | 84.41
2.5 | 0.527 | 0.00562 | -0.041 | 93.743
3 | 0.586 | 0.00552 | -0.042 | 106.124
3.5 | 0.644 | 0.00563 | -0.042 | 114.381
4 | 0.702 | 0.00579 | -0.043 | 121.258
4.5 | 0.759 | 0.00601 | -0.043 | 126.213
5 | 0.815 | 0.00631 | -0.044 | 129.077
5.5 | 0.868 | 0.00892 | -0.044 | 97.309
6 | 0.92 | 0.00903 | -0.045 | 101.805
6.5 | 0.969 | 0.01057 | -0.045 | 91.708
7 | 1.014 | 0.01106 | -0.045 | 91.707
7.5 | 1.055 | 0.01162 | -0.046 | 90.81
8 | 1.093 | 0.01219 | -0.046 | 89.669
8.5 | 1.126 | 0.01285 | -0.046 | 87.67
9 | 1.155 | 0.01353 | -0.047 | 85.346
9.5 | 1.179 | 0.01429 | -0.047 | 82.49
10 | 1.197 | 0.01522 | -0.047 | 78.67
10.5 | 1.211 | 0.01621 | -0.047 | 74.664
11 | 1.218 | 0.01762 | -0.048 | 69.118
11.5 | 1.219 | 0.01903 | -0.048 | 64.07
12 | 1.209 | 0.0207 | -0.048 | 58.414
12.5 | 1.194 | 0.02229 | -0.048 | 53.556
13 | 1.169 | 0.02478 | -0.048 | 47.19
13.5 | 1.14 | 0.02759 | -0.048 | 41.297
14 | 1.099 | 0.03274 | -0.048 | 33.569
14.5 | 1.044 | 0.04309 | -0.046 | 24.221
15 | 0.919 | 0.09404 | -0.035 | 9.777
15.5 | 0.879 | 0.10672 | -0.032 | 8.233
16 | 0.843 | 0.1161 | -0.03 | 7.263
16.5 | 0.808 | 0.12534 | -0.029 | 6.446

## 58. Re 3M Mach 0.00 (2)
BIGFOIL.COM POLAR EXPORT
NACA63-312 a=0.5
NACA63-312 a=0.5 |  |  |  | Cl Max: | 1.6095 | at alpha= | 17 | deg
XFOIL ncrit=9 |  |  |  | L/D Max: | 128.548 | at alpha= | 3.5 | deg
Re: | 3000000 |  |  | Cd Min: | 0.08411 | at alpha= | 20 | deg
Mach: | 0 |  |  | Cl=0 at alpha= | -1.9672 | deg
|  |  |  | @ Cl=0.1, Cd= | 0.0048046
|  |  |  | @ Cl=0.4, Cd= | 0.0042702
|  |  |  | @ Cl=0.6, Cd= | 0.0046839
alpha (deg) | Cl | Cd | Cm | Cl/Cd
-18 | -1.3142 | 0.05265 | -0.047 | -24.9611
-17.5 | -1.3488 | 0.04155 | -0.0536 | -32.4621
-17 | -1.346 | 0.0363 | -0.0558 | -37.0799
-16.5 | -1.3379 | 0.03228 | -0.0567 | -41.4467
-16 | -1.3332 | 0.02866 | -0.0561 | -46.5178
-15.5 | -1.3275 | 0.0259 | -0.0536 | -51.2548
-15 | -1.311 | 0.02445 | -0.05 | -53.6196
-14.5 | -1.3039 | 0.0214 | -0.0457 | -60.9299
-14 | -1.2702 | 0.01929 | -0.0444 | -65.8476
-13.5 | -1.2353 | 0.01833 | -0.0417 | -67.3923
-13 | -1.1913 | 0.01742 | -0.0406 | -68.3869
-12.5 | -1.1451 | 0.01656 | -0.0397 | -69.1486
-12 | -1.0971 | 0.01575 | -0.0391 | -69.6571
-11.5 | -1.0476 | 0.015 | -0.0387 | -69.84
-11 | -0.9953 | 0.01458 | -0.0385 | -68.2647
-10.5 | -0.943 | 0.01408 | -0.0384 | -66.9744
-9.5 | -0.8448 | 0.01168 | -0.0374 | -72.3288
-9 | -0.7918 | 0.01098 | -0.0372 | -72.1129
-8.5 | -0.7378 | 0.01041 | -0.0372 | -70.8742
-8 | -0.6832 | 0.0099 | -0.0373 | -69.0101
-7.5 | -0.628 | 0.00944 | -0.0374 | -66.5254
-7 | -0.5722 | 0.00907 | -0.0375 | -63.0871
-6.5 | -0.517 | 0.0085 | -0.0376 | -60.8235
-5.5 | -0.4041 | 0.00783 | -0.0382 | -51.6092
-5 | -0.3472 | 0.00753 | -0.0385 | -46.1089
-4.5 | -0.2902 | 0.00725 | -0.0388 | -40.0276
-4 | -0.2328 | 0.00701 | -0.0392 | -33.2097
-3.5 | -0.1753 | 0.0068 | -0.0396 | -25.7794
-3 | -0.1178 | 0.00655 | -0.04 | -17.9847
-2.5 | -0.0606 | 0.0062 | -0.0404 | -9.7742
-2 | -0.0037 | 0.00571 | -0.0409 | -0.64799
-1.5 | 0.0527 | 0.00506 | -0.0415 | 10.415
-1 | 0.1101 | 0.00475 | -0.042 | 23.1789
-0.5 | 0.1681 | 0.00458 | -0.0426 | 36.7031
0 | 0.2262 | 0.00449 | -0.0431 | 50.3786
0.5 | 0.2842 | 0.00436 | -0.0436 | 65.1835
1 | 0.3423 | 0.0043 | -0.0441 | 79.6047
1.5 | 0.4003 | 0.00427 | -0.0446 | 93.7471
2 | 0.4582 | 0.00428 | -0.0451 | 107.0561
2.5 | 0.5157 | 0.00438 | -0.0456 | 117.7397
3 | 0.5731 | 0.00449 | -0.046 | 127.6392
3.5 | 0.6286 | 0.00489 | -0.0462 | 128.5481
4 | 0.6829 | 0.00543 | -0.0464 | 125.7643
4.5 | 0.7344 | 0.00631 | -0.0462 | 116.3867
5 | 0.7845 | 0.00719 | -0.0457 | 109.1099
5.5 | 0.8334 | 0.00791 | -0.0449 | 105.3603
6 | 0.8831 | 0.00848 | -0.044 | 104.1392
6.5 | 0.9386 | 0.00905 | -0.0445 | 103.7127
7 | 0.9912 | 0.00957 | -0.0444 | 103.5737
7.5 | 1.043 | 0.01008 | -0.0441 | 103.4722
8 | 1.0945 | 0.0106 | -0.0438 | 103.2547
8.5 | 1.1444 | 0.01121 | -0.0433 | 102.0874
9 | 1.1934 | 0.01181 | -0.0427 | 101.05
9.5 | 1.2412 | 0.01244 | -0.0419 | 99.7749
10 | 1.2853 | 0.01326 | -0.0406 | 96.9306
10.5 | 1.3299 | 0.01394 | -0.0394 | 95.4017
11 | 1.3713 | 0.01472 | -0.0377 | 93.159
11.5 | 1.4048 | 0.01568 | -0.0349 | 89.5918
12 | 1.426 | 0.0168 | -0.0301 | 84.881
12.5 | 1.4528 | 0.01794 | -0.0269 | 80.981
13 | 1.4782 | 0.01936 | -0.024 | 76.3533
13.5 | 1.5018 | 0.02106 | -0.0213 | 71.3105
14 | 1.5212 | 0.02322 | -0.0187 | 65.5125
14.5 | 1.5391 | 0.02565 | -0.0163 | 60.0039
15 | 1.5604 | 0.02794 | -0.0146 | 55.8482
15.5 | 1.5776 | 0.03069 | -0.013 | 51.4044
16 | 1.5914 | 0.03388 | -0.0117 | 46.9717
16.5 | 1.6022 | 0.03752 | -0.0106 | 42.7026
17 | 1.6095 | 0.04174 | -0.0099 | 38.5601
17.5 | 1.6074 | 0.04731 | -0.0097 | 33.9759
18 | 1.6052 | 0.05332 | -0.0103 | 30.105
18.5 | 1.603 | 0.05972 | -0.0115 | 26.8419
19 | 1.6018 | 0.06636 | -0.0133 | 24.138
19.5 | 1.6036 | 0.0729 | -0.0155 | 21.9973
20 | 1.5776 | 0.08411 | -0.02 | 18.7564

## 59. Re 3M Mach 0.10 (1)
BIGFOIL.COM POLAR EXPORT
NACA63-312 a=0.5
NACA63-312 a=0.5 |  |  |  | Cl Max: | 1.211 | at alpha= | 11 | deg
JavaFoil+Calcfoil stall+Eppler ext transition |  |  |  | L/D Max: | 128.334 | at alpha= | 5 | deg
Re: | 3000000 |  |  | Cd Min: | 0.00525 | at alpha= | -1 | deg
Mach: | 0.1 |  |  | Cl=0 at alpha= | -1.925 | deg
|  |  |  | @ Cl=0.1, Cd= | 0.0052555
|  |  |  | @ Cl=0.4, Cd= | 0.0054472
|  |  |  | @ Cl=0.6, Cd= | 0.0055771
alpha (deg) | Cl | Cd | Cm | Cl/Cd
-15 | -0.63 | 0.11122 | -0.012 | -5.661
-14.5 | -0.649 | 0.10453 | -0.012 | -6.21
-14 | -0.667 | 0.09736 | -0.013 | -6.847
-13.5 | -0.681 | 0.09135 | -0.013 | -7.454
-13 | -0.692 | 0.08563 | -0.014 | -8.077
-12.5 | -0.699 | 0.08085 | -0.014 | -8.643
-12 | -0.698 | 0.07495 | -0.015 | -9.316
-11.5 | -0.693 | 0.07056 | -0.016 | -9.826
-11 | -0.688 | 0.06403 | -0.017 | -10.742
-10.5 | -0.753 | 0.02455 | -0.026 | -30.651
-10 | -0.789 | 0.01229 | -0.03 | -64.249
-9.5 | -0.773 | 0.0111 | -0.031 | -69.62
-9 | -0.739 | 0.01056 | -0.031 | -69.957
-8.5 | -0.701 | 0.01012 | -0.031 | -69.298
-8 | -0.66 | 0.00968 | -0.032 | -68.208
-7.5 | -0.616 | 0.0093 | -0.032 | -66.245
-7 | -0.569 | 0.00894 | -0.033 | -63.679
-6.5 | -0.52 | 0.00865 | -0.033 | -60.13
-6 | -0.468 | 0.00838 | -0.034 | -55.847
-5.5 | -0.415 | 0.00811 | -0.034 | -51.145
-5 | -0.359 | 0.00788 | -0.034 | -45.637
-4.5 | -0.303 | 0.00765 | -0.035 | -39.612
-4 | -0.245 | 0.00745 | -0.035 | -32.932
-3.5 | -0.187 | 0.0073 | -0.036 | -25.636
-3 | -0.128 | 0.00715 | -0.036 | -17.929
-2.5 | -0.069 | 0.00698 | -0.037 | -9.835
-2 | -0.009 | 0.00537 | -0.037 | -1.665
-1.5 | 0.051 | 0.00528 | -0.038 | 9.651
-1 | 0.111 | 0.00525 | -0.038 | 21.149
-0.5 | 0.171 | 0.00526 | -0.039 | 32.506
0 | 0.231 | 0.00532 | -0.039 | 43.47
0.5 | 0.291 | 0.00535 | -0.04 | 54.423
1 | 0.351 | 0.00539 | -0.04 | 65.157
1.5 | 0.411 | 0.00546 | -0.041 | 75.342
2 | 0.47 | 0.00554 | -0.041 | 84.821
2.5 | 0.529 | 0.00562 | -0.042 | 94.283
3 | 0.589 | 0.00556 | -0.042 | 105.91
3.5 | 0.647 | 0.00565 | -0.043 | 114.622
4 | 0.705 | 0.00579 | -0.043 | 121.821
4.5 | 0.763 | 0.00602 | -0.043 | 126.628
5 | 0.819 | 0.00638 | -0.044 | 128.334
5.5 | 0.872 | 0.00899 | -0.044 | 96.978
6 | 0.923 | 0.01019 | -0.045 | 90.619
6.5 | 0.973 | 0.01064 | -0.045 | 91.402
7 | 1.018 | 0.01115 | -0.045 | 91.238
7.5 | 1.058 | 0.01172 | -0.046 | 90.297
8 | 1.095 | 0.01233 | -0.046 | 88.844
8.5 | 1.128 | 0.01299 | -0.046 | 86.796
9 | 1.155 | 0.01375 | -0.047 | 84.008
9.5 | 1.178 | 0.01455 | -0.047 | 80.953
10 | 1.194 | 0.01555 | -0.047 | 76.812
10.5 | 1.206 | 0.01654 | -0.048 | 72.912
11 | 1.211 | 0.0179 | -0.048 | 67.618
11.5 | 1.209 | 0.01953 | -0.048 | 61.899
12 | 1.195 | 0.02122 | -0.048 | 56.307
12.5 | 1.175 | 0.0229 | -0.048 | 51.317
13 | 1.145 | 0.0258 | -0.048 | 44.378
13.5 | 1.106 | 0.02979 | -0.048 | 37.142
14 | 1.054 | 0.03774 | -0.047 | 27.92
14.5 | 0.92 | 0.08779 | -0.036 | 10.476
15 | 0.872 | 0.10275 | -0.031 | 8.486
15.5 | 0.833 | 0.11219 | -0.03 | 7.428
16 | 0.795 | 0.12017 | -0.028 | 6.618

## 60. Re 3M Mach 0.10 (2)
BIGFOIL.COM POLAR EXPORT
NACA63-312 a=0.5
NACA63-312 a=0.5 |  |  |  | Cl Max: | 1.5907 | at alpha= | 16.5 | deg
XFOIL ncrit=9 |  |  |  | L/D Max: | 128.819 | at alpha= | 3.5 | deg
Re: | 3000000 |  |  | Cd Min: | 0.24037 | at alpha= | -20 | deg
Mach: | 0.1 |  |  | Cl=0 at alpha= | -1.9674 | deg
|  |  |  | @ Cl=0.1, Cd= | 0.004878
|  |  |  | @ Cl=0.4, Cd= | 0.0042814
|  |  |  | @ Cl=0.6, Cd= | 0.0046774
alpha (deg) | Cl | Cd | Cm | Cl/Cd
-20 | -0.7254 | 0.24037 | 0.059 | -3.0178
-19.5 | -0.7107 | 0.23179 | 0.0543 | -3.0661
-19 | -0.6972 | 0.22244 | 0.0495 | -3.1343
-18.5 | -0.6908 | 0.20972 | 0.0437 | -3.2939
-17.5 | -1.2366 | 0.06011 | -0.0434 | -20.5723
-17 | -1.2822 | 0.04627 | -0.0526 | -27.7113
-16.5 | -1.2891 | 0.03918 | -0.0564 | -32.902
-16 | -1.2916 | 0.03365 | -0.0583 | -38.3834
-15.5 | -1.2987 | 0.02885 | -0.0579 | -45.0156
-15 | -1.2834 | 0.02663 | -0.0559 | -48.1938
-14.5 | -1.2772 | 0.02457 | -0.0513 | -51.9821
-14 | -1.2667 | 0.0214 | -0.0475 | -59.1916
-13.5 | -1.2385 | 0.01946 | -0.0445 | -63.6434
-13 | -1.1969 | 0.01831 | -0.043 | -65.3687
-12 | -1.1035 | 0.01642 | -0.041 | -67.2046
-11.5 | -1.0542 | 0.01557 | -0.0403 | -67.7071
-11 | -1.0022 | 0.01499 | -0.04 | -66.8579
-10.5 | -0.9496 | 0.01443 | -0.0396 | -65.8073
-9.5 | -0.8505 | 0.012 | -0.0384 | -70.875
-9 | -0.7974 | 0.0112 | -0.0381 | -71.1964
-8.5 | -0.7431 | 0.01058 | -0.038 | -70.2363
-8 | -0.6881 | 0.01003 | -0.0379 | -68.6042
-7.5 | -0.6325 | 0.00954 | -0.0379 | -66.2998
-7 | -0.5763 | 0.00914 | -0.0381 | -63.0525
-6.5 | -0.5205 | 0.00858 | -0.0381 | -60.6643
-6 | -0.464 | 0.00818 | -0.0383 | -56.7237
-5.5 | -0.4068 | 0.00786 | -0.0385 | -51.7557
-5 | -0.3494 | 0.00757 | -0.0388 | -46.1559
-4.5 | -0.292 | 0.00727 | -0.0391 | -40.1651
-4 | -0.2342 | 0.00703 | -0.0394 | -33.3144
-3.5 | -0.1763 | 0.00682 | -0.0398 | -25.8504
-3 | -0.1185 | 0.00657 | -0.0402 | -18.0365
-2.5 | -0.0608 | 0.00623 | -0.0407 | -9.7592
-2 | -0.0037 | 0.00573 | -0.0412 | -0.64572
-1.5 | 0.0531 | 0.00508 | -0.0417 | 10.4528
-0.5 | 0.1692 | 0.00458 | -0.0428 | 36.9432
0 | 0.2276 | 0.0045 | -0.0433 | 50.5778
0.5 | 0.286 | 0.00437 | -0.0439 | 65.4462
1 | 0.3444 | 0.00431 | -0.0444 | 79.9072
1.5 | 0.4028 | 0.00428 | -0.0449 | 94.1121
2 | 0.461 | 0.00429 | -0.0454 | 107.4592
2.5 | 0.5189 | 0.00439 | -0.0458 | 118.2005
3 | 0.5766 | 0.00451 | -0.0462 | 127.8492
3.5 | 0.6325 | 0.00491 | -0.0465 | 128.8187
4 | 0.6871 | 0.00546 | -0.0466 | 125.8425
4.5 | 0.7388 | 0.00636 | -0.0464 | 116.1635
5 | 0.789 | 0.00727 | -0.0458 | 108.5282
5.5 | 0.8384 | 0.00797 | -0.045 | 105.1945
6 | 0.888 | 0.00855 | -0.044 | 103.8596
6.5 | 0.9443 | 0.00911 | -0.0445 | 103.6553
7 | 0.9972 | 0.00963 | -0.0443 | 103.5514
7.5 | 1.049 | 0.01018 | -0.0439 | 103.0452
8 | 1.101 | 0.0107 | -0.0436 | 102.8972
8.5 | 1.1506 | 0.01137 | -0.0429 | 101.1961
9 | 1.2002 | 0.01194 | -0.0422 | 100.5193
9.5 | 1.2476 | 0.01261 | -0.0413 | 98.9374
10 | 1.292 | 0.01343 | -0.0398 | 96.2025
10.5 | 1.3359 | 0.01416 | -0.0383 | 94.3432
11 | 1.3758 | 0.015 | -0.0363 | 91.72
11.5 | 1.3996 | 0.01616 | -0.0316 | 86.6089
12 | 1.426 | 0.01723 | -0.0278 | 82.7626
12.5 | 1.4526 | 0.01852 | -0.0247 | 78.4341
13 | 1.4774 | 0.02012 | -0.0218 | 73.4294
13.5 | 1.4986 | 0.02214 | -0.019 | 67.6874
14 | 1.5151 | 0.02466 | -0.0163 | 61.4396
14.5 | 1.537 | 0.02693 | -0.0143 | 57.0739
15 | 1.5565 | 0.02951 | -0.0126 | 52.7448
15.5 | 1.5715 | 0.03262 | -0.011 | 48.176
16 | 1.5825 | 0.03625 | -0.0097 | 43.6552
16.5 | 1.5907 | 0.04038 | -0.0088 | 39.3933
17 | 1.5903 | 0.04574 | -0.0084 | 34.7683
17.5 | 1.5875 | 0.05181 | -0.0088 | 30.6408
18 | 1.5896 | 0.05768 | -0.0097 | 27.5589
18.5 | 1.583 | 0.06504 | -0.0116 | 24.3389
19 | 1.576 | 0.07295 | -0.0142 | 21.6038
19.5 | 1.5714 | 0.08089 | -0.0173 | 19.4264
20 | 1.5392 | 0.09386 | -0.0233 | 16.3989

## 61. Re 3M Mach 0.25 (1)
BIGFOIL.COM POLAR EXPORT
NACA63-312 a=0.5
NACA63-312 a=0.5 |  |  |  | Cl Max: | 1.168 | at alpha= | 10 | deg
JavaFoil+Calcfoil stall+Eppler ext transition |  |  |  | L/D Max: | 133.974 | at alpha= | 5 | deg
Re: | 3000000 |  |  | Cd Min: | 0.0053 | at alpha= | -1 | deg
Mach: | 0.25 |  |  | Cl=0 at alpha= | -1.9262 | deg
|  |  |  | @ Cl=0.1, Cd= | 0.0053045
|  |  |  | @ Cl=0.4, Cd= | 0.005502
|  |  |  | @ Cl=0.6, Cd= | 0.12389
alpha (deg) | Cl | Cd | Cm | Cl/Cd
-14 | -0.457 | 0.10971 | -0.013 | -4.163
-13.5 | -0.505 | 0.10086 | -0.013 | -5.007
-13 | -0.547 | 0.0947 | -0.013 | -5.779
-12.5 | -0.582 | 0.08799 | -0.013 | -6.615
-12 | -0.604 | 0.08276 | -0.013 | -7.303
-11.5 | -0.62 | 0.07612 | -0.014 | -8.146
-11 | -0.629 | 0.07075 | -0.015 | -8.892
-10.5 | -0.632 | 0.06588 | -0.016 | -9.589
-10 | -0.627 | 0.0598 | -0.017 | -10.486
-9.5 | -0.662 | 0.03121 | -0.026 | -21.22
-9 | -0.721 | 0.01151 | -0.031 | -62.605
-8.5 | -0.698 | 0.01064 | -0.032 | -65.613
-8 | -0.662 | 0.01008 | -0.033 | -65.664
-7.5 | -0.621 | 0.00964 | -0.033 | -64.488
-7 | -0.577 | 0.00927 | -0.034 | -62.252
-6.5 | -0.529 | 0.00889 | -0.034 | -59.434
-6 | -0.477 | 0.00858 | -0.035 | -55.63
-5.5 | -0.424 | 0.00828 | -0.035 | -51.16
-5 | -0.368 | 0.00799 | -0.035 | -46.044
-4.5 | -0.311 | 0.00776 | -0.036 | -40.043
-4 | -0.252 | 0.00756 | -0.036 | -33.296
-3.5 | -0.192 | 0.00737 | -0.037 | -26.078
-3 | -0.132 | 0.00721 | -0.037 | -18.251
-2.5 | -0.071 | 0.00704 | -0.038 | -10.024
-2 | -0.009 | 0.00539 | -0.038 | -1.704
-1.5 | 0.052 | 0.00532 | -0.039 | 9.838
-1 | 0.114 | 0.0053 | -0.039 | 21.544
-0.5 | 0.176 | 0.00531 | -0.04 | 33.093
0 | 0.238 | 0.00537 | -0.04 | 44.231
0.5 | 0.299 | 0.0054 | -0.041 | 55.417
1 | 0.361 | 0.00547 | -0.041 | 65.928
1.5 | 0.422 | 0.00552 | -0.042 | 76.505
2 | 0.483 | 0.00564 | -0.042 | 85.662
2.5 | 0.544 | 0.00572 | -0.043 | 95.131
3 | 0.605 | 0.00566 | -0.043 | 106.931
3.5 | 0.665 | 0.00572 | -0.044 | 116.175
4 | 0.724 | 0.00594 | -0.044 | 122.055
4.5 | 0.783 | 0.00618 | -0.045 | 126.631
5 | 0.84 | 0.00627 | -0.045 | 133.974
5.5 | 0.892 | 0.0101 | -0.045 | 88.333
6 | 0.943 | 0.01058 | -0.046 | 89.135
6.5 | 0.992 | 0.0111 | -0.046 | 89.364
7 | 1.035 | 0.01175 | -0.047 | 88.156
7.5 | 1.074 | 0.01237 | -0.047 | 86.798
8 | 1.107 | 0.01308 | -0.047 | 84.593
8.5 | 1.134 | 0.01386 | -0.048 | 81.785
9 | 1.153 | 0.01475 | -0.048 | 78.181
9.5 | 1.165 | 0.01585 | -0.048 | 73.503
10 | 1.168 | 0.01698 | -0.048 | 68.797
10.5 | 1.162 | 0.01838 | -0.049 | 63.249
11 | 1.146 | 0.02018 | -0.049 | 56.813
11.5 | 1.116 | 0.02313 | -0.049 | 48.256
12 | 1.056 | 0.02872 | -0.048 | 36.776
12.5 | 0.944 | 0.05033 | -0.043 | 18.753
13 | 0.821 | 0.08858 | -0.029 | 9.269
13.5 | 0.756 | 0.09923 | -0.026 | 7.623
14 | 0.689 | 0.10658 | -0.025 | 6.463
14.5 | 0.616 | 0.11601 | -0.024 | 5.307
15 | 0.538 | 0.12389 | -0.024 | 4.342

## 62. Re 3M Mach 0.25 (2)
BIGFOIL.COM POLAR EXPORT
NACA63-312 a=0.5
NACA63-312 a=0.5 |  |  |  | Cl Max: | 1.5035 | at alpha= | 15 | deg
XFOIL ncrit=9 |  |  |  | L/D Max: | 130.599 | at alpha= | 3.5 | deg
Re: | 3000000 |  |  | Cd Min: | 0.20147 | at alpha= | -17.5 | deg
Mach: | 0.25 |  |  | Cl=0 at alpha= | -1.9718 | deg
|  |  |  | @ Cl=0.1, Cd= | 0.004887
|  |  |  | @ Cl=0.4, Cd= | 0.004341
|  |  |  | @ Cl=0.6, Cd= | 0.004606
alpha (deg) | Cl | Cd | Cm | Cl/Cd
-17.5 | -0.6621 | 0.20147 | 0.0378 | -3.2863
-17 | -0.6446 | 0.19443 | 0.0334 | -3.3153
-16.5 | -0.6277 | 0.18706 | 0.0289 | -3.3556
-16 | -0.6249 | 0.17432 | 0.0229 | -3.5848
-15.5 | -0.6082 | 0.16729 | 0.0186 | -3.6356
-15 | -0.5926 | 0.16 | 0.0144 | -3.7037
-14 | -0.9895 | 0.05537 | -0.049 | -17.8707
-13.5 | -1.0315 | 0.04159 | -0.0597 | -24.8016
-13 | -1.073 | 0.03148 | -0.0655 | -34.0851
-12.5 | -1.1043 | 0.02748 | -0.059 | -40.1856
-12 | -1.0924 | 0.02442 | -0.0547 | -44.7338
-11.5 | -1.0573 | 0.02228 | -0.0521 | -47.4551
-11 | -1.0166 | 0.02029 | -0.05 | -50.1035
-10.5 | -0.9731 | 0.01826 | -0.0481 | -53.2913
-10 | -0.9241 | 0.01667 | -0.0465 | -55.4349
-9.5 | -0.8721 | 0.01536 | -0.0453 | -56.7773
-9 | -0.826 | 0.01297 | -0.0436 | -63.6854
-8.5 | -0.771 | 0.01186 | -0.0427 | -65.0084
-8 | -0.7143 | 0.01101 | -0.042 | -64.8774
-7.5 | -0.6569 | 0.01025 | -0.0415 | -64.0878
-7 | -0.5987 | 0.00962 | -0.0411 | -62.2349
-6.5 | -0.5397 | 0.00913 | -0.0409 | -59.1128
-6 | -0.4815 | 0.00846 | -0.0406 | -56.9149
-5 | -0.3621 | 0.00775 | -0.0407 | -46.7226
-4.5 | -0.3024 | 0.00739 | -0.0408 | -40.9202
-4 | -0.2424 | 0.00716 | -0.0411 | -33.8547
-3.5 | -0.1823 | 0.00689 | -0.0413 | -26.4586
-3 | -0.1223 | 0.00667 | -0.0417 | -18.3358
-2.5 | -0.0624 | 0.00634 | -0.0421 | -9.8423
-2 | -0.0033 | 0.00585 | -0.0425 | -0.5641
-1.5 | 0.0553 | 0.00518 | -0.0431 | 10.6757
-1 | 0.1148 | 0.00479 | -0.0436 | 23.9666
-0.5 | 0.1751 | 0.00463 | -0.0441 | 37.8186
0 | 0.2355 | 0.00453 | -0.0447 | 51.9868
0.5 | 0.2957 | 0.00444 | -0.0452 | 66.5991
1 | 0.3562 | 0.00437 | -0.0457 | 81.5103
1.5 | 0.4166 | 0.00433 | -0.0463 | 96.2125
2 | 0.4769 | 0.00435 | -0.0467 | 109.6322
2.5 | 0.5368 | 0.00445 | -0.0472 | 120.6292
3 | 0.5965 | 0.00458 | -0.0476 | 130.2402
3.5 | 0.6543 | 0.00501 | -0.0477 | 130.5988
4 | 0.7103 | 0.00565 | -0.0477 | 125.7168
4.5 | 0.763 | 0.00665 | -0.0472 | 114.7368
5 | 0.8146 | 0.00759 | -0.0465 | 107.3254
5.5 | 0.8651 | 0.00836 | -0.0453 | 103.4809
6 | 0.9154 | 0.00889 | -0.0438 | 102.9696
6.5 | 0.9745 | 0.00949 | -0.0442 | 102.687
7 | 1.0292 | 0.01002 | -0.0436 | 102.7146
7.5 | 1.0826 | 0.01064 | -0.0428 | 101.7481
8 | 1.135 | 0.01129 | -0.0418 | 100.5314
8.5 | 1.1856 | 0.01201 | -0.0405 | 98.7177
9 | 1.2342 | 0.01276 | -0.0388 | 96.7241
9.5 | 1.2782 | 0.01371 | -0.0365 | 93.2312
10 | 1.3209 | 0.01458 | -0.0339 | 90.5967
10.5 | 1.3482 | 0.01564 | -0.0289 | 86.202
11 | 1.3687 | 0.01724 | -0.0238 | 79.391
11.5 | 1.3982 | 0.01871 | -0.0204 | 74.7301
12 | 1.4225 | 0.0207 | -0.0169 | 68.7198
12.5 | 1.4426 | 0.02318 | -0.0137 | 62.2347
13 | 1.4588 | 0.02617 | -0.0106 | 55.7432
13.5 | 1.4758 | 0.0293 | -0.0082 | 50.3686
14 | 1.489 | 0.03294 | -0.0061 | 45.2034
14.5 | 1.4969 | 0.03729 | -0.0044 | 40.1421
15 | 1.5035 | 0.04208 | -0.0033 | 35.7296
15.5 | 1.4915 | 0.04924 | -0.0033 | 30.2904
16 | 1.4798 | 0.05708 | -0.0044 | 25.925
16.5 | 1.4641 | 0.06615 | -0.0069 | 22.133
17 | 1.4446 | 0.07654 | -0.0109 | 18.8738
17.5 | 1.4186 | 0.08875 | -0.0166 | 15.9842
18 | 1.3881 | 0.10269 | -0.0241 | 13.5174
18.5 | 1.3435 | 0.12026 | -0.0347 | 11.1716
19 | 1.2942 | 0.13994 | -0.0472 | 9.2482
19.5 | 1.2491 | 0.15958 | -0.0601 | 7.8274
20 | 1.1844 | 0.18497 | -0.0772 | 6.4032

## 63. Re 3M Mach 0.50 (1)
BIGFOIL.COM POLAR EXPORT
NACA63-312 a=0.5
NACA63-312 a=0.5 |  |  |  | Cl Max: | 1.174 | at alpha= | 20 | deg
JavaFoil+Calcfoil stall+Eppler ext transition |  |  |  | L/D Max: | 129.655 | at alpha= | 4.5 | deg
Re: | 3000000 |  |  | Cd Min: | 0.00546 | at alpha= | -1 | deg
Mach: | 0.5 |  |  | Cl=0 at alpha= | -1.9265 | deg
|  |  |  | @ Cl=0.1, Cd= | 0.005468
|  |  |  | @ Cl=0.4, Cd= | 0.0056565
|  |  |  | @ Cl=0.6, Cd= | 0.0060668
alpha (deg) | Cl | Cd | Cm | Cl/Cd
-20 | -0.987 | 0.16744 | -0.015 | -5.892
-19.5 | -0.96 | 0.1611 | -0.015 | -5.958
-19 | -0.933 | 0.15518 | -0.015 | -6.013
-18.5 | -0.908 | 0.15711 | -0.016 | -5.78
-18 | -0.879 | 0.14951 | -0.015 | -5.879
-17.5 | -0.851 | 0.14449 | -0.015 | -5.892
-17 | -0.824 | 0.1389 | -0.015 | -5.933
-16.5 | -0.797 | 0.1359 | -0.016 | -5.866
-16 | -0.771 | 0.12884 | -0.016 | -5.981
-15.5 | -0.743 | 0.12767 | -0.016 | -5.82
-15 | -0.715 | 0.11769 | -0.015 | -6.076
-14.5 | -0.688 | 0.1134 | -0.016 | -6.069
-14 | -0.661 | 0.1097 | -0.016 | -6.028
-13.5 | -0.634 | 0.10619 | -0.016 | -5.973
-13 | -0.606 | 0.10197 | -0.016 | -5.947
-12.5 | -0.579 | 0.09756 | -0.016 | -5.932
-12 | -0.551 | 0.11358 | -0.015 | -4.854
-11.5 | -0.524 | 0.09376 | -0.016 | -5.594
-11 | -0.497 | 0.08556 | -0.016 | -5.814
-10.5 | -0.47 | 0.08356 | -0.016 | -5.623
-10 | -0.442 | 0.07185 | -0.016 | -6.158
-9.5 | -0.415 | 0.06438 | -0.017 | -6.451
-9 | -0.388 | 0.05939 | -0.017 | -6.535
-8.5 | -0.361 | 0.05424 | -0.017 | -6.655
-8 | -0.333 | 0.06152 | -0.016 | -5.41
-7.5 | -0.306 | 0.05213 | -0.017 | -5.861
-7 | -0.28 | 0.04572 | -0.02 | -6.116
-6.5 | -0.411 | 0.04266 | -0.02 | -9.623
-6 | -0.492 | 0.00973 | -0.039 | -50.494
-5.5 | -0.451 | 0.00917 | -0.039 | -49.225
-5 | -0.4 | 0.00873 | -0.04 | -45.792
-4.5 | -0.341 | 0.00835 | -0.04 | -40.88
-4 | -0.279 | 0.00803 | -0.041 | -34.699
-3.5 | -0.213 | 0.00774 | -0.041 | -27.586
-3 | -0.147 | 0.00748 | -0.042 | -19.589
-2.5 | -0.079 | 0.0073 | -0.042 | -10.779
-2 | -0.01 | 0.00713 | -0.043 | -1.437
-1.5 | 0.058 | 0.00548 | -0.043 | 10.662
-1 | 0.128 | 0.00546 | -0.044 | 23.374
-0.5 | 0.197 | 0.00547 | -0.044 | 35.911
0 | 0.266 | 0.00552 | -0.045 | 48.089
0.5 | 0.334 | 0.00558 | -0.046 | 59.914
1 | 0.403 | 0.00566 | -0.046 | 71.319
1.5 | 0.472 | 0.00576 | -0.047 | 81.95
2 | 0.539 | 0.00589 | -0.047 | 91.511
2.5 | 0.608 | 0.00609 | -0.048 | 99.851
3 | 0.675 | 0.00623 | -0.048 | 108.324
3.5 | 0.742 | 0.0063 | -0.049 | 117.695
4 | 0.807 | 0.00627 | -0.049 | 128.594
4.5 | 0.87 | 0.00671 | -0.05 | 129.655
5 | 0.918 | 0.0113 | -0.05 | 81.247
5.5 | 0.971 | 0.01201 | -0.05 | 80.801
6 | 1.017 | 0.01286 | -0.05 | 79.088
6.5 | 1.055 | 0.01385 | -0.051 | 76.22
7 | 1.075 | 0.01505 | -0.051 | 71.406
7.5 | 1.057 | 0.01652 | -0.051 | 63.975
8 | 0.929 | 0.01904 | -0.051 | 48.81
8.5 | 0.675 | 0.01987 | -0.052 | 33.966
9 | 0.593 | 0.06091 | -0.026 | 9.732
9.5 | 0.618 | 0.07346 | -0.024 | 8.411
10 | 0.647 | 0.06557 | -0.028 | 9.866
10.5 | 0.672 | 0.0731 | -0.027 | 9.197
11 | 0.698 | 0.08369 | -0.026 | 8.343
11.5 | 0.725 | 0.08969 | -0.027 | 8.083
12 | 0.751 | 0.09444 | -0.027 | 7.954
12.5 | 0.777 | 0.09733 | -0.028 | 7.986
13 | 0.805 | 0.10447 | -0.03 | 7.71
13.5 | 0.831 | 0.10626 | -0.03 | 7.822
14 | 0.857 | 0.10997 | -0.03 | 7.794
14.5 | 0.885 | 0.11758 | -0.032 | 7.528
15 | 0.911 | 0.12288 | -0.033 | 7.413
15.5 | 0.937 | 0.12943 | -0.033 | 7.239
16 | 0.963 | 0.132 | -0.034 | 7.298
16.5 | 0.993 | 0.13828 | -0.036 | 7.18
17 | 1.017 | 0.14013 | -0.036 | 7.257
17.5 | 1.043 | 0.14374 | -0.036 | 7.256
18 | 1.069 | 0.14713 | -0.037 | 7.267
18.5 | 1.1 | 0.15652 | -0.039 | 7.028
19 | 1.122 | 0.15886 | -0.039 | 7.065
19.5 | 1.148 | 0.16012 | -0.039 | 7.17
20 | 1.174 | 0.16929 | -0.04 | 6.938

## 64. Re 3M Mach 0.50 (2)
BIGFOIL.COM POLAR EXPORT
NACA63-312 a=0.5
NACA63-312 a=0.5 |  |  |  | Cl Max: | 1.228 | at alpha= | 9 | deg
XFOIL ncrit=9 |  |  |  | L/D Max: | 139.049 | at alpha= | 3 | deg
Re: | 3000000 |  |  | Cd Min: | 0.27043 | at alpha= | -20 | deg
Mach: | 0.5 |  |  | Cl=0 at alpha= | -1.9903 | deg
|  |  |  | @ Cl=0.1, Cd= | 0.0053145
|  |  |  | @ Cl=0.4, Cd= | 0.0046356
|  |  |  | @ Cl=0.6, Cd= | 0.0047265
alpha (deg) | Cl | Cd | Cm | Cl/Cd
-20 | -0.8039 | 0.27043 | 0.0767 | -2.9727
-19 | -0.7593 | 0.25373 | 0.0659 | -2.9926
-18.5 | -0.7371 | 0.24457 | 0.0605 | -3.0139
-18 | -0.715 | 0.23545 | 0.055 | -3.0367
-17.5 | -0.6936 | 0.22598 | 0.0496 | -3.0693
-17 | -0.6733 | 0.21596 | 0.0441 | -3.1177
-16.5 | -0.652 | 0.20761 | 0.0389 | -3.1405
-16 | -0.6303 | 0.19931 | 0.0338 | -3.1624
-15.5 | -0.6092 | 0.1907 | 0.0287 | -3.1945
-15 | -0.5924 | 0.18031 | 0.0231 | -3.2855
-14 | -0.5555 | 0.16404 | 0.0139 | -3.3864
-13.5 | -0.5383 | 0.15556 | 0.0093 | -3.4604
-13 | -0.5273 | 0.14489 | 0.0038 | -3.6393
-12.5 | -0.5124 | 0.13634 | -0.0012 | -3.7583
-12 | -0.4961 | 0.12833 | -0.0059 | -3.8658
-11.5 | -0.4858 | 0.11879 | -0.0112 | -4.0896
-11 | -0.4815 | 0.10842 | -0.0171 | -4.4411
-10.5 | -0.4816 | 0.09778 | -0.0233 | -4.9253
-10 | -0.4884 | 0.08659 | -0.0301 | -5.6404
-9.5 | -0.4968 | 0.07602 | -0.0371 | -6.5351
-9 | -0.5166 | 0.06382 | -0.0455 | -8.0946
-8.5 | -0.5391 | 0.04906 | -0.0582 | -10.9886
-8 | -0.5719 | 0.03904 | -0.0659 | -14.6491
-7.5 | -0.6046 | 0.03241 | -0.0637 | -18.6547
-7 | -0.6121 | 0.02439 | -0.0613 | -25.0964
-6.5 | -0.5973 | 0.01644 | -0.0579 | -36.3321
-6 | -0.549 | 0.01214 | -0.0547 | -45.2224
-5.5 | -0.4876 | 0.00997 | -0.0522 | -48.9067
-5 | -0.4195 | 0.0089 | -0.0506 | -47.1348
-4.5 | -0.3496 | 0.00821 | -0.0496 | -42.5822
-4 | -0.2797 | 0.00769 | -0.0488 | -36.3719
-3.5 | -0.2094 | 0.00731 | -0.0485 | -28.6457
-3 | -0.1395 | 0.00701 | -0.0484 | -19.9001
-2.5 | -0.0698 | 0.00674 | -0.0484 | -10.3561
-2 | -0.0013 | 0.00633 | -0.0487 | -0.20537
-1.5 | 0.0658 | 0.00563 | -0.0491 | 11.6874
-1 | 0.133 | 0.00501 | -0.0496 | 26.5469
-0.5 | 0.2019 | 0.00483 | -0.0501 | 41.8012
0 | 0.2712 | 0.00474 | -0.0507 | 57.2152
0.5 | 0.3403 | 0.00467 | -0.0513 | 72.8694
1 | 0.4098 | 0.00463 | -0.0518 | 88.5097
1.5 | 0.4792 | 0.00461 | -0.0524 | 103.9479
2 | 0.5487 | 0.00463 | -0.0528 | 118.5097
2.5 | 0.6178 | 0.00476 | -0.0531 | 129.7899
3 | 0.6869 | 0.00494 | -0.0532 | 139.0486
3.5 | 0.7528 | 0.0055 | -0.0529 | 136.8727
4 | 0.8125 | 0.0066 | -0.0518 | 123.1061
4.5 | 0.8668 | 0.00799 | -0.0498 | 108.4856
5 | 0.9214 | 0.00912 | -0.0474 | 101.0307
5.5 | 0.9772 | 0.00992 | -0.0445 | 98.5081
6 | 1.0337 | 0.01051 | -0.0413 | 98.3539
6.5 | 1.0922 | 0.01141 | -0.0386 | 95.723
7 | 1.1415 | 0.01246 | -0.0343 | 91.6132
7.5 | 1.1689 | 0.01388 | -0.0271 | 84.2147
8 | 1.194 | 0.01604 | -0.0209 | 74.4389
8.5 | 1.2189 | 0.01869 | -0.0154 | 65.2167
9 | 1.228 | 0.02262 | -0.0098 | 54.2882
9.5 | 1.2216 | 0.02796 | -0.0045 | 43.691
10 | 1.2067 | 0.03451 | -0.0003 | 34.9667
10.5 | 1.1875 | 0.04227 | 0.0016 | 28.0932
11 | 1.1617 | 0.05175 | 0.0006 | 22.4483
11.5 | 1.1294 | 0.0632 | -0.0034 | 17.8703
12 | 1.0953 | 0.07638 | -0.0101 | 14.3401
12.5 | 1.0644 | 0.09082 | -0.019 | 11.7199
13 | 1.0376 | 0.10628 | -0.0292 | 9.7629
13.5 | 1.013 | 0.12265 | -0.0397 | 8.2593
14 | 0.9905 | 0.13897 | -0.0498 | 7.1274

## 65. Re 4M Mach 0.00 (1)
BIGFOIL.COM POLAR EXPORT
NACA63-312 a=0.5
NACA63-312 a=0.5 |  |  |  | Cl Max: | 1.223 | at alpha= | 11.5 | deg
JavaFoil+Calcfoil stall+Eppler ext transition |  |  |  | L/D Max: | 126.049 | at alpha= | 4.5 | deg
Re: | 4000000 |  |  | Cd Min: | 0.00516 | at alpha= | -1 | deg
Mach: | 0 |  |  | Cl=0 at alpha= | -1.925 | deg
|  |  |  | @ Cl=0.1, Cd= | 0.0051618
|  |  |  | @ Cl=0.4, Cd= | 0.005321
|  |  |  | @ Cl=0.6, Cd= | 0.0056962
alpha (deg) | Cl | Cd | Cm | Cl/Cd
-15.5 | -0.644 | 0.11153 | -0.013 | -5.773
-15 | -0.661 | 0.10519 | -0.013 | -6.287
-14.5 | -0.678 | 0.09928 | -0.013 | -6.827
-14 | -0.692 | 0.09374 | -0.014 | -7.378
-13.5 | -0.703 | 0.0881 | -0.014 | -7.977
-13 | -0.712 | 0.08173 | -0.015 | -8.707
-12.5 | -0.717 | 0.07572 | -0.016 | -9.467
-12 | -0.721 | 0.06549 | -0.018 | -11.015
-11.5 | -0.781 | 0.02875 | -0.025 | -27.161
-11 | -0.803 | 0.01761 | -0.027 | -45.599
-10.5 | -0.82 | 0.01199 | -0.029 | -68.391
-10 | -0.806 | 0.01102 | -0.03 | -73.128
-9.5 | -0.775 | 0.01038 | -0.03 | -74.659
-9 | -0.74 | 0.00994 | -0.031 | -74.431
-8.5 | -0.701 | 0.0096 | -0.031 | -73.004
-8 | -0.66 | 0.00919 | -0.032 | -71.775
-7.5 | -0.615 | 0.00885 | -0.032 | -69.467
-7 | -0.568 | 0.00855 | -0.033 | -66.385
-6.5 | -0.518 | 0.00827 | -0.033 | -62.658
-6 | -0.466 | 0.00802 | -0.033 | -58.177
-5.5 | -0.413 | 0.00774 | -0.034 | -53.366
-5 | -0.358 | 0.00752 | -0.034 | -47.601
-4.5 | -0.302 | 0.00732 | -0.035 | -41.183
-4 | -0.244 | 0.00713 | -0.035 | -34.269
-3.5 | -0.186 | 0.00698 | -0.036 | -26.667
-3 | -0.127 | 0.00684 | -0.036 | -18.646
-2.5 | -0.068 | 0.00666 | -0.037 | -10.254
-2 | -0.009 | 0.00519 | -0.037 | -1.712
-1.5 | 0.051 | 0.00517 | -0.038 | 9.796
-1 | 0.111 | 0.00516 | -0.038 | 21.437
-0.5 | 0.17 | 0.00517 | -0.038 | 32.935
0 | 0.23 | 0.00518 | -0.039 | 44.413
0.5 | 0.29 | 0.00523 | -0.039 | 55.353
1 | 0.349 | 0.00527 | -0.04 | 66.266
1.5 | 0.409 | 0.00533 | -0.04 | 76.654
2 | 0.467 | 0.00541 | -0.041 | 86.353
2.5 | 0.527 | 0.00552 | -0.041 | 95.511
3 | 0.586 | 0.00566 | -0.042 | 103.479
3.5 | 0.644 | 0.00581 | -0.042 | 110.953
4 | 0.702 | 0.00574 | -0.043 | 122.238
4.5 | 0.759 | 0.00602 | -0.043 | 126.049
5 | 0.815 | 0.00671 | -0.044 | 121.435
5.5 | 0.868 | 0.00889 | -0.044 | 97.649
6 | 0.921 | 0.00897 | -0.045 | 102.589
6.5 | 0.971 | 0.01009 | -0.045 | 96.212
7 | 1.017 | 0.01055 | -0.045 | 96.414
7.5 | 1.058 | 0.01107 | -0.046 | 95.593
8 | 1.096 | 0.01158 | -0.046 | 94.601
8.5 | 1.129 | 0.0122 | -0.046 | 92.551
9 | 1.158 | 0.01286 | -0.047 | 90.069
9.5 | 1.182 | 0.01359 | -0.047 | 86.953
10 | 1.2 | 0.01448 | -0.047 | 82.929
10.5 | 1.214 | 0.01522 | -0.048 | 79.77
11 | 1.221 | 0.01652 | -0.048 | 73.919
11.5 | 1.223 | 0.01782 | -0.048 | 68.629
12 | 1.213 | 0.01935 | -0.048 | 62.708
12.5 | 1.198 | 0.02079 | -0.048 | 57.611
13 | 1.174 | 0.02297 | -0.049 | 51.122
13.5 | 1.146 | 0.02531 | -0.049 | 45.265
14 | 1.11 | 0.02899 | -0.048 | 38.285
14.5 | 1.068 | 0.03399 | -0.048 | 31.413
15 | 1.003 | 0.0481 | -0.046 | 20.852
15.5 | 0.897 | 0.09243 | -0.037 | 9.7
16 | 0.85 | 0.10893 | -0.033 | 7.802
16.5 | 0.812 | 0.11956 | -0.031 | 6.79

## 66. Re 4M Mach 0.00 (2)
BIGFOIL.COM POLAR EXPORT
NACA63-312 a=0.5
NACA63-312 a=0.5 |  |  |  | Cl Max: | 1.6655 | at alpha= | 19 | deg
XFOIL ncrit=9 |  |  |  | L/D Max: | 128.565 | at alpha= | 3 | deg
Re: | 4000000 |  |  | Cd Min: | 0.08431 | at alpha= | -20 | deg
Mach: | 0 |  |  | Cl=0 at alpha= | -1.9684 | deg
|  |  |  | @ Cl=0.1, Cd= | 0.0046934
|  |  |  | @ Cl=0.4, Cd= | 0.0041106
|  |  |  | @ Cl=0.6, Cd= | 0.0046913
alpha (deg) | Cl | Cd | Cm | Cl/Cd
-20 | -1.3057 | 0.08431 | -0.0271 | -15.4869
-19.5 | -1.4221 | 0.05706 | -0.0457 | -24.9229
-19 | -1.4592 | 0.04547 | -0.0527 | -32.0915
-18.5 | -1.4727 | 0.03809 | -0.0562 | -38.6637
-18 | -1.4783 | 0.03255 | -0.0577 | -45.4163
-17.5 | -1.4764 | 0.02854 | -0.0574 | -51.7309
-17 | -1.4677 | 0.02576 | -0.0556 | -56.9759
-16.5 | -1.4576 | 0.02368 | -0.0524 | -61.5541
-16 | -1.446 | 0.0221 | -0.0476 | -65.4299
-15.5 | -1.4137 | 0.02078 | -0.0456 | -68.0318
-15 | -1.373 | 0.01988 | -0.0443 | -69.0644
-14.5 | -1.3315 | 0.01891 | -0.0432 | -70.4125
-14 | -1.2927 | 0.01809 | -0.0411 | -71.4594
-13.5 | -1.2497 | 0.01707 | -0.04 | -73.2103
-13 | -1.21 | 0.01537 | -0.0385 | -78.7248
-12.5 | -1.1623 | 0.01446 | -0.0379 | -80.3804
-12 | -1.1121 | 0.01378 | -0.0375 | -80.7039
-11.5 | -1.0609 | 0.01314 | -0.0372 | -80.7382
-11 | -1.0089 | 0.01255 | -0.037 | -80.3904
-10.5 | -0.9559 | 0.01204 | -0.0369 | -79.3937
-10 | -0.9021 | 0.01161 | -0.0369 | -77.7003
-9.5 | -0.8479 | 0.01118 | -0.0369 | -75.8408
-9 | -0.7948 | 0.01049 | -0.0368 | -75.7674
-8.5 | -0.7422 | 0.00957 | -0.0366 | -77.5549
-8 | -0.6873 | 0.00906 | -0.0367 | -75.8609
-7.5 | -0.6316 | 0.00868 | -0.0369 | -72.765
-7 | -0.5755 | 0.00833 | -0.0371 | -69.0876
-6.5 | -0.519 | 0.00803 | -0.0374 | -64.6326
-6 | -0.4626 | 0.00767 | -0.0376 | -60.3129
-5.5 | -0.4058 | 0.00734 | -0.0379 | -55.2861
-5 | -0.3486 | 0.00712 | -0.0383 | -48.9607
-4.5 | -0.2913 | 0.00685 | -0.0386 | -42.5255
-4 | -0.2338 | 0.00666 | -0.039 | -35.1051
-3 | -0.1184 | 0.00625 | -0.0399 | -18.944
-2.5 | -0.0609 | 0.00597 | -0.0403 | -10.201
-2 | -0.0036 | 0.00558 | -0.0408 | -0.64516
-1.5 | 0.0534 | 0.00506 | -0.0414 | 10.5534
-1 | 0.1106 | 0.00461 | -0.042 | 23.9913
-0.5 | 0.1685 | 0.00441 | -0.0425 | 38.2086
0 | 0.2266 | 0.0043 | -0.0431 | 52.6977
0.5 | 0.2848 | 0.00421 | -0.0437 | 67.6485
1 | 0.343 | 0.00414 | -0.0442 | 82.8502
1.5 | 0.4011 | 0.00411 | -0.0448 | 97.5912
2 | 0.4588 | 0.00415 | -0.0453 | 110.5542
2.5 | 0.5164 | 0.00425 | -0.0457 | 121.5059
3 | 0.5734 | 0.00446 | -0.0462 | 128.565
3.5 | 0.6286 | 0.00494 | -0.0464 | 127.247
4 | 0.6822 | 0.00564 | -0.0466 | 120.9574
4.5 | 0.7344 | 0.00647 | -0.0465 | 113.5085
5 | 0.7867 | 0.00718 | -0.0463 | 109.5682
5.5 | 0.8385 | 0.00778 | -0.046 | 107.7763
6 | 0.8896 | 0.00825 | -0.0454 | 107.8303
7 | 0.9958 | 0.00902 | -0.0451 | 110.3991
7.5 | 1.0482 | 0.00952 | -0.0449 | 110.105
8 | 1.1005 | 0.01 | -0.0448 | 110.05
8.5 | 1.1513 | 0.01054 | -0.0444 | 109.2315
9 | 1.2016 | 0.01107 | -0.0439 | 108.5456
9.5 | 1.2492 | 0.01176 | -0.0431 | 106.2245
10 | 1.2975 | 0.01232 | -0.0424 | 105.3166
10.5 | 1.3433 | 0.01299 | -0.0414 | 103.4103
11 | 1.3849 | 0.01385 | -0.0397 | 99.9928
11.5 | 1.4258 | 0.0146 | -0.038 | 97.6575
12 | 1.4601 | 0.0154 | -0.0351 | 94.8117
12.5 | 1.4824 | 0.01639 | -0.0305 | 90.4454
13 | 1.5042 | 0.01776 | -0.0267 | 84.6959
13.5 | 1.5263 | 0.01938 | -0.0235 | 78.7564
14 | 1.5513 | 0.02098 | -0.021 | 73.9418
14.5 | 1.5737 | 0.02288 | -0.0186 | 68.7806
15 | 1.5938 | 0.02509 | -0.0164 | 63.5233
15.5 | 1.6093 | 0.02781 | -0.0143 | 57.8677
16 | 1.6188 | 0.03121 | -0.0124 | 51.868
16.5 | 1.6308 | 0.03458 | -0.011 | 47.1602
17 | 1.6435 | 0.03804 | -0.0101 | 43.2045
17.5 | 1.6548 | 0.0419 | -0.0096 | 39.494
18 | 1.6622 | 0.04639 | -0.0095 | 35.831
18.5 | 1.6647 | 0.05174 | -0.0099 | 32.1743
19 | 1.6655 | 0.0576 | -0.0109 | 28.9149
19.5 | 1.6647 | 0.06398 | -0.0125 | 26.0191
20 | 1.6546 | 0.07206 | -0.0151 | 22.9614

## 67. Re 4M Mach 0.10 (1)
BIGFOIL.COM POLAR EXPORT
NACA63-312 a=0.5
NACA63-312 a=0.5 |  |  |  | Cl Max: | 1.214 | at alpha= | 11 | deg
JavaFoil+Calcfoil stall+Eppler ext transition |  |  |  | L/D Max: | 125.503 | at alpha= | 4.5 | deg
Re: | 4000000 |  |  | Cd Min: | 0.00516 | at alpha= | -1 | deg
Mach: | 0.1 |  |  | Cl=0 at alpha= | -1.925 | deg
|  |  |  | @ Cl=0.1, Cd= | 0.0051618
|  |  |  | @ Cl=0.4, Cd= | 0.0053435
|  |  |  | @ Cl=0.6, Cd= | 0.0056822
alpha (deg) | Cl | Cd | Cm | Cl/Cd
-15.5 | -0.609 | 0.11571 | -0.012 | -5.264
-15 | -0.63 | 0.10766 | -0.013 | -5.855
-14.5 | -0.65 | 0.10183 | -0.013 | -6.383
-14 | -0.668 | 0.09503 | -0.014 | -7.026
-13.5 | -0.682 | 0.0889 | -0.014 | -7.676
-13 | -0.694 | 0.08357 | -0.015 | -8.301
-12.5 | -0.702 | 0.07775 | -0.015 | -9.024
-12 | -0.705 | 0.06978 | -0.017 | -10.101
-11.5 | -0.701 | 0.0653 | -0.018 | -10.727
-11 | -0.747 | 0.03306 | -0.025 | -22.596
-10.5 | -0.806 | 0.01289 | -0.029 | -62.554
-10 | -0.803 | 0.01127 | -0.03 | -71.265
-9.5 | -0.773 | 0.01048 | -0.031 | -73.78
-9 | -0.739 | 0.01003 | -0.031 | -73.676
-8.5 | -0.701 | 0.00965 | -0.031 | -72.71
-8 | -0.66 | 0.00926 | -0.032 | -71.282
-7.5 | -0.616 | 0.00892 | -0.032 | -69.062
-7 | -0.569 | 0.00857 | -0.033 | -66.398
-6.5 | -0.52 | 0.00829 | -0.033 | -62.706
-6 | -0.468 | 0.00804 | -0.034 | -58.231
-5.5 | -0.415 | 0.00777 | -0.034 | -53.386
-5 | -0.36 | 0.00757 | -0.034 | -47.509
-4.5 | -0.303 | 0.00735 | -0.035 | -41.249
-4 | -0.245 | 0.00718 | -0.035 | -34.196
-3.5 | -0.187 | 0.00698 | -0.036 | -26.788
-3 | -0.128 | 0.00684 | -0.036 | -18.735
-2.5 | -0.069 | 0.00668 | -0.037 | -10.281
-2 | -0.009 | 0.00521 | -0.037 | -1.715
-1.5 | 0.051 | 0.00517 | -0.038 | 9.845
-1 | 0.111 | 0.00516 | -0.038 | 21.545
-0.5 | 0.171 | 0.00517 | -0.039 | 33.104
0 | 0.231 | 0.00521 | -0.039 | 44.383
0.5 | 0.291 | 0.00523 | -0.04 | 55.633
1 | 0.351 | 0.00527 | -0.04 | 66.63
1.5 | 0.411 | 0.00536 | -0.041 | 76.712
2 | 0.47 | 0.00545 | -0.041 | 86.265
2.5 | 0.529 | 0.00553 | -0.042 | 95.711
3 | 0.589 | 0.00565 | -0.042 | 104.227
3.5 | 0.647 | 0.00582 | -0.043 | 111.213
4 | 0.705 | 0.00579 | -0.043 | 121.893
4.5 | 0.763 | 0.00608 | -0.043 | 125.503
5 | 0.819 | 0.00679 | -0.044 | 120.666
5.5 | 0.872 | 0.0089 | -0.044 | 97.941
6 | 0.924 | 0.00906 | -0.045 | 101.994
6.5 | 0.975 | 0.01015 | -0.045 | 96.014
7 | 1.02 | 0.01063 | -0.046 | 95.936
7.5 | 1.061 | 0.01116 | -0.046 | 95.068
8 | 1.098 | 0.01172 | -0.046 | 93.752
8.5 | 1.131 | 0.01233 | -0.047 | 91.692
9 | 1.159 | 0.01306 | -0.047 | 88.705
9.5 | 1.181 | 0.01383 | -0.047 | 85.371
10 | 1.198 | 0.01478 | -0.047 | 81.038
10.5 | 1.209 | 0.01552 | -0.048 | 77.927
11 | 1.214 | 0.01679 | -0.048 | 72.307
11.5 | 1.213 | 0.01828 | -0.048 | 66.326
12 | 1.199 | 0.01983 | -0.048 | 60.478
12.5 | 1.179 | 0.02134 | -0.049 | 55.256
13 | 1.15 | 0.0238 | -0.049 | 48.338
13.5 | 1.115 | 0.02689 | -0.049 | 41.456
14 | 1.072 | 0.03125 | -0.048 | 34.298
14.5 | 1.011 | 0.04198 | -0.047 | 24.079
15 | 0.89 | 0.08934 | -0.037 | 9.958
15.5 | 0.839 | 0.10578 | -0.032 | 7.935
16 | 0.799 | 0.11532 | -0.031 | 6.931

## 68. Re 4M Mach 0.10 (2)
BIGFOIL.COM POLAR EXPORT
NACA63-312 a=0.5
NACA63-312 a=0.5 |  |  |  | Cl Max: | 1.6487 | at alpha= | 18 | deg
XFOIL ncrit=9 |  |  |  | L/D Max: | 129.083 | at alpha= | 3 | deg
Re: | 4000000 |  |  | Cd Min: | 0.08008 | at alpha= | 20 | deg
Mach: | 0.1 |  |  | Cl=0 at alpha= | -1.9695 | deg
|  |  |  | @ Cl=0.1, Cd= | 0.0047104
|  |  |  | @ Cl=0.4, Cd= | 0.0041218
|  |  |  | @ Cl=0.6, Cd= | 0.0046731
alpha (deg) | Cl | Cd | Cm | Cl/Cd
-19 | -1.3525 | 0.06394 | -0.043 | -21.1526
-18.5 | -1.4039 | 0.04944 | -0.0526 | -28.396
-18 | -1.4314 | 0.03983 | -0.0579 | -35.9377
-17.5 | -1.4402 | 0.03362 | -0.06 | -42.8376
-17 | -1.4371 | 0.02948 | -0.06 | -48.7483
-16.5 | -1.43 | 0.02638 | -0.0584 | -54.2077
-16 | -1.4245 | 0.02395 | -0.0548 | -59.4781
-15.5 | -1.4121 | 0.02226 | -0.0499 | -63.4367
-15 | -1.3751 | 0.02117 | -0.0481 | -64.9551
-14.5 | -1.3339 | 0.01989 | -0.047 | -67.0639
-13.5 | -1.2543 | 0.01818 | -0.0427 | -68.9934
-13 | -1.2148 | 0.01648 | -0.0411 | -73.7136
-12.5 | -1.1707 | 0.01506 | -0.0399 | -77.7357
-12 | -1.1207 | 0.01424 | -0.0392 | -78.7008
-11.5 | -1.0691 | 0.01355 | -0.0388 | -78.9004
-11 | -1.0167 | 0.0129 | -0.0384 | -78.814
-10.5 | -0.9633 | 0.01233 | -0.0381 | -78.1265
-10 | -0.909 | 0.01186 | -0.038 | -76.6442
-9.5 | -0.8543 | 0.01139 | -0.0379 | -75.0044
-9 | -0.7998 | 0.01083 | -0.0378 | -73.8504
-8.5 | -0.7476 | 0.00975 | -0.0374 | -76.6769
-8 | -0.6924 | 0.00917 | -0.0373 | -75.5071
-7.5 | -0.6363 | 0.00875 | -0.0374 | -72.72
-7 | -0.5797 | 0.00839 | -0.0376 | -69.0942
-6.5 | -0.5227 | 0.00807 | -0.0378 | -64.7708
-5.5 | -0.4086 | 0.00737 | -0.0383 | -55.441
-5 | -0.3509 | 0.00714 | -0.0386 | -49.1457
-4.5 | -0.2932 | 0.00687 | -0.0389 | -42.6783
-4 | -0.2352 | 0.00667 | -0.0393 | -35.2624
-3.5 | -0.1773 | 0.00646 | -0.0397 | -27.4458
-3 | -0.1191 | 0.00626 | -0.0401 | -19.0256
-2.5 | -0.0612 | 0.00599 | -0.0406 | -10.217
-2 | -0.0035 | 0.0056 | -0.0411 | -0.625
-1.5 | 0.0538 | 0.00508 | -0.0416 | 10.5906
-1 | 0.1113 | 0.00462 | -0.0422 | 24.0909
-0.5 | 0.1696 | 0.00441 | -0.0428 | 38.458
0 | 0.228 | 0.0043 | -0.0433 | 53.0233
0.5 | 0.2866 | 0.00421 | -0.0439 | 68.076
1 | 0.3451 | 0.00415 | -0.0445 | 83.1566
1.5 | 0.4036 | 0.00412 | -0.045 | 97.9612
2 | 0.4617 | 0.00416 | -0.0455 | 110.9856
2.5 | 0.5196 | 0.00427 | -0.046 | 121.6862
3 | 0.577 | 0.00447 | -0.0464 | 129.0828
3.5 | 0.6325 | 0.00496 | -0.0467 | 127.5202
4 | 0.6864 | 0.00567 | -0.0468 | 121.0582
4.5 | 0.7389 | 0.0065 | -0.0467 | 113.6769
6 | 0.895 | 0.00831 | -0.0455 | 107.7016
6.5 | 0.9444 | 0.00864 | -0.0443 | 109.3056
7 | 1.0018 | 0.00909 | -0.045 | 110.209
7.5 | 1.0547 | 0.00958 | -0.0448 | 110.0939
8 | 1.107 | 0.0101 | -0.0445 | 109.604
8.5 | 1.1584 | 0.01063 | -0.0441 | 108.9746
9 | 1.2086 | 0.0112 | -0.0435 | 107.9107
9.5 | 1.2567 | 0.01188 | -0.0425 | 105.7828
10 | 1.3048 | 0.01248 | -0.0417 | 104.5513
10.5 | 1.3501 | 0.0132 | -0.0404 | 102.2803
11 | 1.3907 | 0.01411 | -0.0384 | 98.5613
11.5 | 1.4312 | 0.01486 | -0.0364 | 96.3122
12 | 1.4581 | 0.01575 | -0.0321 | 92.5778
12.5 | 1.4808 | 0.01693 | -0.0278 | 87.466
13 | 1.5013 | 0.01857 | -0.024 | 80.8454
13.5 | 1.5269 | 0.02011 | -0.0212 | 75.9274
14 | 1.551 | 0.0219 | -0.0187 | 70.8219
14.5 | 1.5714 | 0.0241 | -0.0162 | 65.2033
15 | 1.5889 | 0.02667 | -0.014 | 59.5763
15.5 | 1.5987 | 0.03004 | -0.0118 | 53.219
16 | 1.6143 | 0.0331 | -0.0103 | 48.7704
16.5 | 1.6251 | 0.03678 | -0.0091 | 44.1843
17 | 1.6357 | 0.0407 | -0.0083 | 40.1892
17.5 | 1.6433 | 0.04521 | -0.008 | 36.3482
18 | 1.6487 | 0.05026 | -0.0083 | 32.8034
18.5 | 1.6478 | 0.05633 | -0.0091 | 29.2526
19 | 1.6438 | 0.06322 | -0.0107 | 26.0013
19.5 | 1.6359 | 0.07104 | -0.0132 | 23.0279
20 | 1.623 | 0.08008 | -0.0166 | 20.2672

## 69. Re 4M Mach 0.25 (1)
BIGFOIL.COM POLAR EXPORT
NACA63-312 a=0.5
NACA63-312 a=0.5 |  |  |  | Cl Max: | 1.172 | at alpha= | 10 | deg
JavaFoil+Calcfoil stall+Eppler ext transition |  |  |  | L/D Max: | 125.463 | at alpha= | 5 | deg
Re: | 4000000 |  |  | Cd Min: | 0.00517 | at alpha= | -1 | deg
Mach: | 0.25 |  |  | Cl=0 at alpha= | -1.9262 | deg
|  |  |  | @ Cl=0.1, Cd= | 0.0051813
|  |  |  | @ Cl=0.4, Cd= | 0.0053575
|  |  |  | @ Cl=0.6, Cd= | 0.12351
alpha (deg) | Cl | Cd | Cm | Cl/Cd
-14.5 | -0.403 | 0.11435 | -0.013 | -3.526
-14 | -0.457 | 0.1076 | -0.013 | -4.247
-13.5 | -0.505 | 0.09833 | -0.013 | -5.14
-13 | -0.548 | 0.0922 | -0.013 | -5.943
-12.5 | -0.583 | 0.08615 | -0.013 | -6.766
-12 | -0.605 | 0.07999 | -0.014 | -7.566
-11.5 | -0.621 | 0.07383 | -0.015 | -8.409
-11 | -0.631 | 0.06899 | -0.016 | -9.141
-10.5 | -0.634 | 0.06341 | -0.017 | -10.002
-10 | -0.644 | 0.04963 | -0.021 | -12.967
-9.5 | -0.74 | 0.01193 | -0.031 | -62.019
-9 | -0.729 | 0.01066 | -0.032 | -68.355
-8.5 | -0.698 | 0.0101 | -0.032 | -69.124
-8 | -0.662 | 0.00962 | -0.033 | -68.824
-7.5 | -0.621 | 0.00924 | -0.033 | -67.237
-7 | -0.577 | 0.00888 | -0.034 | -64.937
-6.5 | -0.529 | 0.00853 | -0.034 | -62.003
-6 | -0.477 | 0.00823 | -0.035 | -58.018
-5.5 | -0.424 | 0.00794 | -0.035 | -53.376
-5 | -0.368 | 0.00766 | -0.035 | -48.051
-4.5 | -0.311 | 0.00745 | -0.036 | -41.715
-4 | -0.252 | 0.00726 | -0.036 | -34.673
-3.5 | -0.192 | 0.00706 | -0.037 | -27.193
-3 | -0.132 | 0.0069 | -0.037 | -19.068
-2.5 | -0.071 | 0.00673 | -0.038 | -10.483
-2 | -0.009 | 0.00526 | -0.038 | -1.745
-1.5 | 0.052 | 0.00522 | -0.039 | 10.03
-1 | 0.114 | 0.00517 | -0.039 | 22.062
-0.5 | 0.176 | 0.00519 | -0.04 | 33.846
0 | 0.238 | 0.00523 | -0.04 | 45.422
0.5 | 0.299 | 0.00526 | -0.041 | 56.923
1 | 0.361 | 0.0053 | -0.041 | 68.121
1.5 | 0.422 | 0.00539 | -0.042 | 78.345
2 | 0.483 | 0.00549 | -0.042 | 87.851
2.5 | 0.544 | 0.00559 | -0.043 | 97.26
3 | 0.605 | 0.00574 | -0.043 | 105.391
3.5 | 0.665 | 0.00591 | -0.044 | 112.441
4 | 0.724 | 0.00589 | -0.044 | 122.953
4.5 | 0.783 | 0.00626 | -0.045 | 125.078
5 | 0.839 | 0.00669 | -0.045 | 125.463
5.5 | 0.893 | 0.009 | -0.046 | 99.293
6 | 0.945 | 0.01012 | -0.046 | 93.441
6.5 | 0.994 | 0.01058 | -0.046 | 94.009
7 | 1.038 | 0.01118 | -0.047 | 92.877
7.5 | 1.077 | 0.01176 | -0.047 | 91.533
8 | 1.11 | 0.01242 | -0.047 | 89.354
8.5 | 1.137 | 0.01313 | -0.048 | 86.539
9 | 1.157 | 0.01399 | -0.048 | 82.654
9.5 | 1.168 | 0.01505 | -0.048 | 77.628
10 | 1.172 | 0.01613 | -0.049 | 72.658
10.5 | 1.166 | 0.01724 | -0.049 | 67.622
11 | 1.15 | 0.01889 | -0.049 | 60.867
11.5 | 1.122 | 0.02143 | -0.049 | 52.349
12 | 1.07 | 0.02485 | -0.049 | 43.06
12.5 | 1.007 | 0.02885 | -0.048 | 34.914
13 | 0.832 | 0.08106 | -0.033 | 10.258
13.5 | 0.758 | 0.09594 | -0.027 | 7.904
14 | 0.69 | 0.10361 | -0.026 | 6.658
14.5 | 0.616 | 0.11355 | -0.025 | 5.428
15 | 0.538 | 0.12351 | -0.025 | 4.36

## 70. Re 4M Mach 0.25 (2)
BIGFOIL.COM POLAR EXPORT
NACA63-312 a=0.5
NACA63-312 a=0.5 |  |  |  | Cl Max: | 1.5467 | at alpha= | 15.5 | deg
XFOIL ncrit=9 |  |  |  | L/D Max: | 131.454 | at alpha= | 3 | deg
Re: | 4000000 |  |  | Cd Min: | 0.24 | at alpha= | -20 | deg
Mach: | 0.25 |  |  | Cl=0 at alpha= | -1.973 | deg
|  |  |  | @ Cl=0.1, Cd= | 0.0048115
|  |  |  | @ Cl=0.4, Cd= | 0.0041786
|  |  |  | @ Cl=0.6, Cd= | 0.004569
alpha (deg) | Cl | Cd | Cm | Cl/Cd
-20 | -0.7454 | 0.24 | 0.0614 | -3.1058
-19.5 | -0.7261 | 0.23405 | 0.057 | -3.1023
-19 | -0.7091 | 0.22636 | 0.0522 | -3.1326
-18.5 | -0.6936 | 0.21779 | 0.0473 | -3.1847
-17.5 | -0.6697 | 0.19789 | 0.0367 | -3.3842
-17 | -0.6535 | 0.1904 | 0.0321 | -3.4322
-16.5 | -0.6439 | 0.18033 | 0.0267 | -3.5707
-16 | -0.6366 | 0.17002 | 0.0212 | -3.7443
-15 | -0.8458 | 0.09961 | -0.0195 | -8.4911
-14.5 | -1.1236 | 0.04363 | -0.0609 | -25.7529
-14 | -1.134 | 0.03624 | -0.065 | -31.2914
-13.5 | -1.1518 | 0.03 | -0.0662 | -38.3933
-13 | -1.179 | 0.02626 | -0.0594 | -44.8972
-12.5 | -1.1611 | 0.02354 | -0.0554 | -49.3246
-12 | -1.1284 | 0.02117 | -0.0524 | -53.3018
-11.5 | -1.1014 | 0.01753 | -0.0492 | -62.8294
-11 | -1.0514 | 0.0161 | -0.0475 | -65.3043
-10.5 | -0.9985 | 0.01492 | -0.0461 | -66.9236
-10 | -0.9428 | 0.01404 | -0.045 | -67.151
-9.5 | -0.8879 | 0.01299 | -0.0439 | -68.3526
-8.5 | -0.7743 | 0.01134 | -0.0423 | -68.2804
-8 | -0.7203 | 0.00995 | -0.0413 | -72.392
-7.5 | -0.6621 | 0.00927 | -0.0408 | -71.4239
-7 | -0.6029 | 0.00878 | -0.0406 | -68.6674
-6.5 | -0.5433 | 0.00835 | -0.0404 | -65.0659
-6 | -0.4834 | 0.00803 | -0.0404 | -60.1993
-5.5 | -0.4239 | 0.00756 | -0.0404 | -56.0714
-5 | -0.3639 | 0.00725 | -0.0405 | -50.1931
-4.5 | -0.3037 | 0.00702 | -0.0407 | -43.2621
-4 | -0.2436 | 0.00674 | -0.0409 | -36.1424
-3.5 | -0.1833 | 0.00653 | -0.0412 | -28.0704
-3 | -0.123 | 0.00633 | -0.0416 | -19.4313
-2.5 | -0.0628 | 0.00608 | -0.042 | -10.3289
-2 | -0.0032 | 0.0057 | -0.0424 | -0.5614
-1.5 | 0.0561 | 0.00516 | -0.043 | 10.8721
-1 | 0.1153 | 0.00469 | -0.0436 | 24.5842
-0.5 | 0.1755 | 0.00445 | -0.0441 | 39.4382
0 | 0.236 | 0.00434 | -0.0447 | 54.3779
0.5 | 0.2965 | 0.00427 | -0.0453 | 69.4379
1 | 0.357 | 0.0042 | -0.0458 | 85
1.5 | 0.4174 | 0.00417 | -0.0464 | 100.0959
2 | 0.4776 | 0.00421 | -0.0469 | 113.4442
2.5 | 0.5375 | 0.00432 | -0.0473 | 124.4213
3 | 0.5968 | 0.00454 | -0.0477 | 131.4537
3.5 | 0.6542 | 0.00506 | -0.0479 | 129.2885
4 | 0.7095 | 0.00585 | -0.0479 | 121.2821
4.5 | 0.7632 | 0.00675 | -0.0475 | 113.0667
5 | 0.8172 | 0.0075 | -0.0471 | 108.96
5.5 | 0.8709 | 0.00816 | -0.0465 | 106.7279
6 | 0.9246 | 0.00862 | -0.0457 | 107.2622
6.5 | 0.9751 | 0.00896 | -0.044 | 108.8281
7 | 1.0344 | 0.0095 | -0.0444 | 108.8842
7.5 | 1.0897 | 0.01 | -0.0438 | 108.97
8 | 1.1429 | 0.01063 | -0.0429 | 107.5165
8.5 | 1.1955 | 0.01123 | -0.0419 | 106.4559
9 | 1.2449 | 0.012 | -0.0403 | 103.7417
9.5 | 1.2942 | 0.0127 | -0.0387 | 101.9055
10 | 1.3387 | 0.01358 | -0.0363 | 98.5788
10.5 | 1.3769 | 0.01458 | -0.033 | 94.4376
11 | 1.4023 | 0.0156 | -0.0276 | 89.891
11.5 | 1.4278 | 0.01699 | -0.0232 | 84.0377
12 | 1.4492 | 0.01893 | -0.0189 | 76.5557
12.5 | 1.4751 | 0.02085 | -0.0157 | 70.7482
13 | 1.4977 | 0.02317 | -0.0126 | 64.6396
13.5 | 1.5164 | 0.02596 | -0.0097 | 58.4129
14 | 1.5313 | 0.02924 | -0.0071 | 52.37
14.5 | 1.5337 | 0.0338 | -0.0046 | 45.3757
15 | 1.5446 | 0.03792 | -0.0031 | 40.7331
15.5 | 1.5467 | 0.04325 | -0.0022 | 35.7618
16 | 1.5439 | 0.04954 | -0.0022 | 31.1647
16.5 | 1.5359 | 0.05695 | -0.0032 | 26.9693
17 | 1.5211 | 0.06584 | -0.0056 | 23.103
17.5 | 1.5008 | 0.07622 | -0.0095 | 19.6904
18 | 1.4774 | 0.08786 | -0.0149 | 16.8154
18.5 | 1.4403 | 0.10262 | -0.0229 | 14.0353
19 | 1.3975 | 0.1195 | -0.0331 | 11.6946
19.5 | 1.3602 | 0.13623 | -0.0437 | 9.9846
20 | 1.3 | 0.15848 | -0.0587 | 8.2029

## 71. Re 4M Mach 0.50 (1)
BIGFOIL.COM POLAR EXPORT
NACA63-312 a=0.5
NACA63-312 a=0.5 |  |  |  | Cl Max: | 1.177 | at alpha= | 20 | deg
JavaFoil+Calcfoil stall+Eppler ext transition |  |  |  | L/D Max: | 128.795 | at alpha= | 4 | deg
Re: | 4000000 |  |  | Cd Min: | 0.00536 | at alpha= | -1 | deg
Mach: | 0.5 |  |  | Cl=0 at alpha= | -1.9265 | deg
|  |  |  | @ Cl=0.1, Cd= | 0.005364
|  |  |  | @ Cl=0.4, Cd= | 0.0055265
|  |  |  | @ Cl=0.6, Cd= | 0.0059115
alpha (deg) | Cl | Cd | Cm | Cl/Cd
-20 | -0.987 | 0.16234 | -0.015 | -6.08
-19.5 | -0.96 | 0.15609 | -0.015 | -6.152
-19 | -0.933 | 0.14939 | -0.015 | -6.249
-18.5 | -0.909 | 0.15189 | -0.016 | -5.981
-18 | -0.881 | 0.14323 | -0.016 | -6.148
-17.5 | -0.852 | 0.14034 | -0.015 | -6.068
-17 | -0.824 | 0.13436 | -0.015 | -6.136
-16.5 | -0.798 | 0.1306 | -0.016 | -6.107
-16 | -0.771 | 0.12494 | -0.016 | -6.171
-15.5 | -0.744 | 0.12172 | -0.016 | -6.113
-15 | -0.715 | 0.11522 | -0.016 | -6.209
-14.5 | -0.688 | 0.10951 | -0.016 | -6.287
-14 | -0.662 | 0.10588 | -0.016 | -6.248
-13.5 | -0.635 | 0.10246 | -0.016 | -6.193
-13 | -0.607 | 0.09876 | -0.016 | -6.146
-12.5 | -0.579 | 0.08929 | -0.016 | -6.488
-12 | -0.551 | 0.10562 | -0.016 | -5.22
-11.5 | -0.525 | 0.077 | -0.017 | -6.82
-11 | -0.499 | 0.06953 | -0.017 | -7.171
-10.5 | -0.47 | 0.07962 | -0.016 | -5.903
-10 | -0.443 | 0.07064 | -0.017 | -6.268
-9.5 | -0.416 | 0.0626 | -0.017 | -6.64
-9 | -0.388 | 0.05755 | -0.017 | -6.749
-8.5 | -0.362 | 0.05264 | -0.019 | -6.879
-8 | -0.333 | 0.05926 | -0.016 | -5.617
-7.5 | -0.306 | 0.05172 | -0.017 | -5.913
-7 | -0.281 | 0.04355 | -0.022 | -6.462
-6.5 | -0.505 | 0.00979 | -0.038 | -51.583
-6 | -0.492 | 0.00926 | -0.039 | -53.069
-5.5 | -0.451 | 0.00878 | -0.039 | -51.398
-5 | -0.4 | 0.00834 | -0.04 | -47.944
-4.5 | -0.341 | 0.00796 | -0.04 | -42.873
-4 | -0.279 | 0.00766 | -0.041 | -36.373
-3.5 | -0.213 | 0.0074 | -0.041 | -28.824
-3 | -0.147 | 0.0072 | -0.042 | -20.356
-2.5 | -0.079 | 0.00702 | -0.042 | -11.209
-2 | -0.01 | 0.00687 | -0.043 | -1.492
-1.5 | 0.058 | 0.00537 | -0.043 | 10.883
-1 | 0.128 | 0.00536 | -0.044 | 23.788
-0.5 | 0.197 | 0.00537 | -0.044 | 36.584
0 | 0.266 | 0.00539 | -0.045 | 49.249
0.5 | 0.334 | 0.00545 | -0.046 | 61.368
1 | 0.403 | 0.00553 | -0.046 | 72.969
1.5 | 0.472 | 0.00561 | -0.047 | 84.242
2 | 0.539 | 0.00577 | -0.047 | 93.49
2.5 | 0.608 | 0.00593 | -0.048 | 102.507
3 | 0.675 | 0.00615 | -0.048 | 109.882
3.5 | 0.742 | 0.0064 | -0.049 | 115.955
4 | 0.807 | 0.00626 | -0.049 | 128.795
4.5 | 0.87 | 0.00718 | -0.05 | 121.149
5 | 0.92 | 0.01075 | -0.05 | 85.583
5.5 | 0.973 | 0.01143 | -0.05 | 85.162
6 | 1.02 | 0.01222 | -0.051 | 83.443
6.5 | 1.058 | 0.01314 | -0.051 | 80.507
7 | 1.078 | 0.01426 | -0.051 | 75.546
7.5 | 1.059 | 0.01564 | -0.052 | 67.749
8 | 0.933 | 0.01801 | -0.052 | 51.788
8.5 | 0.677 | 0.01878 | -0.052 | 36.051
9 | 0.595 | 0.05939 | -0.028 | 10.014
9.5 | 0.618 | 0.06975 | -0.024 | 8.861
10 | 0.762 | 0.02316 | -0.053 | 32.912
10.5 | 0.674 | 0.07059 | -0.029 | 9.554
11 | 0.699 | 0.08033 | -0.027 | 8.697
11.5 | 0.727 | 0.07573 | -0.029 | 9.599
12 | 0.753 | 0.08323 | -0.029 | 9.043
12.5 | 0.778 | 0.09253 | -0.029 | 8.413
13 | 0.806 | 0.10011 | -0.031 | 8.055
13.5 | 0.831 | 0.10266 | -0.03 | 8.099
14 | 0.857 | 0.10598 | -0.031 | 8.09
14.5 | 0.886 | 0.11163 | -0.033 | 7.941
15 | 0.911 | 0.11733 | -0.033 | 7.767
15.5 | 0.937 | 0.12292 | -0.033 | 7.627
16 | 0.964 | 0.12836 | -0.034 | 7.512
16.5 | 0.995 | 0.13285 | -0.037 | 7.493
17 | 1.017 | 0.13292 | -0.036 | 7.654
17.5 | 1.043 | 0.13904 | -0.037 | 7.505
18 | 1.073 | 0.14379 | -0.038 | 7.461
18.5 | 1.104 | 0.14912 | -0.041 | 7.401
19 | 1.123 | 0.15188 | -0.039 | 7.393
19.5 | 1.149 | 0.15703 | -0.039 | 7.315
20 | 1.177 | 0.16234 | -0.041 | 7.253

## 72. Re 4M Mach 0.50 (2)
BIGFOIL.COM POLAR EXPORT
NACA63-312 a=0.5
NACA63-312 a=0.5 |  |  |  | Cl Max: | 1.2549 | at alpha= | 9 | deg
XFOIL ncrit=9 |  |  |  | L/D Max: | 141.15 | at alpha= | 3 | deg
Re: | 4000000 |  |  | Cd Min: | 0.26981 | at alpha= | -20 | deg
Mach: | 0.5 |  |  | Cl=0 at alpha= | -1.989 | deg
|  |  |  | @ Cl=0.1, Cd= | 0.0053191
|  |  |  | @ Cl=0.4, Cd= | 0.0044231
|  |  |  | @ Cl=0.6, Cd= | 0.0045618
alpha (deg) | Cl | Cd | Cm | Cl/Cd
-20 | -0.8058 | 0.26981 | 0.0768 | -2.9865
-19 | -0.7619 | 0.25142 | 0.0658 | -3.0304
-18.5 | -0.7402 | 0.24207 | 0.0602 | -3.0578
-18 | -0.7176 | 0.2338 | 0.0548 | -3.0693
-17.5 | -0.695 | 0.22541 | 0.0496 | -3.0833
-17 | -0.6728 | 0.21685 | 0.0443 | -3.1026
-16.5 | -0.6538 | 0.20678 | 0.0388 | -3.1618
-16 | -0.6354 | 0.19682 | 0.0332 | -3.2283
-15 | -0.593 | 0.18059 | 0.0233 | -3.2837
-14.5 | -0.5788 | 0.1715 | 0.0189 | -3.3749
-14 | -0.564 | 0.16178 | 0.0136 | -3.4862
-13.5 | -0.5442 | 0.15393 | 0.0089 | -3.5354
-13 | -0.5291 | 0.14484 | 0.0038 | -3.653
-12.5 | -0.5193 | 0.13433 | -0.0019 | -3.8659
-12 | -0.508 | 0.12512 | -0.0073 | -4.0601
-11 | -0.489 | 0.10674 | -0.0181 | -4.5812
-10.5 | -0.4875 | 0.0966 | -0.0242 | -5.0466
-10 | -0.4957 | 0.08531 | -0.0312 | -5.8106
-9.5 | -0.5104 | 0.0736 | -0.0389 | -6.9348
-9 | -0.5363 | 0.06031 | -0.0485 | -8.8924
-8.5 | -0.5628 | 0.04548 | -0.0618 | -12.3747
-8 | -0.6044 | 0.03635 | -0.0666 | -16.6272
-7.5 | -0.6413 | 0.02852 | -0.0636 | -22.486
-7 | -0.6399 | 0.02078 | -0.0606 | -30.794
-6.5 | -0.6106 | 0.01445 | -0.0572 | -42.2561
-6 | -0.5575 | 0.01085 | -0.054 | -51.3825
-5.5 | -0.4919 | 0.00924 | -0.0518 | -53.2359
-5 | -0.4229 | 0.00823 | -0.0502 | -51.3852
-4.5 | -0.3524 | 0.00762 | -0.0492 | -46.2467
-4 | -0.2813 | 0.00723 | -0.0486 | -38.9073
-3.5 | -0.2108 | 0.00688 | -0.0483 | -30.6395
-3 | -0.1405 | 0.00663 | -0.0482 | -21.1916
-2.5 | -0.0706 | 0.00639 | -0.0483 | -11.0485
-2 | -0.0015 | 0.00608 | -0.0486 | -0.24671
-1.5 | 0.0666 | 0.00555 | -0.049 | 12
-0.5 | 0.2026 | 0.00461 | -0.0501 | 43.9479
0 | 0.2718 | 0.00449 | -0.0507 | 60.5345
0.5 | 0.3413 | 0.00444 | -0.0514 | 76.8694
1 | 0.4108 | 0.00442 | -0.052 | 92.9412
1.5 | 0.4804 | 0.0044 | -0.0525 | 109.1818
2 | 0.5497 | 0.00446 | -0.053 | 123.2511
2.5 | 0.6189 | 0.0046 | -0.0533 | 134.5435
3 | 0.6874 | 0.00487 | -0.0534 | 141.1499
3.5 | 0.752 | 0.00557 | -0.0531 | 135.009
4 | 0.8113 | 0.00673 | -0.0519 | 120.5498
4.5 | 0.8689 | 0.00788 | -0.0503 | 110.2665
5 | 0.9269 | 0.00885 | -0.0482 | 104.7345
5.5 | 0.9882 | 0.00948 | -0.0462 | 104.2405
6 | 1.0478 | 0.01006 | -0.0435 | 104.1551
6.5 | 1.106 | 0.01067 | -0.0403 | 103.6551
7 | 1.1605 | 0.01161 | -0.0365 | 99.9569
7.5 | 1.1985 | 0.01276 | -0.0302 | 93.9263
8 | 1.2253 | 0.01445 | -0.0231 | 84.7958
8.5 | 1.2473 | 0.017 | -0.0168 | 73.3706
9 | 1.2549 | 0.02083 | -0.0105 | 60.2448
9.5 | 1.2497 | 0.0259 | -0.0047 | 48.251
10 | 1.2345 | 0.03225 | -0.0001 | 38.2791
10.5 | 1.2093 | 0.04018 | 0.0023 | 30.0971
11 | 1.176 | 0.05006 | 0.0017 | 23.4918
11.5 | 1.1404 | 0.06163 | -0.0021 | 18.504
12 | 1.1083 | 0.07439 | -0.0085 | 14.8985
12.5 | 1.0795 | 0.0883 | -0.0169 | 12.2254
13 | 1.0531 | 0.10344 | -0.0269 | 10.1808
13.5 | 1.0311 | 0.11917 | -0.0372 | 8.6523
14 | 1.0128 | 0.13457 | -0.0466 | 7.5262

## 73. Re 5M Mach 0.00 (1)
BIGFOIL.COM POLAR EXPORT
NACA63-312 a=0.5
NACA63-312 a=0.5 |  |  |  | Cl Max: | 1.226 | at alpha= | 11.5 | deg
JavaFoil+Calcfoil stall+Eppler ext transition |  |  |  | L/D Max: | 119.43 | at alpha= | 4.5 | deg
Re: | 5000000 |  |  | Cd Min: | 0.00507 | at alpha= | -0.5 | deg
Mach: | 0 |  |  | Cl=0 at alpha= | -1.925 | deg
|  |  |  | @ Cl=0.1, Cd= | 0.0051118
|  |  |  | @ Cl=0.4, Cd= | 0.0052635
|  |  |  | @ Cl=0.6, Cd= | 0.0056459
alpha (deg) | Cl | Cd | Cm | Cl/Cd
-15.5 | -0.644 | 0.11032 | -0.013 | -5.841
-15 | -0.662 | 0.10338 | -0.013 | -6.408
-14.5 | -0.679 | 0.09714 | -0.014 | -6.99
-14 | -0.693 | 0.09121 | -0.015 | -7.603
-13.5 | -0.705 | 0.08513 | -0.015 | -8.284
-13 | -0.715 | 0.07858 | -0.016 | -9.098
-12.5 | -0.723 | 0.07107 | -0.017 | -10.17
-12 | -0.78 | 0.03391 | -0.024 | -22.997
-11.5 | -0.827 | 0.0159 | -0.027 | -52.021
-11 | -0.827 | 0.01328 | -0.028 | -62.232
-10.5 | -0.828 | 0.01079 | -0.029 | -76.749
-10 | -0.806 | 0.01054 | -0.03 | -76.495
-9.5 | -0.775 | 0.00997 | -0.03 | -77.741
-9 | -0.74 | 0.00954 | -0.031 | -77.495
-8.5 | -0.701 | 0.00929 | -0.031 | -75.503
-8 | -0.66 | 0.00888 | -0.032 | -74.275
-7.5 | -0.615 | 0.00855 | -0.032 | -71.904
-7 | -0.568 | 0.00826 | -0.033 | -68.701
-6.5 | -0.518 | 0.00799 | -0.033 | -64.808
-6 | -0.466 | 0.00775 | -0.033 | -60.217
-5.5 | -0.413 | 0.00748 | -0.034 | -55.21
-5 | -0.358 | 0.00728 | -0.034 | -49.146
-4.5 | -0.302 | 0.00708 | -0.035 | -42.578
-4 | -0.244 | 0.00693 | -0.035 | -35.259
-3.5 | -0.186 | 0.00677 | -0.036 | -27.502
-3 | -0.127 | 0.00663 | -0.036 | -19.223
-2.5 | -0.068 | 0.00649 | -0.037 | -10.523
-2 | -0.009 | 0.0052 | -0.037 | -1.711
-1.5 | 0.051 | 0.00512 | -0.038 | 9.909
-1 | 0.111 | 0.00511 | -0.038 | 21.619
-0.5 | 0.17 | 0.00507 | -0.038 | 33.584
0 | 0.23 | 0.00511 | -0.039 | 44.968
0.5 | 0.29 | 0.00513 | -0.039 | 56.415
1 | 0.349 | 0.00517 | -0.04 | 67.566
1.5 | 0.409 | 0.00528 | -0.04 | 77.521
2 | 0.467 | 0.00536 | -0.041 | 87.249
2.5 | 0.527 | 0.00545 | -0.041 | 96.698
3 | 0.586 | 0.0056 | -0.042 | 104.673
3.5 | 0.644 | 0.00579 | -0.042 | 111.282
4 | 0.702 | 0.006 | -0.043 | 116.935
4.5 | 0.759 | 0.00636 | -0.043 | 119.43
5 | 0.815 | 0.00698 | -0.044 | 116.829
5.5 | 0.868 | 0.00857 | -0.044 | 101.3
6 | 0.921 | 0.00902 | -0.045 | 102.076
6.5 | 0.971 | 0.00904 | -0.045 | 107.47
7 | 1.018 | 0.01019 | -0.045 | 99.893
7.5 | 1.06 | 0.01067 | -0.046 | 99.412
8 | 1.098 | 0.01115 | -0.046 | 98.495
8.5 | 1.131 | 0.01173 | -0.046 | 96.451
9 | 1.16 | 0.01234 | -0.047 | 94.014
9.5 | 1.185 | 0.01305 | -0.047 | 90.798
10 | 1.203 | 0.01391 | -0.047 | 86.491
10.5 | 1.217 | 0.01471 | -0.048 | 82.699
11 | 1.224 | 0.01572 | -0.048 | 77.856
11.5 | 1.226 | 0.01694 | -0.048 | 72.377
12 | 1.216 | 0.01837 | -0.048 | 66.21
12.5 | 1.201 | 0.01972 | -0.049 | 60.906
13 | 1.178 | 0.02171 | -0.049 | 54.248
13.5 | 1.15 | 0.02381 | -0.049 | 48.301
14 | 1.115 | 0.02687 | -0.049 | 41.514
14.5 | 1.076 | 0.03074 | -0.049 | 35.001
15 | 1.025 | 0.03867 | -0.048 | 26.495
15.5 | 0.957 | 0.05559 | -0.045 | 17.216
16 | 0.858 | 0.10143 | -0.036 | 8.459
16.5 | 0.816 | 0.11443 | -0.033 | 7.132

## 74. Re 5M Mach 0.00 (2)
BIGFOIL.COM POLAR EXPORT
NACA63-312 a=0.5
NACA63-312 a=0.5 |  |  |  | Cl Max: | 1.7007 | at alpha= | 19 | deg
XFOIL ncrit=9 |  |  |  | L/D Max: | 126.512 | at alpha= | 3 | deg
Re: | 5000000 |  |  | Cd Min: | 0.06612 | at alpha= | 20 | deg
Mach: | 0 |  |  | Cl=0 at alpha= | -1.9686 | deg
|  |  |  | @ Cl=0.1, Cd= | 0.0046951
|  |  |  | @ Cl=0.4, Cd= | 0.0040403
|  |  |  | @ Cl=0.6, Cd= | 0.0048044
alpha (deg) | Cl | Cd | Cm | Cl/Cd
-20 | -1.4488 | 0.05974 | -0.0445 | -24.2518
-19.5 | -1.4942 | 0.0469 | -0.0524 | -31.8593
-19 | -1.5136 | 0.03873 | -0.0564 | -39.0808
-18.5 | -1.5293 | 0.03216 | -0.0582 | -47.5529
-18 | -1.5351 | 0.0276 | -0.0577 | -55.6196
-17.5 | -1.5316 | 0.02459 | -0.0554 | -62.2855
-17 | -1.5263 | 0.02246 | -0.0513 | -67.9564
-16.5 | -1.5106 | 0.02102 | -0.0468 | -71.8649
-16 | -1.4776 | 0.01975 | -0.0447 | -74.8152
-15.5 | -1.4396 | 0.0186 | -0.0431 | -77.3978
-15 | -1.3979 | 0.01776 | -0.0418 | -78.7106
-14.5 | -1.3566 | 0.01704 | -0.0401 | -79.6127
-14 | -1.3116 | 0.01622 | -0.0392 | -80.8631
-13.5 | -1.2634 | 0.01558 | -0.0385 | -81.0911
-13 | -1.2147 | 0.01489 | -0.038 | -81.5782
-12.5 | -1.1692 | 0.01361 | -0.0371 | -85.9074
-12 | -1.1197 | 0.01275 | -0.0366 | -87.8196
-11.5 | -1.0681 | 0.01211 | -0.0364 | -88.1998
-11 | -1.0156 | 0.01154 | -0.0362 | -88.0069
-10.5 | -0.9623 | 0.01103 | -0.0362 | -87.2439
-10 | -0.908 | 0.01062 | -0.0362 | -85.4991
-9.5 | -0.8536 | 0.01018 | -0.0363 | -83.8507
-9 | -0.7989 | 0.00972 | -0.0363 | -82.1914
-8.5 | -0.7438 | 0.0093 | -0.0364 | -79.9785
-8 | -0.6894 | 0.00867 | -0.0364 | -79.5156
-7.5 | -0.6337 | 0.00822 | -0.0366 | -77.0925
-7 | -0.5774 | 0.00789 | -0.0368 | -73.1812
-6 | -0.4638 | 0.00737 | -0.0375 | -62.9308
-5.5 | -0.4069 | 0.00704 | -0.0378 | -57.7983
-5 | -0.3497 | 0.0068 | -0.0381 | -51.4265
-4.5 | -0.2921 | 0.00659 | -0.0385 | -44.3247
-4 | -0.2346 | 0.00639 | -0.0389 | -36.7136
-3.5 | -0.1768 | 0.00619 | -0.0394 | -28.5622
-3 | -0.1189 | 0.00602 | -0.0398 | -19.7508
-2.5 | -0.0612 | 0.00579 | -0.0403 | -10.5699
-2 | -0.0036 | 0.00547 | -0.0408 | -0.65814
-1.5 | 0.0537 | 0.00505 | -0.0413 | 10.6337
-1 | 0.1111 | 0.00461 | -0.0419 | 24.0998
-0.5 | 0.1688 | 0.00433 | -0.0425 | 38.9838
0 | 0.2269 | 0.00416 | -0.0431 | 54.5433
0.5 | 0.2852 | 0.00411 | -0.0437 | 69.3917
1 | 0.3434 | 0.00405 | -0.0442 | 84.7901
1.5 | 0.4015 | 0.00404 | -0.0448 | 99.3812
2 | 0.4592 | 0.00409 | -0.0453 | 112.2738
2.5 | 0.5167 | 0.00419 | -0.0458 | 123.3174
3 | 0.5731 | 0.00453 | -0.0462 | 126.5121
3.5 | 0.628 | 0.00509 | -0.0465 | 123.3792
4 | 0.6819 | 0.00576 | -0.0467 | 118.3854
4.5 | 0.7349 | 0.00648 | -0.0467 | 113.4105
5 | 0.7879 | 0.00711 | -0.0466 | 110.8158
5.5 | 0.841 | 0.00764 | -0.0465 | 110.0785
6 | 0.894 | 0.00807 | -0.0463 | 110.7807
6.5 | 0.9461 | 0.0084 | -0.0459 | 112.631
7.5 | 1.0522 | 0.00909 | -0.0455 | 115.7536
8 | 1.1042 | 0.00961 | -0.0453 | 114.9011
8.5 | 1.1563 | 0.01005 | -0.0451 | 115.0547
9 | 1.2065 | 0.01061 | -0.0447 | 113.7135
9.5 | 1.2563 | 0.01116 | -0.0441 | 112.5717
10 | 1.305 | 0.01173 | -0.0435 | 111.2532
10.5 | 1.3511 | 0.01241 | -0.0425 | 108.8719
11 | 1.3956 | 0.01312 | -0.0412 | 106.372
11.5 | 1.4388 | 0.0138 | -0.0398 | 104.2609
12 | 1.4776 | 0.01461 | -0.0378 | 101.1362
12.5 | 1.5019 | 0.01559 | -0.0333 | 96.3374
13 | 1.5243 | 0.01669 | -0.029 | 91.3301
13.5 | 1.5496 | 0.01794 | -0.0258 | 86.3768
14 | 1.5737 | 0.01945 | -0.0229 | 80.91
14.5 | 1.5943 | 0.02134 | -0.0201 | 74.7095
15 | 1.6116 | 0.02364 | -0.0175 | 68.1726
15.5 | 1.6297 | 0.02606 | -0.0153 | 62.5365
16 | 1.648 | 0.02858 | -0.0136 | 57.6627
16.5 | 1.6628 | 0.03154 | -0.012 | 52.7204
17 | 1.6765 | 0.03475 | -0.0108 | 48.2446
17.5 | 1.6862 | 0.03852 | -0.0098 | 43.7747
18 | 1.6952 | 0.04264 | -0.0094 | 39.7561
18.5 | 1.7002 | 0.04743 | -0.0094 | 35.8465
19 | 1.7007 | 0.05303 | -0.0099 | 32.0705
19.5 | 1.6916 | 0.06023 | -0.0113 | 28.0857
20 | 1.6952 | 0.06612 | -0.013 | 25.6382

## 75. Re 5M Mach 0.10 (1)
BIGFOIL.COM POLAR EXPORT
NACA63-312 a=0.5
NACA63-312 a=0.5 |  |  |  | Cl Max: | 1.217 | at alpha= | 11 | deg
JavaFoil+Calcfoil stall+Eppler ext transition |  |  |  | L/D Max: | 119.527 | at alpha= | 4.5 | deg
Re: | 5000000 |  |  | Cd Min: | 0.00511 | at alpha= | -1 | deg
Mach: | 0.1 |  |  | Cl=0 at alpha= | -1.925 | deg
|  |  |  | @ Cl=0.1, Cd= | 0.0051137
|  |  |  | @ Cl=0.4, Cd= | 0.0052535
|  |  |  | @ Cl=0.6, Cd= | 0.0056341
alpha (deg) | Cl | Cd | Cm | Cl/Cd
-15.5 | -0.61 | 0.11216 | -0.013 | -5.436
-15 | -0.631 | 0.1066 | -0.013 | -5.921
-14.5 | -0.651 | 0.09981 | -0.013 | -6.521
-14 | -0.669 | 0.09303 | -0.014 | -7.191
-13.5 | -0.684 | 0.08702 | -0.015 | -7.862
-13 | -0.696 | 0.081 | -0.016 | -8.596
-12.5 | -0.705 | 0.07444 | -0.017 | -9.477
-12 | -0.719 | 0.05987 | -0.02 | -12.017
-11.5 | -0.734 | 0.04541 | -0.022 | -16.169
-11 | -0.806 | 0.01545 | -0.028 | -52.175
-10.5 | -0.816 | 0.01171 | -0.029 | -69.687
-10 | -0.803 | 0.01071 | -0.03 | -74.967
-9.5 | -0.773 | 0.01011 | -0.031 | -76.463
-9 | -0.739 | 0.00968 | -0.031 | -76.351
-8.5 | -0.701 | 0.00933 | -0.031 | -75.214
-8 | -0.66 | 0.00896 | -0.032 | -73.74
-7.5 | -0.616 | 0.00862 | -0.032 | -71.46
-7 | -0.569 | 0.00828 | -0.033 | -68.726
-6.5 | -0.52 | 0.00801 | -0.033 | -64.888
-6 | -0.468 | 0.00777 | -0.034 | -60.281
-5.5 | -0.415 | 0.00754 | -0.034 | -54.966
-5 | -0.36 | 0.00731 | -0.034 | -49.189
-4.5 | -0.303 | 0.00714 | -0.035 | -42.458
-4 | -0.245 | 0.00693 | -0.035 | -35.411
-3.5 | -0.187 | 0.00678 | -0.036 | -27.613
-3 | -0.128 | 0.00663 | -0.036 | -19.315
-2.5 | -0.069 | 0.00649 | -0.037 | -10.576
-2 | -0.009 | 0.0052 | -0.037 | -1.72
-1.5 | 0.051 | 0.00513 | -0.038 | 9.925
-1 | 0.111 | 0.00511 | -0.038 | 21.73
-0.5 | 0.171 | 0.00512 | -0.039 | 33.417
0 | 0.231 | 0.00513 | -0.039 | 45.047
0.5 | 0.291 | 0.00513 | -0.04 | 56.753
1 | 0.351 | 0.00518 | -0.04 | 67.71
1.5 | 0.411 | 0.00527 | -0.041 | 77.955
2 | 0.47 | 0.00538 | -0.041 | 87.406
2.5 | 0.529 | 0.00548 | -0.042 | 96.658
3 | 0.589 | 0.0056 | -0.042 | 105.15
3.5 | 0.647 | 0.00578 | -0.043 | 112.063
4 | 0.705 | 0.00607 | -0.043 | 116.267
4.5 | 0.763 | 0.00638 | -0.043 | 119.527
5 | 0.819 | 0.00701 | -0.044 | 116.778
5.5 | 0.872 | 0.00865 | -0.044 | 100.807
6 | 0.925 | 0.00873 | -0.045 | 105.96
6.5 | 0.976 | 0.0091 | -0.045 | 107.26
7 | 1.022 | 0.01026 | -0.046 | 99.597
7.5 | 1.063 | 0.01075 | -0.046 | 98.897
8 | 1.101 | 0.01127 | -0.046 | 97.624
8.5 | 1.133 | 0.01185 | -0.047 | 95.644
9 | 1.161 | 0.01254 | -0.047 | 92.554
9.5 | 1.184 | 0.01327 | -0.047 | 89.175
10 | 1.2 | 0.01421 | -0.048 | 84.49
10.5 | 1.212 | 0.01499 | -0.048 | 80.816
11 | 1.217 | 0.0159 | -0.048 | 76.557
11.5 | 1.216 | 0.01738 | -0.048 | 69.959
12 | 1.202 | 0.01882 | -0.049 | 63.892
12.5 | 1.182 | 0.02022 | -0.049 | 58.459
13 | 1.154 | 0.02244 | -0.049 | 51.418
13.5 | 1.119 | 0.02534 | -0.049 | 44.145
14 | 1.079 | 0.02859 | -0.049 | 37.754
14.5 | 1.028 | 0.03499 | -0.048 | 29.388
15 | 0.956 | 0.05116 | -0.046 | 18.687
15.5 | 0.849 | 0.09721 | -0.036 | 8.735
16 | 0.803 | 0.11019 | -0.033 | 7.291

## 76. Re 5M Mach 0.10 (2)
BIGFOIL.COM POLAR EXPORT
NACA63-312 a=0.5
NACA63-312 a=0.5 |  |  |  | Cl Max: | 1.6834 | at alpha= | 18.5 | deg
XFOIL ncrit=9 |  |  |  | L/D Max: | 127.004 | at alpha= | 3 | deg
Re: | 5000000 |  |  | Cd Min: | 0.22866 | at alpha= | -20 | deg
Mach: | 0.1 |  |  | Cl=0 at alpha= | -1.9696 | deg
|  |  |  | @ Cl=0.1, Cd= | 0.004702
|  |  |  | @ Cl=0.4, Cd= | 0.0040507
|  |  |  | @ Cl=0.6, Cd= | 0.0047812
alpha (deg) | Cl | Cd | Cm | Cl/Cd
-20 | -0.7432 | 0.22866 | 0.0567 | -3.2502
-19.5 | -1.3939 | 0.06468 | -0.0433 | -21.5507
-19 | -1.4473 | 0.04999 | -0.053 | -28.9518
-18.5 | -1.4662 | 0.04139 | -0.0578 | -35.424
-18 | -1.4855 | 0.03395 | -0.0606 | -43.7555
-17.5 | -1.4946 | 0.02876 | -0.0606 | -51.968
-17 | -1.4981 | 0.02506 | -0.0583 | -59.7805
-16.5 | -1.4958 | 0.02269 | -0.0538 | -65.9233
-16 | -1.4788 | 0.02117 | -0.0493 | -69.8536
-15.5 | -1.4453 | 0.01976 | -0.0471 | -73.1427
-15 | -1.4031 | 0.01871 | -0.0458 | -74.992
-14.5 | -1.3653 | 0.01789 | -0.0432 | -76.3164
-14 | -1.3211 | 0.01694 | -0.0419 | -77.987
-13.5 | -1.2732 | 0.01619 | -0.0409 | -78.6411
-13 | -1.2245 | 0.01541 | -0.0401 | -79.4614
-12.5 | -1.1745 | 0.01466 | -0.0394 | -80.116
-12 | -1.1286 | 0.01321 | -0.0384 | -85.4353
-11.5 | -1.0771 | 0.01244 | -0.0379 | -86.5836
-11 | -1.024 | 0.01183 | -0.0376 | -86.5596
-10.5 | -0.9702 | 0.01127 | -0.0374 | -86.087
-10 | -0.9153 | 0.01084 | -0.0373 | -84.4373
-9.5 | -0.8603 | 0.01036 | -0.0372 | -83.0405
-9 | -0.8051 | 0.00986 | -0.0371 | -81.6531
-8.5 | -0.7495 | 0.00941 | -0.0372 | -79.6493
-7.5 | -0.6385 | 0.00829 | -0.0372 | -77.0205
-7 | -0.5817 | 0.00794 | -0.0373 | -73.262
-6.5 | -0.5245 | 0.00765 | -0.0376 | -68.5621
-6 | -0.467 | 0.0074 | -0.0379 | -63.1081
-5.5 | -0.4097 | 0.00707 | -0.0381 | -57.9491
-5 | -0.352 | 0.00682 | -0.0384 | -51.6129
-4.5 | -0.294 | 0.00661 | -0.0388 | -44.4781
-4 | -0.2361 | 0.0064 | -0.0392 | -36.8906
-3.5 | -0.1779 | 0.00621 | -0.0396 | -28.6473
-3 | -0.1196 | 0.00603 | -0.0401 | -19.8342
-2.5 | -0.0615 | 0.00581 | -0.0405 | -10.5852
-2 | -0.0035 | 0.00548 | -0.041 | -0.63869
-1.5 | 0.0541 | 0.00506 | -0.0416 | 10.6917
-1 | 0.1118 | 0.00461 | -0.0422 | 24.2516
-0.5 | 0.1699 | 0.00434 | -0.0428 | 39.1475
0 | 0.2283 | 0.00417 | -0.0434 | 54.7482
0.5 | 0.287 | 0.00411 | -0.0439 | 69.8297
1 | 0.3455 | 0.00406 | -0.0445 | 85.0985
1.5 | 0.404 | 0.00405 | -0.0451 | 99.7531
2 | 0.462 | 0.0041 | -0.0456 | 112.6829
2.5 | 0.52 | 0.0042 | -0.0461 | 123.8095
3 | 0.5766 | 0.00454 | -0.0465 | 127.0044
3.5 | 0.6319 | 0.00511 | -0.0467 | 123.6595
4 | 0.686 | 0.00579 | -0.0469 | 118.4801
4.5 | 0.7393 | 0.00652 | -0.0468 | 113.3896
5 | 0.7926 | 0.00715 | -0.0467 | 110.8531
5.5 | 0.8461 | 0.00768 | -0.0466 | 110.1693
6 | 0.8995 | 0.00811 | -0.0464 | 110.9125
6.5 | 0.952 | 0.00844 | -0.0459 | 112.7962
7.5 | 1.0587 | 0.00916 | -0.0454 | 115.5786
8 | 1.1111 | 0.00968 | -0.0451 | 114.7831
8.5 | 1.1635 | 0.01014 | -0.0448 | 114.7436
9 | 1.2137 | 0.01075 | -0.0442 | 112.9023
9.5 | 1.264 | 0.01128 | -0.0436 | 112.0567
10 | 1.3125 | 0.01189 | -0.0428 | 110.3869
10.5 | 1.358 | 0.01264 | -0.0415 | 107.4367
11 | 1.403 | 0.01332 | -0.0401 | 105.3303
11.5 | 1.4452 | 0.01406 | -0.0384 | 102.7881
12 | 1.4803 | 0.01496 | -0.0355 | 98.9505
12.5 | 1.4992 | 0.01605 | -0.0301 | 93.4081
13 | 1.5247 | 0.01722 | -0.0265 | 88.5424
13.5 | 1.5495 | 0.01865 | -0.0233 | 83.0831
14 | 1.5728 | 0.02035 | -0.0204 | 77.2875
14.5 | 1.5906 | 0.0226 | -0.0174 | 70.3805
15 | 1.6093 | 0.02497 | -0.015 | 64.4493
15.5 | 1.628 | 0.02749 | -0.013 | 59.2215
16 | 1.6442 | 0.03037 | -0.0112 | 54.139
16.5 | 1.6575 | 0.03364 | -0.0098 | 49.2717
17 | 1.6684 | 0.0373 | -0.0086 | 44.7292
17.5 | 1.6756 | 0.04163 | -0.0079 | 40.2498
18 | 1.6818 | 0.04632 | -0.0078 | 36.3083
18.5 | 1.6834 | 0.05186 | -0.0082 | 32.4605
19 | 1.6776 | 0.05864 | -0.0093 | 28.6085
19.5 | 1.6584 | 0.06771 | -0.0118 | 24.4927
20 | 1.6628 | 0.07398 | -0.014 | 22.4763

## 77. Re 5M Mach 0.25 (1)
BIGFOIL.COM POLAR EXPORT
NACA63-312 a=0.5
NACA63-312 a=0.5 |  |  |  | Cl Max: | 1.174 | at alpha= | 10 | deg
JavaFoil+Calcfoil stall+Eppler ext transition |  |  |  | L/D Max: | 120.403 | at alpha= | 5 | deg
Re: | 5000000 |  |  | Cd Min: | 0.00511 | at alpha= | -0.5 | deg
Mach: | 0.25 |  |  | Cl=0 at alpha= | -1.9262 | deg
|  |  |  | @ Cl=0.1, Cd= | 0.0051268
|  |  |  | @ Cl=0.4, Cd= | 0.0052975
|  |  |  | @ Cl=0.6, Cd= | 0.11931
alpha (deg) | Cl | Cd | Cm | Cl/Cd
-14.5 | -0.403 | 0.11402 | -0.013 | -3.537
-14 | -0.457 | 0.10586 | -0.013 | -4.319
-13.5 | -0.506 | 0.09654 | -0.013 | -5.239
-13 | -0.548 | 0.08992 | -0.014 | -6.098
-12.5 | -0.583 | 0.08404 | -0.014 | -6.943
-12 | -0.606 | 0.07905 | -0.015 | -7.664
-11.5 | -0.622 | 0.07313 | -0.015 | -8.506
-11 | -0.633 | 0.06732 | -0.017 | -9.395
-10.5 | -0.638 | 0.06044 | -0.018 | -10.561
-10 | -0.74 | 0.01447 | -0.029 | -51.107
-9.5 | -0.75 | 0.0106 | -0.031 | -70.695
-9 | -0.729 | 0.0102 | -0.032 | -71.425
-8.5 | -0.698 | 0.0097 | -0.032 | -71.937
-8 | -0.662 | 0.0093 | -0.033 | -71.214
-7.5 | -0.621 | 0.00893 | -0.033 | -69.597
-7 | -0.577 | 0.00858 | -0.034 | -67.201
-6.5 | -0.529 | 0.00824 | -0.034 | -64.179
-6 | -0.478 | 0.00795 | -0.035 | -60.08
-5.5 | -0.424 | 0.00767 | -0.035 | -55.279
-5 | -0.368 | 0.0074 | -0.035 | -49.734
-4.5 | -0.311 | 0.00723 | -0.036 | -42.939
-4 | -0.252 | 0.00701 | -0.036 | -35.909
-3.5 | -0.192 | 0.00685 | -0.037 | -28.046
-3 | -0.132 | 0.00671 | -0.037 | -19.623
-2.5 | -0.071 | 0.00656 | -0.038 | -10.754
-2 | -0.009 | 0.00526 | -0.038 | -1.746
-1.5 | 0.052 | 0.00515 | -0.039 | 10.158
-1 | 0.114 | 0.00512 | -0.039 | 22.274
-0.5 | 0.176 | 0.00511 | -0.04 | 34.385
0 | 0.238 | 0.00515 | -0.04 | 46.075
0.5 | 0.299 | 0.00518 | -0.041 | 57.789
1 | 0.361 | 0.00524 | -0.041 | 68.813
1.5 | 0.422 | 0.00533 | -0.042 | 79.248
2 | 0.483 | 0.00541 | -0.042 | 89.256
2.5 | 0.544 | 0.00554 | -0.043 | 98.219
3 | 0.605 | 0.00568 | -0.043 | 106.563
3.5 | 0.665 | 0.00587 | -0.044 | 113.264
4 | 0.724 | 0.00616 | -0.044 | 117.619
4.5 | 0.783 | 0.0066 | -0.045 | 118.646
5 | 0.839 | 0.00697 | -0.045 | 120.403
5.5 | 0.894 | 0.00869 | -0.046 | 102.856
6 | 0.947 | 0.00905 | -0.046 | 104.581
6.5 | 0.996 | 0.0102 | -0.046 | 97.629
7 | 1.04 | 0.01076 | -0.047 | 96.65
7.5 | 1.079 | 0.01132 | -0.047 | 95.341
8 | 1.112 | 0.01194 | -0.047 | 93.169
8.5 | 1.139 | 0.01262 | -0.048 | 90.256
9 | 1.159 | 0.01341 | -0.048 | 86.431
9.5 | 1.171 | 0.01442 | -0.048 | 81.184
10 | 1.174 | 0.01547 | -0.049 | 75.926
10.5 | 1.169 | 0.01662 | -0.049 | 70.288
11 | 1.153 | 0.01798 | -0.049 | 64.102
11.5 | 1.125 | 0.02026 | -0.049 | 55.536
12 | 1.076 | 0.02309 | -0.049 | 46.598
12.5 | 1.016 | 0.026 | -0.049 | 39.086
13 | 0.917 | 0.03972 | -0.046 | 23.082
13.5 | 0.761 | 0.09282 | -0.029 | 8.198
14 | 0.691 | 0.10118 | -0.027 | 6.83
14.5 | 0.617 | 0.11 | -0.026 | 5.607
15 | 0.539 | 0.11931 | -0.025 | 4.515

## 78. Re 5M Mach 0.25 (2)
BIGFOIL.COM POLAR EXPORT
NACA63-312 a=0.5
NACA63-312 a=0.5 |  |  |  | Cl Max: | 1.5871 | at alpha= | 16 | deg
XFOIL ncrit=9 |  |  |  | L/D Max: | 129.393 | at alpha= | 3 | deg
Re: | 5000000 |  |  | Cd Min: | 0.22144 | at alpha= | -19 | deg
Mach: | 0.25 |  |  | Cl=0 at alpha= | -1.9731 | deg
|  |  |  | @ Cl=0.1, Cd= | 0.0047962
|  |  |  | @ Cl=0.4, Cd= | 0.004093
|  |  |  | @ Cl=0.6, Cd= | 0.0046475
alpha (deg) | Cl | Cd | Cm | Cl/Cd
-19 | -0.7177 | 0.22144 | 0.0511 | -3.2411
-18.5 | -0.7018 | 0.21338 | 0.0461 | -3.289
-18 | -0.6905 | 0.20341 | 0.0406 | -3.3946
-17.5 | -0.6776 | 0.19451 | 0.0355 | -3.4836
-15.5 | -1.2225 | 0.04525 | -0.063 | -27.0166
-15 | -1.2527 | 0.03567 | -0.0686 | -35.1191
-14 | -1.2722 | 0.02629 | -0.0657 | -48.391
-13.5 | -1.2662 | 0.0243 | -0.0595 | -52.107
-13 | -1.2406 | 0.02184 | -0.0557 | -56.804
-12.5 | -1.2027 | 0.01984 | -0.0528 | -60.62
-12 | -1.1592 | 0.01803 | -0.0504 | -64.2928
-11.5 | -1.109 | 0.01671 | -0.0486 | -66.3674
-11 | -1.0661 | 0.01427 | -0.0463 | -74.7092
-10.5 | -1.0114 | 0.01319 | -0.045 | -76.6793
-10 | -0.9533 | 0.01256 | -0.044 | -75.8997
-9.5 | -0.8963 | 0.01174 | -0.0431 | -76.3458
-9 | -0.8387 | 0.01097 | -0.0423 | -76.454
-8.5 | -0.7808 | 0.01025 | -0.0416 | -76.1756
-8 | -0.7221 | 0.00965 | -0.0411 | -74.829
-7.5 | -0.6644 | 0.00884 | -0.0406 | -75.1584
-7 | -0.6053 | 0.00827 | -0.0403 | -73.1923
-6.5 | -0.5454 | 0.00789 | -0.0402 | -69.1255
-6 | -0.4853 | 0.00758 | -0.0402 | -64.0237
-5.5 | -0.425 | 0.0073 | -0.0402 | -58.2192
-5 | -0.3651 | 0.00694 | -0.0403 | -52.6081
-4.5 | -0.3047 | 0.00672 | -0.0405 | -45.3423
-4 | -0.2444 | 0.00647 | -0.0408 | -37.7743
-3.5 | -0.1839 | 0.00629 | -0.0411 | -29.2369
-3 | -0.1235 | 0.0061 | -0.0415 | -20.2459
-2.5 | -0.0632 | 0.0059 | -0.0419 | -10.7119
-2 | -0.0032 | 0.00556 | -0.0424 | -0.57554
-1.5 | 0.0564 | 0.00514 | -0.0429 | 10.9728
-1 | 0.116 | 0.00467 | -0.0435 | 24.8394
-0.5 | 0.1759 | 0.00436 | -0.0441 | 40.344
0 | 0.2362 | 0.0042 | -0.0447 | 56.2381
0.5 | 0.2969 | 0.00415 | -0.0453 | 71.5422
1 | 0.3575 | 0.0041 | -0.0459 | 87.1951
1.5 | 0.4179 | 0.00409 | -0.0464 | 102.176
2 | 0.4779 | 0.00414 | -0.047 | 115.4348
2.5 | 0.5379 | 0.00426 | -0.0474 | 126.2676
3 | 0.5965 | 0.00461 | -0.0478 | 129.3926
3.5 | 0.6534 | 0.00522 | -0.048 | 125.1724
4.5 | 0.7638 | 0.00674 | -0.0477 | 113.3234
5 | 0.8187 | 0.00741 | -0.0474 | 110.4858
5.5 | 0.8739 | 0.00797 | -0.047 | 109.6487
6 | 0.9297 | 0.00837 | -0.0466 | 111.0753
6.5 | 0.9842 | 0.00873 | -0.0459 | 112.7377
7 | 1.0388 | 0.00907 | -0.045 | 114.5314
7.5 | 1.0941 | 0.00959 | -0.0445 | 114.0876
8 | 1.1488 | 0.01012 | -0.0438 | 113.5178
8.5 | 1.2015 | 0.01075 | -0.0427 | 111.7674
9 | 1.2536 | 0.01137 | -0.0415 | 110.2551
9.5 | 1.3036 | 0.01207 | -0.04 | 108.0033
10 | 1.3496 | 0.01293 | -0.0378 | 104.3774
10.5 | 1.3941 | 0.01374 | -0.0353 | 101.4629
11 | 1.4267 | 0.01469 | -0.0309 | 97.1205
11.5 | 1.4475 | 0.016 | -0.0252 | 90.4688
12 | 1.4736 | 0.01749 | -0.0211 | 84.2539
12.5 | 1.4989 | 0.01927 | -0.0174 | 77.7841
13 | 1.5215 | 0.02145 | -0.0139 | 70.9324
13.5 | 1.5364 | 0.02437 | -0.0105 | 63.0447
14 | 1.5565 | 0.02715 | -0.0078 | 57.3297
14.5 | 1.5694 | 0.03069 | -0.0054 | 51.1372
15 | 1.5805 | 0.03459 | -0.0034 | 45.6924
15.5 | 1.5856 | 0.03932 | -0.0019 | 40.3255
16 | 1.5871 | 0.04484 | -0.0013 | 35.3947
16.5 | 1.5843 | 0.05128 | -0.0015 | 30.8951
17 | 1.5741 | 0.05906 | -0.0028 | 26.6526
17.5 | 1.5575 | 0.06831 | -0.0056 | 22.8005
18 | 1.537 | 0.07886 | -0.0097 | 19.4902
18.5 | 1.5072 | 0.09159 | -0.016 | 16.4559
19 | 1.4681 | 0.10681 | -0.0245 | 13.745
19.5 | 1.4227 | 0.12417 | -0.0352 | 11.4577
20 | 1.3828 | 0.1414 | -0.0464 | 9.7793

## 79. Re 5M Mach 0.50 (1)
BIGFOIL.COM POLAR EXPORT
NACA63-312 a=0.5
NACA63-312 a=0.5 |  |  |  | Cl Max: | 1.181 | at alpha= | 20 | deg
JavaFoil+Calcfoil stall+Eppler ext transition |  |  |  | L/D Max: | 118.73 | at alpha= | 4 | deg
Re: | 5000000 |  |  | Cd Min: | 0.00527 | at alpha= | -0.5 | deg
Mach: | 0.5 |  |  | Cl=0 at alpha= | -1.9265 | deg
|  |  |  | @ Cl=0.1, Cd= | 0.005292
|  |  |  | @ Cl=0.4, Cd= | 0.0054265
|  |  |  | @ Cl=0.6, Cd= | 0.0058326
alpha (deg) | Cl | Cd | Cm | Cl/Cd
-20 | -0.987 | 0.1576 | -0.015 | -6.265
-19.5 | -0.961 | 0.15073 | -0.015 | -6.373
-19 | -0.934 | 0.14637 | -0.015 | -6.381
-18.5 | -0.909 | 0.14725 | -0.016 | -6.175
-18 | -0.881 | 0.1423 | -0.016 | -6.194
-17.5 | -0.852 | 0.13519 | -0.016 | -6.303
-17 | -0.825 | 0.13205 | -0.016 | -6.246
-16.5 | -0.798 | 0.12695 | -0.016 | -6.285
-16 | -0.771 | 0.11991 | -0.016 | -6.431
-15.5 | -0.745 | 0.11707 | -0.016 | -6.36
-15 | -0.716 | 0.11247 | -0.016 | -6.364
-14.5 | -0.689 | 0.10671 | -0.016 | -6.455
-14 | -0.662 | 0.10315 | -0.016 | -6.416
-13.5 | -0.635 | 0.09978 | -0.016 | -6.363
-13 | -0.607 | 0.09572 | -0.016 | -6.345
-12.5 | -0.58 | 0.08853 | -0.016 | -6.551
-12 | -0.551 | 0.10171 | -0.016 | -5.422
-11.5 | -0.526 | 0.07498 | -0.017 | -7.014
-11 | -0.5 | 0.06805 | -0.018 | -7.35
-10.5 | -0.47 | 0.07913 | -0.016 | -5.941
-10 | -0.443 | 0.06883 | -0.017 | -6.435
-9.5 | -0.416 | 0.06142 | -0.017 | -6.77
-9 | -0.389 | 0.05663 | -0.018 | -6.876
-8.5 | -0.366 | 0.04928 | -0.022 | -7.425
-8 | -0.333 | 0.05876 | -0.016 | -5.666
-7.5 | -0.306 | 0.05049 | -0.018 | -6.061
-7 | -0.282 | 0.04259 | -0.022 | -6.624
-6.5 | -0.508 | 0.00971 | -0.038 | -52.294
-6 | -0.492 | 0.00894 | -0.039 | -55.005
-5.5 | -0.451 | 0.00847 | -0.039 | -53.279
-5 | -0.4 | 0.00805 | -0.04 | -49.662
-4.5 | -0.341 | 0.00773 | -0.04 | -44.139
-4 | -0.279 | 0.00744 | -0.041 | -37.44
-3.5 | -0.213 | 0.00719 | -0.041 | -29.69
-3 | -0.147 | 0.00699 | -0.042 | -20.966
-2.5 | -0.079 | 0.00679 | -0.042 | -11.588
-2 | -0.01 | 0.00666 | -0.043 | -1.539
-1.5 | 0.058 | 0.00531 | -0.043 | 11.014
-1 | 0.128 | 0.00528 | -0.044 | 24.189
-0.5 | 0.197 | 0.00527 | -0.044 | 37.279
0 | 0.266 | 0.0053 | -0.045 | 50.09
0.5 | 0.334 | 0.00535 | -0.046 | 62.458
1 | 0.403 | 0.00543 | -0.046 | 74.296
1.5 | 0.472 | 0.00555 | -0.047 | 85.133
2 | 0.539 | 0.0057 | -0.047 | 94.592
2.5 | 0.608 | 0.00585 | -0.048 | 103.828
3 | 0.675 | 0.00606 | -0.048 | 111.399
3.5 | 0.742 | 0.00634 | -0.049 | 117.071
4 | 0.807 | 0.00679 | -0.049 | 118.73
4.5 | 0.87 | 0.00737 | -0.05 | 118.037
5 | 0.922 | 0.01038 | -0.05 | 88.804
5.5 | 0.975 | 0.01101 | -0.05 | 88.586
6 | 1.022 | 0.01176 | -0.051 | 86.903
6.5 | 1.06 | 0.01263 | -0.051 | 83.919
7 | 1.08 | 0.0137 | -0.051 | 78.821
7.5 | 1.062 | 0.015 | -0.052 | 70.787
8 | 0.935 | 0.01717 | -0.052 | 54.449
8.5 | 0.678 | 0.01797 | -0.052 | 37.746
9 | 0.697 | 0.02162 | -0.052 | 32.249
9.5 | 0.618 | 0.06898 | -0.024 | 8.962
10 | 0.765 | 0.02209 | -0.053 | 34.641
10.5 | 0.691 | 0.06228 | -0.038 | 11.088
11 | 0.699 | 0.07797 | -0.027 | 8.965
11.5 | 0.839 | 0.02942 | -0.053 | 28.517
12 | 0.756 | 0.08109 | -0.032 | 9.319
12.5 | 0.78 | 0.09078 | -0.03 | 8.587
13 | 0.808 | 0.09798 | -0.032 | 8.243
13.5 | 0.832 | 0.09992 | -0.031 | 8.325
14 | 0.858 | 0.10321 | -0.031 | 8.312
14.5 | 0.889 | 0.10907 | -0.034 | 8.147
15 | 0.912 | 0.11387 | -0.033 | 8.005
15.5 | 0.938 | 0.11956 | -0.034 | 7.843
16 | 0.966 | 0.12546 | -0.035 | 7.699
16.5 | 0.998 | 0.12803 | -0.038 | 7.798
17 | 1.018 | 0.12988 | -0.036 | 7.836
17.5 | 1.044 | 0.13458 | -0.037 | 7.756
18 | 1.076 | 0.13733 | -0.04 | 7.836
18.5 | 1.109 | 0.14264 | -0.042 | 7.773
19 | 1.124 | 0.14867 | -0.039 | 7.558
19.5 | 1.15 | 0.15205 | -0.04 | 7.563
20 | 1.181 | 0.1553 | -0.042 | 7.603

## 80. Re 5M Mach 0.50 (2)
BIGFOIL.COM POLAR EXPORT
NACA63-312 a=0.5
NACA63-312 a=0.5 |  |  |  | Cl Max: | 1.2787 | at alpha= | 9 | deg
XFOIL ncrit=9 |  |  |  | L/D Max: | 140.511 | at alpha= | 3 | deg
Re: | 5000000 |  |  | Cd Min: | 0.27029 | at alpha= | -20 | deg
Mach: | 0.5 |  |  | Cl=0 at alpha= | -1.9883 | deg
|  |  |  | @ Cl=0.1, Cd= | 0.0052074
|  |  |  | @ Cl=0.4, Cd= | 0.0042717
|  |  |  | @ Cl=0.6, Cd= | 0.0044677
alpha (deg) | Cl | Cd | Cm | Cl/Cd
-20 | -0.8058 | 0.27029 | 0.0768 | -2.9812
-19.5 | -0.7838 | 0.26114 | 0.0713 | -3.0015
-19 | -0.7617 | 0.25201 | 0.0658 | -3.0225
-18.5 | -0.7402 | 0.2424 | 0.0603 | -3.0536
-18 | -0.7198 | 0.23235 | 0.0547 | -3.0979
-17.5 | -0.6978 | 0.22378 | 0.0493 | -3.1182
-17 | -0.6747 | 0.21588 | 0.0441 | -3.1253
-16.5 | -0.6544 | 0.20662 | 0.0387 | -3.1672
-15.5 | -0.6189 | 0.18716 | 0.0279 | -3.3068
-15 | -0.5997 | 0.17966 | 0.0239 | -3.338
-14.5 | -0.5819 | 0.1708 | 0.0188 | -3.4069
-14 | -0.5695 | 0.16008 | 0.013 | -3.5576
-13.5 | -0.55 | 0.15213 | 0.0082 | -3.6153
-13 | -0.5337 | 0.14349 | 0.0032 | -3.7194
-12.5 | -0.5219 | 0.13372 | -0.0023 | -3.9029
-12 | -0.5165 | 0.12292 | -0.0085 | -4.2019
-11.5 | -0.504 | 0.11433 | -0.0136 | -4.4083
-11 | -0.5024 | 0.10377 | -0.0199 | -4.8415
-10.5 | -0.5015 | 0.09377 | -0.0261 | -5.3482
-10 | -0.5069 | 0.08322 | -0.0328 | -6.0911
-9.5 | -0.5207 | 0.0718 | -0.0404 | -7.2521
-9 | -0.5469 | 0.05807 | -0.0507 | -9.4179
-8.5 | -0.5733 | 0.04402 | -0.0635 | -13.0236
-8 | -0.6165 | 0.03571 | -0.0666 | -17.2641
-7.5 | -0.6489 | 0.02781 | -0.0635 | -23.3333
-7 | -0.66 | 0.01816 | -0.06 | -36.3436
-6.5 | -0.6224 | 0.0127 | -0.0565 | -49.0079
-5.5 | -0.4958 | 0.00858 | -0.0514 | -57.7855
-5 | -0.425 | 0.00783 | -0.05 | -54.2784
-4.5 | -0.354 | 0.00725 | -0.049 | -48.8276
-4 | -0.2827 | 0.00689 | -0.0485 | -41.0305
-3.5 | -0.2118 | 0.0066 | -0.0482 | -32.0909
-3 | -0.1412 | 0.00637 | -0.0482 | -22.1664
-2.5 | -0.0711 | 0.00616 | -0.0483 | -11.5422
-2 | -0.0016 | 0.00589 | -0.0485 | -0.27165
-1.5 | 0.0669 | 0.00548 | -0.0489 | 12.208
-1 | 0.1349 | 0.00492 | -0.0495 | 27.4187
-0.5 | 0.2031 | 0.0045 | -0.0501 | 45.1333
0 | 0.2723 | 0.00432 | -0.0508 | 63.0324
0.5 | 0.3419 | 0.00428 | -0.0514 | 79.8832
1 | 0.4115 | 0.00427 | -0.052 | 96.37
1.5 | 0.4811 | 0.00429 | -0.0526 | 112.1445
2 | 0.5503 | 0.00436 | -0.0531 | 126.2156
2.5 | 0.6195 | 0.00451 | -0.0534 | 137.3614
3 | 0.6871 | 0.00489 | -0.0535 | 140.5112
3.5 | 0.7502 | 0.00576 | -0.053 | 130.2431
4 | 0.8108 | 0.0068 | -0.052 | 119.2353
4.5 | 0.8708 | 0.00777 | -0.0506 | 112.0721
5 | 0.9313 | 0.00859 | -0.0489 | 108.4168
5.5 | 0.9944 | 0.00917 | -0.0471 | 108.4406
6 | 1.0568 | 0.00974 | -0.0448 | 108.501
6.5 | 1.1159 | 0.01031 | -0.0417 | 108.2347
7 | 1.1726 | 0.01103 | -0.038 | 106.3101
7.5 | 1.2234 | 0.01203 | -0.0332 | 101.6958
8 | 1.246 | 0.01353 | -0.0249 | 92.0916
8.5 | 1.2698 | 0.01578 | -0.0181 | 80.4689
9 | 1.2787 | 0.01936 | -0.0113 | 66.0486
9.5 | 1.2699 | 0.02448 | -0.005 | 51.875
10 | 1.2459 | 0.03125 | 0.0002 | 39.8688
10.5 | 1.2206 | 0.03906 | 0.0029 | 31.2494
11 | 1.1891 | 0.04861 | 0.0026 | 24.462
11.5 | 1.1554 | 0.05977 | -0.0008 | 19.3308
12 | 1.1241 | 0.07218 | -0.0068 | 15.5736
12.5 | 1.096 | 0.08573 | -0.0148 | 12.7843
13 | 1.0701 | 0.10052 | -0.0245 | 10.6456
13.5 | 1.0486 | 0.11591 | -0.0346 | 9.0467
14 | 1.0313 | 0.13106 | -0.0441 | 7.8689

## 81. Re 6M Mach 0.00 (1)
BIGFOIL.COM POLAR EXPORT
NACA63-312 a=0.5
NACA63-312 a=0.5 |  |  |  | Cl Max: | 1.229 | at alpha= | 11.5 | deg
JavaFoil+Calcfoil stall+Eppler ext transition |  |  |  | L/D Max: | 116.565 | at alpha= | 7 | deg
Re: | 6000000 |  |  | Cd Min: | 0.00505 | at alpha= | 0 | deg
Mach: | 0 |  |  | Cl=0 at alpha= | -1.925 | deg
|  |  |  | @ Cl=0.1, Cd= | 0.0050755
|  |  |  | @ Cl=0.4, Cd= | 0.005218
|  |  |  | @ Cl=0.6, Cd= | 0.0056183
alpha (deg) | Cl | Cd | Cm | Cl/Cd
-16.5 | -0.605 | 0.12376 | -0.012 | -4.885
-16 | -0.626 | 0.11484 | -0.013 | -5.45
-15.5 | -0.645 | 0.10842 | -0.013 | -5.95
-15 | -0.663 | 0.10248 | -0.014 | -6.473
-14.5 | -0.681 | 0.09527 | -0.015 | -7.146
-14 | -0.696 | 0.08889 | -0.015 | -7.825
-13.5 | -0.708 | 0.08236 | -0.016 | -8.598
-13 | -0.719 | 0.07484 | -0.017 | -9.612
-12.5 | -0.734 | 0.06344 | -0.019 | -11.563
-12 | -0.82 | 0.02007 | -0.026 | -40.835
-11.5 | -0.839 | 0.01366 | -0.028 | -61.449
-11 | -0.836 | 0.01208 | -0.029 | -69.152
-10.5 | -0.832 | 0.01076 | -0.03 | -77.324
-10 | -0.806 | 0.01022 | -0.03 | -78.875
-9.5 | -0.775 | 0.00967 | -0.03 | -80.089
-9 | -0.74 | 0.00927 | -0.031 | -79.757
-8.5 | -0.701 | 0.00901 | -0.031 | -77.828
-8 | -0.66 | 0.00866 | -0.032 | -76.142
-7.5 | -0.615 | 0.00835 | -0.032 | -73.667
-7 | -0.568 | 0.00806 | -0.033 | -70.429
-6.5 | -0.518 | 0.00776 | -0.033 | -66.776
-6 | -0.466 | 0.00756 | -0.033 | -61.734
-5.5 | -0.413 | 0.00729 | -0.034 | -56.636
-5 | -0.358 | 0.00713 | -0.034 | -50.174
-4.5 | -0.302 | 0.00691 | -0.035 | -43.647
-4 | -0.244 | 0.00676 | -0.035 | -36.151
-3.5 | -0.186 | 0.00661 | -0.036 | -28.17
-3 | -0.127 | 0.0065 | -0.036 | -19.62
-2.5 | -0.068 | 0.00638 | -0.037 | -10.716
-2 | -0.009 | 0.00534 | -0.037 | -1.667
-1.5 | 0.051 | 0.0051 | -0.038 | 9.946
-1 | 0.111 | 0.00507 | -0.038 | 21.81
-0.5 | 0.17 | 0.00507 | -0.038 | 33.554
0 | 0.23 | 0.00505 | -0.039 | 45.51
0.5 | 0.29 | 0.00507 | -0.039 | 57.127
1 | 0.349 | 0.00515 | -0.04 | 67.857
1.5 | 0.409 | 0.00523 | -0.04 | 78.183
2 | 0.467 | 0.00532 | -0.041 | 87.908
2.5 | 0.527 | 0.00541 | -0.041 | 97.35
3 | 0.586 | 0.00557 | -0.042 | 105.254
3.5 | 0.644 | 0.00577 | -0.042 | 111.58
4 | 0.702 | 0.00625 | -0.043 | 112.366
4.5 | 0.759 | 0.0067 | -0.043 | 113.357
5 | 0.815 | 0.00701 | -0.044 | 116.246
5.5 | 0.868 | 0.00833 | -0.044 | 104.24
6 | 0.921 | 0.0088 | -0.045 | 104.661
6.5 | 0.972 | 0.00876 | -0.045 | 111.003
7 | 1.019 | 0.00875 | -0.045 | 116.565
7.5 | 1.062 | 0.01037 | -0.046 | 102.413
8 | 1.1 | 0.01082 | -0.046 | 101.611
8.5 | 1.133 | 0.01137 | -0.047 | 99.681
9 | 1.162 | 0.01195 | -0.047 | 97.235
9.5 | 1.187 | 0.01262 | -0.047 | 94.043
10 | 1.205 | 0.01344 | -0.047 | 89.634
10.5 | 1.219 | 0.01423 | -0.048 | 85.669
11 | 1.226 | 0.01534 | -0.048 | 79.947
11.5 | 1.229 | 0.01634 | -0.048 | 75.193
12 | 1.219 | 0.01759 | -0.049 | 69.288
12.5 | 1.203 | 0.01888 | -0.049 | 63.716
13 | 1.181 | 0.02064 | -0.049 | 57.229
13.5 | 1.154 | 0.02253 | -0.049 | 51.208
14 | 1.119 | 0.02543 | -0.049 | 44.007
14.5 | 1.081 | 0.02868 | -0.049 | 37.702
15 | 1.036 | 0.03391 | -0.049 | 30.565
15.5 | 0.986 | 0.04183 | -0.048 | 23.562
16 | 0.877 | 0.08627 | -0.04 | 10.168
16.5 | 0.825 | 0.10558 | -0.036 | 7.815

## 82. Re 6M Mach 0.00 (2)
BIGFOIL.COM POLAR EXPORT
NACA63-312 a=0.5
NACA63-312 a=0.5 |  |  |  | Cl Max: | 1.7218 | at alpha= | 18.5 | deg
XFOIL ncrit=9 |  |  |  | L/D Max: | 123.957 | at alpha= | 2.5 | deg
Re: | 6000000 |  |  | Cd Min: | 0.06302 | at alpha= | 20 | deg
Mach: | 0 |  |  | Cl=0 at alpha= | -1.9679 | deg
|  |  |  | @ Cl=0.1, Cd= | 0.0047073
|  |  |  | @ Cl=0.4, Cd= | 0.0040097
|  |  |  | @ Cl=0.6, Cd= | 0.0049516
alpha (deg) | Cl | Cd | Cm | Cl/Cd
-20 | -1.5418 | 0.04675 | -0.0529 | -32.9797
-19.5 | -1.5603 | 0.03878 | -0.0568 | -40.2347
-19 | -1.5656 | 0.0332 | -0.0584 | -47.1566
-18.5 | -1.563 | 0.02911 | -0.0585 | -53.6929
-18 | -1.5598 | 0.02576 | -0.057 | -60.5512
-17.5 | -1.5583 | 0.02304 | -0.0536 | -67.6345
-17 | -1.5565 | 0.02117 | -0.0477 | -73.5239
-16.5 | -1.5301 | 0.01963 | -0.0449 | -77.947
-16 | -1.4942 | 0.0184 | -0.0431 | -81.2065
-15.5 | -1.4525 | 0.0173 | -0.042 | -83.9595
-15 | -1.4145 | 0.01658 | -0.0397 | -85.3136
-14.5 | -1.3691 | 0.01584 | -0.0388 | -86.4331
-14 | -1.3224 | 0.01506 | -0.038 | -87.8088
-13.5 | -1.273 | 0.01447 | -0.0375 | -87.9751
-13 | -1.2232 | 0.01384 | -0.0371 | -88.3815
-12.5 | -1.1724 | 0.01324 | -0.0368 | -88.5498
-12 | -1.1233 | 0.01228 | -0.0362 | -91.4739
-11.5 | -1.0722 | 0.01153 | -0.0359 | -92.9922
-11 | -1.0196 | 0.01093 | -0.0358 | -93.2845
-10.5 | -0.9661 | 0.01042 | -0.0357 | -92.7159
-10 | -0.9117 | 0.00999 | -0.0358 | -91.2613
-9.5 | -0.8569 | 0.00959 | -0.0359 | -89.3535
-9 | -0.8019 | 0.00917 | -0.0359 | -87.4482
-8.5 | -0.7464 | 0.00879 | -0.0361 | -84.9147
-8 | -0.6906 | 0.00844 | -0.0363 | -81.8246
-7.5 | -0.6351 | 0.00794 | -0.0364 | -79.9874
-7 | -0.5788 | 0.0076 | -0.0367 | -76.1579
-6.5 | -0.522 | 0.00732 | -0.037 | -71.3115
-6 | -0.4649 | 0.00708 | -0.0373 | -65.6638
-5.5 | -0.4077 | 0.00684 | -0.0377 | -59.6053
-5 | -0.3504 | 0.00657 | -0.038 | -53.3333
-4.5 | -0.2928 | 0.00641 | -0.0384 | -45.6786
-4 | -0.2351 | 0.00618 | -0.0389 | -38.0421
-3.5 | -0.1773 | 0.00602 | -0.0393 | -29.4518
-3 | -0.1193 | 0.00585 | -0.0398 | -20.3932
-2.5 | -0.0614 | 0.00566 | -0.0403 | -10.8481
-2 | -0.0037 | 0.00537 | -0.0408 | -0.68901
-1.5 | 0.0539 | 0.00502 | -0.0413 | 10.7371
-1 | 0.1114 | 0.00463 | -0.0419 | 24.0605
-0.5 | 0.1691 | 0.00428 | -0.0425 | 39.5093
0 | 0.227 | 0.00408 | -0.0431 | 55.6373
0.5 | 0.2854 | 0.00405 | -0.0437 | 70.4691
1 | 0.3436 | 0.004 | -0.0443 | 85.9
1.5 | 0.4017 | 0.00401 | -0.0448 | 100.1746
2 | 0.4593 | 0.00409 | -0.0454 | 112.2983
2.5 | 0.5169 | 0.00417 | -0.0459 | 123.9568
3 | 0.5725 | 0.00466 | -0.0462 | 122.8541
3.5 | 0.6272 | 0.00524 | -0.0465 | 119.6947
4 | 0.6815 | 0.00586 | -0.0467 | 116.2969
4.5 | 0.7353 | 0.00647 | -0.0468 | 113.6476
5 | 0.789 | 0.00702 | -0.0468 | 112.3932
5.5 | 0.8428 | 0.00749 | -0.0468 | 112.5234
6 | 0.8968 | 0.00786 | -0.0468 | 114.0967
6.5 | 0.9503 | 0.00819 | -0.0467 | 116.0317
7 | 1.0017 | 0.00851 | -0.0461 | 117.7086
7.5 | 1.0549 | 0.00879 | -0.0459 | 120.0114
8 | 1.1076 | 0.00925 | -0.0458 | 119.7405
8.5 | 1.1598 | 0.0097 | -0.0456 | 119.567
9 | 1.2105 | 0.01025 | -0.0452 | 118.0976
9.5 | 1.2612 | 0.01073 | -0.0449 | 117.5396
10 | 1.31 | 0.01132 | -0.0442 | 115.7244
10.5 | 1.3567 | 0.012 | -0.0433 | 113.0583
11 | 1.4034 | 0.01258 | -0.0424 | 111.558
11.5 | 1.4473 | 0.01326 | -0.0411 | 109.1478
12 | 1.4868 | 0.0141 | -0.0391 | 105.4468
12.5 | 1.5212 | 0.01493 | -0.0363 | 101.8888
13 | 1.5429 | 0.01584 | -0.0314 | 97.4053
13.5 | 1.5663 | 0.01701 | -0.0277 | 92.0811
14 | 1.5893 | 0.01846 | -0.0244 | 86.0943
14.5 | 1.6075 | 0.0204 | -0.0211 | 78.799
15 | 1.6299 | 0.02225 | -0.0187 | 73.2539
15.5 | 1.6502 | 0.0244 | -0.0165 | 67.6311
16 | 1.6683 | 0.02683 | -0.0145 | 62.1804
16.5 | 1.6853 | 0.02951 | -0.0128 | 57.1095
17 | 1.6987 | 0.03261 | -0.0113 | 52.0914
17.5 | 1.7066 | 0.0364 | -0.0101 | 46.8846
18 | 1.7162 | 0.04032 | -0.0094 | 42.5645
18.5 | 1.7218 | 0.04488 | -0.0092 | 38.3645
19 | 1.7194 | 0.05068 | -0.0095 | 33.9266
19.5 | 1.7167 | 0.05687 | -0.0104 | 30.1864
20 | 1.7171 | 0.06302 | -0.0119 | 27.2469

## 83. Re 6M Mach 0.10 (1)
BIGFOIL.COM POLAR EXPORT
NACA63-312 a=0.5
NACA63-312 a=0.5 |  |  |  | Cl Max: | 1.219 | at alpha= | 11 | deg
JavaFoil+Calcfoil stall+Eppler ext transition |  |  |  | L/D Max: | 116.137 | at alpha= | 5 | deg
Re: | 6000000 |  |  | Cd Min: | 0.00507 | at alpha= | -1 | deg
Mach: | 0.1 |  |  | Cl=0 at alpha= | -1.925 | deg
|  |  |  | @ Cl=0.1, Cd= | 0.0050773
|  |  |  | @ Cl=0.4, Cd= | 0.0052172
|  |  |  | @ Cl=0.6, Cd= | 0.0056317
alpha (deg) | Cl | Cd | Cm | Cl/Cd
-15.5 | -0.61 | 0.11087 | -0.013 | -5.506
-15 | -0.632 | 0.10475 | -0.013 | -6.033
-14.5 | -0.652 | 0.09813 | -0.014 | -6.642
-14 | -0.67 | 0.09107 | -0.015 | -7.362
-13.5 | -0.686 | 0.08483 | -0.015 | -8.088
-13 | -0.699 | 0.07821 | -0.016 | -8.94
-12.5 | -0.711 | 0.07028 | -0.018 | -10.113
-12 | -0.775 | 0.03108 | -0.025 | -24.933
-11.5 | -0.797 | 0.02043 | -0.026 | -39.022
-11 | -0.82 | 0.01308 | -0.028 | -62.688
-10.5 | -0.822 | 0.0107 | -0.029 | -76.853
-10 | -0.803 | 0.01033 | -0.03 | -77.75
-9.5 | -0.773 | 0.00977 | -0.031 | -79.146
-9 | -0.739 | 0.00941 | -0.031 | -78.574
-8.5 | -0.701 | 0.00905 | -0.031 | -77.546
-8 | -0.66 | 0.00869 | -0.032 | -75.977
-7.5 | -0.616 | 0.00837 | -0.032 | -73.614
-7 | -0.569 | 0.00808 | -0.033 | -70.444
-6.5 | -0.52 | 0.00782 | -0.033 | -66.515
-6 | -0.468 | 0.00758 | -0.034 | -61.783
-5.5 | -0.415 | 0.00733 | -0.034 | -56.58
-5 | -0.36 | 0.00714 | -0.034 | -50.345
-4.5 | -0.303 | 0.00692 | -0.035 | -43.8
-4 | -0.245 | 0.00676 | -0.035 | -36.309
-3.5 | -0.187 | 0.00661 | -0.036 | -28.297
-3 | -0.128 | 0.0065 | -0.036 | -19.704
-2.5 | -0.069 | 0.00637 | -0.037 | -10.77
-2 | -0.009 | 0.00534 | -0.037 | -1.674
-1.5 | 0.051 | 0.00511 | -0.038 | 9.963
-1 | 0.111 | 0.00507 | -0.038 | 21.907
-0.5 | 0.171 | 0.00507 | -0.039 | 33.745
0 | 0.231 | 0.00507 | -0.039 | 45.587
0.5 | 0.291 | 0.00509 | -0.04 | 57.238
1 | 0.351 | 0.00516 | -0.04 | 67.996
1.5 | 0.411 | 0.00523 | -0.041 | 78.625
2 | 0.47 | 0.00534 | -0.041 | 88.025
2.5 | 0.529 | 0.00543 | -0.042 | 97.476
3 | 0.589 | 0.00559 | -0.042 | 105.309
3.5 | 0.647 | 0.00581 | -0.043 | 111.358
4 | 0.705 | 0.00627 | -0.043 | 112.595
4.5 | 0.763 | 0.0067 | -0.043 | 113.761
5 | 0.819 | 0.00705 | -0.044 | 116.137
5.5 | 0.872 | 0.0084 | -0.044 | 103.872
6 | 0.925 | 0.00889 | -0.045 | 104.119
6.5 | 0.976 | 0.00881 | -0.045 | 110.834
7 | 1.023 | 0.00999 | -0.046 | 102.449
7.5 | 1.065 | 0.01044 | -0.046 | 101.974
8 | 1.102 | 0.01094 | -0.046 | 100.804
8.5 | 1.135 | 0.01148 | -0.047 | 98.87
9 | 1.163 | 0.01213 | -0.047 | 95.847
9.5 | 1.186 | 0.01284 | -0.047 | 92.378
10 | 1.203 | 0.01372 | -0.048 | 87.675
10.5 | 1.214 | 0.01449 | -0.048 | 83.763
11 | 1.219 | 0.01549 | -0.048 | 78.703
11.5 | 1.218 | 0.01674 | -0.048 | 72.773
12 | 1.205 | 0.01801 | -0.049 | 66.882
12.5 | 1.185 | 0.01938 | -0.049 | 61.121
13 | 1.158 | 0.02129 | -0.049 | 54.369
13.5 | 1.122 | 0.02405 | -0.049 | 46.669
14 | 1.084 | 0.02682 | -0.049 | 40.417
14.5 | 1.036 | 0.03191 | -0.049 | 32.471
15 | 0.983 | 0.03901 | -0.048 | 25.201
15.5 | 0.916 | 0.054 | -0.046 | 16.968
16 | 0.808 | 0.10577 | -0.034 | 7.637

## 84. Re 6M Mach 0.10 (2)
BIGFOIL.COM POLAR EXPORT
NACA63-312 a=0.5
NACA63-312 a=0.5 |  |  |  | Cl Max: | 1.703 | at alpha= | 18.5 | deg
XFOIL ncrit=9 |  |  |  | L/D Max: | 124.45 | at alpha= | 2.5 | deg
Re: | 6000000 |  |  | Cd Min: | 0.07109 | at alpha= | 20 | deg
Mach: | 0.1 |  |  | Cl=0 at alpha= | -1.9682 | deg
|  |  |  | @ Cl=0.1, Cd= | 0.0047244
|  |  |  | @ Cl=0.4, Cd= | 0.00401
|  |  |  | @ Cl=0.6, Cd= | 0.0049341
alpha (deg) | Cl | Cd | Cm | Cl/Cd
-20 | -1.4465 | 0.06376 | -0.0448 | -22.6866
-19.5 | -1.4983 | 0.04965 | -0.0539 | -30.1772
-19 | -1.5216 | 0.04066 | -0.0588 | -37.4225
-18.5 | -1.5301 | 0.03439 | -0.0611 | -44.4926
-18 | -1.5353 | 0.02941 | -0.0614 | -52.2033
-17.5 | -1.5308 | 0.02604 | -0.0599 | -58.7865
-17 | -1.5253 | 0.02348 | -0.0567 | -64.9617
-16.5 | -1.5258 | 0.02142 | -0.0505 | -71.2325
-16 | -1.4984 | 0.01975 | -0.0476 | -75.8684
-15.5 | -1.4625 | 0.01833 | -0.0455 | -79.7872
-15 | -1.4244 | 0.01744 | -0.0431 | -81.6743
-14.5 | -1.3799 | 0.01656 | -0.0417 | -83.3273
-14 | -1.3335 | 0.01567 | -0.0406 | -85.0989
-13.5 | -1.2841 | 0.01498 | -0.0398 | -85.721
-13 | -1.2341 | 0.01427 | -0.0392 | -86.4821
-12.5 | -1.1828 | 0.01361 | -0.0386 | -86.9067
-12 | -1.1311 | 0.01292 | -0.0381 | -87.5464
-11.5 | -1.0812 | 0.01188 | -0.0374 | -91.0101
-11 | -1.0283 | 0.01118 | -0.0371 | -91.9767
-10.5 | -0.9743 | 0.01063 | -0.0369 | -91.6557
-10 | -0.9193 | 0.01017 | -0.0368 | -90.3933
-9.5 | -0.8638 | 0.00975 | -0.0368 | -88.5949
-9 | -0.8083 | 0.00929 | -0.0368 | -87.0075
-8.5 | -0.7523 | 0.00888 | -0.0368 | -84.7185
-8 | -0.6959 | 0.00851 | -0.0369 | -81.7744
-7.5 | -0.6398 | 0.00802 | -0.037 | -79.7756
-6.5 | -0.5258 | 0.00735 | -0.0374 | -71.5374
-6 | -0.4682 | 0.00711 | -0.0377 | -65.8509
-5.5 | -0.4105 | 0.00688 | -0.038 | -59.6657
-5 | -0.3528 | 0.00659 | -0.0384 | -53.5357
-4.5 | -0.2947 | 0.00642 | -0.0387 | -45.9034
-4 | -0.2366 | 0.0062 | -0.0391 | -38.1613
-3.5 | -0.1783 | 0.00603 | -0.0396 | -29.5688
-3 | -0.12 | 0.00586 | -0.04 | -20.4778
-2.5 | -0.0617 | 0.00567 | -0.0405 | -10.8818
-2 | -0.0037 | 0.00538 | -0.041 | -0.68773
-1.5 | 0.0544 | 0.00504 | -0.0415 | 10.7937
-1 | 0.1122 | 0.00464 | -0.0421 | 24.181
-0.5 | 0.1702 | 0.00428 | -0.0428 | 39.7664
0 | 0.2285 | 0.00408 | -0.0434 | 56.0049
0.5 | 0.2872 | 0.00405 | -0.0439 | 70.9136
1 | 0.3457 | 0.00401 | -0.0445 | 86.2095
1.5 | 0.4042 | 0.00401 | -0.0451 | 100.798
2 | 0.4622 | 0.0041 | -0.0456 | 112.7317
2.5 | 0.5202 | 0.00418 | -0.0461 | 124.4498
3 | 0.5761 | 0.00467 | -0.0465 | 123.3619
4 | 0.6856 | 0.00588 | -0.0469 | 116.5986
4.5 | 0.7398 | 0.0065 | -0.047 | 113.8154
5 | 0.7938 | 0.00706 | -0.047 | 112.4363
5.5 | 0.8478 | 0.00755 | -0.0469 | 112.2914
6 | 0.9023 | 0.00791 | -0.0469 | 114.0708
6.5 | 0.9563 | 0.00823 | -0.0467 | 116.1968
7 | 1.008 | 0.00856 | -0.0461 | 117.757
7.5 | 1.0615 | 0.00886 | -0.0458 | 119.8081
8 | 1.1147 | 0.00932 | -0.0456 | 119.603
8.5 | 1.167 | 0.0098 | -0.0454 | 119.0816
9 | 1.2182 | 0.01034 | -0.0449 | 117.8143
9.5 | 1.2691 | 0.01085 | -0.0444 | 116.9677
10 | 1.3177 | 0.01149 | -0.0435 | 114.6823
10.5 | 1.3649 | 0.01215 | -0.0425 | 112.3374
11 | 1.4113 | 0.01278 | -0.0413 | 110.4304
11.5 | 1.4541 | 0.01353 | -0.0397 | 107.4723
12 | 1.4918 | 0.01444 | -0.0372 | 103.3102
12.5 | 1.5196 | 0.01525 | -0.033 | 99.6459
13 | 1.5422 | 0.01632 | -0.0285 | 94.4975
13.5 | 1.5651 | 0.01772 | -0.0248 | 88.3239
14 | 1.5872 | 0.01938 | -0.0216 | 81.8989
14.5 | 1.6065 | 0.02143 | -0.0185 | 74.965
15 | 1.6292 | 0.02342 | -0.0162 | 69.5645
15.5 | 1.6486 | 0.02579 | -0.014 | 63.924
16 | 1.6643 | 0.02858 | -0.012 | 58.233
16.5 | 1.6798 | 0.03156 | -0.0104 | 53.2256
17 | 1.6901 | 0.03515 | -0.009 | 48.0825
17.5 | 1.6945 | 0.03957 | -0.0079 | 42.8228
18 | 1.701 | 0.04411 | -0.0075 | 38.5627
18.5 | 1.703 | 0.04944 | -0.0077 | 34.4458
19 | 1.6949 | 0.05634 | -0.0086 | 30.0834
19.5 | 1.6985 | 0.06222 | -0.01 | 27.2983
20 | 1.6822 | 0.07109 | -0.0127 | 23.663

## 85. Re 6M Mach 0.25 (1)
BIGFOIL.COM POLAR EXPORT
NACA63-312 a=0.5
NACA63-312 a=0.5 |  |  |  | Cl Max: | 1.176 | at alpha= | 10 | deg
JavaFoil+Calcfoil stall+Eppler ext transition |  |  |  | L/D Max: | 113.353 | at alpha= | 5 | deg
Re: | 6000000 |  |  | Cd Min: | 0.00508 | at alpha= | -1 | deg
Mach: | 0.25 |  |  | Cl=0 at alpha= | -1.9262 | deg
|  |  |  | @ Cl=0.1, Cd= | 0.0050981
|  |  |  | @ Cl=0.4, Cd= | 0.0052475
|  |  |  | @ Cl=0.6, Cd= | 0.11936
alpha (deg) | Cl | Cd | Cm | Cl/Cd
-15 | -0.344 | 0.1215 | -0.013 | -2.834
-14.5 | -0.403 | 0.11218 | -0.013 | -3.597
-14 | -0.457 | 0.10514 | -0.013 | -4.35
-13.5 | -0.506 | 0.09698 | -0.013 | -5.216
-13 | -0.549 | 0.0891 | -0.014 | -6.158
-12.5 | -0.584 | 0.08297 | -0.014 | -7.039
-12 | -0.607 | 0.07749 | -0.015 | -7.828
-11.5 | -0.623 | 0.07174 | -0.016 | -8.685
-11 | -0.635 | 0.06537 | -0.017 | -9.71
-10.5 | -0.645 | 0.05588 | -0.02 | -11.544
-10 | -0.755 | 0.01219 | -0.03 | -61.914
-9.5 | -0.754 | 0.01064 | -0.031 | -70.868
-9 | -0.729 | 0.00992 | -0.032 | -73.485
-8.5 | -0.698 | 0.00942 | -0.032 | -74.076
-8 | -0.662 | 0.00907 | -0.033 | -73.023
-7.5 | -0.621 | 0.00867 | -0.033 | -71.704
-7 | -0.577 | 0.00833 | -0.034 | -69.268
-6.5 | -0.529 | 0.00804 | -0.034 | -65.785
-6 | -0.478 | 0.00775 | -0.035 | -61.622
-5.5 | -0.424 | 0.00748 | -0.035 | -56.645
-5 | -0.368 | 0.00724 | -0.035 | -50.871
-4.5 | -0.311 | 0.00701 | -0.036 | -44.305
-4 | -0.252 | 0.00684 | -0.036 | -36.819
-3.5 | -0.192 | 0.00668 | -0.037 | -28.743
-3 | -0.132 | 0.00657 | -0.037 | -20.018
-2.5 | -0.071 | 0.00644 | -0.038 | -10.949
-2 | -0.009 | 0.0054 | -0.038 | -1.699
-1.5 | 0.052 | 0.00516 | -0.039 | 10.15
-1 | 0.114 | 0.00508 | -0.039 | 22.463
-0.5 | 0.176 | 0.00509 | -0.04 | 34.541
0 | 0.238 | 0.00509 | -0.04 | 46.644
0.5 | 0.299 | 0.00514 | -0.041 | 58.177
1 | 0.361 | 0.00519 | -0.041 | 69.55
1.5 | 0.422 | 0.00528 | -0.042 | 79.984
2 | 0.483 | 0.00537 | -0.042 | 89.886
2.5 | 0.544 | 0.00549 | -0.043 | 99.162
3 | 0.605 | 0.00565 | -0.043 | 107.086
3.5 | 0.665 | 0.0059 | -0.044 | 112.682
4 | 0.724 | 0.00642 | -0.044 | 112.863
4.5 | 0.783 | 0.00696 | -0.045 | 112.489
5 | 0.839 | 0.0074 | -0.045 | 113.353
5.5 | 0.894 | 0.0088 | -0.046 | 101.636
6 | 0.947 | 0.0088 | -0.046 | 107.694
6.5 | 0.997 | 0.00992 | -0.046 | 100.524
7 | 1.042 | 0.01045 | -0.047 | 99.668
7.5 | 1.081 | 0.01098 | -0.047 | 98.45
8 | 1.114 | 0.01157 | -0.048 | 96.311
8.5 | 1.141 | 0.01221 | -0.048 | 93.462
9 | 1.161 | 0.01296 | -0.048 | 89.572
9.5 | 1.173 | 0.01392 | -0.048 | 84.273
10 | 1.176 | 0.01493 | -0.049 | 78.799
10.5 | 1.171 | 0.01604 | -0.049 | 72.99
11 | 1.155 | 0.01748 | -0.049 | 66.065
11.5 | 1.129 | 0.01931 | -0.049 | 58.449
12 | 1.081 | 0.0216 | -0.049 | 50.06
12.5 | 1.021 | 0.0244 | -0.049 | 41.856
13 | 0.926 | 0.03606 | -0.047 | 25.671
13.5 | 0.767 | 0.08756 | -0.032 | 8.759
14 | 0.694 | 0.09734 | -0.03 | 7.126
14.5 | 0.617 | 0.10942 | -0.026 | 5.641
15 | 0.539 | 0.11936 | -0.026 | 4.516

## 86. Re 6M Mach 0.25 (2)
BIGFOIL.COM POLAR EXPORT
NACA63-312 a=0.5
NACA63-312 a=0.5 |  |  |  | Cl Max: | 1.6143 | at alpha= | 16.5 | deg
XFOIL ncrit=9 |  |  |  | L/D Max: | 127.512 | at alpha= | 2.5 | deg
Re: | 6000000 |  |  | Cd Min: | 0.21749 | at alpha= | -19 | deg
Mach: | 0.25 |  |  | Cl=0 at alpha= | -1.9717 | deg
|  |  |  | @ Cl=0.1, Cd= | 0.0048019
|  |  |  | @ Cl=0.4, Cd= | 0.004044
|  |  |  | @ Cl=0.6, Cd= | 0.0047678
alpha (deg) | Cl | Cd | Cm | Cl/Cd
-19 | -0.7254 | 0.21749 | 0.0499 | -3.3353
-18.5 | -0.708 | 0.21042 | 0.0452 | -3.3647
-18 | -0.7027 | 0.19838 | 0.0388 | -3.5422
-17.5 | -0.6867 | 0.19095 | 0.0341 | -3.5962
-17 | -0.6966 | 0.17502 | 0.0258 | -3.9801
-16.5 | -1.1928 | 0.06502 | -0.0493 | -18.3451
-16 | -1.2461 | 0.0494 | -0.0613 | -25.2247
-15.5 | -1.3009 | 0.03655 | -0.0698 | -35.5923
-15 | -1.3157 | 0.03025 | -0.071 | -43.4942
-14.5 | -1.3361 | 0.02565 | -0.0678 | -52.0897
-14 | -1.3442 | 0.02297 | -0.0603 | -58.5198
-13.5 | -1.3134 | 0.02085 | -0.0566 | -62.9928
-13 | -1.2715 | 0.01918 | -0.0538 | -66.293
-12.5 | -1.225 | 0.01766 | -0.0514 | -69.3658
-12 | -1.176 | 0.01619 | -0.0493 | -72.6374
-11.5 | -1.1229 | 0.01506 | -0.0475 | -74.5618
-11 | -1.0683 | 0.01403 | -0.0461 | -76.144
-10.5 | -1.0183 | 0.01225 | -0.0443 | -83.1265
-10 | -0.9603 | 0.01154 | -0.0433 | -83.2149
-9.5 | -0.9017 | 0.01091 | -0.0425 | -82.6489
-9 | -0.8434 | 0.01022 | -0.0418 | -82.5245
-8.5 | -0.7847 | 0.00958 | -0.0412 | -81.9102
-8 | -0.7255 | 0.00904 | -0.0407 | -80.2544
-7.5 | -0.6659 | 0.00857 | -0.0404 | -77.7013
-7 | -0.6068 | 0.00798 | -0.0401 | -76.0401
-6.5 | -0.5469 | 0.00759 | -0.04 | -72.0553
-6 | -0.4866 | 0.00727 | -0.04 | -66.9326
-5.5 | -0.4262 | 0.00702 | -0.0401 | -60.7123
-5 | -0.3659 | 0.00672 | -0.0402 | -54.4494
-4.5 | -0.3054 | 0.00649 | -0.0404 | -47.057
-4 | -0.245 | 0.00628 | -0.0407 | -39.0127
-3.5 | -0.1844 | 0.0061 | -0.0411 | -30.2295
-2.5 | -0.0635 | 0.00573 | -0.0419 | -11.082
-2 | -0.0034 | 0.00546 | -0.0424 | -0.62271
-1.5 | 0.0566 | 0.0051 | -0.0429 | 11.098
-1 | 0.1163 | 0.00469 | -0.0435 | 24.7974
-0.5 | 0.1762 | 0.00431 | -0.0441 | 40.8817
0 | 0.2364 | 0.0041 | -0.0447 | 57.6585
0.5 | 0.2971 | 0.00407 | -0.0453 | 72.9975
1 | 0.3577 | 0.00403 | -0.0459 | 88.7593
1.5 | 0.4181 | 0.00405 | -0.0465 | 103.2346
2 | 0.4781 | 0.00414 | -0.047 | 115.4831
2.5 | 0.5381 | 0.00422 | -0.0475 | 127.5118
3 | 0.5959 | 0.00472 | -0.0478 | 126.25
3.5 | 0.6525 | 0.00538 | -0.048 | 121.2825
4 | 0.7086 | 0.00604 | -0.048 | 117.3179
4.5 | 0.7643 | 0.00671 | -0.0479 | 113.9046
5 | 0.8201 | 0.0073 | -0.0477 | 112.3425
5.5 | 0.8762 | 0.00778 | -0.0474 | 112.6221
6 | 0.9326 | 0.00818 | -0.0471 | 114.0098
6.5 | 0.9887 | 0.00853 | -0.0467 | 115.9086
7 | 1.0429 | 0.00886 | -0.0458 | 117.7088
7.5 | 1.0976 | 0.00927 | -0.045 | 118.4035
8 | 1.1529 | 0.00976 | -0.0444 | 118.125
8.5 | 1.2063 | 0.01037 | -0.0434 | 116.3259
9 | 1.2595 | 0.01093 | -0.0423 | 115.2333
9.5 | 1.3098 | 0.01165 | -0.0408 | 112.4292
10 | 1.3587 | 0.01238 | -0.039 | 109.7496
10.5 | 1.4047 | 0.01316 | -0.0367 | 106.7401
11 | 1.4424 | 0.01419 | -0.0332 | 101.649
11.5 | 1.4667 | 0.01516 | -0.0275 | 96.748
12 | 1.4912 | 0.01653 | -0.0228 | 90.2117
12.5 | 1.5152 | 0.01826 | -0.0187 | 82.9792
13 | 1.5356 | 0.02047 | -0.0148 | 75.0171
13.5 | 1.5588 | 0.02273 | -0.0116 | 68.579
14 | 1.5791 | 0.02537 | -0.0087 | 62.2428
14.5 | 1.5937 | 0.02865 | -0.006 | 55.6265
15 | 1.6056 | 0.03235 | -0.0037 | 49.6321
15.5 | 1.6116 | 0.03682 | -0.0019 | 43.7697
16 | 1.6129 | 0.04215 | -0.0008 | 38.2657
16.5 | 1.6143 | 0.04791 | -0.0006 | 33.6944
17 | 1.6006 | 0.05581 | -0.0016 | 28.6794
17.5 | 1.5765 | 0.06572 | -0.0043 | 23.9881
18 | 1.5548 | 0.07624 | -0.0083 | 20.3935
18.5 | 1.5237 | 0.08893 | -0.0143 | 17.1337
19 | 1.4827 | 0.10427 | -0.0228 | 14.2198
19.5 | 1.4513 | 0.11896 | -0.0315 | 12.1999
20 | 1.4012 | 0.13783 | -0.0438 | 10.1661

## 87. Re 6M Mach 0.50 (1)
BIGFOIL.COM POLAR EXPORT
NACA63-312 a=0.5
NACA63-312 a=0.5 |  |  |  | Cl Max: | 1.193 | at alpha= | 20 | deg
JavaFoil+Calcfoil stall+Eppler ext transition |  |  |  | L/D Max: | 116.978 | at alpha= | 4 | deg
Re: | 6000000 |  |  | Cd Min: | 0.00522 | at alpha= | -0.5 | deg
Mach: | 0.5 |  |  | Cl=0 at alpha= | -1.9265 | deg
|  |  |  | @ Cl=0.1, Cd= | 0.005262
|  |  |  | @ Cl=0.4, Cd= | 0.0053965
|  |  |  | @ Cl=0.6, Cd= | 0.0057638
alpha (deg) | Cl | Cd | Cm | Cl/Cd
-20 | -0.988 | 0.15556 | -0.015 | -6.352
-19.5 | -0.961 | 0.14778 | -0.015 | -6.503
-19 | -0.934 | 0.14344 | -0.015 | -6.513
-18.5 | -0.91 | 0.14547 | -0.016 | -6.256
-18 | -0.882 | 0.13902 | -0.016 | -6.343
-17.5 | -0.853 | 0.13514 | -0.016 | -6.313
-17 | -0.825 | 0.12925 | -0.016 | -6.384
-16.5 | -0.798 | 0.12419 | -0.016 | -6.427
-16 | -0.771 | 0.11743 | -0.016 | -6.57
-15.5 | -0.745 | 0.11601 | -0.016 | -6.421
-15 | -0.716 | 0.10913 | -0.016 | -6.566
-14.5 | -0.689 | 0.10181 | -0.016 | -6.772
-14 | -0.663 | 0.09472 | -0.017 | -6.995
-13.5 | -0.636 | 0.08781 | -0.017 | -7.238
-13 | -0.608 | 0.09471 | -0.017 | -6.415
-12.5 | -0.58 | 0.08586 | -0.017 | -6.761
-12 | -0.552 | 0.09928 | -0.016 | -5.556
-11.5 | -0.527 | 0.07289 | -0.018 | -7.235
-11 | -0.504 | 0.0645 | -0.02 | -7.812
-10.5 | -0.47 | 0.07822 | -0.017 | -6.012
-10 | -0.443 | 0.06729 | -0.017 | -6.585
-9.5 | -0.417 | 0.06104 | -0.018 | -6.826
-9 | -0.391 | 0.05491 | -0.02 | -7.119
-8.5 | -0.427 | 0.01424 | -0.034 | -29.994
-8 | -0.333 | 0.05567 | -0.017 | -5.983
-7.5 | -0.306 | 0.05006 | -0.018 | -6.116
-7 | -0.332 | 0.01205 | -0.036 | -27.544
-6.5 | -0.508 | 0.00948 | -0.038 | -53.555
-6 | -0.492 | 0.00873 | -0.039 | -56.304
-5.5 | -0.451 | 0.00826 | -0.039 | -54.624
-5 | -0.4 | 0.00785 | -0.04 | -50.878
-4.5 | -0.341 | 0.00747 | -0.04 | -45.673
-4 | -0.279 | 0.00726 | -0.041 | -38.382
-3.5 | -0.213 | 0.00701 | -0.041 | -30.437
-3 | -0.147 | 0.00687 | -0.042 | -21.348
-2.5 | -0.079 | 0.00666 | -0.042 | -11.818
-2 | -0.01 | 0.00654 | -0.043 | -1.567
-1.5 | 0.058 | 0.00531 | -0.043 | 11.012
-1 | 0.128 | 0.00523 | -0.044 | 24.42
-0.5 | 0.197 | 0.00522 | -0.044 | 37.644
0 | 0.266 | 0.00527 | -0.045 | 50.434
0.5 | 0.334 | 0.00532 | -0.046 | 62.839
1 | 0.403 | 0.0054 | -0.046 | 74.634
1.5 | 0.472 | 0.00548 | -0.047 | 86.153
2 | 0.539 | 0.00564 | -0.047 | 95.585
2.5 | 0.608 | 0.00578 | -0.048 | 105.167
3 | 0.675 | 0.00605 | -0.048 | 111.702
3.5 | 0.742 | 0.00648 | -0.049 | 114.435
4 | 0.807 | 0.0069 | -0.049 | 116.978
4.5 | 0.87 | 0.00785 | -0.05 | 110.82
5 | 0.924 | 0.01011 | -0.05 | 91.383
5.5 | 0.977 | 0.01067 | -0.05 | 91.491
6 | 1.023 | 0.01139 | -0.051 | 89.85
6.5 | 1.062 | 0.01223 | -0.051 | 86.855
7 | 1.081 | 0.01324 | -0.051 | 81.671
7.5 | 1.063 | 0.01449 | -0.052 | 73.413
8 | 0.937 | 0.01657 | -0.052 | 56.523
8.5 | 0.68 | 0.01735 | -0.052 | 39.183
9 | 0.704 | 0.01996 | -0.052 | 35.275
9.5 | 0.619 | 0.0674 | -0.025 | 9.177
10 | 0.767 | 0.02123 | -0.053 | 36.144
10.5 | 0.784 | 0.02626 | -0.053 | 29.867
11 | 0.7 | 0.07735 | -0.029 | 9.053
11.5 | 0.85 | 0.02612 | -0.054 | 32.548
12 | 0.784 | 0.06537 | -0.042 | 11.998
12.5 | 0.781 | 0.08853 | -0.031 | 8.821
13 | 0.808 | 0.09607 | -0.032 | 8.415
13.5 | 0.833 | 0.09383 | -0.032 | 8.881
14 | 0.859 | 0.10212 | -0.032 | 8.413
14.5 | 0.891 | 0.10678 | -0.036 | 8.344
15 | 0.912 | 0.11137 | -0.033 | 8.188
15.5 | 0.938 | 0.11692 | -0.034 | 8.023
16 | 0.967 | 0.1219 | -0.036 | 7.935
16.5 | 1.001 | 0.12443 | -0.039 | 8.048
17 | 1.018 | 0.12693 | -0.036 | 8.021
17.5 | 1.046 | 0.13336 | -0.038 | 7.844
18 | 1.082 | 0.13149 | -0.042 | 8.23
18.5 | 1.114 | 0.13649 | -0.043 | 8.162
19 | 1.124 | 0.14484 | -0.039 | 7.76
19.5 | 1.153 | 0.14718 | -0.041 | 7.835
20 | 1.193 | 0.14566 | -0.045 | 8.188

## 88. Re 6M Mach 0.50 (2)
BIGFOIL.COM POLAR EXPORT
NACA63-312 a=0.5
NACA63-312 a=0.5 |  |  |  | Cl Max: | 1.2963 | at alpha= | 9 | deg
XFOIL ncrit=9 |  |  |  | L/D Max: | 138.991 | at alpha= | 2.5 | deg
Re: | 6000000 |  |  | Cd Min: | 0.26954 | at alpha= | -20 | deg
Mach: | 0.5 |  |  | Cl=0 at alpha= | -1.9869 | deg
|  |  |  | @ Cl=0.1, Cd= | 0.0051484
|  |  |  | @ Cl=0.4, Cd= | 0.0041983
|  |  |  | @ Cl=0.6, Cd= | 0.0044197
alpha (deg) | Cl | Cd | Cm | Cl/Cd
-20 | -0.8066 | 0.26954 | 0.0768 | -2.9925
-19.5 | -0.7844 | 0.26065 | 0.0713 | -3.0094
-19 | -0.7625 | 0.25145 | 0.0658 | -3.0324
-18.5 | -0.741 | 0.24195 | 0.0602 | -3.0626
-18 | -0.7202 | 0.23223 | 0.0546 | -3.1012
-17.5 | -0.7 | 0.22258 | 0.049 | -3.1449
-17 | -0.6777 | 0.21432 | 0.0438 | -3.1621
-15.5 | -0.6244 | 0.18643 | 0.0284 | -3.3492
-15 | -0.6035 | 0.17847 | 0.0236 | -3.3815
-14.5 | -0.5856 | 0.16959 | 0.0184 | -3.453
-14 | -0.5712 | 0.15956 | 0.0128 | -3.5798
-13.5 | -0.5552 | 0.15056 | 0.0075 | -3.6876
-13 | -0.5384 | 0.14209 | 0.0025 | -3.7891
-12.5 | -0.525 | 0.13287 | -0.0028 | -3.9512
-12 | -0.5177 | 0.12252 | -0.0087 | -4.2254
-11.5 | -0.5151 | 0.11177 | -0.0151 | -4.6086
-11 | -0.5158 | 0.10101 | -0.0218 | -5.1064
-10.5 | -0.5178 | 0.09068 | -0.0283 | -5.7102
-10 | -0.5226 | 0.08043 | -0.0349 | -6.4976
-9.5 | -0.5339 | 0.06958 | -0.0423 | -7.6732
-9 | -0.5593 | 0.05467 | -0.054 | -10.2305
-8.5 | -0.5878 | 0.04226 | -0.0653 | -13.9091
-8 | -0.6304 | 0.03495 | -0.0662 | -18.0372
-7.5 | -0.6572 | 0.02695 | -0.0634 | -24.3859
-7 | -0.6675 | 0.01719 | -0.0597 | -38.8307
-6.5 | -0.6311 | 0.01146 | -0.056 | -55.0698
-6 | -0.5685 | 0.0092 | -0.0531 | -61.7935
-5.5 | -0.4986 | 0.00812 | -0.0511 | -61.4039
-5 | -0.4269 | 0.00746 | -0.0498 | -57.2252
-4.5 | -0.3549 | 0.00705 | -0.0489 | -50.3404
-4 | -0.2836 | 0.00665 | -0.0484 | -42.6466
-3.5 | -0.2125 | 0.0064 | -0.0481 | -33.2031
-3 | -0.1418 | 0.00617 | -0.0481 | -22.9822
-2.5 | -0.0716 | 0.00596 | -0.0482 | -12.0134
-2 | -0.0018 | 0.00575 | -0.0485 | -0.31304
-1.5 | 0.0671 | 0.00538 | -0.0489 | 12.4721
-1 | 0.1353 | 0.0049 | -0.0495 | 27.6122
-0.5 | 0.2036 | 0.00443 | -0.0501 | 45.9594
0 | 0.2726 | 0.00422 | -0.0508 | 64.5972
0.5 | 0.3421 | 0.00419 | -0.0514 | 81.6468
1.5 | 0.4815 | 0.00421 | -0.0526 | 114.3705
2 | 0.5507 | 0.00432 | -0.0531 | 127.4769
2.5 | 0.6199 | 0.00446 | -0.0535 | 138.991
3 | 0.6862 | 0.005 | -0.0535 | 137.24
3.5 | 0.7491 | 0.00588 | -0.053 | 127.398
4 | 0.8107 | 0.00681 | -0.0521 | 119.0455
4.5 | 0.8724 | 0.00765 | -0.0508 | 114.0392
5 | 0.9344 | 0.00839 | -0.0493 | 111.3707
5.5 | 0.9993 | 0.0089 | -0.0477 | 112.2809
6 | 1.0629 | 0.00944 | -0.0457 | 112.5953
6.5 | 1.1249 | 0.01002 | -0.043 | 112.2655
7 | 1.1792 | 0.01063 | -0.0386 | 110.9313
7.5 | 1.2359 | 0.01152 | -0.0347 | 107.283
8 | 1.2659 | 0.01279 | -0.0268 | 98.9758
8.5 | 1.2894 | 0.01481 | -0.0193 | 87.0628
9 | 1.2963 | 0.01831 | -0.012 | 70.7974
9.5 | 1.2806 | 0.02369 | -0.005 | 54.0566
10 | 1.2566 | 0.03036 | 0.0004 | 41.39
10.5 | 1.2324 | 0.03797 | 0.0033 | 32.4572
11 | 1.2016 | 0.04729 | 0.0033 | 25.4092
11.5 | 1.1683 | 0.05823 | 0.0002 | 20.0635
12 | 1.1372 | 0.0704 | -0.0054 | 16.1534
12.5 | 1.1058 | 0.08419 | -0.0135 | 13.1346
13 | 1.0792 | 0.09893 | -0.0232 | 10.9087
13.5 | 1.0551 | 0.11463 | -0.0336 | 9.2044
14 | 1.0367 | 0.13001 | -0.0434 | 7.974

## 89. Re 7M Mach 0.00 (1)
BIGFOIL.COM POLAR EXPORT
NACA63-312 a=0.5
NACA63-312 a=0.5 |  |  |  | Cl Max: | 1.231 | at alpha= | 11.5 | deg
JavaFoil+Calcfoil stall+Eppler ext transition |  |  |  | L/D Max: | 114.43 | at alpha= | 7 | deg
Re: | 7000000 |  |  | Cd Min: | 0.00502 | at alpha= | -0.5 | deg
Mach: | 0 |  |  | Cl=0 at alpha= | -1.925 | deg
|  |  |  | @ Cl=0.1, Cd= | 0.0050665
|  |  |  | @ Cl=0.4, Cd= | 0.005188
|  |  |  | @ Cl=0.6, Cd= | 0.0056296
alpha (deg) | Cl | Cd | Cm | Cl/Cd
-16.5 | -0.605 | 0.1237 | -0.013 | -4.891
-16 | -0.625 | 0.11726 | -0.013 | -5.334
-15.5 | -0.647 | 0.10676 | -0.014 | -6.056
-15 | -0.664 | 0.10242 | -0.014 | -6.482
-14.5 | -0.682 | 0.09327 | -0.015 | -7.315
-14 | -0.697 | 0.0868 | -0.016 | -8.034
-13.5 | -0.711 | 0.07952 | -0.017 | -8.942
-13 | -0.725 | 0.07025 | -0.018 | -10.325
-12.5 | -0.768 | 0.04342 | -0.023 | -17.678
-12 | -0.835 | 0.01626 | -0.027 | -51.356
-11.5 | -0.846 | 0.0126 | -0.028 | -67.176
-11 | -0.841 | 0.01146 | -0.029 | -73.394
-10.5 | -0.832 | 0.01044 | -0.03 | -79.705
-10 | -0.806 | 0.00995 | -0.03 | -81.021
-9.5 | -0.775 | 0.00947 | -0.03 | -81.807
-9 | -0.74 | 0.00908 | -0.031 | -81.472
-8.5 | -0.701 | 0.00878 | -0.031 | -79.889
-8 | -0.66 | 0.00844 | -0.032 | -78.15
-7.5 | -0.615 | 0.00817 | -0.032 | -75.296
-7 | -0.568 | 0.00785 | -0.033 | -72.32
-6.5 | -0.518 | 0.00759 | -0.033 | -68.26
-6 | -0.466 | 0.0074 | -0.033 | -63.048
-5.5 | -0.413 | 0.00715 | -0.034 | -57.775
-5 | -0.358 | 0.00699 | -0.034 | -51.226
-4.5 | -0.302 | 0.00676 | -0.035 | -44.623
-4 | -0.244 | 0.00661 | -0.035 | -36.962
-3.5 | -0.186 | 0.0065 | -0.036 | -28.647
-3 | -0.127 | 0.00639 | -0.036 | -19.945
-2.5 | -0.068 | 0.00627 | -0.037 | -10.896
-2 | -0.009 | 0.00537 | -0.037 | -1.655
-1.5 | 0.051 | 0.00514 | -0.038 | 9.871
-1 | 0.111 | 0.00505 | -0.038 | 21.894
-0.5 | 0.17 | 0.00502 | -0.038 | 33.898
0 | 0.23 | 0.00502 | -0.039 | 45.767
0.5 | 0.29 | 0.00509 | -0.039 | 56.935
1 | 0.349 | 0.00512 | -0.04 | 68.173
1.5 | 0.409 | 0.0052 | -0.04 | 78.673
2 | 0.467 | 0.00528 | -0.041 | 88.529
2.5 | 0.527 | 0.00542 | -0.041 | 97.203
3 | 0.586 | 0.00555 | -0.042 | 105.556
3.5 | 0.644 | 0.00588 | -0.042 | 109.504
4 | 0.702 | 0.00634 | -0.043 | 110.772
4.5 | 0.759 | 0.00683 | -0.043 | 111.204
5 | 0.815 | 0.0074 | -0.044 | 110.186
5.5 | 0.868 | 0.0082 | -0.044 | 105.898
6 | 0.921 | 0.00862 | -0.045 | 106.825
6.5 | 0.973 | 0.00892 | -0.045 | 109.042
7 | 1.02 | 0.00891 | -0.046 | 114.43
7.5 | 1.063 | 0.01011 | -0.046 | 105.087
8 | 1.101 | 0.01056 | -0.046 | 104.337
8.5 | 1.135 | 0.01108 | -0.047 | 102.49
9 | 1.164 | 0.01163 | -0.047 | 100.077
9.5 | 1.188 | 0.01227 | -0.047 | 96.871
10 | 1.207 | 0.01306 | -0.048 | 92.417
10.5 | 1.22 | 0.01386 | -0.048 | 88.063
11 | 1.228 | 0.01489 | -0.048 | 82.478
11.5 | 1.231 | 0.01591 | -0.048 | 77.356
12 | 1.221 | 0.01709 | -0.049 | 71.431
12.5 | 1.205 | 0.01821 | -0.049 | 66.192
13 | 1.183 | 0.01987 | -0.049 | 59.545
13.5 | 1.156 | 0.02166 | -0.049 | 53.376
14 | 1.122 | 0.02432 | -0.049 | 46.129
14.5 | 1.085 | 0.02726 | -0.049 | 39.797
15 | 1.041 | 0.03174 | -0.049 | 32.805
15.5 | 0.994 | 0.03794 | -0.048 | 26.196
16 | 0.913 | 0.06271 | -0.045 | 14.558
16.5 | 0.836 | 0.0953 | -0.039 | 8.777

## 90. Re 7M Mach 0.00 (2)
BIGFOIL.COM POLAR EXPORT
NACA63-312 a=0.5
NACA63-312 a=0.5 |  |  |  | Cl Max: | 1.7437 | at alpha= | 19.5 | deg
XFOIL ncrit=9 |  |  |  | L/D Max: | 123.684 | at alpha= | 2.5 | deg
Re: | 7000000 |  |  | Cd Min: | 0.0606 | at alpha= | 20 | deg
Mach: | 0 |  |  | Cl=0 at alpha= | -1.9671 | deg
|  |  |  | @ Cl=0.1, Cd= | 0.004693
|  |  |  | @ Cl=0.4, Cd= | 0.0039984
|  |  |  | @ Cl=0.6, Cd= | 0.0050878
alpha (deg) | Cl | Cd | Cm | Cl/Cd
-20 | -1.5919 | 0.04056 | -0.0564 | -39.248
-19.5 | -1.6024 | 0.03425 | -0.0585 | -46.7854
-19 | -1.6035 | 0.02968 | -0.0589 | -54.0263
-18.5 | -1.5987 | 0.0263 | -0.0578 | -60.7871
-18 | -1.5928 | 0.02362 | -0.0553 | -67.4344
-17.5 | -1.5846 | 0.02178 | -0.0511 | -72.7548
-17 | -1.5695 | 0.02042 | -0.0464 | -76.8609
-16.5 | -1.5408 | 0.01883 | -0.0438 | -81.8269
-15.5 | -1.4669 | 0.01663 | -0.0399 | -88.2081
-15 | -1.4235 | 0.01578 | -0.0388 | -90.2091
-14.5 | -1.3773 | 0.01501 | -0.0379 | -91.7588
-14 | -1.3295 | 0.01428 | -0.0373 | -93.1022
-13.5 | -1.2794 | 0.01371 | -0.0369 | -93.3187
-13 | -1.2289 | 0.01311 | -0.0365 | -93.7376
-12.5 | -1.1776 | 0.01255 | -0.0362 | -93.8327
-12 | -1.1253 | 0.01205 | -0.036 | -93.3859
-11.5 | -1.0745 | 0.01122 | -0.0357 | -95.7665
-11 | -1.0221 | 0.01055 | -0.0355 | -96.8815
-10.5 | -0.9686 | 0.01001 | -0.0354 | -96.7632
-10 | -0.9142 | 0.00956 | -0.0355 | -95.6276
-9.5 | -0.8592 | 0.00919 | -0.0356 | -93.4929
-9 | -0.8039 | 0.00878 | -0.0357 | -91.5604
-8.5 | -0.7483 | 0.00843 | -0.0359 | -88.7663
-8 | -0.6922 | 0.00811 | -0.0361 | -85.3514
-7.5 | -0.636 | 0.00777 | -0.0363 | -81.8533
-7 | -0.5797 | 0.00739 | -0.0365 | -78.4438
-6.5 | -0.5229 | 0.00711 | -0.0368 | -73.5443
-6 | -0.4658 | 0.00687 | -0.0372 | -67.802
-5.5 | -0.4084 | 0.00666 | -0.0376 | -61.3213
-5 | -0.351 | 0.00641 | -0.038 | -54.7582
-4.5 | -0.2933 | 0.00622 | -0.0384 | -47.1543
-4 | -0.2356 | 0.00604 | -0.0388 | -39.0066
-3.5 | -0.1776 | 0.00587 | -0.0393 | -30.2555
-3 | -0.1196 | 0.00572 | -0.0397 | -20.9091
-2.5 | -0.0616 | 0.00553 | -0.0402 | -11.1392
-2 | -0.0038 | 0.00528 | -0.0407 | -0.7197
-1.5 | 0.054 | 0.00498 | -0.0413 | 10.8434
-1 | 0.1117 | 0.00462 | -0.0419 | 24.1775
-0.5 | 0.1693 | 0.00429 | -0.0425 | 39.4639
0 | 0.2271 | 0.00403 | -0.0431 | 56.3524
0.5 | 0.2856 | 0.00398 | -0.0437 | 71.7588
1 | 0.3438 | 0.00395 | -0.0443 | 87.038
1.5 | 0.4018 | 0.004 | -0.0448 | 100.45
2 | 0.4594 | 0.0041 | -0.0454 | 112.0488
2.5 | 0.517 | 0.00418 | -0.0459 | 123.6842
3 | 0.5717 | 0.00481 | -0.0462 | 118.8565
3.5 | 0.6267 | 0.00535 | -0.0465 | 117.1402
4 | 0.6813 | 0.00592 | -0.0467 | 115.0845
4.5 | 0.7357 | 0.00644 | -0.0469 | 114.2391
5 | 0.79 | 0.00692 | -0.047 | 114.1618
5.5 | 0.8441 | 0.00737 | -0.047 | 114.5319
6 | 0.8986 | 0.00771 | -0.0471 | 116.5499
6.5 | 0.9528 | 0.00802 | -0.0471 | 118.803
7 | 1.0059 | 0.00834 | -0.0469 | 120.6115
8 | 1.1103 | 0.00898 | -0.0462 | 123.6414
8.5 | 1.1624 | 0.00945 | -0.046 | 123.0053
9 | 1.214 | 0.00993 | -0.0458 | 122.2558
9.5 | 1.2649 | 0.01041 | -0.0454 | 121.5082
10 | 1.3137 | 0.01101 | -0.0448 | 119.3188
10.5 | 1.362 | 0.01159 | -0.0441 | 117.5151
11 | 1.4091 | 0.01217 | -0.0432 | 115.7847
11.5 | 1.4533 | 0.01287 | -0.0419 | 112.9215
12 | 1.4942 | 0.01367 | -0.0402 | 109.305
12.5 | 1.5334 | 0.01441 | -0.0382 | 106.4122
13 | 1.5585 | 0.01524 | -0.0337 | 102.2638
13.5 | 1.5788 | 0.01638 | -0.0292 | 96.3858
14 | 1.6007 | 0.01778 | -0.0256 | 90.0281
14.5 | 1.6216 | 0.01947 | -0.0223 | 83.2871
15 | 1.645 | 0.02117 | -0.0198 | 77.7043
15.5 | 1.6659 | 0.02318 | -0.0175 | 71.868
16 | 1.6831 | 0.02561 | -0.0153 | 65.7204
16.5 | 1.7015 | 0.02808 | -0.0135 | 60.5947
17 | 1.7141 | 0.03117 | -0.0118 | 54.992
17.5 | 1.7205 | 0.03501 | -0.0103 | 49.1431
18 | 1.7308 | 0.03873 | -0.0095 | 44.6889
18.5 | 1.7365 | 0.0432 | -0.009 | 40.1968
19 | 1.7363 | 0.04862 | -0.0091 | 35.7116
19.5 | 1.7437 | 0.05345 | -0.0098 | 32.623
20 | 1.7348 | 0.0606 | -0.0112 | 28.6271

## 91. Re 7M Mach 0.10 (1)
BIGFOIL.COM POLAR EXPORT
NACA63-312 a=0.5
NACA63-312 a=0.5 |  |  |  | Cl Max: | 1.221 | at alpha= | 11 | deg
JavaFoil+Calcfoil stall+Eppler ext transition |  |  |  | L/D Max: | 113.997 | at alpha= | 7 | deg
Re: | 7000000 |  |  | Cd Min: | 0.00502 | at alpha= | -0.5 | deg
Mach: | 0.1 |  |  | Cl=0 at alpha= | -1.925 | deg
|  |  |  | @ Cl=0.1, Cd= | 0.0050583
|  |  |  | @ Cl=0.4, Cd= | 0.0051935
|  |  |  | @ Cl=0.6, Cd= | 0.0056464
alpha (deg) | Cl | Cd | Cm | Cl/Cd
-16 | -0.587 | 0.11795 | -0.013 | -4.98
-15.5 | -0.61 | 0.11217 | -0.013 | -5.437
-15 | -0.632 | 0.10332 | -0.014 | -6.121
-14.5 | -0.653 | 0.09714 | -0.014 | -6.718
-14 | -0.672 | 0.0893 | -0.015 | -7.524
-13.5 | -0.688 | 0.08265 | -0.016 | -8.324
-13 | -0.702 | 0.07557 | -0.017 | -9.292
-12.5 | -0.718 | 0.06517 | -0.019 | -11.012
-12 | -0.802 | 0.02157 | -0.026 | -37.195
-11.5 | -0.814 | 0.01626 | -0.027 | -50.067
-11 | -0.828 | 0.01209 | -0.029 | -68.466
-10.5 | -0.827 | 0.01072 | -0.03 | -77.186
-10 | -0.803 | 0.01006 | -0.03 | -79.865
-9.5 | -0.773 | 0.00956 | -0.031 | -80.853
-9 | -0.739 | 0.00916 | -0.031 | -80.644
-8.5 | -0.701 | 0.00886 | -0.031 | -79.191
-8 | -0.66 | 0.00851 | -0.032 | -77.614
-7.5 | -0.616 | 0.00819 | -0.032 | -75.235
-7 | -0.569 | 0.00791 | -0.033 | -71.982
-6.5 | -0.52 | 0.00765 | -0.033 | -68.003
-6 | -0.468 | 0.00742 | -0.034 | -63.099
-5.5 | -0.415 | 0.00718 | -0.034 | -57.714
-5 | -0.36 | 0.00699 | -0.034 | -51.397
-4.5 | -0.303 | 0.00681 | -0.035 | -44.493
-4 | -0.245 | 0.00661 | -0.035 | -37.124
-3.5 | -0.187 | 0.0065 | -0.036 | -28.778
-3 | -0.128 | 0.0064 | -0.036 | -20.032
-2.5 | -0.069 | 0.00627 | -0.037 | -10.946
-2 | -0.009 | 0.00539 | -0.037 | -1.657
-1.5 | 0.051 | 0.00514 | -0.038 | 9.916
-1 | 0.111 | 0.00504 | -0.038 | 22.02
-0.5 | 0.171 | 0.00502 | -0.039 | 34.097
0 | 0.231 | 0.00505 | -0.039 | 45.759
0.5 | 0.291 | 0.00508 | -0.04 | 57.266
1 | 0.351 | 0.00512 | -0.04 | 68.581
1.5 | 0.411 | 0.00521 | -0.041 | 78.816
2 | 0.47 | 0.0053 | -0.041 | 88.569
2.5 | 0.529 | 0.00542 | -0.042 | 97.769
3 | 0.589 | 0.00558 | -0.042 | 105.558
3.5 | 0.647 | 0.00593 | -0.043 | 109.126
4 | 0.705 | 0.00636 | -0.043 | 110.94
4.5 | 0.763 | 0.00689 | -0.043 | 110.776
5 | 0.818 | 0.00745 | -0.044 | 109.792
5.5 | 0.872 | 0.00826 | -0.044 | 105.562
6 | 0.925 | 0.00864 | -0.045 | 107.138
6.5 | 0.977 | 0.00862 | -0.045 | 113.236
7 | 1.024 | 0.00898 | -0.046 | 113.997
7.5 | 1.066 | 0.01019 | -0.046 | 104.675
8 | 1.104 | 0.01067 | -0.046 | 103.515
8.5 | 1.137 | 0.01119 | -0.047 | 101.603
9 | 1.165 | 0.01181 | -0.047 | 98.616
9.5 | 1.187 | 0.01248 | -0.047 | 95.106
10 | 1.204 | 0.01332 | -0.048 | 90.385
10.5 | 1.216 | 0.0141 | -0.048 | 86.211
11 | 1.221 | 0.01504 | -0.048 | 81.203
11.5 | 1.22 | 0.01629 | -0.049 | 74.899
12 | 1.207 | 0.01749 | -0.049 | 69.002
12.5 | 1.187 | 0.01869 | -0.049 | 63.506
13 | 1.16 | 0.02049 | -0.049 | 56.608
13.5 | 1.125 | 0.02304 | -0.049 | 48.824
14 | 1.087 | 0.02556 | -0.049 | 42.535
14.5 | 1.041 | 0.02992 | -0.049 | 34.785
15 | 0.991 | 0.03549 | -0.048 | 27.922
15.5 | 0.933 | 0.04507 | -0.047 | 20.703
16 | 0.815 | 0.09893 | -0.037 | 8.239

## 92. Re 7M Mach 0.10 (2)
BIGFOIL.COM POLAR EXPORT
NACA63-312 a=0.5
NACA63-312 a=0.5 |  |  |  | Cl Max: | 1.7265 | at alpha= | 19.5 | deg
XFOIL ncrit=9 |  |  |  | L/D Max: | 124.45 | at alpha= | 2.5 | deg
Re: | 7000000 |  |  | Cd Min: | 0.06618 | at alpha= | 20 | deg
Mach: | 0.1 |  |  | Cl=0 at alpha= | -1.9682 | deg
|  |  |  | @ Cl=0.1, Cd= | 0.0047091
|  |  |  | @ Cl=0.4, Cd= | 0.0040063
|  |  |  | @ Cl=0.6, Cd= | 0.0050657
alpha (deg) | Cl | Cd | Cm | Cl/Cd
-20 | -1.5148 | 0.05387 | -0.0519 | -28.1195
-19.5 | -1.5486 | 0.04326 | -0.058 | -35.7975
-19 | -1.565 | 0.03587 | -0.0612 | -43.6298
-18.5 | -1.5705 | 0.0306 | -0.062 | -51.3235
-18 | -1.5711 | 0.02661 | -0.061 | -59.0417
-17.5 | -1.5653 | 0.02385 | -0.0583 | -65.631
-17 | -1.5602 | 0.02184 | -0.0536 | -71.4377
-16.5 | -1.5413 | 0.02044 | -0.0491 | -75.4061
-15.5 | -1.4758 | 0.01766 | -0.0438 | -83.5674
-15 | -1.4347 | 0.01658 | -0.042 | -86.532
-14.5 | -1.3892 | 0.01567 | -0.0408 | -88.6535
-14 | -1.3415 | 0.01482 | -0.0398 | -90.5196
-13.5 | -1.2913 | 0.01416 | -0.0391 | -91.1935
-13 | -1.2405 | 0.01349 | -0.0385 | -91.957
-12.5 | -1.1885 | 0.01287 | -0.038 | -92.3465
-12 | -1.1356 | 0.01233 | -0.0376 | -92.1006
-11.5 | -1.0833 | 0.01162 | -0.0372 | -93.2272
-11 | -1.0309 | 0.01081 | -0.0368 | -95.3654
-10.5 | -0.9769 | 0.01021 | -0.0366 | -95.6807
-10 | -0.922 | 0.00972 | -0.0365 | -94.856
-9.5 | -0.8662 | 0.00933 | -0.0365 | -92.8403
-9 | -0.8104 | 0.0089 | -0.0365 | -91.0562
-8.5 | -0.7542 | 0.00851 | -0.0366 | -88.6251
-8 | -0.6976 | 0.00817 | -0.0367 | -85.3856
-7.5 | -0.6406 | 0.00787 | -0.0369 | -81.3977
-7 | -0.584 | 0.00744 | -0.037 | -78.4946
-6.5 | -0.5267 | 0.00714 | -0.0373 | -73.7675
-6 | -0.4691 | 0.00689 | -0.0376 | -68.0842
-5.5 | -0.4112 | 0.00668 | -0.0379 | -61.5569
-5 | -0.3534 | 0.00643 | -0.0383 | -54.9611
-4 | -0.2371 | 0.00605 | -0.0391 | -39.1901
-3.5 | -0.1787 | 0.00589 | -0.0395 | -30.3396
-3 | -0.1203 | 0.00573 | -0.04 | -20.9948
-2.5 | -0.062 | 0.00554 | -0.0405 | -11.1913
-2 | -0.0037 | 0.00529 | -0.041 | -0.69943
-1.5 | 0.0544 | 0.005 | -0.0415 | 10.88
-1 | 0.1124 | 0.00463 | -0.0421 | 24.2765
-0.5 | 0.1704 | 0.00429 | -0.0427 | 39.7203
0 | 0.2286 | 0.00403 | -0.0433 | 56.7246
0.5 | 0.2873 | 0.00399 | -0.0439 | 72.005
1 | 0.3459 | 0.00396 | -0.0445 | 87.3485
1.5 | 0.4043 | 0.00401 | -0.0451 | 100.8229
2 | 0.4622 | 0.00411 | -0.0456 | 112.4574
2.5 | 0.5202 | 0.00418 | -0.0462 | 124.4498
3 | 0.5753 | 0.00482 | -0.0465 | 119.3568
3.5 | 0.6306 | 0.00537 | -0.0467 | 117.4302
4 | 0.6855 | 0.00594 | -0.0469 | 115.404
5 | 0.7948 | 0.00697 | -0.0471 | 114.0316
5.5 | 0.8493 | 0.00741 | -0.0471 | 114.6154
6 | 0.9042 | 0.00776 | -0.0472 | 116.5206
6.5 | 0.9588 | 0.00807 | -0.0471 | 118.8104
7 | 1.0123 | 0.00839 | -0.0469 | 120.6555
8 | 1.1174 | 0.00904 | -0.046 | 123.6062
8.5 | 1.1697 | 0.00955 | -0.0457 | 122.4817
9 | 1.2218 | 0.01002 | -0.0454 | 121.9361
9.5 | 1.2728 | 0.01054 | -0.0449 | 120.759
10 | 1.3216 | 0.01118 | -0.0441 | 118.2111
10.5 | 1.3705 | 0.01173 | -0.0433 | 116.8372
11 | 1.4172 | 0.01237 | -0.0422 | 114.5675
11.5 | 1.4604 | 0.01315 | -0.0406 | 111.057
12 | 1.5014 | 0.01392 | -0.0386 | 107.8592
12.5 | 1.5364 | 0.01471 | -0.0356 | 104.446
13 | 1.556 | 0.01571 | -0.0303 | 99.0452
13.5 | 1.5766 | 0.01708 | -0.026 | 92.3068
14 | 1.5988 | 0.01866 | -0.0226 | 85.6806
14.5 | 1.6223 | 0.02035 | -0.0198 | 79.7199
15 | 1.6439 | 0.02232 | -0.0171 | 73.6514
15.5 | 1.6637 | 0.02457 | -0.0148 | 67.7127
16 | 1.6785 | 0.02735 | -0.0125 | 61.3711
16.5 | 1.6956 | 0.03013 | -0.0108 | 56.2761
17 | 1.7048 | 0.03372 | -0.0092 | 50.5575
17.5 | 1.7074 | 0.0382 | -0.0079 | 44.6963
18 | 1.7158 | 0.04246 | -0.0074 | 40.4098
18.5 | 1.7204 | 0.04738 | -0.0074 | 36.3107
19 | 1.724 | 0.05272 | -0.0079 | 32.7011
19.5 | 1.7265 | 0.05852 | -0.009 | 29.5027
20 | 1.717 | 0.06618 | -0.0109 | 25.9444

## 93. Re 7M Mach 0.25 (1)
BIGFOIL.COM POLAR EXPORT
NACA63-312 a=0.5
NACA63-312 a=0.5 |  |  |  | Cl Max: | 1.178 | at alpha= | 10 | deg
JavaFoil+Calcfoil stall+Eppler ext transition |  |  |  | L/D Max: | 111.44 | at alpha= | 4 | deg
Re: | 7000000 |  |  | Cd Min: | 0.00504 | at alpha= | -0.5 | deg
Mach: | 0.25 |  |  | Cl=0 at alpha= | -1.9262 | deg
|  |  |  | @ Cl=0.1, Cd= | 0.0051071
|  |  |  | @ Cl=0.4, Cd= | 0.0052211
|  |  |  | @ Cl=0.6, Cd= | 0.11612
alpha (deg) | Cl | Cd | Cm | Cl/Cd
-15 | -0.344 | 0.12079 | -0.013 | -2.852
-14.5 | -0.403 | 0.1126 | -0.013 | -3.584
-14 | -0.457 | 0.10308 | -0.013 | -4.437
-13.5 | -0.506 | 0.09595 | -0.014 | -5.273
-13 | -0.549 | 0.0875 | -0.014 | -6.275
-12.5 | -0.585 | 0.08182 | -0.015 | -7.148
-12 | -0.607 | 0.07658 | -0.015 | -7.93
-11.5 | -0.624 | 0.07009 | -0.016 | -8.91
-11 | -0.637 | 0.0632 | -0.018 | -10.083
-10.5 | -0.681 | 0.03637 | -0.025 | -18.723
-10 | -0.762 | 0.01138 | -0.03 | -66.932
-9.5 | -0.754 | 0.0103 | -0.031 | -73.208
-9 | -0.729 | 0.00966 | -0.032 | -75.414
-8.5 | -0.698 | 0.00922 | -0.032 | -75.669
-8 | -0.662 | 0.00883 | -0.033 | -74.963
-7.5 | -0.621 | 0.00848 | -0.033 | -73.295
-7 | -0.577 | 0.00815 | -0.034 | -70.794
-6.5 | -0.529 | 0.00786 | -0.034 | -67.262
-6 | -0.478 | 0.00759 | -0.035 | -62.936
-5.5 | -0.424 | 0.00733 | -0.035 | -57.83
-5 | -0.368 | 0.00707 | -0.035 | -52.025
-4.5 | -0.311 | 0.0069 | -0.036 | -45.002
-4 | -0.252 | 0.00669 | -0.036 | -37.665
-3.5 | -0.192 | 0.00658 | -0.037 | -29.213
-3 | -0.132 | 0.00646 | -0.037 | -20.359
-2.5 | -0.071 | 0.00633 | -0.038 | -11.134
-2 | -0.009 | 0.00545 | -0.038 | -1.683
-1.5 | 0.052 | 0.0052 | -0.039 | 10.063
-1 | 0.114 | 0.00508 | -0.039 | 22.457
-0.5 | 0.176 | 0.00504 | -0.04 | 34.886
0 | 0.238 | 0.00507 | -0.04 | 46.842
0.5 | 0.299 | 0.0051 | -0.041 | 58.65
1 | 0.361 | 0.00517 | -0.041 | 69.733
1.5 | 0.422 | 0.00525 | -0.042 | 80.51
2 | 0.483 | 0.00535 | -0.042 | 90.207
2.5 | 0.544 | 0.0055 | -0.043 | 98.989
3 | 0.605 | 0.00566 | -0.043 | 106.782
3.5 | 0.665 | 0.00611 | -0.044 | 108.913
4 | 0.724 | 0.0065 | -0.044 | 111.44
4.5 | 0.783 | 0.0071 | -0.045 | 110.366
5 | 0.839 | 0.00777 | -0.045 | 107.948
5.5 | 0.894 | 0.00863 | -0.046 | 103.632
6 | 0.948 | 0.0086 | -0.046 | 110.179
6.5 | 0.998 | 0.00898 | -0.046 | 111.095
7 | 1.043 | 0.01021 | -0.047 | 102.204
7.5 | 1.082 | 0.0107 | -0.047 | 101.109
8 | 1.116 | 0.01126 | -0.048 | 99.053
8.5 | 1.143 | 0.01188 | -0.048 | 96.205
9 | 1.163 | 0.0126 | -0.048 | 92.25
9.5 | 1.175 | 0.01352 | -0.049 | 86.869
10 | 1.178 | 0.01452 | -0.049 | 81.119
10.5 | 1.173 | 0.01555 | -0.049 | 75.426
11 | 1.157 | 0.01695 | -0.049 | 68.258
11.5 | 1.131 | 0.01874 | -0.049 | 60.32
12 | 1.083 | 0.02083 | -0.05 | 52.006
12.5 | 1.024 | 0.02325 | -0.049 | 44.069
13 | 0.94 | 0.03087 | -0.048 | 30.449
13.5 | 0.774 | 0.08204 | -0.035 | 9.434
14 | 0.695 | 0.09551 | -0.031 | 7.28
14.5 | 0.618 | 0.10757 | -0.027 | 5.742
15 | 0.539 | 0.11612 | -0.026 | 4.642

## 94. Re 7M Mach 0.25 (2)
BIGFOIL.COM POLAR EXPORT
NACA63-312 a=0.5
NACA63-312 a=0.5 |  |  |  | Cl Max: | 1.6264 | at alpha= | 16.5 | deg
XFOIL ncrit=9 |  |  |  | L/D Max: | 127.234 | at alpha= | 2.5 | deg
Re: | 7000000 |  |  | Cd Min: | 0.22314 | at alpha= | -19.5 | deg
Mach: | 0.25 |  |  | Cl=0 at alpha= | -1.9716 | deg
|  |  |  | @ Cl=0.1, Cd= | 0.0047565
|  |  |  | @ Cl=0.4, Cd= | 0.0040149
|  |  |  | @ Cl=0.6, Cd= | 0.0049208
alpha (deg) | Cl | Cd | Cm | Cl/Cd
-19.5 | -0.7456 | 0.22314 | 0.0541 | -3.3414
-18.5 | -0.7254 | 0.20317 | 0.0425 | -3.5704
-18 | -0.7092 | 0.19588 | 0.0378 | -3.6206
-17.5 | -0.694 | 0.18821 | 0.033 | -3.6874
-17 | -1.2438 | 0.06552 | -0.0509 | -18.9835
-16.5 | -1.2941 | 0.05057 | -0.0622 | -25.5903
-16 | -1.3295 | 0.03957 | -0.0695 | -33.5987
-14.5 | -1.3894 | 0.02357 | -0.0636 | -58.9478
-14 | -1.3675 | 0.0214 | -0.0589 | -63.9019
-13.5 | -1.3368 | 0.01893 | -0.0552 | -70.6181
-13 | -1.2901 | 0.01745 | -0.0526 | -73.9312
-12.5 | -1.2391 | 0.01622 | -0.0504 | -76.3933
-12 | -1.1869 | 0.01498 | -0.0484 | -79.2323
-11.5 | -1.132 | 0.01397 | -0.0468 | -81.0308
-11 | -1.0757 | 0.01309 | -0.0455 | -82.1772
-10.5 | -1.0211 | 0.01189 | -0.0441 | -85.8789
-10 | -0.9649 | 0.01087 | -0.0429 | -88.7672
-9.5 | -0.9055 | 0.01033 | -0.0421 | -87.6573
-9 | -0.8466 | 0.00971 | -0.0415 | -87.1885
-8.5 | -0.7874 | 0.00912 | -0.0409 | -86.3377
-8 | -0.7277 | 0.00863 | -0.0405 | -84.3221
-7.5 | -0.6678 | 0.00821 | -0.0402 | -81.3398
-7 | -0.6076 | 0.00785 | -0.04 | -77.4013
-6.5 | -0.5479 | 0.00736 | -0.0398 | -74.4429
-5.5 | -0.427 | 0.0068 | -0.04 | -62.7941
-5 | -0.3665 | 0.00656 | -0.0401 | -55.8689
-4.5 | -0.3061 | 0.00631 | -0.0404 | -48.5103
-4 | -0.2454 | 0.00613 | -0.0407 | -40.0326
-3.5 | -0.1849 | 0.00594 | -0.041 | -31.1279
-3 | -0.1243 | 0.00576 | -0.0414 | -21.5799
-2.5 | -0.0638 | 0.00561 | -0.0419 | -11.3725
-2 | -0.0034 | 0.00536 | -0.0423 | -0.63433
-0.5 | 0.1765 | 0.00431 | -0.0441 | 40.9513
0 | 0.2365 | 0.00405 | -0.0447 | 58.3951
0.5 | 0.2972 | 0.00401 | -0.0453 | 74.1147
1 | 0.3578 | 0.00398 | -0.0459 | 89.8995
1.5 | 0.4182 | 0.00403 | -0.0465 | 103.7717
2 | 0.4782 | 0.00415 | -0.047 | 115.2289
2.5 | 0.5382 | 0.00423 | -0.0475 | 127.234
3 | 0.5951 | 0.00487 | -0.0478 | 122.1971
3.5 | 0.652 | 0.00546 | -0.048 | 119.4139
4 | 0.7085 | 0.00609 | -0.048 | 116.3383
4.5 | 0.7649 | 0.00666 | -0.048 | 114.8498
5 | 0.8212 | 0.00719 | -0.0478 | 114.2142
5.5 | 0.8778 | 0.00765 | -0.0476 | 114.7451
6.5 | 0.9915 | 0.00837 | -0.0471 | 118.4588
7 | 1.0474 | 0.0087 | -0.0466 | 120.3908
7.5 | 1.0988 | 0.00903 | -0.045 | 121.6833
8 | 1.156 | 0.00949 | -0.0448 | 121.8124
8.5 | 1.2104 | 0.01003 | -0.044 | 120.678
9 | 1.2639 | 0.0106 | -0.0429 | 119.2358
9.5 | 1.3148 | 0.01131 | -0.0415 | 116.2511
10 | 1.3653 | 0.01196 | -0.0399 | 114.1555
10.5 | 1.4121 | 0.01274 | -0.0377 | 110.8399
11 | 1.4537 | 0.01368 | -0.0348 | 106.2646
11.5 | 1.4828 | 0.01458 | -0.0296 | 101.701
12 | 1.5044 | 0.01588 | -0.0241 | 94.7355
12.5 | 1.5268 | 0.01758 | -0.0196 | 86.8487
13 | 1.5521 | 0.0194 | -0.0159 | 80.0052
13.5 | 1.5752 | 0.02157 | -0.0125 | 73.0274
14 | 1.596 | 0.02409 | -0.0094 | 66.2516
14.5 | 1.6119 | 0.02718 | -0.0065 | 59.3046
15 | 1.6223 | 0.0309 | -0.004 | 52.5016
15.5 | 1.6245 | 0.03559 | -0.0019 | 45.6448
16 | 1.6249 | 0.04089 | -0.0006 | 39.7383
16.5 | 1.6264 | 0.04655 | -0.0002 | 34.9388
17 | 1.6202 | 0.05349 | -0.0007 | 30.2898
17.5 | 1.6056 | 0.06202 | -0.0026 | 25.8884
18 | 1.5941 | 0.07081 | -0.0054 | 22.5124
18.5 | 1.5672 | 0.08238 | -0.0104 | 19.024
19 | 1.5296 | 0.09659 | -0.0178 | 15.836
19.5 | 1.4993 | 0.11049 | -0.0257 | 13.5696
20 | 1.4569 | 0.12728 | -0.0363 | 11.4464

## 95. Re 7M Mach 0.50 (1)
BIGFOIL.COM POLAR EXPORT
NACA63-312 a=0.5
NACA63-312 a=0.5 |  |  |  | Cl Max: | 1.208 | at alpha= | 20 | deg
JavaFoil+Calcfoil stall+Eppler ext transition |  |  |  | L/D Max: | 115.134 | at alpha= | 4 | deg
Re: | 7000000 |  |  | Cd Min: | 0.0052 | at alpha= | -0.5 | deg
Mach: | 0.5 |  |  | Cl=0 at alpha= | -1.9265 | deg
|  |  |  | @ Cl=0.1, Cd= | 0.0053
|  |  |  | @ Cl=0.4, Cd= | 0.0053365
|  |  |  | @ Cl=0.6, Cd= | 0.0057845
alpha (deg) | Cl | Cd | Cm | Cl/Cd
-20 | -0.989 | 0.1542 | -0.016 | -6.416
-19.5 | -0.961 | 0.14699 | -0.015 | -6.54
-19 | -0.934 | 0.14243 | -0.016 | -6.56
-18.5 | -0.91 | 0.14525 | -0.016 | -6.268
-18 | -0.883 | 0.13537 | -0.016 | -6.519
-17.5 | -0.854 | 0.13321 | -0.016 | -6.412
-17 | -0.825 | 0.12614 | -0.016 | -6.543
-16.5 | -0.798 | 0.12366 | -0.016 | -6.456
-16 | -0.772 | 0.11704 | -0.016 | -6.593
-15.5 | -0.746 | 0.11346 | -0.017 | -6.571
-15 | -0.717 | 0.10807 | -0.016 | -6.636
-14.5 | -0.69 | 0.09954 | -0.017 | -6.934
-14 | -0.664 | 0.09306 | -0.017 | -7.131
-13.5 | -0.637 | 0.08681 | -0.017 | -7.337
-13 | -0.608 | 0.09265 | -0.017 | -6.56
-12.5 | -0.581 | 0.08511 | -0.017 | -6.823
-12 | -0.552 | 0.09669 | -0.016 | -5.706
-11.5 | -0.529 | 0.07147 | -0.019 | -7.4
-11 | -0.516 | 0.05489 | -0.024 | -9.396
-10.5 | -0.47 | 0.07641 | -0.017 | -6.155
-10 | -0.443 | 0.06636 | -0.017 | -6.68
-9.5 | -0.417 | 0.06039 | -0.018 | -6.906
-9 | -0.393 | 0.05287 | -0.021 | -7.432
-8.5 | -0.437 | 0.01191 | -0.035 | -36.69
-8 | -0.333 | 0.05543 | -0.017 | -6.011
-7.5 | -0.306 | 0.04967 | -0.018 | -6.166
-7 | -0.344 | 0.00952 | -0.037 | -36.135
-6.5 | -0.508 | 0.00919 | -0.038 | -55.217
-6 | -0.492 | 0.0085 | -0.039 | -57.849
-5.5 | -0.451 | 0.00809 | -0.039 | -55.807
-5 | -0.4 | 0.00768 | -0.04 | -52.006
-4.5 | -0.341 | 0.0073 | -0.04 | -46.71
-4 | -0.279 | 0.00711 | -0.041 | -39.207
-3.5 | -0.213 | 0.00689 | -0.041 | -30.977
-3 | -0.147 | 0.00674 | -0.042 | -21.738
-2.5 | -0.079 | 0.00661 | -0.042 | -11.906
-2 | -0.01 | 0.00645 | -0.043 | -1.588
-1.5 | 0.058 | 0.00542 | -0.043 | 10.788
-1 | 0.128 | 0.00522 | -0.044 | 24.435
-0.5 | 0.197 | 0.0052 | -0.044 | 37.812
0 | 0.266 | 0.00521 | -0.045 | 50.981
0.5 | 0.334 | 0.00526 | -0.046 | 63.543
1 | 0.403 | 0.00534 | -0.046 | 75.585
1.5 | 0.472 | 0.00547 | -0.047 | 86.333
2 | 0.539 | 0.00559 | -0.047 | 96.387
2.5 | 0.608 | 0.00581 | -0.048 | 104.631
3 | 0.675 | 0.00608 | -0.048 | 111.015
3.5 | 0.742 | 0.00668 | -0.049 | 111.011
4 | 0.807 | 0.00701 | -0.049 | 115.134
4.5 | 0.869 | 0.00786 | -0.05 | 110.646
5 | 0.925 | 0.01004 | -0.05 | 92.175
5.5 | 0.978 | 0.01043 | -0.051 | 93.767
6 | 1.025 | 0.0111 | -0.051 | 92.345
6.5 | 1.063 | 0.0119 | -0.051 | 89.334
7 | 1.083 | 0.01288 | -0.052 | 84.083
7.5 | 1.065 | 0.01408 | -0.052 | 75.652
8 | 0.938 | 0.01609 | -0.052 | 58.307
8.5 | 0.681 | 0.0168 | -0.052 | 40.522
9 | 0.706 | 0.01918 | -0.052 | 36.827
9.5 | 0.619 | 0.06585 | -0.025 | 9.398
10 | 0.769 | 0.02053 | -0.053 | 37.433
10.5 | 0.789 | 0.02458 | -0.053 | 32.105
11 | 0.701 | 0.07606 | -0.029 | 9.216
11.5 | 0.853 | 0.02523 | -0.054 | 33.801
12 | 0.868 | 0.03116 | -0.053 | 27.869
12.5 | 0.785 | 0.08549 | -0.034 | 9.18
13 | 0.81 | 0.09412 | -0.033 | 8.608
13.5 | 0.836 | 0.0915 | -0.034 | 9.138
14 | 0.861 | 0.10078 | -0.033 | 8.539
14.5 | 0.894 | 0.10326 | -0.037 | 8.657
15 | 0.912 | 0.11097 | -0.033 | 8.22
15.5 | 0.938 | 0.11556 | -0.034 | 8.121
16 | 0.971 | 0.11757 | -0.038 | 8.26
16.5 | 1.005 | 0.12034 | -0.041 | 8.354
17 | 1.018 | 0.12625 | -0.036 | 8.067
17.5 | 1.048 | 0.1289 | -0.038 | 8.129
18 | 1.098 | 0.12019 | -0.045 | 9.133
18.5 | 1.121 | 0.12983 | -0.045 | 8.632
19 | 1.124 | 0.14276 | -0.039 | 7.875
19.5 | 1.158 | 0.14337 | -0.042 | 8.077
20 | 1.208 | 0.13229 | -0.048 | 9.134

## 96. Re 7M Mach 0.50 (2)
BIGFOIL.COM POLAR EXPORT
NACA63-312 a=0.5
NACA63-312 a=0.5 |  |  |  | Cl Max: | 1.3074 | at alpha= | 9 | deg
XFOIL ncrit=9 |  |  |  | L/D Max: | 140 | at alpha= | 2.5 | deg
Re: | 7000000 |  |  | Cd Min: | 0.26777 | at alpha= | -20 | deg
Mach: | 0.5 |  |  | Cl=0 at alpha= | -1.9848 | deg
|  |  |  | @ Cl=0.1, Cd= | 0.0050835
|  |  |  | @ Cl=0.4, Cd= | 0.0040917
|  |  |  | @ Cl=0.6, Cd= | 0.0043892
alpha (deg) | Cl | Cd | Cm | Cl/Cd
-20 | -0.8084 | 0.26777 | 0.0766 | -3.019
-19.5 | -0.7856 | 0.25957 | 0.0711 | -3.0265
-19 | -0.7638 | 0.25045 | 0.0656 | -3.0497
-18.5 | -0.742 | 0.24125 | 0.0601 | -3.0756
-18 | -0.7206 | 0.232 | 0.0546 | -3.106
-17.5 | -0.7002 | 0.22247 | 0.049 | -3.1474
-17 | -0.6803 | 0.21303 | 0.0434 | -3.1934
-16.5 | -0.6585 | 0.20466 | 0.0382 | -3.2175
-16 | -0.6429 | 0.19596 | 0.034 | -3.2808
-15.5 | -0.6259 | 0.18609 | 0.0284 | -3.3634
-15 | -0.6066 | 0.17742 | 0.0232 | -3.419
-14.5 | -0.589 | 0.16848 | 0.018 | -3.496
-14 | -0.574 | 0.15872 | 0.0124 | -3.6164
-13.5 | -0.5599 | 0.1492 | 0.0068 | -3.7527
-13 | -0.5428 | 0.14085 | 0.0019 | -3.8537
-12.5 | -0.5291 | 0.13177 | -0.0034 | -4.0153
-12 | -0.5235 | 0.1211 | -0.0096 | -4.3229
-11.5 | -0.5138 | 0.11192 | -0.015 | -4.5908
-11 | -0.5283 | 0.09854 | -0.0235 | -5.3613
-10.5 | -0.5335 | 0.08783 | -0.0305 | -6.0742
-10 | -0.538 | 0.07782 | -0.037 | -6.9134
-9.5 | -0.5492 | 0.06702 | -0.0445 | -8.1946
-9 | -0.5746 | 0.05167 | -0.0571 | -11.1206
-8.5 | -0.6045 | 0.04048 | -0.0669 | -14.9333
-8 | -0.6458 | 0.03395 | -0.0658 | -19.0221
-7.5 | -0.6669 | 0.02593 | -0.0633 | -25.7192
-7 | -0.6744 | 0.0163 | -0.0595 | -41.3742
-6.5 | -0.6371 | 0.01061 | -0.0556 | -60.0471
-6 | -0.572 | 0.00868 | -0.0528 | -65.8986
-5.5 | -0.5007 | 0.00776 | -0.0509 | -64.5232
-5 | -0.4284 | 0.0072 | -0.0497 | -59.5
-4.5 | -0.356 | 0.00681 | -0.0488 | -52.2761
-4 | -0.2844 | 0.00647 | -0.0483 | -43.9567
-3.5 | -0.2131 | 0.00623 | -0.0481 | -34.2055
-3 | -0.1424 | 0.006 | -0.048 | -23.7333
-2.5 | -0.072 | 0.00581 | -0.0482 | -12.3924
-2 | -0.0021 | 0.00561 | -0.0485 | -0.37433
-1.5 | 0.0671 | 0.00529 | -0.0489 | 12.6843
-1 | 0.1356 | 0.00486 | -0.0494 | 27.9012
-0.5 | 0.204 | 0.00443 | -0.0501 | 46.0497
0 | 0.2729 | 0.00414 | -0.0508 | 65.9179
0.5 | 0.3424 | 0.0041 | -0.0514 | 83.5122
1 | 0.4121 | 0.00409 | -0.0521 | 100.7579
2 | 0.5508 | 0.00429 | -0.0532 | 128.3916
2.5 | 0.6202 | 0.00443 | -0.0536 | 140
3 | 0.6851 | 0.00512 | -0.0535 | 133.8086
3.5 | 0.7483 | 0.00597 | -0.053 | 125.3434
4 | 0.811 | 0.0068 | -0.0521 | 119.2647
4.5 | 0.8736 | 0.00757 | -0.051 | 115.4029
5 | 0.9372 | 0.0082 | -0.0496 | 114.2927
5.5 | 1.003 | 0.00868 | -0.0482 | 115.553
6 | 1.0678 | 0.00919 | -0.0463 | 116.1915
6.5 | 1.1306 | 0.0098 | -0.0437 | 115.3673
7 | 1.191 | 0.01039 | -0.0404 | 114.6295
7.5 | 1.2445 | 0.01114 | -0.0357 | 111.7145
8 | 1.2845 | 0.01223 | -0.0288 | 105.0286
8.5 | 1.3047 | 0.0141 | -0.0204 | 92.5319
9 | 1.3074 | 0.01764 | -0.0123 | 74.1156
9.5 | 1.2909 | 0.02297 | -0.0051 | 56.1994
10 | 1.2666 | 0.02956 | 0.0006 | 42.8484
10.5 | 1.243 | 0.03704 | 0.0037 | 33.5583
11 | 1.2122 | 0.0462 | 0.0039 | 26.2381
11.5 | 1.1753 | 0.05733 | 0.0009 | 20.5006
12 | 1.141 | 0.06978 | -0.0049 | 16.3514
12.5 | 1.1099 | 0.08347 | -0.0129 | 13.297
13 | 1.0833 | 0.09816 | -0.0225 | 11.0361
13.5 | 1.0599 | 0.11369 | -0.0329 | 9.3227
14 | 1.0423 | 0.12892 | -0.0426 | 8.0849

## 97. Re 8M Mach 0.00 (1)
BIGFOIL.COM POLAR EXPORT
NACA63-312 a=0.5
NACA63-312 a=0.5 |  |  |  | Cl Max: | 1.232 | at alpha= | 11.5 | deg
JavaFoil+Calcfoil stall+Eppler ext transition |  |  |  | L/D Max: | 122.088 | at alpha= | 7.5 | deg
Re: | 8000000 |  |  | Cd Min: | 0.00502 | at alpha= | -0.5 | deg
Mach: | 0 |  |  | Cl=0 at alpha= | -1.925 | deg
|  |  |  | @ Cl=0.1, Cd= | 0.0050848
|  |  |  | @ Cl=0.4, Cd= | 0.005188
|  |  |  | @ Cl=0.6, Cd= | 0.0057186
alpha (deg) | Cl | Cd | Cm | Cl/Cd
-16.5 | -0.605 | 0.12132 | -0.013 | -4.989
-16 | -0.626 | 0.11486 | -0.013 | -5.447
-15.5 | -0.647 | 0.10537 | -0.014 | -6.143
-15 | -0.665 | 0.10082 | -0.014 | -6.593
-14.5 | -0.682 | 0.09386 | -0.015 | -7.263
-14 | -0.699 | 0.0845 | -0.016 | -8.278
-13.5 | -0.715 | 0.07636 | -0.017 | -9.359
-13 | -0.733 | 0.06493 | -0.019 | -11.282
-12.5 | -0.789 | 0.03289 | -0.024 | -24.001
-12 | -0.842 | 0.01491 | -0.027 | -56.449
-11.5 | -0.851 | 0.01196 | -0.028 | -71.154
-11 | -0.844 | 0.01111 | -0.029 | -75.999
-10.5 | -0.832 | 0.01016 | -0.03 | -81.865
-10 | -0.806 | 0.00972 | -0.03 | -82.971
-9.5 | -0.775 | 0.00925 | -0.03 | -83.784
-9 | -0.74 | 0.00891 | -0.031 | -83.041
-8.5 | -0.701 | 0.00862 | -0.031 | -81.332
-8 | -0.66 | 0.00829 | -0.032 | -79.552
-7.5 | -0.615 | 0.00801 | -0.032 | -76.8
-7 | -0.568 | 0.0077 | -0.033 | -73.765
-6.5 | -0.518 | 0.00745 | -0.033 | -69.539
-6 | -0.466 | 0.00726 | -0.033 | -64.228
-5.5 | -0.413 | 0.00703 | -0.034 | -58.727
-5 | -0.358 | 0.00686 | -0.034 | -52.208
-4.5 | -0.302 | 0.00667 | -0.035 | -45.251
-4 | -0.244 | 0.00655 | -0.035 | -37.28
-3.5 | -0.186 | 0.0064 | -0.036 | -29.088
-3 | -0.128 | 0.0063 | -0.036 | -20.246
-2.5 | -0.068 | 0.00618 | -0.037 | -11.062
-2 | -0.009 | 0.00546 | -0.037 | -1.628
-1.5 | 0.051 | 0.00524 | -0.038 | 9.672
-1 | 0.111 | 0.00505 | -0.038 | 21.901
-0.5 | 0.17 | 0.00502 | -0.038 | 33.924
0 | 0.23 | 0.00503 | -0.039 | 45.752
0.5 | 0.29 | 0.00505 | -0.039 | 57.386
1 | 0.349 | 0.00512 | -0.04 | 68.239
1.5 | 0.409 | 0.0052 | -0.04 | 78.689
2 | 0.467 | 0.00528 | -0.041 | 88.533
2.5 | 0.527 | 0.00541 | -0.041 | 97.441
3 | 0.586 | 0.00561 | -0.042 | 104.426
3.5 | 0.644 | 0.00606 | -0.042 | 106.36
4 | 0.702 | 0.0064 | -0.043 | 109.602
4.5 | 0.759 | 0.00694 | -0.043 | 109.356
5 | 0.815 | 0.00744 | -0.044 | 109.513
5.5 | 0.868 | 0.00825 | -0.044 | 105.295
6 | 0.921 | 0.00841 | -0.045 | 109.494
6.5 | 0.973 | 0.00875 | -0.045 | 111.212
7 | 1.02 | 0.00874 | -0.046 | 116.78
7.5 | 1.064 | 0.00871 | -0.046 | 122.088
8 | 1.103 | 0.01034 | -0.046 | 106.681
8.5 | 1.137 | 0.01083 | -0.047 | 104.918
9 | 1.166 | 0.01137 | -0.047 | 102.523
9.5 | 1.19 | 0.01197 | -0.047 | 99.41
10 | 1.208 | 0.01277 | -0.048 | 94.656
10.5 | 1.222 | 0.01351 | -0.048 | 90.481
11 | 1.23 | 0.0145 | -0.048 | 84.808
11.5 | 1.232 | 0.01549 | -0.048 | 79.57
12 | 1.223 | 0.0167 | -0.049 | 73.222
12.5 | 1.207 | 0.01774 | -0.049 | 68.046
13 | 1.185 | 0.01923 | -0.049 | 61.606
13.5 | 1.158 | 0.02094 | -0.049 | 55.302
14 | 1.124 | 0.02344 | -0.049 | 47.979
14.5 | 1.086 | 0.02663 | -0.049 | 40.778
15 | 1.045 | 0.03017 | -0.049 | 34.64
15.5 | 1 | 0.03534 | -0.049 | 28.292
16 | 0.933 | 0.05124 | -0.047 | 18.21
16.5 | 0.857 | 0.07906 | -0.042 | 10.841

## 98. Re 8M Mach 0.00 (2)
BIGFOIL.COM POLAR EXPORT
NACA63-312 a=0.5
NACA63-312 a=0.5 |  |  |  | Cl Max: | 1.7643 | at alpha= | 19.5 | deg
XFOIL ncrit=9 |  |  |  | L/D Max: | 127.131 | at alpha= | 8 | deg
Re: | 8000000 |  |  | Cd Min: | 0.05737 | at alpha= | 20 | deg
Mach: | 0 |  |  | Cl=0 at alpha= | -1.9663 | deg
|  |  |  | @ Cl=0.1, Cd= | 0.0046714
|  |  |  | @ Cl=0.4, Cd= | 0.0039977
|  |  |  | @ Cl=0.6, Cd= | 0.0051187
alpha (deg) | Cl | Cd | Cm | Cl/Cd
-20 | -1.6247 | 0.03686 | -0.058 | -44.0776
-19.5 | -1.6316 | 0.03141 | -0.0592 | -51.9452
-19 | -1.6307 | 0.02743 | -0.0587 | -59.4495
-18.5 | -1.6253 | 0.02445 | -0.0568 | -66.4744
-18 | -1.6187 | 0.02221 | -0.0533 | -72.8816
-17.5 | -1.6117 | 0.02071 | -0.0478 | -77.8223
-17 | -1.5838 | 0.01945 | -0.045 | -81.4293
-16.5 | -1.5481 | 0.01828 | -0.0431 | -84.6882
-16 | -1.5123 | 0.01715 | -0.041 | -88.1808
-15.5 | -1.4737 | 0.01611 | -0.0392 | -91.4773
-15 | -1.4296 | 0.0152 | -0.0381 | -94.0526
-14.5 | -1.3829 | 0.01442 | -0.0373 | -95.9015
-14 | -1.3345 | 0.01371 | -0.0367 | -97.3377
-13.5 | -1.2842 | 0.01314 | -0.0363 | -97.7321
-13 | -1.2332 | 0.01257 | -0.036 | -98.1066
-12.5 | -1.1814 | 0.01203 | -0.0358 | -98.2045
-12 | -1.1288 | 0.01154 | -0.0356 | -97.8163
-11.5 | -1.0759 | 0.01104 | -0.0355 | -97.4547
-11 | -1.0238 | 0.01032 | -0.0353 | -99.2054
-10.5 | -0.9702 | 0.00976 | -0.0352 | -99.4057
-10 | -0.9159 | 0.00927 | -0.0352 | -98.8026
-9.5 | -0.8609 | 0.00888 | -0.0354 | -96.9482
-9 | -0.8055 | 0.00851 | -0.0355 | -94.6533
-8.5 | -0.7496 | 0.00817 | -0.0357 | -91.7503
-8 | -0.6934 | 0.00786 | -0.0359 | -88.2188
-7.5 | -0.6369 | 0.00759 | -0.0362 | -83.913
-7 | -0.5805 | 0.00724 | -0.0365 | -80.1796
-6.5 | -0.5236 | 0.00694 | -0.0368 | -75.4467
-6 | -0.4664 | 0.0067 | -0.0371 | -69.6119
-5.5 | -0.409 | 0.0065 | -0.0375 | -62.9231
-5 | -0.3515 | 0.00627 | -0.0379 | -56.0606
-4 | -0.2359 | 0.0059 | -0.0388 | -39.9831
-3 | -0.1199 | 0.00559 | -0.0397 | -21.449
-2.5 | -0.0619 | 0.00544 | -0.0402 | -11.3787
-2 | -0.0039 | 0.00521 | -0.0407 | -0.74856
-1.5 | 0.054 | 0.00495 | -0.0413 | 10.9091
-1 | 0.1118 | 0.0046 | -0.0418 | 24.3043
-0.5 | 0.1695 | 0.00429 | -0.0425 | 39.5105
0 | 0.2273 | 0.00399 | -0.0431 | 56.9674
0.5 | 0.2856 | 0.00394 | -0.0437 | 72.4873
1 | 0.3438 | 0.00392 | -0.0443 | 87.7041
1.5 | 0.4017 | 0.004 | -0.0448 | 100.425
2 | 0.4594 | 0.00412 | -0.0454 | 111.5049
2.5 | 0.5169 | 0.00424 | -0.0459 | 121.9104
3.5 | 0.6266 | 0.0054 | -0.0465 | 116.037
4 | 0.6814 | 0.00592 | -0.0468 | 115.1014
4.5 | 0.7361 | 0.00641 | -0.0469 | 114.8362
5 | 0.7908 | 0.00685 | -0.0471 | 115.4453
5.5 | 0.8453 | 0.00726 | -0.0472 | 116.4325
6 | 0.9 | 0.00759 | -0.0473 | 118.5771
6.5 | 0.9546 | 0.00788 | -0.0474 | 121.1421
7.5 | 1.0607 | 0.00852 | -0.047 | 124.4953
8 | 1.1124 | 0.00875 | -0.0465 | 127.1314
8.5 | 1.1645 | 0.00924 | -0.0463 | 126.0281
9 | 1.2168 | 0.00967 | -0.0462 | 125.8325
9.5 | 1.2677 | 0.01017 | -0.0458 | 124.6509
10 | 1.317 | 0.01075 | -0.0453 | 122.5116
10.5 | 1.3662 | 0.01126 | -0.0447 | 121.3321
11 | 1.4135 | 0.01186 | -0.0439 | 119.1821
11.5 | 1.458 | 0.01257 | -0.0426 | 115.9905
12 | 1.5009 | 0.01327 | -0.0412 | 113.1047
12.5 | 1.5412 | 0.01399 | -0.0393 | 110.1644
13 | 1.5717 | 0.01482 | -0.0358 | 106.0526
13.5 | 1.5889 | 0.01592 | -0.0304 | 99.8053
14 | 1.6105 | 0.01724 | -0.0266 | 93.4165
14.5 | 1.6344 | 0.01867 | -0.0235 | 87.5415
15 | 1.6567 | 0.02036 | -0.0208 | 81.3703
15.5 | 1.6782 | 0.02226 | -0.0183 | 75.3908
16 | 1.6939 | 0.02472 | -0.0158 | 68.5235
16.5 | 1.7137 | 0.02703 | -0.014 | 63.3999
17 | 1.7255 | 0.03013 | -0.0122 | 57.2685
17.5 | 1.7318 | 0.0339 | -0.0105 | 51.0855
18 | 1.742 | 0.03755 | -0.0095 | 46.3915
18.5 | 1.7505 | 0.04164 | -0.009 | 42.0389
19 | 1.7578 | 0.04611 | -0.0089 | 38.1219
19.5 | 1.7643 | 0.05092 | -0.0094 | 34.6485
20 | 1.7593 | 0.05737 | -0.0104 | 30.6659

## 99. Re 8M Mach 0.10 (1)
BIGFOIL.COM POLAR EXPORT
NACA63-312 a=0.5
NACA63-312 a=0.5 |  |  |  | Cl Max: | 1.223 | at alpha= | 11 | deg
JavaFoil+Calcfoil stall+Eppler ext transition |  |  |  | L/D Max: | 116.362 | at alpha= | 7 | deg
Re: | 8000000 |  |  | Cd Min: | 0.00501 | at alpha= | -0.5 | deg
Mach: | 0.1 |  |  | Cl=0 at alpha= | -1.925 | deg
|  |  |  | @ Cl=0.1, Cd= | 0.0050767
|  |  |  | @ Cl=0.4, Cd= | 0.0051772
|  |  |  | @ Cl=0.6, Cd= | 0.0057215
alpha (deg) | Cl | Cd | Cm | Cl/Cd
-16 | -0.587 | 0.11807 | -0.013 | -4.973
-15.5 | -0.61 | 0.11096 | -0.013 | -5.499
-15 | -0.632 | 0.10448 | -0.014 | -6.05
-14.5 | -0.653 | 0.09669 | -0.014 | -6.753
-14 | -0.673 | 0.08779 | -0.016 | -7.668
-13.5 | -0.69 | 0.08083 | -0.017 | -8.537
-13 | -0.706 | 0.07236 | -0.018 | -9.759
-12.5 | -0.734 | 0.05476 | -0.021 | -13.395
-12 | -0.817 | 0.01749 | -0.027 | -46.735
-11.5 | -0.824 | 0.01422 | -0.028 | -57.994
-11 | -0.832 | 0.0115 | -0.029 | -72.357
-10.5 | -0.827 | 0.01037 | -0.03 | -79.775
-10 | -0.803 | 0.00982 | -0.03 | -81.821
-9.5 | -0.773 | 0.00934 | -0.031 | -82.799
-9 | -0.739 | 0.00899 | -0.031 | -82.194
-8.5 | -0.701 | 0.0087 | -0.031 | -80.636
-8 | -0.66 | 0.00836 | -0.032 | -79.009
-7.5 | -0.616 | 0.00805 | -0.032 | -76.586
-7 | -0.569 | 0.00775 | -0.033 | -73.433
-6.5 | -0.52 | 0.0075 | -0.033 | -69.281
-6 | -0.468 | 0.00728 | -0.034 | -64.279
-5.5 | -0.415 | 0.00706 | -0.034 | -58.772
-5 | -0.36 | 0.00686 | -0.034 | -52.385
-4.5 | -0.303 | 0.00667 | -0.035 | -45.403
-4 | -0.245 | 0.00656 | -0.035 | -37.438
-3.5 | -0.187 | 0.00645 | -0.036 | -29.032
-3 | -0.128 | 0.00635 | -0.036 | -20.166
-2.5 | -0.069 | 0.00623 | -0.037 | -11.02
-2 | -0.009 | 0.00547 | -0.037 | -1.635
-1.5 | 0.051 | 0.00524 | -0.038 | 9.714
-1 | 0.111 | 0.00504 | -0.038 | 22.016
-0.5 | 0.171 | 0.00501 | -0.039 | 34.12
0 | 0.231 | 0.00502 | -0.039 | 46.023
0.5 | 0.291 | 0.00507 | -0.04 | 57.368
1 | 0.351 | 0.00512 | -0.04 | 68.59
1.5 | 0.411 | 0.00519 | -0.041 | 79.168
2 | 0.47 | 0.00528 | -0.041 | 89.006
2.5 | 0.529 | 0.00542 | -0.042 | 97.701
3 | 0.589 | 0.00564 | -0.042 | 104.463
3.5 | 0.647 | 0.00607 | -0.043 | 106.624
4 | 0.705 | 0.00642 | -0.043 | 109.85
4.5 | 0.763 | 0.00701 | -0.043 | 108.745
5 | 0.819 | 0.00746 | -0.044 | 109.813
5.5 | 0.872 | 0.00832 | -0.044 | 104.897
6 | 0.925 | 0.00849 | -0.045 | 109.044
6.5 | 0.977 | 0.00884 | -0.045 | 110.517
7 | 1.024 | 0.0088 | -0.046 | 116.362
7.5 | 1.067 | 0.00999 | -0.046 | 106.829
8 | 1.105 | 0.01044 | -0.047 | 105.859
8.5 | 1.138 | 0.01094 | -0.047 | 104.038
9 | 1.166 | 0.01154 | -0.047 | 101.103
9.5 | 1.189 | 0.01218 | -0.048 | 97.606
10 | 1.206 | 0.01299 | -0.048 | 92.807
10.5 | 1.217 | 0.01374 | -0.048 | 88.592
11 | 1.223 | 0.01465 | -0.048 | 83.497
11.5 | 1.222 | 0.01586 | -0.049 | 77.027
12 | 1.208 | 0.01707 | -0.049 | 70.782
12.5 | 1.189 | 0.0182 | -0.049 | 65.317
13 | 1.162 | 0.01982 | -0.049 | 58.597
13.5 | 1.127 | 0.02224 | -0.049 | 50.702
14 | 1.09 | 0.02456 | -0.049 | 44.37
14.5 | 1.044 | 0.02848 | -0.049 | 36.678
15 | 0.996 | 0.03322 | -0.049 | 29.982
15.5 | 0.942 | 0.0409 | -0.048 | 23.021
16 | 0.828 | 0.08826 | -0.039 | 9.379

## 100. Re 8M Mach 0.10 (2)
BIGFOIL.COM POLAR EXPORT
NACA63-312 a=0.5
NACA63-312 a=0.5 |  |  |  | Cl Max: | 1.7482 | at alpha= | 19.5 | deg
XFOIL ncrit=9 |  |  |  | L/D Max: | 126.927 | at alpha= | 8 | deg
Re: | 8000000 |  |  | Cd Min: | 0.0626 | at alpha= | 20 | deg
Mach: | 0.1 |  |  | Cl=0 at alpha= | -1.9673 | deg
|  |  |  | @ Cl=0.1, Cd= | 0.0046853
|  |  |  | @ Cl=0.4, Cd= | 0.0039948
|  |  |  | @ Cl=0.6, Cd= | 0.0050948
alpha (deg) | Cl | Cd | Cm | Cl/Cd
-20 | -1.544 | 0.0499 | -0.0546 | -30.9419
-19.5 | -1.5749 | 0.04012 | -0.0598 | -39.2547
-19 | -1.592 | 0.03314 | -0.0621 | -48.0386
-18.5 | -1.5986 | 0.02824 | -0.0621 | -56.6076
-18 | -1.5972 | 0.02481 | -0.0601 | -64.3773
-17.5 | -1.5918 | 0.02242 | -0.0565 | -70.9991
-17 | -1.5863 | 0.0208 | -0.0505 | -76.2644
-16.5 | -1.5557 | 0.01945 | -0.0477 | -79.9846
-16 | -1.5166 | 0.0183 | -0.046 | -82.8743
-15.5 | -1.4831 | 0.01716 | -0.043 | -86.4277
-15 | -1.4412 | 0.01601 | -0.0414 | -90.0187
-14.5 | -1.3954 | 0.01504 | -0.0402 | -92.7793
-14 | -1.3471 | 0.01422 | -0.0393 | -94.7328
-13.5 | -1.2966 | 0.01355 | -0.0386 | -95.69
-13 | -1.2451 | 0.01292 | -0.038 | -96.37
-12.5 | -1.1927 | 0.01232 | -0.0376 | -96.8101
-12 | -1.1394 | 0.0118 | -0.0372 | -96.5593
-11.5 | -1.0855 | 0.01131 | -0.037 | -95.977
-11 | -1.0326 | 0.01058 | -0.0366 | -97.5992
-10.5 | -0.9787 | 0.00995 | -0.0364 | -98.3618
-10 | -0.9238 | 0.00942 | -0.0363 | -98.0679
-9.5 | -0.8681 | 0.00901 | -0.0363 | -96.3485
-9 | -0.8121 | 0.00861 | -0.0363 | -94.3206
-8.5 | -0.7557 | 0.00824 | -0.0364 | -91.7112
-8 | -0.6989 | 0.00791 | -0.0365 | -88.3565
-7.5 | -0.6418 | 0.00763 | -0.0368 | -84.1153
-7 | -0.5847 | 0.00729 | -0.037 | -80.2058
-6.5 | -0.5274 | 0.00697 | -0.0372 | -75.6671
-6 | -0.4697 | 0.00673 | -0.0375 | -69.792
-5.5 | -0.4118 | 0.00652 | -0.0379 | -63.1595
-5 | -0.3538 | 0.00629 | -0.0382 | -56.248
-4.5 | -0.2957 | 0.0061 | -0.0386 | -48.4754
-4 | -0.2374 | 0.00592 | -0.039 | -40.1014
-3.5 | -0.1791 | 0.00577 | -0.0395 | -31.0399
-3 | -0.1206 | 0.0056 | -0.04 | -21.5357
-2.5 | -0.0622 | 0.00545 | -0.0405 | -11.4128
-2 | -0.0038 | 0.00522 | -0.041 | -0.72797
-1.5 | 0.0544 | 0.00496 | -0.0415 | 10.9677
-1 | 0.1125 | 0.00461 | -0.0421 | 24.4035
-0.5 | 0.1706 | 0.00429 | -0.0427 | 39.7669
0 | 0.2287 | 0.00399 | -0.0433 | 57.3183
0.5 | 0.2874 | 0.00394 | -0.0439 | 72.9442
1 | 0.346 | 0.00393 | -0.0445 | 88.0407
1.5 | 0.4043 | 0.004 | -0.0451 | 101.075
2 | 0.4623 | 0.00413 | -0.0456 | 111.937
2.5 | 0.5201 | 0.00424 | -0.0462 | 122.6651
3.5 | 0.6304 | 0.00542 | -0.0468 | 116.31
4 | 0.6856 | 0.00595 | -0.047 | 115.2269
4.5 | 0.7407 | 0.00643 | -0.0471 | 115.1944
5 | 0.7956 | 0.00689 | -0.0472 | 115.4717
5.5 | 0.8504 | 0.0073 | -0.0473 | 116.4932
6 | 0.9056 | 0.00764 | -0.0474 | 118.534
6.5 | 0.9605 | 0.00794 | -0.0474 | 120.9698
7 | 1.0149 | 0.00824 | -0.0473 | 123.1675
7.5 | 1.0675 | 0.00858 | -0.0469 | 124.4172
8 | 1.1195 | 0.00882 | -0.0464 | 126.9274
8.5 | 1.1721 | 0.00932 | -0.0461 | 125.7618
9 | 1.2247 | 0.00976 | -0.0458 | 125.4816
9.5 | 1.2757 | 0.01029 | -0.0453 | 123.9747
10 | 1.3255 | 0.01087 | -0.0447 | 121.9411
10.5 | 1.3749 | 0.01141 | -0.0439 | 120.4996
11 | 1.4217 | 0.01206 | -0.0428 | 117.8856
11.5 | 1.4656 | 0.01283 | -0.0413 | 114.2323
12 | 1.5086 | 0.01351 | -0.0396 | 111.6654
12.5 | 1.5469 | 0.01432 | -0.0373 | 108.0237
13 | 1.5671 | 0.01527 | -0.0318 | 102.6261
13.5 | 1.5867 | 0.01656 | -0.0272 | 95.8152
14 | 1.6115 | 0.0179 | -0.0238 | 90.0279
14.5 | 1.6348 | 0.01952 | -0.0208 | 83.75
15 | 1.6549 | 0.02152 | -0.0179 | 76.9006
15.5 | 1.6748 | 0.0237 | -0.0154 | 70.6667
16 | 1.689 | 0.02647 | -0.013 | 63.8081
16.5 | 1.7072 | 0.0291 | -0.0112 | 58.6667
17 | 1.7163 | 0.03263 | -0.0094 | 52.5988
17.5 | 1.7246 | 0.03648 | -0.0081 | 47.2752
18 | 1.7357 | 0.04034 | -0.0074 | 43.0268
18.5 | 1.7416 | 0.04498 | -0.0072 | 38.7194
19 | 1.7463 | 0.05007 | -0.0074 | 34.8772
19.5 | 1.7482 | 0.05575 | -0.0082 | 31.3578
20 | 1.7435 | 0.0626 | -0.0098 | 27.8514

## 101. Re 8M Mach 0.25 (1)
BIGFOIL.COM POLAR EXPORT
NACA63-312 a=0.5
NACA63-312 a=0.5 |  |  |  | Cl Max: | 1.18 | at alpha= | 10 | deg
JavaFoil+Calcfoil stall+Eppler ext transition |  |  |  | L/D Max: | 113.767 | at alpha= | 6.5 | deg
Re: | 8000000 |  |  | Cd Min: | 0.00505 | at alpha= | -0.5 | deg
Mach: | 0.25 |  |  | Cl=0 at alpha= | -1.9262 | deg
|  |  |  | @ Cl=0.1, Cd= | 0.0051429
|  |  |  | @ Cl=0.4, Cd= | 0.0052075
|  |  |  | @ Cl=0.6, Cd= | 0.11573
alpha (deg) | Cl | Cd | Cm | Cl/Cd
-15 | -0.344 | 0.11955 | -0.013 | -2.881
-14.5 | -0.404 | 0.10964 | -0.013 | -3.681
-14 | -0.457 | 0.10207 | -0.013 | -4.482
-13.5 | -0.506 | 0.09548 | -0.014 | -5.301
-13 | -0.55 | 0.08726 | -0.015 | -6.298
-12.5 | -0.585 | 0.08103 | -0.015 | -7.224
-12 | -0.608 | 0.07555 | -0.016 | -8.047
-11.5 | -0.626 | 0.06878 | -0.017 | -9.104
-11 | -0.641 | 0.06063 | -0.019 | -10.568
-10.5 | -0.695 | 0.02994 | -0.026 | -23.223
-10 | -0.766 | 0.01093 | -0.031 | -70.136
-9.5 | -0.754 | 0.01 | -0.031 | -75.387
-9 | -0.729 | 0.00944 | -0.032 | -77.235
-8.5 | -0.698 | 0.00901 | -0.032 | -77.488
-8 | -0.662 | 0.00866 | -0.033 | -76.481
-7.5 | -0.621 | 0.00831 | -0.033 | -74.76
-7 | -0.577 | 0.008 | -0.034 | -72.08
-6.5 | -0.529 | 0.00771 | -0.034 | -68.564
-6 | -0.478 | 0.00745 | -0.035 | -64.123
-5.5 | -0.424 | 0.00719 | -0.035 | -58.95
-5 | -0.368 | 0.00695 | -0.035 | -52.988
-4.5 | -0.311 | 0.00678 | -0.036 | -45.821
-4 | -0.252 | 0.00665 | -0.036 | -37.872
-3.5 | -0.192 | 0.00648 | -0.037 | -29.665
-3 | -0.132 | 0.00637 | -0.037 | -20.668
-2.5 | -0.071 | 0.00625 | -0.038 | -11.282
-2 | -0.009 | 0.0055 | -0.038 | -1.67
-1.5 | 0.052 | 0.00529 | -0.039 | 9.893
-1 | 0.114 | 0.0051 | -0.039 | 22.384
-0.5 | 0.176 | 0.00505 | -0.04 | 34.794
0 | 0.238 | 0.00506 | -0.04 | 46.935
0.5 | 0.299 | 0.00511 | -0.041 | 58.504
1 | 0.361 | 0.00515 | -0.041 | 70.003
1.5 | 0.422 | 0.00524 | -0.042 | 80.612
2 | 0.483 | 0.00536 | -0.042 | 90.141
2.5 | 0.544 | 0.00547 | -0.043 | 99.47
3 | 0.605 | 0.00572 | -0.043 | 105.693
3.5 | 0.665 | 0.0062 | -0.044 | 107.247
4 | 0.724 | 0.00658 | -0.044 | 110.162
4.5 | 0.783 | 0.00727 | -0.045 | 107.712
5 | 0.839 | 0.0077 | -0.045 | 108.997
5.5 | 0.894 | 0.00865 | -0.046 | 103.438
6 | 0.948 | 0.00883 | -0.046 | 107.323
6.5 | 0.999 | 0.00878 | -0.047 | 113.767
7 | 1.044 | 0.01 | -0.047 | 104.4
7.5 | 1.084 | 0.01047 | -0.047 | 103.459
8 | 1.117 | 0.01101 | -0.048 | 101.447
8.5 | 1.144 | 0.01161 | -0.048 | 98.585
9 | 1.164 | 0.0123 | -0.048 | 94.621
9.5 | 1.176 | 0.01321 | -0.049 | 89.011
10 | 1.18 | 0.01414 | -0.049 | 83.398
10.5 | 1.174 | 0.01514 | -0.049 | 77.584
11 | 1.159 | 0.01649 | -0.049 | 70.265
11.5 | 1.132 | 0.01822 | -0.05 | 62.164
12 | 1.086 | 0.02026 | -0.05 | 53.587
12.5 | 1.027 | 0.02237 | -0.05 | 45.919
13 | 0.947 | 0.02838 | -0.049 | 33.372
13.5 | 0.795 | 0.06807 | -0.04 | 11.682
14 | 0.697 | 0.09342 | -0.032 | 7.465
14.5 | 0.618 | 0.10743 | -0.027 | 5.753
15 | 0.539 | 0.11573 | -0.026 | 4.66

## 102. Re 8M Mach 0.25 (2)
BIGFOIL.COM POLAR EXPORT
NACA63-312 a=0.5
NACA63-312 a=0.5 |  |  |  | Cl Max: | 1.6511 | at alpha= | 16.5 | deg
XFOIL ncrit=9 |  |  |  | L/D Max: | 126.315 | at alpha= | 2.5 | deg
Re: | 8000000 |  |  | Cd Min: | 0.22181 | at alpha= | -19.5 | deg
Mach: | 0.25 |  |  | Cl=0 at alpha= | -1.9701 | deg
|  |  |  | @ Cl=0.1, Cd= | 0.0047517
|  |  |  | @ Cl=0.4, Cd= | 0.0039958
|  |  |  | @ Cl=0.6, Cd= | 0.0050319
alpha (deg) | Cl | Cd | Cm | Cl/Cd
-19.5 | -0.7484 | 0.22181 | 0.0536 | -3.3741
-19 | -0.7473 | 0.20831 | 0.0464 | -3.5874
-18.5 | -0.7303 | 0.20132 | 0.0417 | -3.6276
-18 | -0.7147 | 0.19383 | 0.0369 | -3.6873
-17.5 | -1.2268 | 0.07684 | -0.0432 | -15.9656
-17 | -1.2968 | 0.05772 | -0.0579 | -22.4671
-16.5 | -1.3493 | 0.04383 | -0.0681 | -30.7849
-15 | -1.418 | 0.02434 | -0.0688 | -58.258
-14.5 | -1.4199 | 0.02194 | -0.0615 | -64.7174
-14 | -1.3873 | 0.01993 | -0.0577 | -69.6086
-13.5 | -1.3484 | 0.01793 | -0.0544 | -75.2036
-12.5 | -1.2489 | 0.01519 | -0.0497 | -82.2186
-12 | -1.1946 | 0.0141 | -0.0478 | -84.7234
-11.5 | -1.1384 | 0.01318 | -0.0463 | -86.3733
-11 | -1.0811 | 0.01238 | -0.045 | -87.3263
-10.5 | -1.0233 | 0.01161 | -0.0438 | -88.1395
-10 | -0.9674 | 0.01051 | -0.0426 | -92.0457
-9.5 | -0.9083 | 0.00989 | -0.0419 | -91.8402
-9 | -0.849 | 0.00931 | -0.0412 | -91.1923
-8.5 | -0.7894 | 0.00879 | -0.0407 | -89.8066
-8 | -0.7294 | 0.00833 | -0.0403 | -87.563
-7.5 | -0.6692 | 0.00793 | -0.04 | -84.3884
-7 | -0.6088 | 0.0076 | -0.0399 | -80.1053
-6.5 | -0.5487 | 0.0072 | -0.0398 | -76.2083
-6 | -0.4883 | 0.00688 | -0.0398 | -70.9738
-5 | -0.367 | 0.00642 | -0.0401 | -57.1651
-4.5 | -0.3065 | 0.00618 | -0.0403 | -49.5955
-4 | -0.2458 | 0.006 | -0.0406 | -40.9667
-3.5 | -0.1853 | 0.00581 | -0.041 | -31.8933
-3 | -0.1246 | 0.00565 | -0.0414 | -22.0531
-2.5 | -0.064 | 0.00549 | -0.0418 | -11.6576
-2 | -0.0036 | 0.00528 | -0.0423 | -0.68182
-1.5 | 0.0566 | 0.00499 | -0.0428 | 11.3427
-1 | 0.1167 | 0.00466 | -0.0434 | 25.0429
-0.5 | 0.1767 | 0.00431 | -0.0441 | 40.9977
0 | 0.2367 | 0.00401 | -0.0447 | 59.0274
0.5 | 0.2974 | 0.00396 | -0.0453 | 75.101
1 | 0.358 | 0.00394 | -0.0459 | 90.8629
1.5 | 0.4182 | 0.00402 | -0.0465 | 104.0299
2 | 0.4782 | 0.00415 | -0.047 | 115.2289
2.5 | 0.5381 | 0.00426 | -0.0476 | 126.3146
3 | 0.5946 | 0.00498 | -0.0478 | 119.3976
3.5 | 0.6518 | 0.00553 | -0.048 | 117.8662
4 | 0.7086 | 0.0061 | -0.0481 | 116.1639
4.5 | 0.7654 | 0.00662 | -0.0481 | 115.6193
5 | 0.8221 | 0.00711 | -0.048 | 115.6259
5.5 | 0.8793 | 0.00751 | -0.0479 | 117.0839
6 | 0.9367 | 0.00785 | -0.0477 | 119.3248
6.5 | 0.9936 | 0.0082 | -0.0474 | 121.1707
7 | 1.05 | 0.00856 | -0.047 | 122.6636
7.5 | 1.1051 | 0.0089 | -0.0463 | 124.1685
8 | 1.1585 | 0.00927 | -0.0451 | 124.973
8.5 | 1.2137 | 0.00976 | -0.0444 | 124.3545
9 | 1.2673 | 0.01035 | -0.0434 | 122.4444
9.5 | 1.3194 | 0.01098 | -0.0421 | 120.1639
10 | 1.3704 | 0.01163 | -0.0406 | 117.8332
10.5 | 1.4177 | 0.01242 | -0.0385 | 114.1465
11 | 1.462 | 0.01326 | -0.0359 | 110.2564
11.5 | 1.4966 | 0.01417 | -0.0316 | 105.6175
12 | 1.5146 | 0.01542 | -0.0252 | 98.2231
12.5 | 1.5401 | 0.01686 | -0.0208 | 91.3464
13 | 1.5653 | 0.01859 | -0.0169 | 84.2012
13.5 | 1.5882 | 0.02069 | -0.0133 | 76.7617
14 | 1.6093 | 0.02312 | -0.0101 | 69.6064
14.5 | 1.6255 | 0.0261 | -0.007 | 62.2797
15 | 1.6323 | 0.03004 | -0.0041 | 54.3375
15.5 | 1.6423 | 0.034 | -0.002 | 48.3029
16 | 1.6475 | 0.03871 | -0.0005 | 42.5601
16.5 | 1.6511 | 0.04399 | 0.0003 | 37.5335
17 | 1.6469 | 0.05051 | 0.0001 | 32.6054
17.5 | 1.6344 | 0.05849 | -0.0012 | 27.9432
18 | 1.6241 | 0.06686 | -0.0035 | 24.2911
18.5 | 1.6005 | 0.07766 | -0.0078 | 20.6091
19 | 1.566 | 0.09086 | -0.0142 | 17.2353
19.5 | 1.5357 | 0.10438 | -0.0216 | 14.7126
20 | 1.4987 | 0.11976 | -0.0309 | 12.5142

## 103. Re 8M Mach 0.50 (1)
BIGFOIL.COM POLAR EXPORT
NACA63-312 a=0.5
NACA63-312 a=0.5 |  |  |  | Cl Max: | 1.23 | at alpha= | 20 | deg
JavaFoil+Calcfoil stall+Eppler ext transition |  |  |  | L/D Max: | 113.676 | at alpha= | 4 | deg
Re: | 8000000 |  |  | Cd Min: | 0.00519 | at alpha= | -0.5 | deg
Mach: | 0.5 |  |  | Cl=0 at alpha= | -1.9265 | deg
|  |  |  | @ Cl=0.1, Cd= | 0.005342
|  |  |  | @ Cl=0.4, Cd= | 0.0053265
|  |  |  | @ Cl=0.6, Cd= | 0.0057615
alpha (deg) | Cl | Cd | Cm | Cl/Cd
-20 | -0.99 | 0.15115 | -0.016 | -6.552
-19.5 | -0.961 | 0.14488 | -0.015 | -6.636
-19 | -0.935 | 0.14105 | -0.016 | -6.626
-18.5 | -0.911 | 0.14297 | -0.016 | -6.37
-18 | -0.884 | 0.13467 | -0.016 | -6.562
-17.5 | -0.855 | 0.12906 | -0.016 | -6.622
-17 | -0.825 | 0.1249 | -0.016 | -6.609
-16.5 | -0.799 | 0.12026 | -0.016 | -6.64
-16 | -0.772 | 0.11402 | -0.016 | -6.769
-15.5 | -0.746 | 0.11189 | -0.017 | -6.67
-15 | -0.718 | 0.10692 | -0.017 | -6.714
-14.5 | -0.691 | 0.0979 | -0.017 | -7.06
-14 | -0.666 | 0.09075 | -0.018 | -7.334
-13.5 | -0.64 | 0.08349 | -0.019 | -7.671
-13 | -0.608 | 0.09168 | -0.017 | -6.63
-12.5 | -0.581 | 0.0838 | -0.017 | -6.936
-12 | -0.552 | 0.0957 | -0.016 | -5.766
-11.5 | -0.531 | 0.06942 | -0.02 | -7.644
-11 | -0.549 | 0.03272 | -0.029 | -16.784
-10.5 | -0.47 | 0.07568 | -0.017 | -6.215
-10 | -0.444 | 0.06582 | -0.017 | -6.74
-9.5 | -0.417 | 0.05951 | -0.018 | -7.009
-9 | -0.396 | 0.04998 | -0.023 | -7.923
-8.5 | -0.441 | 0.01121 | -0.035 | -39.327
-8 | -0.333 | 0.05492 | -0.017 | -6.068
-7.5 | -0.306 | 0.04926 | -0.018 | -6.22
-7 | -0.346 | 0.00959 | -0.038 | -36.099
-6.5 | -0.508 | 0.00903 | -0.038 | -56.222
-6 | -0.492 | 0.00835 | -0.039 | -58.848
-5.5 | -0.451 | 0.00788 | -0.039 | -57.261
-5 | -0.4 | 0.00755 | -0.04 | -52.898
-4.5 | -0.341 | 0.00721 | -0.04 | -47.309
-4 | -0.279 | 0.007 | -0.041 | -39.821
-3.5 | -0.213 | 0.00679 | -0.041 | -31.418
-3 | -0.147 | 0.00664 | -0.042 | -22.083
-2.5 | -0.079 | 0.0065 | -0.042 | -12.102
-2 | -0.01 | 0.00635 | -0.043 | -1.614
-1.5 | 0.058 | 0.00548 | -0.043 | 10.666
-1 | 0.128 | 0.00525 | -0.044 | 24.304
-0.5 | 0.197 | 0.00519 | -0.044 | 37.88
0 | 0.266 | 0.0052 | -0.045 | 51.107
0.5 | 0.334 | 0.00525 | -0.046 | 63.687
1 | 0.403 | 0.00533 | -0.046 | 75.71
1.5 | 0.472 | 0.00545 | -0.047 | 86.639
2 | 0.539 | 0.00562 | -0.047 | 95.878
2.5 | 0.608 | 0.00578 | -0.048 | 105.103
3 | 0.675 | 0.0063 | -0.048 | 107.135
3.5 | 0.742 | 0.00676 | -0.049 | 109.744
4 | 0.807 | 0.0071 | -0.049 | 113.676
4.5 | 0.869 | 0.00795 | -0.05 | 109.34
5 | 0.926 | 0.00983 | -0.05 | 94.182
5.5 | 0.979 | 0.01039 | -0.051 | 94.292
6 | 1.026 | 0.01087 | -0.051 | 94.419
6.5 | 1.065 | 0.01163 | -0.051 | 91.509
7 | 1.084 | 0.01258 | -0.052 | 86.159
7.5 | 1.066 | 0.01373 | -0.052 | 77.644
8 | 0.94 | 0.01568 | -0.052 | 59.917
8.5 | 0.682 | 0.01637 | -0.053 | 41.648
9 | 0.708 | 0.01869 | -0.053 | 37.855
9.5 | 0.619 | 0.06655 | -0.026 | 9.304
10 | 0.77 | 0.01996 | -0.053 | 38.572
10.5 | 0.792 | 0.02357 | -0.053 | 33.61
11 | 0.702 | 0.07543 | -0.03 | 9.303
11.5 | 0.855 | 0.02441 | -0.054 | 35.016
12 | 0.874 | 0.02921 | -0.054 | 29.93
12.5 | 0.79 | 0.08209 | -0.036 | 9.62
13 | 0.811 | 0.09266 | -0.034 | 8.758
13.5 | 0.859 | 0.07884 | -0.042 | 10.892
14 | 0.864 | 0.09773 | -0.035 | 8.839
14.5 | 0.898 | 0.09958 | -0.039 | 9.022
15 | 0.912 | 0.10784 | -0.033 | 8.459
15.5 | 0.94 | 0.11354 | -0.035 | 8.279
16 | 0.975 | 0.11444 | -0.039 | 8.518
16.5 | 1.01 | 0.11583 | -0.042 | 8.717
17 | 1.019 | 0.12413 | -0.037 | 8.206
17.5 | 1.052 | 0.12678 | -0.04 | 8.294
18 | 1.116 | 0.10659 | -0.048 | 10.468
18.5 | 1.128 | 0.12426 | -0.046 | 9.074
19 | 1.125 | 0.14002 | -0.04 | 8.037
19.5 | 1.169 | 0.13447 | -0.045 | 8.69
20 | 1.23 | 0.1158 | -0.051 | 10.618

## 104. Re 8M Mach 0.50 (2)
BIGFOIL.COM POLAR EXPORT
NACA63-312 a=0.5
NACA63-312 a=0.5 |  |  |  | Cl Max: | 1.3175 | at alpha= | 9 | deg
XFOIL ncrit=9 |  |  |  | L/D Max: | 140.317 | at alpha= | 2.5 | deg
Re: | 8000000 |  |  | Cd Min: | 0.26793 | at alpha= | -20 | deg
Mach: | 0.5 |  |  | Cl=0 at alpha= | -1.9841 | deg
|  |  |  | @ Cl=0.1, Cd= | 0.0050277
|  |  |  | @ Cl=0.4, Cd= | 0.00405
|  |  |  | @ Cl=0.6, Cd= | 0.0043792
alpha (deg) | Cl | Cd | Cm | Cl/Cd
-20 | -0.8081 | 0.26793 | 0.0767 | -3.0161
-19.5 | -0.787 | 0.25848 | 0.071 | -3.0447
-19 | -0.7648 | 0.24972 | 0.0655 | -3.0626
-18.5 | -0.7429 | 0.24063 | 0.0599 | -3.0873
-18 | -0.7211 | 0.23176 | 0.0545 | -3.1114
-17.5 | -0.7013 | 0.22191 | 0.0488 | -3.1603
-17 | -0.6802 | 0.21305 | 0.0434 | -3.1927
-16.5 | -0.6635 | 0.20458 | 0.0391 | -3.2432
-16 | -0.6448 | 0.19541 | 0.0339 | -3.2997
-15.5 | -0.628 | 0.18543 | 0.0282 | -3.3867
-15 | -0.6092 | 0.17655 | 0.0229 | -3.4506
-14.5 | -0.592 | 0.16747 | 0.0175 | -3.535
-14 | -0.5765 | 0.15797 | 0.0121 | -3.6494
-13.5 | -0.5639 | 0.14808 | 0.0063 | -3.8081
-13 | -0.5466 | 0.13975 | 0.0013 | -3.9113
-12.5 | -0.5332 | 0.13066 | -0.0041 | -4.0808
-12 | -0.5288 | 0.11985 | -0.0104 | -4.4122
-11.5 | -0.5204 | 0.11046 | -0.016 | -4.7112
-11 | -0.539 | 0.09651 | -0.025 | -5.5849
-10.5 | -0.5476 | 0.08538 | -0.0324 | -6.4137
-10 | -0.5527 | 0.07538 | -0.039 | -7.3322
-9 | -0.5901 | 0.04907 | -0.0598 | -12.0257
-8.5 | -0.621 | 0.03889 | -0.0683 | -15.9681
-8 | -0.6602 | 0.03274 | -0.0659 | -20.1649
-7.5 | -0.6769 | 0.02485 | -0.0631 | -27.2394
-7 | -0.6803 | 0.01554 | -0.0593 | -43.7773
-6.5 | -0.6391 | 0.01033 | -0.0554 | -61.8683
-6 | -0.5743 | 0.00833 | -0.0526 | -68.9436
-5.5 | -0.5023 | 0.00749 | -0.0508 | -67.0628
-5 | -0.4294 | 0.00698 | -0.0495 | -61.5186
-4.5 | -0.3569 | 0.00663 | -0.0487 | -53.8311
-4 | -0.285 | 0.00631 | -0.0482 | -45.1664
-3.5 | -0.2136 | 0.00609 | -0.048 | -35.0739
-3 | -0.1428 | 0.00586 | -0.048 | -24.3686
-2.5 | -0.0724 | 0.00569 | -0.0482 | -12.7241
-2 | -0.0022 | 0.0055 | -0.0485 | -0.4
-1.5 | 0.067 | 0.00521 | -0.0489 | 12.8599
-1 | 0.1358 | 0.00483 | -0.0494 | 28.1159
-0.5 | 0.2044 | 0.00442 | -0.0501 | 46.2443
0 | 0.273 | 0.0041 | -0.0508 | 66.5854
0.5 | 0.3425 | 0.00405 | -0.0515 | 84.5679
1 | 0.4122 | 0.00405 | -0.0521 | 101.7778
1.5 | 0.4818 | 0.00412 | -0.0527 | 116.9417
2 | 0.5509 | 0.00428 | -0.0532 | 128.715
2.5 | 0.6202 | 0.00442 | -0.0536 | 140.3167
3 | 0.6843 | 0.00522 | -0.0534 | 131.092
3.5 | 0.7481 | 0.006 | -0.053 | 124.6833
4 | 0.8114 | 0.00677 | -0.0522 | 119.8523
4.5 | 0.8747 | 0.00748 | -0.0511 | 116.9385
5 | 0.9397 | 0.00804 | -0.0499 | 116.8781
5.5 | 1.0059 | 0.0085 | -0.0486 | 118.3412
6 | 1.0716 | 0.00899 | -0.0468 | 119.1991
6.5 | 1.1357 | 0.00956 | -0.0444 | 118.7971
7 | 1.1977 | 0.01017 | -0.0413 | 117.7679
7.5 | 1.2511 | 0.01086 | -0.0364 | 115.2026
8 | 1.3012 | 0.01182 | -0.0309 | 110.0846
8.5 | 1.3165 | 0.01359 | -0.0213 | 96.8727
9 | 1.3175 | 0.01707 | -0.0127 | 77.1822
9.5 | 1.3003 | 0.02233 | -0.0052 | 58.2311
10 | 1.2755 | 0.02887 | 0.0007 | 44.1808
10.5 | 1.252 | 0.03625 | 0.004 | 34.5379
11 | 1.2191 | 0.04547 | 0.0044 | 26.8111
11.5 | 1.1795 | 0.05677 | 0.0014 | 20.7768
12 | 1.1458 | 0.06908 | -0.0043 | 16.5866
12.5 | 1.1151 | 0.08263 | -0.0122 | 13.4951
13 | 1.0884 | 0.09724 | -0.0217 | 11.1929
13.5 | 1.0652 | 0.11267 | -0.032 | 9.4542
14 | 1.0481 | 0.12782 | -0.0418 | 8.1998

## 105. Re 10M Mach 0.00 (1)
BIGFOIL.COM POLAR EXPORT
NACA63-312 a=0.5
NACA63-312 a=0.5 |  |  |  | Cl Max: | 1.235 | at alpha= | 11.5 | deg
JavaFoil+Calcfoil stall+Eppler ext transition |  |  |  | L/D Max: | 120.98 | at alpha= | 7.5 | deg
Re: | 10000000 |  |  | Cd Min: | 0.00502 | at alpha= | 0 | deg
Mach: | 0 |  |  | Cl=0 at alpha= | -1.925 | deg
|  |  |  | @ Cl=0.1, Cd= | 0.005182
|  |  |  | @ Cl=0.4, Cd= | 0.0051765
|  |  |  | @ Cl=0.6, Cd= | 0.0059072
alpha (deg) | Cl | Cd | Cm | Cl/Cd
-16.5 | -0.605 | 0.1211 | -0.013 | -5
-16 | -0.626 | 0.1138 | -0.013 | -5.502
-15.5 | -0.646 | 0.10768 | -0.014 | -5.997
-15 | -0.665 | 0.10055 | -0.014 | -6.609
-14.5 | -0.683 | 0.09275 | -0.015 | -7.361
-14 | -0.708 | 0.07665 | -0.018 | -9.238
-13.5 | -0.718 | 0.07314 | -0.018 | -9.822
-13 | -0.752 | 0.05224 | -0.021 | -14.389
-12.5 | -0.814 | 0.02359 | -0.025 | -34.491
-12 | -0.842 | 0.01451 | -0.027 | -58.053
-11.5 | -0.854 | 0.01145 | -0.028 | -74.53
-11 | -0.851 | 0.01038 | -0.029 | -82.012
-10.5 | -0.832 | 0.00973 | -0.03 | -85.518
-10 | -0.806 | 0.00933 | -0.03 | -86.451
-9.5 | -0.775 | 0.00894 | -0.03 | -86.625
-9 | -0.74 | 0.00858 | -0.031 | -86.26
-8.5 | -0.701 | 0.00835 | -0.031 | -84.01
-8 | -0.66 | 0.00801 | -0.032 | -82.377
-7.5 | -0.615 | 0.00776 | -0.032 | -79.277
-7 | -0.568 | 0.00746 | -0.033 | -76.087
-6.5 | -0.518 | 0.00726 | -0.033 | -71.361
-6 | -0.466 | 0.00704 | -0.033 | -66.273
-5.5 | -0.413 | 0.0068 | -0.034 | -60.704
-5 | -0.358 | 0.00667 | -0.034 | -53.683
-4.5 | -0.302 | 0.0065 | -0.035 | -46.417
-4 | -0.244 | 0.00638 | -0.035 | -38.27
-3.5 | -0.186 | 0.00629 | -0.036 | -29.629
-3 | -0.128 | 0.00618 | -0.036 | -20.638
-2.5 | -0.068 | 0.00606 | -0.037 | -11.264
-2 | -0.009 | 0.00562 | -0.037 | -1.583
-1.5 | 0.051 | 0.00528 | -0.038 | 9.599
-1 | 0.111 | 0.00516 | -0.038 | 21.407
-0.5 | 0.17 | 0.00504 | -0.038 | 33.749
0 | 0.23 | 0.00502 | -0.039 | 45.843
0.5 | 0.29 | 0.00506 | -0.039 | 57.205
1 | 0.349 | 0.0051 | -0.04 | 68.555
1.5 | 0.409 | 0.00519 | -0.04 | 78.753
2 | 0.467 | 0.00531 | -0.041 | 88.118
2.5 | 0.527 | 0.00551 | -0.041 | 95.532
3 | 0.586 | 0.00583 | -0.042 | 100.456
3.5 | 0.644 | 0.00615 | -0.042 | 104.7
4 | 0.702 | 0.00654 | -0.043 | 107.356
4.5 | 0.759 | 0.0072 | -0.043 | 105.36
5 | 0.815 | 0.00773 | -0.044 | 105.409
5.5 | 0.869 | 0.008 | -0.044 | 108.53
6 | 0.921 | 0.00837 | -0.045 | 110.118
6.5 | 0.973 | 0.0087 | -0.045 | 111.857
7 | 1.021 | 0.00886 | -0.046 | 115.186
7.5 | 1.065 | 0.0088 | -0.046 | 120.98
8 | 1.104 | 0.00998 | -0.046 | 110.66
8.5 | 1.139 | 0.01045 | -0.047 | 108.98
9 | 1.168 | 0.01098 | -0.047 | 106.336
9.5 | 1.192 | 0.01157 | -0.047 | 103.085
10 | 1.211 | 0.01228 | -0.048 | 98.585
10.5 | 1.225 | 0.01292 | -0.048 | 94.786
11 | 1.233 | 0.01388 | -0.048 | 88.837
11.5 | 1.235 | 0.01485 | -0.049 | 83.147
12 | 1.226 | 0.01594 | -0.049 | 76.913
12.5 | 1.21 | 0.01701 | -0.049 | 71.143
13 | 1.188 | 0.01842 | -0.049 | 64.511
13.5 | 1.16 | 0.0202 | -0.049 | 57.42
14 | 1.128 | 0.02206 | -0.05 | 51.145
14.5 | 1.091 | 0.02489 | -0.05 | 43.823
15 | 1.05 | 0.02798 | -0.05 | 37.54
15.5 | 1.006 | 0.0322 | -0.049 | 31.248
16 | 0.949 | 0.04258 | -0.048 | 22.288
16.5 | 0.897 | 0.05312 | -0.047 | 16.877

## 106. Re 10M Mach 0.00 (2)
BIGFOIL.COM POLAR EXPORT
NACA63-312 a=0.5
NACA63-312 a=0.5 |  |  |  | Cl Max: | 1.7975 | at alpha= | 20 | deg
XFOIL ncrit=9 |  |  |  | L/D Max: | 131.874 | at alpha= | 8.5 | deg
Re: | 10000000 |  |  | Cd Min: | 0.05255 | at alpha= | 20 | deg
Mach: | 0 |  |  | Cl=0 at alpha= | -1.9647 | deg
|  |  |  | @ Cl=0.1, Cd= | 0.0046274
|  |  |  | @ Cl=0.4, Cd= | 0.0040174
|  |  |  | @ Cl=0.6, Cd= | 0.0052698
alpha (deg) | Cl | Cd | Cm | Cl/Cd
-20 | -1.6551 | 0.03361 | -0.0592 | -49.2443
-19.5 | -1.664 | 0.02851 | -0.0594 | -58.3655
-19 | -1.6662 | 0.02481 | -0.0577 | -67.1584
-18.5 | -1.6632 | 0.02221 | -0.0544 | -74.8852
-18 | -1.6587 | 0.02052 | -0.0491 | -80.8333
-17.5 | -1.637 | 0.01925 | -0.0451 | -85.039
-16.5 | -1.5652 | 0.01716 | -0.0411 | -91.2121
-16 | -1.5249 | 0.01635 | -0.0395 | -93.2661
-15.5 | -1.482 | 0.01541 | -0.0383 | -96.1713
-15 | -1.4372 | 0.01448 | -0.0373 | -99.2541
-14.5 | -1.3903 | 0.01364 | -0.0365 | -101.9282
-14 | -1.3413 | 0.01294 | -0.036 | -103.6553
-13.5 | -1.2909 | 0.01233 | -0.0356 | -104.6959
-13 | -1.2393 | 0.01179 | -0.0354 | -105.1145
-12.5 | -1.1869 | 0.01129 | -0.0352 | -105.1284
-12 | -1.1339 | 0.01083 | -0.0351 | -104.6999
-11.5 | -1.0802 | 0.01039 | -0.035 | -103.9654
-11 | -1.0262 | 0.00998 | -0.035 | -102.8257
-10.5 | -0.9725 | 0.00942 | -0.035 | -103.2378
-10 | -0.9181 | 0.00892 | -0.035 | -102.926
-9.5 | -0.8631 | 0.00849 | -0.0351 | -101.6608
-9 | -0.8076 | 0.00812 | -0.0352 | -99.4581
-8.5 | -0.7516 | 0.00778 | -0.0355 | -96.6067
-8 | -0.6952 | 0.00749 | -0.0357 | -92.8171
-7 | -0.5816 | 0.007 | -0.0363 | -83.0857
-6.5 | -0.5246 | 0.00671 | -0.0366 | -78.1818
-6 | -0.4674 | 0.00646 | -0.037 | -72.3529
-5.5 | -0.4099 | 0.00625 | -0.0374 | -65.584
-5 | -0.3522 | 0.00608 | -0.0378 | -57.9276
-4.5 | -0.2945 | 0.00586 | -0.0382 | -50.256
-4 | -0.2365 | 0.00572 | -0.0387 | -41.3462
-3.5 | -0.1785 | 0.00556 | -0.0392 | -32.1043
-3 | -0.1204 | 0.00541 | -0.0397 | -22.2551
-2.5 | -0.0622 | 0.00527 | -0.0402 | -11.8027
-2 | -0.0041 | 0.00509 | -0.0407 | -0.8055
-1.5 | 0.0539 | 0.00485 | -0.0412 | 11.1134
-1 | 0.1119 | 0.00457 | -0.0418 | 24.4858
-0.5 | 0.1698 | 0.0043 | -0.0424 | 39.4884
0 | 0.2276 | 0.00401 | -0.0431 | 56.7581
0.5 | 0.2857 | 0.00388 | -0.0437 | 73.634
1 | 0.3438 | 0.00393 | -0.0443 | 87.4809
1.5 | 0.4017 | 0.00402 | -0.0448 | 99.9254
2 | 0.4594 | 0.00415 | -0.0454 | 110.6988
3.5 | 0.6264 | 0.00548 | -0.0466 | 114.3066
4 | 0.6817 | 0.00592 | -0.0468 | 115.152
4.5 | 0.7369 | 0.00633 | -0.0471 | 116.4139
5 | 0.7919 | 0.00674 | -0.0472 | 117.4926
5.5 | 0.847 | 0.00709 | -0.0474 | 119.464
6 | 0.9022 | 0.00737 | -0.0476 | 122.4152
6.5 | 0.957 | 0.00767 | -0.0478 | 124.7718
7 | 1.0116 | 0.00794 | -0.0479 | 127.4055
7.5 | 1.0652 | 0.00827 | -0.0478 | 128.8029
8 | 1.1177 | 0.00858 | -0.0476 | 130.2681
8.5 | 1.1684 | 0.00886 | -0.0469 | 131.8736
9 | 1.2209 | 0.00927 | -0.0468 | 131.7044
9.5 | 1.2719 | 0.00979 | -0.0465 | 129.9183
10 | 1.3226 | 0.01027 | -0.0461 | 128.7829
10.5 | 1.3724 | 0.01077 | -0.0456 | 127.428
11 | 1.4196 | 0.01141 | -0.0447 | 124.4172
11.5 | 1.4658 | 0.01204 | -0.0437 | 121.7442
12 | 1.5106 | 0.01266 | -0.0426 | 119.3207
12.5 | 1.5519 | 0.0134 | -0.0409 | 115.8134
13 | 1.5883 | 0.01426 | -0.0384 | 111.3815
13.5 | 1.6087 | 0.01513 | -0.0332 | 106.3252
14 | 1.6313 | 0.01619 | -0.029 | 100.7597
14.5 | 1.6542 | 0.01751 | -0.0255 | 94.4717
15 | 1.6733 | 0.01926 | -0.0222 | 86.8795
15.5 | 1.6953 | 0.02103 | -0.0195 | 80.6134
16 | 1.7108 | 0.0234 | -0.0168 | 73.1111
16.5 | 1.7314 | 0.02557 | -0.0149 | 67.7122
17 | 1.7439 | 0.02849 | -0.0128 | 61.211
17.5 | 1.7578 | 0.03148 | -0.0112 | 55.8386
18 | 1.772 | 0.03461 | -0.0101 | 51.1991
18.5 | 1.7815 | 0.03838 | -0.0092 | 46.4174
19 | 1.79 | 0.04252 | -0.0088 | 42.0978
19.5 | 1.7941 | 0.04736 | -0.0089 | 37.8822
20 | 1.7975 | 0.05255 | -0.0094 | 34.2055

## 107. Re 10M Mach 0.10 (1)
BIGFOIL.COM POLAR EXPORT
NACA63-312 a=0.5
NACA63-312 a=0.5 |  |  |  | Cl Max: | 1.226 | at alpha= | 11 | deg
JavaFoil+Calcfoil stall+Eppler ext transition |  |  |  | L/D Max: | 120.363 | at alpha= | 7 | deg
Re: | 10000000 |  |  | Cd Min: | 0.00501 | at alpha= | 0 | deg
Mach: | 0.1 |  |  | Cl=0 at alpha= | -1.925 | deg
|  |  |  | @ Cl=0.1, Cd= | 0.005202
|  |  |  | @ Cl=0.4, Cd= | 0.0051717
|  |  |  | @ Cl=0.6, Cd= | 0.0059212
alpha (deg) | Cl | Cd | Cm | Cl/Cd
-16 | -0.588 | 0.11587 | -0.013 | -5.071
-15.5 | -0.611 | 0.11087 | -0.013 | -5.509
-15 | -0.633 | 0.10305 | -0.014 | -6.14
-14.5 | -0.653 | 0.09636 | -0.014 | -6.781
-14 | -0.673 | 0.08828 | -0.015 | -7.62
-13.5 | -0.692 | 0.07824 | -0.017 | -8.85
-13 | -0.712 | 0.0678 | -0.019 | -10.497
-12.5 | -0.767 | 0.03645 | -0.024 | -21.039
-12 | -0.817 | 0.01728 | -0.027 | -47.274
-11.5 | -0.837 | 0.01228 | -0.028 | -68.145
-11 | -0.844 | 0.01063 | -0.029 | -79.431
-10.5 | -0.827 | 0.01001 | -0.03 | -82.628
-10 | -0.803 | 0.00942 | -0.03 | -85.255
-9.5 | -0.773 | 0.00903 | -0.031 | -85.622
-9 | -0.739 | 0.00865 | -0.031 | -85.399
-8.5 | -0.701 | 0.00842 | -0.031 | -83.296
-8 | -0.66 | 0.00807 | -0.032 | -81.818
-7.5 | -0.616 | 0.00778 | -0.032 | -79.221
-7 | -0.569 | 0.00752 | -0.033 | -75.729
-6.5 | -0.52 | 0.00728 | -0.033 | -71.456
-6 | -0.468 | 0.00706 | -0.034 | -66.335
-5.5 | -0.415 | 0.00686 | -0.034 | -60.435
-5 | -0.36 | 0.00667 | -0.034 | -53.872
-4.5 | -0.303 | 0.0065 | -0.035 | -46.584
-4 | -0.245 | 0.00641 | -0.035 | -38.324
-3.5 | -0.187 | 0.00629 | -0.036 | -29.765
-3 | -0.128 | 0.00618 | -0.036 | -20.741
-2.5 | -0.069 | 0.00606 | -0.037 | -11.322
-2 | -0.009 | 0.00562 | -0.037 | -1.591
-1.5 | 0.051 | 0.0053 | -0.038 | 9.617
-1 | 0.111 | 0.00518 | -0.038 | 21.431
-0.5 | 0.171 | 0.00504 | -0.039 | 33.946
0 | 0.231 | 0.00501 | -0.039 | 46.115
0.5 | 0.291 | 0.00506 | -0.04 | 57.543
1 | 0.351 | 0.00509 | -0.04 | 68.962
1.5 | 0.411 | 0.00519 | -0.041 | 79.166
2 | 0.47 | 0.0053 | -0.041 | 88.656
2.5 | 0.529 | 0.00554 | -0.042 | 95.525
3 | 0.589 | 0.00587 | -0.042 | 100.233
3.5 | 0.647 | 0.00614 | -0.043 | 105.445
4 | 0.705 | 0.00658 | -0.043 | 107.28
4.5 | 0.763 | 0.00722 | -0.043 | 105.682
5 | 0.818 | 0.00779 | -0.044 | 105.073
5.5 | 0.873 | 0.00807 | -0.044 | 108.13
6 | 0.926 | 0.00837 | -0.045 | 110.638
6.5 | 0.977 | 0.00873 | -0.045 | 111.964
7 | 1.025 | 0.00852 | -0.046 | 120.363
7.5 | 1.068 | 0.0089 | -0.046 | 120.035
8 | 1.107 | 0.01006 | -0.047 | 110.003
8.5 | 1.14 | 0.01058 | -0.047 | 107.833
9 | 1.169 | 0.0111 | -0.047 | 105.255
9.5 | 1.192 | 0.0117 | -0.048 | 101.808
10 | 1.209 | 0.01245 | -0.048 | 97.081
10.5 | 1.22 | 0.01316 | -0.048 | 92.717
11 | 1.226 | 0.01402 | -0.049 | 87.465
11.5 | 1.225 | 0.01515 | -0.049 | 80.863
12 | 1.212 | 0.0163 | -0.049 | 74.34
12.5 | 1.191 | 0.01762 | -0.049 | 67.592
13 | 1.165 | 0.01896 | -0.049 | 61.448
13.5 | 1.131 | 0.02096 | -0.05 | 53.949
14 | 1.093 | 0.02339 | -0.05 | 46.701
14.5 | 1.05 | 0.02642 | -0.05 | 39.728
15 | 1.003 | 0.03028 | -0.049 | 33.124
15.5 | 0.951 | 0.03609 | -0.049 | 26.356
16 | 0.88 | 0.05338 | -0.047 | 16.477

## 108. Re 10M Mach 0.10 (2)
BIGFOIL.COM POLAR EXPORT
NACA63-312 a=0.5
NACA63-312 a=0.5 |  |  |  | Cl Max: | 1.782 | at alpha= | 20 | deg
XFOIL ncrit=9 |  |  |  | L/D Max: | 131.702 | at alpha= | 8.5 | deg
Re: | 10000000 |  |  | Cd Min: | 0.0576 | at alpha= | 20 | deg
Mach: | 0.1 |  |  | Cl=0 at alpha= | -1.9657 | deg
|  |  |  | @ Cl=0.1, Cd= | 0.0046384
|  |  |  | @ Cl=0.4, Cd= | 0.0040135
|  |  |  | @ Cl=0.6, Cd= | 0.0051919
alpha (deg) | Cl | Cd | Cm | Cl/Cd
-20 | -1.5884 | 0.04424 | -0.0582 | -35.9042
-19.5 | -1.608 | 0.03643 | -0.0617 | -44.1394
-19 | -1.6182 | 0.03065 | -0.0628 | -52.7961
-18.5 | -1.6299 | 0.02585 | -0.0616 | -63.0522
-18 | -1.6297 | 0.02287 | -0.0584 | -71.2593
-17.5 | -1.6314 | 0.02079 | -0.0524 | -78.4704
-17 | -1.6099 | 0.01934 | -0.0483 | -83.242
-16.5 | -1.5729 | 0.01807 | -0.0463 | -87.0448
-16 | -1.5378 | 0.0172 | -0.0434 | -89.407
-15.5 | -1.4947 | 0.01622 | -0.0418 | -92.1517
-15 | -1.4493 | 0.01528 | -0.0406 | -94.8495
-14.5 | -1.403 | 0.01429 | -0.0394 | -98.1805
-14 | -1.3543 | 0.01344 | -0.0385 | -100.7664
-13 | -1.2517 | 0.01211 | -0.0373 | -103.3609
-12.5 | -1.1987 | 0.01155 | -0.0369 | -103.7835
-12 | -1.1448 | 0.01105 | -0.0367 | -103.6018
-11.5 | -1.0904 | 0.01059 | -0.0364 | -102.9651
-11 | -1.0356 | 0.01015 | -0.0363 | -102.0296
-10.5 | -0.9809 | 0.00962 | -0.0361 | -101.9647
-10 | -0.9261 | 0.00906 | -0.036 | -102.2185
-9.5 | -0.8705 | 0.0086 | -0.036 | -101.2209
-9 | -0.8143 | 0.00821 | -0.036 | -99.1839
-8.5 | -0.7577 | 0.00785 | -0.0361 | -96.5223
-8 | -0.7007 | 0.00755 | -0.0363 | -92.8079
-7.5 | -0.6435 | 0.00728 | -0.0366 | -88.3929
-7 | -0.5859 | 0.00704 | -0.0368 | -83.2244
-6.5 | -0.5285 | 0.00674 | -0.0371 | -78.4125
-6 | -0.4708 | 0.00648 | -0.0374 | -72.6543
-5.5 | -0.4128 | 0.00627 | -0.0378 | -65.8373
-5 | -0.3546 | 0.0061 | -0.0381 | -58.1311
-4.5 | -0.2964 | 0.00588 | -0.0385 | -50.4082
-4 | -0.238 | 0.00573 | -0.039 | -41.5358
-3.5 | -0.1796 | 0.00556 | -0.0394 | -32.3022
-3 | -0.1211 | 0.00542 | -0.0399 | -22.3432
-2.5 | -0.0625 | 0.00527 | -0.0404 | -11.8596
-2 | -0.004 | 0.00509 | -0.0409 | -0.78585
-1.5 | 0.0543 | 0.00485 | -0.0415 | 11.1959
-1 | 0.1126 | 0.00458 | -0.0421 | 24.5852
-0.5 | 0.1709 | 0.00431 | -0.0427 | 39.652
0 | 0.229 | 0.00401 | -0.0433 | 57.1072
0.5 | 0.2875 | 0.00388 | -0.0439 | 74.0979
1 | 0.3459 | 0.00393 | -0.0445 | 88.0153
1.5 | 0.4042 | 0.00402 | -0.0451 | 100.5473
2 | 0.4623 | 0.00415 | -0.0457 | 111.3976
2.5 | 0.5195 | 0.0044 | -0.0462 | 118.0682
3.5 | 0.6303 | 0.00549 | -0.0468 | 114.8087
4 | 0.6859 | 0.00594 | -0.047 | 115.4714
4.5 | 0.7414 | 0.00637 | -0.0472 | 116.3893
5 | 0.7968 | 0.00677 | -0.0474 | 117.6957
5.5 | 0.8523 | 0.00711 | -0.0475 | 119.8734
6 | 0.9079 | 0.0074 | -0.0477 | 122.6892
7 | 1.018 | 0.008 | -0.0478 | 127.25
7.5 | 1.0722 | 0.00832 | -0.0477 | 128.8702
8 | 1.1249 | 0.00866 | -0.0474 | 129.8961
8.5 | 1.1761 | 0.00893 | -0.0467 | 131.7021
9 | 1.229 | 0.00937 | -0.0465 | 131.1633
9.5 | 1.2802 | 0.0099 | -0.046 | 129.3131
10 | 1.3315 | 0.01039 | -0.0455 | 128.1521
10.5 | 1.3812 | 0.01092 | -0.0448 | 126.4835
11 | 1.4283 | 0.01161 | -0.0438 | 123.0233
11.5 | 1.4749 | 0.01222 | -0.0426 | 120.6956
12 | 1.5188 | 0.01292 | -0.0411 | 117.5542
12.5 | 1.5581 | 0.01375 | -0.0389 | 113.3164
13 | 1.5875 | 0.01462 | -0.0349 | 108.5841
13.5 | 1.608 | 0.01558 | -0.0298 | 103.2092
14 | 1.6315 | 0.01681 | -0.026 | 97.0553
14.5 | 1.6538 | 0.01835 | -0.0225 | 90.1253
15 | 1.6711 | 0.02039 | -0.0191 | 81.9568
15.5 | 1.6917 | 0.02243 | -0.0164 | 75.4213
16 | 1.7073 | 0.02499 | -0.0139 | 68.3193
16.5 | 1.7259 | 0.02748 | -0.0119 | 62.8057
17 | 1.7418 | 0.03034 | -0.0102 | 57.4094
17.5 | 1.754 | 0.03368 | -0.0087 | 52.0784
18 | 1.7659 | 0.03726 | -0.0077 | 47.394
18.5 | 1.7745 | 0.04142 | -0.0071 | 42.8416
19 | 1.7796 | 0.04621 | -0.0069 | 38.5111
19.5 | 1.7765 | 0.05225 | -0.0075 | 34
20 | 1.782 | 0.0576 | -0.0084 | 30.9375

## 109. Re 10M Mach 0.25 (1)
BIGFOIL.COM POLAR EXPORT
NACA63-312 a=0.5
NACA63-312 a=0.5 |  |  |  | Cl Max: | 1.182 | at alpha= | 10 | deg
JavaFoil+Calcfoil stall+Eppler ext transition |  |  |  | L/D Max: | 117.276 | at alpha= | 7 | deg
Re: | 10000000 |  |  | Cd Min: | 0.00503 | at alpha= | 0 | deg
Mach: | 0.25 |  |  | Cl=0 at alpha= | -1.9262 | deg
|  |  |  | @ Cl=0.1, Cd= | 0.0052261
|  |  |  | @ Cl=0.4, Cd= | 0.0051931
|  |  |  | @ Cl=0.6, Cd= | 0.11279
alpha (deg) | Cl | Cd | Cm | Cl/Cd
-15 | -0.344 | 0.11877 | -0.013 | -2.901
-14.5 | -0.404 | 0.10813 | -0.013 | -3.733
-14 | -0.458 | 0.10108 | -0.013 | -4.527
-13.5 | -0.506 | 0.09424 | -0.014 | -5.374
-13 | -0.55 | 0.0863 | -0.015 | -6.371
-12.5 | -0.587 | 0.07901 | -0.016 | -7.424
-12 | -0.61 | 0.07375 | -0.016 | -8.265
-11.5 | -0.632 | 0.06366 | -0.019 | -9.933
-11 | -0.644 | 0.05832 | -0.02 | -11.04
-10.5 | -0.743 | 0.01521 | -0.029 | -48.872
-10 | -0.773 | 0.01034 | -0.031 | -74.772
-9.5 | -0.754 | 0.00956 | -0.031 | -78.891
-9 | -0.729 | 0.00903 | -0.032 | -80.679
-8.5 | -0.698 | 0.00872 | -0.032 | -80.072
-8 | -0.662 | 0.00837 | -0.033 | -79.058
-7.5 | -0.621 | 0.00805 | -0.033 | -77.222
-7 | -0.577 | 0.00776 | -0.034 | -74.38
-6.5 | -0.529 | 0.00747 | -0.034 | -70.731
-6 | -0.478 | 0.00722 | -0.035 | -66.172
-5.5 | -0.424 | 0.00696 | -0.035 | -60.853
-5 | -0.368 | 0.00676 | -0.035 | -54.471
-4.5 | -0.311 | 0.0066 | -0.036 | -47.025
-4 | -0.252 | 0.00648 | -0.036 | -38.892
-3.5 | -0.192 | 0.00635 | -0.037 | -30.235
-3 | -0.132 | 0.00624 | -0.037 | -21.083
-2.5 | -0.071 | 0.00612 | -0.038 | -11.524
-2 | -0.009 | 0.00572 | -0.038 | -1.605
-1.5 | 0.052 | 0.00535 | -0.039 | 9.791
-1 | 0.114 | 0.00519 | -0.039 | 21.971
-0.5 | 0.176 | 0.00508 | -0.04 | 34.617
0 | 0.238 | 0.00503 | -0.04 | 47.231
0.5 | 0.299 | 0.00507 | -0.041 | 58.971
1 | 0.361 | 0.00511 | -0.041 | 70.635
1.5 | 0.422 | 0.00524 | -0.042 | 80.671
2 | 0.483 | 0.00538 | -0.042 | 89.807
2.5 | 0.544 | 0.00565 | -0.043 | 96.284
3 | 0.605 | 0.00598 | -0.043 | 101.168
3.5 | 0.665 | 0.0063 | -0.044 | 105.54
4 | 0.724 | 0.00672 | -0.044 | 107.886
4.5 | 0.783 | 0.00743 | -0.045 | 105.461
5 | 0.839 | 0.00799 | -0.045 | 104.995
5.5 | 0.895 | 0.00834 | -0.046 | 107.313
6 | 0.948 | 0.00868 | -0.046 | 109.183
6.5 | 0.999 | 0.00868 | -0.047 | 115.136
7 | 1.045 | 0.00891 | -0.047 | 117.276
7.5 | 1.085 | 0.01011 | -0.047 | 107.379
8 | 1.119 | 0.01062 | -0.048 | 105.397
8.5 | 1.147 | 0.01116 | -0.048 | 102.713
9 | 1.167 | 0.01181 | -0.048 | 98.769
9.5 | 1.179 | 0.0127 | -0.049 | 92.796
10 | 1.182 | 0.01355 | -0.049 | 87.253
10.5 | 1.177 | 0.01449 | -0.049 | 81.242
11 | 1.161 | 0.01574 | -0.05 | 73.763
11.5 | 1.135 | 0.01735 | -0.05 | 65.439
12 | 1.089 | 0.01924 | -0.05 | 56.596
12.5 | 1.03 | 0.02149 | -0.05 | 47.932
13 | 0.955 | 0.02577 | -0.049 | 37.057
13.5 | 0.855 | 0.03754 | -0.047 | 22.776
14 | 0.701 | 0.08957 | -0.034 | 7.829
14.5 | 0.619 | 0.10539 | -0.028 | 5.87
15 | 0.54 | 0.11279 | -0.028 | 4.789

## 110. Re 10M Mach 0.25 (2)
BIGFOIL.COM POLAR EXPORT
NACA63-312 a=0.5
NACA63-312 a=0.5 |  |  |  | Cl Max: | 1.6883 | at alpha= | 16.5 | deg
XFOIL ncrit=9 |  |  |  | L/D Max: | 130.043 | at alpha= | 8.5 | deg
Re: | 10000000 |  |  | Cd Min: | 0.227 | at alpha= | -20 | deg
Mach: | 0.25 |  |  | Cl=0 at alpha= | -1.9685 | deg
|  |  |  | @ Cl=0.1, Cd= | 0.0046936
|  |  |  | @ Cl=0.4, Cd= | 0.0039998
|  |  |  | @ Cl=0.6, Cd= | 0.0051581
alpha (deg) | Cl | Cd | Cm | Cl/Cd
-20 | -0.7693 | 0.227 | 0.0577 | -3.389
-18.5 | -0.7741 | 0.18692 | 0.0348 | -4.1413
-18 | -1.2202 | 0.08661 | -0.0371 | -14.0884
-17.5 | -1.3137 | 0.06331 | -0.0551 | -20.7503
-17 | -1.3655 | 0.04886 | -0.0659 | -27.9472
-16.5 | -1.4065 | 0.03768 | -0.073 | -37.3275
-15.5 | -1.4519 | 0.02529 | -0.0726 | -57.41
-15 | -1.4713 | 0.02241 | -0.0644 | -65.6537
-14.5 | -1.4525 | 0.01975 | -0.0594 | -73.5443
-14 | -1.4119 | 0.01799 | -0.0561 | -78.4825
-13.5 | -1.3644 | 0.01652 | -0.0533 | -82.5908
-13 | -1.3157 | 0.01495 | -0.0507 | -88.0067
-12.5 | -1.2614 | 0.01383 | -0.0487 | -91.2075
-12 | -1.2049 | 0.01291 | -0.047 | -93.3308
-11.5 | -1.1471 | 0.01212 | -0.0456 | -94.6452
-11 | -1.0884 | 0.01141 | -0.0443 | -95.39
-10.5 | -1.0295 | 0.01075 | -0.0433 | -95.7674
-10 | -0.9698 | 0.0102 | -0.0424 | -95.0784
-9.5 | -0.9119 | 0.00935 | -0.0415 | -97.5294
-9 | -0.8522 | 0.0088 | -0.0408 | -96.8409
-8.5 | -0.7921 | 0.00832 | -0.0404 | -95.2043
-8 | -0.7318 | 0.0079 | -0.04 | -92.6329
-7.5 | -0.6713 | 0.00754 | -0.0398 | -89.0318
-7 | -0.6106 | 0.00724 | -0.0397 | -84.337
-6.5 | -0.5499 | 0.00696 | -0.0396 | -79.0086
-6 | -0.4894 | 0.00664 | -0.0397 | -73.7048
-5.5 | -0.4288 | 0.00638 | -0.0398 | -67.21
-5 | -0.368 | 0.00617 | -0.04 | -59.6434
-4.5 | -0.3073 | 0.00597 | -0.0402 | -51.474
-4 | -0.2465 | 0.00578 | -0.0406 | -42.6471
-3.5 | -0.1859 | 0.00561 | -0.0409 | -33.1373
-3 | -0.1251 | 0.00546 | -0.0413 | -22.9121
-2.5 | -0.0644 | 0.00532 | -0.0418 | -12.1053
-2 | -0.0038 | 0.00514 | -0.0423 | -0.7393
-1.5 | 0.0565 | 0.00491 | -0.0428 | 11.5071
-1 | 0.1168 | 0.00461 | -0.0434 | 25.3362
0 | 0.237 | 0.00401 | -0.0447 | 59.1022
0.5 | 0.2975 | 0.00389 | -0.0453 | 76.4781
1 | 0.3579 | 0.00393 | -0.0459 | 91.0687
1.5 | 0.4182 | 0.00403 | -0.0465 | 103.7717
2 | 0.4782 | 0.00417 | -0.047 | 114.6763
2.5 | 0.5376 | 0.00442 | -0.0475 | 121.629
3 | 0.5941 | 0.00511 | -0.0478 | 116.2622
3.5 | 0.6517 | 0.00558 | -0.048 | 116.7921
4 | 0.709 | 0.00608 | -0.0481 | 116.6118
4.5 | 0.7664 | 0.00652 | -0.0482 | 117.546
5 | 0.8236 | 0.00697 | -0.0482 | 118.1636
5.5 | 0.8815 | 0.0073 | -0.0481 | 120.7534
6 | 0.9394 | 0.00761 | -0.0481 | 123.4428
6.5 | 0.9969 | 0.00793 | -0.0479 | 125.7125
7 | 1.0537 | 0.0083 | -0.0476 | 126.9518
7.5 | 1.1103 | 0.00865 | -0.0471 | 128.3584
8 | 1.1651 | 0.00904 | -0.0463 | 128.8827
8.5 | 1.2185 | 0.00937 | -0.0451 | 130.0427
9 | 1.2724 | 0.00995 | -0.0441 | 127.8794
9.5 | 1.3263 | 0.01049 | -0.0431 | 126.4347
10 | 1.3776 | 0.01116 | -0.0416 | 123.4409
10.5 | 1.4268 | 0.01188 | -0.0397 | 120.101
11 | 1.4738 | 0.01263 | -0.0374 | 116.6904
11.5 | 1.5135 | 0.01362 | -0.0341 | 111.1233
12 | 1.5368 | 0.01457 | -0.028 | 105.477
12.5 | 1.5609 | 0.01583 | -0.0229 | 98.6039
13 | 1.5855 | 0.01743 | -0.0186 | 90.9639
13.5 | 1.6073 | 0.01946 | -0.0146 | 82.5951
14 | 1.6275 | 0.02183 | -0.011 | 74.5534
14.5 | 1.6436 | 0.02471 | -0.0076 | 66.5156
15 | 1.6606 | 0.02775 | -0.0048 | 59.8414
15.5 | 1.6741 | 0.03128 | -0.0025 | 53.5198
16 | 1.682 | 0.03554 | -0.0006 | 47.327
16.5 | 1.6883 | 0.04031 | 0.0007 | 41.8829
17 | 1.6863 | 0.04628 | 0.0011 | 36.4369
17.5 | 1.678 | 0.05343 | 0.0006 | 31.4056
18 | 1.6706 | 0.06106 | -0.001 | 27.36
18.5 | 1.6514 | 0.07072 | -0.0041 | 23.3512
19 | 1.6211 | 0.08268 | -0.0093 | 19.6069
19.5 | 1.5939 | 0.09512 | -0.0155 | 16.7567
20 | 1.5616 | 0.10903 | -0.0234 | 14.3227

## 111. Re 10M Mach 0.50 (1)
BIGFOIL.COM POLAR EXPORT
NACA63-312 a=0.5
NACA63-312 a=0.5 |  |  |  | Cl Max: | 1.201 | at alpha= | 20 | deg
JavaFoil+Calcfoil stall+Eppler ext transition |  |  |  | L/D Max: | 108.994 | at alpha= | 4 | deg
Re: | 10000000 |  |  | Cd Min: | 0.00518 | at alpha= | 0 | deg
Mach: | 0.5 |  |  | Cl=0 at alpha= | -1.9265 | deg
|  |  |  | @ Cl=0.1, Cd= | 0.005442
|  |  |  | @ Cl=0.4, Cd= | 0.005287
|  |  |  | @ Cl=0.6, Cd= | 0.0059836
alpha (deg) | Cl | Cd | Cm | Cl/Cd
-20 | -0.992 | 0.14767 | -0.016 | -6.717
-19.5 | -0.963 | 0.14266 | -0.016 | -6.749
-19 | -0.935 | 0.13814 | -0.016 | -6.768
-18.5 | -0.911 | 0.13935 | -0.016 | -6.54
-18 | -0.885 | 0.13082 | -0.017 | -6.766
-17.5 | -0.856 | 0.1258 | -0.016 | -6.803
-17 | -0.827 | 0.12284 | -0.016 | -6.732
-16.5 | -0.799 | 0.11601 | -0.016 | -6.888
-16 | -0.773 | 0.1081 | -0.017 | -7.151
-15.5 | -0.748 | 0.1094 | -0.017 | -6.834
-15 | -0.719 | 0.1032 | -0.017 | -6.968
-14.5 | -0.693 | 0.09546 | -0.018 | -7.261
-14 | -0.669 | 0.08635 | -0.019 | -7.75
-13.5 | -0.648 | 0.07594 | -0.021 | -8.537
-13 | -0.608 | 0.09 | -0.017 | -6.761
-12.5 | -0.582 | 0.08296 | -0.018 | -7.019
-12 | -0.552 | 0.08395 | -0.016 | -6.576
-11.5 | -0.536 | 0.06461 | -0.021 | -8.293
-11 | -0.576 | 0.02011 | -0.031 | -28.662
-10.5 | -0.47 | 0.07311 | -0.017 | -6.433
-10 | -0.444 | 0.06495 | -0.018 | -6.837
-9.5 | -0.418 | 0.05853 | -0.019 | -7.147
-9 | -0.437 | 0.02274 | -0.031 | -19.207
-8.5 | -0.444 | 0.01057 | -0.036 | -42.039
-8 | -0.333 | 0.0538 | -0.017 | -6.197
-7.5 | -0.307 | 0.04845 | -0.019 | -6.33
-7 | -0.346 | 0.00917 | -0.038 | -37.757
-6.5 | -0.508 | 0.00871 | -0.038 | -58.249
-6 | -0.492 | 0.00809 | -0.039 | -60.79
-5.5 | -0.451 | 0.00767 | -0.039 | -58.828
-5 | -0.4 | 0.00734 | -0.04 | -54.466
-4.5 | -0.341 | 0.00702 | -0.04 | -48.594
-4 | -0.279 | 0.0068 | -0.041 | -40.945
-3.5 | -0.213 | 0.00665 | -0.041 | -32.077
-3 | -0.147 | 0.0065 | -0.042 | -22.546
-2.5 | -0.079 | 0.00632 | -0.042 | -12.439
-2 | -0.01 | 0.00625 | -0.043 | -1.641
-1.5 | 0.058 | 0.00555 | -0.043 | 10.542
-1 | 0.128 | 0.00537 | -0.044 | 23.78
-0.5 | 0.197 | 0.00522 | -0.044 | 37.66
0 | 0.266 | 0.00518 | -0.045 | 51.29
0.5 | 0.334 | 0.00522 | -0.046 | 64.049
1 | 0.403 | 0.00529 | -0.046 | 76.25
1.5 | 0.472 | 0.00542 | -0.047 | 87.138
2 | 0.539 | 0.00563 | -0.047 | 95.745
2.5 | 0.608 | 0.00603 | -0.048 | 100.709
3 | 0.675 | 0.00643 | -0.048 | 105.07
3.5 | 0.742 | 0.00695 | -0.049 | 106.784
4 | 0.807 | 0.0074 | -0.049 | 108.994
4.5 | 0.87 | 0.00818 | -0.05 | 106.345
5 | 0.928 | 0.00949 | -0.05 | 97.732
5.5 | 0.981 | 0.01004 | -0.051 | 97.751
6 | 1.028 | 0.01064 | -0.051 | 96.635
6.5 | 1.067 | 0.01138 | -0.051 | 93.772
7 | 1.086 | 0.01212 | -0.052 | 89.669
7.5 | 1.069 | 0.01319 | -0.052 | 81.021
8 | 0.942 | 0.01503 | -0.052 | 62.67
8.5 | 0.683 | 0.0157 | -0.053 | 43.501
9 | 0.71 | 0.01779 | -0.053 | 39.899
9.5 | 0.619 | 0.06519 | -0.026 | 9.501
10 | 0.772 | 0.01909 | -0.054 | 40.41
10.5 | 0.795 | 0.02233 | -0.053 | 35.604
11 | 0.705 | 0.07312 | -0.032 | 9.64
11.5 | 0.857 | 0.02325 | -0.054 | 36.874
12 | 0.879 | 0.0272 | -0.054 | 32.32
12.5 | 0.857 | 0.04818 | -0.05 | 17.782
13 | 0.815 | 0.08882 | -0.036 | 9.173
13.5 | 0.951 | 0.03623 | -0.054 | 26.245
14 | 0.876 | 0.08983 | -0.039 | 9.746
14.5 | 0.926 | 0.08172 | -0.045 | 11.328
15 | 0.913 | 0.10599 | -0.034 | 8.616
15.5 | 0.944 | 0.10973 | -0.037 | 8.602
16 | 0.987 | 0.10471 | -0.042 | 9.429
16.5 | 1.015 | 0.11083 | -0.043 | 9.159
17 | 1.022 | 0.12032 | -0.038 | 8.497
17.5 | 1.068 | 0.11378 | -0.044 | 9.391
18 | 1.157 | 0.07968 | -0.053 | 14.526
18.5 | 1.145 | 0.11023 | -0.049 | 10.384
19 | 1.133 | 0.14398 | -0.042 | 7.869
19.5 | 1.165 | 0.14474 | -0.044 | 8.051
20 | 1.201 | 0.14251 | -0.047 | 8.43

## 112. Re 10M Mach 0.50 (2)
BIGFOIL.COM POLAR EXPORT
NACA63-312 a=0.5
NACA63-312 a=0.5 |  |  |  | Cl Max: | 1.3373 | at alpha= | 8.5 | deg
XFOIL ncrit=9 |  |  |  | L/D Max: | 139.013 | at alpha= | 2.5 | deg
Re: | 10000000 |  |  | Cd Min: | 0.26717 | at alpha= | -20 | deg
Mach: | 0.5 |  |  | Cl=0 at alpha= | -1.9806 | deg
|  |  |  | @ Cl=0.1, Cd= | 0.004904
|  |  |  | @ Cl=0.4, Cd= | 0.00397
|  |  |  | @ Cl=0.6, Cd= | 0.0044019
alpha (deg) | Cl | Cd | Cm | Cl/Cd
-20 | -0.809 | 0.26717 | 0.0765 | -3.028
-19.5 | -0.7884 | 0.25737 | 0.0708 | -3.0633
-19 | -0.7662 | 0.24871 | 0.0653 | -3.0807
-18.5 | -0.7446 | 0.23961 | 0.0597 | -3.1075
-18 | -0.7225 | 0.23095 | 0.0543 | -3.1284
-17.5 | -0.7033 | 0.22088 | 0.0485 | -3.1841
-16.5 | -0.6676 | 0.20332 | 0.0389 | -3.2835
-16 | -0.6486 | 0.19405 | 0.0334 | -3.3424
-15.5 | -0.6313 | 0.18427 | 0.0277 | -3.426
-15 | -0.6135 | 0.17509 | 0.0223 | -3.5039
-14.5 | -0.5976 | 0.16567 | 0.0167 | -3.6072
-14 | -0.5811 | 0.15658 | 0.0113 | -3.7112
-13.5 | -0.5703 | 0.14628 | 0.0053 | -3.8987
-13 | -0.5537 | 0.13782 | 0.0002 | -4.0176
-12.5 | -0.5411 | 0.12864 | -0.0053 | -4.2063
-12 | -0.539 | 0.11748 | -0.012 | -4.588
-11.5 | -0.5327 | 0.10781 | -0.0179 | -4.9411
-10.5 | -0.5563 | 0.08384 | -0.0337 | -6.6353
-10 | -0.5797 | 0.0711 | -0.0427 | -8.1533
-9.5 | -0.5914 | 0.05986 | -0.0509 | -9.8797
-9 | -0.6167 | 0.04529 | -0.064 | -13.6167
-8.5 | -0.6489 | 0.0366 | -0.0698 | -17.7295
-8 | -0.6843 | 0.03062 | -0.0659 | -22.3481
-7.5 | -0.6953 | 0.02285 | -0.0629 | -30.4289
-7 | -0.6908 | 0.01417 | -0.0589 | -48.7509
-6.5 | -0.6451 | 0.00951 | -0.055 | -67.8339
-6 | -0.5765 | 0.00799 | -0.0524 | -72.1527
-5.5 | -0.5044 | 0.00713 | -0.0505 | -70.7433
-5 | -0.4311 | 0.00668 | -0.0494 | -64.5359
-4.5 | -0.3582 | 0.00634 | -0.0486 | -56.4984
-4 | -0.2859 | 0.0061 | -0.0481 | -46.8689
-3.5 | -0.2144 | 0.00585 | -0.0479 | -36.6496
-3 | -0.1434 | 0.00566 | -0.0479 | -25.3357
-2.5 | -0.0728 | 0.00548 | -0.0481 | -13.2847
-2 | -0.0027 | 0.00533 | -0.0484 | -0.50657
-1.5 | 0.0669 | 0.00506 | -0.0489 | 13.2213
-0.5 | 0.2048 | 0.00441 | -0.0501 | 46.4399
0 | 0.2734 | 0.00406 | -0.0508 | 67.3399
0.5 | 0.3428 | 0.00397 | -0.0515 | 86.3476
1 | 0.4124 | 0.00397 | -0.0521 | 103.8791
1.5 | 0.4818 | 0.00408 | -0.0527 | 118.0882
2 | 0.5511 | 0.00426 | -0.0532 | 129.3662
2.5 | 0.62 | 0.00446 | -0.0536 | 139.0135
3 | 0.6832 | 0.00536 | -0.0534 | 127.4627
3.5 | 0.7479 | 0.00604 | -0.053 | 123.8245
4 | 0.8126 | 0.00668 | -0.0524 | 121.6467
4.5 | 0.8767 | 0.00735 | -0.0514 | 119.2789
5.5 | 1.0101 | 0.00824 | -0.0491 | 122.585
6 | 1.0771 | 0.00869 | -0.0475 | 123.9471
6.5 | 1.143 | 0.0092 | -0.0453 | 124.2391
7 | 1.2065 | 0.00982 | -0.0424 | 122.8615
7.5 | 1.2677 | 0.01047 | -0.0386 | 121.0793
8 | 1.3187 | 0.01126 | -0.033 | 117.1137
8.5 | 1.3373 | 0.01279 | -0.023 | 104.5582
9 | 1.3348 | 0.01613 | -0.0135 | 82.7526
9.5 | 1.3162 | 0.02128 | -0.0054 | 61.8515
10 | 1.2901 | 0.02777 | 0.0008 | 46.4566
10.5 | 1.2623 | 0.03531 | 0.0044 | 35.7491
11 | 1.2269 | 0.0446 | 0.005 | 27.509
11.5 | 1.1886 | 0.05563 | 0.0022 | 21.3662
12 | 1.1554 | 0.06773 | -0.0032 | 17.0589
12.5 | 1.1251 | 0.08111 | -0.0109 | 13.8713
13 | 1.0983 | 0.09555 | -0.0202 | 11.4945
13.5 | 1.0752 | 0.11082 | -0.0305 | 9.7022

## 113. Re 12M Mach 0.00 (1)
BIGFOIL.COM POLAR EXPORT
NACA63-312 a=0.5
NACA63-312 a=0.5 |  |  |  | Cl Max: | 1.237 | at alpha= | 11.5 | deg
JavaFoil+Calcfoil stall+Eppler ext transition |  |  |  | L/D Max: | 124.332 | at alpha= | 7.5 | deg
Re: | 12000000 |  |  | Cd Min: | 0.00506 | at alpha= | 0.5 | deg
Mach: | 0 |  |  | Cl=0 at alpha= | -1.925 | deg
|  |  |  | @ Cl=0.1, Cd= | 0.0052312
|  |  |  | @ Cl=0.4, Cd= | 0.005215
|  |  |  | @ Cl=0.6, Cd= | 0.0060021
alpha (deg) | Cl | Cd | Cm | Cl/Cd
-16.5 | -0.605 | 0.12035 | -0.013 | -5.031
-16 | -0.626 | 0.11232 | -0.013 | -5.577
-15.5 | -0.646 | 0.10667 | -0.014 | -6.059
-15 | -0.665 | 0.09915 | -0.014 | -6.711
-14.5 | -0.683 | 0.09239 | -0.015 | -7.389
-14 | -0.701 | 0.08288 | -0.017 | -8.456
-13.5 | -0.73 | 0.06444 | -0.02 | -11.323
-13 | -0.786 | 0.03412 | -0.024 | -23.026
-12.5 | -0.829 | 0.01886 | -0.026 | -43.954
-12 | -0.851 | 0.0129 | -0.027 | -65.992
-11.5 | -0.856 | 0.0111 | -0.028 | -77.094
-11 | -0.851 | 0.01002 | -0.029 | -84.995
-10.5 | -0.832 | 0.00946 | -0.03 | -87.939
-10 | -0.806 | 0.00903 | -0.03 | -89.342
-9.5 | -0.775 | 0.00869 | -0.03 | -89.114
-9 | -0.74 | 0.00837 | -0.031 | -88.412
-8.5 | -0.701 | 0.00815 | -0.031 | -86.084
-8 | -0.66 | 0.00779 | -0.032 | -84.655
-7.5 | -0.615 | 0.00755 | -0.032 | -81.468
-7 | -0.568 | 0.0073 | -0.033 | -77.817
-6.5 | -0.518 | 0.00706 | -0.033 | -73.364
-6 | -0.466 | 0.00686 | -0.033 | -68.025
-5.5 | -0.413 | 0.0067 | -0.034 | -61.589
-5 | -0.358 | 0.00656 | -0.034 | -54.588
-4.5 | -0.302 | 0.00639 | -0.035 | -47.218
-4 | -0.244 | 0.00629 | -0.035 | -38.844
-3.5 | -0.186 | 0.00617 | -0.036 | -30.17
-3 | -0.128 | 0.00608 | -0.036 | -20.966
-2.5 | -0.068 | 0.00597 | -0.037 | -11.443
-2 | -0.009 | 0.00565 | -0.037 | -1.573
-1.5 | 0.051 | 0.00537 | -0.038 | 9.438
-1 | 0.111 | 0.0052 | -0.038 | 21.267
-0.5 | 0.17 | 0.00512 | -0.038 | 33.215
0 | 0.23 | 0.00507 | -0.039 | 45.388
0.5 | 0.29 | 0.00506 | -0.039 | 57.261
1 | 0.349 | 0.00513 | -0.04 | 68.07
1.5 | 0.409 | 0.00523 | -0.04 | 78.241
2 | 0.467 | 0.00542 | -0.041 | 86.226
2.5 | 0.527 | 0.00569 | -0.041 | 92.615
3 | 0.586 | 0.00592 | -0.042 | 98.884
3.5 | 0.644 | 0.00626 | -0.042 | 102.945
4 | 0.702 | 0.00672 | -0.043 | 104.404
4.5 | 0.759 | 0.0072 | -0.043 | 105.45
5 | 0.815 | 0.00787 | -0.044 | 103.544
5.5 | 0.869 | 0.00788 | -0.044 | 110.232
6 | 0.922 | 0.00814 | -0.045 | 113.164
6.5 | 0.973 | 0.00843 | -0.045 | 115.457
7 | 1.021 | 0.00879 | -0.046 | 116.178
7.5 | 1.065 | 0.00857 | -0.046 | 124.332
8 | 1.105 | 0.00894 | -0.046 | 123.544
8.5 | 1.14 | 0.01016 | -0.047 | 112.188
9 | 1.17 | 0.01066 | -0.047 | 109.772
9.5 | 1.194 | 0.01121 | -0.048 | 106.593
10 | 1.213 | 0.01192 | -0.048 | 101.736
10.5 | 1.227 | 0.01253 | -0.048 | 97.913
11 | 1.235 | 0.01343 | -0.048 | 91.931
11.5 | 1.237 | 0.01432 | -0.049 | 86.405
12 | 1.228 | 0.01534 | -0.049 | 80.063
12.5 | 1.212 | 0.01645 | -0.049 | 73.69
13 | 1.19 | 0.01782 | -0.049 | 66.78
13.5 | 1.162 | 0.01952 | -0.05 | 59.55
14 | 1.13 | 0.02137 | -0.05 | 52.89
14.5 | 1.094 | 0.02359 | -0.05 | 46.371
15 | 1.054 | 0.02641 | -0.05 | 39.912
15.5 | 1.011 | 0.03012 | -0.05 | 33.568
16 | 0.958 | 0.03827 | -0.049 | 25.02
16.5 | 0.908 | 0.046 | -0.048 | 19.746

## 114. Re 12M Mach 0.00 (2)
BIGFOIL.COM POLAR EXPORT
NACA63-312 a=0.5
NACA63-312 a=0.5 |  |  |  | Cl Max: | 1.8252 | at alpha= | 20 | deg
XFOIL ncrit=9 |  |  |  | L/D Max: | 136.14 | at alpha= | 9 | deg
Re: | 12000000 |  |  | Cd Min: | 0.04924 | at alpha= | 20 | deg
Mach: | 0 |  |  | Cl=0 at alpha= | -1.963 | deg
|  |  |  | @ Cl=0.1, Cd= | 0.0045951
|  |  |  | @ Cl=0.4, Cd= | 0.0040472
|  |  |  | @ Cl=0.6, Cd= | 0.0053292
alpha (deg) | Cl | Cd | Cm | Cl/Cd
-20 | -1.677 | 0.03146 | -0.0597 | -53.3058
-19.5 | -1.68 | 0.02718 | -0.0592 | -61.8102
-19 | -1.6811 | 0.02381 | -0.057 | -70.6048
-18.5 | -1.6858 | 0.02112 | -0.0524 | -79.8201
-18 | -1.6815 | 0.01959 | -0.0462 | -85.8346
-17.5 | -1.6515 | 0.01828 | -0.0437 | -90.3446
-17 | -1.6142 | 0.01719 | -0.0419 | -93.9034
-16.5 | -1.5774 | 0.01641 | -0.0397 | -96.1243
-16 | -1.5341 | 0.01558 | -0.0385 | -98.466
-15.5 | -1.4888 | 0.01478 | -0.0376 | -100.7307
-15 | -1.4422 | 0.01399 | -0.0368 | -103.0879
-14.5 | -1.3946 | 0.01318 | -0.0361 | -105.8118
-14 | -1.3456 | 0.01245 | -0.0355 | -108.0803
-13.5 | -1.2952 | 0.01179 | -0.0351 | -109.8558
-13 | -1.2434 | 0.01126 | -0.0349 | -110.4263
-12.5 | -1.1907 | 0.01078 | -0.0348 | -110.4545
-12 | -1.1374 | 0.01033 | -0.0347 | -110.1065
-11.5 | -1.0835 | 0.00992 | -0.0347 | -109.2238
-11 | -1.0291 | 0.00952 | -0.0347 | -108.0987
-10.5 | -0.9744 | 0.00912 | -0.0348 | -106.8421
-10 | -0.9197 | 0.00869 | -0.0348 | -105.8343
-9.5 | -0.8646 | 0.00826 | -0.0349 | -104.6731
-9 | -0.809 | 0.00787 | -0.0351 | -102.7954
-8.5 | -0.753 | 0.00752 | -0.0353 | -100.133
-8 | -0.6965 | 0.00724 | -0.0356 | -96.2017
-7.5 | -0.6397 | 0.00699 | -0.0359 | -91.5165
-7 | -0.5826 | 0.00677 | -0.0362 | -86.0561
-6.5 | -0.5255 | 0.00653 | -0.0366 | -80.4747
-6 | -0.4681 | 0.00628 | -0.0369 | -74.5382
-5.5 | -0.4106 | 0.00607 | -0.0373 | -67.6442
-5 | -0.3528 | 0.0059 | -0.0378 | -59.7966
-4.5 | -0.295 | 0.00571 | -0.0382 | -51.6637
-4 | -0.237 | 0.00556 | -0.0387 | -42.6259
-3.5 | -0.1789 | 0.00541 | -0.0391 | -33.0684
-3 | -0.1207 | 0.00527 | -0.0396 | -22.9032
-2.5 | -0.0625 | 0.00514 | -0.0402 | -12.1595
-2 | -0.0043 | 0.00499 | -0.0407 | -0.86172
-1 | 0.1119 | 0.00455 | -0.0418 | 24.5934
-0.5 | 0.1699 | 0.00432 | -0.0424 | 39.3287
0.5 | 0.2857 | 0.00389 | -0.0437 | 73.4447
1 | 0.3437 | 0.00394 | -0.0443 | 87.2335
1.5 | 0.4015 | 0.00405 | -0.0448 | 99.1358
2 | 0.4593 | 0.00417 | -0.0454 | 110.1439
2.5 | 0.5154 | 0.00463 | -0.0459 | 111.3175
3 | 0.5708 | 0.00513 | -0.0462 | 111.2671
3.5 | 0.6265 | 0.00551 | -0.0466 | 113.7024
4 | 0.6822 | 0.00589 | -0.0469 | 115.8234
4.5 | 0.7377 | 0.00626 | -0.0472 | 117.8435
5 | 0.7929 | 0.00664 | -0.0474 | 119.4127
5.5 | 0.8485 | 0.00692 | -0.0476 | 122.6156
6 | 0.9039 | 0.00719 | -0.0478 | 125.7163
6.5 | 0.9589 | 0.00748 | -0.048 | 128.1952
7 | 1.0136 | 0.00777 | -0.0481 | 130.4505
7.5 | 1.0679 | 0.00806 | -0.0482 | 132.4938
8 | 1.1211 | 0.00841 | -0.0481 | 133.3056
8.5 | 1.1735 | 0.0087 | -0.0479 | 134.8851
9 | 1.2239 | 0.00899 | -0.0472 | 136.1402
9.5 | 1.2754 | 0.00948 | -0.047 | 134.5359
10 | 1.3268 | 0.00992 | -0.0467 | 133.75
10.5 | 1.3767 | 0.01043 | -0.0462 | 131.9942
11 | 1.4243 | 0.01106 | -0.0454 | 128.7794
11.5 | 1.472 | 0.01161 | -0.0446 | 126.7873
12 | 1.5172 | 0.01224 | -0.0435 | 123.9542
12.5 | 1.5589 | 0.013 | -0.0419 | 119.9154
13 | 1.598 | 0.01377 | -0.0399 | 116.0494
13.5 | 1.6287 | 0.01452 | -0.0363 | 112.1694
14 | 1.6475 | 0.01547 | -0.0311 | 106.4964
14.5 | 1.6685 | 0.01674 | -0.0271 | 99.6714
15 | 1.686 | 0.01848 | -0.0233 | 91.2338
15.5 | 1.7084 | 0.02014 | -0.0206 | 84.8262
16 | 1.7264 | 0.02224 | -0.0178 | 77.6259
16.5 | 1.7468 | 0.02434 | -0.0157 | 71.7666
17 | 1.7644 | 0.02677 | -0.0137 | 65.9096
17.5 | 1.7796 | 0.02956 | -0.012 | 60.203
18 | 1.7943 | 0.03251 | -0.0107 | 55.1922
18.5 | 1.8049 | 0.03602 | -0.0096 | 50.1083
19 | 1.8133 | 0.04001 | -0.0089 | 45.3212
19.5 | 1.8116 | 0.04532 | -0.0087 | 39.9735
20 | 1.8252 | 0.04924 | -0.0089 | 37.0674

## 115. Re 12M Mach 0.10 (1)
BIGFOIL.COM POLAR EXPORT
NACA63-312 a=0.5
NACA63-312 a=0.5 |  |  |  | Cl Max: | 1.228 | at alpha= | 11 | deg
JavaFoil+Calcfoil stall+Eppler ext transition |  |  |  | L/D Max: | 129.161 | at alpha= | 8 | deg
Re: | 12000000 |  |  | Cd Min: | 0.00505 | at alpha= | 0.5 | deg
Mach: | 0.1 |  |  | Cl=0 at alpha= | -1.925 | deg
|  |  |  | @ Cl=0.1, Cd= | 0.0052475
|  |  |  | @ Cl=0.4, Cd= | 0.0052035
|  |  |  | @ Cl=0.6, Cd= | 0.0059726
alpha (deg) | Cl | Cd | Cm | Cl/Cd
-16 | -0.588 | 0.11703 | -0.013 | -5.022
-15.5 | -0.611 | 0.10922 | -0.013 | -5.595
-15 | -0.633 | 0.10353 | -0.014 | -6.111
-14.5 | -0.654 | 0.09446 | -0.015 | -6.926
-14 | -0.674 | 0.08706 | -0.016 | -7.738
-13.5 | -0.709 | 0.06475 | -0.02 | -10.953
-13 | -0.724 | 0.05904 | -0.02 | -12.261
-12.5 | -0.789 | 0.02697 | -0.025 | -29.248
-12 | -0.83 | 0.01443 | -0.027 | -57.492
-11.5 | -0.843 | 0.01145 | -0.028 | -73.596
-11 | -0.844 | 0.01023 | -0.029 | -82.496
-10.5 | -0.827 | 0.00971 | -0.03 | -85.188
-10 | -0.803 | 0.00916 | -0.03 | -87.702
-9.5 | -0.773 | 0.0088 | -0.031 | -87.847
-9 | -0.739 | 0.0084 | -0.031 | -87.968
-8.5 | -0.701 | 0.00818 | -0.031 | -85.768
-8 | -0.66 | 0.00786 | -0.032 | -84.07
-7.5 | -0.616 | 0.00757 | -0.032 | -81.428
-7 | -0.569 | 0.00731 | -0.033 | -77.858
-6.5 | -0.52 | 0.00708 | -0.033 | -73.474
-6 | -0.468 | 0.00691 | -0.034 | -67.758
-5.5 | -0.415 | 0.00671 | -0.034 | -61.755
-5 | -0.36 | 0.00656 | -0.034 | -54.777
-4.5 | -0.303 | 0.00639 | -0.035 | -47.388
-4 | -0.245 | 0.00629 | -0.035 | -39.014
-3.5 | -0.187 | 0.00617 | -0.036 | -30.308
-3 | -0.128 | 0.00608 | -0.036 | -21.067
-2.5 | -0.069 | 0.00597 | -0.037 | -11.501
-2 | -0.009 | 0.00565 | -0.037 | -1.582
-1.5 | 0.051 | 0.00537 | -0.038 | 9.481
-1 | 0.111 | 0.00522 | -0.038 | 21.278
-0.5 | 0.171 | 0.00515 | -0.039 | 33.219
0 | 0.231 | 0.00506 | -0.039 | 45.651
0.5 | 0.291 | 0.00505 | -0.04 | 57.599
1 | 0.351 | 0.00513 | -0.04 | 68.463
1.5 | 0.411 | 0.00522 | -0.041 | 78.716
2 | 0.47 | 0.00544 | -0.041 | 86.362
2.5 | 0.529 | 0.00568 | -0.042 | 93.131
3 | 0.589 | 0.00591 | -0.042 | 99.597
3.5 | 0.647 | 0.00624 | -0.043 | 103.729
4 | 0.705 | 0.00674 | -0.043 | 104.645
4.5 | 0.763 | 0.0072 | -0.043 | 105.986
5 | 0.819 | 0.00794 | -0.044 | 103.12
5.5 | 0.873 | 0.00788 | -0.044 | 110.685
6 | 0.926 | 0.00815 | -0.045 | 113.617
6.5 | 0.977 | 0.00852 | -0.045 | 114.681
7 | 1.025 | 0.00888 | -0.046 | 115.397
7.5 | 1.069 | 0.00869 | -0.046 | 123.016
8 | 1.108 | 0.00858 | -0.047 | 129.161
8.5 | 1.142 | 0.01028 | -0.047 | 111.139
9 | 1.171 | 0.01077 | -0.047 | 108.657
9.5 | 1.194 | 0.01133 | -0.048 | 105.374
10 | 1.211 | 0.01208 | -0.048 | 100.193
10.5 | 1.222 | 0.01274 | -0.048 | 95.964
11 | 1.228 | 0.01353 | -0.049 | 90.788
11.5 | 1.227 | 0.01466 | -0.049 | 83.694
12 | 1.214 | 0.01577 | -0.049 | 76.982
12.5 | 1.193 | 0.01693 | -0.049 | 70.487
13 | 1.167 | 0.01835 | -0.05 | 63.595
13.5 | 1.134 | 0.02023 | -0.05 | 56.041
14 | 1.096 | 0.02232 | -0.05 | 49.088
14.5 | 1.052 | 0.02547 | -0.05 | 41.292
15 | 1.007 | 0.02836 | -0.05 | 35.514
15.5 | 0.953 | 0.03483 | -0.049 | 27.364
16 | 0.894 | 0.04504 | -0.048 | 19.847

## 116. Re 12M Mach 0.10 (2)
BIGFOIL.COM POLAR EXPORT
NACA63-312 a=0.5
NACA63-312 a=0.5 |  |  |  | Cl Max: | 1.8098 | at alpha= | 20 | deg
XFOIL ncrit=9 |  |  |  | L/D Max: | 135.534 | at alpha= | 9 | deg
Re: | 12000000 |  |  | Cd Min: | 0.05413 | at alpha= | 20 | deg
Mach: | 0.1 |  |  | Cl=0 at alpha= | -1.964 | deg
|  |  |  | @ Cl=0.1, Cd= | 0.0046053
|  |  |  | @ Cl=0.4, Cd= | 0.0040417
|  |  |  | @ Cl=0.6, Cd= | 0.0053132
alpha (deg) | Cl | Cd | Cm | Cl/Cd
-20 | -1.6195 | 0.04053 | -0.0604 | -39.9581
-19.5 | -1.6393 | 0.03325 | -0.0629 | -49.3023
-19 | -1.6466 | 0.02825 | -0.0629 | -58.2867
-18.5 | -1.6479 | 0.02461 | -0.061 | -66.9606
-18 | -1.645 | 0.02207 | -0.0573 | -74.5356
-17.5 | -1.6491 | 0.02013 | -0.0502 | -81.9225
-16.5 | -1.5902 | 0.01737 | -0.044 | -91.5486
-16 | -1.5484 | 0.01637 | -0.0423 | -94.5877
-15.5 | -1.5036 | 0.01544 | -0.041 | -97.3834
-15 | -1.4563 | 0.01462 | -0.0399 | -99.6101
-14.5 | -1.4079 | 0.0138 | -0.0389 | -102.0217
-14 | -1.3586 | 0.01297 | -0.0381 | -104.7494
-13.5 | -1.3084 | 0.01217 | -0.0374 | -107.5103
-13 | -1.2561 | 0.01155 | -0.0369 | -108.7532
-12.5 | -1.2027 | 0.01102 | -0.0365 | -109.1379
-12 | -1.1486 | 0.01053 | -0.0363 | -109.0788
-10 | -0.9276 | 0.00883 | -0.0359 | -105.051
-9.5 | -0.872 | 0.00837 | -0.0358 | -104.1816
-9 | -0.8157 | 0.00795 | -0.0359 | -102.6038
-8.5 | -0.7591 | 0.00759 | -0.036 | -100.0132
-8 | -0.7021 | 0.00729 | -0.0362 | -96.31
-7.5 | -0.6447 | 0.00703 | -0.0364 | -91.707
-6.5 | -0.5293 | 0.00657 | -0.037 | -80.5632
-6 | -0.4715 | 0.00631 | -0.0373 | -74.7227
-5.5 | -0.4135 | 0.00609 | -0.0377 | -67.8982
-5 | -0.3552 | 0.00591 | -0.0381 | -60.1015
-4.5 | -0.297 | 0.00573 | -0.0385 | -51.8325
-4 | -0.2385 | 0.00557 | -0.0389 | -42.8187
-3.5 | -0.1801 | 0.00541 | -0.0394 | -33.2902
-3 | -0.1214 | 0.00528 | -0.0399 | -22.9924
-2.5 | -0.0628 | 0.00514 | -0.0404 | -12.2179
-2 | -0.0042 | 0.005 | -0.0409 | -0.84
-1.5 | 0.0542 | 0.00477 | -0.0415 | 11.3627
-1 | 0.1126 | 0.00456 | -0.042 | 24.693
-0.5 | 0.171 | 0.00432 | -0.0426 | 39.5833
0 | 0.2292 | 0.00407 | -0.0433 | 56.3145
0.5 | 0.2875 | 0.00388 | -0.0439 | 74.0979
1 | 0.3459 | 0.00393 | -0.0445 | 88.0153
1.5 | 0.404 | 0.00405 | -0.0451 | 99.7531
2 | 0.4622 | 0.00417 | -0.0457 | 110.8393
2.5 | 0.5186 | 0.00463 | -0.0461 | 112.0086
3 | 0.5743 | 0.00513 | -0.0465 | 111.9493
3.5 | 0.6304 | 0.00553 | -0.0468 | 113.9964
4 | 0.6864 | 0.00591 | -0.0471 | 116.1421
4.5 | 0.7423 | 0.00628 | -0.0473 | 118.2006
5 | 0.7978 | 0.00667 | -0.0475 | 119.6102
5.5 | 0.8538 | 0.00696 | -0.0477 | 122.6724
6 | 0.9097 | 0.00723 | -0.0479 | 125.823
6.5 | 0.9651 | 0.00751 | -0.0481 | 128.5087
7 | 1.0201 | 0.00782 | -0.0481 | 130.4476
7.5 | 1.0749 | 0.00812 | -0.0482 | 132.3768
8 | 1.1285 | 0.00848 | -0.048 | 133.0778
8.5 | 1.1814 | 0.00877 | -0.0477 | 134.7092
9 | 1.232 | 0.00909 | -0.0469 | 135.5336
9.5 | 1.2841 | 0.00957 | -0.0466 | 134.1797
10 | 1.3357 | 0.01003 | -0.0461 | 133.1705
10.5 | 1.3856 | 0.01059 | -0.0455 | 130.8404
11 | 1.4338 | 0.01121 | -0.0446 | 127.9037
11.5 | 1.4813 | 0.01179 | -0.0435 | 125.6404
12 | 1.5255 | 0.01251 | -0.042 | 121.9424
12.5 | 1.5664 | 0.01331 | -0.0401 | 117.686
13 | 1.605 | 0.01407 | -0.0377 | 114.0725
13.5 | 1.6252 | 0.01493 | -0.0322 | 108.8547
14 | 1.6462 | 0.01609 | -0.0276 | 102.312
14.5 | 1.6667 | 0.0176 | -0.0237 | 94.6989
15 | 1.6846 | 0.01951 | -0.0201 | 86.3455
15.5 | 1.7072 | 0.02133 | -0.0175 | 80.0375
16 | 1.7267 | 0.02351 | -0.015 | 73.4453
16.5 | 1.7463 | 0.02583 | -0.0129 | 67.6074
17 | 1.7631 | 0.02852 | -0.011 | 61.8198
17.5 | 1.7763 | 0.03165 | -0.0093 | 56.1232
18 | 1.7881 | 0.03511 | -0.008 | 50.9285
18.5 | 1.7978 | 0.039 | -0.0072 | 46.0974
19 | 1.8017 | 0.04375 | -0.0067 | 41.1817
19.5 | 1.7936 | 0.05018 | -0.007 | 35.7433
20 | 1.8098 | 0.05413 | -0.0075 | 33.4343

## 117. Re 12M Mach 0.25 (1)
BIGFOIL.COM POLAR EXPORT
NACA63-312 a=0.5
NACA63-312 a=0.5 |  |  |  | Cl Max: | 1.185 | at alpha= | 10 | deg
JavaFoil+Calcfoil stall+Eppler ext transition |  |  |  | L/D Max: | 118.651 | at alpha= | 7 | deg
Re: | 12000000 |  |  | Cd Min: | 0.00506 | at alpha= | 0.5 | deg
Mach: | 0.25 |  |  | Cl=0 at alpha= | -1.9262 | deg
|  |  |  | @ Cl=0.1, Cd= | 0.0052729
|  |  |  | @ Cl=0.4, Cd= | 0.0052359
|  |  |  | @ Cl=0.6, Cd= | 0.11233
alpha (deg) | Cl | Cd | Cm | Cl/Cd
-15 | -0.345 | 0.11861 | -0.013 | -2.905
-14.5 | -0.404 | 0.10832 | -0.013 | -3.728
-14 | -0.458 | 0.101 | -0.014 | -4.532
-13.5 | -0.506 | 0.09344 | -0.014 | -5.42
-13 | -0.55 | 0.0853 | -0.015 | -6.451
-12.5 | -0.589 | 0.07625 | -0.017 | -7.721
-12 | -0.611 | 0.072 | -0.017 | -8.49
-11.5 | -0.641 | 0.05751 | -0.02 | -11.139
-11 | -0.663 | 0.04611 | -0.023 | -14.387
-10.5 | -0.758 | 0.01251 | -0.029 | -60.587
-10 | -0.773 | 0.00997 | -0.031 | -77.509
-9.5 | -0.754 | 0.00928 | -0.031 | -81.198
-9 | -0.729 | 0.00884 | -0.032 | -82.43
-8.5 | -0.698 | 0.00846 | -0.032 | -82.465
-8 | -0.662 | 0.00815 | -0.033 | -81.263
-7.5 | -0.621 | 0.00783 | -0.033 | -79.373
-7 | -0.577 | 0.00758 | -0.034 | -76.083
-6.5 | -0.529 | 0.00727 | -0.034 | -72.764
-6 | -0.478 | 0.00703 | -0.035 | -67.963
-5.5 | -0.424 | 0.00685 | -0.035 | -61.895
-5 | -0.368 | 0.00665 | -0.035 | -55.373
-4.5 | -0.311 | 0.00652 | -0.036 | -47.654
-4 | -0.252 | 0.00636 | -0.036 | -39.595
-3.5 | -0.192 | 0.00624 | -0.037 | -30.785
-3 | -0.132 | 0.00614 | -0.037 | -21.414
-2.5 | -0.071 | 0.00603 | -0.038 | -11.695
-2 | -0.009 | 0.0057 | -0.038 | -1.611
-1.5 | 0.052 | 0.00542 | -0.039 | 9.654
-1 | 0.114 | 0.00523 | -0.039 | 21.828
-0.5 | 0.176 | 0.00516 | -0.04 | 34.049
0 | 0.238 | 0.0051 | -0.04 | 46.599
0.5 | 0.299 | 0.00506 | -0.041 | 59.066
1 | 0.361 | 0.00514 | -0.041 | 70.178
1.5 | 0.422 | 0.00529 | -0.042 | 79.883
2 | 0.483 | 0.0055 | -0.042 | 87.787
2.5 | 0.544 | 0.00577 | -0.043 | 94.294
3 | 0.605 | 0.006 | -0.043 | 100.752
3.5 | 0.665 | 0.00635 | -0.044 | 104.669
4 | 0.724 | 0.00691 | -0.044 | 104.909
4.5 | 0.783 | 0.00739 | -0.045 | 105.981
5 | 0.839 | 0.00777 | -0.045 | 108.038
5.5 | 0.895 | 0.0081 | -0.046 | 110.482
6 | 0.948 | 0.00848 | -0.046 | 111.801
6.5 | 0.999 | 0.00887 | -0.047 | 112.677
7 | 1.046 | 0.00882 | -0.047 | 118.651
7.5 | 1.087 | 0.00985 | -0.047 | 110.368
8 | 1.121 | 0.01033 | -0.048 | 108.564
8.5 | 1.149 | 0.01083 | -0.048 | 106.056
9 | 1.169 | 0.01149 | -0.049 | 101.733
9.5 | 1.18 | 0.01234 | -0.049 | 95.661
10 | 1.185 | 0.01307 | -0.049 | 90.597
10.5 | 1.179 | 0.01397 | -0.049 | 84.395
11 | 1.164 | 0.01516 | -0.05 | 76.764
11.5 | 1.138 | 0.01669 | -0.05 | 68.174
12 | 1.091 | 0.01844 | -0.05 | 59.19
12.5 | 1.033 | 0.02052 | -0.05 | 50.335
13 | 0.957 | 0.02485 | -0.05 | 38.515
13.5 | 0.868 | 0.03211 | -0.049 | 27.042
14 | 0.709 | 0.08288 | -0.036 | 8.551
14.5 | 0.619 | 0.10447 | -0.028 | 5.924
15 | 0.541 | 0.11233 | -0.028 | 4.812

## 118. Re 12M Mach 0.25 (2)
BIGFOIL.COM POLAR EXPORT
NACA63-312 a=0.5
NACA63-312 a=0.5 |  |  |  | Cl Max: | 1.7162 | at alpha= | 17 | deg
XFOIL ncrit=9 |  |  |  | L/D Max: | 133.01 | at alpha= | 9 | deg
Re: | 12000000 |  |  | Cd Min: | 0.20732 | at alpha= | -19.5 | deg
Mach: | 0.25 |  |  | Cl=0 at alpha= | -1.9662 | deg
|  |  |  | @ Cl=0.1, Cd= | 0.0046369
|  |  |  | @ Cl=0.4, Cd= | 0.0040111
|  |  |  | @ Cl=0.6, Cd= | 0.0052343
alpha (deg) | Cl | Cd | Cm | Cl/Cd
-19.5 | -0.7864 | 0.20732 | 0.0476 | -3.7932
-19 | -0.7962 | 0.19206 | 0.0386 | -4.1456
-18.5 | -1.1088 | 0.11399 | -0.0167 | -9.7272
-18 | -1.2895 | 0.07534 | -0.0466 | -17.1157
-17.5 | -1.3671 | 0.05601 | -0.0617 | -24.4081
-17 | -1.4074 | 0.04392 | -0.0702 | -32.0446
-16.5 | -1.4495 | 0.03364 | -0.0757 | -43.0886
-16 | -1.4725 | 0.02729 | -0.0757 | -53.9575
-15.5 | -1.489 | 0.02366 | -0.0708 | -62.9332
-15 | -1.4968 | 0.02101 | -0.0628 | -71.2423
-14.5 | -1.4674 | 0.01869 | -0.0585 | -78.5126
-14 | -1.4268 | 0.01676 | -0.0551 | -85.1313
-13.5 | -1.3761 | 0.01544 | -0.0525 | -89.1256
-13 | -1.3224 | 0.01428 | -0.0502 | -92.605
-12.5 | -1.2688 | 0.01303 | -0.0481 | -97.3753
-12 | -1.2114 | 0.01215 | -0.0465 | -99.7037
-11.5 | -1.1527 | 0.01142 | -0.0451 | -100.937
-11 | -1.0933 | 0.01078 | -0.0439 | -101.4193
-10.5 | -1.0337 | 0.01016 | -0.0429 | -101.7421
-10 | -0.9735 | 0.00965 | -0.042 | -100.8808
-9.5 | -0.9135 | 0.00912 | -0.0413 | -100.1645
-9 | -0.8541 | 0.0085 | -0.0406 | -100.4824
-8.5 | -0.7939 | 0.00801 | -0.0402 | -99.1136
-8 | -0.7334 | 0.00761 | -0.0398 | -96.3732
-7.5 | -0.6727 | 0.00727 | -0.0396 | -92.5309
-6 | -0.4902 | 0.00646 | -0.0396 | -75.8824
-5.5 | -0.4295 | 0.0062 | -0.0397 | -69.2742
-5 | -0.3687 | 0.00599 | -0.0399 | -61.5526
-4.5 | -0.3078 | 0.00581 | -0.0402 | -52.9776
-4 | -0.2471 | 0.00562 | -0.0405 | -43.968
-3.5 | -0.1863 | 0.00546 | -0.0409 | -34.1209
-3 | -0.1255 | 0.00533 | -0.0413 | -23.546
-2.5 | -0.0647 | 0.00518 | -0.0418 | -12.4903
-2 | -0.0041 | 0.00504 | -0.0423 | -0.81349
-1.5 | 0.0565 | 0.00481 | -0.0428 | 11.7464
-1 | 0.1168 | 0.00457 | -0.0434 | 25.558
-0.5 | 0.1771 | 0.00434 | -0.044 | 40.8065
0 | 0.2373 | 0.00407 | -0.0447 | 58.3047
0.5 | 0.2975 | 0.00388 | -0.0453 | 76.6753
1 | 0.3579 | 0.00392 | -0.0459 | 91.301
1.5 | 0.418 | 0.00405 | -0.0465 | 103.2099
2 | 0.4781 | 0.00419 | -0.0471 | 114.105
2.5 | 0.5366 | 0.00462 | -0.0475 | 116.1472
3 | 0.5939 | 0.00519 | -0.0478 | 114.4316
3.5 | 0.6518 | 0.00561 | -0.048 | 116.1854
4 | 0.7095 | 0.00604 | -0.0482 | 117.4669
4.5 | 0.7672 | 0.00645 | -0.0483 | 118.9457
5 | 0.8251 | 0.00682 | -0.0483 | 120.9824
5.5 | 0.8831 | 0.00715 | -0.0484 | 123.5105
6 | 0.9412 | 0.00744 | -0.0483 | 126.5054
6.5 | 0.9992 | 0.00773 | -0.0482 | 129.2626
7 | 1.0566 | 0.00808 | -0.048 | 130.7673
7.5 | 1.1133 | 0.00845 | -0.0476 | 131.7515
8 | 1.1696 | 0.00882 | -0.047 | 132.6077
8.5 | 1.224 | 0.00922 | -0.0461 | 132.7549
9 | 1.2769 | 0.0096 | -0.0447 | 133.0104
9.5 | 1.3312 | 0.01013 | -0.0437 | 131.4116
10 | 1.3829 | 0.01081 | -0.0423 | 127.9278
10.5 | 1.4339 | 0.01145 | -0.0406 | 125.2314
11 | 1.4815 | 0.01221 | -0.0385 | 121.335
11.5 | 1.5243 | 0.01311 | -0.0355 | 116.27
12 | 1.5566 | 0.01398 | -0.0307 | 111.3448
12.5 | 1.5767 | 0.01514 | -0.0246 | 104.1413
13 | 1.6 | 0.01666 | -0.0198 | 96.0384
13.5 | 1.6209 | 0.01862 | -0.0155 | 87.0516
14 | 1.644 | 0.02072 | -0.0119 | 79.3436
14.5 | 1.6647 | 0.02319 | -0.0086 | 71.7853
15 | 1.6827 | 0.02606 | -0.0056 | 64.5702
15.5 | 1.6973 | 0.02939 | -0.003 | 57.7509
16 | 1.7074 | 0.03332 | -0.0008 | 51.2425
16.5 | 1.7157 | 0.03772 | 0.0008 | 45.4852
17 | 1.7162 | 0.04324 | 0.0017 | 39.6901
17.5 | 1.7105 | 0.04986 | 0.0016 | 34.3061
18 | 1.7058 | 0.05689 | 0.0007 | 29.9842
18.5 | 1.69 | 0.06578 | -0.0017 | 25.6917
19 | 1.6627 | 0.07689 | -0.006 | 21.6244
19.5 | 1.638 | 0.08847 | -0.0114 | 18.5148
20 | 1.6106 | 0.10114 | -0.0181 | 15.9245

## 119. Re 12M Mach 0.50 (1)
BIGFOIL.COM POLAR EXPORT
NACA63-312 a=0.5
NACA63-312 a=0.5 |  |  |  | Cl Max: | 1.186 | at alpha= | 20 | deg
JavaFoil+Calcfoil stall+Eppler ext transition |  |  |  | L/D Max: | 108.243 | at alpha= | 4 | deg
Re: | 12000000 |  |  | Cd Min: | 0.00522 | at alpha= | 0 | deg
Mach: | 0.5 |  |  | Cl=0 at alpha= | -1.9265 | deg
|  |  |  | @ Cl=0.1, Cd= | 0.005524
|  |  |  | @ Cl=0.4, Cd= | 0.0053165
|  |  |  | @ Cl=0.6, Cd= | 0.0061006
alpha (deg) | Cl | Cd | Cm | Cl/Cd
-20 | -0.993 | 0.15227 | -0.016 | -6.522
-19.5 | -0.965 | 0.14907 | -0.016 | -6.471
-19 | -0.937 | 0.14365 | -0.016 | -6.52
-18.5 | -0.912 | 0.1365 | -0.017 | -6.681
-18 | -0.887 | 0.1281 | -0.017 | -6.923
-17.5 | -0.858 | 0.12322 | -0.017 | -6.961
-17 | -0.828 | 0.1196 | -0.016 | -6.923
-16.5 | -0.8 | 0.11408 | -0.016 | -7.017
-16 | -0.775 | 0.10595 | -0.017 | -7.312
-15.5 | -0.749 | 0.10678 | -0.018 | -7.012
-15 | -0.72 | 0.10076 | -0.017 | -7.15
-14.5 | -0.696 | 0.09271 | -0.018 | -7.504
-14 | -0.675 | 0.08116 | -0.02 | -8.314
-13.5 | -0.668 | 0.0597 | -0.024 | -11.196
-13 | -0.609 | 0.0888 | -0.017 | -6.858
-12.5 | -0.583 | 0.08106 | -0.018 | -7.193
-12 | -0.553 | 0.08201 | -0.017 | -6.739
-11.5 | -0.545 | 0.05715 | -0.024 | -9.529
-11 | -0.585 | 0.01716 | -0.032 | -34.078
-10.5 | -0.471 | 0.07196 | -0.017 | -6.54
-10 | -0.444 | 0.0636 | -0.018 | -6.987
-9.5 | -0.419 | 0.05705 | -0.02 | -7.352
-9 | -0.46 | 0.0139 | -0.034 | -33.1
-8.5 | -0.448 | 0.01011 | -0.036 | -44.322
-8 | -0.333 | 0.05336 | -0.017 | -6.249
-7.5 | -0.307 | 0.04798 | -0.019 | -6.399
-7 | -0.346 | 0.00891 | -0.038 | -38.864
-6.5 | -0.508 | 0.00849 | -0.038 | -59.806
-6 | -0.492 | 0.00786 | -0.039 | -62.554
-5.5 | -0.451 | 0.00749 | -0.039 | -60.245
-5 | -0.4 | 0.00716 | -0.04 | -55.812
-4.5 | -0.341 | 0.0069 | -0.04 | -49.461
-4 | -0.279 | 0.00672 | -0.041 | -41.436
-3.5 | -0.213 | 0.00652 | -0.041 | -32.722
-3 | -0.147 | 0.00639 | -0.042 | -22.932
-2.5 | -0.079 | 0.00623 | -0.042 | -12.628
-2 | -0.01 | 0.00615 | -0.043 | -1.668
-1.5 | 0.058 | 0.00571 | -0.043 | 10.243
-1 | 0.128 | 0.0054 | -0.044 | 23.651
-0.5 | 0.197 | 0.00532 | -0.044 | 36.972
0 | 0.266 | 0.00522 | -0.045 | 50.875
0.5 | 0.334 | 0.00524 | -0.046 | 63.841
1 | 0.403 | 0.00532 | -0.046 | 75.849
1.5 | 0.472 | 0.00547 | -0.047 | 86.298
2 | 0.539 | 0.0058 | -0.047 | 92.918
2.5 | 0.608 | 0.00614 | -0.048 | 98.99
3 | 0.675 | 0.00652 | -0.048 | 103.611
3.5 | 0.742 | 0.00701 | -0.049 | 105.855
4 | 0.806 | 0.00745 | -0.049 | 108.243
4.5 | 0.87 | 0.00847 | -0.05 | 102.731
5 | 0.929 | 0.00864 | -0.05 | 107.531
5.5 | 0.983 | 0.00974 | -0.051 | 100.904
6 | 1.03 | 0.01035 | -0.051 | 99.578
6.5 | 1.069 | 0.01107 | -0.052 | 96.575
7 | 1.088 | 0.01195 | -0.052 | 91.092
7.5 | 1.07 | 0.01276 | -0.052 | 83.878
8 | 0.943 | 0.01451 | -0.052 | 65.023
8.5 | 0.684 | 0.01515 | -0.053 | 45.17
9 | 0.712 | 0.01711 | -0.053 | 41.579
9.5 | 0.62 | 0.06432 | -0.027 | 9.64
10 | 0.773 | 0.01837 | -0.054 | 42.086
10.5 | 0.797 | 0.02133 | -0.054 | 37.393
11 | 0.742 | 0.05305 | -0.044 | 13.991
11.5 | 0.86 | 0.02228 | -0.055 | 38.578
12 | 0.882 | 0.02581 | -0.055 | 34.191
12.5 | 0.886 | 0.03609 | -0.053 | 24.561
13 | 0.82 | 0.08514 | -0.038 | 9.629
13.5 | 0.96 | 0.03288 | -0.055 | 29.193
14 | 0.941 | 0.05468 | -0.051 | 17.201
14.5 | 0.966 | 0.0597 | -0.051 | 16.183
15 | 0.916 | 0.10345 | -0.035 | 8.852
15.5 | 0.951 | 0.10444 | -0.039 | 9.106
16 | 1.014 | 0.08683 | -0.048 | 11.68
16.5 | 1.026 | 0.10183 | -0.046 | 10.08
17 | 1.023 | 0.12869 | -0.039 | 7.953
17.5 | 1.053 | 0.13223 | -0.04 | 7.961
18 | 1.09 | 0.12838 | -0.044 | 8.492
18.5 | 1.115 | 0.13717 | -0.044 | 8.128
19 | 1.129 | 0.15894 | -0.041 | 7.101
19.5 | 1.154 | 0.16898 | -0.041 | 6.832
20 | 1.186 | 0.16607 | -0.043 | 7.142

## 120. Re 12M Mach 0.50 (2)
BIGFOIL.COM POLAR EXPORT
NACA63-312 a=0.5
NACA63-312 a=0.5 |  |  |  | Cl Max: | 1.3554 | at alpha= | 8.5 | deg
XFOIL ncrit=9 |  |  |  | L/D Max: | 133.961 | at alpha= | 2.5 | deg
Re: | 12000000 |  |  | Cd Min: | 0.26648 | at alpha= | -20 | deg
Mach: | 0.5 |  |  | Cl=0 at alpha= | -1.9785 | deg
|  |  |  | @ Cl=0.1, Cd= | 0.0048404
|  |  |  | @ Cl=0.4, Cd= | 0.0039364
|  |  |  | @ Cl=0.6, Cd= | 0.0045229
alpha (deg) | Cl | Cd | Cm | Cl/Cd
-20 | -0.8098 | 0.26648 | 0.0763 | -3.0389
-19.5 | -0.7882 | 0.2575 | 0.0708 | -3.061
-19 | -0.7674 | 0.24796 | 0.0651 | -3.0949
-18.5 | -0.7461 | 0.23868 | 0.0595 | -3.1259
-16.5 | -0.6711 | 0.20195 | 0.0385 | -3.3231
-16 | -0.6523 | 0.19262 | 0.0329 | -3.3865
-15.5 | -0.6341 | 0.18328 | 0.0273 | -3.4597
-15 | -0.6174 | 0.17381 | 0.0217 | -3.5522
-14.5 | -0.6029 | 0.16404 | 0.0159 | -3.6753
-14 | -0.585 | 0.15541 | 0.0107 | -3.7642
-13.5 | -0.5758 | 0.1448 | 0.0044 | -3.9765
-13 | -0.5606 | 0.13601 | -0.0009 | -4.1218
-12.5 | -0.549 | 0.12674 | -0.0065 | -4.3317
-12 | -0.5492 | 0.1152 | -0.0135 | -4.7674
-11.5 | -0.5444 | 0.10541 | -0.0196 | -5.1646
-11 | -0.5593 | 0.09269 | -0.0281 | -6.0341
-10.5 | -0.5725 | 0.08113 | -0.036 | -7.0566
-10 | -0.594 | 0.06882 | -0.0448 | -8.6312
-9.5 | -0.6082 | 0.0557 | -0.055 | -10.9192
-9 | -0.6326 | 0.04333 | -0.0662 | -14.5996
-8.5 | -0.667 | 0.03532 | -0.0703 | -18.8845
-8 | -0.7017 | 0.0291 | -0.0659 | -24.1134
-7.5 | -0.7103 | 0.02118 | -0.0626 | -33.5364
-7 | -0.6995 | 0.01304 | -0.0585 | -53.6426
-6.5 | -0.6493 | 0.00893 | -0.0547 | -72.71
-6 | -0.5792 | 0.00758 | -0.0521 | -76.4116
-5.5 | -0.5055 | 0.00695 | -0.0504 | -72.7338
-5 | -0.4322 | 0.00645 | -0.0492 | -67.0078
-4.5 | -0.3591 | 0.00615 | -0.0485 | -58.3902
-4 | -0.2867 | 0.00591 | -0.0481 | -48.511
-3.5 | -0.2151 | 0.00569 | -0.0479 | -37.8032
-3 | -0.1439 | 0.0055 | -0.0479 | -26.1636
-2.5 | -0.0733 | 0.00535 | -0.0481 | -13.7009
-2 | -0.003 | 0.00518 | -0.0484 | -0.57915
-1.5 | 0.0667 | 0.00497 | -0.0488 | 13.4205
-1 | 0.1361 | 0.0047 | -0.0494 | 28.9574
-0.5 | 0.2051 | 0.00439 | -0.05 | 46.7198
0 | 0.2738 | 0.00409 | -0.0508 | 66.9438
0.5 | 0.343 | 0.00392 | -0.0515 | 87.5
1 | 0.4125 | 0.00394 | -0.0521 | 104.6954
1.5 | 0.4818 | 0.00405 | -0.0527 | 118.963
2 | 0.5508 | 0.00427 | -0.0532 | 128.993
2.5 | 0.6189 | 0.00462 | -0.0535 | 133.961
3 | 0.6826 | 0.00545 | -0.0533 | 125.2477
3.5 | 0.748 | 0.00605 | -0.053 | 123.6364
4 | 0.8137 | 0.00661 | -0.0525 | 123.1014
4.5 | 0.8787 | 0.0072 | -0.0516 | 122.0417
5 | 0.9459 | 0.00763 | -0.0507 | 123.9712
5.5 | 1.0135 | 0.00803 | -0.0495 | 126.2142
6 | 1.0811 | 0.00847 | -0.0479 | 127.6387
6.5 | 1.1483 | 0.00893 | -0.0459 | 128.589
7 | 1.2133 | 0.00952 | -0.0432 | 127.4475
7.5 | 1.2769 | 0.01014 | -0.0398 | 125.927
8 | 1.3326 | 0.01098 | -0.0347 | 121.3661
8.5 | 1.3554 | 0.01222 | -0.0248 | 110.9165
9 | 1.3489 | 0.01541 | -0.0142 | 87.5341
9.5 | 1.3287 | 0.02049 | -0.0056 | 64.8463
10 | 1.3 | 0.02703 | 0.001 | 48.0947
10.5 | 1.27 | 0.03461 | 0.0048 | 36.6946
11 | 1.2348 | 0.04378 | 0.0055 | 28.2047
11.5 | 1.1968 | 0.05465 | 0.0029 | 21.8994
12 | 1.1638 | 0.0666 | -0.0022 | 17.4745
12.5 | 1.1336 | 0.07982 | -0.0097 | 14.202
13 | 1.1068 | 0.09411 | -0.0189 | 11.7607
13.5 | 1.0835 | 0.1093 | -0.0292 | 9.9131

## 121. Re 14M Mach 0.00 (1)
BIGFOIL.COM POLAR EXPORT
NACA63-312 a=0.5
NACA63-312 a=0.5 |  |  |  | Cl Max: | 1.239 | at alpha= | 11.5 | deg
JavaFoil+Calcfoil stall+Eppler ext transition |  |  |  | L/D Max: | 126.663 | at alpha= | 8 | deg
Re: | 14000000 |  |  | Cd Min: | 0.0051 | at alpha= | 0.5 | deg
Mach: | 0 |  |  | Cl=0 at alpha= | -1.925 | deg
|  |  |  | @ Cl=0.1, Cd= | 0.0053112
|  |  |  | @ Cl=0.4, Cd= | 0.0053045
|  |  |  | @ Cl=0.6, Cd= | 0.0060545
alpha (deg) | Cl | Cd | Cm | Cl/Cd
-16.5 | -0.606 | 0.11994 | -0.013 | -5.051
-16 | -0.626 | 0.11295 | -0.013 | -5.546
-15.5 | -0.647 | 0.1052 | -0.014 | -6.149
-15 | -0.665 | 0.09972 | -0.014 | -6.671
-14.5 | -0.684 | 0.09105 | -0.015 | -7.511
-14 | -0.702 | 0.08165 | -0.017 | -8.599
-13.5 | -0.779 | 0.03466 | -0.023 | -22.49
-13 | -0.806 | 0.0254 | -0.025 | -31.755
-12.5 | -0.841 | 0.01598 | -0.026 | -52.613
-12 | -0.857 | 0.01198 | -0.028 | -71.568
-11.5 | -0.861 | 0.01023 | -0.029 | -84.135
-11 | -0.851 | 0.00974 | -0.029 | -87.449
-10.5 | -0.832 | 0.00926 | -0.03 | -89.884
-10 | -0.806 | 0.00884 | -0.03 | -91.229
-9.5 | -0.775 | 0.00854 | -0.03 | -90.762
-9 | -0.74 | 0.00816 | -0.031 | -90.616
-8.5 | -0.701 | 0.00795 | -0.031 | -88.189
-8 | -0.66 | 0.00765 | -0.032 | -86.167
-7.5 | -0.615 | 0.0074 | -0.032 | -83.123
-7 | -0.568 | 0.00715 | -0.033 | -79.388
-6.5 | -0.518 | 0.00695 | -0.033 | -74.604
-6 | -0.466 | 0.00676 | -0.033 | -68.961
-5.5 | -0.413 | 0.0066 | -0.034 | -62.535
-5 | -0.358 | 0.00643 | -0.034 | -55.675
-4.5 | -0.302 | 0.00631 | -0.035 | -47.82
-4 | -0.244 | 0.00619 | -0.035 | -39.473
-3.5 | -0.186 | 0.00609 | -0.036 | -30.586
-3 | -0.128 | 0.00599 | -0.036 | -21.28
-2.5 | -0.068 | 0.00589 | -0.037 | -11.601
-2 | -0.009 | 0.00563 | -0.037 | -1.58
-1.5 | 0.051 | 0.00545 | -0.038 | 9.299
-1 | 0.111 | 0.00528 | -0.038 | 20.947
-0.5 | 0.17 | 0.00518 | -0.038 | 32.887
0 | 0.23 | 0.00513 | -0.039 | 44.832
0.5 | 0.29 | 0.0051 | -0.039 | 56.742
1 | 0.349 | 0.00516 | -0.04 | 67.745
1.5 | 0.409 | 0.00533 | -0.04 | 76.785
2 | 0.467 | 0.00553 | -0.041 | 84.589
2.5 | 0.527 | 0.0057 | -0.041 | 92.378
3 | 0.586 | 0.00597 | -0.042 | 98.143
3.5 | 0.644 | 0.00632 | -0.042 | 101.881
4 | 0.702 | 0.00672 | -0.043 | 104.419
4.5 | 0.759 | 0.0071 | -0.043 | 106.934
5 | 0.815 | 0.00773 | -0.044 | 105.483
5.5 | 0.869 | 0.00769 | -0.044 | 113.012
6 | 0.922 | 0.00799 | -0.045 | 115.287
6.5 | 0.973 | 0.00826 | -0.045 | 117.82
7 | 1.021 | 0.00858 | -0.046 | 118.99
7.5 | 1.065 | 0.00857 | -0.046 | 124.376
8 | 1.106 | 0.00873 | -0.046 | 126.663
8.5 | 1.141 | 0.00994 | -0.047 | 114.804
9 | 1.172 | 0.0104 | -0.047 | 112.662
9.5 | 1.196 | 0.01091 | -0.048 | 109.627
10 | 1.215 | 0.01163 | -0.048 | 104.475
10.5 | 1.229 | 0.01219 | -0.048 | 100.837
11 | 1.237 | 0.01308 | -0.049 | 94.567
11.5 | 1.239 | 0.01394 | -0.049 | 88.916
12 | 1.23 | 0.01492 | -0.049 | 82.409
12.5 | 1.214 | 0.01592 | -0.049 | 76.292
13 | 1.193 | 0.01721 | -0.05 | 69.275
13.5 | 1.164 | 0.01897 | -0.05 | 61.383
14 | 1.133 | 0.02066 | -0.05 | 54.81
14.5 | 1.095 | 0.0231 | -0.05 | 47.418
15 | 1.057 | 0.02519 | -0.05 | 41.967
15.5 | 1.012 | 0.02941 | -0.05 | 34.409
16 | 0.964 | 0.03489 | -0.049 | 27.641
16.5 | 0.915 | 0.04195 | -0.049 | 21.822

## 122. Re 14M Mach 0.00 (2)
BIGFOIL.COM POLAR EXPORT
NACA63-312 a=0.5
NACA63-312 a=0.5 |  |  |  | Cl Max: | 1.8468 | at alpha= | 20 | deg
XFOIL ncrit=9 |  |  |  | L/D Max: | 138.806 | at alpha= | 9.5 | deg
Re: | 14000000 |  |  | Cd Min: | 0.04672 | at alpha= | 20 | deg
Mach: | 0 |  |  | Cl=0 at alpha= | -1.9621 | deg
|  |  |  | @ Cl=0.1, Cd= | 0.0045686
|  |  |  | @ Cl=0.4, Cd= | 0.0040777
|  |  |  | @ Cl=0.6, Cd= | 0.0053679
alpha (deg) | Cl | Cd | Cm | Cl/Cd
-20 | -1.6997 | 0.02942 | -0.06 | -57.7736
-19.5 | -1.7011 | 0.02559 | -0.0588 | -66.4752
-19 | -1.697 | 0.02284 | -0.0561 | -74.2995
-18.5 | -1.6971 | 0.02066 | -0.0512 | -82.1442
-18 | -1.6886 | 0.01918 | -0.0455 | -88.0396
-17.5 | -1.6606 | 0.01765 | -0.0427 | -94.085
-17 | -1.6264 | 0.01671 | -0.0402 | -97.3309
-16.5 | -1.5851 | 0.01582 | -0.0388 | -100.196
-16 | -1.5407 | 0.015 | -0.0378 | -102.7133
-15.5 | -1.4945 | 0.01424 | -0.037 | -104.9508
-15 | -1.4466 | 0.01354 | -0.0363 | -106.839
-14.5 | -1.398 | 0.01282 | -0.0357 | -109.0484
-14 | -1.3485 | 0.01212 | -0.0352 | -111.2624
-13.5 | -1.2983 | 0.01142 | -0.0348 | -113.6865
-13 | -1.2464 | 0.01087 | -0.0346 | -114.6642
-12.5 | -1.1935 | 0.0104 | -0.0345 | -114.7596
-12 | -1.14 | 0.00996 | -0.0344 | -114.4578
-11.5 | -1.0859 | 0.00956 | -0.0344 | -113.5879
-9.5 | -0.8657 | 0.00808 | -0.0348 | -107.1411
-9 | -0.81 | 0.0077 | -0.035 | -105.1948
-8.5 | -0.754 | 0.00734 | -0.0352 | -102.7248
-8 | -0.6975 | 0.00704 | -0.0354 | -99.0767
-7.5 | -0.6406 | 0.0068 | -0.0358 | -94.2059
-7 | -0.5835 | 0.00659 | -0.0361 | -88.5432
-6.5 | -0.5261 | 0.00638 | -0.0365 | -82.4608
-6 | -0.4687 | 0.00615 | -0.0369 | -76.2114
-5.5 | -0.4112 | 0.00592 | -0.0373 | -69.4595
-5 | -0.3534 | 0.00577 | -0.0377 | -61.2478
-4.5 | -0.2954 | 0.00559 | -0.0382 | -52.8444
-4 | -0.2374 | 0.00544 | -0.0386 | -43.6397
-3.5 | -0.1793 | 0.00529 | -0.0391 | -33.8941
-3 | -0.121 | 0.00517 | -0.0396 | -23.4043
-2.5 | -0.0627 | 0.00504 | -0.0401 | -12.4405
-2 | -0.0044 | 0.0049 | -0.0407 | -0.89796
-1.5 | 0.0537 | 0.00472 | -0.0412 | 11.3771
-0.5 | 0.1699 | 0.00434 | -0.0424 | 39.1475
0.5 | 0.2856 | 0.00391 | -0.0437 | 73.0435
1 | 0.3436 | 0.00398 | -0.0443 | 86.3317
1.5 | 0.4013 | 0.00408 | -0.0448 | 98.3578
2 | 0.459 | 0.00423 | -0.0454 | 108.5106
2.5 | 0.5146 | 0.00481 | -0.0458 | 106.9854
3 | 0.5707 | 0.00519 | -0.0462 | 109.9615
3.5 | 0.6267 | 0.00553 | -0.0466 | 113.3273
4 | 0.6826 | 0.00585 | -0.0469 | 116.6838
4.5 | 0.7382 | 0.00621 | -0.0472 | 118.8728
5 | 0.7939 | 0.00653 | -0.0475 | 121.5773
5.5 | 0.8495 | 0.00682 | -0.0477 | 124.5601
6 | 0.9052 | 0.00706 | -0.048 | 128.2153
6.5 | 0.9605 | 0.00732 | -0.0482 | 131.2158
7 | 1.0152 | 0.00762 | -0.0484 | 133.2283
7.5 | 1.0698 | 0.0079 | -0.0485 | 135.4177
8 | 1.1234 | 0.00824 | -0.0485 | 136.335
8.5 | 1.1767 | 0.00854 | -0.0484 | 137.7869
9 | 1.2279 | 0.00889 | -0.048 | 138.1215
9.5 | 1.2784 | 0.00921 | -0.0474 | 138.8056
10 | 1.3299 | 0.00965 | -0.0472 | 137.8135
10.5 | 1.3797 | 0.01018 | -0.0467 | 135.5305
11 | 1.4286 | 0.01073 | -0.0461 | 133.1407
11.5 | 1.4766 | 0.01128 | -0.0453 | 130.9043
12 | 1.5219 | 0.01194 | -0.0442 | 127.4623
12.5 | 1.5648 | 0.01266 | -0.0427 | 123.6019
13 | 1.6061 | 0.01334 | -0.041 | 120.3973
13.5 | 1.6431 | 0.01411 | -0.0387 | 116.4493
14 | 1.6607 | 0.01497 | -0.0329 | 110.9352
14.5 | 1.6791 | 0.01622 | -0.0283 | 103.5203
15 | 1.6972 | 0.01782 | -0.0244 | 95.2413
15.5 | 1.7207 | 0.01935 | -0.0216 | 88.9251
16 | 1.7416 | 0.02118 | -0.0189 | 82.2285
16.5 | 1.7625 | 0.02316 | -0.0167 | 76.101
17 | 1.7811 | 0.02544 | -0.0146 | 70.0118
17.5 | 1.7969 | 0.02808 | -0.0127 | 63.9922
18 | 1.8113 | 0.03097 | -0.0112 | 58.4856
18.5 | 1.8236 | 0.03422 | -0.01 | 53.2905
19 | 1.8305 | 0.03821 | -0.009 | 47.9063
19.5 | 1.8246 | 0.04382 | -0.0085 | 41.6385
20 | 1.8468 | 0.04672 | -0.0086 | 39.5291

## 123. Re 14M Mach 0.10 (1)
BIGFOIL.COM POLAR EXPORT
NACA63-312 a=0.5
NACA63-312 a=0.5 |  |  |  | Cl Max: | 1.23 | at alpha= | 11 | deg
JavaFoil+Calcfoil stall+Eppler ext transition |  |  |  | L/D Max: | 125.847 | at alpha= | 8 | deg
Re: | 14000000 |  |  | Cd Min: | 0.0051 | at alpha= | 0.5 | deg
Mach: | 0.1 |  |  | Cl=0 at alpha= | -1.925 | deg
|  |  |  | @ Cl=0.1, Cd= | 0.0053085
|  |  |  | @ Cl=0.4, Cd= | 0.0052888
|  |  |  | @ Cl=0.6, Cd= | 0.0060626
alpha (deg) | Cl | Cd | Cm | Cl/Cd
-16.5 | -0.564 | 0.12172 | -0.013 | -4.632
-16 | -0.588 | 0.11512 | -0.013 | -5.107
-15.5 | -0.611 | 0.10886 | -0.013 | -5.612
-15 | -0.633 | 0.10179 | -0.014 | -6.22
-14.5 | -0.653 | 0.0962 | -0.014 | -6.79
-14 | -0.673 | 0.08731 | -0.016 | -7.712
-13.5 | -0.694 | 0.07676 | -0.017 | -9.04
-13 | -0.752 | 0.04213 | -0.023 | -17.843
-12.5 | -0.809 | 0.02023 | -0.026 | -39.977
-12 | -0.837 | 0.01302 | -0.028 | -64.336
-11.5 | -0.847 | 0.01091 | -0.029 | -77.654
-11 | -0.844 | 0.01001 | -0.029 | -84.364
-10.5 | -0.827 | 0.00945 | -0.03 | -87.576
-10 | -0.803 | 0.00893 | -0.03 | -89.986
-9.5 | -0.773 | 0.00862 | -0.031 | -89.713
-9 | -0.739 | 0.00824 | -0.031 | -89.721
-8.5 | -0.701 | 0.00802 | -0.031 | -87.449
-8 | -0.66 | 0.00773 | -0.032 | -85.436
-7.5 | -0.616 | 0.00743 | -0.032 | -82.944
-7 | -0.569 | 0.00718 | -0.033 | -79.317
-6.5 | -0.52 | 0.00697 | -0.033 | -74.591
-6 | -0.468 | 0.00681 | -0.034 | -68.765
-5.5 | -0.415 | 0.00663 | -0.034 | -62.552
-5 | -0.36 | 0.00647 | -0.034 | -55.58
-4.5 | -0.303 | 0.00635 | -0.035 | -47.707
-4 | -0.245 | 0.00619 | -0.035 | -39.647
-3.5 | -0.187 | 0.00609 | -0.036 | -30.726
-3 | -0.128 | 0.00599 | -0.036 | -21.384
-2.5 | -0.069 | 0.00589 | -0.037 | -11.652
-2 | -0.009 | 0.00564 | -0.037 | -1.583
-1.5 | 0.051 | 0.00548 | -0.038 | 9.299
-1 | 0.111 | 0.00527 | -0.038 | 21.066
-0.5 | 0.171 | 0.00517 | -0.039 | 33.079
0 | 0.231 | 0.00512 | -0.039 | 45.099
0.5 | 0.291 | 0.0051 | -0.04 | 57.068
1 | 0.351 | 0.00515 | -0.04 | 68.228
1.5 | 0.411 | 0.00532 | -0.041 | 77.249
2 | 0.47 | 0.00555 | -0.041 | 84.718
2.5 | 0.529 | 0.00573 | -0.042 | 92.398
3 | 0.589 | 0.006 | -0.042 | 98.155
3.5 | 0.647 | 0.00633 | -0.043 | 102.239
4 | 0.705 | 0.00677 | -0.043 | 104.13
4.5 | 0.763 | 0.00718 | -0.043 | 106.27
5 | 0.819 | 0.0078 | -0.044 | 104.971
5.5 | 0.873 | 0.00774 | -0.044 | 112.72
6 | 0.926 | 0.008 | -0.045 | 115.796
6.5 | 0.977 | 0.00827 | -0.045 | 118.192
7 | 1.025 | 0.00864 | -0.046 | 118.702
7.5 | 1.069 | 0.00862 | -0.046 | 124.055
8 | 1.109 | 0.00881 | -0.047 | 125.847
8.5 | 1.143 | 0.01002 | -0.047 | 114.096
9 | 1.172 | 0.0105 | -0.047 | 111.646
9.5 | 1.196 | 0.01104 | -0.048 | 108.324
10 | 1.213 | 0.01178 | -0.048 | 102.91
10.5 | 1.224 | 0.01237 | -0.048 | 98.967
11 | 1.23 | 0.01323 | -0.049 | 92.965
11.5 | 1.229 | 0.01421 | -0.049 | 86.495
12 | 1.216 | 0.01525 | -0.049 | 79.724
12.5 | 1.196 | 0.01637 | -0.049 | 73.028
13 | 1.169 | 0.01771 | -0.05 | 66.005
13.5 | 1.135 | 0.01966 | -0.05 | 57.766
14 | 1.098 | 0.02155 | -0.05 | 50.968
14.5 | 1.055 | 0.02443 | -0.05 | 43.169
15 | 1.011 | 0.02694 | -0.05 | 37.509
15.5 | 0.958 | 0.03255 | -0.049 | 29.436
16 | 0.902 | 0.04078 | -0.049 | 22.107

## 124. Re 14M Mach 0.10 (2)
BIGFOIL.COM POLAR EXPORT
NACA63-312 a=0.5
NACA63-312 a=0.5 |  |  |  | Cl Max: | 1.8302 | at alpha= | 20 | deg
XFOIL ncrit=9 |  |  |  | L/D Max: | 138.409 | at alpha= | 9.5 | deg
Re: | 14000000 |  |  | Cd Min: | 0.05166 | at alpha= | 20 | deg
Mach: | 0.1 |  |  | Cl=0 at alpha= | -1.9624 | deg
|  |  |  | @ Cl=0.1, Cd= | 0.0045707
|  |  |  | @ Cl=0.4, Cd= | 0.0040735
|  |  |  | @ Cl=0.6, Cd= | 0.0053555
alpha (deg) | Cl | Cd | Cm | Cl/Cd
-20 | -1.6327 | 0.03898 | -0.0613 | -41.8856
-19.5 | -1.6538 | 0.03185 | -0.0634 | -51.9246
-19 | -1.6646 | 0.02685 | -0.0628 | -61.9963
-18.5 | -1.6696 | 0.02329 | -0.06 | -71.6874
-18 | -1.6656 | 0.02116 | -0.0555 | -78.7146
-17.5 | -1.6583 | 0.01962 | -0.0493 | -84.5209
-17 | -1.6318 | 0.01826 | -0.0457 | -89.3647
-16.5 | -1.5984 | 0.01678 | -0.0432 | -95.2563
-16 | -1.5559 | 0.01575 | -0.0416 | -98.7873
-15.5 | -1.51 | 0.01486 | -0.0403 | -101.6151
-15 | -1.462 | 0.01407 | -0.0393 | -103.909
-14.5 | -1.4124 | 0.01333 | -0.0385 | -105.9565
-14 | -1.362 | 0.01261 | -0.0377 | -108.0095
-13.5 | -1.3114 | 0.01182 | -0.037 | -110.9475
-13 | -1.2593 | 0.01116 | -0.0365 | -112.8405
-12.5 | -1.2057 | 0.01063 | -0.0362 | -113.4243
-12 | -1.1513 | 0.01016 | -0.036 | -113.3169
-11.5 | -1.0964 | 0.00972 | -0.0358 | -112.7984
-11 | -1.0411 | 0.00931 | -0.0357 | -111.826
-10 | -0.9293 | 0.00856 | -0.0357 | -108.5631
-9.5 | -0.8731 | 0.00819 | -0.0357 | -106.6056
-9 | -0.8168 | 0.00778 | -0.0358 | -104.9871
-8.5 | -0.7601 | 0.00741 | -0.0359 | -102.5776
-8 | -0.7031 | 0.00709 | -0.0361 | -99.1678
-7.5 | -0.6456 | 0.00684 | -0.0363 | -94.386
-7 | -0.5879 | 0.00661 | -0.0366 | -88.941
-6 | -0.4721 | 0.00618 | -0.0373 | -76.3916
-5.5 | -0.414 | 0.00594 | -0.0376 | -69.697
-5 | -0.3558 | 0.00578 | -0.038 | -61.5571
-4.5 | -0.2974 | 0.0056 | -0.0384 | -53.1071
-4 | -0.2389 | 0.00545 | -0.0389 | -43.8349
-3.5 | -0.1804 | 0.00529 | -0.0394 | -34.1021
-3 | -0.1217 | 0.00518 | -0.0399 | -23.4942
-2.5 | -0.0631 | 0.00505 | -0.0404 | -12.495
-2 | -0.0044 | 0.0049 | -0.0409 | -0.89796
-1.5 | 0.0541 | 0.00472 | -0.0415 | 11.4619
-1 | 0.1125 | 0.00453 | -0.042 | 24.8344
-0.5 | 0.171 | 0.00434 | -0.0426 | 39.4009
0 | 0.2294 | 0.00414 | -0.0433 | 55.4106
0.5 | 0.2874 | 0.0039 | -0.0439 | 73.6923
1 | 0.3457 | 0.00398 | -0.0445 | 86.8593
1.5 | 0.4038 | 0.00408 | -0.0451 | 98.9706
2 | 0.4619 | 0.00423 | -0.0457 | 109.1962
2.5 | 0.5178 | 0.0048 | -0.0461 | 107.875
3 | 0.5742 | 0.0052 | -0.0465 | 110.4231
3.5 | 0.6306 | 0.00554 | -0.0468 | 113.8267
4 | 0.6868 | 0.00587 | -0.0472 | 117.0017
4.5 | 0.7428 | 0.00623 | -0.0474 | 119.2295
5 | 0.7988 | 0.00655 | -0.0476 | 121.9542
5.5 | 0.8548 | 0.00685 | -0.0479 | 124.7883
6 | 0.9109 | 0.00709 | -0.0481 | 128.4767
6.5 | 0.9667 | 0.00736 | -0.0483 | 131.3451
7 | 1.0218 | 0.00767 | -0.0484 | 133.2203
7.5 | 1.0768 | 0.00795 | -0.0484 | 135.4465
8 | 1.1309 | 0.0083 | -0.0484 | 136.253
8.5 | 1.1846 | 0.00861 | -0.0482 | 137.5842
9 | 1.2361 | 0.00898 | -0.0477 | 137.6503
9.5 | 1.2872 | 0.0093 | -0.047 | 138.4086
10 | 1.3389 | 0.00977 | -0.0466 | 137.042
10.5 | 1.3889 | 0.01033 | -0.046 | 134.453
11 | 1.4383 | 0.01088 | -0.0452 | 132.1967
11.5 | 1.4861 | 0.01147 | -0.0442 | 129.5641
12 | 1.5306 | 0.0122 | -0.0428 | 125.459
12.5 | 1.5737 | 0.01291 | -0.0411 | 121.8978
13 | 1.6139 | 0.01364 | -0.039 | 118.3211
13.5 | 1.6396 | 0.01449 | -0.0343 | 113.1539
14 | 1.6572 | 0.0156 | -0.029 | 106.2308
14.5 | 1.6776 | 0.01701 | -0.0248 | 98.6243
15 | 1.6983 | 0.01866 | -0.0213 | 91.0129
15.5 | 1.722 | 0.02033 | -0.0186 | 84.7024
16 | 1.7424 | 0.02238 | -0.016 | 77.8552
16.5 | 1.7624 | 0.02459 | -0.0137 | 71.6714
17 | 1.7797 | 0.02715 | -0.0117 | 65.5506
17.5 | 1.7938 | 0.03011 | -0.0098 | 59.5749
18 | 1.8046 | 0.03355 | -0.0083 | 53.7884
18.5 | 1.8146 | 0.0373 | -0.0073 | 48.6488
19 | 1.8154 | 0.04225 | -0.0066 | 42.968
19.5 | 1.8077 | 0.04849 | -0.0067 | 37.2799
20 | 1.8302 | 0.05166 | -0.007 | 35.4278

## 125. Re 14M Mach 0.25 (1)
BIGFOIL.COM POLAR EXPORT
NACA63-312 a=0.5
NACA63-312 a=0.5 |  |  |  | Cl Max: | 1.186 | at alpha= | 10 | deg
JavaFoil+Calcfoil stall+Eppler ext transition |  |  |  | L/D Max: | 121.824 | at alpha= | 7 | deg
Re: | 14000000 |  |  | Cd Min: | 0.00513 | at alpha= | 0.5 | deg
Mach: | 0.25 |  |  | Cl=0 at alpha= | -1.9262 | deg
|  |  |  | @ Cl=0.1, Cd= | 0.0053661
|  |  |  | @ Cl=0.4, Cd= | 0.0053251
|  |  |  | @ Cl=0.6, Cd= | 0.11072
alpha (deg) | Cl | Cd | Cm | Cl/Cd
-15 | -0.345 | 0.11787 | -0.013 | -2.924
-14.5 | -0.404 | 0.10733 | -0.013 | -3.762
-14 | -0.458 | 0.0997 | -0.014 | -4.592
-13.5 | -0.507 | 0.09333 | -0.014 | -5.429
-13 | -0.55 | 0.0863 | -0.015 | -6.369
-12.5 | -0.587 | 0.07913 | -0.016 | -7.413
-12 | -0.613 | 0.07034 | -0.018 | -8.715
-11.5 | -0.653 | 0.04953 | -0.022 | -13.178
-11 | -0.703 | 0.02712 | -0.026 | -25.906
-10.5 | -0.766 | 0.01139 | -0.03 | -67.256
-10 | -0.773 | 0.00967 | -0.031 | -79.902
-9.5 | -0.754 | 0.00913 | -0.031 | -82.605
-9 | -0.729 | 0.00862 | -0.032 | -84.505
-8.5 | -0.698 | 0.0083 | -0.032 | -84.059
-8 | -0.662 | 0.00796 | -0.033 | -83.191
-7.5 | -0.621 | 0.00767 | -0.033 | -80.99
-7 | -0.577 | 0.00739 | -0.034 | -78.037
-6.5 | -0.529 | 0.00714 | -0.034 | -74.012
-6 | -0.478 | 0.00693 | -0.035 | -68.905
-5.5 | -0.424 | 0.00673 | -0.035 | -62.965
-5 | -0.368 | 0.00657 | -0.035 | -56.042
-4.5 | -0.311 | 0.00641 | -0.036 | -48.423
-4 | -0.252 | 0.00625 | -0.036 | -40.264
-3.5 | -0.192 | 0.00616 | -0.037 | -31.195
-3 | -0.132 | 0.00605 | -0.037 | -21.75
-2.5 | -0.071 | 0.00595 | -0.038 | -11.862
-2 | -0.009 | 0.0059 | -0.038 | -1.556
-1.5 | 0.052 | 0.00549 | -0.039 | 9.529
-1 | 0.114 | 0.00533 | -0.039 | 21.433
-0.5 | 0.176 | 0.00521 | -0.04 | 33.741
0 | 0.238 | 0.00516 | -0.04 | 46.047
0.5 | 0.299 | 0.00513 | -0.041 | 58.288
1 | 0.361 | 0.00521 | -0.041 | 69.181
1.5 | 0.422 | 0.00539 | -0.042 | 78.407
2 | 0.483 | 0.0056 | -0.042 | 86.223
2.5 | 0.544 | 0.00579 | -0.043 | 93.93
3 | 0.605 | 0.00609 | -0.043 | 99.331
3.5 | 0.665 | 0.00646 | -0.044 | 102.89
4 | 0.724 | 0.00694 | -0.044 | 104.447
4.5 | 0.783 | 0.00735 | -0.045 | 106.486
5 | 0.84 | 0.00765 | -0.045 | 109.782
5.5 | 0.895 | 0.00795 | -0.046 | 112.615
6 | 0.948 | 0.00823 | -0.046 | 115.214
6.5 | 1 | 0.0086 | -0.047 | 116.277
7 | 1.046 | 0.00859 | -0.047 | 121.824
7.5 | 1.087 | 0.00903 | -0.047 | 120.461
8 | 1.122 | 0.01008 | -0.048 | 111.349
8.5 | 1.15 | 0.01062 | -0.048 | 108.253
9 | 1.171 | 0.01119 | -0.049 | 104.611
9.5 | 1.182 | 0.01199 | -0.049 | 98.617
10 | 1.186 | 0.01277 | -0.049 | 92.925
10.5 | 1.181 | 0.01361 | -0.049 | 86.752
11 | 1.165 | 0.01477 | -0.05 | 78.904
11.5 | 1.139 | 0.01626 | -0.05 | 70.085
12 | 1.093 | 0.01796 | -0.05 | 60.845
12.5 | 1.035 | 0.01975 | -0.05 | 52.422
13 | 0.961 | 0.02356 | -0.05 | 40.791
13.5 | 0.875 | 0.02929 | -0.049 | 29.888
14 | 0.728 | 0.06839 | -0.041 | 10.647
14.5 | 0.621 | 0.10151 | -0.03 | 6.117
15 | 0.541 | 0.11072 | -0.028 | 4.884

## 126. Re 14M Mach 0.25 (2)
BIGFOIL.COM POLAR EXPORT
NACA63-312 a=0.5
NACA63-312 a=0.5 |  |  |  | Cl Max: | 1.7397 | at alpha= | 17 | deg
XFOIL ncrit=9 |  |  |  | L/D Max: | 136.062 | at alpha= | 9 | deg
Re: | 14000000 |  |  | Cd Min: | 0.22082 | at alpha= | -20 | deg
Mach: | 0.25 |  |  | Cl=0 at alpha= | -1.9653 | deg
|  |  |  | @ Cl=0.1, Cd= | 0.0046125
|  |  |  | @ Cl=0.4, Cd= | 0.0040303
|  |  |  | @ Cl=0.6, Cd= | 0.0052894
alpha (deg) | Cl | Cd | Cm | Cl/Cd
-20 | -0.7841 | 0.22082 | 0.0553 | -3.5509
-19.5 | -0.7899 | 0.20612 | 0.047 | -3.8322
-19 | -0.829 | 0.18268 | 0.0331 | -4.538
-18.5 | -1.2562 | 0.0894 | -0.0367 | -14.0515
-18 | -1.3217 | 0.07036 | -0.051 | -18.7848
-17.5 | -1.398 | 0.05205 | -0.0653 | -26.8588
-17 | -1.4335 | 0.04103 | -0.0726 | -34.9379
-16.5 | -1.477 | 0.0313 | -0.077 | -47.1885
-16 | -1.4981 | 0.02603 | -0.0752 | -57.5528
-15.5 | -1.5143 | 0.02273 | -0.069 | -66.6212
-15 | -1.5127 | 0.02003 | -0.0618 | -75.5217
-14.5 | -1.4788 | 0.01785 | -0.0577 | -82.8459
-14 | -1.4361 | 0.01595 | -0.0544 | -90.0376
-13.5 | -1.3843 | 0.01467 | -0.0519 | -94.3626
-13 | -1.3291 | 0.0136 | -0.0497 | -97.7279
-12.5 | -1.2733 | 0.01254 | -0.0478 | -101.5391
-12 | -1.2159 | 0.01162 | -0.0461 | -104.6386
-11.5 | -1.1567 | 0.01092 | -0.0447 | -105.9249
-11 | -1.0968 | 0.01031 | -0.0436 | -106.3822
-10.5 | -1.0367 | 0.00974 | -0.0426 | -106.4374
-9.5 | -0.9154 | 0.00885 | -0.0411 | -103.435
-9 | -0.8554 | 0.00829 | -0.0405 | -103.1846
-8.5 | -0.7952 | 0.00782 | -0.04 | -101.688
-8 | -0.7345 | 0.00741 | -0.0397 | -99.1228
-7.5 | -0.6738 | 0.00706 | -0.0395 | -95.4391
-7 | -0.6129 | 0.00679 | -0.0394 | -90.2651
-6.5 | -0.5519 | 0.00653 | -0.0394 | -84.5176
-6 | -0.4909 | 0.00632 | -0.0395 | -77.6741
-5.5 | -0.4301 | 0.00606 | -0.0396 | -70.9736
-5 | -0.3693 | 0.00584 | -0.0398 | -63.2363
-4.5 | -0.3083 | 0.00568 | -0.0401 | -54.2782
-4 | -0.2475 | 0.00549 | -0.0405 | -45.082
-3.5 | -0.1866 | 0.00535 | -0.0409 | -34.8785
-3 | -0.1258 | 0.00521 | -0.0413 | -24.1459
-2.5 | -0.065 | 0.00508 | -0.0418 | -12.7953
-2 | -0.0042 | 0.00494 | -0.0423 | -0.8502
-1.5 | 0.0563 | 0.00475 | -0.0428 | 11.8526
-1 | 0.1167 | 0.00456 | -0.0434 | 25.5921
-0.5 | 0.1771 | 0.00435 | -0.044 | 40.7126
0 | 0.2374 | 0.00414 | -0.0446 | 57.343
0.5 | 0.2975 | 0.00389 | -0.0453 | 76.4781
1 | 0.3578 | 0.00396 | -0.0459 | 90.3535
1.5 | 0.4178 | 0.00406 | -0.0465 | 102.9064
2 | 0.4779 | 0.00423 | -0.0471 | 112.9787
2.5 | 0.5357 | 0.00481 | -0.0474 | 111.3721
3 | 0.5938 | 0.00525 | -0.0478 | 113.1048
3.5 | 0.652 | 0.00562 | -0.0481 | 116.0142
4 | 0.7101 | 0.00599 | -0.0483 | 118.5476
4.5 | 0.768 | 0.00639 | -0.0484 | 120.1878
5 | 0.8261 | 0.00673 | -0.0485 | 122.7489
5.5 | 0.8845 | 0.00701 | -0.0485 | 126.1769
6 | 0.9428 | 0.0073 | -0.0485 | 129.1507
6.5 | 1.0009 | 0.00759 | -0.0485 | 131.8709
7 | 1.0587 | 0.0079 | -0.0483 | 134.0127
7.5 | 1.1156 | 0.00828 | -0.0479 | 134.7343
8 | 1.1725 | 0.00863 | -0.0474 | 135.8633
8.5 | 1.2278 | 0.00906 | -0.0467 | 135.5188
9 | 1.2817 | 0.00942 | -0.0455 | 136.0616
9.5 | 1.3349 | 0.00986 | -0.0442 | 135.3854
10 | 1.3874 | 0.0105 | -0.0429 | 132.1333
10.5 | 1.4392 | 0.01111 | -0.0414 | 129.541
11 | 1.487 | 0.0119 | -0.0392 | 124.958
11.5 | 1.5324 | 0.01271 | -0.0366 | 120.5665
12 | 1.572 | 0.01359 | -0.0331 | 115.6733
12.5 | 1.589 | 0.01466 | -0.026 | 108.3902
13 | 1.6115 | 0.01609 | -0.0209 | 100.1554
13.5 | 1.6344 | 0.01785 | -0.0165 | 91.563
14 | 1.6597 | 0.01974 | -0.0129 | 84.078
14.5 | 1.6814 | 0.02205 | -0.0094 | 76.254
15 | 1.7 | 0.02478 | -0.0062 | 68.6037
15.5 | 1.7152 | 0.02798 | -0.0034 | 61.3009
16 | 1.7272 | 0.03165 | -0.0011 | 54.5719
16.5 | 1.7371 | 0.03578 | 0.0008 | 48.5495
17 | 1.7397 | 0.04095 | 0.002 | 42.4835
17.5 | 1.7367 | 0.04708 | 0.0023 | 36.8883
18 | 1.7336 | 0.05374 | 0.0018 | 32.259
18.5 | 1.7212 | 0.06196 | 0 | 27.7792
19 | 1.6973 | 0.07226 | -0.0035 | 23.4888
19.5 | 1.6735 | 0.08333 | -0.0083 | 20.0828
20 | 1.6505 | 0.09504 | -0.0141 | 17.3664

## 127. Re 14M Mach 0.50 (1)
BIGFOIL.COM POLAR EXPORT
NACA63-312 a=0.5
NACA63-312 a=0.5 |  |  |  | Cl Max: | 1.182 | at alpha= | 20 | deg
JavaFoil+Calcfoil stall+Eppler ext transition |  |  |  | L/D Max: | 110.367 | at alpha= | 5 | deg
Re: | 14000000 |  |  | Cd Min: | 0.00524 | at alpha= | 0.5 | deg
Mach: | 0.5 |  |  | Cl=0 at alpha= | -1.9265 | deg
|  |  |  | @ Cl=0.1, Cd= | 0.00557
|  |  |  | @ Cl=0.4, Cd= | 0.0053644
|  |  |  | @ Cl=0.6, Cd= | 0.0061045
alpha (deg) | Cl | Cd | Cm | Cl/Cd
-20 | -0.992 | 0.16258 | -0.016 | -6.1
-19.5 | -0.964 | 0.15912 | -0.016 | -6.057
-19 | -0.936 | 0.15239 | -0.016 | -6.141
-18.5 | -0.912 | 0.14249 | -0.016 | -6.398
-18 | -0.885 | 0.13295 | -0.017 | -6.657
-17.5 | -0.857 | 0.12849 | -0.017 | -6.67
-17 | -0.829 | 0.12378 | -0.017 | -6.694
-16.5 | -0.801 | 0.11551 | -0.017 | -6.938
-16 | -0.777 | 0.10644 | -0.017 | -7.296
-15.5 | -0.75 | 0.10441 | -0.018 | -7.182
-15 | -0.722 | 0.09876 | -0.018 | -7.311
-14.5 | -0.698 | 0.08969 | -0.019 | -7.784
-14 | -0.683 | 0.07412 | -0.022 | -9.209
-13.5 | -0.694 | 0.04243 | -0.026 | -16.361
-13 | -0.61 | 0.08833 | -0.018 | -6.9
-12.5 | -0.584 | 0.07978 | -0.019 | -7.323
-12 | -0.553 | 0.08099 | -0.017 | -6.828
-11.5 | -0.565 | 0.04233 | -0.027 | -13.35
-11 | -0.59 | 0.01543 | -0.032 | -38.266
-10.5 | -0.471 | 0.07093 | -0.017 | -6.637
-10 | -0.445 | 0.06323 | -0.018 | -7.032
-9.5 | -0.421 | 0.05564 | -0.021 | -7.559
-9 | -0.462 | 0.0132 | -0.034 | -34.992
-8.5 | -0.448 | 0.00977 | -0.036 | -45.84
-8 | -0.334 | 0.05318 | -0.018 | -6.273
-7.5 | -0.307 | 0.04783 | -0.019 | -6.416
-7 | -0.346 | 0.00864 | -0.038 | -40.045
-6.5 | -0.508 | 0.00831 | -0.038 | -61.062
-6 | -0.492 | 0.00774 | -0.039 | -63.524
-5.5 | -0.451 | 0.00739 | -0.039 | -61.081
-5 | -0.4 | 0.00705 | -0.04 | -56.685
-4.5 | -0.341 | 0.00678 | -0.04 | -50.288
-4 | -0.279 | 0.00658 | -0.041 | -42.353
-3.5 | -0.213 | 0.00642 | -0.041 | -33.243
-3 | -0.147 | 0.0063 | -0.042 | -23.281
-2.5 | -0.079 | 0.00618 | -0.042 | -12.729
-2 | -0.01 | 0.00605 | -0.043 | -1.696
-1.5 | 0.058 | 0.00572 | -0.043 | 10.229
-1 | 0.128 | 0.00547 | -0.044 | 23.349
-0.5 | 0.197 | 0.00534 | -0.044 | 36.837
0 | 0.266 | 0.0053 | -0.045 | 50.123
0.5 | 0.334 | 0.00524 | -0.046 | 63.805
1 | 0.403 | 0.00537 | -0.046 | 75.112
1.5 | 0.472 | 0.00558 | -0.047 | 84.691
2 | 0.539 | 0.00591 | -0.047 | 91.258
2.5 | 0.608 | 0.00613 | -0.048 | 99.149
3 | 0.675 | 0.00654 | -0.048 | 103.293
3.5 | 0.742 | 0.00719 | -0.049 | 103.193
4 | 0.807 | 0.00743 | -0.049 | 108.568
4.5 | 0.87 | 0.0083 | -0.05 | 104.733
5 | 0.929 | 0.00842 | -0.05 | 110.367
5.5 | 0.984 | 0.00951 | -0.051 | 103.413
6 | 1.032 | 0.01011 | -0.051 | 102.056
6.5 | 1.07 | 0.01077 | -0.052 | 99.363
7 | 1.09 | 0.01162 | -0.052 | 93.769
7.5 | 1.072 | 0.01257 | -0.052 | 85.291
8 | 0.945 | 0.01412 | -0.052 | 66.929
8.5 | 0.685 | 0.01474 | -0.053 | 46.507
9 | 0.713 | 0.01663 | -0.053 | 42.855
9.5 | 0.621 | 0.06322 | -0.028 | 9.819
10 | 0.774 | 0.01792 | -0.054 | 43.198
10.5 | 0.799 | 0.02067 | -0.054 | 38.645
11 | 0.714 | 0.06737 | -0.037 | 10.593
11.5 | 0.861 | 0.02148 | -0.055 | 40.085
12 | 0.885 | 0.02475 | -0.055 | 35.758
12.5 | 0.896 | 0.03253 | -0.054 | 27.53
13 | 0.824 | 0.08201 | -0.039 | 10.051
13.5 | 0.965 | 0.03103 | -0.055 | 31.085
14 | 0.967 | 0.04296 | -0.053 | 22.508
14.5 | 0.986 | 0.05024 | -0.053 | 19.619
15 | 0.926 | 0.09788 | -0.039 | 9.463
15.5 | 0.951 | 0.10742 | -0.039 | 8.854
16 | 0.988 | 0.1059 | -0.043 | 9.332
16.5 | 1.012 | 0.11399 | -0.043 | 8.88
17 | 1.022 | 0.13978 | -0.038 | 7.309
17.5 | 1.05 | 0.14339 | -0.039 | 7.323
18 | 1.078 | 0.14645 | -0.04 | 7.364
18.5 | 1.107 | 0.15201 | -0.042 | 7.283
19 | 1.128 | 0.16535 | -0.041 | 6.821
19.5 | 1.154 | 0.17552 | -0.041 | 6.573
20 | 1.182 | 0.17966 | -0.042 | 6.578

## 128. Re 14M Mach 0.50 (2)
BIGFOIL.COM POLAR EXPORT
NACA63-312 a=0.5
NACA63-312 a=0.5 |  |  |  | Cl Max: | 1.3699 | at alpha= | 8.5 | deg
XFOIL ncrit=9 |  |  |  | L/D Max: | 132.133 | at alpha= | 6.5 | deg
Re: | 14000000 |  |  | Cd Min: | 0.12461 | at alpha= | -12.5 | deg
Mach: | 0.5 |  |  | Cl=0 at alpha= | -1.9764 | deg
|  |  |  | @ Cl=0.1, Cd= | 0.0047693
|  |  |  | @ Cl=0.4, Cd= | 0.0039246
|  |  |  | @ Cl=0.6, Cd= | 0.0046538
alpha (deg) | Cl | Cd | Cm | Cl/Cd
-12.5 | -0.558 | 0.12461 | -0.0079 | -4.478
-12 | -0.5594 | 0.11307 | -0.015 | -4.9474
-11.5 | -0.5556 | 0.10322 | -0.0213 | -5.3827
-11 | -0.5727 | 0.09035 | -0.03 | -6.3387
-10.5 | -0.5862 | 0.07889 | -0.038 | -7.4306
-10 | -0.601 | 0.06764 | -0.046 | -8.8853
-9.5 | -0.612 | 0.05478 | -0.0559 | -11.172
-9 | -0.6396 | 0.04241 | -0.0672 | -15.0813
-8.5 | -0.6749 | 0.0348 | -0.0704 | -19.3937
-8 | -0.714 | 0.028 | -0.0659 | -25.5
-7.5 | -0.7223 | 0.01985 | -0.0624 | -36.3879
-7 | -0.7064 | 0.01214 | -0.0582 | -58.1878
-6.5 | -0.6525 | 0.00849 | -0.0544 | -76.8551
-6 | -0.5811 | 0.00728 | -0.052 | -79.8214
-5.5 | -0.5069 | 0.0067 | -0.0503 | -75.6567
-5 | -0.433 | 0.0063 | -0.0492 | -68.7302
-4.5 | -0.3598 | 0.00599 | -0.0484 | -60.0668
-4 | -0.2874 | 0.00577 | -0.048 | -49.8094
-3.5 | -0.2156 | 0.00555 | -0.0478 | -38.8468
-3 | -0.1443 | 0.00539 | -0.0479 | -26.7718
-2.5 | -0.0736 | 0.00522 | -0.0481 | -14.0996
-2 | -0.0033 | 0.00508 | -0.0484 | -0.64961
-1.5 | 0.0666 | 0.00488 | -0.0488 | 13.6475
-1 | 0.136 | 0.00465 | -0.0494 | 29.2473
-0.5 | 0.2052 | 0.0044 | -0.05 | 46.6364
0 | 0.2742 | 0.00416 | -0.0507 | 65.9135
0.5 | 0.343 | 0.0039 | -0.0515 | 87.9487
1 | 0.4124 | 0.00393 | -0.0521 | 104.9364
1.5 | 0.4817 | 0.00405 | -0.0527 | 118.9383
2 | 0.5507 | 0.00427 | -0.0532 | 128.9696
2.5 | 0.6175 | 0.00479 | -0.0535 | 128.9144
3 | 0.6825 | 0.00549 | -0.0533 | 124.3169
3.5 | 0.7484 | 0.00604 | -0.0531 | 123.9073
4 | 0.8145 | 0.00655 | -0.0526 | 124.3511
4.5 | 0.8803 | 0.00709 | -0.0518 | 124.1608
5 | 0.9483 | 0.00746 | -0.051 | 127.118
5.5 | 1.0165 | 0.00784 | -0.0498 | 129.6556
6 | 1.0843 | 0.00828 | -0.0483 | 130.9541
6.5 | 1.1522 | 0.00872 | -0.0464 | 132.133
7 | 1.2187 | 0.00926 | -0.0438 | 131.6091
7.5 | 1.2835 | 0.00987 | -0.0405 | 130.0405
8 | 1.3428 | 0.01068 | -0.0359 | 125.7303
8.5 | 1.3699 | 0.01184 | -0.0262 | 115.701
9 | 1.3605 | 0.01485 | -0.0148 | 91.6162
9.5 | 1.3381 | 0.0199 | -0.0058 | 67.2412
10 | 1.3056 | 0.02658 | 0.0011 | 49.1196
10.5 | 1.277 | 0.034 | 0.005 | 37.5588
11 | 1.2417 | 0.04307 | 0.0059 | 28.8298
11.5 | 1.2038 | 0.05384 | 0.0036 | 22.3588
12 | 1.171 | 0.06566 | -0.0015 | 17.8343
12.5 | 1.1406 | 0.07878 | -0.0088 | 14.4783
13 | 1.1138 | 0.09295 | -0.0179 | 11.9828
13.5 | 1.0902 | 0.10808 | -0.0281 | 10.087

## 129. Re 16M Mach 0.00 (1)
BIGFOIL.COM POLAR EXPORT
NACA63-312 a=0.5
NACA63-312 a=0.5 |  |  |  | Cl Max: | 1.241 | at alpha= | 11.5 | deg
JavaFoil+Calcfoil stall+Eppler ext transition |  |  |  | L/D Max: | 127.84 | at alpha= | 8.5 | deg
Re: | 16000000 |  |  | Cd Min: | 0.00517 | at alpha= | 0.5 | deg
Mach: | 0 |  |  | Cl=0 at alpha= | -1.925 | deg
|  |  |  | @ Cl=0.1, Cd= | 0.0053367
|  |  |  | @ Cl=0.4, Cd= | 0.005393
|  |  |  | @ Cl=0.6, Cd= | 0.0060993
alpha (deg) | Cl | Cd | Cm | Cl/Cd
-16.5 | -0.606 | 0.11888 | -0.013 | -5.097
-16 | -0.627 | 0.11176 | -0.014 | -5.61
-15.5 | -0.647 | 0.10553 | -0.014 | -6.129
-15 | -0.665 | 0.09882 | -0.014 | -6.733
-14.5 | -0.683 | 0.09138 | -0.015 | -7.48
-14 | -0.701 | 0.08263 | -0.017 | -8.483
-13.5 | -0.729 | 0.06479 | -0.019 | -11.249
-13 | -0.821 | 0.02063 | -0.025 | -39.778
-12.5 | -0.848 | 0.01436 | -0.027 | -59.031
-12 | -0.859 | 0.01167 | -0.028 | -73.615
-11.5 | -0.866 | 0.01019 | -0.029 | -84.977
-11 | -0.851 | 0.00956 | -0.029 | -89.034
-10.5 | -0.832 | 0.00903 | -0.03 | -92.171
-10 | -0.806 | 0.00872 | -0.03 | -92.517
-9.5 | -0.775 | 0.00835 | -0.03 | -92.788
-9 | -0.74 | 0.00804 | -0.031 | -92.017
-8.5 | -0.701 | 0.00783 | -0.031 | -89.59
-8 | -0.66 | 0.00753 | -0.032 | -87.611
-7.5 | -0.615 | 0.00729 | -0.032 | -84.314
-7 | -0.568 | 0.00708 | -0.033 | -80.204
-6.5 | -0.518 | 0.00687 | -0.033 | -75.37
-6 | -0.466 | 0.0067 | -0.033 | -69.669
-5.5 | -0.413 | 0.00652 | -0.034 | -63.365
-5 | -0.358 | 0.00636 | -0.034 | -56.284
-4.5 | -0.302 | 0.00621 | -0.035 | -48.547
-4 | -0.244 | 0.00611 | -0.035 | -39.995
-3.5 | -0.186 | 0.006 | -0.036 | -31.015
-3 | -0.128 | 0.00592 | -0.036 | -21.551
-2.5 | -0.068 | 0.00586 | -0.037 | -11.649
-2 | -0.009 | 0.0058 | -0.037 | -1.533
-1.5 | 0.051 | 0.0055 | -0.038 | 9.212
-1 | 0.111 | 0.0053 | -0.038 | 20.863
-0.5 | 0.17 | 0.00522 | -0.038 | 32.634
0 | 0.23 | 0.00518 | -0.039 | 44.398
0.5 | 0.29 | 0.00517 | -0.039 | 56.077
1 | 0.349 | 0.00524 | -0.04 | 66.629
1.5 | 0.409 | 0.00542 | -0.04 | 75.515
2 | 0.467 | 0.00557 | -0.041 | 83.934
2.5 | 0.527 | 0.00577 | -0.041 | 91.229
3 | 0.586 | 0.00601 | -0.042 | 97.446
3.5 | 0.644 | 0.00638 | -0.042 | 100.925
4 | 0.702 | 0.00675 | -0.043 | 103.993
4.5 | 0.759 | 0.00705 | -0.043 | 107.613
5 | 0.815 | 0.0076 | -0.044 | 107.168
5.5 | 0.87 | 0.00758 | -0.044 | 114.745
6 | 0.922 | 0.00784 | -0.045 | 117.511
6.5 | 0.973 | 0.00814 | -0.045 | 119.557
7 | 1.021 | 0.00843 | -0.046 | 121.117
7.5 | 1.066 | 0.00874 | -0.046 | 121.943
8 | 1.106 | 0.00869 | -0.046 | 127.265
8.5 | 1.142 | 0.00893 | -0.047 | 127.84
9 | 1.172 | 0.01022 | -0.047 | 114.731
9.5 | 1.198 | 0.01069 | -0.048 | 112.08
10 | 1.216 | 0.01136 | -0.048 | 107.077
10.5 | 1.231 | 0.01193 | -0.048 | 103.194
11 | 1.238 | 0.01275 | -0.049 | 97.15
11.5 | 1.241 | 0.01357 | -0.049 | 91.478
12 | 1.232 | 0.01452 | -0.049 | 84.858
12.5 | 1.216 | 0.01546 | -0.049 | 78.69
13 | 1.194 | 0.01671 | -0.05 | 71.465
13.5 | 1.166 | 0.01838 | -0.05 | 63.442
14 | 1.135 | 0.01999 | -0.05 | 56.765
14.5 | 1.098 | 0.02233 | -0.05 | 49.144
15 | 1.059 | 0.0244 | -0.05 | 43.421
15.5 | 1.015 | 0.02808 | -0.05 | 36.139
16 | 0.968 | 0.03301 | -0.05 | 29.335
16.5 | 0.92 | 0.03912 | -0.049 | 23.524

## 130. Re 16M Mach 0.00 (2)
BIGFOIL.COM POLAR EXPORT
NACA63-312 a=0.5
NACA63-312 a=0.5 |  |  |  | Cl Max: | 1.8626 | at alpha= | 20 | deg
XFOIL ncrit=9 |  |  |  | L/D Max: | 141.457 | at alpha= | 9.5 | deg
Re: | 16000000 |  |  | Cd Min: | 0.04492 | at alpha= | 20 | deg
Mach: | 0 |  |  | Cl=0 at alpha= | -1.9605 | deg
|  |  |  | @ Cl=0.1, Cd= | 0.0045285
|  |  |  | @ Cl=0.4, Cd= | 0.0041277
|  |  |  | @ Cl=0.6, Cd= | 0.0053916
alpha (deg) | Cl | Cd | Cm | Cl/Cd
-20 | -1.7122 | 0.02834 | -0.06 | -60.4164
-19.5 | -1.717 | 0.02448 | -0.0582 | -70.1389
-19 | -1.7146 | 0.02188 | -0.0549 | -78.3638
-18.5 | -1.713 | 0.0201 | -0.0493 | -85.2239
-17.5 | -1.6673 | 0.01752 | -0.0417 | -95.1655
-17 | -1.6323 | 0.01631 | -0.0396 | -100.0797
-16.5 | -1.5907 | 0.01535 | -0.0383 | -103.6287
-16 | -1.5457 | 0.01455 | -0.0373 | -106.2337
-15.5 | -1.4989 | 0.01381 | -0.0365 | -108.5373
-15 | -1.4505 | 0.01314 | -0.0359 | -110.3881
-14.5 | -1.401 | 0.01251 | -0.0354 | -111.9904
-14 | -1.3509 | 0.01185 | -0.035 | -114
-13.5 | -1.3005 | 0.01116 | -0.0346 | -116.5323
-13 | -1.2487 | 0.01058 | -0.0343 | -118.0246
-12.5 | -1.1957 | 0.0101 | -0.0342 | -118.3861
-12 | -1.142 | 0.00967 | -0.0342 | -118.0972
-11.5 | -1.0877 | 0.00928 | -0.0342 | -117.2091
-11 | -1.033 | 0.00891 | -0.0343 | -115.9371
-10.5 | -0.978 | 0.00855 | -0.0344 | -114.386
-10 | -0.9225 | 0.00821 | -0.0345 | -112.363
-9 | -0.8108 | 0.00756 | -0.0349 | -107.2487
-8.5 | -0.7548 | 0.0072 | -0.0351 | -104.8333
-8 | -0.6983 | 0.00689 | -0.0354 | -101.3498
-7.5 | -0.6414 | 0.00665 | -0.0357 | -96.4511
-7 | -0.5841 | 0.00644 | -0.036 | -90.6988
-6 | -0.4692 | 0.00603 | -0.0368 | -77.8109
-5.5 | -0.4116 | 0.00582 | -0.0372 | -70.7216
-5 | -0.3538 | 0.00564 | -0.0377 | -62.7305
-4.5 | -0.2958 | 0.0055 | -0.0381 | -53.7818
-4 | -0.2377 | 0.00533 | -0.0386 | -44.5966
-3.5 | -0.1795 | 0.0052 | -0.0391 | -34.5192
-3 | -0.1212 | 0.00507 | -0.0396 | -23.9053
-2.5 | -0.0629 | 0.00496 | -0.0401 | -12.6815
-2 | -0.0046 | 0.00484 | -0.0407 | -0.95041
-1.5 | 0.0536 | 0.00468 | -0.0412 | 11.453
-1 | 0.1118 | 0.00449 | -0.0418 | 24.8998
-0.5 | 0.1699 | 0.00434 | -0.0424 | 39.1475
0 | 0.2279 | 0.00419 | -0.043 | 54.3914
0.5 | 0.2855 | 0.00395 | -0.0437 | 72.2785
1 | 0.3435 | 0.00401 | -0.0443 | 85.6608
1.5 | 0.4011 | 0.00413 | -0.0448 | 97.1186
2 | 0.4587 | 0.00429 | -0.0454 | 106.9231
2.5 | 0.5141 | 0.00493 | -0.0458 | 104.2799
3 | 0.5707 | 0.00523 | -0.0462 | 109.1205
3.5 | 0.6269 | 0.00554 | -0.0466 | 113.1588
4 | 0.6829 | 0.00584 | -0.047 | 116.9349
4.5 | 0.7388 | 0.00616 | -0.0473 | 119.9351
5 | 0.7946 | 0.00646 | -0.0476 | 123.0031
5.5 | 0.8504 | 0.00672 | -0.0479 | 126.5476
6 | 0.9062 | 0.00695 | -0.0481 | 130.3885
6.5 | 0.9617 | 0.0072 | -0.0484 | 133.5694
7 | 1.0166 | 0.00749 | -0.0486 | 135.7276
7.5 | 1.0712 | 0.00777 | -0.0487 | 137.8636
8 | 1.1253 | 0.00809 | -0.0488 | 139.0977
8.5 | 1.1788 | 0.00841 | -0.0487 | 140.1665
9 | 1.2311 | 0.00877 | -0.0486 | 140.3763
9.5 | 1.2816 | 0.00906 | -0.048 | 141.457
10 | 1.3324 | 0.00944 | -0.0475 | 141.1441
10.5 | 1.3824 | 0.00997 | -0.0471 | 138.656
11 | 1.432 | 0.01047 | -0.0466 | 136.7717
11.5 | 1.4802 | 0.01102 | -0.0458 | 134.3194
12 | 1.5257 | 0.01169 | -0.0447 | 130.5133
12.5 | 1.57 | 0.01234 | -0.0435 | 127.2285
13 | 1.6123 | 0.013 | -0.042 | 124.0231
13.5 | 1.6503 | 0.01378 | -0.0398 | 119.7605
14 | 1.6714 | 0.01463 | -0.0345 | 114.2447
14.5 | 1.6888 | 0.01578 | -0.0295 | 107.0215
15 | 1.709 | 0.01717 | -0.0256 | 99.5341
15.5 | 1.7328 | 0.0186 | -0.0227 | 93.1613
16 | 1.7542 | 0.02033 | -0.02 | 86.2863
16.5 | 1.7754 | 0.02222 | -0.0176 | 79.901
17 | 1.7945 | 0.0244 | -0.0154 | 73.5451
17.5 | 1.8112 | 0.0269 | -0.0134 | 67.3309
18 | 1.8251 | 0.02976 | -0.0117 | 61.3273
18.5 | 1.8376 | 0.03291 | -0.0103 | 55.8371
19 | 1.8424 | 0.03699 | -0.0091 | 49.8081
19.5 | 1.8344 | 0.04272 | -0.0084 | 42.9401
20 | 1.8626 | 0.04492 | -0.0085 | 41.4648

## 131. Re 16M Mach 0.10 (1)
BIGFOIL.COM POLAR EXPORT
NACA63-312 a=0.5
NACA63-312 a=0.5 |  |  |  | Cl Max: | 1.231 | at alpha= | 11 | deg
JavaFoil+Calcfoil stall+Eppler ext transition |  |  |  | L/D Max: | 126.307 | at alpha= | 8 | deg
Re: | 16000000 |  |  | Cd Min: | 0.00518 | at alpha= | 0 | deg
Mach: | 0.1 |  |  | Cl=0 at alpha= | -1.925 | deg
|  |  |  | @ Cl=0.1, Cd= | 0.0053285
|  |  |  | @ Cl=0.4, Cd= | 0.0053788
|  |  |  | @ Cl=0.6, Cd= | 0.006114
alpha (deg) | Cl | Cd | Cm | Cl/Cd
-16.5 | -0.564 | 0.12069 | -0.013 | -4.674
-16 | -0.588 | 0.11693 | -0.013 | -5.025
-15.5 | -0.611 | 0.10788 | -0.014 | -5.666
-15 | -0.633 | 0.10189 | -0.014 | -6.213
-14.5 | -0.653 | 0.09623 | -0.014 | -6.785
-14 | -0.674 | 0.08587 | -0.016 | -7.855
-13.5 | -0.695 | 0.0759 | -0.018 | -9.156
-13 | -0.794 | 0.02314 | -0.025 | -34.34
-12.5 | -0.82 | 0.0171 | -0.026 | -47.95
-12 | -0.839 | 0.01264 | -0.028 | -66.402
-11.5 | -0.852 | 0.0101 | -0.029 | -84.297
-11 | -0.844 | 0.00973 | -0.029 | -86.758
-10.5 | -0.827 | 0.00921 | -0.03 | -89.822
-10 | -0.803 | 0.0088 | -0.03 | -91.264
-9.5 | -0.773 | 0.00843 | -0.031 | -91.719
-9 | -0.739 | 0.00811 | -0.031 | -91.115
-8.5 | -0.701 | 0.0079 | -0.031 | -88.84
-8 | -0.66 | 0.00755 | -0.032 | -87.459
-7.5 | -0.616 | 0.00731 | -0.032 | -84.286
-7 | -0.569 | 0.0071 | -0.033 | -80.237
-6.5 | -0.52 | 0.00689 | -0.033 | -75.478
-6 | -0.468 | 0.00671 | -0.034 | -69.835
-5.5 | -0.415 | 0.00655 | -0.034 | -63.319
-5 | -0.36 | 0.0064 | -0.034 | -56.186
-4.5 | -0.303 | 0.00626 | -0.035 | -48.387
-4 | -0.245 | 0.00615 | -0.035 | -39.923
-3.5 | -0.187 | 0.00604 | -0.036 | -30.964
-3 | -0.128 | 0.00595 | -0.036 | -21.52
-2.5 | -0.069 | 0.00588 | -0.037 | -11.675
-2 | -0.009 | 0.0058 | -0.037 | -1.542
-1.5 | 0.051 | 0.0055 | -0.038 | 9.263
-1 | 0.111 | 0.00529 | -0.038 | 20.983
-0.5 | 0.171 | 0.00524 | -0.039 | 32.632
0 | 0.231 | 0.00518 | -0.039 | 44.659
0.5 | 0.291 | 0.00519 | -0.04 | 56.059
1 | 0.351 | 0.00524 | -0.04 | 67.029
1.5 | 0.411 | 0.00541 | -0.041 | 75.97
2 | 0.47 | 0.00556 | -0.041 | 84.428
2.5 | 0.529 | 0.00578 | -0.042 | 91.674
3 | 0.589 | 0.00604 | -0.042 | 97.536
3.5 | 0.647 | 0.00643 | -0.043 | 100.685
4 | 0.705 | 0.00676 | -0.043 | 104.315
4.5 | 0.763 | 0.00708 | -0.043 | 107.8
5 | 0.819 | 0.00767 | -0.044 | 106.741
5.5 | 0.874 | 0.00759 | -0.044 | 115.073
6 | 0.926 | 0.00786 | -0.045 | 117.853
6.5 | 0.977 | 0.00815 | -0.045 | 119.95
7 | 1.025 | 0.00846 | -0.046 | 121.199
7.5 | 1.069 | 0.00888 | -0.046 | 120.472
8 | 1.109 | 0.00878 | -0.047 | 126.307
8.5 | 1.144 | 0.00988 | -0.047 | 115.795
9 | 1.173 | 0.01033 | -0.048 | 113.595
9.5 | 1.197 | 0.01086 | -0.048 | 110.165
10 | 1.214 | 0.0115 | -0.048 | 105.539
10.5 | 1.226 | 0.0121 | -0.048 | 101.298
11 | 1.231 | 0.01289 | -0.049 | 95.518
11.5 | 1.231 | 0.01389 | -0.049 | 88.622
12 | 1.217 | 0.01492 | -0.049 | 81.569
12.5 | 1.197 | 0.01597 | -0.05 | 74.98
13 | 1.171 | 0.01719 | -0.05 | 68.112
13.5 | 1.137 | 0.01904 | -0.05 | 59.746
14 | 1.1 | 0.02083 | -0.05 | 52.833
14.5 | 1.057 | 0.02356 | -0.05 | 44.866
15 | 1.011 | 0.02669 | -0.05 | 37.889
15.5 | 0.962 | 0.03085 | -0.05 | 31.176
16 | 0.907 | 0.03789 | -0.049 | 23.933

## 132. Re 16M Mach 0.10 (2)
BIGFOIL.COM POLAR EXPORT
NACA63-312 a=0.5
NACA63-312 a=0.5 |  |  |  | Cl Max: | 1.8448 | at alpha= | 20 | deg
XFOIL ncrit=9 |  |  |  | L/D Max: | 141.171 | at alpha= | 9.5 | deg
Re: | 16000000 |  |  | Cd Min: | 0.04992 | at alpha= | 20 | deg
Mach: | 0.1 |  |  | Cl=0 at alpha= | -1.9607 | deg
|  |  |  | @ Cl=0.1, Cd= | 0.0045306
|  |  |  | @ Cl=0.4, Cd= | 0.0041225
|  |  |  | @ Cl=0.6, Cd= | 0.0053756
alpha (deg) | Cl | Cd | Cm | Cl/Cd
-20 | -1.6449 | 0.0376 | -0.0621 | -43.7473
-19.5 | -1.6609 | 0.03116 | -0.0636 | -53.3023
-19 | -1.6705 | 0.02638 | -0.0628 | -63.3245
-18.5 | -1.6842 | 0.02247 | -0.0592 | -74.9533
-17 | -1.6378 | 0.01793 | -0.0451 | -91.3441
-16.5 | -1.6026 | 0.01649 | -0.0428 | -97.1862
-16 | -1.5614 | 0.01528 | -0.041 | -102.1859
-15.5 | -1.5149 | 0.01441 | -0.0399 | -105.1284
-15 | -1.4663 | 0.01363 | -0.0389 | -107.5789
-14.5 | -1.4163 | 0.01293 | -0.0381 | -109.536
-14 | -1.365 | 0.01228 | -0.0374 | -111.1564
-13.5 | -1.3137 | 0.01156 | -0.0368 | -113.6419
-13 | -1.2615 | 0.01089 | -0.0363 | -115.8402
-12.5 | -1.208 | 0.01032 | -0.036 | -117.0543
-12 | -1.1535 | 0.00986 | -0.0357 | -116.9878
-11.5 | -1.0984 | 0.00943 | -0.0356 | -116.4793
-11 | -1.0429 | 0.00904 | -0.0355 | -115.365
-10.5 | -0.987 | 0.00866 | -0.0355 | -113.9723
-10 | -0.9308 | 0.00831 | -0.0355 | -112.0096
-9 | -0.8177 | 0.00764 | -0.0357 | -107.0288
-8.5 | -0.7609 | 0.00727 | -0.0358 | -104.663
-7.5 | -0.6464 | 0.00668 | -0.0362 | -96.7665
-7 | -0.5886 | 0.00646 | -0.0365 | -91.1146
-6.5 | -0.5306 | 0.00626 | -0.0369 | -84.7604
-6 | -0.4726 | 0.00606 | -0.0372 | -77.9868
-5.5 | -0.4145 | 0.00584 | -0.0376 | -70.976
-5 | -0.3562 | 0.00565 | -0.038 | -63.0442
-4.5 | -0.2977 | 0.00551 | -0.0384 | -54.029
-4 | -0.2393 | 0.00534 | -0.0389 | -44.8127
-3.5 | -0.1807 | 0.00521 | -0.0394 | -34.6833
-3 | -0.122 | 0.00508 | -0.0399 | -24.0157
-2.5 | -0.0633 | 0.00496 | -0.0404 | -12.7621
-2 | -0.0046 | 0.00484 | -0.0409 | -0.95041
-1.5 | 0.054 | 0.00468 | -0.0414 | 11.5385
-1 | 0.1125 | 0.00449 | -0.042 | 25.0557
-0.5 | 0.171 | 0.00434 | -0.0426 | 39.4009
0 | 0.2294 | 0.00419 | -0.0432 | 54.7494
0.5 | 0.2873 | 0.00394 | -0.0439 | 72.9188
1 | 0.3456 | 0.00401 | -0.0445 | 86.1845
1.5 | 0.4036 | 0.00413 | -0.0451 | 97.724
2 | 0.4616 | 0.00429 | -0.0457 | 107.5991
2.5 | 0.5173 | 0.00492 | -0.046 | 105.1423
3 | 0.5743 | 0.00523 | -0.0465 | 109.8088
3.5 | 0.6308 | 0.00555 | -0.0468 | 113.6577
4 | 0.6872 | 0.00586 | -0.0472 | 117.2696
4.5 | 0.7433 | 0.00619 | -0.0475 | 120.0808
5 | 0.7995 | 0.00649 | -0.0477 | 123.1895
5.5 | 0.8558 | 0.00675 | -0.048 | 126.7852
6 | 0.912 | 0.00699 | -0.0482 | 130.4721
6.5 | 0.968 | 0.00724 | -0.0484 | 133.7017
7 | 1.0233 | 0.00753 | -0.0486 | 135.8964
7.5 | 1.0783 | 0.00783 | -0.0486 | 137.7139
8 | 1.1328 | 0.00815 | -0.0486 | 138.9939
8.5 | 1.1867 | 0.00848 | -0.0485 | 139.941
9 | 1.2395 | 0.00885 | -0.0483 | 140.0565
9.5 | 1.2903 | 0.00914 | -0.0475 | 141.1707
10 | 1.3414 | 0.00956 | -0.047 | 140.3138
10.5 | 1.3919 | 0.0101 | -0.0464 | 137.8119
11 | 1.4419 | 0.01061 | -0.0457 | 135.9001
11.5 | 1.4896 | 0.01123 | -0.0447 | 132.6447
12 | 1.5351 | 0.01192 | -0.0434 | 128.7836
12.5 | 1.5795 | 0.01257 | -0.0419 | 125.6563
13 | 1.6205 | 0.01331 | -0.0399 | 121.7506
13.5 | 1.6517 | 0.01419 | -0.0363 | 116.3989
14 | 1.6671 | 0.01519 | -0.0302 | 109.7498
14.5 | 1.6876 | 0.0165 | -0.0259 | 102.2788
15 | 1.7108 | 0.01794 | -0.0225 | 95.3623
15.5 | 1.7345 | 0.01954 | -0.0196 | 88.7666
16 | 1.7555 | 0.02146 | -0.0169 | 81.8034
16.5 | 1.7756 | 0.0236 | -0.0145 | 75.2373
17 | 1.7926 | 0.02611 | -0.0123 | 68.6557
17.5 | 1.8069 | 0.02901 | -0.0103 | 62.2854
18 | 1.8165 | 0.03244 | -0.0086 | 55.9957
18.5 | 1.8276 | 0.036 | -0.0074 | 50.7667
19 | 1.8271 | 0.04099 | -0.0066 | 44.5743
19.5 | 1.8209 | 0.04696 | -0.0064 | 38.7756
20 | 1.8448 | 0.04992 | -0.0067 | 36.9551

## 133. Re 16M Mach 0.25 (1)
BIGFOIL.COM POLAR EXPORT
NACA63-312 a=0.5
NACA63-312 a=0.5 |  |  |  | Cl Max: | 1.188 | at alpha= | 10 | deg
JavaFoil+Calcfoil stall+Eppler ext transition |  |  |  | L/D Max: | 123.615 | at alpha= | 7.5 | deg
Re: | 16000000 |  |  | Cd Min: | 0.00521 | at alpha= | 0 | deg
Mach: | 0.25 |  |  | Cl=0 at alpha= | -1.9262 | deg
|  |  |  | @ Cl=0.1, Cd= | 0.0053929
|  |  |  | @ Cl=0.4, Cd= | 0.0054151
|  |  |  | @ Cl=0.6, Cd= | 0.11012
alpha (deg) | Cl | Cd | Cm | Cl/Cd
-15 | -0.345 | 0.11736 | -0.013 | -2.937
-14.5 | -0.404 | 0.10826 | -0.013 | -3.729
-14 | -0.458 | 0.0995 | -0.014 | -4.601
-13.5 | -0.507 | 0.09314 | -0.014 | -5.439
-13 | -0.55 | 0.08644 | -0.015 | -6.357
-12.5 | -0.587 | 0.0788 | -0.016 | -7.445
-12 | -0.613 | 0.06988 | -0.018 | -8.776
-11.5 | -0.683 | 0.03301 | -0.025 | -20.684
-11 | -0.718 | 0.0214 | -0.027 | -33.561
-10.5 | -0.767 | 0.01113 | -0.03 | -68.949
-10 | -0.773 | 0.00944 | -0.031 | -81.86
-9.5 | -0.754 | 0.00892 | -0.031 | -84.484
-9 | -0.729 | 0.00847 | -0.032 | -86.018
-8.5 | -0.698 | 0.00811 | -0.032 | -86.021
-8 | -0.662 | 0.00783 | -0.033 | -84.55
-7.5 | -0.621 | 0.00756 | -0.033 | -82.207
-7 | -0.577 | 0.0073 | -0.034 | -78.99
-6.5 | -0.529 | 0.00707 | -0.034 | -74.8
-6 | -0.478 | 0.00685 | -0.035 | -69.688
-5.5 | -0.424 | 0.00665 | -0.035 | -63.781
-5 | -0.368 | 0.00647 | -0.035 | -56.865
-4.5 | -0.311 | 0.00632 | -0.036 | -49.122
-4 | -0.252 | 0.00619 | -0.036 | -40.688
-3.5 | -0.192 | 0.00607 | -0.037 | -31.649
-3 | -0.132 | 0.00598 | -0.037 | -22.017
-2.5 | -0.071 | 0.00588 | -0.038 | -11.996
-2 | -0.009 | 0.00583 | -0.038 | -1.574
-1.5 | 0.052 | 0.00554 | -0.039 | 9.451
-1 | 0.114 | 0.00535 | -0.039 | 21.35
-0.5 | 0.176 | 0.00525 | -0.04 | 33.46
0 | 0.238 | 0.00521 | -0.04 | 45.58
0.5 | 0.299 | 0.00522 | -0.041 | 57.279
1 | 0.361 | 0.0053 | -0.041 | 68.022
1.5 | 0.422 | 0.00548 | -0.042 | 77.056
2 | 0.483 | 0.00564 | -0.042 | 85.629
2.5 | 0.544 | 0.00586 | -0.043 | 92.75
3 | 0.605 | 0.00614 | -0.043 | 98.456
3.5 | 0.665 | 0.00652 | -0.044 | 101.951
4 | 0.724 | 0.00692 | -0.044 | 104.756
4.5 | 0.783 | 0.00726 | -0.045 | 107.913
5 | 0.84 | 0.00756 | -0.045 | 111.089
5.5 | 0.895 | 0.00781 | -0.046 | 114.548
6 | 0.948 | 0.0081 | -0.046 | 117.075
6.5 | 1 | 0.00844 | -0.047 | 118.409
7 | 1.047 | 0.00887 | -0.047 | 118.058
7.5 | 1.088 | 0.0088 | -0.047 | 123.615
8 | 1.123 | 0.01004 | -0.048 | 111.826
8.5 | 1.151 | 0.01039 | -0.048 | 110.778
9 | 1.172 | 0.01094 | -0.049 | 107.143
9.5 | 1.184 | 0.01171 | -0.049 | 101.102
10 | 1.188 | 0.01245 | -0.049 | 95.388
10.5 | 1.183 | 0.01326 | -0.05 | 89.2
11 | 1.167 | 0.01437 | -0.05 | 81.196
11.5 | 1.141 | 0.0158 | -0.05 | 72.24
12 | 1.095 | 0.01742 | -0.05 | 62.842
12.5 | 1.037 | 0.01911 | -0.05 | 54.273
13 | 0.964 | 0.02258 | -0.05 | 42.693
13.5 | 0.876 | 0.029 | -0.049 | 30.192
14 | 0.761 | 0.04786 | -0.046 | 15.9
14.5 | 0.622 | 0.10073 | -0.031 | 6.171
15 | 0.541 | 0.11012 | -0.029 | 4.915

## 134. Re 16M Mach 0.25 (2)
BIGFOIL.COM POLAR EXPORT
NACA63-312 a=0.5
NACA63-312 a=0.5 |  |  |  | Cl Max: | 1.7585 | at alpha= | 17 | deg
XFOIL ncrit=9 |  |  |  | L/D Max: | 138.588 | at alpha= | 9 | deg
Re: | 16000000 |  |  | Cd Min: | 0.21352 | at alpha= | -20 | deg
Mach: | 0.25 |  |  | Cl=0 at alpha= | -1.9637 | deg
|  |  |  | @ Cl=0.1, Cd= | 0.0045669
|  |  |  | @ Cl=0.4, Cd= | 0.0040848
|  |  |  | @ Cl=0.6, Cd= | 0.0053056
alpha (deg) | Cl | Cd | Cm | Cl/Cd
-20 | -0.8047 | 0.21352 | 0.0521 | -3.7687
-19 | -0.8661 | 0.17313 | 0.027 | -5.0026
-18.5 | -1.2919 | 0.08366 | -0.0416 | -15.4423
-18 | -1.3627 | 0.0644 | -0.0564 | -21.1599
-17 | -1.4581 | 0.03847 | -0.0747 | -37.9023
-16.5 | -1.4957 | 0.02982 | -0.0776 | -50.1576
-16 | -1.5166 | 0.02508 | -0.0748 | -60.4705
-15.5 | -1.533 | 0.02217 | -0.0673 | -69.1475
-15 | -1.5223 | 0.01942 | -0.0611 | -78.3883
-14.5 | -1.487 | 0.01723 | -0.0572 | -86.303
-14 | -1.4413 | 0.0155 | -0.054 | -92.9871
-13.5 | -1.3903 | 0.01409 | -0.0514 | -98.6728
-13 | -1.3342 | 0.01309 | -0.0493 | -101.9251
-12.5 | -1.2764 | 0.01222 | -0.0475 | -104.4517
-12 | -1.2191 | 0.01125 | -0.0458 | -108.3644
-11.5 | -1.1597 | 0.01054 | -0.0445 | -110.0285
-11 | -1.0995 | 0.00996 | -0.0433 | -110.3916
-10.5 | -1.039 | 0.00942 | -0.0424 | -110.2972
-10 | -0.9783 | 0.00895 | -0.0416 | -109.3073
-9.5 | -0.9173 | 0.00855 | -0.041 | -107.2865
-9 | -0.8563 | 0.00817 | -0.0405 | -104.8103
-8.5 | -0.7961 | 0.00766 | -0.0399 | -103.9295
-8 | -0.7354 | 0.00726 | -0.0396 | -101.2948
-7.5 | -0.6746 | 0.00691 | -0.0394 | -97.6266
-7 | -0.6137 | 0.00662 | -0.0393 | -92.7039
-6.5 | -0.5526 | 0.00639 | -0.0393 | -86.4789
-6 | -0.4915 | 0.00617 | -0.0394 | -79.6596
-5.5 | -0.4306 | 0.00595 | -0.0396 | -72.3697
-5 | -0.3697 | 0.00573 | -0.0398 | -64.5201
-4.5 | -0.3087 | 0.00557 | -0.0401 | -55.4219
-4 | -0.2479 | 0.00539 | -0.0404 | -45.9926
-3.5 | -0.1869 | 0.00525 | -0.0408 | -35.6
-3 | -0.1261 | 0.00511 | -0.0413 | -24.6771
-2.5 | -0.0652 | 0.00498 | -0.0417 | -13.0924
-2 | -0.0044 | 0.00487 | -0.0423 | -0.90349
-1.5 | 0.0562 | 0.00469 | -0.0428 | 11.9829
-1 | 0.1167 | 0.00452 | -0.0434 | 25.8186
-0.5 | 0.1772 | 0.00434 | -0.044 | 40.8295
0.5 | 0.2974 | 0.00391 | -0.0453 | 76.0614
1 | 0.3576 | 0.004 | -0.0459 | 89.4
1.5 | 0.4176 | 0.00412 | -0.0465 | 101.3592
2 | 0.4777 | 0.00427 | -0.0471 | 111.8735
2.5 | 0.5352 | 0.00491 | -0.0474 | 109.002
3 | 0.5939 | 0.00527 | -0.0478 | 112.6945
3.5 | 0.6522 | 0.00561 | -0.0481 | 116.2567
4.5 | 0.7687 | 0.00632 | -0.0485 | 121.6297
5 | 0.8271 | 0.00663 | -0.0486 | 124.7511
5.5 | 0.8857 | 0.00689 | -0.0487 | 128.5486
6 | 0.9441 | 0.00717 | -0.0487 | 131.6736
6.5 | 1.0023 | 0.00747 | -0.0486 | 134.1767
7 | 1.0603 | 0.00776 | -0.0485 | 136.6366
7.5 | 1.1176 | 0.00813 | -0.0482 | 137.4662
8 | 1.1746 | 0.00848 | -0.0477 | 138.5142
8.5 | 1.2305 | 0.0089 | -0.0471 | 138.2584
9 | 1.2861 | 0.00928 | -0.0463 | 138.5884
9.5 | 1.3355 | 0.00965 | -0.0441 | 138.3938
10 | 1.3912 | 0.01024 | -0.0434 | 135.8594
10.5 | 1.4433 | 0.01086 | -0.0419 | 132.9006
11 | 1.4918 | 0.01163 | -0.0398 | 128.2717
11.5 | 1.5386 | 0.01239 | -0.0374 | 124.1808
12 | 1.58 | 0.01329 | -0.0342 | 118.8864
12.5 | 1.6 | 0.01428 | -0.0274 | 112.0448
13 | 1.6218 | 0.01561 | -0.0219 | 103.8949
13.5 | 1.6472 | 0.01715 | -0.0176 | 96.0466
14 | 1.6726 | 0.01896 | -0.0138 | 88.2173
14.5 | 1.6948 | 0.02116 | -0.0102 | 80.0945
15 | 1.7139 | 0.02378 | -0.0068 | 72.0732
15.5 | 1.7291 | 0.0269 | -0.0038 | 64.2788
16 | 1.7431 | 0.03035 | -0.0013 | 57.4333
16.5 | 1.7542 | 0.03428 | 0.0007 | 51.1727
17 | 1.7585 | 0.03915 | 0.0021 | 44.917
17.5 | 1.758 | 0.0449 | 0.0028 | 39.1537
18 | 1.7548 | 0.05142 | 0.0026 | 34.1268
18.5 | 1.7456 | 0.05907 | 0.0012 | 29.5514
19 | 1.7249 | 0.06869 | -0.0017 | 25.1114
19.5 | 1.6998 | 0.07968 | -0.0062 | 21.3328
20 | 1.6811 | 0.09049 | -0.0113 | 18.5777

## 135. Re 16M Mach 0.50 (1)
BIGFOIL.COM POLAR EXPORT
NACA63-312 a=0.5
NACA63-312 a=0.5 |  |  |  | Cl Max: | 1.183 | at alpha= | 20 | deg
JavaFoil+Calcfoil stall+Eppler ext transition |  |  |  | L/D Max: | 118.975 | at alpha= | 5.5 | deg
Re: | 16000000 |  |  | Cd Min: | 0.00534 | at alpha= | 0.5 | deg
Mach: | 0.5 |  |  | Cl=0 at alpha= | -1.9265 | deg
|  |  |  | @ Cl=0.1, Cd= | 0.005594
|  |  |  | @ Cl=0.4, Cd= | 0.0054643
|  |  |  | @ Cl=0.6, Cd= | 0.0061917
alpha (deg) | Cl | Cd | Cm | Cl/Cd
-20 | -0.991 | 0.17072 | -0.016 | -5.803
-19.5 | -0.964 | 0.1618 | -0.016 | -5.956
-19 | -0.936 | 0.15757 | -0.016 | -5.938
-18.5 | -0.911 | 0.14883 | -0.016 | -6.118
-18 | -0.883 | 0.14148 | -0.016 | -6.243
-17.5 | -0.856 | 0.13372 | -0.016 | -6.401
-17 | -0.828 | 0.13123 | -0.016 | -6.309
-16.5 | -0.801 | 0.12234 | -0.017 | -6.546
-16 | -0.774 | 0.11505 | -0.017 | -6.726
-15.5 | -0.75 | 0.10468 | -0.018 | -7.163
-15 | -0.723 | 0.09684 | -0.018 | -7.47
-14.5 | -0.701 | 0.08687 | -0.02 | -8.067
-14 | -0.694 | 0.06513 | -0.023 | -10.648
-13.5 | -0.706 | 0.03539 | -0.027 | -19.955
-13 | -0.61 | 0.08684 | -0.018 | -7.021
-12.5 | -0.585 | 0.0785 | -0.019 | -7.45
-12 | -0.553 | 0.07972 | -0.017 | -6.942
-11.5 | -0.578 | 0.03425 | -0.028 | -16.883
-11 | -0.594 | 0.01433 | -0.032 | -41.449
-10.5 | -0.471 | 0.07043 | -0.017 | -6.686
-10 | -0.445 | 0.0626 | -0.019 | -7.11
-9.5 | -0.422 | 0.05463 | -0.021 | -7.718
-9 | -0.468 | 0.01183 | -0.034 | -39.549
-8.5 | -0.448 | 0.00955 | -0.036 | -46.935
-8 | -0.334 | 0.05271 | -0.018 | -6.33
-7.5 | -0.307 | 0.04755 | -0.019 | -6.46
-7 | -0.346 | 0.00847 | -0.038 | -40.88
-6.5 | -0.508 | 0.00815 | -0.038 | -62.289
-6 | -0.492 | 0.00764 | -0.039 | -64.301
-5.5 | -0.451 | 0.00729 | -0.039 | -61.931
-5 | -0.4 | 0.00697 | -0.04 | -57.341
-4.5 | -0.341 | 0.0067 | -0.04 | -50.955
-4 | -0.279 | 0.00649 | -0.041 | -42.903
-3.5 | -0.213 | 0.00634 | -0.041 | -33.669
-3 | -0.147 | 0.00621 | -0.042 | -23.615
-2.5 | -0.079 | 0.00612 | -0.042 | -12.856
-2 | -0.01 | 0.00601 | -0.043 | -1.707
-1.5 | 0.058 | 0.00572 | -0.043 | 10.233
-1 | 0.128 | 0.00551 | -0.044 | 23.151
-0.5 | 0.197 | 0.0054 | -0.044 | 36.377
0 | 0.266 | 0.00535 | -0.045 | 49.653
0.5 | 0.334 | 0.00534 | -0.046 | 62.59
1 | 0.403 | 0.00547 | -0.046 | 73.759
1.5 | 0.472 | 0.00569 | -0.047 | 82.992
2 | 0.539 | 0.0059 | -0.047 | 91.423
2.5 | 0.608 | 0.00623 | -0.048 | 97.572
3 | 0.675 | 0.00661 | -0.048 | 102.185
3.5 | 0.742 | 0.00717 | -0.049 | 103.53
4 | 0.807 | 0.00736 | -0.049 | 109.55
4.5 | 0.87 | 0.0081 | -0.05 | 107.369
5 | 0.93 | 0.00825 | -0.05 | 112.722
5.5 | 0.985 | 0.00828 | -0.051 | 118.975
6 | 1.033 | 0.00989 | -0.051 | 104.455
6.5 | 1.072 | 0.01053 | -0.052 | 101.746
7 | 1.091 | 0.01135 | -0.052 | 96.203
7.5 | 1.073 | 0.01227 | -0.052 | 87.511
8 | 0.946 | 0.01393 | -0.053 | 67.908
8.5 | 0.686 | 0.01437 | -0.053 | 47.762
9 | 0.714 | 0.01617 | -0.053 | 44.133
9.5 | 0.621 | 0.06255 | -0.029 | 9.935
10 | 0.775 | 0.01742 | -0.054 | 44.515
10.5 | 0.8 | 0.02002 | -0.054 | 39.976
11 | 0.766 | 0.04233 | -0.048 | 18.095
11.5 | 0.862 | 0.02092 | -0.055 | 41.229
12 | 0.886 | 0.02402 | -0.055 | 36.902
12.5 | 0.9 | 0.03091 | -0.054 | 29.101
13 | 0.835 | 0.07539 | -0.042 | 11.075
13.5 | 0.968 | 0.02962 | -0.056 | 32.665
14 | 0.977 | 0.03887 | -0.054 | 25.128
14.5 | 0.994 | 0.04589 | -0.054 | 21.67
15 | 0.915 | 0.11154 | -0.035 | 8.206
15.5 | 0.942 | 0.12104 | -0.036 | 7.783
16 | 0.971 | 0.12554 | -0.038 | 7.735
16.5 | 1 | 0.12961 | -0.039 | 7.718
17 | 1.021 | 0.14678 | -0.038 | 6.957
17.5 | 1.048 | 0.15089 | -0.039 | 6.947
18 | 1.078 | 0.15094 | -0.04 | 7.142
18.5 | 1.105 | 0.15825 | -0.041 | 6.985
19 | 1.127 | 0.18016 | -0.04 | 6.253
19.5 | 1.155 | 0.178 | -0.041 | 6.488
20 | 1.183 | 0.18026 | -0.043 | 6.563

## 136. Re 16M Mach 0.50 (2)
BIGFOIL.COM POLAR EXPORT
NACA63-312 a=0.5
NACA63-312 a=0.5 |  |  |  | Cl Max: | 1.3875 | at alpha= | 8.5 | deg
XFOIL ncrit=9 |  |  |  | L/D Max: | 134.978 | at alpha= | 7 | deg
Re: | 16000000 |  |  | Cd Min: | 0.26511 | at alpha= | -20 | deg
Mach: | 0.5 |  |  | Cl=0 at alpha= | -1.975 | deg
|  |  |  | @ Cl=0.1, Cd= | 0.0047191
|  |  |  | @ Cl=0.4, Cd= | 0.0039328
|  |  |  | @ Cl=0.6, Cd= | 0.0047443
alpha (deg) | Cl | Cd | Cm | Cl/Cd
-20 | -0.8116 | 0.26511 | 0.0761 | -3.0614
-19.5 | -0.7893 | 0.25669 | 0.0706 | -3.0749
-19 | -0.769 | 0.24693 | 0.0649 | -3.1142
-18.5 | -0.7531 | 0.23734 | 0.0602 | -3.1731
-18 | -0.7328 | 0.22851 | 0.0549 | -3.2069
-17.5 | -0.7125 | 0.2194 | 0.0493 | -3.2475
-17 | -0.693 | 0.21018 | 0.0437 | -3.2972
-16.5 | -0.6774 | 0.19947 | 0.0375 | -3.396
-16 | -0.6579 | 0.19059 | 0.032 | -3.4519
-15.5 | -0.6387 | 0.18171 | 0.0265 | -3.5149
-15 | -0.6258 | 0.17119 | 0.0203 | -3.6556
-14.5 | -0.6117 | 0.16142 | 0.0145 | -3.7895
-14 | -0.5913 | 0.15358 | 0.0096 | -3.8501
-13.5 | -0.5871 | 0.1419 | 0.0026 | -4.1374
-13 | -0.5756 | 0.13236 | -0.0032 | -4.3487
-12.5 | -0.5671 | 0.12257 | -0.0092 | -4.6267
-12 | -0.569 | 0.1111 | -0.0165 | -5.1215
-11.5 | -0.5661 | 0.10124 | -0.0228 | -5.5917
-11 | -0.5845 | 0.08834 | -0.0318 | -6.6165
-10.5 | -0.5976 | 0.07706 | -0.0397 | -7.755
-10 | -0.612 | 0.06588 | -0.0476 | -9.2896
-9.5 | -0.6218 | 0.05287 | -0.0579 | -11.7609
-9 | -0.6492 | 0.04129 | -0.0684 | -15.7229
-8.5 | -0.6849 | 0.03412 | -0.0705 | -20.0733
-8 | -0.7198 | 0.0275 | -0.0658 | -26.1745
-7.5 | -0.7319 | 0.01876 | -0.0622 | -39.0139
-7 | -0.7121 | 0.01142 | -0.0579 | -62.3555
-6.5 | -0.655 | 0.00813 | -0.0542 | -80.5658
-6 | -0.5827 | 0.00704 | -0.0518 | -82.7699
-5.5 | -0.5079 | 0.00652 | -0.0502 | -77.8988
-5 | -0.4337 | 0.00618 | -0.0491 | -70.178
-4.5 | -0.3604 | 0.00587 | -0.0484 | -61.3969
-4 | -0.2879 | 0.00564 | -0.048 | -51.0461
-3.5 | -0.216 | 0.00545 | -0.0478 | -39.633
-3 | -0.1447 | 0.00528 | -0.0478 | -27.4053
-2.5 | -0.0739 | 0.00512 | -0.048 | -14.4336
-2 | -0.0035 | 0.00498 | -0.0484 | -0.70281
-1.5 | 0.0665 | 0.00483 | -0.0488 | 13.7681
-1 | 0.136 | 0.0046 | -0.0494 | 29.5652
-0.5 | 0.2052 | 0.00441 | -0.05 | 46.5306
0 | 0.2743 | 0.00419 | -0.0507 | 65.4654
0.5 | 0.343 | 0.0039 | -0.0515 | 87.9487
1 | 0.4124 | 0.00394 | -0.0521 | 104.6701
1.5 | 0.4815 | 0.00407 | -0.0527 | 118.3047
2 | 0.5505 | 0.00428 | -0.0532 | 128.6215
2.5 | 0.6166 | 0.0049 | -0.0534 | 125.8367
3 | 0.6824 | 0.00551 | -0.0533 | 123.8475
3.5 | 0.7487 | 0.00602 | -0.0531 | 124.3688
4 | 0.8154 | 0.0065 | -0.0527 | 125.4462
4.5 | 0.8817 | 0.007 | -0.0519 | 125.9571
5 | 0.9502 | 0.00733 | -0.0512 | 129.6317
5.5 | 1.0188 | 0.0077 | -0.0501 | 132.3117
6 | 1.0872 | 0.00811 | -0.0486 | 134.0567
6.5 | 1.1553 | 0.00856 | -0.0467 | 134.965
7 | 1.2229 | 0.00906 | -0.0443 | 134.9779
7.5 | 1.2885 | 0.00967 | -0.0411 | 133.2472
8 | 1.3504 | 0.01041 | -0.0368 | 129.7214
8.5 | 1.3875 | 0.01174 | -0.0285 | 118.1857
9 | 1.3702 | 0.01441 | -0.0153 | 95.0867
9.5 | 1.3442 | 0.01951 | -0.0058 | 68.898
10 | 1.3098 | 0.02624 | 0.0013 | 49.9162
10.5 | 1.2831 | 0.03348 | 0.0053 | 38.3244
11 | 1.2476 | 0.04248 | 0.0063 | 29.3691
11.5 | 1.2095 | 0.05318 | 0.004 | 22.7435
12 | 1.1769 | 0.06488 | -0.0008 | 18.1396
12.5 | 1.1463 | 0.07793 | -0.0081 | 14.7094
13 | 1.1197 | 0.09198 | -0.017 | 12.1733
13.5 | 1.0956 | 0.10711 | -0.0273 | 10.2287

## 137. Re 18M Mach 0.00 (1)
BIGFOIL.COM POLAR EXPORT
NACA63-312 a=0.5
NACA63-312 a=0.5 |  |  |  | Cl Max: | 1.242 | at alpha= | 11.5 | deg
JavaFoil+Calcfoil stall+Eppler ext transition |  |  |  | L/D Max: | 129.416 | at alpha= | 8 | deg
Re: | 18000000 |  |  | Cd Min: | 0.00522 | at alpha= | 0 | deg
Mach: | 0 |  |  | Cl=0 at alpha= | -1.925 | deg
|  |  |  | @ Cl=0.1, Cd= | 0.0053838
|  |  |  | @ Cl=0.4, Cd= | 0.005445
|  |  |  | @ Cl=0.6, Cd= | 0.00617
alpha (deg) | Cl | Cd | Cm | Cl/Cd
-16.5 | -0.606 | 0.12076 | -0.013 | -5.014
-16 | -0.627 | 0.11106 | -0.014 | -5.649
-15.5 | -0.647 | 0.10489 | -0.014 | -6.171
-15 | -0.665 | 0.09903 | -0.014 | -6.72
-14.5 | -0.684 | 0.09009 | -0.016 | -7.597
-14 | -0.703 | 0.08081 | -0.017 | -8.695
-13.5 | -0.73 | 0.06377 | -0.02 | -11.447
-13 | -0.837 | 0.01614 | -0.026 | -51.89
-12.5 | -0.854 | 0.0133 | -0.027 | -64.182
-12 | -0.863 | 0.01118 | -0.028 | -77.179
-11.5 | -0.866 | 0.00997 | -0.029 | -86.91
-11 | -0.851 | 0.00934 | -0.029 | -91.205
-10.5 | -0.832 | 0.00887 | -0.03 | -93.815
-10 | -0.806 | 0.00858 | -0.03 | -94
-9.5 | -0.775 | 0.00822 | -0.03 | -94.296
-9 | -0.74 | 0.00791 | -0.031 | -93.545
-8.5 | -0.701 | 0.0077 | -0.031 | -91.067
-8 | -0.66 | 0.00741 | -0.032 | -89.014
-7.5 | -0.615 | 0.0072 | -0.032 | -85.361
-7 | -0.568 | 0.00698 | -0.033 | -81.305
-6.5 | -0.518 | 0.00679 | -0.033 | -76.331
-6 | -0.466 | 0.00662 | -0.033 | -70.497
-5.5 | -0.413 | 0.00645 | -0.034 | -64.019
-5 | -0.358 | 0.00631 | -0.034 | -56.684
-4.5 | -0.302 | 0.00617 | -0.035 | -48.915
-4 | -0.244 | 0.00607 | -0.035 | -40.233
-3.5 | -0.186 | 0.00597 | -0.036 | -31.172
-3 | -0.128 | 0.00589 | -0.036 | -21.651
-2.5 | -0.068 | 0.00581 | -0.037 | -11.751
-2 | -0.009 | 0.00575 | -0.037 | -1.546
-1.5 | 0.051 | 0.00549 | -0.038 | 9.226
-1 | 0.111 | 0.00536 | -0.038 | 20.637
-0.5 | 0.17 | 0.00525 | -0.038 | 32.397
0 | 0.23 | 0.00522 | -0.039 | 44.039
0.5 | 0.29 | 0.00526 | -0.039 | 55.049
1 | 0.349 | 0.00536 | -0.04 | 65.213
1.5 | 0.409 | 0.00546 | -0.04 | 74.836
2 | 0.467 | 0.00559 | -0.041 | 83.564
2.5 | 0.527 | 0.00577 | -0.041 | 91.267
3 | 0.586 | 0.0061 | -0.042 | 96.095
3.5 | 0.644 | 0.00639 | -0.042 | 100.869
4 | 0.702 | 0.00673 | -0.043 | 104.304
4.5 | 0.759 | 0.00699 | -0.043 | 108.662
5 | 0.815 | 0.00755 | -0.044 | 107.989
5.5 | 0.87 | 0.00782 | -0.044 | 111.162
6 | 0.922 | 0.00772 | -0.045 | 119.47
6.5 | 0.973 | 0.00801 | -0.045 | 121.546
7 | 1.021 | 0.00828 | -0.046 | 123.349
7.5 | 1.066 | 0.00868 | -0.046 | 122.818
8 | 1.106 | 0.00855 | -0.046 | 129.416
8.5 | 1.142 | 0.00891 | -0.047 | 128.224
9 | 1.173 | 0.01004 | -0.047 | 116.885
9.5 | 1.199 | 0.01055 | -0.048 | 113.654
10 | 1.218 | 0.01113 | -0.048 | 109.412
10.5 | 1.232 | 0.01167 | -0.048 | 105.583
11 | 1.24 | 0.01247 | -0.049 | 99.468
11.5 | 1.242 | 0.01331 | -0.049 | 93.36
12 | 1.233 | 0.01425 | -0.049 | 86.547
12.5 | 1.218 | 0.01516 | -0.049 | 80.32
13 | 1.195 | 0.01644 | -0.05 | 72.719
13.5 | 1.168 | 0.01788 | -0.05 | 65.311
14 | 1.135 | 0.01966 | -0.05 | 57.751
14.5 | 1.098 | 0.02203 | -0.05 | 49.856
15 | 1.06 | 0.0241 | -0.05 | 43.983
15.5 | 1.017 | 0.02721 | -0.05 | 37.393
16 | 0.971 | 0.03153 | -0.05 | 30.81
16.5 | 0.924 | 0.037 | -0.049 | 24.977

## 138. Re 18M Mach 0.00 (2)
BIGFOIL.COM POLAR EXPORT
NACA63-312 a=0.5
NACA63-312 a=0.5 |  |  |  | Cl Max: | 1.8761 | at alpha= | 20 | deg
XFOIL ncrit=9 |  |  |  | L/D Max: | 143.97 | at alpha= | 10 | deg
Re: | 18000000 |  |  | Cd Min: | 0.04342 | at alpha= | 20 | deg
Mach: | 0 |  |  | Cl=0 at alpha= | -1.9596 | deg
|  |  |  | @ Cl=0.1, Cd= | 0.0045102
|  |  |  | @ Cl=0.4, Cd= | 0.0041779
|  |  |  | @ Cl=0.6, Cd= | 0.0054107
alpha (deg) | Cl | Cd | Cm | Cl/Cd
-20 | -1.7184 | 0.02781 | -0.06 | -61.7907
-19.5 | -1.725 | 0.02394 | -0.0579 | -72.0551
-19 | -1.7267 | 0.02128 | -0.0539 | -81.1419
-18.5 | -1.7295 | 0.0196 | -0.0471 | -88.2398
-18 | -1.7023 | 0.01835 | -0.044 | -92.7684
-17.5 | -1.6715 | 0.01734 | -0.0412 | -96.3956
-17 | -1.6349 | 0.01614 | -0.0393 | -101.2949
-16.5 | -1.595 | 0.01499 | -0.0378 | -106.4043
-16 | -1.5497 | 0.01419 | -0.0369 | -109.2107
-15.5 | -1.5024 | 0.01347 | -0.0362 | -111.5367
-15 | -1.4537 | 0.01281 | -0.0356 | -113.4817
-14.5 | -1.4038 | 0.0122 | -0.0351 | -115.0656
-14 | -1.353 | 0.01161 | -0.0347 | -116.5375
-13.5 | -1.3022 | 0.01096 | -0.0344 | -118.8139
-13 | -1.2504 | 0.01036 | -0.0341 | -120.695
-12.5 | -1.1975 | 0.00986 | -0.034 | -121.4503
-12 | -1.1437 | 0.00945 | -0.034 | -121.0265
-11.5 | -1.0893 | 0.00905 | -0.034 | -120.3646
-11 | -1.0344 | 0.00869 | -0.0341 | -119.0334
-10.5 | -0.9793 | 0.00835 | -0.0342 | -117.2814
-10 | -0.9237 | 0.00802 | -0.0344 | -115.1746
-9.5 | -0.8677 | 0.00772 | -0.0346 | -112.3964
-8.5 | -0.7554 | 0.00709 | -0.035 | -106.5444
-8 | -0.6989 | 0.00677 | -0.0353 | -103.2349
-7.5 | -0.642 | 0.00652 | -0.0356 | -98.4663
-7 | -0.5847 | 0.00631 | -0.036 | -92.6624
-6.5 | -0.5272 | 0.00612 | -0.0364 | -86.1438
-6 | -0.4696 | 0.00594 | -0.0368 | -79.0572
-5.5 | -0.412 | 0.00572 | -0.0372 | -72.028
-5 | -0.3541 | 0.00555 | -0.0376 | -63.8018
-4.5 | -0.2961 | 0.0054 | -0.0381 | -54.8333
-4 | -0.238 | 0.00525 | -0.0386 | -45.3333
-3.5 | -0.1797 | 0.00511 | -0.0391 | -35.1663
-3 | -0.1215 | 0.005 | -0.0396 | -24.3
-2.5 | -0.0631 | 0.00488 | -0.0401 | -12.9303
-2 | -0.0047 | 0.00478 | -0.0407 | -0.98326
-1.5 | 0.0535 | 0.00463 | -0.0412 | 11.5551
-1 | 0.1117 | 0.00448 | -0.0418 | 24.933
-0.5 | 0.1699 | 0.00435 | -0.0424 | 39.0575
0 | 0.2279 | 0.00424 | -0.043 | 53.75
0.5 | 0.2854 | 0.00399 | -0.0437 | 71.5288
1 | 0.3433 | 0.00406 | -0.0443 | 84.5567
1.5 | 0.401 | 0.00418 | -0.0448 | 95.933
2 | 0.4585 | 0.00435 | -0.0454 | 105.4023
2.5 | 0.5138 | 0.00498 | -0.0458 | 103.1727
3 | 0.5707 | 0.00526 | -0.0462 | 108.4981
3.5 | 0.6271 | 0.00555 | -0.0466 | 112.991
4 | 0.6834 | 0.0058 | -0.047 | 117.8276
4.5 | 0.7393 | 0.00612 | -0.0473 | 120.8007
5 | 0.7952 | 0.00639 | -0.0476 | 124.4444
5.5 | 0.8513 | 0.00663 | -0.048 | 128.4012
6 | 0.9071 | 0.00686 | -0.0482 | 132.2303
6.5 | 0.9627 | 0.0071 | -0.0485 | 135.5915
7 | 1.0178 | 0.00737 | -0.0487 | 138.1004
7.5 | 1.0724 | 0.00767 | -0.0489 | 139.8175
8 | 1.1267 | 0.00796 | -0.049 | 141.5452
8.5 | 1.1803 | 0.00829 | -0.049 | 142.3764
9 | 1.2331 | 0.00864 | -0.0489 | 142.7199
9.5 | 1.2854 | 0.00896 | -0.0487 | 143.4598
10 | 1.3346 | 0.00927 | -0.0479 | 143.9698
10.5 | 1.3848 | 0.00977 | -0.0474 | 141.74
11 | 1.4349 | 0.01025 | -0.047 | 139.9902
11.5 | 1.483 | 0.01082 | -0.0462 | 137.061
12 | 1.5291 | 0.01146 | -0.0452 | 133.4293
12.5 | 1.5744 | 0.01207 | -0.0441 | 130.4391
13 | 1.6173 | 0.01273 | -0.0427 | 127.0463
13.5 | 1.6555 | 0.01352 | -0.0405 | 122.4482
14 | 1.6818 | 0.01435 | -0.0362 | 117.1986
14.5 | 1.6981 | 0.01538 | -0.0307 | 110.4096
15 | 1.7197 | 0.01662 | -0.0268 | 103.4717
15.5 | 1.7434 | 0.01798 | -0.0237 | 96.9633
16 | 1.7653 | 0.01962 | -0.0209 | 89.9745
16.5 | 1.7866 | 0.02144 | -0.0184 | 83.3302
17 | 1.8055 | 0.02356 | -0.016 | 76.6341
17.5 | 1.8222 | 0.026 | -0.0139 | 70.0846
18 | 1.8364 | 0.0288 | -0.0121 | 63.7639
18.5 | 1.8493 | 0.03182 | -0.0106 | 58.1175
19 | 1.8516 | 0.03605 | -0.0092 | 51.362
20 | 1.8761 | 0.04342 | -0.0084 | 43.2082

## 139. Re 18M Mach 0.10 (1)
BIGFOIL.COM POLAR EXPORT
NACA63-312 a=0.5
NACA63-312 a=0.5 |  |  |  | Cl Max: | 1.233 | at alpha= | 11 | deg
JavaFoil+Calcfoil stall+Eppler ext transition |  |  |  | L/D Max: | 128.793 | at alpha= | 8 | deg
Re: | 18000000 |  |  | Cd Min: | 0.00525 | at alpha= | -0.5 | deg
Mach: | 0.1 |  |  | Cl=0 at alpha= | -1.925 | deg
|  |  |  | @ Cl=0.1, Cd= | 0.0054002
|  |  |  | @ Cl=0.4, Cd= | 0.0054562
|  |  |  | @ Cl=0.6, Cd= | 0.0061464
alpha (deg) | Cl | Cd | Cm | Cl/Cd
-16.5 | -0.564 | 0.12021 | -0.013 | -4.694
-16 | -0.588 | 0.11498 | -0.013 | -5.112
-15.5 | -0.612 | 0.10746 | -0.014 | -5.692
-15 | -0.634 | 0.10113 | -0.014 | -6.264
-14.5 | -0.653 | 0.09544 | -0.014 | -6.847
-14 | -0.674 | 0.08652 | -0.016 | -7.787
-13.5 | -0.698 | 0.07319 | -0.018 | -9.534
-13 | -0.739 | 0.04939 | -0.022 | -14.956
-12.5 | -0.828 | 0.01529 | -0.027 | -54.142
-12 | -0.844 | 0.01192 | -0.028 | -70.813
-11.5 | -0.856 | 0.01012 | -0.029 | -84.597
-11 | -0.844 | 0.0095 | -0.029 | -88.896
-10.5 | -0.827 | 0.00905 | -0.03 | -91.43
-10 | -0.803 | 0.00866 | -0.03 | -92.734
-9.5 | -0.773 | 0.0083 | -0.031 | -93.204
-9 | -0.739 | 0.00794 | -0.031 | -93.091
-8.5 | -0.702 | 0.00773 | -0.031 | -90.77
-8 | -0.66 | 0.00743 | -0.032 | -88.869
-7.5 | -0.616 | 0.00722 | -0.032 | -85.31
-7 | -0.569 | 0.007 | -0.033 | -81.344
-6.5 | -0.52 | 0.00681 | -0.033 | -76.363
-6 | -0.468 | 0.00666 | -0.034 | -70.295
-5.5 | -0.415 | 0.00646 | -0.034 | -64.199
-5 | -0.36 | 0.00632 | -0.034 | -56.882
-4.5 | -0.303 | 0.0062 | -0.035 | -48.863
-4 | -0.245 | 0.00608 | -0.035 | -40.404
-3.5 | -0.187 | 0.00599 | -0.036 | -31.232
-3 | -0.128 | 0.00591 | -0.036 | -21.696
-2.5 | -0.069 | 0.00581 | -0.037 | -11.81
-2 | -0.009 | 0.00575 | -0.037 | -1.555
-1.5 | 0.051 | 0.00549 | -0.038 | 9.273
-1 | 0.111 | 0.00538 | -0.038 | 20.644
-0.5 | 0.171 | 0.00525 | -0.039 | 32.572
0 | 0.231 | 0.00525 | -0.039 | 44.031
0.5 | 0.291 | 0.00528 | -0.04 | 55.176
1 | 0.351 | 0.00535 | -0.04 | 65.639
1.5 | 0.411 | 0.00548 | -0.041 | 75.029
2 | 0.47 | 0.00561 | -0.041 | 83.796
2.5 | 0.529 | 0.00583 | -0.042 | 90.856
3 | 0.589 | 0.00608 | -0.042 | 96.788
3.5 | 0.647 | 0.00643 | -0.043 | 100.72
4 | 0.705 | 0.00672 | -0.043 | 105.034
4.5 | 0.763 | 0.00706 | -0.043 | 108.08
5 | 0.819 | 0.00756 | -0.044 | 108.352
5.5 | 0.874 | 0.00783 | -0.044 | 111.633
6 | 0.926 | 0.00773 | -0.045 | 119.741
6.5 | 0.977 | 0.00801 | -0.045 | 121.94
7 | 1.025 | 0.00831 | -0.046 | 123.426
7.5 | 1.069 | 0.0087 | -0.046 | 122.975
8 | 1.109 | 0.00861 | -0.047 | 128.793
8.5 | 1.145 | 0.00898 | -0.047 | 127.486
9 | 1.174 | 0.01014 | -0.048 | 115.835
9.5 | 1.198 | 0.01068 | -0.048 | 112.209
10 | 1.216 | 0.01127 | -0.048 | 107.837
10.5 | 1.227 | 0.01184 | -0.049 | 103.663
11 | 1.233 | 0.01264 | -0.049 | 97.519
11.5 | 1.232 | 0.01356 | -0.049 | 90.864
12 | 1.219 | 0.01456 | -0.049 | 83.706
12.5 | 1.199 | 0.01556 | -0.05 | 77.046
13 | 1.172 | 0.01692 | -0.05 | 69.253
13.5 | 1.139 | 0.0185 | -0.05 | 61.567
14 | 1.1 | 0.02081 | -0.05 | 52.843
14.5 | 1.057 | 0.0233 | -0.05 | 45.38
15 | 1.014 | 0.02574 | -0.05 | 39.369
15.5 | 0.965 | 0.02968 | -0.05 | 32.497
16 | 0.911 | 0.03576 | -0.049 | 25.476

## 140. Re 18M Mach 0.10 (2)
BIGFOIL.COM POLAR EXPORT
NACA63-312 a=0.5
NACA63-312 a=0.5 |  |  |  | Cl Max: | 1.8555 | at alpha= | 20 | deg
XFOIL ncrit=9 |  |  |  | L/D Max: | 143.186 | at alpha= | 9.5 | deg
Re: | 18000000 |  |  | Cd Min: | 0.04866 | at alpha= | 20 | deg
Mach: | 0.1 |  |  | Cl=0 at alpha= | -1.9599 | deg
|  |  |  | @ Cl=0.1, Cd= | 0.0045139
|  |  |  | @ Cl=0.4, Cd= | 0.0041628
|  |  |  | @ Cl=0.6, Cd= | 0.0054011
alpha (deg) | Cl | Cd | Cm | Cl/Cd
-20 | -1.6608 | 0.03592 | -0.0629 | -46.2361
-19.5 | -1.6717 | 0.03018 | -0.0638 | -55.391
-19 | -1.6764 | 0.02594 | -0.0627 | -64.6261
-18.5 | -1.6914 | 0.0221 | -0.0587 | -76.5339
-18 | -1.6878 | 0.0204 | -0.053 | -82.7353
-17.5 | -1.678 | 0.0188 | -0.0471 | -89.2553
-17 | -1.6442 | 0.01752 | -0.0445 | -93.847
-16.5 | -1.6052 | 0.0163 | -0.0425 | -98.4785
-16 | -1.5653 | 0.01496 | -0.0407 | -104.6324
-15.5 | -1.5188 | 0.01405 | -0.0395 | -108.0996
-15 | -1.4698 | 0.01329 | -0.0385 | -110.5944
-14.5 | -1.4194 | 0.0126 | -0.0378 | -112.6508
-14 | -1.3678 | 0.01196 | -0.0372 | -114.3645
-13.5 | -1.3157 | 0.01133 | -0.0366 | -116.1253
-13 | -1.2631 | 0.01069 | -0.0361 | -118.1572
-12.5 | -1.2098 | 0.01009 | -0.0358 | -119.9009
-12 | -1.1553 | 0.00962 | -0.0355 | -120.0936
-11.5 | -1.1 | 0.0092 | -0.0354 | -119.5652
-11 | -1.0444 | 0.00882 | -0.0353 | -118.4127
-10.5 | -0.9884 | 0.00846 | -0.0353 | -116.8322
-8.5 | -0.7616 | 0.00716 | -0.0357 | -106.3687
-8 | -0.7045 | 0.00682 | -0.0359 | -103.2991
-7.5 | -0.647 | 0.00656 | -0.0362 | -98.628
-7 | -0.5892 | 0.00634 | -0.0365 | -92.9338
-6.5 | -0.5312 | 0.00614 | -0.0368 | -86.5147
-5.5 | -0.4148 | 0.00574 | -0.0375 | -72.2648
-5 | -0.3566 | 0.00556 | -0.0379 | -64.1367
-4.5 | -0.298 | 0.00541 | -0.0384 | -55.0832
-4 | -0.2396 | 0.00526 | -0.0389 | -45.5513
-3.5 | -0.1809 | 0.00512 | -0.0393 | -35.332
-3 | -0.1222 | 0.00501 | -0.0398 | -24.3912
-2.5 | -0.0635 | 0.00488 | -0.0404 | -13.0123
-2 | -0.0047 | 0.00478 | -0.0409 | -0.98326
-1.5 | 0.0539 | 0.00464 | -0.0414 | 11.6164
-1 | 0.1124 | 0.00448 | -0.042 | 25.0893
-0.5 | 0.171 | 0.00435 | -0.0426 | 39.3103
0 | 0.2294 | 0.00423 | -0.0432 | 54.2317
0.5 | 0.2872 | 0.00399 | -0.0439 | 71.9799
1 | 0.3455 | 0.00405 | -0.0445 | 85.3086
1.5 | 0.4035 | 0.00417 | -0.0451 | 96.7626
2.5 | 0.517 | 0.00498 | -0.046 | 103.8153
3 | 0.5742 | 0.00526 | -0.0465 | 109.1635
3.5 | 0.6309 | 0.00557 | -0.0469 | 113.2675
4 | 0.6876 | 0.00582 | -0.0472 | 118.1443
4.5 | 0.7439 | 0.00614 | -0.0475 | 121.1564
5 | 0.8002 | 0.00642 | -0.0478 | 124.6417
5.5 | 0.8567 | 0.00665 | -0.0481 | 128.8271
6 | 0.9129 | 0.00689 | -0.0483 | 132.4964
6.5 | 0.9689 | 0.00714 | -0.0486 | 135.7003
7 | 1.0245 | 0.00741 | -0.0487 | 138.2591
7.5 | 1.0795 | 0.00772 | -0.0488 | 139.8316
8 | 1.1344 | 0.00801 | -0.0489 | 141.623
8.5 | 1.1883 | 0.00837 | -0.0488 | 141.9713
9 | 1.2417 | 0.00871 | -0.0486 | 142.5603
9.5 | 1.2944 | 0.00904 | -0.0483 | 143.1858
10 | 1.3434 | 0.00939 | -0.0473 | 143.0671
10.5 | 1.3946 | 0.00989 | -0.0468 | 141.0111
11 | 1.4448 | 0.01039 | -0.0462 | 139.0568
11.5 | 1.4924 | 0.01104 | -0.0451 | 135.1812
12 | 1.5391 | 0.01166 | -0.044 | 131.9983
12.5 | 1.5842 | 0.0123 | -0.0426 | 128.7967
13 | 1.6255 | 0.01305 | -0.0407 | 124.5594
13.5 | 1.6609 | 0.01394 | -0.0378 | 119.1463
14 | 1.6769 | 0.01483 | -0.0316 | 113.0748
14.5 | 1.6981 | 0.016 | -0.0271 | 106.1312
15 | 1.7215 | 0.01735 | -0.0236 | 99.2219
15.5 | 1.7447 | 0.01891 | -0.0205 | 92.2634
16 | 1.7663 | 0.02073 | -0.0177 | 85.205
16.5 | 1.7868 | 0.02278 | -0.0152 | 78.4372
17 | 1.8036 | 0.02525 | -0.0128 | 71.4297
17.5 | 1.8172 | 0.02814 | -0.0107 | 64.5771
18 | 1.8256 | 0.03162 | -0.0088 | 57.7356
18.5 | 1.8366 | 0.03512 | -0.0075 | 52.295
19 | 1.8357 | 0.04007 | -0.0065 | 45.8123
19.5 | 1.8359 | 0.04527 | -0.0063 | 40.5545
20 | 1.8555 | 0.04866 | -0.0064 | 38.1319

## 141. Re 18M Mach 0.25 (1)
BIGFOIL.COM POLAR EXPORT
NACA63-312 a=0.5
NACA63-312 a=0.5 |  |  |  | Cl Max: | 1.189 | at alpha= | 10 | deg
JavaFoil+Calcfoil stall+Eppler ext transition |  |  |  | L/D Max: | 130.522 | at alpha= | 8 | deg
Re: | 18000000 |  |  | Cd Min: | 0.00526 | at alpha= | 0 | deg
Mach: | 0.25 |  |  | Cl=0 at alpha= | -1.9262 | deg
|  |  |  | @ Cl=0.1, Cd= | 0.0054261
|  |  |  | @ Cl=0.4, Cd= | 0.0054567
|  |  |  | @ Cl=0.6, Cd= | 0.10975
alpha (deg) | Cl | Cd | Cm | Cl/Cd
-15 | -0.345 | 0.11569 | -0.013 | -2.98
-14.5 | -0.404 | 0.10792 | -0.013 | -3.741
-14 | -0.458 | 0.10069 | -0.014 | -4.545
-13.5 | -0.506 | 0.09297 | -0.014 | -5.447
-13 | -0.55 | 0.0866 | -0.015 | -6.349
-12.5 | -0.586 | 0.07933 | -0.016 | -7.39
-12 | -0.615 | 0.06838 | -0.018 | -8.992
-11.5 | -0.701 | 0.02521 | -0.026 | -27.794
-11 | -0.735 | 0.0167 | -0.028 | -43.979
-10.5 | -0.771 | 0.01061 | -0.03 | -72.727
-10 | -0.773 | 0.00925 | -0.031 | -83.615
-9.5 | -0.754 | 0.00877 | -0.031 | -85.946
-9 | -0.729 | 0.00829 | -0.032 | -87.879
-8.5 | -0.698 | 0.00798 | -0.032 | -87.519
-8 | -0.662 | 0.0077 | -0.033 | -85.964
-7.5 | -0.621 | 0.00743 | -0.033 | -83.681
-7 | -0.577 | 0.00721 | -0.034 | -79.968
-6.5 | -0.529 | 0.00698 | -0.034 | -75.789
-6 | -0.478 | 0.00677 | -0.035 | -70.534
-5.5 | -0.424 | 0.00656 | -0.035 | -64.647
-5 | -0.368 | 0.00639 | -0.035 | -57.582
-4.5 | -0.311 | 0.00628 | -0.036 | -49.492
-4 | -0.252 | 0.00613 | -0.036 | -41.053
-3.5 | -0.192 | 0.00604 | -0.037 | -31.796
-3 | -0.132 | 0.00596 | -0.037 | -22.082
-2.5 | -0.071 | 0.00586 | -0.038 | -12.033
-2 | -0.009 | 0.00579 | -0.038 | -1.586
-1.5 | 0.052 | 0.00555 | -0.039 | 9.432
-1 | 0.114 | 0.00539 | -0.039 | 21.165
-0.5 | 0.176 | 0.00529 | -0.04 | 33.239
0 | 0.238 | 0.00526 | -0.04 | 45.194
0.5 | 0.299 | 0.00528 | -0.041 | 56.651
1 | 0.361 | 0.00538 | -0.041 | 67.068
1.5 | 0.422 | 0.0055 | -0.042 | 76.819
2 | 0.483 | 0.00566 | -0.042 | 85.23
2.5 | 0.544 | 0.00585 | -0.043 | 92.946
3 | 0.605 | 0.00617 | -0.043 | 98.001
3.5 | 0.665 | 0.00655 | -0.044 | 101.591
4 | 0.724 | 0.00689 | -0.044 | 105.143
4.5 | 0.783 | 0.00746 | -0.045 | 105.02
5 | 0.84 | 0.0078 | -0.045 | 107.775
5.5 | 0.895 | 0.0077 | -0.046 | 116.189
6 | 0.948 | 0.00796 | -0.046 | 119.177
6.5 | 1 | 0.00834 | -0.047 | 119.915
7 | 1.047 | 0.00869 | -0.047 | 120.41
7.5 | 1.088 | 0.00865 | -0.048 | 125.828
8 | 1.124 | 0.00861 | -0.048 | 130.522
8.5 | 1.153 | 0.01034 | -0.048 | 111.439
9 | 1.173 | 0.01074 | -0.049 | 109.299
9.5 | 1.185 | 0.01149 | -0.049 | 103.13
10 | 1.189 | 0.01225 | -0.049 | 97.094
10.5 | 1.184 | 0.01301 | -0.05 | 91.004
11 | 1.168 | 0.01407 | -0.05 | 83.024
11.5 | 1.143 | 0.0154 | -0.05 | 74.206
12 | 1.096 | 0.01696 | -0.05 | 64.644
12.5 | 1.038 | 0.01879 | -0.05 | 55.259
13 | 0.966 | 0.02177 | -0.05 | 44.364
13.5 | 0.88 | 0.02738 | -0.049 | 32.125
14 | 0.776 | 0.04004 | -0.047 | 19.376
14.5 | 0.623 | 0.09934 | -0.031 | 6.267
15 | 0.542 | 0.10975 | -0.029 | 4.934

## 142. Re 18M Mach 0.25 (2)
BIGFOIL.COM POLAR EXPORT
NACA63-312 a=0.5
NACA63-312 a=0.5 |  |  |  | Cl Max: | 1.774 | at alpha= | 17.5 | deg
XFOIL ncrit=9 |  |  |  | L/D Max: | 141.007 | at alpha= | 9 | deg
Re: | 18000000 |  |  | Cd Min: | 0.21291 | at alpha= | -20 | deg
Mach: | 0.25 |  |  | Cl=0 at alpha= | -1.9621 | deg
|  |  |  | @ Cl=0.1, Cd= | 0.0045394
|  |  |  | @ Cl=0.4, Cd= | 0.0041222
|  |  |  | @ Cl=0.6, Cd= | 0.0053349
alpha (deg) | Cl | Cd | Cm | Cl/Cd
-20 | -0.8065 | 0.21291 | 0.0517 | -3.788
-19.5 | -0.8148 | 0.19822 | 0.0428 | -4.1106
-19 | -0.8782 | 0.17017 | 0.025 | -5.1607
-18 | -1.4012 | 0.05919 | -0.0612 | -23.6729
-17.5 | -1.4537 | 0.04547 | -0.0712 | -31.9705
-17 | -1.4867 | 0.03571 | -0.0767 | -41.6326
-16 | -1.534 | 0.02424 | -0.0742 | -63.2838
-15.5 | -1.5489 | 0.02166 | -0.0658 | -71.5097
-15 | -1.5287 | 0.01901 | -0.0607 | -80.4156
-14.5 | -1.4924 | 0.01682 | -0.0568 | -88.7277
-14 | -1.446 | 0.01511 | -0.0537 | -95.6982
-13.5 | -1.395 | 0.01364 | -0.0511 | -102.2727
-13 | -1.3382 | 0.01267 | -0.049 | -105.6196
-12.5 | -1.2796 | 0.01186 | -0.0472 | -107.8921
-12 | -1.2214 | 0.01099 | -0.0456 | -111.1374
-11.5 | -1.1621 | 0.01025 | -0.0442 | -113.3756
-11 | -1.1016 | 0.00968 | -0.0431 | -113.8017
-10.5 | -1.0409 | 0.00916 | -0.0422 | -113.6354
-10 | -0.9799 | 0.00871 | -0.0414 | -112.5029
-9.5 | -0.9188 | 0.00832 | -0.0408 | -110.4327
-8.5 | -0.7969 | 0.00754 | -0.0399 | -105.6897
-8 | -0.7361 | 0.00714 | -0.0395 | -103.0952
-7.5 | -0.6753 | 0.00679 | -0.0393 | -99.4551
-7 | -0.6143 | 0.0065 | -0.0393 | -94.5077
-6.5 | -0.5532 | 0.00626 | -0.0393 | -88.3706
-6 | -0.4921 | 0.00606 | -0.0394 | -81.2046
-5.5 | -0.431 | 0.00585 | -0.0395 | -73.6752
-5 | -0.3701 | 0.00564 | -0.0398 | -65.6206
-4.5 | -0.3091 | 0.00547 | -0.0401 | -56.5082
-4 | -0.2482 | 0.00531 | -0.0404 | -46.742
-3.5 | -0.1872 | 0.00516 | -0.0408 | -36.2791
-3 | -0.1263 | 0.00503 | -0.0413 | -25.1093
-2.5 | -0.0654 | 0.0049 | -0.0417 | -13.3469
-2 | -0.0046 | 0.00479 | -0.0422 | -0.96033
-1.5 | 0.0561 | 0.00467 | -0.0428 | 12.0128
-1 | 0.1166 | 0.00449 | -0.0434 | 25.9688
-0.5 | 0.1772 | 0.00436 | -0.044 | 40.6422
0 | 0.2375 | 0.00421 | -0.0446 | 56.4133
0.5 | 0.2973 | 0.00395 | -0.0453 | 75.2658
1 | 0.3575 | 0.00403 | -0.0459 | 88.7097
1.5 | 0.4174 | 0.00416 | -0.0465 | 100.3365
2 | 0.4773 | 0.00434 | -0.047 | 109.977
2.5 | 0.5348 | 0.00499 | -0.0474 | 107.1743
3 | 0.5938 | 0.0053 | -0.0478 | 112.0377
3.5 | 0.6524 | 0.00563 | -0.0481 | 115.8792
4 | 0.711 | 0.00593 | -0.0483 | 119.8988
4.5 | 0.7692 | 0.00628 | -0.0485 | 122.4841
5 | 0.8279 | 0.00654 | -0.0487 | 126.5902
5.5 | 0.8867 | 0.0068 | -0.0488 | 130.3971
6 | 0.9453 | 0.00706 | -0.0488 | 133.8952
6.5 | 1.0035 | 0.00736 | -0.0488 | 136.3451
7 | 1.0616 | 0.00765 | -0.0486 | 138.7712
7.5 | 1.1193 | 0.00799 | -0.0484 | 140.0876
8 | 1.1763 | 0.00836 | -0.048 | 140.7057
8.5 | 1.2328 | 0.00875 | -0.0474 | 140.8914
9 | 1.2888 | 0.00914 | -0.0467 | 141.0066
9.5 | 1.3426 | 0.00961 | -0.0455 | 139.7086
10 | 1.3944 | 0.01001 | -0.0438 | 139.3007
10.5 | 1.4464 | 0.01066 | -0.0423 | 135.6848
11 | 1.4963 | 0.01137 | -0.0404 | 131.6007
11.5 | 1.5434 | 0.01214 | -0.0381 | 127.1334
12 | 1.5858 | 0.01303 | -0.035 | 121.7038
12.5 | 1.611 | 0.01396 | -0.0289 | 115.4011
13 | 1.6328 | 0.01514 | -0.0231 | 107.8468
13.5 | 1.6583 | 0.01659 | -0.0186 | 99.9578
14 | 1.6832 | 0.01834 | -0.0146 | 91.7775
14.5 | 1.7061 | 0.02044 | -0.0108 | 83.4687
15 | 1.7258 | 0.02296 | -0.0074 | 75.1655
15.5 | 1.7408 | 0.02603 | -0.0042 | 66.8767
16 | 1.7563 | 0.0293 | -0.0016 | 59.942
16.5 | 1.7683 | 0.03307 | 0.0006 | 53.4714
17 | 1.7732 | 0.03778 | 0.0022 | 46.9349
17.5 | 1.774 | 0.04332 | 0.0031 | 40.9511
18 | 1.7704 | 0.04974 | 0.0031 | 35.5931
18.5 | 1.7651 | 0.05681 | 0.0021 | 31.0702
19 | 1.7468 | 0.06598 | -0.0004 | 26.4747
19.5 | 1.7176 | 0.07729 | -0.0048 | 22.2228
20 | 1.7048 | 0.08706 | -0.0091 | 19.5819

## 143. Re 18M Mach 0.50 (1)
BIGFOIL.COM POLAR EXPORT
NACA63-312 a=0.5
NACA63-312 a=0.5 |  |  |  | Cl Max: | 1.182 | at alpha= | 20 | deg
JavaFoil+Calcfoil stall+Eppler ext transition |  |  |  | L/D Max: | 116.063 | at alpha= | 5.5 | deg
Re: | 18000000 |  |  | Cd Min: | 0.00539 | at alpha= | 0 | deg
Mach: | 0.5 |  |  | Cl=0 at alpha= | -1.9265 | deg
|  |  |  | @ Cl=0.1, Cd= | 0.005622
|  |  |  | @ Cl=0.4, Cd= | 0.0055922
|  |  |  | @ Cl=0.6, Cd= | 0.0062241
alpha (deg) | Cl | Cd | Cm | Cl/Cd
-20 | -0.991 | 0.17849 | -0.016 | -5.552
-19.5 | -0.963 | 0.17062 | -0.016 | -5.645
-19 | -0.936 | 0.16648 | -0.016 | -5.62
-18.5 | -0.91 | 0.15571 | -0.016 | -5.844
-18 | -0.883 | 0.14707 | -0.016 | -6.001
-17.5 | -0.855 | 0.14102 | -0.016 | -6.061
-17 | -0.827 | 0.1386 | -0.016 | -5.968
-16.5 | -0.8 | 0.13056 | -0.016 | -6.127
-16 | -0.774 | 0.12015 | -0.017 | -6.439
-15.5 | -0.747 | 0.11434 | -0.017 | -6.532
-15 | -0.725 | 0.09543 | -0.019 | -7.594
-14.5 | -0.703 | 0.08446 | -0.02 | -8.327
-14 | -0.705 | 0.05658 | -0.024 | -12.46
-13.5 | -0.714 | 0.03141 | -0.028 | -22.724
-13 | -0.61 | 0.08574 | -0.018 | -7.115
-12.5 | -0.586 | 0.0773 | -0.019 | -7.58
-12 | -0.554 | 0.0787 | -0.017 | -7.036
-11.5 | -0.588 | 0.02888 | -0.029 | -20.358
-11 | -0.596 | 0.01382 | -0.032 | -43.104
-10.5 | -0.471 | 0.07044 | -0.017 | -6.687
-10 | -0.446 | 0.06198 | -0.019 | -7.188
-9.5 | -0.423 | 0.05291 | -0.022 | -8
-9 | -0.471 | 0.01108 | -0.035 | -42.548
-8.5 | -0.448 | 0.00933 | -0.036 | -48.029
-8 | -0.334 | 0.05244 | -0.018 | -6.363
-7.5 | -0.307 | 0.04723 | -0.02 | -6.506
-7 | -0.346 | 0.00836 | -0.038 | -41.412
-6.5 | -0.508 | 0.00806 | -0.038 | -62.955
-6 | -0.492 | 0.00754 | -0.039 | -65.196
-5.5 | -0.451 | 0.00719 | -0.039 | -62.822
-5 | -0.4 | 0.00689 | -0.04 | -58.043
-4.5 | -0.341 | 0.0066 | -0.04 | -51.663
-4 | -0.279 | 0.0064 | -0.041 | -43.507
-3.5 | -0.213 | 0.00625 | -0.041 | -34.148
-3 | -0.147 | 0.00615 | -0.042 | -23.838
-2.5 | -0.079 | 0.00604 | -0.042 | -13.036
-2 | -0.01 | 0.00597 | -0.043 | -1.717
-1.5 | 0.058 | 0.0057 | -0.043 | 10.267
-1 | 0.128 | 0.00557 | -0.044 | 22.892
-0.5 | 0.197 | 0.00542 | -0.044 | 36.258
0 | 0.266 | 0.00539 | -0.045 | 49.303
0.5 | 0.334 | 0.00542 | -0.046 | 61.671
1 | 0.403 | 0.0056 | -0.046 | 72.028
1.5 | 0.472 | 0.00573 | -0.047 | 82.402
2 | 0.539 | 0.00595 | -0.047 | 90.622
2.5 | 0.608 | 0.00626 | -0.048 | 97.004
3 | 0.675 | 0.00671 | -0.048 | 100.697
3.5 | 0.742 | 0.00719 | -0.049 | 103.254
4 | 0.807 | 0.00729 | -0.049 | 110.59
4.5 | 0.87 | 0.008 | -0.05 | 108.687
5 | 0.93 | 0.00844 | -0.05 | 110.184
5.5 | 0.985 | 0.00849 | -0.051 | 116.063
6 | 1.034 | 0.00972 | -0.051 | 106.403
6.5 | 1.073 | 0.01035 | -0.052 | 103.609
7 | 1.093 | 0.01111 | -0.052 | 98.313
7.5 | 1.075 | 0.01203 | -0.052 | 89.311
8 | 0.947 | 0.01362 | -0.053 | 69.559
8.5 | 0.687 | 0.01419 | -0.053 | 48.439
9 | 0.715 | 0.01578 | -0.053 | 45.308
9.5 | 0.623 | 0.06154 | -0.03 | 10.121
10 | 0.776 | 0.01698 | -0.054 | 45.718
10.5 | 0.802 | 0.01947 | -0.054 | 41.168
11 | 0.797 | 0.03087 | -0.051 | 25.803
11.5 | 0.864 | 0.02036 | -0.055 | 42.429
12 | 0.888 | 0.0233 | -0.055 | 38.115
12.5 | 0.903 | 0.02943 | -0.054 | 30.69
13 | 0.858 | 0.06251 | -0.046 | 13.728
13.5 | 0.967 | 0.02986 | -0.055 | 32.368
14 | 0.973 | 0.0402 | -0.054 | 24.202
14.5 | 0.99 | 0.04805 | -0.053 | 20.596
15 | 0.915 | 0.11664 | -0.035 | 7.843
15.5 | 0.942 | 0.12403 | -0.036 | 7.597
16 | 0.971 | 0.12753 | -0.038 | 7.618
16.5 | 0.999 | 0.13223 | -0.039 | 7.558
17 | 1.021 | 0.1501 | -0.037 | 6.8
17.5 | 1.048 | 0.15295 | -0.038 | 6.853
18 | 1.077 | 0.15668 | -0.04 | 6.872
18.5 | 1.104 | 0.16316 | -0.041 | 6.765
19 | 1.128 | 0.17883 | -0.041 | 6.307
19.5 | 1.153 | 0.18774 | -0.041 | 6.144
20 | 1.182 | 0.18989 | -0.042 | 6.225

## 144. Re 18M Mach 0.50 (2)
BIGFOIL.COM POLAR EXPORT
NACA63-312 a=0.5
NACA63-312 a=0.5 |  |  |  | Cl Max: | 1.399 | at alpha= | 8.5 | deg
XFOIL ncrit=9 |  |  |  | L/D Max: | 137.953 | at alpha= | 7 | deg
Re: | 18000000 |  |  | Cd Min: | 0.26464 | at alpha= | -20 | deg
Mach: | 0.5 |  |  | Cl=0 at alpha= | -1.9736 | deg
|  |  |  | @ Cl=0.1, Cd= | 0.0046633
|  |  |  | @ Cl=0.4, Cd= | 0.0039807
|  |  |  | @ Cl=0.6, Cd= | 0.0048228
alpha (deg) | Cl | Cd | Cm | Cl/Cd
-20 | -0.8122 | 0.26464 | 0.076 | -3.0691
-19.5 | -0.7898 | 0.2564 | 0.0705 | -3.0803
-18.5 | -0.7557 | 0.23651 | 0.0601 | -3.1952
-18 | -0.7347 | 0.2277 | 0.0546 | -3.2266
-17.5 | -0.7138 | 0.21883 | 0.0491 | -3.2619
-17 | -0.6948 | 0.20943 | 0.0434 | -3.3176
-16.5 | -0.6796 | 0.19868 | 0.0371 | -3.4206
-16 | -0.6601 | 0.18983 | 0.0316 | -3.4773
-15.5 | -0.6408 | 0.18101 | 0.0262 | -3.5401
-15 | -0.6299 | 0.16998 | 0.0197 | -3.7057
-14.5 | -0.615 | 0.1605 | 0.0139 | -3.8318
-14 | -0.594 | 0.15283 | 0.0092 | -3.8867
-13.5 | -0.5941 | 0.14016 | 0.0015 | -4.2387
-13 | -0.5832 | 0.13063 | -0.0044 | -4.4645
-12.5 | -0.5756 | 0.1207 | -0.0105 | -4.7688
-12 | -0.578 | 0.10931 | -0.0179 | -5.2877
-11.5 | -0.5758 | 0.09945 | -0.0243 | -5.7898
-11 | -0.5949 | 0.08662 | -0.0333 | -6.8679
-10.5 | -0.6071 | 0.07554 | -0.0411 | -8.0368
-10 | -0.621 | 0.06442 | -0.049 | -9.6399
-9.5 | -0.63 | 0.05144 | -0.0594 | -12.2473
-9 | -0.6571 | 0.04039 | -0.0693 | -16.2689
-8.5 | -0.6933 | 0.03363 | -0.0704 | -20.6155
-8 | -0.727 | 0.02679 | -0.0658 | -27.137
-7.5 | -0.7396 | 0.0179 | -0.062 | -41.3184
-7 | -0.7167 | 0.01082 | -0.0577 | -66.2384
-6.5 | -0.6571 | 0.00785 | -0.0541 | -83.707
-6 | -0.5839 | 0.00685 | -0.0517 | -85.2409
-5.5 | -0.5088 | 0.00638 | -0.0501 | -79.7492
-5 | -0.4343 | 0.00605 | -0.0491 | -71.7851
-4.5 | -0.3609 | 0.00578 | -0.0483 | -62.4394
-4 | -0.2883 | 0.00553 | -0.0479 | -52.1338
-3.5 | -0.2163 | 0.00536 | -0.0478 | -40.3545
-3 | -0.145 | 0.00518 | -0.0478 | -27.9923
-2.5 | -0.0742 | 0.00504 | -0.048 | -14.7222
-2 | -0.0037 | 0.0049 | -0.0484 | -0.7551
-1.5 | 0.0664 | 0.00476 | -0.0488 | 13.9496
-1 | 0.1359 | 0.00456 | -0.0494 | 29.8026
-0.5 | 0.2052 | 0.00439 | -0.05 | 46.7426
0 | 0.2744 | 0.00419 | -0.0507 | 65.4893
1 | 0.4124 | 0.00396 | -0.0521 | 104.1414
1.5 | 0.4812 | 0.0041 | -0.0527 | 117.3659
2 | 0.5503 | 0.0043 | -0.0532 | 127.9767
2.5 | 0.6159 | 0.00499 | -0.0533 | 123.4269
3 | 0.6825 | 0.00552 | -0.0533 | 123.6413
3.5 | 0.7493 | 0.00598 | -0.0532 | 125.301
4 | 0.816 | 0.00645 | -0.0527 | 126.5116
4.5 | 0.8831 | 0.0069 | -0.0521 | 127.9855
5 | 0.9518 | 0.00722 | -0.0514 | 131.8283
5.5 | 1.0207 | 0.00757 | -0.0503 | 134.8349
6 | 1.0895 | 0.00797 | -0.0489 | 136.7001
6.5 | 1.1579 | 0.00842 | -0.047 | 137.5178
7 | 1.2264 | 0.00889 | -0.0447 | 137.9528
7.5 | 1.2926 | 0.00949 | -0.0416 | 136.2065
8 | 1.3566 | 0.01018 | -0.0375 | 133.2613
8.5 | 1.399 | 0.01157 | -0.0299 | 120.9162
9.5 | 1.3497 | 0.01916 | -0.0059 | 70.4436
10 | 1.3083 | 0.02632 | 0.0016 | 49.7074
10.5 | 1.2881 | 0.03306 | 0.0055 | 38.9625
11 | 1.2525 | 0.04199 | 0.0066 | 29.8285
11.5 | 1.2142 | 0.05265 | 0.0045 | 23.0617
12 | 1.1818 | 0.06423 | -0.0003 | 18.3995
12.5 | 1.1509 | 0.07723 | -0.0074 | 14.9022
13 | 1.1245 | 0.09119 | -0.0163 | 12.3314
13.5 | 1.0995 | 0.10642 | -0.0267 | 10.3317

## 145. Re 20M Mach 0.00 (1)
BIGFOIL.COM POLAR EXPORT
NACA63-312 a=0.5
NACA63-312 a=0.5 |  |  |  | Cl Max: | 1.244 | at alpha= | 11.5 | deg
JavaFoil+Calcfoil stall+Eppler ext transition |  |  |  | L/D Max: | 130.731 | at alpha= | 8.5 | deg
Re: | 20000000 |  |  | Cd Min: | 0.00528 | at alpha= | 0 | deg
Mach: | 0 |  |  | Cl=0 at alpha= | -1.925 | deg
|  |  |  | @ Cl=0.1, Cd= | 0.0054083
|  |  |  | @ Cl=0.4, Cd= | 0.005494
|  |  |  | @ Cl=0.6, Cd= | 0.0061676
alpha (deg) | Cl | Cd | Cm | Cl/Cd
-17 | -0.585 | 0.12383 | -0.013 | -4.722
-16.5 | -0.606 | 0.11922 | -0.013 | -5.08
-16 | -0.626 | 0.11246 | -0.013 | -5.571
-15.5 | -0.648 | 0.10406 | -0.014 | -6.224
-15 | -0.666 | 0.09821 | -0.015 | -6.781
-14.5 | -0.683 | 0.09111 | -0.015 | -7.5
-14 | -0.701 | 0.08221 | -0.017 | -8.529
-13.5 | -0.74 | 0.05684 | -0.021 | -13.015
-13 | -0.803 | 0.02611 | -0.025 | -30.773
-12.5 | -0.858 | 0.01254 | -0.027 | -68.425
-12 | -0.866 | 0.01079 | -0.028 | -80.229
-11.5 | -0.866 | 0.0097 | -0.029 | -89.252
-11 | -0.851 | 0.00918 | -0.029 | -92.721
-10.5 | -0.832 | 0.00873 | -0.03 | -95.291
-10 | -0.806 | 0.00845 | -0.03 | -95.425
-9.5 | -0.775 | 0.0081 | -0.03 | -95.704
-9 | -0.74 | 0.00779 | -0.031 | -94.973
-8.5 | -0.701 | 0.0076 | -0.031 | -92.219
-8 | -0.66 | 0.00734 | -0.032 | -89.899
-7.5 | -0.615 | 0.00711 | -0.032 | -86.501
-7 | -0.568 | 0.00691 | -0.033 | -82.162
-6.5 | -0.518 | 0.00671 | -0.033 | -77.221
-6 | -0.466 | 0.00653 | -0.033 | -71.469
-5.5 | -0.413 | 0.00639 | -0.034 | -64.658
-5 | -0.358 | 0.00625 | -0.034 | -57.227
-4.5 | -0.302 | 0.00612 | -0.035 | -49.271
-4 | -0.244 | 0.00601 | -0.035 | -40.672
-3.5 | -0.186 | 0.00593 | -0.036 | -31.415
-3 | -0.128 | 0.00584 | -0.036 | -21.849
-2.5 | -0.068 | 0.00576 | -0.037 | -11.856
-2 | -0.009 | 0.00569 | -0.037 | -1.563
-1.5 | 0.051 | 0.00549 | -0.038 | 9.236
-1 | 0.111 | 0.00539 | -0.038 | 20.496
-0.5 | 0.17 | 0.0053 | -0.038 | 32.146
0 | 0.23 | 0.00528 | -0.039 | 43.559
0.5 | 0.29 | 0.00538 | -0.039 | 53.817
1 | 0.349 | 0.00546 | -0.04 | 63.968
1.5 | 0.409 | 0.0055 | -0.04 | 74.294
2 | 0.467 | 0.00564 | -0.041 | 82.934
2.5 | 0.527 | 0.00583 | -0.041 | 90.325
3 | 0.586 | 0.0061 | -0.042 | 96.05
3.5 | 0.644 | 0.00638 | -0.042 | 100.921
4 | 0.702 | 0.00667 | -0.043 | 105.237
4.5 | 0.759 | 0.00717 | -0.043 | 105.804
5 | 0.815 | 0.00746 | -0.044 | 109.186
5.5 | 0.87 | 0.00771 | -0.044 | 112.722
6 | 0.922 | 0.00761 | -0.045 | 121.168
6.5 | 0.973 | 0.00788 | -0.045 | 123.559
7 | 1.021 | 0.00815 | -0.046 | 125.308
7.5 | 1.066 | 0.00852 | -0.046 | 125.092
8 | 1.107 | 0.00883 | -0.047 | 125.344
8.5 | 1.143 | 0.00874 | -0.047 | 130.731
9 | 1.174 | 0.01 | -0.047 | 117.456
9.5 | 1.2 | 0.01038 | -0.048 | 115.514
10 | 1.219 | 0.011 | -0.048 | 110.857
10.5 | 1.233 | 0.0115 | -0.048 | 107.234
11 | 1.241 | 0.01226 | -0.049 | 101.218
11.5 | 1.244 | 0.01303 | -0.049 | 95.423
12 | 1.234 | 0.01398 | -0.049 | 88.298
12.5 | 1.219 | 0.01486 | -0.05 | 82.006
13 | 1.197 | 0.016 | -0.05 | 74.818
13.5 | 1.169 | 0.01745 | -0.05 | 67.028
14 | 1.136 | 0.01939 | -0.05 | 58.601
14.5 | 1.1 | 0.02141 | -0.05 | 51.377
15 | 1.06 | 0.02391 | -0.05 | 44.34
15.5 | 1.017 | 0.02716 | -0.05 | 37.452
16 | 0.974 | 0.0305 | -0.05 | 31.932
16.5 | 0.924 | 0.03708 | -0.049 | 24.907

## 146. Re 20M Mach 0.00 (2)
BIGFOIL.COM POLAR EXPORT
NACA63-312 a=0.5
NACA63-312 a=0.5 |  |  |  | Cl Max: | 1.8854 | at alpha= | 20 | deg
XFOIL ncrit=9 |  |  |  | L/D Max: | 145.645 | at alpha= | 9.5 | deg
Re: | 20000000 |  |  | Cd Min: | 0.0424 | at alpha= | 20 | deg
Mach: | 0 |  |  | Cl=0 at alpha= | -1.958 | deg
|  |  |  | @ Cl=0.1, Cd= | 0.0045079
|  |  |  | @ Cl=0.4, Cd= | 0.0042383
|  |  |  | @ Cl=0.6, Cd= | 0.0054098
alpha (deg) | Cl | Cd | Cm | Cl/Cd
-20 | -1.725 | 0.02726 | -0.0599 | -63.2795
-19.5 | -1.7289 | 0.02368 | -0.0577 | -73.011
-19 | -1.7321 | 0.02103 | -0.0535 | -82.3633
-18.5 | -1.7379 | 0.01924 | -0.0461 | -90.3274
-18 | -1.7109 | 0.01812 | -0.0428 | -94.4205
-17.5 | -1.6762 | 0.01704 | -0.0407 | -98.3685
-17 | -1.637 | 0.01601 | -0.0391 | -102.2486
-16.5 | -1.5976 | 0.01478 | -0.0375 | -108.092
-16 | -1.553 | 0.01388 | -0.0365 | -111.8876
-15.5 | -1.5054 | 0.01317 | -0.0358 | -114.3052
-15 | -1.4563 | 0.01253 | -0.0353 | -116.2251
-14.5 | -1.4062 | 0.01193 | -0.0349 | -117.8709
-14 | -1.3551 | 0.01137 | -0.0345 | -119.1821
-13.5 | -1.3037 | 0.01079 | -0.0342 | -120.8248
-13 | -1.2517 | 0.01021 | -0.034 | -122.5955
-12.5 | -1.1989 | 0.00967 | -0.0339 | -123.9814
-12 | -1.145 | 0.00925 | -0.0338 | -123.7838
-11.5 | -1.0905 | 0.00887 | -0.0339 | -122.9425
-11 | -1.0356 | 0.00852 | -0.034 | -121.5493
-10.5 | -0.9803 | 0.00818 | -0.0341 | -119.8411
-9.5 | -0.8686 | 0.00758 | -0.0345 | -114.591
-8.5 | -0.7559 | 0.00699 | -0.035 | -108.1402
-8 | -0.6994 | 0.00668 | -0.0352 | -104.7006
-7.5 | -0.6425 | 0.00641 | -0.0356 | -100.234
-7 | -0.5852 | 0.00621 | -0.0359 | -94.2351
-6.5 | -0.5277 | 0.00602 | -0.0363 | -87.6578
-5.5 | -0.4123 | 0.00565 | -0.0372 | -72.9735
-5 | -0.3544 | 0.00547 | -0.0376 | -64.7898
-4.5 | -0.2963 | 0.00533 | -0.0381 | -55.591
-4 | -0.2382 | 0.00517 | -0.0386 | -46.0735
-3.5 | -0.18 | 0.00505 | -0.0391 | -35.6436
-3 | -0.1216 | 0.00493 | -0.0396 | -24.6653
-2.5 | -0.0633 | 0.00482 | -0.0401 | -13.1328
-2 | -0.0049 | 0.00473 | -0.0407 | -1.0359
-1.5 | 0.0534 | 0.00462 | -0.0412 | 11.5584
-1 | 0.1116 | 0.00448 | -0.0418 | 24.9107
-0.5 | 0.1698 | 0.00436 | -0.0424 | 38.945
0.5 | 0.2854 | 0.00405 | -0.0436 | 70.4691
1 | 0.3431 | 0.00412 | -0.0442 | 83.2767
1.5 | 0.4008 | 0.00424 | -0.0448 | 94.5283
2 | 0.4582 | 0.00443 | -0.0454 | 103.4312
2.5 | 0.5137 | 0.00502 | -0.0458 | 102.3307
3 | 0.5707 | 0.00527 | -0.0462 | 108.2922
3.5 | 0.6273 | 0.00554 | -0.0466 | 113.231
4 | 0.6836 | 0.00579 | -0.047 | 118.0656
4.5 | 0.7397 | 0.00608 | -0.0474 | 121.6612
5 | 0.7959 | 0.00632 | -0.0477 | 125.9335
5.5 | 0.852 | 0.00654 | -0.048 | 130.2752
6 | 0.9079 | 0.00678 | -0.0483 | 133.9086
6.5 | 0.9635 | 0.00702 | -0.0486 | 137.2507
7 | 1.0188 | 0.00727 | -0.0489 | 140.1376
7.5 | 1.0735 | 0.00757 | -0.049 | 141.8098
8 | 1.128 | 0.00785 | -0.0491 | 143.6943
8.5 | 1.1816 | 0.00819 | -0.0491 | 144.2735
9 | 1.2348 | 0.00852 | -0.0491 | 144.9296
9.5 | 1.2875 | 0.00884 | -0.049 | 145.6448
10 | 1.3381 | 0.00925 | -0.0486 | 144.6595
10.5 | 1.387 | 0.00959 | -0.0477 | 144.6298
11 | 1.4373 | 0.01006 | -0.0473 | 142.8728
11.5 | 1.4852 | 0.01066 | -0.0466 | 139.3246
12 | 1.5322 | 0.01125 | -0.0457 | 136.1956
12.5 | 1.5781 | 0.01184 | -0.0447 | 133.2855
13 | 1.6212 | 0.0125 | -0.0432 | 129.696
13.5 | 1.6599 | 0.01331 | -0.0412 | 124.7107
14 | 1.6923 | 0.01411 | -0.038 | 119.9362
14.5 | 1.7072 | 0.01503 | -0.0319 | 113.5862
15 | 1.7292 | 0.01616 | -0.0279 | 107.005
15.5 | 1.7525 | 0.01747 | -0.0247 | 100.3148
16 | 1.7746 | 0.01904 | -0.0217 | 93.2038
16.5 | 1.7961 | 0.02079 | -0.0191 | 86.3925
17 | 1.8154 | 0.02284 | -0.0167 | 79.4834
17.5 | 1.832 | 0.02524 | -0.0144 | 72.5832
18 | 1.8445 | 0.0281 | -0.0124 | 65.6406
18.5 | 1.8578 | 0.03105 | -0.0109 | 59.8325
19 | 1.8594 | 0.03528 | -0.0093 | 52.7041
19.5 | 1.8604 | 0.03995 | -0.0085 | 46.5682
20 | 1.8854 | 0.0424 | -0.0084 | 44.467

## 147. Re 20M Mach 0.10 (1)
BIGFOIL.COM POLAR EXPORT
NACA63-312 a=0.5
NACA63-312 a=0.5 |  |  |  | Cl Max: | 1.234 | at alpha= | 11 | deg
JavaFoil+Calcfoil stall+Eppler ext transition |  |  |  | L/D Max: | 130.931 | at alpha= | 8 | deg
Re: | 20000000 |  |  | Cd Min: | 0.00527 | at alpha= | 0 | deg
Mach: | 0.1 |  |  | Cl=0 at alpha= | -1.925 | deg
|  |  |  | @ Cl=0.1, Cd= | 0.005412
|  |  |  | @ Cl=0.4, Cd= | 0.0054927
|  |  |  | @ Cl=0.6, Cd= | 0.0061731
alpha (deg) | Cl | Cd | Cm | Cl/Cd
-16.5 | -0.564 | 0.12022 | -0.013 | -4.695
-16 | -0.588 | 0.11479 | -0.013 | -5.122
-15.5 | -0.611 | 0.10865 | -0.013 | -5.623
-15 | -0.634 | 0.10022 | -0.014 | -6.324
-14.5 | -0.655 | 0.09373 | -0.015 | -6.983
-14 | -0.675 | 0.08545 | -0.016 | -7.895
-13.5 | -0.695 | 0.07571 | -0.018 | -9.176
-13 | -0.756 | 0.03952 | -0.023 | -19.129
-12.5 | -0.833 | 0.0141 | -0.027 | -59.063
-12 | -0.847 | 0.01139 | -0.028 | -74.407
-11.5 | -0.856 | 0.00991 | -0.029 | -86.396
-11 | -0.844 | 0.00934 | -0.029 | -90.428
-10.5 | -0.827 | 0.00892 | -0.03 | -92.707
-10 | -0.803 | 0.00853 | -0.03 | -94.147
-9.5 | -0.773 | 0.00817 | -0.031 | -94.604
-9 | -0.739 | 0.00782 | -0.031 | -94.514
-8.5 | -0.702 | 0.00762 | -0.031 | -92.041
-8 | -0.66 | 0.00736 | -0.032 | -89.747
-7.5 | -0.616 | 0.00716 | -0.032 | -86.127
-7 | -0.569 | 0.00693 | -0.033 | -82.208
-6.5 | -0.52 | 0.00672 | -0.033 | -77.344
-6 | -0.468 | 0.00657 | -0.034 | -71.293
-5.5 | -0.415 | 0.0064 | -0.034 | -64.844
-5 | -0.36 | 0.00626 | -0.034 | -57.43
-4.5 | -0.303 | 0.00613 | -0.035 | -49.413
-4 | -0.245 | 0.00602 | -0.035 | -40.799
-3.5 | -0.187 | 0.00593 | -0.036 | -31.573
-3 | -0.128 | 0.00584 | -0.036 | -21.955
-2.5 | -0.069 | 0.00576 | -0.037 | -11.922
-2 | -0.009 | 0.00569 | -0.037 | -1.571
-1.5 | 0.051 | 0.00551 | -0.038 | 9.241
-1 | 0.111 | 0.00539 | -0.038 | 20.604
-0.5 | 0.171 | 0.00532 | -0.039 | 32.18
0 | 0.231 | 0.00527 | -0.039 | 43.843
0.5 | 0.291 | 0.00538 | -0.04 | 54.132
1 | 0.351 | 0.00546 | -0.04 | 64.334
1.5 | 0.411 | 0.0055 | -0.041 | 74.73
2 | 0.47 | 0.00563 | -0.041 | 83.456
2.5 | 0.529 | 0.00584 | -0.042 | 90.709
3 | 0.589 | 0.00612 | -0.042 | 96.16
3.5 | 0.647 | 0.0064 | -0.043 | 101.176
4 | 0.705 | 0.00672 | -0.043 | 104.968
4.5 | 0.763 | 0.00723 | -0.043 | 105.513
5 | 0.819 | 0.00752 | -0.044 | 108.94
5.5 | 0.874 | 0.00778 | -0.044 | 112.262
6 | 0.926 | 0.00761 | -0.045 | 121.68
6.5 | 0.977 | 0.00788 | -0.045 | 123.992
7 | 1.025 | 0.00816 | -0.046 | 125.663
7.5 | 1.07 | 0.00854 | -0.046 | 125.284
8 | 1.11 | 0.00848 | -0.047 | 130.931
8.5 | 1.145 | 0.00882 | -0.047 | 129.83
9 | 1.175 | 0.01009 | -0.048 | 116.437
9.5 | 1.199 | 0.0105 | -0.048 | 114.16
10 | 1.216 | 0.01113 | -0.048 | 109.265
10.5 | 1.229 | 0.01167 | -0.049 | 105.29
11 | 1.234 | 0.01239 | -0.049 | 99.613
11.5 | 1.233 | 0.01328 | -0.049 | 92.892
12 | 1.22 | 0.01429 | -0.049 | 85.405
12.5 | 1.201 | 0.01517 | -0.05 | 79.129
13 | 1.174 | 0.01646 | -0.05 | 71.322
13.5 | 1.14 | 0.01811 | -0.05 | 62.98
14 | 1.102 | 0.02025 | -0.05 | 54.399
14.5 | 1.059 | 0.02261 | -0.05 | 46.858
15 | 1.013 | 0.02568 | -0.05 | 39.459
15.5 | 0.963 | 0.02988 | -0.05 | 32.244
16 | 0.911 | 0.03581 | -0.049 | 25.427

## 148. Re 20M Mach 0.10 (2)
BIGFOIL.COM POLAR EXPORT
NACA63-312 a=0.5
NACA63-312 a=0.5 |  |  |  | Cl Max: | 1.8656 | at alpha= | 20 | deg
XFOIL ncrit=9 |  |  |  | L/D Max: | 145.185 | at alpha= | 9.5 | deg
Re: | 20000000 |  |  | Cd Min: | 0.04749 | at alpha= | 20 | deg
Mach: | 0.1 |  |  | Cl=0 at alpha= | -1.9583 | deg
|  |  |  | @ Cl=0.1, Cd= | 0.0045096
|  |  |  | @ Cl=0.4, Cd= | 0.0042237
|  |  |  | @ Cl=0.6, Cd= | 0.0054022
alpha (deg) | Cl | Cd | Cm | Cl/Cd
-20 | -1.679 | 0.03408 | -0.0636 | -49.2664
-19.5 | -1.6857 | 0.02899 | -0.0639 | -58.1476
-19 | -1.6867 | 0.02522 | -0.0624 | -66.8795
-18.5 | -1.6962 | 0.02186 | -0.0584 | -77.5938
-17.5 | -1.6819 | 0.01863 | -0.0466 | -90.2791
-17 | -1.6486 | 0.01722 | -0.0441 | -95.7375
-16.5 | -1.6087 | 0.01604 | -0.0422 | -100.293
-16 | -1.5671 | 0.01481 | -0.0405 | -105.8136
-15.5 | -1.5218 | 0.01377 | -0.0392 | -110.5156
-15 | -1.4728 | 0.01299 | -0.0382 | -113.3795
-14.5 | -1.422 | 0.01231 | -0.0375 | -115.5158
-14 | -1.3701 | 0.0117 | -0.0369 | -117.1026
-13.5 | -1.3174 | 0.01113 | -0.0364 | -118.3648
-13 | -1.2645 | 0.01052 | -0.036 | -120.1996
-12.5 | -1.2112 | 0.00991 | -0.0356 | -122.22
-12 | -1.1567 | 0.00942 | -0.0354 | -122.7919
-11.5 | -1.1014 | 0.00901 | -0.0353 | -122.242
-11 | -1.0456 | 0.00864 | -0.0352 | -121.0185
-10.5 | -0.9895 | 0.00828 | -0.0352 | -119.5048
-10 | -0.933 | 0.00795 | -0.0352 | -117.3585
-9.5 | -0.8763 | 0.00765 | -0.0354 | -114.549
-9 | -0.8193 | 0.00735 | -0.0355 | -111.4694
-8.5 | -0.7622 | 0.00706 | -0.0357 | -107.9603
-8 | -0.705 | 0.00673 | -0.0359 | -104.7548
-7.5 | -0.6475 | 0.00644 | -0.0361 | -100.5435
-7 | -0.5897 | 0.00624 | -0.0364 | -94.5032
-5.5 | -0.4152 | 0.00567 | -0.0375 | -73.2275
-5 | -0.3569 | 0.00548 | -0.0379 | -65.1277
-4.5 | -0.2983 | 0.00534 | -0.0384 | -55.8614
-4 | -0.2398 | 0.00518 | -0.0388 | -46.2934
-3.5 | -0.1811 | 0.00506 | -0.0393 | -35.7905
-3 | -0.1224 | 0.00493 | -0.0398 | -24.8276
-2.5 | -0.0637 | 0.00483 | -0.0404 | -13.1884
-2 | -0.0049 | 0.00473 | -0.0409 | -1.0359
-1.5 | 0.0538 | 0.00462 | -0.0414 | 11.645
-1 | 0.1124 | 0.00448 | -0.042 | 25.0893
-0.5 | 0.1709 | 0.00436 | -0.0426 | 39.1972
0.5 | 0.2872 | 0.00405 | -0.0439 | 70.9136
1 | 0.3453 | 0.00412 | -0.0445 | 83.8107
1.5 | 0.4033 | 0.00423 | -0.0451 | 95.3428
2 | 0.461 | 0.00443 | -0.0456 | 104.0632
2.5 | 0.5169 | 0.00502 | -0.046 | 102.9681
3 | 0.5742 | 0.00528 | -0.0465 | 108.75
3.5 | 0.6312 | 0.00555 | -0.0469 | 113.7297
4 | 0.6879 | 0.00581 | -0.0472 | 118.3993
4.5 | 0.7443 | 0.0061 | -0.0476 | 122.0164
5 | 0.8009 | 0.00635 | -0.0479 | 126.126
5.5 | 0.8574 | 0.00657 | -0.0482 | 130.5023
6 | 0.9137 | 0.00681 | -0.0484 | 134.1703
6.5 | 0.9698 | 0.00706 | -0.0487 | 137.3654
7 | 1.0256 | 0.00731 | -0.0489 | 140.301
7.5 | 1.0806 | 0.00762 | -0.049 | 141.811
8 | 1.1357 | 0.0079 | -0.049 | 143.7595
8.5 | 1.1896 | 0.00826 | -0.0489 | 144.0194
9 | 1.2435 | 0.00859 | -0.0488 | 144.7614
9.5 | 1.2965 | 0.00893 | -0.0486 | 145.1848
10 | 1.3473 | 0.00935 | -0.048 | 144.0963
10.5 | 1.3969 | 0.0097 | -0.0471 | 144.0103
11 | 1.4473 | 0.01021 | -0.0465 | 141.7532
11.5 | 1.4951 | 0.01086 | -0.0455 | 137.6703
12 | 1.5426 | 0.01144 | -0.0445 | 134.8427
12.5 | 1.5881 | 0.01207 | -0.0432 | 131.5742
13 | 1.6295 | 0.01285 | -0.0412 | 126.8093
13.5 | 1.6668 | 0.01369 | -0.0387 | 121.7531
14 | 1.6869 | 0.01451 | -0.033 | 116.2578
14.5 | 1.7078 | 0.01557 | -0.0283 | 109.6853
15 | 1.7307 | 0.01686 | -0.0245 | 102.6512
15.5 | 1.7533 | 0.01839 | -0.0213 | 95.3399
16 | 1.7755 | 0.02012 | -0.0184 | 88.2455
16.5 | 1.7955 | 0.02216 | -0.0157 | 81.0244
17 | 1.8114 | 0.02464 | -0.0132 | 73.5146
17.5 | 1.8247 | 0.0275 | -0.0109 | 66.3527
18 | 1.8339 | 0.03087 | -0.009 | 59.4072
18.5 | 1.8461 | 0.03422 | -0.0076 | 53.948
19 | 1.8449 | 0.03911 | -0.0065 | 47.1721
19.5 | 1.8517 | 0.04355 | -0.0061 | 42.5189
20 | 1.8656 | 0.04749 | -0.0063 | 39.2841

## 149. Re 20M Mach 0.25 (1)
BIGFOIL.COM POLAR EXPORT
NACA63-312 a=0.5
NACA63-312 a=0.5 |  |  |  | Cl Max: | 1.19 | at alpha= | 10 | deg
JavaFoil+Calcfoil stall+Eppler ext transition |  |  |  | L/D Max: | 128.075 | at alpha= | 7.5 | deg
Re: | 20000000 |  |  | Cd Min: | 0.00529 | at alpha= | 0 | deg
Mach: | 0.25 |  |  | Cl=0 at alpha= | -1.9262 | deg
|  |  |  | @ Cl=0.1, Cd= | 0.0054581
|  |  |  | @ Cl=0.4, Cd= | 0.0055284
|  |  |  | @ Cl=0.6, Cd= | 0.10845
alpha (deg) | Cl | Cd | Cm | Cl/Cd
-15.5 | -0.279 | 0.12497 | -0.013 | -2.236
-15 | -0.345 | 0.11473 | -0.013 | -3.005
-14.5 | -0.404 | 0.10703 | -0.013 | -3.772
-14 | -0.458 | 0.09979 | -0.014 | -4.587
-13.5 | -0.507 | 0.09278 | -0.014 | -5.461
-13 | -0.55 | 0.08536 | -0.015 | -6.447
-12.5 | -0.587 | 0.07861 | -0.016 | -7.463
-12 | -0.617 | 0.06667 | -0.019 | -9.251
-11.5 | -0.716 | 0.01987 | -0.027 | -36.008
-11 | -0.744 | 0.01444 | -0.029 | -51.548
-10.5 | -0.775 | 0.01025 | -0.03 | -75.635
-10 | -0.773 | 0.00912 | -0.031 | -84.766
-9.5 | -0.754 | 0.00865 | -0.031 | -87.172
-9 | -0.729 | 0.00817 | -0.032 | -89.249
-8.5 | -0.698 | 0.00786 | -0.032 | -88.835
-8 | -0.662 | 0.00762 | -0.033 | -86.846
-7.5 | -0.621 | 0.00733 | -0.033 | -84.818
-7 | -0.577 | 0.00712 | -0.034 | -80.977
-6.5 | -0.529 | 0.00691 | -0.034 | -76.473
-6 | -0.478 | 0.00669 | -0.035 | -71.356
-5.5 | -0.424 | 0.00653 | -0.035 | -64.903
-5 | -0.368 | 0.00633 | -0.035 | -58.122
-4.5 | -0.311 | 0.00619 | -0.036 | -50.178
-4 | -0.252 | 0.00608 | -0.036 | -41.395
-3.5 | -0.192 | 0.00599 | -0.037 | -32.089
-3 | -0.132 | 0.00589 | -0.037 | -22.337
-2.5 | -0.071 | 0.00581 | -0.038 | -12.131
-2 | -0.009 | 0.00575 | -0.038 | -1.598
-1.5 | 0.052 | 0.00552 | -0.039 | 9.487
-1 | 0.114 | 0.00544 | -0.039 | 20.97
-0.5 | 0.176 | 0.00533 | -0.04 | 32.993
0 | 0.238 | 0.00529 | -0.04 | 44.877
0.5 | 0.299 | 0.00541 | -0.041 | 55.322
1 | 0.361 | 0.00549 | -0.041 | 65.716
1.5 | 0.422 | 0.00555 | -0.042 | 76.074
2 | 0.483 | 0.00571 | -0.042 | 84.518
2.5 | 0.544 | 0.00593 | -0.043 | 91.795
3 | 0.605 | 0.00623 | -0.043 | 97.106
3.5 | 0.665 | 0.00653 | -0.044 | 101.779
4 | 0.724 | 0.00682 | -0.044 | 106.224
4.5 | 0.783 | 0.00741 | -0.045 | 105.737
5 | 0.84 | 0.00768 | -0.045 | 109.463
5.5 | 0.895 | 0.0076 | -0.046 | 117.825
6 | 0.949 | 0.00784 | -0.046 | 121.022
6.5 | 1 | 0.00819 | -0.047 | 122.024
7 | 1.047 | 0.00859 | -0.047 | 121.81
7.5 | 1.089 | 0.0085 | -0.048 | 128.075
8 | 1.124 | 0.00888 | -0.048 | 126.56
8.5 | 1.153 | 0.01015 | -0.048 | 113.61
9 | 1.175 | 0.01067 | -0.049 | 110.085
9.5 | 1.187 | 0.01132 | -0.049 | 104.846
10 | 1.19 | 0.01201 | -0.049 | 99.07
10.5 | 1.185 | 0.01275 | -0.05 | 92.958
11 | 1.17 | 0.01385 | -0.05 | 84.46
11.5 | 1.143 | 0.01522 | -0.05 | 75.144
12 | 1.098 | 0.01665 | -0.05 | 65.918
12.5 | 1.039 | 0.01846 | -0.05 | 56.286
13 | 0.97 | 0.02074 | -0.05 | 46.755
13.5 | 0.883 | 0.02615 | -0.05 | 33.757
14 | 0.783 | 0.03625 | -0.048 | 21.605
14.5 | 0.623 | 0.09878 | -0.031 | 6.304
15 | 0.542 | 0.10845 | -0.03 | 4.997

## 150. Re 20M Mach 0.25 (2)
BIGFOIL.COM POLAR EXPORT
NACA63-312 a=0.5
NACA63-312 a=0.5 |  |  |  | Cl Max: | 1.7875 | at alpha= | 17.5 | deg
XFOIL ncrit=9 |  |  |  | L/D Max: | 143.237 | at alpha= | 8.5 | deg
Re: | 20000000 |  |  | Cd Min: | 0.2126 | at alpha= | -20 | deg
Mach: | 0.25 |  |  | Cl=0 at alpha= | -1.9612 | deg
|  |  |  | @ Cl=0.1, Cd= | 0.0045154
|  |  |  | @ Cl=0.4, Cd= | 0.0041839
|  |  |  | @ Cl=0.6, Cd= | 0.0053516
alpha (deg) | Cl | Cd | Cm | Cl/Cd
-20 | -0.8075 | 0.2126 | 0.0516 | -3.7982
-19.5 | -0.8176 | 0.19737 | 0.0423 | -4.1425
-19 | -1.0941 | 0.12554 | -0.0087 | -8.7152
-18.5 | -1.3745 | 0.07102 | -0.0528 | -19.3537
-16.5 | -1.539 | 0.02728 | -0.0778 | -56.415
-16 | -1.5555 | 0.02328 | -0.0733 | -66.817
-15.5 | -1.5628 | 0.02093 | -0.065 | -74.6679
-15 | -1.5348 | 0.01861 | -0.0603 | -82.4718
-14.5 | -1.4961 | 0.01654 | -0.0565 | -90.4534
-14 | -1.4499 | 0.01476 | -0.0534 | -98.2317
-13.5 | -1.3986 | 0.0133 | -0.0508 | -105.1579
-13 | -1.3414 | 0.01234 | -0.0488 | -108.7034
-12.5 | -1.2824 | 0.01155 | -0.047 | -111.0303
-12 | -1.2233 | 0.01077 | -0.0454 | -113.584
-11.5 | -1.1639 | 0.01003 | -0.0441 | -116.0419
-11 | -1.1034 | 0.00945 | -0.043 | -116.7619
-10.5 | -1.0424 | 0.00895 | -0.0421 | -116.4693
-10 | -0.9813 | 0.00851 | -0.0413 | -115.3114
-8.5 | -0.7976 | 0.00743 | -0.0398 | -107.3486
-8 | -0.7368 | 0.00704 | -0.0395 | -104.6591
-7.5 | -0.6758 | 0.00669 | -0.0393 | -101.0164
-7 | -0.6149 | 0.00639 | -0.0392 | -96.2285
-6.5 | -0.5537 | 0.00616 | -0.0392 | -89.8864
-5.5 | -0.4314 | 0.00577 | -0.0395 | -74.766
-5 | -0.3704 | 0.00555 | -0.0397 | -66.7387
-4.5 | -0.3094 | 0.00539 | -0.04 | -57.4026
-4 | -0.2484 | 0.00523 | -0.0404 | -47.4952
-3.5 | -0.1874 | 0.00509 | -0.0408 | -36.8173
-3 | -0.1265 | 0.00495 | -0.0412 | -25.5556
-2.5 | -0.0656 | 0.00485 | -0.0417 | -13.5258
-2 | -0.0047 | 0.00474 | -0.0422 | -0.99156
-1 | 0.1165 | 0.00448 | -0.0433 | 26.0045
-0.5 | 0.177 | 0.00436 | -0.0439 | 40.5963
0 | 0.2375 | 0.00423 | -0.0446 | 56.1466
1 | 0.3574 | 0.00407 | -0.0459 | 87.8133
2 | 0.4771 | 0.00439 | -0.047 | 108.6788
2.5 | 0.5346 | 0.00502 | -0.0474 | 106.494
3 | 0.5938 | 0.00532 | -0.0478 | 111.6165
3.5 | 0.6527 | 0.00562 | -0.0481 | 116.1388
4 | 0.7114 | 0.00589 | -0.0484 | 120.781
4.5 | 0.7697 | 0.00623 | -0.0486 | 123.5474
5 | 0.8286 | 0.00647 | -0.0487 | 128.068
5.5 | 0.8874 | 0.00672 | -0.0489 | 132.0536
6 | 0.9463 | 0.00696 | -0.049 | 135.9626
6.5 | 1.0046 | 0.00726 | -0.0489 | 138.3747
7 | 1.0627 | 0.00756 | -0.0488 | 140.5688
7.5 | 1.1207 | 0.00787 | -0.0486 | 142.4015
8 | 1.1778 | 0.00825 | -0.0481 | 142.7636
8.5 | 1.2347 | 0.00862 | -0.0476 | 143.2367
9 | 1.2909 | 0.00902 | -0.047 | 143.1153
9.5 | 1.3454 | 0.0095 | -0.0459 | 141.6211
10 | 1.3986 | 0.00992 | -0.0446 | 140.9879
10.5 | 1.449 | 0.01049 | -0.0427 | 138.1316
11 | 1.5 | 0.01115 | -0.0409 | 134.5291
11.5 | 1.5473 | 0.01194 | -0.0386 | 129.5896
12 | 1.5909 | 0.0128 | -0.0356 | 124.2891
12.5 | 1.6237 | 0.01366 | -0.0308 | 118.8653
13 | 1.6429 | 0.01474 | -0.0242 | 111.4586
13.5 | 1.6679 | 0.01612 | -0.0195 | 103.4677
14 | 1.6925 | 0.01782 | -0.0153 | 94.9776
14.5 | 1.7157 | 0.01984 | -0.0114 | 86.4768
15 | 1.7352 | 0.02232 | -0.0078 | 77.7419
15.5 | 1.7498 | 0.02536 | -0.0045 | 68.9984
16 | 1.7663 | 0.02852 | -0.0018 | 61.932
16.5 | 1.7789 | 0.03218 | 0.0005 | 55.2797
17 | 1.7849 | 0.03672 | 0.0023 | 48.6084
17.5 | 1.7875 | 0.04199 | 0.0033 | 42.5697
18 | 1.7831 | 0.04838 | 0.0035 | 36.8561
18.5 | 1.7791 | 0.05522 | 0.0027 | 32.2184
19 | 1.7646 | 0.06381 | 0.0007 | 27.654
19.5 | 1.7312 | 0.07544 | -0.0037 | 22.948
20 | 1.7214 | 0.08471 | -0.0077 | 20.3211

## 151. Re 20M Mach 0.50 (1)
BIGFOIL.COM POLAR EXPORT
NACA63-312 a=0.5
NACA63-312 a=0.5 |  |  |  | Cl Max: | 1.182 | at alpha= | 20 | deg
JavaFoil+Calcfoil stall+Eppler ext transition |  |  |  | L/D Max: | 117.918 | at alpha= | 5.5 | deg
Re: | 20000000 |  |  | Cd Min: | 0.00543 | at alpha= | 0 | deg
Mach: | 0.5 |  |  | Cl=0 at alpha= | -1.9265 | deg
|  |  |  | @ Cl=0.1, Cd= | 0.005624
|  |  |  | @ Cl=0.4, Cd= | 0.0056374
|  |  |  | @ Cl=0.6, Cd= | 0.0062541
alpha (deg) | Cl | Cd | Cm | Cl/Cd
-20 | -0.991 | 0.1771 | -0.016 | -5.594
-19.5 | -0.963 | 0.17123 | -0.016 | -5.627
-19 | -0.936 | 0.1697 | -0.016 | -5.514
-18.5 | -0.91 | 0.15746 | -0.016 | -5.778
-18 | -0.883 | 0.15126 | -0.016 | -5.835
-17.5 | -0.855 | 0.14355 | -0.016 | -5.957
-17 | -0.827 | 0.14002 | -0.016 | -5.905
-16.5 | -0.8 | 0.13098 | -0.016 | -6.108
-16 | -0.773 | 0.12184 | -0.017 | -6.347
-15.5 | -0.746 | 0.12007 | -0.017 | -6.212
-15 | -0.72 | 0.10477 | -0.017 | -6.871
-14.5 | -0.695 | 0.09488 | -0.018 | -7.327
-14 | -0.671 | 0.08535 | -0.019 | -7.866
-13.5 | -0.651 | 0.07447 | -0.021 | -8.736
-13 | -0.61 | 0.08654 | -0.018 | -7.05
-12.5 | -0.587 | 0.07594 | -0.02 | -7.728
-12 | -0.554 | 0.07766 | -0.018 | -7.135
-11.5 | -0.597 | 0.02446 | -0.03 | -24.417
-11 | -0.598 | 0.01318 | -0.032 | -45.381
-10.5 | -0.471 | 0.06955 | -0.017 | -6.774
-10 | -0.446 | 0.06137 | -0.019 | -7.264
-9.5 | -0.425 | 0.05087 | -0.023 | -8.362
-9 | -0.474 | 0.0106 | -0.035 | -44.693
-8.5 | -0.448 | 0.00919 | -0.036 | -48.745
-8 | -0.334 | 0.05188 | -0.018 | -6.433
-7.5 | -0.307 | 0.04701 | -0.02 | -6.539
-7 | -0.346 | 0.00826 | -0.038 | -41.92
-6.5 | -0.508 | 0.00796 | -0.038 | -63.782
-6 | -0.492 | 0.00744 | -0.039 | -66.079
-5.5 | -0.451 | 0.0071 | -0.039 | -63.55
-5 | -0.4 | 0.00682 | -0.04 | -58.571
-4.5 | -0.341 | 0.00656 | -0.04 | -52.042
-4 | -0.279 | 0.00639 | -0.041 | -43.624
-3.5 | -0.213 | 0.00625 | -0.041 | -34.156
-3 | -0.147 | 0.00608 | -0.042 | -24.114
-2.5 | -0.079 | 0.006 | -0.042 | -13.123
-2 | -0.01 | 0.00591 | -0.043 | -1.734
-1.5 | 0.058 | 0.00569 | -0.043 | 10.284
-1 | 0.128 | 0.00558 | -0.044 | 22.872
-0.5 | 0.197 | 0.00545 | -0.044 | 36.093
0 | 0.266 | 0.00543 | -0.045 | 48.906
0.5 | 0.334 | 0.00558 | -0.046 | 59.977
1 | 0.403 | 0.00564 | -0.046 | 71.511
1.5 | 0.472 | 0.00576 | -0.047 | 81.914
2 | 0.539 | 0.00598 | -0.047 | 90.137
2.5 | 0.608 | 0.00629 | -0.048 | 96.565
3 | 0.675 | 0.00672 | -0.048 | 100.531
3.5 | 0.742 | 0.00715 | -0.049 | 103.823
4 | 0.807 | 0.00724 | -0.049 | 111.473
4.5 | 0.87 | 0.0079 | -0.05 | 110.117
5 | 0.93 | 0.00831 | -0.05 | 111.967
5.5 | 0.985 | 0.00836 | -0.051 | 117.918
6 | 1.035 | 0.00956 | -0.051 | 108.238
6.5 | 1.074 | 0.01017 | -0.052 | 105.587
7 | 1.094 | 0.01091 | -0.052 | 100.287
7.5 | 1.076 | 0.0118 | -0.052 | 91.167
8 | 0.948 | 0.01335 | -0.053 | 71.011
8.5 | 0.688 | 0.01393 | -0.053 | 49.393
9 | 0.716 | 0.01557 | -0.053 | 45.991
9.5 | 0.623 | 0.06091 | -0.03 | 10.235
10 | 0.777 | 0.01661 | -0.054 | 46.807
10.5 | 0.803 | 0.019 | -0.054 | 42.256
11 | 0.806 | 0.02754 | -0.052 | 29.277
11.5 | 0.865 | 0.01986 | -0.055 | 43.535
12 | 0.889 | 0.02269 | -0.055 | 39.202
12.5 | 0.906 | 0.02826 | -0.054 | 32.06
13 | 0.908 | 0.03981 | -0.052 | 22.816
13.5 | 0.941 | 0.03942 | -0.053 | 23.883
14 | 0.878 | 0.08885 | -0.04 | 9.887
14.5 | 0.913 | 0.08939 | -0.043 | 10.216
15 | 0.914 | 0.12141 | -0.035 | 7.532
15.5 | 0.941 | 0.13154 | -0.036 | 7.156
16 | 0.969 | 0.1339 | -0.037 | 7.24
16.5 | 0.997 | 0.13985 | -0.038 | 7.128
17 | 1.02 | 0.15821 | -0.037 | 6.449
17.5 | 1.048 | 0.16012 | -0.038 | 6.543
18 | 1.076 | 0.16387 | -0.04 | 6.567
18.5 | 1.104 | 0.17063 | -0.041 | 6.467
19 | 1.127 | 0.18582 | -0.04 | 6.063
19.5 | 1.153 | 0.19094 | -0.041 | 6.041
20 | 1.182 | 0.19208 | -0.042 | 6.152

## 152. Re 20M Mach 0.50 (2)
BIGFOIL.COM POLAR EXPORT
NACA63-312 a=0.5
NACA63-312 a=0.5 |  |  |  | Cl Max: | 1.4067 | at alpha= | 8.5 | deg
XFOIL ncrit=9 |  |  |  | L/D Max: | 140.491 | at alpha= | 7 | deg
Re: | 20000000 |  |  | Cd Min: | 0.01137 | at alpha= | 8.5 | deg
Mach: | 0.5 |  |  | Cl=0 at alpha= | -99 | deg
|  |  |  | @ Cl=0.1, Cd= | 0.00422
|  |  |  | @ Cl=0.4, Cd= | 0.0039658
|  |  |  | @ Cl=0.6, Cd= | 0.0048754
alpha (deg) | Cl | Cd | Cm | Cl/Cd
0 | 0.2744 | 0.00422 | -0.0507 | 65.0237
0.5 | 0.3431 | 0.0039 | -0.0515 | 87.9744
1 | 0.4123 | 0.00398 | -0.0521 | 103.593
1.5 | 0.4809 | 0.00414 | -0.0527 | 116.1594
2 | 0.5499 | 0.00434 | -0.0532 | 126.7051
2.5 | 0.6154 | 0.00504 | -0.0533 | 122.1032
3.5 | 0.7497 | 0.00596 | -0.0532 | 125.7886
4 | 0.8167 | 0.00641 | -0.0528 | 127.4103
4.5 | 0.8842 | 0.00682 | -0.0522 | 129.6481
5 | 0.9531 | 0.00713 | -0.0515 | 133.6746
5.5 | 1.0223 | 0.00747 | -0.0505 | 136.8541
6 | 1.0915 | 0.00785 | -0.0491 | 139.0446
6.5 | 1.1602 | 0.0083 | -0.0473 | 139.7831
7 | 1.2293 | 0.00875 | -0.045 | 140.4914
7.5 | 1.2964 | 0.00932 | -0.042 | 139.0987
8 | 1.3617 | 0.00999 | -0.038 | 136.3063
8.5 | 1.4067 | 0.01137 | -0.0307 | 123.7203