## index
index | Re | Mach | Datasource
1 | 50000 | 0 | JavaFoil+Calcfoil stall+Eppler ext transition
2 | 50000 | 0 | XFOIL ncrit=9
3 | 50000 | 0.1 | JavaFoil+Calcfoil stall+Eppler ext transition
4 | 50000 | 0.1 | XFOIL ncrit=9
5 | 50000 | 0.25 | JavaFoil+Calcfoil stall+Eppler ext transition
6 | 50000 | 0.25 | XFOIL ncrit=9
7 | 50000 | 0.5 | JavaFoil+Calcfoil stall+Eppler ext transition
8 | 50000 | 0.5 | XFOIL ncrit=9
9 | 100000 | 0 | JavaFoil+Calcfoil stall+Eppler ext transition
10 | 100000 | 0 | XFOIL ncrit=9
11 | 100000 | 0.1 | JavaFoil+Calcfoil stall+Eppler ext transition
12 | 100000 | 0.1 | XFOIL ncrit=9
13 | 100000 | 0.25 | JavaFoil+Calcfoil stall+Eppler ext transition
14 | 100000 | 0.25 | XFOIL ncrit=9
15 | 100000 | 0.5 | JavaFoil+Calcfoil stall+Eppler ext transition
16 | 100000 | 0.5 | XFOIL ncrit=9
17 | 250000 | 0 | JavaFoil+Calcfoil stall+Eppler ext transition
18 | 250000 | 0 | XFOIL ncrit=9
19 | 250000 | 0.1 | JavaFoil+Calcfoil stall+Eppler ext transition
20 | 250000 | 0.1 | XFOIL ncrit=9
21 | 250000 | 0.25 | JavaFoil+Calcfoil stall+Eppler ext transition
22 | 250000 | 0.25 | XFOIL ncrit=9
23 | 250000 | 0.5 | JavaFoil+Calcfoil stall+Eppler ext transition
24 | 250000 | 0.5 | XFOIL ncrit=9
25 | 500000 | 0 | JavaFoil+Calcfoil stall+Eppler ext transition
26 | 500000 | 0 | XFOIL ncrit=9
27 | 500000 | 0.1 | JavaFoil+Calcfoil stall+Eppler ext transition
28 | 500000 | 0.1 | XFOIL ncrit=9
29 | 500000 | 0.25 | JavaFoil+Calcfoil stall+Eppler ext transition
30 | 500000 | 0.25 | XFOIL ncrit=9
31 | 500000 | 0.5 | JavaFoil+Calcfoil stall+Eppler ext transition
32 | 500000 | 0.5 | XFOIL ncrit=9
33 | 750000 | 0 | JavaFoil+Calcfoil stall+Eppler ext transition
34 | 750000 | 0 | XFOIL ncrit=9
35 | 750000 | 0.1 | JavaFoil+Calcfoil stall+Eppler ext transition
36 | 750000 | 0.1 | XFOIL ncrit=9
37 | 750000 | 0.25 | JavaFoil+Calcfoil stall+Eppler ext transition
38 | 750000 | 0.25 | XFOIL ncrit=9
39 | 750000 | 0.5 | JavaFoil+Calcfoil stall+Eppler ext transition
40 | 750000 | 0.5 | XFOIL ncrit=9
41 | 1000000 | 0 | JavaFoil+Calcfoil stall+Eppler ext transition
42 | 1000000 | 0 | XFOIL ncrit=9
43 | 1000000 | 0.1 | JavaFoil+Calcfoil stall+Eppler ext transition
44 | 1000000 | 0.1 | XFOIL ncrit=9
45 | 1000000 | 0.25 | JavaFoil+Calcfoil stall+Eppler ext transition
46 | 1000000 | 0.25 | XFOIL ncrit=9
47 | 1000000 | 0.5 | JavaFoil+Calcfoil stall+Eppler ext transition
48 | 1000000 | 0.5 | XFOIL ncrit=9
49 | 2000000 | 0 | JavaFoil+Calcfoil stall+Eppler ext transition
50 | 2000000 | 0 | XFOIL ncrit=9
51 | 2000000 | 0.1 | JavaFoil+Calcfoil stall+Eppler ext transition
52 | 2000000 | 0.1 | XFOIL ncrit=9
53 | 2000000 | 0.25 | JavaFoil+Calcfoil stall+Eppler ext transition
54 | 2000000 | 0.25 | XFOIL ncrit=9
55 | 2000000 | 0.5 | JavaFoil+Calcfoil stall+Eppler ext transition
56 | 2000000 | 0.5 | XFOIL ncrit=9
57 | 3000000 | 0 | JavaFoil+Calcfoil stall+Eppler ext transition
58 | 3000000 | 0 | XFOIL ncrit=9
59 | 3000000 | 0.1 | JavaFoil+Calcfoil stall+Eppler ext transition
60 | 3000000 | 0.1 | XFOIL ncrit=9
61 | 3000000 | 0.25 | JavaFoil+Calcfoil stall+Eppler ext transition
62 | 3000000 | 0.25 | XFOIL ncrit=9
63 | 3000000 | 0.5 | JavaFoil+Calcfoil stall+Eppler ext transition
64 | 3000000 | 0.5 | XFOIL ncrit=9
65 | 4000000 | 0 | JavaFoil+Calcfoil stall+Eppler ext transition
66 | 4000000 | 0 | XFOIL ncrit=9
67 | 4000000 | 0.1 | JavaFoil+Calcfoil stall+Eppler ext transition
68 | 4000000 | 0.1 | XFOIL ncrit=9
69 | 4000000 | 0.25 | JavaFoil+Calcfoil stall+Eppler ext transition
70 | 4000000 | 0.25 | XFOIL ncrit=9
71 | 4000000 | 0.5 | JavaFoil+Calcfoil stall+Eppler ext transition
72 | 4000000 | 0.5 | XFOIL ncrit=9
73 | 5000000 | 0 | JavaFoil+Calcfoil stall+Eppler ext transition
74 | 5000000 | 0 | XFOIL ncrit=9
75 | 5000000 | 0.1 | JavaFoil+Calcfoil stall+Eppler ext transition
76 | 5000000 | 0.1 | XFOIL ncrit=9
77 | 5000000 | 0.25 | JavaFoil+Calcfoil stall+Eppler ext transition
78 | 5000000 | 0.25 | XFOIL ncrit=9
79 | 5000000 | 0.5 | JavaFoil+Calcfoil stall+Eppler ext transition
80 | 5000000 | 0.5 | XFOIL ncrit=9
81 | 6000000 | 0 | JavaFoil+Calcfoil stall+Eppler ext transition
82 | 6000000 | 0 | XFOIL ncrit=9
83 | 6000000 | 0.1 | JavaFoil+Calcfoil stall+Eppler ext transition
84 | 6000000 | 0.1 | XFOIL ncrit=9
85 | 6000000 | 0.25 | JavaFoil+Calcfoil stall+Eppler ext transition
86 | 6000000 | 0.25 | XFOIL ncrit=9
87 | 6000000 | 0.5 | JavaFoil+Calcfoil stall+Eppler ext transition
88 | 6000000 | 0.5 | XFOIL ncrit=9
89 | 7000000 | 0 | JavaFoil+Calcfoil stall+Eppler ext transition
90 | 7000000 | 0 | XFOIL ncrit=9
91 | 7000000 | 0.1 | JavaFoil+Calcfoil stall+Eppler ext transition
92 | 7000000 | 0.1 | XFOIL ncrit=9
93 | 7000000 | 0.25 | JavaFoil+Calcfoil stall+Eppler ext transition
94 | 7000000 | 0.25 | XFOIL ncrit=9
95 | 7000000 | 0.5 | JavaFoil+Calcfoil stall+Eppler ext transition
96 | 7000000 | 0.5 | XFOIL ncrit=9
97 | 8000000 | 0 | JavaFoil+Calcfoil stall+Eppler ext transition
98 | 8000000 | 0 | XFOIL ncrit=9
99 | 8000000 | 0.1 | JavaFoil+Calcfoil stall+Eppler ext transition
100 | 8000000 | 0.1 | XFOIL ncrit=9
101 | 8000000 | 0.25 | JavaFoil+Calcfoil stall+Eppler ext transition
102 | 8000000 | 0.25 | XFOIL ncrit=9
103 | 8000000 | 0.5 | JavaFoil+Calcfoil stall+Eppler ext transition
104 | 8000000 | 0.5 | XFOIL ncrit=9
105 | 10000000 | 0 | JavaFoil+Calcfoil stall+Eppler ext transition
106 | 10000000 | 0 | XFOIL ncrit=9
107 | 10000000 | 0.1 | JavaFoil+Calcfoil stall+Eppler ext transition
108 | 10000000 | 0.1 | XFOIL ncrit=9
109 | 10000000 | 0.25 | JavaFoil+Calcfoil stall+Eppler ext transition
110 | 10000000 | 0.25 | XFOIL ncrit=9
111 | 10000000 | 0.5 | JavaFoil+Calcfoil stall+Eppler ext transition
112 | 10000000 | 0.5 | XFOIL ncrit=9
113 | 12000000 | 0 | JavaFoil+Calcfoil stall+Eppler ext transition
114 | 12000000 | 0 | XFOIL ncrit=9
115 | 12000000 | 0.1 | JavaFoil+Calcfoil stall+Eppler ext transition
116 | 12000000 | 0.1 | XFOIL ncrit=9
117 | 12000000 | 0.25 | JavaFoil+Calcfoil stall+Eppler ext transition
118 | 12000000 | 0.25 | XFOIL ncrit=9
119 | 12000000 | 0.5 | JavaFoil+Calcfoil stall+Eppler ext transition
120 | 12000000 | 0.5 | XFOIL ncrit=9
121 | 14000000 | 0 | JavaFoil+Calcfoil stall+Eppler ext transition
122 | 14000000 | 0 | XFOIL ncrit=9
123 | 14000000 | 0.1 | JavaFoil+Calcfoil stall+Eppler ext transition
124 | 14000000 | 0.1 | XFOIL ncrit=9
125 | 14000000 | 0.25 | JavaFoil+Calcfoil stall+Eppler ext transition
126 | 14000000 | 0.25 | XFOIL ncrit=9
127 | 14000000 | 0.5 | JavaFoil+Calcfoil stall+Eppler ext transition
128 | 14000000 | 0.5 | XFOIL ncrit=9
129 | 16000000 | 0 | JavaFoil+Calcfoil stall+Eppler ext transition
130 | 16000000 | 0 | XFOIL ncrit=9
131 | 16000000 | 0.1 | JavaFoil+Calcfoil stall+Eppler ext transition
132 | 16000000 | 0.1 | XFOIL ncrit=9
133 | 16000000 | 0.25 | JavaFoil+Calcfoil stall+Eppler ext transition
134 | 16000000 | 0.25 | XFOIL ncrit=9
135 | 16000000 | 0.5 | JavaFoil+Calcfoil stall+Eppler ext transition
136 | 16000000 | 0.5 | XFOIL ncrit=9
137 | 18000000 | 0 | JavaFoil+Calcfoil stall+Eppler ext transition
138 | 18000000 | 0 | XFOIL ncrit=9
139 | 18000000 | 0.1 | JavaFoil+Calcfoil stall+Eppler ext transition
140 | 18000000 | 0.1 | XFOIL ncrit=9
141 | 18000000 | 0.25 | JavaFoil+Calcfoil stall+Eppler ext transition
142 | 18000000 | 0.25 | XFOIL ncrit=9
143 | 18000000 | 0.5 | JavaFoil+Calcfoil stall+Eppler ext transition
144 | 18000000 | 0.5 | XFOIL ncrit=9
145 | 20000000 | 0 | JavaFoil+Calcfoil stall+Eppler ext transition
146 | 20000000 | 0 | XFOIL ncrit=9
147 | 20000000 | 0.1 | JavaFoil+Calcfoil stall+Eppler ext transition
148 | 20000000 | 0.1 | XFOIL ncrit=9
149 | 20000000 | 0.25 | JavaFoil+Calcfoil stall+Eppler ext transition
150 | 20000000 | 0.25 | XFOIL ncrit=9
151 | 20000000 | 0.5 | JavaFoil+Calcfoil stall+Eppler ext transition
152 | 20000000 | 0.5 | XFOIL ncrit=9

## 1. Re 50k Mach 0.00 (1)
BIGFOIL.COM POLAR EXPORT
NACA66-518 a=0.0
NACA66-518 a=0.0 |  |  |  | Cl Max: | 1.315 | at alpha= | 14.5 | deg
JavaFoil+Calcfoil stall+Eppler ext transition |  |  |  | L/D Max: | 36.867 | at alpha= | 7 | deg
Re: | 50000 |  |  | Cd Min: | 0.02061 | at alpha= | -1 | deg
Mach: | 0 |  |  | Cl=0 at alpha= | -2.53 | deg
|  |  |  | @ Cl=0.1, Cd= | 0.037457
|  |  |  | @ Cl=0.4, Cd= | 0.022856
|  |  |  | @ Cl=0.6, Cd= | 0.024091
alpha (deg) | Cl | Cd | Cm | Cl/Cd
-18.5 | -0.625 | 0.26811 | 0 | -2.332
-18 | -0.642 | 0.25852 | 0 | -2.484
-17.5 | -0.658 | 0.23959 | -0.001 | -2.748
-17 | -0.674 | 0.22032 | -0.001 | -3.057
-16.5 | -0.688 | 0.20433 | -0.001 | -3.365
-16 | -0.7 | 0.19571 | -0.001 | -3.577
-15.5 | -0.711 | 0.18858 | -0.001 | -3.769
-15 | -0.72 | 0.16841 | -0.002 | -4.273
-14.5 | -0.726 | 0.15495 | -0.002 | -4.684
-14 | -0.729 | 0.14462 | -0.002 | -5.044
-13.5 | -0.73 | 0.14042 | -0.002 | -5.199
-13 | -0.727 | 0.12907 | -0.002 | -5.636
-12.5 | -0.722 | 0.12291 | -0.002 | -5.871
-12 | -0.712 | 0.1074 | -0.003 | -6.631
-11.5 | -0.699 | 0.10026 | -0.003 | -6.973
-11 | -0.682 | 0.09294 | -0.004 | -7.34
-10.5 | -0.662 | 0.08672 | -0.004 | -7.63
-10 | -0.637 | 0.08061 | -0.004 | -7.908
-9.5 | -0.61 | 0.07736 | -0.004 | -7.882
-9 | -0.579 | 0.07046 | -0.005 | -8.214
-8.5 | -0.545 | 0.06641 | -0.005 | -8.201
-8 | -0.508 | 0.06167 | -0.006 | -8.234
-7.5 | -0.468 | 0.05867 | -0.006 | -7.981
-7 | -0.427 | 0.0551 | -0.007 | -7.742
-6.5 | -0.385 | 0.05235 | -0.012 | -7.349
-6 | -0.339 | 0.04924 | -0.013 | -6.88
-5.5 | -0.291 | 0.05019 | -0.012 | -5.789
-5 | -0.243 | 0.04771 | -0.013 | -5.09
-4.5 | -0.195 | 0.04542 | -0.013 | -4.283
-4 | -0.146 | 0.04355 | -0.014 | -3.345
-3.5 | -0.096 | 0.04173 | -0.014 | -2.308
-3 | -0.047 | 0.04035 | -0.015 | -1.156
-2.5 | 0.003 | 0.03918 | -0.016 | 0.084
-2 | 0.053 | 0.03825 | -0.017 | 1.396
-1.5 | 0.104 | 0.03739 | -0.018 | 2.776
-1 | 0.188 | 0.02061 | -0.036 | 9.132
-0.5 | 0.25 | 0.02068 | -0.038 | 12.079
0 | 0.296 | 0.02247 | -0.037 | 13.184
0.5 | 0.355 | 0.02267 | -0.038 | 15.644
1 | 0.413 | 0.02291 | -0.039 | 18.025
1.5 | 0.469 | 0.02323 | -0.041 | 20.194
2 | 0.527 | 0.02355 | -0.042 | 22.365
2.5 | 0.584 | 0.02397 | -0.043 | 24.379
3 | 0.641 | 0.0244 | -0.044 | 26.286
3.5 | 0.699 | 0.02491 | -0.045 | 28.041
4 | 0.755 | 0.0255 | -0.046 | 29.621
4.5 | 0.812 | 0.02611 | -0.048 | 31.097
5 | 0.869 | 0.02676 | -0.049 | 32.47
5.5 | 0.925 | 0.02744 | -0.05 | 33.7
6 | 0.99 | 0.02788 | -0.052 | 35.504
6.5 | 1.046 | 0.02878 | -0.054 | 36.344
7 | 1.101 | 0.02986 | -0.055 | 36.867
7.5 | 1.16 | 0.03372 | -0.057 | 34.398
8 | 1.208 | 0.03507 | -0.058 | 34.46
8.5 | 1.254 | 0.03653 | -0.059 | 34.337
9 | 1.098 | 0.06522 | -0.029 | 16.834
9.5 | 1.133 | 0.07005 | -0.028 | 16.169
10 | 1.166 | 0.07471 | -0.027 | 15.607
10.5 | 1.197 | 0.08015 | -0.027 | 14.934
11 | 1.226 | 0.08548 | -0.027 | 14.336
11.5 | 1.251 | 0.09221 | -0.027 | 13.569
12 | 1.272 | 0.09814 | -0.028 | 12.962
12.5 | 1.288 | 0.1064 | -0.027 | 12.107
13 | 1.301 | 0.11387 | -0.027 | 11.422
13.5 | 1.309 | 0.12054 | -0.027 | 10.861
14 | 1.314 | 0.13085 | -0.028 | 10.043
14.5 | 1.315 | 0.14047 | -0.027 | 9.36
15 | 1.312 | 0.15019 | -0.027 | 8.735
15.5 | 1.306 | 0.16012 | -0.027 | 8.155
16 | 1.296 | 0.17436 | -0.027 | 7.432
16.5 | 1.279 | 0.18718 | -0.028 | 6.834
17 | 1.259 | 0.19614 | -0.027 | 6.417
17.5 | 1.235 | 0.20978 | -0.027 | 5.889
18 | 1.21 | 0.22732 | -0.028 | 5.322
18.5 | 1.182 | 0.23101 | -0.028 | 5.115
19 | 1.152 | 0.26014 | -0.028 | 4.428
19.5 | 1.121 | 0.27468 | -0.027 | 4.08

## 2. Re 50k Mach 0.00 (2)
BIGFOIL.COM POLAR EXPORT
NACA66-518 a=0.0
NACA66-518 a=0.0 |  |  |  | Cl Max: | 1.0769 | at alpha= | 15.5 | deg
XFOIL ncrit=9 |  |  |  | L/D Max: | 15.6785 | at alpha= | 14 | deg
Re: | 50000 |  |  | Cd Min: | 0.23141 | at alpha= | 20 | deg
Mach: | 0 |  |  | Cl=0 at alpha= | 2.5082 | deg
|  |  |  | @ Cl=0.1, Cd= | 0.066562
|  |  |  | @ Cl=0.4, Cd= | 0.10282
|  |  |  | @ Cl=0.6, Cd= | 0.10666
alpha (deg) | Cl | Cd | Cm | Cl/Cd
-11 | -0.4385 | 0.14048 | -0.018 | -3.1214
-10.5 | -0.4677 | 0.13766 | -0.014 | -3.3975
-10 | -0.4448 | 0.13202 | -0.01 | -3.3692
-9.5 | -0.4513 | 0.12913 | -0.0045 | -3.4949
-9 | -0.4358 | 0.12515 | 0.0003 | -3.4822
-7.5 | -0.3734 | 0.11176 | 0.0094 | -3.3411
-7 | -0.5596 | 0.09673 | 0.0092 | -5.7852
-6.5 | -0.7408 | 0.08258 | 0.0164 | -8.9707
-6 | -0.8276 | 0.06451 | 0.0119 | -12.829
-5.5 | -0.7952 | 0.05793 | 0.0147 | -13.7269
-5 | -0.7613 | 0.05293 | 0.0178 | -14.3831
-4.5 | -0.7244 | 0.04893 | 0.0205 | -14.8048
-4 | -0.6849 | 0.04623 | 0.0229 | -14.8151
-3.5 | -0.6422 | 0.04415 | 0.0248 | -14.5459
-2 | -0.1201 | 0.05531 | -0.0205 | -2.1714
-1.5 | -0.1042 | 0.05562 | -0.0168 | -1.8734
-1 | -0.089 | 0.05603 | -0.0132 | -1.5884
-0.5 | -0.0742 | 0.05653 | -0.0096 | -1.3126
0 | -0.0601 | 0.05713 | -0.006 | -1.052
0.5 | -0.0466 | 0.05781 | -0.0025 | -0.80609
1 | -0.0339 | 0.05856 | 0.0011 | -0.57889
1.5 | -0.022 | 0.05937 | 0.0046 | -0.37056
2 | -0.0111 | 0.06023 | 0.0082 | -0.18429
2.5 | -0.0012 | 0.06112 | 0.0118 | -0.019634
3 | 0.0723 | 0.06514 | 0.0021 | 1.1099
3.5 | 0.1171 | 0.06744 | -0.0013 | 1.7364
4 | 0.1526 | 0.06998 | -0.0026 | 2.1806
4.5 | 0.1928 | 0.07333 | -0.0043 | 2.6292
5 | 0.2037 | 0.07426 | -0.001 | 2.7431
6 | 0.2343 | 0.07809 | 0.0043 | 3.0004
6.5 | 0.2543 | 0.08035 | 0.0064 | 3.1649
7 | 0.2663 | 0.08259 | 0.0096 | 3.2244
7.5 | 0.2708 | 0.0839 | 0.0133 | 3.2277
8 | 0.3118 | 0.08813 | 0.0119 | 3.538
8.5 | 0.3231 | 0.09096 | 0.0132 | 3.5521
9 | 0.3417 | 0.09419 | 0.0134 | 3.6278
9.5 | 0.3838 | 0.09924 | 0.011 | 3.8674
10 | 0.3942 | 0.10302 | 0.0112 | 3.8264
10.5 | 0.4995 | 0.09948 | 0.0117 | 5.0211
11 | 0.5398 | 0.10248 | 0.0112 | 5.2674
11.5 | 0.5827 | 0.10519 | 0.011 | 5.5395
12 | 0.6174 | 0.10814 | 0.0112 | 5.7093
12.5 | 0.6126 | 0.11423 | 0.0113 | 5.3629
13 | 0.6402 | 0.11782 | 0.0116 | 5.4337
13.5 | 0.6908 | 0.11745 | 0.0138 | 5.8817
14 | 1.0075 | 0.06426 | 0.0379 | 15.6785
14.5 | 1.0387 | 0.06845 | 0.0394 | 15.1746
15 | 1.0665 | 0.07399 | 0.0402 | 14.4141
15.5 | 1.0769 | 0.0809 | 0.0408 | 13.3115
16 | 1.0298 | 0.09199 | 0.0406 | 11.1947
16.5 | 0.963 | 0.10715 | 0.0368 | 8.9874
17.5 | 0.7113 | 0.18388 | -0.0036 | 3.8683
18 | 0.6761 | 0.2008 | -0.0158 | 3.367
18.5 | 0.7038 | 0.21012 | -0.018 | 3.3495
19 | 0.7075 | 0.21453 | -0.022 | 3.2979
19.5 | 0.7176 | 0.2209 | -0.0258 | 3.2485
20 | 0.7497 | 0.23141 | -0.0276 | 3.2397

## 3. Re 50k Mach 0.10 (1)
BIGFOIL.COM POLAR EXPORT
NACA66-518 a=0.0
NACA66-518 a=0.0 |  |  |  | Cl Max: | 1.306 | at alpha= | 14 | deg
JavaFoil+Calcfoil stall+Eppler ext transition |  |  |  | L/D Max: | 36.802 | at alpha= | 7 | deg
Re: | 50000 |  |  | Cd Min: | 0.02067 | at alpha= | -1 | deg
Mach: | 0.1 |  |  | Cl=0 at alpha= | -2.53 | deg
|  |  |  | @ Cl=0.1, Cd= | 0.037521
|  |  |  | @ Cl=0.4, Cd= | 0.022932
|  |  |  | @ Cl=0.6, Cd= | 0.024169
alpha (deg) | Cl | Cd | Cm | Cl/Cd
-18.5 | -0.576 | 0.29023 | 0 | -1.985
-18 | -0.596 | 0.27608 | 0 | -2.159
-17.5 | -0.616 | 0.25895 | -0.001 | -2.377
-17 | -0.634 | 0.2352 | -0.001 | -2.696
-16.5 | -0.652 | 0.21874 | -0.001 | -2.979
-16 | -0.668 | 0.19953 | -0.001 | -3.346
-15.5 | -0.682 | 0.18809 | -0.002 | -3.625
-15 | -0.694 | 0.17295 | -0.002 | -4.012
-14.5 | -0.703 | 0.16015 | -0.002 | -4.393
-14 | -0.71 | 0.1497 | -0.002 | -4.745
-13.5 | -0.714 | 0.14767 | -0.002 | -4.835
-13 | -0.714 | 0.13506 | -0.002 | -5.289
-12.5 | -0.711 | 0.12397 | -0.002 | -5.736
-12 | -0.704 | 0.10971 | -0.003 | -6.417
-11.5 | -0.693 | 0.10208 | -0.003 | -6.789
-11 | -0.678 | 0.09449 | -0.004 | -7.175
-10.5 | -0.659 | 0.08785 | -0.004 | -7.501
-10 | -0.636 | 0.08141 | -0.004 | -7.813
-9.5 | -0.609 | 0.07767 | -0.004 | -7.844
-9 | -0.579 | 0.0709 | -0.005 | -8.168
-8.5 | -0.546 | 0.06671 | -0.005 | -8.178
-8 | -0.509 | 0.06214 | -0.006 | -8.192
-7.5 | -0.47 | 0.05888 | -0.006 | -7.978
-7 | -0.428 | 0.05528 | -0.007 | -7.745
-6.5 | -0.386 | 0.05273 | -0.012 | -7.325
-6 | -0.34 | 0.04949 | -0.013 | -6.875
-5.5 | -0.292 | 0.0504 | -0.012 | -5.79
-5 | -0.244 | 0.04789 | -0.013 | -5.095
-4.5 | -0.195 | 0.04555 | -0.013 | -4.291
-4 | -0.146 | 0.04347 | -0.014 | -3.366
-3.5 | -0.097 | 0.04183 | -0.015 | -2.314
-3 | -0.047 | 0.04043 | -0.015 | -1.159
-2.5 | 0.003 | 0.03924 | -0.016 | 0.084
-2 | 0.054 | 0.03834 | -0.017 | 1.4
-1.5 | 0.104 | 0.03745 | -0.018 | 2.785
-1 | 0.189 | 0.02067 | -0.037 | 9.15
-0.5 | 0.251 | 0.02077 | -0.038 | 12.088
0 | 0.298 | 0.02255 | -0.037 | 13.202
0.5 | 0.356 | 0.02276 | -0.038 | 15.66
1 | 0.415 | 0.02299 | -0.04 | 18.05
1.5 | 0.471 | 0.02332 | -0.041 | 20.214
2 | 0.529 | 0.02364 | -0.042 | 22.386
2.5 | 0.587 | 0.02407 | -0.043 | 24.397
3 | 0.645 | 0.02451 | -0.044 | 26.302
3.5 | 0.702 | 0.02502 | -0.045 | 28.056
4 | 0.759 | 0.0256 | -0.047 | 29.658
4.5 | 0.816 | 0.02624 | -0.048 | 31.095
5 | 0.873 | 0.02691 | -0.049 | 32.454
5.5 | 0.929 | 0.02762 | -0.05 | 33.64
6 | 0.995 | 0.02804 | -0.052 | 35.474
6.5 | 1.051 | 0.02891 | -0.054 | 36.349
7 | 1.106 | 0.03005 | -0.055 | 36.802
7.5 | 1.165 | 0.03395 | -0.057 | 34.308
8 | 1.213 | 0.03533 | -0.058 | 34.337
8.5 | 1.259 | 0.03682 | -0.06 | 34.196
9 | 1.102 | 0.06544 | -0.029 | 16.839
9.5 | 1.136 | 0.0704 | -0.028 | 16.141
10 | 1.169 | 0.07543 | -0.028 | 15.502
10.5 | 1.2 | 0.08082 | -0.028 | 14.848
11 | 1.228 | 0.08677 | -0.027 | 14.146
11.5 | 1.252 | 0.09221 | -0.028 | 13.581
12 | 1.272 | 0.09997 | -0.028 | 12.725
12.5 | 1.286 | 0.10637 | -0.027 | 12.094
13 | 1.297 | 0.1134 | -0.028 | 11.44
13.5 | 1.304 | 0.12429 | -0.027 | 10.489
14 | 1.306 | 0.13096 | -0.027 | 9.972
14.5 | 1.304 | 0.14057 | -0.027 | 9.276
15 | 1.298 | 0.15424 | -0.028 | 8.418
15.5 | 1.289 | 0.16468 | -0.028 | 7.825
16 | 1.275 | 0.17611 | -0.027 | 7.241
16.5 | 1.254 | 0.19147 | -0.027 | 6.552
17 | 1.23 | 0.20372 | -0.027 | 6.037
17.5 | 1.202 | 0.21134 | -0.027 | 5.688
18 | 1.172 | 0.22531 | -0.027 | 5.201
18.5 | 1.139 | 0.2523 | -0.028 | 4.515
19 | 1.105 | 0.2661 | -0.028 | 4.152

## 4. Re 50k Mach 0.10 (2)
BIGFOIL.COM POLAR EXPORT
NACA66-518 a=0.0
NACA66-518 a=0.0 |  |  |  | Cl Max: | 1.0646 | at alpha= | 15.5 | deg
XFOIL ncrit=9 |  |  |  | L/D Max: | 15.3282 | at alpha= | 14 | deg
Re: | 50000 |  |  | Cd Min: | 0.23244 | at alpha= | 20 | deg
Mach: | 0.1 |  |  | Cl=0 at alpha= | 2.5055 | deg
|  |  |  | @ Cl=0.1, Cd= | 0.066784
|  |  |  | @ Cl=0.4, Cd= | 0.10285
|  |  |  | @ Cl=0.6, Cd= | 0.10516
alpha (deg) | Cl | Cd | Cm | Cl/Cd
-11 | -0.4351 | 0.14113 | -0.018 | -3.083
-10.5 | -0.4536 | 0.13752 | -0.0143 | -3.2984
-10 | -0.4393 | 0.13256 | -0.0102 | -3.314
-9.5 | -0.4529 | 0.12997 | -0.0045 | -3.4847
-9 | -0.4368 | 0.12592 | 0.0003 | -3.4689
-8 | -0.3994 | 0.11773 | 0.008 | -3.3925
-7.5 | -0.3751 | 0.11238 | 0.0094 | -3.3378
-7 | -0.5731 | 0.09605 | 0.0079 | -5.9667
-6 | -0.8287 | 0.06521 | 0.0114 | -12.7082
-5.5 | -0.7984 | 0.05864 | 0.0144 | -13.6153
-5 | -0.7653 | 0.05354 | 0.0176 | -14.294
-4.5 | -0.7288 | 0.0494 | 0.0203 | -14.753
-4 | -0.6896 | 0.04661 | 0.0228 | -14.7951
-3.5 | -0.6468 | 0.04446 | 0.0247 | -14.5479
-2 | -0.1209 | 0.05557 | -0.0206 | -2.1756
-1.5 | -0.1049 | 0.05589 | -0.017 | -1.8769
-1 | -0.0895 | 0.0563 | -0.0133 | -1.5897
-0.5 | -0.0747 | 0.05681 | -0.0097 | -1.3149
0 | -0.0604 | 0.05742 | -0.0062 | -1.0519
0.5 | -0.0468 | 0.0581 | -0.0026 | -0.80551
1 | -0.0339 | 0.05887 | 0.001 | -0.57585
1.5 | -0.0219 | 0.05969 | 0.0045 | -0.3669
2 | -0.0108 | 0.06056 | 0.0081 | -0.17834
2.5 | -0.0008 | 0.06147 | 0.0117 | -0.013014
3 | 0.0726 | 0.06529 | 0.002 | 1.112
3.5 | 0.1201 | 0.06788 | -0.0018 | 1.7693
4 | 0.1542 | 0.0703 | -0.0028 | 2.1935
4.5 | 0.1914 | 0.07355 | -0.004 | 2.6023
5 | 0.208 | 0.07485 | -0.0016 | 2.7789
5.5 | 0.2331 | 0.07775 | -0.0006 | 2.9981
6 | 0.2374 | 0.07857 | 0.0039 | 3.0215
7 | 0.2616 | 0.08255 | 0.0103 | 3.169
7.5 | 0.2741 | 0.08439 | 0.0131 | 3.248
8 | 0.3104 | 0.08855 | 0.0122 | 3.5054
8.5 | 0.3182 | 0.09097 | 0.014 | 3.4979
9 | 0.3463 | 0.09465 | 0.0133 | 3.6587
9.5 | 0.3795 | 0.09947 | 0.0116 | 3.8152
10 | 0.3906 | 0.10313 | 0.0119 | 3.7875
10.5 | 0.4954 | 0.1 | 0.0122 | 4.954
11 | 0.5327 | 0.10321 | 0.0118 | 5.1613
11.5 | 0.5724 | 0.10621 | 0.0116 | 5.3893
13.5 | 0.7988 | 0.0976 | 0.0228 | 8.1844
14 | 1.004 | 0.0655 | 0.0389 | 15.3282
14.5 | 1.0327 | 0.06996 | 0.0404 | 14.7613
15 | 1.053 | 0.07607 | 0.0413 | 13.8425
15.5 | 1.0646 | 0.08294 | 0.0417 | 12.8358
16 | 1.0134 | 0.09465 | 0.0408 | 10.7068
16.5 | 0.9487 | 0.11022 | 0.0363 | 8.6073
17 | 0.7447 | 0.1638 | 0.0076 | 4.5464
18 | 0.6767 | 0.20146 | -0.0159 | 3.359
18.5 | 0.7046 | 0.21084 | -0.0181 | 3.3419
19 | 0.7083 | 0.21522 | -0.0221 | 3.2911
19.5 | 0.719 | 0.2217 | -0.026 | 3.2431
20 | 0.7518 | 0.23244 | -0.0278 | 3.2344

## 5. Re 50k Mach 0.25 (1)
BIGFOIL.COM POLAR EXPORT
NACA66-518 a=0.0
NACA66-518 a=0.0 |  |  |  | Cl Max: | 1.265 | at alpha= | 12.5 | deg
JavaFoil+Calcfoil stall+Eppler ext transition |  |  |  | L/D Max: | 35.949 | at alpha= | 6.5 | deg
Re: | 50000 |  |  | Cd Min: | 0.02108 | at alpha= | -0.5 | deg
Mach: | 0.25 |  |  | Cl=0 at alpha= | -2.5294 | deg
|  |  |  | @ Cl=0.1, Cd= | 0.038004
|  |  |  | @ Cl=0.4, Cd= | 0.023342
|  |  |  | @ Cl=0.6, Cd= | 0.024539
alpha (deg) | Cl | Cd | Cm | Cl/Cd
-16.5 | -0.308 | 0.24941 | -0.002 | -1.234
-16 | -0.363 | 0.35626 | -0.001 | -1.019
-15.5 | -0.414 | 0.29865 | -0.002 | -1.387
-15 | -0.461 | 0.25505 | -0.002 | -1.808
-14.5 | -0.503 | 0.22337 | -0.002 | -2.253
-14 | -0.54 | 0.19493 | -0.002 | -2.772
-13.5 | -0.572 | 0.17518 | -0.003 | -3.268
-13 | -0.599 | 0.15678 | -0.003 | -3.818
-12.5 | -0.619 | 0.13995 | -0.003 | -4.421
-12 | -0.632 | 0.13706 | -0.003 | -4.613
-11.5 | -0.639 | 0.12366 | -0.003 | -5.169
-11 | -0.639 | 0.10929 | -0.003 | -5.85
-10.5 | -0.633 | 0.09519 | -0.004 | -6.65
-10 | -0.62 | 0.09071 | -0.003 | -6.838
-9.5 | -0.602 | 0.08072 | -0.005 | -7.453
-9 | -0.577 | 0.07385 | -0.005 | -7.818
-8.5 | -0.548 | 0.06837 | -0.005 | -8.017
-8 | -0.515 | 0.0644 | -0.006 | -7.99
-7.5 | -0.477 | 0.0606 | -0.006 | -7.872
-7 | -0.436 | 0.05633 | -0.007 | -7.746
-6.5 | -0.394 | 0.054 | -0.013 | -7.299
-6 | -0.348 | 0.0507 | -0.013 | -6.86
-5.5 | -0.299 | 0.05127 | -0.012 | -5.828
-5 | -0.25 | 0.04868 | -0.013 | -5.136
-4.5 | -0.2 | 0.046 | -0.014 | -4.358
-4 | -0.15 | 0.04401 | -0.014 | -3.412
-3.5 | -0.099 | 0.04218 | -0.015 | -2.355
-3 | -0.048 | 0.04088 | -0.016 | -1.177
-2.5 | 0.003 | 0.03956 | -0.016 | 0.086
-2 | 0.055 | 0.03867 | -0.017 | 1.425
-1.5 | 0.107 | 0.0379 | -0.018 | 2.825
-1 | 0.194 | 0.02109 | -0.037 | 9.205
-0.5 | 0.258 | 0.02108 | -0.039 | 12.219
0 | 0.306 | 0.02296 | -0.038 | 13.325
0.5 | 0.366 | 0.0232 | -0.039 | 15.78
1 | 0.426 | 0.02345 | -0.041 | 18.175
1.5 | 0.484 | 0.02376 | -0.042 | 20.369
2 | 0.543 | 0.02415 | -0.043 | 22.508
2.5 | 0.603 | 0.02456 | -0.044 | 24.539
3 | 0.662 | 0.02506 | -0.045 | 26.403
3.5 | 0.721 | 0.02561 | -0.047 | 28.15
4 | 0.779 | 0.02621 | -0.048 | 29.733
4.5 | 0.838 | 0.02688 | -0.049 | 31.16
5 | 0.897 | 0.02758 | -0.05 | 32.511
5.5 | 0.962 | 0.02806 | -0.052 | 34.277
6 | 1.021 | 0.02892 | -0.054 | 35.306
6.5 | 1.078 | 0.02998 | -0.055 | 35.949
7 | 1.141 | 0.034 | -0.057 | 33.564
7.5 | 1.192 | 0.03551 | -0.058 | 33.557
8 | 1.239 | 0.037 | -0.06 | 33.491
8.5 | 1.087 | 0.0623 | -0.029 | 17.452
9 | 1.122 | 0.06718 | -0.028 | 16.708
9.5 | 1.155 | 0.07222 | -0.028 | 15.994
10 | 1.185 | 0.07769 | -0.028 | 15.253
10.5 | 1.211 | 0.08308 | -0.027 | 14.58
11 | 1.234 | 0.09125 | -0.028 | 13.52
11.5 | 1.252 | 0.09747 | -0.028 | 12.842
12 | 1.262 | 0.10623 | -0.028 | 11.88
12.5 | 1.265 | 0.1155 | -0.027 | 10.95
13 | 1.261 | 0.12375 | -0.027 | 10.188
13.5 | 1.25 | 0.13328 | -0.026 | 9.38
14 | 1.233 | 0.14674 | -0.027 | 8.402
14.5 | 1.208 | 0.15925 | -0.027 | 7.589
15 | 1.177 | 0.17542 | -0.027 | 6.711
15.5 | 1.139 | 0.18828 | -0.026 | 6.051
16 | 1.095 | 0.20478 | -0.026 | 5.348
16.5 | 1.038 | 0.22648 | -0.026 | 4.585
17 | 0.975 | 0.25704 | -0.025 | 3.794
17.5 | 0.906 | 0.28444 | -0.025 | 3.187

## 6. Re 50k Mach 0.25 (2)
BIGFOIL.COM POLAR EXPORT
NACA66-518 a=0.0
NACA66-518 a=0.0 |  |  |  | Cl Max: | 0.9887 | at alpha= | 14 | deg
XFOIL ncrit=9 |  |  |  | L/D Max: | 13.7091 | at alpha= | 14 | deg
Re: | 50000 |  |  | Cd Min: | 0.2191 | at alpha= | 19 | deg
Mach: | 0.25 |  |  | Cl=0 at alpha= | 2.1667 | deg
|  |  |  | @ Cl=0.1, Cd= | 0.068557
|  |  |  | @ Cl=0.4, Cd= | 0.092241
|  |  |  | @ Cl=0.6, Cd= | 0.1179
alpha (deg) | Cl | Cd | Cm | Cl/Cd
-11 | -0.4266 | 0.14505 | -0.0183 | -2.9411
-10.5 | -0.4283 | 0.14038 | -0.0148 | -3.051
-10 | -0.4246 | 0.13601 | -0.0108 | -3.1218
-9.5 | -0.4279 | 0.13224 | -0.0061 | -3.2358
-9 | -0.4318 | 0.1293 | -0.0006 | -3.3395
-8.5 | -0.3962 | 0.12359 | 0.0017 | -3.2058
-8 | -0.3801 | 0.11905 | 0.0047 | -3.1928
-7 | -0.6267 | 0.09455 | 0.0021 | -6.6282
-6.5 | -0.8036 | 0.0827 | 0.0104 | -9.717
-6 | -0.8277 | 0.06933 | 0.0084 | -11.9386
-5.5 | -0.8131 | 0.06252 | 0.0125 | -13.0054
-5 | -0.7854 | 0.05693 | 0.0163 | -13.7959
-4.5 | -0.7519 | 0.05214 | 0.0193 | -14.4208
-4 | -0.7144 | 0.04878 | 0.0222 | -14.6453
-3.5 | -0.6719 | 0.04623 | 0.0245 | -14.5339
-3 | -0.6258 | 0.04422 | 0.0262 | -14.152
-1.5 | -0.1088 | 0.05735 | -0.0177 | -1.8971
-1 | -0.0926 | 0.05779 | -0.014 | -1.6024
-0.5 | -0.0771 | 0.05834 | -0.0104 | -1.3216
0 | -0.0622 | 0.05899 | -0.0067 | -1.0544
0.5 | -0.0479 | 0.05973 | -0.0031 | -0.80194
1 | -0.0343 | 0.06056 | 0.0005 | -0.56638
1.5 | -0.0215 | 0.06145 | 0.004 | -0.34988
2 | -0.0096 | 0.0624 | 0.0076 | -0.15385
2.5 | 0.0192 | 0.06418 | 0.0073 | 0.29916
3 | 0.092 | 0.06807 | -0.0019 | 1.3515
3.5 | 0.1344 | 0.07065 | -0.0044 | 1.9023
4 | 0.1765 | 0.07385 | -0.0066 | 2.39
4.5 | 0.1964 | 0.07516 | -0.0046 | 2.6131
5 | 0.2175 | 0.0775 | -0.0029 | 2.8065
5.5 | 0.2396 | 0.07956 | -0.0011 | 3.0116
6 | 0.2582 | 0.08213 | 0.0011 | 3.1438
6.5 | 0.2607 | 0.08307 | 0.0059 | 3.1383
7 | 0.2909 | 0.08642 | 0.0069 | 3.3661
7.5 | 0.284 | 0.0873 | 0.0124 | 3.2532
8 | 0.2984 | 0.08943 | 0.0148 | 3.3367
8.5 | 0.3307 | 0.09353 | 0.0142 | 3.5358
9 | 0.4178 | 0.09191 | 0.014 | 4.5458
9.5 | 0.4277 | 0.0953 | 0.0151 | 4.4879
10 | 0.4609 | 0.09852 | 0.0149 | 4.6782
10.5 | 0.4987 | 0.10182 | 0.0144 | 4.8979
11 | 0.5423 | 0.10497 | 0.0139 | 5.1662
11.5 | 0.5459 | 0.10997 | 0.0141 | 4.9641
12 | 0.5732 | 0.11411 | 0.0139 | 5.0232
12.5 | 0.602 | 0.11818 | 0.0138 | 5.0939
13 | 0.6267 | 0.12236 | 0.0139 | 5.1218
13.5 | 0.6723 | 0.12295 | 0.0161 | 5.4681
14 | 0.9887 | 0.07212 | 0.0438 | 13.7091
14.5 | 0.9833 | 0.07977 | 0.0445 | 12.3267
15 | 0.9391 | 0.09221 | 0.0425 | 10.1844
15.5 | 0.8207 | 0.11951 | 0.0305 | 6.8672
16 | 0.7811 | 0.138 | 0.0223 | 5.6601
17 | 0.7094 | 0.17641 | 0.0019 | 4.0213
18 | 0.6809 | 0.20515 | -0.0164 | 3.319
18.5 | 0.7101 | 0.21497 | -0.0188 | 3.3033
19 | 0.7132 | 0.2191 | -0.0232 | 3.2551

## 7. Re 50k Mach 0.50 (1)
BIGFOIL.COM POLAR EXPORT
NACA66-518 a=0.0
NACA66-518 a=0.0 |  |  |  | Cl Max: | 1.251 | at alpha= | 20 | deg
JavaFoil+Calcfoil stall+Eppler ext transition |  |  |  | L/D Max: | 33.284 | at alpha= | 6 | deg
Re: | 50000 |  |  | Cd Min: | 0.02296 | at alpha= | -0.5 | deg
Mach: | 0.5 |  |  | Cl=0 at alpha= | -2.5345 | deg
|  |  |  | @ Cl=0.1, Cd= | 0.039669
|  |  |  | @ Cl=0.4, Cd= | 0.025119
|  |  |  | @ Cl=0.6, Cd= | 0.026416
alpha (deg) | Cl | Cd | Cm | Cl/Cd
-20 | -0.988 | 0.45133 | 0.002 | -2.189
-19.5 | -0.958 | 0.42284 | 0.001 | -2.265
-19 | -0.93 | 0.4 | 0.001 | -2.325
-18.5 | -0.902 | 0.39841 | 0 | -2.265
-18 | -0.875 | 0.39988 | -0.001 | -2.187
-17.5 | -0.847 | 0.38658 | -0.001 | -2.191
-17 | -0.819 | 0.382 | -0.002 | -2.145
-16.5 | -0.79 | 0.36447 | -0.002 | -2.167
-16 | -0.762 | 0.35066 | -0.003 | -2.172
-15.5 | -0.734 | 0.36395 | -0.003 | -2.016
-15 | -0.706 | 0.34133 | -0.004 | -2.068
-14.5 | -0.678 | 0.33745 | -0.004 | -2.01
-14 | -0.65 | 0.33097 | -0.005 | -1.965
-13.5 | -0.622 | 0.32734 | -0.005 | -1.901
-13 | -0.594 | 0.29678 | -0.006 | -2.002
-12.5 | -0.565 | 0.28631 | -0.006 | -1.972
-12 | -0.537 | 0.27128 | -0.006 | -1.978
-11.5 | -0.508 | 0.26805 | -0.007 | -1.897
-11 | -0.48 | 0.2684 | -0.008 | -1.789
-10.5 | -0.452 | 0.26258 | -0.008 | -1.722
-10 | -0.424 | 0.25103 | -0.009 | -1.689
-9.5 | -0.396 | 0.23081 | -0.009 | -1.714
-9 | -0.366 | 0.15799 | -0.006 | -2.316
-8.5 | -0.338 | 0.16729 | -0.006 | -2.018
-8 | -0.309 | 0.13892 | -0.006 | -2.227
-7.5 | -0.442 | 0.08412 | -0.004 | -5.251
-7 | -0.445 | 0.06727 | -0.004 | -6.616
-6.5 | -0.412 | 0.05916 | -0.006 | -6.972
-6 | -0.371 | 0.0537 | -0.008 | -6.905
-5.5 | -0.326 | 0.05166 | -0.015 | -6.305
-5 | -0.274 | 0.05251 | -0.014 | -5.225
-4.5 | -0.221 | 0.0494 | -0.015 | -4.48
-4 | -0.166 | 0.04662 | -0.016 | -3.57
-3.5 | -0.11 | 0.04444 | -0.016 | -2.485
-3 | -0.054 | 0.04259 | -0.017 | -1.258
-2.5 | 0.004 | 0.04117 | -0.018 | 0.092
-2 | 0.061 | 0.04016 | -0.019 | 1.531
-1.5 | 0.119 | 0.03943 | -0.02 | 3.029
-1 | 0.178 | 0.03894 | -0.021 | 4.58
-0.5 | 0.286 | 0.02296 | -0.043 | 12.476
0 | 0.341 | 0.02485 | -0.042 | 13.739
0.5 | 0.409 | 0.02516 | -0.044 | 16.239
1 | 0.476 | 0.02554 | -0.045 | 18.628
1.5 | 0.54 | 0.02597 | -0.046 | 20.78
2 | 0.606 | 0.02646 | -0.048 | 22.893
2.5 | 0.672 | 0.02701 | -0.049 | 24.866
3 | 0.737 | 0.02767 | -0.05 | 26.64
3.5 | 0.803 | 0.02842 | -0.052 | 28.245
4 | 0.868 | 0.02927 | -0.053 | 29.664
4.5 | 0.934 | 0.03024 | -0.054 | 30.879
5 | 1.008 | 0.03115 | -0.057 | 32.34
5.5 | 1.071 | 0.03247 | -0.058 | 32.98
6 | 1.132 | 0.03402 | -0.06 | 33.284
6.5 | 1.197 | 0.0392 | -0.062 | 30.533
7 | 1.249 | 0.04117 | -0.063 | 30.347
7.5 | 1.099 | 0.05918 | -0.031 | 18.57
8 | 1.129 | 0.06409 | -0.029 | 17.612
8.5 | 1.149 | 0.07129 | -0.028 | 16.112
9 | 1.151 | 0.07931 | -0.028 | 14.517
9.5 | 1.122 | 0.09224 | -0.027 | 12.162
10 | 1 | 0.11162 | -0.025 | 8.962
10.5 | 0.727 | 0.19518 | -0.023 | 3.726
11 | 0.755 | 0.2474 | -0.029 | 3.053
11.5 | 0.782 | 0.25081 | -0.03 | 3.119
12 | 0.809 | 0.25884 | -0.03 | 3.127
12.5 | 0.838 | 0.29795 | -0.035 | 2.812
13 | 0.865 | 0.30093 | -0.036 | 2.873
13.5 | 0.891 | 0.29574 | -0.037 | 3.014
14 | 0.92 | 0.31061 | -0.041 | 2.963
14.5 | 0.947 | 0.33051 | -0.042 | 2.865
15 | 0.974 | 0.32782 | -0.043 | 2.971
15.5 | 1.003 | 0.36199 | -0.047 | 2.77
16 | 1.03 | 0.37093 | -0.048 | 2.776
16.5 | 1.059 | 0.3946 | -0.052 | 2.684
17 | 1.086 | 0.42339 | -0.052 | 2.564
17.5 | 1.112 | 0.43694 | -0.053 | 2.546
18 | 1.142 | 0.43826 | -0.057 | 2.606
18.5 | 1.168 | 0.448 | -0.058 | 2.608
19 | 1.195 | 0.46277 | -0.059 | 2.582
19.5 | 1.225 | 0.49161 | -0.062 | 2.492
20 | 1.251 | 0.50826 | -0.063 | 2.462

## 8. Re 50k Mach 0.50 (2)
BIGFOIL.COM POLAR EXPORT
NACA66-518 a=0.0
NACA66-518 a=0.0 |  |  |  | Cl Max: | 0.7893 | at alpha= | 20 | deg
XFOIL ncrit=9 |  |  |  | L/D Max: | 4.4754 | at alpha= | 14 | deg
Re: | 50000 |  |  | Cd Min: | 0.25472 | at alpha= | 20 | deg
Mach: | 0.5 |  |  | Cl=0 at alpha= | 1.7461 | deg
|  |  |  | @ Cl=0.1, Cd= | 0.075068
|  |  |  | @ Cl=0.4, Cd= | 0.098606
|  |  |  | @ Cl=0.6, Cd= | 0.13727
alpha (deg) | Cl | Cd | Cm | Cl/Cd
-10 | -0.4015 | 0.14991 | -0.0135 | -2.6783
-9.5 | -0.3994 | 0.14569 | -0.0096 | -2.7414
-8.5 | -0.3876 | 0.13615 | -0.0026 | -2.8469
-8 | -0.3834 | 0.13155 | 0.0008 | -2.9145
-7 | -0.6677 | 0.09965 | -0.0215 | -6.7005
-6.5 | -0.7023 | 0.09155 | -0.0169 | -7.6712
-6 | -0.7659 | 0.08436 | -0.0088 | -9.0789
-5.5 | -0.7871 | 0.07739 | -0.0024 | -10.1706
-5 | -0.8186 | 0.07127 | 0.006 | -11.4859
-4.5 | -0.8082 | 0.06491 | 0.0113 | -12.4511
-4 | -0.7936 | 0.05967 | 0.0169 | -13.2998
-3.5 | -0.7663 | 0.05524 | 0.0215 | -13.8722
-3 | -0.7261 | 0.05171 | 0.025 | -14.0418
-2.5 | -0.6761 | 0.04911 | 0.0274 | -13.7671
-2 | -0.61 | 0.04785 | 0.0278 | -12.7482
-1.5 | -0.5241 | 0.04835 | 0.0259 | -10.8397
-1 | -0.1083 | 0.06433 | -0.0172 | -1.6835
-0.5 | -0.0897 | 0.06503 | -0.0131 | -1.3794
0 | -0.0718 | 0.06585 | -0.0092 | -1.0904
0.5 | -0.0545 | 0.06679 | -0.0054 | -0.81599
1 | -0.038 | 0.06785 | -0.0016 | -0.56006
1.5 | -0.0222 | 0.06902 | 0.0021 | -0.32165
2 | 0.0229 | 0.07117 | -0.0009 | 0.32176
2.5 | 0.0917 | 0.07452 | -0.0084 | 1.2305
3 | 0.1427 | 0.07789 | -0.0118 | 1.8321
3.5 | 0.1775 | 0.08021 | -0.0118 | 2.2129
4 | 0.2004 | 0.08209 | -0.0098 | 2.4412
4.5 | 0.2313 | 0.0851 | -0.0091 | 2.718
5 | 0.2624 | 0.08772 | -0.0081 | 2.9913
5.5 | 0.2707 | 0.08936 | -0.0039 | 3.0293
6 | 0.2997 | 0.09219 | -0.0025 | 3.2509
6.5 | 0.3576 | 0.09144 | -0.0004 | 3.9108
7 | 0.3777 | 0.09307 | 0.0032 | 4.0582
7.5 | 0.3902 | 0.09476 | 0.0075 | 4.1178
8 | 0.3962 | 0.09649 | 0.0123 | 4.1061
8.5 | 0.3976 | 0.09841 | 0.0173 | 4.0402
9 | 0.4253 | 0.10067 | 0.0202 | 4.2247
9.5 | 0.4235 | 0.10373 | 0.0234 | 4.0827
10 | 0.4425 | 0.10751 | 0.0242 | 4.1159
10.5 | 0.4689 | 0.11168 | 0.0242 | 4.1986
11 | 0.4921 | 0.11627 | 0.0238 | 4.2324
11.5 | 0.5132 | 0.12126 | 0.0232 | 4.2322
12 | 0.5459 | 0.1262 | 0.0225 | 4.3257
12.5 | 0.5759 | 0.13125 | 0.0219 | 4.3878
13 | 0.5937 | 0.13649 | 0.0212 | 4.3498
13.5 | 0.6244 | 0.14027 | 0.0218 | 4.4514
14 | 0.6458 | 0.1443 | 0.0221 | 4.4754
14.5 | 0.6566 | 0.15121 | 0.0202 | 4.3423
15 | 0.6768 | 0.15821 | 0.0185 | 4.2779
15.5 | 0.6756 | 0.16867 | 0.013 | 4.0055
16 | 0.6825 | 0.17848 | 0.0081 | 3.824
16.5 | 0.6884 | 0.18862 | 0.0025 | 3.6497
17 | 0.7035 | 0.19915 | -0.0027 | 3.5325
17.5 | 0.7033 | 0.21671 | -0.0133 | 3.2454
18 | 0.7121 | 0.22342 | -0.0186 | 3.1873
18.5 | 0.7415 | 0.23372 | -0.0221 | 3.1726
19 | 0.749 | 0.23895 | -0.0277 | 3.1345
20 | 0.7893 | 0.25472 | -0.0368 | 3.0987

## 9. Re 100k Mach 0.00 (1)
BIGFOIL.COM POLAR EXPORT
NACA66-518 a=0.0
NACA66-518 a=0.0 |  |  |  | Cl Max: | 1.315 | at alpha= | 14 | deg
JavaFoil+Calcfoil stall+Eppler ext transition |  |  |  | L/D Max: | 49.257 | at alpha= | 7 | deg
Re: | 100000 |  |  | Cd Min: | 0.01625 | at alpha= | -0.5 | deg
Mach: | 0 |  |  | Cl=0 at alpha= | -2.53 | deg
|  |  |  | @ Cl=0.1, Cd= | 0.023001
|  |  |  | @ Cl=0.4, Cd= | 0.017067
|  |  |  | @ Cl=0.6, Cd= | 0.018038
alpha (deg) | Cl | Cd | Cm | Cl/Cd
-18.5 | -0.625 | 0.23397 | 0 | -2.672
-18 | -0.642 | 0.2195 | 0 | -2.925
-17.5 | -0.658 | 0.20638 | -0.001 | -3.19
-17 | -0.674 | 0.19192 | -0.001 | -3.51
-16.5 | -0.688 | 0.17796 | -0.001 | -3.864
-16 | -0.7 | 0.16608 | -0.001 | -4.216
-15.5 | -0.711 | 0.16308 | -0.001 | -4.359
-15 | -0.72 | 0.14507 | -0.002 | -4.96
-14.5 | -0.726 | 0.13709 | -0.002 | -5.295
-14 | -0.729 | 0.12654 | -0.002 | -5.765
-13.5 | -0.73 | 0.12207 | -0.002 | -5.98
-13 | -0.727 | 0.11351 | -0.002 | -6.409
-12.5 | -0.722 | 0.10588 | -0.002 | -6.815
-12 | -0.712 | 0.09656 | -0.003 | -7.376
-11.5 | -0.699 | 0.09022 | -0.004 | -7.749
-11 | -0.682 | 0.08398 | -0.004 | -8.124
-10.5 | -0.662 | 0.07837 | -0.004 | -8.443
-10 | -0.638 | 0.07359 | -0.005 | -8.663
-9.5 | -0.61 | 0.06977 | -0.004 | -8.739
-9 | -0.579 | 0.0642 | -0.005 | -9.015
-8.5 | -0.545 | 0.06072 | -0.006 | -8.971
-8 | -0.508 | 0.05684 | -0.006 | -8.933
-7.5 | -0.468 | 0.05396 | -0.006 | -8.679
-7 | -0.43 | 0.05139 | -0.012 | -8.366
-6.5 | -0.385 | 0.04806 | -0.013 | -8.015
-6 | -0.34 | 0.0449 | -0.014 | -7.571
-5.5 | -0.291 | 0.04531 | -0.012 | -6.413
-5 | -0.243 | 0.04303 | -0.013 | -5.645
-4.5 | -0.195 | 0.0411 | -0.013 | -4.734
-4 | -0.146 | 0.03935 | -0.014 | -3.703
-3.5 | -0.096 | 0.03773 | -0.015 | -2.553
-3 | -0.047 | 0.03645 | -0.015 | -1.28
-2.5 | 0.003 | 0.03539 | -0.016 | 0.093
-2 | 0.053 | 0.03444 | -0.017 | 1.551
-1.5 | 0.127 | 0.01643 | -0.035 | 7.706
-1 | 0.189 | 0.0163 | -0.037 | 11.584
-0.5 | 0.251 | 0.01625 | -0.038 | 15.416
0 | 0.297 | 0.01678 | -0.038 | 17.716
0.5 | 0.356 | 0.01693 | -0.039 | 21.013
1 | 0.414 | 0.01711 | -0.04 | 24.212
1.5 | 0.471 | 0.01736 | -0.041 | 27.102
2 | 0.528 | 0.01763 | -0.043 | 29.965
2.5 | 0.586 | 0.01795 | -0.044 | 32.641
3 | 0.643 | 0.01831 | -0.045 | 35.125
3.5 | 0.7 | 0.01874 | -0.046 | 37.387
4 | 0.757 | 0.01918 | -0.047 | 39.484
4.5 | 0.814 | 0.01966 | -0.049 | 41.412
5 | 0.872 | 0.02014 | -0.05 | 43.279
5.5 | 0.928 | 0.02062 | -0.051 | 45.037
6 | 0.999 | 0.02071 | -0.054 | 48.229
6.5 | 1.055 | 0.0215 | -0.055 | 49.073
7 | 1.11 | 0.02253 | -0.057 | 49.257
7.5 | 1.163 | 0.02874 | -0.058 | 40.472
8 | 1.212 | 0.03001 | -0.059 | 40.374
8.5 | 1.258 | 0.03129 | -0.06 | 40.201
9 | 1.302 | 0.0328 | -0.062 | 39.694
9.5 | 1.135 | 0.06426 | -0.031 | 17.66
10 | 1.168 | 0.06884 | -0.031 | 16.97
10.5 | 1.198 | 0.0738 | -0.029 | 16.227
11 | 1.226 | 0.07825 | -0.029 | 15.669
11.5 | 1.252 | 0.08411 | -0.029 | 14.883
12 | 1.273 | 0.08984 | -0.029 | 14.168
12.5 | 1.289 | 0.0964 | -0.029 | 13.369
13 | 1.301 | 0.10192 | -0.029 | 12.765
13.5 | 1.31 | 0.1095 | -0.029 | 11.962
14 | 1.315 | 0.1175 | -0.03 | 11.189
14.5 | 1.315 | 0.12467 | -0.028 | 10.548
15 | 1.312 | 0.13158 | -0.028 | 9.972
15.5 | 1.306 | 0.14234 | -0.029 | 9.175
16 | 1.296 | 0.1526 | -0.028 | 8.493
16.5 | 1.279 | 0.16004 | -0.028 | 7.994
17 | 1.259 | 0.17106 | -0.028 | 7.36
17.5 | 1.236 | 0.18499 | -0.028 | 6.679
18 | 1.21 | 0.19182 | -0.029 | 6.307
18.5 | 1.182 | 0.20374 | -0.029 | 5.801
19 | 1.152 | 0.21348 | -0.029 | 5.397

## 10. Re 100k Mach 0.00 (2)
BIGFOIL.COM POLAR EXPORT
NACA66-518 a=0.0
NACA66-518 a=0.0 |  |  |  | Cl Max: | 1.1585 | at alpha= | 16 | deg
XFOIL ncrit=9 |  |  |  | L/D Max: | 33.2725 | at alpha= | 11 | deg
Re: | 100000 |  |  | Cd Min: | 0.13731 | at alpha= | 19 | deg
Mach: | 0 |  |  | Cl=0 at alpha= | -1.6373 | deg
|  |  |  | @ Cl=0.1, Cd= | 0.051003
|  |  |  | @ Cl=0.4, Cd= | 0.053223
|  |  |  | @ Cl=0.6, Cd= | 0.054509
alpha (deg) | Cl | Cd | Cm | Cl/Cd
-12.5 | -0.2825 | 0.12257 | -0.0823 | -2.3048
-12 | -0.2842 | 0.11547 | -0.0858 | -2.4612
-11.5 | -0.334 | 0.11064 | -0.0864 | -3.0188
-11 | -0.4224 | 0.10406 | -0.0869 | -4.0592
-10.5 | -0.4952 | 0.10026 | -0.0804 | -4.9392
-10 | -0.5686 | 0.09858 | -0.0675 | -5.7679
-9.5 | -0.6343 | 0.09646 | -0.0538 | -6.5758
-8.5 | -0.7628 | 0.09179 | -0.0175 | -8.3103
-8 | -0.8431 | 0.08865 | -0.0059 | -9.5104
-7.5 | -0.861 | 0.08366 | 0.0008 | -10.2917
-6.5 | -0.8439 | 0.06878 | 0.0088 | -12.2696
-4.5 | -0.7039 | 0.04484 | 0.0182 | -15.698
-4 | -0.6418 | 0.04284 | 0.0172 | -14.9813
-3.5 | -0.5816 | 0.04134 | 0.0156 | -14.0687
-3 | -0.5237 | 0.04068 | 0.0144 | -12.8736
-2.5 | -0.4684 | 0.04054 | 0.0134 | -11.554
-2 | -0.4156 | 0.04068 | 0.0128 | -10.2163
-1.5 | 0.1573 | 0.05215 | -0.0631 | 3.0163
-1 | 0.1719 | 0.05278 | -0.059 | 3.2569
-0.5 | 0.2308 | 0.05247 | -0.0609 | 4.3987
0 | 0.2836 | 0.0526 | -0.0621 | 5.3916
0.5 | 0.3299 | 0.05282 | -0.0621 | 6.2457
1 | 0.3713 | 0.05306 | -0.0612 | 6.9977
1.5 | 0.4101 | 0.05328 | -0.0598 | 7.6971
2 | 0.4391 | 0.05349 | -0.0563 | 8.209
2.5 | 0.4533 | 0.05375 | -0.0503 | 8.4335
3 | 0.4912 | 0.05374 | -0.0483 | 9.1403
4.5 | 0.5581 | 0.05471 | -0.0372 | 10.2011
5 | 0.5974 | 0.05454 | -0.0357 | 10.9534
5.5 | 0.6274 | 0.05418 | -0.0323 | 11.5799
6 | 0.6573 | 0.05361 | -0.0286 | 12.2608
6.5 | 0.6867 | 0.05284 | -0.0247 | 12.9958
7 | 0.7131 | 0.05198 | -0.0202 | 13.7187
7.5 | 0.7378 | 0.05085 | -0.0152 | 14.5093
9 | 0.8507 | 0.04202 | -0.0003 | 20.2451
9.5 | 0.8752 | 0.0401 | 0.0057 | 21.8254
10 | 0.9703 | 0.03453 | 0.0048 | 28.1002
10.5 | 1.0339 | 0.03125 | 0.0065 | 33.0848
11 | 1.0574 | 0.03178 | 0.0104 | 33.2725
11.5 | 1.0619 | 0.03383 | 0.0152 | 31.3893
12 | 1.0594 | 0.03665 | 0.0199 | 28.9059
12.5 | 1.0436 | 0.04093 | 0.0248 | 25.4972
13 | 1.0105 | 0.04745 | 0.0295 | 21.2961
13.5 | 0.9802 | 0.05484 | 0.0329 | 17.8738
14 | 0.9841 | 0.05944 | 0.0349 | 16.5562
14.5 | 1.0153 | 0.06165 | 0.0366 | 16.4688
15 | 1.0521 | 0.0639 | 0.0375 | 16.4648
15.5 | 1.0993 | 0.06643 | 0.0381 | 16.5482
16 | 1.1585 | 0.06961 | 0.0376 | 16.6427
16.5 | 1.1539 | 0.07606 | 0.0388 | 15.1709
17 | 1.1376 | 0.08393 | 0.0392 | 13.5542
17.5 | 1.1046 | 0.09361 | 0.0383 | 11.8
18 | 1.062 | 0.10544 | 0.0352 | 10.0721
18.5 | 1.0089 | 0.12007 | 0.0292 | 8.4026
19 | 0.9551 | 0.13731 | 0.0204 | 6.9558

## 11. Re 100k Mach 0.10 (1)
BIGFOIL.COM POLAR EXPORT
NACA66-518 a=0.0
NACA66-518 a=0.0 |  |  |  | Cl Max: | 1.307 | at alpha= | 14 | deg
JavaFoil+Calcfoil stall+Eppler ext transition |  |  |  | L/D Max: | 49.018 | at alpha= | 7 | deg
Re: | 100000 |  |  | Cd Min: | 0.01632 | at alpha= | -0.5 | deg
Mach: | 0.1 |  |  | Cl=0 at alpha= | -2.53 | deg
|  |  |  | @ Cl=0.1, Cd= | 0.023122
|  |  |  | @ Cl=0.4, Cd= | 0.01713
|  |  |  | @ Cl=0.6, Cd= | 0.018093
alpha (deg) | Cl | Cd | Cm | Cl/Cd
-18.5 | -0.576 | 0.24404 | 0 | -2.361
-18 | -0.596 | 0.22943 | 0 | -2.599
-17.5 | -0.616 | 0.21117 | -0.001 | -2.915
-17 | -0.634 | 0.2013 | -0.001 | -3.151
-16.5 | -0.652 | 0.18418 | -0.001 | -3.538
-16 | -0.668 | 0.17325 | -0.001 | -3.853
-15.5 | -0.682 | 0.15948 | -0.002 | -4.275
-15 | -0.694 | 0.14871 | -0.002 | -4.666
-14.5 | -0.704 | 0.14034 | -0.002 | -5.013
-14 | -0.71 | 0.1304 | -0.002 | -5.447
-13.5 | -0.714 | 0.12779 | -0.002 | -5.587
-13 | -0.714 | 0.11726 | -0.002 | -6.092
-12.5 | -0.711 | 0.10893 | -0.003 | -6.528
-12 | -0.704 | 0.09814 | -0.003 | -7.174
-11.5 | -0.693 | 0.09143 | -0.004 | -7.58
-11 | -0.678 | 0.085 | -0.004 | -7.977
-10.5 | -0.659 | 0.07932 | -0.004 | -8.308
-10 | -0.636 | 0.07382 | -0.004 | -8.617
-9.5 | -0.609 | 0.07084 | -0.004 | -8.602
-9 | -0.579 | 0.06458 | -0.005 | -8.968
-8.5 | -0.546 | 0.06115 | -0.006 | -8.923
-8 | -0.509 | 0.05708 | -0.006 | -8.918
-7.5 | -0.47 | 0.05412 | -0.006 | -8.681
-7 | -0.431 | 0.05146 | -0.012 | -8.384
-6.5 | -0.387 | 0.04838 | -0.013 | -7.993
-6 | -0.341 | 0.04514 | -0.014 | -7.558
-5.5 | -0.292 | 0.04547 | -0.012 | -6.419
-5 | -0.244 | 0.04315 | -0.013 | -5.656
-4.5 | -0.195 | 0.04109 | -0.013 | -4.757
-4 | -0.146 | 0.03932 | -0.014 | -3.723
-3.5 | -0.097 | 0.03782 | -0.015 | -2.56
-3 | -0.047 | 0.03651 | -0.015 | -1.284
-2.5 | 0.003 | 0.03541 | -0.016 | 0.093
-2 | 0.054 | 0.03442 | -0.017 | 1.56
-1.5 | 0.127 | 0.01649 | -0.036 | 7.717
-1 | 0.19 | 0.01636 | -0.037 | 11.593
-0.5 | 0.252 | 0.01632 | -0.038 | 15.43
0 | 0.299 | 0.01684 | -0.038 | 17.734
0.5 | 0.358 | 0.017 | -0.039 | 21.034
1 | 0.416 | 0.01718 | -0.04 | 24.231
1.5 | 0.473 | 0.01742 | -0.041 | 27.134
2 | 0.531 | 0.0177 | -0.043 | 29.999
2.5 | 0.589 | 0.01802 | -0.044 | 32.669
3 | 0.646 | 0.0184 | -0.045 | 35.127
3.5 | 0.704 | 0.0188 | -0.046 | 37.422
4 | 0.761 | 0.01925 | -0.048 | 39.533
4.5 | 0.818 | 0.01977 | -0.049 | 41.383
5 | 0.876 | 0.02021 | -0.05 | 43.33
5.5 | 0.933 | 0.02072 | -0.052 | 45.032
6 | 1.003 | 0.02082 | -0.054 | 48.192
6.5 | 1.06 | 0.02163 | -0.055 | 48.991
7 | 1.115 | 0.02274 | -0.057 | 49.018
7.5 | 1.168 | 0.02896 | -0.058 | 40.334
8 | 1.216 | 0.03025 | -0.059 | 40.219
8.5 | 1.263 | 0.03163 | -0.061 | 39.928
9 | 1.306 | 0.03309 | -0.062 | 39.483
9.5 | 1.138 | 0.06471 | -0.031 | 17.594
10 | 1.171 | 0.06912 | -0.03 | 16.943
10.5 | 1.201 | 0.07386 | -0.029 | 16.257
11 | 1.228 | 0.07925 | -0.029 | 15.495
11.5 | 1.253 | 0.08455 | -0.029 | 14.821
12 | 1.273 | 0.09018 | -0.029 | 14.111
12.5 | 1.287 | 0.09683 | -0.029 | 13.291
13 | 1.298 | 0.10239 | -0.029 | 12.676
13.5 | 1.304 | 0.11043 | -0.029 | 11.809
14 | 1.307 | 0.11833 | -0.029 | 11.041
14.5 | 1.304 | 0.12613 | -0.028 | 10.34
15 | 1.299 | 0.13547 | -0.029 | 9.587
15.5 | 1.289 | 0.14254 | -0.029 | 9.043
16 | 1.275 | 0.15477 | -0.028 | 8.241
16.5 | 1.255 | 0.16451 | -0.028 | 7.626
17 | 1.23 | 0.17453 | -0.028 | 7.047
17.5 | 1.202 | 0.18962 | -0.029 | 6.341
18 | 1.172 | 0.1987 | -0.029 | 5.898
18.5 | 1.139 | 0.21047 | -0.029 | 5.414
19 | 1.105 | 0.23014 | -0.03 | 4.802

## 12. Re 100k Mach 0.10 (2)
BIGFOIL.COM POLAR EXPORT
NACA66-518 a=0.0
NACA66-518 a=0.0 |  |  |  | Cl Max: | 1.143 | at alpha= | 16 | deg
XFOIL ncrit=9 |  |  |  | L/D Max: | 32.3798 | at alpha= | 10.5 | deg
Re: | 100000 |  |  | Cd Min: | 0.21309 | at alpha= | 19.5 | deg
Mach: | 0.1 |  |  | Cl=0 at alpha= | -1.6319 | deg
|  |  |  | @ Cl=0.1, Cd= | 0.051292
|  |  |  | @ Cl=0.4, Cd= | 0.054134
|  |  |  | @ Cl=0.6, Cd= | 0.054604
alpha (deg) | Cl | Cd | Cm | Cl/Cd
-11.5 | -0.3343 | 0.1116 | -0.0868 | -2.9955
-11 | -0.4221 | 0.10509 | -0.0876 | -4.0166
-10.5 | -0.4952 | 0.10142 | -0.0812 | -4.8827
-10 | -0.569 | 0.09993 | -0.068 | -5.694
-9.5 | -0.6351 | 0.09789 | -0.0542 | -6.4879
-8.5 | -0.7644 | 0.09325 | -0.0177 | -8.1973
-8 | -0.8279 | 0.08698 | -0.0086 | -9.5183
-7 | -0.8378 | 0.07496 | 0.0024 | -11.1766
-6.5 | -0.8445 | 0.06995 | 0.0084 | -12.0729
-4.5 | -0.7069 | 0.04537 | 0.0177 | -15.5808
-4 | -0.6446 | 0.04327 | 0.0168 | -14.8972
-3.5 | -0.5843 | 0.04168 | 0.0153 | -14.0187
-3 | -0.5259 | 0.04097 | 0.0141 | -12.8362
-2.5 | -0.4705 | 0.04078 | 0.0132 | -11.5375
-2 | -0.4174 | 0.04088 | 0.0127 | -10.2104
-1.5 | 0.1496 | 0.05229 | -0.062 | 2.861
-1 | 0.1867 | 0.05247 | -0.061 | 3.5582
-0.5 | 0.2434 | 0.05254 | -0.0629 | 4.6327
0 | 0.2977 | 0.05271 | -0.0643 | 5.6479
0.5 | 0.3424 | 0.05296 | -0.064 | 6.4653
1 | 0.3826 | 0.05321 | -0.0628 | 7.1904
1.5 | 0.3815 | 0.05374 | -0.0551 | 7.099
2 | 0.3988 | 0.05411 | -0.0499 | 7.3702
2.5 | 0.4146 | 0.05442 | -0.0443 | 7.6185
3 | 0.4487 | 0.05462 | -0.0422 | 8.2149
3.5 | 0.4784 | 0.05477 | -0.0391 | 8.7347
4 | 0.5136 | 0.05484 | -0.0371 | 9.3654
4.5 | 0.5592 | 0.05481 | -0.0368 | 10.2025
5 | 0.6027 | 0.05459 | -0.036 | 11.0405
5.5 | 0.6339 | 0.05419 | -0.0326 | 11.6977
6 | 0.6646 | 0.05357 | -0.029 | 12.4062
6.5 | 0.6947 | 0.05276 | -0.025 | 13.1672
7 | 0.722 | 0.05184 | -0.0206 | 13.9275
7.5 | 0.7476 | 0.05066 | -0.0156 | 14.7572
8 | 0.7687 | 0.04932 | -0.0098 | 15.586
9 | 0.7951 | 0.04567 | 0.0053 | 17.4097
9.5 | 0.9153 | 0.03787 | 0.0032 | 24.1695
10 | 0.9782 | 0.03429 | 0.0053 | 28.5273
10.5 | 1.03 | 0.03181 | 0.0081 | 32.3798
11 | 1.0493 | 0.03263 | 0.0122 | 32.1575
11.5 | 1.0581 | 0.03446 | 0.0167 | 30.7052
12 | 1.0538 | 0.03748 | 0.0215 | 28.1163
12.5 | 1.0364 | 0.04198 | 0.0263 | 24.6879
13 | 1.0019 | 0.04884 | 0.0308 | 20.5139
13.5 | 0.9757 | 0.05599 | 0.034 | 17.4263
14 | 0.9823 | 0.06032 | 0.036 | 16.2848
14.5 | 1.0145 | 0.06258 | 0.0376 | 16.2112
15 | 1.0572 | 0.06451 | 0.0384 | 16.3882
15.5 | 1.0969 | 0.06774 | 0.0392 | 16.1928
16 | 1.143 | 0.07131 | 0.0391 | 16.0286
16.5 | 1.1416 | 0.07819 | 0.0399 | 14.6003
17 | 1.121 | 0.08657 | 0.0399 | 12.9491
17.5 | 1.0856 | 0.09682 | 0.0384 | 11.2126
18 | 1.042 | 0.10919 | 0.0345 | 9.543
18.5 | 0.9905 | 0.12424 | 0.0278 | 7.9725
19 | 0.8137 | 0.17472 | -0.0005 | 4.6572
19.5 | 0.739 | 0.21309 | -0.0214 | 3.468

## 13. Re 100k Mach 0.25 (1)
BIGFOIL.COM POLAR EXPORT
NACA66-518 a=0.0
NACA66-518 a=0.0 |  |  |  | Cl Max: | 1.33 | at alpha= | 9 | deg
JavaFoil+Calcfoil stall+Eppler ext transition |  |  |  | L/D Max: | 48.227 | at alpha= | 6.5 | deg
Re: | 100000 |  |  | Cd Min: | 0.0166 | at alpha= | -0.5 | deg
Mach: | 0.25 |  |  | Cl=0 at alpha= | -2.5294 | deg
|  |  |  | @ Cl=0.1, Cd= | 0.033885
|  |  |  | @ Cl=0.4, Cd= | 0.017426
|  |  |  | @ Cl=0.6, Cd= | 0.018386
alpha (deg) | Cl | Cd | Cm | Cl/Cd
-16.5 | -0.308 | 0.21045 | -0.002 | -1.463
-16 | -0.365 | 0.20299 | -0.002 | -1.796
-15.5 | -0.414 | 0.23619 | -0.002 | -1.755
-15 | -0.461 | 0.20969 | -0.002 | -2.199
-14.5 | -0.503 | 0.18443 | -0.002 | -2.728
-14 | -0.54 | 0.16641 | -0.002 | -3.248
-13.5 | -0.572 | 0.14963 | -0.003 | -3.826
-13 | -0.599 | 0.13259 | -0.003 | -4.515
-12.5 | -0.619 | 0.12185 | -0.003 | -5.078
-12 | -0.632 | 0.11699 | -0.003 | -5.405
-11.5 | -0.639 | 0.10614 | -0.003 | -6.022
-11 | -0.639 | 0.09544 | -0.003 | -6.699
-10.5 | -0.633 | 0.08502 | -0.004 | -7.446
-10 | -0.62 | 0.08061 | -0.004 | -7.695
-9.5 | -0.602 | 0.07203 | -0.005 | -8.352
-9 | -0.577 | 0.06677 | -0.005 | -8.647
-8.5 | -0.548 | 0.06233 | -0.006 | -8.794
-8 | -0.515 | 0.05865 | -0.006 | -8.773
-7.5 | -0.477 | 0.05504 | -0.006 | -8.667
-7 | -0.436 | 0.05166 | -0.007 | -8.447
-6.5 | -0.394 | 0.04934 | -0.013 | -7.995
-6 | -0.348 | 0.04626 | -0.014 | -7.524
-5.5 | -0.299 | 0.04604 | -0.013 | -6.491
-5 | -0.25 | 0.04373 | -0.013 | -5.718
-4.5 | -0.2 | 0.04139 | -0.014 | -4.844
-4 | -0.15 | 0.03974 | -0.014 | -3.78
-3.5 | -0.099 | 0.03806 | -0.015 | -2.611
-3 | -0.048 | 0.03676 | -0.016 | -1.309
-2.5 | 0.003 | 0.03562 | -0.016 | 0.095
-2 | 0.055 | 0.03475 | -0.017 | 1.587
-1.5 | 0.107 | 0.03375 | -0.019 | 3.179
-1 | 0.195 | 0.01666 | -0.038 | 11.68
-0.5 | 0.258 | 0.0166 | -0.039 | 15.565
0 | 0.307 | 0.01713 | -0.039 | 17.915
0.5 | 0.367 | 0.01731 | -0.04 | 21.2
1 | 0.427 | 0.01752 | -0.041 | 24.398
1.5 | 0.485 | 0.01777 | -0.042 | 27.305
2 | 0.545 | 0.01806 | -0.044 | 30.164
2.5 | 0.604 | 0.01841 | -0.045 | 32.826
3 | 0.663 | 0.01881 | -0.046 | 35.273
3.5 | 0.723 | 0.01922 | -0.048 | 37.593
4 | 0.781 | 0.01973 | -0.049 | 39.592
4.5 | 0.84 | 0.02023 | -0.05 | 41.513
5 | 0.9 | 0.02074 | -0.052 | 43.384
5.5 | 0.97 | 0.02083 | -0.054 | 46.556
6 | 1.03 | 0.0216 | -0.055 | 47.683
6.5 | 1.087 | 0.02253 | -0.057 | 48.227
7 | 1.144 | 0.02903 | -0.058 | 39.416
7.5 | 1.195 | 0.0303 | -0.06 | 39.426
8 | 1.243 | 0.03175 | -0.061 | 39.139
8.5 | 1.288 | 0.03324 | -0.062 | 38.744
9 | 1.33 | 0.03491 | -0.063 | 38.09
9.5 | 1.157 | 0.06604 | -0.03 | 17.517
10 | 1.185 | 0.07063 | -0.029 | 16.783
10.5 | 1.212 | 0.07651 | -0.029 | 15.838
11 | 1.234 | 0.08228 | -0.029 | 15.001
11.5 | 1.252 | 0.0883 | -0.029 | 14.182
12 | 1.262 | 0.09384 | -0.029 | 13.453
12.5 | 1.265 | 0.10234 | -0.029 | 12.361
13 | 1.261 | 0.11101 | -0.028 | 11.36
13.5 | 1.251 | 0.11943 | -0.028 | 10.471
14 | 1.233 | 0.13023 | -0.028 | 9.47

## 14. Re 100k Mach 0.25 (2)
BIGFOIL.COM POLAR EXPORT
NACA66-518 a=0.0
NACA66-518 a=0.0 |  |  |  | Cl Max: | 0.7691 | at alpha= | 8 | deg
XFOIL ncrit=9 |  |  |  | L/D Max: | 14.9864 | at alpha= | 8 | deg
Re: | 100000 |  |  | Cd Min: | 0.21179 | at alpha= | -20 | deg
Mach: | 0.25 |  |  | Cl=0 at alpha= | -1.33 | deg
|  |  |  | @ Cl=0.1, Cd= | 0.051264
|  |  |  | @ Cl=0.4, Cd= | 0.054789
|  |  |  | @ Cl=0.6, Cd= | 0.056058
alpha (deg) | Cl | Cd | Cm | Cl/Cd
-20 | -0.4048 | 0.21179 | -0.0358 | -1.9113
-19.5 | -0.3927 | 0.20755 | -0.0425 | -1.8921
-19 | -0.3763 | 0.20088 | -0.0479 | -1.8733
-18.5 | -0.3486 | 0.1932 | -0.0506 | -1.8043
-18 | -0.3395 | 0.18901 | -0.0544 | -1.7962
-17.5 | -0.3756 | 0.19279 | -0.0517 | -1.9482
-17 | -0.394 | 0.19075 | -0.0473 | -2.0655
-16.5 | -0.3562 | 0.18145 | -0.0496 | -1.9631
-16 | -0.3449 | 0.17554 | -0.0578 | -1.9648
-15.5 | -0.3231 | 0.16677 | -0.0638 | -1.9374
-15 | -0.2965 | 0.1596 | -0.0686 | -1.8578
-14.5 | -0.2964 | 0.1526 | -0.0746 | -1.9423
-14 | -0.276 | 0.14568 | -0.0796 | -1.8946
-13.5 | -0.2609 | 0.13842 | -0.0817 | -1.8848
-13 | -0.2978 | 0.13356 | -0.0893 | -2.2297
-12.5 | -0.2713 | 0.12595 | -0.0907 | -2.154
-12 | -0.257 | 0.12069 | -0.0871 | -2.1294
-11.5 | -0.3006 | 0.11519 | -0.0881 | -2.6096
-11 | -0.3153 | 0.11021 | -0.0886 | -2.8609
-10.5 | -0.2994 | 0.10468 | -0.087 | -2.8601
-9.5 | -0.4073 | 0.09719 | -0.0735 | -4.1908
-9 | -0.6502 | 0.09979 | -0.0492 | -6.5157
-8 | -0.7234 | 0.09262 | -0.0178 | -7.8104
-7.5 | -0.81 | 0.08812 | -0.007 | -9.192
-6.5 | -0.8331 | 0.07475 | 0.0053 | -11.1452
-5 | -0.8386 | 0.05877 | 0.0245 | -14.2692
-4.5 | -0.7215 | 0.04832 | 0.0151 | -14.9317
-4 | -0.6581 | 0.04585 | 0.0145 | -14.3533
-2 | -0.4229 | 0.04235 | 0.0109 | -9.9858
-1 | 0.2083 | 0.05311 | -0.0647 | 3.922
-0.5 | 0.248 | 0.05341 | -0.0637 | 4.6433
0 | 0.2884 | 0.05372 | -0.0627 | 5.3686
0.5 | 0.3279 | 0.05403 | -0.0615 | 6.0689
1 | 0.3666 | 0.05434 | -0.0599 | 6.7464
1.5 | 0.3878 | 0.05465 | -0.0548 | 7.0961
2 | 0.4132 | 0.05494 | -0.0506 | 7.5209
2.5 | 0.4345 | 0.05514 | -0.0455 | 7.8799
3 | 0.4681 | 0.05525 | -0.0428 | 8.4724
3.5 | 0.4938 | 0.05544 | -0.0389 | 8.9069
4 | 0.4973 | 0.0562 | -0.0327 | 8.8488
4.5 | 0.5409 | 0.05631 | -0.0321 | 9.6058
5 | 0.5879 | 0.05614 | -0.0317 | 10.472
5.5 | 0.6292 | 0.05586 | -0.0301 | 11.2639
6 | 0.6608 | 0.05528 | -0.0263 | 11.9537
7 | 0.72 | 0.05368 | -0.0177 | 13.4128
7.5 | 0.7466 | 0.0526 | -0.0126 | 14.1939
8 | 0.7691 | 0.05132 | -0.0067 | 14.9864

## 15. Re 100k Mach 0.50 (1)
BIGFOIL.COM POLAR EXPORT
NACA66-518 a=0.0
NACA66-518 a=0.0 |  |  |  | Cl Max: | 1.297 | at alpha= | 7.5 | deg
JavaFoil+Calcfoil stall+Eppler ext transition |  |  |  | L/D Max: | 44.222 | at alpha= | 5.5 | deg
Re: | 100000 |  |  | Cd Min: | 0.01801 | at alpha= | -0.5 | deg
Mach: | 0.5 |  |  | Cl=0 at alpha= | -2.5345 | deg
|  |  |  | @ Cl=0.1, Cd= | 0.035383
|  |  |  | @ Cl=0.4, Cd= | 0.01875
|  |  |  | @ Cl=0.6, Cd= | 0.019738
alpha (deg) | Cl | Cd | Cm | Cl/Cd
-20 | -0.988 | 0.34955 | 0.002 | -2.826
-19.5 | -0.958 | 0.3341 | 0.001 | -2.867
-19 | -0.93 | 0.32126 | 0.001 | -2.895
-18.5 | -0.902 | 0.30947 | 0 | -2.916
-18 | -0.875 | 0.32486 | -0.001 | -2.693
-17.5 | -0.847 | 0.3151 | -0.001 | -2.688
-17 | -0.819 | 0.31052 | -0.002 | -2.639
-16.5 | -0.79 | 0.29217 | -0.002 | -2.703
-16 | -0.762 | 0.2826 | -0.003 | -2.695
-15.5 | -0.734 | 0.27698 | -0.003 | -2.65
-15 | -0.706 | 0.25998 | -0.004 | -2.716
-14.5 | -0.678 | 0.25606 | -0.004 | -2.648
-14 | -0.65 | 0.25037 | -0.005 | -2.597
-13.5 | -0.622 | 0.24671 | -0.005 | -2.522
-13 | -0.594 | 0.22656 | -0.006 | -2.623
-12.5 | -0.565 | 0.21569 | -0.006 | -2.618
-12 | -0.537 | 0.21614 | -0.007 | -2.482
-11.5 | -0.508 | 0.21288 | -0.007 | -2.388
-11 | -0.48 | 0.21248 | -0.008 | -2.26
-10.5 | -0.452 | 0.20722 | -0.008 | -2.182
-10 | -0.424 | 0.18747 | -0.009 | -2.261
-9.5 | -0.396 | 0.17273 | -0.009 | -2.29
-9 | -0.366 | 0.12297 | -0.006 | -2.975
-8.5 | -0.338 | 0.13349 | -0.006 | -2.529
-8 | -0.309 | 0.10973 | -0.007 | -2.82
-7.5 | -0.442 | 0.07224 | -0.005 | -6.115
-7 | -0.445 | 0.05967 | -0.005 | -7.459
-6.5 | -0.412 | 0.05301 | -0.007 | -7.78
-6 | -0.371 | 0.04862 | -0.008 | -7.626
-5.5 | -0.326 | 0.04725 | -0.015 | -6.898
-5 | -0.274 | 0.04666 | -0.014 | -5.88
-4.5 | -0.221 | 0.04395 | -0.015 | -5.036
-4 | -0.166 | 0.04154 | -0.016 | -4.007
-3.5 | -0.11 | 0.03963 | -0.016 | -2.787
-3 | -0.054 | 0.03807 | -0.017 | -1.407
-2.5 | 0.004 | 0.03679 | -0.018 | 0.103
-2 | 0.061 | 0.03584 | -0.019 | 1.716
-1.5 | 0.119 | 0.03516 | -0.02 | 3.398
-1 | 0.179 | 0.03434 | -0.022 | 5.204
-0.5 | 0.287 | 0.01801 | -0.043 | 15.949
0 | 0.342 | 0.01856 | -0.043 | 18.446
0.5 | 0.409 | 0.01878 | -0.044 | 21.799
1 | 0.477 | 0.01904 | -0.046 | 25.041
1.5 | 0.541 | 0.01938 | -0.047 | 27.897
2 | 0.607 | 0.01978 | -0.048 | 30.686
2.5 | 0.673 | 0.02022 | -0.05 | 33.28
3 | 0.739 | 0.02075 | -0.051 | 35.598
3.5 | 0.804 | 0.02132 | -0.052 | 37.718
4 | 0.87 | 0.02194 | -0.054 | 39.665
4.5 | 0.936 | 0.02259 | -0.056 | 41.454
5 | 1.015 | 0.02323 | -0.058 | 43.692
5.5 | 1.079 | 0.0244 | -0.06 | 44.222
6 | 1.14 | 0.0258 | -0.061 | 44.211
6.5 | 1.2 | 0.03348 | -0.063 | 35.835
7 | 1.253 | 0.03542 | -0.064 | 35.366
7.5 | 1.297 | 0.03758 | -0.066 | 34.522
8 | 1.131 | 0.05841 | -0.032 | 19.356
8.5 | 1.149 | 0.06434 | -0.03 | 17.857
9 | 1.152 | 0.07117 | -0.029 | 16.182
9.5 | 1.122 | 0.07918 | -0.028 | 14.172
10 | 1 | 0.09508 | -0.025 | 10.52
10.5 | 0.727 | 0.16068 | -0.024 | 4.526
11 | 0.755 | 0.19604 | -0.03 | 3.853
11.5 | 0.782 | 0.19941 | -0.03 | 3.923
12 | 0.809 | 0.20762 | -0.031 | 3.898
12.5 | 0.838 | 0.2367 | -0.036 | 3.539

## 16. Re 100k Mach 0.50 (2)
BIGFOIL.COM POLAR EXPORT
NACA66-518 a=0.0
NACA66-518 a=0.0 |  |  |  | Cl Max: | 0.9169 | at alpha= | 11.5 | deg
XFOIL ncrit=9 |  |  |  | L/D Max: | 15.4334 | at alpha= | 11.5 | deg
Re: | 100000 |  |  | Cd Min: | 0.16846 | at alpha= | 16.5 | deg
Mach: | 0.5 |  |  | Cl=0 at alpha= | -1.1921 | deg
|  |  |  | @ Cl=0.1, Cd= | 0.055221
|  |  |  | @ Cl=0.4, Cd= | 0.060797
|  |  |  | @ Cl=0.6, Cd= | 0.064506
alpha (deg) | Cl | Cd | Cm | Cl/Cd
-5 | -0.7911 | 0.06583 | -0.0005 | -12.0173
-4.5 | -0.7629 | 0.06002 | 0.0026 | -12.7108
-4 | -0.7252 | 0.0555 | 0.0063 | -13.0667
-3.5 | -0.6715 | 0.05203 | 0.0076 | -12.906
-3 | -0.6128 | 0.04956 | 0.0085 | -12.3648
-2.5 | -0.5497 | 0.04823 | 0.0089 | -11.3975
-2 | -0.4824 | 0.04753 | 0.0086 | -10.1494
-1.5 | -0.4163 | 0.04737 | 0.0085 | -8.7883
-1 | 0.2597 | 0.05765 | -0.0749 | 4.5048
0 | 0.2996 | 0.05858 | -0.0648 | 5.1144
0.5 | 0.2979 | 0.05922 | -0.0551 | 5.0304
1 | 0.3137 | 0.05961 | -0.0487 | 5.2625
1.5 | 0.3354 | 0.06005 | -0.0435 | 5.5853
2 | 0.357 | 0.0604 | -0.038 | 5.9106
2.5 | 0.3813 | 0.06071 | -0.0329 | 6.2807
3.5 | 0.45 | 0.06103 | -0.026 | 7.3734
4 | 0.4527 | 0.06212 | -0.0194 | 7.2875
4.5 | 0.488 | 0.0625 | -0.0168 | 7.808
5 | 0.5342 | 0.06271 | -0.0155 | 8.5186
6 | 0.6005 | 0.06452 | -0.0108 | 9.3072
6.5 | 0.6454 | 0.06534 | -0.0101 | 9.8776
7 | 0.6753 | 0.06553 | -0.0056 | 10.3052
7.5 | 0.6998 | 0.06551 | -0.0001 | 10.6823
8 | 0.6875 | 0.06789 | 0.0072 | 10.1267
9.5 | 0.6958 | 0.06889 | 0.0303 | 10.1002
10 | 0.7336 | 0.06742 | 0.0358 | 10.881
10.5 | 0.7185 | 0.07364 | 0.0379 | 9.7569
11 | 0.7366 | 0.07723 | 0.0394 | 9.5377
11.5 | 0.9169 | 0.05941 | 0.0485 | 15.4334
12 | 0.9167 | 0.06401 | 0.0511 | 14.3212
12.5 | 0.8976 | 0.07143 | 0.0522 | 12.5661
13 | 0.888 | 0.07884 | 0.0525 | 11.2633
13.5 | 0.8922 | 0.0852 | 0.0528 | 10.4718
14 | 0.8825 | 0.09424 | 0.0509 | 9.3644
14.5 | 0.8649 | 0.10474 | 0.0473 | 8.2576
15 | 0.816 | 0.12107 | 0.0384 | 6.7399
15.5 | 0.7622 | 0.14102 | 0.0265 | 5.4049
16 | 0.74 | 0.1571 | 0.0175 | 4.7104
16.5 | 0.7418 | 0.16846 | 0.0115 | 4.4034

## 17. Re 250k Mach 0.00 (1)
BIGFOIL.COM POLAR EXPORT
NACA66-518 a=0.0
NACA66-518 a=0.0 |  |  |  | Cl Max: | 1.523 | at alpha= | 12.5 | deg
JavaFoil+Calcfoil stall+Eppler ext transition |  |  |  | L/D Max: | 71.519 | at alpha= | 6 | deg
Re: | 250000 |  |  | Cd Min: | 0.01128 | at alpha= | 0 | deg
Mach: | 0 |  |  | Cl=0 at alpha= | -2.53 | deg
|  |  |  | @ Cl=0.1, Cd= | 0.012676
|  |  |  | @ Cl=0.4, Cd= | 0.011492
|  |  |  | @ Cl=0.6, Cd= | 0.01223
alpha (deg) | Cl | Cd | Cm | Cl/Cd
-19 | -0.611 | 0.19508 | 0 | -3.13
-18.5 | -0.628 | 0.1876 | 0 | -3.349
-18 | -0.645 | 0.17561 | 0 | -3.675
-17.5 | -0.662 | 0.16478 | -0.001 | -4.016
-17 | -0.674 | 0.1613 | -0.001 | -4.177
-16.5 | -0.691 | 0.1534 | -0.002 | -4.506
-16 | -0.7 | 0.14472 | -0.001 | -4.839
-15.5 | -0.711 | 0.14092 | -0.002 | -5.045
-15 | -0.72 | 0.12646 | -0.002 | -5.691
-14.5 | -0.726 | 0.11873 | -0.002 | -6.114
-14 | -0.73 | 0.11155 | -0.002 | -6.54
-13.5 | -0.73 | 0.10738 | -0.003 | -6.799
-13 | -0.728 | 0.10125 | -0.003 | -7.186
-12.5 | -0.722 | 0.09433 | -0.003 | -7.65
-12 | -0.712 | 0.08573 | -0.003 | -8.308
-11.5 | -0.699 | 0.08106 | -0.004 | -8.625
-11 | -0.682 | 0.07579 | -0.004 | -9.002
-10.5 | -0.662 | 0.07134 | -0.005 | -9.277
-10 | -0.638 | 0.06701 | -0.005 | -9.514
-9.5 | -0.61 | 0.06369 | -0.005 | -9.575
-9 | -0.583 | 0.06003 | -0.01 | -9.716
-8.5 | -0.549 | 0.0567 | -0.011 | -9.686
-8 | -0.512 | 0.05305 | -0.011 | -9.651
-7.5 | -0.472 | 0.05001 | -0.012 | -9.447
-7 | -0.431 | 0.04697 | -0.013 | -9.174
-6.5 | -0.466 | 0.01616 | -0.025 | -28.855
-6 | -0.411 | 0.01567 | -0.026 | -26.21
-5.5 | -0.291 | 0.04101 | -0.013 | -7.087
-5 | -0.243 | 0.03905 | -0.013 | -6.224
-4.5 | -0.195 | 0.0372 | -0.014 | -5.232
-4 | -0.146 | 0.03559 | -0.015 | -4.096
-3.5 | -0.096 | 0.03424 | -0.015 | -2.815
-3 | -0.047 | 0.03306 | -0.016 | -1.412
-2.5 | 0.003 | 0.03183 | -0.017 | 0.103
-2 | 0.065 | 0.0128 | -0.035 | 5.111
-1.5 | 0.127 | 0.01258 | -0.036 | 10.107
-1 | 0.189 | 0.01241 | -0.038 | 15.263
-0.5 | 0.251 | 0.01228 | -0.039 | 20.479
0 | 0.301 | 0.01128 | -0.039 | 26.692
0.5 | 0.36 | 0.01139 | -0.041 | 31.64
1 | 0.419 | 0.01154 | -0.042 | 36.351
1.5 | 0.476 | 0.01174 | -0.043 | 40.548
2 | 0.534 | 0.01195 | -0.044 | 44.703
2.5 | 0.592 | 0.01219 | -0.046 | 48.574
3 | 0.65 | 0.01248 | -0.047 | 52.05
3.5 | 0.707 | 0.01279 | -0.048 | 55.256
4 | 0.764 | 0.01315 | -0.049 | 58.094
4.5 | 0.821 | 0.01349 | -0.05 | 60.832
5 | 0.88 | 0.01348 | -0.052 | 65.292
5.5 | 0.939 | 0.01367 | -0.053 | 68.743
6 | 1.01 | 0.01412 | -0.056 | 71.519
6.5 | 1.065 | 0.0149 | -0.057 | 71.474
7 | 1.119 | 0.01596 | -0.058 | 70.126
7.5 | 1.167 | 0.02353 | -0.059 | 49.617
8 | 1.216 | 0.02461 | -0.06 | 49.399
8.5 | 1.262 | 0.02575 | -0.061 | 49.029
9 | 1.307 | 0.02701 | -0.062 | 48.376
9.5 | 1.348 | 0.02824 | -0.063 | 47.743
10 | 1.387 | 0.02958 | -0.065 | 46.882
10.5 | 1.423 | 0.03092 | -0.066 | 46.023
11 | 1.455 | 0.03258 | -0.067 | 44.661
11.5 | 1.484 | 0.03407 | -0.068 | 43.554
12 | 1.507 | 0.03592 | -0.069 | 41.947
12.5 | 1.523 | 0.03763 | -0.07 | 40.485
13 | 1.304 | 0.09204 | -0.033 | 14.164
13.5 | 1.312 | 0.09816 | -0.033 | 13.364
14 | 1.317 | 0.10475 | -0.033 | 12.57
14.5 | 1.317 | 0.11179 | -0.032 | 11.777
15 | 1.313 | 0.11743 | -0.031 | 11.183
15.5 | 1.307 | 0.12647 | -0.032 | 10.337
16 | 1.297 | 0.13347 | -0.032 | 9.72
16.5 | 1.281 | 0.14295 | -0.032 | 8.958
17 | 1.26 | 0.14983 | -0.032 | 8.41
17.5 | 1.236 | 0.15879 | -0.031 | 7.785

## 18. Re 250k Mach 0.00 (2)
BIGFOIL.COM POLAR EXPORT
NACA66-518 a=0.0
NACA66-518 a=0.0 |  |  |  | Cl Max: | 0.0923 | at alpha= | 0.5 | deg
XFOIL ncrit=9 |  |  |  | L/D Max: | 3.5296 | at alpha= | 0.5 | deg
Re: | 250000 |  |  | Cd Min: | 0.12883 | at alpha= | -14.5 | deg
Mach: | 0 |  |  | Cl=0 at alpha= | -0.21585 | deg
|  |  |  | @ Cl=0.1, Cd= | 0.02615
|  |  |  | @ Cl=0.4, Cd= | 0.02615
|  |  |  | @ Cl=0.6, Cd= | 0.02615
alpha (deg) | Cl | Cd | Cm | Cl/Cd
-14.5 | -0.2653 | 0.12883 | -0.0804 | -2.0593
-14 | -0.2526 | 0.12268 | -0.0827 | -2.059
-13.5 | -0.2707 | 0.11102 | -0.089 | -2.4383
-13 | -0.2569 | 0.10513 | -0.0913 | -2.4436
-12 | -0.2832 | 0.08479 | -0.1028 | -3.34
-11.5 | -0.3409 | 0.07191 | -0.1093 | -4.7406
-11 | -0.3989 | 0.06427 | -0.1081 | -6.2066
-10.5 | -0.4801 | 0.06326 | -0.0952 | -7.5893
-10 | -0.4547 | 0.05537 | -0.096 | -8.212
-9.5 | -0.4806 | 0.05687 | -0.0859 | -8.4509
-9 | -0.453 | 0.04868 | -0.0869 | -9.3057
-8 | -0.4239 | 0.04261 | -0.0782 | -9.9484
-7.5 | -0.4081 | 0.0403 | -0.073 | -10.1266
-7 | -0.3743 | 0.03341 | -0.0679 | -11.2032
-6.5 | -0.3231 | 0.03043 | -0.0675 | -10.6178
-6 | -0.264 | 0.02824 | -0.0684 | -9.3484
-5.5 | -0.1925 | 0.0263 | -0.0715 | -7.3194
-5 | -0.122 | 0.02481 | -0.0744 | -4.9174
-4.5 | -0.1221 | 0.02603 | -0.0665 | -4.6907
-4 | -0.0884 | 0.02558 | -0.0629 | -3.4558
-3.5 | -0.1106 | 0.02683 | -0.0502 | -4.1223
-3 | -0.0866 | 0.02608 | -0.0448 | -3.3206
-2.5 | -0.1089 | 0.02683 | -0.0316 | -4.0589
-2 | -0.0586 | 0.02603 | -0.0307 | -2.2512
-1.5 | -0.0439 | 0.02321 | -0.024 | -1.8914
-0.5 | -0.0337 | 0.02539 | -0.0035 | -1.3273
0 | 0.0256 | 0.02585 | -0.002 | 0.99033
0.5 | 0.0923 | 0.02615 | -0.0014 | 3.5296

## 19. Re 250k Mach 0.10 (1)
BIGFOIL.COM POLAR EXPORT
NACA66-518 a=0.0
NACA66-518 a=0.0 |  |  |  | Cl Max: | 1.506 | at alpha= | 12 | deg
JavaFoil+Calcfoil stall+Eppler ext transition |  |  |  | L/D Max: | 71.911 | at alpha= | 6 | deg
Re: | 250000 |  |  | Cd Min: | 0.01134 | at alpha= | 0 | deg
Mach: | 0.1 |  |  | Cl=0 at alpha= | -2.53 | deg
|  |  |  | @ Cl=0.1, Cd= | 0.01271
|  |  |  | @ Cl=0.4, Cd= | 0.011547
|  |  |  | @ Cl=0.6, Cd= | 0.012285
alpha (deg) | Cl | Cd | Cm | Cl/Cd
-18.5 | -0.579 | 0.18651 | 0 | -3.104
-18 | -0.599 | 0.17858 | 0 | -3.355
-17.5 | -0.619 | 0.1697 | -0.001 | -3.646
-17 | -0.637 | 0.16398 | -0.001 | -3.887
-16.5 | -0.652 | 0.15842 | -0.001 | -4.114
-16 | -0.671 | 0.1439 | -0.002 | -4.663
-15.5 | -0.685 | 0.13499 | -0.003 | -5.077
-15 | -0.694 | 0.12918 | -0.002 | -5.372
-14.5 | -0.704 | 0.12106 | -0.002 | -5.812
-14 | -0.71 | 0.11343 | -0.002 | -6.263
-13.5 | -0.714 | 0.11031 | -0.002 | -6.473
-13 | -0.714 | 0.10165 | -0.003 | -7.028
-12.5 | -0.711 | 0.09585 | -0.003 | -7.419
-12 | -0.704 | 0.0866 | -0.003 | -8.131
-11.5 | -0.693 | 0.08173 | -0.004 | -8.48
-11 | -0.678 | 0.07635 | -0.004 | -8.881
-10.5 | -0.659 | 0.07187 | -0.005 | -9.171
-10 | -0.636 | 0.06739 | -0.005 | -9.44
-9.5 | -0.609 | 0.06412 | -0.005 | -9.504
-9 | -0.584 | 0.06086 | -0.01 | -9.588
-8.5 | -0.55 | 0.05711 | -0.011 | -9.628
-8 | -0.513 | 0.0533 | -0.011 | -9.628
-7.5 | -0.474 | 0.05011 | -0.012 | -9.458
-7 | -0.432 | 0.04729 | -0.013 | -9.138
-6.5 | -0.468 | 0.01623 | -0.025 | -28.829
-6 | -0.412 | 0.01575 | -0.026 | -26.184
-5.5 | -0.292 | 0.04112 | -0.013 | -7.099
-5 | -0.244 | 0.03906 | -0.013 | -6.249
-4.5 | -0.196 | 0.03728 | -0.014 | -5.247
-4 | -0.146 | 0.03568 | -0.015 | -4.105
-3.5 | -0.097 | 0.0343 | -0.015 | -2.824
-3 | -0.047 | 0.0331 | -0.016 | -1.417
-2.5 | 0.003 | 0.03191 | -0.017 | 0.103
-2 | 0.066 | 0.01282 | -0.035 | 5.127
-1.5 | 0.128 | 0.01262 | -0.036 | 10.122
-1 | 0.19 | 0.01244 | -0.038 | 15.301
-0.5 | 0.253 | 0.01233 | -0.039 | 20.497
0 | 0.302 | 0.01134 | -0.039 | 26.682
0.5 | 0.362 | 0.01145 | -0.041 | 31.614
1 | 0.421 | 0.0116 | -0.042 | 36.329
1.5 | 0.478 | 0.0118 | -0.043 | 40.519
2 | 0.537 | 0.01201 | -0.044 | 44.662
2.5 | 0.595 | 0.01226 | -0.046 | 48.518
3 | 0.653 | 0.01255 | -0.047 | 51.994
3.5 | 0.71 | 0.01286 | -0.048 | 55.196
4 | 0.768 | 0.01318 | -0.049 | 58.265
4.5 | 0.825 | 0.01359 | -0.051 | 60.687
5 | 0.884 | 0.01338 | -0.052 | 66.111
5.5 | 0.944 | 0.01374 | -0.053 | 68.708
6 | 1.015 | 0.01411 | -0.056 | 71.911
6.5 | 1.07 | 0.01509 | -0.057 | 70.907
7 | 1.124 | 0.01612 | -0.058 | 69.764
7.5 | 1.172 | 0.02375 | -0.059 | 49.359
8 | 1.221 | 0.02489 | -0.06 | 49.049
8.5 | 1.267 | 0.02596 | -0.062 | 48.808
9 | 1.311 | 0.02725 | -0.063 | 48.12
9.5 | 1.352 | 0.02852 | -0.064 | 47.424
10 | 1.391 | 0.02995 | -0.065 | 46.434
10.5 | 1.426 | 0.03136 | -0.066 | 45.464
11 | 1.457 | 0.03288 | -0.067 | 44.313
11.5 | 1.485 | 0.03462 | -0.068 | 42.885
12 | 1.506 | 0.03636 | -0.069 | 41.416
12.5 | 1.29 | 0.08701 | -0.034 | 14.829
13 | 1.301 | 0.09291 | -0.034 | 14.008
13.5 | 1.306 | 0.09901 | -0.032 | 13.188
14 | 1.308 | 0.1053 | -0.032 | 12.422
14.5 | 1.305 | 0.1115 | -0.031 | 11.708
15 | 1.3 | 0.11885 | -0.032 | 10.939
15.5 | 1.29 | 0.12685 | -0.032 | 10.173
16 | 1.277 | 0.13505 | -0.031 | 9.452
16.5 | 1.255 | 0.14246 | -0.031 | 8.813
17 | 1.231 | 0.15303 | -0.031 | 8.043

## 20. Re 250k Mach 0.10 (2)
BIGFOIL.COM POLAR EXPORT
NACA66-518 a=0.0
NACA66-518 a=0.0 |  |  |  | Cl Max: | 1.1459 | at alpha= | 18 | deg
XFOIL ncrit=9 |  |  |  | L/D Max: | 54.4848 | at alpha= | 8.5 | deg
Re: | 250000 |  |  | Cd Min: | 0.12968 | at alpha= | -14.5 | deg
Mach: | 0.1 |  |  | Cl=0 at alpha= | -0.61778 | deg
|  |  |  | @ Cl=0.1, Cd= | 0.026173
|  |  |  | @ Cl=0.4, Cd= | 0.02361
|  |  |  | @ Cl=0.6, Cd= | 0.020932
alpha (deg) | Cl | Cd | Cm | Cl/Cd
-14.5 | -0.2615 | 0.12968 | -0.0805 | -2.0165
-14 | -0.2492 | 0.12344 | -0.0829 | -2.0188
-13.5 | -0.2655 | 0.11206 | -0.0891 | -2.3693
-13 | -0.2515 | 0.10606 | -0.0916 | -2.3713
-12 | -0.2732 | 0.08666 | -0.1022 | -3.1526
-11.5 | -0.329 | 0.07313 | -0.11 | -4.4988
-11 | -0.3955 | 0.06534 | -0.109 | -6.053
-10.5 | -0.4716 | 0.0641 | -0.0969 | -7.3573
-10 | -0.4403 | 0.05609 | -0.0986 | -7.8499
-9.5 | -0.4755 | 0.05754 | -0.0875 | -8.2638
-9 | -0.4465 | 0.04924 | -0.0888 | -9.0678
-8 | -0.4213 | 0.04305 | -0.0795 | -9.7863
-7 | -0.3813 | 0.03459 | -0.0672 | -11.0234
-6.5 | -0.327 | 0.03093 | -0.0678 | -10.5723
-6 | -0.2667 | 0.02853 | -0.0687 | -9.3481
-5.5 | -0.1943 | 0.02652 | -0.0719 | -7.3265
-5 | -0.1211 | 0.02495 | -0.0752 | -4.8537
-4.5 | -0.1252 | 0.0263 | -0.0665 | -4.7605
-4 | -0.0861 | 0.02568 | -0.0638 | -3.3528
-3.5 | -0.1173 | 0.02712 | -0.0495 | -4.3252
-3 | -0.0844 | 0.02617 | -0.0455 | -3.2251
-2 | -0.0565 | 0.0261 | -0.0313 | -2.1648
-1.5 | -0.0387 | 0.02255 | -0.0248 | -1.7162
0 | 0.0271 | 0.02589 | -0.0022 | 1.0467
0.5 | 0.0951 | 0.02619 | -0.0017 | 3.6312
2.5 | 0.2767 | 0.02558 | 0.0036 | 10.817
3 | 0.3679 | 0.02401 | -0.0019 | 15.3228
5 | 0.5798 | 0.02137 | -0.0015 | 27.1315
5.5 | 0.697 | 0.01883 | -0.0107 | 37.0154
6 | 0.7293 | 0.01846 | -0.007 | 39.507
6.5 | 0.7475 | 0.01862 | -0.0014 | 40.145
7.5 | 0.847 | 0.01736 | 0.0005 | 48.7903
8 | 0.8992 | 0.01679 | 0.0012 | 53.5557
8.5 | 0.9306 | 0.01708 | 0.0048 | 54.4848
9 | 0.9576 | 0.01811 | 0.0079 | 52.8769
9.5 | 0.9922 | 0.02016 | 0.0074 | 49.2163
10 | 1.032 | 0.02262 | 0.005 | 45.6233
10.5 | 1.038 | 0.02463 | 0.009 | 42.1437
11 | 1.0427 | 0.02731 | 0.0129 | 38.1802
11.5 | 1.0415 | 0.03078 | 0.017 | 33.8369
12 | 1.0286 | 0.03546 | 0.0214 | 29.0073
12.5 | 1.0095 | 0.04111 | 0.0257 | 24.5561
13 | 1.0119 | 0.04549 | 0.0279 | 22.2444
13.5 | 1.0148 | 0.05009 | 0.0296 | 20.2595
14 | 1.0204 | 0.05467 | 0.0308 | 18.6647
14.5 | 1.0275 | 0.05921 | 0.0318 | 17.3535
15 | 1.0401 | 0.06334 | 0.0323 | 16.4209
15.5 | 1.0575 | 0.06666 | 0.0333 | 15.8641
16 | 1.0771 | 0.07024 | 0.0336 | 15.3346
16.5 | 1.0959 | 0.07394 | 0.0336 | 14.8215
17 | 1.1294 | 0.07592 | 0.0344 | 14.8762
17.5 | 1.1433 | 0.08065 | 0.0343 | 14.1761
18 | 1.1459 | 0.08679 | 0.0334 | 13.2031
18.5 | 1.143 | 0.09382 | 0.0319 | 12.1829
19 | 1.1391 | 0.1011 | 0.0297 | 11.2671
19.5 | 1.1301 | 0.10935 | 0.0267 | 10.3347
20 | 1.1088 | 0.1198 | 0.0221 | 9.2554

## 21. Re 250k Mach 0.25 (1)
BIGFOIL.COM POLAR EXPORT
NACA66-518 a=0.0
NACA66-518 a=0.0 |  |  |  | Cl Max: | 1.481 | at alpha= | 11.5 | deg
JavaFoil+Calcfoil stall+Eppler ext transition |  |  |  | L/D Max: | 71.225 | at alpha= | 5.5 | deg
Re: | 250000 |  |  | Cd Min: | 0.01156 | at alpha= | 0 | deg
Mach: | 0.25 |  |  | Cl=0 at alpha= | -2.5294 | deg
|  |  |  | @ Cl=0.1, Cd= | 0.012942
|  |  |  | @ Cl=0.4, Cd= | 0.011806
|  |  |  | @ Cl=0.6, Cd= | 0.012537
alpha (deg) | Cl | Cd | Cm | Cl/Cd
-16.5 | -0.308 | 0.18357 | -0.002 | -1.678
-16 | -0.365 | 0.16948 | -0.002 | -2.153
-15.5 | -0.416 | 0.15695 | -0.003 | -2.652
-15 | -0.463 | 0.1476 | -0.003 | -3.139
-14.5 | -0.506 | 0.1343 | -0.004 | -3.765
-14 | -0.541 | 0.13512 | -0.003 | -4
-13.5 | -0.573 | 0.12497 | -0.003 | -4.581
-13 | -0.599 | 0.11323 | -0.003 | -5.288
-12.5 | -0.619 | 0.10334 | -0.003 | -5.988
-12 | -0.632 | 0.09933 | -0.003 | -6.365
-11.5 | -0.639 | 0.09088 | -0.004 | -7.034
-11 | -0.639 | 0.08343 | -0.004 | -7.664
-10.5 | -0.633 | 0.07528 | -0.004 | -8.41
-10 | -0.62 | 0.07145 | -0.004 | -8.681
-9.5 | -0.602 | 0.06527 | -0.005 | -9.218
-9 | -0.577 | 0.06077 | -0.006 | -9.502
-8.5 | -0.548 | 0.0569 | -0.006 | -9.636
-8 | -0.515 | 0.05358 | -0.006 | -9.604
-7.5 | -0.481 | 0.05141 | -0.012 | -9.354
-7 | -0.44 | 0.04821 | -0.013 | -9.126
-6.5 | -0.395 | 0.04515 | -0.014 | -8.75
-6 | -0.421 | 0.01615 | -0.027 | -26.076
-5.5 | -0.299 | 0.04145 | -0.013 | -7.212
-5 | -0.25 | 0.03943 | -0.014 | -6.344
-4.5 | -0.201 | 0.03743 | -0.014 | -5.358
-4 | -0.15 | 0.03592 | -0.015 | -4.183
-3.5 | -0.099 | 0.03445 | -0.016 | -2.886
-3 | -0.048 | 0.0333 | -0.016 | -1.446
-2.5 | 0.003 | 0.0318 | -0.018 | 0.107
-2 | 0.067 | 0.01305 | -0.036 | 5.168
-1.5 | 0.131 | 0.01284 | -0.037 | 10.202
-1 | 0.195 | 0.01264 | -0.039 | 15.459
-0.5 | 0.259 | 0.01254 | -0.04 | 20.675
0 | 0.311 | 0.01156 | -0.04 | 26.858
0.5 | 0.371 | 0.01173 | -0.042 | 31.663
1 | 0.432 | 0.01189 | -0.043 | 36.352
1.5 | 0.49 | 0.0121 | -0.044 | 40.523
2 | 0.55 | 0.01232 | -0.045 | 44.649
2.5 | 0.61 | 0.01258 | -0.047 | 48.46
3 | 0.669 | 0.01289 | -0.048 | 51.895
3.5 | 0.729 | 0.01318 | -0.049 | 55.29
4 | 0.787 | 0.01356 | -0.051 | 58.037
4.5 | 0.846 | 0.01395 | -0.052 | 60.658
5 | 0.909 | 0.01411 | -0.053 | 64.376
5.5 | 0.982 | 0.01378 | -0.056 | 71.225
6 | 1.04 | 0.01478 | -0.057 | 70.382
6.5 | 1.096 | 0.01568 | -0.058 | 69.94
7 | 1.148 | 0.02379 | -0.06 | 48.255
7.5 | 1.199 | 0.02494 | -0.061 | 48.074
8 | 1.247 | 0.02616 | -0.062 | 47.668
8.5 | 1.292 | 0.02744 | -0.063 | 47.105
9 | 1.335 | 0.02888 | -0.064 | 46.211
9.5 | 1.373 | 0.03028 | -0.065 | 45.348
10 | 1.407 | 0.03178 | -0.066 | 44.283
10.5 | 1.437 | 0.03336 | -0.068 | 43.074
11 | 1.462 | 0.03532 | -0.069 | 41.377
11.5 | 1.481 | 0.03717 | -0.07 | 39.838
12 | 1.265 | 0.08471 | -0.033 | 14.935
12.5 | 1.266 | 0.09068 | -0.031 | 13.966
13 | 1.262 | 0.09839 | -0.031 | 12.828
13.5 | 1.252 | 0.10545 | -0.031 | 11.87
14 | 1.234 | 0.11343 | -0.031 | 10.882
14.5 | 1.21 | 0.12057 | -0.031 | 10.033
15 | 1.178 | 0.12993 | -0.03 | 9.067
15.5 | 1.14 | 0.1421 | -0.03 | 8.023
16 | 1.096 | 0.1501 | -0.029 | 7.299
16.5 | 1.039 | 0.16286 | -0.029 | 6.38

## 22. Re 250k Mach 0.25 (2)
BIGFOIL.COM POLAR EXPORT
NACA66-518 a=0.0
NACA66-518 a=0.0 |  |  |  | Cl Max: | -0.0074 | at alpha= | 0 | deg
XFOIL ncrit=9 |  |  |  | L/D Max: | -0.27602 | at alpha= | 0 | deg
Re: | 250000 |  |  | Cd Min: | 0.13395 | at alpha= | -14.5 | deg
Mach: | 0.25 |  |  | Cl=0 at alpha= | -99 | deg
|  |  |  | @ Cl=0.1, Cd= | 0.02681
|  |  |  | @ Cl=0.4, Cd= | 0.02681
|  |  |  | @ Cl=0.6, Cd= | 0.02681
alpha (deg) | Cl | Cd | Cm | Cl/Cd
-14.5 | -0.2433 | 0.13395 | -0.0812 | -1.8163
-14 | -0.2328 | 0.12703 | -0.0846 | -1.8326
-13.5 | -0.2376 | 0.11706 | -0.0903 | -2.0297
-13 | -0.227 | 0.11044 | -0.0932 | -2.0554
-12.5 | -0.2353 | 0.10087 | -0.0979 | -2.3327
-12 | -0.2498 | 0.0912 | -0.1048 | -2.739
-11.5 | -0.309 | 0.07767 | -0.115 | -3.9784
-10.5 | -0.3261 | 0.06451 | -0.1154 | -5.055
-10 | -0.3905 | 0.06082 | -0.1078 | -6.4206
-9.5 | -0.4476 | 0.06125 | -0.0958 | -7.3078
-9 | -0.4052 | 0.05225 | -0.099 | -7.755
-8 | -0.403 | 0.04546 | -0.0871 | -8.8649
-7.5 | -0.4033 | 0.04343 | -0.0806 | -9.2862
-6.5 | -0.3397 | 0.03326 | -0.0706 | -10.2135
-6 | -0.2779 | 0.03007 | -0.0711 | -9.2418
-5.5 | -0.2037 | 0.02776 | -0.074 | -7.3379
-5 | -0.1992 | 0.02866 | -0.0666 | -6.9505
-4.5 | -0.1307 | 0.02736 | -0.0687 | -4.777
-4 | -0.0687 | 0.02618 | -0.0695 | -2.6241
-3.5 | -0.1153 | 0.0279 | -0.0523 | -4.1326
-2.5 | -0.1042 | 0.02756 | -0.0344 | -3.7808
-2 | -0.0987 | 0.0278 | -0.0259 | -3.5504
-1.5 | -0.0507 | 0.02703 | -0.0241 | -1.8757
-1 | -0.0739 | 0.02471 | -0.0114 | -2.9907
-0.5 | -0.0306 | 0.02543 | -0.0047 | -1.2033
0 | -0.0074 | 0.02681 | 0.0025 | -0.27602

## 23. Re 250k Mach 0.50 (1)
BIGFOIL.COM POLAR EXPORT
NACA66-518 a=0.0
NACA66-518 a=0.0 |  |  |  | Cl Max: | 1.36 | at alpha= | 8.5 | deg
JavaFoil+Calcfoil stall+Eppler ext transition |  |  |  | L/D Max: | 63.633 | at alpha= | 5 | deg
Re: | 250000 |  |  | Cd Min: | 0.01267 | at alpha= | 0 | deg
Mach: | 0.5 |  |  | Cl=0 at alpha= | -2.5345 | deg
|  |  |  | @ Cl=0.1, Cd= | 0.023528
|  |  |  | @ Cl=0.4, Cd= | 0.01284
|  |  |  | @ Cl=0.6, Cd= | 0.013588
alpha (deg) | Cl | Cd | Cm | Cl/Cd
-20 | -0.988 | 0.27078 | 0.002 | -3.648
-19.5 | -0.958 | 0.25662 | 0.001 | -3.734
-19 | -0.93 | 0.24292 | 0.001 | -3.829
-18.5 | -0.902 | 0.23948 | 0 | -3.768
-18 | -0.875 | 0.2461 | -0.001 | -3.554
-17.5 | -0.847 | 0.23995 | -0.001 | -3.53
-17 | -0.819 | 0.23538 | -0.002 | -3.481
-16.5 | -0.79 | 0.22273 | -0.002 | -3.546
-16 | -0.762 | 0.2128 | -0.003 | -3.579
-15.5 | -0.734 | 0.20881 | -0.003 | -3.515
-15 | -0.706 | 0.20344 | -0.004 | -3.471
-14.5 | -0.678 | 0.1993 | -0.004 | -3.403
-14 | -0.65 | 0.19437 | -0.005 | -3.345
-13.5 | -0.622 | 0.19067 | -0.006 | -3.263
-13 | -0.594 | 0.17157 | -0.006 | -3.464
-12.5 | -0.565 | 0.166 | -0.006 | -3.402
-12 | -0.537 | 0.16486 | -0.007 | -3.255
-11.5 | -0.508 | 0.16157 | -0.007 | -3.147
-11 | -0.48 | 0.15371 | -0.008 | -3.125
-10.5 | -0.452 | 0.15575 | -0.008 | -2.903
-10 | -0.424 | 0.13749 | -0.009 | -3.083
-9.5 | -0.396 | 0.13162 | -0.01 | -3.006
-9 | -0.367 | 0.11317 | -0.01 | -3.246
-8.5 | -0.338 | 0.10316 | -0.007 | -3.273
-8 | -0.311 | 0.07185 | -0.011 | -4.325
-7.5 | -0.442 | 0.06153 | -0.006 | -7.18
-7 | -0.445 | 0.05265 | -0.006 | -8.454
-6.5 | -0.412 | 0.04792 | -0.007 | -8.608
-6 | -0.373 | 0.04622 | -0.015 | -8.077
-5.5 | -0.326 | 0.04294 | -0.016 | -7.6
-5 | -0.274 | 0.04146 | -0.015 | -6.619
-4.5 | -0.221 | 0.03912 | -0.016 | -5.658
-4 | -0.167 | 0.0372 | -0.016 | -4.476
-3.5 | -0.11 | 0.03548 | -0.017 | -3.113
-3 | -0.054 | 0.03409 | -0.018 | -1.572
-2.5 | 0.004 | 0.03297 | -0.019 | 0.115
-2 | 0.062 | 0.0317 | -0.021 | 1.945
-1.5 | 0.145 | 0.01385 | -0.041 | 10.507
-1 | 0.217 | 0.01366 | -0.042 | 15.902
-0.5 | 0.288 | 0.01349 | -0.044 | 21.37
0 | 0.345 | 0.01267 | -0.044 | 27.245
0.5 | 0.413 | 0.01288 | -0.046 | 32.033
1 | 0.48 | 0.01308 | -0.047 | 36.722
1.5 | 0.544 | 0.01332 | -0.049 | 40.876
2 | 0.611 | 0.01364 | -0.05 | 44.785
2.5 | 0.677 | 0.01396 | -0.051 | 48.504
3 | 0.743 | 0.01434 | -0.053 | 51.816
3.5 | 0.809 | 0.01473 | -0.054 | 54.895
4 | 0.876 | 0.01512 | -0.056 | 57.938
4.5 | 0.944 | 0.01548 | -0.058 | 60.989
5 | 1.025 | 0.01611 | -0.06 | 63.633
5.5 | 1.089 | 0.01718 | -0.062 | 63.373
6 | 1.149 | 0.01855 | -0.063 | 61.951
6.5 | 1.204 | 0.02775 | -0.064 | 43.382
7 | 1.257 | 0.02946 | -0.066 | 42.655
7.5 | 1.301 | 0.03122 | -0.067 | 41.693
8 | 1.337 | 0.03324 | -0.069 | 40.226
8.5 | 1.36 | 0.03515 | -0.07 | 38.681
9 | 1.152 | 0.06246 | -0.031 | 18.452
9.5 | 1.123 | 0.07076 | -0.031 | 15.871
10 | 1.001 | 0.08094 | -0.027 | 12.361
10.5 | 0.727 | 0.12091 | -0.025 | 6.016
11 | 0.755 | 0.14231 | -0.03 | 5.307
11.5 | 0.782 | 0.14561 | -0.031 | 5.373
12 | 0.809 | 0.15415 | -0.031 | 5.251
12.5 | 0.838 | 0.17203 | -0.036 | 4.87
13 | 0.865 | 0.1753 | -0.037 | 4.933
13.5 | 0.892 | 0.17802 | -0.037 | 5.008

## 24. Re 250k Mach 0.50 (2)
BIGFOIL.COM POLAR EXPORT
NACA66-518 a=0.0
NACA66-518 a=0.0 |  |  |  | Cl Max: | 0.9944 | at alpha= | 10.5 | deg
XFOIL ncrit=9 |  |  |  | L/D Max: | 35.7213 | at alpha= | 8 | deg
Re: | 250000 |  |  | Cd Min: | 0.11237 | at alpha= | 15.5 | deg
Mach: | 0.5 |  |  | Cl=0 at alpha= | 0.52 | deg
|  |  |  | @ Cl=0.1, Cd= | 0.030596
|  |  |  | @ Cl=0.4, Cd= | 0.028082
|  |  |  | @ Cl=0.6, Cd= | 0.026006
alpha (deg) | Cl | Cd | Cm | Cl/Cd
-10.5 | -0.1732 | 0.08324 | -0.1334 | -2.0807
-10 | -0.1357 | 0.07663 | -0.1317 | -1.7708
-9.5 | -0.1471 | 0.0693 | -0.1351 | -2.1227
-9 | -0.2587 | 0.06516 | -0.1313 | -3.9702
-8.5 | -0.2268 | 0.05676 | -0.1326 | -3.9958
-8 | -0.2547 | 0.05362 | -0.1267 | -4.7501
-7 | -0.3384 | 0.04744 | -0.0993 | -7.1332
-6.5 | -0.3639 | 0.04512 | -0.0885 | -8.0652
-6 | -0.355 | 0.04128 | -0.0791 | -8.5998
-5.5 | -0.4103 | 0.04174 | -0.0599 | -9.8299
-5 | -0.3612 | 0.0383 | -0.0568 | -9.4308
-4.5 | -0.369 | 0.03756 | -0.0447 | -9.8243
-4 | -0.287 | 0.03496 | -0.0464 | -8.2094
-3.5 | -0.1761 | 0.03291 | -0.0532 | -5.351
-3 | -0.1803 | 0.03305 | -0.0416 | -5.4554
-2.5 | -0.1063 | 0.03183 | -0.0422 | -3.3396
-2 | -0.1198 | 0.03162 | -0.0292 | -3.7887
-1.5 | -0.1107 | 0.03129 | -0.0199 | -3.5379
-1 | -0.0594 | 0.03017 | -0.017 | -1.9688
0 | -0.0408 | 0.02773 | 0.0042 | -1.4713
0.5 | -0.0018 | 0.02929 | 0.0115 | -0.061454
1.5 | 0.0882 | 0.0306 | 0.0212 | 2.8824
2 | 0.1409 | 0.03058 | 0.0235 | 4.6076
3 | 0.2381 | 0.03026 | 0.0254 | 7.8685
3.5 | 0.3162 | 0.02914 | 0.0236 | 10.8511
4.5 | 0.4509 | 0.02744 | 0.0228 | 16.4322
5 | 0.5087 | 0.02692 | 0.0235 | 18.8967
5.5 | 0.5696 | 0.02637 | 0.0239 | 21.6003
6 | 0.6347 | 0.02559 | 0.0246 | 24.8027
6.5 | 0.7099 | 0.02453 | 0.0242 | 28.9401
7 | 0.7901 | 0.02344 | 0.0233 | 33.7073
7.5 | 0.8322 | 0.02398 | 0.0267 | 34.7039
8 | 0.8766 | 0.02454 | 0.0298 | 35.7213
8.5 | 0.9062 | 0.02569 | 0.0345 | 35.2744
9 | 0.9297 | 0.02743 | 0.0392 | 33.8935
9.5 | 0.9554 | 0.03035 | 0.0412 | 31.4794
10 | 0.9841 | 0.03447 | 0.0404 | 28.5495
10.5 | 0.9944 | 0.03922 | 0.0411 | 25.3544
11 | 0.9811 | 0.0447 | 0.0445 | 21.9485
11.5 | 0.9537 | 0.05219 | 0.0469 | 18.2736
12 | 0.9358 | 0.05969 | 0.048 | 15.6777
12.5 | 0.925 | 0.06712 | 0.0482 | 13.7813
13 | 0.9253 | 0.07377 | 0.0482 | 12.543
13.5 | 0.9281 | 0.08025 | 0.0481 | 11.5651
14 | 0.9381 | 0.08629 | 0.0479 | 10.8715
14.5 | 0.9444 | 0.09293 | 0.0472 | 10.1625
15 | 0.9398 | 0.10146 | 0.0448 | 9.2628
15.5 | 0.9224 | 0.11237 | 0.0401 | 8.2086

## 25. Re 500k Mach 0.00 (1)
BIGFOIL.COM POLAR EXPORT
NACA66-518 a=0.0
NACA66-518 a=0.0 |  |  |  | Cl Max: | 1.552 | at alpha= | 14 | deg
JavaFoil+Calcfoil stall+Eppler ext transition |  |  |  | L/D Max: | 93.155 | at alpha= | 5.5 | deg
Re: | 500000 |  |  | Cd Min: | 0.00809 | at alpha= | 0 | deg
Mach: | 0 |  |  | Cl=0 at alpha= | -2.5328 | deg
|  |  |  | @ Cl=0.1, Cd= | 0.010553
|  |  |  | @ Cl=0.4, Cd= | 0.0081503
|  |  |  | @ Cl=0.6, Cd= | 0.0088249
alpha (deg) | Cl | Cd | Cm | Cl/Cd
-19 | -0.611 | 0.18037 | 0 | -3.387
-18.5 | -0.629 | 0.17002 | 0 | -3.697
-18 | -0.646 | 0.1639 | 0 | -3.94
-17.5 | -0.662 | 0.15487 | -0.001 | -4.275
-17 | -0.677 | 0.14496 | -0.001 | -4.673
-16.5 | -0.692 | 0.1408 | -0.002 | -4.912
-16 | -0.704 | 0.13184 | -0.002 | -5.341
-15.5 | -0.715 | 0.12802 | -0.003 | -5.585
-15 | -0.724 | 0.11955 | -0.003 | -6.056
-14.5 | -0.73 | 0.1113 | -0.004 | -6.561
-14 | -0.734 | 0.10622 | -0.004 | -6.91
-13.5 | -0.73 | 0.09995 | -0.003 | -7.306
-13 | -0.728 | 0.09333 | -0.003 | -7.796
-12.5 | -0.722 | 0.08824 | -0.003 | -8.179
-12 | -0.712 | 0.08101 | -0.004 | -8.793
-11.5 | -0.699 | 0.07636 | -0.004 | -9.158
-11 | -0.687 | 0.07408 | -0.008 | -9.279
-10.5 | -0.667 | 0.06896 | -0.008 | -9.669
-10 | -0.643 | 0.06493 | -0.009 | -9.898
-9.5 | -0.615 | 0.06134 | -0.01 | -10.023
-9 | -0.584 | 0.05734 | -0.011 | -10.183
-8.5 | -0.55 | 0.05375 | -0.011 | -10.23
-8 | -0.513 | 0.05015 | -0.012 | -10.237
-7.5 | -0.477 | 0.04513 | -0.014 | -10.578
-7 | -0.522 | 0.01433 | -0.024 | -36.41
-6.5 | -0.468 | 0.01386 | -0.025 | -33.75
-6 | -0.412 | 0.01338 | -0.027 | -30.804
-5.5 | -0.291 | 0.03875 | -0.013 | -7.505
-5 | -0.243 | 0.03683 | -0.014 | -6.603
-4.5 | -0.195 | 0.03509 | -0.015 | -5.555
-4 | -0.146 | 0.0333 | -0.016 | -4.391
-3.5 | -0.118 | 0.01135 | -0.032 | -10.406
-3 | -0.057 | 0.01111 | -0.034 | -5.154
-2.5 | 0.004 | 0.01088 | -0.035 | 0.37
-2 | 0.066 | 0.01067 | -0.036 | 6.149
-1.5 | 0.127 | 0.01046 | -0.037 | 12.182
-1 | 0.19 | 0.0103 | -0.038 | 18.45
-0.5 | 0.252 | 0.01015 | -0.04 | 24.839
0 | 0.306 | 0.00809 | -0.041 | 37.846
0.5 | 0.366 | 0.00819 | -0.042 | 44.743
1 | 0.426 | 0.00812 | -0.043 | 52.472
1.5 | 0.484 | 0.00857 | -0.045 | 56.427
2 | 0.543 | 0.00868 | -0.046 | 62.538
2.5 | 0.602 | 0.00883 | -0.047 | 68.128
3 | 0.66 | 0.00902 | -0.048 | 73.165
3.5 | 0.719 | 0.00922 | -0.049 | 77.948
4 | 0.776 | 0.00947 | -0.05 | 81.941
4.5 | 0.835 | 0.00967 | -0.052 | 86.376
5 | 0.896 | 0.00977 | -0.053 | 91.779
5.5 | 0.961 | 0.01032 | -0.055 | 93.155
6 | 1.017 | 0.01107 | -0.056 | 91.886
6.5 | 1.072 | 0.01185 | -0.057 | 90.495
7 | 1.125 | 0.0128 | -0.058 | 87.899
7.5 | 1.171 | 0.02061 | -0.059 | 56.807
8 | 1.219 | 0.02162 | -0.06 | 56.4
8.5 | 1.266 | 0.02261 | -0.061 | 55.987
9 | 1.31 | 0.02369 | -0.063 | 55.32
9.5 | 1.352 | 0.02476 | -0.064 | 54.6
10 | 1.391 | 0.02595 | -0.065 | 53.604
10.5 | 1.427 | 0.02713 | -0.066 | 52.594
11 | 1.46 | 0.02849 | -0.067 | 51.237
11.5 | 1.489 | 0.02982 | -0.068 | 49.926
12 | 1.512 | 0.03148 | -0.069 | 48.022
12.5 | 1.529 | 0.03313 | -0.07 | 46.157
13 | 1.542 | 0.03486 | -0.071 | 44.234
13.5 | 1.55 | 0.03689 | -0.072 | 42.006
14 | 1.552 | 0.03907 | -0.073 | 39.724
14.5 | 1.55 | 0.04126 | -0.074 | 37.555
15 | 1.317 | 0.10996 | -0.037 | 11.978
15.5 | 1.312 | 0.11661 | -0.039 | 11.254
16 | 1.3 | 0.12414 | -0.037 | 10.475
16.5 | 1.283 | 0.1312 | -0.037 | 9.78
17 | 1.262 | 0.13853 | -0.037 | 9.113
17.5 | 1.238 | 0.14592 | -0.035 | 8.484
18 | 1.212 | 0.15473 | -0.036 | 7.836
18.5 | 1.185 | 0.16444 | -0.038 | 7.205
19 | 1.155 | 0.17207 | -0.038 | 6.713

## 26. Re 500k Mach 0.00 (2)
BIGFOIL.COM POLAR EXPORT
NACA66-518 a=0.0
NACA66-518 a=0.0 |  |  |  | Cl Max: | 1.1802 | at alpha= | 20 | deg
XFOIL ncrit=9 |  |  |  | L/D Max: | 91.9174 | at alpha= | 6.5 | deg
Re: | 500000 |  |  | Cd Min: | 0.20409 | at alpha= | -20 | deg
Mach: | 0 |  |  | Cl=0 at alpha= | -3.5224 | deg
|  |  |  | @ Cl=0.1, Cd= | 0.01292
|  |  |  | @ Cl=0.4, Cd= | 0.011863
|  |  |  | @ Cl=0.6, Cd= | 0.011325
alpha (deg) | Cl | Cd | Cm | Cl/Cd
-20 | -0.4183 | 0.20409 | -0.0312 | -2.0496
-19.5 | -0.4002 | 0.19901 | -0.0338 | -2.011
-19 | -0.3849 | 0.19328 | -0.037 | -1.9914
-18.5 | -0.37 | 0.18698 | -0.0406 | -1.9788
-18 | -0.365 | 0.17872 | -0.0456 | -2.0423
-16.5 | -0.7351 | 0.06243 | -0.0985 | -11.7748
-16 | -0.7693 | 0.05317 | -0.1012 | -14.4687
-15.5 | -0.5896 | 0.07129 | -0.0953 | -8.2704
-15 | -0.5988 | 0.06419 | -0.0996 | -9.3286
-14.5 | -0.7609 | 0.04253 | -0.0984 | -17.8909
-14 | -0.6671 | 0.04889 | -0.1003 | -13.6449
-13.5 | -0.5669 | 0.0565 | -0.1017 | -10.0336
-13 | -0.7149 | 0.03896 | -0.0915 | -18.3496
-12.5 | -0.6802 | 0.03988 | -0.0902 | -17.0562
-12 | -0.6239 | 0.04337 | -0.0908 | -14.3855
-11.5 | -0.6539 | 0.03774 | -0.0822 | -17.3264
-11 | -0.6659 | 0.03446 | -0.074 | -19.3239
-10.5 | -0.6195 | 0.03603 | -0.0739 | -17.194
-10 | -0.6022 | 0.0336 | -0.0693 | -17.9226
-9.5 | -0.5551 | 0.03722 | -0.0699 | -14.914
-9 | -0.5369 | 0.03067 | -0.0651 | -17.5057
-8.5 | -0.5003 | 0.02758 | -0.0629 | -18.14
-8 | -0.456 | 0.0251 | -0.0619 | -18.1673
-7.5 | -0.4139 | 0.02403 | -0.0601 | -17.2243
-7 | -0.3487 | 0.02092 | -0.0629 | -16.6683
-6.5 | -0.2816 | 0.01908 | -0.0656 | -14.7589
-6 | -0.2131 | 0.01764 | -0.0688 | -12.0805
-5.5 | -0.1545 | 0.01676 | -0.0702 | -9.2184
-5 | -0.1053 | 0.016 | -0.0699 | -6.5812
-4.5 | -0.065 | 0.01543 | -0.0678 | -4.2126
-4 | -0.0298 | 0.01501 | -0.0646 | -1.9853
-3.5 | 0.0014 | 0.01435 | -0.0607 | 0.097561
-3 | 0.0435 | 0.014 | -0.0586 | 3.1071
-2.5 | 0.0838 | 0.01373 | -0.0563 | 6.1034
-2 | 0.105 | 0.01267 | -0.0509 | 8.2873
-1.5 | 0.1066 | 0.01095 | -0.041 | 9.7352
-1 | 0.1616 | 0.01135 | -0.0405 | 14.2379
-0.5 | 0.2178 | 0.01176 | -0.0406 | 18.5204
0 | 0.2702 | 0.012 | -0.0402 | 22.5167
0.5 | 0.3265 | 0.0121 | -0.0405 | 26.9835
1 | 0.3874 | 0.01187 | -0.0419 | 32.6369
1.5 | 0.441 | 0.01184 | -0.0422 | 37.2466
2 | 0.4973 | 0.01166 | -0.0429 | 42.6501
2.5 | 0.5598 | 0.01138 | -0.0447 | 49.1916
3 | 0.6112 | 0.01131 | -0.0446 | 54.0407
3.5 | 0.671 | 0.011 | -0.0459 | 61
4 | 0.7237 | 0.01082 | -0.046 | 66.8854
4.5 | 0.7828 | 0.01048 | -0.0471 | 74.6947
5 | 0.8297 | 0.01034 | -0.0459 | 80.2418
5.5 | 0.8753 | 0.01022 | -0.0445 | 85.6458
6 | 0.9179 | 0.01012 | -0.0425 | 90.7016
6.5 | 0.9348 | 0.01017 | -0.0354 | 91.9174
7 | 0.9389 | 0.01101 | -0.0265 | 85.277
7.5 | 0.9453 | 0.01221 | -0.019 | 77.4201
8 | 0.9502 | 0.01372 | -0.0118 | 69.2566
8.5 | 0.9579 | 0.0153 | -0.0055 | 62.6078
9 | 0.9636 | 0.01715 | 0.0007 | 56.1866
9.5 | 0.9735 | 0.01895 | 0.0059 | 51.372
10 | 0.982 | 0.02089 | 0.0112 | 47.0081
10.5 | 0.9952 | 0.02312 | 0.0149 | 43.045
11 | 1.0289 | 0.02656 | 0.0119 | 38.7387
11.5 | 1.025 | 0.03038 | 0.0161 | 33.7393
12 | 1.0256 | 0.03415 | 0.0196 | 30.0322
12.5 | 1.0384 | 0.03728 | 0.0218 | 27.8541
13 | 1.0563 | 0.04014 | 0.0234 | 26.3154
13.5 | 1.0618 | 0.04419 | 0.0255 | 24.0281
14 | 1.0782 | 0.04749 | 0.0265 | 22.7037
14.5 | 1.0893 | 0.05142 | 0.0275 | 21.1844
15 | 1.0894 | 0.05658 | 0.0286 | 19.2542
15.5 | 1.0997 | 0.06096 | 0.0289 | 18.0397
16 | 1.11 | 0.0655 | 0.0289 | 16.9466
16.5 | 1.118 | 0.0704 | 0.0286 | 15.8807
17 | 1.1253 | 0.07535 | 0.0282 | 14.9343
17.5 | 1.1347 | 0.08009 | 0.0279 | 14.1678
18 | 1.1442 | 0.08524 | 0.0267 | 13.4233
18.5 | 1.1527 | 0.09051 | 0.0254 | 12.7356
19 | 1.1604 | 0.09602 | 0.0237 | 12.085
19.5 | 1.1701 | 0.10102 | 0.0222 | 11.5829
20 | 1.1802 | 0.10582 | 0.0211 | 11.1529

## 27. Re 500k Mach 0.10 (1)
BIGFOIL.COM POLAR EXPORT
NACA66-518 a=0.0
NACA66-518 a=0.0 |  |  |  | Cl Max: | 1.542 | at alpha= | 13.5 | deg
JavaFoil+Calcfoil stall+Eppler ext transition |  |  |  | L/D Max: | 92.405 | at alpha= | 5.5 | deg
Re: | 500000 |  |  | Cd Min: | 0.00813 | at alpha= | 0 | deg
Mach: | 0.1 |  |  | Cl=0 at alpha= | -2.5323 | deg
|  |  |  | @ Cl=0.1, Cd= | 0.010579
|  |  |  | @ Cl=0.4, Cd= | 0.0082027
|  |  |  | @ Cl=0.6, Cd= | 0.0088719
alpha (deg) | Cl | Cd | Cm | Cl/Cd
-19 | -0.559 | 0.18658 | 0 | -2.994
-18.5 | -0.579 | 0.17406 | 0 | -3.328
-18 | -0.599 | 0.16362 | 0 | -3.663
-17.5 | -0.619 | 0.15731 | -0.001 | -3.935
-17 | -0.638 | 0.14754 | -0.001 | -4.323
-16.5 | -0.655 | 0.14276 | -0.002 | -4.59
-16 | -0.671 | 0.13345 | -0.002 | -5.031
-15.5 | -0.686 | 0.12742 | -0.003 | -5.382
-15 | -0.698 | 0.12143 | -0.003 | -5.749
-14.5 | -0.708 | 0.11425 | -0.004 | -6.194
-14 | -0.715 | 0.10697 | -0.004 | -6.681
-13.5 | -0.714 | 0.10185 | -0.003 | -7.012
-13 | -0.715 | 0.09517 | -0.003 | -7.508
-12.5 | -0.711 | 0.08887 | -0.003 | -8.003
-12 | -0.704 | 0.08161 | -0.004 | -8.629
-11.5 | -0.693 | 0.07684 | -0.004 | -9.021
-11 | -0.683 | 0.074 | -0.008 | -9.23
-10.5 | -0.664 | 0.06949 | -0.008 | -9.555
-10 | -0.641 | 0.0653 | -0.009 | -9.818
-9.5 | -0.614 | 0.06167 | -0.01 | -9.962
-9 | -0.584 | 0.05754 | -0.011 | -10.152
-8.5 | -0.55 | 0.05387 | -0.011 | -10.217
-8 | -0.514 | 0.05058 | -0.012 | -10.167
-7.5 | -0.477 | 0.04628 | -0.014 | -10.309
-7 | -0.523 | 0.01439 | -0.024 | -36.367
-6.5 | -0.469 | 0.01393 | -0.026 | -33.69
-6 | -0.414 | 0.01345 | -0.027 | -30.757
-5.5 | -0.292 | 0.03879 | -0.013 | -7.53
-5 | -0.244 | 0.03691 | -0.014 | -6.619
-4.5 | -0.196 | 0.0352 | -0.015 | -5.562
-4 | -0.147 | 0.0333 | -0.016 | -4.412
-3.5 | -0.119 | 0.0114 | -0.033 | -10.414
-3 | -0.058 | 0.01115 | -0.034 | -5.16
-2.5 | 0.004 | 0.01092 | -0.035 | 0.371
-2 | 0.066 | 0.0107 | -0.036 | 6.161
-1.5 | 0.128 | 0.01048 | -0.037 | 12.219
-1 | 0.191 | 0.01032 | -0.039 | 18.499
-0.5 | 0.253 | 0.01017 | -0.04 | 24.913
0 | 0.308 | 0.00813 | -0.041 | 37.828
0.5 | 0.368 | 0.00824 | -0.042 | 44.681
1 | 0.428 | 0.00817 | -0.044 | 52.396
1.5 | 0.486 | 0.00858 | -0.045 | 56.613
2 | 0.545 | 0.00876 | -0.046 | 62.187
2.5 | 0.604 | 0.00888 | -0.047 | 68.08
3 | 0.663 | 0.00908 | -0.048 | 73.078
3.5 | 0.722 | 0.00926 | -0.049 | 77.966
4 | 0.78 | 0.00949 | -0.051 | 82.234
4.5 | 0.839 | 0.00968 | -0.052 | 86.696
5 | 0.901 | 0.00981 | -0.053 | 91.772
5.5 | 0.966 | 0.01045 | -0.055 | 92.405
6 | 1.022 | 0.01121 | -0.056 | 91.165
6.5 | 1.077 | 0.01194 | -0.058 | 90.157
7 | 1.13 | 0.01293 | -0.059 | 87.401
7.5 | 1.175 | 0.02078 | -0.059 | 56.569
8 | 1.224 | 0.02183 | -0.061 | 56.086
8.5 | 1.271 | 0.02281 | -0.062 | 55.719
9 | 1.315 | 0.0239 | -0.063 | 55.013
9.5 | 1.356 | 0.02501 | -0.064 | 54.225
10 | 1.395 | 0.02626 | -0.065 | 53.11
10.5 | 1.43 | 0.02752 | -0.066 | 51.951
11 | 1.462 | 0.02878 | -0.067 | 50.786
11.5 | 1.49 | 0.03035 | -0.068 | 49.075
12 | 1.511 | 0.03189 | -0.069 | 47.386
12.5 | 1.527 | 0.03369 | -0.07 | 45.316
13 | 1.537 | 0.03559 | -0.071 | 43.185
13.5 | 1.542 | 0.03745 | -0.072 | 41.177
14 | 1.542 | 0.03975 | -0.073 | 38.783
14.5 | 1.534 | 0.04207 | -0.074 | 36.459
15 | 1.518 | 0.04632 | -0.075 | 32.765
15.5 | 1.297 | 0.11712 | -0.04 | 11.072
16 | 1.279 | 0.12556 | -0.036 | 10.187
16.5 | 1.257 | 0.13331 | -0.035 | 9.432
17 | 1.232 | 0.14086 | -0.035 | 8.75
17.5 | 1.205 | 0.15078 | -0.036 | 7.99
18 | 1.175 | 0.15623 | -0.037 | 7.52
18.5 | 1.142 | 0.16568 | -0.036 | 6.89

## 28. Re 500k Mach 0.10 (2)
BIGFOIL.COM POLAR EXPORT
NACA66-518 a=0.0
NACA66-518 a=0.0 |  |  |  | Cl Max: | 1.1675 | at alpha= | 20 | deg
XFOIL ncrit=9 |  |  |  | L/D Max: | 90.5637 | at alpha= | 6.5 | deg
Re: | 500000 |  |  | Cd Min: | 0.17941 | at alpha= | -18 | deg
Mach: | 0.1 |  |  | Cl=0 at alpha= | -3.5697 | deg
|  |  |  | @ Cl=0.1, Cd= | 0.013324
|  |  |  | @ Cl=0.4, Cd= | 0.011936
|  |  |  | @ Cl=0.6, Cd= | 0.011388
alpha (deg) | Cl | Cd | Cm | Cl/Cd
-18 | -0.3642 | 0.17941 | -0.0456 | -2.03
-17.5 | -0.3594 | 0.17117 | -0.0504 | -2.0997
-17 | -0.3397 | 0.16445 | -0.0529 | -2.0657
-16 | -0.3339 | 0.14389 | -0.0613 | -2.3205
-15 | -0.5668 | 0.06888 | -0.098 | -8.2288
-14.5 | -0.3717 | 0.10546 | -0.0787 | -3.5246
-14 | -0.3476 | 0.10328 | -0.0806 | -3.3656
-13.5 | -0.4819 | 0.06631 | -0.1016 | -7.2674
-13 | -0.6747 | 0.04206 | -0.0963 | -16.0414
-12.5 | -0.6622 | 0.04088 | -0.0934 | -16.1986
-12 | -0.5929 | 0.0457 | -0.0949 | -12.9737
-11.5 | -0.6229 | 0.04017 | -0.0875 | -15.5066
-11 | -0.6556 | 0.03524 | -0.0769 | -18.6039
-10.5 | -0.61 | 0.0368 | -0.0766 | -16.5761
-10 | -0.5935 | 0.03461 | -0.0719 | -17.1482
-9 | -0.5335 | 0.03147 | -0.0668 | -16.9527
-8.5 | -0.4993 | 0.02819 | -0.0643 | -17.712
-8 | -0.4564 | 0.02552 | -0.0629 | -17.884
-7.5 | -0.4151 | 0.02442 | -0.0609 | -16.9984
-7 | -0.3508 | 0.02122 | -0.0635 | -16.5316
-6.5 | -0.2833 | 0.0193 | -0.0662 | -14.6788
-6 | -0.213 | 0.0178 | -0.0696 | -11.9663
-5.5 | -0.1526 | 0.01687 | -0.0712 | -9.0456
-5 | -0.1022 | 0.01609 | -0.071 | -6.3518
-4.5 | -0.0612 | 0.01551 | -0.069 | -3.9458
-4 | -0.0253 | 0.01509 | -0.0659 | -1.6766
-3.5 | 0.0041 | 0.01442 | -0.0615 | 0.28433
-3 | 0.0458 | 0.01407 | -0.0593 | 3.2552
-2.5 | 0.0853 | 0.01382 | -0.0569 | 6.1722
-2 | 0.1111 | 0.01295 | -0.0522 | 8.5792
-1.5 | 0.1069 | 0.011 | -0.0413 | 9.7182
-1 | 0.1626 | 0.01139 | -0.0408 | 14.2757
-0.5 | 0.2174 | 0.01185 | -0.0405 | 18.346
0 | 0.2706 | 0.01207 | -0.0403 | 22.4192
0.5 | 0.328 | 0.01218 | -0.0407 | 26.9294
1 | 0.3896 | 0.01194 | -0.0421 | 32.6298
1.5 | 0.4417 | 0.01192 | -0.0421 | 37.0554
2 | 0.4995 | 0.01171 | -0.043 | 42.6558
2.5 | 0.5633 | 0.01144 | -0.045 | 49.2395
3 | 0.6132 | 0.01137 | -0.0445 | 53.9314
3.5 | 0.6751 | 0.01103 | -0.0461 | 61.2058
4 | 0.7262 | 0.01088 | -0.0458 | 66.7463
4.5 | 0.7875 | 0.01052 | -0.0472 | 74.8574
5 | 0.8335 | 0.01036 | -0.0458 | 80.4537
5.5 | 0.8783 | 0.01025 | -0.0442 | 85.6878
6 | 0.917 | 0.0102 | -0.0414 | 89.902
6.5 | 0.9319 | 0.01029 | -0.0338 | 90.5637
7 | 0.9369 | 0.01121 | -0.0252 | 83.5772
7.5 | 0.9438 | 0.01244 | -0.0178 | 75.8682
8 | 0.9483 | 0.014 | -0.0105 | 67.7357
8.5 | 0.9564 | 0.01561 | -0.0043 | 61.2684
9 | 0.9631 | 0.01745 | 0.0017 | 55.192
9.5 | 0.9716 | 0.01935 | 0.0072 | 50.2119
10 | 0.9806 | 0.02133 | 0.0124 | 45.9728
10.5 | 0.993 | 0.02363 | 0.0161 | 42.0229
11 | 1.0258 | 0.0272 | 0.0132 | 37.7132
11.5 | 1.0203 | 0.03118 | 0.0175 | 32.7229
12 | 1.0227 | 0.0349 | 0.0208 | 29.3037
12.5 | 1.0352 | 0.03814 | 0.023 | 27.1421
13 | 1.0533 | 0.04106 | 0.0246 | 25.6527
13.5 | 1.0589 | 0.04519 | 0.0265 | 23.4322
14 | 1.0741 | 0.04868 | 0.0276 | 22.0645
14.5 | 1.0843 | 0.0528 | 0.0285 | 20.536
15 | 1.0822 | 0.05826 | 0.0296 | 18.5754
15.5 | 1.0943 | 0.06257 | 0.0297 | 17.4892
16 | 1.1043 | 0.06725 | 0.0296 | 16.4208
16.5 | 1.1121 | 0.07223 | 0.0293 | 15.3966
17 | 1.1197 | 0.07718 | 0.029 | 14.5076
17.5 | 1.1294 | 0.08205 | 0.0285 | 13.7648
18 | 1.1385 | 0.08734 | 0.0272 | 13.0353
18.5 | 1.1465 | 0.09278 | 0.0258 | 12.3572
19 | 1.1537 | 0.09843 | 0.024 | 11.721
19.5 | 1.1648 | 0.1032 | 0.0228 | 11.2868
20 | 1.1675 | 0.10949 | 0.0207 | 10.6631

## 29. Re 500k Mach 0.25 (1)
BIGFOIL.COM POLAR EXPORT
NACA66-518 a=0.0
NACA66-518 a=0.0 |  |  |  | Cl Max: | 1.497 | at alpha= | 12.5 | deg
JavaFoil+Calcfoil stall+Eppler ext transition |  |  |  | L/D Max: | 91.228 | at alpha= | 5 | deg
Re: | 500000 |  |  | Cd Min: | 0.00832 | at alpha= | 0 | deg
Mach: | 0.25 |  |  | Cl=0 at alpha= | -2.5318 | deg
|  |  |  | @ Cl=0.1, Cd= | 0.010778
|  |  |  | @ Cl=0.4, Cd= | 0.0084982
|  |  |  | @ Cl=0.6, Cd= | 0.0089252
alpha (deg) | Cl | Cd | Cm | Cl/Cd
-16 | -0.365 | 0.15202 | -0.002 | -2.401
-15.5 | -0.416 | 0.14484 | -0.003 | -2.875
-15 | -0.463 | 0.13445 | -0.003 | -3.447
-14.5 | -0.506 | 0.12494 | -0.004 | -4.048
-14 | -0.543 | 0.11733 | -0.004 | -4.631
-13.5 | -0.576 | 0.1099 | -0.005 | -5.238
-13 | -0.602 | 0.10271 | -0.006 | -5.862
-12.5 | -0.622 | 0.09585 | -0.006 | -6.493
-12 | -0.632 | 0.0907 | -0.004 | -6.973
-11.5 | -0.639 | 0.08366 | -0.004 | -7.642
-11 | -0.64 | 0.07755 | -0.004 | -8.247
-10.5 | -0.633 | 0.07036 | -0.005 | -9
-10 | -0.62 | 0.06704 | -0.005 | -9.254
-9.5 | -0.602 | 0.06157 | -0.006 | -9.773
-9 | -0.582 | 0.0591 | -0.01 | -9.846
-8.5 | -0.553 | 0.05529 | -0.011 | -9.995
-8 | -0.519 | 0.05176 | -0.012 | -10.026
-7.5 | -0.481 | 0.04869 | -0.013 | -9.886
-7 | -0.441 | 0.04549 | -0.014 | -9.699
-6.5 | -0.478 | 0.01429 | -0.026 | -33.471
-6 | -0.422 | 0.01384 | -0.027 | -30.52
-5.5 | -0.299 | 0.03907 | -0.014 | -7.655
-5 | -0.25 | 0.03717 | -0.014 | -6.733
-4.5 | -0.201 | 0.03534 | -0.015 | -5.68
-4 | -0.15 | 0.03389 | -0.016 | -4.438
-3.5 | -0.122 | 0.01162 | -0.033 | -10.47
-3 | -0.059 | 0.01134 | -0.035 | -5.2
-2.5 | 0.004 | 0.01111 | -0.036 | 0.374
-2 | 0.068 | 0.01088 | -0.037 | 6.214
-1.5 | 0.131 | 0.01068 | -0.038 | 12.304
-1 | 0.196 | 0.01049 | -0.039 | 18.675
-0.5 | 0.26 | 0.01036 | -0.041 | 25.103
0 | 0.316 | 0.00832 | -0.042 | 37.928
0.5 | 0.377 | 0.00845 | -0.043 | 44.671
1 | 0.439 | 0.00858 | -0.045 | 51.183
1.5 | 0.498 | 0.00834 | -0.046 | 59.758
2 | 0.559 | 0.00869 | -0.047 | 64.335
2.5 | 0.62 | 0.00904 | -0.048 | 68.544
3 | 0.68 | 0.00922 | -0.05 | 73.757
3.5 | 0.74 | 0.00947 | -0.051 | 78.099
4 | 0.8 | 0.00982 | -0.052 | 81.4
4.5 | 0.862 | 0.00997 | -0.053 | 86.446
5 | 0.924 | 0.01013 | -0.055 | 91.228
5.5 | 0.99 | 0.01098 | -0.057 | 90.187
6 | 1.047 | 0.01176 | -0.058 | 89.027
6.5 | 1.103 | 0.01251 | -0.059 | 88.166
7 | 1.151 | 0.02081 | -0.06 | 55.309
7.5 | 1.202 | 0.02183 | -0.061 | 55.073
8 | 1.25 | 0.02296 | -0.062 | 54.455
8.5 | 1.296 | 0.02395 | -0.063 | 54.114
9 | 1.338 | 0.02521 | -0.064 | 53.076
9.5 | 1.377 | 0.02649 | -0.066 | 51.978
10 | 1.411 | 0.02785 | -0.067 | 50.671
10.5 | 1.441 | 0.02926 | -0.068 | 49.262
11 | 1.466 | 0.03105 | -0.069 | 47.219
11.5 | 1.486 | 0.03282 | -0.07 | 45.266
12 | 1.496 | 0.03464 | -0.071 | 43.19
12.5 | 1.497 | 0.03684 | -0.072 | 40.625
13 | 1.489 | 0.03863 | -0.073 | 38.54
13.5 | 1.255 | 0.09727 | -0.036 | 12.906
14 | 1.238 | 0.104 | -0.037 | 11.9
14.5 | 1.212 | 0.11128 | -0.035 | 10.89
15 | 1.18 | 0.11915 | -0.034 | 9.9
15.5 | 1.141 | 0.12867 | -0.034 | 8.871
16 | 1.097 | 0.13818 | -0.033 | 7.936
16.5 | 1.04 | 0.14582 | -0.033 | 7.132
17 | 0.976 | 0.15727 | -0.033 | 6.209
17.5 | 0.908 | 0.17007 | -0.033 | 5.336

## 30. Re 500k Mach 0.25 (2)
BIGFOIL.COM POLAR EXPORT
NACA66-518 a=0.0
NACA66-518 a=0.0 |  |  |  | Cl Max: | 1.1043 | at alpha= | 18.5 | deg
XFOIL ncrit=9 |  |  |  | L/D Max: | 84.3205 | at alpha= | 6 | deg
Re: | 500000 |  |  | Cd Min: | 0.15554 | at alpha= | -16 | deg
Mach: | 0.25 |  |  | Cl=0 at alpha= | -3.9464 | deg
|  |  |  | @ Cl=0.1, Cd= | 0.014268
|  |  |  | @ Cl=0.4, Cd= | 0.012501
|  |  |  | @ Cl=0.6, Cd= | 0.01177
alpha (deg) | Cl | Cd | Cm | Cl/Cd
-16 | -0.2975 | 0.15554 | -0.06 | -1.9127
-15.5 | -0.2852 | 0.14829 | -0.0637 | -1.9233
-15 | -0.2832 | 0.13809 | -0.068 | -2.0508
-14.5 | -0.2824 | 0.12801 | -0.0726 | -2.2061
-14 | -0.318 | 0.10924 | -0.0809 | -2.911
-13 | -0.3023 | 0.09606 | -0.0887 | -3.147
-12.5 | -0.3331 | 0.08019 | -0.0983 | -4.1539
-12 | -0.4098 | 0.0618 | -0.1078 | -6.6311
-11.5 | -0.4664 | 0.05236 | -0.1063 | -8.9076
-11 | -0.5502 | 0.04193 | -0.0971 | -13.1219
-10.5 | -0.5207 | 0.04247 | -0.095 | -12.2604
-10 | -0.5258 | 0.04004 | -0.088 | -13.1319
-9.5 | -0.5381 | 0.03559 | -0.0795 | -15.1194
-9 | -0.5038 | 0.03545 | -0.0777 | -14.2116
-8.5 | -0.4852 | 0.03145 | -0.0729 | -15.4277
-8 | -0.4529 | 0.02811 | -0.0695 | -16.1117
-7.5 | -0.4177 | 0.02641 | -0.066 | -15.816
-7 | -0.3615 | 0.02347 | -0.0671 | -15.4026
-6.5 | -0.2928 | 0.02063 | -0.0691 | -14.1929
-6 | -0.2159 | 0.01878 | -0.0732 | -11.4963
-5.5 | -0.1444 | 0.01754 | -0.0764 | -8.2326
-5 | -0.0875 | 0.01666 | -0.0769 | -5.2521
-4.5 | -0.0421 | 0.01599 | -0.0753 | -2.6329
-4 | -0.0027 | 0.01546 | -0.0726 | -0.17464
-3.5 | 0.0225 | 0.01478 | -0.0671 | 1.5223
-3 | 0.0586 | 0.01455 | -0.0636 | 4.0275
-2.5 | 0.0946 | 0.01432 | -0.0602 | 6.6061
-2 | 0.134 | 0.01394 | -0.0573 | 9.6126
-1.5 | 0.1101 | 0.0112 | -0.0428 | 9.8304
-1 | 0.1643 | 0.01177 | -0.0416 | 13.9592
-0.5 | 0.2152 | 0.01232 | -0.0404 | 17.4675
0 | 0.274 | 0.01239 | -0.0406 | 22.1146
0.5 | 0.337 | 0.01251 | -0.0414 | 26.9384
1 | 0.3902 | 0.01254 | -0.0413 | 31.1164
1.5 | 0.4484 | 0.01231 | -0.0419 | 36.4257
2 | 0.5143 | 0.01197 | -0.0439 | 42.9657
2.5 | 0.5662 | 0.01195 | -0.0434 | 47.3808
3 | 0.6282 | 0.01162 | -0.0447 | 54.062
3.5 | 0.6843 | 0.01143 | -0.0449 | 59.8688
4 | 0.7452 | 0.01107 | -0.0459 | 67.3171
4.5 | 0.7935 | 0.01087 | -0.0445 | 72.9991
5 | 0.8403 | 0.01068 | -0.0427 | 78.6798
5.5 | 0.8791 | 0.01058 | -0.0393 | 83.0907
6 | 0.8997 | 0.01067 | -0.0326 | 84.3205
6.5 | 0.919 | 0.01118 | -0.0261 | 82.2004
7 | 0.9275 | 0.01233 | -0.0183 | 75.223
7.5 | 0.9343 | 0.01379 | -0.011 | 67.752
8 | 0.9399 | 0.01552 | -0.004 | 60.5606
8.5 | 0.9504 | 0.01724 | 0.0019 | 55.1276
9 | 0.9576 | 0.01929 | 0.0078 | 49.6423
10 | 0.9755 | 0.02364 | 0.0183 | 41.2648
10.5 | 0.985 | 0.02621 | 0.0226 | 37.5811
11 | 1.0092 | 0.03055 | 0.0205 | 33.0344
11.5 | 1.0017 | 0.03525 | 0.0241 | 28.417
12 | 1.0124 | 0.03878 | 0.0266 | 26.1062
12.5 | 1.0238 | 0.04248 | 0.0286 | 24.1008
13 | 1.0365 | 0.04627 | 0.0302 | 22.4011
13.5 | 1.0405 | 0.05102 | 0.0318 | 20.394
14 | 1.0508 | 0.05547 | 0.0327 | 18.9436
14.5 | 1.0558 | 0.0606 | 0.0333 | 17.4224
15 | 1.0565 | 0.06629 | 0.0337 | 15.9375
15.5 | 1.067 | 0.07124 | 0.0336 | 14.9775
16 | 1.0756 | 0.07651 | 0.0331 | 14.0583
16.5 | 1.0837 | 0.08188 | 0.0326 | 13.2352
17 | 1.0945 | 0.08662 | 0.0325 | 12.6356
17.5 | 1.0999 | 0.09295 | 0.0308 | 11.8332
18 | 1.1035 | 0.09952 | 0.0289 | 11.0882
18.5 | 1.1043 | 0.10658 | 0.0265 | 10.3612
19 | 1.1026 | 0.11422 | 0.0234 | 9.6533
19.5 | 1.099 | 0.12207 | 0.02 | 9.003
20 | 1.0833 | 0.13223 | 0.015 | 8.1925

## 31. Re 500k Mach 0.50 (1)
BIGFOIL.COM POLAR EXPORT
NACA66-518 a=0.0
NACA66-518 a=0.0 |  |  |  | Cl Max: | 1.365 | at alpha= | 9 | deg
JavaFoil+Calcfoil stall+Eppler ext transition |  |  |  | L/D Max: | 84.461 | at alpha= | 4.5 | deg
Re: | 500000 |  |  | Cd Min: | 0.00923 | at alpha= | 0 | deg
Mach: | 0.5 |  |  | Cl=0 at alpha= | -2.5424 | deg
|  |  |  | @ Cl=0.1, Cd= | 0.011655
|  |  |  | @ Cl=0.4, Cd= | 0.0093532
|  |  |  | @ Cl=0.6, Cd= | 0.0099148
alpha (deg) | Cl | Cd | Cm | Cl/Cd
-20 | -0.988 | 0.22882 | 0.002 | -4.317
-19.5 | -0.959 | 0.21799 | 0.001 | -4.398
-19 | -0.93 | 0.2088 | 0.001 | -4.455
-18.5 | -0.902 | 0.20199 | 0 | -4.468
-18 | -0.875 | 0.20409 | -0.001 | -4.286
-17.5 | -0.847 | 0.19973 | -0.001 | -4.242
-17 | -0.82 | 0.19514 | -0.002 | -4.2
-16.5 | -0.79 | 0.18578 | -0.002 | -4.253
-16 | -0.762 | 0.17994 | -0.003 | -4.233
-15.5 | -0.734 | 0.17773 | -0.003 | -4.13
-15 | -0.706 | 0.16596 | -0.004 | -4.255
-14.5 | -0.678 | 0.16202 | -0.005 | -4.186
-14 | -0.65 | 0.15703 | -0.005 | -4.141
-13.5 | -0.622 | 0.15333 | -0.006 | -4.058
-13 | -0.594 | 0.14195 | -0.006 | -4.186
-12.5 | -0.565 | 0.137 | -0.006 | -4.123
-12 | -0.537 | 0.13456 | -0.007 | -3.988
-11.5 | -0.509 | 0.13103 | -0.007 | -3.881
-11 | -0.48 | 0.12982 | -0.008 | -3.7
-10.5 | -0.452 | 0.12533 | -0.009 | -3.608
-10 | -0.424 | 0.11387 | -0.009 | -3.723
-9.5 | -0.396 | 0.10736 | -0.01 | -3.686
-9 | -0.367 | 0.09898 | -0.01 | -3.712
-8.5 | -0.339 | 0.07954 | -0.011 | -4.264
-8 | -0.311 | 0.06656 | -0.012 | -4.671
-7.5 | -0.442 | 0.05653 | -0.007 | -7.816
-7 | -0.445 | 0.04928 | -0.007 | -9.032
-6.5 | -0.413 | 0.04512 | -0.008 | -9.143
-6 | -0.374 | 0.04389 | -0.016 | -8.514
-5.5 | -0.327 | 0.04053 | -0.017 | -8.056
-5 | -0.275 | 0.03872 | -0.015 | -7.09
-4.5 | -0.221 | 0.03659 | -0.016 | -6.051
-4 | -0.167 | 0.03487 | -0.017 | -4.778
-3.5 | -0.111 | 0.03334 | -0.018 | -3.315
-3 | -0.054 | 0.03189 | -0.019 | -1.684
-2.5 | 0.005 | 0.01201 | -0.039 | 0.383
-2 | 0.075 | 0.01174 | -0.041 | 6.391
-1.5 | 0.146 | 0.0115 | -0.042 | 12.689
-1 | 0.218 | 0.01131 | -0.043 | 19.251
-0.5 | 0.289 | 0.01113 | -0.045 | 25.964
0 | 0.35 | 0.00923 | -0.046 | 37.946
0.5 | 0.419 | 0.0094 | -0.047 | 44.531
1 | 0.487 | 0.00956 | -0.049 | 50.954
1.5 | 0.552 | 0.00975 | -0.05 | 56.58
2 | 0.619 | 0.00998 | -0.052 | 62.045
2.5 | 0.686 | 0.01024 | -0.053 | 66.974
3 | 0.753 | 0.01051 | -0.055 | 71.62
3.5 | 0.819 | 0.01083 | -0.056 | 75.663
4 | 0.889 | 0.01059 | -0.058 | 83.993
4.5 | 0.965 | 0.01143 | -0.06 | 84.461
5 | 1.032 | 0.01241 | -0.061 | 83.153
5.5 | 1.094 | 0.0135 | -0.063 | 81.06
6 | 1.154 | 0.0148 | -0.064 | 77.989
6.5 | 1.207 | 0.0241 | -0.065 | 50.072
7 | 1.26 | 0.02569 | -0.066 | 49.043
7.5 | 1.305 | 0.02729 | -0.068 | 47.811
8 | 1.341 | 0.02912 | -0.069 | 46.051
8.5 | 1.363 | 0.03103 | -0.07 | 43.931
9 | 1.365 | 0.03339 | -0.071 | 40.878
9.5 | 1.328 | 0.03598 | -0.073 | 36.909
10 | 1.001 | 0.07367 | -0.03 | 13.591
10.5 | 0.728 | 0.1036 | -0.026 | 7.022
11 | 0.755 | 0.11891 | -0.03 | 6.352
11.5 | 0.782 | 0.12223 | -0.031 | 6.402
12 | 0.81 | 0.13161 | -0.031 | 6.151
12.5 | 0.838 | 0.14185 | -0.036 | 5.907
13 | 0.865 | 0.1452 | -0.037 | 5.956
13.5 | 0.892 | 0.14959 | -0.038 | 5.96
14 | 0.921 | 0.15498 | -0.043 | 5.942

## 32. Re 500k Mach 0.50 (2)
BIGFOIL.COM POLAR EXPORT
NACA66-518 a=0.0
NACA66-518 a=0.0 |  |  |  | Cl Max: | 0.9696 | at alpha= | 15 | deg
XFOIL ncrit=9 |  |  |  | L/D Max: | 54.4694 | at alpha= | 5.5 | deg
Re: | 500000 |  |  | Cd Min: | 0.22736 | at alpha= | -20 | deg
Mach: | 0.5 |  |  | Cl=0 at alpha= | -4.6407 | deg
|  |  |  | @ Cl=0.1, Cd= | 0.017786
|  |  |  | @ Cl=0.4, Cd= | 0.014712
|  |  |  | @ Cl=0.6, Cd= | 0.013567
alpha (deg) | Cl | Cd | Cm | Cl/Cd
-20 | -0.4293 | 0.22736 | -0.0313 | -1.8882
-19.5 | -0.4079 | 0.22043 | -0.0355 | -1.8505
-19 | -0.3866 | 0.21318 | -0.04 | -1.8135
-18.5 | -0.3682 | 0.20511 | -0.0453 | -1.7951
-18 | -0.3533 | 0.19751 | -0.0507 | -1.7888
-17 | -0.3055 | 0.18323 | -0.0578 | -1.6673
-16.5 | -0.2849 | 0.17591 | -0.0622 | -1.6196
-16 | -0.2661 | 0.16834 | -0.0665 | -1.5807
-15.5 | -0.2529 | 0.15983 | -0.0716 | -1.5823
-14.5 | -0.2217 | 0.14309 | -0.0796 | -1.5494
-14 | -0.2097 | 0.13447 | -0.0841 | -1.5595
-13.5 | -0.1946 | 0.12726 | -0.0882 | -1.5292
-13 | -0.1866 | 0.11862 | -0.0928 | -1.5731
-12.5 | -0.181 | 0.10981 | -0.0976 | -1.6483
-12 | -0.1663 | 0.10389 | -0.101 | -1.6007
-11.5 | -0.1842 | 0.09066 | -0.1106 | -2.0318
-11 | -0.1633 | 0.08679 | -0.1108 | -1.8816
-9.5 | -0.2363 | 0.05528 | -0.1281 | -4.2746
-9 | -0.2687 | 0.04885 | -0.1253 | -5.5005
-8.5 | -0.2961 | 0.04371 | -0.1194 | -6.7742
-8 | -0.3285 | 0.04012 | -0.1092 | -8.1879
-7 | -0.3193 | 0.03237 | -0.0954 | -9.8641
-6.5 | -0.2917 | 0.02844 | -0.0906 | -10.2567
-6 | -0.241 | 0.0248 | -0.0883 | -9.7177
-5.5 | -0.1478 | 0.02146 | -0.0928 | -6.8872
-5 | -0.0521 | 0.01969 | -0.0973 | -2.646
-4.5 | 0.0204 | 0.01873 | -0.098 | 1.0892
-4 | 0.0701 | 0.01827 | -0.0958 | 3.8369
-3.5 | 0.1072 | 0.01767 | -0.0916 | 6.0668
-3 | 0.1397 | 0.01693 | -0.0864 | 8.2516
-2.5 | 0.1757 | 0.01636 | -0.0814 | 10.7396
-2 | 0.1767 | 0.01673 | -0.0706 | 10.5619
-1.5 | 0.2047 | 0.01625 | -0.0638 | 12.5969
-1 | 0.1412 | 0.01417 | -0.0417 | 9.9647
0 | 0.2568 | 0.01445 | -0.0364 | 17.7716
1 | 0.3672 | 0.01495 | -0.0323 | 24.5619
1.5 | 0.4556 | 0.01431 | -0.0366 | 31.8379
2 | 0.4835 | 0.01437 | -0.0306 | 33.6465
2.5 | 0.5769 | 0.01358 | -0.0356 | 42.4816
3 | 0.5953 | 0.01354 | -0.0272 | 43.966
3.5 | 0.6251 | 0.01371 | -0.0213 | 45.5945
4 | 0.6662 | 0.01383 | -0.0175 | 48.1706
4.5 | 0.7165 | 0.01385 | -0.0152 | 51.7329
5 | 0.7541 | 0.01436 | -0.0111 | 52.5139
5.5 | 0.8007 | 0.0147 | -0.0081 | 54.4694
6 | 0.838 | 0.01549 | -0.0039 | 54.0994
6.5 | 0.8677 | 0.01667 | 0.001 | 52.0516
7 | 0.8925 | 0.01807 | 0.0065 | 49.3913
7.5 | 0.9081 | 0.02001 | 0.0127 | 45.3823
8 | 0.9236 | 0.02216 | 0.0185 | 41.6787
8.5 | 0.9393 | 0.0245 | 0.0239 | 38.3388
9 | 0.9527 | 0.02718 | 0.0291 | 35.0515
9.5 | 0.9614 | 0.03031 | 0.0343 | 31.7189
10 | 0.9675 | 0.03379 | 0.0393 | 28.6327
10.5 | 0.9613 | 0.03828 | 0.0443 | 25.1123
11 | 0.9421 | 0.04409 | 0.0489 | 21.3677
11.5 | 0.9468 | 0.05055 | 0.0483 | 18.73
12.5 | 0.9585 | 0.06374 | 0.0463 | 15.0377
13 | 0.9607 | 0.07028 | 0.0462 | 13.6696
13.5 | 0.9606 | 0.07721 | 0.0456 | 12.4414
14 | 0.9619 | 0.08421 | 0.0448 | 11.4226
14.5 | 0.9675 | 0.09102 | 0.0439 | 10.6295
15 | 0.9696 | 0.09854 | 0.0422 | 9.8397
15.5 | 0.965 | 0.10721 | 0.0393 | 9.001
16 | 0.9535 | 0.11713 | 0.0349 | 8.1405
16.5 | 0.9343 | 0.12901 | 0.0286 | 7.2421
17 | 0.912 | 0.142 | 0.021 | 6.4225
17.5 | 0.8854 | 0.15662 | 0.0117 | 5.6532
18 | 0.8536 | 0.17343 | 0.0011 | 4.9219
18.5 | 0.8233 | 0.19224 | -0.0097 | 4.2827
19 | 0.8203 | 0.20568 | -0.0172 | 3.9882
19.5 | 0.8336 | 0.21409 | -0.0226 | 3.8937
20 | 0.8395 | 0.22579 | -0.029 | 3.7181

## 33. Re 750k Mach 0.00 (1)
BIGFOIL.COM POLAR EXPORT
NACA66-518 a=0.0
NACA66-518 a=0.0 |  |  |  | Cl Max: | 1.556 | at alpha= | 14 | deg
JavaFoil+Calcfoil stall+Eppler ext transition |  |  |  | L/D Max: | 107.511 | at alpha= | 4.5 | deg
Re: | 750000 |  |  | Cd Min: | 0.00669 | at alpha= | 0 | deg
Mach: | 0 |  |  | Cl=0 at alpha= | -2.5328 | deg
|  |  |  | @ Cl=0.1, Cd= | 0.0095458
|  |  |  | @ Cl=0.4, Cd= | 0.0068175
|  |  |  | @ Cl=0.6, Cd= | 0.0071602
alpha (deg) | Cl | Cd | Cm | Cl/Cd
-19 | -0.611 | 0.17082 | 0 | -3.578
-18.5 | -0.629 | 0.16463 | 0 | -3.819
-18 | -0.646 | 0.15588 | 0 | -4.143
-17.5 | -0.662 | 0.1514 | -0.001 | -4.375
-17 | -0.678 | 0.14111 | -0.001 | -4.803
-16.5 | -0.692 | 0.13676 | -0.002 | -5.059
-16 | -0.704 | 0.12799 | -0.002 | -5.504
-15.5 | -0.715 | 0.12448 | -0.003 | -5.748
-15 | -0.724 | 0.11491 | -0.003 | -6.303
-14.5 | -0.731 | 0.10937 | -0.004 | -6.681
-14 | -0.735 | 0.10391 | -0.004 | -7.069
-13.5 | -0.735 | 0.09793 | -0.005 | -7.506
-13 | -0.733 | 0.09221 | -0.006 | -7.946
-12.5 | -0.722 | 0.08525 | -0.003 | -8.467
-12 | -0.718 | 0.08134 | -0.007 | -8.823
-11.5 | -0.705 | 0.07541 | -0.007 | -9.347
-11 | -0.688 | 0.07187 | -0.008 | -9.569
-10.5 | -0.667 | 0.0671 | -0.009 | -9.943
-10 | -0.643 | 0.06324 | -0.009 | -10.168
-9.5 | -0.615 | 0.05965 | -0.01 | -10.313
-9 | -0.585 | 0.05564 | -0.011 | -10.509
-8.5 | -0.551 | 0.05174 | -0.012 | -10.659
-8 | -0.518 | 0.04674 | -0.014 | -11.075
-7.5 | -0.573 | 0.01367 | -0.023 | -41.931
-7 | -0.523 | 0.01322 | -0.025 | -39.562
-6.5 | -0.469 | 0.01272 | -0.026 | -36.832
-6 | -0.413 | 0.01182 | -0.027 | -34.917
-5.5 | -0.291 | 0.03767 | -0.014 | -7.725
-5 | -0.244 | 0.03532 | -0.015 | -6.908
-4.5 | -0.239 | 0.01088 | -0.03 | -21.943
-4 | -0.179 | 0.0106 | -0.032 | -16.866
-3.5 | -0.118 | 0.01033 | -0.033 | -11.46
-3 | -0.057 | 0.01007 | -0.034 | -5.694
-2.5 | 0.004 | 0.00985 | -0.035 | 0.41
-2 | 0.066 | 0.00965 | -0.037 | 6.809
-1.5 | 0.128 | 0.00946 | -0.038 | 13.496
-1 | 0.19 | 0.00929 | -0.039 | 20.495
-0.5 | 0.253 | 0.00915 | -0.04 | 27.614
0 | 0.31 | 0.00669 | -0.042 | 46.352
0.5 | 0.371 | 0.00677 | -0.043 | 54.755
1 | 0.432 | 0.00687 | -0.044 | 62.844
1.5 | 0.49 | 0.00694 | -0.045 | 70.559
2 | 0.55 | 0.00705 | -0.046 | 77.954
2.5 | 0.609 | 0.00718 | -0.048 | 84.822
3 | 0.668 | 0.00733 | -0.049 | 91.14
3.5 | 0.727 | 0.00749 | -0.05 | 97.074
4 | 0.787 | 0.00768 | -0.051 | 102.449
4.5 | 0.847 | 0.00788 | -0.053 | 107.511
5 | 0.909 | 0.00882 | -0.054 | 103.056
5.5 | 0.965 | 0.00951 | -0.055 | 101.539
6 | 1.021 | 0.01021 | -0.056 | 100.007
6.5 | 1.075 | 0.01101 | -0.057 | 97.645
7 | 1.128 | 0.01188 | -0.059 | 94.97
7.5 | 1.173 | 0.01904 | -0.059 | 61.591
8 | 1.221 | 0.02003 | -0.06 | 60.981
8.5 | 1.268 | 0.02094 | -0.062 | 60.576
9 | 1.312 | 0.02189 | -0.063 | 59.955
9.5 | 1.354 | 0.02292 | -0.064 | 59.086
10 | 1.393 | 0.02404 | -0.065 | 57.96
10.5 | 1.429 | 0.0251 | -0.066 | 56.951
11 | 1.462 | 0.02643 | -0.067 | 55.326
11.5 | 1.491 | 0.02773 | -0.068 | 53.775
12 | 1.515 | 0.02925 | -0.069 | 51.786
12.5 | 1.532 | 0.03075 | -0.07 | 49.826
13 | 1.545 | 0.03229 | -0.071 | 47.842
13.5 | 1.553 | 0.03409 | -0.072 | 45.549
14 | 1.556 | 0.03612 | -0.073 | 43.086
14.5 | 1.555 | 0.0381 | -0.074 | 40.806
15 | 1.548 | 0.04022 | -0.075 | 38.497
15.5 | 1.537 | 0.04293 | -0.076 | 35.801
16 | 1.52 | 0.04609 | -0.077 | 32.983
16.5 | 1.493 | 0.05021 | -0.077 | 29.731
17 | 1.395 | 0.0758 | -0.072 | 18.4
17.5 | 1.243 | 0.14059 | -0.042 | 8.839
18 | 1.217 | 0.14817 | -0.043 | 8.214
18.5 | 1.189 | 0.15632 | -0.043 | 7.608
19 | 1.159 | 0.16405 | -0.044 | 7.066

## 34. Re 750k Mach 0.00 (2)
BIGFOIL.COM POLAR EXPORT
NACA66-518 a=0.0
NACA66-518 a=0.0 |  |  |  | Cl Max: | 1.1833 | at alpha= | 20 | deg
XFOIL ncrit=9 |  |  |  | L/D Max: | 111.4 | at alpha= | 5.5 | deg
Re: | 750000 |  |  | Cd Min: | 0.10718 | at alpha= | 20 | deg
Mach: | 0 |  |  | Cl=0 at alpha= | -3.3965 | deg
|  |  |  | @ Cl=0.1, Cd= | 0.011167
|  |  |  | @ Cl=0.4, Cd= | 0.0086569
|  |  |  | @ Cl=0.6, Cd= | 0.0084016
alpha (deg) | Cl | Cd | Cm | Cl/Cd
-19 | -0.8946 | 0.07307 | -0.0892 | -12.2431
-18 | -0.9846 | 0.0493 | -0.0984 | -19.9716
-17.5 | -1 | 0.0433 | -0.0978 | -23.0947
-16.5 | -0.9988 | 0.0353 | -0.0943 | -28.2946
-16 | -0.9894 | 0.03211 | -0.0919 | -30.8128
-15.5 | -0.968 | 0.02988 | -0.0902 | -32.3963
-15 | -0.9386 | 0.02839 | -0.0888 | -33.0609
-14.5 | -0.9045 | 0.02728 | -0.0875 | -33.1562
-14 | -0.8635 | 0.02727 | -0.0869 | -31.6648
-13.5 | -0.8282 | 0.02667 | -0.0856 | -31.0536
-13 | -0.7976 | 0.02626 | -0.0836 | -30.3732
-12.5 | -0.7679 | 0.02636 | -0.0812 | -29.1313
-12 | -0.7402 | 0.02605 | -0.0784 | -28.4146
-11.5 | -0.7123 | 0.02474 | -0.0755 | -28.7914
-11 | -0.6811 | 0.02393 | -0.073 | -28.4622
-10.5 | -0.6525 | 0.02357 | -0.0696 | -27.6835
-10 | -0.6249 | 0.02348 | -0.0657 | -26.6141
-9.5 | -0.5832 | 0.02215 | -0.0644 | -26.3296
-9 | -0.5377 | 0.02069 | -0.0637 | -25.9884
-8.5 | -0.4933 | 0.02001 | -0.0629 | -24.6527
-8 | -0.4421 | 0.01895 | -0.063 | -23.3298
-7.5 | -0.3896 | 0.01799 | -0.0633 | -21.6565
-7 | -0.3402 | 0.01738 | -0.0628 | -19.5742
-6.5 | -0.266 | 0.01563 | -0.0674 | -17.0186
-6 | -0.2128 | 0.01473 | -0.0678 | -14.4467
-5.5 | -0.1665 | 0.01403 | -0.0668 | -11.8674
-5 | -0.1246 | 0.01345 | -0.065 | -9.2639
-4.5 | -0.0864 | 0.01296 | -0.0623 | -6.6667
-4 | -0.0494 | 0.01242 | -0.0594 | -3.9775
-3.5 | -0.0095 | 0.01189 | -0.057 | -0.79899
-3 | 0.0364 | 0.01167 | -0.0557 | 3.1191
-2.5 | 0.0818 | 0.01129 | -0.0543 | 7.2453
-2 | 0.129 | 0.01097 | -0.0533 | 11.7593
-1.5 | 0.1215 | 0.00811 | -0.0426 | 14.9815
-1 | 0.1768 | 0.00824 | -0.0426 | 21.4563
-0.5 | 0.2337 | 0.00852 | -0.0431 | 27.4296
0 | 0.2896 | 0.00865 | -0.0436 | 33.4798
0.5 | 0.3471 | 0.00863 | -0.0443 | 40.2202
1 | 0.4061 | 0.00866 | -0.0453 | 46.8938
1.5 | 0.4641 | 0.00867 | -0.0464 | 53.5294
2 | 0.5203 | 0.00856 | -0.0472 | 60.7827
2.5 | 0.5791 | 0.00842 | -0.0484 | 68.7767
3 | 0.6358 | 0.00837 | -0.0492 | 75.9618
3.5 | 0.6917 | 0.00825 | -0.0498 | 83.8424
4 | 0.747 | 0.00819 | -0.0503 | 91.2088
4.5 | 0.8014 | 0.0081 | -0.0506 | 98.9383
5.5 | 0.899 | 0.00807 | -0.0492 | 111.4002
6 | 0.9282 | 0.00835 | -0.0446 | 111.1617
6.5 | 0.9222 | 0.00926 | -0.0334 | 99.5896
7 | 0.9254 | 0.01048 | -0.025 | 88.3015
7.5 | 0.9336 | 0.01189 | -0.0181 | 78.5198
8 | 0.9431 | 0.01344 | -0.0119 | 70.1711
8.5 | 0.9521 | 0.0152 | -0.006 | 62.6382
9 | 0.965 | 0.01689 | -0.001 | 57.1344
9.5 | 0.9772 | 0.01875 | 0.0038 | 52.1173
10 | 0.9891 | 0.02075 | 0.0083 | 47.6675
10.5 | 0.9985 | 0.02293 | 0.013 | 43.5456
11 | 1.0008 | 0.0256 | 0.0181 | 39.0938
11.5 | 1.0205 | 0.02966 | 0.0172 | 34.4066
12 | 1.0465 | 0.03218 | 0.0177 | 32.5202
12.5 | 1.0668 | 0.03465 | 0.0195 | 30.7879
13 | 1.0859 | 0.03732 | 0.0212 | 29.097
13.5 | 1.1006 | 0.04043 | 0.0229 | 27.2224
14 | 1.1198 | 0.04332 | 0.0241 | 25.8495
14.5 | 1.1311 | 0.04703 | 0.0254 | 24.0506
15 | 1.1358 | 0.05153 | 0.0267 | 22.0415
15.5 | 1.1495 | 0.05539 | 0.0271 | 20.7528
16 | 1.1607 | 0.05963 | 0.0274 | 19.465
16.5 | 1.166 | 0.06471 | 0.0273 | 18.0189
17 | 1.1654 | 0.07061 | 0.027 | 16.5047
17.5 | 1.1679 | 0.07636 | 0.0263 | 15.2947
18 | 1.174 | 0.08192 | 0.0251 | 14.3311
18.5 | 1.1778 | 0.08788 | 0.0236 | 13.4024
19 | 1.1813 | 0.09405 | 0.0216 | 12.5603
19.5 | 1.1828 | 0.10059 | 0.0193 | 11.7586
20 | 1.1833 | 0.10718 | 0.017 | 11.0403

## 35. Re 750k Mach 0.10 (1)
BIGFOIL.COM POLAR EXPORT
NACA66-518 a=0.0
NACA66-518 a=0.0 |  |  |  | Cl Max: | 1.546 | at alpha= | 13.5 | deg
JavaFoil+Calcfoil stall+Eppler ext transition |  |  |  | L/D Max: | 107.582 | at alpha= | 4.5 | deg
Re: | 750000 |  |  | Cd Min: | 0.00676 | at alpha= | 0 | deg
Mach: | 0.1 |  |  | Cl=0 at alpha= | -2.5323 | deg
|  |  |  | @ Cl=0.1, Cd= | 0.0095703
|  |  |  | @ Cl=0.4, Cd= | 0.006836
|  |  |  | @ Cl=0.6, Cd= | 0.007212
alpha (deg) | Cl | Cd | Cm | Cl/Cd
-18.5 | -0.579 | 0.17001 | 0 | -3.408
-18 | -0.6 | 0.16182 | 0 | -3.705
-17.5 | -0.619 | 0.15434 | -0.001 | -4.012
-17 | -0.638 | 0.14639 | -0.001 | -4.358
-16.5 | -0.655 | 0.13818 | -0.002 | -4.743
-16 | -0.672 | 0.12974 | -0.002 | -5.176
-15.5 | -0.686 | 0.12292 | -0.003 | -5.582
-15 | -0.698 | 0.11597 | -0.003 | -6.02
-14.5 | -0.708 | 0.11112 | -0.004 | -6.372
-14 | -0.715 | 0.1033 | -0.004 | -6.921
-13.5 | -0.719 | 0.09847 | -0.005 | -7.3
-13 | -0.719 | 0.09281 | -0.006 | -7.751
-12.5 | -0.711 | 0.08625 | -0.004 | -8.247
-12 | -0.709 | 0.08145 | -0.007 | -8.71
-11.5 | -0.699 | 0.07621 | -0.007 | -9.167
-11 | -0.683 | 0.0725 | -0.008 | -9.426
-10.5 | -0.664 | 0.06757 | -0.009 | -9.832
-10 | -0.641 | 0.06358 | -0.009 | -10.09
-9.5 | -0.615 | 0.05993 | -0.01 | -10.256
-9 | -0.585 | 0.05608 | -0.011 | -10.425
-8.5 | -0.552 | 0.05255 | -0.012 | -10.496
-8 | -0.517 | 0.04803 | -0.013 | -10.762
-7.5 | -0.575 | 0.01375 | -0.023 | -41.783
-7 | -0.524 | 0.01329 | -0.025 | -39.453
-6.5 | -0.47 | 0.0128 | -0.026 | -36.739
-6 | -0.414 | 0.01189 | -0.027 | -34.858
-5.5 | -0.292 | 0.03772 | -0.014 | -7.749
-5 | -0.245 | 0.03542 | -0.015 | -6.917
-4.5 | -0.24 | 0.01092 | -0.031 | -21.955
-4 | -0.18 | 0.01062 | -0.032 | -16.92
-3.5 | -0.119 | 0.01035 | -0.033 | -11.485
-3 | -0.058 | 0.01011 | -0.034 | -5.7
-2.5 | 0.004 | 0.00989 | -0.035 | 0.41
-2 | 0.066 | 0.00968 | -0.037 | 6.823
-1.5 | 0.128 | 0.00948 | -0.038 | 13.539
-1 | 0.191 | 0.00932 | -0.039 | 20.524
-0.5 | 0.254 | 0.00916 | -0.04 | 27.706
0 | 0.312 | 0.00676 | -0.042 | 46.113
0.5 | 0.373 | 0.0068 | -0.043 | 54.819
1 | 0.433 | 0.00688 | -0.044 | 62.987
1.5 | 0.492 | 0.00699 | -0.045 | 70.433
2 | 0.552 | 0.0071 | -0.047 | 77.734
2.5 | 0.612 | 0.00724 | -0.048 | 84.479
3 | 0.671 | 0.0074 | -0.049 | 90.763
3.5 | 0.731 | 0.00756 | -0.05 | 96.638
4 | 0.791 | 0.00771 | -0.051 | 102.557
4.5 | 0.851 | 0.00791 | -0.053 | 107.582
5 | 0.913 | 0.00889 | -0.054 | 102.66
5.5 | 0.97 | 0.00963 | -0.055 | 100.685
6 | 1.025 | 0.01028 | -0.057 | 99.742
6.5 | 1.08 | 0.01114 | -0.058 | 96.903
7 | 1.133 | 0.012 | -0.059 | 94.385
7.5 | 1.177 | 0.01924 | -0.06 | 61.199
8 | 1.226 | 0.02019 | -0.061 | 60.722
8.5 | 1.273 | 0.02112 | -0.062 | 60.268
9 | 1.317 | 0.02212 | -0.063 | 59.538
9.5 | 1.359 | 0.02318 | -0.064 | 58.605
10 | 1.397 | 0.0243 | -0.065 | 57.486
10.5 | 1.432 | 0.02549 | -0.066 | 56.194
11 | 1.464 | 0.02673 | -0.067 | 54.779
11.5 | 1.492 | 0.02814 | -0.069 | 53.02
12 | 1.514 | 0.02963 | -0.07 | 51.089
12.5 | 1.53 | 0.03118 | -0.071 | 49.058
13 | 1.54 | 0.03298 | -0.072 | 46.699
13.5 | 1.546 | 0.03472 | -0.073 | 44.525
14 | 1.546 | 0.03678 | -0.074 | 42.026
14.5 | 1.541 | 0.03879 | -0.075 | 39.723
15 | 1.53 | 0.04141 | -0.075 | 36.959
15.5 | 1.515 | 0.04408 | -0.076 | 34.377
16 | 1.493 | 0.04754 | -0.077 | 31.406
16.5 | 1.287 | 0.11705 | -0.054 | 10.996
17 | 1.238 | 0.13469 | -0.042 | 9.191
17.5 | 1.208 | 0.14265 | -0.041 | 8.47
18 | 1.179 | 0.14997 | -0.043 | 7.861
18.5 | 1.144 | 0.15892 | -0.04 | 7.198

## 36. Re 750k Mach 0.10 (2)
BIGFOIL.COM POLAR EXPORT
NACA66-518 a=0.0
NACA66-518 a=0.0 |  |  |  | Cl Max: | 1.1735 | at alpha= | 19.5 | deg
XFOIL ncrit=9 |  |  |  | L/D Max: | 111.071 | at alpha= | 5.5 | deg
Re: | 750000 |  |  | Cd Min: | 0.20373 | at alpha= | -20 | deg
Mach: | 0.1 |  |  | Cl=0 at alpha= | -3.422 | deg
|  |  |  | @ Cl=0.1, Cd= | 0.01123
|  |  |  | @ Cl=0.4, Cd= | 0.0086957
|  |  |  | @ Cl=0.6, Cd= | 0.0084444
alpha (deg) | Cl | Cd | Cm | Cl/Cd
-20 | -0.4312 | 0.20373 | -0.0293 | -2.1165
-18 | -0.9183 | 0.05809 | -0.0987 | -15.8082
-17.5 | -0.9541 | 0.04893 | -0.1004 | -19.4993
-17 | -0.9712 | 0.0429 | -0.0995 | -22.6387
-16.5 | -0.9754 | 0.03835 | -0.0978 | -25.4342
-16 | -0.9748 | 0.03438 | -0.0953 | -28.3537
-15.5 | -0.9619 | 0.03135 | -0.0931 | -30.6826
-15 | -0.9369 | 0.0294 | -0.0913 | -31.8673
-14.5 | -0.9027 | 0.02837 | -0.09 | -31.8188
-14 | -0.8653 | 0.02767 | -0.0889 | -31.2721
-13.5 | -0.8255 | 0.02738 | -0.0879 | -30.1497
-13 | -0.7957 | 0.02646 | -0.0858 | -30.0718
-12.5 | -0.7643 | 0.02676 | -0.0836 | -28.5613
-12 | -0.735 | 0.02692 | -0.0809 | -27.3031
-11.5 | -0.708 | 0.02549 | -0.0778 | -27.7756
-11 | -0.6783 | 0.02429 | -0.0751 | -27.9251
-10.5 | -0.6501 | 0.02396 | -0.0716 | -27.1327
-10 | -0.6239 | 0.02397 | -0.0674 | -26.0284
-9.5 | -0.5836 | 0.0226 | -0.0657 | -25.823
-9 | -0.5455 | 0.02175 | -0.0634 | -25.0805
-8.5 | -0.4951 | 0.02032 | -0.0638 | -24.3652
-8 | -0.4442 | 0.01925 | -0.0637 | -23.0753
-7.5 | -0.3913 | 0.01822 | -0.064 | -21.4764
-7 | -0.3408 | 0.01754 | -0.0636 | -19.4299
-6.5 | -0.2658 | 0.01579 | -0.0682 | -16.8334
-6 | -0.2109 | 0.01485 | -0.0688 | -14.202
-5.5 | -0.1636 | 0.01412 | -0.068 | -11.5864
-5 | -0.1209 | 0.01351 | -0.0663 | -8.9489
-4.5 | -0.0823 | 0.013 | -0.0636 | -6.3308
-4 | -0.046 | 0.01249 | -0.0605 | -3.6829
-3.5 | -0.0071 | 0.01194 | -0.0578 | -0.59464
-3 | 0.0384 | 0.01172 | -0.0564 | 3.2765
-2.5 | 0.0837 | 0.01134 | -0.055 | 7.381
-2 | 0.131 | 0.01102 | -0.0539 | 11.8875
-1.5 | 0.1224 | 0.00814 | -0.0429 | 15.0369
-1 | 0.1779 | 0.00828 | -0.0429 | 21.4855
-0.5 | 0.2348 | 0.00855 | -0.0433 | 27.462
0 | 0.291 | 0.00868 | -0.0437 | 33.5253
0.5 | 0.349 | 0.00867 | -0.0445 | 40.2537
1 | 0.4085 | 0.0087 | -0.0455 | 46.954
1.5 | 0.4663 | 0.00871 | -0.0466 | 53.5362
2 | 0.523 | 0.00861 | -0.0474 | 60.7433
2.5 | 0.5824 | 0.00846 | -0.0486 | 68.8416
3 | 0.6388 | 0.00841 | -0.0493 | 75.9572
3.5 | 0.6955 | 0.00828 | -0.05 | 83.9976
4 | 0.7504 | 0.00822 | -0.0503 | 91.2895
4.5 | 0.8056 | 0.00813 | -0.0507 | 99.0898
5 | 0.8559 | 0.00811 | -0.0502 | 105.5364
5.5 | 0.9019 | 0.00812 | -0.0489 | 111.0714
6 | 0.9287 | 0.00842 | -0.0437 | 110.2969
6.5 | 0.9207 | 0.00941 | -0.0321 | 97.8427
7 | 0.9244 | 0.01067 | -0.0238 | 86.6354
7.5 | 0.9317 | 0.01215 | -0.0168 | 76.6831
8 | 0.9424 | 0.01369 | -0.0108 | 68.8386
8.5 | 0.9515 | 0.01548 | -0.005 | 61.4664
9 | 0.9636 | 0.01724 | 0.0002 | 55.8933
9.5 | 0.976 | 0.01914 | 0.0049 | 50.9927
10 | 0.9876 | 0.02119 | 0.0095 | 46.6069
10.5 | 0.9971 | 0.02342 | 0.0142 | 42.5747
11 | 0.9975 | 0.02624 | 0.0195 | 38.0145
11.5 | 1.0178 | 0.03026 | 0.0186 | 33.6352
12 | 1.0444 | 0.03288 | 0.0189 | 31.764
12.5 | 1.0655 | 0.03536 | 0.0206 | 30.1329
13 | 1.0831 | 0.0382 | 0.0224 | 28.3534
13.5 | 1.0982 | 0.04137 | 0.0241 | 26.5458
14 | 1.1162 | 0.04445 | 0.0253 | 25.1114
14.5 | 1.1251 | 0.04845 | 0.0266 | 23.2219
15 | 1.1314 | 0.05292 | 0.0277 | 21.3794
15.5 | 1.1436 | 0.05705 | 0.0282 | 20.0456
16 | 1.1535 | 0.06155 | 0.0283 | 18.7409
16.5 | 1.1578 | 0.06686 | 0.0281 | 17.3168
17 | 1.1548 | 0.07312 | 0.0277 | 15.7932
17.5 | 1.1603 | 0.07868 | 0.0268 | 14.7471
18 | 1.1659 | 0.08441 | 0.0255 | 13.8123
18.5 | 1.1688 | 0.09059 | 0.0239 | 12.9021
19 | 1.1718 | 0.09696 | 0.0218 | 12.0854
19.5 | 1.1735 | 0.10355 | 0.0194 | 11.3327
20 | 1.1735 | 0.11003 | 0.0173 | 10.6653

## 37. Re 750k Mach 0.25 (1)
BIGFOIL.COM POLAR EXPORT
NACA66-518 a=0.0
NACA66-518 a=0.0 |  |  |  | Cl Max: | 1.5 | at alpha= | 12.5 | deg
JavaFoil+Calcfoil stall+Eppler ext transition |  |  |  | L/D Max: | 106.447 | at alpha= | 4.5 | deg
Re: | 750000 |  |  | Cd Min: | 0.00688 | at alpha= | 0 | deg
Mach: | 0.25 |  |  | Cl=0 at alpha= | -2.5318 | deg
|  |  |  | @ Cl=0.1, Cd= | 0.00974
|  |  |  | @ Cl=0.4, Cd= | 0.0070119
|  |  |  | @ Cl=0.6, Cd= | 0.0073692
alpha (deg) | Cl | Cd | Cm | Cl/Cd
-16 | -0.365 | 0.14797 | -0.002 | -2.467
-15.5 | -0.417 | 0.13626 | -0.003 | -3.057
-15 | -0.464 | 0.12746 | -0.003 | -3.637
-14.5 | -0.506 | 0.12098 | -0.004 | -4.182
-14 | -0.543 | 0.11369 | -0.004 | -4.781
-13.5 | -0.576 | 0.10481 | -0.005 | -5.493
-13 | -0.602 | 0.09846 | -0.006 | -6.117
-12.5 | -0.623 | 0.09282 | -0.006 | -6.708
-12 | -0.636 | 0.08778 | -0.007 | -7.249
-11.5 | -0.643 | 0.08152 | -0.007 | -7.893
-11 | -0.644 | 0.07639 | -0.008 | -8.426
-10.5 | -0.638 | 0.07109 | -0.009 | -8.969
-10 | -0.62 | 0.0649 | -0.005 | -9.56
-9.5 | -0.606 | 0.06162 | -0.01 | -9.84
-9 | -0.582 | 0.0579 | -0.011 | -10.055
-8.5 | -0.553 | 0.05394 | -0.011 | -10.25
-8 | -0.519 | 0.05057 | -0.012 | -10.274
-7.5 | -0.483 | 0.04712 | -0.013 | -10.244
-7 | -0.446 | 0.04193 | -0.016 | -10.628
-6.5 | -0.479 | 0.01318 | -0.026 | -36.385
-6 | -0.423 | 0.01266 | -0.028 | -33.421
-5.5 | -0.299 | 0.03798 | -0.014 | -7.881
-5 | -0.251 | 0.03606 | -0.015 | -6.95
-4.5 | -0.245 | 0.01112 | -0.031 | -22.084
-4 | -0.184 | 0.01084 | -0.033 | -16.979
-3.5 | -0.122 | 0.01056 | -0.034 | -11.539
-3 | -0.059 | 0.01028 | -0.035 | -5.744
-2.5 | 0.004 | 0.01005 | -0.036 | 0.414
-2 | 0.068 | 0.00984 | -0.038 | 6.884
-1.5 | 0.132 | 0.00964 | -0.039 | 13.65
-1 | 0.196 | 0.00947 | -0.04 | 20.731
-0.5 | 0.26 | 0.00933 | -0.041 | 27.906
0 | 0.319 | 0.00688 | -0.043 | 46.438
0.5 | 0.382 | 0.00698 | -0.044 | 54.715
1 | 0.444 | 0.00709 | -0.045 | 62.717
1.5 | 0.504 | 0.00719 | -0.047 | 70.163
2 | 0.566 | 0.00728 | -0.048 | 77.699
2.5 | 0.627 | 0.00744 | -0.049 | 84.304
3 | 0.688 | 0.00759 | -0.05 | 90.711
3.5 | 0.749 | 0.00781 | -0.051 | 95.835
4 | 0.811 | 0.00797 | -0.053 | 101.721
4.5 | 0.873 | 0.0082 | -0.054 | 106.447
5 | 0.936 | 0.00938 | -0.056 | 99.743
5.5 | 0.994 | 0.01014 | -0.057 | 97.989
6 | 1.05 | 0.01086 | -0.058 | 96.706
6.5 | 1.105 | 0.01174 | -0.059 | 94.114
7 | 1.153 | 0.01927 | -0.06 | 59.84
7.5 | 1.204 | 0.02022 | -0.061 | 59.56
8 | 1.252 | 0.02129 | -0.062 | 58.828
8.5 | 1.298 | 0.02231 | -0.063 | 58.176
9 | 1.34 | 0.02348 | -0.065 | 57.084
9.5 | 1.379 | 0.02462 | -0.066 | 56.007
10 | 1.414 | 0.02587 | -0.067 | 54.653
10.5 | 1.444 | 0.0272 | -0.068 | 53.071
11 | 1.469 | 0.02883 | -0.069 | 50.944
11.5 | 1.488 | 0.03036 | -0.07 | 49.019
12 | 1.499 | 0.03216 | -0.071 | 46.618
12.5 | 1.5 | 0.03418 | -0.072 | 43.885
13 | 1.493 | 0.03602 | -0.073 | 41.449
13.5 | 1.478 | 0.03848 | -0.074 | 38.402
14 | 1.453 | 0.04133 | -0.075 | 35.158
14.5 | 1.417 | 0.04471 | -0.076 | 31.69
15 | 1.182 | 0.1143 | -0.038 | 10.343
15.5 | 1.143 | 0.12191 | -0.037 | 9.38
16 | 1.098 | 0.12925 | -0.035 | 8.491
16.5 | 1.041 | 0.13933 | -0.035 | 7.469
17 | 0.977 | 0.14985 | -0.035 | 6.521
17.5 | 0.908 | 0.16641 | -0.035 | 5.457

## 38. Re 750k Mach 0.25 (2)
BIGFOIL.COM POLAR EXPORT
NACA66-518 a=0.0
NACA66-518 a=0.0 |  |  |  | Cl Max: | 1.1236 | at alpha= | 19 | deg
XFOIL ncrit=9 |  |  |  | L/D Max: | 108.278 | at alpha= | 5.5 | deg
Re: | 750000 |  |  | Cd Min: | 0.18351 | at alpha= | -18 | deg
Mach: | 0.25 |  |  | Cl=0 at alpha= | -3.6375 | deg
|  |  |  | @ Cl=0.1, Cd= | 0.01158
|  |  |  | @ Cl=0.4, Cd= | 0.0089623
|  |  |  | @ Cl=0.6, Cd= | 0.0087393
alpha (deg) | Cl | Cd | Cm | Cl/Cd
-18 | -0.3585 | 0.18351 | -0.0431 | -1.9536
-17.5 | -0.3496 | 0.17474 | -0.0479 | -2.0007
-16.5 | -0.3239 | 0.15907 | -0.0551 | -2.0362
-16 | -0.3307 | 0.14588 | -0.0602 | -2.2669
-15.5 | -0.3227 | 0.13784 | -0.0644 | -2.3411
-14 | -0.503 | 0.07027 | -0.101 | -7.1581
-13.5 | -0.6035 | 0.05218 | -0.1072 | -11.5657
-13 | -0.7475 | 0.03397 | -0.1 | -22.0047
-12.5 | -0.6789 | 0.03703 | -0.1002 | -18.3338
-12 | -0.684 | 0.0322 | -0.0956 | -21.2422
-11.5 | -0.6581 | 0.03172 | -0.0925 | -20.7472
-11 | -0.6361 | 0.03063 | -0.0887 | -20.7672
-10.5 | -0.6265 | 0.02675 | -0.0835 | -23.4206
-10 | -0.6008 | 0.02712 | -0.079 | -22.1534
-9.5 | -0.5753 | 0.02584 | -0.0746 | -22.2639
-9 | -0.5416 | 0.02423 | -0.0713 | -22.3525
-8.5 | -0.5012 | 0.02233 | -0.0693 | -22.4451
-8 | -0.4542 | 0.02116 | -0.0682 | -21.465
-7.5 | -0.4007 | 0.01969 | -0.068 | -20.3504
-7 | -0.3462 | 0.01863 | -0.0679 | -18.5829
-6.5 | -0.2696 | 0.01673 | -0.0721 | -16.1148
-6 | -0.2029 | 0.01552 | -0.0742 | -13.0735
-5.5 | -0.1497 | 0.01467 | -0.074 | -10.2045
-5 | -0.1026 | 0.01397 | -0.0727 | -7.3443
-4.5 | -0.0605 | 0.01332 | -0.0705 | -4.542
-4 | -0.0211 | 0.01284 | -0.0676 | -1.6433
-3.5 | 0.008 | 0.01226 | -0.0627 | 0.65253
-3 | 0.051 | 0.01197 | -0.0605 | 4.2607
-2.5 | 0.0954 | 0.01161 | -0.0585 | 8.2171
-2 | 0.1428 | 0.0113 | -0.057 | 12.6372
-1.5 | 0.1363 | 0.00859 | -0.0464 | 15.8673
-1 | 0.1838 | 0.00856 | -0.0444 | 21.472
-0.5 | 0.2402 | 0.00876 | -0.0443 | 27.4201
0 | 0.2987 | 0.00889 | -0.0447 | 33.5996
0.5 | 0.3594 | 0.00887 | -0.0457 | 40.5186
1 | 0.421 | 0.00901 | -0.0467 | 46.7259
1.5 | 0.4779 | 0.00894 | -0.0472 | 53.4564
2 | 0.5385 | 0.00883 | -0.0484 | 60.9853
2.5 | 0.5997 | 0.00874 | -0.0496 | 68.6156
3 | 0.6557 | 0.00861 | -0.0498 | 76.1556
3.5 | 0.716 | 0.00848 | -0.0507 | 84.434
4 | 0.7697 | 0.00839 | -0.0504 | 91.7402
4.5 | 0.8222 | 0.00834 | -0.0498 | 98.5851
5 | 0.8718 | 0.00833 | -0.0487 | 104.6579
5.5 | 0.9117 | 0.00842 | -0.0456 | 108.2779
6 | 0.9166 | 0.00897 | -0.0358 | 102.1851
6.5 | 0.9139 | 0.01031 | -0.0257 | 88.6421
7 | 0.9161 | 0.01187 | -0.0174 | 77.1778
7.5 | 0.9257 | 0.01348 | -0.0108 | 68.6721
8 | 0.9358 | 0.01525 | -0.0047 | 61.3639
8.5 | 0.9472 | 0.01711 | 0.0009 | 55.3594
9 | 0.9602 | 0.01904 | 0.0059 | 50.4307
9.5 | 0.9723 | 0.02119 | 0.0107 | 45.8849
10 | 0.9829 | 0.0235 | 0.0154 | 41.8255
10.5 | 0.9882 | 0.02622 | 0.0204 | 37.6888
11 | 0.9838 | 0.0296 | 0.026 | 33.2365
11.5 | 1.0018 | 0.03348 | 0.0263 | 29.9223
12 | 1.0343 | 0.03673 | 0.0249 | 28.1595
12.5 | 1.0546 | 0.03962 | 0.0266 | 26.6179
13 | 1.0651 | 0.04343 | 0.0286 | 24.5245
13.5 | 1.0812 | 0.04698 | 0.03 | 23.014
14 | 1.094 | 0.05097 | 0.0311 | 21.4636
14.5 | 1.0917 | 0.05663 | 0.0322 | 19.2778
15 | 1.1023 | 0.06128 | 0.0326 | 17.9879
15.5 | 1.109 | 0.06655 | 0.0326 | 16.6642
16 | 1.1146 | 0.07212 | 0.0322 | 15.4548
16.5 | 1.1137 | 0.07859 | 0.0314 | 14.171
17 | 1.1133 | 0.08505 | 0.0305 | 13.0899
17.5 | 1.1196 | 0.09121 | 0.0288 | 12.275
18 | 1.1227 | 0.09782 | 0.0269 | 11.4772
18.5 | 1.1234 | 0.10489 | 0.0245 | 10.7103
19 | 1.1236 | 0.11222 | 0.0215 | 10.0125
19.5 | 1.122 | 0.1197 | 0.0184 | 9.3734
20 | 1.1146 | 0.12839 | 0.0143 | 8.6814

## 39. Re 750k Mach 0.50 (1)
BIGFOIL.COM POLAR EXPORT
NACA66-518 a=0.0
NACA66-518 a=0.0 |  |  |  | Cl Max: | 1.367 | at alpha= | 9 | deg
JavaFoil+Calcfoil stall+Eppler ext transition |  |  |  | L/D Max: | 94.811 | at alpha= | 3.5 | deg
Re: | 750000 |  |  | Cd Min: | 0.00756 | at alpha= | 0 | deg
Mach: | 0.5 |  |  | Cl=0 at alpha= | -2.5357 | deg
|  |  |  | @ Cl=0.1, Cd= | 0.010535
|  |  |  | @ Cl=0.4, Cd= | 0.0076323
|  |  |  | @ Cl=0.6, Cd= | 0.007885
alpha (deg) | Cl | Cd | Cm | Cl/Cd
-20 | -0.988 | 0.21085 | 0.002 | -4.685
-19.5 | -0.96 | 0.20418 | 0.001 | -4.699
-19 | -0.93 | 0.19352 | 0.001 | -4.807
-18.5 | -0.903 | 0.18927 | 0 | -4.769
-18 | -0.875 | 0.18587 | -0.001 | -4.707
-17.5 | -0.847 | 0.18228 | -0.001 | -4.648
-17 | -0.82 | 0.17773 | -0.002 | -4.611
-16.5 | -0.79 | 0.17304 | -0.002 | -4.568
-16 | -0.762 | 0.16553 | -0.003 | -4.602
-15.5 | -0.734 | 0.16023 | -0.003 | -4.581
-15 | -0.706 | 0.15311 | -0.004 | -4.612
-14.5 | -0.678 | 0.14913 | -0.005 | -4.548
-14 | -0.65 | 0.14421 | -0.005 | -4.51
-13.5 | -0.622 | 0.14048 | -0.006 | -4.43
-13 | -0.594 | 0.13253 | -0.006 | -4.485
-12.5 | -0.565 | 0.12393 | -0.006 | -4.558
-12 | -0.537 | 0.12404 | -0.007 | -4.327
-11.5 | -0.509 | 0.12073 | -0.008 | -4.213
-11 | -0.48 | 0.11596 | -0.008 | -4.143
-10.5 | -0.452 | 0.11482 | -0.009 | -3.939
-10 | -0.424 | 0.10327 | -0.009 | -4.106
-9.5 | -0.396 | 0.09851 | -0.01 | -4.017
-9 | -0.367 | 0.09558 | -0.011 | -3.845
-8.5 | -0.339 | 0.07686 | -0.011 | -4.413
-8 | -0.311 | 0.06413 | -0.012 | -4.848
-7.5 | -0.442 | 0.05391 | -0.008 | -8.197
-7 | -0.445 | 0.04772 | -0.008 | -9.33
-6.5 | -0.416 | 0.04608 | -0.015 | -9.018
-6 | -0.374 | 0.04246 | -0.016 | -8.805
-5.5 | -0.327 | 0.03947 | -0.017 | -8.277
-5 | -0.275 | 0.03741 | -0.016 | -7.34
-4.5 | -0.222 | 0.03551 | -0.017 | -6.239
-4 | -0.167 | 0.03382 | -0.017 | -4.928
-3.5 | -0.111 | 0.03211 | -0.019 | -3.449
-3 | -0.065 | 0.01119 | -0.039 | -5.846
-2.5 | 0.005 | 0.01088 | -0.04 | 0.424
-2 | 0.075 | 0.01062 | -0.041 | 7.078
-1.5 | 0.146 | 0.01038 | -0.043 | 14.079
-1 | 0.218 | 0.01018 | -0.044 | 21.422
-0.5 | 0.29 | 0.01 | -0.046 | 28.939
0 | 0.354 | 0.00756 | -0.047 | 46.891
0.5 | 0.424 | 0.00767 | -0.049 | 55.231
1 | 0.493 | 0.00782 | -0.05 | 62.964
1.5 | 0.558 | 0.00799 | -0.051 | 69.849
2 | 0.626 | 0.00782 | -0.053 | 80.027
2.5 | 0.694 | 0.00819 | -0.054 | 84.769
3 | 0.762 | 0.00856 | -0.056 | 89.009
3.5 | 0.831 | 0.00877 | -0.057 | 94.811
4 | 0.903 | 0.00976 | -0.059 | 92.47
4.5 | 0.969 | 0.01066 | -0.06 | 90.966
5 | 1.035 | 0.01155 | -0.062 | 89.613
5.5 | 1.097 | 0.01261 | -0.063 | 87.019
6 | 1.157 | 0.0137 | -0.064 | 84.421
6.5 | 1.208 | 0.02237 | -0.065 | 54.021
7 | 1.262 | 0.02385 | -0.066 | 52.898
7.5 | 1.307 | 0.02535 | -0.068 | 51.548
8 | 1.343 | 0.02697 | -0.069 | 49.779
8.5 | 1.365 | 0.02881 | -0.07 | 47.396
9 | 1.367 | 0.03102 | -0.072 | 44.066
9.5 | 1.33 | 0.03368 | -0.073 | 39.504
10 | 1.002 | 0.07153 | -0.032 | 14.011
10.5 | 0.728 | 0.09673 | -0.027 | 7.523
11 | 0.755 | 0.10993 | -0.031 | 6.872
11.5 | 0.783 | 0.11328 | -0.031 | 6.908
12 | 0.81 | 0.11863 | -0.032 | 6.824
12.5 | 0.838 | 0.12844 | -0.037 | 6.524
13 | 0.865 | 0.13177 | -0.037 | 6.564
13.5 | 0.892 | 0.13678 | -0.038 | 6.519
14 | 0.921 | 0.14481 | -0.043 | 6.362

## 40. Re 750k Mach 0.50 (2)
BIGFOIL.COM POLAR EXPORT
NACA66-518 a=0.0
NACA66-518 a=0.0 |  |  |  | Cl Max: | 0.991 | at alpha= | 14.5 | deg
XFOIL ncrit=9 |  |  |  | L/D Max: | 80 | at alpha= | 4 | deg
Re: | 750000 |  |  | Cd Min: | 0.22651 | at alpha= | -20 | deg
Mach: | 0.5 |  |  | Cl=0 at alpha= | -4.6223 | deg
|  |  |  | @ Cl=0.1, Cd= | 0.014135
|  |  |  | @ Cl=0.4, Cd= | 0.010201
|  |  |  | @ Cl=0.6, Cd= | 0.0099326
alpha (deg) | Cl | Cd | Cm | Cl/Cd
-20 | -0.4384 | 0.22651 | -0.0294 | -1.9355
-19.5 | -0.4145 | 0.21973 | -0.0335 | -1.8864
-19 | -0.3926 | 0.21274 | -0.038 | -1.8454
-18.5 | -0.3717 | 0.20542 | -0.0424 | -1.8095
-18 | -0.3524 | 0.19723 | -0.0474 | -1.7867
-17.5 | -0.3346 | 0.18912 | -0.0524 | -1.7692
-17 | -0.3177 | 0.18092 | -0.0572 | -1.756
-16.5 | -0.2982 | 0.17313 | -0.0614 | -1.7224
-15.5 | -0.2613 | 0.1574 | -0.0691 | -1.6601
-15 | -0.2467 | 0.14899 | -0.0735 | -1.6558
-14.5 | -0.235 | 0.14002 | -0.0781 | -1.6783
-14 | -0.2328 | 0.12915 | -0.0833 | -1.8026
-13.5 | -0.2133 | 0.12309 | -0.087 | -1.7329
-13 | -0.2165 | 0.11203 | -0.0926 | -1.9325
-12.5 | -0.2032 | 0.10518 | -0.0965 | -1.9319
-12 | -0.1983 | 0.09666 | -0.1015 | -2.0515
-11.5 | -0.1957 | 0.08823 | -0.1064 | -2.2181
-11 | -0.1994 | 0.07861 | -0.1122 | -2.5366
-10.5 | -0.2253 | 0.06434 | -0.1226 | -3.5017
-10 | -0.2748 | 0.05164 | -0.1276 | -5.3215
-9.5 | -0.301 | 0.04564 | -0.1258 | -6.5951
-9 | -0.3275 | 0.04036 | -0.1212 | -8.1145
-8.5 | -0.3324 | 0.0377 | -0.1155 | -8.817
-8 | -0.3446 | 0.03337 | -0.1078 | -10.3266
-7.5 | -0.348 | 0.02941 | -0.0993 | -11.8327
-7 | -0.3299 | 0.02588 | -0.0924 | -12.7473
-6.5 | -0.2956 | 0.02352 | -0.0881 | -12.568
-6 | -0.2192 | 0.01982 | -0.0899 | -11.0595
-5.5 | -0.1208 | 0.01754 | -0.095 | -6.8871
-5 | -0.0454 | 0.01643 | -0.0961 | -2.7632
-4.5 | 0.0147 | 0.01563 | -0.0951 | 0.9405
-4 | 0.0636 | 0.01491 | -0.0926 | 4.2656
-3.5 | 0.1021 | 0.01409 | -0.0886 | 7.2463
-3 | 0.1411 | 0.01341 | -0.0845 | 10.522
-2.5 | 0.1827 | 0.01294 | -0.0806 | 14.119
-2 | 0.2148 | 0.01263 | -0.0748 | 17.0071
-1.5 | 0.2481 | 0.01247 | -0.0692 | 19.8957
-0.5 | 0.2617 | 0.00978 | -0.0482 | 26.7587
0 | 0.3224 | 0.01009 | -0.0474 | 31.9524
0.5 | 0.3862 | 0.01022 | -0.0472 | 37.7886
1 | 0.4592 | 0.01012 | -0.0487 | 45.3755
1.5 | 0.5169 | 0.01018 | -0.0476 | 50.776
2 | 0.5857 | 0.00995 | -0.0486 | 58.8643
2.5 | 0.6431 | 0.00988 | -0.0474 | 65.0911
3 | 0.7101 | 0.00962 | -0.0477 | 73.815
3.5 | 0.7519 | 0.00956 | -0.0433 | 78.6506
4 | 0.7736 | 0.00967 | -0.0352 | 80
4.5 | 0.8004 | 0.01022 | -0.0285 | 78.317
5 | 0.8208 | 0.01122 | -0.0213 | 73.1551
5.5 | 0.839 | 0.01255 | -0.0141 | 66.8526
6 | 0.8577 | 0.01402 | -0.0075 | 61.1769
6.5 | 0.8768 | 0.01562 | -0.0012 | 56.1332
7 | 0.8924 | 0.01755 | 0.0052 | 50.849
7.5 | 0.9061 | 0.01975 | 0.0113 | 45.8785
8 | 0.9244 | 0.02194 | 0.0167 | 42.1331
8.5 | 0.9423 | 0.02437 | 0.0217 | 38.6664
9 | 0.9576 | 0.02703 | 0.0267 | 35.4273
10 | 0.9697 | 0.03403 | 0.0366 | 28.4954
10.5 | 0.9562 | 0.03914 | 0.0417 | 24.4303
11 | 0.9523 | 0.04415 | 0.0454 | 21.5696
11.5 | 0.9615 | 0.04858 | 0.0482 | 19.7921
12 | 0.9652 | 0.05367 | 0.0506 | 17.984
12.5 | 0.9834 | 0.06013 | 0.0481 | 16.3546
13.5 | 0.9876 | 0.07447 | 0.0453 | 13.2617
14 | 0.9901 | 0.08142 | 0.0445 | 12.1604
14.5 | 0.991 | 0.08873 | 0.0433 | 11.1687
15 | 0.9905 | 0.09649 | 0.0414 | 10.2653
15.5 | 0.9845 | 0.10517 | 0.0386 | 9.361
16 | 0.9759 | 0.11477 | 0.0348 | 8.5031
16.5 | 0.9608 | 0.12574 | 0.0294 | 7.6412
17 | 0.9422 | 0.13773 | 0.0227 | 6.8409
17.5 | 0.9213 | 0.15078 | 0.0147 | 6.1102
18 | 0.8997 | 0.1647 | 0.0058 | 5.4627
18.5 | 0.8781 | 0.17948 | -0.0036 | 4.8925
19 | 0.8664 | 0.19301 | -0.012 | 4.4889
19.5 | 0.8375 | 0.21329 | -0.0228 | 3.9266

## 41. Re 1M Mach 0.00 (1)
BIGFOIL.COM POLAR EXPORT
NACA66-518 a=0.0
NACA66-518 a=0.0 |  |  |  | Cl Max: | 1.559 | at alpha= | 14 | deg
JavaFoil+Calcfoil stall+Eppler ext transition |  |  |  | L/D Max: | 115.923 | at alpha= | 4 | deg
Re: | 1000000 |  |  | Cd Min: | 0.00595 | at alpha= | 0 | deg
Mach: | 0 |  |  | Cl=0 at alpha= | -2.5328 | deg
|  |  |  | @ Cl=0.1, Cd= | 0.0089358
|  |  |  | @ Cl=0.4, Cd= | 0.0060454
|  |  |  | @ Cl=0.6, Cd= | 0.0063205
alpha (deg) | Cl | Cd | Cm | Cl/Cd
-18.5 | -0.629 | 0.16329 | 0 | -3.852
-18 | -0.646 | 0.15313 | 0 | -4.22
-17.5 | -0.663 | 0.14643 | -0.001 | -4.525
-17 | -0.678 | 0.14095 | -0.001 | -4.811
-16.5 | -0.692 | 0.13297 | -0.002 | -5.205
-16 | -0.705 | 0.12741 | -0.002 | -5.532
-15.5 | -0.716 | 0.12026 | -0.003 | -5.952
-15 | -0.725 | 0.11206 | -0.003 | -6.466
-14.5 | -0.731 | 0.10662 | -0.004 | -6.857
-14 | -0.735 | 0.10128 | -0.005 | -7.256
-13.5 | -0.736 | 0.09641 | -0.005 | -7.629
-13 | -0.733 | 0.09063 | -0.006 | -8.09
-12.5 | -0.727 | 0.08572 | -0.006 | -8.485
-12 | -0.718 | 0.0797 | -0.007 | -9.009
-11.5 | -0.705 | 0.0748 | -0.008 | -9.428
-11 | -0.688 | 0.07056 | -0.008 | -9.752
-10.5 | -0.667 | 0.06597 | -0.009 | -10.117
-10 | -0.643 | 0.06217 | -0.009 | -10.347
-9.5 | -0.616 | 0.05881 | -0.01 | -10.472
-9 | -0.586 | 0.0543 | -0.011 | -10.788
-8.5 | -0.555 | 0.0493 | -0.013 | -11.25
-8 | -0.621 | 0.01337 | -0.022 | -46.464
-7.5 | -0.574 | 0.01292 | -0.023 | -44.424
-7 | -0.523 | 0.01244 | -0.025 | -42.078
-6.5 | -0.469 | 0.01196 | -0.026 | -39.223
-6 | -0.413 | 0.01151 | -0.027 | -35.911
-5.5 | -0.356 | 0.01078 | -0.028 | -33.066
-5 | -0.298 | 0.01056 | -0.03 | -28.218
-4.5 | -0.239 | 0.0103 | -0.031 | -23.2
-4 | -0.179 | 0.00946 | -0.032 | -18.92
-3.5 | -0.118 | 0.00968 | -0.033 | -12.243
-3 | -0.057 | 0.00943 | -0.034 | -6.09
-2.5 | 0.004 | 0.00922 | -0.036 | 0.438
-2 | 0.066 | 0.00904 | -0.037 | 7.281
-1.5 | 0.128 | 0.00885 | -0.038 | 14.443
-1 | 0.191 | 0.00868 | -0.039 | 21.943
-0.5 | 0.253 | 0.00853 | -0.041 | 29.67
0 | 0.312 | 0.00595 | -0.042 | 52.45
0.5 | 0.373 | 0.00601 | -0.043 | 62.056
1 | 0.434 | 0.00609 | -0.044 | 71.354
1.5 | 0.493 | 0.00617 | -0.046 | 79.916
2 | 0.553 | 0.00625 | -0.047 | 88.488
2.5 | 0.613 | 0.00634 | -0.048 | 96.658
3 | 0.673 | 0.00649 | -0.049 | 103.662
3.5 | 0.733 | 0.00664 | -0.05 | 110.393
4 | 0.793 | 0.00684 | -0.052 | 115.923
4.5 | 0.852 | 0.00792 | -0.053 | 107.683
5 | 0.91 | 0.00854 | -0.054 | 106.567
5.5 | 0.967 | 0.00915 | -0.055 | 105.699
6 | 1.022 | 0.00987 | -0.056 | 103.556
6.5 | 1.076 | 0.01061 | -0.057 | 101.388
7 | 1.129 | 0.01148 | -0.059 | 98.323
7.5 | 1.174 | 0.01804 | -0.059 | 65.063
8 | 1.223 | 0.01896 | -0.061 | 64.506
8.5 | 1.27 | 0.01983 | -0.062 | 64.028
9 | 1.314 | 0.02077 | -0.063 | 63.283
9.5 | 1.356 | 0.02172 | -0.064 | 62.44
10 | 1.395 | 0.02278 | -0.065 | 61.251
10.5 | 1.431 | 0.0238 | -0.066 | 60.137
11 | 1.464 | 0.02505 | -0.067 | 58.452
11.5 | 1.493 | 0.02625 | -0.068 | 56.883
12 | 1.517 | 0.02777 | -0.069 | 54.62
12.5 | 1.534 | 0.02915 | -0.07 | 52.633
13 | 1.547 | 0.03061 | -0.071 | 50.546
13.5 | 1.555 | 0.03236 | -0.072 | 48.071
14 | 1.559 | 0.03415 | -0.073 | 45.648
14.5 | 1.557 | 0.036 | -0.074 | 43.255
15 | 1.551 | 0.03802 | -0.075 | 40.807
15.5 | 1.541 | 0.04033 | -0.076 | 38.201
16 | 1.525 | 0.04322 | -0.077 | 35.298
16.5 | 1.501 | 0.04628 | -0.078 | 32.436
17 | 1.472 | 0.04989 | -0.078 | 29.5
17.5 | 1.435 | 0.05492 | -0.079 | 26.131
18 | 1.401 | 0.05884 | -0.079 | 23.811
18.5 | 1.281 | 0.09935 | -0.071 | 12.889
19 | 1.194 | 0.13836 | -0.061 | 8.633

## 42. Re 1M Mach 0.00 (2)
BIGFOIL.COM POLAR EXPORT
NACA66-518 a=0.0
NACA66-518 a=0.0 |  |  |  | Cl Max: | 1.223 | at alpha= | 17.5 | deg
XFOIL ncrit=9 |  |  |  | L/D Max: | 124.661 | at alpha= | 5.5 | deg
Re: | 1000000 |  |  | Cd Min: | 0.2037 | at alpha= | -20 | deg
Mach: | 0 |  |  | Cl=0 at alpha= | -3.3099 | deg
|  |  |  | @ Cl=0.1, Cd= | 0.009982
|  |  |  | @ Cl=0.4, Cd= | 0.0072282
|  |  |  | @ Cl=0.6, Cd= | 0.0070749
alpha (deg) | Cl | Cd | Cm | Cl/Cd
-20 | -0.4271 | 0.2037 | -0.0274 | -2.0967
-19 | -0.9512 | 0.06435 | -0.0932 | -14.7817
-18.5 | -0.9958 | 0.05291 | -0.0973 | -18.8206
-18 | -1.0103 | 0.04662 | -0.0977 | -21.671
-17.5 | -1.0241 | 0.041 | -0.0966 | -24.978
-17 | -1.0262 | 0.03686 | -0.0947 | -27.8405
-16.5 | -1.0183 | 0.03364 | -0.0927 | -30.2705
-16 | -1.0095 | 0.03048 | -0.0901 | -33.1201
-15.5 | -0.9927 | 0.02795 | -0.0877 | -35.517
-15 | -0.9686 | 0.02594 | -0.0857 | -37.34
-14.5 | -0.9417 | 0.02406 | -0.0836 | -39.1397
-14 | -0.9082 | 0.02271 | -0.0821 | -39.9912
-13.5 | -0.866 | 0.02217 | -0.0814 | -39.0618
-13 | -0.8254 | 0.02159 | -0.0805 | -38.2307
-12.5 | -0.7837 | 0.02117 | -0.0796 | -37.0194
-12 | -0.7462 | 0.02113 | -0.0781 | -35.3147
-11.5 | -0.7089 | 0.02052 | -0.0765 | -34.5468
-11 | -0.6715 | 0.02 | -0.0747 | -33.575
-10.5 | -0.6335 | 0.01945 | -0.073 | -32.5707
-10 | -0.5934 | 0.01862 | -0.0716 | -31.869
-9.5 | -0.5498 | 0.01786 | -0.0706 | -30.7839
-9 | -0.5095 | 0.0174 | -0.0689 | -29.2816
-8.5 | -0.4684 | 0.01696 | -0.0673 | -27.6179
-8 | -0.4222 | 0.01633 | -0.0664 | -25.8543
-7.5 | -0.3648 | 0.01511 | -0.0676 | -24.143
-7 | -0.3168 | 0.01439 | -0.0671 | -22.0153
-6.5 | -0.271 | 0.01399 | -0.0662 | -19.371
-6 | -0.2239 | 0.01329 | -0.0653 | -16.8473
-5.5 | -0.1804 | 0.01277 | -0.0638 | -14.1269
-5 | -0.1432 | 0.01211 | -0.061 | -11.8249
-4.5 | -0.1078 | 0.01151 | -0.0578 | -9.3658
-4 | -0.0639 | 0.01111 | -0.0562 | -5.7516
-3.5 | -0.0176 | 0.01076 | -0.0549 | -1.6357
-3 | 0.0287 | 0.01035 | -0.0537 | 2.7729
-2.5 | 0.0779 | 0.01008 | -0.053 | 7.7282
-2 | 0.1275 | 0.00986 | -0.0524 | 12.931
-1.5 | 0.1346 | 0.00738 | -0.0446 | 18.2385
-1 | 0.1803 | 0.00695 | -0.043 | 25.9424
-0.5 | 0.2376 | 0.00703 | -0.0436 | 33.798
0 | 0.2961 | 0.00715 | -0.0446 | 41.4126
0.5 | 0.3536 | 0.00718 | -0.0455 | 49.2479
1 | 0.4114 | 0.00724 | -0.0463 | 56.8232
1.5 | 0.4701 | 0.00716 | -0.0475 | 65.6564
2 | 0.5288 | 0.00717 | -0.0487 | 73.7517
2.5 | 0.5855 | 0.00709 | -0.0495 | 82.5811
3 | 0.6432 | 0.00703 | -0.0505 | 91.4936
3.5 | 0.6991 | 0.00701 | -0.0512 | 99.729
4 | 0.755 | 0.00698 | -0.0519 | 108.1662
4.5 | 0.8088 | 0.00699 | -0.0521 | 115.7082
5 | 0.8601 | 0.00701 | -0.0519 | 122.6961
5.5 | 0.9013 | 0.00723 | -0.0497 | 124.6611
6 | 0.9076 | 0.00798 | -0.0406 | 113.7343
6.5 | 0.9065 | 0.00913 | -0.0309 | 99.2881
7 | 0.9165 | 0.01033 | -0.0239 | 88.7222
7.5 | 0.9283 | 0.01174 | -0.0177 | 79.0716
8 | 0.9393 | 0.0133 | -0.0118 | 70.6241
8.5 | 0.9517 | 0.01499 | -0.0065 | 63.489
9 | 0.9671 | 0.01661 | -0.0018 | 58.224
9.5 | 0.9808 | 0.01845 | 0.0027 | 53.1599
10.5 | 0.9988 | 0.0229 | 0.0122 | 43.6157
12 | 1.0572 | 0.03055 | 0.0178 | 34.6056
12.5 | 1.086 | 0.03298 | 0.0179 | 32.929
13 | 1.1113 | 0.0351 | 0.0192 | 31.661
13.5 | 1.1266 | 0.03806 | 0.0211 | 29.6006
14 | 1.147 | 0.04073 | 0.0224 | 28.1611
14.5 | 1.1664 | 0.04359 | 0.0235 | 26.7584
15 | 1.181 | 0.04698 | 0.0246 | 25.1384
15.5 | 1.1812 | 0.0519 | 0.026 | 22.7592
16 | 1.2006 | 0.05516 | 0.0262 | 21.7658
16.5 | 1.2085 | 0.05973 | 0.0265 | 20.2327
17 | 1.2165 | 0.06449 | 0.0264 | 18.8634
17.5 | 1.223 | 0.06959 | 0.0259 | 17.5744
18 | 1.2155 | 0.07654 | 0.025 | 15.8806
18.5 | 1.2136 | 0.0831 | 0.0237 | 14.6041
19 | 1.2167 | 0.08924 | 0.0219 | 13.634
19.5 | 1.2171 | 0.0959 | 0.0198 | 12.6913
20 | 1.2164 | 0.1029 | 0.0172 | 11.8212

## 43. Re 1M Mach 0.10 (1)
BIGFOIL.COM POLAR EXPORT
NACA66-518 a=0.0
NACA66-518 a=0.0 |  |  |  | Cl Max: | 1.548 | at alpha= | 13.5 | deg
JavaFoil+Calcfoil stall+Eppler ext transition |  |  |  | L/D Max: | 115.547 | at alpha= | 4 | deg
Re: | 1000000 |  |  | Cd Min: | 0.00595 | at alpha= | 0 | deg
Mach: | 0.1 |  |  | Cl=0 at alpha= | -2.5323 | deg
|  |  |  | @ Cl=0.1, Cd= | 0.0089458
|  |  |  | @ Cl=0.4, Cd= | 0.0060487
|  |  |  | @ Cl=0.6, Cd= | 0.0063653
alpha (deg) | Cl | Cd | Cm | Cl/Cd
-18 | -0.6 | 0.15878 | 0 | -3.777
-17.5 | -0.619 | 0.14984 | -0.001 | -4.134
-17 | -0.638 | 0.14125 | -0.001 | -4.518
-16.5 | -0.656 | 0.13316 | -0.002 | -4.924
-16 | -0.672 | 0.12724 | -0.002 | -5.28
-15.5 | -0.686 | 0.12007 | -0.003 | -5.716
-15 | -0.699 | 0.11537 | -0.003 | -6.055
-14.5 | -0.708 | 0.10833 | -0.004 | -6.539
-14 | -0.715 | 0.1027 | -0.005 | -6.966
-13.5 | -0.719 | 0.09683 | -0.005 | -7.428
-13 | -0.72 | 0.09142 | -0.006 | -7.873
-12.5 | -0.717 | 0.08628 | -0.006 | -8.305
-12 | -0.71 | 0.08069 | -0.007 | -8.795
-11.5 | -0.699 | 0.07468 | -0.007 | -9.358
-11 | -0.684 | 0.07116 | -0.008 | -9.607
-10.5 | -0.665 | 0.06638 | -0.009 | -10.013
-10 | -0.642 | 0.0625 | -0.009 | -10.269
-9.5 | -0.615 | 0.0589 | -0.01 | -10.44
-9 | -0.586 | 0.05474 | -0.011 | -10.699
-8.5 | -0.553 | 0.05099 | -0.012 | -10.843
-8 | -0.622 | 0.01346 | -0.022 | -46.217
-7.5 | -0.576 | 0.01297 | -0.024 | -44.375
-7 | -0.525 | 0.01253 | -0.025 | -41.909
-6.5 | -0.471 | 0.01201 | -0.026 | -39.219
-6 | -0.415 | 0.0116 | -0.027 | -35.776
-5.5 | -0.358 | 0.01083 | -0.028 | -33.044
-5 | -0.299 | 0.01058 | -0.03 | -28.285
-4.5 | -0.24 | 0.00998 | -0.031 | -24.04
-4 | -0.18 | 0.00996 | -0.032 | -18.055
-3.5 | -0.119 | 0.00971 | -0.033 | -12.26
-3 | -0.058 | 0.00947 | -0.035 | -6.092
-2.5 | 0.004 | 0.00926 | -0.036 | 0.438
-2 | 0.066 | 0.00905 | -0.037 | 7.306
-1.5 | 0.128 | 0.00886 | -0.038 | 14.494
-1 | 0.191 | 0.0087 | -0.039 | 22.005
-0.5 | 0.254 | 0.00856 | -0.041 | 29.693
0 | 0.314 | 0.00595 | -0.042 | 52.675
0.5 | 0.375 | 0.00602 | -0.043 | 62.301
1 | 0.436 | 0.00609 | -0.045 | 71.613
1.5 | 0.495 | 0.00618 | -0.046 | 80.189
2 | 0.556 | 0.00627 | -0.047 | 88.682
2.5 | 0.616 | 0.0064 | -0.048 | 96.296
3 | 0.676 | 0.00651 | -0.049 | 103.877
3.5 | 0.736 | 0.00666 | -0.051 | 110.579
4 | 0.797 | 0.00689 | -0.052 | 115.547
4.5 | 0.856 | 0.00797 | -0.053 | 107.456
5 | 0.915 | 0.00864 | -0.054 | 105.827
5.5 | 0.971 | 0.00921 | -0.055 | 105.467
6 | 1.026 | 0.00999 | -0.057 | 102.754
6.5 | 1.081 | 0.01071 | -0.058 | 100.936
7 | 1.134 | 0.01163 | -0.059 | 97.501
7.5 | 1.179 | 0.0182 | -0.06 | 64.768
8 | 1.228 | 0.01915 | -0.061 | 64.11
8.5 | 1.274 | 0.02001 | -0.062 | 63.703
9 | 1.319 | 0.02096 | -0.063 | 62.904
9.5 | 1.36 | 0.02197 | -0.064 | 61.916
10 | 1.399 | 0.02302 | -0.065 | 60.746
10.5 | 1.434 | 0.02415 | -0.066 | 59.397
11 | 1.466 | 0.02531 | -0.068 | 57.918
11.5 | 1.494 | 0.02674 | -0.069 | 55.869
12 | 1.516 | 0.02814 | -0.07 | 53.873
12.5 | 1.532 | 0.02957 | -0.071 | 51.796
13 | 1.542 | 0.03124 | -0.072 | 49.368
13.5 | 1.548 | 0.0329 | -0.073 | 47.058
14 | 1.548 | 0.03473 | -0.074 | 44.578
14.5 | 1.544 | 0.03661 | -0.075 | 42.168
15 | 1.534 | 0.03894 | -0.076 | 39.385
15.5 | 1.519 | 0.04151 | -0.076 | 36.597
16 | 1.499 | 0.04413 | -0.077 | 33.972
16.5 | 1.469 | 0.04769 | -0.078 | 30.806
17 | 1.433 | 0.05239 | -0.078 | 27.344
17.5 | 1.378 | 0.06224 | -0.078 | 22.132
18 | 1.271 | 0.09567 | -0.07 | 13.286
18.5 | 1.157 | 0.14852 | -0.052 | 7.793

## 44. Re 1M Mach 0.10 (2)
BIGFOIL.COM POLAR EXPORT
NACA66-518 a=0.0
NACA66-518 a=0.0 |  |  |  | Cl Max: | 1.2112 | at alpha= | 17.5 | deg
XFOIL ncrit=9 |  |  |  | L/D Max: | 123.726 | at alpha= | 5.5 | deg
Re: | 1000000 |  |  | Cd Min: | 0.2044 | at alpha= | -20 | deg
Mach: | 0.1 |  |  | Cl=0 at alpha= | -3.3326 | deg
|  |  |  | @ Cl=0.1, Cd= | 0.010036
|  |  |  | @ Cl=0.4, Cd= | 0.0072482
|  |  |  | @ Cl=0.6, Cd= | 0.0071084
alpha (deg) | Cl | Cd | Cm | Cl/Cd
-20 | -0.4273 | 0.2044 | -0.0273 | -2.0905
-19.5 | -0.4096 | 0.19919 | -0.0309 | -2.0563
-19 | -0.3936 | 0.19309 | -0.0346 | -2.0384
-18.5 | -0.9203 | 0.06383 | -0.0955 | -14.418
-18 | -0.959 | 0.05326 | -0.0993 | -18.006
-17.5 | -0.9868 | 0.04559 | -0.0996 | -21.6451
-16.5 | -0.9991 | 0.03622 | -0.0963 | -27.5842
-16 | -0.9969 | 0.03248 | -0.0936 | -30.6927
-15.5 | -0.9852 | 0.02948 | -0.0909 | -33.4193
-15 | -0.9645 | 0.02713 | -0.0886 | -35.5511
-14.5 | -0.9395 | 0.02509 | -0.0863 | -37.4452
-14 | -0.9108 | 0.02321 | -0.0843 | -39.2417
-13.5 | -0.8706 | 0.02233 | -0.0832 | -38.9879
-13 | -0.8284 | 0.02186 | -0.0823 | -37.8957
-12.5 | -0.7859 | 0.02147 | -0.0813 | -36.6046
-12 | -0.7468 | 0.02131 | -0.0799 | -35.0446
-11.5 | -0.7094 | 0.02076 | -0.0782 | -34.1715
-11 | -0.6724 | 0.0203 | -0.0763 | -33.1232
-10.5 | -0.6339 | 0.01968 | -0.0745 | -32.2104
-10 | -0.5944 | 0.0189 | -0.0729 | -31.4497
-9.5 | -0.5505 | 0.01808 | -0.0718 | -30.448
-9 | -0.5109 | 0.01763 | -0.07 | -28.979
-8.5 | -0.4699 | 0.01717 | -0.0682 | -27.3675
-8 | -0.4227 | 0.01649 | -0.0674 | -25.6337
-7.5 | -0.3652 | 0.01531 | -0.0686 | -23.8537
-7 | -0.3157 | 0.01453 | -0.0682 | -21.7275
-6.5 | -0.2696 | 0.01412 | -0.0672 | -19.0935
-6 | -0.2215 | 0.0134 | -0.0665 | -16.5299
-5.5 | -0.1771 | 0.01283 | -0.065 | -13.8036
-5 | -0.1384 | 0.01218 | -0.0625 | -11.3629
-4.5 | -0.105 | 0.01157 | -0.0588 | -9.0752
-4 | -0.0616 | 0.01115 | -0.057 | -5.5247
-3.5 | -0.0155 | 0.0108 | -0.0557 | -1.4352
-3 | 0.0308 | 0.01039 | -0.0544 | 2.9644
-2.5 | 0.0798 | 0.01013 | -0.0536 | 7.8776
-2 | 0.1294 | 0.0099 | -0.0529 | 13.0707
-1.5 | 0.1408 | 0.00768 | -0.0458 | 18.3333
-1 | 0.1815 | 0.00698 | -0.0433 | 26.0029
-0.5 | 0.2391 | 0.00705 | -0.0439 | 33.9149
0 | 0.2979 | 0.00721 | -0.0449 | 41.3176
0.5 | 0.3556 | 0.00721 | -0.0457 | 49.3204
1 | 0.4137 | 0.00726 | -0.0466 | 56.9835
1.5 | 0.4729 | 0.0072 | -0.0478 | 65.6806
2 | 0.5316 | 0.00719 | -0.0489 | 73.936
2.5 | 0.5887 | 0.00712 | -0.0497 | 82.6826
3 | 0.6469 | 0.00706 | -0.0507 | 91.6289
3.5 | 0.7029 | 0.00703 | -0.0514 | 99.9858
4 | 0.759 | 0.00701 | -0.052 | 108.2739
4.5 | 0.8129 | 0.00701 | -0.0522 | 115.9629
5 | 0.8642 | 0.00705 | -0.0519 | 122.5816
5.5 | 0.9032 | 0.0073 | -0.0491 | 123.726
6 | 0.9066 | 0.00806 | -0.0394 | 112.4814
6.5 | 0.9057 | 0.00928 | -0.0298 | 97.597
7 | 0.915 | 0.01054 | -0.0227 | 86.8121
7.5 | 0.9277 | 0.01197 | -0.0167 | 77.5021
8.5 | 0.9506 | 0.0153 | -0.0054 | 62.1307
9 | 0.9662 | 0.01694 | -0.0007 | 57.0366
9.5 | 0.9797 | 0.01883 | 0.0039 | 52.0287
10 | 0.9902 | 0.02096 | 0.0086 | 47.2424
10.5 | 0.997 | 0.0234 | 0.0134 | 42.6068
11.5 | 1.0087 | 0.02875 | 0.0225 | 35.0852
12 | 1.055 | 0.03114 | 0.0192 | 33.8793
12.5 | 1.0849 | 0.03367 | 0.019 | 32.2216
13 | 1.1091 | 0.03593 | 0.0204 | 30.8684
13.5 | 1.1222 | 0.03913 | 0.0225 | 28.6788
14 | 1.1447 | 0.04171 | 0.0236 | 27.4443
14.5 | 1.1631 | 0.04475 | 0.0247 | 25.9911
15 | 1.1756 | 0.04842 | 0.0258 | 24.2792
15.5 | 1.1765 | 0.05341 | 0.0271 | 22.0277
16 | 1.1943 | 0.05694 | 0.0273 | 20.9747
16.5 | 1.2006 | 0.06181 | 0.0275 | 19.424
17 | 1.208 | 0.06676 | 0.0273 | 18.0947
17.5 | 1.2112 | 0.07238 | 0.0266 | 16.7339
18 | 1.2001 | 0.07994 | 0.0255 | 15.0125
18.5 | 1.203 | 0.08607 | 0.024 | 13.977
19 | 1.2054 | 0.09244 | 0.0221 | 13.0398
19.5 | 1.2047 | 0.0994 | 0.0197 | 12.1197
20 | 1.204 | 0.10652 | 0.0169 | 11.303

## 45. Re 1M Mach 0.25 (1)
BIGFOIL.COM POLAR EXPORT
NACA66-518 a=0.0
NACA66-518 a=0.0 |  |  |  | Cl Max: | 1.502 | at alpha= | 12.5 | deg
JavaFoil+Calcfoil stall+Eppler ext transition |  |  |  | L/D Max: | 109.957 | at alpha= | 4 | deg
Re: | 1000000 |  |  | Cd Min: | 0.0061 | at alpha= | 0 | deg
Mach: | 0.25 |  |  | Cl=0 at alpha= | -2.5318 | deg
|  |  |  | @ Cl=0.1, Cd= | 0.009105
|  |  |  | @ Cl=0.4, Cd= | 0.0061969
|  |  |  | @ Cl=0.6, Cd= | 0.0064941
alpha (deg) | Cl | Cd | Cm | Cl/Cd
-16.5 | -0.308 | 0.15098 | -0.002 | -2.042
-16 | -0.365 | 0.14069 | -0.002 | -2.595
-15.5 | -0.417 | 0.13299 | -0.003 | -3.133
-15 | -0.464 | 0.12428 | -0.003 | -3.73
-14.5 | -0.506 | 0.11802 | -0.004 | -4.287
-14 | -0.544 | 0.11093 | -0.004 | -4.9
-13.5 | -0.576 | 0.10249 | -0.005 | -5.618
-13 | -0.602 | 0.09586 | -0.006 | -6.284
-12.5 | -0.623 | 0.09094 | -0.006 | -6.849
-12 | -0.637 | 0.08525 | -0.007 | -7.467
-11.5 | -0.644 | 0.0807 | -0.007 | -7.977
-11 | -0.644 | 0.07572 | -0.008 | -8.506
-10.5 | -0.638 | 0.06961 | -0.009 | -9.164
-10 | -0.625 | 0.06554 | -0.009 | -9.537
-9.5 | -0.607 | 0.06058 | -0.01 | -10.014
-9 | -0.582 | 0.05693 | -0.011 | -10.23
-8.5 | -0.553 | 0.05307 | -0.012 | -10.423
-8 | -0.521 | 0.04931 | -0.013 | -10.555
-7.5 | -0.485 | 0.04485 | -0.015 | -10.824
-7 | -0.534 | 0.0129 | -0.025 | -41.396
-6.5 | -0.48 | 0.01245 | -0.027 | -38.565
-6 | -0.424 | 0.01196 | -0.028 | -35.416
-5.5 | -0.3 | 0.03689 | -0.015 | -8.135
-5 | -0.306 | 0.01032 | -0.03 | -29.679
-4.5 | -0.246 | 0.01046 | -0.032 | -23.497
-4 | -0.184 | 0.01018 | -0.033 | -18.107
-3.5 | -0.122 | 0.0099 | -0.034 | -12.327
-3 | -0.059 | 0.00963 | -0.035 | -6.14
-2.5 | 0.004 | 0.00941 | -0.037 | 0.442
-2 | 0.068 | 0.0092 | -0.038 | 7.369
-1.5 | 0.132 | 0.00901 | -0.039 | 14.618
-1 | 0.196 | 0.00884 | -0.04 | 22.22
-0.5 | 0.261 | 0.00871 | -0.042 | 29.954
0 | 0.322 | 0.0061 | -0.043 | 52.707
0.5 | 0.385 | 0.00618 | -0.044 | 62.219
1 | 0.447 | 0.00625 | -0.046 | 71.549
1.5 | 0.508 | 0.00634 | -0.047 | 80.048
2 | 0.57 | 0.00644 | -0.048 | 88.422
2.5 | 0.631 | 0.00655 | -0.049 | 96.343
3 | 0.693 | 0.0067 | -0.051 | 103.381
3.5 | 0.755 | 0.00688 | -0.052 | 109.731
4 | 0.818 | 0.00744 | -0.053 | 109.957
4.5 | 0.878 | 0.00841 | -0.054 | 104.415
5 | 0.937 | 0.00904 | -0.056 | 103.73
5.5 | 0.995 | 0.00971 | -0.057 | 102.493
6 | 1.051 | 0.01049 | -0.058 | 100.183
6.5 | 1.107 | 0.01136 | -0.059 | 97.38
7 | 1.155 | 0.01824 | -0.06 | 63.297
7.5 | 1.205 | 0.01915 | -0.061 | 62.943
8 | 1.254 | 0.02017 | -0.062 | 62.186
8.5 | 1.3 | 0.02113 | -0.064 | 61.5
9 | 1.342 | 0.02223 | -0.065 | 60.353
9.5 | 1.381 | 0.02335 | -0.066 | 59.135
10 | 1.415 | 0.02452 | -0.067 | 57.727
10.5 | 1.446 | 0.02578 | -0.068 | 56.071
11 | 1.471 | 0.02731 | -0.069 | 53.844
11.5 | 1.49 | 0.02885 | -0.07 | 51.662
12 | 1.501 | 0.03051 | -0.071 | 49.203
12.5 | 1.502 | 0.03238 | -0.072 | 46.393
13 | 1.496 | 0.03414 | -0.074 | 43.808
13.5 | 1.48 | 0.03636 | -0.074 | 40.714
14 | 1.456 | 0.03891 | -0.075 | 37.427
14.5 | 1.423 | 0.04186 | -0.076 | 34.006
15 | 1.379 | 0.04577 | -0.077 | 30.139
15.5 | 1.256 | 0.07207 | -0.07 | 17.43
16 | 1.1 | 0.12664 | -0.039 | 8.684
16.5 | 1.042 | 0.13867 | -0.038 | 7.515
17 | 0.978 | 0.14939 | -0.038 | 6.548
17.5 | 0.909 | 0.159 | -0.036 | 5.715

## 46. Re 1M Mach 0.25 (2)
BIGFOIL.COM POLAR EXPORT
NACA66-518 a=0.0
NACA66-518 a=0.0 |  |  |  | Cl Max: | 1.1569 | at alpha= | 17 | deg
XFOIL ncrit=9 |  |  |  | L/D Max: | 120.808 | at alpha= | 5 | deg
Re: | 1000000 |  |  | Cd Min: | 0.19665 | at alpha= | -19 | deg
Mach: | 0.25 |  |  | Cl=0 at alpha= | -3.4741 | deg
|  |  |  | @ Cl=0.1, Cd= | 0.010335
|  |  |  | @ Cl=0.4, Cd= | 0.0073923
|  |  |  | @ Cl=0.6, Cd= | 0.0072815
alpha (deg) | Cl | Cd | Cm | Cl/Cd
-19 | -0.3924 | 0.19665 | -0.0349 | -1.9954
-18.5 | -0.383 | 0.18741 | -0.0398 | -2.0436
-17.5 | -0.3554 | 0.17222 | -0.047 | -2.0636
-17 | -0.3433 | 0.16447 | -0.051 | -2.0873
-16.5 | -0.3775 | 0.14378 | -0.0583 | -2.6255
-15.5 | -0.7071 | 0.06099 | -0.1057 | -11.5937
-15 | -0.7918 | 0.04726 | -0.1077 | -16.7541
-14.5 | -0.8513 | 0.03759 | -0.1042 | -22.647
-14 | -0.8696 | 0.03161 | -0.1 | -27.5103
-13.5 | -0.8636 | 0.02725 | -0.0962 | -31.6917
-13 | -0.8304 | 0.02555 | -0.0939 | -32.501
-12.5 | -0.7936 | 0.02424 | -0.0917 | -32.7393
-12 | -0.7482 | 0.02427 | -0.0902 | -30.8282
-11.5 | -0.7099 | 0.02253 | -0.0881 | -31.5091
-11 | -0.6733 | 0.0222 | -0.0856 | -30.3288
-10.5 | -0.6377 | 0.02181 | -0.0828 | -29.2389
-10 | -0.601 | 0.02126 | -0.08 | -28.269
-9.5 | -0.559 | 0.02012 | -0.078 | -27.7833
-9 | -0.5172 | 0.01904 | -0.0761 | -27.1639
-8.5 | -0.4809 | 0.01868 | -0.073 | -25.7441
-8 | -0.43 | 0.01765 | -0.0723 | -24.3626
-7.5 | -0.3798 | 0.01685 | -0.0714 | -22.5401
-7 | -0.3129 | 0.01537 | -0.0737 | -20.3578
-6.5 | -0.2649 | 0.01489 | -0.0726 | -17.7905
-6 | -0.21 | 0.01408 | -0.0725 | -14.9148
-5.5 | -0.1611 | 0.0133 | -0.0715 | -12.1128
-5 | -0.1141 | 0.01278 | -0.0701 | -8.928
-4.5 | -0.0822 | 0.01182 | -0.066 | -6.9543
-4 | -0.0455 | 0.01139 | -0.0625 | -3.9947
-3.5 | -0.0024 | 0.01102 | -0.0602 | -0.21779
-3 | 0.044 | 0.01066 | -0.0585 | 4.1276
-2.5 | 0.0908 | 0.01039 | -0.0569 | 8.7392
-2 | 0.1408 | 0.01009 | -0.056 | 13.9544
-1.5 | 0.1734 | 0.00907 | -0.0521 | 19.118
-1 | 0.1879 | 0.00711 | -0.0448 | 26.4276
-0.5 | 0.2473 | 0.00721 | -0.0453 | 34.2996
0 | 0.307 | 0.00739 | -0.0461 | 41.5426
0.5 | 0.3663 | 0.00737 | -0.0469 | 49.7015
1 | 0.4268 | 0.00741 | -0.0478 | 57.5978
1.5 | 0.4883 | 0.00743 | -0.0491 | 65.7201
2 | 0.5471 | 0.00737 | -0.05 | 74.2334
2.5 | 0.6069 | 0.00727 | -0.0509 | 83.4801
3 | 0.6662 | 0.00724 | -0.0517 | 92.0166
3.5 | 0.7234 | 0.00717 | -0.0521 | 100.8926
4 | 0.7796 | 0.00716 | -0.0523 | 108.8827
4.5 | 0.8338 | 0.00718 | -0.0521 | 116.1281
5 | 0.8819 | 0.0073 | -0.0506 | 120.8082
6 | 0.9004 | 0.00873 | -0.0331 | 103.1386
6.5 | 0.8991 | 0.01026 | -0.0237 | 87.6316
7 | 0.9093 | 0.01172 | -0.0168 | 77.5853
7.5 | 0.9216 | 0.01334 | -0.0107 | 69.0855
8 | 0.9359 | 0.015 | -0.0053 | 62.3933
8.5 | 0.9482 | 0.01685 | 0.0002 | 56.273
9 | 0.963 | 0.01874 | 0.005 | 51.3874
9.5 | 0.9762 | 0.02086 | 0.0096 | 46.7977
10 | 0.9843 | 0.02331 | 0.0146 | 42.2265
10.5 | 0.9865 | 0.02627 | 0.0198 | 37.5523
11 | 0.9872 | 0.02951 | 0.0247 | 33.4531
11.5 | 1.0026 | 0.03199 | 0.0282 | 31.341
12 | 1.0388 | 0.03458 | 0.0272 | 30.0405
13 | 1.0965 | 0.04064 | 0.0267 | 26.9808
13.5 | 1.109 | 0.04434 | 0.0286 | 25.0113
14 | 1.1261 | 0.04783 | 0.0298 | 23.5438
14.5 | 1.1387 | 0.05188 | 0.0309 | 21.9487
15 | 1.1392 | 0.05731 | 0.0318 | 19.8779
15.5 | 1.1441 | 0.06257 | 0.0322 | 18.2851
16 | 1.1544 | 0.06752 | 0.032 | 17.0972
16.5 | 1.1549 | 0.07372 | 0.0315 | 15.666
17 | 1.1569 | 0.07999 | 0.0304 | 14.4631
17.5 | 1.149 | 0.08764 | 0.0287 | 13.1105
18 | 1.1475 | 0.09478 | 0.0268 | 12.107
18.5 | 1.1471 | 0.10204 | 0.0243 | 11.2417
19 | 1.146 | 0.10955 | 0.0214 | 10.461
19.5 | 1.1429 | 0.11752 | 0.018 | 9.7252
20 | 1.1401 | 0.12563 | 0.014 | 9.0751

## 47. Re 1M Mach 0.50 (1)
BIGFOIL.COM POLAR EXPORT
NACA66-518 a=0.0
NACA66-518 a=0.0 |  |  |  | Cl Max: | 1.369 | at alpha= | 9 | deg
JavaFoil+Calcfoil stall+Eppler ext transition |  |  |  | L/D Max: | 100.716 | at alpha= | 3 | deg
Re: | 1000000 |  |  | Cd Min: | 0.00631 | at alpha= | 0 | deg
Mach: | 0.5 |  |  | Cl=0 at alpha= | -2.5357 | deg
|  |  |  | @ Cl=0.1, Cd= | 0.0098455
|  |  |  | @ Cl=0.4, Cd= | 0.0064845
|  |  |  | @ Cl=0.6, Cd= | 0.0071771
alpha (deg) | Cl | Cd | Cm | Cl/Cd
-20 | -0.988 | 0.19591 | 0.002 | -5.042
-19.5 | -0.96 | 0.19516 | 0.001 | -4.92
-19 | -0.93 | 0.18393 | 0.001 | -5.059
-18.5 | -0.903 | 0.17848 | 0 | -5.057
-18 | -0.875 | 0.17887 | -0.001 | -4.891
-17.5 | -0.847 | 0.17195 | -0.001 | -4.927
-17 | -0.82 | 0.16739 | -0.002 | -4.896
-16.5 | -0.791 | 0.16029 | -0.002 | -4.932
-16 | -0.762 | 0.15676 | -0.003 | -4.861
-15.5 | -0.734 | 0.15327 | -0.003 | -4.789
-15 | -0.706 | 0.14547 | -0.004 | -4.855
-14.5 | -0.678 | 0.1415 | -0.005 | -4.794
-14 | -0.65 | 0.13653 | -0.005 | -4.764
-13.5 | -0.622 | 0.1328 | -0.006 | -4.687
-13 | -0.594 | 0.12385 | -0.006 | -4.799
-12.5 | -0.565 | 0.1183 | -0.006 | -4.776
-12 | -0.537 | 0.11464 | -0.007 | -4.682
-11.5 | -0.509 | 0.11134 | -0.008 | -4.568
-11 | -0.48 | 0.1099 | -0.008 | -4.372
-10.5 | -0.452 | 0.10542 | -0.009 | -4.29
-10 | -0.424 | 0.09659 | -0.009 | -4.39
-9.5 | -0.396 | 0.09348 | -0.01 | -4.235
-9 | -0.368 | 0.09291 | -0.011 | -3.956
-8.5 | -0.339 | 0.07266 | -0.011 | -4.668
-8 | -0.311 | 0.06217 | -0.012 | -5.002
-7.5 | -0.444 | 0.05504 | -0.013 | -8.073
-7 | -0.445 | 0.04678 | -0.008 | -9.518
-6.5 | -0.416 | 0.04548 | -0.015 | -9.139
-6 | -0.374 | 0.04193 | -0.016 | -8.917
-5.5 | -0.327 | 0.03849 | -0.018 | -8.509
-5 | -0.275 | 0.03667 | -0.016 | -7.492
-4.5 | -0.222 | 0.03477 | -0.017 | -6.373
-4 | -0.167 | 0.03294 | -0.018 | -5.07
-3.5 | -0.135 | 0.01078 | -0.038 | -12.505
-3 | -0.065 | 0.01048 | -0.039 | -6.25
-2.5 | 0.005 | 0.01017 | -0.04 | 0.454
-2 | 0.075 | 0.00993 | -0.042 | 7.581
-1.5 | 0.146 | 0.00969 | -0.043 | 15.09
-1 | 0.218 | 0.0095 | -0.045 | 22.99
-0.5 | 0.29 | 0.00932 | -0.046 | 31.094
0 | 0.357 | 0.00631 | -0.048 | 56.552
0.5 | 0.426 | 0.00659 | -0.049 | 64.745
1 | 0.496 | 0.00696 | -0.051 | 71.312
1.5 | 0.562 | 0.0071 | -0.052 | 79.233
2 | 0.631 | 0.00724 | -0.053 | 87.155
2.5 | 0.699 | 0.0074 | -0.055 | 94.431
3 | 0.768 | 0.00763 | -0.056 | 100.716
3.5 | 0.838 | 0.00868 | -0.058 | 96.539
4 | 0.905 | 0.00952 | -0.059 | 94.98
4.5 | 0.971 | 0.01031 | -0.06 | 94.199
5 | 1.036 | 0.01124 | -0.062 | 92.17
5.5 | 1.098 | 0.01221 | -0.063 | 89.979
6 | 1.158 | 0.01338 | -0.064 | 86.516
6.5 | 1.21 | 0.02133 | -0.065 | 56.71
7 | 1.263 | 0.02266 | -0.067 | 55.75
7.5 | 1.308 | 0.02417 | -0.068 | 54.124
8 | 1.344 | 0.02562 | -0.069 | 52.458
8.5 | 1.367 | 0.02734 | -0.07 | 49.989
9 | 1.369 | 0.02938 | -0.072 | 46.584
9.5 | 1.332 | 0.03203 | -0.073 | 41.591
10 | 1.004 | 0.06955 | -0.036 | 14.439
10.5 | 0.728 | 0.08482 | -0.029 | 8.582
11 | 0.756 | 0.10392 | -0.031 | 7.27
11.5 | 0.783 | 0.10729 | -0.032 | 7.295
12 | 0.81 | 0.11231 | -0.032 | 7.209
12.5 | 0.838 | 0.12297 | -0.037 | 6.815
13 | 0.865 | 0.1263 | -0.037 | 6.849
13.5 | 0.892 | 0.12875 | -0.038 | 6.926
14 | 0.921 | 0.13696 | -0.044 | 6.728

## 48. Re 1M Mach 0.50 (2)
BIGFOIL.COM POLAR EXPORT
NACA66-518 a=0.0
NACA66-518 a=0.0 |  |  |  | Cl Max: | 1.0168 | at alpha= | 13.5 | deg
XFOIL ncrit=9 |  |  |  | L/D Max: | 98.8005 | at alpha= | 4 | deg
Re: | 1000000 |  |  | Cd Min: | 0.21997 | at alpha= | -19.5 | deg
Mach: | 0.5 |  |  | Cl=0 at alpha= | -4.5457 | deg
|  |  |  | @ Cl=0.1, Cd= | 0.012351
|  |  |  | @ Cl=0.4, Cd= | 0.008281
|  |  |  | @ Cl=0.6, Cd= | 0.0082234
alpha (deg) | Cl | Cd | Cm | Cl/Cd
-19.5 | -0.4155 | 0.21997 | -0.0328 | -1.8889
-19 | -0.394 | 0.21258 | -0.0374 | -1.8534
-18.5 | -0.3767 | 0.20363 | -0.0425 | -1.8499
-18 | -0.3578 | 0.19569 | -0.0472 | -1.8284
-17.5 | -0.3382 | 0.1878 | -0.0518 | -1.8009
-17 | -0.3196 | 0.17933 | -0.0557 | -1.7822
-16.5 | -0.3002 | 0.17184 | -0.0601 | -1.747
-16 | -0.2826 | 0.16405 | -0.0643 | -1.7226
-15 | -0.2556 | 0.14661 | -0.0734 | -1.7434
-14.5 | -0.247 | 0.13701 | -0.0782 | -1.8028
-14 | -0.2419 | 0.1272 | -0.0832 | -1.9017
-13.5 | -0.2271 | 0.11991 | -0.0874 | -1.8939
-13 | -0.2269 | 0.10988 | -0.0927 | -2.065
-12.5 | -0.2314 | 0.09932 | -0.0984 | -2.3298
-12 | -0.2279 | 0.09062 | -0.1036 | -2.5149
-11.5 | -0.2206 | 0.08345 | -0.1078 | -2.6435
-11 | -0.223 | 0.07409 | -0.1138 | -3.0099
-10.5 | -0.2563 | 0.05997 | -0.1239 | -4.2738
-10 | -0.298 | 0.04995 | -0.1266 | -5.966
-9.5 | -0.3351 | 0.04259 | -0.1241 | -7.868
-9 | -0.3697 | 0.03557 | -0.1184 | -10.3936
-8.5 | -0.3607 | 0.0343 | -0.1128 | -10.516
-8 | -0.3692 | 0.02987 | -0.1049 | -12.3602
-7.5 | -0.362 | 0.0253 | -0.0976 | -14.3083
-7 | -0.3263 | 0.0215 | -0.0935 | -15.1767
-6.5 | -0.2927 | 0.02048 | -0.0882 | -14.292
-6 | -0.2069 | 0.01763 | -0.0915 | -11.7357
-5.5 | -0.1178 | 0.01586 | -0.0947 | -7.4275
-5 | -0.0497 | 0.01486 | -0.0947 | -3.3445
-4.5 | 0.005 | 0.01397 | -0.0928 | 0.35791
-4 | 0.0478 | 0.01305 | -0.0894 | 3.6628
-3.5 | 0.0912 | 0.01247 | -0.086 | 7.3136
-3 | 0.1348 | 0.01188 | -0.0826 | 11.3468
-2.5 | 0.1718 | 0.01137 | -0.0779 | 15.1099
-2 | 0.2103 | 0.01108 | -0.0731 | 18.9801
-1.5 | 0.256 | 0.01079 | -0.0697 | 23.7257
-1 | 0.2412 | 0.00885 | -0.056 | 27.2542
-0.5 | 0.2742 | 0.00808 | -0.0501 | 33.9356
0.5 | 0.4119 | 0.0083 | -0.0517 | 49.6265
1 | 0.4741 | 0.00829 | -0.0514 | 57.1894
1.5 | 0.5427 | 0.00825 | -0.0522 | 65.7818
2 | 0.6074 | 0.00822 | -0.0525 | 73.8929
2.5 | 0.6711 | 0.00811 | -0.0524 | 82.7497
3 | 0.7287 | 0.00808 | -0.0511 | 90.1856
3.5 | 0.7797 | 0.00804 | -0.0483 | 96.9776
4 | 0.8072 | 0.00817 | -0.041 | 98.8005
4.5 | 0.8203 | 0.00903 | -0.0318 | 90.8416
5 | 0.8285 | 0.01044 | -0.0227 | 79.3582
6 | 0.858 | 0.01362 | -0.008 | 62.9956
6.5 | 0.8745 | 0.01539 | -0.0014 | 56.8226
7 | 0.8901 | 0.01743 | 0.0048 | 51.0671
7.5 | 0.9047 | 0.01964 | 0.0108 | 46.0642
8 | 0.9266 | 0.02171 | 0.0158 | 42.6808
8.5 | 0.9474 | 0.02403 | 0.0205 | 39.4257
9 | 0.9618 | 0.02673 | 0.0256 | 35.982
9.5 | 0.9702 | 0.02998 | 0.0306 | 32.3616
10 | 0.9659 | 0.03415 | 0.036 | 28.284
10.5 | 0.955 | 0.03922 | 0.0408 | 24.3498
11 | 0.9691 | 0.04308 | 0.0438 | 22.4954
11.5 | 0.9838 | 0.04718 | 0.0464 | 20.8521
12 | 0.9924 | 0.05197 | 0.0486 | 19.0956
12.5 | 0.9978 | 0.05722 | 0.0505 | 17.438
13 | 1.008 | 0.06351 | 0.0496 | 15.8715
13.5 | 1.0168 | 0.0716 | 0.0455 | 14.2011
14 | 1.0134 | 0.07901 | 0.0447 | 12.8262
14.5 | 1.0137 | 0.08639 | 0.0435 | 11.734
15 | 1.0116 | 0.09426 | 0.0417 | 10.732
15.5 | 1.0069 | 0.10282 | 0.039 | 9.7928
16 | 0.9971 | 0.11232 | 0.0352 | 8.8773
16.5 | 0.9831 | 0.12289 | 0.0303 | 7.9998
17 | 0.9665 | 0.13433 | 0.0242 | 7.195
17.5 | 0.9459 | 0.14701 | 0.0167 | 6.4343
18 | 0.9255 | 0.16037 | 0.0083 | 5.771
18.5 | 0.9017 | 0.17499 | -0.0011 | 5.1529

## 49. Re 2M Mach 0.00 (1)
BIGFOIL.COM POLAR EXPORT
NACA66-518 a=0.0
NACA66-518 a=0.0 |  |  |  | Cl Max: | 1.564 | at alpha= | 14 | deg
JavaFoil+Calcfoil stall+Eppler ext transition |  |  |  | L/D Max: | 118.913 | at alpha= | 2.5 | deg
Re: | 2000000 |  |  | Cd Min: | 0.00475 | at alpha= | 0 | deg
Mach: | 0 |  |  | Cl=0 at alpha= | -2.5323 | deg
|  |  |  | @ Cl=0.1, Cd= | 0.0071532
|  |  |  | @ Cl=0.4, Cd= | 0.0048064
|  |  |  | @ Cl=0.6, Cd= | 0.005157
alpha (deg) | Cl | Cd | Cm | Cl/Cd
-18.5 | -0.63 | 0.15285 | 0 | -4.119
-18 | -0.647 | 0.14633 | 0 | -4.42
-17.5 | -0.663 | 0.13981 | -0.001 | -4.744
-17 | -0.679 | 0.13181 | -0.001 | -5.149
-16.5 | -0.693 | 0.12733 | -0.002 | -5.441
-16 | -0.705 | 0.1193 | -0.002 | -5.913
-15.5 | -0.716 | 0.11441 | -0.003 | -6.262
-15 | -0.725 | 0.10736 | -0.004 | -6.755
-14.5 | -0.732 | 0.10199 | -0.004 | -7.173
-14 | -0.735 | 0.09702 | -0.005 | -7.579
-13.5 | -0.736 | 0.09179 | -0.005 | -8.021
-13 | -0.734 | 0.08677 | -0.006 | -8.457
-12.5 | -0.728 | 0.08193 | -0.006 | -8.886
-12 | -0.719 | 0.07686 | -0.007 | -9.35
-11.5 | -0.707 | 0.07102 | -0.008 | -9.952
-11 | -0.689 | 0.06791 | -0.008 | -10.147
-10.5 | -0.669 | 0.06355 | -0.009 | -10.529
-10 | -0.646 | 0.05923 | -0.01 | -10.903
-9.5 | -0.618 | 0.05608 | -0.011 | -11.018
-9 | -0.707 | 0.01284 | -0.02 | -55.041
-8.5 | -0.668 | 0.01225 | -0.021 | -54.519
-8 | -0.624 | 0.01177 | -0.022 | -52.997
-7.5 | -0.576 | 0.0113 | -0.024 | -50.969
-7 | -0.525 | 0.01088 | -0.025 | -48.284
-6.5 | -0.471 | 0.01043 | -0.026 | -45.151
-6 | -0.415 | 0.01002 | -0.027 | -41.396
-5.5 | -0.357 | 0.00934 | -0.028 | -38.269
-5 | -0.299 | 0.00912 | -0.03 | -32.803
-4.5 | -0.24 | 0.00887 | -0.031 | -27.035
-4 | -0.18 | 0.0086 | -0.032 | -20.896
-3.5 | -0.119 | 0.00842 | -0.033 | -14.122
-3 | -0.058 | 0.0082 | -0.035 | -7.024
-2.5 | 0.004 | 0.00804 | -0.036 | 0.504
-2 | 0.066 | 0.00723 | -0.037 | 9.129
-1.5 | 0.128 | 0.00709 | -0.039 | 18.09
-1 | 0.192 | 0.00778 | -0.04 | 24.635
-0.5 | 0.254 | 0.00717 | -0.041 | 35.437
0 | 0.315 | 0.00475 | -0.042 | 66.309
0.5 | 0.377 | 0.00478 | -0.044 | 78.889
1 | 0.438 | 0.00485 | -0.045 | 90.369
1.5 | 0.498 | 0.00489 | -0.046 | 101.838
2 | 0.558 | 0.00504 | -0.047 | 110.718
2.5 | 0.619 | 0.00521 | -0.048 | 118.913
3 | 0.677 | 0.00618 | -0.05 | 109.51
3.5 | 0.736 | 0.00669 | -0.051 | 110.002
4 | 0.795 | 0.00712 | -0.052 | 111.772
4.5 | 0.854 | 0.00765 | -0.053 | 111.607
5 | 0.912 | 0.0082 | -0.054 | 111.264
5.5 | 0.968 | 0.00879 | -0.055 | 110.181
6 | 1.024 | 0.00944 | -0.056 | 108.408
6.5 | 1.078 | 0.01008 | -0.058 | 106.994
7 | 1.132 | 0.01081 | -0.059 | 104.725
7.5 | 1.178 | 0.01587 | -0.06 | 74.202
8 | 1.227 | 0.01673 | -0.061 | 73.331
8.5 | 1.274 | 0.01751 | -0.062 | 72.756
9 | 1.318 | 0.01829 | -0.063 | 72.056
9.5 | 1.36 | 0.01914 | -0.064 | 71.064
10 | 1.4 | 0.02009 | -0.065 | 69.662
10.5 | 1.436 | 0.02098 | -0.066 | 68.431
11 | 1.469 | 0.02207 | -0.068 | 66.535
11.5 | 1.498 | 0.02314 | -0.069 | 64.738
12 | 1.521 | 0.02443 | -0.07 | 62.283
12.5 | 1.539 | 0.02566 | -0.071 | 59.988
13 | 1.552 | 0.02689 | -0.072 | 57.731
13.5 | 1.561 | 0.02842 | -0.073 | 54.924
14 | 1.564 | 0.03003 | -0.074 | 52.103
14.5 | 1.564 | 0.03164 | -0.075 | 49.419
15 | 1.558 | 0.03326 | -0.076 | 46.833
15.5 | 1.548 | 0.0353 | -0.077 | 43.841
16 | 1.533 | 0.03756 | -0.078 | 40.814
16.5 | 1.51 | 0.03995 | -0.078 | 37.803
17 | 1.482 | 0.0426 | -0.079 | 34.799
17.5 | 1.451 | 0.04536 | -0.08 | 31.993
18 | 1.418 | 0.04824 | -0.081 | 29.394
18.5 | 1.379 | 0.05262 | -0.081 | 26.208
19 | 1.339 | 0.05722 | -0.082 | 23.403

## 50. Re 2M Mach 0.00 (2)
BIGFOIL.COM POLAR EXPORT
NACA66-518 a=0.0
NACA66-518 a=0.0 |  |  |  | Cl Max: | 1.3697 | at alpha= | 19.5 | deg
XFOIL ncrit=9 |  |  |  | L/D Max: | 145.25 | at alpha= | 4.5 | deg
Re: | 2000000 |  |  | Cd Min: | 0.16771 | at alpha= | -20 | deg
Mach: | 0 |  |  | Cl=0 at alpha= | -3.1292 | deg
|  |  |  | @ Cl=0.1, Cd= | 0.0080042
|  |  |  | @ Cl=0.4, Cd= | 0.0051005
|  |  |  | @ Cl=0.6, Cd= | 0.0051209
alpha (deg) | Cl | Cd | Cm | Cl/Cd
-20 | -0.5399 | 0.16771 | -0.0353 | -3.2192
-19.5 | -1 | 0.06371 | -0.0928 | -15.6961
-19 | -1.0485 | 0.05202 | -0.0968 | -20.1557
-18.5 | -1.0711 | 0.04495 | -0.097 | -23.8287
-18 | -1.078 | 0.0401 | -0.0959 | -26.8828
-17.5 | -1.0812 | 0.03588 | -0.094 | -30.1338
-17 | -1.0751 | 0.03266 | -0.0918 | -32.9179
-16.5 | -1.0615 | 0.03008 | -0.0896 | -35.2892
-16 | -1.0469 | 0.02757 | -0.087 | -37.9724
-15.5 | -1.0262 | 0.02555 | -0.0846 | -40.1644
-15 | -1.0013 | 0.02376 | -0.0824 | -42.1423
-14.5 | -0.9753 | 0.02193 | -0.08 | -44.4733
-14 | -0.9445 | 0.02041 | -0.0779 | -46.2763
-13.5 | -0.9126 | 0.01892 | -0.0758 | -48.2347
-13 | -0.8762 | 0.01778 | -0.0741 | -49.2801
-12.5 | -0.8387 | 0.01679 | -0.0725 | -49.9524
-12 | -0.8034 | 0.01558 | -0.0704 | -51.5661
-11.5 | -0.7658 | 0.01468 | -0.0686 | -52.1662
-11 | -0.7228 | 0.01413 | -0.0675 | -51.1536
-10.5 | -0.6773 | 0.01373 | -0.0667 | -49.3299
-10 | -0.6287 | 0.01353 | -0.0663 | -46.4671
-9.5 | -0.5881 | 0.01283 | -0.0646 | -45.8379
-9 | -0.5416 | 0.0125 | -0.0638 | -43.328
-8.5 | -0.4953 | 0.01218 | -0.0629 | -40.665
-8 | -0.4509 | 0.01178 | -0.0616 | -38.2767
-7.5 | -0.4054 | 0.01142 | -0.0605 | -35.4991
-7 | -0.3645 | 0.01085 | -0.0585 | -33.5945
-6.5 | -0.3235 | 0.01042 | -0.0563 | -31.0461
-6 | -0.2811 | 0.01016 | -0.0543 | -27.6673
-5.5 | -0.2358 | 0.00981 | -0.0529 | -24.0367
-5 | -0.1853 | 0.00961 | -0.0525 | -19.282
-4.5 | -0.1396 | 0.00917 | -0.0512 | -15.2236
-4 | -0.0905 | 0.00887 | -0.0505 | -10.2029
-3.5 | -0.0393 | 0.00866 | -0.0502 | -4.5381
-3 | 0.0137 | 0.00842 | -0.0502 | 1.6271
-2.5 | 0.0652 | 0.00812 | -0.0499 | 8.0296
-2 | 0.1193 | 0.00794 | -0.0502 | 15.0252
-1.5 | 0.1725 | 0.00769 | -0.0502 | 22.4317
-1 | 0.1847 | 0.00513 | -0.0434 | 36.0039
-0.5 | 0.2422 | 0.00506 | -0.0442 | 47.8656
0 | 0.301 | 0.00505 | -0.0453 | 59.604
0.5 | 0.3602 | 0.00506 | -0.0465 | 71.1858
1 | 0.4192 | 0.00512 | -0.0478 | 81.875
1.5 | 0.4777 | 0.00511 | -0.0489 | 93.4834
2 | 0.5367 | 0.00509 | -0.0502 | 105.442
2.5 | 0.5948 | 0.00512 | -0.0513 | 116.1719
3 | 0.6534 | 0.00513 | -0.0525 | 127.3684
3.5 | 0.7105 | 0.00518 | -0.0534 | 137.1622
4 | 0.766 | 0.00529 | -0.0541 | 144.8015
4.5 | 0.8134 | 0.0056 | -0.0531 | 145.25
5 | 0.8494 | 0.00621 | -0.05 | 136.7794
5.5 | 0.8687 | 0.00697 | -0.0436 | 124.6341
6 | 0.8791 | 0.00776 | -0.0356 | 113.2861
6.5 | 0.8927 | 0.00878 | -0.0289 | 101.6743
8 | 0.9365 | 0.01282 | -0.0118 | 73.0499
8.5 | 0.9536 | 0.01433 | -0.0072 | 66.5457
9 | 0.9679 | 0.01601 | -0.0023 | 60.456
9.5 | 0.9794 | 0.01798 | 0.0025 | 54.4716
10 | 0.9928 | 0.01996 | 0.0069 | 49.7395
10.5 | 1.0038 | 0.02224 | 0.0112 | 45.1349
11 | 1.0286 | 0.02389 | 0.0136 | 43.0557
11.5 | 1.0573 | 0.02533 | 0.0156 | 41.741
12 | 1.084 | 0.02692 | 0.0176 | 40.2675
12.5 | 1.1109 | 0.02847 | 0.0196 | 39.02
13 | 1.1347 | 0.0302 | 0.0218 | 37.5728
15 | 1.2591 | 0.03975 | 0.0199 | 31.6755
15.5 | 1.2825 | 0.04216 | 0.0208 | 30.4198
16 | 1.3025 | 0.04495 | 0.0217 | 28.9766
16.5 | 1.3165 | 0.04836 | 0.0228 | 27.2229
17 | 1.3224 | 0.05269 | 0.0238 | 25.0977
17.5 | 1.338 | 0.05626 | 0.0241 | 23.7824
18 | 1.3482 | 0.06049 | 0.0242 | 22.288
18.5 | 1.3594 | 0.06475 | 0.024 | 20.9946
19 | 1.3667 | 0.06962 | 0.0235 | 19.6309
19.5 | 1.3697 | 0.07511 | 0.0226 | 18.2359
20 | 1.3674 | 0.0815 | 0.0213 | 16.7779

## 51. Re 2M Mach 0.10 (1)
BIGFOIL.COM POLAR EXPORT
NACA66-518 a=0.0
NACA66-518 a=0.0 |  |  |  | Cl Max: | 1.554 | at alpha= | 13.5 | deg
JavaFoil+Calcfoil stall+Eppler ext transition |  |  |  | L/D Max: | 119.28 | at alpha= | 2.5 | deg
Re: | 2000000 |  |  | Cd Min: | 0.00475 | at alpha= | 0 | deg
Mach: | 0.1 |  |  | Cl=0 at alpha= | -2.5323 | deg
|  |  |  | @ Cl=0.1, Cd= | 0.0074844
|  |  |  | @ Cl=0.4, Cd= | 0.0048303
|  |  |  | @ Cl=0.6, Cd= | 0.0051559
alpha (deg) | Cl | Cd | Cm | Cl/Cd
-18.5 | -0.58 | 0.1574 | 0 | -3.685
-18 | -0.6 | 0.14869 | 0 | -4.037
-17.5 | -0.62 | 0.1397 | -0.001 | -4.438
-17 | -0.639 | 0.13582 | -0.001 | -4.703
-16.5 | -0.656 | 0.12768 | -0.002 | -5.14
-16 | -0.672 | 0.12204 | -0.002 | -5.51
-15.5 | -0.687 | 0.11563 | -0.003 | -5.942
-15 | -0.699 | 0.11049 | -0.004 | -6.328
-14.5 | -0.709 | 0.10413 | -0.004 | -6.81
-14 | -0.716 | 0.09823 | -0.005 | -7.288
-13.5 | -0.72 | 0.09263 | -0.005 | -7.772
-13 | -0.72 | 0.08763 | -0.006 | -8.221
-12.5 | -0.717 | 0.08262 | -0.006 | -8.682
-12 | -0.71 | 0.07695 | -0.007 | -9.229
-11.5 | -0.7 | 0.07194 | -0.008 | -9.733
-11 | -0.684 | 0.06817 | -0.008 | -10.037
-10.5 | -0.666 | 0.06415 | -0.009 | -10.378
-10 | -0.644 | 0.05996 | -0.01 | -10.735
-9.5 | -0.618 | 0.05598 | -0.011 | -11.034
-9 | -0.594 | 0.04854 | -0.013 | -12.239
-8.5 | -0.668 | 0.01237 | -0.021 | -54.006
-8 | -0.625 | 0.01184 | -0.022 | -52.787
-7.5 | -0.578 | 0.01137 | -0.024 | -50.803
-7 | -0.527 | 0.01093 | -0.025 | -48.235
-6.5 | -0.472 | 0.01046 | -0.026 | -45.151
-6 | -0.416 | 0.01009 | -0.027 | -41.261
-5.5 | -0.359 | 0.00941 | -0.029 | -38.16
-5 | -0.3 | 0.00915 | -0.03 | -32.826
-4.5 | -0.241 | 0.00891 | -0.031 | -27.027
-4 | -0.18 | 0.00865 | -0.032 | -20.868
-3.5 | -0.119 | 0.00842 | -0.034 | -14.187
-3 | -0.058 | 0.00824 | -0.035 | -7.018
-2.5 | 0.004 | 0.00805 | -0.036 | 0.506
-2 | 0.066 | 0.0079 | -0.038 | 8.395
-1.5 | 0.129 | 0.00713 | -0.039 | 18.085
-1 | 0.192 | 0.00705 | -0.04 | 27.261
-0.5 | 0.255 | 0.00716 | -0.041 | 35.67
0 | 0.317 | 0.00475 | -0.043 | 66.636
0.5 | 0.379 | 0.00482 | -0.044 | 78.541
1 | 0.44 | 0.00485 | -0.045 | 90.737
1.5 | 0.5 | 0.00492 | -0.046 | 101.549
2 | 0.561 | 0.00506 | -0.047 | 110.978
2.5 | 0.622 | 0.00521 | -0.049 | 119.28
3 | 0.68 | 0.00625 | -0.05 | 108.848
3.5 | 0.74 | 0.00673 | -0.051 | 109.997
4 | 0.799 | 0.00719 | -0.052 | 111.166
4.5 | 0.858 | 0.00769 | -0.053 | 111.477
5 | 0.916 | 0.00825 | -0.054 | 111.027
5.5 | 0.973 | 0.00888 | -0.056 | 109.5
6 | 1.028 | 0.00952 | -0.057 | 108.038
6.5 | 1.083 | 0.01016 | -0.058 | 106.614
7 | 1.136 | 0.01093 | -0.059 | 103.987
7.5 | 1.183 | 0.01601 | -0.06 | 73.844
8 | 1.232 | 0.01687 | -0.061 | 72.999
8.5 | 1.278 | 0.01767 | -0.062 | 72.356
9 | 1.323 | 0.0185 | -0.063 | 71.51
9.5 | 1.364 | 0.01934 | -0.064 | 70.543
10 | 1.403 | 0.02029 | -0.066 | 69.157
10.5 | 1.439 | 0.02129 | -0.067 | 67.585
11 | 1.471 | 0.02233 | -0.068 | 65.868
11.5 | 1.499 | 0.02354 | -0.069 | 63.655
12 | 1.521 | 0.02479 | -0.07 | 61.357
12.5 | 1.537 | 0.02602 | -0.071 | 59.07
13 | 1.548 | 0.02743 | -0.072 | 56.414
13.5 | 1.554 | 0.02889 | -0.073 | 53.78
14 | 1.554 | 0.03051 | -0.074 | 50.94
14.5 | 1.55 | 0.03213 | -0.075 | 48.231
15 | 1.54 | 0.03409 | -0.076 | 45.185
15.5 | 1.526 | 0.03617 | -0.077 | 42.189
16 | 1.508 | 0.03846 | -0.078 | 39.202
16.5 | 1.479 | 0.04108 | -0.079 | 36.011
17 | 1.446 | 0.0439 | -0.079 | 32.948
17.5 | 1.41 | 0.04724 | -0.08 | 29.841
18 | 1.368 | 0.05144 | -0.081 | 26.6
18.5 | 1.326 | 0.05527 | -0.081 | 23.989

## 52. Re 2M Mach 0.10 (2)
BIGFOIL.COM POLAR EXPORT
NACA66-518 a=0.0
NACA66-518 a=0.0 |  |  |  | Cl Max: | 1.3557 | at alpha= | 19.5 | deg
XFOIL ncrit=9 |  |  |  | L/D Max: | 144.737 | at alpha= | 4 | deg
Re: | 2000000 |  |  | Cd Min: | 0.17079 | at alpha= | -20 | deg
Mach: | 0.1 |  |  | Cl=0 at alpha= | -3.1422 | deg
|  |  |  | @ Cl=0.1, Cd= | 0.0080299
|  |  |  | @ Cl=0.4, Cd= | 0.005108
|  |  |  | @ Cl=0.6, Cd= | 0.00514
alpha (deg) | Cl | Cd | Cm | Cl/Cd
-20 | -0.5312 | 0.17079 | -0.0344 | -3.1103
-19.5 | -0.5261 | 0.16252 | -0.0393 | -3.2371
-19 | -0.9485 | 0.0662 | -0.0936 | -14.3278
-18.5 | -1.0084 | 0.05264 | -0.099 | -19.1565
-18 | -1.0323 | 0.04546 | -0.0993 | -22.7079
-17.5 | -1.0486 | 0.03969 | -0.098 | -26.4198
-17 | -1.0517 | 0.03553 | -0.0958 | -29.6003
-16.5 | -1.0446 | 0.03234 | -0.0935 | -32.3006
-16 | -1.0363 | 0.02928 | -0.0907 | -35.3928
-15 | -0.9977 | 0.02486 | -0.0854 | -40.1327
-14.5 | -0.9731 | 0.02289 | -0.0829 | -42.512
-14 | -0.9444 | 0.02118 | -0.0805 | -44.5892
-13.5 | -0.9131 | 0.01951 | -0.0782 | -46.8016
-13 | -0.8774 | 0.01823 | -0.0764 | -48.1295
-12.5 | -0.8396 | 0.01717 | -0.0746 | -48.8992
-12 | -0.8032 | 0.01599 | -0.0726 | -50.2314
-11.5 | -0.7669 | 0.0149 | -0.0705 | -51.4698
-11 | -0.724 | 0.0143 | -0.0692 | -50.6294
-10.5 | -0.6783 | 0.01386 | -0.0683 | -48.9394
-10 | -0.6282 | 0.01372 | -0.068 | -45.7872
-9.5 | -0.587 | 0.01301 | -0.0663 | -45.1191
-9 | -0.541 | 0.01262 | -0.0653 | -42.8685
-8.5 | -0.494 | 0.01231 | -0.0644 | -40.13
-8 | -0.4491 | 0.01191 | -0.0631 | -37.7078
-7.5 | -0.4033 | 0.01151 | -0.0619 | -35.0391
-7 | -0.3608 | 0.01099 | -0.0601 | -32.8298
-6.5 | -0.3198 | 0.01048 | -0.0579 | -30.5153
-6 | -0.2775 | 0.0102 | -0.0558 | -27.2059
-5.5 | -0.2341 | 0.00985 | -0.0539 | -23.7665
-5 | -0.1837 | 0.00964 | -0.0534 | -19.056
-4.5 | -0.138 | 0.00922 | -0.052 | -14.9675
-4 | -0.0891 | 0.00891 | -0.0512 | -10
-3.5 | -0.038 | 0.00868 | -0.0508 | -4.3779
-3 | 0.0151 | 0.00844 | -0.0508 | 1.7891
-2.5 | 0.0668 | 0.00814 | -0.0504 | 8.2064
-2 | 0.1211 | 0.00796 | -0.0507 | 15.2136
-1.5 | 0.1745 | 0.00772 | -0.0507 | 22.6036
-1 | 0.186 | 0.00515 | -0.0437 | 36.1165
-0.5 | 0.2438 | 0.00507 | -0.0445 | 48.0868
0 | 0.303 | 0.00507 | -0.0456 | 59.7633
0.5 | 0.3624 | 0.00507 | -0.0468 | 71.4793
1 | 0.4218 | 0.00513 | -0.048 | 82.2222
1.5 | 0.4807 | 0.00512 | -0.0492 | 93.8867
2 | 0.54 | 0.0051 | -0.0504 | 105.8824
2.5 | 0.5983 | 0.00514 | -0.0515 | 116.4008
3 | 0.6573 | 0.00514 | -0.0527 | 127.8794
3.5 | 0.7148 | 0.0052 | -0.0537 | 137.4615
4 | 0.77 | 0.00532 | -0.0542 | 144.7368
4.5 | 0.8171 | 0.00565 | -0.0531 | 144.6195
5 | 0.8521 | 0.00626 | -0.0497 | 136.1182
5.5 | 0.8677 | 0.007 | -0.0425 | 123.9571
6 | 0.8781 | 0.00788 | -0.0345 | 111.434
6.5 | 0.8921 | 0.00893 | -0.0279 | 99.8992
7.5 | 0.9235 | 0.01152 | -0.0165 | 80.1649
8 | 0.936 | 0.01307 | -0.0108 | 71.6144
8.5 | 0.9529 | 0.01462 | -0.0061 | 65.1778
9 | 0.9668 | 0.01634 | -0.0012 | 59.1677
9.5 | 0.9783 | 0.01835 | 0.0037 | 53.3134
10 | 0.9904 | 0.02044 | 0.0082 | 48.454
10.5 | 1.0028 | 0.02269 | 0.0123 | 44.1957
11 | 1.0282 | 0.02435 | 0.0147 | 42.2259
11.5 | 1.0563 | 0.02588 | 0.0168 | 40.8153
12 | 1.0844 | 0.02743 | 0.0187 | 39.5334
13 | 1.1326 | 0.03094 | 0.0233 | 36.6063
13.5 | 1.2001 | 0.03342 | 0.0153 | 35.9096
15 | 1.2576 | 0.04078 | 0.0213 | 30.8386
15.5 | 1.2792 | 0.04345 | 0.0223 | 29.4407
16 | 1.2985 | 0.04639 | 0.0232 | 27.9909
16.5 | 1.3097 | 0.05016 | 0.0243 | 26.1104
17 | 1.3162 | 0.05458 | 0.0252 | 24.1151
17.5 | 1.3315 | 0.0583 | 0.0254 | 22.8388
18 | 1.3407 | 0.06277 | 0.0254 | 21.3589
18.5 | 1.3504 | 0.06736 | 0.0251 | 20.0475
19 | 1.3555 | 0.07261 | 0.0244 | 18.6682
19.5 | 1.3557 | 0.07864 | 0.0233 | 17.2393
20 | 1.3477 | 0.08599 | 0.0216 | 15.6728

## 53. Re 2M Mach 0.25 (1)
BIGFOIL.COM POLAR EXPORT
NACA66-518 a=0.0
NACA66-518 a=0.0 |  |  |  | Cl Max: | 1.507 | at alpha= | 12.5 | deg
JavaFoil+Calcfoil stall+Eppler ext transition |  |  |  | L/D Max: | 119.539 | at alpha= | 2.5 | deg
Re: | 2000000 |  |  | Cd Min: | 0.00485 | at alpha= | 0 | deg
Mach: | 0.25 |  |  | Cl=0 at alpha= | -2.5318 | deg
|  |  |  | @ Cl=0.1, Cd= | 0.007725
|  |  |  | @ Cl=0.4, Cd= | 0.0049056
|  |  |  | @ Cl=0.6, Cd= | 0.0052314
alpha (deg) | Cl | Cd | Cm | Cl/Cd
-16 | -0.365 | 0.13476 | -0.002 | -2.71
-15.5 | -0.417 | 0.12727 | -0.003 | -3.275
-15 | -0.464 | 0.12002 | -0.003 | -3.864
-14.5 | -0.506 | 0.11271 | -0.004 | -4.492
-14 | -0.544 | 0.10455 | -0.005 | -5.202
-13.5 | -0.576 | 0.09838 | -0.005 | -5.858
-13 | -0.603 | 0.09275 | -0.006 | -6.501
-12.5 | -0.623 | 0.08621 | -0.006 | -7.23
-12 | -0.637 | 0.08159 | -0.007 | -7.81
-11.5 | -0.644 | 0.0764 | -0.008 | -8.433
-11 | -0.645 | 0.07167 | -0.008 | -8.993
-10.5 | -0.638 | 0.06723 | -0.009 | -9.495
-10 | -0.626 | 0.06311 | -0.009 | -9.911
-9.5 | -0.607 | 0.05866 | -0.01 | -10.351
-9 | -0.584 | 0.05463 | -0.011 | -10.681
-8.5 | -0.556 | 0.05027 | -0.013 | -11.055
-8 | -0.629 | 0.01231 | -0.023 | -51.13
-7.5 | -0.585 | 0.0118 | -0.024 | -49.604
-7 | -0.536 | 0.0113 | -0.025 | -47.47
-6.5 | -0.482 | 0.01085 | -0.027 | -44.382
-6 | -0.425 | 0.01038 | -0.028 | -40.965
-5.5 | -0.367 | 0.00968 | -0.029 | -37.922
-5 | -0.307 | 0.00939 | -0.031 | -32.717
-4.5 | -0.247 | 0.00908 | -0.032 | -27.146
-4 | -0.185 | 0.00882 | -0.033 | -20.96
-3.5 | -0.122 | 0.0086 | -0.035 | -14.232
-3 | -0.059 | 0.00839 | -0.036 | -7.07
-2.5 | 0.004 | 0.00823 | -0.037 | 0.508
-2 | 0.068 | 0.00804 | -0.038 | 8.463
-1.5 | 0.132 | 0.00741 | -0.04 | 17.825
-1 | 0.197 | 0.00761 | -0.041 | 25.888
-0.5 | 0.262 | 0.0069 | -0.042 | 37.933
0 | 0.325 | 0.00485 | -0.044 | 66.931
0.5 | 0.388 | 0.0049 | -0.045 | 79.308
1 | 0.452 | 0.00493 | -0.046 | 91.702
1.5 | 0.513 | 0.00503 | -0.047 | 101.882
2 | 0.575 | 0.00516 | -0.049 | 111.485
2.5 | 0.638 | 0.00534 | -0.05 | 119.539
3 | 0.698 | 0.0065 | -0.051 | 107.366
3.5 | 0.758 | 0.00702 | -0.052 | 107.965
4 | 0.819 | 0.00746 | -0.053 | 109.84
4.5 | 0.879 | 0.00808 | -0.055 | 108.815
5 | 0.939 | 0.00865 | -0.056 | 108.595
5.5 | 0.997 | 0.00932 | -0.057 | 106.921
6 | 1.053 | 0.01001 | -0.058 | 105.234
6.5 | 1.109 | 0.01071 | -0.059 | 103.529
7 | 1.158 | 0.01607 | -0.06 | 72.081
7.5 | 1.209 | 0.01689 | -0.061 | 71.606
8 | 1.258 | 0.0178 | -0.063 | 70.645
8.5 | 1.304 | 0.01865 | -0.064 | 69.888
9 | 1.346 | 0.01962 | -0.065 | 68.609
9.5 | 1.385 | 0.0206 | -0.066 | 67.229
10 | 1.42 | 0.02165 | -0.067 | 65.578
10.5 | 1.45 | 0.02276 | -0.068 | 63.702
11 | 1.475 | 0.0241 | -0.07 | 61.224
11.5 | 1.495 | 0.02543 | -0.071 | 58.797
12 | 1.506 | 0.02689 | -0.072 | 56.01
12.5 | 1.507 | 0.02852 | -0.073 | 52.844
13 | 1.501 | 0.03007 | -0.074 | 49.918
13.5 | 1.486 | 0.03196 | -0.075 | 46.497
14 | 1.463 | 0.03412 | -0.076 | 42.862
14.5 | 1.431 | 0.03655 | -0.077 | 39.141
15 | 1.39 | 0.03927 | -0.078 | 35.398
15.5 | 1.341 | 0.04213 | -0.078 | 31.838
16 | 1.285 | 0.04544 | -0.079 | 28.282
16.5 | 1.198 | 0.05605 | -0.078 | 21.37
17 | 1.001 | 0.12582 | -0.056 | 7.957
17.5 | 0.913 | 0.14724 | -0.045 | 6.203

## 54. Re 2M Mach 0.25 (2)
BIGFOIL.COM POLAR EXPORT
NACA66-518 a=0.0
NACA66-518 a=0.0 |  |  |  | Cl Max: | 1.284 | at alpha= | 18.5 | deg
XFOIL ncrit=9 |  |  |  | L/D Max: | 143.873 | at alpha= | 4 | deg
Re: | 2000000 |  |  | Cd Min: | 0.20635 | at alpha= | -20 | deg
Mach: | 0.25 |  |  | Cl=0 at alpha= | -3.225 | deg
|  |  |  | @ Cl=0.1, Cd= | 0.0081788
|  |  |  | @ Cl=0.4, Cd= | 0.0051971
|  |  |  | @ Cl=0.6, Cd= | 0.0052109
alpha (deg) | Cl | Cd | Cm | Cl/Cd
-20 | -0.4319 | 0.20635 | -0.0271 | -2.093
-19.5 | -0.4136 | 0.20076 | -0.031 | -2.0602
-18.5 | -0.4655 | 0.16175 | -0.045 | -2.8779
-18 | -0.4694 | 0.15082 | -0.0509 | -3.1123
-17.5 | -0.4678 | 0.14149 | -0.0563 | -3.3062
-17 | -0.4682 | 0.13203 | -0.0618 | -3.5462
-16 | -0.7537 | 0.06072 | -0.1059 | -12.4127
-15.5 | -0.8414 | 0.04676 | -0.1082 | -17.994
-15 | -0.8918 | 0.03809 | -0.1052 | -23.413
-14.5 | -0.9185 | 0.03177 | -0.1006 | -28.9109
-14 | -0.9195 | 0.02761 | -0.0962 | -33.3032
-13.5 | -0.9072 | 0.02411 | -0.0922 | -37.6275
-13 | -0.8798 | 0.02167 | -0.089 | -40.5999
-12.5 | -0.845 | 0.01988 | -0.0864 | -42.505
-12 | -0.8079 | 0.01807 | -0.0839 | -44.7095
-11.5 | -0.766 | 0.01695 | -0.0817 | -45.1917
-11 | -0.7262 | 0.01564 | -0.0793 | -46.4322
-10.5 | -0.683 | 0.01473 | -0.0773 | -46.368
-10 | -0.6323 | 0.01441 | -0.0763 | -43.8793
-9.5 | -0.586 | 0.0138 | -0.0747 | -42.4638
-9 | -0.5374 | 0.01338 | -0.0734 | -40.1644
-8.5 | -0.4872 | 0.01308 | -0.0724 | -37.2477
-8 | -0.4396 | 0.01262 | -0.071 | -34.8336
-7.5 | -0.3921 | 0.01212 | -0.0696 | -32.3515
-7 | -0.3419 | 0.01182 | -0.0686 | -28.9255
-6.5 | -0.3028 | 0.01098 | -0.0658 | -27.5774
-6 | -0.257 | 0.01054 | -0.064 | -24.3833
-5.5 | -0.2152 | 0.01007 | -0.0614 | -21.3704
-5 | -0.1704 | 0.00985 | -0.0593 | -17.2995
-4.5 | -0.1248 | 0.00955 | -0.0574 | -13.0681
-4 | -0.0803 | 0.00912 | -0.0553 | -8.8048
-3.5 | -0.0292 | 0.00883 | -0.0544 | -3.3069
-3 | 0.0239 | 0.00856 | -0.054 | 2.7921
-2.5 | 0.0762 | 0.00827 | -0.0534 | 9.214
-2 | 0.131 | 0.00806 | -0.0534 | 16.2531
-1.5 | 0.1857 | 0.00786 | -0.0533 | 23.626
-1 | 0.2052 | 0.00592 | -0.0473 | 34.6622
-0.5 | 0.253 | 0.00517 | -0.0461 | 48.9362
0 | 0.3139 | 0.00517 | -0.0471 | 60.7157
0.5 | 0.3748 | 0.00516 | -0.0483 | 72.6357
1 | 0.436 | 0.00525 | -0.0495 | 83.0476
1.5 | 0.497 | 0.00521 | -0.0507 | 95.3935
2 | 0.558 | 0.00519 | -0.0519 | 107.5145
2.5 | 0.6183 | 0.00522 | -0.053 | 118.4483
3 | 0.6785 | 0.00524 | -0.054 | 129.4847
3.5 | 0.7371 | 0.00531 | -0.0548 | 138.8136
4 | 0.7913 | 0.0055 | -0.0546 | 143.8727
4.5 | 0.834 | 0.00596 | -0.0522 | 139.9329
5 | 0.8639 | 0.00655 | -0.0474 | 131.8931
5.5 | 0.8656 | 0.00741 | -0.0371 | 116.8151
6 | 0.8732 | 0.00864 | -0.0289 | 101.0648
6.5 | 0.8889 | 0.00988 | -0.0226 | 89.9696
7 | 0.9055 | 0.01123 | -0.0167 | 80.6322
7.5 | 0.9221 | 0.01272 | -0.0113 | 72.4921
8 | 0.9342 | 0.01445 | -0.0055 | 64.6505
8.5 | 0.9508 | 0.01614 | -0.0006 | 58.9095
9 | 0.9635 | 0.01813 | 0.0045 | 53.144
9.5 | 0.9728 | 0.02043 | 0.0097 | 47.6163
10 | 0.9816 | 0.02293 | 0.0145 | 42.8085
10.5 | 0.9985 | 0.02522 | 0.0181 | 39.5916
11 | 1.027 | 0.0269 | 0.0204 | 38.1784
11.5 | 1.0534 | 0.0288 | 0.0228 | 36.5764
12 | 1.0827 | 0.03057 | 0.0247 | 35.4171
12.5 | 1.107 | 0.03265 | 0.0271 | 33.9051
13 | 1.1295 | 0.03475 | 0.0297 | 32.5036
13.5 | 1.1847 | 0.03778 | 0.0243 | 31.3579
14.5 | 1.2248 | 0.04391 | 0.0272 | 27.8934
15 | 1.2421 | 0.0473 | 0.0285 | 26.26
15.5 | 1.2586 | 0.0509 | 0.0296 | 24.7269
16 | 1.2661 | 0.05551 | 0.0306 | 22.8085
16.5 | 1.269 | 0.06078 | 0.0312 | 20.8786
17 | 1.2761 | 0.06591 | 0.0313 | 19.3613
17.5 | 1.2834 | 0.07122 | 0.0309 | 18.0202
18 | 1.2824 | 0.07766 | 0.03 | 16.513
18.5 | 1.284 | 0.08405 | 0.0286 | 15.2766
19 | 1.2778 | 0.09165 | 0.0265 | 13.9422
19.5 | 1.2608 | 0.10098 | 0.0233 | 12.4856
20 | 1.2435 | 0.11071 | 0.0195 | 11.232

## 55. Re 2M Mach 0.50 (1)
BIGFOIL.COM POLAR EXPORT
NACA66-518 a=0.0
NACA66-518 a=0.0 |  |  |  | Cl Max: | 1.373 | at alpha= | 9 | deg
JavaFoil+Calcfoil stall+Eppler ext transition |  |  |  | L/D Max: | 110.411 | at alpha= | 2 | deg
Re: | 2000000 |  |  | Cd Min: | 0.00524 | at alpha= | 0 | deg
Mach: | 0.5 |  |  | Cl=0 at alpha= | -2.5352 | deg
|  |  |  | @ Cl=0.1, Cd= | 0.0084601
|  |  |  | @ Cl=0.4, Cd= | 0.0052682
|  |  |  | @ Cl=0.6, Cd= | 0.0056669
alpha (deg) | Cl | Cd | Cm | Cl/Cd
-20 | -0.988 | 0.17895 | 0.002 | -5.522
-19.5 | -0.962 | 0.1754 | 0.001 | -5.484
-19 | -0.931 | 0.16671 | 0.001 | -5.588
-18.5 | -0.903 | 0.16079 | 0 | -5.617
-18 | -0.875 | 0.15819 | -0.001 | -5.532
-17.5 | -0.847 | 0.1543 | -0.001 | -5.492
-17 | -0.82 | 0.14975 | -0.002 | -5.474
-16.5 | -0.792 | 0.1447 | -0.002 | -5.471
-16 | -0.762 | 0.13936 | -0.003 | -5.471
-15.5 | -0.734 | 0.13505 | -0.003 | -5.437
-15 | -0.706 | 0.1278 | -0.004 | -5.528
-14.5 | -0.679 | 0.12383 | -0.005 | -5.48
-14 | -0.651 | 0.12098 | -0.005 | -5.378
-13.5 | -0.623 | 0.11725 | -0.006 | -5.31
-13 | -0.595 | 0.10824 | -0.006 | -5.492
-12.5 | -0.565 | 0.10472 | -0.007 | -5.398
-12 | -0.537 | 0.10143 | -0.007 | -5.295
-11.5 | -0.509 | 0.0981 | -0.008 | -5.188
-11 | -0.481 | 0.09729 | -0.008 | -4.941
-10.5 | -0.453 | 0.09221 | -0.009 | -4.908
-10 | -0.424 | 0.0868 | -0.01 | -4.888
-9.5 | -0.396 | 0.08191 | -0.01 | -4.835
-9 | -0.368 | 0.08456 | -0.011 | -4.347
-8.5 | -0.339 | 0.06945 | -0.011 | -4.885
-8 | -0.311 | 0.05956 | -0.012 | -5.222
-7.5 | -0.444 | 0.05293 | -0.013 | -8.398
-7 | -0.448 | 0.04778 | -0.014 | -9.382
-6.5 | -0.416 | 0.04369 | -0.015 | -9.52
-6 | -0.374 | 0.04042 | -0.017 | -9.262
-5.5 | -0.397 | 0.01137 | -0.033 | -34.898
-5 | -0.335 | 0.01012 | -0.034 | -33.139
-4.5 | -0.271 | 0.01 | -0.035 | -27.062
-4 | -0.204 | 0.00965 | -0.037 | -21.107
-3.5 | -0.135 | 0.00934 | -0.038 | -14.477
-3 | -0.066 | 0.00905 | -0.039 | -7.253
-2.5 | 0.005 | 0.00877 | -0.041 | 0.528
-2 | 0.075 | 0.00854 | -0.042 | 8.838
-1.5 | 0.147 | 0.00831 | -0.044 | 17.646
-1 | 0.219 | 0.00814 | -0.045 | 26.89
-0.5 | 0.291 | 0.00796 | -0.047 | 36.493
0 | 0.36 | 0.00524 | -0.048 | 68.81
0.5 | 0.431 | 0.00529 | -0.05 | 81.5
1 | 0.501 | 0.00536 | -0.051 | 93.554
1.5 | 0.568 | 0.00558 | -0.053 | 101.81
2 | 0.638 | 0.00577 | -0.054 | 110.411
2.5 | 0.704 | 0.00711 | -0.055 | 99.129
3 | 0.772 | 0.00776 | -0.057 | 99.503
3.5 | 0.839 | 0.00833 | -0.058 | 100.777
4 | 0.906 | 0.00907 | -0.059 | 99.93
4.5 | 0.973 | 0.00982 | -0.061 | 99.091
5 | 1.038 | 0.01068 | -0.062 | 97.219
5.5 | 1.1 | 0.01155 | -0.063 | 95.272
6 | 1.16 | 0.01248 | -0.064 | 93.013
6.5 | 1.213 | 0.01888 | -0.066 | 64.249
7 | 1.266 | 0.02012 | -0.067 | 62.936
7.5 | 1.312 | 0.02137 | -0.068 | 61.397
8 | 1.348 | 0.02277 | -0.069 | 59.192
8.5 | 1.371 | 0.02428 | -0.071 | 56.458
9 | 1.373 | 0.02608 | -0.072 | 52.635
9.5 | 1.336 | 0.02841 | -0.073 | 47.035
10 | 1.189 | 0.03128 | -0.074 | 38.023
10.5 | 0.729 | 0.07765 | -0.032 | 9.385
11 | 0.756 | 0.09222 | -0.033 | 8.198
11.5 | 0.783 | 0.09563 | -0.033 | 8.189
12 | 0.81 | 0.1004 | -0.033 | 8.068
12.5 | 0.838 | 0.10794 | -0.038 | 7.767
13 | 0.865 | 0.1112 | -0.038 | 7.782
13.5 | 0.892 | 0.11573 | -0.039 | 7.709
14 | 0.922 | 0.12174 | -0.044 | 7.573

## 56. Re 2M Mach 0.50 (2)
BIGFOIL.COM POLAR EXPORT
NACA66-518 a=0.0
NACA66-518 a=0.0 |  |  |  | Cl Max: | 1.0881 | at alpha= | 13.5 | deg
XFOIL ncrit=9 |  |  |  | L/D Max: | 131.399 | at alpha= | 3 | deg
Re: | 2000000 |  |  | Cd Min: | 0.16263 | at alpha= | 18.5 | deg
Mach: | 0.5 |  |  | Cl=0 at alpha= | -4.0972 | deg
|  |  |  | @ Cl=0.1, Cd= | 0.0091806
|  |  |  | @ Cl=0.4, Cd= | 0.0056412
|  |  |  | @ Cl=0.6, Cd= | 0.0057052
alpha (deg) | Cl | Cd | Cm | Cl/Cd
-14 | -0.2836 | 0.11805 | -0.0868 | -2.4024
-13.5 | -0.2747 | 0.10984 | -0.0916 | -2.5009
-13 | -0.2638 | 0.10221 | -0.0961 | -2.581
-12.5 | -0.2583 | 0.09395 | -0.1009 | -2.7493
-12 | -0.2671 | 0.08359 | -0.107 | -3.1954
-11.5 | -0.2882 | 0.07119 | -0.1152 | -4.0483
-11 | -0.3268 | 0.05703 | -0.1254 | -5.7303
-10.5 | -0.3709 | 0.04771 | -0.1272 | -7.7741
-10 | -0.402 | 0.04116 | -0.1245 | -9.7668
-9.5 | -0.4371 | 0.03503 | -0.1186 | -12.4779
-9 | -0.4769 | 0.02798 | -0.1098 | -17.0443
-8.5 | -0.4554 | 0.02557 | -0.104 | -17.8099
-8 | -0.4328 | 0.0191 | -0.0996 | -22.6597
-7.5 | -0.3833 | 0.01745 | -0.0964 | -21.9656
-7 | -0.318 | 0.01571 | -0.0954 | -20.2419
-6.5 | -0.2481 | 0.01414 | -0.0952 | -17.546
-6 | -0.189 | 0.01319 | -0.0935 | -14.329
-5.5 | -0.137 | 0.01225 | -0.0909 | -11.1837
-5 | -0.084 | 0.0117 | -0.0887 | -7.1795
-4.5 | -0.0352 | 0.01101 | -0.0859 | -3.1971
-4 | 0.0085 | 0.01027 | -0.0823 | 0.82765
-3.5 | 0.0522 | 0.00963 | -0.0786 | 5.4206
-3 | 0.0983 | 0.00919 | -0.0753 | 10.6964
-2.5 | 0.1419 | 0.00895 | -0.0713 | 15.8547
-2 | 0.1899 | 0.00873 | -0.0683 | 21.7526
-1.5 | 0.2462 | 0.0085 | -0.0669 | 28.9647
-1 | 0.3021 | 0.00823 | -0.0655 | 36.7072
-0.5 | 0.2917 | 0.00558 | -0.0526 | 52.276
0 | 0.3592 | 0.0056 | -0.0533 | 64.1429
0.5 | 0.4285 | 0.00567 | -0.0544 | 75.5732
1 | 0.497 | 0.00564 | -0.0554 | 88.1206
1.5 | 0.5654 | 0.00569 | -0.0563 | 99.3673
2 | 0.6335 | 0.00572 | -0.0572 | 110.7517
2.5 | 0.6992 | 0.00572 | -0.0575 | 122.2378
3 | 0.7608 | 0.00579 | -0.0569 | 131.399
3.5 | 0.798 | 0.00616 | -0.0515 | 129.5455
4 | 0.7956 | 0.0071 | -0.039 | 112.0563
4.5 | 0.8085 | 0.00834 | -0.0303 | 96.9424
5 | 0.8273 | 0.00971 | -0.023 | 85.2008
5.5 | 0.8473 | 0.01118 | -0.0164 | 75.7871
6 | 0.8618 | 0.01293 | -0.0092 | 66.6512
6.5 | 0.874 | 0.0149 | -0.0021 | 58.6577
7.5 | 0.9191 | 0.01855 | 0.0086 | 49.5472
8 | 0.9407 | 0.02059 | 0.0137 | 45.6872
8.5 | 0.956 | 0.02307 | 0.0191 | 41.4391
9 | 0.9649 | 0.02597 | 0.0248 | 37.1544
9.5 | 0.9626 | 0.02974 | 0.0308 | 32.3672
10 | 0.9637 | 0.03371 | 0.0358 | 28.588
10.5 | 0.9906 | 0.03654 | 0.0386 | 27.11
11 | 1.0181 | 0.03948 | 0.0412 | 25.7877
11.5 | 1.0412 | 0.04293 | 0.0437 | 24.2534
12 | 1.0629 | 0.04665 | 0.046 | 22.7846
12.5 | 1.0717 | 0.05161 | 0.048 | 20.7654
13 | 1.0854 | 0.05648 | 0.0495 | 19.2174
13.5 | 1.0881 | 0.0625 | 0.0505 | 17.4096
14 | 1.0873 | 0.06904 | 0.051 | 15.7488
14.5 | 1.0799 | 0.07677 | 0.0502 | 14.0667
15.5 | 1.0716 | 0.09549 | 0.0418 | 11.2221
16 | 1.0583 | 0.10511 | 0.0385 | 10.0685
16.5 | 1.0428 | 0.11542 | 0.0341 | 9.0348
17 | 1.0271 | 0.12631 | 0.0286 | 8.1316
17.5 | 1.0114 | 0.13765 | 0.0223 | 7.3476
18 | 0.9946 | 0.14962 | 0.0151 | 6.6475
18.5 | 0.9741 | 0.16263 | 0.0068 | 5.9897

## 57. Re 3M Mach 0.00 (1)
BIGFOIL.COM POLAR EXPORT
NACA66-518 a=0.0
NACA66-518 a=0.0 |  |  |  | Cl Max: | 1.568 | at alpha= | 14 | deg
JavaFoil+Calcfoil stall+Eppler ext transition |  |  |  | L/D Max: | 111.983 | at alpha= | 5 | deg
Re: | 3000000 |  |  | Cd Min: | 0.00404 | at alpha= | 1 | deg
Mach: | 0 |  |  | Cl=0 at alpha= | -2.5323 | deg
|  |  |  | @ Cl=0.1, Cd= | 0.0073367
|  |  |  | @ Cl=0.4, Cd= | 0.0041239
|  |  |  | @ Cl=0.6, Cd= | 0.0058119
alpha (deg) | Cl | Cd | Cm | Cl/Cd
-18.5 | -0.63 | 0.14996 | 0 | -4.2
-18 | -0.647 | 0.14194 | 0 | -4.558
-17.5 | -0.664 | 0.13557 | -0.001 | -4.894
-17 | -0.679 | 0.12931 | -0.001 | -5.25
-16.5 | -0.693 | 0.12408 | -0.002 | -5.585
-16 | -0.706 | 0.11697 | -0.002 | -6.033
-15.5 | -0.717 | 0.11248 | -0.003 | -6.373
-15 | -0.726 | 0.10561 | -0.004 | -6.87
-14.5 | -0.732 | 0.09919 | -0.004 | -7.38
-14 | -0.736 | 0.09432 | -0.005 | -7.801
-13.5 | -0.737 | 0.09022 | -0.005 | -8.165
-13 | -0.734 | 0.0848 | -0.006 | -8.658
-12.5 | -0.729 | 0.08 | -0.007 | -9.11
-12 | -0.72 | 0.07506 | -0.007 | -9.586
-11.5 | -0.709 | 0.06894 | -0.008 | -10.279
-11 | -0.69 | 0.06614 | -0.009 | -10.439
-10.5 | -0.671 | 0.06145 | -0.01 | -10.922
-10 | -0.65 | 0.0562 | -0.011 | -11.559
-9.5 | -0.622 | 0.05304 | -0.012 | -11.723
-9 | -0.71 | 0.01188 | -0.02 | -59.754
-8.5 | -0.669 | 0.01138 | -0.021 | -58.809
-8 | -0.625 | 0.0109 | -0.022 | -57.355
-7.5 | -0.577 | 0.01047 | -0.024 | -55.127
-7 | -0.526 | 0.01006 | -0.025 | -52.31
-6.5 | -0.472 | 0.00966 | -0.026 | -48.837
-6 | -0.415 | 0.0093 | -0.027 | -44.674
-5.5 | -0.358 | 0.00868 | -0.028 | -41.261
-5 | -0.3 | 0.00845 | -0.03 | -35.472
-4.5 | -0.24 | 0.0082 | -0.031 | -29.283
-4 | -0.18 | 0.00797 | -0.032 | -22.593
-3.5 | -0.119 | 0.00776 | -0.034 | -15.338
-3 | -0.058 | 0.00697 | -0.035 | -8.28
-2.5 | 0.004 | 0.00678 | -0.036 | 0.599
-2 | 0.066 | 0.00745 | -0.037 | 8.9
-1.5 | 0.129 | 0.00724 | -0.039 | 17.776
-1 | 0.192 | 0.0071 | -0.04 | 26.996
-0.5 | 0.254 | 0.00699 | -0.041 | 36.369
0 | 0.317 | 0.00438 | -0.043 | 72.256
0.5 | 0.378 | 0.00417 | -0.044 | 90.754
1 | 0.44 | 0.00404 | -0.045 | 108.944
1.5 | 0.499 | 0.00456 | -0.046 | 109.446
2 | 0.558 | 0.00552 | -0.047 | 100.987
2.5 | 0.617 | 0.00593 | -0.048 | 104.111
3 | 0.677 | 0.00626 | -0.05 | 108.16
3.5 | 0.737 | 0.00669 | -0.051 | 110.089
4 | 0.796 | 0.00717 | -0.052 | 110.96
4.5 | 0.854 | 0.00763 | -0.053 | 111.957
5 | 0.913 | 0.00815 | -0.054 | 111.983
5.5 | 0.969 | 0.00869 | -0.055 | 111.577
6 | 1.025 | 0.00925 | -0.057 | 110.842
6.5 | 1.08 | 0.00989 | -0.058 | 109.19
7 | 1.133 | 0.01068 | -0.059 | 106.087
7.5 | 1.18 | 0.01476 | -0.06 | 79.945
8 | 1.229 | 0.01557 | -0.061 | 78.967
8.5 | 1.276 | 0.01626 | -0.062 | 78.505
9 | 1.321 | 0.01702 | -0.063 | 77.605
9.5 | 1.363 | 0.0178 | -0.064 | 76.567
10 | 1.402 | 0.01866 | -0.065 | 75.136
10.5 | 1.439 | 0.0195 | -0.067 | 73.754
11 | 1.471 | 0.02051 | -0.068 | 71.74
11.5 | 1.501 | 0.02151 | -0.069 | 69.793
12 | 1.524 | 0.02269 | -0.07 | 67.189
12.5 | 1.542 | 0.02386 | -0.071 | 64.637
13 | 1.556 | 0.02505 | -0.072 | 62.095
13.5 | 1.564 | 0.02638 | -0.073 | 59.284
14 | 1.568 | 0.02785 | -0.074 | 56.285
14.5 | 1.567 | 0.0293 | -0.075 | 53.467
15 | 1.561 | 0.03082 | -0.076 | 50.66
15.5 | 1.551 | 0.03277 | -0.077 | 47.33
16 | 1.537 | 0.03467 | -0.078 | 44.338
16.5 | 1.514 | 0.03686 | -0.079 | 41.073
17 | 1.487 | 0.03923 | -0.08 | 37.896
17.5 | 1.456 | 0.04177 | -0.08 | 34.862
18 | 1.422 | 0.04456 | -0.081 | 31.913
18.5 | 1.385 | 0.04803 | -0.082 | 28.839
19 | 1.346 | 0.05179 | -0.082 | 25.991

## 58. Re 3M Mach 0.00 (2)
BIGFOIL.COM POLAR EXPORT
NACA66-518 a=0.0
NACA66-518 a=0.0 |  |  |  | Cl Max: | 1.4463 | at alpha= | 20 | deg
XFOIL ncrit=9 |  |  |  | L/D Max: | 149.039 | at alpha= | 4 | deg
Re: | 3000000 |  |  | Cd Min: | 0.07148 | at alpha= | 20 | deg
Mach: | 0 |  |  | Cl=0 at alpha= | -3.0431 | deg
|  |  |  | @ Cl=0.1, Cd= | 0.0071974
|  |  |  | @ Cl=0.4, Cd= | 0.0043462
|  |  |  | @ Cl=0.6, Cd= | 0.0044512
alpha (deg) | Cl | Cd | Cm | Cl/Cd
-20 | -1.0483 | 0.06323 | -0.0928 | -16.5792
-19.5 | -1.0932 | 0.05204 | -0.0966 | -21.0069
-19 | -1.1211 | 0.04451 | -0.0968 | -25.1876
-18.5 | -1.1334 | 0.03918 | -0.0956 | -28.928
-18 | -1.1288 | 0.0357 | -0.0939 | -31.619
-17.5 | -1.1278 | 0.03208 | -0.0915 | -35.1559
-17 | -1.1172 | 0.02932 | -0.089 | -38.1037
-16.5 | -1.1013 | 0.02699 | -0.0865 | -40.804
-16 | -1.0832 | 0.02476 | -0.0839 | -43.748
-15.5 | -1.06 | 0.02291 | -0.0814 | -46.268
-15 | -1.0317 | 0.02142 | -0.0793 | -48.1653
-14.5 | -1.001 | 0.02 | -0.0772 | -50.05
-14 | -0.9681 | 0.01877 | -0.0752 | -51.577
-13 | -0.8956 | 0.01668 | -0.0717 | -53.693
-12.5 | -0.8569 | 0.01579 | -0.0702 | -54.2685
-12 | -0.8192 | 0.01478 | -0.0683 | -55.4263
-11.5 | -0.7788 | 0.01403 | -0.0668 | -55.5096
-11 | -0.7391 | 0.01327 | -0.0651 | -55.6971
-10.5 | -0.7045 | 0.01222 | -0.0625 | -57.6514
-10 | -0.6616 | 0.01169 | -0.0611 | -56.5954
-9.5 | -0.6181 | 0.01123 | -0.0598 | -55.0401
-9 | -0.572 | 0.0109 | -0.0588 | -52.4771
-8.5 | -0.5257 | 0.0106 | -0.0577 | -49.5943
-8 | -0.4846 | 0.01009 | -0.0557 | -48.0278
-7.5 | -0.4412 | 0.00976 | -0.054 | -45.2049
-7 | -0.3988 | 0.00954 | -0.052 | -41.8029
-6.5 | -0.3532 | 0.00931 | -0.0506 | -37.9377
-6 | -0.3021 | 0.00913 | -0.0503 | -33.0887
-5.5 | -0.2561 | 0.00869 | -0.049 | -29.4707
-5 | -0.2056 | 0.00841 | -0.0486 | -24.4471
-4.5 | -0.1529 | 0.00821 | -0.0485 | -18.6236
-4 | -0.1003 | 0.00798 | -0.0485 | -12.5689
-3.5 | -0.0487 | 0.00771 | -0.0482 | -6.3165
-3 | 0.0046 | 0.00754 | -0.0483 | 0.61008
-2.5 | 0.0595 | 0.00736 | -0.0487 | 8.0842
-2 | 0.1143 | 0.00714 | -0.0491 | 16.0084
-1.5 | 0.1697 | 0.00696 | -0.0496 | 24.3822
-1 | 0.2193 | 0.00647 | -0.0491 | 33.8949
-0.5 | 0.2441 | 0.00436 | -0.0445 | 55.9862
0 | 0.3029 | 0.00435 | -0.0456 | 69.6322
0.5 | 0.3628 | 0.00434 | -0.047 | 83.5945
1 | 0.4225 | 0.00435 | -0.0484 | 97.1264
1.5 | 0.481 | 0.00438 | -0.0495 | 109.8174
2 | 0.5407 | 0.00439 | -0.0509 | 123.1663
2.5 | 0.599 | 0.00445 | -0.0521 | 134.6067
3 | 0.6571 | 0.00452 | -0.0532 | 145.3761
4 | 0.7601 | 0.0051 | -0.053 | 149.0392
4.5 | 0.8055 | 0.00554 | -0.0518 | 145.3971
5 | 0.8377 | 0.00625 | -0.048 | 134.032
5.5 | 0.8533 | 0.00692 | -0.0407 | 123.3092
6.5 | 0.8869 | 0.00866 | -0.028 | 102.4134
7 | 0.9022 | 0.00986 | -0.0221 | 91.501
7.5 | 0.913 | 0.01137 | -0.0158 | 80.299
8 | 0.9353 | 0.01256 | -0.0116 | 74.4666
8.5 | 0.951 | 0.01412 | -0.0067 | 67.3513
9 | 0.9654 | 0.01579 | -0.0019 | 61.14
9.5 | 0.9809 | 0.01759 | 0.0025 | 55.7646
10 | 0.9954 | 0.01952 | 0.0067 | 50.9939
11 | 1.0539 | 0.02221 | 0.0109 | 47.4516
11.5 | 1.0844 | 0.02356 | 0.0126 | 46.0272
12 | 1.1139 | 0.025 | 0.0144 | 44.556
12.5 | 1.1433 | 0.02645 | 0.0161 | 43.225
13 | 1.1725 | 0.02791 | 0.0177 | 42.01
13.5 | 1.1948 | 0.02973 | 0.02 | 40.1884
14 | 1.2361 | 0.03152 | 0.0184 | 39.2164
15 | 1.3075 | 0.03607 | 0.0159 | 36.249
15.5 | 1.3268 | 0.03863 | 0.0175 | 34.3464
16 | 1.3503 | 0.04095 | 0.0185 | 32.9744
16.5 | 1.3678 | 0.04383 | 0.0197 | 31.2069
17 | 1.3864 | 0.04672 | 0.0206 | 29.6747
17.5 | 1.4012 | 0.05001 | 0.0214 | 28.0184
18 | 1.4111 | 0.05392 | 0.0222 | 26.1703
18.5 | 1.4196 | 0.05812 | 0.0227 | 24.4253
19 | 1.4319 | 0.06206 | 0.0227 | 23.0728
19.5 | 1.4407 | 0.06651 | 0.0225 | 21.6614
20 | 1.4463 | 0.07148 | 0.0219 | 20.2336

## 59. Re 3M Mach 0.10 (1)
BIGFOIL.COM POLAR EXPORT
NACA66-518 a=0.0
NACA66-518 a=0.0 |  |  |  | Cl Max: | 1.557 | at alpha= | 13.5 | deg
JavaFoil+Calcfoil stall+Eppler ext transition |  |  |  | L/D Max: | 111.465 | at alpha= | 4.5 | deg
Re: | 3000000 |  |  | Cd Min: | 0.00417 | at alpha= | 0.5 | deg
Mach: | 0.1 |  |  | Cl=0 at alpha= | -2.5323 | deg
|  |  |  | @ Cl=0.1, Cd= | 0.0073802
|  |  |  | @ Cl=0.4, Cd= | 0.0042635
|  |  |  | @ Cl=0.6, Cd= | 0.0058133
alpha (deg) | Cl | Cd | Cm | Cl/Cd
-18 | -0.601 | 0.14603 | 0 | -4.112
-17.5 | -0.62 | 0.13682 | -0.001 | -4.533
-17 | -0.639 | 0.13076 | -0.001 | -4.887
-16.5 | -0.657 | 0.12532 | -0.002 | -5.239
-16 | -0.673 | 0.11961 | -0.002 | -5.625
-15.5 | -0.687 | 0.11207 | -0.003 | -6.133
-15 | -0.699 | 0.10601 | -0.004 | -6.598
-14.5 | -0.709 | 0.10064 | -0.004 | -7.048
-14 | -0.716 | 0.0953 | -0.005 | -7.516
-13.5 | -0.72 | 0.09098 | -0.005 | -7.917
-13 | -0.721 | 0.08616 | -0.006 | -8.366
-12.5 | -0.718 | 0.08077 | -0.006 | -8.885
-12 | -0.711 | 0.07605 | -0.007 | -9.346
-11.5 | -0.701 | 0.07008 | -0.008 | -10.01
-11 | -0.686 | 0.06692 | -0.009 | -10.245
-10.5 | -0.667 | 0.06241 | -0.009 | -10.69
-10 | -0.646 | 0.05749 | -0.01 | -11.24
-9.5 | -0.62 | 0.05428 | -0.011 | -11.414
-9 | -0.71 | 0.01199 | -0.02 | -59.165
-8.5 | -0.67 | 0.0115 | -0.021 | -58.285
-8 | -0.626 | 0.01099 | -0.022 | -57.013
-7.5 | -0.579 | 0.01055 | -0.024 | -54.847
-7 | -0.528 | 0.01014 | -0.025 | -52.088
-6.5 | -0.473 | 0.00973 | -0.026 | -48.664
-6 | -0.417 | 0.00933 | -0.027 | -44.696
-5.5 | -0.36 | 0.0087 | -0.029 | -41.355
-5 | -0.301 | 0.00847 | -0.03 | -35.52
-4.5 | -0.241 | 0.00822 | -0.031 | -29.337
-4 | -0.181 | 0.00801 | -0.032 | -22.559
-3.5 | -0.12 | 0.00779 | -0.034 | -15.351
-3 | -0.058 | 0.00761 | -0.035 | -7.619
-2.5 | 0.004 | 0.0068 | -0.036 | 0.6
-2 | 0.067 | 0.00746 | -0.038 | 8.925
-1.5 | 0.129 | 0.00731 | -0.039 | 17.691
-1 | 0.193 | 0.00711 | -0.04 | 27.094
-0.5 | 0.255 | 0.00696 | -0.042 | 36.684
0 | 0.318 | 0.00441 | -0.043 | 72.251
0.5 | 0.38 | 0.00417 | -0.044 | 91.062
1 | 0.442 | 0.00446 | -0.045 | 98.948
1.5 | 0.501 | 0.00459 | -0.046 | 109.197
2 | 0.56 | 0.00554 | -0.047 | 101.127
2.5 | 0.62 | 0.00595 | -0.049 | 104.191
3 | 0.68 | 0.00632 | -0.05 | 107.591
3.5 | 0.74 | 0.00676 | -0.051 | 109.509
4 | 0.799 | 0.0072 | -0.052 | 110.985
4.5 | 0.858 | 0.0077 | -0.053 | 111.465
5 | 0.917 | 0.00824 | -0.054 | 111.246
5.5 | 0.974 | 0.00874 | -0.056 | 111.416
6 | 1.03 | 0.00931 | -0.057 | 110.618
6.5 | 1.084 | 0.01 | -0.058 | 108.467
7 | 1.138 | 0.01077 | -0.059 | 105.609
7.5 | 1.185 | 0.0149 | -0.06 | 79.546
8 | 1.234 | 0.0157 | -0.061 | 78.603
8.5 | 1.281 | 0.01643 | -0.062 | 77.945
9 | 1.325 | 0.01721 | -0.063 | 77.002
9.5 | 1.367 | 0.01797 | -0.065 | 76.056
10 | 1.406 | 0.01887 | -0.066 | 74.496
10.5 | 1.441 | 0.01979 | -0.067 | 72.842
11 | 1.473 | 0.02074 | -0.068 | 71.029
11.5 | 1.502 | 0.0219 | -0.069 | 68.583
12 | 1.524 | 0.023 | -0.07 | 66.248
12.5 | 1.54 | 0.02425 | -0.071 | 63.489
13 | 1.551 | 0.02554 | -0.072 | 60.701
13.5 | 1.557 | 0.02683 | -0.073 | 58.013
14 | 1.557 | 0.02831 | -0.074 | 55
14.5 | 1.553 | 0.02981 | -0.075 | 52.108
15 | 1.544 | 0.03173 | -0.076 | 48.661
15.5 | 1.53 | 0.03361 | -0.077 | 45.51
16 | 1.511 | 0.03543 | -0.078 | 42.659
16.5 | 1.484 | 0.03781 | -0.079 | 39.243
17 | 1.451 | 0.04036 | -0.08 | 35.952
17.5 | 1.415 | 0.04331 | -0.081 | 32.667
18 | 1.374 | 0.0468 | -0.081 | 29.361
18.5 | 1.333 | 0.04998 | -0.082 | 26.667

## 60. Re 3M Mach 0.10 (2)
BIGFOIL.COM POLAR EXPORT
NACA66-518 a=0.0
NACA66-518 a=0.0 |  |  |  | Cl Max: | 1.4351 | at alpha= | 20 | deg
XFOIL ncrit=9 |  |  |  | L/D Max: | 150.632 | at alpha= | 3.5 | deg
Re: | 3000000 |  |  | Cd Min: | 0.16996 | at alpha= | -20 | deg
Mach: | 0.1 |  |  | Cl=0 at alpha= | -3.0535 | deg
|  |  |  | @ Cl=0.1, Cd= | 0.0072207
|  |  |  | @ Cl=0.4, Cd= | 0.0043558
|  |  |  | @ Cl=0.6, Cd= | 0.0044571
alpha (deg) | Cl | Cd | Cm | Cl/Cd
-20 | -0.5337 | 0.16996 | -0.0349 | -3.1402
-19.5 | -0.9933 | 0.0662 | -0.0936 | -15.0045
-19 | -1.0545 | 0.05263 | -0.099 | -20.0361
-18.5 | -1.0849 | 0.04478 | -0.0993 | -24.2273
-18 | -1.0915 | 0.03997 | -0.0982 | -27.308
-17.5 | -1.1006 | 0.03527 | -0.0959 | -31.205
-17 | -1.0977 | 0.03181 | -0.0933 | -34.508
-16.5 | -1.0881 | 0.02893 | -0.0906 | -37.6115
-16 | -1.0755 | 0.02625 | -0.0876 | -40.9714
-15.5 | -1.0558 | 0.0241 | -0.0848 | -43.8091
-15 | -1.0296 | 0.02238 | -0.0824 | -46.0054
-14.5 | -1.0009 | 0.02077 | -0.08 | -48.1897
-14 | -0.9689 | 0.01939 | -0.0778 | -49.9691
-13.5 | -0.9345 | 0.01813 | -0.0758 | -51.5444
-13 | -0.8974 | 0.01707 | -0.074 | -52.5718
-12.5 | -0.8584 | 0.01612 | -0.0723 | -53.2506
-12 | -0.8202 | 0.01508 | -0.0704 | -54.3899
-11.5 | -0.7793 | 0.01431 | -0.0688 | -54.4584
-11 | -0.7395 | 0.01349 | -0.0669 | -54.8184
-10.5 | -0.6996 | 0.01269 | -0.065 | -55.13
-10 | -0.6619 | 0.01182 | -0.0628 | -55.9983
-9.5 | -0.618 | 0.01133 | -0.0613 | -54.5455
-9 | -0.5715 | 0.01099 | -0.0603 | -52.0018
-8.5 | -0.5242 | 0.01071 | -0.0593 | -48.9449
-8 | -0.4827 | 0.01019 | -0.0573 | -47.37
-7.5 | -0.4388 | 0.00983 | -0.0556 | -44.6389
-7 | -0.3954 | 0.00958 | -0.0537 | -41.2735
-6.5 | -0.3519 | 0.00936 | -0.0518 | -37.5962
-6 | -0.3011 | 0.00917 | -0.0513 | -32.8353
-5.5 | -0.255 | 0.00873 | -0.0499 | -29.2096
-5 | -0.2048 | 0.00844 | -0.0493 | -24.2654
-4.5 | -0.152 | 0.00824 | -0.0492 | -18.4466
-4 | -0.0994 | 0.008 | -0.0491 | -12.425
-3.5 | -0.0476 | 0.00774 | -0.0488 | -6.1499
-3 | 0.0057 | 0.00757 | -0.0488 | 0.75297
-2.5 | 0.0609 | 0.00737 | -0.0492 | 8.2632
-2 | 0.1159 | 0.00716 | -0.0496 | 16.1872
-1.5 | 0.1716 | 0.00698 | -0.0501 | 24.5845
-1 | 0.2221 | 0.00653 | -0.0496 | 34.0123
-0.5 | 0.2458 | 0.00438 | -0.0448 | 56.1187
0 | 0.3049 | 0.00436 | -0.0459 | 69.9312
0.5 | 0.3651 | 0.00435 | -0.0473 | 83.931
1 | 0.4252 | 0.00436 | -0.0487 | 97.5229
1.5 | 0.484 | 0.00439 | -0.0498 | 110.2506
2 | 0.5441 | 0.0044 | -0.0512 | 123.6591
2.5 | 0.6028 | 0.00446 | -0.0524 | 135.157
3 | 0.6609 | 0.00454 | -0.0535 | 145.5727
3.5 | 0.7155 | 0.00475 | -0.0539 | 150.6316
4 | 0.7637 | 0.00515 | -0.0531 | 148.2913
4.5 | 0.8093 | 0.00557 | -0.0518 | 145.2962
5 | 0.8406 | 0.00628 | -0.0477 | 133.8535
5.5 | 0.8524 | 0.00699 | -0.0396 | 121.9456
6.5 | 0.8869 | 0.0088 | -0.0271 | 100.7841
7 | 0.9022 | 0.01003 | -0.0212 | 89.9501
8 | 0.9353 | 0.01278 | -0.0107 | 73.1847
8.5 | 0.9505 | 0.01438 | -0.0057 | 66.0987
9 | 0.9642 | 0.01612 | -0.0007 | 59.8139
9.5 | 0.9799 | 0.01795 | 0.0036 | 54.5905
10 | 0.9951 | 0.01989 | 0.0078 | 50.0302
10.5 | 1.0226 | 0.02137 | 0.0102 | 47.8521
11 | 1.0532 | 0.02268 | 0.0121 | 46.4374
11.5 | 1.0847 | 0.02402 | 0.0138 | 45.1582
12 | 1.113 | 0.02558 | 0.0157 | 43.5106
12.5 | 1.1439 | 0.02698 | 0.0173 | 42.3981
13 | 1.1715 | 0.0286 | 0.019 | 40.9615
13.5 | 1.1943 | 0.03045 | 0.0214 | 39.2217
14 | 1.2341 | 0.03229 | 0.0201 | 38.2193
14.5 | 1.3057 | 0.03504 | 0.011 | 37.2631
15 | 1.306 | 0.03709 | 0.0175 | 35.2116
15.5 | 1.3249 | 0.03977 | 0.019 | 33.3141
16 | 1.3488 | 0.04212 | 0.02 | 32.0228
16.5 | 1.3661 | 0.04511 | 0.0213 | 30.2838
17 | 1.383 | 0.04823 | 0.0222 | 28.6751
17.5 | 1.3953 | 0.05188 | 0.0231 | 26.8948
18 | 1.4016 | 0.05629 | 0.0239 | 24.8996
18.5 | 1.4137 | 0.06026 | 0.0241 | 23.46
19 | 1.4239 | 0.06458 | 0.0241 | 22.0486
19.5 | 1.431 | 0.06939 | 0.0237 | 20.6226
20 | 1.4351 | 0.07467 | 0.023 | 19.2192

## 61. Re 3M Mach 0.25 (1)
BIGFOIL.COM POLAR EXPORT
NACA66-518 a=0.0
NACA66-518 a=0.0 |  |  |  | Cl Max: | 1.51 | at alpha= | 12.5 | deg
JavaFoil+Calcfoil stall+Eppler ext transition |  |  |  | L/D Max: | 109.521 | at alpha= | 4.5 | deg
Re: | 3000000 |  |  | Cd Min: | 0.00398 | at alpha= | 0 | deg
Mach: | 0.25 |  |  | Cl=0 at alpha= | -2.5318 | deg
|  |  |  | @ Cl=0.1, Cd= | 0.006705
|  |  |  | @ Cl=0.4, Cd= | 0.0044538
|  |  |  | @ Cl=0.6, Cd= | 0.0059161
alpha (deg) | Cl | Cd | Cm | Cl/Cd
-16.5 | -0.308 | 0.13852 | -0.002 | -2.227
-16 | -0.365 | 0.12955 | -0.002 | -2.82
-15.5 | -0.417 | 0.1237 | -0.003 | -3.37
-15 | -0.464 | 0.11477 | -0.003 | -4.042
-14.5 | -0.506 | 0.10795 | -0.004 | -4.691
-14 | -0.544 | 0.10329 | -0.005 | -5.269
-13.5 | -0.577 | 0.09511 | -0.005 | -6.062
-13 | -0.603 | 0.08976 | -0.006 | -6.72
-12.5 | -0.624 | 0.08471 | -0.006 | -7.362
-12 | -0.637 | 0.07937 | -0.007 | -8.031
-11.5 | -0.645 | 0.07514 | -0.008 | -8.579
-11 | -0.645 | 0.07088 | -0.008 | -9.098
-10.5 | -0.639 | 0.06551 | -0.009 | -9.749
-10 | -0.626 | 0.06219 | -0.01 | -10.065
-9.5 | -0.608 | 0.05707 | -0.011 | -10.662
-9 | -0.585 | 0.05287 | -0.012 | -11.067
-8.5 | -0.561 | 0.04654 | -0.014 | -12.058
-8 | -0.631 | 0.01145 | -0.023 | -55.16
-7.5 | -0.587 | 0.01098 | -0.024 | -53.421
-7 | -0.537 | 0.01051 | -0.026 | -51.12
-6.5 | -0.483 | 0.01006 | -0.027 | -47.984
-6 | -0.426 | 0.00965 | -0.028 | -44.132
-5.5 | -0.368 | 0.00895 | -0.029 | -41.092
-5 | -0.308 | 0.00866 | -0.031 | -35.549
-4.5 | -0.247 | 0.00841 | -0.032 | -29.387
-4 | -0.185 | 0.00817 | -0.033 | -22.676
-3.5 | -0.123 | 0.00794 | -0.035 | -15.453
-3 | -0.059 | 0.00774 | -0.036 | -7.679
-2.5 | 0.004 | 0.00756 | -0.037 | 0.553
-2 | 0.068 | 0.00679 | -0.039 | 10.031
-1.5 | 0.132 | 0.00662 | -0.04 | 20.021
-1 | 0.198 | 0.00727 | -0.041 | 27.221
-0.5 | 0.262 | 0.00713 | -0.043 | 36.82
0 | 0.326 | 0.00398 | -0.044 | 81.918
0.5 | 0.39 | 0.00443 | -0.045 | 87.974
1 | 0.453 | 0.00458 | -0.046 | 98.929
1.5 | 0.513 | 0.00514 | -0.047 | 99.869
2 | 0.574 | 0.00574 | -0.049 | 100.048
2.5 | 0.636 | 0.00616 | -0.05 | 103.328
3 | 0.698 | 0.00651 | -0.051 | 107.125
3.5 | 0.759 | 0.00702 | -0.052 | 108.023
4 | 0.819 | 0.0075 | -0.053 | 109.207
4.5 | 0.88 | 0.00803 | -0.055 | 109.521
5 | 0.94 | 0.0086 | -0.056 | 109.327
5.5 | 0.998 | 0.00916 | -0.057 | 108.88
6 | 1.055 | 0.00979 | -0.058 | 107.793
6.5 | 1.11 | 0.01055 | -0.059 | 105.27
7 | 1.16 | 0.01495 | -0.06 | 77.597
7.5 | 1.211 | 0.01571 | -0.062 | 77.124
8 | 1.26 | 0.01658 | -0.063 | 76.022
8.5 | 1.306 | 0.01735 | -0.064 | 75.263
9 | 1.349 | 0.01825 | -0.065 | 73.901
9.5 | 1.388 | 0.01915 | -0.066 | 72.461
10 | 1.422 | 0.02012 | -0.067 | 70.71
10.5 | 1.453 | 0.02115 | -0.069 | 68.699
11 | 1.478 | 0.02242 | -0.07 | 65.919
11.5 | 1.498 | 0.02362 | -0.071 | 63.42
12 | 1.509 | 0.02505 | -0.072 | 60.238
12.5 | 1.51 | 0.02653 | -0.073 | 56.914
13 | 1.504 | 0.02796 | -0.074 | 53.781
13.5 | 1.489 | 0.02971 | -0.075 | 50.111
14 | 1.466 | 0.0316 | -0.076 | 46.386
14.5 | 1.434 | 0.03391 | -0.077 | 42.288
15 | 1.394 | 0.03613 | -0.078 | 38.582
15.5 | 1.346 | 0.03887 | -0.079 | 34.622
16 | 1.289 | 0.04202 | -0.08 | 30.684
16.5 | 1.216 | 0.04681 | -0.08 | 25.981
17 | 1.131 | 0.05411 | -0.08 | 20.904
17.5 | 0.951 | 0.11538 | -0.064 | 8.239

## 62. Re 3M Mach 0.25 (2)
BIGFOIL.COM POLAR EXPORT
NACA66-518 a=0.0
NACA66-518 a=0.0 |  |  |  | Cl Max: | 1.3638 | at alpha= | 19 | deg
XFOIL ncrit=9 |  |  |  | L/D Max: | 148.887 | at alpha= | 3.5 | deg
Re: | 3000000 |  |  | Cd Min: | 0.1773 | at alpha= | -19.5 | deg
Mach: | 0.25 |  |  | Cl=0 at alpha= | -3.1243 | deg
|  |  |  | @ Cl=0.1, Cd= | 0.0073449
|  |  |  | @ Cl=0.4, Cd= | 0.0044241
|  |  |  | @ Cl=0.6, Cd= | 0.0045006
alpha (deg) | Cl | Cd | Cm | Cl/Cd
-19.5 | -0.4832 | 0.1773 | -0.0358 | -2.7253
-19 | -0.4807 | 0.16766 | -0.0412 | -2.8671
-18.5 | -0.4797 | 0.15789 | -0.0467 | -3.0382
-18 | -0.4751 | 0.14907 | -0.0519 | -3.1871
-17.5 | -0.4736 | 0.13977 | -0.0574 | -3.3884
-17 | -0.4764 | 0.12978 | -0.0631 | -3.6708
-16 | -0.8192 | 0.05306 | -0.1087 | -15.4391
-15.5 | -0.8925 | 0.04194 | -0.1076 | -21.2804
-15 | -0.9367 | 0.03429 | -0.1034 | -27.317
-14.5 | -0.9559 | 0.02879 | -0.0983 | -33.2025
-14 | -0.9506 | 0.02517 | -0.0939 | -37.7672
-13.5 | -0.9321 | 0.02228 | -0.09 | -41.8357
-13 | -0.902 | 0.02022 | -0.0868 | -44.6093
-12.5 | -0.8658 | 0.01859 | -0.0842 | -46.5734
-12 | -0.827 | 0.01708 | -0.0817 | -48.4192
-11.5 | -0.7846 | 0.01598 | -0.0795 | -49.0989
-11 | -0.7425 | 0.01486 | -0.0773 | -49.9664
-10.5 | -0.6992 | 0.01391 | -0.0751 | -50.266
-10 | -0.6592 | 0.01282 | -0.0725 | -51.4197
-9.5 | -0.6175 | 0.012 | -0.0701 | -51.4583
-9 | -0.5697 | 0.01155 | -0.0686 | -49.3247
-8.5 | -0.5199 | 0.01122 | -0.0674 | -46.3369
-8 | -0.4714 | 0.01085 | -0.066 | -43.447
-7.5 | -0.4277 | 0.01031 | -0.0637 | -41.484
-7 | -0.3801 | 0.00998 | -0.0622 | -38.0862
-6.5 | -0.3338 | 0.00961 | -0.0603 | -34.7347
-6 | -0.2867 | 0.00936 | -0.0585 | -30.6303
-5.5 | -0.2438 | 0.00907 | -0.0559 | -26.8798
-5 | -0.1983 | 0.00862 | -0.0539 | -23.0046
-4.5 | -0.1456 | 0.0084 | -0.0534 | -17.3333
-4 | -0.0931 | 0.00814 | -0.0527 | -11.4373
-3.5 | -0.0399 | 0.00792 | -0.0523 | -5.0379
-3 | 0.0132 | 0.00767 | -0.0518 | 1.721
-2.5 | 0.0692 | 0.00746 | -0.052 | 9.2761
-2 | 0.1254 | 0.00725 | -0.0522 | 17.2966
-1.5 | 0.1823 | 0.00707 | -0.0525 | 25.785
-1 | 0.2359 | 0.00674 | -0.0523 | 35
-0.5 | 0.2544 | 0.00446 | -0.0462 | 57.0404
0 | 0.3162 | 0.00443 | -0.0475 | 71.377
0.5 | 0.378 | 0.00441 | -0.0489 | 85.7143
1 | 0.4402 | 0.00445 | -0.0503 | 98.9213
1.5 | 0.501 | 0.00446 | -0.0515 | 112.3318
2 | 0.5629 | 0.00447 | -0.0528 | 125.9284
2.5 | 0.6235 | 0.00452 | -0.054 | 137.9425
3 | 0.6829 | 0.00462 | -0.0549 | 147.8139
3.5 | 0.7355 | 0.00494 | -0.0545 | 148.8866
5 | 0.8494 | 0.00645 | -0.0447 | 131.6899
5.5 | 0.8512 | 0.00744 | -0.0346 | 114.4086
6 | 0.8709 | 0.00841 | -0.0286 | 103.5553
6.5 | 0.8862 | 0.00965 | -0.0222 | 91.8342
7 | 0.9024 | 0.01101 | -0.0163 | 81.9619
7.5 | 0.9149 | 0.01265 | -0.0102 | 72.3241
8 | 0.934 | 0.01412 | -0.0054 | 66.1473
8.5 | 0.9486 | 0.01588 | -0.0002 | 59.7355
9 | 0.9607 | 0.0179 | 0.005 | 53.6704
9.5 | 0.9732 | 0.02006 | 0.0098 | 48.5145
10 | 0.9906 | 0.02215 | 0.0137 | 44.7223
10.5 | 1.0223 | 0.02359 | 0.0159 | 43.3362
11 | 1.0528 | 0.02516 | 0.018 | 41.8442
11.5 | 1.0843 | 0.02675 | 0.0199 | 40.5346
12 | 1.1138 | 0.02847 | 0.0219 | 39.1219
12.5 | 1.1429 | 0.03028 | 0.0239 | 37.7444
13 | 1.169 | 0.0323 | 0.026 | 36.192
13.5 | 1.1928 | 0.0345 | 0.0282 | 34.5739
14 | 1.2205 | 0.03657 | 0.0298 | 33.3744
14.5 | 1.2859 | 0.0404 | 0.0212 | 31.8292
16 | 1.331 | 0.0496 | 0.0282 | 26.8347
16.5 | 1.3424 | 0.05367 | 0.0294 | 25.0121
17 | 1.3496 | 0.05833 | 0.0303 | 23.1373
17.5 | 1.3527 | 0.0636 | 0.0308 | 21.2689
18 | 1.36 | 0.06871 | 0.0307 | 19.7933
18.5 | 1.3626 | 0.07451 | 0.0302 | 18.2875
19 | 1.3638 | 0.08069 | 0.0291 | 16.9017
19.5 | 1.3597 | 0.0878 | 0.0274 | 15.4863
20 | 1.3548 | 0.09521 | 0.0252 | 14.2296

## 63. Re 3M Mach 0.50 (1)
BIGFOIL.COM POLAR EXPORT
NACA66-518 a=0.0
NACA66-518 a=0.0 |  |  |  | Cl Max: | 1.375 | at alpha= | 9 | deg
JavaFoil+Calcfoil stall+Eppler ext transition |  |  |  | L/D Max: | 101.461 | at alpha= | 1 | deg
Re: | 3000000 |  |  | Cd Min: | 0.0047 | at alpha= | 0 | deg
Mach: | 0.5 |  |  | Cl=0 at alpha= | -2.5352 | deg
|  |  |  | @ Cl=0.1, Cd= | 0.0077956
|  |  |  | @ Cl=0.4, Cd= | 0.0047706
|  |  |  | @ Cl=0.6, Cd= | 0.0063894
alpha (deg) | Cl | Cd | Cm | Cl/Cd
-20 | -0.989 | 0.1681 | 0.002 | -5.881
-19.5 | -0.963 | 0.16684 | 0.001 | -5.771
-19 | -0.932 | 0.16045 | 0.001 | -5.81
-18.5 | -0.904 | 0.1528 | 0 | -5.915
-18 | -0.876 | 0.15136 | -0.001 | -5.785
-17.5 | -0.848 | 0.14453 | -0.001 | -5.866
-17 | -0.82 | 0.13997 | -0.002 | -5.859
-16.5 | -0.793 | 0.13555 | -0.002 | -5.849
-16 | -0.763 | 0.13213 | -0.003 | -5.774
-15.5 | -0.735 | 0.1281 | -0.003 | -5.736
-15 | -0.707 | 0.12268 | -0.004 | -5.763
-14.5 | -0.679 | 0.11872 | -0.005 | -5.72
-14 | -0.651 | 0.11317 | -0.005 | -5.753
-13.5 | -0.623 | 0.10943 | -0.006 | -5.693
-13 | -0.595 | 0.10283 | -0.007 | -5.786
-12.5 | -0.566 | 0.09868 | -0.007 | -5.731
-12 | -0.537 | 0.09649 | -0.007 | -5.569
-11.5 | -0.509 | 0.09315 | -0.008 | -5.467
-11 | -0.481 | 0.09051 | -0.009 | -5.314
-10.5 | -0.453 | 0.08734 | -0.009 | -5.184
-10 | -0.424 | 0.08077 | -0.01 | -5.256
-9.5 | -0.396 | 0.07603 | -0.01 | -5.212
-9 | -0.368 | 0.07972 | -0.011 | -4.612
-8.5 | -0.339 | 0.0662 | -0.011 | -5.125
-8 | -0.311 | 0.05721 | -0.012 | -5.437
-7.5 | -0.445 | 0.05139 | -0.013 | -8.651
-7 | -0.449 | 0.04718 | -0.015 | -9.507
-6.5 | -0.416 | 0.04289 | -0.016 | -9.699
-6 | -0.376 | 0.03902 | -0.018 | -9.624
-5.5 | -0.397 | 0.01056 | -0.033 | -37.628
-5 | -0.336 | 0.00964 | -0.034 | -34.842
-4.5 | -0.271 | 0.00928 | -0.036 | -29.209
-4 | -0.204 | 0.00898 | -0.037 | -22.729
-3.5 | -0.136 | 0.00834 | -0.038 | -16.254
-3 | -0.066 | 0.00834 | -0.04 | -7.888
-2.5 | 0.005 | 0.0081 | -0.041 | 0.572
-2 | 0.076 | 0.00787 | -0.043 | 9.601
-1.5 | 0.147 | 0.00765 | -0.044 | 19.197
-1 | 0.219 | 0.00749 | -0.045 | 29.283
-0.5 | 0.291 | 0.00733 | -0.047 | 39.731
0 | 0.362 | 0.0047 | -0.049 | 76.925
0.5 | 0.432 | 0.00483 | -0.05 | 89.491
1 | 0.503 | 0.00496 | -0.051 | 101.461
1.5 | 0.568 | 0.00614 | -0.053 | 92.452
2 | 0.636 | 0.00667 | -0.054 | 95.322
2.5 | 0.704 | 0.00714 | -0.055 | 98.667
3 | 0.772 | 0.00773 | -0.057 | 99.948
3.5 | 0.84 | 0.00833 | -0.058 | 100.866
4 | 0.907 | 0.00899 | -0.059 | 100.885
4.5 | 0.974 | 0.00972 | -0.061 | 100.123
5 | 1.039 | 0.01045 | -0.062 | 99.492
5.5 | 1.102 | 0.01122 | -0.063 | 98.203
6 | 1.162 | 0.01226 | -0.065 | 94.732
6.5 | 1.215 | 0.0176 | -0.066 | 69.046
7 | 1.269 | 0.0188 | -0.067 | 67.481
7.5 | 1.314 | 0.01991 | -0.068 | 66.002
8 | 1.35 | 0.02118 | -0.07 | 63.742
8.5 | 1.373 | 0.02261 | -0.071 | 60.738
9 | 1.375 | 0.02427 | -0.072 | 56.661
9.5 | 1.338 | 0.02641 | -0.073 | 50.68
10 | 1.191 | 0.02914 | -0.075 | 40.882
10.5 | 0.729 | 0.0748 | -0.034 | 9.753
11 | 0.758 | 0.0742 | -0.037 | 10.213
11.5 | 0.784 | 0.08273 | -0.037 | 9.481
12 | 0.811 | 0.09642 | -0.036 | 8.41
12.5 | 0.839 | 0.10281 | -0.038 | 8.158
13 | 0.866 | 0.10598 | -0.039 | 8.168
13.5 | 0.893 | 0.10977 | -0.04 | 8.134
14 | 0.924 | 0.11767 | -0.046 | 7.85

## 64. Re 3M Mach 0.50 (2)
BIGFOIL.COM POLAR EXPORT
NACA66-518 a=0.0
NACA66-518 a=0.0 |  |  |  | Cl Max: | 1.1418 | at alpha= | 13.5 | deg
XFOIL ncrit=9 |  |  |  | L/D Max: | 143.01 | at alpha= | 2.5 | deg
Re: | 3000000 |  |  | Cd Min: | 0.15752 | at alpha= | 18.5 | deg
Mach: | 0.5 |  |  | Cl=0 at alpha= | -3.8067 | deg
|  |  |  | @ Cl=0.1, Cd= | 0.0080654
|  |  |  | @ Cl=0.4, Cd= | 0.0047304
|  |  |  | @ Cl=0.6, Cd= | 0.0048312
alpha (deg) | Cl | Cd | Cm | Cl/Cd
-14.5 | -0.3047 | 0.12341 | -0.0837 | -2.469
-14 | -0.2987 | 0.11454 | -0.0889 | -2.6078
-13.5 | -0.2959 | 0.10542 | -0.0942 | -2.8069
-13 | -0.2966 | 0.09604 | -0.0998 | -3.0883
-12.5 | -0.3019 | 0.08622 | -0.1058 | -3.5015
-12 | -0.3223 | 0.07406 | -0.1137 | -4.3519
-11.5 | -0.36 | 0.05891 | -0.1255 | -6.111
-11 | -0.4048 | 0.04884 | -0.1288 | -8.2883
-10.5 | -0.4432 | 0.04157 | -0.1269 | -10.6615
-10 | -0.4791 | 0.03533 | -0.1217 | -13.5607
-9.5 | -0.5059 | 0.02999 | -0.1142 | -16.869
-9 | -0.4847 | 0.02801 | -0.1087 | -17.3045
-8.5 | -0.5024 | 0.02081 | -0.1 | -24.1422
-8 | -0.4477 | 0.01592 | -0.0986 | -28.1219
-7.5 | -0.3816 | 0.01389 | -0.0974 | -27.473
-7 | -0.3229 | 0.01301 | -0.0951 | -24.8194
-6.5 | -0.2658 | 0.01229 | -0.0928 | -21.6273
-6 | -0.211 | 0.01158 | -0.0903 | -18.2211
-5.5 | -0.1645 | 0.01068 | -0.0868 | -15.4026
-5 | -0.1154 | 0.01003 | -0.0837 | -11.5055
-4.5 | -0.0664 | 0.00947 | -0.0808 | -7.0116
-4 | -0.0184 | 0.00897 | -0.0776 | -2.0513
-3.5 | 0.0292 | 0.00854 | -0.0744 | 3.4192
-3 | 0.0724 | 0.00822 | -0.0702 | 8.8078
-2.5 | 0.1224 | 0.00794 | -0.0674 | 15.4156
-2 | 0.18 | 0.00772 | -0.0662 | 23.3161
-1.5 | 0.2384 | 0.00752 | -0.0652 | 31.7021
-1 | 0.2985 | 0.00737 | -0.0646 | 40.502
-0.5 | 0.3231 | 0.00593 | -0.0578 | 54.4857
0 | 0.3644 | 0.00471 | -0.0541 | 77.3673
0.5 | 0.4343 | 0.00475 | -0.0554 | 91.4316
1 | 0.5041 | 0.00478 | -0.0567 | 105.4603
1.5 | 0.5745 | 0.00482 | -0.058 | 119.1909
2 | 0.6428 | 0.00485 | -0.0589 | 132.5361
2.5 | 0.7079 | 0.00495 | -0.0592 | 143.0101
3 | 0.7562 | 0.00535 | -0.0561 | 141.3458
3.5 | 0.7717 | 0.00597 | -0.0465 | 129.263
4 | 0.7882 | 0.00689 | -0.0378 | 114.3977
4.5 | 0.8081 | 0.00804 | -0.0304 | 100.51
5 | 0.8281 | 0.00939 | -0.0233 | 88.1896
5.5 | 0.8488 | 0.01083 | -0.0167 | 78.3749
6 | 0.8636 | 0.01255 | -0.0095 | 68.8127
6.5 | 0.8778 | 0.01443 | -0.0026 | 60.8316
7 | 0.9032 | 0.0161 | 0.0026 | 56.0994
8 | 0.9427 | 0.02011 | 0.0136 | 46.8772
8.5 | 0.9569 | 0.02262 | 0.0192 | 42.3033
9 | 0.958 | 0.02589 | 0.0256 | 37.0027
9.5 | 0.957 | 0.02963 | 0.0315 | 32.2983
10 | 0.9874 | 0.03202 | 0.0345 | 30.837
10.5 | 1.0188 | 0.0345 | 0.0373 | 29.5304
11 | 1.0503 | 0.03714 | 0.0398 | 28.2795
11.5 | 1.0756 | 0.04033 | 0.0425 | 26.67
12 | 1.1027 | 0.04359 | 0.0449 | 25.2971
12.5 | 1.1225 | 0.04759 | 0.0471 | 23.5869
13 | 1.1352 | 0.05235 | 0.0491 | 21.6848
13.5 | 1.1418 | 0.05793 | 0.0505 | 19.71
15 | 1.1303 | 0.0794 | 0.0501 | 14.2355
15.5 | 1.1148 | 0.08813 | 0.0487 | 12.6495
16 | 1.1095 | 0.10008 | 0.04 | 11.0861
17.5 | 1.0458 | 0.13287 | 0.0255 | 7.8709
18 | 1.0266 | 0.14485 | 0.0185 | 7.0873
18.5 | 1.0062 | 0.15752 | 0.0106 | 6.3878

## 65. Re 4M Mach 0.00 (1)
BIGFOIL.COM POLAR EXPORT
NACA66-518 a=0.0
NACA66-518 a=0.0 |  |  |  | Cl Max: | 1.57 | at alpha= | 14 | deg
JavaFoil+Calcfoil stall+Eppler ext transition |  |  |  | L/D Max: | 113.168 | at alpha= | 5 | deg
Re: | 4000000 |  |  | Cd Min: | 0.00419 | at alpha= | 0 | deg
Mach: | 0 |  |  | Cl=0 at alpha= | -2.5323 | deg
|  |  |  | @ Cl=0.1, Cd= | 0.0068905
|  |  |  | @ Cl=0.4, Cd= | 0.0045492
|  |  |  | @ Cl=0.6, Cd= | 0.0058693
alpha (deg) | Cl | Cd | Cm | Cl/Cd
-14.5 | -0.732 | 0.09872 | -0.004 | -7.418
-14 | -0.736 | 0.0933 | -0.005 | -7.891
-13.5 | -0.737 | 0.08837 | -0.005 | -8.342
-13 | -0.735 | 0.0835 | -0.006 | -8.804
-12.5 | -0.73 | 0.07844 | -0.007 | -9.302
-12 | -0.72 | 0.07366 | -0.007 | -9.781
-11.5 | -0.711 | 0.06705 | -0.009 | -10.599
-11 | -0.692 | 0.06449 | -0.009 | -10.733
-10.5 | -0.674 | 0.05936 | -0.01 | -11.349
-10 | -0.661 | 0.04949 | -0.012 | -13.348
-9.5 | -0.743 | 0.01229 | -0.019 | -60.48
-9 | -0.711 | 0.01127 | -0.02 | -63.074
-8.5 | -0.67 | 0.0108 | -0.021 | -62.082
-8 | -0.626 | 0.01034 | -0.022 | -60.559
-7.5 | -0.578 | 0.00993 | -0.024 | -58.203
-7 | -0.527 | 0.00956 | -0.025 | -55.139
-6.5 | -0.472 | 0.00917 | -0.026 | -51.486
-6 | -0.416 | 0.00884 | -0.027 | -47.076
-5.5 | -0.359 | 0.00824 | -0.029 | -43.525
-5 | -0.3 | 0.00801 | -0.03 | -37.463
-4.5 | -0.241 | 0.00777 | -0.031 | -30.939
-4 | -0.18 | 0.00755 | -0.032 | -23.867
-3.5 | -0.119 | 0.00674 | -0.034 | -17.701
-3 | -0.058 | 0.00732 | -0.035 | -7.918
-2.5 | 0.004 | 0.00714 | -0.036 | 0.57
-2 | 0.066 | 0.00702 | -0.037 | 9.447
-1.5 | 0.129 | 0.00678 | -0.039 | 18.962
-1 | 0.192 | 0.00665 | -0.04 | 28.793
-0.5 | 0.254 | 0.00657 | -0.041 | 38.681
0 | 0.317 | 0.00419 | -0.043 | 75.497
0.5 | 0.379 | 0.0043 | -0.044 | 88.187
1 | 0.438 | 0.005 | -0.045 | 87.731
1.5 | 0.497 | 0.00533 | -0.046 | 93.192
2 | 0.557 | 0.00564 | -0.047 | 98.846
2.5 | 0.617 | 0.00596 | -0.048 | 103.668
3 | 0.677 | 0.00638 | -0.05 | 106.158
3.5 | 0.737 | 0.00673 | -0.051 | 109.419
4 | 0.796 | 0.00721 | -0.052 | 110.397
4.5 | 0.855 | 0.00766 | -0.053 | 111.647
5 | 0.913 | 0.00807 | -0.054 | 113.168
5.5 | 0.97 | 0.00857 | -0.055 | 113.129
6 | 1.026 | 0.0092 | -0.057 | 111.51
6.5 | 1.08 | 0.00985 | -0.058 | 109.637
7 | 1.134 | 0.01052 | -0.059 | 107.77
7.5 | 1.182 | 0.014 | -0.06 | 84.403
8 | 1.231 | 0.01477 | -0.061 | 83.351
8.5 | 1.278 | 0.01543 | -0.062 | 82.823
9 | 1.323 | 0.01617 | -0.063 | 81.803
9.5 | 1.365 | 0.01688 | -0.064 | 80.846
10 | 1.404 | 0.01773 | -0.066 | 79.19
10.5 | 1.441 | 0.01851 | -0.067 | 77.805
11 | 1.474 | 0.01946 | -0.068 | 75.717
11.5 | 1.503 | 0.02044 | -0.069 | 73.553
12 | 1.527 | 0.02153 | -0.07 | 70.891
12.5 | 1.544 | 0.02266 | -0.071 | 68.146
13 | 1.558 | 0.02376 | -0.072 | 65.558
13.5 | 1.566 | 0.02503 | -0.073 | 62.572
14 | 1.57 | 0.0264 | -0.074 | 59.456
14.5 | 1.569 | 0.02778 | -0.075 | 56.482
15 | 1.564 | 0.0292 | -0.076 | 53.553
15.5 | 1.554 | 0.03109 | -0.077 | 49.986
16 | 1.54 | 0.03277 | -0.078 | 46.983
16.5 | 1.517 | 0.03482 | -0.079 | 43.565
17 | 1.49 | 0.03705 | -0.08 | 40.209
17.5 | 1.459 | 0.0393 | -0.081 | 37.132
18 | 1.425 | 0.04196 | -0.081 | 33.968
18.5 | 1.388 | 0.04506 | -0.082 | 30.814
19 | 1.349 | 0.04871 | -0.083 | 27.701

## 66. Re 4M Mach 0.00 (2)
BIGFOIL.COM POLAR EXPORT
NACA66-518 a=0.0
NACA66-518 a=0.0 |  |  |  | Cl Max: | 1.4871 | at alpha= | 20 | deg
XFOIL ncrit=9 |  |  |  | L/D Max: | 151.455 | at alpha= | 3 | deg
Re: | 4000000 |  |  | Cd Min: | 0.06676 | at alpha= | 20 | deg
Mach: | 0 |  |  | Cl=0 at alpha= | -3.0083 | deg
|  |  |  | @ Cl=0.1, Cd= | 0.0067079
|  |  |  | @ Cl=0.4, Cd= | 0.003952
|  |  |  | @ Cl=0.6, Cd= | 0.0041086
alpha (deg) | Cl | Cd | Cm | Cl/Cd
-20 | -1.1159 | 0.05466 | -0.0959 | -20.4153
-19.5 | -1.1415 | 0.04689 | -0.097 | -24.3442
-19 | -1.1571 | 0.04108 | -0.0962 | -28.167
-18.5 | -1.1595 | 0.03689 | -0.0947 | -31.4313
-18 | -1.157 | 0.03335 | -0.0926 | -34.6927
-17.5 | -1.1481 | 0.03049 | -0.0903 | -37.655
-17 | -1.1341 | 0.02806 | -0.0878 | -40.417
-16.5 | -1.1178 | 0.02584 | -0.0852 | -43.2585
-16 | -1.0957 | 0.02403 | -0.0828 | -45.5972
-15.5 | -1.0709 | 0.02235 | -0.0804 | -47.915
-15 | -1.0454 | 0.02063 | -0.0779 | -50.6738
-14.5 | -1.0169 | 0.01906 | -0.0754 | -53.3526
-14 | -0.9836 | 0.01778 | -0.0734 | -55.3206
-13.5 | -0.9493 | 0.01657 | -0.0714 | -57.2903
-13 | -0.9116 | 0.01566 | -0.0697 | -58.212
-12.5 | -0.8729 | 0.01484 | -0.068 | -58.8208
-12 | -0.8331 | 0.01406 | -0.0664 | -59.2532
-11.5 | -0.7921 | 0.01336 | -0.0649 | -59.2889
-11 | -0.7507 | 0.0127 | -0.0634 | -59.1102
-10.5 | -0.7095 | 0.01203 | -0.0617 | -58.9776
-10 | -0.6776 | 0.01091 | -0.0585 | -62.1082
-9.5 | -0.6351 | 0.01044 | -0.0569 | -60.8333
-9 | -0.5919 | 0.01005 | -0.0553 | -58.8955
-8.5 | -0.5474 | 0.00971 | -0.0539 | -56.3749
-8 | -0.5036 | 0.00939 | -0.0522 | -53.6315
-7.5 | -0.4611 | 0.00914 | -0.0502 | -50.4486
-7 | -0.4171 | 0.0088 | -0.0485 | -47.3977
-6.5 | -0.3677 | 0.00854 | -0.0478 | -43.0562
-6 | -0.3168 | 0.00831 | -0.0475 | -38.1227
-5.5 | -0.265 | 0.00809 | -0.0473 | -32.7565
-5 | -0.2134 | 0.00786 | -0.047 | -27.1501
-4.5 | -0.1619 | 0.00763 | -0.0468 | -21.2189
-4 | -0.1081 | 0.00742 | -0.0469 | -14.5687
-3.5 | -0.0534 | 0.00722 | -0.0473 | -7.3961
-3 | 0.0009 | 0.007 | -0.0476 | 0.12857
-2.5 | 0.0561 | 0.00681 | -0.048 | 8.2379
-2 | 0.112 | 0.00668 | -0.0486 | 16.7665
-1.5 | 0.1672 | 0.00655 | -0.0491 | 25.5267
-1 | 0.2219 | 0.00629 | -0.0495 | 35.2782
-0.5 | 0.246 | 0.004 | -0.0448 | 61.5
0 | 0.3049 | 0.00392 | -0.046 | 77.7806
0.5 | 0.3644 | 0.00394 | -0.0473 | 92.4873
1 | 0.4239 | 0.00396 | -0.0487 | 107.0455
1.5 | 0.484 | 0.00399 | -0.0501 | 121.3033
2 | 0.5428 | 0.00403 | -0.0514 | 134.6898
2.5 | 0.601 | 0.00411 | -0.0525 | 146.2287
3 | 0.6558 | 0.00433 | -0.053 | 151.455
3.5 | 0.7062 | 0.00471 | -0.0527 | 149.9363
4 | 0.7557 | 0.00509 | -0.0523 | 148.4676
4.5 | 0.7996 | 0.00559 | -0.0507 | 143.0411
5 | 0.8311 | 0.00629 | -0.0468 | 132.1304
5.5 | 0.8436 | 0.00695 | -0.0389 | 121.3813
6 | 0.8647 | 0.00765 | -0.0332 | 113.0327
6.5 | 0.8829 | 0.00861 | -0.0274 | 102.5436
7 | 0.8975 | 0.00985 | -0.0213 | 91.1168
7.5 | 0.9102 | 0.01126 | -0.0154 | 80.8348
8 | 0.9343 | 0.01241 | -0.0114 | 75.2861
8.5 | 0.9483 | 0.01401 | -0.0062 | 67.6874
9 | 0.9664 | 0.01555 | -0.0019 | 62.1479
9.5 | 0.9823 | 0.01731 | 0.0025 | 56.7475
10 | 1.0076 | 0.01873 | 0.0054 | 53.796
10.5 | 1.04 | 0.01988 | 0.0072 | 52.3139
11 | 1.0719 | 0.02107 | 0.0089 | 50.8733
11.5 | 1.103 | 0.02235 | 0.0107 | 49.3512
12 | 1.1347 | 0.02365 | 0.0122 | 47.9789
12.5 | 1.165 | 0.02501 | 0.0139 | 46.5814
13 | 1.193 | 0.02657 | 0.0156 | 44.9003
13.5 | 1.2222 | 0.02805 | 0.0171 | 43.5722
14 | 1.2486 | 0.0297 | 0.0189 | 42.0404
14.5 | 1.2753 | 0.03157 | 0.0201 | 40.3959
15 | 1.3493 | 0.03425 | 0.0103 | 39.3956
15.5 | 1.3652 | 0.03621 | 0.0136 | 37.7023
16 | 1.3878 | 0.03845 | 0.0149 | 36.0936
16.5 | 1.4052 | 0.04117 | 0.0165 | 34.1316
17 | 1.419 | 0.04428 | 0.018 | 32.0461
17.5 | 1.4386 | 0.04699 | 0.0189 | 30.615
18 | 1.4521 | 0.05029 | 0.02 | 28.8745
18.5 | 1.4673 | 0.05357 | 0.0206 | 27.3903
19 | 1.4773 | 0.05747 | 0.0212 | 25.7056
19.5 | 1.4834 | 0.06187 | 0.0216 | 23.9761
20 | 1.4871 | 0.06676 | 0.0216 | 22.2753

## 67. Re 4M Mach 0.10 (1)
BIGFOIL.COM POLAR EXPORT
NACA66-518 a=0.0
NACA66-518 a=0.0 |  |  |  | Cl Max: | 1.56 | at alpha= | 14 | deg
JavaFoil+Calcfoil stall+Eppler ext transition |  |  |  | L/D Max: | 112.649 | at alpha= | 5 | deg
Re: | 4000000 |  |  | Cd Min: | 0.00418 | at alpha= | 0 | deg
Mach: | 0.1 |  |  | Cl=0 at alpha= | -2.5323 | deg
|  |  |  | @ Cl=0.1, Cd= | 0.0069155
|  |  |  | @ Cl=0.4, Cd= | 0.0045151
|  |  |  | @ Cl=0.6, Cd= | 0.0059
alpha (deg) | Cl | Cd | Cm | Cl/Cd
-18.5 | -0.58 | 0.14995 | 0 | -3.871
-18 | -0.601 | 0.14223 | 0 | -4.223
-17.5 | -0.62 | 0.13427 | -0.001 | -4.621
-17 | -0.639 | 0.12837 | -0.001 | -4.979
-16.5 | -0.657 | 0.12252 | -0.002 | -5.362
-16 | -0.673 | 0.11522 | -0.003 | -5.842
-15.5 | -0.688 | 0.1101 | -0.003 | -6.246
-15 | -0.7 | 0.1056 | -0.004 | -6.626
-14.5 | -0.71 | 0.09937 | -0.004 | -7.14
-14 | -0.717 | 0.09419 | -0.005 | -7.608
-13.5 | -0.721 | 0.0894 | -0.005 | -8.06
-13 | -0.721 | 0.0844 | -0.006 | -8.547
-12.5 | -0.718 | 0.0792 | -0.007 | -9.071
-12 | -0.712 | 0.07467 | -0.007 | -9.531
-11.5 | -0.702 | 0.06938 | -0.008 | -10.113
-11 | -0.686 | 0.06561 | -0.009 | -10.462
-10.5 | -0.669 | 0.06063 | -0.01 | -11.038
-10 | -0.65 | 0.05493 | -0.011 | -11.829
-9.5 | -0.624 | 0.05127 | -0.012 | -12.169
-9 | -0.711 | 0.01137 | -0.02 | -62.521
-8.5 | -0.671 | 0.01091 | -0.021 | -61.536
-8 | -0.627 | 0.01043 | -0.022 | -60.106
-7.5 | -0.58 | 0.01003 | -0.024 | -57.808
-7 | -0.529 | 0.00963 | -0.025 | -54.904
-6.5 | -0.474 | 0.00924 | -0.026 | -51.29
-6 | -0.418 | 0.00887 | -0.027 | -47.111
-5.5 | -0.36 | 0.00826 | -0.029 | -43.622
-5 | -0.301 | 0.00803 | -0.03 | -37.516
-4.5 | -0.242 | 0.0078 | -0.031 | -30.991
-4 | -0.181 | 0.00757 | -0.032 | -23.924
-3.5 | -0.12 | 0.00679 | -0.034 | -17.653
-3 | -0.058 | 0.00743 | -0.035 | -7.833
-2.5 | 0.004 | 0.00725 | -0.036 | 0.565
-2 | 0.067 | 0.00699 | -0.038 | 9.525
-1.5 | 0.129 | 0.00685 | -0.039 | 18.864
-1 | 0.193 | 0.00675 | -0.04 | 28.519
-0.5 | 0.255 | 0.00657 | -0.042 | 38.847
0 | 0.318 | 0.00418 | -0.043 | 76.107
0.5 | 0.381 | 0.00428 | -0.044 | 89.004
1 | 0.44 | 0.00501 | -0.045 | 87.897
1.5 | 0.499 | 0.00536 | -0.046 | 93.102
2 | 0.56 | 0.00568 | -0.047 | 98.531
2.5 | 0.62 | 0.00601 | -0.049 | 103.218
3 | 0.68 | 0.0064 | -0.05 | 106.268
3.5 | 0.74 | 0.0068 | -0.051 | 108.883
4 | 0.799 | 0.00724 | -0.052 | 110.407
4.5 | 0.859 | 0.0077 | -0.053 | 111.581
5 | 0.918 | 0.00815 | -0.054 | 112.649
5.5 | 0.974 | 0.00867 | -0.056 | 112.448
6 | 1.03 | 0.00927 | -0.057 | 111.161
6.5 | 1.085 | 0.00993 | -0.058 | 109.317
7 | 1.139 | 0.01064 | -0.059 | 106.977
7.5 | 1.187 | 0.01416 | -0.06 | 83.819
8 | 1.236 | 0.01492 | -0.061 | 82.818
8.5 | 1.283 | 0.01557 | -0.062 | 82.383
9 | 1.327 | 0.01633 | -0.064 | 81.298
9.5 | 1.369 | 0.01708 | -0.065 | 80.146
10 | 1.408 | 0.01795 | -0.066 | 78.419
10.5 | 1.443 | 0.01877 | -0.067 | 76.894
11 | 1.475 | 0.01971 | -0.068 | 74.839
11.5 | 1.504 | 0.02077 | -0.069 | 72.4
12 | 1.526 | 0.02182 | -0.07 | 69.941
12.5 | 1.542 | 0.02302 | -0.071 | 66.985
13 | 1.553 | 0.02427 | -0.072 | 63.998
13.5 | 1.559 | 0.02544 | -0.073 | 61.279
14 | 1.56 | 0.02688 | -0.074 | 58.027
14.5 | 1.556 | 0.02826 | -0.075 | 55.048
15 | 1.546 | 0.03005 | -0.076 | 51.449
15.5 | 1.532 | 0.03186 | -0.077 | 48.091
16 | 1.514 | 0.03355 | -0.078 | 45.133
16.5 | 1.487 | 0.03569 | -0.079 | 41.654
17 | 1.454 | 0.03815 | -0.08 | 38.117
17.5 | 1.418 | 0.04071 | -0.081 | 34.831
18 | 1.378 | 0.04408 | -0.082 | 31.259
18.5 | 1.336 | 0.04676 | -0.082 | 28.576
19 | 1.29 | 0.05164 | -0.083 | 24.991

## 68. Re 4M Mach 0.10 (2)
BIGFOIL.COM POLAR EXPORT
NACA66-518 a=0.0
NACA66-518 a=0.0 |  |  |  | Cl Max: | 1.4727 | at alpha= | 19.5 | deg
XFOIL ncrit=9 |  |  |  | L/D Max: | 151.609 | at alpha= | 3 | deg
Re: | 4000000 |  |  | Cd Min: | 0.07023 | at alpha= | 20 | deg
Mach: | 0.1 |  |  | Cl=0 at alpha= | -3.0183 | deg
|  |  |  | @ Cl=0.1, Cd= | 0.0067237
|  |  |  | @ Cl=0.4, Cd= | 0.0039655
|  |  |  | @ Cl=0.6, Cd= | 0.0041142
alpha (deg) | Cl | Cd | Cm | Cl/Cd
-19.5 | -1.0435 | 0.05926 | -0.097 | -17.6088
-19 | -1.0906 | 0.04869 | -0.0996 | -22.3988
-18.5 | -1.1108 | 0.04227 | -0.0991 | -26.2787
-18 | -1.1206 | 0.03739 | -0.0974 | -29.9706
-17.5 | -1.1217 | 0.03354 | -0.095 | -33.4436
-17 | -1.1153 | 0.03044 | -0.0923 | -36.6393
-16.5 | -1.1052 | 0.02771 | -0.0894 | -39.8845
-16 | -1.0878 | 0.02548 | -0.0866 | -42.6923
-15.5 | -1.0666 | 0.02351 | -0.0839 | -45.3679
-15 | -1.0419 | 0.02177 | -0.0812 | -47.8594
-14.5 | -1.0161 | 0.01989 | -0.0784 | -51.086
-14 | -0.9841 | 0.01844 | -0.0761 | -53.3677
-13.5 | -0.9506 | 0.01707 | -0.0739 | -55.6883
-13 | -0.913 | 0.01606 | -0.072 | -56.8493
-12.5 | -0.8744 | 0.01517 | -0.0702 | -57.6401
-12 | -0.8345 | 0.01431 | -0.0685 | -58.3159
-11.5 | -0.7933 | 0.01357 | -0.0668 | -58.4598
-10.5 | -0.7096 | 0.01221 | -0.0636 | -58.1163
-10 | -0.6718 | 0.01135 | -0.0612 | -59.1894
-9.5 | -0.6337 | 0.01061 | -0.0587 | -59.7267
-9 | -0.5911 | 0.01015 | -0.057 | -58.2365
-8.5 | -0.5462 | 0.00979 | -0.0555 | -55.7916
-8 | -0.5017 | 0.00945 | -0.0539 | -53.0899
-7.5 | -0.4574 | 0.00919 | -0.0521 | -49.7715
-7 | -0.4165 | 0.00885 | -0.0496 | -47.0621
-6.5 | -0.3673 | 0.00858 | -0.0488 | -42.8089
-6 | -0.3164 | 0.00835 | -0.0483 | -37.8922
-5.5 | -0.2647 | 0.00812 | -0.048 | -32.5985
-5 | -0.2126 | 0.0079 | -0.0478 | -26.9114
-4.5 | -0.1613 | 0.00766 | -0.0474 | -21.0574
-4 | -0.1073 | 0.00744 | -0.0475 | -14.422
-3.5 | -0.0526 | 0.00724 | -0.0478 | -7.2652
-3 | 0.002 | 0.00702 | -0.0481 | 0.2849
-2.5 | 0.0574 | 0.00683 | -0.0485 | 8.4041
-2 | 0.1135 | 0.00669 | -0.0491 | 16.9656
-1.5 | 0.169 | 0.00656 | -0.0495 | 25.7622
-1 | 0.2243 | 0.00632 | -0.05 | 35.4905
-0.5 | 0.2477 | 0.00401 | -0.0451 | 61.7706
0 | 0.3069 | 0.00393 | -0.0463 | 78.0916
0.5 | 0.3668 | 0.00396 | -0.0476 | 92.6263
1 | 0.4267 | 0.00397 | -0.049 | 107.4811
1.5 | 0.4871 | 0.004 | -0.0504 | 121.775
2 | 0.5464 | 0.00405 | -0.0517 | 134.9136
2.5 | 0.6048 | 0.00412 | -0.0528 | 146.7961
3 | 0.6595 | 0.00435 | -0.0533 | 151.6092
3.5 | 0.7101 | 0.00474 | -0.0529 | 149.8101
4 | 0.7595 | 0.00512 | -0.0524 | 148.3398
4.5 | 0.8033 | 0.00562 | -0.0507 | 142.9359
5 | 0.8335 | 0.00633 | -0.0465 | 131.6746
5.5 | 0.8427 | 0.00702 | -0.0379 | 120.0427
6 | 0.8643 | 0.00776 | -0.0322 | 111.3789
6.5 | 0.883 | 0.00874 | -0.0265 | 101.0297
7.5 | 0.9106 | 0.01144 | -0.0145 | 79.5979
8 | 0.9343 | 0.01263 | -0.0105 | 73.9747
8.5 | 0.9483 | 0.01426 | -0.0053 | 66.5007
9 | 0.9662 | 0.01583 | -0.0009 | 61.036
9.5 | 0.9818 | 0.01764 | 0.0035 | 55.6576
10 | 1.007 | 0.0191 | 0.0065 | 52.7225
10.5 | 1.0394 | 0.02029 | 0.0084 | 51.2272
11 | 1.0722 | 0.02148 | 0.0101 | 49.9162
11.5 | 1.1026 | 0.02284 | 0.0119 | 48.275
12 | 1.1353 | 0.02412 | 0.0134 | 47.0688
12.5 | 1.164 | 0.02564 | 0.0153 | 45.3978
13 | 1.1941 | 0.02711 | 0.0168 | 44.0465
13.5 | 1.2218 | 0.02875 | 0.0185 | 42.4974
14 | 1.2493 | 0.03039 | 0.0202 | 41.1089
14.5 | 1.273 | 0.03241 | 0.0219 | 39.278
15 | 1.3485 | 0.03508 | 0.0121 | 38.4407
15.5 | 1.3649 | 0.03722 | 0.0152 | 36.6711
16 | 1.3845 | 0.03976 | 0.0167 | 34.8214
16.5 | 1.4014 | 0.0426 | 0.0183 | 32.8967
17 | 1.418 | 0.04557 | 0.0197 | 31.117
17.5 | 1.4362 | 0.04847 | 0.0206 | 29.6307
18 | 1.4485 | 0.05201 | 0.0217 | 27.8504
18.5 | 1.4619 | 0.05558 | 0.0224 | 26.3026
19 | 1.4702 | 0.05974 | 0.0229 | 24.61
19.5 | 1.4727 | 0.06473 | 0.0232 | 22.7514
20 | 1.4726 | 0.07023 | 0.023 | 20.9682

## 69. Re 4M Mach 0.25 (1)
BIGFOIL.COM POLAR EXPORT
NACA66-518 a=0.0
NACA66-518 a=0.0 |  |  |  | Cl Max: | 1.512 | at alpha= | 12.5 | deg
JavaFoil+Calcfoil stall+Eppler ext transition |  |  |  | L/D Max: | 110.9 | at alpha= | 5 | deg
Re: | 4000000 |  |  | Cd Min: | 0.0039 | at alpha= | 0.5 | deg
Mach: | 0.25 |  |  | Cl=0 at alpha= | -2.5312 | deg
|  |  |  | @ Cl=0.1, Cd= | 0.007106
|  |  |  | @ Cl=0.4, Cd= | 0.0041
|  |  |  | @ Cl=0.6, Cd= | 0.0060052
alpha (deg) | Cl | Cd | Cm | Cl/Cd
-13.5 | -0.577 | 0.09405 | -0.005 | -6.131
-13 | -0.603 | 0.08845 | -0.006 | -6.821
-12.5 | -0.624 | 0.08281 | -0.006 | -7.533
-12 | -0.638 | 0.07843 | -0.007 | -8.129
-11.5 | -0.645 | 0.07402 | -0.008 | -8.711
-11 | -0.645 | 0.06926 | -0.008 | -9.311
-10.5 | -0.639 | 0.06472 | -0.009 | -9.87
-10 | -0.626 | 0.06146 | -0.01 | -10.187
-9.5 | -0.609 | 0.056 | -0.011 | -10.88
-9 | -0.588 | 0.05095 | -0.012 | -11.534
-8.5 | -0.672 | 0.01141 | -0.022 | -58.849
-8 | -0.632 | 0.01089 | -0.023 | -58.09
-7.5 | -0.587 | 0.01042 | -0.024 | -56.361
-7 | -0.538 | 0.00999 | -0.026 | -53.854
-6.5 | -0.483 | 0.00956 | -0.027 | -50.577
-6 | -0.426 | 0.00913 | -0.028 | -46.716
-5.5 | -0.368 | 0.00848 | -0.029 | -43.401
-5 | -0.308 | 0.00821 | -0.031 | -37.564
-4.5 | -0.247 | 0.00794 | -0.032 | -31.149
-4 | -0.185 | 0.00775 | -0.033 | -23.944
-3.5 | -0.123 | 0.00753 | -0.035 | -16.296
-3 | -0.06 | 0.00732 | -0.036 | -8.128
-2.5 | 0.004 | 0.00655 | -0.037 | 0.64
-2 | 0.068 | 0.00717 | -0.039 | 9.549
-1.5 | 0.133 | 0.00704 | -0.04 | 18.855
-1 | 0.198 | 0.0068 | -0.041 | 29.089
-0.5 | 0.262 | 0.00678 | -0.043 | 38.679
0 | 0.327 | 0.0043 | -0.044 | 76.107
0.5 | 0.39 | 0.0039 | -0.045 | 100.157
1 | 0.452 | 0.00514 | -0.046 | 87.795
1.5 | 0.512 | 0.00552 | -0.047 | 92.692
2 | 0.574 | 0.00585 | -0.049 | 98.078
2.5 | 0.636 | 0.00622 | -0.05 | 102.332
3 | 0.698 | 0.00665 | -0.051 | 104.931
3.5 | 0.759 | 0.00705 | -0.052 | 107.649
4 | 0.82 | 0.00755 | -0.053 | 108.52
4.5 | 0.88 | 0.00804 | -0.055 | 109.49
5 | 0.941 | 0.00848 | -0.056 | 110.9
5.5 | 0.999 | 0.00905 | -0.057 | 110.301
6 | 1.055 | 0.00975 | -0.058 | 108.237
6.5 | 1.111 | 0.01046 | -0.059 | 106.214
7 | 1.162 | 0.01419 | -0.06 | 81.893
7.5 | 1.213 | 0.01491 | -0.062 | 81.374
8 | 1.262 | 0.01573 | -0.063 | 80.212
8.5 | 1.308 | 0.0165 | -0.064 | 79.283
9 | 1.35 | 0.01736 | -0.065 | 77.792
9.5 | 1.389 | 0.01817 | -0.066 | 76.469
10 | 1.424 | 0.0191 | -0.068 | 74.567
10.5 | 1.455 | 0.02008 | -0.069 | 72.447
11 | 1.48 | 0.02128 | -0.07 | 69.549
11.5 | 1.5 | 0.02243 | -0.071 | 66.884
12 | 1.511 | 0.02377 | -0.072 | 63.57
12.5 | 1.512 | 0.02516 | -0.073 | 60.113
13 | 1.506 | 0.02656 | -0.074 | 56.711
13.5 | 1.491 | 0.02821 | -0.075 | 52.86
14 | 1.468 | 0.02999 | -0.076 | 48.961
14.5 | 1.437 | 0.03213 | -0.077 | 44.706
15 | 1.397 | 0.03419 | -0.078 | 40.856
15.5 | 1.348 | 0.03666 | -0.079 | 36.78
16 | 1.292 | 0.03948 | -0.08 | 32.739
16.5 | 1.22 | 0.04379 | -0.08 | 27.863
17 | 1.14 | 0.04835 | -0.081 | 23.576
17.5 | 1.028 | 0.06573 | -0.078 | 15.636

## 70. Re 4M Mach 0.25 (2)
BIGFOIL.COM POLAR EXPORT
NACA66-518 a=0.0
NACA66-518 a=0.0 |  |  |  | Cl Max: | 1.4175 | at alpha= | 18.5 | deg
XFOIL ncrit=9 |  |  |  | L/D Max: | 150.31 | at alpha= | 3 | deg
Re: | 4000000 |  |  | Cd Min: | 0.17402 | at alpha= | -19.5 | deg
Mach: | 0.25 |  |  | Cl=0 at alpha= | -3.0811 | deg
|  |  |  | @ Cl=0.1, Cd= | 0.0068243
|  |  |  | @ Cl=0.4, Cd= | 0.0040335
|  |  |  | @ Cl=0.6, Cd= | 0.0041717
alpha (deg) | Cl | Cd | Cm | Cl/Cd
-19.5 | -0.4949 | 0.17402 | -0.0372 | -2.8439
-19 | -0.4857 | 0.16612 | -0.042 | -2.9238
-18.5 | -0.4793 | 0.15769 | -0.0471 | -3.0395
-18 | -0.4758 | 0.14865 | -0.0524 | -3.2008
-17.5 | -0.4743 | 0.13932 | -0.0578 | -3.4044
-16 | -0.8417 | 0.05062 | -0.1093 | -16.6278
-15.5 | -0.9083 | 0.04054 | -0.1074 | -22.405
-14.5 | -0.9744 | 0.02751 | -0.097 | -35.4198
-14 | -0.968 | 0.02397 | -0.0924 | -40.3838
-13.5 | -0.9495 | 0.02107 | -0.0884 | -45.0641
-13 | -0.9182 | 0.01914 | -0.0852 | -47.9728
-12.5 | -0.8814 | 0.01761 | -0.0825 | -50.0511
-12 | -0.8424 | 0.01604 | -0.0799 | -52.5187
-11.5 | -0.7996 | 0.01502 | -0.0777 | -53.2357
-11 | -0.7561 | 0.01406 | -0.0756 | -53.7767
-10.5 | -0.7119 | 0.01324 | -0.0735 | -53.7689
-10 | -0.6682 | 0.01244 | -0.0713 | -53.7138
-9.5 | -0.6239 | 0.01176 | -0.0691 | -53.0527
-9 | -0.5882 | 0.01071 | -0.0657 | -54.9206
-8.5 | -0.5411 | 0.01026 | -0.064 | -52.7388
-8 | -0.4936 | 0.00986 | -0.0623 | -50.0609
-7.5 | -0.4458 | 0.00951 | -0.0607 | -46.877
-7 | -0.4001 | 0.00912 | -0.0586 | -43.8706
-6.5 | -0.3574 | 0.00877 | -0.0559 | -40.7526
-6 | -0.3116 | 0.00855 | -0.0538 | -36.4444
-5.5 | -0.2608 | 0.00829 | -0.0527 | -31.4596
-5 | -0.2079 | 0.00809 | -0.0521 | -25.6984
-4.5 | -0.1569 | 0.00781 | -0.0512 | -20.0896
-4 | -0.1024 | 0.00755 | -0.0509 | -13.5629
-3.5 | -0.047 | 0.00733 | -0.0509 | -6.412
-3 | 0.0091 | 0.00713 | -0.051 | 1.2763
-2.5 | 0.065 | 0.00691 | -0.0511 | 9.4067
-2 | 0.1222 | 0.00677 | -0.0515 | 18.0502
-1.5 | 0.1792 | 0.00664 | -0.0519 | 26.988
-1 | 0.2369 | 0.00644 | -0.0525 | 36.7857
-0.5 | 0.2576 | 0.00409 | -0.0468 | 62.9829
0 | 0.3181 | 0.00399 | -0.0479 | 79.7243
0.5 | 0.3798 | 0.00404 | -0.0492 | 94.0099
1 | 0.4419 | 0.00402 | -0.0506 | 109.9254
1.5 | 0.5041 | 0.00405 | -0.0521 | 124.4691
2 | 0.5657 | 0.00412 | -0.0534 | 137.3058
2.5 | 0.6254 | 0.00421 | -0.0544 | 148.5511
3 | 0.6794 | 0.00452 | -0.0543 | 150.3097
3.5 | 0.7297 | 0.00493 | -0.0535 | 148.0122
4 | 0.7787 | 0.00531 | -0.0524 | 146.6478
4.5 | 0.8218 | 0.00577 | -0.0502 | 142.4263
5 | 0.835 | 0.00649 | -0.0419 | 128.6595
5.5 | 0.8411 | 0.00751 | -0.0329 | 111.9973
6 | 0.8649 | 0.00838 | -0.0276 | 103.21
6.5 | 0.8847 | 0.0095 | -0.0219 | 93.1263
7 | 0.8996 | 0.01092 | -0.0159 | 82.381
7.5 | 0.9119 | 0.01253 | -0.0097 | 72.7773
8 | 0.9326 | 0.01395 | -0.0051 | 66.853
9 | 0.9611 | 0.01764 | 0.0051 | 54.4841
10 | 1.0066 | 0.0211 | 0.0122 | 47.7062
10.5 | 1.0388 | 0.02253 | 0.0143 | 46.1074
11 | 1.0723 | 0.02388 | 0.0162 | 44.9037
11.5 | 1.1042 | 0.02543 | 0.0181 | 43.4212
12 | 1.1355 | 0.02701 | 0.02 | 42.04
12.5 | 1.1645 | 0.02881 | 0.0221 | 40.42
13 | 1.1948 | 0.03059 | 0.0238 | 39.0585
13.5 | 1.2232 | 0.0325 | 0.0256 | 37.6369
14 | 1.2442 | 0.03492 | 0.028 | 35.63
14.5 | 1.2651 | 0.03707 | 0.0308 | 34.1273
15 | 1.3333 | 0.04035 | 0.0226 | 33.0434
16.5 | 1.3822 | 0.05048 | 0.0274 | 27.3811
17 | 1.3964 | 0.05422 | 0.0286 | 25.7543
17.5 | 1.4076 | 0.05839 | 0.0295 | 24.1069
18 | 1.4133 | 0.06326 | 0.0301 | 22.3411
18.5 | 1.4175 | 0.06851 | 0.0303 | 20.6904
19 | 1.41 | 0.07527 | 0.0299 | 18.7326
19.5 | 1.412 | 0.0813 | 0.0289 | 17.3678
20 | 1.4085 | 0.08826 | 0.0273 | 15.9585

## 71. Re 4M Mach 0.50 (1)
BIGFOIL.COM POLAR EXPORT
NACA66-518 a=0.0
NACA66-518 a=0.0 |  |  |  | Cl Max: | 1.377 | at alpha= | 9 | deg
JavaFoil+Calcfoil stall+Eppler ext transition |  |  |  | L/D Max: | 101.66 | at alpha= | 4.5 | deg
Re: | 4000000 |  |  | Cd Min: | 0.0045 | at alpha= | 0 | deg
Mach: | 0.5 |  |  | Cl=0 at alpha= | -2.5352 | deg
|  |  |  | @ Cl=0.1, Cd= | 0.007379
|  |  |  | @ Cl=0.4, Cd= | 0.0049791
|  |  |  | @ Cl=0.6, Cd= | 0.0064809
alpha (deg) | Cl | Cd | Cm | Cl/Cd
-20 | -0.989 | 0.16214 | 0.002 | -6.099
-19.5 | -0.963 | 0.15909 | 0.001 | -6.055
-19 | -0.934 | 0.15254 | 0.001 | -6.125
-18.5 | -0.904 | 0.14793 | 0 | -6.113
-18 | -0.876 | 0.14465 | -0.001 | -6.057
-17.5 | -0.848 | 0.1418 | -0.001 | -5.983
-17 | -0.821 | 0.13722 | -0.002 | -5.981
-16.5 | -0.793 | 0.13089 | -0.002 | -6.06
-16 | -0.763 | 0.12827 | -0.003 | -5.951
-15.5 | -0.735 | 0.12234 | -0.003 | -6.007
-15 | -0.707 | 0.11784 | -0.004 | -6.002
-14.5 | -0.679 | 0.11388 | -0.005 | -5.965
-14 | -0.651 | 0.11053 | -0.005 | -5.893
-13.5 | -0.623 | 0.10683 | -0.006 | -5.835
-13 | -0.595 | 0.0985 | -0.007 | -6.042
-12.5 | -0.566 | 0.09534 | -0.007 | -5.937
-12 | -0.538 | 0.08745 | -0.008 | -6.151
-11.5 | -0.51 | 0.07927 | -0.008 | -6.431
-11 | -0.482 | 0.07313 | -0.009 | -6.585
-10.5 | -0.453 | 0.06742 | -0.01 | -6.725
-10 | -0.425 | 0.06244 | -0.01 | -6.808
-9.5 | -0.397 | 0.05753 | -0.011 | -6.896
-9 | -0.368 | 0.07738 | -0.011 | -4.751
-8.5 | -0.339 | 0.06523 | -0.011 | -5.202
-8 | -0.311 | 0.05636 | -0.012 | -5.52
-7.5 | -0.445 | 0.05092 | -0.013 | -8.735
-7 | -0.449 | 0.04616 | -0.015 | -9.718
-6.5 | -0.416 | 0.04244 | -0.016 | -9.806
-6 | -0.454 | 0.01042 | -0.031 | -43.603
-5.5 | -0.398 | 0.01002 | -0.033 | -39.701
-5 | -0.336 | 0.00912 | -0.034 | -36.881
-4.5 | -0.271 | 0.00877 | -0.036 | -30.942
-4 | -0.204 | 0.00848 | -0.037 | -24.099
-3.5 | -0.136 | 0.00821 | -0.038 | -16.536
-3 | -0.066 | 0.00796 | -0.04 | -8.276
-2.5 | 0.005 | 0.00734 | -0.041 | 0.632
-2 | 0.076 | 0.00745 | -0.043 | 10.166
-1.5 | 0.147 | 0.00724 | -0.044 | 20.31
-1 | 0.22 | 0.00708 | -0.046 | 31.043
-0.5 | 0.292 | 0.007 | -0.047 | 41.63
0 | 0.362 | 0.0045 | -0.049 | 80.407
0.5 | 0.431 | 0.00537 | -0.05 | 80.351
1 | 0.501 | 0.00587 | -0.051 | 85.383
1.5 | 0.567 | 0.00628 | -0.053 | 90.334
2 | 0.636 | 0.0067 | -0.054 | 94.962
2.5 | 0.705 | 0.00722 | -0.055 | 97.571
3 | 0.773 | 0.00773 | -0.057 | 99.95
3.5 | 0.84 | 0.00837 | -0.058 | 100.378
4 | 0.907 | 0.00896 | -0.059 | 101.262
4.5 | 0.974 | 0.00958 | -0.061 | 101.66
5 | 1.04 | 0.0103 | -0.062 | 100.996
5.5 | 1.102 | 0.01119 | -0.063 | 98.515
6 | 1.163 | 0.01214 | -0.065 | 95.786
6.5 | 1.217 | 0.01672 | -0.066 | 72.755
7 | 1.27 | 0.01787 | -0.067 | 71.085
7.5 | 1.316 | 0.01896 | -0.068 | 69.411
8 | 1.352 | 0.02016 | -0.07 | 67.053
8.5 | 1.375 | 0.0215 | -0.071 | 63.945
9 | 1.377 | 0.02305 | -0.072 | 59.722
9.5 | 1.34 | 0.02507 | -0.073 | 53.445
10 | 1.193 | 0.02774 | -0.075 | 43.019
10.5 | 0.731 | 0.07403 | -0.037 | 9.867
11 | 0.897 | 0.03122 | -0.077 | 28.742
11.5 | 0.926 | 0.03435 | -0.078 | 26.957
12 | 0.811 | 0.09217 | -0.037 | 8.804
12.5 | 0.839 | 0.09803 | -0.039 | 8.56
13 | 0.866 | 0.10115 | -0.04 | 8.563
13.5 | 0.895 | 0.10746 | -0.043 | 8.324
14 | 0.929 | 0.11267 | -0.051 | 8.248

## 72. Re 4M Mach 0.50 (2)
BIGFOIL.COM POLAR EXPORT
NACA66-518 a=0.0
NACA66-518 a=0.0 |  |  |  | Cl Max: | 1.1855 | at alpha= | 14 | deg
XFOIL ncrit=9 |  |  |  | L/D Max: | 146.91 | at alpha= | 2.5 | deg
Re: | 4000000 |  |  | Cd Min: | 0.16652 | at alpha= | 19 | deg
Mach: | 0.5 |  |  | Cl=0 at alpha= | -3.59 | deg
|  |  |  | @ Cl=0.1, Cd= | 0.0074582
|  |  |  | @ Cl=0.4, Cd= | 0.0042907
|  |  |  | @ Cl=0.6, Cd= | 0.0043709
alpha (deg) | Cl | Cd | Cm | Cl/Cd
-14 | -0.3052 | 0.1129 | -0.0901 | -2.7033
-13.5 | -0.3024 | 0.10372 | -0.0955 | -2.9155
-13 | -0.3038 | 0.09429 | -0.1012 | -3.222
-12.5 | -0.309 | 0.08456 | -0.1072 | -3.6542
-12 | -0.3414 | 0.07011 | -0.1172 | -4.8695
-11.5 | -0.3804 | 0.05612 | -0.1275 | -6.7783
-11 | -0.426 | 0.04675 | -0.1294 | -9.1123
-10.5 | -0.4621 | 0.03999 | -0.1267 | -11.5554
-10 | -0.4972 | 0.034 | -0.1208 | -14.6235
-9.5 | -0.5268 | 0.02852 | -0.1127 | -18.4712
-9 | -0.5452 | 0.02293 | -0.1039 | -23.7767
-8.5 | -0.52 | 0.01775 | -0.0991 | -29.2958
-8 | -0.4556 | 0.01332 | -0.0983 | -34.2042
-7.5 | -0.3995 | 0.01238 | -0.0952 | -32.2698
-7 | -0.3425 | 0.01172 | -0.0925 | -29.2235
-6.5 | -0.2906 | 0.01095 | -0.0893 | -26.5388
-6 | -0.2344 | 0.01046 | -0.0869 | -22.4092
-5.5 | -0.1881 | 0.00971 | -0.0832 | -19.3718
-5 | -0.1352 | 0.00921 | -0.0806 | -14.6797
-4.5 | -0.0813 | 0.00879 | -0.0783 | -9.2491
-4 | -0.0378 | 0.00818 | -0.0742 | -4.621
-3.5 | 0.0083 | 0.00783 | -0.0705 | 1.06
-3 | 0.0572 | 0.00761 | -0.0673 | 7.5164
-2.5 | 0.1136 | 0.00741 | -0.0657 | 15.3306
-2 | 0.172 | 0.00719 | -0.0646 | 23.9221
-1.5 | 0.2343 | 0.00701 | -0.0643 | 33.4237
-1 | 0.2966 | 0.00681 | -0.0642 | 43.5536
-0.5 | 0.3541 | 0.00647 | -0.0632 | 54.7295
0 | 0.3669 | 0.0043 | -0.0545 | 85.3256
0.5 | 0.4382 | 0.00428 | -0.0561 | 102.3832
1 | 0.5094 | 0.00431 | -0.0577 | 118.1903
1.5 | 0.5789 | 0.00434 | -0.0589 | 133.3871
2 | 0.6471 | 0.00444 | -0.0598 | 145.7432
2.5 | 0.7037 | 0.00479 | -0.0584 | 146.9102
3 | 0.7443 | 0.00536 | -0.0539 | 138.8619
3.5 | 0.7648 | 0.0059 | -0.0453 | 129.6271
4 | 0.7868 | 0.00673 | -0.0376 | 116.9094
4.5 | 0.8126 | 0.00772 | -0.0311 | 105.2591
5 | 0.8285 | 0.00914 | -0.0234 | 90.6455
5.5 | 0.8478 | 0.01064 | -0.0165 | 79.6805
6 | 0.8635 | 0.01234 | -0.0094 | 69.9757
6.5 | 0.8825 | 0.01403 | -0.0031 | 62.9009
7 | 0.9072 | 0.01567 | 0.0022 | 57.8941
7.5 | 0.9243 | 0.01771 | 0.0082 | 52.1909
8 | 0.9441 | 0.01981 | 0.0136 | 47.6577
8.5 | 0.9523 | 0.02252 | 0.0199 | 42.2869
9 | 0.953 | 0.02585 | 0.0263 | 36.8665
9.5 | 0.9705 | 0.02867 | 0.0307 | 33.8507
10 | 1.0047 | 0.03082 | 0.0336 | 32.599
10.5 | 1.0396 | 0.03309 | 0.0362 | 31.4173
11 | 1.0721 | 0.03558 | 0.0389 | 30.1321
11.5 | 1.1039 | 0.03831 | 0.0414 | 28.8149
12 | 1.1279 | 0.04166 | 0.0442 | 27.0739
13 | 1.1725 | 0.04937 | 0.0487 | 23.7492
13.5 | 1.1831 | 0.05448 | 0.0505 | 21.7162
14 | 1.1855 | 0.06059 | 0.0516 | 19.5659
14.5 | 1.1804 | 0.06773 | 0.0519 | 17.428
15 | 1.1685 | 0.07594 | 0.051 | 15.3871
15.5 | 1.1516 | 0.0851 | 0.049 | 13.5323
16 | 1.133 | 0.09478 | 0.0462 | 11.954
18 | 1.0591 | 0.14029 | 0.0218 | 7.5494
18.5 | 1.034 | 0.1533 | 0.0137 | 6.7449
19 | 1.0114 | 0.16652 | 0.0052 | 6.0737

## 73. Re 5M Mach 0.00 (1)
BIGFOIL.COM POLAR EXPORT
NACA66-518 a=0.0
NACA66-518 a=0.0 |  |  |  | Cl Max: | 1.572 | at alpha= | 14 | deg
JavaFoil+Calcfoil stall+Eppler ext transition |  |  |  | L/D Max: | 113.648 | at alpha= | 5 | deg
Re: | 5000000 |  |  | Cd Min: | 0.00409 | at alpha= | 0 | deg
Mach: | 0 |  |  | Cl=0 at alpha= | -2.5323 | deg
|  |  |  | @ Cl=0.1, Cd= | 0.0066375
|  |  |  | @ Cl=0.4, Cd= | 0.0049556
|  |  |  | @ Cl=0.6, Cd= | 0.0059708
alpha (deg) | Cl | Cd | Cm | Cl/Cd
-15 | -0.726 | 0.10286 | -0.004 | -7.059
-14.5 | -0.733 | 0.09743 | -0.004 | -7.522
-14 | -0.737 | 0.09186 | -0.005 | -8.021
-13.5 | -0.738 | 0.0873 | -0.005 | -8.452
-13 | -0.736 | 0.08214 | -0.006 | -8.957
-12.5 | -0.73 | 0.07735 | -0.007 | -9.441
-12 | -0.721 | 0.07264 | -0.007 | -9.928
-11.5 | -0.71 | 0.06689 | -0.008 | -10.62
-11 | -0.694 | 0.06299 | -0.009 | -11.015
-10.5 | -0.677 | 0.05717 | -0.01 | -11.838
-10 | -0.779 | 0.01213 | -0.018 | -64.176
-9.5 | -0.747 | 0.01155 | -0.019 | -64.683
-9 | -0.712 | 0.01083 | -0.02 | -65.751
-8.5 | -0.671 | 0.01039 | -0.021 | -64.607
-8 | -0.627 | 0.00995 | -0.022 | -62.952
-7.5 | -0.579 | 0.00956 | -0.024 | -60.513
-7 | -0.528 | 0.0092 | -0.025 | -57.335
-6.5 | -0.473 | 0.00884 | -0.026 | -53.491
-6 | -0.416 | 0.00848 | -0.027 | -49.088
-5.5 | -0.359 | 0.00788 | -0.029 | -45.552
-5 | -0.3 | 0.00769 | -0.03 | -39.046
-4.5 | -0.241 | 0.00685 | -0.031 | -35.157
-4 | -0.181 | 0.00664 | -0.032 | -27.187
-3.5 | -0.12 | 0.00722 | -0.034 | -16.575
-3 | -0.058 | 0.00705 | -0.035 | -8.219
-2.5 | 0.004 | 0.00688 | -0.036 | 0.592
-2 | 0.066 | 0.00674 | -0.037 | 9.841
-1.5 | 0.129 | 0.00655 | -0.039 | 19.636
-1 | 0.192 | 0.00649 | -0.04 | 29.528
-0.5 | 0.254 | 0.00641 | -0.041 | 39.632
0 | 0.316 | 0.00409 | -0.042 | 77.102
0.5 | 0.377 | 0.00485 | -0.044 | 77.755
1 | 0.438 | 0.00513 | -0.045 | 85.413
1.5 | 0.497 | 0.00541 | -0.046 | 91.939
2 | 0.557 | 0.00572 | -0.047 | 97.364
2.5 | 0.617 | 0.00607 | -0.048 | 101.711
3 | 0.677 | 0.00641 | -0.05 | 105.599
3.5 | 0.737 | 0.00682 | -0.051 | 108.063
4 | 0.796 | 0.00722 | -0.052 | 110.315
4.5 | 0.855 | 0.00759 | -0.053 | 112.676
5 | 0.914 | 0.00804 | -0.054 | 113.648
5.5 | 0.97 | 0.00859 | -0.055 | 112.997
6 | 1.026 | 0.00918 | -0.057 | 111.795
6.5 | 1.081 | 0.00977 | -0.058 | 110.613
7 | 1.135 | 0.01036 | -0.059 | 109.538
7.5 | 1.183 | 0.01346 | -0.06 | 87.924
8 | 1.232 | 0.01419 | -0.061 | 86.818
8.5 | 1.28 | 0.01483 | -0.062 | 86.284
9 | 1.324 | 0.01554 | -0.063 | 85.214
9.5 | 1.367 | 0.01623 | -0.065 | 84.205
10 | 1.406 | 0.01704 | -0.066 | 82.495
10.5 | 1.442 | 0.01777 | -0.067 | 81.151
11 | 1.475 | 0.01869 | -0.068 | 78.934
11.5 | 1.505 | 0.0196 | -0.069 | 76.76
12 | 1.528 | 0.02065 | -0.07 | 73.996
12.5 | 1.546 | 0.02178 | -0.071 | 71.006
13 | 1.559 | 0.0228 | -0.072 | 68.387
13.5 | 1.568 | 0.02402 | -0.073 | 65.293
14 | 1.572 | 0.02537 | -0.074 | 61.952
14.5 | 1.571 | 0.02669 | -0.075 | 58.873
15 | 1.566 | 0.02803 | -0.076 | 55.859
15.5 | 1.556 | 0.02979 | -0.077 | 52.232
16 | 1.542 | 0.03146 | -0.078 | 49.013
16.5 | 1.519 | 0.03333 | -0.079 | 45.576
17 | 1.492 | 0.03547 | -0.08 | 42.065
17.5 | 1.461 | 0.03773 | -0.081 | 38.73
18 | 1.428 | 0.04008 | -0.082 | 35.619
18.5 | 1.391 | 0.04297 | -0.082 | 32.369
19 | 1.352 | 0.04641 | -0.083 | 29.127

## 74. Re 5M Mach 0.00 (2)
BIGFOIL.COM POLAR EXPORT
NACA66-518 a=0.0
NACA66-518 a=0.0 |  |  |  | Cl Max: | 1.521 | at alpha= | 20 | deg
XFOIL ncrit=9 |  |  |  | L/D Max: | 148.418 | at alpha= | 3.5 | deg
Re: | 5000000 |  |  | Cd Min: | 0.06326 | at alpha= | 20 | deg
Mach: | 0 |  |  | Cl=0 at alpha= | -2.9845 | deg
|  |  |  | @ Cl=0.1, Cd= | 0.0063953
|  |  |  | @ Cl=0.4, Cd= | 0.0037057
|  |  |  | @ Cl=0.6, Cd= | 0.0040522
alpha (deg) | Cl | Cd | Cm | Cl/Cd
-20 | -1.2162 | 0.04421 | -0.0965 | -27.5096
-19.5 | -1.2225 | 0.03939 | -0.0955 | -31.0358
-19 | -1.2239 | 0.03536 | -0.0938 | -34.6126
-18.5 | -1.2171 | 0.03219 | -0.0918 | -37.8099
-18 | -1.2047 | 0.0296 | -0.0897 | -40.6993
-17.5 | -1.1896 | 0.02727 | -0.0873 | -43.623
-17 | -1.1702 | 0.0253 | -0.0849 | -46.253
-16.5 | -1.1478 | 0.02352 | -0.0826 | -48.801
-16 | -1.1223 | 0.02196 | -0.0803 | -51.1066
-15.5 | -1.0948 | 0.02052 | -0.0779 | -53.3528
-15 | -1.0624 | 0.0194 | -0.076 | -54.7629
-14.5 | -1.0291 | 0.01828 | -0.0741 | -56.2965
-14 | -0.995 | 0.0172 | -0.0721 | -57.8488
-13.5 | -0.9598 | 0.01608 | -0.0701 | -59.6891
-13 | -0.9232 | 0.01505 | -0.0682 | -61.3422
-12.5 | -0.8839 | 0.01423 | -0.0665 | -62.1152
-12 | -0.845 | 0.01339 | -0.0647 | -63.1068
-11.5 | -0.8038 | 0.01274 | -0.0632 | -63.0926
-11 | -0.7622 | 0.01213 | -0.0616 | -62.8359
-10.5 | -0.7205 | 0.01156 | -0.06 | -62.327
-10 | -0.6795 | 0.01095 | -0.0582 | -62.0548
-9.5 | -0.6369 | 0.01044 | -0.0566 | -61.0057
-9 | -0.6044 | 0.00953 | -0.0531 | -63.4208
-8.5 | -0.5622 | 0.00915 | -0.0512 | -61.4426
-8 | -0.5206 | 0.00886 | -0.049 | -58.7585
-7.5 | -0.4752 | 0.00864 | -0.0475 | -55
-7 | -0.4251 | 0.00842 | -0.047 | -50.4869
-6.5 | -0.3766 | 0.0081 | -0.0461 | -46.4938
-6 | -0.3254 | 0.00788 | -0.0458 | -41.2944
-5.5 | -0.2732 | 0.00769 | -0.0457 | -35.5267
-5 | -0.2196 | 0.00748 | -0.0458 | -29.3583
-4.5 | -0.166 | 0.00724 | -0.046 | -22.9282
-4 | -0.1122 | 0.00701 | -0.0461 | -16.0057
-3.5 | -0.0573 | 0.00683 | -0.0465 | -8.3895
-3 | -0.0017 | 0.00668 | -0.047 | -0.25449
-2.5 | 0.0532 | 0.00652 | -0.0474 | 8.1595
-2 | 0.1095 | 0.00637 | -0.0481 | 17.19
-1.5 | 0.1663 | 0.00621 | -0.0489 | 26.7794
-1 | 0.2227 | 0.00604 | -0.0496 | 36.8709
-0.5 | 0.268 | 0.00522 | -0.0485 | 51.341
0 | 0.3058 | 0.00373 | -0.0462 | 81.9839
0.5 | 0.3657 | 0.0037 | -0.0476 | 98.8378
1 | 0.4257 | 0.00371 | -0.049 | 114.7439
1.5 | 0.4848 | 0.00374 | -0.0503 | 129.6257
2 | 0.5436 | 0.00383 | -0.0515 | 141.9321
2.5 | 0.5997 | 0.00405 | -0.0523 | 148.0741
3 | 0.6517 | 0.00443 | -0.0523 | 147.1106
3.5 | 0.7035 | 0.00474 | -0.0523 | 148.4177
4 | 0.7534 | 0.00508 | -0.0519 | 148.3071
4.5 | 0.7928 | 0.00568 | -0.0495 | 139.5775
5 | 0.8272 | 0.00627 | -0.0461 | 131.9298
5.5 | 0.8394 | 0.00693 | -0.0382 | 121.1255
6.5 | 0.8768 | 0.00866 | -0.0263 | 101.2471
7.5 | 0.9094 | 0.01118 | -0.0152 | 81.3417
8 | 0.9323 | 0.01234 | -0.0111 | 75.5511
8.5 | 0.9485 | 0.01386 | -0.0062 | 68.4343
9 | 0.9684 | 0.01533 | -0.0021 | 63.1703
9.5 | 0.9878 | 0.0169 | 0.0019 | 58.4497
10 | 1.0206 | 0.01797 | 0.0038 | 56.7947
10.5 | 1.0526 | 0.0191 | 0.0058 | 55.1099
11 | 1.0861 | 0.0202 | 0.0074 | 53.7673
11.5 | 1.118 | 0.0214 | 0.0091 | 52.243
12 | 1.1497 | 0.02267 | 0.0107 | 50.7146
12.5 | 1.18 | 0.02405 | 0.0123 | 49.0644
13 | 1.2115 | 0.02537 | 0.0137 | 47.7533
13.5 | 1.2404 | 0.02687 | 0.0153 | 46.163
14 | 1.2651 | 0.02866 | 0.0172 | 44.1417
15 | 1.3231 | 0.03199 | 0.0193 | 41.3598
15.5 | 1.3979 | 0.0347 | 0.0094 | 40.2853
16 | 1.416 | 0.03721 | 0.0113 | 38.0543
16.5 | 1.4373 | 0.03956 | 0.0127 | 36.3322
17 | 1.4579 | 0.04203 | 0.0139 | 34.6871
17.5 | 1.4755 | 0.04479 | 0.0152 | 32.9426
18 | 1.4889 | 0.0479 | 0.0166 | 31.0835
18.5 | 1.4987 | 0.05133 | 0.0181 | 29.1974
19 | 1.5043 | 0.05531 | 0.0195 | 27.1976
19.5 | 1.5133 | 0.05912 | 0.0202 | 25.5971
20 | 1.521 | 0.06326 | 0.0207 | 24.0436

## 75. Re 5M Mach 0.10 (1)
BIGFOIL.COM POLAR EXPORT
NACA66-518 a=0.0
NACA66-518 a=0.0 |  |  |  | Cl Max: | 1.562 | at alpha= | 14 | deg
JavaFoil+Calcfoil stall+Eppler ext transition |  |  |  | L/D Max: | 113.136 | at alpha= | 5 | deg
Re: | 5000000 |  |  | Cd Min: | 0.00414 | at alpha= | 0 | deg
Mach: | 0.1 |  |  | Cl=0 at alpha= | -2.5323 | deg
|  |  |  | @ Cl=0.1, Cd= | 0.0066229
|  |  |  | @ Cl=0.4, Cd= | 0.0049667
|  |  |  | @ Cl=0.6, Cd= | 0.0059933
alpha (deg) | Cl | Cd | Cm | Cl/Cd
-15 | -0.7 | 0.10372 | -0.004 | -6.748
-14.5 | -0.71 | 0.09873 | -0.004 | -7.189
-14 | -0.717 | 0.09295 | -0.005 | -7.713
-13.5 | -0.721 | 0.088 | -0.005 | -8.194
-13 | -0.722 | 0.08302 | -0.006 | -8.695
-12.5 | -0.719 | 0.07816 | -0.007 | -9.201
-12 | -0.714 | 0.0721 | -0.008 | -9.903
-11.5 | -0.703 | 0.06817 | -0.008 | -10.311
-11 | -0.688 | 0.06423 | -0.009 | -10.71
-10.5 | -0.672 | 0.05891 | -0.01 | -11.399
-10 | -0.771 | 0.01285 | -0.018 | -59.98
-9.5 | -0.744 | 0.01185 | -0.019 | -62.802
-9 | -0.712 | 0.01094 | -0.02 | -65.125
-8.5 | -0.672 | 0.0105 | -0.021 | -64.02
-8 | -0.628 | 0.01003 | -0.023 | -62.578
-7.5 | -0.58 | 0.00964 | -0.024 | -60.205
-7 | -0.529 | 0.00924 | -0.025 | -57.287
-6.5 | -0.475 | 0.0089 | -0.026 | -53.318
-6 | -0.418 | 0.00854 | -0.027 | -48.942
-5.5 | -0.361 | 0.00793 | -0.029 | -45.439
-5 | -0.302 | 0.00772 | -0.03 | -39.095
-4.5 | -0.242 | 0.00749 | -0.031 | -32.294
-4 | -0.181 | 0.00666 | -0.033 | -27.219
-3.5 | -0.12 | 0.0073 | -0.034 | -16.464
-3 | -0.058 | 0.00703 | -0.035 | -8.283
-2.5 | 0.004 | 0.00689 | -0.036 | 0.594
-2 | 0.067 | 0.00674 | -0.038 | 9.879
-1.5 | 0.129 | 0.00652 | -0.039 | 19.817
-1 | 0.193 | 0.00646 | -0.04 | 29.789
-0.5 | 0.255 | 0.00642 | -0.042 | 39.793
0 | 0.317 | 0.00414 | -0.043 | 76.612
0.5 | 0.379 | 0.00486 | -0.044 | 77.827
1 | 0.44 | 0.00517 | -0.045 | 85.047
1.5 | 0.499 | 0.00542 | -0.046 | 92.054
2 | 0.56 | 0.00576 | -0.047 | 97.249
2.5 | 0.62 | 0.00611 | -0.049 | 101.561
3 | 0.68 | 0.00647 | -0.05 | 105.224
3.5 | 0.74 | 0.00688 | -0.051 | 107.663
4 | 0.8 | 0.00725 | -0.052 | 110.3
4.5 | 0.859 | 0.00766 | -0.053 | 112.189
5 | 0.918 | 0.00811 | -0.055 | 113.136
5.5 | 0.975 | 0.00864 | -0.056 | 112.818
6 | 1.031 | 0.00924 | -0.057 | 111.522
6.5 | 1.086 | 0.00986 | -0.058 | 110.172
7 | 1.14 | 0.01047 | -0.059 | 108.886
7.5 | 1.188 | 0.01361 | -0.06 | 87.314
8 | 1.237 | 0.01432 | -0.061 | 86.424
8.5 | 1.284 | 0.01496 | -0.063 | 85.844
9 | 1.329 | 0.01568 | -0.064 | 84.721
9.5 | 1.371 | 0.01639 | -0.065 | 83.615
10 | 1.409 | 0.01722 | -0.066 | 81.834
10.5 | 1.445 | 0.01804 | -0.067 | 80.104
11 | 1.477 | 0.01893 | -0.068 | 78.005
11.5 | 1.505 | 0.01994 | -0.069 | 75.485
12 | 1.528 | 0.02097 | -0.07 | 72.851
12.5 | 1.544 | 0.02209 | -0.071 | 69.893
13 | 1.555 | 0.02329 | -0.072 | 66.76
13.5 | 1.561 | 0.0244 | -0.074 | 63.951
14 | 1.562 | 0.02583 | -0.075 | 60.468
14.5 | 1.557 | 0.02711 | -0.076 | 57.456
15 | 1.548 | 0.02884 | -0.077 | 53.677
15.5 | 1.534 | 0.03054 | -0.077 | 50.25
16 | 1.516 | 0.03212 | -0.078 | 47.208
16.5 | 1.489 | 0.03436 | -0.079 | 43.322
17 | 1.457 | 0.03648 | -0.08 | 39.925
17.5 | 1.42 | 0.03892 | -0.081 | 36.495
18 | 1.381 | 0.04207 | -0.082 | 32.811
18.5 | 1.338 | 0.04514 | -0.082 | 29.638
19 | 1.293 | 0.04905 | -0.083 | 26.367

## 76. Re 5M Mach 0.10 (2)
BIGFOIL.COM POLAR EXPORT
NACA66-518 a=0.0
NACA66-518 a=0.0 |  |  |  | Cl Max: | 1.5128 | at alpha= | 20 | deg
XFOIL ncrit=9 |  |  |  | L/D Max: | 148.613 | at alpha= | 3.5 | deg
Re: | 5000000 |  |  | Cd Min: | 0.06593 | at alpha= | 20 | deg
Mach: | 0.1 |  |  | Cl=0 at alpha= | -2.9928 | deg
|  |  |  | @ Cl=0.1, Cd= | 0.0064111
|  |  |  | @ Cl=0.4, Cd= | 0.0037153
|  |  |  | @ Cl=0.6, Cd= | 0.0040471
alpha (deg) | Cl | Cd | Cm | Cl/Cd
-20 | -1.1357 | 0.05405 | -0.0985 | -21.012
-19.5 | -1.1632 | 0.04623 | -0.0995 | -25.1612
-19 | -1.1803 | 0.04028 | -0.0986 | -29.3024
-18.5 | -1.1848 | 0.03594 | -0.0968 | -32.9661
-18 | -1.1801 | 0.03257 | -0.0946 | -36.2327
-17.5 | -1.1724 | 0.02958 | -0.092 | -39.6349
-17 | -1.1586 | 0.02715 | -0.0893 | -42.674
-16.5 | -1.1406 | 0.02499 | -0.0866 | -45.6423
-16 | -1.1183 | 0.02314 | -0.0839 | -48.3276
-15 | -1.0621 | 0.02018 | -0.0791 | -52.6313
-14.5 | -1.0301 | 0.01893 | -0.0769 | -54.4163
-14 | -0.9964 | 0.01773 | -0.0747 | -56.1985
-13.5 | -0.9601 | 0.01672 | -0.0727 | -57.4222
-13 | -0.9243 | 0.01548 | -0.0706 | -59.7093
-12.5 | -0.885 | 0.01459 | -0.0688 | -60.658
-12 | -0.8465 | 0.01363 | -0.0668 | -62.1056
-11.5 | -0.8048 | 0.01295 | -0.0652 | -62.1467
-11 | -0.7631 | 0.01231 | -0.0635 | -61.9903
-10.5 | -0.7208 | 0.01171 | -0.0619 | -61.5542
-10 | -0.6789 | 0.01111 | -0.0601 | -61.1071
-9.5 | -0.6358 | 0.01059 | -0.0584 | -60.0378
-9 | -0.6036 | 0.00962 | -0.0548 | -62.7443
-8.5 | -0.5605 | 0.00922 | -0.0529 | -60.7918
-8 | -0.5179 | 0.00889 | -0.0508 | -58.2565
-7.5 | -0.4749 | 0.00868 | -0.0487 | -54.712
-7 | -0.4252 | 0.00846 | -0.048 | -50.26
-6.5 | -0.3766 | 0.00814 | -0.0471 | -46.2654
-6 | -0.3255 | 0.00791 | -0.0466 | -41.1504
-5.5 | -0.2731 | 0.00771 | -0.0464 | -35.4215
-5 | -0.2194 | 0.0075 | -0.0465 | -29.2533
-4.5 | -0.1653 | 0.00727 | -0.0466 | -22.7373
-4 | -0.1117 | 0.00702 | -0.0467 | -15.9117
-3.5 | -0.0565 | 0.00684 | -0.047 | -8.2602
-3 | -0.0008 | 0.0067 | -0.0475 | -0.1194
-2.5 | 0.0544 | 0.00654 | -0.0479 | 8.318
-2 | 0.111 | 0.00638 | -0.0486 | 17.3981
-1.5 | 0.1681 | 0.00622 | -0.0493 | 27.0257
-1 | 0.2248 | 0.00605 | -0.0501 | 37.157
-0.5 | 0.271 | 0.00528 | -0.049 | 51.3258
0 | 0.3078 | 0.00373 | -0.0464 | 82.5201
0.5 | 0.3681 | 0.00371 | -0.0479 | 99.2183
1 | 0.4285 | 0.00372 | -0.0493 | 115.1882
1.5 | 0.488 | 0.00375 | -0.0506 | 130.1333
2 | 0.5471 | 0.00384 | -0.0519 | 142.474
2.5 | 0.6033 | 0.00406 | -0.0526 | 148.5961
3 | 0.6554 | 0.00445 | -0.0525 | 147.2809
3.5 | 0.7074 | 0.00476 | -0.0525 | 148.6134
4 | 0.7572 | 0.00511 | -0.052 | 148.18
4.5 | 0.7964 | 0.00571 | -0.0495 | 139.4746
5 | 0.8294 | 0.0063 | -0.0457 | 131.6508
5.5 | 0.8384 | 0.007 | -0.0371 | 119.7714
6.5 | 0.8776 | 0.00877 | -0.0256 | 100.0684
7 | 0.8942 | 0.00997 | -0.0198 | 89.6891
7.5 | 0.9095 | 0.01136 | -0.0143 | 80.0616
8 | 0.9323 | 0.01256 | -0.0101 | 74.2277
8.5 | 0.9485 | 0.0141 | -0.0052 | 67.2695
9 | 0.9681 | 0.01562 | -0.001 | 61.9782
9.5 | 0.9876 | 0.01722 | 0.003 | 57.3519
10 | 1.0197 | 0.01836 | 0.005 | 55.5392
10.5 | 1.0531 | 0.01945 | 0.0068 | 54.144
11 | 1.0851 | 0.02068 | 0.0087 | 52.471
11.5 | 1.1189 | 0.02182 | 0.0102 | 51.2786
12 | 1.1491 | 0.02321 | 0.012 | 49.5088
12.5 | 1.1812 | 0.02452 | 0.0136 | 48.1729
13 | 1.2114 | 0.02598 | 0.0151 | 46.6282
13.5 | 1.2413 | 0.02748 | 0.0167 | 45.171
14 | 1.2655 | 0.02936 | 0.0186 | 43.1029
14.5 | 1.2931 | 0.03101 | 0.0202 | 41.6995
15 | 1.3228 | 0.03277 | 0.0211 | 40.3662
15.5 | 1.3955 | 0.03576 | 0.0113 | 39.024
16 | 1.4168 | 0.03819 | 0.0129 | 37.0987
16.5 | 1.436 | 0.04079 | 0.0145 | 35.2047
17 | 1.455 | 0.04347 | 0.0158 | 33.4714
17.5 | 1.4724 | 0.04629 | 0.0171 | 31.8082
18 | 1.4849 | 0.04952 | 0.0187 | 29.9859
18.5 | 1.4916 | 0.05337 | 0.0202 | 27.9483
19 | 1.4987 | 0.05737 | 0.0214 | 26.1234
19.5 | 1.5062 | 0.06148 | 0.022 | 24.499
20 | 1.5128 | 0.06593 | 0.0223 | 22.9455

## 77. Re 5M Mach 0.25 (1)
BIGFOIL.COM POLAR EXPORT
NACA66-518 a=0.0
NACA66-518 a=0.0 |  |  |  | Cl Max: | 1.514 | at alpha= | 12.5 | deg
JavaFoil+Calcfoil stall+Eppler ext transition |  |  |  | L/D Max: | 111.416 | at alpha= | 5 | deg
Re: | 5000000 |  |  | Cd Min: | 0.00466 | at alpha= | 0 | deg
Mach: | 0.25 |  |  | Cl=0 at alpha= | -2.5312 | deg
|  |  |  | @ Cl=0.1, Cd= | 0.0067715
|  |  |  | @ Cl=0.4, Cd= | 0.0050409
|  |  |  | @ Cl=0.6, Cd= | 0.0060852
alpha (deg) | Cl | Cd | Cm | Cl/Cd
-13.5 | -0.577 | 0.09374 | -0.005 | -6.153
-13 | -0.604 | 0.08745 | -0.006 | -6.902
-12.5 | -0.624 | 0.08181 | -0.007 | -7.628
-12 | -0.638 | 0.07722 | -0.007 | -8.258
-11.5 | -0.645 | 0.07312 | -0.008 | -8.821
-11 | -0.645 | 0.06898 | -0.008 | -9.352
-10.5 | -0.639 | 0.06424 | -0.009 | -9.95
-10 | -0.627 | 0.06063 | -0.01 | -10.338
-9.5 | -0.618 | 0.05005 | -0.013 | -12.353
-9 | -0.591 | 0.04871 | -0.013 | -12.132
-8.5 | -0.673 | 0.01094 | -0.022 | -61.529
-8 | -0.633 | 0.01048 | -0.023 | -60.412
-7.5 | -0.588 | 0.01004 | -0.024 | -58.585
-7 | -0.539 | 0.0096 | -0.026 | -56.082
-6.5 | -0.484 | 0.0092 | -0.027 | -52.59
-6 | -0.427 | 0.00878 | -0.028 | -48.642
-5.5 | -0.369 | 0.00813 | -0.029 | -45.333
-5 | -0.309 | 0.00789 | -0.031 | -39.143
-4.5 | -0.248 | 0.00763 | -0.032 | -32.458
-4 | -0.186 | 0.00741 | -0.033 | -25.059
-3.5 | -0.123 | 0.00724 | -0.035 | -16.987
-3 | -0.06 | 0.00642 | -0.036 | -9.281
-2.5 | 0.004 | 0.00704 | -0.037 | 0.597
-2 | 0.068 | 0.00687 | -0.039 | 9.955
-1.5 | 0.133 | 0.00667 | -0.04 | 19.905
-1 | 0.198 | 0.00663 | -0.041 | 29.852
-0.5 | 0.262 | 0.00662 | -0.043 | 39.662
0 | 0.325 | 0.00466 | -0.044 | 69.83
0.5 | 0.388 | 0.00498 | -0.045 | 77.958
1 | 0.451 | 0.0053 | -0.046 | 85.111
1.5 | 0.512 | 0.00557 | -0.047 | 91.98
2 | 0.574 | 0.00593 | -0.049 | 96.782
2.5 | 0.636 | 0.0063 | -0.05 | 101
3 | 0.698 | 0.00669 | -0.051 | 104.283
3.5 | 0.759 | 0.00712 | -0.052 | 106.597
4 | 0.82 | 0.00755 | -0.053 | 108.629
4.5 | 0.881 | 0.00795 | -0.055 | 110.725
5 | 0.941 | 0.00845 | -0.056 | 111.416
5.5 | 0.999 | 0.00907 | -0.057 | 110.12
6 | 1.056 | 0.0097 | -0.058 | 108.917
6.5 | 1.112 | 0.01034 | -0.06 | 107.553
7 | 1.163 | 0.01364 | -0.061 | 85.301
7.5 | 1.215 | 0.01434 | -0.062 | 84.729
8 | 1.263 | 0.01512 | -0.063 | 83.548
8.5 | 1.309 | 0.01585 | -0.064 | 82.596
9 | 1.352 | 0.01666 | -0.065 | 81.124
9.5 | 1.391 | 0.01748 | -0.066 | 79.59
10 | 1.426 | 0.01836 | -0.068 | 77.659
10.5 | 1.456 | 0.01928 | -0.069 | 75.559
11 | 1.482 | 0.02042 | -0.07 | 72.557
11.5 | 1.502 | 0.02154 | -0.071 | 69.728
12 | 1.513 | 0.02283 | -0.072 | 66.264
12.5 | 1.514 | 0.02415 | -0.073 | 62.7
13 | 1.508 | 0.02547 | -0.074 | 59.187
13.5 | 1.493 | 0.02704 | -0.075 | 55.209
14 | 1.47 | 0.0288 | -0.076 | 51.052
14.5 | 1.438 | 0.03083 | -0.077 | 46.653
15 | 1.399 | 0.03278 | -0.078 | 42.671
15.5 | 1.351 | 0.03511 | -0.079 | 38.471
16 | 1.295 | 0.03782 | -0.08 | 34.232
16.5 | 1.222 | 0.04201 | -0.081 | 29.091
17 | 1.14 | 0.04726 | -0.081 | 24.125
17.5 | 1.046 | 0.05655 | -0.081 | 18.502

## 78. Re 5M Mach 0.25 (2)
BIGFOIL.COM POLAR EXPORT
NACA66-518 a=0.0
NACA66-518 a=0.0 |  |  |  | Cl Max: | 1.456 | at alpha= | 19.5 | deg
XFOIL ncrit=9 |  |  |  | L/D Max: | 148.473 | at alpha= | 2.5 | deg
Re: | 5000000 |  |  | Cd Min: | 0.17375 | at alpha= | -19.5 | deg
Mach: | 0.25 |  |  | Cl=0 at alpha= | -3.0441 | deg
|  |  |  | @ Cl=0.1, Cd= | 0.0065042
|  |  |  | @ Cl=0.4, Cd= | 0.0037519
|  |  |  | @ Cl=0.6, Cd= | 0.0040712
alpha (deg) | Cl | Cd | Cm | Cl/Cd
-19.5 | -0.4951 | 0.17375 | -0.0374 | -2.8495
-19 | -0.4868 | 0.16568 | -0.0424 | -2.9382
-18.5 | -0.479 | 0.15755 | -0.0473 | -3.0403
-18 | -0.4764 | 0.14825 | -0.0527 | -3.2135
-17.5 | -0.4745 | 0.13902 | -0.0582 | -3.4132
-17 | -0.476 | 0.12924 | -0.0638 | -3.6831
-16.5 | -0.7592 | 0.06481 | -0.1049 | -11.7142
-16 | -0.8647 | 0.04836 | -0.1096 | -17.8805
-15.5 | -0.9372 | 0.03807 | -0.1066 | -24.6178
-15 | -0.9724 | 0.03154 | -0.1016 | -30.8307
-14.5 | -0.9837 | 0.02693 | -0.0964 | -36.528
-14 | -0.9785 | 0.0234 | -0.0915 | -41.8162
-13.5 | -0.9575 | 0.02088 | -0.0876 | -45.8573
-13 | -0.928 | 0.01879 | -0.0842 | -49.388
-12.5 | -0.8913 | 0.01721 | -0.0814 | -51.7897
-12 | -0.854 | 0.01536 | -0.0786 | -55.599
-11.5 | -0.8109 | 0.01441 | -0.0763 | -56.2734
-11 | -0.7677 | 0.01347 | -0.0741 | -56.9933
-10.5 | -0.7236 | 0.01268 | -0.0719 | -57.0662
-10 | -0.6791 | 0.01193 | -0.0697 | -56.9237
-9.5 | -0.6335 | 0.0113 | -0.0678 | -56.0619
-9 | -0.5902 | 0.01061 | -0.0654 | -55.6268
-8.5 | -0.5541 | 0.00969 | -0.0619 | -57.1827
-8 | -0.5079 | 0.00927 | -0.0599 | -54.7896
-7.5 | -0.4616 | 0.00891 | -0.0579 | -51.807
-7 | -0.4154 | 0.00863 | -0.0558 | -48.1344
-6.5 | -0.3723 | 0.0084 | -0.0531 | -44.3214
-6 | -0.3234 | 0.00811 | -0.0516 | -39.8767
-5.5 | -0.271 | 0.00786 | -0.0508 | -34.4784
-5 | -0.2169 | 0.00763 | -0.0504 | -28.4273
-4.5 | -0.1617 | 0.00741 | -0.0502 | -21.8219
-4 | -0.1077 | 0.00713 | -0.0499 | -15.1052
-3.5 | -0.0517 | 0.00694 | -0.0499 | -7.4496
-3 | 0.005 | 0.00678 | -0.0502 | 0.73746
-2.5 | 0.0616 | 0.00663 | -0.0504 | 9.2911
-2 | 0.1196 | 0.00644 | -0.051 | 18.5714
-1.5 | 0.1783 | 0.00629 | -0.0517 | 28.3466
-1 | 0.2365 | 0.00612 | -0.0524 | 38.6438
-0.5 | 0.2859 | 0.00552 | -0.0515 | 51.7935
0 | 0.319 | 0.00377 | -0.048 | 84.6154
0.5 | 0.3815 | 0.00374 | -0.0495 | 102.0053
1 | 0.4439 | 0.00378 | -0.051 | 117.4339
1.5 | 0.5054 | 0.0038 | -0.0523 | 133
2 | 0.5663 | 0.00389 | -0.0535 | 145.5784
2.5 | 0.6221 | 0.00419 | -0.0538 | 148.4726
3 | 0.6751 | 0.00458 | -0.0535 | 147.4017
3.5 | 0.7274 | 0.00493 | -0.0531 | 147.5456
4 | 0.7763 | 0.0053 | -0.052 | 146.4717
4.5 | 0.8147 | 0.00584 | -0.0489 | 139.5034
5 | 0.8267 | 0.0065 | -0.0404 | 127.1846
5.5 | 0.8359 | 0.0075 | -0.032 | 111.4533
6 | 0.8622 | 0.00834 | -0.0271 | 103.3813
6.5 | 0.8805 | 0.0095 | -0.0213 | 92.6842
7 | 0.8966 | 0.01086 | -0.0153 | 82.5599
7.5 | 0.9099 | 0.01245 | -0.0093 | 73.0843
8 | 0.9308 | 0.01386 | -0.0047 | 67.1573
9 | 0.9622 | 0.01745 | 0.0051 | 55.1404
9.5 | 0.9857 | 0.01907 | 0.0087 | 51.6885
10 | 1.0182 | 0.02039 | 0.011 | 49.9362
10.5 | 1.0531 | 0.02162 | 0.0129 | 48.7095
11 | 1.0865 | 0.02298 | 0.0148 | 47.2802
11.5 | 1.1193 | 0.02442 | 0.0168 | 45.8354
12 | 1.1509 | 0.026 | 0.0187 | 44.2654
12.5 | 1.1823 | 0.02761 | 0.0205 | 42.8214
13 | 1.2139 | 0.02928 | 0.0222 | 41.4583
13.5 | 1.2399 | 0.03137 | 0.0243 | 39.525
14 | 1.2677 | 0.03336 | 0.0261 | 38.0006
14.5 | 1.294 | 0.03545 | 0.028 | 36.5021
15 | 1.3127 | 0.03772 | 0.031 | 34.8012
15.5 | 1.3777 | 0.04164 | 0.0225 | 33.086
17 | 1.4349 | 0.05163 | 0.0259 | 27.792
17.5 | 1.4401 | 0.05599 | 0.0276 | 25.7207
18 | 1.445 | 0.06055 | 0.029 | 23.8646
18.5 | 1.4515 | 0.06522 | 0.0298 | 22.2554
19 | 1.4554 | 0.07048 | 0.0299 | 20.6498
19.5 | 1.456 | 0.07628 | 0.0296 | 19.0876
20 | 1.4539 | 0.08275 | 0.0285 | 17.5698

## 79. Re 5M Mach 0.50 (1)
BIGFOIL.COM POLAR EXPORT
NACA66-518 a=0.0
NACA66-518 a=0.0 |  |  |  | Cl Max: | 1.378 | at alpha= | 9 | deg
JavaFoil+Calcfoil stall+Eppler ext transition |  |  |  | L/D Max: | 102.398 | at alpha= | 4.5 | deg
Re: | 5000000 |  |  | Cd Min: | 0.00515 | at alpha= | 0 | deg
Mach: | 0.5 |  |  | Cl=0 at alpha= | -2.5352 | deg
|  |  |  | @ Cl=0.1, Cd= | 0.0068841
|  |  |  | @ Cl=0.4, Cd= | 0.0054007
|  |  |  | @ Cl=0.6, Cd= | 0.0065696
alpha (deg) | Cl | Cd | Cm | Cl/Cd
-20 | -0.989 | 0.16009 | 0.002 | -6.18
-19.5 | -0.964 | 0.15708 | 0.001 | -6.138
-19 | -0.935 | 0.14811 | 0.001 | -6.313
-18.5 | -0.905 | 0.14438 | 0 | -6.266
-18 | -0.876 | 0.14264 | -0.001 | -6.144
-17.5 | -0.849 | 0.13594 | -0.001 | -6.242
-17 | -0.821 | 0.13374 | -0.002 | -6.138
-16.5 | -0.794 | 0.12737 | -0.002 | -6.23
-16 | -0.764 | 0.12251 | -0.003 | -6.238
-15.5 | -0.735 | 0.12104 | -0.004 | -6.075
-15 | -0.708 | 0.11478 | -0.004 | -6.165
-14.5 | -0.68 | 0.11085 | -0.005 | -6.132
-14 | -0.652 | 0.10768 | -0.005 | -6.052
-13.5 | -0.624 | 0.10399 | -0.006 | -5.997
-13 | -0.595 | 0.09591 | -0.007 | -6.208
-12.5 | -0.566 | 0.09338 | -0.007 | -6.065
-12 | -0.538 | 0.08574 | -0.008 | -6.277
-11.5 | -0.51 | 0.07765 | -0.008 | -6.57
-11 | -0.482 | 0.07147 | -0.009 | -6.743
-10.5 | -0.454 | 0.06597 | -0.01 | -6.879
-10 | -0.426 | 0.06092 | -0.011 | -6.984
-9.5 | -0.398 | 0.05657 | -0.011 | -7.027
-9 | -0.368 | 0.07798 | -0.011 | -4.715
-8.5 | -0.339 | 0.06423 | -0.012 | -5.284
-8 | -0.311 | 0.05611 | -0.012 | -5.545
-7.5 | -0.445 | 0.05031 | -0.014 | -8.841
-7 | -0.449 | 0.04557 | -0.015 | -9.846
-6.5 | -0.416 | 0.04196 | -0.016 | -9.919
-6 | -0.455 | 0.01012 | -0.031 | -44.986
-5.5 | -0.398 | 0.00963 | -0.033 | -41.355
-5 | -0.337 | 0.00877 | -0.034 | -38.382
-4.5 | -0.272 | 0.0084 | -0.036 | -32.358
-4 | -0.205 | 0.00813 | -0.037 | -25.178
-3.5 | -0.136 | 0.00786 | -0.039 | -17.272
-3 | -0.066 | 0.00764 | -0.04 | -8.626
-2.5 | 0.005 | 0.00743 | -0.041 | 0.626
-2 | 0.076 | 0.00683 | -0.043 | 11.088
-1.5 | 0.147 | 0.00699 | -0.044 | 21.058
-1 | 0.22 | 0.00689 | -0.046 | 31.917
-0.5 | 0.292 | 0.0068 | -0.047 | 42.92
0 | 0.361 | 0.00515 | -0.048 | 70.075
0.5 | 0.431 | 0.0056 | -0.05 | 76.948
1 | 0.501 | 0.00594 | -0.051 | 84.28
1.5 | 0.567 | 0.00634 | -0.053 | 89.5
2 | 0.636 | 0.00682 | -0.054 | 93.245
2.5 | 0.705 | 0.00726 | -0.055 | 97.063
3 | 0.773 | 0.00781 | -0.057 | 98.998
3.5 | 0.841 | 0.00835 | -0.058 | 100.698
4 | 0.908 | 0.00889 | -0.059 | 102.083
4.5 | 0.975 | 0.00952 | -0.061 | 102.398
5 | 1.041 | 0.01029 | -0.062 | 101.13
5.5 | 1.103 | 0.01109 | -0.063 | 99.453
6 | 1.164 | 0.01198 | -0.065 | 97.131
6.5 | 1.218 | 0.01608 | -0.066 | 75.712
7 | 1.272 | 0.01719 | -0.067 | 73.981
7.5 | 1.317 | 0.01823 | -0.068 | 72.262
8 | 1.353 | 0.01942 | -0.07 | 69.703
8.5 | 1.376 | 0.02072 | -0.071 | 66.438
9 | 1.378 | 0.02216 | -0.072 | 62.203
9.5 | 1.342 | 0.02414 | -0.074 | 55.566
10 | 1.194 | 0.0266 | -0.075 | 44.895
10.5 | 0.733 | 0.07216 | -0.04 | 10.151
11 | 0.898 | 0.0301 | -0.077 | 29.841
11.5 | 0.928 | 0.03308 | -0.078 | 28.042
12 | 0.812 | 0.08967 | -0.038 | 9.055
12.5 | 0.989 | 0.03602 | -0.081 | 27.446
13 | 1.013 | 0.04084 | -0.081 | 24.804
13.5 | 0.897 | 0.10393 | -0.047 | 8.636
14 | 0.931 | 0.11044 | -0.053 | 8.434

## 80. Re 5M Mach 0.50 (2)
BIGFOIL.COM POLAR EXPORT
NACA66-518 a=0.0
NACA66-518 a=0.0 |  |  |  | Cl Max: | 1.2159 | at alpha= | 14 | deg
XFOIL ncrit=9 |  |  |  | L/D Max: | 150.07 | at alpha= | 2 | deg
Re: | 5000000 |  |  | Cd Min: | 0.18864 | at alpha= | 20 | deg
Mach: | 0.5 |  |  | Cl=0 at alpha= | -3.4264 | deg
|  |  |  | @ Cl=0.1, Cd= | 0.0070284
|  |  |  | @ Cl=0.4, Cd= | 0.0039875
|  |  |  | @ Cl=0.6, Cd= | 0.0041649
alpha (deg) | Cl | Cd | Cm | Cl/Cd
-14 | -0.3078 | 0.11207 | -0.0908 | -2.7465
-13.5 | -0.3084 | 0.1024 | -0.0965 | -3.0117
-13 | -0.3117 | 0.09273 | -0.1024 | -3.3614
-12.5 | -0.3217 | 0.08232 | -0.1089 | -3.9079
-12 | -0.3569 | 0.06639 | -0.121 | -5.3758
-11.5 | -0.3979 | 0.05402 | -0.1289 | -7.3658
-11 | -0.4436 | 0.04508 | -0.1298 | -9.8403
-10.5 | -0.4797 | 0.03854 | -0.1265 | -12.4468
-10 | -0.5113 | 0.03292 | -0.1202 | -15.5316
-9.5 | -0.5378 | 0.02779 | -0.1119 | -19.3523
-9 | -0.5533 | 0.02263 | -0.103 | -24.4498
-8.5 | -0.5239 | 0.01447 | -0.1 | -36.2059
-8 | -0.4723 | 0.01228 | -0.0965 | -38.4609
-7.5 | -0.4217 | 0.01131 | -0.0924 | -37.2856
-7 | -0.3613 | 0.01087 | -0.09 | -33.2383
-6.5 | -0.3056 | 0.01028 | -0.0872 | -29.7276
-6 | -0.2543 | 0.00962 | -0.084 | -26.4345
-5.5 | -0.2051 | 0.00897 | -0.0805 | -22.8651
-5 | -0.1509 | 0.00855 | -0.078 | -17.6491
-4.5 | -0.0981 | 0.00814 | -0.0754 | -12.0516
-4 | -0.0479 | 0.00775 | -0.0724 | -6.1806
-3.5 | -0.0082 | 0.00745 | -0.0673 | -1.1007
-3 | 0.0475 | 0.00723 | -0.0654 | 6.5698
-2.5 | 0.1074 | 0.007 | -0.0645 | 15.3429
-2 | 0.1683 | 0.00679 | -0.0639 | 24.7865
-1.5 | 0.2311 | 0.00661 | -0.0637 | 34.9622
-1 | 0.2944 | 0.00646 | -0.0637 | 45.5728
-0.5 | 0.3569 | 0.00629 | -0.0636 | 56.7409
0 | 0.3707 | 0.004 | -0.0552 | 92.675
0.5 | 0.4411 | 0.00397 | -0.0567 | 111.1083
1 | 0.5117 | 0.00402 | -0.0581 | 127.2886
1.5 | 0.5816 | 0.00411 | -0.0594 | 141.5085
2 | 0.6453 | 0.0043 | -0.0595 | 150.0698
2.5 | 0.696 | 0.00479 | -0.057 | 145.3027
3 | 0.7411 | 0.00526 | -0.0534 | 140.8935
3.5 | 0.7636 | 0.00577 | -0.0452 | 132.3397
4 | 0.7872 | 0.00659 | -0.0378 | 119.4537
4.5 | 0.812 | 0.00762 | -0.031 | 106.5617
5 | 0.8311 | 0.00894 | -0.0238 | 92.9642
5.5 | 0.8474 | 0.01048 | -0.0164 | 80.8588
6 | 0.8631 | 0.01215 | -0.0093 | 71.037
6.5 | 0.8864 | 0.0137 | -0.0035 | 64.7007
7 | 0.9101 | 0.01539 | 0.002 | 59.1358
7.5 | 0.9256 | 0.01747 | 0.0082 | 52.9823
8 | 0.9415 | 0.01968 | 0.0141 | 47.8404
8.5 | 0.9492 | 0.02245 | 0.0203 | 42.2806
9 | 0.9513 | 0.02573 | 0.0267 | 36.9724
9.5 | 0.9835 | 0.02781 | 0.0299 | 35.365
10 | 1.02 | 0.02985 | 0.0326 | 34.1709
10.5 | 1.0556 | 0.032 | 0.0354 | 32.9875
11 | 1.0911 | 0.0343 | 0.038 | 31.8105
11.5 | 1.1209 | 0.03707 | 0.0408 | 30.2374
12 | 1.1512 | 0.04002 | 0.0434 | 28.7656
12.5 | 1.1771 | 0.0434 | 0.046 | 27.1221
13 | 1.1973 | 0.04744 | 0.0484 | 25.2382
13.5 | 1.2092 | 0.05232 | 0.0505 | 23.1116
14 | 1.2159 | 0.05801 | 0.0519 | 20.9602
14.5 | 1.2114 | 0.06495 | 0.0525 | 18.6513
15 | 1.1995 | 0.07304 | 0.052 | 16.4225
15.5 | 1.1835 | 0.08201 | 0.0502 | 14.4312
17 | 1.1196 | 0.11319 | 0.0387 | 9.8913
17.5 | 1.0975 | 0.12654 | 0.0296 | 8.6731
19.5 | 1.0129 | 0.17612 | -0.0008 | 5.7512
20 | 0.9991 | 0.18864 | -0.0091 | 5.2963

## 81. Re 6M Mach 0.00 (1)
BIGFOIL.COM POLAR EXPORT
NACA66-518 a=0.0
NACA66-518 a=0.0 |  |  |  | Cl Max: | 1.573 | at alpha= | 14 | deg
JavaFoil+Calcfoil stall+Eppler ext transition |  |  |  | L/D Max: | 113.602 | at alpha= | 5 | deg
Re: | 6000000 |  |  | Cd Min: | 0.00469 | at alpha= | 0 | deg
Mach: | 0 |  |  | Cl=0 at alpha= | -2.5323 | deg
|  |  |  | @ Cl=0.1, Cd= | 0.0064791
|  |  |  | @ Cl=0.4, Cd= | 0.0050354
|  |  |  | @ Cl=0.6, Cd= | 0.0060337
alpha (deg) | Cl | Cd | Cm | Cl/Cd
-15 | -0.727 | 0.10157 | -0.004 | -7.153
-14.5 | -0.733 | 0.09615 | -0.004 | -7.626
-14 | -0.737 | 0.09101 | -0.005 | -8.102
-13.5 | -0.737 | 0.08778 | -0.005 | -8.397
-13 | -0.735 | 0.08304 | -0.006 | -8.853
-12.5 | -0.73 | 0.07807 | -0.007 | -9.345
-12 | -0.725 | 0.06934 | -0.008 | -10.458
-11.5 | -0.712 | 0.06541 | -0.009 | -10.889
-11 | -0.696 | 0.06156 | -0.009 | -11.299
-10.5 | -0.687 | 0.05103 | -0.012 | -13.462
-10 | -0.781 | 0.01163 | -0.018 | -67.148
-9.5 | -0.748 | 0.01115 | -0.019 | -67.151
-9 | -0.713 | 0.01049 | -0.02 | -67.982
-8.5 | -0.672 | 0.01005 | -0.021 | -66.842
-8 | -0.627 | 0.00964 | -0.022 | -65.042
-7.5 | -0.579 | 0.00926 | -0.024 | -62.519
-7 | -0.528 | 0.00892 | -0.025 | -59.215
-6.5 | -0.473 | 0.00857 | -0.026 | -55.238
-6 | -0.417 | 0.00823 | -0.027 | -50.683
-5.5 | -0.359 | 0.00765 | -0.029 | -46.964
-5 | -0.301 | 0.00679 | -0.03 | -44.32
-4.5 | -0.241 | 0.0066 | -0.031 | -36.555
-4 | -0.181 | 0.00716 | -0.032 | -25.297
-3.5 | -0.12 | 0.00698 | -0.034 | -17.144
-3 | -0.058 | 0.00682 | -0.035 | -8.5
-2.5 | 0.004 | 0.00666 | -0.036 | 0.612
-2 | 0.066 | 0.00656 | -0.037 | 10.101
-1.5 | 0.129 | 0.00641 | -0.039 | 20.083
-1 | 0.192 | 0.00634 | -0.04 | 30.22
-0.5 | 0.254 | 0.00689 | -0.041 | 36.886
0 | 0.315 | 0.00469 | -0.042 | 67.185
0.5 | 0.377 | 0.00496 | -0.044 | 75.916
1 | 0.438 | 0.00516 | -0.045 | 84.951
1.5 | 0.497 | 0.00549 | -0.046 | 90.561
2 | 0.557 | 0.00579 | -0.047 | 96.178
2.5 | 0.617 | 0.00613 | -0.048 | 100.783
3 | 0.677 | 0.00648 | -0.05 | 104.518
3.5 | 0.737 | 0.00684 | -0.051 | 107.79
4 | 0.796 | 0.0072 | -0.052 | 110.576
4.5 | 0.856 | 0.00757 | -0.053 | 112.981
5 | 0.914 | 0.00805 | -0.054 | 113.602
5.5 | 0.971 | 0.00858 | -0.055 | 113.155
6 | 1.027 | 0.00912 | -0.057 | 112.614
6.5 | 1.082 | 0.00966 | -0.058 | 112.023
7 | 1.136 | 0.01018 | -0.059 | 111.516
7.5 | 1.184 | 0.01304 | -0.06 | 90.844
8 | 1.233 | 0.01373 | -0.061 | 89.806
8.5 | 1.281 | 0.01435 | -0.062 | 89.269
9 | 1.326 | 0.01503 | -0.063 | 88.178
9.5 | 1.368 | 0.0157 | -0.065 | 87.118
10 | 1.407 | 0.01649 | -0.066 | 85.358
10.5 | 1.443 | 0.01721 | -0.067 | 83.889
11 | 1.476 | 0.01806 | -0.068 | 81.734
11.5 | 1.506 | 0.01897 | -0.069 | 79.415
12 | 1.53 | 0.01998 | -0.07 | 76.578
12.5 | 1.548 | 0.02104 | -0.071 | 73.567
13 | 1.561 | 0.02207 | -0.072 | 70.723
13.5 | 1.569 | 0.02322 | -0.073 | 67.588
14 | 1.573 | 0.02452 | -0.074 | 64.161
14.5 | 1.573 | 0.02579 | -0.075 | 60.97
15 | 1.567 | 0.02732 | -0.076 | 57.362
15.5 | 1.557 | 0.02877 | -0.077 | 54.132
16 | 1.543 | 0.03047 | -0.078 | 50.65
16.5 | 1.521 | 0.03217 | -0.079 | 47.269
17 | 1.494 | 0.03423 | -0.08 | 43.643
17.5 | 1.463 | 0.03635 | -0.081 | 40.256
18 | 1.429 | 0.03896 | -0.082 | 36.689
18.5 | 1.392 | 0.04189 | -0.082 | 33.239
19 | 1.352 | 0.0456 | -0.083 | 29.661

## 82. Re 6M Mach 0.00 (2)
BIGFOIL.COM POLAR EXPORT
NACA66-518 a=0.0
NACA66-518 a=0.0 |  |  |  | Cl Max: | 1.5548 | at alpha= | 20 | deg
XFOIL ncrit=9 |  |  |  | L/D Max: | 147.248 | at alpha= | 3.5 | deg
Re: | 6000000 |  |  | Cd Min: | 0.0605 | at alpha= | 20 | deg
Mach: | 0 |  |  | Cl=0 at alpha= | -2.9592 | deg
|  |  |  | @ Cl=0.1, Cd= | 0.0061249
|  |  |  | @ Cl=0.4, Cd= | 0.0035336
|  |  |  | @ Cl=0.6, Cd= | 0.0041235
alpha (deg) | Cl | Cd | Cm | Cl/Cd
-20 | -1.2665 | 0.03965 | -0.0954 | -31.942
-19.5 | -1.2647 | 0.03581 | -0.094 | -35.317
-19 | -1.2602 | 0.03244 | -0.092 | -38.8471
-18.5 | -1.2494 | 0.02972 | -0.0898 | -42.039
-18 | -1.2327 | 0.02751 | -0.0877 | -44.8092
-17.5 | -1.2144 | 0.02547 | -0.0853 | -47.6796
-17 | -1.1923 | 0.02369 | -0.083 | -50.3293
-16.5 | -1.1671 | 0.02214 | -0.0807 | -52.7145
-15.5 | -1.1102 | 0.01938 | -0.0763 | -57.2859
-15 | -1.0773 | 0.01832 | -0.0743 | -58.8046
-14.5 | -1.043 | 0.0173 | -0.0724 | -60.289
-14 | -1.0076 | 0.01632 | -0.0705 | -61.7402
-13.5 | -0.9703 | 0.01545 | -0.0687 | -62.8026
-13 | -0.9307 | 0.01472 | -0.0672 | -63.2269
-12.5 | -0.8919 | 0.01391 | -0.0654 | -64.1193
-12 | -0.8543 | 0.01294 | -0.0634 | -66.0201
-11.5 | -0.8132 | 0.01232 | -0.0618 | -66.0065
-11 | -0.7717 | 0.01172 | -0.0602 | -65.8447
-10.5 | -0.7297 | 0.01114 | -0.0586 | -65.5027
-10 | -0.6875 | 0.0106 | -0.0569 | -64.8585
-9.5 | -0.6446 | 0.01013 | -0.0553 | -63.6328
-9 | -0.6136 | 0.00921 | -0.0514 | -66.6232
-8.5 | -0.5732 | 0.00882 | -0.0491 | -64.9887
-8 | -0.5323 | 0.00855 | -0.0467 | -62.2573
-7.5 | -0.4838 | 0.00829 | -0.0459 | -58.3595
-7 | -0.4334 | 0.00808 | -0.0454 | -53.6386
-6.5 | -0.3821 | 0.00785 | -0.0451 | -48.6752
-6 | -0.331 | 0.00757 | -0.0447 | -43.7252
-5.5 | -0.2781 | 0.00734 | -0.0447 | -37.8883
-5 | -0.2241 | 0.00713 | -0.0449 | -31.4306
-4.5 | -0.1694 | 0.00695 | -0.0453 | -24.3741
-4 | -0.1154 | 0.00674 | -0.0455 | -17.1217
-3.5 | -0.0605 | 0.00658 | -0.0459 | -9.1945
-3 | -0.0046 | 0.00644 | -0.0465 | -0.71429
-2.5 | 0.0517 | 0.00627 | -0.0472 | 8.2456
-2 | 0.1083 | 0.0061 | -0.0479 | 17.7541
-1.5 | 0.1654 | 0.00597 | -0.0487 | 27.7052
-1 | 0.2219 | 0.00583 | -0.0495 | 38.0617
-0.5 | 0.2742 | 0.00546 | -0.0495 | 50.2198
0 | 0.3068 | 0.00352 | -0.0463 | 87.1591
0.5 | 0.3665 | 0.0035 | -0.0477 | 104.7143
1 | 0.4263 | 0.00356 | -0.0491 | 119.7472
1.5 | 0.4853 | 0.00361 | -0.0504 | 134.4321
2 | 0.5424 | 0.00377 | -0.0513 | 143.8727
2.5 | 0.5961 | 0.0041 | -0.0517 | 145.3902
3 | 0.6492 | 0.00442 | -0.0519 | 146.8778
3.5 | 0.7009 | 0.00476 | -0.0518 | 147.2479
4 | 0.7507 | 0.00512 | -0.0515 | 146.6211
4.5 | 0.7883 | 0.00576 | -0.0487 | 136.8576
5 | 0.8228 | 0.0063 | -0.0453 | 130.6032
5.5 | 0.8383 | 0.00686 | -0.038 | 122.2012
6 | 0.8569 | 0.00765 | -0.0318 | 112.0131
6.5 | 0.874 | 0.00867 | -0.0258 | 100.8074
7 | 0.8922 | 0.00978 | -0.0204 | 91.227
7.5 | 0.9077 | 0.01112 | -0.0148 | 81.6277
8 | 0.9325 | 0.01225 | -0.011 | 76.1224
8.5 | 0.9513 | 0.01365 | -0.0065 | 69.6923
9 | 0.9697 | 0.01517 | -0.0021 | 63.9222
9.5 | 0.9971 | 0.01639 | 0.0007 | 60.8359
10 | 1.0294 | 0.01744 | 0.0028 | 59.0252
10.5 | 1.064 | 0.01845 | 0.0044 | 57.6694
11 | 1.097 | 0.01953 | 0.0062 | 56.17
11.5 | 1.1298 | 0.0207 | 0.0078 | 54.5797
12 | 1.1613 | 0.02193 | 0.0095 | 52.9549
12.5 | 1.1933 | 0.02319 | 0.0109 | 51.4575
13 | 1.2252 | 0.02449 | 0.0123 | 50.0286
13.5 | 1.2526 | 0.02607 | 0.0141 | 48.0476
14 | 1.2826 | 0.02752 | 0.0155 | 46.6061
14.5 | 1.3093 | 0.0292 | 0.0171 | 44.839
15 | 1.3358 | 0.03081 | 0.0188 | 43.3561
15.5 | 1.3733 | 0.03298 | 0.0171 | 41.6404
16 | 1.447 | 0.03576 | 0.0073 | 40.4642
16.5 | 1.4655 | 0.03813 | 0.0094 | 38.4343
17 | 1.4857 | 0.04065 | 0.0106 | 36.5486
17.5 | 1.5033 | 0.0434 | 0.012 | 34.6382
18 | 1.5189 | 0.04638 | 0.0132 | 32.749
18.5 | 1.5306 | 0.04968 | 0.0146 | 30.8092
19 | 1.5417 | 0.05307 | 0.0159 | 29.0503
19.5 | 1.5498 | 0.05668 | 0.0172 | 27.343
20 | 1.5548 | 0.0605 | 0.0186 | 25.6992

## 83. Re 6M Mach 0.10 (1)
BIGFOIL.COM POLAR EXPORT
NACA66-518 a=0.0
NACA66-518 a=0.0 |  |  |  | Cl Max: | 1.563 | at alpha= | 14 | deg
JavaFoil+Calcfoil stall+Eppler ext transition |  |  |  | L/D Max: | 112.974 | at alpha= | 5 | deg
Re: | 6000000 |  |  | Cd Min: | 0.00473 | at alpha= | 0 | deg
Mach: | 0.1 |  |  | Cl=0 at alpha= | -2.5323 | deg
|  |  |  | @ Cl=0.1, Cd= | 0.0064548
|  |  |  | @ Cl=0.4, Cd= | 0.0050516
|  |  |  | @ Cl=0.6, Cd= | 0.00606
alpha (deg) | Cl | Cd | Cm | Cl/Cd
-15 | -0.7 | 0.10282 | -0.004 | -6.808
-14.5 | -0.71 | 0.09764 | -0.004 | -7.273
-14 | -0.717 | 0.09211 | -0.005 | -7.789
-13.5 | -0.721 | 0.08863 | -0.005 | -8.131
-13 | -0.721 | 0.08388 | -0.006 | -8.599
-12.5 | -0.718 | 0.07883 | -0.007 | -9.114
-12 | -0.715 | 0.07089 | -0.008 | -10.086
-11.5 | -0.704 | 0.06699 | -0.008 | -10.509
-11 | -0.689 | 0.06314 | -0.009 | -10.917
-10.5 | -0.674 | 0.05714 | -0.01 | -11.793
-10 | -0.777 | 0.01191 | -0.018 | -65.224
-9.5 | -0.747 | 0.0113 | -0.019 | -66.093
-9 | -0.713 | 0.01059 | -0.02 | -67.334
-8.5 | -0.673 | 0.01017 | -0.021 | -66.114
-8 | -0.629 | 0.00972 | -0.023 | -64.67
-7.5 | -0.581 | 0.00934 | -0.024 | -62.207
-7 | -0.53 | 0.00895 | -0.025 | -59.178
-6.5 | -0.475 | 0.00859 | -0.026 | -55.266
-6 | -0.419 | 0.00828 | -0.027 | -50.541
-5.5 | -0.361 | 0.0077 | -0.029 | -46.872
-5 | -0.302 | 0.00747 | -0.03 | -40.433
-4.5 | -0.242 | 0.00663 | -0.031 | -36.532
-4 | -0.182 | 0.00727 | -0.033 | -25.019
-3.5 | -0.12 | 0.00699 | -0.034 | -17.207
-3 | -0.058 | 0.00682 | -0.035 | -8.532
-2.5 | 0.004 | 0.00667 | -0.036 | 0.614
-2 | 0.067 | 0.00654 | -0.038 | 10.185
-1.5 | 0.129 | 0.00638 | -0.039 | 20.27
-1 | 0.193 | 0.00635 | -0.04 | 30.34
-0.5 | 0.255 | 0.0069 | -0.042 | 36.993
0 | 0.317 | 0.00473 | -0.043 | 66.989
0.5 | 0.378 | 0.00497 | -0.044 | 76.141
1 | 0.44 | 0.0052 | -0.045 | 84.58
1.5 | 0.499 | 0.00554 | -0.046 | 90.108
2 | 0.56 | 0.00584 | -0.047 | 95.838
2.5 | 0.62 | 0.00617 | -0.049 | 100.555
3 | 0.681 | 0.00653 | -0.05 | 104.144
3.5 | 0.74 | 0.00689 | -0.051 | 107.396
4 | 0.8 | 0.00724 | -0.052 | 110.557
4.5 | 0.86 | 0.00764 | -0.053 | 112.491
5 | 0.918 | 0.00813 | -0.055 | 112.974
5.5 | 0.975 | 0.00863 | -0.056 | 112.959
6 | 1.031 | 0.0092 | -0.057 | 112.146
6.5 | 1.086 | 0.00973 | -0.058 | 111.621
7 | 1.138 | 0.01259 | -0.059 | 90.349
7.5 | 1.189 | 0.01317 | -0.06 | 90.319
8 | 1.238 | 0.01388 | -0.061 | 89.232
8.5 | 1.286 | 0.01448 | -0.063 | 88.794
9 | 1.33 | 0.01518 | -0.064 | 87.63
9.5 | 1.372 | 0.01586 | -0.065 | 86.497
10 | 1.411 | 0.01666 | -0.066 | 84.665
10.5 | 1.446 | 0.01744 | -0.067 | 82.923
11 | 1.479 | 0.01833 | -0.068 | 80.678
11.5 | 1.507 | 0.01926 | -0.069 | 78.247
12 | 1.529 | 0.02028 | -0.07 | 75.397
12.5 | 1.545 | 0.02136 | -0.071 | 72.354
13 | 1.556 | 0.02251 | -0.073 | 69.122
13.5 | 1.562 | 0.0236 | -0.074 | 66.205
14 | 1.563 | 0.02496 | -0.075 | 62.63
14.5 | 1.559 | 0.02624 | -0.076 | 59.425
15 | 1.55 | 0.02785 | -0.077 | 55.639
15.5 | 1.536 | 0.02947 | -0.078 | 52.119
16 | 1.518 | 0.03119 | -0.079 | 48.664
16.5 | 1.49 | 0.03312 | -0.079 | 44.99
17 | 1.458 | 0.03525 | -0.08 | 41.359
17.5 | 1.422 | 0.03786 | -0.081 | 37.547
18 | 1.382 | 0.04065 | -0.082 | 33.998
18.5 | 1.34 | 0.04355 | -0.083 | 30.778
19 | 1.295 | 0.04751 | -0.083 | 27.246

## 84. Re 6M Mach 0.10 (2)
BIGFOIL.COM POLAR EXPORT
NACA66-518 a=0.0
NACA66-518 a=0.0 |  |  |  | Cl Max: | 1.5451 | at alpha= | 20 | deg
XFOIL ncrit=9 |  |  |  | L/D Max: | 147.427 | at alpha= | 3.5 | deg
Re: | 6000000 |  |  | Cd Min: | 0.06307 | at alpha= | 20 | deg
Mach: | 0.1 |  |  | Cl=0 at alpha= | -2.9673 | deg
|  |  |  | @ Cl=0.1, Cd= | 0.0061393
|  |  |  | @ Cl=0.4, Cd= | 0.003541
|  |  |  | @ Cl=0.6, Cd= | 0.004123
alpha (deg) | Cl | Cd | Cm | Cl/Cd
-20 | -1.2068 | 0.04666 | -0.0994 | -25.8637
-19.5 | -1.2196 | 0.04101 | -0.0988 | -29.7391
-19 | -1.2267 | 0.03637 | -0.0971 | -33.7283
-18.5 | -1.2246 | 0.03276 | -0.0949 | -37.381
-18 | -1.2138 | 0.02998 | -0.0926 | -40.487
-17 | -1.1831 | 0.0253 | -0.0874 | -46.7628
-16.5 | -1.1617 | 0.02343 | -0.0848 | -49.5817
-16 | -1.1372 | 0.02176 | -0.0822 | -52.261
-15.5 | -1.1101 | 0.0202 | -0.0796 | -54.9554
-15 | -1.0778 | 0.01902 | -0.0775 | -56.6667
-14.5 | -1.0444 | 0.01788 | -0.0753 | -58.4116
-14 | -1.0097 | 0.01679 | -0.0731 | -60.137
-13.5 | -0.9722 | 0.01584 | -0.0712 | -61.3763
-13 | -0.933 | 0.01504 | -0.0695 | -62.0346
-12.5 | -0.8935 | 0.01421 | -0.0677 | -62.8783
-12 | -0.8557 | 0.01319 | -0.0655 | -64.8749
-11.5 | -0.8141 | 0.01254 | -0.0638 | -64.9203
-11 | -0.7722 | 0.0119 | -0.0621 | -64.8908
-10.5 | -0.7301 | 0.01129 | -0.0604 | -64.6678
-10 | -0.6875 | 0.01072 | -0.0587 | -64.1325
-9.5 | -0.644 | 0.01024 | -0.057 | -62.8906
-8.5 | -0.5713 | 0.00887 | -0.0509 | -64.4081
-8 | -0.5308 | 0.00859 | -0.0483 | -61.7928
-7.5 | -0.4842 | 0.00834 | -0.047 | -58.0576
-7 | -0.4338 | 0.00812 | -0.0464 | -53.4236
-6.5 | -0.3821 | 0.0079 | -0.046 | -48.3671
-6 | -0.3312 | 0.0076 | -0.0455 | -43.5789
-5.5 | -0.2782 | 0.00736 | -0.0454 | -37.7989
-5 | -0.2241 | 0.00715 | -0.0456 | -31.3427
-4.5 | -0.1692 | 0.00697 | -0.0459 | -24.2755
-4 | -0.1149 | 0.00676 | -0.046 | -16.997
-3.5 | -0.0598 | 0.0066 | -0.0464 | -9.0606
-3 | -0.0037 | 0.00645 | -0.0469 | -0.57364
-2.5 | 0.0529 | 0.00628 | -0.0476 | 8.4236
-2 | 0.1098 | 0.00611 | -0.0483 | 17.9705
-1.5 | 0.1672 | 0.00598 | -0.0492 | 27.9599
-1 | 0.224 | 0.00585 | -0.0499 | 38.2906
-0.5 | 0.2767 | 0.00549 | -0.0499 | 50.4007
0 | 0.3089 | 0.00353 | -0.0466 | 87.5071
0.5 | 0.369 | 0.00351 | -0.048 | 105.1282
1 | 0.4291 | 0.00357 | -0.0494 | 120.1961
1.5 | 0.4885 | 0.00362 | -0.0507 | 134.9448
2 | 0.5457 | 0.00379 | -0.0516 | 143.9842
2.5 | 0.5995 | 0.00412 | -0.0519 | 145.5097
3 | 0.6528 | 0.00444 | -0.0521 | 147.027
3.5 | 0.7047 | 0.00478 | -0.052 | 147.4268
4 | 0.7546 | 0.00514 | -0.0516 | 146.8093
4.5 | 0.7917 | 0.00578 | -0.0486 | 136.9723
5 | 0.825 | 0.00633 | -0.0449 | 130.3318
5.5 | 0.8377 | 0.00693 | -0.037 | 120.8802
6 | 0.8573 | 0.00774 | -0.031 | 110.7623
6.5 | 0.8744 | 0.00878 | -0.025 | 99.59
7 | 0.8916 | 0.00996 | -0.0194 | 89.5181
7.5 | 0.9077 | 0.0113 | -0.0139 | 80.3274
8 | 0.9323 | 0.01246 | -0.01 | 74.8234
8.5 | 0.9508 | 0.0139 | -0.0054 | 68.4029
9.5 | 0.9959 | 0.01674 | 0.002 | 59.4922
10 | 1.0299 | 0.01776 | 0.0039 | 57.9899
10.5 | 1.0636 | 0.01884 | 0.0056 | 56.4544
11 | 1.0979 | 0.0199 | 0.0073 | 55.1709
11.5 | 1.1299 | 0.02114 | 0.009 | 53.4484
12 | 1.1619 | 0.02239 | 0.0107 | 51.8937
12.5 | 1.1941 | 0.0237 | 0.0122 | 50.384
13 | 1.2251 | 0.0251 | 0.0138 | 48.8088
13.5 | 1.2532 | 0.02668 | 0.0155 | 46.9715
14 | 1.282 | 0.02828 | 0.0171 | 45.3324
14.5 | 1.3107 | 0.02988 | 0.0185 | 43.8655
15 | 1.3346 | 0.03175 | 0.0205 | 42.0346
15.5 | 1.3725 | 0.03389 | 0.019 | 40.4987
16 | 1.444 | 0.03691 | 0.0095 | 39.1222
16.5 | 1.4651 | 0.03927 | 0.0112 | 37.3084
17 | 1.4848 | 0.04191 | 0.0125 | 35.4283
17.5 | 1.4993 | 0.04503 | 0.014 | 33.2956
18 | 1.5125 | 0.04829 | 0.0154 | 31.3212
18.5 | 1.5252 | 0.0516 | 0.0167 | 29.5581
19 | 1.5349 | 0.05516 | 0.0181 | 27.8263
19.5 | 1.5407 | 0.05898 | 0.0196 | 26.1224
20 | 1.5451 | 0.06307 | 0.0208 | 24.4982

## 85. Re 6M Mach 0.25 (1)
BIGFOIL.COM POLAR EXPORT
NACA66-518 a=0.0
NACA66-518 a=0.0 |  |  |  | Cl Max: | 1.515 | at alpha= | 12.5 | deg
JavaFoil+Calcfoil stall+Eppler ext transition |  |  |  | L/D Max: | 111.073 | at alpha= | 5 | deg
Re: | 6000000 |  |  | Cd Min: | 0.00483 | at alpha= | 0 | deg
Mach: | 0.25 |  |  | Cl=0 at alpha= | -2.5312 | deg
|  |  |  | @ Cl=0.1, Cd= | 0.0066555
|  |  |  | @ Cl=0.4, Cd= | 0.0051195
|  |  |  | @ Cl=0.6, Cd= | 0.0061452
alpha (deg) | Cl | Cd | Cm | Cl/Cd
-14.5 | -0.507 | 0.10422 | -0.004 | -4.865
-14 | -0.545 | 0.09902 | -0.005 | -5.499
-13.5 | -0.577 | 0.09257 | -0.005 | -6.232
-13 | -0.604 | 0.08657 | -0.006 | -6.974
-12.5 | -0.624 | 0.08103 | -0.007 | -7.703
-12 | -0.638 | 0.07805 | -0.007 | -8.17
-11.5 | -0.645 | 0.07293 | -0.008 | -8.841
-11 | -0.645 | 0.0684 | -0.008 | -9.433
-10.5 | -0.64 | 0.06348 | -0.009 | -10.079
-10 | -0.627 | 0.05992 | -0.01 | -10.467
-9.5 | -0.733 | 0.01202 | -0.019 | -61.021
-9 | -0.708 | 0.01111 | -0.021 | -63.73
-8.5 | -0.675 | 0.01052 | -0.022 | -64.146
-8 | -0.634 | 0.01015 | -0.023 | -62.459
-7.5 | -0.589 | 0.0097 | -0.024 | -60.674
-7 | -0.539 | 0.00929 | -0.026 | -58.043
-6.5 | -0.484 | 0.00891 | -0.027 | -54.348
-6 | -0.427 | 0.00852 | -0.028 | -50.142
-5.5 | -0.369 | 0.00788 | -0.029 | -46.837
-5 | -0.309 | 0.00764 | -0.031 | -40.465
-4.5 | -0.248 | 0.00739 | -0.032 | -33.537
-4 | -0.186 | 0.0072 | -0.033 | -25.828
-3.5 | -0.123 | 0.00638 | -0.035 | -19.29
-3 | -0.06 | 0.00697 | -0.036 | -8.573
-2.5 | 0.004 | 0.00681 | -0.037 | 0.618
-2 | 0.068 | 0.00669 | -0.039 | 10.224
-1.5 | 0.133 | 0.00662 | -0.04 | 20.079
-1 | 0.198 | 0.00647 | -0.041 | 30.567
-0.5 | 0.262 | 0.00691 | -0.042 | 37.974
0 | 0.325 | 0.00483 | -0.044 | 67.295
0.5 | 0.388 | 0.00507 | -0.045 | 76.562
1 | 0.451 | 0.00533 | -0.046 | 84.706
1.5 | 0.512 | 0.00569 | -0.047 | 89.968
2 | 0.574 | 0.00599 | -0.049 | 95.911
2.5 | 0.636 | 0.00636 | -0.05 | 100.037
3 | 0.698 | 0.00675 | -0.051 | 103.401
3.5 | 0.759 | 0.00713 | -0.052 | 106.439
4 | 0.82 | 0.00751 | -0.053 | 109.223
4.5 | 0.881 | 0.00794 | -0.055 | 110.941
5 | 0.941 | 0.00848 | -0.056 | 111.073
5.5 | 1 | 0.00905 | -0.057 | 110.451
6 | 1.057 | 0.00963 | -0.058 | 109.682
6.5 | 1.113 | 0.01021 | -0.06 | 108.926
7 | 1.164 | 0.0132 | -0.061 | 88.213
7.5 | 1.216 | 0.01387 | -0.062 | 87.638
8 | 1.265 | 0.01463 | -0.063 | 86.421
8.5 | 1.31 | 0.01534 | -0.064 | 85.434
9 | 1.353 | 0.01613 | -0.065 | 83.885
9.5 | 1.392 | 0.01691 | -0.067 | 82.317
10 | 1.427 | 0.01776 | -0.068 | 80.345
10.5 | 1.458 | 0.01866 | -0.069 | 78.14
11 | 1.483 | 0.01976 | -0.07 | 75.047
11.5 | 1.503 | 0.02084 | -0.071 | 72.136
12 | 1.514 | 0.02207 | -0.072 | 68.584
12.5 | 1.515 | 0.02336 | -0.073 | 64.88
13 | 1.509 | 0.02463 | -0.074 | 61.273
13.5 | 1.494 | 0.02614 | -0.075 | 57.179
14 | 1.471 | 0.02781 | -0.076 | 52.909
14.5 | 1.44 | 0.02974 | -0.077 | 48.41
15 | 1.4 | 0.03167 | -0.078 | 44.216
15.5 | 1.352 | 0.0339 | -0.079 | 39.888
16 | 1.296 | 0.03668 | -0.08 | 35.342
16.5 | 1.224 | 0.04033 | -0.081 | 30.35
17 | 1.143 | 0.04521 | -0.081 | 25.277
17.5 | 1.053 | 0.0524 | -0.081 | 20.092

## 86. Re 6M Mach 0.25 (2)
BIGFOIL.COM POLAR EXPORT
NACA66-518 a=0.0
NACA66-518 a=0.0 |  |  |  | Cl Max: | 1.4882 | at alpha= | 19.5 | deg
XFOIL ncrit=9 |  |  |  | L/D Max: | 148.344 | at alpha= | 3.5 | deg
Re: | 6000000 |  |  | Cd Min: | 0.18085 | at alpha= | -20 | deg
Mach: | 0.25 |  |  | Cl=0 at alpha= | -3.0165 | deg
|  |  |  | @ Cl=0.1, Cd= | 0.0062296
|  |  |  | @ Cl=0.4, Cd= | 0.0035641
|  |  |  | @ Cl=0.6, Cd= | 0.0041076
alpha (deg) | Cl | Cd | Cm | Cl/Cd
-20 | -0.507 | 0.18085 | -0.033 | -2.8034
-19.5 | -0.4973 | 0.17305 | -0.0379 | -2.8737
-19 | -0.4875 | 0.16531 | -0.0427 | -2.949
-18.5 | -0.4805 | 0.15698 | -0.0477 | -3.0609
-18 | -0.4785 | 0.14759 | -0.0532 | -3.2421
-16 | -0.9413 | 0.0414 | -0.109 | -22.7367
-15.5 | -0.9968 | 0.03318 | -0.1043 | -30.0422
-15 | -1.0175 | 0.02799 | -0.099 | -36.3523
-14 | -1.0008 | 0.02157 | -0.0897 | -46.3978
-13.5 | -0.9747 | 0.01937 | -0.086 | -50.3201
-13 | -0.9403 | 0.0178 | -0.0829 | -52.8258
-12.5 | -0.9025 | 0.01638 | -0.0802 | -55.0977
-12 | -0.8632 | 0.01494 | -0.0775 | -57.7778
-11.5 | -0.8196 | 0.01403 | -0.0752 | -58.4177
-11 | -0.7766 | 0.01305 | -0.0729 | -59.5096
-10.5 | -0.7319 | 0.01227 | -0.0708 | -59.6496
-10 | -0.6881 | 0.01149 | -0.0685 | -59.8869
-9.5 | -0.6426 | 0.01088 | -0.0664 | -59.0625
-9 | -0.5975 | 0.0103 | -0.0643 | -58.0097
-8.5 | -0.5597 | 0.00947 | -0.0609 | -59.1024
-8 | -0.5185 | 0.00891 | -0.0581 | -58.193
-7.5 | -0.4741 | 0.00854 | -0.0556 | -55.5152
-7 | -0.4306 | 0.0083 | -0.0529 | -51.8795
-6.5 | -0.3814 | 0.00807 | -0.0514 | -47.2615
-6 | -0.3298 | 0.00779 | -0.0504 | -42.3363
-5.5 | -0.2773 | 0.0075 | -0.0496 | -36.9733
-5 | -0.2227 | 0.00727 | -0.0493 | -30.6327
-4.5 | -0.167 | 0.00707 | -0.0492 | -23.6209
-4 | -0.1112 | 0.00689 | -0.0492 | -16.1393
-3.5 | -0.0556 | 0.00669 | -0.0492 | -8.3109
-3 | 0.0019 | 0.00652 | -0.0496 | 0.29141
-2.5 | 0.0602 | 0.00636 | -0.0502 | 9.4654
-2 | 0.1182 | 0.00617 | -0.0507 | 19.1572
-1.5 | 0.177 | 0.00604 | -0.0515 | 29.3046
-1 | 0.2355 | 0.00592 | -0.0522 | 39.7804
-0.5 | 0.2906 | 0.00561 | -0.0523 | 51.8004
0 | 0.3206 | 0.00357 | -0.0483 | 89.8039
0.5 | 0.3824 | 0.00355 | -0.0497 | 107.7183
1 | 0.4446 | 0.0036 | -0.0511 | 123.5
1.5 | 0.5061 | 0.00368 | -0.0525 | 137.5272
2 | 0.5643 | 0.00387 | -0.0532 | 145.814
2.5 | 0.6184 | 0.00423 | -0.0532 | 146.1939
3 | 0.6727 | 0.00455 | -0.0531 | 147.8462
3.5 | 0.7254 | 0.00489 | -0.0528 | 148.3436
4 | 0.7751 | 0.00525 | -0.0519 | 147.6381
4.5 | 0.8087 | 0.00591 | -0.0478 | 136.8359
5 | 0.824 | 0.00648 | -0.0399 | 127.1605
5.5 | 0.8349 | 0.00743 | -0.0318 | 112.3688
6 | 0.8591 | 0.00831 | -0.0266 | 103.3815
6.5 | 0.8767 | 0.00951 | -0.0206 | 92.1872
7 | 0.8947 | 0.01082 | -0.015 | 82.6895
7.5 | 0.9066 | 0.01244 | -0.0088 | 72.8778
8 | 0.9306 | 0.01374 | -0.0046 | 67.7293
8.5 | 0.9472 | 0.01542 | 0.0004 | 61.4267
9 | 0.9642 | 0.01721 | 0.005 | 56.0256
9.5 | 0.9953 | 0.01852 | 0.0077 | 53.7419
10 | 1.029 | 0.01973 | 0.0099 | 52.1541
10.5 | 1.0641 | 0.02095 | 0.0118 | 50.7924
11 | 1.0983 | 0.02224 | 0.0137 | 49.384
11.5 | 1.1317 | 0.02363 | 0.0156 | 47.8925
12 | 1.1641 | 0.02513 | 0.0175 | 46.3231
13 | 1.2256 | 0.02847 | 0.0213 | 43.0488
13.5 | 1.2552 | 0.03031 | 0.0231 | 41.4121
14 | 1.2855 | 0.03214 | 0.0248 | 39.9969
14.5 | 1.3106 | 0.03436 | 0.0267 | 38.1432
15 | 1.3325 | 0.0368 | 0.0289 | 36.2092
15.5 | 1.3629 | 0.03912 | 0.0295 | 34.839
16 | 1.429 | 0.04311 | 0.0208 | 33.1478
16.5 | 1.4519 | 0.04667 | 0.021 | 31.1099
17 | 1.4643 | 0.05029 | 0.0229 | 29.1171
17.5 | 1.476 | 0.05403 | 0.0245 | 27.3182
18 | 1.4816 | 0.05827 | 0.0264 | 25.4265
18.5 | 1.4864 | 0.06255 | 0.0281 | 23.7634
19 | 1.4878 | 0.06751 | 0.0292 | 22.0382
19.5 | 1.4882 | 0.07296 | 0.0295 | 20.3975
20 | 1.4856 | 0.07914 | 0.029 | 18.7718

## 87. Re 6M Mach 0.50 (1)
BIGFOIL.COM POLAR EXPORT
NACA66-518 a=0.0
NACA66-518 a=0.0 |  |  |  | Cl Max: | 1.379 | at alpha= | 9 | deg
JavaFoil+Calcfoil stall+Eppler ext transition |  |  |  | L/D Max: | 102.548 | at alpha= | 4.5 | deg
Re: | 6000000 |  |  | Cd Min: | 0.00533 | at alpha= | 0 | deg
Mach: | 0.5 |  |  | Cl=0 at alpha= | -2.5352 | deg
|  |  |  | @ Cl=0.1, Cd= | 0.0069955
|  |  |  | @ Cl=0.4, Cd= | 0.0055216
|  |  |  | @ Cl=0.6, Cd= | 0.0066413
alpha (deg) | Cl | Cd | Cm | Cl/Cd
-20 | -0.99 | 0.15545 | 0.002 | -6.365
-19.5 | -0.965 | 0.15382 | 0.001 | -6.274
-19 | -0.936 | 0.14533 | 0.001 | -6.438
-18.5 | -0.906 | 0.14114 | 0 | -6.421
-18 | -0.877 | 0.13968 | -0.001 | -6.277
-17.5 | -0.849 | 0.13551 | -0.001 | -6.265
-17 | -0.821 | 0.13096 | -0.002 | -6.27
-16.5 | -0.794 | 0.12592 | -0.002 | -6.304
-16 | -0.765 | 0.12015 | -0.003 | -6.365
-15.5 | -0.736 | 0.11753 | -0.004 | -6.258
-15 | -0.708 | 0.10625 | -0.004 | -6.664
-14.5 | -0.68 | 0.0987 | -0.005 | -6.89
-14 | -0.652 | 0.09231 | -0.006 | -7.066
-13.5 | -0.624 | 0.08659 | -0.006 | -7.21
-13 | -0.596 | 0.08062 | -0.007 | -7.394
-12.5 | -0.567 | 0.09192 | -0.007 | -6.164
-12 | -0.538 | 0.0835 | -0.008 | -6.449
-11.5 | -0.51 | 0.07627 | -0.008 | -6.691
-11 | -0.482 | 0.07044 | -0.009 | -6.846
-10.5 | -0.454 | 0.06472 | -0.01 | -7.015
-10 | -0.426 | 0.06018 | -0.011 | -7.076
-9.5 | -0.399 | 0.05525 | -0.012 | -7.218
-9 | -0.368 | 0.07653 | -0.011 | -4.805
-8.5 | -0.339 | 0.06331 | -0.012 | -5.36
-8 | -0.311 | 0.05539 | -0.012 | -5.617
-7.5 | -0.445 | 0.04989 | -0.014 | -8.916
-7 | -0.449 | 0.04521 | -0.015 | -9.926
-6.5 | -0.417 | 0.04173 | -0.016 | -9.983
-6 | -0.456 | 0.0098 | -0.031 | -46.52
-5.5 | -0.399 | 0.00933 | -0.033 | -42.713
-5 | -0.337 | 0.00847 | -0.034 | -39.795
-4.5 | -0.272 | 0.00814 | -0.036 | -33.404
-4 | -0.205 | 0.00786 | -0.037 | -26.041
-3.5 | -0.136 | 0.0076 | -0.039 | -17.876
-3 | -0.066 | 0.00734 | -0.04 | -8.988
-2.5 | 0.005 | 0.00718 | -0.041 | 0.648
-2 | 0.076 | 0.00708 | -0.043 | 10.716
-1.5 | 0.147 | 0.00683 | -0.044 | 21.598
-1 | 0.22 | 0.00672 | -0.046 | 32.728
-0.5 | 0.292 | 0.0074 | -0.047 | 39.477
0 | 0.36 | 0.00533 | -0.048 | 67.668
0.5 | 0.431 | 0.00567 | -0.05 | 75.968
1 | 0.501 | 0.00601 | -0.051 | 83.399
1.5 | 0.567 | 0.00645 | -0.053 | 87.967
2 | 0.636 | 0.00685 | -0.054 | 92.955
2.5 | 0.705 | 0.00735 | -0.055 | 95.926
3 | 0.773 | 0.00784 | -0.057 | 98.648
3.5 | 0.841 | 0.00832 | -0.058 | 101.095
4 | 0.908 | 0.00886 | -0.059 | 102.491
4.5 | 0.975 | 0.00951 | -0.061 | 102.548
5 | 1.041 | 0.01028 | -0.062 | 101.255
5.5 | 1.104 | 0.01101 | -0.063 | 100.213
6 | 1.164 | 0.01182 | -0.065 | 98.496
6.5 | 1.219 | 0.0156 | -0.066 | 78.12
7 | 1.273 | 0.01667 | -0.067 | 76.349
7.5 | 1.318 | 0.01768 | -0.069 | 74.586
8 | 1.355 | 0.01879 | -0.07 | 72.078
8.5 | 1.377 | 0.02005 | -0.071 | 68.696
9 | 1.379 | 0.0215 | -0.072 | 64.167
9.5 | 1.343 | 0.02334 | -0.074 | 57.518
10 | 1.195 | 0.02571 | -0.075 | 46.506
10.5 | 0.865 | 0.02927 | -0.076 | 29.558
11 | 0.899 | 0.02915 | -0.077 | 30.842
11.5 | 0.929 | 0.03214 | -0.078 | 28.896
12 | 0.813 | 0.08843 | -0.039 | 9.188
12.5 | 0.99 | 0.0351 | -0.081 | 28.203
13 | 1.017 | 0.039 | -0.082 | 26.077
13.5 | 0.994 | 0.06066 | -0.076 | 16.385
14 | 0.938 | 0.1067 | -0.057 | 8.789

## 88. Re 6M Mach 0.50 (2)
BIGFOIL.COM POLAR EXPORT
NACA66-518 a=0.0
NACA66-518 a=0.0 |  |  |  | Cl Max: | 1.2411 | at alpha= | 14 | deg
XFOIL ncrit=9 |  |  |  | L/D Max: | 148.27 | at alpha= | 1.5 | deg
Re: | 6000000 |  |  | Cd Min: | 0.13633 | at alpha= | 18 | deg
Mach: | 0.5 |  |  | Cl=0 at alpha= | -3.3686 | deg
|  |  |  | @ Cl=0.1, Cd= | 0.0066996
|  |  |  | @ Cl=0.4, Cd= | 0.0038061
|  |  |  | @ Cl=0.6, Cd= | 0.0040594
alpha (deg) | Cl | Cd | Cm | Cl/Cd
-14 | -0.3087 | 0.11167 | -0.0911 | -2.7644
-13.5 | -0.311 | 0.10168 | -0.0971 | -3.0586
-13 | -0.3157 | 0.09176 | -0.1032 | -3.4405
-12.5 | -0.3271 | 0.08111 | -0.11 | -4.0328
-12 | -0.37 | 0.06381 | -0.1236 | -5.7985
-11.5 | -0.4144 | 0.05215 | -0.13 | -7.9463
-11 | -0.4611 | 0.04356 | -0.13 | -10.5854
-10.5 | -0.4993 | 0.03708 | -0.126 | -13.4655
-10 | -0.5317 | 0.03156 | -0.1192 | -16.8473
-9.5 | -0.5567 | 0.02661 | -0.1105 | -20.9207
-9 | -0.5682 | 0.02165 | -0.1016 | -26.2448
-8.5 | -0.5358 | 0.01495 | -0.0983 | -35.8395
-8 | -0.4819 | 0.01181 | -0.0953 | -40.8044
-7.5 | -0.4352 | 0.01069 | -0.0907 | -40.7109
-7 | -0.3772 | 0.01016 | -0.0879 | -37.126
-6.5 | -0.3197 | 0.00967 | -0.0852 | -33.061
-6 | -0.2649 | 0.00915 | -0.0824 | -28.9508
-5.5 | -0.2149 | 0.00856 | -0.079 | -25.1051
-5 | -0.1639 | 0.00807 | -0.0759 | -20.3098
-4.5 | -0.1118 | 0.00769 | -0.073 | -14.5384
-4 | -0.0635 | 0.00742 | -0.0695 | -8.558
-3.5 | -0.0149 | 0.00717 | -0.066 | -2.0781
-3 | 0.0418 | 0.0069 | -0.0643 | 6.058
-2.5 | 0.1028 | 0.00669 | -0.0636 | 15.3662
-2 | 0.1656 | 0.00651 | -0.0634 | 25.4378
-1.5 | 0.2282 | 0.00635 | -0.0632 | 35.937
-1 | 0.2926 | 0.00622 | -0.0634 | 47.0418
-0.5 | 0.3577 | 0.00605 | -0.0638 | 59.124
0 | 0.3733 | 0.00381 | -0.0557 | 97.979
0.5 | 0.4427 | 0.0038 | -0.0569 | 116.5
1 | 0.5139 | 0.0038 | -0.0585 | 135.2368
1.5 | 0.5827 | 0.00393 | -0.0596 | 148.2697
2 | 0.6402 | 0.00436 | -0.0585 | 146.8349
2.5 | 0.6913 | 0.0048 | -0.0562 | 144.0208
3 | 0.7384 | 0.00521 | -0.0529 | 141.7274
3.5 | 0.7616 | 0.00569 | -0.0448 | 133.8489
4 | 0.7876 | 0.00646 | -0.0378 | 121.9195
4.5 | 0.812 | 0.00748 | -0.031 | 108.5561
5 | 0.8318 | 0.0088 | -0.0239 | 94.5227
6 | 0.865 | 0.01197 | -0.0095 | 72.264
6.5 | 0.8866 | 0.01355 | -0.0035 | 65.4317
7 | 0.9091 | 0.01525 | 0.0022 | 59.6131
7.5 | 0.9255 | 0.01731 | 0.0083 | 53.4662
8 | 0.939 | 0.01964 | 0.0144 | 47.8106
8.5 | 0.9476 | 0.02235 | 0.0207 | 42.3982
9 | 0.9588 | 0.02521 | 0.0262 | 38.0325
9.5 | 0.994 | 0.02716 | 0.0292 | 36.5979
10 | 1.0315 | 0.02908 | 0.032 | 35.4711
10.5 | 1.0699 | 0.03109 | 0.0346 | 34.413
11 | 1.1038 | 0.03343 | 0.0374 | 33.0182
11.5 | 1.1368 | 0.036 | 0.0402 | 31.5778
12 | 1.1689 | 0.03877 | 0.0428 | 30.1496
12.5 | 1.1946 | 0.04213 | 0.0456 | 28.3551
13 | 1.2177 | 0.04588 | 0.0481 | 26.541
13.5 | 1.2336 | 0.05041 | 0.0503 | 24.4713
14 | 1.2411 | 0.05589 | 0.0521 | 22.2061
14.5 | 1.2385 | 0.06258 | 0.053 | 19.7907
15 | 1.227 | 0.07047 | 0.0529 | 17.4117
15.5 | 1.2095 | 0.07946 | 0.0514 | 15.2215
16 | 1.1862 | 0.0896 | 0.0484 | 13.2388
16.5 | 1.159 | 0.10066 | 0.0441 | 11.514
17 | 1.1332 | 0.11213 | 0.0388 | 10.1061
17.5 | 1.1082 | 0.12388 | 0.0328 | 8.9458
18 | 1.0874 | 0.13633 | 0.025 | 7.9762

## 89. Re 7M Mach 0.00 (1)
BIGFOIL.COM POLAR EXPORT
NACA66-518 a=0.0
NACA66-518 a=0.0 |  |  |  | Cl Max: | 1.575 | at alpha= | 14 | deg
JavaFoil+Calcfoil stall+Eppler ext transition |  |  |  | L/D Max: | 113.596 | at alpha= | 5.5 | deg
Re: | 7000000 |  |  | Cd Min: | 0.0048 | at alpha= | 0 | deg
Mach: | 0 |  |  | Cl=0 at alpha= | -2.5323 | deg
|  |  |  | @ Cl=0.1, Cd= | 0.006339
|  |  |  | @ Cl=0.4, Cd= | 0.0050969
|  |  |  | @ Cl=0.6, Cd= | 0.0060856
alpha (deg) | Cl | Cd | Cm | Cl/Cd
-15.5 | -0.717 | 0.1086 | -0.003 | -6.604
-15 | -0.727 | 0.1007 | -0.004 | -7.219
-14.5 | -0.734 | 0.09528 | -0.004 | -7.7
-14 | -0.738 | 0.09017 | -0.005 | -8.182
-13.5 | -0.738 | 0.08702 | -0.005 | -8.475
-13 | -0.736 | 0.08229 | -0.006 | -8.939
-12.5 | -0.73 | 0.07733 | -0.007 | -9.44
-12 | -0.726 | 0.06807 | -0.008 | -10.671
-11.5 | -0.714 | 0.06408 | -0.009 | -11.139
-11 | -0.698 | 0.05988 | -0.01 | -11.655
-10.5 | -0.805 | 0.0124 | -0.016 | -64.928
-10 | -0.782 | 0.01127 | -0.018 | -69.354
-9.5 | -0.75 | 0.01082 | -0.019 | -69.259
-9 | -0.714 | 0.01013 | -0.02 | -70.46
-8.5 | -0.672 | 0.00979 | -0.021 | -68.725
-8 | -0.628 | 0.00939 | -0.022 | -66.875
-7.5 | -0.58 | 0.00902 | -0.024 | -64.287
-7 | -0.529 | 0.00868 | -0.025 | -60.874
-6.5 | -0.474 | 0.00832 | -0.026 | -56.96
-6 | -0.417 | 0.00801 | -0.027 | -52.091
-5.5 | -0.36 | 0.00681 | -0.029 | -52.841
-5 | -0.301 | 0.00661 | -0.03 | -45.531
-4.5 | -0.242 | 0.00723 | -0.031 | -33.448
-4 | -0.181 | 0.00696 | -0.032 | -26.016
-3.5 | -0.12 | 0.00679 | -0.034 | -17.629
-3 | -0.058 | 0.00663 | -0.035 | -8.736
-2.5 | 0.004 | 0.00654 | -0.036 | 0.623
-2 | 0.066 | 0.00642 | -0.037 | 10.322
-1.5 | 0.129 | 0.00627 | -0.039 | 20.533
-1 | 0.192 | 0.00684 | -0.04 | 27.996
-0.5 | 0.254 | 0.00665 | -0.041 | 38.177
0 | 0.315 | 0.0048 | -0.042 | 65.655
0.5 | 0.377 | 0.00498 | -0.044 | 75.651
1 | 0.438 | 0.00529 | -0.045 | 82.806
1.5 | 0.497 | 0.00554 | -0.046 | 89.617
2 | 0.557 | 0.00586 | -0.047 | 95.094
2.5 | 0.618 | 0.00618 | -0.048 | 99.944
3 | 0.678 | 0.00649 | -0.05 | 104.442
3.5 | 0.737 | 0.00682 | -0.051 | 108.082
4 | 0.797 | 0.00719 | -0.052 | 110.894
4.5 | 0.856 | 0.00761 | -0.053 | 112.482
5 | 0.914 | 0.00807 | -0.054 | 113.361
5.5 | 0.971 | 0.00855 | -0.055 | 113.596
6 | 1.027 | 0.00906 | -0.057 | 113.455
6.5 | 1.082 | 0.00954 | -0.058 | 113.484
7 | 1.134 | 0.01216 | -0.059 | 93.259
7.5 | 1.185 | 0.01269 | -0.06 | 93.401
8 | 1.234 | 0.01335 | -0.061 | 92.441
8.5 | 1.282 | 0.01395 | -0.062 | 91.907
9 | 1.327 | 0.01461 | -0.064 | 90.796
9.5 | 1.369 | 0.01526 | -0.065 | 89.683
10 | 1.408 | 0.01603 | -0.066 | 87.88
10.5 | 1.445 | 0.01675 | -0.067 | 86.238
11 | 1.478 | 0.01757 | -0.068 | 84.091
11.5 | 1.507 | 0.01843 | -0.069 | 81.803
12 | 1.531 | 0.01943 | -0.07 | 78.785
12.5 | 1.549 | 0.02046 | -0.071 | 75.719
13 | 1.562 | 0.02154 | -0.072 | 72.538
13.5 | 1.571 | 0.02258 | -0.073 | 69.559
14 | 1.575 | 0.02382 | -0.074 | 66.114
14.5 | 1.574 | 0.02504 | -0.075 | 62.851
15 | 1.569 | 0.02656 | -0.076 | 59.049
15.5 | 1.559 | 0.02797 | -0.077 | 55.735
16 | 1.545 | 0.02963 | -0.078 | 52.131
16.5 | 1.522 | 0.03125 | -0.079 | 48.717
17 | 1.495 | 0.0333 | -0.08 | 44.896
17.5 | 1.464 | 0.03556 | -0.081 | 41.175
18 | 1.431 | 0.03772 | -0.082 | 37.934
18.5 | 1.394 | 0.04077 | -0.082 | 34.185
19 | 1.354 | 0.04412 | -0.083 | 30.7

## 90. Re 7M Mach 0.00 (2)
BIGFOIL.COM POLAR EXPORT
NACA66-518 a=0.0
NACA66-518 a=0.0 |  |  |  | Cl Max: | 1.5858 | at alpha= | 20 | deg
XFOIL ncrit=9 |  |  |  | L/D Max: | 147.907 | at alpha= | 3.5 | deg
Re: | 7000000 |  |  | Cd Min: | 0.059 | at alpha= | 20 | deg
Mach: | 0 |  |  | Cl=0 at alpha= | -2.9446 | deg
|  |  |  | @ Cl=0.1, Cd= | 0.0059301
|  |  |  | @ Cl=0.4, Cd= | 0.0034155
|  |  |  | @ Cl=0.6, Cd= | 0.0041733
alpha (deg) | Cl | Cd | Cm | Cl/Cd
-20 | -1.2999 | 0.03679 | -0.0943 | -35.333
-19.5 | -1.2943 | 0.03343 | -0.0926 | -38.7167
-19 | -1.2854 | 0.03051 | -0.0905 | -42.1304
-18.5 | -1.2713 | 0.02807 | -0.0884 | -45.2903
-18 | -1.2521 | 0.02611 | -0.0862 | -47.9548
-17.5 | -1.2316 | 0.02422 | -0.0839 | -50.8505
-17 | -1.2079 | 0.0226 | -0.0816 | -53.4469
-16 | -1.1531 | 0.01981 | -0.0771 | -58.208
-15.5 | -1.1223 | 0.01857 | -0.075 | -60.4362
-15 | -1.0887 | 0.01757 | -0.073 | -61.9636
-14.5 | -1.0542 | 0.01658 | -0.071 | -63.5826
-14 | -1.0176 | 0.01566 | -0.0692 | -64.9808
-13.5 | -0.98 | 0.01483 | -0.0674 | -66.0823
-13 | -0.9403 | 0.01415 | -0.0659 | -66.4523
-12.5 | -0.9008 | 0.01342 | -0.0642 | -67.1237
-12 | -0.862 | 0.01262 | -0.0623 | -68.3043
-11.5 | -0.8203 | 0.01201 | -0.0607 | -68.3014
-11 | -0.779 | 0.01139 | -0.059 | -68.3933
-10.5 | -0.7371 | 0.01082 | -0.0574 | -68.1238
-10 | -0.6953 | 0.01028 | -0.0556 | -67.6362
-9.5 | -0.6526 | 0.00983 | -0.0539 | -66.3886
-9 | -0.6124 | 0.00932 | -0.0516 | -65.7082
-8.5 | -0.5844 | 0.00858 | -0.0469 | -68.1119
-8 | -0.5387 | 0.00834 | -0.0455 | -64.5923
-7.5 | -0.4902 | 0.00805 | -0.0447 | -60.8944
-7 | -0.4391 | 0.0078 | -0.0443 | -56.2949
-6.5 | -0.3869 | 0.00758 | -0.0442 | -51.0422
-6 | -0.3346 | 0.00733 | -0.0441 | -45.648
-5.5 | -0.2817 | 0.00709 | -0.044 | -39.732
-5 | -0.2277 | 0.00689 | -0.0442 | -33.0479
-4.5 | -0.1729 | 0.00673 | -0.0446 | -25.6909
-4 | -0.1178 | 0.00658 | -0.045 | -17.9027
-3.5 | -0.0627 | 0.00638 | -0.0455 | -9.8276
-3 | -0.0063 | 0.00621 | -0.0462 | -1.0145
-2.5 | 0.0506 | 0.00607 | -0.0469 | 8.3361
-2 | 0.1071 | 0.00591 | -0.0477 | 18.1218
-1.5 | 0.1642 | 0.0058 | -0.0485 | 28.3103
-1 | 0.2211 | 0.00569 | -0.0493 | 38.8576
-0.5 | 0.2761 | 0.00539 | -0.0498 | 51.2245
0 | 0.3078 | 0.00341 | -0.0465 | 90.2639
0.5 | 0.3668 | 0.00341 | -0.0478 | 107.566
1 | 0.4267 | 0.00342 | -0.0492 | 124.7661
1.5 | 0.485 | 0.00357 | -0.0504 | 135.8543
2 | 0.5395 | 0.00387 | -0.0508 | 139.4057
2.5 | 0.5936 | 0.00414 | -0.0512 | 143.3816
3 | 0.6474 | 0.00442 | -0.0516 | 146.4706
3.5 | 0.6996 | 0.00473 | -0.0516 | 147.907
4 | 0.747 | 0.00517 | -0.0508 | 144.4874
4.5 | 0.7849 | 0.0058 | -0.0481 | 135.3276
5 | 0.8203 | 0.00632 | -0.0449 | 129.7943
5.5 | 0.8343 | 0.00689 | -0.0372 | 121.0885
6 | 0.8531 | 0.00767 | -0.0311 | 111.2256
6.5 | 0.8701 | 0.00869 | -0.0252 | 100.1266
7.5 | 0.9063 | 0.01109 | -0.0146 | 81.7223
8 | 0.9317 | 0.01218 | -0.0108 | 76.4943
8.5 | 0.9525 | 0.01353 | -0.0066 | 70.3991
9 | 0.9736 | 0.01492 | -0.0026 | 65.2547
9.5 | 1.0055 | 0.01593 | -0.0003 | 63.1199
10 | 1.0386 | 0.01694 | 0.0017 | 61.3105
10.5 | 1.073 | 0.01792 | 0.0034 | 59.8772
11 | 1.1066 | 0.01897 | 0.005 | 58.3342
11.5 | 1.1398 | 0.02008 | 0.0067 | 56.7629
12 | 1.1719 | 0.02129 | 0.0083 | 55.0446
12.5 | 1.205 | 0.02245 | 0.0097 | 53.6748
13 | 1.2345 | 0.02388 | 0.0114 | 51.696
14 | 1.2946 | 0.02674 | 0.0143 | 48.4144
14.5 | 1.3225 | 0.02834 | 0.0158 | 46.6655
15 | 1.349 | 0.03004 | 0.0174 | 44.9068
15.5 | 1.3694 | 0.03198 | 0.0196 | 42.8205
16 | 1.4274 | 0.03413 | 0.0139 | 41.8224
16.5 | 1.4965 | 0.03726 | 0.0044 | 40.1637
17.5 | 1.5228 | 0.04238 | 0.0098 | 35.932
18 | 1.5389 | 0.04536 | 0.011 | 33.9264
18.5 | 1.5558 | 0.04827 | 0.012 | 32.2312
19 | 1.5689 | 0.05154 | 0.0131 | 30.4404
19.5 | 1.5787 | 0.05516 | 0.0141 | 28.6204
20 | 1.5858 | 0.059 | 0.0152 | 26.878

## 91. Re 7M Mach 0.10 (1)
BIGFOIL.COM POLAR EXPORT
NACA66-518 a=0.0
NACA66-518 a=0.0 |  |  |  | Cl Max: | 1.564 | at alpha= | 13.5 | deg
JavaFoil+Calcfoil stall+Eppler ext transition |  |  |  | L/D Max: | 113.289 | at alpha= | 6.5 | deg
Re: | 7000000 |  |  | Cd Min: | 0.00481 | at alpha= | 0 | deg
Mach: | 0.1 |  |  | Cl=0 at alpha= | -2.5323 | deg
|  |  |  | @ Cl=0.1, Cd= | 0.0063448
|  |  |  | @ Cl=0.4, Cd= | 0.00511
|  |  |  | @ Cl=0.6, Cd= | 0.0061
alpha (deg) | Cl | Cd | Cm | Cl/Cd
-15 | -0.7 | 0.10214 | -0.004 | -6.857
-14.5 | -0.711 | 0.0968 | -0.004 | -7.341
-14 | -0.718 | 0.09127 | -0.005 | -7.865
-13.5 | -0.721 | 0.08802 | -0.005 | -8.19
-13 | -0.722 | 0.08317 | -0.006 | -8.677
-12.5 | -0.719 | 0.07809 | -0.007 | -9.204
-12 | -0.716 | 0.06984 | -0.008 | -10.254
-11.5 | -0.705 | 0.06585 | -0.009 | -10.712
-11 | -0.691 | 0.06192 | -0.009 | -11.156
-10.5 | -0.679 | 0.05416 | -0.011 | -12.529
-10 | -0.779 | 0.01147 | -0.018 | -67.896
-9.5 | -0.748 | 0.01097 | -0.019 | -68.215
-9 | -0.714 | 0.0103 | -0.02 | -69.302
-8.5 | -0.673 | 0.00989 | -0.021 | -68.067
-8 | -0.629 | 0.00946 | -0.023 | -66.494
-7.5 | -0.581 | 0.00909 | -0.024 | -63.976
-7 | -0.53 | 0.00872 | -0.025 | -60.842
-6.5 | -0.475 | 0.00834 | -0.026 | -56.998
-6 | -0.419 | 0.00807 | -0.027 | -51.935
-5.5 | -0.361 | 0.00749 | -0.029 | -48.208
-5 | -0.302 | 0.00662 | -0.03 | -45.661
-4.5 | -0.243 | 0.00722 | -0.031 | -33.651
-4 | -0.182 | 0.00704 | -0.033 | -25.828
-3.5 | -0.12 | 0.00677 | -0.034 | -17.763
-3 | -0.058 | 0.00661 | -0.035 | -8.805
-2.5 | 0.004 | 0.00652 | -0.036 | 0.628
-2 | 0.067 | 0.00643 | -0.038 | 10.362
-1.5 | 0.129 | 0.00627 | -0.039 | 20.627
-1 | 0.193 | 0.00682 | -0.04 | 28.24
-0.5 | 0.255 | 0.00665 | -0.041 | 38.384
0 | 0.317 | 0.00481 | -0.043 | 65.865
0.5 | 0.378 | 0.005 | -0.044 | 75.627
1 | 0.44 | 0.00531 | -0.045 | 82.907
1.5 | 0.499 | 0.0056 | -0.046 | 89.17
2 | 0.56 | 0.00588 | -0.047 | 95.139
2.5 | 0.62 | 0.00621 | -0.049 | 99.95
3 | 0.681 | 0.00654 | -0.05 | 104.072
3.5 | 0.741 | 0.00688 | -0.051 | 107.682
4 | 0.8 | 0.00722 | -0.052 | 110.846
4.5 | 0.86 | 0.00765 | -0.053 | 112.395
5 | 0.919 | 0.00813 | -0.055 | 112.962
5.5 | 0.976 | 0.00863 | -0.056 | 113.044
6 | 1.032 | 0.00912 | -0.057 | 113.201
6.5 | 1.087 | 0.0096 | -0.058 | 113.289
7 | 1.139 | 0.01225 | -0.059 | 92.95
7.5 | 1.19 | 0.01283 | -0.06 | 92.747
8 | 1.239 | 0.01349 | -0.061 | 91.847
8.5 | 1.287 | 0.0141 | -0.063 | 91.255
9 | 1.331 | 0.01478 | -0.064 | 90.087
9.5 | 1.373 | 0.01543 | -0.065 | 89.007
10 | 1.412 | 0.01621 | -0.066 | 87.123
10.5 | 1.448 | 0.01695 | -0.067 | 85.415
11 | 1.48 | 0.0178 | -0.068 | 83.122
11.5 | 1.508 | 0.01874 | -0.069 | 80.496
12 | 1.53 | 0.01971 | -0.07 | 77.647
12.5 | 1.546 | 0.02082 | -0.072 | 74.274
13 | 1.557 | 0.02187 | -0.073 | 71.22
13.5 | 1.564 | 0.02296 | -0.074 | 68.111
14 | 1.564 | 0.02425 | -0.075 | 64.497
14.5 | 1.56 | 0.0256 | -0.076 | 60.958
15 | 1.551 | 0.02708 | -0.077 | 57.28
15.5 | 1.537 | 0.02865 | -0.078 | 53.663
16 | 1.519 | 0.03031 | -0.079 | 50.121
16.5 | 1.492 | 0.03214 | -0.08 | 46.409
17 | 1.46 | 0.03421 | -0.08 | 42.661
17.5 | 1.423 | 0.03667 | -0.081 | 38.815
18 | 1.384 | 0.03942 | -0.082 | 35.1
18.5 | 1.341 | 0.04245 | -0.083 | 31.601

## 92. Re 7M Mach 0.10 (2)
BIGFOIL.COM POLAR EXPORT
NACA66-518 a=0.0
NACA66-518 a=0.0 |  |  |  | Cl Max: | 1.576 | at alpha= | 20 | deg
XFOIL ncrit=9 |  |  |  | L/D Max: | 148.084 | at alpha= | 3.5 | deg
Re: | 7000000 |  |  | Cd Min: | 0.06146 | at alpha= | 20 | deg
Mach: | 0.1 |  |  | Cl=0 at alpha= | -2.9528 | deg
|  |  |  | @ Cl=0.1, Cd= | 0.0059442
|  |  |  | @ Cl=0.4, Cd= | 0.0034202
|  |  |  | @ Cl=0.6, Cd= | 0.004175
alpha (deg) | Cl | Cd | Cm | Cl/Cd
-20 | -1.2535 | 0.04232 | -0.099 | -29.6196
-19.5 | -1.258 | 0.03772 | -0.0977 | -33.351
-19 | -1.259 | 0.03379 | -0.0957 | -37.2595
-18.5 | -1.2517 | 0.03068 | -0.0934 | -40.7986
-18 | -1.2377 | 0.02823 | -0.0911 | -43.8434
-17.5 | -1.2222 | 0.02593 | -0.0884 | -47.1346
-17 | -1.2017 | 0.024 | -0.0858 | -50.0708
-16.5 | -1.1777 | 0.02233 | -0.0833 | -52.7407
-16 | -1.1511 | 0.02077 | -0.0808 | -55.4213
-15.5 | -1.1226 | 0.01934 | -0.0783 | -58.0455
-15 | -1.0902 | 0.01821 | -0.0761 | -59.8682
-14.5 | -1.0557 | 0.01713 | -0.074 | -61.6287
-14 | -1.0198 | 0.01611 | -0.0719 | -63.3023
-13.5 | -0.9824 | 0.0152 | -0.0699 | -64.6316
-13 | -0.9425 | 0.01445 | -0.0682 | -65.2249
-12.5 | -0.903 | 0.01367 | -0.0664 | -66.0571
-12 | -0.8631 | 0.01287 | -0.0645 | -67.0629
-11.5 | -0.8214 | 0.01222 | -0.0628 | -67.2177
-11 | -0.7795 | 0.01157 | -0.061 | -67.3725
-10.5 | -0.7372 | 0.01098 | -0.0593 | -67.1403
-10 | -0.6953 | 0.0104 | -0.0574 | -66.8558
-9.5 | -0.652 | 0.00994 | -0.0557 | -65.5936
-9 | -0.6103 | 0.00945 | -0.0536 | -64.582
-8.5 | -0.5817 | 0.00861 | -0.049 | -67.561
-8 | -0.5391 | 0.00839 | -0.0467 | -64.2551
-7.5 | -0.4907 | 0.00809 | -0.0458 | -60.6551
-7 | -0.4398 | 0.00783 | -0.0453 | -56.1686
-6.5 | -0.3874 | 0.00761 | -0.045 | -50.9067
-6 | -0.3348 | 0.00736 | -0.0448 | -45.4891
-5.5 | -0.2819 | 0.00711 | -0.0447 | -39.6484
-5 | -0.2278 | 0.00691 | -0.0448 | -32.9667
-4.5 | -0.1728 | 0.00675 | -0.0452 | -25.6
-4 | -0.1173 | 0.0066 | -0.0456 | -17.7727
-3.5 | -0.062 | 0.00639 | -0.046 | -9.7027
-3 | -0.0054 | 0.00622 | -0.0466 | -0.86817
-2.5 | 0.0518 | 0.00608 | -0.0474 | 8.5197
-2 | 0.1086 | 0.00592 | -0.0481 | 18.3446
-1.5 | 0.1659 | 0.00581 | -0.0489 | 28.5542
-1 | 0.2231 | 0.0057 | -0.0497 | 39.1404
-0.5 | 0.2784 | 0.0054 | -0.0502 | 51.5556
0 | 0.3099 | 0.00341 | -0.0468 | 90.8798
0.5 | 0.3693 | 0.00341 | -0.0481 | 108.2991
1 | 0.4295 | 0.00343 | -0.0495 | 125.2187
1.5 | 0.4882 | 0.00358 | -0.0507 | 136.3687
2 | 0.5428 | 0.00388 | -0.0511 | 139.8969
2.5 | 0.5971 | 0.00416 | -0.0515 | 143.5337
3 | 0.6512 | 0.00444 | -0.0518 | 146.6667
3.5 | 0.7034 | 0.00475 | -0.0518 | 148.0842
4 | 0.751 | 0.00518 | -0.0509 | 144.9807
4.5 | 0.7882 | 0.00581 | -0.048 | 135.6627
5 | 0.8225 | 0.00634 | -0.0445 | 129.7319
5.5 | 0.8344 | 0.00695 | -0.0364 | 120.0576
6 | 0.8533 | 0.00776 | -0.0303 | 109.9613
6.5 | 0.8711 | 0.00879 | -0.0244 | 99.1013
7 | 0.892 | 0.00988 | -0.0194 | 90.2834
7.5 | 0.9062 | 0.01128 | -0.0136 | 80.3369
8 | 0.9316 | 0.01239 | -0.0098 | 75.1897
8.5 | 0.9518 | 0.01379 | -0.0055 | 69.021
9 | 0.9723 | 0.01523 | -0.0014 | 63.8411
9.5 | 1.0051 | 0.01624 | 0.0008 | 61.8904
10 | 1.0389 | 0.01726 | 0.0028 | 60.1912
10.5 | 1.0721 | 0.01833 | 0.0047 | 58.4888
11 | 1.1074 | 0.01934 | 0.0062 | 57.2596
11.5 | 1.1388 | 0.02058 | 0.0081 | 55.3353
12 | 1.1732 | 0.02171 | 0.0095 | 54.0396
12.5 | 1.2044 | 0.02304 | 0.0112 | 52.2743
13 | 1.2355 | 0.0244 | 0.0128 | 50.6352
13.5 | 1.2646 | 0.02595 | 0.0144 | 48.7322
14 | 1.2963 | 0.02733 | 0.0157 | 47.4314
14.5 | 1.3228 | 0.02909 | 0.0174 | 45.4727
15 | 1.3489 | 0.03088 | 0.019 | 43.682
15.5 | 1.3711 | 0.03279 | 0.0212 | 41.8146
16 | 1.426 | 0.0352 | 0.0158 | 40.5114
16.5 | 1.495 | 0.0384 | 0.0066 | 38.9323
17.5 | 1.5207 | 0.04387 | 0.0117 | 34.6638
18 | 1.5376 | 0.04684 | 0.0129 | 32.8266
18.5 | 1.5534 | 0.0499 | 0.0141 | 31.1303
19 | 1.5651 | 0.05341 | 0.0152 | 29.3035
19.5 | 1.5727 | 0.0573 | 0.0164 | 27.4468
20 | 1.576 | 0.06146 | 0.0177 | 25.6427

## 93. Re 7M Mach 0.25 (1)
BIGFOIL.COM POLAR EXPORT
NACA66-518 a=0.0
NACA66-518 a=0.0 |  |  |  | Cl Max: | 1.517 | at alpha= | 12.5 | deg
JavaFoil+Calcfoil stall+Eppler ext transition |  |  |  | L/D Max: | 111.25 | at alpha= | 5 | deg
Re: | 7000000 |  |  | Cd Min: | 0.0049 | at alpha= | 0 | deg
Mach: | 0.25 |  |  | Cl=0 at alpha= | -2.5312 | deg
|  |  |  | @ Cl=0.1, Cd= | 0.0065159
|  |  |  | @ Cl=0.4, Cd= | 0.0051952
|  |  |  | @ Cl=0.6, Cd= | 0.0062068
alpha (deg) | Cl | Cd | Cm | Cl/Cd
-14.5 | -0.507 | 0.10201 | -0.004 | -4.97
-14 | -0.545 | 0.097 | -0.005 | -5.616
-13.5 | -0.577 | 0.09207 | -0.005 | -6.267
-13 | -0.604 | 0.0861 | -0.006 | -7.013
-12.5 | -0.624 | 0.08095 | -0.007 | -7.712
-12 | -0.638 | 0.07677 | -0.007 | -8.307
-11.5 | -0.645 | 0.07256 | -0.008 | -8.887
-11 | -0.645 | 0.06816 | -0.008 | -9.469
-10.5 | -0.64 | 0.06285 | -0.009 | -10.187
-10 | -0.628 | 0.05931 | -0.01 | -10.582
-9.5 | -0.736 | 0.01152 | -0.019 | -63.863
-9 | -0.709 | 0.01079 | -0.021 | -65.743
-8.5 | -0.675 | 0.01026 | -0.022 | -65.823
-8 | -0.634 | 0.00988 | -0.023 | -64.203
-7.5 | -0.589 | 0.00944 | -0.024 | -62.385
-7 | -0.539 | 0.00907 | -0.026 | -59.477
-6.5 | -0.485 | 0.00867 | -0.027 | -55.871
-6 | -0.428 | 0.0083 | -0.028 | -51.545
-5.5 | -0.369 | 0.00766 | -0.03 | -48.18
-5 | -0.309 | 0.00741 | -0.031 | -41.734
-4.5 | -0.248 | 0.00655 | -0.032 | -37.863
-4 | -0.186 | 0.00637 | -0.033 | -29.232
-3.5 | -0.123 | 0.00693 | -0.035 | -17.808
-3 | -0.06 | 0.00678 | -0.036 | -8.816
-2.5 | 0.004 | 0.00667 | -0.037 | 0.63
-2 | 0.068 | 0.00657 | -0.039 | 10.413
-1.5 | 0.133 | 0.00646 | -0.04 | 20.549
-1 | 0.198 | 0.00701 | -0.041 | 28.231
-0.5 | 0.262 | 0.00706 | -0.042 | 37.182
0 | 0.325 | 0.0049 | -0.044 | 66.196
0.5 | 0.388 | 0.00514 | -0.045 | 75.465
1 | 0.451 | 0.00543 | -0.046 | 83.032
1.5 | 0.512 | 0.00572 | -0.047 | 89.416
2 | 0.574 | 0.00606 | -0.049 | 94.803
2.5 | 0.636 | 0.00641 | -0.05 | 99.238
3 | 0.698 | 0.00675 | -0.051 | 103.363
3.5 | 0.76 | 0.0071 | -0.052 | 107.035
4 | 0.821 | 0.00751 | -0.054 | 109.321
4.5 | 0.881 | 0.00798 | -0.055 | 110.426
5 | 0.942 | 0.00847 | -0.056 | 111.25
5.5 | 1 | 0.00901 | -0.057 | 110.971
6 | 1.057 | 0.00955 | -0.058 | 110.723
6.5 | 1.113 | 0.01006 | -0.06 | 110.657
7 | 1.165 | 0.01285 | -0.061 | 90.657
7.5 | 1.217 | 0.01351 | -0.062 | 90.089
8 | 1.266 | 0.01423 | -0.063 | 88.954
8.5 | 1.312 | 0.01492 | -0.064 | 87.908
9 | 1.354 | 0.01569 | -0.065 | 86.322
9.5 | 1.393 | 0.01645 | -0.067 | 84.732
10 | 1.428 | 0.01727 | -0.068 | 82.711
10.5 | 1.459 | 0.01814 | -0.069 | 80.436
11 | 1.484 | 0.01921 | -0.07 | 77.252
11.5 | 1.504 | 0.02025 | -0.071 | 74.269
12 | 1.515 | 0.02145 | -0.072 | 70.632
12.5 | 1.517 | 0.02273 | -0.073 | 66.732
13 | 1.51 | 0.02409 | -0.074 | 62.709
13.5 | 1.496 | 0.02545 | -0.075 | 58.769
14 | 1.473 | 0.02706 | -0.076 | 54.438
14.5 | 1.441 | 0.02891 | -0.077 | 49.841
15 | 1.402 | 0.03076 | -0.078 | 45.564
15.5 | 1.353 | 0.03316 | -0.079 | 40.808
16 | 1.297 | 0.03587 | -0.08 | 36.155
16.5 | 1.226 | 0.03912 | -0.081 | 31.336
17 | 1.145 | 0.04377 | -0.081 | 26.154
17.5 | 1.056 | 0.05002 | -0.082 | 21.111

## 94. Re 7M Mach 0.25 (2)
BIGFOIL.COM POLAR EXPORT
NACA66-518 a=0.0
NACA66-518 a=0.0 |  |  |  | Cl Max: | 1.5177 | at alpha= | 18.5 | deg
XFOIL ncrit=9 |  |  |  | L/D Max: | 148.583 | at alpha= | 3.5 | deg
Re: | 7000000 |  |  | Cd Min: | 0.17981 | at alpha= | -20 | deg
Mach: | 0.25 |  |  | Cl=0 at alpha= | -2.9992 | deg
|  |  |  | @ Cl=0.1, Cd= | 0.0060231
|  |  |  | @ Cl=0.4, Cd= | 0.0034555
|  |  |  | @ Cl=0.6, Cd= | 0.0041673
alpha (deg) | Cl | Cd | Cm | Cl/Cd
-20 | -0.5104 | 0.17981 | -0.0336 | -2.8386
-19.5 | -0.5004 | 0.17209 | -0.0384 | -2.9078
-19 | -0.4899 | 0.16456 | -0.0431 | -2.977
-18.5 | -0.481 | 0.15672 | -0.048 | -3.0692
-17 | -0.8556 | 0.05857 | -0.1084 | -14.6082
-16.5 | -0.9274 | 0.04654 | -0.1106 | -19.9269
-16 | -0.9935 | 0.03705 | -0.1077 | -26.8151
-15.5 | -1.0385 | 0.03001 | -0.1021 | -34.6051
-14.5 | -1.0361 | 0.02285 | -0.0925 | -45.3435
-14 | -1.0163 | 0.02035 | -0.0883 | -49.941
-13.5 | -0.9875 | 0.01836 | -0.0848 | -53.7854
-13 | -0.9513 | 0.01693 | -0.0818 | -56.1902
-12.5 | -0.9126 | 0.01566 | -0.079 | -58.2759
-12 | -0.8704 | 0.01462 | -0.0766 | -59.5349
-11.5 | -0.827 | 0.01368 | -0.0743 | -60.4532
-11 | -0.7835 | 0.01272 | -0.072 | -61.5959
-10.5 | -0.7391 | 0.01195 | -0.0698 | -61.8494
-10 | -0.6951 | 0.01118 | -0.0674 | -62.1735
-9.5 | -0.65 | 0.01059 | -0.0653 | -61.3787
-9 | -0.6055 | 0.01001 | -0.063 | -60.4895
-8.5 | -0.5612 | 0.00947 | -0.0607 | -59.2608
-8 | -0.5278 | 0.00863 | -0.0564 | -61.1587
-7.5 | -0.4838 | 0.00828 | -0.0538 | -58.43
-7 | -0.4403 | 0.00802 | -0.0511 | -54.9002
-6.5 | -0.3883 | 0.00777 | -0.0501 | -49.9743
-6 | -0.3349 | 0.00753 | -0.0494 | -44.4754
-5.5 | -0.2817 | 0.00726 | -0.0488 | -38.8017
-5 | -0.2271 | 0.00703 | -0.0484 | -32.3044
-4.5 | -0.1713 | 0.00685 | -0.0484 | -25.0073
-4 | -0.1146 | 0.00669 | -0.0486 | -17.13
-3.5 | -0.0579 | 0.00647 | -0.0487 | -8.949
-3 | -0.0001 | 0.00629 | -0.0492 | -0.015898
-2.5 | 0.0584 | 0.00613 | -0.0498 | 9.5269
-2 | 0.1168 | 0.00598 | -0.0505 | 19.5318
-1.5 | 0.1755 | 0.00587 | -0.0512 | 29.8978
-1 | 0.2345 | 0.00574 | -0.052 | 40.8537
-0.5 | 0.2919 | 0.00549 | -0.0525 | 53.1694
0 | 0.3215 | 0.00345 | -0.0485 | 93.1884
0.5 | 0.3831 | 0.00345 | -0.0498 | 111.0435
1 | 0.445 | 0.00347 | -0.0512 | 128.2421
1.5 | 0.5056 | 0.00361 | -0.0524 | 140.0554
2 | 0.5611 | 0.00397 | -0.0526 | 141.335
2.5 | 0.6163 | 0.00425 | -0.0528 | 145.0118
3 | 0.6712 | 0.00454 | -0.0529 | 147.8414
3.5 | 0.7236 | 0.00487 | -0.0525 | 148.5832
4 | 0.772 | 0.00526 | -0.0513 | 146.7681
4.5 | 0.8048 | 0.00591 | -0.0471 | 136.176
5 | 0.8184 | 0.00652 | -0.0388 | 125.5215
5.5 | 0.834 | 0.0074 | -0.0317 | 112.7027
6 | 0.8556 | 0.00832 | -0.026 | 102.8365
6.5 | 0.8745 | 0.00948 | -0.0202 | 92.2468
7 | 0.8923 | 0.01081 | -0.0146 | 82.5439
7.5 | 0.9061 | 0.01237 | -0.0087 | 73.2498
8 | 0.9308 | 0.01363 | -0.0046 | 68.2905
9 | 0.9702 | 0.01686 | 0.0044 | 57.5445
9.5 | 1.0027 | 0.01807 | 0.0069 | 55.4898
10 | 1.039 | 0.01917 | 0.0088 | 54.1993
10.5 | 1.0735 | 0.02038 | 0.0108 | 52.6742
11 | 1.1084 | 0.02164 | 0.0127 | 51.22
11.5 | 1.1418 | 0.02299 | 0.0147 | 49.6651
12.5 | 1.2074 | 0.02596 | 0.0184 | 46.51
13 | 1.2376 | 0.02769 | 0.0203 | 44.6948
13.5 | 1.27 | 0.02931 | 0.0219 | 43.3299
14 | 1.2975 | 0.03132 | 0.0239 | 41.4272
14.5 | 1.3228 | 0.0335 | 0.0258 | 39.4866
15 | 1.3493 | 0.03566 | 0.0276 | 37.8379
15.5 | 1.3723 | 0.03803 | 0.0297 | 36.0847
16 | 1.4134 | 0.04119 | 0.0268 | 34.3142
16.5 | 1.4734 | 0.04562 | 0.0187 | 32.2972
17 | 1.49 | 0.04888 | 0.0206 | 30.4828
17.5 | 1.5047 | 0.05243 | 0.0221 | 28.6992
18 | 1.5131 | 0.05663 | 0.0236 | 26.7191
18.5 | 1.5177 | 0.06103 | 0.0252 | 24.8681
19 | 1.5173 | 0.06564 | 0.0272 | 23.1155
19.5 | 1.5102 | 0.07114 | 0.0288 | 21.2286
20 | 1.5067 | 0.07693 | 0.0291 | 19.5853

## 95. Re 7M Mach 0.50 (1)
BIGFOIL.COM POLAR EXPORT
NACA66-518 a=0.0
NACA66-518 a=0.0 |  |  |  | Cl Max: | 1.38 | at alpha= | 9 | deg
JavaFoil+Calcfoil stall+Eppler ext transition |  |  |  | L/D Max: | 102.903 | at alpha= | 4 | deg
Re: | 7000000 |  |  | Cd Min: | 0.00542 | at alpha= | 0 | deg
Mach: | 0.5 |  |  | Cl=0 at alpha= | -2.5352 | deg
|  |  |  | @ Cl=0.1, Cd= | 0.0067367
|  |  |  | @ Cl=0.4, Cd= | 0.0055946
|  |  |  | @ Cl=0.6, Cd= | 0.00669
alpha (deg) | Cl | Cd | Cm | Cl/Cd
-20 | -0.99 | 0.15363 | 0.002 | -6.443
-19.5 | -0.966 | 0.15249 | 0.001 | -6.333
-19 | -0.938 | 0.14249 | 0.001 | -6.581
-18.5 | -0.907 | 0.1383 | 0 | -6.559
-18 | -0.877 | 0.13648 | -0.001 | -6.425
-17.5 | -0.849 | 0.13254 | -0.001 | -6.406
-17 | -0.821 | 0.128 | -0.002 | -6.417
-16.5 | -0.794 | 0.12439 | -0.003 | -6.385
-16 | -0.765 | 0.11883 | -0.003 | -6.44
-15.5 | -0.736 | 0.11424 | -0.004 | -6.446
-15 | -0.709 | 0.10444 | -0.004 | -6.787
-14.5 | -0.681 | 0.09759 | -0.005 | -6.979
-14 | -0.653 | 0.09078 | -0.006 | -7.197
-13.5 | -0.625 | 0.08461 | -0.006 | -7.392
-13 | -0.598 | 0.07854 | -0.007 | -7.618
-12.5 | -0.567 | 0.08927 | -0.007 | -6.348
-12 | -0.539 | 0.08147 | -0.008 | -6.612
-11.5 | -0.511 | 0.07527 | -0.009 | -6.784
-11 | -0.482 | 0.0698 | -0.009 | -6.913
-10.5 | -0.454 | 0.06438 | -0.01 | -7.058
-10 | -0.427 | 0.059 | -0.011 | -7.239
-9.5 | -0.406 | 0.04912 | -0.014 | -8.258
-9 | -0.368 | 0.07585 | -0.011 | -4.848
-8.5 | -0.339 | 0.06274 | -0.012 | -5.409
-8 | -0.311 | 0.05496 | -0.012 | -5.662
-7.5 | -0.445 | 0.04963 | -0.014 | -8.964
-7 | -0.449 | 0.04497 | -0.015 | -9.982
-6.5 | -0.417 | 0.04129 | -0.016 | -10.096
-6 | -0.456 | 0.00954 | -0.031 | -47.827
-5.5 | -0.399 | 0.00901 | -0.033 | -44.262
-5 | -0.337 | 0.00823 | -0.034 | -40.971
-4.5 | -0.272 | 0.00791 | -0.036 | -34.392
-4 | -0.205 | 0.00762 | -0.037 | -26.884
-3.5 | -0.136 | 0.00739 | -0.039 | -18.409
-3 | -0.066 | 0.00717 | -0.04 | -9.209
-2.5 | 0.005 | 0.00702 | -0.042 | 0.663
-2 | 0.076 | 0.00693 | -0.043 | 10.942
-1.5 | 0.148 | 0.00635 | -0.044 | 23.222
-1 | 0.22 | 0.00733 | -0.045 | 30.03
-0.5 | 0.292 | 0.0069 | -0.047 | 42.352
0 | 0.36 | 0.00542 | -0.048 | 66.513
0.5 | 0.431 | 0.00573 | -0.05 | 75.147
1 | 0.501 | 0.0061 | -0.051 | 82.159
1.5 | 0.567 | 0.00647 | -0.053 | 87.644
2 | 0.636 | 0.00693 | -0.054 | 91.805
2.5 | 0.705 | 0.00738 | -0.055 | 95.52
3 | 0.773 | 0.00783 | -0.057 | 98.76
3.5 | 0.841 | 0.00827 | -0.058 | 101.761
4 | 0.909 | 0.00883 | -0.059 | 102.903
4.5 | 0.976 | 0.00952 | -0.061 | 102.434
5 | 1.042 | 0.01023 | -0.062 | 101.853
5.5 | 1.105 | 0.01096 | -0.063 | 100.76
6 | 1.165 | 0.01164 | -0.065 | 100.048
6.5 | 1.22 | 0.01518 | -0.066 | 80.386
7 | 1.274 | 0.0162 | -0.067 | 78.59
7.5 | 1.319 | 0.01718 | -0.069 | 76.769
8 | 1.356 | 0.0183 | -0.07 | 74.082
8.5 | 1.379 | 0.01952 | -0.071 | 70.62
9 | 1.38 | 0.02089 | -0.072 | 66.089
9.5 | 1.344 | 0.02277 | -0.074 | 59.003
10 | 1.196 | 0.02502 | -0.075 | 47.816
10.5 | 0.866 | 0.02863 | -0.076 | 30.264
11 | 0.9 | 0.02833 | -0.077 | 31.758
11.5 | 0.93 | 0.03125 | -0.078 | 29.748
12 | 0.816 | 0.08677 | -0.044 | 9.398
12.5 | 0.991 | 0.03414 | -0.081 | 29.028
13 | 1.019 | 0.03787 | -0.082 | 26.898
13.5 | 1.039 | 0.04522 | -0.082 | 22.968
14 | 0.958 | 0.09496 | -0.064 | 10.088

## 96. Re 7M Mach 0.50 (2)
BIGFOIL.COM POLAR EXPORT
NACA66-518 a=0.0
NACA66-518 a=0.0 |  |  |  | Cl Max: | 1.2636 | at alpha= | 14 | deg
XFOIL ncrit=9 |  |  |  | L/D Max: | 149.177 | at alpha= | 1.5 | deg
Re: | 7000000 |  |  | Cd Min: | 0.14672 | at alpha= | 18.5 | deg
Mach: | 0.5 |  |  | Cl=0 at alpha= | -3.3219 | deg
|  |  |  | @ Cl=0.1, Cd= | 0.006448
|  |  |  | @ Cl=0.4, Cd= | 0.0043054
|  |  |  | @ Cl=0.6, Cd= | 0.0040515
alpha (deg) | Cl | Cd | Cm | Cl/Cd
-14 | -0.3085 | 0.11142 | -0.0915 | -2.7688
-13.5 | -0.3122 | 0.10119 | -0.0977 | -3.0853
-13 | -0.3171 | 0.09124 | -0.1038 | -3.4754
-12.5 | -0.3289 | 0.08052 | -0.1106 | -4.0847
-12 | -0.379 | 0.06218 | -0.1251 | -6.0952
-11.5 | -0.4228 | 0.05114 | -0.1306 | -8.2675
-11 | -0.4699 | 0.04273 | -0.1302 | -10.997
-10.5 | -0.5091 | 0.03631 | -0.1258 | -14.0209
-10 | -0.5463 | 0.03058 | -0.1184 | -17.8646
-9.5 | -0.5733 | 0.02549 | -0.1093 | -22.4912
-9 | -0.5832 | 0.0204 | -0.1004 | -28.5882
-8.5 | -0.5418 | 0.01437 | -0.0978 | -37.7035
-8 | -0.4869 | 0.01156 | -0.0948 | -42.1194
-7.5 | -0.441 | 0.0104 | -0.09 | -42.4038
-7 | -0.3897 | 0.00965 | -0.0861 | -40.3834
-6.5 | -0.3312 | 0.00921 | -0.0836 | -35.9609
-6 | -0.2766 | 0.00871 | -0.0806 | -31.7566
-5.5 | -0.2249 | 0.0082 | -0.0774 | -27.4268
-5 | -0.1739 | 0.00775 | -0.0742 | -22.4387
-4.5 | -0.1235 | 0.0074 | -0.071 | -16.6892
-4 | -0.0762 | 0.00714 | -0.0671 | -10.6723
-3.5 | -0.0208 | 0.00691 | -0.0649 | -3.0101
-3 | 0.0376 | 0.00665 | -0.0635 | 5.6541
-2.5 | 0.0991 | 0.00645 | -0.0629 | 15.3643
-2 | 0.1624 | 0.00631 | -0.0628 | 25.7369
-1.5 | 0.226 | 0.00616 | -0.0627 | 36.6883
-1 | 0.2918 | 0.006 | -0.0632 | 48.6333
0.5 | 0.4444 | 0.00361 | -0.0573 | 123.1025
1 | 0.5147 | 0.00368 | -0.0587 | 139.8641
1.5 | 0.5803 | 0.00389 | -0.0592 | 149.1774
2 | 0.6364 | 0.00435 | -0.0579 | 146.2989
2.5 | 0.6881 | 0.00482 | -0.0556 | 142.7593
3 | 0.7366 | 0.00519 | -0.0526 | 141.9268
3.5 | 0.7616 | 0.00563 | -0.0449 | 135.2753
4 | 0.7863 | 0.00641 | -0.0376 | 122.6677
4.5 | 0.8137 | 0.00735 | -0.0313 | 110.7075
5 | 0.8306 | 0.00872 | -0.0236 | 95.2523
5.5 | 0.8403 | 0.01045 | -0.0153 | 80.4115
6 | 0.8658 | 0.01185 | -0.0096 | 73.0633
6.5 | 0.8873 | 0.01343 | -0.0035 | 66.0685
7 | 0.9082 | 0.01517 | 0.0024 | 59.8682
7.5 | 0.925 | 0.0172 | 0.0085 | 53.7791
8.5 | 0.9462 | 0.0223 | 0.021 | 42.4305
9 | 0.9665 | 0.02473 | 0.0257 | 39.0821
9.5 | 1.0035 | 0.02659 | 0.0286 | 37.7398
10 | 1.0433 | 0.02837 | 0.0312 | 36.7748
10.5 | 1.08 | 0.03042 | 0.034 | 35.503
11.5 | 1.1516 | 0.03501 | 0.0395 | 32.8935
12 | 1.1834 | 0.03778 | 0.0423 | 31.3235
12.5 | 1.2102 | 0.041 | 0.0452 | 29.5171
13 | 1.2366 | 0.0445 | 0.0477 | 27.7888
13.5 | 1.2526 | 0.04894 | 0.0502 | 25.5946
14 | 1.2636 | 0.05407 | 0.0522 | 23.3697
14.5 | 1.261 | 0.06062 | 0.0535 | 20.8017
15 | 1.2486 | 0.06851 | 0.0535 | 18.2251
15.5 | 1.2248 | 0.07794 | 0.0521 | 15.7147
16 | 1.199 | 0.08826 | 0.0491 | 13.5849
16.5 | 1.172 | 0.09926 | 0.0449 | 11.8074
17 | 1.1469 | 0.11063 | 0.0397 | 10.367
17.5 | 1.1226 | 0.12239 | 0.0336 | 9.1723
18 | 1.1004 | 0.13421 | 0.027 | 8.1991
18.5 | 1.0782 | 0.14672 | 0.0189 | 7.3487

## 97. Re 8M Mach 0.00 (1)
BIGFOIL.COM POLAR EXPORT
NACA66-518 a=0.0
NACA66-518 a=0.0 |  |  |  | Cl Max: | 1.576 | at alpha= | 14 | deg
JavaFoil+Calcfoil stall+Eppler ext transition |  |  |  | L/D Max: | 114.877 | at alpha= | 6.5 | deg
Re: | 8000000 |  |  | Cd Min: | 0.00481 | at alpha= | 0 | deg
Mach: | 0 |  |  | Cl=0 at alpha= | -2.5323 | deg
|  |  |  | @ Cl=0.1, Cd= | 0.0065467
|  |  |  | @ Cl=0.4, Cd= | 0.0051668
|  |  |  | @ Cl=0.6, Cd= | 0.0061144
alpha (deg) | Cl | Cd | Cm | Cl/Cd
-15.5 | -0.717 | 0.10746 | -0.003 | -6.675
-15 | -0.727 | 0.10013 | -0.004 | -7.264
-14.5 | -0.734 | 0.09471 | -0.004 | -7.751
-14 | -0.738 | 0.0896 | -0.005 | -8.238
-13.5 | -0.738 | 0.08653 | -0.005 | -8.528
-13 | -0.736 | 0.08146 | -0.006 | -9.033
-12.5 | -0.73 | 0.07681 | -0.007 | -9.51
-12 | -0.728 | 0.06659 | -0.008 | -10.939
-11.5 | -0.716 | 0.06241 | -0.009 | -11.474
-11 | -0.701 | 0.05765 | -0.01 | -12.164
-10.5 | -0.808 | 0.01185 | -0.016 | -68.201
-10 | -0.783 | 0.01098 | -0.018 | -71.313
-9.5 | -0.75 | 0.01056 | -0.019 | -71.022
-9 | -0.714 | 0.0099 | -0.02 | -72.148
-8.5 | -0.673 | 0.00954 | -0.021 | -70.519
-8 | -0.628 | 0.00915 | -0.022 | -68.619
-7.5 | -0.58 | 0.00881 | -0.024 | -65.82
-7 | -0.529 | 0.00849 | -0.025 | -62.309
-6.5 | -0.474 | 0.00813 | -0.026 | -58.323
-6 | -0.418 | 0.00781 | -0.027 | -53.464
-5.5 | -0.36 | 0.00663 | -0.029 | -54.302
-5 | -0.302 | 0.00722 | -0.03 | -41.805
-4.5 | -0.242 | 0.00704 | -0.031 | -34.347
-4 | -0.181 | 0.00678 | -0.032 | -26.709
-3.5 | -0.12 | 0.00662 | -0.034 | -18.068
-3 | -0.058 | 0.00652 | -0.035 | -8.884
-2.5 | 0.004 | 0.0064 | -0.036 | 0.636
-2 | 0.066 | 0.00632 | -0.037 | 10.496
-1.5 | 0.129 | 0.00674 | -0.039 | 19.081
-1 | 0.192 | 0.00687 | -0.04 | 27.881
-0.5 | 0.254 | 0.00665 | -0.041 | 38.22
0 | 0.315 | 0.00481 | -0.042 | 65.468
0.5 | 0.376 | 0.00507 | -0.044 | 74.293
1 | 0.438 | 0.00532 | -0.045 | 82.275
1.5 | 0.497 | 0.0056 | -0.046 | 88.768
2 | 0.557 | 0.00591 | -0.047 | 94.35
2.5 | 0.618 | 0.0062 | -0.048 | 99.609
3 | 0.678 | 0.00652 | -0.05 | 104.018
3.5 | 0.738 | 0.00681 | -0.051 | 108.232
4 | 0.797 | 0.00718 | -0.052 | 111.034
4.5 | 0.856 | 0.00763 | -0.053 | 112.146
5 | 0.915 | 0.00806 | -0.054 | 113.564
5.5 | 0.972 | 0.00853 | -0.056 | 113.954
6 | 1.028 | 0.00897 | -0.057 | 114.652
6.5 | 1.083 | 0.00943 | -0.058 | 114.877
7 | 1.135 | 0.01188 | -0.059 | 95.505
7.5 | 1.186 | 0.01243 | -0.06 | 95.391
8 | 1.235 | 0.01305 | -0.061 | 94.64
8.5 | 1.283 | 0.01363 | -0.062 | 94.109
9 | 1.328 | 0.01425 | -0.064 | 93.142
9.5 | 1.37 | 0.01493 | -0.065 | 91.765
10 | 1.409 | 0.01564 | -0.066 | 90.129
10.5 | 1.446 | 0.01634 | -0.067 | 88.475
11 | 1.479 | 0.01714 | -0.068 | 86.273
11.5 | 1.508 | 0.01802 | -0.069 | 83.713
12 | 1.532 | 0.01896 | -0.07 | 80.789
12.5 | 1.55 | 0.02001 | -0.071 | 77.466
13 | 1.563 | 0.02101 | -0.072 | 74.397
13.5 | 1.572 | 0.022 | -0.073 | 71.44
14 | 1.576 | 0.02324 | -0.074 | 67.807
14.5 | 1.575 | 0.0245 | -0.075 | 64.292
15 | 1.569 | 0.02586 | -0.076 | 60.695
15.5 | 1.56 | 0.02727 | -0.077 | 57.208
16 | 1.546 | 0.02888 | -0.078 | 53.524
16.5 | 1.524 | 0.03053 | -0.079 | 49.917
17 | 1.496 | 0.03272 | -0.08 | 45.727
17.5 | 1.466 | 0.03493 | -0.081 | 41.958
18 | 1.431 | 0.03724 | -0.082 | 38.439
18.5 | 1.395 | 0.03978 | -0.083 | 35.073
19 | 1.355 | 0.04359 | -0.083 | 31.074

## 98. Re 8M Mach 0.00 (2)
BIGFOIL.COM POLAR EXPORT
NACA66-518 a=0.0
NACA66-518 a=0.0 |  |  |  | Cl Max: | 1.6094 | at alpha= | 20 | deg
XFOIL ncrit=9 |  |  |  | L/D Max: | 147.278 | at alpha= | 3.5 | deg
Re: | 8000000 |  |  | Cd Min: | 0.05758 | at alpha= | 20 | deg
Mach: | 0 |  |  | Cl=0 at alpha= | -2.9323 | deg
|  |  |  | @ Cl=0.1, Cd= | 0.0057927
|  |  |  | @ Cl=0.4, Cd= | 0.0033275
|  |  |  | @ Cl=0.6, Cd= | 0.0042091
alpha (deg) | Cl | Cd | Cm | Cl/Cd
-20 | -1.3206 | 0.0351 | -0.0935 | -37.6239
-19.5 | -1.3131 | 0.03198 | -0.0916 | -41.06
-19 | -1.3031 | 0.02921 | -0.0894 | -44.6114
-18.5 | -1.2881 | 0.0269 | -0.0871 | -47.8848
-18 | -1.2666 | 0.02512 | -0.0851 | -50.422
-17.5 | -1.2452 | 0.02331 | -0.0827 | -53.4191
-17 | -1.2201 | 0.02179 | -0.0804 | -55.9936
-16.5 | -1.1918 | 0.02047 | -0.0783 | -58.2218
-16 | -1.1633 | 0.01914 | -0.076 | -60.7785
-15.5 | -1.1325 | 0.01795 | -0.0738 | -63.0919
-15 | -1.0981 | 0.01698 | -0.0719 | -64.6702
-14.5 | -1.063 | 0.01603 | -0.0699 | -66.3132
-14 | -1.0263 | 0.01515 | -0.0681 | -67.7426
-13.5 | -0.9882 | 0.01437 | -0.0663 | -68.7683
-13 | -0.9487 | 0.01371 | -0.0647 | -69.1977
-12.5 | -0.9087 | 0.01301 | -0.063 | -69.8463
-12 | -0.8683 | 0.01234 | -0.0613 | -70.3647
-11.5 | -0.8266 | 0.01173 | -0.0598 | -70.4689
-11 | -0.785 | 0.01114 | -0.0581 | -70.4668
-10.5 | -0.7433 | 0.01058 | -0.0564 | -70.2552
-10 | -0.7022 | 0.01003 | -0.0544 | -70.01
-9.5 | -0.6595 | 0.00961 | -0.0527 | -68.6264
-9 | -0.6186 | 0.00916 | -0.0505 | -67.5328
-8.5 | -0.5906 | 0.00847 | -0.0457 | -69.7285
-8 | -0.5441 | 0.00812 | -0.0445 | -67.0074
-7.5 | -0.4945 | 0.00783 | -0.0438 | -63.1545
-7 | -0.4435 | 0.00757 | -0.0435 | -58.5865
-6.5 | -0.391 | 0.00735 | -0.0434 | -53.1973
-6 | -0.3376 | 0.00714 | -0.0435 | -47.2829
-5.5 | -0.2846 | 0.00691 | -0.0435 | -41.1867
-5 | -0.2306 | 0.00672 | -0.0437 | -34.3155
-4.5 | -0.1757 | 0.00657 | -0.0441 | -26.7428
-4 | -0.1198 | 0.00639 | -0.0447 | -18.748
-3.5 | -0.0642 | 0.0062 | -0.0452 | -10.3548
-3 | -0.0077 | 0.00603 | -0.0459 | -1.2769
-2.5 | 0.0492 | 0.0059 | -0.0467 | 8.339
-2 | 0.106 | 0.00578 | -0.0474 | 18.3391
-1.5 | 0.163 | 0.00567 | -0.0483 | 28.7478
-1 | 0.2207 | 0.00553 | -0.0493 | 39.9096
-0.5 | 0.2766 | 0.00529 | -0.0499 | 52.2873
0 | 0.3085 | 0.00337 | -0.0466 | 91.543
0.5 | 0.3675 | 0.0033 | -0.0479 | 111.3636
1 | 0.4265 | 0.00335 | -0.0492 | 127.3134
1.5 | 0.4827 | 0.00361 | -0.05 | 133.7119
2 | 0.5376 | 0.00392 | -0.0505 | 137.1429
2.5 | 0.5922 | 0.00417 | -0.051 | 142.0144
3 | 0.646 | 0.00444 | -0.0514 | 145.4955
3.5 | 0.6981 | 0.00474 | -0.0514 | 147.2785
4 | 0.7442 | 0.0052 | -0.0503 | 143.1154
4.5 | 0.7816 | 0.00582 | -0.0475 | 134.2955
5 | 0.816 | 0.00636 | -0.0441 | 128.3019
5.5 | 0.8308 | 0.00692 | -0.0366 | 120.0578
6 | 0.8513 | 0.00767 | -0.0308 | 110.9909
6.5 | 0.8682 | 0.00868 | -0.0248 | 100.023
7 | 0.8906 | 0.0097 | -0.0201 | 91.8144
8 | 0.932 | 0.01211 | -0.0108 | 76.9612
8.5 | 0.9541 | 0.01338 | -0.0067 | 71.3079
9 | 0.9797 | 0.01461 | -0.0034 | 67.0568
9.5 | 1.0116 | 0.01559 | -0.0011 | 64.8877
10 | 1.0467 | 0.01651 | 0.0007 | 63.3979
10.5 | 1.0809 | 0.01748 | 0.0024 | 61.8364
11 | 1.1149 | 0.0185 | 0.0041 | 60.2649
11.5 | 1.1479 | 0.0196 | 0.0058 | 58.5663
12 | 1.181 | 0.02074 | 0.0073 | 56.9431
12.5 | 1.2134 | 0.02193 | 0.0089 | 55.3306
13 | 1.2428 | 0.02335 | 0.0106 | 53.2248
13.5 | 1.2754 | 0.02459 | 0.0119 | 51.8666
14 | 1.3044 | 0.0261 | 0.0134 | 49.977
14.5 | 1.334 | 0.02759 | 0.0147 | 48.3509
15 | 1.3582 | 0.02945 | 0.0165 | 46.1188
15.5 | 1.3846 | 0.03112 | 0.018 | 44.4923
16 | 1.4094 | 0.03287 | 0.0196 | 42.878
16.5 | 1.48 | 0.03583 | 0.01 | 41.3062
18.5 | 1.5773 | 0.0469 | 0.01 | 33.6311
19 | 1.591 | 0.05012 | 0.0111 | 31.7438
19.5 | 1.6009 | 0.05375 | 0.0121 | 29.7842
20 | 1.6094 | 0.05758 | 0.013 | 27.9507

## 99. Re 8M Mach 0.10 (1)
BIGFOIL.COM POLAR EXPORT
NACA66-518 a=0.0
NACA66-518 a=0.0 |  |  |  | Cl Max: | 1.566 | at alpha= | 14 | deg
JavaFoil+Calcfoil stall+Eppler ext transition |  |  |  | L/D Max: | 114.153 | at alpha= | 6.5 | deg
Re: | 8000000 |  |  | Cd Min: | 0.00482 | at alpha= | 0 | deg
Mach: | 0.1 |  |  | Cl=0 at alpha= | -2.5323 | deg
|  |  |  | @ Cl=0.1, Cd= | 0.0065827
|  |  |  | @ Cl=0.4, Cd= | 0.0051887
|  |  |  | @ Cl=0.6, Cd= | 0.0061267
alpha (deg) | Cl | Cd | Cm | Cl/Cd
-15.5 | -0.689 | 0.10614 | -0.003 | -6.49
-15 | -0.701 | 0.10115 | -0.004 | -6.928
-14.5 | -0.711 | 0.09582 | -0.004 | -7.419
-14 | -0.718 | 0.09035 | -0.005 | -7.949
-13.5 | -0.721 | 0.08718 | -0.005 | -8.272
-13 | -0.722 | 0.08236 | -0.006 | -8.766
-12.5 | -0.719 | 0.0776 | -0.007 | -9.268
-12 | -0.717 | 0.06876 | -0.008 | -10.433
-11.5 | -0.707 | 0.0648 | -0.009 | -10.904
-11 | -0.692 | 0.06088 | -0.01 | -11.366
-10.5 | -0.798 | 0.01267 | -0.016 | -63.002
-10 | -0.78 | 0.01115 | -0.018 | -69.957
-9.5 | -0.749 | 0.01069 | -0.019 | -70.098
-9 | -0.715 | 0.00997 | -0.02 | -71.647
-8.5 | -0.674 | 0.00967 | -0.021 | -69.702
-8 | -0.63 | 0.00923 | -0.023 | -68.23
-7.5 | -0.582 | 0.00888 | -0.024 | -65.497
-7 | -0.531 | 0.00855 | -0.025 | -62.069
-6.5 | -0.476 | 0.00818 | -0.026 | -58.135
-6 | -0.419 | 0.00786 | -0.028 | -53.31
-5.5 | -0.362 | 0.00668 | -0.029 | -54.138
-5 | -0.303 | 0.00721 | -0.03 | -42.06
-4.5 | -0.243 | 0.00703 | -0.031 | -34.567
-4 | -0.182 | 0.00686 | -0.033 | -26.515
-3.5 | -0.12 | 0.0066 | -0.034 | -18.21
-3 | -0.058 | 0.0065 | -0.035 | -8.957
-2.5 | 0.004 | 0.00641 | -0.036 | 0.639
-2 | 0.067 | 0.00629 | -0.038 | 10.591
-1.5 | 0.129 | 0.00684 | -0.039 | 18.914
-1 | 0.193 | 0.00689 | -0.04 | 27.962
-0.5 | 0.255 | 0.00641 | -0.041 | 39.865
0 | 0.317 | 0.00482 | -0.043 | 65.677
0.5 | 0.378 | 0.0051 | -0.044 | 74.107
1 | 0.44 | 0.00535 | -0.045 | 82.183
1.5 | 0.499 | 0.00565 | -0.046 | 88.325
2 | 0.56 | 0.00593 | -0.047 | 94.476
2.5 | 0.621 | 0.00623 | -0.049 | 99.61
3 | 0.681 | 0.00654 | -0.05 | 104.088
3.5 | 0.741 | 0.00686 | -0.051 | 107.934
4 | 0.801 | 0.00724 | -0.052 | 110.598
4.5 | 0.86 | 0.00767 | -0.053 | 112.186
5 | 0.919 | 0.0081 | -0.055 | 113.414
5.5 | 0.976 | 0.00858 | -0.056 | 113.731
6 | 1.032 | 0.00905 | -0.057 | 114.056
6.5 | 1.088 | 0.00953 | -0.058 | 114.153
7 | 1.139 | 0.01198 | -0.059 | 95.077
7.5 | 1.191 | 0.01253 | -0.06 | 95.009
8 | 1.24 | 0.01317 | -0.062 | 94.205
8.5 | 1.288 | 0.01376 | -0.063 | 93.603
9 | 1.332 | 0.01442 | -0.064 | 92.409
9.5 | 1.374 | 0.01508 | -0.065 | 91.094
10 | 1.413 | 0.01581 | -0.066 | 89.383
10.5 | 1.449 | 0.01656 | -0.067 | 87.506
11 | 1.481 | 0.01742 | -0.068 | 84.991
11.5 | 1.509 | 0.01827 | -0.069 | 82.625
12 | 1.532 | 0.01924 | -0.071 | 79.605
12.5 | 1.547 | 0.02032 | -0.072 | 76.164
13 | 1.559 | 0.02134 | -0.073 | 73.044
13.5 | 1.565 | 0.02251 | -0.074 | 69.496
14 | 1.566 | 0.02367 | -0.075 | 66.14
14.5 | 1.561 | 0.02493 | -0.076 | 62.63
15 | 1.552 | 0.02643 | -0.077 | 58.742
15.5 | 1.539 | 0.02789 | -0.078 | 55.162
16 | 1.52 | 0.02955 | -0.079 | 51.444
16.5 | 1.493 | 0.03151 | -0.08 | 47.382
17 | 1.46 | 0.03361 | -0.08 | 43.451
17.5 | 1.424 | 0.03592 | -0.081 | 39.652
18 | 1.385 | 0.0384 | -0.082 | 36.079
18.5 | 1.343 | 0.04126 | -0.083 | 32.545
19 | 1.297 | 0.04572 | -0.083 | 28.362

## 100. Re 8M Mach 0.10 (2)
BIGFOIL.COM POLAR EXPORT
NACA66-518 a=0.0
NACA66-518 a=0.0 |  |  |  | Cl Max: | 1.5986 | at alpha= | 20 | deg
XFOIL ncrit=9 |  |  |  | L/D Max: | 147.458 | at alpha= | 3.5 | deg
Re: | 8000000 |  |  | Cd Min: | 0.06027 | at alpha= | 20 | deg
Mach: | 0.1 |  |  | Cl=0 at alpha= | -2.9397 | deg
|  |  |  | @ Cl=0.1, Cd= | 0.0058055
|  |  |  | @ Cl=0.4, Cd= | 0.0033302
|  |  |  | @ Cl=0.6, Cd= | 0.0042112
alpha (deg) | Cl | Cd | Cm | Cl/Cd
-20 | -1.283 | 0.03972 | -0.0984 | -32.3011
-19.5 | -1.284 | 0.03562 | -0.0968 | -36.0472
-19 | -1.2815 | 0.03205 | -0.0946 | -39.9844
-18.5 | -1.2724 | 0.02919 | -0.0922 | -43.5903
-18 | -1.2549 | 0.027 | -0.0899 | -46.4778
-17.5 | -1.2375 | 0.02485 | -0.0872 | -49.7988
-17 | -1.2157 | 0.02306 | -0.0846 | -52.719
-16.5 | -1.19 | 0.02151 | -0.0822 | -55.3231
-16 | -1.1628 | 0.02001 | -0.0796 | -58.1109
-15.5 | -1.133 | 0.01868 | -0.0772 | -60.6531
-15 | -1.0998 | 0.01758 | -0.075 | -62.5597
-14.5 | -1.0651 | 0.01654 | -0.0728 | -64.3954
-14 | -1.0284 | 0.01559 | -0.0708 | -65.9654
-13.5 | -0.9909 | 0.01471 | -0.0688 | -67.3623
-13 | -0.9508 | 0.014 | -0.0671 | -67.9143
-12.5 | -0.9108 | 0.01325 | -0.0653 | -68.7396
-12 | -0.8696 | 0.01258 | -0.0636 | -69.1256
-11.5 | -0.8274 | 0.01195 | -0.0619 | -69.2385
-11 | -0.7858 | 0.01131 | -0.0601 | -69.4783
-10.5 | -0.7434 | 0.01073 | -0.0583 | -69.2824
-10 | -0.7018 | 0.01016 | -0.0563 | -69.0748
-9.5 | -0.6586 | 0.00972 | -0.0545 | -67.7572
-9 | -0.6171 | 0.00925 | -0.0524 | -66.7135
-8.5 | -0.5805 | 0.00872 | -0.0491 | -66.5711
-8 | -0.5449 | 0.00816 | -0.0457 | -66.777
-7.5 | -0.4952 | 0.00787 | -0.0449 | -62.9225
-7 | -0.4443 | 0.0076 | -0.0444 | -58.4605
-6.5 | -0.3917 | 0.00738 | -0.0442 | -53.0759
-6 | -0.3381 | 0.00716 | -0.0442 | -47.2207
-5.5 | -0.2849 | 0.00694 | -0.0442 | -41.0519
-5 | -0.2308 | 0.00674 | -0.0443 | -34.2433
-4.5 | -0.1757 | 0.00658 | -0.0446 | -26.7021
-4 | -0.1195 | 0.00641 | -0.0452 | -18.6427
-3.5 | -0.0636 | 0.00621 | -0.0457 | -10.2415
-3 | -0.0069 | 0.00604 | -0.0463 | -1.1424
-2.5 | 0.0503 | 0.00591 | -0.0471 | 8.511
-2 | 0.1074 | 0.00579 | -0.0479 | 18.5492
-1.5 | 0.1647 | 0.00568 | -0.0487 | 28.9965
-1 | 0.2227 | 0.00554 | -0.0497 | 40.1986
-0.5 | 0.279 | 0.00531 | -0.0503 | 52.5424
0 | 0.3106 | 0.00338 | -0.0469 | 91.8935
0.5 | 0.37 | 0.00331 | -0.0482 | 111.7825
1 | 0.4293 | 0.00335 | -0.0495 | 128.1493
1.5 | 0.4858 | 0.00362 | -0.0502 | 134.1989
2 | 0.5409 | 0.00393 | -0.0508 | 137.6336
2.5 | 0.5956 | 0.00419 | -0.0512 | 142.148
3 | 0.6497 | 0.00445 | -0.0516 | 146
3.5 | 0.7019 | 0.00476 | -0.0516 | 147.458
4 | 0.7482 | 0.00521 | -0.0504 | 143.6084
4.5 | 0.7847 | 0.00585 | -0.0474 | 134.1368
5 | 0.8176 | 0.00636 | -0.0435 | 128.5535
5.5 | 0.8306 | 0.00699 | -0.0357 | 118.8269
6 | 0.8515 | 0.00776 | -0.03 | 109.7294
6.5 | 0.8687 | 0.0088 | -0.024 | 98.7159
7 | 0.891 | 0.00984 | -0.0192 | 90.5488
8 | 0.9317 | 0.01233 | -0.0098 | 75.5637
8.5 | 0.9533 | 0.01365 | -0.0056 | 69.8388
9 | 0.9782 | 0.01493 | -0.0021 | 65.5191
9.5 | 1.0119 | 0.01587 | 0 | 63.7618
10 | 1.0461 | 0.01686 | 0.0019 | 62.0463
10.5 | 1.0817 | 0.01781 | 0.0035 | 60.7355
11 | 1.1149 | 0.0189 | 0.0054 | 58.9894
11.5 | 1.1488 | 0.02 | 0.007 | 57.44
12 | 1.1817 | 0.02119 | 0.0086 | 55.7669
12.5 | 1.2136 | 0.02245 | 0.0103 | 54.0579
13 | 1.2442 | 0.02385 | 0.0119 | 52.1677
13.5 | 1.2755 | 0.02523 | 0.0134 | 50.5549
14 | 1.3058 | 0.02671 | 0.0148 | 48.8881
15 | 1.3593 | 0.0302 | 0.0181 | 45.0099
15.5 | 1.3845 | 0.03203 | 0.0198 | 43.2251
16 | 1.4089 | 0.03377 | 0.0216 | 41.7205
16.5 | 1.4778 | 0.03703 | 0.0122 | 39.9082
18 | 1.5581 | 0.04561 | 0.011 | 34.1614
18.5 | 1.5721 | 0.04884 | 0.0122 | 32.1888
19 | 1.5845 | 0.05229 | 0.0133 | 30.3022
19.5 | 1.5926 | 0.0562 | 0.0144 | 28.3381
20 | 1.5986 | 0.06027 | 0.0155 | 26.524

## 101. Re 8M Mach 0.25 (1)
BIGFOIL.COM POLAR EXPORT
NACA66-518 a=0.0
NACA66-518 a=0.0 |  |  |  | Cl Max: | 1.518 | at alpha= | 12.5 | deg
JavaFoil+Calcfoil stall+Eppler ext transition |  |  |  | L/D Max: | 112.065 | at alpha= | 6 | deg
Re: | 8000000 |  |  | Cd Min: | 0.00492 | at alpha= | 0 | deg
Mach: | 0.25 |  |  | Cl=0 at alpha= | -2.5312 | deg
|  |  |  | @ Cl=0.1, Cd= | 0.0066909
|  |  |  | @ Cl=0.4, Cd= | 0.0052757
|  |  |  | @ Cl=0.6, Cd= | 0.00624
alpha (deg) | Cl | Cd | Cm | Cl/Cd
-14.5 | -0.507 | 0.1028 | -0.004 | -4.933
-14 | -0.545 | 0.09633 | -0.005 | -5.655
-13.5 | -0.577 | 0.09065 | -0.005 | -6.366
-13 | -0.604 | 0.08485 | -0.006 | -7.117
-12.5 | -0.625 | 0.08025 | -0.007 | -7.782
-12 | -0.638 | 0.07692 | -0.007 | -8.292
-11.5 | -0.645 | 0.07244 | -0.008 | -8.904
-11 | -0.646 | 0.06771 | -0.009 | -9.539
-10.5 | -0.641 | 0.06238 | -0.01 | -10.269
-10 | -0.628 | 0.05884 | -0.01 | -10.673
-9.5 | -0.737 | 0.0112 | -0.019 | -65.839
-9 | -0.71 | 0.01052 | -0.021 | -67.455
-8.5 | -0.676 | 0.01001 | -0.022 | -67.49
-8 | -0.635 | 0.00964 | -0.023 | -65.846
-7.5 | -0.59 | 0.00923 | -0.024 | -63.886
-7 | -0.54 | 0.00885 | -0.026 | -61.033
-6.5 | -0.485 | 0.00848 | -0.027 | -57.197
-6 | -0.428 | 0.00809 | -0.028 | -52.896
-5.5 | -0.369 | 0.00748 | -0.03 | -49.384
-5 | -0.309 | 0.00724 | -0.031 | -42.724
-4.5 | -0.248 | 0.0064 | -0.032 | -38.785
-4 | -0.187 | 0.00703 | -0.034 | -26.562
-3.5 | -0.123 | 0.00676 | -0.035 | -18.278
-3 | -0.06 | 0.00663 | -0.036 | -9.016
-2.5 | 0.004 | 0.00653 | -0.037 | 0.644
-2 | 0.068 | 0.00643 | -0.039 | 10.647
-1.5 | 0.133 | 0.00696 | -0.04 | 19.083
-1 | 0.198 | 0.00651 | -0.041 | 30.376
-0.5 | 0.262 | 0.00705 | -0.042 | 37.241
0 | 0.325 | 0.00492 | -0.044 | 66.031
0.5 | 0.388 | 0.00523 | -0.045 | 74.22
1 | 0.451 | 0.00547 | -0.046 | 82.545
1.5 | 0.512 | 0.00578 | -0.047 | 88.541
2 | 0.574 | 0.00611 | -0.049 | 93.923
2.5 | 0.636 | 0.00642 | -0.05 | 99.155
3 | 0.698 | 0.00677 | -0.051 | 103.195
3.5 | 0.76 | 0.00709 | -0.052 | 107.178
4 | 0.821 | 0.00751 | -0.054 | 109.342
4.5 | 0.882 | 0.00799 | -0.055 | 110.425
5 | 0.942 | 0.00846 | -0.056 | 111.339
5.5 | 1 | 0.00895 | -0.057 | 111.766
6 | 1.058 | 0.00944 | -0.058 | 112.065
6.5 | 1.114 | 0.00998 | -0.06 | 111.616
7 | 1.166 | 0.01258 | -0.061 | 92.675
7.5 | 1.217 | 0.01325 | -0.062 | 91.85
8 | 1.266 | 0.01391 | -0.063 | 91.055
8.5 | 1.312 | 0.01455 | -0.064 | 90.192
9 | 1.355 | 0.01532 | -0.065 | 88.483
9.5 | 1.394 | 0.01604 | -0.067 | 86.912
10 | 1.429 | 0.01689 | -0.068 | 84.615
10.5 | 1.46 | 0.01774 | -0.069 | 82.275
11 | 1.485 | 0.01876 | -0.07 | 79.171
11.5 | 1.505 | 0.01978 | -0.071 | 76.121
12 | 1.516 | 0.02094 | -0.072 | 72.408
12.5 | 1.518 | 0.02215 | -0.073 | 68.532
13 | 1.511 | 0.02345 | -0.074 | 64.451
13.5 | 1.497 | 0.02492 | -0.076 | 60.066
14 | 1.474 | 0.02634 | -0.077 | 55.951
14.5 | 1.442 | 0.02823 | -0.078 | 51.097
15 | 1.402 | 0.03025 | -0.078 | 46.358
15.5 | 1.354 | 0.03227 | -0.079 | 41.967
16 | 1.298 | 0.03492 | -0.08 | 37.18
16.5 | 1.226 | 0.03876 | -0.081 | 31.626
17 | 1.145 | 0.0431 | -0.081 | 26.565
17.5 | 1.058 | 0.0481 | -0.082 | 21.995

## 102. Re 8M Mach 0.25 (2)
BIGFOIL.COM POLAR EXPORT
NACA66-518 a=0.0
NACA66-518 a=0.0 |  |  |  | Cl Max: | 1.5408 | at alpha= | 18.5 | deg
XFOIL ncrit=9 |  |  |  | L/D Max: | 148.275 | at alpha= | 3.5 | deg
Re: | 8000000 |  |  | Cd Min: | 0.17931 | at alpha= | -20 | deg
Mach: | 0.25 |  |  | Cl=0 at alpha= | -2.9846 | deg
|  |  |  | @ Cl=0.1, Cd= | 0.0058815
|  |  |  | @ Cl=0.4, Cd= | 0.0033459
|  |  |  | @ Cl=0.6, Cd= | 0.0042179
alpha (deg) | Cl | Cd | Cm | Cl/Cd
-20 | -0.5118 | 0.17931 | -0.0339 | -2.8543
-19.5 | -0.5025 | 0.17145 | -0.0388 | -2.9309
-19 | -0.4921 | 0.16391 | -0.0435 | -3.0023
-18.5 | -0.4828 | 0.15612 | -0.0483 | -3.0925
-17.5 | -0.8355 | 0.06726 | -0.1039 | -12.4219
-17 | -0.9176 | 0.05191 | -0.1107 | -17.6767
-16.5 | -0.9776 | 0.04213 | -0.1104 | -23.2044
-16 | -1.0343 | 0.03388 | -0.1062 | -30.5283
-15 | -1.0656 | 0.02443 | -0.0957 | -43.6185
-14.5 | -1.0514 | 0.0217 | -0.0913 | -48.4516
-14 | -1.0282 | 0.01946 | -0.0873 | -52.8366
-13.5 | -0.9978 | 0.01763 | -0.0837 | -56.5967
-13 | -0.9605 | 0.0163 | -0.0808 | -58.9264
-12.5 | -0.9208 | 0.0151 | -0.0781 | -60.9801
-12 | -0.8783 | 0.0141 | -0.0756 | -62.2908
-11.5 | -0.8348 | 0.01321 | -0.0733 | -63.1945
-11 | -0.7896 | 0.01246 | -0.0712 | -63.3708
-10.5 | -0.7451 | 0.01171 | -0.0689 | -63.6294
-10 | -0.7014 | 0.01095 | -0.0665 | -64.0548
-9.5 | -0.656 | 0.01037 | -0.0644 | -63.2594
-9 | -0.612 | 0.00978 | -0.062 | -62.5767
-8.5 | -0.5673 | 0.00927 | -0.0597 | -61.1974
-8 | -0.525 | 0.00872 | -0.0569 | -60.2064
-7.5 | -0.4932 | 0.00807 | -0.052 | -61.1152
-7 | -0.4461 | 0.00779 | -0.05 | -57.2657
-6.5 | -0.3937 | 0.00753 | -0.0491 | -52.2842
-6 | -0.3398 | 0.0073 | -0.0485 | -46.5479
-5.5 | -0.2851 | 0.00709 | -0.0481 | -40.2116
-5 | -0.2307 | 0.00686 | -0.0478 | -33.6297
-4.5 | -0.1745 | 0.00667 | -0.0478 | -26.1619
-4 | -0.1172 | 0.00648 | -0.0481 | -18.0864
-3.5 | -0.0597 | 0.00629 | -0.0484 | -9.4913
-3 | -0.0018 | 0.00611 | -0.0489 | -0.2946
-2.5 | 0.0567 | 0.00597 | -0.0495 | 9.4975
-2 | 0.1154 | 0.00585 | -0.0502 | 19.7265
-1.5 | 0.1744 | 0.00572 | -0.051 | 30.4895
-1 | 0.2341 | 0.00558 | -0.0519 | 41.9534
-0.5 | 0.2926 | 0.0054 | -0.0527 | 54.1852
0 | 0.3226 | 0.00343 | -0.0487 | 94.0525
0.5 | 0.3837 | 0.00333 | -0.0499 | 115.2252
1 | 0.445 | 0.00339 | -0.0512 | 131.2684
1.5 | 0.5027 | 0.00367 | -0.0519 | 136.9755
2 | 0.5585 | 0.00401 | -0.0522 | 139.2768
2.5 | 0.6144 | 0.00429 | -0.0525 | 143.2168
3 | 0.6698 | 0.00455 | -0.0527 | 147.2088
3.5 | 0.7221 | 0.00487 | -0.0523 | 148.2752
4 | 0.7688 | 0.0053 | -0.0507 | 145.0566
4.5 | 0.8004 | 0.00594 | -0.0463 | 134.7475
5 | 0.8139 | 0.00653 | -0.038 | 124.6401
5.5 | 0.8322 | 0.00738 | -0.0314 | 112.7642
6 | 0.8522 | 0.00836 | -0.0254 | 101.9378
6.5 | 0.8731 | 0.00945 | -0.02 | 92.3915
7 | 0.8916 | 0.01075 | -0.0144 | 82.9395
7.5 | 0.9047 | 0.01234 | -0.0084 | 73.3144
8 | 0.9318 | 0.01352 | -0.0046 | 68.9201
8.5 | 0.9498 | 0.01512 | 0.0002 | 62.8175
9 | 0.9756 | 0.01655 | 0.0038 | 58.9486
9.5 | 1.0102 | 0.01766 | 0.006 | 57.2027
10 | 1.0464 | 0.01873 | 0.008 | 55.8676
10.5 | 1.0816 | 0.01992 | 0.0099 | 54.2972
11 | 1.117 | 0.02111 | 0.0118 | 52.9133
11.5 | 1.151 | 0.02245 | 0.0137 | 51.2695
12 | 1.1854 | 0.02378 | 0.0156 | 49.8486
12.5 | 1.2155 | 0.02544 | 0.0177 | 47.7791
13 | 1.2487 | 0.02695 | 0.0194 | 46.334
13.5 | 1.2801 | 0.02863 | 0.0211 | 44.7118
14.5 | 1.3363 | 0.03257 | 0.0249 | 41.0286
15 | 1.3618 | 0.03481 | 0.0267 | 39.1209
15.5 | 1.3858 | 0.03719 | 0.0286 | 37.2627
16.5 | 1.4644 | 0.0436 | 0.0237 | 33.5872
17 | 1.5238 | 0.04798 | 0.0158 | 31.7591
18 | 1.5378 | 0.05512 | 0.0217 | 27.8991
18.5 | 1.5408 | 0.05981 | 0.0233 | 25.7616
19 | 1.5404 | 0.06479 | 0.0248 | 23.7753
19.5 | 1.5381 | 0.06966 | 0.0266 | 22.0801
20 | 1.5319 | 0.07473 | 0.0285 | 20.4991

## 103. Re 8M Mach 0.50 (1)
BIGFOIL.COM POLAR EXPORT
NACA66-518 a=0.0
NACA66-518 a=0.0 |  |  |  | Cl Max: | 1.381 | at alpha= | 9 | deg
JavaFoil+Calcfoil stall+Eppler ext transition |  |  |  | L/D Max: | 102.794 | at alpha= | 4.5 | deg
Re: | 8000000 |  |  | Cd Min: | 0.00546 | at alpha= | 0 | deg
Mach: | 0.5 |  |  | Cl=0 at alpha= | -2.5352 | deg
|  |  |  | @ Cl=0.1, Cd= | 0.00695
|  |  |  | @ Cl=0.4, Cd= | 0.0056572
|  |  |  | @ Cl=0.6, Cd= | 0.0067404
alpha (deg) | Cl | Cd | Cm | Cl/Cd
-20 | -0.99 | 0.15246 | 0.002 | -6.494
-19.5 | -0.966 | 0.15157 | 0.001 | -6.373
-19 | -0.939 | 0.13973 | 0.001 | -6.718
-18.5 | -0.908 | 0.13615 | 0 | -6.668
-18 | -0.877 | 0.1352 | -0.001 | -6.487
-17.5 | -0.849 | 0.13144 | -0.001 | -6.461
-17 | -0.822 | 0.12692 | -0.002 | -6.473
-16.5 | -0.795 | 0.12293 | -0.003 | -6.466
-16 | -0.766 | 0.11772 | -0.003 | -6.503
-15.5 | -0.737 | 0.11076 | -0.004 | -6.652
-15 | -0.71 | 0.10276 | -0.004 | -6.907
-14.5 | -0.682 | 0.09571 | -0.005 | -7.127
-14 | -0.655 | 0.08896 | -0.006 | -7.365
-13.5 | -0.628 | 0.08222 | -0.007 | -7.643
-13 | -0.619 | 0.0619 | -0.009 | -9.999
-12.5 | -0.567 | 0.0885 | -0.007 | -6.405
-12 | -0.539 | 0.08152 | -0.008 | -6.609
-11.5 | -0.511 | 0.07377 | -0.009 | -6.923
-11 | -0.483 | 0.06828 | -0.009 | -7.068
-10.5 | -0.455 | 0.06316 | -0.01 | -7.207
-10 | -0.428 | 0.05781 | -0.012 | -7.406
-9.5 | -0.481 | 0.01219 | -0.022 | -39.437
-9 | -0.368 | 0.07282 | -0.011 | -5.05
-8.5 | -0.339 | 0.06251 | -0.012 | -5.43
-8 | -0.311 | 0.05471 | -0.012 | -5.687
-7.5 | -0.445 | 0.04951 | -0.014 | -8.988
-7 | -0.449 | 0.04483 | -0.015 | -10.015
-6.5 | -0.417 | 0.04093 | -0.017 | -10.193
-6 | -0.456 | 0.00933 | -0.031 | -48.914
-5.5 | -0.399 | 0.00884 | -0.033 | -45.152
-5 | -0.337 | 0.00803 | -0.034 | -42.026
-4.5 | -0.272 | 0.00772 | -0.036 | -35.272
-4 | -0.205 | 0.00745 | -0.037 | -27.531
-3.5 | -0.136 | 0.00721 | -0.039 | -18.879
-3 | -0.066 | 0.00706 | -0.04 | -9.355
-2.5 | 0.005 | 0.00692 | -0.042 | 0.673
-2 | 0.076 | 0.00679 | -0.043 | 11.178
-1.5 | 0.148 | 0.00727 | -0.044 | 20.3
-1 | 0.22 | 0.00739 | -0.045 | 29.827
-0.5 | 0.292 | 0.00691 | -0.047 | 42.319
0 | 0.36 | 0.00546 | -0.048 | 65.948
0.5 | 0.431 | 0.00581 | -0.05 | 74.183
1 | 0.501 | 0.00615 | -0.051 | 81.487
1.5 | 0.567 | 0.00653 | -0.053 | 86.841
2 | 0.636 | 0.00697 | -0.054 | 91.271
2.5 | 0.705 | 0.00738 | -0.055 | 95.535
3 | 0.774 | 0.00779 | -0.057 | 99.269
3.5 | 0.842 | 0.00828 | -0.058 | 101.609
4 | 0.909 | 0.00885 | -0.059 | 102.681
4.5 | 0.976 | 0.0095 | -0.061 | 102.794
5 | 1.042 | 0.01017 | -0.062 | 102.46
5.5 | 1.105 | 0.01085 | -0.063 | 101.841
6 | 1.165 | 0.01151 | -0.065 | 101.23
6.5 | 1.221 | 0.01489 | -0.066 | 81.998
7 | 1.275 | 0.01586 | -0.067 | 80.338
7.5 | 1.32 | 0.01677 | -0.069 | 78.692
8 | 1.356 | 0.01786 | -0.07 | 75.935
8.5 | 1.379 | 0.01905 | -0.071 | 72.4
9 | 1.381 | 0.02039 | -0.073 | 67.741
9.5 | 1.344 | 0.02223 | -0.074 | 60.479
10 | 1.197 | 0.02441 | -0.075 | 49.036
10.5 | 0.867 | 0.02794 | -0.076 | 31.036
11 | 0.9 | 0.02769 | -0.077 | 32.515
11.5 | 0.93 | 0.03048 | -0.078 | 30.525
12 | 0.948 | 0.03739 | -0.078 | 25.346
12.5 | 0.992 | 0.03321 | -0.081 | 29.865
13 | 1.02 | 0.03683 | -0.082 | 27.691
13.5 | 1.042 | 0.0434 | -0.082 | 24.011
14 | 0.968 | 0.08962 | -0.067 | 10.797

## 104. Re 8M Mach 0.50 (2)
BIGFOIL.COM POLAR EXPORT
NACA66-518 a=0.0
NACA66-518 a=0.0 |  |  |  | Cl Max: | 1.2806 | at alpha= | 14 | deg
XFOIL ncrit=9 |  |  |  | L/D Max: | 145.183 | at alpha= | 2 | deg
Re: | 8000000 |  |  | Cd Min: | 0.14503 | at alpha= | 18.5 | deg
Mach: | 0.5 |  |  | Cl=0 at alpha= | -3.2839 | deg
|  |  |  | @ Cl=0.1, Cd= | 0.006271
|  |  |  | @ Cl=0.4, Cd= | 0.0050185
|  |  |  | @ Cl=0.6, Cd= | 0.0041497
alpha (deg) | Cl | Cd | Cm | Cl/Cd
-14 | -0.3077 | 0.11132 | -0.0917 | -2.7641
-13.5 | -0.3124 | 0.1009 | -0.098 | -3.0961
-13 | -0.3177 | 0.09091 | -0.1041 | -3.4947
-12.5 | -0.3286 | 0.08035 | -0.1109 | -4.0896
-12 | -0.3848 | 0.06115 | -0.1261 | -6.2927
-11.5 | -0.4275 | 0.05055 | -0.131 | -8.457
-11 | -0.4765 | 0.04213 | -0.1303 | -11.3102
-10.5 | -0.5156 | 0.0358 | -0.1256 | -14.4022
-10 | -0.5542 | 0.03003 | -0.118 | -18.4549
-9.5 | -0.5836 | 0.02474 | -0.1086 | -23.5893
-9 | -0.5947 | 0.01929 | -0.0996 | -30.8294
-8.5 | -0.5449 | 0.0134 | -0.0979 | -40.6642
-8 | -0.494 | 0.01121 | -0.094 | -44.0678
-7.5 | -0.4453 | 0.01019 | -0.0895 | -43.6997
-7 | -0.3987 | 0.00931 | -0.0849 | -42.8249
-6.5 | -0.3414 | 0.00885 | -0.0821 | -38.5763
-6 | -0.2863 | 0.00839 | -0.0791 | -34.124
-5.5 | -0.2342 | 0.00792 | -0.0759 | -29.5707
-5 | -0.1806 | 0.00757 | -0.0731 | -23.8573
-4.5 | -0.1325 | 0.00714 | -0.0693 | -18.5574
-4 | -0.085 | 0.00692 | -0.0654 | -12.2832
-3.5 | -0.0261 | 0.00669 | -0.0639 | -3.9013
-3 | 0.0343 | 0.00647 | -0.0629 | 5.3014
-2.5 | 0.0959 | 0.00628 | -0.0623 | 15.2707
-2 | 0.1596 | 0.00614 | -0.0622 | 25.9935
-1.5 | 0.2248 | 0.00597 | -0.0625 | 37.6549
-1 | 0.2908 | 0.00582 | -0.063 | 49.9656
-0.5 | 0.3566 | 0.0057 | -0.0636 | 62.5614
0 | 0.405 | 0.00494 | -0.0611 | 81.9838
0.5 | 0.4454 | 0.00349 | -0.0575 | 127.6218
1 | 0.5153 | 0.00361 | -0.0588 | 142.7424
2 | 0.633 | 0.00436 | -0.0573 | 145.1835
2.5 | 0.6864 | 0.00477 | -0.0553 | 143.8994
3 | 0.7354 | 0.00515 | -0.0524 | 142.7961
3.5 | 0.7603 | 0.0056 | -0.0446 | 135.7679
4 | 0.7843 | 0.00639 | -0.0373 | 122.7387
4.5 | 0.8146 | 0.00726 | -0.0315 | 112.2039
5 | 0.8277 | 0.00871 | -0.0232 | 95.0287
5.5 | 0.8379 | 0.01042 | -0.0149 | 80.4127
6 | 0.8673 | 0.0117 | -0.0097 | 74.1282
6.5 | 0.8876 | 0.01333 | -0.0035 | 66.5866
7 | 0.9081 | 0.01509 | 0.0025 | 60.1789
7.5 | 0.9228 | 0.01717 | 0.0089 | 53.7449
8 | 0.9362 | 0.0195 | 0.015 | 48.0103
8.5 | 0.9435 | 0.0223 | 0.0214 | 42.3094
9 | 0.9736 | 0.02432 | 0.0251 | 40.0329
9.5 | 1.0114 | 0.0261 | 0.028 | 38.751
10 | 1.0523 | 0.02782 | 0.0306 | 37.8253
10.5 | 1.0885 | 0.02989 | 0.0335 | 36.4169
11 | 1.127 | 0.03195 | 0.0362 | 35.2739
11.5 | 1.1629 | 0.03428 | 0.039 | 33.9236
12 | 1.1928 | 0.03711 | 0.042 | 32.1423
12.5 | 1.2236 | 0.0401 | 0.0448 | 30.5137
13 | 1.2509 | 0.04345 | 0.0475 | 28.7894
13.5 | 1.2708 | 0.04758 | 0.05 | 26.7087
14 | 1.2806 | 0.05271 | 0.0523 | 24.2952
14.5 | 1.2762 | 0.05936 | 0.0537 | 21.4993
15 | 1.2626 | 0.0672 | 0.054 | 18.7887
15.5 | 1.2376 | 0.0767 | 0.0527 | 16.1356
16 | 1.2118 | 0.0869 | 0.0499 | 13.9448
16.5 | 1.1844 | 0.09791 | 0.0457 | 12.0968
17 | 1.1593 | 0.10926 | 0.0406 | 10.6105
17.5 | 1.1356 | 0.12089 | 0.0345 | 9.3937
18 | 1.1134 | 0.13279 | 0.0278 | 8.3847
18.5 | 1.0899 | 0.14503 | 0.0205 | 7.515

## 105. Re 10M Mach 0.00 (1)
BIGFOIL.COM POLAR EXPORT
NACA66-518 a=0.0
NACA66-518 a=0.0 |  |  |  | Cl Max: | 1.578 | at alpha= | 14 | deg
JavaFoil+Calcfoil stall+Eppler ext transition |  |  |  | L/D Max: | 116.677 | at alpha= | 6 | deg
Re: | 10000000 |  |  | Cd Min: | 0.00493 | at alpha= | 0 | deg
Mach: | 0 |  |  | Cl=0 at alpha= | -2.5323 | deg
|  |  |  | @ Cl=0.1, Cd= | 0.0068078
|  |  |  | @ Cl=0.4, Cd= | 0.0052506
|  |  |  | @ Cl=0.6, Cd= | 0.006105
alpha (deg) | Cl | Cd | Cm | Cl/Cd
-16 | -0.708 | 0.10935 | -0.003 | -6.475
-15.5 | -0.718 | 0.10669 | -0.003 | -6.726
-15 | -0.728 | 0.09878 | -0.004 | -7.369
-14.5 | -0.735 | 0.09342 | -0.004 | -7.864
-14 | -0.739 | 0.08832 | -0.005 | -8.364
-13.5 | -0.739 | 0.08539 | -0.006 | -8.649
-13 | -0.736 | 0.08036 | -0.006 | -9.164
-12.5 | -0.731 | 0.07567 | -0.007 | -9.664
-12 | -0.734 | 0.06276 | -0.009 | -11.691
-11.5 | -0.728 | 0.05508 | -0.01 | -13.21
-11 | -0.825 | 0.0129 | -0.015 | -63.974
-10.5 | -0.811 | 0.01121 | -0.017 | -72.316
-10 | -0.784 | 0.01054 | -0.018 | -74.433
-9.5 | -0.751 | 0.01014 | -0.019 | -74.136
-9 | -0.715 | 0.00952 | -0.02 | -75.105
-8.5 | -0.674 | 0.0092 | -0.021 | -73.241
-8 | -0.629 | 0.00881 | -0.023 | -71.367
-7.5 | -0.581 | 0.00848 | -0.024 | -68.45
-7 | -0.53 | 0.00817 | -0.025 | -64.797
-6.5 | -0.475 | 0.00782 | -0.026 | -60.671
-6 | -0.418 | 0.00688 | -0.027 | -60.795
-5.5 | -0.361 | 0.00712 | -0.029 | -50.763
-5 | -0.302 | 0.00697 | -0.03 | -43.323
-4.5 | -0.242 | 0.00672 | -0.031 | -36.011
-4 | -0.181 | 0.00661 | -0.032 | -27.396
-3.5 | -0.12 | 0.00647 | -0.034 | -18.492
-3 | -0.058 | 0.00637 | -0.035 | -9.097
-2.5 | 0.004 | 0.00669 | -0.036 | 0.609
-2 | 0.066 | 0.00677 | -0.037 | 9.789
-1.5 | 0.129 | 0.00684 | -0.039 | 18.816
-1 | 0.192 | 0.00691 | -0.04 | 27.744
-0.5 | 0.254 | 0.00643 | -0.041 | 39.489
0 | 0.315 | 0.00493 | -0.042 | 63.87
0.5 | 0.376 | 0.00515 | -0.044 | 73.168
1 | 0.438 | 0.00541 | -0.045 | 80.933
1.5 | 0.497 | 0.00567 | -0.046 | 87.716
2 | 0.558 | 0.00593 | -0.047 | 93.971
2.5 | 0.618 | 0.00618 | -0.048 | 99.953
3 | 0.678 | 0.00649 | -0.05 | 104.521
3.5 | 0.738 | 0.00684 | -0.051 | 107.797
4 | 0.797 | 0.00723 | -0.052 | 110.361
4.5 | 0.857 | 0.00762 | -0.053 | 112.481
5 | 0.915 | 0.00802 | -0.054 | 114.13
5.5 | 0.973 | 0.00839 | -0.056 | 115.861
6 | 1.029 | 0.00882 | -0.057 | 116.677
6.5 | 1.084 | 0.00931 | -0.058 | 116.46
7 | 1.136 | 0.01146 | -0.059 | 99.096
7.5 | 1.187 | 0.01201 | -0.06 | 98.854
8 | 1.237 | 0.01256 | -0.061 | 98.461
8.5 | 1.284 | 0.01309 | -0.063 | 98.088
9 | 1.329 | 0.01372 | -0.064 | 96.909
9.5 | 1.372 | 0.01432 | -0.065 | 95.781
10 | 1.411 | 0.01505 | -0.066 | 93.76
10.5 | 1.447 | 0.01568 | -0.067 | 92.286
11 | 1.481 | 0.0165 | -0.068 | 89.71
11.5 | 1.51 | 0.01734 | -0.069 | 87.087
12 | 1.534 | 0.01826 | -0.07 | 84.022
12.5 | 1.552 | 0.01923 | -0.071 | 80.69
13 | 1.565 | 0.02016 | -0.072 | 77.629
13.5 | 1.574 | 0.02121 | -0.074 | 74.196
14 | 1.578 | 0.02227 | -0.075 | 70.853
14.5 | 1.577 | 0.02355 | -0.076 | 66.969
15 | 1.572 | 0.02477 | -0.077 | 63.443
15.5 | 1.562 | 0.02616 | -0.078 | 59.7
16 | 1.548 | 0.0277 | -0.078 | 55.894
16.5 | 1.525 | 0.02945 | -0.079 | 51.794
17 | 1.498 | 0.03134 | -0.08 | 47.802
17.5 | 1.468 | 0.03337 | -0.081 | 43.974
18 | 1.434 | 0.03573 | -0.082 | 40.127
18.5 | 1.397 | 0.03799 | -0.083 | 36.783
19 | 1.357 | 0.04162 | -0.083 | 32.61

## 106. Re 10M Mach 0.00 (2)
BIGFOIL.COM POLAR EXPORT
NACA66-518 a=0.0
NACA66-518 a=0.0 |  |  |  | Cl Max: | 1.6398 | at alpha= | 20 | deg
XFOIL ncrit=9 |  |  |  | L/D Max: | 144.428 | at alpha= | 3.5 | deg
Re: | 10000000 |  |  | Cd Min: | 0.05567 | at alpha= | 20 | deg
Mach: | 0 |  |  | Cl=0 at alpha= | -2.9097 | deg
|  |  |  | @ Cl=0.1, Cd= | 0.0055597
|  |  |  | @ Cl=0.4, Cd= | 0.0033398
|  |  |  | @ Cl=0.6, Cd= | 0.0042547
alpha (deg) | Cl | Cd | Cm | Cl/Cd
-20 | -1.3441 | 0.03328 | -0.0925 | -40.3876
-19.5 | -1.3346 | 0.03038 | -0.0905 | -43.9302
-19 | -1.3228 | 0.02782 | -0.0882 | -47.5485
-18.5 | -1.3069 | 0.02561 | -0.0858 | -51.0308
-18 | -1.2835 | 0.02401 | -0.0837 | -53.4569
-17.5 | -1.2621 | 0.02226 | -0.0812 | -56.6981
-17 | -1.2366 | 0.02078 | -0.0788 | -59.5091
-16.5 | -1.2069 | 0.0196 | -0.0767 | -61.5765
-16 | -1.1777 | 0.01831 | -0.0744 | -64.32
-15.5 | -1.1466 | 0.01714 | -0.0721 | -66.8961
-15 | -1.1133 | 0.0161 | -0.07 | -69.1491
-14.5 | -1.077 | 0.01524 | -0.0682 | -70.6693
-14 | -1.04 | 0.01443 | -0.0663 | -72.0721
-13.5 | -1.0019 | 0.01367 | -0.0645 | -73.2919
-13 | -0.9616 | 0.01302 | -0.0628 | -73.8556
-12.5 | -0.9216 | 0.01236 | -0.0611 | -74.5631
-12 | -0.8792 | 0.01185 | -0.0597 | -74.1941
-11.5 | -0.8377 | 0.01127 | -0.058 | -74.3301
-11 | -0.796 | 0.01073 | -0.0563 | -74.1845
-10.5 | -0.7541 | 0.01021 | -0.0546 | -73.859
-10 | -0.7131 | 0.00969 | -0.0526 | -73.5913
-9.5 | -0.6708 | 0.00928 | -0.0507 | -72.2845
-9 | -0.6317 | 0.00882 | -0.048 | -71.6213
-8.5 | -0.5909 | 0.00849 | -0.0456 | -69.5995
-8 | -0.5513 | 0.0078 | -0.0431 | -70.6795
-7.5 | -0.5012 | 0.00751 | -0.0426 | -66.7377
-7 | -0.4499 | 0.00724 | -0.0423 | -62.1409
-6.5 | -0.3972 | 0.00702 | -0.0422 | -56.5812
-6 | -0.3435 | 0.00684 | -0.0424 | -50.2193
-5.5 | -0.2891 | 0.00667 | -0.0426 | -43.3433
-5 | -0.2346 | 0.00645 | -0.0429 | -36.3721
-4.5 | -0.1793 | 0.00626 | -0.0434 | -28.6422
-4 | -0.1231 | 0.00609 | -0.044 | -20.2135
-3.5 | -0.0667 | 0.00594 | -0.0447 | -11.229
-3 | -0.0103 | 0.00579 | -0.0454 | -1.7789
-2.5 | 0.0467 | 0.00568 | -0.0462 | 8.2218
-2 | 0.1043 | 0.00555 | -0.0471 | 18.7928
-1.5 | 0.1619 | 0.00541 | -0.0481 | 29.9261
-1 | 0.2197 | 0.00531 | -0.0491 | 41.3748
-0.5 | 0.2766 | 0.00519 | -0.0499 | 53.2948
0 | 0.3293 | 0.00475 | -0.0501 | 69.3263
0.5 | 0.3672 | 0.0032 | -0.0479 | 114.75
1 | 0.4235 | 0.00344 | -0.0486 | 123.1105
1.5 | 0.4786 | 0.00372 | -0.0492 | 128.6559
2 | 0.5342 | 0.00397 | -0.0499 | 134.5592
2.5 | 0.5899 | 0.0042 | -0.0506 | 140.4524
3 | 0.6434 | 0.00449 | -0.0509 | 143.2962
3.5 | 0.6947 | 0.00481 | -0.0508 | 144.4283
4 | 0.7383 | 0.00533 | -0.0492 | 138.5178
4.5 | 0.7772 | 0.00587 | -0.0467 | 132.402
5 | 0.8096 | 0.00638 | -0.0428 | 126.8966
5.5 | 0.8265 | 0.00692 | -0.0358 | 119.4364
6 | 0.8476 | 0.00769 | -0.0301 | 110.2211
6.5 | 0.8661 | 0.00867 | -0.0244 | 99.8962
7 | 0.889 | 0.00965 | -0.0198 | 92.1244
7.5 | 0.9081 | 0.01087 | -0.0147 | 83.5419
8 | 0.9341 | 0.01194 | -0.011 | 78.2328
8.5 | 0.9588 | 0.01311 | -0.0073 | 73.135
9 | 0.9898 | 0.01408 | -0.0047 | 70.2983
9.5 | 1.0243 | 0.01496 | -0.0027 | 68.4693
10 | 1.0593 | 0.01584 | -0.0009 | 66.875
10.5 | 1.0938 | 0.01678 | 0.0009 | 65.1847
11 | 1.1287 | 0.01774 | 0.0025 | 63.6246
11.5 | 1.1622 | 0.01878 | 0.0041 | 61.885
12 | 1.1964 | 0.01984 | 0.0056 | 60.3024
12.5 | 1.2264 | 0.02113 | 0.0075 | 58.0407
13 | 1.2609 | 0.02223 | 0.0087 | 56.7206
13.5 | 1.291 | 0.0236 | 0.0103 | 54.7034
14 | 1.3212 | 0.025 | 0.0118 | 52.848
14.5 | 1.3483 | 0.02663 | 0.0134 | 50.6309
15 | 1.3771 | 0.02818 | 0.0147 | 48.868
15.5 | 1.4044 | 0.02986 | 0.0161 | 47.0328
16 | 1.426 | 0.03187 | 0.018 | 44.7443
16.5 | 1.4469 | 0.03357 | 0.0204 | 43.101
17 | 1.5186 | 0.03671 | 0.0103 | 41.3675
17.5 | 1.5851 | 0.03965 | 0.0016 | 39.9773
18.5 | 1.6029 | 0.04541 | 0.0074 | 35.2984
19 | 1.6175 | 0.04853 | 0.0085 | 33.3299
19.5 | 1.6288 | 0.05204 | 0.0095 | 31.299
20 | 1.6398 | 0.05567 | 0.0103 | 29.4557

## 107. Re 10M Mach 0.10 (1)
BIGFOIL.COM POLAR EXPORT
NACA66-518 a=0.0
NACA66-518 a=0.0 |  |  |  | Cl Max: | 1.567 | at alpha= | 14 | deg
JavaFoil+Calcfoil stall+Eppler ext transition |  |  |  | L/D Max: | 116.199 | at alpha= | 6 | deg
Re: | 10000000 |  |  | Cd Min: | 0.00494 | at alpha= | 0 | deg
Mach: | 0.1 |  |  | Cl=0 at alpha= | -2.5323 | deg
|  |  |  | @ Cl=0.1, Cd= | 0.0068407
|  |  |  | @ Cl=0.4, Cd= | 0.0052652
|  |  |  | @ Cl=0.6, Cd= | 0.0061405
alpha (deg) | Cl | Cd | Cm | Cl/Cd
-15.5 | -0.689 | 0.10477 | -0.003 | -6.58
-15 | -0.701 | 0.10028 | -0.004 | -6.994
-14.5 | -0.711 | 0.09452 | -0.004 | -7.526
-14 | -0.719 | 0.08946 | -0.005 | -8.035
-13.5 | -0.722 | 0.08639 | -0.005 | -8.356
-13 | -0.723 | 0.08126 | -0.006 | -8.892
-12.5 | -0.72 | 0.07653 | -0.007 | -9.406
-12 | -0.72 | 0.06668 | -0.008 | -10.796
-11.5 | -0.71 | 0.06244 | -0.009 | -11.365
-11 | -0.697 | 0.05763 | -0.01 | -12.091
-10.5 | -0.805 | 0.01154 | -0.017 | -69.766
-10 | -0.782 | 0.01068 | -0.018 | -73.168
-9.5 | -0.75 | 0.01024 | -0.019 | -73.249
-9 | -0.715 | 0.00959 | -0.02 | -74.564
-8.5 | -0.675 | 0.0093 | -0.021 | -72.522
-8 | -0.63 | 0.0089 | -0.023 | -70.833
-7.5 | -0.582 | 0.00855 | -0.024 | -68.128
-7 | -0.531 | 0.0082 | -0.025 | -64.764
-6.5 | -0.476 | 0.00785 | -0.026 | -60.712
-6 | -0.42 | 0.0069 | -0.028 | -60.828
-5.5 | -0.363 | 0.00723 | -0.029 | -50.164
-5 | -0.303 | 0.00696 | -0.03 | -43.572
-4.5 | -0.243 | 0.0068 | -0.031 | -35.754
-4 | -0.182 | 0.00659 | -0.033 | -27.608
-3.5 | -0.12 | 0.00648 | -0.034 | -18.565
-3 | -0.058 | 0.00635 | -0.035 | -9.168
-2.5 | 0.004 | 0.00678 | -0.036 | 0.604
-2 | 0.067 | 0.00683 | -0.038 | 9.753
-1.5 | 0.129 | 0.00685 | -0.039 | 18.877
-1 | 0.193 | 0.00692 | -0.04 | 27.809
-0.5 | 0.255 | 0.00643 | -0.041 | 39.686
0 | 0.316 | 0.00494 | -0.043 | 64.052
0.5 | 0.378 | 0.00518 | -0.044 | 72.992
1 | 0.44 | 0.00542 | -0.045 | 81.081
1.5 | 0.499 | 0.0057 | -0.046 | 87.532
2 | 0.56 | 0.00597 | -0.047 | 93.757
2.5 | 0.621 | 0.00623 | -0.049 | 99.61
3 | 0.681 | 0.00653 | -0.05 | 104.26
3.5 | 0.741 | 0.00689 | -0.051 | 107.517
4 | 0.801 | 0.00726 | -0.052 | 110.336
4.5 | 0.861 | 0.00766 | -0.053 | 112.386
5 | 0.92 | 0.00807 | -0.055 | 113.97
5.5 | 0.977 | 0.00847 | -0.056 | 115.291
6 | 1.033 | 0.00889 | -0.057 | 116.199
6.5 | 1.089 | 0.00937 | -0.058 | 116.133
7 | 1.141 | 0.01155 | -0.059 | 98.791
7.5 | 1.192 | 0.01214 | -0.06 | 98.231
8 | 1.242 | 0.01267 | -0.062 | 97.991
8.5 | 1.289 | 0.01324 | -0.063 | 97.379
9 | 1.334 | 0.01387 | -0.064 | 96.145
9.5 | 1.376 | 0.01449 | -0.065 | 94.948
10 | 1.415 | 0.01522 | -0.066 | 92.95
10.5 | 1.45 | 0.01589 | -0.067 | 91.277
11 | 1.482 | 0.0167 | -0.068 | 88.788
11.5 | 1.511 | 0.01757 | -0.07 | 85.997
12 | 1.533 | 0.01852 | -0.071 | 82.77
12.5 | 1.549 | 0.01951 | -0.072 | 79.406
13 | 1.56 | 0.02047 | -0.073 | 76.215
13.5 | 1.566 | 0.02156 | -0.074 | 72.646
14 | 1.567 | 0.0228 | -0.075 | 68.747
14.5 | 1.563 | 0.02391 | -0.076 | 65.377
15 | 1.554 | 0.02539 | -0.077 | 61.223
15.5 | 1.54 | 0.02673 | -0.078 | 57.622
16 | 1.522 | 0.02827 | -0.079 | 53.857
16.5 | 1.494 | 0.03038 | -0.08 | 49.186
17 | 1.462 | 0.03243 | -0.081 | 45.086
17.5 | 1.426 | 0.03488 | -0.081 | 40.872
18 | 1.387 | 0.03706 | -0.082 | 37.431
18.5 | 1.345 | 0.03988 | -0.083 | 33.714
19 | 1.298 | 0.04414 | -0.083 | 29.416

## 108. Re 10M Mach 0.10 (2)
BIGFOIL.COM POLAR EXPORT
NACA66-518 a=0.0
NACA66-518 a=0.0 |  |  |  | Cl Max: | 1.6357 | at alpha= | 20 | deg
XFOIL ncrit=9 |  |  |  | L/D Max: | 144.959 | at alpha= | 3.5 | deg
Re: | 10000000 |  |  | Cd Min: | 0.05783 | at alpha= | 20 | deg
Mach: | 0.1 |  |  | Cl=0 at alpha= | -2.917 | deg
|  |  |  | @ Cl=0.1, Cd= | 0.0055728
|  |  |  | @ Cl=0.4, Cd= | 0.0033385
|  |  |  | @ Cl=0.6, Cd= | 0.0042556
alpha (deg) | Cl | Cd | Cm | Cl/Cd
-20 | -1.3116 | 0.03731 | -0.0977 | -35.1541
-19.5 | -1.3109 | 0.03353 | -0.0958 | -39.0963
-19 | -1.3055 | 0.0303 | -0.0934 | -43.0858
-18.5 | -1.2948 | 0.0276 | -0.0908 | -46.913
-18 | -1.2747 | 0.02568 | -0.0885 | -49.6379
-17.5 | -1.2567 | 0.02362 | -0.0857 | -53.2049
-17 | -1.2332 | 0.02193 | -0.0831 | -56.2335
-16.5 | -1.2053 | 0.02056 | -0.0807 | -58.6235
-15.5 | -1.1484 | 0.01779 | -0.0755 | -64.5531
-15 | -1.1148 | 0.01668 | -0.0733 | -66.8345
-14.5 | -1.0794 | 0.01571 | -0.0711 | -68.7078
-14 | -1.0425 | 0.01484 | -0.069 | -70.2493
-13.5 | -1.0042 | 0.014 | -0.0671 | -71.7286
-13 | -0.9644 | 0.01328 | -0.0652 | -72.6205
-12.5 | -0.9235 | 0.01259 | -0.0635 | -73.3519
-12 | -0.8811 | 0.01204 | -0.0619 | -73.1811
-11.5 | -0.8392 | 0.01143 | -0.0601 | -73.4208
-11 | -0.7964 | 0.0109 | -0.0584 | -73.0642
-10.5 | -0.7542 | 0.01035 | -0.0566 | -72.8696
-10 | -0.7126 | 0.00981 | -0.0545 | -72.6402
-9.5 | -0.6697 | 0.00938 | -0.0526 | -71.3966
-9 | -0.6293 | 0.00889 | -0.0501 | -70.7874
-8.5 | -0.5901 | 0.00855 | -0.0473 | -69.0175
-8 | -0.5513 | 0.00789 | -0.0444 | -69.8733
-7.5 | -0.5024 | 0.00754 | -0.0436 | -66.6313
-7 | -0.4509 | 0.00728 | -0.0431 | -61.9368
-6.5 | -0.3982 | 0.00705 | -0.043 | -56.4823
-6 | -0.3443 | 0.00686 | -0.043 | -50.1895
-5.5 | -0.2897 | 0.00669 | -0.0433 | -43.3034
-5 | -0.2349 | 0.00647 | -0.0435 | -36.306
-4.5 | -0.1793 | 0.00627 | -0.0439 | -28.5965
-4 | -0.1229 | 0.0061 | -0.0445 | -20.1475
-3.5 | -0.0661 | 0.00595 | -0.0452 | -11.1092
-3 | -0.0095 | 0.0058 | -0.0458 | -1.6379
-2.5 | 0.0477 | 0.00569 | -0.0466 | 8.3831
-2 | 0.1057 | 0.00556 | -0.0475 | 19.0108
-1.5 | 0.1636 | 0.00542 | -0.0485 | 30.1845
-1 | 0.2217 | 0.00531 | -0.0495 | 41.7514
-0.5 | 0.2789 | 0.0052 | -0.0503 | 53.6346
0 | 0.3318 | 0.00476 | -0.0504 | 69.7059
0.5 | 0.3697 | 0.00321 | -0.0482 | 115.1713
1 | 0.4263 | 0.00345 | -0.049 | 123.5652
1.5 | 0.4816 | 0.00373 | -0.0495 | 129.1153
2 | 0.5374 | 0.00398 | -0.0502 | 135.0251
2.5 | 0.5934 | 0.00422 | -0.0509 | 140.6161
3 | 0.6471 | 0.00451 | -0.0511 | 143.4812
3.5 | 0.6987 | 0.00482 | -0.051 | 144.9585
4 | 0.7419 | 0.00534 | -0.0493 | 138.9326
4.5 | 0.7802 | 0.00589 | -0.0465 | 132.4618
5 | 0.8097 | 0.00636 | -0.0419 | 127.3113
5.5 | 0.8264 | 0.00698 | -0.0349 | 118.3954
6 | 0.8478 | 0.00778 | -0.0293 | 108.9717
6.5 | 0.867 | 0.00877 | -0.0237 | 98.8597
7 | 0.8892 | 0.0098 | -0.0189 | 90.7347
7.5 | 0.9072 | 0.01107 | -0.0136 | 81.9512
8 | 0.9331 | 0.01218 | -0.0099 | 76.6092
8.5 | 0.9572 | 0.0134 | -0.006 | 71.4328
9 | 0.9902 | 0.01432 | -0.0036 | 69.148
9.5 | 1.024 | 0.01526 | -0.0015 | 67.1035
10 | 1.0596 | 0.01615 | 0.0003 | 65.6099
10.5 | 1.0941 | 0.01713 | 0.0021 | 63.8704
11 | 1.1286 | 0.01814 | 0.0038 | 62.2161
11.5 | 1.1632 | 0.01917 | 0.0054 | 60.6781
12 | 1.196 | 0.02034 | 0.0071 | 58.8004
12.5 | 1.2279 | 0.02158 | 0.0088 | 56.8999
13 | 1.2605 | 0.02284 | 0.0103 | 55.1883
13.5 | 1.2928 | 0.02413 | 0.0117 | 53.5765
14 | 1.3202 | 0.02575 | 0.0135 | 51.2699
14.5 | 1.3505 | 0.02725 | 0.0149 | 49.5596
15 | 1.3776 | 0.02897 | 0.0164 | 47.5526
15.5 | 1.4059 | 0.03065 | 0.0178 | 45.8695
16 | 1.4267 | 0.0328 | 0.0198 | 43.497
16.5 | 1.4442 | 0.03479 | 0.0225 | 41.5119
17 | 1.5193 | 0.03776 | 0.0123 | 40.2357
17.5 | 1.5815 | 0.0412 | 0.004 | 38.3859
18.5 | 1.6009 | 0.04705 | 0.0096 | 34.0255
19 | 1.6139 | 0.05042 | 0.0107 | 32.0091
19.5 | 1.6251 | 0.05406 | 0.0117 | 30.061
20 | 1.6357 | 0.05783 | 0.0125 | 28.2846

## 109. Re 10M Mach 0.25 (1)
BIGFOIL.COM POLAR EXPORT
NACA66-518 a=0.0
NACA66-518 a=0.0 |  |  |  | Cl Max: | 1.519 | at alpha= | 12.5 | deg
JavaFoil+Calcfoil stall+Eppler ext transition |  |  |  | L/D Max: | 114.029 | at alpha= | 6 | deg
Re: | 10000000 |  |  | Cd Min: | 0.00505 | at alpha= | 0 | deg
Mach: | 0.25 |  |  | Cl=0 at alpha= | -2.5312 | deg
|  |  |  | @ Cl=0.1, Cd= | 0.0069497
|  |  |  | @ Cl=0.4, Cd= | 0.0053414
|  |  |  | @ Cl=0.6, Cd= | 0.0062473
alpha (deg) | Cl | Cd | Cm | Cl/Cd
-14.5 | -0.507 | 0.10107 | -0.004 | -5.019
-14 | -0.545 | 0.09623 | -0.005 | -5.663
-13.5 | -0.577 | 0.09081 | -0.005 | -6.355
-13 | -0.604 | 0.08446 | -0.006 | -7.152
-12.5 | -0.625 | 0.07913 | -0.007 | -7.898
-12 | -0.638 | 0.07593 | -0.007 | -8.402
-11.5 | -0.645 | 0.07161 | -0.008 | -9.01
-11 | -0.646 | 0.06676 | -0.009 | -9.681
-10.5 | -0.642 | 0.06153 | -0.01 | -10.426
-10 | -0.629 | 0.05783 | -0.011 | -10.88
-9.5 | -0.739 | 0.0107 | -0.019 | -69.02
-9 | -0.711 | 0.01012 | -0.021 | -70.292
-8.5 | -0.676 | 0.00964 | -0.022 | -70.188
-8 | -0.636 | 0.00928 | -0.023 | -68.503
-7.5 | -0.59 | 0.00888 | -0.024 | -66.51
-7 | -0.54 | 0.0085 | -0.026 | -63.593
-6.5 | -0.486 | 0.00813 | -0.027 | -59.731
-6 | -0.428 | 0.00781 | -0.028 | -54.89
-5.5 | -0.37 | 0.00657 | -0.03 | -56.32
-5 | -0.31 | 0.00633 | -0.031 | -48.961
-4.5 | -0.249 | 0.00697 | -0.032 | -35.775
-4 | -0.187 | 0.00674 | -0.034 | -27.706
-3.5 | -0.123 | 0.00662 | -0.035 | -18.655
-3 | -0.06 | 0.0065 | -0.036 | -9.202
-2.5 | 0.004 | 0.00693 | -0.037 | 0.607
-2 | 0.068 | 0.00693 | -0.039 | 9.879
-1.5 | 0.133 | 0.00697 | -0.04 | 19.048
-1 | 0.198 | 0.00652 | -0.041 | 30.37
-0.5 | 0.262 | 0.007 | -0.042 | 37.469
0 | 0.325 | 0.00505 | -0.044 | 64.311
0.5 | 0.388 | 0.00529 | -0.045 | 73.277
1 | 0.451 | 0.00556 | -0.046 | 81.178
1.5 | 0.512 | 0.00585 | -0.047 | 87.451
2 | 0.574 | 0.00614 | -0.049 | 93.515
2.5 | 0.637 | 0.0064 | -0.05 | 99.54
3 | 0.699 | 0.00673 | -0.051 | 103.78
3.5 | 0.76 | 0.00712 | -0.052 | 106.711
4 | 0.821 | 0.00754 | -0.054 | 108.992
4.5 | 0.882 | 0.00797 | -0.055 | 110.723
5 | 0.943 | 0.00838 | -0.056 | 112.447
5.5 | 1.001 | 0.00881 | -0.057 | 113.618
6 | 1.059 | 0.00928 | -0.058 | 114.029
6.5 | 1.115 | 0.00987 | -0.06 | 112.897
7 | 1.167 | 0.01214 | -0.061 | 96.165
7.5 | 1.219 | 0.01277 | -0.062 | 95.417
8 | 1.268 | 0.01336 | -0.063 | 94.887
8.5 | 1.314 | 0.01401 | -0.064 | 93.803
9 | 1.357 | 0.01475 | -0.066 | 92.022
9.5 | 1.396 | 0.01545 | -0.067 | 90.334
10 | 1.431 | 0.01623 | -0.068 | 88.188
10.5 | 1.462 | 0.0171 | -0.069 | 85.473
11 | 1.487 | 0.0181 | -0.07 | 82.174
11.5 | 1.507 | 0.0191 | -0.071 | 78.896
12 | 1.518 | 0.02018 | -0.072 | 75.228
12.5 | 1.519 | 0.02134 | -0.073 | 71.204
13 | 1.513 | 0.02249 | -0.075 | 67.297
13.5 | 1.499 | 0.02392 | -0.076 | 62.659
14 | 1.476 | 0.02527 | -0.077 | 58.401
14.5 | 1.444 | 0.02705 | -0.078 | 53.394
15 | 1.404 | 0.02894 | -0.079 | 48.509
15.5 | 1.356 | 0.03107 | -0.08 | 43.653
16 | 1.3 | 0.03381 | -0.08 | 38.447
16.5 | 1.228 | 0.03699 | -0.081 | 33.202
17 | 1.148 | 0.04098 | -0.082 | 28.005
17.5 | 1.057 | 0.0481 | -0.082 | 21.974

## 110. Re 10M Mach 0.25 (2)
BIGFOIL.COM POLAR EXPORT
NACA66-518 a=0.0
NACA66-518 a=0.0 |  |  |  | Cl Max: | 1.5877 | at alpha= | 19.5 | deg
XFOIL ncrit=9 |  |  |  | L/D Max: | 146.816 | at alpha= | 3.5 | deg
Re: | 10000000 |  |  | Cd Min: | 0.17044 | at alpha= | -19.5 | deg
Mach: | 0.25 |  |  | Cl=0 at alpha= | -2.959 | deg
|  |  |  | @ Cl=0.1, Cd= | 0.0056394
|  |  |  | @ Cl=0.4, Cd= | 0.0033003
|  |  |  | @ Cl=0.6, Cd= | 0.0042369
alpha (deg) | Cl | Cd | Cm | Cl/Cd
-19.5 | -0.5057 | 0.17044 | -0.0394 | -2.967
-19 | -0.4958 | 0.16277 | -0.0442 | -3.046
-18.5 | -0.4872 | 0.15482 | -0.0491 | -3.1469
-18 | -0.865 | 0.07037 | -0.1021 | -12.2922
-17.5 | -0.9463 | 0.05401 | -0.1108 | -17.5208
-17 | -1.0081 | 0.04359 | -0.1115 | -23.1269
-16.5 | -1.0542 | 0.036 | -0.1086 | -29.2833
-16 | -1.0961 | 0.0294 | -0.1033 | -37.2823
-15.5 | -1.1069 | 0.02509 | -0.0979 | -44.1172
-15 | -1.0952 | 0.02234 | -0.0934 | -49.0242
-14.5 | -1.0747 | 0.02007 | -0.0892 | -53.5476
-14 | -1.0469 | 0.01818 | -0.0855 | -57.5853
-13.5 | -1.0137 | 0.01658 | -0.0821 | -61.1399
-13 | -0.9751 | 0.01535 | -0.0792 | -63.5244
-12.5 | -0.9339 | 0.01429 | -0.0765 | -65.3534
-12 | -0.8918 | 0.01333 | -0.0739 | -66.9017
-11.5 | -0.8475 | 0.01253 | -0.0716 | -67.6377
-11 | -0.8027 | 0.01183 | -0.0693 | -67.8529
-10.5 | -0.7576 | 0.01116 | -0.0671 | -67.8853
-10 | -0.7123 | 0.01055 | -0.0649 | -67.5166
-9.5 | -0.6667 | 0.00999 | -0.0627 | -66.7367
-9 | -0.6222 | 0.00941 | -0.0603 | -66.1211
-8.5 | -0.5785 | 0.00888 | -0.0578 | -65.1464
-8 | -0.5347 | 0.00844 | -0.0551 | -63.3531
-7.5 | -0.5045 | 0.0078 | -0.0498 | -64.6795
-7 | -0.4542 | 0.00748 | -0.0485 | -60.7219
-6.5 | -0.4017 | 0.00721 | -0.0476 | -55.7143
-6 | -0.3473 | 0.00699 | -0.0471 | -49.6853
-5 | -0.2354 | 0.00658 | -0.0469 | -35.7751
-4.5 | -0.1788 | 0.00636 | -0.047 | -28.1132
-4 | -0.1212 | 0.00617 | -0.0473 | -19.6434
-3.5 | -0.0628 | 0.00603 | -0.0478 | -10.4146
-3 | -0.0048 | 0.00587 | -0.0483 | -0.81772
-2.5 | 0.0538 | 0.00574 | -0.049 | 9.3728
-2 | 0.1135 | 0.00561 | -0.0499 | 20.2317
-1.5 | 0.1731 | 0.00546 | -0.0507 | 31.7033
-1 | 0.2329 | 0.00536 | -0.0517 | 43.4515
-0.5 | 0.2921 | 0.00526 | -0.0526 | 55.5323
0 | 0.3461 | 0.0048 | -0.0526 | 72.1042
0.5 | 0.3836 | 0.00323 | -0.0499 | 118.7616
1 | 0.4419 | 0.00348 | -0.0507 | 126.9828
1.5 | 0.4981 | 0.00379 | -0.0511 | 131.4248
2 | 0.5551 | 0.00404 | -0.0516 | 137.401
2.5 | 0.6121 | 0.00429 | -0.0521 | 142.6807
3 | 0.667 | 0.00458 | -0.0522 | 145.6332
3.5 | 0.7194 | 0.0049 | -0.0518 | 146.8163
4 | 0.7624 | 0.0054 | -0.0496 | 141.1852
4.5 | 0.7932 | 0.006 | -0.0449 | 132.2
5 | 0.8063 | 0.00658 | -0.0366 | 122.538
5.5 | 0.8279 | 0.00737 | -0.0306 | 112.3338
6 | 0.8508 | 0.00829 | -0.0252 | 102.6297
6.5 | 0.8701 | 0.00945 | -0.0195 | 92.0741
7 | 0.8894 | 0.01071 | -0.014 | 83.0439
7.5 | 0.9065 | 0.01215 | -0.0085 | 74.6091
8 | 0.9329 | 0.01335 | -0.0046 | 69.8801
8.5 | 0.9535 | 0.01487 | -0.0001 | 64.1224
9 | 0.9869 | 0.01594 | 0.0025 | 61.9134
9.5 | 1.024 | 0.01692 | 0.0045 | 60.5201
10 | 1.0596 | 0.01802 | 0.0065 | 58.8013
10.5 | 1.0954 | 0.01912 | 0.0085 | 57.2908
11 | 1.1312 | 0.02031 | 0.0104 | 55.6967
11.5 | 1.1663 | 0.02153 | 0.0122 | 54.1709
12 | 1.1993 | 0.02294 | 0.0143 | 52.2799
12.5 | 1.2321 | 0.02439 | 0.0162 | 50.5166
13 | 1.2662 | 0.02585 | 0.0179 | 48.9826
13.5 | 1.2956 | 0.0276 | 0.0199 | 46.942
14 | 1.3265 | 0.02934 | 0.0217 | 45.2113
14.5 | 1.3546 | 0.03133 | 0.0235 | 43.2365
15 | 1.3819 | 0.0334 | 0.0253 | 41.3743
15.5 | 1.4058 | 0.03577 | 0.0272 | 39.3011
16 | 1.4287 | 0.03831 | 0.029 | 37.2931
16.5 | 1.4478 | 0.04092 | 0.0313 | 35.3812
17 | 1.5059 | 0.04463 | 0.0246 | 33.7419
17.5 | 1.5582 | 0.04956 | 0.0171 | 31.4407
18 | 1.5637 | 0.05296 | 0.0207 | 29.5261
18.5 | 1.5754 | 0.05776 | 0.0207 | 27.2749
19 | 1.584 | 0.06205 | 0.0219 | 25.5278
19.5 | 1.5877 | 0.06685 | 0.0229 | 23.7502
20 | 1.5849 | 0.07224 | 0.024 | 21.9394

## 111. Re 10M Mach 0.50 (1)
BIGFOIL.COM POLAR EXPORT
NACA66-518 a=0.0
NACA66-518 a=0.0 |  |  |  | Cl Max: | 1.383 | at alpha= | 9 | deg
JavaFoil+Calcfoil stall+Eppler ext transition |  |  |  | L/D Max: | 104.089 | at alpha= | 5.5 | deg
Re: | 10000000 |  |  | Cd Min: | 0.00559 | at alpha= | 0 | deg
Mach: | 0.5 |  |  | Cl=0 at alpha= | -2.5352 | deg
|  |  |  | @ Cl=0.1, Cd= | 0.0071
|  |  |  | @ Cl=0.4, Cd= | 0.0057534
|  |  |  | @ Cl=0.6, Cd= | 0.0067662
alpha (deg) | Cl | Cd | Cm | Cl/Cd
-20 | -0.991 | 0.15404 | 0.002 | -6.437
-19.5 | -0.967 | 0.1484 | 0.001 | -6.514
-19 | -0.941 | 0.13628 | 0.001 | -6.903
-18.5 | -0.91 | 0.13344 | 0 | -6.823
-18 | -0.879 | 0.1335 | -0.001 | -6.581
-17.5 | -0.85 | 0.12615 | -0.001 | -6.735
-17 | -0.822 | 0.11862 | -0.002 | -6.929
-16.5 | -0.796 | 0.12234 | -0.003 | -6.503
-16 | -0.766 | 0.11674 | -0.003 | -6.562
-15.5 | -0.738 | 0.10858 | -0.004 | -6.793
-15 | -0.711 | 0.10034 | -0.005 | -7.085
-14.5 | -0.684 | 0.09245 | -0.005 | -7.403
-14 | -0.659 | 0.08442 | -0.006 | -7.808
-13.5 | -0.639 | 0.073 | -0.008 | -8.748
-13 | -0.713 | 0.0165 | -0.013 | -43.225
-12.5 | -0.567 | 0.08767 | -0.007 | -6.468
-12 | -0.539 | 0.07946 | -0.008 | -6.782
-11.5 | -0.511 | 0.07296 | -0.009 | -7.003
-11 | -0.483 | 0.0677 | -0.01 | -7.141
-10.5 | -0.457 | 0.06125 | -0.011 | -7.46
-10 | -0.509 | 0.01354 | -0.02 | -37.571
-9.5 | -0.482 | 0.01165 | -0.022 | -41.362
-9 | -0.368 | 0.07341 | -0.011 | -5.01
-8.5 | -0.339 | 0.06146 | -0.012 | -5.523
-8 | -0.311 | 0.05377 | -0.012 | -5.787
-7.5 | -0.445 | 0.04885 | -0.014 | -9.111
-7 | -0.449 | 0.04435 | -0.015 | -10.125
-6.5 | -0.418 | 0.04014 | -0.017 | -10.415
-6 | -0.457 | 0.00899 | -0.031 | -50.818
-5.5 | -0.4 | 0.00848 | -0.033 | -47.108
-5 | -0.338 | 0.00769 | -0.034 | -43.928
-4.5 | -0.273 | 0.0074 | -0.036 | -36.845
-4 | -0.205 | 0.00721 | -0.037 | -28.49
-3.5 | -0.136 | 0.00702 | -0.039 | -19.409
-3 | -0.066 | 0.00685 | -0.04 | -9.656
-2.5 | 0.005 | 0.00724 | -0.041 | 0.644
-2 | 0.076 | 0.00728 | -0.043 | 10.435
-1.5 | 0.148 | 0.00674 | -0.044 | 21.917
-1 | 0.221 | 0.00679 | -0.046 | 32.478
-0.5 | 0.293 | 0.00765 | -0.047 | 38.36
0 | 0.36 | 0.00559 | -0.048 | 64.433
0.5 | 0.431 | 0.00588 | -0.05 | 73.244
1 | 0.501 | 0.00622 | -0.051 | 80.533
1.5 | 0.568 | 0.00659 | -0.053 | 86.079
2 | 0.637 | 0.00697 | -0.054 | 91.372
2.5 | 0.706 | 0.00734 | -0.055 | 96.101
3 | 0.774 | 0.00777 | -0.057 | 99.586
3.5 | 0.842 | 0.0083 | -0.058 | 101.497
4 | 0.91 | 0.00885 | -0.059 | 102.773
4.5 | 0.977 | 0.00944 | -0.061 | 103.424
5 | 1.043 | 0.01006 | -0.062 | 103.737
5.5 | 1.106 | 0.01063 | -0.064 | 104.089
6 | 1.167 | 0.01136 | -0.065 | 102.723
6.5 | 1.222 | 0.01435 | -0.066 | 85.131
7 | 1.276 | 0.01526 | -0.067 | 83.634
7.5 | 1.321 | 0.01616 | -0.069 | 81.756
8 | 1.358 | 0.01718 | -0.07 | 79.049
8.5 | 1.381 | 0.01836 | -0.071 | 75.224
9 | 1.383 | 0.01962 | -0.073 | 70.481
9.5 | 1.346 | 0.02143 | -0.074 | 62.809
10 | 1.198 | 0.02345 | -0.075 | 51.115
10.5 | 0.868 | 0.02683 | -0.076 | 32.364
11 | 0.901 | 0.02662 | -0.077 | 33.87
11.5 | 0.931 | 0.02924 | -0.079 | 31.852
12 | 0.956 | 0.03405 | -0.079 | 28.071
12.5 | 0.993 | 0.03191 | -0.081 | 31.125
13 | 1.021 | 0.03534 | -0.082 | 28.902
13.5 | 1.045 | 0.04099 | -0.082 | 25.498
14 | 0.981 | 0.08192 | -0.07 | 11.973

## 112. Re 10M Mach 0.50 (2)
BIGFOIL.COM POLAR EXPORT
NACA66-518 a=0.0
NACA66-518 a=0.0 |  |  |  | Cl Max: | 1.3076 | at alpha= | 14 | deg
XFOIL ncrit=9 |  |  |  | L/D Max: | 145.617 | at alpha= | 2.5 | deg
Re: | 10000000 |  |  | Cd Min: | 0.15625 | at alpha= | 19 | deg
Mach: | 0.5 |  |  | Cl=0 at alpha= | -3.2251 | deg
|  |  |  | @ Cl=0.1, Cd= | 0.0059873
|  |  |  | @ Cl=0.4, Cd= | 0.0052932
|  |  |  | @ Cl=0.6, Cd= | 0.0042252
alpha (deg) | Cl | Cd | Cm | Cl/Cd
-14 | -0.3093 | 0.1107 | -0.0923 | -2.794
-13.5 | -0.3118 | 0.10069 | -0.0984 | -3.0966
-13 | -0.3173 | 0.09066 | -0.1045 | -3.4999
-12.5 | -0.3274 | 0.08025 | -0.1112 | -4.0798
-12 | -0.393 | 0.05976 | -0.1274 | -6.5763
-11.5 | -0.4328 | 0.04982 | -0.1315 | -8.6873
-11 | -0.4849 | 0.04131 | -0.1305 | -11.7381
-10.5 | -0.523 | 0.03513 | -0.1256 | -14.8876
-10 | -0.5627 | 0.02934 | -0.1176 | -19.1786
-9.5 | -0.5937 | 0.02409 | -0.1078 | -24.6451
-9 | -0.6089 | 0.01821 | -0.0984 | -33.4377
-8.5 | -0.5548 | 0.01236 | -0.0971 | -44.8867
-8 | -0.5061 | 0.0107 | -0.0925 | -47.2991
-7.5 | -0.4557 | 0.00979 | -0.0882 | -46.5475
-7 | -0.4082 | 0.00895 | -0.0835 | -45.6089
-6.5 | -0.3567 | 0.00836 | -0.0798 | -42.6675
-6 | -0.3018 | 0.00792 | -0.0767 | -38.1061
-5.5 | -0.2489 | 0.00747 | -0.0735 | -33.3199
-5 | -0.1953 | 0.00711 | -0.0705 | -27.4684
-4.5 | -0.147 | 0.00683 | -0.0666 | -21.5227
-4 | -0.0947 | 0.00658 | -0.0636 | -14.3921
-3.5 | -0.0342 | 0.00638 | -0.0624 | -5.3605
-3 | 0.028 | 0.00621 | -0.0618 | 4.5089
-2.5 | 0.0913 | 0.00601 | -0.0614 | 15.1913
-2 | 0.1564 | 0.00584 | -0.0616 | 26.7808
-1.5 | 0.2226 | 0.0057 | -0.0621 | 39.0526
-1 | 0.2884 | 0.00558 | -0.0626 | 51.6846
-0.5 | 0.3551 | 0.00547 | -0.0633 | 64.9177
0 | 0.4186 | 0.00522 | -0.0635 | 80.1916
0.5 | 0.4465 | 0.00337 | -0.0577 | 132.4926
1 | 0.5102 | 0.00364 | -0.0579 | 140.1648
1.5 | 0.5699 | 0.00406 | -0.0573 | 140.3695
2 | 0.6282 | 0.00438 | -0.0564 | 143.4247
2.5 | 0.6844 | 0.0047 | -0.055 | 145.617
3 | 0.732 | 0.00509 | -0.0518 | 143.8114
3.5 | 0.7572 | 0.00553 | -0.0441 | 136.9259
4 | 0.783 | 0.00631 | -0.0371 | 124.0887
4.5 | 0.8079 | 0.00732 | -0.0303 | 110.3689
5 | 0.8237 | 0.0087 | -0.0225 | 94.6782
5.5 | 0.8348 | 0.01037 | -0.0144 | 80.5014
6 | 0.8664 | 0.01157 | -0.0095 | 74.8833
6.5 | 0.8867 | 0.01318 | -0.0032 | 67.2762
7 | 0.9094 | 0.01487 | 0.0025 | 61.1567
7.5 | 0.9167 | 0.01724 | 0.0097 | 53.1729
8 | 0.9365 | 0.01933 | 0.0152 | 48.448
8.5 | 0.9488 | 0.0219 | 0.0211 | 43.3242
9 | 0.986 | 0.02359 | 0.0242 | 41.7974
9.5 | 1.0275 | 0.02518 | 0.0268 | 40.8062
10 | 1.0662 | 0.02699 | 0.0297 | 39.5035
10.5 | 1.1054 | 0.02886 | 0.0325 | 38.3021
11 | 1.1447 | 0.03087 | 0.0352 | 37.0813
11.5 | 1.1794 | 0.03322 | 0.0382 | 35.5027
12 | 1.2137 | 0.03575 | 0.0411 | 33.9497
12.5 | 1.2467 | 0.03851 | 0.044 | 32.3734
13 | 1.2754 | 0.04175 | 0.0469 | 30.5485
13.5 | 1.2948 | 0.04579 | 0.0498 | 28.2769
14 | 1.3076 | 0.05063 | 0.0523 | 25.8266
14.5 | 1.3026 | 0.05714 | 0.0542 | 22.7966
15 | 1.2863 | 0.06509 | 0.0547 | 19.7619
15.5 | 1.261 | 0.07444 | 0.0538 | 16.9398
16 | 1.2335 | 0.08467 | 0.0512 | 14.5683
16.5 | 1.2062 | 0.0955 | 0.0473 | 12.6304
17 | 1.1805 | 0.10685 | 0.0422 | 11.0482
17.5 | 1.1562 | 0.11848 | 0.0362 | 9.7586
18 | 1.1293 | 0.13092 | 0.0291 | 8.6259
18.5 | 1.1032 | 0.14355 | 0.0213 | 7.6851
19 | 1.0799 | 0.15625 | 0.0133 | 6.9114

## 113. Re 12M Mach 0.00 (1)
BIGFOIL.COM POLAR EXPORT
NACA66-518 a=0.0
NACA66-518 a=0.0 |  |  |  | Cl Max: | 1.579 | at alpha= | 14 | deg
JavaFoil+Calcfoil stall+Eppler ext transition |  |  |  | L/D Max: | 118.111 | at alpha= | 6 | deg
Re: | 12000000 |  |  | Cd Min: | 0.00499 | at alpha= | 0 | deg
Mach: | 0 |  |  | Cl=0 at alpha= | -2.5323 | deg
|  |  |  | @ Cl=0.1, Cd= | 0.0068278
|  |  |  | @ Cl=0.4, Cd= | 0.005309
|  |  |  | @ Cl=0.6, Cd= | 0.006109
alpha (deg) | Cl | Cd | Cm | Cl/Cd
-17 | -0.68 | 0.12191 | -0.002 | -5.581
-16.5 | -0.696 | 0.11417 | -0.002 | -6.092
-16 | -0.709 | 0.10809 | -0.003 | -6.555
-15.5 | -0.718 | 0.10557 | -0.003 | -6.802
-15 | -0.728 | 0.09787 | -0.004 | -7.441
-14.5 | -0.735 | 0.09266 | -0.004 | -7.935
-14 | -0.74 | 0.08707 | -0.005 | -8.496
-13.5 | -0.739 | 0.08441 | -0.006 | -8.754
-13 | -0.737 | 0.07956 | -0.006 | -9.266
-12.5 | -0.732 | 0.07458 | -0.007 | -9.821
-12 | -0.847 | 0.01626 | -0.013 | -52.11
-11.5 | -0.845 | 0.01319 | -0.014 | -64.089
-11 | -0.832 | 0.01184 | -0.015 | -70.23
-10.5 | -0.812 | 0.0108 | -0.017 | -75.22
-10 | -0.785 | 0.0102 | -0.018 | -76.984
-9.5 | -0.752 | 0.00981 | -0.019 | -76.674
-9 | -0.716 | 0.00922 | -0.02 | -77.669
-8.5 | -0.674 | 0.00891 | -0.021 | -75.739
-8 | -0.63 | 0.00855 | -0.023 | -73.638
-7.5 | -0.581 | 0.00821 | -0.024 | -70.774
-7 | -0.53 | 0.00793 | -0.025 | -66.862
-6.5 | -0.475 | 0.00693 | -0.026 | -68.605
-6 | -0.42 | 0.00749 | -0.028 | -56
-5.5 | -0.361 | 0.00692 | -0.029 | -52.222
-5 | -0.302 | 0.00671 | -0.03 | -44.986
-4.5 | -0.242 | 0.00659 | -0.031 | -36.687
-4 | -0.181 | 0.00646 | -0.032 | -28.027
-3.5 | -0.12 | 0.00667 | -0.034 | -17.933
-3 | -0.058 | 0.00672 | -0.035 | -8.62
-2.5 | 0.004 | 0.00675 | -0.036 | 0.603
-2 | 0.066 | 0.00679 | -0.037 | 9.765
-1.5 | 0.129 | 0.00686 | -0.039 | 18.747
-1 | 0.192 | 0.00697 | -0.04 | 27.493
-0.5 | 0.254 | 0.00636 | -0.041 | 39.949
0 | 0.315 | 0.00499 | -0.042 | 63.104
0.5 | 0.376 | 0.00522 | -0.044 | 72.16
1 | 0.438 | 0.00545 | -0.045 | 80.338
1.5 | 0.497 | 0.00569 | -0.046 | 87.42
2 | 0.558 | 0.00592 | -0.047 | 94.159
2.5 | 0.618 | 0.00619 | -0.048 | 99.812
3 | 0.678 | 0.00651 | -0.05 | 104.241
3.5 | 0.738 | 0.00686 | -0.051 | 107.558
4 | 0.798 | 0.0072 | -0.052 | 110.79
4.5 | 0.857 | 0.00758 | -0.053 | 113.143
5 | 0.916 | 0.00793 | -0.054 | 115.548
5.5 | 0.973 | 0.00828 | -0.056 | 117.62
6 | 1.029 | 0.00872 | -0.057 | 118.111
6.5 | 1.083 | 0.01064 | -0.058 | 101.741
7 | 1.137 | 0.01112 | -0.059 | 102.235
7.5 | 1.188 | 0.01166 | -0.06 | 101.95
8 | 1.238 | 0.01218 | -0.061 | 101.664
8.5 | 1.285 | 0.01271 | -0.063 | 101.116
9 | 1.33 | 0.01327 | -0.064 | 100.292
9.5 | 1.373 | 0.0139 | -0.065 | 98.769
10 | 1.412 | 0.01453 | -0.066 | 97.188
10.5 | 1.449 | 0.0152 | -0.067 | 95.327
11 | 1.482 | 0.01599 | -0.068 | 92.667
11.5 | 1.512 | 0.01676 | -0.069 | 90.197
12 | 1.536 | 0.01765 | -0.07 | 87.013
12.5 | 1.553 | 0.01861 | -0.071 | 83.475
13 | 1.567 | 0.01955 | -0.073 | 80.149
13.5 | 1.575 | 0.02048 | -0.074 | 76.908
14 | 1.579 | 0.02163 | -0.075 | 73.015
14.5 | 1.579 | 0.02275 | -0.076 | 69.39
15 | 1.573 | 0.02403 | -0.077 | 65.48
15.5 | 1.563 | 0.02527 | -0.078 | 61.86
16 | 1.549 | 0.0269 | -0.079 | 57.6
16.5 | 1.527 | 0.02858 | -0.079 | 53.416
17 | 1.5 | 0.03044 | -0.08 | 49.262
17.5 | 1.469 | 0.03269 | -0.081 | 44.927
18 | 1.436 | 0.0345 | -0.082 | 41.607
18.5 | 1.399 | 0.03701 | -0.083 | 37.79
19 | 1.359 | 0.04054 | -0.083 | 33.514

## 114. Re 12M Mach 0.00 (2)
BIGFOIL.COM POLAR EXPORT
NACA66-518 a=0.0
NACA66-518 a=0.0 |  |  |  | Cl Max: | 1.6673 | at alpha= | 20 | deg
XFOIL ncrit=9 |  |  |  | L/D Max: | 142.151 | at alpha= | 3 | deg
Re: | 12000000 |  |  | Cd Min: | 0.05366 | at alpha= | 20 | deg
Mach: | 0 |  |  | Cl=0 at alpha= | -2.8929 | deg
|  |  |  | @ Cl=0.1, Cd= | 0.0053662
|  |  |  | @ Cl=0.4, Cd= | 0.0034794
|  |  |  | @ Cl=0.6, Cd= | 0.0042953
alpha (deg) | Cl | Cd | Cm | Cl/Cd
-20 | -1.3563 | 0.03233 | -0.0919 | -41.9517
-19.5 | -1.3473 | 0.0295 | -0.0897 | -45.6712
-19 | -1.3356 | 0.02696 | -0.0873 | -49.5401
-18.5 | -1.3197 | 0.02483 | -0.0848 | -53.1494
-18 | -1.2953 | 0.0233 | -0.0827 | -55.5923
-17.5 | -1.2732 | 0.0216 | -0.0802 | -58.9444
-17 | -1.2471 | 0.02018 | -0.0778 | -61.7988
-16 | -1.1885 | 0.01775 | -0.0732 | -66.9577
-15.5 | -1.1565 | 0.01663 | -0.071 | -69.543
-15 | -1.1236 | 0.01558 | -0.0688 | -72.1181
-14.5 | -1.0878 | 0.01472 | -0.0668 | -73.8995
-14 | -1.0498 | 0.01396 | -0.065 | -75.2006
-13.5 | -1.0123 | 0.01315 | -0.063 | -76.981
-13 | -0.9722 | 0.0125 | -0.0613 | -77.776
-12.5 | -0.9316 | 0.01189 | -0.0596 | -78.3516
-12 | -0.8898 | 0.01138 | -0.0581 | -78.1898
-11.5 | -0.8479 | 0.01085 | -0.0564 | -78.1475
-11 | -0.8054 | 0.01038 | -0.0548 | -77.5915
-10.5 | -0.7635 | 0.0099 | -0.053 | -77.1212
-10 | -0.7222 | 0.0094 | -0.0509 | -76.8298
-9.5 | -0.6807 | 0.00899 | -0.0488 | -75.7175
-9 | -0.6426 | 0.00861 | -0.0459 | -74.6341
-8.5 | -0.5974 | 0.00824 | -0.0444 | -72.5
-8 | -0.5493 | 0.00789 | -0.0435 | -69.6198
-7.5 | -0.5068 | 0.00726 | -0.0415 | -69.8072
-7 | -0.4545 | 0.00703 | -0.0414 | -64.6515
-6.5 | -0.4019 | 0.00681 | -0.0413 | -59.0162
-6 | -0.3478 | 0.00661 | -0.0416 | -52.6172
-5.5 | -0.2928 | 0.00642 | -0.0419 | -45.6075
-5 | -0.2374 | 0.00623 | -0.0424 | -38.1059
-4.5 | -0.1819 | 0.00604 | -0.0429 | -30.1159
-4 | -0.1258 | 0.00589 | -0.0435 | -21.3582
-3.5 | -0.069 | 0.00577 | -0.0443 | -11.9584
-3 | -0.0123 | 0.00562 | -0.045 | -2.1886
-2.5 | 0.0451 | 0.00548 | -0.0459 | 8.2299
-2 | 0.103 | 0.00536 | -0.0469 | 19.2164
-1.5 | 0.1607 | 0.00525 | -0.0479 | 30.6095
-1 | 0.2185 | 0.00517 | -0.0489 | 42.2631
-0.5 | 0.2762 | 0.00506 | -0.0499 | 54.585
0 | 0.3305 | 0.00484 | -0.0503 | 68.2851
0.5 | 0.3648 | 0.00332 | -0.0474 | 109.8795
1 | 0.42 | 0.00357 | -0.048 | 117.6471
1.5 | 0.4765 | 0.00379 | -0.0489 | 125.7256
2 | 0.5325 | 0.00398 | -0.0496 | 133.794
2.5 | 0.5875 | 0.00423 | -0.0502 | 138.8889
3 | 0.6411 | 0.00451 | -0.0505 | 142.1508
3.5 | 0.6913 | 0.00488 | -0.0502 | 141.6598
4 | 0.735 | 0.00539 | -0.0486 | 136.3636
4.5 | 0.773 | 0.00594 | -0.0459 | 130.1347
5 | 0.8059 | 0.00637 | -0.0421 | 126.5149
5.5 | 0.8263 | 0.00687 | -0.0358 | 120.2766
6 | 0.8433 | 0.00772 | -0.0294 | 109.2358
6.5 | 0.8646 | 0.00865 | -0.0241 | 99.9538
7 | 0.8884 | 0.00962 | -0.0196 | 92.3493
7.5 | 0.9105 | 0.01072 | -0.015 | 84.9347
8 | 0.9352 | 0.01181 | -0.0111 | 79.1871
8.5 | 0.9648 | 0.01281 | -0.0081 | 75.3162
9 | 0.9988 | 0.01365 | -0.0059 | 73.1722
9.5 | 1.0349 | 0.01444 | -0.0041 | 71.669
10 | 1.0696 | 0.01532 | -0.0022 | 69.8172
10.5 | 1.1054 | 0.01619 | -0.0006 | 68.2767
11 | 1.1396 | 0.01715 | 0.0011 | 66.449
11.5 | 1.1751 | 0.01809 | 0.0026 | 64.9585
12 | 1.2065 | 0.01924 | 0.0045 | 62.7079
12.5 | 1.2401 | 0.02034 | 0.006 | 60.9685
13 | 1.2727 | 0.02151 | 0.0074 | 59.1678
13.5 | 1.3036 | 0.02282 | 0.009 | 57.1253
14 | 1.3328 | 0.02425 | 0.0106 | 54.9608
14.5 | 1.362 | 0.02572 | 0.0121 | 52.9549
15 | 1.3922 | 0.02718 | 0.0133 | 51.2215
15.5 | 1.4172 | 0.02899 | 0.015 | 48.8858
16 | 1.4431 | 0.03076 | 0.0164 | 46.9148
16.5 | 1.4656 | 0.03275 | 0.0181 | 44.7511
17 | 1.49 | 0.03462 | 0.0194 | 43.0387
17.5 | 1.5628 | 0.03778 | 0.009 | 41.3658
18 | 1.6238 | 0.04106 | 0.0009 | 39.547
19 | 1.6421 | 0.04685 | 0.0064 | 35.0502
19.5 | 1.6555 | 0.05013 | 0.0074 | 33.0241
20 | 1.6673 | 0.05366 | 0.0082 | 31.0716

## 115. Re 12M Mach 0.10 (1)
BIGFOIL.COM POLAR EXPORT
NACA66-518 a=0.0
NACA66-518 a=0.0 |  |  |  | Cl Max: | 1.569 | at alpha= | 14 | deg
JavaFoil+Calcfoil stall+Eppler ext transition |  |  |  | L/D Max: | 117.502 | at alpha= | 6 | deg
Re: | 12000000 |  |  | Cd Min: | 0.005 | at alpha= | 0 | deg
Mach: | 0.1 |  |  | Cl=0 at alpha= | -2.5323 | deg
|  |  |  | @ Cl=0.1, Cd= | 0.00684
|  |  |  | @ Cl=0.4, Cd= | 0.0053281
|  |  |  | @ Cl=0.6, Cd= | 0.0061271
alpha (deg) | Cl | Cd | Cm | Cl/Cd
-16 | -0.675 | 0.10963 | -0.003 | -6.156
-15.5 | -0.69 | 0.10355 | -0.003 | -6.661
-15 | -0.701 | 0.09989 | -0.004 | -7.021
-14.5 | -0.712 | 0.09363 | -0.004 | -7.602
-14 | -0.719 | 0.08858 | -0.005 | -8.119
-13.5 | -0.722 | 0.0854 | -0.006 | -8.456
-13 | -0.723 | 0.0806 | -0.006 | -8.971
-12.5 | -0.721 | 0.07574 | -0.007 | -9.513
-12 | -0.723 | 0.06409 | -0.009 | -11.286
-11.5 | -0.716 | 0.05847 | -0.01 | -12.239
-11 | -0.815 | 0.01351 | -0.015 | -60.336
-10.5 | -0.808 | 0.01103 | -0.017 | -73.223
-10 | -0.783 | 0.01033 | -0.018 | -75.776
-9.5 | -0.751 | 0.00992 | -0.019 | -75.724
-9 | -0.716 | 0.0093 | -0.02 | -76.995
-8.5 | -0.675 | 0.009 | -0.021 | -75.007
-8 | -0.631 | 0.00861 | -0.023 | -73.243
-7.5 | -0.583 | 0.00828 | -0.024 | -70.44
-7 | -0.532 | 0.00796 | -0.025 | -66.837
-6.5 | -0.477 | 0.00695 | -0.026 | -68.621
-6 | -0.421 | 0.00748 | -0.028 | -56.319
-5.5 | -0.363 | 0.00703 | -0.029 | -51.65
-5 | -0.303 | 0.00682 | -0.03 | -44.486
-4.5 | -0.243 | 0.00658 | -0.031 | -36.947
-4 | -0.182 | 0.00647 | -0.033 | -28.123
-3.5 | -0.12 | 0.00677 | -0.034 | -17.763
-3 | -0.058 | 0.00678 | -0.035 | -8.582
-2.5 | 0.004 | 0.00681 | -0.036 | 0.601
-2 | 0.067 | 0.00684 | -0.038 | 9.735
-1.5 | 0.129 | 0.00684 | -0.039 | 18.911
-1 | 0.193 | 0.00701 | -0.04 | 27.461
-0.5 | 0.255 | 0.00643 | -0.041 | 39.739
0 | 0.316 | 0.005 | -0.043 | 63.275
0.5 | 0.378 | 0.00525 | -0.044 | 71.982
1 | 0.44 | 0.00547 | -0.045 | 80.48
1.5 | 0.499 | 0.0057 | -0.046 | 87.556
2 | 0.56 | 0.00595 | -0.047 | 94.262
2.5 | 0.621 | 0.00622 | -0.049 | 99.882
3 | 0.682 | 0.00656 | -0.05 | 103.979
3.5 | 0.742 | 0.00691 | -0.051 | 107.274
4 | 0.802 | 0.00724 | -0.052 | 110.765
4.5 | 0.861 | 0.00761 | -0.053 | 113.164
5 | 0.92 | 0.00797 | -0.055 | 115.504
5.5 | 0.978 | 0.00835 | -0.056 | 117.165
6 | 1.034 | 0.0088 | -0.057 | 117.502
6.5 | 1.088 | 0.01074 | -0.058 | 101.262
7 | 1.142 | 0.01121 | -0.059 | 101.809
7.5 | 1.193 | 0.01177 | -0.061 | 101.429
8 | 1.243 | 0.01228 | -0.062 | 101.211
8.5 | 1.29 | 0.01283 | -0.063 | 100.581
9 | 1.335 | 0.01342 | -0.064 | 99.501
9.5 | 1.377 | 0.01406 | -0.065 | 97.899
10 | 1.416 | 0.01471 | -0.066 | 96.235
10.5 | 1.452 | 0.0154 | -0.067 | 94.284
11 | 1.484 | 0.01621 | -0.069 | 91.537
11.5 | 1.513 | 0.017 | -0.07 | 88.993
12 | 1.535 | 0.01791 | -0.071 | 85.711
12.5 | 1.551 | 0.0189 | -0.072 | 82.051
13 | 1.562 | 0.01985 | -0.073 | 78.688
13.5 | 1.568 | 0.02082 | -0.074 | 75.306
14 | 1.569 | 0.02203 | -0.075 | 71.206
14.5 | 1.565 | 0.02311 | -0.076 | 67.721
15 | 1.556 | 0.02449 | -0.077 | 63.519
15.5 | 1.542 | 0.02583 | -0.078 | 59.712
16 | 1.524 | 0.02751 | -0.079 | 55.378
16.5 | 1.496 | 0.0295 | -0.08 | 50.707
17 | 1.464 | 0.03126 | -0.081 | 46.836
17.5 | 1.428 | 0.03368 | -0.082 | 42.385
18 | 1.388 | 0.03606 | -0.082 | 38.499
18.5 | 1.346 | 0.03836 | -0.083 | 35.096
19 | 1.3 | 0.0423 | -0.084 | 30.744

## 116. Re 12M Mach 0.10 (2)
BIGFOIL.COM POLAR EXPORT
NACA66-518 a=0.0
NACA66-518 a=0.0 |  |  |  | Cl Max: | 1.6613 | at alpha= | 20 | deg
XFOIL ncrit=9 |  |  |  | L/D Max: | 142.633 | at alpha= | 3 | deg
Re: | 12000000 |  |  | Cd Min: | 0.05607 | at alpha= | 20 | deg
Mach: | 0.1 |  |  | Cl=0 at alpha= | -2.8995 | deg
|  |  |  | @ Cl=0.1, Cd= | 0.0053783
|  |  |  | @ Cl=0.4, Cd= | 0.0034691
|  |  |  | @ Cl=0.6, Cd= | 0.0042869
alpha (deg) | Cl | Cd | Cm | Cl/Cd
-20 | -1.3261 | 0.03616 | -0.0973 | -36.6731
-19.5 | -1.3237 | 0.03257 | -0.0952 | -40.6417
-19 | -1.3193 | 0.02935 | -0.0926 | -44.9506
-18.5 | -1.3085 | 0.02673 | -0.0899 | -48.9525
-18 | -1.2874 | 0.02491 | -0.0875 | -51.6821
-17.5 | -1.2689 | 0.02289 | -0.0847 | -55.4347
-17 | -1.2454 | 0.02126 | -0.082 | -58.5795
-16.5 | -1.2167 | 0.01995 | -0.0796 | -60.9875
-16 | -1.1888 | 0.01852 | -0.0769 | -64.1901
-15.5 | -1.1585 | 0.01725 | -0.0744 | -67.1594
-15 | -1.1259 | 0.01612 | -0.0719 | -69.8449
-14.5 | -1.0898 | 0.0152 | -0.0698 | -71.6974
-14 | -1.0523 | 0.01436 | -0.0678 | -73.2799
-13.5 | -1.0146 | 0.01349 | -0.0656 | -75.2113
-13 | -0.9746 | 0.01276 | -0.0638 | -76.3793
-12.5 | -0.934 | 0.01211 | -0.0619 | -77.1263
-12 | -0.8915 | 0.01157 | -0.0603 | -77.0527
-11.5 | -0.8494 | 0.01101 | -0.0585 | -77.148
-11 | -0.8065 | 0.01052 | -0.0568 | -76.6635
-10.5 | -0.7639 | 0.01001 | -0.055 | -76.3137
-10 | -0.7216 | 0.00951 | -0.053 | -75.878
-9.5 | -0.6792 | 0.00908 | -0.0509 | -74.8018
-9 | -0.6397 | 0.00865 | -0.0481 | -73.9538
-8.5 | -0.5982 | 0.0083 | -0.0457 | -72.0723
-8 | -0.5496 | 0.00796 | -0.0448 | -69.0452
-7.5 | -0.5082 | 0.0073 | -0.0425 | -69.6164
-7 | -0.4557 | 0.00707 | -0.0423 | -64.4554
-6.5 | -0.403 | 0.00684 | -0.0421 | -58.9181
-6 | -0.3487 | 0.00663 | -0.0422 | -52.5943
-5.5 | -0.2934 | 0.00644 | -0.0425 | -45.559
-5 | -0.2377 | 0.00625 | -0.043 | -38.032
-4.5 | -0.182 | 0.00606 | -0.0434 | -30.033
-4 | -0.1256 | 0.0059 | -0.044 | -21.2881
-3.5 | -0.0686 | 0.00578 | -0.0447 | -11.8685
-3 | -0.0116 | 0.00563 | -0.0454 | -2.0604
-2.5 | 0.0461 | 0.00548 | -0.0463 | 8.4124
-2 | 0.1044 | 0.00537 | -0.0473 | 19.4413
-1.5 | 0.1623 | 0.00526 | -0.0482 | 30.8555
-1 | 0.2204 | 0.00518 | -0.0493 | 42.5483
-0.5 | 0.2785 | 0.00506 | -0.0503 | 55.0395
0 | 0.3332 | 0.00485 | -0.0507 | 68.701
0.5 | 0.3673 | 0.00331 | -0.0477 | 110.9668
1 | 0.4228 | 0.00358 | -0.0483 | 118.1006
1.5 | 0.4795 | 0.00379 | -0.0492 | 126.5172
2 | 0.5357 | 0.00399 | -0.0499 | 134.2607
2.5 | 0.591 | 0.00424 | -0.0505 | 139.3868
3 | 0.6447 | 0.00452 | -0.0507 | 142.6327
3.5 | 0.6953 | 0.00488 | -0.0504 | 142.4795
4 | 0.7386 | 0.00541 | -0.0487 | 136.525
4.5 | 0.7757 | 0.00596 | -0.0457 | 130.151
5 | 0.8045 | 0.00637 | -0.0409 | 126.2951
5.5 | 0.8251 | 0.00695 | -0.0347 | 118.7194
6 | 0.8449 | 0.00778 | -0.0288 | 108.599
6.5 | 0.8657 | 0.00874 | -0.0234 | 99.0503
7 | 0.8884 | 0.00977 | -0.0187 | 90.9314
7.5 | 0.9095 | 0.01093 | -0.0139 | 83.2113
8 | 0.9341 | 0.01205 | -0.0099 | 77.5187
8.5 | 0.9647 | 0.01303 | -0.007 | 74.0368
9 | 0.9987 | 0.01391 | -0.0048 | 71.7973
9.5 | 1.0337 | 0.01477 | -0.0028 | 69.9865
10 | 1.0703 | 0.01561 | -0.0011 | 68.565
10.5 | 1.1043 | 0.01659 | 0.0008 | 66.5642
11 | 1.1409 | 0.01748 | 0.0023 | 65.2689
11.5 | 1.1743 | 0.01856 | 0.0041 | 63.2705
12 | 1.2081 | 0.01964 | 0.0058 | 61.5122
12.5 | 1.2404 | 0.02086 | 0.0074 | 59.4631
13 | 1.2746 | 0.02197 | 0.0088 | 58.0155
13.5 | 1.3041 | 0.02342 | 0.0106 | 55.6832
14 | 1.3347 | 0.02483 | 0.0121 | 53.7535
14.5 | 1.3637 | 0.02637 | 0.0137 | 51.7141
15 | 1.3925 | 0.02798 | 0.0151 | 49.7677
15.5 | 1.4185 | 0.0298 | 0.0167 | 47.6007
16 | 1.4419 | 0.03182 | 0.0184 | 45.3143
16.5 | 1.4681 | 0.03361 | 0.0198 | 43.6805
17 | 1.4894 | 0.0357 | 0.0216 | 41.7199
17.5 | 1.5613 | 0.03908 | 0.0113 | 39.9514
18 | 1.6209 | 0.04263 | 0.0034 | 38.0225
19.5 | 1.6511 | 0.05227 | 0.0097 | 31.5879
20 | 1.6613 | 0.05607 | 0.0105 | 29.629

## 117. Re 12M Mach 0.25 (1)
BIGFOIL.COM POLAR EXPORT
NACA66-518 a=0.0
NACA66-518 a=0.0 |  |  |  | Cl Max: | 1.521 | at alpha= | 12.5 | deg
JavaFoil+Calcfoil stall+Eppler ext transition |  |  |  | L/D Max: | 115.642 | at alpha= | 6 | deg
Re: | 12000000 |  |  | Cd Min: | 0.00511 | at alpha= | 0 | deg
Mach: | 0.25 |  |  | Cl=0 at alpha= | -2.5312 | deg
|  |  |  | @ Cl=0.1, Cd= | 0.0069695
|  |  |  | @ Cl=0.4, Cd= | 0.0054119
|  |  |  | @ Cl=0.6, Cd= | 0.006231
alpha (deg) | Cl | Cd | Cm | Cl/Cd
-14.5 | -0.507 | 0.10144 | -0.004 | -5.001
-14 | -0.545 | 0.09533 | -0.005 | -5.717
-13.5 | -0.577 | 0.0901 | -0.005 | -6.406
-13 | -0.604 | 0.08386 | -0.006 | -7.208
-12.5 | -0.625 | 0.07834 | -0.007 | -7.982
-12 | -0.638 | 0.0756 | -0.007 | -8.441
-11.5 | -0.646 | 0.07103 | -0.008 | -9.091
-11 | -0.647 | 0.06617 | -0.009 | -9.775
-10.5 | -0.642 | 0.06051 | -0.01 | -10.617
-10 | -0.63 | 0.05684 | -0.011 | -11.088
-9.5 | -0.74 | 0.01035 | -0.019 | -71.472
-9 | -0.712 | 0.0098 | -0.021 | -72.63
-8.5 | -0.677 | 0.00935 | -0.022 | -72.455
-8 | -0.636 | 0.009 | -0.023 | -70.729
-7.5 | -0.591 | 0.00861 | -0.024 | -68.636
-7 | -0.541 | 0.00823 | -0.026 | -65.755
-6.5 | -0.486 | 0.00789 | -0.027 | -61.633
-6 | -0.429 | 0.00754 | -0.028 | -56.887
-5.5 | -0.37 | 0.00636 | -0.03 | -58.229
-5 | -0.311 | 0.007 | -0.031 | -44.395
-4.5 | -0.249 | 0.00673 | -0.032 | -37.037
-4 | -0.187 | 0.00661 | -0.034 | -28.26
-3.5 | -0.123 | 0.0069 | -0.035 | -17.899
-3 | -0.06 | 0.00693 | -0.036 | -8.628
-2.5 | 0.004 | 0.00691 | -0.037 | 0.609
-2 | 0.068 | 0.00694 | -0.039 | 9.856
-1.5 | 0.133 | 0.007 | -0.04 | 18.969
-1 | 0.198 | 0.00698 | -0.041 | 28.333
-0.5 | 0.262 | 0.00702 | -0.042 | 37.386
0 | 0.325 | 0.00511 | -0.044 | 63.536
0.5 | 0.388 | 0.00537 | -0.045 | 72.279
1 | 0.451 | 0.00559 | -0.046 | 80.729
1.5 | 0.512 | 0.00585 | -0.047 | 87.522
2 | 0.575 | 0.00611 | -0.049 | 93.985
2.5 | 0.637 | 0.00641 | -0.05 | 99.434
3 | 0.699 | 0.00676 | -0.051 | 103.38
3.5 | 0.76 | 0.00714 | -0.052 | 106.532
4 | 0.822 | 0.00752 | -0.054 | 109.256
4.5 | 0.883 | 0.00792 | -0.055 | 111.548
5 | 0.944 | 0.00827 | -0.056 | 114.043
5.5 | 1.002 | 0.0087 | -0.057 | 115.159
6 | 1.059 | 0.00916 | -0.059 | 115.642
6.5 | 1.114 | 0.01123 | -0.06 | 99.164
7 | 1.169 | 0.01178 | -0.061 | 99.204
7.5 | 1.22 | 0.01238 | -0.062 | 98.526
8 | 1.269 | 0.01298 | -0.063 | 97.774
8.5 | 1.315 | 0.01358 | -0.064 | 96.866
9 | 1.358 | 0.01425 | -0.066 | 95.315
9.5 | 1.398 | 0.01495 | -0.067 | 93.462
10 | 1.433 | 0.0157 | -0.068 | 91.245
10.5 | 1.463 | 0.01655 | -0.069 | 88.38
11 | 1.488 | 0.01753 | -0.07 | 84.912
11.5 | 1.508 | 0.01844 | -0.071 | 81.812
12 | 1.519 | 0.0195 | -0.072 | 77.92
12.5 | 1.521 | 0.02064 | -0.074 | 73.685
13 | 1.515 | 0.0218 | -0.075 | 69.47
13.5 | 1.5 | 0.02307 | -0.076 | 65.009
14 | 1.477 | 0.02465 | -0.077 | 59.923
14.5 | 1.446 | 0.02614 | -0.078 | 55.312
15 | 1.406 | 0.02812 | -0.079 | 49.991
15.5 | 1.357 | 0.03025 | -0.08 | 44.868
16 | 1.302 | 0.0326 | -0.081 | 39.929
16.5 | 1.23 | 0.03586 | -0.081 | 34.285
17 | 1.15 | 0.03944 | -0.082 | 29.154
17.5 | 1.06 | 0.04583 | -0.082 | 23.126

## 118. Re 12M Mach 0.25 (2)
BIGFOIL.COM POLAR EXPORT
NACA66-518 a=0.0
NACA66-518 a=0.0 |  |  |  | Cl Max: | 1.6181 | at alpha= | 19.5 | deg
XFOIL ncrit=9 |  |  |  | L/D Max: | 145.274 | at alpha= | 3.5 | deg
Re: | 12000000 |  |  | Cd Min: | 0.18031 | at alpha= | -20 | deg
Mach: | 0.25 |  |  | Cl=0 at alpha= | -2.94 | deg
|  |  |  | @ Cl=0.1, Cd= | 0.005426
|  |  |  | @ Cl=0.4, Cd= | 0.0034097
|  |  |  | @ Cl=0.6, Cd= | 0.004248
alpha (deg) | Cl | Cd | Cm | Cl/Cd
-20 | -0.5065 | 0.18031 | -0.0339 | -2.8091
-19.5 | -0.5082 | 0.16961 | -0.0398 | -2.9963
-19 | -0.4992 | 0.16179 | -0.0448 | -3.0855
-18.5 | -0.8996 | 0.07316 | -0.1005 | -12.2963
-18 | -0.952 | 0.05902 | -0.1093 | -16.1301
-17.5 | -1.0249 | 0.04649 | -0.1125 | -22.0456
-17 | -1.0736 | 0.03829 | -0.1107 | -28.0387
-16.5 | -1.1108 | 0.03187 | -0.1065 | -34.8541
-16 | -1.1323 | 0.0269 | -0.1012 | -42.0929
-15.5 | -1.1335 | 0.02333 | -0.096 | -48.5855
-15 | -1.1166 | 0.02093 | -0.0917 | -53.3493
-14.5 | -1.0921 | 0.01894 | -0.0877 | -57.661
-14 | -1.061 | 0.01728 | -0.0841 | -61.4005
-13.5 | -1.0256 | 0.01583 | -0.0808 | -64.7884
-13 | -0.9868 | 0.01468 | -0.0778 | -67.2207
-12.5 | -0.9447 | 0.01372 | -0.0752 | -68.8557
-12 | -0.9027 | 0.01278 | -0.0725 | -70.6338
-11.5 | -0.8582 | 0.01204 | -0.0702 | -71.2791
-11 | -0.8129 | 0.01138 | -0.0679 | -71.4323
-10.5 | -0.7679 | 0.01073 | -0.0656 | -71.5657
-10 | -0.722 | 0.01014 | -0.0634 | -71.2032
-9.5 | -0.6757 | 0.00964 | -0.0613 | -70.0934
-9 | -0.6309 | 0.00911 | -0.0589 | -69.2536
-8.5 | -0.5876 | 0.0086 | -0.0562 | -68.3256
-8 | -0.5451 | 0.0082 | -0.0532 | -66.4756
-7.5 | -0.5031 | 0.00787 | -0.0501 | -63.9263
-7 | -0.461 | 0.00724 | -0.0473 | -63.674
-6.5 | -0.4073 | 0.007 | -0.0466 | -58.1857
-6 | -0.3525 | 0.00676 | -0.0461 | -52.145
-5.5 | -0.2963 | 0.00654 | -0.046 | -45.3058
-5 | -0.239 | 0.00635 | -0.0462 | -37.6378
-4.5 | -0.182 | 0.00615 | -0.0464 | -29.5935
-4 | -0.1244 | 0.00597 | -0.0467 | -20.8375
-3.5 | -0.0658 | 0.00584 | -0.0472 | -11.2671
-3 | -0.0071 | 0.00569 | -0.0479 | -1.2478
-2.5 | 0.0521 | 0.00553 | -0.0486 | 9.4213
-2 | 0.112 | 0.0054 | -0.0496 | 20.7407
-1.5 | 0.1717 | 0.0053 | -0.0505 | 32.3962
-1 | 0.2315 | 0.00521 | -0.0514 | 44.4338
-0.5 | 0.2915 | 0.0051 | -0.0525 | 57.1569
0 | 0.348 | 0.00489 | -0.0529 | 71.1656
0.5 | 0.3811 | 0.00332 | -0.0495 | 114.7892
1 | 0.438 | 0.00359 | -0.05 | 122.0056
1.5 | 0.4958 | 0.00385 | -0.0507 | 128.7792
2 | 0.5533 | 0.00405 | -0.0513 | 136.6173
2.5 | 0.6099 | 0.00429 | -0.0517 | 142.1678
3 | 0.6642 | 0.0046 | -0.0517 | 144.3913
3.5 | 0.7162 | 0.00493 | -0.0512 | 145.2738
4 | 0.7577 | 0.00547 | -0.0487 | 138.5192
4.5 | 0.7868 | 0.00602 | -0.0436 | 130.6977
5 | 0.8029 | 0.00659 | -0.036 | 121.8361
5.5 | 0.8249 | 0.00737 | -0.03 | 111.9267
6 | 0.8478 | 0.00829 | -0.0246 | 102.2678
6.5 | 0.8685 | 0.0094 | -0.0191 | 92.3936
7 | 0.8892 | 0.01064 | -0.0139 | 83.5714
7.5 | 0.9077 | 0.01202 | -0.0086 | 75.5158
8 | 0.9323 | 0.01327 | -0.0044 | 70.2562
8.5 | 0.9607 | 0.01448 | -0.001 | 66.3467
9.5 | 1.0335 | 0.01642 | 0.0033 | 62.9415
10 | 1.0703 | 0.01744 | 0.0053 | 61.3704
10.5 | 1.1071 | 0.0185 | 0.0072 | 59.8432
11 | 1.1426 | 0.01965 | 0.0092 | 58.1476
11.5 | 1.1782 | 0.02086 | 0.011 | 56.4813
12 | 1.2109 | 0.02223 | 0.0131 | 54.4714
12.5 | 1.2473 | 0.02349 | 0.0148 | 53.0992
13 | 1.2775 | 0.02512 | 0.0169 | 50.8559
13.5 | 1.3094 | 0.02671 | 0.0187 | 49.0228
14 | 1.3399 | 0.02844 | 0.0206 | 47.1132
14.5 | 1.3688 | 0.03036 | 0.0225 | 45.0856
15 | 1.3969 | 0.03235 | 0.0243 | 43.1808
15.5 | 1.4208 | 0.03472 | 0.0262 | 40.9217
16 | 1.4445 | 0.03718 | 0.028 | 38.8515
16.5 | 1.4701 | 0.03954 | 0.0296 | 37.1801
17 | 1.4874 | 0.04232 | 0.0319 | 35.1465
17.5 | 1.5417 | 0.04687 | 0.0245 | 32.8931
18 | 1.5968 | 0.05161 | 0.017 | 30.9397
18.5 | 1.5919 | 0.05507 | 0.0222 | 28.9068
19 | 1.6151 | 0.05994 | 0.02 | 26.9453
19.5 | 1.6181 | 0.06488 | 0.021 | 24.9399
20 | 1.6172 | 0.07024 | 0.0219 | 23.0239

## 119. Re 12M Mach 0.50 (1)
BIGFOIL.COM POLAR EXPORT
NACA66-518 a=0.0
NACA66-518 a=0.0 |  |  |  | Cl Max: | 1.384 | at alpha= | 9 | deg
JavaFoil+Calcfoil stall+Eppler ext transition |  |  |  | L/D Max: | 105.618 | at alpha= | 5 | deg
Re: | 12000000 |  |  | Cd Min: | 0.00595 | at alpha= | 0.5 | deg
Mach: | 0.5 |  |  | Cl=0 at alpha= | -2.5352 | deg
|  |  |  | @ Cl=0.1, Cd= | 0.0067167
|  |  |  | @ Cl=0.4, Cd= | 0.0067883
|  |  |  | @ Cl=0.6, Cd= | 0.0067516
alpha (deg) | Cl | Cd | Cm | Cl/Cd
-20 | -0.991 | 0.16838 | 0.002 | -5.884
-19.5 | -0.967 | 0.14551 | 0.001 | -6.647
-19 | -0.943 | 0.13272 | 0.001 | -7.104
-18.5 | -0.912 | 0.12978 | 0 | -7.028
-18 | -0.88 | 0.12956 | -0.001 | -6.789
-17.5 | -0.851 | 0.12391 | -0.001 | -6.869
-17 | -0.824 | 0.11629 | -0.002 | -7.083
-16.5 | -0.796 | 0.12022 | -0.003 | -6.622
-16 | -0.767 | 0.11369 | -0.003 | -6.749
-15.5 | -0.738 | 0.10792 | -0.004 | -6.842
-15 | -0.713 | 0.09808 | -0.005 | -7.269
-14.5 | -0.688 | 0.08917 | -0.006 | -7.711
-14 | -0.668 | 0.0764 | -0.007 | -8.746
-13.5 | -0.739 | 0.01919 | -0.011 | -38.499
-13 | -0.715 | 0.01573 | -0.013 | -45.455
-12.5 | -0.567 | 0.08531 | -0.007 | -6.648
-12 | -0.539 | 0.07854 | -0.008 | -6.864
-11.5 | -0.511 | 0.07227 | -0.009 | -7.076
-11 | -0.484 | 0.06658 | -0.01 | -7.272
-10.5 | -0.459 | 0.05867 | -0.012 | -7.832
-10 | -0.515 | 0.01219 | -0.02 | -42.22
-9.5 | -0.483 | 0.0113 | -0.022 | -42.723
-9 | -0.368 | 0.07068 | -0.011 | -5.204
-8.5 | -0.339 | 0.0607 | -0.012 | -5.592
-8 | -0.311 | 0.05397 | -0.012 | -5.766
-7.5 | -0.445 | 0.04847 | -0.014 | -9.184
-7 | -0.449 | 0.04415 | -0.015 | -10.172
-6.5 | -0.419 | 0.03916 | -0.018 | -10.709
-6 | -0.457 | 0.00873 | -0.031 | -52.428
-5.5 | -0.4 | 0.00822 | -0.033 | -48.662
-5 | -0.338 | 0.00751 | -0.034 | -45.044
-4.5 | -0.273 | 0.00724 | -0.036 | -37.706
-4 | -0.205 | 0.00704 | -0.037 | -29.182
-3.5 | -0.136 | 0.00734 | -0.039 | -18.582
-3 | -0.066 | 0.00728 | -0.04 | -9.097
-2.5 | 0.005 | 0.00728 | -0.041 | 0.641
-2 | 0.076 | 0.0067 | -0.043 | 11.357
-1.5 | 0.148 | 0.00675 | -0.044 | 21.921
-1 | 0.221 | 0.00757 | -0.046 | 29.211
-0.5 | 0.293 | 0.00764 | -0.047 | 38.401
0 | 0.36 | 0.00787 | -0.048 | 45.783
0.5 | 0.431 | 0.00595 | -0.05 | 72.428
1 | 0.501 | 0.00627 | -0.051 | 79.913
1.5 | 0.568 | 0.00658 | -0.053 | 86.266
2 | 0.637 | 0.00695 | -0.054 | 91.727
2.5 | 0.706 | 0.0073 | -0.055 | 96.669
3 | 0.774 | 0.00779 | -0.057 | 99.407
3.5 | 0.843 | 0.00828 | -0.058 | 101.72
4 | 0.91 | 0.00882 | -0.059 | 103.251
4.5 | 0.977 | 0.00936 | -0.061 | 104.449
5 | 1.044 | 0.00988 | -0.062 | 105.618
5.5 | 1.107 | 0.01051 | -0.064 | 105.305
6 | 1.165 | 0.01315 | -0.065 | 88.656
6.5 | 1.223 | 0.01393 | -0.066 | 87.775
7 | 1.277 | 0.01482 | -0.067 | 86.156
7.5 | 1.323 | 0.0157 | -0.069 | 84.232
8 | 1.359 | 0.01667 | -0.07 | 81.538
8.5 | 1.382 | 0.01778 | -0.071 | 77.74
9 | 1.384 | 0.01899 | -0.073 | 72.863
9.5 | 1.347 | 0.0208 | -0.074 | 64.776
10 | 1.2 | 0.02289 | -0.075 | 52.396
10.5 | 0.869 | 0.02605 | -0.076 | 33.369
11 | 0.902 | 0.02571 | -0.078 | 35.094
11.5 | 0.932 | 0.02828 | -0.079 | 32.967
12 | 0.958 | 0.0326 | -0.079 | 29.398
12.5 | 0.994 | 0.0308 | -0.081 | 32.276
13 | 1.023 | 0.03401 | -0.082 | 30.073
13.5 | 1.048 | 0.03926 | -0.083 | 26.684
14 | 0.998 | 0.07323 | -0.073 | 13.625

## 120. Re 12M Mach 0.50 (2)
BIGFOIL.COM POLAR EXPORT
NACA66-518 a=0.0
NACA66-518 a=0.0 |  |  |  | Cl Max: | 1.3285 | at alpha= | 14 | deg
XFOIL ncrit=9 |  |  |  | L/D Max: | 145.791 | at alpha= | 2.5 | deg
Re: | 12000000 |  |  | Cd Min: | 0.15483 | at alpha= | 19 | deg
Mach: | 0.5 |  |  | Cl=0 at alpha= | -3.1847 | deg
|  |  |  | @ Cl=0.1, Cd= | 0.0057615
|  |  |  | @ Cl=0.4, Cd= | 0.0051953
|  |  |  | @ Cl=0.6, Cd= | 0.0042671
alpha (deg) | Cl | Cd | Cm | Cl/Cd
-14 | -0.313 | 0.10982 | -0.093 | -2.8501
-13.5 | -0.315 | 0.09995 | -0.099 | -3.1516
-13 | -0.3192 | 0.09015 | -0.1051 | -3.5408
-12.5 | -0.3344 | 0.07887 | -0.1124 | -4.2399
-12 | -0.3978 | 0.05885 | -0.1283 | -6.7596
-11.5 | -0.4328 | 0.04956 | -0.1319 | -8.7328
-11 | -0.4886 | 0.04084 | -0.1307 | -11.9638
-10.5 | -0.5246 | 0.03489 | -0.1257 | -15.0358
-10 | -0.5657 | 0.02908 | -0.1175 | -19.4532
-9.5 | -0.5978 | 0.02389 | -0.1074 | -25.023
-9 | -0.6157 | 0.01807 | -0.0976 | -34.073
-8.5 | -0.5638 | 0.01188 | -0.0962 | -47.4579
-8 | -0.5139 | 0.01042 | -0.0916 | -49.3186
-7.5 | -0.4635 | 0.00953 | -0.0872 | -48.6359
-7 | -0.413 | 0.00878 | -0.0829 | -47.0387
-6.5 | -0.3675 | 0.008 | -0.0782 | -45.9375
-6 | -0.313 | 0.00755 | -0.0749 | -41.457
-5.5 | -0.26 | 0.00713 | -0.0716 | -36.4656
-5 | -0.2079 | 0.0068 | -0.0683 | -30.5735
-4.5 | -0.1601 | 0.0066 | -0.0641 | -24.2576
-4 | -0.1015 | 0.00637 | -0.0624 | -15.9341
-3.5 | -0.0403 | 0.00617 | -0.0613 | -6.5316
-3 | 0.0236 | 0.00597 | -0.0609 | 3.9531
-2.5 | 0.0884 | 0.00579 | -0.0609 | 15.2677
-2 | 0.1536 | 0.00563 | -0.0611 | 27.2824
-1.5 | 0.2199 | 0.00551 | -0.0616 | 39.9093
-1 | 0.2865 | 0.0054 | -0.0623 | 53.0556
-0.5 | 0.3542 | 0.00528 | -0.0632 | 67.0833
0 | 0.4191 | 0.00516 | -0.0636 | 81.2209
0.5 | 0.4439 | 0.00339 | -0.0572 | 130.944
1 | 0.5047 | 0.00373 | -0.0569 | 135.3083
1.5 | 0.5658 | 0.00407 | -0.0566 | 139.0172
2 | 0.6248 | 0.00441 | -0.0558 | 141.678
2.5 | 0.6823 | 0.00468 | -0.0547 | 145.7906
3 | 0.7309 | 0.00504 | -0.0517 | 145.0198
3.5 | 0.7526 | 0.00551 | -0.0433 | 136.588
4 | 0.7808 | 0.00625 | -0.0367 | 124.928
4.5 | 0.8017 | 0.00735 | -0.0293 | 109.0748
5 | 0.818 | 0.00875 | -0.0216 | 93.4857
5.5 | 0.8293 | 0.01043 | -0.0135 | 79.511
6 | 0.8655 | 0.01149 | -0.0093 | 75.3264
6.5 | 0.8847 | 0.01312 | -0.0028 | 67.4314
7 | 0.9075 | 0.0148 | 0.0028 | 61.3176
8 | 0.9371 | 0.01918 | 0.0153 | 48.8582
8.5 | 0.9574 | 0.02142 | 0.0204 | 44.6965
9 | 0.9977 | 0.02294 | 0.0233 | 43.4917
9.5 | 1.0383 | 0.02455 | 0.0261 | 42.2933
10 | 1.0777 | 0.02633 | 0.0289 | 40.9305
10.5 | 1.12 | 0.02802 | 0.0316 | 39.9714
11 | 1.157 | 0.0301 | 0.0346 | 38.4385
11.5 | 1.194 | 0.03233 | 0.0375 | 36.9316
12 | 1.2318 | 0.03459 | 0.0404 | 35.6114
12.5 | 1.2643 | 0.03738 | 0.0434 | 33.8229
13 | 1.2928 | 0.04055 | 0.0465 | 31.8816
13.5 | 1.3169 | 0.04424 | 0.0494 | 29.7672
14 | 1.3285 | 0.04906 | 0.0522 | 27.0791
14.5 | 1.3236 | 0.05547 | 0.0544 | 23.8615
15 | 1.3064 | 0.06331 | 0.0554 | 20.635
15.5 | 1.2799 | 0.07267 | 0.0546 | 17.6125
16 | 1.2516 | 0.0828 | 0.0522 | 15.1159
16.5 | 1.2235 | 0.09363 | 0.0485 | 13.0674
17 | 1.1972 | 0.10495 | 0.0435 | 11.4073
17.5 | 1.1674 | 0.1171 | 0.0372 | 9.9693
18 | 1.1393 | 0.12967 | 0.03 | 8.7861
18.5 | 1.1137 | 0.14221 | 0.0223 | 7.8314
19 | 1.091 | 0.15483 | 0.0143 | 7.0464

## 121. Re 14M Mach 0.00 (1)
BIGFOIL.COM POLAR EXPORT
NACA66-518 a=0.0
NACA66-518 a=0.0 |  |  |  | Cl Max: | 1.581 | at alpha= | 14 | deg
JavaFoil+Calcfoil stall+Eppler ext transition |  |  |  | L/D Max: | 118.523 | at alpha= | 5.5 | deg
Re: | 14000000 |  |  | Cd Min: | 0.00504 | at alpha= | 0 | deg
Mach: | 0 |  |  | Cl=0 at alpha= | -2.5323 | deg
|  |  |  | @ Cl=0.1, Cd= | 0.0068232
|  |  |  | @ Cl=0.4, Cd= | 0.0053292
|  |  |  | @ Cl=0.6, Cd= | 0.00613
alpha (deg) | Cl | Cd | Cm | Cl/Cd
-17 | -0.681 | 0.11975 | -0.002 | -5.688
-16.5 | -0.695 | 0.11533 | -0.002 | -6.023
-16 | -0.708 | 0.10937 | -0.003 | -6.47
-15.5 | -0.718 | 0.10483 | -0.003 | -6.853
-15 | -0.728 | 0.09761 | -0.004 | -7.461
-14.5 | -0.735 | 0.09227 | -0.004 | -7.971
-14 | -0.74 | 0.08678 | -0.005 | -8.525
-13.5 | -0.74 | 0.08363 | -0.006 | -8.845
-13 | -0.738 | 0.07859 | -0.006 | -9.39
-12.5 | -0.733 | 0.07361 | -0.007 | -9.961
-12 | -0.86 | 0.01361 | -0.013 | -63.209
-11.5 | -0.839 | 0.01396 | -0.014 | -60.133
-11 | -0.834 | 0.01132 | -0.015 | -73.713
-10.5 | -0.814 | 0.01047 | -0.017 | -77.686
-10 | -0.786 | 0.0099 | -0.018 | -79.425
-9.5 | -0.753 | 0.00954 | -0.019 | -78.969
-9 | -0.717 | 0.00896 | -0.02 | -79.964
-8.5 | -0.675 | 0.00866 | -0.021 | -77.959
-8 | -0.63 | 0.00831 | -0.023 | -75.782
-7.5 | -0.582 | 0.00801 | -0.024 | -72.675
-7 | -0.531 | 0.00704 | -0.025 | -75.332
-6.5 | -0.477 | 0.00755 | -0.026 | -63.142
-6 | -0.42 | 0.00731 | -0.028 | -57.422
-5.5 | -0.361 | 0.00679 | -0.029 | -53.199
-5 | -0.302 | 0.00659 | -0.03 | -45.81
-4.5 | -0.242 | 0.00676 | -0.031 | -35.759
-4 | -0.181 | 0.0068 | -0.032 | -26.62
-3.5 | -0.12 | 0.00672 | -0.034 | -17.81
-3 | -0.058 | 0.00673 | -0.035 | -8.613
-2.5 | 0.004 | 0.00671 | -0.036 | 0.607
-2 | 0.066 | 0.00678 | -0.037 | 9.784
-1.5 | 0.129 | 0.00686 | -0.039 | 18.758
-1 | 0.192 | 0.00695 | -0.04 | 27.576
-0.5 | 0.254 | 0.00639 | -0.041 | 39.74
0 | 0.315 | 0.00504 | -0.042 | 62.509
0.5 | 0.377 | 0.00525 | -0.044 | 71.773
1 | 0.438 | 0.00546 | -0.045 | 80.241
1.5 | 0.497 | 0.00567 | -0.046 | 87.675
2 | 0.558 | 0.00592 | -0.047 | 94.275
2.5 | 0.618 | 0.00622 | -0.048 | 99.444
3 | 0.679 | 0.00654 | -0.05 | 103.822
3.5 | 0.739 | 0.00682 | -0.051 | 108.312
4 | 0.798 | 0.00717 | -0.052 | 111.372
4.5 | 0.858 | 0.0075 | -0.053 | 114.301
5 | 0.917 | 0.00782 | -0.054 | 117.287
5.5 | 0.974 | 0.00822 | -0.056 | 118.523
6 | 1.03 | 0.00872 | -0.057 | 118.149
6.5 | 1.084 | 0.01037 | -0.058 | 104.543
7 | 1.138 | 0.01085 | -0.059 | 104.911
7.5 | 1.189 | 0.01135 | -0.06 | 104.822
8 | 1.239 | 0.01186 | -0.061 | 104.448
8.5 | 1.286 | 0.01237 | -0.063 | 103.99
9 | 1.332 | 0.01294 | -0.064 | 102.887
9.5 | 1.374 | 0.01351 | -0.065 | 101.668
10 | 1.414 | 0.01413 | -0.066 | 100.074
10.5 | 1.45 | 0.01482 | -0.067 | 97.819
11 | 1.483 | 0.01557 | -0.068 | 95.297
11.5 | 1.513 | 0.01636 | -0.069 | 92.486
12 | 1.537 | 0.01719 | -0.07 | 89.376
12.5 | 1.555 | 0.01806 | -0.072 | 86.07
13 | 1.568 | 0.01898 | -0.073 | 82.607
13.5 | 1.577 | 0.02001 | -0.074 | 78.789
14 | 1.581 | 0.02101 | -0.075 | 75.239
14.5 | 1.58 | 0.02221 | -0.076 | 71.132
15 | 1.575 | 0.02333 | -0.077 | 67.5
15.5 | 1.565 | 0.02454 | -0.078 | 63.762
16 | 1.55 | 0.02628 | -0.079 | 58.99
16.5 | 1.528 | 0.02789 | -0.08 | 54.772
17 | 1.5 | 0.02987 | -0.08 | 50.238
17.5 | 1.47 | 0.03166 | -0.081 | 46.43
18 | 1.437 | 0.03373 | -0.082 | 42.584
18.5 | 1.401 | 0.03592 | -0.083 | 38.991
19 | 1.36 | 0.03922 | -0.084 | 34.688

## 122. Re 14M Mach 0.00 (2)
BIGFOIL.COM POLAR EXPORT
NACA66-518 a=0.0
NACA66-518 a=0.0 |  |  |  | Cl Max: | 1.6865 | at alpha= | 20 | deg
XFOIL ncrit=9 |  |  |  | L/D Max: | 141.438 | at alpha= | 3 | deg
Re: | 14000000 |  |  | Cd Min: | 0.05228 | at alpha= | 20 | deg
Mach: | 0 |  |  | Cl=0 at alpha= | -2.8815 | deg
|  |  |  | @ Cl=0.1, Cd= | 0.0052325
|  |  |  | @ Cl=0.4, Cd= | 0.0035871
|  |  |  | @ Cl=0.6, Cd= | 0.0043297
alpha (deg) | Cl | Cd | Cm | Cl/Cd
-20 | -1.3624 | 0.0319 | -0.0917 | -42.7085
-19.5 | -1.3551 | 0.02899 | -0.0893 | -46.7437
-19 | -1.3441 | 0.02645 | -0.0867 | -50.8166
-18.5 | -1.3283 | 0.02433 | -0.0841 | -54.5952
-18 | -1.3039 | 0.02282 | -0.082 | -57.1385
-17.5 | -1.2821 | 0.02114 | -0.0793 | -60.6481
-16.5 | -1.2254 | 0.01861 | -0.0748 | -65.8463
-16 | -1.1965 | 0.01735 | -0.0723 | -68.9625
-15.5 | -1.1652 | 0.01623 | -0.07 | -71.793
-15 | -1.1312 | 0.01524 | -0.0678 | -74.2257
-14.5 | -1.0954 | 0.01438 | -0.0658 | -76.1752
-14 | -1.0575 | 0.01363 | -0.0639 | -77.5862
-13.5 | -1.0201 | 0.01279 | -0.0619 | -79.7576
-13 | -0.9812 | 0.01211 | -0.06 | -81.0239
-12.5 | -0.9401 | 0.01153 | -0.0583 | -81.5351
-12 | -0.8983 | 0.01103 | -0.0567 | -81.4415
-11.5 | -0.8567 | 0.01052 | -0.055 | -81.4354
-11 | -0.8141 | 0.01006 | -0.0533 | -80.9245
-10.5 | -0.7721 | 0.00958 | -0.0515 | -80.595
-10 | -0.7305 | 0.00915 | -0.0495 | -79.8361
-9.5 | -0.6899 | 0.00876 | -0.0471 | -78.7557
-9 | -0.6497 | 0.00843 | -0.0445 | -77.07
-8.5 | -0.6025 | 0.00805 | -0.0435 | -74.8447
-8 | -0.5533 | 0.00773 | -0.0428 | -71.5783
-7.5 | -0.5105 | 0.00711 | -0.0408 | -71.8003
-7 | -0.4584 | 0.00687 | -0.0407 | -66.7249
-6.5 | -0.4052 | 0.00663 | -0.0407 | -61.1161
-6 | -0.3509 | 0.00642 | -0.041 | -54.6573
-5.5 | -0.2957 | 0.00623 | -0.0414 | -47.4639
-5 | -0.2398 | 0.00607 | -0.0419 | -39.5058
-4.5 | -0.1841 | 0.0059 | -0.0425 | -31.2034
-4 | -0.128 | 0.00574 | -0.0431 | -22.2997
-3.5 | -0.0709 | 0.00561 | -0.0439 | -12.6381
-3 | -0.0136 | 0.00546 | -0.0448 | -2.4908
-2.5 | 0.0438 | 0.00532 | -0.0457 | 8.2331
-2 | 0.1016 | 0.00523 | -0.0466 | 19.4264
-1.5 | 0.1595 | 0.00514 | -0.0476 | 31.0311
-1 | 0.2176 | 0.00504 | -0.0487 | 43.1746
-0.5 | 0.275 | 0.00499 | -0.0497 | 55.1102
0 | 0.3284 | 0.00497 | -0.0499 | 66.0765
0.5 | 0.363 | 0.00352 | -0.0471 | 103.125
1 | 0.4181 | 0.00362 | -0.0477 | 115.4972
1.5 | 0.4749 | 0.00383 | -0.0486 | 123.9948
2 | 0.5307 | 0.00402 | -0.0493 | 132.0149
2.5 | 0.5856 | 0.00426 | -0.0499 | 137.4648
3 | 0.6393 | 0.00452 | -0.0502 | 141.4381
3.5 | 0.6884 | 0.00493 | -0.0497 | 139.6349
4 | 0.7333 | 0.00539 | -0.0483 | 136.0482
4.5 | 0.769 | 0.00601 | -0.0452 | 127.9534
5 | 0.8025 | 0.00638 | -0.0414 | 125.7837
5.5 | 0.8262 | 0.00683 | -0.0357 | 120.9663
6 | 0.8422 | 0.0077 | -0.0291 | 109.3766
6.5 | 0.8624 | 0.00865 | -0.0237 | 99.6994
7 | 0.8901 | 0.00951 | -0.0198 | 93.5962
7.5 | 0.9132 | 0.01058 | -0.0154 | 86.3138
8 | 0.9386 | 0.01164 | -0.0115 | 80.6357
8.5 | 0.9715 | 0.01249 | -0.009 | 77.7822
9 | 1.0085 | 0.01322 | -0.0072 | 76.2859
9.5 | 1.0431 | 0.01406 | -0.0052 | 74.1892
10 | 1.0785 | 0.01488 | -0.0034 | 72.4798
10.5 | 1.1143 | 0.01574 | -0.0017 | 70.7942
11 | 1.1492 | 0.01665 | 0 | 69.021
11.5 | 1.1838 | 0.01761 | 0.0016 | 67.2232
12 | 1.216 | 0.01872 | 0.0034 | 64.9573
12.5 | 1.2513 | 0.0197 | 0.0047 | 63.5178
13 | 1.2823 | 0.02095 | 0.0064 | 61.2076
13.5 | 1.3143 | 0.02215 | 0.0079 | 59.3363
14 | 1.3434 | 0.02358 | 0.0095 | 56.972
14.5 | 1.3755 | 0.02487 | 0.0108 | 55.3076
15 | 1.4021 | 0.02651 | 0.0124 | 52.8895
15.5 | 1.4283 | 0.02823 | 0.014 | 50.5951
16 | 1.4544 | 0.03001 | 0.0154 | 48.4638
16.5 | 1.4792 | 0.03187 | 0.0168 | 46.4136
17.5 | 1.534 | 0.03618 | 0.0174 | 42.3991
18 | 1.6068 | 0.03924 | 0.0072 | 40.948
20 | 1.6865 | 0.05228 | 0.0067 | 32.259

## 123. Re 14M Mach 0.10 (1)
BIGFOIL.COM POLAR EXPORT
NACA66-518 a=0.0
NACA66-518 a=0.0 |  |  |  | Cl Max: | 1.57 | at alpha= | 14 | deg
JavaFoil+Calcfoil stall+Eppler ext transition |  |  |  | L/D Max: | 118.258 | at alpha= | 5.5 | deg
Re: | 14000000 |  |  | Cd Min: | 0.00506 | at alpha= | 0 | deg
Mach: | 0.1 |  |  | Cl=0 at alpha= | -2.5323 | deg
|  |  |  | @ Cl=0.1, Cd= | 0.0068326
|  |  |  | @ Cl=0.4, Cd= | 0.0053381
|  |  |  | @ Cl=0.6, Cd= | 0.0061415
alpha (deg) | Cl | Cd | Cm | Cl/Cd
-16 | -0.674 | 0.11141 | -0.003 | -6.051
-15.5 | -0.69 | 0.10349 | -0.003 | -6.665
-15 | -0.702 | 0.09915 | -0.004 | -7.077
-14.5 | -0.712 | 0.09358 | -0.004 | -7.607
-14 | -0.719 | 0.08827 | -0.005 | -8.15
-13.5 | -0.723 | 0.08477 | -0.006 | -8.525
-13 | -0.724 | 0.07992 | -0.006 | -9.053
-12.5 | -0.721 | 0.07477 | -0.007 | -9.647
-12 | -0.735 | 0.0563 | -0.01 | -13.06
-11.5 | -0.711 | 0.06103 | -0.009 | -11.657
-11 | -0.824 | 0.01201 | -0.015 | -68.643
-10.5 | -0.809 | 0.01067 | -0.017 | -75.823
-10 | -0.784 | 0.01005 | -0.018 | -78.002
-9.5 | -0.752 | 0.00965 | -0.019 | -77.951
-9 | -0.717 | 0.00904 | -0.02 | -79.286
-8.5 | -0.676 | 0.00876 | -0.021 | -77.197
-8 | -0.631 | 0.00838 | -0.023 | -75.386
-7.5 | -0.583 | 0.00806 | -0.024 | -72.353
-7 | -0.532 | 0.00707 | -0.025 | -75.285
-6.5 | -0.479 | 0.00765 | -0.026 | -62.565
-6 | -0.421 | 0.00732 | -0.028 | -57.531
-5.5 | -0.363 | 0.00677 | -0.029 | -53.623
-5 | -0.303 | 0.00658 | -0.03 | -46.13
-4.5 | -0.243 | 0.00674 | -0.031 | -36.063
-4 | -0.182 | 0.00678 | -0.033 | -26.828
-3.5 | -0.12 | 0.00682 | -0.034 | -17.649
-3 | -0.058 | 0.00682 | -0.035 | -8.534
-2.5 | 0.004 | 0.0068 | -0.036 | 0.602
-2 | 0.067 | 0.00679 | -0.038 | 9.817
-1.5 | 0.129 | 0.00687 | -0.039 | 18.815
-1 | 0.193 | 0.00693 | -0.04 | 27.805
-0.5 | 0.255 | 0.00638 | -0.041 | 40.011
0 | 0.316 | 0.00506 | -0.043 | 62.575
0.5 | 0.378 | 0.00526 | -0.044 | 71.921
1 | 0.44 | 0.00548 | -0.045 | 80.377
1.5 | 0.5 | 0.00569 | -0.046 | 87.809
2 | 0.561 | 0.00594 | -0.047 | 94.369
2.5 | 0.621 | 0.00625 | -0.049 | 99.415
3 | 0.682 | 0.00656 | -0.05 | 103.869
3.5 | 0.742 | 0.00688 | -0.051 | 107.919
4 | 0.802 | 0.00722 | -0.052 | 111.054
4.5 | 0.862 | 0.00754 | -0.053 | 114.331
5 | 0.921 | 0.00786 | -0.055 | 117.137
5.5 | 0.978 | 0.00827 | -0.056 | 118.258
6 | 1.035 | 0.0088 | -0.057 | 117.537
6.5 | 1.089 | 0.01046 | -0.058 | 104.046
7 | 1.143 | 0.01096 | -0.059 | 104.292
7.5 | 1.194 | 0.01144 | -0.061 | 104.38
8 | 1.244 | 0.01196 | -0.062 | 103.991
8.5 | 1.291 | 0.01248 | -0.063 | 103.452
9 | 1.336 | 0.01307 | -0.064 | 102.26
9.5 | 1.378 | 0.01368 | -0.065 | 100.772
10 | 1.417 | 0.0143 | -0.066 | 99.092
10.5 | 1.453 | 0.01502 | -0.067 | 96.751
11 | 1.485 | 0.0158 | -0.069 | 93.986
11.5 | 1.514 | 0.0166 | -0.07 | 91.202
12 | 1.536 | 0.01746 | -0.071 | 88
12.5 | 1.552 | 0.01836 | -0.072 | 84.547
13 | 1.563 | 0.01928 | -0.073 | 81.072
13.5 | 1.569 | 0.02032 | -0.074 | 77.205
14 | 1.57 | 0.0214 | -0.075 | 73.374
14.5 | 1.566 | 0.0226 | -0.076 | 69.293
15 | 1.557 | 0.0238 | -0.077 | 65.416
15.5 | 1.544 | 0.02508 | -0.078 | 61.55
16 | 1.525 | 0.02691 | -0.079 | 56.663
16.5 | 1.497 | 0.02862 | -0.08 | 52.322
17 | 1.465 | 0.03077 | -0.081 | 47.604
17.5 | 1.429 | 0.03292 | -0.082 | 43.389
18 | 1.39 | 0.035 | -0.082 | 39.707
18.5 | 1.348 | 0.0372 | -0.083 | 36.24
19 | 1.302 | 0.04094 | -0.084 | 31.806

## 124. Re 14M Mach 0.10 (2)
BIGFOIL.COM POLAR EXPORT
NACA66-518 a=0.0
NACA66-518 a=0.0 |  |  |  | Cl Max: | 1.6819 | at alpha= | 20 | deg
XFOIL ncrit=9 |  |  |  | L/D Max: | 140.101 | at alpha= | 3.5 | deg
Re: | 14000000 |  |  | Cd Min: | 0.05452 | at alpha= | 20 | deg
Mach: | 0.1 |  |  | Cl=0 at alpha= | -2.8882 | deg
|  |  |  | @ Cl=0.1, Cd= | 0.005235
|  |  |  | @ Cl=0.4, Cd= | 0.0035788
|  |  |  | @ Cl=0.6, Cd= | 0.004332
alpha (deg) | Cl | Cd | Cm | Cl/Cd
-20 | -1.3297 | 0.03588 | -0.0973 | -37.0596
-19.5 | -1.3293 | 0.03216 | -0.095 | -41.334
-19 | -1.3266 | 0.02889 | -0.0922 | -45.919
-18.5 | -1.3159 | 0.02627 | -0.0894 | -50.0914
-18 | -1.2943 | 0.0245 | -0.087 | -52.8286
-17.5 | -1.2765 | 0.02248 | -0.084 | -56.7838
-17 | -1.2532 | 0.02084 | -0.0812 | -60.1344
-16.5 | -1.2252 | 0.01953 | -0.0788 | -62.7343
-16 | -1.1974 | 0.0181 | -0.076 | -66.1547
-15.5 | -1.1667 | 0.01686 | -0.0734 | -69.1993
-15 | -1.1338 | 0.01576 | -0.071 | -71.9416
-14.5 | -1.0981 | 0.01483 | -0.0688 | -74.0459
-14 | -1.0597 | 0.01402 | -0.0668 | -75.5849
-13.5 | -1.0225 | 0.01314 | -0.0646 | -77.8158
-13 | -0.9834 | 0.01237 | -0.0625 | -79.4988
-12.5 | -0.9421 | 0.01177 | -0.0607 | -80.0425
-12 | -0.9005 | 0.01121 | -0.0589 | -80.3301
-11.5 | -0.858 | 0.01067 | -0.0571 | -80.4124
-11 | -0.8149 | 0.01019 | -0.0554 | -79.9706
-9 | -0.6493 | 0.00848 | -0.0463 | -76.5684
-8.5 | -0.6035 | 0.00811 | -0.0448 | -74.4143
-8 | -0.5544 | 0.00778 | -0.0439 | -71.2596
-7.5 | -0.5112 | 0.00718 | -0.0419 | -71.1978
-7 | -0.4599 | 0.0069 | -0.0415 | -66.6522
-6.5 | -0.4063 | 0.00666 | -0.0414 | -61.006
-6 | -0.3519 | 0.00644 | -0.0416 | -54.6429
-5.5 | -0.2964 | 0.00625 | -0.042 | -47.424
-5 | -0.2403 | 0.00608 | -0.0425 | -39.523
-4.5 | -0.1843 | 0.00591 | -0.043 | -31.1844
-4 | -0.1279 | 0.00576 | -0.0436 | -22.2049
-3.5 | -0.0706 | 0.00562 | -0.0443 | -12.5623
-3 | -0.0129 | 0.00547 | -0.0452 | -2.3583
-2.5 | 0.0448 | 0.00533 | -0.0461 | 8.4053
-2 | 0.1029 | 0.00523 | -0.047 | 19.675
-1.5 | 0.1611 | 0.00514 | -0.048 | 31.3424
-1 | 0.2196 | 0.00504 | -0.0491 | 43.5714
-0.5 | 0.2773 | 0.00499 | -0.05 | 55.5711
0 | 0.3311 | 0.00497 | -0.0503 | 66.6197
0.5 | 0.3653 | 0.00351 | -0.0474 | 104.0741
1 | 0.4208 | 0.00362 | -0.048 | 116.2431
1.5 | 0.4778 | 0.00384 | -0.0489 | 124.4271
2 | 0.534 | 0.00403 | -0.0496 | 132.5062
2.5 | 0.5891 | 0.00426 | -0.0501 | 138.2864
3.5 | 0.6921 | 0.00494 | -0.0498 | 140.1012
4 | 0.7367 | 0.00541 | -0.0483 | 136.1738
4.5 | 0.7719 | 0.00601 | -0.045 | 128.4359
5 | 0.8012 | 0.00638 | -0.0403 | 125.5799
5.5 | 0.8253 | 0.00691 | -0.0347 | 119.4356
6 | 0.8424 | 0.00779 | -0.0283 | 108.1386
6.5 | 0.8627 | 0.00876 | -0.0229 | 98.4817
7 | 0.8902 | 0.00965 | -0.0189 | 92.2487
7.5 | 0.9129 | 0.01077 | -0.0144 | 84.7632
8 | 0.9383 | 0.01185 | -0.0105 | 79.1814
8.5 | 0.9716 | 0.0127 | -0.008 | 76.5039
9 | 1.0072 | 0.01351 | -0.0059 | 74.5522
9.5 | 1.0438 | 0.01431 | -0.0041 | 72.942
10 | 1.0782 | 0.0152 | -0.0021 | 70.9342
10.5 | 1.1153 | 0.01604 | -0.0005 | 69.5324
11 | 1.1499 | 0.01701 | 0.0012 | 67.6014
11.5 | 1.1843 | 0.01801 | 0.0029 | 65.7579
12 | 1.2175 | 0.01912 | 0.0047 | 63.6768
12.5 | 1.2517 | 0.0202 | 0.0062 | 61.9653
13 | 1.2838 | 0.02143 | 0.0078 | 59.9067
13.5 | 1.3137 | 0.02282 | 0.0096 | 57.5679
14 | 1.3458 | 0.02413 | 0.011 | 55.7729
14.5 | 1.3747 | 0.02566 | 0.0127 | 53.5737
15 | 1.4041 | 0.02719 | 0.0141 | 51.6403
15.5 | 1.4285 | 0.02911 | 0.0159 | 49.0725
16 | 1.4557 | 0.03087 | 0.0173 | 47.1558
16.5 | 1.481 | 0.03278 | 0.0187 | 45.18
17 | 1.5036 | 0.03488 | 0.0203 | 43.1078
17.5 | 1.5333 | 0.03731 | 0.0197 | 41.0962
18 | 1.6027 | 0.04092 | 0.0096 | 39.1667
19 | 1.6418 | 0.04702 | 0.0108 | 34.9171
19.5 | 1.6726 | 0.05068 | 0.0081 | 33.0032
20 | 1.6819 | 0.05452 | 0.0091 | 30.8492

## 125. Re 14M Mach 0.25 (1)
BIGFOIL.COM POLAR EXPORT
NACA66-518 a=0.0
NACA66-518 a=0.0 |  |  |  | Cl Max: | 1.522 | at alpha= | 12.5 | deg
JavaFoil+Calcfoil stall+Eppler ext transition |  |  |  | L/D Max: | 116.16 | at alpha= | 5.5 | deg
Re: | 14000000 |  |  | Cd Min: | 0.00515 | at alpha= | 0 | deg
Mach: | 0.25 |  |  | Cl=0 at alpha= | -2.5312 | deg
|  |  |  | @ Cl=0.1, Cd= | 0.0069841
|  |  |  | @ Cl=0.4, Cd= | 0.0054176
|  |  |  | @ Cl=0.6, Cd= | 0.006239
alpha (deg) | Cl | Cd | Cm | Cl/Cd
-14.5 | -0.507 | 0.1 | -0.004 | -5.073
-14 | -0.545 | 0.0953 | -0.005 | -5.718
-13.5 | -0.577 | 0.08982 | -0.005 | -6.428
-13 | -0.605 | 0.0829 | -0.006 | -7.297
-12.5 | -0.626 | 0.0774 | -0.007 | -8.085
-12 | -0.638 | 0.07517 | -0.007 | -8.492
-11.5 | -0.646 | 0.07043 | -0.008 | -9.173
-11 | -0.647 | 0.06559 | -0.009 | -9.869
-10.5 | -0.643 | 0.05972 | -0.01 | -10.773
-10 | -0.631 | 0.05587 | -0.011 | -11.303
-9.5 | -0.741 | 0.01007 | -0.019 | -73.528
-9 | -0.713 | 0.00952 | -0.021 | -74.84
-8.5 | -0.678 | 0.00909 | -0.022 | -74.591
-8 | -0.637 | 0.00875 | -0.023 | -72.791
-7.5 | -0.591 | 0.00837 | -0.024 | -70.649
-7 | -0.541 | 0.00802 | -0.026 | -67.531
-6.5 | -0.486 | 0.00771 | -0.027 | -63.077
-6 | -0.429 | 0.00672 | -0.028 | -63.874
-5.5 | -0.372 | 0.00699 | -0.03 | -53.143
-5 | -0.311 | 0.00675 | -0.031 | -46.033
-4.5 | -0.249 | 0.00682 | -0.032 | -36.551
-4 | -0.187 | 0.00694 | -0.034 | -26.884
-3.5 | -0.123 | 0.00694 | -0.035 | -17.799
-3 | -0.06 | 0.00688 | -0.036 | -8.685
-2.5 | 0.004 | 0.00686 | -0.037 | 0.613
-2 | 0.068 | 0.00693 | -0.039 | 9.879
-1.5 | 0.133 | 0.00704 | -0.04 | 18.862
-1 | 0.198 | 0.00696 | -0.041 | 28.422
-0.5 | 0.262 | 0.00702 | -0.042 | 37.37
0 | 0.325 | 0.00515 | -0.044 | 62.967
0.5 | 0.388 | 0.00537 | -0.045 | 72.225
1 | 0.451 | 0.00562 | -0.046 | 80.379
1.5 | 0.512 | 0.00586 | -0.047 | 87.494
2 | 0.575 | 0.00611 | -0.049 | 94.153
2.5 | 0.637 | 0.00643 | -0.05 | 99.035
3 | 0.699 | 0.00676 | -0.051 | 103.423
3.5 | 0.761 | 0.0071 | -0.052 | 107.25
4 | 0.822 | 0.00746 | -0.054 | 110.161
4.5 | 0.883 | 0.00783 | -0.055 | 112.819
5 | 0.944 | 0.00819 | -0.056 | 115.274
5.5 | 1.003 | 0.00863 | -0.057 | 116.16
6 | 1.06 | 0.0092 | -0.059 | 115.276
6.5 | 1.115 | 0.01096 | -0.06 | 101.708
7 | 1.169 | 0.0115 | -0.061 | 101.718
7.5 | 1.221 | 0.01206 | -0.062 | 101.27
8 | 1.27 | 0.01262 | -0.063 | 100.635
8.5 | 1.316 | 0.01323 | -0.065 | 99.54
9 | 1.359 | 0.0139 | -0.066 | 97.815
9.5 | 1.399 | 0.01457 | -0.067 | 95.974
10 | 1.434 | 0.0153 | -0.068 | 93.701
10.5 | 1.464 | 0.01612 | -0.069 | 90.849
11 | 1.49 | 0.01703 | -0.07 | 87.466
11.5 | 1.51 | 0.01798 | -0.071 | 83.982
12 | 1.521 | 0.01895 | -0.073 | 80.233
12.5 | 1.522 | 0.02004 | -0.074 | 75.961
13 | 1.516 | 0.02119 | -0.075 | 71.543
13.5 | 1.501 | 0.02244 | -0.076 | 66.919
14 | 1.478 | 0.02391 | -0.077 | 61.826
14.5 | 1.447 | 0.02534 | -0.078 | 57.105
15 | 1.406 | 0.0274 | -0.079 | 51.33
15.5 | 1.359 | 0.02934 | -0.08 | 46.309
16 | 1.302 | 0.03194 | -0.081 | 40.775
16.5 | 1.231 | 0.03475 | -0.081 | 35.43
17 | 1.149 | 0.0394 | -0.082 | 29.162
17.5 | 1.062 | 0.0441 | -0.082 | 24.081

## 126. Re 14M Mach 0.25 (2)
BIGFOIL.COM POLAR EXPORT
NACA66-518 a=0.0
NACA66-518 a=0.0 |  |  |  | Cl Max: | 1.6398 | at alpha= | 20 | deg
XFOIL ncrit=9 |  |  |  | L/D Max: | 144.379 | at alpha= | 3 | deg
Re: | 14000000 |  |  | Cd Min: | 0.18005 | at alpha= | -20 | deg
Mach: | 0.25 |  |  | Cl=0 at alpha= | -2.9275 | deg
|  |  |  | @ Cl=0.1, Cd= | 0.0052976
|  |  |  | @ Cl=0.4, Cd= | 0.0035404
|  |  |  | @ Cl=0.6, Cd= | 0.0042782
alpha (deg) | Cl | Cd | Cm | Cl/Cd
-20 | -0.507 | 0.18005 | -0.0341 | -2.8159
-19.5 | -0.5098 | 0.16911 | -0.0402 | -3.0146
-18.5 | -0.9627 | 0.06425 | -0.1068 | -14.9837
-18 | -1.0008 | 0.05375 | -0.1117 | -18.6195
-17.5 | -1.0701 | 0.04264 | -0.1125 | -25.0962
-17 | -1.1144 | 0.03521 | -0.1096 | -31.6501
-16.5 | -1.1393 | 0.02994 | -0.1052 | -38.0528
-16 | -1.1537 | 0.02553 | -0.0999 | -45.19
-15.5 | -1.1486 | 0.02239 | -0.0949 | -51.2997
-15 | -1.1302 | 0.02008 | -0.0905 | -56.2849
-14.5 | -1.1036 | 0.01822 | -0.0866 | -60.5708
-14 | -1.0711 | 0.01672 | -0.083 | -64.061
-13.5 | -1.0351 | 0.01534 | -0.0798 | -67.4772
-13 | -0.9957 | 0.01421 | -0.0768 | -70.0704
-12.5 | -0.9536 | 0.01332 | -0.0741 | -71.5916
-12 | -0.9115 | 0.01237 | -0.0714 | -73.6863
-11.5 | -0.8671 | 0.01166 | -0.0689 | -74.3654
-11 | -0.8214 | 0.011 | -0.0667 | -74.6727
-10.5 | -0.7761 | 0.01039 | -0.0644 | -74.6968
-10 | -0.7305 | 0.00982 | -0.0621 | -74.389
-9.5 | -0.6843 | 0.00934 | -0.0599 | -73.2655
-9 | -0.639 | 0.00887 | -0.0575 | -72.0406
-8.5 | -0.5957 | 0.0084 | -0.0547 | -70.9167
-8 | -0.5546 | 0.00805 | -0.0514 | -68.8944
-7.5 | -0.5083 | 0.00771 | -0.0492 | -65.9274
-7 | -0.4663 | 0.00706 | -0.0463 | -66.0482
-6.5 | -0.4114 | 0.00681 | -0.0458 | -60.4112
-6 | -0.3562 | 0.00656 | -0.0454 | -54.2988
-5.5 | -0.2998 | 0.00634 | -0.0454 | -47.2871
-5 | -0.2424 | 0.00617 | -0.0456 | -39.2869
-4.5 | -0.1847 | 0.006 | -0.0459 | -30.7833
-4 | -0.1269 | 0.00583 | -0.0462 | -21.7667
-3 | -0.0086 | 0.00553 | -0.0476 | -1.5552
-2.5 | 0.0507 | 0.00538 | -0.0484 | 9.4238
-1.5 | 0.1704 | 0.00518 | -0.0502 | 32.8958
-1 | 0.2306 | 0.00507 | -0.0513 | 45.4832
-0.5 | 0.2901 | 0.00502 | -0.0522 | 57.7888
0 | 0.3461 | 0.00498 | -0.0526 | 69.498
0.5 | 0.3784 | 0.00348 | -0.049 | 108.7356
1 | 0.4356 | 0.00364 | -0.0496 | 119.6703
1.5 | 0.4939 | 0.00387 | -0.0504 | 127.6227
2 | 0.5515 | 0.00409 | -0.051 | 134.8411
2.5 | 0.6082 | 0.00431 | -0.0514 | 141.1137
3 | 0.6627 | 0.00459 | -0.0515 | 144.3791
3.5 | 0.7125 | 0.00498 | -0.0506 | 143.0723
4 | 0.7536 | 0.0055 | -0.048 | 137.0182
4.5 | 0.777 | 0.00605 | -0.0416 | 128.4298
5 | 0.7979 | 0.00665 | -0.035 | 119.985
5.5 | 0.8225 | 0.00738 | -0.0296 | 111.4499
6 | 0.8469 | 0.00826 | -0.0244 | 102.5303
6.5 | 0.8657 | 0.00941 | -0.0186 | 91.9979
7 | 0.8887 | 0.01057 | -0.0138 | 84.0776
7.5 | 0.9098 | 0.01188 | -0.0088 | 76.5825
8 | 0.9351 | 0.01311 | -0.0047 | 71.3272
8.5 | 0.9689 | 0.01409 | -0.002 | 68.7651
9 | 1.0068 | 0.01496 | 0 | 67.2995
10 | 1.0803 | 0.01693 | 0.0042 | 63.8098
10.5 | 1.1162 | 0.01801 | 0.0062 | 61.9767
11 | 1.1534 | 0.01907 | 0.008 | 60.4824
11.5 | 1.187 | 0.02034 | 0.0102 | 58.3579
12 | 1.223 | 0.02156 | 0.0119 | 56.7254
12.5 | 1.2571 | 0.02289 | 0.0138 | 54.9192
13 | 1.2875 | 0.0245 | 0.016 | 52.551
13.5 | 1.3212 | 0.02596 | 0.0178 | 50.8937
14 | 1.3509 | 0.02774 | 0.0197 | 48.6986
14.5 | 1.3815 | 0.02949 | 0.0215 | 46.8464
15 | 1.4074 | 0.03162 | 0.0235 | 44.5098
16 | 1.4587 | 0.03615 | 0.0272 | 40.3513
16.5 | 1.482 | 0.03871 | 0.0289 | 38.2847
17 | 1.5022 | 0.0415 | 0.0306 | 36.1976
17.5 | 1.5171 | 0.04446 | 0.033 | 34.1228
18 | 1.5846 | 0.0491 | 0.0232 | 32.2729
18.5 | 1.6341 | 0.05428 | 0.016 | 30.105
19 | 1.6155 | 0.05788 | 0.0232 | 27.9112
19.5 | 1.6374 | 0.06307 | 0.0207 | 25.9616
20 | 1.6398 | 0.06873 | 0.0206 | 23.8586

## 127. Re 14M Mach 0.50 (1)
BIGFOIL.COM POLAR EXPORT
NACA66-518 a=0.0
NACA66-518 a=0.0 |  |  |  | Cl Max: | 1.385 | at alpha= | 9 | deg
JavaFoil+Calcfoil stall+Eppler ext transition |  |  |  | L/D Max: | 106.881 | at alpha= | 5 | deg
Re: | 14000000 |  |  | Cd Min: | 0.00597 | at alpha= | 0.5 | deg
Mach: | 0.5 |  |  | Cl=0 at alpha= | -2.5352 | deg
|  |  |  | @ Cl=0.1, Cd= | 0.0069767
|  |  |  | @ Cl=0.4, Cd= | 0.0067996
|  |  |  | @ Cl=0.6, Cd= | 0.0067323
alpha (deg) | Cl | Cd | Cm | Cl/Cd
-20 | -0.991 | 0.1787 | 0.002 | -5.544
-19.5 | -0.967 | 0.14905 | 0.001 | -6.487
-19 | -0.94 | 0.14183 | 0.001 | -6.625
-18.5 | -0.91 | 0.138 | 0 | -6.591
-18 | -0.881 | 0.13416 | -0.001 | -6.564
-17.5 | -0.852 | 0.1266 | -0.001 | -6.733
-17 | -0.826 | 0.11652 | -0.002 | -7.087
-16.5 | -0.797 | 0.11828 | -0.003 | -6.735
-16 | -0.768 | 0.11174 | -0.003 | -6.873
-15.5 | -0.739 | 0.10604 | -0.004 | -6.972
-15 | -0.715 | 0.09537 | -0.005 | -7.497
-14.5 | -0.691 | 0.08526 | -0.006 | -8.11
-14 | -0.758 | 0.02473 | -0.01 | -30.63
-13.5 | -0.744 | 0.01756 | -0.011 | -42.373
-13 | -0.716 | 0.01517 | -0.013 | -47.213
-12.5 | -0.567 | 0.08445 | -0.007 | -6.716
-12 | -0.539 | 0.07834 | -0.008 | -6.883
-11.5 | -0.512 | 0.07157 | -0.009 | -7.153
-11 | -0.485 | 0.06572 | -0.01 | -7.374
-10.5 | -0.466 | 0.05261 | -0.013 | -8.864
-10 | -0.516 | 0.01176 | -0.02 | -43.867
-9.5 | -0.483 | 0.01098 | -0.022 | -43.986
-9 | -0.368 | 0.07068 | -0.011 | -5.204
-8.5 | -0.339 | 0.06054 | -0.012 | -5.607
-8 | -0.311 | 0.0532 | -0.012 | -5.85
-7.5 | -0.445 | 0.0481 | -0.014 | -9.256
-7 | -0.449 | 0.044 | -0.015 | -10.206
-6.5 | -0.421 | 0.03802 | -0.018 | -11.069
-6 | -0.458 | 0.00851 | -0.031 | -53.801
-5.5 | -0.4 | 0.00806 | -0.033 | -49.676
-5 | -0.338 | 0.00736 | -0.034 | -45.997
-4.5 | -0.273 | 0.0071 | -0.036 | -38.489
-4 | -0.206 | 0.00743 | -0.037 | -27.675
-3.5 | -0.136 | 0.00703 | -0.039 | -19.423
-3 | -0.066 | 0.0073 | -0.04 | -9.072
-2.5 | 0.005 | 0.00666 | -0.041 | 0.701
-2 | 0.076 | 0.00672 | -0.043 | 11.329
-1.5 | 0.148 | 0.00749 | -0.044 | 19.793
-1 | 0.221 | 0.00753 | -0.046 | 29.378
-0.5 | 0.293 | 0.00764 | -0.047 | 38.403
0 | 0.36 | 0.00787 | -0.048 | 45.756
0.5 | 0.431 | 0.00597 | -0.05 | 72.225
1 | 0.501 | 0.00627 | -0.051 | 79.949
1.5 | 0.568 | 0.00657 | -0.053 | 86.444
2 | 0.637 | 0.00692 | -0.054 | 92.122
2.5 | 0.706 | 0.00734 | -0.055 | 96.165
3 | 0.775 | 0.0078 | -0.057 | 99.385
3.5 | 0.843 | 0.00828 | -0.058 | 101.785
4 | 0.911 | 0.00875 | -0.06 | 104.083
4.5 | 0.978 | 0.00924 | -0.061 | 105.874
5 | 1.045 | 0.00977 | -0.062 | 106.881
5.5 | 1.108 | 0.01039 | -0.064 | 106.549
6 | 1.166 | 0.01282 | -0.065 | 91.003
6.5 | 1.224 | 0.01359 | -0.066 | 90.077
7 | 1.278 | 0.01441 | -0.068 | 88.665
7.5 | 1.324 | 0.0153 | -0.069 | 86.518
8 | 1.36 | 0.01624 | -0.07 | 83.775
8.5 | 1.383 | 0.01734 | -0.071 | 79.773
9 | 1.385 | 0.01857 | -0.073 | 74.584
9.5 | 1.348 | 0.02022 | -0.074 | 66.666
10 | 1.2 | 0.02225 | -0.075 | 53.948
10.5 | 0.87 | 0.02525 | -0.076 | 34.454
11 | 0.903 | 0.02502 | -0.078 | 36.103
11.5 | 0.933 | 0.02746 | -0.079 | 33.98
12 | 0.96 | 0.03169 | -0.08 | 30.292
12.5 | 0.995 | 0.0299 | -0.081 | 33.278
13 | 1.024 | 0.03297 | -0.082 | 31.05
13.5 | 1.049 | 0.03804 | -0.083 | 27.586
14 | 1.028 | 0.06004 | -0.078 | 17.12

## 128. Re 14M Mach 0.50 (2)
BIGFOIL.COM POLAR EXPORT
NACA66-518 a=0.0
NACA66-518 a=0.0 |  |  |  | Cl Max: | 1.3481 | at alpha= | 14 | deg
XFOIL ncrit=9 |  |  |  | L/D Max: | 145.219 | at alpha= | 3 | deg
Re: | 14000000 |  |  | Cd Min: | 0.15356 | at alpha= | 19 | deg
Mach: | 0.5 |  |  | Cl=0 at alpha= | -3.1561 | deg
|  |  |  | @ Cl=0.1, Cd= | 0.0055972
|  |  |  | @ Cl=0.4, Cd= | 0.0051535
|  |  |  | @ Cl=0.6, Cd= | 0.0042838
alpha (deg) | Cl | Cd | Cm | Cl/Cd
-14 | -0.3161 | 0.10908 | -0.0936 | -2.8979
-13.5 | -0.3196 | 0.09896 | -0.0998 | -3.2296
-13 | -0.3251 | 0.08895 | -0.1061 | -3.6549
-12.5 | -0.3419 | 0.0774 | -0.1136 | -4.4173
-12 | -0.3999 | 0.05833 | -0.1289 | -6.8558
-11.5 | -0.431 | 0.04955 | -0.1321 | -8.6983
-11 | -0.4881 | 0.04072 | -0.1309 | -11.9867
-10.5 | -0.5222 | 0.03498 | -0.1259 | -14.9285
-10 | -0.5638 | 0.0292 | -0.1176 | -19.3082
-9.5 | -0.5969 | 0.02406 | -0.1074 | -24.8088
-9 | -0.6182 | 0.0184 | -0.097 | -33.5978
-8.5 | -0.5711 | 0.01164 | -0.0953 | -49.0636
-8 | -0.5209 | 0.01018 | -0.0908 | -51.169
-7.5 | -0.4699 | 0.00929 | -0.0864 | -50.5813
-7 | -0.4194 | 0.00854 | -0.0821 | -49.1101
-6.5 | -0.3764 | 0.00771 | -0.0768 | -48.8197
-6 | -0.321 | 0.0073 | -0.0737 | -43.9726
-5.5 | -0.269 | 0.00689 | -0.0701 | -39.0421
-5 | -0.2201 | 0.0066 | -0.066 | -33.3485
-4.5 | -0.1674 | 0.00642 | -0.0628 | -26.0748
-4 | -0.1064 | 0.00621 | -0.0615 | -17.1337
-3.5 | -0.0443 | 0.00597 | -0.0606 | -7.4204
-3 | 0.0201 | 0.00579 | -0.0603 | 3.4715
-2.5 | 0.0857 | 0.00563 | -0.0604 | 15.222
-2 | 0.1511 | 0.00548 | -0.0606 | 27.573
-1.5 | 0.2178 | 0.00537 | -0.0612 | 40.5587
-1 | 0.2854 | 0.00524 | -0.062 | 54.4656
0 | 0.4179 | 0.00514 | -0.0634 | 81.3035
0.5 | 0.4396 | 0.00353 | -0.0564 | 124.5326
1 | 0.5011 | 0.00379 | -0.0563 | 132.2164
1.5 | 0.5623 | 0.00409 | -0.056 | 137.4817
2 | 0.6226 | 0.0044 | -0.0554 | 141.5
2.5 | 0.68 | 0.00469 | -0.0542 | 144.9893
3 | 0.729 | 0.00502 | -0.0513 | 145.2191
3.5 | 0.7493 | 0.0055 | -0.0426 | 136.2364
4 | 0.7786 | 0.00622 | -0.0363 | 125.1768
4.5 | 0.7942 | 0.00743 | -0.028 | 106.891
5.5 | 0.8273 | 0.01038 | -0.0131 | 79.7013
6 | 0.864 | 0.01145 | -0.009 | 75.4585
6.5 | 0.884 | 0.01306 | -0.0027 | 67.6876
7 | 0.9036 | 0.01483 | 0.0034 | 60.9305
7.5 | 0.9122 | 0.01714 | 0.0106 | 53.2205
8 | 0.9342 | 0.01916 | 0.0158 | 48.7578
8.5 | 0.9652 | 0.02099 | 0.0197 | 45.9838
9 | 1.0078 | 0.0224 | 0.0224 | 44.9911
9.5 | 1.0471 | 0.02405 | 0.0254 | 43.5385
10 | 1.0896 | 0.02565 | 0.0281 | 42.4795
10.5 | 1.1302 | 0.02744 | 0.0309 | 41.188
11 | 1.1674 | 0.02948 | 0.034 | 39.5997
11.5 | 1.2086 | 0.03143 | 0.0367 | 38.4537
12 | 1.2444 | 0.03383 | 0.0398 | 36.7839
12.5 | 1.2767 | 0.03656 | 0.043 | 34.9207
13 | 1.3081 | 0.03955 | 0.046 | 33.0746
13.5 | 1.333 | 0.04311 | 0.0491 | 30.9209
14 | 1.3481 | 0.04764 | 0.0521 | 28.2976
14.5 | 1.3424 | 0.05396 | 0.0547 | 24.8777
15.5 | 1.2959 | 0.07116 | 0.0553 | 18.2111
16 | 1.2659 | 0.08137 | 0.0531 | 15.5573
16.5 | 1.238 | 0.09209 | 0.0495 | 13.4434
17 | 1.2056 | 0.10393 | 0.0443 | 11.6001
17.5 | 1.1765 | 0.11598 | 0.0381 | 10.144
18 | 1.1486 | 0.12848 | 0.031 | 8.9399
18.5 | 1.123 | 0.14101 | 0.0233 | 7.964
19 | 1.1005 | 0.15356 | 0.0152 | 7.1666

## 129. Re 16M Mach 0.00 (1)
BIGFOIL.COM POLAR EXPORT
NACA66-518 a=0.0
NACA66-518 a=0.0 |  |  |  | Cl Max: | 1.582 | at alpha= | 14 | deg
JavaFoil+Calcfoil stall+Eppler ext transition |  |  |  | L/D Max: | 119.328 | at alpha= | 5.5 | deg
Re: | 16000000 |  |  | Cd Min: | 0.00507 | at alpha= | 0 | deg
Mach: | 0 |  |  | Cl=0 at alpha= | -2.5323 | deg
|  |  |  | @ Cl=0.1, Cd= | 0.0067932
|  |  |  | @ Cl=0.4, Cd= | 0.0053254
|  |  |  | @ Cl=0.6, Cd= | 0.0061328
alpha (deg) | Cl | Cd | Cm | Cl/Cd
-17 | -0.681 | 0.11868 | -0.002 | -5.742
-16.5 | -0.695 | 0.11438 | -0.002 | -6.076
-16 | -0.708 | 0.10906 | -0.003 | -6.492
-15.5 | -0.72 | 0.10252 | -0.003 | -7.019
-15 | -0.729 | 0.09705 | -0.004 | -7.508
-14.5 | -0.736 | 0.09149 | -0.005 | -8.043
-14 | -0.74 | 0.08599 | -0.005 | -8.61
-13.5 | -0.74 | 0.08275 | -0.006 | -8.948
-13 | -0.739 | 0.07784 | -0.006 | -9.492
-12.5 | -0.734 | 0.07298 | -0.007 | -10.054
-12 | -0.865 | 0.01276 | -0.013 | -67.761
-11.5 | -0.845 | 0.01284 | -0.014 | -65.818
-11 | -0.836 | 0.01099 | -0.015 | -76.045
-10.5 | -0.814 | 0.01021 | -0.017 | -79.812
-10 | -0.787 | 0.00966 | -0.018 | -81.485
-9.5 | -0.754 | 0.00932 | -0.019 | -80.898
-9 | -0.717 | 0.00875 | -0.02 | -81.978
-8.5 | -0.676 | 0.00843 | -0.021 | -80.175
-8 | -0.631 | 0.00814 | -0.023 | -77.454
-7.5 | -0.582 | 0.00714 | -0.024 | -81.614
-7 | -0.533 | 0.00777 | -0.025 | -68.532
-6.5 | -0.477 | 0.00741 | -0.026 | -64.316
-6 | -0.42 | 0.00718 | -0.028 | -58.479
-5.5 | -0.361 | 0.00664 | -0.029 | -54.372
-5 | -0.302 | 0.00683 | -0.03 | -44.231
-4.5 | -0.242 | 0.00681 | -0.031 | -35.535
-4 | -0.181 | 0.0068 | -0.032 | -26.64
-3.5 | -0.12 | 0.00671 | -0.034 | -17.846
-3 | -0.058 | 0.00669 | -0.035 | -8.667
-2.5 | 0.004 | 0.00673 | -0.036 | 0.605
-2 | 0.066 | 0.00675 | -0.037 | 9.82
-1.5 | 0.129 | 0.00683 | -0.039 | 18.832
-1 | 0.192 | 0.00695 | -0.04 | 27.571
-0.5 | 0.254 | 0.00638 | -0.041 | 39.817
0 | 0.315 | 0.00507 | -0.042 | 62.084
0.5 | 0.377 | 0.00525 | -0.044 | 71.732
1 | 0.438 | 0.00545 | -0.045 | 80.395
1.5 | 0.497 | 0.00568 | -0.046 | 87.629
2 | 0.558 | 0.00594 | -0.047 | 94.03
2.5 | 0.619 | 0.00622 | -0.048 | 99.495
3 | 0.679 | 0.00651 | -0.05 | 104.3
3.5 | 0.739 | 0.00681 | -0.051 | 108.452
4 | 0.799 | 0.00711 | -0.052 | 112.278
4.5 | 0.858 | 0.00741 | -0.053 | 115.789
5 | 0.917 | 0.00776 | -0.054 | 118.184
5.5 | 0.974 | 0.00817 | -0.056 | 119.328
6 | 1.03 | 0.00879 | -0.057 | 117.2
6.5 | 1.085 | 0.01017 | -0.058 | 106.689
7 | 1.139 | 0.01062 | -0.059 | 107.162
7.5 | 1.19 | 0.01109 | -0.06 | 107.295
8 | 1.24 | 0.01157 | -0.062 | 107.14
8.5 | 1.287 | 0.01208 | -0.063 | 106.535
9 | 1.333 | 0.01262 | -0.064 | 105.566
9.5 | 1.375 | 0.01323 | -0.065 | 103.94
10 | 1.415 | 0.01383 | -0.066 | 102.277
10.5 | 1.451 | 0.01448 | -0.067 | 100.247
11 | 1.484 | 0.01519 | -0.068 | 97.701
11.5 | 1.514 | 0.01596 | -0.069 | 94.838
12 | 1.538 | 0.01678 | -0.071 | 91.665
12.5 | 1.556 | 0.01762 | -0.072 | 88.288
13 | 1.569 | 0.0185 | -0.073 | 84.833
13.5 | 1.578 | 0.0195 | -0.074 | 80.909
14 | 1.582 | 0.02048 | -0.075 | 77.26
14.5 | 1.581 | 0.02164 | -0.076 | 73.057
15 | 1.576 | 0.02272 | -0.077 | 69.345
15.5 | 1.566 | 0.02393 | -0.078 | 65.455
16 | 1.552 | 0.0256 | -0.079 | 60.619
16.5 | 1.529 | 0.02722 | -0.08 | 56.181
17 | 1.502 | 0.02912 | -0.081 | 51.576
17.5 | 1.471 | 0.03112 | -0.081 | 47.278
18 | 1.438 | 0.03285 | -0.082 | 43.773
18.5 | 1.401 | 0.03534 | -0.083 | 39.644
19 | 1.361 | 0.03883 | -0.084 | 35.049

## 130. Re 16M Mach 0.00 (2)
BIGFOIL.COM POLAR EXPORT
NACA66-518 a=0.0
NACA66-518 a=0.0 |  |  |  | Cl Max: | 1.6979 | at alpha= | 20 | deg
XFOIL ncrit=9 |  |  |  | L/D Max: | 139.017 | at alpha= | 3 | deg
Re: | 16000000 |  |  | Cd Min: | 0.05095 | at alpha= | 20 | deg
Mach: | 0 |  |  | Cl=0 at alpha= | -2.8709 | deg
|  |  |  | @ Cl=0.1, Cd= | 0.0051306
|  |  |  | @ Cl=0.4, Cd= | 0.0041714
|  |  |  | @ Cl=0.6, Cd= | 0.0043784
alpha (deg) | Cl | Cd | Cm | Cl/Cd
-20 | -1.3801 | 0.03062 | -0.0907 | -45.0718
-19.5 | -1.3667 | 0.02819 | -0.0886 | -48.4817
-19 | -1.3532 | 0.02586 | -0.0861 | -52.3279
-18.5 | -1.3353 | 0.0239 | -0.0836 | -55.8703
-18 | -1.3104 | 0.02246 | -0.0814 | -58.3437
-17.5 | -1.2879 | 0.02087 | -0.0788 | -61.7106
-17 | -1.262 | 0.01947 | -0.0763 | -64.8177
-16.5 | -1.2316 | 0.01834 | -0.0741 | -67.1538
-16 | -1.2028 | 0.01707 | -0.0716 | -70.4628
-15.5 | -1.1719 | 0.01594 | -0.0691 | -73.5194
-15 | -1.138 | 0.01495 | -0.0669 | -76.1204
-14.5 | -1.1014 | 0.01412 | -0.065 | -78.0028
-14 | -1.064 | 0.01336 | -0.063 | -79.6407
-13.5 | -1.0264 | 0.01255 | -0.061 | -81.7849
-13 | -0.9882 | 0.01181 | -0.0589 | -83.6749
-12.5 | -0.9475 | 0.01125 | -0.0572 | -84.2222
-12 | -0.9058 | 0.01074 | -0.0555 | -84.3389
-11.5 | -0.8638 | 0.01024 | -0.0538 | -84.3555
-11 | -0.8214 | 0.00979 | -0.0521 | -83.9019
-10.5 | -0.7797 | 0.00933 | -0.0501 | -83.5691
-10 | -0.7386 | 0.00891 | -0.0479 | -82.8956
-9 | -0.6547 | 0.00826 | -0.0436 | -79.2615
-8.5 | -0.6066 | 0.00791 | -0.0427 | -76.6877
-8 | -0.5571 | 0.00759 | -0.0421 | -73.3992
-7.5 | -0.5082 | 0.00722 | -0.0413 | -70.3878
-7 | -0.4617 | 0.0067 | -0.0401 | -68.9104
-6.5 | -0.4077 | 0.00648 | -0.0402 | -62.9167
-6 | -0.3534 | 0.00626 | -0.0405 | -56.4537
-5.5 | -0.2981 | 0.00608 | -0.0409 | -49.0296
-5 | -0.2422 | 0.00593 | -0.0415 | -40.8432
-4.5 | -0.186 | 0.00578 | -0.0421 | -32.1799
-4 | -0.1297 | 0.00561 | -0.0428 | -23.1194
-3.5 | -0.0724 | 0.00547 | -0.0436 | -13.2358
-3 | -0.0148 | 0.00534 | -0.0445 | -2.7715
-2.5 | 0.0425 | 0.00522 | -0.0454 | 8.1418
-2 | 0.1004 | 0.00513 | -0.0464 | 19.5712
-1.5 | 0.1587 | 0.00502 | -0.0475 | 31.6135
-1 | 0.2163 | 0.00497 | -0.0485 | 43.5211
-0.5 | 0.2726 | 0.00503 | -0.0492 | 54.1948
0 | 0.3259 | 0.00512 | -0.0495 | 63.6523
0.5 | 0.3759 | 0.00486 | -0.0492 | 77.3457
1 | 0.4165 | 0.0037 | -0.0474 | 112.5676
1.5 | 0.4734 | 0.00385 | -0.0483 | 122.961
2 | 0.5294 | 0.00406 | -0.0491 | 130.3941
2.5 | 0.5839 | 0.00429 | -0.0496 | 136.1072
3 | 0.6367 | 0.00458 | -0.0498 | 139.0175
3.5 | 0.6858 | 0.00497 | -0.0492 | 137.9879
4 | 0.7316 | 0.0054 | -0.048 | 135.4815
4.5 | 0.7671 | 0.00601 | -0.0448 | 127.6373
5 | 0.8021 | 0.00636 | -0.0414 | 126.1164
5.5 | 0.825 | 0.00683 | -0.0355 | 120.7906
6 | 0.8411 | 0.00769 | -0.0289 | 109.3758
6.5 | 0.8629 | 0.00859 | -0.0238 | 100.454
7 | 0.8916 | 0.00941 | -0.02 | 94.7503
7.5 | 0.9151 | 0.01047 | -0.0156 | 87.4021
8 | 0.9429 | 0.01144 | -0.0121 | 82.4213
8.5 | 0.9781 | 0.0122 | -0.0099 | 80.1721
9 | 1.0154 | 0.0129 | -0.0082 | 78.7132
9.5 | 1.0505 | 0.01371 | -0.0062 | 76.6229
10 | 1.0872 | 0.01448 | -0.0045 | 75.0829
10.5 | 1.122 | 0.01534 | -0.0027 | 73.1421
11 | 1.1586 | 0.01618 | -0.0012 | 71.6069
11.5 | 1.1911 | 0.01722 | 0.0007 | 69.1696
12 | 1.2262 | 0.01817 | 0.0022 | 67.4849
12.5 | 1.2595 | 0.01925 | 0.0038 | 65.4286
13 | 1.2908 | 0.02045 | 0.0055 | 63.1198
13.5 | 1.3222 | 0.02168 | 0.0071 | 60.9871
14 | 1.3528 | 0.02301 | 0.0086 | 58.7918
14.5 | 1.3837 | 0.02434 | 0.01 | 56.8488
15 | 1.4103 | 0.02598 | 0.0116 | 54.2841
15.5 | 1.4393 | 0.02749 | 0.013 | 52.3572
16 | 1.4629 | 0.02941 | 0.0147 | 49.7416
16.5 | 1.4925 | 0.03095 | 0.0157 | 48.2229
17 | 1.5152 | 0.03298 | 0.0172 | 45.943
17.5 | 1.532 | 0.03538 | 0.0192 | 43.3013
18 | 1.5828 | 0.03776 | 0.0144 | 41.9174
18.5 | 1.6463 | 0.04141 | 0.005 | 39.7561
19.5 | 1.6727 | 0.04702 | 0.0089 | 35.5742
20 | 1.6979 | 0.05095 | 0.0066 | 33.3248

## 131. Re 16M Mach 0.10 (1)
BIGFOIL.COM POLAR EXPORT
NACA66-518 a=0.0
NACA66-518 a=0.0 |  |  |  | Cl Max: | 1.572 | at alpha= | 14 | deg
JavaFoil+Calcfoil stall+Eppler ext transition |  |  |  | L/D Max: | 119.115 | at alpha= | 5.5 | deg
Re: | 16000000 |  |  | Cd Min: | 0.00509 | at alpha= | 0 | deg
Mach: | 0.1 |  |  | Cl=0 at alpha= | -2.5323 | deg
|  |  |  | @ Cl=0.1, Cd= | 0.0068453
|  |  |  | @ Cl=0.4, Cd= | 0.0053381
|  |  |  | @ Cl=0.6, Cd= | 0.006139
alpha (deg) | Cl | Cd | Cm | Cl/Cd
-17 | -0.641 | 0.12076 | -0.002 | -5.308
-16.5 | -0.658 | 0.1167 | -0.002 | -5.639
-16 | -0.674 | 0.1105 | -0.003 | -6.103
-15.5 | -0.69 | 0.10256 | -0.003 | -6.728
-15 | -0.702 | 0.09831 | -0.004 | -7.14
-14.5 | -0.712 | 0.09321 | -0.004 | -7.641
-14 | -0.72 | 0.08754 | -0.005 | -8.222
-13.5 | -0.723 | 0.08423 | -0.006 | -8.583
-13 | -0.724 | 0.07909 | -0.006 | -9.157
-12.5 | -0.722 | 0.07417 | -0.007 | -9.732
-12 | -0.844 | 0.01465 | -0.013 | -57.619
-11.5 | -0.717 | 0.05717 | -0.01 | -12.547
-11 | -0.828 | 0.01141 | -0.015 | -72.496
-10.5 | -0.81 | 0.01038 | -0.017 | -78.007
-10 | -0.785 | 0.00979 | -0.018 | -80.135
-9.5 | -0.753 | 0.00941 | -0.019 | -79.985
-9 | -0.717 | 0.00883 | -0.02 | -81.275
-8.5 | -0.677 | 0.00846 | -0.021 | -79.942
-8 | -0.632 | 0.0082 | -0.023 | -77.097
-7.5 | -0.584 | 0.00667 | -0.024 | -87.547
-7 | -0.533 | 0.00693 | -0.025 | -76.891
-6.5 | -0.479 | 0.00751 | -0.026 | -63.77
-6 | -0.421 | 0.00719 | -0.028 | -58.603
-5.5 | -0.363 | 0.00665 | -0.029 | -54.56
-5 | -0.303 | 0.00684 | -0.03 | -44.376
-4.5 | -0.243 | 0.00682 | -0.031 | -35.64
-4 | -0.182 | 0.00681 | -0.033 | -26.708
-3.5 | -0.12 | 0.00677 | -0.034 | -17.766
-3 | -0.058 | 0.00678 | -0.035 | -8.589
-2.5 | 0.004 | 0.00683 | -0.036 | 0.6
-2 | 0.067 | 0.00684 | -0.038 | 9.735
-1.5 | 0.129 | 0.00685 | -0.039 | 18.879
-1 | 0.193 | 0.00692 | -0.04 | 27.827
-0.5 | 0.255 | 0.00645 | -0.041 | 39.618
0 | 0.317 | 0.00509 | -0.043 | 62.233
0.5 | 0.378 | 0.00526 | -0.044 | 71.894
1 | 0.44 | 0.00548 | -0.045 | 80.313
1.5 | 0.5 | 0.00569 | -0.046 | 87.791
2 | 0.561 | 0.00596 | -0.047 | 94.116
2.5 | 0.622 | 0.00624 | -0.049 | 99.549
3 | 0.682 | 0.00653 | -0.05 | 104.45
3.5 | 0.742 | 0.00684 | -0.051 | 108.549
4 | 0.802 | 0.00717 | -0.052 | 111.947
4.5 | 0.862 | 0.00748 | -0.054 | 115.318
5 | 0.921 | 0.00783 | -0.055 | 117.678
5.5 | 0.979 | 0.00822 | -0.056 | 119.115
6 | 1.035 | 0.00885 | -0.057 | 116.912
6.5 | 1.089 | 0.01024 | -0.058 | 106.428
7 | 1.143 | 0.01073 | -0.059 | 106.599
7.5 | 1.195 | 0.0112 | -0.061 | 106.679
8 | 1.245 | 0.01169 | -0.062 | 106.461
8.5 | 1.292 | 0.01222 | -0.063 | 105.789
9 | 1.337 | 0.01277 | -0.064 | 104.712
9.5 | 1.379 | 0.01337 | -0.065 | 103.164
10 | 1.418 | 0.01399 | -0.066 | 101.388
10.5 | 1.454 | 0.01466 | -0.068 | 99.149
11 | 1.486 | 0.0154 | -0.069 | 96.495
11.5 | 1.515 | 0.01618 | -0.07 | 93.648
12 | 1.537 | 0.01701 | -0.071 | 90.376
12.5 | 1.553 | 0.01798 | -0.072 | 86.392
13 | 1.565 | 0.01879 | -0.073 | 83.259
13.5 | 1.57 | 0.01983 | -0.074 | 79.182
14 | 1.572 | 0.02086 | -0.075 | 75.346
14.5 | 1.567 | 0.02202 | -0.076 | 71.171
15 | 1.558 | 0.02319 | -0.077 | 67.205
15.5 | 1.545 | 0.02461 | -0.078 | 62.763
16 | 1.526 | 0.02621 | -0.079 | 58.233
16.5 | 1.498 | 0.02822 | -0.08 | 53.091
17 | 1.466 | 0.02993 | -0.081 | 48.99
17.5 | 1.43 | 0.03208 | -0.082 | 44.576
18 | 1.391 | 0.03403 | -0.083 | 40.883
18.5 | 1.349 | 0.03665 | -0.083 | 36.806
19 | 1.303 | 0.04065 | -0.084 | 32.044

## 132. Re 16M Mach 0.10 (2)
BIGFOIL.COM POLAR EXPORT
NACA66-518 a=0.0
NACA66-518 a=0.0 |  |  |  | Cl Max: | 1.6903 | at alpha= | 20 | deg
XFOIL ncrit=9 |  |  |  | L/D Max: | 139.521 | at alpha= | 3 | deg
Re: | 16000000 |  |  | Cd Min: | 0.05343 | at alpha= | 20 | deg
Mach: | 0.1 |  |  | Cl=0 at alpha= | -2.8776 | deg
|  |  |  | @ Cl=0.1, Cd= | 0.0051328
|  |  |  | @ Cl=0.4, Cd= | 0.0042472
|  |  |  | @ Cl=0.6, Cd= | 0.0043694
alpha (deg) | Cl | Cd | Cm | Cl/Cd
-20 | -1.3464 | 0.03457 | -0.0966 | -38.9471
-19.5 | -1.3411 | 0.03133 | -0.0945 | -42.8056
-19 | -1.335 | 0.02832 | -0.0917 | -47.1398
-18.5 | -1.3222 | 0.02588 | -0.089 | -51.0896
-18 | -1.2998 | 0.0242 | -0.0866 | -53.7107
-17 | -1.2581 | 0.02062 | -0.0808 | -61.0136
-16.5 | -1.2304 | 0.0193 | -0.0782 | -63.7513
-16 | -1.204 | 0.01783 | -0.0753 | -67.5266
-15.5 | -1.1737 | 0.01656 | -0.0726 | -70.8756
-15 | -1.1402 | 0.01547 | -0.0702 | -73.7039
-14.5 | -1.1045 | 0.01455 | -0.068 | -75.9107
-14 | -1.0666 | 0.01374 | -0.0659 | -77.6274
-13.5 | -1.0286 | 0.01289 | -0.0637 | -79.7983
-13 | -0.9908 | 0.01207 | -0.0614 | -82.0878
-12.5 | -0.9489 | 0.01151 | -0.0597 | -82.4414
-12 | -0.9078 | 0.01091 | -0.0578 | -83.2081
-11.5 | -0.8655 | 0.01038 | -0.0559 | -83.3815
-11 | -0.8223 | 0.00991 | -0.0542 | -82.9768
-10.5 | -0.7798 | 0.00944 | -0.0522 | -82.6059
-10 | -0.7378 | 0.009 | -0.0501 | -81.9778
-9.5 | -0.6968 | 0.00863 | -0.0476 | -80.7416
-9 | -0.6559 | 0.00832 | -0.0451 | -78.8341
-8.5 | -0.6079 | 0.00797 | -0.044 | -76.2735
-8 | -0.5583 | 0.00765 | -0.0432 | -72.9804
-7.5 | -0.5086 | 0.00731 | -0.0424 | -69.5759
-7 | -0.4632 | 0.00673 | -0.0408 | -68.8262
-6.5 | -0.409 | 0.00651 | -0.041 | -62.8264
-6 | -0.3545 | 0.00629 | -0.0411 | -56.3593
-5.5 | -0.299 | 0.0061 | -0.0415 | -49.0164
-5 | -0.2428 | 0.00595 | -0.042 | -40.8067
-4.5 | -0.1863 | 0.0058 | -0.0426 | -32.1207
-4 | -0.1296 | 0.00563 | -0.0432 | -23.0195
-3.5 | -0.072 | 0.00548 | -0.0441 | -13.1387
-3 | -0.0141 | 0.00535 | -0.045 | -2.6355
-2.5 | 0.0435 | 0.00523 | -0.0458 | 8.3174
-2 | 0.1016 | 0.00513 | -0.0468 | 19.8051
-1.5 | 0.1603 | 0.00503 | -0.0479 | 31.8688
-1 | 0.2182 | 0.00497 | -0.0489 | 43.9034
-0.5 | 0.2748 | 0.00503 | -0.0496 | 54.6322
0 | 0.3285 | 0.00512 | -0.0499 | 64.1602
0.5 | 0.3785 | 0.00486 | -0.0495 | 77.8807
1 | 0.4192 | 0.0037 | -0.0477 | 113.2973
1.5 | 0.4764 | 0.00385 | -0.0486 | 123.7403
2 | 0.5326 | 0.00407 | -0.0494 | 130.86
2.5 | 0.5873 | 0.0043 | -0.0498 | 136.5814
3 | 0.6404 | 0.00459 | -0.05 | 139.5207
3.5 | 0.6897 | 0.00497 | -0.0494 | 138.7726
4 | 0.735 | 0.00541 | -0.048 | 135.8595
4.5 | 0.7692 | 0.00604 | -0.0445 | 127.351
5 | 0.8001 | 0.00637 | -0.04 | 125.6044
5.5 | 0.8244 | 0.0069 | -0.0345 | 119.4783
6 | 0.8415 | 0.00778 | -0.0281 | 108.162
6.5 | 0.8626 | 0.00872 | -0.0228 | 98.922
7 | 0.8915 | 0.00956 | -0.0191 | 93.2531
7.5 | 0.915 | 0.01064 | -0.0147 | 85.9962
8 | 0.943 | 0.01164 | -0.0111 | 81.0137
8.5 | 0.9776 | 0.01244 | -0.0088 | 78.5852
9 | 1.0151 | 0.01315 | -0.007 | 77.1939
9.5 | 1.051 | 0.01397 | -0.0051 | 75.2326
10 | 1.086 | 0.01483 | -0.0031 | 73.2299
10.5 | 1.1231 | 0.01564 | -0.0015 | 71.8095
11 | 1.1575 | 0.01662 | 0.0003 | 69.645
11.5 | 1.1927 | 0.01756 | 0.0019 | 67.9214
12 | 1.2261 | 0.01864 | 0.0037 | 65.7779
12.5 | 1.2615 | 0.01966 | 0.0051 | 64.1658
13 | 1.2913 | 0.02099 | 0.007 | 61.5198
13.5 | 1.3246 | 0.02217 | 0.0085 | 59.7474
14 | 1.3543 | 0.0236 | 0.0102 | 57.3856
14.5 | 1.3845 | 0.02503 | 0.0117 | 55.3136
15 | 1.4122 | 0.02666 | 0.0134 | 52.9707
15.5 | 1.4388 | 0.0284 | 0.015 | 50.662
16 | 1.4649 | 0.03022 | 0.0165 | 48.4745
16.5 | 1.4912 | 0.03208 | 0.0178 | 46.4838
17 | 1.5171 | 0.03396 | 0.0192 | 44.6731
17.5 | 1.5331 | 0.03651 | 0.0212 | 41.9912
18 | 1.579 | 0.03927 | 0.0169 | 40.2088
18.5 | 1.6468 | 0.04276 | 0.0074 | 38.5126
19.5 | 1.6663 | 0.0492 | 0.0115 | 33.8679
20 | 1.6903 | 0.05343 | 0.0092 | 31.6358

## 133. Re 16M Mach 0.25 (1)
BIGFOIL.COM POLAR EXPORT
NACA66-518 a=0.0
NACA66-518 a=0.0 |  |  |  | Cl Max: | 1.523 | at alpha= | 12.5 | deg
JavaFoil+Calcfoil stall+Eppler ext transition |  |  |  | L/D Max: | 116.692 | at alpha= | 5.5 | deg
Re: | 16000000 |  |  | Cd Min: | 0.00539 | at alpha= | 0.5 | deg
Mach: | 0.25 |  |  | Cl=0 at alpha= | -2.5312 | deg
|  |  |  | @ Cl=0.1, Cd= | 0.0069946
|  |  |  | @ Cl=0.4, Cd= | 0.0054275
|  |  |  | @ Cl=0.6, Cd= | 0.006255
alpha (deg) | Cl | Cd | Cm | Cl/Cd
-14.5 | -0.508 | 0.09933 | -0.004 | -5.109
-14 | -0.545 | 0.09436 | -0.005 | -5.775
-13.5 | -0.577 | 0.08932 | -0.005 | -6.465
-13 | -0.604 | 0.08337 | -0.006 | -7.248
-12.5 | -0.625 | 0.07846 | -0.007 | -7.966
-12 | -0.639 | 0.07477 | -0.007 | -8.542
-11.5 | -0.646 | 0.06978 | -0.008 | -9.263
-11 | -0.648 | 0.06506 | -0.009 | -9.954
-10.5 | -0.644 | 0.05881 | -0.01 | -10.957
-10 | -0.632 | 0.05507 | -0.011 | -11.484
-9.5 | -0.741 | 0.00983 | -0.02 | -75.389
-9 | -0.713 | 0.00932 | -0.021 | -76.481
-8.5 | -0.678 | 0.00887 | -0.022 | -76.484
-8 | -0.638 | 0.00846 | -0.023 | -75.328
-7.5 | -0.592 | 0.00817 | -0.025 | -72.419
-7 | -0.542 | 0.00786 | -0.026 | -68.919
-6.5 | -0.487 | 0.00689 | -0.027 | -70.696
-6 | -0.431 | 0.00743 | -0.028 | -57.988
-5.5 | -0.372 | 0.00682 | -0.03 | -54.469
-5 | -0.311 | 0.00699 | -0.031 | -44.496
-4.5 | -0.249 | 0.00695 | -0.032 | -35.867
-4 | -0.187 | 0.00693 | -0.034 | -26.922
-3.5 | -0.123 | 0.00692 | -0.035 | -17.838
-3 | -0.06 | 0.00692 | -0.036 | -8.644
-2.5 | 0.004 | 0.00688 | -0.037 | 0.611
-2 | 0.068 | 0.00697 | -0.039 | 9.82
-1.5 | 0.133 | 0.00702 | -0.04 | 18.931
-1 | 0.198 | 0.00696 | -0.041 | 28.438
-0.5 | 0.262 | 0.00704 | -0.042 | 37.264
0 | 0.325 | 0.00708 | -0.044 | 45.884
0.5 | 0.388 | 0.00539 | -0.045 | 72.061
1 | 0.452 | 0.00559 | -0.046 | 80.729
1.5 | 0.513 | 0.00584 | -0.047 | 87.821
2 | 0.575 | 0.00613 | -0.049 | 93.873
2.5 | 0.637 | 0.00644 | -0.05 | 99.046
3 | 0.699 | 0.00675 | -0.051 | 103.573
3.5 | 0.761 | 0.00706 | -0.052 | 107.858
4 | 0.823 | 0.00741 | -0.054 | 111.045
4.5 | 0.884 | 0.00773 | -0.055 | 114.297
5 | 0.945 | 0.00812 | -0.056 | 116.277
5.5 | 1.003 | 0.0086 | -0.057 | 116.692
6 | 1.06 | 0.00927 | -0.059 | 114.403
6.5 | 1.116 | 0.01073 | -0.06 | 103.989
7 | 1.17 | 0.01126 | -0.061 | 103.892
7.5 | 1.222 | 0.01179 | -0.062 | 103.657
8 | 1.271 | 0.01234 | -0.063 | 103.045
8.5 | 1.317 | 0.01293 | -0.065 | 101.909
9 | 1.36 | 0.01356 | -0.066 | 100.313
9.5 | 1.4 | 0.01422 | -0.067 | 98.438
10 | 1.435 | 0.01496 | -0.068 | 95.938
10.5 | 1.465 | 0.01576 | -0.069 | 92.947
11 | 1.491 | 0.01668 | -0.07 | 89.345
11.5 | 1.511 | 0.01755 | -0.072 | 86.117
12 | 1.522 | 0.01856 | -0.073 | 81.994
12.5 | 1.523 | 0.0196 | -0.074 | 77.731
13 | 1.517 | 0.02066 | -0.075 | 73.433
13.5 | 1.502 | 0.02203 | -0.076 | 68.184
14 | 1.479 | 0.0233 | -0.077 | 63.481
14.5 | 1.448 | 0.02469 | -0.078 | 58.642
15 | 1.408 | 0.02674 | -0.079 | 52.646
15.5 | 1.359 | 0.02891 | -0.08 | 47.021
16 | 1.303 | 0.03104 | -0.081 | 41.995
16.5 | 1.232 | 0.03382 | -0.081 | 36.436
17 | 1.151 | 0.0383 | -0.082 | 30.039
17.5 | 1.062 | 0.04354 | -0.082 | 24.394

## 134. Re 16M Mach 0.25 (2)
BIGFOIL.COM POLAR EXPORT
NACA66-518 a=0.0
NACA66-518 a=0.0 |  |  |  | Cl Max: | 1.663 | at alpha= | 19 | deg
XFOIL ncrit=9 |  |  |  | L/D Max: | 143.739 | at alpha= | 3 | deg
Re: | 16000000 |  |  | Cd Min: | 0.1799 | at alpha= | -20 | deg
Mach: | 0.25 |  |  | Cl=0 at alpha= | -2.915 | deg
|  |  |  | @ Cl=0.1, Cd= | 0.0051851
|  |  |  | @ Cl=0.4, Cd= | 0.0046238
|  |  |  | @ Cl=0.6, Cd= | 0.0043239
alpha (deg) | Cl | Cd | Cm | Cl/Cd
-20 | -0.5073 | 0.1799 | -0.0342 | -2.8199
-19.5 | -0.5109 | 0.16875 | -0.0404 | -3.0276
-19 | -0.9013 | 0.08172 | -0.0943 | -11.0291
-18.5 | -0.9932 | 0.0605 | -0.1092 | -16.4165
-18 | -1.0226 | 0.05155 | -0.1125 | -19.8371
-17.5 | -1.0918 | 0.04085 | -0.1124 | -26.7271
-17 | -1.1344 | 0.0338 | -0.109 | -33.5621
-16.5 | -1.1507 | 0.0292 | -0.1047 | -39.4075
-16 | -1.1638 | 0.02493 | -0.0992 | -46.6827
-15.5 | -1.158 | 0.02187 | -0.0942 | -52.9492
-15 | -1.139 | 0.0196 | -0.0898 | -58.1122
-14.5 | -1.1119 | 0.01778 | -0.0858 | -62.5366
-14 | -1.0783 | 0.01637 | -0.0823 | -65.8705
-13.5 | -1.043 | 0.01499 | -0.0789 | -69.5797
-13 | -1.0031 | 0.01387 | -0.0759 | -72.3216
-12.5 | -0.9607 | 0.01303 | -0.0732 | -73.7299
-12 | -0.9192 | 0.01202 | -0.0704 | -76.4725
-11.5 | -0.8741 | 0.01135 | -0.068 | -77.0132
-11 | -0.829 | 0.0107 | -0.0656 | -77.4766
-10.5 | -0.7832 | 0.01011 | -0.0633 | -77.4679
-10 | -0.7376 | 0.00957 | -0.061 | -77.0742
-9.5 | -0.6917 | 0.0091 | -0.0587 | -76.011
-8.5 | -0.6035 | 0.00823 | -0.0533 | -73.3293
-8 | -0.5623 | 0.00792 | -0.05 | -70.9975
-7.5 | -0.5128 | 0.00757 | -0.0484 | -67.7411
-7 | -0.4696 | 0.00691 | -0.0457 | -67.9595
-6.5 | -0.415 | 0.00664 | -0.0451 | -62.5
-6 | -0.3591 | 0.00641 | -0.0449 | -56.0218
-5.5 | -0.3028 | 0.0062 | -0.0448 | -48.8387
-5 | -0.2452 | 0.00603 | -0.045 | -40.6633
-4.5 | -0.187 | 0.00588 | -0.0454 | -31.8027
-4 | -0.1288 | 0.00569 | -0.0459 | -22.6362
-3.5 | -0.0698 | 0.00553 | -0.0465 | -12.6221
-3 | -0.0101 | 0.0054 | -0.0473 | -1.8704
-2.5 | 0.0493 | 0.00527 | -0.0481 | 9.3548
-2 | 0.109 | 0.00517 | -0.049 | 21.0832
-1.5 | 0.1695 | 0.00506 | -0.0501 | 33.498
-1 | 0.2291 | 0.005 | -0.051 | 45.82
0 | 0.3431 | 0.00511 | -0.052 | 67.1429
0.5 | 0.3927 | 0.00482 | -0.0513 | 81.473
1 | 0.434 | 0.00371 | -0.0493 | 116.9811
1.5 | 0.4925 | 0.00388 | -0.0501 | 126.933
2 | 0.5501 | 0.00411 | -0.0507 | 133.8443
2.5 | 0.6061 | 0.00435 | -0.0511 | 139.3333
3 | 0.6612 | 0.0046 | -0.0512 | 143.7391
3.5 | 0.7096 | 0.00502 | -0.05 | 141.3546
4 | 0.7516 | 0.00551 | -0.0476 | 136.4065
4.5 | 0.7724 | 0.00606 | -0.0407 | 127.4587
5 | 0.7956 | 0.00665 | -0.0346 | 119.6391
5.5 | 0.823 | 0.00734 | -0.0297 | 112.1253
6 | 0.8458 | 0.00825 | -0.0242 | 102.5212
6.5 | 0.8653 | 0.00938 | -0.0185 | 92.2495
7 | 0.8901 | 0.01047 | -0.0139 | 85.0143
7.5 | 0.9112 | 0.01176 | -0.0089 | 77.483
8.5 | 0.9767 | 0.01374 | -0.003 | 71.0844
9 | 1.0133 | 0.01464 | -0.0008 | 69.2145
9.5 | 1.0501 | 0.01559 | 0.0013 | 67.3573
10 | 1.0879 | 0.01655 | 0.0033 | 65.7341
10.5 | 1.1243 | 0.01758 | 0.0053 | 63.9534
11 | 1.1611 | 0.01864 | 0.0072 | 62.2908
11.5 | 1.1959 | 0.01986 | 0.0092 | 60.2165
12 | 1.2332 | 0.02098 | 0.0109 | 58.7798
12.5 | 1.2653 | 0.02242 | 0.013 | 56.4362
13 | 1.2987 | 0.02382 | 0.015 | 54.5214
13.5 | 1.3308 | 0.02538 | 0.0169 | 52.435
14 | 1.3602 | 0.02712 | 0.019 | 50.1549
14.5 | 1.3903 | 0.02891 | 0.0209 | 48.0906
15 | 1.4181 | 0.03092 | 0.0228 | 45.8635
15.5 | 1.4475 | 0.03284 | 0.0245 | 44.0773
16 | 1.4681 | 0.03547 | 0.0266 | 41.3899
16.5 | 1.4921 | 0.03799 | 0.0283 | 39.2761
17 | 1.5141 | 0.04067 | 0.0299 | 37.2289
17.5 | 1.5355 | 0.04344 | 0.0315 | 35.3476
18 | 1.5655 | 0.04668 | 0.0307 | 33.5368
18.5 | 1.6246 | 0.05192 | 0.0215 | 31.2904
19 | 1.663 | 0.05794 | 0.0149 | 28.7021

## 135. Re 16M Mach 0.50 (1)
BIGFOIL.COM POLAR EXPORT
NACA66-518 a=0.0
NACA66-518 a=0.0 |  |  |  | Cl Max: | 1.386 | at alpha= | 9 | deg
JavaFoil+Calcfoil stall+Eppler ext transition |  |  |  | L/D Max: | 108.044 | at alpha= | 5 | deg
Re: | 16000000 |  |  | Cd Min: | 0.00599 | at alpha= | 0.5 | deg
Mach: | 0.5 |  |  | Cl=0 at alpha= | -2.5352 | deg
|  |  |  | @ Cl=0.1, Cd= | 0.00743
|  |  |  | @ Cl=0.4, Cd= | 0.0067716
|  |  |  | @ Cl=0.6, Cd= | 0.0067446
alpha (deg) | Cl | Cd | Cm | Cl/Cd
-20 | -0.991 | 0.18097 | 0.002 | -5.475
-19.5 | -0.966 | 0.15851 | 0.001 | -6.092
-19 | -0.937 | 0.14972 | 0.001 | -6.261
-18.5 | -0.908 | 0.14703 | 0 | -6.174
-18 | -0.879 | 0.14455 | -0.001 | -6.081
-17.5 | -0.851 | 0.1353 | -0.001 | -6.29
-17 | -0.823 | 0.1261 | -0.002 | -6.53
-16.5 | -0.797 | 0.11795 | -0.003 | -6.754
-16 | -0.769 | 0.11083 | -0.003 | -6.936
-15.5 | -0.74 | 0.10586 | -0.004 | -6.991
-15 | -0.717 | 0.09324 | -0.005 | -7.687
-14.5 | -0.698 | 0.07945 | -0.006 | -8.783
-14 | -0.77 | 0.02012 | -0.01 | -38.299
-13.5 | -0.746 | 0.01671 | -0.011 | -44.637
-13 | -0.717 | 0.01471 | -0.013 | -48.767
-12.5 | -0.567 | 0.08475 | -0.007 | -6.693
-12 | -0.539 | 0.07765 | -0.008 | -6.947
-11.5 | -0.512 | 0.0706 | -0.009 | -7.257
-11 | -0.486 | 0.06459 | -0.01 | -7.517
-10.5 | -0.545 | 0.01311 | -0.019 | -41.611
-10 | -0.517 | 0.01146 | -0.02 | -45.085
-9.5 | -0.484 | 0.01068 | -0.022 | -45.3
-9 | -0.368 | 0.07049 | -0.011 | -5.218
-8.5 | -0.339 | 0.06012 | -0.012 | -5.646
-8 | -0.311 | 0.05301 | -0.013 | -5.871
-7.5 | -0.445 | 0.04757 | -0.014 | -9.36
-7 | -0.449 | 0.0439 | -0.015 | -10.233
-6.5 | -0.507 | 0.0088 | -0.03 | -57.665
-6 | -0.458 | 0.00837 | -0.031 | -54.731
-5.5 | -0.401 | 0.00793 | -0.033 | -50.547
-5 | -0.339 | 0.00719 | -0.034 | -47.119
-4.5 | -0.273 | 0.00747 | -0.036 | -36.604
-4 | -0.206 | 0.00745 | -0.037 | -27.629
-3.5 | -0.137 | 0.00701 | -0.039 | -19.49
-3 | -0.066 | 0.00667 | -0.04 | -9.95
-2.5 | 0.005 | 0.00668 | -0.041 | 0.7
-2 | 0.076 | 0.00743 | -0.043 | 10.284
-1.5 | 0.148 | 0.00743 | -0.044 | 19.954
-1 | 0.221 | 0.00752 | -0.046 | 29.426
-0.5 | 0.293 | 0.00761 | -0.047 | 38.538
0 | 0.36 | 0.00778 | -0.048 | 46.336
0.5 | 0.431 | 0.00599 | -0.05 | 71.922
1 | 0.501 | 0.00624 | -0.051 | 80.311
1.5 | 0.568 | 0.00658 | -0.053 | 86.38
2 | 0.638 | 0.00694 | -0.054 | 91.869
2.5 | 0.706 | 0.00736 | -0.055 | 96.014
3 | 0.775 | 0.00776 | -0.057 | 99.866
3.5 | 0.843 | 0.00822 | -0.058 | 102.561
4 | 0.911 | 0.00869 | -0.06 | 104.849
4.5 | 0.979 | 0.00911 | -0.061 | 107.465
5 | 1.045 | 0.00967 | -0.062 | 108.044
5.5 | 1.108 | 0.01041 | -0.064 | 106.429
6 | 1.167 | 0.01252 | -0.065 | 93.202
6.5 | 1.225 | 0.01334 | -0.066 | 91.795
7 | 1.279 | 0.01409 | -0.068 | 90.753
7.5 | 1.325 | 0.01494 | -0.069 | 88.671
8 | 1.361 | 0.01585 | -0.07 | 85.863
8.5 | 1.384 | 0.01696 | -0.072 | 81.618
9 | 1.386 | 0.01817 | -0.073 | 76.269
9.5 | 1.349 | 0.01974 | -0.074 | 68.352
10 | 1.201 | 0.02173 | -0.075 | 55.271
10.5 | 0.871 | 0.02471 | -0.076 | 35.25
11 | 0.904 | 0.02445 | -0.078 | 36.966
11.5 | 0.934 | 0.02684 | -0.079 | 34.788
12 | 0.961 | 0.03087 | -0.08 | 31.132
12.5 | 0.996 | 0.02925 | -0.081 | 34.049
13 | 1.025 | 0.0322 | -0.082 | 31.822
13.5 | 1.05 | 0.03702 | -0.083 | 28.375
14 | 1.026 | 0.06023 | -0.078 | 17.038

## 136. Re 16M Mach 0.50 (2)
BIGFOIL.COM POLAR EXPORT
NACA66-518 a=0.0
NACA66-518 a=0.0 |  |  |  | Cl Max: | 1.3629 | at alpha= | 14 | deg
XFOIL ncrit=9 |  |  |  | L/D Max: | 144.872 | at alpha= | 2.5 | deg
Re: | 16000000 |  |  | Cd Min: | 0.15246 | at alpha= | 19 | deg
Mach: | 0.5 |  |  | Cl=0 at alpha= | -3.1327 | deg
|  |  |  | @ Cl=0.1, Cd= | 0.0054664
|  |  |  | @ Cl=0.4, Cd= | 0.0051779
|  |  |  | @ Cl=0.6, Cd= | 0.0042841
alpha (deg) | Cl | Cd | Cm | Cl/Cd
-14 | -0.3188 | 0.10839 | -0.0942 | -2.9412
-13.5 | -0.3237 | 0.09808 | -0.1006 | -3.3004
-13 | -0.3305 | 0.08789 | -0.1069 | -3.7604
-12.5 | -0.3486 | 0.07611 | -0.1148 | -4.5802
-12 | -0.4011 | 0.05799 | -0.1293 | -6.9167
-11.5 | -0.4406 | 0.04856 | -0.1326 | -9.0733
-11 | -0.4871 | 0.04071 | -0.131 | -11.9651
-10.5 | -0.5297 | 0.03441 | -0.1257 | -15.3938
-10 | -0.5694 | 0.02882 | -0.1173 | -19.7571
-9.5 | -0.5993 | 0.024 | -0.1072 | -24.9708
-9 | -0.6215 | 0.01853 | -0.0965 | -33.5402
-8.5 | -0.5775 | 0.01147 | -0.0946 | -50.3487
-8 | -0.5274 | 0.00993 | -0.09 | -53.1118
-7.5 | -0.4759 | 0.00906 | -0.0856 | -52.5276
-7 | -0.425 | 0.00834 | -0.0813 | -50.9592
-6.5 | -0.3842 | 0.00748 | -0.0756 | -51.3636
-6 | -0.3292 | 0.00708 | -0.0723 | -46.4972
-5.5 | -0.2769 | 0.00672 | -0.0687 | -41.2054
-5 | -0.231 | 0.00648 | -0.064 | -35.6481
-4.5 | -0.173 | 0.00626 | -0.0618 | -27.6358
-4 | -0.1105 | 0.00604 | -0.0607 | -18.2947
-3.5 | -0.0476 | 0.00582 | -0.06 | -8.1787
-3 | 0.0172 | 0.00564 | -0.0597 | 3.0496
-2.5 | 0.0829 | 0.0055 | -0.0599 | 15.0727
-2 | 0.149 | 0.00537 | -0.0602 | 27.7467
-1.5 | 0.2163 | 0.00523 | -0.0609 | 41.3576
-1 | 0.2839 | 0.00513 | -0.0618 | 55.3411
-0.5 | 0.3511 | 0.00506 | -0.0626 | 69.3874
0 | 0.4133 | 0.00521 | -0.0626 | 79.3282
0.5 | 0.4547 | 0.00467 | -0.0589 | 97.3662
1 | 0.4986 | 0.00384 | -0.0558 | 129.8438
1.5 | 0.5601 | 0.0041 | -0.0556 | 136.6098
2 | 0.6208 | 0.00438 | -0.0551 | 141.7352
2.5 | 0.678 | 0.00468 | -0.0539 | 144.8718
3 | 0.7263 | 0.00503 | -0.0508 | 144.3936
3.5 | 0.7476 | 0.00549 | -0.0423 | 136.1749
4 | 0.7749 | 0.00624 | -0.0356 | 124.1827
4.5 | 0.7879 | 0.00751 | -0.027 | 104.9134
5 | 0.813 | 0.0087 | -0.0207 | 93.4483
5.5 | 0.8262 | 0.01033 | -0.0129 | 79.9806
6 | 0.8626 | 0.0114 | -0.0087 | 75.6667
6.5 | 0.8834 | 0.013 | -0.0025 | 67.9538
7 | 0.9015 | 0.01482 | 0.0038 | 60.83
7.5 | 0.9107 | 0.01711 | 0.0109 | 53.2262
8 | 0.935 | 0.01904 | 0.0158 | 49.1071
8.5 | 0.973 | 0.02057 | 0.0191 | 47.3019
9 | 1.0157 | 0.02199 | 0.0218 | 46.1892
9.5 | 1.0552 | 0.02362 | 0.0248 | 44.674
10 | 1.0999 | 0.02508 | 0.0273 | 43.8557
10.5 | 1.1384 | 0.02696 | 0.0304 | 42.2255
11 | 1.1789 | 0.02883 | 0.0333 | 40.8914
11.5 | 1.2189 | 0.03083 | 0.0362 | 39.5362
12 | 1.2549 | 0.03319 | 0.0393 | 37.8096
12.5 | 1.2886 | 0.03581 | 0.0425 | 35.9844
13 | 1.3229 | 0.03858 | 0.0456 | 34.2898
13.5 | 1.3485 | 0.04207 | 0.0488 | 32.0537
14 | 1.3629 | 0.04658 | 0.052 | 29.2593
14.5 | 1.3573 | 0.05284 | 0.0547 | 25.687
15 | 1.3377 | 0.06068 | 0.0562 | 22.0452
15.5 | 1.3086 | 0.07002 | 0.0558 | 18.6889
16 | 1.2779 | 0.08015 | 0.0538 | 15.9439
16.5 | 1.2459 | 0.0912 | 0.0501 | 13.6612
17 | 1.2138 | 0.10299 | 0.045 | 11.7856
17.5 | 1.1847 | 0.11499 | 0.0389 | 10.3026
18 | 1.1571 | 0.12738 | 0.0319 | 9.0838
18.5 | 1.1312 | 0.13995 | 0.0241 | 8.0829
19 | 1.1086 | 0.15246 | 0.0161 | 7.2714

## 137. Re 18M Mach 0.00 (1)
BIGFOIL.COM POLAR EXPORT
NACA66-518 a=0.0
NACA66-518 a=0.0 |  |  |  | Cl Max: | 1.583 | at alpha= | 14 | deg
JavaFoil+Calcfoil stall+Eppler ext transition |  |  |  | L/D Max: | 119.671 | at alpha= | 5 | deg
Re: | 18000000 |  |  | Cd Min: | 0.00527 | at alpha= | 0.5 | deg
Mach: | 0 |  |  | Cl=0 at alpha= | -2.5323 | deg
|  |  |  | @ Cl=0.1, Cd= | 0.0067686
|  |  |  | @ Cl=0.4, Cd= | 0.0053341
|  |  |  | @ Cl=0.6, Cd= | 0.006119
alpha (deg) | Cl | Cd | Cm | Cl/Cd
-17 | -0.682 | 0.11793 | -0.002 | -5.781
-16.5 | -0.695 | 0.11372 | -0.002 | -6.114
-16 | -0.708 | 0.10841 | -0.003 | -6.534
-15.5 | -0.72 | 0.10201 | -0.003 | -7.059
-15 | -0.729 | 0.09622 | -0.004 | -7.579
-14.5 | -0.736 | 0.09067 | -0.005 | -8.122
-14 | -0.741 | 0.0854 | -0.005 | -8.676
-13.5 | -0.743 | 0.08026 | -0.006 | -9.255
-13 | -0.742 | 0.07465 | -0.007 | -9.941
-12.5 | -0.739 | 0.06859 | -0.008 | -10.778
-12 | -0.867 | 0.01225 | -0.013 | -70.767
-11.5 | -0.85 | 0.01206 | -0.014 | -70.463
-11 | -0.837 | 0.01068 | -0.015 | -78.357
-10.5 | -0.815 | 0.00998 | -0.017 | -81.724
-10 | -0.788 | 0.00947 | -0.018 | -83.171
-9.5 | -0.754 | 0.00911 | -0.019 | -82.764
-9 | -0.718 | 0.0086 | -0.02 | -83.473
-8.5 | -0.676 | 0.00826 | -0.021 | -81.894
-8 | -0.631 | 0.00676 | -0.023 | -93.311
-7.5 | -0.583 | 0.00703 | -0.024 | -82.98
-7 | -0.533 | 0.00763 | -0.025 | -69.829
-6.5 | -0.477 | 0.00727 | -0.026 | -65.56
-6 | -0.42 | 0.00719 | -0.028 | -58.334
-5.5 | -0.361 | 0.00688 | -0.029 | -52.492
-5 | -0.302 | 0.00684 | -0.03 | -44.138
-4.5 | -0.242 | 0.00679 | -0.031 | -35.635
-4 | -0.181 | 0.00677 | -0.032 | -26.732
-3.5 | -0.12 | 0.00675 | -0.034 | -17.742
-3 | -0.058 | 0.00677 | -0.035 | -8.554
-2.5 | 0.004 | 0.00678 | -0.036 | 0.601
-2 | 0.066 | 0.00672 | -0.037 | 9.868
-1.5 | 0.129 | 0.00681 | -0.039 | 18.892
-1 | 0.192 | 0.00693 | -0.04 | 27.643
-0.5 | 0.254 | 0.00636 | -0.041 | 39.953
0 | 0.315 | 0.00694 | -0.042 | 45.413
0.5 | 0.377 | 0.00527 | -0.044 | 71.435
1 | 0.438 | 0.00544 | -0.045 | 80.627
1.5 | 0.498 | 0.00569 | -0.046 | 87.489
2 | 0.558 | 0.00594 | -0.047 | 93.932
2.5 | 0.619 | 0.0062 | -0.048 | 99.79
3 | 0.679 | 0.00648 | -0.05 | 104.755
3.5 | 0.739 | 0.00678 | -0.051 | 109.019
4 | 0.799 | 0.00705 | -0.052 | 113.341
4.5 | 0.859 | 0.00735 | -0.053 | 116.75
5 | 0.918 | 0.00767 | -0.055 | 119.671
5.5 | 0.975 | 0.00817 | -0.056 | 119.285
6 | 1.03 | 0.00955 | -0.057 | 107.9
6.5 | 1.085 | 0.00997 | -0.058 | 108.864
7 | 1.139 | 0.01044 | -0.059 | 109.129
7.5 | 1.191 | 0.01089 | -0.06 | 109.33
8 | 1.241 | 0.01136 | -0.062 | 109.187
8.5 | 1.288 | 0.01184 | -0.063 | 108.76
9 | 1.333 | 0.01237 | -0.064 | 107.776
9.5 | 1.376 | 0.01294 | -0.065 | 106.332
10 | 1.416 | 0.01355 | -0.066 | 104.447
10.5 | 1.452 | 0.01418 | -0.067 | 102.436
11 | 1.485 | 0.01492 | -0.068 | 99.545
11.5 | 1.515 | 0.01566 | -0.07 | 96.741
12 | 1.539 | 0.01639 | -0.071 | 93.869
12.5 | 1.557 | 0.01731 | -0.072 | 89.929
13 | 1.57 | 0.01814 | -0.073 | 86.577
13.5 | 1.579 | 0.01905 | -0.074 | 82.88
14 | 1.583 | 0.02002 | -0.075 | 79.057
14.5 | 1.582 | 0.02116 | -0.076 | 74.774
15 | 1.577 | 0.02223 | -0.077 | 70.935
15.5 | 1.567 | 0.02355 | -0.078 | 66.542
16 | 1.553 | 0.02518 | -0.079 | 61.669
16.5 | 1.53 | 0.02687 | -0.08 | 56.932
17 | 1.503 | 0.02866 | -0.081 | 52.438
17.5 | 1.472 | 0.0304 | -0.081 | 48.433
18 | 1.439 | 0.03208 | -0.082 | 44.861
18.5 | 1.402 | 0.03451 | -0.083 | 40.634
19 | 1.362 | 0.03783 | -0.084 | 36.008

## 138. Re 18M Mach 0.00 (2)
BIGFOIL.COM POLAR EXPORT
NACA66-518 a=0.0
NACA66-518 a=0.0 |  |  |  | Cl Max: | 1.6919 | at alpha= | 20 | deg
XFOIL ncrit=9 |  |  |  | L/D Max: | 137.446 | at alpha= | 3 | deg
Re: | 18000000 |  |  | Cd Min: | 0.04967 | at alpha= | 20 | deg
Mach: | 0 |  |  | Cl=0 at alpha= | -2.86 | deg
|  |  |  | @ Cl=0.1, Cd= | 0.0050196
|  |  |  | @ Cl=0.4, Cd= | 0.0047465
|  |  |  | @ Cl=0.6, Cd= | 0.0044189
alpha (deg) | Cl | Cd | Cm | Cl/Cd
-20 | -1.4039 | 0.02891 | -0.0892 | -48.5611
-19.5 | -1.3885 | 0.0267 | -0.087 | -52.0037
-19 | -1.3721 | 0.02461 | -0.0845 | -55.7538
-18.5 | -1.3519 | 0.02283 | -0.0821 | -59.2159
-18 | -1.3259 | 0.02148 | -0.0799 | -61.7272
-17.5 | -1.3011 | 0.02001 | -0.0774 | -65.0225
-17 | -1.2734 | 0.01876 | -0.0751 | -67.8785
-16.5 | -1.2428 | 0.01769 | -0.0729 | -70.2544
-16 | -1.2114 | 0.0166 | -0.0706 | -72.9759
-15.5 | -1.1787 | 0.01558 | -0.0683 | -75.6547
-15 | -1.1439 | 0.01471 | -0.0662 | -77.7634
-14.5 | -1.1069 | 0.0139 | -0.0642 | -79.6331
-14 | -1.0693 | 0.01315 | -0.0623 | -81.3156
-13.5 | -1.032 | 0.01237 | -0.0602 | -83.4276
-13 | -0.9944 | 0.01156 | -0.058 | -86.0208
-12.5 | -0.9533 | 0.01104 | -0.0563 | -86.3496
-12 | -0.9125 | 0.01049 | -0.0544 | -86.9876
-11.5 | -0.8703 | 0.01 | -0.0527 | -87.03
-11 | -0.828 | 0.00956 | -0.0509 | -86.6109
-10.5 | -0.7866 | 0.00912 | -0.0489 | -86.25
-10 | -0.7463 | 0.00872 | -0.0465 | -85.5849
-9.5 | -0.7067 | 0.00844 | -0.0438 | -83.7322
-8.5 | -0.6102 | 0.00778 | -0.0421 | -78.4319
-8 | -0.5602 | 0.00748 | -0.0415 | -74.893
-7.5 | -0.5097 | 0.00715 | -0.041 | -71.2867
-7 | -0.4643 | 0.00656 | -0.0396 | -70.7774
-6.5 | -0.41 | 0.00636 | -0.0398 | -64.4654
-6 | -0.3555 | 0.00615 | -0.0401 | -57.8049
-5.5 | -0.3002 | 0.00597 | -0.0405 | -50.2848
-5 | -0.2442 | 0.00582 | -0.0411 | -41.9588
-4.5 | -0.1876 | 0.00567 | -0.0418 | -33.0864
-4 | -0.1309 | 0.0055 | -0.0425 | -23.8
-3.5 | -0.0737 | 0.00536 | -0.0434 | -13.75
-3 | -0.0161 | 0.00525 | -0.0443 | -3.0667
-2.5 | 0.0414 | 0.00514 | -0.0452 | 8.0545
-2 | 0.0995 | 0.00502 | -0.0463 | 19.8207
-1.5 | 0.1574 | 0.00497 | -0.0473 | 31.67
-1 | 0.2146 | 0.00496 | -0.0482 | 43.2661
-0.5 | 0.2697 | 0.00511 | -0.0487 | 52.7789
0 | 0.3242 | 0.00519 | -0.0492 | 62.4663
0.5 | 0.3761 | 0.00504 | -0.0492 | 74.623
1.5 | 0.4722 | 0.00386 | -0.0481 | 122.3316
2 | 0.5283 | 0.00409 | -0.0489 | 129.1687
2.5 | 0.5828 | 0.00432 | -0.0494 | 134.9074
3 | 0.635 | 0.00462 | -0.0495 | 137.4459
3.5 | 0.6835 | 0.00502 | -0.0488 | 136.1554
4 | 0.7296 | 0.00543 | -0.0477 | 134.3646
4.5 | 0.7658 | 0.00601 | -0.0446 | 127.421
5 | 0.8028 | 0.00633 | -0.0415 | 126.8246
5.5 | 0.8235 | 0.00684 | -0.0352 | 120.3947
6 | 0.8398 | 0.0077 | -0.0287 | 109.0649
6.5 | 0.8641 | 0.00853 | -0.024 | 101.3013
7 | 0.8937 | 0.00931 | -0.0203 | 95.9936
7.5 | 0.9163 | 0.01039 | -0.0158 | 88.1906
8 | 0.9475 | 0.01125 | -0.0128 | 84.2222
8.5 | 0.9853 | 0.01191 | -0.011 | 82.7288
9 | 1.0208 | 0.01265 | -0.0089 | 80.6957
9.5 | 1.0573 | 0.0134 | -0.0071 | 78.903
10 | 1.0936 | 0.01419 | -0.0054 | 77.0684
10.5 | 1.1291 | 0.01501 | -0.0036 | 75.2232
11 | 1.1649 | 0.01585 | -0.002 | 73.4953
11.5 | 1.1983 | 0.01686 | -0.0002 | 71.0735
12 | 1.2344 | 0.01773 | 0.0012 | 69.6221
12.5 | 1.2666 | 0.01886 | 0.0029 | 67.158
13 | 1.2994 | 0.01996 | 0.0045 | 65.1002
13.5 | 1.3301 | 0.02123 | 0.0062 | 62.6519
14 | 1.3619 | 0.02245 | 0.0077 | 60.6637
14.5 | 1.3903 | 0.02394 | 0.0093 | 58.0744
15 | 1.4185 | 0.02543 | 0.0109 | 55.7806
15.5 | 1.4476 | 0.02695 | 0.0122 | 53.7143
16 | 1.4703 | 0.02891 | 0.014 | 50.8578
16.5 | 1.5011 | 0.03037 | 0.015 | 49.4271
17 | 1.5228 | 0.03247 | 0.0166 | 46.8987
17.5 | 1.544 | 0.03463 | 0.0181 | 44.5856
18 | 1.5641 | 0.03664 | 0.02 | 42.6883
18.5 | 1.6157 | 0.03971 | 0.0138 | 40.6875
19 | 1.6359 | 0.04281 | 0.0139 | 38.213
19.5 | 1.6668 | 0.04586 | 0.0119 | 36.3454
20 | 1.6919 | 0.04967 | 0.0097 | 34.0628

## 139. Re 18M Mach 0.10 (1)
BIGFOIL.COM POLAR EXPORT
NACA66-518 a=0.0
NACA66-518 a=0.0 |  |  |  | Cl Max: | 1.572 | at alpha= | 13.5 | deg
JavaFoil+Calcfoil stall+Eppler ext transition |  |  |  | L/D Max: | 119.254 | at alpha= | 5 | deg
Re: | 18000000 |  |  | Cd Min: | 0.00529 | at alpha= | 0.5 | deg
Mach: | 0.1 |  |  | Cl=0 at alpha= | -2.5323 | deg
|  |  |  | @ Cl=0.1, Cd= | 0.0068207
|  |  |  | @ Cl=0.4, Cd= | 0.0053485
|  |  |  | @ Cl=0.6, Cd= | 0.0061326
alpha (deg) | Cl | Cd | Cm | Cl/Cd
-17 | -0.641 | 0.12 | -0.002 | -5.344
-16.5 | -0.658 | 0.11607 | -0.002 | -5.672
-16 | -0.675 | 0.10986 | -0.003 | -6.142
-15.5 | -0.69 | 0.1019 | -0.003 | -6.774
-15 | -0.702 | 0.09772 | -0.004 | -7.186
-14.5 | -0.713 | 0.09235 | -0.004 | -7.716
-14 | -0.72 | 0.08686 | -0.005 | -8.294
-13.5 | -0.725 | 0.08186 | -0.006 | -8.857
-13 | -0.727 | 0.0763 | -0.007 | -9.528
-12.5 | -0.726 | 0.07093 | -0.008 | -10.231
-12 | -0.837 | 0.01592 | -0.013 | -52.584
-11.5 | -0.828 | 0.01456 | -0.014 | -56.833
-11 | -0.829 | 0.01107 | -0.015 | -74.904
-10.5 | -0.811 | 0.01015 | -0.017 | -79.846
-10 | -0.785 | 0.00959 | -0.018 | -81.906
-9.5 | -0.753 | 0.00921 | -0.019 | -81.818
-9 | -0.718 | 0.00867 | -0.02 | -82.742
-8.5 | -0.677 | 0.00832 | -0.021 | -81.402
-8 | -0.632 | 0.00804 | -0.023 | -78.669
-7.5 | -0.585 | 0.00708 | -0.024 | -82.558
-7 | -0.535 | 0.00765 | -0.025 | -69.881
-6.5 | -0.479 | 0.00737 | -0.026 | -64.948
-6 | -0.421 | 0.00703 | -0.028 | -59.92
-5.5 | -0.363 | 0.00689 | -0.029 | -52.674
-5 | -0.303 | 0.00691 | -0.03 | -43.881
-4.5 | -0.243 | 0.0068 | -0.031 | -35.743
-4 | -0.182 | 0.00675 | -0.033 | -26.943
-3.5 | -0.12 | 0.00676 | -0.034 | -17.792
-3 | -0.058 | 0.00675 | -0.035 | -8.626
-2.5 | 0.004 | 0.00679 | -0.036 | 0.603
-2 | 0.067 | 0.00681 | -0.038 | 9.778
-1.5 | 0.129 | 0.00683 | -0.039 | 18.941
-1 | 0.193 | 0.00691 | -0.04 | 27.883
-0.5 | 0.255 | 0.00639 | -0.041 | 39.964
0 | 0.317 | 0.00694 | -0.043 | 45.633
0.5 | 0.379 | 0.00529 | -0.044 | 71.576
1 | 0.44 | 0.00546 | -0.045 | 80.649
1.5 | 0.5 | 0.00571 | -0.046 | 87.619
2 | 0.561 | 0.00596 | -0.047 | 94.109
2.5 | 0.622 | 0.00623 | -0.049 | 99.846
3 | 0.682 | 0.00653 | -0.05 | 104.512
3.5 | 0.743 | 0.0068 | -0.051 | 109.141
4 | 0.803 | 0.0071 | -0.052 | 113.118
4.5 | 0.862 | 0.00741 | -0.054 | 116.376
5 | 0.922 | 0.00773 | -0.055 | 119.254
5.5 | 0.979 | 0.00824 | -0.056 | 118.832
6 | 1.035 | 0.00963 | -0.057 | 107.437
6.5 | 1.09 | 0.01004 | -0.058 | 108.613
7 | 1.144 | 0.01052 | -0.059 | 108.809
7.5 | 1.196 | 0.01098 | -0.061 | 108.933
8 | 1.246 | 0.01146 | -0.062 | 108.711
8.5 | 1.293 | 0.01195 | -0.063 | 108.199
9 | 1.338 | 0.01251 | -0.064 | 106.933
9.5 | 1.38 | 0.01308 | -0.065 | 105.508
10 | 1.419 | 0.01371 | -0.066 | 103.556
10.5 | 1.455 | 0.01436 | -0.068 | 101.316
11 | 1.488 | 0.01512 | -0.069 | 98.407
11.5 | 1.516 | 0.01589 | -0.07 | 95.412
12 | 1.538 | 0.01665 | -0.071 | 92.402
12.5 | 1.554 | 0.01758 | -0.072 | 88.419
13 | 1.566 | 0.01844 | -0.073 | 84.891
13.5 | 1.572 | 0.01939 | -0.074 | 81.049
14 | 1.572 | 0.02048 | -0.075 | 76.772
14.5 | 1.568 | 0.02151 | -0.076 | 72.92
15 | 1.56 | 0.02267 | -0.077 | 68.79
15.5 | 1.545 | 0.02427 | -0.078 | 63.662
16 | 1.527 | 0.02577 | -0.079 | 59.262
16.5 | 1.499 | 0.02757 | -0.08 | 54.371
17 | 1.467 | 0.02947 | -0.081 | 49.775
17.5 | 1.431 | 0.03131 | -0.082 | 45.702
18 | 1.392 | 0.03358 | -0.083 | 41.44
18.5 | 1.35 | 0.03577 | -0.083 | 37.74

## 140. Re 18M Mach 0.10 (2)
BIGFOIL.COM POLAR EXPORT
NACA66-518 a=0.0
NACA66-518 a=0.0 |  |  |  | Cl Max: | 1.68 | at alpha= | 19 | deg
XFOIL ncrit=9 |  |  |  | L/D Max: | 137.948 | at alpha= | 3 | deg
Re: | 18000000 |  |  | Cd Min: | 0.04576 | at alpha= | 19 | deg
Mach: | 0.1 |  |  | Cl=0 at alpha= | -2.8668 | deg
|  |  |  | @ Cl=0.1, Cd= | 0.0050316
|  |  |  | @ Cl=0.4, Cd= | 0.0043369
|  |  |  | @ Cl=0.6, Cd= | 0.0044089
alpha (deg) | Cl | Cd | Cm | Cl/Cd
-20 | -1.3775 | 0.03225 | -0.0952 | -42.7132
-19.5 | -1.3679 | 0.02943 | -0.0929 | -46.4798
-19 | -1.3585 | 0.02674 | -0.0901 | -50.804
-18.5 | -1.3431 | 0.02456 | -0.0873 | -54.6865
-18 | -1.3192 | 0.02298 | -0.085 | -57.4064
-17.5 | -1.2976 | 0.02124 | -0.0821 | -61.0923
-17 | -1.2711 | 0.01981 | -0.0795 | -64.1646
-16.5 | -1.2416 | 0.01861 | -0.077 | -66.7168
-16 | -1.2126 | 0.01733 | -0.0743 | -69.9711
-15.5 | -1.1814 | 0.01617 | -0.0717 | -73.0612
-15 | -1.1461 | 0.01522 | -0.0695 | -75.3022
-14.5 | -1.1096 | 0.01434 | -0.0673 | -77.378
-14 | -1.0725 | 0.01351 | -0.0651 | -79.3856
-13.5 | -1.0342 | 0.01269 | -0.0629 | -81.4972
-13 | -0.9965 | 0.01185 | -0.0606 | -84.0928
-12.5 | -0.9547 | 0.01131 | -0.0588 | -84.412
-12 | -0.9142 | 0.01065 | -0.0568 | -85.8404
-11.5 | -0.8717 | 0.01014 | -0.0549 | -85.9665
-11 | -0.8289 | 0.00968 | -0.0531 | -85.6302
-10.5 | -0.7866 | 0.00922 | -0.051 | -85.3145
-10 | -0.745 | 0.0088 | -0.0488 | -84.6591
-9.5 | -0.7053 | 0.00847 | -0.046 | -83.2704
-8.5 | -0.6117 | 0.00784 | -0.0433 | -78.023
-8 | -0.5616 | 0.00753 | -0.0426 | -74.5817
-7.5 | -0.511 | 0.0072 | -0.042 | -70.9722
-7 | -0.466 | 0.00659 | -0.0403 | -70.7132
-6.5 | -0.4113 | 0.00638 | -0.0405 | -64.4671
-6 | -0.3565 | 0.00617 | -0.0407 | -57.7796
-5.5 | -0.3011 | 0.00599 | -0.0411 | -50.2671
-5 | -0.2448 | 0.00584 | -0.0416 | -41.9178
-4.5 | -0.1878 | 0.00568 | -0.0423 | -33.0634
-4 | -0.1309 | 0.00551 | -0.043 | -23.7568
-3.5 | -0.0734 | 0.00536 | -0.0438 | -13.694
-3 | -0.0154 | 0.00526 | -0.0447 | -2.9278
-2.5 | 0.0424 | 0.00515 | -0.0456 | 8.233
-2 | 0.1008 | 0.00503 | -0.0466 | 20.0398
-1.5 | 0.159 | 0.00498 | -0.0477 | 31.9277
-1 | 0.2166 | 0.00495 | -0.0486 | 43.7576
0 | 0.3268 | 0.00518 | -0.0496 | 63.0888
0.5 | 0.3788 | 0.00504 | -0.0495 | 75.1587
1 | 0.418 | 0.00374 | -0.0475 | 111.7647
1.5 | 0.4751 | 0.00387 | -0.0484 | 122.7649
2 | 0.5315 | 0.00409 | -0.0492 | 129.9511
2.5 | 0.5862 | 0.00433 | -0.0496 | 135.3811
3 | 0.6387 | 0.00463 | -0.0497 | 137.9482
3.5 | 0.6873 | 0.00502 | -0.0489 | 136.9124
4 | 0.7332 | 0.00543 | -0.0477 | 135.0276
4.5 | 0.7678 | 0.00604 | -0.0442 | 127.1192
5 | 0.8006 | 0.00633 | -0.0402 | 126.4771
5.5 | 0.8231 | 0.0069 | -0.0343 | 119.2899
6 | 0.8405 | 0.00778 | -0.0279 | 108.0334
6.5 | 0.8636 | 0.00866 | -0.023 | 99.7229
7 | 0.8937 | 0.00945 | -0.0194 | 94.5714
7.5 | 0.9161 | 0.01056 | -0.0148 | 86.7519
8 | 0.9473 | 0.01144 | -0.0118 | 82.8059
8.5 | 0.9838 | 0.01217 | -0.0097 | 80.8381
9 | 1.0215 | 0.01287 | -0.0079 | 79.3706
9.5 | 1.0569 | 0.01368 | -0.0059 | 77.2588
10 | 1.0943 | 0.01446 | -0.0042 | 75.6777
10.5 | 1.1297 | 0.01532 | -0.0024 | 73.7402
11 | 1.1649 | 0.01623 | -0.0006 | 71.7745
11.5 | 1.1998 | 0.01721 | 0.0011 | 69.7153
12 | 1.2343 | 0.0182 | 0.0027 | 67.8187
12.5 | 1.2683 | 0.01928 | 0.0043 | 65.7832
13 | 1.2986 | 0.02056 | 0.0063 | 63.1615
13.5 | 1.3326 | 0.0217 | 0.0076 | 61.4101
14 | 1.3612 | 0.02316 | 0.0095 | 58.7737
14.5 | 1.3927 | 0.02452 | 0.0109 | 56.7985
15 | 1.4196 | 0.02617 | 0.0127 | 54.2453
15.5 | 1.4501 | 0.02766 | 0.014 | 52.4259
16 | 1.4721 | 0.02973 | 0.0159 | 49.5156
16.5 | 1.4999 | 0.03147 | 0.0171 | 47.6613
17 | 1.5248 | 0.03343 | 0.0185 | 45.6117
17.5 | 1.5441 | 0.03584 | 0.0202 | 43.0831
18 | 1.5637 | 0.038 | 0.0221 | 41.15
18.5 | 1.627 | 0.04127 | 0.0136 | 39.4233
19 | 1.68 | 0.04576 | 0.0054 | 36.7133

## 141. Re 18M Mach 0.25 (1)
BIGFOIL.COM POLAR EXPORT
NACA66-518 a=0.0
NACA66-518 a=0.0 |  |  |  | Cl Max: | 1.525 | at alpha= | 12.5 | deg
JavaFoil+Calcfoil stall+Eppler ext transition |  |  |  | L/D Max: | 117.663 | at alpha= | 5 | deg
Re: | 18000000 |  |  | Cd Min: | 0.0054 | at alpha= | 0.5 | deg
Mach: | 0.25 |  |  | Cl=0 at alpha= | -2.5312 | deg
|  |  |  | @ Cl=0.1, Cd= | 0.0069894
|  |  |  | @ Cl=0.4, Cd= | 0.0054356
|  |  |  | @ Cl=0.6, Cd= | 0.0062411
alpha (deg) | Cl | Cd | Cm | Cl/Cd
-14.5 | -0.508 | 0.09854 | -0.004 | -5.151
-14 | -0.545 | 0.09459 | -0.005 | -5.762
-13.5 | -0.577 | 0.08865 | -0.005 | -6.514
-13 | -0.604 | 0.08336 | -0.006 | -7.252
-12.5 | -0.625 | 0.07792 | -0.007 | -8.025
-12 | -0.64 | 0.07305 | -0.008 | -8.758
-11.5 | -0.648 | 0.06807 | -0.008 | -9.52
-11 | -0.65 | 0.06301 | -0.009 | -10.313
-10.5 | -0.645 | 0.05801 | -0.01 | -11.127
-10 | -0.634 | 0.05386 | -0.012 | -11.775
-9.5 | -0.742 | 0.00961 | -0.02 | -77.203
-9 | -0.714 | 0.00912 | -0.021 | -78.293
-8.5 | -0.679 | 0.00869 | -0.022 | -78.128
-8 | -0.638 | 0.00829 | -0.023 | -76.944
-7.5 | -0.592 | 0.00799 | -0.025 | -74.088
-7 | -0.542 | 0.00655 | -0.026 | -82.803
-6.5 | -0.487 | 0.00677 | -0.027 | -71.929
-6 | -0.431 | 0.00729 | -0.028 | -59.131
-5.5 | -0.372 | 0.00704 | -0.03 | -52.788
-5 | -0.311 | 0.00706 | -0.031 | -44.016
-4.5 | -0.249 | 0.00693 | -0.032 | -35.964
-4 | -0.187 | 0.00691 | -0.034 | -27.026
-3.5 | -0.123 | 0.00687 | -0.035 | -17.985
-3 | -0.06 | 0.00689 | -0.036 | -8.683
-2.5 | 0.004 | 0.00693 | -0.037 | 0.607
-2 | 0.068 | 0.00695 | -0.039 | 9.847
-1.5 | 0.133 | 0.00703 | -0.04 | 18.896
-1 | 0.198 | 0.00646 | -0.041 | 30.618
-0.5 | 0.262 | 0.00702 | -0.042 | 37.362
0 | 0.325 | 0.00703 | -0.044 | 46.18
0.5 | 0.388 | 0.0054 | -0.045 | 71.969
1 | 0.452 | 0.00559 | -0.046 | 80.878
1.5 | 0.513 | 0.00585 | -0.047 | 87.605
2 | 0.575 | 0.00613 | -0.049 | 93.851
2.5 | 0.638 | 0.00641 | -0.05 | 99.412
3 | 0.7 | 0.00672 | -0.051 | 104.094
3.5 | 0.762 | 0.00705 | -0.052 | 108.039
4 | 0.823 | 0.00735 | -0.054 | 111.912
4.5 | 0.884 | 0.00767 | -0.055 | 115.224
5 | 0.945 | 0.00803 | -0.056 | 117.663
5.5 | 1.004 | 0.00859 | -0.057 | 116.897
6 | 1.06 | 0.01005 | -0.059 | 105.486
6.5 | 1.116 | 0.01052 | -0.06 | 106.113
7 | 1.171 | 0.01105 | -0.061 | 105.953
7.5 | 1.223 | 0.01156 | -0.062 | 105.796
8 | 1.272 | 0.01209 | -0.063 | 105.198
8.5 | 1.318 | 0.01265 | -0.065 | 104.247
9 | 1.361 | 0.0133 | -0.066 | 102.382
9.5 | 1.401 | 0.01391 | -0.067 | 100.683
10 | 1.436 | 0.01463 | -0.068 | 98.146
10.5 | 1.466 | 0.01542 | -0.069 | 95.077
11 | 1.492 | 0.01632 | -0.07 | 91.41
11.5 | 1.512 | 0.01715 | -0.072 | 88.172
12 | 1.523 | 0.01815 | -0.073 | 83.887
12.5 | 1.525 | 0.01917 | -0.074 | 79.537
13 | 1.518 | 0.02021 | -0.075 | 75.129
13.5 | 1.503 | 0.02153 | -0.076 | 69.839
14 | 1.48 | 0.02279 | -0.077 | 64.953
14.5 | 1.449 | 0.02417 | -0.078 | 59.949
15 | 1.408 | 0.02626 | -0.079 | 53.639
15.5 | 1.36 | 0.02825 | -0.08 | 48.148
16 | 1.304 | 0.03052 | -0.081 | 42.736
16.5 | 1.232 | 0.03388 | -0.081 | 36.354
17 | 1.152 | 0.03728 | -0.082 | 30.901
17.5 | 1.064 | 0.04232 | -0.082 | 25.129

## 142. Re 18M Mach 0.25 (2)
BIGFOIL.COM POLAR EXPORT
NACA66-518 a=0.0
NACA66-518 a=0.0 |  |  |  | Cl Max: | 1.6545 | at alpha= | 19 | deg
XFOIL ncrit=9 |  |  |  | L/D Max: | 142.069 | at alpha= | 3 | deg
Re: | 18000000 |  |  | Cd Min: | 0.17976 | at alpha= | -20 | deg
Mach: | 0.25 |  |  | Cl=0 at alpha= | -2.9024 | deg
|  |  |  | @ Cl=0.1, Cd= | 0.0050775
|  |  |  | @ Cl=0.4, Cd= | 0.0048344
|  |  |  | @ Cl=0.6, Cd= | 0.0043582
alpha (deg) | Cl | Cd | Cm | Cl/Cd
-20 | -0.5075 | 0.17976 | -0.0344 | -2.8232
-19.5 | -0.5119 | 0.16841 | -0.0407 | -3.0396
-19 | -0.913 | 0.07959 | -0.0962 | -11.4713
-18.5 | -1.0042 | 0.05919 | -0.11 | -16.9657
-18 | -1.0263 | 0.05114 | -0.1127 | -20.0684
-17.5 | -1.0974 | 0.04039 | -0.1125 | -27.1701
-17 | -1.14 | 0.03343 | -0.1089 | -34.1011
-16.5 | -1.1547 | 0.02898 | -0.1045 | -39.8447
-16 | -1.1684 | 0.02471 | -0.0989 | -47.2845
-15.5 | -1.1641 | 0.02158 | -0.0937 | -53.9435
-15 | -1.1453 | 0.01933 | -0.0892 | -59.2499
-14.5 | -1.1184 | 0.0175 | -0.0851 | -63.9086
-14 | -1.0841 | 0.01614 | -0.0817 | -67.1685
-13.5 | -1.0492 | 0.01473 | -0.0782 | -71.2288
-13 | -1.0096 | 0.01362 | -0.0751 | -74.1263
-12.5 | -0.9664 | 0.01279 | -0.0725 | -75.559
-12 | -0.9259 | 0.01174 | -0.0694 | -78.8671
-11.5 | -0.8801 | 0.0111 | -0.0671 | -79.2883
-11 | -0.8353 | 0.01045 | -0.0646 | -79.933
-10.5 | -0.7896 | 0.00988 | -0.0623 | -79.919
-10 | -0.7439 | 0.00936 | -0.0599 | -79.4765
-8.5 | -0.611 | 0.00809 | -0.0519 | -75.5253
-8 | -0.5672 | 0.00779 | -0.0491 | -72.8113
-7.5 | -0.5163 | 0.00743 | -0.0477 | -69.4886
-7 | -0.4706 | 0.00685 | -0.0455 | -68.7007
-6.5 | -0.4182 | 0.0065 | -0.0445 | -64.3385
-6 | -0.3617 | 0.0063 | -0.0444 | -57.4127
-5.5 | -0.3052 | 0.00609 | -0.0444 | -50.1149
-5 | -0.2476 | 0.00592 | -0.0446 | -41.8243
-4.5 | -0.189 | 0.00575 | -0.045 | -32.8696
-4 | -0.1303 | 0.00558 | -0.0456 | -23.3513
-3.5 | -0.0713 | 0.00541 | -0.0462 | -13.1793
-2.5 | 0.048 | 0.00519 | -0.0479 | 9.2486
-2 | 0.1081 | 0.00506 | -0.0488 | 21.3636
-1.5 | 0.1682 | 0.00499 | -0.0499 | 33.7074
-1 | 0.2277 | 0.00496 | -0.0508 | 45.9073
-0.5 | 0.2849 | 0.00509 | -0.0513 | 55.9725
0 | 0.341 | 0.00521 | -0.0517 | 65.4511
0.5 | 0.3935 | 0.00505 | -0.0514 | 77.9208
1 | 0.4324 | 0.00376 | -0.049 | 115
1.5 | 0.4911 | 0.0039 | -0.0499 | 125.9231
2 | 0.5488 | 0.00413 | -0.0505 | 132.8814
2.5 | 0.6049 | 0.00438 | -0.0509 | 138.105
3 | 0.6592 | 0.00464 | -0.0508 | 142.069
3.5 | 0.7075 | 0.00505 | -0.0496 | 140.099
4 | 0.7496 | 0.00552 | -0.0472 | 135.7971
4.5 | 0.7681 | 0.00608 | -0.0399 | 126.3322
5 | 0.7949 | 0.00662 | -0.0345 | 120.0755
5.5 | 0.8241 | 0.00727 | -0.0299 | 113.3563
6 | 0.8441 | 0.00826 | -0.0239 | 102.1913
6.5 | 0.8648 | 0.00935 | -0.0184 | 92.492
7 | 0.8933 | 0.01032 | -0.0144 | 86.5601
7.5 | 0.9117 | 0.01169 | -0.009 | 77.9897
8 | 0.9444 | 0.01266 | -0.0059 | 74.5972
8.5 | 0.9832 | 0.01345 | -0.0039 | 73.1004
9 | 1.0195 | 0.01436 | -0.0016 | 70.9958
9.5 | 1.0578 | 0.01521 | 0.0004 | 69.5464
10 | 1.0948 | 0.0162 | 0.0025 | 67.5802
10.5 | 1.1324 | 0.01719 | 0.0044 | 65.8755
11 | 1.1677 | 0.01829 | 0.0065 | 63.8436
11.5 | 1.2043 | 0.01941 | 0.0083 | 62.0453
12 | 1.2406 | 0.02057 | 0.0101 | 60.3111
12.5 | 1.2724 | 0.022 | 0.0124 | 57.8364
13 | 1.3074 | 0.02332 | 0.0142 | 56.0635
13.5 | 1.339 | 0.02488 | 0.0162 | 53.8183
14 | 1.3697 | 0.02651 | 0.0182 | 51.6673
14.5 | 1.3987 | 0.02837 | 0.0202 | 49.3021
15 | 1.4278 | 0.03025 | 0.0221 | 47.2
15.5 | 1.4561 | 0.03226 | 0.0239 | 45.1364
16 | 1.4765 | 0.03486 | 0.0261 | 42.3551
16.5 | 1.5023 | 0.03723 | 0.0277 | 40.3519
17 | 1.5277 | 0.03966 | 0.0292 | 38.5199
17.5 | 1.547 | 0.04263 | 0.0308 | 36.289
18 | 1.5661 | 0.04561 | 0.0324 | 34.3368
18.5 | 1.6044 | 0.04995 | 0.0282 | 32.1201
19 | 1.6545 | 0.05595 | 0.0196 | 29.571

## 143. Re 18M Mach 0.50 (1)
BIGFOIL.COM POLAR EXPORT
NACA66-518 a=0.0
NACA66-518 a=0.0 |  |  |  | Cl Max: | 1.387 | at alpha= | 9 | deg
JavaFoil+Calcfoil stall+Eppler ext transition |  |  |  | L/D Max: | 108.681 | at alpha= | 5 | deg
Re: | 18000000 |  |  | Cd Min: | 0.00594 | at alpha= | 0.5 | deg
Mach: | 0.5 |  |  | Cl=0 at alpha= | -2.5352 | deg
|  |  |  | @ Cl=0.1, Cd= | 0.0073767
|  |  |  | @ Cl=0.4, Cd= | 0.006746
|  |  |  | @ Cl=0.6, Cd= | 0.00675
alpha (deg) | Cl | Cd | Cm | Cl/Cd
-20 | -0.991 | 0.18867 | 0.002 | -5.252
-19.5 | -0.965 | 0.16317 | 0.001 | -5.914
-19 | -0.937 | 0.15469 | 0.001 | -6.056
-18.5 | -0.908 | 0.15055 | 0 | -6.029
-18 | -0.879 | 0.14724 | -0.001 | -5.967
-17.5 | -0.851 | 0.13932 | -0.001 | -6.105
-17 | -0.823 | 0.12904 | -0.002 | -6.38
-16.5 | -0.796 | 0.12428 | -0.003 | -6.403
-16 | -0.767 | 0.11723 | -0.003 | -6.544
-15.5 | -0.738 | 0.11351 | -0.004 | -6.501
-15 | -0.716 | 0.09449 | -0.005 | -7.574
-14.5 | -0.693 | 0.08382 | -0.006 | -8.269
-14 | -0.774 | 0.01895 | -0.01 | -40.836
-13.5 | -0.747 | 0.01622 | -0.011 | -46.065
-13 | -0.717 | 0.01466 | -0.013 | -48.926
-12.5 | -0.567 | 0.0843 | -0.007 | -6.729
-12 | -0.54 | 0.07706 | -0.008 | -7.003
-11.5 | -0.513 | 0.06987 | -0.009 | -7.338
-11 | -0.489 | 0.06117 | -0.011 | -7.994
-10.5 | -0.545 | 0.01313 | -0.019 | -41.466
-10 | -0.517 | 0.01118 | -0.02 | -46.274
-9.5 | -0.484 | 0.01043 | -0.022 | -46.389
-9 | -0.368 | 0.06847 | -0.011 | -5.372
-8.5 | -0.339 | 0.06014 | -0.012 | -5.645
-8 | -0.311 | 0.05293 | -0.013 | -5.88
-7.5 | -0.445 | 0.04751 | -0.014 | -9.374
-7 | -0.449 | 0.04366 | -0.015 | -10.293
-6.5 | -0.508 | 0.00866 | -0.03 | -58.664
-6 | -0.458 | 0.00824 | -0.031 | -55.662
-5.5 | -0.401 | 0.00806 | -0.033 | -49.726
-5 | -0.339 | 0.00758 | -0.034 | -44.673
-4.5 | -0.273 | 0.00749 | -0.036 | -36.512
-4 | -0.206 | 0.00744 | -0.037 | -27.693
-3.5 | -0.137 | 0.00694 | -0.039 | -19.682
-3 | -0.066 | 0.00667 | -0.04 | -9.948
-2.5 | 0.005 | 0.00748 | -0.041 | 0.627
-2 | 0.076 | 0.00736 | -0.043 | 10.376
-1.5 | 0.148 | 0.00741 | -0.044 | 20.004
-1 | 0.221 | 0.00748 | -0.046 | 29.579
-0.5 | 0.293 | 0.00759 | -0.047 | 38.649
0 | 0.361 | 0.00776 | -0.048 | 46.47
0.5 | 0.431 | 0.00594 | -0.05 | 72.532
1 | 0.502 | 0.00623 | -0.051 | 80.511
1.5 | 0.568 | 0.00659 | -0.053 | 86.322
2 | 0.638 | 0.00694 | -0.054 | 91.86
2.5 | 0.707 | 0.00732 | -0.055 | 96.582
3 | 0.775 | 0.00774 | -0.057 | 100.145
3.5 | 0.844 | 0.00816 | -0.058 | 103.338
4 | 0.912 | 0.00858 | -0.06 | 106.222
4.5 | 0.979 | 0.00907 | -0.061 | 108.001
5 | 1.046 | 0.00962 | -0.062 | 108.681
5.5 | 1.108 | 0.0105 | -0.064 | 105.588
6 | 1.168 | 0.01231 | -0.065 | 94.863
6.5 | 1.226 | 0.01308 | -0.066 | 93.672
7 | 1.28 | 0.01381 | -0.068 | 92.647
7.5 | 1.326 | 0.01464 | -0.069 | 90.553
8 | 1.362 | 0.01551 | -0.07 | 87.812
8.5 | 1.385 | 0.01659 | -0.072 | 83.477
9 | 1.387 | 0.01786 | -0.073 | 77.648
9.5 | 1.35 | 0.01931 | -0.074 | 69.9
10 | 1.202 | 0.02126 | -0.075 | 56.533
10.5 | 0.871 | 0.02419 | -0.076 | 36.013
11 | 0.904 | 0.0239 | -0.078 | 37.835
11.5 | 0.935 | 0.02631 | -0.079 | 35.526
12 | 0.962 | 0.03009 | -0.08 | 31.968
12.5 | 0.997 | 0.02853 | -0.081 | 34.93
13 | 1.025 | 0.03146 | -0.082 | 32.592
13.5 | 1.051 | 0.03606 | -0.083 | 29.16
14 | 1.054 | 0.05024 | -0.081 | 20.979

## 144. Re 18M Mach 0.50 (2)
BIGFOIL.COM POLAR EXPORT
NACA66-518 a=0.0
NACA66-518 a=0.0 |  |  |  | Cl Max: | 1.3767 | at alpha= | 14 | deg
XFOIL ncrit=9 |  |  |  | L/D Max: | 144.711 | at alpha= | 2.5 | deg
Re: | 18000000 |  |  | Cd Min: | 0.15152 | at alpha= | 19 | deg
Mach: | 0.5 |  |  | Cl=0 at alpha= | -3.1119 | deg
|  |  |  | @ Cl=0.1, Cd= | 0.0053563
|  |  |  | @ Cl=0.4, Cd= | 0.0052627
|  |  |  | @ Cl=0.6, Cd= | 0.0042916
alpha (deg) | Cl | Cd | Cm | Cl/Cd
-14 | -0.3212 | 0.10778 | -0.0947 | -2.9801
-13.5 | -0.3274 | 0.09731 | -0.1012 | -3.3645
-13 | -0.3354 | 0.08695 | -0.1077 | -3.8574
-12.5 | -0.3547 | 0.07495 | -0.1158 | -4.7325
-12 | -0.4032 | 0.05759 | -0.1297 | -7.0012
-11.5 | -0.4491 | 0.04769 | -0.133 | -9.4171
-11 | -0.4959 | 0.03997 | -0.131 | -12.4068
-10.5 | -0.5383 | 0.03376 | -0.1254 | -15.9449
-10 | -0.5783 | 0.02824 | -0.1168 | -20.478
-9.5 | -0.6083 | 0.02345 | -0.1065 | -25.9403
-9 | -0.6301 | 0.01789 | -0.0958 | -35.2208
-8.5 | -0.5826 | 0.01129 | -0.094 | -51.6032
-8 | -0.5332 | 0.00972 | -0.0893 | -54.856
-7.5 | -0.4817 | 0.00886 | -0.0848 | -54.3679
-7 | -0.4301 | 0.00817 | -0.0806 | -52.6438
-6.5 | -0.39 | 0.00731 | -0.0747 | -53.3516
-6 | -0.3365 | 0.0069 | -0.0711 | -48.7681
-5.5 | -0.285 | 0.00657 | -0.0673 | -43.379
-5 | -0.238 | 0.00635 | -0.0627 | -37.4803
-4.5 | -0.1773 | 0.00611 | -0.061 | -29.018
-4 | -0.1142 | 0.0059 | -0.06 | -19.3559
-3.5 | -0.0503 | 0.0057 | -0.0595 | -8.8246
-3 | 0.0145 | 0.00553 | -0.0592 | 2.6221
-2.5 | 0.0805 | 0.0054 | -0.0594 | 14.9074
-2 | 0.1475 | 0.00525 | -0.06 | 28.0952
-1.5 | 0.2148 | 0.00512 | -0.0607 | 41.9531
-1 | 0.2822 | 0.00506 | -0.0615 | 55.7708
-0.5 | 0.3486 | 0.00504 | -0.0622 | 69.1667
0 | 0.4086 | 0.0053 | -0.0617 | 77.0943
0.5 | 0.4622 | 0.00516 | -0.0601 | 89.5736
1 | 0.4963 | 0.00386 | -0.0554 | 128.5751
1.5 | 0.558 | 0.00412 | -0.0552 | 135.4369
2 | 0.6192 | 0.00437 | -0.0548 | 141.6934
2.5 | 0.6758 | 0.00467 | -0.0535 | 144.7109
3 | 0.724 | 0.00502 | -0.0504 | 144.2231
3.5 | 0.7447 | 0.0055 | -0.0418 | 135.4
4 | 0.7711 | 0.00627 | -0.035 | 122.9825
4.5 | 0.7821 | 0.0076 | -0.026 | 102.9079
5 | 0.8113 | 0.00869 | -0.0204 | 93.3602
5.5 | 0.8282 | 0.0102 | -0.0131 | 81.1961
6 | 0.8594 | 0.01141 | -0.0082 | 75.3199
6.5 | 0.8833 | 0.01292 | -0.0024 | 68.3669
7 | 0.9002 | 0.0148 | 0.0041 | 60.8243
8 | 0.939 | 0.01881 | 0.0155 | 49.9203
8.5 | 0.9816 | 0.02012 | 0.0183 | 48.7873
9 | 1.0226 | 0.02161 | 0.0212 | 47.3207
9.5 | 1.0634 | 0.02318 | 0.0241 | 45.8758
10 | 1.1077 | 0.02467 | 0.0267 | 44.9007
10.5 | 1.1459 | 0.02654 | 0.0299 | 43.1763
11 | 1.1893 | 0.02823 | 0.0326 | 42.1289
11.5 | 1.2278 | 0.03033 | 0.0357 | 40.4814
12 | 1.2639 | 0.03264 | 0.0389 | 38.7224
12.5 | 1.3018 | 0.035 | 0.042 | 37.1943
13 | 1.3351 | 0.0378 | 0.0452 | 35.3201
13.5 | 1.3625 | 0.04115 | 0.0485 | 33.1106
14 | 1.3767 | 0.04562 | 0.0519 | 30.1776
14.5 | 1.3707 | 0.05182 | 0.0548 | 26.4512
15 | 1.3493 | 0.05974 | 0.0564 | 22.5862
15.5 | 1.3189 | 0.06906 | 0.0563 | 19.0979
16 | 1.2854 | 0.0794 | 0.0542 | 16.1889
16.5 | 1.2532 | 0.09043 | 0.0506 | 13.8582
17 | 1.2214 | 0.10207 | 0.0457 | 11.9663
17.5 | 1.192 | 0.11412 | 0.0395 | 10.4451
18 | 1.1644 | 0.12647 | 0.0326 | 9.2069
18.5 | 1.1384 | 0.13898 | 0.0249 | 8.1911
19 | 1.1157 | 0.15152 | 0.0169 | 7.3634

## 145. Re 20M Mach 0.00 (1)
BIGFOIL.COM POLAR EXPORT
NACA66-518 a=0.0
NACA66-518 a=0.0 |  |  |  | Cl Max: | 1.584 | at alpha= | 14 | deg
JavaFoil+Calcfoil stall+Eppler ext transition |  |  |  | L/D Max: | 119.565 | at alpha= | 5 | deg
Re: | 20000000 |  |  | Cd Min: | 0.00527 | at alpha= | 0.5 | deg
Mach: | 0 |  |  | Cl=0 at alpha= | -2.5323 | deg
|  |  |  | @ Cl=0.1, Cd= | 0.0067716
|  |  |  | @ Cl=0.4, Cd= | 0.0053492
|  |  |  | @ Cl=0.6, Cd= | 0.0061145
alpha (deg) | Cl | Cd | Cm | Cl/Cd
-17 | -0.682 | 0.11744 | -0.002 | -5.807
-16.5 | -0.695 | 0.11327 | -0.002 | -6.139
-16 | -0.708 | 0.10797 | -0.003 | -6.562
-15.5 | -0.72 | 0.10166 | -0.003 | -7.083
-15 | -0.73 | 0.09562 | -0.004 | -7.631
-14.5 | -0.737 | 0.09008 | -0.005 | -8.18
-14 | -0.742 | 0.08475 | -0.005 | -8.749
-13.5 | -0.744 | 0.07946 | -0.006 | -9.359
-13 | -0.743 | 0.07365 | -0.007 | -10.093
-12.5 | -0.741 | 0.06704 | -0.008 | -11.056
-12 | -0.865 | 0.01235 | -0.013 | -70.088
-11.5 | -0.855 | 0.01119 | -0.014 | -76.428
-11 | -0.838 | 0.01044 | -0.015 | -80.27
-10.5 | -0.816 | 0.00972 | -0.017 | -83.981
-10 | -0.788 | 0.0093 | -0.018 | -84.776
-9.5 | -0.755 | 0.00893 | -0.019 | -84.548
-9 | -0.718 | 0.00843 | -0.02 | -85.167
-8.5 | -0.677 | 0.00813 | -0.021 | -83.202
-8 | -0.632 | 0.00713 | -0.023 | -88.589
-7.5 | -0.585 | 0.0077 | -0.024 | -75.955
-7 | -0.533 | 0.00749 | -0.025 | -71.108
-6.5 | -0.477 | 0.00747 | -0.026 | -63.8
-6 | -0.42 | 0.00729 | -0.028 | -57.552
-5.5 | -0.361 | 0.00686 | -0.029 | -52.637
-5 | -0.302 | 0.00678 | -0.03 | -44.54
-4.5 | -0.242 | 0.00676 | -0.031 | -35.799
-4 | -0.181 | 0.00673 | -0.032 | -26.918
-3.5 | -0.12 | 0.00671 | -0.034 | -17.848
-3 | -0.058 | 0.00673 | -0.035 | -8.607
-2.5 | 0.004 | 0.00673 | -0.036 | 0.605
-2 | 0.066 | 0.00675 | -0.037 | 9.828
-1.5 | 0.129 | 0.00679 | -0.039 | 18.954
-1 | 0.192 | 0.00685 | -0.04 | 27.965
-0.5 | 0.254 | 0.00661 | -0.041 | 38.442
0 | 0.315 | 0.00688 | -0.042 | 45.811
0.5 | 0.377 | 0.00527 | -0.044 | 71.462
1 | 0.438 | 0.00548 | -0.045 | 79.966
1.5 | 0.498 | 0.00569 | -0.046 | 87.445
2 | 0.559 | 0.00593 | -0.047 | 94.189
2.5 | 0.619 | 0.0062 | -0.048 | 99.92
3 | 0.679 | 0.00645 | -0.05 | 105.404
3.5 | 0.74 | 0.00672 | -0.051 | 110.029
4 | 0.799 | 0.00699 | -0.052 | 114.337
4.5 | 0.859 | 0.00731 | -0.053 | 117.469
5 | 0.918 | 0.00768 | -0.055 | 119.565
5.5 | 0.975 | 0.0082 | -0.056 | 118.915
6 | 1.031 | 0.0094 | -0.057 | 109.681
6.5 | 1.086 | 0.00978 | -0.058 | 111.035
7 | 1.14 | 0.01025 | -0.059 | 111.24
7.5 | 1.192 | 0.01068 | -0.06 | 111.601
8 | 1.241 | 0.01114 | -0.062 | 111.458
8.5 | 1.289 | 0.01163 | -0.063 | 110.868
9 | 1.334 | 0.01215 | -0.064 | 109.837
9.5 | 1.377 | 0.01269 | -0.065 | 108.533
10 | 1.416 | 0.01329 | -0.066 | 106.617
10.5 | 1.453 | 0.01395 | -0.067 | 104.173
11 | 1.486 | 0.01464 | -0.068 | 101.518
11.5 | 1.516 | 0.01537 | -0.07 | 98.673
12 | 1.54 | 0.01615 | -0.071 | 95.354
12.5 | 1.558 | 0.01696 | -0.072 | 91.841
13 | 1.571 | 0.01777 | -0.073 | 88.438
13.5 | 1.58 | 0.01867 | -0.074 | 84.608
14 | 1.584 | 0.01972 | -0.075 | 80.308
14.5 | 1.583 | 0.02074 | -0.076 | 76.341
15 | 1.578 | 0.02177 | -0.077 | 72.487
15.5 | 1.568 | 0.02325 | -0.078 | 67.425
16 | 1.554 | 0.02465 | -0.079 | 63.026
16.5 | 1.531 | 0.02635 | -0.08 | 58.112
17 | 1.504 | 0.0281 | -0.081 | 53.513
17.5 | 1.473 | 0.03025 | -0.081 | 48.677
18 | 1.44 | 0.03171 | -0.082 | 45.39
18.5 | 1.404 | 0.03377 | -0.083 | 41.566
19 | 1.363 | 0.03702 | -0.084 | 36.832

## 146. Re 20M Mach 0.00 (2)
BIGFOIL.COM POLAR EXPORT
NACA66-518 a=0.0
NACA66-518 a=0.0 |  |  |  | Cl Max: | 1.6693 | at alpha= | 19 | deg
XFOIL ncrit=9 |  |  |  | L/D Max: | 135.61 | at alpha= | 3 | deg
Re: | 20000000 |  |  | Cd Min: | 0.04255 | at alpha= | 19 | deg
Mach: | 0 |  |  | Cl=0 at alpha= | -2.8506 | deg
|  |  |  | @ Cl=0.1, Cd= | 0.0049592
|  |  |  | @ Cl=0.4, Cd= | 0.0043134
|  |  |  | @ Cl=0.6, Cd= | 0.0044631
alpha (deg) | Cl | Cd | Cm | Cl/Cd
-20 | -1.4237 | 0.02759 | -0.0879 | -51.602
-19.5 | -1.4061 | 0.02554 | -0.0857 | -55.0548
-19 | -1.3875 | 0.02364 | -0.0832 | -58.6929
-18.5 | -1.366 | 0.02198 | -0.0808 | -62.1474
-18 | -1.3391 | 0.02068 | -0.0786 | -64.7534
-17.5 | -1.3123 | 0.01933 | -0.0763 | -67.8893
-17 | -1.2833 | 0.01816 | -0.074 | -70.6663
-16.5 | -1.2523 | 0.01714 | -0.0717 | -73.063
-16 | -1.2205 | 0.0161 | -0.0694 | -75.8075
-15.5 | -1.1864 | 0.01515 | -0.0673 | -78.3102
-15 | -1.151 | 0.01432 | -0.0652 | -80.3771
-13 | -0.9999 | 0.01137 | -0.0571 | -87.942
-12.5 | -0.9582 | 0.01086 | -0.0555 | -88.232
-12 | -0.918 | 0.01027 | -0.0535 | -89.3866
-11.5 | -0.8762 | 0.0098 | -0.0517 | -89.4082
-11 | -0.8341 | 0.00936 | -0.0499 | -89.1132
-10.5 | -0.793 | 0.00894 | -0.0477 | -88.7025
-10 | -0.7536 | 0.00857 | -0.0451 | -87.9347
-9.5 | -0.7114 | 0.00829 | -0.043 | -85.8142
-8.5 | -0.6134 | 0.00767 | -0.0415 | -79.9739
-8 | -0.5629 | 0.00736 | -0.041 | -76.481
-7.5 | -0.512 | 0.00704 | -0.0406 | -72.7273
-7 | -0.4666 | 0.00644 | -0.0391 | -72.4534
-6.5 | -0.4121 | 0.00625 | -0.0394 | -65.936
-6 | -0.3572 | 0.00606 | -0.0398 | -58.9439
-5.5 | -0.302 | 0.00588 | -0.0402 | -51.3605
-5 | -0.2458 | 0.00572 | -0.0408 | -42.972
-4.5 | -0.1889 | 0.00556 | -0.0416 | -33.9748
-4 | -0.1321 | 0.0054 | -0.0423 | -24.463
-3.5 | -0.0749 | 0.00527 | -0.0431 | -14.2125
-3 | -0.0173 | 0.00518 | -0.0441 | -3.3398
-2.5 | 0.0406 | 0.00505 | -0.0451 | 8.0396
-2 | 0.0985 | 0.00496 | -0.0461 | 19.8589
-1.5 | 0.1563 | 0.00493 | -0.0471 | 31.7039
-1 | 0.212 | 0.00503 | -0.0477 | 42.1471
-0.5 | 0.2673 | 0.00518 | -0.0483 | 51.6023
0.5 | 0.3757 | 0.00514 | -0.0491 | 73.0934
1 | 0.4148 | 0.00381 | -0.0472 | 108.8714
1.5 | 0.4712 | 0.00388 | -0.048 | 121.4433
2 | 0.5271 | 0.00411 | -0.0487 | 128.2482
2.5 | 0.5818 | 0.00435 | -0.0492 | 133.7471
3 | 0.6333 | 0.00467 | -0.0491 | 135.6103
3.5 | 0.6819 | 0.00505 | -0.0485 | 135.0297
4 | 0.7282 | 0.00544 | -0.0474 | 133.8603
4.5 | 0.7646 | 0.00601 | -0.0444 | 127.2213
5 | 0.8037 | 0.0063 | -0.0417 | 127.5714
5.5 | 0.8211 | 0.00686 | -0.0347 | 119.6939
6 | 0.8393 | 0.0077 | -0.0286 | 109
6.5 | 0.8671 | 0.00844 | -0.0244 | 102.737
7 | 0.8958 | 0.00922 | -0.0207 | 97.1584
7.5 | 0.9187 | 0.01027 | -0.0161 | 89.4547
8 | 0.9532 | 0.01101 | -0.0137 | 86.5758
8.5 | 0.9909 | 0.01167 | -0.0118 | 84.91
9 | 1.0265 | 0.01242 | -0.0098 | 82.649
9.5 | 1.0639 | 0.01311 | -0.008 | 81.1518
10 | 1.0995 | 0.0139 | -0.0062 | 79.1007
10.5 | 1.1362 | 0.01469 | -0.0046 | 77.3451
11 | 1.1705 | 0.01558 | -0.0027 | 75.1284
11.5 | 1.2055 | 0.01649 | -0.0011 | 73.1049
12 | 1.2408 | 0.01741 | 0.0004 | 71.2694
12.5 | 1.2728 | 0.0185 | 0.0022 | 68.8
13 | 1.3058 | 0.01962 | 0.0038 | 66.5545
13.5 | 1.3371 | 0.02082 | 0.0054 | 64.2219
14 | 1.3684 | 0.02207 | 0.007 | 62.0027
14.5 | 1.3964 | 0.02354 | 0.0087 | 59.3203
15 | 1.428 | 0.02485 | 0.01 | 57.4648
15.5 | 1.4548 | 0.02648 | 0.0116 | 54.9396
16 | 1.4779 | 0.02838 | 0.0134 | 52.0754
16.5 | 1.5074 | 0.02995 | 0.0144 | 50.3306
17 | 1.5297 | 0.03201 | 0.016 | 47.7882
17.5 | 1.5547 | 0.03389 | 0.0172 | 45.8749
18 | 1.575 | 0.03614 | 0.0187 | 43.5805
18.5 | 1.6044 | 0.03851 | 0.018 | 41.6619
19 | 1.6693 | 0.04255 | 0.0077 | 39.2315

## 147. Re 20M Mach 0.10 (1)
BIGFOIL.COM POLAR EXPORT
NACA66-518 a=0.0
NACA66-518 a=0.0 |  |  |  | Cl Max: | 1.573 | at alpha= | 13.5 | deg
JavaFoil+Calcfoil stall+Eppler ext transition |  |  |  | L/D Max: | 119.526 | at alpha= | 5 | deg
Re: | 20000000 |  |  | Cd Min: | 0.00528 | at alpha= | 0.5 | deg
Mach: | 0.1 |  |  | Cl=0 at alpha= | -2.5323 | deg
|  |  |  | @ Cl=0.1, Cd= | 0.0068026
|  |  |  | @ Cl=0.4, Cd= | 0.0053545
|  |  |  | @ Cl=0.6, Cd= | 0.0061226
alpha (deg) | Cl | Cd | Cm | Cl/Cd
-17 | -0.641 | 0.1195 | -0.002 | -5.368
-16.5 | -0.658 | 0.11559 | -0.002 | -5.696
-16 | -0.675 | 0.10941 | -0.003 | -6.168
-15.5 | -0.69 | 0.10371 | -0.003 | -6.65
-15 | -0.702 | 0.09731 | -0.004 | -7.218
-14.5 | -0.713 | 0.09177 | -0.005 | -7.769
-14 | -0.721 | 0.08628 | -0.005 | -8.355
-13.5 | -0.726 | 0.08122 | -0.006 | -8.934
-13 | -0.728 | 0.07553 | -0.007 | -9.636
-12.5 | -0.727 | 0.06977 | -0.008 | -10.418
-12 | -0.844 | 0.01432 | -0.013 | -58.963
-11.5 | -0.843 | 0.01187 | -0.014 | -71.042
-11 | -0.832 | 0.01054 | -0.016 | -78.948
-10.5 | -0.812 | 0.00996 | -0.017 | -81.494
-10 | -0.786 | 0.00941 | -0.018 | -83.501
-9.5 | -0.754 | 0.00904 | -0.019 | -83.375
-9 | -0.718 | 0.00851 | -0.02 | -84.391
-8.5 | -0.678 | 0.00817 | -0.021 | -82.964
-8 | -0.633 | 0.00719 | -0.023 | -88.098
-7.5 | -0.587 | 0.00784 | -0.024 | -74.833
-7 | -0.535 | 0.00751 | -0.025 | -71.197
-6.5 | -0.479 | 0.00745 | -0.026 | -64.244
-6 | -0.421 | 0.00737 | -0.028 | -57.195
-5.5 | -0.363 | 0.00697 | -0.029 | -52.091
-5 | -0.303 | 0.00688 | -0.03 | -44.059
-4.5 | -0.243 | 0.00682 | -0.031 | -35.63
-4 | -0.182 | 0.0067 | -0.033 | -27.153
-3.5 | -0.12 | 0.00672 | -0.034 | -17.902
-3 | -0.058 | 0.00671 | -0.035 | -8.682
-2.5 | 0.004 | 0.00674 | -0.036 | 0.607
-2 | 0.067 | 0.00676 | -0.038 | 9.851
-1.5 | 0.129 | 0.00684 | -0.039 | 18.916
-1 | 0.193 | 0.00695 | -0.04 | 27.725
-0.5 | 0.255 | 0.00634 | -0.041 | 40.253
0 | 0.317 | 0.00688 | -0.043 | 46.046
0.5 | 0.379 | 0.00528 | -0.044 | 71.667
1 | 0.441 | 0.0055 | -0.045 | 80.089
1.5 | 0.5 | 0.00573 | -0.046 | 87.285
2 | 0.561 | 0.00595 | -0.047 | 94.29
2.5 | 0.622 | 0.00622 | -0.049 | 99.973
3 | 0.683 | 0.00649 | -0.05 | 105.141
3.5 | 0.743 | 0.00677 | -0.051 | 109.733
4 | 0.803 | 0.00704 | -0.052 | 114.019
4.5 | 0.863 | 0.00734 | -0.054 | 117.494
5 | 0.922 | 0.00772 | -0.055 | 119.526
5.5 | 0.979 | 0.00826 | -0.056 | 118.514
6 | 1.035 | 0.00946 | -0.057 | 109.476
6.5 | 1.091 | 0.00988 | -0.058 | 110.394
7 | 1.145 | 0.01035 | -0.06 | 110.665
7.5 | 1.197 | 0.01078 | -0.061 | 110.966
8 | 1.246 | 0.01125 | -0.062 | 110.76
8.5 | 1.294 | 0.01173 | -0.063 | 110.307
9 | 1.339 | 0.01226 | -0.064 | 109.187
9.5 | 1.381 | 0.01282 | -0.065 | 107.691
10 | 1.42 | 0.01349 | -0.067 | 105.283
10.5 | 1.456 | 0.01411 | -0.068 | 103.188
11 | 1.488 | 0.01481 | -0.069 | 100.505
11.5 | 1.517 | 0.01557 | -0.07 | 97.454
12 | 1.539 | 0.01637 | -0.071 | 94
12.5 | 1.555 | 0.01724 | -0.072 | 90.222
13 | 1.567 | 0.01807 | -0.073 | 86.714
13.5 | 1.573 | 0.01899 | -0.074 | 82.81
14 | 1.573 | 0.02008 | -0.075 | 78.346
14.5 | 1.569 | 0.02108 | -0.076 | 74.443
15 | 1.56 | 0.02234 | -0.077 | 69.831
15.5 | 1.546 | 0.02378 | -0.078 | 65.019
16 | 1.528 | 0.02524 | -0.079 | 60.535
16.5 | 1.5 | 0.027 | -0.08 | 55.566
17 | 1.468 | 0.0289 | -0.081 | 50.797
17.5 | 1.431 | 0.03123 | -0.082 | 45.826
18 | 1.393 | 0.03289 | -0.083 | 42.343
18.5 | 1.351 | 0.03505 | -0.084 | 38.555

## 148. Re 20M Mach 0.10 (2)
BIGFOIL.COM POLAR EXPORT
NACA66-518 a=0.0
NACA66-518 a=0.0 |  |  |  | Cl Max: | 1.6855 | at alpha= | 20 | deg
XFOIL ncrit=9 |  |  |  | L/D Max: | 136.381 | at alpha= | 3 | deg
Re: | 20000000 |  |  | Cd Min: | 0.05056 | at alpha= | 20 | deg
Mach: | 0.1 |  |  | Cl=0 at alpha= | -2.8568 | deg
|  |  |  | @ Cl=0.1, Cd= | 0.0049599
|  |  |  | @ Cl=0.4, Cd= | 0.0044019
|  |  |  | @ Cl=0.6, Cd= | 0.0044412
alpha (deg) | Cl | Cd | Cm | Cl/Cd
-20 | -1.4026 | 0.03049 | -0.0939 | -46.002
-19.5 | -1.3899 | 0.02794 | -0.0915 | -49.7459
-19 | -1.376 | 0.02557 | -0.0889 | -53.8131
-18.5 | -1.3581 | 0.02358 | -0.0861 | -57.5954
-18 | -1.3337 | 0.02206 | -0.0837 | -60.4578
-17.5 | -1.3104 | 0.02045 | -0.0809 | -64.0782
-17 | -1.2834 | 0.0191 | -0.0782 | -67.1937
-16.5 | -1.2525 | 0.01796 | -0.0758 | -69.7383
-16 | -1.2218 | 0.01679 | -0.0733 | -72.7695
-15.5 | -1.1893 | 0.0157 | -0.0707 | -75.7516
-15 | -1.1542 | 0.01479 | -0.0685 | -78.0392
-14.5 | -1.1166 | 0.01397 | -0.0664 | -79.9284
-14 | -1.0788 | 0.0132 | -0.0642 | -81.7273
-13 | -1.0007 | 0.01172 | -0.06 | -85.384
-12.5 | -0.959 | 0.01118 | -0.0582 | -85.7782
-12 | -0.9201 | 0.01043 | -0.0558 | -88.2167
-11.5 | -0.8774 | 0.00994 | -0.054 | -88.2696
-11 | -0.8346 | 0.00949 | -0.0521 | -87.9452
-10.5 | -0.7926 | 0.00904 | -0.05 | -87.677
-10 | -0.7518 | 0.00864 | -0.0475 | -87.0139
-8.5 | -0.6151 | 0.00772 | -0.0426 | -79.6762
-8 | -0.5645 | 0.00741 | -0.042 | -76.1808
-7.5 | -0.5135 | 0.00708 | -0.0415 | -72.5282
-7 | -0.4682 | 0.00647 | -0.0399 | -72.3648
-6.5 | -0.4136 | 0.00627 | -0.0401 | -65.9649
-6 | -0.3584 | 0.00608 | -0.0404 | -58.9474
-5.5 | -0.303 | 0.0059 | -0.0407 | -51.3559
-5 | -0.2464 | 0.00573 | -0.0413 | -43.0017
-4.5 | -0.1892 | 0.00558 | -0.042 | -33.9068
-4 | -0.132 | 0.00542 | -0.0428 | -24.3542
-3.5 | -0.0746 | 0.00528 | -0.0436 | -14.1288
-3 | -0.0167 | 0.00518 | -0.0445 | -3.2239
-2.5 | 0.0416 | 0.00506 | -0.0455 | 8.2213
-2 | 0.0998 | 0.00496 | -0.0464 | 20.121
-1.5 | 0.158 | 0.00492 | -0.0475 | 32.1138
-1 | 0.214 | 0.00503 | -0.0481 | 42.5447
-0.5 | 0.2696 | 0.00517 | -0.0487 | 52.147
0 | 0.3249 | 0.00526 | -0.0492 | 61.7681
0.5 | 0.3783 | 0.00514 | -0.0495 | 73.5992
1 | 0.4174 | 0.00381 | -0.0474 | 109.5538
1.5 | 0.4741 | 0.00388 | -0.0482 | 122.1907
2 | 0.5302 | 0.00411 | -0.0489 | 129.0024
2.5 | 0.5853 | 0.00435 | -0.0495 | 134.5517
3 | 0.6369 | 0.00467 | -0.0493 | 136.3812
3.5 | 0.6855 | 0.00506 | -0.0486 | 135.4743
4 | 0.7319 | 0.00545 | -0.0475 | 134.2936
4.5 | 0.7668 | 0.00603 | -0.044 | 127.1642
5 | 0.7997 | 0.00632 | -0.04 | 126.5348
5.5 | 0.8209 | 0.00692 | -0.0338 | 118.6272
6 | 0.8393 | 0.00779 | -0.0277 | 107.7407
6.5 | 0.8663 | 0.00856 | -0.0234 | 101.2033
7 | 0.8959 | 0.00936 | -0.0197 | 95.7158
7.5 | 0.9183 | 0.01045 | -0.0151 | 87.8756
8 | 0.9523 | 0.01123 | -0.0125 | 84.7996
8.5 | 0.9907 | 0.01189 | -0.0107 | 83.3221
9 | 1.027 | 0.01264 | -0.0087 | 81.25
9.5 | 1.0624 | 0.01343 | -0.0066 | 79.1065
10 | 1.1006 | 0.01416 | -0.005 | 77.726
10.5 | 1.1355 | 0.01505 | -0.0031 | 75.4485
11 | 1.172 | 0.01588 | -0.0015 | 73.8035
11.5 | 1.2061 | 0.01688 | 0.0003 | 71.4514
12 | 1.2428 | 0.01777 | 0.0017 | 69.9381
12.5 | 1.274 | 0.01896 | 0.0037 | 67.1941
13 | 1.3072 | 0.0201 | 0.0053 | 65.0348
13.5 | 1.3392 | 0.02131 | 0.0069 | 62.8437
14 | 1.368 | 0.02276 | 0.0088 | 60.1054
14.5 | 1.3989 | 0.02413 | 0.0104 | 57.9735
15 | 1.4273 | 0.02568 | 0.012 | 55.5802
15.5 | 1.4577 | 0.02715 | 0.0133 | 53.6906
16 | 1.4788 | 0.02926 | 0.0154 | 50.54
16.5 | 1.509 | 0.03085 | 0.0164 | 48.9141
17 | 1.5316 | 0.03297 | 0.018 | 46.4544
17.5 | 1.5534 | 0.03521 | 0.0194 | 44.1181
18 | 1.5782 | 0.03721 | 0.0207 | 42.4133
18.5 | 1.603 | 0.0399 | 0.0205 | 40.1754
19 | 1.6343 | 0.04372 | 0.0174 | 37.3811
19.5 | 1.6605 | 0.04686 | 0.0163 | 35.4353
20 | 1.6855 | 0.05056 | 0.0145 | 33.3366

## 149. Re 20M Mach 0.25 (1)
BIGFOIL.COM POLAR EXPORT
NACA66-518 a=0.0
NACA66-518 a=0.0 |  |  |  | Cl Max: | 1.526 | at alpha= | 12.5 | deg
JavaFoil+Calcfoil stall+Eppler ext transition |  |  |  | L/D Max: | 117.609 | at alpha= | 5 | deg
Re: | 20000000 |  |  | Cd Min: | 0.00542 | at alpha= | 0.5 | deg
Mach: | 0.25 |  |  | Cl=0 at alpha= | -2.5312 | deg
|  |  |  | @ Cl=0.1, Cd= | 0.0069492
|  |  |  | @ Cl=0.4, Cd= | 0.0054556
|  |  |  | @ Cl=0.6, Cd= | 0.0062323
alpha (deg) | Cl | Cd | Cm | Cl/Cd
-14.5 | -0.508 | 0.098 | -0.004 | -5.179
-14 | -0.545 | 0.09405 | -0.005 | -5.796
-13.5 | -0.578 | 0.08818 | -0.005 | -6.549
-13 | -0.605 | 0.082 | -0.006 | -7.378
-12.5 | -0.626 | 0.07687 | -0.007 | -8.144
-12 | -0.64 | 0.07262 | -0.008 | -8.814
-11.5 | -0.648 | 0.06745 | -0.009 | -9.614
-11 | -0.649 | 0.06377 | -0.009 | -10.175
-10.5 | -0.646 | 0.05738 | -0.011 | -11.262
-10 | -0.636 | 0.05237 | -0.012 | -12.152
-9.5 | -0.742 | 0.00953 | -0.02 | -77.778
-9 | -0.714 | 0.00897 | -0.021 | -79.645
-8.5 | -0.679 | 0.00855 | -0.022 | -79.398
-8 | -0.638 | 0.00818 | -0.023 | -78.062
-7.5 | -0.593 | 0.00788 | -0.025 | -75.212
-7 | -0.543 | 0.00692 | -0.026 | -78.494
-6.5 | -0.489 | 0.00767 | -0.027 | -63.766
-6 | -0.431 | 0.00762 | -0.028 | -56.586
-5.5 | -0.372 | 0.00711 | -0.03 | -52.236
-5 | -0.311 | 0.00704 | -0.031 | -44.189
-4.5 | -0.249 | 0.00686 | -0.032 | -36.338
-4 | -0.187 | 0.00685 | -0.034 | -27.241
-3.5 | -0.123 | 0.00686 | -0.035 | -18.004
-3 | -0.06 | 0.00688 | -0.036 | -8.687
-2.5 | 0.004 | 0.00688 | -0.037 | 0.611
-2 | 0.068 | 0.0069 | -0.039 | 9.912
-1.5 | 0.133 | 0.007 | -0.04 | 18.973
-1 | 0.198 | 0.00641 | -0.041 | 30.869
-0.5 | 0.262 | 0.00698 | -0.042 | 37.601
0 | 0.325 | 0.00704 | -0.044 | 46.135
0.5 | 0.388 | 0.00542 | -0.045 | 71.664
1 | 0.452 | 0.00561 | -0.046 | 80.543
1.5 | 0.513 | 0.00585 | -0.047 | 87.649
2 | 0.576 | 0.00612 | -0.049 | 94.032
2.5 | 0.638 | 0.00641 | -0.05 | 99.528
3 | 0.7 | 0.00668 | -0.051 | 104.733
3.5 | 0.762 | 0.00698 | -0.052 | 109.122
4 | 0.823 | 0.00727 | -0.054 | 113.207
4.5 | 0.885 | 0.00762 | -0.055 | 116.029
5 | 0.945 | 0.00804 | -0.056 | 117.609
5.5 | 1.004 | 0.00863 | -0.057 | 116.349
6 | 1.06 | 0.00987 | -0.059 | 107.474
6.5 | 1.117 | 0.01034 | -0.06 | 108.013
7 | 1.172 | 0.01084 | -0.061 | 108.07
7.5 | 1.223 | 0.01135 | -0.062 | 107.833
8 | 1.273 | 0.01187 | -0.063 | 107.193
8.5 | 1.319 | 0.01242 | -0.065 | 106.236
9 | 1.362 | 0.01304 | -0.066 | 104.479
9.5 | 1.401 | 0.01367 | -0.067 | 102.5
10 | 1.437 | 0.01438 | -0.068 | 99.869
10.5 | 1.467 | 0.01514 | -0.069 | 96.944
11 | 1.493 | 0.01601 | -0.07 | 93.225
11.5 | 1.513 | 0.01688 | -0.072 | 89.628
12 | 1.524 | 0.01779 | -0.073 | 85.655
12.5 | 1.526 | 0.01879 | -0.074 | 81.166
13 | 1.519 | 0.0198 | -0.075 | 76.7
13.5 | 1.504 | 0.02109 | -0.076 | 71.327
14 | 1.481 | 0.02234 | -0.077 | 66.308
14.5 | 1.45 | 0.02387 | -0.078 | 60.748
15 | 1.409 | 0.02572 | -0.079 | 54.785
15.5 | 1.36 | 0.02821 | -0.08 | 48.223
16 | 1.305 | 0.02991 | -0.081 | 43.637
16.5 | 1.233 | 0.0332 | -0.082 | 37.142
17 | 1.153 | 0.03647 | -0.082 | 31.617
17.5 | 1.065 | 0.04128 | -0.083 | 25.796

## 150. Re 20M Mach 0.25 (2)
BIGFOIL.COM POLAR EXPORT
NACA66-518 a=0.0
NACA66-518 a=0.0 |  |  |  | Cl Max: | 1.6618 | at alpha= | 20 | deg
XFOIL ncrit=9 |  |  |  | L/D Max: | 140.085 | at alpha= | 3 | deg
Re: | 20000000 |  |  | Cd Min: | 0.17966 | at alpha= | -20 | deg
Mach: | 0.25 |  |  | Cl=0 at alpha= | -2.8912 | deg
|  |  |  | @ Cl=0.1, Cd= | 0.0049942
|  |  |  | @ Cl=0.4, Cd= | 0.0049251
|  |  |  | @ Cl=0.6, Cd= | 0.004363
alpha (deg) | Cl | Cd | Cm | Cl/Cd
-20 | -0.5076 | 0.17966 | -0.0345 | -2.8253
-19 | -0.9002 | 0.0817 | -0.0945 | -11.0184
-18.5 | -0.9986 | 0.05976 | -0.1098 | -16.7102
-18 | -1.014 | 0.05228 | -0.1125 | -19.3956
-17.5 | -1.089 | 0.04105 | -0.1126 | -26.5286
-17 | -1.1331 | 0.03393 | -0.1092 | -33.3952
-16.5 | -1.1513 | 0.02925 | -0.1047 | -39.3607
-16 | -1.1685 | 0.02477 | -0.0989 | -47.174
-15.5 | -1.1668 | 0.02153 | -0.0935 | -54.1941
-15 | -1.1489 | 0.01924 | -0.0889 | -59.7141
-14.5 | -1.1226 | 0.01741 | -0.0847 | -64.4802
-14 | -1.0891 | 0.016 | -0.0811 | -68.0687
-13.5 | -1.0543 | 0.01453 | -0.0776 | -72.5602
-13 | -1.0152 | 0.01341 | -0.0744 | -75.7047
-12.5 | -0.9715 | 0.01259 | -0.0718 | -77.1644
-12 | -0.9316 | 0.01151 | -0.0687 | -80.9383
-11.5 | -0.8855 | 0.0109 | -0.0663 | -81.2385
-11 | -0.8408 | 0.01024 | -0.0638 | -82.1094
-10.5 | -0.7951 | 0.0097 | -0.0614 | -81.9691
-10 | -0.7498 | 0.00919 | -0.059 | -81.5887
-9.5 | -0.7044 | 0.00873 | -0.0565 | -80.6873
-9 | -0.6602 | 0.0083 | -0.0538 | -79.5422
-8 | -0.5711 | 0.00766 | -0.0484 | -74.5561
-7.5 | -0.5195 | 0.00731 | -0.0471 | -71.067
-7 | -0.4682 | 0.00693 | -0.0459 | -67.5613
-6.5 | -0.4209 | 0.00639 | -0.044 | -65.8685
-6 | -0.3642 | 0.0062 | -0.044 | -58.7419
-5.5 | -0.3072 | 0.006 | -0.044 | -51.2
-5 | -0.2495 | 0.00581 | -0.0442 | -42.9432
-4.5 | -0.1907 | 0.00564 | -0.0447 | -33.8121
-4 | -0.1316 | 0.00548 | -0.0453 | -24.0146
-3.5 | -0.0726 | 0.00533 | -0.046 | -13.621
-3 | -0.0131 | 0.00522 | -0.0468 | -2.5096
-2.5 | 0.0471 | 0.0051 | -0.0477 | 9.2353
-2 | 0.1071 | 0.00498 | -0.0487 | 21.506
-1.5 | 0.1671 | 0.00492 | -0.0497 | 33.9634
-1 | 0.2255 | 0.00499 | -0.0504 | 45.1904
-0.5 | 0.2823 | 0.00515 | -0.0509 | 54.8155
0 | 0.3392 | 0.00526 | -0.0514 | 64.4867
0.5 | 0.3933 | 0.00516 | -0.0514 | 76.2209
1 | 0.4318 | 0.00381 | -0.0489 | 113.3333
1.5 | 0.4899 | 0.00391 | -0.0497 | 125.2941
2 | 0.5474 | 0.00415 | -0.0503 | 131.9036
2.5 | 0.6042 | 0.00438 | -0.0507 | 137.9452
3 | 0.657 | 0.00469 | -0.0504 | 140.0853
3.5 | 0.7056 | 0.00508 | -0.0493 | 138.8976
4 | 0.7477 | 0.00554 | -0.0469 | 134.9639
4.5 | 0.7645 | 0.00611 | -0.0392 | 125.1227
5 | 0.7955 | 0.00658 | -0.0346 | 120.8967
5.5 | 0.8237 | 0.00724 | -0.0298 | 113.7707
6 | 0.8424 | 0.00827 | -0.0236 | 101.8622
6.5 | 0.8645 | 0.00933 | -0.0183 | 92.6581
7 | 0.8945 | 0.01025 | -0.0145 | 87.2683
7.5 | 0.9139 | 0.01157 | -0.0092 | 78.9888
8 | 0.9505 | 0.01239 | -0.0067 | 76.7151
8.5 | 0.9886 | 0.0132 | -0.0046 | 74.8939
9 | 1.0259 | 0.01407 | -0.0024 | 72.914
9.5 | 1.0636 | 0.01494 | -0.0003 | 71.1914
10 | 1.1011 | 0.01588 | 0.0017 | 69.3388
10.5 | 1.139 | 0.01685 | 0.0036 | 67.5964
11 | 1.1742 | 0.01796 | 0.0057 | 65.3786
11.5 | 1.2126 | 0.01896 | 0.0074 | 63.9557
12 | 1.247 | 0.02023 | 0.0095 | 61.6411
12.5 | 1.2799 | 0.02156 | 0.0116 | 59.3646
13.5 | 1.3464 | 0.02443 | 0.0155 | 55.1126
14 | 1.3767 | 0.02609 | 0.0176 | 52.7673
14.5 | 1.4062 | 0.02787 | 0.0196 | 50.4557
15 | 1.4383 | 0.02957 | 0.0213 | 48.6405
15.5 | 1.4628 | 0.03179 | 0.0234 | 46.0145
16 | 1.4854 | 0.03425 | 0.0255 | 43.3693
16.5 | 1.5146 | 0.03635 | 0.0269 | 41.6671
17 | 1.5372 | 0.03898 | 0.0286 | 39.4356
17.5 | 1.5555 | 0.04202 | 0.0303 | 37.0181
18 | 1.5768 | 0.04491 | 0.0318 | 35.1102
18.5 | 1.5877 | 0.04834 | 0.0339 | 32.8444
19 | 1.6252 | 0.05351 | 0.0286 | 30.3719
19.5 | 1.6431 | 0.05781 | 0.0282 | 28.4224
20 | 1.6618 | 0.06267 | 0.0266 | 26.5167

## 151. Re 20M Mach 0.50 (1)
BIGFOIL.COM POLAR EXPORT
NACA66-518 a=0.0
NACA66-518 a=0.0 |  |  |  | Cl Max: | 1.388 | at alpha= | 9 | deg
JavaFoil+Calcfoil stall+Eppler ext transition |  |  |  | L/D Max: | 109.197 | at alpha= | 4.5 | deg
Re: | 20000000 |  |  | Cd Min: | 0.00599 | at alpha= | 0.5 | deg
Mach: | 0.5 |  |  | Cl=0 at alpha= | -2.5347 | deg
|  |  |  | @ Cl=0.1, Cd= | 0.0074433
|  |  |  | @ Cl=0.4, Cd= | 0.0067296
|  |  |  | @ Cl=0.6, Cd= | 0.0067427
alpha (deg) | Cl | Cd | Cm | Cl/Cd
-20 | -0.991 | 0.1891 | 0.002 | -5.24
-19.5 | -0.965 | 0.16976 | 0.001 | -5.682
-19 | -0.936 | 0.16179 | 0.001 | -5.785
-18.5 | -0.907 | 0.15661 | 0 | -5.794
-18 | -0.879 | 0.14825 | -0.001 | -5.93
-17.5 | -0.851 | 0.14265 | -0.001 | -5.962
-17 | -0.823 | 0.13391 | -0.002 | -6.145
-16.5 | -0.795 | 0.12961 | -0.003 | -6.133
-16 | -0.766 | 0.12288 | -0.003 | -6.235
-15.5 | -0.738 | 0.11692 | -0.004 | -6.309
-15 | -0.713 | 0.09996 | -0.005 | -7.128
-14.5 | -0.686 | 0.09179 | -0.006 | -7.478
-14 | -0.659 | 0.08571 | -0.006 | -7.686
-13.5 | -0.633 | 0.07784 | -0.007 | -8.138
-13 | -0.709 | 0.01711 | -0.012 | -41.415
-12.5 | -0.567 | 0.08279 | -0.007 | -6.853
-12 | -0.54 | 0.07606 | -0.008 | -7.098
-11.5 | -0.513 | 0.06908 | -0.009 | -7.431
-11 | -0.491 | 0.05882 | -0.012 | -8.353
-10.5 | -0.547 | 0.01239 | -0.019 | -44.169
-10 | -0.518 | 0.01093 | -0.02 | -47.363
-9.5 | -0.484 | 0.01025 | -0.022 | -47.223
-9 | -0.368 | 0.0693 | -0.011 | -5.308
-8.5 | -0.339 | 0.05927 | -0.012 | -5.727
-8 | -0.311 | 0.05241 | -0.013 | -5.939
-7.5 | -0.445 | 0.04744 | -0.014 | -9.388
-7 | -0.449 | 0.04363 | -0.015 | -10.303
-6.5 | -0.509 | 0.00854 | -0.03 | -59.606
-6 | -0.459 | 0.00842 | -0.031 | -54.448
-5.5 | -0.401 | 0.0081 | -0.033 | -49.531
-5 | -0.339 | 0.00758 | -0.034 | -44.743
-4.5 | -0.274 | 0.00749 | -0.036 | -36.518
-4 | -0.206 | 0.00739 | -0.037 | -27.887
-3.5 | -0.137 | 0.00635 | -0.039 | -21.54
-3 | -0.067 | 0.007 | -0.04 | -9.495
-2.5 | 0.005 | 0.0074 | -0.041 | 0.634
-2 | 0.076 | 0.00743 | -0.043 | 10.279
-1.5 | 0.148 | 0.00747 | -0.044 | 19.861
-1 | 0.221 | 0.00751 | -0.046 | 29.459
-0.5 | 0.293 | 0.00759 | -0.047 | 38.672
0 | 0.361 | 0.00766 | -0.048 | 47.097
0.5 | 0.431 | 0.00599 | -0.05 | 71.993
1 | 0.502 | 0.00624 | -0.051 | 80.354
1.5 | 0.569 | 0.00659 | -0.053 | 86.304
2 | 0.638 | 0.00693 | -0.054 | 92.076
2.5 | 0.707 | 0.00731 | -0.055 | 96.719
3 | 0.776 | 0.00771 | -0.057 | 100.631
3.5 | 0.844 | 0.00811 | -0.058 | 104.066
4 | 0.912 | 0.00849 | -0.06 | 107.421
4.5 | 0.98 | 0.00897 | -0.061 | 109.197
5 | 1.046 | 0.0096 | -0.062 | 108.91
5.5 | 1.108 | 0.01144 | -0.064 | 96.807
6 | 1.169 | 0.01209 | -0.065 | 96.688
6.5 | 1.226 | 0.01284 | -0.066 | 95.539
7 | 1.28 | 0.01357 | -0.068 | 94.347
7.5 | 1.326 | 0.01438 | -0.069 | 92.231
8 | 1.363 | 0.01529 | -0.07 | 89.139
8.5 | 1.386 | 0.0163 | -0.072 | 85.033
9 | 1.388 | 0.01754 | -0.073 | 79.114
9.5 | 1.351 | 0.01903 | -0.074 | 70.982
10 | 1.203 | 0.02088 | -0.075 | 57.604
10.5 | 0.872 | 0.02372 | -0.076 | 36.757
11 | 0.905 | 0.02346 | -0.078 | 38.57
11.5 | 0.935 | 0.02578 | -0.079 | 36.276
12 | 0.963 | 0.02956 | -0.08 | 32.564
12.5 | 0.997 | 0.02796 | -0.081 | 35.67
13 | 1.026 | 0.03086 | -0.082 | 33.251
13.5 | 1.052 | 0.03523 | -0.083 | 29.876
14 | 1.061 | 0.0473 | -0.082 | 22.431

## 152. Re 20M Mach 0.50 (2)
BIGFOIL.COM POLAR EXPORT
NACA66-518 a=0.0
NACA66-518 a=0.0 |  |  |  | Cl Max: | 1.3902 | at alpha= | 14 | deg
XFOIL ncrit=9 |  |  |  | L/D Max: | 144.32 | at alpha= | 3 | deg
Re: | 20000000 |  |  | Cd Min: | 0.15066 | at alpha= | 19 | deg
Mach: | 0.5 |  |  | Cl=0 at alpha= | -3.094 | deg
|  |  |  | @ Cl=0.1, Cd= | 0.005256
|  |  |  | @ Cl=0.4, Cd= | 0.0053116
|  |  |  | @ Cl=0.6, Cd= | 0.004298
alpha (deg) | Cl | Cd | Cm | Cl/Cd
-14 | -0.3236 | 0.10721 | -0.0952 | -3.0184
-13.5 | -0.3308 | 0.09661 | -0.1018 | -3.4241
-13 | -0.3399 | 0.0861 | -0.1084 | -3.9477
-12.5 | -0.3603 | 0.07387 | -0.1167 | -4.8775
-12 | -0.4117 | 0.05648 | -0.1306 | -7.2893
-11.5 | -0.4567 | 0.04694 | -0.1333 | -9.7294
-11 | -0.5037 | 0.03934 | -0.131 | -12.8038
-10.5 | -0.546 | 0.03321 | -0.1251 | -16.4408
-10 | -0.5864 | 0.02775 | -0.1163 | -21.1315
-9.5 | -0.6163 | 0.02294 | -0.1058 | -26.8657
-9 | -0.6377 | 0.01729 | -0.0951 | -36.8826
-8.5 | -0.5876 | 0.01104 | -0.0935 | -53.2246
-8 | -0.5392 | 0.00949 | -0.0886 | -56.8177
-7.5 | -0.4873 | 0.00868 | -0.0841 | -56.1406
-7 | -0.435 | 0.00802 | -0.0799 | -54.2394
-6.5 | -0.3864 | 0.00738 | -0.0753 | -52.3577
-6 | -0.3433 | 0.00676 | -0.07 | -50.784
-5.5 | -0.2929 | 0.00645 | -0.0659 | -45.4109
-5 | -0.2422 | 0.00623 | -0.0619 | -38.8764
-4.5 | -0.181 | 0.00599 | -0.0604 | -30.217
-4 | -0.1173 | 0.00579 | -0.0595 | -20.2591
-3.5 | -0.0527 | 0.00561 | -0.059 | -9.3939
-3 | 0.0122 | 0.00544 | -0.0588 | 2.2426
-2.5 | 0.0788 | 0.0053 | -0.0591 | 14.8679
-2 | 0.1462 | 0.00516 | -0.0597 | 28.3333
-1.5 | 0.2131 | 0.00506 | -0.0603 | 42.1146
-1 | 0.281 | 0.00498 | -0.0613 | 56.4257
-0.5 | 0.3442 | 0.00511 | -0.0614 | 67.3581
0 | 0.4051 | 0.00533 | -0.0611 | 76.0038
0.5 | 0.4638 | 0.00535 | -0.0604 | 86.6916
1.5 | 0.557 | 0.00412 | -0.055 | 135.1942
2 | 0.6174 | 0.00437 | -0.0545 | 141.2815
2.5 | 0.6739 | 0.00467 | -0.0531 | 144.3041
3 | 0.7216 | 0.005 | -0.0499 | 144.32
3.5 | 0.7413 | 0.00552 | -0.0412 | 134.2935
4 | 0.7676 | 0.00631 | -0.0344 | 121.6482
4.5 | 0.7783 | 0.00765 | -0.0254 | 101.7386
5 | 0.8095 | 0.00869 | -0.0201 | 93.153
5.5 | 0.8276 | 0.01016 | -0.013 | 81.4567
6 | 0.8566 | 0.01142 | -0.0078 | 75.0088
6.5 | 0.8836 | 0.01284 | -0.0024 | 68.8162
7 | 0.8992 | 0.01476 | 0.0043 | 60.9214
7.5 | 0.9075 | 0.0171 | 0.0115 | 53.0702
8 | 0.9441 | 0.01856 | 0.015 | 50.8675
8.5 | 0.9879 | 0.0198 | 0.0177 | 49.8939
9 | 1.0288 | 0.02129 | 0.0207 | 48.3232
9.5 | 1.072 | 0.02272 | 0.0234 | 47.1831
10 | 1.1144 | 0.02431 | 0.0262 | 45.8412
10.5 | 1.1535 | 0.02613 | 0.0294 | 44.1447
11 | 1.1968 | 0.02781 | 0.0322 | 43.0349
11.5 | 1.2354 | 0.02988 | 0.0352 | 41.3454
12 | 1.2737 | 0.03207 | 0.0384 | 39.7162
12.5 | 1.311 | 0.03443 | 0.0416 | 38.0773
13 | 1.3448 | 0.03721 | 0.0448 | 36.1408
13.5 | 1.3732 | 0.04046 | 0.0482 | 33.9397
14 | 1.3902 | 0.0447 | 0.0517 | 31.1007
14.5 | 1.3826 | 0.05092 | 0.0549 | 27.1524
15 | 1.3596 | 0.05891 | 0.0567 | 23.0793
15.5 | 1.3264 | 0.06835 | 0.0566 | 19.406
16 | 1.2914 | 0.07878 | 0.0546 | 16.3925
16.5 | 1.26 | 0.08971 | 0.0511 | 14.0453
17 | 1.228 | 0.10132 | 0.0462 | 12.12
17.5 | 1.1986 | 0.11331 | 0.0402 | 10.5781
18 | 1.1707 | 0.12569 | 0.0332 | 9.3142
18.5 | 1.1449 | 0.13813 | 0.0257 | 8.2886
19 | 1.1219 | 0.15066 | 0.0176 | 7.4466