## index
index | Re | Mach | Datasource
1 | 50000 | 0 | JavaFoil+Calcfoil stall+Eppler ext transition
2 | 50000 | 0 | XFOIL ncrit=9
3 | 50000 | 0.1 | JavaFoil+Calcfoil stall+Eppler ext transition
4 | 50000 | 0.1 | XFOIL ncrit=9
5 | 50000 | 0.25 | JavaFoil+Calcfoil stall+Eppler ext transition
6 | 50000 | 0.25 | XFOIL ncrit=9
7 | 50000 | 0.5 | JavaFoil+Calcfoil stall+Eppler ext transition
8 | 50000 | 0.5 | XFOIL ncrit=9
9 | 100000 | 0 | JavaFoil+Calcfoil stall+Eppler ext transition
10 | 100000 | 0 | XFOIL ncrit=9
11 | 100000 | 0.1 | JavaFoil+Calcfoil stall+Eppler ext transition
12 | 100000 | 0.1 | XFOIL ncrit=9
13 | 100000 | 0.25 | JavaFoil+Calcfoil stall+Eppler ext transition
14 | 100000 | 0.25 | XFOIL ncrit=9
15 | 100000 | 0.5 | JavaFoil+Calcfoil stall+Eppler ext transition
16 | 100000 | 0.5 | XFOIL ncrit=9
17 | 250000 | 0 | JavaFoil+Calcfoil stall+Eppler ext transition
18 | 250000 | 0 | XFOIL ncrit=9
19 | 250000 | 0.1 | JavaFoil+Calcfoil stall+Eppler ext transition
20 | 250000 | 0.1 | XFOIL ncrit=9
21 | 250000 | 0.25 | JavaFoil+Calcfoil stall+Eppler ext transition
22 | 250000 | 0.25 | XFOIL ncrit=9
23 | 250000 | 0.5 | JavaFoil+Calcfoil stall+Eppler ext transition
24 | 250000 | 0.5 | XFOIL ncrit=9
25 | 500000 | 0 | JavaFoil+Calcfoil stall+Eppler ext transition
26 | 500000 | 0 | XFOIL ncrit=9
27 | 500000 | 0.1 | JavaFoil+Calcfoil stall+Eppler ext transition
28 | 500000 | 0.1 | XFOIL ncrit=9
29 | 500000 | 0.25 | JavaFoil+Calcfoil stall+Eppler ext transition
30 | 500000 | 0.25 | XFOIL ncrit=9
31 | 500000 | 0.5 | JavaFoil+Calcfoil stall+Eppler ext transition
32 | 500000 | 0.5 | XFOIL ncrit=9
33 | 750000 | 0 | JavaFoil+Calcfoil stall+Eppler ext transition
34 | 750000 | 0 | XFOIL ncrit=9
35 | 750000 | 0.1 | JavaFoil+Calcfoil stall+Eppler ext transition
36 | 750000 | 0.1 | XFOIL ncrit=9
37 | 750000 | 0.25 | JavaFoil+Calcfoil stall+Eppler ext transition
38 | 750000 | 0.25 | XFOIL ncrit=9
39 | 750000 | 0.5 | JavaFoil+Calcfoil stall+Eppler ext transition
40 | 750000 | 0.5 | XFOIL ncrit=9
41 | 1000000 | 0 | JavaFoil+Calcfoil stall+Eppler ext transition
42 | 1000000 | 0 | XFOIL ncrit=9
43 | 1000000 | 0.1 | JavaFoil+Calcfoil stall+Eppler ext transition
44 | 1000000 | 0.1 | XFOIL ncrit=9
45 | 1000000 | 0.25 | JavaFoil+Calcfoil stall+Eppler ext transition
46 | 1000000 | 0.25 | XFOIL ncrit=9
47 | 1000000 | 0.5 | JavaFoil+Calcfoil stall+Eppler ext transition
48 | 1000000 | 0.5 | XFOIL ncrit=9
49 | 2000000 | 0 | JavaFoil+Calcfoil stall+Eppler ext transition
50 | 2000000 | 0 | XFOIL ncrit=9
51 | 2000000 | 0.1 | JavaFoil+Calcfoil stall+Eppler ext transition
52 | 2000000 | 0.1 | XFOIL ncrit=9
53 | 2000000 | 0.25 | JavaFoil+Calcfoil stall+Eppler ext transition
54 | 2000000 | 0.25 | XFOIL ncrit=9
55 | 2000000 | 0.5 | JavaFoil+Calcfoil stall+Eppler ext transition
56 | 2000000 | 0.5 | XFOIL ncrit=9
57 | 3000000 | 0 | JavaFoil+Calcfoil stall+Eppler ext transition
58 | 3000000 | 0 | XFOIL ncrit=9
59 | 3000000 | 0.1 | JavaFoil+Calcfoil stall+Eppler ext transition
60 | 3000000 | 0.1 | XFOIL ncrit=9
61 | 3000000 | 0.25 | JavaFoil+Calcfoil stall+Eppler ext transition
62 | 3000000 | 0.25 | XFOIL ncrit=9
63 | 3000000 | 0.5 | JavaFoil+Calcfoil stall+Eppler ext transition
64 | 3000000 | 0.5 | XFOIL ncrit=9
65 | 4000000 | 0 | JavaFoil+Calcfoil stall+Eppler ext transition
66 | 4000000 | 0 | XFOIL ncrit=9
67 | 4000000 | 0.1 | JavaFoil+Calcfoil stall+Eppler ext transition
68 | 4000000 | 0.1 | XFOIL ncrit=9
69 | 4000000 | 0.25 | JavaFoil+Calcfoil stall+Eppler ext transition
70 | 4000000 | 0.25 | XFOIL ncrit=9
71 | 4000000 | 0.5 | JavaFoil+Calcfoil stall+Eppler ext transition
72 | 4000000 | 0.5 | XFOIL ncrit=9
73 | 5000000 | 0 | JavaFoil+Calcfoil stall+Eppler ext transition
74 | 5000000 | 0 | XFOIL ncrit=9
75 | 5000000 | 0.1 | JavaFoil+Calcfoil stall+Eppler ext transition
76 | 5000000 | 0.1 | XFOIL ncrit=9
77 | 5000000 | 0.25 | JavaFoil+Calcfoil stall+Eppler ext transition
78 | 5000000 | 0.25 | XFOIL ncrit=9
79 | 5000000 | 0.5 | JavaFoil+Calcfoil stall+Eppler ext transition
80 | 5000000 | 0.5 | XFOIL ncrit=9
81 | 6000000 | 0 | JavaFoil+Calcfoil stall+Eppler ext transition
82 | 6000000 | 0 | XFOIL ncrit=9
83 | 6000000 | 0.1 | JavaFoil+Calcfoil stall+Eppler ext transition
84 | 6000000 | 0.1 | XFOIL ncrit=9
85 | 6000000 | 0.25 | JavaFoil+Calcfoil stall+Eppler ext transition
86 | 6000000 | 0.25 | XFOIL ncrit=9
87 | 6000000 | 0.5 | JavaFoil+Calcfoil stall+Eppler ext transition
88 | 6000000 | 0.5 | XFOIL ncrit=9
89 | 7000000 | 0 | JavaFoil+Calcfoil stall+Eppler ext transition
90 | 7000000 | 0 | XFOIL ncrit=9
91 | 7000000 | 0.1 | JavaFoil+Calcfoil stall+Eppler ext transition
92 | 7000000 | 0.1 | XFOIL ncrit=9
93 | 7000000 | 0.25 | JavaFoil+Calcfoil stall+Eppler ext transition
94 | 7000000 | 0.25 | XFOIL ncrit=9
95 | 7000000 | 0.5 | JavaFoil+Calcfoil stall+Eppler ext transition
96 | 7000000 | 0.5 | XFOIL ncrit=9
97 | 8000000 | 0 | JavaFoil+Calcfoil stall+Eppler ext transition
98 | 8000000 | 0 | XFOIL ncrit=9
99 | 8000000 | 0.1 | JavaFoil+Calcfoil stall+Eppler ext transition
100 | 8000000 | 0.1 | XFOIL ncrit=9
101 | 8000000 | 0.25 | JavaFoil+Calcfoil stall+Eppler ext transition
102 | 8000000 | 0.25 | XFOIL ncrit=9
103 | 8000000 | 0.5 | JavaFoil+Calcfoil stall+Eppler ext transition
104 | 8000000 | 0.5 | XFOIL ncrit=9
105 | 10000000 | 0 | JavaFoil+Calcfoil stall+Eppler ext transition
106 | 10000000 | 0 | XFOIL ncrit=9
107 | 10000000 | 0.1 | JavaFoil+Calcfoil stall+Eppler ext transition
108 | 10000000 | 0.1 | XFOIL ncrit=9
109 | 10000000 | 0.25 | JavaFoil+Calcfoil stall+Eppler ext transition
110 | 10000000 | 0.25 | XFOIL ncrit=9
111 | 10000000 | 0.5 | JavaFoil+Calcfoil stall+Eppler ext transition
112 | 10000000 | 0.5 | XFOIL ncrit=9
113 | 12000000 | 0 | JavaFoil+Calcfoil stall+Eppler ext transition
114 | 12000000 | 0 | XFOIL ncrit=9
115 | 12000000 | 0.1 | JavaFoil+Calcfoil stall+Eppler ext transition
116 | 12000000 | 0.1 | XFOIL ncrit=9
117 | 12000000 | 0.25 | JavaFoil+Calcfoil stall+Eppler ext transition
118 | 12000000 | 0.25 | XFOIL ncrit=9
119 | 12000000 | 0.5 | JavaFoil+Calcfoil stall+Eppler ext transition
120 | 12000000 | 0.5 | XFOIL ncrit=9
121 | 14000000 | 0 | JavaFoil+Calcfoil stall+Eppler ext transition
122 | 14000000 | 0 | XFOIL ncrit=9
123 | 14000000 | 0.1 | JavaFoil+Calcfoil stall+Eppler ext transition
124 | 14000000 | 0.1 | XFOIL ncrit=9
125 | 14000000 | 0.25 | JavaFoil+Calcfoil stall+Eppler ext transition
126 | 14000000 | 0.25 | XFOIL ncrit=9
127 | 14000000 | 0.5 | JavaFoil+Calcfoil stall+Eppler ext transition
128 | 14000000 | 0.5 | XFOIL ncrit=9
129 | 16000000 | 0 | JavaFoil+Calcfoil stall+Eppler ext transition
130 | 16000000 | 0 | XFOIL ncrit=9
131 | 16000000 | 0.1 | JavaFoil+Calcfoil stall+Eppler ext transition
132 | 16000000 | 0.1 | XFOIL ncrit=9
133 | 16000000 | 0.25 | JavaFoil+Calcfoil stall+Eppler ext transition
134 | 16000000 | 0.25 | XFOIL ncrit=9
135 | 16000000 | 0.5 | JavaFoil+Calcfoil stall+Eppler ext transition
136 | 16000000 | 0.5 | XFOIL ncrit=9
137 | 18000000 | 0 | JavaFoil+Calcfoil stall+Eppler ext transition
138 | 18000000 | 0 | XFOIL ncrit=9
139 | 18000000 | 0.1 | JavaFoil+Calcfoil stall+Eppler ext transition
140 | 18000000 | 0.1 | XFOIL ncrit=9
141 | 18000000 | 0.25 | JavaFoil+Calcfoil stall+Eppler ext transition
142 | 18000000 | 0.25 | XFOIL ncrit=9
143 | 18000000 | 0.5 | JavaFoil+Calcfoil stall+Eppler ext transition
144 | 18000000 | 0.5 | XFOIL ncrit=9
145 | 20000000 | 0 | JavaFoil+Calcfoil stall+Eppler ext transition
146 | 20000000 | 0 | XFOIL ncrit=9
147 | 20000000 | 0.1 | JavaFoil+Calcfoil stall+Eppler ext transition
148 | 20000000 | 0.1 | XFOIL ncrit=9
149 | 20000000 | 0.25 | JavaFoil+Calcfoil stall+Eppler ext transition
150 | 20000000 | 0.25 | XFOIL ncrit=9
151 | 20000000 | 0.5 | JavaFoil+Calcfoil stall+Eppler ext transition
152 | 20000000 | 0.5 | XFOIL ncrit=9

## 1. Re 50k Mach 0.00 (1)
BIGFOIL.COM POLAR EXPORT
NACA6421
NACA6421 |  |  |  | Cl Max: | 2.387 | at alpha= | 18.5 | deg
JavaFoil+Calcfoil stall+Eppler ext transition |  |  |  | L/D Max: | 37.461 | at alpha= | 5.5 | deg
Re: | 50000 |  |  | Cd Min: | 0.02841 | at alpha= | -3 | deg
Mach: | 0 |  |  | Cl=0 at alpha= | -7.1111 | deg
|  |  |  | @ Cl=0.1, Cd= | 0.050412
|  |  |  | @ Cl=0.4, Cd= | 0.030225
|  |  |  | @ Cl=0.6, Cd= | 0.028566
alpha (deg) | Cl | Cd | Cm | Cl/Cd
-20 | -1.059 | 0.22178 | -0.07 | -4.776
-19.5 | -1.036 | 0.21128 | -0.071 | -4.903
-19 | -1.011 | 0.20145 | -0.071 | -5.019
-18.5 | -0.984 | 0.19213 | -0.072 | -5.123
-18 | -0.956 | 0.18292 | -0.073 | -5.226
-17.5 | -0.926 | 0.17407 | -0.074 | -5.318
-17 | -0.894 | 0.16524 | -0.075 | -5.409
-16.5 | -0.86 | 0.15705 | -0.076 | -5.477
-16 | -0.825 | 0.14942 | -0.077 | -5.52
-15.5 | -0.788 | 0.14179 | -0.078 | -5.558
-15 | -0.749 | 0.13466 | -0.079 | -5.565
-14.5 | -0.709 | 0.12757 | -0.08 | -5.561
-14 | -0.668 | 0.12108 | -0.081 | -5.517
-13.5 | -0.625 | 0.11475 | -0.082 | -5.45
-13 | -0.582 | 0.10878 | -0.084 | -5.346
-12.5 | -0.57 | 0.10296 | -0.085 | -5.536
-12 | -0.518 | 0.09754 | -0.087 | -5.308
-11.5 | -0.465 | 0.09234 | -0.088 | -5.041
-11 | -0.413 | 0.08736 | -0.09 | -4.729
-10.5 | -0.361 | 0.08269 | -0.092 | -4.361
-10 | -0.308 | 0.07823 | -0.093 | -3.938
-9.5 | -0.255 | 0.07394 | -0.096 | -3.454
-9 | -0.202 | 0.06993 | -0.098 | -2.895
-8.5 | -0.149 | 0.06605 | -0.1 | -2.262
-8 | -0.096 | 0.0624 | -0.103 | -1.54
-7.5 | -0.042 | 0.05888 | -0.106 | -0.721
-7 | 0.012 | 0.05545 | -0.109 | 0.211
-6.5 | 0.066 | 0.05227 | -0.113 | 1.27
-6 | 0.122 | 0.04921 | -0.116 | 2.475
-5.5 | 0.178 | 0.04621 | -0.12 | 3.856
-5 | 0.236 | 0.04336 | -0.124 | 5.436
-4.5 | 0.296 | 0.04008 | -0.129 | 7.382
-4 | 0.38 | 0.03079 | -0.148 | 12.334
-3.5 | 0.46 | 0.02853 | -0.157 | 16.113
-3 | 0.529 | 0.02841 | -0.159 | 18.617
-2.5 | 0.595 | 0.02855 | -0.16 | 20.855
-2 | 0.661 | 0.02876 | -0.161 | 22.993
-1.5 | 0.727 | 0.02903 | -0.162 | 25.032
-1 | 0.792 | 0.02884 | -0.162 | 27.458
-0.5 | 0.857 | 0.02952 | -0.163 | 29.03
0 | 0.899 | 0.03067 | -0.163 | 29.315
0.5 | 0.959 | 0.03117 | -0.163 | 30.774
1 | 1.019 | 0.0321 | -0.163 | 31.746
1.5 | 1.078 | 0.0327 | -0.163 | 32.957
2 | 1.135 | 0.03248 | -0.162 | 34.944
2.5 | 1.192 | 0.03337 | -0.162 | 35.735
3 | 1.25 | 0.0346 | -0.162 | 36.123
3.5 | 1.306 | 0.03564 | -0.161 | 36.643
4 | 1.363 | 0.03678 | -0.161 | 37.049
4.5 | 1.418 | 0.03803 | -0.161 | 37.287
5 | 1.474 | 0.03937 | -0.161 | 37.446
5.5 | 1.529 | 0.04082 | -0.16 | 37.461
6 | 1.585 | 0.04235 | -0.16 | 37.423
6.5 | 1.64 | 0.04401 | -0.16 | 37.259
7 | 1.695 | 0.04576 | -0.16 | 37.037
7.5 | 1.75 | 0.04765 | -0.16 | 36.717
8 | 1.804 | 0.04966 | -0.16 | 36.339
8.5 | 1.859 | 0.0518 | -0.16 | 35.89
9 | 1.914 | 0.05403 | -0.16 | 35.429
9.5 | 1.969 | 0.05644 | -0.16 | 34.883
10 | 2.024 | 0.05901 | -0.16 | 34.29
10.5 | 2.078 | 0.06175 | -0.16 | 33.655
11 | 2.133 | 0.06465 | -0.16 | 32.991
11.5 | 2.187 | 0.06776 | -0.16 | 32.277
12 | 2.241 | 0.07113 | -0.16 | 31.51
12.5 | 2.163 | 0.07475 | -0.16 | 28.94
13 | 2.199 | 0.07862 | -0.16 | 27.974
13.5 | 2.233 | 0.08297 | -0.16 | 26.913
14 | 2.263 | 0.08779 | -0.16 | 25.778
14.5 | 2.29 | 0.09307 | -0.16 | 24.599
15 | 2.313 | 0.09858 | -0.159 | 23.46
15.5 | 2.333 | 0.10452 | -0.158 | 22.319
16 | 2.349 | 0.11079 | -0.158 | 21.203
16.5 | 2.362 | 0.11734 | -0.157 | 20.133
17 | 2.373 | 0.12441 | -0.156 | 19.073
17.5 | 2.38 | 0.13185 | -0.155 | 18.055
18 | 2.386 | 0.1398 | -0.154 | 17.065
18.5 | 2.387 | 0.1482 | -0.153 | 16.107
19 | 2.386 | 0.15682 | -0.152 | 15.217
19.5 | 2.383 | 0.16628 | -0.151 | 14.33
20 | 2.373 | 0.17724 | -0.149 | 13.389

## 2. Re 50k Mach 0.00 (2)
BIGFOIL.COM POLAR EXPORT
NACA6421
NACA6421 |  |  |  | Cl Max: | 0.9239 | at alpha= | 20 | deg
XFOIL ncrit=9 |  |  |  | L/D Max: | 3.7606 | at alpha= | 15.5 | deg
Re: | 50000 |  |  | Cd Min: | 0.24961 | at alpha= | 20 | deg
Mach: | 0 |  |  | Cl=0 at alpha= | 1.8618 | deg
|  |  |  | @ Cl=0.1, Cd= | 0.089132
|  |  |  | @ Cl=0.4, Cd= | 0.12777
|  |  |  | @ Cl=0.6, Cd= | 0.16523
alpha (deg) | Cl | Cd | Cm | Cl/Cd
-10 | -0.3992 | 0.16412 | -0.0134 | -2.4324
-9.5 | -0.3486 | 0.15493 | -0.0108 | -2.25
-9 | -0.4021 | 0.15583 | -0.0078 | -2.5804
-8.5 | -0.3762 | 0.14897 | -0.0054 | -2.5253
-8 | -0.3697 | 0.1443 | -0.0134 | -2.562
-7.5 | -0.3775 | 0.14184 | -0.0167 | -2.6614
-7 | -0.3081 | 0.1336 | -0.0224 | -2.3061
-6.5 | -0.2776 | 0.12814 | -0.0243 | -2.1664
-6 | -0.2628 | 0.12358 | -0.025 | -2.1266
-5 | -0.6235 | 0.09203 | -0.0171 | -6.775
-4.5 | -0.5871 | 0.08239 | -0.0263 | -7.1259
-4 | -0.5477 | 0.07769 | -0.0306 | -7.0498
-3.5 | -0.4987 | 0.07402 | -0.0364 | -6.7374
-3 | -0.4459 | 0.07187 | -0.0414 | -6.2043
-2.5 | -0.3905 | 0.07066 | -0.0466 | -5.5265
-2 | -0.3474 | 0.07078 | -0.0479 | -4.9082
-1.5 | -0.2974 | 0.07141 | -0.0505 | -4.1647
-1 | -0.2486 | 0.07234 | -0.0528 | -3.4365
-0.5 | -0.2019 | 0.0735 | -0.0546 | -2.7469
0 | -0.1581 | 0.07485 | -0.0559 | -2.1122
0.5 | -0.1199 | 0.07628 | -0.0563 | -1.5718
1 | -0.0821 | 0.07806 | -0.0563 | -1.0518
1.5 | -0.0411 | 0.0805 | -0.057 | -0.51056
2 | 0.0157 | 0.08426 | -0.0597 | 0.18633
2.5 | 0.0449 | 0.08504 | -0.0561 | 0.52799
3.5 | 0.1222 | 0.09078 | -0.0606 | 1.3461
4 | 0.1544 | 0.09448 | -0.061 | 1.6342
4.5 | 0.2079 | 0.10028 | -0.0641 | 2.0732
5.5 | 0.2596 | 0.10646 | -0.063 | 2.4385
6 | 0.2825 | 0.1101 | -0.0625 | 2.5658
6.5 | 0.3221 | 0.11555 | -0.064 | 2.7875
7 | 0.3677 | 0.12091 | -0.0658 | 3.0411
7.5 | 0.3765 | 0.12319 | -0.064 | 3.0563
8 | 0.395 | 0.12702 | -0.0635 | 3.1097
8.5 | 0.4434 | 0.13424 | -0.066 | 3.303
9 | 0.4697 | 0.13796 | -0.0661 | 3.4046
9.5 | 0.4768 | 0.14063 | -0.065 | 3.3905
10 | 0.4961 | 0.14515 | -0.0653 | 3.4178
10.5 | 0.558 | 0.15435 | -0.0686 | 3.6152
11 | 0.5552 | 0.15511 | -0.0672 | 3.5794
11.5 | 0.5666 | 0.15889 | -0.0675 | 3.566
12 | 0.607 | 0.16656 | -0.0695 | 3.6443
12.5 | 0.6288 | 0.17032 | -0.0701 | 3.6919
13 | 0.6339 | 0.17329 | -0.0708 | 3.658
13.5 | 0.66 | 0.17946 | -0.0724 | 3.6777
14 | 0.6966 | 0.18595 | -0.0739 | 3.7462
14.5 | 0.6973 | 0.18809 | -0.0752 | 3.7073
15 | 0.7194 | 0.19408 | -0.0771 | 3.7067
15.5 | 0.7587 | 0.20175 | -0.0787 | 3.7606
16 | 0.7575 | 0.20319 | -0.0808 | 3.728
16.5 | 0.7755 | 0.20875 | -0.0831 | 3.715
17 | 0.8179 | 0.21804 | -0.0846 | 3.7511
17.5 | 0.8153 | 0.2186 | -0.0875 | 3.7296
18 | 0.8304 | 0.2238 | -0.0903 | 3.7105
19 | 0.8698 | 0.23409 | -0.0953 | 3.7157
19.5 | 0.8846 | 0.23939 | -0.0985 | 3.6952
20 | 0.9239 | 0.24961 | -0.0998 | 3.7014

## 3. Re 50k Mach 0.10 (1)
BIGFOIL.COM POLAR EXPORT
NACA6421
NACA6421 |  |  |  | Cl Max: | 2.375 | at alpha= | 18 | deg
JavaFoil+Calcfoil stall+Eppler ext transition |  |  |  | L/D Max: | 37.266 | at alpha= | 5 | deg
Re: | 50000 |  |  | Cd Min: | 0.02854 | at alpha= | -3 | deg
Mach: | 0.1 |  |  | Cl=0 at alpha= | -7.1091 | deg
|  |  |  | @ Cl=0.1, Cd= | 0.05074
|  |  |  | @ Cl=0.4, Cd= | 0.030851
|  |  |  | @ Cl=0.6, Cd= | 0.028676
alpha (deg) | Cl | Cd | Cm | Cl/Cd
-20 | -1.05 | 0.22537 | -0.07 | -4.66
-19.5 | -1.029 | 0.21482 | -0.071 | -4.788
-19 | -1.005 | 0.20437 | -0.071 | -4.918
-18.5 | -0.98 | 0.19462 | -0.072 | -5.033
-18 | -0.952 | 0.18521 | -0.073 | -5.141
-17.5 | -0.923 | 0.17586 | -0.074 | -5.248
-17 | -0.892 | 0.16738 | -0.075 | -5.329
-16.5 | -0.859 | 0.15896 | -0.076 | -5.404
-16 | -0.824 | 0.15099 | -0.077 | -5.461
-15.5 | -0.788 | 0.1432 | -0.078 | -5.503
-15 | -0.75 | 0.13575 | -0.079 | -5.525
-14.5 | -0.71 | 0.12878 | -0.08 | -5.515
-14 | -0.669 | 0.12194 | -0.081 | -5.488
-13.5 | -0.627 | 0.11564 | -0.083 | -5.419
-13 | -0.583 | 0.10944 | -0.084 | -5.328
-12.5 | -0.573 | 0.10367 | -0.085 | -5.524
-12 | -0.52 | 0.09819 | -0.087 | -5.299
-11.5 | -0.468 | 0.09292 | -0.088 | -5.034
-11 | -0.415 | 0.08791 | -0.09 | -4.721
-10.5 | -0.362 | 0.08315 | -0.092 | -4.358
-10 | -0.31 | 0.07864 | -0.094 | -3.936
-9.5 | -0.257 | 0.07438 | -0.096 | -3.449
-9 | -0.203 | 0.07029 | -0.098 | -2.894
-8.5 | -0.15 | 0.06643 | -0.101 | -2.259
-8 | -0.097 | 0.06271 | -0.103 | -1.539
-7.5 | -0.043 | 0.05917 | -0.106 | -0.72
-7 | 0.012 | 0.05584 | -0.109 | 0.21
-6.5 | 0.067 | 0.05254 | -0.113 | 1.269
-6 | 0.122 | 0.04954 | -0.116 | 2.468
-5.5 | 0.179 | 0.04654 | -0.12 | 3.843
-5 | 0.237 | 0.04368 | -0.124 | 5.418
-4.5 | 0.297 | 0.04063 | -0.129 | 7.298
-4 | 0.378 | 0.03162 | -0.147 | 11.97
-3.5 | 0.461 | 0.02872 | -0.157 | 16.044
-3 | 0.531 | 0.02854 | -0.16 | 18.61
-2.5 | 0.598 | 0.02867 | -0.161 | 20.868
-2 | 0.664 | 0.02888 | -0.162 | 23.008
-1.5 | 0.73 | 0.02915 | -0.163 | 25.053
-1 | 0.796 | 0.02898 | -0.163 | 27.463
-0.5 | 0.861 | 0.02966 | -0.163 | 29.035
0 | 0.903 | 0.03083 | -0.164 | 29.3
0.5 | 0.964 | 0.03134 | -0.164 | 30.752
1 | 1.023 | 0.03228 | -0.164 | 31.701
1.5 | 1.082 | 0.03291 | -0.164 | 32.88
2 | 1.14 | 0.03269 | -0.163 | 34.875
2.5 | 1.198 | 0.0336 | -0.163 | 35.645
3 | 1.255 | 0.03485 | -0.163 | 36.005
3.5 | 1.312 | 0.03592 | -0.162 | 36.521
4 | 1.368 | 0.03708 | -0.162 | 36.908
4.5 | 1.424 | 0.03837 | -0.161 | 37.118
5 | 1.48 | 0.03972 | -0.161 | 37.266
5.5 | 1.535 | 0.0412 | -0.161 | 37.266
6 | 1.591 | 0.04278 | -0.161 | 37.199
6.5 | 1.647 | 0.04448 | -0.161 | 37.02
7 | 1.702 | 0.04626 | -0.161 | 36.787
7.5 | 1.757 | 0.0482 | -0.161 | 36.457
8 | 1.812 | 0.05023 | -0.161 | 36.074
8.5 | 1.867 | 0.05243 | -0.161 | 35.613
9 | 1.922 | 0.05474 | -0.161 | 35.115
9.5 | 1.977 | 0.05721 | -0.161 | 34.559
10 | 2.032 | 0.05983 | -0.161 | 33.964
10.5 | 2.087 | 0.06263 | -0.161 | 33.32
11 | 2.142 | 0.06561 | -0.161 | 32.645
11.5 | 2.196 | 0.06885 | -0.161 | 31.897
12 | 2.251 | 0.07232 | -0.161 | 31.12
12.5 | 2.168 | 0.07606 | -0.161 | 28.508
13 | 2.204 | 0.08006 | -0.161 | 27.525
13.5 | 2.236 | 0.08462 | -0.161 | 26.429
14 | 2.265 | 0.08961 | -0.16 | 25.281
14.5 | 2.291 | 0.09504 | -0.16 | 24.103
15 | 2.312 | 0.10082 | -0.16 | 22.935
15.5 | 2.331 | 0.107 | -0.159 | 21.788
16 | 2.346 | 0.11342 | -0.158 | 20.685
16.5 | 2.357 | 0.12031 | -0.157 | 19.595
17 | 2.366 | 0.12757 | -0.156 | 18.547
17.5 | 2.372 | 0.13527 | -0.155 | 17.533
18 | 2.375 | 0.14355 | -0.154 | 16.542
18.5 | 2.374 | 0.1524 | -0.153 | 15.579
19 | 2.371 | 0.1616 | -0.152 | 14.67
19.5 | 2.362 | 0.17191 | -0.151 | 13.742
20 | 2.349 | 0.18362 | -0.149 | 12.791

## 4. Re 50k Mach 0.10 (2)
BIGFOIL.COM POLAR EXPORT
NACA6421
NACA6421 |  |  |  | Cl Max: | 0.9294 | at alpha= | 20 | deg
XFOIL ncrit=9 |  |  |  | L/D Max: | 3.7528 | at alpha= | 15.5 | deg
Re: | 50000 |  |  | Cd Min: | 0.25193 | at alpha= | 20 | deg
Mach: | 0.1 |  |  | Cl=0 at alpha= | 1.9432 | deg
|  |  |  | @ Cl=0.1, Cd= | 0.089689
|  |  |  | @ Cl=0.4, Cd= | 0.12829
|  |  |  | @ Cl=0.6, Cd= | 0.16611
alpha (deg) | Cl | Cd | Cm | Cl/Cd
-10 | -0.4015 | 0.16565 | -0.0134 | -2.4238
-9.5 | -0.3476 | 0.15581 | -0.0109 | -2.2309
-9 | -0.397 | 0.15649 | -0.0079 | -2.5369
-8.5 | -0.3652 | 0.14935 | -0.0072 | -2.4453
-8 | -0.3445 | 0.14376 | -0.0163 | -2.3964
-7.5 | -0.3722 | 0.14255 | -0.0178 | -2.611
-7 | -0.303 | 0.13429 | -0.0234 | -2.2563
-6.5 | -0.2724 | 0.12886 | -0.026 | -2.1139
-6 | -0.2596 | 0.12428 | -0.0252 | -2.0888
-5 | -0.6235 | 0.09413 | -0.0165 | -6.6238
-4.5 | -0.5887 | 0.08466 | -0.0252 | -6.9537
-4 | -0.5502 | 0.07884 | -0.0306 | -6.9787
-3.5 | -0.5008 | 0.07559 | -0.0361 | -6.6252
-3 | -0.4477 | 0.07281 | -0.0418 | -6.1489
-2.5 | -0.399 | 0.07138 | -0.0457 | -5.5898
-2 | -0.3556 | 0.07127 | -0.047 | -4.9895
-1.5 | -0.3055 | 0.07167 | -0.0499 | -4.2626
-1 | -0.2566 | 0.07249 | -0.0522 | -3.5398
-0.5 | -0.2025 | 0.07422 | -0.0552 | -2.7284
0.5 | -0.1217 | 0.07676 | -0.0565 | -1.5855
1.5 | -0.0445 | 0.08078 | -0.0571 | -0.55088
2 | 0.0057 | 0.08408 | -0.0589 | 0.067793
2.5 | 0.0478 | 0.08609 | -0.0575 | 0.55523
3.5 | 0.1212 | 0.09115 | -0.0608 | 1.3297
4 | 0.152 | 0.0947 | -0.0609 | 1.6051
4.5 | 0.1969 | 0.09973 | -0.0629 | 1.9743
5.5 | 0.26 | 0.10697 | -0.0633 | 2.4306
6 | 0.2817 | 0.11046 | -0.0625 | 2.5502
6.5 | 0.3144 | 0.11526 | -0.0633 | 2.7277
8 | 0.3947 | 0.12742 | -0.0636 | 3.0976
8.5 | 0.4308 | 0.13336 | -0.065 | 3.2304
10 | 0.4951 | 0.14549 | -0.0653 | 3.403
10.5 | 0.56 | 0.15546 | -0.0689 | 3.6022
11 | 0.5574 | 0.15591 | -0.0675 | 3.5751
11.5 | 0.5672 | 0.1594 | -0.0676 | 3.5583
12 | 0.5993 | 0.16599 | -0.0692 | 3.6105
12.5 | 0.6321 | 0.17139 | -0.0705 | 3.6881
13 | 0.6353 | 0.17392 | -0.071 | 3.6528
13.5 | 0.6574 | 0.17953 | -0.0725 | 3.6618
14 | 0.7007 | 0.18733 | -0.0743 | 3.7405
14.5 | 0.6993 | 0.18881 | -0.0755 | 3.7037
15 | 0.7183 | 0.19435 | -0.0774 | 3.6959
15.5 | 0.7635 | 0.20345 | -0.0791 | 3.7528
16 | 0.7599 | 0.20403 | -0.0811 | 3.7245
16.5 | 0.776 | 0.20928 | -0.0835 | 3.708
17.5 | 0.8181 | 0.21957 | -0.0879 | 3.7259
18 | 0.8319 | 0.22453 | -0.0908 | 3.7051
18.5 | 0.878 | 0.23638 | -0.0921 | 3.7144
19 | 0.873 | 0.23517 | -0.0958 | 3.7122
19.5 | 0.8866 | 0.24023 | -0.0992 | 3.6906
20 | 0.9294 | 0.25193 | -0.1003 | 3.6891

## 5. Re 50k Mach 0.25 (1)
BIGFOIL.COM POLAR EXPORT
NACA6421
NACA6421 |  |  |  | Cl Max: | 2.31 | at alpha= | 16 | deg
JavaFoil+Calcfoil stall+Eppler ext transition |  |  |  | L/D Max: | 36.205 | at alpha= | 5 | deg
Re: | 50000 |  |  | Cd Min: | 0.02932 | at alpha= | -3 | deg
Mach: | 0.25 |  |  | Cl=0 at alpha= | -7.1071 | deg
|  |  |  | @ Cl=0.1, Cd= | 0.052608
|  |  |  | @ Cl=0.4, Cd= | 0.036121
|  |  |  | @ Cl=0.6, Cd= | 0.029361
alpha (deg) | Cl | Cd | Cm | Cl/Cd
-20 | -0.971 | 0.25286 | -0.07 | -3.838
-19.5 | -0.962 | 0.23964 | -0.071 | -4.013
-19 | -0.95 | 0.22573 | -0.071 | -4.206
-18.5 | -0.934 | 0.21402 | -0.072 | -4.366
-18 | -0.916 | 0.20233 | -0.073 | -4.528
-17.5 | -0.895 | 0.19126 | -0.074 | -4.68
-17 | -0.871 | 0.18038 | -0.075 | -4.829
-16.5 | -0.844 | 0.17053 | -0.076 | -4.952
-16 | -0.815 | 0.16101 | -0.077 | -5.062
-15.5 | -0.783 | 0.15237 | -0.078 | -5.139
-15 | -0.749 | 0.1437 | -0.08 | -5.209
-14.5 | -0.712 | 0.13586 | -0.081 | -5.238
-14 | -0.673 | 0.12827 | -0.082 | -5.244
-13.5 | -0.632 | 0.12111 | -0.083 | -5.218
-13 | -0.589 | 0.11428 | -0.085 | -5.158
-12.5 | -0.588 | 0.10802 | -0.086 | -5.441
-12 | -0.534 | 0.10198 | -0.088 | -5.235
-11.5 | -0.48 | 0.09628 | -0.089 | -4.985
-11 | -0.426 | 0.09099 | -0.091 | -4.68
-10.5 | -0.372 | 0.08589 | -0.093 | -4.328
-10 | -0.317 | 0.08115 | -0.095 | -3.912
-9.5 | -0.263 | 0.07665 | -0.097 | -3.433
-9 | -0.209 | 0.07238 | -0.099 | -2.882
-8.5 | -0.154 | 0.06841 | -0.101 | -2.249
-8 | -0.099 | 0.06462 | -0.104 | -1.531
-7.5 | -0.044 | 0.06097 | -0.107 | -0.716
-7 | 0.012 | 0.05756 | -0.11 | 0.209
-6.5 | 0.068 | 0.05432 | -0.114 | 1.256
-6 | 0.125 | 0.05127 | -0.117 | 2.44
-5.5 | 0.183 | 0.04836 | -0.121 | 3.78
-5 | 0.242 | 0.04559 | -0.125 | 5.3
-4.5 | 0.302 | 0.04279 | -0.129 | 7.059
-4 | 0.367 | 0.03915 | -0.136 | 9.369
-3.5 | 0.462 | 0.03043 | -0.157 | 15.194
-3 | 0.543 | 0.02932 | -0.163 | 18.506
-2.5 | 0.613 | 0.02937 | -0.165 | 20.884
-2 | 0.682 | 0.02957 | -0.166 | 23.061
-1.5 | 0.75 | 0.02982 | -0.167 | 25.143
-1 | 0.817 | 0.0294 | -0.167 | 27.803
-0.5 | 0.885 | 0.03007 | -0.167 | 29.419
0 | 0.926 | 0.03138 | -0.167 | 29.501
0.5 | 0.987 | 0.03232 | -0.168 | 30.549
1 | 1.048 | 0.03298 | -0.167 | 31.779
1.5 | 1.108 | 0.03407 | -0.167 | 32.516
2 | 1.166 | 0.0349 | -0.167 | 33.415
2.5 | 1.226 | 0.03495 | -0.167 | 35.067
3 | 1.284 | 0.03591 | -0.166 | 35.761
3.5 | 1.342 | 0.03753 | -0.166 | 35.759
4 | 1.399 | 0.03884 | -0.165 | 36.029
4.5 | 1.457 | 0.04027 | -0.165 | 36.172
5 | 1.514 | 0.04181 | -0.165 | 36.205
5.5 | 1.571 | 0.04347 | -0.164 | 36.13
6 | 1.627 | 0.04525 | -0.164 | 35.956
6.5 | 1.684 | 0.04714 | -0.164 | 35.718
7 | 1.74 | 0.04919 | -0.164 | 35.382
7.5 | 1.797 | 0.05138 | -0.164 | 34.969
8 | 1.853 | 0.05371 | -0.164 | 34.504
8.5 | 1.91 | 0.05619 | -0.164 | 33.983
9 | 1.966 | 0.05883 | -0.164 | 33.42
9.5 | 2.022 | 0.0617 | -0.164 | 32.776
10 | 2.079 | 0.06474 | -0.164 | 32.108
10.5 | 2.134 | 0.06802 | -0.164 | 31.378
11 | 2.19 | 0.07156 | -0.164 | 30.61
11.5 | 2.246 | 0.07537 | -0.164 | 29.806
12 | 2.302 | 0.07956 | -0.164 | 28.93
12.5 | 2.19 | 0.08419 | -0.164 | 26.016
13 | 2.221 | 0.08931 | -0.164 | 24.865
13.5 | 2.247 | 0.0949 | -0.164 | 23.682
14 | 2.269 | 0.10111 | -0.163 | 22.441
14.5 | 2.286 | 0.10776 | -0.162 | 21.211
15 | 2.298 | 0.11481 | -0.162 | 20.017
15.5 | 2.307 | 0.12243 | -0.161 | 18.84
16 | 2.31 | 0.13058 | -0.16 | 17.688
16.5 | 2.308 | 0.13921 | -0.159 | 16.58
17 | 2.303 | 0.14859 | -0.157 | 15.496
17.5 | 2.294 | 0.15848 | -0.156 | 14.472
18 | 2.279 | 0.16968 | -0.155 | 13.429
18.5 | 2.253 | 0.18326 | -0.152 | 12.294
19 | 2.218 | 0.19878 | -0.149 | 11.16
19.5 | 2.173 | 0.21774 | -0.144 | 9.982
20 | 2.121 | 0.2394 | -0.137 | 8.859

## 6. Re 50k Mach 0.25 (2)
BIGFOIL.COM POLAR EXPORT
NACA6421
NACA6421 |  |  |  | Cl Max: | 0.9337 | at alpha= | 20 | deg
XFOIL ncrit=9 |  |  |  | L/D Max: | 3.7036 | at alpha= | 17.5 | deg
Re: | 50000 |  |  | Cd Min: | 0.25549 | at alpha= | 20 | deg
Mach: | 0.25 |  |  | Cl=0 at alpha= | 2.2254 | deg
|  |  |  | @ Cl=0.1, Cd= | 0.092385
|  |  |  | @ Cl=0.4, Cd= | 0.13087
|  |  |  | @ Cl=0.6, Cd= | 0.16906
alpha (deg) | Cl | Cd | Cm | Cl/Cd
-9.5 | -0.3428 | 0.16057 | -0.0112 | -2.1349
-9 | -0.3753 | 0.16027 | -0.0086 | -2.3417
-8.5 | -0.2971 | 0.15066 | -0.0209 | -1.972
-8 | -0.2718 | 0.14474 | -0.0267 | -1.8778
-7.5 | -0.2919 | 0.14205 | -0.028 | -2.0549
-7 | -0.2799 | 0.1383 | -0.0293 | -2.0239
-6.5 | -0.239 | 0.13202 | -0.0309 | -1.8103
-6 | -0.225 | 0.1274 | -0.0306 | -1.7661
-5.5 | -0.2244 | 0.12398 | -0.0283 | -1.81
-4.5 | -0.5858 | 0.09573 | -0.0225 | -6.1193
-4 | -0.5595 | 0.08565 | -0.0315 | -6.5324
-3.5 | -0.5213 | 0.08394 | -0.0315 | -6.2104
-3 | -0.4753 | 0.07793 | -0.0398 | -6.0991
-2.5 | -0.4276 | 0.07629 | -0.0428 | -5.6049
-2 | -0.3785 | 0.07435 | -0.0471 | -5.0908
-1.5 | -0.3316 | 0.07432 | -0.0493 | -4.4618
-1 | -0.2859 | 0.07471 | -0.0508 | -3.8268
-0.5 | -0.2409 | 0.07551 | -0.0524 | -3.1903
0 | -0.1927 | 0.07691 | -0.0543 | -2.5055
0.5 | -0.1346 | 0.07952 | -0.0578 | -1.6927
1.5 | -0.056 | 0.08294 | -0.058 | -0.67519
2 | -0.0188 | 0.08512 | -0.0579 | -0.22086
2.5 | 0.0229 | 0.08797 | -0.0582 | 0.26032
3 | 0.0803 | 0.0906 | -0.0601 | 0.88631
4 | 0.1463 | 0.09658 | -0.0615 | 1.5148
4.5 | 0.1748 | 0.10012 | -0.0613 | 1.7459
5 | 0.2142 | 0.10486 | -0.0626 | 2.0427
5.5 | 0.2668 | 0.11061 | -0.0652 | 2.4121
6 | 0.2824 | 0.11297 | -0.0635 | 2.4998
6.5 | 0.3024 | 0.11649 | -0.0627 | 2.5959
7 | 0.3372 | 0.12163 | -0.0637 | 2.7723
7.5 | 0.3883 | 0.12799 | -0.0661 | 3.0338
8 | 0.3964 | 0.1301 | -0.0644 | 3.0469
8.5 | 0.4148 | 0.13406 | -0.0641 | 3.0941
9 | 0.4639 | 0.14165 | -0.0666 | 3.275
9.5 | 0.4887 | 0.14527 | -0.0666 | 3.3641
10 | 0.4956 | 0.14797 | -0.0659 | 3.3493
10.5 | 0.5198 | 0.15309 | -0.0668 | 3.3954
11 | 0.5751 | 0.16178 | -0.0694 | 3.5548
11.5 | 0.5738 | 0.16271 | -0.0687 | 3.5265
12 | 0.5894 | 0.16709 | -0.0696 | 3.5274
12.5 | 0.6463 | 0.17764 | -0.0723 | 3.6383
13.5 | 0.6576 | 0.18196 | -0.0737 | 3.614
14 | 0.7027 | 0.19157 | -0.0759 | 3.6681
14.5 | 0.7128 | 0.19353 | -0.0771 | 3.6831
15 | 0.7221 | 0.19735 | -0.0792 | 3.659
15.5 | 0.7609 | 0.20648 | -0.0812 | 3.6851
16.5 | 0.7842 | 0.21311 | -0.0858 | 3.6798
17 | 0.8173 | 0.22174 | -0.0879 | 3.6858
17.5 | 0.8365 | 0.22586 | -0.0902 | 3.7036
18 | 0.8437 | 0.22919 | -0.0936 | 3.6812
18.5 | 0.8727 | 0.23741 | -0.0959 | 3.6759
19 | 0.8926 | 0.24198 | -0.0986 | 3.6887
19.5 | 0.9002 | 0.24551 | -0.1025 | 3.6667
20 | 0.9337 | 0.25549 | -0.1045 | 3.6545

## 7. Re 50k Mach 0.50 (1)
BIGFOIL.COM POLAR EXPORT
NACA6421
NACA6421 |  |  |  | Cl Max: | 2.494 | at alpha= | 12 | deg
JavaFoil+Calcfoil stall+Eppler ext transition |  |  |  | L/D Max: | 31.646 | at alpha= | 3.5 | deg
Re: | 50000 |  |  | Cd Min: | 0.03311 | at alpha= | -2 | deg
Mach: | 0.5 |  |  | Cl=0 at alpha= | -7.1066 | deg
|  |  |  | @ Cl=0.1, Cd= | 0.060249
|  |  |  | @ Cl=0.4, Cd= | 0.047586
|  |  |  | @ Cl=0.6, Cd= | 0.038582
alpha (deg) | Cl | Cd | Cm | Cl/Cd
-20 | -0.773 | 0.49669 | -0.093 | -1.556
-19.5 | -0.743 | 0.48775 | -0.094 | -1.524
-19 | -0.713 | 0.48992 | -0.092 | -1.455
-18.5 | -0.683 | 0.474 | -0.093 | -1.441
-18 | -0.654 | 0.45886 | -0.093 | -1.425
-17.5 | -0.623 | 0.43747 | -0.091 | -1.424
-17 | -0.593 | 0.42275 | -0.092 | -1.404
-16.5 | -0.563 | 0.41478 | -0.09 | -1.357
-16 | -0.533 | 0.39966 | -0.091 | -1.334
-15.5 | -0.503 | 0.39826 | -0.089 | -1.262
-15 | -0.472 | 0.37131 | -0.087 | -1.272
-14.5 | -0.443 | 0.34426 | -0.087 | -1.286
-14 | -0.412 | 0.32705 | -0.085 | -1.261
-13.5 | -0.382 | 0.29328 | -0.082 | -1.303
-13 | -0.352 | 0.24679 | -0.077 | -1.425
-12.5 | -0.652 | 0.16262 | -0.082 | -4.01
-12 | -0.593 | 0.14013 | -0.086 | -4.23
-11.5 | -0.533 | 0.12566 | -0.089 | -4.241
-11 | -0.473 | 0.11395 | -0.092 | -4.151
-10.5 | -0.413 | 0.10467 | -0.094 | -3.944
-10 | -0.353 | 0.09672 | -0.097 | -3.645
-9.5 | -0.292 | 0.08992 | -0.1 | -3.248
-9 | -0.231 | 0.08374 | -0.102 | -2.764
-8.5 | -0.171 | 0.07841 | -0.105 | -2.176
-8 | -0.11 | 0.07352 | -0.108 | -1.491
-7.5 | -0.048 | 0.06916 | -0.111 | -0.699
-7 | 0.013 | 0.06517 | -0.115 | 0.204
-6.5 | 0.075 | 0.06157 | -0.118 | 1.224
-6 | 0.138 | 0.05824 | -0.122 | 2.369
-5.5 | 0.201 | 0.05518 | -0.126 | 3.648
-5 | 0.265 | 0.05241 | -0.13 | 5.065
-4.5 | 0.331 | 0.04993 | -0.134 | 6.622
-4 | 0.397 | 0.04768 | -0.139 | 8.328
-3.5 | 0.465 | 0.04555 | -0.144 | 10.211
-3 | 0.536 | 0.04327 | -0.149 | 12.393
-2.5 | 0.647 | 0.03514 | -0.171 | 18.42
-2 | 0.75 | 0.03311 | -0.181 | 22.661
-1.5 | 0.832 | 0.03326 | -0.183 | 25.024
-1 | 0.91 | 0.03372 | -0.184 | 26.989
-0.5 | 0.986 | 0.0343 | -0.184 | 28.756
0 | 1.021 | 0.03612 | -0.184 | 28.259
0.5 | 1.086 | 0.03649 | -0.183 | 29.77
1 | 1.15 | 0.038 | -0.183 | 30.277
1.5 | 1.215 | 0.03962 | -0.182 | 30.682
2 | 1.279 | 0.04108 | -0.182 | 31.141
2.5 | 1.343 | 0.04295 | -0.181 | 31.269
3 | 1.405 | 0.04445 | -0.18 | 31.618
3.5 | 1.469 | 0.04641 | -0.18 | 31.646
4 | 1.531 | 0.04857 | -0.179 | 31.517
4.5 | 1.593 | 0.05092 | -0.179 | 31.293
5 | 1.656 | 0.05351 | -0.178 | 30.945
5.5 | 1.718 | 0.05636 | -0.178 | 30.485
6 | 1.781 | 0.05946 | -0.177 | 29.946
6.5 | 1.843 | 0.06282 | -0.177 | 29.335
7 | 1.905 | 0.06653 | -0.177 | 28.636
7.5 | 1.967 | 0.07064 | -0.177 | 27.846
8 | 2.029 | 0.07521 | -0.177 | 26.979
8.5 | 2.091 | 0.08025 | -0.177 | 26.052
9 | 2.152 | 0.08598 | -0.177 | 25.031
9.5 | 2.213 | 0.09254 | -0.177 | 23.919
10 | 2.274 | 0.10012 | -0.176 | 22.713
10.5 | 2.334 | 0.10907 | -0.176 | 21.399
11 | 2.392 | 0.1202 | -0.176 | 19.9
11.5 | 2.446 | 0.13399 | -0.175 | 18.252
12 | 2.494 | 0.15071 | -0.173 | 16.546
12.5 | 1.897 | 0.17386 | -0.169 | 10.91
13 | 1.33 | 0.22026 | -0.094 | 6.036
13.5 | 1.203 | 0.33035 | -0.101 | 3.642
14 | 1.234 | 0.38836 | -0.109 | 3.179
14.5 | 1.264 | 0.42675 | -0.113 | 2.963
15 | 1.296 | 0.45419 | -0.119 | 2.855
15.5 | 1.327 | 0.48931 | -0.123 | 2.712
16 | 1.357 | 0.4926 | -0.126 | 2.755
16.5 | 1.388 | 0.51573 | -0.129 | 2.691
17 | 1.418 | 0.53308 | -0.132 | 2.661

## 8. Re 50k Mach 0.50 (2)
BIGFOIL.COM POLAR EXPORT
NACA6421
NACA6421 |  |  |  | Cl Max: | 0.9979 | at alpha= | 20 | deg
XFOIL ncrit=9 |  |  |  | L/D Max: | 3.5603 | at alpha= | 17 | deg
Re: | 50000 |  |  | Cd Min: | 0.28309 | at alpha= | 20 | deg
Mach: | 0.5 |  |  | Cl=0 at alpha= | 2.8849 | deg
|  |  |  | @ Cl=0.1, Cd= | 0.10555
|  |  |  | @ Cl=0.4, Cd= | 0.14366
|  |  |  | @ Cl=0.6, Cd= | 0.1797
alpha (deg) | Cl | Cd | Cm | Cl/Cd
-8 | -0.1558 | 0.15737 | -0.048 | -0.99002
-7.5 | -0.1574 | 0.15384 | -0.0486 | -1.0231
-7 | -0.1747 | 0.1527 | -0.0468 | -1.1441
-6.5 | -0.1349 | 0.14593 | -0.0475 | -0.92442
-6 | -0.1414 | 0.14259 | -0.0446 | -0.99165
-5.5 | -0.1781 | 0.14155 | -0.0389 | -1.2582
-5 | -0.1683 | 0.13775 | -0.0371 | -1.2218
-4 | -0.3659 | 0.11948 | -0.0399 | -3.0624
-3.5 | -0.4731 | 0.12207 | -0.0197 | -3.8756
-3 | -0.4894 | 0.11467 | -0.0203 | -4.2679
-2.5 | -0.482 | 0.10633 | -0.0278 | -4.5331
-2 | -0.4703 | 0.09778 | -0.0348 | -4.8098
-1.5 | -0.4389 | 0.09383 | -0.0373 | -4.6776
-1 | -0.3828 | 0.09033 | -0.046 | -4.2378
0 | -0.293 | 0.08798 | -0.0502 | -3.3303
0.5 | -0.2443 | 0.08818 | -0.0527 | -2.7705
1 | -0.1802 | 0.09055 | -0.0566 | -1.9901
1.5 | -0.1284 | 0.0922 | -0.0583 | -1.3926
2 | -0.0962 | 0.09311 | -0.0573 | -1.0332
2.5 | -0.0525 | 0.09554 | -0.0579 | -0.54951
3 | 0.0157 | 0.10074 | -0.0616 | 0.15585
4 | 0.0732 | 0.10399 | -0.0571 | 0.70391
4.5 | 0.1212 | 0.10678 | -0.0599 | 1.135
5 | 0.1905 | 0.11445 | -0.0649 | 1.6645
6 | 0.2362 | 0.11992 | -0.0628 | 1.9696
6.5 | 0.2731 | 0.12503 | -0.0637 | 2.1843
7.5 | 0.3446 | 0.1345 | -0.0652 | 2.5621
8 | 0.3679 | 0.13864 | -0.0652 | 2.6536
8.5 | 0.4183 | 0.14652 | -0.0677 | 2.8549
9.5 | 0.461 | 0.15356 | -0.068 | 3.0021
10 | 0.4966 | 0.16007 | -0.0696 | 3.1024
10.5 | 0.5442 | 0.16801 | -0.0718 | 3.2391
11 | 0.5505 | 0.16949 | -0.0718 | 3.248
11.5 | 0.578 | 0.17537 | -0.0735 | 3.2959
12 | 0.6324 | 0.18607 | -0.0762 | 3.3987
12.5 | 0.6344 | 0.18624 | -0.0769 | 3.4064
13 | 0.6589 | 0.19219 | -0.079 | 3.4284
13.5 | 0.7129 | 0.20437 | -0.0816 | 3.4883
14 | 0.7124 | 0.20367 | -0.0833 | 3.4978
14.5 | 0.738 | 0.21045 | -0.0859 | 3.5068
15 | 0.7862 | 0.22239 | -0.0883 | 3.5352
15.5 | 0.787 | 0.222 | -0.0912 | 3.545
16 | 0.8138 | 0.22956 | -0.0942 | 3.545
16.5 | 0.8536 | 0.24004 | -0.0966 | 3.5561
17 | 0.859 | 0.24127 | -0.1006 | 3.5603
17.5 | 0.8876 | 0.24989 | -0.1037 | 3.552
18 | 0.9196 | 0.25858 | -0.1065 | 3.5563
18.5 | 0.9286 | 0.26142 | -0.1113 | 3.5521
19 | 0.9629 | 0.27274 | -0.1142 | 3.5305
19.5 | 0.9794 | 0.27639 | -0.1184 | 3.5435
20 | 0.9979 | 0.28309 | -0.123 | 3.525

## 9. Re 100k Mach 0.00 (1)
BIGFOIL.COM POLAR EXPORT
NACA6421
NACA6421 |  |  |  | Cl Max: | 2.427 | at alpha= | 18.5 | deg
JavaFoil+Calcfoil stall+Eppler ext transition |  |  |  | L/D Max: | 51.266 | at alpha= | 6 | deg
Re: | 100000 |  |  | Cd Min: | 0.0223 | at alpha= | -3 | deg
Mach: | 0 |  |  | Cl=0 at alpha= | -7.1071 | deg
|  |  |  | @ Cl=0.1, Cd= | 0.027829
|  |  |  | @ Cl=0.4, Cd= | 0.022831
|  |  |  | @ Cl=0.6, Cd= | 0.022867
alpha (deg) | Cl | Cd | Cm | Cl/Cd
-20 | -1.062 | 0.19617 | -0.074 | -5.415
-19.5 | -1.039 | 0.18724 | -0.075 | -5.55
-19 | -1.014 | 0.17878 | -0.076 | -5.673
-18.5 | -0.988 | 0.17022 | -0.077 | -5.802
-18 | -0.959 | 0.1622 | -0.078 | -5.916
-17.5 | -0.929 | 0.1543 | -0.079 | -6.023
-17 | -0.897 | 0.14669 | -0.08 | -6.117
-16.5 | -0.864 | 0.13924 | -0.082 | -6.205
-16 | -0.829 | 0.13229 | -0.083 | -6.264
-15.5 | -0.792 | 0.1255 | -0.084 | -6.311
-15 | -0.753 | 0.11911 | -0.085 | -6.326
-14.5 | -0.714 | 0.11261 | -0.087 | -6.338
-14 | -0.672 | 0.10653 | -0.089 | -6.312
-13.5 | -0.63 | 0.10066 | -0.09 | -6.258
-13 | -0.586 | 0.0951 | -0.092 | -6.165
-12.5 | -0.575 | 0.08949 | -0.094 | -6.428
-12 | -0.523 | 0.08431 | -0.096 | -6.204
-11.5 | -0.471 | 0.0792 | -0.098 | -5.946
-11 | -0.419 | 0.07419 | -0.101 | -5.645
-10.5 | -0.366 | 0.0694 | -0.103 | -5.278
-10 | -0.314 | 0.0647 | -0.106 | -4.848
-9.5 | -0.261 | 0.06004 | -0.11 | -4.344
-9 | -0.207 | 0.05571 | -0.113 | -3.724
-8.5 | -0.154 | 0.05136 | -0.116 | -2.993
-8 | -0.099 | 0.04724 | -0.12 | -2.102
-7.5 | -0.044 | 0.04311 | -0.124 | -1.023
-7 | 0.012 | 0.03833 | -0.129 | 0.32
-6.5 | 0.073 | 0.02974 | -0.142 | 2.44
-6 | 0.138 | 0.02514 | -0.15 | 5.471
-5.5 | 0.205 | 0.02346 | -0.155 | 8.725
-5 | 0.271 | 0.02301 | -0.158 | 11.776
-4.5 | 0.337 | 0.02285 | -0.159 | 14.735
-4 | 0.402 | 0.02283 | -0.16 | 17.618
-3.5 | 0.468 | 0.0229 | -0.161 | 20.414
-3 | 0.533 | 0.0223 | -0.162 | 23.887
-2.5 | 0.598 | 0.02285 | -0.162 | 26.169
-2 | 0.663 | 0.02339 | -0.163 | 28.348
-1.5 | 0.728 | 0.02393 | -0.164 | 30.426
-1 | 0.793 | 0.02406 | -0.164 | 32.954
-0.5 | 0.858 | 0.0246 | -0.165 | 34.874
0 | 0.909 | 0.02497 | -0.165 | 36.408
0.5 | 0.972 | 0.02562 | -0.165 | 37.93
1 | 1.033 | 0.0259 | -0.166 | 39.91
1.5 | 1.095 | 0.02625 | -0.166 | 41.718
2 | 1.156 | 0.02585 | -0.166 | 44.72
2.5 | 1.217 | 0.02635 | -0.166 | 46.168
3 | 1.277 | 0.02677 | -0.166 | 47.71
3.5 | 1.337 | 0.02716 | -0.166 | 49.218
4 | 1.397 | 0.0281 | -0.166 | 49.698
4.5 | 1.456 | 0.02891 | -0.166 | 50.346
5 | 1.515 | 0.0298 | -0.166 | 50.826
5.5 | 1.573 | 0.03076 | -0.167 | 51.128
6 | 1.631 | 0.03181 | -0.167 | 51.266
6.5 | 1.688 | 0.03294 | -0.167 | 51.261
7 | 1.746 | 0.03415 | -0.167 | 51.113
7.5 | 1.803 | 0.03548 | -0.167 | 50.8
8 | 1.859 | 0.03691 | -0.167 | 50.359
8.5 | 1.915 | 0.03846 | -0.167 | 49.789
9 | 1.97 | 0.04015 | -0.167 | 49.083
9.5 | 2.026 | 0.04196 | -0.167 | 48.279
10 | 2.08 | 0.04396 | -0.166 | 47.325
10.5 | 2.134 | 0.04612 | -0.166 | 46.278
11 | 2.188 | 0.04848 | -0.166 | 45.138
11.5 | 2.241 | 0.05101 | -0.166 | 43.942
12 | 2.294 | 0.05392 | -0.166 | 42.544
12.5 | 2.211 | 0.05714 | -0.166 | 38.696
13 | 2.244 | 0.06078 | -0.165 | 36.927
13.5 | 2.275 | 0.06486 | -0.165 | 35.074
14 | 2.303 | 0.06938 | -0.164 | 33.189
14.5 | 2.327 | 0.0743 | -0.164 | 31.317
15 | 2.349 | 0.07928 | -0.163 | 29.628
15.5 | 2.369 | 0.08435 | -0.162 | 28.079
16 | 2.385 | 0.08963 | -0.162 | 26.606
16.5 | 2.399 | 0.09512 | -0.161 | 25.216
17 | 2.41 | 0.10087 | -0.16 | 23.889
17.5 | 2.418 | 0.10683 | -0.16 | 22.638
18 | 2.425 | 0.11315 | -0.159 | 21.428
18.5 | 2.427 | 0.11981 | -0.158 | 20.261
19 | 2.427 | 0.1267 | -0.157 | 19.155
19.5 | 2.424 | 0.13396 | -0.156 | 18.096
20 | 2.419 | 0.14175 | -0.155 | 17.063

## 10. Re 100k Mach 0.00 (2)
BIGFOIL.COM POLAR EXPORT
NACA6421
NACA6421 |  |  |  | Cl Max: | 0.4749 | at alpha= | 1 | deg
XFOIL ncrit=9 |  |  |  | L/D Max: | 13.8294 | at alpha= | 1 | deg
Re: | 100000 |  |  | Cd Min: | 0.15818 | at alpha= | -12.5 | deg
Mach: | 0 |  |  | Cl=0 at alpha= | -3.0516 | deg
|  |  |  | @ Cl=0.1, Cd= | 0.038637
|  |  |  | @ Cl=0.4, Cd= | 0.036778
|  |  |  | @ Cl=0.6, Cd= | 0.03434
alpha (deg) | Cl | Cd | Cm | Cl/Cd
-12.5 | -0.2569 | 0.15818 | -0.0462 | -1.6241
-12 | -0.2431 | 0.15257 | -0.0543 | -1.5934
-11.5 | -0.2047 | 0.14403 | -0.0599 | -1.4212
-11 | -0.2205 | 0.13937 | -0.0682 | -1.5821
-10.5 | -0.153 | 0.13024 | -0.0718 | -1.1748
-10 | -0.1954 | 0.12528 | -0.0805 | -1.5597
-9 | -0.3422 | 0.0855 | -0.0935 | -4.0023
-8.5 | -0.1861 | 0.09365 | -0.0944 | -1.9872
-8 | -0.1401 | 0.09152 | -0.0943 | -1.5308
-7.5 | -0.4238 | 0.05224 | -0.095 | -8.1126
-7 | -0.3984 | 0.0476 | -0.0936 | -8.3697
-6.5 | -0.3561 | 0.04646 | -0.0924 | -7.6647
-5.5 | -0.2409 | 0.04207 | -0.095 | -5.7262
-5 | -0.1978 | 0.04155 | -0.0935 | -4.7605
-4.5 | -0.1532 | 0.0408 | -0.0924 | -3.7549
-4 | -0.0738 | 0.03881 | -0.0957 | -1.9016
-3.5 | -0.0374 | 0.03913 | -0.0933 | -0.95579
-3 | 0.0043 | 0.03933 | -0.0918 | 0.10933
-2.5 | 0.0755 | 0.03797 | -0.0936 | 1.9884
-2 | 0.1078 | 0.03885 | -0.091 | 2.7748
-1.5 | 0.189 | 0.03689 | -0.0937 | 5.1233
-1 | 0.2087 | 0.03885 | -0.0899 | 5.3719
-0.5 | 0.2907 | 0.03676 | -0.0926 | 7.9081
0 | 0.2999 | 0.03972 | -0.0879 | 7.5504
0.5 | 0.3849 | 0.03727 | -0.0904 | 10.3273
1 | 0.4749 | 0.03434 | -0.0932 | 13.8294

## 11. Re 100k Mach 0.10 (1)
BIGFOIL.COM POLAR EXPORT
NACA6421
NACA6421 |  |  |  | Cl Max: | 2.414 | at alpha= | 18 | deg
JavaFoil+Calcfoil stall+Eppler ext transition |  |  |  | L/D Max: | 51.021 | at alpha= | 6 | deg
Re: | 100000 |  |  | Cd Min: | 0.02239 | at alpha= | -3 | deg
Mach: | 0.1 |  |  | Cl=0 at alpha= | -7.1071 | deg
|  |  |  | @ Cl=0.1, Cd= | 0.02848
|  |  |  | @ Cl=0.4, Cd= | 0.022921
|  |  |  | @ Cl=0.6, Cd= | 0.022951
alpha (deg) | Cl | Cd | Cm | Cl/Cd
-20 | -1.053 | 0.19925 | -0.074 | -5.286
-19.5 | -1.032 | 0.19011 | -0.075 | -5.427
-19 | -1.008 | 0.18094 | -0.076 | -5.572
-18.5 | -0.983 | 0.17228 | -0.077 | -5.704
-18 | -0.955 | 0.16419 | -0.078 | -5.819
-17.5 | -0.926 | 0.15592 | -0.079 | -5.941
-17 | -0.895 | 0.14825 | -0.08 | -6.04
-16.5 | -0.863 | 0.14077 | -0.082 | -6.128
-16 | -0.828 | 0.13369 | -0.083 | -6.195
-15.5 | -0.792 | 0.12682 | -0.084 | -6.244
-15 | -0.754 | 0.12001 | -0.085 | -6.283
-14.5 | -0.714 | 0.11362 | -0.087 | -6.287
-14 | -0.673 | 0.10739 | -0.089 | -6.271
-13.5 | -0.631 | 0.10159 | -0.09 | -6.212
-13 | -0.588 | 0.09578 | -0.092 | -6.135
-12.5 | -0.578 | 0.09029 | -0.094 | -6.399
-12 | -0.525 | 0.08494 | -0.096 | -6.186
-11.5 | -0.473 | 0.07978 | -0.098 | -5.93
-11 | -0.42 | 0.07485 | -0.101 | -5.617
-10.5 | -0.368 | 0.06992 | -0.104 | -5.262
-10 | -0.315 | 0.0652 | -0.106 | -4.831
-9.5 | -0.262 | 0.06067 | -0.109 | -4.316
-9 | -0.208 | 0.0562 | -0.113 | -3.707
-8.5 | -0.154 | 0.05196 | -0.116 | -2.97
-8 | -0.1 | 0.04774 | -0.12 | -2.088
-7.5 | -0.044 | 0.04363 | -0.124 | -1.014
-7 | 0.012 | 0.03928 | -0.129 | 0.313
-6.5 | 0.073 | 0.03053 | -0.141 | 2.378
-6 | 0.137 | 0.02567 | -0.15 | 5.356
-5.5 | 0.205 | 0.02363 | -0.156 | 8.684
-5 | 0.272 | 0.02312 | -0.158 | 11.767
-4.5 | 0.338 | 0.02294 | -0.16 | 14.742
-4 | 0.404 | 0.02292 | -0.161 | 17.63
-3.5 | 0.47 | 0.023 | -0.162 | 20.427
-3 | 0.535 | 0.02239 | -0.162 | 23.91
-2.5 | 0.601 | 0.02296 | -0.163 | 26.176
-2 | 0.666 | 0.02347 | -0.164 | 28.395
-1.5 | 0.732 | 0.02401 | -0.164 | 30.479
-1 | 0.797 | 0.02418 | -0.165 | 32.956
-0.5 | 0.862 | 0.02471 | -0.165 | 34.896
0 | 0.914 | 0.0251 | -0.166 | 36.404
0.5 | 0.976 | 0.02571 | -0.166 | 37.969
1 | 1.038 | 0.02606 | -0.166 | 39.851
1.5 | 1.1 | 0.02636 | -0.167 | 41.725
2 | 1.161 | 0.02601 | -0.167 | 44.645
2.5 | 1.222 | 0.02654 | -0.167 | 46.051
3 | 1.283 | 0.02694 | -0.167 | 47.614
3.5 | 1.343 | 0.02735 | -0.167 | 49.101
4 | 1.403 | 0.02832 | -0.167 | 49.548
4.5 | 1.462 | 0.02913 | -0.167 | 50.191
5 | 1.521 | 0.03005 | -0.167 | 50.624
5.5 | 1.58 | 0.03104 | -0.167 | 50.9
6 | 1.638 | 0.03211 | -0.167 | 51.021
6.5 | 1.696 | 0.03326 | -0.167 | 50.987
7 | 1.753 | 0.03452 | -0.167 | 50.791
7.5 | 1.81 | 0.03588 | -0.167 | 50.458
8 | 1.867 | 0.03734 | -0.167 | 49.991
8.5 | 1.923 | 0.03894 | -0.167 | 49.381
9 | 1.979 | 0.04067 | -0.167 | 48.651
9.5 | 2.034 | 0.04255 | -0.167 | 47.802
10 | 2.089 | 0.0446 | -0.167 | 46.835
10.5 | 2.143 | 0.04683 | -0.167 | 45.77
11 | 2.197 | 0.04929 | -0.167 | 44.576
11.5 | 2.25 | 0.05199 | -0.167 | 43.283
12 | 2.303 | 0.0549 | -0.166 | 41.946
12.5 | 2.216 | 0.05827 | -0.166 | 38.022
13 | 2.248 | 0.06208 | -0.166 | 36.215
13.5 | 2.278 | 0.06631 | -0.165 | 34.353
14 | 2.304 | 0.07099 | -0.165 | 32.461
14.5 | 2.328 | 0.07603 | -0.164 | 30.616
15 | 2.348 | 0.08121 | -0.164 | 28.917
15.5 | 2.367 | 0.08645 | -0.163 | 27.378
16 | 2.382 | 0.09188 | -0.162 | 25.921
16.5 | 2.394 | 0.09756 | -0.161 | 24.534
17 | 2.403 | 0.10355 | -0.161 | 23.206
17.5 | 2.41 | 0.10982 | -0.16 | 21.941
18 | 2.414 | 0.11634 | -0.159 | 20.746
18.5 | 2.414 | 0.12322 | -0.158 | 19.59
19 | 2.411 | 0.13044 | -0.157 | 18.483
19.5 | 2.405 | 0.13815 | -0.156 | 17.41
20 | 2.397 | 0.1463 | -0.156 | 16.384

## 12. Re 100k Mach 0.10 (2)
BIGFOIL.COM POLAR EXPORT
NACA6421
NACA6421 |  |  |  | Cl Max: | 0.4812 | at alpha= | 1 | deg
XFOIL ncrit=9 |  |  |  | L/D Max: | 14.0169 | at alpha= | 1 | deg
Re: | 100000 |  |  | Cd Min: | 0.16664 | at alpha= | -13 | deg
Mach: | 0.1 |  |  | Cl=0 at alpha= | -2.9943 | deg
|  |  |  | @ Cl=0.1, Cd= | 0.0388
|  |  |  | @ Cl=0.4, Cd= | 0.036906
|  |  |  | @ Cl=0.6, Cd= | 0.03433
alpha (deg) | Cl | Cd | Cm | Cl/Cd
-13 | -0.2837 | 0.16664 | -0.0391 | -1.7025
-12.5 | -0.2513 | 0.15856 | -0.0471 | -1.5849
-12 | -0.2381 | 0.15306 | -0.0553 | -1.5556
-11.5 | -0.1984 | 0.14445 | -0.061 | -1.3735
-11 | -0.2128 | 0.13981 | -0.0694 | -1.5221
-10.5 | -0.1449 | 0.13057 | -0.0731 | -1.1097
-10 | -0.1852 | 0.1257 | -0.082 | -1.4733
-9 | -0.3349 | 0.08595 | -0.0952 | -3.8965
-8.5 | -0.4347 | 0.06685 | -0.098 | -6.5026
-8 | -0.4919 | 0.05533 | -0.0925 | -8.8903
-7.5 | -0.4132 | 0.05386 | -0.0967 | -7.6717
-7 | -0.3961 | 0.04814 | -0.0949 | -8.2281
-6.5 | -0.3538 | 0.04724 | -0.0935 | -7.4894
-6 | -0.3168 | 0.04474 | -0.0923 | -7.0809
-5.5 | -0.2387 | 0.04249 | -0.0961 | -5.6178
-5 | -0.197 | 0.0418 | -0.0943 | -4.7129
-4.5 | -0.1553 | 0.04104 | -0.0928 | -3.7841
-4 | -0.0718 | 0.03891 | -0.0966 | -1.8453
-3.5 | -0.037 | 0.03926 | -0.0939 | -0.94244
-3 | -0.0009 | 0.0397 | -0.0916 | -0.02267
-2.5 | 0.0773 | 0.038 | -0.0943 | 2.0342
-2 | 0.1068 | 0.03904 | -0.0913 | 2.7357
-1.5 | 0.1915 | 0.03688 | -0.0943 | 5.1925
-1 | 0.2089 | 0.03899 | -0.0902 | 5.3578
-0.5 | 0.2312 | 0.04112 | -0.087 | 5.6226
0 | 0.3014 | 0.03983 | -0.0882 | 7.5672
0.5 | 0.3879 | 0.03729 | -0.0908 | 10.4023
1 | 0.4812 | 0.03433 | -0.0941 | 14.0169

## 13. Re 100k Mach 0.25 (1)
BIGFOIL.COM POLAR EXPORT
NACA6421
NACA6421 |  |  |  | Cl Max: | 2.353 | at alpha= | 12 | deg
JavaFoil+Calcfoil stall+Eppler ext transition |  |  |  | L/D Max: | 49.571 | at alpha= | 5.5 | deg
Re: | 100000 |  |  | Cd Min: | 0.02317 | at alpha= | -2.5 | deg
Mach: | 0.25 |  |  | Cl=0 at alpha= | -7.1053 | deg
|  |  |  | @ Cl=0.1, Cd= | 0.034267
|  |  |  | @ Cl=0.4, Cd= | 0.023443
|  |  |  | @ Cl=0.6, Cd= | 0.023307
alpha (deg) | Cl | Cd | Cm | Cl/Cd
-20 | -0.972 | 0.22049 | -0.073 | -4.41
-19.5 | -0.964 | 0.20878 | -0.074 | -4.615
-19 | -0.952 | 0.19776 | -0.075 | -4.812
-18.5 | -0.937 | 0.18787 | -0.076 | -4.985
-18 | -0.918 | 0.17752 | -0.077 | -5.174
-17.5 | -0.898 | 0.16822 | -0.079 | -5.335
-17 | -0.874 | 0.15894 | -0.08 | -5.496
-16.5 | -0.847 | 0.15028 | -0.081 | -5.636
-16 | -0.818 | 0.14207 | -0.083 | -5.756
-15.5 | -0.786 | 0.13435 | -0.084 | -5.85
-15 | -0.752 | 0.12681 | -0.085 | -5.927
-14.5 | -0.715 | 0.11981 | -0.087 | -5.965
-14 | -0.676 | 0.11298 | -0.088 | -5.983
-13.5 | -0.635 | 0.10648 | -0.09 | -5.967
-13 | -0.593 | 0.10041 | -0.092 | -5.906
-12.5 | -0.592 | 0.09448 | -0.094 | -6.264
-12 | -0.538 | 0.08885 | -0.096 | -6.057
-11.5 | -0.484 | 0.08343 | -0.098 | -5.805
-11 | -0.43 | 0.07832 | -0.101 | -5.494
-10.5 | -0.376 | 0.07325 | -0.103 | -5.137
-10 | -0.322 | 0.06844 | -0.106 | -4.705
-9.5 | -0.268 | 0.06372 | -0.109 | -4.199
-9 | -0.213 | 0.05912 | -0.113 | -3.6
-8.5 | -0.157 | 0.05485 | -0.116 | -2.871
-8 | -0.102 | 0.05063 | -0.12 | -2.008
-7.5 | -0.045 | 0.04648 | -0.124 | -0.97
-7 | 0.012 | 0.04246 | -0.128 | 0.294
-6.5 | 0.072 | 0.03789 | -0.134 | 1.89
-6 | 0.137 | 0.02948 | -0.147 | 4.646
-5.5 | 0.207 | 0.0252 | -0.156 | 8.207
-5 | 0.278 | 0.02382 | -0.161 | 11.65
-4.5 | 0.346 | 0.02349 | -0.163 | 14.749
-4 | 0.415 | 0.02343 | -0.165 | 17.688
-3.5 | 0.482 | 0.02351 | -0.166 | 20.509
-3 | 0.55 | 0.02371 | -0.167 | 23.189
-2.5 | 0.617 | 0.02317 | -0.167 | 26.632
-2 | 0.684 | 0.0237 | -0.168 | 28.873
-1.5 | 0.752 | 0.0242 | -0.169 | 31.055
-1 | 0.819 | 0.02474 | -0.169 | 33.099
-0.5 | 0.886 | 0.02495 | -0.17 | 35.498
0 | 0.937 | 0.02574 | -0.17 | 36.416
0.5 | 1.001 | 0.02607 | -0.17 | 38.408
1 | 1.065 | 0.02645 | -0.171 | 40.256
1.5 | 1.128 | 0.02719 | -0.171 | 41.491
2 | 1.19 | 0.0276 | -0.171 | 43.129
2.5 | 1.253 | 0.02748 | -0.171 | 45.589
3 | 1.315 | 0.02797 | -0.171 | 47.015
3.5 | 1.376 | 0.02847 | -0.171 | 48.345
4 | 1.437 | 0.02924 | -0.171 | 49.154
4.5 | 1.498 | 0.03047 | -0.171 | 49.159
5 | 1.558 | 0.03151 | -0.171 | 49.452
5.5 | 1.618 | 0.03264 | -0.171 | 49.571
6 | 1.677 | 0.03386 | -0.171 | 49.528
6.5 | 1.736 | 0.0352 | -0.171 | 49.33
7 | 1.795 | 0.03664 | -0.171 | 48.983
7.5 | 1.852 | 0.0382 | -0.171 | 48.498
8 | 1.91 | 0.03992 | -0.171 | 47.854
8.5 | 1.967 | 0.04177 | -0.171 | 47.093
9 | 2.024 | 0.0438 | -0.171 | 46.212
9.5 | 2.08 | 0.04602 | -0.171 | 45.205
10 | 2.136 | 0.04846 | -0.171 | 44.08
10.5 | 2.191 | 0.05114 | -0.17 | 42.843
11 | 2.246 | 0.05411 | -0.17 | 41.497
11.5 | 2.3 | 0.05742 | -0.17 | 40.046
12 | 2.353 | 0.06102 | -0.17 | 38.556
12.5 | 2.235 | 0.06528 | -0.169 | 34.232
13 | 2.262 | 0.07008 | -0.169 | 32.277
13.5 | 2.286 | 0.07544 | -0.168 | 30.295
14 | 2.305 | 0.08116 | -0.167 | 28.402
14.5 | 2.321 | 0.08714 | -0.167 | 26.629
15 | 2.333 | 0.0933 | -0.166 | 25.002
15.5 | 2.341 | 0.09969 | -0.165 | 23.482
16 | 2.345 | 0.10637 | -0.164 | 22.04
16.5 | 2.344 | 0.11341 | -0.163 | 20.668
17 | 2.339 | 0.12097 | -0.162 | 19.336

## 14. Re 100k Mach 0.25 (2)
BIGFOIL.COM POLAR EXPORT
NACA6421
NACA6421 |  |  |  | Cl Max: | 0.2189 | at alpha= | -1 | deg
XFOIL ncrit=9 |  |  |  | L/D Max: | 5.5601 | at alpha= | -1 | deg
Re: | 100000 |  |  | Cd Min: | 0.15597 | at alpha= | -12 | deg
Mach: | 0.25 |  |  | Cl=0 at alpha= | -2.9632 | deg
|  |  |  | @ Cl=0.1, Cd= | 0.039843
|  |  |  | @ Cl=0.4, Cd= | 0.03937
|  |  |  | @ Cl=0.6, Cd= | 0.03937
alpha (deg) | Cl | Cd | Cm | Cl/Cd
-12 | -0.2161 | 0.15597 | -0.0621 | -1.3855
-11.5 | -0.1624 | 0.14649 | -0.0671 | -1.1086
-11 | -0.1712 | 0.14225 | -0.0743 | -1.2035
-10.5 | -0.111 | 0.13286 | -0.0785 | -0.83547
-10 | -0.1285 | 0.12861 | -0.0846 | -0.99914
-9.5 | -0.0673 | 0.12013 | -0.0871 | -0.56023
-8.5 | -0.1777 | 0.0936 | -0.1011 | -1.8985
-8 | -0.1473 | 0.08875 | -0.1009 | -1.6597
-7.5 | -0.2933 | 0.07295 | -0.0992 | -4.0206
-7 | -0.3751 | 0.05844 | -0.0969 | -6.4185
-6.5 | -0.3636 | 0.05144 | -0.0961 | -7.0684
-6 | -0.3067 | 0.04845 | -0.0974 | -6.3302
-5.5 | -0.2715 | 0.04641 | -0.0953 | -5.85
-5 | -0.2318 | 0.04472 | -0.0937 | -5.1834
-4.5 | -0.152 | 0.04252 | -0.0968 | -3.5748
-4 | -0.1158 | 0.04212 | -0.0942 | -2.7493
-3.5 | -0.0338 | 0.04003 | -0.0973 | -0.84437
-3 | -0.0022 | 0.04061 | -0.0942 | -0.054174
-2.5 | 0.0277 | 0.04153 | -0.091 | 0.66699
-2 | 0.1134 | 0.03953 | -0.0939 | 2.8687
-1.5 | 0.1318 | 0.04139 | -0.0897 | 3.1843
-1 | 0.2189 | 0.03937 | -0.0926 | 5.5601

## 15. Re 100k Mach 0.50 (1)
BIGFOIL.COM POLAR EXPORT
NACA6421
NACA6421 |  |  |  | Cl Max: | 2.525 | at alpha= | 12 | deg
JavaFoil+Calcfoil stall+Eppler ext transition |  |  |  | L/D Max: | 43.626 | at alpha= | 4 | deg
Re: | 100000 |  |  | Cd Min: | 0.02627 | at alpha= | -3.5 | deg
Mach: | 0.5 |  |  | Cl=0 at alpha= | -7.1111 | deg
|  |  |  | @ Cl=0.1, Cd= | 0.047712
|  |  |  | @ Cl=0.4, Cd= | 0.028589
|  |  |  | @ Cl=0.6, Cd= | 0.02627
alpha (deg) | Cl | Cd | Cm | Cl/Cd
-20 | -0.773 | 0.38359 | -0.093 | -2.014
-19.5 | -0.743 | 0.37578 | -0.094 | -1.978
-19 | -0.713 | 0.37394 | -0.093 | -1.906
-18.5 | -0.683 | 0.3637 | -0.093 | -1.878
-18 | -0.654 | 0.35172 | -0.094 | -1.859
-17.5 | -0.623 | 0.35654 | -0.092 | -1.747
-17 | -0.593 | 0.34391 | -0.092 | -1.726
-16.5 | -0.563 | 0.31773 | -0.091 | -1.771
-16 | -0.533 | 0.32474 | -0.091 | -1.642
-15.5 | -0.503 | 0.30246 | -0.089 | -1.662
-15 | -0.472 | 0.28221 | -0.087 | -1.674
-14.5 | -0.443 | 0.27908 | -0.088 | -1.586
-14 | -0.412 | 0.26331 | -0.085 | -1.566
-13.5 | -0.382 | 0.23654 | -0.083 | -1.616
-13 | -0.352 | 0.19758 | -0.078 | -1.78
-12.5 | -0.653 | 0.13764 | -0.085 | -4.742
-12 | -0.594 | 0.12064 | -0.09 | -4.921
-11.5 | -0.534 | 0.10862 | -0.094 | -4.917
-11 | -0.474 | 0.09895 | -0.097 | -4.794
-10.5 | -0.414 | 0.09093 | -0.1 | -4.557
-10 | -0.354 | 0.08406 | -0.104 | -4.214
-9.5 | -0.294 | 0.0778 | -0.108 | -3.777
-9 | -0.233 | 0.07212 | -0.111 | -3.234
-8.5 | -0.172 | 0.06693 | -0.116 | -2.575
-8 | -0.111 | 0.06201 | -0.12 | -1.79
-7.5 | -0.049 | 0.05739 | -0.125 | -0.856
-7 | 0.014 | 0.05307 | -0.129 | 0.256
-6.5 | 0.077 | 0.04905 | -0.134 | 1.573
-6 | 0.142 | 0.04527 | -0.139 | 3.137
-5.5 | 0.208 | 0.04166 | -0.145 | 5.001
-5 | 0.278 | 0.03756 | -0.152 | 7.401
-4.5 | 0.363 | 0.02988 | -0.168 | 12.156
-4 | 0.451 | 0.02681 | -0.178 | 16.811
-3.5 | 0.533 | 0.02627 | -0.182 | 20.275
-3 | 0.611 | 0.02627 | -0.184 | 23.241
-2.5 | 0.687 | 0.02639 | -0.185 | 26.036
-2 | 0.763 | 0.02658 | -0.186 | 28.706
-1.5 | 0.838 | 0.02685 | -0.187 | 31.227
-1 | 0.914 | 0.02651 | -0.187 | 34.463
-0.5 | 0.989 | 0.02722 | -0.188 | 36.329
0 | 1.04 | 0.0284 | -0.188 | 36.596
0.5 | 1.109 | 0.02902 | -0.188 | 38.235
1 | 1.179 | 0.03003 | -0.188 | 39.247
1.5 | 1.248 | 0.03088 | -0.189 | 40.401
2 | 1.316 | 0.03212 | -0.189 | 40.972
2.5 | 1.384 | 0.0331 | -0.189 | 41.807
3 | 1.451 | 0.03353 | -0.189 | 43.259
3.5 | 1.517 | 0.03489 | -0.188 | 43.48
4 | 1.583 | 0.03628 | -0.188 | 43.626
4.5 | 1.648 | 0.03816 | -0.188 | 43.188
5 | 1.713 | 0.04004 | -0.187 | 42.774
5.5 | 1.777 | 0.04213 | -0.187 | 42.166
6 | 1.84 | 0.04446 | -0.187 | 41.388
6.5 | 1.903 | 0.04704 | -0.186 | 40.447
7 | 1.965 | 0.04991 | -0.186 | 39.37
7.5 | 2.026 | 0.05314 | -0.186 | 38.132
8 | 2.087 | 0.05677 | -0.185 | 36.768
8.5 | 2.147 | 0.06092 | -0.185 | 35.25
9 | 2.207 | 0.06568 | -0.184 | 33.599
9.5 | 2.265 | 0.07124 | -0.184 | 31.794
10 | 2.322 | 0.07789 | -0.183 | 29.812
10.5 | 2.378 | 0.08608 | -0.182 | 27.621
11 | 2.43 | 0.09642 | -0.181 | 25.205
11.5 | 2.479 | 0.10914 | -0.179 | 22.717
12 | 2.525 | 0.12411 | -0.177 | 20.344
12.5 | 1.923 | 0.14298 | -0.175 | 13.447
13 | 1.365 | 0.19531 | -0.137 | 6.991
13.5 | 1.203 | 0.26507 | -0.101 | 4.539
14 | 1.234 | 0.29143 | -0.109 | 4.236
14.5 | 1.264 | 0.31572 | -0.113 | 4.005
15 | 1.296 | 0.34037 | -0.119 | 3.809
15.5 | 1.327 | 0.36191 | -0.123 | 3.666
16 | 1.357 | 0.38374 | -0.126 | 3.537
16.5 | 1.388 | 0.39841 | -0.129 | 3.484
17 | 1.419 | 0.41184 | -0.132 | 3.444

## 16. Re 100k Mach 0.50 (2)
BIGFOIL.COM POLAR EXPORT
NACA6421
NACA6421 |  |  |  | Cl Max: | 1.0346 | at alpha= | 20 | deg
XFOIL ncrit=9 |  |  |  | L/D Max: | 5.0517 | at alpha= | 7 | deg
Re: | 100000 |  |  | Cd Min: | 0.26642 | at alpha= | 20 | deg
Mach: | 0.5 |  |  | Cl=0 at alpha= | -0.90792 | deg
|  |  |  | @ Cl=0.1, Cd= | 0.060545
|  |  |  | @ Cl=0.4, Cd= | 0.093293
|  |  |  | @ Cl=0.6, Cd= | 0.12971
alpha (deg) | Cl | Cd | Cm | Cl/Cd
-20 | -0.3251 | 0.24652 | -0.0477 | -1.3188
-19.5 | -0.309 | 0.24045 | -0.0461 | -1.2851
-19 | -0.3041 | 0.23681 | -0.0456 | -1.2842
-18.5 | -0.315 | 0.23606 | -0.0463 | -1.3344
-18 | -0.297 | 0.22878 | -0.0437 | -1.2982
-17.5 | -0.2927 | 0.22522 | -0.0422 | -1.2996
-16.5 | -0.2936 | 0.21793 | -0.0397 | -1.3472
-16 | -0.2903 | 0.21435 | -0.0376 | -1.3543
-15.5 | -0.3116 | 0.2143 | -0.0377 | -1.454
-15 | -0.2984 | 0.2077 | -0.0348 | -1.4367
-14.5 | -0.2541 | 0.19999 | -0.0437 | -1.2706
-14 | -0.227 | 0.19311 | -0.0549 | -1.1755
-13.5 | -0.1718 | 0.18419 | -0.0625 | -0.93273
-13 | -0.1638 | 0.1797 | -0.0729 | -0.91152
-12.5 | -0.1022 | 0.16941 | -0.0774 | -0.60327
-12 | -0.1201 | 0.1678 | -0.0852 | -0.71573
-11.5 | -0.0406 | 0.15515 | -0.0901 | -0.26168
-11 | -0.0529 | 0.15265 | -0.0959 | -0.34654
-10.5 | 0.0098 | 0.14216 | -0.0996 | 0.068936
-10 | 0.0152 | 0.13785 | -0.1037 | 0.11026
-9.5 | 0.0525 | 0.12974 | -0.1066 | 0.40466
-9 | 0.075 | 0.12435 | -0.1086 | 0.60314
-8.5 | 0.0683 | 0.11915 | -0.1098 | 0.57323
-8 | 0.1285 | 0.11126 | -0.116 | 1.155
-7.5 | 0.0458 | 0.10086 | -0.1183 | 0.45409
-7 | 0.0519 | 0.09568 | -0.1155 | 0.54243
-6.5 | 0.0232 | 0.09028 | -0.1121 | 0.25698
-6 | -0.033 | 0.08546 | -0.106 | -0.38615
-5.5 | -0.1138 | 0.07966 | -0.0996 | -1.4286
-5 | -0.1868 | 0.07251 | -0.0951 | -2.5762
-4.5 | -0.2005 | 0.06037 | -0.0992 | -3.3212
-4 | -0.2024 | 0.06007 | -0.0925 | -3.3694
-3.5 | -0.2018 | 0.05674 | -0.0898 | -3.5566
-3 | -0.1292 | 0.05399 | -0.0909 | -2.393
-2.5 | -0.1199 | 0.05457 | -0.0863 | -2.1972
-2 | -0.0355 | 0.05232 | -0.0885 | -0.67852
-1.5 | -0.0345 | 0.0551 | -0.0829 | -0.62613
-1 | -0.0114 | 0.05707 | -0.0799 | -0.19975
-0.5 | 0.0505 | 0.05714 | -0.0796 | 0.88379
0 | 0.0604 | 0.06055 | -0.0759 | 0.99752
0.5 | 0.1321 | 0.06054 | -0.0763 | 2.182
1 | 0.1295 | 0.06495 | -0.0723 | 1.9938
1.5 | 0.204 | 0.06509 | -0.0729 | 3.1341
2 | 0.1997 | 0.06986 | -0.0693 | 2.8586
2.5 | 0.2815 | 0.06972 | -0.0699 | 4.0376
3 | 0.2604 | 0.07583 | -0.0661 | 3.434
3.5 | 0.3448 | 0.07538 | -0.0659 | 4.5742
4 | 0.3288 | 0.08069 | -0.0622 | 4.0749
4.5 | 0.3576 | 0.08498 | -0.0616 | 4.208
5 | 0.3908 | 0.08877 | -0.0609 | 4.4024
5.5 | 0.4015 | 0.09403 | -0.0596 | 4.2699
6 | 0.4611 | 0.09632 | -0.0594 | 4.7872
6.5 | 0.4504 | 0.10295 | -0.0581 | 4.3749
7 | 0.5276 | 0.10444 | -0.058 | 5.0517
7.5 | 0.5043 | 0.11189 | -0.0572 | 4.5071
8 | 0.5272 | 0.11674 | -0.0569 | 4.516
8.5 | 0.5775 | 0.11975 | -0.0566 | 4.8225
9 | 0.5692 | 0.12687 | -0.0571 | 4.4865
9.5 | 0.6099 | 0.13063 | -0.0569 | 4.6689
10 | 0.631 | 0.13567 | -0.0573 | 4.651
10.5 | 0.6403 | 0.14197 | -0.0585 | 4.5101
11 | 0.6877 | 0.1453 | -0.0582 | 4.733
11.5 | 0.6924 | 0.15199 | -0.0601 | 4.5556
12 | 0.7099 | 0.15786 | -0.0616 | 4.497
12.5 | 0.7575 | 0.16121 | -0.0614 | 4.6988
13 | 0.7611 | 0.16835 | -0.0643 | 4.5209
13.5 | 0.7768 | 0.17483 | -0.0667 | 4.4432
14 | 0.8173 | 0.17871 | -0.067 | 4.5733
14.5 | 0.826 | 0.1859 | -0.0705 | 4.4432
15 | 0.8412 | 0.19278 | -0.0736 | 4.3635
15.5 | 0.8802 | 0.19702 | -0.0742 | 4.4676
16 | 0.8845 | 0.20531 | -0.0791 | 4.3081
16.5 | 0.903 | 0.21215 | -0.0825 | 4.2564
17 | 0.9443 | 0.21617 | -0.0828 | 4.3683
17.5 | 0.9396 | 0.2265 | -0.0901 | 4.1483
18 | 0.9688 | 0.23217 | -0.0923 | 4.1728
18.5 | 0.9767 | 0.24132 | -0.0984 | 4.0473
19 | 1.0033 | 0.24752 | -0.1011 | 4.0534
19.5 | 1.0136 | 0.25705 | -0.1074 | 3.9432
20 | 1.0346 | 0.26642 | -0.1119 | 3.8833

## 17. Re 250k Mach 0.00 (1)
BIGFOIL.COM POLAR EXPORT
NACA6421
NACA6421 |  |  |  | Cl Max: | 2.465 | at alpha= | 19 | deg
JavaFoil+Calcfoil stall+Eppler ext transition |  |  |  | L/D Max: | 70.313 | at alpha= | 6.5 | deg
Re: | 250000 |  |  | Cd Min: | 0.01671 | at alpha= | -4.5 | deg
Mach: | 0 |  |  | Cl=0 at alpha= | -7.1094 | deg
|  |  |  | @ Cl=0.1, Cd= | 0.018349
|  |  |  | @ Cl=0.4, Cd= | 0.017959
|  |  |  | @ Cl=0.6, Cd= | 0.019162
alpha (deg) | Cl | Cd | Cm | Cl/Cd
-20 | -1.074 | 0.16555 | -0.085 | -6.487
-19.5 | -1.051 | 0.15766 | -0.086 | -6.666
-19 | -1.026 | 0.15002 | -0.087 | -6.842
-18.5 | -1 | 0.14222 | -0.089 | -7.033
-18 | -0.972 | 0.13467 | -0.09 | -7.221
-17.5 | -0.943 | 0.12748 | -0.092 | -7.396
-17 | -0.911 | 0.12049 | -0.093 | -7.563
-16.5 | -0.878 | 0.1135 | -0.095 | -7.739
-16 | -0.843 | 0.10697 | -0.097 | -7.885
-15.5 | -0.807 | 0.10046 | -0.099 | -8.035
-15 | -0.769 | 0.09426 | -0.101 | -8.161
-14.5 | -0.73 | 0.08796 | -0.103 | -8.297
-14 | -0.689 | 0.08208 | -0.105 | -8.393
-13.5 | -0.647 | 0.07627 | -0.107 | -8.479
-13 | -0.603 | 0.07067 | -0.109 | -8.536
-12.5 | -0.593 | 0.06518 | -0.112 | -9.103
-12 | -0.541 | 0.05998 | -0.114 | -9.018
-11.5 | -0.488 | 0.05495 | -0.117 | -8.888
-11 | -0.436 | 0.04997 | -0.12 | -8.72
-10.5 | -0.383 | 0.04496 | -0.123 | -8.511
-10 | -0.33 | 0.03972 | -0.127 | -8.302
-9.5 | -0.28 | 0.03157 | -0.134 | -8.866
-9 | -0.226 | 0.02608 | -0.14 | -8.67
-8.5 | -0.17 | 0.02149 | -0.145 | -7.928
-8 | -0.112 | 0.01839 | -0.15 | -6.075
-7.5 | -0.05 | 0.01977 | -0.153 | -2.524
-7 | 0.014 | 0.01913 | -0.156 | 0.722
-6.5 | 0.078 | 0.01843 | -0.157 | 4.25
-6 | 0.143 | 0.01819 | -0.158 | 7.876
-5.5 | 0.208 | 0.01768 | -0.159 | 11.779
-5 | 0.273 | 0.01757 | -0.16 | 15.556
-4.5 | 0.338 | 0.01671 | -0.161 | 20.255
-4 | 0.404 | 0.01804 | -0.162 | 22.38
-3.5 | 0.469 | 0.01814 | -0.162 | 25.834
-3 | 0.534 | 0.01862 | -0.163 | 28.665
-2.5 | 0.599 | 0.01916 | -0.164 | 31.257
-2 | 0.664 | 0.0193 | -0.164 | 34.394
-1.5 | 0.729 | 0.01975 | -0.165 | 36.89
-1 | 0.794 | 0.01979 | -0.165 | 40.094
-0.5 | 0.858 | 0.01991 | -0.166 | 43.104
0 | 0.916 | 0.02109 | -0.166 | 43.419
0.5 | 0.979 | 0.02116 | -0.167 | 46.262
1 | 1.042 | 0.02121 | -0.167 | 49.133
1.5 | 1.105 | 0.02133 | -0.168 | 51.816
2 | 1.168 | 0.0208 | -0.168 | 56.146
2.5 | 1.23 | 0.021 | -0.168 | 58.571
3 | 1.292 | 0.02128 | -0.169 | 60.715
3.5 | 1.354 | 0.02101 | -0.169 | 64.438
4 | 1.416 | 0.02138 | -0.169 | 66.211
4.5 | 1.477 | 0.02182 | -0.17 | 67.68
5 | 1.538 | 0.02234 | -0.17 | 68.812
5.5 | 1.598 | 0.02299 | -0.17 | 69.501
6 | 1.658 | 0.02366 | -0.17 | 70.085
6.5 | 1.718 | 0.02443 | -0.17 | 70.313
7 | 1.777 | 0.02528 | -0.17 | 70.305
7.5 | 1.836 | 0.0262 | -0.171 | 70.062
8 | 1.894 | 0.0272 | -0.171 | 69.623
8.5 | 1.952 | 0.0283 | -0.171 | 68.964
9 | 2.009 | 0.02952 | -0.171 | 68.061
9.5 | 2.065 | 0.03084 | -0.171 | 66.958
10 | 2.121 | 0.03233 | -0.171 | 65.606
10.5 | 2.176 | 0.03397 | -0.171 | 64.065
11 | 2.23 | 0.03578 | -0.17 | 62.34
11.5 | 2.284 | 0.03784 | -0.17 | 60.361
12 | 2.336 | 0.04021 | -0.17 | 58.099
12.5 | 2.251 | 0.04286 | -0.17 | 52.507
13 | 2.283 | 0.04595 | -0.169 | 49.68
13.5 | 2.312 | 0.04945 | -0.169 | 46.762
14 | 2.339 | 0.05339 | -0.168 | 43.808
14.5 | 2.362 | 0.05759 | -0.167 | 41.014
15 | 2.384 | 0.06181 | -0.167 | 38.564
15.5 | 2.403 | 0.06612 | -0.166 | 36.343
16 | 2.42 | 0.0705 | -0.165 | 34.32
16.5 | 2.434 | 0.07496 | -0.165 | 32.465
17 | 2.445 | 0.07958 | -0.164 | 30.724
17.5 | 2.454 | 0.08434 | -0.164 | 29.103
18 | 2.461 | 0.08941 | -0.163 | 27.525
18.5 | 2.464 | 0.09461 | -0.162 | 26.049
19 | 2.465 | 0.10005 | -0.161 | 24.634
19.5 | 2.462 | 0.10579 | -0.161 | 23.276
20 | 2.458 | 0.11178 | -0.16 | 21.985

## 18. Re 250k Mach 0.00 (2)
BIGFOIL.COM POLAR EXPORT
NACA6421
NACA6421 |  |  |  | Cl Max: | 1.6112 | at alpha= | 14.5 | deg
XFOIL ncrit=9 |  |  |  | L/D Max: | 67.2439 | at alpha= | 5.5 | deg
Re: | 250000 |  |  | Cd Min: | 0.20148 | at alpha= | -18.5 | deg
Mach: | 0 |  |  | Cl=0 at alpha= | -6.0894 | deg
|  |  |  | @ Cl=0.1, Cd= | 0.016558
|  |  |  | @ Cl=0.4, Cd= | 0.014906
|  |  |  | @ Cl=0.6, Cd= | 0.014686
alpha (deg) | Cl | Cd | Cm | Cl/Cd
-18.5 | -0.3198 | 0.20148 | -0.0389 | -1.5873
-18 | -0.3346 | 0.19603 | -0.0396 | -1.7069
-17.5 | -0.3014 | 0.19103 | -0.0434 | -1.5778
-17 | -0.2979 | 0.18141 | -0.0552 | -1.6421
-16.5 | -0.2492 | 0.17575 | -0.0587 | -1.4179
-15.5 | -0.7673 | 0.05979 | -0.1239 | -12.8332
-15 | -0.7773 | 0.05114 | -0.1321 | -15.1995
-14.5 | -0.7604 | 0.04622 | -0.1373 | -16.4518
-14 | -0.7614 | 0.04153 | -0.1391 | -18.3337
-13.5 | -0.7775 | 0.03844 | -0.1335 | -20.2263
-13 | -0.7255 | 0.03575 | -0.1362 | -20.2937
-12.5 | -0.6911 | 0.03394 | -0.1349 | -20.3624
-12 | -0.6646 | 0.03196 | -0.1322 | -20.7947
-11.5 | -0.5897 | 0.02996 | -0.1373 | -19.6829
-11 | -0.5521 | 0.02848 | -0.1352 | -19.3855
-10.5 | -0.4781 | 0.02643 | -0.1397 | -18.0893
-10 | -0.436 | 0.02531 | -0.1377 | -17.2264
-9.5 | -0.3626 | 0.02358 | -0.1416 | -15.3774
-9 | -0.3213 | 0.02265 | -0.1391 | -14.1854
-8.5 | -0.269 | 0.02158 | -0.1387 | -12.4652
-8 | -0.2037 | 0.02031 | -0.1407 | -10.0295
-7.5 | -0.1572 | 0.01972 | -0.139 | -7.9716
-7 | -0.0969 | 0.01878 | -0.14 | -5.1597
-6.5 | -0.0409 | 0.01797 | -0.14 | -2.276
-6 | 0.0089 | 0.01756 | -0.1387 | 0.50683
-5.5 | 0.0644 | 0.01691 | -0.1386 | 3.8084
-5 | 0.1261 | 0.0163 | -0.1396 | 7.7362
-4.5 | 0.1731 | 0.01593 | -0.1377 | 10.8663
-4 | 0.2239 | 0.01572 | -0.1365 | 14.243
-3.5 | 0.2764 | 0.0154 | -0.1358 | 17.9481
-3 | 0.3309 | 0.01515 | -0.1354 | 21.8416
-2.5 | 0.3833 | 0.01495 | -0.1346 | 25.6388
-2 | 0.4294 | 0.01483 | -0.1326 | 28.9548
-1.5 | 0.4782 | 0.01477 | -0.1311 | 32.3764
-1 | 0.5314 | 0.01473 | -0.1305 | 36.076
-0.5 | 0.5809 | 0.01469 | -0.1293 | 39.5439
0 | 0.6266 | 0.01468 | -0.1273 | 42.6839
0.5 | 0.6796 | 0.01458 | -0.1269 | 46.6118
1 | 0.7185 | 0.01436 | -0.1236 | 50.0348
1.5 | 0.7626 | 0.01417 | -0.1207 | 53.8179
2 | 0.8581 | 0.0145 | -0.1283 | 59.1793
2.5 | 0.9659 | 0.01519 | -0.1394 | 63.5879
3 | 0.9947 | 0.01546 | -0.1344 | 64.3402
3.5 | 1.0367 | 0.01589 | -0.1319 | 65.2423
4 | 1.0678 | 0.01628 | -0.1272 | 65.5897
4.5 | 1.1243 | 0.01679 | -0.1276 | 66.9625
5 | 1.1423 | 0.01721 | -0.1204 | 66.3742
5.5 | 1.1882 | 0.01767 | -0.1187 | 67.2439
6 | 1.2243 | 0.01831 | -0.1153 | 66.8651
6.5 | 1.2583 | 0.01883 | -0.1115 | 66.8242
7 | 1.302 | 0.01948 | -0.1097 | 66.8378
7.5 | 1.3295 | 0.02017 | -0.105 | 65.9147
8 | 1.3802 | 0.02081 | -0.1045 | 66.3239
8.5 | 1.3956 | 0.02173 | -0.0981 | 64.2246
9 | 1.447 | 0.02235 | -0.0979 | 64.7427
9.5 | 1.456 | 0.0236 | -0.091 | 61.6949
10 | 1.4979 | 0.02433 | -0.0893 | 61.566
10.5 | 1.5039 | 0.02597 | -0.0827 | 57.9091
11 | 1.5325 | 0.02715 | -0.0796 | 56.4457
11.5 | 1.5444 | 0.02898 | -0.0745 | 53.2919
12 | 1.56 | 0.03095 | -0.0704 | 50.4039
12.5 | 1.5839 | 0.03259 | -0.0674 | 48.6008
13 | 1.5843 | 0.03578 | -0.0625 | 44.2789
13.5 | 1.5943 | 0.03873 | -0.059 | 41.1645
14 | 1.6061 | 0.04168 | -0.056 | 38.5341
14.5 | 1.6112 | 0.04537 | -0.0529 | 35.5125
15 | 1.6082 | 0.05008 | -0.05 | 32.1126
15.5 | 1.6079 | 0.05478 | -0.0475 | 29.352
16 | 1.6075 | 0.05965 | -0.0455 | 26.9489
16.5 | 1.6054 | 0.0648 | -0.0437 | 24.7747
17 | 1.6001 | 0.07051 | -0.0423 | 22.6932
17.5 | 1.5888 | 0.07719 | -0.0413 | 20.583
18 | 1.5783 | 0.08389 | -0.0407 | 18.8139
18.5 | 1.5699 | 0.09044 | -0.0404 | 17.3585
19 | 1.5637 | 0.09675 | -0.0404 | 16.1623
19.5 | 1.5591 | 0.10288 | -0.0406 | 15.1545

## 19. Re 250k Mach 0.10 (1)
BIGFOIL.COM POLAR EXPORT
NACA6421
NACA6421 |  |  |  | Cl Max: | 2.451 | at alpha= | 18.5 | deg
JavaFoil+Calcfoil stall+Eppler ext transition |  |  |  | L/D Max: | 69.98 | at alpha= | 6.5 | deg
Re: | 250000 |  |  | Cd Min: | 0.01678 | at alpha= | -4.5 | deg
Mach: | 0.1 |  |  | Cl=0 at alpha= | -7.1094 | deg
|  |  |  | @ Cl=0.1, Cd= | 0.018339
|  |  |  | @ Cl=0.4, Cd= | 0.017698
|  |  |  | @ Cl=0.6, Cd= | 0.019224
alpha (deg) | Cl | Cd | Cm | Cl/Cd
-20 | -1.064 | 0.16817 | -0.085 | -6.327
-19.5 | -1.043 | 0.15997 | -0.086 | -6.519
-19 | -1.02 | 0.15216 | -0.087 | -6.702
-18.5 | -0.995 | 0.14427 | -0.089 | -6.895
-18 | -0.968 | 0.13681 | -0.09 | -7.074
-17.5 | -0.939 | 0.12935 | -0.092 | -7.26
-17 | -0.909 | 0.12207 | -0.093 | -7.445
-16.5 | -0.876 | 0.1152 | -0.095 | -7.607
-16 | -0.842 | 0.10838 | -0.097 | -7.772
-15.5 | -0.806 | 0.10196 | -0.098 | -7.909
-15 | -0.769 | 0.09548 | -0.1 | -8.054
-14.5 | -0.73 | 0.08928 | -0.103 | -8.176
-14 | -0.689 | 0.08323 | -0.105 | -8.282
-13.5 | -0.647 | 0.07742 | -0.107 | -8.36
-13 | -0.604 | 0.07164 | -0.109 | -8.432
-12.5 | -0.595 | 0.06619 | -0.112 | -8.995
-12 | -0.543 | 0.06088 | -0.114 | -8.917
-11.5 | -0.49 | 0.05571 | -0.117 | -8.799
-11 | -0.437 | 0.05083 | -0.12 | -8.598
-10.5 | -0.384 | 0.04589 | -0.123 | -8.364
-10 | -0.33 | 0.04072 | -0.126 | -8.115
-9.5 | -0.28 | 0.03267 | -0.134 | -8.569
-9 | -0.226 | 0.02703 | -0.139 | -8.371
-8.5 | -0.17 | 0.0222 | -0.145 | -7.679
-8 | -0.112 | 0.01879 | -0.15 | -5.954
-7.5 | -0.05 | 0.01996 | -0.154 | -2.508
-7 | 0.014 | 0.01894 | -0.156 | 0.732
-6.5 | 0.079 | 0.01853 | -0.158 | 4.247
-6 | 0.144 | 0.01794 | -0.159 | 8.023
-5.5 | 0.209 | 0.01775 | -0.16 | 11.793
-5 | 0.275 | 0.01764 | -0.161 | 15.572
-4.5 | 0.34 | 0.01678 | -0.162 | 20.268
-4 | 0.406 | 0.01779 | -0.162 | 22.8
-3.5 | 0.471 | 0.01822 | -0.163 | 25.859
-3 | 0.536 | 0.01871 | -0.164 | 28.664
-2.5 | 0.602 | 0.01924 | -0.164 | 31.278
-2 | 0.667 | 0.01938 | -0.165 | 34.425
-1.5 | 0.732 | 0.01948 | -0.165 | 37.604
-1 | 0.798 | 0.01989 | -0.166 | 40.099
-0.5 | 0.863 | 0.01996 | -0.167 | 43.221
0 | 0.92 | 0.02015 | -0.167 | 45.67
0.5 | 0.984 | 0.02126 | -0.168 | 46.276
1 | 1.047 | 0.02131 | -0.168 | 49.132
1.5 | 1.11 | 0.02143 | -0.168 | 51.812
2 | 1.173 | 0.02091 | -0.169 | 56.105
2.5 | 1.236 | 0.02113 | -0.169 | 58.501
3 | 1.298 | 0.02142 | -0.17 | 60.621
3.5 | 1.36 | 0.02115 | -0.17 | 64.329
4 | 1.422 | 0.02153 | -0.17 | 66.062
4.5 | 1.484 | 0.02197 | -0.17 | 67.524
5 | 1.545 | 0.02252 | -0.171 | 68.607
5.5 | 1.606 | 0.02318 | -0.171 | 69.252
6 | 1.666 | 0.02386 | -0.171 | 69.808
6.5 | 1.726 | 0.02466 | -0.171 | 69.98
7 | 1.785 | 0.02552 | -0.171 | 69.942
7.5 | 1.844 | 0.02648 | -0.171 | 69.649
8 | 1.903 | 0.02752 | -0.171 | 69.131
8.5 | 1.96 | 0.02865 | -0.171 | 68.433
9 | 2.018 | 0.02989 | -0.171 | 67.5
9.5 | 2.074 | 0.03126 | -0.171 | 66.364
10 | 2.13 | 0.03279 | -0.171 | 64.969
10.5 | 2.185 | 0.03449 | -0.171 | 63.37
11 | 2.24 | 0.03638 | -0.171 | 61.571
11.5 | 2.293 | 0.03855 | -0.171 | 59.49
12 | 2.346 | 0.04099 | -0.171 | 57.225
12.5 | 2.255 | 0.04376 | -0.17 | 51.533
13 | 2.287 | 0.04699 | -0.17 | 48.657
13.5 | 2.315 | 0.05066 | -0.169 | 45.7
14 | 2.34 | 0.05469 | -0.169 | 42.792
14.5 | 2.363 | 0.05903 | -0.168 | 40.026
15 | 2.383 | 0.06347 | -0.167 | 37.547
15.5 | 2.401 | 0.06786 | -0.167 | 35.386
16 | 2.416 | 0.07234 | -0.166 | 33.404
16.5 | 2.429 | 0.07692 | -0.165 | 31.572
17 | 2.438 | 0.08173 | -0.165 | 29.833
17.5 | 2.445 | 0.08675 | -0.164 | 28.19
18 | 2.45 | 0.09196 | -0.163 | 26.643
18.5 | 2.451 | 0.09742 | -0.163 | 25.158
19 | 2.448 | 0.1031 | -0.162 | 23.749
19.5 | 2.443 | 0.10909 | -0.161 | 22.398
20 | 2.435 | 0.11542 | -0.16 | 21.1

## 20. Re 250k Mach 0.10 (2)
BIGFOIL.COM POLAR EXPORT
NACA6421
NACA6421 |  |  |  | Cl Max: | 1.6047 | at alpha= | 15 | deg
XFOIL ncrit=9 |  |  |  | L/D Max: | 66.8492 | at alpha= | 5.5 | deg
Re: | 250000 |  |  | Cd Min: | 0.20233 | at alpha= | -18.5 | deg
Mach: | 0.1 |  |  | Cl=0 at alpha= | -6.0901 | deg
|  |  |  | @ Cl=0.1, Cd= | 0.016648
|  |  |  | @ Cl=0.4, Cd= | 0.015002
|  |  |  | @ Cl=0.6, Cd= | 0.014793
alpha (deg) | Cl | Cd | Cm | Cl/Cd
-18.5 | -0.3195 | 0.20233 | -0.0389 | -1.5791
-18 | -0.3351 | 0.19689 | -0.0397 | -1.702
-17.5 | -0.2976 | 0.19148 | -0.0443 | -1.5542
-17 | -0.2943 | 0.182 | -0.0563 | -1.617
-16.5 | -0.2452 | 0.17616 | -0.0596 | -1.3919
-14.5 | -0.7006 | 0.05218 | -0.1359 | -13.4266
-13.5 | -0.7431 | 0.03975 | -0.1399 | -18.6943
-13 | -0.7174 | 0.03679 | -0.1389 | -19.4999
-12.5 | -0.6819 | 0.03495 | -0.1378 | -19.5107
-12 | -0.6568 | 0.03275 | -0.1352 | -20.055
-11.5 | -0.5865 | 0.0305 | -0.1397 | -19.2295
-11 | -0.5484 | 0.02899 | -0.1377 | -18.9169
-10.5 | -0.4769 | 0.02676 | -0.1417 | -17.8214
-10 | -0.4345 | 0.02562 | -0.1397 | -16.9594
-9.5 | -0.382 | 0.02417 | -0.1395 | -15.8047
-9 | -0.3206 | 0.02292 | -0.1408 | -13.9878
-8.5 | -0.2704 | 0.02178 | -0.1399 | -12.4151
-8 | -0.2029 | 0.02046 | -0.1422 | -9.9169
-7.5 | -0.1574 | 0.01984 | -0.1402 | -7.9335
-7 | -0.1019 | 0.01897 | -0.1401 | -5.3716
-6.5 | -0.0396 | 0.0181 | -0.1412 | -2.1878
-6 | 0.0087 | 0.01764 | -0.1396 | 0.4932
-5.5 | 0.0624 | 0.01702 | -0.139 | 3.6663
-5 | 0.1221 | 0.01643 | -0.1395 | 7.4315
-4.5 | 0.1753 | 0.01604 | -0.1387 | 10.9289
-4 | 0.2245 | 0.01577 | -0.1372 | 14.2359
-3.5 | 0.2756 | 0.01548 | -0.1361 | 17.8036
-3 | 0.3289 | 0.01524 | -0.1354 | 21.5814
-2.5 | 0.3855 | 0.01504 | -0.1353 | 25.6316
-2 | 0.4318 | 0.01492 | -0.1332 | 28.941
-1.5 | 0.4792 | 0.01487 | -0.1314 | 32.226
-1 | 0.5307 | 0.01484 | -0.1304 | 35.7615
-0.5 | 0.5849 | 0.0148 | -0.13 | 39.5203
0 | 0.6279 | 0.01478 | -0.1275 | 42.4831
0.5 | 0.6793 | 0.01473 | -0.1266 | 46.1168
1.5 | 0.7634 | 0.01432 | -0.1206 | 53.3101
2 | 0.8575 | 0.0146 | -0.1277 | 58.7329
2.5 | 0.965 | 0.01532 | -0.1387 | 62.9896
3 | 0.998 | 0.01559 | -0.1344 | 64.0154
3.5 | 1.0348 | 0.01603 | -0.1308 | 64.554
4 | 1.0691 | 0.01642 | -0.1267 | 65.1096
4.5 | 1.1203 | 0.01695 | -0.1259 | 66.0944
5 | 1.1418 | 0.01738 | -0.1193 | 65.6962
5.5 | 1.1966 | 0.0179 | -0.1193 | 66.8492
6 | 1.2221 | 0.01854 | -0.1138 | 65.9169
6.5 | 1.2615 | 0.01904 | -0.1109 | 66.2553
7 | 1.2986 | 0.01977 | -0.1079 | 65.6854
7.5 | 1.3315 | 0.02043 | -0.1041 | 65.1738
8 | 1.3742 | 0.02119 | -0.1022 | 64.8513
8.5 | 1.3964 | 0.02207 | -0.0969 | 63.2714
9 | 1.439 | 0.02285 | -0.0952 | 62.9759
9.5 | 1.4558 | 0.02404 | -0.0895 | 60.5574
10 | 1.489 | 0.02501 | -0.0866 | 59.5362
10.5 | 1.5032 | 0.02652 | -0.0812 | 56.6817
11 | 1.5255 | 0.028 | -0.0773 | 54.4821
11.5 | 1.5466 | 0.02953 | -0.0734 | 52.3739
12 | 1.5546 | 0.03195 | -0.0685 | 48.6573
12.5 | 1.5735 | 0.03397 | -0.065 | 46.3203
13 | 1.5845 | 0.03664 | -0.0612 | 43.2451
13.5 | 1.5877 | 0.04017 | -0.0573 | 39.5245
14 | 1.5962 | 0.04353 | -0.0542 | 36.669
14.5 | 1.604 | 0.0471 | -0.0514 | 34.0552
15 | 1.6047 | 0.05153 | -0.0486 | 31.1411
15.5 | 1.6002 | 0.05678 | -0.0462 | 28.1825
16 | 1.5965 | 0.06213 | -0.0442 | 25.6961
16.5 | 1.5918 | 0.06772 | -0.0426 | 23.5056
17 | 1.5861 | 0.07359 | -0.0413 | 21.5532
17.5 | 1.5825 | 0.07928 | -0.0403 | 19.9609
18 | 1.5698 | 0.08635 | -0.0399 | 18.1795
18.5 | 1.5592 | 0.09331 | -0.0398 | 16.7099
19 | 1.5508 | 0.10001 | -0.04 | 15.5064
19.5 | 1.5444 | 0.10651 | -0.0405 | 14.5
20 | 1.5406 | 0.11273 | -0.0412 | 13.6663

## 21. Re 250k Mach 0.25 (1)
BIGFOIL.COM POLAR EXPORT
NACA6421
NACA6421 |  |  |  | Cl Max: | 2.396 | at alpha= | 12 | deg
JavaFoil+Calcfoil stall+Eppler ext transition |  |  |  | L/D Max: | 68.158 | at alpha= | 6 | deg
Re: | 250000 |  |  | Cd Min: | 0.01776 | at alpha= | -5.5 | deg
Mach: | 0.25 |  |  | Cl=0 at alpha= | -7.1077 | deg
|  |  |  | @ Cl=0.1, Cd= | 0.018624
|  |  |  | @ Cl=0.4, Cd= | 0.01827
|  |  |  | @ Cl=0.6, Cd= | 0.01921
alpha (deg) | Cl | Cd | Cm | Cl/Cd
-20 | -0.979 | 0.18669 | -0.083 | -5.246
-19.5 | -0.971 | 0.17663 | -0.084 | -5.497
-19 | -0.959 | 0.16717 | -0.085 | -5.739
-18.5 | -0.945 | 0.15822 | -0.087 | -5.971
-18 | -0.927 | 0.14959 | -0.088 | -6.197
-17.5 | -0.907 | 0.14099 | -0.09 | -6.43
-17 | -0.883 | 0.13299 | -0.091 | -6.64
-16.5 | -0.857 | 0.12505 | -0.093 | -6.855
-16 | -0.829 | 0.11745 | -0.095 | -7.054
-15.5 | -0.797 | 0.11033 | -0.097 | -7.226
-15 | -0.763 | 0.10333 | -0.099 | -7.387
-14.5 | -0.727 | 0.0966 | -0.101 | -7.526
-14 | -0.689 | 0.09004 | -0.104 | -7.651
-13.5 | -0.649 | 0.08369 | -0.106 | -7.753
-13 | -0.607 | 0.07762 | -0.108 | -7.817
-12.5 | -0.607 | 0.07168 | -0.111 | -8.468
-12 | -0.553 | 0.06602 | -0.114 | -8.381
-11.5 | -0.499 | 0.06055 | -0.117 | -8.247
-11 | -0.445 | 0.05538 | -0.119 | -8.037
-10.5 | -0.39 | 0.05036 | -0.123 | -7.752
-10 | -0.335 | 0.04545 | -0.126 | -7.38
-9.5 | -0.28 | 0.04036 | -0.13 | -6.941
-9 | -0.227 | 0.03544 | -0.137 | -6.402
-8.5 | -0.171 | 0.02954 | -0.143 | -5.782
-8 | -0.112 | 0.02449 | -0.149 | -4.583
-7.5 | -0.051 | 0.02126 | -0.155 | -2.38
-7 | 0.014 | 0.01942 | -0.159 | 0.728
-6.5 | 0.081 | 0.01873 | -0.161 | 4.297
-6 | 0.147 | 0.01836 | -0.163 | 8.034
-5.5 | 0.215 | 0.01776 | -0.164 | 12.088
-5 | 0.282 | 0.01856 | -0.165 | 15.189
-4.5 | 0.349 | 0.01854 | -0.166 | 18.835
-4 | 0.417 | 0.01818 | -0.167 | 22.915
-3.5 | 0.484 | 0.01863 | -0.167 | 25.965
-3 | 0.551 | 0.01883 | -0.168 | 29.269
-2.5 | 0.618 | 0.01935 | -0.169 | 31.943
-2 | 0.685 | 0.01981 | -0.169 | 34.595
-1.5 | 0.752 | 0.01989 | -0.17 | 37.833
-1 | 0.819 | 0.02 | -0.17 | 40.97
-0.5 | 0.886 | 0.02039 | -0.171 | 43.464
0 | 0.944 | 0.02061 | -0.171 | 45.824
0.5 | 1.01 | 0.02075 | -0.172 | 48.67
1 | 1.075 | 0.02193 | -0.172 | 49.003
1.5 | 1.14 | 0.02206 | -0.173 | 51.649
2 | 1.204 | 0.02213 | -0.173 | 54.393
2.5 | 1.268 | 0.02185 | -0.174 | 58.04
3 | 1.332 | 0.0215 | -0.174 | 61.945
3.5 | 1.396 | 0.02195 | -0.174 | 63.585
4 | 1.459 | 0.02226 | -0.174 | 65.549
4.5 | 1.522 | 0.0229 | -0.175 | 66.461
5 | 1.584 | 0.02351 | -0.175 | 67.374
5.5 | 1.646 | 0.02421 | -0.175 | 67.987
6 | 1.708 | 0.02506 | -0.175 | 68.158
6.5 | 1.769 | 0.02598 | -0.175 | 68.081
7 | 1.83 | 0.02699 | -0.175 | 67.792
7.5 | 1.89 | 0.02807 | -0.175 | 67.311
8 | 1.949 | 0.0293 | -0.175 | 66.518
8.5 | 2.008 | 0.03063 | -0.175 | 65.548
9 | 2.066 | 0.03213 | -0.175 | 64.299
9.5 | 2.123 | 0.03375 | -0.175 | 62.909
10 | 2.18 | 0.03561 | -0.175 | 61.219
10.5 | 2.235 | 0.03767 | -0.175 | 59.346
11 | 2.29 | 0.04002 | -0.175 | 57.228
11.5 | 2.344 | 0.04268 | -0.174 | 54.909
12 | 2.396 | 0.04578 | -0.174 | 52.336
12.5 | 2.274 | 0.04942 | -0.173 | 46.018
13 | 2.3 | 0.05357 | -0.173 | 42.926
13.5 | 2.322 | 0.05825 | -0.172 | 39.855
14 | 2.34 | 0.06321 | -0.171 | 37.02
14.5 | 2.355 | 0.06834 | -0.17 | 34.456
15 | 2.367 | 0.07347 | -0.17 | 32.213
15.5 | 2.375 | 0.07881 | -0.169 | 30.135
16 | 2.379 | 0.08426 | -0.168 | 28.229
16.5 | 2.378 | 0.08997 | -0.167 | 26.435
17 | 2.374 | 0.09597 | -0.167 | 24.734

## 22. Re 250k Mach 0.25 (2)
BIGFOIL.COM POLAR EXPORT
NACA6421
NACA6421 |  |  |  | Cl Max: | 1.5656 | at alpha= | 14.5 | deg
XFOIL ncrit=9 |  |  |  | L/D Max: | 62.9185 | at alpha= | 5 | deg
Re: | 250000 |  |  | Cd Min: | 0.17845 | at alpha= | -16.5 | deg
Mach: | 0.25 |  |  | Cl=0 at alpha= | -6.0511 | deg
|  |  |  | @ Cl=0.1, Cd= | 0.017259
|  |  |  | @ Cl=0.4, Cd= | 0.015581
|  |  |  | @ Cl=0.6, Cd= | 0.015459
alpha (deg) | Cl | Cd | Cm | Cl/Cd
-16.5 | -0.2228 | 0.17845 | -0.0652 | -1.2485
-16 | -0.1837 | 0.17226 | -0.0717 | -1.0664
-15.5 | -0.1706 | 0.16285 | -0.0806 | -1.0476
-15 | -0.1286 | 0.1571 | -0.0856 | -0.81859
-14.5 | -0.1235 | 0.14753 | -0.0947 | -0.83712
-14 | -0.0764 | 0.1419 | -0.0989 | -0.53841
-13 | -0.519 | 0.05144 | -0.1515 | -10.0894
-12.5 | -0.5323 | 0.04365 | -0.1582 | -12.1947
-12 | -0.5456 | 0.03848 | -0.158 | -14.1788
-11.5 | -0.5538 | 0.03445 | -0.1535 | -16.0755
-11 | -0.5134 | 0.0325 | -0.1519 | -15.7969
-10.5 | -0.4801 | 0.0301 | -0.1495 | -15.9502
-10 | -0.4212 | 0.02765 | -0.1509 | -15.2333
-9.5 | -0.3832 | 0.02624 | -0.1478 | -14.6037
-9 | -0.3122 | 0.02421 | -0.1506 | -12.8955
-8.5 | -0.2705 | 0.02308 | -0.1476 | -11.7201
-8 | -0.2219 | 0.022 | -0.1459 | -10.0864
-7.5 | -0.1529 | 0.02057 | -0.1479 | -7.4332
-7 | -0.1058 | 0.0199 | -0.1455 | -5.3166
-6.5 | -0.0545 | 0.01909 | -0.1441 | -2.8549
-6 | 0.0062 | 0.01822 | -0.1443 | 0.34029
-5.5 | 0.0652 | 0.01759 | -0.1441 | 3.7067
-5 | 0.1146 | 0.01712 | -0.1421 | 6.6939
-4.5 | 0.1669 | 0.01666 | -0.1407 | 10.018
-4 | 0.222 | 0.01625 | -0.1398 | 13.6615
-3.5 | 0.2789 | 0.01594 | -0.1393 | 17.4969
-3 | 0.3327 | 0.01581 | -0.1381 | 21.0436
-2.5 | 0.3798 | 0.01563 | -0.1358 | 24.2994
-2 | 0.4298 | 0.01551 | -0.134 | 27.7112
-1.5 | 0.4841 | 0.01544 | -0.1331 | 31.3536
-1 | 0.5367 | 0.01541 | -0.1319 | 34.828
-0.5 | 0.583 | 0.01545 | -0.1295 | 37.7346
0 | 0.6388 | 0.01548 | -0.129 | 41.2661
0.5 | 0.6835 | 0.01544 | -0.1264 | 44.2681
1.5 | 0.7746 | 0.01517 | -0.1214 | 51.0613
2 | 0.8346 | 0.0152 | -0.1208 | 54.9079
2.5 | 0.9666 | 0.01603 | -0.1361 | 60.2994
3 | 1.0015 | 0.01644 | -0.1317 | 60.9185
3.5 | 1.0293 | 0.01683 | -0.1259 | 61.1586
4 | 1.0855 | 0.01738 | -0.1256 | 62.4568
4.5 | 1.1031 | 0.01791 | -0.1179 | 61.5913
5 | 1.1577 | 0.0184 | -0.1173 | 62.9185
5.5 | 1.182 | 0.01918 | -0.1113 | 61.6267
6 | 1.2256 | 0.01978 | -0.1088 | 61.9616
6.5 | 1.2623 | 0.02062 | -0.1052 | 61.2173
7 | 1.2959 | 0.02138 | -0.1012 | 60.6127
7.5 | 1.337 | 0.02227 | -0.0986 | 60.0359
8 | 1.3615 | 0.02334 | -0.0935 | 58.3333
8.5 | 1.3994 | 0.02429 | -0.0906 | 57.6122
9 | 1.4195 | 0.02565 | -0.0853 | 55.3411
9.5 | 1.4528 | 0.02686 | -0.0821 | 54.0879
10 | 1.4674 | 0.02857 | -0.0767 | 51.3616
10.5 | 1.4852 | 0.0305 | -0.0721 | 48.6951
11 | 1.5146 | 0.03191 | -0.0689 | 47.4647
11.5 | 1.5139 | 0.03512 | -0.0633 | 43.1065
12 | 1.5317 | 0.03758 | -0.0598 | 40.7584
12.5 | 1.5512 | 0.04 | -0.0566 | 38.78
13 | 1.5448 | 0.04462 | -0.0523 | 34.6212
13.5 | 1.549 | 0.04875 | -0.0492 | 31.7744
14 | 1.5575 | 0.05266 | -0.0465 | 29.5765
14.5 | 1.5656 | 0.05674 | -0.0442 | 27.5925
15 | 1.5543 | 0.06297 | -0.0419 | 24.6832
15.5 | 1.5449 | 0.06928 | -0.0402 | 22.2994
16 | 1.5381 | 0.07551 | -0.0388 | 20.3695
16.5 | 1.5322 | 0.08173 | -0.0379 | 18.7471
17 | 1.5273 | 0.08795 | -0.0372 | 17.3655
17.5 | 1.5226 | 0.09427 | -0.037 | 16.1515
18 | 1.5163 | 0.10087 | -0.0371 | 15.0322
18.5 | 1.5036 | 0.10852 | -0.0379 | 13.8555
19 | 1.4948 | 0.11573 | -0.039 | 12.9163
19.5 | 1.4908 | 0.12235 | -0.0402 | 12.1847

## 23. Re 250k Mach 0.50 (1)
BIGFOIL.COM POLAR EXPORT
NACA6421
NACA6421 |  |  |  | Cl Max: | 2.559 | at alpha= | 12 | deg
JavaFoil+Calcfoil stall+Eppler ext transition |  |  |  | L/D Max: | 60.092 | at alpha= | 4.5 | deg
Re: | 250000 |  |  | Cd Min: | 0.02031 | at alpha= | -2.5 | deg
Mach: | 0.5 |  |  | Cl=0 at alpha= | -7.1077 | deg
|  |  |  | @ Cl=0.1, Cd= | 0.026167
|  |  |  | @ Cl=0.4, Cd= | 0.020503
|  |  |  | @ Cl=0.6, Cd= | 0.020862
alpha (deg) | Cl | Cd | Cm | Cl/Cd
-20 | -0.773 | 0.29563 | -0.094 | -2.614
-19.5 | -0.743 | 0.289 | -0.095 | -2.572
-19 | -0.713 | 0.27941 | -0.093 | -2.551
-18.5 | -0.683 | 0.27842 | -0.094 | -2.454
-18 | -0.654 | 0.26861 | -0.094 | -2.434
-17.5 | -0.623 | 0.25606 | -0.093 | -2.433
-17 | -0.593 | 0.24653 | -0.093 | -2.407
-16.5 | -0.563 | 0.24099 | -0.091 | -2.336
-16 | -0.533 | 0.23288 | -0.092 | -2.29
-15.5 | -0.503 | 0.22822 | -0.09 | -2.203
-15 | -0.472 | 0.21309 | -0.088 | -2.217
-14.5 | -0.443 | 0.20985 | -0.088 | -2.11
-14 | -0.412 | 0.19582 | -0.086 | -2.106
-13.5 | -0.382 | 0.17637 | -0.084 | -2.167
-13 | -0.352 | 0.15721 | -0.079 | -2.238
-12.5 | -0.655 | 0.11552 | -0.092 | -5.67
-12 | -0.598 | 0.10102 | -0.1 | -5.915
-11.5 | -0.539 | 0.09065 | -0.106 | -5.946
-11 | -0.48 | 0.08184 | -0.112 | -5.869
-10.5 | -0.421 | 0.07407 | -0.117 | -5.684
-10 | -0.361 | 0.0668 | -0.122 | -5.409
-9.5 | -0.301 | 0.06112 | -0.127 | -4.924
-9 | -0.24 | 0.05526 | -0.131 | -4.341
-8.5 | -0.178 | 0.04989 | -0.136 | -3.567
-8 | -0.115 | 0.04489 | -0.141 | -2.566
-7.5 | -0.051 | 0.04009 | -0.146 | -1.278
-7 | 0.014 | 0.03272 | -0.156 | 0.442
-6.5 | 0.084 | 0.02703 | -0.165 | 3.112
-6 | 0.158 | 0.02304 | -0.173 | 6.866
-5.5 | 0.235 | 0.0212 | -0.179 | 11.087
-5 | 0.312 | 0.02062 | -0.182 | 15.122
-4.5 | 0.388 | 0.02049 | -0.184 | 18.935
-4 | 0.464 | 0.02057 | -0.185 | 22.546
-3.5 | 0.539 | 0.02075 | -0.186 | 25.987
-3 | 0.615 | 0.02089 | -0.187 | 29.42
-2.5 | 0.69 | 0.02031 | -0.187 | 33.965
-2 | 0.765 | 0.02073 | -0.188 | 36.908
-1.5 | 0.84 | 0.02118 | -0.189 | 39.675
-1 | 0.915 | 0.02138 | -0.189 | 42.803
-0.5 | 0.99 | 0.02189 | -0.19 | 45.223
0 | 1.051 | 0.02233 | -0.191 | 47.05
0.5 | 1.123 | 0.02292 | -0.191 | 48.991
1 | 1.194 | 0.0233 | -0.191 | 51.271
1.5 | 1.266 | 0.02385 | -0.192 | 53.088
2 | 1.337 | 0.02471 | -0.192 | 54.106
2.5 | 1.408 | 0.02526 | -0.193 | 55.712
3 | 1.478 | 0.02547 | -0.193 | 58.003
3.5 | 1.547 | 0.02616 | -0.193 | 59.144
4 | 1.616 | 0.0271 | -0.193 | 59.642
4.5 | 1.684 | 0.02803 | -0.193 | 60.092
5 | 1.752 | 0.02924 | -0.193 | 59.91
5.5 | 1.819 | 0.03069 | -0.193 | 59.264
6 | 1.885 | 0.03227 | -0.193 | 58.406
6.5 | 1.95 | 0.03426 | -0.193 | 56.916
7 | 2.014 | 0.03634 | -0.192 | 55.419
7.5 | 2.077 | 0.03871 | -0.192 | 53.653
8 | 2.139 | 0.04146 | -0.192 | 51.594
8.5 | 2.199 | 0.04462 | -0.191 | 49.282
9 | 2.258 | 0.0484 | -0.191 | 46.651
9.5 | 2.315 | 0.05292 | -0.19 | 43.739
10 | 2.369 | 0.05848 | -0.189 | 40.519
10.5 | 2.421 | 0.06557 | -0.187 | 36.926
11 | 2.47 | 0.07475 | -0.186 | 33.042
11.5 | 2.515 | 0.08609 | -0.184 | 29.219
12 | 2.559 | 0.09913 | -0.182 | 25.813
12.5 | 1.948 | 0.11503 | -0.179 | 16.935
13 | 1.462 | 0.14514 | -0.174 | 10.075
13.5 | 1.203 | 0.1965 | -0.102 | 6.123
14 | 1.234 | 0.21512 | -0.109 | 5.738
14.5 | 1.264 | 0.23237 | -0.113 | 5.442
15 | 1.297 | 0.25065 | -0.12 | 5.173
15.5 | 1.327 | 0.26034 | -0.123 | 5.097
16 | 1.357 | 0.27476 | -0.126 | 4.94
16.5 | 1.388 | 0.28191 | -0.129 | 4.923
17 | 1.419 | 0.29177 | -0.132 | 4.862

## 24. Re 250k Mach 0.50 (2)
BIGFOIL.COM POLAR EXPORT
NACA6421
NACA6421 |  |  |  | Cl Max: | 1.1447 | at alpha= | 6.5 | deg
XFOIL ncrit=9 |  |  |  | L/D Max: | 42.9965 | at alpha= | 3.5 | deg
Re: | 250000 |  |  | Cd Min: | 0.24121 | at alpha= | -20 | deg
Mach: | 0.5 |  |  | Cl=0 at alpha= | -5.8038 | deg
|  |  |  | @ Cl=0.1, Cd= | 0.13451
|  |  |  | @ Cl=0.4, Cd= | 0.018309
|  |  |  | @ Cl=0.6, Cd= | 0.018829
alpha (deg) | Cl | Cd | Cm | Cl/Cd
-20 | -0.3347 | 0.24121 | -0.0417 | -1.3876
-19.5 | -0.3438 | 0.23695 | -0.043 | -1.4509
-19 | -0.3223 | 0.23124 | -0.043 | -1.3938
-18.5 | -0.2785 | 0.22325 | -0.0523 | -1.2475
-18 | -0.2537 | 0.21398 | -0.0641 | -1.1856
-17.5 | -0.203 | 0.20618 | -0.0709 | -0.98458
-17 | -0.1725 | 0.19813 | -0.0793 | -0.87064
-16.5 | -0.1375 | 0.18926 | -0.0881 | -0.72651
-16 | -0.0931 | 0.18197 | -0.0953 | -0.51162
-15.5 | -0.0784 | 0.17337 | -0.1042 | -0.45221
-15 | -0.0222 | 0.16553 | -0.1116 | -0.13411
-14.5 | -0.0225 | 0.15772 | -0.1211 | -0.14266
-14 | 0.0363 | 0.15017 | -0.1243 | 0.24173
-13.5 | 0.0684 | 0.14162 | -0.1347 | 0.48298
-13 | 0.1046 | 0.13348 | -0.1406 | 0.78364
-12.5 | 0.152 | 0.1259 | -0.1484 | 1.2073
-11.5 | 0.1466 | 0.1045 | -0.16 | 1.4029
-11 | 0.1911 | 0.09868 | -0.1647 | 1.9366
-10.5 | 0.1967 | 0.09111 | -0.1674 | 2.1589
-10 | 0.1869 | 0.08192 | -0.1711 | 2.2815
-9.5 | 0.1662 | 0.0723 | -0.1746 | 2.2988
-9 | 0.1619 | 0.06508 | -0.1769 | 2.4877
-8.5 | -0.0951 | 0.03505 | -0.1938 | -2.7133
-8 | -0.0984 | 0.03258 | -0.1868 | -3.0203
-7.5 | -0.1085 | 0.02938 | -0.1789 | -3.693
-7 | -0.0968 | 0.02667 | -0.1719 | -3.6295
-6.5 | -0.0652 | 0.0248 | -0.1663 | -2.629
-6 | -0.0206 | 0.02317 | -0.1621 | -0.88908
-5.5 | 0.0319 | 0.02162 | -0.159 | 1.4755
-5 | 0.0905 | 0.02066 | -0.1565 | 4.3804
-4.5 | 0.1421 | 0.0199 | -0.1528 | 7.1407
-4 | 0.1877 | 0.01934 | -0.1481 | 9.7053
-3.5 | 0.2403 | 0.01893 | -0.1445 | 12.6941
-3 | 0.3001 | 0.01865 | -0.1423 | 16.0912
-2.5 | 0.3571 | 0.01837 | -0.1398 | 19.4393
-2 | 0.3959 | 0.01831 | -0.1339 | 21.6221
-1.5 | 0.4562 | 0.0183 | -0.1322 | 24.929
-1 | 0.5033 | 0.0184 | -0.1281 | 27.3533
-0.5 | 0.554 | 0.01865 | -0.1248 | 29.7051
0 | 0.6105 | 0.01887 | -0.1226 | 32.3529
0.5 | 0.6581 | 0.01936 | -0.119 | 33.9928
1 | 0.7125 | 0.01969 | -0.1166 | 36.1859
1.5 | 0.7594 | 0.0203 | -0.1131 | 37.4089
2 | 0.8045 | 0.0208 | -0.1095 | 38.6779
2.5 | 0.8573 | 0.02099 | -0.1069 | 40.8433
3 | 0.9101 | 0.02176 | -0.1046 | 41.8244
3.5 | 0.97 | 0.02256 | -0.1032 | 42.9965
4 | 0.9718 | 0.02476 | -0.0941 | 39.2488
4.5 | 1.0478 | 0.02511 | -0.0946 | 41.7284
5 | 1.025 | 0.02853 | -0.0835 | 35.9271
5.5 | 1.1009 | 0.02879 | -0.0838 | 38.239
6 | 1.0543 | 0.03426 | -0.0724 | 30.7735
6.5 | 1.1447 | 0.03353 | -0.0735 | 34.1396
7 | 1.0851 | 0.0407 | -0.0631 | 26.6609
7.5 | 1.0318 | 0.04935 | -0.0562 | 20.9078
8 | 1.12 | 0.04771 | -0.0558 | 23.4752
8.5 | 0.9949 | 0.06371 | -0.0492 | 15.6161
9.5 | 1.1246 | 0.06342 | -0.0462 | 17.7326
10 | 1.0702 | 0.07454 | -0.0438 | 14.3574
10.5 | 1.0337 | 0.08466 | -0.0427 | 12.21
12 | 1.1051 | 0.09674 | -0.0396 | 11.4234
12.5 | 1.0686 | 0.10787 | -0.0406 | 9.9064
13.5 | 1.0534 | 0.12455 | -0.0433 | 8.4576
14.5 | 1.1176 | 0.13121 | -0.043 | 8.5176
15 | 1.1087 | 0.14031 | -0.0458 | 7.9018
15.5 | 1.1 | 0.14975 | -0.0493 | 7.3456
17.5 | 1.1438 | 0.17729 | -0.0606 | 6.4516
18 | 1.1201 | 0.19093 | -0.0684 | 5.8665
18.5 | 1.1306 | 0.19865 | -0.0726 | 5.6914
19 | 1.1264 | 0.20967 | -0.0791 | 5.3723
20 | 1.1229 | 0.2322 | -0.0931 | 4.8359

## 25. Re 500k Mach 0.00 (1)
BIGFOIL.COM POLAR EXPORT
NACA6421
NACA6421 |  |  |  | Cl Max: | 2.488 | at alpha= | 18.5 | deg
JavaFoil+Calcfoil stall+Eppler ext transition |  |  |  | L/D Max: | 84.248 | at alpha= | 7 | deg
Re: | 500000 |  |  | Cd Min: | 0.01231 | at alpha= | -4.5 | deg
Mach: | 0 |  |  | Cl=0 at alpha= | -7.1077 | deg
|  |  |  | @ Cl=0.1, Cd= | 0.013346
|  |  |  | @ Cl=0.4, Cd= | 0.012648
|  |  |  | @ Cl=0.6, Cd= | 0.016355
alpha (deg) | Cl | Cd | Cm | Cl/Cd
-20 | -1.087 | 0.14456 | -0.093 | -7.517
-19.5 | -1.064 | 0.13719 | -0.094 | -7.757
-19 | -1.04 | 0.12986 | -0.096 | -8.008
-18.5 | -1.014 | 0.12277 | -0.097 | -8.26
-18 | -0.986 | 0.11585 | -0.099 | -8.514
-17.5 | -0.957 | 0.10916 | -0.1 | -8.765
-17 | -0.925 | 0.10261 | -0.102 | -9.02
-16.5 | -0.893 | 0.09624 | -0.104 | -9.274
-16 | -0.858 | 0.09005 | -0.105 | -9.526
-15.5 | -0.822 | 0.08413 | -0.107 | -9.767
-15 | -0.784 | 0.07825 | -0.109 | -10.014
-14.5 | -0.744 | 0.07261 | -0.111 | -10.247
-14 | -0.703 | 0.06712 | -0.113 | -10.474
-13.5 | -0.661 | 0.06177 | -0.115 | -10.695
-13 | -0.617 | 0.05649 | -0.118 | -10.923
-12.5 | -0.608 | 0.05143 | -0.12 | -11.817
-12 | -0.556 | 0.04615 | -0.123 | -12.041
-11.5 | -0.507 | 0.03851 | -0.128 | -13.177
-11 | -0.457 | 0.03238 | -0.133 | -14.108
-10.5 | -0.405 | 0.02702 | -0.137 | -14.984
-10 | -0.352 | 0.02247 | -0.142 | -15.654
-9.5 | -0.297 | 0.01898 | -0.146 | -15.622
-9 | -0.239 | 0.01685 | -0.15 | -14.154
-8.5 | -0.178 | 0.01563 | -0.153 | -11.359
-8 | -0.115 | 0.01479 | -0.155 | -7.748
-7.5 | -0.051 | 0.01427 | -0.156 | -3.546
-7 | 0.014 | 0.01379 | -0.157 | 1.009
-6.5 | 0.079 | 0.01344 | -0.158 | 5.857
-6 | 0.144 | 0.01315 | -0.159 | 10.928
-5.5 | 0.209 | 0.01248 | -0.16 | 16.722
-5 | 0.274 | 0.01252 | -0.161 | 21.868
-4.5 | 0.339 | 0.01231 | -0.162 | 27.526
-4 | 0.404 | 0.01267 | -0.162 | 31.892
-3.5 | 0.469 | 0.0165 | -0.163 | 28.426
-3 | 0.534 | 0.01626 | -0.163 | 32.846
-2.5 | 0.599 | 0.01636 | -0.164 | 36.619
-2 | 0.664 | 0.01604 | -0.165 | 41.402
-1.5 | 0.729 | 0.01838 | -0.165 | 39.675
-1 | 0.794 | 0.01832 | -0.166 | 43.338
-0.5 | 0.859 | 0.01824 | -0.166 | 47.078
0 | 0.918 | 0.01817 | -0.167 | 50.543
0.5 | 0.982 | 0.01821 | -0.167 | 53.927
1 | 1.045 | 0.01825 | -0.168 | 57.283
1.5 | 1.109 | 0.01831 | -0.168 | 60.56
2 | 1.172 | 0.01768 | -0.169 | 66.282
2.5 | 1.235 | 0.0178 | -0.169 | 69.37
3 | 1.298 | 0.01796 | -0.17 | 72.254
3.5 | 1.36 | 0.01817 | -0.17 | 74.864
4 | 1.422 | 0.01809 | -0.17 | 78.612
4.5 | 1.484 | 0.0185 | -0.171 | 80.213
5 | 1.546 | 0.0189 | -0.171 | 81.771
5.5 | 1.607 | 0.01942 | -0.171 | 82.759
6 | 1.668 | 0.01994 | -0.171 | 83.649
6.5 | 1.729 | 0.02056 | -0.172 | 84.089
7 | 1.789 | 0.02123 | -0.172 | 84.248
7.5 | 1.848 | 0.02197 | -0.172 | 84.108
8 | 1.907 | 0.02279 | -0.172 | 83.713
8.5 | 1.966 | 0.02363 | -0.172 | 83.204
9 | 2.024 | 0.02461 | -0.172 | 82.245
9.5 | 2.082 | 0.0257 | -0.172 | 80.995
10 | 2.138 | 0.0269 | -0.172 | 79.48
10.5 | 2.194 | 0.02825 | -0.172 | 77.667
11 | 2.249 | 0.02977 | -0.172 | 75.565
11.5 | 2.304 | 0.03152 | -0.172 | 73.082
12 | 2.357 | 0.03349 | -0.172 | 70.377
12.5 | 2.27 | 0.03575 | -0.171 | 63.514
13 | 2.303 | 0.03842 | -0.171 | 59.944
13.5 | 2.333 | 0.04147 | -0.171 | 56.257
14 | 2.359 | 0.04491 | -0.17 | 52.538
14.5 | 2.383 | 0.04862 | -0.169 | 49.014
15 | 2.405 | 0.0523 | -0.169 | 45.98
15.5 | 2.425 | 0.05605 | -0.168 | 43.263
16 | 2.441 | 0.05984 | -0.168 | 40.802
16.5 | 2.456 | 0.06371 | -0.167 | 38.543
17 | 2.467 | 0.06769 | -0.166 | 36.454
17.5 | 2.477 | 0.07172 | -0.166 | 34.539
18 | 2.484 | 0.07608 | -0.165 | 32.65
18.5 | 2.488 | 0.0805 | -0.165 | 30.902
19 | 2.488 | 0.08519 | -0.164 | 29.205
19.5 | 2.486 | 0.09013 | -0.163 | 27.582
20 | 2.481 | 0.09525 | -0.163 | 26.051

## 26. Re 500k Mach 0.00 (2)
BIGFOIL.COM POLAR EXPORT
NACA6421
NACA6421 |  |  |  | Cl Max: | 1.6299 | at alpha= | 15.5 | deg
XFOIL ncrit=9 |  |  |  | L/D Max: | 81.064 | at alpha= | 5.5 | deg
Re: | 500000 |  |  | Cd Min: | 0.11112 | at alpha= | 20 | deg
Mach: | 0 |  |  | Cl=0 at alpha= | -6.2806 | deg
|  |  |  | @ Cl=0.1, Cd= | 0.011922
|  |  |  | @ Cl=0.4, Cd= | 0.011276
|  |  |  | @ Cl=0.6, Cd= | 0.011544
alpha (deg) | Cl | Cd | Cm | Cl/Cd
-19 | -0.7728 | 0.09468 | -0.0977 | -8.1622
-18.5 | -0.8179 | 0.07883 | -0.1101 | -10.3755
-18 | -0.8532 | 0.0655 | -0.121 | -13.026
-17.5 | -0.8532 | 0.05739 | -0.1286 | -14.8667
-17 | -0.8404 | 0.05039 | -0.1363 | -16.6779
-16.5 | -0.8253 | 0.04335 | -0.1447 | -19.0381
-16 | -0.8077 | 0.0372 | -0.1521 | -21.7124
-15.5 | -0.7752 | 0.03229 | -0.1593 | -24.0074
-15 | -0.7406 | 0.02889 | -0.1636 | -25.6352
-14.5 | -0.7078 | 0.02627 | -0.1655 | -26.9433
-14 | -0.6795 | 0.02414 | -0.1649 | -28.1483
-13.5 | -0.6527 | 0.02241 | -0.1626 | -29.1254
-13 | -0.6248 | 0.02125 | -0.1592 | -29.4024
-12.5 | -0.5872 | 0.02004 | -0.1572 | -29.3014
-12 | -0.5518 | 0.01897 | -0.1546 | -29.088
-11.5 | -0.5101 | 0.01817 | -0.1527 | -28.0737
-11 | -0.4685 | 0.01721 | -0.1507 | -27.2225
-10.5 | -0.4211 | 0.01654 | -0.1496 | -25.4595
-10 | -0.373 | 0.01574 | -0.1486 | -23.6976
-9.5 | -0.3254 | 0.0152 | -0.1473 | -21.4079
-9 | -0.2776 | 0.01458 | -0.1461 | -19.0398
-8.5 | -0.2251 | 0.01417 | -0.1456 | -15.8857
-8 | -0.1754 | 0.01363 | -0.1446 | -12.8687
-7.5 | -0.1257 | 0.01323 | -0.1435 | -9.5011
-7 | -0.0737 | 0.01289 | -0.1428 | -5.7176
-6.5 | -0.0215 | 0.01251 | -0.1421 | -1.7186
-6 | 0.0275 | 0.01222 | -0.1407 | 2.2504
-5.5 | 0.0784 | 0.01203 | -0.1396 | 6.517
-5 | 0.1284 | 0.01178 | -0.1384 | 10.8998
-4.5 | 0.1786 | 0.0116 | -0.1372 | 15.3966
-4 | 0.2285 | 0.01148 | -0.1359 | 19.9042
-3.5 | 0.2771 | 0.01141 | -0.1343 | 24.2857
-3 | 0.3242 | 0.01132 | -0.1325 | 28.6396
-2.5 | 0.3711 | 0.01127 | -0.1306 | 32.9281
-2 | 0.418 | 0.01128 | -0.1287 | 37.0567
-1.5 | 0.464 | 0.01133 | -0.1267 | 40.9532
-1 | 0.5092 | 0.01136 | -0.1244 | 44.8239
-0.5 | 0.5523 | 0.01143 | -0.1218 | 48.3202
0 | 0.596 | 0.01154 | -0.1194 | 51.6464
0.5 | 0.6411 | 0.01159 | -0.1173 | 55.3149
1 | 0.6884 | 0.01176 | -0.1157 | 58.5374
1.5 | 0.7351 | 0.01168 | -0.1142 | 62.9366
2 | 0.78 | 0.01164 | -0.1122 | 67.0103
2.5 | 0.8217 | 0.01148 | -0.1092 | 71.5767
3 | 0.9239 | 0.0119 | -0.1191 | 77.6387
3.5 | 0.9628 | 0.01223 | -0.1159 | 78.7244
4 | 1.0009 | 0.01256 | -0.1126 | 79.6895
4.5 | 1.0454 | 0.01304 | -0.1107 | 80.1687
5 | 1.0859 | 0.01343 | -0.1081 | 80.8563
5.5 | 1.1276 | 0.01391 | -0.1058 | 81.064
6 | 1.1707 | 0.01447 | -0.1039 | 80.9053
6.5 | 1.2093 | 0.01502 | -0.1012 | 80.5126
7 | 1.2505 | 0.0157 | -0.0991 | 79.6497
7.5 | 1.2877 | 0.01638 | -0.0965 | 78.6142
8 | 1.3248 | 0.01716 | -0.094 | 77.2028
8.5 | 1.3619 | 0.01801 | -0.0916 | 75.6191
9 | 1.395 | 0.01899 | -0.0887 | 73.4597
9.5 | 1.4275 | 0.02009 | -0.0859 | 71.0553
10 | 1.4566 | 0.02141 | -0.0828 | 68.0336
10.5 | 1.4874 | 0.02275 | -0.0802 | 65.3802
11 | 1.5117 | 0.02452 | -0.077 | 61.6517
11.5 | 1.5371 | 0.02635 | -0.0741 | 58.334
12 | 1.5603 | 0.02842 | -0.0713 | 54.9015
12.5 | 1.5785 | 0.03092 | -0.0682 | 51.0511
13 | 1.5931 | 0.03382 | -0.0651 | 47.1053
13.5 | 1.6094 | 0.03675 | -0.0625 | 43.7932
14 | 1.6217 | 0.04011 | -0.0598 | 40.4313
14.5 | 1.6278 | 0.04411 | -0.057 | 36.9032
15 | 1.6282 | 0.04878 | -0.0543 | 33.3784
15.5 | 1.6299 | 0.05354 | -0.0521 | 30.4427
16 | 1.6294 | 0.05862 | -0.0501 | 27.796
16.5 | 1.6267 | 0.06408 | -0.0484 | 25.3855
17 | 1.6195 | 0.07013 | -0.0469 | 23.0928
17.5 | 1.608 | 0.07679 | -0.0457 | 20.9402
18.5 | 1.5861 | 0.09041 | -0.0444 | 17.5434
19 | 1.5762 | 0.09728 | -0.0444 | 16.2027
19.5 | 1.5673 | 0.10409 | -0.0446 | 15.0572
20 | 1.557 | 0.11112 | -0.0453 | 14.0119

## 27. Re 500k Mach 0.10 (1)
BIGFOIL.COM POLAR EXPORT
NACA6421
NACA6421 |  |  |  | Cl Max: | 2.474 | at alpha= | 18.5 | deg
JavaFoil+Calcfoil stall+Eppler ext transition |  |  |  | L/D Max: | 83.854 | at alpha= | 7 | deg
Re: | 500000 |  |  | Cd Min: | 0.01235 | at alpha= | -4.5 | deg
Mach: | 0.1 |  |  | Cl=0 at alpha= | -7.1077 | deg
|  |  |  | @ Cl=0.1, Cd= | 0.013393
|  |  |  | @ Cl=0.4, Cd= | 0.012786
|  |  |  | @ Cl=0.6, Cd= | 0.016447
alpha (deg) | Cl | Cd | Cm | Cl/Cd
-20 | -1.076 | 0.14717 | -0.093 | -7.313
-19.5 | -1.055 | 0.13966 | -0.094 | -7.557
-19 | -1.033 | 0.13223 | -0.095 | -7.809
-18.5 | -1.008 | 0.12497 | -0.097 | -8.065
-18 | -0.981 | 0.11794 | -0.098 | -8.32
-17.5 | -0.953 | 0.11106 | -0.1 | -8.578
-17 | -0.922 | 0.10435 | -0.102 | -8.84
-16.5 | -0.89 | 0.09792 | -0.103 | -9.091
-16 | -0.856 | 0.09163 | -0.105 | -9.345
-15.5 | -0.821 | 0.08554 | -0.107 | -9.593
-15 | -0.783 | 0.07962 | -0.109 | -9.835
-14.5 | -0.744 | 0.07391 | -0.111 | -10.065
-14 | -0.703 | 0.06838 | -0.113 | -10.282
-13.5 | -0.661 | 0.06293 | -0.115 | -10.504
-13 | -0.618 | 0.05763 | -0.118 | -10.716
-12.5 | -0.609 | 0.05251 | -0.12 | -11.608
-12 | -0.557 | 0.04733 | -0.123 | -11.769
-11.5 | -0.507 | 0.04063 | -0.127 | -12.473
-11 | -0.457 | 0.03365 | -0.133 | -13.588
-10.5 | -0.405 | 0.02815 | -0.137 | -14.393
-10 | -0.352 | 0.02336 | -0.142 | -15.065
-9.5 | -0.297 | 0.01953 | -0.146 | -15.2
-9 | -0.239 | 0.01719 | -0.15 | -13.908
-8.5 | -0.178 | 0.01579 | -0.153 | -11.283
-8 | -0.115 | 0.0149 | -0.155 | -7.725
-7.5 | -0.051 | 0.01435 | -0.157 | -3.544
-7 | 0.014 | 0.01385 | -0.158 | 1.01
-6.5 | 0.079 | 0.01349 | -0.159 | 5.863
-6 | 0.144 | 0.01319 | -0.16 | 10.951
-5.5 | 0.21 | 0.01252 | -0.161 | 16.76
-5 | 0.275 | 0.01255 | -0.162 | 21.924
-4.5 | 0.341 | 0.01235 | -0.162 | 27.585
-4 | 0.406 | 0.01283 | -0.163 | 31.647
-3.5 | 0.471 | 0.01621 | -0.164 | 29.086
-3 | 0.537 | 0.01634 | -0.164 | 32.851
-2.5 | 0.602 | 0.01645 | -0.165 | 36.594
-2 | 0.667 | 0.01712 | -0.165 | 38.976
-1.5 | 0.733 | 0.01723 | -0.166 | 42.51
-1 | 0.798 | 0.0184 | -0.167 | 43.385
-0.5 | 0.863 | 0.01837 | -0.167 | 46.981
0 | 0.923 | 0.01824 | -0.168 | 50.583
0.5 | 0.987 | 0.01829 | -0.168 | 53.961
1 | 1.051 | 0.01833 | -0.169 | 57.31
1.5 | 1.114 | 0.01839 | -0.169 | 60.585
2 | 1.178 | 0.01777 | -0.17 | 66.266
2.5 | 1.241 | 0.0179 | -0.17 | 69.308
3 | 1.304 | 0.01807 | -0.17 | 72.169
3.5 | 1.367 | 0.01828 | -0.171 | 74.75
4 | 1.429 | 0.01821 | -0.171 | 78.472
4.5 | 1.491 | 0.01863 | -0.171 | 80.068
5 | 1.553 | 0.01905 | -0.172 | 81.525
5.5 | 1.615 | 0.01958 | -0.172 | 82.484
6 | 1.676 | 0.0201 | -0.172 | 83.392
6.5 | 1.737 | 0.02073 | -0.172 | 83.76
7 | 1.797 | 0.02143 | -0.173 | 83.854
7.5 | 1.857 | 0.02219 | -0.173 | 83.657
8 | 1.916 | 0.02303 | -0.173 | 83.22
8.5 | 1.975 | 0.02389 | -0.173 | 82.661
9 | 2.033 | 0.02491 | -0.173 | 81.615
9.5 | 2.091 | 0.02603 | -0.173 | 80.315
10 | 2.148 | 0.02728 | -0.173 | 78.714
10.5 | 2.204 | 0.02868 | -0.173 | 76.846
11 | 2.259 | 0.03025 | -0.173 | 74.688
11.5 | 2.313 | 0.03207 | -0.173 | 72.133
12 | 2.366 | 0.03412 | -0.172 | 69.347
12.5 | 2.275 | 0.0365 | -0.172 | 62.335
13 | 2.307 | 0.03928 | -0.172 | 58.73
13.5 | 2.336 | 0.04249 | -0.171 | 54.972
14 | 2.361 | 0.04604 | -0.171 | 51.291
14.5 | 2.384 | 0.04985 | -0.17 | 47.817
15 | 2.404 | 0.05374 | -0.169 | 44.741
15.5 | 2.423 | 0.05751 | -0.169 | 42.128
16 | 2.438 | 0.0614 | -0.168 | 39.709
16.5 | 2.451 | 0.0654 | -0.167 | 37.471
17 | 2.461 | 0.06955 | -0.167 | 35.377
17.5 | 2.468 | 0.07381 | -0.166 | 33.436
18 | 2.473 | 0.0783 | -0.166 | 31.583
18.5 | 2.474 | 0.08299 | -0.165 | 29.809
19 | 2.472 | 0.08786 | -0.164 | 28.133
19.5 | 2.467 | 0.09297 | -0.164 | 26.533
20 | 2.459 | 0.0984 | -0.163 | 24.99

## 28. Re 500k Mach 0.10 (2)
BIGFOIL.COM POLAR EXPORT
NACA6421
NACA6421 |  |  |  | Cl Max: | 1.6253 | at alpha= | 15 | deg
XFOIL ncrit=9 |  |  |  | L/D Max: | 80.1916 | at alpha= | 5.5 | deg
Re: | 500000 |  |  | Cd Min: | 0.20247 | at alpha= | -20 | deg
Mach: | 0.1 |  |  | Cl=0 at alpha= | -6.2717 | deg
|  |  |  | @ Cl=0.1, Cd= | 0.011968
|  |  |  | @ Cl=0.4, Cd= | 0.011336
|  |  |  | @ Cl=0.6, Cd= | 0.011602
alpha (deg) | Cl | Cd | Cm | Cl/Cd
-20 | -0.341 | 0.20247 | -0.0482 | -1.6842
-19.5 | -0.3026 | 0.19814 | -0.0531 | -1.5272
-18.5 | -0.7447 | 0.09026 | -0.105 | -8.2506
-18 | -0.8024 | 0.07332 | -0.1176 | -10.9438
-17.5 | -0.8233 | 0.06212 | -0.1275 | -13.2534
-17 | -0.8082 | 0.05519 | -0.1354 | -14.644
-16 | -0.7873 | 0.04042 | -0.1518 | -19.478
-15.5 | -0.764 | 0.03448 | -0.1596 | -22.1578
-15 | -0.7316 | 0.03047 | -0.1646 | -24.0105
-14 | -0.669 | 0.02501 | -0.168 | -26.7493
-13.5 | -0.6443 | 0.02293 | -0.166 | -28.0986
-13 | -0.6175 | 0.02162 | -0.1626 | -28.5615
-12.5 | -0.5842 | 0.02054 | -0.1598 | -28.4421
-12 | -0.5515 | 0.01926 | -0.1568 | -28.6345
-11.5 | -0.5109 | 0.0184 | -0.1546 | -27.7663
-11 | -0.4691 | 0.01746 | -0.1526 | -26.8671
-10.5 | -0.4231 | 0.01673 | -0.1511 | -25.2899
-10 | -0.3746 | 0.01597 | -0.1501 | -23.4565
-9.5 | -0.3267 | 0.01534 | -0.1488 | -21.2973
-9 | -0.2791 | 0.01474 | -0.1474 | -18.9349
-8.5 | -0.2275 | 0.01427 | -0.1467 | -15.9425
-8 | -0.1761 | 0.01372 | -0.1458 | -12.8353
-7.5 | -0.1261 | 0.01339 | -0.1446 | -9.4175
-7 | -0.0753 | 0.01297 | -0.1436 | -5.8057
-6.5 | -0.0232 | 0.01259 | -0.1428 | -1.8427
-6 | 0.0276 | 0.01232 | -0.1416 | 2.2403
-5.5 | 0.0777 | 0.01208 | -0.1403 | 6.4321
-5 | 0.1276 | 0.01183 | -0.139 | 10.7861
-4.5 | 0.1779 | 0.01166 | -0.1377 | 15.2573
-4 | 0.2285 | 0.01156 | -0.1365 | 19.7664
-3.5 | 0.2769 | 0.01148 | -0.1347 | 24.1202
-3 | 0.3237 | 0.01138 | -0.1327 | 28.4446
-2.5 | 0.3706 | 0.01133 | -0.1308 | 32.7096
-2 | 0.4176 | 0.01134 | -0.1288 | 36.8254
-1.5 | 0.4641 | 0.01142 | -0.1268 | 40.6392
-1 | 0.5081 | 0.01144 | -0.1242 | 44.4143
-0.5 | 0.5515 | 0.01151 | -0.1216 | 47.9149
0.5 | 0.6414 | 0.01168 | -0.1171 | 54.9144
1 | 0.6892 | 0.01185 | -0.1156 | 58.1603
1.5 | 0.7365 | 0.01181 | -0.1141 | 62.3624
2 | 0.7829 | 0.01178 | -0.1124 | 66.4601
2.5 | 0.8239 | 0.01162 | -0.1093 | 70.9036
3 | 0.9245 | 0.01202 | -0.1186 | 76.9135
3.5 | 0.9633 | 0.01234 | -0.1153 | 78.0632
4 | 1.0021 | 0.01269 | -0.1121 | 78.9677
4.5 | 1.0472 | 0.01317 | -0.1103 | 79.514
5 | 1.0876 | 0.01358 | -0.1076 | 80.0884
5.5 | 1.1299 | 0.01409 | -0.1053 | 80.1916
6 | 1.1724 | 0.01465 | -0.1032 | 80.0273
6.5 | 1.2115 | 0.01524 | -0.1006 | 79.4948
7 | 1.2537 | 0.01592 | -0.0986 | 78.75
7.5 | 1.29 | 0.01663 | -0.0957 | 77.5707
8 | 1.3277 | 0.01746 | -0.0932 | 76.0424
8.5 | 1.3638 | 0.01834 | -0.0906 | 74.3621
9 | 1.3966 | 0.01939 | -0.0877 | 72.0268
9.5 | 1.4294 | 0.02052 | -0.0849 | 69.6589
10 | 1.458 | 0.02191 | -0.0817 | 66.545
10.5 | 1.4887 | 0.02332 | -0.0791 | 63.8379
11 | 1.5137 | 0.02511 | -0.0759 | 60.2828
11.5 | 1.536 | 0.02717 | -0.0727 | 56.5329
12 | 1.5598 | 0.0293 | -0.07 | 53.2355
12.5 | 1.5785 | 0.03185 | -0.067 | 49.5604
13 | 1.5913 | 0.03494 | -0.0637 | 45.5438
13.5 | 1.6048 | 0.03817 | -0.0609 | 42.0435
14 | 1.6178 | 0.04159 | -0.0584 | 38.8988
14.5 | 1.6241 | 0.04566 | -0.0557 | 35.5694
15 | 1.6253 | 0.05035 | -0.0532 | 32.28
15.5 | 1.6221 | 0.05563 | -0.0508 | 29.1587
16 | 1.6175 | 0.06122 | -0.0488 | 26.4211
16.5 | 1.6149 | 0.0668 | -0.0472 | 24.1751
17 | 1.6084 | 0.07284 | -0.0458 | 22.0813
17.5 | 1.5993 | 0.07933 | -0.0448 | 20.1601
18 | 1.5877 | 0.08621 | -0.0441 | 18.4167
18.5 | 1.5742 | 0.09342 | -0.0437 | 16.8508
19 | 1.5638 | 0.10042 | -0.0438 | 15.5726
19.5 | 1.5563 | 0.10714 | -0.0442 | 14.5259
20 | 1.5477 | 0.11405 | -0.045 | 13.5704

## 29. Re 500k Mach 0.25 (1)
BIGFOIL.COM POLAR EXPORT
NACA6421
NACA6421 |  |  |  | Cl Max: | 2.418 | at alpha= | 12 | deg
JavaFoil+Calcfoil stall+Eppler ext transition |  |  |  | L/D Max: | 81.728 | at alpha= | 6.5 | deg
Re: | 500000 |  |  | Cd Min: | 0.01247 | at alpha= | -5 | deg
Mach: | 0.25 |  |  | Cl=0 at alpha= | -7.1061 | deg
|  |  |  | @ Cl=0.1, Cd= | 0.013671
|  |  |  | @ Cl=0.4, Cd= | 0.015861
|  |  |  | @ Cl=0.6, Cd= | 0.016895
alpha (deg) | Cl | Cd | Cm | Cl/Cd
-20 | -0.988 | 0.16532 | -0.09 | -5.976
-19.5 | -0.98 | 0.15614 | -0.092 | -6.277
-19 | -0.969 | 0.14741 | -0.093 | -6.573
-18.5 | -0.955 | 0.13907 | -0.095 | -6.865
-18 | -0.938 | 0.13092 | -0.096 | -7.161
-17.5 | -0.917 | 0.12297 | -0.098 | -7.461
-17 | -0.894 | 0.11549 | -0.1 | -7.745
-16.5 | -0.869 | 0.10817 | -0.102 | -8.031
-16 | -0.84 | 0.10106 | -0.104 | -8.315
-15.5 | -0.809 | 0.0943 | -0.106 | -8.582
-15 | -0.776 | 0.08774 | -0.108 | -8.84
-14.5 | -0.739 | 0.08145 | -0.11 | -9.078
-14 | -0.701 | 0.07539 | -0.112 | -9.3
-13.5 | -0.661 | 0.06954 | -0.115 | -9.505
-13 | -0.619 | 0.0639 | -0.117 | -9.685
-12.5 | -0.62 | 0.0584 | -0.12 | -10.613
-12 | -0.566 | 0.0531 | -0.123 | -10.654
-11.5 | -0.512 | 0.04793 | -0.126 | -10.672
-11 | -0.457 | 0.0426 | -0.129 | -10.738
-10.5 | -0.407 | 0.03475 | -0.135 | -11.709
-10 | -0.353 | 0.02881 | -0.14 | -12.257
-9.5 | -0.298 | 0.02372 | -0.146 | -12.558
-9 | -0.241 | 0.01969 | -0.151 | -12.219
-8.5 | -0.181 | 0.01715 | -0.155 | -10.53
-8 | -0.117 | 0.01571 | -0.158 | -7.468
-7.5 | -0.052 | 0.01481 | -0.16 | -3.512
-7 | 0.014 | 0.01426 | -0.162 | 1.005
-6.5 | 0.081 | 0.01377 | -0.163 | 5.894
-6 | 0.148 | 0.01342 | -0.164 | 11.043
-5.5 | 0.215 | 0.01313 | -0.165 | 16.405
-5 | 0.283 | 0.01247 | -0.166 | 22.657
-4.5 | 0.35 | 0.01607 | -0.167 | 21.775
-4 | 0.417 | 0.01579 | -0.167 | 26.409
-3.5 | 0.484 | 0.01584 | -0.168 | 30.566
-3 | 0.551 | 0.01634 | -0.169 | 33.743
-2.5 | 0.619 | 0.01711 | -0.169 | 36.158
-2 | 0.686 | 0.01754 | -0.17 | 39.099
-1.5 | 0.753 | 0.01757 | -0.17 | 42.85
-1 | 0.82 | 0.01759 | -0.171 | 46.591
-0.5 | 0.887 | 0.0188 | -0.172 | 47.188
0 | 0.947 | 0.01883 | -0.172 | 50.302
0.5 | 1.013 | 0.01872 | -0.173 | 54.11
1 | 1.079 | 0.0188 | -0.173 | 57.378
1.5 | 1.144 | 0.01887 | -0.174 | 60.611
2 | 1.209 | 0.0189 | -0.174 | 63.957
2.5 | 1.274 | 0.01849 | -0.174 | 68.883
3 | 1.338 | 0.0187 | -0.175 | 71.571
3.5 | 1.403 | 0.01895 | -0.175 | 74.019
4 | 1.467 | 0.01889 | -0.176 | 77.645
4.5 | 1.53 | 0.01937 | -0.176 | 78.983
5 | 1.593 | 0.01983 | -0.176 | 80.336
5.5 | 1.656 | 0.02045 | -0.176 | 80.997
6 | 1.719 | 0.02105 | -0.177 | 81.667
6.5 | 1.781 | 0.02179 | -0.177 | 81.728
7 | 1.842 | 0.02259 | -0.177 | 81.552
7.5 | 1.904 | 0.02342 | -0.177 | 81.287
8 | 1.964 | 0.02441 | -0.177 | 80.454
8.5 | 2.024 | 0.0255 | -0.177 | 79.374
9 | 2.083 | 0.02671 | -0.177 | 77.985
9.5 | 2.141 | 0.02805 | -0.177 | 76.346
10 | 2.199 | 0.02957 | -0.177 | 74.369
10.5 | 2.255 | 0.03128 | -0.177 | 72.114
11 | 2.311 | 0.03323 | -0.177 | 69.534
11.5 | 2.365 | 0.0355 | -0.176 | 66.62
12 | 2.418 | 0.03814 | -0.176 | 63.403
12.5 | 2.295 | 0.04128 | -0.176 | 55.597
13 | 2.321 | 0.04493 | -0.175 | 51.657
13.5 | 2.343 | 0.04907 | -0.174 | 47.744
14 | 2.361 | 0.05344 | -0.173 | 44.181
14.5 | 2.376 | 0.05795 | -0.173 | 41.005
15 | 2.388 | 0.06245 | -0.172 | 38.24
15.5 | 2.397 | 0.06708 | -0.171 | 35.729
16 | 2.4 | 0.07181 | -0.171 | 33.426
16.5 | 2.4 | 0.07669 | -0.17 | 31.295
17 | 2.396 | 0.08193 | -0.169 | 29.24

## 30. Re 500k Mach 0.25 (2)
BIGFOIL.COM POLAR EXPORT
NACA6421
NACA6421 |  |  |  | Cl Max: | 1.5893 | at alpha= | 14 | deg
XFOIL ncrit=9 |  |  |  | L/D Max: | 75.7419 | at alpha= | 5 | deg
Re: | 500000 |  |  | Cd Min: | 0.21047 | at alpha= | -20 | deg
Mach: | 0.25 |  |  | Cl=0 at alpha= | -6.212 | deg
|  |  |  | @ Cl=0.1, Cd= | 0.012379
|  |  |  | @ Cl=0.4, Cd= | 0.01176
|  |  |  | @ Cl=0.6, Cd= | 0.012073
alpha (deg) | Cl | Cd | Cm | Cl/Cd
-20 | -0.3082 | 0.21047 | -0.0493 | -1.4643
-19.5 | -0.2878 | 0.20076 | -0.058 | -1.4336
-19 | -0.2514 | 0.19563 | -0.0642 | -1.2851
-18.5 | -0.2494 | 0.18329 | -0.0742 | -1.3607
-18 | -0.2052 | 0.17882 | -0.0788 | -1.1475
-17.5 | -0.1685 | 0.17358 | -0.0848 | -0.97073
-17 | -0.5325 | 0.09544 | -0.1189 | -5.5794
-16.5 | -0.5482 | 0.0847 | -0.1268 | -6.4723
-16 | -0.5975 | 0.06879 | -0.1399 | -8.6859
-15.5 | -0.6326 | 0.05573 | -0.1515 | -11.3512
-15 | -0.6419 | 0.04429 | -0.1647 | -14.4931
-14.5 | -0.625 | 0.03811 | -0.1712 | -16.3999
-14 | -0.608 | 0.03253 | -0.1766 | -18.6904
-13.5 | -0.593 | 0.02812 | -0.179 | -21.0882
-13 | -0.5779 | 0.025 | -0.1778 | -23.116
-12.5 | -0.556 | 0.02302 | -0.175 | -24.1529
-12 | -0.5322 | 0.02146 | -0.1708 | -24.7996
-11.5 | -0.506 | 0.02004 | -0.1664 | -25.2495
-11 | -0.4675 | 0.01903 | -0.1635 | -24.5665
-10.5 | -0.4266 | 0.01802 | -0.1608 | -23.6737
-10 | -0.382 | 0.01714 | -0.1586 | -22.287
-9.5 | -0.3322 | 0.01633 | -0.1571 | -20.3429
-9 | -0.2842 | 0.01563 | -0.1552 | -18.183
-8.5 | -0.236 | 0.01496 | -0.1532 | -15.7754
-8 | -0.1835 | 0.01448 | -0.152 | -12.6727
-7.5 | -0.1316 | 0.01392 | -0.1506 | -9.454
-7 | -0.0801 | 0.01349 | -0.1491 | -5.9377
-6.5 | -0.0292 | 0.01314 | -0.1474 | -2.2222
-6 | 0.0215 | 0.01275 | -0.1457 | 1.6863
-5.5 | 0.0735 | 0.01246 | -0.1442 | 5.8989
-5 | 0.1257 | 0.0123 | -0.1427 | 10.2195
-4.5 | 0.1755 | 0.01209 | -0.1408 | 14.5161
-4 | 0.2243 | 0.01191 | -0.1387 | 18.8329
-3.5 | 0.273 | 0.01179 | -0.1365 | 23.1552
-3 | 0.3204 | 0.01174 | -0.1341 | 27.2913
-2.5 | 0.3676 | 0.01176 | -0.1317 | 31.2585
-2 | 0.4133 | 0.01176 | -0.129 | 35.1446
-1.5 | 0.4565 | 0.01174 | -0.1258 | 38.8842
-1 | 0.5012 | 0.0118 | -0.123 | 42.4746
-0.5 | 0.547 | 0.01193 | -0.1205 | 45.8508
0 | 0.5951 | 0.01205 | -0.1184 | 49.3859
0.5 | 0.6448 | 0.01228 | -0.1168 | 52.5081
1 | 0.6937 | 0.0124 | -0.115 | 55.9435
1.5 | 0.7441 | 0.01256 | -0.1137 | 59.2436
2 | 0.7917 | 0.0125 | -0.1119 | 63.336
2.5 | 0.8359 | 0.01243 | -0.1092 | 67.2486
3 | 0.9206 | 0.01255 | -0.1145 | 73.3546
3.5 | 0.9675 | 0.01298 | -0.1125 | 74.5378
4 | 1.0135 | 0.01349 | -0.1104 | 75.1297
4.5 | 1.0539 | 0.01395 | -0.1072 | 75.5484
5 | 1.0975 | 0.01449 | -0.1048 | 75.7419
5.5 | 1.1436 | 0.0151 | -0.1028 | 75.7351
6 | 1.1824 | 0.01576 | -0.0997 | 75.0254
6.5 | 1.2264 | 0.01649 | -0.0976 | 74.3723
7 | 1.2633 | 0.01731 | -0.0944 | 72.9809
7.5 | 1.3018 | 0.01821 | -0.0916 | 71.4882
8 | 1.3382 | 0.01922 | -0.0887 | 69.6254
8.5 | 1.373 | 0.02036 | -0.0856 | 67.4361
9 | 1.4059 | 0.02165 | -0.0825 | 64.9376
9.5 | 1.4353 | 0.02319 | -0.0791 | 61.8931
10 | 1.4647 | 0.0249 | -0.0761 | 58.8233
10.5 | 1.4908 | 0.02686 | -0.0728 | 55.5026
11 | 1.5129 | 0.02919 | -0.0694 | 51.8294
11.5 | 1.5352 | 0.03169 | -0.0663 | 48.4443
12 | 1.5529 | 0.03459 | -0.0631 | 44.8945
12.5 | 1.5655 | 0.038 | -0.0598 | 41.1974
13 | 1.5769 | 0.0417 | -0.0569 | 37.8153
13.5 | 1.5848 | 0.04585 | -0.0541 | 34.5649
14 | 1.5893 | 0.05043 | -0.0514 | 31.515
14.5 | 1.5893 | 0.05553 | -0.0489 | 28.6206
15 | 1.5849 | 0.06121 | -0.0467 | 25.8928
16 | 1.5702 | 0.07367 | -0.0433 | 21.314
16.5 | 1.5615 | 0.08027 | -0.0422 | 19.4531
17 | 1.5521 | 0.08705 | -0.0414 | 17.83
17.5 | 1.5422 | 0.09399 | -0.041 | 16.4081
18 | 1.5314 | 0.10117 | -0.041 | 15.1369
18.5 | 1.5192 | 0.10856 | -0.0414 | 13.9941
19 | 1.5129 | 0.11544 | -0.0422 | 13.1055

## 31. Re 500k Mach 0.50 (1)
BIGFOIL.COM POLAR EXPORT
NACA6421
NACA6421 |  |  |  | Cl Max: | 2.582 | at alpha= | 12 | deg
JavaFoil+Calcfoil stall+Eppler ext transition |  |  |  | L/D Max: | 72.29 | at alpha= | 4.5 | deg
Re: | 500000 |  |  | Cd Min: | 0.01685 | at alpha= | -5.5 | deg
Mach: | 0.5 |  |  | Cl=0 at alpha= | -7.1087 | deg
|  |  |  | @ Cl=0.1, Cd= | 0.018705
|  |  |  | @ Cl=0.4, Cd= | 0.01763
|  |  |  | @ Cl=0.6, Cd= | 0.017629
alpha (deg) | Cl | Cd | Cm | Cl/Cd
-20 | -0.773 | 0.24078 | -0.094 | -3.209
-19.5 | -0.743 | 0.23456 | -0.095 | -3.169
-19 | -0.713 | 0.23059 | -0.093 | -3.091
-18.5 | -0.683 | 0.22472 | -0.094 | -3.04
-18 | -0.654 | 0.21655 | -0.094 | -3.019
-17.5 | -0.623 | 0.21472 | -0.093 | -2.902
-17 | -0.593 | 0.2063 | -0.093 | -2.877
-16.5 | -0.563 | 0.20134 | -0.091 | -2.796
-16 | -0.533 | 0.19284 | -0.092 | -2.765
-15.5 | -0.503 | 0.18727 | -0.09 | -2.685
-15 | -0.472 | 0.17488 | -0.088 | -2.701
-14.5 | -0.443 | 0.1715 | -0.089 | -2.582
-14 | -0.412 | 0.15855 | -0.086 | -2.601
-13.5 | -0.382 | 0.14685 | -0.084 | -2.603
-13 | -0.352 | 0.13224 | -0.081 | -2.661
-12.5 | -0.66 | 0.1011 | -0.103 | -6.528
-12 | -0.604 | 0.08711 | -0.112 | -6.933
-11.5 | -0.546 | 0.07688 | -0.118 | -7.105
-11 | -0.488 | 0.06825 | -0.123 | -7.146
-10.5 | -0.428 | 0.06067 | -0.128 | -7.06
-10 | -0.368 | 0.05398 | -0.133 | -6.82
-9.5 | -0.307 | 0.04787 | -0.137 | -6.417
-9 | -0.245 | 0.04231 | -0.142 | -5.798
-8.5 | -0.183 | 0.03678 | -0.147 | -4.968
-8 | -0.121 | 0.02852 | -0.157 | -4.226
-7.5 | -0.054 | 0.02556 | -0.164 | -2.128
-7 | 0.015 | 0.02114 | -0.172 | 0.725
-6.5 | 0.089 | 0.01889 | -0.177 | 4.687
-6 | 0.164 | 0.01763 | -0.18 | 9.277
-5.5 | 0.239 | 0.01685 | -0.182 | 14.178
-5 | 0.314 | 0.01761 | -0.184 | 17.849
-4.5 | 0.39 | 0.01761 | -0.185 | 22.127
-4 | 0.465 | 0.01776 | -0.186 | 26.182
-3.5 | 0.54 | 0.01729 | -0.187 | 31.246
-3 | 0.616 | 0.01772 | -0.187 | 34.731
-2.5 | 0.691 | 0.01807 | -0.188 | 38.233
-2 | 0.766 | 0.01816 | -0.189 | 42.168
-1.5 | 0.841 | 0.01852 | -0.19 | 45.407
-1 | 0.916 | 0.01895 | -0.19 | 48.326
-0.5 | 0.991 | 0.01911 | -0.191 | 51.844
0 | 1.055 | 0.01937 | -0.191 | 54.466
0.5 | 1.128 | 0.01982 | -0.192 | 56.891
1 | 1.2 | 0.0201 | -0.192 | 59.717
1.5 | 1.272 | 0.02049 | -0.193 | 62.088
2 | 1.344 | 0.02092 | -0.193 | 64.251
2.5 | 1.416 | 0.02215 | -0.194 | 63.904
3 | 1.487 | 0.02192 | -0.194 | 67.827
3.5 | 1.557 | 0.02259 | -0.195 | 68.954
4 | 1.628 | 0.02269 | -0.195 | 71.734
4.5 | 1.697 | 0.02348 | -0.195 | 72.29
5 | 1.766 | 0.02448 | -0.195 | 72.143
5.5 | 1.834 | 0.02555 | -0.195 | 71.801
6 | 1.902 | 0.02685 | -0.195 | 70.842
6.5 | 1.968 | 0.02827 | -0.195 | 69.638
7 | 2.034 | 0.02997 | -0.195 | 67.863
7.5 | 2.098 | 0.0319 | -0.195 | 65.78
8 | 2.161 | 0.03413 | -0.194 | 63.33
8.5 | 2.223 | 0.03673 | -0.194 | 60.522
9 | 2.283 | 0.03989 | -0.193 | 57.22
9.5 | 2.34 | 0.04374 | -0.193 | 53.509
10 | 2.395 | 0.04854 | -0.192 | 49.347
10.5 | 2.447 | 0.05477 | -0.19 | 44.673
11 | 2.494 | 0.063 | -0.189 | 39.59
11.5 | 2.539 | 0.07317 | -0.187 | 34.699
12 | 2.582 | 0.08497 | -0.185 | 30.384
12.5 | 1.965 | 0.09902 | -0.182 | 19.842
13 | 1.476 | 0.12581 | -0.177 | 11.729
13.5 | 1.203 | 0.16544 | -0.102 | 7.273
14 | 1.235 | 0.18094 | -0.109 | 6.823
14.5 | 1.265 | 0.19092 | -0.114 | 6.624
15 | 1.297 | 0.20327 | -0.12 | 6.379
15.5 | 1.327 | 0.21383 | -0.123 | 6.206
16 | 1.357 | 0.21769 | -0.126 | 6.235
16.5 | 1.388 | 0.22749 | -0.129 | 6.102
17 | 1.419 | 0.23579 | -0.132 | 6.017

## 32. Re 500k Mach 0.50 (2)
BIGFOIL.COM POLAR EXPORT
NACA6421
NACA6421 |  |  |  | Cl Max: | 1.4267 | at alpha= | 12 | deg
XFOIL ncrit=9 |  |  |  | L/D Max: | 57.4819 | at alpha= | 4 | deg
Re: | 500000 |  |  | Cd Min: | 0.22601 | at alpha= | -20 | deg
Mach: | 0.5 |  |  | Cl=0 at alpha= | -5.9236 | deg
|  |  |  | @ Cl=0.1, Cd= | 0.014396
|  |  |  | @ Cl=0.4, Cd= | 0.013768
|  |  |  | @ Cl=0.6, Cd= | 0.014614
alpha (deg) | Cl | Cd | Cm | Cl/Cd
-20 | -0.2545 | 0.22601 | -0.0679 | -1.1261
-19.5 | -0.2354 | 0.21488 | -0.0788 | -1.0955
-19 | -0.1889 | 0.20839 | -0.085 | -0.90647
-18.5 | -0.1516 | 0.20134 | -0.0921 | -0.75296
-18 | -0.1339 | 0.18979 | -0.1032 | -0.70552
-17.5 | -0.0843 | 0.18365 | -0.1093 | -0.45903
-17 | -0.0514 | 0.17679 | -0.1153 | -0.29074
-16.5 | -0.0374 | 0.16487 | -0.1265 | -0.22685
-16 | 0.0093 | 0.15903 | -0.1313 | 0.05848
-15.5 | 0.0399 | 0.15041 | -0.1384 | 0.26527
-15 | 0.064 | 0.14059 | -0.1461 | 0.45522
-14.5 | 0.0812 | 0.13269 | -0.1505 | 0.61195
-14 | 0.0768 | 0.12116 | -0.1562 | 0.63387
-13.5 | 0.1008 | 0.11545 | -0.1588 | 0.87311
-13 | 0.1153 | 0.10901 | -0.1612 | 1.0577
-12.5 | 0.0953 | 0.0976 | -0.1655 | 0.97643
-12 | 0.115 | 0.09278 | -0.167 | 1.2395
-11 | -0.1386 | 0.05068 | -0.1888 | -2.7348
-10.5 | -0.1724 | 0.04168 | -0.1938 | -4.1363
-10 | -0.2073 | 0.03176 | -0.2014 | -6.5271
-9.5 | -0.2282 | 0.02532 | -0.2036 | -9.0126
-9 | -0.2315 | 0.02228 | -0.1979 | -10.3905
-8.5 | -0.2136 | 0.02065 | -0.191 | -10.3438
-8 | -0.1822 | 0.01892 | -0.1854 | -9.63
-7.5 | -0.1434 | 0.01784 | -0.1799 | -8.0381
-7 | -0.1008 | 0.01679 | -0.1746 | -6.0036
-6.5 | -0.0539 | 0.01608 | -0.1697 | -3.352
-6 | -0.0073 | 0.01539 | -0.1648 | -0.47433
-5.5 | 0.0405 | 0.01484 | -0.16 | 2.7291
-5 | 0.0892 | 0.01448 | -0.1552 | 6.1602
-4.5 | 0.1354 | 0.01412 | -0.1502 | 9.5892
-4 | 0.177 | 0.01385 | -0.1443 | 12.7798
-3.5 | 0.2201 | 0.01368 | -0.1387 | 16.0892
-3 | 0.2669 | 0.01364 | -0.134 | 19.5674
-2.5 | 0.3177 | 0.01362 | -0.1302 | 23.326
-2 | 0.3711 | 0.0137 | -0.127 | 27.0876
-1.5 | 0.4263 | 0.01383 | -0.1243 | 30.8243
-0.5 | 0.5375 | 0.01427 | -0.1192 | 37.6664
0 | 0.5946 | 0.01458 | -0.1171 | 40.7819
0.5 | 0.6492 | 0.01492 | -0.1146 | 43.5121
1 | 0.7043 | 0.01529 | -0.1123 | 46.0628
1.5 | 0.761 | 0.01571 | -0.1103 | 48.4405
2 | 0.8138 | 0.01617 | -0.1077 | 50.3278
2.5 | 0.869 | 0.01662 | -0.1056 | 52.2864
3.5 | 0.9615 | 0.0171 | -0.0983 | 56.2281
4 | 1.0295 | 0.01791 | -0.0989 | 57.4819
4.5 | 1.0717 | 0.01898 | -0.095 | 56.4647
5 | 1.1192 | 0.02008 | -0.0919 | 55.7371
5.5 | 1.158 | 0.02149 | -0.0879 | 53.8855
6 | 1.2028 | 0.02277 | -0.0846 | 52.8239
6.5 | 1.2328 | 0.02478 | -0.0801 | 49.7498
7 | 1.2714 | 0.0265 | -0.0765 | 47.9774
7.5 | 1.2993 | 0.02898 | -0.0723 | 44.8344
8 | 1.3301 | 0.0314 | -0.0684 | 42.3599
8.5 | 1.3544 | 0.03439 | -0.0645 | 39.3835
9 | 1.3759 | 0.03772 | -0.0607 | 36.4767
9.5 | 1.3977 | 0.04111 | -0.0571 | 33.999
10 | 1.4079 | 0.04559 | -0.0534 | 30.8818
10.5 | 1.4167 | 0.0503 | -0.0501 | 28.165
11 | 1.4248 | 0.05516 | -0.047 | 25.8303
12 | 1.4267 | 0.06659 | -0.0417 | 21.4251
12.5 | 1.4221 | 0.07299 | -0.0396 | 19.4835
13 | 1.4181 | 0.0795 | -0.0379 | 17.8377
13.5 | 1.4149 | 0.08606 | -0.0366 | 16.4409
14 | 1.4145 | 0.09246 | -0.0356 | 15.2985
14.5 | 1.4071 | 0.09979 | -0.0352 | 14.1006
15 | 1.3995 | 0.10727 | -0.0353 | 13.0465
15.5 | 1.3938 | 0.11475 | -0.0358 | 12.1464
16 | 1.39 | 0.12222 | -0.0368 | 11.3729
16.5 | 1.3874 | 0.12968 | -0.0382 | 10.6986
17 | 1.3859 | 0.13721 | -0.04 | 10.1006

## 33. Re 750k Mach 0.00 (1)
BIGFOIL.COM POLAR EXPORT
NACA6421
NACA6421 |  |  |  | Cl Max: | 2.501 | at alpha= | 19 | deg
JavaFoil+Calcfoil stall+Eppler ext transition |  |  |  | L/D Max: | 91.142 | at alpha= | 7.5 | deg
Re: | 750000 |  |  | Cd Min: | 0.01192 | at alpha= | -4.5 | deg
Mach: | 0 |  |  | Cl=0 at alpha= | -7.1077 | deg
|  |  |  | @ Cl=0.1, Cd= | 0.012424
|  |  |  | @ Cl=0.4, Cd= | 0.012258
|  |  |  | @ Cl=0.6, Cd= | 0.015974
alpha (deg) | Cl | Cd | Cm | Cl/Cd
-20 | -1.094 | 0.1343 | -0.096 | -8.144
-19.5 | -1.071 | 0.12711 | -0.097 | -8.428
-19 | -1.047 | 0.12004 | -0.099 | -8.725
-18.5 | -1.021 | 0.11329 | -0.1 | -9.015
-18 | -0.994 | 0.10677 | -0.102 | -9.307
-17.5 | -0.964 | 0.10034 | -0.104 | -9.608
-17 | -0.933 | 0.09403 | -0.105 | -9.921
-16.5 | -0.9 | 0.08801 | -0.107 | -10.225
-16 | -0.865 | 0.08204 | -0.109 | -10.547
-15.5 | -0.829 | 0.07637 | -0.111 | -10.856
-15 | -0.791 | 0.0707 | -0.113 | -11.189
-14.5 | -0.751 | 0.06533 | -0.115 | -11.502
-14 | -0.71 | 0.05997 | -0.117 | -11.846
-13.5 | -0.668 | 0.05471 | -0.119 | -12.215
-13 | -0.625 | 0.04929 | -0.122 | -12.683
-12.5 | -0.621 | 0.04201 | -0.126 | -14.772
-12 | -0.571 | 0.03551 | -0.131 | -16.084
-11.5 | -0.52 | 0.03002 | -0.134 | -17.329
-11 | -0.468 | 0.02519 | -0.139 | -18.597
-10.5 | -0.415 | 0.02102 | -0.143 | -19.756
-10 | -0.36 | 0.01794 | -0.147 | -20.092
-9.5 | -0.302 | 0.01604 | -0.15 | -18.851
-9 | -0.242 | 0.01503 | -0.152 | -16.08
-8.5 | -0.179 | 0.01434 | -0.154 | -12.478
-8 | -0.115 | 0.01374 | -0.155 | -8.379
-7.5 | -0.051 | 0.01334 | -0.157 | -3.804
-7 | 0.014 | 0.01293 | -0.158 | 1.078
-6.5 | 0.079 | 0.01264 | -0.158 | 6.239
-6 | 0.144 | 0.01197 | -0.159 | 12.02
-5.5 | 0.209 | 0.01207 | -0.16 | 17.308
-5 | 0.274 | 0.01212 | -0.161 | 22.614
-4.5 | 0.339 | 0.01192 | -0.162 | 28.455
-4 | 0.404 | 0.01228 | -0.162 | 32.903
-3.5 | 0.469 | 0.01217 | -0.163 | 38.551
-3 | 0.534 | 0.0124 | -0.164 | 43.078
-2.5 | 0.599 | 0.01596 | -0.164 | 37.539
-2 | 0.664 | 0.01685 | -0.165 | 39.439
-1.5 | 0.729 | 0.01644 | -0.165 | 44.368
-1 | 0.794 | 0.01634 | -0.166 | 48.611
-0.5 | 0.859 | 0.01693 | -0.166 | 50.743
0 | 0.919 | 0.01684 | -0.167 | 54.588
0.5 | 0.983 | 0.01688 | -0.168 | 58.266
1 | 1.047 | 0.0169 | -0.168 | 61.933
1.5 | 1.11 | 0.01695 | -0.169 | 65.497
2 | 1.174 | 0.01634 | -0.169 | 71.829
2.5 | 1.237 | 0.0165 | -0.169 | 74.956
3 | 1.3 | 0.01666 | -0.17 | 78.016
3.5 | 1.363 | 0.01685 | -0.17 | 80.857
4 | 1.425 | 0.01708 | -0.171 | 83.431
4.5 | 1.487 | 0.01742 | -0.171 | 85.389
5 | 1.549 | 0.01778 | -0.171 | 87.134
5.5 | 1.61 | 0.01823 | -0.172 | 88.34
6 | 1.672 | 0.0185 | -0.172 | 90.358
6.5 | 1.732 | 0.01909 | -0.172 | 90.774
7 | 1.793 | 0.0197 | -0.172 | 90.994
7.5 | 1.853 | 0.02033 | -0.173 | 91.142
8 | 1.912 | 0.02109 | -0.173 | 90.688
8.5 | 1.971 | 0.0219 | -0.173 | 90.033
9 | 2.03 | 0.02279 | -0.173 | 89.06
9.5 | 2.088 | 0.02378 | -0.173 | 87.775
10 | 2.145 | 0.02483 | -0.173 | 86.386
10.5 | 2.201 | 0.02604 | -0.173 | 84.521
11 | 2.257 | 0.02738 | -0.173 | 82.417
11.5 | 2.312 | 0.02891 | -0.173 | 79.969
12 | 2.366 | 0.03062 | -0.173 | 77.261
12.5 | 2.28 | 0.03257 | -0.172 | 70.001
13 | 2.313 | 0.03493 | -0.172 | 66.222
13.5 | 2.343 | 0.03774 | -0.172 | 62.093
14 | 2.37 | 0.0409 | -0.171 | 57.945
14.5 | 2.394 | 0.04434 | -0.17 | 53.991
15 | 2.416 | 0.04772 | -0.17 | 50.624
15.5 | 2.436 | 0.05117 | -0.169 | 47.605
16 | 2.453 | 0.05463 | -0.169 | 44.903
16.5 | 2.468 | 0.05818 | -0.168 | 42.413
17 | 2.48 | 0.06183 | -0.168 | 40.104
17.5 | 2.489 | 0.06555 | -0.167 | 37.98
18 | 2.496 | 0.06951 | -0.166 | 35.916
18.5 | 2.5 | 0.07355 | -0.166 | 33.992
19 | 2.501 | 0.07784 | -0.165 | 32.126
19.5 | 2.499 | 0.08239 | -0.165 | 30.33
20 | 2.494 | 0.08706 | -0.164 | 28.648

## 34. Re 750k Mach 0.00 (2)
BIGFOIL.COM POLAR EXPORT
NACA6421
NACA6421 |  |  |  | Cl Max: | 1.6633 | at alpha= | 15.5 | deg
XFOIL ncrit=9 |  |  |  | L/D Max: | 89.1349 | at alpha= | 5.5 | deg
Re: | 750000 |  |  | Cd Min: | 0.10806 | at alpha= | 20 | deg
Mach: | 0 |  |  | Cl=0 at alpha= | -6.2037 | deg
|  |  |  | @ Cl=0.1, Cd= | 0.010381
|  |  |  | @ Cl=0.4, Cd= | 0.01
|  |  |  | @ Cl=0.6, Cd= | 0.010438
alpha (deg) | Cl | Cd | Cm | Cl/Cd
-20 | -0.8097 | 0.09681 | -0.1004 | -8.3638
-19.5 | -0.8145 | 0.08748 | -0.1081 | -9.3107
-19 | -0.8235 | 0.07753 | -0.1164 | -10.6217
-18.5 | -0.8389 | 0.06751 | -0.1242 | -12.4263
-18 | -0.8525 | 0.05749 | -0.133 | -14.8287
-17.5 | -0.8595 | 0.04808 | -0.1423 | -17.8765
-17 | -0.8573 | 0.03964 | -0.1509 | -21.6271
-16.5 | -0.8316 | 0.03312 | -0.1601 | -25.1087
-16 | -0.8079 | 0.02859 | -0.1649 | -28.2581
-15.5 | -0.7933 | 0.02449 | -0.1669 | -32.3928
-15 | -0.7752 | 0.0221 | -0.1656 | -35.0769
-14.5 | -0.7498 | 0.02056 | -0.1633 | -36.4689
-14 | -0.7196 | 0.01942 | -0.1606 | -37.0546
-13.5 | -0.6999 | 0.01812 | -0.1561 | -38.6258
-13 | -0.6615 | 0.01731 | -0.154 | -38.2149
-12.5 | -0.6185 | 0.01663 | -0.1524 | -37.1918
-12 | -0.5795 | 0.01566 | -0.1502 | -37.0051
-11.5 | -0.5323 | 0.01506 | -0.1491 | -35.3453
-11 | -0.486 | 0.01435 | -0.1478 | -33.8676
-10.5 | -0.437 | 0.01384 | -0.1469 | -31.5751
-10 | -0.3884 | 0.01329 | -0.1459 | -29.225
-9.5 | -0.3371 | 0.01286 | -0.1452 | -26.2131
-9 | -0.2869 | 0.01239 | -0.1443 | -23.1558
-8.5 | -0.235 | 0.01208 | -0.1436 | -19.4536
-8 | -0.1842 | 0.01166 | -0.1428 | -15.7976
-7.5 | -0.1323 | 0.01138 | -0.142 | -11.6257
-7 | -0.081 | 0.01111 | -0.1411 | -7.2907
-6.5 | -0.0304 | 0.01083 | -0.1401 | -2.807
-6 | 0.0209 | 0.01064 | -0.1391 | 1.9643
-5 | 0.1218 | 0.01031 | -0.1368 | 11.8138
-4.5 | 0.1718 | 0.01017 | -0.1355 | 16.8928
-4 | 0.2206 | 0.01009 | -0.134 | 21.8632
-3.5 | 0.268 | 0.01007 | -0.1321 | 26.6137
-2.5 | 0.3617 | 0.01 | -0.1283 | 36.17
-2 | 0.407 | 0.01 | -0.1261 | 40.7
-1.5 | 0.4483 | 0.01006 | -0.123 | 44.5626
-1 | 0.4915 | 0.01015 | -0.1204 | 48.4236
-0.5 | 0.5386 | 0.01022 | -0.1186 | 52.7006
0 | 0.5842 | 0.0104 | -0.1166 | 56.1731
0.5 | 0.6336 | 0.01052 | -0.1153 | 60.2281
1 | 0.6813 | 0.01071 | -0.1139 | 63.6134
1.5 | 0.7308 | 0.01081 | -0.1128 | 67.6041
2 | 0.7765 | 0.01091 | -0.1111 | 71.1732
2.5 | 0.8252 | 0.01078 | -0.11 | 76.5492
3 | 0.868 | 0.01077 | -0.1075 | 80.5942
3.5 | 0.9517 | 0.01096 | -0.1135 | 86.8339
4 | 0.9942 | 0.01128 | -0.1111 | 88.1383
4.5 | 1.0346 | 0.01177 | -0.1085 | 87.9014
5 | 1.08 | 0.01214 | -0.1068 | 88.9621
5.5 | 1.1231 | 0.0126 | -0.1048 | 89.1349
6 | 1.1639 | 0.01321 | -0.1025 | 88.1075
6.5 | 1.2081 | 0.01369 | -0.1009 | 88.2469
7 | 1.2472 | 0.01442 | -0.0985 | 86.491
7.5 | 1.29 | 0.01503 | -0.0968 | 85.8283
8 | 1.3297 | 0.01577 | -0.0947 | 84.3183
8.5 | 1.3677 | 0.01664 | -0.0925 | 82.1935
9 | 1.4023 | 0.01768 | -0.0899 | 79.3156
9.5 | 1.4392 | 0.01868 | -0.0878 | 77.045
10 | 1.4697 | 0.02006 | -0.085 | 73.2652
10.5 | 1.5031 | 0.02135 | -0.0827 | 70.4028
11 | 1.5315 | 0.02297 | -0.08 | 66.6739
11.5 | 1.5547 | 0.02499 | -0.0768 | 62.2129
12 | 1.5814 | 0.0269 | -0.0743 | 58.7881
12.5 | 1.6035 | 0.02917 | -0.0716 | 54.9709
13 | 1.6213 | 0.03185 | -0.0686 | 50.9042
13.5 | 1.6343 | 0.035 | -0.0656 | 46.6943
14 | 1.6447 | 0.03849 | -0.0627 | 42.7306
14.5 | 1.6559 | 0.04206 | -0.0601 | 39.3699
15 | 1.6606 | 0.04628 | -0.0575 | 35.8816
15.5 | 1.6633 | 0.05085 | -0.0551 | 32.7099
16 | 1.6609 | 0.05603 | -0.0528 | 29.643
16.5 | 1.6534 | 0.06185 | -0.0507 | 26.7324
17 | 1.6478 | 0.06768 | -0.049 | 24.3469
17.5 | 1.6395 | 0.07389 | -0.0477 | 22.1884
18 | 1.6285 | 0.08056 | -0.0466 | 20.2147
18.5 | 1.6174 | 0.08735 | -0.046 | 18.5163
19 | 1.6039 | 0.09452 | -0.0456 | 16.9689
19.5 | 1.5918 | 0.10165 | -0.0457 | 15.6596
20 | 1.586 | 0.10806 | -0.0461 | 14.677

## 35. Re 750k Mach 0.10 (1)
BIGFOIL.COM POLAR EXPORT
NACA6421
NACA6421 |  |  |  | Cl Max: | 2.487 | at alpha= | 18.5 | deg
JavaFoil+Calcfoil stall+Eppler ext transition |  |  |  | L/D Max: | 90.656 | at alpha= | 7.5 | deg
Re: | 750000 |  |  | Cd Min: | 0.01195 | at alpha= | -4.5 | deg
Mach: | 0.1 |  |  | Cl=0 at alpha= | -7.1077 | deg
|  |  |  | @ Cl=0.1, Cd= | 0.012467
|  |  |  | @ Cl=0.4, Cd= | 0.012377
|  |  |  | @ Cl=0.6, Cd= | 0.015511
alpha (deg) | Cl | Cd | Cm | Cl/Cd
-20 | -1.083 | 0.13681 | -0.096 | -7.916
-19.5 | -1.062 | 0.12962 | -0.097 | -8.195
-19 | -1.04 | 0.12255 | -0.099 | -8.483
-18.5 | -1.015 | 0.11552 | -0.1 | -8.786
-18 | -0.988 | 0.10877 | -0.102 | -9.087
-17.5 | -0.96 | 0.10223 | -0.103 | -9.39
-17 | -0.93 | 0.09583 | -0.105 | -9.701
-16.5 | -0.897 | 0.08967 | -0.107 | -10.008
-16 | -0.864 | 0.08366 | -0.109 | -10.323
-15.5 | -0.828 | 0.07778 | -0.111 | -10.644
-15 | -0.79 | 0.07214 | -0.112 | -10.955
-14.5 | -0.751 | 0.06666 | -0.115 | -11.266
-14 | -0.71 | 0.0613 | -0.117 | -11.587
-13.5 | -0.668 | 0.05594 | -0.119 | -11.948
-13 | -0.625 | 0.05062 | -0.122 | -12.351
-12.5 | -0.619 | 0.04501 | -0.125 | -13.747
-12 | -0.572 | 0.03704 | -0.13 | -15.433
-11.5 | -0.521 | 0.03129 | -0.134 | -16.639
-11 | -0.469 | 0.02622 | -0.138 | -17.874
-10.5 | -0.416 | 0.02191 | -0.142 | -18.97
-10 | -0.361 | 0.0185 | -0.147 | -19.498
-9.5 | -0.303 | 0.0163 | -0.15 | -18.598
-9 | -0.242 | 0.01519 | -0.153 | -15.957
-8.5 | -0.18 | 0.01444 | -0.155 | -12.444
-8 | -0.116 | 0.01382 | -0.156 | -8.37
-7.5 | -0.051 | 0.0134 | -0.157 | -3.806
-7 | 0.014 | 0.01298 | -0.158 | 1.08
-6.5 | 0.079 | 0.01268 | -0.159 | 6.246
-6 | 0.145 | 0.01201 | -0.16 | 12.032
-5.5 | 0.21 | 0.01209 | -0.161 | 17.358
-5 | 0.275 | 0.01216 | -0.162 | 22.653
-4.5 | 0.341 | 0.01195 | -0.163 | 28.519
-4 | 0.406 | 0.01242 | -0.163 | 32.707
-3.5 | 0.472 | 0.0122 | -0.164 | 38.655
-3 | 0.537 | 0.0124 | -0.165 | 43.31
-2.5 | 0.602 | 0.01561 | -0.165 | 38.572
-2 | 0.668 | 0.01693 | -0.166 | 39.454
-1.5 | 0.733 | 0.01651 | -0.166 | 44.411
-1 | 0.798 | 0.01597 | -0.167 | 49.99
-0.5 | 0.863 | 0.01699 | -0.167 | 50.805
0 | 0.924 | 0.01691 | -0.168 | 54.638
0.5 | 0.988 | 0.01694 | -0.168 | 58.312
1 | 1.052 | 0.01698 | -0.169 | 61.968
1.5 | 1.116 | 0.01702 | -0.169 | 65.547
2 | 1.18 | 0.01642 | -0.17 | 71.848
2.5 | 1.243 | 0.01659 | -0.17 | 74.909
3 | 1.306 | 0.01676 | -0.171 | 77.944
3.5 | 1.369 | 0.01695 | -0.171 | 80.753
4 | 1.432 | 0.01718 | -0.172 | 83.321
4.5 | 1.494 | 0.01753 | -0.172 | 85.228
5 | 1.556 | 0.01791 | -0.172 | 86.904
5.5 | 1.618 | 0.01837 | -0.173 | 88.093
6 | 1.68 | 0.01866 | -0.173 | 90.015
6.5 | 1.741 | 0.01925 | -0.173 | 90.418
7 | 1.801 | 0.01988 | -0.173 | 90.608
7.5 | 1.862 | 0.02053 | -0.173 | 90.656
8 | 1.921 | 0.0213 | -0.174 | 90.199
8.5 | 1.98 | 0.02215 | -0.174 | 89.427
9 | 2.039 | 0.02307 | -0.174 | 88.401
9.5 | 2.097 | 0.02407 | -0.174 | 87.112
10 | 2.154 | 0.02518 | -0.174 | 85.572
10.5 | 2.211 | 0.02642 | -0.174 | 83.687
11 | 2.267 | 0.02783 | -0.174 | 81.451
11.5 | 2.322 | 0.0294 | -0.174 | 78.967
12 | 2.375 | 0.03118 | -0.173 | 76.19
12.5 | 2.285 | 0.0332 | -0.173 | 68.806
13 | 2.317 | 0.03569 | -0.173 | 64.911
13.5 | 2.346 | 0.03866 | -0.172 | 60.678
14 | 2.372 | 0.04195 | -0.172 | 56.545
14.5 | 2.395 | 0.04547 | -0.171 | 52.666
15 | 2.416 | 0.04906 | -0.17 | 49.242
15.5 | 2.434 | 0.05253 | -0.17 | 46.34
16 | 2.45 | 0.05611 | -0.169 | 43.666
16.5 | 2.463 | 0.05975 | -0.169 | 41.216
17 | 2.473 | 0.06355 | -0.168 | 38.908
17.5 | 2.48 | 0.06747 | -0.167 | 36.764
18 | 2.485 | 0.07154 | -0.167 | 34.743
18.5 | 2.487 | 0.07586 | -0.166 | 32.778
19 | 2.484 | 0.0803 | -0.166 | 30.937
19.5 | 2.479 | 0.08501 | -0.165 | 29.167
20 | 2.472 | 0.09002 | -0.164 | 27.458

## 36. Re 750k Mach 0.10 (2)
BIGFOIL.COM POLAR EXPORT
NACA6421
NACA6421 |  |  |  | Cl Max: | 1.6568 | at alpha= | 15.5 | deg
XFOIL ncrit=9 |  |  |  | L/D Max: | 88.1352 | at alpha= | 5 | deg
Re: | 750000 |  |  | Cd Min: | 0.11155 | at alpha= | 20 | deg
Mach: | 0.1 |  |  | Cl=0 at alpha= | -6.1954 | deg
|  |  |  | @ Cl=0.1, Cd= | 0.010441
|  |  |  | @ Cl=0.4, Cd= | 0.010052
|  |  |  | @ Cl=0.6, Cd= | 0.010509
alpha (deg) | Cl | Cd | Cm | Cl/Cd
-20 | -0.7761 | 0.10241 | -0.0992 | -7.5784
-19.5 | -0.7769 | 0.09357 | -0.1066 | -8.3029
-19 | -0.785 | 0.08371 | -0.1147 | -9.3776
-18.5 | -0.7999 | 0.07358 | -0.1224 | -10.8712
-18 | -0.8159 | 0.06314 | -0.1313 | -12.9221
-17.5 | -0.825 | 0.05369 | -0.1402 | -15.366
-17 | -0.8311 | 0.04453 | -0.1488 | -18.6638
-16.5 | -0.8155 | 0.03669 | -0.1587 | -22.2268
-16 | -0.7969 | 0.03094 | -0.1649 | -25.7563
-15.5 | -0.7797 | 0.02638 | -0.1684 | -29.5565
-15 | -0.7675 | 0.02312 | -0.1681 | -33.1964
-14.5 | -0.7447 | 0.02125 | -0.1661 | -35.0447
-14 | -0.7165 | 0.01991 | -0.1635 | -35.9869
-13.5 | -0.6956 | 0.01853 | -0.1592 | -37.5391
-13 | -0.6619 | 0.01762 | -0.1564 | -37.5653
-12.5 | -0.6198 | 0.0169 | -0.1545 | -36.6746
-12 | -0.581 | 0.01591 | -0.1522 | -36.5179
-11.5 | -0.5349 | 0.01524 | -0.1508 | -35.0984
-11 | -0.4876 | 0.01458 | -0.1496 | -33.4431
-10.5 | -0.4394 | 0.01398 | -0.1484 | -31.4306
-10 | -0.3901 | 0.01347 | -0.1474 | -28.9607
-9.5 | -0.3397 | 0.01297 | -0.1465 | -26.1912
-9 | -0.2884 | 0.01253 | -0.1456 | -23.0168
-8.5 | -0.2371 | 0.01215 | -0.1448 | -19.5144
-8 | -0.1859 | 0.01175 | -0.1438 | -15.8213
-7.5 | -0.133 | 0.0115 | -0.1431 | -11.5652
-7 | -0.0825 | 0.01117 | -0.142 | -7.3859
-6.5 | -0.0315 | 0.0109 | -0.1409 | -2.8899
-6 | 0.0202 | 0.01072 | -0.1399 | 1.8843
-5.5 | 0.0709 | 0.01054 | -0.1387 | 6.7268
-5 | 0.1208 | 0.01037 | -0.1373 | 11.649
-4.5 | 0.1711 | 0.01023 | -0.136 | 16.7253
-4 | 0.2201 | 0.01015 | -0.1344 | 21.6847
-3.5 | 0.2677 | 0.01013 | -0.1325 | 26.4265
-3 | 0.3139 | 0.01009 | -0.1304 | 31.11
-2.5 | 0.3601 | 0.01007 | -0.1282 | 35.7597
-2 | 0.4049 | 0.01005 | -0.1258 | 40.2886
-1.5 | 0.4473 | 0.01011 | -0.1229 | 44.2433
-0.5 | 0.538 | 0.01029 | -0.1184 | 52.2838
0 | 0.5849 | 0.01046 | -0.1166 | 55.9178
0.5 | 0.6337 | 0.01062 | -0.1152 | 59.6704
1.5 | 0.7316 | 0.01092 | -0.1126 | 66.9963
2 | 0.7785 | 0.01102 | -0.1111 | 70.6443
2.5 | 0.8271 | 0.0109 | -0.1098 | 75.8807
3 | 0.8698 | 0.01093 | -0.1073 | 79.5791
3.5 | 0.953 | 0.01105 | -0.1131 | 86.2443
4 | 0.9952 | 0.01141 | -0.1106 | 87.2217
4.5 | 1.0368 | 0.01193 | -0.1081 | 86.907
5 | 1.0823 | 0.01228 | -0.1064 | 88.1352
5.5 | 1.1248 | 0.01278 | -0.1042 | 88.0125
6 | 1.1669 | 0.01337 | -0.1021 | 87.2775
6.5 | 1.2105 | 0.01391 | -0.1003 | 87.0237
7 | 1.2491 | 0.01469 | -0.0977 | 85.0306
7.5 | 1.2932 | 0.01527 | -0.0962 | 84.6889
8 | 1.3313 | 0.01612 | -0.0938 | 82.5868
8.5 | 1.3708 | 0.01695 | -0.0918 | 80.8732
9 | 1.4033 | 0.01812 | -0.0888 | 77.4448
9.5 | 1.4419 | 0.0191 | -0.0869 | 75.4921
10 | 1.472 | 0.02055 | -0.084 | 71.6302
10.5 | 1.5034 | 0.022 | -0.0814 | 68.3364
11 | 1.534 | 0.02356 | -0.0789 | 65.1104
11.5 | 1.5576 | 0.02562 | -0.0759 | 60.7963
12 | 1.5801 | 0.02785 | -0.0729 | 56.7361
12.5 | 1.6022 | 0.03021 | -0.0702 | 53.0354
13 | 1.6209 | 0.03291 | -0.0674 | 49.2525
13.5 | 1.6337 | 0.03615 | -0.0643 | 45.1923
14 | 1.6407 | 0.03999 | -0.0612 | 41.0278
14.5 | 1.649 | 0.04389 | -0.0586 | 37.5712
15 | 1.6538 | 0.0482 | -0.056 | 34.3112
15.5 | 1.6568 | 0.05284 | -0.0537 | 31.355
16 | 1.6534 | 0.05821 | -0.0515 | 28.4041
16.5 | 1.6453 | 0.06421 | -0.0495 | 25.6237
17 | 1.6342 | 0.07067 | -0.0478 | 23.1244
17.5 | 1.6254 | 0.07703 | -0.0466 | 21.1009
18 | 1.6157 | 0.08363 | -0.0457 | 19.3196
18.5 | 1.6064 | 0.09026 | -0.0452 | 17.7975
19 | 1.5945 | 0.09733 | -0.045 | 16.3824
19.5 | 1.5811 | 0.10469 | -0.0452 | 15.1027
20 | 1.5722 | 0.11155 | -0.0458 | 14.0941

## 37. Re 750k Mach 0.25 (1)
BIGFOIL.COM POLAR EXPORT
NACA6421
NACA6421 |  |  |  | Cl Max: | 2.428 | at alpha= | 12 | deg
JavaFoil+Calcfoil stall+Eppler ext transition |  |  |  | L/D Max: | 88.417 | at alpha= | 7 | deg
Re: | 750000 |  |  | Cd Min: | 0.01196 | at alpha= | -5.5 | deg
Mach: | 0.25 |  |  | Cl=0 at alpha= | -7.1061 | deg
|  |  |  | @ Cl=0.1, Cd= | 0.012825
|  |  |  | @ Cl=0.4, Cd= | 0.012006
|  |  |  | @ Cl=0.6, Cd= | 0.015586
alpha (deg) | Cl | Cd | Cm | Cl/Cd
-20 | -0.993 | 0.15471 | -0.093 | -6.419
-19.5 | -0.985 | 0.14579 | -0.095 | -6.759
-19 | -0.974 | 0.1374 | -0.097 | -7.092
-18.5 | -0.96 | 0.12947 | -0.098 | -7.418
-18 | -0.943 | 0.12159 | -0.1 | -7.759
-17.5 | -0.923 | 0.11414 | -0.102 | -8.09
-17 | -0.901 | 0.10686 | -0.104 | -8.428
-16.5 | -0.875 | 0.09988 | -0.106 | -8.759
-16 | -0.847 | 0.09311 | -0.108 | -9.092
-15.5 | -0.816 | 0.08661 | -0.11 | -9.417
-15 | -0.782 | 0.08031 | -0.112 | -9.737
-14.5 | -0.746 | 0.07427 | -0.114 | -10.041
-14 | -0.707 | 0.06849 | -0.116 | -10.33
-13.5 | -0.667 | 0.06285 | -0.119 | -10.616
-13 | -0.625 | 0.05737 | -0.121 | -10.898
-12.5 | -0.627 | 0.05198 | -0.124 | -12.056
-12 | -0.573 | 0.04659 | -0.127 | -12.299
-11.5 | -0.523 | 0.0392 | -0.132 | -13.332
-11 | -0.471 | 0.03269 | -0.137 | -14.399
-10.5 | -0.417 | 0.02727 | -0.141 | -15.294
-10 | -0.362 | 0.02254 | -0.146 | -16.075
-9.5 | -0.306 | 0.01879 | -0.151 | -16.257
-9 | -0.246 | 0.01638 | -0.155 | -15.013
-8.5 | -0.183 | 0.01516 | -0.158 | -12.087
-8 | -0.118 | 0.01438 | -0.16 | -8.228
-7.5 | -0.052 | 0.01375 | -0.161 | -3.801
-7 | 0.014 | 0.01333 | -0.162 | 1.078
-6.5 | 0.081 | 0.01291 | -0.163 | 6.296
-6 | 0.148 | 0.01261 | -0.164 | 11.769
-5.5 | 0.216 | 0.01196 | -0.165 | 18.019
-5 | 0.283 | 0.01207 | -0.166 | 23.432
-4.5 | 0.35 | 0.01214 | -0.167 | 28.836
-4 | 0.417 | 0.01196 | -0.168 | 34.895
-3.5 | 0.484 | 0.0158 | -0.168 | 30.671
-3 | 0.552 | 0.01555 | -0.169 | 35.483
-2.5 | 0.619 | 0.0156 | -0.169 | 39.659
-2 | 0.686 | 0.01565 | -0.17 | 43.812
-1.5 | 0.753 | 0.01748 | -0.171 | 43.098
-1 | 0.82 | 0.01743 | -0.171 | 47.047
-0.5 | 0.887 | 0.01736 | -0.172 | 51.085
0 | 0.949 | 0.01739 | -0.172 | 54.545
0.5 | 1.014 | 0.01733 | -0.173 | 58.535
1 | 1.08 | 0.01739 | -0.173 | 62.109
1.5 | 1.146 | 0.01745 | -0.174 | 65.64
2 | 1.211 | 0.0175 | -0.174 | 69.181
2.5 | 1.276 | 0.0171 | -0.175 | 74.6
3 | 1.341 | 0.01732 | -0.175 | 77.417
3.5 | 1.405 | 0.01755 | -0.176 | 80.068
4 | 1.469 | 0.01784 | -0.176 | 82.368
4.5 | 1.533 | 0.01821 | -0.176 | 84.207
5 | 1.597 | 0.01868 | -0.177 | 85.48
5.5 | 1.66 | 0.01917 | -0.177 | 86.62
6 | 1.723 | 0.01954 | -0.177 | 88.198
6.5 | 1.785 | 0.0202 | -0.177 | 88.377
7 | 1.847 | 0.02089 | -0.178 | 88.417
7.5 | 1.909 | 0.0217 | -0.178 | 87.975
8 | 1.97 | 0.0226 | -0.178 | 87.151
8.5 | 2.03 | 0.02358 | -0.178 | 86.064
9 | 2.089 | 0.02464 | -0.178 | 84.785
9.5 | 2.148 | 0.02586 | -0.178 | 83.063
10 | 2.206 | 0.02722 | -0.178 | 81.042
10.5 | 2.263 | 0.02876 | -0.178 | 78.692
11 | 2.319 | 0.0305 | -0.178 | 76.054
11.5 | 2.375 | 0.03247 | -0.177 | 73.124
12 | 2.428 | 0.03473 | -0.177 | 69.916
12.5 | 2.305 | 0.0375 | -0.177 | 61.474
13 | 2.332 | 0.04085 | -0.176 | 57.074
13.5 | 2.354 | 0.04468 | -0.175 | 52.684
14 | 2.372 | 0.04873 | -0.175 | 48.682
14.5 | 2.387 | 0.05294 | -0.174 | 45.098
15 | 2.4 | 0.05707 | -0.173 | 42.045
15.5 | 2.408 | 0.06136 | -0.172 | 39.251
16 | 2.412 | 0.06567 | -0.172 | 36.732
16.5 | 2.412 | 0.0702 | -0.171 | 34.36
17 | 2.408 | 0.07501 | -0.17 | 32.1

## 38. Re 750k Mach 0.25 (2)
BIGFOIL.COM POLAR EXPORT
NACA6421
NACA6421 |  |  |  | Cl Max: | 1.6181 | at alpha= | 14 | deg
XFOIL ncrit=9 |  |  |  | L/D Max: | 82.9287 | at alpha= | 5 | deg
Re: | 750000 |  |  | Cd Min: | 0.18768 | at alpha= | -19.5 | deg
Mach: | 0.25 |  |  | Cl=0 at alpha= | -6.1355 | deg
|  |  |  | @ Cl=0.1, Cd= | 0.010765
|  |  |  | @ Cl=0.4, Cd= | 0.01041
|  |  |  | @ Cl=0.6, Cd= | 0.010971
alpha (deg) | Cl | Cd | Cm | Cl/Cd
-19.5 | -0.2553 | 0.18768 | -0.0744 | -1.3603
-19 | -0.5513 | 0.12032 | -0.1035 | -4.5819
-18.5 | -0.5525 | 0.11105 | -0.1107 | -4.9752
-18 | -0.596 | 0.09572 | -0.1215 | -6.2265
-17.5 | -0.6335 | 0.08142 | -0.1327 | -7.7806
-17 | -0.6481 | 0.07114 | -0.1411 | -9.1102
-16.5 | -0.6559 | 0.06195 | -0.1493 | -10.5876
-16 | -0.664 | 0.05215 | -0.159 | -12.7325
-15.5 | -0.6758 | 0.04307 | -0.1665 | -15.6907
-15 | -0.6795 | 0.03528 | -0.1724 | -19.2602
-14.5 | -0.6858 | 0.02864 | -0.1761 | -23.9455
-14 | -0.6776 | 0.02459 | -0.1767 | -27.5559
-13.5 | -0.6597 | 0.02198 | -0.1752 | -30.0136
-13 | -0.6357 | 0.02014 | -0.1725 | -31.5641
-12.5 | -0.6143 | 0.01862 | -0.168 | -32.9914
-12 | -0.5797 | 0.01764 | -0.1645 | -32.8628
-11.5 | -0.5405 | 0.01662 | -0.1617 | -32.5211
-11 | -0.4966 | 0.01575 | -0.1595 | -31.5302
-10.5 | -0.4465 | 0.01509 | -0.1579 | -29.5891
-10 | -0.4005 | 0.01432 | -0.1558 | -27.9679
-9.5 | -0.3492 | 0.01379 | -0.1543 | -25.3227
-9 | -0.2986 | 0.0132 | -0.1528 | -22.6212
-8.5 | -0.2464 | 0.01273 | -0.1514 | -19.3559
-8 | -0.1939 | 0.01233 | -0.15 | -15.7259
-7.5 | -0.1421 | 0.01191 | -0.1486 | -11.9312
-7 | -0.0896 | 0.01161 | -0.1471 | -7.7175
-6.5 | -0.0374 | 0.01137 | -0.1456 | -3.2894
-6 | 0.0139 | 0.01107 | -0.144 | 1.2556
-5.5 | 0.0653 | 0.01086 | -0.1423 | 6.0129
-5 | 0.1165 | 0.01072 | -0.1406 | 10.8675
-4.5 | 0.166 | 0.01059 | -0.1386 | 15.6752
-4 | 0.2136 | 0.0105 | -0.1362 | 20.3429
-3.5 | 0.2609 | 0.01041 | -0.1337 | 25.0624
-3 | 0.307 | 0.01038 | -0.131 | 29.5761
-2.5 | 0.35 | 0.01038 | -0.1277 | 33.7187
-2 | 0.3932 | 0.0104 | -0.1245 | 37.8077
-1.5 | 0.4384 | 0.01047 | -0.1217 | 41.872
-1 | 0.4875 | 0.01056 | -0.1198 | 46.1648
-0.5 | 0.5356 | 0.01076 | -0.1178 | 49.777
0 | 0.5864 | 0.01091 | -0.1163 | 53.7489
0.5 | 0.6356 | 0.01113 | -0.1146 | 57.1069
1 | 0.6873 | 0.01129 | -0.1134 | 60.8769
1.5 | 0.7356 | 0.01157 | -0.1116 | 63.5782
2 | 0.7875 | 0.01165 | -0.1105 | 67.5966
2.5 | 0.8347 | 0.0117 | -0.1087 | 71.3419
3 | 0.8825 | 0.01172 | -0.1069 | 75.2986
3.5 | 0.9557 | 0.01167 | -0.11 | 81.8937
4 | 1.0009 | 0.01226 | -0.1079 | 81.6395
4.5 | 1.0477 | 0.01266 | -0.1059 | 82.7567
5 | 1.093 | 0.01318 | -0.1038 | 82.9287
5.5 | 1.1355 | 0.01386 | -0.1013 | 81.9264
6 | 1.1809 | 0.01444 | -0.0993 | 81.7798
6.5 | 1.2206 | 0.01528 | -0.0966 | 79.8822
7 | 1.2649 | 0.01599 | -0.0946 | 79.1057
7.5 | 1.3049 | 0.0169 | -0.0921 | 77.213
8 | 1.3453 | 0.01786 | -0.0898 | 75.3247
8.5 | 1.3803 | 0.01911 | -0.0869 | 72.2292
9 | 1.4182 | 0.02031 | -0.0845 | 69.8277
9.5 | 1.4481 | 0.02197 | -0.0812 | 65.9126
10 | 1.4828 | 0.02348 | -0.0787 | 63.1516
10.5 | 1.5111 | 0.02542 | -0.0757 | 59.4453
11 | 1.534 | 0.02778 | -0.0724 | 55.2196
11.5 | 1.5581 | 0.03019 | -0.0694 | 51.6098
12 | 1.5795 | 0.0329 | -0.0665 | 48.0091
12.5 | 1.5945 | 0.03615 | -0.0633 | 44.1079
13 | 1.6049 | 0.03989 | -0.0601 | 40.2331
13.5 | 1.6095 | 0.04427 | -0.0569 | 36.3564
14 | 1.6181 | 0.04845 | -0.0543 | 33.3973
14.5 | 1.6171 | 0.05362 | -0.0516 | 30.1585
15 | 1.615 | 0.05901 | -0.0493 | 27.3682
15.5 | 1.6089 | 0.06495 | -0.0472 | 24.7714
16 | 1.5988 | 0.07143 | -0.0454 | 22.3828
16.5 | 1.585 | 0.07844 | -0.0439 | 20.2065
17 | 1.5762 | 0.08511 | -0.043 | 18.5196
17.5 | 1.5654 | 0.09205 | -0.0424 | 17.006
18 | 1.5553 | 0.09908 | -0.0422 | 15.6974
18.5 | 1.5438 | 0.10637 | -0.0424 | 14.5135
19 | 1.5335 | 0.11359 | -0.043 | 13.5003

## 39. Re 750k Mach 0.50 (1)
BIGFOIL.COM POLAR EXPORT
NACA6421
NACA6421 |  |  |  | Cl Max: | 2.594 | at alpha= | 12 | deg
JavaFoil+Calcfoil stall+Eppler ext transition |  |  |  | L/D Max: | 78.475 | at alpha= | 5 | deg
Re: | 750000 |  |  | Cd Min: | 0.01466 | at alpha= | -6.5 | deg
Mach: | 0.5 |  |  | Cl=0 at alpha= | -7.1111 | deg
|  |  |  | @ Cl=0.1, Cd= | 0.014955
|  |  |  | @ Cl=0.4, Cd= | 0.015464
|  |  |  | @ Cl=0.6, Cd= | 0.0166
alpha (deg) | Cl | Cd | Cm | Cl/Cd
-20 | -0.773 | 0.22342 | -0.094 | -3.459
-19.5 | -0.743 | 0.2175 | -0.095 | -3.418
-19 | -0.713 | 0.21355 | -0.094 | -3.338
-18.5 | -0.683 | 0.20794 | -0.094 | -3.286
-18 | -0.654 | 0.20011 | -0.094 | -3.267
-17.5 | -0.623 | 0.19731 | -0.093 | -3.158
-17 | -0.594 | 0.18925 | -0.093 | -3.136
-16.5 | -0.563 | 0.18446 | -0.092 | -3.052
-16 | -0.533 | 0.17635 | -0.092 | -3.024
-15.5 | -0.503 | 0.17031 | -0.09 | -2.952
-15 | -0.472 | 0.15892 | -0.088 | -2.973
-14.5 | -0.443 | 0.15553 | -0.089 | -2.847
-14 | -0.412 | 0.14647 | -0.087 | -2.816
-13.5 | -0.382 | 0.13439 | -0.084 | -2.844
-13 | -0.352 | 0.12262 | -0.082 | -2.871
-12.5 | -0.663 | 0.09427 | -0.108 | -7.038
-12 | -0.608 | 0.08081 | -0.117 | -7.522
-11.5 | -0.55 | 0.07088 | -0.123 | -7.764
-11 | -0.492 | 0.06265 | -0.128 | -7.848
-10.5 | -0.432 | 0.05534 | -0.133 | -7.81
-10 | -0.372 | 0.04891 | -0.137 | -7.6
-9.5 | -0.311 | 0.04293 | -0.142 | -7.233
-9 | -0.249 | 0.03714 | -0.147 | -6.697
-8.5 | -0.188 | 0.02875 | -0.157 | -6.546
-8 | -0.124 | 0.02283 | -0.164 | -5.415
-7.5 | -0.056 | 0.0184 | -0.171 | -3.032
-7 | 0.016 | 0.01591 | -0.176 | 0.984
-6.5 | 0.09 | 0.01466 | -0.18 | 6.111
-6 | 0.164 | 0.01684 | -0.182 | 9.77
-5.5 | 0.24 | 0.01627 | -0.183 | 14.733
-5 | 0.315 | 0.0158 | -0.184 | 19.938
-4.5 | 0.39 | 0.01541 | -0.185 | 25.326
-4 | 0.466 | 0.01582 | -0.186 | 29.428
-3.5 | 0.541 | 0.01627 | -0.187 | 33.225
-3 | 0.616 | 0.01669 | -0.188 | 36.909
-2.5 | 0.691 | 0.01703 | -0.189 | 40.588
-2 | 0.766 | 0.01707 | -0.189 | 44.876
-1.5 | 0.841 | 0.01743 | -0.19 | 48.245
-1 | 0.916 | 0.01755 | -0.191 | 52.183
-0.5 | 0.991 | 0.01765 | -0.191 | 56.148
0 | 1.057 | 0.01812 | -0.192 | 58.312
0.5 | 1.13 | 0.01831 | -0.192 | 61.709
1 | 1.203 | 0.01859 | -0.193 | 64.681
1.5 | 1.275 | 0.01982 | -0.193 | 64.34
2 | 1.347 | 0.02014 | -0.194 | 66.905
2.5 | 1.419 | 0.0204 | -0.194 | 69.563
3 | 1.49 | 0.02017 | -0.195 | 73.888
3.5 | 1.561 | 0.02081 | -0.195 | 75.025
4 | 1.632 | 0.02141 | -0.195 | 76.235
4.5 | 1.702 | 0.0221 | -0.196 | 76.999
5 | 1.771 | 0.02257 | -0.196 | 78.475
5.5 | 1.84 | 0.02362 | -0.196 | 77.912
6 | 1.908 | 0.02472 | -0.196 | 77.2
6.5 | 1.975 | 0.02607 | -0.196 | 75.777
7 | 2.041 | 0.02761 | -0.196 | 73.946
7.5 | 2.106 | 0.02931 | -0.196 | 71.876
8 | 2.17 | 0.03135 | -0.196 | 69.231
8.5 | 2.232 | 0.03372 | -0.195 | 66.204
9 | 2.293 | 0.03653 | -0.195 | 62.77
9.5 | 2.351 | 0.03995 | -0.194 | 58.855
10 | 2.407 | 0.04418 | -0.193 | 54.483
10.5 | 2.46 | 0.04976 | -0.192 | 49.435
11 | 2.507 | 0.05739 | -0.19 | 43.686
11.5 | 2.552 | 0.06694 | -0.188 | 38.117
12 | 2.594 | 0.07796 | -0.186 | 33.28
12.5 | 1.975 | 0.09109 | -0.184 | 21.677
13 | 1.483 | 0.11615 | -0.179 | 12.766
13.5 | 1.203 | 0.14776 | -0.102 | 8.144
14 | 1.235 | 0.1617 | -0.11 | 7.635
14.5 | 1.265 | 0.17289 | -0.114 | 7.315
15 | 1.297 | 0.18295 | -0.12 | 7.088
15.5 | 1.327 | 0.18887 | -0.123 | 7.026
16 | 1.357 | 0.19774 | -0.126 | 6.865
16.5 | 1.388 | 0.1994 | -0.129 | 6.962
17 | 1.419 | 0.20689 | -0.132 | 6.858

## 40. Re 750k Mach 0.50 (2)
BIGFOIL.COM POLAR EXPORT
NACA6421
NACA6421 |  |  |  | Cl Max: | 1.4732 | at alpha= | 11 | deg
XFOIL ncrit=9 |  |  |  | L/D Max: | 61.4033 | at alpha= | 4.5 | deg
Re: | 750000 |  |  | Cd Min: | 0.12628 | at alpha= | -15 | deg
Mach: | 0.5 |  |  | Cl=0 at alpha= | -5.7066 | deg
|  |  |  | @ Cl=0.1, Cd= | 0.012256
|  |  |  | @ Cl=0.4, Cd= | 0.012423
|  |  |  | @ Cl=0.6, Cd= | 0.013409
alpha (deg) | Cl | Cd | Cm | Cl/Cd
-15 | 0.023 | 0.12628 | -0.1526 | 0.18213
-14.5 | 0.048 | 0.12192 | -0.154 | 0.3937
-14 | 0.0181 | 0.10895 | -0.1585 | 0.16613
-13 | -0.0154 | 0.08978 | -0.1659 | -0.17153
-12.5 | -0.1426 | 0.0688 | -0.1771 | -2.0727
-12 | -0.1896 | 0.05827 | -0.1828 | -3.2538
-11.5 | -0.2334 | 0.04848 | -0.1882 | -4.8144
-11 | -0.2822 | 0.03816 | -0.1944 | -7.3952
-10.5 | -0.3133 | 0.02829 | -0.2023 | -11.0746
-10 | -0.3184 | 0.02258 | -0.2047 | -14.101
-9.5 | -0.3094 | 0.01984 | -0.2 | -15.5948
-9 | -0.2929 | 0.01813 | -0.1927 | -16.1555
-8.5 | -0.2595 | 0.01678 | -0.1868 | -15.4648
-8 | -0.2151 | 0.01578 | -0.1817 | -13.6312
-7.5 | -0.1703 | 0.01489 | -0.1766 | -11.4372
-7 | -0.1233 | 0.01419 | -0.1715 | -8.6892
-6.5 | -0.0749 | 0.01368 | -0.1665 | -5.4751
-6 | -0.0274 | 0.01316 | -0.1614 | -2.0821
-5.5 | 0.0193 | 0.01279 | -0.1561 | 1.509
-5 | 0.0611 | 0.0125 | -0.1499 | 4.888
-4.5 | 0.1025 | 0.01224 | -0.1437 | 8.3742
-4 | 0.148 | 0.0121 | -0.1385 | 12.2314
-3.5 | 0.1954 | 0.01209 | -0.1337 | 16.1621
-3 | 0.2478 | 0.01212 | -0.1301 | 20.4455
-2.5 | 0.3029 | 0.01217 | -0.1271 | 24.8891
-2 | 0.3563 | 0.01234 | -0.1239 | 28.8736
-1.5 | 0.4141 | 0.01245 | -0.1216 | 33.261
-1 | 0.4687 | 0.01272 | -0.1189 | 36.8475
-0.5 | 0.5268 | 0.01293 | -0.1168 | 40.7425
0 | 0.5815 | 0.01332 | -0.1143 | 43.6562
0.5 | 0.6396 | 0.0136 | -0.1124 | 47.0294
1 | 0.6951 | 0.01402 | -0.1102 | 49.5792
1.5 | 0.7518 | 0.01445 | -0.1082 | 52.0277
2 | 0.8069 | 0.01491 | -0.106 | 54.118
2.5 | 0.8602 | 0.01551 | -0.1037 | 55.461
3 | 0.915 | 0.016 | -0.1016 | 57.1875
3.5 | 0.9667 | 0.01637 | -0.0993 | 59.0531
4 | 1.0124 | 0.01676 | -0.0955 | 60.4057
4.5 | 1.0764 | 0.01753 | -0.0954 | 61.4033
5 | 1.1228 | 0.01868 | -0.0922 | 60.1071
5.5 | 1.1698 | 0.01992 | -0.0893 | 58.7249
6 | 1.211 | 0.02144 | -0.0858 | 56.4832
6.5 | 1.2541 | 0.02304 | -0.0826 | 54.4314
7 | 1.2912 | 0.02499 | -0.079 | 51.6687
7.5 | 1.3297 | 0.02704 | -0.0757 | 49.1753
8 | 1.3603 | 0.02956 | -0.0718 | 46.0183
8.5 | 1.3922 | 0.0322 | -0.0684 | 43.236
9 | 1.4169 | 0.03537 | -0.0646 | 40.0594
9.5 | 1.435 | 0.03904 | -0.0607 | 36.7572
10 | 1.4536 | 0.04292 | -0.0572 | 33.8677
10.5 | 1.4661 | 0.04729 | -0.0537 | 31.0023
11 | 1.4732 | 0.05217 | -0.0502 | 28.2385
11.5 | 1.473 | 0.05775 | -0.047 | 25.5065
12 | 1.4723 | 0.06357 | -0.0442 | 23.1603
12.5 | 1.4711 | 0.06959 | -0.0418 | 21.1395
13 | 1.4659 | 0.07603 | -0.0397 | 19.2805
13.5 | 1.4595 | 0.08276 | -0.0381 | 17.6353
14 | 1.4503 | 0.08987 | -0.0369 | 16.1378
14.5 | 1.4406 | 0.09722 | -0.0361 | 14.8179
15 | 1.435 | 0.10438 | -0.0359 | 13.7478
15.5 | 1.4304 | 0.11159 | -0.036 | 12.8184
16 | 1.4247 | 0.11911 | -0.0367 | 11.9612

## 41. Re 1M Mach 0.00 (1)
BIGFOIL.COM POLAR EXPORT
NACA6421
NACA6421 |  |  |  | Cl Max: | 2.51 | at alpha= | 19 | deg
JavaFoil+Calcfoil stall+Eppler ext transition |  |  |  | L/D Max: | 93.914 | at alpha= | 7 | deg
Re: | 1000000 |  |  | Cd Min: | 0.01164 | at alpha= | -5.5 | deg
Mach: | 0 |  |  | Cl=0 at alpha= | -7.1077 | deg
|  |  |  | @ Cl=0.1, Cd= | 0.011799
|  |  |  | @ Cl=0.4, Cd= | 0.011899
|  |  |  | @ Cl=0.6, Cd= | 0.01312
alpha (deg) | Cl | Cd | Cm | Cl/Cd
-20 | -1.098 | 0.12787 | -0.098 | -8.589
-19.5 | -1.076 | 0.12083 | -0.099 | -8.906
-19 | -1.052 | 0.11389 | -0.101 | -9.238
-18.5 | -1.026 | 0.10739 | -0.102 | -9.556
-18 | -0.998 | 0.10105 | -0.104 | -9.881
-17.5 | -0.969 | 0.09482 | -0.106 | -10.219
-17 | -0.938 | 0.08866 | -0.107 | -10.578
-16.5 | -0.905 | 0.08282 | -0.109 | -10.925
-16 | -0.87 | 0.07698 | -0.111 | -11.306
-15.5 | -0.834 | 0.07145 | -0.113 | -11.673
-15 | -0.796 | 0.06588 | -0.115 | -12.085
-14.5 | -0.757 | 0.0606 | -0.117 | -12.484
-14 | -0.716 | 0.05521 | -0.119 | -12.968
-13.5 | -0.674 | 0.04969 | -0.122 | -13.572
-13 | -0.636 | 0.04181 | -0.126 | -15.21
-12.5 | -0.63 | 0.03583 | -0.13 | -17.593
-12 | -0.58 | 0.03032 | -0.134 | -19.121
-11.5 | -0.528 | 0.02549 | -0.138 | -20.727
-11 | -0.476 | 0.0214 | -0.142 | -22.234
-10.5 | -0.422 | 0.01816 | -0.145 | -23.219
-10 | -0.365 | 0.01607 | -0.149 | -22.703
-9.5 | -0.305 | 0.01487 | -0.151 | -20.505
-9 | -0.243 | 0.0142 | -0.153 | -17.109
-8.5 | -0.179 | 0.01367 | -0.154 | -13.133
-8 | -0.115 | 0.01316 | -0.156 | -8.769
-7.5 | -0.051 | 0.01281 | -0.157 | -3.969
-7 | 0.014 | 0.01244 | -0.158 | 1.122
-6.5 | 0.079 | 0.01178 | -0.159 | 6.699
-6 | 0.144 | 0.01184 | -0.159 | 12.151
-5.5 | 0.209 | 0.01164 | -0.16 | 17.955
-5 | 0.274 | 0.01173 | -0.161 | 23.371
-4.5 | 0.339 | 0.01188 | -0.162 | 28.555
-4 | 0.404 | 0.0119 | -0.162 | 33.98
-3.5 | 0.469 | 0.01213 | -0.163 | 38.69
-3 | 0.534 | 0.01202 | -0.164 | 44.451
-2.5 | 0.6 | 0.01312 | -0.165 | 45.698
-2 | 0.664 | 0.01653 | -0.165 | 40.191
-1.5 | 0.729 | 0.01605 | -0.166 | 45.453
-1 | 0.794 | 0.0156 | -0.166 | 50.901
-0.5 | 0.859 | 0.01557 | -0.167 | 55.152
0 | 0.92 | 0.01505 | -0.167 | 61.146
0.5 | 0.984 | 0.01611 | -0.168 | 61.063
1 | 1.048 | 0.01614 | -0.168 | 64.928
1.5 | 1.111 | 0.01617 | -0.169 | 68.713
2 | 1.175 | 0.01571 | -0.169 | 74.804
2.5 | 1.238 | 0.01587 | -0.17 | 78.026
3 | 1.301 | 0.01605 | -0.17 | 81.055
3.5 | 1.364 | 0.01623 | -0.17 | 84.027
4 | 1.426 | 0.01643 | -0.171 | 86.806
4.5 | 1.489 | 0.01671 | -0.171 | 89.097
5 | 1.551 | 0.01704 | -0.172 | 90.976
5.5 | 1.612 | 0.01747 | -0.172 | 92.3
6 | 1.673 | 0.01799 | -0.172 | 93.016
6.5 | 1.734 | 0.01853 | -0.173 | 93.615
7 | 1.795 | 0.01911 | -0.173 | 93.914
7.5 | 1.855 | 0.01976 | -0.173 | 93.893
8 | 1.915 | 0.02044 | -0.173 | 93.685
8.5 | 1.974 | 0.02107 | -0.173 | 93.691
9 | 2.032 | 0.02193 | -0.173 | 92.693
9.5 | 2.091 | 0.02289 | -0.173 | 91.318
10 | 2.148 | 0.02395 | -0.173 | 89.69
10.5 | 2.204 | 0.02513 | -0.173 | 87.705
11 | 2.26 | 0.02644 | -0.173 | 85.48
11.5 | 2.315 | 0.02792 | -0.173 | 82.93
12 | 2.369 | 0.02955 | -0.173 | 80.175
12.5 | 2.283 | 0.03143 | -0.173 | 72.641
13 | 2.317 | 0.03355 | -0.172 | 69.072
13.5 | 2.348 | 0.03589 | -0.172 | 65.425
14 | 2.377 | 0.03848 | -0.172 | 61.759
14.5 | 2.401 | 0.04161 | -0.171 | 57.708
15 | 2.423 | 0.04481 | -0.171 | 54.081
15.5 | 2.444 | 0.04805 | -0.17 | 50.858
16 | 2.461 | 0.05133 | -0.169 | 47.945
16.5 | 2.476 | 0.05464 | -0.169 | 45.306
17 | 2.488 | 0.05807 | -0.168 | 42.841
17.5 | 2.498 | 0.06156 | -0.168 | 40.573
18 | 2.505 | 0.0653 | -0.167 | 38.36
18.5 | 2.509 | 0.06911 | -0.167 | 36.302
19 | 2.51 | 0.07315 | -0.166 | 34.305
19.5 | 2.508 | 0.07736 | -0.166 | 32.414
20 | 2.503 | 0.0818 | -0.165 | 30.602

## 42. Re 1M Mach 0.00 (2)
BIGFOIL.COM POLAR EXPORT
NACA6421
NACA6421 |  |  |  | Cl Max: | 1.6904 | at alpha= | 15.5 | deg
XFOIL ncrit=9 |  |  |  | L/D Max: | 96.5896 | at alpha= | 4.5 | deg
Re: | 1000000 |  |  | Cd Min: | 0.10459 | at alpha= | 20 | deg
Mach: | 0 |  |  | Cl=0 at alpha= | -6.1568 | deg
|  |  |  | @ Cl=0.1, Cd= | 0.0095789
|  |  |  | @ Cl=0.4, Cd= | 0.00931
|  |  |  | @ Cl=0.6, Cd= | 0.0097863
alpha (deg) | Cl | Cd | Cm | Cl/Cd
-20 | -0.8067 | 0.0914 | -0.1092 | -8.826
-19.5 | -0.8213 | 0.08081 | -0.1176 | -10.1633
-19 | -0.8378 | 0.07093 | -0.125 | -11.8116
-18.5 | -0.8726 | 0.05902 | -0.1341 | -14.7848
-18 | -0.9014 | 0.04672 | -0.1451 | -19.2937
-17.5 | -0.9068 | 0.03691 | -0.1551 | -24.5679
-17 | -0.8903 | 0.03039 | -0.1627 | -29.2958
-16.5 | -0.8731 | 0.02635 | -0.1652 | -33.1347
-16 | -0.8734 | 0.02241 | -0.1644 | -38.9737
-15.5 | -0.8564 | 0.02035 | -0.1621 | -42.0835
-15 | -0.8295 | 0.01899 | -0.1597 | -43.6809
-14.5 | -0.7971 | 0.018 | -0.1572 | -44.2833
-14 | -0.7721 | 0.01687 | -0.1533 | -45.7676
-13.5 | -0.7308 | 0.0161 | -0.1516 | -45.3913
-13 | -0.6853 | 0.01549 | -0.1504 | -44.2414
-12.5 | -0.6437 | 0.01464 | -0.1486 | -43.9686
-12 | -0.5962 | 0.01409 | -0.1476 | -42.3137
-11.5 | -0.5481 | 0.0135 | -0.1466 | -40.6
-11 | -0.4989 | 0.01295 | -0.1457 | -38.5251
-10.5 | -0.448 | 0.01254 | -0.145 | -35.7257
-10 | -0.3981 | 0.01203 | -0.1442 | -33.0923
-9.5 | -0.3459 | 0.01169 | -0.1436 | -29.5894
-9 | -0.2946 | 0.01128 | -0.1429 | -26.117
-8.5 | -0.2424 | 0.01096 | -0.1423 | -22.1168
-8 | -0.1902 | 0.01071 | -0.1416 | -17.7591
-7.5 | -0.139 | 0.0104 | -0.1407 | -13.3654
-7 | -0.087 | 0.01018 | -0.1399 | -8.5462
-6.5 | -0.0348 | 0.00999 | -0.1391 | -3.4835
-6 | 0.0159 | 0.0098 | -0.138 | 1.6224
-5.5 | 0.0663 | 0.00967 | -0.1368 | 6.8563
-5 | 0.1181 | 0.00953 | -0.1359 | 12.3924
-4.5 | 0.1676 | 0.00944 | -0.1345 | 17.7542
-4 | 0.2159 | 0.00936 | -0.1329 | 23.0662
-3.5 | 0.2633 | 0.00933 | -0.1311 | 28.2208
-3 | 0.3104 | 0.00933 | -0.1292 | 33.269
-2.5 | 0.3582 | 0.00931 | -0.1274 | 38.4748
-2 | 0.4003 | 0.00931 | -0.1245 | 42.9968
-1.5 | 0.4429 | 0.00938 | -0.1217 | 47.2175
-1 | 0.4905 | 0.00943 | -0.12 | 52.0148
-0.5 | 0.5379 | 0.00955 | -0.1183 | 56.3246
0 | 0.5849 | 0.00976 | -0.1165 | 59.9283
0.5 | 0.6365 | 0.00985 | -0.1157 | 64.6193
1 | 0.6835 | 0.01007 | -0.1141 | 67.8749
1.5 | 0.7347 | 0.01017 | -0.1133 | 72.2419
2 | 0.7835 | 0.01031 | -0.1121 | 75.9942
2.5 | 0.8304 | 0.01034 | -0.1108 | 80.3095
3 | 0.8794 | 0.01029 | -0.1097 | 85.4616
3.5 | 0.9219 | 0.01032 | -0.1072 | 89.3314
4 | 0.9997 | 0.01051 | -0.1121 | 95.1189
4.5 | 1.0451 | 0.01082 | -0.1103 | 96.5896
5 | 1.0851 | 0.01135 | -0.1077 | 95.6035
5.5 | 1.1316 | 0.01173 | -0.1063 | 96.4706
6 | 1.1748 | 0.01224 | -0.1043 | 95.9804
6.5 | 1.2157 | 0.01288 | -0.1021 | 94.3866
7 | 1.2624 | 0.01333 | -0.101 | 94.7037
7.5 | 1.3007 | 0.01411 | -0.0986 | 92.1828
8 | 1.3442 | 0.01473 | -0.0971 | 91.2559
8.5 | 1.3789 | 0.01575 | -0.0943 | 87.5492
9 | 1.4209 | 0.01649 | -0.0928 | 86.1674
9.5 | 1.4548 | 0.01763 | -0.0902 | 82.5184
10 | 1.4878 | 0.01888 | -0.0876 | 78.803
10.5 | 1.5223 | 0.02012 | -0.0854 | 75.661
11 | 1.5499 | 0.02177 | -0.0825 | 71.1943
11.5 | 1.5744 | 0.02369 | -0.0795 | 66.4584
12 | 1.6017 | 0.02552 | -0.0769 | 62.7625
12.5 | 1.6262 | 0.0276 | -0.0743 | 58.9203
13 | 1.6441 | 0.03022 | -0.0712 | 54.4044
13.5 | 1.6577 | 0.03326 | -0.0681 | 49.8406
14 | 1.6687 | 0.03663 | -0.065 | 45.5556
14.5 | 1.6775 | 0.04031 | -0.0622 | 41.615
15 | 1.6875 | 0.04403 | -0.0597 | 38.3261
15.5 | 1.6904 | 0.04847 | -0.0571 | 34.8752
16 | 1.6879 | 0.0536 | -0.0546 | 31.4907
16.5 | 1.6816 | 0.05921 | -0.0524 | 28.4006
17 | 1.673 | 0.06523 | -0.0504 | 25.6477
17.5 | 1.6633 | 0.0715 | -0.0488 | 23.2629
18 | 1.6572 | 0.07753 | -0.0477 | 21.375
18.5 | 1.647 | 0.08413 | -0.0469 | 19.5768
19 | 1.6352 | 0.091 | -0.0463 | 17.9692
19.5 | 1.6223 | 0.09812 | -0.0462 | 16.5338
20 | 1.6159 | 0.10459 | -0.0464 | 15.4499

## 43. Re 1M Mach 0.10 (1)
BIGFOIL.COM POLAR EXPORT
NACA6421
NACA6421 |  |  |  | Cl Max: | 2.495 | at alpha= | 18.5 | deg
JavaFoil+Calcfoil stall+Eppler ext transition |  |  |  | L/D Max: | 93.923 | at alpha= | 8 | deg
Re: | 1000000 |  |  | Cd Min: | 0.01166 | at alpha= | -5.5 | deg
Mach: | 0.1 |  |  | Cl=0 at alpha= | -7.1077 | deg
|  |  |  | @ Cl=0.1, Cd= | 0.011842
|  |  |  | @ Cl=0.4, Cd= | 0.012017
|  |  |  | @ Cl=0.6, Cd= | 0.013108
alpha (deg) | Cl | Cd | Cm | Cl/Cd
-20 | -1.087 | 0.13035 | -0.098 | -8.343
-19.5 | -1.067 | 0.12339 | -0.099 | -8.645
-19 | -1.044 | 0.11641 | -0.101 | -8.97
-18.5 | -1.02 | 0.10959 | -0.102 | -9.303
-18 | -0.993 | 0.10305 | -0.104 | -9.637
-17.5 | -0.965 | 0.09672 | -0.105 | -9.974
-17 | -0.934 | 0.0905 | -0.107 | -10.324
-16.5 | -0.902 | 0.0845 | -0.109 | -10.677
-16 | -0.868 | 0.07863 | -0.111 | -11.043
-15.5 | -0.833 | 0.07289 | -0.113 | -11.426
-15 | -0.795 | 0.06739 | -0.115 | -11.801
-14.5 | -0.756 | 0.06197 | -0.117 | -12.202
-14 | -0.716 | 0.05665 | -0.119 | -12.63
-13.5 | -0.674 | 0.05114 | -0.122 | -13.181
-13 | -0.634 | 0.04421 | -0.126 | -14.336
-12.5 | -0.631 | 0.03731 | -0.13 | -16.909
-12 | -0.58 | 0.03168 | -0.134 | -18.313
-11.5 | -0.529 | 0.02664 | -0.138 | -19.847
-11 | -0.476 | 0.02227 | -0.142 | -21.387
-10.5 | -0.422 | 0.01883 | -0.145 | -22.422
-10 | -0.366 | 0.01643 | -0.149 | -22.244
-9.5 | -0.306 | 0.01502 | -0.152 | -20.36
-9 | -0.244 | 0.01432 | -0.154 | -17.028
-8.5 | -0.18 | 0.01375 | -0.155 | -13.114
-8 | -0.116 | 0.01322 | -0.156 | -8.766
-7.5 | -0.051 | 0.01286 | -0.157 | -3.971
-7 | 0.014 | 0.01249 | -0.158 | 1.123
-6.5 | 0.079 | 0.01182 | -0.159 | 6.705
-6 | 0.145 | 0.01189 | -0.16 | 12.165
-5.5 | 0.21 | 0.01166 | -0.161 | 18.01
-5 | 0.275 | 0.01176 | -0.162 | 23.413
-4.5 | 0.341 | 0.01189 | -0.163 | 28.679
-4 | 0.406 | 0.01203 | -0.163 | 33.78
-3.5 | 0.472 | 0.01218 | -0.164 | 38.727
-3 | 0.537 | 0.01202 | -0.165 | 44.693
-2.5 | 0.603 | 0.01316 | -0.165 | 45.782
-2 | 0.668 | 0.01661 | -0.166 | 40.21
-1.5 | 0.733 | 0.01611 | -0.166 | 45.497
-1 | 0.798 | 0.01566 | -0.167 | 50.973
-0.5 | 0.863 | 0.01564 | -0.167 | 55.208
0 | 0.925 | 0.0151 | -0.168 | 61.236
0.5 | 0.989 | 0.01618 | -0.169 | 61.133
1 | 1.053 | 0.01621 | -0.169 | 64.971
1.5 | 1.117 | 0.01625 | -0.17 | 68.715
2 | 1.181 | 0.01578 | -0.17 | 74.805
2.5 | 1.244 | 0.01595 | -0.17 | 78.001
3 | 1.307 | 0.01614 | -0.171 | 81.003
3.5 | 1.37 | 0.01633 | -0.171 | 83.942
4 | 1.433 | 0.01654 | -0.172 | 86.672
4.5 | 1.496 | 0.01681 | -0.172 | 88.963
5 | 1.558 | 0.01716 | -0.172 | 90.765
5.5 | 1.62 | 0.0176 | -0.173 | 92.043
6 | 1.681 | 0.01814 | -0.173 | 92.717
6.5 | 1.743 | 0.01869 | -0.173 | 93.253
7 | 1.803 | 0.01929 | -0.174 | 93.515
7.5 | 1.864 | 0.01995 | -0.174 | 93.433
8 | 1.924 | 0.02048 | -0.174 | 93.923
8.5 | 1.983 | 0.0213 | -0.174 | 93.106
9 | 2.042 | 0.0222 | -0.174 | 91.985
9.5 | 2.1 | 0.02318 | -0.174 | 90.607
10 | 2.157 | 0.02427 | -0.174 | 88.874
10.5 | 2.214 | 0.02551 | -0.174 | 86.808
11 | 2.27 | 0.02686 | -0.174 | 84.523
11.5 | 2.325 | 0.02836 | -0.174 | 81.97
12 | 2.379 | 0.03011 | -0.174 | 79.016
12.5 | 2.288 | 0.03206 | -0.173 | 71.373
13 | 2.321 | 0.03427 | -0.173 | 67.737
13.5 | 2.352 | 0.03674 | -0.173 | 64.008
14 | 2.379 | 0.03942 | -0.172 | 60.353
14.5 | 2.402 | 0.04269 | -0.172 | 56.274
15 | 2.423 | 0.04607 | -0.171 | 52.597
15.5 | 2.442 | 0.04935 | -0.171 | 49.491
16 | 2.458 | 0.05271 | -0.17 | 46.629
16.5 | 2.471 | 0.05614 | -0.169 | 44.012
17 | 2.481 | 0.05969 | -0.169 | 41.566
17.5 | 2.489 | 0.06338 | -0.168 | 39.267
18 | 2.494 | 0.06725 | -0.168 | 37.087
18.5 | 2.495 | 0.07128 | -0.167 | 35.004
19 | 2.493 | 0.07548 | -0.167 | 33.031
19.5 | 2.488 | 0.07986 | -0.166 | 31.158
20 | 2.481 | 0.08458 | -0.165 | 29.329

## 44. Re 1M Mach 0.10 (2)
BIGFOIL.COM POLAR EXPORT
NACA6421
NACA6421 |  |  |  | Cl Max: | 1.6817 | at alpha= | 15.5 | deg
XFOIL ncrit=9 |  |  |  | L/D Max: | 95.5018 | at alpha= | 4.5 | deg
Re: | 1000000 |  |  | Cd Min: | 0.10842 | at alpha= | 20 | deg
Mach: | 0.1 |  |  | Cl=0 at alpha= | -6.1458 | deg
|  |  |  | @ Cl=0.1, Cd= | 0.009646
|  |  |  | @ Cl=0.4, Cd= | 0.0093522
|  |  |  | @ Cl=0.6, Cd= | 0.0098729
alpha (deg) | Cl | Cd | Cm | Cl/Cd
-20 | -0.7724 | 0.097 | -0.1081 | -7.9629
-19.5 | -0.7839 | 0.08681 | -0.1162 | -9.0301
-19 | -0.7984 | 0.07688 | -0.1235 | -10.385
-18.5 | -0.8196 | 0.06654 | -0.1314 | -12.3174
-18 | -0.8527 | 0.05426 | -0.1418 | -15.7151
-17.5 | -0.8713 | 0.04289 | -0.1527 | -20.3148
-16.5 | -0.8614 | 0.02865 | -0.1657 | -30.0663
-16 | -0.8582 | 0.02412 | -0.1668 | -35.5804
-15.5 | -0.8488 | 0.02129 | -0.1651 | -39.8685
-15 | -0.8255 | 0.01961 | -0.1627 | -42.0959
-14.5 | -0.7956 | 0.01842 | -0.1601 | -43.1922
-14 | -0.7701 | 0.01729 | -0.1563 | -44.5402
-13.5 | -0.7325 | 0.0164 | -0.154 | -44.6646
-12.5 | -0.6459 | 0.0149 | -0.1507 | -43.349
-12 | -0.5994 | 0.01427 | -0.1494 | -42.0042
-11.5 | -0.5494 | 0.01378 | -0.1485 | -39.8694
-11 | -0.502 | 0.0131 | -0.1473 | -38.3206
-10.5 | -0.4506 | 0.01268 | -0.1466 | -35.5363
-10 | -0.4008 | 0.01215 | -0.1456 | -32.9877
-9.5 | -0.3478 | 0.01183 | -0.145 | -29.3998
-9 | -0.297 | 0.01137 | -0.1441 | -26.1214
-8.5 | -0.2441 | 0.01107 | -0.1435 | -22.0506
-8 | -0.1921 | 0.01076 | -0.1426 | -17.8532
-7 | -0.0883 | 0.01028 | -0.1408 | -8.5895
-6.5 | -0.0362 | 0.01004 | -0.1399 | -3.6056
-6 | 0.0149 | 0.00985 | -0.1388 | 1.5127
-5.5 | 0.0651 | 0.00974 | -0.1374 | 6.6838
-5 | 0.1171 | 0.0096 | -0.1365 | 12.1979
-4.5 | 0.1666 | 0.00948 | -0.135 | 17.5738
-4 | 0.2153 | 0.00941 | -0.1333 | 22.8799
-3.5 | 0.2628 | 0.00938 | -0.1314 | 28.0171
-3 | 0.3086 | 0.0094 | -0.1292 | 32.8298
-2.5 | 0.3553 | 0.00935 | -0.1271 | 38
-2 | 0.3986 | 0.00935 | -0.1243 | 42.631
-1.5 | 0.4424 | 0.00942 | -0.1217 | 46.9639
-1 | 0.4891 | 0.00951 | -0.1197 | 51.4301
-0.5 | 0.538 | 0.00962 | -0.1182 | 55.9252
0 | 0.5851 | 0.00985 | -0.1164 | 59.401
0.5 | 0.6372 | 0.00993 | -0.1157 | 64.1692
1 | 0.6836 | 0.01019 | -0.1139 | 67.0854
1.5 | 0.736 | 0.01026 | -0.1132 | 71.7349
2 | 0.7845 | 0.01043 | -0.1119 | 75.2157
2.5 | 0.8327 | 0.01045 | -0.1107 | 79.6842
3 | 0.8814 | 0.01042 | -0.1095 | 84.5873
3.5 | 0.9238 | 0.0105 | -0.107 | 87.981
4 | 1.0016 | 0.01062 | -0.1117 | 94.3126
4.5 | 1.0467 | 0.01096 | -0.1098 | 95.5018
5 | 1.0865 | 0.01154 | -0.1071 | 94.1508
5.5 | 1.1342 | 0.01189 | -0.1058 | 95.3911
6 | 1.1766 | 0.01245 | -0.1037 | 94.506
6.5 | 1.2194 | 0.01305 | -0.1017 | 93.4406
7 | 1.2653 | 0.01355 | -0.1004 | 93.3801
7.5 | 1.3033 | 0.01438 | -0.0978 | 90.6328
8 | 1.3469 | 0.01503 | -0.0963 | 89.6141
8.5 | 1.383 | 0.01602 | -0.0937 | 86.3296
9 | 1.4233 | 0.01687 | -0.0919 | 84.3687
9.5 | 1.4581 | 0.01803 | -0.0894 | 80.8708
10 | 1.4883 | 0.01947 | -0.0864 | 76.4407
10.5 | 1.5246 | 0.02066 | -0.0844 | 73.7948
11 | 1.5528 | 0.02234 | -0.0815 | 69.5076
11.5 | 1.5769 | 0.02435 | -0.0784 | 64.7598
12 | 1.6003 | 0.0265 | -0.0755 | 60.3887
12.5 | 1.6252 | 0.02862 | -0.0729 | 56.7855
13 | 1.6431 | 0.03132 | -0.0698 | 52.4617
13.5 | 1.6568 | 0.03445 | -0.0668 | 48.0929
14 | 1.666 | 0.03804 | -0.0636 | 43.796
14.5 | 1.6712 | 0.04212 | -0.0606 | 39.6771
15 | 1.6787 | 0.04614 | -0.0581 | 36.3827
15.5 | 1.6817 | 0.05068 | -0.0556 | 33.1827
16 | 1.6806 | 0.05576 | -0.0533 | 30.1399
16.5 | 1.6743 | 0.06144 | -0.0511 | 27.251
17 | 1.6634 | 0.06781 | -0.0492 | 24.5303
17.5 | 1.6503 | 0.07453 | -0.0477 | 22.1428
18 | 1.6415 | 0.08095 | -0.0467 | 20.2779
18.5 | 1.6317 | 0.08759 | -0.046 | 18.6288
19 | 1.6214 | 0.09437 | -0.0456 | 17.1813
19.5 | 1.6088 | 0.10154 | -0.0456 | 15.844
20 | 1.5993 | 0.10842 | -0.046 | 14.751

## 45. Re 1M Mach 0.25 (1)
BIGFOIL.COM POLAR EXPORT
NACA6421
NACA6421 |  |  |  | Cl Max: | 2.432 | at alpha= | 12 | deg
JavaFoil+Calcfoil stall+Eppler ext transition |  |  |  | L/D Max: | 91.186 | at alpha= | 6.5 | deg
Re: | 1000000 |  |  | Cd Min: | 0.01164 | at alpha= | -5 | deg
Mach: | 0.25 |  |  | Cl=0 at alpha= | -7.1061 | deg
|  |  |  | @ Cl=0.1, Cd= | 0.012251
|  |  |  | @ Cl=0.4, Cd= | 0.011864
|  |  |  | @ Cl=0.6, Cd= | 0.015478
alpha (deg) | Cl | Cd | Cm | Cl/Cd
-20 | -0.996 | 0.14788 | -0.095 | -6.738
-19.5 | -0.989 | 0.13938 | -0.097 | -7.095
-19 | -0.978 | 0.13124 | -0.099 | -7.453
-18.5 | -0.964 | 0.1235 | -0.1 | -7.807
-18 | -0.947 | 0.1158 | -0.102 | -8.181
-17.5 | -0.927 | 0.10854 | -0.104 | -8.545
-17 | -0.905 | 0.10143 | -0.106 | -8.919
-16.5 | -0.879 | 0.09471 | -0.108 | -9.281
-16 | -0.851 | 0.08811 | -0.11 | -9.656
-15.5 | -0.82 | 0.08178 | -0.112 | -10.025
-15 | -0.786 | 0.07565 | -0.114 | -10.394
-14.5 | -0.75 | 0.06976 | -0.116 | -10.752
-14 | -0.712 | 0.06411 | -0.118 | -11.103
-13.5 | -0.672 | 0.05857 | -0.121 | -11.467
-13 | -0.63 | 0.05309 | -0.123 | -11.862
-12.5 | -0.632 | 0.04758 | -0.126 | -13.284
-12 | -0.582 | 0.03996 | -0.131 | -14.575
-11.5 | -0.531 | 0.03351 | -0.136 | -15.843
-11 | -0.478 | 0.02798 | -0.14 | -17.079
-10.5 | -0.424 | 0.02325 | -0.145 | -18.223
-10 | -0.368 | 0.01935 | -0.149 | -19.023
-9.5 | -0.31 | 0.01662 | -0.153 | -18.642
-9 | -0.248 | 0.01507 | -0.156 | -16.48
-8.5 | -0.184 | 0.01429 | -0.159 | -12.897
-8 | -0.119 | 0.0137 | -0.16 | -8.665
-7.5 | -0.052 | 0.01317 | -0.161 | -3.978
-7 | 0.014 | 0.01281 | -0.163 | 1.124
-6.5 | 0.081 | 0.01243 | -0.164 | 6.55
-6 | 0.149 | 0.01179 | -0.165 | 12.601
-5.5 | 0.216 | 0.01186 | -0.165 | 18.191
-5 | 0.283 | 0.01164 | -0.166 | 24.301
-4.5 | 0.35 | 0.01173 | -0.167 | 29.844
-4 | 0.417 | 0.01191 | -0.168 | 35.053
-3.5 | 0.485 | 0.012 | -0.168 | 40.384
-3 | 0.552 | 0.0157 | -0.169 | 35.146
-2.5 | 0.619 | 0.01539 | -0.17 | 40.201
-2 | 0.686 | 0.01498 | -0.17 | 45.794
-1.5 | 0.753 | 0.01609 | -0.171 | 46.807
-1 | 0.82 | 0.01556 | -0.171 | 52.718
-0.5 | 0.887 | 0.01658 | -0.172 | 53.493
0 | 0.949 | 0.0166 | -0.172 | 57.198
0.5 | 1.015 | 0.01654 | -0.173 | 61.4
1 | 1.081 | 0.01659 | -0.174 | 65.178
1.5 | 1.147 | 0.01668 | -0.174 | 68.739
2 | 1.212 | 0.01676 | -0.175 | 72.337
2.5 | 1.277 | 0.01643 | -0.175 | 77.72
3 | 1.342 | 0.01666 | -0.175 | 80.547
3.5 | 1.407 | 0.01689 | -0.176 | 83.259
4 | 1.471 | 0.01716 | -0.176 | 85.719
4.5 | 1.535 | 0.01747 | -0.177 | 87.85
5 | 1.599 | 0.01789 | -0.177 | 89.358
5.5 | 1.662 | 0.01837 | -0.177 | 90.492
6 | 1.725 | 0.01893 | -0.178 | 91.11
6.5 | 1.788 | 0.0196 | -0.178 | 91.186
7 | 1.85 | 0.0203 | -0.178 | 91.1
7.5 | 1.911 | 0.02107 | -0.178 | 90.704
8 | 1.972 | 0.02172 | -0.178 | 90.796
8.5 | 2.033 | 0.02267 | -0.178 | 89.658
9 | 2.092 | 0.02373 | -0.178 | 88.17
9.5 | 2.151 | 0.02492 | -0.178 | 86.346
10 | 2.21 | 0.02626 | -0.178 | 84.156
10.5 | 2.267 | 0.02772 | -0.178 | 81.791
11 | 2.323 | 0.02941 | -0.178 | 78.992
11.5 | 2.378 | 0.03132 | -0.178 | 75.944
12 | 2.432 | 0.03354 | -0.177 | 72.524
12.5 | 2.31 | 0.03604 | -0.177 | 64.09
13 | 2.337 | 0.03888 | -0.177 | 60.108
13.5 | 2.361 | 0.04199 | -0.176 | 56.221
14 | 2.38 | 0.04578 | -0.175 | 51.985
14.5 | 2.395 | 0.04972 | -0.175 | 48.175
15 | 2.407 | 0.05362 | -0.174 | 44.896
15.5 | 2.416 | 0.05767 | -0.173 | 41.9
16 | 2.42 | 0.06175 | -0.173 | 39.2
16.5 | 2.42 | 0.06598 | -0.172 | 36.686
17 | 2.416 | 0.07051 | -0.171 | 34.266

## 46. Re 1M Mach 0.25 (2)
BIGFOIL.COM POLAR EXPORT
NACA6421
NACA6421 |  |  |  | Cl Max: | 1.6428 | at alpha= | 14.5 | deg
XFOIL ncrit=9 |  |  |  | L/D Max: | 89.4425 | at alpha= | 4 | deg
Re: | 1000000 |  |  | Cd Min: | 0.12688 | at alpha= | -20 | deg
Mach: | 0.25 |  |  | Cl=0 at alpha= | -6.078 | deg
|  |  |  | @ Cl=0.1, Cd= | 0.0098994
|  |  |  | @ Cl=0.4, Cd= | 0.0097327
|  |  |  | @ Cl=0.6, Cd= | 0.010258
alpha (deg) | Cl | Cd | Cm | Cl/Cd
-20 | -0.5849 | 0.12688 | -0.1017 | -4.6099
-19.5 | -0.5875 | 0.11774 | -0.1085 | -4.9898
-19 | -0.6064 | 0.1065 | -0.1164 | -5.6939
-18.5 | -0.6298 | 0.09462 | -0.1251 | -6.6561
-18 | -0.6428 | 0.08418 | -0.1335 | -7.636
-17.5 | -0.6496 | 0.07467 | -0.1417 | -8.6996
-17 | -0.6676 | 0.06441 | -0.1501 | -10.3649
-16.5 | -0.6914 | 0.05403 | -0.1586 | -12.7966
-16 | -0.7226 | 0.04411 | -0.1647 | -16.3818
-15.5 | -0.7459 | 0.03529 | -0.1693 | -21.1363
-15 | -0.7671 | 0.02719 | -0.1739 | -28.2126
-14.5 | -0.7618 | 0.02285 | -0.1747 | -33.3392
-14 | -0.7411 | 0.02047 | -0.1731 | -36.2042
-13.5 | -0.7106 | 0.01896 | -0.1707 | -37.4789
-13 | -0.6893 | 0.01744 | -0.1663 | -39.5241
-12.5 | -0.6518 | 0.01651 | -0.1632 | -39.4791
-12 | -0.6073 | 0.01572 | -0.1609 | -38.6323
-11.5 | -0.564 | 0.01479 | -0.1586 | -38.1339
-11 | -0.5138 | 0.01418 | -0.1571 | -36.2341
-10.5 | -0.4655 | 0.01346 | -0.1552 | -34.584
-10 | -0.4132 | 0.01296 | -0.1539 | -31.8827
-9.5 | -0.362 | 0.01239 | -0.1524 | -29.2171
-9 | -0.3081 | 0.01201 | -0.1512 | -25.6536
-8.5 | -0.256 | 0.01156 | -0.1498 | -22.1453
-8 | -0.202 | 0.01122 | -0.1486 | -18.0036
-7.5 | -0.1492 | 0.01091 | -0.1472 | -13.6755
-7 | -0.097 | 0.01063 | -0.1457 | -9.1251
-6 | 0.0082 | 0.01022 | -0.1428 | 0.80235
-5.5 | 0.0601 | 0.01001 | -0.1412 | 6.004
-5 | 0.1106 | 0.00987 | -0.1394 | 11.2057
-4.5 | 0.1595 | 0.0098 | -0.1372 | 16.2755
-3.5 | 0.2541 | 0.00967 | -0.1322 | 26.2771
-3 | 0.2983 | 0.00961 | -0.1291 | 31.0406
-2.5 | 0.3428 | 0.00962 | -0.1261 | 35.6341
-2 | 0.3874 | 0.00972 | -0.1231 | 39.856
-1.5 | 0.4372 | 0.00977 | -0.1213 | 44.7492
-1 | 0.4873 | 0.00989 | -0.1196 | 49.272
-0.5 | 0.5356 | 0.01009 | -0.1176 | 53.0823
0 | 0.5886 | 0.0102 | -0.1165 | 57.7059
0.5 | 0.6375 | 0.01045 | -0.1148 | 61.0048
1 | 0.6906 | 0.01059 | -0.1138 | 65.2125
1.5 | 0.7408 | 0.01082 | -0.1123 | 68.4658
2 | 0.7907 | 0.01107 | -0.1109 | 71.4273
2.5 | 0.8428 | 0.01114 | -0.1099 | 75.6553
3 | 0.8891 | 0.01126 | -0.108 | 78.9609
3.5 | 0.938 | 0.01129 | -0.1064 | 83.0824
4 | 1.0107 | 0.0113 | -0.1095 | 89.4425
4.5 | 1.0527 | 0.01188 | -0.1067 | 88.6111
5 | 1.1008 | 0.01233 | -0.1051 | 89.2782
5.5 | 1.1457 | 0.01291 | -0.1029 | 88.7452
6 | 1.1884 | 0.01363 | -0.1005 | 87.19
6.5 | 1.2359 | 0.01419 | -0.099 | 87.0965
7 | 1.2748 | 0.01513 | -0.0962 | 84.2564
7.5 | 1.321 | 0.01582 | -0.0946 | 83.5019
8 | 1.3563 | 0.01702 | -0.0915 | 79.6886
8.5 | 1.3997 | 0.01792 | -0.0897 | 78.1083
9 | 1.4346 | 0.01927 | -0.0869 | 74.4473
9.5 | 1.4687 | 0.02073 | -0.0841 | 70.849
10 | 1.5032 | 0.02223 | -0.0815 | 67.6203
10.5 | 1.531 | 0.02418 | -0.0783 | 63.3168
11 | 1.5549 | 0.02648 | -0.075 | 58.7198
11.5 | 1.5812 | 0.02871 | -0.0721 | 55.0749
12 | 1.6019 | 0.03142 | -0.069 | 50.9835
12.5 | 1.6178 | 0.03458 | -0.0657 | 46.7843
13 | 1.6289 | 0.0382 | -0.0624 | 42.6414
14 | 1.64 | 0.04679 | -0.0561 | 35.0502
14.5 | 1.6428 | 0.05155 | -0.0535 | 31.8681
15 | 1.6399 | 0.05697 | -0.0509 | 28.7853
15.5 | 1.6348 | 0.0627 | -0.0486 | 26.0734
16 | 1.6265 | 0.06893 | -0.0467 | 23.5964
16.5 | 1.6144 | 0.07565 | -0.0451 | 21.3404
17 | 1.5996 | 0.08285 | -0.0439 | 19.3072
17.5 | 1.5894 | 0.08968 | -0.0431 | 17.723
18 | 1.5783 | 0.09672 | -0.0427 | 16.3182
18.5 | 1.5683 | 0.10378 | -0.0427 | 15.1118
19 | 1.5588 | 0.11082 | -0.0431 | 14.0661
19.5 | 1.5475 | 0.11822 | -0.044 | 13.09

## 47. Re 1M Mach 0.50 (1)
BIGFOIL.COM POLAR EXPORT
NACA6421
NACA6421 |  |  |  | Cl Max: | 2.603 | at alpha= | 12 | deg
JavaFoil+Calcfoil stall+Eppler ext transition |  |  |  | L/D Max: | 80.746 | at alpha= | 5 | deg
Re: | 1000000 |  |  | Cd Min: | 0.01342 | at alpha= | -6 | deg
Mach: | 0.5 |  |  | Cl=0 at alpha= | -7.1096 | deg
|  |  |  | @ Cl=0.1, Cd= | 0.013871
|  |  |  | @ Cl=0.4, Cd= | 0.015288
|  |  |  | @ Cl=0.6, Cd= | 0.015966
alpha (deg) | Cl | Cd | Cm | Cl/Cd
-20 | -0.773 | 0.20774 | -0.094 | -3.72
-19.5 | -0.743 | 0.20191 | -0.095 | -3.682
-19 | -0.713 | 0.20133 | -0.094 | -3.542
-18.5 | -0.683 | 0.19257 | -0.094 | -3.548
-18 | -0.654 | 0.18524 | -0.094 | -3.529
-17.5 | -0.623 | 0.18189 | -0.093 | -3.426
-17 | -0.594 | 0.17443 | -0.093 | -3.402
-16.5 | -0.563 | 0.16974 | -0.092 | -3.316
-16 | -0.533 | 0.16674 | -0.092 | -3.199
-15.5 | -0.503 | 0.16032 | -0.09 | -3.136
-15 | -0.472 | 0.1494 | -0.088 | -3.162
-14.5 | -0.443 | 0.14602 | -0.089 | -3.032
-14 | -0.412 | 0.13929 | -0.087 | -2.961
-13.5 | -0.382 | 0.12932 | -0.085 | -2.956
-13 | -0.352 | 0.11871 | -0.082 | -2.966
-12.5 | -0.666 | 0.08998 | -0.112 | -7.401
-12 | -0.61 | 0.07688 | -0.119 | -7.94
-11.5 | -0.553 | 0.06717 | -0.125 | -8.233
-11 | -0.494 | 0.05916 | -0.13 | -8.355
-10.5 | -0.435 | 0.05201 | -0.135 | -8.357
-10 | -0.374 | 0.0457 | -0.14 | -8.188
-9.5 | -0.313 | 0.03965 | -0.145 | -7.895
-9 | -0.254 | 0.03145 | -0.153 | -8.064
-8.5 | -0.191 | 0.02493 | -0.161 | -7.666
-8 | -0.126 | 0.01983 | -0.168 | -6.335
-7.5 | -0.057 | 0.0164 | -0.174 | -3.452
-7 | 0.016 | 0.0148 | -0.178 | 1.068
-6.5 | 0.09 | 0.01394 | -0.181 | 6.458
-6 | 0.165 | 0.01342 | -0.183 | 12.292
-5.5 | 0.24 | 0.01596 | -0.184 | 15.046
-5 | 0.315 | 0.01558 | -0.185 | 20.239
-4.5 | 0.391 | 0.01525 | -0.186 | 25.612
-4 | 0.466 | 0.01557 | -0.186 | 29.915
-3.5 | 0.541 | 0.01595 | -0.187 | 33.921
-3 | 0.616 | 0.01597 | -0.188 | 38.574
-2.5 | 0.691 | 0.01627 | -0.189 | 42.484
-2 | 0.766 | 0.01661 | -0.189 | 46.138
-1.5 | 0.841 | 0.01664 | -0.19 | 50.562
-1 | 0.916 | 0.0167 | -0.191 | 54.85
-0.5 | 0.991 | 0.01708 | -0.191 | 58.019
0 | 1.058 | 0.01728 | -0.192 | 61.22
0.5 | 1.131 | 0.01777 | -0.193 | 63.647
1 | 1.204 | 0.01877 | -0.193 | 64.143
1.5 | 1.276 | 0.01892 | -0.194 | 67.461
2 | 1.349 | 0.01921 | -0.194 | 70.208
2.5 | 1.421 | 0.01948 | -0.195 | 72.927
3 | 1.492 | 0.01932 | -0.195 | 77.227
3.5 | 1.563 | 0.01996 | -0.195 | 78.329
4 | 1.634 | 0.02052 | -0.196 | 79.62
4.5 | 1.704 | 0.02119 | -0.196 | 80.43
5 | 1.774 | 0.02197 | -0.196 | 80.746
5.5 | 1.843 | 0.0229 | -0.196 | 80.483
6 | 1.911 | 0.02399 | -0.197 | 79.668
6.5 | 1.979 | 0.02498 | -0.197 | 79.203
7 | 2.045 | 0.02646 | -0.196 | 77.275
7.5 | 2.11 | 0.02814 | -0.196 | 74.993
8 | 2.174 | 0.03005 | -0.196 | 72.341
8.5 | 2.237 | 0.03236 | -0.196 | 69.13
9 | 2.297 | 0.03512 | -0.195 | 65.419
9.5 | 2.356 | 0.0384 | -0.195 | 61.352
10 | 2.412 | 0.0425 | -0.194 | 56.754
10.5 | 2.466 | 0.04763 | -0.193 | 51.767
11 | 2.515 | 0.05415 | -0.191 | 46.456
11.5 | 2.561 | 0.06297 | -0.189 | 40.667
12 | 2.603 | 0.07353 | -0.187 | 35.409
12.5 | 1.981 | 0.08603 | -0.185 | 23.03
13 | 1.488 | 0.10988 | -0.18 | 13.541
13.5 | 1.203 | 0.13724 | -0.102 | 8.769
14 | 1.235 | 0.15029 | -0.11 | 8.215
14.5 | 1.265 | 0.15889 | -0.114 | 7.961
15 | 1.297 | 0.16598 | -0.12 | 7.813
15.5 | 1.327 | 0.17412 | -0.123 | 7.622
16 | 1.358 | 0.17988 | -0.127 | 7.548
16.5 | 1.388 | 0.1864 | -0.13 | 7.449
17 | 1.419 | 0.1945 | -0.132 | 7.296

## 48. Re 1M Mach 0.50 (2)
BIGFOIL.COM POLAR EXPORT
NACA6421
NACA6421 |  |  |  | Cl Max: | 1.5035 | at alpha= | 12 | deg
XFOIL ncrit=9 |  |  |  | L/D Max: | 64.806 | at alpha= | 4.5 | deg
Re: | 1000000 |  |  | Cd Min: | 0.13306 | at alpha= | 17 | deg
Mach: | 0.5 |  |  | Cl=0 at alpha= | -5.5023 | deg
|  |  |  | @ Cl=0.1, Cd= | 0.011279
|  |  |  | @ Cl=0.4, Cd= | 0.011655
|  |  |  | @ Cl=0.6, Cd= | 0.01257
alpha (deg) | Cl | Cd | Cm | Cl/Cd
-15.5 | -0.0172 | 0.12841 | -0.149 | -0.13395
-14 | -0.1033 | 0.09406 | -0.1627 | -1.0982
-13.5 | -0.1183 | 0.08547 | -0.1666 | -1.3841
-13 | -0.2174 | 0.06841 | -0.1766 | -3.1779
-12.5 | -0.2508 | 0.05924 | -0.1816 | -4.2336
-12 | -0.289 | 0.05008 | -0.1867 | -5.7708
-11.5 | -0.3351 | 0.04035 | -0.1923 | -8.3048
-11 | -0.3741 | 0.03005 | -0.1998 | -12.4493
-10.5 | -0.3882 | 0.02236 | -0.2056 | -17.3614
-10 | -0.3797 | 0.01915 | -0.2023 | -19.8277
-9.5 | -0.3632 | 0.01744 | -0.1951 | -20.8257
-9 | -0.3304 | 0.01598 | -0.1891 | -20.6758
-8.5 | -0.2865 | 0.01494 | -0.1839 | -19.1767
-8 | -0.2401 | 0.01406 | -0.1787 | -17.0768
-7.5 | -0.19 | 0.01343 | -0.1739 | -14.1474
-7 | -0.1421 | 0.01286 | -0.1687 | -11.0498
-6.5 | -0.0907 | 0.01241 | -0.164 | -7.3086
-6 | -0.0425 | 0.01203 | -0.1588 | -3.5328
-5.5 | 0.0002 | 0.01167 | -0.1526 | 0.017138
-5 | 0.0425 | 0.01145 | -0.1464 | 3.7118
-4.5 | 0.0886 | 0.0113 | -0.1411 | 7.8407
-4 | 0.1367 | 0.01121 | -0.1363 | 12.1945
-3.5 | 0.1874 | 0.01123 | -0.1322 | 16.6874
-3 | 0.2445 | 0.01124 | -0.1294 | 21.7527
-2.5 | 0.3 | 0.01137 | -0.1264 | 26.3852
-2 | 0.3559 | 0.01154 | -0.1236 | 30.8406
-1.5 | 0.4135 | 0.01169 | -0.1213 | 35.3721
-1 | 0.4694 | 0.01193 | -0.1188 | 39.3462
-0.5 | 0.5276 | 0.01216 | -0.1168 | 43.3882
0 | 0.5848 | 0.01246 | -0.1146 | 46.9342
0.5 | 0.6403 | 0.01286 | -0.1123 | 49.79
1 | 0.6999 | 0.01318 | -0.1108 | 53.1032
1.5 | 0.754 | 0.01369 | -0.1084 | 55.0767
2 | 0.8105 | 0.01417 | -0.1064 | 57.1983
2.5 | 0.8676 | 0.01467 | -0.1046 | 59.1411
3 | 0.9191 | 0.01536 | -0.102 | 59.8372
3.5 | 0.9748 | 0.01583 | -0.1003 | 61.5793
4 | 1.0271 | 0.01633 | -0.098 | 62.8965
4.5 | 1.0855 | 0.01675 | -0.0968 | 64.806
5 | 1.1381 | 0.01772 | -0.0944 | 64.2269
5.5 | 1.1805 | 0.01916 | -0.0909 | 61.6127
6 | 1.231 | 0.02038 | -0.0884 | 60.4024
6.5 | 1.269 | 0.02221 | -0.0847 | 57.1364
7 | 1.315 | 0.02381 | -0.0819 | 55.2289
7.5 | 1.3505 | 0.026 | -0.0782 | 51.9423
8 | 1.3863 | 0.02829 | -0.0748 | 49.0032
8.5 | 1.4183 | 0.03089 | -0.0712 | 45.9145
9 | 1.4402 | 0.0342 | -0.0671 | 42.1111
9.5 | 1.4652 | 0.03746 | -0.0635 | 39.1137
10 | 1.4835 | 0.04128 | -0.0597 | 35.9375
10.5 | 1.4945 | 0.04568 | -0.0559 | 32.7167
11.5 | 1.5018 | 0.05603 | -0.0489 | 26.8035
12 | 1.5035 | 0.06155 | -0.0459 | 24.4273
12.5 | 1.4985 | 0.06775 | -0.0432 | 22.1181
13 | 1.4905 | 0.07433 | -0.0408 | 20.0525
13.5 | 1.4797 | 0.08135 | -0.039 | 18.1893
14.5 | 1.462 | 0.09556 | -0.0367 | 15.2993
15 | 1.4575 | 0.10254 | -0.0362 | 14.214
15.5 | 1.4492 | 0.11 | -0.0362 | 13.1745
16 | 1.4416 | 0.11761 | -0.0367 | 12.2575
16.5 | 1.4359 | 0.12525 | -0.0378 | 11.4643
17 | 1.4298 | 0.13306 | -0.0394 | 10.7455

## 49. Re 2M Mach 0.00 (1)
BIGFOIL.COM POLAR EXPORT
NACA6421
NACA6421 |  |  |  | Cl Max: | 2.529 | at alpha= | 19 | deg
JavaFoil+Calcfoil stall+Eppler ext transition |  |  |  | L/D Max: | 101.275 | at alpha= | 7 | deg
Re: | 2000000 |  |  | Cd Min: | 0.01121 | at alpha= | -6.5 | deg
Mach: | 0 |  |  | Cl=0 at alpha= | -7.1077 | deg
|  |  |  | @ Cl=0.1, Cd= | 0.011249
|  |  |  | @ Cl=0.4, Cd= | 0.011405
|  |  |  | @ Cl=0.6, Cd= | 0.01203
alpha (deg) | Cl | Cd | Cm | Cl/Cd
-20 | -1.109 | 0.11433 | -0.102 | -9.696
-19.5 | -1.087 | 0.10766 | -0.103 | -10.093
-19 | -1.063 | 0.10104 | -0.105 | -10.52
-18.5 | -1.037 | 0.09491 | -0.106 | -10.927
-18 | -1.009 | 0.08898 | -0.108 | -11.345
-17.5 | -0.98 | 0.08308 | -0.11 | -11.797
-17 | -0.949 | 0.07719 | -0.112 | -12.297
-16.5 | -0.916 | 0.07165 | -0.113 | -12.789
-16 | -0.882 | 0.06593 | -0.115 | -13.381
-15.5 | -0.847 | 0.06046 | -0.117 | -14.002
-15 | -0.81 | 0.0547 | -0.12 | -14.802
-14.5 | -0.775 | 0.04714 | -0.124 | -16.435
-14 | -0.737 | 0.0406 | -0.127 | -18.155
-13.5 | -0.697 | 0.03492 | -0.13 | -19.968
-13 | -0.656 | 0.02967 | -0.134 | -22.106
-12.5 | -0.65 | 0.02518 | -0.137 | -25.828
-12 | -0.599 | 0.02112 | -0.141 | -28.356
-11.5 | -0.546 | 0.018 | -0.144 | -30.316
-11 | -0.49 | 0.01588 | -0.147 | -30.86
-10.5 | -0.432 | 0.01452 | -0.149 | -29.722
-10 | -0.371 | 0.01369 | -0.151 | -27.071
-9.5 | -0.308 | 0.01316 | -0.153 | -23.417
-9 | -0.244 | 0.0128 | -0.154 | -19.103
-8.5 | -0.18 | 0.01244 | -0.155 | -14.494
-8 | -0.116 | 0.01205 | -0.156 | -9.6
-7.5 | -0.051 | 0.01142 | -0.157 | -4.461
-7 | 0.014 | 0.01144 | -0.158 | 1.222
-6.5 | 0.079 | 0.01121 | -0.159 | 7.048
-6 | 0.144 | 0.01133 | -0.16 | 12.719
-5.5 | 0.209 | 0.01151 | -0.16 | 18.166
-5 | 0.274 | 0.01127 | -0.161 | 24.33
-4.5 | 0.339 | 0.01148 | -0.162 | 29.548
-4 | 0.404 | 0.0114 | -0.163 | 35.474
-3.5 | 0.47 | 0.01227 | -0.163 | 38.285
-3 | 0.535 | 0.01219 | -0.164 | 43.876
-2.5 | 0.6 | 0.01203 | -0.165 | 49.83
-2 | 0.664 | 0.01166 | -0.165 | 56.991
-1.5 | 0.729 | 0.01151 | -0.166 | 63.387
-1 | 0.794 | 0.01136 | -0.167 | 69.914
-0.5 | 0.859 | 0.01123 | -0.167 | 76.509
0 | 0.922 | 0.01485 | -0.167 | 62.077
0.5 | 0.986 | 0.01453 | -0.168 | 67.806
1 | 1.049 | 0.01421 | -0.168 | 73.84
1.5 | 1.113 | 0.01433 | -0.169 | 77.697
2 | 1.177 | 0.01519 | -0.169 | 77.454
2.5 | 1.24 | 0.0153 | -0.17 | 81.06
3 | 1.303 | 0.01496 | -0.17 | 87.081
3.5 | 1.366 | 0.0152 | -0.171 | 89.85
4 | 1.429 | 0.01544 | -0.171 | 92.563
4.5 | 1.491 | 0.01569 | -0.172 | 95.012
5 | 1.553 | 0.01593 | -0.172 | 97.528
5.5 | 1.615 | 0.01626 | -0.172 | 99.321
6 | 1.677 | 0.01672 | -0.173 | 100.257
6.5 | 1.738 | 0.01722 | -0.173 | 100.952
7 | 1.799 | 0.01776 | -0.173 | 101.275
7.5 | 1.859 | 0.01837 | -0.173 | 101.188
8 | 1.919 | 0.01903 | -0.174 | 100.846
8.5 | 1.978 | 0.01978 | -0.174 | 100.022
9 | 2.037 | 0.02061 | -0.174 | 98.828
9.5 | 2.095 | 0.02155 | -0.174 | 97.237
10 | 2.153 | 0.02259 | -0.174 | 95.285
10.5 | 2.209 | 0.02373 | -0.174 | 93.115
11 | 2.266 | 0.02502 | -0.174 | 90.536
11.5 | 2.321 | 0.02646 | -0.174 | 87.704
12 | 2.375 | 0.02806 | -0.174 | 84.644
12.5 | 2.289 | 0.0298 | -0.173 | 76.824
13 | 2.324 | 0.03172 | -0.173 | 73.26
13.5 | 2.356 | 0.03375 | -0.173 | 69.807
14 | 2.385 | 0.03586 | -0.173 | 66.521
14.5 | 2.412 | 0.03811 | -0.172 | 63.286
15 | 2.436 | 0.04043 | -0.172 | 60.253
15.5 | 2.458 | 0.04285 | -0.171 | 57.373
16 | 2.477 | 0.0454 | -0.171 | 54.548
16.5 | 2.493 | 0.04802 | -0.171 | 51.91
17 | 2.506 | 0.05085 | -0.17 | 49.271
17.5 | 2.516 | 0.05375 | -0.17 | 46.812
18 | 2.524 | 0.05683 | -0.169 | 44.417
18.5 | 2.528 | 0.06009 | -0.169 | 42.074
19 | 2.529 | 0.0635 | -0.168 | 39.832
19.5 | 2.528 | 0.06706 | -0.168 | 37.691
20 | 2.523 | 0.07085 | -0.167 | 35.618

## 50. Re 2M Mach 0.00 (2)
BIGFOIL.COM POLAR EXPORT
NACA6421
NACA6421 |  |  |  | Cl Max: | 1.7446 | at alpha= | 16 | deg
XFOIL ncrit=9 |  |  |  | L/D Max: | 120.473 | at alpha= | 5.5 | deg
Re: | 2000000 |  |  | Cd Min: | 0.09568 | at alpha= | 20 | deg
Mach: | 0 |  |  | Cl=0 at alpha= | -6.083 | deg
|  |  |  | @ Cl=0.1, Cd= | 0.0082278
|  |  |  | @ Cl=0.4, Cd= | 0.0080687
|  |  |  | @ Cl=0.6, Cd= | 0.0083633
alpha (deg) | Cl | Cd | Cm | Cl/Cd
-20 | -1.008 | 0.05623 | -0.1402 | -17.9264
-19.5 | -1.0849 | 0.03937 | -0.1523 | -27.5565
-19 | -1.1015 | 0.03082 | -0.1585 | -35.7398
-18.5 | -1.1048 | 0.0259 | -0.1595 | -42.6564
-18 | -1.0948 | 0.0227 | -0.1591 | -48.2291
-17.5 | -1.0762 | 0.02034 | -0.1583 | -52.9105
-17 | -1.0573 | 0.01838 | -0.1563 | -57.5245
-16.5 | -1.028 | 0.01712 | -0.1542 | -60.0467
-16 | -0.9934 | 0.01619 | -0.152 | -61.3589
-15.5 | -0.9574 | 0.01553 | -0.1495 | -61.6484
-15 | -0.9183 | 0.01464 | -0.1477 | -62.7254
-14.5 | -0.8739 | 0.01396 | -0.1465 | -62.6003
-14 | -0.8261 | 0.01344 | -0.1456 | -61.4658
-13.5 | -0.7788 | 0.01284 | -0.1446 | -60.6542
-13 | -0.7299 | 0.0123 | -0.1438 | -59.3415
-12.5 | -0.6779 | 0.01189 | -0.1434 | -57.0143
-12 | -0.6277 | 0.0114 | -0.1428 | -55.0614
-11.5 | -0.5753 | 0.01102 | -0.1423 | -52.2051
-11 | -0.5225 | 0.01064 | -0.1419 | -49.1071
-10.5 | -0.4702 | 0.0103 | -0.1414 | -45.6505
-10 | -0.4163 | 0.01001 | -0.1411 | -41.5884
-9.5 | -0.3632 | 0.00969 | -0.1407 | -37.4819
-9 | -0.3102 | 0.00946 | -0.1401 | -32.7907
-8.5 | -0.2571 | 0.00922 | -0.1396 | -27.885
-8 | -0.203 | 0.00898 | -0.1392 | -22.6058
-7.5 | -0.1498 | 0.00884 | -0.1386 | -16.9457
-7 | -0.098 | 0.00867 | -0.1378 | -11.3033
-6.5 | -0.0437 | 0.00849 | -0.1374 | -5.1472
-6 | 0.0087 | 0.00839 | -0.1366 | 1.0369
-5.5 | 0.0605 | 0.00829 | -0.1357 | 7.2979
-5 | 0.1113 | 0.00821 | -0.1346 | 13.5566
-4.5 | 0.1622 | 0.00817 | -0.1334 | 19.8531
-4 | 0.2144 | 0.00811 | -0.1326 | 26.4365
-3.5 | 0.2646 | 0.00808 | -0.1313 | 32.7475
-3 | 0.3132 | 0.00808 | -0.1297 | 38.7624
-2.5 | 0.3592 | 0.00806 | -0.1275 | 44.5658
-2 | 0.4059 | 0.00807 | -0.1255 | 50.2974
-1.5 | 0.4529 | 0.00814 | -0.1236 | 55.6388
-1 | 0.5019 | 0.00818 | -0.1222 | 61.357
-0.5 | 0.5521 | 0.00826 | -0.121 | 66.8402
0 | 0.6031 | 0.00837 | -0.12 | 72.055
0.5 | 0.6545 | 0.0085 | -0.1191 | 77
1 | 0.7071 | 0.00861 | -0.1185 | 82.1254
1.5 | 0.7559 | 0.00882 | -0.1172 | 85.7029
2 | 0.8089 | 0.0089 | -0.1168 | 90.8876
2.5 | 0.8606 | 0.00903 | -0.1161 | 95.3045
3 | 0.9096 | 0.00919 | -0.115 | 98.9771
3.5 | 0.9598 | 0.00915 | -0.1142 | 104.8962
4 | 1.0097 | 0.00922 | -0.1133 | 109.5119
4.5 | 1.0537 | 0.0094 | -0.1114 | 112.0957
5 | 1.126 | 0.00935 | -0.1151 | 120.4278
5.5 | 1.171 | 0.00972 | -0.1133 | 120.4733
6 | 1.2146 | 0.01018 | -0.1114 | 119.3124
6.5 | 1.2597 | 0.01063 | -0.1097 | 118.5042
7 | 1.302 | 0.0112 | -0.1077 | 116.25
7.5 | 1.3445 | 0.01179 | -0.1059 | 114.0373
8 | 1.3864 | 0.01245 | -0.104 | 111.3574
8.5 | 1.4234 | 0.01332 | -0.1014 | 106.8619
9 | 1.4629 | 0.01411 | -0.0994 | 103.6782
9.5 | 1.5002 | 0.01505 | -0.0971 | 99.6811
10 | 1.5326 | 0.01626 | -0.0942 | 94.2558
10.5 | 1.5627 | 0.01762 | -0.0912 | 88.689
11 | 1.5955 | 0.01891 | -0.0888 | 84.3733
11.5 | 1.6239 | 0.02051 | -0.0859 | 79.176
12 | 1.6501 | 0.02227 | -0.0829 | 74.0952
12.5 | 1.6697 | 0.02453 | -0.0795 | 68.0677
13 | 1.6898 | 0.02687 | -0.0763 | 62.888
13.5 | 1.7061 | 0.02956 | -0.0731 | 57.7165
14 | 1.7197 | 0.03258 | -0.0699 | 52.7839
14.5 | 1.7311 | 0.03589 | -0.0669 | 48.2335
15 | 1.7366 | 0.03978 | -0.0637 | 43.6551
15.5 | 1.7403 | 0.044 | -0.0608 | 39.5523
16 | 1.7446 | 0.04829 | -0.0583 | 36.1276
16.5 | 1.7416 | 0.05343 | -0.0558 | 32.5959
17 | 1.7375 | 0.05878 | -0.0536 | 29.5594
17.5 | 1.7317 | 0.06444 | -0.0517 | 26.8731
18 | 1.7286 | 0.07 | -0.0503 | 24.6943
18.5 | 1.7196 | 0.0762 | -0.049 | 22.5669
19 | 1.7079 | 0.08286 | -0.048 | 20.6119
19.5 | 1.7008 | 0.08911 | -0.0474 | 19.0865
20 | 1.6915 | 0.09568 | -0.0471 | 17.6787

## 51. Re 2M Mach 0.10 (1)
BIGFOIL.COM POLAR EXPORT
NACA6421
NACA6421 |  |  |  | Cl Max: | 2.515 | at alpha= | 18.5 | deg
JavaFoil+Calcfoil stall+Eppler ext transition |  |  |  | L/D Max: | 100.831 | at alpha= | 7 | deg
Re: | 2000000 |  |  | Cd Min: | 0.01115 | at alpha= | -7 | deg
Mach: | 0.1 |  |  | Cl=0 at alpha= | -7.1077 | deg
|  |  |  | @ Cl=0.1, Cd= | 0.011285
|  |  |  | @ Cl=0.4, Cd= | 0.011574
|  |  |  | @ Cl=0.6, Cd= | 0.012069
alpha (deg) | Cl | Cd | Cm | Cl/Cd
-20 | -1.097 | 0.11676 | -0.102 | -9.399
-19.5 | -1.077 | 0.11021 | -0.103 | -9.771
-19 | -1.054 | 0.10363 | -0.105 | -10.175
-18.5 | -1.03 | 0.09721 | -0.106 | -10.596
-18 | -1.004 | 0.09101 | -0.108 | -11.029
-17.5 | -0.975 | 0.08501 | -0.11 | -11.474
-17 | -0.945 | 0.07914 | -0.111 | -11.945
-16.5 | -0.913 | 0.07338 | -0.113 | -12.449
-16 | -0.88 | 0.06774 | -0.115 | -12.989
-15.5 | -0.845 | 0.06209 | -0.117 | -13.603
-15 | -0.808 | 0.05657 | -0.12 | -14.28
-14.5 | -0.77 | 0.05069 | -0.122 | -15.192
-14 | -0.735 | 0.04264 | -0.127 | -17.241
-13.5 | -0.696 | 0.03652 | -0.13 | -19.059
-13 | -0.655 | 0.03118 | -0.133 | -20.998
-12.5 | -0.651 | 0.02636 | -0.137 | -24.697
-12 | -0.599 | 0.02214 | -0.14 | -27.069
-11.5 | -0.546 | 0.01871 | -0.144 | -29.199
-11 | -0.491 | 0.0163 | -0.147 | -30.137
-10.5 | -0.433 | 0.0148 | -0.15 | -29.252
-10 | -0.372 | 0.01384 | -0.152 | -26.876
-9.5 | -0.309 | 0.01322 | -0.153 | -23.399
-9 | -0.246 | 0.01287 | -0.155 | -19.074
-8.5 | -0.181 | 0.0125 | -0.156 | -14.491
-8 | -0.116 | 0.0121 | -0.157 | -9.612
-7.5 | -0.051 | 0.01116 | -0.158 | -4.586
-7 | 0.014 | 0.01115 | -0.159 | 1.26
-6.5 | 0.079 | 0.01125 | -0.16 | 7.057
-6 | 0.145 | 0.01136 | -0.16 | 12.746
-5.5 | 0.21 | 0.01154 | -0.161 | 18.221
-5 | 0.276 | 0.01133 | -0.162 | 24.326
-4.5 | 0.341 | 0.01152 | -0.163 | 29.616
-4 | 0.406 | 0.01158 | -0.163 | 35.086
-3.5 | 0.472 | 0.0123 | -0.164 | 38.361
-3 | 0.537 | 0.01226 | -0.165 | 43.833
-2.5 | 0.603 | 0.01206 | -0.165 | 49.951
-2 | 0.668 | 0.01169 | -0.166 | 57.148
-1.5 | 0.733 | 0.01153 | -0.167 | 63.563
-1 | 0.798 | 0.01138 | -0.167 | 70.12
-0.5 | 0.863 | 0.01492 | -0.168 | 57.866
0 | 0.926 | 0.01451 | -0.168 | 63.812
0.5 | 0.99 | 0.0146 | -0.169 | 67.849
1 | 1.054 | 0.01427 | -0.169 | 73.88
1.5 | 1.119 | 0.01394 | -0.17 | 80.229
2 | 1.182 | 0.01526 | -0.17 | 77.482
2.5 | 1.246 | 0.01538 | -0.171 | 81.038
3 | 1.309 | 0.01505 | -0.171 | 87.033
3.5 | 1.373 | 0.01529 | -0.172 | 89.791
4 | 1.436 | 0.01553 | -0.172 | 92.448
4.5 | 1.498 | 0.0158 | -0.172 | 94.851
5 | 1.561 | 0.01604 | -0.173 | 97.335
5.5 | 1.623 | 0.01638 | -0.173 | 99.059
6 | 1.685 | 0.01686 | -0.173 | 99.938
6.5 | 1.746 | 0.01735 | -0.174 | 100.631
7 | 1.807 | 0.01792 | -0.174 | 100.831
7.5 | 1.868 | 0.01855 | -0.174 | 100.699
8 | 1.928 | 0.01922 | -0.174 | 100.307
8.5 | 1.987 | 0.02 | -0.175 | 99.391
9 | 2.046 | 0.02086 | -0.175 | 98.102
9.5 | 2.105 | 0.02182 | -0.175 | 96.441
10 | 2.162 | 0.0229 | -0.175 | 94.448
10.5 | 2.219 | 0.02409 | -0.175 | 92.141
11 | 2.275 | 0.02541 | -0.175 | 89.551
11.5 | 2.331 | 0.02691 | -0.175 | 86.601
12 | 2.385 | 0.02856 | -0.174 | 83.5
12.5 | 2.294 | 0.03037 | -0.174 | 75.543
13 | 2.328 | 0.03238 | -0.174 | 71.899
13.5 | 2.359 | 0.03445 | -0.174 | 68.475
14 | 2.388 | 0.03667 | -0.173 | 65.113
14.5 | 2.413 | 0.03898 | -0.173 | 61.916
15 | 2.436 | 0.04141 | -0.172 | 58.835
15.5 | 2.457 | 0.04393 | -0.172 | 55.93
16 | 2.474 | 0.04656 | -0.172 | 53.129
16.5 | 2.488 | 0.04932 | -0.171 | 50.439
17 | 2.499 | 0.05221 | -0.171 | 47.86
17.5 | 2.507 | 0.05533 | -0.17 | 45.315
18 | 2.513 | 0.05852 | -0.17 | 42.943
18.5 | 2.515 | 0.06196 | -0.169 | 40.587
19 | 2.513 | 0.06549 | -0.169 | 38.371
19.5 | 2.508 | 0.06927 | -0.168 | 36.213
20 | 2.501 | 0.07329 | -0.167 | 34.122

## 52. Re 2M Mach 0.10 (2)
BIGFOIL.COM POLAR EXPORT
NACA6421
NACA6421 |  |  |  | Cl Max: | 1.7364 | at alpha= | 16 | deg
XFOIL ncrit=9 |  |  |  | L/D Max: | 119.208 | at alpha= | 5 | deg
Re: | 2000000 |  |  | Cd Min: | 0.09892 | at alpha= | 20 | deg
Mach: | 0.1 |  |  | Cl=0 at alpha= | -6.071 | deg
|  |  |  | @ Cl=0.1, Cd= | 0.0082644
|  |  |  | @ Cl=0.4, Cd= | 0.00811
|  |  |  | @ Cl=0.6, Cd= | 0.0084308
alpha (deg) | Cl | Cd | Cm | Cl/Cd
-20 | -0.8919 | 0.07152 | -0.1333 | -12.4706
-19.5 | -1.0005 | 0.05167 | -0.1463 | -19.3633
-19 | -1.0611 | 0.03685 | -0.1573 | -28.7951
-18.5 | -1.0839 | 0.02923 | -0.1604 | -37.0818
-18 | -1.083 | 0.02469 | -0.1613 | -43.8639
-17.5 | -1.0667 | 0.02184 | -0.1611 | -48.8416
-17 | -1.0513 | 0.0194 | -0.1596 | -54.1907
-16.5 | -1.0263 | 0.01778 | -0.1576 | -57.7222
-15.5 | -0.9578 | 0.01582 | -0.153 | -60.5436
-15 | -0.9203 | 0.01506 | -0.1507 | -61.1089
-14.5 | -0.8781 | 0.01424 | -0.149 | -61.6643
-14 | -0.8313 | 0.01365 | -0.1479 | -60.9011
-13.5 | -0.7824 | 0.01313 | -0.1469 | -59.5887
-13 | -0.7347 | 0.01249 | -0.1458 | -58.8231
-12.5 | -0.683 | 0.01202 | -0.1453 | -56.822
-12 | -0.6318 | 0.01156 | -0.1445 | -54.654
-11.5 | -0.5798 | 0.01113 | -0.1439 | -52.0934
-11 | -0.526 | 0.01079 | -0.1435 | -48.7488
-10.5 | -0.4738 | 0.01039 | -0.1429 | -45.6015
-10 | -0.4194 | 0.01013 | -0.1425 | -41.4018
-9.5 | -0.3662 | 0.00976 | -0.1419 | -37.5205
-9 | -0.3126 | 0.00955 | -0.1414 | -32.733
-8.5 | -0.2599 | 0.00929 | -0.1406 | -27.9763
-8 | -0.2051 | 0.00905 | -0.1403 | -22.663
-7.5 | -0.1518 | 0.00888 | -0.1396 | -17.0946
-7 | -0.0996 | 0.00871 | -0.1387 | -11.4351
-6.5 | -0.0453 | 0.00855 | -0.1382 | -5.2982
-6 | 0.0075 | 0.00844 | -0.1373 | 0.88863
-5.5 | 0.0595 | 0.00832 | -0.1364 | 7.1514
-5 | 0.1105 | 0.00825 | -0.1352 | 13.3939
-4.5 | 0.161 | 0.00823 | -0.1338 | 19.5626
-4 | 0.2133 | 0.00816 | -0.1329 | 26.1397
-3.5 | 0.2636 | 0.00812 | -0.1316 | 32.4631
-3 | 0.3122 | 0.0081 | -0.1299 | 38.5432
-2.5 | 0.3562 | 0.00811 | -0.1272 | 43.9211
-2 | 0.4045 | 0.00811 | -0.1254 | 49.8767
-1.5 | 0.4522 | 0.00818 | -0.1236 | 55.2812
-1 | 0.5012 | 0.00824 | -0.122 | 60.8252
-0.5 | 0.5526 | 0.00831 | -0.121 | 66.4982
0 | 0.6036 | 0.00844 | -0.12 | 71.5166
0.5 | 0.6559 | 0.00856 | -0.1192 | 76.6238
1 | 0.7082 | 0.00869 | -0.1185 | 81.496
1.5 | 0.7569 | 0.00891 | -0.1171 | 84.9495
2 | 0.8109 | 0.00898 | -0.1167 | 90.3007
2.5 | 0.8626 | 0.00912 | -0.1159 | 94.5833
3 | 0.9112 | 0.00931 | -0.1147 | 97.8733
3.5 | 0.9627 | 0.00926 | -0.1141 | 103.9633
4 | 1.0123 | 0.00935 | -0.1131 | 108.2674
4.5 | 1.0568 | 0.00955 | -0.1111 | 110.6597
5 | 1.1289 | 0.00947 | -0.1147 | 119.208
5.5 | 1.1732 | 0.00988 | -0.1127 | 118.7449
6 | 1.2184 | 0.01032 | -0.111 | 118.062
6.5 | 1.2626 | 0.01082 | -0.1091 | 116.6913
7 | 1.3058 | 0.01139 | -0.1072 | 114.6444
7.5 | 1.3477 | 0.01204 | -0.1052 | 111.9352
8 | 1.3899 | 0.01271 | -0.1032 | 109.3548
8.5 | 1.4272 | 0.0136 | -0.1007 | 104.9412
9 | 1.4662 | 0.01446 | -0.0985 | 101.397
9.5 | 1.5036 | 0.01544 | -0.0961 | 97.3834
10 | 1.5361 | 0.01668 | -0.0933 | 92.0923
10.5 | 1.5668 | 0.01807 | -0.0903 | 86.7072
11 | 1.5976 | 0.01952 | -0.0875 | 81.8443
11.5 | 1.6257 | 0.02119 | -0.0846 | 76.7202
12 | 1.6517 | 0.02303 | -0.0816 | 71.7195
12.5 | 1.6702 | 0.02545 | -0.0781 | 65.6267
13 | 1.6906 | 0.02783 | -0.075 | 60.7474
13.5 | 1.7058 | 0.03069 | -0.0717 | 55.5816
14 | 1.7183 | 0.03388 | -0.0684 | 50.7172
14.5 | 1.7269 | 0.03748 | -0.0652 | 46.0752
15 | 1.7309 | 0.04161 | -0.0621 | 41.5982
15.5 | 1.7332 | 0.04604 | -0.0592 | 37.6455
16 | 1.7364 | 0.05053 | -0.0567 | 34.3637
16.5 | 1.7344 | 0.05565 | -0.0543 | 31.1662
17 | 1.7309 | 0.06101 | -0.0523 | 28.3708
17.5 | 1.7213 | 0.06716 | -0.0504 | 25.6298
18 | 1.7153 | 0.07308 | -0.049 | 23.4715
18.5 | 1.7067 | 0.07938 | -0.0478 | 21.5004
19 | 1.6955 | 0.08608 | -0.047 | 19.6968
19.5 | 1.6848 | 0.09277 | -0.0465 | 18.161
20 | 1.6797 | 0.09892 | -0.0464 | 16.9804

## 53. Re 2M Mach 0.25 (1)
BIGFOIL.COM POLAR EXPORT
NACA6421
NACA6421 |  |  |  | Cl Max: | 2.439 | at alpha= | 12 | deg
JavaFoil+Calcfoil stall+Eppler ext transition |  |  |  | L/D Max: | 98.48 | at alpha= | 6.5 | deg
Re: | 2000000 |  |  | Cd Min: | 0.01113 | at alpha= | -6.5 | deg
Mach: | 0.25 |  |  | Cl=0 at alpha= | -7.1045 | deg
|  |  |  | @ Cl=0.1, Cd= | 0.011154
|  |  |  | @ Cl=0.4, Cd= | 0.011408
|  |  |  | @ Cl=0.6, Cd= | 0.012284
alpha (deg) | Cl | Cd | Cm | Cl/Cd
-20 | -1.004 | 0.13408 | -0.099 | -7.488
-19.5 | -0.997 | 0.12604 | -0.101 | -7.908
-19 | -0.986 | 0.11838 | -0.103 | -8.331
-18.5 | -0.973 | 0.11104 | -0.105 | -8.759
-18 | -0.956 | 0.10374 | -0.106 | -9.216
-17.5 | -0.936 | 0.09688 | -0.108 | -9.665
-17 | -0.914 | 0.09015 | -0.11 | -10.136
-16.5 | -0.888 | 0.08383 | -0.112 | -10.597
-16 | -0.86 | 0.07756 | -0.114 | -11.09
-15.5 | -0.83 | 0.07152 | -0.116 | -11.599
-15 | -0.796 | 0.06563 | -0.118 | -12.131
-14.5 | -0.76 | 0.05994 | -0.121 | -12.683
-14 | -0.722 | 0.05431 | -0.123 | -13.303
-13.5 | -0.683 | 0.04841 | -0.126 | -14.118
-13 | -0.647 | 0.04017 | -0.131 | -16.111
-12.5 | -0.653 | 0.03402 | -0.135 | -19.202
-12 | -0.601 | 0.02854 | -0.139 | -21.061
-11.5 | -0.548 | 0.02374 | -0.143 | -23.091
-11 | -0.494 | 0.01973 | -0.147 | -25.041
-10.5 | -0.438 | 0.01684 | -0.151 | -25.989
-10 | -0.378 | 0.015 | -0.154 | -25.222
-9.5 | -0.316 | 0.01391 | -0.157 | -22.708
-9 | -0.251 | 0.01324 | -0.158 | -18.984
-8.5 | -0.186 | 0.01286 | -0.16 | -14.436
-8 | -0.119 | 0.01248 | -0.161 | -9.561
-7.5 | -0.053 | 0.01208 | -0.162 | -4.35
-7 | 0.014 | 0.01114 | -0.163 | 1.295
-6.5 | 0.082 | 0.01113 | -0.164 | 7.322
-6 | 0.149 | 0.01122 | -0.165 | 13.248
-5.5 | 0.216 | 0.01137 | -0.166 | 18.982
-5 | 0.283 | 0.01153 | -0.166 | 24.556
-4.5 | 0.35 | 0.01129 | -0.167 | 31.038
-4 | 0.418 | 0.01145 | -0.168 | 36.48
-3.5 | 0.485 | 0.01146 | -0.169 | 42.301
-3 | 0.552 | 0.01232 | -0.169 | 44.821
-2.5 | 0.619 | 0.01227 | -0.17 | 50.449
-2 | 0.686 | 0.01204 | -0.171 | 57.019
-1.5 | 0.753 | 0.01167 | -0.171 | 64.57
-1 | 0.82 | 0.01525 | -0.172 | 53.798
-0.5 | 0.887 | 0.01484 | -0.172 | 59.758
0 | 0.951 | 0.0145 | -0.173 | 65.561
0.5 | 1.017 | 0.0145 | -0.173 | 70.153
1 | 1.083 | 0.01523 | -0.174 | 71.091
1.5 | 1.148 | 0.01536 | -0.174 | 74.782
2 | 1.214 | 0.01552 | -0.175 | 78.209
2.5 | 1.279 | 0.01582 | -0.175 | 80.876
3 | 1.344 | 0.0155 | -0.176 | 86.733
3.5 | 1.409 | 0.01577 | -0.176 | 89.354
4 | 1.474 | 0.01609 | -0.177 | 91.613
4.5 | 1.538 | 0.01639 | -0.177 | 93.817
5 | 1.602 | 0.01673 | -0.177 | 95.745
5.5 | 1.665 | 0.01711 | -0.178 | 97.352
6 | 1.729 | 0.01759 | -0.178 | 98.268
6.5 | 1.791 | 0.01819 | -0.178 | 98.48
7 | 1.854 | 0.01884 | -0.178 | 98.41
7.5 | 1.916 | 0.01957 | -0.179 | 97.898
8 | 1.977 | 0.0204 | -0.179 | 96.92
8.5 | 2.037 | 0.02129 | -0.179 | 95.722
9 | 2.097 | 0.02231 | -0.179 | 94.004
9.5 | 2.157 | 0.02345 | -0.179 | 91.959
10 | 2.215 | 0.02474 | -0.179 | 89.544
10.5 | 2.273 | 0.0262 | -0.179 | 86.747
11 | 2.329 | 0.02783 | -0.179 | 83.696
11.5 | 2.385 | 0.02967 | -0.178 | 80.362
12 | 2.439 | 0.03172 | -0.178 | 76.886
12.5 | 2.317 | 0.03401 | -0.178 | 68.124
13 | 2.345 | 0.03646 | -0.177 | 64.315
13.5 | 2.37 | 0.03904 | -0.177 | 60.708
14 | 2.391 | 0.04179 | -0.177 | 57.228
14.5 | 2.409 | 0.04465 | -0.176 | 53.945
15 | 2.423 | 0.04765 | -0.176 | 50.84
15.5 | 2.433 | 0.05082 | -0.175 | 47.875
16 | 2.438 | 0.05421 | -0.174 | 44.974
16.5 | 2.439 | 0.05773 | -0.174 | 42.243
17 | 2.435 | 0.06148 | -0.173 | 39.606

## 54. Re 2M Mach 0.25 (2)
BIGFOIL.COM POLAR EXPORT
NACA6421
NACA6421 |  |  |  | Cl Max: | 1.7097 | at alpha= | 14.5 | deg
XFOIL ncrit=9 |  |  |  | L/D Max: | 111.553 | at alpha= | 5 | deg
Re: | 2000000 |  |  | Cd Min: | 0.10948 | at alpha= | 19.5 | deg
Mach: | 0.25 |  |  | Cl=0 at alpha= | -5.9805 | deg
|  |  |  | @ Cl=0.1, Cd= | 0.0085156
|  |  |  | @ Cl=0.4, Cd= | 0.0083836
|  |  |  | @ Cl=0.6, Cd= | 0.0087966
alpha (deg) | Cl | Cd | Cm | Cl/Cd
-20 | -0.6311 | 0.10922 | -0.1222 | -5.7782
-19.5 | -0.6513 | 0.0989 | -0.1292 | -6.5854
-19 | -0.676 | 0.0881 | -0.1367 | -7.6731
-18.5 | -0.7112 | 0.07642 | -0.1447 | -9.3065
-18 | -0.774 | 0.06371 | -0.1513 | -12.1488
-17.5 | -0.8833 | 0.04779 | -0.1582 | -18.4829
-17 | -0.9606 | 0.03363 | -0.1658 | -28.5638
-16.5 | -0.9725 | 0.0262 | -0.1705 | -37.1183
-16 | -0.9634 | 0.02182 | -0.1723 | -44.1522
-15.5 | -0.9471 | 0.01903 | -0.171 | -49.7688
-15 | -0.9179 | 0.01741 | -0.1686 | -52.7226
-14.5 | -0.8817 | 0.0163 | -0.1658 | -54.092
-14 | -0.8478 | 0.01535 | -0.1621 | -55.2313
-13.5 | -0.8051 | 0.01443 | -0.1597 | -55.7935
-13 | -0.7567 | 0.01375 | -0.1578 | -55.0327
-12.5 | -0.7063 | 0.01305 | -0.1563 | -54.1226
-12 | -0.6551 | 0.01243 | -0.1547 | -52.7031
-11.5 | -0.6013 | 0.012 | -0.1535 | -50.1083
-11 | -0.548 | 0.0114 | -0.1523 | -48.0702
-10.5 | -0.4928 | 0.01103 | -0.1512 | -44.6782
-10 | -0.4393 | 0.01061 | -0.1499 | -41.4043
-9.5 | -0.3824 | 0.01027 | -0.1492 | -37.2347
-9 | -0.3282 | 0.00992 | -0.148 | -33.0847
-8.5 | -0.2728 | 0.0097 | -0.1469 | -28.1237
-7.5 | -0.1636 | 0.00919 | -0.1447 | -17.802
-7 | -0.1079 | 0.00901 | -0.1438 | -11.9756
-6.5 | -0.0546 | 0.00883 | -0.1424 | -6.1835
-6 | -0.0021 | 0.0087 | -0.1409 | -0.24138
-5.5 | 0.0518 | 0.00859 | -0.1396 | 6.0303
-5 | 0.1036 | 0.00851 | -0.138 | 12.1739
-4.5 | 0.1558 | 0.00841 | -0.1364 | 18.5256
-4 | 0.2058 | 0.00837 | -0.1345 | 24.5878
-3.5 | 0.2501 | 0.00836 | -0.1313 | 29.9163
-3 | 0.2991 | 0.00832 | -0.1291 | 35.9495
-2.5 | 0.3479 | 0.00832 | -0.127 | 41.8149
-2 | 0.3962 | 0.00838 | -0.1248 | 47.2792
-1.5 | 0.4484 | 0.00843 | -0.1234 | 53.191
-1 | 0.5011 | 0.00855 | -0.1222 | 58.6082
-0.5 | 0.5549 | 0.00865 | -0.1212 | 64.1503
0 | 0.6072 | 0.00882 | -0.12 | 68.8435
0.5 | 0.6615 | 0.00892 | -0.1191 | 74.1592
1 | 0.7127 | 0.00913 | -0.1178 | 78.0613
1.5 | 0.7671 | 0.00927 | -0.117 | 82.7508
2 | 0.8206 | 0.00943 | -0.1161 | 87.0201
2.5 | 0.8712 | 0.0097 | -0.1148 | 89.8144
3 | 0.9243 | 0.00986 | -0.1139 | 93.7424
3.5 | 0.977 | 0.00991 | -0.1131 | 98.5873
4 | 1.0248 | 0.01014 | -0.1114 | 101.0651
4.5 | 1.0766 | 0.01024 | -0.1104 | 105.1367
5 | 1.1423 | 0.01024 | -0.1122 | 111.5527
5.5 | 1.1878 | 0.01077 | -0.11 | 110.2878
6 | 1.2352 | 0.01127 | -0.1082 | 109.6007
6.5 | 1.2783 | 0.01197 | -0.1058 | 106.792
7 | 1.3254 | 0.01256 | -0.1041 | 105.5255
7.5 | 1.3663 | 0.01342 | -0.1016 | 101.8107
8 | 1.4061 | 0.01437 | -0.0989 | 97.8497
8.5 | 1.4488 | 0.01526 | -0.0968 | 94.941
9 | 1.4841 | 0.01651 | -0.0938 | 89.891
9.5 | 1.5183 | 0.01788 | -0.0908 | 84.9161
10 | 1.5535 | 0.01927 | -0.088 | 80.6175
10.5 | 1.5842 | 0.02096 | -0.0849 | 75.5821
11 | 1.6104 | 0.02297 | -0.0814 | 70.1088
11.5 | 1.6345 | 0.02522 | -0.078 | 64.8097
12.5 | 1.671 | 0.03077 | -0.0708 | 54.3061
13 | 1.6844 | 0.03408 | -0.0673 | 49.4249
13.5 | 1.695 | 0.03772 | -0.0639 | 44.9364
14 | 1.7046 | 0.04158 | -0.0608 | 40.9957
14.5 | 1.7097 | 0.04594 | -0.0577 | 37.2159
15 | 1.7059 | 0.05119 | -0.0546 | 33.3249
15.5 | 1.6999 | 0.05683 | -0.0519 | 29.912
16 | 1.6908 | 0.06287 | -0.0494 | 26.8936
16.5 | 1.6802 | 0.06925 | -0.0473 | 24.2628
17 | 1.6708 | 0.07566 | -0.0457 | 22.083
17.5 | 1.6623 | 0.08213 | -0.0446 | 20.2399
18 | 1.6495 | 0.08917 | -0.0437 | 18.4984
18.5 | 1.6366 | 0.09629 | -0.0432 | 16.9966
19 | 1.6307 | 0.1028 | -0.0431 | 15.8628
19.5 | 1.6237 | 0.10948 | -0.0434 | 14.831

## 55. Re 2M Mach 0.50 (1)
BIGFOIL.COM POLAR EXPORT
NACA6421
NACA6421 |  |  |  | Cl Max: | 2.623 | at alpha= | 12 | deg
JavaFoil+Calcfoil stall+Eppler ext transition |  |  |  | L/D Max: | 87.023 | at alpha= | 5.5 | deg
Re: | 2000000 |  |  | Cd Min: | 0.01108 | at alpha= | -5 | deg
Mach: | 0.5 |  |  | Cl=0 at alpha= | -7.1081 | deg
|  |  |  | @ Cl=0.1, Cd= | 0.012681
|  |  |  | @ Cl=0.4, Cd= | 0.014481
|  |  |  | @ Cl=0.6, Cd= | 0.014366
alpha (deg) | Cl | Cd | Cm | Cl/Cd
-20 | -0.773 | 0.18403 | -0.095 | -4.201
-19.5 | -0.744 | 0.17785 | -0.095 | -4.182
-19 | -0.713 | 0.17762 | -0.094 | -4.017
-18.5 | -0.684 | 0.17175 | -0.094 | -3.98
-18 | -0.654 | 0.16387 | -0.095 | -3.991
-17.5 | -0.623 | 0.16249 | -0.093 | -3.836
-17 | -0.594 | 0.1547 | -0.094 | -3.838
-16.5 | -0.563 | 0.15175 | -0.092 | -3.711
-16 | -0.533 | 0.14357 | -0.093 | -3.716
-15.5 | -0.503 | 0.13964 | -0.091 | -3.602
-15 | -0.473 | 0.1327 | -0.089 | -3.561
-14.5 | -0.443 | 0.12953 | -0.089 | -3.419
-14 | -0.413 | 0.12237 | -0.087 | -3.372
-13.5 | -0.383 | 0.10563 | -0.087 | -3.622
-13 | -0.354 | 0.10851 | -0.091 | -3.258
-12.5 | -0.671 | 0.08116 | -0.118 | -8.273
-12 | -0.616 | 0.06876 | -0.125 | -8.963
-11.5 | -0.559 | 0.05948 | -0.131 | -9.399
-11 | -0.5 | 0.05185 | -0.136 | -9.648
-10.5 | -0.441 | 0.04487 | -0.141 | -9.822
-10 | -0.381 | 0.03821 | -0.146 | -9.965
-9.5 | -0.324 | 0.02916 | -0.155 | -11.098
-9 | -0.262 | 0.02304 | -0.162 | -11.375
-8.5 | -0.198 | 0.01827 | -0.169 | -10.819
-8 | -0.13 | 0.01528 | -0.174 | -8.477
-7.5 | -0.058 | 0.01383 | -0.178 | -4.177
-7 | 0.016 | 0.0132 | -0.18 | 1.21
-6.5 | 0.091 | 0.01273 | -0.182 | 7.117
-6 | 0.166 | 0.01232 | -0.183 | 13.438
-5.5 | 0.241 | 0.01209 | -0.184 | 19.913
-5 | 0.316 | 0.01108 | -0.186 | 28.518
-4.5 | 0.391 | 0.0145 | -0.186 | 26.972
-4 | 0.466 | 0.01434 | -0.187 | 32.51
-3.5 | 0.541 | 0.01418 | -0.188 | 38.182
-3 | 0.617 | 0.01442 | -0.188 | 42.755
-2.5 | 0.692 | 0.01502 | -0.189 | 46.042
-2 | 0.767 | 0.01502 | -0.19 | 51.029
-1.5 | 0.842 | 0.01534 | -0.191 | 54.877
-1 | 0.916 | 0.0154 | -0.191 | 59.502
-0.5 | 0.992 | 0.01662 | -0.192 | 59.662
0 | 1.06 | 0.01675 | -0.192 | 63.247
0.5 | 1.133 | 0.01692 | -0.193 | 66.937
1 | 1.206 | 0.01709 | -0.194 | 70.574
1.5 | 1.279 | 0.01729 | -0.194 | 73.98
2 | 1.351 | 0.0176 | -0.195 | 76.783
2.5 | 1.424 | 0.01796 | -0.195 | 79.271
3 | 1.496 | 0.01836 | -0.195 | 81.478
3.5 | 1.567 | 0.01846 | -0.196 | 84.871
4 | 1.638 | 0.01906 | -0.196 | 85.937
4.5 | 1.709 | 0.01972 | -0.197 | 86.655
5 | 1.779 | 0.02044 | -0.197 | 87.013
5.5 | 1.848 | 0.02123 | -0.197 | 87.023
6 | 1.916 | 0.02218 | -0.197 | 86.391
6.5 | 1.984 | 0.0233 | -0.197 | 85.145
7 | 2.051 | 0.02465 | -0.197 | 83.187
7.5 | 2.117 | 0.02625 | -0.197 | 80.621
8 | 2.181 | 0.0281 | -0.197 | 77.606
8.5 | 2.244 | 0.03029 | -0.197 | 74.094
9 | 2.305 | 0.0329 | -0.196 | 70.07
9.5 | 2.364 | 0.03602 | -0.196 | 65.64
10 | 2.421 | 0.03986 | -0.195 | 60.739
10.5 | 2.475 | 0.04456 | -0.194 | 55.551
11 | 2.527 | 0.05021 | -0.193 | 50.328
11.5 | 2.576 | 0.05692 | -0.191 | 45.262
12 | 2.623 | 0.06504 | -0.19 | 40.323
12.5 | 1.997 | 0.07535 | -0.187 | 26.51
13 | 1.5 | 0.09642 | -0.183 | 15.557
13.5 | 1.204 | 0.12233 | -0.103 | 9.84
14 | 1.235 | 0.13012 | -0.111 | 9.492
14.5 | 1.268 | 0.14128 | -0.118 | 8.973
15 | 1.297 | 0.14333 | -0.121 | 9.05
15.5 | 1.328 | 0.15216 | -0.124 | 8.727
16 | 1.359 | 0.15451 | -0.128 | 8.793
16.5 | 1.389 | 0.15917 | -0.131 | 8.729
17 | 1.42 | 0.1658 | -0.133 | 8.565

## 56. Re 2M Mach 0.50 (2)
BIGFOIL.COM POLAR EXPORT
NACA6421
NACA6421 |  |  |  | Cl Max: | 1.5852 | at alpha= | 12 | deg
XFOIL ncrit=9 |  |  |  | L/D Max: | 75.4837 | at alpha= | 4.5 | deg
Re: | 2000000 |  |  | Cd Min: | 0.12809 | at alpha= | 17 | deg
Mach: | 0.5 |  |  | Cl=0 at alpha= | -5.2749 | deg
|  |  |  | @ Cl=0.1, Cd= | 0.0095866
|  |  |  | @ Cl=0.4, Cd= | 0.0099254
|  |  |  | @ Cl=0.6, Cd= | 0.010688
alpha (deg) | Cl | Cd | Cm | Cl/Cd
-16.5 | -0.1907 | 0.12317 | -0.1444 | -1.5483
-16 | -0.2167 | 0.11221 | -0.1503 | -1.9312
-15.5 | -0.256 | 0.10029 | -0.157 | -2.5526
-15 | -0.272 | 0.09148 | -0.1619 | -2.9733
-14.5 | -0.2961 | 0.08214 | -0.1672 | -3.6048
-14 | -0.3247 | 0.0728 | -0.1727 | -4.4602
-13.5 | -0.3604 | 0.06317 | -0.1787 | -5.7052
-13 | -0.4055 | 0.05345 | -0.1848 | -7.5865
-12.5 | -0.4655 | 0.0428 | -0.1916 | -10.8762
-12 | -0.5352 | 0.03036 | -0.2005 | -17.6285
-11.5 | -0.5591 | 0.02096 | -0.209 | -26.6746
-11 | -0.5533 | 0.01751 | -0.2055 | -31.5991
-10.5 | -0.5355 | 0.01568 | -0.1981 | -34.1518
-10 | -0.4938 | 0.0144 | -0.1924 | -34.2917
-9.5 | -0.4461 | 0.01339 | -0.1871 | -33.3159
-9 | -0.391 | 0.01257 | -0.1826 | -31.1058
-8.5 | -0.3363 | 0.01194 | -0.1779 | -28.1658
-8 | -0.2795 | 0.01138 | -0.1737 | -24.5606
-7.5 | -0.2243 | 0.01095 | -0.1692 | -20.484
-7 | -0.1696 | 0.01061 | -0.1647 | -15.9849
-6.5 | -0.1177 | 0.01028 | -0.1598 | -11.4494
-6 | -0.0737 | 0.01003 | -0.1535 | -7.348
-5.5 | -0.0226 | 0.00982 | -0.1487 | -2.3014
-5 | 0.0276 | 0.00967 | -0.1439 | 2.8542
-4.5 | 0.0813 | 0.00959 | -0.1399 | 8.4776
-4 | 0.1364 | 0.00958 | -0.1363 | 14.238
-3.5 | 0.1945 | 0.00963 | -0.1335 | 20.1973
-3 | 0.2549 | 0.00966 | -0.1312 | 26.3872
-2 | 0.3743 | 0.00985 | -0.1268 | 38
-1 | 0.4936 | 0.0102 | -0.1228 | 48.3922
-0.5 | 0.5518 | 0.01046 | -0.1207 | 52.7533
0 | 0.6111 | 0.01074 | -0.1189 | 56.8994
0.5 | 0.6731 | 0.01096 | -0.1176 | 61.4142
1 | 0.7308 | 0.01135 | -0.1156 | 64.3877
1.5 | 0.7888 | 0.01176 | -0.1137 | 67.0748
2 | 0.8496 | 0.01212 | -0.1123 | 70.099
2.5 | 0.9044 | 0.01271 | -0.1101 | 71.1566
3 | 0.9615 | 0.01327 | -0.1082 | 72.4567
3.5 | 1.022 | 0.01373 | -0.1068 | 74.4355
4 | 1.0744 | 0.01451 | -0.1044 | 74.0455
4.5 | 1.1315 | 0.01499 | -0.1028 | 75.4837
5 | 1.1826 | 0.01582 | -0.1002 | 74.7535
6.5 | 1.3377 | 0.019 | -0.093 | 70.4053
7 | 1.3774 | 0.02082 | -0.0893 | 66.1575
7.5 | 1.4216 | 0.02251 | -0.0861 | 63.1542
8 | 1.4583 | 0.02466 | -0.0823 | 59.1363
8.5 | 1.4874 | 0.02731 | -0.078 | 54.4636
9 | 1.5177 | 0.03001 | -0.0741 | 50.5731
9.5 | 1.5458 | 0.03295 | -0.0702 | 46.9135
10 | 1.5633 | 0.03664 | -0.0658 | 42.6665
10.5 | 1.5722 | 0.04097 | -0.0612 | 38.3744
11 | 1.584 | 0.04534 | -0.0573 | 34.936
11.5 | 1.5849 | 0.05053 | -0.0532 | 31.3655
12 | 1.5852 | 0.05596 | -0.0496 | 28.3274
12.5 | 1.5745 | 0.06232 | -0.0461 | 25.2648
13 | 1.5604 | 0.06918 | -0.0431 | 22.5557
13.5 | 1.5459 | 0.07622 | -0.0406 | 20.2821
14 | 1.5377 | 0.08298 | -0.0388 | 18.531
14.5 | 1.5258 | 0.09021 | -0.0373 | 16.9139
15 | 1.5141 | 0.09761 | -0.0364 | 15.5117
15.5 | 1.5031 | 0.10516 | -0.036 | 14.2935
16 | 1.4934 | 0.11273 | -0.0361 | 13.2476
16.5 | 1.4856 | 0.12036 | -0.0368 | 12.343
17 | 1.4789 | 0.12809 | -0.0379 | 11.5458

## 57. Re 3M Mach 0.00 (1)
BIGFOIL.COM POLAR EXPORT
NACA6421
NACA6421 |  |  |  | Cl Max: | 2.539 | at alpha= | 19 | deg
JavaFoil+Calcfoil stall+Eppler ext transition |  |  |  | L/D Max: | 103.873 | at alpha= | 7 | deg
Re: | 3000000 |  |  | Cd Min: | 0.0108 | at alpha= | 0 | deg
Mach: | 0 |  |  | Cl=0 at alpha= | -7.1077 | deg
|  |  |  | @ Cl=0.1, Cd= | 0.011201
|  |  |  | @ Cl=0.4, Cd= | 0.012025
|  |  |  | @ Cl=0.6, Cd= | 0.01159
alpha (deg) | Cl | Cd | Cm | Cl/Cd
-20 | -1.114 | 0.10779 | -0.104 | -10.334
-19.5 | -1.092 | 0.10126 | -0.105 | -10.786
-19 | -1.069 | 0.09493 | -0.107 | -11.256
-18.5 | -1.043 | 0.0888 | -0.108 | -11.744
-18 | -1.016 | 0.08285 | -0.11 | -12.258
-17.5 | -0.986 | 0.07707 | -0.112 | -12.799
-17 | -0.956 | 0.07125 | -0.114 | -13.413
-16.5 | -0.923 | 0.06555 | -0.116 | -14.088
-16 | -0.89 | 0.05969 | -0.118 | -14.91
-15.5 | -0.856 | 0.0536 | -0.12 | -15.964
-15 | -0.824 | 0.04549 | -0.124 | -18.105
-14.5 | -0.787 | 0.03946 | -0.127 | -19.943
-14 | -0.749 | 0.03391 | -0.131 | -22.078
-13.5 | -0.708 | 0.02891 | -0.134 | -24.506
-13 | -0.667 | 0.02435 | -0.137 | -27.388
-12.5 | -0.662 | 0.02066 | -0.14 | -32.028
-12 | -0.609 | 0.01761 | -0.144 | -34.585
-11.5 | -0.554 | 0.01557 | -0.146 | -35.563
-11 | -0.495 | 0.01429 | -0.149 | -34.659
-10.5 | -0.435 | 0.01345 | -0.151 | -32.333
-10 | -0.372 | 0.01288 | -0.152 | -28.918
-9.5 | -0.309 | 0.01248 | -0.153 | -24.772
-9 | -0.245 | 0.0122 | -0.154 | -20.083
-8.5 | -0.181 | 0.01189 | -0.155 | -15.18
-8 | -0.116 | 0.01119 | -0.156 | -10.358
-7.5 | -0.051 | 0.01129 | -0.157 | -4.518
-7 | 0.014 | 0.01133 | -0.158 | 1.234
-6.5 | 0.079 | 0.01114 | -0.159 | 7.093
-6 | 0.144 | 0.01133 | -0.16 | 12.721
-5.5 | 0.209 | 0.0115 | -0.16 | 18.199
-5 | 0.274 | 0.01123 | -0.161 | 24.417
-4.5 | 0.34 | 0.01233 | -0.162 | 27.549
-4 | 0.405 | 0.012 | -0.163 | 33.711
-3.5 | 0.47 | 0.01175 | -0.163 | 39.973
-3 | 0.535 | 0.01172 | -0.164 | 45.627
-2.5 | 0.6 | 0.01159 | -0.165 | 51.75
-2 | 0.664 | 0.01124 | -0.165 | 59.115
-1.5 | 0.729 | 0.0111 | -0.166 | 65.71
-1 | 0.794 | 0.01099 | -0.167 | 72.289
-0.5 | 0.859 | 0.01088 | -0.167 | 78.916
0 | 0.924 | 0.0108 | -0.168 | 85.526
0.5 | 0.986 | 0.01438 | -0.168 | 68.614
1 | 1.05 | 0.01411 | -0.169 | 74.41
1.5 | 1.114 | 0.01382 | -0.169 | 80.594
2 | 1.178 | 0.01409 | -0.17 | 83.541
2.5 | 1.241 | 0.0138 | -0.17 | 89.948
3 | 1.304 | 0.01504 | -0.17 | 86.682
3.5 | 1.367 | 0.01479 | -0.171 | 92.439
4 | 1.43 | 0.01503 | -0.171 | 95.112
4.5 | 1.492 | 0.01534 | -0.172 | 97.277
5 | 1.555 | 0.01562 | -0.172 | 99.542
5.5 | 1.617 | 0.01596 | -0.172 | 101.263
6 | 1.678 | 0.0164 | -0.173 | 102.332
6.5 | 1.739 | 0.01682 | -0.173 | 103.386
7 | 1.8 | 0.01733 | -0.173 | 103.873
7.5 | 1.861 | 0.01792 | -0.174 | 103.821
8 | 1.921 | 0.01855 | -0.174 | 103.546
8.5 | 1.98 | 0.0193 | -0.174 | 102.603
9 | 2.039 | 0.02013 | -0.174 | 101.263
9.5 | 2.097 | 0.02107 | -0.174 | 99.513
10 | 2.155 | 0.02212 | -0.174 | 97.427
10.5 | 2.212 | 0.02326 | -0.174 | 95.084
11 | 2.268 | 0.02452 | -0.174 | 92.495
11.5 | 2.323 | 0.02592 | -0.174 | 89.627
12 | 2.378 | 0.02744 | -0.174 | 86.643
12.5 | 2.292 | 0.02905 | -0.174 | 78.898
13 | 2.327 | 0.0308 | -0.173 | 75.541
13.5 | 2.36 | 0.0326 | -0.173 | 72.381
14 | 2.39 | 0.03448 | -0.173 | 69.321
14.5 | 2.417 | 0.03647 | -0.173 | 66.283
15 | 2.442 | 0.03851 | -0.172 | 63.426
15.5 | 2.465 | 0.04063 | -0.172 | 60.666
16 | 2.484 | 0.04291 | -0.172 | 57.884
16.5 | 2.5 | 0.04529 | -0.171 | 55.206
17 | 2.514 | 0.04784 | -0.171 | 52.546
17.5 | 2.525 | 0.05045 | -0.17 | 50.041
18 | 2.533 | 0.05327 | -0.17 | 47.543
18.5 | 2.537 | 0.05625 | -0.169 | 45.108
19 | 2.539 | 0.05931 | -0.169 | 42.802
19.5 | 2.537 | 0.06266 | -0.168 | 40.496
20 | 2.533 | 0.06614 | -0.168 | 38.3

## 58. Re 3M Mach 0.00 (2)
BIGFOIL.COM POLAR EXPORT
NACA6421
NACA6421 |  |  |  | Cl Max: | 1.7724 | at alpha= | 16.5 | deg
XFOIL ncrit=9 |  |  |  | L/D Max: | 135.562 | at alpha= | 5.5 | deg
Re: | 3000000 |  |  | Cd Min: | 0.09095 | at alpha= | 20 | deg
Mach: | 0 |  |  | Cl=0 at alpha= | -6.0566 | deg
|  |  |  | @ Cl=0.1, Cd= | 0.0076764
|  |  |  | @ Cl=0.4, Cd= | 0.00756
|  |  |  | @ Cl=0.6, Cd= | 0.0077082
alpha (deg) | Cl | Cd | Cm | Cl/Cd
-20 | -1.2223 | 0.03076 | -0.1546 | -39.7367
-19.5 | -1.2261 | 0.02569 | -0.1561 | -47.7267
-19 | -1.2146 | 0.02243 | -0.1562 | -54.1507
-18.5 | -1.1916 | 0.02021 | -0.156 | -58.9609
-18 | -1.1691 | 0.01833 | -0.1547 | -63.7807
-17.5 | -1.1423 | 0.01688 | -0.1527 | -67.6718
-17 | -1.1093 | 0.01585 | -0.1507 | -69.9874
-16.5 | -1.0728 | 0.01507 | -0.1485 | -71.1878
-16 | -1.0328 | 0.01448 | -0.1466 | -71.326
-15.5 | -0.9912 | 0.01369 | -0.1451 | -72.4032
-15 | -0.945 | 0.01308 | -0.1441 | -72.2477
-14 | -0.8469 | 0.01211 | -0.1426 | -69.9339
-13.5 | -0.7966 | 0.01157 | -0.1421 | -68.8505
-13 | -0.7446 | 0.01118 | -0.1417 | -66.6011
-12.5 | -0.6926 | 0.01079 | -0.1412 | -64.1891
-12 | -0.6399 | 0.01036 | -0.1409 | -61.7664
-11.5 | -0.5863 | 0.01009 | -0.1406 | -58.107
-11 | -0.5334 | 0.00971 | -0.1402 | -54.9331
-10.5 | -0.4787 | 0.00944 | -0.1401 | -50.7097
-10 | -0.4256 | 0.00916 | -0.1396 | -46.4629
-9.5 | -0.3714 | 0.00896 | -0.1393 | -41.4509
-9 | -0.3165 | 0.00869 | -0.1391 | -36.4212
-8.5 | -0.2625 | 0.00853 | -0.1387 | -30.7737
-8 | -0.2092 | 0.00834 | -0.1382 | -25.0839
-7.5 | -0.1537 | 0.00816 | -0.138 | -18.8358
-7 | -0.1002 | 0.00803 | -0.1375 | -12.4782
-6.5 | -0.047 | 0.00791 | -0.1369 | -5.9418
-6 | 0.006 | 0.00784 | -0.1362 | 0.76531
-5.5 | 0.0592 | 0.00776 | -0.1355 | 7.6289
-5 | 0.1129 | 0.00765 | -0.135 | 14.7582
-4.5 | 0.1649 | 0.00761 | -0.1341 | 21.6689
-4 | 0.2167 | 0.00761 | -0.1331 | 28.4757
-3.5 | 0.2692 | 0.00757 | -0.1323 | 35.5614
-3 | 0.3204 | 0.00755 | -0.1313 | 42.4371
-2.5 | 0.3696 | 0.00756 | -0.1298 | 48.8889
-2 | 0.4153 | 0.00756 | -0.1275 | 54.9339
-1.5 | 0.4645 | 0.00757 | -0.126 | 61.3606
-1 | 0.5132 | 0.00763 | -0.1245 | 67.2608
-0.5 | 0.5641 | 0.00766 | -0.1234 | 73.6423
0 | 0.6162 | 0.00773 | -0.1226 | 79.7154
0.5 | 0.6673 | 0.00787 | -0.1217 | 84.7903
1 | 0.7216 | 0.00793 | -0.1214 | 90.9962
1.5 | 0.774 | 0.00806 | -0.1207 | 96.0298
2 | 0.8249 | 0.00823 | -0.1198 | 100.2309
2.5 | 0.8785 | 0.00831 | -0.1195 | 105.716
3 | 0.9293 | 0.00846 | -0.1187 | 109.8463
3.5 | 0.978 | 0.00866 | -0.1175 | 112.933
4 | 1.0308 | 0.00858 | -0.1172 | 120.1399
4.5 | 1.0796 | 0.00873 | -0.1161 | 123.6655
5 | 1.1281 | 0.00887 | -0.115 | 127.1815
5.5 | 1.1943 | 0.00881 | -0.1177 | 135.5619
6 | 1.2372 | 0.00924 | -0.1155 | 133.8961
6.5 | 1.281 | 0.00969 | -0.1136 | 132.1981
7 | 1.3238 | 0.01022 | -0.1116 | 129.5303
7.5 | 1.3644 | 0.01085 | -0.1093 | 125.7512
8 | 1.4067 | 0.01145 | -0.1074 | 122.8559
8.5 | 1.4461 | 0.0122 | -0.1051 | 118.5328
9 | 1.4822 | 0.0131 | -0.1025 | 113.145
9.5 | 1.5159 | 0.01415 | -0.0996 | 107.1307
10 | 1.5519 | 0.01515 | -0.0971 | 102.4356
10.5 | 1.5854 | 0.01631 | -0.0945 | 97.2042
11 | 1.6162 | 0.01764 | -0.0916 | 91.6213
11.5 | 1.6413 | 0.01935 | -0.0882 | 84.8217
12 | 1.6656 | 0.02119 | -0.0849 | 78.6031
12.5 | 1.688 | 0.02322 | -0.0817 | 72.696
13 | 1.7074 | 0.02556 | -0.0783 | 66.7997
13.5 | 1.7261 | 0.02803 | -0.0752 | 61.5804
14 | 1.7373 | 0.03115 | -0.0716 | 55.7721
14.5 | 1.7472 | 0.03451 | -0.0684 | 50.6288
15 | 1.7575 | 0.03798 | -0.0654 | 46.2744
15.5 | 1.7646 | 0.04184 | -0.0626 | 42.175
16 | 1.7711 | 0.04589 | -0.0601 | 38.5945
16.5 | 1.7724 | 0.05048 | -0.0576 | 35.1109
17 | 1.7703 | 0.05557 | -0.0553 | 31.8571
17.5 | 1.7694 | 0.06062 | -0.0533 | 29.1884
18 | 1.7671 | 0.06596 | -0.0517 | 26.7905
18.5 | 1.7587 | 0.07202 | -0.0502 | 24.4196
19 | 1.7513 | 0.07806 | -0.049 | 22.4353
19.5 | 1.7431 | 0.08434 | -0.0482 | 20.6675
20 | 1.7323 | 0.09095 | -0.0477 | 19.0467

## 59. Re 3M Mach 0.10 (1)
BIGFOIL.COM POLAR EXPORT
NACA6421
NACA6421 |  |  |  | Cl Max: | 2.524 | at alpha= | 18.5 | deg
JavaFoil+Calcfoil stall+Eppler ext transition |  |  |  | L/D Max: | 103.44 | at alpha= | 7 | deg
Re: | 3000000 |  |  | Cd Min: | 0.0109 | at alpha= | -0.5 | deg
Mach: | 0.1 |  |  | Cl=0 at alpha= | -7.1077 | deg
|  |  |  | @ Cl=0.1, Cd= | 0.011227
|  |  |  | @ Cl=0.4, Cd= | 0.012106
|  |  |  | @ Cl=0.6, Cd= | 0.011616
alpha (deg) | Cl | Cd | Cm | Cl/Cd
-20 | -1.103 | 0.11026 | -0.104 | -10.001
-19.5 | -1.082 | 0.10387 | -0.105 | -10.418
-19 | -1.06 | 0.09744 | -0.107 | -10.878
-18.5 | -1.036 | 0.091 | -0.108 | -11.383
-18 | -1.01 | 0.08493 | -0.11 | -11.887
-17.5 | -0.982 | 0.07906 | -0.112 | -12.414
-17 | -0.952 | 0.07312 | -0.114 | -13.017
-16.5 | -0.92 | 0.06741 | -0.115 | -13.65
-16 | -0.887 | 0.06172 | -0.118 | -14.37
-15.5 | -0.853 | 0.05578 | -0.12 | -15.286
-15 | -0.821 | 0.04776 | -0.124 | -17.184
-14.5 | -0.785 | 0.04135 | -0.127 | -18.983
-14 | -0.747 | 0.03572 | -0.13 | -20.901
-13.5 | -0.707 | 0.03035 | -0.133 | -23.3
-13 | -0.666 | 0.02567 | -0.137 | -25.93
-12.5 | -0.662 | 0.02161 | -0.14 | -30.638
-12 | -0.609 | 0.01834 | -0.144 | -33.223
-11.5 | -0.555 | 0.01599 | -0.147 | -34.671
-11 | -0.497 | 0.01453 | -0.149 | -34.181
-10.5 | -0.436 | 0.01363 | -0.151 | -32.014
-10 | -0.374 | 0.01299 | -0.153 | -28.798
-9.5 | -0.31 | 0.01252 | -0.154 | -24.79
-9 | -0.246 | 0.01227 | -0.155 | -20.067
-8.5 | -0.181 | 0.01196 | -0.156 | -15.175
-8 | -0.116 | 0.01094 | -0.157 | -10.643
-7.5 | -0.051 | 0.01101 | -0.158 | -4.654
-7 | 0.014 | 0.01105 | -0.159 | 1.273
-6.5 | 0.079 | 0.01117 | -0.16 | 7.109
-6 | 0.145 | 0.01135 | -0.16 | 12.761
-5.5 | 0.21 | 0.01119 | -0.161 | 18.785
-5 | 0.276 | 0.01127 | -0.162 | 24.455
-4.5 | 0.341 | 0.01148 | -0.163 | 29.723
-4 | 0.407 | 0.01218 | -0.163 | 33.394
-3.5 | 0.472 | 0.01178 | -0.164 | 40.06
-3 | 0.537 | 0.01175 | -0.165 | 45.733
-2.5 | 0.603 | 0.01161 | -0.165 | 51.885
-2 | 0.668 | 0.01126 | -0.166 | 59.288
-1.5 | 0.733 | 0.01112 | -0.167 | 65.903
-1 | 0.798 | 0.01101 | -0.167 | 72.505
-0.5 | 0.863 | 0.0109 | -0.168 | 79.157
0 | 0.928 | 0.01101 | -0.169 | 84.285
0.5 | 0.991 | 0.01444 | -0.169 | 68.648
1 | 1.055 | 0.01417 | -0.169 | 74.459
1.5 | 1.119 | 0.01388 | -0.17 | 80.652
2 | 1.183 | 0.01417 | -0.17 | 83.503
2.5 | 1.247 | 0.01495 | -0.171 | 83.433
3 | 1.31 | 0.01512 | -0.171 | 86.653
3.5 | 1.374 | 0.01487 | -0.172 | 92.365
4 | 1.437 | 0.01512 | -0.172 | 95.028
4.5 | 1.5 | 0.01544 | -0.173 | 97.153
5 | 1.562 | 0.01572 | -0.173 | 99.347
5.5 | 1.624 | 0.01608 | -0.173 | 101.045
6 | 1.686 | 0.01653 | -0.174 | 102.028
6.5 | 1.748 | 0.01696 | -0.174 | 103.023
7 | 1.809 | 0.01749 | -0.174 | 103.44
7.5 | 1.869 | 0.01809 | -0.174 | 103.342
8 | 1.93 | 0.01874 | -0.175 | 102.958
8.5 | 1.989 | 0.01951 | -0.175 | 101.959
9 | 2.048 | 0.02037 | -0.175 | 100.561
9.5 | 2.107 | 0.02135 | -0.175 | 98.674
10 | 2.164 | 0.02241 | -0.175 | 96.581
10.5 | 2.221 | 0.02358 | -0.175 | 94.188
11 | 2.278 | 0.0249 | -0.175 | 91.454
11.5 | 2.333 | 0.02635 | -0.175 | 88.549
12 | 2.388 | 0.02791 | -0.175 | 85.548
12.5 | 2.297 | 0.02961 | -0.174 | 77.582
13 | 2.331 | 0.0314 | -0.174 | 74.252
13.5 | 2.363 | 0.03327 | -0.174 | 71.047
14 | 2.393 | 0.03523 | -0.174 | 67.923
14.5 | 2.419 | 0.03727 | -0.173 | 64.892
15 | 2.442 | 0.0394 | -0.173 | 61.997
15.5 | 2.464 | 0.04162 | -0.173 | 59.193
16 | 2.481 | 0.04396 | -0.172 | 56.447
16.5 | 2.496 | 0.04646 | -0.172 | 53.718
17 | 2.507 | 0.04908 | -0.171 | 51.082
17.5 | 2.516 | 0.05187 | -0.171 | 48.505
18 | 2.522 | 0.05482 | -0.17 | 46.008
18.5 | 2.524 | 0.05792 | -0.17 | 43.578
19 | 2.522 | 0.06123 | -0.169 | 41.193
19.5 | 2.518 | 0.06474 | -0.169 | 38.894
20 | 2.511 | 0.06836 | -0.168 | 36.729

## 60. Re 3M Mach 0.10 (2)
BIGFOIL.COM POLAR EXPORT
NACA6421
NACA6421 |  |  |  | Cl Max: | 1.7671 | at alpha= | 16 | deg
XFOIL ncrit=9 |  |  |  | L/D Max: | 133.893 | at alpha= | 5.5 | deg
Re: | 3000000 |  |  | Cd Min: | 0.09461 | at alpha= | 20 | deg
Mach: | 0.1 |  |  | Cl=0 at alpha= | -6.047 | deg
|  |  |  | @ Cl=0.1, Cd= | 0.007712
|  |  |  | @ Cl=0.4, Cd= | 0.0075942
|  |  |  | @ Cl=0.6, Cd= | 0.0077541
alpha (deg) | Cl | Cd | Cm | Cl/Cd
-20 | -1.175 | 0.03723 | -0.1542 | -31.5606
-19.5 | -1.2041 | 0.02933 | -0.1571 | -41.0535
-19 | -1.2047 | 0.02461 | -0.1583 | -48.9516
-18 | -1.1621 | 0.0196 | -0.1582 | -59.2908
-17.5 | -1.1401 | 0.01768 | -0.1565 | -64.4853
-17 | -1.11 | 0.01641 | -0.1544 | -67.6417
-16.5 | -1.0748 | 0.01547 | -0.1522 | -69.4764
-16 | -1.0376 | 0.01477 | -0.1497 | -70.2505
-15.5 | -0.9955 | 0.01405 | -0.148 | -70.8541
-15 | -0.9507 | 0.01334 | -0.1467 | -71.2669
-14.5 | -0.9023 | 0.0128 | -0.1457 | -70.4922
-14 | -0.8518 | 0.01238 | -0.145 | -68.8045
-13.5 | -0.8023 | 0.01175 | -0.1442 | -68.2809
-13 | -0.7505 | 0.01132 | -0.1436 | -66.2986
-12.5 | -0.6974 | 0.01097 | -0.1431 | -63.5734
-12 | -0.6449 | 0.01048 | -0.1426 | -61.5363
-11.5 | -0.5913 | 0.01017 | -0.1421 | -58.1416
-11 | -0.5377 | 0.00982 | -0.1417 | -54.7556
-10.5 | -0.4828 | 0.00951 | -0.1414 | -50.7676
-10 | -0.429 | 0.00925 | -0.1409 | -46.3784
-9.5 | -0.375 | 0.00901 | -0.1405 | -41.6204
-9 | -0.3193 | 0.00876 | -0.1403 | -36.4498
-8.5 | -0.2652 | 0.00857 | -0.1398 | -30.9452
-8 | -0.2116 | 0.0084 | -0.1392 | -25.1905
-7.5 | -0.1557 | 0.00822 | -0.139 | -18.9416
-7 | -0.102 | 0.00807 | -0.1383 | -12.6394
-6.5 | -0.0482 | 0.00794 | -0.1377 | -6.0705
-6 | 0.005 | 0.00788 | -0.137 | 0.63452
-5.5 | 0.0578 | 0.00779 | -0.1361 | 7.4198
-5 | 0.1119 | 0.00769 | -0.1355 | 14.5514
-4.5 | 0.1642 | 0.00764 | -0.1346 | 21.4921
-4 | 0.2164 | 0.00764 | -0.1336 | 28.3246
-3.5 | 0.2682 | 0.00761 | -0.1326 | 35.2431
-3 | 0.3198 | 0.00758 | -0.1315 | 42.19
-2.5 | 0.3677 | 0.00758 | -0.1296 | 48.5092
-2 | 0.4133 | 0.0076 | -0.1273 | 54.3816
-1.5 | 0.4639 | 0.0076 | -0.126 | 61.0395
-1 | 0.5124 | 0.00767 | -0.1243 | 66.8057
-0.5 | 0.5647 | 0.0077 | -0.1235 | 73.3377
0 | 0.6169 | 0.00778 | -0.1226 | 79.2931
0.5 | 0.669 | 0.00792 | -0.1218 | 84.4697
1 | 0.7235 | 0.00799 | -0.1214 | 90.5507
1.5 | 0.7756 | 0.00814 | -0.1207 | 95.2826
2 | 0.8273 | 0.00829 | -0.1198 | 99.7949
2.5 | 0.8809 | 0.00838 | -0.1194 | 105.1193
3 | 0.9318 | 0.00854 | -0.1185 | 109.1101
3.5 | 0.9815 | 0.00874 | -0.1174 | 112.2998
4 | 1.034 | 0.00867 | -0.117 | 119.2618
4.5 | 1.0828 | 0.00886 | -0.1159 | 122.2122
5 | 1.1319 | 0.00899 | -0.1148 | 125.9066
5.5 | 1.197 | 0.00894 | -0.1171 | 133.8926
6 | 1.2409 | 0.00937 | -0.1151 | 132.4333
6.5 | 1.2846 | 0.00985 | -0.113 | 130.4162
7 | 1.3275 | 0.0104 | -0.111 | 127.6442
7.5 | 1.3681 | 0.01107 | -0.1086 | 123.5863
8 | 1.4109 | 0.01168 | -0.1067 | 120.7962
8.5 | 1.45 | 0.01247 | -0.1044 | 116.2791
9 | 1.4866 | 0.01339 | -0.1017 | 111.0232
9.5 | 1.5206 | 0.01447 | -0.0988 | 105.0864
10 | 1.5549 | 0.01559 | -0.096 | 99.737
10.5 | 1.5881 | 0.01681 | -0.0933 | 94.4735
11 | 1.6205 | 0.01812 | -0.0906 | 89.4316
11.5 | 1.6454 | 0.0199 | -0.0871 | 82.6834
12 | 1.6694 | 0.0218 | -0.0838 | 76.578
12.5 | 1.6909 | 0.02396 | -0.0804 | 70.5718
13 | 1.7102 | 0.02638 | -0.0771 | 64.8294
13.5 | 1.7266 | 0.02908 | -0.0737 | 59.3741
14 | 1.7381 | 0.03226 | -0.0703 | 53.8779
14.5 | 1.7469 | 0.03578 | -0.0669 | 48.8234
15 | 1.755 | 0.0395 | -0.0639 | 44.4304
15.5 | 1.7606 | 0.04358 | -0.061 | 40.3993
16 | 1.7671 | 0.04769 | -0.0586 | 37.0539
16.5 | 1.7666 | 0.05259 | -0.0561 | 33.5919
17 | 1.7612 | 0.05807 | -0.0538 | 30.3289
17.5 | 1.7572 | 0.06354 | -0.0518 | 27.655
18 | 1.755 | 0.06898 | -0.0503 | 25.4422
18.5 | 1.7456 | 0.07521 | -0.0489 | 23.2097
19 | 1.7359 | 0.08161 | -0.0479 | 21.2707
19.5 | 1.7279 | 0.08794 | -0.0472 | 19.6486
20 | 1.7173 | 0.09461 | -0.0468 | 18.1514

## 61. Re 3M Mach 0.25 (1)
BIGFOIL.COM POLAR EXPORT
NACA6421
NACA6421 |  |  |  | Cl Max: | 2.447 | at alpha= | 16.5 | deg
JavaFoil+Calcfoil stall+Eppler ext transition |  |  |  | L/D Max: | 100.931 | at alpha= | 7 | deg
Re: | 3000000 |  |  | Cd Min: | 0.01095 | at alpha= | -7.5 | deg
Mach: | 0.25 |  |  | Cl=0 at alpha= | -7.1045 | deg
|  |  |  | @ Cl=0.1, Cd= | 0.011095
|  |  |  | @ Cl=0.4, Cd= | 0.011086
|  |  |  | @ Cl=0.6, Cd= | 0.011757
alpha (deg) | Cl | Cd | Cm | Cl/Cd
-20 | -1.008 | 0.12744 | -0.101 | -7.91
-19.5 | -1.001 | 0.11957 | -0.103 | -8.371
-19 | -0.991 | 0.11207 | -0.105 | -8.839
-18.5 | -0.977 | 0.10509 | -0.107 | -9.297
-18 | -0.961 | 0.09781 | -0.108 | -9.823
-17.5 | -0.941 | 0.09097 | -0.11 | -10.347
-17 | -0.919 | 0.08441 | -0.112 | -10.886
-16.5 | -0.894 | 0.07823 | -0.114 | -11.422
-16 | -0.866 | 0.0721 | -0.116 | -12.006
-15.5 | -0.835 | 0.06612 | -0.119 | -12.631
-15 | -0.802 | 0.06012 | -0.121 | -13.346
-14.5 | -0.767 | 0.05428 | -0.124 | -14.13
-14 | -0.732 | 0.04754 | -0.127 | -15.387
-13.5 | -0.697 | 0.03979 | -0.131 | -17.506
-13 | -0.658 | 0.03371 | -0.135 | -19.504
-12.5 | -0.664 | 0.02833 | -0.139 | -23.431
-12 | -0.611 | 0.02357 | -0.143 | -25.939
-11.5 | -0.558 | 0.01962 | -0.147 | -28.433
-11 | -0.502 | 0.01668 | -0.15 | -30.107
-10.5 | -0.443 | 0.01485 | -0.153 | -29.846
-10 | -0.382 | 0.01375 | -0.156 | -27.756
-9.5 | -0.318 | 0.01303 | -0.158 | -24.371
-9 | -0.252 | 0.01254 | -0.159 | -20.118
-8.5 | -0.186 | 0.01226 | -0.16 | -15.173
-8 | -0.119 | 0.01195 | -0.161 | -9.998
-7.5 | -0.053 | 0.01095 | -0.162 | -4.806
-7 | 0.014 | 0.01102 | -0.163 | 1.31
-6.5 | 0.082 | 0.01106 | -0.164 | 7.379
-6 | 0.149 | 0.01119 | -0.165 | 13.296
-5.5 | 0.216 | 0.01135 | -0.166 | 19.023
-5 | 0.283 | 0.01112 | -0.166 | 25.468
-4.5 | 0.35 | 0.01124 | -0.167 | 31.189
-4 | 0.418 | 0.01103 | -0.168 | 37.872
-3.5 | 0.485 | 0.01201 | -0.169 | 40.398
-3 | 0.552 | 0.01175 | -0.169 | 46.989
-2.5 | 0.619 | 0.01176 | -0.17 | 52.648
-2 | 0.686 | 0.01159 | -0.171 | 59.235
-1.5 | 0.753 | 0.01125 | -0.171 | 66.945
-1 | 0.82 | 0.01113 | -0.172 | 73.677
-0.5 | 0.887 | 0.01465 | -0.172 | 60.57
0 | 0.952 | 0.01434 | -0.173 | 66.353
0.5 | 1.018 | 0.01437 | -0.173 | 70.818
1 | 1.084 | 0.01407 | -0.174 | 77.022
1.5 | 1.149 | 0.01377 | -0.174 | 83.492
2 | 1.215 | 0.01502 | -0.175 | 80.884
2.5 | 1.28 | 0.01535 | -0.175 | 83.405
3 | 1.345 | 0.01556 | -0.176 | 86.448
3.5 | 1.41 | 0.01534 | -0.176 | 91.953
4 | 1.475 | 0.01566 | -0.177 | 94.2
4.5 | 1.539 | 0.01601 | -0.177 | 96.167
5 | 1.603 | 0.01638 | -0.177 | 97.88
5.5 | 1.667 | 0.01674 | -0.178 | 99.546
6 | 1.73 | 0.0172 | -0.178 | 100.625
6.5 | 1.793 | 0.01777 | -0.178 | 100.901
7 | 1.855 | 0.01838 | -0.179 | 100.931
7.5 | 1.917 | 0.01909 | -0.179 | 100.432
8 | 1.979 | 0.01989 | -0.179 | 99.472
8.5 | 2.039 | 0.02076 | -0.179 | 98.234
9 | 2.1 | 0.02179 | -0.179 | 96.337
9.5 | 2.159 | 0.02293 | -0.179 | 94.153
10 | 2.217 | 0.0242 | -0.179 | 91.618
10.5 | 2.275 | 0.02564 | -0.179 | 88.736
11 | 2.332 | 0.02725 | -0.179 | 85.572
11.5 | 2.387 | 0.029 | -0.179 | 82.313
12 | 2.442 | 0.03091 | -0.178 | 79.003
12.5 | 2.32 | 0.03301 | -0.178 | 70.288
13 | 2.349 | 0.0352 | -0.178 | 66.744
13.5 | 2.375 | 0.03748 | -0.177 | 63.371
14 | 2.397 | 0.03992 | -0.177 | 60.058
14.5 | 2.415 | 0.04244 | -0.177 | 56.903
15 | 2.43 | 0.0451 | -0.176 | 53.872
15.5 | 2.441 | 0.04799 | -0.176 | 50.856
16 | 2.446 | 0.05102 | -0.175 | 47.938
16.5 | 2.447 | 0.0542 | -0.175 | 45.15
17 | 2.444 | 0.05766 | -0.174 | 42.386
17.5 | 2.436 | 0.06134 | -0.174 | 39.713
18 | 2.424 | 0.06531 | -0.173 | 37.116
18.5 | 2.406 | 0.06956 | -0.172 | 34.588
19 | 2.382 | 0.07408 | -0.172 | 32.158
19.5 | 2.354 | 0.07892 | -0.171 | 29.831
20 | 2.322 | 0.08414 | -0.17 | 27.59

## 62. Re 3M Mach 0.25 (2)
BIGFOIL.COM POLAR EXPORT
NACA6421
NACA6421 |  |  |  | Cl Max: | 1.7354 | at alpha= | 14.5 | deg
XFOIL ncrit=9 |  |  |  | L/D Max: | 124.002 | at alpha= | 6 | deg
Re: | 3000000 |  |  | Cd Min: | 0.10561 | at alpha= | 19.5 | deg
Mach: | 0.25 |  |  | Cl=0 at alpha= | -5.9743 | deg
|  |  |  | @ Cl=0.1, Cd= | 0.0079437
|  |  |  | @ Cl=0.4, Cd= | 0.0077755
|  |  |  | @ Cl=0.6, Cd= | 0.0080889
alpha (deg) | Cl | Cd | Cm | Cl/Cd
-20 | -0.6984 | 0.098 | -0.131 | -7.1265
-19.5 | -0.7482 | 0.08557 | -0.1381 | -8.7437
-19 | -0.8228 | 0.07208 | -0.1441 | -11.4151
-18.5 | -0.9519 | 0.05377 | -0.1532 | -17.7032
-18 | -1.07 | 0.03571 | -0.1633 | -29.9636
-17.5 | -1.0917 | 0.02716 | -0.1689 | -40.1951
-17 | -1.0805 | 0.02259 | -0.1713 | -47.8309
-16.5 | -1.062 | 0.01956 | -0.1712 | -54.2945
-16 | -1.0382 | 0.01748 | -0.1691 | -59.3936
-15.5 | -1.0052 | 0.01614 | -0.1665 | -62.28
-15 | -0.9676 | 0.01517 | -0.1634 | -63.7838
-14.5 | -0.9272 | 0.0144 | -0.1604 | -64.3889
-14 | -0.8824 | 0.01356 | -0.1581 | -65.0737
-13.5 | -0.8311 | 0.01291 | -0.1565 | -64.3765
-13 | -0.7784 | 0.01236 | -0.1551 | -62.9773
-12.5 | -0.7271 | 0.01174 | -0.1535 | -61.9336
-12 | -0.6712 | 0.01126 | -0.1526 | -59.6092
-11.5 | -0.6168 | 0.0108 | -0.1514 | -57.1111
-11 | -0.562 | 0.0104 | -0.1502 | -54.0385
-10.5 | -0.5045 | 0.01002 | -0.1495 | -50.3493
-10 | -0.4491 | 0.00968 | -0.1485 | -46.3946
-9.5 | -0.3929 | 0.00942 | -0.1475 | -41.7091
-9 | -0.3366 | 0.00913 | -0.1467 | -36.8675
-8.5 | -0.2802 | 0.00889 | -0.1458 | -31.5186
-8 | -0.2236 | 0.00868 | -0.145 | -25.7604
-7.5 | -0.1684 | 0.00849 | -0.1439 | -19.8351
-7 | -0.1128 | 0.00835 | -0.143 | -13.509
-6.5 | -0.0565 | 0.00818 | -0.1422 | -6.9071
-6 | -0.0028 | 0.00807 | -0.1409 | -0.34696
-5.5 | 0.0517 | 0.00798 | -0.1397 | 6.4787
-5 | 0.105 | 0.00794 | -0.1384 | 13.2242
-4.5 | 0.1575 | 0.00788 | -0.1369 | 19.9873
-4 | 0.2113 | 0.0078 | -0.1357 | 27.0897
-3.5 | 0.2613 | 0.00778 | -0.1337 | 33.5861
-2.5 | 0.3575 | 0.00775 | -0.129 | 46.129
-2 | 0.4075 | 0.00778 | -0.1271 | 52.3779
-1.5 | 0.4597 | 0.00782 | -0.1257 | 58.7852
-1 | 0.513 | 0.0079 | -0.1246 | 64.9367
-0.5 | 0.5677 | 0.00801 | -0.1237 | 70.8739
0 | 0.6209 | 0.00814 | -0.1226 | 76.2776
0.5 | 0.6775 | 0.0082 | -0.1222 | 82.622
1 | 0.7314 | 0.00834 | -0.1213 | 87.6978
1.5 | 0.7836 | 0.00853 | -0.1201 | 91.864
2 | 0.8396 | 0.00864 | -0.1197 | 97.1759
2.5 | 0.8933 | 0.00881 | -0.1188 | 101.3961
3 | 0.9443 | 0.00908 | -0.1175 | 103.9978
3.5 | 0.9986 | 0.00922 | -0.1168 | 108.308
4 | 1.0512 | 0.0093 | -0.1159 | 113.0323
4.5 | 1.1005 | 0.00954 | -0.1145 | 115.3564
5 | 1.1516 | 0.00974 | -0.1133 | 118.2341
5.5 | 1.1935 | 0.00977 | -0.1103 | 122.1597
6 | 1.2611 | 0.01017 | -0.1126 | 124.002
6.5 | 1.3036 | 0.01085 | -0.11 | 120.1475
7 | 1.3471 | 0.01153 | -0.1077 | 116.8343
7.5 | 1.3915 | 0.01223 | -0.1055 | 113.7776
8 | 1.4304 | 0.01317 | -0.1027 | 108.6105
8.5 | 1.4702 | 0.01413 | -0.1 | 104.0481
9 | 1.5095 | 0.01516 | -0.0974 | 99.5712
9.5 | 1.5444 | 0.01645 | -0.0943 | 93.8845
10 | 1.575 | 0.01799 | -0.0909 | 87.5486
10.5 | 1.6043 | 0.01971 | -0.0874 | 81.3952
11 | 1.6356 | 0.02138 | -0.0844 | 76.5014
11.5 | 1.6594 | 0.02356 | -0.0808 | 70.4329
12 | 1.6818 | 0.02595 | -0.0772 | 64.8092
12.5 | 1.6959 | 0.02896 | -0.0732 | 58.5601
13 | 1.7138 | 0.03188 | -0.0699 | 53.7578
13.5 | 1.7265 | 0.0353 | -0.0664 | 48.9093
14 | 1.7326 | 0.03932 | -0.0628 | 44.0641
14.5 | 1.7354 | 0.0438 | -0.0595 | 39.621
15 | 1.7328 | 0.04882 | -0.0562 | 35.4937
15.5 | 1.7297 | 0.0541 | -0.0533 | 31.9723
16 | 1.7229 | 0.05986 | -0.0507 | 28.7822
16.5 | 1.7175 | 0.06567 | -0.0487 | 26.1535
17 | 1.7093 | 0.0719 | -0.0469 | 23.7733
17.5 | 1.7001 | 0.07828 | -0.0454 | 21.7182
18 | 1.6896 | 0.08498 | -0.0443 | 19.8823
18.5 | 1.6821 | 0.09144 | -0.0436 | 18.3957
19 | 1.6709 | 0.09839 | -0.0433 | 16.9824
19.5 | 1.6585 | 0.10561 | -0.0433 | 15.704

## 63. Re 3M Mach 0.50 (1)
BIGFOIL.COM POLAR EXPORT
NACA6421
NACA6421 |  |  |  | Cl Max: | 2.632 | at alpha= | 12 | deg
JavaFoil+Calcfoil stall+Eppler ext transition |  |  |  | L/D Max: | 89.448 | at alpha= | 5 | deg
Re: | 3000000 |  |  | Cd Min: | 0.01086 | at alpha= | -5 | deg
Mach: | 0.5 |  |  | Cl=0 at alpha= | -7.1081 | deg
|  |  |  | @ Cl=0.1, Cd= | 0.012206
|  |  |  | @ Cl=0.4, Cd= | 0.010892
|  |  |  | @ Cl=0.6, Cd= | 0.014162
alpha (deg) | Cl | Cd | Cm | Cl/Cd
-20 | -0.773 | 0.17551 | -0.095 | -4.406
-19.5 | -0.744 | 0.16979 | -0.095 | -4.381
-19 | -0.714 | 0.16802 | -0.095 | -4.25
-18.5 | -0.684 | 0.15945 | -0.094 | -4.287
-18 | -0.654 | 0.15472 | -0.095 | -4.228
-17.5 | -0.623 | 0.15087 | -0.094 | -4.133
-17 | -0.594 | 0.14537 | -0.094 | -4.086
-16.5 | -0.563 | 0.14081 | -0.093 | -4.001
-16 | -0.534 | 0.13727 | -0.093 | -3.888
-15.5 | -0.503 | 0.13239 | -0.091 | -3.801
-15 | -0.473 | 0.12499 | -0.09 | -3.783
-14.5 | -0.443 | 0.12205 | -0.09 | -3.631
-14 | -0.413 | 0.10642 | -0.091 | -3.884
-13.5 | -0.384 | 0.10165 | -0.095 | -3.782
-13 | -0.356 | 0.10244 | -0.1 | -3.471
-12.5 | -0.674 | 0.07677 | -0.121 | -8.784
-12 | -0.62 | 0.06463 | -0.128 | -9.587
-11.5 | -0.563 | 0.0555 | -0.134 | -10.135
-11 | -0.504 | 0.04798 | -0.139 | -10.502
-10.5 | -0.445 | 0.04078 | -0.144 | -10.908
-10 | -0.389 | 0.03157 | -0.153 | -12.314
-9.5 | -0.329 | 0.02467 | -0.16 | -13.344
-9 | -0.267 | 0.01941 | -0.166 | -13.739
-8.5 | -0.201 | 0.01581 | -0.172 | -12.708
-8 | -0.131 | 0.01393 | -0.177 | -9.401
-7.5 | -0.058 | 0.01302 | -0.179 | -4.464
-7 | 0.016 | 0.01261 | -0.181 | 1.271
-6.5 | 0.091 | 0.01225 | -0.182 | 7.407
-6 | 0.166 | 0.01188 | -0.184 | 13.952
-5.5 | 0.241 | 0.01096 | -0.185 | 21.977
-5 | 0.316 | 0.01086 | -0.186 | 29.105
-4.5 | 0.391 | 0.01088 | -0.187 | 35.951
-4 | 0.466 | 0.01098 | -0.187 | 42.486
-3.5 | 0.542 | 0.01451 | -0.188 | 37.331
-3 | 0.617 | 0.01406 | -0.189 | 43.85
-2.5 | 0.692 | 0.01397 | -0.189 | 49.533
-2 | 0.767 | 0.01398 | -0.19 | 54.83
-1.5 | 0.842 | 0.01466 | -0.191 | 57.419
-1 | 0.917 | 0.01592 | -0.191 | 57.602
-0.5 | 0.992 | 0.01595 | -0.192 | 62.177
0 | 1.06 | 0.01604 | -0.193 | 66.108
0.5 | 1.134 | 0.01623 | -0.193 | 69.881
1 | 1.207 | 0.01645 | -0.194 | 73.383
1.5 | 1.28 | 0.01665 | -0.194 | 76.864
2 | 1.353 | 0.01699 | -0.195 | 79.638
2.5 | 1.425 | 0.01735 | -0.195 | 82.141
3 | 1.497 | 0.01779 | -0.196 | 84.155
3.5 | 1.569 | 0.01837 | -0.196 | 85.411
4 | 1.64 | 0.01847 | -0.196 | 88.775
4.5 | 1.71 | 0.01915 | -0.197 | 89.335
5 | 1.78 | 0.01991 | -0.197 | 89.448
5.5 | 1.85 | 0.02072 | -0.197 | 89.271
6 | 1.919 | 0.02165 | -0.197 | 88.6
6.5 | 1.987 | 0.0227 | -0.197 | 87.494
7 | 2.053 | 0.02398 | -0.198 | 85.618
7.5 | 2.119 | 0.02555 | -0.197 | 82.945
8 | 2.184 | 0.02733 | -0.197 | 79.903
8.5 | 2.247 | 0.02946 | -0.197 | 76.267
9 | 2.308 | 0.03204 | -0.197 | 72.048
9.5 | 2.368 | 0.03505 | -0.196 | 67.544
10 | 2.425 | 0.03875 | -0.195 | 62.581
10.5 | 2.48 | 0.0431 | -0.194 | 57.533
11 | 2.533 | 0.04824 | -0.193 | 52.508
11.5 | 2.584 | 0.05421 | -0.192 | 47.661
12 | 2.632 | 0.06142 | -0.19 | 42.853
12.5 | 2.005 | 0.07072 | -0.188 | 28.355
13 | 1.507 | 0.08938 | -0.184 | 16.865
13.5 | 1.204 | 0.11455 | -0.104 | 10.513
14 | 1.235 | 0.12268 | -0.111 | 10.07
14.5 | 1.404 | 0.10309 | -0.181 | 13.619
15 | 1.298 | 0.13482 | -0.121 | 9.626
15.5 | 1.329 | 0.1385 | -0.125 | 9.592
16 | 1.361 | 0.14547 | -0.13 | 9.357
16.5 | 1.393 | 0.15001 | -0.133 | 9.284
17 | 1.421 | 0.15324 | -0.134 | 9.274

## 64. Re 3M Mach 0.50 (2)
BIGFOIL.COM POLAR EXPORT
NACA6421
NACA6421 |  |  |  | Cl Max: | 1.635 | at alpha= | 11.5 | deg
XFOIL ncrit=9 |  |  |  | L/D Max: | 84.8777 | at alpha= | 4 | deg
Re: | 3000000 |  |  | Cd Min: | 0.12086 | at alpha= | -17 | deg
Mach: | 0.5 |  |  | Cl=0 at alpha= | -5.2751 | deg
|  |  |  | @ Cl=0.1, Cd= | 0.0088433
|  |  |  | @ Cl=0.4, Cd= | 0.0090886
|  |  |  | @ Cl=0.6, Cd= | 0.0096155
alpha (deg) | Cl | Cd | Cm | Cl/Cd
-17 | -0.2827 | 0.12086 | -0.1439 | -2.3391
-16 | -0.3151 | 0.10209 | -0.1549 | -3.0865
-15.5 | -0.33 | 0.09328 | -0.1603 | -3.5377
-15 | -0.3507 | 0.08433 | -0.1656 | -4.1587
-14.5 | -0.376 | 0.07518 | -0.1713 | -5.0013
-14 | -0.4173 | 0.06507 | -0.178 | -6.4131
-13.5 | -0.4725 | 0.05447 | -0.1851 | -8.6745
-13 | -0.5506 | 0.04252 | -0.1933 | -12.9492
-12.5 | -0.6366 | 0.02828 | -0.2047 | -22.5106
-12 | -0.6598 | 0.01974 | -0.2117 | -33.4245
-11.5 | -0.6502 | 0.01661 | -0.2072 | -39.1451
-10.5 | -0.5832 | 0.0136 | -0.194 | -42.8824
-10 | -0.5284 | 0.01264 | -0.1892 | -41.8038
-9.5 | -0.4732 | 0.01184 | -0.1843 | -39.9662
-9 | -0.4137 | 0.01127 | -0.18 | -36.7081
-8 | -0.2939 | 0.01036 | -0.1719 | -28.3687
-7.5 | -0.2334 | 0.00994 | -0.1682 | -23.4809
-7 | -0.1755 | 0.00969 | -0.1641 | -18.1115
-6.5 | -0.1195 | 0.00942 | -0.1599 | -12.6858
-6 | -0.0745 | 0.0092 | -0.1537 | -8.0978
-5.5 | -0.0247 | 0.00907 | -0.1485 | -2.7233
-5 | 0.0302 | 0.00895 | -0.1445 | 3.3743
-4.5 | 0.087 | 0.00885 | -0.1411 | 9.8305
-4 | 0.1453 | 0.00882 | -0.1381 | 16.4739
-3.5 | 0.2046 | 0.00886 | -0.1354 | 23.0926
-3 | 0.2674 | 0.00889 | -0.1335 | 30.0787
-2 | 0.39 | 0.00906 | -0.1296 | 43.0464
-1.5 | 0.4495 | 0.00923 | -0.1275 | 48.6999
-1 | 0.5115 | 0.00937 | -0.126 | 54.5891
-0.5 | 0.5748 | 0.0095 | -0.1247 | 60.5053
0 | 0.6337 | 0.00977 | -0.1227 | 64.8618
0.5 | 0.6955 | 0.01 | -0.1213 | 69.55
1 | 0.7574 | 0.01026 | -0.12 | 73.8207
1.5 | 0.8157 | 0.01067 | -0.1181 | 76.448
2 | 0.8748 | 0.01107 | -0.1163 | 79.0244
2.5 | 0.9377 | 0.0114 | -0.1152 | 82.2544
3 | 0.9951 | 0.01192 | -0.1133 | 83.4815
3.5 | 1.0521 | 0.01251 | -0.1113 | 84.1007
4 | 1.1102 | 0.01308 | -0.1095 | 84.8777
4.5 | 1.1628 | 0.01387 | -0.1069 | 83.8356
5 | 1.2197 | 0.01444 | -0.1051 | 84.4668
5.5 | 1.2707 | 0.01535 | -0.1025 | 82.7818
6.5 | 1.3751 | 0.01728 | -0.0976 | 79.5775
7 | 1.4174 | 0.01889 | -0.0939 | 75.0344
7.5 | 1.4618 | 0.02052 | -0.0905 | 71.2378
8 | 1.4992 | 0.02256 | -0.0865 | 66.4539
8.5 | 1.5305 | 0.025 | -0.0821 | 61.22
9 | 1.5643 | 0.02745 | -0.0782 | 56.9872
9.5 | 1.5903 | 0.0304 | -0.0738 | 52.3125
10 | 1.6111 | 0.03378 | -0.0693 | 47.6939
10.5 | 1.6239 | 0.03779 | -0.0646 | 42.9717
11.5 | 1.635 | 0.04718 | -0.0558 | 34.6545
12 | 1.6295 | 0.05285 | -0.0515 | 30.8325
12.5 | 1.6231 | 0.05882 | -0.0478 | 27.5944
13 | 1.6137 | 0.06513 | -0.0445 | 24.7766
13.5 | 1.5997 | 0.07201 | -0.0417 | 22.215
14 | 1.5793 | 0.07958 | -0.0393 | 19.8454
14.5 | 1.5634 | 0.08705 | -0.0376 | 17.9598
15.5 | 1.5407 | 0.10172 | -0.0357 | 15.1465
16 | 1.533 | 0.109 | -0.0355 | 14.0642
16.5 | 1.5259 | 0.1164 | -0.0357 | 13.1091

## 65. Re 4M Mach 0.00 (1)
BIGFOIL.COM POLAR EXPORT
NACA6421
NACA6421 |  |  |  | Cl Max: | 2.545 | at alpha= | 19 | deg
JavaFoil+Calcfoil stall+Eppler ext transition |  |  |  | L/D Max: | 104.839 | at alpha= | 7.5 | deg
Re: | 4000000 |  |  | Cd Min: | 0.01061 | at alpha= | 0 | deg
Mach: | 0 |  |  | Cl=0 at alpha= | -7.1077 | deg
|  |  |  | @ Cl=0.1, Cd= | 0.011235
|  |  |  | @ Cl=0.4, Cd= | 0.011696
|  |  |  | @ Cl=0.6, Cd= | 0.01131
alpha (deg) | Cl | Cd | Cm | Cl/Cd
-20 | -1.117 | 0.10414 | -0.105 | -10.727
-19.5 | -1.095 | 0.09767 | -0.106 | -11.216
-19 | -1.072 | 0.0914 | -0.108 | -11.727
-18.5 | -1.046 | 0.08533 | -0.109 | -12.264
-18 | -1.019 | 0.07925 | -0.111 | -12.862
-17.5 | -0.99 | 0.0735 | -0.113 | -13.476
-17 | -0.96 | 0.06776 | -0.115 | -14.165
-16.5 | -0.928 | 0.06198 | -0.117 | -14.972
-16 | -0.895 | 0.05593 | -0.119 | -16.003
-15.5 | -0.865 | 0.04784 | -0.123 | -18.077
-15 | -0.83 | 0.04139 | -0.126 | -20.063
-14.5 | -0.793 | 0.0359 | -0.129 | -22.098
-14 | -0.755 | 0.03065 | -0.132 | -24.627
-13.5 | -0.715 | 0.02599 | -0.135 | -27.502
-13 | -0.673 | 0.02182 | -0.139 | -30.844
-12.5 | -0.668 | 0.01862 | -0.142 | -35.86
-12 | -0.614 | 0.01619 | -0.145 | -37.901
-11.5 | -0.557 | 0.01462 | -0.147 | -38.098
-11 | -0.497 | 0.01364 | -0.149 | -36.458
-10.5 | -0.436 | 0.01297 | -0.151 | -33.615
-10 | -0.373 | 0.01248 | -0.152 | -29.9
-9.5 | -0.309 | 0.01214 | -0.154 | -25.497
-9 | -0.245 | 0.0119 | -0.155 | -20.607
-8.5 | -0.181 | 0.01098 | -0.156 | -16.452
-8 | -0.116 | 0.01096 | -0.156 | -10.58
-7.5 | -0.051 | 0.01106 | -0.157 | -4.612
-7 | 0.014 | 0.01115 | -0.158 | 1.256
-6.5 | 0.079 | 0.0113 | -0.159 | 6.998
-6 | 0.144 | 0.0111 | -0.16 | 12.991
-5.5 | 0.209 | 0.01122 | -0.16 | 18.646
-5 | 0.274 | 0.01138 | -0.161 | 24.103
-4.5 | 0.34 | 0.01201 | -0.162 | 28.285
-4 | 0.405 | 0.01167 | -0.163 | 34.68
-3.5 | 0.47 | 0.01146 | -0.163 | 40.986
-3 | 0.535 | 0.01143 | -0.164 | 46.757
-2.5 | 0.6 | 0.01131 | -0.165 | 53.017
-2 | 0.664 | 0.011 | -0.165 | 60.393
-1.5 | 0.729 | 0.01088 | -0.166 | 67.009
-1 | 0.794 | 0.01078 | -0.167 | 73.684
-0.5 | 0.859 | 0.01067 | -0.167 | 80.46
0 | 0.924 | 0.01061 | -0.168 | 87.051
0.5 | 0.988 | 0.01063 | -0.168 | 92.996
1 | 1.051 | 0.01421 | -0.169 | 73.936
1.5 | 1.114 | 0.01396 | -0.169 | 79.83
2 | 1.178 | 0.01383 | -0.17 | 85.188
2.5 | 1.241 | 0.014 | -0.17 | 88.675
3 | 1.305 | 0.01482 | -0.171 | 88.012
3.5 | 1.368 | 0.01497 | -0.171 | 91.372
4 | 1.431 | 0.01483 | -0.171 | 96.466
4.5 | 1.493 | 0.01516 | -0.172 | 98.49
5 | 1.555 | 0.01546 | -0.172 | 100.622
5.5 | 1.617 | 0.01584 | -0.173 | 102.136
6 | 1.679 | 0.01631 | -0.173 | 102.96
6.5 | 1.74 | 0.01673 | -0.173 | 104.015
7 | 1.801 | 0.0172 | -0.173 | 104.727
7.5 | 1.862 | 0.01776 | -0.174 | 104.839
8 | 1.922 | 0.01837 | -0.174 | 104.622
8.5 | 1.981 | 0.01911 | -0.174 | 103.66
9 | 2.04 | 0.01994 | -0.174 | 102.33
9.5 | 2.098 | 0.02086 | -0.174 | 100.573
10 | 2.156 | 0.0219 | -0.174 | 98.465
10.5 | 2.213 | 0.02301 | -0.174 | 96.172
11 | 2.269 | 0.02424 | -0.174 | 93.594
11.5 | 2.325 | 0.02559 | -0.174 | 90.842
12 | 2.38 | 0.02704 | -0.174 | 88.013
12.5 | 2.294 | 0.02853 | -0.174 | 80.418
13 | 2.33 | 0.03011 | -0.174 | 77.377
13.5 | 2.363 | 0.03175 | -0.174 | 74.418
14 | 2.394 | 0.0335 | -0.173 | 71.45
14.5 | 2.421 | 0.0353 | -0.173 | 68.59
15 | 2.447 | 0.03716 | -0.173 | 65.833
15.5 | 2.47 | 0.03916 | -0.172 | 63.064
16 | 2.489 | 0.04127 | -0.172 | 60.319
16.5 | 2.506 | 0.04348 | -0.172 | 57.627
17 | 2.519 | 0.04583 | -0.171 | 54.968
17.5 | 2.531 | 0.04828 | -0.171 | 52.41
18 | 2.539 | 0.05093 | -0.171 | 49.858
18.5 | 2.544 | 0.05372 | -0.17 | 47.357
19 | 2.545 | 0.05668 | -0.17 | 44.902
19.5 | 2.544 | 0.05982 | -0.169 | 42.523
20 | 2.54 | 0.06309 | -0.169 | 40.258

## 66. Re 4M Mach 0.00 (2)
BIGFOIL.COM POLAR EXPORT
NACA6421
NACA6421 |  |  |  | Cl Max: | 1.7937 | at alpha= | 17 | deg
XFOIL ncrit=9 |  |  |  | L/D Max: | 142.169 | at alpha= | 6 | deg
Re: | 4000000 |  |  | Cd Min: | 0.08788 | at alpha= | 20 | deg
Mach: | 0 |  |  | Cl=0 at alpha= | -6.0514 | deg
|  |  |  | @ Cl=0.1, Cd= | 0.0073726
|  |  |  | @ Cl=0.4, Cd= | 0.0072608
|  |  |  | @ Cl=0.6, Cd= | 0.0073533
alpha (deg) | Cl | Cd | Cm | Cl/Cd
-20 | -1.2882 | 0.02566 | -0.1539 | -50.2027
-19.5 | -1.2808 | 0.02183 | -0.1548 | -58.6716
-19 | -1.2633 | 0.01935 | -0.1541 | -65.2868
-18.5 | -1.2379 | 0.01766 | -0.1529 | -70.0963
-18 | -1.2065 | 0.01645 | -0.1513 | -73.3435
-17.5 | -1.1708 | 0.01554 | -0.1496 | -75.3411
-17 | -1.1337 | 0.01475 | -0.1476 | -76.861
-16.5 | -1.0989 | 0.01398 | -0.145 | -78.6052
-16 | -1.0549 | 0.01334 | -0.1437 | -79.078
-15.5 | -1.0067 | 0.01279 | -0.143 | -78.7099
-15 | -0.9582 | 0.01229 | -0.1422 | -77.9658
-14.5 | -0.9098 | 0.01174 | -0.1414 | -77.4957
-13.5 | -0.8056 | 0.01097 | -0.1407 | -73.4366
-13 | -0.7544 | 0.0105 | -0.1402 | -71.8476
-12.5 | -0.7008 | 0.01013 | -0.14 | -69.1807
-12 | -0.6468 | 0.00985 | -0.1398 | -65.665
-11.5 | -0.594 | 0.00949 | -0.1394 | -62.5922
-11 | -0.5387 | 0.0092 | -0.1394 | -58.5543
-10.5 | -0.4852 | 0.00893 | -0.139 | -54.3337
-10 | -0.4305 | 0.00871 | -0.1388 | -49.4259
-9.5 | -0.3756 | 0.00846 | -0.1386 | -44.3972
-9 | -0.3207 | 0.00829 | -0.1384 | -38.6852
-8.5 | -0.266 | 0.00809 | -0.1382 | -32.8801
-7.5 | -0.1567 | 0.00779 | -0.1376 | -20.1155
-7 | -0.1015 | 0.00766 | -0.1373 | -13.2507
-6.5 | -0.048 | 0.00758 | -0.1368 | -6.3325
-6 | 0.0055 | 0.00749 | -0.1362 | 0.73431
-5.5 | 0.0598 | 0.00741 | -0.1358 | 8.0702
-5 | 0.1135 | 0.00736 | -0.1352 | 15.4212
-4.5 | 0.1671 | 0.0073 | -0.1346 | 22.8904
-4 | 0.2192 | 0.00728 | -0.1338 | 30.1099
-3.5 | 0.2723 | 0.00727 | -0.133 | 37.4553
-3 | 0.3249 | 0.00726 | -0.1323 | 44.7521
-2.5 | 0.3757 | 0.00728 | -0.1311 | 51.6071
-2 | 0.4263 | 0.00724 | -0.1299 | 58.8812
-1.5 | 0.4723 | 0.00726 | -0.1277 | 65.0551
-1 | 0.523 | 0.00725 | -0.1265 | 72.1379
-0.5 | 0.5726 | 0.00733 | -0.1252 | 78.1173
0.5 | 0.6785 | 0.00742 | -0.1239 | 91.442
1 | 0.7302 | 0.00756 | -0.1231 | 96.5873
1.5 | 0.7845 | 0.00762 | -0.1228 | 102.9528
2 | 0.8381 | 0.00772 | -0.1224 | 108.5622
2.5 | 0.8889 | 0.00789 | -0.1215 | 112.6616
3 | 0.9416 | 0.00802 | -0.121 | 117.4065
3.5 | 0.9937 | 0.00814 | -0.1204 | 122.0762
4 | 1.0422 | 0.00833 | -0.1193 | 125.114
4.5 | 1.0936 | 0.00834 | -0.1187 | 131.1271
5 | 1.1414 | 0.00856 | -0.1174 | 133.3411
5.5 | 1.1903 | 0.00865 | -0.1165 | 137.6069
6 | 1.2454 | 0.00876 | -0.1169 | 142.1689
6.5 | 1.2928 | 0.0092 | -0.1158 | 140.5217
7 | 1.336 | 0.00969 | -0.1138 | 137.8741
7.5 | 1.3764 | 0.01031 | -0.1114 | 133.5015
8 | 1.4177 | 0.01093 | -0.1093 | 129.7072
8.5 | 1.4569 | 0.01166 | -0.1069 | 124.9485
9 | 1.4933 | 0.01253 | -0.1043 | 119.178
9.5 | 1.5269 | 0.01355 | -0.1013 | 112.6863
10 | 1.562 | 0.01457 | -0.0987 | 107.2066
10.5 | 1.5961 | 0.01568 | -0.0961 | 101.7921
11 | 1.6222 | 0.01721 | -0.0925 | 94.2592
11.5 | 1.6503 | 0.01874 | -0.0894 | 88.063
12 | 1.6757 | 0.02049 | -0.0862 | 81.7814
12.5 | 1.7018 | 0.02226 | -0.0833 | 76.451
13 | 1.7226 | 0.02446 | -0.08 | 70.4252
13.5 | 1.7375 | 0.02714 | -0.0764 | 64.0199
14 | 1.7525 | 0.02994 | -0.0731 | 58.5337
14.5 | 1.7635 | 0.03317 | -0.0698 | 53.1655
15 | 1.7739 | 0.03657 | -0.0667 | 48.507
15.5 | 1.7817 | 0.04031 | -0.0638 | 44.2
16 | 1.7895 | 0.04421 | -0.0613 | 40.4773
16.5 | 1.7935 | 0.04851 | -0.0588 | 36.9718
17 | 1.7937 | 0.05333 | -0.0565 | 33.634
17.5 | 1.7902 | 0.05859 | -0.0544 | 30.5547
18 | 1.7888 | 0.06377 | -0.0526 | 28.0508
18.5 | 1.7826 | 0.06956 | -0.0511 | 25.6268
19 | 1.7729 | 0.07576 | -0.0497 | 23.4015
19.5 | 1.7681 | 0.08161 | -0.0488 | 21.6652
20 | 1.7601 | 0.08788 | -0.0482 | 20.0284

## 67. Re 4M Mach 0.10 (1)
BIGFOIL.COM POLAR EXPORT
NACA6421
NACA6421 |  |  |  | Cl Max: | 2.53 | at alpha= | 18.5 | deg
JavaFoil+Calcfoil stall+Eppler ext transition |  |  |  | L/D Max: | 104.334 | at alpha= | 7 | deg
Re: | 4000000 |  |  | Cd Min: | 0.01065 | at alpha= | 0.5 | deg
Mach: | 0.1 |  |  | Cl=0 at alpha= | -7.1077 | deg
|  |  |  | @ Cl=0.1, Cd= | 0.011274
|  |  |  | @ Cl=0.4, Cd= | 0.011853
|  |  |  | @ Cl=0.6, Cd= | 0.011345
alpha (deg) | Cl | Cd | Cm | Cl/Cd
-20 | -1.106 | 0.10646 | -0.105 | -10.388
-19.5 | -1.085 | 0.10033 | -0.106 | -10.817
-19 | -1.063 | 0.09395 | -0.108 | -11.315
-18.5 | -1.039 | 0.08772 | -0.109 | -11.844
-18 | -1.013 | 0.08155 | -0.111 | -12.423
-17.5 | -0.985 | 0.07553 | -0.113 | -13.045
-17 | -0.956 | 0.06975 | -0.115 | -13.7
-16.5 | -0.924 | 0.06415 | -0.117 | -14.405
-16 | -0.891 | 0.05824 | -0.119 | -15.307
-15.5 | -0.861 | 0.05034 | -0.123 | -17.101
-15 | -0.828 | 0.04343 | -0.126 | -19.054
-14.5 | -0.791 | 0.0377 | -0.129 | -20.984
-14 | -0.753 | 0.0324 | -0.132 | -23.227
-13.5 | -0.713 | 0.02746 | -0.135 | -25.962
-13 | -0.672 | 0.02302 | -0.139 | -29.173
-12.5 | -0.668 | 0.01943 | -0.142 | -34.391
-12 | -0.615 | 0.01673 | -0.145 | -36.738
-11.5 | -0.558 | 0.01494 | -0.148 | -37.362
-11 | -0.499 | 0.01383 | -0.15 | -36.081
-10.5 | -0.438 | 0.01311 | -0.152 | -33.378
-10 | -0.375 | 0.01258 | -0.153 | -29.795
-9.5 | -0.311 | 0.01217 | -0.154 | -25.537
-9 | -0.246 | 0.01196 | -0.155 | -20.608
-8.5 | -0.182 | 0.01169 | -0.156 | -15.534
-8 | -0.116 | 0.01099 | -0.157 | -10.597
-7.5 | -0.051 | 0.0111 | -0.158 | -4.62
-7 | 0.014 | 0.01118 | -0.159 | 1.259
-6.5 | 0.079 | 0.01135 | -0.16 | 6.998
-6 | 0.145 | 0.01111 | -0.16 | 13.039
-5.5 | 0.21 | 0.01126 | -0.161 | 18.677
-5 | 0.276 | 0.01099 | -0.162 | 25.083
-4.5 | 0.341 | 0.01205 | -0.163 | 28.32
-4 | 0.407 | 0.01183 | -0.163 | 34.366
-3.5 | 0.472 | 0.01149 | -0.164 | 41.082
-3 | 0.537 | 0.01146 | -0.165 | 46.88
-2.5 | 0.603 | 0.01134 | -0.165 | 53.159
-2 | 0.668 | 0.01103 | -0.166 | 60.574
-1.5 | 0.733 | 0.01091 | -0.167 | 67.213
-1 | 0.798 | 0.0108 | -0.167 | 73.905
-0.5 | 0.863 | 0.01071 | -0.168 | 80.625
0 | 0.928 | 0.01082 | -0.169 | 85.821
0.5 | 0.993 | 0.01065 | -0.169 | 93.265
1 | 1.056 | 0.01428 | -0.17 | 73.95
1.5 | 1.12 | 0.01402 | -0.17 | 79.873
2 | 1.184 | 0.0139 | -0.17 | 85.178
2.5 | 1.248 | 0.01407 | -0.171 | 88.674
3 | 1.311 | 0.0149 | -0.171 | 88.014
3.5 | 1.374 | 0.01505 | -0.172 | 91.326
4 | 1.438 | 0.01491 | -0.172 | 96.407
4.5 | 1.5 | 0.01525 | -0.173 | 98.368
5 | 1.563 | 0.01556 | -0.173 | 100.422
5.5 | 1.625 | 0.01595 | -0.173 | 101.901
6 | 1.687 | 0.01643 | -0.174 | 102.704
6.5 | 1.749 | 0.01686 | -0.174 | 103.712
7 | 1.81 | 0.01735 | -0.174 | 104.334
7.5 | 1.87 | 0.01793 | -0.174 | 104.329
8 | 1.931 | 0.01855 | -0.175 | 104.052
8.5 | 1.99 | 0.01932 | -0.175 | 103.032
9 | 2.049 | 0.02017 | -0.175 | 101.598
9.5 | 2.108 | 0.02113 | -0.175 | 99.774
10 | 2.166 | 0.02218 | -0.175 | 97.64
10.5 | 2.223 | 0.02335 | -0.175 | 95.182
11 | 2.279 | 0.02462 | -0.175 | 92.571
11.5 | 2.335 | 0.02602 | -0.175 | 89.719
12 | 2.39 | 0.02749 | -0.175 | 86.915
12.5 | 2.3 | 0.02904 | -0.175 | 79.176
13 | 2.334 | 0.03069 | -0.174 | 76.048
13.5 | 2.367 | 0.0324 | -0.174 | 73.042
14 | 2.396 | 0.03419 | -0.174 | 70.094
14.5 | 2.423 | 0.03608 | -0.174 | 67.155
15 | 2.447 | 0.03804 | -0.173 | 64.329
15.5 | 2.469 | 0.04009 | -0.173 | 61.577
16 | 2.486 | 0.04228 | -0.173 | 58.809
16.5 | 2.501 | 0.04459 | -0.172 | 56.093
17 | 2.513 | 0.04705 | -0.172 | 53.411
17.5 | 2.522 | 0.04968 | -0.171 | 50.768
18 | 2.528 | 0.05244 | -0.171 | 48.207
18.5 | 2.53 | 0.05535 | -0.171 | 45.719
19 | 2.529 | 0.05846 | -0.17 | 43.255
19.5 | 2.525 | 0.06173 | -0.17 | 40.899
20 | 2.517 | 0.06521 | -0.169 | 38.604

## 68. Re 4M Mach 0.10 (2)
BIGFOIL.COM POLAR EXPORT
NACA6421
NACA6421 |  |  |  | Cl Max: | 1.7881 | at alpha= | 17 | deg
XFOIL ncrit=9 |  |  |  | L/D Max: | 140.361 | at alpha= | 6 | deg
Re: | 4000000 |  |  | Cd Min: | 0.09077 | at alpha= | 20 | deg
Mach: | 0.1 |  |  | Cl=0 at alpha= | -6.0407 | deg
|  |  |  | @ Cl=0.1, Cd= | 0.007414
|  |  |  | @ Cl=0.4, Cd= | 0.0072797
|  |  |  | @ Cl=0.6, Cd= | 0.0073751
alpha (deg) | Cl | Cd | Cm | Cl/Cd
-20 | -1.2714 | 0.029 | -0.1551 | -43.8414
-19.5 | -1.2664 | 0.0245 | -0.1568 | -51.6898
-19 | -1.2555 | 0.02096 | -0.1574 | -59.8998
-18.5 | -1.2348 | 0.0187 | -0.1566 | -66.0321
-18 | -1.2068 | 0.01716 | -0.1551 | -70.3263
-17.5 | -1.1735 | 0.01605 | -0.1533 | -73.1153
-17 | -1.1358 | 0.01521 | -0.1514 | -74.6746
-16.5 | -1.1018 | 0.01438 | -0.1486 | -76.6203
-16 | -1.0609 | 0.01365 | -0.1467 | -77.7216
-15.5 | -1.0138 | 0.01303 | -0.1457 | -77.8051
-15 | -0.9644 | 0.01255 | -0.1448 | -76.8446
-14.5 | -0.9161 | 0.01197 | -0.1438 | -76.533
-13.5 | -0.8124 | 0.01109 | -0.1427 | -73.2552
-13 | -0.7601 | 0.01065 | -0.1422 | -71.3709
-12.5 | -0.7067 | 0.01024 | -0.1418 | -69.0137
-12 | -0.6522 | 0.00995 | -0.1415 | -65.5477
-11.5 | -0.5988 | 0.00959 | -0.141 | -62.44
-11 | -0.5434 | 0.00928 | -0.1408 | -58.556
-10.5 | -0.4892 | 0.00902 | -0.1404 | -54.235
-10 | -0.4344 | 0.00876 | -0.1401 | -49.589
-9 | -0.3239 | 0.00834 | -0.1395 | -38.8369
-8.5 | -0.2685 | 0.00814 | -0.1393 | -32.9853
-8 | -0.2138 | 0.008 | -0.1388 | -26.725
-7.5 | -0.1588 | 0.00784 | -0.1385 | -20.2551
-7 | -0.1031 | 0.00771 | -0.1382 | -13.3722
-6.5 | -0.0496 | 0.00761 | -0.1375 | -6.5177
-6 | 0.0044 | 0.00752 | -0.137 | 0.58511
-5.5 | 0.0586 | 0.00746 | -0.1364 | 7.8552
-5 | 0.1126 | 0.0074 | -0.1358 | 15.2162
-4.5 | 0.1666 | 0.00732 | -0.1352 | 22.7596
-4 | 0.2189 | 0.0073 | -0.1343 | 29.9863
-3.5 | 0.2717 | 0.00731 | -0.1334 | 37.1683
-2.5 | 0.3756 | 0.0073 | -0.1314 | 51.4521
-2 | 0.4237 | 0.00726 | -0.1295 | 58.3609
-1.5 | 0.4715 | 0.00728 | -0.1276 | 64.7665
-1 | 0.5226 | 0.00728 | -0.1265 | 71.7857
-0.5 | 0.5726 | 0.00737 | -0.1251 | 77.6934
0 | 0.6268 | 0.00738 | -0.1246 | 84.9322
0.5 | 0.6797 | 0.00747 | -0.1239 | 90.9906
1 | 0.7319 | 0.00761 | -0.1231 | 96.1761
1.5 | 0.7869 | 0.00767 | -0.1229 | 102.5945
2 | 0.8404 | 0.00779 | -0.1224 | 107.8819
2.5 | 0.8913 | 0.00796 | -0.1214 | 111.9724
3 | 0.9447 | 0.00808 | -0.121 | 116.9183
3.5 | 0.9968 | 0.00822 | -0.1203 | 121.2652
4 | 1.0461 | 0.00842 | -0.1192 | 124.2399
4.5 | 1.097 | 0.00844 | -0.1184 | 129.9763
5 | 1.1452 | 0.00868 | -0.1172 | 131.9355
5.5 | 1.1946 | 0.00878 | -0.1162 | 136.0592
6 | 1.245 | 0.00887 | -0.1156 | 140.3608
6.5 | 1.2961 | 0.00936 | -0.1151 | 138.4722
7 | 1.3408 | 0.00983 | -0.1133 | 136.3988
7.5 | 1.3806 | 0.0105 | -0.1108 | 131.4857
8 | 1.4212 | 0.01117 | -0.1085 | 127.2337
8.5 | 1.462 | 0.01188 | -0.1063 | 123.064
9 | 1.4984 | 0.01278 | -0.1036 | 117.2457
9.5 | 1.5315 | 0.01386 | -0.1004 | 110.4978
10 | 1.5656 | 0.01497 | -0.0976 | 104.5825
10.5 | 1.6001 | 0.0161 | -0.095 | 99.3851
11 | 1.6268 | 0.01767 | -0.0915 | 92.0656
11.5 | 1.6537 | 0.01932 | -0.0883 | 85.5952
12 | 1.6781 | 0.02119 | -0.0849 | 79.193
12.5 | 1.703 | 0.02311 | -0.0819 | 73.691
13 | 1.7236 | 0.02541 | -0.0786 | 67.8316
13.5 | 1.7379 | 0.02821 | -0.0749 | 61.6058
14 | 1.7515 | 0.03121 | -0.0716 | 56.1198
14.5 | 1.7607 | 0.03466 | -0.0681 | 50.7992
15 | 1.7706 | 0.03819 | -0.0651 | 46.3629
15.5 | 1.7769 | 0.04216 | -0.0622 | 42.1466
16 | 1.7823 | 0.04633 | -0.0596 | 38.4697
16.5 | 1.786 | 0.05076 | -0.0572 | 35.1852
17 | 1.7881 | 0.05549 | -0.0551 | 32.2238
17.5 | 1.7833 | 0.06092 | -0.0529 | 29.2728
18 | 1.7804 | 0.06633 | -0.0512 | 26.8415
18.5 | 1.7751 | 0.0721 | -0.0498 | 24.62
19 | 1.766 | 0.07832 | -0.0485 | 22.5485
19.5 | 1.7586 | 0.08452 | -0.0477 | 20.8069
20 | 1.7512 | 0.09077 | -0.0472 | 19.2927

## 69. Re 4M Mach 0.25 (1)
BIGFOIL.COM POLAR EXPORT
NACA6421
NACA6421 |  |  |  | Cl Max: | 2.453 | at alpha= | 16.5 | deg
JavaFoil+Calcfoil stall+Eppler ext transition |  |  |  | L/D Max: | 101.895 | at alpha= | 7 | deg
Re: | 4000000 |  |  | Cd Min: | 0.01083 | at alpha= | -0.5 | deg
Mach: | 0.25 |  |  | Cl=0 at alpha= | -7.1045 | deg
|  |  |  | @ Cl=0.1, Cd= | 0.0112
|  |  |  | @ Cl=0.4, Cd= | 0.011711
|  |  |  | @ Cl=0.6, Cd= | 0.011446
alpha (deg) | Cl | Cd | Cm | Cl/Cd
-20 | -1.01 | 0.12358 | -0.102 | -8.177
-19.5 | -1.003 | 0.11583 | -0.104 | -8.664
-19 | -0.993 | 0.10859 | -0.106 | -9.146
-18.5 | -0.98 | 0.10169 | -0.108 | -9.633
-18 | -0.963 | 0.09464 | -0.11 | -10.179
-17.5 | -0.944 | 0.08787 | -0.111 | -10.744
-17 | -0.922 | 0.0812 | -0.113 | -11.354
-16.5 | -0.897 | 0.07508 | -0.115 | -11.943
-16 | -0.869 | 0.06897 | -0.118 | -12.598
-15.5 | -0.839 | 0.0631 | -0.12 | -13.29
-15 | -0.806 | 0.05714 | -0.122 | -14.103
-14.5 | -0.772 | 0.05081 | -0.125 | -15.185
-14 | -0.739 | 0.04254 | -0.13 | -17.38
-13.5 | -0.702 | 0.03622 | -0.133 | -19.394
-13 | -0.663 | 0.03051 | -0.137 | -21.734
-12.5 | -0.67 | 0.02545 | -0.141 | -26.319
-12 | -0.617 | 0.02112 | -0.145 | -29.228
-11.5 | -0.563 | 0.01778 | -0.148 | -31.65
-11 | -0.506 | 0.01543 | -0.152 | -32.783
-10.5 | -0.446 | 0.01406 | -0.154 | -31.708
-10 | -0.383 | 0.01321 | -0.156 | -28.978
-9.5 | -0.318 | 0.01262 | -0.158 | -25.22
-9 | -0.253 | 0.01219 | -0.159 | -20.719
-8.5 | -0.186 | 0.01197 | -0.16 | -15.564
-8 | -0.12 | 0.01169 | -0.161 | -10.228
-7.5 | -0.053 | 0.01102 | -0.162 | -4.775
-7 | 0.014 | 0.01113 | -0.163 | 1.298
-6.5 | 0.082 | 0.01117 | -0.164 | 7.304
-6 | 0.149 | 0.01128 | -0.165 | 13.193
-5.5 | 0.216 | 0.01106 | -0.166 | 19.543
-5 | 0.283 | 0.01122 | -0.166 | 25.253
-4.5 | 0.351 | 0.01095 | -0.167 | 32.016
-4 | 0.418 | 0.01199 | -0.168 | 34.843
-3.5 | 0.485 | 0.01166 | -0.169 | 41.583
-3 | 0.552 | 0.01146 | -0.169 | 48.194
-2.5 | 0.619 | 0.01144 | -0.17 | 54.15
-2 | 0.686 | 0.01134 | -0.171 | 60.54
-1.5 | 0.753 | 0.01102 | -0.171 | 68.324
-1 | 0.82 | 0.01092 | -0.172 | 75.129
-0.5 | 0.887 | 0.01083 | -0.173 | 81.915
0 | 0.952 | 0.0144 | -0.173 | 66.115
0.5 | 1.018 | 0.01405 | -0.174 | 72.473
1 | 1.084 | 0.01421 | -0.174 | 76.296
1.5 | 1.15 | 0.01392 | -0.175 | 82.579
2 | 1.215 | 0.01475 | -0.175 | 82.43
2.5 | 1.281 | 0.01508 | -0.175 | 84.919
3 | 1.346 | 0.01532 | -0.176 | 87.876
3.5 | 1.411 | 0.01557 | -0.176 | 90.606
4 | 1.476 | 0.0154 | -0.177 | 95.845
4.5 | 1.54 | 0.01577 | -0.177 | 97.63
5 | 1.604 | 0.0162 | -0.178 | 99.025
5.5 | 1.668 | 0.0166 | -0.178 | 100.491
6 | 1.731 | 0.01708 | -0.178 | 101.364
6.5 | 1.794 | 0.01765 | -0.178 | 101.644
7 | 1.857 | 0.01822 | -0.179 | 101.895
7.5 | 1.919 | 0.01889 | -0.179 | 101.542
8 | 1.98 | 0.01968 | -0.179 | 100.612
8.5 | 2.041 | 0.02054 | -0.179 | 99.37
9 | 2.101 | 0.02155 | -0.179 | 97.497
9.5 | 2.16 | 0.02269 | -0.179 | 95.216
10 | 2.219 | 0.02393 | -0.179 | 92.697
10.5 | 2.276 | 0.02535 | -0.179 | 89.784
11 | 2.333 | 0.0269 | -0.179 | 86.736
11.5 | 2.389 | 0.02857 | -0.179 | 83.648
12 | 2.445 | 0.03038 | -0.179 | 80.461
12.5 | 2.323 | 0.03228 | -0.178 | 71.959
13 | 2.353 | 0.03429 | -0.178 | 68.609
13.5 | 2.379 | 0.03638 | -0.178 | 65.381
14 | 2.401 | 0.03863 | -0.177 | 62.166
14.5 | 2.42 | 0.04096 | -0.177 | 59.085
15 | 2.435 | 0.04343 | -0.177 | 56.065
15.5 | 2.446 | 0.0461 | -0.176 | 53.055
16 | 2.452 | 0.04891 | -0.176 | 50.127
16.5 | 2.453 | 0.05194 | -0.175 | 47.225
17 | 2.45 | 0.05514 | -0.175 | 44.428
17.5 | 2.442 | 0.05864 | -0.174 | 41.649
18 | 2.431 | 0.06239 | -0.174 | 38.959
18.5 | 2.413 | 0.0664 | -0.173 | 36.335
19 | 2.389 | 0.07064 | -0.172 | 33.819
19.5 | 2.361 | 0.07528 | -0.171 | 31.358
20 | 2.328 | 0.08021 | -0.171 | 29.023

## 70. Re 4M Mach 0.25 (2)
BIGFOIL.COM POLAR EXPORT
NACA6421
NACA6421 |  |  |  | Cl Max: | 1.7509 | at alpha= | 15 | deg
XFOIL ncrit=9 |  |  |  | L/D Max: | 130.529 | at alpha= | 6 | deg
Re: | 4000000 |  |  | Cd Min: | 0.10855 | at alpha= | 20 | deg
Mach: | 0.25 |  |  | Cl=0 at alpha= | -5.9789 | deg
|  |  |  | @ Cl=0.1, Cd= | 0.0075872
|  |  |  | @ Cl=0.4, Cd= | 0.0074203
|  |  |  | @ Cl=0.6, Cd= | 0.0075986
alpha (deg) | Cl | Cd | Cm | Cl/Cd
-20 | -0.7752 | 0.0908 | -0.1321 | -8.5374
-19.5 | -0.8508 | 0.07667 | -0.1391 | -11.0969
-19 | -1.0042 | 0.05531 | -0.1508 | -18.1558
-18.5 | -1.1349 | 0.03588 | -0.1624 | -31.6304
-18 | -1.1589 | 0.02698 | -0.1686 | -42.954
-17.5 | -1.1558 | 0.02181 | -0.1711 | -52.994
-17 | -1.136 | 0.01896 | -0.1707 | -59.9156
-16.5 | -1.1069 | 0.01715 | -0.1689 | -64.5423
-16 | -1.0714 | 0.01592 | -0.1664 | -67.299
-15.5 | -1.0327 | 0.01492 | -0.1636 | -69.2158
-15 | -0.9969 | 0.01401 | -0.1599 | -71.1563
-14.5 | -0.9493 | 0.01327 | -0.1579 | -71.5373
-14 | -0.8978 | 0.01269 | -0.1562 | -70.7486
-13.5 | -0.8465 | 0.01204 | -0.1546 | -70.3073
-13 | -0.7925 | 0.01148 | -0.1533 | -69.0331
-12.5 | -0.7367 | 0.01108 | -0.1523 | -66.4892
-12 | -0.6823 | 0.01056 | -0.151 | -64.6117
-11.5 | -0.6254 | 0.01016 | -0.1502 | -61.5551
-10.5 | -0.5127 | 0.00947 | -0.1483 | -54.1394
-10 | -0.4547 | 0.00918 | -0.1476 | -49.5316
-9.5 | -0.3985 | 0.0089 | -0.1467 | -44.7753
-9 | -0.3415 | 0.00868 | -0.1459 | -39.3433
-8.5 | -0.2836 | 0.00843 | -0.1453 | -33.6418
-8 | -0.2271 | 0.00825 | -0.1445 | -27.5273
-7.5 | -0.1705 | 0.0081 | -0.1437 | -21.0494
-7 | -0.1143 | 0.00794 | -0.1428 | -14.3955
-6.5 | -0.0589 | 0.00784 | -0.1418 | -7.5128
-6 | -0.0023 | 0.00773 | -0.1411 | -0.29754
-5.5 | 0.0523 | 0.00764 | -0.14 | 6.8455
-5 | 0.1065 | 0.00758 | -0.1388 | 14.0501
-4.5 | 0.161 | 0.00753 | -0.1377 | 21.3811
-4 | 0.2155 | 0.00748 | -0.1366 | 28.8102
-3.5 | 0.268 | 0.00746 | -0.1352 | 35.9249
-3 | 0.3151 | 0.00744 | -0.1326 | 42.3522
-2.5 | 0.365 | 0.0074 | -0.1306 | 49.3243
-1.5 | 0.4685 | 0.00746 | -0.1275 | 62.8016
-1 | 0.5212 | 0.00753 | -0.1262 | 69.2165
-0.5 | 0.577 | 0.00757 | -0.1256 | 76.2219
0 | 0.6333 | 0.00764 | -0.1251 | 82.8927
0.5 | 0.6868 | 0.00778 | -0.1241 | 88.2776
1 | 0.7428 | 0.00789 | -0.1235 | 94.1445
1.5 | 0.7982 | 0.008 | -0.1229 | 99.775
2 | 0.8513 | 0.00818 | -0.1219 | 104.0709
2.5 | 0.9052 | 0.00836 | -0.121 | 108.2775
3 | 0.9615 | 0.00846 | -0.1207 | 113.6525
3.5 | 1.0129 | 0.00871 | -0.1194 | 116.2916
4 | 1.0647 | 0.00895 | -0.1183 | 118.9609
4.5 | 1.1151 | 0.0091 | -0.117 | 122.5385
5 | 1.1662 | 0.00933 | -0.1158 | 124.9946
5.5 | 1.217 | 0.00953 | -0.1146 | 127.702
6 | 1.2583 | 0.00964 | -0.1115 | 130.529
6.5 | 1.3165 | 0.01029 | -0.1122 | 127.9397
7 | 1.3628 | 0.01084 | -0.1103 | 125.7196
7.5 | 1.4055 | 0.01158 | -0.1078 | 121.3731
8 | 1.444 | 0.01251 | -0.1048 | 115.4277
8.5 | 1.4839 | 0.01343 | -0.1021 | 110.4914
9 | 1.5232 | 0.01444 | -0.0994 | 105.4848
9.5 | 1.5556 | 0.01581 | -0.0959 | 98.3934
10 | 1.5904 | 0.01712 | -0.0929 | 92.8972
10.5 | 1.6198 | 0.01878 | -0.0894 | 86.2513
11 | 1.6462 | 0.02069 | -0.0857 | 79.565
11.5 | 1.6703 | 0.02282 | -0.082 | 73.1946
12 | 1.6891 | 0.02539 | -0.0781 | 66.5262
12.5 | 1.7089 | 0.02803 | -0.0745 | 60.9668
13 | 1.7265 | 0.03093 | -0.071 | 55.8196
13.5 | 1.7399 | 0.03425 | -0.0675 | 50.8
14 | 1.7493 | 0.03798 | -0.0641 | 46.0585
14.5 | 1.7488 | 0.04264 | -0.0603 | 41.0131
15 | 1.7509 | 0.04728 | -0.0573 | 37.0326
15.5 | 1.7506 | 0.05227 | -0.0544 | 33.4915
16 | 1.7464 | 0.05775 | -0.0518 | 30.2407
16.5 | 1.7403 | 0.06349 | -0.0495 | 27.4106
17 | 1.7391 | 0.06898 | -0.0477 | 25.2117
17.5 | 1.7319 | 0.07509 | -0.0461 | 23.0643
18 | 1.7207 | 0.08174 | -0.0448 | 21.0509
18.5 | 1.7114 | 0.08835 | -0.0439 | 19.3707
19 | 1.7046 | 0.09473 | -0.0434 | 17.9943
19.5 | 1.6922 | 0.10185 | -0.0432 | 16.6146
20 | 1.6844 | 0.10855 | -0.0434 | 15.5173

## 71. Re 4M Mach 0.50 (1)
BIGFOIL.COM POLAR EXPORT
NACA6421
NACA6421 |  |  |  | Cl Max: | 2.638 | at alpha= | 12 | deg
JavaFoil+Calcfoil stall+Eppler ext transition |  |  |  | L/D Max: | 90.866 | at alpha= | 5 | deg
Re: | 4000000 |  |  | Cd Min: | 0.01069 | at alpha= | -4 | deg
Mach: | 0.5 |  |  | Cl=0 at alpha= | -7.1081 | deg
|  |  |  | @ Cl=0.1, Cd= | 0.011913
|  |  |  | @ Cl=0.4, Cd= | 0.010884
|  |  |  | @ Cl=0.6, Cd= | 0.013329
alpha (deg) | Cl | Cd | Cm | Cl/Cd
-20 | -0.773 | 0.1699 | -0.095 | -4.553
-19.5 | -0.744 | 0.16345 | -0.096 | -4.552
-19 | -0.714 | 0.16094 | -0.096 | -4.438
-18.5 | -0.684 | 0.15533 | -0.095 | -4.403
-18 | -0.654 | 0.14978 | -0.096 | -4.369
-17.5 | -0.624 | 0.1469 | -0.094 | -4.246
-17 | -0.594 | 0.14037 | -0.095 | -4.233
-16.5 | -0.563 | 0.13523 | -0.093 | -4.167
-16 | -0.534 | 0.11737 | -0.094 | -4.55
-15.5 | -0.504 | 0.11843 | -0.093 | -4.253
-15 | -0.473 | 0.12016 | -0.091 | -3.939
-14.5 | -0.445 | 0.10537 | -0.097 | -4.226
-14 | -0.416 | 0.10265 | -0.099 | -4.049
-13.5 | -0.389 | 0.09421 | -0.108 | -4.129
-13 | -0.357 | 0.09775 | -0.104 | -3.652
-12.5 | -0.677 | 0.07386 | -0.122 | -9.16
-12 | -0.622 | 0.06201 | -0.13 | -10.028
-11.5 | -0.565 | 0.05293 | -0.136 | -10.672
-11 | -0.506 | 0.04549 | -0.141 | -11.131
-10.5 | -0.449 | 0.03745 | -0.147 | -11.983
-10 | -0.393 | 0.02856 | -0.156 | -13.75
-9.5 | -0.332 | 0.02226 | -0.162 | -14.935
-9 | -0.269 | 0.01765 | -0.169 | -15.266
-8.5 | -0.202 | 0.01479 | -0.174 | -13.693
-8 | -0.132 | 0.01338 | -0.177 | -9.832
-7.5 | -0.058 | 0.01268 | -0.18 | -4.597
-7 | 0.016 | 0.01235 | -0.181 | 1.3
-6.5 | 0.091 | 0.01196 | -0.183 | 7.595
-6 | 0.166 | 0.01157 | -0.184 | 14.338
-5.5 | 0.241 | 0.01093 | -0.185 | 22.049
-5 | 0.316 | 0.01085 | -0.186 | 29.145
-4.5 | 0.391 | 0.01091 | -0.187 | 35.886
-4 | 0.467 | 0.01069 | -0.188 | 43.634
-3.5 | 0.542 | 0.01097 | -0.188 | 49.394
-3 | 0.617 | 0.01402 | -0.189 | 43.985
-2.5 | 0.692 | 0.014 | -0.189 | 49.43
-2 | 0.767 | 0.01363 | -0.19 | 56.27
-1.5 | 0.842 | 0.01486 | -0.191 | 56.675
-1 | 0.917 | 0.01551 | -0.192 | 59.111
-0.5 | 0.992 | 0.01552 | -0.192 | 63.9
0 | 1.061 | 0.01566 | -0.193 | 67.735
0.5 | 1.134 | 0.01586 | -0.193 | 71.527
1 | 1.208 | 0.01608 | -0.194 | 75.1
1.5 | 1.281 | 0.01631 | -0.194 | 78.538
2 | 1.353 | 0.01664 | -0.195 | 81.323
2.5 | 1.426 | 0.01701 | -0.195 | 83.817
3 | 1.498 | 0.01746 | -0.196 | 85.769
3.5 | 1.57 | 0.01807 | -0.196 | 86.848
4 | 1.641 | 0.01857 | -0.197 | 88.376
4.5 | 1.712 | 0.01884 | -0.197 | 90.844
5 | 1.782 | 0.01961 | -0.197 | 90.866
5.5 | 1.851 | 0.02045 | -0.197 | 90.512
6 | 1.92 | 0.02141 | -0.198 | 89.658
6.5 | 1.988 | 0.02247 | -0.198 | 88.467
7 | 2.055 | 0.02372 | -0.198 | 86.622
7.5 | 2.121 | 0.02522 | -0.198 | 84.094
8 | 2.185 | 0.02698 | -0.197 | 81.013
8.5 | 2.249 | 0.02907 | -0.197 | 77.342
9 | 2.31 | 0.03156 | -0.197 | 73.193
9.5 | 2.37 | 0.03454 | -0.196 | 68.61
10 | 2.428 | 0.03803 | -0.196 | 63.826
10.5 | 2.484 | 0.04215 | -0.195 | 58.919
11 | 2.537 | 0.04686 | -0.194 | 54.145
11.5 | 2.589 | 0.0524 | -0.193 | 49.413
12 | 2.638 | 0.05905 | -0.191 | 44.681
12.5 | 2.011 | 0.06766 | -0.189 | 29.723
13 | 1.513 | 0.08493 | -0.186 | 17.811
13.5 | 1.362 | 0.08724 | -0.185 | 15.616
14 | 1.389 | 0.08906 | -0.184 | 15.592
14.5 | 1.413 | 0.09636 | -0.183 | 14.664
15 | 1.298 | 0.12858 | -0.122 | 10.097
15.5 | 1.458 | 0.10275 | -0.18 | 14.191
16 | 1.488 | 0.10543 | -0.18 | 14.117
16.5 | 1.512 | 0.10971 | -0.179 | 13.786
17 | 1.531 | 0.11587 | -0.176 | 13.21

## 72. Re 4M Mach 0.50 (2)
BIGFOIL.COM POLAR EXPORT
NACA6421
NACA6421 |  |  |  | Cl Max: | 1.6637 | at alpha= | 11 | deg
XFOIL ncrit=9 |  |  |  | L/D Max: | 92.1098 | at alpha= | 3.5 | deg
Re: | 4000000 |  |  | Cd Min: | 0.12461 | at alpha= | -17.5 | deg
Mach: | 0.5 |  |  | Cl=0 at alpha= | -5.3117 | deg
|  |  |  | @ Cl=0.1, Cd= | 0.0084088
|  |  |  | @ Cl=0.4, Cd= | 0.0086108
|  |  |  | @ Cl=0.6, Cd= | 0.0090453
alpha (deg) | Cl | Cd | Cm | Cl/Cd
-17.5 | -0.3225 | 0.12461 | -0.1408 | -2.5881
-17 | -0.3325 | 0.11568 | -0.1462 | -2.8743
-16.5 | -0.3432 | 0.10688 | -0.1516 | -3.2111
-16 | -0.3579 | 0.09802 | -0.1571 | -3.6513
-15.5 | -0.3805 | 0.08865 | -0.1631 | -4.2922
-15 | -0.4101 | 0.079 | -0.1694 | -5.1911
-14.5 | -0.4481 | 0.06903 | -0.176 | -6.4914
-14 | -0.504 | 0.0582 | -0.1836 | -8.6598
-13.5 | -0.5846 | 0.04606 | -0.1922 | -12.6921
-13 | -0.6855 | 0.03178 | -0.203 | -21.5702
-12.5 | -0.7273 | 0.02063 | -0.2137 | -35.2545
-12 | -0.7247 | 0.01672 | -0.2108 | -43.3433
-11.5 | -0.705 | 0.01484 | -0.2031 | -47.5067
-11 | -0.6609 | 0.01352 | -0.1971 | -48.8831
-10.5 | -0.605 | 0.01251 | -0.1921 | -48.3613
-10 | -0.5488 | 0.01166 | -0.1871 | -47.0669
-9.5 | -0.4864 | 0.01104 | -0.183 | -44.058
-9 | -0.4251 | 0.0105 | -0.1788 | -40.4857
-8.5 | -0.3627 | 0.0101 | -0.1749 | -35.9109
-8 | -0.2993 | 0.00969 | -0.1714 | -30.8875
-7.5 | -0.2375 | 0.00943 | -0.1678 | -25.1856
-7 | -0.1772 | 0.00912 | -0.1641 | -19.4298
-6.5 | -0.1197 | 0.00893 | -0.1601 | -13.4043
-6 | -0.0718 | 0.00876 | -0.1544 | -8.1963
-5.5 | -0.0212 | 0.0086 | -0.1494 | -2.4651
-5 | 0.0351 | 0.00847 | -0.1456 | 4.144
-4.5 | 0.0933 | 0.00841 | -0.1424 | 11.0939
-4 | 0.151 | 0.0084 | -0.1392 | 17.9762
-3.5 | 0.2145 | 0.00836 | -0.1373 | 25.6579
-3 | 0.2751 | 0.00843 | -0.135 | 32.6335
-2.5 | 0.3386 | 0.00847 | -0.1334 | 39.9764
-2 | 0.3987 | 0.00861 | -0.1313 | 46.3066
-1.5 | 0.4639 | 0.00865 | -0.1301 | 53.6301
-1 | 0.5267 | 0.00879 | -0.1287 | 59.9204
-0.5 | 0.5864 | 0.00902 | -0.1267 | 65.0111
0 | 0.651 | 0.00914 | -0.1257 | 71.2254
0.5 | 0.7128 | 0.00936 | -0.1243 | 76.1538
1 | 0.7721 | 0.00969 | -0.1225 | 79.6801
1.5 | 0.835 | 0.00994 | -0.1213 | 84.004
2 | 0.8981 | 0.01022 | -0.1201 | 87.8767
2.5 | 0.9557 | 0.01069 | -0.1181 | 89.4013
3 | 1.0165 | 0.01111 | -0.1166 | 91.4941
3.5 | 1.074 | 0.01166 | -0.1146 | 92.1098
4 | 1.1297 | 0.01231 | -0.1123 | 91.7709
4.5 | 1.1877 | 0.01292 | -0.1104 | 91.9272
5 | 1.2398 | 0.01372 | -0.1078 | 90.3644
5.5 | 1.2902 | 0.01461 | -0.105 | 88.3094
6 | 1.3462 | 0.01536 | -0.1029 | 87.6432
7 | 1.4433 | 0.01768 | -0.097 | 81.6346
7.5 | 1.4859 | 0.01934 | -0.0932 | 76.8304
8 | 1.5214 | 0.02143 | -0.0889 | 70.9939
8.5 | 1.56 | 0.02345 | -0.085 | 66.5245
9 | 1.5922 | 0.02592 | -0.0807 | 61.4275
9.5 | 1.6186 | 0.02881 | -0.0762 | 56.1819
10 | 1.6372 | 0.03225 | -0.0713 | 50.7659
10.5 | 1.6505 | 0.03616 | -0.0665 | 45.6444
11 | 1.6637 | 0.04021 | -0.062 | 41.3753
11.5 | 1.6622 | 0.04538 | -0.0572 | 36.6285
12 | 1.6636 | 0.05051 | -0.053 | 32.9361
12.5 | 1.659 | 0.05624 | -0.0491 | 29.4986
13 | 1.6444 | 0.06285 | -0.0454 | 26.1639
13.5 | 1.6284 | 0.0698 | -0.0423 | 23.3295
14 | 1.6119 | 0.07695 | -0.0397 | 20.9474
14.5 | 1.595 | 0.08438 | -0.0378 | 18.9026
15 | 1.5835 | 0.09155 | -0.0364 | 17.2966
15.5 | 1.5748 | 0.09865 | -0.0354 | 15.9635
16 | 1.5634 | 0.10621 | -0.035 | 14.7199

## 73. Re 5M Mach 0.00 (1)
BIGFOIL.COM POLAR EXPORT
NACA6421
NACA6421 |  |  |  | Cl Max: | 2.55 | at alpha= | 19 | deg
JavaFoil+Calcfoil stall+Eppler ext transition |  |  |  | L/D Max: | 105.099 | at alpha= | 7.5 | deg
Re: | 5000000 |  |  | Cd Min: | 0.01023 | at alpha= | 1 | deg
Mach: | 0 |  |  | Cl=0 at alpha= | -7.1077 | deg
|  |  |  | @ Cl=0.1, Cd= | 0.011142
|  |  |  | @ Cl=0.4, Cd= | 0.011471
|  |  |  | @ Cl=0.6, Cd= | 0.01114
alpha (deg) | Cl | Cd | Cm | Cl/Cd
-20 | -1.12 | 0.10132 | -0.105 | -11.051
-19.5 | -1.098 | 0.09508 | -0.107 | -11.547
-19 | -1.074 | 0.08885 | -0.109 | -12.092
-18.5 | -1.049 | 0.08296 | -0.11 | -12.643
-18 | -1.022 | 0.07688 | -0.112 | -13.293
-17.5 | -0.993 | 0.07096 | -0.114 | -13.998
-17 | -0.963 | 0.06515 | -0.116 | -14.781
-16.5 | -0.931 | 0.05934 | -0.118 | -15.696
-16 | -0.902 | 0.05135 | -0.122 | -17.57
-15.5 | -0.87 | 0.04488 | -0.124 | -19.376
-15 | -0.835 | 0.03889 | -0.127 | -21.458
-14.5 | -0.798 | 0.03333 | -0.13 | -23.941
-14 | -0.759 | 0.02844 | -0.134 | -26.7
-13.5 | -0.719 | 0.02413 | -0.137 | -29.79
-13 | -0.677 | 0.02034 | -0.14 | -33.27
-12.5 | -0.672 | 0.01735 | -0.143 | -38.701
-12 | -0.617 | 0.01535 | -0.146 | -40.16
-11.5 | -0.559 | 0.01408 | -0.148 | -39.692
-11 | -0.499 | 0.01326 | -0.15 | -37.61
-10.5 | -0.437 | 0.01267 | -0.151 | -34.478
-10 | -0.374 | 0.01224 | -0.153 | -30.52
-9.5 | -0.31 | 0.01191 | -0.154 | -25.993
-9 | -0.245 | 0.01172 | -0.155 | -20.941
-8.5 | -0.181 | 0.01111 | -0.156 | -16.263
-8 | -0.116 | 0.01113 | -0.156 | -10.416
-7.5 | -0.051 | 0.01125 | -0.157 | -4.534
-7 | 0.014 | 0.01099 | -0.158 | 1.274
-6.5 | 0.079 | 0.01109 | -0.159 | 7.13
-6 | 0.144 | 0.01125 | -0.16 | 12.82
-5.5 | 0.209 | 0.01103 | -0.16 | 18.973
-5 | 0.274 | 0.01204 | -0.161 | 22.794
-4.5 | 0.34 | 0.01172 | -0.162 | 28.983
-4 | 0.405 | 0.01145 | -0.163 | 35.337
-3.5 | 0.47 | 0.01125 | -0.163 | 41.738
-3 | 0.535 | 0.01124 | -0.164 | 47.547
-2.5 | 0.6 | 0.01114 | -0.165 | 53.8
-2 | 0.664 | 0.01085 | -0.165 | 61.267
-1.5 | 0.729 | 0.01074 | -0.166 | 67.913
-1 | 0.794 | 0.01062 | -0.167 | 74.755
-0.5 | 0.859 | 0.01055 | -0.167 | 81.44
0 | 0.924 | 0.01048 | -0.168 | 88.103
0.5 | 0.988 | 0.01051 | -0.168 | 94.034
1 | 1.053 | 0.01023 | -0.169 | 102.882
1.5 | 1.115 | 0.01423 | -0.169 | 78.375
2 | 1.178 | 0.01408 | -0.17 | 83.712
2.5 | 1.242 | 0.01377 | -0.17 | 90.176
3 | 1.305 | 0.01398 | -0.171 | 93.347
3.5 | 1.368 | 0.01485 | -0.171 | 92.136
4 | 1.431 | 0.0151 | -0.171 | 94.782
4.5 | 1.494 | 0.01505 | -0.172 | 99.258
5 | 1.556 | 0.01536 | -0.172 | 101.265
5.5 | 1.618 | 0.01576 | -0.173 | 102.65
6 | 1.68 | 0.01626 | -0.173 | 103.327
6.5 | 1.741 | 0.0167 | -0.173 | 104.231
7 | 1.802 | 0.01719 | -0.173 | 104.821
7.5 | 1.862 | 0.01772 | -0.174 | 105.099
8 | 1.922 | 0.0183 | -0.174 | 105.037
8.5 | 1.982 | 0.01902 | -0.174 | 104.175
9 | 2.041 | 0.01984 | -0.174 | 102.881
9.5 | 2.099 | 0.02075 | -0.174 | 101.15
10 | 2.157 | 0.02178 | -0.174 | 99.033
10.5 | 2.214 | 0.02286 | -0.174 | 96.839
11 | 2.27 | 0.02406 | -0.174 | 94.365
11.5 | 2.326 | 0.02534 | -0.174 | 91.811
12 | 2.381 | 0.02668 | -0.174 | 89.252
12.5 | 2.296 | 0.02808 | -0.174 | 81.772
13 | 2.332 | 0.02956 | -0.174 | 78.887
13.5 | 2.365 | 0.0311 | -0.174 | 76.07
14 | 2.396 | 0.03271 | -0.174 | 73.261
14.5 | 2.424 | 0.03439 | -0.173 | 70.494
15 | 2.45 | 0.03618 | -0.173 | 67.724
15.5 | 2.473 | 0.03805 | -0.173 | 65.006
16 | 2.493 | 0.04004 | -0.172 | 62.273
16.5 | 2.51 | 0.04212 | -0.172 | 59.581
17 | 2.524 | 0.04436 | -0.172 | 56.894
17.5 | 2.535 | 0.04672 | -0.171 | 54.267
18 | 2.544 | 0.04922 | -0.171 | 51.682
18.5 | 2.549 | 0.05189 | -0.17 | 49.114
19 | 2.55 | 0.05468 | -0.17 | 46.637
19.5 | 2.549 | 0.05767 | -0.17 | 44.2
20 | 2.545 | 0.06088 | -0.169 | 41.807

## 74. Re 5M Mach 0.00 (2)
BIGFOIL.COM POLAR EXPORT
NACA6421
NACA6421 |  |  |  | Cl Max: | 1.8113 | at alpha= | 17 | deg
XFOIL ncrit=9 |  |  |  | L/D Max: | 147.463 | at alpha= | 6.5 | deg
Re: | 5000000 |  |  | Cd Min: | 0.08505 | at alpha= | 20 | deg
Mach: | 0 |  |  | Cl=0 at alpha= | -6.0513 | deg
|  |  |  | @ Cl=0.1, Cd= | 0.0071413
|  |  |  | @ Cl=0.4, Cd= | 0.0070362
|  |  |  | @ Cl=0.6, Cd= | 0.0070392
alpha (deg) | Cl | Cd | Cm | Cl/Cd
-20 | -1.3399 | 0.02175 | -0.1535 | -61.6046
-19.5 | -1.3166 | 0.01959 | -0.1533 | -67.2078
-19 | -1.2873 | 0.01802 | -0.1526 | -71.4373
-18 | -1.2278 | 0.01546 | -0.149 | -79.4179
-17.5 | -1.1926 | 0.01456 | -0.147 | -81.9093
-17 | -1.1564 | 0.01392 | -0.1445 | -83.0747
-16.5 | -1.1113 | 0.01337 | -0.1433 | -83.1189
-16 | -1.0656 | 0.01272 | -0.1423 | -83.7736
-15.5 | -1.0185 | 0.01215 | -0.1414 | -83.8272
-15 | -0.9684 | 0.01169 | -0.1408 | -82.84
-14.5 | -0.9173 | 0.01129 | -0.1404 | -81.2489
-14 | -0.8667 | 0.0108 | -0.1398 | -80.25
-13.5 | -0.8137 | 0.01041 | -0.1396 | -78.1652
-12.5 | -0.707 | 0.00972 | -0.1391 | -72.7366
-12 | -0.6528 | 0.00941 | -0.1389 | -69.373
-11.5 | -0.5977 | 0.00915 | -0.1388 | -65.3224
-11 | -0.544 | 0.00885 | -0.1385 | -61.4689
-10.5 | -0.4886 | 0.00862 | -0.1385 | -56.6821
-9.5 | -0.3787 | 0.00819 | -0.1381 | -46.2393
-9 | -0.3234 | 0.00796 | -0.138 | -40.6281
-8.5 | -0.2682 | 0.00785 | -0.1378 | -34.1656
-8 | -0.2135 | 0.00767 | -0.1376 | -27.8357
-7.5 | -0.1573 | 0.00754 | -0.1375 | -20.8621
-7 | -0.1035 | 0.00744 | -0.137 | -13.9113
-6.5 | -0.049 | 0.00734 | -0.1367 | -6.6757
-6 | 0.0056 | 0.00727 | -0.1363 | 0.77029
-5.5 | 0.06 | 0.0072 | -0.1359 | 8.3333
-5 | 0.1145 | 0.00712 | -0.1355 | 16.0815
-4.5 | 0.1677 | 0.0071 | -0.1348 | 23.6197
-4 | 0.2212 | 0.00708 | -0.1342 | 31.2429
-3.5 | 0.275 | 0.00705 | -0.1337 | 39.0071
-3 | 0.3274 | 0.00705 | -0.1329 | 46.4397
-2.5 | 0.3801 | 0.00704 | -0.1321 | 53.9915
-2 | 0.4326 | 0.00703 | -0.1313 | 61.5363
-1.5 | 0.4813 | 0.00704 | -0.1296 | 68.3665
-1 | 0.5291 | 0.00705 | -0.1278 | 75.0496
-0.5 | 0.5816 | 0.00701 | -0.1271 | 82.9672
0 | 0.632 | 0.00709 | -0.1259 | 89.1396
0.5 | 0.6845 | 0.00715 | -0.1252 | 95.7343
1 | 0.7393 | 0.00722 | -0.1249 | 102.3961
1.5 | 0.7923 | 0.00733 | -0.1244 | 108.09
2 | 0.8444 | 0.00746 | -0.1237 | 113.1903
2.5 | 0.8989 | 0.00754 | -0.1235 | 119.2175
3 | 0.9512 | 0.00767 | -0.1229 | 124.0156
3.5 | 1.001 | 0.00789 | -0.1218 | 126.8695
4 | 1.0524 | 0.00803 | -0.1211 | 131.0585
4.5 | 1.1012 | 0.00815 | -0.1201 | 135.1166
5 | 1.1522 | 0.00826 | -0.1194 | 139.4915
5.5 | 1.1974 | 0.00857 | -0.1177 | 139.72
6 | 1.2428 | 0.00876 | -0.1162 | 141.8721
6.5 | 1.3021 | 0.00883 | -0.1175 | 147.4632
7 | 1.3419 | 0.00941 | -0.1149 | 142.6036
7.5 | 1.384 | 0.00997 | -0.1128 | 138.8164
8 | 1.4251 | 0.01058 | -0.1106 | 134.6975
8.5 | 1.463 | 0.01134 | -0.108 | 129.0123
9 | 1.4985 | 0.01224 | -0.1051 | 122.4265
9.5 | 1.5339 | 0.01317 | -0.1024 | 116.4692
10 | 1.57 | 0.01412 | -0.0999 | 111.1898
10.5 | 1.5988 | 0.01546 | -0.0965 | 103.4153
11 | 1.6278 | 0.01684 | -0.0933 | 96.6627
11.5 | 1.6552 | 0.01839 | -0.0901 | 90.0054
12 | 1.6844 | 0.01991 | -0.0873 | 84.6007
12.5 | 1.7091 | 0.02175 | -0.0842 | 78.5793
13 | 1.7262 | 0.02415 | -0.0804 | 71.4783
13.5 | 1.7443 | 0.02662 | -0.0771 | 65.5259
14 | 1.7571 | 0.02953 | -0.0736 | 59.5022
14.5 | 1.7734 | 0.03238 | -0.0707 | 54.7684
15 | 1.7853 | 0.03564 | -0.0677 | 50.0926
15.5 | 1.793 | 0.03934 | -0.0647 | 45.577
16 | 1.8016 | 0.04313 | -0.0622 | 41.7714
16.5 | 1.81 | 0.04702 | -0.0599 | 38.4943
17 | 1.8113 | 0.05165 | -0.0575 | 35.0687
17.5 | 1.8088 | 0.05676 | -0.0552 | 31.8675
18 | 1.807 | 0.06188 | -0.0533 | 29.2017
18.5 | 1.8052 | 0.06717 | -0.0518 | 26.8751
19 | 1.7971 | 0.07317 | -0.0504 | 24.5606
19.5 | 1.7931 | 0.07884 | -0.0494 | 22.7435
20 | 1.7851 | 0.08505 | -0.0486 | 20.9888

## 75. Re 5M Mach 0.10 (1)
BIGFOIL.COM POLAR EXPORT
NACA6421
NACA6421 |  |  |  | Cl Max: | 2.535 | at alpha= | 18.5 | deg
JavaFoil+Calcfoil stall+Eppler ext transition |  |  |  | L/D Max: | 104.618 | at alpha= | 7.5 | deg
Re: | 5000000 |  |  | Cd Min: | 0.01025 | at alpha= | 1 | deg
Mach: | 0.1 |  |  | Cl=0 at alpha= | -7.1077 | deg
|  |  |  | @ Cl=0.1, Cd= | 0.011184
|  |  |  | @ Cl=0.4, Cd= | 0.011632
|  |  |  | @ Cl=0.6, Cd= | 0.011175
alpha (deg) | Cl | Cd | Cm | Cl/Cd
-20 | -1.108 | 0.10389 | -0.105 | -10.666
-19.5 | -1.088 | 0.09759 | -0.107 | -11.146
-19 | -1.065 | 0.09143 | -0.108 | -11.654
-18.5 | -1.041 | 0.08524 | -0.11 | -12.219
-18 | -1.016 | 0.07923 | -0.112 | -12.817
-17.5 | -0.988 | 0.07307 | -0.114 | -13.522
-17 | -0.959 | 0.06724 | -0.116 | -14.257
-16.5 | -0.927 | 0.06153 | -0.118 | -15.073
-16 | -0.896 | 0.05525 | -0.12 | -16.209
-15.5 | -0.866 | 0.04713 | -0.124 | -18.374
-15 | -0.832 | 0.04088 | -0.127 | -20.347
-14.5 | -0.796 | 0.03508 | -0.13 | -22.682
-14 | -0.757 | 0.03013 | -0.133 | -25.129
-13.5 | -0.717 | 0.02542 | -0.136 | -28.214
-13 | -0.676 | 0.02137 | -0.14 | -31.613
-12.5 | -0.672 | 0.01812 | -0.143 | -37.087
-12 | -0.618 | 0.0158 | -0.146 | -39.091
-11.5 | -0.56 | 0.01432 | -0.148 | -39.127
-11 | -0.5 | 0.01342 | -0.15 | -37.295
-10.5 | -0.438 | 0.01279 | -0.152 | -34.271
-10 | -0.375 | 0.01232 | -0.153 | -30.458
-9.5 | -0.311 | 0.01195 | -0.154 | -26.038
-9 | -0.247 | 0.01176 | -0.155 | -20.956
-8.5 | -0.182 | 0.01086 | -0.156 | -16.724
-8 | -0.117 | 0.01086 | -0.157 | -10.729
-7.5 | -0.051 | 0.01098 | -0.158 | -4.672
-7 | 0.014 | 0.01104 | -0.159 | 1.274
-6.5 | 0.079 | 0.01114 | -0.16 | 7.132
-6 | 0.145 | 0.01128 | -0.16 | 12.84
-5.5 | 0.21 | 0.01106 | -0.161 | 19.007
-5 | 0.276 | 0.01209 | -0.162 | 22.826
-4.5 | 0.341 | 0.01182 | -0.163 | 28.876
-4 | 0.407 | 0.01161 | -0.163 | 35.024
-3.5 | 0.472 | 0.01128 | -0.164 | 41.846
-3 | 0.537 | 0.01127 | -0.165 | 47.673
-2.5 | 0.603 | 0.01117 | -0.165 | 53.95
-2 | 0.668 | 0.01087 | -0.166 | 61.443
-1.5 | 0.733 | 0.01076 | -0.167 | 68.12
-1 | 0.798 | 0.01066 | -0.167 | 74.896
-0.5 | 0.863 | 0.01057 | -0.168 | 81.698
0 | 0.928 | 0.01069 | -0.169 | 86.856
0.5 | 0.993 | 0.01053 | -0.169 | 94.305
1 | 1.058 | 0.01025 | -0.17 | 103.185
1.5 | 1.12 | 0.01426 | -0.17 | 78.543
2 | 1.184 | 0.01416 | -0.171 | 83.616
2.5 | 1.248 | 0.0139 | -0.171 | 89.776
3 | 1.312 | 0.01357 | -0.171 | 96.619
3.5 | 1.375 | 0.01493 | -0.172 | 92.113
4 | 1.438 | 0.01518 | -0.172 | 94.718
4.5 | 1.501 | 0.01514 | -0.173 | 99.129
5 | 1.563 | 0.01546 | -0.173 | 101.101
5.5 | 1.626 | 0.01587 | -0.173 | 102.434
6 | 1.688 | 0.01638 | -0.174 | 103.042
6.5 | 1.749 | 0.01684 | -0.174 | 103.889
7 | 1.81 | 0.01733 | -0.174 | 104.456
7.5 | 1.871 | 0.01789 | -0.175 | 104.618
8 | 1.931 | 0.01848 | -0.175 | 104.493
8.5 | 1.991 | 0.01922 | -0.175 | 103.579
9 | 2.05 | 0.02007 | -0.175 | 102.138
9.5 | 2.109 | 0.02103 | -0.175 | 100.278
10 | 2.167 | 0.02205 | -0.175 | 98.246
10.5 | 2.224 | 0.0232 | -0.175 | 95.85
11 | 2.28 | 0.02442 | -0.175 | 93.385
11.5 | 2.336 | 0.02575 | -0.175 | 90.744
12 | 2.392 | 0.02714 | -0.175 | 88.12
12.5 | 2.302 | 0.02858 | -0.175 | 80.522
13 | 2.337 | 0.03011 | -0.175 | 77.602
13.5 | 2.369 | 0.0317 | -0.174 | 74.731
14 | 2.399 | 0.03337 | -0.174 | 71.897
14.5 | 2.426 | 0.03513 | -0.174 | 69.062
15 | 2.451 | 0.037 | -0.174 | 66.238
15.5 | 2.472 | 0.03896 | -0.173 | 63.455
16 | 2.491 | 0.041 | -0.173 | 60.741
16.5 | 2.505 | 0.0432 | -0.173 | 57.99
17 | 2.517 | 0.04554 | -0.172 | 55.277
17.5 | 2.527 | 0.04802 | -0.172 | 52.617
18 | 2.533 | 0.05066 | -0.171 | 49.996
18.5 | 2.535 | 0.05348 | -0.171 | 47.405
19 | 2.534 | 0.05641 | -0.17 | 44.919
19.5 | 2.53 | 0.05957 | -0.17 | 42.463
20 | 2.523 | 0.06297 | -0.169 | 40.059

## 76. Re 5M Mach 0.10 (2)
BIGFOIL.COM POLAR EXPORT
NACA6421
NACA6421 |  |  |  | Cl Max: | 1.803 | at alpha= | 16.5 | deg
XFOIL ncrit=9 |  |  |  | L/D Max: | 145.989 | at alpha= | 6.5 | deg
Re: | 5000000 |  |  | Cd Min: | 0.08882 | at alpha= | 20 | deg
Mach: | 0.1 |  |  | Cl=0 at alpha= | -6.039 | deg
|  |  |  | @ Cl=0.1, Cd= | 0.0071702
|  |  |  | @ Cl=0.4, Cd= | 0.0070623
|  |  |  | @ Cl=0.6, Cd= | 0.0070756
alpha (deg) | Cl | Cd | Cm | Cl/Cd
-20 | -1.3313 | 0.02399 | -0.1559 | -55.494
-19.5 | -1.3131 | 0.02105 | -0.1565 | -62.38
-19 | -1.2872 | 0.01902 | -0.1561 | -67.6761
-18.5 | -1.2566 | 0.01754 | -0.1551 | -71.642
-18 | -1.2281 | 0.01614 | -0.1531 | -76.0905
-17.5 | -1.1951 | 0.01506 | -0.151 | -79.3559
-17 | -1.1588 | 0.01425 | -0.1485 | -81.3193
-16.5 | -1.1187 | 0.01365 | -0.1464 | -81.956
-16 | -1.0717 | 0.01306 | -0.1453 | -82.0597
-15.5 | -1.0255 | 0.01241 | -0.1441 | -82.635
-15 | -0.9761 | 0.01188 | -0.1433 | -82.1633
-14.5 | -0.9245 | 0.01147 | -0.1427 | -80.6016
-14 | -0.8733 | 0.01099 | -0.142 | -79.4631
-13.5 | -0.8205 | 0.01054 | -0.1416 | -77.8463
-12.5 | -0.7127 | 0.00985 | -0.1408 | -72.3553
-12 | -0.6583 | 0.0095 | -0.1406 | -69.2947
-11 | -0.5487 | 0.00894 | -0.14 | -61.3758
-10.5 | -0.493 | 0.00868 | -0.1398 | -56.7972
-10 | -0.4382 | 0.00845 | -0.1395 | -51.858
-9.5 | -0.3824 | 0.00824 | -0.1393 | -46.4078
-9 | -0.3264 | 0.00802 | -0.1392 | -40.6983
-8.5 | -0.2711 | 0.00789 | -0.1389 | -34.3599
-8 | -0.2159 | 0.00772 | -0.1385 | -27.9663
-7.5 | -0.1593 | 0.00759 | -0.1385 | -20.9881
-7 | -0.1053 | 0.00748 | -0.1379 | -14.0775
-6.5 | -0.0503 | 0.00738 | -0.1375 | -6.8157
-5.5 | 0.0588 | 0.00723 | -0.1365 | 8.1328
-5 | 0.1139 | 0.00715 | -0.1361 | 15.9301
-4.5 | 0.1675 | 0.00712 | -0.1354 | 23.5253
-4 | 0.2208 | 0.00712 | -0.1347 | 31.0112
-3.5 | 0.2748 | 0.00707 | -0.1341 | 38.8685
-3 | 0.3276 | 0.00707 | -0.1332 | 46.3366
-2.5 | 0.3799 | 0.00707 | -0.1323 | 53.7341
-2 | 0.4319 | 0.00705 | -0.1313 | 61.2624
-1.5 | 0.4791 | 0.00706 | -0.1292 | 67.8612
-1 | 0.529 | 0.00706 | -0.1278 | 74.9292
-0.5 | 0.5819 | 0.00704 | -0.127 | 82.6562
0 | 0.6327 | 0.00714 | -0.1258 | 88.6134
0.5 | 0.6864 | 0.00719 | -0.1253 | 95.4659
1 | 0.7412 | 0.00727 | -0.125 | 101.9532
1.5 | 0.7944 | 0.00738 | -0.1244 | 107.6423
2 | 0.8471 | 0.00752 | -0.1237 | 112.6463
2.5 | 0.9019 | 0.00759 | -0.1235 | 118.8274
3 | 0.9542 | 0.00774 | -0.1228 | 123.2817
3.5 | 1.0043 | 0.00796 | -0.1217 | 126.1683
4 | 1.0558 | 0.00812 | -0.121 | 130.0246
4.5 | 1.105 | 0.00826 | -0.1199 | 133.7772
5 | 1.1563 | 0.00835 | -0.1192 | 138.479
5.5 | 1.2019 | 0.00867 | -0.1175 | 138.6275
6 | 1.2471 | 0.0089 | -0.1158 | 140.1236
6.5 | 1.3066 | 0.00895 | -0.1171 | 145.9888
7 | 1.3467 | 0.00956 | -0.1144 | 140.8682
7.5 | 1.3878 | 0.01017 | -0.1121 | 136.4602
8 | 1.4299 | 0.01077 | -0.11 | 132.7669
8.5 | 1.4684 | 0.01154 | -0.1074 | 127.2444
9 | 1.5032 | 0.0125 | -0.1044 | 120.256
9.5 | 1.5381 | 0.0135 | -0.1015 | 113.9333
10 | 1.5749 | 0.01446 | -0.099 | 108.9142
10.5 | 1.6038 | 0.01584 | -0.0956 | 101.25
11 | 1.6323 | 0.0173 | -0.0923 | 94.3526
11.5 | 1.6578 | 0.019 | -0.0888 | 87.2526
12 | 1.686 | 0.02066 | -0.0859 | 81.607
12.5 | 1.7118 | 0.02249 | -0.0829 | 76.1138
13 | 1.7281 | 0.02503 | -0.0791 | 69.0412
13.5 | 1.746 | 0.02757 | -0.0757 | 63.3297
14 | 1.7559 | 0.03081 | -0.072 | 56.9912
14.5 | 1.7725 | 0.03371 | -0.0692 | 52.5808
15 | 1.7828 | 0.03718 | -0.0661 | 47.9505
15.5 | 1.7891 | 0.04111 | -0.0631 | 43.5198
16 | 1.7949 | 0.04523 | -0.0605 | 39.6838
16.5 | 1.803 | 0.04922 | -0.0582 | 36.6315
17 | 1.8027 | 0.05412 | -0.0559 | 33.3093
17.5 | 1.7985 | 0.05947 | -0.0536 | 30.2421
18 | 1.7957 | 0.06481 | -0.0519 | 27.7071
18.5 | 1.7929 | 0.07031 | -0.0504 | 25.4999
19 | 1.7833 | 0.07651 | -0.049 | 23.3081
19.5 | 1.7773 | 0.08251 | -0.0481 | 21.5404
20 | 1.7691 | 0.08882 | -0.0475 | 19.9178

## 77. Re 5M Mach 0.25 (1)
BIGFOIL.COM POLAR EXPORT
NACA6421
NACA6421 |  |  |  | Cl Max: | 2.458 | at alpha= | 16.5 | deg
JavaFoil+Calcfoil stall+Eppler ext transition |  |  |  | L/D Max: | 102.008 | at alpha= | 7 | deg
Re: | 5000000 |  |  | Cd Min: | 0.01062 | at alpha= | 0 | deg
Mach: | 0.25 |  |  | Cl=0 at alpha= | -7.1045 | deg
|  |  |  | @ Cl=0.1, Cd= | 0.011007
|  |  |  | @ Cl=0.4, Cd= | 0.011832
|  |  |  | @ Cl=0.6, Cd= | 0.011263
alpha (deg) | Cl | Cd | Cm | Cl/Cd
-20 | -1.012 | 0.12117 | -0.103 | -8.352
-19.5 | -1.005 | 0.11324 | -0.105 | -8.877
-19 | -0.995 | 0.10588 | -0.107 | -9.398
-18.5 | -0.982 | 0.09924 | -0.108 | -9.891
-18 | -0.965 | 0.09222 | -0.11 | -10.468
-17.5 | -0.946 | 0.08564 | -0.112 | -11.047
-17 | -0.924 | 0.07916 | -0.114 | -11.671
-16.5 | -0.899 | 0.07275 | -0.116 | -12.359
-16 | -0.871 | 0.06678 | -0.119 | -13.048
-15.5 | -0.841 | 0.06087 | -0.121 | -13.818
-15 | -0.809 | 0.05474 | -0.123 | -14.778
-14.5 | -0.778 | 0.04674 | -0.128 | -16.641
-14 | -0.744 | 0.03961 | -0.131 | -18.783
-13.5 | -0.707 | 0.03376 | -0.135 | -20.93
-13 | -0.667 | 0.02842 | -0.138 | -23.47
-12.5 | -0.674 | 0.0236 | -0.142 | -28.561
-12 | -0.621 | 0.01958 | -0.146 | -31.719
-11.5 | -0.566 | 0.0167 | -0.149 | -33.885
-11 | -0.508 | 0.01476 | -0.152 | -34.43
-10.5 | -0.447 | 0.0136 | -0.155 | -32.887
-10 | -0.384 | 0.01289 | -0.157 | -29.773
-9.5 | -0.319 | 0.01236 | -0.158 | -25.775
-9 | -0.253 | 0.01197 | -0.159 | -21.125
-8.5 | -0.186 | 0.01179 | -0.16 | -15.811
-8 | -0.12 | 0.0109 | -0.161 | -10.973
-7.5 | -0.053 | 0.0109 | -0.162 | -4.83
-7 | 0.014 | 0.01097 | -0.163 | 1.317
-6.5 | 0.082 | 0.01098 | -0.164 | 7.435
-6 | 0.149 | 0.01108 | -0.165 | 13.428
-5.5 | 0.216 | 0.01087 | -0.166 | 19.884
-5 | 0.283 | 0.01102 | -0.166 | 25.714
-4.5 | 0.351 | 0.01203 | -0.167 | 29.142
-4 | 0.418 | 0.01176 | -0.168 | 35.531
-3.5 | 0.485 | 0.01145 | -0.169 | 42.381
-3 | 0.552 | 0.01127 | -0.169 | 49.015
-2.5 | 0.619 | 0.01126 | -0.17 | 54.985
-2 | 0.686 | 0.01117 | -0.171 | 61.438
-1.5 | 0.753 | 0.01088 | -0.171 | 69.263
-1 | 0.82 | 0.01077 | -0.172 | 76.145
-0.5 | 0.887 | 0.0107 | -0.173 | 82.933
0 | 0.954 | 0.01062 | -0.173 | 89.85
0.5 | 1.019 | 0.01425 | -0.174 | 71.496
1 | 1.085 | 0.014 | -0.174 | 77.46
1.5 | 1.15 | 0.01374 | -0.175 | 83.701
2 | 1.216 | 0.01393 | -0.175 | 87.26
2.5 | 1.281 | 0.01491 | -0.176 | 85.915
3 | 1.346 | 0.01516 | -0.176 | 88.815
3.5 | 1.411 | 0.01544 | -0.176 | 91.422
4 | 1.476 | 0.01566 | -0.177 | 94.233
4.5 | 1.541 | 0.01566 | -0.177 | 98.399
5 | 1.605 | 0.01609 | -0.178 | 99.741
5.5 | 1.668 | 0.01651 | -0.178 | 101.071
6 | 1.732 | 0.01701 | -0.178 | 101.795
6.5 | 1.795 | 0.01763 | -0.179 | 101.821
7 | 1.857 | 0.01821 | -0.179 | 102.008
7.5 | 1.919 | 0.01885 | -0.179 | 101.826
8 | 1.981 | 0.01961 | -0.179 | 101.013
8.5 | 2.041 | 0.02045 | -0.179 | 99.835
9 | 2.102 | 0.02144 | -0.179 | 98.025
9.5 | 2.161 | 0.02256 | -0.179 | 95.801
10 | 2.22 | 0.02379 | -0.179 | 93.316
10.5 | 2.278 | 0.02515 | -0.179 | 90.554
11 | 2.335 | 0.02664 | -0.179 | 87.625
11.5 | 2.391 | 0.02822 | -0.179 | 84.738
12 | 2.447 | 0.02991 | -0.179 | 81.818
12.5 | 2.325 | 0.03169 | -0.179 | 73.368
13 | 2.355 | 0.03356 | -0.178 | 70.168
13.5 | 2.382 | 0.03554 | -0.178 | 67.026
14 | 2.405 | 0.03762 | -0.178 | 63.93
14.5 | 2.424 | 0.03982 | -0.177 | 60.863
15 | 2.439 | 0.04219 | -0.177 | 57.812
15.5 | 2.45 | 0.04471 | -0.177 | 54.803
16 | 2.456 | 0.0474 | -0.176 | 51.817
16.5 | 2.458 | 0.05026 | -0.176 | 48.894
17 | 2.455 | 0.05333 | -0.175 | 46.022
17.5 | 2.447 | 0.05666 | -0.175 | 43.188
18 | 2.435 | 0.06026 | -0.174 | 40.418
18.5 | 2.417 | 0.06409 | -0.173 | 37.718
19 | 2.394 | 0.06824 | -0.173 | 35.083
19.5 | 2.366 | 0.07268 | -0.172 | 32.553
20 | 2.333 | 0.07739 | -0.171 | 30.147

## 78. Re 5M Mach 0.25 (2)
BIGFOIL.COM POLAR EXPORT
NACA6421
NACA6421 |  |  |  | Cl Max: | 1.7669 | at alpha= | 15 | deg
XFOIL ncrit=9 |  |  |  | L/D Max: | 131.496 | at alpha= | 5 | deg
Re: | 5000000 |  |  | Cd Min: | 0.10656 | at alpha= | 20 | deg
Mach: | 0.25 |  |  | Cl=0 at alpha= | -5.973 | deg
|  |  |  | @ Cl=0.1, Cd= | 0.0073673
|  |  |  | @ Cl=0.4, Cd= | 0.0071874
|  |  |  | @ Cl=0.6, Cd= | 0.0073019
alpha (deg) | Cl | Cd | Cm | Cl/Cd
-20 | -0.9271 | 0.07517 | -0.1392 | -12.3334
-19.5 | -1.0872 | 0.05354 | -0.1512 | -20.3063
-19 | -1.2016 | 0.03566 | -0.1624 | -33.696
-18.5 | -1.223 | 0.02713 | -0.1683 | -45.0792
-18 | -1.2129 | 0.02244 | -0.1707 | -54.0508
-17.5 | -1.1894 | 0.0196 | -0.1709 | -60.6837
-16.5 | -1.1318 | 0.01599 | -0.167 | -70.7817
-16 | -1.0959 | 0.01483 | -0.164 | -73.8975
-15.5 | -1.0585 | 0.01404 | -0.1604 | -75.3917
-15 | -1.0102 | 0.01336 | -0.1584 | -75.6138
-14.5 | -0.9619 | 0.01264 | -0.1564 | -76.0997
-14 | -0.9104 | 0.01201 | -0.1547 | -75.8035
-13.5 | -0.8551 | 0.01149 | -0.1536 | -74.4212
-13 | -0.8013 | 0.01097 | -0.1522 | -73.0447
-12.5 | -0.7457 | 0.01052 | -0.1511 | -70.884
-12 | -0.6875 | 0.01016 | -0.1503 | -67.6673
-11.5 | -0.6321 | 0.00973 | -0.1492 | -64.964
-11 | -0.5748 | 0.00943 | -0.1484 | -60.9544
-10.5 | -0.5167 | 0.00909 | -0.1477 | -56.8427
-10 | -0.4597 | 0.00882 | -0.1469 | -52.1202
-9.5 | -0.4023 | 0.00859 | -0.1461 | -46.8335
-9 | -0.3438 | 0.00833 | -0.1456 | -41.2725
-8.5 | -0.2868 | 0.00814 | -0.1449 | -35.2334
-8 | -0.2291 | 0.00798 | -0.1442 | -28.7093
-7 | -0.1157 | 0.00772 | -0.1426 | -14.987
-6.5 | -0.0586 | 0.00757 | -0.142 | -7.7411
-6 | -0.003 | 0.00747 | -0.1411 | -0.40161
-5.5 | 0.0526 | 0.00741 | -0.1401 | 7.0985
-5 | 0.1081 | 0.00736 | -0.1392 | 14.6875
-4.5 | 0.1638 | 0.00728 | -0.1384 | 22.5
-4 | 0.2179 | 0.00724 | -0.1372 | 30.0967
-3.5 | 0.271 | 0.00724 | -0.1359 | 37.4309
-3 | 0.3244 | 0.00722 | -0.1346 | 44.9307
-2.5 | 0.3705 | 0.00721 | -0.1318 | 51.387
-2 | 0.4226 | 0.00717 | -0.1303 | 58.94
-1.5 | 0.4738 | 0.00721 | -0.1286 | 65.7143
-1 | 0.5295 | 0.00721 | -0.1279 | 73.4397
-0.5 | 0.585 | 0.00726 | -0.1272 | 80.5785
0 | 0.6387 | 0.00741 | -0.1261 | 86.1943
0.5 | 0.6958 | 0.00745 | -0.1258 | 93.396
1 | 0.7516 | 0.00755 | -0.1252 | 99.5497
1.5 | 0.8056 | 0.00771 | -0.1243 | 104.4877
2 | 0.8613 | 0.00781 | -0.1238 | 110.2817
2.5 | 0.9176 | 0.00792 | -0.1234 | 115.8586
3 | 0.9698 | 0.00815 | -0.1222 | 118.9939
3.5 | 1.0225 | 0.00837 | -0.1212 | 122.1625
4 | 1.0733 | 0.00865 | -0.1198 | 124.0809
4.5 | 1.1262 | 0.00882 | -0.1189 | 127.6871
5 | 1.1782 | 0.00896 | -0.1179 | 131.4955
5.5 | 1.2254 | 0.00934 | -0.1161 | 131.1991
6 | 1.2708 | 0.00971 | -0.114 | 130.8754
7 | 1.3718 | 0.01045 | -0.1118 | 131.2727
7.5 | 1.4121 | 0.01125 | -0.1089 | 125.52
8 | 1.4531 | 0.01207 | -0.1062 | 120.3894
8.5 | 1.4943 | 0.01292 | -0.1037 | 115.6579
9 | 1.5298 | 0.01406 | -0.1004 | 108.8051
9.5 | 1.5655 | 0.01526 | -0.0973 | 102.5885
10 | 1.5971 | 0.01671 | -0.0938 | 95.5775
10.5 | 1.6266 | 0.01834 | -0.0903 | 88.6914
11 | 1.6536 | 0.02021 | -0.0866 | 81.8209
11.5 | 1.676 | 0.02241 | -0.0827 | 74.788
12 | 1.6976 | 0.0248 | -0.079 | 68.4516
12.5 | 1.7183 | 0.02737 | -0.0754 | 62.7804
13 | 1.7354 | 0.03026 | -0.0719 | 57.3496
13.5 | 1.7511 | 0.03341 | -0.0685 | 52.4125
14 | 1.7538 | 0.03759 | -0.0644 | 46.656
14.5 | 1.7606 | 0.04165 | -0.0611 | 42.2713
15 | 1.7669 | 0.04592 | -0.0582 | 38.4778
15.5 | 1.7652 | 0.05096 | -0.0552 | 34.6389
16 | 1.7628 | 0.05627 | -0.0525 | 31.3275
16.5 | 1.7599 | 0.0617 | -0.0503 | 28.5235
17 | 1.757 | 0.06728 | -0.0483 | 26.1147
17.5 | 1.7486 | 0.07349 | -0.0466 | 23.7937
18 | 1.7383 | 0.07998 | -0.0452 | 21.7342
18.5 | 1.7341 | 0.08603 | -0.0443 | 20.1569
19 | 1.7233 | 0.09277 | -0.0436 | 18.576
19.5 | 1.7108 | 0.09984 | -0.0433 | 17.1354
20 | 1.7027 | 0.10656 | -0.0434 | 15.9788

## 79. Re 5M Mach 0.50 (1)
BIGFOIL.COM POLAR EXPORT
NACA6421
NACA6421 |  |  |  | Cl Max: | 2.643 | at alpha= | 12 | deg
JavaFoil+Calcfoil stall+Eppler ext transition |  |  |  | L/D Max: | 91.712 | at alpha= | 4.5 | deg
Re: | 5000000 |  |  | Cd Min: | 0.01064 | at alpha= | -5 | deg
Mach: | 0.5 |  |  | Cl=0 at alpha= | -7.1081 | deg
|  |  |  | @ Cl=0.1, Cd= | 0.011601
|  |  |  | @ Cl=0.4, Cd= | 0.010694
|  |  |  | @ Cl=0.6, Cd= | 0.010747
alpha (deg) | Cl | Cd | Cm | Cl/Cd
-20 | -0.774 | 0.16466 | -0.095 | -4.699
-19.5 | -0.744 | 0.15812 | -0.096 | -4.707
-19 | -0.715 | 0.15546 | -0.096 | -4.597
-18.5 | -0.684 | 0.15135 | -0.095 | -4.52
-18 | -0.655 | 0.14536 | -0.096 | -4.503
-17.5 | -0.624 | 0.13624 | -0.095 | -4.58
-17 | -0.595 | 0.12474 | -0.096 | -4.768
-16.5 | -0.564 | 0.12649 | -0.095 | -4.46
-16 | -0.536 | 0.11428 | -0.099 | -4.693
-15.5 | -0.504 | 0.11556 | -0.094 | -4.364
-15 | -0.474 | 0.11761 | -0.092 | -4.026
-14.5 | -0.449 | 0.10003 | -0.106 | -4.486
-14 | -0.419 | 0.09625 | -0.108 | -4.358
-13.5 | -0.391 | 0.08983 | -0.112 | -4.352
-13 | -0.358 | 0.09464 | -0.107 | -3.784
-12.5 | -0.678 | 0.07205 | -0.124 | -9.409
-12 | -0.623 | 0.06022 | -0.131 | -10.352
-11.5 | -0.566 | 0.05139 | -0.137 | -11.022
-11 | -0.508 | 0.04385 | -0.142 | -11.587
-10.5 | -0.453 | 0.03432 | -0.15 | -13.198
-10 | -0.395 | 0.02674 | -0.157 | -14.775
-9.5 | -0.335 | 0.02082 | -0.164 | -16.071
-9 | -0.271 | 0.01662 | -0.17 | -16.312
-8.5 | -0.203 | 0.01425 | -0.175 | -14.275
-8 | -0.132 | 0.0131 | -0.178 | -10.071
-7.5 | -0.058 | 0.01246 | -0.18 | -4.683
-7 | 0.016 | 0.0121 | -0.181 | 1.328
-6.5 | 0.091 | 0.01172 | -0.183 | 7.759
-6 | 0.166 | 0.01073 | -0.184 | 15.468
-5.5 | 0.241 | 0.01071 | -0.185 | 22.507
-5 | 0.316 | 0.01064 | -0.186 | 29.735
-4.5 | 0.391 | 0.01068 | -0.187 | 36.64
-4 | 0.467 | 0.0108 | -0.188 | 43.216
-3.5 | 0.542 | 0.01077 | -0.188 | 50.284
-3 | 0.617 | 0.01074 | -0.189 | 57.437
-2.5 | 0.692 | 0.01411 | -0.19 | 49.02
-2 | 0.767 | 0.01378 | -0.19 | 55.639
-1.5 | 0.842 | 0.01457 | -0.191 | 57.79
-1 | 0.917 | 0.01461 | -0.192 | 62.758
-0.5 | 0.992 | 0.01526 | -0.192 | 64.982
0 | 1.061 | 0.01543 | -0.193 | 68.789
0.5 | 1.135 | 0.01562 | -0.193 | 72.655
1 | 1.208 | 0.01586 | -0.194 | 76.2
1.5 | 1.281 | 0.01609 | -0.194 | 79.639
2 | 1.354 | 0.01642 | -0.195 | 82.481
2.5 | 1.426 | 0.01681 | -0.195 | 84.861
3 | 1.499 | 0.01726 | -0.196 | 86.813
3.5 | 1.57 | 0.01788 | -0.196 | 87.845
4 | 1.641 | 0.01842 | -0.197 | 89.11
4.5 | 1.712 | 0.01867 | -0.197 | 91.712
5 | 1.782 | 0.01944 | -0.197 | 91.705
5.5 | 1.852 | 0.02028 | -0.197 | 91.302
6 | 1.921 | 0.02128 | -0.198 | 90.28
6.5 | 1.989 | 0.02235 | -0.198 | 88.988
7 | 2.056 | 0.0236 | -0.198 | 87.123
7.5 | 2.122 | 0.02508 | -0.198 | 84.604
8 | 2.187 | 0.02679 | -0.198 | 81.617
8.5 | 2.25 | 0.02886 | -0.197 | 77.958
9 | 2.312 | 0.03129 | -0.197 | 73.871
9.5 | 2.372 | 0.03417 | -0.196 | 69.401
10 | 2.43 | 0.03751 | -0.196 | 64.772
10.5 | 2.486 | 0.04138 | -0.195 | 60.091
11 | 2.541 | 0.04582 | -0.194 | 55.459
11.5 | 2.594 | 0.05104 | -0.193 | 50.811
12 | 2.643 | 0.0573 | -0.192 | 46.136
12.5 | 2.015 | 0.06543 | -0.19 | 30.801
13 | 1.516 | 0.08164 | -0.186 | 18.575
13.5 | 1.367 | 0.08344 | -0.186 | 16.378
14 | 1.395 | 0.08549 | -0.185 | 16.311
14.5 | 1.419 | 0.09155 | -0.184 | 15.496
15 | 1.447 | 0.09023 | -0.184 | 16.035
15.5 | 1.473 | 0.0948 | -0.183 | 15.537
16 | 1.501 | 0.09813 | -0.183 | 15.292
16.5 | 1.527 | 0.10123 | -0.182 | 15.082
17 | 1.552 | 0.10431 | -0.181 | 14.88

## 80. Re 5M Mach 0.50 (2)
BIGFOIL.COM POLAR EXPORT
NACA6421
NACA6421 |  |  |  | Cl Max: | 1.6886 | at alpha= | 11.5 | deg
XFOIL ncrit=9 |  |  |  | L/D Max: | 98.7952 | at alpha= | 4 | deg
Re: | 5000000 |  |  | Cd Min: | 0.16454 | at alpha= | 20 | deg
Mach: | 0.5 |  |  | Cl=0 at alpha= | -5.3573 | deg
|  |  |  | @ Cl=0.1, Cd= | 0.0081058
|  |  |  | @ Cl=0.4, Cd= | 0.0082054
|  |  |  | @ Cl=0.6, Cd= | 0.0085406
alpha (deg) | Cl | Cd | Cm | Cl/Cd
-17.5 | -0.3513 | 0.12163 | -0.1421 | -2.8883
-17 | -0.3606 | 0.11281 | -0.1477 | -3.1965
-16.5 | -0.3783 | 0.10339 | -0.1538 | -3.659
-16 | -0.3959 | 0.09435 | -0.1596 | -4.1961
-15.5 | -0.4192 | 0.08513 | -0.1656 | -4.9242
-15 | -0.4546 | 0.07515 | -0.1723 | -6.0492
-14.5 | -0.5165 | 0.06348 | -0.1807 | -8.1364
-14 | -0.5998 | 0.051 | -0.1899 | -11.7608
-13.5 | -0.6994 | 0.03757 | -0.1999 | -18.6159
-13 | -0.7657 | 0.02414 | -0.2124 | -31.7191
-12.5 | -0.778 | 0.01793 | -0.2147 | -43.391
-12 | -0.7639 | 0.01525 | -0.2087 | -50.0918
-11.5 | -0.7332 | 0.01378 | -0.201 | -53.2075
-11 | -0.6811 | 0.01256 | -0.1955 | -54.2277
-10.5 | -0.6225 | 0.01175 | -0.1905 | -52.9787
-10 | -0.5591 | 0.01108 | -0.1861 | -50.4603
-9.5 | -0.4966 | 0.01049 | -0.1819 | -47.3403
-9 | -0.4315 | 0.01007 | -0.1781 | -42.85
-8.5 | -0.3665 | 0.0096 | -0.1746 | -38.1771
-8 | -0.3028 | 0.00932 | -0.1711 | -32.4893
-7.5 | -0.2398 | 0.009 | -0.1677 | -26.6444
-7 | -0.1789 | 0.00879 | -0.164 | -20.3527
-6.5 | -0.1201 | 0.00863 | -0.1602 | -13.9166
-6 | -0.0692 | 0.00844 | -0.1551 | -8.1991
-5.5 | -0.0161 | 0.00828 | -0.1504 | -1.9444
-5 | 0.0403 | 0.00817 | -0.1467 | 4.9327
-4.5 | 0.0968 | 0.00811 | -0.1431 | 11.9359
-4 | 0.1583 | 0.00803 | -0.1407 | 19.7136
-3.5 | 0.2193 | 0.00806 | -0.1383 | 27.2084
-3 | 0.2831 | 0.00808 | -0.1365 | 35.0371
-2.5 | 0.3446 | 0.00818 | -0.1345 | 42.1271
-2 | 0.41 | 0.00821 | -0.1333 | 49.9391
-1.5 | 0.4733 | 0.00829 | -0.1319 | 57.0929
-1 | 0.5348 | 0.00844 | -0.1302 | 63.3649
-0.5 | 0.5998 | 0.00854 | -0.1291 | 70.2342
0 | 0.6619 | 0.00873 | -0.1277 | 75.819
0.5 | 0.7228 | 0.00897 | -0.126 | 80.5797
1 | 0.787 | 0.00917 | -0.125 | 85.8233
1.5 | 0.8511 | 0.00939 | -0.124 | 90.639
2 | 0.9098 | 0.00979 | -0.1221 | 92.9316
2.5 | 0.9712 | 0.01014 | -0.1206 | 95.7791
3 | 1.0307 | 0.01058 | -0.1189 | 97.4197
3.5 | 1.0875 | 0.01114 | -0.1167 | 97.6212
4 | 1.148 | 0.01162 | -0.1151 | 98.7952
4.5 | 1.2 | 0.01242 | -0.1122 | 96.6184
5 | 1.2527 | 0.01324 | -0.1095 | 94.6148
5.5 | 1.3094 | 0.01389 | -0.1075 | 94.2693
6 | 1.3599 | 0.01486 | -0.1046 | 91.5141
6.5 | 1.4106 | 0.01584 | -0.1018 | 89.053
7 | 1.4598 | 0.0169 | -0.099 | 86.3787
7.5 | 1.4998 | 0.01863 | -0.0948 | 80.5046
8 | 1.5432 | 0.02033 | -0.0912 | 75.9075
8.5 | 1.5793 | 0.02246 | -0.087 | 70.3161
9 | 1.6094 | 0.02498 | -0.0823 | 64.4275
9.5 | 1.6344 | 0.0279 | -0.0775 | 58.5806
10 | 1.6573 | 0.03106 | -0.0728 | 53.358
10.5 | 1.678 | 0.0345 | -0.0683 | 48.6377
11 | 1.6821 | 0.03907 | -0.0632 | 43.0535
11.5 | 1.6886 | 0.04364 | -0.0586 | 38.6939
12 | 1.6876 | 0.04888 | -0.0541 | 34.5254
12.5 | 1.6768 | 0.05498 | -0.0498 | 30.4984
14 | 1.6317 | 0.07539 | -0.0401 | 21.6435
14.5 | 1.6206 | 0.08229 | -0.038 | 19.6938
15 | 1.6089 | 0.08943 | -0.0364 | 17.9906
15.5 | 1.5944 | 0.09693 | -0.0353 | 16.449
16 | 1.583 | 0.10443 | -0.0348 | 15.1585
17.5 | 1.5586 | 0.12704 | -0.0362 | 12.2686
18 | 1.5586 | 0.13408 | -0.0373 | 11.6244
18.5 | 1.5568 | 0.14148 | -0.0391 | 11.0037
19 | 1.5533 | 0.14928 | -0.0415 | 10.4053
19.5 | 1.5531 | 0.15687 | -0.0441 | 9.9006
20 | 1.5534 | 0.16454 | -0.0472 | 9.4409

## 81. Re 6M Mach 0.00 (1)
BIGFOIL.COM POLAR EXPORT
NACA6421
NACA6421 |  |  |  | Cl Max: | 2.554 | at alpha= | 19 | deg
JavaFoil+Calcfoil stall+Eppler ext transition |  |  |  | L/D Max: | 109.782 | at alpha= | 1.5 | deg
Re: | 6000000 |  |  | Cd Min: | 0.01018 | at alpha= | 1.5 | deg
Mach: | 0 |  |  | Cl=0 at alpha= | -7.1077 | deg
|  |  |  | @ Cl=0.1, Cd= | 0.010969
|  |  |  | @ Cl=0.4, Cd= | 0.0113
|  |  |  | @ Cl=0.6, Cd= | 0.01102
alpha (deg) | Cl | Cd | Cm | Cl/Cd
-20 | -1.122 | 0.09925 | -0.106 | -11.3
-19.5 | -1.1 | 0.09305 | -0.108 | -11.82
-19 | -1.076 | 0.08682 | -0.109 | -12.398
-18.5 | -1.051 | 0.08095 | -0.111 | -12.984
-18 | -1.024 | 0.07503 | -0.113 | -13.649
-17.5 | -0.996 | 0.06903 | -0.115 | -14.422
-17 | -0.966 | 0.06297 | -0.117 | -15.337
-16.5 | -0.935 | 0.05665 | -0.119 | -16.51
-16 | -0.906 | 0.04862 | -0.123 | -18.643
-15.5 | -0.873 | 0.0427 | -0.125 | -20.45
-15 | -0.838 | 0.0369 | -0.128 | -22.715
-14.5 | -0.801 | 0.03164 | -0.131 | -25.322
-14 | -0.763 | 0.02678 | -0.134 | -28.485
-13.5 | -0.722 | 0.02268 | -0.138 | -31.851
-13 | -0.68 | 0.01916 | -0.141 | -35.497
-12.5 | -0.674 | 0.01659 | -0.144 | -40.639
-12 | -0.619 | 0.01479 | -0.146 | -41.829
-11.5 | -0.56 | 0.01372 | -0.148 | -40.841
-11 | -0.499 | 0.01299 | -0.15 | -38.454
-10.5 | -0.437 | 0.01245 | -0.151 | -35.113
-10 | -0.374 | 0.01205 | -0.153 | -31.018
-9.5 | -0.31 | 0.01176 | -0.154 | -26.346
-9 | -0.245 | 0.01158 | -0.155 | -21.195
-8.5 | -0.181 | 0.01101 | -0.156 | -16.43
-8 | -0.116 | 0.01103 | -0.157 | -10.515
-7.5 | -0.051 | 0.01113 | -0.157 | -4.584
-7 | 0.014 | 0.01119 | -0.158 | 1.252
-6.5 | 0.079 | 0.01092 | -0.159 | 7.238
-6 | 0.144 | 0.01107 | -0.16 | 13.023
-5.5 | 0.209 | 0.01125 | -0.16 | 18.604
-5 | 0.274 | 0.01186 | -0.161 | 23.151
-4.5 | 0.34 | 0.01154 | -0.162 | 29.422
-4 | 0.405 | 0.01128 | -0.163 | 35.86
-3.5 | 0.47 | 0.01111 | -0.163 | 42.266
-3 | 0.535 | 0.01111 | -0.164 | 48.109
-2.5 | 0.6 | 0.01102 | -0.165 | 54.401
-2 | 0.664 | 0.01073 | -0.165 | 61.907
-1.5 | 0.729 | 0.01063 | -0.166 | 68.591
-1 | 0.794 | 0.01053 | -0.167 | 75.438
-0.5 | 0.859 | 0.01045 | -0.167 | 82.181
0 | 0.924 | 0.0104 | -0.168 | 88.829
0.5 | 0.988 | 0.01043 | -0.168 | 94.777
1 | 1.053 | 0.01019 | -0.169 | 103.319
1.5 | 1.117 | 0.01018 | -0.17 | 109.782
2 | 1.179 | 0.01388 | -0.17 | 84.905
2.5 | 1.242 | 0.01412 | -0.17 | 87.965
3 | 1.305 | 0.01388 | -0.171 | 94.048
3.5 | 1.369 | 0.01476 | -0.171 | 92.716
4 | 1.431 | 0.01505 | -0.172 | 95.134
4.5 | 1.494 | 0.01498 | -0.172 | 99.709
5 | 1.556 | 0.01531 | -0.172 | 101.681
5.5 | 1.618 | 0.01571 | -0.173 | 102.988
6 | 1.68 | 0.01623 | -0.173 | 103.544
6.5 | 1.741 | 0.01669 | -0.173 | 104.316
7 | 1.802 | 0.0172 | -0.174 | 104.783
7.5 | 1.863 | 0.01775 | -0.174 | 104.942
8 | 1.923 | 0.01831 | -0.174 | 105.048
8.5 | 1.982 | 0.019 | -0.174 | 104.314
9 | 2.041 | 0.0198 | -0.174 | 103.081
9.5 | 2.1 | 0.02069 | -0.174 | 101.496
10 | 2.158 | 0.02169 | -0.174 | 99.477
10.5 | 2.215 | 0.02275 | -0.174 | 97.365
11 | 2.271 | 0.0239 | -0.174 | 95.053
11.5 | 2.327 | 0.0251 | -0.174 | 92.734
12 | 2.383 | 0.02639 | -0.174 | 90.309
12.5 | 2.298 | 0.02771 | -0.174 | 82.933
13 | 2.334 | 0.0291 | -0.174 | 80.197
13.5 | 2.368 | 0.03056 | -0.174 | 77.467
14 | 2.399 | 0.03208 | -0.174 | 74.788
14.5 | 2.427 | 0.03367 | -0.174 | 72.083
15 | 2.453 | 0.03536 | -0.173 | 69.381
15.5 | 2.477 | 0.03716 | -0.173 | 66.642
16 | 2.496 | 0.03905 | -0.173 | 63.935
16.5 | 2.513 | 0.04106 | -0.172 | 61.206
17 | 2.528 | 0.0432 | -0.172 | 58.511
17.5 | 2.539 | 0.04544 | -0.172 | 55.876
18 | 2.548 | 0.04789 | -0.171 | 53.2
18.5 | 2.553 | 0.05045 | -0.171 | 50.595
19 | 2.554 | 0.05313 | -0.17 | 48.081
19.5 | 2.553 | 0.05602 | -0.17 | 45.573
20 | 2.549 | 0.05909 | -0.169 | 43.143

## 82. Re 6M Mach 0.00 (2)
BIGFOIL.COM POLAR EXPORT
NACA6421
NACA6421 |  |  |  | Cl Max: | 1.8214 | at alpha= | 18 | deg
XFOIL ncrit=9 |  |  |  | L/D Max: | 146.786 | at alpha= | 7 | deg
Re: | 6000000 |  |  | Cd Min: | 0.08354 | at alpha= | 20 | deg
Mach: | 0 |  |  | Cl=0 at alpha= | -6.0502 | deg
|  |  |  | @ Cl=0.1, Cd= | 0.0069953
|  |  |  | @ Cl=0.4, Cd= | 0.0068869
|  |  |  | @ Cl=0.6, Cd= | 0.0068705
alpha (deg) | Cl | Cd | Cm | Cl/Cd
-20 | -1.3686 | 0.01988 | -0.1526 | -68.8431
-19.5 | -1.3428 | 0.01805 | -0.1519 | -74.3934
-18.5 | -1.2772 | 0.01574 | -0.1493 | -81.1436
-18 | -1.2404 | 0.01488 | -0.1476 | -83.3602
-17.5 | -1.2061 | 0.01403 | -0.1451 | -85.9658
-17 | -1.1683 | 0.01337 | -0.1429 | -87.3822
-16 | -1.0739 | 0.0123 | -0.1412 | -87.3089
-15.5 | -1.0254 | 0.01176 | -0.1405 | -87.1939
-15 | -0.9762 | 0.01126 | -0.1397 | -86.6963
-14.5 | -0.9244 | 0.01087 | -0.1393 | -85.0414
-14 | -0.8713 | 0.01047 | -0.1392 | -83.2187
-13 | -0.7655 | 0.00974 | -0.1386 | -78.5934
-12.5 | -0.7106 | 0.00945 | -0.1385 | -75.1958
-11.5 | -0.6021 | 0.00886 | -0.1381 | -67.9571
-11 | -0.5467 | 0.00862 | -0.1381 | -63.4223
-10 | -0.4366 | 0.00816 | -0.1379 | -53.5049
-9.5 | -0.381 | 0.00793 | -0.1378 | -48.0454
-9 | -0.3258 | 0.00779 | -0.1376 | -41.8228
-8.5 | -0.2704 | 0.00762 | -0.1375 | -35.4856
-8 | -0.214 | 0.00747 | -0.1375 | -28.6479
-7.5 | -0.1596 | 0.00737 | -0.1371 | -21.6554
-7 | -0.1047 | 0.00728 | -0.1369 | -14.3819
-6.5 | -0.0493 | 0.00719 | -0.1367 | -6.8567
-6 | 0.0055 | 0.00709 | -0.1363 | 0.77574
-5.5 | 0.0603 | 0.00701 | -0.136 | 8.602
-5 | 0.1144 | 0.00699 | -0.1355 | 16.3662
-4.5 | 0.1689 | 0.00695 | -0.1351 | 24.3022
-4 | 0.2229 | 0.0069 | -0.1346 | 32.3043
-3.5 | 0.276 | 0.0069 | -0.134 | 40
-3 | 0.33 | 0.00691 | -0.1334 | 47.7569
-2.5 | 0.3835 | 0.00689 | -0.1328 | 55.6604
-2 | 0.4365 | 0.00688 | -0.1321 | 63.4448
-1.5 | 0.4881 | 0.00687 | -0.1311 | 71.048
-1 | 0.5376 | 0.00682 | -0.1297 | 78.827
-0.5 | 0.5864 | 0.00686 | -0.1281 | 85.481
0 | 0.638 | 0.0069 | -0.1271 | 92.4638
0.5 | 0.6912 | 0.00692 | -0.1265 | 99.8844
1 | 0.7445 | 0.007 | -0.126 | 106.3571
1.5 | 0.7975 | 0.00713 | -0.1254 | 111.8513
2 | 0.8521 | 0.00718 | -0.1252 | 118.6769
2.5 | 0.9056 | 0.0073 | -0.1248 | 124.0548
3 | 0.956 | 0.0075 | -0.1238 | 127.4667
3.5 | 1.0079 | 0.00765 | -0.1232 | 131.7516
4 | 1.0577 | 0.00785 | -0.1222 | 134.7389
4.5 | 1.1098 | 0.00796 | -0.1216 | 139.4221
5.5 | 1.2029 | 0.00843 | -0.1188 | 142.6928
6 | 1.2506 | 0.00864 | -0.1176 | 144.7454
6.5 | 1.2946 | 0.00892 | -0.1157 | 145.1345
7 | 1.3475 | 0.00918 | -0.1159 | 146.7865
7.5 | 1.39 | 0.0097 | -0.1139 | 143.299
8 | 1.4291 | 0.01038 | -0.1113 | 137.6782
8.5 | 1.4651 | 0.0112 | -0.1084 | 130.8125
9 | 1.5021 | 0.01203 | -0.1057 | 124.8628
9.5 | 1.5415 | 0.0128 | -0.1036 | 120.4297
10 | 1.5723 | 0.01395 | -0.1003 | 112.7097
10.5 | 1.6047 | 0.01512 | -0.0974 | 106.131
11 | 1.6304 | 0.01664 | -0.0937 | 97.9808
11.5 | 1.6624 | 0.01794 | -0.091 | 92.6644
12 | 1.69 | 0.01954 | -0.088 | 86.4893
12.5 | 1.7113 | 0.02155 | -0.0845 | 79.4107
13 | 1.7313 | 0.02377 | -0.081 | 72.8355
13.5 | 1.7461 | 0.02644 | -0.0773 | 66.0401
14 | 1.765 | 0.02894 | -0.0743 | 60.9883
14.5 | 1.7803 | 0.03183 | -0.0713 | 55.9315
15 | 1.7916 | 0.03512 | -0.0683 | 51.0137
15.5 | 1.8023 | 0.03857 | -0.0655 | 46.728
16 | 1.8146 | 0.04202 | -0.0631 | 43.1842
16.5 | 1.8196 | 0.04617 | -0.0605 | 39.4109
17 | 1.8202 | 0.05081 | -0.058 | 35.8237
17.5 | 1.8201 | 0.05568 | -0.0558 | 32.6886
18 | 1.8214 | 0.06049 | -0.054 | 30.1108
18.5 | 1.8175 | 0.06594 | -0.0523 | 27.5629
19 | 1.812 | 0.07166 | -0.0509 | 25.2861
19.5 | 1.8078 | 0.07729 | -0.0498 | 23.3898
20 | 1.7991 | 0.08354 | -0.0489 | 21.5358

## 83. Re 6M Mach 0.10 (1)
BIGFOIL.COM POLAR EXPORT
NACA6421
NACA6421 |  |  |  | Cl Max: | 2.539 | at alpha= | 18.5 | deg
JavaFoil+Calcfoil stall+Eppler ext transition |  |  |  | L/D Max: | 104.536 | at alpha= | 8 | deg
Re: | 6000000 |  |  | Cd Min: | 0.01021 | at alpha= | 1 | deg
Mach: | 0.1 |  |  | Cl=0 at alpha= | -7.1077 | deg
|  |  |  | @ Cl=0.1, Cd= | 0.011014
|  |  |  | @ Cl=0.4, Cd= | 0.011455
|  |  |  | @ Cl=0.6, Cd= | 0.011054
alpha (deg) | Cl | Cd | Cm | Cl/Cd
-20 | -1.11 | 0.10163 | -0.106 | -10.923
-19.5 | -1.09 | 0.09557 | -0.107 | -11.402
-19 | -1.067 | 0.08944 | -0.109 | -11.935
-18.5 | -1.044 | 0.08325 | -0.111 | -12.535
-18 | -1.018 | 0.07725 | -0.112 | -13.174
-17.5 | -0.99 | 0.07123 | -0.114 | -13.901
-17 | -0.961 | 0.06518 | -0.116 | -14.746
-16.5 | -0.93 | 0.05932 | -0.119 | -15.684
-16 | -0.902 | 0.05126 | -0.122 | -17.596
-15.5 | -0.87 | 0.04486 | -0.125 | -19.385
-15 | -0.835 | 0.03883 | -0.128 | -21.509
-14.5 | -0.799 | 0.03335 | -0.131 | -23.953
-14 | -0.761 | 0.02829 | -0.134 | -26.892
-13.5 | -0.721 | 0.02392 | -0.137 | -30.135
-13 | -0.679 | 0.02011 | -0.141 | -33.77
-12.5 | -0.675 | 0.01722 | -0.144 | -39.195
-12 | -0.62 | 0.01518 | -0.146 | -40.838
-11.5 | -0.562 | 0.01393 | -0.149 | -40.342
-11 | -0.501 | 0.01314 | -0.151 | -38.165
-10.5 | -0.439 | 0.01258 | -0.152 | -34.911
-10 | -0.376 | 0.01213 | -0.153 | -30.951
-9.5 | -0.311 | 0.0118 | -0.154 | -26.39
-9 | -0.247 | 0.01163 | -0.155 | -21.21
-8.5 | -0.182 | 0.01105 | -0.156 | -16.441
-8 | -0.117 | 0.01106 | -0.157 | -10.533
-7.5 | -0.051 | 0.01116 | -0.158 | -4.597
-7 | 0.014 | 0.0112 | -0.159 | 1.256
-6.5 | 0.079 | 0.01097 | -0.16 | 7.243
-6 | 0.145 | 0.01111 | -0.161 | 13.047
-5.5 | 0.21 | 0.01089 | -0.161 | 19.306
-5 | 0.276 | 0.01189 | -0.162 | 23.193
-4.5 | 0.341 | 0.01158 | -0.163 | 29.47
-4 | 0.407 | 0.01144 | -0.163 | 35.549
-3.5 | 0.472 | 0.01114 | -0.164 | 42.369
-3 | 0.537 | 0.01114 | -0.165 | 48.241
-2.5 | 0.603 | 0.01105 | -0.165 | 54.553
-2 | 0.668 | 0.01076 | -0.166 | 62.091
-1.5 | 0.733 | 0.01065 | -0.167 | 68.808
-1 | 0.798 | 0.01055 | -0.167 | 75.673
-0.5 | 0.863 | 0.01047 | -0.168 | 82.432
0 | 0.928 | 0.0106 | -0.169 | 87.585
0.5 | 0.993 | 0.01045 | -0.169 | 95.057
1 | 1.058 | 0.01021 | -0.17 | 103.634
1.5 | 1.121 | 0.01416 | -0.17 | 79.157
2 | 1.185 | 0.01397 | -0.171 | 84.8
2.5 | 1.248 | 0.01373 | -0.171 | 90.936
3 | 1.312 | 0.01395 | -0.171 | 94.044
3.5 | 1.375 | 0.01484 | -0.172 | 92.672
4 | 1.438 | 0.01513 | -0.172 | 95.078
4.5 | 1.501 | 0.01507 | -0.173 | 99.608
5 | 1.564 | 0.0154 | -0.173 | 101.538
5.5 | 1.626 | 0.01582 | -0.173 | 102.798
6 | 1.688 | 0.01635 | -0.174 | 103.277
6.5 | 1.75 | 0.01682 | -0.174 | 104.002
7 | 1.811 | 0.01735 | -0.174 | 104.394
7.5 | 1.872 | 0.01791 | -0.175 | 104.516
8 | 1.932 | 0.01848 | -0.175 | 104.536
8.5 | 1.992 | 0.0192 | -0.175 | 103.716
9 | 2.051 | 0.02002 | -0.175 | 102.424
9.5 | 2.109 | 0.02096 | -0.175 | 100.653
10 | 2.167 | 0.02198 | -0.175 | 98.629
10.5 | 2.225 | 0.02307 | -0.175 | 96.438
11 | 2.281 | 0.02425 | -0.175 | 94.095
11.5 | 2.338 | 0.02551 | -0.175 | 91.645
12 | 2.393 | 0.02683 | -0.175 | 89.198
12.5 | 2.303 | 0.02819 | -0.175 | 81.704
13 | 2.339 | 0.02963 | -0.175 | 78.935
13.5 | 2.372 | 0.03114 | -0.175 | 76.148
14 | 2.402 | 0.03273 | -0.174 | 73.383
14.5 | 2.429 | 0.03439 | -0.174 | 70.63
15 | 2.454 | 0.03616 | -0.174 | 67.849
15.5 | 2.476 | 0.03803 | -0.174 | 65.105
16 | 2.494 | 0.03998 | -0.173 | 62.37
16.5 | 2.509 | 0.04209 | -0.173 | 59.604
17 | 2.521 | 0.04435 | -0.173 | 56.853
17.5 | 2.53 | 0.04672 | -0.172 | 54.164
18 | 2.537 | 0.04926 | -0.172 | 51.499
18.5 | 2.539 | 0.05196 | -0.171 | 48.867
19 | 2.538 | 0.05481 | -0.171 | 46.301
19.5 | 2.534 | 0.05788 | -0.17 | 43.776
20 | 2.527 | 0.06114 | -0.17 | 41.33

## 84. Re 6M Mach 0.10 (2)
BIGFOIL.COM POLAR EXPORT
NACA6421
NACA6421 |  |  |  | Cl Max: | 1.8175 | at alpha= | 16.5 | deg
XFOIL ncrit=9 |  |  |  | L/D Max: | 144.711 | at alpha= | 7 | deg
Re: | 6000000 |  |  | Cd Min: | 0.08718 | at alpha= | 20 | deg
Mach: | 0.1 |  |  | Cl=0 at alpha= | -6.0372 | deg
|  |  |  | @ Cl=0.1, Cd= | 0.0070251
|  |  |  | @ Cl=0.4, Cd= | 0.0069069
|  |  |  | @ Cl=0.6, Cd= | 0.0069004
alpha (deg) | Cl | Cd | Cm | Cl/Cd
-20 | -1.3613 | 0.02179 | -0.1557 | -62.4736
-19.5 | -1.3408 | 0.01928 | -0.1556 | -69.5436
-19 | -1.3132 | 0.01757 | -0.1546 | -74.741
-18.5 | -1.2806 | 0.01634 | -0.1532 | -78.3721
-18 | -1.2441 | 0.01539 | -0.1516 | -80.8382
-17.5 | -1.2079 | 0.01451 | -0.1494 | -83.246
-17 | -1.174 | 0.01375 | -0.1464 | -85.3818
-16 | -1.0823 | 0.01252 | -0.144 | -86.4457
-15.5 | -1.0324 | 0.01203 | -0.1432 | -85.8188
-15 | -0.9836 | 0.01148 | -0.1422 | -85.6794
-14.5 | -0.9323 | 0.01103 | -0.1416 | -84.524
-14 | -0.8783 | 0.01064 | -0.1413 | -82.547
-13.5 | -0.826 | 0.01022 | -0.1407 | -80.8219
-13 | -0.7722 | 0.00985 | -0.1404 | -78.3959
-12.5 | -0.7166 | 0.00956 | -0.1403 | -74.9582
-11.5 | -0.6075 | 0.00894 | -0.1397 | -67.953
-11 | -0.5513 | 0.0087 | -0.1396 | -63.3678
-10.5 | -0.4967 | 0.00843 | -0.1392 | -58.9205
-10 | -0.4404 | 0.00824 | -0.1392 | -53.4466
-9.5 | -0.3845 | 0.00798 | -0.139 | -48.183
-9 | -0.3288 | 0.00785 | -0.1388 | -41.8854
-8.5 | -0.2733 | 0.00766 | -0.1385 | -35.6789
-8 | -0.2163 | 0.00752 | -0.1385 | -28.7633
-7.5 | -0.1617 | 0.0074 | -0.1381 | -21.8514
-7 | -0.1062 | 0.00731 | -0.1378 | -14.528
-6.5 | -0.051 | 0.00722 | -0.1374 | -7.0637
-6 | 0.0041 | 0.00712 | -0.1371 | 0.57584
-5.5 | 0.0595 | 0.00704 | -0.1367 | 8.4517
-5 | 0.1139 | 0.00702 | -0.1362 | 16.2251
-4.5 | 0.1682 | 0.00698 | -0.1356 | 24.0974
-4 | 0.2227 | 0.00692 | -0.1351 | 32.1821
-3.5 | 0.2762 | 0.00692 | -0.1344 | 39.9133
-3 | 0.3299 | 0.00694 | -0.1338 | 47.536
-2.5 | 0.3838 | 0.00691 | -0.1332 | 55.5427
-2 | 0.4366 | 0.0069 | -0.1323 | 63.2754
-1.5 | 0.4863 | 0.00687 | -0.1308 | 70.786
-1 | 0.5368 | 0.00684 | -0.1294 | 78.4795
-0.5 | 0.5864 | 0.00689 | -0.128 | 85.1089
0 | 0.6387 | 0.00693 | -0.1271 | 92.1645
0.5 | 0.6928 | 0.00696 | -0.1266 | 99.5402
1 | 0.7465 | 0.00705 | -0.1261 | 105.8865
1.5 | 0.7997 | 0.00718 | -0.1254 | 111.3788
2 | 0.855 | 0.00723 | -0.1253 | 118.2573
2.5 | 0.9088 | 0.00736 | -0.1248 | 123.4783
3 | 0.9591 | 0.00756 | -0.1238 | 126.8651
3.5 | 1.0112 | 0.00772 | -0.1231 | 130.9845
4 | 1.0611 | 0.00794 | -0.122 | 133.6398
4.5 | 1.1141 | 0.00805 | -0.1215 | 138.3975
5 | 1.16 | 0.00828 | -0.1199 | 140.0966
6 | 1.2552 | 0.00876 | -0.1173 | 143.2877
6.5 | 1.2994 | 0.00906 | -0.1154 | 143.4216
7 | 1.3516 | 0.00934 | -0.1153 | 144.7109
7.5 | 1.3949 | 0.00987 | -0.1133 | 141.3273
8 | 1.4345 | 0.01055 | -0.1108 | 135.9716
8.5 | 1.4704 | 0.01141 | -0.1078 | 128.8694
9 | 1.5066 | 0.0123 | -0.1049 | 122.4878
9.5 | 1.5459 | 0.0131 | -0.1027 | 118.0076
10 | 1.5778 | 0.01426 | -0.0995 | 110.6452
10.5 | 1.6096 | 0.0155 | -0.0964 | 103.8452
11 | 1.6345 | 0.01712 | -0.0926 | 95.4731
11.5 | 1.665 | 0.01855 | -0.0897 | 89.7574
12 | 1.6932 | 0.02019 | -0.0868 | 83.8633
12.5 | 1.7155 | 0.0222 | -0.0833 | 77.2748
13 | 1.735 | 0.02452 | -0.0798 | 70.7586
13.5 | 1.7484 | 0.02734 | -0.076 | 63.9503
14 | 1.7666 | 0.02998 | -0.0729 | 58.926
14.5 | 1.7822 | 0.03291 | -0.07 | 54.1538
15 | 1.7916 | 0.03642 | -0.0668 | 49.1928
15.5 | 1.801 | 0.04006 | -0.0639 | 44.9576
16 | 1.813 | 0.04363 | -0.0616 | 41.554
16.5 | 1.8175 | 0.04787 | -0.059 | 37.9674
17 | 1.8139 | 0.05305 | -0.0564 | 34.1923
17.5 | 1.812 | 0.05818 | -0.0543 | 31.1447
18 | 1.812 | 0.06321 | -0.0525 | 28.6664
18.5 | 1.8061 | 0.06895 | -0.0509 | 26.1943
19 | 1.7976 | 0.07503 | -0.0495 | 23.9584
19.5 | 1.7935 | 0.08078 | -0.0485 | 22.2023
20 | 1.7842 | 0.08718 | -0.0478 | 20.4657

## 85. Re 6M Mach 0.25 (1)
BIGFOIL.COM POLAR EXPORT
NACA6421
NACA6421 |  |  |  | Cl Max: | 2.461 | at alpha= | 16.5 | deg
JavaFoil+Calcfoil stall+Eppler ext transition |  |  |  | L/D Max: | 102.088 | at alpha= | 6 | deg
Re: | 6000000 |  |  | Cd Min: | 0.01052 | at alpha= | 0 | deg
Mach: | 0.25 |  |  | Cl=0 at alpha= | -7.1045 | deg
|  |  |  | @ Cl=0.1, Cd= | 0.010844
|  |  |  | @ Cl=0.4, Cd= | 0.011613
|  |  |  | @ Cl=0.6, Cd= | 0.01113
alpha (deg) | Cl | Cd | Cm | Cl/Cd
-20 | -1.013 | 0.11929 | -0.104 | -8.494
-19.5 | -1.007 | 0.11139 | -0.105 | -9.036
-19 | -0.997 | 0.10389 | -0.107 | -9.594
-18.5 | -0.983 | 0.09727 | -0.109 | -10.108
-18 | -0.967 | 0.09047 | -0.111 | -10.688
-17.5 | -0.948 | 0.08389 | -0.113 | -11.295
-17 | -0.926 | 0.07741 | -0.115 | -11.957
-16.5 | -0.901 | 0.07117 | -0.117 | -12.655
-16 | -0.873 | 0.06486 | -0.119 | -13.467
-15.5 | -0.843 | 0.05905 | -0.122 | -14.283
-15 | -0.811 | 0.05286 | -0.124 | -15.351
-14.5 | -0.781 | 0.04444 | -0.129 | -17.581
-14 | -0.747 | 0.03785 | -0.132 | -19.732
-13.5 | -0.71 | 0.03202 | -0.136 | -22.163
-13 | -0.67 | 0.02684 | -0.139 | -24.972
-12.5 | -0.677 | 0.02233 | -0.143 | -30.32
-12 | -0.624 | 0.01856 | -0.147 | -33.617
-11.5 | -0.569 | 0.01593 | -0.15 | -35.692
-11 | -0.51 | 0.01428 | -0.153 | -35.688
-10.5 | -0.448 | 0.01331 | -0.155 | -33.655
-10 | -0.384 | 0.01266 | -0.157 | -30.344
-9.5 | -0.319 | 0.01218 | -0.158 | -26.197
-9 | -0.253 | 0.01183 | -0.159 | -21.391
-8.5 | -0.186 | 0.01168 | -0.161 | -15.961
-8 | -0.12 | 0.01108 | -0.161 | -10.795
-7.5 | -0.053 | 0.01104 | -0.162 | -4.768
-7 | 0.014 | 0.01112 | -0.163 | 1.299
-6.5 | 0.082 | 0.01082 | -0.164 | 7.544
-6 | 0.149 | 0.01091 | -0.165 | 13.642
-5.5 | 0.216 | 0.01106 | -0.166 | 19.54
-5 | 0.283 | 0.01084 | -0.166 | 26.126
-4.5 | 0.351 | 0.01184 | -0.167 | 29.611
-4 | 0.418 | 0.01153 | -0.168 | 36.247
-3.5 | 0.485 | 0.0113 | -0.169 | 42.917
-3 | 0.552 | 0.01113 | -0.169 | 49.621
-2.5 | 0.619 | 0.01113 | -0.17 | 55.616
-2 | 0.686 | 0.01105 | -0.171 | 62.129
-1.5 | 0.753 | 0.01076 | -0.171 | 69.981
-1 | 0.82 | 0.01067 | -0.172 | 76.89
-0.5 | 0.887 | 0.01059 | -0.173 | 83.79
0 | 0.954 | 0.01052 | -0.173 | 90.632
0.5 | 1.021 | 0.0107 | -0.174 | 95.405
1 | 1.085 | 0.01385 | -0.174 | 78.302
1.5 | 1.151 | 0.01406 | -0.175 | 81.82
2 | 1.216 | 0.01384 | -0.175 | 87.879
2.5 | 1.282 | 0.01368 | -0.176 | 93.698
3 | 1.347 | 0.01499 | -0.176 | 89.823
3.5 | 1.412 | 0.01528 | -0.176 | 92.413
4 | 1.477 | 0.01559 | -0.177 | 94.697
4.5 | 1.541 | 0.01591 | -0.177 | 96.842
5 | 1.605 | 0.01602 | -0.178 | 100.172
5.5 | 1.669 | 0.01645 | -0.178 | 101.446
6 | 1.732 | 0.01697 | -0.178 | 102.088
6.5 | 1.795 | 0.0176 | -0.179 | 101.988
7 | 1.858 | 0.01821 | -0.179 | 102.004
7.5 | 1.92 | 0.01887 | -0.179 | 101.727
8 | 1.981 | 0.01961 | -0.179 | 101.05
8.5 | 2.042 | 0.02041 | -0.179 | 100.04
9 | 2.102 | 0.02137 | -0.179 | 98.357
9.5 | 2.162 | 0.02247 | -0.179 | 96.209
10 | 2.221 | 0.02367 | -0.179 | 93.813
10.5 | 2.279 | 0.02499 | -0.179 | 91.168
11 | 2.336 | 0.02642 | -0.179 | 88.413
11.5 | 2.393 | 0.02792 | -0.179 | 85.696
12 | 2.449 | 0.02952 | -0.179 | 82.963
12.5 | 2.327 | 0.0312 | -0.179 | 74.593
13 | 2.357 | 0.03296 | -0.179 | 71.527
13.5 | 2.385 | 0.03484 | -0.178 | 68.437
14 | 2.408 | 0.03683 | -0.178 | 65.371
14.5 | 2.427 | 0.03893 | -0.178 | 62.339
15 | 2.442 | 0.04118 | -0.177 | 59.297
15.5 | 2.454 | 0.04356 | -0.177 | 56.325
16 | 2.46 | 0.04619 | -0.177 | 53.256
16.5 | 2.461 | 0.04892 | -0.176 | 50.313
17 | 2.458 | 0.05188 | -0.176 | 47.384
17.5 | 2.451 | 0.05509 | -0.175 | 44.493
18 | 2.439 | 0.05854 | -0.174 | 41.669
18.5 | 2.421 | 0.06228 | -0.174 | 38.883
19 | 2.398 | 0.06627 | -0.173 | 36.189
19.5 | 2.37 | 0.07053 | -0.172 | 33.603
20 | 2.337 | 0.07514 | -0.172 | 31.106

## 86. Re 6M Mach 0.25 (2)
BIGFOIL.COM POLAR EXPORT
NACA6421
NACA6421 |  |  |  | Cl Max: | 1.7797 | at alpha= | 16 | deg
XFOIL ncrit=9 |  |  |  | L/D Max: | 134.9 | at alpha= | 6 | deg
Re: | 6000000 |  |  | Cd Min: | 0.10399 | at alpha= | 20 | deg
Mach: | 0.25 |  |  | Cl=0 at alpha= | -5.9709 | deg
|  |  |  | @ Cl=0.1, Cd= | 0.0071654
|  |  |  | @ Cl=0.4, Cd= | 0.0070154
|  |  |  | @ Cl=0.6, Cd= | 0.0070977
alpha (deg) | Cl | Cd | Cm | Cl/Cd
-20 | -1.0402 | 0.06428 | -0.1445 | -16.1823
-19 | -1.2559 | 0.0303 | -0.1659 | -41.4488
-18.5 | -1.2604 | 0.0239 | -0.17 | -52.7364
-18 | -1.2447 | 0.02021 | -0.171 | -61.5883
-17.5 | -1.2184 | 0.01792 | -0.1701 | -67.9911
-17 | -1.1851 | 0.01643 | -0.1681 | -72.1302
-16.5 | -1.1464 | 0.01532 | -0.1657 | -74.8303
-16 | -1.1112 | 0.01424 | -0.1623 | -78.0337
-15.5 | -1.0719 | 0.01344 | -0.1589 | -79.7545
-15 | -1.0229 | 0.01277 | -0.1569 | -80.1018
-14.5 | -0.9702 | 0.01222 | -0.1553 | -79.3944
-14 | -0.9175 | 0.01156 | -0.1539 | -79.3685
-13.5 | -0.8634 | 0.01105 | -0.1525 | -78.1357
-13 | -0.8069 | 0.01065 | -0.1514 | -75.7653
-12.5 | -0.751 | 0.01013 | -0.1504 | -74.1362
-12 | -0.694 | 0.00978 | -0.1494 | -70.9611
-11.5 | -0.6364 | 0.00947 | -0.1486 | -67.2017
-11 | -0.5785 | 0.00909 | -0.1479 | -63.6414
-10.5 | -0.5205 | 0.00886 | -0.1472 | -58.7472
-10 | -0.4633 | 0.00857 | -0.1464 | -54.0607
-9.5 | -0.4038 | 0.00832 | -0.146 | -48.5337
-9 | -0.3468 | 0.0081 | -0.1452 | -42.8148
-8.5 | -0.2886 | 0.00795 | -0.1446 | -36.3019
-8 | -0.2308 | 0.00774 | -0.144 | -29.8191
-7.5 | -0.1737 | 0.00764 | -0.1433 | -22.7356
-7 | -0.116 | 0.00749 | -0.1427 | -15.4873
-6.5 | -0.0596 | 0.0074 | -0.1419 | -8.0541
-6 | -0.0033 | 0.00733 | -0.1411 | -0.4502
-5.5 | 0.0534 | 0.00724 | -0.1404 | 7.3757
-5 | 0.1096 | 0.00715 | -0.1396 | 15.3287
-4.5 | 0.1649 | 0.00712 | -0.1387 | 23.1601
-4 | 0.2196 | 0.0071 | -0.1376 | 30.9296
-3.5 | 0.2752 | 0.00706 | -0.1368 | 38.9802
-3 | 0.328 | 0.00706 | -0.1354 | 46.4589
-2.5 | 0.3775 | 0.00702 | -0.1333 | 53.7749
-2 | 0.4266 | 0.00701 | -0.1311 | 60.8559
-1.5 | 0.4819 | 0.00697 | -0.1303 | 69.1392
-1 | 0.5355 | 0.007 | -0.1291 | 76.5
-0.5 | 0.589 | 0.00709 | -0.128 | 83.0748
0 | 0.6458 | 0.00713 | -0.1276 | 90.575
0.5 | 0.7015 | 0.00722 | -0.1269 | 97.1607
1 | 0.7568 | 0.00733 | -0.1263 | 103.2469
1.5 | 0.8136 | 0.00744 | -0.1259 | 109.3548
2 | 0.8707 | 0.00751 | -0.1256 | 115.9387
2.5 | 0.9238 | 0.00769 | -0.1246 | 120.13
3 | 0.9767 | 0.0079 | -0.1235 | 123.6329
3.5 | 1.0282 | 0.00817 | -0.1223 | 125.8507
4 | 1.0818 | 0.00836 | -0.1214 | 129.4019
4.5 | 1.1354 | 0.00856 | -0.1206 | 132.6402
5 | 1.1835 | 0.00883 | -0.1188 | 134.0317
5.5 | 1.2302 | 0.00922 | -0.1169 | 133.4273
6 | 1.2802 | 0.00949 | -0.1156 | 134.8999
7 | 1.3759 | 0.01025 | -0.1125 | 134.2341
7.5 | 1.4188 | 0.01094 | -0.11 | 129.6892
8 | 1.4615 | 0.01169 | -0.1076 | 125.0214
8.5 | 1.4979 | 0.01271 | -0.1042 | 117.8521
9 | 1.5349 | 0.01377 | -0.1012 | 111.467
9.5 | 1.5685 | 0.01506 | -0.0978 | 104.1501
10 | 1.6023 | 0.0164 | -0.0945 | 97.7012
10.5 | 1.6344 | 0.01788 | -0.0913 | 91.4094
11 | 1.6572 | 0.01995 | -0.0871 | 83.0677
11.5 | 1.6814 | 0.02204 | -0.0833 | 76.2886
12 | 1.7058 | 0.02425 | -0.0798 | 70.3423
12.5 | 1.7271 | 0.02675 | -0.0763 | 64.5645
13 | 1.7466 | 0.02947 | -0.0729 | 59.2671
13.5 | 1.7544 | 0.03312 | -0.0688 | 52.971
14 | 1.7626 | 0.03692 | -0.0651 | 47.7411
14.5 | 1.7711 | 0.04082 | -0.0619 | 43.388
15 | 1.7752 | 0.04524 | -0.0587 | 39.2396
15.5 | 1.7784 | 0.04981 | -0.0558 | 35.7037
16 | 1.7797 | 0.05473 | -0.0533 | 32.5178
16.5 | 1.7797 | 0.05986 | -0.051 | 29.731
17 | 1.7719 | 0.06585 | -0.0488 | 26.9081
17.5 | 1.7618 | 0.07223 | -0.047 | 24.3915
18 | 1.7588 | 0.07796 | -0.0456 | 22.5603
18.5 | 1.7499 | 0.08441 | -0.0445 | 20.731
19.5 | 1.7285 | 0.09794 | -0.0433 | 17.6486
20 | 1.7255 | 0.10399 | -0.0433 | 16.5929

## 87. Re 6M Mach 0.50 (1)
BIGFOIL.COM POLAR EXPORT
NACA6421
NACA6421 |  |  |  | Cl Max: | 2.648 | at alpha= | 12 | deg
JavaFoil+Calcfoil stall+Eppler ext transition |  |  |  | L/D Max: | 92.231 | at alpha= | 5 | deg
Re: | 6000000 |  |  | Cd Min: | 0.01047 | at alpha= | -5 | deg
Mach: | 0.5 |  |  | Cl=0 at alpha= | -7.1081 | deg
|  |  |  | @ Cl=0.1, Cd= | 0.011414
|  |  |  | @ Cl=0.4, Cd= | 0.010545
|  |  |  | @ Cl=0.6, Cd= | 0.010654
alpha (deg) | Cl | Cd | Cm | Cl/Cd
-20 | -0.774 | 0.16033 | -0.096 | -4.827
-19.5 | -0.745 | 0.14739 | -0.097 | -5.053
-19 | -0.715 | 0.1527 | -0.097 | -4.682
-18.5 | -0.685 | 0.14114 | -0.096 | -4.851
-18 | -0.656 | 0.13031 | -0.098 | -5.033
-17.5 | -0.624 | 0.13376 | -0.095 | -4.668
-17 | -0.596 | 0.12239 | -0.098 | -4.869
-16.5 | -0.565 | 0.12479 | -0.095 | -4.524
-16 | -0.54 | 0.10955 | -0.105 | -4.925
-15.5 | -0.507 | 0.1123 | -0.1 | -4.511
-15 | -0.475 | 0.11437 | -0.095 | -4.149
-14.5 | -0.452 | 0.09388 | -0.112 | -4.819
-14 | -0.421 | 0.09223 | -0.112 | -4.569
-13.5 | -0.392 | 0.08695 | -0.115 | -4.513
-13 | -0.359 | 0.09256 | -0.109 | -3.876
-12.5 | -0.679 | 0.07066 | -0.124 | -9.609
-12 | -0.625 | 0.05901 | -0.132 | -10.584
-11.5 | -0.568 | 0.05026 | -0.137 | -11.291
-11 | -0.51 | 0.04246 | -0.143 | -12.001
-10.5 | -0.455 | 0.03278 | -0.151 | -13.881
-10 | -0.397 | 0.02535 | -0.159 | -15.666
-9.5 | -0.336 | 0.01977 | -0.165 | -17.011
-9 | -0.272 | 0.01593 | -0.171 | -17.106
-8.5 | -0.204 | 0.01391 | -0.175 | -14.665
-8 | -0.132 | 0.01286 | -0.178 | -10.274
-7.5 | -0.058 | 0.01224 | -0.18 | -4.772
-7 | 0.016 | 0.0119 | -0.182 | 1.351
-6.5 | 0.091 | 0.01153 | -0.183 | 7.886
-6 | 0.166 | 0.01056 | -0.184 | 15.725
-5.5 | 0.241 | 0.01055 | -0.185 | 22.857
-5 | 0.316 | 0.01047 | -0.186 | 30.216
-4.5 | 0.392 | 0.01053 | -0.187 | 37.171
-4 | 0.467 | 0.01067 | -0.188 | 43.727
-3.5 | 0.542 | 0.0107 | -0.188 | 50.622
-3 | 0.617 | 0.01064 | -0.189 | 57.968
-2.5 | 0.692 | 0.01389 | -0.19 | 49.817
-2 | 0.767 | 0.01461 | -0.19 | 52.505
-1.5 | 0.842 | 0.0148 | -0.191 | 56.912
-1 | 0.917 | 0.01439 | -0.192 | 63.733
-0.5 | 0.992 | 0.01509 | -0.192 | 65.727
0 | 1.062 | 0.01526 | -0.193 | 69.579
0.5 | 1.135 | 0.01545 | -0.193 | 73.485
1 | 1.209 | 0.0157 | -0.194 | 76.954
1.5 | 1.282 | 0.01593 | -0.195 | 80.475
2 | 1.354 | 0.01627 | -0.195 | 83.229
2.5 | 1.427 | 0.01667 | -0.195 | 85.584
3 | 1.499 | 0.01712 | -0.196 | 87.55
3.5 | 1.571 | 0.01773 | -0.196 | 88.58
4 | 1.642 | 0.01831 | -0.197 | 89.67
4.5 | 1.713 | 0.01894 | -0.197 | 90.423
5 | 1.783 | 0.01933 | -0.197 | 92.231
5.5 | 1.853 | 0.02019 | -0.198 | 91.777
6 | 1.921 | 0.02118 | -0.198 | 90.707
6.5 | 1.989 | 0.02227 | -0.198 | 89.341
7 | 2.057 | 0.02352 | -0.198 | 87.429
7.5 | 2.123 | 0.02503 | -0.198 | 84.802
8 | 2.187 | 0.02672 | -0.198 | 81.881
8.5 | 2.251 | 0.02873 | -0.197 | 78.347
9 | 2.313 | 0.03109 | -0.197 | 74.385
9.5 | 2.373 | 0.03385 | -0.197 | 70.11
10 | 2.432 | 0.03705 | -0.196 | 65.64
10.5 | 2.489 | 0.04074 | -0.195 | 61.084
11 | 2.544 | 0.04501 | -0.194 | 56.526
11.5 | 2.597 | 0.04994 | -0.193 | 52.01
12 | 2.648 | 0.05591 | -0.192 | 47.36
12.5 | 2.019 | 0.06372 | -0.19 | 31.681
13 | 1.52 | 0.0792 | -0.187 | 19.187
13.5 | 1.37 | 0.08039 | -0.187 | 17.042
14 | 1.398 | 0.08223 | -0.186 | 17.007
14.5 | 1.423 | 0.08817 | -0.185 | 16.135
15 | 1.454 | 0.08648 | -0.185 | 16.813
15.5 | 1.48 | 0.09061 | -0.185 | 16.33
16 | 1.507 | 0.09344 | -0.184 | 16.13
16.5 | 1.531 | 0.09966 | -0.183 | 15.36
17 | 1.533 | 0.12373 | -0.177 | 12.389

## 88. Re 6M Mach 0.50 (2)
BIGFOIL.COM POLAR EXPORT
NACA6421
NACA6421 |  |  |  | Cl Max: | 1.7013 | at alpha= | 12 | deg
XFOIL ncrit=9 |  |  |  | L/D Max: | 103.795 | at alpha= | 3.5 | deg
Re: | 6000000 |  |  | Cd Min: | 0.11919 | at alpha= | -17.5 | deg
Mach: | 0.5 |  |  | Cl=0 at alpha= | -5.3841 | deg
|  |  |  | @ Cl=0.1, Cd= | 0.0078358
|  |  |  | @ Cl=0.4, Cd= | 0.0079118
|  |  |  | @ Cl=0.6, Cd= | 0.0082422
alpha (deg) | Cl | Cd | Cm | Cl/Cd
-17.5 | -0.3741 | 0.11919 | -0.1435 | -3.1387
-17 | -0.383 | 0.11054 | -0.1491 | -3.4648
-16.5 | -0.4005 | 0.10123 | -0.1552 | -3.9563
-16 | -0.4292 | 0.09122 | -0.1619 | -4.7051
-15.5 | -0.4642 | 0.08107 | -0.1688 | -5.7259
-15 | -0.5103 | 0.07039 | -0.1764 | -7.2496
-14.5 | -0.5827 | 0.0584 | -0.1853 | -9.9777
-14 | -0.6798 | 0.04518 | -0.1954 | -15.0465
-13.5 | -0.7797 | 0.031 | -0.2065 | -25.1516
-13 | -0.815 | 0.02057 | -0.2166 | -39.6208
-12.5 | -0.8157 | 0.01637 | -0.2139 | -49.829
-12 | -0.7972 | 0.01432 | -0.206 | -55.6704
-11.5 | -0.752 | 0.01295 | -0.1997 | -58.0695
-11 | -0.6952 | 0.012 | -0.1942 | -57.9333
-10.5 | -0.6338 | 0.01121 | -0.1894 | -56.5388
-9.5 | -0.5027 | 0.0101 | -0.1813 | -49.7723
-9 | -0.4356 | 0.00965 | -0.1778 | -45.1399
-8.5 | -0.3707 | 0.00931 | -0.1742 | -39.8174
-8 | -0.3061 | 0.00901 | -0.1707 | -33.9734
-7.5 | -0.2424 | 0.00874 | -0.1674 | -27.7346
-7 | -0.1801 | 0.00856 | -0.164 | -21.0397
-6.5 | -0.1194 | 0.00835 | -0.1605 | -14.2994
-6 | -0.0623 | 0.0082 | -0.1565 | -7.5976
-5.5 | -0.0128 | 0.00806 | -0.1512 | -1.5881
-5 | 0.0424 | 0.00794 | -0.1472 | 5.3401
-4.5 | 0.1032 | 0.00783 | -0.1444 | 13.1801
-4 | 0.1611 | 0.00783 | -0.1413 | 20.5747
-3.5 | 0.2251 | 0.0078 | -0.1394 | 28.859
-3 | 0.2873 | 0.00786 | -0.1374 | 36.5522
-2.5 | 0.353 | 0.00786 | -0.1361 | 44.9109
-2 | 0.4165 | 0.00793 | -0.1346 | 52.5221
-1.5 | 0.4789 | 0.00804 | -0.1329 | 59.5647
-1 | 0.5443 | 0.00811 | -0.1319 | 67.1147
-0.5 | 0.6075 | 0.00826 | -0.1305 | 73.5472
0 | 0.6693 | 0.00847 | -0.129 | 79.0201
0.5 | 0.734 | 0.00861 | -0.128 | 85.2497
1 | 0.799 | 0.00878 | -0.1271 | 91.0023
1.5 | 0.8597 | 0.00908 | -0.1255 | 94.6806
2 | 0.9209 | 0.00939 | -0.1239 | 98.0724
2.5 | 0.9825 | 0.00974 | -0.1225 | 100.8727
3 | 1.0392 | 0.01025 | -0.1202 | 101.3854
3.5 | 1.1023 | 0.01062 | -0.119 | 103.7947
4.5 | 1.21 | 0.01203 | -0.1137 | 100.5819
5 | 1.2659 | 0.01273 | -0.1114 | 99.4423
5.5 | 1.3212 | 0.01348 | -0.109 | 98.0119
6 | 1.3721 | 0.01439 | -0.1062 | 95.3509
6.5 | 1.4186 | 0.01557 | -0.1027 | 91.1111
7 | 1.4678 | 0.01658 | -0.0997 | 88.5283
7.5 | 1.5157 | 0.0179 | -0.0967 | 84.676
8 | 1.5533 | 0.01982 | -0.0923 | 78.3703
8.5 | 1.5884 | 0.02198 | -0.0879 | 72.2657
9 | 1.6241 | 0.0242 | -0.0837 | 67.1116
9.5 | 1.6508 | 0.02702 | -0.079 | 61.0955
10 | 1.6754 | 0.03005 | -0.0743 | 55.7537
10.5 | 1.6889 | 0.03383 | -0.0691 | 49.9231
11 | 1.6955 | 0.03823 | -0.064 | 44.35
12 | 1.7013 | 0.04797 | -0.0548 | 35.4659
12.5 | 1.6951 | 0.0537 | -0.0505 | 31.5661
13 | 1.6886 | 0.05967 | -0.0468 | 28.299
13.5 | 1.6705 | 0.06658 | -0.0432 | 25.0901
14 | 1.6533 | 0.07373 | -0.0404 | 22.4237
14.5 | 1.6375 | 0.08092 | -0.0381 | 20.236
15 | 1.6217 | 0.08836 | -0.0364 | 18.3533
15.5 | 1.608 | 0.09576 | -0.0353 | 16.792
16 | 1.603 | 0.10265 | -0.0345 | 15.6162
16.5 | 1.5926 | 0.11013 | -0.0343 | 14.4611
17 | 1.5833 | 0.11769 | -0.0347 | 13.4531

## 89. Re 7M Mach 0.00 (1)
BIGFOIL.COM POLAR EXPORT
NACA6421
NACA6421 |  |  |  | Cl Max: | 2.558 | at alpha= | 19 | deg
JavaFoil+Calcfoil stall+Eppler ext transition |  |  |  | L/D Max: | 110.343 | at alpha= | 1.5 | deg
Re: | 7000000 |  |  | Cd Min: | 0.01012 | at alpha= | 1.5 | deg
Mach: | 0 |  |  | Cl=0 at alpha= | -7.1077 | deg
|  |  |  | @ Cl=0.1, Cd= | 0.011105
|  |  |  | @ Cl=0.4, Cd= | 0.011188
|  |  |  | @ Cl=0.6, Cd= | 0.01092
alpha (deg) | Cl | Cd | Cm | Cl/Cd
-20 | -1.123 | 0.09746 | -0.107 | -11.526
-19.5 | -1.102 | 0.09126 | -0.108 | -12.071
-19 | -1.078 | 0.08523 | -0.11 | -12.648
-18.5 | -1.053 | 0.07936 | -0.111 | -13.265
-18 | -1.026 | 0.07345 | -0.113 | -13.967
-17.5 | -0.998 | 0.06738 | -0.115 | -14.805
-17 | -0.968 | 0.06121 | -0.117 | -15.816
-16.5 | -0.941 | 0.05313 | -0.121 | -17.708
-16 | -0.91 | 0.04666 | -0.124 | -19.496
-15.5 | -0.876 | 0.04092 | -0.126 | -21.409
-15 | -0.841 | 0.03526 | -0.129 | -23.854
-14.5 | -0.804 | 0.03027 | -0.132 | -26.56
-14 | -0.766 | 0.02556 | -0.135 | -29.96
-13.5 | -0.725 | 0.02163 | -0.138 | -33.53
-13 | -0.683 | 0.01832 | -0.141 | -37.267
-12.5 | -0.676 | 0.01598 | -0.144 | -42.323
-12 | -0.62 | 0.01441 | -0.147 | -43.032
-11.5 | -0.561 | 0.01343 | -0.149 | -41.781
-11 | -0.5 | 0.01279 | -0.15 | -39.099
-10.5 | -0.438 | 0.01229 | -0.152 | -35.591
-10 | -0.374 | 0.01192 | -0.153 | -31.388
-9.5 | -0.31 | 0.01166 | -0.154 | -26.592
-9 | -0.246 | 0.01085 | -0.155 | -22.639
-8.5 | -0.181 | 0.01094 | -0.156 | -16.538
-8 | -0.116 | 0.01091 | -0.157 | -10.633
-7.5 | -0.051 | 0.01099 | -0.157 | -4.645
-7 | 0.014 | 0.01103 | -0.158 | 1.27
-6.5 | 0.079 | 0.01117 | -0.159 | 7.079
-6 | 0.144 | 0.01097 | -0.16 | 13.149
-5.5 | 0.209 | 0.012 | -0.161 | 17.445
-5 | 0.274 | 0.01164 | -0.161 | 23.577
-4.5 | 0.34 | 0.0114 | -0.162 | 29.776
-4 | 0.405 | 0.01117 | -0.163 | 36.216
-3.5 | 0.47 | 0.011 | -0.163 | 42.682
-3 | 0.535 | 0.01101 | -0.164 | 48.551
-2.5 | 0.6 | 0.01092 | -0.165 | 54.888
-2 | 0.664 | 0.01065 | -0.165 | 62.409
-1.5 | 0.729 | 0.01054 | -0.166 | 69.206
-1 | 0.794 | 0.01045 | -0.167 | 75.968
-0.5 | 0.859 | 0.01038 | -0.167 | 82.744
0 | 0.924 | 0.01033 | -0.168 | 89.385
0.5 | 0.988 | 0.01039 | -0.168 | 95.063
1 | 1.053 | 0.01013 | -0.169 | 103.87
1.5 | 1.117 | 0.01012 | -0.17 | 110.343
2 | 1.179 | 0.01422 | -0.17 | 82.896
2.5 | 1.243 | 0.01404 | -0.17 | 88.519
3 | 1.306 | 0.0138 | -0.171 | 94.617
3.5 | 1.369 | 0.01355 | -0.171 | 100.995
4 | 1.432 | 0.015 | -0.172 | 95.429
4.5 | 1.494 | 0.0153 | -0.172 | 97.646
5 | 1.557 | 0.01526 | -0.172 | 101.988
5.5 | 1.619 | 0.01568 | -0.173 | 103.239
6 | 1.68 | 0.0162 | -0.173 | 103.715
6.5 | 1.742 | 0.01669 | -0.173 | 104.363
7 | 1.803 | 0.01721 | -0.174 | 104.721
7.5 | 1.863 | 0.01779 | -0.174 | 104.766
8 | 1.923 | 0.01834 | -0.174 | 104.88
8.5 | 1.983 | 0.01902 | -0.174 | 104.273
9 | 2.042 | 0.01979 | -0.174 | 103.197
9.5 | 2.1 | 0.02065 | -0.174 | 101.71
10 | 2.158 | 0.02162 | -0.174 | 99.85
10.5 | 2.216 | 0.02264 | -0.175 | 97.882
11 | 2.272 | 0.02374 | -0.175 | 95.711
11.5 | 2.329 | 0.0249 | -0.174 | 93.53
12 | 2.384 | 0.02612 | -0.174 | 91.293
12.5 | 2.299 | 0.02738 | -0.174 | 83.997
13 | 2.336 | 0.02869 | -0.174 | 81.409
13.5 | 2.37 | 0.03008 | -0.174 | 78.782
14 | 2.401 | 0.03154 | -0.174 | 76.137
14.5 | 2.43 | 0.03308 | -0.174 | 73.453
15 | 2.456 | 0.0347 | -0.173 | 70.757
15.5 | 2.479 | 0.03641 | -0.173 | 68.095
16 | 2.499 | 0.03823 | -0.173 | 65.368
16.5 | 2.516 | 0.04019 | -0.173 | 62.602
17 | 2.531 | 0.04223 | -0.172 | 59.918
17.5 | 2.542 | 0.04445 | -0.172 | 57.19
18 | 2.551 | 0.04676 | -0.172 | 54.56
18.5 | 2.556 | 0.04922 | -0.171 | 51.934
19 | 2.558 | 0.05186 | -0.171 | 49.322
19.5 | 2.557 | 0.05472 | -0.17 | 46.726
20 | 2.553 | 0.05766 | -0.17 | 44.272

## 90. Re 7M Mach 0.00 (2)
BIGFOIL.COM POLAR EXPORT
NACA6421
NACA6421 |  |  |  | Cl Max: | 1.833 | at alpha= | 17.5 | deg
XFOIL ncrit=9 |  |  |  | L/D Max: | 146.738 | at alpha= | 6.5 | deg
Re: | 7000000 |  |  | Cd Min: | 0.0816 | at alpha= | 20 | deg
Mach: | 0 |  |  | Cl=0 at alpha= | -6.0456 | deg
|  |  |  | @ Cl=0.1, Cd= | 0.0068666
|  |  |  | @ Cl=0.4, Cd= | 0.006752
|  |  |  | @ Cl=0.6, Cd= | 0.0067184
alpha (deg) | Cl | Cd | Cm | Cl/Cd
-20 | -1.3851 | 0.01886 | -0.1519 | -73.4411
-19.5 | -1.3595 | 0.01715 | -0.1508 | -79.2711
-19 | -1.3285 | 0.01593 | -0.1493 | -83.3961
-18.5 | -1.2931 | 0.015 | -0.1476 | -86.2067
-18 | -1.255 | 0.01427 | -0.1458 | -87.9467
-17.5 | -1.2173 | 0.01369 | -0.1435 | -88.9189
-17 | -1.1754 | 0.013 | -0.142 | -90.4154
-16.5 | -1.13 | 0.01239 | -0.1409 | -91.2026
-16 | -1.0816 | 0.01188 | -0.1402 | -91.0438
-15.5 | -1.0311 | 0.01147 | -0.1396 | -89.8954
-15 | -0.9812 | 0.01099 | -0.139 | -89.2812
-14.5 | -0.9294 | 0.01053 | -0.1387 | -88.2621
-13.5 | -0.823 | 0.00983 | -0.1382 | -83.7233
-13 | -0.7695 | 0.00946 | -0.138 | -81.3425
-12.5 | -0.7143 | 0.00918 | -0.138 | -77.8105
-12 | -0.6599 | 0.00892 | -0.1378 | -73.9798
-11.5 | -0.6052 | 0.00863 | -0.1377 | -70.1275
-11 | -0.5496 | 0.00843 | -0.1377 | -65.1957
-10.5 | -0.4945 | 0.00818 | -0.1376 | -60.4523
-10 | -0.4386 | 0.00797 | -0.1376 | -55.0314
-9.5 | -0.3833 | 0.00777 | -0.1374 | -49.3308
-9 | -0.3274 | 0.00762 | -0.1374 | -42.9659
-8.5 | -0.2714 | 0.00744 | -0.1374 | -36.4785
-8 | -0.2162 | 0.00735 | -0.1372 | -29.415
-7.5 | -0.1614 | 0.00724 | -0.1369 | -22.2928
-7 | -0.1047 | 0.00713 | -0.1369 | -14.6844
-6.5 | -0.0498 | 0.00703 | -0.1366 | -7.0839
-6 | 0.005 | 0.00696 | -0.1363 | 0.71839
-5.5 | 0.06 | 0.00691 | -0.136 | 8.6831
-5 | 0.1153 | 0.00685 | -0.1358 | 16.8321
-4.5 | 0.1695 | 0.00681 | -0.1353 | 24.8899
-4 | 0.2229 | 0.00681 | -0.1347 | 32.7313
-3.5 | 0.2778 | 0.00678 | -0.1344 | 40.9735
-3 | 0.3318 | 0.00677 | -0.1338 | 49.0103
-2.5 | 0.3857 | 0.00676 | -0.1333 | 57.0562
-2 | 0.4393 | 0.00673 | -0.1328 | 65.2749
-1.5 | 0.4945 | 0.00669 | -0.1325 | 73.9163
-1 | 0.5428 | 0.00672 | -0.1308 | 80.7738
-0.5 | 0.5915 | 0.00672 | -0.1292 | 88.0208
0 | 0.6437 | 0.00671 | -0.1283 | 95.9314
0.5 | 0.6954 | 0.00676 | -0.1274 | 102.8698
1 | 0.7485 | 0.00684 | -0.1268 | 109.4298
1.5 | 0.8038 | 0.00691 | -0.1267 | 116.3242
2 | 0.8582 | 0.00698 | -0.1264 | 122.9513
2.5 | 0.9081 | 0.00719 | -0.1253 | 126.3004
3 | 0.9612 | 0.00732 | -0.1249 | 131.3115
3.5 | 1.0116 | 0.00751 | -0.1239 | 134.7004
4 | 1.0646 | 0.00763 | -0.1235 | 139.5282
4.5 | 1.1132 | 0.00788 | -0.1223 | 141.269
5 | 1.1606 | 0.00808 | -0.121 | 143.6386
5.5 | 1.2076 | 0.00832 | -0.1196 | 145.1442
6 | 1.255 | 0.00856 | -0.1184 | 146.6121
6.5 | 1.3001 | 0.00886 | -0.1168 | 146.7381
7 | 1.3415 | 0.00915 | -0.1145 | 146.612
7.5 | 1.3916 | 0.00961 | -0.1142 | 144.8075
8 | 1.4301 | 0.0103 | -0.1115 | 138.8447
8.5 | 1.467 | 0.01108 | -0.1087 | 132.4007
9 | 1.5092 | 0.01171 | -0.1069 | 128.8813
9.5 | 1.5433 | 0.01267 | -0.1039 | 121.8074
10 | 1.577 | 0.0137 | -0.101 | 115.1095
10.5 | 1.6058 | 0.01501 | -0.0975 | 106.982
11 | 1.6365 | 0.01629 | -0.0945 | 100.4604
11.5 | 1.6659 | 0.0177 | -0.0915 | 94.1186
12 | 1.691 | 0.01943 | -0.0882 | 87.0304
12.5 | 1.7139 | 0.02135 | -0.0848 | 80.2763
13 | 1.7315 | 0.0237 | -0.081 | 73.0591
13.5 | 1.7517 | 0.02602 | -0.0779 | 67.3213
14 | 1.7695 | 0.02858 | -0.0748 | 61.9139
14.5 | 1.7839 | 0.03152 | -0.0717 | 56.5958
15 | 1.7991 | 0.03452 | -0.0689 | 52.1176
15.5 | 1.8146 | 0.03756 | -0.0664 | 48.312
16 | 1.8225 | 0.04133 | -0.0637 | 44.0963
16.5 | 1.8256 | 0.04563 | -0.0609 | 40.0088
17 | 1.8291 | 0.04999 | -0.0585 | 36.5893
17.5 | 1.833 | 0.05448 | -0.0565 | 33.6454
18 | 1.8315 | 0.05953 | -0.0545 | 30.766
18.5 | 1.8269 | 0.06499 | -0.0527 | 28.1105
19 | 1.826 | 0.07024 | -0.0514 | 25.9966
19.5 | 1.8183 | 0.07618 | -0.0501 | 23.8685
20 | 1.817 | 0.0816 | -0.0493 | 22.2672

## 91. Re 7M Mach 0.10 (1)
BIGFOIL.COM POLAR EXPORT
NACA6421
NACA6421 |  |  |  | Cl Max: | 2.543 | at alpha= | 18.5 | deg
JavaFoil+Calcfoil stall+Eppler ext transition |  |  |  | L/D Max: | 110.678 | at alpha= | 1.5 | deg
Re: | 7000000 |  |  | Cd Min: | 0.01014 | at alpha= | 1.5 | deg
Mach: | 0.1 |  |  | Cl=0 at alpha= | -7.1077 | deg
|  |  |  | @ Cl=0.1, Cd= | 0.010861
|  |  |  | @ Cl=0.4, Cd= | 0.011333
|  |  |  | @ Cl=0.6, Cd= | 0.010954
alpha (deg) | Cl | Cd | Cm | Cl/Cd
-20 | -1.111 | 0.10008 | -0.106 | -11.105
-19.5 | -1.091 | 0.09384 | -0.108 | -11.628
-19 | -1.069 | 0.08773 | -0.109 | -12.187
-18.5 | -1.045 | 0.08174 | -0.111 | -12.786
-18 | -1.019 | 0.07573 | -0.113 | -13.46
-17.5 | -0.992 | 0.06965 | -0.115 | -14.242
-17 | -0.963 | 0.06373 | -0.117 | -15.109
-16.5 | -0.933 | 0.0573 | -0.119 | -16.283
-16 | -0.905 | 0.04913 | -0.123 | -18.424
-15.5 | -0.873 | 0.04303 | -0.126 | -20.277
-15 | -0.838 | 0.03717 | -0.129 | -22.551
-14.5 | -0.802 | 0.03195 | -0.132 | -25.087
-14 | -0.764 | 0.02703 | -0.135 | -28.25
-13.5 | -0.724 | 0.0227 | -0.138 | -31.88
-13 | -0.682 | 0.01921 | -0.141 | -35.485
-12.5 | -0.677 | 0.01655 | -0.144 | -40.93
-12 | -0.622 | 0.01476 | -0.147 | -42.11
-11.5 | -0.563 | 0.01362 | -0.149 | -41.347
-11 | -0.502 | 0.01292 | -0.151 | -38.844
-10.5 | -0.439 | 0.01241 | -0.152 | -35.397
-10 | -0.376 | 0.01199 | -0.153 | -31.346
-9.5 | -0.311 | 0.01168 | -0.155 | -26.663
-9 | -0.247 | 0.01155 | -0.156 | -21.369
-8.5 | -0.182 | 0.01098 | -0.156 | -16.553
-8 | -0.117 | 0.01094 | -0.157 | -10.655
-7.5 | -0.051 | 0.01101 | -0.158 | -4.658
-7 | 0.014 | 0.01108 | -0.159 | 1.27
-6.5 | 0.079 | 0.01082 | -0.16 | 7.346
-6 | 0.145 | 0.01095 | -0.161 | 13.24
-5.5 | 0.21 | 0.01205 | -0.161 | 17.466
-5 | 0.276 | 0.01174 | -0.162 | 23.495
-4.5 | 0.341 | 0.01144 | -0.163 | 29.827
-4 | 0.407 | 0.01132 | -0.163 | 35.91
-3.5 | 0.472 | 0.01103 | -0.164 | 42.794
-3 | 0.537 | 0.01104 | -0.165 | 48.686
-2.5 | 0.603 | 0.01095 | -0.165 | 55.051
-2 | 0.668 | 0.01067 | -0.166 | 62.603
-1.5 | 0.733 | 0.01056 | -0.167 | 69.418
-1 | 0.798 | 0.01047 | -0.167 | 76.216
-0.5 | 0.863 | 0.0104 | -0.168 | 83.004
0 | 0.928 | 0.01053 | -0.169 | 88.132
0.5 | 0.993 | 0.01038 | -0.169 | 95.652
1 | 1.058 | 0.01016 | -0.17 | 104.172
1.5 | 1.123 | 0.01014 | -0.17 | 110.678
2 | 1.185 | 0.01387 | -0.171 | 85.404
2.5 | 1.249 | 0.01411 | -0.171 | 88.501
3 | 1.312 | 0.01387 | -0.172 | 94.617
3.5 | 1.376 | 0.01362 | -0.172 | 100.976
4 | 1.439 | 0.01508 | -0.172 | 95.388
4.5 | 1.502 | 0.01539 | -0.173 | 97.55
5 | 1.564 | 0.01536 | -0.173 | 101.81
5.5 | 1.627 | 0.01579 | -0.173 | 103.041
6 | 1.688 | 0.01632 | -0.174 | 103.454
6.5 | 1.75 | 0.01682 | -0.174 | 104.042
7 | 1.811 | 0.01736 | -0.174 | 104.328
7.5 | 1.872 | 0.01794 | -0.175 | 104.349
8 | 1.932 | 0.01852 | -0.175 | 104.341
8.5 | 1.992 | 0.01922 | -0.175 | 103.672
9 | 2.051 | 0.02002 | -0.175 | 102.485
9.5 | 2.11 | 0.02092 | -0.175 | 100.85
10 | 2.168 | 0.02189 | -0.175 | 99.024
10.5 | 2.226 | 0.02295 | -0.175 | 96.983
11 | 2.282 | 0.02408 | -0.175 | 94.784
11.5 | 2.339 | 0.02529 | -0.175 | 92.468
12 | 2.395 | 0.02654 | -0.175 | 90.21
12.5 | 2.305 | 0.02784 | -0.175 | 82.792
13 | 2.34 | 0.02921 | -0.175 | 80.12
13.5 | 2.374 | 0.03066 | -0.175 | 77.405
14 | 2.404 | 0.03217 | -0.175 | 74.737
14.5 | 2.431 | 0.03376 | -0.174 | 72.015
15 | 2.456 | 0.03546 | -0.174 | 69.271
15.5 | 2.478 | 0.03725 | -0.174 | 66.535
16 | 2.497 | 0.03917 | -0.174 | 63.743
16.5 | 2.512 | 0.04118 | -0.173 | 60.992
17 | 2.524 | 0.04336 | -0.173 | 58.21
17.5 | 2.534 | 0.04566 | -0.172 | 55.494
18 | 2.54 | 0.0481 | -0.172 | 52.814
18.5 | 2.543 | 0.05069 | -0.172 | 50.158
19 | 2.541 | 0.05354 | -0.171 | 47.471
19.5 | 2.537 | 0.05649 | -0.171 | 44.919
20 | 2.53 | 0.05962 | -0.17 | 42.445

## 92. Re 7M Mach 0.10 (2)
BIGFOIL.COM POLAR EXPORT
NACA6421
NACA6421 |  |  |  | Cl Max: | 1.8297 | at alpha= | 17.5 | deg
XFOIL ncrit=9 |  |  |  | L/D Max: | 145.195 | at alpha= | 6.5 | deg
Re: | 7000000 |  |  | Cd Min: | 0.08449 | at alpha= | 20 | deg
Mach: | 0.1 |  |  | Cl=0 at alpha= | -6.037 | deg
|  |  |  | @ Cl=0.1, Cd= | 0.0068909
|  |  |  | @ Cl=0.4, Cd= | 0.0067796
|  |  |  | @ Cl=0.6, Cd= | 0.00674
alpha (deg) | Cl | Cd | Cm | Cl/Cd
-20 | -1.3791 | 0.02056 | -0.1554 | -67.0768
-19.5 | -1.3574 | 0.0183 | -0.1548 | -74.1749
-19 | -1.3298 | 0.01672 | -0.1534 | -79.5335
-18.5 | -1.297 | 0.01556 | -0.1517 | -83.3548
-18 | -1.2602 | 0.01469 | -0.1498 | -85.7862
-17.5 | -1.221 | 0.014 | -0.1477 | -87.2143
-17 | -1.1819 | 0.01337 | -0.1454 | -88.3994
-16.5 | -1.1375 | 0.01271 | -0.144 | -89.4965
-16 | -1.0901 | 0.01211 | -0.1429 | -90.0165
-15.5 | -1.0398 | 0.01166 | -0.1422 | -89.1767
-15 | -0.9886 | 0.01122 | -0.1415 | -88.1105
-14.5 | -0.9371 | 0.0107 | -0.1409 | -87.5794
-13.5 | -0.8297 | 0.00999 | -0.1402 | -83.0531
-13 | -0.776 | 0.00958 | -0.1398 | -81.0021
-12.5 | -0.7208 | 0.00927 | -0.1397 | -77.7562
-12 | -0.6655 | 0.00902 | -0.1395 | -73.7805
-11.5 | -0.6105 | 0.00871 | -0.1392 | -70.0918
-10.5 | -0.4988 | 0.00826 | -0.1389 | -60.3874
-10 | -0.4426 | 0.00802 | -0.1388 | -55.187
-9 | -0.3308 | 0.00766 | -0.1385 | -43.1854
-8.5 | -0.274 | 0.00748 | -0.1385 | -36.631
-8 | -0.2186 | 0.00738 | -0.1382 | -29.6206
-7.5 | -0.1634 | 0.00728 | -0.1378 | -22.4451
-7 | -0.1067 | 0.00717 | -0.1377 | -14.8815
-6.5 | -0.0513 | 0.00707 | -0.1374 | -7.256
-6 | 0.0041 | 0.00699 | -0.1371 | 0.58655
-5.5 | 0.059 | 0.00695 | -0.1367 | 8.4892
-5 | 0.1145 | 0.00687 | -0.1364 | 16.6667
-4.5 | 0.1693 | 0.00683 | -0.1359 | 24.7877
-4 | 0.223 | 0.00683 | -0.1353 | 32.6501
-3.5 | 0.2777 | 0.00681 | -0.1348 | 40.7783
-3 | 0.3321 | 0.00679 | -0.1343 | 48.9102
-2.5 | 0.3859 | 0.00679 | -0.1336 | 56.8336
-2 | 0.4399 | 0.00675 | -0.1331 | 65.1704
-1.5 | 0.4945 | 0.00671 | -0.1326 | 73.696
-1 | 0.5409 | 0.00674 | -0.1303 | 80.2522
-0.5 | 0.5917 | 0.00674 | -0.1291 | 87.7893
0 | 0.6444 | 0.00674 | -0.1283 | 95.6083
0.5 | 0.6968 | 0.0068 | -0.1274 | 102.4706
1 | 0.7506 | 0.00688 | -0.1269 | 109.0988
1.5 | 0.8064 | 0.00695 | -0.1268 | 116.0288
2 | 0.861 | 0.00703 | -0.1265 | 122.4751
2.5 | 0.9115 | 0.00724 | -0.1254 | 125.8978
3 | 0.9643 | 0.00738 | -0.1248 | 130.664
3.5 | 1.015 | 0.00758 | -0.1238 | 133.905
4 | 1.0686 | 0.0077 | -0.1234 | 138.7792
4.5 | 1.1172 | 0.00796 | -0.1221 | 140.3518
5 | 1.1649 | 0.00818 | -0.1208 | 142.4083
5.5 | 1.2123 | 0.00842 | -0.1194 | 143.9786
6 | 1.2592 | 0.0087 | -0.118 | 144.7356
6.5 | 1.3053 | 0.00899 | -0.1165 | 145.1947
7 | 1.3464 | 0.00931 | -0.1141 | 144.6187
7.5 | 1.3971 | 0.00975 | -0.1137 | 143.2923
8 | 1.4352 | 0.01048 | -0.1109 | 136.9466
8.5 | 1.4719 | 0.0113 | -0.108 | 130.2566
9 | 1.5141 | 0.01196 | -0.1061 | 126.597
9.5 | 1.5489 | 0.01293 | -0.1032 | 119.7912
10 | 1.5827 | 0.014 | -0.1002 | 113.05
10.5 | 1.6106 | 0.0154 | -0.0966 | 104.5844
11 | 1.6398 | 0.0168 | -0.0933 | 97.6071
11.5 | 1.6701 | 0.01823 | -0.0904 | 91.6127
12 | 1.6953 | 0.02001 | -0.087 | 84.7226
12.5 | 1.719 | 0.02194 | -0.0837 | 78.35
13 | 1.7356 | 0.02442 | -0.0799 | 71.0729
13.5 | 1.755 | 0.02686 | -0.0767 | 65.3388
14 | 1.772 | 0.02955 | -0.0735 | 59.9662
14.5 | 1.7856 | 0.03263 | -0.0703 | 54.7226
15 | 1.7987 | 0.03585 | -0.0674 | 50.1729
15.5 | 1.8135 | 0.03904 | -0.0649 | 46.4524
16 | 1.8209 | 0.04295 | -0.0621 | 42.3958
16.5 | 1.8237 | 0.04732 | -0.0594 | 38.5397
17 | 1.826 | 0.05189 | -0.057 | 35.1898
17.5 | 1.8297 | 0.05647 | -0.0551 | 32.4013
18 | 1.8266 | 0.06172 | -0.053 | 29.5949
18.5 | 1.8202 | 0.06747 | -0.0513 | 26.9779
19 | 1.8186 | 0.07283 | -0.05 | 24.9705
19.5 | 1.8115 | 0.0788 | -0.0489 | 22.9886
20 | 1.8084 | 0.08449 | -0.0481 | 21.4037

## 93. Re 7M Mach 0.25 (1)
BIGFOIL.COM POLAR EXPORT
NACA6421
NACA6421 |  |  |  | Cl Max: | 2.464 | at alpha= | 16.5 | deg
JavaFoil+Calcfoil stall+Eppler ext transition |  |  |  | L/D Max: | 102.273 | at alpha= | 6 | deg
Re: | 7000000 |  |  | Cd Min: | 0.01046 | at alpha= | 0 | deg
Mach: | 0.25 |  |  | Cl=0 at alpha= | -7.1045 | deg
|  |  |  | @ Cl=0.1, Cd= | 0.01095
|  |  |  | @ Cl=0.4, Cd= | 0.011488
|  |  |  | @ Cl=0.6, Cd= | 0.01103
alpha (deg) | Cl | Cd | Cm | Cl/Cd
-20 | -1.014 | 0.11764 | -0.104 | -8.622
-19.5 | -1.008 | 0.11 | -0.106 | -9.16
-19 | -0.998 | 0.1025 | -0.108 | -9.734
-18.5 | -0.984 | 0.09572 | -0.11 | -10.285
-18 | -0.968 | 0.08892 | -0.111 | -10.889
-17.5 | -0.949 | 0.08238 | -0.113 | -11.521
-17 | -0.927 | 0.07609 | -0.115 | -12.181
-16.5 | -0.902 | 0.06981 | -0.118 | -12.922
-16 | -0.875 | 0.06349 | -0.12 | -13.783
-15.5 | -0.845 | 0.05744 | -0.122 | -14.719
-15 | -0.815 | 0.05042 | -0.126 | -16.166
-14.5 | -0.784 | 0.04267 | -0.13 | -18.379
-14 | -0.749 | 0.03629 | -0.133 | -20.655
-13.5 | -0.712 | 0.03058 | -0.137 | -23.292
-13 | -0.673 | 0.02556 | -0.14 | -26.33
-12.5 | -0.68 | 0.02133 | -0.144 | -31.866
-12 | -0.626 | 0.01786 | -0.147 | -35.07
-11.5 | -0.57 | 0.01539 | -0.151 | -37.056
-11 | -0.511 | 0.01396 | -0.153 | -36.595
-10.5 | -0.449 | 0.01309 | -0.155 | -34.287
-10 | -0.385 | 0.0125 | -0.157 | -30.779
-9.5 | -0.319 | 0.01205 | -0.158 | -26.499
-9 | -0.253 | 0.01173 | -0.16 | -21.582
-8.5 | -0.187 | 0.0116 | -0.161 | -16.084
-8 | -0.12 | 0.01096 | -0.162 | -10.922
-7.5 | -0.053 | 0.01092 | -0.162 | -4.824
-7 | 0.014 | 0.01097 | -0.163 | 1.317
-6.5 | 0.082 | 0.01102 | -0.164 | 7.411
-6 | 0.149 | 0.01076 | -0.165 | 13.841
-5.5 | 0.216 | 0.01089 | -0.166 | 19.837
-5 | 0.283 | 0.01108 | -0.166 | 25.582
-4.5 | 0.351 | 0.0117 | -0.167 | 29.98
-4 | 0.418 | 0.01141 | -0.168 | 36.627
-3.5 | 0.485 | 0.01119 | -0.169 | 43.358
-3 | 0.552 | 0.01103 | -0.169 | 50.073
-2.5 | 0.619 | 0.01103 | -0.17 | 56.136
-2 | 0.686 | 0.01096 | -0.171 | 62.642
-1.5 | 0.753 | 0.01068 | -0.171 | 70.548
-1 | 0.82 | 0.01059 | -0.172 | 77.416
-0.5 | 0.887 | 0.01051 | -0.173 | 84.404
0 | 0.954 | 0.01046 | -0.173 | 91.199
0.5 | 1.021 | 0.01063 | -0.174 | 96.014
1 | 1.085 | 0.01417 | -0.174 | 76.567
1.5 | 1.151 | 0.01399 | -0.175 | 82.252
2 | 1.216 | 0.01374 | -0.175 | 88.532
2.5 | 1.282 | 0.01354 | -0.176 | 94.651
3 | 1.347 | 0.01493 | -0.176 | 90.256
3.5 | 1.412 | 0.01521 | -0.177 | 92.868
4 | 1.477 | 0.01553 | -0.177 | 95.074
4.5 | 1.541 | 0.01591 | -0.177 | 96.85
5 | 1.605 | 0.01598 | -0.178 | 100.478
5.5 | 1.669 | 0.01641 | -0.178 | 101.72
6 | 1.733 | 0.01694 | -0.178 | 102.273
6.5 | 1.796 | 0.01759 | -0.179 | 102.108
7 | 1.858 | 0.01822 | -0.179 | 101.989
7.5 | 1.92 | 0.0189 | -0.179 | 101.625
8 | 1.982 | 0.01964 | -0.179 | 100.926
8.5 | 2.043 | 0.02042 | -0.179 | 100.046
9 | 2.103 | 0.02135 | -0.179 | 98.48
9.5 | 2.162 | 0.02241 | -0.18 | 96.51
10 | 2.221 | 0.02358 | -0.18 | 94.215
10.5 | 2.28 | 0.02484 | -0.179 | 91.758
11 | 2.337 | 0.02621 | -0.179 | 89.183
11.5 | 2.394 | 0.02763 | -0.179 | 86.656
12 | 2.45 | 0.02916 | -0.179 | 84.032
12.5 | 2.329 | 0.03076 | -0.179 | 75.724
13 | 2.36 | 0.03245 | -0.179 | 72.715
13.5 | 2.387 | 0.03424 | -0.179 | 69.697
14 | 2.41 | 0.03614 | -0.178 | 66.684
14.5 | 2.429 | 0.03817 | -0.178 | 63.638
15 | 2.445 | 0.04032 | -0.178 | 60.633
15.5 | 2.457 | 0.04268 | -0.177 | 57.56
16 | 2.463 | 0.04517 | -0.177 | 54.517
16.5 | 2.464 | 0.04783 | -0.176 | 51.521
17 | 2.462 | 0.0507 | -0.176 | 48.552
17.5 | 2.455 | 0.0538 | -0.175 | 45.622
18 | 2.443 | 0.05718 | -0.175 | 42.726
18.5 | 2.425 | 0.06077 | -0.174 | 39.907
19 | 2.402 | 0.06468 | -0.173 | 37.132
19.5 | 2.374 | 0.06875 | -0.173 | 34.522
20 | 2.341 | 0.07328 | -0.172 | 31.941

## 94. Re 7M Mach 0.25 (2)
BIGFOIL.COM POLAR EXPORT
NACA6421
NACA6421 |  |  |  | Cl Max: | 1.7922 | at alpha= | 16 | deg
XFOIL ncrit=9 |  |  |  | L/D Max: | 137.533 | at alpha= | 5.5 | deg
Re: | 7000000 |  |  | Cd Min: | 0.10257 | at alpha= | 20 | deg
Mach: | 0.25 |  |  | Cl=0 at alpha= | -5.9777 | deg
|  |  |  | @ Cl=0.1, Cd= | 0.0070467
|  |  |  | @ Cl=0.4, Cd= | 0.0069016
|  |  |  | @ Cl=0.6, Cd= | 0.006888
alpha (deg) | Cl | Cd | Cm | Cl/Cd
-20 | -1.1755 | 0.05128 | -0.1521 | -22.9232
-19.5 | -1.277 | 0.03476 | -0.1627 | -36.7376
-19 | -1.2903 | 0.02707 | -0.168 | -47.6653
-18.5 | -1.2818 | 0.02223 | -0.1706 | -57.6608
-18 | -1.2638 | 0.019 | -0.1708 | -66.5158
-17.5 | -1.2374 | 0.01696 | -0.1691 | -72.9599
-17 | -1.2032 | 0.01558 | -0.1667 | -77.2272
-16.5 | -1.164 | 0.0146 | -0.164 | -79.726
-16 | -1.1232 | 0.01384 | -0.1609 | -81.1561
-15.5 | -1.0805 | 0.01307 | -0.1579 | -82.6702
-15 | -1.0315 | 0.01237 | -0.1559 | -83.3872
-14.5 | -0.9779 | 0.01177 | -0.1545 | -83.0841
-14 | -0.9231 | 0.0113 | -0.1531 | -81.6903
-13.5 | -0.8691 | 0.01074 | -0.1517 | -80.9218
-13 | -0.8122 | 0.01029 | -0.1508 | -78.931
-12.5 | -0.7554 | 0.00991 | -0.1498 | -76.226
-12 | -0.6986 | 0.00951 | -0.1488 | -73.4595
-11.5 | -0.6394 | 0.00921 | -0.1482 | -69.4245
-11 | -0.5823 | 0.0089 | -0.1473 | -65.427
-10.5 | -0.5242 | 0.00863 | -0.1466 | -60.7416
-10 | -0.4644 | 0.00836 | -0.1463 | -55.5502
-9.5 | -0.4071 | 0.00813 | -0.1455 | -50.0738
-9 | -0.3489 | 0.00796 | -0.1449 | -43.8317
-8.5 | -0.2897 | 0.00772 | -0.1445 | -37.5259
-8 | -0.2325 | 0.00759 | -0.1438 | -30.6324
-7.5 | -0.1745 | 0.00747 | -0.1432 | -23.3601
-7 | -0.1178 | 0.00736 | -0.1424 | -16.0054
-6.5 | -0.0603 | 0.00729 | -0.1418 | -8.2716
-6 | -0.0025 | 0.00716 | -0.1413 | -0.34916
-5.5 | 0.0536 | 0.00708 | -0.1405 | 7.5706
-5 | 0.1093 | 0.00704 | -0.1396 | 15.5256
-4.5 | 0.1664 | 0.007 | -0.139 | 23.7714
-4 | 0.222 | 0.00695 | -0.1382 | 31.9424
-3 | 0.3317 | 0.0069 | -0.1362 | 48.0725
-2.5 | 0.3825 | 0.00692 | -0.1343 | 55.2746
-1.5 | 0.4871 | 0.00681 | -0.1314 | 71.5272
-0.5 | 0.5944 | 0.00688 | -0.1291 | 86.3953
0 | 0.6504 | 0.00696 | -0.1285 | 93.4483
0.5 | 0.7057 | 0.00707 | -0.1278 | 99.8161
1.5 | 0.821 | 0.00718 | -0.1274 | 114.3454
2 | 0.8763 | 0.00731 | -0.1267 | 119.8769
2.5 | 0.9287 | 0.00752 | -0.1255 | 123.4973
3 | 0.9805 | 0.00776 | -0.1242 | 126.3531
3.5 | 1.0346 | 0.00795 | -0.1235 | 130.1384
4 | 1.0895 | 0.00811 | -0.1228 | 134.3403
4.5 | 1.1384 | 0.00845 | -0.1211 | 134.7219
5 | 1.1875 | 0.00877 | -0.1195 | 135.4048
5.5 | 1.2378 | 0.009 | -0.1182 | 137.5333
6 | 1.2827 | 0.00946 | -0.116 | 135.592
6.5 | 1.3308 | 0.0098 | -0.1143 | 135.7959
7 | 1.3749 | 0.01021 | -0.112 | 134.6621
7.5 | 1.4237 | 0.01071 | -0.1108 | 132.9318
8 | 1.4626 | 0.01159 | -0.1077 | 126.195
8.5 | 1.5002 | 0.01257 | -0.1046 | 119.3477
9 | 1.5384 | 0.01357 | -0.1017 | 113.3677
9.5 | 1.5737 | 0.01477 | -0.0985 | 106.5471
10 | 1.6106 | 0.01597 | -0.0957 | 100.8516
10.5 | 1.6373 | 0.01768 | -0.0916 | 92.6075
11 | 1.6631 | 0.01958 | -0.0878 | 84.9387
11.5 | 1.6902 | 0.02149 | -0.0843 | 78.6505
12 | 1.7122 | 0.0238 | -0.0805 | 71.9412
12.5 | 1.7363 | 0.02612 | -0.0772 | 66.474
13 | 1.7489 | 0.02926 | -0.0731 | 59.771
13.5 | 1.761 | 0.0326 | -0.0693 | 54.0184
14 | 1.7698 | 0.03637 | -0.0657 | 48.661
14.5 | 1.7763 | 0.04039 | -0.0622 | 43.9787
15 | 1.7819 | 0.04468 | -0.0591 | 39.8814
15.5 | 1.7892 | 0.04892 | -0.0565 | 36.574
16 | 1.7922 | 0.05365 | -0.0539 | 33.4054
16.5 | 1.7895 | 0.059 | -0.0514 | 30.3305
17 | 1.7846 | 0.06463 | -0.0492 | 27.6126
17.5 | 1.7842 | 0.07004 | -0.0475 | 25.474
18 | 1.777 | 0.07612 | -0.046 | 23.3447
18.5 | 1.7652 | 0.08281 | -0.0447 | 21.3163
19 | 1.7563 | 0.08933 | -0.0439 | 19.6608
19.5 | 1.7478 | 0.09584 | -0.0434 | 18.2366
20 | 1.7387 | 0.10257 | -0.0432 | 16.9514

## 95. Re 7M Mach 0.50 (1)
BIGFOIL.COM POLAR EXPORT
NACA6421
NACA6421 |  |  |  | Cl Max: | 2.651 | at alpha= | 12 | deg
JavaFoil+Calcfoil stall+Eppler ext transition |  |  |  | L/D Max: | 92.598 | at alpha= | 5 | deg
Re: | 7000000 |  |  | Cd Min: | 0.01043 | at alpha= | -4.5 | deg
Mach: | 0.5 |  |  | Cl=0 at alpha= | -7.1081 | deg
|  |  |  | @ Cl=0.1, Cd= | 0.011296
|  |  |  | @ Cl=0.4, Cd= | 0.010444
|  |  |  | @ Cl=0.6, Cd= | 0.010595
alpha (deg) | Cl | Cd | Cm | Cl/Cd
-20 | -0.774 | 0.15794 | -0.096 | -4.903
-19.5 | -0.745 | 0.14474 | -0.097 | -5.15
-19 | -0.716 | 0.14978 | -0.097 | -4.778
-18.5 | -0.685 | 0.13879 | -0.097 | -4.936
-18 | -0.658 | 0.12754 | -0.1 | -5.156
-17.5 | -0.625 | 0.13189 | -0.097 | -4.739
-17 | -0.6 | 0.11734 | -0.104 | -5.111
-16.5 | -0.566 | 0.12184 | -0.098 | -4.646
-16 | -0.543 | 0.10418 | -0.11 | -5.212
-15.5 | -0.509 | 0.10866 | -0.104 | -4.68
-15 | -0.476 | 0.11227 | -0.098 | -4.235
-14.5 | -0.454 | 0.09034 | -0.115 | -5.029
-14 | -0.423 | 0.08924 | -0.114 | -4.74
-13.5 | -0.393 | 0.08465 | -0.117 | -4.647
-13 | -0.359 | 0.09069 | -0.11 | -3.963
-12.5 | -0.68 | 0.06964 | -0.125 | -9.762
-12 | -0.626 | 0.05794 | -0.132 | -10.796
-11.5 | -0.569 | 0.04929 | -0.138 | -11.535
-11 | -0.511 | 0.04134 | -0.144 | -12.358
-10.5 | -0.457 | 0.03142 | -0.153 | -14.544
-10 | -0.399 | 0.02433 | -0.16 | -16.392
-9.5 | -0.338 | 0.01902 | -0.166 | -17.752
-9 | -0.273 | 0.01547 | -0.172 | -17.677
-8.5 | -0.204 | 0.01365 | -0.176 | -14.978
-8 | -0.132 | 0.01265 | -0.178 | -10.462
-7.5 | -0.058 | 0.01206 | -0.18 | -4.85
-7 | 0.016 | 0.01173 | -0.182 | 1.372
-6.5 | 0.091 | 0.01138 | -0.183 | 7.992
-6 | 0.166 | 0.01068 | -0.184 | 15.542
-5.5 | 0.241 | 0.0107 | -0.185 | 22.549
-5 | 0.316 | 0.01063 | -0.186 | 29.754
-4.5 | 0.392 | 0.01043 | -0.187 | 37.552
-4 | 0.467 | 0.01056 | -0.188 | 44.176
-3.5 | 0.542 | 0.01092 | -0.188 | 49.638
-3 | 0.617 | 0.0105 | -0.189 | 58.753
-2.5 | 0.692 | 0.01067 | -0.19 | 64.877
-2 | 0.767 | 0.01484 | -0.19 | 51.706
-1.5 | 0.842 | 0.01463 | -0.191 | 57.549
-1 | 0.917 | 0.01425 | -0.192 | 64.364
-0.5 | 0.992 | 0.01387 | -0.192 | 71.477
0 | 1.062 | 0.01512 | -0.193 | 70.227
0.5 | 1.135 | 0.01534 | -0.193 | 74.041
1 | 1.209 | 0.01558 | -0.194 | 77.587
1.5 | 1.282 | 0.01582 | -0.195 | 81.051
2 | 1.355 | 0.01617 | -0.195 | 83.755
2.5 | 1.427 | 0.01656 | -0.196 | 86.177
3 | 1.499 | 0.01701 | -0.196 | 88.146
3.5 | 1.571 | 0.01765 | -0.196 | 89.006
4 | 1.642 | 0.01823 | -0.197 | 90.079
4.5 | 1.713 | 0.01888 | -0.197 | 90.756
5 | 1.784 | 0.01926 | -0.197 | 92.598
5.5 | 1.853 | 0.02012 | -0.198 | 92.11
6 | 1.922 | 0.02112 | -0.198 | 91.01
6.5 | 1.99 | 0.02219 | -0.198 | 89.693
7 | 2.057 | 0.02348 | -0.198 | 87.617
7.5 | 2.123 | 0.025 | -0.198 | 84.936
8 | 2.188 | 0.02665 | -0.198 | 82.11
8.5 | 2.252 | 0.02864 | -0.197 | 78.634
9 | 2.314 | 0.03093 | -0.197 | 74.806
9.5 | 2.375 | 0.03361 | -0.197 | 70.651
10 | 2.434 | 0.03666 | -0.196 | 66.384
10.5 | 2.491 | 0.04023 | -0.195 | 61.923
11 | 2.547 | 0.04424 | -0.195 | 57.566
11.5 | 2.6 | 0.04898 | -0.194 | 53.094
12 | 2.651 | 0.05476 | -0.192 | 48.421
12.5 | 2.022 | 0.06231 | -0.191 | 32.446
13 | 1.522 | 0.07703 | -0.187 | 19.762
13.5 | 1.373 | 0.0782 | -0.187 | 17.554
14 | 1.402 | 0.07966 | -0.187 | 17.597
14.5 | 1.426 | 0.08522 | -0.186 | 16.734
15 | 1.458 | 0.08343 | -0.186 | 17.478
15.5 | 1.484 | 0.08729 | -0.186 | 17.004
16 | 1.492 | 0.10604 | -0.181 | 14.07
16.5 | 1.501 | 0.12418 | -0.176 | 12.086
17 | 1.503 | 0.15195 | -0.169 | 9.889

## 96. Re 7M Mach 0.50 (2)
BIGFOIL.COM POLAR EXPORT
NACA6421
NACA6421 |  |  |  | Cl Max: | 1.7189 | at alpha= | 11.5 | deg
XFOIL ncrit=9 |  |  |  | L/D Max: | 107.321 | at alpha= | 3.5 | deg
Re: | 7000000 |  |  | Cd Min: | 0.12622 | at alpha= | -18 | deg
Mach: | 0.5 |  |  | Cl=0 at alpha= | -5.4143 | deg
|  |  |  | @ Cl=0.1, Cd= | 0.0076853
|  |  |  | @ Cl=0.4, Cd= | 0.0076926
|  |  |  | @ Cl=0.6, Cd= | 0.0080244
alpha (deg) | Cl | Cd | Cm | Cl/Cd
-18 | -0.3831 | 0.12622 | -0.1389 | -3.0352
-17.5 | -0.3936 | 0.11715 | -0.1448 | -3.3598
-17 | -0.4056 | 0.10819 | -0.1507 | -3.749
-16.5 | -0.4231 | 0.09908 | -0.1567 | -4.2703
-16 | -0.4592 | 0.08846 | -0.1641 | -5.191
-15.5 | -0.5051 | 0.07749 | -0.1719 | -6.5183
-15 | -0.5663 | 0.06592 | -0.1804 | -8.5907
-14.5 | -0.6522 | 0.05324 | -0.1902 | -12.2502
-14 | -0.7504 | 0.04019 | -0.2001 | -18.6713
-13.5 | -0.8266 | 0.02665 | -0.212 | -31.0169
-13 | -0.8503 | 0.01859 | -0.2179 | -45.7396
-12.5 | -0.8445 | 0.01529 | -0.2127 | -55.2322
-12 | -0.8193 | 0.01357 | -0.2044 | -60.3758
-11.5 | -0.7676 | 0.01239 | -0.1984 | -61.9532
-11 | -0.7067 | 0.01154 | -0.1932 | -61.2392
-10.5 | -0.6408 | 0.0108 | -0.1888 | -59.3333
-10 | -0.575 | 0.01026 | -0.1846 | -56.0429
-9.5 | -0.5063 | 0.00983 | -0.1809 | -51.5056
-9 | -0.441 | 0.0094 | -0.1771 | -46.9149
-8.5 | -0.3739 | 0.0091 | -0.1738 | -41.0879
-8 | -0.307 | 0.00874 | -0.1708 | -35.1259
-7.5 | -0.2429 | 0.00854 | -0.1675 | -28.4426
-7 | -0.1799 | 0.00833 | -0.1642 | -21.5966
-6.5 | -0.1191 | 0.00816 | -0.1607 | -14.5956
-5.5 | -0.0098 | 0.00786 | -0.1519 | -1.2468
-5 | 0.0474 | 0.00774 | -0.1482 | 6.124
-4.5 | 0.1051 | 0.00768 | -0.1448 | 13.6849
-4 | 0.1669 | 0.00761 | -0.1424 | 21.9317
-3.5 | 0.2276 | 0.00762 | -0.1399 | 29.8688
-3 | 0.2935 | 0.00761 | -0.1386 | 38.5677
-2.5 | 0.3579 | 0.00764 | -0.1371 | 46.8455
-1.5 | 0.486 | 0.0078 | -0.1342 | 62.3077
-1 | 0.5505 | 0.00789 | -0.1331 | 69.7719
-0.5 | 0.6131 | 0.00806 | -0.1316 | 76.067
0 | 0.6779 | 0.00819 | -0.1305 | 82.7717
0.5 | 0.7435 | 0.0083 | -0.1297 | 89.5783
1 | 0.8066 | 0.00851 | -0.1284 | 94.7826
1.5 | 0.8667 | 0.00883 | -0.1267 | 98.154
2 | 0.9304 | 0.00908 | -0.1256 | 102.467
2.5 | 0.989 | 0.0095 | -0.1235 | 104.1053
3 | 1.0507 | 0.00987 | -0.1221 | 106.4539
3.5 | 1.1097 | 0.01034 | -0.1202 | 107.3211
4 | 1.1642 | 0.01098 | -0.1176 | 106.0291
4.5 | 1.2169 | 0.01174 | -0.1147 | 103.6542
5 | 1.2769 | 0.01232 | -0.113 | 103.6445
5.5 | 1.3271 | 0.01325 | -0.1098 | 100.1585
6 | 1.381 | 0.01406 | -0.1073 | 98.2219
6.5 | 1.4308 | 0.01509 | -0.1042 | 94.8178
7.5 | 1.5218 | 0.01759 | -0.0974 | 86.5151
8 | 1.5648 | 0.01926 | -0.0936 | 81.2461
8.5 | 1.6024 | 0.02128 | -0.0894 | 75.3008
9 | 1.6314 | 0.0238 | -0.0844 | 68.5462
9.5 | 1.6579 | 0.02661 | -0.0796 | 62.3036
10 | 1.6833 | 0.0296 | -0.075 | 56.8682
10.5 | 1.6966 | 0.03337 | -0.0697 | 50.8421
11 | 1.7119 | 0.03722 | -0.065 | 45.9941
11.5 | 1.7189 | 0.0417 | -0.0602 | 41.2206
12 | 1.7156 | 0.04704 | -0.0555 | 36.4711
12.5 | 1.7123 | 0.0525 | -0.0511 | 32.6152
13 | 1.696 | 0.05913 | -0.047 | 28.6826
13.5 | 1.68 | 0.06587 | -0.0435 | 25.5048
14 | 1.6668 | 0.07268 | -0.0406 | 22.9334
14.5 | 1.6522 | 0.07974 | -0.0383 | 20.7198
15 | 1.6376 | 0.08705 | -0.0365 | 18.8122
15.5 | 1.6272 | 0.09413 | -0.0352 | 17.2867
16 | 1.6173 | 0.10137 | -0.0344 | 15.9544
16.5 | 1.6038 | 0.10911 | -0.0341 | 14.6989

## 97. Re 8M Mach 0.00 (1)
BIGFOIL.COM POLAR EXPORT
NACA6421
NACA6421 |  |  |  | Cl Max: | 2.561 | at alpha= | 19 | deg
JavaFoil+Calcfoil stall+Eppler ext transition |  |  |  | L/D Max: | 110.797 | at alpha= | 1.5 | deg
Re: | 8000000 |  |  | Cd Min: | 0.01008 | at alpha= | 1.5 | deg
Mach: | 0 |  |  | Cl=0 at alpha= | -7.1077 | deg
|  |  |  | @ Cl=0.1, Cd= | 0.010989
|  |  |  | @ Cl=0.4, Cd= | 0.011098
|  |  |  | @ Cl=0.6, Cd= | 0.01085
alpha (deg) | Cl | Cd | Cm | Cl/Cd
-20 | -1.124 | 0.09624 | -0.107 | -11.683
-19.5 | -1.103 | 0.08984 | -0.109 | -12.277
-19 | -1.08 | 0.08362 | -0.11 | -12.912
-18.5 | -1.054 | 0.07794 | -0.112 | -13.527
-18 | -1.028 | 0.07198 | -0.114 | -14.275
-17.5 | -0.999 | 0.06606 | -0.116 | -15.126
-17 | -0.97 | 0.05972 | -0.118 | -16.245
-16.5 | -0.943 | 0.05139 | -0.121 | -18.36
-16 | -0.912 | 0.04496 | -0.124 | -20.292
-15.5 | -0.879 | 0.03937 | -0.127 | -22.326
-15 | -0.844 | 0.03398 | -0.13 | -24.829
-14.5 | -0.806 | 0.0291 | -0.133 | -27.718
-14 | -0.768 | 0.02451 | -0.136 | -31.343
-13.5 | -0.728 | 0.02065 | -0.139 | -35.251
-13 | -0.685 | 0.01764 | -0.142 | -38.826
-12.5 | -0.678 | 0.01554 | -0.145 | -43.632
-12 | -0.621 | 0.01412 | -0.147 | -44.01
-11.5 | -0.562 | 0.01323 | -0.149 | -42.489
-11 | -0.501 | 0.01263 | -0.15 | -39.633
-10.5 | -0.438 | 0.01217 | -0.152 | -35.993
-10 | -0.374 | 0.01182 | -0.153 | -31.669
-9.5 | -0.31 | 0.01158 | -0.154 | -26.784
-9 | -0.246 | 0.01078 | -0.155 | -22.782
-8.5 | -0.181 | 0.01114 | -0.156 | -16.245
-8 | -0.116 | 0.01112 | -0.157 | -10.432
-7.5 | -0.051 | 0.01088 | -0.157 | -4.693
-7 | 0.014 | 0.01092 | -0.158 | 1.283
-6.5 | 0.079 | 0.01107 | -0.159 | 7.143
-6 | 0.144 | 0.01082 | -0.16 | 13.328
-5.5 | 0.209 | 0.01187 | -0.161 | 17.64
-5 | 0.274 | 0.01152 | -0.161 | 23.82
-4.5 | 0.34 | 0.01131 | -0.162 | 30.037
-4 | 0.405 | 0.01108 | -0.163 | 36.527
-3.5 | 0.47 | 0.01092 | -0.163 | 43.007
-3 | 0.535 | 0.01093 | -0.164 | 48.93
-2.5 | 0.6 | 0.01085 | -0.165 | 55.267
-2 | 0.664 | 0.01058 | -0.165 | 62.808
-1.5 | 0.729 | 0.01048 | -0.166 | 69.622
-1 | 0.794 | 0.01039 | -0.167 | 76.421
-0.5 | 0.859 | 0.01033 | -0.167 | 83.17
0 | 0.924 | 0.01028 | -0.168 | 89.854
0.5 | 0.988 | 0.01035 | -0.168 | 95.464
1 | 1.053 | 0.01009 | -0.169 | 104.319
1.5 | 1.117 | 0.01008 | -0.17 | 110.797
2 | 1.179 | 0.01416 | -0.17 | 83.298
2.5 | 1.243 | 0.01397 | -0.17 | 88.946
3 | 1.306 | 0.01374 | -0.171 | 95.054
3.5 | 1.369 | 0.014 | -0.171 | 97.761
4 | 1.432 | 0.01497 | -0.172 | 95.679
4.5 | 1.495 | 0.01528 | -0.172 | 97.816
5 | 1.557 | 0.01553 | -0.172 | 100.225
5.5 | 1.619 | 0.01565 | -0.173 | 103.417
6 | 1.681 | 0.0162 | -0.173 | 103.771
6.5 | 1.742 | 0.01669 | -0.173 | 104.387
7 | 1.803 | 0.01723 | -0.174 | 104.658
7.5 | 1.864 | 0.0178 | -0.174 | 104.676
8 | 1.924 | 0.01837 | -0.174 | 104.694
8.5 | 1.983 | 0.01905 | -0.174 | 104.096
9 | 2.042 | 0.0198 | -0.174 | 103.179
9.5 | 2.101 | 0.02062 | -0.174 | 101.87
10 | 2.159 | 0.02155 | -0.175 | 100.195
10.5 | 2.216 | 0.02253 | -0.175 | 98.382
11 | 2.273 | 0.02358 | -0.175 | 96.401
11.5 | 2.33 | 0.02469 | -0.175 | 94.369
12 | 2.385 | 0.02585 | -0.175 | 92.282
12.5 | 2.301 | 0.02706 | -0.174 | 85.02
13 | 2.337 | 0.02834 | -0.174 | 82.48
13.5 | 2.371 | 0.02966 | -0.174 | 79.956
14 | 2.403 | 0.03107 | -0.174 | 77.327
14.5 | 2.432 | 0.03255 | -0.174 | 74.7
15 | 2.458 | 0.03413 | -0.174 | 72.016
15.5 | 2.482 | 0.03576 | -0.173 | 69.391
16 | 2.502 | 0.03757 | -0.173 | 66.585
16.5 | 2.519 | 0.03941 | -0.173 | 63.909
17 | 2.533 | 0.04145 | -0.173 | 61.11
17.5 | 2.545 | 0.04358 | -0.172 | 58.394
18 | 2.554 | 0.04583 | -0.172 | 55.726
18.5 | 2.559 | 0.04822 | -0.171 | 53.07
19 | 2.561 | 0.05083 | -0.171 | 50.38
19.5 | 2.56 | 0.05356 | -0.17 | 47.792
20 | 2.556 | 0.0564 | -0.17 | 45.32

## 98. Re 8M Mach 0.00 (2)
BIGFOIL.COM POLAR EXPORT
NACA6421
NACA6421 |  |  |  | Cl Max: | 1.8437 | at alpha= | 17 | deg
XFOIL ncrit=9 |  |  |  | L/D Max: | 148.024 | at alpha= | 6 | deg
Re: | 8000000 |  |  | Cd Min: | 0.07967 | at alpha= | 20 | deg
Mach: | 0 |  |  | Cl=0 at alpha= | -6.048 | deg
|  |  |  | @ Cl=0.1, Cd= | 0.0067608
|  |  |  | @ Cl=0.4, Cd= | 0.0066467
|  |  |  | @ Cl=0.6, Cd= | 0.0065806
alpha (deg) | Cl | Cd | Cm | Cl/Cd
-20 | -1.3975 | 0.01814 | -0.1512 | -77.0397
-19.5 | -1.3706 | 0.01659 | -0.1499 | -82.616
-19 | -1.3398 | 0.0154 | -0.1482 | -87
-18.5 | -1.305 | 0.01449 | -0.1463 | -90.0621
-18 | -1.2672 | 0.01379 | -0.1442 | -91.8927
-17.5 | -1.2277 | 0.01324 | -0.1422 | -92.7266
-17 | -1.1814 | 0.01272 | -0.1412 | -92.8774
-16.5 | -1.1352 | 0.01214 | -0.1402 | -93.5091
-16 | -1.0871 | 0.01158 | -0.1394 | -93.8774
-15.5 | -1.0369 | 0.01116 | -0.1388 | -92.9122
-15 | -0.9847 | 0.01076 | -0.1385 | -91.5149
-14.5 | -0.9332 | 0.0103 | -0.1381 | -90.6019
-14 | -0.8804 | 0.00993 | -0.1378 | -88.6606
-13.5 | -0.8261 | 0.00965 | -0.1377 | -85.6062
-13 | -0.7721 | 0.00925 | -0.1376 | -83.4703
-12.5 | -0.718 | 0.00898 | -0.1374 | -79.9555
-12 | -0.6625 | 0.00877 | -0.1374 | -75.5416
-11.5 | -0.6074 | 0.00846 | -0.1374 | -71.7967
-11 | -0.5522 | 0.00824 | -0.1373 | -67.0146
-10.5 | -0.4963 | 0.00806 | -0.1373 | -61.5757
-10 | -0.4402 | 0.0078 | -0.1373 | -56.4359
-9.5 | -0.3846 | 0.00766 | -0.1372 | -50.2089
-9 | -0.3291 | 0.00747 | -0.1371 | -44.0562
-8.5 | -0.273 | 0.00735 | -0.1371 | -37.1429
-8 | -0.2179 | 0.00723 | -0.1369 | -30.1383
-7.5 | -0.1612 | 0.0071 | -0.1369 | -22.7042
-7 | -0.1061 | 0.00702 | -0.1367 | -15.114
-6.5 | -0.0509 | 0.00695 | -0.1364 | -7.3237
-6 | 0.0054 | 0.00686 | -0.1364 | 0.78717
-5.5 | 0.0604 | 0.00679 | -0.1361 | 8.8954
-5 | 0.1146 | 0.00675 | -0.1357 | 16.9778
-4.5 | 0.1693 | 0.00674 | -0.1353 | 25.1187
-3.5 | 0.2784 | 0.00669 | -0.1345 | 41.6143
-3 | 0.3332 | 0.00665 | -0.1342 | 50.1053
-2.5 | 0.3876 | 0.00666 | -0.1338 | 58.1982
-2 | 0.4434 | 0.0066 | -0.1336 | 67.1818
-1.5 | 0.497 | 0.0066 | -0.133 | 75.303
-1 | 0.5481 | 0.00662 | -0.1319 | 82.7946
-0.5 | 0.5971 | 0.00658 | -0.1304 | 90.7447
0 | 0.6476 | 0.00659 | -0.1291 | 98.2701
0.5 | 0.6993 | 0.00665 | -0.1282 | 105.1579
1 | 0.7533 | 0.00668 | -0.1278 | 112.7695
1.5 | 0.8089 | 0.00672 | -0.1277 | 120.372
2 | 0.8598 | 0.00691 | -0.1268 | 124.4284
2.5 | 0.9122 | 0.00704 | -0.1262 | 129.5739
3 | 0.9639 | 0.00722 | -0.1254 | 133.5042
3.5 | 1.0171 | 0.00734 | -0.125 | 138.5695
4 | 1.0692 | 0.00748 | -0.1244 | 142.9412
4.5 | 1.1164 | 0.00777 | -0.1229 | 143.6808
5 | 1.1626 | 0.00808 | -0.1213 | 143.8861
5.5 | 1.2124 | 0.00821 | -0.1205 | 147.6736
6 | 1.2582 | 0.0085 | -0.1189 | 148.0235
6.5 | 1.3011 | 0.0089 | -0.1169 | 146.191
7 | 1.3448 | 0.00925 | -0.1151 | 145.3838
7.5 | 1.3853 | 0.00952 | -0.1127 | 145.5147
8 | 1.4328 | 0.01017 | -0.112 | 140.885
8.5 | 1.4735 | 0.01081 | -0.1098 | 136.309
9 | 1.5094 | 0.01166 | -0.1069 | 129.4511
9.5 | 1.5442 | 0.0126 | -0.1041 | 122.5556
10 | 1.5759 | 0.0137 | -0.1008 | 115.0292
10.5 | 1.6074 | 0.01489 | -0.0978 | 107.9516
11 | 1.6378 | 0.01619 | -0.0947 | 101.1612
11.5 | 1.6662 | 0.01764 | -0.0916 | 94.4558
12 | 1.6922 | 0.01931 | -0.0883 | 87.6334
12.5 | 1.7131 | 0.02134 | -0.0847 | 80.2765
13 | 1.7335 | 0.02353 | -0.0813 | 73.6719
13.5 | 1.7541 | 0.02582 | -0.0782 | 67.9357
14 | 1.7744 | 0.02821 | -0.0753 | 62.8997
14.5 | 1.7912 | 0.03095 | -0.0723 | 57.874
15 | 1.8106 | 0.03359 | -0.0699 | 53.9029
15.5 | 1.82 | 0.03709 | -0.0668 | 49.0698
16 | 1.8274 | 0.04087 | -0.064 | 44.7125
16.5 | 1.8354 | 0.04475 | -0.0615 | 41.0145
17 | 1.8437 | 0.04863 | -0.0593 | 37.9128
17.5 | 1.8411 | 0.05369 | -0.0569 | 34.2913
18 | 1.8399 | 0.0587 | -0.0549 | 31.3441
18.5 | 1.8408 | 0.0636 | -0.0532 | 28.9434
19 | 1.8361 | 0.06918 | -0.0517 | 26.5409
19.5 | 1.841 | 0.07376 | -0.0507 | 24.9593
20 | 1.8343 | 0.07967 | -0.0496 | 23.0237

## 99. Re 8M Mach 0.10 (1)
BIGFOIL.COM POLAR EXPORT
NACA6421
NACA6421 |  |  |  | Cl Max: | 2.546 | at alpha= | 18.5 | deg
JavaFoil+Calcfoil stall+Eppler ext transition |  |  |  | L/D Max: | 111.132 | at alpha= | 1.5 | deg
Re: | 8000000 |  |  | Cd Min: | 0.0101 | at alpha= | 1.5 | deg
Mach: | 0.1 |  |  | Cl=0 at alpha= | -7.1077 | deg
|  |  |  | @ Cl=0.1, Cd= | 0.011027
|  |  |  | @ Cl=0.4, Cd= | 0.011242
|  |  |  | @ Cl=0.6, Cd= | 0.010874
alpha (deg) | Cl | Cd | Cm | Cl/Cd
-20 | -1.113 | 0.09885 | -0.107 | -11.255
-19.5 | -1.093 | 0.09244 | -0.108 | -11.82
-19 | -1.071 | 0.08634 | -0.11 | -12.4
-18.5 | -1.047 | 0.08034 | -0.112 | -13.027
-18 | -1.021 | 0.07431 | -0.113 | -13.739
-17.5 | -0.994 | 0.0684 | -0.115 | -14.524
-17 | -0.965 | 0.06217 | -0.118 | -15.522
-16.5 | -0.937 | 0.05471 | -0.121 | -17.13
-16 | -0.908 | 0.04736 | -0.124 | -19.176
-15.5 | -0.875 | 0.04144 | -0.127 | -21.122
-15 | -0.841 | 0.03586 | -0.129 | -23.439
-14.5 | -0.804 | 0.03076 | -0.132 | -26.138
-14 | -0.766 | 0.02607 | -0.135 | -29.369
-13.5 | -0.726 | 0.02178 | -0.139 | -33.345
-13 | -0.684 | 0.01846 | -0.142 | -37.033
-12.5 | -0.679 | 0.01606 | -0.145 | -42.286
-12 | -0.623 | 0.01444 | -0.147 | -43.147
-11.5 | -0.564 | 0.01339 | -0.149 | -42.11
-11 | -0.503 | 0.01275 | -0.151 | -39.406
-10.5 | -0.44 | 0.01228 | -0.152 | -35.812
-10 | -0.376 | 0.01189 | -0.154 | -31.629
-9.5 | -0.312 | 0.0116 | -0.155 | -26.851
-9 | -0.247 | 0.01084 | -0.156 | -22.766
-8.5 | -0.182 | 0.01086 | -0.157 | -16.732
-8 | -0.117 | 0.01083 | -0.157 | -10.768
-7.5 | -0.051 | 0.0109 | -0.158 | -4.706
-7 | 0.014 | 0.01093 | -0.159 | 1.288
-6.5 | 0.079 | 0.01111 | -0.16 | 7.156
-6 | 0.145 | 0.01085 | -0.161 | 13.355
-5.5 | 0.21 | 0.01191 | -0.161 | 17.667
-5 | 0.276 | 0.01156 | -0.162 | 23.866
-4.5 | 0.341 | 0.01134 | -0.163 | 30.089
-4 | 0.407 | 0.01123 | -0.163 | 36.219
-3.5 | 0.472 | 0.01095 | -0.164 | 43.121
-3 | 0.537 | 0.01095 | -0.165 | 49.066
-2.5 | 0.603 | 0.01087 | -0.165 | 55.43
-2 | 0.668 | 0.0106 | -0.166 | 63.018
-1.5 | 0.733 | 0.0105 | -0.167 | 69.835
-1 | 0.798 | 0.01041 | -0.167 | 76.667
-0.5 | 0.863 | 0.01035 | -0.168 | 83.439
0 | 0.928 | 0.01048 | -0.169 | 88.595
0.5 | 0.993 | 0.01037 | -0.169 | 95.754
1 | 1.058 | 0.01011 | -0.17 | 104.642
1.5 | 1.123 | 0.0101 | -0.17 | 111.132
2 | 1.185 | 0.01425 | -0.171 | 83.166
2.5 | 1.249 | 0.01404 | -0.171 | 88.932
3 | 1.312 | 0.01381 | -0.172 | 95.062
3.5 | 1.376 | 0.01358 | -0.172 | 101.31
4 | 1.439 | 0.01505 | -0.172 | 95.617
4.5 | 1.502 | 0.01537 | -0.173 | 97.72
5 | 1.564 | 0.01563 | -0.173 | 100.078
5.5 | 1.627 | 0.01576 | -0.174 | 103.216
6 | 1.689 | 0.01631 | -0.174 | 103.535
6.5 | 1.75 | 0.01682 | -0.174 | 104.061
7 | 1.812 | 0.01737 | -0.174 | 104.297
7.5 | 1.872 | 0.01796 | -0.175 | 104.231
8 | 1.933 | 0.01855 | -0.175 | 104.19
8.5 | 1.993 | 0.01925 | -0.175 | 103.528
9 | 2.052 | 0.02002 | -0.175 | 102.503
9.5 | 2.111 | 0.02089 | -0.175 | 101.038
10 | 2.169 | 0.02183 | -0.175 | 99.364
10.5 | 2.226 | 0.02284 | -0.175 | 97.476
11 | 2.283 | 0.02392 | -0.175 | 95.463
11.5 | 2.34 | 0.02508 | -0.175 | 93.304
12 | 2.396 | 0.02628 | -0.175 | 91.16
12.5 | 2.306 | 0.02751 | -0.175 | 83.824
13 | 2.342 | 0.02884 | -0.175 | 81.214
13.5 | 2.375 | 0.03023 | -0.175 | 78.581
14 | 2.406 | 0.03168 | -0.175 | 75.94
14.5 | 2.433 | 0.03323 | -0.175 | 73.237
15 | 2.458 | 0.03488 | -0.174 | 70.473
15.5 | 2.481 | 0.03661 | -0.174 | 67.761
16 | 2.499 | 0.03846 | -0.174 | 64.987
16.5 | 2.515 | 0.04042 | -0.173 | 62.205
17 | 2.527 | 0.04252 | -0.173 | 59.435
17.5 | 2.536 | 0.04478 | -0.173 | 56.638
18 | 2.543 | 0.04713 | -0.172 | 53.955
18.5 | 2.546 | 0.04973 | -0.172 | 51.185
19 | 2.544 | 0.05241 | -0.171 | 48.548
19.5 | 2.54 | 0.05525 | -0.171 | 45.977
20 | 2.534 | 0.05832 | -0.17 | 43.445

## 100. Re 8M Mach 0.10 (2)
BIGFOIL.COM POLAR EXPORT
NACA6421
NACA6421 |  |  |  | Cl Max: | 1.8375 | at alpha= | 17 | deg
XFOIL ncrit=9 |  |  |  | L/D Max: | 146.884 | at alpha= | 6 | deg
Re: | 8000000 |  |  | Cd Min: | 0.08348 | at alpha= | 20 | deg
Mach: | 0.1 |  |  | Cl=0 at alpha= | -6.0363 | deg
|  |  |  | @ Cl=0.1, Cd= | 0.0067804
|  |  |  | @ Cl=0.4, Cd= | 0.0066752
|  |  |  | @ Cl=0.6, Cd= | 0.0066013
alpha (deg) | Cl | Cd | Cm | Cl/Cd
-20 | -1.3948 | 0.01955 | -0.1549 | -71.3453
-19.5 | -1.3694 | 0.01764 | -0.1541 | -77.6304
-19 | -1.3409 | 0.01617 | -0.1525 | -82.9252
-18 | -1.272 | 0.0142 | -0.1484 | -89.5775
-17.5 | -1.2342 | 0.01353 | -0.146 | -91.2195
-17 | -1.19 | 0.01301 | -0.1444 | -91.4681
-16.5 | -1.143 | 0.01245 | -0.1433 | -91.8072
-16 | -1.0954 | 0.01183 | -0.1422 | -92.5951
-15.5 | -1.0457 | 0.01136 | -0.1414 | -92.0511
-15 | -0.993 | 0.01094 | -0.1409 | -90.7678
-14.5 | -0.9407 | 0.01049 | -0.1404 | -89.6759
-14 | -0.8881 | 0.01007 | -0.1399 | -88.1927
-13.5 | -0.8336 | 0.00975 | -0.1397 | -85.4974
-13 | -0.7785 | 0.00938 | -0.1395 | -82.9957
-12.5 | -0.7244 | 0.00907 | -0.1391 | -79.8677
-12 | -0.6686 | 0.00884 | -0.139 | -75.6335
-11.5 | -0.6127 | 0.00856 | -0.1389 | -71.5771
-11 | -0.5572 | 0.00831 | -0.1387 | -67.0517
-10.5 | -0.5006 | 0.00812 | -0.1387 | -61.6502
-10 | -0.4443 | 0.00785 | -0.1386 | -56.5987
-9.5 | -0.3882 | 0.00771 | -0.1384 | -50.3502
-9 | -0.3322 | 0.00751 | -0.1383 | -44.2344
-8.5 | -0.2758 | 0.0074 | -0.1382 | -37.2703
-8 | -0.2205 | 0.00726 | -0.1379 | -30.3719
-7.5 | -0.1632 | 0.00714 | -0.1379 | -22.8571
-7 | -0.1078 | 0.00705 | -0.1376 | -15.2908
-6.5 | -0.0523 | 0.00699 | -0.1373 | -7.4821
-6 | 0.0041 | 0.0069 | -0.1371 | 0.5942
-5.5 | 0.0596 | 0.00681 | -0.1368 | 8.7518
-5 | 0.1142 | 0.00677 | -0.1364 | 16.8685
-4.5 | 0.169 | 0.00677 | -0.1359 | 24.9631
-4 | 0.2247 | 0.00672 | -0.1356 | 33.4375
-3.5 | 0.2786 | 0.00671 | -0.135 | 41.5201
-3 | 0.3335 | 0.00668 | -0.1346 | 49.9251
-2.5 | 0.3882 | 0.00669 | -0.1341 | 58.0269
-2 | 0.4442 | 0.00662 | -0.134 | 67.0997
-1.5 | 0.4976 | 0.00663 | -0.1332 | 75.0528
-1 | 0.5461 | 0.00662 | -0.1315 | 82.4924
-0.5 | 0.5967 | 0.0066 | -0.1302 | 90.4091
0 | 0.6481 | 0.00662 | -0.129 | 97.9003
0.5 | 0.7004 | 0.00668 | -0.1282 | 104.8503
1 | 0.7557 | 0.00672 | -0.1279 | 112.4554
1.5 | 0.8117 | 0.00676 | -0.1279 | 120.074
2 | 0.8625 | 0.00696 | -0.1268 | 123.9224
2.5 | 0.9154 | 0.00709 | -0.1262 | 129.1114
3 | 0.9673 | 0.00728 | -0.1254 | 132.8709
3.5 | 1.0207 | 0.0074 | -0.1249 | 137.9324
4 | 1.0732 | 0.00755 | -0.1243 | 142.1457
4.5 | 1.1206 | 0.00785 | -0.1228 | 142.7516
5 | 1.1674 | 0.00816 | -0.1212 | 143.0637
5.5 | 1.2166 | 0.00832 | -0.1202 | 146.226
6 | 1.2632 | 0.0086 | -0.1187 | 146.8837
6.5 | 1.3063 | 0.00902 | -0.1166 | 144.8226
7 | 1.3495 | 0.0094 | -0.1146 | 143.5638
7.5 | 1.3913 | 0.00966 | -0.1123 | 144.0269
8 | 1.4381 | 0.01034 | -0.1114 | 139.0812
8.5 | 1.4781 | 0.01103 | -0.1091 | 134.0073
9 | 1.5151 | 0.01188 | -0.1063 | 127.5337
9.5 | 1.5499 | 0.01285 | -0.1033 | 120.6148
10 | 1.5816 | 0.014 | -0.1001 | 112.9714
10.5 | 1.6119 | 0.01529 | -0.0968 | 105.4218
11 | 1.6412 | 0.01669 | -0.0935 | 98.3343
11.5 | 1.6704 | 0.01817 | -0.0904 | 91.9318
12 | 1.6971 | 0.01986 | -0.0873 | 85.4532
12.5 | 1.7184 | 0.02193 | -0.0836 | 78.3584
13 | 1.7376 | 0.02425 | -0.0801 | 71.6536
13.5 | 1.7572 | 0.02668 | -0.0769 | 65.8621
14 | 1.7752 | 0.02929 | -0.0738 | 60.6077
14.5 | 1.7918 | 0.03215 | -0.0708 | 55.7325
15 | 1.8087 | 0.03509 | -0.0682 | 51.5446
15.5 | 1.8182 | 0.03864 | -0.0653 | 47.0549
16 | 1.8243 | 0.04264 | -0.0624 | 42.7838
16.5 | 1.8315 | 0.04665 | -0.0599 | 39.2605
17 | 1.8375 | 0.05087 | -0.0577 | 36.1215
17.5 | 1.8365 | 0.05584 | -0.0554 | 32.8886
18 | 1.8328 | 0.06112 | -0.0533 | 29.9869
18.5 | 1.8328 | 0.06622 | -0.0518 | 27.6774
19 | 1.8278 | 0.07191 | -0.0503 | 25.4179
19.5 | 1.826 | 0.0773 | -0.0493 | 23.6223
20 | 1.8179 | 0.08348 | -0.0484 | 21.7765

## 101. Re 8M Mach 0.25 (1)
BIGFOIL.COM POLAR EXPORT
NACA6421
NACA6421 |  |  |  | Cl Max: | 2.467 | at alpha= | 16.5 | deg
JavaFoil+Calcfoil stall+Eppler ext transition |  |  |  | L/D Max: | 102.437 | at alpha= | 6 | deg
Re: | 8000000 |  |  | Cd Min: | 0.0104 | at alpha= | 0 | deg
Mach: | 0.25 |  |  | Cl=0 at alpha= | -7.1045 | deg
|  |  |  | @ Cl=0.1, Cd= | 0.010927
|  |  |  | @ Cl=0.4, Cd= | 0.011385
|  |  |  | @ Cl=0.6, Cd= | 0.010947
alpha (deg) | Cl | Cd | Cm | Cl/Cd
-20 | -1.015 | 0.11635 | -0.104 | -8.725
-19.5 | -1.009 | 0.10874 | -0.106 | -9.274
-19 | -0.999 | 0.10125 | -0.108 | -9.864
-18.5 | -0.986 | 0.09429 | -0.11 | -10.453
-18 | -0.97 | 0.08753 | -0.112 | -11.077
-17.5 | -0.95 | 0.08118 | -0.114 | -11.705
-17 | -0.928 | 0.07486 | -0.116 | -12.399
-16.5 | -0.904 | 0.06859 | -0.118 | -13.172
-16 | -0.876 | 0.06238 | -0.12 | -14.048
-15.5 | -0.847 | 0.05603 | -0.123 | -15.121
-15 | -0.819 | 0.04792 | -0.127 | -17.091
-14.5 | -0.787 | 0.04114 | -0.13 | -19.122
-14 | -0.752 | 0.03506 | -0.134 | -21.438
-13.5 | -0.714 | 0.02962 | -0.137 | -24.116
-13 | -0.675 | 0.02457 | -0.141 | -27.479
-12.5 | -0.682 | 0.0204 | -0.145 | -33.438
-12 | -0.628 | 0.01722 | -0.148 | -36.489
-11.5 | -0.572 | 0.01501 | -0.151 | -38.08
-11 | -0.512 | 0.01369 | -0.154 | -37.392
-10.5 | -0.449 | 0.01292 | -0.156 | -34.785
-10 | -0.385 | 0.01238 | -0.157 | -31.09
-9.5 | -0.319 | 0.01196 | -0.158 | -26.699
-9 | -0.253 | 0.01166 | -0.16 | -21.724
-8.5 | -0.187 | 0.01147 | -0.161 | -16.262
-8 | -0.12 | 0.01084 | -0.162 | -11.04
-7.5 | -0.053 | 0.01078 | -0.162 | -4.887
-7 | 0.014 | 0.01086 | -0.163 | 1.331
-6.5 | 0.082 | 0.0109 | -0.164 | 7.49
-6 | 0.149 | 0.011 | -0.165 | 13.532
-5.5 | 0.216 | 0.0108 | -0.166 | 20.013
-5 | 0.283 | 0.01187 | -0.167 | 23.88
-4.5 | 0.351 | 0.01159 | -0.167 | 30.257
-4 | 0.418 | 0.01131 | -0.168 | 36.965
-3.5 | 0.485 | 0.0111 | -0.169 | 43.705
-3 | 0.552 | 0.01094 | -0.169 | 50.48
-2.5 | 0.619 | 0.01095 | -0.17 | 56.527
-2 | 0.686 | 0.01088 | -0.171 | 63.087
-1.5 | 0.753 | 0.01061 | -0.171 | 70.973
-1 | 0.82 | 0.01053 | -0.172 | 77.903
-0.5 | 0.887 | 0.01046 | -0.173 | 84.831
0 | 0.954 | 0.0104 | -0.173 | 91.69
0.5 | 1.021 | 0.01058 | -0.174 | 96.462
1 | 1.085 | 0.01409 | -0.174 | 77.03
1.5 | 1.151 | 0.01391 | -0.175 | 82.78
2 | 1.217 | 0.01369 | -0.175 | 88.893
2.5 | 1.282 | 0.01395 | -0.176 | 91.898
3 | 1.347 | 0.01486 | -0.176 | 90.647
3.5 | 1.412 | 0.01516 | -0.177 | 93.167
4 | 1.477 | 0.0155 | -0.177 | 95.303
4.5 | 1.542 | 0.01588 | -0.177 | 97.069
5 | 1.606 | 0.01627 | -0.178 | 98.708
5.5 | 1.67 | 0.01639 | -0.178 | 101.884
6 | 1.733 | 0.01692 | -0.178 | 102.437
6.5 | 1.796 | 0.01758 | -0.179 | 102.176
7 | 1.859 | 0.01821 | -0.179 | 102.041
7.5 | 1.921 | 0.01891 | -0.179 | 101.588
8 | 1.982 | 0.01966 | -0.179 | 100.804
8.5 | 2.043 | 0.02044 | -0.179 | 99.979
9 | 2.103 | 0.02135 | -0.18 | 98.54
9.5 | 2.163 | 0.02236 | -0.18 | 96.732
10 | 2.222 | 0.02349 | -0.18 | 94.611
10.5 | 2.281 | 0.0247 | -0.18 | 92.326
11 | 2.338 | 0.02602 | -0.18 | 89.874
11.5 | 2.395 | 0.02738 | -0.179 | 87.495
12 | 2.452 | 0.02884 | -0.179 | 85.036
12.5 | 2.331 | 0.03038 | -0.179 | 76.715
13 | 2.361 | 0.03201 | -0.179 | 73.761
13.5 | 2.389 | 0.03373 | -0.179 | 70.829
14 | 2.412 | 0.03557 | -0.178 | 67.827
14.5 | 2.432 | 0.03753 | -0.178 | 64.788
15 | 2.447 | 0.03964 | -0.178 | 61.736
15.5 | 2.459 | 0.04189 | -0.177 | 58.698
16 | 2.465 | 0.04432 | -0.177 | 55.63
16.5 | 2.467 | 0.04692 | -0.177 | 52.579
17 | 2.465 | 0.04971 | -0.176 | 49.583
17.5 | 2.458 | 0.0527 | -0.176 | 46.63
18 | 2.446 | 0.056 | -0.175 | 43.674
18.5 | 2.428 | 0.05953 | -0.174 | 40.783
19 | 2.405 | 0.06324 | -0.174 | 38.024
19.5 | 2.377 | 0.06735 | -0.173 | 35.289
20 | 2.344 | 0.07182 | -0.172 | 32.634

## 102. Re 8M Mach 0.25 (2)
BIGFOIL.COM POLAR EXPORT
NACA6421
NACA6421 |  |  |  | Cl Max: | 1.7989 | at alpha= | 17 | deg
XFOIL ncrit=9 |  |  |  | L/D Max: | 138.698 | at alpha= | 6 | deg
Re: | 8000000 |  |  | Cd Min: | 0.10121 | at alpha= | 20 | deg
Mach: | 0.25 |  |  | Cl=0 at alpha= | -5.9693 | deg
|  |  |  | @ Cl=0.1, Cd= | 0.0069235
|  |  |  | @ Cl=0.4, Cd= | 0.0067552
|  |  |  | @ Cl=0.6, Cd= | 0.0067626
alpha (deg) | Cl | Cd | Cm | Cl/Cd
-20 | -1.2882 | 0.04022 | -0.159 | -32.0288
-19.5 | -1.3281 | 0.02975 | -0.1663 | -44.642
-19 | -1.3239 | 0.02415 | -0.1698 | -54.8199
-18.5 | -1.3034 | 0.02067 | -0.171 | -63.0576
-18 | -1.2776 | 0.01822 | -0.1704 | -70.1207
-17.5 | -1.25 | 0.01635 | -0.1684 | -76.4526
-17 | -1.2162 | 0.01504 | -0.1656 | -80.8644
-16.5 | -1.1773 | 0.01408 | -0.1626 | -83.6151
-16 | -1.1368 | 0.01338 | -0.1592 | -84.9626
-15.5 | -1.0871 | 0.01279 | -0.1572 | -84.9961
-15 | -1.037 | 0.01206 | -0.1553 | -85.9867
-14 | -0.9288 | 0.011 | -0.1524 | -84.4364
-13.5 | -0.8728 | 0.01051 | -0.1513 | -83.0447
-13 | -0.8167 | 0.01004 | -0.1502 | -81.3446
-12.5 | -0.7588 | 0.0097 | -0.1493 | -78.2268
-12 | -0.7017 | 0.0093 | -0.1484 | -75.4516
-11 | -0.5847 | 0.00874 | -0.147 | -66.8993
-10.5 | -0.5261 | 0.00842 | -0.1464 | -62.4822
-9.5 | -0.4092 | 0.00799 | -0.1452 | -51.214
-9 | -0.3495 | 0.00778 | -0.1448 | -44.9229
-8.5 | -0.2921 | 0.00761 | -0.1441 | -38.3837
-8 | -0.2341 | 0.0075 | -0.1435 | -31.2133
-7.5 | -0.1764 | 0.00735 | -0.1429 | -24
-7 | -0.1181 | 0.00725 | -0.1424 | -16.2897
-6.5 | -0.06 | 0.00714 | -0.1419 | -8.4034
-6 | -0.0035 | 0.00707 | -0.1412 | -0.49505
-5.5 | 0.0535 | 0.00698 | -0.1405 | 7.6648
-5 | 0.1111 | 0.00691 | -0.14 | 16.0781
-4.5 | 0.1666 | 0.00689 | -0.1391 | 24.18
-4 | 0.2224 | 0.00686 | -0.1383 | 32.4198
-3.5 | 0.2784 | 0.00681 | -0.1375 | 40.8811
-3 | 0.3333 | 0.00682 | -0.1366 | 48.871
-2.5 | 0.3894 | 0.00677 | -0.1358 | 57.5185
-2 | 0.4394 | 0.0067 | -0.1338 | 65.5821
-1.5 | 0.4893 | 0.00671 | -0.1319 | 72.921
-1 | 0.5439 | 0.00671 | -0.1309 | 81.0581
-0.5 | 0.5982 | 0.00676 | -0.1299 | 88.4911
0 | 0.6537 | 0.00684 | -0.1292 | 95.5702
0.5 | 0.7104 | 0.0069 | -0.1287 | 102.9565
1 | 0.7686 | 0.00693 | -0.1286 | 110.9091
1.5 | 0.8261 | 0.00699 | -0.1284 | 118.1831
2 | 0.8786 | 0.00723 | -0.1272 | 121.5214
2.5 | 0.9324 | 0.0074 | -0.1262 | 126
3 | 0.9846 | 0.00762 | -0.1251 | 129.2126
3.5 | 1.0408 | 0.00774 | -0.1246 | 134.4703
4 | 1.0924 | 0.00801 | -0.1234 | 136.3795
4.5 | 1.1434 | 0.00829 | -0.122 | 137.9252
5 | 1.1914 | 0.00866 | -0.1202 | 137.5751
5.5 | 1.2399 | 0.00897 | -0.1186 | 138.2274
6 | 1.2885 | 0.00929 | -0.1169 | 138.6975
6.5 | 1.3342 | 0.00974 | -0.1149 | 136.9815
7 | 1.3767 | 0.01029 | -0.1124 | 133.7901
7.5 | 1.4204 | 0.01063 | -0.1099 | 133.6218
8 | 1.4663 | 0.01141 | -0.1083 | 128.5101
8.5 | 1.5073 | 0.01225 | -0.1057 | 123.0449
9 | 1.5411 | 0.01342 | -0.1021 | 114.8361
9.5 | 1.5778 | 0.01455 | -0.0991 | 108.4399
10 | 1.6096 | 0.01596 | -0.0955 | 100.8521
10.5 | 1.6389 | 0.01755 | -0.0919 | 93.3846
11 | 1.666 | 0.01938 | -0.0881 | 85.9649
11.5 | 1.6916 | 0.02136 | -0.0844 | 79.1948
12 | 1.7153 | 0.02357 | -0.0808 | 72.7747
12.5 | 1.7384 | 0.02595 | -0.0774 | 66.9904
13 | 1.7503 | 0.02912 | -0.0732 | 60.1065
13.5 | 1.7632 | 0.0324 | -0.0695 | 54.4198
14 | 1.7716 | 0.0362 | -0.0658 | 48.9392
14.5 | 1.782 | 0.03993 | -0.0626 | 44.6281
15 | 1.7942 | 0.04369 | -0.0599 | 41.0666
15.5 | 1.7985 | 0.04815 | -0.057 | 37.352
16 | 1.7975 | 0.05319 | -0.0542 | 33.7939
16.5 | 1.7979 | 0.05827 | -0.0518 | 30.8546
17 | 1.7989 | 0.06335 | -0.0497 | 28.3962
17.5 | 1.7923 | 0.06927 | -0.0478 | 25.8741
18 | 1.7864 | 0.07523 | -0.0462 | 23.7458
18.5 | 1.7771 | 0.08162 | -0.0449 | 21.7728
19 | 1.7674 | 0.0882 | -0.044 | 20.0385
19.5 | 1.7593 | 0.09464 | -0.0434 | 18.5894
20 | 1.7515 | 0.10121 | -0.0433 | 17.3056

## 103. Re 8M Mach 0.50 (1)
BIGFOIL.COM POLAR EXPORT
NACA6421
NACA6421 |  |  |  | Cl Max: | 2.654 | at alpha= | 12 | deg
JavaFoil+Calcfoil stall+Eppler ext transition |  |  |  | L/D Max: | 92.407 | at alpha= | 5.5 | deg
Re: | 8000000 |  |  | Cd Min: | 0.01043 | at alpha= | -3 | deg
Mach: | 0.5 |  |  | Cl=0 at alpha= | -7.1067 | deg
|  |  |  | @ Cl=0.1, Cd= | 0.011178
|  |  |  | @ Cl=0.4, Cd= | 0.010649
|  |  |  | @ Cl=0.6, Cd= | 0.010523
alpha (deg) | Cl | Cd | Cm | Cl/Cd
-20 | -0.778 | 0.16206 | -0.1 | -4.799
-19.5 | -0.752 | 0.13948 | -0.105 | -5.394
-19 | -0.716 | 0.14739 | -0.098 | -4.859
-18.5 | -0.686 | 0.13722 | -0.097 | -4.996
-18 | -0.66 | 0.12368 | -0.104 | -5.338
-17.5 | -0.626 | 0.12968 | -0.098 | -4.826
-17 | -0.603 | 0.11286 | -0.108 | -5.34
-16.5 | -0.567 | 0.11926 | -0.101 | -4.757
-16 | -0.547 | 0.09892 | -0.114 | -5.525
-15.5 | -0.511 | 0.10513 | -0.107 | -4.857
-15 | -0.477 | 0.10983 | -0.1 | -4.339
-14.5 | -0.456 | 0.08763 | -0.117 | -5.203
-14 | -0.424 | 0.08697 | -0.116 | -4.877
-13.5 | -0.394 | 0.08284 | -0.118 | -4.758
-13 | -0.36 | 0.08953 | -0.111 | -4.019
-12.5 | -0.681 | 0.06862 | -0.126 | -9.92
-12 | -0.627 | 0.05692 | -0.133 | -11.006
-11.5 | -0.569 | 0.0485 | -0.139 | -11.738
-11 | -0.512 | 0.04025 | -0.145 | -12.728
-10.5 | -0.458 | 0.03051 | -0.153 | -15.019
-10 | -0.4 | 0.02354 | -0.16 | -16.992
-9.5 | -0.339 | 0.01841 | -0.167 | -18.399
-9 | -0.274 | 0.01511 | -0.172 | -18.146
-8.5 | -0.205 | 0.01339 | -0.176 | -15.299
-8 | -0.132 | 0.01248 | -0.179 | -10.612
-7.5 | -0.059 | 0.01191 | -0.18 | -4.914
-7 | 0.016 | 0.0116 | -0.182 | 1.387
-6.5 | 0.091 | 0.01126 | -0.183 | 8.085
-6 | 0.166 | 0.01058 | -0.184 | 15.704
-5.5 | 0.241 | 0.01057 | -0.185 | 22.827
-5 | 0.316 | 0.01053 | -0.186 | 30.044
-4.5 | 0.392 | 0.01067 | -0.187 | 36.711
-4 | 0.467 | 0.01047 | -0.188 | 44.58
-3.5 | 0.542 | 0.01084 | -0.188 | 50.009
-3 | 0.617 | 0.01043 | -0.189 | 59.158
-2.5 | 0.692 | 0.01166 | -0.19 | 59.364
-2 | 0.767 | 0.0147 | -0.191 | 52.201
-1.5 | 0.842 | 0.01448 | -0.191 | 58.162
-1 | 0.917 | 0.01413 | -0.192 | 64.881
-0.5 | 0.992 | 0.01421 | -0.192 | 69.782
0 | 1.062 | 0.01503 | -0.193 | 70.647
0.5 | 1.136 | 0.01524 | -0.194 | 74.537
1 | 1.209 | 0.0155 | -0.194 | 78.029
1.5 | 1.282 | 0.01574 | -0.195 | 81.475
2 | 1.355 | 0.01608 | -0.195 | 84.243
2.5 | 1.428 | 0.01649 | -0.196 | 86.596
3 | 1.5 | 0.01695 | -0.196 | 88.461
3.5 | 1.571 | 0.01759 | -0.196 | 89.351
4 | 1.643 | 0.01817 | -0.197 | 90.435
4.5 | 1.714 | 0.01881 | -0.197 | 91.089
5 | 1.784 | 0.01954 | -0.197 | 91.285
5.5 | 1.854 | 0.02006 | -0.198 | 92.407
6 | 1.922 | 0.02105 | -0.198 | 91.316
6.5 | 1.991 | 0.02213 | -0.198 | 89.943
7 | 2.058 | 0.02345 | -0.198 | 87.762
7.5 | 2.124 | 0.02498 | -0.198 | 85.017
8 | 2.189 | 0.02663 | -0.198 | 82.185
8.5 | 2.253 | 0.02857 | -0.198 | 78.858
9 | 2.315 | 0.03082 | -0.197 | 75.117
9.5 | 2.376 | 0.03336 | -0.197 | 71.213
10 | 2.435 | 0.03633 | -0.196 | 67.033
10.5 | 2.493 | 0.03973 | -0.196 | 62.757
11 | 2.549 | 0.04362 | -0.195 | 58.436
11.5 | 2.603 | 0.04819 | -0.194 | 54.015
12 | 2.654 | 0.05379 | -0.193 | 49.348
12.5 | 2.024 | 0.06114 | -0.191 | 33.113
13 | 1.525 | 0.07535 | -0.188 | 20.236
13.5 | 1.375 | 0.07611 | -0.188 | 18.069
14 | 1.404 | 0.07775 | -0.188 | 18.061
14.5 | 1.429 | 0.08303 | -0.186 | 17.209
15 | 1.456 | 0.08603 | -0.186 | 16.919
15.5 | 1.467 | 0.10061 | -0.182 | 14.581
16 | 1.469 | 0.12453 | -0.175 | 11.794
16.5 | 1.479 | 0.14464 | -0.17 | 10.222
17 | 1.482 | 0.17264 | -0.163 | 8.586

## 104. Re 8M Mach 0.50 (2)
BIGFOIL.COM POLAR EXPORT
NACA6421
NACA6421 |  |  |  | Cl Max: | 1.7249 | at alpha= | 12.5 | deg
XFOIL ncrit=9 |  |  |  | L/D Max: | 110.858 | at alpha= | 3 | deg
Re: | 8000000 |  |  | Cd Min: | 0.1252 | at alpha= | -18 | deg
Mach: | 0.5 |  |  | Cl=0 at alpha= | -5.4303 | deg
|  |  |  | @ Cl=0.1, Cd= | 0.0075322
|  |  |  | @ Cl=0.4, Cd= | 0.0075399
|  |  |  | @ Cl=0.6, Cd= | 0.0078249
alpha (deg) | Cl | Cd | Cm | Cl/Cd
-18 | -0.3928 | 0.1252 | -0.1394 | -3.1374
-17.5 | -0.4113 | 0.11529 | -0.1461 | -3.5675
-17 | -0.4296 | 0.10577 | -0.1525 | -4.0616
-16.5 | -0.4527 | 0.09622 | -0.159 | -4.7048
-16 | -0.4815 | 0.08645 | -0.1657 | -5.5697
-15.5 | -0.5432 | 0.07431 | -0.1747 | -7.3099
-15 | -0.6209 | 0.06173 | -0.1844 | -10.0583
-14.5 | -0.7132 | 0.04891 | -0.1944 | -14.5819
-14 | -0.8027 | 0.03643 | -0.2039 | -22.034
-13.5 | -0.8586 | 0.0239 | -0.2157 | -35.9247
-13 | -0.8761 | 0.01743 | -0.218 | -50.2639
-12.5 | -0.8666 | 0.01455 | -0.2114 | -59.5601
-12 | -0.8348 | 0.013 | -0.2033 | -64.2154
-11.5 | -0.7793 | 0.01194 | -0.1974 | -65.268
-11 | -0.7144 | 0.01112 | -0.1925 | -64.2446
-10.5 | -0.6474 | 0.01055 | -0.1881 | -61.3649
-10 | -0.5808 | 0.00999 | -0.1839 | -58.1381
-9.5 | -0.5102 | 0.00954 | -0.1806 | -53.4801
-9 | -0.4437 | 0.00918 | -0.1769 | -48.3333
-8.5 | -0.3756 | 0.00886 | -0.1737 | -42.3928
-8 | -0.31 | 0.0086 | -0.1704 | -36.0465
-7.5 | -0.2455 | 0.00839 | -0.1671 | -29.261
-7 | -0.1823 | 0.00819 | -0.1639 | -22.2589
-6.5 | -0.1189 | 0.00803 | -0.1608 | -14.807
-6 | -0.0568 | 0.00786 | -0.1578 | -7.2265
-5.5 | -0.0082 | 0.00772 | -0.1523 | -1.0622
-5 | 0.0506 | 0.0076 | -0.1489 | 6.6579
-4.5 | 0.1089 | 0.00752 | -0.1456 | 14.4814
-4 | 0.1699 | 0.00745 | -0.143 | 22.8054
-3.5 | 0.2312 | 0.00744 | -0.1406 | 31.0753
-3 | 0.298 | 0.00743 | -0.1394 | 40.1077
-2.5 | 0.3607 | 0.00751 | -0.1376 | 48.0293
-2 | 0.4264 | 0.00756 | -0.1365 | 56.4021
-1.5 | 0.491 | 0.00763 | -0.1352 | 64.3512
-1 | 0.5546 | 0.00774 | -0.1338 | 71.6537
-0.5 | 0.6188 | 0.00786 | -0.1326 | 78.7277
0 | 0.6857 | 0.00793 | -0.132 | 86.4691
0.5 | 0.7507 | 0.00808 | -0.131 | 92.9084
1 | 0.8107 | 0.00834 | -0.1292 | 97.2062
1.5 | 0.8747 | 0.00858 | -0.1281 | 101.9464
2.5 | 0.9955 | 0.00927 | -0.1246 | 107.3894
3 | 1.0598 | 0.00956 | -0.1236 | 110.8577
3.5 | 1.1137 | 0.01017 | -0.1208 | 109.5084
4 | 1.1689 | 0.01079 | -0.1183 | 108.3318
4.5 | 1.2275 | 0.01135 | -0.1163 | 108.1498
5 | 1.283 | 0.01208 | -0.1138 | 106.2086
5.5 | 1.3376 | 0.01285 | -0.1113 | 104.0934
6 | 1.3848 | 0.01393 | -0.1077 | 99.4113
6.5 | 1.4361 | 0.0149 | -0.1049 | 96.3826
7 | 1.4845 | 0.01607 | -0.1017 | 92.3771
7.5 | 1.5259 | 0.01756 | -0.0977 | 86.8964
8 | 1.5703 | 0.01896 | -0.0942 | 82.8217
8.5 | 1.6114 | 0.02082 | -0.0903 | 77.3967
9 | 1.6421 | 0.02323 | -0.0855 | 70.6888
9.5 | 1.6732 | 0.02578 | -0.0809 | 64.903
10 | 1.6907 | 0.02918 | -0.0756 | 57.9404
10.5 | 1.706 | 0.03283 | -0.0704 | 51.9647
11 | 1.7177 | 0.03686 | -0.0654 | 46.6007
11.5 | 1.7233 | 0.0414 | -0.0605 | 41.6256
12 | 1.7231 | 0.04655 | -0.0558 | 37.0161
12.5 | 1.7249 | 0.05167 | -0.0517 | 33.383
13 | 1.707 | 0.05835 | -0.0474 | 29.2545
13.5 | 1.6943 | 0.06483 | -0.0439 | 26.1345
14 | 1.6834 | 0.07142 | -0.0409 | 23.5704
14.5 | 1.6665 | 0.0786 | -0.0384 | 21.2023
15.5 | 1.6426 | 0.09282 | -0.0351 | 17.6966
16 | 1.634 | 0.0999 | -0.0342 | 16.3564
16.5 | 1.6197 | 0.10769 | -0.0339 | 15.0404
17 | 1.6131 | 0.11489 | -0.0339 | 14.0404
17.5 | 1.6049 | 0.12249 | -0.0345 | 13.1023

## 105. Re 10M Mach 0.00 (1)
BIGFOIL.COM POLAR EXPORT
NACA6421
NACA6421 |  |  |  | Cl Max: | 2.566 | at alpha= | 19 | deg
JavaFoil+Calcfoil stall+Eppler ext transition |  |  |  | L/D Max: | 114.316 | at alpha= | 2 | deg
Re: | 10000000 |  |  | Cd Min: | 0.01002 | at alpha= | 1.5 | deg
Mach: | 0 |  |  | Cl=0 at alpha= | -7.1077 | deg
|  |  |  | @ Cl=0.1, Cd= | 0.011192
|  |  |  | @ Cl=0.4, Cd= | 0.010947
|  |  |  | @ Cl=0.6, Cd= | 0.01073
alpha (deg) | Cl | Cd | Cm | Cl/Cd
-20 | -1.127 | 0.09405 | -0.107 | -11.978
-19.5 | -1.105 | 0.08787 | -0.109 | -12.576
-19 | -1.082 | 0.08145 | -0.111 | -13.285
-18.5 | -1.057 | 0.07537 | -0.113 | -14.027
-18 | -1.031 | 0.06953 | -0.114 | -14.821
-17.5 | -1.003 | 0.06345 | -0.117 | -15.802
-17 | -0.976 | 0.05605 | -0.119 | -17.408
-16.5 | -0.948 | 0.04881 | -0.122 | -19.412
-16 | -0.916 | 0.04265 | -0.125 | -21.483
-15.5 | -0.883 | 0.03705 | -0.128 | -23.838
-15 | -0.848 | 0.03184 | -0.131 | -26.633
-14.5 | -0.811 | 0.02715 | -0.134 | -29.863
-14 | -0.772 | 0.02302 | -0.137 | -33.523
-13.5 | -0.731 | 0.0195 | -0.14 | -37.49
-13 | -0.688 | 0.01664 | -0.143 | -41.349
-12.5 | -0.681 | 0.01486 | -0.145 | -45.825
-12 | -0.623 | 0.01368 | -0.147 | -45.55
-11.5 | -0.563 | 0.01293 | -0.149 | -43.536
-11 | -0.501 | 0.0124 | -0.151 | -40.442
-10.5 | -0.438 | 0.012 | -0.152 | -36.53
-10 | -0.375 | 0.01169 | -0.153 | -32.042
-9.5 | -0.31 | 0.01143 | -0.154 | -27.143
-9 | -0.246 | 0.01088 | -0.155 | -22.581
-8.5 | -0.181 | 0.01092 | -0.156 | -16.578
-8 | -0.116 | 0.01091 | -0.157 | -10.636
-7.5 | -0.051 | 0.01101 | -0.157 | -4.638
-7 | 0.014 | 0.01072 | -0.158 | 1.307
-6.5 | 0.079 | 0.01084 | -0.159 | 7.294
-6 | 0.144 | 0.01193 | -0.16 | 12.091
-5.5 | 0.209 | 0.01161 | -0.161 | 18.032
-5 | 0.274 | 0.01135 | -0.161 | 24.175
-4.5 | 0.34 | 0.01115 | -0.162 | 30.454
-4 | 0.405 | 0.01093 | -0.163 | 37.006
-3.5 | 0.47 | 0.01079 | -0.163 | 43.525
-3 | 0.535 | 0.0108 | -0.164 | 49.491
-2.5 | 0.6 | 0.01073 | -0.165 | 55.866
-2 | 0.664 | 0.01047 | -0.165 | 63.44
-1.5 | 0.729 | 0.01038 | -0.166 | 70.266
-1 | 0.794 | 0.0103 | -0.167 | 77.084
-0.5 | 0.859 | 0.01025 | -0.167 | 83.833
0 | 0.924 | 0.01024 | -0.168 | 90.189
0.5 | 0.988 | 0.01028 | -0.168 | 96.141
1 | 1.053 | 0.01003 | -0.169 | 104.972
1.5 | 1.117 | 0.01002 | -0.17 | 111.443
2 | 1.181 | 0.01034 | -0.17 | 114.316
2.5 | 1.243 | 0.01433 | -0.17 | 86.742
3 | 1.306 | 0.01413 | -0.171 | 92.477
3.5 | 1.369 | 0.01392 | -0.171 | 98.363
4 | 1.432 | 0.01372 | -0.172 | 104.365
4.5 | 1.495 | 0.01524 | -0.172 | 98.093
5 | 1.557 | 0.01553 | -0.172 | 100.252
5.5 | 1.619 | 0.01591 | -0.173 | 101.797
6 | 1.681 | 0.01618 | -0.173 | 103.902
6.5 | 1.743 | 0.01669 | -0.173 | 104.431
7 | 1.804 | 0.01723 | -0.174 | 104.655
7.5 | 1.864 | 0.01782 | -0.174 | 104.602
8 | 1.924 | 0.01841 | -0.174 | 104.548
8.5 | 1.984 | 0.01909 | -0.174 | 103.948
9 | 2.043 | 0.01981 | -0.174 | 103.132
9.5 | 2.102 | 0.02059 | -0.175 | 102.078
10 | 2.16 | 0.02144 | -0.175 | 100.748
10.5 | 2.218 | 0.02233 | -0.175 | 99.306
11 | 2.275 | 0.0233 | -0.175 | 97.622
11.5 | 2.332 | 0.02433 | -0.175 | 95.823
12 | 2.388 | 0.02541 | -0.175 | 93.973
12.5 | 2.303 | 0.02653 | -0.175 | 86.801
13 | 2.34 | 0.02772 | -0.175 | 84.394
13.5 | 2.374 | 0.02897 | -0.174 | 81.954
14 | 2.406 | 0.03029 | -0.174 | 79.444
14.5 | 2.435 | 0.0317 | -0.174 | 76.817
15 | 2.462 | 0.03318 | -0.174 | 74.194
15.5 | 2.485 | 0.03475 | -0.174 | 71.533
16 | 2.506 | 0.03642 | -0.173 | 68.803
16.5 | 2.523 | 0.03822 | -0.173 | 66.022
17 | 2.538 | 0.04013 | -0.173 | 63.241
17.5 | 2.55 | 0.04212 | -0.173 | 60.527
18 | 2.559 | 0.04433 | -0.172 | 57.717
18.5 | 2.564 | 0.04665 | -0.172 | 54.958
19 | 2.566 | 0.04907 | -0.171 | 52.291
19.5 | 2.565 | 0.05161 | -0.171 | 49.698
20 | 2.561 | 0.05445 | -0.17 | 47.032

## 106. Re 10M Mach 0.00 (2)
BIGFOIL.COM POLAR EXPORT
NACA6421
NACA6421 |  |  |  | Cl Max: | 1.8637 | at alpha= | 18.5 | deg
XFOIL ncrit=9 |  |  |  | L/D Max: | 149.545 | at alpha= | 5.5 | deg
Re: | 10000000 |  |  | Cd Min: | 0.07721 | at alpha= | 20 | deg
Mach: | 0 |  |  | Cl=0 at alpha= | -6.0411 | deg
|  |  |  | @ Cl=0.1, Cd= | 0.0066253
|  |  |  | @ Cl=0.4, Cd= | 0.0064327
|  |  |  | @ Cl=0.6, Cd= | 0.0064276
alpha (deg) | Cl | Cd | Cm | Cl/Cd
-20 | -1.4234 | 0.01675 | -0.1496 | -84.9791
-19.5 | -1.389 | 0.01569 | -0.1484 | -88.5277
-19 | -1.355 | 0.01472 | -0.1466 | -92.0516
-18.5 | -1.32 | 0.01388 | -0.1444 | -95.1009
-17.5 | -1.2414 | 0.01262 | -0.1404 | -98.3677
-17 | -1.1935 | 0.01211 | -0.1396 | -98.5549
-16.5 | -1.1439 | 0.0117 | -0.139 | -97.7692
-16 | -1.0946 | 0.01124 | -0.1384 | -97.3843
-15.5 | -1.0442 | 0.01072 | -0.1379 | -97.4067
-15 | -0.9924 | 0.01034 | -0.1375 | -95.9768
-14.5 | -0.939 | 0.01 | -0.1373 | -93.9
-14 | -0.8859 | 0.00959 | -0.137 | -92.3775
-13 | -0.7772 | 0.00902 | -0.1368 | -86.1641
-12.5 | -0.7225 | 0.00869 | -0.1367 | -83.1415
-12 | -0.6677 | 0.00845 | -0.1366 | -79.0178
-11.5 | -0.6114 | 0.00825 | -0.1367 | -74.1091
-11 | -0.5555 | 0.00799 | -0.1368 | -69.5244
-10.5 | -0.4996 | 0.00779 | -0.1368 | -64.1335
-10 | -0.4435 | 0.00762 | -0.1368 | -58.2021
-9.5 | -0.3872 | 0.00742 | -0.1368 | -52.1833
-9 | -0.3316 | 0.00729 | -0.1367 | -45.487
-8.5 | -0.2761 | 0.00717 | -0.1366 | -38.5077
-8 | -0.2191 | 0.00702 | -0.1367 | -31.2108
-7.5 | -0.1633 | 0.00693 | -0.1366 | -23.5642
-7 | -0.1076 | 0.00685 | -0.1365 | -15.708
-6.5 | -0.0513 | 0.00678 | -0.1364 | -7.5664
-6 | 0.0046 | 0.00669 | -0.1363 | 0.68759
-5.5 | 0.0598 | 0.00664 | -0.1361 | 9.006
-5 | 0.1144 | 0.00662 | -0.1357 | 17.281
-4.5 | 0.1701 | 0.00657 | -0.1355 | 25.8904
-4 | 0.2252 | 0.00655 | -0.1352 | 34.3817
-3.5 | 0.28 | 0.00652 | -0.1349 | 42.9448
-3 | 0.3361 | 0.00649 | -0.1348 | 51.7874
-2.5 | 0.3927 | 0.00643 | -0.1348 | 61.0731
-2 | 0.4463 | 0.00645 | -0.1343 | 69.1938
-1.5 | 0.5011 | 0.00641 | -0.134 | 78.1747
-1 | 0.5558 | 0.00641 | -0.1336 | 86.7083
-0.5 | 0.6059 | 0.00643 | -0.1323 | 94.2302
0 | 0.6549 | 0.00642 | -0.1307 | 102.0093
0.5 | 0.7081 | 0.00639 | -0.1301 | 110.8138
1 | 0.762 | 0.0064 | -0.1296 | 119.0625
1.5 | 0.8121 | 0.00658 | -0.1284 | 123.4195
2 | 0.8651 | 0.00672 | -0.1279 | 128.7351
2.5 | 0.9169 | 0.00688 | -0.1271 | 133.2703
3 | 0.9716 | 0.00695 | -0.1269 | 139.7986
3.5 | 1.0238 | 0.00711 | -0.1263 | 143.9944
4 | 1.0725 | 0.00735 | -0.1251 | 145.9184
4.5 | 1.1203 | 0.00765 | -0.1237 | 146.4444
5 | 1.1682 | 0.00792 | -0.1224 | 147.5
5.5 | 1.2173 | 0.00814 | -0.1214 | 149.5455
6 | 1.2613 | 0.00847 | -0.1195 | 148.9138
6.5 | 1.305 | 0.00885 | -0.1176 | 147.4576
7 | 1.348 | 0.00928 | -0.1157 | 145.2586
8 | 1.4323 | 0.01007 | -0.1117 | 142.2344
8.5 | 1.4756 | 0.01067 | -0.1102 | 138.2943
9 | 1.5131 | 0.01145 | -0.1076 | 132.1485
9.5 | 1.5472 | 0.01241 | -0.1045 | 124.6737
10 | 1.5791 | 0.0135 | -0.1013 | 116.9704
10.5 | 1.6123 | 0.0146 | -0.0985 | 110.4315
11 | 1.642 | 0.01591 | -0.0953 | 103.2055
11.5 | 1.6701 | 0.01737 | -0.0921 | 96.1485
12 | 1.6953 | 0.01907 | -0.0887 | 88.8988
12.5 | 1.7176 | 0.02102 | -0.0852 | 81.7127
13 | 1.7412 | 0.02298 | -0.0821 | 75.7702
13.5 | 1.7615 | 0.02527 | -0.0789 | 69.7072
14 | 1.7835 | 0.02751 | -0.0762 | 64.831
14.5 | 1.8062 | 0.02981 | -0.0737 | 60.5904
15 | 1.8216 | 0.03272 | -0.0708 | 55.6724
15.5 | 1.8322 | 0.03607 | -0.0678 | 50.7957
16 | 1.8409 | 0.0397 | -0.065 | 46.3703
16.5 | 1.8505 | 0.04341 | -0.0625 | 42.6284
17 | 1.8571 | 0.04742 | -0.0602 | 39.1628
17.5 | 1.8592 | 0.05196 | -0.0578 | 35.7814
18 | 1.8607 | 0.05669 | -0.0558 | 32.8224
18.5 | 1.8637 | 0.06131 | -0.0542 | 30.398
19 | 1.8622 | 0.0665 | -0.0526 | 28.003
19.5 | 1.8608 | 0.07177 | -0.0514 | 25.9273
20 | 1.8578 | 0.07721 | -0.0503 | 24.0617

## 107. Re 10M Mach 0.10 (1)
BIGFOIL.COM POLAR EXPORT
NACA6421
NACA6421 |  |  |  | Cl Max: | 2.551 | at alpha= | 18.5 | deg
JavaFoil+Calcfoil stall+Eppler ext transition |  |  |  | L/D Max: | 113.557 | at alpha= | 2 | deg
Re: | 10000000 |  |  | Cd Min: | 0.01004 | at alpha= | 1.5 | deg
Mach: | 0.1 |  |  | Cl=0 at alpha= | -7.1077 | deg
|  |  |  | @ Cl=0.1, Cd= | 0.01123
|  |  |  | @ Cl=0.4, Cd= | 0.011092
|  |  |  | @ Cl=0.6, Cd= | 0.010754
alpha (deg) | Cl | Cd | Cm | Cl/Cd
-20 | -1.115 | 0.09675 | -0.107 | -11.52
-19.5 | -1.094 | 0.09054 | -0.109 | -12.088
-19 | -1.073 | 0.08424 | -0.111 | -12.734
-18.5 | -1.049 | 0.07785 | -0.112 | -13.479
-18 | -1.024 | 0.07198 | -0.114 | -14.222
-17.5 | -0.997 | 0.06598 | -0.116 | -15.105
-17 | -0.968 | 0.05972 | -0.119 | -16.212
-16.5 | -0.942 | 0.05156 | -0.122 | -18.273
-16 | -0.912 | 0.04499 | -0.125 | -20.269
-15.5 | -0.879 | 0.03909 | -0.128 | -22.499
-15 | -0.845 | 0.03369 | -0.131 | -25.073
-14.5 | -0.808 | 0.02875 | -0.133 | -28.111
-14 | -0.77 | 0.02441 | -0.136 | -31.532
-13.5 | -0.729 | 0.02056 | -0.14 | -35.481
-13 | -0.687 | 0.01737 | -0.143 | -39.56
-12.5 | -0.682 | 0.01529 | -0.145 | -44.607
-12 | -0.625 | 0.01395 | -0.148 | -44.792
-11.5 | -0.565 | 0.01308 | -0.15 | -43.211
-11 | -0.503 | 0.01251 | -0.151 | -40.249
-10.5 | -0.44 | 0.0121 | -0.153 | -36.38
-10 | -0.376 | 0.01176 | -0.154 | -32
-9.5 | -0.312 | 0.01145 | -0.155 | -27.226
-9 | -0.247 | 0.01093 | -0.156 | -22.594
-8.5 | -0.182 | 0.01097 | -0.157 | -16.582
-8 | -0.117 | 0.01096 | -0.157 | -10.642
-7.5 | -0.051 | 0.01106 | -0.158 | -4.641
-7 | 0.014 | 0.01076 | -0.159 | 1.308
-6.5 | 0.079 | 0.01088 | -0.16 | 7.309
-6 | 0.145 | 0.01198 | -0.161 | 12.103
-5.5 | 0.21 | 0.01171 | -0.161 | 17.965
-5 | 0.276 | 0.01139 | -0.162 | 24.223
-4.5 | 0.341 | 0.01119 | -0.163 | 30.508
-4 | 0.407 | 0.01108 | -0.163 | 36.698
-3.5 | 0.472 | 0.01082 | -0.164 | 43.64
-3 | 0.537 | 0.01083 | -0.165 | 49.629
-2.5 | 0.603 | 0.01075 | -0.165 | 56.036
-2 | 0.668 | 0.01049 | -0.166 | 63.642
-1.5 | 0.733 | 0.0104 | -0.167 | 70.489
-1 | 0.798 | 0.01032 | -0.167 | 77.338
-0.5 | 0.863 | 0.01026 | -0.168 | 84.094
0 | 0.928 | 0.01029 | -0.169 | 90.244
0.5 | 0.993 | 0.0103 | -0.169 | 96.431
1 | 1.058 | 0.01005 | -0.17 | 105.294
1.5 | 1.123 | 0.01004 | -0.17 | 111.776
2 | 1.187 | 0.01046 | -0.171 | 113.557
2.5 | 1.249 | 0.01395 | -0.171 | 89.532
3 | 1.313 | 0.01374 | -0.172 | 95.573
3.5 | 1.376 | 0.01399 | -0.172 | 98.349
4 | 1.439 | 0.01499 | -0.172 | 96.027
4.5 | 1.502 | 0.01533 | -0.173 | 98.015
5 | 1.565 | 0.01563 | -0.173 | 100.13
5.5 | 1.627 | 0.01602 | -0.174 | 101.603
6 | 1.689 | 0.0163 | -0.174 | 103.624
6.5 | 1.751 | 0.01681 | -0.174 | 104.132
7 | 1.812 | 0.01738 | -0.174 | 104.293
7.5 | 1.873 | 0.01799 | -0.175 | 104.148
8 | 1.933 | 0.01858 | -0.175 | 104.066
8.5 | 1.993 | 0.01928 | -0.175 | 103.369
9 | 2.053 | 0.02004 | -0.175 | 102.449
9.5 | 2.112 | 0.02085 | -0.175 | 101.267
10 | 2.17 | 0.02171 | -0.175 | 99.973
10.5 | 2.228 | 0.02265 | -0.175 | 98.371
11 | 2.285 | 0.02363 | -0.176 | 96.7
11.5 | 2.342 | 0.0247 | -0.176 | 94.81
12 | 2.398 | 0.02582 | -0.175 | 92.892
12.5 | 2.309 | 0.02698 | -0.175 | 85.576
13 | 2.345 | 0.02821 | -0.175 | 83.111
13.5 | 2.378 | 0.0295 | -0.175 | 80.611
14 | 2.409 | 0.03088 | -0.175 | 78.019
14.5 | 2.437 | 0.03234 | -0.175 | 75.353
15 | 2.462 | 0.03391 | -0.175 | 72.615
15.5 | 2.485 | 0.03554 | -0.174 | 69.911
16 | 2.503 | 0.03729 | -0.174 | 67.13
16.5 | 2.519 | 0.03917 | -0.174 | 64.309
17 | 2.532 | 0.04115 | -0.173 | 61.515
17.5 | 2.541 | 0.04329 | -0.173 | 58.704
18 | 2.548 | 0.0456 | -0.173 | 55.879
18.5 | 2.551 | 0.04801 | -0.172 | 53.12
19 | 2.55 | 0.05055 | -0.172 | 50.432
19.5 | 2.546 | 0.05333 | -0.171 | 47.738
20 | 2.539 | 0.05627 | -0.171 | 45.12

## 108. Re 10M Mach 0.10 (2)
BIGFOIL.COM POLAR EXPORT
NACA6421
NACA6421 |  |  |  | Cl Max: | 1.8516 | at alpha= | 18.5 | deg
XFOIL ncrit=9 |  |  |  | L/D Max: | 148.277 | at alpha= | 5.5 | deg
Re: | 10000000 |  |  | Cd Min: | 0.08068 | at alpha= | 20 | deg
Mach: | 0.1 |  |  | Cl=0 at alpha= | -6.031 | deg
|  |  |  | @ Cl=0.1, Cd= | 0.0066551
|  |  |  | @ Cl=0.4, Cd= | 0.0064525
|  |  |  | @ Cl=0.6, Cd= | 0.0064392
alpha (deg) | Cl | Cd | Cm | Cl/Cd
-20 | -1.4265 | 0.01767 | -0.1536 | -80.7301
-19.5 | -1.3938 | 0.01637 | -0.1525 | -85.1436
-19 | -1.3581 | 0.01537 | -0.151 | -88.3604
-18.5 | -1.3238 | 0.01441 | -0.1489 | -91.8668
-17.5 | -1.2502 | 0.01294 | -0.1439 | -96.6151
-17 | -1.2032 | 0.01237 | -0.1428 | -97.2676
-16.5 | -1.1538 | 0.01191 | -0.1419 | -96.8766
-16 | -1.1033 | 0.01148 | -0.1412 | -96.1063
-15.5 | -1.0527 | 0.01094 | -0.1405 | -96.2249
-15 | -1.0012 | 0.0105 | -0.1398 | -95.3524
-14.5 | -0.9475 | 0.01014 | -0.1395 | -93.4418
-14 | -0.8933 | 0.00975 | -0.1392 | -91.6205
-13.5 | -0.8396 | 0.00938 | -0.1388 | -89.5096
-13 | -0.7844 | 0.0091 | -0.1386 | -86.1978
-12.5 | -0.7287 | 0.00879 | -0.1385 | -82.901
-12 | -0.6738 | 0.00852 | -0.1382 | -79.0845
-11.5 | -0.6171 | 0.00831 | -0.1382 | -74.2599
-11 | -0.5604 | 0.00806 | -0.1382 | -69.5285
-10.5 | -0.5044 | 0.00784 | -0.1381 | -64.3367
-10 | -0.4476 | 0.00768 | -0.1381 | -58.2812
-9.5 | -0.3909 | 0.00746 | -0.138 | -52.3995
-9 | -0.3346 | 0.00734 | -0.1379 | -45.5858
-8.5 | -0.279 | 0.0072 | -0.1376 | -38.75
-8 | -0.2216 | 0.00707 | -0.1377 | -31.3437
-7.5 | -0.1655 | 0.00696 | -0.1375 | -23.7787
-7 | -0.1092 | 0.00688 | -0.1374 | -15.8721
-6.5 | -0.0529 | 0.00681 | -0.1372 | -7.768
-6 | 0.0035 | 0.00672 | -0.1371 | 0.52083
-5.5 | 0.0592 | 0.00667 | -0.1368 | 8.8756
-5 | 0.114 | 0.00665 | -0.1364 | 17.1429
-4.5 | 0.1698 | 0.00659 | -0.1361 | 25.7663
-4 | 0.2253 | 0.00657 | -0.1358 | 34.2922
-3.5 | 0.2803 | 0.00655 | -0.1354 | 42.7939
-3 | 0.3368 | 0.00651 | -0.1353 | 51.7358
-2.5 | 0.3934 | 0.00645 | -0.1353 | 60.9922
-2 | 0.4471 | 0.00647 | -0.1346 | 69.1036
-1.5 | 0.5022 | 0.00643 | -0.1343 | 78.1026
-1 | 0.5565 | 0.00643 | -0.1337 | 86.5474
-0.5 | 0.604 | 0.00644 | -0.1317 | 93.7888
0 | 0.6552 | 0.00644 | -0.1305 | 101.7391
0.5 | 0.7095 | 0.00641 | -0.1301 | 110.6864
1 | 0.7641 | 0.00643 | -0.1297 | 118.8336
1.5 | 0.8149 | 0.00662 | -0.1286 | 123.0967
2 | 0.868 | 0.00677 | -0.1279 | 128.2127
2.5 | 0.92 | 0.00692 | -0.1271 | 132.948
3 | 0.9754 | 0.00699 | -0.127 | 139.5422
3.5 | 1.0275 | 0.00718 | -0.1263 | 143.1058
4 | 1.0767 | 0.00741 | -0.125 | 145.3036
4.5 | 1.1244 | 0.00772 | -0.1235 | 145.6477
5 | 1.1725 | 0.00801 | -0.1222 | 146.3795
5.5 | 1.2218 | 0.00824 | -0.1211 | 148.2767
6 | 1.2666 | 0.00857 | -0.1193 | 147.7946
6.5 | 1.3099 | 0.00896 | -0.1173 | 146.1942
7 | 1.3534 | 0.0094 | -0.1153 | 143.9787
7.5 | 1.3948 | 0.0099 | -0.1131 | 140.8889
8 | 1.4377 | 0.01024 | -0.1111 | 140.4004
8.5 | 1.4804 | 0.01089 | -0.1095 | 135.9412
9 | 1.5192 | 0.01166 | -0.107 | 130.2916
9.5 | 1.5528 | 0.01266 | -0.1038 | 122.654
10 | 1.5842 | 0.01382 | -0.1005 | 114.631
10.5 | 1.6164 | 0.01501 | -0.0974 | 107.6882
11 | 1.6461 | 0.01637 | -0.0942 | 100.5559
11.5 | 1.6758 | 0.01781 | -0.0911 | 94.0932
12 | 1.7008 | 0.01958 | -0.0877 | 86.8641
12.5 | 1.7225 | 0.02162 | -0.0841 | 79.6716
13 | 1.7447 | 0.02375 | -0.0809 | 73.4611
13.5 | 1.7641 | 0.02617 | -0.0776 | 67.4092
14 | 1.7829 | 0.02872 | -0.0745 | 62.0787
14.5 | 1.8044 | 0.0312 | -0.072 | 57.8333
15 | 1.8198 | 0.03421 | -0.0692 | 53.195
15.5 | 1.8285 | 0.0378 | -0.0661 | 48.373
16 | 1.8363 | 0.04162 | -0.0632 | 44.1206
16.5 | 1.8459 | 0.04542 | -0.0609 | 40.6407
17 | 1.8503 | 0.04971 | -0.0584 | 37.2219
17.5 | 1.8497 | 0.05461 | -0.0561 | 33.8711
18 | 1.8492 | 0.05958 | -0.0541 | 31.0373
18.5 | 1.8516 | 0.06439 | -0.0525 | 28.756
19 | 1.8486 | 0.06983 | -0.051 | 26.4729
19.5 | 1.847 | 0.07515 | -0.0499 | 24.5775
20 | 1.8443 | 0.08068 | -0.0489 | 22.8594

## 109. Re 10M Mach 0.25 (1)
BIGFOIL.COM POLAR EXPORT
NACA6421
NACA6421 |  |  |  | Cl Max: | 2.472 | at alpha= | 16.5 | deg
JavaFoil+Calcfoil stall+Eppler ext transition |  |  |  | L/D Max: | 104.374 | at alpha= | 1 | deg
Re: | 10000000 |  |  | Cd Min: | 0.01032 | at alpha= | 0 | deg
Mach: | 0.25 |  |  | Cl=0 at alpha= | -7.1045 | deg
|  |  |  | @ Cl=0.1, Cd= | 0.010728
|  |  |  | @ Cl=0.4, Cd= | 0.011206
|  |  |  | @ Cl=0.6, Cd= | 0.010827
alpha (deg) | Cl | Cd | Cm | Cl/Cd
-20 | -1.017 | 0.11408 | -0.105 | -8.913
-19.5 | -1.01 | 0.1067 | -0.107 | -9.466
-19 | -1 | 0.09944 | -0.109 | -10.058
-18.5 | -0.987 | 0.09268 | -0.11 | -10.65
-18 | -0.971 | 0.08552 | -0.113 | -11.359
-17.5 | -0.952 | 0.07918 | -0.114 | -12.026
-17 | -0.93 | 0.07288 | -0.117 | -12.764
-16.5 | -0.906 | 0.06655 | -0.119 | -13.611
-16 | -0.879 | 0.06041 | -0.121 | -14.546
-15.5 | -0.85 | 0.05401 | -0.124 | -15.738
-15 | -0.823 | 0.0451 | -0.128 | -18.255
-14.5 | -0.79 | 0.0389 | -0.132 | -20.315
-14 | -0.755 | 0.03303 | -0.135 | -22.869
-13.5 | -0.718 | 0.02789 | -0.138 | -25.737
-13 | -0.678 | 0.02316 | -0.142 | -29.29
-12.5 | -0.686 | 0.01915 | -0.146 | -35.818
-12 | -0.631 | 0.0163 | -0.149 | -38.728
-11.5 | -0.574 | 0.01445 | -0.152 | -39.715
-11 | -0.513 | 0.01335 | -0.154 | -38.449
-10.5 | -0.45 | 0.01267 | -0.156 | -35.522
-10 | -0.385 | 0.01221 | -0.157 | -31.556
-9.5 | -0.32 | 0.01178 | -0.159 | -27.129
-9 | -0.253 | 0.01144 | -0.16 | -22.154
-8.5 | -0.187 | 0.01063 | -0.161 | -17.556
-8 | -0.12 | 0.01094 | -0.162 | -10.95
-7.5 | -0.053 | 0.01092 | -0.163 | -4.827
-7 | 0.014 | 0.01068 | -0.163 | 1.354
-6.5 | 0.082 | 0.01069 | -0.164 | 7.637
-6 | 0.149 | 0.01083 | -0.165 | 13.748
-5.5 | 0.216 | 0.01101 | -0.166 | 19.626
-5 | 0.283 | 0.01168 | -0.167 | 24.268
-4.5 | 0.351 | 0.01136 | -0.167 | 30.866
-4 | 0.418 | 0.01115 | -0.168 | 37.473
-3.5 | 0.485 | 0.01096 | -0.169 | 44.265
-3 | 0.552 | 0.01082 | -0.169 | 51.049
-2.5 | 0.619 | 0.01083 | -0.17 | 57.164
-2 | 0.686 | 0.01077 | -0.171 | 63.738
-1.5 | 0.753 | 0.01052 | -0.171 | 71.626
-1 | 0.82 | 0.01044 | -0.172 | 78.597
-0.5 | 0.887 | 0.01037 | -0.173 | 85.537
0 | 0.954 | 0.01032 | -0.173 | 92.383
0.5 | 1.021 | 0.01054 | -0.174 | 96.849
1 | 1.087 | 0.01042 | -0.175 | 104.374
1.5 | 1.152 | 0.01424 | -0.175 | 80.88
2 | 1.217 | 0.01404 | -0.175 | 86.702
2.5 | 1.283 | 0.01386 | -0.176 | 92.565
3 | 1.348 | 0.01363 | -0.176 | 98.883
3.5 | 1.413 | 0.01509 | -0.177 | 93.643
4 | 1.478 | 0.01543 | -0.177 | 95.747
4.5 | 1.542 | 0.01584 | -0.177 | 97.377
5 | 1.606 | 0.01625 | -0.178 | 98.822
5.5 | 1.67 | 0.01664 | -0.178 | 100.375
6 | 1.734 | 0.01691 | -0.178 | 102.538
6.5 | 1.797 | 0.01757 | -0.179 | 102.233
7 | 1.859 | 0.01822 | -0.179 | 102.053
7.5 | 1.921 | 0.01892 | -0.179 | 101.552
8 | 1.983 | 0.01968 | -0.179 | 100.745
8.5 | 2.044 | 0.02045 | -0.18 | 99.961
9 | 2.104 | 0.02134 | -0.18 | 98.638
9.5 | 2.164 | 0.02229 | -0.18 | 97.101
10 | 2.224 | 0.02332 | -0.18 | 95.343
10.5 | 2.282 | 0.02444 | -0.18 | 93.369
11 | 2.34 | 0.02566 | -0.18 | 91.204
11.5 | 2.398 | 0.02693 | -0.18 | 89.052
12 | 2.455 | 0.02828 | -0.18 | 86.801
12.5 | 2.334 | 0.02973 | -0.179 | 78.497
13 | 2.364 | 0.03126 | -0.179 | 75.647
13.5 | 2.392 | 0.03289 | -0.179 | 72.723
14 | 2.416 | 0.03462 | -0.179 | 69.79
14.5 | 2.435 | 0.03648 | -0.178 | 66.771
15 | 2.451 | 0.03847 | -0.178 | 63.724
15.5 | 2.463 | 0.04062 | -0.178 | 60.652
16 | 2.47 | 0.04294 | -0.177 | 57.516
16.5 | 2.472 | 0.04538 | -0.177 | 54.472
17 | 2.469 | 0.04803 | -0.177 | 51.408
17.5 | 2.462 | 0.05099 | -0.176 | 48.292
18 | 2.451 | 0.05409 | -0.176 | 45.307
18.5 | 2.433 | 0.05746 | -0.175 | 42.345
19 | 2.41 | 0.06113 | -0.174 | 39.418
19.5 | 2.382 | 0.06506 | -0.174 | 36.605
20 | 2.349 | 0.06932 | -0.173 | 33.884

## 110. Re 10M Mach 0.25 (2)
BIGFOIL.COM POLAR EXPORT
NACA6421
NACA6421 |  |  |  | Cl Max: | 1.819 | at alpha= | 16.5 | deg
XFOIL ncrit=9 |  |  |  | L/D Max: | 141.404 | at alpha= | 4.5 | deg
Re: | 10000000 |  |  | Cd Min: | 0.09902 | at alpha= | 20 | deg
Mach: | 0.25 |  |  | Cl=0 at alpha= | -5.9674 | deg
|  |  |  | @ Cl=0.1, Cd= | 0.0067518
|  |  |  | @ Cl=0.4, Cd= | 0.0065609
|  |  |  | @ Cl=0.6, Cd= | 0.0065477
alpha (deg) | Cl | Cd | Cm | Cl/Cd
-20 | -1.3699 | 0.03206 | -0.1648 | -42.7293
-19.5 | -1.379 | 0.02511 | -0.1693 | -54.9184
-19 | -1.3648 | 0.02099 | -0.171 | -65.0214
-18.5 | -1.3394 | 0.01843 | -0.1707 | -72.675
-18 | -1.3068 | 0.0167 | -0.1692 | -78.2515
-17.5 | -1.2695 | 0.01548 | -0.167 | -82.009
-17 | -1.233 | 0.01436 | -0.164 | -85.8635
-16.5 | -1.196 | 0.01345 | -0.1604 | -88.9219
-16 | -1.1524 | 0.01276 | -0.1575 | -90.3135
-15.5 | -1.1002 | 0.01214 | -0.1557 | -90.626
-15 | -1.046 | 0.01165 | -0.1542 | -89.7854
-14.5 | -0.9925 | 0.01107 | -0.1527 | -89.6567
-14 | -0.937 | 0.01053 | -0.1514 | -88.9839
-13.5 | -0.88 | 0.01014 | -0.1503 | -86.785
-13 | -0.823 | 0.00974 | -0.1493 | -84.4969
-12.5 | -0.765 | 0.00931 | -0.1485 | -82.1697
-12 | -0.7067 | 0.00904 | -0.1477 | -78.1748
-11.5 | -0.649 | 0.0087 | -0.1468 | -74.5977
-11 | -0.5886 | 0.00841 | -0.1465 | -69.9881
-10.5 | -0.53 | 0.00819 | -0.1458 | -64.7131
-10 | -0.4715 | 0.00796 | -0.1452 | -59.2337
-9.5 | -0.4109 | 0.00775 | -0.145 | -53.0194
-9 | -0.3531 | 0.00756 | -0.1443 | -46.7063
-8.5 | -0.2944 | 0.00743 | -0.1438 | -39.6231
-8 | -0.2367 | 0.00729 | -0.1431 | -32.4691
-7.5 | -0.1782 | 0.00716 | -0.1427 | -24.8883
-7 | -0.1188 | 0.00704 | -0.1424 | -16.875
-6.5 | -0.0614 | 0.00696 | -0.1417 | -8.8218
-6 | -0.0038 | 0.00691 | -0.1412 | -0.54993
-5.5 | 0.0545 | 0.0068 | -0.1408 | 8.0147
-5 | 0.1111 | 0.00674 | -0.1401 | 16.4837
-4 | 0.2248 | 0.00669 | -0.1388 | 33.6024
-3.5 | 0.2806 | 0.00667 | -0.1381 | 42.069
-3 | 0.3387 | 0.00659 | -0.1377 | 51.3961
-2.5 | 0.3951 | 0.00656 | -0.1371 | 60.2287
-2 | 0.4471 | 0.00657 | -0.1355 | 68.0518
-1.5 | 0.4975 | 0.00651 | -0.1336 | 76.4209
-1 | 0.5503 | 0.00652 | -0.1322 | 84.4018
-0.5 | 0.6041 | 0.00655 | -0.1311 | 92.229
0 | 0.6612 | 0.00656 | -0.1307 | 100.7927
0.5 | 0.7198 | 0.00658 | -0.1306 | 109.3921
1 | 0.777 | 0.00665 | -0.1303 | 116.8421
2 | 0.8845 | 0.00701 | -0.1284 | 126.1769
2.5 | 0.9384 | 0.00718 | -0.1274 | 130.6964
3 | 0.9947 | 0.00729 | -0.127 | 136.4472
3.5 | 1.0453 | 0.00758 | -0.1255 | 137.9024
4 | 1.0988 | 0.00779 | -0.1246 | 141.0526
4.5 | 1.1482 | 0.00812 | -0.1229 | 141.4039
5 | 1.1959 | 0.00851 | -0.121 | 140.5288
5.5 | 1.2461 | 0.00883 | -0.1196 | 141.1212
6 | 1.2932 | 0.00918 | -0.1177 | 140.8715
6.5 | 1.3379 | 0.00967 | -0.1155 | 138.3557
7 | 1.3825 | 0.01019 | -0.1133 | 135.6722
7.5 | 1.4241 | 0.01082 | -0.1107 | 131.6174
8 | 1.4687 | 0.01124 | -0.1085 | 130.6673
8.5 | 1.5083 | 0.01215 | -0.1059 | 124.1399
9 | 1.5472 | 0.0131 | -0.103 | 118.1069
9.5 | 1.5823 | 0.01428 | -0.0997 | 110.8053
10 | 1.6132 | 0.01572 | -0.096 | 102.6209
10.5 | 1.6441 | 0.01722 | -0.0925 | 95.4762
11 | 1.6704 | 0.01907 | -0.0886 | 87.5931
11.5 | 1.6981 | 0.02095 | -0.0852 | 81.0549
12 | 1.7222 | 0.02311 | -0.0816 | 74.5219
12.5 | 1.7413 | 0.0257 | -0.0777 | 67.7549
13 | 1.758 | 0.02856 | -0.0739 | 61.5546
13.5 | 1.7717 | 0.03176 | -0.0702 | 55.784
14 | 1.7853 | 0.03513 | -0.0668 | 50.8198
14.5 | 1.8008 | 0.03845 | -0.0639 | 46.8349
15 | 1.811 | 0.04229 | -0.0609 | 42.8234
15.5 | 1.8146 | 0.04678 | -0.0578 | 38.7901
16 | 1.8129 | 0.05186 | -0.0549 | 34.9576
16.5 | 1.819 | 0.0564 | -0.0527 | 32.2518
17 | 1.8159 | 0.06182 | -0.0504 | 29.374
17.5 | 1.8074 | 0.06786 | -0.0483 | 26.6342
18 | 1.7995 | 0.07398 | -0.0466 | 24.3241
18.5 | 1.7948 | 0.07988 | -0.0453 | 22.4687
19 | 1.7856 | 0.08638 | -0.0443 | 20.6715
19.5 | 1.7822 | 0.09231 | -0.0436 | 19.3067
20 | 1.772 | 0.09902 | -0.0433 | 17.8954

## 111. Re 10M Mach 0.50 (1)
BIGFOIL.COM POLAR EXPORT
NACA6421
NACA6421 |  |  |  | Cl Max: | 2.66 | at alpha= | 12 | deg
JavaFoil+Calcfoil stall+Eppler ext transition |  |  |  | L/D Max: | 91.569 | at alpha= | 6 | deg
Re: | 10000000 |  |  | Cd Min: | 0.01033 | at alpha= | -4 | deg
Mach: | 0.5 |  |  | Cl=0 at alpha= | -7.1067 | deg
|  |  |  | @ Cl=0.1, Cd= | 0.010434
|  |  |  | @ Cl=0.4, Cd= | 0.010464
|  |  |  | @ Cl=0.6, Cd= | 0.010669
alpha (deg) | Cl | Cd | Cm | Cl/Cd
-20 | -0.777 | 0.18506 | -0.099 | -4.197
-19.5 | -0.749 | 0.15882 | -0.102 | -4.717
-19 | -0.717 | 0.16363 | -0.099 | -4.382
-18.5 | -0.689 | 0.14859 | -0.102 | -4.634
-18 | -0.663 | 0.12717 | -0.107 | -5.215
-17.5 | -0.63 | 0.12802 | -0.104 | -4.923
-17 | -0.609 | 0.10406 | -0.115 | -5.851
-16.5 | -0.57 | 0.11404 | -0.105 | -5.001
-16 | -0.55 | 0.09312 | -0.118 | -5.908
-15.5 | -0.514 | 0.099 | -0.113 | -5.195
-15 | -0.479 | 0.10497 | -0.106 | -4.564
-14.5 | -0.458 | 0.08373 | -0.12 | -5.471
-14 | -0.426 | 0.08351 | -0.119 | -5.1
-13.5 | -0.395 | 0.08034 | -0.12 | -4.921
-13 | -0.361 | 0.08698 | -0.113 | -4.146
-12.5 | -0.682 | 0.06725 | -0.127 | -10.138
-12 | -0.628 | 0.05547 | -0.134 | -11.322
-11.5 | -0.571 | 0.0471 | -0.14 | -12.121
-11 | -0.515 | 0.03801 | -0.147 | -13.559
-10.5 | -0.461 | 0.02888 | -0.155 | -15.949
-10 | -0.402 | 0.02238 | -0.162 | -17.963
-9.5 | -0.341 | 0.01737 | -0.168 | -19.62
-9 | -0.275 | 0.0145 | -0.173 | -18.982
-8.5 | -0.205 | 0.01302 | -0.177 | -15.778
-8 | -0.133 | 0.0122 | -0.179 | -10.869
-7.5 | -0.059 | 0.01167 | -0.181 | -5.02
-7 | 0.016 | 0.01137 | -0.182 | 1.416
-6.5 | 0.091 | 0.01044 | -0.183 | 8.718
-6 | 0.166 | 0.01039 | -0.184 | 15.984
-5.5 | 0.241 | 0.01041 | -0.185 | 23.177
-5 | 0.316 | 0.0104 | -0.186 | 30.444
-4.5 | 0.392 | 0.01048 | -0.187 | 37.367
-4 | 0.467 | 0.01033 | -0.188 | 45.182
-3.5 | 0.542 | 0.0107 | -0.188 | 50.664
-3 | 0.617 | 0.01066 | -0.189 | 57.902
-2.5 | 0.692 | 0.01151 | -0.19 | 60.139
-2 | 0.767 | 0.01127 | -0.191 | 68.093
-1.5 | 0.842 | 0.01471 | -0.191 | 57.261
-1 | 0.917 | 0.01439 | -0.192 | 63.709
-0.5 | 0.992 | 0.01405 | -0.192 | 70.574
0 | 1.062 | 0.01377 | -0.193 | 77.171
0.5 | 1.136 | 0.0151 | -0.194 | 75.239
1 | 1.209 | 0.01537 | -0.194 | 78.697
1.5 | 1.283 | 0.01562 | -0.195 | 82.125
2 | 1.355 | 0.01597 | -0.195 | 84.868
2.5 | 1.428 | 0.01637 | -0.196 | 87.23
3 | 1.5 | 0.01685 | -0.196 | 89.028
3.5 | 1.572 | 0.01749 | -0.196 | 89.88
4 | 1.643 | 0.01808 | -0.197 | 90.91
4.5 | 1.714 | 0.01875 | -0.197 | 91.452
5 | 1.785 | 0.01949 | -0.197 | 91.565
5.5 | 1.854 | 0.0203 | -0.198 | 91.33
6 | 1.923 | 0.021 | -0.198 | 91.569
6.5 | 1.991 | 0.02209 | -0.198 | 90.133
7 | 2.059 | 0.02339 | -0.198 | 88.008
7.5 | 2.125 | 0.02493 | -0.198 | 85.249
8 | 2.19 | 0.02654 | -0.198 | 82.514
8.5 | 2.254 | 0.02847 | -0.198 | 79.18
9 | 2.317 | 0.0306 | -0.197 | 75.702
9.5 | 2.378 | 0.03298 | -0.197 | 72.104
10 | 2.438 | 0.03575 | -0.197 | 68.19
10.5 | 2.496 | 0.03895 | -0.196 | 64.089
11 | 2.553 | 0.04261 | -0.195 | 59.915
11.5 | 2.608 | 0.04695 | -0.194 | 55.546
12 | 2.66 | 0.05223 | -0.193 | 50.919
12.5 | 2.029 | 0.05911 | -0.192 | 34.321
13 | 1.529 | 0.07251 | -0.189 | 21.084
13.5 | 1.379 | 0.07276 | -0.189 | 18.96
14 | 1.409 | 0.07416 | -0.188 | 18.996
14.5 | 1.43 | 0.0819 | -0.187 | 17.461
15 | 1.425 | 0.10724 | -0.179 | 13.286
15.5 | 1.434 | 0.12638 | -0.174 | 11.345
16 | 1.438 | 0.15186 | -0.167 | 9.471
16.5 | 1.451 | 0.17182 | -0.162 | 8.446
17 | 1.468 | 0.19391 | -0.158 | 7.569

## 112. Re 10M Mach 0.50 (2)
BIGFOIL.COM POLAR EXPORT
NACA6421
NACA6421 |  |  |  | Cl Max: | 1.7481 | at alpha= | 12 | deg
XFOIL ncrit=9 |  |  |  | L/D Max: | 115.103 | at alpha= | 2.5 | deg
Re: | 10000000 |  |  | Cd Min: | 0.14927 | at alpha= | 19.5 | deg
Mach: | 0.5 |  |  | Cl=0 at alpha= | -5.4991 | deg
|  |  |  | @ Cl=0.1, Cd= | 0.0072913
|  |  |  | @ Cl=0.4, Cd= | 0.0072491
|  |  |  | @ Cl=0.6, Cd= | 0.0074516
alpha (deg) | Cl | Cd | Cm | Cl/Cd
-18 | -0.4237 | 0.12176 | -0.1418 | -3.4798
-17.5 | -0.4392 | 0.1124 | -0.1482 | -3.9075
-17 | -0.469 | 0.10189 | -0.1556 | -4.603
-16.5 | -0.506 | 0.09122 | -0.1632 | -5.547
-16 | -0.5496 | 0.08048 | -0.171 | -6.829
-15.5 | -0.6165 | 0.06835 | -0.1803 | -9.0198
-15 | -0.7117 | 0.05512 | -0.191 | -12.9118
-14.5 | -0.8027 | 0.04275 | -0.2006 | -18.7766
-14 | -0.8697 | 0.03101 | -0.2097 | -28.0458
-13.5 | -0.9044 | 0.02067 | -0.2197 | -43.7542
-13 | -0.9153 | 0.01586 | -0.2174 | -57.7112
-12.5 | -0.904 | 0.0136 | -0.2085 | -66.4706
-12 | -0.8572 | 0.01223 | -0.2015 | -70.0899
-11.5 | -0.7941 | 0.01127 | -0.1962 | -70.4614
-11 | -0.7279 | 0.01059 | -0.1912 | -68.7347
-10.5 | -0.6585 | 0.01006 | -0.187 | -65.4573
-10 | -0.5865 | 0.00956 | -0.1834 | -61.3494
-9.5 | -0.5184 | 0.00917 | -0.1796 | -56.5322
-9 | -0.4477 | 0.00887 | -0.1765 | -50.4735
-8.5 | -0.3807 | 0.00856 | -0.1731 | -44.4743
-8 | -0.3134 | 0.00836 | -0.17 | -37.488
-7.5 | -0.248 | 0.00812 | -0.1669 | -30.5419
-7 | -0.1825 | 0.00795 | -0.164 | -22.956
-6.5 | -0.1177 | 0.00777 | -0.1612 | -15.148
-6 | -0.0562 | 0.00763 | -0.158 | -7.3657
-5.5 | -0.0001 | 0.00749 | -0.1539 | -0.013351
-5 | 0.0545 | 0.00736 | -0.1497 | 7.4049
-4.5 | 0.1141 | 0.00727 | -0.1467 | 15.6946
-4 | 0.1754 | 0.0072 | -0.1441 | 24.3611
-3.5 | 0.2392 | 0.00715 | -0.1422 | 33.4545
-2.5 | 0.3686 | 0.00722 | -0.1392 | 51.0526
-2 | 0.4333 | 0.00728 | -0.1378 | 59.5192
-1.5 | 0.498 | 0.00735 | -0.1365 | 67.7551
-1 | 0.5633 | 0.00743 | -0.1355 | 75.8143
-0.5 | 0.6311 | 0.00747 | -0.1349 | 84.4846
0 | 0.697 | 0.00758 | -0.134 | 91.9525
0.5 | 0.7578 | 0.00783 | -0.1323 | 96.7816
1 | 0.8218 | 0.00799 | -0.1311 | 102.8536
1.5 | 0.8843 | 0.00825 | -0.1298 | 107.1879
2 | 0.9449 | 0.00857 | -0.128 | 110.2567
2.5 | 1.0106 | 0.00878 | -0.1272 | 115.1025
3 | 1.0658 | 0.00932 | -0.1246 | 114.3562
3.5 | 1.1225 | 0.00985 | -0.1222 | 113.9594
4 | 1.1813 | 0.01035 | -0.1202 | 114.1353
4.5 | 1.2394 | 0.01092 | -0.1181 | 113.4982
5 | 1.2936 | 0.01165 | -0.1154 | 111.0386
5.5 | 1.3461 | 0.0125 | -0.1125 | 107.688
6 | 1.3975 | 0.01344 | -0.1094 | 103.9807
6.5 | 1.4464 | 0.01452 | -0.1061 | 99.6143
7.5 | 1.5369 | 0.01716 | -0.0989 | 89.5629
8 | 1.5858 | 0.01841 | -0.0958 | 86.138
8.5 | 1.621 | 0.02031 | -0.0913 | 79.8129
9 | 1.6551 | 0.02257 | -0.0867 | 73.3319
9.5 | 1.681 | 0.02532 | -0.0816 | 66.3902
10 | 1.7008 | 0.02857 | -0.0764 | 59.531
10.5 | 1.7171 | 0.03217 | -0.0712 | 53.3758
11 | 1.7345 | 0.03586 | -0.0665 | 48.3687
11.5 | 1.7411 | 0.0403 | -0.0615 | 43.2035
12 | 1.7481 | 0.04491 | -0.057 | 38.9245
12.5 | 1.7359 | 0.05092 | -0.0522 | 34.0907
13 | 1.7271 | 0.05691 | -0.048 | 30.3479
13.5 | 1.7131 | 0.06347 | -0.0444 | 26.9907
14 | 1.6967 | 0.07042 | -0.0412 | 24.094
14.5 | 1.6837 | 0.07726 | -0.0386 | 21.7926
15 | 1.6783 | 0.08373 | -0.0366 | 20.0442
15.5 | 1.6657 | 0.09092 | -0.0351 | 18.3205
16 | 1.649 | 0.09861 | -0.034 | 16.7224
16.5 | 1.6389 | 0.10599 | -0.0336 | 15.4628
17.5 | 1.6245 | 0.12063 | -0.0339 | 13.4668
18 | 1.6201 | 0.128 | -0.0348 | 12.657
18.5 | 1.6221 | 0.13478 | -0.0359 | 12.0352
19 | 1.621 | 0.14207 | -0.0376 | 11.4099
19.5 | 1.6225 | 0.14927 | -0.0396 | 10.8696

## 113. Re 12M Mach 0.00 (1)
BIGFOIL.COM POLAR EXPORT
NACA6421
NACA6421 |  |  |  | Cl Max: | 2.57 | at alpha= | 19 | deg
JavaFoil+Calcfoil stall+Eppler ext transition |  |  |  | L/D Max: | 114.738 | at alpha= | 2 | deg
Re: | 12000000 |  |  | Cd Min: | 0.00998 | at alpha= | 1 | deg
Mach: | 0 |  |  | Cl=0 at alpha= | -7.1077 | deg
|  |  |  | @ Cl=0.1, Cd= | 0.011056
|  |  |  | @ Cl=0.4, Cd= | 0.010845
|  |  |  | @ Cl=0.6, Cd= | 0.01065
alpha (deg) | Cl | Cd | Cm | Cl/Cd
-20 | -1.128 | 0.09234 | -0.108 | -12.218
-19.5 | -1.107 | 0.08616 | -0.11 | -12.846
-19 | -1.084 | 0.07991 | -0.111 | -13.563
-18.5 | -1.059 | 0.07378 | -0.113 | -14.355
-18 | -1.033 | 0.06748 | -0.115 | -15.311
-17.5 | -1.005 | 0.06143 | -0.117 | -16.369
-17 | -0.98 | 0.0531 | -0.121 | -18.466
-16.5 | -0.951 | 0.04672 | -0.123 | -20.354
-16 | -0.919 | 0.04093 | -0.126 | -22.462
-15.5 | -0.886 | 0.0356 | -0.129 | -24.88
-15 | -0.851 | 0.03035 | -0.132 | -28.039
-14.5 | -0.814 | 0.02579 | -0.134 | -31.556
-14 | -0.775 | 0.02184 | -0.137 | -35.478
-13.5 | -0.734 | 0.01855 | -0.14 | -39.569
-13 | -0.69 | 0.01601 | -0.143 | -43.122
-12.5 | -0.683 | 0.01439 | -0.146 | -47.455
-12 | -0.624 | 0.01339 | -0.148 | -46.638
-11.5 | -0.564 | 0.01273 | -0.149 | -44.306
-11 | -0.502 | 0.01227 | -0.151 | -40.881
-10.5 | -0.439 | 0.01187 | -0.152 | -36.961
-10 | -0.375 | 0.01153 | -0.153 | -32.513
-9.5 | -0.31 | 0.01062 | -0.154 | -29.238
-9 | -0.246 | 0.01072 | -0.155 | -22.938
-8.5 | -0.181 | 0.01077 | -0.156 | -16.8
-8 | -0.116 | 0.01074 | -0.157 | -10.804
-7.5 | -0.051 | 0.01085 | -0.157 | -4.706
-7 | 0.014 | 0.01094 | -0.158 | 1.28
-6.5 | 0.079 | 0.01071 | -0.159 | 7.389
-6 | 0.144 | 0.01178 | -0.16 | 12.25
-5.5 | 0.209 | 0.01147 | -0.161 | 18.254
-5 | 0.274 | 0.01123 | -0.161 | 24.449
-4.5 | 0.34 | 0.01103 | -0.162 | 30.789
-4 | 0.405 | 0.01083 | -0.163 | 37.348
-3.5 | 0.47 | 0.01069 | -0.163 | 43.933
-3 | 0.535 | 0.01071 | -0.164 | 49.911
-2.5 | 0.6 | 0.01065 | -0.165 | 56.3
-2 | 0.664 | 0.0104 | -0.165 | 63.908
-1.5 | 0.729 | 0.01031 | -0.166 | 70.75
-1 | 0.794 | 0.01024 | -0.167 | 77.577
-0.5 | 0.859 | 0.01016 | -0.167 | 84.573
0 | 0.924 | 0.01018 | -0.168 | 90.686
0.5 | 0.988 | 0.01018 | -0.168 | 97.1
1 | 1.053 | 0.00998 | -0.169 | 105.45
1.5 | 1.117 | 0.00998 | -0.17 | 111.899
2 | 1.181 | 0.0103 | -0.17 | 114.738
2.5 | 1.244 | 0.01426 | -0.17 | 87.206
3 | 1.307 | 0.01407 | -0.171 | 92.893
3.5 | 1.37 | 0.01387 | -0.171 | 98.777
4 | 1.433 | 0.01419 | -0.172 | 100.948
4.5 | 1.495 | 0.0152 | -0.172 | 98.376
5 | 1.558 | 0.01551 | -0.172 | 100.445
5.5 | 1.62 | 0.01591 | -0.173 | 101.794
6 | 1.682 | 0.01643 | -0.173 | 102.374
6.5 | 1.743 | 0.01667 | -0.173 | 104.543
7 | 1.804 | 0.01722 | -0.174 | 104.758
7.5 | 1.865 | 0.01781 | -0.174 | 104.683
8 | 1.925 | 0.01839 | -0.174 | 104.68
8.5 | 1.985 | 0.01907 | -0.174 | 104.1
9 | 2.044 | 0.01978 | -0.175 | 103.321
9.5 | 2.103 | 0.02055 | -0.175 | 102.336
10 | 2.161 | 0.02135 | -0.175 | 101.233
10.5 | 2.219 | 0.02217 | -0.175 | 100.083
11 | 2.277 | 0.02307 | -0.175 | 98.689
11.5 | 2.333 | 0.02401 | -0.175 | 97.168
12 | 2.39 | 0.02505 | -0.175 | 95.418
12.5 | 2.305 | 0.0261 | -0.175 | 88.343
13 | 2.342 | 0.02722 | -0.175 | 86.042
13.5 | 2.377 | 0.02841 | -0.175 | 83.661
14 | 2.409 | 0.02967 | -0.175 | 81.182
14.5 | 2.438 | 0.03101 | -0.174 | 78.625
15 | 2.465 | 0.03242 | -0.174 | 76.009
15.5 | 2.489 | 0.03391 | -0.174 | 73.397
16 | 2.509 | 0.03553 | -0.174 | 70.621
16.5 | 2.527 | 0.03725 | -0.173 | 67.824
17 | 2.541 | 0.03908 | -0.173 | 65.027
17.5 | 2.553 | 0.04105 | -0.173 | 62.204
18 | 2.563 | 0.04311 | -0.172 | 59.44
18.5 | 2.568 | 0.04529 | -0.172 | 56.698
19 | 2.57 | 0.04764 | -0.172 | 53.943
19.5 | 2.569 | 0.05023 | -0.171 | 51.144
20 | 2.565 | 0.0529 | -0.171 | 48.493

## 114. Re 12M Mach 0.00 (2)
BIGFOIL.COM POLAR EXPORT
NACA6421
NACA6421 |  |  |  | Cl Max: | 1.8808 | at alpha= | 19 | deg
XFOIL ncrit=9 |  |  |  | L/D Max: | 150.539 | at alpha= | 5 | deg
Re: | 12000000 |  |  | Cd Min: | 0.07556 | at alpha= | 20 | deg
Mach: | 0 |  |  | Cl=0 at alpha= | -6.0348 | deg
|  |  |  | @ Cl=0.1, Cd= | 0.0065084
|  |  |  | @ Cl=0.4, Cd= | 0.0063277
|  |  |  | @ Cl=0.6, Cd= | 0.0062851
alpha (deg) | Cl | Cd | Cm | Cl/Cd
-20 | -1.4433 | 0.01575 | -0.1481 | -91.6381
-19.5 | -1.4078 | 0.01485 | -0.1466 | -94.8013
-19 | -1.3697 | 0.01411 | -0.1449 | -97.073
-18 | -1.2945 | 0.01284 | -0.1405 | -100.8178
-17.5 | -1.2496 | 0.01221 | -0.1394 | -102.3423
-17 | -1.2021 | 0.01171 | -0.1385 | -102.6558
-16.5 | -1.1524 | 0.01129 | -0.1379 | -102.0726
-16 | -1.1006 | 0.01089 | -0.1376 | -101.0652
-15.5 | -1.0492 | 0.01049 | -0.1371 | -100.0191
-15 | -0.9977 | 0.01006 | -0.1367 | -99.175
-14.5 | -0.944 | 0.00967 | -0.1366 | -97.6215
-14 | -0.89 | 0.00939 | -0.1364 | -94.7817
-13.5 | -0.8366 | 0.00904 | -0.1362 | -92.5442
-13 | -0.7813 | 0.00873 | -0.1362 | -89.496
-12.5 | -0.7261 | 0.00852 | -0.1362 | -85.223
-12 | -0.6712 | 0.00824 | -0.1361 | -81.4563
-11.5 | -0.6145 | 0.008 | -0.1363 | -76.8125
-11 | -0.5583 | 0.00783 | -0.1363 | -71.3027
-10.5 | -0.5026 | 0.00762 | -0.1363 | -65.958
-10 | -0.4455 | 0.00744 | -0.1365 | -59.879
-9.5 | -0.3899 | 0.00729 | -0.1364 | -53.4842
-9 | -0.3341 | 0.00716 | -0.1363 | -46.662
-8.5 | -0.2773 | 0.007 | -0.1364 | -39.6143
-8 | -0.221 | 0.00691 | -0.1364 | -31.9826
-7.5 | -0.1652 | 0.0068 | -0.1363 | -24.2941
-7 | -0.1082 | 0.00672 | -0.1364 | -16.1012
-6.5 | -0.0521 | 0.00663 | -0.1364 | -7.8582
-6 | 0.0039 | 0.0066 | -0.1362 | 0.59091
-5.5 | 0.0589 | 0.00656 | -0.1359 | 8.9787
-5 | 0.1146 | 0.00649 | -0.1358 | 17.6579
-4.5 | 0.1701 | 0.00645 | -0.1356 | 26.3721
-4 | 0.2257 | 0.00645 | -0.1354 | 34.9922
-3.5 | 0.2826 | 0.00638 | -0.1355 | 44.2947
-3 | 0.3393 | 0.00631 | -0.1355 | 53.7718
-2.5 | 0.3935 | 0.00633 | -0.1351 | 62.1643
-2 | 0.4499 | 0.00631 | -0.1351 | 71.2995
-1.5 | 0.5048 | 0.00629 | -0.1348 | 80.2544
-1 | 0.5593 | 0.0063 | -0.1344 | 88.7778
-0.5 | 0.6141 | 0.00628 | -0.134 | 97.7866
0 | 0.6647 | 0.00623 | -0.1328 | 106.6934
0.5 | 0.716 | 0.00621 | -0.1317 | 115.2979
1.5 | 0.8157 | 0.00645 | -0.1292 | 126.4651
2 | 0.8684 | 0.00658 | -0.1286 | 131.9757
2.5 | 0.9239 | 0.00665 | -0.1285 | 138.9323
3 | 0.9756 | 0.00682 | -0.1278 | 143.0499
3.5 | 1.0264 | 0.00702 | -0.1269 | 146.2108
4 | 1.0748 | 0.00729 | -0.1255 | 147.4348
4.5 | 1.123 | 0.00756 | -0.1242 | 148.545
5 | 1.1727 | 0.00779 | -0.1232 | 150.5392
5.5 | 1.2188 | 0.00812 | -0.1216 | 150.0985
6 | 1.2627 | 0.00849 | -0.1197 | 148.7279
6.5 | 1.3085 | 0.00878 | -0.1182 | 149.0319
7 | 1.3487 | 0.0093 | -0.1158 | 145.0215
7.5 | 1.3949 | 0.00964 | -0.1145 | 144.6992
8 | 1.4338 | 0.01026 | -0.112 | 139.7466
8.5 | 1.4738 | 0.01068 | -0.1097 | 137.9963
9 | 1.5136 | 0.01139 | -0.1077 | 132.8885
9.5 | 1.5482 | 0.01233 | -0.1047 | 125.5637
10 | 1.5815 | 0.01334 | -0.1017 | 118.5532
10.5 | 1.6136 | 0.01449 | -0.0987 | 111.3596
11 | 1.6448 | 0.01573 | -0.0957 | 104.5645
12 | 1.6973 | 0.01891 | -0.0889 | 89.7567
12.5 | 1.7222 | 0.0207 | -0.0858 | 83.1981
13 | 1.7461 | 0.02263 | -0.0827 | 77.1586
13.5 | 1.7696 | 0.02469 | -0.0798 | 71.6727
14 | 1.7947 | 0.02674 | -0.0773 | 67.1167
14.5 | 1.8131 | 0.02929 | -0.0744 | 61.9017
15 | 1.8272 | 0.03227 | -0.0713 | 56.6222
15.5 | 1.8398 | 0.03547 | -0.0684 | 51.8692
16 | 1.8511 | 0.03887 | -0.0657 | 47.6228
16.5 | 1.8593 | 0.04265 | -0.0631 | 43.5944
17 | 1.8662 | 0.04663 | -0.0607 | 40.0214
17.5 | 1.8699 | 0.05099 | -0.0585 | 36.6719
18 | 1.8773 | 0.05516 | -0.0567 | 34.0337
18.5 | 1.8771 | 0.06004 | -0.0548 | 31.2642
19 | 1.8808 | 0.06467 | -0.0534 | 29.083
19.5 | 1.8773 | 0.07011 | -0.0519 | 26.7765
20 | 1.8737 | 0.07556 | -0.0508 | 24.7975

## 115. Re 12M Mach 0.10 (1)
BIGFOIL.COM POLAR EXPORT
NACA6421
NACA6421 |  |  |  | Cl Max: | 2.555 | at alpha= | 18.5 | deg
JavaFoil+Calcfoil stall+Eppler ext transition |  |  |  | L/D Max: | 113.977 | at alpha= | 2 | deg
Re: | 12000000 |  |  | Cd Min: | 0.01 | at alpha= | 1 | deg
Mach: | 0.1 |  |  | Cl=0 at alpha= | -7.1077 | deg
|  |  |  | @ Cl=0.1, Cd= | 0.011072
|  |  |  | @ Cl=0.4, Cd= | 0.010989
|  |  |  | @ Cl=0.6, Cd= | 0.010673
alpha (deg) | Cl | Cd | Cm | Cl/Cd
-20 | -1.116 | 0.09486 | -0.108 | -11.769
-19.5 | -1.096 | 0.08887 | -0.109 | -12.334
-19 | -1.075 | 0.08255 | -0.111 | -13.017
-18.5 | -1.051 | 0.07634 | -0.113 | -13.768
-18 | -1.026 | 0.07004 | -0.115 | -14.65
-17.5 | -0.999 | 0.06389 | -0.117 | -15.64
-17 | -0.973 | 0.05672 | -0.12 | -17.153
-16.5 | -0.946 | 0.04935 | -0.123 | -19.158
-16 | -0.915 | 0.04323 | -0.126 | -21.163
-15.5 | -0.882 | 0.03764 | -0.128 | -23.433
-15 | -0.848 | 0.03216 | -0.131 | -26.361
-14.5 | -0.812 | 0.02722 | -0.134 | -29.81
-14 | -0.773 | 0.02317 | -0.137 | -33.352
-13.5 | -0.732 | 0.01953 | -0.14 | -37.498
-13 | -0.69 | 0.01667 | -0.143 | -41.377
-12.5 | -0.685 | 0.01474 | -0.146 | -46.451
-12 | -0.626 | 0.01361 | -0.148 | -46.034
-11.5 | -0.566 | 0.01286 | -0.15 | -44.022
-11 | -0.504 | 0.01237 | -0.151 | -40.737
-10.5 | -0.441 | 0.01197 | -0.153 | -36.814
-10 | -0.376 | 0.01159 | -0.154 | -32.48
-9.5 | -0.312 | 0.01128 | -0.155 | -27.638
-9 | -0.247 | 0.01076 | -0.156 | -22.956
-8.5 | -0.182 | 0.01082 | -0.157 | -16.807
-8 | -0.117 | 0.01079 | -0.157 | -10.812
-7.5 | -0.051 | 0.0109 | -0.158 | -4.709
-7 | 0.014 | 0.01097 | -0.159 | 1.283
-6.5 | 0.08 | 0.01074 | -0.16 | 7.405
-6 | 0.145 | 0.01182 | -0.161 | 12.268
-5.5 | 0.21 | 0.01151 | -0.161 | 18.287
-5 | 0.276 | 0.01126 | -0.162 | 24.497
-4.5 | 0.341 | 0.01106 | -0.163 | 30.847
-4 | 0.407 | 0.01098 | -0.163 | 37.037
-3.5 | 0.472 | 0.01072 | -0.164 | 44.05
-3 | 0.537 | 0.01073 | -0.165 | 50.054
-2.5 | 0.603 | 0.01067 | -0.165 | 56.472
-2 | 0.668 | 0.01042 | -0.166 | 64.111
-1.5 | 0.733 | 0.01033 | -0.167 | 70.98
-1 | 0.798 | 0.01026 | -0.167 | 77.824
-0.5 | 0.863 | 0.0102 | -0.168 | 84.598
0 | 0.928 | 0.01023 | -0.169 | 90.738
0.5 | 0.993 | 0.0102 | -0.169 | 97.402
1 | 1.058 | 0.01 | -0.17 | 105.77
1.5 | 1.123 | 0.01 | -0.17 | 112.238
2 | 1.187 | 0.01042 | -0.171 | 113.977
2.5 | 1.25 | 0.01434 | -0.171 | 87.158
3 | 1.313 | 0.01414 | -0.172 | 92.849
3.5 | 1.376 | 0.01394 | -0.172 | 98.727
4 | 1.44 | 0.01374 | -0.172 | 104.767
4.5 | 1.503 | 0.01529 | -0.173 | 98.292
5 | 1.565 | 0.0156 | -0.173 | 100.318
5.5 | 1.628 | 0.01602 | -0.174 | 101.62
6 | 1.69 | 0.01655 | -0.174 | 102.127
6.5 | 1.751 | 0.0168 | -0.174 | 104.224
7 | 1.813 | 0.01737 | -0.175 | 104.387
7.5 | 1.874 | 0.01797 | -0.175 | 104.253
8 | 1.934 | 0.01856 | -0.175 | 104.188
8.5 | 1.994 | 0.01926 | -0.175 | 103.519
9 | 2.054 | 0.02 | -0.175 | 102.689
9.5 | 2.113 | 0.02081 | -0.175 | 101.531
10 | 2.171 | 0.02162 | -0.176 | 100.433
10.5 | 2.229 | 0.02248 | -0.176 | 99.177
11 | 2.287 | 0.02339 | -0.176 | 97.755
11.5 | 2.344 | 0.02438 | -0.176 | 96.131
12 | 2.4 | 0.02543 | -0.176 | 94.369
12.5 | 2.311 | 0.02653 | -0.176 | 87.112
13 | 2.347 | 0.02769 | -0.176 | 84.752
13.5 | 2.381 | 0.02892 | -0.175 | 82.325
14 | 2.412 | 0.03024 | -0.175 | 79.751
14.5 | 2.44 | 0.03165 | -0.175 | 77.098
15 | 2.465 | 0.0331 | -0.175 | 74.483
15.5 | 2.488 | 0.0347 | -0.175 | 71.695
16 | 2.507 | 0.03636 | -0.174 | 68.945
16.5 | 2.523 | 0.03816 | -0.174 | 66.107
17 | 2.535 | 0.04007 | -0.174 | 63.277
17.5 | 2.545 | 0.04215 | -0.173 | 60.378
18 | 2.552 | 0.04433 | -0.173 | 57.564
18.5 | 2.555 | 0.04664 | -0.173 | 54.778
19 | 2.554 | 0.04916 | -0.172 | 51.945
19.5 | 2.55 | 0.05184 | -0.172 | 49.189
20 | 2.543 | 0.05467 | -0.171 | 46.513

## 116. Re 12M Mach 0.10 (2)
BIGFOIL.COM POLAR EXPORT
NACA6421
NACA6421 |  |  |  | Cl Max: | 1.8755 | at alpha= | 19 | deg
XFOIL ncrit=9 |  |  |  | L/D Max: | 149.568 | at alpha= | 5 | deg
Re: | 12000000 |  |  | Cd Min: | 0.07839 | at alpha= | 20 | deg
Mach: | 0.1 |  |  | Cl=0 at alpha= | -6.0266 | deg
|  |  |  | @ Cl=0.1, Cd= | 0.0065276
|  |  |  | @ Cl=0.4, Cd= | 0.006348
|  |  |  | @ Cl=0.6, Cd= | 0.0062876
alpha (deg) | Cl | Cd | Cm | Cl/Cd
-20 | -1.4472 | 0.01656 | -0.1524 | -87.3913
-19.5 | -1.4136 | 0.01544 | -0.1509 | -91.5544
-19 | -1.3764 | 0.01457 | -0.1492 | -94.4681
-18.5 | -1.3372 | 0.01385 | -0.1473 | -96.5487
-18 | -1.3001 | 0.0132 | -0.1447 | -98.4924
-17.5 | -1.2583 | 0.01255 | -0.1428 | -100.2629
-17 | -1.2118 | 0.01198 | -0.1416 | -101.1519
-16.5 | -1.1625 | 0.0115 | -0.1408 | -101.087
-16 | -1.1106 | 0.01107 | -0.1402 | -100.3252
-15.5 | -1.0582 | 0.01069 | -0.1397 | -98.9897
-15 | -1.0063 | 0.01024 | -0.1391 | -98.2715
-14.5 | -0.9527 | 0.0098 | -0.1388 | -97.2143
-14 | -0.8981 | 0.00951 | -0.1385 | -94.4374
-13.5 | -0.8438 | 0.00918 | -0.1382 | -91.9172
-13 | -0.7884 | 0.00882 | -0.138 | -89.3878
-12.5 | -0.7327 | 0.00861 | -0.1379 | -85.0987
-12 | -0.6771 | 0.00833 | -0.1377 | -81.2845
-11.5 | -0.6202 | 0.00806 | -0.1378 | -76.9479
-10.5 | -0.5071 | 0.00768 | -0.1376 | -66.0286
-10 | -0.4498 | 0.00747 | -0.1377 | -60.2142
-9.5 | -0.3935 | 0.00734 | -0.1376 | -53.6104
-9 | -0.3374 | 0.0072 | -0.1374 | -46.8611
-8.5 | -0.2802 | 0.00704 | -0.1375 | -39.8011
-8 | -0.2236 | 0.00694 | -0.1374 | -32.219
-7.5 | -0.1671 | 0.00683 | -0.1373 | -24.4656
-7 | -0.1102 | 0.00676 | -0.1373 | -16.3018
-6.5 | -0.0535 | 0.00666 | -0.1372 | -8.033
-6 | 0.003 | 0.00662 | -0.1371 | 0.45317
-5.5 | 0.0581 | 0.00658 | -0.1367 | 8.8298
-5 | 0.1141 | 0.00651 | -0.1365 | 17.5269
-4.5 | 0.17 | 0.00647 | -0.1362 | 26.2751
-4 | 0.2259 | 0.00647 | -0.136 | 34.915
-3.5 | 0.283 | 0.0064 | -0.136 | 44.2188
-3 | 0.3399 | 0.00633 | -0.136 | 53.6967
-2.5 | 0.3944 | 0.00635 | -0.1355 | 62.1102
-2 | 0.451 | 0.00633 | -0.1354 | 71.248
-1.5 | 0.506 | 0.00631 | -0.1351 | 80.1902
-1 | 0.5606 | 0.00631 | -0.1346 | 88.8431
-0.5 | 0.6134 | 0.00628 | -0.1338 | 97.6752
0 | 0.6641 | 0.00624 | -0.1324 | 106.4263
0.5 | 0.717 | 0.00622 | -0.1316 | 115.2733
1.5 | 0.8185 | 0.00649 | -0.1293 | 126.1171
2 | 0.8717 | 0.00662 | -0.1287 | 131.6767
2.5 | 0.9272 | 0.0067 | -0.1286 | 138.3881
3 | 0.9791 | 0.00687 | -0.1278 | 142.5182
3.5 | 1.0307 | 0.00707 | -0.1269 | 145.785
4 | 1.0789 | 0.00734 | -0.1255 | 146.9891
4.5 | 1.1272 | 0.00762 | -0.1241 | 147.9265
5 | 1.1771 | 0.00787 | -0.1231 | 149.568
5.5 | 1.2237 | 0.0082 | -0.1215 | 149.2317
6 | 1.2678 | 0.00859 | -0.1195 | 147.5902
7 | 1.3542 | 0.00942 | -0.1154 | 143.758
7.5 | 1.4006 | 0.00978 | -0.1141 | 143.2106
8 | 1.4387 | 0.01045 | -0.1113 | 137.6746
8.5 | 1.4796 | 0.01087 | -0.1091 | 136.1178
9 | 1.5197 | 0.01159 | -0.1071 | 131.1217
9.5 | 1.5535 | 0.01259 | -0.1039 | 123.3916
10 | 1.586 | 0.01368 | -0.1007 | 115.9357
10.5 | 1.6182 | 0.01488 | -0.0977 | 108.75
11 | 1.6501 | 0.01613 | -0.0947 | 102.3001
11.5 | 1.6782 | 0.01763 | -0.0914 | 95.19
12 | 1.7026 | 0.01943 | -0.0879 | 87.6274
12.5 | 1.7263 | 0.02135 | -0.0846 | 80.8571
13 | 1.7483 | 0.02348 | -0.0813 | 74.4591
13.5 | 1.7699 | 0.02575 | -0.0782 | 68.734
14 | 1.795 | 0.02786 | -0.0757 | 64.4293
14.5 | 1.8134 | 0.03051 | -0.0728 | 59.4363
15 | 1.8281 | 0.03352 | -0.0698 | 54.5376
15.5 | 1.8386 | 0.03696 | -0.0668 | 49.7457
16 | 1.852 | 0.04026 | -0.0643 | 46.001
16.5 | 1.8577 | 0.04436 | -0.0616 | 41.8778
17 | 1.8631 | 0.04851 | -0.0591 | 38.4065
17.5 | 1.863 | 0.05336 | -0.0568 | 34.9138
18 | 1.8737 | 0.05723 | -0.0551 | 32.7398
18.5 | 1.8722 | 0.06231 | -0.0532 | 30.0465
19 | 1.8755 | 0.06708 | -0.0519 | 27.9592
19.5 | 1.8695 | 0.07281 | -0.0505 | 25.6764
20 | 1.8656 | 0.07839 | -0.0494 | 23.799

## 117. Re 12M Mach 0.25 (1)
BIGFOIL.COM POLAR EXPORT
NACA6421
NACA6421 |  |  |  | Cl Max: | 2.476 | at alpha= | 16.5 | deg
JavaFoil+Calcfoil stall+Eppler ext transition |  |  |  | L/D Max: | 114.016 | at alpha= | 1.5 | deg
Re: | 12000000 |  |  | Cd Min: | 0.01012 | at alpha= | 1.5 | deg
Mach: | 0.25 |  |  | Cl=0 at alpha= | -7.1045 | deg
|  |  |  | @ Cl=0.1, Cd= | 0.010598
|  |  |  | @ Cl=0.4, Cd= | 0.011094
|  |  |  | @ Cl=0.6, Cd= | 0.010734
alpha (deg) | Cl | Cd | Cm | Cl/Cd
-20 | -1.018 | 0.1124 | -0.106 | -9.057
-19.5 | -1.011 | 0.10483 | -0.107 | -9.649
-19 | -1.002 | 0.09781 | -0.109 | -10.241
-18.5 | -0.988 | 0.09106 | -0.111 | -10.855
-18 | -0.973 | 0.08412 | -0.113 | -11.564
-17.5 | -0.954 | 0.07757 | -0.115 | -12.297
-17 | -0.932 | 0.07106 | -0.117 | -13.119
-16.5 | -0.908 | 0.06487 | -0.119 | -13.995
-16 | -0.881 | 0.05884 | -0.122 | -14.97
-15.5 | -0.854 | 0.05131 | -0.125 | -16.644
-15 | -0.826 | 0.04362 | -0.129 | -18.931
-14.5 | -0.793 | 0.03721 | -0.132 | -21.317
-14 | -0.758 | 0.03146 | -0.136 | -24.103
-13.5 | -0.721 | 0.02647 | -0.139 | -27.23
-13 | -0.681 | 0.02204 | -0.143 | -30.906
-12.5 | -0.689 | 0.01825 | -0.146 | -37.73
-12 | -0.634 | 0.01562 | -0.15 | -40.571
-11.5 | -0.575 | 0.01409 | -0.152 | -40.847
-11 | -0.514 | 0.01313 | -0.154 | -39.163
-10.5 | -0.451 | 0.0125 | -0.156 | -36.047
-10 | -0.386 | 0.01202 | -0.158 | -32.079
-9.5 | -0.32 | 0.01161 | -0.159 | -27.558
-9 | -0.253 | 0.01127 | -0.16 | -22.492
-8.5 | -0.187 | 0.01074 | -0.161 | -17.38
-8 | -0.12 | 0.01079 | -0.162 | -11.103
-7.5 | -0.053 | 0.01074 | -0.163 | -4.907
-7 | 0.014 | 0.01083 | -0.163 | 1.335
-6.5 | 0.082 | 0.01056 | -0.164 | 7.735
-6 | 0.149 | 0.0107 | -0.165 | 13.922
-5.5 | 0.216 | 0.0118 | -0.166 | 18.327
-5 | 0.283 | 0.01148 | -0.167 | 24.691
-4.5 | 0.351 | 0.01124 | -0.167 | 31.216
-4 | 0.418 | 0.01104 | -0.168 | 37.85
-3.5 | 0.485 | 0.01085 | -0.169 | 44.699
-3 | 0.552 | 0.01072 | -0.169 | 51.495
-2.5 | 0.619 | 0.01074 | -0.17 | 57.643
-2 | 0.686 | 0.01069 | -0.171 | 64.197
-1.5 | 0.753 | 0.01044 | -0.171 | 72.141
-1 | 0.82 | 0.01037 | -0.172 | 79.105
-0.5 | 0.887 | 0.01031 | -0.173 | 86.049
0 | 0.954 | 0.01027 | -0.173 | 92.905
0.5 | 1.021 | 0.01048 | -0.174 | 97.34
1 | 1.087 | 0.01037 | -0.175 | 104.849
1.5 | 1.154 | 0.01012 | -0.175 | 114.016
2 | 1.217 | 0.01396 | -0.175 | 87.21
2.5 | 1.283 | 0.01379 | -0.176 | 93.04
3 | 1.348 | 0.01406 | -0.176 | 95.888
3.5 | 1.413 | 0.01504 | -0.177 | 93.947
4 | 1.478 | 0.01539 | -0.177 | 96.055
4.5 | 1.542 | 0.01579 | -0.177 | 97.661
5 | 1.607 | 0.01622 | -0.178 | 99.051
5.5 | 1.671 | 0.01663 | -0.178 | 100.456
6 | 1.734 | 0.01713 | -0.179 | 101.25
6.5 | 1.797 | 0.01755 | -0.179 | 102.378
7 | 1.86 | 0.0182 | -0.179 | 102.18
7.5 | 1.922 | 0.0189 | -0.179 | 101.715
8 | 1.984 | 0.01966 | -0.179 | 100.918
8.5 | 2.045 | 0.02042 | -0.18 | 100.144
9 | 2.105 | 0.02129 | -0.18 | 98.882
9.5 | 2.165 | 0.02222 | -0.18 | 97.473
10 | 2.225 | 0.02318 | -0.18 | 95.974
10.5 | 2.284 | 0.02422 | -0.18 | 94.306
11 | 2.342 | 0.02536 | -0.18 | 92.371
11.5 | 2.4 | 0.02654 | -0.18 | 90.44
12 | 2.457 | 0.02782 | -0.18 | 88.321
12.5 | 2.336 | 0.02921 | -0.18 | 79.975
13 | 2.367 | 0.03066 | -0.179 | 77.215
13.5 | 2.395 | 0.03219 | -0.179 | 74.403
14 | 2.419 | 0.03385 | -0.179 | 71.465
14.5 | 2.439 | 0.03564 | -0.179 | 68.427
15 | 2.455 | 0.03753 | -0.178 | 65.412
15.5 | 2.467 | 0.03961 | -0.178 | 62.279
16 | 2.474 | 0.04185 | -0.178 | 59.111
16.5 | 2.476 | 0.04418 | -0.177 | 56.032
17 | 2.473 | 0.04681 | -0.177 | 52.835
17.5 | 2.466 | 0.04961 | -0.176 | 49.716
18 | 2.455 | 0.05254 | -0.176 | 46.731
18.5 | 2.437 | 0.05588 | -0.175 | 43.619
19 | 2.414 | 0.0594 | -0.175 | 40.64
19.5 | 2.386 | 0.0632 | -0.174 | 37.749
20 | 2.353 | 0.06722 | -0.173 | 35.003

## 118. Re 12M Mach 0.25 (2)
BIGFOIL.COM POLAR EXPORT
NACA6421
NACA6421 |  |  |  | Cl Max: | 1.8367 | at alpha= | 16.5 | deg
XFOIL ncrit=9 |  |  |  | L/D Max: | 143.875 | at alpha= | 4.5 | deg
Re: | 12000000 |  |  | Cd Min: | 0.0963 | at alpha= | 20 | deg
Mach: | 0.25 |  |  | Cl=0 at alpha= | -5.9705 | deg
|  |  |  | @ Cl=0.1, Cd= | 0.0066575
|  |  |  | @ Cl=0.4, Cd= | 0.0064486
|  |  |  | @ Cl=0.6, Cd= | 0.0063521
alpha (deg) | Cl | Cd | Cm | Cl/Cd
-20 | -1.4061 | 0.02869 | -0.1671 | -49.0101
-19.5 | -1.4046 | 0.02301 | -0.1704 | -61.043
-19 | -1.3881 | 0.01947 | -0.1711 | -71.2943
-18.5 | -1.3622 | 0.01718 | -0.17 | -79.2899
-18 | -1.3286 | 0.0157 | -0.1679 | -84.6242
-17.5 | -1.2896 | 0.01463 | -0.1653 | -88.1476
-17 | -1.2475 | 0.0138 | -0.1625 | -90.3986
-16.5 | -1.2093 | 0.0131 | -0.1587 | -92.313
-16 | -1.1614 | 0.01234 | -0.1565 | -94.1167
-15.5 | -1.1099 | 0.01173 | -0.1546 | -94.6206
-15 | -1.0551 | 0.01122 | -0.1531 | -94.0374
-14.5 | -0.9979 | 0.01075 | -0.152 | -92.8279
-14 | -0.9428 | 0.01027 | -0.1507 | -91.8014
-13.5 | -0.8862 | 0.00984 | -0.1495 | -90.061
-13 | -0.827 | 0.00947 | -0.1488 | -87.3284
-12.5 | -0.77 | 0.00911 | -0.1478 | -84.5225
-12 | -0.7115 | 0.00879 | -0.147 | -80.9443
-11.5 | -0.6513 | 0.00847 | -0.1466 | -76.8949
-11 | -0.5931 | 0.0082 | -0.1458 | -72.3293
-10.5 | -0.5332 | 0.00802 | -0.1453 | -66.4838
-10 | -0.4733 | 0.00774 | -0.145 | -61.1499
-9.5 | -0.4145 | 0.00758 | -0.1444 | -54.6834
-9 | -0.3555 | 0.00743 | -0.1439 | -47.8466
-8.5 | -0.2971 | 0.00728 | -0.1433 | -40.8104
-8 | -0.2383 | 0.00714 | -0.1429 | -33.3754
-7.5 | -0.1785 | 0.00701 | -0.1427 | -25.4636
-7 | -0.1209 | 0.0069 | -0.1421 | -17.5217
-6.5 | -0.0623 | 0.00685 | -0.1416 | -9.0949
-6 | -0.0034 | 0.00674 | -0.1413 | -0.50445
-5.5 | 0.0542 | 0.00669 | -0.1408 | 8.1016
-5 | 0.1106 | 0.00665 | -0.1401 | 16.6316
-4.5 | 0.1687 | 0.00659 | -0.1397 | 25.5994
-4 | 0.2255 | 0.00656 | -0.139 | 34.375
-3.5 | 0.2846 | 0.00648 | -0.1389 | 43.9198
-3 | 0.3414 | 0.00645 | -0.1383 | 52.9302
-2.5 | 0.398 | 0.00645 | -0.1377 | 61.7054
-2 | 0.4548 | 0.00641 | -0.1372 | 70.9516
-1.5 | 0.5032 | 0.00638 | -0.1348 | 78.8715
-1 | 0.5555 | 0.00636 | -0.1333 | 87.3428
-0.5 | 0.6118 | 0.00635 | -0.1327 | 96.3465
0 | 0.6686 | 0.00635 | -0.1322 | 105.2913
0.5 | 0.726 | 0.00639 | -0.1319 | 113.615
1 | 0.7795 | 0.00654 | -0.1308 | 119.1896
1.5 | 0.834 | 0.00669 | -0.13 | 124.6637
2 | 0.8887 | 0.00685 | -0.1292 | 129.7372
2.5 | 0.9458 | 0.00696 | -0.1289 | 135.8908
3 | 0.997 | 0.00721 | -0.1275 | 138.2802
3.5 | 1.0512 | 0.00738 | -0.1266 | 142.439
4 | 1.1017 | 0.00768 | -0.1251 | 143.4505
4.5 | 1.151 | 0.008 | -0.1235 | 143.875
5 | 1.2007 | 0.00835 | -0.1219 | 143.7964
5.5 | 1.2493 | 0.00872 | -0.1202 | 143.2683
6 | 1.2951 | 0.00918 | -0.118 | 141.0784
6.5 | 1.3418 | 0.00957 | -0.1161 | 140.209
7 | 1.3848 | 0.01014 | -0.1136 | 136.568
7.5 | 1.4305 | 0.01066 | -0.1117 | 134.1932
8 | 1.4694 | 0.01144 | -0.1086 | 128.4441
8.5 | 1.5087 | 0.01212 | -0.1058 | 124.4802
9 | 1.5493 | 0.01296 | -0.1033 | 119.5448
9.5 | 1.5832 | 0.01418 | -0.0998 | 111.6502
10 | 1.6152 | 0.01557 | -0.0963 | 103.738
10.5 | 1.6447 | 0.01713 | -0.0926 | 96.0128
11 | 1.674 | 0.01883 | -0.0891 | 88.9007
11.5 | 1.7034 | 0.02062 | -0.0858 | 82.6091
12 | 1.7249 | 0.0229 | -0.0819 | 75.3231
12.5 | 1.7444 | 0.02547 | -0.078 | 68.4884
13 | 1.7609 | 0.02833 | -0.0742 | 62.1567
13.5 | 1.7779 | 0.03131 | -0.0707 | 56.7838
14 | 1.7969 | 0.03428 | -0.0678 | 52.4183
14.5 | 1.8107 | 0.0377 | -0.0646 | 48.0292
15 | 1.8189 | 0.04167 | -0.0614 | 43.6501
15.5 | 1.8256 | 0.04588 | -0.0585 | 39.7908
16 | 1.8337 | 0.05006 | -0.0559 | 36.63
16.5 | 1.8367 | 0.05482 | -0.0534 | 33.5042
17 | 1.8319 | 0.06032 | -0.0509 | 30.3697
17.5 | 1.8207 | 0.06661 | -0.0487 | 27.3337
18 | 1.8182 | 0.07221 | -0.0471 | 25.1793
18.5 | 1.8098 | 0.07841 | -0.0456 | 23.0812
19 | 1.8155 | 0.08331 | -0.0446 | 21.7921
20 | 1.7973 | 0.0963 | -0.0433 | 18.6636

## 119. Re 12M Mach 0.50 (1)
BIGFOIL.COM POLAR EXPORT
NACA6421
NACA6421 |  |  |  | Cl Max: | 2.664 | at alpha= | 12 | deg
JavaFoil+Calcfoil stall+Eppler ext transition |  |  |  | L/D Max: | 91.828 | at alpha= | 5 | deg
Re: | 12000000 |  |  | Cd Min: | 0.01028 | at alpha= | -5 | deg
Mach: | 0.5 |  |  | Cl=0 at alpha= | -7.1067 | deg
|  |  |  | @ Cl=0.1, Cd= | 0.010338
|  |  |  | @ Cl=0.4, Cd= | 0.010407
|  |  |  | @ Cl=0.6, Cd= | 0.011266
alpha (deg) | Cl | Cd | Cm | Cl/Cd
-20 | -0.777 | 0.19611 | -0.099 | -3.96
-19.5 | -0.749 | 0.1696 | -0.101 | -4.414
-19 | -0.716 | 0.17745 | -0.099 | -4.038
-18.5 | -0.688 | 0.1603 | -0.1 | -4.29
-18 | -0.66 | 0.13949 | -0.104 | -4.733
-17.5 | -0.628 | 0.14312 | -0.101 | -4.385
-17 | -0.602 | 0.12101 | -0.107 | -4.974
-16.5 | -0.57 | 0.12001 | -0.105 | -4.75
-16 | -0.55 | 0.09397 | -0.118 | -5.854
-15.5 | -0.517 | 0.09492 | -0.115 | -5.442
-15 | -0.481 | 0.10125 | -0.109 | -4.75
-14.5 | -0.46 | 0.08087 | -0.122 | -5.684
-14 | -0.427 | 0.08125 | -0.12 | -5.256
-13.5 | -0.396 | 0.07818 | -0.121 | -5.07
-13 | -0.361 | 0.08546 | -0.114 | -4.226
-12.5 | -0.683 | 0.06586 | -0.128 | -10.372
-12 | -0.629 | 0.05422 | -0.135 | -11.607
-11.5 | -0.572 | 0.04593 | -0.141 | -12.46
-11 | -0.518 | 0.03604 | -0.149 | -14.382
-10.5 | -0.463 | 0.02747 | -0.156 | -16.853
-10 | -0.404 | 0.02132 | -0.163 | -18.934
-9.5 | -0.342 | 0.01665 | -0.169 | -20.557
-9 | -0.276 | 0.01405 | -0.174 | -19.656
-8.5 | -0.206 | 0.01275 | -0.177 | -16.142
-8 | -0.133 | 0.01198 | -0.179 | -11.08
-7.5 | -0.059 | 0.01148 | -0.181 | -5.104
-7 | 0.016 | 0.0112 | -0.182 | 1.438
-6.5 | 0.091 | 0.01031 | -0.183 | 8.836
-6 | 0.166 | 0.01054 | -0.184 | 15.762
-5.5 | 0.241 | 0.01059 | -0.185 | 22.78
-5 | 0.317 | 0.01028 | -0.186 | 30.796
-4.5 | 0.392 | 0.01039 | -0.187 | 37.694
-4 | 0.467 | 0.01055 | -0.188 | 44.265
-3.5 | 0.542 | 0.01057 | -0.188 | 51.264
-3 | 0.617 | 0.01147 | -0.189 | 53.844
-2.5 | 0.692 | 0.0114 | -0.19 | 60.71
-2 | 0.767 | 0.01117 | -0.191 | 68.677
-1.5 | 0.842 | 0.01457 | -0.191 | 57.793
-1 | 0.917 | 0.01426 | -0.192 | 64.302
-0.5 | 0.992 | 0.01395 | -0.192 | 71.082
0 | 1.063 | 0.01412 | -0.193 | 75.241
0.5 | 1.136 | 0.01501 | -0.194 | 75.72
1 | 1.21 | 0.01527 | -0.194 | 79.215
1.5 | 1.283 | 0.01554 | -0.195 | 82.578
2 | 1.356 | 0.01589 | -0.195 | 85.34
2.5 | 1.428 | 0.0163 | -0.196 | 87.621
3 | 1.501 | 0.01678 | -0.196 | 89.423
3.5 | 1.572 | 0.01742 | -0.197 | 90.259
4 | 1.644 | 0.01802 | -0.197 | 91.246
4.5 | 1.715 | 0.01868 | -0.197 | 91.79
5 | 1.785 | 0.01944 | -0.198 | 91.828
5.5 | 1.855 | 0.02026 | -0.198 | 91.55
6 | 1.924 | 0.02121 | -0.198 | 90.698
6.5 | 1.992 | 0.02204 | -0.198 | 90.363
7 | 2.059 | 0.02335 | -0.198 | 88.213
7.5 | 2.126 | 0.02485 | -0.198 | 85.543
8 | 2.191 | 0.02645 | -0.198 | 82.859
8.5 | 2.255 | 0.02832 | -0.198 | 79.638
9 | 2.318 | 0.03038 | -0.198 | 76.307
9.5 | 2.38 | 0.03267 | -0.197 | 72.857
10 | 2.441 | 0.03528 | -0.197 | 69.184
10.5 | 2.499 | 0.03826 | -0.196 | 65.321
11 | 2.557 | 0.04175 | -0.196 | 61.234
11.5 | 2.612 | 0.04586 | -0.195 | 56.946
12 | 2.664 | 0.05092 | -0.194 | 52.314
12.5 | 2.032 | 0.05754 | -0.192 | 35.326
13 | 1.532 | 0.07029 | -0.189 | 21.795
13.5 | 1.383 | 0.0703 | -0.189 | 19.67
14 | 1.408 | 0.07484 | -0.188 | 18.813
14.5 | 1.414 | 0.09313 | -0.183 | 15.187
15 | 1.404 | 0.12356 | -0.173 | 11.359
15.5 | 1.411 | 0.14499 | -0.167 | 9.733
16 | 1.423 | 0.1679 | -0.162 | 8.474
16.5 | 1.442 | 0.18488 | -0.158 | 7.798
17 | 1.464 | 0.20474 | -0.156 | 7.149

## 120. Re 12M Mach 0.50 (2)
BIGFOIL.COM POLAR EXPORT
NACA6421
NACA6421 |  |  |  | Cl Max: | 1.7539 | at alpha= | 11.5 | deg
XFOIL ncrit=9 |  |  |  | L/D Max: | 119.13 | at alpha= | 4 | deg
Re: | 12000000 |  |  | Cd Min: | 0.11893 | at alpha= | -18 | deg
Mach: | 0.5 |  |  | Cl=0 at alpha= | -5.5493 | deg
|  |  |  | @ Cl=0.1, Cd= | 0.0071148
|  |  |  | @ Cl=0.4, Cd= | 0.0070506
|  |  |  | @ Cl=0.6, Cd= | 0.0071885
alpha (deg) | Cl | Cd | Cm | Cl/Cd
-18 | -0.4502 | 0.11893 | -0.144 | -3.7854
-17.5 | -0.4662 | 0.10962 | -0.1504 | -4.2529
-17 | -0.5052 | 0.09849 | -0.1584 | -5.1295
-16.5 | -0.5526 | 0.08709 | -0.1669 | -6.3452
-16 | -0.6126 | 0.07523 | -0.176 | -8.143
-15.5 | -0.6919 | 0.06273 | -0.186 | -11.0298
-15 | -0.7826 | 0.05021 | -0.1961 | -15.5865
-14.5 | -0.8592 | 0.03887 | -0.2047 | -22.1045
-14 | -0.9106 | 0.02746 | -0.2143 | -33.161
-13.5 | -0.9375 | 0.01883 | -0.2213 | -49.7876
-13 | -0.9452 | 0.01482 | -0.2163 | -63.7787
-12.5 | -0.9278 | 0.01288 | -0.2068 | -72.0342
-12 | -0.8724 | 0.01161 | -0.2004 | -75.1421
-11.5 | -0.8066 | 0.01084 | -0.195 | -74.4096
-11 | -0.7367 | 0.01023 | -0.1904 | -72.0137
-10.5 | -0.6644 | 0.00966 | -0.1865 | -68.7785
-10 | -0.5936 | 0.00929 | -0.1826 | -63.8967
-9.5 | -0.5235 | 0.00891 | -0.1791 | -58.7542
-9 | -0.4528 | 0.00861 | -0.1759 | -52.59
-8.5 | -0.3842 | 0.00836 | -0.1727 | -45.9569
-8 | -0.3157 | 0.00811 | -0.1698 | -38.9273
-7.5 | -0.249 | 0.00793 | -0.1669 | -31.3997
-7 | -0.1827 | 0.00775 | -0.1641 | -23.5742
-6.5 | -0.1188 | 0.00759 | -0.1612 | -15.6522
-6 | -0.053 | 0.00743 | -0.1587 | -7.1332
-5.5 | 0.0058 | 0.00733 | -0.1552 | 0.79127
-5 | 0.0587 | 0.00717 | -0.1506 | 8.1869
-4.5 | 0.1185 | 0.00709 | -0.1476 | 16.7137
-4 | 0.1821 | 0.007 | -0.1455 | 26.0143
-3 | 0.3071 | 0.00699 | -0.1413 | 43.9342
-2.5 | 0.373 | 0.00703 | -0.14 | 53.0583
-2 | 0.4384 | 0.00708 | -0.1388 | 61.9209
-1.5 | 0.505 | 0.00712 | -0.1379 | 70.927
-1 | 0.573 | 0.00716 | -0.1373 | 80.0279
-0.5 | 0.6394 | 0.00723 | -0.1364 | 88.4371
0 | 0.7018 | 0.00741 | -0.1349 | 94.7099
0.5 | 0.7659 | 0.00757 | -0.1338 | 101.1757
1 | 0.8291 | 0.00776 | -0.1325 | 106.8428
1.5 | 0.8904 | 0.00802 | -0.1309 | 111.0224
2 | 0.9566 | 0.00823 | -0.1301 | 116.2333
2.5 | 1.0164 | 0.00859 | -0.1282 | 118.3236
3 | 1.0734 | 0.00905 | -0.1259 | 118.6077
3.5 | 1.1295 | 0.00959 | -0.1234 | 117.7789
4 | 1.1913 | 0.01 | -0.1218 | 119.13
4.5 | 1.245 | 0.01069 | -0.119 | 116.464
5 | 1.3028 | 0.01131 | -0.1168 | 115.1901
5.5 | 1.3548 | 0.01217 | -0.1137 | 111.3229
6 | 1.4026 | 0.01321 | -0.1101 | 106.1771
6.5 | 1.4492 | 0.0144 | -0.1064 | 100.6389
7 | 1.5006 | 0.01543 | -0.1035 | 97.2521
7.5 | 1.5489 | 0.01667 | -0.1002 | 92.9154
8 | 1.5865 | 0.01846 | -0.0958 | 85.9426
8.5 | 1.6246 | 0.02029 | -0.0916 | 80.069
9 | 1.6661 | 0.02202 | -0.0878 | 75.663
9.5 | 1.6883 | 0.02492 | -0.0823 | 67.7488
10 | 1.714 | 0.02784 | -0.0775 | 61.5661
10.5 | 1.7366 | 0.03105 | -0.0727 | 55.9291
11 | 1.7445 | 0.03526 | -0.0672 | 49.4753
11.5 | 1.7539 | 0.03953 | -0.0623 | 44.3688
12 | 1.7538 | 0.04453 | -0.0573 | 39.3847
12.5 | 1.7448 | 0.05033 | -0.0526 | 34.6672
13 | 1.7362 | 0.05628 | -0.0484 | 30.8493
14 | 1.7116 | 0.06931 | -0.0415 | 24.6948
14.5 | 1.7066 | 0.07554 | -0.0389 | 22.592
15 | 1.6925 | 0.08261 | -0.0367 | 20.4878
15.5 | 1.6756 | 0.09013 | -0.0351 | 18.5909
16.5 | 1.6544 | 0.10463 | -0.0333 | 15.8119

## 121. Re 14M Mach 0.00 (1)
BIGFOIL.COM POLAR EXPORT
NACA6421
NACA6421 |  |  |  | Cl Max: | 2.573 | at alpha= | 19 | deg
JavaFoil+Calcfoil stall+Eppler ext transition |  |  |  | L/D Max: | 119.593 | at alpha= | 2.5 | deg
Re: | 14000000 |  |  | Cd Min: | 0.00995 | at alpha= | 1 | deg
Mach: | 0 |  |  | Cl=0 at alpha= | -7.1077 | deg
|  |  |  | @ Cl=0.1, Cd= | 0.01182
|  |  |  | @ Cl=0.4, Cd= | 0.010765
|  |  |  | @ Cl=0.6, Cd= | 0.01058
alpha (deg) | Cl | Cd | Cm | Cl/Cd
-20 | -1.13 | 0.09085 | -0.108 | -12.435
-19.5 | -1.108 | 0.08466 | -0.11 | -13.092
-19 | -1.085 | 0.07863 | -0.112 | -13.802
-18.5 | -1.061 | 0.07246 | -0.114 | -14.637
-18 | -1.035 | 0.06622 | -0.116 | -15.625
-17.5 | -1.01 | 0.0587 | -0.118 | -17.2
-17 | -0.984 | 0.05115 | -0.121 | -19.228
-16.5 | -0.953 | 0.0452 | -0.124 | -21.093
-16 | -0.922 | 0.03951 | -0.127 | -23.334
-15.5 | -0.888 | 0.03428 | -0.129 | -25.916
-15 | -0.853 | 0.02926 | -0.132 | -29.16
-14.5 | -0.817 | 0.02457 | -0.135 | -33.243
-14 | -0.778 | 0.02081 | -0.138 | -37.39
-13.5 | -0.737 | 0.01781 | -0.141 | -41.343
-13 | -0.692 | 0.01554 | -0.144 | -44.55
-12.5 | -0.684 | 0.01408 | -0.146 | -48.611
-12 | -0.626 | 0.01317 | -0.148 | -47.511
-11.5 | -0.565 | 0.01259 | -0.15 | -44.826
-11 | -0.502 | 0.01213 | -0.151 | -41.405
-10.5 | -0.439 | 0.01171 | -0.152 | -37.478
-10 | -0.375 | 0.01138 | -0.153 | -32.94
-9.5 | -0.311 | 0.0105 | -0.154 | -29.584
-9 | -0.246 | 0.01088 | -0.155 | -22.597
-8.5 | -0.181 | 0.01095 | -0.156 | -16.529
-8 | -0.116 | 0.01099 | -0.157 | -10.564
-7.5 | -0.051 | 0.01075 | -0.157 | -4.751
-7 | 0.014 | 0.01082 | -0.158 | 1.295
-6.5 | 0.079 | 0.01193 | -0.159 | 6.635
-6 | 0.144 | 0.01159 | -0.16 | 12.446
-5.5 | 0.209 | 0.01136 | -0.161 | 18.434
-5 | 0.274 | 0.01113 | -0.161 | 24.672
-4.5 | 0.34 | 0.01094 | -0.162 | 31.046
-4 | 0.405 | 0.01075 | -0.163 | 37.638
-3.5 | 0.47 | 0.01061 | -0.163 | 44.25
-3 | 0.535 | 0.01064 | -0.164 | 50.23
-2.5 | 0.6 | 0.01058 | -0.165 | 56.661
-2 | 0.664 | 0.01034 | -0.165 | 64.258
-1.5 | 0.729 | 0.01025 | -0.166 | 71.133
-1 | 0.794 | 0.01016 | -0.167 | 78.175
-0.5 | 0.859 | 0.01011 | -0.167 | 84.939
0 | 0.924 | 0.01014 | -0.168 | 91.059
0.5 | 0.988 | 0.01014 | -0.168 | 97.45
1 | 1.053 | 0.00995 | -0.169 | 105.798
1.5 | 1.117 | 0.00995 | -0.17 | 112.248
2 | 1.181 | 0.01027 | -0.17 | 115.039
2.5 | 1.246 | 0.01042 | -0.171 | 119.593
3 | 1.307 | 0.01449 | -0.171 | 90.179
3.5 | 1.37 | 0.01431 | -0.171 | 95.717
4 | 1.433 | 0.01415 | -0.172 | 101.304
4.5 | 1.496 | 0.01518 | -0.172 | 98.548
5 | 1.558 | 0.01548 | -0.172 | 100.626
5.5 | 1.62 | 0.01589 | -0.173 | 101.948
6 | 1.682 | 0.01642 | -0.173 | 102.425
6.5 | 1.744 | 0.01665 | -0.173 | 104.696
7 | 1.805 | 0.0172 | -0.174 | 104.917
7.5 | 1.865 | 0.01779 | -0.174 | 104.848
8 | 1.926 | 0.01835 | -0.174 | 104.937
8.5 | 1.986 | 0.01902 | -0.174 | 104.373
9 | 2.045 | 0.01972 | -0.175 | 103.686
9.5 | 2.104 | 0.02046 | -0.175 | 102.831
10 | 2.162 | 0.02125 | -0.175 | 101.738
10.5 | 2.22 | 0.02204 | -0.175 | 100.746
11 | 2.278 | 0.02288 | -0.175 | 99.563
11.5 | 2.335 | 0.02377 | -0.175 | 98.242
12 | 2.392 | 0.02472 | -0.175 | 96.756
12.5 | 2.307 | 0.02572 | -0.175 | 89.713
13 | 2.344 | 0.0268 | -0.175 | 87.46
13.5 | 2.379 | 0.02794 | -0.175 | 85.145
14 | 2.411 | 0.02914 | -0.175 | 82.742
14.5 | 2.44 | 0.03042 | -0.175 | 80.215
15 | 2.467 | 0.03176 | -0.174 | 77.671
15.5 | 2.491 | 0.03324 | -0.174 | 74.961
16 | 2.512 | 0.03478 | -0.174 | 72.218
16.5 | 2.53 | 0.03643 | -0.174 | 69.439
17 | 2.544 | 0.03824 | -0.173 | 66.537
17.5 | 2.557 | 0.0401 | -0.173 | 63.759
18 | 2.566 | 0.0421 | -0.173 | 60.953
18.5 | 2.571 | 0.04426 | -0.172 | 58.099
19 | 2.573 | 0.04655 | -0.172 | 55.277
19.5 | 2.573 | 0.04898 | -0.172 | 52.524
20 | 2.569 | 0.05158 | -0.171 | 49.807

## 122. Re 14M Mach 0.00 (2)
BIGFOIL.COM POLAR EXPORT
NACA6421
NACA6421 |  |  |  | Cl Max: | 1.9016 | at alpha= | 18.5 | deg
XFOIL ncrit=9 |  |  |  | L/D Max: | 151.398 | at alpha= | 4.5 | deg
Re: | 14000000 |  |  | Cd Min: | 0.07369 | at alpha= | 20 | deg
Mach: | 0 |  |  | Cl=0 at alpha= | -6.0233 | deg
|  |  |  | @ Cl=0.1, Cd= | 0.0064204
|  |  |  | @ Cl=0.4, Cd= | 0.0062093
|  |  |  | @ Cl=0.6, Cd= | 0.0061334
alpha (deg) | Cl | Cd | Cm | Cl/Cd
-20 | -1.4571 | 0.01512 | -0.1468 | -96.369
-19.5 | -1.4216 | 0.01426 | -0.1451 | -99.6914
-19 | -1.3832 | 0.01357 | -0.1433 | -101.9307
-18.5 | -1.3449 | 0.01302 | -0.1411 | -103.2949
-18 | -1.3015 | 0.01251 | -0.1396 | -104.0368
-17.5 | -1.2555 | 0.01196 | -0.1386 | -104.9749
-17 | -1.208 | 0.01145 | -0.1377 | -105.5022
-16.5 | -1.1582 | 0.01097 | -0.1371 | -105.5789
-16 | -1.1068 | 0.0106 | -0.1367 | -104.4151
-15.5 | -1.0538 | 0.01026 | -0.1365 | -102.7096
-15 | -1.0007 | 0.00985 | -0.1363 | -101.5939
-14.5 | -0.9484 | 0.00947 | -0.1359 | -100.1478
-14 | -0.8942 | 0.00918 | -0.1358 | -97.4074
-13.5 | -0.8389 | 0.00887 | -0.1358 | -94.5772
-13 | -0.7851 | 0.00858 | -0.1356 | -91.5035
-12.5 | -0.7295 | 0.00834 | -0.1356 | -87.47
-12 | -0.6729 | 0.00809 | -0.1358 | -83.1768
-11.5 | -0.6176 | 0.00784 | -0.1358 | -78.7755
-11 | -0.561 | 0.00767 | -0.1359 | -73.1421
-10.5 | -0.5041 | 0.00749 | -0.1361 | -67.3031
-10 | -0.4484 | 0.00731 | -0.136 | -61.3406
-9.5 | -0.3921 | 0.0072 | -0.136 | -54.4583
-9 | -0.3352 | 0.00701 | -0.1362 | -47.8174
-8.5 | -0.2789 | 0.00692 | -0.1362 | -40.3035
-8 | -0.223 | 0.0068 | -0.1361 | -32.7941
-7.5 | -0.1654 | 0.00669 | -0.1363 | -24.7235
-7 | -0.1093 | 0.0066 | -0.1363 | -16.5606
-6.5 | -0.0533 | 0.00656 | -0.1362 | -8.125
-6 | 0.0026 | 0.00651 | -0.136 | 0.39939
-5.5 | 0.059 | 0.00645 | -0.136 | 9.1473
-5 | 0.1144 | 0.00641 | -0.1358 | 17.8471
-4.5 | 0.1701 | 0.00638 | -0.1356 | 26.6614
-4 | 0.2274 | 0.00631 | -0.1358 | 36.038
-3.5 | 0.2847 | 0.00625 | -0.1359 | 45.552
-3 | 0.3394 | 0.00624 | -0.1356 | 54.391
-2.5 | 0.3962 | 0.00621 | -0.1357 | 63.8003
-2 | 0.452 | 0.0062 | -0.1355 | 72.9032
-1.5 | 0.5072 | 0.00619 | -0.1353 | 81.9386
-1 | 0.5631 | 0.00615 | -0.1352 | 91.561
0 | 0.6745 | 0.0061 | -0.1349 | 110.5738
0.5 | 0.7178 | 0.00617 | -0.1321 | 116.3371
1 | 0.767 | 0.00624 | -0.1307 | 122.9167
1.5 | 0.8184 | 0.00636 | -0.1298 | 128.6792
2 | 0.8738 | 0.00641 | -0.1297 | 136.3183
2.5 | 0.9269 | 0.00655 | -0.1292 | 141.5115
3 | 0.978 | 0.00673 | -0.1283 | 145.3195
3.5 | 1.0269 | 0.00698 | -0.127 | 147.1203
4 | 1.0774 | 0.00721 | -0.1261 | 149.4313
4.5 | 1.1264 | 0.00744 | -0.1249 | 151.3978
5 | 1.1733 | 0.00777 | -0.1234 | 151.0039
5.5 | 1.2191 | 0.00811 | -0.1217 | 150.3206
6 | 1.2665 | 0.00842 | -0.1204 | 150.4157
6.5 | 1.3087 | 0.00884 | -0.1182 | 148.043
7 | 1.3539 | 0.00916 | -0.1167 | 147.8057
7.5 | 1.3941 | 0.00972 | -0.1143 | 143.4259
8 | 1.4363 | 0.01024 | -0.1124 | 140.2637
8.5 | 1.4756 | 0.01083 | -0.11 | 136.2512
9 | 1.5091 | 0.01148 | -0.1067 | 131.4547
9.5 | 1.5485 | 0.01228 | -0.1047 | 126.0993
10 | 1.5817 | 0.0133 | -0.1017 | 118.9248
10.5 | 1.6153 | 0.01437 | -0.0989 | 112.4078
11 | 1.6483 | 0.01553 | -0.0962 | 106.1365
11.5 | 1.6724 | 0.01715 | -0.0924 | 97.516
12 | 1.6991 | 0.01877 | -0.0892 | 90.5221
12.5 | 1.7244 | 0.02053 | -0.086 | 83.9942
13 | 1.7514 | 0.02226 | -0.0833 | 78.6792
13.5 | 1.7791 | 0.02406 | -0.0808 | 73.9443
14 | 1.8002 | 0.02634 | -0.0779 | 68.3447
14.5 | 1.8166 | 0.029 | -0.0747 | 62.6414
15 | 1.8323 | 0.03187 | -0.0718 | 57.4929
15.5 | 1.8489 | 0.03477 | -0.0692 | 53.1752
16 | 1.8601 | 0.03814 | -0.0664 | 48.7703
16.5 | 1.8676 | 0.04194 | -0.0637 | 44.5303
17 | 1.8746 | 0.04591 | -0.0613 | 40.8321
17.5 | 1.8856 | 0.04957 | -0.0594 | 38.0391
18 | 1.8885 | 0.0541 | -0.0573 | 34.9076
18.5 | 1.9016 | 0.05767 | -0.0559 | 32.9738
19 | 1.8983 | 0.06287 | -0.054 | 30.1941
19.5 | 1.8987 | 0.06787 | -0.0526 | 27.9755
20 | 1.8912 | 0.07369 | -0.0512 | 25.6643

## 123. Re 14M Mach 0.10 (1)
BIGFOIL.COM POLAR EXPORT
NACA6421
NACA6421 |  |  |  | Cl Max: | 2.558 | at alpha= | 18.5 | deg
JavaFoil+Calcfoil stall+Eppler ext transition |  |  |  | L/D Max: | 119.896 | at alpha= | 2.5 | deg
Re: | 14000000 |  |  | Cd Min: | 0.00997 | at alpha= | 1 | deg
Mach: | 0.1 |  |  | Cl=0 at alpha= | -7.1077 | deg
|  |  |  | @ Cl=0.1, Cd= | 0.011243
|  |  |  | @ Cl=0.4, Cd= | 0.010907
|  |  |  | @ Cl=0.6, Cd= | 0.010603
alpha (deg) | Cl | Cd | Cm | Cl/Cd
-20 | -1.118 | 0.09343 | -0.108 | -11.963
-19.5 | -1.098 | 0.08743 | -0.11 | -12.554
-19 | -1.076 | 0.08132 | -0.111 | -13.229
-18.5 | -1.052 | 0.07509 | -0.113 | -14.017
-18 | -1.027 | 0.06889 | -0.115 | -14.914
-17.5 | -1.001 | 0.06244 | -0.117 | -16.034
-17 | -0.977 | 0.05416 | -0.121 | -18.036
-16.5 | -0.948 | 0.04756 | -0.124 | -19.939
-16 | -0.918 | 0.04159 | -0.126 | -22.063
-15.5 | -0.885 | 0.03629 | -0.129 | -24.372
-15 | -0.85 | 0.03092 | -0.132 | -27.505
-14.5 | -0.815 | 0.02596 | -0.135 | -31.376
-14 | -0.776 | 0.02207 | -0.138 | -35.14
-13.5 | -0.735 | 0.01873 | -0.141 | -39.233
-13 | -0.692 | 0.01614 | -0.144 | -42.838
-12.5 | -0.686 | 0.01442 | -0.146 | -47.565
-12 | -0.628 | 0.01336 | -0.148 | -46.972
-11.5 | -0.567 | 0.01271 | -0.15 | -44.585
-11 | -0.504 | 0.01223 | -0.152 | -41.224
-10.5 | -0.441 | 0.01182 | -0.153 | -37.302
-10 | -0.377 | 0.01144 | -0.154 | -32.918
-9.5 | -0.312 | 0.01052 | -0.155 | -29.657
-9 | -0.247 | 0.01063 | -0.156 | -23.234
-8.5 | -0.182 | 0.01067 | -0.157 | -17.052
-8 | -0.117 | 0.01066 | -0.157 | -10.948
-7.5 | -0.051 | 0.01076 | -0.158 | -4.771
-7 | 0.014 | 0.01085 | -0.159 | 1.298
-6.5 | 0.08 | 0.01104 | -0.16 | 7.201
-6 | 0.145 | 0.0117 | -0.161 | 12.393
-5.5 | 0.21 | 0.0114 | -0.161 | 18.467
-5 | 0.276 | 0.01116 | -0.162 | 24.724
-4.5 | 0.341 | 0.01097 | -0.163 | 31.105
-4 | 0.407 | 0.0109 | -0.163 | 37.324
-3.5 | 0.472 | 0.01064 | -0.164 | 44.372
-3 | 0.537 | 0.01066 | -0.165 | 50.393
-2.5 | 0.603 | 0.0106 | -0.165 | 56.833
-2 | 0.668 | 0.01036 | -0.166 | 64.47
-1.5 | 0.733 | 0.01027 | -0.167 | 71.357
-1 | 0.798 | 0.01021 | -0.167 | 78.186
-0.5 | 0.863 | 0.01013 | -0.168 | 85.217
0 | 0.928 | 0.01019 | -0.169 | 91.109
0.5 | 0.993 | 0.01016 | -0.169 | 97.75
1 | 1.058 | 0.00997 | -0.17 | 106.129
1.5 | 1.123 | 0.00997 | -0.17 | 112.598
2 | 1.187 | 0.01039 | -0.171 | 114.285
2.5 | 1.252 | 0.01044 | -0.172 | 119.896
3 | 1.313 | 0.01409 | -0.172 | 93.223
3.5 | 1.377 | 0.0139 | -0.172 | 99.062
4 | 1.44 | 0.01423 | -0.173 | 101.201
4.5 | 1.503 | 0.01526 | -0.173 | 98.483
5 | 1.566 | 0.01558 | -0.173 | 100.495
5.5 | 1.628 | 0.016 | -0.174 | 101.771
6 | 1.69 | 0.01654 | -0.174 | 102.177
6.5 | 1.752 | 0.01678 | -0.174 | 104.381
7 | 1.813 | 0.01735 | -0.175 | 104.537
7.5 | 1.874 | 0.01795 | -0.175 | 104.441
8 | 1.935 | 0.01853 | -0.175 | 104.437
8.5 | 1.995 | 0.01921 | -0.175 | 103.838
9 | 2.054 | 0.01994 | -0.175 | 103.053
9.5 | 2.114 | 0.02072 | -0.176 | 102.009
10 | 2.172 | 0.02151 | -0.176 | 100.973
10.5 | 2.23 | 0.02234 | -0.176 | 99.861
11 | 2.288 | 0.0232 | -0.176 | 98.643
11.5 | 2.345 | 0.02412 | -0.176 | 97.224
12 | 2.402 | 0.0251 | -0.176 | 95.687
12.5 | 2.313 | 0.02613 | -0.176 | 88.493
13 | 2.349 | 0.02725 | -0.176 | 86.205
13.5 | 2.383 | 0.02844 | -0.176 | 83.8
14 | 2.414 | 0.02969 | -0.175 | 81.307
14.5 | 2.442 | 0.03104 | -0.175 | 78.673
15 | 2.468 | 0.03246 | -0.175 | 76.037
15.5 | 2.491 | 0.03399 | -0.175 | 73.275
16 | 2.51 | 0.03559 | -0.175 | 70.523
16.5 | 2.526 | 0.03735 | -0.174 | 67.616
17 | 2.538 | 0.03921 | -0.174 | 64.741
17.5 | 2.548 | 0.04118 | -0.174 | 61.884
18 | 2.555 | 0.04327 | -0.173 | 59.058
18.5 | 2.558 | 0.04557 | -0.173 | 56.133
19 | 2.557 | 0.04799 | -0.173 | 53.291
19.5 | 2.553 | 0.05055 | -0.172 | 50.515
20 | 2.547 | 0.05331 | -0.172 | 47.768

## 124. Re 14M Mach 0.10 (2)
BIGFOIL.COM POLAR EXPORT
NACA6421
NACA6421 |  |  |  | Cl Max: | 1.8892 | at alpha= | 18.5 | deg
XFOIL ncrit=9 |  |  |  | L/D Max: | 150.787 | at alpha= | 4.5 | deg
Re: | 14000000 |  |  | Cd Min: | 0.0774 | at alpha= | 20 | deg
Mach: | 0.1 |  |  | Cl=0 at alpha= | -6.0134 | deg
|  |  |  | @ Cl=0.1, Cd= | 0.0064402
|  |  |  | @ Cl=0.4, Cd= | 0.0062295
|  |  |  | @ Cl=0.6, Cd= | 0.0061437
alpha (deg) | Cl | Cd | Cm | Cl/Cd
-20 | -1.4606 | 0.01591 | -0.1514 | -91.8039
-19.5 | -1.4276 | 0.01482 | -0.1496 | -96.3293
-19 | -1.3904 | 0.01399 | -0.1477 | -99.3853
-18.5 | -1.3509 | 0.01334 | -0.1456 | -101.2669
-18 | -1.3114 | 0.01282 | -0.1432 | -102.2933
-17.5 | -1.265 | 0.01227 | -0.142 | -103.097
-17 | -1.2176 | 0.01173 | -0.1409 | -103.8022
-16.5 | -1.1682 | 0.0112 | -0.14 | -104.3036
-16 | -1.117 | 0.01078 | -0.1393 | -103.6178
-15.5 | -1.0638 | 0.01041 | -0.1389 | -102.1902
-15 | -1.0095 | 0.01002 | -0.1387 | -100.7485
-14.5 | -0.9569 | 0.00962 | -0.1381 | -99.4699
-14 | -0.9026 | 0.00928 | -0.1378 | -97.2629
-13.5 | -0.8465 | 0.00899 | -0.1378 | -94.1602
-13 | -0.7921 | 0.00868 | -0.1374 | -91.2558
-12.5 | -0.7364 | 0.00842 | -0.1373 | -87.4584
-12 | -0.6789 | 0.00817 | -0.1374 | -83.0967
-11.5 | -0.6233 | 0.00791 | -0.1373 | -78.799
-11 | -0.5663 | 0.00772 | -0.1373 | -73.3549
-10.5 | -0.5086 | 0.00754 | -0.1374 | -67.4536
-10 | -0.4527 | 0.00735 | -0.1373 | -61.5918
-9.5 | -0.3958 | 0.00724 | -0.1372 | -54.6685
-9 | -0.3385 | 0.00705 | -0.1373 | -48.0142
-8.5 | -0.2818 | 0.00696 | -0.1372 | -40.4885
-8 | -0.2255 | 0.00683 | -0.1371 | -33.0161
-7.5 | -0.1676 | 0.00673 | -0.1372 | -24.9034
-7 | -0.1111 | 0.00662 | -0.1371 | -16.7825
-6.5 | -0.0545 | 0.00658 | -0.137 | -8.2827
-6 | 0.0015 | 0.00653 | -0.1368 | 0.22971
-5.5 | 0.0583 | 0.00647 | -0.1368 | 9.0108
-5 | 0.1142 | 0.00643 | -0.1365 | 17.7605
-4.5 | 0.17 | 0.0064 | -0.1363 | 26.5625
-4 | 0.2276 | 0.00632 | -0.1364 | 36.0127
-3.5 | 0.2852 | 0.00627 | -0.1365 | 45.4864
-3 | 0.3402 | 0.00626 | -0.1361 | 54.345
-2.5 | 0.3973 | 0.00623 | -0.1361 | 63.7721
-2 | 0.453 | 0.00622 | -0.1359 | 72.8296
-1.5 | 0.5085 | 0.0062 | -0.1356 | 82.0161
-1 | 0.5647 | 0.00616 | -0.1355 | 91.6721
0 | 0.6727 | 0.00611 | -0.1343 | 110.0982
0.5 | 0.7186 | 0.00618 | -0.132 | 116.2783
1 | 0.769 | 0.00625 | -0.1307 | 123.04
1.5 | 0.8211 | 0.00639 | -0.1299 | 128.4977
2 | 0.8771 | 0.00645 | -0.1298 | 135.9845
2.5 | 0.93 | 0.0066 | -0.1292 | 140.9091
3 | 0.9817 | 0.00678 | -0.1283 | 144.7935
3.5 | 1.0313 | 0.00702 | -0.1271 | 146.9088
4 | 1.0816 | 0.00726 | -0.126 | 148.9807
4.5 | 1.1309 | 0.0075 | -0.1248 | 150.7867
5 | 1.1779 | 0.00784 | -0.1232 | 150.2423
6 | 1.2715 | 0.00851 | -0.1201 | 149.4125
6.5 | 1.3141 | 0.00894 | -0.118 | 146.9911
7 | 1.3596 | 0.00927 | -0.1164 | 146.6667
7.5 | 1.3998 | 0.00986 | -0.1139 | 141.9675
8 | 1.4411 | 0.01043 | -0.1117 | 138.1687
8.5 | 1.4822 | 0.01099 | -0.1096 | 134.8681
9 | 1.5152 | 0.01169 | -0.1061 | 129.6151
9.5 | 1.5534 | 0.01255 | -0.1039 | 123.7769
10 | 1.5857 | 0.01366 | -0.1007 | 116.0835
10.5 | 1.6206 | 0.01472 | -0.098 | 110.0951
11 | 1.6549 | 0.01586 | -0.0954 | 104.3443
11.5 | 1.6785 | 0.01757 | -0.0915 | 95.5322
12 | 1.7038 | 0.01932 | -0.0881 | 88.1884
12.5 | 1.728 | 0.02121 | -0.0847 | 81.471
13 | 1.7524 | 0.02319 | -0.0817 | 75.5671
13.5 | 1.7804 | 0.02504 | -0.0793 | 71.1022
14 | 1.8039 | 0.02721 | -0.0766 | 66.2955
14.5 | 1.8195 | 0.03001 | -0.0733 | 60.6298
15 | 1.8351 | 0.03295 | -0.0704 | 55.6935
15.5 | 1.8512 | 0.03595 | -0.0678 | 51.4937
16 | 1.8614 | 0.03949 | -0.065 | 47.136
16.5 | 1.8669 | 0.04355 | -0.0622 | 42.868
17 | 1.8734 | 0.04761 | -0.0597 | 39.3489
17.5 | 1.8815 | 0.05165 | -0.0577 | 36.4279
18 | 1.8839 | 0.0563 | -0.0557 | 33.4618
18.5 | 1.8892 | 0.06072 | -0.054 | 31.1133
19 | 1.8847 | 0.06618 | -0.0522 | 28.4784
19.5 | 1.8838 | 0.07141 | -0.0509 | 26.3801
20 | 1.8754 | 0.0774 | -0.0496 | 24.23

## 125. Re 14M Mach 0.25 (1)
BIGFOIL.COM POLAR EXPORT
NACA6421
NACA6421 |  |  |  | Cl Max: | 2.479 | at alpha= | 16.5 | deg
JavaFoil+Calcfoil stall+Eppler ext transition |  |  |  | L/D Max: | 114.388 | at alpha= | 1.5 | deg
Re: | 14000000 |  |  | Cd Min: | 0.01009 | at alpha= | 1.5 | deg
Mach: | 0.25 |  |  | Cl=0 at alpha= | -7.1045 | deg
|  |  |  | @ Cl=0.1, Cd= | 0.010748
|  |  |  | @ Cl=0.4, Cd= | 0.011001
|  |  |  | @ Cl=0.6, Cd= | 0.010664
alpha (deg) | Cl | Cd | Cm | Cl/Cd
-20 | -1.019 | 0.1107 | -0.106 | -9.207
-19.5 | -1.013 | 0.10343 | -0.108 | -9.791
-19 | -1.003 | 0.0964 | -0.11 | -10.403
-18.5 | -0.99 | 0.08992 | -0.111 | -11.004
-18 | -0.974 | 0.08308 | -0.113 | -11.721
-17.5 | -0.955 | 0.07652 | -0.115 | -12.479
-17 | -0.933 | 0.06999 | -0.118 | -13.337
-16.5 | -0.909 | 0.06357 | -0.12 | -14.304
-16 | -0.883 | 0.05721 | -0.123 | -15.434
-15.5 | -0.858 | 0.04898 | -0.126 | -17.51
-15 | -0.828 | 0.04205 | -0.13 | -19.698
-14.5 | -0.795 | 0.03595 | -0.133 | -22.126
-14 | -0.761 | 0.03015 | -0.137 | -25.236
-13.5 | -0.723 | 0.02529 | -0.14 | -28.605
-13 | -0.683 | 0.02113 | -0.143 | -32.336
-12.5 | -0.691 | 0.01763 | -0.147 | -39.179
-12 | -0.635 | 0.01521 | -0.15 | -41.791
-11.5 | -0.577 | 0.01379 | -0.153 | -41.839
-11 | -0.515 | 0.01293 | -0.155 | -39.831
-10.5 | -0.451 | 0.01233 | -0.156 | -36.597
-10 | -0.386 | 0.01186 | -0.158 | -32.555
-9.5 | -0.32 | 0.01145 | -0.159 | -27.941
-9 | -0.254 | 0.01114 | -0.16 | -22.76
-8.5 | -0.187 | 0.01061 | -0.161 | -17.597
-8 | -0.12 | 0.01065 | -0.162 | -11.248
-7.5 | -0.053 | 0.01061 | -0.163 | -4.967
-7 | 0.014 | 0.01075 | -0.163 | 1.346
-6.5 | 0.082 | 0.01081 | -0.164 | 7.559
-6 | 0.149 | 0.01058 | -0.165 | 14.082
-5.5 | 0.216 | 0.01167 | -0.166 | 18.528
-5 | 0.283 | 0.01138 | -0.167 | 24.92
-4.5 | 0.351 | 0.01114 | -0.167 | 31.493
-4 | 0.418 | 0.01095 | -0.168 | 38.161
-3.5 | 0.485 | 0.01078 | -0.169 | 45.014
-3 | 0.552 | 0.01065 | -0.169 | 51.85
-2.5 | 0.619 | 0.01067 | -0.17 | 58.022
-2 | 0.686 | 0.01063 | -0.171 | 64.569
-1.5 | 0.753 | 0.01038 | -0.171 | 72.544
-1 | 0.82 | 0.01032 | -0.172 | 79.478
-0.5 | 0.887 | 0.01026 | -0.173 | 86.425
0 | 0.954 | 0.01019 | -0.173 | 93.567
0.5 | 1.021 | 0.01045 | -0.174 | 97.683
1 | 1.087 | 0.01033 | -0.175 | 105.219
1.5 | 1.154 | 0.01009 | -0.175 | 114.388
2 | 1.218 | 0.01437 | -0.175 | 84.749
2.5 | 1.283 | 0.01422 | -0.176 | 90.239
3 | 1.348 | 0.01401 | -0.176 | 96.216
3.5 | 1.413 | 0.01501 | -0.177 | 94.169
4 | 1.478 | 0.01536 | -0.177 | 96.272
4.5 | 1.543 | 0.01576 | -0.178 | 97.88
5 | 1.607 | 0.01619 | -0.178 | 99.247
5.5 | 1.671 | 0.0166 | -0.178 | 100.63
6 | 1.734 | 0.01712 | -0.179 | 101.303
6.5 | 1.798 | 0.01752 | -0.179 | 102.591
7 | 1.86 | 0.01817 | -0.179 | 102.391
7.5 | 1.923 | 0.01886 | -0.179 | 101.929
8 | 1.984 | 0.01961 | -0.18 | 101.166
8.5 | 2.046 | 0.02035 | -0.18 | 100.511
9 | 2.106 | 0.02121 | -0.18 | 99.323
9.5 | 2.166 | 0.02211 | -0.18 | 97.98
10 | 2.226 | 0.02305 | -0.18 | 96.56
10.5 | 2.285 | 0.02404 | -0.18 | 95.044
11 | 2.344 | 0.0251 | -0.18 | 93.388
11.5 | 2.402 | 0.02622 | -0.18 | 91.592
12 | 2.459 | 0.02744 | -0.18 | 89.619
12.5 | 2.338 | 0.02875 | -0.18 | 81.322
13 | 2.369 | 0.03014 | -0.18 | 78.611
13.5 | 2.397 | 0.03161 | -0.179 | 75.845
14 | 2.422 | 0.03324 | -0.179 | 72.845
14.5 | 2.442 | 0.03494 | -0.179 | 69.887
15 | 2.458 | 0.03679 | -0.179 | 66.803
15.5 | 2.47 | 0.03879 | -0.178 | 63.682
16 | 2.477 | 0.0409 | -0.178 | 60.551
16.5 | 2.479 | 0.04323 | -0.178 | 57.346
17 | 2.477 | 0.04573 | -0.177 | 54.161
17.5 | 2.47 | 0.0484 | -0.177 | 51.03
18 | 2.458 | 0.05136 | -0.176 | 47.867
18.5 | 2.441 | 0.05452 | -0.176 | 44.767
19 | 2.417 | 0.05797 | -0.175 | 41.704
19.5 | 2.389 | 0.06157 | -0.174 | 38.81
20 | 2.357 | 0.06564 | -0.174 | 35.9

## 126. Re 14M Mach 0.25 (2)
BIGFOIL.COM POLAR EXPORT
NACA6421
NACA6421 |  |  |  | Cl Max: | 1.8438 | at alpha= | 16 | deg
XFOIL ncrit=9 |  |  |  | L/D Max: | 146.671 | at alpha= | 4 | deg
Re: | 14000000 |  |  | Cd Min: | 0.0952 | at alpha= | 20 | deg
Mach: | 0.25 |  |  | Cl=0 at alpha= | -5.9605 | deg
|  |  |  | @ Cl=0.1, Cd= | 0.006554
|  |  |  | @ Cl=0.4, Cd= | 0.006311
|  |  |  | @ Cl=0.6, Cd= | 0.0061966
alpha (deg) | Cl | Cd | Cm | Cl/Cd
-20 | -1.4427 | 0.02538 | -0.1694 | -56.844
-19.5 | -1.4252 | 0.02146 | -0.1711 | -66.4119
-19 | -1.4036 | 0.01852 | -0.171 | -75.7883
-18.5 | -1.377 | 0.01647 | -0.1693 | -83.6066
-18 | -1.3439 | 0.01505 | -0.1668 | -89.2957
-17.5 | -1.3048 | 0.01403 | -0.1639 | -93.0007
-17 | -1.2627 | 0.0133 | -0.1608 | -94.9398
-16.5 | -1.2183 | 0.0127 | -0.1577 | -95.9291
-16 | -1.1681 | 0.01208 | -0.1557 | -96.697
-15.5 | -1.1163 | 0.01145 | -0.1538 | -97.4934
-15 | -1.0612 | 0.01088 | -0.1524 | -97.5368
-14.5 | -1.0046 | 0.01047 | -0.1512 | -95.9503
-14 | -0.9472 | 0.01007 | -0.1501 | -94.0616
-13.5 | -0.8899 | 0.0096 | -0.1491 | -92.6979
-13 | -0.8323 | 0.00926 | -0.1481 | -89.8812
-12.5 | -0.7733 | 0.00896 | -0.1473 | -86.3058
-12 | -0.7141 | 0.00857 | -0.1467 | -83.3256
-11.5 | -0.6549 | 0.00833 | -0.146 | -78.6194
-11 | -0.5961 | 0.00805 | -0.1454 | -74.0497
-10.5 | -0.5354 | 0.0078 | -0.1451 | -68.641
-10 | -0.4761 | 0.00764 | -0.1445 | -62.3168
-9.5 | -0.4175 | 0.00745 | -0.1439 | -56.0403
-9 | -0.3573 | 0.00731 | -0.1436 | -48.8782
-8.5 | -0.2987 | 0.00716 | -0.1431 | -41.7179
-8 | -0.2389 | 0.00702 | -0.1428 | -34.0313
-7.5 | -0.1807 | 0.0069 | -0.1423 | -26.1884
-7 | -0.1216 | 0.00679 | -0.142 | -17.9087
-6.5 | -0.0624 | 0.0067 | -0.1417 | -9.3134
-6 | -0.0046 | 0.00665 | -0.1412 | -0.69173
-5.5 | 0.0537 | 0.00661 | -0.1407 | 8.1241
-5 | 0.1116 | 0.00654 | -0.1403 | 17.0642
-4.5 | 0.1686 | 0.00649 | -0.1397 | 25.9784
-4 | 0.2282 | 0.0064 | -0.1396 | 35.6562
-3.5 | 0.2861 | 0.00639 | -0.1393 | 44.7731
-3 | 0.3434 | 0.00636 | -0.1388 | 53.9937
-2.5 | 0.4012 | 0.00631 | -0.1384 | 63.5816
-2 | 0.4573 | 0.00631 | -0.1377 | 72.4723
-1.5 | 0.5109 | 0.00628 | -0.1365 | 81.3535
-1 | 0.5625 | 0.00621 | -0.1348 | 90.5797
-0.5 | 0.6184 | 0.00619 | -0.1341 | 99.9031
0 | 0.6744 | 0.00618 | -0.1334 | 109.1262
0.5 | 0.7276 | 0.00631 | -0.1322 | 115.309
1 | 0.7831 | 0.00641 | -0.1316 | 122.1685
1.5 | 0.8366 | 0.0066 | -0.1305 | 126.7576
2 | 0.894 | 0.00669 | -0.1303 | 133.6323
2.5 | 0.947 | 0.00689 | -0.1292 | 137.4456
3 | 1.0018 | 0.00705 | -0.1284 | 142.0993
3.5 | 1.053 | 0.0073 | -0.127 | 144.2466
4 | 1.1059 | 0.00754 | -0.1259 | 146.6711
4.5 | 1.1547 | 0.0079 | -0.1242 | 146.1646
5 | 1.2028 | 0.00827 | -0.1223 | 145.4414
5.5 | 1.251 | 0.00866 | -0.1205 | 144.4573
6 | 1.2998 | 0.00905 | -0.1188 | 143.6243
6.5 | 1.3435 | 0.00957 | -0.1164 | 140.3866
7 | 1.3883 | 0.01005 | -0.1142 | 138.1393
7.5 | 1.4296 | 0.01072 | -0.1115 | 133.3582
8 | 1.4701 | 0.01147 | -0.1087 | 128.1691
8.5 | 1.5126 | 0.01216 | -0.1064 | 124.3914
9 | 1.5475 | 0.01297 | -0.1029 | 119.3138
9.5 | 1.5853 | 0.01405 | -0.1001 | 112.8327
10 | 1.6156 | 0.0155 | -0.0963 | 104.2323
10.5 | 1.6461 | 0.01702 | -0.0927 | 96.7156
11 | 1.6812 | 0.01842 | -0.09 | 91.2704
11.5 | 1.7058 | 0.02044 | -0.0861 | 83.454
12 | 1.7299 | 0.02258 | -0.0824 | 76.612
12.5 | 1.7459 | 0.02533 | -0.0781 | 68.9262
13 | 1.7648 | 0.02805 | -0.0745 | 62.9162
13.5 | 1.7885 | 0.03058 | -0.0717 | 58.4859
14 | 1.805 | 0.03369 | -0.0684 | 53.5767
14.5 | 1.8158 | 0.03731 | -0.065 | 48.6679
15 | 1.826 | 0.0411 | -0.0619 | 44.4282
15.5 | 1.8394 | 0.0448 | -0.0593 | 41.058
16 | 1.8438 | 0.04924 | -0.0565 | 37.4452
16.5 | 1.8428 | 0.05428 | -0.0537 | 33.9499
17 | 1.8403 | 0.05958 | -0.0513 | 30.8879
17.5 | 1.84 | 0.06479 | -0.0493 | 28.3994
18 | 1.8356 | 0.07053 | -0.0475 | 26.0258
18.5 | 1.8355 | 0.0759 | -0.0461 | 24.1831
19 | 1.8252 | 0.08236 | -0.0448 | 22.1612
19.5 | 1.8192 | 0.08852 | -0.044 | 20.5513
20 | 1.8081 | 0.0952 | -0.0434 | 18.9926

## 127. Re 14M Mach 0.50 (1)
BIGFOIL.COM POLAR EXPORT
NACA6421
NACA6421 |  |  |  | Cl Max: | 2.668 | at alpha= | 12 | deg
JavaFoil+Calcfoil stall+Eppler ext transition |  |  |  | L/D Max: | 92.336 | at alpha= | 5 | deg
Re: | 14000000 |  |  | Cd Min: | 0.01027 | at alpha= | -4.5 | deg
Mach: | 0.5 |  |  | Cl=0 at alpha= | -7.1067 | deg
|  |  |  | @ Cl=0.1, Cd= | 0.010455
|  |  |  | @ Cl=0.4, Cd= | 0.010287
|  |  |  | @ Cl=0.6, Cd= | 0.011193
alpha (deg) | Cl | Cd | Cm | Cl/Cd
-20 | -0.777 | 0.20512 | -0.099 | -3.786
-19.5 | -0.748 | 0.17617 | -0.101 | -4.249
-19 | -0.716 | 0.18552 | -0.099 | -3.861
-18.5 | -0.687 | 0.16733 | -0.1 | -4.109
-18 | -0.66 | 0.14641 | -0.103 | -4.505
-17.5 | -0.627 | 0.15167 | -0.1 | -4.134
-17 | -0.6 | 0.12955 | -0.104 | -4.63
-16.5 | -0.568 | 0.13051 | -0.101 | -4.35
-16 | -0.543 | 0.10798 | -0.11 | -5.031
-15.5 | -0.512 | 0.10475 | -0.11 | -4.891
-15 | -0.482 | 0.09824 | -0.111 | -4.911
-14.5 | -0.461 | 0.07859 | -0.123 | -5.865
-14 | -0.428 | 0.0792 | -0.122 | -5.404
-13.5 | -0.397 | 0.07639 | -0.122 | -5.199
-13 | -0.362 | 0.08381 | -0.115 | -4.316
-12.5 | -0.684 | 0.06495 | -0.128 | -10.53
-12 | -0.63 | 0.05354 | -0.135 | -11.765
-11.5 | -0.573 | 0.04501 | -0.141 | -12.739
-11 | -0.52 | 0.03482 | -0.15 | -14.939
-10.5 | -0.464 | 0.02647 | -0.157 | -17.548
-10 | -0.405 | 0.02046 | -0.163 | -19.813
-9.5 | -0.343 | 0.01607 | -0.17 | -21.361
-9 | -0.277 | 0.01368 | -0.174 | -20.245
-8.5 | -0.206 | 0.01254 | -0.177 | -16.426
-8 | -0.133 | 0.0118 | -0.179 | -11.261
-7.5 | -0.059 | 0.01134 | -0.181 | -5.171
-7 | 0.016 | 0.01109 | -0.182 | 1.453
-6.5 | 0.091 | 0.01046 | -0.183 | 8.71
-6 | 0.166 | 0.01042 | -0.184 | 15.946
-5.5 | 0.241 | 0.01047 | -0.185 | 23.05
-5 | 0.317 | 0.01049 | -0.186 | 30.185
-4.5 | 0.392 | 0.01027 | -0.187 | 38.139
-4 | 0.467 | 0.01043 | -0.188 | 44.782
-3.5 | 0.542 | 0.01052 | -0.188 | 51.539
-3 | 0.617 | 0.01139 | -0.189 | 54.187
-2.5 | 0.692 | 0.01129 | -0.19 | 61.35
-2 | 0.767 | 0.0111 | -0.191 | 69.125
-1.5 | 0.842 | 0.01109 | -0.192 | 75.924
-1 | 0.917 | 0.0146 | -0.192 | 62.789
-0.5 | 0.992 | 0.01431 | -0.193 | 69.281
0 | 1.063 | 0.01403 | -0.193 | 75.746
0.5 | 1.137 | 0.01376 | -0.194 | 82.6
1 | 1.21 | 0.01521 | -0.194 | 79.528
1.5 | 1.283 | 0.01547 | -0.195 | 82.939
2 | 1.356 | 0.01584 | -0.195 | 85.626
2.5 | 1.429 | 0.01626 | -0.196 | 87.875
3 | 1.501 | 0.01674 | -0.196 | 89.676
3.5 | 1.573 | 0.01737 | -0.197 | 90.524
4 | 1.644 | 0.01798 | -0.197 | 91.476
4.5 | 1.715 | 0.01863 | -0.197 | 92.052
5 | 1.786 | 0.01934 | -0.198 | 92.336
5.5 | 1.855 | 0.02021 | -0.198 | 91.789
6 | 1.924 | 0.02118 | -0.198 | 90.839
6.5 | 1.993 | 0.022 | -0.198 | 90.598
7 | 2.06 | 0.02328 | -0.198 | 88.502
7.5 | 2.127 | 0.02478 | -0.198 | 85.83
8 | 2.192 | 0.02633 | -0.198 | 83.272
8.5 | 2.257 | 0.02814 | -0.198 | 80.199
9 | 2.32 | 0.03017 | -0.198 | 76.902
9.5 | 2.382 | 0.03237 | -0.197 | 73.599
10 | 2.443 | 0.03487 | -0.197 | 70.048
10.5 | 2.502 | 0.03774 | -0.196 | 66.297
11 | 2.559 | 0.0411 | -0.196 | 62.279
11.5 | 2.615 | 0.04505 | -0.195 | 58.05
12 | 2.668 | 0.04986 | -0.194 | 53.502
12.5 | 2.036 | 0.05621 | -0.193 | 36.215
13 | 1.535 | 0.06842 | -0.19 | 22.432
13.5 | 1.386 | 0.06811 | -0.19 | 20.345
14 | 1.399 | 0.0814 | -0.186 | 17.183
14.5 | 1.4 | 0.10247 | -0.18 | 13.664
15 | 1.389 | 0.13555 | -0.169 | 10.243
15.5 | 1.398 | 0.15657 | -0.163 | 8.93
16 | 1.416 | 0.1765 | -0.159 | 8.023
16.5 | 1.438 | 0.19217 | -0.157 | 7.484
17 | 1.463 | 0.21027 | -0.156 | 6.956

## 128. Re 14M Mach 0.50 (2)
BIGFOIL.COM POLAR EXPORT
NACA6421
NACA6421 |  |  |  | Cl Max: | 1.7623 | at alpha= | 11.5 | deg
XFOIL ncrit=9 |  |  |  | L/D Max: | 122.594 | at alpha= | 3.5 | deg
Re: | 14000000 |  |  | Cd Min: | 0.11578 | at alpha= | -18 | deg
Mach: | 0.5 |  |  | Cl=0 at alpha= | -5.5861 | deg
|  |  |  | @ Cl=0.1, Cd= | 0.006971
|  |  |  | @ Cl=0.4, Cd= | 0.0068935
|  |  |  | @ Cl=0.6, Cd= | 0.0069837
alpha (deg) | Cl | Cd | Cm | Cl/Cd
-18 | -0.4804 | 0.11578 | -0.1465 | -4.1492
-17.5 | -0.5025 | 0.10603 | -0.1534 | -4.7392
-17 | -0.5329 | 0.0959 | -0.1607 | -5.5568
-16.5 | -0.5988 | 0.08311 | -0.1706 | -7.2049
-16 | -0.6711 | 0.07063 | -0.1806 | -9.5016
-15.5 | -0.7513 | 0.05849 | -0.1905 | -12.8449
-15 | -0.8307 | 0.04697 | -0.1996 | -17.6858
-14.5 | -0.8962 | 0.03635 | -0.2074 | -24.6547
-14 | -0.9389 | 0.02512 | -0.2176 | -37.3766
-13.5 | -0.9631 | 0.01759 | -0.222 | -54.7527
-13 | -0.9692 | 0.01408 | -0.215 | -68.8352
-12.5 | -0.9444 | 0.01228 | -0.2057 | -76.9055
-12 | -0.8855 | 0.01119 | -0.1993 | -79.1332
-11.5 | -0.8162 | 0.01048 | -0.1941 | -77.8817
-11 | -0.7424 | 0.0099 | -0.1899 | -74.9899
-10.5 | -0.6712 | 0.00944 | -0.1857 | -71.1017
-10 | -0.5995 | 0.00906 | -0.182 | -66.17
-9.5 | -0.526 | 0.00869 | -0.1789 | -60.5293
-9 | -0.4565 | 0.0084 | -0.1755 | -54.3452
-8.5 | -0.3858 | 0.00818 | -0.1726 | -47.1638
-8 | -0.3186 | 0.00795 | -0.1695 | -40.0755
-7.5 | -0.2508 | 0.0078 | -0.1667 | -32.1538
-7 | -0.184 | 0.0076 | -0.164 | -24.2105
-6.5 | -0.1167 | 0.00742 | -0.1616 | -15.7278
-6 | -0.0534 | 0.00733 | -0.1588 | -7.2851
-5.5 | 0.0111 | 0.00717 | -0.1563 | 1.5481
-5 | 0.0617 | 0.00705 | -0.1513 | 8.7518
-4.5 | 0.1247 | 0.00692 | -0.1488 | 18.0202
-4 | 0.1835 | 0.00688 | -0.1458 | 26.6715
-3.5 | 0.2467 | 0.00683 | -0.1437 | 36.1201
-3 | 0.3105 | 0.00683 | -0.142 | 45.4612
-2.5 | 0.3765 | 0.00689 | -0.1407 | 54.6444
-1.5 | 0.5123 | 0.00691 | -0.1393 | 74.1389
-1 | 0.5803 | 0.00694 | -0.1387 | 83.6167
-0.5 | 0.6434 | 0.00708 | -0.1372 | 90.8757
0 | 0.7072 | 0.00722 | -0.1359 | 97.9501
0.5 | 0.7716 | 0.00738 | -0.1348 | 104.5528
1 | 0.8339 | 0.00761 | -0.1333 | 109.5795
1.5 | 0.8986 | 0.00777 | -0.1323 | 115.6499
2 | 0.9645 | 0.00798 | -0.1315 | 120.8647
2.5 | 1.0199 | 0.00845 | -0.1288 | 120.6982
3 | 1.0756 | 0.00893 | -0.1262 | 120.4479
3.5 | 1.1389 | 0.00929 | -0.1249 | 122.5942
4 | 1.1942 | 0.00988 | -0.1223 | 120.8704
4.5 | 1.2546 | 0.01036 | -0.1205 | 121.1004
5 | 1.3061 | 0.01116 | -0.1173 | 117.0341
5.5 | 1.3576 | 0.01202 | -0.1141 | 112.9451
6 | 1.4108 | 0.01289 | -0.1112 | 109.4492
6.5 | 1.457 | 0.01408 | -0.1074 | 103.4801
7 | 1.5047 | 0.01528 | -0.1039 | 98.4751
7.5 | 1.5557 | 0.0164 | -0.101 | 94.8598
8 | 1.5922 | 0.01822 | -0.0964 | 87.3875
8.5 | 1.6358 | 0.01987 | -0.0927 | 82.3251
9 | 1.666 | 0.02215 | -0.0878 | 75.2144
9.5 | 1.6959 | 0.02453 | -0.083 | 69.1358
10 | 1.7188 | 0.02757 | -0.0779 | 62.3431
10.5 | 1.7373 | 0.03098 | -0.0727 | 56.0781
11 | 1.7518 | 0.03481 | -0.0677 | 50.3246
11.5 | 1.7623 | 0.03903 | -0.0628 | 45.1524
12 | 1.7599 | 0.04414 | -0.0577 | 39.8709
12.5 | 1.7582 | 0.04945 | -0.0531 | 35.5551
13 | 1.7513 | 0.05526 | -0.0489 | 31.692
13.5 | 1.7408 | 0.06149 | -0.0451 | 28.3103
14 | 1.7332 | 0.0677 | -0.0419 | 25.6012
14.5 | 1.7168 | 0.07478 | -0.0391 | 22.958
15.5 | 1.6876 | 0.08917 | -0.0351 | 18.9256
16 | 1.6784 | 0.09614 | -0.0339 | 17.4579
16.5 | 1.6676 | 0.10349 | -0.0331 | 16.1136

## 129. Re 16M Mach 0.00 (1)
BIGFOIL.COM POLAR EXPORT
NACA6421
NACA6421 |  |  |  | Cl Max: | 2.576 | at alpha= | 19 | deg
JavaFoil+Calcfoil stall+Eppler ext transition |  |  |  | L/D Max: | 119.815 | at alpha= | 2.5 | deg
Re: | 16000000 |  |  | Cd Min: | 0.00992 | at alpha= | 1 | deg
Mach: | 0 |  |  | Cl=0 at alpha= | -7.1077 | deg
|  |  |  | @ Cl=0.1, Cd= | 0.011713
|  |  |  | @ Cl=0.4, Cd= | 0.010695
|  |  |  | @ Cl=0.6, Cd= | 0.01053
alpha (deg) | Cl | Cd | Cm | Cl/Cd
-20 | -1.131 | 0.08947 | -0.109 | -12.642
-19.5 | -1.11 | 0.08329 | -0.11 | -13.326
-19 | -1.087 | 0.07725 | -0.112 | -14.07
-18.5 | -1.062 | 0.07121 | -0.114 | -14.917
-18 | -1.036 | 0.06513 | -0.116 | -15.91
-17.5 | -1.013 | 0.0568 | -0.119 | -17.828
-17 | -0.986 | 0.04947 | -0.122 | -19.937
-16.5 | -0.956 | 0.04366 | -0.125 | -21.901
-16 | -0.924 | 0.03807 | -0.127 | -24.287
-15.5 | -0.891 | 0.03311 | -0.13 | -26.899
-15 | -0.856 | 0.0282 | -0.133 | -30.348
-14.5 | -0.819 | 0.02374 | -0.136 | -34.498
-14 | -0.78 | 0.02002 | -0.139 | -38.984
-13.5 | -0.739 | 0.01721 | -0.142 | -42.924
-13 | -0.694 | 0.01516 | -0.144 | -45.753
-12.5 | -0.685 | 0.01387 | -0.146 | -49.429
-12 | -0.626 | 0.01302 | -0.148 | -48.113
-11.5 | -0.565 | 0.01244 | -0.15 | -45.44
-11 | -0.502 | 0.01199 | -0.151 | -41.901
-10.5 | -0.439 | 0.01159 | -0.152 | -37.873
-10 | -0.375 | 0.01125 | -0.153 | -33.323
-9.5 | -0.311 | 0.01066 | -0.154 | -29.129
-9 | -0.246 | 0.01077 | -0.155 | -22.832
-8.5 | -0.181 | 0.01082 | -0.156 | -16.732
-8 | -0.116 | 0.01086 | -0.157 | -10.693
-7.5 | -0.051 | 0.011 | -0.158 | -4.644
-7 | 0.014 | 0.01069 | -0.158 | 1.31
-6.5 | 0.079 | 0.01182 | -0.159 | 6.695
-6 | 0.144 | 0.01149 | -0.16 | 12.556
-5.5 | 0.209 | 0.01127 | -0.161 | 18.58
-5 | 0.274 | 0.01104 | -0.161 | 24.855
-4.5 | 0.34 | 0.01087 | -0.162 | 31.251
-4 | 0.405 | 0.01068 | -0.163 | 37.885
-3.5 | 0.47 | 0.01056 | -0.163 | 44.491
-3 | 0.535 | 0.01058 | -0.164 | 50.511
-2.5 | 0.6 | 0.01053 | -0.165 | 56.93
-2 | 0.664 | 0.01029 | -0.165 | 64.569
-1.5 | 0.729 | 0.01021 | -0.166 | 71.443
-1 | 0.794 | 0.01012 | -0.167 | 78.465
-0.5 | 0.859 | 0.01008 | -0.167 | 85.225
0 | 0.924 | 0.01011 | -0.168 | 91.326
0.5 | 0.988 | 0.01011 | -0.168 | 97.725
1 | 1.053 | 0.00992 | -0.169 | 106.098
1.5 | 1.117 | 0.00993 | -0.17 | 112.524
2 | 1.181 | 0.01025 | -0.17 | 115.273
2.5 | 1.246 | 0.0104 | -0.171 | 119.815
3 | 1.307 | 0.01445 | -0.171 | 90.468
3.5 | 1.37 | 0.01427 | -0.171 | 96.03
4 | 1.433 | 0.01411 | -0.172 | 101.558
4.5 | 1.496 | 0.0139 | -0.172 | 107.592
5 | 1.558 | 0.01546 | -0.173 | 100.777
5.5 | 1.621 | 0.01587 | -0.173 | 102.114
6 | 1.682 | 0.01641 | -0.173 | 102.553
6.5 | 1.744 | 0.01688 | -0.174 | 103.328
7 | 1.805 | 0.01717 | -0.174 | 105.14
7.5 | 1.866 | 0.01775 | -0.174 | 105.138
8 | 1.926 | 0.0183 | -0.174 | 105.262
8.5 | 1.986 | 0.01896 | -0.174 | 104.778
9 | 2.046 | 0.01964 | -0.175 | 104.138
9.5 | 2.105 | 0.02036 | -0.175 | 103.365
10 | 2.163 | 0.02113 | -0.175 | 102.385
10.5 | 2.222 | 0.02189 | -0.175 | 101.466
11 | 2.279 | 0.02271 | -0.175 | 100.367
11.5 | 2.336 | 0.02355 | -0.175 | 99.223
12 | 2.393 | 0.02446 | -0.175 | 97.83
12.5 | 2.309 | 0.02541 | -0.175 | 90.873
13 | 2.346 | 0.02644 | -0.175 | 88.715
13.5 | 2.381 | 0.02752 | -0.175 | 86.513
14 | 2.413 | 0.02869 | -0.175 | 84.117
14.5 | 2.442 | 0.02993 | -0.175 | 81.619
15 | 2.469 | 0.03125 | -0.175 | 79.028
15.5 | 2.494 | 0.03265 | -0.174 | 76.373
16 | 2.515 | 0.03415 | -0.174 | 73.643
16.5 | 2.532 | 0.03578 | -0.174 | 70.771
17 | 2.547 | 0.03749 | -0.174 | 67.944
17.5 | 2.56 | 0.0393 | -0.173 | 65.134
18 | 2.569 | 0.04127 | -0.173 | 62.249
18.5 | 2.574 | 0.04338 | -0.173 | 59.343
19 | 2.576 | 0.04559 | -0.172 | 56.517
19.5 | 2.576 | 0.04791 | -0.172 | 53.767
20 | 2.572 | 0.05042 | -0.171 | 51.019

## 130. Re 16M Mach 0.00 (2)
BIGFOIL.COM POLAR EXPORT
NACA6421
NACA6421 |  |  |  | Cl Max: | 1.9107 | at alpha= | 19 | deg
XFOIL ncrit=9 |  |  |  | L/D Max: | 152.634 | at alpha= | 5.5 | deg
Re: | 16000000 |  |  | Cd Min: | 0.07238 | at alpha= | 20 | deg
Mach: | 0 |  |  | Cl=0 at alpha= | -6.023 | deg
|  |  |  | @ Cl=0.1, Cd= | 0.0063701
|  |  |  | @ Cl=0.4, Cd= | 0.0061195
|  |  |  | @ Cl=0.6, Cd= | 0.0060084
alpha (deg) | Cl | Cd | Cm | Cl/Cd
-20 | -1.4661 | 0.01473 | -0.1459 | -99.5316
-19.5 | -1.432 | 0.01382 | -0.1439 | -103.6179
-19 | -1.3941 | 0.01317 | -0.1419 | -105.8542
-18.5 | -1.3557 | 0.01266 | -0.1396 | -107.0853
-18 | -1.3087 | 0.01218 | -0.1387 | -107.4466
-17.5 | -1.2608 | 0.01174 | -0.1379 | -107.3935
-17 | -1.212 | 0.01123 | -0.1372 | -107.9252
-16.5 | -1.1628 | 0.01079 | -0.1365 | -107.7665
-16 | -1.1114 | 0.01037 | -0.1361 | -107.1745
-15.5 | -1.0579 | 0.01 | -0.1359 | -105.79
-14.5 | -0.9513 | 0.00934 | -0.1355 | -101.8522
-14 | -0.8972 | 0.00898 | -0.1354 | -99.9109
-13.5 | -0.8424 | 0.00875 | -0.1353 | -96.2743
-13 | -0.7876 | 0.00847 | -0.1352 | -92.987
-12.5 | -0.7318 | 0.00816 | -0.1353 | -89.6814
-12 | -0.6753 | 0.00797 | -0.1354 | -84.7302
-11.5 | -0.6196 | 0.00773 | -0.1355 | -80.1552
-11 | -0.5632 | 0.00753 | -0.1356 | -74.7942
-10.5 | -0.506 | 0.00738 | -0.1358 | -68.5637
-10 | -0.4503 | 0.00722 | -0.1357 | -62.3684
-9.5 | -0.3932 | 0.00706 | -0.1359 | -55.6941
-9 | -0.3371 | 0.00695 | -0.1358 | -48.5036
-8.5 | -0.2808 | 0.00684 | -0.1359 | -41.0526
-8 | -0.2232 | 0.00668 | -0.1361 | -33.4132
-7.5 | -0.1668 | 0.00662 | -0.1361 | -25.1964
-7 | -0.1109 | 0.00653 | -0.136 | -16.9832
-6.5 | -0.0538 | 0.00648 | -0.1361 | -8.3025
-6 | 0.0026 | 0.00641 | -0.1361 | 0.40562
-5.5 | 0.0582 | 0.0064 | -0.1359 | 9.0938
-5 | 0.1141 | 0.00636 | -0.1358 | 17.9403
-4.5 | 0.1712 | 0.00627 | -0.1359 | 27.3046
-4 | 0.2289 | 0.00618 | -0.1361 | 37.0388
-3.5 | 0.2846 | 0.0062 | -0.136 | 45.9032
-3 | 0.3415 | 0.00615 | -0.136 | 55.5285
-2.5 | 0.3975 | 0.00612 | -0.136 | 64.951
-2 | 0.4535 | 0.00611 | -0.1359 | 74.2226
-1.5 | 0.5102 | 0.00609 | -0.1359 | 83.7767
-1 | 0.567 | 0.00602 | -0.136 | 94.186
-0.5 | 0.6239 | 0.006 | -0.1361 | 103.9833
0 | 0.6768 | 0.00605 | -0.1354 | 111.8678
0.5 | 0.7216 | 0.0061 | -0.133 | 118.2951
1 | 0.7685 | 0.00618 | -0.131 | 124.3528
1.5 | 0.8232 | 0.00622 | -0.1307 | 132.3473
2 | 0.8764 | 0.00633 | -0.1302 | 138.4518
2.5 | 0.9284 | 0.00648 | -0.1295 | 143.2716
3 | 0.9785 | 0.00671 | -0.1284 | 145.8271
3.5 | 1.0301 | 0.00688 | -0.1276 | 149.7238
4 | 1.0793 | 0.00714 | -0.1265 | 151.1625
4.5 | 1.1264 | 0.00744 | -0.1249 | 151.3978
5 | 1.1747 | 0.00772 | -0.1237 | 152.1632
5.5 | 1.2226 | 0.00801 | -0.1224 | 152.6342
6 | 1.2668 | 0.00842 | -0.1204 | 150.4513
6.5 | 1.3112 | 0.00881 | -0.1187 | 148.8309
7 | 1.3528 | 0.00923 | -0.1165 | 146.5655
7.5 | 1.3942 | 0.00973 | -0.1143 | 143.2888
8 | 1.4404 | 0.01012 | -0.1131 | 142.332
8.5 | 1.4754 | 0.01091 | -0.1099 | 135.2337
9 | 1.511 | 0.01166 | -0.1071 | 129.5883
9.5 | 1.5478 | 0.01228 | -0.1046 | 126.0423
10 | 1.5834 | 0.01319 | -0.102 | 120.0455
10.5 | 1.6214 | 0.01406 | -0.0998 | 115.3201
11 | 1.6478 | 0.01551 | -0.0961 | 106.2411
11.5 | 1.6744 | 0.01701 | -0.0926 | 98.4362
12 | 1.7008 | 0.01863 | -0.0894 | 91.2936
12.5 | 1.7297 | 0.02019 | -0.0866 | 85.6711
13 | 1.7592 | 0.02177 | -0.0842 | 80.8085
13.5 | 1.7822 | 0.02383 | -0.0812 | 74.7881
14 | 1.8021 | 0.02618 | -0.0781 | 68.835
14.5 | 1.8211 | 0.02867 | -0.0751 | 63.5194
15 | 1.8413 | 0.03119 | -0.0726 | 59.0349
15.5 | 1.8566 | 0.03415 | -0.0698 | 54.366
16 | 1.8653 | 0.0377 | -0.0668 | 49.4775
16.5 | 1.8755 | 0.04125 | -0.0642 | 45.4667
17 | 1.8924 | 0.04433 | -0.0624 | 42.6889
17.5 | 1.8989 | 0.04833 | -0.0601 | 39.2903
18 | 1.9084 | 0.05222 | -0.0583 | 36.5454
18.5 | 1.9086 | 0.05702 | -0.0562 | 33.4725
19 | 1.9107 | 0.06169 | -0.0545 | 30.9726
19.5 | 1.9059 | 0.06715 | -0.0529 | 28.3827
20 | 1.9045 | 0.07238 | -0.0517 | 26.3125

## 131. Re 16M Mach 0.10 (1)
BIGFOIL.COM POLAR EXPORT
NACA6421
NACA6421 |  |  |  | Cl Max: | 2.561 | at alpha= | 18.5 | deg
JavaFoil+Calcfoil stall+Eppler ext transition |  |  |  | L/D Max: | 120.115 | at alpha= | 2.5 | deg
Re: | 16000000 |  |  | Cd Min: | 0.00994 | at alpha= | 1 | deg
Mach: | 0.1 |  |  | Cl=0 at alpha= | -7.1077 | deg
|  |  |  | @ Cl=0.1, Cd= | 0.011765
|  |  |  | @ Cl=0.4, Cd= | 0.010828
|  |  |  | @ Cl=0.6, Cd= | 0.010553
alpha (deg) | Cl | Cd | Cm | Cl/Cd
-20 | -1.119 | 0.09214 | -0.109 | -12.145
-19.5 | -1.099 | 0.08609 | -0.11 | -12.766
-19 | -1.077 | 0.07997 | -0.112 | -13.472
-18.5 | -1.054 | 0.0739 | -0.114 | -14.26
-18 | -1.029 | 0.06768 | -0.116 | -15.203
-17.5 | -1.003 | 0.06108 | -0.118 | -16.422
-17 | -0.979 | 0.05259 | -0.121 | -18.622
-16.5 | -0.951 | 0.04597 | -0.124 | -20.688
-16 | -0.92 | 0.04032 | -0.127 | -22.816
-15.5 | -0.887 | 0.03509 | -0.129 | -25.271
-15 | -0.852 | 0.02997 | -0.132 | -28.445
-14.5 | -0.816 | 0.02524 | -0.135 | -32.344
-14 | -0.778 | 0.02112 | -0.139 | -36.856
-13.5 | -0.737 | 0.01807 | -0.141 | -40.795
-13 | -0.693 | 0.01572 | -0.144 | -44.092
-12.5 | -0.687 | 0.01415 | -0.147 | -48.56
-12 | -0.628 | 0.01322 | -0.149 | -47.54
-11.5 | -0.567 | 0.01253 | -0.15 | -45.272
-11 | -0.505 | 0.01208 | -0.152 | -41.768
-10.5 | -0.441 | 0.01168 | -0.153 | -37.75
-10 | -0.377 | 0.01131 | -0.154 | -33.302
-9.5 | -0.312 | 0.0104 | -0.155 | -29.996
-9 | -0.247 | 0.01082 | -0.156 | -22.844
-8.5 | -0.182 | 0.01089 | -0.157 | -16.706
-8 | -0.117 | 0.0109 | -0.157 | -10.701
-7.5 | -0.051 | 0.01067 | -0.158 | -4.808
-7 | 0.014 | 0.01072 | -0.159 | 1.313
-6.5 | 0.08 | 0.01187 | -0.16 | 6.702
-6 | 0.145 | 0.01153 | -0.161 | 12.578
-5.5 | 0.21 | 0.01131 | -0.161 | 18.615
-5 | 0.276 | 0.01107 | -0.162 | 24.914
-4.5 | 0.341 | 0.0109 | -0.163 | 31.318
-4 | 0.407 | 0.01082 | -0.163 | 37.57
-3.5 | 0.472 | 0.01058 | -0.164 | 44.613
-3 | 0.537 | 0.01061 | -0.165 | 50.663
-2.5 | 0.603 | 0.01055 | -0.165 | 57.107
-2 | 0.668 | 0.01031 | -0.166 | 64.773
-1.5 | 0.733 | 0.01023 | -0.167 | 71.674
-1 | 0.798 | 0.01014 | -0.167 | 78.72
-0.5 | 0.863 | 0.0101 | -0.168 | 85.502
0 | 0.928 | 0.01016 | -0.169 | 91.382
0.5 | 0.993 | 0.01013 | -0.169 | 98.024
1 | 1.058 | 0.00994 | -0.17 | 106.436
1.5 | 1.123 | 0.00995 | -0.17 | 112.865
2 | 1.187 | 0.01037 | -0.171 | 114.511
2.5 | 1.252 | 0.01042 | -0.172 | 120.115
3 | 1.314 | 0.01454 | -0.172 | 90.377
3.5 | 1.377 | 0.01435 | -0.172 | 95.961
4 | 1.44 | 0.0142 | -0.173 | 101.459
4.5 | 1.503 | 0.01524 | -0.173 | 98.633
5 | 1.566 | 0.01556 | -0.173 | 100.665
5.5 | 1.628 | 0.01598 | -0.174 | 101.931
6 | 1.69 | 0.01652 | -0.174 | 102.301
6.5 | 1.752 | 0.017 | -0.174 | 103.051
7 | 1.814 | 0.01731 | -0.175 | 104.798
7.5 | 1.875 | 0.01791 | -0.175 | 104.696
8 | 1.935 | 0.01848 | -0.175 | 104.745
8.5 | 1.995 | 0.01914 | -0.175 | 104.237
9 | 2.055 | 0.01986 | -0.175 | 103.499
9.5 | 2.115 | 0.02062 | -0.176 | 102.526
10 | 2.173 | 0.02139 | -0.176 | 101.612
10.5 | 2.232 | 0.02219 | -0.176 | 100.557
11 | 2.29 | 0.02302 | -0.176 | 99.46
11.5 | 2.347 | 0.0239 | -0.176 | 98.199
12 | 2.404 | 0.02483 | -0.176 | 96.805
12.5 | 2.314 | 0.02582 | -0.176 | 89.635
13 | 2.351 | 0.02688 | -0.176 | 87.446
13.5 | 2.385 | 0.02803 | -0.176 | 85.101
14 | 2.416 | 0.02924 | -0.176 | 82.652
14.5 | 2.445 | 0.03052 | -0.175 | 80.095
15 | 2.47 | 0.03192 | -0.175 | 77.399
15.5 | 2.493 | 0.03337 | -0.175 | 74.722
16 | 2.512 | 0.03495 | -0.175 | 71.879
16.5 | 2.528 | 0.03664 | -0.175 | 68.995
17 | 2.541 | 0.03845 | -0.174 | 66.087
17.5 | 2.551 | 0.04034 | -0.174 | 63.245
18 | 2.558 | 0.04244 | -0.174 | 60.27
18.5 | 2.561 | 0.04467 | -0.173 | 57.331
19 | 2.56 | 0.04699 | -0.173 | 54.48
19.5 | 2.557 | 0.04947 | -0.172 | 51.683
20 | 2.55 | 0.05217 | -0.172 | 48.878

## 132. Re 16M Mach 0.10 (2)
BIGFOIL.COM POLAR EXPORT
NACA6421
NACA6421 |  |  |  | Cl Max: | 1.8982 | at alpha= | 18 | deg
XFOIL ncrit=9 |  |  |  | L/D Max: | 152.169 | at alpha= | 5.5 | deg
Re: | 16000000 |  |  | Cd Min: | 0.07598 | at alpha= | 20 | deg
Mach: | 0.1 |  |  | Cl=0 at alpha= | -6.0141 | deg
|  |  |  | @ Cl=0.1, Cd= | 0.0063898
|  |  |  | @ Cl=0.4, Cd= | 0.0061395
|  |  |  | @ Cl=0.6, Cd= | 0.0060191
alpha (deg) | Cl | Cd | Cm | Cl/Cd
-20 | -1.4692 | 0.01551 | -0.1507 | -94.726
-19.5 | -1.4374 | 0.01439 | -0.1486 | -99.8888
-19 | -1.4009 | 0.01359 | -0.1465 | -103.0831
-18.5 | -1.3624 | 0.01295 | -0.1441 | -105.2046
-18 | -1.3198 | 0.01245 | -0.1422 | -106.008
-17.5 | -1.2714 | 0.01201 | -0.1412 | -105.8618
-17 | -1.2221 | 0.0115 | -0.1403 | -106.2696
-16.5 | -1.1726 | 0.01103 | -0.1394 | -106.3101
-16 | -1.1215 | 0.01056 | -0.1387 | -106.2027
-15.5 | -1.0679 | 0.01015 | -0.1384 | -105.2118
-14.5 | -0.9598 | 0.00949 | -0.1377 | -101.138
-14 | -0.9055 | 0.0091 | -0.1374 | -99.5055
-13.5 | -0.8504 | 0.00884 | -0.1372 | -96.1991
-13 | -0.7946 | 0.00858 | -0.1371 | -92.6107
-12.5 | -0.7385 | 0.00824 | -0.137 | -89.6238
-12 | -0.6818 | 0.00803 | -0.137 | -84.9066
-11.5 | -0.6251 | 0.00781 | -0.137 | -80.0384
-11 | -0.5685 | 0.00758 | -0.137 | -75
-10.5 | -0.5109 | 0.00743 | -0.1371 | -68.7618
-10 | -0.4545 | 0.00727 | -0.137 | -62.5172
-9.5 | -0.397 | 0.0071 | -0.1371 | -55.9155
-9 | -0.3404 | 0.00699 | -0.137 | -48.6981
-8.5 | -0.2837 | 0.00687 | -0.1369 | -41.2955
-8 | -0.2257 | 0.00672 | -0.1371 | -33.5863
-7.5 | -0.1689 | 0.00664 | -0.137 | -25.4367
-7 | -0.1127 | 0.00656 | -0.1369 | -17.1799
-6.5 | -0.0552 | 0.0065 | -0.1369 | -8.4923
-6 | 0.0016 | 0.00643 | -0.1369 | 0.24883
-5.5 | 0.0577 | 0.00642 | -0.1367 | 8.9875
-5 | 0.1137 | 0.00638 | -0.1365 | 17.8213
-4.5 | 0.1712 | 0.00628 | -0.1366 | 27.2611
-4 | 0.2291 | 0.0062 | -0.1367 | 36.9516
-2.5 | 0.3985 | 0.00614 | -0.1364 | 64.9023
-2 | 0.4548 | 0.00612 | -0.1363 | 74.3137
-1.5 | 0.5118 | 0.0061 | -0.1363 | 83.9016
-1 | 0.5688 | 0.00603 | -0.1364 | 94.3284
-0.5 | 0.6259 | 0.00601 | -0.1364 | 104.1431
0 | 0.6768 | 0.00605 | -0.1352 | 111.8678
0.5 | 0.722 | 0.0061 | -0.1327 | 118.3607
1 | 0.7704 | 0.0062 | -0.131 | 124.2581
1.5 | 0.8258 | 0.00625 | -0.1308 | 132.128
2 | 0.8793 | 0.00637 | -0.1303 | 138.0377
2.5 | 0.932 | 0.00652 | -0.1296 | 142.9448
3 | 0.9822 | 0.00675 | -0.1284 | 145.5111
3.5 | 1.0347 | 0.00692 | -0.1278 | 149.5231
4 | 1.0834 | 0.0072 | -0.1264 | 150.4722
4.5 | 1.1309 | 0.0075 | -0.1248 | 150.7867
5 | 1.1795 | 0.00778 | -0.1235 | 151.6067
5.5 | 1.228 | 0.00807 | -0.1223 | 152.1685
6 | 1.2718 | 0.00851 | -0.1202 | 149.4477
6.5 | 1.3161 | 0.00893 | -0.1183 | 147.3796
7 | 1.3584 | 0.00935 | -0.1161 | 145.2834
7.5 | 1.3996 | 0.00988 | -0.1139 | 141.6599
8 | 1.4464 | 0.01027 | -0.1126 | 140.8374
9 | 1.5175 | 0.01185 | -0.1066 | 128.0591
9.5 | 1.5532 | 0.01253 | -0.1039 | 123.9585
10 | 1.5873 | 0.01356 | -0.1009 | 117.0575
10.5 | 1.6275 | 0.01438 | -0.099 | 113.178
11 | 1.6547 | 0.01583 | -0.0954 | 104.5294
11.5 | 1.6811 | 0.0174 | -0.0918 | 96.6149
12 | 1.7051 | 0.01921 | -0.0882 | 88.7611
12.5 | 1.7319 | 0.02095 | -0.0852 | 82.6683
13 | 1.7618 | 0.02258 | -0.0828 | 78.0248
13.5 | 1.7856 | 0.02466 | -0.0798 | 72.4088
14 | 1.8061 | 0.02703 | -0.0768 | 66.8183
14.5 | 1.8242 | 0.02966 | -0.0737 | 61.5037
15 | 1.8442 | 0.03229 | -0.0712 | 57.1137
15.5 | 1.8577 | 0.03546 | -0.0683 | 52.3886
16 | 1.8658 | 0.03913 | -0.0653 | 47.6821
16.5 | 1.8734 | 0.043 | -0.0626 | 43.5674
17 | 1.8848 | 0.04665 | -0.0605 | 40.403
17.5 | 1.8898 | 0.05092 | -0.0582 | 37.1131
18 | 1.8982 | 0.05501 | -0.0564 | 34.5065
18.5 | 1.8965 | 0.06005 | -0.0543 | 31.582
19 | 1.8975 | 0.06496 | -0.0528 | 29.2103
19.5 | 1.8916 | 0.07064 | -0.0512 | 26.778
20 | 1.8894 | 0.07598 | -0.05 | 24.8671

## 133. Re 16M Mach 0.25 (1)
BIGFOIL.COM POLAR EXPORT
NACA6421
NACA6421 |  |  |  | Cl Max: | 2.482 | at alpha= | 16.5 | deg
JavaFoil+Calcfoil stall+Eppler ext transition |  |  |  | L/D Max: | 114.679 | at alpha= | 1.5 | deg
Re: | 16000000 |  |  | Cd Min: | 0.01006 | at alpha= | 1.5 | deg
Mach: | 0.25 |  |  | Cl=0 at alpha= | -7.1045 | deg
|  |  |  | @ Cl=0.1, Cd= | 0.010786
|  |  |  | @ Cl=0.4, Cd= | 0.010928
|  |  |  | @ Cl=0.6, Cd= | 0.010611
alpha (deg) | Cl | Cd | Cm | Cl/Cd
-20 | -1.02 | 0.10956 | -0.106 | -9.311
-19.5 | -1.014 | 0.10223 | -0.108 | -9.915
-19 | -1.004 | 0.09525 | -0.11 | -10.538
-18.5 | -0.991 | 0.08871 | -0.112 | -11.168
-18 | -0.975 | 0.08194 | -0.114 | -11.898
-17.5 | -0.956 | 0.0756 | -0.116 | -12.645
-17 | -0.935 | 0.06903 | -0.118 | -13.537
-16.5 | -0.911 | 0.0623 | -0.12 | -14.622
-16 | -0.885 | 0.05582 | -0.123 | -15.851
-15.5 | -0.86 | 0.04736 | -0.127 | -18.165
-15 | -0.83 | 0.04084 | -0.13 | -20.328
-14.5 | -0.797 | 0.03501 | -0.134 | -22.77
-14 | -0.763 | 0.02928 | -0.137 | -26.046
-13.5 | -0.725 | 0.02437 | -0.141 | -29.764
-13 | -0.685 | 0.02036 | -0.144 | -33.662
-12.5 | -0.693 | 0.01713 | -0.147 | -40.423
-12 | -0.637 | 0.01494 | -0.15 | -42.621
-11.5 | -0.578 | 0.01352 | -0.153 | -42.739
-11 | -0.516 | 0.01272 | -0.155 | -40.527
-10.5 | -0.451 | 0.01217 | -0.156 | -37.1
-10 | -0.386 | 0.01173 | -0.158 | -32.931
-9.5 | -0.32 | 0.01132 | -0.159 | -28.281
-9 | -0.254 | 0.0104 | -0.16 | -24.381
-8.5 | -0.187 | 0.01049 | -0.161 | -17.805
-8 | -0.12 | 0.01055 | -0.162 | -11.353
-7.5 | -0.053 | 0.01053 | -0.163 | -5.007
-7 | 0.014 | 0.01066 | -0.163 | 1.357
-6.5 | 0.082 | 0.01074 | -0.164 | 7.605
-6 | 0.149 | 0.01091 | -0.165 | 13.658
-5.5 | 0.216 | 0.01158 | -0.166 | 18.679
-5 | 0.283 | 0.01128 | -0.167 | 25.124
-4.5 | 0.351 | 0.01106 | -0.167 | 31.714
-4 | 0.418 | 0.01088 | -0.168 | 38.421
-3.5 | 0.485 | 0.01071 | -0.169 | 45.271
-3 | 0.552 | 0.01059 | -0.169 | 52.148
-2.5 | 0.619 | 0.01062 | -0.17 | 58.287
-2 | 0.686 | 0.01058 | -0.171 | 64.891
-1.5 | 0.753 | 0.01034 | -0.171 | 72.865
-1 | 0.82 | 0.01028 | -0.172 | 79.794
-0.5 | 0.887 | 0.01022 | -0.173 | 86.753
0 | 0.954 | 0.01016 | -0.173 | 93.855
0.5 | 1.021 | 0.01042 | -0.174 | 97.96
1 | 1.087 | 0.0103 | -0.175 | 105.518
1.5 | 1.154 | 0.01006 | -0.175 | 114.679
2 | 1.218 | 0.01433 | -0.175 | 85.019
2.5 | 1.283 | 0.01418 | -0.176 | 90.506
3 | 1.349 | 0.01397 | -0.176 | 96.504
3.5 | 1.414 | 0.01375 | -0.177 | 102.795
4 | 1.479 | 0.01533 | -0.177 | 96.43
4.5 | 1.543 | 0.01574 | -0.178 | 98.029
5 | 1.607 | 0.01617 | -0.178 | 99.389
5.5 | 1.671 | 0.01658 | -0.178 | 100.785
6 | 1.735 | 0.0171 | -0.179 | 101.461
6.5 | 1.798 | 0.01774 | -0.179 | 101.325
7 | 1.861 | 0.01813 | -0.179 | 102.638
7.5 | 1.923 | 0.01882 | -0.179 | 102.192
8 | 1.985 | 0.01955 | -0.18 | 101.507
8.5 | 2.046 | 0.02027 | -0.18 | 100.944
9 | 2.107 | 0.02109 | -0.18 | 99.892
9.5 | 2.167 | 0.02198 | -0.18 | 98.633
10 | 2.227 | 0.02289 | -0.18 | 97.292
10.5 | 2.286 | 0.02386 | -0.18 | 95.825
11 | 2.345 | 0.02489 | -0.18 | 94.225
11.5 | 2.403 | 0.02595 | -0.18 | 92.611
12 | 2.461 | 0.02711 | -0.18 | 90.784
12.5 | 2.34 | 0.02837 | -0.18 | 82.495
13 | 2.371 | 0.02968 | -0.18 | 79.894
13.5 | 2.399 | 0.03114 | -0.18 | 77.065
14 | 2.424 | 0.03268 | -0.179 | 74.168
14.5 | 2.444 | 0.03434 | -0.179 | 71.173
15 | 2.46 | 0.03613 | -0.179 | 68.093
15.5 | 2.473 | 0.03804 | -0.179 | 65.004
16 | 2.48 | 0.04019 | -0.178 | 61.7
16.5 | 2.482 | 0.04241 | -0.178 | 58.521
17 | 2.48 | 0.04477 | -0.177 | 55.393
17.5 | 2.473 | 0.04748 | -0.177 | 52.081
18 | 2.461 | 0.05034 | -0.176 | 48.899
18.5 | 2.444 | 0.05338 | -0.176 | 45.786
19 | 2.421 | 0.05669 | -0.175 | 42.698
19.5 | 2.393 | 0.06029 | -0.175 | 39.685
20 | 2.36 | 0.06429 | -0.174 | 36.703

## 134. Re 16M Mach 0.25 (2)
BIGFOIL.COM POLAR EXPORT
NACA6421
NACA6421 |  |  |  | Cl Max: | 1.852 | at alpha= | 17 | deg
XFOIL ncrit=9 |  |  |  | L/D Max: | 147.77 | at alpha= | 5 | deg
Re: | 16000000 |  |  | Cd Min: | 0.09378 | at alpha= | 20 | deg
Mach: | 0.25 |  |  | Cl=0 at alpha= | -5.9636 | deg
|  |  |  | @ Cl=0.1, Cd= | 0.0064777
|  |  |  | @ Cl=0.4, Cd= | 0.0062209
|  |  |  | @ Cl=0.6, Cd= | 0.006077
alpha (deg) | Cl | Cd | Cm | Cl/Cd
-20 | -1.4692 | 0.02321 | -0.1706 | -63.3003
-19.5 | -1.447 | 0.01995 | -0.1714 | -72.5313
-19 | -1.4176 | 0.01774 | -0.1707 | -79.9098
-18.5 | -1.3875 | 0.01597 | -0.1687 | -86.8817
-18 | -1.3544 | 0.01459 | -0.1659 | -92.8307
-17.5 | -1.3163 | 0.01363 | -0.1628 | -96.5737
-17 | -1.2768 | 0.01292 | -0.159 | -98.8235
-16.5 | -1.2275 | 0.01237 | -0.1567 | -99.232
-16 | -1.1741 | 0.01183 | -0.155 | -99.2477
-15.5 | -1.1204 | 0.01122 | -0.1534 | -99.8574
-15 | -1.0665 | 0.01068 | -0.1518 | -99.8596
-14.5 | -1.0098 | 0.01024 | -0.1505 | -98.6133
-14 | -0.951 | 0.00985 | -0.1496 | -96.5482
-13.5 | -0.8936 | 0.00948 | -0.1485 | -94.2616
-13 | -0.836 | 0.0091 | -0.1475 | -91.8681
-12.5 | -0.7758 | 0.00876 | -0.147 | -88.5616
-11.5 | -0.6579 | 0.00818 | -0.1456 | -80.4279
-11 | -0.5975 | 0.00792 | -0.1452 | -75.4419
-10.5 | -0.5386 | 0.00769 | -0.1446 | -70.039
-10 | -0.4785 | 0.00754 | -0.1442 | -63.4615
-9.5 | -0.4185 | 0.00731 | -0.1438 | -57.2503
-9 | -0.3596 | 0.0072 | -0.1433 | -49.9444
-8.5 | -0.3 | 0.00707 | -0.1429 | -42.4328
-8 | -0.2405 | 0.00692 | -0.1426 | -34.7543
-7.5 | -0.1812 | 0.00679 | -0.1423 | -26.6863
-7 | -0.1222 | 0.00671 | -0.1419 | -18.2116
-6.5 | -0.0638 | 0.00662 | -0.1415 | -9.6375
-6 | -0.0042 | 0.00656 | -0.1413 | -0.64024
-5.5 | 0.0535 | 0.00651 | -0.1408 | 8.2181
-5 | 0.1111 | 0.00647 | -0.1403 | 17.1716
-4.5 | 0.1705 | 0.00636 | -0.1401 | 26.8082
-4 | 0.2291 | 0.00633 | -0.1399 | 36.1927
-3.5 | 0.287 | 0.0063 | -0.1395 | 45.5556
-3 | 0.3458 | 0.00624 | -0.1393 | 55.4167
-2.5 | 0.4026 | 0.00622 | -0.1387 | 64.7267
-2 | 0.4603 | 0.00621 | -0.1384 | 74.1224
-1.5 | 0.5185 | 0.00617 | -0.1381 | 84.0357
-0.5 | 0.6237 | 0.00605 | -0.1352 | 103.0909
0 | 0.6763 | 0.00612 | -0.1338 | 110.5065
0.5 | 0.7309 | 0.0062 | -0.1329 | 117.8871
1 | 0.784 | 0.00638 | -0.1318 | 122.884
1.5 | 0.8416 | 0.00645 | -0.1315 | 130.4806
2 | 0.8946 | 0.00664 | -0.1304 | 134.7289
2.5 | 0.9506 | 0.00677 | -0.1299 | 140.4136
3 | 1.0032 | 0.007 | -0.1287 | 143.3143
3.5 | 1.058 | 0.00716 | -0.128 | 147.7654
4 | 1.1061 | 0.00751 | -0.126 | 147.2836
4.5 | 1.1545 | 0.00788 | -0.1241 | 146.5102
5 | 1.2058 | 0.00816 | -0.1228 | 147.7696
5.5 | 1.255 | 0.00853 | -0.1212 | 147.1278
6 | 1.2993 | 0.00905 | -0.1188 | 143.5691
6.5 | 1.3438 | 0.00959 | -0.1164 | 140.1251
7.5 | 1.4305 | 0.0107 | -0.1116 | 133.6916
8 | 1.4752 | 0.01129 | -0.1095 | 130.6643
8.5 | 1.5146 | 0.01213 | -0.1066 | 124.864
9 | 1.5511 | 0.01306 | -0.1034 | 118.7672
10 | 1.6179 | 0.01536 | -0.0966 | 105.332
10.5 | 1.6534 | 0.01664 | -0.0937 | 99.363
11 | 1.6821 | 0.01834 | -0.0901 | 91.7176
11.5 | 1.7094 | 0.02021 | -0.0865 | 84.5819
12 | 1.7333 | 0.02235 | -0.0828 | 77.5526
12.5 | 1.7493 | 0.0251 | -0.0785 | 69.6932
13 | 1.7745 | 0.02742 | -0.0755 | 64.7155
13.5 | 1.7926 | 0.03028 | -0.072 | 59.2008
14 | 1.8073 | 0.03351 | -0.0686 | 53.9332
14.5 | 1.8223 | 0.03683 | -0.0655 | 49.4787
15 | 1.8388 | 0.04012 | -0.0628 | 45.8325
15.5 | 1.845 | 0.04434 | -0.0597 | 41.6103
16 | 1.8489 | 0.04882 | -0.0568 | 37.8718
16.5 | 1.8505 | 0.05364 | -0.0541 | 34.4985
17 | 1.852 | 0.0586 | -0.0518 | 31.6041
17.5 | 1.8482 | 0.06406 | -0.0496 | 28.8511
18 | 1.8509 | 0.06912 | -0.048 | 26.7781
18.5 | 1.8426 | 0.07523 | -0.0463 | 24.4929
19 | 1.8381 | 0.08111 | -0.0451 | 22.6618
19.5 | 1.8279 | 0.08766 | -0.0441 | 20.8522
20 | 1.8221 | 0.09378 | -0.0435 | 19.4295

## 135. Re 16M Mach 0.50 (1)
BIGFOIL.COM POLAR EXPORT
NACA6421
NACA6421 |  |  |  | Cl Max: | 2.671 | at alpha= | 12 | deg
JavaFoil+Calcfoil stall+Eppler ext transition |  |  |  | L/D Max: | 92.519 | at alpha= | 4.5 | deg
Re: | 16000000 |  |  | Cd Min: | 0.01024 | at alpha= | -4.5 | deg
Mach: | 0.5 |  |  | Cl=0 at alpha= | -7.1067 | deg
|  |  |  | @ Cl=0.1, Cd= | 0.010368
|  |  |  | @ Cl=0.4, Cd= | 0.010254
|  |  |  | @ Cl=0.6, Cd= | 0.011405
alpha (deg) | Cl | Cd | Cm | Cl/Cd
-20 | -0.777 | 0.20876 | -0.099 | -3.72
-19.5 | -0.748 | 0.18008 | -0.101 | -4.156
-19 | -0.716 | 0.19051 | -0.099 | -3.76
-18.5 | -0.687 | 0.17301 | -0.1 | -3.974
-18 | -0.659 | 0.15034 | -0.103 | -4.386
-17.5 | -0.627 | 0.15699 | -0.1 | -3.993
-17 | -0.599 | 0.13443 | -0.103 | -4.458
-16.5 | -0.567 | 0.13723 | -0.1 | -4.133
-16 | -0.541 | 0.11513 | -0.107 | -4.698
-15.5 | -0.509 | 0.11362 | -0.105 | -4.483
-15 | -0.481 | 0.10313 | -0.108 | -4.66
-14.5 | -0.458 | 0.08402 | -0.12 | -5.45
-14 | -0.429 | 0.07748 | -0.123 | -5.536
-13.5 | -0.398 | 0.07526 | -0.123 | -5.284
-13 | -0.362 | 0.08287 | -0.116 | -4.369
-12.5 | -0.685 | 0.06401 | -0.129 | -10.697
-12 | -0.631 | 0.05293 | -0.136 | -11.914
-11.5 | -0.575 | 0.04408 | -0.142 | -13.033
-11 | -0.521 | 0.03392 | -0.15 | -15.372
-10.5 | -0.466 | 0.02569 | -0.158 | -18.129
-10 | -0.406 | 0.01979 | -0.164 | -20.539
-9.5 | -0.344 | 0.01565 | -0.17 | -21.987
-9 | -0.277 | 0.01339 | -0.175 | -20.717
-8.5 | -0.206 | 0.01235 | -0.177 | -16.697
-8 | -0.133 | 0.01168 | -0.179 | -11.383
-7.5 | -0.059 | 0.01123 | -0.181 | -5.221
-7 | 0.016 | 0.01099 | -0.182 | 1.466
-6.5 | 0.091 | 0.01037 | -0.183 | 8.786
-6 | 0.166 | 0.01035 | -0.184 | 16.062
-5.5 | 0.241 | 0.01039 | -0.185 | 23.228
-5 | 0.317 | 0.0104 | -0.186 | 30.43
-4.5 | 0.392 | 0.01024 | -0.187 | 38.252
-4 | 0.467 | 0.01037 | -0.188 | 45.028
-3.5 | 0.542 | 0.01173 | -0.189 | 46.239
-3 | 0.617 | 0.01131 | -0.189 | 54.582
-2.5 | 0.692 | 0.01122 | -0.19 | 61.694
-2 | 0.767 | 0.01101 | -0.191 | 69.71
-1.5 | 0.842 | 0.01104 | -0.192 | 76.284
-1 | 0.917 | 0.01453 | -0.192 | 63.104
-0.5 | 0.992 | 0.01424 | -0.193 | 69.622
0 | 1.063 | 0.01398 | -0.193 | 76.039
0.5 | 1.137 | 0.01371 | -0.194 | 82.917
1 | 1.21 | 0.01516 | -0.194 | 79.817
1.5 | 1.283 | 0.01542 | -0.195 | 83.206
2 | 1.356 | 0.0158 | -0.195 | 85.822
2.5 | 1.429 | 0.01622 | -0.196 | 88.076
3 | 1.501 | 0.0167 | -0.196 | 89.907
3.5 | 1.573 | 0.01733 | -0.197 | 90.772
4 | 1.645 | 0.01793 | -0.197 | 91.747
4.5 | 1.716 | 0.01854 | -0.197 | 92.519
5 | 1.786 | 0.01931 | -0.198 | 92.513
5.5 | 1.856 | 0.02018 | -0.198 | 91.976
6 | 1.925 | 0.02114 | -0.198 | 91.051
6.5 | 1.993 | 0.02216 | -0.198 | 89.942
7 | 2.061 | 0.0232 | -0.198 | 88.822
7.5 | 2.128 | 0.02468 | -0.198 | 86.211
8 | 2.193 | 0.02621 | -0.198 | 83.672
8.5 | 2.258 | 0.02798 | -0.198 | 80.706
9 | 2.321 | 0.02992 | -0.198 | 77.58
9.5 | 2.384 | 0.03205 | -0.198 | 74.373
10 | 2.445 | 0.03448 | -0.197 | 70.903
10.5 | 2.504 | 0.03727 | -0.197 | 67.196
11 | 2.562 | 0.04049 | -0.196 | 63.283
11.5 | 2.618 | 0.04435 | -0.195 | 59.032
12 | 2.671 | 0.04907 | -0.194 | 54.426
12.5 | 2.038 | 0.05514 | -0.193 | 36.968
13 | 1.537 | 0.06684 | -0.19 | 23.001
13.5 | 1.386 | 0.06804 | -0.19 | 20.371
14 | 1.39 | 0.08696 | -0.184 | 15.979
14.5 | 1.39 | 0.10961 | -0.177 | 12.679
15 | 1.378 | 0.14405 | -0.166 | 9.569
15.5 | 1.391 | 0.16367 | -0.161 | 8.501
16 | 1.413 | 0.18164 | -0.158 | 7.781
16.5 | 1.435 | 0.19816 | -0.156 | 7.243
17 | 1.463 | 0.21378 | -0.156 | 6.842

## 136. Re 16M Mach 0.50 (2)
BIGFOIL.COM POLAR EXPORT
NACA6421
NACA6421 |  |  |  | Cl Max: | 1.7697 | at alpha= | 12 | deg
XFOIL ncrit=9 |  |  |  | L/D Max: | 125.384 | at alpha= | 3.5 | deg
Re: | 16000000 |  |  | Cd Min: | 0.11343 | at alpha= | -18 | deg
Mach: | 0.5 |  |  | Cl=0 at alpha= | -5.5958 | deg
|  |  |  | @ Cl=0.1, Cd= | 0.0068554
|  |  |  | @ Cl=0.4, Cd= | 0.0067372
|  |  |  | @ Cl=0.6, Cd= | 0.0068355
alpha (deg) | Cl | Cd | Cm | Cl/Cd
-18 | -0.5038 | 0.11343 | -0.1485 | -4.4415
-17.5 | -0.534 | 0.103 | -0.1561 | -5.1845
-16 | -0.7225 | 0.06678 | -0.1846 | -10.8191
-15.5 | -0.7973 | 0.05532 | -0.1939 | -14.4125
-15 | -0.8643 | 0.0448 | -0.202 | -19.2924
-14.5 | -0.9215 | 0.03456 | -0.2093 | -26.6638
-14 | -0.9605 | 0.02342 | -0.22 | -41.012
-13.5 | -0.9842 | 0.01676 | -0.222 | -58.7232
-13 | -0.9892 | 0.01352 | -0.2137 | -73.1657
-12.5 | -0.9581 | 0.01184 | -0.2047 | -80.9206
-12 | -0.8951 | 0.01084 | -0.1985 | -82.5738
-11.5 | -0.823 | 0.01017 | -0.1935 | -80.9243
-11 | -0.7491 | 0.00966 | -0.1892 | -77.5466
-10.5 | -0.6756 | 0.00926 | -0.1852 | -72.959
-10 | -0.6024 | 0.00883 | -0.1817 | -68.222
-9.5 | -0.5303 | 0.00855 | -0.1783 | -62.0234
-9 | -0.4604 | 0.00826 | -0.175 | -55.7385
-8.5 | -0.3901 | 0.00806 | -0.172 | -48.3995
-8 | -0.3213 | 0.00785 | -0.1691 | -40.9299
-7.5 | -0.2512 | 0.00764 | -0.1667 | -32.8796
-7 | -0.1839 | 0.00747 | -0.1641 | -24.6185
-6.5 | -0.1174 | 0.00734 | -0.1616 | -15.9946
-6 | -0.0515 | 0.00718 | -0.1592 | -7.1727
-5.5 | 0.0122 | 0.00706 | -0.1566 | 1.728
-5 | 0.0682 | 0.00691 | -0.1526 | 9.8698
-4.5 | 0.1265 | 0.00681 | -0.1493 | 18.5756
-4 | 0.1867 | 0.00675 | -0.1465 | 27.6593
-3.5 | 0.2499 | 0.0067 | -0.1444 | 37.2985
-3 | 0.3132 | 0.00672 | -0.1425 | 46.6071
-2.5 | 0.3804 | 0.00674 | -0.1415 | 56.4392
-2 | 0.4497 | 0.00673 | -0.141 | 66.8202
-1.5 | 0.5183 | 0.00673 | -0.1404 | 77.0134
-1 | 0.5844 | 0.00679 | -0.1395 | 86.0677
-0.5 | 0.6461 | 0.00697 | -0.1377 | 92.6973
0 | 0.7119 | 0.00707 | -0.1368 | 100.6931
0.5 | 0.7752 | 0.00727 | -0.1355 | 106.63
1 | 0.8393 | 0.00745 | -0.1343 | 112.6577
1.5 | 0.9062 | 0.00757 | -0.1337 | 119.7094
2 | 0.9654 | 0.00791 | -0.1316 | 122.048
2.5 | 1.0225 | 0.00835 | -0.1293 | 122.4551
3 | 1.0828 | 0.00871 | -0.1275 | 124.3169
3.5 | 1.1435 | 0.00912 | -0.1257 | 125.3838
4 | 1.2 | 0.00967 | -0.1232 | 124.0951
4.5 | 1.2573 | 0.01024 | -0.1209 | 122.7832
5 | 1.3126 | 0.01092 | -0.1182 | 120.2015
5.5 | 1.3626 | 0.01183 | -0.1148 | 115.1817
6 | 1.4096 | 0.0129 | -0.111 | 109.2713
6.5 | 1.4615 | 0.01388 | -0.108 | 105.2954
7 | 1.514 | 0.01492 | -0.1051 | 101.4745
7.5 | 1.5548 | 0.01643 | -0.1008 | 94.6318
8 | 1.5955 | 0.01806 | -0.0967 | 88.3444
8.5 | 1.642 | 0.0196 | -0.0933 | 83.7755
9.5 | 1.7021 | 0.0242 | -0.0836 | 70.3347
10 | 1.7278 | 0.0271 | -0.0787 | 63.7565
10.5 | 1.7466 | 0.03048 | -0.0734 | 57.3031
11 | 1.766 | 0.03398 | -0.0686 | 51.9717
11.5 | 1.7657 | 0.03882 | -0.0631 | 45.4843
12 | 1.7697 | 0.04353 | -0.0582 | 40.6547
12.5 | 1.7685 | 0.04876 | -0.0536 | 36.2695
13 | 1.754 | 0.05508 | -0.049 | 31.8446
13.5 | 1.7482 | 0.06099 | -0.0453 | 28.6637
14 | 1.7485 | 0.0666 | -0.0422 | 26.2538
14.5 | 1.738 | 0.07318 | -0.0394 | 23.7497
15 | 1.7125 | 0.08105 | -0.0369 | 21.1289
15.5 | 1.6983 | 0.08831 | -0.0351 | 19.2311
16 | 1.6865 | 0.09547 | -0.0338 | 17.6652
16.5 | 1.6834 | 0.10211 | -0.0329 | 16.4861
17 | 1.6777 | 0.10912 | -0.0325 | 15.3748

## 137. Re 18M Mach 0.00 (1)
BIGFOIL.COM POLAR EXPORT
NACA6421
NACA6421 |  |  |  | Cl Max: | 2.579 | at alpha= | 19 | deg
JavaFoil+Calcfoil stall+Eppler ext transition |  |  |  | L/D Max: | 120.004 | at alpha= | 2.5 | deg
Re: | 18000000 |  |  | Cd Min: | 0.0099 | at alpha= | 1 | deg
Mach: | 0 |  |  | Cl=0 at alpha= | -7.1077 | deg
|  |  |  | @ Cl=0.1, Cd= | 0.011627
|  |  |  | @ Cl=0.4, Cd= | 0.010643
|  |  |  | @ Cl=0.6, Cd= | 0.01049
alpha (deg) | Cl | Cd | Cm | Cl/Cd
-20 | -1.133 | 0.08812 | -0.109 | -12.853
-19.5 | -1.111 | 0.08209 | -0.111 | -13.537
-19 | -1.088 | 0.07607 | -0.112 | -14.307
-18.5 | -1.064 | 0.07 | -0.114 | -15.196
-18 | -1.038 | 0.06384 | -0.116 | -16.26
-17.5 | -1.015 | 0.05542 | -0.12 | -18.309
-17 | -0.988 | 0.04856 | -0.122 | -20.339
-16.5 | -0.958 | 0.04239 | -0.125 | -22.608
-16 | -0.927 | 0.03688 | -0.128 | -25.127
-15.5 | -0.893 | 0.03201 | -0.13 | -27.896
-15 | -0.858 | 0.02734 | -0.133 | -31.372
-14.5 | -0.821 | 0.02311 | -0.136 | -35.509
-14 | -0.782 | 0.0194 | -0.139 | -40.32
-13.5 | -0.74 | 0.01675 | -0.142 | -44.204
-13 | -0.695 | 0.01485 | -0.144 | -46.798
-12.5 | -0.686 | 0.01368 | -0.147 | -50.194
-12 | -0.627 | 0.01286 | -0.148 | -48.766
-11.5 | -0.566 | 0.01228 | -0.15 | -46.064
-11 | -0.503 | 0.01186 | -0.151 | -42.392
-10.5 | -0.439 | 0.01148 | -0.152 | -38.259
-10 | -0.375 | 0.01115 | -0.153 | -33.636
-9.5 | -0.311 | 0.01056 | -0.154 | -29.415
-9 | -0.246 | 0.01067 | -0.155 | -23.059
-8.5 | -0.181 | 0.01074 | -0.156 | -16.866
-8 | -0.116 | 0.01077 | -0.157 | -10.778
-7.5 | -0.051 | 0.01093 | -0.158 | -4.672
-7 | 0.014 | 0.01063 | -0.158 | 1.318
-6.5 | 0.079 | 0.01173 | -0.159 | 6.75
-6 | 0.144 | 0.01141 | -0.16 | 12.647
-5.5 | 0.209 | 0.01119 | -0.161 | 18.707
-5 | 0.274 | 0.01098 | -0.161 | 25.002
-4.5 | 0.34 | 0.0108 | -0.162 | 31.442
-4 | 0.405 | 0.01063 | -0.163 | 38.066
-3.5 | 0.47 | 0.0105 | -0.163 | 44.715
-3 | 0.535 | 0.01054 | -0.164 | 50.745
-2.5 | 0.6 | 0.01049 | -0.165 | 57.174
-2 | 0.664 | 0.01025 | -0.165 | 64.83
-1.5 | 0.729 | 0.01014 | -0.166 | 71.893
-1 | 0.794 | 0.01009 | -0.167 | 78.694
-0.5 | 0.859 | 0.01005 | -0.167 | 85.47
0 | 0.924 | 0.01009 | -0.168 | 91.558
0.5 | 0.988 | 0.01009 | -0.168 | 97.963
1 | 1.053 | 0.0099 | -0.169 | 106.345
1.5 | 1.117 | 0.00991 | -0.17 | 112.71
2 | 1.181 | 0.01023 | -0.17 | 115.466
2.5 | 1.246 | 0.01038 | -0.171 | 120.004
3 | 1.308 | 0.01441 | -0.171 | 90.766
3.5 | 1.371 | 0.01424 | -0.171 | 96.234
4 | 1.434 | 0.01409 | -0.172 | 101.755
4.5 | 1.496 | 0.01388 | -0.172 | 107.777
5 | 1.559 | 0.01544 | -0.173 | 100.947
5.5 | 1.621 | 0.01585 | -0.173 | 102.271
6 | 1.683 | 0.01638 | -0.173 | 102.711
6.5 | 1.744 | 0.01685 | -0.174 | 103.506
7 | 1.806 | 0.01734 | -0.174 | 104.095
7.5 | 1.866 | 0.01769 | -0.174 | 105.476
8 | 1.927 | 0.01824 | -0.174 | 105.61
8.5 | 1.987 | 0.01889 | -0.175 | 105.201
9 | 2.046 | 0.01955 | -0.175 | 104.688
9.5 | 2.106 | 0.02025 | -0.175 | 103.97
10 | 2.164 | 0.021 | -0.175 | 103.067
10.5 | 2.223 | 0.02174 | -0.175 | 102.255
11 | 2.28 | 0.02255 | -0.175 | 101.131
11.5 | 2.338 | 0.02336 | -0.175 | 100.081
12 | 2.395 | 0.02423 | -0.175 | 98.813
12.5 | 2.31 | 0.02515 | -0.175 | 91.857
13 | 2.348 | 0.02612 | -0.175 | 89.885
13.5 | 2.383 | 0.02718 | -0.175 | 87.657
14 | 2.415 | 0.02829 | -0.175 | 85.37
14.5 | 2.444 | 0.02952 | -0.175 | 82.818
15 | 2.472 | 0.03079 | -0.175 | 80.28
15.5 | 2.496 | 0.03213 | -0.175 | 77.682
16 | 2.517 | 0.03363 | -0.174 | 74.838
16.5 | 2.535 | 0.03518 | -0.174 | 72.047
17 | 2.55 | 0.03684 | -0.174 | 69.207
17.5 | 2.562 | 0.03863 | -0.174 | 66.315
18 | 2.571 | 0.04058 | -0.173 | 63.368
18.5 | 2.577 | 0.04259 | -0.173 | 60.51
19 | 2.579 | 0.04471 | -0.172 | 57.695
19.5 | 2.579 | 0.04702 | -0.172 | 54.838
20 | 2.575 | 0.04956 | -0.172 | 51.951

## 138. Re 18M Mach 0.00 (2)
BIGFOIL.COM POLAR EXPORT
NACA6421
NACA6421 |  |  |  | Cl Max: | 1.9191 | at alpha= | 18.5 | deg
XFOIL ncrit=9 |  |  |  | L/D Max: | 153.83 | at alpha= | 5 | deg
Re: | 18000000 |  |  | Cd Min: | 0.07162 | at alpha= | 20 | deg
Mach: | 0 |  |  | Cl=0 at alpha= | -6.009 | deg
|  |  |  | @ Cl=0.1, Cd= | 0.006288
|  |  |  | @ Cl=0.4, Cd= | 0.0060395
|  |  |  | @ Cl=0.6, Cd= | 0.0059147
alpha (deg) | Cl | Cd | Cm | Cl/Cd
-20 | -1.4726 | 0.01444 | -0.1453 | -101.9806
-19.5 | -1.4391 | 0.01356 | -0.1431 | -106.1283
-19 | -1.4029 | 0.01287 | -0.1407 | -109.0054
-18.5 | -1.3625 | 0.01234 | -0.1387 | -110.4133
-18 | -1.3152 | 0.01191 | -0.1378 | -110.4282
-17.5 | -1.2657 | 0.01149 | -0.1372 | -110.1567
-17 | -1.2163 | 0.01108 | -0.1366 | -109.7744
-16.5 | -1.166 | 0.01064 | -0.136 | -109.5865
-16 | -1.1145 | 0.01017 | -0.1356 | -109.587
-15.5 | -1.0617 | 0.00982 | -0.1354 | -108.1161
-15 | -1.0079 | 0.00953 | -0.1352 | -105.7608
-14.5 | -0.9535 | 0.00922 | -0.1352 | -103.4165
-14 | -0.9002 | 0.00888 | -0.1349 | -101.3739
-13.5 | -0.8454 | 0.00861 | -0.1348 | -98.1882
-13 | -0.7892 | 0.00835 | -0.135 | -94.515
-12.5 | -0.7336 | 0.00804 | -0.135 | -91.2438
-12 | -0.6778 | 0.00784 | -0.1351 | -86.4541
-11.5 | -0.6213 | 0.00766 | -0.1352 | -81.1097
-11 | -0.5645 | 0.0074 | -0.1354 | -76.2838
-10.5 | -0.5083 | 0.00729 | -0.1354 | -69.7257
-10 | -0.4516 | 0.00714 | -0.1355 | -63.2493
-9.5 | -0.3957 | 0.007 | -0.1355 | -56.5286
-9 | -0.3384 | 0.00689 | -0.1356 | -49.1147
-8.5 | -0.2813 | 0.00673 | -0.1358 | -41.7979
-8 | -0.2247 | 0.00665 | -0.1358 | -33.7895
-7.5 | -0.168 | 0.00654 | -0.1359 | -25.6881
-7 | -0.1109 | 0.00646 | -0.136 | -17.1672
-6.5 | -0.0548 | 0.00641 | -0.136 | -8.5491
-6 | 0.001 | 0.00639 | -0.1358 | 0.15649
-5.5 | 0.0578 | 0.00634 | -0.1358 | 9.1167
-5 | 0.1146 | 0.00627 | -0.1359 | 18.2775
-4.5 | 0.1724 | 0.00616 | -0.1362 | 27.987
-4 | 0.2286 | 0.00614 | -0.1361 | 37.2313
-3.5 | 0.2858 | 0.00612 | -0.1362 | 46.6993
-3 | 0.3423 | 0.00608 | -0.1362 | 56.2993
-2.5 | 0.3985 | 0.00604 | -0.1362 | 65.9768
-2 | 0.4556 | 0.00602 | -0.1363 | 75.6811
-1.5 | 0.5133 | 0.00598 | -0.1366 | 85.8361
-1 | 0.5704 | 0.00592 | -0.1367 | 96.3514
-0.5 | 0.6262 | 0.00591 | -0.1366 | 105.956
0 | 0.6784 | 0.006 | -0.1358 | 113.0667
0.5 | 0.723 | 0.00609 | -0.1333 | 118.7192
1.5 | 0.8257 | 0.00613 | -0.1313 | 134.6982
2 | 0.8771 | 0.00629 | -0.1304 | 139.4436
2.5 | 0.9296 | 0.00643 | -0.1297 | 144.5723
3 | 0.9815 | 0.00662 | -0.129 | 148.2628
3.5 | 1.0295 | 0.00689 | -0.1275 | 149.4194
4 | 1.0788 | 0.00714 | -0.1264 | 151.0924
4.5 | 1.1293 | 0.00735 | -0.1255 | 153.6463
5 | 1.1768 | 0.00765 | -0.1241 | 153.8301
5.5 | 1.2214 | 0.00805 | -0.1221 | 151.7267
7 | 1.353 | 0.00927 | -0.1165 | 145.9547
7.5 | 1.3993 | 0.00959 | -0.1152 | 145.9124
8 | 1.4399 | 0.01017 | -0.1129 | 141.5831
8.5 | 1.4769 | 0.01089 | -0.1102 | 135.6198
9.5 | 1.5478 | 0.01242 | -0.1045 | 124.6216
10 | 1.5879 | 0.01298 | -0.1027 | 122.3344
10.5 | 1.62 | 0.01409 | -0.0996 | 114.9752
11 | 1.6499 | 0.01539 | -0.0964 | 107.206
12 | 1.7056 | 0.01834 | -0.09 | 92.9989
12.5 | 1.7357 | 0.01983 | -0.0874 | 87.529
13 | 1.7609 | 0.02164 | -0.0844 | 81.3725
13.5 | 1.7863 | 0.02355 | -0.0816 | 75.8514
14 | 1.8076 | 0.02581 | -0.0787 | 70.0349
14.5 | 1.8299 | 0.02804 | -0.076 | 65.2603
15 | 1.8456 | 0.03085 | -0.073 | 59.825
15.5 | 1.8599 | 0.03386 | -0.0701 | 54.9291
16 | 1.8716 | 0.03716 | -0.0673 | 50.366
16.5 | 1.8897 | 0.04005 | -0.0652 | 47.1835
17 | 1.8989 | 0.04377 | -0.0628 | 43.3836
17.5 | 1.9108 | 0.04732 | -0.0608 | 40.3804
18 | 1.9143 | 0.05169 | -0.0586 | 37.0342
18.5 | 1.9191 | 0.05607 | -0.0568 | 34.2269
19 | 1.9165 | 0.06113 | -0.0548 | 31.3512
19.5 | 1.9172 | 0.06605 | -0.0533 | 29.0265
20 | 1.9122 | 0.07162 | -0.0519 | 26.6992

## 139. Re 18M Mach 0.10 (1)
BIGFOIL.COM POLAR EXPORT
NACA6421
NACA6421 |  |  |  | Cl Max: | 2.564 | at alpha= | 18.5 | deg
JavaFoil+Calcfoil stall+Eppler ext transition |  |  |  | L/D Max: | 120.324 | at alpha= | 2.5 | deg
Re: | 18000000 |  |  | Cd Min: | 0.00992 | at alpha= | 1 | deg
Mach: | 0.1 |  |  | Cl=0 at alpha= | -7.1077 | deg
|  |  |  | @ Cl=0.1, Cd= | 0.011678
|  |  |  | @ Cl=0.4, Cd= | 0.010776
|  |  |  | @ Cl=0.6, Cd= | 0.010512
alpha (deg) | Cl | Cd | Cm | Cl/Cd
-20 | -1.12 | 0.09074 | -0.109 | -12.348
-19.5 | -1.101 | 0.08473 | -0.111 | -12.988
-19 | -1.079 | 0.07885 | -0.112 | -13.679
-18.5 | -1.055 | 0.07277 | -0.114 | -14.502
-18 | -1.03 | 0.06668 | -0.116 | -15.452
-17.5 | -1.006 | 0.0593 | -0.119 | -16.962
-17 | -0.981 | 0.0514 | -0.122 | -19.09
-16.5 | -0.953 | 0.0449 | -0.125 | -21.22
-16 | -0.922 | 0.03912 | -0.127 | -23.57
-15.5 | -0.889 | 0.03397 | -0.13 | -26.174
-15 | -0.854 | 0.02909 | -0.133 | -29.362
-14.5 | -0.818 | 0.02446 | -0.136 | -33.457
-14 | -0.78 | 0.02067 | -0.139 | -37.727
-13.5 | -0.739 | 0.01748 | -0.142 | -42.282
-13 | -0.695 | 0.01532 | -0.145 | -45.35
-12.5 | -0.688 | 0.01396 | -0.147 | -49.293
-12 | -0.629 | 0.01304 | -0.149 | -48.219
-11.5 | -0.568 | 0.01238 | -0.15 | -45.877
-11 | -0.505 | 0.01195 | -0.152 | -42.242
-10.5 | -0.441 | 0.01157 | -0.153 | -38.125
-10 | -0.377 | 0.01121 | -0.154 | -33.615
-9.5 | -0.312 | 0.01057 | -0.155 | -29.522
-9 | -0.247 | 0.01071 | -0.156 | -23.075
-8.5 | -0.182 | 0.01078 | -0.157 | -16.884
-8 | -0.117 | 0.01082 | -0.157 | -10.787
-7.5 | -0.051 | 0.01096 | -0.158 | -4.682
-7 | 0.014 | 0.01066 | -0.159 | 1.321
-6.5 | 0.08 | 0.01178 | -0.16 | 6.756
-6 | 0.145 | 0.01145 | -0.161 | 12.669
-5.5 | 0.21 | 0.01123 | -0.161 | 18.743
-5 | 0.276 | 0.01101 | -0.162 | 25.063
-4.5 | 0.341 | 0.01083 | -0.163 | 31.499
-4 | 0.407 | 0.01077 | -0.163 | 37.752
-3.5 | 0.472 | 0.01053 | -0.164 | 44.838
-3 | 0.537 | 0.01056 | -0.165 | 50.89
-2.5 | 0.603 | 0.01051 | -0.165 | 57.347
-2 | 0.668 | 0.01027 | -0.166 | 65.034
-1.5 | 0.733 | 0.01016 | -0.167 | 72.132
-1 | 0.798 | 0.01011 | -0.167 | 78.975
-0.5 | 0.863 | 0.01007 | -0.168 | 85.746
0 | 0.928 | 0.01013 | -0.169 | 91.602
0.5 | 0.993 | 0.01011 | -0.169 | 98.269
1 | 1.058 | 0.00992 | -0.17 | 106.673
1.5 | 1.123 | 0.00993 | -0.17 | 113.048
2 | 1.187 | 0.01035 | -0.171 | 114.69
2.5 | 1.252 | 0.01041 | -0.172 | 120.324
3 | 1.314 | 0.01449 | -0.172 | 90.684
3.5 | 1.377 | 0.01432 | -0.172 | 96.171
4 | 1.44 | 0.01417 | -0.173 | 101.657
4.5 | 1.503 | 0.01396 | -0.173 | 107.699
5 | 1.566 | 0.01554 | -0.173 | 100.799
5.5 | 1.629 | 0.01595 | -0.174 | 102.107
6 | 1.691 | 0.0165 | -0.174 | 102.479
6.5 | 1.753 | 0.01698 | -0.174 | 103.225
7 | 1.814 | 0.01749 | -0.175 | 103.749
7.5 | 1.875 | 0.01785 | -0.175 | 105.052
8 | 1.936 | 0.01841 | -0.175 | 105.143
8.5 | 1.996 | 0.01907 | -0.175 | 104.679
9 | 2.056 | 0.01976 | -0.176 | 104.043
9.5 | 2.115 | 0.0205 | -0.176 | 103.165
10 | 2.174 | 0.02125 | -0.176 | 102.312
10.5 | 2.233 | 0.02203 | -0.176 | 101.345
11 | 2.291 | 0.02285 | -0.176 | 100.264
11.5 | 2.348 | 0.02372 | -0.176 | 98.989
12 | 2.405 | 0.0246 | -0.176 | 97.785
12.5 | 2.316 | 0.02555 | -0.176 | 90.648
13 | 2.352 | 0.02656 | -0.176 | 88.579
13.5 | 2.387 | 0.02767 | -0.176 | 86.257
14 | 2.418 | 0.02881 | -0.176 | 83.925
14.5 | 2.447 | 0.0301 | -0.176 | 81.269
15 | 2.472 | 0.03143 | -0.175 | 78.67
15.5 | 2.495 | 0.03285 | -0.175 | 75.954
16 | 2.515 | 0.03438 | -0.175 | 73.132
16.5 | 2.531 | 0.03605 | -0.175 | 70.19
17 | 2.544 | 0.03776 | -0.175 | 67.362
17.5 | 2.554 | 0.03968 | -0.174 | 64.354
18 | 2.561 | 0.04171 | -0.174 | 61.393
18.5 | 2.564 | 0.04385 | -0.173 | 58.461
19 | 2.563 | 0.04608 | -0.173 | 55.628
19.5 | 2.559 | 0.04857 | -0.173 | 52.7
20 | 2.552 | 0.05124 | -0.172 | 49.817

## 140. Re 18M Mach 0.10 (2)
BIGFOIL.COM POLAR EXPORT
NACA6421
NACA6421 |  |  |  | Cl Max: | 1.91 | at alpha= | 19.5 | deg
XFOIL ncrit=9 |  |  |  | L/D Max: | 153.023 | at alpha= | 4.5 | deg
Re: | 18000000 |  |  | Cd Min: | 0.07424 | at alpha= | 20 | deg
Mach: | 0.1 |  |  | Cl=0 at alpha= | -6.0044 | deg
|  |  |  | @ Cl=0.1, Cd= | 0.0063075
|  |  |  | @ Cl=0.4, Cd= | 0.0060599
|  |  |  | @ Cl=0.6, Cd= | 0.0059301
alpha (deg) | Cl | Cd | Cm | Cl/Cd
-20 | -1.4771 | 0.01514 | -0.1501 | -97.5627
-19.5 | -1.444 | 0.01414 | -0.1479 | -102.1216
-19 | -1.4086 | 0.0133 | -0.1455 | -105.9098
-18.5 | -1.3729 | 0.01266 | -0.1426 | -108.4439
-18 | -1.3267 | 0.01217 | -0.1413 | -109.014
-17.5 | -1.2774 | 0.01171 | -0.1404 | -109.0863
-17 | -1.2269 | 0.01132 | -0.1397 | -108.3834
-16.5 | -1.1762 | 0.01087 | -0.1389 | -108.2061
-16 | -1.1245 | 0.01038 | -0.1383 | -108.3333
-15.5 | -1.0717 | 0.00998 | -0.1378 | -107.3848
-15 | -1.0176 | 0.00965 | -0.1375 | -105.4508
-14.5 | -0.9623 | 0.00935 | -0.1374 | -102.9198
-14 | -0.9083 | 0.00901 | -0.137 | -100.8102
-13.5 | -0.8534 | 0.0087 | -0.1367 | -98.092
-13 | -0.7965 | 0.00844 | -0.1368 | -94.372
-12.5 | -0.7402 | 0.00814 | -0.1367 | -90.9337
-12 | -0.6842 | 0.00791 | -0.1366 | -86.4981
-11.5 | -0.627 | 0.00772 | -0.1367 | -81.2176
-11 | -0.5698 | 0.00745 | -0.1368 | -76.4832
-10.5 | -0.5132 | 0.00733 | -0.1367 | -70.0136
-10 | -0.4558 | 0.00719 | -0.1368 | -63.3936
-9 | -0.3419 | 0.00693 | -0.1367 | -49.3362
-8.5 | -0.2841 | 0.00676 | -0.1369 | -42.0266
-8 | -0.2272 | 0.00668 | -0.1368 | -34.012
-7.5 | -0.1703 | 0.00656 | -0.1368 | -25.9604
-7 | -0.1126 | 0.00648 | -0.1369 | -17.3765
-6.5 | -0.0561 | 0.00642 | -0.1368 | -8.7383
-5.5 | 0.0571 | 0.00636 | -0.1366 | 8.978
-5 | 0.1143 | 0.00629 | -0.1366 | 18.1717
-4.5 | 0.1724 | 0.00618 | -0.1368 | 27.8964
-4 | 0.2289 | 0.00616 | -0.1367 | 37.1591
-3.5 | 0.2864 | 0.00613 | -0.1368 | 46.721
-3 | 0.3432 | 0.00609 | -0.1368 | 56.3547
-2.5 | 0.3997 | 0.00606 | -0.1367 | 65.9571
-2 | 0.4571 | 0.00604 | -0.1368 | 75.6788
-1.5 | 0.515 | 0.00599 | -0.137 | 85.9766
-1 | 0.5723 | 0.00594 | -0.1371 | 96.3468
-0.5 | 0.6283 | 0.00592 | -0.1369 | 106.1318
0 | 0.6799 | 0.00601 | -0.1359 | 113.1281
0.5 | 0.7228 | 0.0061 | -0.1329 | 118.4918
1.5 | 0.8284 | 0.00616 | -0.1314 | 134.4805
2 | 0.8802 | 0.00633 | -0.1305 | 139.0521
2.5 | 0.9334 | 0.00647 | -0.1299 | 144.2658
3 | 0.9852 | 0.00666 | -0.129 | 147.9279
3.5 | 1.0338 | 0.00694 | -0.1276 | 148.9625
4 | 1.083 | 0.00719 | -0.1263 | 150.6259
4.5 | 1.1339 | 0.00741 | -0.1254 | 153.0229
5 | 1.1811 | 0.00772 | -0.1239 | 152.9922
5.5 | 1.2264 | 0.00812 | -0.122 | 151.0345
6 | 1.2712 | 0.00852 | -0.1201 | 149.2019
6.5 | 1.3154 | 0.00897 | -0.1181 | 146.6444
7 | 1.3588 | 0.00938 | -0.1162 | 144.8614
7.5 | 1.4043 | 0.00974 | -0.1147 | 144.1786
8 | 1.4458 | 0.01032 | -0.1125 | 140.0969
8.5 | 1.4835 | 0.01104 | -0.1097 | 134.375
9 | 1.5199 | 0.01183 | -0.1069 | 128.4784
9.5 | 1.5529 | 0.01268 | -0.1037 | 122.4685
10 | 1.5928 | 0.0133 | -0.1017 | 119.7594
10.5 | 1.6263 | 0.01441 | -0.0988 | 112.8591
11 | 1.6559 | 0.01575 | -0.0955 | 105.1365
11.5 | 1.6837 | 0.01724 | -0.0921 | 97.6624
12 | 1.7087 | 0.01898 | -0.0887 | 90.0263
12.5 | 1.7374 | 0.02062 | -0.0859 | 84.258
13 | 1.7646 | 0.02237 | -0.0831 | 78.8824
13.5 | 1.7906 | 0.02431 | -0.0803 | 73.6569
14 | 1.8117 | 0.02665 | -0.0773 | 67.9812
14.5 | 1.8321 | 0.02911 | -0.0745 | 62.9371
15 | 1.8473 | 0.03204 | -0.0715 | 57.6561
15.5 | 1.8591 | 0.03533 | -0.0684 | 52.621
16 | 1.8695 | 0.03882 | -0.0656 | 48.1582
16.5 | 1.8837 | 0.04216 | -0.0633 | 44.6798
17 | 1.8914 | 0.0461 | -0.0609 | 41.0282
17.5 | 1.903 | 0.04976 | -0.0589 | 38.2436
18 | 1.9045 | 0.05444 | -0.0567 | 34.9835
18.5 | 1.9093 | 0.05886 | -0.0549 | 32.438
19 | 1.9046 | 0.06426 | -0.053 | 29.639
19.5 | 1.91 | 0.06875 | -0.0518 | 27.7818
20 | 1.9057 | 0.07424 | -0.0504 | 25.6695

## 141. Re 18M Mach 0.25 (1)
BIGFOIL.COM POLAR EXPORT
NACA6421
NACA6421 |  |  |  | Cl Max: | 2.484 | at alpha= | 16.5 | deg
JavaFoil+Calcfoil stall+Eppler ext transition |  |  |  | L/D Max: | 121.108 | at alpha= | 2 | deg
Re: | 18000000 |  |  | Cd Min: | 0.01004 | at alpha= | 1.5 | deg
Mach: | 0.25 |  |  | Cl=0 at alpha= | -7.1045 | deg
|  |  |  | @ Cl=0.1, Cd= | 0.010926
|  |  |  | @ Cl=0.4, Cd= | 0.010866
|  |  |  | @ Cl=0.6, Cd= | 0.010569
alpha (deg) | Cl | Cd | Cm | Cl/Cd
-20 | -1.021 | 0.10888 | -0.107 | -9.374
-19.5 | -1.015 | 0.10107 | -0.108 | -10.038
-19 | -1.005 | 0.09412 | -0.11 | -10.675
-18.5 | -0.992 | 0.08758 | -0.112 | -11.324
-18 | -0.976 | 0.08102 | -0.114 | -12.043
-17.5 | -0.957 | 0.07464 | -0.116 | -12.821
-17 | -0.935 | 0.06827 | -0.118 | -13.701
-16.5 | -0.912 | 0.06167 | -0.121 | -14.783
-16 | -0.887 | 0.05435 | -0.124 | -16.32
-15.5 | -0.862 | 0.04608 | -0.128 | -18.713
-15 | -0.832 | 0.03971 | -0.131 | -20.957
-14.5 | -0.799 | 0.03395 | -0.134 | -23.54
-14 | -0.764 | 0.02862 | -0.137 | -26.697
-13.5 | -0.727 | 0.02355 | -0.141 | -30.895
-13 | -0.687 | 0.01969 | -0.145 | -34.918
-12.5 | -0.694 | 0.01671 | -0.148 | -41.55
-12 | -0.638 | 0.01461 | -0.151 | -43.654
-11.5 | -0.578 | 0.01335 | -0.153 | -43.339
-11 | -0.516 | 0.01255 | -0.155 | -41.106
-10.5 | -0.452 | 0.01204 | -0.157 | -37.526
-10 | -0.386 | 0.01161 | -0.158 | -33.274
-9.5 | -0.32 | 0.01122 | -0.159 | -28.551
-9 | -0.254 | 0.0103 | -0.16 | -24.625
-8.5 | -0.187 | 0.0107 | -0.161 | -17.458
-8 | -0.12 | 0.01077 | -0.162 | -11.132
-7.5 | -0.053 | 0.0108 | -0.163 | -4.88
-7 | 0.014 | 0.01055 | -0.163 | 1.372
-6.5 | 0.082 | 0.01062 | -0.164 | 7.69
-6 | 0.149 | 0.01176 | -0.165 | 12.672
-5.5 | 0.216 | 0.01143 | -0.166 | 18.922
-5 | 0.283 | 0.01121 | -0.167 | 25.287
-4.5 | 0.351 | 0.01099 | -0.167 | 31.909
-4 | 0.418 | 0.01082 | -0.168 | 38.616
-3.5 | 0.485 | 0.01066 | -0.169 | 45.512
-3 | 0.552 | 0.01054 | -0.169 | 52.389
-2.5 | 0.619 | 0.01058 | -0.17 | 58.536
-2 | 0.686 | 0.01053 | -0.171 | 65.159
-1.5 | 0.753 | 0.0103 | -0.171 | 73.099
-1 | 0.82 | 0.01024 | -0.172 | 80.059
-0.5 | 0.887 | 0.01016 | -0.173 | 87.268
0 | 0.954 | 0.01014 | -0.173 | 94.052
0.5 | 1.021 | 0.01039 | -0.174 | 98.203
1 | 1.087 | 0.01028 | -0.175 | 105.766
1.5 | 1.154 | 0.01004 | -0.175 | 114.872
2 | 1.22 | 0.01008 | -0.176 | 121.108
2.5 | 1.284 | 0.01414 | -0.176 | 90.771
3 | 1.349 | 0.01393 | -0.176 | 96.824
3.5 | 1.414 | 0.01425 | -0.177 | 99.236
4 | 1.479 | 0.01531 | -0.177 | 96.573
4.5 | 1.543 | 0.01572 | -0.178 | 98.17
5 | 1.608 | 0.01615 | -0.178 | 99.527
5.5 | 1.672 | 0.01656 | -0.178 | 100.948
6 | 1.735 | 0.01708 | -0.179 | 101.618
6.5 | 1.798 | 0.01772 | -0.179 | 101.499
7 | 1.861 | 0.0183 | -0.179 | 101.68
7.5 | 1.924 | 0.01876 | -0.179 | 102.559
8 | 1.986 | 0.01949 | -0.18 | 101.9
8.5 | 2.047 | 0.02018 | -0.18 | 101.417
9 | 2.108 | 0.02099 | -0.18 | 100.412
9.5 | 2.168 | 0.02185 | -0.18 | 99.256
10 | 2.228 | 0.02274 | -0.18 | 97.991
10.5 | 2.288 | 0.02368 | -0.18 | 96.595
11 | 2.347 | 0.02468 | -0.18 | 95.074
11.5 | 2.405 | 0.02572 | -0.18 | 93.515
12 | 2.462 | 0.02682 | -0.18 | 91.815
12.5 | 2.342 | 0.02804 | -0.18 | 83.504
13 | 2.373 | 0.02932 | -0.18 | 80.937
13.5 | 2.401 | 0.0307 | -0.18 | 78.221
14 | 2.426 | 0.03221 | -0.18 | 75.314
14.5 | 2.446 | 0.03382 | -0.179 | 72.33
15 | 2.463 | 0.03552 | -0.179 | 69.321
15.5 | 2.475 | 0.03745 | -0.179 | 66.08
16 | 2.482 | 0.03949 | -0.178 | 62.842
16.5 | 2.484 | 0.04166 | -0.178 | 59.638
17 | 2.482 | 0.04403 | -0.178 | 56.369
17.5 | 2.475 | 0.04668 | -0.177 | 53.027
18 | 2.464 | 0.04946 | -0.177 | 49.816
18.5 | 2.447 | 0.05239 | -0.176 | 46.703
19 | 2.423 | 0.05563 | -0.176 | 43.56
19.5 | 2.395 | 0.05928 | -0.175 | 40.4
20 | 2.362 | 0.0631 | -0.174 | 37.436

## 142. Re 18M Mach 0.25 (2)
BIGFOIL.COM POLAR EXPORT
NACA6421
NACA6421 |  |  |  | Cl Max: | 1.862 | at alpha= | 17.5 | deg
XFOIL ncrit=9 |  |  |  | L/D Max: | 148.856 | at alpha= | 4.5 | deg
Re: | 18000000 |  |  | Cd Min: | 0.09284 | at alpha= | 20 | deg
Mach: | 0.25 |  |  | Cl=0 at alpha= | -5.952 | deg
|  |  |  | @ Cl=0.1, Cd= | 0.0064026
|  |  |  | @ Cl=0.4, Cd= | 0.0061524
|  |  |  | @ Cl=0.6, Cd= | 0.0059854
alpha (deg) | Cl | Cd | Cm | Cl/Cd
-20 | -1.4883 | 0.02177 | -0.1713 | -68.3647
-19.5 | -1.4643 | 0.01887 | -0.1714 | -77.5994
-19 | -1.4329 | 0.01695 | -0.1702 | -84.5369
-18.5 | -1.3976 | 0.01551 | -0.1681 | -90.1096
-18 | -1.3624 | 0.01431 | -0.1652 | -95.2061
-17.5 | -1.3249 | 0.01332 | -0.1618 | -99.467
-17 | -1.2861 | 0.01266 | -0.1579 | -101.5877
-16.5 | -1.2347 | 0.01208 | -0.1559 | -102.2103
-16 | -1.18 | 0.01154 | -0.1543 | -102.253
-15.5 | -1.1249 | 0.01105 | -0.1528 | -101.8009
-15 | -1.0701 | 0.01052 | -0.1513 | -101.7205
-14.5 | -1.0136 | 0.01003 | -0.15 | -101.0568
-14 | -0.9556 | 0.00969 | -0.149 | -98.6171
-13.5 | -0.8968 | 0.00936 | -0.1481 | -95.812
-13 | -0.8381 | 0.00895 | -0.1473 | -93.6425
-12.5 | -0.779 | 0.00863 | -0.1465 | -90.2665
-12 | -0.7192 | 0.00836 | -0.1459 | -86.0287
-11.5 | -0.6601 | 0.00805 | -0.1453 | -82
-11 | -0.5992 | 0.00781 | -0.1449 | -76.7222
-10.5 | -0.5405 | 0.00759 | -0.1443 | -71.2121
-10 | -0.4802 | 0.00741 | -0.1439 | -64.8043
-9.5 | -0.4209 | 0.00727 | -0.1434 | -57.8955
-9 | -0.3617 | 0.00712 | -0.1429 | -50.8006
-8.5 | -0.3005 | 0.00697 | -0.1429 | -43.1133
-8 | -0.2415 | 0.00683 | -0.1425 | -35.3587
-7.5 | -0.1826 | 0.00675 | -0.1421 | -27.0519
-7 | -0.1229 | 0.00662 | -0.1418 | -18.565
-6.5 | -0.0638 | 0.00653 | -0.1415 | -9.7703
-6 | -0.0056 | 0.00651 | -0.1411 | -0.86022
-5.5 | 0.0528 | 0.00645 | -0.1407 | 8.186
-5 | 0.1125 | 0.00639 | -0.1406 | 17.6056
-4.5 | 0.1715 | 0.0063 | -0.1404 | 27.2222
-3.5 | 0.2888 | 0.00619 | -0.1399 | 46.6559
-3 | 0.3468 | 0.00618 | -0.1395 | 56.1165
-2.5 | 0.4047 | 0.00615 | -0.1392 | 65.8049
-2 | 0.4637 | 0.00611 | -0.1391 | 75.892
-1.5 | 0.5225 | 0.00605 | -0.1389 | 86.3636
-1 | 0.5777 | 0.00599 | -0.138 | 96.4441
-0.5 | 0.6265 | 0.00598 | -0.1358 | 104.7659
0 | 0.6788 | 0.00605 | -0.1344 | 112.1983
0.5 | 0.7314 | 0.00617 | -0.133 | 118.5413
1 | 0.7876 | 0.00626 | -0.1325 | 125.8147
1.5 | 0.8428 | 0.00639 | -0.1318 | 131.8936
2 | 0.8973 | 0.00656 | -0.1309 | 136.7835
2.5 | 0.952 | 0.00673 | -0.1302 | 141.4562
3 | 1.0066 | 0.00689 | -0.1294 | 146.0958
3.5 | 1.0572 | 0.00717 | -0.1278 | 147.4477
4 | 1.1061 | 0.00749 | -0.126 | 147.6769
4.5 | 1.1581 | 0.00778 | -0.1248 | 148.856
5 | 1.2064 | 0.00814 | -0.123 | 148.2064
5.5 | 1.2534 | 0.00858 | -0.1209 | 146.0839
6 | 1.2996 | 0.00904 | -0.1188 | 143.7611
6.5 | 1.3484 | 0.00944 | -0.1172 | 142.839
7 | 1.3879 | 0.01013 | -0.1141 | 137.0089
7.5 | 1.4344 | 0.01058 | -0.1122 | 135.5766
8 | 1.4739 | 0.01135 | -0.1093 | 129.859
8.5 | 1.5133 | 0.01219 | -0.1064 | 124.1427
9 | 1.549 | 0.0132 | -0.1031 | 117.3485
9.5 | 1.585 | 0.01418 | -0.1 | 111.7772
10 | 1.6203 | 0.01522 | -0.097 | 106.4586
10.5 | 1.6521 | 0.01667 | -0.0935 | 99.1062
11 | 1.6823 | 0.0183 | -0.0901 | 91.929
11.5 | 1.7094 | 0.02018 | -0.0865 | 84.7076
12 | 1.7313 | 0.02243 | -0.0825 | 77.1868
12.5 | 1.7538 | 0.0248 | -0.0789 | 70.7177
13 | 1.7768 | 0.02725 | -0.0757 | 65.2037
13.5 | 1.7981 | 0.02989 | -0.0725 | 60.1572
14 | 1.8156 | 0.0329 | -0.0692 | 55.1854
14.5 | 1.8318 | 0.03614 | -0.0662 | 50.6862
15 | 1.8453 | 0.0396 | -0.0632 | 46.5985
15.5 | 1.856 | 0.04346 | -0.0603 | 42.7059
16 | 1.8576 | 0.04811 | -0.0573 | 38.6115
16.5 | 1.8584 | 0.05297 | -0.0545 | 35.084
17 | 1.8581 | 0.05807 | -0.0521 | 31.9976
17.5 | 1.862 | 0.06284 | -0.0501 | 29.6308
18 | 1.8572 | 0.06854 | -0.0481 | 27.0966
18.5 | 1.8545 | 0.07413 | -0.0466 | 25.0169
19 | 1.8448 | 0.08046 | -0.0452 | 22.9282
19.5 | 1.8411 | 0.08635 | -0.0443 | 21.3214
20 | 1.8315 | 0.09284 | -0.0436 | 19.7275

## 143. Re 18M Mach 0.50 (1)
BIGFOIL.COM POLAR EXPORT
NACA6421
NACA6421 |  |  |  | Cl Max: | 2.674 | at alpha= | 12 | deg
JavaFoil+Calcfoil stall+Eppler ext transition |  |  |  | L/D Max: | 92.63 | at alpha= | 4.5 | deg
Re: | 18000000 |  |  | Cd Min: | 0.01027 | at alpha= | -6 | deg
Mach: | 0.5 |  |  | Cl=0 at alpha= | -7.1067 | deg
|  |  |  | @ Cl=0.1, Cd= | 0.010296
|  |  |  | @ Cl=0.4, Cd= | 0.010454
|  |  |  | @ Cl=0.6, Cd= | 0.011343
alpha (deg) | Cl | Cd | Cm | Cl/Cd
-20 | -0.777 | 0.21258 | -0.099 | -3.654
-19.5 | -0.749 | 0.18347 | -0.101 | -4.08
-19 | -0.716 | 0.19433 | -0.099 | -3.687
-18.5 | -0.688 | 0.17627 | -0.1 | -3.9
-18 | -0.659 | 0.15397 | -0.102 | -4.281
-17.5 | -0.627 | 0.16028 | -0.1 | -3.912
-17 | -0.599 | 0.1378 | -0.103 | -4.346
-16.5 | -0.567 | 0.14162 | -0.1 | -4.003
-16 | -0.54 | 0.1194 | -0.105 | -4.522
-15.5 | -0.508 | 0.11836 | -0.103 | -4.295
-15 | -0.478 | 0.11182 | -0.103 | -4.272
-14.5 | -0.454 | 0.09259 | -0.114 | -4.9
-14 | -0.43 | 0.07602 | -0.124 | -5.652
-13.5 | -0.398 | 0.074 | -0.124 | -5.383
-13 | -0.362 | 0.08173 | -0.117 | -4.435
-12.5 | -0.686 | 0.06328 | -0.129 | -10.834
-12 | -0.631 | 0.05226 | -0.136 | -12.08
-11.5 | -0.576 | 0.04325 | -0.143 | -13.306
-11 | -0.523 | 0.03289 | -0.151 | -15.901
-10.5 | -0.467 | 0.02507 | -0.158 | -18.612
-10 | -0.408 | 0.01908 | -0.165 | -21.373
-9.5 | -0.345 | 0.01528 | -0.171 | -22.576
-9 | -0.278 | 0.01322 | -0.175 | -21.009
-8.5 | -0.206 | 0.01222 | -0.178 | -16.893
-8 | -0.133 | 0.01157 | -0.18 | -11.494
-7.5 | -0.059 | 0.01113 | -0.181 | -5.272
-7 | 0.016 | 0.01091 | -0.182 | 1.478
-6.5 | 0.091 | 0.0103 | -0.183 | 8.85
-6 | 0.166 | 0.01027 | -0.184 | 16.191
-5.5 | 0.241 | 0.01034 | -0.185 | 23.354
-5 | 0.317 | 0.01033 | -0.186 | 30.646
-4.5 | 0.392 | 0.01047 | -0.187 | 37.429
-4 | 0.467 | 0.01032 | -0.188 | 45.231
-3.5 | 0.542 | 0.01166 | -0.189 | 46.529
-3 | 0.617 | 0.01125 | -0.189 | 54.863
-2.5 | 0.692 | 0.01117 | -0.19 | 61.992
-2 | 0.767 | 0.01096 | -0.191 | 70.037
-1.5 | 0.842 | 0.011 | -0.192 | 76.583
-1 | 0.917 | 0.01093 | -0.192 | 83.919
-0.5 | 0.992 | 0.01419 | -0.193 | 69.883
0 | 1.063 | 0.01394 | -0.193 | 76.283
0.5 | 1.137 | 0.01415 | -0.194 | 80.372
1 | 1.21 | 0.01512 | -0.194 | 80.052
1.5 | 1.284 | 0.0154 | -0.195 | 83.351
2 | 1.357 | 0.01578 | -0.195 | 85.99
2.5 | 1.429 | 0.01619 | -0.196 | 88.294
3 | 1.502 | 0.01668 | -0.196 | 90.025
3.5 | 1.573 | 0.0173 | -0.197 | 90.937
4 | 1.645 | 0.01786 | -0.197 | 92.117
4.5 | 1.716 | 0.01852 | -0.197 | 92.63
5 | 1.786 | 0.01929 | -0.198 | 92.6
5.5 | 1.856 | 0.02016 | -0.198 | 92.094
6 | 1.925 | 0.02111 | -0.198 | 91.214
6.5 | 1.994 | 0.02212 | -0.198 | 90.146
7 | 2.062 | 0.0233 | -0.198 | 88.468
7.5 | 2.128 | 0.02457 | -0.198 | 86.629
8 | 2.194 | 0.02607 | -0.198 | 84.176
8.5 | 2.259 | 0.0278 | -0.198 | 81.252
9 | 2.323 | 0.0297 | -0.198 | 78.202
9.5 | 2.385 | 0.0318 | -0.198 | 75.017
10 | 2.447 | 0.03415 | -0.197 | 71.646
10.5 | 2.506 | 0.03688 | -0.197 | 67.966
11 | 2.565 | 0.03998 | -0.196 | 64.142
11.5 | 2.621 | 0.0437 | -0.196 | 59.973
12 | 2.674 | 0.04834 | -0.195 | 55.315
12.5 | 2.041 | 0.05432 | -0.193 | 37.571
13 | 1.54 | 0.06548 | -0.191 | 23.512
13.5 | 1.382 | 0.07083 | -0.189 | 19.518
14 | 1.383 | 0.09097 | -0.183 | 15.201
14.5 | 1.381 | 0.11568 | -0.175 | 11.939
15 | 1.365 | 0.15426 | -0.161 | 8.851
15.5 | 1.393 | 0.16445 | -0.161 | 8.47
16 | 1.412 | 0.18477 | -0.158 | 7.642
16.5 | 1.435 | 0.20105 | -0.156 | 7.138
17 | 1.463 | 0.21523 | -0.156 | 6.797

## 144. Re 18M Mach 0.50 (2)
BIGFOIL.COM POLAR EXPORT
NACA6421
NACA6421 |  |  |  | Cl Max: | 1.777 | at alpha= | 12 | deg
XFOIL ncrit=9 |  |  |  | L/D Max: | 127.494 | at alpha= | 3 | deg
Re: | 18000000 |  |  | Cd Min: | 0.11086 | at alpha= | -18 | deg
Mach: | 0.5 |  |  | Cl=0 at alpha= | -5.6109 | deg
|  |  |  | @ Cl=0.1, Cd= | 0.0067748
|  |  |  | @ Cl=0.4, Cd= | 0.0065878
|  |  |  | @ Cl=0.6, Cd= | 0.006744
alpha (deg) | Cl | Cd | Cm | Cl/Cd
-18 | -0.5294 | 0.11086 | -0.1507 | -4.7754
-17.5 | -0.5659 | 0.10005 | -0.1587 | -5.6562
-17 | -0.6149 | 0.08864 | -0.1675 | -6.937
-16.5 | -0.6772 | 0.07675 | -0.177 | -8.8235
-16 | -0.7628 | 0.06389 | -0.1877 | -11.9393
-15.5 | -0.7854 | 0.05633 | -0.1931 | -13.9428
-15 | -0.8854 | 0.04347 | -0.2035 | -20.3681
-14.5 | -0.9399 | 0.03316 | -0.2109 | -28.3444
-14 | -0.9774 | 0.02225 | -0.2216 | -43.9281
-13.5 | -1.0015 | 0.01612 | -0.2218 | -62.1278
-13 | -1.0082 | 0.01314 | -0.2122 | -76.7275
-12.5 | -0.9692 | 0.01148 | -0.2038 | -84.4251
-12 | -0.9029 | 0.01057 | -0.1978 | -85.421
-11.5 | -0.8282 | 0.00991 | -0.1931 | -83.5721
-11 | -0.7544 | 0.00947 | -0.1887 | -79.6621
-10.5 | -0.6797 | 0.00909 | -0.1848 | -74.7745
-10 | -0.6061 | 0.00869 | -0.1813 | -69.7468
-9.5 | -0.534 | 0.00841 | -0.1779 | -63.4958
-9 | -0.4619 | 0.00811 | -0.1749 | -56.9544
-8.5 | -0.392 | 0.00792 | -0.1718 | -49.4949
-8 | -0.3218 | 0.00773 | -0.1691 | -41.63
-7.5 | -0.2535 | 0.00754 | -0.1664 | -33.6207
-7 | -0.1832 | 0.00736 | -0.1643 | -24.8913
-6.5 | -0.1172 | 0.00723 | -0.1617 | -16.2102
-6 | -0.0512 | 0.00707 | -0.1593 | -7.2419
-5.5 | 0.0146 | 0.00695 | -0.1571 | 2.1007
-5 | 0.0745 | 0.00681 | -0.1539 | 10.9398
-4 | 0.1904 | 0.00665 | -0.1472 | 28.6316
-3.5 | 0.2519 | 0.00662 | -0.1448 | 38.0514
-3 | 0.3167 | 0.0066 | -0.1432 | 47.9848
-2.5 | 0.3848 | 0.00659 | -0.1423 | 58.3915
-2 | 0.4543 | 0.00658 | -0.1419 | 69.0426
-1.5 | 0.523 | 0.00658 | -0.1413 | 79.4833
-1 | 0.5857 | 0.00672 | -0.1397 | 87.1577
-0.5 | 0.6512 | 0.00683 | -0.1387 | 95.3441
0 | 0.7148 | 0.00698 | -0.1374 | 102.4069
0.5 | 0.7791 | 0.00715 | -0.1362 | 108.965
1 | 0.8454 | 0.00727 | -0.1354 | 116.2861
1.5 | 0.9119 | 0.0074 | -0.1347 | 123.2297
2 | 0.968 | 0.0078 | -0.1321 | 124.1026
2.5 | 1.024 | 0.00828 | -0.1295 | 123.6715
3 | 1.0888 | 0.00854 | -0.1285 | 127.4941
3.5 | 1.1446 | 0.00905 | -0.1259 | 126.4751
4 | 1.2058 | 0.00948 | -0.1242 | 127.1941
4.5 | 1.2601 | 0.01013 | -0.1213 | 124.3929
5 | 1.3132 | 0.01087 | -0.1183 | 120.8096
5.5 | 1.3681 | 0.01162 | -0.1156 | 117.7367
6 | 1.4158 | 0.01265 | -0.1119 | 111.9209
6.5 | 1.4655 | 0.0137 | -0.1085 | 106.9708
7 | 1.5182 | 0.01474 | -0.1056 | 102.9986
7.5 | 1.5574 | 0.01633 | -0.1011 | 95.3705
8 | 1.6043 | 0.0177 | -0.0977 | 90.6384
8.5 | 1.6399 | 0.01969 | -0.093 | 83.2859
9 | 1.6711 | 0.02202 | -0.0882 | 75.8901
9.5 | 1.7008 | 0.02448 | -0.0834 | 69.4771
10 | 1.7258 | 0.02718 | -0.0785 | 63.4952
10.5 | 1.7499 | 0.03029 | -0.0737 | 57.7715
11 | 1.7725 | 0.03361 | -0.0691 | 52.7373
11.5 | 1.769 | 0.03862 | -0.0633 | 45.8053
12 | 1.777 | 0.04308 | -0.0586 | 41.2488
12.5 | 1.777 | 0.04823 | -0.054 | 36.8443
13 | 1.7643 | 0.05438 | -0.0494 | 32.4439
13.5 | 1.7622 | 0.06004 | -0.0458 | 29.3504
15 | 1.7229 | 0.08023 | -0.037 | 21.4745
15.5 | 1.717 | 0.0868 | -0.0351 | 19.7811
16 | 1.6999 | 0.09436 | -0.0337 | 18.015
16.5 | 1.6943 | 0.10118 | -0.0328 | 16.7454
17 | 1.6859 | 0.10842 | -0.0324 | 15.5497

## 145. Re 20M Mach 0.00 (1)
BIGFOIL.COM POLAR EXPORT
NACA6421
NACA6421 |  |  |  | Cl Max: | 2.582 | at alpha= | 19 | deg
JavaFoil+Calcfoil stall+Eppler ext transition |  |  |  | L/D Max: | 126.67 | at alpha= | 3 | deg
Re: | 20000000 |  |  | Cd Min: | 0.00988 | at alpha= | 1 | deg
Mach: | 0 |  |  | Cl=0 at alpha= | -7.1077 | deg
|  |  |  | @ Cl=0.1, Cd= | 0.01155
|  |  |  | @ Cl=0.4, Cd= | 0.010593
|  |  |  | @ Cl=0.6, Cd= | 0.01045
alpha (deg) | Cl | Cd | Cm | Cl/Cd
-20 | -1.134 | 0.08718 | -0.109 | -13.004
-19.5 | -1.113 | 0.08099 | -0.111 | -13.736
-19 | -1.089 | 0.0751 | -0.113 | -14.506
-18.5 | -1.065 | 0.06893 | -0.115 | -15.453
-18 | -1.04 | 0.06262 | -0.117 | -16.603
-17.5 | -1.017 | 0.05415 | -0.12 | -18.775
-17 | -0.989 | 0.04766 | -0.123 | -20.752
-16.5 | -0.96 | 0.04154 | -0.125 | -23.104
-16 | -0.929 | 0.03591 | -0.128 | -25.86
-15.5 | -0.895 | 0.03111 | -0.131 | -28.765
-15 | -0.86 | 0.02651 | -0.134 | -32.422
-14.5 | -0.823 | 0.0224 | -0.137 | -36.731
-14 | -0.783 | 0.01901 | -0.139 | -41.216
-13.5 | -0.742 | 0.01634 | -0.142 | -45.419
-13 | -0.696 | 0.01458 | -0.145 | -47.758
-12.5 | -0.687 | 0.01348 | -0.147 | -50.995
-12 | -0.627 | 0.01272 | -0.148 | -49.327
-11.5 | -0.566 | 0.01218 | -0.15 | -46.465
-11 | -0.503 | 0.01175 | -0.151 | -42.812
-10.5 | -0.439 | 0.01137 | -0.152 | -38.634
-10 | -0.375 | 0.01044 | -0.153 | -35.931
-9.5 | -0.311 | 0.01046 | -0.154 | -29.69
-9 | -0.246 | 0.0106 | -0.155 | -23.203
-8.5 | -0.181 | 0.01068 | -0.156 | -16.958
-8 | -0.116 | 0.0107 | -0.157 | -10.857
-7.5 | -0.051 | 0.01087 | -0.158 | -4.699
-7 | 0.014 | 0.01098 | -0.158 | 1.277
-6.5 | 0.079 | 0.01165 | -0.159 | 6.794
-6 | 0.144 | 0.01134 | -0.16 | 12.727
-5.5 | 0.209 | 0.01113 | -0.161 | 18.812
-5 | 0.274 | 0.01092 | -0.161 | 25.145
-4.5 | 0.34 | 0.01075 | -0.162 | 31.586
-4 | 0.405 | 0.01058 | -0.163 | 38.243
-3.5 | 0.47 | 0.01046 | -0.163 | 44.907
-3 | 0.535 | 0.0105 | -0.164 | 50.929
-2.5 | 0.6 | 0.01045 | -0.165 | 57.389
-2 | 0.664 | 0.01022 | -0.165 | 65.02
-1.5 | 0.729 | 0.01011 | -0.166 | 72.11
-1 | 0.794 | 0.01006 | -0.167 | 78.925
-0.5 | 0.859 | 0.01003 | -0.167 | 85.666
0 | 0.924 | 0.01006 | -0.168 | 91.788
0.5 | 0.988 | 0.01006 | -0.168 | 98.196
1 | 1.053 | 0.00988 | -0.169 | 106.532
1.5 | 1.117 | 0.00989 | -0.17 | 112.908
2 | 1.181 | 0.01021 | -0.17 | 115.681
2.5 | 1.246 | 0.01036 | -0.171 | 120.194
3 | 1.31 | 0.01034 | -0.171 | 126.67
3.5 | 1.371 | 0.01422 | -0.171 | 96.405
4 | 1.434 | 0.01406 | -0.172 | 101.948
4.5 | 1.496 | 0.01439 | -0.172 | 103.967
5 | 1.559 | 0.01542 | -0.173 | 101.128
5.5 | 1.621 | 0.01582 | -0.173 | 102.472
6 | 1.683 | 0.01635 | -0.173 | 102.965
6.5 | 1.745 | 0.01681 | -0.174 | 103.769
7 | 1.806 | 0.01731 | -0.174 | 104.334
7.5 | 1.867 | 0.01782 | -0.174 | 104.785
8 | 1.927 | 0.01817 | -0.174 | 106.079
8.5 | 1.987 | 0.01879 | -0.175 | 105.741
9 | 2.047 | 0.01945 | -0.175 | 105.267
9.5 | 2.106 | 0.02013 | -0.175 | 104.635
10 | 2.165 | 0.02087 | -0.175 | 103.761
10.5 | 2.224 | 0.02159 | -0.175 | 102.981
11 | 2.281 | 0.02237 | -0.175 | 101.984
11.5 | 2.339 | 0.02318 | -0.175 | 100.902
12 | 2.396 | 0.02404 | -0.175 | 99.656
12.5 | 2.312 | 0.02491 | -0.175 | 92.79
13 | 2.349 | 0.02586 | -0.175 | 90.817
13.5 | 2.384 | 0.02686 | -0.175 | 88.754
14 | 2.417 | 0.02795 | -0.175 | 86.461
14.5 | 2.446 | 0.02912 | -0.175 | 83.992
15 | 2.473 | 0.03035 | -0.175 | 81.488
15.5 | 2.498 | 0.03171 | -0.175 | 78.766
16 | 2.519 | 0.03315 | -0.175 | 75.985
16.5 | 2.537 | 0.03465 | -0.174 | 73.214
17 | 2.552 | 0.03627 | -0.174 | 70.36
17.5 | 2.564 | 0.03805 | -0.174 | 67.39
18 | 2.574 | 0.03989 | -0.173 | 64.52
18.5 | 2.579 | 0.04187 | -0.173 | 61.611
19 | 2.582 | 0.04396 | -0.173 | 58.727
19.5 | 2.581 | 0.04627 | -0.172 | 55.783
20 | 2.578 | 0.04874 | -0.172 | 52.886

## 146. Re 20M Mach 0.00 (2)
BIGFOIL.COM POLAR EXPORT
NACA6421
NACA6421 |  |  |  | Cl Max: | 1.9268 | at alpha= | 19 | deg
XFOIL ncrit=9 |  |  |  | L/D Max: | 153.134 | at alpha= | 4.5 | deg
Re: | 20000000 |  |  | Cd Min: | 0.07054 | at alpha= | 20 | deg
Mach: | 0 |  |  | Cl=0 at alpha= | -6.0088 | deg
|  |  |  | @ Cl=0.1, Cd= | 0.0062142
|  |  |  | @ Cl=0.4, Cd= | 0.0059701
|  |  |  | @ Cl=0.6, Cd= | 0.0058661
alpha (deg) | Cl | Cd | Cm | Cl/Cd
-20 | -1.4792 | 0.01418 | -0.1446 | -104.3159
-19.5 | -1.4442 | 0.01337 | -0.1425 | -108.018
-19 | -1.4104 | 0.01266 | -0.1396 | -111.406
-18.5 | -1.3682 | 0.01213 | -0.138 | -112.7947
-18 | -1.3204 | 0.01167 | -0.1372 | -113.1448
-17.5 | -1.2709 | 0.01129 | -0.1365 | -112.5686
-17 | -1.22 | 0.01092 | -0.1361 | -111.7216
-16.5 | -1.1687 | 0.01048 | -0.1357 | -111.5172
-15.5 | -1.0648 | 0.00968 | -0.1349 | -110
-15 | -1.011 | 0.00937 | -0.1348 | -107.8975
-14.5 | -0.9558 | 0.00909 | -0.1348 | -105.1485
-14 | -0.9021 | 0.00881 | -0.1346 | -102.395
-13.5 | -0.8475 | 0.00848 | -0.1345 | -99.941
-13 | -0.7908 | 0.00822 | -0.1347 | -96.2044
-12.5 | -0.7356 | 0.00799 | -0.1347 | -92.0651
-12 | -0.6799 | 0.00775 | -0.1347 | -87.729
-11.5 | -0.6223 | 0.00755 | -0.135 | -82.4238
-11 | -0.5667 | 0.00736 | -0.135 | -76.9973
-10.5 | -0.5105 | 0.00721 | -0.135 | -70.8044
-10 | -0.4528 | 0.00707 | -0.1353 | -64.0453
-9.5 | -0.3967 | 0.00692 | -0.1353 | -57.3266
-9 | -0.3395 | 0.00681 | -0.1355 | -49.8532
-8.5 | -0.2823 | 0.00667 | -0.1356 | -42.3238
-8 | -0.2252 | 0.00657 | -0.1358 | -34.277
-7.5 | -0.169 | 0.00647 | -0.1357 | -26.1206
-7 | -0.1123 | 0.00643 | -0.1358 | -17.465
-6.5 | -0.0557 | 0.00635 | -0.1358 | -8.7717
-6 | 0.001 | 0.00632 | -0.1358 | 0.15823
-5.5 | 0.0573 | 0.00628 | -0.1358 | 9.1242
-5 | 0.1157 | 0.00619 | -0.1362 | 18.6914
-4.5 | 0.1724 | 0.00612 | -0.1362 | 28.1699
-4 | 0.2292 | 0.00609 | -0.1363 | 37.6355
-3.5 | 0.2864 | 0.00604 | -0.1364 | 47.4172
-3 | 0.343 | 0.00602 | -0.1364 | 56.9767
-2.5 | 0.4001 | 0.00597 | -0.1365 | 67.0184
-2 | 0.4581 | 0.00593 | -0.1368 | 77.2513
-1 | 0.5728 | 0.00583 | -0.1372 | 98.2504
-0.5 | 0.6256 | 0.0059 | -0.1365 | 106.0339
0 | 0.6785 | 0.006 | -0.1358 | 113.0833
0.5 | 0.7288 | 0.00602 | -0.1346 | 121.0631
1 | 0.7771 | 0.00601 | -0.1329 | 129.3012
1.5 | 0.8255 | 0.00612 | -0.1313 | 134.8856
2 | 0.8794 | 0.00622 | -0.1309 | 141.3826
2.5 | 0.9302 | 0.00642 | -0.1299 | 144.891
3 | 0.9809 | 0.00662 | -0.1289 | 148.1722
3.5 | 1.0302 | 0.00687 | -0.1277 | 149.9563
4.5 | 1.1286 | 0.00737 | -0.1254 | 153.1343
5 | 1.1758 | 0.00769 | -0.1239 | 152.8999
5.5 | 1.2219 | 0.00803 | -0.1223 | 152.1669
6 | 1.2697 | 0.00833 | -0.121 | 152.425
6.5 | 1.3114 | 0.00884 | -0.1187 | 148.3484
7 | 1.3555 | 0.00923 | -0.1169 | 146.8581
7.5 | 1.3978 | 0.00966 | -0.1149 | 144.6998
8 | 1.4382 | 0.01024 | -0.1126 | 140.4492
8.5 | 1.4755 | 0.01096 | -0.1099 | 134.6259
9 | 1.5117 | 0.01175 | -0.1071 | 128.6553
9.5 | 1.5497 | 0.01247 | -0.1048 | 124.2743
10 | 1.5876 | 0.01304 | -0.1025 | 121.7485
10.5 | 1.6194 | 0.0141 | -0.0995 | 114.8511
11 | 1.6488 | 0.01541 | -0.0962 | 106.9955
11.5 | 1.6768 | 0.01683 | -0.0929 | 99.6316
12 | 1.7082 | 0.01818 | -0.0903 | 93.9604
12.5 | 1.7397 | 0.01959 | -0.0879 | 88.8055
13 | 1.7666 | 0.02129 | -0.0851 | 82.9779
13.5 | 1.7894 | 0.02334 | -0.082 | 76.6667
14 | 1.811 | 0.02556 | -0.079 | 70.8529
14.5 | 1.8346 | 0.02769 | -0.0764 | 66.255
15 | 1.8495 | 0.03052 | -0.0733 | 60.5996
15.5 | 1.8657 | 0.03338 | -0.0705 | 55.8928
16 | 1.8826 | 0.03628 | -0.0681 | 51.8908
16.5 | 1.8948 | 0.03963 | -0.0656 | 47.8123
17 | 1.9086 | 0.04297 | -0.0635 | 44.417
17.5 | 1.9171 | 0.04678 | -0.0613 | 40.9812
18 | 1.923 | 0.05092 | -0.0591 | 37.7651
18.5 | 1.9242 | 0.05559 | -0.057 | 34.6141
19 | 1.9268 | 0.06018 | -0.0553 | 32.0173
19.5 | 1.9242 | 0.06537 | -0.0536 | 29.4355
20 | 1.9229 | 0.07054 | -0.0523 | 27.2597

## 147. Re 20M Mach 0.10 (1)
BIGFOIL.COM POLAR EXPORT
NACA6421
NACA6421 |  |  |  | Cl Max: | 2.566 | at alpha= | 18.5 | deg
JavaFoil+Calcfoil stall+Eppler ext transition |  |  |  | L/D Max: | 120.512 | at alpha= | 2.5 | deg
Re: | 20000000 |  |  | Cd Min: | 0.0099 | at alpha= | 1 | deg
Mach: | 0.1 |  |  | Cl=0 at alpha= | -7.1077 | deg
|  |  |  | @ Cl=0.1, Cd= | 0.011598
|  |  |  | @ Cl=0.4, Cd= | 0.010726
|  |  |  | @ Cl=0.6, Cd= | 0.010472
alpha (deg) | Cl | Cd | Cm | Cl/Cd
-20 | -1.121 | 0.09009 | -0.109 | -12.444
-19.5 | -1.101 | 0.08391 | -0.111 | -13.125
-19 | -1.08 | 0.07766 | -0.113 | -13.907
-18.5 | -1.057 | 0.07174 | -0.114 | -14.728
-18 | -1.032 | 0.06563 | -0.116 | -15.719
-17.5 | -1.008 | 0.05781 | -0.119 | -17.438
-17 | -0.983 | 0.05047 | -0.122 | -19.47
-16.5 | -0.954 | 0.04403 | -0.125 | -21.676
-16 | -0.924 | 0.03794 | -0.128 | -24.364
-15.5 | -0.891 | 0.03306 | -0.13 | -26.946
-15 | -0.856 | 0.02824 | -0.133 | -30.321
-14.5 | -0.82 | 0.02383 | -0.136 | -34.398
-14 | -0.781 | 0.02015 | -0.139 | -38.777
-13.5 | -0.741 | 0.01711 | -0.142 | -43.287
-13 | -0.696 | 0.01502 | -0.145 | -46.359
-12.5 | -0.689 | 0.01372 | -0.147 | -50.239
-12 | -0.63 | 0.01288 | -0.149 | -48.873
-11.5 | -0.568 | 0.01226 | -0.151 | -46.338
-11 | -0.505 | 0.01183 | -0.152 | -42.699
-10.5 | -0.441 | 0.01147 | -0.153 | -38.471
-10 | -0.377 | 0.01112 | -0.154 | -33.908
-9.5 | -0.312 | 0.01048 | -0.155 | -29.802
-9 | -0.247 | 0.01064 | -0.156 | -23.221
-8.5 | -0.182 | 0.01072 | -0.157 | -16.976
-8 | -0.117 | 0.01074 | -0.158 | -10.868
-7.5 | -0.051 | 0.0109 | -0.158 | -4.71
-7 | 0.014 | 0.0106 | -0.159 | 1.328
-6.5 | 0.08 | 0.0117 | -0.16 | 6.802
-6 | 0.145 | 0.01137 | -0.161 | 12.75
-5.5 | 0.21 | 0.01116 | -0.161 | 18.849
-5 | 0.276 | 0.01095 | -0.162 | 25.201
-4.5 | 0.341 | 0.01078 | -0.163 | 31.65
-4 | 0.407 | 0.01072 | -0.163 | 37.923
-3.5 | 0.472 | 0.01048 | -0.164 | 45.034
-3 | 0.537 | 0.01052 | -0.165 | 51.082
-2.5 | 0.603 | 0.01047 | -0.165 | 57.57
-2 | 0.668 | 0.01024 | -0.166 | 65.224
-1.5 | 0.733 | 0.01013 | -0.167 | 72.348
-1 | 0.798 | 0.01008 | -0.167 | 79.179
-0.5 | 0.863 | 0.01004 | -0.168 | 85.942
0 | 0.928 | 0.01011 | -0.169 | 91.83
0.5 | 0.993 | 0.01008 | -0.169 | 98.504
1 | 1.058 | 0.0099 | -0.17 | 106.867
1.5 | 1.123 | 0.00991 | -0.17 | 113.253
2 | 1.187 | 0.01033 | -0.171 | 114.907
2.5 | 1.252 | 0.01039 | -0.172 | 120.512
3 | 1.314 | 0.01446 | -0.172 | 90.868
3.5 | 1.378 | 0.0143 | -0.172 | 96.345
4 | 1.441 | 0.01414 | -0.173 | 101.921
4.5 | 1.504 | 0.01393 | -0.173 | 107.914
5 | 1.566 | 0.01551 | -0.173 | 100.986
5.5 | 1.629 | 0.01592 | -0.174 | 102.308
6 | 1.691 | 0.01646 | -0.174 | 102.73
6.5 | 1.753 | 0.01694 | -0.174 | 103.476
7 | 1.815 | 0.01745 | -0.175 | 103.993
7.5 | 1.876 | 0.01797 | -0.175 | 104.398
8 | 1.936 | 0.01834 | -0.175 | 105.605
8.5 | 1.997 | 0.01898 | -0.175 | 105.188
9 | 2.057 | 0.01965 | -0.176 | 104.649
9.5 | 2.116 | 0.02038 | -0.176 | 103.838
10 | 2.175 | 0.02111 | -0.176 | 103.042
10.5 | 2.234 | 0.02189 | -0.176 | 102.059
11 | 2.292 | 0.02268 | -0.176 | 101.063
11.5 | 2.349 | 0.02353 | -0.176 | 99.863
12 | 2.406 | 0.0244 | -0.176 | 98.615
12.5 | 2.317 | 0.0253 | -0.176 | 91.587
13 | 2.354 | 0.0263 | -0.176 | 89.517
13.5 | 2.388 | 0.02735 | -0.176 | 87.318
14 | 2.42 | 0.02849 | -0.176 | 84.934
14.5 | 2.448 | 0.02969 | -0.176 | 82.447
15 | 2.474 | 0.03099 | -0.176 | 79.849
15.5 | 2.497 | 0.03243 | -0.175 | 76.994
16 | 2.517 | 0.03391 | -0.175 | 74.219
16.5 | 2.533 | 0.03549 | -0.175 | 71.36
17 | 2.546 | 0.03723 | -0.175 | 68.384
17.5 | 2.556 | 0.03908 | -0.174 | 65.399
18 | 2.563 | 0.04103 | -0.174 | 62.471
18.5 | 2.566 | 0.04311 | -0.174 | 59.52
19 | 2.566 | 0.04532 | -0.173 | 56.61
19.5 | 2.562 | 0.04779 | -0.173 | 53.605
20 | 2.555 | 0.05039 | -0.172 | 50.707

## 148. Re 20M Mach 0.10 (2)
BIGFOIL.COM POLAR EXPORT
NACA6421
NACA6421 |  |  |  | Cl Max: | 1.9231 | at alpha= | 19 | deg
XFOIL ncrit=9 |  |  |  | L/D Max: | 152.672 | at alpha= | 4 | deg
Re: | 20000000 |  |  | Cd Min: | 0.07311 | at alpha= | 20 | deg
Mach: | 0.1 |  |  | Cl=0 at alpha= | -6.0009 | deg
|  |  |  | @ Cl=0.1, Cd= | 0.0062311
|  |  |  | @ Cl=0.4, Cd= | 0.0059912
|  |  |  | @ Cl=0.6, Cd= | 0.0058785
alpha (deg) | Cl | Cd | Cm | Cl/Cd
-20 | -1.4853 | 0.0148 | -0.1494 | -100.3581
-19.5 | -1.4501 | 0.0139 | -0.1473 | -104.3237
-19 | -1.4143 | 0.01308 | -0.1448 | -108.1269
-18.5 | -1.3789 | 0.01246 | -0.1418 | -110.6661
-18 | -1.3322 | 0.01194 | -0.1406 | -111.5745
-17.5 | -1.2828 | 0.01151 | -0.1397 | -111.4509
-17 | -1.2317 | 0.01111 | -0.139 | -110.8641
-16.5 | -1.1794 | 0.01069 | -0.1385 | -110.3274
-15.5 | -1.0747 | 0.00985 | -0.1374 | -109.1066
-15 | -1.0207 | 0.0095 | -0.1371 | -107.4421
-14.5 | -0.9651 | 0.00919 | -0.137 | -105.0163
-14 | -0.9104 | 0.00893 | -0.1367 | -101.9485
-13.5 | -0.8554 | 0.00858 | -0.1364 | -99.697
-13 | -0.7984 | 0.00829 | -0.1365 | -96.3088
-12.5 | -0.7422 | 0.00808 | -0.1364 | -91.8564
-12 | -0.6863 | 0.00782 | -0.1363 | -87.7621
-11.5 | -0.6282 | 0.0076 | -0.1365 | -82.6579
-11 | -0.5718 | 0.00742 | -0.1364 | -77.062
-10.5 | -0.5154 | 0.00725 | -0.1363 | -71.0897
-10 | -0.4572 | 0.00711 | -0.1365 | -64.3038
-9.5 | -0.4005 | 0.00696 | -0.1365 | -57.5431
-9 | -0.343 | 0.00684 | -0.1366 | -50.1462
-8.5 | -0.2853 | 0.00671 | -0.1367 | -42.5186
-8 | -0.2277 | 0.0066 | -0.1368 | -34.5
-7.5 | -0.171 | 0.0065 | -0.1367 | -26.3077
-7 | -0.114 | 0.00646 | -0.1367 | -17.6471
-6.5 | -0.0571 | 0.00637 | -0.1366 | -8.9639
-6 | 0.0001 | 0.00634 | -0.1366 | 0.015773
-5.5 | 0.0567 | 0.00629 | -0.1365 | 9.0143
-5 | 0.1155 | 0.00621 | -0.1369 | 18.599
-4.5 | 0.1724 | 0.00614 | -0.1369 | 28.0782
-4 | 0.2296 | 0.0061 | -0.1369 | 37.6393
-3.5 | 0.287 | 0.00605 | -0.137 | 47.438
-3 | 0.3439 | 0.00604 | -0.137 | 56.9371
-2.5 | 0.4014 | 0.00599 | -0.1371 | 67.0117
-2 | 0.4596 | 0.00594 | -0.1373 | 77.3737
-1 | 0.5748 | 0.00585 | -0.1376 | 98.2564
-0.5 | 0.6278 | 0.00591 | -0.1369 | 106.2267
0 | 0.6809 | 0.006 | -0.1361 | 113.4833
0.5 | 0.727 | 0.00602 | -0.1338 | 120.7641
1 | 0.7781 | 0.00603 | -0.1326 | 129.0381
1.5 | 0.8281 | 0.00615 | -0.1313 | 134.6504
2 | 0.8825 | 0.00626 | -0.1309 | 140.9744
2.5 | 0.934 | 0.00645 | -0.13 | 144.8062
3 | 0.9852 | 0.00664 | -0.1291 | 148.3735
3.5 | 1.0346 | 0.00691 | -0.1278 | 149.725
4 | 1.0855 | 0.00711 | -0.1268 | 152.6723
4.5 | 1.1332 | 0.00743 | -0.1253 | 152.5168
5 | 1.1808 | 0.00774 | -0.1238 | 152.5581
5.5 | 1.2272 | 0.00809 | -0.1221 | 151.6934
6 | 1.2747 | 0.00842 | -0.1207 | 151.3895
6.5 | 1.3167 | 0.00894 | -0.1184 | 147.2819
7 | 1.3609 | 0.00935 | -0.1165 | 145.5508
7.5 | 1.4026 | 0.00982 | -0.1143 | 142.831
8 | 1.4445 | 0.01037 | -0.1123 | 139.296
8.5 | 1.4816 | 0.01113 | -0.1094 | 133.1177
9 | 1.5176 | 0.01196 | -0.1065 | 126.8896
9.5 | 1.5537 | 0.01277 | -0.1038 | 121.668
10 | 1.5932 | 0.01334 | -0.1017 | 119.4303
10.5 | 1.6264 | 0.01438 | -0.0988 | 113.1015
11 | 1.655 | 0.01576 | -0.0954 | 105.0127
11.5 | 1.6821 | 0.01729 | -0.0919 | 97.2874
12 | 1.7106 | 0.01886 | -0.0889 | 90.6999
12.5 | 1.7427 | 0.0203 | -0.0865 | 85.8473
13 | 1.7716 | 0.02194 | -0.0839 | 80.7475
13.5 | 1.7938 | 0.02409 | -0.0807 | 74.4624
14 | 1.8148 | 0.02643 | -0.0777 | 68.6644
14.5 | 1.836 | 0.02882 | -0.0749 | 63.7058
15 | 1.8517 | 0.03171 | -0.0719 | 58.3948
15.5 | 1.8634 | 0.035 | -0.0688 | 53.24
16 | 1.8778 | 0.03817 | -0.0662 | 49.1957
16.5 | 1.8894 | 0.04167 | -0.0637 | 45.342
17 | 1.9029 | 0.04513 | -0.0616 | 42.1649
17.5 | 1.9138 | 0.04875 | -0.0595 | 39.2574
18 | 1.9206 | 0.05289 | -0.0575 | 36.3131
18.5 | 1.9215 | 0.05766 | -0.0554 | 33.3247
19 | 1.9231 | 0.06241 | -0.0537 | 30.814
19.5 | 1.9201 | 0.06774 | -0.0521 | 28.3451
20 | 1.9172 | 0.07311 | -0.0508 | 26.2235

## 149. Re 20M Mach 0.25 (1)
BIGFOIL.COM POLAR EXPORT
NACA6421
NACA6421 |  |  |  | Cl Max: | 2.487 | at alpha= | 16.5 | deg
JavaFoil+Calcfoil stall+Eppler ext transition |  |  |  | L/D Max: | 121.343 | at alpha= | 2 | deg
Re: | 20000000 |  |  | Cd Min: | 0.01002 | at alpha= | 1.5 | deg
Mach: | 0.25 |  |  | Cl=0 at alpha= | -7.1045 | deg
|  |  |  | @ Cl=0.1, Cd= | 0.010868
|  |  |  | @ Cl=0.4, Cd= | 0.010816
|  |  |  | @ Cl=0.6, Cd= | 0.010529
alpha (deg) | Cl | Cd | Cm | Cl/Cd
-20 | -1.021 | 0.10814 | -0.107 | -9.443
-19.5 | -1.015 | 0.10058 | -0.109 | -10.091
-19 | -1.006 | 0.09313 | -0.111 | -10.799
-18.5 | -0.992 | 0.08687 | -0.112 | -11.424
-18 | -0.977 | 0.08004 | -0.114 | -12.204
-17.5 | -0.958 | 0.07385 | -0.116 | -12.97
-17 | -0.936 | 0.06746 | -0.119 | -13.881
-16.5 | -0.913 | 0.06079 | -0.121 | -15.017
-16 | -0.889 | 0.05297 | -0.124 | -16.786
-15.5 | -0.864 | 0.04483 | -0.128 | -19.278
-15 | -0.834 | 0.03877 | -0.131 | -21.507
-14.5 | -0.801 | 0.03307 | -0.135 | -24.22
-14 | -0.766 | 0.02781 | -0.138 | -27.533
-13.5 | -0.729 | 0.0231 | -0.141 | -31.545
-13 | -0.689 | 0.01915 | -0.145 | -35.977
-12.5 | -0.696 | 0.01627 | -0.148 | -42.766
-12 | -0.639 | 0.01435 | -0.151 | -44.519
-11.5 | -0.579 | 0.01319 | -0.153 | -43.898
-11 | -0.516 | 0.01242 | -0.155 | -41.588
-10.5 | -0.452 | 0.01192 | -0.157 | -37.912
-10 | -0.386 | 0.01152 | -0.158 | -33.56
-9.5 | -0.32 | 0.01112 | -0.159 | -28.812
-9 | -0.254 | 0.0105 | -0.16 | -24.175
-8.5 | -0.187 | 0.01063 | -0.161 | -17.575
-8 | -0.12 | 0.01071 | -0.162 | -11.192
-7.5 | -0.053 | 0.01072 | -0.163 | -4.917
-7 | 0.014 | 0.01087 | -0.163 | 1.331
-6.5 | 0.082 | 0.01057 | -0.164 | 7.73
-6 | 0.149 | 0.01168 | -0.165 | 12.755
-5.5 | 0.216 | 0.01136 | -0.166 | 19.032
-5 | 0.283 | 0.01115 | -0.167 | 25.431
-4.5 | 0.351 | 0.01094 | -0.167 | 32.065
-4 | 0.418 | 0.01077 | -0.168 | 38.806
-3.5 | 0.485 | 0.01061 | -0.169 | 45.711
-3 | 0.552 | 0.0105 | -0.169 | 52.586
-2.5 | 0.619 | 0.01054 | -0.17 | 58.776
-2 | 0.686 | 0.0105 | -0.171 | 65.358
-1.5 | 0.753 | 0.01027 | -0.171 | 73.339
-1 | 0.82 | 0.01016 | -0.172 | 80.702
-0.5 | 0.887 | 0.01014 | -0.173 | 87.449
0 | 0.954 | 0.01012 | -0.173 | 94.273
0.5 | 1.021 | 0.01021 | -0.174 | 99.933
1 | 1.087 | 0.01026 | -0.175 | 105.933
1.5 | 1.154 | 0.01002 | -0.175 | 115.093
2 | 1.22 | 0.01006 | -0.176 | 121.343
2.5 | 1.284 | 0.01459 | -0.176 | 87.994
3 | 1.349 | 0.01442 | -0.176 | 93.564
3.5 | 1.414 | 0.01422 | -0.177 | 99.441
4 | 1.479 | 0.01529 | -0.177 | 96.708
4.5 | 1.544 | 0.0157 | -0.178 | 98.336
5 | 1.608 | 0.01613 | -0.178 | 99.713
5.5 | 1.672 | 0.01653 | -0.178 | 101.147
6 | 1.736 | 0.01704 | -0.179 | 101.849
6.5 | 1.799 | 0.01768 | -0.179 | 101.747
7 | 1.862 | 0.01827 | -0.179 | 101.909
7.5 | 1.924 | 0.01869 | -0.179 | 102.947
8 | 1.986 | 0.0194 | -0.18 | 102.361
8.5 | 2.048 | 0.02009 | -0.18 | 101.907
9 | 2.109 | 0.02088 | -0.18 | 100.972
9.5 | 2.169 | 0.02171 | -0.18 | 99.931
10 | 2.229 | 0.02257 | -0.18 | 98.753
10.5 | 2.289 | 0.0235 | -0.18 | 97.386
11 | 2.348 | 0.0245 | -0.18 | 95.84
11.5 | 2.406 | 0.0255 | -0.18 | 94.373
12 | 2.464 | 0.02659 | -0.18 | 92.67
12.5 | 2.343 | 0.02774 | -0.18 | 84.455
13 | 2.375 | 0.029 | -0.18 | 81.873
13.5 | 2.403 | 0.03032 | -0.18 | 79.268
14 | 2.428 | 0.03181 | -0.18 | 76.322
14.5 | 2.448 | 0.03335 | -0.18 | 73.398
15 | 2.464 | 0.03507 | -0.179 | 70.271
15.5 | 2.477 | 0.03692 | -0.179 | 67.086
16 | 2.484 | 0.03888 | -0.179 | 63.894
16.5 | 2.487 | 0.041 | -0.178 | 60.649
17 | 2.484 | 0.04336 | -0.178 | 57.299
17.5 | 2.478 | 0.04592 | -0.177 | 53.957
18 | 2.467 | 0.0486 | -0.177 | 50.756
18.5 | 2.449 | 0.05149 | -0.176 | 47.565
19 | 2.426 | 0.05477 | -0.176 | 44.286
19.5 | 2.397 | 0.05834 | -0.175 | 41.094
20 | 2.365 | 0.06208 | -0.175 | 38.091

## 150. Re 20M Mach 0.25 (2)
BIGFOIL.COM POLAR EXPORT
NACA6421
NACA6421 |  |  |  | Cl Max: | 1.8709 | at alpha= | 17.5 | deg
XFOIL ncrit=9 |  |  |  | L/D Max: | 150.873 | at alpha= | 5 | deg
Re: | 20000000 |  |  | Cd Min: | 0.09066 | at alpha= | 20 | deg
Mach: | 0.25 |  |  | Cl=0 at alpha= | -5.9498 | deg
|  |  |  | @ Cl=0.1, Cd= | 0.00632
|  |  |  | @ Cl=0.4, Cd= | 0.0060761
|  |  |  | @ Cl=0.6, Cd= | 0.0059376
alpha (deg) | Cl | Cd | Cm | Cl/Cd
-20 | -1.5023 | 0.02075 | -0.1716 | -72.4
-19.5 | -1.4779 | 0.01809 | -0.1713 | -81.6971
-19 | -1.4458 | 0.01631 | -0.1697 | -88.645
-18.5 | -1.4084 | 0.01507 | -0.1674 | -93.4572
-18 | -1.3698 | 0.01404 | -0.1646 | -97.5641
-17.5 | -1.3318 | 0.01311 | -0.1611 | -101.5866
-17 | -1.2923 | 0.01243 | -0.1573 | -103.9662
-16.5 | -1.2403 | 0.01181 | -0.1553 | -105.0212
-16 | -1.1853 | 0.0113 | -0.1537 | -104.8938
-15.5 | -1.129 | 0.01087 | -0.1523 | -103.8638
-15 | -1.0731 | 0.01039 | -0.1509 | -103.282
-14 | -0.9592 | 0.00954 | -0.1485 | -100.5451
-13.5 | -0.8994 | 0.00921 | -0.1478 | -97.6547
-12.5 | -0.7816 | 0.00851 | -0.1462 | -91.8449
-12 | -0.7215 | 0.00826 | -0.1456 | -87.3487
-11.5 | -0.6612 | 0.00793 | -0.1451 | -83.3796
-11 | -0.6018 | 0.00772 | -0.1445 | -77.9534
-10.5 | -0.5424 | 0.00753 | -0.144 | -72.0319
-10 | -0.4824 | 0.00732 | -0.1436 | -65.9016
-9.5 | -0.4225 | 0.00721 | -0.1432 | -58.5992
-9 | -0.3623 | 0.00701 | -0.1429 | -51.6833
-8.5 | -0.3025 | 0.00691 | -0.1425 | -43.7771
-8 | -0.2425 | 0.00678 | -0.1423 | -35.767
-7.5 | -0.1826 | 0.00666 | -0.1421 | -27.4174
-7 | -0.1242 | 0.00656 | -0.1416 | -18.9329
-6.5 | -0.0649 | 0.0065 | -0.1413 | -9.9846
-6 | -0.0059 | 0.00643 | -0.141 | -0.91757
-5.5 | 0.0529 | 0.00639 | -0.1407 | 8.2786
-5 | 0.1135 | 0.0063 | -0.1408 | 18.0159
-4.5 | 0.1712 | 0.00626 | -0.1403 | 27.3482
-4 | 0.2308 | 0.00617 | -0.1403 | 37.4068
-3.5 | 0.2896 | 0.00613 | -0.1401 | 47.2431
-3 | 0.3481 | 0.00612 | -0.1398 | 56.8791
-2.5 | 0.4072 | 0.00607 | -0.1397 | 67.084
-2 | 0.4666 | 0.006 | -0.1397 | 77.7667
-1.5 | 0.5257 | 0.00595 | -0.1396 | 88.3529
-1 | 0.5828 | 0.00593 | -0.1391 | 98.2799
-0.5 | 0.6281 | 0.00595 | -0.1362 | 105.563
0 | 0.6811 | 0.00599 | -0.1349 | 113.7062
0.5 | 0.733 | 0.0061 | -0.1334 | 120.1639
1 | 0.7903 | 0.00617 | -0.1331 | 128.0875
1.5 | 0.8436 | 0.00634 | -0.132 | 133.0599
2 | 0.8991 | 0.0065 | -0.1313 | 138.3231
2.5 | 0.9534 | 0.00667 | -0.1304 | 142.9385
3 | 1.0098 | 0.00679 | -0.13 | 148.7187
3.5 | 1.0589 | 0.00712 | -0.1282 | 148.7219
4 | 1.1077 | 0.00745 | -0.1263 | 148.6846
4.5 | 1.1581 | 0.00776 | -0.1248 | 149.2397
5 | 1.21 | 0.00802 | -0.1236 | 150.8728
5.5 | 1.2549 | 0.00851 | -0.1212 | 147.4618
6 | 1.3022 | 0.00895 | -0.1193 | 145.4972
6.5 | 1.3451 | 0.00953 | -0.1166 | 141.1438
7 | 1.3889 | 0.01013 | -0.1142 | 137.1076
7.5 | 1.4354 | 0.01056 | -0.1124 | 135.928
8 | 1.4752 | 0.01131 | -0.1095 | 130.4332
8.5 | 1.5167 | 0.01207 | -0.1069 | 125.6587
9 | 1.5505 | 0.01316 | -0.1033 | 117.8191
9.5 | 1.5847 | 0.01428 | -0.0999 | 110.9734
10 | 1.6228 | 0.01519 | -0.0972 | 106.8334
10.5 | 1.6552 | 0.0165 | -0.0939 | 100.3152
11 | 1.6873 | 0.01802 | -0.0907 | 93.6349
11.5 | 1.714 | 0.01991 | -0.087 | 86.0874
12 | 1.7322 | 0.02235 | -0.0826 | 77.5034
12.5 | 1.7604 | 0.02438 | -0.0796 | 72.2067
13 | 1.7855 | 0.02667 | -0.0765 | 66.9479
13.5 | 1.8023 | 0.02958 | -0.0728 | 60.9297
14 | 1.822 | 0.03241 | -0.0697 | 56.2172
14.5 | 1.8438 | 0.03522 | -0.0671 | 52.3509
15 | 1.8565 | 0.03872 | -0.0639 | 47.9468
15.5 | 1.8611 | 0.04302 | -0.0606 | 43.2613
16 | 1.8623 | 0.04771 | -0.0575 | 39.0337
16.5 | 1.8654 | 0.05238 | -0.0548 | 35.6128
17 | 1.8701 | 0.05702 | -0.0526 | 32.7973
17.5 | 1.8709 | 0.06205 | -0.0504 | 30.1515
18 | 1.8678 | 0.06756 | -0.0485 | 27.6465
18.5 | 1.8609 | 0.07353 | -0.0468 | 25.308
19 | 1.8572 | 0.07925 | -0.0454 | 23.4347
19.5 | 1.8517 | 0.08528 | -0.0444 | 21.7132
20 | 1.8523 | 0.09066 | -0.0437 | 20.4313

## 151. Re 20M Mach 0.50 (1)
BIGFOIL.COM POLAR EXPORT
NACA6421
NACA6421 |  |  |  | Cl Max: | 2.676 | at alpha= | 12 | deg
JavaFoil+Calcfoil stall+Eppler ext transition |  |  |  | L/D Max: | 92.783 | at alpha= | 5 | deg
Re: | 20000000 |  |  | Cd Min: | 0.01021 | at alpha= | -6 | deg
Mach: | 0.5 |  |  | Cl=0 at alpha= | -7.1067 | deg
|  |  |  | @ Cl=0.1, Cd= | 0.010236
|  |  |  | @ Cl=0.4, Cd= | 0.010404
|  |  |  | @ Cl=0.6, Cd= | 0.011252
alpha (deg) | Cl | Cd | Cm | Cl/Cd
-20 | -0.777 | 0.21865 | -0.099 | -3.552
-19.5 | -0.749 | 0.18544 | -0.101 | -4.037
-19 | -0.716 | 0.1979 | -0.099 | -3.62
-18.5 | -0.688 | 0.17768 | -0.1 | -3.87
-18 | -0.659 | 0.15541 | -0.103 | -4.242
-17.5 | -0.627 | 0.16141 | -0.1 | -3.885
-17 | -0.599 | 0.1402 | -0.103 | -4.271
-16.5 | -0.567 | 0.14383 | -0.1 | -3.941
-16 | -0.539 | 0.12219 | -0.105 | -4.414
-15.5 | -0.508 | 0.12181 | -0.102 | -4.169
-15 | -0.477 | 0.11724 | -0.1 | -4.065
-14.5 | -0.452 | 0.09742 | -0.111 | -4.637
-14 | -0.427 | 0.08148 | -0.12 | -5.238
-13.5 | -0.399 | 0.07288 | -0.125 | -5.473
-13 | -0.363 | 0.08074 | -0.118 | -4.495
-12.5 | -0.686 | 0.06254 | -0.13 | -10.973
-12 | -0.632 | 0.05165 | -0.137 | -12.238
-11.5 | -0.577 | 0.04236 | -0.143 | -13.612
-11 | -0.524 | 0.0322 | -0.152 | -16.271
-10.5 | -0.467 | 0.02459 | -0.159 | -19.009
-10 | -0.409 | 0.01858 | -0.165 | -22.003
-9.5 | -0.346 | 0.01494 | -0.171 | -23.135
-9 | -0.278 | 0.01305 | -0.175 | -21.304
-8.5 | -0.207 | 0.01209 | -0.178 | -17.085
-8 | -0.133 | 0.01149 | -0.18 | -11.585
-7.5 | -0.059 | 0.01104 | -0.181 | -5.314
-7 | 0.016 | 0.01084 | -0.182 | 1.487
-6.5 | 0.091 | 0.01024 | -0.183 | 8.904
-6 | 0.166 | 0.01021 | -0.184 | 16.294
-5.5 | 0.241 | 0.01027 | -0.185 | 23.516
-5 | 0.317 | 0.0103 | -0.186 | 30.753
-4.5 | 0.392 | 0.01042 | -0.187 | 37.606
-4 | 0.467 | 0.01027 | -0.188 | 45.451
-3.5 | 0.542 | 0.0116 | -0.189 | 46.765
-3 | 0.617 | 0.01115 | -0.189 | 55.391
-2.5 | 0.692 | 0.01112 | -0.19 | 62.27
-2 | 0.767 | 0.01092 | -0.191 | 70.286
-1.5 | 0.842 | 0.01095 | -0.192 | 76.886
-1 | 0.917 | 0.0109 | -0.192 | 84.156
-0.5 | 0.992 | 0.01461 | -0.193 | 67.903
0 | 1.063 | 0.01436 | -0.193 | 74.04
0.5 | 1.137 | 0.01411 | -0.194 | 80.614
1 | 1.211 | 0.0151 | -0.194 | 80.182
1.5 | 1.284 | 0.01537 | -0.195 | 83.537
2 | 1.357 | 0.01573 | -0.195 | 86.251
2.5 | 1.429 | 0.01619 | -0.196 | 88.317
3 | 1.502 | 0.01667 | -0.196 | 90.102
3.5 | 1.574 | 0.01723 | -0.197 | 91.316
4 | 1.645 | 0.01783 | -0.197 | 92.252
4.5 | 1.716 | 0.0185 | -0.197 | 92.757
5 | 1.787 | 0.01926 | -0.198 | 92.783
5.5 | 1.857 | 0.02012 | -0.198 | 92.276
6 | 1.926 | 0.02107 | -0.198 | 91.413
6.5 | 1.994 | 0.02208 | -0.198 | 90.323
7 | 2.062 | 0.02326 | -0.198 | 88.662
7.5 | 2.129 | 0.02446 | -0.198 | 87.046
8 | 2.195 | 0.02592 | -0.198 | 84.695
8.5 | 2.26 | 0.02761 | -0.198 | 81.849
9 | 2.324 | 0.02948 | -0.198 | 78.842
9.5 | 2.387 | 0.03151 | -0.198 | 75.753
10 | 2.448 | 0.03383 | -0.198 | 72.366
10.5 | 2.508 | 0.03649 | -0.197 | 68.732
11 | 2.567 | 0.03957 | -0.196 | 64.855
11.5 | 2.623 | 0.04309 | -0.196 | 60.88
12 | 2.676 | 0.04764 | -0.195 | 56.183
12.5 | 2.043 | 0.05349 | -0.193 | 38.194
13 | 1.542 | 0.06428 | -0.191 | 23.981
13.5 | 1.379 | 0.07302 | -0.189 | 18.886
14 | 1.374 | 0.09563 | -0.181 | 14.373
14.5 | 1.377 | 0.11936 | -0.174 | 11.536
15 | 1.362 | 0.15773 | -0.16 | 8.636
15.5 | 1.391 | 0.16701 | -0.16 | 8.329
16 | 1.412 | 0.18661 | -0.158 | 7.564
16.5 | 1.435 | 0.20249 | -0.156 | 7.088
17 | 1.464 | 0.21677 | -0.156 | 6.752

## 152. Re 20M Mach 0.50 (2)
BIGFOIL.COM POLAR EXPORT
NACA6421
NACA6421 |  |  |  | Cl Max: | 1.7768 | at alpha= | 12.5 | deg
XFOIL ncrit=9 |  |  |  | L/D Max: | 129.289 | at alpha= | 3 | deg
Re: | 20000000 |  |  | Cd Min: | 0.11444 | at alpha= | 17.5 | deg
Mach: | 0.5 |  |  | Cl=0 at alpha= | -5.6288 | deg
|  |  |  | @ Cl=0.1, Cd= | 0.0066967
|  |  |  | @ Cl=0.4, Cd= | 0.0064516
|  |  |  | @ Cl=0.6, Cd= | 0.0066559
alpha (deg) | Cl | Cd | Cm | Cl/Cd
-15 | -0.8984 | 0.04265 | -0.2045 | -21.0645
-14.5 | -0.9541 | 0.03206 | -0.2122 | -29.7598
-14 | -0.9887 | 0.02153 | -0.2226 | -45.922
-13.5 | -1.0144 | 0.01562 | -0.2217 | -64.9424
-13 | -1.0193 | 0.01296 | -0.2114 | -78.6497
-12.5 | -0.9783 | 0.01119 | -0.2031 | -87.4263
-12 | -0.9081 | 0.01031 | -0.1974 | -88.0795
-11 | -0.7591 | 0.00931 | -0.1882 | -81.536
-10.5 | -0.6824 | 0.0089 | -0.1846 | -76.6742
-10 | -0.6091 | 0.00858 | -0.1809 | -70.9907
-9.5 | -0.5369 | 0.00829 | -0.1775 | -64.7648
-9 | -0.4655 | 0.00805 | -0.1744 | -57.8261
-8.5 | -0.3951 | 0.00783 | -0.1714 | -50.4598
-8 | -0.3227 | 0.00763 | -0.169 | -42.2936
-7.5 | -0.2534 | 0.00742 | -0.1665 | -34.1509
-7 | -0.1849 | 0.0073 | -0.1641 | -25.3288
-6.5 | -0.1166 | 0.00712 | -0.1619 | -16.3764
-6 | -0.0507 | 0.00698 | -0.1595 | -7.2636
-5.5 | 0.0176 | 0.00685 | -0.1577 | 2.5693
-5 | 0.0756 | 0.00675 | -0.1541 | 11.2
-4.5 | 0.1305 | 0.00663 | -0.1501 | 19.6833
-4 | 0.1924 | 0.00658 | -0.1476 | 29.2401
-3.5 | 0.2546 | 0.00653 | -0.1454 | 38.9893
-3 | 0.3206 | 0.00648 | -0.144 | 49.4753
-2.5 | 0.3889 | 0.00645 | -0.1431 | 60.2946
-2 | 0.4582 | 0.00646 | -0.1426 | 70.9288
-1.5 | 0.5252 | 0.00651 | -0.1417 | 80.6759
-1 | 0.5883 | 0.00664 | -0.1402 | 88.5994
-0.5 | 0.6546 | 0.00673 | -0.1394 | 97.266
0 | 0.7171 | 0.0069 | -0.1378 | 103.9275
0.5 | 0.7834 | 0.00701 | -0.137 | 111.7546
1 | 0.8508 | 0.00712 | -0.1364 | 119.4944
1.5 | 0.9126 | 0.00736 | -0.1348 | 123.9946
2 | 0.969 | 0.00775 | -0.1323 | 125.0323
2.5 | 1.0295 | 0.00811 | -0.1305 | 126.942
3 | 1.0912 | 0.00844 | -0.1289 | 129.2891
3.5 | 1.1491 | 0.0089 | -0.1266 | 129.1124
4 | 1.2074 | 0.00941 | -0.1244 | 128.3103
4.5 | 1.2651 | 0.00996 | -0.1221 | 127.0181
5 | 1.316 | 0.01075 | -0.1188 | 122.4186
5.5 | 1.3643 | 0.01171 | -0.1151 | 116.5073
6 | 1.4183 | 0.01254 | -0.1122 | 113.1021
6.5 | 1.4724 | 0.01344 | -0.1094 | 109.5536
7 | 1.5152 | 0.01482 | -0.1052 | 102.2402
7.5 | 1.5587 | 0.01628 | -0.1012 | 95.7432
9 | 1.6779 | 0.02171 | -0.0888 | 77.287
9.5 | 1.7088 | 0.02413 | -0.0841 | 70.8164
10 | 1.7325 | 0.02682 | -0.0791 | 64.5973
10.5 | 1.7569 | 0.02992 | -0.0743 | 58.7199
11 | 1.7703 | 0.03371 | -0.069 | 52.5156
11.5 | 1.7761 | 0.03819 | -0.0637 | 46.5069
12.5 | 1.7768 | 0.04823 | -0.054 | 36.8401
13 | 1.7707 | 0.05394 | -0.0496 | 32.8272
13.5 | 1.7754 | 0.05914 | -0.0462 | 30.0203
14 | 1.7648 | 0.06544 | -0.0426 | 26.9682
14.5 | 1.7503 | 0.07228 | -0.0396 | 24.2156
15 | 1.7358 | 0.07923 | -0.0371 | 21.9084
15.5 | 1.7259 | 0.08608 | -0.0351 | 20.05
16 | 1.7164 | 0.093 | -0.0336 | 18.4559
16.5 | 1.7048 | 0.1003 | -0.0327 | 16.997
17 | 1.6955 | 0.1076 | -0.0322 | 15.7574
17.5 | 1.6921 | 0.11444 | -0.032 | 14.7859