## index
index | Re | Mach | Datasource
1 | 50000 | 0 | JavaFoil+Calcfoil stall+Eppler ext transition
2 | 50000 | 0 | XFOIL ncrit=9
3 | 50000 | 0.1 | JavaFoil+Calcfoil stall+Eppler ext transition
4 | 50000 | 0.1 | XFOIL ncrit=9
5 | 50000 | 0.25 | JavaFoil+Calcfoil stall+Eppler ext transition
6 | 50000 | 0.25 | XFOIL ncrit=9
7 | 50000 | 0.5 | JavaFoil+Calcfoil stall+Eppler ext transition
8 | 50000 | 0.5 | XFOIL ncrit=9
9 | 100000 | 0 | JavaFoil+Calcfoil stall+Eppler ext transition
10 | 100000 | 0 | XFOIL ncrit=9
11 | 100000 | 0.1 | JavaFoil+Calcfoil stall+Eppler ext transition
12 | 100000 | 0.1 | XFOIL ncrit=9
13 | 100000 | 0.25 | JavaFoil+Calcfoil stall+Eppler ext transition
14 | 100000 | 0.25 | XFOIL ncrit=9
15 | 100000 | 0.5 | JavaFoil+Calcfoil stall+Eppler ext transition
16 | 100000 | 0.5 | XFOIL ncrit=9
17 | 250000 | 0 | JavaFoil+Calcfoil stall+Eppler ext transition
18 | 250000 | 0 | XFOIL ncrit=9
19 | 250000 | 0.1 | JavaFoil+Calcfoil stall+Eppler ext transition
20 | 250000 | 0.1 | XFOIL ncrit=9
21 | 250000 | 0.25 | JavaFoil+Calcfoil stall+Eppler ext transition
22 | 250000 | 0.25 | XFOIL ncrit=9
23 | 250000 | 0.5 | JavaFoil+Calcfoil stall+Eppler ext transition
24 | 250000 | 0.5 | XFOIL ncrit=9
25 | 500000 | 0 | JavaFoil+Calcfoil stall+Eppler ext transition
26 | 500000 | 0 | XFOIL ncrit=9
27 | 500000 | 0.1 | JavaFoil+Calcfoil stall+Eppler ext transition
28 | 500000 | 0.1 | XFOIL ncrit=9
29 | 500000 | 0.25 | JavaFoil+Calcfoil stall+Eppler ext transition
30 | 500000 | 0.25 | XFOIL ncrit=9
31 | 500000 | 0.5 | JavaFoil+Calcfoil stall+Eppler ext transition
32 | 500000 | 0.5 | XFOIL ncrit=9
33 | 750000 | 0 | JavaFoil+Calcfoil stall+Eppler ext transition
34 | 750000 | 0 | XFOIL ncrit=9
35 | 750000 | 0.1 | JavaFoil+Calcfoil stall+Eppler ext transition
36 | 750000 | 0.1 | XFOIL ncrit=9
37 | 750000 | 0.25 | JavaFoil+Calcfoil stall+Eppler ext transition
38 | 750000 | 0.25 | XFOIL ncrit=9
39 | 750000 | 0.5 | JavaFoil+Calcfoil stall+Eppler ext transition
40 | 750000 | 0.5 | XFOIL ncrit=9
41 | 1000000 | 0 | JavaFoil+Calcfoil stall+Eppler ext transition
42 | 1000000 | 0 | XFOIL ncrit=9
43 | 1000000 | 0.1 | JavaFoil+Calcfoil stall+Eppler ext transition
44 | 1000000 | 0.1 | XFOIL ncrit=9
45 | 1000000 | 0.25 | JavaFoil+Calcfoil stall+Eppler ext transition
46 | 1000000 | 0.25 | XFOIL ncrit=9
47 | 1000000 | 0.5 | JavaFoil+Calcfoil stall+Eppler ext transition
48 | 1000000 | 0.5 | XFOIL ncrit=9
49 | 2000000 | 0 | JavaFoil+Calcfoil stall+Eppler ext transition
50 | 2000000 | 0 | XFOIL ncrit=9
51 | 2000000 | 0.1 | JavaFoil+Calcfoil stall+Eppler ext transition
52 | 2000000 | 0.1 | XFOIL ncrit=9
53 | 2000000 | 0.25 | JavaFoil+Calcfoil stall+Eppler ext transition
54 | 2000000 | 0.25 | XFOIL ncrit=9
55 | 2000000 | 0.5 | JavaFoil+Calcfoil stall+Eppler ext transition
56 | 2000000 | 0.5 | XFOIL ncrit=9
57 | 3000000 | 0 | JavaFoil+Calcfoil stall+Eppler ext transition
58 | 3000000 | 0 | XFOIL ncrit=9
59 | 3000000 | 0.1 | JavaFoil+Calcfoil stall+Eppler ext transition
60 | 3000000 | 0.1 | XFOIL ncrit=9
61 | 3000000 | 0.25 | JavaFoil+Calcfoil stall+Eppler ext transition
62 | 3000000 | 0.25 | XFOIL ncrit=9
63 | 3000000 | 0.5 | JavaFoil+Calcfoil stall+Eppler ext transition
64 | 3000000 | 0.5 | XFOIL ncrit=9
65 | 4000000 | 0 | JavaFoil+Calcfoil stall+Eppler ext transition
66 | 4000000 | 0 | XFOIL ncrit=9
67 | 4000000 | 0.1 | JavaFoil+Calcfoil stall+Eppler ext transition
68 | 4000000 | 0.1 | XFOIL ncrit=9
69 | 4000000 | 0.25 | JavaFoil+Calcfoil stall+Eppler ext transition
70 | 4000000 | 0.25 | XFOIL ncrit=9
71 | 4000000 | 0.5 | JavaFoil+Calcfoil stall+Eppler ext transition
72 | 4000000 | 0.5 | XFOIL ncrit=9
73 | 5000000 | 0 | JavaFoil+Calcfoil stall+Eppler ext transition
74 | 5000000 | 0 | XFOIL ncrit=9
75 | 5000000 | 0.1 | JavaFoil+Calcfoil stall+Eppler ext transition
76 | 5000000 | 0.1 | XFOIL ncrit=9
77 | 5000000 | 0.25 | JavaFoil+Calcfoil stall+Eppler ext transition
78 | 5000000 | 0.25 | XFOIL ncrit=9
79 | 5000000 | 0.5 | JavaFoil+Calcfoil stall+Eppler ext transition
80 | 5000000 | 0.5 | XFOIL ncrit=9
81 | 6000000 | 0 | JavaFoil+Calcfoil stall+Eppler ext transition
82 | 6000000 | 0 | XFOIL ncrit=9
83 | 6000000 | 0.1 | JavaFoil+Calcfoil stall+Eppler ext transition
84 | 6000000 | 0.1 | XFOIL ncrit=9
85 | 6000000 | 0.25 | JavaFoil+Calcfoil stall+Eppler ext transition
86 | 6000000 | 0.25 | XFOIL ncrit=9
87 | 6000000 | 0.5 | JavaFoil+Calcfoil stall+Eppler ext transition
88 | 6000000 | 0.5 | XFOIL ncrit=9
89 | 7000000 | 0 | JavaFoil+Calcfoil stall+Eppler ext transition
90 | 7000000 | 0 | XFOIL ncrit=9
91 | 7000000 | 0.1 | JavaFoil+Calcfoil stall+Eppler ext transition
92 | 7000000 | 0.1 | XFOIL ncrit=9
93 | 7000000 | 0.25 | JavaFoil+Calcfoil stall+Eppler ext transition
94 | 7000000 | 0.25 | XFOIL ncrit=9
95 | 7000000 | 0.5 | JavaFoil+Calcfoil stall+Eppler ext transition
96 | 7000000 | 0.5 | XFOIL ncrit=9
97 | 8000000 | 0 | JavaFoil+Calcfoil stall+Eppler ext transition
98 | 8000000 | 0 | XFOIL ncrit=9
99 | 8000000 | 0.1 | JavaFoil+Calcfoil stall+Eppler ext transition
100 | 8000000 | 0.1 | XFOIL ncrit=9
101 | 8000000 | 0.25 | JavaFoil+Calcfoil stall+Eppler ext transition
102 | 8000000 | 0.25 | XFOIL ncrit=9
103 | 8000000 | 0.5 | JavaFoil+Calcfoil stall+Eppler ext transition
104 | 8000000 | 0.5 | XFOIL ncrit=9
105 | 10000000 | 0 | JavaFoil+Calcfoil stall+Eppler ext transition
106 | 10000000 | 0 | XFOIL ncrit=9
107 | 10000000 | 0.1 | JavaFoil+Calcfoil stall+Eppler ext transition
108 | 10000000 | 0.1 | XFOIL ncrit=9
109 | 10000000 | 0.25 | JavaFoil+Calcfoil stall+Eppler ext transition
110 | 10000000 | 0.25 | XFOIL ncrit=9
111 | 10000000 | 0.5 | JavaFoil+Calcfoil stall+Eppler ext transition
112 | 10000000 | 0.5 | XFOIL ncrit=9
113 | 12000000 | 0 | JavaFoil+Calcfoil stall+Eppler ext transition
114 | 12000000 | 0 | XFOIL ncrit=9
115 | 12000000 | 0.1 | JavaFoil+Calcfoil stall+Eppler ext transition
116 | 12000000 | 0.1 | XFOIL ncrit=9
117 | 12000000 | 0.25 | JavaFoil+Calcfoil stall+Eppler ext transition
118 | 12000000 | 0.25 | XFOIL ncrit=9
119 | 12000000 | 0.5 | JavaFoil+Calcfoil stall+Eppler ext transition
120 | 12000000 | 0.5 | XFOIL ncrit=9
121 | 14000000 | 0 | JavaFoil+Calcfoil stall+Eppler ext transition
122 | 14000000 | 0 | XFOIL ncrit=9
123 | 14000000 | 0.1 | JavaFoil+Calcfoil stall+Eppler ext transition
124 | 14000000 | 0.1 | XFOIL ncrit=9
125 | 14000000 | 0.25 | JavaFoil+Calcfoil stall+Eppler ext transition
126 | 14000000 | 0.25 | XFOIL ncrit=9
127 | 14000000 | 0.5 | JavaFoil+Calcfoil stall+Eppler ext transition
128 | 14000000 | 0.5 | XFOIL ncrit=9
129 | 16000000 | 0 | JavaFoil+Calcfoil stall+Eppler ext transition
130 | 16000000 | 0 | XFOIL ncrit=9
131 | 16000000 | 0.1 | JavaFoil+Calcfoil stall+Eppler ext transition
132 | 16000000 | 0.1 | XFOIL ncrit=9
133 | 16000000 | 0.25 | JavaFoil+Calcfoil stall+Eppler ext transition
134 | 16000000 | 0.25 | XFOIL ncrit=9
135 | 16000000 | 0.5 | JavaFoil+Calcfoil stall+Eppler ext transition
136 | 16000000 | 0.5 | XFOIL ncrit=9
137 | 18000000 | 0 | JavaFoil+Calcfoil stall+Eppler ext transition
138 | 18000000 | 0 | XFOIL ncrit=9
139 | 18000000 | 0.1 | JavaFoil+Calcfoil stall+Eppler ext transition
140 | 18000000 | 0.1 | XFOIL ncrit=9
141 | 18000000 | 0.25 | JavaFoil+Calcfoil stall+Eppler ext transition
142 | 18000000 | 0.25 | XFOIL ncrit=9
143 | 18000000 | 0.5 | JavaFoil+Calcfoil stall+Eppler ext transition
144 | 18000000 | 0.5 | XFOIL ncrit=9
145 | 20000000 | 0 | JavaFoil+Calcfoil stall+Eppler ext transition
146 | 20000000 | 0 | XFOIL ncrit=9
147 | 20000000 | 0.1 | JavaFoil+Calcfoil stall+Eppler ext transition
148 | 20000000 | 0.1 | XFOIL ncrit=9
149 | 20000000 | 0.25 | JavaFoil+Calcfoil stall+Eppler ext transition
150 | 20000000 | 0.25 | XFOIL ncrit=9
151 | 20000000 | 0.5 | JavaFoil+Calcfoil stall+Eppler ext transition
152 | 20000000 | 0.5 | XFOIL ncrit=9

## 1. Re 50k Mach 0.00 (1)
BIGFOIL.COM POLAR EXPORT
NACA63-718 a=0.8
NACA63-718 a=0.8 |  |  |  | Cl Max: | 1.811 | at alpha= | 12.5 | deg
JavaFoil+Calcfoil stall+Eppler ext transition |  |  |  | L/D Max: | 40.792 | at alpha= | 6.5 | deg
Re: | 50000 |  |  | Cd Min: | 0.02223 | at alpha= | 0 | deg
Mach: | 0 |  |  | Cl=0 at alpha= | -5.4828 | deg
|  |  |  | @ Cl=0.1, Cd= | 0.026076
|  |  |  | @ Cl=0.4, Cd= | 0.024627
|  |  |  | @ Cl=0.6, Cd= | 0.023715
alpha (deg) | Cl | Cd | Cm | Cl/Cd
-20 | -0.685 | 0.27339 | -0.024 | -2.507
-19.5 | -0.696 | 0.25544 | -0.024 | -2.724
-19 | -0.705 | 0.22588 | -0.026 | -3.12
-18.5 | -0.712 | 0.21679 | -0.026 | -3.284
-18 | -0.717 | 0.20166 | -0.026 | -3.556
-17.5 | -0.72 | 0.19656 | -0.023 | -3.664
-17 | -0.721 | 0.18307 | -0.022 | -3.938
-16.5 | -0.719 | 0.17282 | -0.022 | -4.162
-16 | -0.715 | 0.15991 | -0.022 | -4.469
-15.5 | -0.707 | 0.14549 | -0.026 | -4.861
-15 | -0.697 | 0.13792 | -0.027 | -5.052
-14.5 | -0.683 | 0.12881 | -0.027 | -5.303
-14 | -0.666 | 0.12133 | -0.028 | -5.49
-13.5 | -0.646 | 0.117 | -0.026 | -5.521
-13 | -0.623 | 0.109 | -0.026 | -5.711
-12.5 | -0.596 | 0.1016 | -0.027 | -5.866
-12 | -0.566 | 0.09545 | -0.028 | -5.935
-11.5 | -0.534 | 0.08797 | -0.031 | -6.072
-11 | -0.499 | 0.08398 | -0.03 | -5.942
-10.5 | -0.469 | 0.07563 | -0.066 | -6.207
-10 | -0.422 | 0.07381 | -0.032 | -5.713
-9.5 | -0.421 | 0.04257 | -0.097 | -9.893
-9 | -0.38 | 0.03652 | -0.101 | -10.405
-8.5 | -0.333 | 0.03273 | -0.103 | -10.175
-8 | -0.246 | 0.06223 | -0.056 | -3.956
-7.5 | -0.198 | 0.05872 | -0.058 | -3.378
-7 | -0.15 | 0.05565 | -0.059 | -2.695
-6.5 | -0.101 | 0.05249 | -0.062 | -1.926
-6 | -0.059 | 0.02601 | -0.109 | -2.284
-5.5 | -0.002 | 0.02493 | -0.11 | -0.078
-5 | 0.056 | 0.02414 | -0.112 | 2.331
-4.5 | 0.111 | 0.02656 | -0.107 | 4.18
-4 | 0.168 | 0.02601 | -0.108 | 6.457
-3.5 | 0.225 | 0.02556 | -0.108 | 8.811
-3 | 0.284 | 0.02512 | -0.109 | 11.288
-2.5 | 0.341 | 0.02481 | -0.11 | 13.758
-2 | 0.399 | 0.02463 | -0.111 | 16.211
-1.5 | 0.458 | 0.02446 | -0.112 | 18.713
-1 | 0.517 | 0.0244 | -0.113 | 21.169
-0.5 | 0.576 | 0.02434 | -0.114 | 23.652
0 | 0.657 | 0.02223 | -0.115 | 29.565
0.5 | 0.716 | 0.02266 | -0.116 | 31.607
1 | 0.774 | 0.02312 | -0.116 | 33.48
1.5 | 0.831 | 0.02367 | -0.117 | 35.113
2 | 0.888 | 0.02429 | -0.117 | 36.544
2.5 | 0.945 | 0.02437 | -0.118 | 38.759
3 | 1.001 | 0.02518 | -0.119 | 39.76
3.5 | 1.049 | 0.02636 | -0.119 | 39.795
4 | 1.103 | 0.02732 | -0.12 | 40.392
4.5 | 1.157 | 0.02863 | -0.12 | 40.433
5 | 1.211 | 0.02969 | -0.121 | 40.79
5.5 | 1.263 | 0.0312 | -0.121 | 40.472
6 | 1.314 | 0.03249 | -0.122 | 40.455
6.5 | 1.364 | 0.03345 | -0.127 | 40.792
7 | 1.413 | 0.03489 | -0.128 | 40.493
7.5 | 1.459 | 0.03658 | -0.128 | 39.899
8 | 1.504 | 0.03835 | -0.128 | 39.221
8.5 | 1.549 | 0.04012 | -0.128 | 38.625
9 | 1.59 | 0.04215 | -0.128 | 37.731
9.5 | 1.631 | 0.04412 | -0.128 | 36.975
10 | 1.706 | 0.04838 | -0.133 | 35.266
10.5 | 1.739 | 0.05098 | -0.133 | 34.111
11 | 1.768 | 0.05381 | -0.133 | 32.845
11.5 | 1.79 | 0.05687 | -0.133 | 31.468
12 | 1.807 | 0.06014 | -0.132 | 30.049
12.5 | 1.811 | 0.0645 | -0.131 | 28.084
13 | 1.589 | 0.11045 | -0.063 | 14.383
13.5 | 1.598 | 0.11772 | -0.062 | 13.574
14 | 1.602 | 0.12613 | -0.059 | 12.705
14.5 | 1.602 | 0.13581 | -0.059 | 11.793
15 | 1.597 | 0.14489 | -0.058 | 11.019
15.5 | 1.588 | 0.1537 | -0.057 | 10.329
16 | 1.574 | 0.16441 | -0.055 | 9.576
16.5 | 1.558 | 0.17379 | -0.053 | 8.964
17 | 1.538 | 0.18518 | -0.053 | 8.306
17.5 | 1.515 | 0.19754 | -0.052 | 7.671

## 2. Re 50k Mach 0.00 (2)
BIGFOIL.COM POLAR EXPORT
NACA63-718 a=0.8
NACA63-718 a=0.8 |  |  |  | Cl Max: | 1.0433 | at alpha= | 20 | deg
XFOIL ncrit=9 |  |  |  | L/D Max: | 5.6665 | at alpha= | 14.5 | deg
Re: | 50000 |  |  | Cd Min: | 0.25543 | at alpha= | 20 | deg
Mach: | 0 |  |  | Cl=0 at alpha= | 2.4408 | deg
|  |  |  | @ Cl=0.1, Cd= | 0.068144
|  |  |  | @ Cl=0.4, Cd= | 0.092108
|  |  |  | @ Cl=0.6, Cd= | 0.11955
alpha (deg) | Cl | Cd | Cm | Cl/Cd
-12 | -0.3139 | 0.15028 | -0.0311 | -2.0888
-11.5 | -0.3374 | 0.14842 | -0.0284 | -2.2733
-11 | -0.3561 | 0.14697 | -0.0251 | -2.4229
-10.5 | -0.3428 | 0.14137 | -0.022 | -2.4248
-10 | -0.3545 | 0.13798 | -0.0191 | -2.5692
-9.5 | -0.3856 | 0.13638 | -0.0161 | -2.8274
-9 | -0.3874 | 0.1326 | -0.0129 | -2.9216
-8.5 | -0.3838 | 0.12793 | -0.0101 | -3.0001
-7.5 | -0.6422 | 0.08677 | -0.0327 | -7.4012
-7 | -0.6924 | 0.06512 | -0.0484 | -10.6327
-6.5 | -0.6686 | 0.05594 | -0.0541 | -11.9521
-6 | -0.6295 | 0.04988 | -0.0577 | -12.6203
-5.5 | -0.5888 | 0.04612 | -0.0589 | -12.7667
-5 | -0.5461 | 0.04361 | -0.0596 | -12.5224
-4.5 | -0.5065 | 0.04191 | -0.059 | -12.0854
-4 | -0.4659 | 0.04062 | -0.0583 | -11.4697
-3.5 | -0.4243 | 0.03951 | -0.0578 | -10.7391
-3 | -0.4042 | 0.04246 | -0.0493 | -9.5195
-2.5 | -0.3922 | 0.04573 | -0.0389 | -8.5764
-2 | -0.3798 | 0.04804 | -0.0294 | -7.9059
-1.5 | -0.3666 | 0.0494 | -0.0208 | -7.4211
-1 | -0.3411 | 0.0508 | -0.0154 | -6.7146
-0.5 | -0.3013 | 0.05284 | -0.0132 | -5.7021
0 | -0.264 | 0.05368 | -0.0123 | -4.918
0.5 | -0.2223 | 0.05454 | -0.0131 | -4.0759
1 | -0.1767 | 0.05588 | -0.0151 | -3.1621
1.5 | -0.1262 | 0.0576 | -0.0184 | -2.191
2 | -0.0573 | 0.06048 | -0.0261 | -0.94742
2.5 | 0.0077 | 0.06287 | -0.0347 | 0.12247
3.5 | 0.1288 | 0.06979 | -0.0499 | 1.8455
4 | 0.1816 | 0.07316 | -0.056 | 2.4822
4.5 | 0.2335 | 0.07694 | -0.0616 | 3.0348
5 | 0.2834 | 0.08099 | -0.0668 | 3.4992
5.5 | 0.3328 | 0.08535 | -0.0716 | 3.8992
6 | 0.38 | 0.0899 | -0.0759 | 4.2269
7 | 0.4692 | 0.09975 | -0.0831 | 4.7038
8 | 0.5318 | 0.10879 | -0.0868 | 4.8883
8.5 | 0.5577 | 0.11302 | -0.088 | 4.9345
9 | 0.5912 | 0.1181 | -0.09 | 5.0059
10 | 0.6647 | 0.13021 | -0.0946 | 5.1048
10.5 | 0.6741 | 0.134 | -0.095 | 5.0306
11 | 0.7128 | 0.14018 | -0.0972 | 5.0849
11.5 | 0.7314 | 0.14584 | -0.0986 | 5.0151
12 | 0.756 | 0.15104 | -0.1001 | 5.0053
12.5 | 0.7832 | 0.15766 | -0.1021 | 4.9677
13 | 0.8013 | 0.16265 | -0.1036 | 4.9265
13.5 | 0.8296 | 0.16966 | -0.1056 | 4.8898
14 | 0.8371 | 0.17488 | -0.1078 | 4.7867
14.5 | 0.9462 | 0.16698 | -0.0991 | 5.6665
15 | 0.9113 | 0.1822 | -0.1077 | 5.0016
15.5 | 0.9495 | 0.18203 | -0.1055 | 5.2162
16 | 1.0137 | 0.18015 | -0.101 | 5.627
16.5 | 0.9857 | 0.19326 | -0.1091 | 5.1004
17 | 0.9748 | 0.20704 | -0.1171 | 4.7083
17.5 | 1.0052 | 0.21006 | -0.1166 | 4.7853
19 | 1.014 | 0.24318 | -0.1362 | 4.1698
19.5 | 1.0428 | 0.25294 | -0.1382 | 4.1227
20 | 1.0433 | 0.25543 | -0.1434 | 4.0845

## 3. Re 50k Mach 0.10 (1)
BIGFOIL.COM POLAR EXPORT
NACA63-718 a=0.8
NACA63-718 a=0.8 |  |  |  | Cl Max: | 1.807 | at alpha= | 12 | deg
JavaFoil+Calcfoil stall+Eppler ext transition |  |  |  | L/D Max: | 40.662 | at alpha= | 5 | deg
Re: | 50000 |  |  | Cd Min: | 0.0223 | at alpha= | 0 | deg
Mach: | 0.1 |  |  | Cl=0 at alpha= | -5.4831 | deg
|  |  |  | @ Cl=0.1, Cd= | 0.02617
|  |  |  | @ Cl=0.4, Cd= | 0.024743
|  |  |  | @ Cl=0.6, Cd= | 0.02391
alpha (deg) | Cl | Cd | Cm | Cl/Cd
-20 | -0.645 | 0.28124 | -0.024 | -2.295
-19.5 | -0.659 | 0.24993 | -0.026 | -2.637
-19 | -0.671 | 0.23989 | -0.026 | -2.799
-18.5 | -0.682 | 0.22014 | -0.026 | -3.097
-18 | -0.69 | 0.21185 | -0.027 | -3.259
-17.5 | -0.697 | 0.20593 | -0.024 | -3.383
-17 | -0.7 | 0.1911 | -0.023 | -3.665
-16.5 | -0.702 | 0.17209 | -0.026 | -4.078
-16 | -0.7 | 0.16796 | -0.022 | -4.167
-15.5 | -0.695 | 0.14961 | -0.026 | -4.646
-15 | -0.687 | 0.13954 | -0.027 | -4.922
-14.5 | -0.675 | 0.13161 | -0.027 | -5.131
-14 | -0.66 | 0.12244 | -0.028 | -5.392
-13.5 | -0.642 | 0.11826 | -0.026 | -5.426
-13 | -0.62 | 0.10992 | -0.026 | -5.637
-12.5 | -0.594 | 0.10239 | -0.027 | -5.805
-12 | -0.566 | 0.09603 | -0.027 | -5.891
-11.5 | -0.534 | 0.08847 | -0.031 | -6.038
-11 | -0.5 | 0.08467 | -0.03 | -5.9
-10.5 | -0.462 | 0.07802 | -0.032 | -5.927
-10 | -0.423 | 0.07442 | -0.032 | -5.682
-9.5 | -0.419 | 0.04526 | -0.095 | -9.248
-9 | -0.38 | 0.03731 | -0.101 | -10.196
-8.5 | -0.334 | 0.03313 | -0.104 | -10.082
-8 | -0.247 | 0.06235 | -0.056 | -3.964
-7.5 | -0.199 | 0.05904 | -0.058 | -3.375
-7 | -0.151 | 0.05578 | -0.059 | -2.701
-6.5 | -0.101 | 0.05284 | -0.061 | -1.92
-6 | -0.06 | 0.02619 | -0.109 | -2.277
-5.5 | -0.002 | 0.02508 | -0.111 | -0.078
-5 | 0.057 | 0.02427 | -0.112 | 2.329
-4.5 | 0.112 | 0.0267 | -0.107 | 4.178
-4 | 0.169 | 0.02613 | -0.108 | 6.459
-3.5 | 0.226 | 0.02567 | -0.109 | 8.815
-3 | 0.285 | 0.02528 | -0.11 | 11.265
-2.5 | 0.343 | 0.02492 | -0.111 | 13.763
-2 | 0.401 | 0.02474 | -0.112 | 16.216
-1.5 | 0.46 | 0.02458 | -0.113 | 18.711
-1 | 0.519 | 0.02452 | -0.113 | 21.161
-0.5 | 0.578 | 0.0245 | -0.114 | 23.589
0 | 0.66 | 0.0223 | -0.115 | 29.603
0.5 | 0.719 | 0.02274 | -0.116 | 31.632
1 | 0.778 | 0.02325 | -0.117 | 33.444
1.5 | 0.835 | 0.02381 | -0.117 | 35.067
2 | 0.892 | 0.02444 | -0.118 | 36.493
2.5 | 0.949 | 0.02454 | -0.119 | 38.676
3 | 1.006 | 0.02535 | -0.119 | 39.661
3.5 | 1.054 | 0.02655 | -0.12 | 39.678
4 | 1.108 | 0.02749 | -0.12 | 40.307
4.5 | 1.163 | 0.02886 | -0.121 | 40.287
5 | 1.216 | 0.02991 | -0.121 | 40.662
5.5 | 1.268 | 0.03148 | -0.122 | 40.295
6 | 1.32 | 0.03275 | -0.122 | 40.3
6.5 | 1.37 | 0.0338 | -0.128 | 40.539
7 | 1.419 | 0.03532 | -0.128 | 40.172
7.5 | 1.465 | 0.03694 | -0.128 | 39.663
8 | 1.51 | 0.03875 | -0.128 | 38.982
8.5 | 1.555 | 0.04061 | -0.128 | 38.295
9 | 1.596 | 0.04263 | -0.129 | 37.445
9.5 | 1.637 | 0.04467 | -0.129 | 36.658
10 | 1.711 | 0.04907 | -0.133 | 34.874
10.5 | 1.743 | 0.05175 | -0.133 | 33.68
11 | 1.771 | 0.05462 | -0.133 | 32.419
11.5 | 1.791 | 0.05777 | -0.133 | 31.008
12 | 1.807 | 0.06127 | -0.133 | 29.487
12.5 | 1.578 | 0.10404 | -0.068 | 15.163
13 | 1.587 | 0.11088 | -0.063 | 14.314
13.5 | 1.595 | 0.11987 | -0.061 | 13.303
14 | 1.597 | 0.1288 | -0.059 | 12.398
14.5 | 1.593 | 0.13669 | -0.058 | 11.656
15 | 1.585 | 0.14526 | -0.056 | 10.911
15.5 | 1.573 | 0.15649 | -0.056 | 10.051
16 | 1.556 | 0.16685 | -0.055 | 9.327
16.5 | 1.536 | 0.18019 | -0.053 | 8.522
17 | 1.512 | 0.19234 | -0.052 | 7.86

## 4. Re 50k Mach 0.10 (2)
BIGFOIL.COM POLAR EXPORT
NACA63-718 a=0.8
NACA63-718 a=0.8 |  |  |  | Cl Max: | 1.0067 | at alpha= | 17.5 | deg
XFOIL ncrit=9 |  |  |  | L/D Max: | 5.4137 | at alpha= | 13.5 | deg
Re: | 50000 |  |  | Cd Min: | 0.24415 | at alpha= | 20 | deg
Mach: | 0.1 |  |  | Cl=0 at alpha= | 2.4886 | deg
|  |  |  | @ Cl=0.1, Cd= | 0.068695
|  |  |  | @ Cl=0.4, Cd= | 0.092403
|  |  |  | @ Cl=0.6, Cd= | 0.11984
alpha (deg) | Cl | Cd | Cm | Cl/Cd
-12 | -0.3136 | 0.151 | -0.031 | -2.0768
-11.5 | -0.3368 | 0.14914 | -0.0284 | -2.2583
-11 | -0.3553 | 0.14768 | -0.0251 | -2.4059
-10.5 | -0.3422 | 0.14207 | -0.022 | -2.4087
-10 | -0.3538 | 0.13867 | -0.0192 | -2.5514
-9.5 | -0.3851 | 0.13716 | -0.0161 | -2.8077
-9 | -0.3848 | 0.13317 | -0.0131 | -2.8895
-8.5 | -0.3824 | 0.12857 | -0.0103 | -2.9743
-7.5 | -0.6543 | 0.08539 | -0.0354 | -7.6625
-7 | -0.6911 | 0.06836 | -0.0461 | -10.1097
-6.5 | -0.6741 | 0.05772 | -0.053 | -11.6788
-6 | -0.6367 | 0.05109 | -0.0572 | -12.4623
-5.5 | -0.5952 | 0.04685 | -0.059 | -12.7044
-5 | -0.552 | 0.0443 | -0.0598 | -12.4605
-4.5 | -0.5116 | 0.0424 | -0.0593 | -12.066
-4 | -0.4707 | 0.04106 | -0.0587 | -11.4637
-3.5 | -0.429 | 0.03986 | -0.0583 | -10.7627
-3 | -0.4058 | 0.04228 | -0.0507 | -9.5979
-2.5 | -0.3949 | 0.0457 | -0.0397 | -8.6411
-1.5 | -0.3686 | 0.04957 | -0.0214 | -7.4359
-1 | -0.3405 | 0.05123 | -0.0164 | -6.6465
-0.5 | -0.3031 | 0.05309 | -0.0136 | -5.7092
0 | -0.2656 | 0.05393 | -0.0127 | -4.9249
0.5 | -0.2241 | 0.05479 | -0.0133 | -4.0902
1 | -0.1805 | 0.05597 | -0.0147 | -3.2249
1.5 | -0.1306 | 0.05764 | -0.0179 | -2.2658
2 | -0.0644 | 0.06039 | -0.025 | -1.0664
2.5 | 0.0015 | 0.06272 | -0.0336 | 0.023916
3 | 0.072 | 0.06716 | -0.0431 | 1.0721
3.5 | 0.1282 | 0.07024 | -0.0499 | 1.8252
4.5 | 0.2331 | 0.07732 | -0.0616 | 3.0147
5 | 0.2833 | 0.08137 | -0.0668 | 3.4816
5.5 | 0.3333 | 0.08578 | -0.0717 | 3.8855
6 | 0.3813 | 0.09042 | -0.0761 | 4.217
6.5 | 0.4276 | 0.09533 | -0.0801 | 4.4855
7 | 0.4721 | 0.10054 | -0.0836 | 4.6956
7.5 | 0.5056 | 0.10514 | -0.0857 | 4.8088
8 | 0.5267 | 0.10871 | -0.0864 | 4.845
8.5 | 0.5578 | 0.1134 | -0.0882 | 4.9189
9 | 0.5936 | 0.11868 | -0.0904 | 5.0017
10 | 0.6558 | 0.12997 | -0.0942 | 5.0458
10.5 | 0.6758 | 0.13451 | -0.0953 | 5.0242
11 | 0.7207 | 0.14143 | -0.0979 | 5.0958
11.5 | 0.7277 | 0.14599 | -0.0987 | 4.9846
12.5 | 0.7788 | 0.15787 | -0.1024 | 4.9332
13 | 0.8142 | 0.16397 | -0.104 | 4.9655
13.5 | 0.8755 | 0.16172 | -0.1002 | 5.4137
14 | 0.8809 | 0.16911 | -0.1031 | 5.209
14.5 | 0.8948 | 0.1762 | -0.1058 | 5.0783
15 | 0.9414 | 0.17617 | -0.1033 | 5.3437
15.5 | 0.9247 | 0.1887 | -0.1105 | 4.9004
16 | 0.9749 | 0.18765 | -0.1071 | 5.1953
16.5 | 1.0053 | 0.19152 | -0.1071 | 5.2491
17 | 0.9947 | 0.20258 | -0.1137 | 4.9102
17.5 | 1.0067 | 0.21149 | -0.1176 | 4.76
19.5 | 0.762 | 0.23597 | -0.1169 | 3.2292
20 | 0.7759 | 0.24415 | -0.1193 | 3.178

## 5. Re 50k Mach 0.25 (1)
BIGFOIL.COM POLAR EXPORT
NACA63-718 a=0.8
NACA63-718 a=0.8 |  |  |  | Cl Max: | 1.793 | at alpha= | 11.5 | deg
JavaFoil+Calcfoil stall+Eppler ext transition |  |  |  | L/D Max: | 39.931 | at alpha= | 4.5 | deg
Re: | 50000 |  |  | Cd Min: | 0.02291 | at alpha= | 0 | deg
Mach: | 0.25 |  |  | Cl=0 at alpha= | -5.4833 | deg
|  |  |  | @ Cl=0.1, Cd= | 0.026758
|  |  |  | @ Cl=0.4, Cd= | 0.025415
|  |  |  | @ Cl=0.6, Cd= | 0.024984
alpha (deg) | Cl | Cd | Cm | Cl/Cd
-19 | -0.358 | 0.39453 | -0.029 | -0.907
-18.5 | -0.403 | 0.37737 | -0.027 | -1.069
-18 | -0.445 | 0.33137 | -0.027 | -1.343
-17.5 | -0.483 | 0.29894 | -0.027 | -1.614
-17 | -0.516 | 0.23925 | -0.028 | -2.156
-16.5 | -0.544 | 0.23688 | -0.026 | -2.298
-16 | -0.568 | 0.19594 | -0.028 | -2.899
-15.5 | -0.586 | 0.17877 | -0.027 | -3.28
-15 | -0.599 | 0.1611 | -0.027 | -3.719
-14.5 | -0.606 | 0.15786 | -0.023 | -3.84
-14 | -0.607 | 0.1439 | -0.024 | -4.221
-13.5 | -0.603 | 0.13211 | -0.024 | -4.563
-13 | -0.592 | 0.12027 | -0.024 | -4.926
-12.5 | -0.577 | 0.1099 | -0.025 | -5.247
-12 | -0.556 | 0.09944 | -0.029 | -5.588
-11.5 | -0.53 | 0.09437 | -0.027 | -5.614
-11 | -0.5 | 0.08792 | -0.029 | -5.682
-10.5 | -0.465 | 0.08073 | -0.032 | -5.766
-10 | -0.428 | 0.07653 | -0.032 | -5.59
-9.5 | -0.387 | 0.07152 | -0.033 | -5.414
-9 | -0.373 | 0.04777 | -0.095 | -7.812
-8.5 | -0.338 | 0.03577 | -0.105 | -9.456
-8 | -0.253 | 0.06364 | -0.057 | -3.973
-7.5 | -0.204 | 0.05995 | -0.058 | -3.403
-7 | -0.154 | 0.0566 | -0.06 | -2.727
-6.5 | -0.104 | 0.05375 | -0.061 | -1.935
-6 | -0.061 | 0.02731 | -0.112 | -2.23
-5.5 | -0.002 | 0.02589 | -0.113 | -0.077
-5 | 0.058 | 0.02501 | -0.115 | 2.314
-4.5 | 0.114 | 0.02734 | -0.11 | 4.183
-4 | 0.173 | 0.02679 | -0.111 | 6.458
-3.5 | 0.232 | 0.0263 | -0.111 | 8.823
-3 | 0.292 | 0.02593 | -0.112 | 11.262
-2.5 | 0.352 | 0.02561 | -0.113 | 13.728
-2 | 0.411 | 0.02537 | -0.114 | 16.217
-1.5 | 0.471 | 0.02524 | -0.115 | 18.675
-1 | 0.532 | 0.0252 | -0.116 | 21.109
-0.5 | 0.593 | 0.02517 | -0.117 | 23.554
0 | 0.678 | 0.02291 | -0.118 | 29.584
0.5 | 0.738 | 0.02341 | -0.118 | 31.509
1 | 0.797 | 0.02398 | -0.119 | 33.23
1.5 | 0.856 | 0.02458 | -0.12 | 34.808
2 | 0.914 | 0.02527 | -0.12 | 36.163
2.5 | 0.972 | 0.02602 | -0.121 | 37.376
3 | 1.03 | 0.02636 | -0.122 | 39.069
3.5 | 1.079 | 0.02729 | -0.122 | 39.539
4 | 1.135 | 0.02866 | -0.123 | 39.584
4.5 | 1.19 | 0.0298 | -0.123 | 39.931
5 | 1.245 | 0.03132 | -0.124 | 39.742
5.5 | 1.298 | 0.03267 | -0.124 | 39.728
6 | 1.35 | 0.0344 | -0.124 | 39.249
6.5 | 1.401 | 0.03593 | -0.125 | 39.008
7 | 1.45 | 0.03755 | -0.125 | 38.615
7.5 | 1.496 | 0.03907 | -0.131 | 38.284
8 | 1.542 | 0.04102 | -0.131 | 37.592
8.5 | 1.586 | 0.04321 | -0.131 | 36.697
9 | 1.626 | 0.04539 | -0.132 | 35.82
9.5 | 1.703 | 0.05018 | -0.136 | 33.933
10 | 1.734 | 0.05308 | -0.136 | 32.669
10.5 | 1.761 | 0.05615 | -0.136 | 31.364
11 | 1.782 | 0.05961 | -0.136 | 29.893
11.5 | 1.793 | 0.06331 | -0.136 | 28.316
12 | 1.561 | 0.10318 | -0.066 | 15.13
12.5 | 1.565 | 0.11058 | -0.063 | 14.156
13 | 1.564 | 0.11914 | -0.061 | 13.125
13.5 | 1.557 | 0.12944 | -0.06 | 12.027
14 | 1.542 | 0.13869 | -0.057 | 11.115
14.5 | 1.516 | 0.15103 | -0.055 | 10.038
15 | 1.483 | 0.16294 | -0.055 | 9.104
15.5 | 1.443 | 0.1765 | -0.052 | 8.174
16 | 1.395 | 0.19079 | -0.05 | 7.314
16.5 | 1.341 | 0.2094 | -0.048 | 6.405

## 6. Re 50k Mach 0.25 (2)
BIGFOIL.COM POLAR EXPORT
NACA63-718 a=0.8
NACA63-718 a=0.8 |  |  |  | Cl Max: | 1.0691 | at alpha= | 20 | deg
XFOIL ncrit=9 |  |  |  | L/D Max: | 5.0394 | at alpha= | 10.5 | deg
Re: | 50000 |  |  | Cd Min: | 0.26396 | at alpha= | 20 | deg
Mach: | 0.25 |  |  | Cl=0 at alpha= | 2.6748 | deg
|  |  |  | @ Cl=0.1, Cd= | 0.070353
|  |  |  | @ Cl=0.4, Cd= | 0.095035
|  |  |  | @ Cl=0.6, Cd= | 0.12128
alpha (deg) | Cl | Cd | Cm | Cl/Cd
-11.5 | -0.3333 | 0.15292 | -0.0283 | -2.1796
-11 | -0.3523 | 0.15162 | -0.0252 | -2.3236
-10.5 | -0.3395 | 0.1459 | -0.0221 | -2.3269
-10 | -0.3501 | 0.14244 | -0.0194 | -2.4579
-9.5 | -0.3824 | 0.1413 | -0.0165 | -2.7063
-9 | -0.3741 | 0.13641 | -0.0137 | -2.7425
-8.5 | -0.3763 | 0.1321 | -0.0109 | -2.8486
-7 | -0.6659 | 0.08275 | -0.0376 | -8.0471
-6.5 | -0.6848 | 0.07052 | -0.0439 | -9.7107
-6 | -0.6709 | 0.05934 | -0.052 | -11.306
-5.5 | -0.6313 | 0.05201 | -0.0576 | -12.1381
-5 | -0.591 | 0.04838 | -0.0585 | -12.2158
-4.5 | -0.546 | 0.04539 | -0.0596 | -12.0291
-4 | -0.5025 | 0.04364 | -0.0595 | -11.5147
-3.5 | -0.4586 | 0.04229 | -0.0591 | -10.8442
-3 | -0.4169 | 0.04172 | -0.0579 | -9.9928
-2.5 | -0.4001 | 0.0452 | -0.0474 | -8.8518
-2 | -0.3895 | 0.04841 | -0.0358 | -8.0459
-1.5 | -0.3767 | 0.05049 | -0.0259 | -7.4609
-1 | -0.3412 | 0.0531 | -0.0212 | -6.4256
-0.5 | -0.3072 | 0.0548 | -0.017 | -5.6058
0 | -0.2735 | 0.05569 | -0.014 | -4.9111
0.5 | -0.2321 | 0.05659 | -0.0141 | -4.1014
1 | -0.1894 | 0.05759 | -0.0151 | -3.2888
1.5 | -0.1446 | 0.05883 | -0.017 | -2.4579
2 | -0.092 | 0.06069 | -0.021 | -1.5159
2.5 | -0.0208 | 0.06355 | -0.0298 | -0.3273
3 | 0.0387 | 0.0663 | -0.0373 | 0.58371
3.5 | 0.1057 | 0.07073 | -0.0462 | 1.4944
4 | 0.1757 | 0.0758 | -0.0551 | 2.3179
5 | 0.2862 | 0.08412 | -0.0673 | 3.4023
5.5 | 0.3386 | 0.08883 | -0.0727 | 3.8118
6 | 0.3767 | 0.09252 | -0.0759 | 4.0716
6.5 | 0.412 | 0.09633 | -0.0785 | 4.277
7 | 0.4496 | 0.10075 | -0.0814 | 4.4625
7.5 | 0.4882 | 0.10554 | -0.0843 | 4.6257
8 | 0.5279 | 0.11075 | -0.0871 | 4.7666
9 | 0.6127 | 0.12314 | -0.0931 | 4.9756
9.5 | 0.6219 | 0.12657 | -0.0932 | 4.9135
10 | 0.6532 | 0.13189 | -0.0951 | 4.9526
10.5 | 0.7038 | 0.13966 | -0.0983 | 5.0394
11 | 0.7057 | 0.14315 | -0.0987 | 4.9298
12 | 0.76 | 0.15515 | -0.1026 | 4.8985
13 | 0.8106 | 0.16746 | -0.1066 | 4.8406
13.5 | 0.8423 | 0.17351 | -0.1083 | 4.8545
14 | 0.861 | 0.1804 | -0.1108 | 4.7727
14.5 | 0.8713 | 0.18631 | -0.1137 | 4.6766
15 | 0.8889 | 0.19242 | -0.1164 | 4.6196
16 | 0.9492 | 0.20153 | -0.1178 | 4.71
16.5 | 1.0002 | 0.19981 | -0.1134 | 5.0058
17 | 0.9971 | 0.21025 | -0.1199 | 4.7424
17.5 | 1.033 | 0.21587 | -0.1199 | 4.7853
19 | 1.0301 | 0.24948 | -0.1432 | 4.129
19.5 | 1.0598 | 0.25976 | -0.1454 | 4.0799
20 | 1.0691 | 0.26396 | -0.15 | 4.0502

## 7. Re 50k Mach 0.50 (1)
BIGFOIL.COM POLAR EXPORT
NACA63-718 a=0.8
NACA63-718 a=0.8 |  |  |  | Cl Max: | 1.734 | at alpha= | 9 | deg
JavaFoil+Calcfoil stall+Eppler ext transition |  |  |  | L/D Max: | 36.76 | at alpha= | 4 | deg
Re: | 50000 |  |  | Cd Min: | 0.02599 | at alpha= | 0 | deg
Mach: | 0.5 |  |  | Cl=0 at alpha= | -5.4848 | deg
|  |  |  | @ Cl=0.1, Cd= | 0.027906
|  |  |  | @ Cl=0.4, Cd= | 0.028513
|  |  |  | @ Cl=0.6, Cd= | 0.028328
alpha (deg) | Cl | Cd | Cm | Cl/Cd
-20 | -0.835 | 0.44735 | -0.063 | -1.867
-19.5 | -0.807 | 0.4373 | -0.064 | -1.845
-19 | -0.779 | 0.44457 | -0.064 | -1.752
-18.5 | -0.75 | 0.42096 | -0.064 | -1.782
-18 | -0.72 | 0.4184 | -0.062 | -1.721
-17.5 | -0.691 | 0.40388 | -0.061 | -1.712
-17 | -0.663 | 0.38298 | -0.062 | -1.73
-16.5 | -0.634 | 0.38195 | -0.062 | -1.661
-16 | -0.606 | 0.38542 | -0.062 | -1.572
-15.5 | -0.576 | 0.34234 | -0.059 | -1.682
-15 | -0.547 | 0.33472 | -0.058 | -1.634
-14.5 | -0.518 | 0.31452 | -0.059 | -1.648
-14 | -0.49 | 0.3008 | -0.06 | -1.629
-13.5 | -0.461 | 0.32179 | -0.06 | -1.433
-13 | -0.432 | 0.28044 | -0.055 | -1.539
-12.5 | -0.403 | 0.27759 | -0.055 | -1.451
-12 | -0.374 | 0.27134 | -0.056 | -1.379
-11.5 | -0.346 | 0.24691 | -0.056 | -1.4
-11 | -0.316 | 0.17291 | -0.034 | -1.826
-10.5 | -0.287 | 0.18045 | -0.031 | -1.591
-10 | -0.259 | 0.15318 | -0.034 | -1.688
-9.5 | -0.359 | 0.09073 | -0.03 | -3.958
-9 | -0.35 | 0.07693 | -0.031 | -4.547
-8.5 | -0.316 | 0.06929 | -0.035 | -4.567
-8 | -0.271 | 0.0643 | -0.036 | -4.222
-7.5 | -0.247 | 0.03936 | -0.115 | -6.279
-7 | -0.169 | 0.06171 | -0.063 | -2.746
-6.5 | -0.115 | 0.05759 | -0.066 | -1.993
-6 | -0.059 | 0.05455 | -0.068 | -1.077
-5.5 | -0.002 | 0.05122 | -0.073 | -0.038
-5 | 0.064 | 0.02847 | -0.126 | 2.237
-4.5 | 0.131 | 0.02742 | -0.127 | 4.764
-4 | 0.192 | 0.0297 | -0.122 | 6.453
-3.5 | 0.257 | 0.02919 | -0.123 | 8.81
-3 | 0.324 | 0.02878 | -0.123 | 11.259
-2.5 | 0.39 | 0.02854 | -0.124 | 13.659
-2 | 0.456 | 0.02836 | -0.125 | 16.088
-1.5 | 0.523 | 0.02829 | -0.126 | 18.476
-1 | 0.589 | 0.02831 | -0.127 | 20.814
-0.5 | 0.657 | 0.02842 | -0.127 | 23.11
0 | 0.75 | 0.02599 | -0.128 | 28.84
0.5 | 0.815 | 0.02672 | -0.129 | 30.51
1 | 0.881 | 0.0275 | -0.13 | 32.029
1.5 | 0.946 | 0.02839 | -0.13 | 33.32
2 | 1.011 | 0.02938 | -0.131 | 34.393
2.5 | 1.074 | 0.03055 | -0.131 | 35.169
3 | 1.138 | 0.03176 | -0.132 | 35.832
3.5 | 1.187 | 0.0331 | -0.132 | 35.867
4 | 1.248 | 0.03396 | -0.133 | 36.76
4.5 | 1.308 | 0.03569 | -0.133 | 36.646
5 | 1.367 | 0.03782 | -0.134 | 36.134
5.5 | 1.425 | 0.0399 | -0.134 | 35.704
6 | 1.48 | 0.04242 | -0.135 | 34.882
6.5 | 1.53 | 0.04499 | -0.135 | 34.021
7 | 1.578 | 0.04766 | -0.135 | 33.108
7.5 | 1.619 | 0.05095 | -0.136 | 31.776
8 | 1.657 | 0.05432 | -0.136 | 30.506
8.5 | 1.726 | 0.06247 | -0.142 | 27.632
9 | 1.734 | 0.06781 | -0.142 | 25.578
9.5 | 1.493 | 0.0889 | -0.069 | 16.791
10 | 1.449 | 0.09979 | -0.065 | 14.524
10.5 | 1.325 | 0.12341 | -0.058 | 10.733
11 | 0.918 | 0.20075 | -0.048 | 4.573
11.5 | 0.945 | 0.25294 | -0.059 | 3.738
12 | 0.974 | 0.26964 | -0.069 | 3.61
12.5 | 1 | 0.29866 | -0.069 | 3.348
13 | 1.028 | 0.29039 | -0.076 | 3.541
13.5 | 1.055 | 0.32447 | -0.077 | 3.251
14 | 1.084 | 0.34043 | -0.084 | 3.183

## 8. Re 50k Mach 0.50 (2)
BIGFOIL.COM POLAR EXPORT
NACA63-718 a=0.8
NACA63-718 a=0.8 |  |  |  | Cl Max: | 1.1643 | at alpha= | 20 | deg
XFOIL ncrit=9 |  |  |  | L/D Max: | 4.7782 | at alpha= | 15 | deg
Re: | 50000 |  |  | Cd Min: | 0.29791 | at alpha= | 20 | deg
Mach: | 0.5 |  |  | Cl=0 at alpha= | 3.1747 | deg
|  |  |  | @ Cl=0.1, Cd= | 0.079003
|  |  |  | @ Cl=0.4, Cd= | 0.10451
|  |  |  | @ Cl=0.6, Cd= | 0.13165
alpha (deg) | Cl | Cd | Cm | Cl/Cd
-9.5 | -0.3692 | 0.15707 | -0.0183 | -2.3505
-9 | -0.3517 | 0.15101 | -0.0186 | -2.329
-8.5 | -0.3202 | 0.14391 | -0.0237 | -2.225
-8 | -0.3268 | 0.14008 | -0.0267 | -2.333
-7.5 | -0.3711 | 0.12419 | -0.0396 | -2.9882
-7 | -0.3931 | 0.11663 | -0.042 | -3.3705
-6.5 | -0.4583 | 0.10761 | -0.0439 | -4.2589
-6 | -0.4974 | 0.10137 | -0.0412 | -4.9068
-5.5 | -0.5874 | 0.09934 | -0.0212 | -5.913
-5 | -0.6288 | 0.08858 | -0.0253 | -7.0987
-4.5 | -0.6603 | 0.07535 | -0.0349 | -8.7631
-4 | -0.6494 | 0.06265 | -0.0482 | -10.3655
-3.5 | -0.606 | 0.05633 | -0.0537 | -10.758
-3 | -0.5514 | 0.05208 | -0.058 | -10.5876
-2.5 | -0.4966 | 0.04984 | -0.0597 | -9.9639
-2 | -0.4396 | 0.04898 | -0.0607 | -8.9751
-1 | -0.3557 | 0.06 | -0.0403 | -5.9283
-0.5 | -0.3292 | 0.06263 | -0.0303 | -5.2563
0 | -0.296 | 0.06442 | -0.0241 | -4.5948
0.5 | -0.2642 | 0.06522 | -0.019 | -4.0509
1 | -0.2322 | 0.06517 | -0.0159 | -3.563
1.5 | -0.1917 | 0.06571 | -0.0159 | -2.9174
2 | -0.145 | 0.06703 | -0.0177 | -2.1632
2.5 | -0.0918 | 0.06917 | -0.0209 | -1.3272
3 | -0.0253 | 0.07252 | -0.027 | -0.34887
3.5 | 0.0471 | 0.0758 | -0.0359 | 0.62137
4 | 0.1092 | 0.07956 | -0.0436 | 1.3725
4.5 | 0.1726 | 0.084 | -0.0515 | 2.0548
5 | 0.2297 | 0.08832 | -0.0583 | 2.6008
5.5 | 0.2806 | 0.09253 | -0.064 | 3.0325
6 | 0.3304 | 0.09715 | -0.0695 | 3.4009
6.5 | 0.3805 | 0.10227 | -0.0749 | 3.7205
7.5 | 0.4832 | 0.11405 | -0.0853 | 4.2367
8.5 | 0.5646 | 0.12591 | -0.0928 | 4.4842
9 | 0.5945 | 0.13083 | -0.0953 | 4.5441
9.5 | 0.6404 | 0.13764 | -0.099 | 4.6527
10 | 0.6741 | 0.14413 | -0.1019 | 4.677
10.5 | 0.6996 | 0.14919 | -0.1041 | 4.6893
11 | 0.7432 | 0.15703 | -0.1073 | 4.7329
11.5 | 0.7608 | 0.16192 | -0.1096 | 4.6986
12 | 0.8028 | 0.16986 | -0.1125 | 4.7262
12.5 | 0.8196 | 0.1751 | -0.1152 | 4.6808
13 | 0.8571 | 0.1829 | -0.1179 | 4.6862
13.5 | 0.8744 | 0.18901 | -0.1213 | 4.6262
14 | 0.912 | 0.19702 | -0.1238 | 4.629
14.5 | 0.9333 | 0.20475 | -0.1276 | 4.5582
15 | 0.976 | 0.20426 | -0.1254 | 4.7782
15.5 | 1.0039 | 0.21125 | -0.1279 | 4.7522
16 | 1.0212 | 0.21949 | -0.1325 | 4.6526
17 | 1.0675 | 0.23793 | -0.1408 | 4.4866
17.5 | 1.0601 | 0.25454 | -0.1537 | 4.1648
18 | 1.0905 | 0.26585 | -0.1574 | 4.1019
18.5 | 1.1018 | 0.27163 | -0.1635 | 4.0563
19 | 1.122 | 0.28082 | -0.1687 | 3.9954
19.5 | 1.1567 | 0.2946 | -0.1718 | 3.9263
20 | 1.1643 | 0.29791 | -0.1787 | 3.9082

## 9. Re 100k Mach 0.00 (1)
BIGFOIL.COM POLAR EXPORT
NACA63-718 a=0.8
NACA63-718 a=0.8 |  |  |  | Cl Max: | 1.851 | at alpha= | 13.5 | deg
JavaFoil+Calcfoil stall+Eppler ext transition |  |  |  | L/D Max: | 58.42 | at alpha= | 5.5 | deg
Re: | 100000 |  |  | Cd Min: | 0.01641 | at alpha= | -1.5 | deg
Mach: | 0 |  |  | Cl=0 at alpha= | -5.4831 | deg
|  |  |  | @ Cl=0.1, Cd= | 0.018581
|  |  |  | @ Cl=0.4, Cd= | 0.017569
|  |  |  | @ Cl=0.6, Cd= | 0.016757
alpha (deg) | Cl | Cd | Cm | Cl/Cd
-20 | -0.685 | 0.23558 | -0.025 | -2.909
-19.5 | -0.696 | 0.22249 | -0.025 | -3.127
-19 | -0.705 | 0.20134 | -0.027 | -3.5
-18.5 | -0.712 | 0.18888 | -0.027 | -3.769
-18 | -0.717 | 0.17679 | -0.027 | -4.057
-17.5 | -0.72 | 0.17101 | -0.024 | -4.212
-17 | -0.721 | 0.16145 | -0.023 | -4.466
-16.5 | -0.719 | 0.15292 | -0.023 | -4.703
-16 | -0.715 | 0.14495 | -0.024 | -4.931
-15.5 | -0.707 | 0.13184 | -0.027 | -5.365
-15 | -0.697 | 0.12405 | -0.027 | -5.617
-14.5 | -0.683 | 0.11703 | -0.028 | -5.837
-14 | -0.666 | 0.10972 | -0.028 | -6.071
-13.5 | -0.646 | 0.10498 | -0.027 | -6.153
-13 | -0.623 | 0.09951 | -0.028 | -6.256
-12.5 | -0.596 | 0.09287 | -0.028 | -6.418
-12 | -0.567 | 0.08746 | -0.029 | -6.477
-11.5 | -0.545 | 0.07803 | -0.068 | -6.979
-11 | -0.499 | 0.07725 | -0.031 | -6.46
-10.5 | -0.505 | 0.04605 | -0.094 | -10.96
-10 | -0.473 | 0.03725 | -0.099 | -12.689
-9.5 | -0.433 | 0.03138 | -0.103 | -13.805
-9 | -0.386 | 0.02894 | -0.104 | -13.34
-8.5 | -0.336 | 0.02671 | -0.106 | -12.59
-8 | -0.246 | 0.05633 | -0.059 | -4.376
-7.5 | -0.199 | 0.05302 | -0.062 | -3.751
-7 | -0.173 | 0.02282 | -0.109 | -7.596
-6.5 | -0.117 | 0.02161 | -0.11 | -5.425
-6 | -0.06 | 0.02072 | -0.112 | -2.893
-5.5 | -0.002 | 0.01993 | -0.113 | -0.099
-5 | 0.057 | 0.0176 | -0.114 | 3.219
-4.5 | 0.114 | 0.0189 | -0.112 | 6.008
-4 | 0.172 | 0.01851 | -0.113 | 9.282
-3.5 | 0.23 | 0.01821 | -0.113 | 12.652
-3 | 0.29 | 0.01789 | -0.114 | 16.216
-2.5 | 0.349 | 0.01768 | -0.115 | 19.768
-2 | 0.409 | 0.01755 | -0.116 | 23.286
-1.5 | 0.469 | 0.01641 | -0.117 | 28.547
-1 | 0.529 | 0.0168 | -0.118 | 31.494
-0.5 | 0.59 | 0.01681 | -0.119 | 35.076
0 | 0.663 | 0.01642 | -0.12 | 40.412
0.5 | 0.723 | 0.01714 | -0.121 | 42.177
1 | 0.783 | 0.01746 | -0.122 | 44.823
1.5 | 0.842 | 0.0176 | -0.128 | 47.829
2 | 0.901 | 0.01802 | -0.129 | 50.009
2.5 | 0.96 | 0.01847 | -0.129 | 51.971
3 | 1.019 | 0.01894 | -0.129 | 53.782
3.5 | 1.07 | 0.01951 | -0.13 | 54.823
4 | 1.127 | 0.0201 | -0.13 | 56.041
4.5 | 1.183 | 0.02076 | -0.131 | 56.988
5 | 1.24 | 0.02143 | -0.131 | 57.833
5.5 | 1.295 | 0.02216 | -0.131 | 58.42
6 | 1.348 | 0.02309 | -0.131 | 58.362
6.5 | 1.399 | 0.02403 | -0.132 | 58.201
7 | 1.448 | 0.02506 | -0.132 | 57.782
7.5 | 1.496 | 0.02621 | -0.132 | 57.064
8 | 1.542 | 0.02742 | -0.132 | 56.21
8.5 | 1.587 | 0.02876 | -0.132 | 55.183
9 | 1.629 | 0.03024 | -0.132 | 53.863
9.5 | 1.67 | 0.03174 | -0.133 | 52.596
10 | 1.717 | 0.04111 | -0.134 | 41.762
10.5 | 1.75 | 0.04324 | -0.134 | 40.47
11 | 1.779 | 0.04571 | -0.134 | 38.916
11.5 | 1.803 | 0.04841 | -0.134 | 37.238
12 | 1.822 | 0.05097 | -0.134 | 35.75
12.5 | 1.837 | 0.05397 | -0.134 | 34.039
13 | 1.846 | 0.05729 | -0.133 | 32.228
13.5 | 1.851 | 0.06082 | -0.133 | 30.437
14 | 1.841 | 0.0661 | -0.132 | 27.855
14.5 | 1.613 | 0.12058 | -0.076 | 13.379
15 | 1.6 | 0.12967 | -0.065 | 12.338
15.5 | 1.59 | 0.13747 | -0.064 | 11.569
16 | 1.576 | 0.14632 | -0.06 | 10.772
16.5 | 1.559 | 0.15394 | -0.059 | 10.13
17 | 1.54 | 0.1663 | -0.059 | 9.259
17.5 | 1.517 | 0.17307 | -0.058 | 8.764
18 | 1.491 | 0.18408 | -0.057 | 8.101
18.5 | 1.462 | 0.19582 | -0.054 | 7.468

## 10. Re 100k Mach 0.00 (2)
BIGFOIL.COM POLAR EXPORT
NACA63-718 a=0.8
NACA63-718 a=0.8 |  |  |  | Cl Max: | 1.4674 | at alpha= | 19.5 | deg
XFOIL ncrit=9 |  |  |  | L/D Max: | 27.8571 | at alpha= | 13 | deg
Re: | 100000 |  |  | Cd Min: | 0.161 | at alpha= | -14 | deg
Mach: | 0 |  |  | Cl=0 at alpha= | -2.7025 | deg
|  |  |  | @ Cl=0.1, Cd= | 0.040655
|  |  |  | @ Cl=0.4, Cd= | 0.050298
|  |  |  | @ Cl=0.6, Cd= | 0.062535
alpha (deg) | Cl | Cd | Cm | Cl/Cd
-14 | -0.3674 | 0.161 | -0.046 | -2.282
-13.5 | -0.331 | 0.15366 | -0.0397 | -2.1541
-13 | -0.3521 | 0.15134 | -0.0381 | -2.3265
-12.5 | -0.3304 | 0.14371 | -0.0423 | -2.2991
-11.5 | -0.2716 | 0.12806 | -0.0576 | -2.1209
-11 | -0.2587 | 0.1202 | -0.0656 | -2.1522
-10 | -0.4513 | 0.07052 | -0.102 | -6.3996
-9 | -0.5661 | 0.05164 | -0.1026 | -10.9624
-8.5 | -0.5352 | 0.04644 | -0.1032 | -11.5245
-8 | -0.4727 | 0.04264 | -0.1072 | -11.0858
-7.5 | -0.4381 | 0.04012 | -0.1057 | -10.9197
-7 | -0.3952 | 0.03784 | -0.105 | -10.444
-6.5 | -0.3213 | 0.03581 | -0.1086 | -8.9724
-6 | -0.2881 | 0.03465 | -0.106 | -8.3146
-5.5 | -0.2448 | 0.03349 | -0.1049 | -7.3096
-5 | -0.177 | 0.03103 | -0.1087 | -5.7042
-4.5 | -0.1414 | 0.03127 | -0.1065 | -4.5219
-4 | -0.1027 | 0.03299 | -0.1033 | -3.1131
-3.5 | -0.0403 | 0.03456 | -0.1014 | -1.1661
-3 | -0.0166 | 0.03631 | -0.0961 | -0.45717
-2.5 | 0.0113 | 0.03794 | -0.0913 | 0.29784
-2 | 0.074 | 0.03847 | -0.0906 | 1.9236
-1.5 | 0.0899 | 0.04018 | -0.0851 | 2.2374
-1 | 0.1182 | 0.04151 | -0.0821 | 2.8475
-0.5 | 0.1792 | 0.04158 | -0.0829 | 4.3098
0 | 0.2011 | 0.0433 | -0.0805 | 4.6443
0.5 | 0.2757 | 0.04296 | -0.0832 | 6.4176
1 | 0.292 | 0.04525 | -0.081 | 6.453
2 | 0.3796 | 0.04748 | -0.0809 | 7.9949
2.5 | 0.3916 | 0.05029 | -0.0785 | 7.7868
3 | 0.4613 | 0.05036 | -0.0805 | 9.16
4 | 0.4888 | 0.0564 | -0.0768 | 8.6667
4.5 | 0.5653 | 0.05599 | -0.0788 | 10.0964
5 | 0.5731 | 0.05947 | -0.0767 | 9.6368
5.5 | 0.5937 | 0.06241 | -0.0758 | 9.5129
6.5 | 0.7249 | 0.06502 | -0.0827 | 11.1489
7 | 0.7542 | 0.06863 | -0.0838 | 10.9894
7.5 | 0.7874 | 0.07174 | -0.0845 | 10.9757
8 | 0.8206 | 0.07475 | -0.0849 | 10.9779
9 | 0.8934 | 0.07954 | -0.0847 | 11.2321
10 | 1.0346 | 0.07577 | -0.0839 | 13.6545
10.5 | 1.0191 | 0.08278 | -0.0824 | 12.3109
11 | 1.1284 | 0.07457 | -0.0808 | 15.1321
11.5 | 1.2586 | 0.0626 | -0.0791 | 20.1054
12 | 1.296 | 0.06205 | -0.0768 | 20.8864
12.5 | 1.4103 | 0.05204 | -0.0754 | 27.1003
13 | 1.443 | 0.0518 | -0.0727 | 27.8571
13.5 | 1.4449 | 0.05546 | -0.0698 | 26.053
14 | 1.4419 | 0.06017 | -0.0673 | 23.9638
14.5 | 1.4276 | 0.06689 | -0.0655 | 21.3425
15 | 1.4151 | 0.07387 | -0.0644 | 19.1566
15.5 | 1.403 | 0.08135 | -0.0639 | 17.2465
16 | 1.3977 | 0.08822 | -0.0637 | 15.8433
16.5 | 1.4006 | 0.09421 | -0.0636 | 14.8668
17 | 1.419 | 0.09818 | -0.0629 | 14.453
17.5 | 1.4402 | 0.102 | -0.0624 | 14.1196
18 | 1.443 | 0.10862 | -0.0634 | 13.2848
18.5 | 1.4591 | 0.11344 | -0.0638 | 12.8623
19 | 1.4571 | 0.12086 | -0.0658 | 12.0561
19.5 | 1.4674 | 0.12663 | -0.0672 | 11.5881
20 | 1.4284 | 0.14011 | -0.0736 | 10.1948

## 11. Re 100k Mach 0.10 (1)
BIGFOIL.COM POLAR EXPORT
NACA63-718 a=0.8
NACA63-718 a=0.8 |  |  |  | Cl Max: | 1.844 | at alpha= | 13 | deg
JavaFoil+Calcfoil stall+Eppler ext transition |  |  |  | L/D Max: | 58.101 | at alpha= | 6 | deg
Re: | 100000 |  |  | Cd Min: | 0.0165 | at alpha= | 0 | deg
Mach: | 0.1 |  |  | Cl=0 at alpha= | -5.4831 | deg
|  |  |  | @ Cl=0.1, Cd= | 0.019101
|  |  |  | @ Cl=0.4, Cd= | 0.017672
|  |  |  | @ Cl=0.6, Cd= | 0.016911
alpha (deg) | Cl | Cd | Cm | Cl/Cd
-20 | -0.645 | 0.24306 | -0.025 | -2.656
-19.5 | -0.659 | 0.22107 | -0.027 | -2.982
-19 | -0.671 | 0.20705 | -0.027 | -3.242
-18.5 | -0.682 | 0.19601 | -0.027 | -3.479
-18 | -0.69 | 0.18287 | -0.027 | -3.775
-17.5 | -0.697 | 0.17656 | -0.024 | -3.946
-17 | -0.7 | 0.16634 | -0.024 | -4.211
-16.5 | -0.702 | 0.15083 | -0.026 | -4.652
-16 | -0.7 | 0.14827 | -0.023 | -4.72
-15.5 | -0.695 | 0.13395 | -0.027 | -5.189
-15 | -0.687 | 0.12522 | -0.027 | -5.485
-14.5 | -0.675 | 0.11838 | -0.028 | -5.704
-14 | -0.66 | 0.11132 | -0.029 | -5.931
-13.5 | -0.642 | 0.10613 | -0.026 | -6.046
-13 | -0.62 | 0.10045 | -0.027 | -6.169
-12.5 | -0.594 | 0.09364 | -0.028 | -6.347
-12 | -0.566 | 0.08805 | -0.029 | -6.426
-11.5 | -0.534 | 0.08162 | -0.032 | -6.545
-11 | -0.5 | 0.07763 | -0.031 | -6.435
-10.5 | -0.491 | 0.05563 | -0.087 | -8.825
-10 | -0.471 | 0.03884 | -0.099 | -12.139
-9.5 | -0.434 | 0.03194 | -0.103 | -13.586
-9 | -0.387 | 0.02934 | -0.105 | -13.188
-8.5 | -0.337 | 0.02701 | -0.106 | -12.491
-8 | -0.248 | 0.05651 | -0.059 | -4.38
-7.5 | -0.2 | 0.05333 | -0.061 | -3.742
-7 | -0.174 | 0.02304 | -0.109 | -7.55
-6.5 | -0.118 | 0.02176 | -0.111 | -5.409
-6 | -0.06 | 0.02085 | -0.112 | -2.889
-5.5 | -0.002 | 0.02004 | -0.113 | -0.099
-5 | 0.057 | 0.01938 | -0.114 | 2.936
-4.5 | 0.114 | 0.01901 | -0.112 | 6
-4 | 0.173 | 0.01862 | -0.113 | 9.271
-3.5 | 0.231 | 0.01831 | -0.114 | 12.64
-3 | 0.291 | 0.01803 | -0.115 | 16.16
-2.5 | 0.351 | 0.01777 | -0.116 | 19.75
-2 | 0.411 | 0.01765 | -0.117 | 23.263
-1.5 | 0.471 | 0.01754 | -0.118 | 26.843
-1 | 0.531 | 0.01693 | -0.118 | 31.369
-0.5 | 0.592 | 0.01696 | -0.119 | 34.923
0 | 0.667 | 0.0165 | -0.12 | 40.395
0.5 | 0.727 | 0.01684 | -0.121 | 43.15
1 | 0.786 | 0.01756 | -0.122 | 44.792
1.5 | 0.846 | 0.01769 | -0.129 | 47.813
2 | 0.905 | 0.01812 | -0.129 | 49.971
2.5 | 0.965 | 0.01859 | -0.13 | 51.905
3 | 1.024 | 0.01911 | -0.13 | 53.581
3.5 | 1.075 | 0.01961 | -0.13 | 54.795
4 | 1.132 | 0.02022 | -0.131 | 55.979
4.5 | 1.189 | 0.0209 | -0.131 | 56.87
5 | 1.245 | 0.02158 | -0.132 | 57.699
5.5 | 1.3 | 0.0224 | -0.132 | 58.045
6 | 1.353 | 0.02329 | -0.132 | 58.101
6.5 | 1.404 | 0.02424 | -0.132 | 57.933
7 | 1.454 | 0.02532 | -0.132 | 57.429
7.5 | 1.502 | 0.0265 | -0.132 | 56.666
8 | 1.548 | 0.02778 | -0.133 | 55.711
8.5 | 1.593 | 0.0291 | -0.133 | 54.728
9 | 1.634 | 0.03058 | -0.133 | 53.452
9.5 | 1.675 | 0.03214 | -0.133 | 52.121
10 | 1.722 | 0.04167 | -0.134 | 41.321
10.5 | 1.754 | 0.04393 | -0.134 | 39.926
11 | 1.782 | 0.04646 | -0.134 | 38.364
11.5 | 1.805 | 0.04917 | -0.134 | 36.704
12 | 1.823 | 0.05185 | -0.134 | 35.153
12.5 | 1.836 | 0.0549 | -0.134 | 33.438
13 | 1.844 | 0.05833 | -0.134 | 31.604
13.5 | 1.844 | 0.06248 | -0.133 | 29.512
14 | 1.603 | 0.11507 | -0.071 | 13.932
14.5 | 1.596 | 0.12266 | -0.066 | 13.015
15 | 1.587 | 0.13102 | -0.063 | 12.115
15.5 | 1.575 | 0.13922 | -0.063 | 11.315
16 | 1.558 | 0.14848 | -0.061 | 10.495
16.5 | 1.537 | 0.15839 | -0.058 | 9.704
17 | 1.513 | 0.16804 | -0.057 | 9.004
17.5 | 1.486 | 0.17725 | -0.056 | 8.382
18 | 1.455 | 0.18913 | -0.055 | 7.695

## 12. Re 100k Mach 0.10 (2)
BIGFOIL.COM POLAR EXPORT
NACA63-718 a=0.8
NACA63-718 a=0.8 |  |  |  | Cl Max: | 1.4504 | at alpha= | 19.5 | deg
XFOIL ncrit=9 |  |  |  | L/D Max: | 27.9655 | at alpha= | 12.5 | deg
Re: | 100000 |  |  | Cd Min: | 0.16182 | at alpha= | -14 | deg
Mach: | 0.1 |  |  | Cl=0 at alpha= | -2.7055 | deg
|  |  |  | @ Cl=0.1, Cd= | 0.040777
|  |  |  | @ Cl=0.4, Cd= | 0.050714
|  |  |  | @ Cl=0.6, Cd= | 0.062966
alpha (deg) | Cl | Cd | Cm | Cl/Cd
-14 | -0.3647 | 0.16182 | -0.0457 | -2.2537
-13.5 | -0.3305 | 0.15448 | -0.0396 | -2.1394
-13 | -0.3507 | 0.15214 | -0.0379 | -2.3051
-12.5 | -0.3232 | 0.14398 | -0.0433 | -2.2448
-11.5 | -0.2666 | 0.12846 | -0.0584 | -2.0754
-11 | -0.2499 | 0.12051 | -0.0667 | -2.0737
-10.5 | -0.2607 | 0.11344 | -0.0755 | -2.2981
-10 | -0.4263 | 0.07216 | -0.1023 | -5.9077
-9.5 | -0.5106 | 0.06348 | -0.1026 | -8.0435
-9 | -0.5607 | 0.05281 | -0.1036 | -10.6173
-8.5 | -0.5358 | 0.04748 | -0.1038 | -11.2848
-8 | -0.4708 | 0.04332 | -0.1084 | -10.868
-7.5 | -0.4384 | 0.04067 | -0.1067 | -10.7794
-7 | -0.3985 | 0.03845 | -0.1056 | -10.3641
-6.5 | -0.3205 | 0.0361 | -0.1098 | -8.8781
-6 | -0.2888 | 0.0349 | -0.1068 | -8.2751
-5.5 | -0.2474 | 0.03391 | -0.1053 | -7.2958
-5 | -0.1759 | 0.03139 | -0.1094 | -5.6037
-4.5 | -0.1411 | 0.03124 | -0.1075 | -4.5166
-4 | -0.1055 | 0.03306 | -0.1037 | -3.1912
-3.5 | -0.0561 | 0.0348 | -0.1006 | -1.6121
-3 | -0.0149 | 0.03634 | -0.0971 | -0.41002
-2.5 | 0.0104 | 0.03804 | -0.0918 | 0.2734
-2 | 0.0774 | 0.03852 | -0.0916 | 2.0093
-1.5 | 0.0917 | 0.04026 | -0.0858 | 2.2777
-1 | 0.1158 | 0.04176 | -0.0823 | 2.773
-0.5 | 0.1821 | 0.04166 | -0.0834 | 4.3711
0 | 0.2018 | 0.04348 | -0.0809 | 4.6412
1 | 0.2949 | 0.04539 | -0.0816 | 6.497
1.5 | 0.312 | 0.04763 | -0.079 | 6.5505
2 | 0.3827 | 0.04756 | -0.0811 | 8.0467
2.5 | 0.3929 | 0.05047 | -0.0787 | 7.7848
3.5 | 0.4775 | 0.05338 | -0.0787 | 8.9453
4.5 | 0.5217 | 0.05897 | -0.0765 | 8.8469
5 | 0.5781 | 0.05959 | -0.0771 | 9.7013
5.5 | 0.5955 | 0.06264 | -0.0758 | 9.5067
6.5 | 0.678 | 0.06861 | -0.0806 | 9.8819
7 | 0.7604 | 0.0686 | -0.0839 | 11.0845
7.5 | 0.7934 | 0.07174 | -0.0847 | 11.0594
8 | 0.8263 | 0.07477 | -0.085 | 11.0512
8.5 | 0.8618 | 0.07738 | -0.085 | 11.1372
9 | 0.8992 | 0.07956 | -0.0848 | 11.3022
10.5 | 1.0257 | 0.0827 | -0.0823 | 12.4027
11 | 1.1395 | 0.07391 | -0.0806 | 15.4174
12 | 1.3925 | 0.05184 | -0.078 | 26.8615
12.5 | 1.4268 | 0.05102 | -0.075 | 27.9655
13 | 1.4386 | 0.05312 | -0.0718 | 27.0821
13.5 | 1.4367 | 0.05736 | -0.069 | 25.0471
14 | 1.4306 | 0.06267 | -0.0667 | 22.8275
14.5 | 1.4214 | 0.06884 | -0.065 | 20.6479
15 | 1.4065 | 0.07639 | -0.0642 | 18.4121
15.5 | 1.3962 | 0.08373 | -0.0638 | 16.675
16 | 1.3921 | 0.09058 | -0.0637 | 15.3687
16.5 | 1.4023 | 0.09552 | -0.0631 | 14.6807
17 | 1.4138 | 0.10072 | -0.063 | 14.0369
17.5 | 1.434 | 0.10476 | -0.0627 | 13.6884
18 | 1.4402 | 0.11095 | -0.0636 | 12.9806
18.5 | 1.4491 | 0.11696 | -0.0646 | 12.3897
19 | 1.4426 | 0.12521 | -0.0672 | 11.5214
19.5 | 1.4504 | 0.13142 | -0.069 | 11.0364
20 | 1.405 | 0.14638 | -0.0768 | 9.5983

## 13. Re 100k Mach 0.25 (1)
BIGFOIL.COM POLAR EXPORT
NACA63-718 a=0.8
NACA63-718 a=0.8 |  |  |  | Cl Max: | 1.815 | at alpha= | 12 | deg
JavaFoil+Calcfoil stall+Eppler ext transition |  |  |  | L/D Max: | 56.618 | at alpha= | 5.5 | deg
Re: | 100000 |  |  | Cd Min: | 0.01655 | at alpha= | 0 | deg
Mach: | 0.25 |  |  | Cl=0 at alpha= | -5.4833 | deg
|  |  |  | @ Cl=0.1, Cd= | 0.019687
|  |  |  | @ Cl=0.4, Cd= | 0.018238
|  |  |  | @ Cl=0.6, Cd= | 0.017454
alpha (deg) | Cl | Cd | Cm | Cl/Cd
-19 | -0.359 | 0.24378 | -0.046 | -1.473
-18.5 | -0.403 | 0.31191 | -0.029 | -1.294
-18 | -0.445 | 0.27429 | -0.028 | -1.623
-17.5 | -0.483 | 0.24116 | -0.028 | -2.001
-17 | -0.516 | 0.20447 | -0.029 | -2.523
-16.5 | -0.544 | 0.19877 | -0.027 | -2.739
-16 | -0.568 | 0.16624 | -0.029 | -3.417
-15.5 | -0.586 | 0.15414 | -0.028 | -3.805
-15 | -0.599 | 0.14258 | -0.028 | -4.203
-14.5 | -0.606 | 0.13725 | -0.024 | -4.417
-14 | -0.607 | 0.12578 | -0.025 | -4.829
-13.5 | -0.603 | 0.11639 | -0.025 | -5.179
-13 | -0.592 | 0.10717 | -0.025 | -5.528
-12.5 | -0.577 | 0.09976 | -0.027 | -5.78
-12 | -0.556 | 0.09058 | -0.03 | -6.135
-11.5 | -0.53 | 0.08622 | -0.029 | -6.145
-11 | -0.5 | 0.08024 | -0.03 | -6.226
-10.5 | -0.466 | 0.07418 | -0.033 | -6.275
-10 | -0.428 | 0.07015 | -0.033 | -6.099
-9.5 | -0.432 | 0.03826 | -0.102 | -11.281
-9 | -0.391 | 0.03194 | -0.106 | -12.248
-8.5 | -0.343 | 0.02871 | -0.108 | -11.944
-8 | -0.253 | 0.05745 | -0.06 | -4.406
-7.5 | -0.204 | 0.05419 | -0.061 | -3.77
-7 | -0.177 | 0.02479 | -0.111 | -7.123
-6.5 | -0.12 | 0.02266 | -0.113 | -5.309
-6 | -0.062 | 0.02159 | -0.114 | -2.853
-5.5 | -0.002 | 0.02069 | -0.116 | -0.098
-5 | 0.058 | 0.02 | -0.117 | 2.913
-4.5 | 0.117 | 0.01956 | -0.115 | 5.975
-4 | 0.177 | 0.01918 | -0.116 | 9.217
-3.5 | 0.237 | 0.01885 | -0.116 | 12.584
-3 | 0.299 | 0.01856 | -0.117 | 16.088
-2.5 | 0.36 | 0.01833 | -0.118 | 19.612
-2 | 0.421 | 0.01819 | -0.119 | 23.134
-1.5 | 0.482 | 0.01808 | -0.12 | 26.672
-1 | 0.544 | 0.01709 | -0.121 | 31.857
-0.5 | 0.607 | 0.0175 | -0.122 | 34.666
0 | 0.684 | 0.01655 | -0.123 | 41.339
0.5 | 0.746 | 0.01734 | -0.124 | 43.023
1 | 0.807 | 0.0177 | -0.125 | 45.617
1.5 | 0.868 | 0.0185 | -0.126 | 46.952
2 | 0.929 | 0.01892 | -0.127 | 49.126
2.5 | 0.99 | 0.01919 | -0.133 | 51.592
3 | 1.051 | 0.01975 | -0.133 | 53.185
3.5 | 1.102 | 0.02038 | -0.134 | 54.059
4 | 1.16 | 0.02104 | -0.134 | 55.159
4.5 | 1.219 | 0.02173 | -0.135 | 56.084
5 | 1.276 | 0.02259 | -0.135 | 56.481
5.5 | 1.33 | 0.0235 | -0.135 | 56.618
6 | 1.384 | 0.02448 | -0.135 | 56.519
6.5 | 1.436 | 0.02559 | -0.135 | 56.121
7 | 1.486 | 0.02677 | -0.135 | 55.492
7.5 | 1.533 | 0.02811 | -0.135 | 54.516
8 | 1.579 | 0.02955 | -0.136 | 53.432
8.5 | 1.623 | 0.03105 | -0.136 | 52.282
9 | 1.664 | 0.03274 | -0.136 | 50.817
9.5 | 1.713 | 0.04263 | -0.137 | 40.185
10 | 1.745 | 0.04501 | -0.137 | 38.757
10.5 | 1.772 | 0.04779 | -0.137 | 37.086
11 | 1.795 | 0.0507 | -0.137 | 35.395
11.5 | 1.808 | 0.05374 | -0.137 | 33.643
12 | 1.815 | 0.05748 | -0.137 | 31.567
12.5 | 1.814 | 0.06106 | -0.137 | 29.705
13 | 1.793 | 0.06661 | -0.135 | 26.916
13.5 | 1.56 | 0.11489 | -0.067 | 13.577
14 | 1.544 | 0.12445 | -0.064 | 12.405
14.5 | 1.517 | 0.13366 | -0.06 | 11.352
15 | 1.485 | 0.14199 | -0.06 | 10.455
15.5 | 1.444 | 0.15612 | -0.058 | 9.249
16 | 1.396 | 0.16778 | -0.056 | 8.323
16.5 | 1.342 | 0.18045 | -0.052 | 7.436
17 | 1.281 | 0.19306 | -0.052 | 6.637

## 14. Re 100k Mach 0.25 (2)
BIGFOIL.COM POLAR EXPORT
NACA63-718 a=0.8
NACA63-718 a=0.8 |  |  |  | Cl Max: | 1.3971 | at alpha= | 13 | deg
XFOIL ncrit=9 |  |  |  | L/D Max: | 22.2009 | at alpha= | 13 | deg
Re: | 100000 |  |  | Cd Min: | 0.15889 | at alpha= | -13.5 | deg
Mach: | 0.25 |  |  | Cl=0 at alpha= | -2.6268 | deg
|  |  |  | @ Cl=0.1, Cd= | 0.042418
|  |  |  | @ Cl=0.4, Cd= | 0.051187
|  |  |  | @ Cl=0.6, Cd= | 0.065323
alpha (deg) | Cl | Cd | Cm | Cl/Cd
-13.5 | -0.3285 | 0.15889 | -0.039 | -2.0675
-13 | -0.348 | 0.1558 | -0.044 | -2.2336
-12.5 | -0.2904 | 0.14539 | -0.0492 | -1.9974
-12 | -0.289 | 0.13783 | -0.0602 | -2.0968
-11.5 | -0.2387 | 0.13018 | -0.0646 | -1.8336
-11 | -0.2157 | 0.12258 | -0.0712 | -1.7597
-10.5 | -0.2145 | 0.11505 | -0.081 | -1.8644
-10 | -0.3083 | 0.0836 | -0.1017 | -3.6878
-9.5 | -0.3731 | 0.06864 | -0.1121 | -5.4356
-9 | -0.467 | 0.06209 | -0.1086 | -7.5213
-8.5 | -0.5066 | 0.05409 | -0.1083 | -9.3659
-8 | -0.4951 | 0.04891 | -0.1076 | -10.1227
-7.5 | -0.4567 | 0.04482 | -0.1086 | -10.1896
-7 | -0.4045 | 0.04108 | -0.1103 | -9.8466
-6.5 | -0.3682 | 0.0389 | -0.1084 | -9.4653
-6 | -0.3158 | 0.03719 | -0.1082 | -8.4915
-5.5 | -0.254 | 0.03528 | -0.1092 | -7.1995
-5 | -0.2176 | 0.03445 | -0.1069 | -6.3164
-4 | -0.1065 | 0.03306 | -0.1082 | -3.2214
-3.5 | -0.0751 | 0.03514 | -0.1031 | -2.1372
-3 | -0.0406 | 0.03722 | -0.0983 | -1.0908
-2.5 | 0.0138 | 0.03851 | -0.0949 | 0.35835
-2 | 0.0354 | 0.04032 | -0.0904 | 0.87798
-1.5 | 0.0642 | 0.0419 | -0.0852 | 1.5322
-1 | 0.1153 | 0.04264 | -0.0837 | 2.704
-0.5 | 0.1393 | 0.0442 | -0.0808 | 3.1516
0 | 0.2115 | 0.04417 | -0.0828 | 4.7883
0.5 | 0.2264 | 0.04622 | -0.0796 | 4.8983
1.5 | 0.3187 | 0.04851 | -0.0801 | 6.5698
2 | 0.3332 | 0.05137 | -0.0783 | 6.4863
2.5 | 0.4135 | 0.05115 | -0.0811 | 8.0841
3 | 0.4201 | 0.05453 | -0.0788 | 7.704
3.5 | 0.437 | 0.05752 | -0.0772 | 7.5974
4 | 0.511 | 0.05751 | -0.079 | 8.8854
4.5 | 0.5218 | 0.06094 | -0.0772 | 8.5625
5 | 0.5418 | 0.06403 | -0.0761 | 8.4617
6 | 0.6471 | 0.06637 | -0.0776 | 9.7499
6.5 | 0.6836 | 0.07002 | -0.08 | 9.7629
7 | 0.7205 | 0.07355 | -0.0819 | 9.7961
7.5 | 0.7594 | 0.07671 | -0.0832 | 9.8996
8 | 0.7968 | 0.07985 | -0.0841 | 9.9787
8.5 | 0.8359 | 0.08257 | -0.0845 | 10.1235
9 | 0.8759 | 0.08493 | -0.0845 | 10.3132
9.5 | 0.9174 | 0.08685 | -0.0842 | 10.563
10 | 0.9616 | 0.08811 | -0.0834 | 10.9136
10.5 | 1.009 | 0.08856 | -0.0823 | 11.3934
11.5 | 1.0855 | 0.09052 | -0.0794 | 11.9918
12.5 | 1.2746 | 0.07446 | -0.0722 | 17.1179
13 | 1.3971 | 0.06293 | -0.0682 | 22.2009
13.5 | 1.3941 | 0.06818 | -0.0663 | 20.4473
14 | 1.3937 | 0.07356 | -0.0647 | 18.9464
14.5 | 1.3864 | 0.08027 | -0.0638 | 17.2717
15 | 1.3788 | 0.08745 | -0.0634 | 15.7667
15.5 | 1.3765 | 0.09427 | -0.0634 | 14.6017
16 | 1.3744 | 0.1016 | -0.0639 | 13.5276
16.5 | 1.3834 | 0.10741 | -0.0641 | 12.8796
17 | 1.3896 | 0.11396 | -0.065 | 12.1938
17.5 | 1.3962 | 0.12057 | -0.0662 | 11.58
18 | 1.3842 | 0.13026 | -0.0698 | 10.6264

## 15. Re 100k Mach 0.50 (1)
BIGFOIL.COM POLAR EXPORT
NACA63-718 a=0.8
NACA63-718 a=0.8 |  |  |  | Cl Max: | 1.744 | at alpha= | 9 | deg
JavaFoil+Calcfoil stall+Eppler ext transition |  |  |  | L/D Max: | 50.27 | at alpha= | 5 | deg
Re: | 100000 |  |  | Cd Min: | 0.01916 | at alpha= | 0 | deg
Mach: | 0.5 |  |  | Cl=0 at alpha= | -5.4848 | deg
|  |  |  | @ Cl=0.1, Cd= | 0.022373
|  |  |  | @ Cl=0.4, Cd= | 0.020793
|  |  |  | @ Cl=0.6, Cd= | 0.020639
alpha (deg) | Cl | Cd | Cm | Cl/Cd
-20 | -0.835 | 0.35382 | -0.064 | -2.361
-19.5 | -0.807 | 0.35027 | -0.064 | -2.304
-19 | -0.779 | 0.34095 | -0.064 | -2.284
-18.5 | -0.75 | 0.34256 | -0.064 | -2.19
-18 | -0.72 | 0.31994 | -0.062 | -2.251
-17.5 | -0.691 | 0.31782 | -0.062 | -2.175
-17 | -0.663 | 0.29396 | -0.062 | -2.255
-16.5 | -0.634 | 0.29167 | -0.062 | -2.175
-16 | -0.606 | 0.29244 | -0.062 | -2.071
-15.5 | -0.576 | 0.27162 | -0.059 | -2.12
-15 | -0.547 | 0.27 | -0.059 | -2.026
-14.5 | -0.519 | 0.25618 | -0.06 | -2.024
-14 | -0.49 | 0.24457 | -0.06 | -2.003
-13.5 | -0.461 | 0.24337 | -0.06 | -1.895
-13 | -0.432 | 0.22236 | -0.056 | -1.941
-12.5 | -0.403 | 0.22179 | -0.055 | -1.816
-12 | -0.374 | 0.20545 | -0.056 | -1.822
-11.5 | -0.346 | 0.19754 | -0.057 | -1.75
-11 | -0.316 | 0.13687 | -0.035 | -2.307
-10.5 | -0.287 | 0.14628 | -0.032 | -1.963
-10 | -0.259 | 0.12289 | -0.035 | -2.104
-9.5 | -0.359 | 0.08047 | -0.031 | -4.463
-9 | -0.35 | 0.06918 | -0.032 | -5.057
-8.5 | -0.316 | 0.06287 | -0.036 | -5.033
-8 | -0.296 | 0.04216 | -0.11 | -7.021
-7.5 | -0.252 | 0.03101 | -0.12 | -8.118
-7 | -0.17 | 0.05527 | -0.065 | -3.067
-6.5 | -0.115 | 0.05156 | -0.069 | -2.229
-6 | -0.067 | 0.02563 | -0.124 | -2.619
-5.5 | -0.002 | 0.02384 | -0.127 | -0.093
-5 | 0.064 | 0.02284 | -0.128 | 2.809
-4.5 | 0.131 | 0.02197 | -0.129 | 5.982
-4 | 0.195 | 0.02168 | -0.127 | 9.009
-3.5 | 0.262 | 0.02129 | -0.128 | 12.318
-3 | 0.33 | 0.02099 | -0.129 | 15.735
-2.5 | 0.397 | 0.0208 | -0.13 | 19.108
-2 | 0.465 | 0.02064 | -0.131 | 22.549
-1.5 | 0.533 | 0.02059 | -0.132 | 25.896
-1 | 0.601 | 0.02064 | -0.133 | 29.126
-0.5 | 0.67 | 0.02071 | -0.134 | 32.366
0 | 0.762 | 0.01916 | -0.135 | 39.766
0.5 | 0.83 | 0.0196 | -0.136 | 42.346
1 | 0.898 | 0.01949 | -0.137 | 46.075
1.5 | 0.966 | 0.02053 | -0.138 | 47.055
2 | 1.033 | 0.02126 | -0.139 | 48.617
2.5 | 1.1 | 0.02202 | -0.139 | 49.938
3 | 1.165 | 0.02325 | -0.14 | 50.099
3.5 | 1.215 | 0.02425 | -0.141 | 50.115
4 | 1.278 | 0.02562 | -0.141 | 49.87
4.5 | 1.339 | 0.02684 | -0.142 | 49.877
5 | 1.399 | 0.02782 | -0.148 | 50.27
5.5 | 1.457 | 0.02926 | -0.148 | 49.804
6 | 1.514 | 0.031 | -0.148 | 48.837
6.5 | 1.566 | 0.03279 | -0.148 | 47.749
7 | 1.614 | 0.03481 | -0.148 | 46.359
7.5 | 1.656 | 0.03707 | -0.148 | 44.668
8 | 1.694 | 0.03965 | -0.149 | 42.712
8.5 | 1.736 | 0.05319 | -0.15 | 32.631
9 | 1.744 | 0.05765 | -0.15 | 30.258
9.5 | 1.729 | 0.0629 | -0.15 | 27.493
10 | 1.451 | 0.08859 | -0.071 | 16.383
10.5 | 1.325 | 0.10545 | -0.061 | 12.566
11 | 0.918 | 0.16314 | -0.049 | 5.627
11.5 | 0.945 | 0.19144 | -0.059 | 4.938
12 | 0.974 | 0.2161 | -0.069 | 4.505
12.5 | 1 | 0.23534 | -0.069 | 4.249
13 | 1.028 | 0.24668 | -0.077 | 4.169
13.5 | 1.055 | 0.25294 | -0.077 | 4.17
14 | 1.084 | 0.2695 | -0.084 | 4.021

## 16. Re 100k Mach 0.50 (2)
BIGFOIL.COM POLAR EXPORT
NACA63-718 a=0.8
NACA63-718 a=0.8 |  |  |  | Cl Max: | 1.2065 | at alpha= | 20 | deg
XFOIL ncrit=9 |  |  |  | L/D Max: | 8.4192 | at alpha= | 10 | deg
Re: | 100000 |  |  | Cd Min: | 0.28231 | at alpha= | 20 | deg
Mach: | 0.5 |  |  | Cl=0 at alpha= | -1.58 | deg
|  |  |  | @ Cl=0.1, Cd= | 0.052141
|  |  |  | @ Cl=0.4, Cd= | 0.067019
|  |  |  | @ Cl=0.6, Cd= | 0.080202
alpha (deg) | Cl | Cd | Cm | Cl/Cd
-20 | -0.3554 | 0.23073 | -0.0462 | -1.5403
-19.5 | -0.3421 | 0.22643 | -0.0518 | -1.5108
-19 | -0.3216 | 0.21852 | -0.055 | -1.4717
-18.5 | -0.3009 | 0.21191 | -0.0566 | -1.4199
-18 | -0.2972 | 0.20862 | -0.0583 | -1.4246
-17.5 | -0.2991 | 0.20508 | -0.0576 | -1.4585
-17 | -0.2911 | 0.20049 | -0.0541 | -1.4519
-16.5 | -0.309 | 0.20046 | -0.0534 | -1.5415
-16 | -0.3048 | 0.19444 | -0.0503 | -1.5676
-15.5 | -0.3034 | 0.19077 | -0.047 | -1.5904
-15 | -0.3401 | 0.19305 | -0.0474 | -1.7617
-14.5 | -0.3154 | 0.18392 | -0.0422 | -1.7149
-14 | -0.3076 | 0.17839 | -0.0523 | -1.7243
-13.5 | -0.2622 | 0.16884 | -0.0602 | -1.5529
-13 | -0.2179 | 0.15884 | -0.0673 | -1.3718
-12 | -0.1508 | 0.14289 | -0.0833 | -1.0554
-11 | -0.1063 | 0.1296 | -0.0945 | -0.82022
-10.5 | -0.0782 | 0.12146 | -0.1031 | -0.64383
-10 | -0.0723 | 0.11671 | -0.1061 | -0.61948
-9.5 | -0.1148 | 0.0999 | -0.1159 | -1.1491
-9 | -0.1034 | 0.0932 | -0.1176 | -1.1094
-8.5 | -0.1101 | 0.08105 | -0.1277 | -1.3584
-8 | -0.2423 | 0.06927 | -0.1281 | -3.4979
-7.5 | -0.32 | 0.06483 | -0.1221 | -4.936
-7 | -0.3779 | 0.06039 | -0.1174 | -6.2577
-6.5 | -0.4036 | 0.05489 | -0.1153 | -7.3529
-6 | -0.3783 | 0.04994 | -0.1156 | -7.5751
-5.5 | -0.3624 | 0.04653 | -0.1132 | -7.7885
-5 | -0.3262 | 0.04377 | -0.1119 | -7.4526
-4.5 | -0.251 | 0.04101 | -0.1133 | -6.1205
-4 | -0.2212 | 0.04042 | -0.1094 | -5.4725
-3.5 | -0.1737 | 0.03939 | -0.1084 | -4.4097
-3 | -0.0995 | 0.03889 | -0.11 | -2.5585
-2.5 | -0.0755 | 0.04184 | -0.1027 | -1.8045
-2 | -0.0441 | 0.04463 | -0.096 | -0.98812
-1.5 | 0.0084 | 0.04647 | -0.0912 | 0.18076
-1 | 0.0227 | 0.04892 | -0.0847 | 0.46402
-0.5 | 0.0638 | 0.05058 | -0.0808 | 1.2614
0 | 0.1009 | 0.05218 | -0.0779 | 1.9337
0.5 | 0.1317 | 0.05406 | -0.076 | 2.4362
1 | 0.1965 | 0.05508 | -0.0771 | 3.5675
1.5 | 0.2175 | 0.05757 | -0.0755 | 3.778
2 | 0.2647 | 0.05956 | -0.0762 | 4.4443
2.5 | 0.3132 | 0.06157 | -0.0772 | 5.0869
3 | 0.3408 | 0.06438 | -0.0766 | 5.2936
3.5 | 0.3895 | 0.0665 | -0.0771 | 5.8571
4 | 0.4352 | 0.06876 | -0.0776 | 6.3293
4.5 | 0.462 | 0.07188 | -0.0771 | 6.4274
5 | 0.4971 | 0.07485 | -0.0772 | 6.6413
5.5 | 0.5371 | 0.07774 | -0.0776 | 6.9089
6.5 | 0.6421 | 0.08185 | -0.078 | 7.8448
7 | 0.6713 | 0.08459 | -0.0772 | 7.9359
7.5 | 0.7217 | 0.08843 | -0.0803 | 8.1613
8 | 0.7341 | 0.09446 | -0.0823 | 7.7715
8.5 | 0.7706 | 0.09905 | -0.0845 | 7.7799
9 | 0.8127 | 0.10303 | -0.086 | 7.888
9.5 | 0.8602 | 0.10625 | -0.0869 | 8.096
10 | 0.9134 | 0.10849 | -0.0869 | 8.4192
10.5 | 0.9155 | 0.11584 | -0.0886 | 7.9031
11 | 0.9598 | 0.11851 | -0.0883 | 8.0989
12 | 1.0066 | 0.12894 | -0.09 | 7.8067
12.5 | 1.0559 | 0.13022 | -0.0885 | 8.1086
13 | 1.0461 | 0.14101 | -0.093 | 7.4186
13.5 | 1.0841 | 0.14374 | -0.0924 | 7.5421
14 | 1.0868 | 0.15291 | -0.0964 | 7.1074
14.5 | 1.1293 | 0.15402 | -0.0949 | 7.3322
15 | 1.1168 | 0.16702 | -0.1021 | 6.6866
15.5 | 1.1134 | 0.17887 | -0.1088 | 6.2246
16 | 1.1159 | 0.19007 | -0.1151 | 5.871
16.5 | 1.119 | 0.20186 | -0.1221 | 5.5434
17 | 1.1332 | 0.21111 | -0.1271 | 5.3678
17.5 | 1.1303 | 0.22598 | -0.1367 | 5.0018
18 | 1.1499 | 0.23459 | -0.1412 | 4.9017
18.5 | 1.1539 | 0.24841 | -0.1501 | 4.6451
19 | 1.1633 | 0.26035 | -0.1578 | 4.4682
19.5 | 1.1789 | 0.27171 | -0.1644 | 4.3388
20 | 1.2065 | 0.28231 | -0.1678 | 4.2737

## 17. Re 250k Mach 0.00 (1)
BIGFOIL.COM POLAR EXPORT
NACA63-718 a=0.8
NACA63-718 a=0.8 |  |  |  | Cl Max: | 1.872 | at alpha= | 14 | deg
JavaFoil+Calcfoil stall+Eppler ext transition |  |  |  | L/D Max: | 84.883 | at alpha= | 6.5 | deg
Re: | 250000 |  |  | Cd Min: | 0.01066 | at alpha= | -3 | deg
Mach: | 0 |  |  | Cl=0 at alpha= | -5.4831 | deg
|  |  |  | @ Cl=0.1, Cd= | 0.012238
|  |  |  | @ Cl=0.4, Cd= | 0.010827
|  |  |  | @ Cl=0.6, Cd= | 0.011269
alpha (deg) | Cl | Cd | Cm | Cl/Cd
-20 | -0.686 | 0.20036 | -0.028 | -3.421
-19.5 | -0.696 | 0.18946 | -0.028 | -3.673
-19 | -0.71 | 0.17532 | -0.052 | -4.05
-18.5 | -0.712 | 0.16559 | -0.029 | -4.3
-18 | -0.717 | 0.15508 | -0.029 | -4.625
-17.5 | -0.72 | 0.15053 | -0.027 | -4.785
-17 | -0.721 | 0.14336 | -0.026 | -5.03
-16.5 | -0.719 | 0.13462 | -0.026 | -5.343
-16 | -0.715 | 0.12718 | -0.027 | -5.62
-15.5 | -0.707 | 0.11882 | -0.029 | -5.954
-15 | -0.697 | 0.11212 | -0.03 | -6.215
-14.5 | -0.683 | 0.10602 | -0.03 | -6.443
-14 | -0.666 | 0.09913 | -0.031 | -6.721
-13.5 | -0.646 | 0.09487 | -0.03 | -6.81
-13 | -0.623 | 0.08941 | -0.031 | -6.964
-12.5 | -0.596 | 0.08538 | -0.032 | -6.983
-12 | -0.585 | 0.07195 | -0.076 | -8.124
-11.5 | -0.592 | 0.04106 | -0.097 | -14.428
-11 | -0.559 | 0.03641 | -0.1 | -15.345
-10.5 | -0.526 | 0.02971 | -0.103 | -17.712
-10 | -0.484 | 0.02706 | -0.105 | -17.879
-9.5 | -0.439 | 0.02427 | -0.107 | -18.09
-9 | -0.39 | 0.02262 | -0.108 | -17.251
-8.5 | -0.339 | 0.02098 | -0.11 | -16.179
-8 | -0.286 | 0.01929 | -0.111 | -14.84
-7.5 | -0.231 | 0.0183 | -0.112 | -12.643
-7 | -0.175 | 0.0174 | -0.113 | -10.078
-6.5 | -0.118 | 0.01656 | -0.114 | -7.144
-6 | -0.06 | 0.01415 | -0.115 | -4.276
-5.5 | -0.002 | 0.01393 | -0.116 | -0.142
-5 | 0.057 | 0.01294 | -0.116 | 4.414
-4.5 | 0.117 | 0.01196 | -0.118 | 9.783
-4 | 0.184 | 0.01067 | -0.124 | 17.261
-3.5 | 0.247 | 0.01068 | -0.124 | 23.086
-3 | 0.31 | 0.01066 | -0.125 | 29.062
-2.5 | 0.372 | 0.0108 | -0.125 | 34.459
-2 | 0.434 | 0.01086 | -0.126 | 39.99
-1.5 | 0.497 | 0.01099 | -0.126 | 45.186
-1 | 0.559 | 0.01115 | -0.127 | 50.094
-0.5 | 0.621 | 0.01133 | -0.128 | 54.793
0 | 0.67 | 0.01173 | -0.128 | 57.129
0.5 | 0.731 | 0.01198 | -0.129 | 60.958
1 | 0.791 | 0.01223 | -0.129 | 64.64
1.5 | 0.851 | 0.0125 | -0.13 | 68.062
2 | 0.91 | 0.01278 | -0.13 | 71.231
2.5 | 0.97 | 0.0131 | -0.13 | 74.057
3 | 1.029 | 0.01347 | -0.131 | 76.425
3.5 | 1.081 | 0.01381 | -0.131 | 78.25
4 | 1.139 | 0.01422 | -0.132 | 80.077
4.5 | 1.196 | 0.01463 | -0.132 | 81.761
5 | 1.253 | 0.01511 | -0.133 | 82.976
5.5 | 1.31 | 0.01558 | -0.133 | 84.072
6 | 1.365 | 0.01612 | -0.133 | 84.7
6.5 | 1.419 | 0.01672 | -0.134 | 84.883
7 | 1.471 | 0.01737 | -0.134 | 84.669
7.5 | 1.521 | 0.0181 | -0.135 | 84.061
8 | 1.57 | 0.0188 | -0.135 | 83.514
8.5 | 1.618 | 0.01972 | -0.135 | 82.028
9 | 1.662 | 0.0206 | -0.136 | 80.649
9.5 | 1.703 | 0.02175 | -0.136 | 78.31
10 | 1.73 | 0.03357 | -0.135 | 51.531
10.5 | 1.763 | 0.03534 | -0.135 | 49.905
11 | 1.793 | 0.03742 | -0.135 | 47.91
11.5 | 1.817 | 0.03954 | -0.135 | 45.952
12 | 1.837 | 0.04169 | -0.135 | 44.063
12.5 | 1.853 | 0.04408 | -0.135 | 42.036
13 | 1.864 | 0.04669 | -0.135 | 39.919
13.5 | 1.871 | 0.04946 | -0.135 | 37.832
14 | 1.872 | 0.05261 | -0.135 | 35.582
14.5 | 1.865 | 0.05608 | -0.135 | 33.261
15 | 1.854 | 0.05963 | -0.134 | 31.087
15.5 | 1.837 | 0.06351 | -0.134 | 28.922
16 | 1.814 | 0.06838 | -0.133 | 26.53
16.5 | 1.785 | 0.07383 | -0.132 | 24.172
17 | 1.745 | 0.08218 | -0.131 | 21.237
17.5 | 1.703 | 0.09073 | -0.129 | 18.77
18 | 1.62 | 0.11513 | -0.12 | 14.074
18.5 | 1.478 | 0.16963 | -0.081 | 8.714
19 | 1.441 | 0.18192 | -0.075 | 7.924

## 18. Re 250k Mach 0.00 (2)
BIGFOIL.COM POLAR EXPORT
NACA63-718 a=0.8
NACA63-718 a=0.8 |  |  |  | Cl Max: | 1.5334 | at alpha= | 11 | deg
XFOIL ncrit=9 |  |  |  | L/D Max: | 82.1891 | at alpha= | 9 | deg
Re: | 250000 |  |  | Cd Min: | 0.18135 | at alpha= | -18 | deg
Mach: | 0 |  |  | Cl=0 at alpha= | -5.3387 | deg
|  |  |  | @ Cl=0.1, Cd= | 0.012822
|  |  |  | @ Cl=0.4, Cd= | 0.013732
|  |  |  | @ Cl=0.6, Cd= | 0.014078
alpha (deg) | Cl | Cd | Cm | Cl/Cd
-18 | -0.3006 | 0.18135 | -0.0523 | -1.6576
-17.5 | -0.2909 | 0.17599 | -0.0545 | -1.6529
-17 | -0.3079 | 0.17022 | -0.0549 | -1.8088
-16 | -0.3136 | 0.15838 | -0.0588 | -1.98
-15.5 | -0.2668 | 0.15298 | -0.0626 | -1.744
-15 | -0.2473 | 0.14397 | -0.0698 | -1.7177
-14.5 | -0.2322 | 0.13415 | -0.0785 | -1.7309
-14 | -0.4588 | 0.07087 | -0.1165 | -6.4738
-13.5 | -0.5109 | 0.05395 | -0.1351 | -9.4699
-13 | -0.5326 | 0.04451 | -0.1467 | -11.9659
-12.5 | -0.4879 | 0.04234 | -0.1484 | -11.5234
-12 | -0.501 | 0.03845 | -0.1473 | -13.0299
-11.5 | -0.5092 | 0.0357 | -0.1431 | -14.2633
-11 | -0.499 | 0.03302 | -0.1399 | -15.1121
-10.5 | -0.4744 | 0.03042 | -0.1375 | -15.595
-10 | -0.435 | 0.02744 | -0.1361 | -15.8528
-9.5 | -0.3939 | 0.02569 | -0.1347 | -15.3328
-9 | -0.3518 | 0.0241 | -0.1333 | -14.5975
-8.5 | -0.3063 | 0.02226 | -0.1319 | -13.7601
-8 | -0.2631 | 0.02088 | -0.1308 | -12.6006
-7.5 | -0.2155 | 0.01958 | -0.1299 | -11.0061
-7 | -0.1692 | 0.01831 | -0.1293 | -9.2409
-6.5 | -0.1202 | 0.01712 | -0.1291 | -7.021
-6 | -0.0686 | 0.01555 | -0.1296 | -4.4116
-5.5 | -0.0181 | 0.014 | -0.1305 | -1.2929
-5 | 0.038 | 0.01287 | -0.1316 | 2.9526
-4.5 | 0.0941 | 0.01281 | -0.1317 | 7.3458
-4 | 0.1514 | 0.01293 | -0.1319 | 11.7092
-3.5 | 0.2096 | 0.01311 | -0.1319 | 15.9878
-3 | 0.2654 | 0.0133 | -0.1318 | 19.9549
-2.5 | 0.3232 | 0.01346 | -0.132 | 24.0119
-2 | 0.3796 | 0.01368 | -0.1319 | 27.7485
-1.5 | 0.4348 | 0.01382 | -0.1317 | 31.4616
-1 | 0.4936 | 0.01386 | -0.1322 | 35.6133
0 | 0.6058 | 0.01409 | -0.1327 | 42.995
0.5 | 0.6619 | 0.01416 | -0.1331 | 46.7444
1 | 0.7172 | 0.01436 | -0.1332 | 49.9443
1.5 | 0.7743 | 0.01445 | -0.1337 | 53.5848
2 | 0.8284 | 0.01471 | -0.1338 | 56.3154
2.5 | 0.8858 | 0.01485 | -0.1342 | 59.6498
3 | 0.9376 | 0.01515 | -0.134 | 61.8878
3.5 | 0.9965 | 0.01535 | -0.1347 | 64.9186
4 | 1.0449 | 0.01567 | -0.1338 | 66.6816
4.5 | 1.1024 | 0.01594 | -0.1344 | 69.1593
5 | 1.1516 | 0.01625 | -0.1337 | 70.8677
5.5 | 1.2023 | 0.01654 | -0.1331 | 72.6904
6 | 1.2557 | 0.01674 | -0.1329 | 75.0119
6.5 | 1.3003 | 0.01709 | -0.1314 | 76.0854
7 | 1.3477 | 0.01728 | -0.1302 | 77.9919
7.5 | 1.3917 | 0.01738 | -0.1283 | 80.0748
8 | 1.4348 | 0.01753 | -0.1264 | 81.8483
9 | 1.4868 | 0.01809 | -0.1169 | 82.1891
9.5 | 1.5076 | 0.01887 | -0.112 | 79.894
10 | 1.5145 | 0.02021 | -0.1055 | 74.9381
10.5 | 1.5279 | 0.02178 | -0.1004 | 70.1515
11 | 1.5334 | 0.02401 | -0.095 | 63.8651
11.5 | 1.5331 | 0.02696 | -0.0896 | 56.8657
12 | 1.5251 | 0.03092 | -0.0843 | 49.3241
12.5 | 1.5095 | 0.03612 | -0.0796 | 41.7913
13 | 1.4941 | 0.04201 | -0.0759 | 35.5653
13.5 | 1.4774 | 0.04865 | -0.0732 | 30.3679
14 | 1.4635 | 0.05555 | -0.0714 | 26.3456
14.5 | 1.451 | 0.06278 | -0.0704 | 23.1125
15 | 1.441 | 0.07014 | -0.07 | 20.5446
15.5 | 1.4307 | 0.07787 | -0.0701 | 18.3729
16 | 1.4181 | 0.08624 | -0.0707 | 16.4436

## 19. Re 250k Mach 0.10 (1)
BIGFOIL.COM POLAR EXPORT
NACA63-718 a=0.8
NACA63-718 a=0.8 |  |  |  | Cl Max: | 1.865 | at alpha= | 13.5 | deg
JavaFoil+Calcfoil stall+Eppler ext transition |  |  |  | L/D Max: | 84.576 | at alpha= | 6.5 | deg
Re: | 250000 |  |  | Cd Min: | 0.01068 | at alpha= | -4 | deg
Mach: | 0.1 |  |  | Cl=0 at alpha= | -5.4831 | deg
|  |  |  | @ Cl=0.1, Cd= | 0.012336
|  |  |  | @ Cl=0.4, Cd= | 0.010855
|  |  |  | @ Cl=0.6, Cd= | 0.01129
alpha (deg) | Cl | Cd | Cm | Cl/Cd
-20 | -0.646 | 0.20696 | -0.028 | -3.119
-19.5 | -0.664 | 0.18575 | -0.051 | -3.573
-19 | -0.671 | 0.17968 | -0.029 | -3.737
-18.5 | -0.687 | 0.17149 | -0.053 | -4.006
-18 | -0.69 | 0.1601 | -0.03 | -4.313
-17.5 | -0.697 | 0.15509 | -0.028 | -4.492
-17 | -0.701 | 0.14555 | -0.027 | -4.813
-16.5 | -0.702 | 0.13397 | -0.029 | -5.238
-16 | -0.7 | 0.12861 | -0.026 | -5.442
-15.5 | -0.695 | 0.1203 | -0.029 | -5.778
-15 | -0.687 | 0.11298 | -0.029 | -6.08
-14.5 | -0.675 | 0.10646 | -0.03 | -6.344
-14 | -0.66 | 0.10015 | -0.031 | -6.594
-13.5 | -0.642 | 0.09542 | -0.03 | -6.726
-13 | -0.62 | 0.08982 | -0.03 | -6.9
-12.5 | -0.594 | 0.08463 | -0.031 | -7.024
-12 | -0.566 | 0.08079 | -0.032 | -7.004
-11.5 | -0.587 | 0.04417 | -0.096 | -13.296
-11 | -0.556 | 0.03836 | -0.099 | -14.499
-10.5 | -0.526 | 0.03042 | -0.104 | -17.297
-10 | -0.484 | 0.02757 | -0.105 | -17.571
-9.5 | -0.44 | 0.02462 | -0.107 | -17.867
-9 | -0.391 | 0.02289 | -0.109 | -17.095
-8.5 | -0.341 | 0.02119 | -0.11 | -16.075
-8 | -0.287 | 0.01947 | -0.111 | -14.758
-7.5 | -0.232 | 0.01846 | -0.113 | -12.584
-7 | -0.176 | 0.01752 | -0.114 | -10.051
-6.5 | -0.119 | 0.01669 | -0.115 | -7.117
-6 | -0.061 | 0.01386 | -0.115 | -4.381
-5.5 | -0.002 | 0.01403 | -0.116 | -0.142
-5 | 0.057 | 0.01302 | -0.117 | 4.407
-4.5 | 0.118 | 0.01205 | -0.118 | 9.755
-4 | 0.185 | 0.01068 | -0.124 | 17.334
-3.5 | 0.248 | 0.01071 | -0.125 | 23.146
-3 | 0.311 | 0.01072 | -0.125 | 29.027
-2.5 | 0.374 | 0.01083 | -0.126 | 34.537
-2 | 0.436 | 0.01089 | -0.127 | 40.065
-1.5 | 0.499 | 0.01103 | -0.127 | 45.259
-1 | 0.562 | 0.01118 | -0.128 | 50.212
-0.5 | 0.624 | 0.01136 | -0.128 | 54.94
0 | 0.674 | 0.01178 | -0.129 | 57.185
0.5 | 0.734 | 0.01203 | -0.129 | 60.999
1 | 0.794 | 0.01229 | -0.13 | 64.655
1.5 | 0.855 | 0.01256 | -0.13 | 68.052
2 | 0.915 | 0.01284 | -0.131 | 71.204
2.5 | 0.975 | 0.01317 | -0.131 | 73.976
3 | 1.034 | 0.01354 | -0.132 | 76.383
3.5 | 1.086 | 0.01389 | -0.132 | 78.176
4 | 1.144 | 0.0143 | -0.132 | 79.972
4.5 | 1.202 | 0.01476 | -0.133 | 81.415
5 | 1.259 | 0.0152 | -0.133 | 82.818
5.5 | 1.316 | 0.01571 | -0.134 | 83.74
6 | 1.371 | 0.01624 | -0.134 | 84.457
6.5 | 1.425 | 0.01685 | -0.135 | 84.576
7 | 1.477 | 0.01752 | -0.135 | 84.347
7.5 | 1.528 | 0.01826 | -0.135 | 83.682
8 | 1.577 | 0.01904 | -0.136 | 82.818
8.5 | 1.624 | 0.01987 | -0.136 | 81.718
9 | 1.668 | 0.02085 | -0.136 | 79.99
9.5 | 1.709 | 0.022 | -0.137 | 77.686
10 | 1.735 | 0.03398 | -0.136 | 51.045
10.5 | 1.767 | 0.03589 | -0.136 | 49.247
11 | 1.796 | 0.03796 | -0.136 | 47.311
11.5 | 1.819 | 0.04016 | -0.136 | 45.29
12 | 1.838 | 0.04242 | -0.136 | 43.319
12.5 | 1.852 | 0.04489 | -0.136 | 41.25
13 | 1.861 | 0.0475 | -0.136 | 39.182
13.5 | 1.865 | 0.05065 | -0.135 | 36.825
14 | 1.864 | 0.05379 | -0.135 | 34.651
14.5 | 1.854 | 0.05726 | -0.135 | 32.37
15 | 1.838 | 0.06121 | -0.135 | 30.031
15.5 | 1.817 | 0.06574 | -0.134 | 27.635
16 | 1.789 | 0.07064 | -0.134 | 25.322
16.5 | 1.75 | 0.07755 | -0.132 | 22.574
17 | 1.69 | 0.09105 | -0.128 | 18.565
17.5 | 1.549 | 0.13616 | -0.105 | 11.379
18 | 1.475 | 0.1622 | -0.085 | 9.092
18.5 | 1.434 | 0.17456 | -0.078 | 8.216

## 20. Re 250k Mach 0.10 (2)
BIGFOIL.COM POLAR EXPORT
NACA63-718 a=0.8
NACA63-718 a=0.8 |  |  |  | Cl Max: | 1.532 | at alpha= | 11 | deg
XFOIL ncrit=9 |  |  |  | L/D Max: | 81.8642 | at alpha= | 8.5 | deg
Re: | 250000 |  |  | Cd Min: | 0.17074 | at alpha= | -16.5 | deg
Mach: | 0.1 |  |  | Cl=0 at alpha= | -5.3312 | deg
|  |  |  | @ Cl=0.1, Cd= | 0.012853
|  |  |  | @ Cl=0.4, Cd= | 0.013784
|  |  |  | @ Cl=0.6, Cd= | 0.014164
alpha (deg) | Cl | Cd | Cm | Cl/Cd
-16.5 | -0.3085 | 0.17074 | -0.049 | -1.8068
-16 | -0.3095 | 0.15883 | -0.0598 | -1.9486
-15.5 | -0.2625 | 0.15336 | -0.0635 | -1.7117
-15 | -0.2425 | 0.1443 | -0.0708 | -1.6805
-14.5 | -0.2266 | 0.13452 | -0.0796 | -1.6845
-13.5 | -0.3473 | 0.07911 | -0.1161 | -4.3901
-13 | -0.4095 | 0.05709 | -0.1372 | -7.1729
-12.5 | -0.4526 | 0.04526 | -0.1488 | -10
-12 | -0.4781 | 0.03989 | -0.1492 | -11.9855
-11.5 | -0.4979 | 0.03675 | -0.1449 | -13.5483
-11 | -0.4941 | 0.03387 | -0.1413 | -14.5881
-10.5 | -0.4734 | 0.03128 | -0.1387 | -15.1343
-10 | -0.4361 | 0.02798 | -0.1372 | -15.5861
-9.5 | -0.3951 | 0.0261 | -0.1357 | -15.1379
-9 | -0.3534 | 0.02443 | -0.1343 | -14.4658
-8.5 | -0.3072 | 0.02265 | -0.1329 | -13.5629
-8 | -0.2644 | 0.02108 | -0.1316 | -12.5427
-7.5 | -0.2164 | 0.01995 | -0.1308 | -10.8471
-7 | -0.1703 | 0.01844 | -0.13 | -9.2354
-6.5 | -0.1217 | 0.01725 | -0.1297 | -7.0551
-6 | -0.0688 | 0.01576 | -0.1302 | -4.3655
-5.5 | -0.0186 | 0.01418 | -0.131 | -1.3117
-5 | 0.0365 | 0.01297 | -0.1321 | 2.8142
-4.5 | 0.0941 | 0.01284 | -0.1323 | 7.3287
-4 | 0.1512 | 0.01297 | -0.1324 | 11.6577
-3.5 | 0.2107 | 0.01315 | -0.1325 | 16.0228
-3 | 0.2663 | 0.01335 | -0.1324 | 19.9476
-2.5 | 0.3237 | 0.01353 | -0.1324 | 23.9246
-2 | 0.3814 | 0.01373 | -0.1324 | 27.7786
-1.5 | 0.4364 | 0.01389 | -0.1322 | 31.4183
-1 | 0.4959 | 0.01394 | -0.1328 | 35.5739
-0.5 | 0.5515 | 0.01406 | -0.133 | 39.2248
0 | 0.6077 | 0.01418 | -0.1331 | 42.8561
0.5 | 0.6657 | 0.01424 | -0.1337 | 46.7486
1 | 0.72 | 0.01445 | -0.1336 | 49.827
1.5 | 0.779 | 0.01454 | -0.1344 | 53.5763
2 | 0.8319 | 0.01481 | -0.1342 | 56.1715
2.5 | 0.8913 | 0.01497 | -0.1349 | 59.5391
3 | 0.9423 | 0.01525 | -0.1345 | 61.7902
3.5 | 0.9994 | 0.0155 | -0.1348 | 64.4774
4 | 1.0503 | 0.01579 | -0.1343 | 66.5168
4.5 | 1.1054 | 0.01611 | -0.1344 | 68.6158
5 | 1.1578 | 0.01637 | -0.1341 | 70.7269
5.5 | 1.2066 | 0.01671 | -0.1331 | 72.2083
6 | 1.2639 | 0.0169 | -0.1335 | 74.787
6.5 | 1.3065 | 0.01725 | -0.1315 | 75.7391
7 | 1.352 | 0.01749 | -0.1299 | 77.3013
7.5 | 1.3945 | 0.01761 | -0.1277 | 79.188
8 | 1.4352 | 0.01779 | -0.1252 | 80.6745
8.5 | 1.4711 | 0.01797 | -0.1219 | 81.8642
9 | 1.4927 | 0.01831 | -0.1164 | 81.5238
9.5 | 1.5063 | 0.01927 | -0.1104 | 78.1681
10 | 1.5149 | 0.02065 | -0.1043 | 73.3608
10.5 | 1.5268 | 0.02236 | -0.0991 | 68.2826
11 | 1.532 | 0.0247 | -0.0936 | 62.0243
11.5 | 1.5304 | 0.02786 | -0.0882 | 54.9318
12 | 1.52 | 0.03214 | -0.083 | 47.2931
12.5 | 1.505 | 0.03749 | -0.0785 | 40.144
13 | 1.487 | 0.04378 | -0.075 | 33.9653
13.5 | 1.4719 | 0.05043 | -0.0725 | 29.187
14 | 1.4582 | 0.05749 | -0.0709 | 25.3644
14.5 | 1.4457 | 0.06485 | -0.0701 | 22.293
15 | 1.4325 | 0.07271 | -0.0698 | 19.7016
15.5 | 1.4228 | 0.08053 | -0.0701 | 17.6679
16 | 1.4113 | 0.08886 | -0.0709 | 15.8823

## 21. Re 250k Mach 0.25 (1)
BIGFOIL.COM POLAR EXPORT
NACA63-718 a=0.8
NACA63-718 a=0.8 |  |  |  | Cl Max: | 1.832 | at alpha= | 12.5 | deg
JavaFoil+Calcfoil stall+Eppler ext transition |  |  |  | L/D Max: | 82.777 | at alpha= | 6 | deg
Re: | 250000 |  |  | Cd Min: | 0.0109 | at alpha= | -3.5 | deg
Mach: | 0.25 |  |  | Cl=0 at alpha= | -5.4836 | deg
|  |  |  | @ Cl=0.1, Cd= | 0.013166
|  |  |  | @ Cl=0.4, Cd= | 0.011052
|  |  |  | @ Cl=0.6, Cd= | 0.011504
alpha (deg) | Cl | Cd | Cm | Cl/Cd
-19 | -0.36 | 0.21035 | -0.05 | -1.709
-18.5 | -0.406 | 0.19644 | -0.05 | -2.064
-18 | -0.447 | 0.18525 | -0.051 | -2.415
-17.5 | -0.485 | 0.1758 | -0.052 | -2.761
-17 | -0.519 | 0.16048 | -0.053 | -3.235
-16.5 | -0.544 | 0.1639 | -0.031 | -3.322
-16 | -0.568 | 0.14477 | -0.031 | -3.925
-15.5 | -0.587 | 0.13456 | -0.03 | -4.359
-15 | -0.599 | 0.12344 | -0.03 | -4.855
-14.5 | -0.606 | 0.11891 | -0.027 | -5.098
-14 | -0.607 | 0.10897 | -0.028 | -5.575
-13.5 | -0.603 | 0.10163 | -0.028 | -5.932
-13 | -0.593 | 0.09449 | -0.028 | -6.271
-12.5 | -0.577 | 0.08833 | -0.03 | -6.529
-12 | -0.556 | 0.08124 | -0.033 | -6.841
-11.5 | -0.53 | 0.07851 | -0.032 | -6.749
-11 | -0.5 | 0.0736 | -0.034 | -6.789
-10.5 | -0.518 | 0.03774 | -0.102 | -13.718
-10 | -0.484 | 0.03178 | -0.106 | -15.217
-9.5 | -0.443 | 0.02732 | -0.109 | -16.223
-9 | -0.397 | 0.02448 | -0.111 | -16.209
-8.5 | -0.346 | 0.02247 | -0.112 | -15.416
-8 | -0.293 | 0.02053 | -0.114 | -14.261
-7.5 | -0.237 | 0.0193 | -0.115 | -12.284
-7 | -0.18 | 0.01831 | -0.116 | -9.823
-6.5 | -0.121 | 0.01705 | -0.117 | -7.124
-6 | -0.062 | 0.01576 | -0.117 | -3.944
-5.5 | -0.002 | 0.01334 | -0.118 | -0.153
-5 | 0.059 | 0.01453 | -0.119 | 4.042
-4.5 | 0.12 | 0.0125 | -0.121 | 9.629
-4 | 0.182 | 0.01227 | -0.122 | 14.856
-3.5 | 0.255 | 0.0109 | -0.128 | 23.367
-3 | 0.32 | 0.01093 | -0.129 | 29.275
-2.5 | 0.384 | 0.01103 | -0.129 | 34.834
-2 | 0.449 | 0.01112 | -0.13 | 40.337
-1.5 | 0.513 | 0.01123 | -0.13 | 45.665
-1 | 0.577 | 0.01145 | -0.131 | 50.416
-0.5 | 0.641 | 0.0116 | -0.131 | 55.277
0 | 0.691 | 0.01207 | -0.132 | 57.252
0.5 | 0.753 | 0.01235 | -0.133 | 61.008
1 | 0.815 | 0.01263 | -0.133 | 64.556
1.5 | 0.877 | 0.01293 | -0.134 | 67.837
2 | 0.939 | 0.01323 | -0.134 | 70.921
2.5 | 1 | 0.0136 | -0.135 | 73.561
3 | 1.061 | 0.01399 | -0.135 | 75.844
3.5 | 1.113 | 0.01439 | -0.135 | 77.387
4 | 1.173 | 0.01485 | -0.136 | 79.014
4.5 | 1.232 | 0.01531 | -0.136 | 80.471
5 | 1.291 | 0.01586 | -0.137 | 81.423
5.5 | 1.349 | 0.01639 | -0.137 | 82.287
6 | 1.405 | 0.01698 | -0.138 | 82.777
6.5 | 1.46 | 0.0177 | -0.138 | 82.508
7 | 1.513 | 0.0184 | -0.138 | 82.211
7.5 | 1.563 | 0.01919 | -0.139 | 81.435
8 | 1.612 | 0.02013 | -0.139 | 80.086
8.5 | 1.658 | 0.02115 | -0.139 | 78.397
9 | 1.7 | 0.02227 | -0.14 | 76.339
9.5 | 1.725 | 0.03482 | -0.139 | 49.553
10 | 1.758 | 0.0369 | -0.139 | 47.637
10.5 | 1.786 | 0.03915 | -0.139 | 45.61
11 | 1.808 | 0.04152 | -0.139 | 43.551
11.5 | 1.823 | 0.04406 | -0.139 | 41.365
12 | 1.83 | 0.04705 | -0.139 | 38.902
12.5 | 1.832 | 0.04987 | -0.139 | 36.738
13 | 1.826 | 0.05327 | -0.138 | 34.275
13.5 | 1.811 | 0.05729 | -0.138 | 31.615
14 | 1.787 | 0.06157 | -0.138 | 29.025
14.5 | 1.749 | 0.06645 | -0.137 | 26.319
15 | 1.698 | 0.07298 | -0.136 | 23.272
15.5 | 1.539 | 0.10969 | -0.117 | 14.027
16 | 1.403 | 0.14488 | -0.073 | 9.684
16.5 | 1.345 | 0.1558 | -0.066 | 8.636
17 | 1.285 | 0.16911 | -0.067 | 7.599
17.5 | 1.217 | 0.18102 | -0.061 | 6.723

## 22. Re 250k Mach 0.25 (2)
BIGFOIL.COM POLAR EXPORT
NACA63-718 a=0.8
NACA63-718 a=0.8 |  |  |  | Cl Max: | 1.5203 | at alpha= | 10.5 | deg
XFOIL ncrit=9 |  |  |  | L/D Max: | 75.8378 | at alpha= | 7.5 | deg
Re: | 250000 |  |  | Cd Min: | 0.15518 | at alpha= | -15.5 | deg
Mach: | 0.25 |  |  | Cl=0 at alpha= | -5.3121 | deg
|  |  |  | @ Cl=0.1, Cd= | 0.013124
|  |  |  | @ Cl=0.4, Cd= | 0.014157
|  |  |  | @ Cl=0.6, Cd= | 0.014575
alpha (deg) | Cl | Cd | Cm | Cl/Cd
-15.5 | -0.2395 | 0.15518 | -0.0686 | -1.5434
-15 | -0.2161 | 0.14592 | -0.0766 | -1.4809
-14.5 | -0.1954 | 0.13631 | -0.0857 | -1.4335
-14 | -0.1971 | 0.12564 | -0.097 | -1.5688
-13.5 | -0.1372 | 0.12107 | -0.0997 | -1.1332
-13 | -0.1426 | 0.10856 | -0.1126 | -1.3136
-12.5 | -0.3402 | 0.05787 | -0.1473 | -5.8787
-12 | -0.3699 | 0.04837 | -0.1541 | -7.6473
-11.5 | -0.4096 | 0.04273 | -0.1537 | -9.5858
-11 | -0.441 | 0.03878 | -0.15 | -11.3718
-10.5 | -0.4499 | 0.03524 | -0.1461 | -12.7667
-10 | -0.43 | 0.03133 | -0.1437 | -13.7249
-9.5 | -0.3963 | 0.02869 | -0.1416 | -13.8132
-9 | -0.3585 | 0.02651 | -0.1398 | -13.5232
-8.5 | -0.3163 | 0.0245 | -0.1381 | -12.9102
-8 | -0.2697 | 0.0223 | -0.1365 | -12.0942
-7.5 | -0.2241 | 0.02097 | -0.1351 | -10.6867
-7 | -0.1763 | 0.01939 | -0.134 | -9.0923
-6.5 | -0.1265 | 0.01806 | -0.1334 | -7.0044
-6 | -0.0758 | 0.01677 | -0.1333 | -4.52
-5.5 | -0.0198 | 0.01509 | -0.1342 | -1.3121
-5 | 0.0329 | 0.01353 | -0.1353 | 2.4316
-4.5 | 0.0918 | 0.01312 | -0.1357 | 6.997
-4 | 0.1532 | 0.01315 | -0.136 | 11.6502
-3.5 | 0.2112 | 0.01346 | -0.1357 | 15.6909
-3 | 0.2716 | 0.01364 | -0.1357 | 19.912
-2.5 | 0.3299 | 0.01383 | -0.1355 | 23.8539
-2 | 0.3873 | 0.01414 | -0.1351 | 27.3904
-1.5 | 0.4486 | 0.01422 | -0.1356 | 31.5471
-1 | 0.5054 | 0.01439 | -0.1357 | 35.1216
-0.5 | 0.5643 | 0.01452 | -0.1357 | 38.8636
0 | 0.6225 | 0.01461 | -0.136 | 42.6078
0.5 | 0.6798 | 0.0148 | -0.1362 | 45.9324
1 | 0.7396 | 0.0149 | -0.1366 | 49.6376
1.5 | 0.7952 | 0.01517 | -0.1366 | 52.4192
2 | 0.856 | 0.01533 | -0.1371 | 55.8382
2.5 | 0.9082 | 0.01564 | -0.1365 | 58.0691
3 | 0.9697 | 0.01589 | -0.1373 | 61.0258
3.5 | 1.0196 | 0.01624 | -0.1362 | 62.7833
4 | 1.078 | 0.01657 | -0.1364 | 65.0573
4.5 | 1.13 | 0.01693 | -0.1356 | 66.7454
5 | 1.1818 | 0.01732 | -0.1347 | 68.2333
5.5 | 1.2393 | 0.01754 | -0.1346 | 70.6556
6 | 1.2831 | 0.01804 | -0.1324 | 71.1253
6.5 | 1.3356 | 0.01837 | -0.1315 | 72.7055
7 | 1.3878 | 0.0185 | -0.1303 | 75.0162
7.5 | 1.4212 | 0.01874 | -0.126 | 75.8378
8 | 1.4457 | 0.01908 | -0.1202 | 75.7704
8.5 | 1.4673 | 0.01961 | -0.1142 | 74.8241
9 | 1.49 | 0.02024 | -0.109 | 73.6166
9.5 | 1.5115 | 0.02137 | -0.1043 | 70.73
10 | 1.5138 | 0.02343 | -0.0977 | 64.6095
10.5 | 1.5203 | 0.02586 | -0.0922 | 58.7896
11 | 1.5197 | 0.02913 | -0.0869 | 52.1696
11.5 | 1.5111 | 0.03352 | -0.0818 | 45.0805
12 | 1.4959 | 0.03911 | -0.0774 | 38.2485
12.5 | 1.4761 | 0.04577 | -0.0739 | 32.2504
13 | 1.4582 | 0.05294 | -0.0716 | 27.5444
13.5 | 1.4408 | 0.06065 | -0.0701 | 23.756
14 | 1.4264 | 0.06853 | -0.0695 | 20.8142
14.5 | 1.4139 | 0.07661 | -0.0694 | 18.4558
15 | 1.401 | 0.08515 | -0.07 | 16.4533
15.5 | 1.3903 | 0.0937 | -0.0711 | 14.8378

## 23. Re 250k Mach 0.50 (1)
BIGFOIL.COM POLAR EXPORT
NACA63-718 a=0.8
NACA63-718 a=0.8 |  |  |  | Cl Max: | 1.757 | at alpha= | 9 | deg
JavaFoil+Calcfoil stall+Eppler ext transition |  |  |  | L/D Max: | 74.494 | at alpha= | 5 | deg
Re: | 250000 |  |  | Cd Min: | 0.01279 | at alpha= | -0.5 | deg
Mach: | 0.5 |  |  | Cl=0 at alpha= | -5.4851 | deg
|  |  |  | @ Cl=0.1, Cd= | 0.017259
|  |  |  | @ Cl=0.4, Cd= | 0.01323
|  |  |  | @ Cl=0.6, Cd= | 0.013736
alpha (deg) | Cl | Cd | Cm | Cl/Cd
-20 | -0.836 | 0.27308 | -0.065 | -3.06
-19.5 | -0.807 | 0.27017 | -0.066 | -2.987
-19 | -0.779 | 0.2575 | -0.066 | -3.024
-18.5 | -0.75 | 0.25229 | -0.065 | -2.974
-18 | -0.721 | 0.2496 | -0.064 | -2.887
-17.5 | -0.691 | 0.23904 | -0.062 | -2.892
-17 | -0.663 | 0.22977 | -0.062 | -2.885
-16.5 | -0.634 | 0.22056 | -0.063 | -2.876
-16 | -0.606 | 0.21977 | -0.063 | -2.756
-15.5 | -0.576 | 0.20257 | -0.06 | -2.843
-15 | -0.547 | 0.20216 | -0.059 | -2.706
-14.5 | -0.519 | 0.18563 | -0.06 | -2.793
-14 | -0.49 | 0.18476 | -0.061 | -2.652
-13.5 | -0.461 | 0.18071 | -0.062 | -2.552
-13 | -0.432 | 0.17098 | -0.058 | -2.525
-12.5 | -0.403 | 0.16195 | -0.057 | -2.488
-12 | -0.374 | 0.15217 | -0.058 | -2.46
-11.5 | -0.346 | 0.14391 | -0.058 | -2.402
-11 | -0.317 | 0.12899 | -0.06 | -2.458
-10.5 | -0.287 | 0.11584 | -0.036 | -2.479
-10 | -0.26 | 0.08087 | -0.066 | -3.219
-9.5 | -0.359 | 0.06975 | -0.033 | -5.15
-9 | -0.35 | 0.06197 | -0.034 | -5.645
-8.5 | -0.345 | 0.03927 | -0.111 | -8.782
-8 | -0.309 | 0.02711 | -0.121 | -11.388
-7.5 | -0.254 | 0.02459 | -0.124 | -10.349
-7 | -0.194 | 0.02251 | -0.125 | -8.64
-6.5 | -0.133 | 0.0207 | -0.127 | -6.404
-6 | -0.068 | 0.01953 | -0.128 | -3.485
-5.5 | -0.002 | 0.01847 | -0.13 | -0.121
-5 | 0.065 | 0.01764 | -0.131 | 3.665
-4.5 | 0.132 | 0.01691 | -0.132 | 7.824
-4 | 0.201 | 0.01416 | -0.133 | 14.172
-3.5 | 0.27 | 0.01301 | -0.134 | 20.727
-3 | 0.34 | 0.0129 | -0.135 | 26.338
-2.5 | 0.409 | 0.01328 | -0.136 | 30.806
-2 | 0.479 | 0.01325 | -0.137 | 36.15
-1.5 | 0.549 | 0.0137 | -0.138 | 40.061
-1 | 0.619 | 0.01375 | -0.139 | 45.05
-0.5 | 0.717 | 0.01279 | -0.146 | 56.05
0 | 0.769 | 0.01353 | -0.147 | 56.817
0.5 | 0.838 | 0.01385 | -0.147 | 60.521
1 | 0.907 | 0.0143 | -0.148 | 63.423
1.5 | 0.975 | 0.01471 | -0.148 | 66.327
2 | 1.044 | 0.01519 | -0.149 | 68.707
2.5 | 1.112 | 0.01576 | -0.15 | 70.578
3 | 1.18 | 0.0163 | -0.15 | 72.398
3.5 | 1.233 | 0.01691 | -0.151 | 72.925
4 | 1.299 | 0.01764 | -0.151 | 73.662
4.5 | 1.364 | 0.01834 | -0.151 | 74.374
5 | 1.428 | 0.01917 | -0.152 | 74.494
5.5 | 1.49 | 0.0201 | -0.152 | 74.101
6 | 1.55 | 0.02113 | -0.153 | 73.359
6.5 | 1.605 | 0.02226 | -0.153 | 72.109
7 | 1.655 | 0.02357 | -0.153 | 70.216
7.5 | 1.698 | 0.02513 | -0.153 | 67.57
8 | 1.734 | 0.02702 | -0.153 | 64.191
8.5 | 1.748 | 0.04386 | -0.152 | 39.848
9 | 1.757 | 0.04766 | -0.152 | 36.866
9.5 | 1.742 | 0.05209 | -0.152 | 33.442
10 | 1.687 | 0.05724 | -0.151 | 29.475
10.5 | 1.327 | 0.08975 | -0.071 | 14.792
11 | 0.918 | 0.12703 | -0.051 | 7.228
11.5 | 0.945 | 0.14682 | -0.059 | 6.44
12 | 0.974 | 0.15969 | -0.069 | 6.097
12.5 | 1 | 0.1694 | -0.069 | 5.903
13 | 1.029 | 0.18595 | -0.078 | 5.533
13.5 | 1.055 | 0.19299 | -0.077 | 5.466
14 | 1.084 | 0.19705 | -0.084 | 5.5

## 24. Re 250k Mach 0.50 (2)
BIGFOIL.COM POLAR EXPORT
NACA63-718 a=0.8
NACA63-718 a=0.8 |  |  |  | Cl Max: | 1.4302 | at alpha= | 11 | deg
XFOIL ncrit=9 |  |  |  | L/D Max: | 50.7196 | at alpha= | 3 | deg
Re: | 250000 |  |  | Cd Min: | 0.22672 | at alpha= | -20 | deg
Mach: | 0.5 |  |  | Cl=0 at alpha= | -5.1472 | deg
|  |  |  | @ Cl=0.1, Cd= | 0.015557
|  |  |  | @ Cl=0.4, Cd= | 0.015981
|  |  |  | @ Cl=0.6, Cd= | 0.016863
alpha (deg) | Cl | Cd | Cm | Cl/Cd
-20 | -0.3504 | 0.22672 | -0.047 | -1.5455
-19.5 | -0.3306 | 0.21955 | -0.0519 | -1.5058
-19 | -0.3211 | 0.21316 | -0.0573 | -1.5064
-18.5 | -0.3045 | 0.2079 | -0.0564 | -1.4646
-18 | -0.3061 | 0.20552 | -0.0532 | -1.4894
-17.5 | -0.2913 | 0.19875 | -0.0576 | -1.4657
-17 | -0.2574 | 0.18866 | -0.0672 | -1.3644
-16.5 | -0.2228 | 0.17976 | -0.0771 | -1.2394
-16 | -0.1838 | 0.16968 | -0.0864 | -1.0832
-15.5 | -0.1546 | 0.16075 | -0.0958 | -0.96174
-15 | -0.1128 | 0.15174 | -0.1034 | -0.74338
-14.5 | -0.0845 | 0.14275 | -0.1115 | -0.59194
-14 | -0.0635 | 0.13393 | -0.1204 | -0.47413
-13.5 | -0.0495 | 0.12759 | -0.1272 | -0.38796
-13 | -0.0249 | 0.1193 | -0.1309 | -0.20872
-12.5 | 0.0055 | 0.11399 | -0.1314 | 0.04825
-12 | -0.0194 | 0.10713 | -0.137 | -0.18109
-11.5 | -0.0077 | 0.09611 | -0.138 | -0.080117
-11 | -0.0391 | 0.08164 | -0.1445 | -0.47893
-10.5 | -0.0628 | 0.07029 | -0.1493 | -0.89344
-10 | -0.1123 | 0.05737 | -0.1568 | -1.9575
-9.5 | -0.1588 | 0.04761 | -0.1619 | -3.3354
-9 | -0.1954 | 0.04036 | -0.1639 | -4.8414
-8.5 | -0.2202 | 0.03489 | -0.1632 | -6.3113
-8 | -0.2352 | 0.03095 | -0.1596 | -7.5994
-7.5 | -0.2154 | 0.02745 | -0.1571 | -7.847
-7 | -0.1827 | 0.02499 | -0.1542 | -7.3109
-6.5 | -0.1381 | 0.02288 | -0.1515 | -6.0358
-6 | -0.0854 | 0.02076 | -0.1496 | -4.1137
-5.5 | -0.0381 | 0.01932 | -0.1475 | -1.972
-5 | 0.0159 | 0.01789 | -0.1467 | 0.88876
-4.5 | 0.0824 | 0.01594 | -0.1485 | 5.1694
-4 | 0.1412 | 0.01466 | -0.1493 | 9.6317
-3.5 | 0.2078 | 0.01484 | -0.1487 | 14.0027
-3 | 0.2811 | 0.01516 | -0.1488 | 18.5422
-2.5 | 0.3413 | 0.01567 | -0.1472 | 21.7805
-2 | 0.4074 | 0.01602 | -0.1467 | 25.4307
-1.5 | 0.4742 | 0.01637 | -0.1463 | 28.9676
-1 | 0.5318 | 0.01678 | -0.1447 | 31.6925
-0.5 | 0.6055 | 0.01687 | -0.1457 | 35.8921
0 | 0.6577 | 0.0173 | -0.1439 | 38.0173
0.5 | 0.7213 | 0.01765 | -0.1435 | 40.8669
1 | 0.7807 | 0.01799 | -0.1426 | 43.3963
1.5 | 0.8341 | 0.01861 | -0.1409 | 44.82
2 | 0.9 | 0.01888 | -0.1407 | 47.6695
2.5 | 0.9386 | 0.01984 | -0.1368 | 47.3085
3 | 1.0149 | 0.02001 | -0.138 | 50.7196
3.5 | 1.0274 | 0.02137 | -0.13 | 48.0767
4 | 1.0884 | 0.02197 | -0.129 | 49.5403
5 | 1.1257 | 0.02542 | -0.1161 | 44.284
5.5 | 1.2207 | 0.02483 | -0.1186 | 49.1623
6 | 1.2136 | 0.02763 | -0.1098 | 43.9233
6.5 | 1.2157 | 0.03068 | -0.1031 | 39.6252
7 | 1.226 | 0.03371 | -0.0977 | 36.369
7.5 | 1.2465 | 0.03631 | -0.0934 | 34.3294
8 | 1.2792 | 0.03813 | -0.0899 | 33.5484
8.5 | 1.3156 | 0.03973 | -0.0867 | 33.1135
9 | 1.3574 | 0.04109 | -0.0837 | 33.0348
9.5 | 1.4035 | 0.04175 | -0.0805 | 33.6168
10 | 1.402 | 0.0474 | -0.0777 | 29.5781
10.5 | 1.4217 | 0.05155 | -0.0753 | 27.579
11 | 1.4302 | 0.05676 | -0.073 | 25.1973
11.5 | 1.4241 | 0.06367 | -0.0712 | 22.3669
12 | 1.4109 | 0.07175 | -0.0703 | 19.6641
12.5 | 1.396 | 0.08052 | -0.0702 | 17.3373
13 | 1.3809 | 0.08978 | -0.071 | 15.3809
13.5 | 1.3677 | 0.09928 | -0.0725 | 13.7762
14 | 1.3556 | 0.10904 | -0.0747 | 12.4321
14.5 | 1.3476 | 0.11864 | -0.0774 | 11.3587
15 | 1.3438 | 0.12788 | -0.0803 | 10.5083
15.5 | 1.3449 | 0.13673 | -0.0834 | 9.8362
16 | 1.3436 | 0.14627 | -0.0873 | 9.1858

## 25. Re 500k Mach 0.00 (1)
BIGFOIL.COM POLAR EXPORT
NACA63-718 a=0.8
NACA63-718 a=0.8 |  |  |  | Cl Max: | 1.884 | at alpha= | 14 | deg
JavaFoil+Calcfoil stall+Eppler ext transition |  |  |  | L/D Max: | 107.609 | at alpha= | 6.5 | deg
Re: | 500000 |  |  | Cd Min: | 0.00785 | at alpha= | -2 | deg
Mach: | 0 |  |  | Cl=0 at alpha= | -5.4839 | deg
|  |  |  | @ Cl=0.1, Cd= | 0.0091423
|  |  |  | @ Cl=0.4, Cd= | 0.0080968
|  |  |  | @ Cl=0.6, Cd= | 0.009096
alpha (deg) | Cl | Cd | Cm | Cl/Cd
-20 | -0.691 | 0.18109 | -0.052 | -3.817
-19.5 | -0.702 | 0.17352 | -0.053 | -4.044
-19 | -0.712 | 0.16279 | -0.055 | -4.374
-18.5 | -0.72 | 0.15461 | -0.056 | -4.654
-18 | -0.725 | 0.14695 | -0.057 | -4.934
-17.5 | -0.72 | 0.14118 | -0.03 | -5.103
-17 | -0.721 | 0.13327 | -0.029 | -5.412
-16.5 | -0.719 | 0.12621 | -0.029 | -5.7
-16 | -0.715 | 0.11994 | -0.03 | -5.961
-15.5 | -0.719 | 0.10987 | -0.063 | -6.542
-15 | -0.71 | 0.10261 | -0.065 | -6.916
-14.5 | -0.698 | 0.09558 | -0.068 | -7.298
-14 | -0.683 | 0.08816 | -0.07 | -7.748
-13.5 | -0.663 | 0.0835 | -0.071 | -7.938
-13 | -0.645 | 0.0742 | -0.076 | -8.692
-12.5 | -0.638 | 0.05555 | -0.088 | -11.492
-12 | -0.63 | 0.03885 | -0.097 | -16.212
-11.5 | -0.606 | 0.03035 | -0.101 | -19.977
-11 | -0.569 | 0.02849 | -0.103 | -19.987
-10.5 | -0.532 | 0.02482 | -0.105 | -21.413
-10 | -0.488 | 0.02286 | -0.107 | -21.337
-9.5 | -0.442 | 0.02064 | -0.108 | -21.418
-9 | -0.393 | 0.01917 | -0.109 | -20.489
-8.5 | -0.341 | 0.01783 | -0.111 | -19.154
-8 | -0.288 | 0.01608 | -0.112 | -17.936
-7.5 | -0.233 | 0.01526 | -0.113 | -15.263
-7 | -0.176 | 0.01265 | -0.114 | -13.95
-6.5 | -0.119 | 0.01278 | -0.115 | -9.318
-6 | -0.061 | 0.01227 | -0.116 | -4.96
-5.5 | -0.002 | 0.01247 | -0.117 | -0.16
-5 | 0.06 | 0.01051 | -0.124 | 5.696
-4.5 | 0.122 | 0.00839 | -0.125 | 14.543
-4 | 0.184 | 0.0084 | -0.125 | 21.938
-3.5 | 0.247 | 0.0084 | -0.126 | 29.352
-3 | 0.31 | 0.00848 | -0.127 | 36.524
-2.5 | 0.372 | 0.0083 | -0.127 | 44.809
-2 | 0.434 | 0.00785 | -0.127 | 55.353
-1.5 | 0.497 | 0.00885 | -0.127 | 56.083
-1 | 0.559 | 0.00901 | -0.128 | 62.045
-0.5 | 0.621 | 0.00914 | -0.128 | 67.926
0 | 0.675 | 0.00937 | -0.129 | 71.974
0.5 | 0.735 | 0.00957 | -0.129 | 76.841
1 | 0.795 | 0.00978 | -0.13 | 81.304
1.5 | 0.855 | 0.00998 | -0.13 | 85.713
2 | 0.916 | 0.01022 | -0.131 | 89.604
2.5 | 0.976 | 0.01047 | -0.131 | 93.216
3 | 1.035 | 0.01075 | -0.132 | 96.299
3.5 | 1.087 | 0.01104 | -0.132 | 98.472
4 | 1.145 | 0.01135 | -0.133 | 100.922
4.5 | 1.203 | 0.01169 | -0.133 | 102.897
5 | 1.261 | 0.01203 | -0.134 | 104.772
5.5 | 1.317 | 0.0124 | -0.134 | 106.249
6 | 1.373 | 0.0128 | -0.134 | 107.254
6.5 | 1.427 | 0.01326 | -0.135 | 107.609
7 | 1.48 | 0.01381 | -0.135 | 107.171
7.5 | 1.53 | 0.01436 | -0.136 | 106.584
8 | 1.579 | 0.01493 | -0.136 | 105.777
8.5 | 1.627 | 0.01566 | -0.136 | 103.876
9 | 1.671 | 0.01643 | -0.137 | 101.74
9.5 | 1.713 | 0.01733 | -0.137 | 98.82
10 | 1.739 | 0.02905 | -0.136 | 59.842
10.5 | 1.774 | 0.03056 | -0.136 | 58.031
11 | 1.803 | 0.03233 | -0.136 | 55.761
11.5 | 1.827 | 0.03421 | -0.136 | 53.417
12 | 1.848 | 0.03603 | -0.136 | 51.277
12.5 | 1.864 | 0.03809 | -0.136 | 48.935
13 | 1.875 | 0.04035 | -0.136 | 46.477
13.5 | 1.883 | 0.04265 | -0.136 | 44.139
14 | 1.884 | 0.04533 | -0.136 | 41.562
14.5 | 1.878 | 0.04823 | -0.136 | 38.939
15 | 1.868 | 0.0513 | -0.136 | 36.401
15.5 | 1.852 | 0.05449 | -0.136 | 33.989
16 | 1.831 | 0.05813 | -0.135 | 31.503
16.5 | 1.806 | 0.06199 | -0.135 | 29.136
17 | 1.776 | 0.06674 | -0.134 | 26.613
17.5 | 1.743 | 0.07117 | -0.134 | 24.497
18 | 1.706 | 0.07685 | -0.133 | 22.193
18.5 | 1.664 | 0.08319 | -0.132 | 20.007
19 | 1.616 | 0.0924 | -0.131 | 17.492

## 26. Re 500k Mach 0.00 (2)
BIGFOIL.COM POLAR EXPORT
NACA63-718 a=0.8
NACA63-718 a=0.8 |  |  |  | Cl Max: | 1.5146 | at alpha= | 10.5 | deg
XFOIL ncrit=9 |  |  |  | L/D Max: | 106.462 | at alpha= | 7 | deg
Re: | 500000 |  |  | Cd Min: | 0.09636 | at alpha= | -18 | deg
Mach: | 0 |  |  | Cl=0 at alpha= | -5.4009 | deg
|  |  |  | @ Cl=0.1, Cd= | 0.0090593
|  |  |  | @ Cl=0.4, Cd= | 0.0091605
|  |  |  | @ Cl=0.6, Cd= | 0.0095334
alpha (deg) | Cl | Cd | Cm | Cl/Cd
-18 | -0.6397 | 0.09636 | -0.086 | -6.6386
-17.5 | -0.7073 | 0.07914 | -0.0954 | -8.9373
-17 | -0.7259 | 0.06675 | -0.1062 | -10.8749
-16.5 | -0.7247 | 0.0569 | -0.1169 | -12.7364
-16 | -0.6977 | 0.05121 | -0.1248 | -13.6243
-15.5 | -0.6718 | 0.04568 | -0.1327 | -14.7067
-15 | -0.66 | 0.04087 | -0.1374 | -16.1488
-14.5 | -0.6574 | 0.03712 | -0.1382 | -17.7101
-14 | -0.65 | 0.034 | -0.1373 | -19.1176
-13.5 | -0.6353 | 0.03174 | -0.1364 | -20.0158
-13 | -0.6218 | 0.02961 | -0.1354 | -20.9997
-12.5 | -0.607 | 0.02751 | -0.1337 | -22.0647
-12 | -0.5928 | 0.02567 | -0.132 | -23.0931
-11.5 | -0.5685 | 0.02354 | -0.1296 | -24.1504
-11 | -0.5432 | 0.02204 | -0.1278 | -24.6461
-10.5 | -0.5064 | 0.02072 | -0.127 | -24.4402
-10 | -0.4651 | 0.01963 | -0.1263 | -23.6933
-9.5 | -0.4246 | 0.01805 | -0.1255 | -23.5235
-9 | -0.3777 | 0.01707 | -0.1255 | -22.1265
-8.5 | -0.3284 | 0.01616 | -0.1253 | -20.3218
-8 | -0.2816 | 0.01476 | -0.1254 | -19.0786
-7.5 | -0.2292 | 0.01396 | -0.1257 | -16.4183
-7 | -0.1767 | 0.013 | -0.1261 | -13.5923
-6.5 | -0.1221 | 0.01226 | -0.1268 | -9.9592
-6 | -0.0668 | 0.0115 | -0.1275 | -5.8087
-5 | 0.0447 | 0.00977 | -0.1297 | 4.5752
-4.5 | 0.1015 | 0.00904 | -0.1309 | 11.2279
-4 | 0.1596 | 0.00888 | -0.1316 | 17.973
-3.5 | 0.218 | 0.00887 | -0.1322 | 24.5772
-3 | 0.2764 | 0.00897 | -0.1328 | 30.8138
-2.5 | 0.3344 | 0.00903 | -0.1333 | 37.0321
-2 | 0.3926 | 0.00914 | -0.1338 | 42.954
-1.5 | 0.4504 | 0.0093 | -0.1343 | 48.4301
-1 | 0.5075 | 0.00935 | -0.1347 | 54.2781
-0.5 | 0.565 | 0.00946 | -0.1351 | 59.7252
0 | 0.6222 | 0.00958 | -0.1356 | 64.9478
0.5 | 0.6789 | 0.00968 | -0.136 | 70.1343
1 | 0.7358 | 0.00985 | -0.1364 | 74.7005
1.5 | 0.7916 | 0.00996 | -0.1366 | 79.4779
2 | 0.8481 | 0.01017 | -0.137 | 83.3923
2.5 | 0.9027 | 0.0103 | -0.1371 | 87.6408
3 | 0.9585 | 0.01054 | -0.1373 | 90.9393
3.5 | 1.012 | 0.01072 | -0.1372 | 94.403
4 | 1.0664 | 0.01098 | -0.1373 | 97.122
4.5 | 1.1182 | 0.01119 | -0.1368 | 99.9285
5 | 1.1697 | 0.01146 | -0.1364 | 102.0681
5.5 | 1.22 | 0.01173 | -0.1357 | 104.0068
6 | 1.2677 | 0.01202 | -0.1346 | 105.4659
6.5 | 1.3116 | 0.01234 | -0.1327 | 106.2885
7 | 1.351 | 0.01269 | -0.1301 | 106.4618
7.5 | 1.3842 | 0.01307 | -0.1263 | 105.9067
8 | 1.4163 | 0.01359 | -0.1226 | 104.2163
8.5 | 1.4445 | 0.01427 | -0.1185 | 101.2263
9 | 1.4656 | 0.01523 | -0.1135 | 96.2311
9.5 | 1.4876 | 0.01632 | -0.109 | 91.152
10 | 1.5032 | 0.01772 | -0.1039 | 84.8307
10.5 | 1.5146 | 0.01979 | -0.0991 | 76.5336
11 | 1.5144 | 0.02296 | -0.0936 | 65.9582
11.5 | 1.5082 | 0.02695 | -0.0883 | 55.9629
12 | 1.5033 | 0.03135 | -0.084 | 47.9522
12.5 | 1.4965 | 0.03637 | -0.0803 | 41.1465
13 | 1.4917 | 0.04162 | -0.0775 | 35.8409
13.5 | 1.4889 | 0.04704 | -0.0753 | 31.6518
14 | 1.4881 | 0.05257 | -0.0738 | 28.307
14.5 | 1.4857 | 0.05857 | -0.0727 | 25.3662
15 | 1.4812 | 0.0651 | -0.072 | 22.7527
15.5 | 1.4792 | 0.07163 | -0.0718 | 20.6506

## 27. Re 500k Mach 0.10 (1)
BIGFOIL.COM POLAR EXPORT
NACA63-718 a=0.8
NACA63-718 a=0.8 |  |  |  | Cl Max: | 1.877 | at alpha= | 13.5 | deg
JavaFoil+Calcfoil stall+Eppler ext transition |  |  |  | L/D Max: | 106.996 | at alpha= | 6.5 | deg
Re: | 500000 |  |  | Cd Min: | 0.00787 | at alpha= | -2 | deg
Mach: | 0.1 |  |  | Cl=0 at alpha= | -5.4833 | deg
|  |  |  | @ Cl=0.1, Cd= | 0.0097157
|  |  |  | @ Cl=0.4, Cd= | 0.0081402
|  |  |  | @ Cl=0.6, Cd= | 0.0091097
alpha (deg) | Cl | Cd | Cm | Cl/Cd
-20 | -0.651 | 0.18812 | -0.052 | -3.459
-19.5 | -0.665 | 0.1741 | -0.054 | -3.821
-19 | -0.678 | 0.16554 | -0.055 | -4.095
-18.5 | -0.689 | 0.15623 | -0.055 | -4.408
-18 | -0.698 | 0.1499 | -0.056 | -4.654
-17.5 | -0.703 | 0.14388 | -0.056 | -4.888
-17 | -0.701 | 0.13655 | -0.03 | -5.131
-16.5 | -0.71 | 0.1272 | -0.059 | -5.58
-16 | -0.7 | 0.12116 | -0.029 | -5.777
-15.5 | -0.705 | 0.11208 | -0.062 | -6.293
-15 | -0.698 | 0.10456 | -0.064 | -6.679
-14.5 | -0.688 | 0.09762 | -0.067 | -7.05
-14 | -0.675 | 0.09027 | -0.069 | -7.48
-13.5 | -0.657 | 0.08574 | -0.07 | -7.659
-13 | -0.639 | 0.07736 | -0.074 | -8.253
-12.5 | -0.624 | 0.06415 | -0.083 | -9.735
-12 | -0.624 | 0.04177 | -0.096 | -14.947
-11.5 | -0.604 | 0.03141 | -0.101 | -19.242
-11 | -0.569 | 0.02936 | -0.103 | -19.367
-10.5 | -0.532 | 0.02532 | -0.105 | -21.003
-10 | -0.489 | 0.02322 | -0.107 | -21.042
-9.5 | -0.443 | 0.02093 | -0.108 | -21.165
-9 | -0.394 | 0.01941 | -0.11 | -20.299
-8.5 | -0.343 | 0.01801 | -0.111 | -19.028
-8 | -0.289 | 0.01623 | -0.112 | -17.835
-7.5 | -0.234 | 0.0154 | -0.114 | -15.186
-7 | -0.177 | 0.01276 | -0.115 | -13.891
-6.5 | -0.12 | 0.01289 | -0.116 | -9.275
-6 | -0.061 | 0.01237 | -0.117 | -4.94
-5.5 | -0.002 | 0.01257 | -0.118 | -0.159
-5 | 0.058 | 0.0121 | -0.119 | 4.769
-4.5 | 0.123 | 0.00841 | -0.125 | 14.579
-4 | 0.185 | 0.00842 | -0.126 | 22.001
-3.5 | 0.248 | 0.00846 | -0.127 | 29.312
-3 | 0.311 | 0.0085 | -0.127 | 36.629
-2.5 | 0.374 | 0.00833 | -0.127 | 44.868
-2 | 0.437 | 0.00787 | -0.128 | 55.469
-1.5 | 0.499 | 0.00889 | -0.128 | 56.168
-1 | 0.562 | 0.00903 | -0.129 | 62.163
-0.5 | 0.624 | 0.00916 | -0.129 | 68.107
0 | 0.678 | 0.00941 | -0.13 | 72.013
0.5 | 0.738 | 0.00961 | -0.13 | 76.875
1 | 0.799 | 0.00983 | -0.131 | 81.315
1.5 | 0.86 | 0.01003 | -0.131 | 85.705
2 | 0.92 | 0.01027 | -0.131 | 89.547
2.5 | 0.98 | 0.01055 | -0.132 | 92.861
3 | 1.04 | 0.01081 | -0.132 | 96.215
3.5 | 1.092 | 0.01111 | -0.133 | 98.332
4 | 1.151 | 0.01142 | -0.133 | 100.76
4.5 | 1.209 | 0.01177 | -0.134 | 102.674
5 | 1.266 | 0.01215 | -0.134 | 104.277
5.5 | 1.323 | 0.01249 | -0.135 | 105.955
6 | 1.38 | 0.01291 | -0.135 | 106.852
6.5 | 1.434 | 0.0134 | -0.135 | 106.996
7 | 1.486 | 0.01392 | -0.136 | 106.726
7.5 | 1.537 | 0.01449 | -0.136 | 106.08
8 | 1.586 | 0.01509 | -0.137 | 105.064
8.5 | 1.633 | 0.01581 | -0.137 | 103.274
9 | 1.678 | 0.0166 | -0.137 | 101.046
9.5 | 1.719 | 0.01759 | -0.137 | 97.68
10 | 1.744 | 0.02938 | -0.137 | 59.359
10.5 | 1.778 | 0.03104 | -0.137 | 57.266
11 | 1.806 | 0.03289 | -0.137 | 54.915
11.5 | 1.829 | 0.03474 | -0.137 | 52.647
12 | 1.848 | 0.03664 | -0.137 | 50.442
12.5 | 1.863 | 0.03878 | -0.137 | 48.027
13 | 1.872 | 0.04107 | -0.137 | 45.591
13.5 | 1.877 | 0.04373 | -0.137 | 42.918
14 | 1.876 | 0.04628 | -0.137 | 40.532
14.5 | 1.867 | 0.04937 | -0.136 | 37.814
15 | 1.852 | 0.05253 | -0.136 | 35.266
15.5 | 1.832 | 0.0561 | -0.136 | 32.659
16 | 1.807 | 0.05991 | -0.136 | 30.162
16.5 | 1.778 | 0.06389 | -0.135 | 27.823
17 | 1.742 | 0.06894 | -0.135 | 25.276
17.5 | 1.704 | 0.07381 | -0.134 | 23.08
18 | 1.66 | 0.0803 | -0.133 | 20.667
18.5 | 1.611 | 0.08822 | -0.132 | 18.259

## 28. Re 500k Mach 0.10 (2)
BIGFOIL.COM POLAR EXPORT
NACA63-718 a=0.8
NACA63-718 a=0.8 |  |  |  | Cl Max: | 1.5135 | at alpha= | 10.5 | deg
XFOIL ncrit=9 |  |  |  | L/D Max: | 105.844 | at alpha= | 6.5 | deg
Re: | 500000 |  |  | Cd Min: | 0.20427 | at alpha= | -20 | deg
Mach: | 0.1 |  |  | Cl=0 at alpha= | -5.3975 | deg
|  |  |  | @ Cl=0.1, Cd= | 0.0091143
|  |  |  | @ Cl=0.4, Cd= | 0.0091961
|  |  |  | @ Cl=0.6, Cd= | 0.0095783
alpha (deg) | Cl | Cd | Cm | Cl/Cd
-20 | -0.3611 | 0.20427 | -0.0387 | -1.7678
-19.5 | -0.3434 | 0.19837 | -0.0425 | -1.7311
-19 | -0.3416 | 0.18776 | -0.0489 | -1.8193
-17.5 | -0.6388 | 0.0918 | -0.0887 | -6.9586
-17 | -0.6832 | 0.07424 | -0.1026 | -9.2026
-16.5 | -0.6962 | 0.06164 | -0.1153 | -11.2946
-16 | -0.6781 | 0.05463 | -0.1238 | -12.4126
-15.5 | -0.652 | 0.04871 | -0.1321 | -13.3853
-15 | -0.6414 | 0.04328 | -0.1376 | -14.8198
-14.5 | -0.6414 | 0.03897 | -0.139 | -16.4588
-14 | -0.6393 | 0.03536 | -0.1387 | -18.0798
-13.5 | -0.6258 | 0.03288 | -0.1378 | -19.0328
-13 | -0.6131 | 0.03064 | -0.1369 | -20.0098
-12.5 | -0.5998 | 0.02837 | -0.1353 | -21.1421
-12 | -0.5858 | 0.02635 | -0.1338 | -22.2315
-11.5 | -0.5624 | 0.02412 | -0.1315 | -23.3167
-11 | -0.5412 | 0.02252 | -0.1291 | -24.032
-10.5 | -0.5061 | 0.02111 | -0.1283 | -23.9744
-10 | -0.4658 | 0.01992 | -0.1275 | -23.3835
-9.5 | -0.4254 | 0.01834 | -0.1266 | -23.1952
-9 | -0.3791 | 0.01729 | -0.1264 | -21.926
-8.5 | -0.3301 | 0.01632 | -0.1262 | -20.2267
-8 | -0.2832 | 0.01493 | -0.1262 | -18.9685
-7.5 | -0.2309 | 0.01408 | -0.1264 | -16.3991
-7 | -0.1782 | 0.01311 | -0.1268 | -13.5927
-6.5 | -0.1233 | 0.01235 | -0.1275 | -9.9838
-6 | -0.0676 | 0.01161 | -0.1282 | -5.8226
-5.5 | -0.0116 | 0.01081 | -0.1291 | -1.0731
-4.5 | 0.1016 | 0.00909 | -0.1315 | 11.1771
-4 | 0.1602 | 0.00893 | -0.1322 | 17.9395
-3.5 | 0.2188 | 0.0089 | -0.1328 | 24.5843
-3 | 0.2776 | 0.00901 | -0.1334 | 30.8102
-2.5 | 0.3361 | 0.00908 | -0.1339 | 37.0154
-2 | 0.3945 | 0.00918 | -0.1345 | 42.9739
-1.5 | 0.4526 | 0.00935 | -0.1349 | 48.4064
-1 | 0.5101 | 0.00939 | -0.1353 | 54.3237
-0.5 | 0.5678 | 0.0095 | -0.1357 | 59.7684
0 | 0.6254 | 0.00964 | -0.1362 | 64.8755
0.5 | 0.6824 | 0.00972 | -0.1365 | 70.2058
1.5 | 0.7957 | 0.01001 | -0.1372 | 79.4905
2 | 0.8525 | 0.01023 | -0.1376 | 83.3333
2.5 | 0.9074 | 0.01036 | -0.1376 | 87.5869
3 | 0.9632 | 0.0106 | -0.1378 | 90.8679
3.5 | 1.0172 | 0.01079 | -0.1377 | 94.2725
4 | 1.0716 | 0.01105 | -0.1376 | 96.9774
4.5 | 1.124 | 0.01128 | -0.1372 | 99.6454
5 | 1.1752 | 0.01155 | -0.1366 | 101.7489
5.5 | 1.2266 | 0.01185 | -0.136 | 103.5105
6 | 1.2734 | 0.01212 | -0.1347 | 105.066
6.5 | 1.3167 | 0.01244 | -0.1326 | 105.8441
7 | 1.3544 | 0.0128 | -0.1295 | 105.8125
7.5 | 1.3882 | 0.01324 | -0.1258 | 104.8489
8 | 1.4197 | 0.01378 | -0.1219 | 103.0261
8.5 | 1.4477 | 0.01451 | -0.1177 | 99.7726
9 | 1.4693 | 0.01549 | -0.1128 | 94.8547
9.5 | 1.4894 | 0.0167 | -0.108 | 89.1856
10 | 1.5046 | 0.01818 | -0.1028 | 82.7613
10.5 | 1.5135 | 0.02044 | -0.0978 | 74.046
11 | 1.5125 | 0.02378 | -0.0924 | 63.6039
11.5 | 1.5061 | 0.02793 | -0.0872 | 53.9241
12 | 1.499 | 0.03265 | -0.0829 | 45.9112
12.5 | 1.4931 | 0.03774 | -0.0795 | 39.5628
13 | 1.4877 | 0.04317 | -0.0768 | 34.4614
13.5 | 1.4848 | 0.04874 | -0.0748 | 30.4637
14 | 1.4818 | 0.05464 | -0.0733 | 27.1193
14.5 | 1.4804 | 0.06066 | -0.0723 | 24.4049
15 | 1.4753 | 0.06739 | -0.0718 | 21.892
15.5 | 1.4724 | 0.07417 | -0.0718 | 19.8517

## 29. Re 500k Mach 0.25 (1)
BIGFOIL.COM POLAR EXPORT
NACA63-718 a=0.8
NACA63-718 a=0.8 |  |  |  | Cl Max: | 1.843 | at alpha= | 12.5 | deg
JavaFoil+Calcfoil stall+Eppler ext transition |  |  |  | L/D Max: | 104.701 | at alpha= | 6 | deg
Re: | 500000 |  |  | Cd Min: | 0.00805 | at alpha= | -2.5 | deg
Mach: | 0.25 |  |  | Cl=0 at alpha= | -5.4836 | deg
|  |  |  | @ Cl=0.1, Cd= | 0.010132
|  |  |  | @ Cl=0.4, Cd= | 0.0082641
|  |  |  | @ Cl=0.6, Cd= | 0.0092403
alpha (deg) | Cl | Cd | Cm | Cl/Cd
-19 | -0.36 | 0.18759 | -0.053 | -1.919
-18.5 | -0.406 | 0.18038 | -0.053 | -2.252
-18 | -0.448 | 0.17396 | -0.054 | -2.577
-17.5 | -0.486 | 0.1601 | -0.054 | -3.036
-17 | -0.52 | 0.14753 | -0.056 | -3.524
-16.5 | -0.549 | 0.14215 | -0.056 | -3.86
-16 | -0.573 | 0.13115 | -0.058 | -4.37
-15.5 | -0.592 | 0.1229 | -0.059 | -4.818
-15 | -0.606 | 0.11514 | -0.06 | -5.26
-14.5 | -0.606 | 0.10866 | -0.03 | -5.58
-14 | -0.608 | 0.10189 | -0.031 | -5.963
-13.5 | -0.603 | 0.09561 | -0.031 | -6.306
-13 | -0.593 | 0.08923 | -0.031 | -6.641
-12.5 | -0.588 | 0.08099 | -0.07 | -7.26
-12 | -0.574 | 0.06939 | -0.079 | -8.277
-11.5 | -0.552 | 0.06224 | -0.083 | -8.875
-11 | -0.556 | 0.03727 | -0.102 | -14.906
-10.5 | -0.529 | 0.0292 | -0.106 | -18.112
-10 | -0.49 | 0.02586 | -0.108 | -18.965
-9.5 | -0.447 | 0.02287 | -0.11 | -19.56
-9 | -0.4 | 0.02084 | -0.112 | -19.175
-8.5 | -0.349 | 0.01917 | -0.113 | -18.185
-8 | -0.295 | 0.01708 | -0.115 | -17.279
-7.5 | -0.239 | 0.0161 | -0.116 | -14.831
-7 | -0.181 | 0.01525 | -0.117 | -11.867
-6.5 | -0.122 | 0.01272 | -0.118 | -9.608
-6 | -0.063 | 0.01291 | -0.12 | -4.843
-5.5 | -0.002 | 0.01236 | -0.121 | -0.166
-5 | 0.059 | 0.01258 | -0.122 | 4.695
-4.5 | 0.126 | 0.00858 | -0.129 | 14.674
-4 | 0.19 | 0.00858 | -0.129 | 22.16
-3.5 | 0.255 | 0.00866 | -0.13 | 29.41
-3 | 0.32 | 0.00843 | -0.13 | 37.935
-2.5 | 0.384 | 0.00805 | -0.13 | 47.713
-2 | 0.449 | 0.00892 | -0.131 | 50.293
-1.5 | 0.513 | 0.00906 | -0.131 | 56.579
-1 | 0.577 | 0.00919 | -0.132 | 62.78
-0.5 | 0.641 | 0.00933 | -0.132 | 68.708
0 | 0.695 | 0.00966 | -0.133 | 71.993
0.5 | 0.758 | 0.00987 | -0.133 | 76.799
1 | 0.82 | 0.01011 | -0.134 | 81.133
1.5 | 0.882 | 0.01033 | -0.134 | 85.345
2 | 0.944 | 0.01059 | -0.135 | 89.107
2.5 | 1.006 | 0.01087 | -0.135 | 92.541
3 | 1.067 | 0.01117 | -0.136 | 95.534
3.5 | 1.12 | 0.01151 | -0.136 | 97.317
4 | 1.18 | 0.01185 | -0.137 | 99.526
4.5 | 1.239 | 0.01221 | -0.137 | 101.491
5 | 1.298 | 0.01262 | -0.138 | 102.842
5.5 | 1.357 | 0.01304 | -0.138 | 104.009
6 | 1.414 | 0.0135 | -0.139 | 104.701
6.5 | 1.469 | 0.01406 | -0.139 | 104.466
7 | 1.521 | 0.01464 | -0.139 | 103.896
7.5 | 1.572 | 0.01526 | -0.14 | 103.058
8 | 1.621 | 0.01601 | -0.14 | 101.266
8.5 | 1.668 | 0.01682 | -0.14 | 99.124
9 | 1.71 | 0.0178 | -0.141 | 96.106
9.5 | 1.735 | 0.03021 | -0.14 | 57.432
10 | 1.768 | 0.03194 | -0.14 | 55.336
10.5 | 1.796 | 0.03396 | -0.14 | 52.881
11 | 1.818 | 0.03595 | -0.14 | 50.583
11.5 | 1.833 | 0.03817 | -0.14 | 48.023
12 | 1.841 | 0.04068 | -0.14 | 45.258
12.5 | 1.843 | 0.04313 | -0.14 | 42.727
13 | 1.837 | 0.04605 | -0.14 | 39.896
13.5 | 1.824 | 0.04947 | -0.139 | 36.864
14 | 1.801 | 0.05299 | -0.139 | 33.984
14.5 | 1.765 | 0.05677 | -0.139 | 31.092
15 | 1.72 | 0.06135 | -0.138 | 28.034
15.5 | 1.665 | 0.06663 | -0.138 | 24.994
16 | 1.601 | 0.07284 | -0.137 | 21.978
16.5 | 1.522 | 0.08184 | -0.135 | 18.6
17 | 1.423 | 0.09873 | -0.13 | 14.416
17.5 | 1.24 | 0.1567 | -0.093 | 7.913

## 30. Re 500k Mach 0.25 (2)
BIGFOIL.COM POLAR EXPORT
NACA63-718 a=0.8
NACA63-718 a=0.8 |  |  |  | Cl Max: | 1.5115 | at alpha= | 10.5 | deg
XFOIL ncrit=9 |  |  |  | L/D Max: | 102.414 | at alpha= | 6.5 | deg
Re: | 500000 |  |  | Cd Min: | 0.18448 | at alpha= | -18.5 | deg
Mach: | 0.25 |  |  | Cl=0 at alpha= | -5.3772 | deg
|  |  |  | @ Cl=0.1, Cd= | 0.0095219
|  |  |  | @ Cl=0.4, Cd= | 0.0093809
|  |  |  | @ Cl=0.6, Cd= | 0.0097931
alpha (deg) | Cl | Cd | Cm | Cl/Cd
-18.5 | -0.322 | 0.18448 | -0.0542 | -1.7454
-18 | -0.3052 | 0.17616 | -0.0574 | -1.7325
-17.5 | -0.2779 | 0.16818 | -0.0644 | -1.6524
-17 | -0.274 | 0.15331 | -0.0735 | -1.7872
-16.5 | -0.2603 | 0.14243 | -0.0817 | -1.8276
-16 | -0.2406 | 0.1333 | -0.0898 | -1.805
-15.5 | -0.3978 | 0.09007 | -0.111 | -4.4166
-15 | -0.4868 | 0.06573 | -0.1296 | -7.4061
-14.5 | -0.5191 | 0.05438 | -0.1379 | -9.5458
-14 | -0.5428 | 0.04658 | -0.1422 | -11.6531
-13.5 | -0.5478 | 0.04174 | -0.1429 | -13.1241
-13 | -0.5415 | 0.03842 | -0.1431 | -14.0942
-12.5 | -0.5409 | 0.03458 | -0.1428 | -15.642
-12 | -0.5382 | 0.03121 | -0.1421 | -17.2445
-11.5 | -0.5298 | 0.02807 | -0.1404 | -18.8742
-11 | -0.5096 | 0.02562 | -0.1382 | -19.8907
-10.5 | -0.4901 | 0.02364 | -0.136 | -20.7318
-10 | -0.4632 | 0.02189 | -0.1343 | -21.1603
-9.5 | -0.424 | 0.02046 | -0.1331 | -20.7234
-9 | -0.3836 | 0.01868 | -0.132 | -20.5353
-8.5 | -0.3367 | 0.01744 | -0.1314 | -19.3062
-8 | -0.2889 | 0.0161 | -0.1308 | -17.9441
-7.5 | -0.2389 | 0.01486 | -0.1307 | -16.0767
-7 | -0.1849 | 0.0139 | -0.1308 | -13.3022
-6.5 | -0.1292 | 0.01304 | -0.1312 | -9.908
-6 | -0.0722 | 0.01221 | -0.1318 | -5.9132
-5.5 | -0.0143 | 0.01138 | -0.1326 | -1.2566
-5 | 0.0439 | 0.0105 | -0.1337 | 4.181
-4.5 | 0.1024 | 0.00948 | -0.135 | 10.8017
-4 | 0.1625 | 0.00911 | -0.1359 | 17.8375
-3.5 | 0.2235 | 0.00912 | -0.1365 | 24.5066
-3 | 0.284 | 0.00916 | -0.1369 | 31.0044
-2.5 | 0.3445 | 0.00928 | -0.1374 | 37.1228
-2 | 0.405 | 0.00939 | -0.1379 | 43.131
-1.5 | 0.4645 | 0.00952 | -0.1382 | 48.792
-1 | 0.5243 | 0.00964 | -0.1387 | 54.388
-0.5 | 0.5838 | 0.00976 | -0.1391 | 59.8156
0 | 0.6426 | 0.00988 | -0.1394 | 65.0405
0.5 | 0.7018 | 0.01002 | -0.1398 | 70.0399
1 | 0.7598 | 0.01016 | -0.14 | 74.7835
2 | 0.8755 | 0.01053 | -0.1403 | 83.1434
2.5 | 0.9335 | 0.01076 | -0.1405 | 86.7565
3 | 0.9892 | 0.01097 | -0.1402 | 90.1732
3.5 | 1.0459 | 0.01124 | -0.1401 | 93.0516
4 | 1.1 | 0.01147 | -0.1396 | 95.9024
4.5 | 1.154 | 0.01178 | -0.139 | 97.9626
5 | 1.2056 | 0.01206 | -0.1379 | 99.9668
5.5 | 1.2554 | 0.01239 | -0.1365 | 101.3236
6 | 1.3048 | 0.01277 | -0.135 | 102.177
6.5 | 1.3406 | 0.01309 | -0.131 | 102.4141
7 | 1.3711 | 0.01358 | -0.1262 | 100.9647
7.5 | 1.4057 | 0.0142 | -0.1224 | 98.993
8 | 1.4382 | 0.01493 | -0.1184 | 96.3295
8.5 | 1.4661 | 0.01585 | -0.1139 | 92.4984
9 | 1.4838 | 0.01723 | -0.1083 | 86.1172
9.5 | 1.5011 | 0.01887 | -0.1032 | 79.5495
10 | 1.5102 | 0.02106 | -0.0974 | 71.7094
10.5 | 1.5115 | 0.02415 | -0.092 | 62.588
11 | 1.5022 | 0.02872 | -0.0866 | 52.305
11.5 | 1.4921 | 0.03392 | -0.0822 | 43.9888
12 | 1.4813 | 0.03968 | -0.0786 | 37.3311
12.5 | 1.4726 | 0.04572 | -0.0759 | 32.2091
13 | 1.4651 | 0.05207 | -0.0739 | 28.1371
13.5 | 1.4599 | 0.05855 | -0.0726 | 24.9342
14 | 1.4544 | 0.06541 | -0.0718 | 22.2351
14.5 | 1.45 | 0.07246 | -0.0715 | 20.011
15 | 1.4441 | 0.08 | -0.0717 | 18.0512
15.5 | 1.4408 | 0.08752 | -0.0724 | 16.4625

## 31. Re 500k Mach 0.50 (1)
BIGFOIL.COM POLAR EXPORT
NACA63-718 a=0.8
NACA63-718 a=0.8 |  |  |  | Cl Max: | 1.766 | at alpha= | 9 | deg
JavaFoil+Calcfoil stall+Eppler ext transition |  |  |  | L/D Max: | 93.98 | at alpha= | 5 | deg
Re: | 500000 |  |  | Cd Min: | 0.00937 | at alpha= | -4 | deg
Mach: | 0.5 |  |  | Cl=0 at alpha= | -5.4851 | deg
|  |  |  | @ Cl=0.1, Cd= | 0.013265
|  |  |  | @ Cl=0.4, Cd= | 0.0095458
|  |  |  | @ Cl=0.6, Cd= | 0.0099638
alpha (deg) | Cl | Cd | Cm | Cl/Cd
-20 | -0.836 | 0.23041 | -0.066 | -3.627
-19.5 | -0.807 | 0.22594 | -0.066 | -3.573
-19 | -0.779 | 0.21914 | -0.066 | -3.554
-18.5 | -0.75 | 0.21155 | -0.066 | -3.547
-18 | -0.721 | 0.20712 | -0.066 | -3.482
-17.5 | -0.691 | 0.19856 | -0.064 | -3.482
-17 | -0.663 | 0.19323 | -0.064 | -3.43
-16.5 | -0.634 | 0.18822 | -0.064 | -3.37
-16 | -0.606 | 0.18086 | -0.065 | -3.349
-15.5 | -0.576 | 0.17577 | -0.062 | -3.278
-15 | -0.547 | 0.1659 | -0.061 | -3.297
-14.5 | -0.519 | 0.15938 | -0.061 | -3.254
-14 | -0.49 | 0.15143 | -0.062 | -3.236
-13.5 | -0.461 | 0.15257 | -0.062 | -3.023
-13 | -0.432 | 0.14427 | -0.059 | -2.994
-12.5 | -0.403 | 0.13837 | -0.057 | -2.912
-12 | -0.374 | 0.128 | -0.058 | -2.924
-11.5 | -0.346 | 0.12299 | -0.059 | -2.811
-11 | -0.317 | 0.11493 | -0.06 | -2.759
-10.5 | -0.288 | 0.09383 | -0.061 | -3.075
-10 | -0.261 | 0.07519 | -0.068 | -3.466
-9.5 | -0.359 | 0.06506 | -0.035 | -5.521
-9 | -0.35 | 0.05887 | -0.038 | -5.944
-8.5 | -0.358 | 0.02809 | -0.121 | -12.748
-8 | -0.312 | 0.02372 | -0.125 | -13.141
-7.5 | -0.256 | 0.02095 | -0.127 | -12.223
-7 | -0.196 | 0.01854 | -0.129 | -10.589
-6.5 | -0.133 | 0.01729 | -0.13 | -7.712
-6 | -0.068 | 0.016 | -0.131 | -4.277
-5.5 | -0.002 | 0.01503 | -0.132 | -0.15
-5 | 0.065 | 0.01378 | -0.133 | 4.716
-4.5 | 0.133 | 0.01278 | -0.134 | 10.41
-4 | 0.212 | 0.00937 | -0.143 | 22.649
-3.5 | 0.284 | 0.00939 | -0.143 | 30.28
-3 | 0.358 | 0.00947 | -0.144 | 37.775
-2.5 | 0.43 | 0.0096 | -0.145 | 44.731
-2 | 0.502 | 0.00969 | -0.145 | 51.732
-1.5 | 0.573 | 0.0099 | -0.146 | 57.91
-1 | 0.645 | 0.01007 | -0.146 | 64.059
-0.5 | 0.717 | 0.01028 | -0.147 | 69.749
0 | 0.773 | 0.0108 | -0.148 | 71.598
0.5 | 0.842 | 0.01109 | -0.148 | 75.931
1 | 0.912 | 0.01142 | -0.149 | 79.787
1.5 | 0.981 | 0.01177 | -0.149 | 83.309
2 | 1.049 | 0.01217 | -0.15 | 86.253
2.5 | 1.118 | 0.01254 | -0.15 | 89.116
3 | 1.186 | 0.01301 | -0.151 | 91.172
3.5 | 1.24 | 0.01352 | -0.151 | 91.718
4 | 1.306 | 0.01407 | -0.152 | 92.823
4.5 | 1.371 | 0.01462 | -0.152 | 93.785
5 | 1.436 | 0.01528 | -0.153 | 93.98
5.5 | 1.498 | 0.016 | -0.153 | 93.612
6 | 1.559 | 0.01676 | -0.154 | 93.01
6.5 | 1.616 | 0.01759 | -0.154 | 91.837
7 | 1.667 | 0.01868 | -0.155 | 89.218
7.5 | 1.712 | 0.01984 | -0.155 | 86.319
8 | 1.751 | 0.02131 | -0.155 | 82.19
8.5 | 1.757 | 0.03823 | -0.153 | 45.963
9 | 1.766 | 0.0415 | -0.153 | 42.549
9.5 | 1.751 | 0.04542 | -0.153 | 38.561
10 | 1.697 | 0.04995 | -0.152 | 33.969
10.5 | 1.544 | 0.0562 | -0.152 | 27.464
11 | 0.918 | 0.10846 | -0.054 | 8.467
11.5 | 0.946 | 0.12337 | -0.06 | 7.664
12 | 0.974 | 0.13339 | -0.069 | 7.299
12.5 | 1 | 0.14225 | -0.069 | 7.03
13 | 1.029 | 0.15457 | -0.079 | 6.659
13.5 | 1.055 | 0.15671 | -0.078 | 6.732
14 | 1.084 | 0.16295 | -0.084 | 6.651

## 32. Re 500k Mach 0.50 (2)
BIGFOIL.COM POLAR EXPORT
NACA63-718 a=0.8
NACA63-718 a=0.8 |  |  |  | Cl Max: | 1.5171 | at alpha= | 9.5 | deg
XFOIL ncrit=9 |  |  |  | L/D Max: | 84.4674 | at alpha= | 4.5 | deg
Re: | 500000 |  |  | Cd Min: | 0.22464 | at alpha= | -20 | deg
Mach: | 0.5 |  |  | Cl=0 at alpha= | -5.2785 | deg
|  |  |  | @ Cl=0.1, Cd= | 0.011955
|  |  |  | @ Cl=0.4, Cd= | 0.010299
|  |  |  | @ Cl=0.6, Cd= | 0.010875
alpha (deg) | Cl | Cd | Cm | Cl/Cd
-20 | -0.3484 | 0.22464 | -0.0477 | -1.5509
-19.5 | -0.3284 | 0.21721 | -0.0524 | -1.5119
-19 | -0.308 | 0.20736 | -0.0609 | -1.4853
-18.5 | -0.2668 | 0.1991 | -0.0688 | -1.34
-18 | -0.2295 | 0.19062 | -0.0775 | -1.204
-17.5 | -0.2079 | 0.17782 | -0.0865 | -1.1692
-17 | -0.1824 | 0.16915 | -0.0928 | -1.0783
-16.5 | -0.1586 | 0.16283 | -0.0968 | -0.97402
-16 | -0.1433 | 0.15493 | -0.1005 | -0.92493
-15.5 | -0.1326 | 0.14676 | -0.1039 | -0.90352
-15 | -0.1217 | 0.13903 | -0.1073 | -0.87535
-14.5 | -0.1142 | 0.13091 | -0.1107 | -0.87236
-14 | -0.0977 | 0.12477 | -0.1135 | -0.78304
-13.5 | -0.0845 | 0.11873 | -0.1164 | -0.7117
-13 | -0.0691 | 0.11254 | -0.1194 | -0.614
-12.5 | -0.061 | 0.10481 | -0.1224 | -0.58201
-12 | -0.0584 | 0.09612 | -0.1263 | -0.60757
-11.5 | -0.0796 | 0.08375 | -0.1322 | -0.95045
-11 | -0.1636 | 0.06239 | -0.1451 | -2.6222
-10.5 | -0.1993 | 0.05136 | -0.1523 | -3.8805
-10 | -0.2336 | 0.04231 | -0.1573 | -5.5212
-9.5 | -0.2564 | 0.03542 | -0.1596 | -7.2388
-9 | -0.2676 | 0.03006 | -0.1598 | -8.9022
-8.5 | -0.2667 | 0.02588 | -0.1582 | -10.3053
-8 | -0.2555 | 0.02271 | -0.155 | -11.2506
-7.5 | -0.2311 | 0.02036 | -0.1519 | -11.3507
-7 | -0.1933 | 0.01819 | -0.15 | -10.6267
-6.5 | -0.1444 | 0.01658 | -0.1487 | -8.7093
-6 | -0.0901 | 0.01511 | -0.1481 | -5.9629
-5.5 | -0.0288 | 0.01392 | -0.1481 | -2.069
-5 | 0.0362 | 0.01293 | -0.1484 | 2.7997
-4.5 | 0.1023 | 0.01192 | -0.1492 | 8.5822
-4 | 0.1694 | 0.01078 | -0.1506 | 15.7143
-3.5 | 0.238 | 0.01006 | -0.1517 | 23.6581
-3 | 0.3071 | 0.01008 | -0.1519 | 30.4663
-2.5 | 0.3764 | 0.01025 | -0.1521 | 36.722
-2 | 0.4441 | 0.01039 | -0.1521 | 42.743
-1.5 | 0.5113 | 0.0106 | -0.1521 | 48.2358
-1 | 0.5786 | 0.01081 | -0.1521 | 53.5245
-0.5 | 0.6439 | 0.01101 | -0.1519 | 58.4832
0 | 0.7105 | 0.01123 | -0.1519 | 63.268
0.5 | 0.7732 | 0.01143 | -0.1513 | 67.6465
1 | 0.838 | 0.01171 | -0.151 | 71.5628
1.5 | 0.8991 | 0.01197 | -0.1501 | 75.1128
2 | 0.9612 | 0.01232 | -0.1492 | 78.0195
2.5 | 1.0197 | 0.01265 | -0.1477 | 80.6087
3 | 1.0781 | 0.01309 | -0.1461 | 82.3606
3.5 | 1.1294 | 0.01346 | -0.1431 | 83.9079
4 | 1.1793 | 0.01399 | -0.1399 | 84.2959
4.5 | 1.229 | 0.01455 | -0.1366 | 84.4674
5 | 1.2715 | 0.01531 | -0.1324 | 83.0503
5.5 | 1.3239 | 0.01599 | -0.1295 | 82.7955
6 | 1.3592 | 0.01699 | -0.1243 | 80
6.5 | 1.3963 | 0.01811 | -0.1195 | 77.101
7 | 1.4283 | 0.01945 | -0.1142 | 73.4344
7.5 | 1.4552 | 0.02114 | -0.1086 | 68.8363
8 | 1.4805 | 0.02317 | -0.1032 | 63.8973
8.5 | 1.502 | 0.02567 | -0.098 | 58.5119
9 | 1.5164 | 0.0289 | -0.0927 | 52.4706
9.5 | 1.5171 | 0.0334 | -0.0874 | 45.4222
10 | 1.5004 | 0.03959 | -0.0824 | 37.8985
10.5 | 1.4819 | 0.0465 | -0.0785 | 31.8688
11 | 1.4593 | 0.05421 | -0.0755 | 26.9194
11.5 | 1.4406 | 0.06225 | -0.0739 | 23.1422
12 | 1.425 | 0.07079 | -0.0733 | 20.13
12.5 | 1.4125 | 0.07948 | -0.0733 | 17.7718
13 | 1.4018 | 0.08842 | -0.0741 | 15.8539
13.5 | 1.3919 | 0.09765 | -0.0754 | 14.254
14 | 1.3847 | 0.10694 | -0.0773 | 12.9484
14.5 | 1.3781 | 0.11646 | -0.0799 | 11.8332

## 33. Re 750k Mach 0.00 (1)
BIGFOIL.COM POLAR EXPORT
NACA63-718 a=0.8
NACA63-718 a=0.8 |  |  |  | Cl Max: | 1.891 | at alpha= | 14 | deg
JavaFoil+Calcfoil stall+Eppler ext transition |  |  |  | L/D Max: | 119.418 | at alpha= | 6.5 | deg
Re: | 750000 |  |  | Cd Min: | 0.00718 | at alpha= | -0.5 | deg
Mach: | 0 |  |  | Cl=0 at alpha= | -5.4839 | deg
|  |  |  | @ Cl=0.1, Cd= | 0.0081987
|  |  |  | @ Cl=0.4, Cd= | 0.0076736
|  |  |  | @ Cl=0.6, Cd= | 0.0072952
alpha (deg) | Cl | Cd | Cm | Cl/Cd
-20 | -0.693 | 0.17545 | -0.054 | -3.947
-19.5 | -0.703 | 0.16787 | -0.055 | -4.189
-19 | -0.713 | 0.15623 | -0.057 | -4.566
-18.5 | -0.721 | 0.1483 | -0.058 | -4.863
-18 | -0.727 | 0.14096 | -0.059 | -5.155
-17.5 | -0.729 | 0.13656 | -0.058 | -5.341
-17 | -0.731 | 0.12917 | -0.059 | -5.657
-16.5 | -0.73 | 0.12214 | -0.061 | -5.974
-16 | -0.726 | 0.11468 | -0.062 | -6.332
-15.5 | -0.722 | 0.10445 | -0.066 | -6.911
-15 | -0.713 | 0.0971 | -0.069 | -7.347
-14.5 | -0.703 | 0.08918 | -0.072 | -7.877
-14 | -0.691 | 0.07987 | -0.076 | -8.649
-13.5 | -0.672 | 0.07445 | -0.078 | -9.028
-13 | -0.671 | 0.05452 | -0.089 | -12.303
-12.5 | -0.662 | 0.04014 | -0.096 | -16.483
-12 | -0.639 | 0.03291 | -0.1 | -19.408
-11.5 | -0.61 | 0.02751 | -0.102 | -22.174
-11 | -0.573 | 0.02484 | -0.104 | -23.074
-10.5 | -0.534 | 0.02181 | -0.106 | -24.48
-10 | -0.49 | 0.02083 | -0.107 | -23.527
-9.5 | -0.444 | 0.01887 | -0.109 | -23.51
-9 | -0.394 | 0.01752 | -0.11 | -22.498
-8.5 | -0.343 | 0.01629 | -0.111 | -21.032
-8 | -0.289 | 0.01453 | -0.113 | -19.922
-7.5 | -0.234 | 0.01199 | -0.114 | -19.494
-7 | -0.177 | 0.01208 | -0.115 | -14.664
-6.5 | -0.119 | 0.01223 | -0.116 | -9.767
-6 | -0.061 | 0.01173 | -0.117 | -5.207
-5.5 | -0.002 | 0.00972 | -0.123 | -0.214
-5 | 0.06 | 0.00956 | -0.124 | 6.257
-4.5 | 0.122 | 0.00745 | -0.125 | 16.366
-4 | 0.184 | 0.0075 | -0.125 | 24.558
-3.5 | 0.247 | 0.00749 | -0.126 | 32.938
-3 | 0.31 | 0.00753 | -0.127 | 41.157
-2.5 | 0.372 | 0.00766 | -0.127 | 48.558
-2 | 0.434 | 0.00769 | -0.128 | 56.504
-1.5 | 0.497 | 0.00786 | -0.129 | 63.162
-1 | 0.559 | 0.00752 | -0.129 | 74.281
-0.5 | 0.621 | 0.00718 | -0.129 | 86.486
0 | 0.677 | 0.00838 | -0.129 | 80.78
0.5 | 0.737 | 0.00857 | -0.13 | 86.065
1 | 0.798 | 0.00874 | -0.13 | 91.288
1.5 | 0.858 | 0.00894 | -0.131 | 95.939
2 | 0.918 | 0.00915 | -0.131 | 100.337
2.5 | 0.978 | 0.00939 | -0.132 | 104.225
3 | 1.038 | 0.00964 | -0.132 | 107.728
3.5 | 1.09 | 0.0099 | -0.133 | 110.051
4 | 1.148 | 0.01019 | -0.133 | 112.661
4.5 | 1.206 | 0.01051 | -0.134 | 114.738
5 | 1.264 | 0.01083 | -0.134 | 116.753
5.5 | 1.321 | 0.01117 | -0.134 | 118.285
6 | 1.377 | 0.01157 | -0.135 | 119.006
6.5 | 1.431 | 0.01198 | -0.135 | 119.418
7 | 1.483 | 0.01243 | -0.136 | 119.327
7.5 | 1.534 | 0.01296 | -0.136 | 118.359
8 | 1.583 | 0.01356 | -0.136 | 116.771
8.5 | 1.631 | 0.01422 | -0.137 | 114.664
9 | 1.675 | 0.01502 | -0.137 | 111.514
9.5 | 1.717 | 0.01603 | -0.137 | 107.093
10 | 1.742 | 0.02684 | -0.136 | 64.889
10.5 | 1.777 | 0.02823 | -0.136 | 62.959
11 | 1.809 | 0.02984 | -0.137 | 60.62
11.5 | 1.833 | 0.03146 | -0.137 | 58.268
12 | 1.854 | 0.03315 | -0.137 | 55.919
12.5 | 1.87 | 0.03501 | -0.137 | 53.416
13 | 1.882 | 0.0371 | -0.137 | 50.718
13.5 | 1.889 | 0.03919 | -0.137 | 48.207
14 | 1.891 | 0.0417 | -0.137 | 45.345
14.5 | 1.885 | 0.04432 | -0.137 | 42.537
15 | 1.875 | 0.047 | -0.136 | 39.88
15.5 | 1.859 | 0.04987 | -0.136 | 37.277
16 | 1.839 | 0.05321 | -0.136 | 34.561
16.5 | 1.814 | 0.05664 | -0.136 | 32.032
17 | 1.786 | 0.06057 | -0.135 | 29.482
17.5 | 1.753 | 0.06477 | -0.135 | 27.061
18 | 1.717 | 0.06955 | -0.134 | 24.684
18.5 | 1.678 | 0.07458 | -0.134 | 22.496
19 | 1.633 | 0.08136 | -0.133 | 20.076

## 34. Re 750k Mach 0.00 (2)
BIGFOIL.COM POLAR EXPORT
NACA63-718 a=0.8
NACA63-718 a=0.8 |  |  |  | Cl Max: | 1.5235 | at alpha= | 18.5 | deg
XFOIL ncrit=9 |  |  |  | L/D Max: | 121.777 | at alpha= | 6.5 | deg
Re: | 750000 |  |  | Cd Min: | 0.12933 | at alpha= | 20 | deg
Mach: | 0 |  |  | Cl=0 at alpha= | -5.4051 | deg
|  |  |  | @ Cl=0.1, Cd= | 0.008275
|  |  |  | @ Cl=0.4, Cd= | 0.0077366
|  |  |  | @ Cl=0.6, Cd= | 0.0080795
alpha (deg) | Cl | Cd | Cm | Cl/Cd
-20 | -0.6815 | 0.12175 | -0.0688 | -5.5975
-19.5 | -0.7367 | 0.10404 | -0.0791 | -7.0809
-19 | -0.7781 | 0.08976 | -0.0876 | -8.6687
-18.5 | -0.8097 | 0.07797 | -0.0945 | -10.3848
-17.5 | -0.8005 | 0.05937 | -0.113 | -13.4832
-17 | -0.7723 | 0.05343 | -0.1208 | -14.4544
-16.5 | -0.7622 | 0.04753 | -0.1259 | -16.0362
-16 | -0.7536 | 0.04302 | -0.1283 | -17.5174
-15.5 | -0.7434 | 0.03929 | -0.1294 | -18.9208
-15 | -0.7291 | 0.03615 | -0.1301 | -20.1687
-14.5 | -0.7163 | 0.03319 | -0.1301 | -21.5818
-14 | -0.7051 | 0.03018 | -0.1298 | -23.3632
-13.5 | -0.6903 | 0.02766 | -0.1291 | -24.9566
-13 | -0.6698 | 0.02553 | -0.1284 | -26.2358
-12.5 | -0.6489 | 0.02353 | -0.1274 | -27.5776
-12 | -0.6251 | 0.02183 | -0.126 | -28.6349
-11.5 | -0.6103 | 0.01998 | -0.1236 | -30.5455
-11 | -0.5805 | 0.01822 | -0.1232 | -31.8606
-10.5 | -0.5377 | 0.01717 | -0.1231 | -31.3162
-10 | -0.4911 | 0.01626 | -0.1231 | -30.203
-9.5 | -0.4454 | 0.01509 | -0.123 | -29.5162
-9 | -0.3953 | 0.01417 | -0.1234 | -27.897
-8.5 | -0.3421 | 0.01354 | -0.1238 | -25.2659
-8 | -0.2903 | 0.01263 | -0.1243 | -22.985
-7.5 | -0.2353 | 0.01205 | -0.1249 | -19.527
-7 | -0.1804 | 0.01133 | -0.1256 | -15.9223
-6.5 | -0.1243 | 0.01079 | -0.1263 | -11.5199
-6 | -0.0676 | 0.01025 | -0.1271 | -6.5951
-5.5 | -0.0108 | 0.00962 | -0.1281 | -1.1227
-5 | 0.0461 | 0.00901 | -0.1291 | 5.1165
-4.5 | 0.1033 | 0.00823 | -0.1304 | 12.5516
-4 | 0.1613 | 0.00774 | -0.1314 | 20.8398
-3 | 0.2785 | 0.00762 | -0.1329 | 36.5486
-2.5 | 0.3369 | 0.00768 | -0.1336 | 43.8672
-2 | 0.3952 | 0.00773 | -0.1342 | 51.1255
-1.5 | 0.4535 | 0.00781 | -0.1348 | 58.0666
-0.5 | 0.5692 | 0.00802 | -0.1359 | 70.9726
0 | 0.6261 | 0.00813 | -0.1363 | 77.0111
0.5 | 0.6834 | 0.00822 | -0.1368 | 83.1387
1 | 0.7401 | 0.00836 | -0.1371 | 88.5287
1.5 | 0.7964 | 0.00848 | -0.1375 | 93.9151
2 | 0.8524 | 0.00865 | -0.1377 | 98.5434
2.5 | 0.9075 | 0.00881 | -0.1379 | 103.0079
3 | 0.9627 | 0.009 | -0.1381 | 106.9667
3.5 | 1.0165 | 0.0092 | -0.138 | 110.4891
4 | 1.0702 | 0.00939 | -0.1379 | 113.9723
4.5 | 1.1216 | 0.00967 | -0.1374 | 115.9876
5 | 1.1732 | 0.00985 | -0.1369 | 119.1066
5.5 | 1.2225 | 0.01015 | -0.1361 | 120.4433
6 | 1.2677 | 0.01047 | -0.1344 | 121.0793
6.5 | 1.3091 | 0.01075 | -0.1321 | 121.7767
7 | 1.3469 | 0.01112 | -0.1291 | 121.1241
7.5 | 1.3829 | 0.01162 | -0.126 | 119.0103
8 | 1.4163 | 0.01223 | -0.1227 | 115.8054
8.5 | 1.443 | 0.01313 | -0.1184 | 109.901
9 | 1.4695 | 0.01417 | -0.1144 | 103.705
9.5 | 1.4901 | 0.01557 | -0.1099 | 95.7033
10 | 1.5006 | 0.01757 | -0.1043 | 85.4069
10.5 | 1.5027 | 0.02021 | -0.0982 | 74.3543
11 | 1.5039 | 0.02311 | -0.093 | 65.0757
11.5 | 1.5028 | 0.02689 | -0.0883 | 55.8869
12 | 1.5042 | 0.03087 | -0.0844 | 48.7269
12.5 | 1.5048 | 0.03524 | -0.0812 | 42.7015
13 | 1.506 | 0.03989 | -0.0785 | 37.7538
13.5 | 1.5102 | 0.04454 | -0.0765 | 33.9066
14 | 1.5116 | 0.04973 | -0.0748 | 30.3961
14.5 | 1.5115 | 0.05534 | -0.0736 | 27.313
15 | 1.5122 | 0.06114 | -0.0727 | 24.7334
15.5 | 1.5139 | 0.06705 | -0.0724 | 22.5787
16 | 1.5161 | 0.07315 | -0.0723 | 20.7259
16.5 | 1.5166 | 0.07965 | -0.0727 | 19.0408
17 | 1.5213 | 0.08577 | -0.0733 | 17.737
17.5 | 1.5206 | 0.09274 | -0.0743 | 16.3964
18 | 1.5215 | 0.09967 | -0.0756 | 15.2654
18.5 | 1.5235 | 0.10655 | -0.0772 | 14.2985
19 | 1.5174 | 0.11475 | -0.0795 | 13.2235
19.5 | 1.5167 | 0.1222 | -0.0819 | 12.4116
20 | 1.5181 | 0.12933 | -0.0845 | 11.7382

## 35. Re 750k Mach 0.10 (1)
BIGFOIL.COM POLAR EXPORT
NACA63-718 a=0.8
NACA63-718 a=0.8 |  |  |  | Cl Max: | 1.884 | at alpha= | 13.5 | deg
JavaFoil+Calcfoil stall+Eppler ext transition |  |  |  | L/D Max: | 118.969 | at alpha= | 6.5 | deg
Re: | 750000 |  |  | Cd Min: | 0.0075 | at alpha= | -3.5 | deg
Mach: | 0.1 |  |  | Cl=0 at alpha= | -5.4839 | deg
|  |  |  | @ Cl=0.1, Cd= | 0.008273
|  |  |  | @ Cl=0.4, Cd= | 0.0077171
|  |  |  | @ Cl=0.6, Cd= | 0.0079668
alpha (deg) | Cl | Cd | Cm | Cl/Cd
-20 | -0.652 | 0.17825 | -0.054 | -3.656
-19.5 | -0.666 | 0.16692 | -0.056 | -3.992
-19 | -0.679 | 0.15852 | -0.056 | -4.283
-18.5 | -0.69 | 0.15035 | -0.057 | -4.588
-18 | -0.699 | 0.14392 | -0.058 | -4.855
-17.5 | -0.705 | 0.13866 | -0.058 | -5.083
-17 | -0.709 | 0.13137 | -0.059 | -5.398
-16.5 | -0.712 | 0.12239 | -0.061 | -5.816
-16 | -0.71 | 0.11691 | -0.061 | -6.072
-15.5 | -0.708 | 0.10678 | -0.065 | -6.632
-15 | -0.702 | 0.09944 | -0.068 | -7.056
-14.5 | -0.692 | 0.09189 | -0.07 | -7.535
-14 | -0.681 | 0.08353 | -0.074 | -8.153
-13.5 | -0.663 | 0.07834 | -0.075 | -8.468
-13 | -0.654 | 0.06386 | -0.084 | -10.248
-12.5 | -0.655 | 0.04336 | -0.095 | -15.099
-12 | -0.635 | 0.03446 | -0.099 | -18.44
-11.5 | -0.608 | 0.0284 | -0.103 | -21.421
-11 | -0.573 | 0.02551 | -0.104 | -22.443
-10.5 | -0.534 | 0.02224 | -0.106 | -24.03
-10 | -0.491 | 0.02116 | -0.108 | -23.197
-9.5 | -0.445 | 0.01912 | -0.109 | -23.262
-9 | -0.395 | 0.01774 | -0.11 | -22.285
-8.5 | -0.344 | 0.01647 | -0.112 | -20.883
-8 | -0.291 | 0.01467 | -0.113 | -19.812
-7.5 | -0.235 | 0.0121 | -0.114 | -19.389
-7 | -0.178 | 0.01217 | -0.115 | -14.616
-6.5 | -0.12 | 0.01159 | -0.116 | -10.357
-6 | -0.061 | 0.01181 | -0.117 | -5.195
-5.5 | -0.002 | 0.00977 | -0.124 | -0.214
-5 | 0.06 | 0.0096 | -0.125 | 6.265
-4.5 | 0.123 | 0.00751 | -0.125 | 16.317
-4 | 0.185 | 0.00752 | -0.126 | 24.626
-3.5 | 0.248 | 0.0075 | -0.127 | 33.035
-3 | 0.311 | 0.00758 | -0.127 | 41.054
-2.5 | 0.374 | 0.00768 | -0.128 | 48.702
-2 | 0.437 | 0.00777 | -0.129 | 56.19
-1.5 | 0.499 | 0.00788 | -0.129 | 63.296
-1 | 0.562 | 0.00755 | -0.129 | 74.382
-0.5 | 0.624 | 0.00823 | -0.13 | 75.863
0 | 0.68 | 0.0084 | -0.13 | 80.933
0.5 | 0.741 | 0.0086 | -0.13 | 86.105
1 | 0.802 | 0.00878 | -0.131 | 91.306
1.5 | 0.862 | 0.00899 | -0.131 | 95.895
2 | 0.923 | 0.00922 | -0.132 | 100.067
2.5 | 0.983 | 0.00944 | -0.132 | 104.126
3 | 1.043 | 0.00969 | -0.133 | 107.615
3.5 | 1.095 | 0.00995 | -0.133 | 110.033
4 | 1.154 | 0.01026 | -0.134 | 112.464
4.5 | 1.212 | 0.01058 | -0.134 | 114.496
5 | 1.27 | 0.0109 | -0.135 | 116.472
5.5 | 1.327 | 0.01124 | -0.135 | 118.097
6 | 1.383 | 0.01167 | -0.135 | 118.58
6.5 | 1.437 | 0.01208 | -0.136 | 118.969
7 | 1.49 | 0.01254 | -0.136 | 118.828
7.5 | 1.541 | 0.0131 | -0.137 | 117.621
8 | 1.59 | 0.01372 | -0.137 | 115.856
8.5 | 1.637 | 0.01437 | -0.137 | 113.959
9 | 1.681 | 0.01523 | -0.138 | 110.423
9.5 | 1.722 | 0.01629 | -0.138 | 105.753
10 | 1.747 | 0.02717 | -0.137 | 64.306
10.5 | 1.782 | 0.02863 | -0.137 | 62.222
11 | 1.812 | 0.03026 | -0.137 | 59.895
11.5 | 1.835 | 0.03197 | -0.137 | 57.408
12 | 1.854 | 0.03371 | -0.137 | 55.005
12.5 | 1.869 | 0.03564 | -0.137 | 52.444
13 | 1.879 | 0.03777 | -0.137 | 49.743
13.5 | 1.884 | 0.04018 | -0.137 | 46.88
14 | 1.883 | 0.04258 | -0.137 | 44.215
14.5 | 1.874 | 0.04533 | -0.137 | 41.333
15 | 1.86 | 0.04818 | -0.137 | 38.599
15.5 | 1.84 | 0.05137 | -0.137 | 35.809
16 | 1.815 | 0.05485 | -0.136 | 33.092
16.5 | 1.786 | 0.05833 | -0.136 | 30.618
17 | 1.752 | 0.06263 | -0.136 | 27.977
17.5 | 1.714 | 0.06703 | -0.135 | 25.569
18 | 1.672 | 0.07215 | -0.135 | 23.173
18.5 | 1.625 | 0.07896 | -0.134 | 20.578

## 36. Re 750k Mach 0.10 (2)
BIGFOIL.COM POLAR EXPORT
NACA63-718 a=0.8
NACA63-718 a=0.8 |  |  |  | Cl Max: | 1.5147 | at alpha= | 18.5 | deg
XFOIL ncrit=9 |  |  |  | L/D Max: | 120.653 | at alpha= | 6.5 | deg
Re: | 750000 |  |  | Cd Min: | 0.13552 | at alpha= | -20 | deg
Mach: | 0.1 |  |  | Cl=0 at alpha= | -5.4023 | deg
|  |  |  | @ Cl=0.1, Cd= | 0.0083582
|  |  |  | @ Cl=0.4, Cd= | 0.0077735
|  |  |  | @ Cl=0.6, Cd= | 0.0081086
alpha (deg) | Cl | Cd | Cm | Cl/Cd
-20 | -0.6149 | 0.13552 | -0.0625 | -4.5373
-19.5 | -0.6749 | 0.11602 | -0.0737 | -5.8171
-19 | -0.7273 | 0.09931 | -0.0834 | -7.3235
-18.5 | -0.7692 | 0.08547 | -0.0915 | -8.9996
-17.5 | -0.7794 | 0.06349 | -0.112 | -12.2759
-17 | -0.7555 | 0.05674 | -0.1203 | -13.3151
-16.5 | -0.7415 | 0.05079 | -0.1258 | -14.5993
-16 | -0.7397 | 0.04532 | -0.1287 | -16.3217
-15.5 | -0.7318 | 0.04115 | -0.1302 | -17.7837
-15 | -0.718 | 0.03778 | -0.1312 | -19.0048
-14.5 | -0.7069 | 0.03454 | -0.1314 | -20.4661
-14 | -0.6933 | 0.03157 | -0.1314 | -21.9607
-13.5 | -0.6822 | 0.02871 | -0.1307 | -23.7618
-13 | -0.6626 | 0.02643 | -0.13 | -25.07
-12.5 | -0.6424 | 0.02432 | -0.129 | -26.4145
-12 | -0.619 | 0.02249 | -0.1278 | -27.5233
-11.5 | -0.5987 | 0.0207 | -0.1259 | -28.9227
-11 | -0.5797 | 0.01866 | -0.1245 | -31.0665
-10.5 | -0.5385 | 0.0175 | -0.1242 | -30.7714
-10 | -0.4927 | 0.01651 | -0.1241 | -29.8425
-9.5 | -0.4461 | 0.01545 | -0.124 | -28.8738
-9 | -0.3976 | 0.01435 | -0.1243 | -27.7073
-8.5 | -0.3444 | 0.01367 | -0.1246 | -25.1939
-8 | -0.2923 | 0.01276 | -0.1251 | -22.9075
-7.5 | -0.2373 | 0.01215 | -0.1256 | -19.5309
-7 | -0.182 | 0.01142 | -0.1263 | -15.937
-6.5 | -0.1255 | 0.01087 | -0.127 | -11.5455
-6 | -0.0685 | 0.01034 | -0.1278 | -6.6248
-5.5 | -0.0112 | 0.00971 | -0.1287 | -1.1535
-5 | 0.0461 | 0.0091 | -0.1298 | 5.0659
-4.5 | 0.1035 | 0.00831 | -0.131 | 12.4549
-4 | 0.1618 | 0.00777 | -0.1321 | 20.8237
-3.5 | 0.2205 | 0.00768 | -0.1328 | 28.7109
-3 | 0.2798 | 0.00765 | -0.1336 | 36.5752
-2.5 | 0.3386 | 0.0077 | -0.1342 | 43.974
-2 | 0.3971 | 0.00777 | -0.1348 | 51.1068
-1.5 | 0.4558 | 0.00784 | -0.1354 | 58.1378
-1 | 0.5137 | 0.00797 | -0.1359 | 64.4542
-0.5 | 0.5721 | 0.00806 | -0.1365 | 70.9801
0 | 0.6295 | 0.00816 | -0.1369 | 77.1446
0.5 | 0.6869 | 0.00827 | -0.1373 | 83.0593
1 | 0.744 | 0.00839 | -0.1377 | 88.677
1.5 | 0.8004 | 0.00855 | -0.138 | 93.614
2 | 0.8569 | 0.00869 | -0.1383 | 98.6076
2.5 | 0.9121 | 0.00888 | -0.1384 | 102.714
3 | 0.9677 | 0.00904 | -0.1385 | 107.0465
3.5 | 1.0216 | 0.00928 | -0.1384 | 110.0862
4.5 | 1.1272 | 0.00972 | -0.1377 | 115.9671
5 | 1.1786 | 0.00993 | -0.1371 | 118.6908
5.5 | 1.228 | 0.01022 | -0.1362 | 120.1566
6 | 1.2728 | 0.01056 | -0.1344 | 120.5303
6.5 | 1.3115 | 0.01087 | -0.1314 | 120.6532
7 | 1.3498 | 0.01126 | -0.1285 | 119.8757
7.5 | 1.3866 | 0.01177 | -0.1255 | 117.808
8 | 1.4202 | 0.01241 | -0.1221 | 114.44
8.5 | 1.4457 | 0.01338 | -0.1176 | 108.0493
9 | 1.4724 | 0.01447 | -0.1136 | 101.7554
9.5 | 1.4925 | 0.01593 | -0.109 | 93.6911
10 | 1.5012 | 0.01808 | -0.1032 | 83.031
11.5 | 1.5016 | 0.02783 | -0.0873 | 53.9562
12 | 1.5017 | 0.03204 | -0.0835 | 46.8695
12.5 | 1.502 | 0.03656 | -0.0804 | 41.0832
13 | 1.5037 | 0.04129 | -0.0778 | 36.418
13.5 | 1.5053 | 0.04631 | -0.0758 | 32.5049
14 | 1.5076 | 0.05153 | -0.0743 | 29.2567
14.5 | 1.5056 | 0.05748 | -0.0731 | 26.1935
15 | 1.506 | 0.06345 | -0.0724 | 23.7352
15.5 | 1.5081 | 0.06946 | -0.0722 | 21.7118
16 | 1.5107 | 0.07563 | -0.0723 | 19.9749
16.5 | 1.5088 | 0.08259 | -0.0727 | 18.2686
17 | 1.5143 | 0.08874 | -0.0735 | 17.0645
17.5 | 1.5105 | 0.09629 | -0.0747 | 15.687
18 | 1.5141 | 0.10297 | -0.0761 | 14.7043
18.5 | 1.5147 | 0.11015 | -0.0779 | 13.7512
19 | 1.5056 | 0.11894 | -0.0805 | 12.6585
19.5 | 1.5097 | 0.12573 | -0.0829 | 12.0075
20 | 1.5102 | 0.13309 | -0.0857 | 11.3472

## 37. Re 750k Mach 0.25 (1)
BIGFOIL.COM POLAR EXPORT
NACA63-718 a=0.8
NACA63-718 a=0.8 |  |  |  | Cl Max: | 1.849 | at alpha= | 12.5 | deg
JavaFoil+Calcfoil stall+Eppler ext transition |  |  |  | L/D Max: | 116.196 | at alpha= | 6 | deg
Re: | 750000 |  |  | Cd Min: | 0.0072 | at alpha= | -1.5 | deg
Mach: | 0.25 |  |  | Cl=0 at alpha= | -5.4836 | deg
|  |  |  | @ Cl=0.1, Cd= | 0.0090803
|  |  |  | @ Cl=0.4, Cd= | 0.0078746
|  |  |  | @ Cl=0.6, Cd= | 0.0082995
alpha (deg) | Cl | Cd | Cm | Cl/Cd
-19 | -0.36 | 0.18262 | -0.054 | -1.973
-18.5 | -0.406 | 0.17384 | -0.054 | -2.338
-18 | -0.449 | 0.16099 | -0.055 | -2.786
-17.5 | -0.487 | 0.15425 | -0.056 | -3.154
-17 | -0.52 | 0.1432 | -0.057 | -3.635
-16.5 | -0.549 | 0.13632 | -0.057 | -4.03
-16 | -0.574 | 0.12597 | -0.06 | -4.557
-15.5 | -0.593 | 0.11776 | -0.061 | -5.036
-15 | -0.607 | 0.11058 | -0.062 | -5.487
-14.5 | -0.614 | 0.10548 | -0.062 | -5.818
-14 | -0.616 | 0.09838 | -0.064 | -6.26
-13.5 | -0.613 | 0.09143 | -0.067 | -6.702
-13 | -0.604 | 0.08408 | -0.07 | -7.186
-12.5 | -0.592 | 0.07542 | -0.075 | -7.856
-12 | -0.596 | 0.05256 | -0.092 | -11.335
-11.5 | -0.583 | 0.04057 | -0.099 | -14.379
-11 | -0.564 | 0.03079 | -0.104 | -18.31
-10.5 | -0.533 | 0.02533 | -0.108 | -21.038
-10 | -0.493 | 0.02264 | -0.109 | -21.772
-9.5 | -0.449 | 0.02088 | -0.111 | -21.511
-9 | -0.401 | 0.01906 | -0.113 | -21.042
-8.5 | -0.35 | 0.01753 | -0.114 | -19.959
-8 | -0.296 | 0.0155 | -0.116 | -19.108
-7.5 | -0.24 | 0.01459 | -0.117 | -16.417
-7 | -0.182 | 0.01206 | -0.118 | -15.069
-6.5 | -0.123 | 0.01214 | -0.119 | -10.102
-6 | -0.063 | 0.01162 | -0.12 | -5.398
-5.5 | -0.002 | 0.01178 | -0.121 | -0.175
-5 | 0.059 | 0.01132 | -0.122 | 5.236
-4.5 | 0.126 | 0.00766 | -0.129 | 16.446
-4 | 0.19 | 0.00763 | -0.129 | 24.942
-3.5 | 0.255 | 0.00767 | -0.13 | 33.215
-3 | 0.32 | 0.00769 | -0.131 | 41.615
-2.5 | 0.384 | 0.00785 | -0.132 | 48.982
-2 | 0.449 | 0.00795 | -0.132 | 56.453
-1.5 | 0.513 | 0.0072 | -0.132 | 71.219
-1 | 0.577 | 0.00826 | -0.132 | 69.898
-0.5 | 0.641 | 0.00837 | -0.133 | 76.602
0 | 0.698 | 0.00863 | -0.133 | 80.851
0.5 | 0.76 | 0.00881 | -0.134 | 86.246
1 | 0.822 | 0.00903 | -0.134 | 91.114
1.5 | 0.885 | 0.00926 | -0.135 | 95.54
2 | 0.947 | 0.00948 | -0.135 | 99.839
2.5 | 1.008 | 0.00975 | -0.136 | 103.44
3 | 1.07 | 0.01002 | -0.136 | 106.823
3.5 | 1.123 | 0.01031 | -0.137 | 108.846
4 | 1.183 | 0.01065 | -0.137 | 111.06
4.5 | 1.242 | 0.011 | -0.138 | 112.999
5 | 1.302 | 0.01136 | -0.138 | 114.55
5.5 | 1.36 | 0.01175 | -0.139 | 115.781
6 | 1.417 | 0.0122 | -0.139 | 116.196
6.5 | 1.473 | 0.01268 | -0.139 | 116.089
7 | 1.525 | 0.0132 | -0.14 | 115.607
7.5 | 1.576 | 0.01383 | -0.14 | 113.981
8 | 1.625 | 0.01453 | -0.14 | 111.853
8.5 | 1.672 | 0.01535 | -0.141 | 108.929
9 | 1.714 | 0.01632 | -0.141 | 105.03
9.5 | 1.739 | 0.02791 | -0.14 | 62.301
10 | 1.773 | 0.02942 | -0.14 | 60.27
10.5 | 1.802 | 0.03129 | -0.14 | 57.577
11 | 1.824 | 0.03316 | -0.14 | 55.021
11.5 | 1.839 | 0.03518 | -0.14 | 52.279
12 | 1.848 | 0.03752 | -0.14 | 49.238
12.5 | 1.849 | 0.03973 | -0.14 | 46.547
13 | 1.844 | 0.0423 | -0.14 | 43.58
13.5 | 1.83 | 0.04544 | -0.14 | 40.276
14 | 1.808 | 0.04872 | -0.14 | 37.101
14.5 | 1.772 | 0.05206 | -0.14 | 34.044
15 | 1.727 | 0.05622 | -0.139 | 30.727
15.5 | 1.674 | 0.06085 | -0.139 | 27.514
16 | 1.612 | 0.06585 | -0.138 | 24.479
16.5 | 1.54 | 0.07229 | -0.137 | 21.298
17 | 1.456 | 0.08152 | -0.135 | 17.865
17.5 | 1.364 | 0.09242 | -0.133 | 14.756

## 38. Re 750k Mach 0.25 (2)
BIGFOIL.COM POLAR EXPORT
NACA63-718 a=0.8
NACA63-718 a=0.8 |  |  |  | Cl Max: | 1.5046 | at alpha= | 10 | deg
XFOIL ncrit=9 |  |  |  | L/D Max: | 117.259 | at alpha= | 5.5 | deg
Re: | 750000 |  |  | Cd Min: | 0.20272 | at alpha= | -20 | deg
Mach: | 0.25 |  |  | Cl=0 at alpha= | -5.3804 | deg
|  |  |  | @ Cl=0.1, Cd= | 0.008821
|  |  |  | @ Cl=0.4, Cd= | 0.0079205
|  |  |  | @ Cl=0.6, Cd= | 0.0082883
alpha (deg) | Cl | Cd | Cm | Cl/Cd
-20 | -0.3671 | 0.20272 | -0.0422 | -1.8109
-19.5 | -0.3496 | 0.19556 | -0.0455 | -1.7877
-19 | -0.3227 | 0.18724 | -0.0531 | -1.7235
-18 | -0.3059 | 0.15954 | -0.0708 | -1.9174
-17.5 | -0.5603 | 0.09968 | -0.0993 | -5.621
-17 | -0.5797 | 0.08638 | -0.1099 | -6.711
-16.5 | -0.6062 | 0.07369 | -0.1193 | -8.2264
-16 | -0.6252 | 0.06365 | -0.126 | -9.8225
-15.5 | -0.6392 | 0.05547 | -0.1306 | -11.5233
-15 | -0.6387 | 0.04948 | -0.1337 | -12.9082
-14.5 | -0.6361 | 0.04429 | -0.1358 | -14.3622
-14 | -0.6294 | 0.03983 | -0.1372 | -15.8022
-13.5 | -0.6217 | 0.03593 | -0.1378 | -17.3031
-13 | -0.6152 | 0.0322 | -0.1378 | -19.1056
-12.5 | -0.6011 | 0.02925 | -0.1373 | -20.5504
-12 | -0.5829 | 0.02664 | -0.1364 | -21.8806
-11.5 | -0.5618 | 0.02434 | -0.1353 | -23.0813
-11 | -0.5448 | 0.02194 | -0.1333 | -24.8314
-10.5 | -0.5292 | 0.01996 | -0.1307 | -26.513
-10 | -0.4942 | 0.01832 | -0.1304 | -26.976
-9.5 | -0.4515 | 0.01697 | -0.1298 | -26.6058
-9 | -0.4068 | 0.01558 | -0.1294 | -26.1104
-8.5 | -0.3555 | 0.01458 | -0.1294 | -24.3827
-8 | -0.3005 | 0.01385 | -0.1296 | -21.6968
-7.5 | -0.2473 | 0.01277 | -0.1299 | -19.3657
-7 | -0.19 | 0.01213 | -0.1303 | -15.6636
-6.5 | -0.1322 | 0.01137 | -0.1309 | -11.6271
-6 | -0.0733 | 0.01079 | -0.1316 | -6.7933
-5.5 | -0.0143 | 0.01016 | -0.1323 | -1.4075
-5 | 0.0455 | 0.0095 | -0.1334 | 4.7895
-4.5 | 0.1049 | 0.00876 | -0.1345 | 11.9749
-4 | 0.1647 | 0.00804 | -0.1357 | 20.4851
-3.5 | 0.2258 | 0.00783 | -0.1366 | 28.8378
-3 | 0.2866 | 0.00783 | -0.1372 | 36.6028
-2.5 | 0.3475 | 0.00786 | -0.1378 | 44.2112
-2 | 0.4082 | 0.00793 | -0.1384 | 51.4754
-1.5 | 0.4682 | 0.00805 | -0.1389 | 58.1615
-1 | 0.5286 | 0.00814 | -0.1394 | 64.9386
-0.5 | 0.5879 | 0.00827 | -0.1398 | 71.0883
0 | 0.6475 | 0.00836 | -0.1402 | 77.4522
0.5 | 0.7064 | 0.00852 | -0.1406 | 82.9108
1 | 0.7648 | 0.00864 | -0.1408 | 88.5185
1.5 | 0.8231 | 0.00882 | -0.1411 | 93.322
2 | 0.8803 | 0.00898 | -0.1411 | 98.029
2.5 | 0.9376 | 0.00917 | -0.1411 | 102.2465
3 | 0.9935 | 0.00939 | -0.1409 | 105.804
3.5 | 1.0493 | 0.00959 | -0.1406 | 109.4161
4 | 1.1028 | 0.00989 | -0.1399 | 111.5066
4.5 | 1.1555 | 0.01008 | -0.139 | 114.6329
5 | 1.206 | 0.01043 | -0.1378 | 115.628
5.5 | 1.2535 | 0.01069 | -0.1359 | 117.2591
6 | 1.2928 | 0.01103 | -0.1325 | 117.2076
6.5 | 1.3296 | 0.01155 | -0.1289 | 115.1169
7 | 1.3665 | 0.01214 | -0.1254 | 112.5618
7.5 | 1.4042 | 0.01279 | -0.1222 | 109.7889
8 | 1.4381 | 0.01361 | -0.1185 | 105.665
8.5 | 1.4667 | 0.0147 | -0.1143 | 99.7755
9 | 1.4872 | 0.01624 | -0.1092 | 91.5764
9.5 | 1.5022 | 0.01823 | -0.1039 | 82.4026
10 | 1.5046 | 0.02112 | -0.0977 | 71.2405
10.5 | 1.4988 | 0.0249 | -0.0916 | 60.1928
11 | 1.4942 | 0.02889 | -0.0862 | 51.7203
11.5 | 1.4909 | 0.03367 | -0.0826 | 44.2798
12 | 1.4877 | 0.0388 | -0.0794 | 38.3428
12.5 | 1.4852 | 0.04424 | -0.0768 | 33.5714
13.5 | 1.4836 | 0.05578 | -0.0734 | 26.5973
14 | 1.4816 | 0.06213 | -0.0724 | 23.8468
14.5 | 1.4782 | 0.06895 | -0.0719 | 21.4387
15 | 1.4783 | 0.07565 | -0.0719 | 19.5413

## 39. Re 750k Mach 0.50 (1)
BIGFOIL.COM POLAR EXPORT
NACA63-718 a=0.8
NACA63-718 a=0.8 |  |  |  | Cl Max: | 1.772 | at alpha= | 9 | deg
JavaFoil+Calcfoil stall+Eppler ext transition |  |  |  | L/D Max: | 104.659 | at alpha= | 4.5 | deg
Re: | 750000 |  |  | Cd Min: | 0.00769 | at alpha= | -4 | deg
Mach: | 0.5 |  |  | Cl=0 at alpha= | -5.4851 | deg
|  |  |  | @ Cl=0.1, Cd= | 0.011785
|  |  |  | @ Cl=0.4, Cd= | 0.0085275
|  |  |  | @ Cl=0.6, Cd= | 0.0088962
alpha (deg) | Cl | Cd | Cm | Cl/Cd
-20 | -0.836 | 0.21078 | -0.066 | -3.965
-19.5 | -0.807 | 0.20647 | -0.066 | -3.91
-19 | -0.779 | 0.19852 | -0.066 | -3.923
-18.5 | -0.75 | 0.19431 | -0.066 | -3.862
-18 | -0.722 | 0.19338 | -0.067 | -3.733
-17.5 | -0.692 | 0.18362 | -0.064 | -3.767
-17 | -0.663 | 0.17373 | -0.064 | -3.816
-16.5 | -0.634 | 0.17024 | -0.064 | -3.726
-16 | -0.606 | 0.16412 | -0.065 | -3.691
-15.5 | -0.576 | 0.15798 | -0.063 | -3.649
-15 | -0.547 | 0.15311 | -0.061 | -3.573
-14.5 | -0.519 | 0.14471 | -0.062 | -3.584
-14 | -0.49 | 0.13729 | -0.062 | -3.569
-13.5 | -0.461 | 0.1404 | -0.062 | -3.286
-13 | -0.432 | 0.13037 | -0.06 | -3.315
-12.5 | -0.403 | 0.12468 | -0.058 | -3.232
-12 | -0.374 | 0.11713 | -0.058 | -3.196
-11.5 | -0.346 | 0.1107 | -0.059 | -3.123
-11 | -0.317 | 0.10886 | -0.061 | -2.914
-10.5 | -0.289 | 0.08839 | -0.062 | -3.265
-10 | -0.261 | 0.07181 | -0.069 | -3.63
-9.5 | -0.359 | 0.06323 | -0.038 | -5.682
-9 | -0.367 | 0.04858 | -0.099 | -7.561
-8.5 | -0.361 | 0.02514 | -0.122 | -14.352
-8 | -0.313 | 0.02167 | -0.125 | -14.444
-7.5 | -0.257 | 0.01921 | -0.127 | -13.376
-7 | -0.197 | 0.01686 | -0.129 | -11.688
-6.5 | -0.134 | 0.01568 | -0.131 | -8.535
-6 | -0.069 | 0.01487 | -0.132 | -4.619
-5.5 | -0.002 | 0.01408 | -0.133 | -0.16
-5 | 0.065 | 0.01197 | -0.135 | 5.446
-4.5 | 0.133 | 0.01161 | -0.135 | 11.5
-4 | 0.212 | 0.00769 | -0.143 | 27.6
-3.5 | 0.284 | 0.00833 | -0.144 | 34.132
-3 | 0.358 | 0.00844 | -0.145 | 42.383
-2.5 | 0.43 | 0.00859 | -0.145 | 50.031
-2 | 0.502 | 0.00867 | -0.146 | 57.859
-1.5 | 0.573 | 0.00884 | -0.146 | 64.855
-1 | 0.645 | 0.00899 | -0.147 | 71.743
-0.5 | 0.717 | 0.00923 | -0.147 | 77.7
0 | 0.775 | 0.00965 | -0.148 | 80.266
0.5 | 0.845 | 0.00988 | -0.149 | 85.495
1 | 0.914 | 0.01022 | -0.149 | 89.384
1.5 | 0.983 | 0.01053 | -0.15 | 93.386
2 | 1.052 | 0.01088 | -0.15 | 96.675
2.5 | 1.121 | 0.01126 | -0.151 | 99.503
3 | 1.189 | 0.01169 | -0.151 | 101.72
3.5 | 1.243 | 0.01214 | -0.152 | 102.413
4 | 1.309 | 0.01262 | -0.152 | 103.713
4.5 | 1.374 | 0.01313 | -0.153 | 104.659
5 | 1.439 | 0.01377 | -0.153 | 104.514
5.5 | 1.502 | 0.01439 | -0.154 | 104.357
6 | 1.563 | 0.01508 | -0.154 | 103.647
6.5 | 1.62 | 0.01596 | -0.155 | 101.489
7 | 1.671 | 0.01688 | -0.155 | 98.988
7.5 | 1.716 | 0.01807 | -0.155 | 95.006
8 | 1.755 | 0.01944 | -0.156 | 90.309
8.5 | 1.762 | 0.03529 | -0.154 | 49.943
9 | 1.772 | 0.03844 | -0.153 | 46.084
9.5 | 1.757 | 0.04196 | -0.153 | 41.865
10 | 1.702 | 0.04618 | -0.153 | 36.858
10.5 | 1.549 | 0.05201 | -0.152 | 29.785
11 | 0.919 | 0.10451 | -0.058 | 8.791
11.5 | 0.946 | 0.11215 | -0.061 | 8.432
12 | 0.974 | 0.12177 | -0.07 | 7.996
12.5 | 1 | 0.13025 | -0.07 | 7.679
13 | 1.03 | 0.13661 | -0.08 | 7.537
13.5 | 1.055 | 0.14313 | -0.078 | 7.372
14 | 1.084 | 0.14794 | -0.084 | 7.327

## 40. Re 750k Mach 0.50 (2)
BIGFOIL.COM POLAR EXPORT
NACA63-718 a=0.8
NACA63-718 a=0.8 |  |  |  | Cl Max: | 1.5321 | at alpha= | 9 | deg
XFOIL ncrit=9 |  |  |  | L/D Max: | 96.9644 | at alpha= | 4 | deg
Re: | 750000 |  |  | Cd Min: | 0.21842 | at alpha= | -20 | deg
Mach: | 0.5 |  |  | Cl=0 at alpha= | -5.2797 | deg
|  |  |  | @ Cl=0.1, Cd= | 0.010673
|  |  |  | @ Cl=0.4, Cd= | 0.0086882
|  |  |  | @ Cl=0.6, Cd= | 0.0091309
alpha (deg) | Cl | Cd | Cm | Cl/Cd
-20 | -0.3344 | 0.21842 | -0.056 | -1.531
-19.5 | -0.2976 | 0.21043 | -0.0638 | -1.4142
-18.5 | -0.2551 | 0.1925 | -0.0745 | -1.3252
-18 | -0.2359 | 0.18483 | -0.0786 | -1.2763
-17.5 | -0.2191 | 0.177 | -0.0823 | -1.2379
-17 | -0.209 | 0.16705 | -0.0867 | -1.2511
-16.5 | -0.187 | 0.16111 | -0.0902 | -1.1607
-16 | -0.1775 | 0.15178 | -0.0943 | -1.1695
-15.5 | -0.1629 | 0.14395 | -0.0984 | -1.1316
-15 | -0.1486 | 0.13651 | -0.1021 | -1.0886
-14.5 | -0.1343 | 0.12899 | -0.1062 | -1.0412
-14 | -0.1257 | 0.12053 | -0.1106 | -1.0429
-13.5 | -0.1131 | 0.11318 | -0.1145 | -0.99929
-13 | -0.1278 | 0.10059 | -0.121 | -1.2705
-12.5 | -0.1097 | 0.09523 | -0.1237 | -1.1519
-12 | -0.1248 | 0.08406 | -0.1298 | -1.4847
-11.5 | -0.2161 | 0.0629 | -0.1427 | -3.4356
-11 | -0.2597 | 0.05065 | -0.1511 | -5.1273
-10.5 | -0.2868 | 0.04193 | -0.156 | -6.84
-10 | -0.3079 | 0.03495 | -0.1585 | -8.8097
-9.5 | -0.317 | 0.0296 | -0.1587 | -10.7095
-9 | -0.3127 | 0.02567 | -0.1577 | -12.1815
-8.5 | -0.2996 | 0.02254 | -0.1554 | -13.2919
-8 | -0.2846 | 0.02006 | -0.1517 | -14.1874
-7.5 | -0.2551 | 0.01785 | -0.1495 | -14.2913
-7 | -0.2123 | 0.01573 | -0.1488 | -13.4965
-6.5 | -0.157 | 0.01429 | -0.1483 | -10.9867
-6 | -0.0958 | 0.01306 | -0.1482 | -7.3354
-5.5 | -0.0297 | 0.01215 | -0.1484 | -2.4444
-5 | 0.0377 | 0.01135 | -0.1488 | 3.3216
-4.5 | 0.1058 | 0.01061 | -0.1494 | 9.9717
-3.5 | 0.2427 | 0.00886 | -0.1518 | 27.3928
-3 | 0.3121 | 0.00861 | -0.1524 | 36.2485
-2.5 | 0.3814 | 0.00865 | -0.1527 | 44.0925
-2 | 0.4496 | 0.00879 | -0.1528 | 51.149
-1.5 | 0.5176 | 0.0089 | -0.153 | 58.1573
-1 | 0.5842 | 0.00909 | -0.153 | 64.2684
-0.5 | 0.6499 | 0.00926 | -0.1528 | 70.1836
0 | 0.7151 | 0.00944 | -0.1526 | 75.7521
0.5 | 0.7787 | 0.00968 | -0.152 | 80.4442
1 | 0.8415 | 0.00987 | -0.1513 | 85.2584
1.5 | 0.9027 | 0.01016 | -0.1503 | 88.8484
2 | 0.9615 | 0.01042 | -0.1488 | 92.2745
2.5 | 1.0159 | 0.01074 | -0.1464 | 94.5903
3 | 1.0677 | 0.0111 | -0.1436 | 96.1892
3.5 | 1.121 | 0.01157 | -0.141 | 96.8885
4 | 1.1723 | 0.01209 | -0.1382 | 96.9644
4.5 | 1.2235 | 0.01269 | -0.1352 | 96.4145
5 | 1.2706 | 0.01338 | -0.1317 | 94.9626
5.5 | 1.3184 | 0.01416 | -0.1283 | 93.1073
6 | 1.3632 | 0.01506 | -0.1245 | 90.5179
6.5 | 1.4026 | 0.0162 | -0.12 | 86.5802
7 | 1.4379 | 0.0176 | -0.1152 | 81.6989
7.5 | 1.4725 | 0.01922 | -0.1105 | 76.6129
8.5 | 1.5249 | 0.02387 | -0.1004 | 63.8835
9 | 1.5321 | 0.0277 | -0.0948 | 55.3105
9.5 | 1.5173 | 0.03335 | -0.0888 | 45.4963
10 | 1.5 | 0.03977 | -0.0839 | 37.7169
10.5 | 1.4797 | 0.047 | -0.08 | 31.483
11 | 1.4629 | 0.05452 | -0.0774 | 26.8324
11.5 | 1.448 | 0.06242 | -0.0757 | 23.1977
12 | 1.4372 | 0.07037 | -0.0748 | 20.4235
12.5 | 1.4298 | 0.07805 | -0.0744 | 18.319
13 | 1.4222 | 0.08649 | -0.0747 | 16.4435
13.5 | 1.4154 | 0.09533 | -0.0758 | 14.8474
14 | 1.4098 | 0.10438 | -0.0775 | 13.5064

## 41. Re 1M Mach 0.00 (1)
BIGFOIL.COM POLAR EXPORT
NACA63-718 a=0.8
NACA63-718 a=0.8 |  |  |  | Cl Max: | 1.896 | at alpha= | 14 | deg
JavaFoil+Calcfoil stall+Eppler ext transition |  |  |  | L/D Max: | 127.371 | at alpha= | 6.5 | deg
Re: | 1000000 |  |  | Cd Min: | 0.00705 | at alpha= | -4.5 | deg
Mach: | 0 |  |  | Cl=0 at alpha= | -5.4839 | deg
|  |  |  | @ Cl=0.1, Cd= | 0.0077597
|  |  |  | @ Cl=0.4, Cd= | 0.0072261
|  |  |  | @ Cl=0.6, Cd= | 0.0076026
alpha (deg) | Cl | Cd | Cm | Cl/Cd
-20 | -0.693 | 0.17048 | -0.056 | -4.067
-19.5 | -0.704 | 0.16243 | -0.056 | -4.335
-19 | -0.715 | 0.15179 | -0.059 | -4.708
-18.5 | -0.723 | 0.144 | -0.06 | -5.017
-18 | -0.728 | 0.13756 | -0.06 | -5.294
-17.5 | -0.731 | 0.13241 | -0.06 | -5.52
-17 | -0.732 | 0.12545 | -0.061 | -5.839
-16.5 | -0.732 | 0.11795 | -0.063 | -6.203
-16 | -0.728 | 0.11059 | -0.065 | -6.585
-15.5 | -0.725 | 0.10044 | -0.068 | -7.214
-15 | -0.717 | 0.09236 | -0.071 | -7.764
-14.5 | -0.708 | 0.08329 | -0.075 | -8.502
-14 | -0.702 | 0.07009 | -0.082 | -10.018
-13.5 | -0.687 | 0.06233 | -0.085 | -11.026
-13 | -0.687 | 0.04386 | -0.094 | -15.656
-12.5 | -0.669 | 0.03559 | -0.098 | -18.787
-12 | -0.643 | 0.03006 | -0.101 | -21.396
-11.5 | -0.613 | 0.02556 | -0.103 | -23.974
-11 | -0.575 | 0.02319 | -0.105 | -24.816
-10.5 | -0.536 | 0.02053 | -0.106 | -26.092
-10 | -0.491 | 0.01884 | -0.108 | -26.08
-9.5 | -0.445 | 0.017 | -0.109 | -26.171
-9 | -0.395 | 0.01652 | -0.11 | -23.929
-8.5 | -0.344 | 0.01535 | -0.111 | -22.382
-8 | -0.29 | 0.01174 | -0.113 | -24.717
-7.5 | -0.234 | 0.01187 | -0.114 | -19.748
-7 | -0.178 | 0.01129 | -0.115 | -15.724
-6.5 | -0.12 | 0.01145 | -0.116 | -10.467
-6 | -0.064 | 0.00946 | -0.123 | -6.738
-5.5 | -0.002 | 0.00921 | -0.123 | -0.226
-5 | 0.06 | 0.00905 | -0.124 | 6.614
-4.5 | 0.122 | 0.00705 | -0.125 | 17.305
-4 | 0.184 | 0.00705 | -0.125 | 26.158
-3.5 | 0.247 | 0.00708 | -0.126 | 34.856
-3 | 0.31 | 0.00711 | -0.127 | 43.569
-2.5 | 0.372 | 0.00719 | -0.127 | 51.754
-2 | 0.434 | 0.00727 | -0.128 | 59.78
-1.5 | 0.497 | 0.00735 | -0.129 | 67.548
-1 | 0.559 | 0.00751 | -0.129 | 74.401
-0.5 | 0.621 | 0.00765 | -0.13 | 81.133
0 | 0.679 | 0.00725 | -0.13 | 93.66
0.5 | 0.739 | 0.00804 | -0.13 | 91.93
1 | 0.799 | 0.00821 | -0.131 | 97.324
1.5 | 0.86 | 0.00838 | -0.131 | 102.567
2 | 0.92 | 0.00861 | -0.131 | 106.866
2.5 | 0.98 | 0.00883 | -0.132 | 111.038
3 | 1.04 | 0.00905 | -0.132 | 114.962
3.5 | 1.092 | 0.00928 | -0.133 | 117.672
4 | 1.15 | 0.00956 | -0.133 | 120.319
4.5 | 1.208 | 0.00984 | -0.134 | 122.844
5 | 1.266 | 0.01013 | -0.134 | 125.001
5.5 | 1.323 | 0.01047 | -0.135 | 126.328
6 | 1.379 | 0.01088 | -0.135 | 126.764
6.5 | 1.433 | 0.01125 | -0.135 | 127.371
7 | 1.486 | 0.01171 | -0.136 | 126.912
7.5 | 1.536 | 0.01224 | -0.136 | 125.478
8 | 1.586 | 0.01277 | -0.136 | 124.152
8.5 | 1.633 | 0.01349 | -0.137 | 121.072
9 | 1.677 | 0.01428 | -0.137 | 117.45
9.5 | 1.717 | 0.0163 | -0.137 | 105.278
10 | 1.744 | 0.0254 | -0.136 | 68.671
10.5 | 1.78 | 0.02675 | -0.137 | 66.537
11 | 1.811 | 0.02827 | -0.137 | 64.078
11.5 | 1.838 | 0.02965 | -0.137 | 61.974
12 | 1.858 | 0.0313 | -0.137 | 59.366
12.5 | 1.875 | 0.03307 | -0.137 | 56.691
13 | 1.886 | 0.03496 | -0.137 | 53.961
13.5 | 1.894 | 0.03696 | -0.137 | 51.242
14 | 1.896 | 0.03931 | -0.137 | 48.232
14.5 | 1.89 | 0.04181 | -0.137 | 45.206
15 | 1.88 | 0.04433 | -0.137 | 42.404
15.5 | 1.864 | 0.04708 | -0.137 | 39.592
16 | 1.844 | 0.04996 | -0.137 | 36.914
16.5 | 1.82 | 0.05331 | -0.136 | 34.14
17 | 1.791 | 0.05683 | -0.136 | 31.52
17.5 | 1.759 | 0.0608 | -0.136 | 28.93
18 | 1.723 | 0.06516 | -0.135 | 26.438
18.5 | 1.684 | 0.06969 | -0.135 | 24.17
19 | 1.642 | 0.07559 | -0.134 | 21.718

## 42. Re 1M Mach 0.00 (2)
BIGFOIL.COM POLAR EXPORT
NACA63-718 a=0.8
NACA63-718 a=0.8 |  |  |  | Cl Max: | 1.5647 | at alpha= | 19 | deg
XFOIL ncrit=9 |  |  |  | L/D Max: | 132.983 | at alpha= | 6.5 | deg
Re: | 1000000 |  |  | Cd Min: | 0.12242 | at alpha= | 20 | deg
Mach: | 0 |  |  | Cl=0 at alpha= | -5.4094 | deg
|  |  |  | @ Cl=0.1, Cd= | 0.0079533
|  |  |  | @ Cl=0.4, Cd= | 0.0070126
|  |  |  | @ Cl=0.6, Cd= | 0.0073132
alpha (deg) | Cl | Cd | Cm | Cl/Cd
-19 | -0.8644 | 0.07512 | -0.0977 | -11.5069
-18.5 | -0.8737 | 0.06323 | -0.1095 | -13.8178
-18 | -0.8672 | 0.05476 | -0.1184 | -15.8364
-17.5 | -0.8669 | 0.04836 | -0.1228 | -17.926
-17 | -0.8581 | 0.04395 | -0.1247 | -19.5245
-16.5 | -0.8488 | 0.03998 | -0.126 | -21.2306
-16 | -0.8411 | 0.03615 | -0.1269 | -23.2669
-15.5 | -0.8253 | 0.03326 | -0.1273 | -24.8136
-15 | -0.8008 | 0.03109 | -0.1273 | -25.7575
-14.5 | -0.7903 | 0.02808 | -0.127 | -28.1446
-14 | -0.7711 | 0.02572 | -0.1265 | -29.9806
-13.5 | -0.7481 | 0.02377 | -0.1258 | -31.4724
-13 | -0.7235 | 0.02195 | -0.1249 | -32.9613
-12.5 | -0.6997 | 0.02028 | -0.1235 | -34.502
-12 | -0.688 | 0.01814 | -0.1215 | -37.9272
-11.5 | -0.6494 | 0.01684 | -0.1215 | -38.5629
-11 | -0.6048 | 0.01591 | -0.1214 | -38.0138
-10.5 | -0.5559 | 0.0151 | -0.1217 | -36.8146
-10 | -0.508 | 0.0141 | -0.1219 | -36.0284
-9.5 | -0.4567 | 0.01335 | -0.1222 | -34.2097
-9 | -0.4028 | 0.01277 | -0.1227 | -31.5427
-8.5 | -0.3497 | 0.012 | -0.1233 | -29.1417
-8 | -0.2945 | 0.0115 | -0.1239 | -25.6087
-7.5 | -0.2388 | 0.01093 | -0.1246 | -21.8481
-7 | -0.182 | 0.01049 | -0.1254 | -17.3499
-6.5 | -0.1253 | 0.01 | -0.1262 | -12.53
-6 | -0.0679 | 0.00954 | -0.127 | -7.1174
-5.5 | -0.0104 | 0.00901 | -0.128 | -1.1543
-5 | 0.047 | 0.00853 | -0.129 | 5.51
-4.5 | 0.1049 | 0.0079 | -0.1302 | 13.2785
-4 | 0.1627 | 0.00726 | -0.1314 | 22.4105
-3.5 | 0.2211 | 0.00704 | -0.1323 | 31.4062
-3 | 0.2803 | 0.00697 | -0.1331 | 40.2152
-2.5 | 0.3387 | 0.00698 | -0.1338 | 48.5244
-2 | 0.3975 | 0.00701 | -0.1345 | 56.7047
-1.5 | 0.456 | 0.00707 | -0.1352 | 64.4979
-1 | 0.5138 | 0.00717 | -0.1358 | 71.6597
-0.5 | 0.5722 | 0.00724 | -0.1364 | 79.0331
0 | 0.6292 | 0.00739 | -0.1368 | 85.1421
0.5 | 0.6871 | 0.00744 | -0.1374 | 92.3522
1 | 0.7437 | 0.00761 | -0.1378 | 97.7267
1.5 | 0.8007 | 0.00769 | -0.1383 | 104.1222
2 | 0.8565 | 0.00788 | -0.1385 | 108.6929
2.5 | 0.9125 | 0.00799 | -0.1388 | 114.2053
3.5 | 1.0218 | 0.00835 | -0.1389 | 122.3713
4 | 1.0753 | 0.00855 | -0.1388 | 125.7661
4.5 | 1.1269 | 0.0088 | -0.1383 | 128.0568
5 | 1.1793 | 0.00899 | -0.138 | 131.1791
5.5 | 1.2279 | 0.00929 | -0.137 | 132.1744
6 | 1.2728 | 0.00962 | -0.1353 | 132.3077
6.5 | 1.3152 | 0.00989 | -0.1332 | 132.9828
7 | 1.3543 | 0.01027 | -0.1304 | 131.8695
7.5 | 1.3903 | 0.01078 | -0.1274 | 128.9703
8 | 1.4212 | 0.01152 | -0.1236 | 123.3681
8.5 | 1.4493 | 0.01246 | -0.1196 | 116.3162
9 | 1.4735 | 0.01365 | -0.1153 | 107.9487
9.5 | 1.4873 | 0.0154 | -0.1098 | 96.5779
10 | 1.494 | 0.01769 | -0.1038 | 84.4545
10.5 | 1.4995 | 0.02028 | -0.0983 | 73.9398
11.5 | 1.5059 | 0.02646 | -0.0887 | 56.9123
12 | 1.5097 | 0.03014 | -0.085 | 50.0896
12.5 | 1.5148 | 0.0341 | -0.0819 | 44.4223
13 | 1.5203 | 0.0383 | -0.0794 | 39.6945
13.5 | 1.5255 | 0.04277 | -0.0773 | 35.6675
14 | 1.5271 | 0.04784 | -0.0754 | 31.921
14.5 | 1.5309 | 0.05295 | -0.0741 | 28.9122
15 | 1.5336 | 0.05843 | -0.0732 | 26.2468
15.5 | 1.54 | 0.0637 | -0.0727 | 24.1758
16 | 1.5461 | 0.06917 | -0.0725 | 22.3522
16.5 | 1.5495 | 0.07514 | -0.0726 | 20.6215
17 | 1.5561 | 0.08086 | -0.073 | 19.2444
17.5 | 1.5594 | 0.08717 | -0.0737 | 17.8892
18 | 1.5591 | 0.09414 | -0.0749 | 16.5615
18.5 | 1.5643 | 0.10042 | -0.0761 | 15.5776
19 | 1.5647 | 0.10749 | -0.0779 | 14.5567
19.5 | 1.5569 | 0.11593 | -0.0803 | 13.4297
20 | 1.5618 | 0.12242 | -0.0824 | 12.7577

## 43. Re 1M Mach 0.10 (1)
BIGFOIL.COM POLAR EXPORT
NACA63-718 a=0.8
NACA63-718 a=0.8 |  |  |  | Cl Max: | 1.888 | at alpha= | 13.5 | deg
JavaFoil+Calcfoil stall+Eppler ext transition |  |  |  | L/D Max: | 126.884 | at alpha= | 6.5 | deg
Re: | 1000000 |  |  | Cd Min: | 0.00706 | at alpha= | -4 | deg
Mach: | 0.1 |  |  | Cl=0 at alpha= | -5.4839 | deg
|  |  |  | @ Cl=0.1, Cd= | 0.0078184
|  |  |  | @ Cl=0.4, Cd= | 0.0072489
|  |  |  | @ Cl=0.6, Cd= | 0.0076587
alpha (deg) | Cl | Cd | Cm | Cl/Cd
-20 | -0.653 | 0.17507 | -0.055 | -3.728
-19.5 | -0.667 | 0.16318 | -0.057 | -4.089
-19 | -0.68 | 0.15497 | -0.058 | -4.388
-18.5 | -0.691 | 0.14724 | -0.059 | -4.694
-18 | -0.7 | 0.13968 | -0.06 | -5.012
-17.5 | -0.706 | 0.13452 | -0.06 | -5.25
-17 | -0.711 | 0.12731 | -0.061 | -5.583
-16.5 | -0.713 | 0.11872 | -0.063 | -6.009
-16 | -0.712 | 0.11317 | -0.064 | -6.29
-15.5 | -0.71 | 0.10281 | -0.067 | -6.909
-15 | -0.704 | 0.0953 | -0.07 | -7.392
-14.5 | -0.697 | 0.08692 | -0.073 | -8.014
-14 | -0.688 | 0.07659 | -0.078 | -8.985
-13.5 | -0.673 | 0.06963 | -0.081 | -9.67
-13 | -0.677 | 0.04842 | -0.093 | -13.972
-12.5 | -0.663 | 0.03765 | -0.098 | -17.617
-12 | -0.64 | 0.03126 | -0.101 | -20.478
-11.5 | -0.611 | 0.02632 | -0.103 | -23.232
-11 | -0.575 | 0.02379 | -0.105 | -24.173
-10.5 | -0.536 | 0.02091 | -0.107 | -25.64
-10 | -0.492 | 0.01915 | -0.108 | -25.706
-9.5 | -0.446 | 0.01723 | -0.109 | -25.88
-9 | -0.396 | 0.01671 | -0.111 | -23.731
-8.5 | -0.345 | 0.01551 | -0.112 | -22.228
-8 | -0.291 | 0.01185 | -0.113 | -24.576
-7.5 | -0.235 | 0.01199 | -0.114 | -19.63
-7 | -0.178 | 0.0114 | -0.116 | -15.642
-6.5 | -0.12 | 0.01155 | -0.117 | -10.417
-6 | -0.061 | 0.01104 | -0.118 | -5.568
-5.5 | -0.002 | 0.00928 | -0.124 | -0.226
-5 | 0.06 | 0.00912 | -0.125 | 6.596
-4.5 | 0.123 | 0.00707 | -0.125 | 17.346
-4 | 0.185 | 0.00706 | -0.126 | 26.234
-3.5 | 0.248 | 0.00709 | -0.127 | 34.976
-3 | 0.311 | 0.00712 | -0.127 | 43.697
-2.5 | 0.374 | 0.00722 | -0.128 | 51.827
-2 | 0.437 | 0.00729 | -0.129 | 59.911
-1.5 | 0.499 | 0.00737 | -0.129 | 67.706
-1 | 0.562 | 0.00753 | -0.13 | 74.579
-0.5 | 0.624 | 0.00774 | -0.131 | 80.63
0 | 0.682 | 0.00729 | -0.13 | 93.541
0.5 | 0.742 | 0.00807 | -0.131 | 91.993
1 | 0.803 | 0.00825 | -0.131 | 97.352
1.5 | 0.864 | 0.00843 | -0.132 | 102.459
2 | 0.924 | 0.00865 | -0.132 | 106.823
2.5 | 0.985 | 0.00887 | -0.133 | 111.06
3 | 1.045 | 0.00909 | -0.133 | 114.983
3.5 | 1.097 | 0.00936 | -0.133 | 117.163
4 | 1.155 | 0.00965 | -0.134 | 119.779
4.5 | 1.214 | 0.0099 | -0.134 | 122.557
5 | 1.272 | 0.01022 | -0.135 | 124.382
5.5 | 1.329 | 0.01058 | -0.135 | 125.649
6 | 1.385 | 0.01096 | -0.136 | 126.35
6.5 | 1.44 | 0.01135 | -0.136 | 126.884
7 | 1.492 | 0.01181 | -0.136 | 126.353
7.5 | 1.543 | 0.01236 | -0.137 | 124.858
8 | 1.592 | 0.01292 | -0.137 | 123.24
8.5 | 1.639 | 0.01365 | -0.137 | 120.132
9 | 1.683 | 0.01448 | -0.138 | 116.202
9.5 | 1.722 | 0.01657 | -0.138 | 103.908
10 | 1.749 | 0.02575 | -0.137 | 67.928
10.5 | 1.784 | 0.02714 | -0.137 | 65.751
11 | 1.815 | 0.02865 | -0.138 | 63.353
11.5 | 1.84 | 0.03015 | -0.138 | 61.011
12 | 1.859 | 0.03184 | -0.138 | 58.378
12.5 | 1.873 | 0.03362 | -0.138 | 55.724
13 | 1.883 | 0.03559 | -0.138 | 52.918
13.5 | 1.888 | 0.03783 | -0.138 | 49.908
14 | 1.888 | 0.04013 | -0.138 | 47.037
14.5 | 1.878 | 0.04271 | -0.137 | 43.983
15 | 1.864 | 0.04541 | -0.137 | 41.055
15.5 | 1.845 | 0.04833 | -0.137 | 38.163
16 | 1.82 | 0.05158 | -0.137 | 35.287
16.5 | 1.792 | 0.0548 | -0.137 | 32.694
17 | 1.758 | 0.05872 | -0.136 | 29.935
17.5 | 1.72 | 0.06274 | -0.136 | 27.414
18 | 1.678 | 0.06752 | -0.135 | 24.857
18.5 | 1.633 | 0.07338 | -0.135 | 22.25

## 44. Re 1M Mach 0.10 (2)
BIGFOIL.COM POLAR EXPORT
NACA63-718 a=0.8
NACA63-718 a=0.8 |  |  |  | Cl Max: | 1.5564 | at alpha= | 18.5 | deg
XFOIL ncrit=9 |  |  |  | L/D Max: | 132.014 | at alpha= | 6 | deg
Re: | 1000000 |  |  | Cd Min: | 0.12621 | at alpha= | 20 | deg
Mach: | 0.1 |  |  | Cl=0 at alpha= | -5.4059 | deg
|  |  |  | @ Cl=0.1, Cd= | 0.0080354
|  |  |  | @ Cl=0.4, Cd= | 0.0070405
|  |  |  | @ Cl=0.6, Cd= | 0.0073359
alpha (deg) | Cl | Cd | Cm | Cl/Cd
-20 | -0.681 | 0.12314 | -0.0693 | -5.5303
-19.5 | -0.7572 | 0.10226 | -0.0814 | -7.4047
-18 | -0.8445 | 0.05895 | -0.1177 | -14.3257
-17.5 | -0.8482 | 0.05167 | -0.1228 | -16.4157
-17 | -0.8455 | 0.04634 | -0.1254 | -18.2456
-16.5 | -0.8361 | 0.04216 | -0.127 | -19.8316
-16 | -0.8284 | 0.03809 | -0.1281 | -21.7485
-15.5 | -0.8175 | 0.03466 | -0.1286 | -23.5863
-15 | -0.795 | 0.03223 | -0.1288 | -24.6665
-14.5 | -0.7759 | 0.02974 | -0.1286 | -26.0894
-14 | -0.7635 | 0.02679 | -0.1282 | -28.4994
-13.5 | -0.7414 | 0.0247 | -0.1275 | -30.0162
-13 | -0.7169 | 0.02278 | -0.1267 | -31.4706
-12.5 | -0.6932 | 0.02098 | -0.1255 | -33.041
-12 | -0.6812 | 0.01898 | -0.1228 | -35.8904
-11.5 | -0.65 | 0.01724 | -0.1229 | -37.703
-11 | -0.6067 | 0.01622 | -0.1226 | -37.4044
-10.5 | -0.5586 | 0.01534 | -0.1228 | -36.4146
-10 | -0.51 | 0.0144 | -0.1229 | -35.4167
-9.5 | -0.4596 | 0.01353 | -0.1232 | -33.969
-9 | -0.4057 | 0.01291 | -0.1236 | -31.4253
-8.5 | -0.3521 | 0.01216 | -0.1242 | -28.9556
-8 | -0.2968 | 0.0116 | -0.1247 | -25.5862
-7.5 | -0.2408 | 0.01104 | -0.1254 | -21.8116
-7 | -0.1837 | 0.01055 | -0.1262 | -17.4123
-6.5 | -0.1265 | 0.01006 | -0.1269 | -12.5746
-6 | -0.0688 | 0.00963 | -0.1277 | -7.1443
-5.5 | -0.0109 | 0.00908 | -0.1287 | -1.2004
-5 | 0.047 | 0.0086 | -0.1297 | 5.4651
-4.5 | 0.1052 | 0.00798 | -0.1308 | 13.183
-4 | 0.1634 | 0.0073 | -0.1321 | 22.3836
-3 | 0.2816 | 0.00699 | -0.1338 | 40.2861
-2.5 | 0.3405 | 0.007 | -0.1345 | 48.6429
-2 | 0.3995 | 0.00704 | -0.1352 | 56.7472
-1.5 | 0.4584 | 0.0071 | -0.1359 | 64.5634
-0.5 | 0.5753 | 0.00728 | -0.1371 | 79.0247
0 | 0.6327 | 0.00741 | -0.1375 | 85.3846
0.5 | 0.6907 | 0.00748 | -0.138 | 92.3396
1 | 0.7478 | 0.00763 | -0.1384 | 98.0079
1.5 | 0.8048 | 0.00774 | -0.1388 | 103.9793
2 | 0.8612 | 0.00791 | -0.1391 | 108.8748
2.5 | 0.917 | 0.00805 | -0.1393 | 113.913
3 | 0.9725 | 0.00824 | -0.1394 | 118.0218
3.5 | 1.0267 | 0.00842 | -0.1393 | 121.9359
4 | 1.0807 | 0.00861 | -0.1392 | 125.5168
5 | 1.1847 | 0.00906 | -0.1382 | 130.7616
5.5 | 1.2335 | 0.00936 | -0.1371 | 131.7842
6 | 1.2779 | 0.00968 | -0.1353 | 132.0145
6.5 | 1.3171 | 0.01 | -0.1324 | 131.71
7 | 1.3572 | 0.0104 | -0.1298 | 130.5
7.5 | 1.3939 | 0.01093 | -0.1268 | 127.5297
8 | 1.4243 | 0.01172 | -0.1229 | 121.5273
8.5 | 1.4523 | 0.01271 | -0.1188 | 114.2644
9 | 1.4762 | 0.01395 | -0.1144 | 105.8208
9.5 | 1.4899 | 0.01576 | -0.1089 | 94.5368
10 | 1.4949 | 0.01819 | -0.1028 | 82.1825
10.5 | 1.4992 | 0.02093 | -0.0972 | 71.6292
11 | 1.5 | 0.02416 | -0.0918 | 62.0861
11.5 | 1.5 | 0.02735 | -0.0867 | 54.8446
12 | 1.5073 | 0.03129 | -0.084 | 48.1719
12.5 | 1.5129 | 0.03533 | -0.0811 | 42.822
13 | 1.5163 | 0.03984 | -0.0786 | 38.0597
13.5 | 1.5218 | 0.0444 | -0.0766 | 34.2748
14 | 1.5231 | 0.04965 | -0.0749 | 30.6767
14.5 | 1.5251 | 0.05507 | -0.0736 | 27.6938
15 | 1.5286 | 0.0606 | -0.0728 | 25.2244
15.5 | 1.5341 | 0.0661 | -0.0724 | 23.2088
16 | 1.5405 | 0.07167 | -0.0723 | 21.4943
16.5 | 1.5411 | 0.07813 | -0.0726 | 19.7248
17 | 1.5494 | 0.08378 | -0.0731 | 18.4937
17.5 | 1.5507 | 0.09052 | -0.074 | 17.131
18 | 1.5526 | 0.09729 | -0.0752 | 15.9585
18.5 | 1.5564 | 0.10389 | -0.0766 | 14.9812
19 | 1.555 | 0.11136 | -0.0786 | 13.9637
19.5 | 1.5507 | 0.11935 | -0.081 | 12.9929
20 | 1.554 | 0.12621 | -0.0834 | 12.3128

## 45. Re 1M Mach 0.25 (1)
BIGFOIL.COM POLAR EXPORT
NACA63-718 a=0.8
NACA63-718 a=0.8 |  |  |  | Cl Max: | 1.854 | at alpha= | 12.5 | deg
JavaFoil+Calcfoil stall+Eppler ext transition |  |  |  | L/D Max: | 123.914 | at alpha= | 6.5 | deg
Re: | 1000000 |  |  | Cd Min: | 0.00717 | at alpha= | -4 | deg
Mach: | 0.25 |  |  | Cl=0 at alpha= | -5.4844 | deg
|  |  |  | @ Cl=0.1, Cd= | 0.0080769
|  |  |  | @ Cl=0.4, Cd= | 0.0073595
|  |  |  | @ Cl=0.6, Cd= | 0.0074828
alpha (deg) | Cl | Cd | Cm | Cl/Cd
-19 | -0.36 | 0.17581 | -0.054 | -2.05
-18.5 | -0.407 | 0.16706 | -0.055 | -2.434
-18 | -0.449 | 0.1587 | -0.055 | -2.828
-17.5 | -0.487 | 0.1491 | -0.056 | -3.265
-17 | -0.521 | 0.13832 | -0.058 | -3.766
-16.5 | -0.55 | 0.13276 | -0.059 | -4.142
-16 | -0.575 | 0.12197 | -0.061 | -4.711
-15.5 | -0.594 | 0.11501 | -0.062 | -5.164
-15 | -0.608 | 0.10757 | -0.064 | -5.652
-14.5 | -0.615 | 0.10238 | -0.065 | -6.008
-14 | -0.618 | 0.09543 | -0.067 | -6.471
-13.5 | -0.615 | 0.08829 | -0.069 | -6.961
-13 | -0.607 | 0.0801 | -0.073 | -7.582
-12.5 | -0.598 | 0.0701 | -0.08 | -8.527
-12 | -0.613 | 0.04127 | -0.098 | -14.843
-11.5 | -0.593 | 0.0345 | -0.102 | -17.175
-11 | -0.568 | 0.02816 | -0.106 | -20.153
-10.5 | -0.535 | 0.02364 | -0.108 | -22.635
-10 | -0.495 | 0.02125 | -0.11 | -23.281
-9.5 | -0.451 | 0.01888 | -0.112 | -23.859
-9 | -0.402 | 0.01797 | -0.113 | -22.378
-8.5 | -0.351 | 0.01652 | -0.114 | -21.23
-8 | -0.297 | 0.01452 | -0.116 | -20.453
-7.5 | -0.24 | 0.01184 | -0.117 | -20.287
-7 | -0.182 | 0.01194 | -0.118 | -15.25
-6.5 | -0.123 | 0.01142 | -0.119 | -10.772
-6 | -0.063 | 0.01154 | -0.12 | -5.449
-5.5 | -0.002 | 0.01103 | -0.122 | -0.187
-5 | 0.062 | 0.0093 | -0.128 | 6.642
-4.5 | 0.126 | 0.00724 | -0.129 | 17.383
-4 | 0.19 | 0.00717 | -0.129 | 26.533
-3.5 | 0.255 | 0.00723 | -0.13 | 35.24
-3 | 0.32 | 0.00727 | -0.131 | 44.009
-2.5 | 0.384 | 0.00733 | -0.132 | 52.417
-2 | 0.449 | 0.00745 | -0.132 | 60.24
-1.5 | 0.513 | 0.00754 | -0.133 | 67.999
-1 | 0.577 | 0.00726 | -0.133 | 79.451
-0.5 | 0.641 | 0.00788 | -0.133 | 81.385
0 | 0.699 | 0.0081 | -0.134 | 86.25
0.5 | 0.761 | 0.00828 | -0.134 | 91.918
1 | 0.824 | 0.00845 | -0.135 | 97.453
1.5 | 0.886 | 0.00868 | -0.135 | 102.089
2 | 0.948 | 0.00892 | -0.136 | 106.31
2.5 | 1.01 | 0.00915 | -0.136 | 110.371
3 | 1.072 | 0.00938 | -0.136 | 114.227
3.5 | 1.124 | 0.00968 | -0.137 | 116.187
4 | 1.185 | 0.00998 | -0.137 | 118.685
4.5 | 1.244 | 0.01029 | -0.138 | 120.902
5 | 1.304 | 0.01065 | -0.138 | 122.408
5.5 | 1.362 | 0.01102 | -0.139 | 123.609
6 | 1.42 | 0.01146 | -0.139 | 123.895
6.5 | 1.475 | 0.0119 | -0.14 | 123.914
7 | 1.528 | 0.01245 | -0.14 | 122.694
7.5 | 1.578 | 0.01303 | -0.14 | 121.115
8 | 1.627 | 0.01374 | -0.141 | 118.454
8.5 | 1.674 | 0.01458 | -0.141 | 114.839
9 | 1.716 | 0.01584 | -0.141 | 108.32
9.5 | 1.741 | 0.02647 | -0.14 | 65.76
10 | 1.775 | 0.0279 | -0.14 | 63.647
10.5 | 1.806 | 0.02953 | -0.141 | 61.151
11 | 1.829 | 0.0313 | -0.141 | 58.431
11.5 | 1.844 | 0.03323 | -0.141 | 55.485
12 | 1.852 | 0.03541 | -0.141 | 52.304
12.5 | 1.854 | 0.03746 | -0.141 | 49.493
13 | 1.848 | 0.03993 | -0.141 | 46.293
13.5 | 1.835 | 0.04289 | -0.14 | 42.786
14 | 1.812 | 0.04588 | -0.14 | 39.492
14.5 | 1.777 | 0.0492 | -0.14 | 36.124
15 | 1.733 | 0.05302 | -0.14 | 32.684
15.5 | 1.68 | 0.05718 | -0.139 | 29.374
16 | 1.618 | 0.06179 | -0.139 | 26.185
16.5 | 1.547 | 0.06722 | -0.138 | 23.013
17 | 1.466 | 0.07505 | -0.137 | 19.533
17.5 | 1.379 | 0.08305 | -0.135 | 16.607

## 46. Re 1M Mach 0.25 (2)
BIGFOIL.COM POLAR EXPORT
NACA63-718 a=0.8
NACA63-718 a=0.8 |  |  |  | Cl Max: | 1.5158 | at alpha= | 18 | deg
XFOIL ncrit=9 |  |  |  | L/D Max: | 128.536 | at alpha= | 5.5 | deg
Re: | 1000000 |  |  | Cd Min: | 0.1689 | at alpha= | -19.5 | deg
Mach: | 0.25 |  |  | Cl=0 at alpha= | -5.3849 | deg
|  |  |  | @ Cl=0.1, Cd= | 0.0084204
|  |  |  | @ Cl=0.4, Cd= | 0.0071812
|  |  |  | @ Cl=0.6, Cd= | 0.0074742
alpha (deg) | Cl | Cd | Cm | Cl/Cd
-19.5 | -0.4028 | 0.1689 | -0.0589 | -2.3848
-19 | -0.4286 | 0.15048 | -0.0701 | -2.8482
-18.5 | -0.555 | 0.11652 | -0.0895 | -4.7631
-18 | -0.6193 | 0.09707 | -0.1023 | -6.3799
-17.5 | -0.6713 | 0.08131 | -0.1129 | -8.2561
-17 | -0.7096 | 0.06867 | -0.121 | -10.3335
-16.5 | -0.7294 | 0.05947 | -0.1265 | -12.265
-16 | -0.7429 | 0.05168 | -0.1307 | -14.375
-15.5 | -0.745 | 0.04577 | -0.1332 | -16.277
-15 | -0.7353 | 0.0413 | -0.1347 | -17.8039
-14.5 | -0.7262 | 0.0372 | -0.1356 | -19.5215
-14 | -0.7081 | 0.03403 | -0.1359 | -20.8081
-13.5 | -0.694 | 0.03083 | -0.1357 | -22.5105
-13 | -0.6742 | 0.02807 | -0.1355 | -24.0185
-12.5 | -0.6546 | 0.02554 | -0.1346 | -25.6304
-12 | -0.6308 | 0.02331 | -0.1336 | -27.0613
-11.5 | -0.6146 | 0.02086 | -0.1318 | -29.4631
-11 | -0.6014 | 0.01879 | -0.1291 | -32.0064
-10.5 | -0.5644 | 0.01716 | -0.1291 | -32.8904
-10 | -0.5185 | 0.01601 | -0.1289 | -32.386
-9.5 | -0.4719 | 0.01476 | -0.1287 | -31.9715
-9 | -0.4197 | 0.01385 | -0.1287 | -30.3032
-8.5 | -0.3643 | 0.01314 | -0.1289 | -27.7245
-8 | -0.3093 | 0.01222 | -0.1292 | -25.311
-7.5 | -0.2511 | 0.01168 | -0.1297 | -21.4983
-7 | -0.1933 | 0.011 | -0.1302 | -17.5727
-6.5 | -0.1334 | 0.01049 | -0.1309 | -12.7169
-6 | -0.0737 | 0.00999 | -0.1316 | -7.3774
-5.5 | -0.0139 | 0.00948 | -0.1324 | -1.4662
-5 | 0.0465 | 0.00891 | -0.1334 | 5.2189
-4.5 | 0.1066 | 0.00836 | -0.1344 | 12.7512
-4 | 0.1667 | 0.00763 | -0.1357 | 21.848
-3.5 | 0.2276 | 0.00722 | -0.1367 | 31.5235
-3 | 0.2884 | 0.00716 | -0.1374 | 40.2793
-2.5 | 0.3499 | 0.00714 | -0.1382 | 49.0056
-2 | 0.4107 | 0.00719 | -0.1388 | 57.121
-1.5 | 0.4712 | 0.00728 | -0.1394 | 64.7253
-1 | 0.5317 | 0.00736 | -0.14 | 72.2418
0 | 0.6513 | 0.00756 | -0.1409 | 86.1508
0.5 | 0.7101 | 0.00773 | -0.1412 | 91.8629
1 | 0.7694 | 0.00782 | -0.1416 | 98.3887
1.5 | 0.8273 | 0.008 | -0.1418 | 103.4125
2 | 0.8854 | 0.00814 | -0.142 | 108.7715
2.5 | 0.9423 | 0.00834 | -0.1419 | 112.9856
3 | 0.9989 | 0.00852 | -0.1418 | 117.2418
3.5 | 1.0541 | 0.00873 | -0.1414 | 120.7446
4 | 1.1076 | 0.00898 | -0.1407 | 123.3408
4.5 | 1.1609 | 0.0092 | -0.14 | 126.1848
5.5 | 1.2558 | 0.00977 | -0.1362 | 128.5363
6 | 1.2952 | 0.01017 | -0.1328 | 127.355
6.5 | 1.3347 | 0.01069 | -0.1297 | 124.855
7 | 1.3732 | 0.01128 | -0.1265 | 121.7376
7.5 | 1.4115 | 0.01195 | -0.1234 | 118.1172
8 | 1.4461 | 0.0128 | -0.1199 | 112.9766
8.5 | 1.4701 | 0.01413 | -0.115 | 104.041
9 | 1.4899 | 0.01578 | -0.1099 | 94.417
9.5 | 1.4984 | 0.01816 | -0.1038 | 82.511
10 | 1.4978 | 0.02131 | -0.0974 | 70.2863
10.5 | 1.4981 | 0.02481 | -0.0919 | 60.3829
11 | 1.4947 | 0.02898 | -0.0869 | 51.5769
11.5 | 1.4935 | 0.03333 | -0.0828 | 44.8095
12 | 1.4967 | 0.03776 | -0.08 | 39.6372
12.5 | 1.4978 | 0.04282 | -0.0774 | 34.979
13 | 1.4998 | 0.0481 | -0.0754 | 31.1809
13.5 | 1.5002 | 0.05381 | -0.0738 | 27.8796
14 | 1.4992 | 0.05999 | -0.0728 | 24.9908
14.5 | 1.5009 | 0.06614 | -0.0721 | 22.6928
15 | 1.5048 | 0.07229 | -0.0719 | 20.8162
15.5 | 1.5085 | 0.07867 | -0.072 | 19.175
16 | 1.5092 | 0.08563 | -0.0726 | 17.6247
16.5 | 1.5133 | 0.09235 | -0.0734 | 16.3866
17 | 1.5141 | 0.09964 | -0.0747 | 15.1957
17.5 | 1.513 | 0.10739 | -0.0765 | 14.0888
18 | 1.5158 | 0.11467 | -0.0784 | 13.2188
18.5 | 1.5118 | 0.12303 | -0.0811 | 12.2881
19 | 1.5074 | 0.13159 | -0.0842 | 11.4553
19.5 | 1.5079 | 0.1394 | -0.0874 | 10.8171
20 | 1.5065 | 0.14755 | -0.0911 | 10.2101

## 47. Re 1M Mach 0.50 (1)
BIGFOIL.COM POLAR EXPORT
NACA63-718 a=0.8
NACA63-718 a=0.8 |  |  |  | Cl Max: | 1.776 | at alpha= | 9 | deg
JavaFoil+Calcfoil stall+Eppler ext transition |  |  |  | L/D Max: | 111.632 | at alpha= | 4.5 | deg
Re: | 1000000 |  |  | Cd Min: | 0.00719 | at alpha= | -3.5 | deg
Mach: | 0.5 |  |  | Cl=0 at alpha= | -5.4851 | deg
|  |  |  | @ Cl=0.1, Cd= | 0.011311
|  |  |  | @ Cl=0.4, Cd= | 0.0080158
|  |  |  | @ Cl=0.6, Cd= | 0.0083475
alpha (deg) | Cl | Cd | Cm | Cl/Cd
-20 | -0.836 | 0.20036 | -0.066 | -4.173
-19.5 | -0.807 | 0.19464 | -0.066 | -4.148
-19 | -0.779 | 0.18951 | -0.066 | -4.11
-18.5 | -0.75 | 0.1841 | -0.066 | -4.076
-18 | -0.722 | 0.18123 | -0.067 | -3.985
-17.5 | -0.692 | 0.17436 | -0.064 | -3.967
-17 | -0.663 | 0.16485 | -0.064 | -4.022
-16.5 | -0.634 | 0.15955 | -0.064 | -3.976
-16 | -0.606 | 0.1578 | -0.065 | -3.839
-15.5 | -0.577 | 0.15054 | -0.064 | -3.831
-15 | -0.547 | 0.14529 | -0.061 | -3.766
-14.5 | -0.519 | 0.1359 | -0.062 | -3.816
-14 | -0.49 | 0.13171 | -0.062 | -3.72
-13.5 | -0.461 | 0.1298 | -0.062 | -3.554
-13 | -0.432 | 0.1246 | -0.061 | -3.47
-12.5 | -0.403 | 0.11867 | -0.058 | -3.396
-12 | -0.374 | 0.11286 | -0.059 | -3.318
-11.5 | -0.346 | 0.1052 | -0.059 | -3.287
-11 | -0.317 | 0.10468 | -0.061 | -3.03
-10.5 | -0.289 | 0.08703 | -0.062 | -3.316
-10 | -0.261 | 0.07048 | -0.07 | -3.702
-9.5 | -0.365 | 0.06172 | -0.079 | -5.916
-9 | -0.386 | 0.03389 | -0.115 | -11.397
-8.5 | -0.362 | 0.0235 | -0.123 | -15.415
-8 | -0.314 | 0.02046 | -0.126 | -15.338
-7.5 | -0.257 | 0.01818 | -0.128 | -14.163
-7 | -0.198 | 0.01587 | -0.13 | -12.449
-6.5 | -0.134 | 0.01477 | -0.131 | -9.079
-6 | -0.069 | 0.014 | -0.133 | -4.916
-5.5 | -0.002 | 0.01172 | -0.134 | -0.193
-5 | 0.065 | 0.01121 | -0.135 | 5.826
-4.5 | 0.134 | 0.01141 | -0.136 | 11.719
-4 | 0.212 | 0.00762 | -0.144 | 27.868
-3.5 | 0.284 | 0.00719 | -0.144 | 39.541
-3 | 0.358 | 0.00794 | -0.145 | 45.074
-2.5 | 0.43 | 0.00807 | -0.145 | 53.215
-2 | 0.502 | 0.00817 | -0.146 | 61.417
-1.5 | 0.573 | 0.00828 | -0.147 | 69.22
-1 | 0.645 | 0.00846 | -0.147 | 76.241
-0.5 | 0.717 | 0.00866 | -0.148 | 82.788
0 | 0.776 | 0.00905 | -0.148 | 85.784
0.5 | 0.846 | 0.00928 | -0.149 | 91.148
1 | 0.915 | 0.00958 | -0.149 | 95.523
1.5 | 0.984 | 0.00988 | -0.15 | 99.607
2 | 1.054 | 0.01019 | -0.151 | 103.44
2.5 | 1.122 | 0.01056 | -0.151 | 106.274
3 | 1.191 | 0.01096 | -0.152 | 108.638
3.5 | 1.245 | 0.01136 | -0.152 | 109.544
4 | 1.311 | 0.01182 | -0.153 | 110.964
4.5 | 1.376 | 0.01233 | -0.153 | 111.632
5 | 1.441 | 0.01294 | -0.154 | 111.399
5.5 | 1.504 | 0.0135 | -0.154 | 111.409
6 | 1.565 | 0.01425 | -0.154 | 109.867
6.5 | 1.622 | 0.01502 | -0.155 | 107.954
7 | 1.673 | 0.01589 | -0.155 | 105.262
7.5 | 1.718 | 0.01712 | -0.156 | 100.374
8 | 1.757 | 0.01896 | -0.156 | 92.666
8.5 | 1.766 | 0.03344 | -0.154 | 52.828
9 | 1.776 | 0.0364 | -0.154 | 48.785
9.5 | 1.761 | 0.03969 | -0.154 | 44.361
10 | 1.706 | 0.04372 | -0.153 | 39.023
10.5 | 1.553 | 0.04919 | -0.153 | 31.57
11 | 0.919 | 0.0976 | -0.061 | 9.418
11.5 | 0.946 | 0.10657 | -0.062 | 8.875
12 | 0.974 | 0.11463 | -0.07 | 8.495
12.5 | 1 | 0.12283 | -0.07 | 8.144
13 | 1.03 | 0.13396 | -0.081 | 7.688
13.5 | 1.055 | 0.13458 | -0.078 | 7.841
14 | 1.084 | 0.13879 | -0.084 | 7.811

## 48. Re 1M Mach 0.50 (2)
BIGFOIL.COM POLAR EXPORT
NACA63-718 a=0.8
NACA63-718 a=0.8 |  |  |  | Cl Max: | 1.536 | at alpha= | 8.5 | deg
XFOIL ncrit=9 |  |  |  | L/D Max: | 105.244 | at alpha= | 3.5 | deg
Re: | 1000000 |  |  | Cd Min: | 0.1247 | at alpha= | -14.5 | deg
Mach: | 0.5 |  |  | Cl=0 at alpha= | -5.2823 | deg
|  |  |  | @ Cl=0.1, Cd= | 0.0099257
|  |  |  | @ Cl=0.4, Cd= | 0.0078796
|  |  |  | @ Cl=0.6, Cd= | 0.0082369
alpha (deg) | Cl | Cd | Cm | Cl/Cd
-14.5 | -0.1573 | 0.1247 | -0.1061 | -1.2614
-14 | -0.1416 | 0.11755 | -0.1103 | -1.2046
-13.5 | -0.1438 | 0.10721 | -0.1158 | -1.3413
-13 | -0.1443 | 0.09791 | -0.1211 | -1.4738
-12.5 | -0.1517 | 0.08796 | -0.1268 | -1.7246
-12 | -0.2467 | 0.06671 | -0.14 | -3.6981
-11.5 | -0.2925 | 0.05384 | -0.1488 | -5.4328
-11 | -0.3238 | 0.04422 | -0.1546 | -7.3225
-10.5 | -0.3439 | 0.03688 | -0.1577 | -9.3248
-10 | -0.3554 | 0.03117 | -0.1586 | -11.402
-9.5 | -0.3567 | 0.02671 | -0.1578 | -13.3545
-9 | -0.3458 | 0.02332 | -0.1561 | -14.8285
-8.5 | -0.3322 | 0.02042 | -0.1531 | -16.2684
-8 | -0.3159 | 0.01815 | -0.1495 | -17.405
-7.5 | -0.2771 | 0.01585 | -0.1491 | -17.4826
-7 | -0.2237 | 0.01421 | -0.1488 | -15.7424
-6.5 | -0.1628 | 0.01301 | -0.1485 | -12.5135
-6 | -0.0983 | 0.01189 | -0.1486 | -8.2675
-5.5 | -0.03 | 0.0111 | -0.1489 | -2.7027
-5 | 0.0389 | 0.01049 | -0.1492 | 3.7083
-4.5 | 0.1082 | 0.00985 | -0.1498 | 10.9848
-4 | 0.1777 | 0.00921 | -0.1507 | 19.2942
-3.5 | 0.2461 | 0.00842 | -0.1518 | 29.228
-3 | 0.3158 | 0.00789 | -0.1529 | 40.0253
-2.5 | 0.3852 | 0.00786 | -0.1533 | 49.0076
-2 | 0.4533 | 0.00795 | -0.1534 | 57.0189
-1.5 | 0.5219 | 0.00804 | -0.1537 | 64.9129
-1 | 0.588 | 0.00821 | -0.1536 | 71.62
-0.5 | 0.655 | 0.00836 | -0.1536 | 78.3493
0 | 0.7192 | 0.00854 | -0.1532 | 84.2155
0.5 | 0.7833 | 0.00872 | -0.1527 | 89.828
1 | 0.8452 | 0.00896 | -0.1519 | 94.3304
1.5 | 0.9053 | 0.00918 | -0.1506 | 98.6166
2 | 0.9598 | 0.00946 | -0.1482 | 101.4588
2.5 | 1.0124 | 0.00976 | -0.1455 | 103.7295
3 | 1.0661 | 0.0102 | -0.1431 | 104.5196
3.5 | 1.1198 | 0.01064 | -0.1406 | 105.2444
4 | 1.1722 | 0.01119 | -0.138 | 104.7542
4.5 | 1.2224 | 0.01178 | -0.1349 | 103.7691
5 | 1.2738 | 0.01244 | -0.1321 | 102.3955
5.5 | 1.3205 | 0.01327 | -0.1285 | 99.5102
6 | 1.3687 | 0.01411 | -0.1252 | 97.0021
6.5 | 1.4106 | 0.01525 | -0.121 | 92.4984
7 | 1.4494 | 0.01661 | -0.1166 | 87.2607
7.5 | 1.4868 | 0.01817 | -0.1122 | 81.8272
8 | 1.5157 | 0.0203 | -0.1072 | 74.665
8.5 | 1.536 | 0.02311 | -0.1018 | 66.4647
9 | 1.5335 | 0.02754 | -0.0955 | 55.6826
10 | 1.4993 | 0.03983 | -0.0846 | 37.6425
10.5 | 1.4825 | 0.04681 | -0.0808 | 31.6706
11 | 1.4693 | 0.05407 | -0.0782 | 27.174
11.5 | 1.4584 | 0.0616 | -0.0765 | 23.6753
12 | 1.4516 | 0.06916 | -0.0755 | 20.989
12.5 | 1.4463 | 0.07702 | -0.0751 | 18.7782
13 | 1.4404 | 0.08526 | -0.0754 | 16.8942
13.5 | 1.4339 | 0.09336 | -0.0757 | 15.3588

## 49. Re 2M Mach 0.00 (1)
BIGFOIL.COM POLAR EXPORT
NACA63-718 a=0.8
NACA63-718 a=0.8 |  |  |  | Cl Max: | 1.907 | at alpha= | 14 | deg
JavaFoil+Calcfoil stall+Eppler ext transition |  |  |  | L/D Max: | 142.956 | at alpha= | 6.5 | deg
Re: | 2000000 |  |  | Cd Min: | 0.00567 | at alpha= | -4 | deg
Mach: | 0 |  |  | Cl=0 at alpha= | -5.4839 | deg
|  |  |  | @ Cl=0.1, Cd= | 0.0071674
|  |  |  | @ Cl=0.4, Cd= | 0.006131
|  |  |  | @ Cl=0.6, Cd= | 0.0067629
alpha (deg) | Cl | Cd | Cm | Cl/Cd
-19.5 | -0.707 | 0.15226 | -0.06 | -4.644
-19 | -0.718 | 0.14171 | -0.062 | -5.067
-18.5 | -0.726 | 0.13463 | -0.063 | -5.394
-18 | -0.732 | 0.12816 | -0.064 | -5.713
-17.5 | -0.735 | 0.12338 | -0.064 | -5.958
-17 | -0.737 | 0.11591 | -0.066 | -6.36
-16.5 | -0.737 | 0.10878 | -0.068 | -6.774
-16 | -0.735 | 0.10086 | -0.07 | -7.286
-15.5 | -0.736 | 0.08731 | -0.076 | -8.429
-15 | -0.736 | 0.0741 | -0.081 | -9.932
-14.5 | -0.741 | 0.05651 | -0.089 | -13.113
-14 | -0.736 | 0.04519 | -0.093 | -16.299
-13.5 | -0.72 | 0.0401 | -0.096 | -17.945
-13 | -0.703 | 0.0334 | -0.099 | -21.037
-12.5 | -0.679 | 0.02872 | -0.101 | -23.647
-12 | -0.651 | 0.02501 | -0.103 | -26.013
-11.5 | -0.618 | 0.02177 | -0.105 | -28.397
-11 | -0.58 | 0.01991 | -0.106 | -29.145
-10.5 | -0.54 | 0.01775 | -0.107 | -30.4
-10 | -0.495 | 0.01634 | -0.109 | -30.273
-9.5 | -0.448 | 0.0148 | -0.11 | -30.244
-9 | -0.398 | 0.01368 | -0.111 | -29.077
-8.5 | -0.346 | 0.01071 | -0.112 | -32.275
-8 | -0.292 | 0.0114 | -0.114 | -25.62
-7.5 | -0.236 | 0.01088 | -0.115 | -21.686
-7 | -0.186 | 0.00874 | -0.121 | -21.266
-6.5 | -0.125 | 0.00856 | -0.122 | -14.605
-6 | -0.064 | 0.00846 | -0.123 | -7.535
-5.5 | -0.002 | 0.00821 | -0.123 | -0.254
-5 | 0.06 | 0.00809 | -0.124 | 7.399
-4.5 | 0.122 | 0.00666 | -0.125 | 18.33
-4 | 0.184 | 0.00567 | -0.125 | 32.518
-3.5 | 0.247 | 0.00571 | -0.126 | 43.184
-3 | 0.31 | 0.00636 | -0.127 | 48.674
-2.5 | 0.372 | 0.00586 | -0.127 | 63.525
-2 | 0.434 | 0.00646 | -0.128 | 67.231
-1.5 | 0.497 | 0.00657 | -0.129 | 75.579
-1 | 0.559 | 0.00671 | -0.129 | 83.276
-0.5 | 0.621 | 0.00679 | -0.13 | 91.495
0 | 0.683 | 0.00697 | -0.131 | 98.018
0.5 | 0.745 | 0.00719 | -0.131 | 103.653
1 | 0.803 | 0.00701 | -0.131 | 114.646
1.5 | 0.863 | 0.00671 | -0.132 | 128.675
2 | 0.923 | 0.00765 | -0.132 | 120.652
2.5 | 0.983 | 0.00784 | -0.132 | 125.464
3 | 1.043 | 0.008 | -0.133 | 130.447
3.5 | 1.095 | 0.00822 | -0.133 | 133.164
4 | 1.154 | 0.00848 | -0.134 | 135.994
4.5 | 1.212 | 0.00874 | -0.134 | 138.745
5 | 1.27 | 0.00899 | -0.135 | 141.208
5.5 | 1.327 | 0.00931 | -0.135 | 142.443
6 | 1.383 | 0.00969 | -0.135 | 142.717
6.5 | 1.437 | 0.01005 | -0.136 | 142.956
7 | 1.49 | 0.01051 | -0.136 | 141.749
7.5 | 1.54 | 0.01106 | -0.137 | 139.265
8 | 1.589 | 0.01183 | -0.137 | 134.269
8.5 | 1.634 | 0.01342 | -0.137 | 121.789
9 | 1.677 | 0.01485 | -0.137 | 112.933
9.5 | 1.715 | 0.0176 | -0.137 | 97.465
10 | 1.749 | 0.02237 | -0.137 | 78.178
10.5 | 1.785 | 0.02352 | -0.137 | 75.916
11 | 1.817 | 0.02485 | -0.137 | 73.139
11.5 | 1.844 | 0.02609 | -0.138 | 70.681
12 | 1.866 | 0.02741 | -0.138 | 68.095
12.5 | 1.885 | 0.02876 | -0.138 | 65.532
13 | 1.898 | 0.03041 | -0.138 | 62.412
13.5 | 1.905 | 0.03213 | -0.138 | 59.301
14 | 1.907 | 0.0341 | -0.138 | 55.928
14.5 | 1.901 | 0.0362 | -0.138 | 52.531
15 | 1.891 | 0.03838 | -0.138 | 49.277
15.5 | 1.876 | 0.04077 | -0.138 | 46.019
16 | 1.856 | 0.04325 | -0.138 | 42.922
16.5 | 1.832 | 0.04604 | -0.138 | 39.802
17 | 1.804 | 0.04905 | -0.137 | 36.779
17.5 | 1.772 | 0.05236 | -0.137 | 33.838
18 | 1.736 | 0.05595 | -0.137 | 31.035
18.5 | 1.699 | 0.05956 | -0.136 | 28.517
19 | 1.658 | 0.06418 | -0.136 | 25.826

## 50. Re 2M Mach 0.00 (2)
BIGFOIL.COM POLAR EXPORT
NACA63-718 a=0.8
NACA63-718 a=0.8 |  |  |  | Cl Max: | 1.6671 | at alpha= | 19.5 | deg
XFOIL ncrit=9 |  |  |  | L/D Max: | 161.34 | at alpha= | 6 | deg
Re: | 2000000 |  |  | Cd Min: | 0.1062 | at alpha= | 20 | deg
Mach: | 0 |  |  | Cl=0 at alpha= | -5.4224 | deg
|  |  |  | @ Cl=0.1, Cd= | 0.007228
|  |  |  | @ Cl=0.4, Cd= | 0.0058222
|  |  |  | @ Cl=0.6, Cd= | 0.006001
alpha (deg) | Cl | Cd | Cm | Cl/Cd
-19.5 | -0.8764 | 0.07321 | -0.1062 | -11.971
-19 | -0.9081 | 0.06228 | -0.1127 | -14.5809
-18.5 | -0.9219 | 0.05442 | -0.1171 | -16.9405
-18 | -0.9395 | 0.04677 | -0.1209 | -20.0877
-17.5 | -0.939 | 0.04157 | -0.1231 | -22.5884
-17 | -0.9423 | 0.03652 | -0.1247 | -25.8023
-16.5 | -0.9384 | 0.03246 | -0.1255 | -28.9094
-16 | -0.9301 | 0.02909 | -0.1255 | -31.9732
-15.5 | -0.9217 | 0.0259 | -0.1252 | -35.5869
-15 | -0.9185 | 0.02259 | -0.1241 | -40.6596
-14.5 | -0.915 | 0.01964 | -0.1222 | -46.5886
-14 | -0.9107 | 0.01735 | -0.1191 | -52.4899
-13.5 | -0.8807 | 0.01579 | -0.1188 | -55.7758
-13 | -0.8365 | 0.01492 | -0.1187 | -56.0657
-12.5 | -0.7907 | 0.01404 | -0.1186 | -56.3177
-12 | -0.7405 | 0.01335 | -0.1189 | -55.4682
-11.5 | -0.688 | 0.0128 | -0.1193 | -53.75
-11 | -0.6363 | 0.0121 | -0.1197 | -52.5868
-10.5 | -0.5822 | 0.01159 | -0.1202 | -50.233
-10 | -0.5267 | 0.01114 | -0.1208 | -47.2801
-9.5 | -0.4714 | 0.01063 | -0.1215 | -44.3462
-9 | -0.4152 | 0.01021 | -0.1222 | -40.666
-8.5 | -0.3578 | 0.00987 | -0.123 | -36.2513
-8 | -0.3006 | 0.00944 | -0.1238 | -31.8432
-7.5 | -0.2428 | 0.00917 | -0.1246 | -26.4776
-7 | -0.1847 | 0.00879 | -0.1255 | -21.0125
-6.5 | -0.1263 | 0.0085 | -0.1264 | -14.8588
-5.5 | -0.0091 | 0.00787 | -0.1283 | -1.1563
-5 | 0.0495 | 0.00752 | -0.1293 | 6.5824
-4.5 | 0.1083 | 0.00718 | -0.1304 | 15.0836
-4 | 0.1672 | 0.00675 | -0.1315 | 24.7704
-3 | 0.285 | 0.00595 | -0.1338 | 47.8992
-2.5 | 0.3441 | 0.00586 | -0.1347 | 58.7201
-2 | 0.4033 | 0.00582 | -0.1356 | 69.2955
-1.5 | 0.4625 | 0.00585 | -0.1364 | 79.0598
-1 | 0.5211 | 0.00593 | -0.1371 | 87.8752
-0.5 | 0.5802 | 0.00596 | -0.1379 | 97.349
0 | 0.6381 | 0.00608 | -0.1385 | 104.9507
0.5 | 0.6969 | 0.00613 | -0.1393 | 113.6868
1 | 0.7542 | 0.00627 | -0.1398 | 120.2871
1.5 | 0.8124 | 0.00634 | -0.1405 | 128.1388
2 | 0.869 | 0.0065 | -0.1409 | 133.6923
2.5 | 0.9265 | 0.00659 | -0.1415 | 140.5918
3 | 0.9822 | 0.00677 | -0.1417 | 145.0812
3.5 | 1.038 | 0.00691 | -0.142 | 150.2171
4 | 1.0931 | 0.00708 | -0.1422 | 154.3927
4.5 | 1.1464 | 0.00731 | -0.142 | 156.8263
5 | 1.1994 | 0.00752 | -0.1418 | 159.4947
5.5 | 1.2505 | 0.00779 | -0.1413 | 160.5263
6 | 1.3004 | 0.00806 | -0.1406 | 161.34
6.5 | 1.3473 | 0.00839 | -0.1393 | 160.584
7 | 1.3845 | 0.00883 | -0.1362 | 156.795
7.5 | 1.4104 | 0.00958 | -0.1311 | 147.2234
8 | 1.4316 | 0.01066 | -0.1257 | 134.2964
8.5 | 1.4493 | 0.01201 | -0.1201 | 120.6744
9 | 1.4634 | 0.01365 | -0.1143 | 107.2088
9.5 | 1.4763 | 0.0155 | -0.1088 | 95.2452
10 | 1.4854 | 0.01771 | -0.1032 | 83.8735
10.5 | 1.4967 | 0.02002 | -0.0983 | 74.7602
11 | 1.51 | 0.02241 | -0.0942 | 67.3806
11.5 | 1.521 | 0.02518 | -0.0903 | 60.4051
12 | 1.5316 | 0.02823 | -0.0868 | 54.2543
12.5 | 1.5431 | 0.03144 | -0.0838 | 49.0808
14 | 1.5718 | 0.04278 | -0.0771 | 36.7415
14.5 | 1.5839 | 0.0468 | -0.0757 | 33.844
15 | 1.5971 | 0.05088 | -0.0747 | 31.3895
15.5 | 1.6069 | 0.05545 | -0.0738 | 28.9793
16 | 1.6201 | 0.05981 | -0.0733 | 27.0874
16.5 | 1.6293 | 0.06474 | -0.0729 | 25.1668
17 | 1.6382 | 0.06984 | -0.0728 | 23.4565
17.5 | 1.6473 | 0.07506 | -0.073 | 21.9464
18 | 1.6524 | 0.08088 | -0.0735 | 20.4303
18.5 | 1.6584 | 0.08674 | -0.0742 | 19.1192
19 | 1.6644 | 0.09267 | -0.0752 | 17.9605
19.5 | 1.6671 | 0.09913 | -0.0765 | 16.8173
20 | 1.6665 | 0.1062 | -0.0782 | 15.6921

## 51. Re 2M Mach 0.10 (1)
BIGFOIL.COM POLAR EXPORT
NACA63-718 a=0.8
NACA63-718 a=0.8 |  |  |  | Cl Max: | 1.899 | at alpha= | 13.5 | deg
JavaFoil+Calcfoil stall+Eppler ext transition |  |  |  | L/D Max: | 142.391 | at alpha= | 6.5 | deg
Re: | 2000000 |  |  | Cd Min: | 0.00569 | at alpha= | -4 | deg
Mach: | 0.1 |  |  | Cl=0 at alpha= | -5.4839 | deg
|  |  |  | @ Cl=0.1, Cd= | 0.0072357
|  |  |  | @ Cl=0.4, Cd= | 0.0061441
|  |  |  | @ Cl=0.6, Cd= | 0.0067629
alpha (deg) | Cl | Cd | Cm | Cl/Cd
-19 | -0.683 | 0.14512 | -0.061 | -4.706
-18.5 | -0.694 | 0.13765 | -0.063 | -5.045
-18 | -0.703 | 0.13074 | -0.063 | -5.38
-17.5 | -0.71 | 0.126 | -0.064 | -5.633
-17 | -0.715 | 0.11854 | -0.065 | -6.028
-16.5 | -0.719 | 0.1084 | -0.068 | -6.635
-16 | -0.717 | 0.10417 | -0.068 | -6.884
-15.5 | -0.719 | 0.0919 | -0.074 | -7.822
-15 | -0.717 | 0.08125 | -0.078 | -8.83
-14.5 | -0.72 | 0.06591 | -0.085 | -10.922
-14 | -0.724 | 0.04901 | -0.092 | -14.775
-13.5 | -0.71 | 0.04321 | -0.095 | -16.431
-13 | -0.696 | 0.0352 | -0.098 | -19.783
-12.5 | -0.675 | 0.0299 | -0.101 | -22.581
-12 | -0.648 | 0.0258 | -0.103 | -25.13
-11.5 | -0.617 | 0.02234 | -0.105 | -27.636
-11 | -0.58 | 0.02038 | -0.106 | -28.455
-10.5 | -0.54 | 0.01808 | -0.108 | -29.869
-10 | -0.496 | 0.01661 | -0.109 | -29.841
-9.5 | -0.449 | 0.01501 | -0.11 | -29.899
-9 | -0.399 | 0.01386 | -0.112 | -28.779
-8.5 | -0.347 | 0.01082 | -0.113 | -32.042
-8 | -0.293 | 0.01079 | -0.114 | -27.165
-7.5 | -0.237 | 0.01099 | -0.115 | -21.556
-7 | -0.187 | 0.00881 | -0.122 | -21.19
-6.5 | -0.126 | 0.00858 | -0.122 | -14.641
-6 | -0.064 | 0.00847 | -0.123 | -7.559
-5.5 | -0.002 | 0.00828 | -0.124 | -0.253
-5 | 0.06 | 0.00815 | -0.125 | 7.378
-4.5 | 0.123 | 0.00671 | -0.125 | 18.272
-4 | 0.185 | 0.00569 | -0.126 | 32.557
-3.5 | 0.248 | 0.00572 | -0.127 | 43.32
-3 | 0.311 | 0.00637 | -0.127 | 48.856
-2.5 | 0.374 | 0.00588 | -0.128 | 63.65
-2 | 0.437 | 0.00652 | -0.129 | 66.982
-1.5 | 0.499 | 0.00658 | -0.129 | 75.802
-1 | 0.562 | 0.00672 | -0.13 | 83.567
-0.5 | 0.624 | 0.00679 | -0.131 | 91.86
0 | 0.687 | 0.00699 | -0.131 | 98.224
0.5 | 0.749 | 0.0072 | -0.132 | 104.001
1 | 0.807 | 0.00662 | -0.132 | 121.925
1.5 | 0.867 | 0.00748 | -0.132 | 115.883
2 | 0.928 | 0.00768 | -0.133 | 120.775
2.5 | 0.988 | 0.00788 | -0.133 | 125.395
3 | 1.048 | 0.00804 | -0.134 | 130.315
3.5 | 1.1 | 0.00827 | -0.134 | 132.968
4 | 1.159 | 0.00853 | -0.134 | 135.927
4.5 | 1.218 | 0.0088 | -0.135 | 138.403
5 | 1.276 | 0.00908 | -0.135 | 140.424
5.5 | 1.333 | 0.00941 | -0.136 | 141.642
6 | 1.389 | 0.00977 | -0.136 | 142.196
6.5 | 1.444 | 0.01014 | -0.136 | 142.391
7 | 1.496 | 0.01062 | -0.137 | 140.875
7.5 | 1.547 | 0.01119 | -0.137 | 138.289
8 | 1.595 | 0.01199 | -0.137 | 133.048
8.5 | 1.641 | 0.01363 | -0.138 | 120.389
9 | 1.683 | 0.0151 | -0.138 | 111.495
9.5 | 1.721 | 0.01828 | -0.138 | 94.103
10 | 1.755 | 0.02267 | -0.138 | 77.41
10.5 | 1.79 | 0.02385 | -0.138 | 75.051
11 | 1.821 | 0.02518 | -0.138 | 72.313
11.5 | 1.847 | 0.02647 | -0.138 | 69.757
12 | 1.868 | 0.02784 | -0.138 | 67.083
12.5 | 1.884 | 0.02924 | -0.139 | 64.433
13 | 1.894 | 0.03092 | -0.139 | 61.267
13.5 | 1.899 | 0.03288 | -0.139 | 57.769
14 | 1.899 | 0.03481 | -0.139 | 54.556
14.5 | 1.89 | 0.03702 | -0.139 | 51.057
15 | 1.876 | 0.0393 | -0.138 | 47.735
15.5 | 1.856 | 0.04186 | -0.138 | 44.348
16 | 1.832 | 0.0446 | -0.138 | 41.086
16.5 | 1.804 | 0.04734 | -0.138 | 38.108
17 | 1.771 | 0.05063 | -0.138 | 34.975
17.5 | 1.733 | 0.05406 | -0.137 | 32.064
18 | 1.692 | 0.05792 | -0.137 | 29.22
18.5 | 1.648 | 0.06239 | -0.137 | 26.418

## 52. Re 2M Mach 0.10 (2)
BIGFOIL.COM POLAR EXPORT
NACA63-718 a=0.8
NACA63-718 a=0.8 |  |  |  | Cl Max: | 1.6589 | at alpha= | 20 | deg
XFOIL ncrit=9 |  |  |  | L/D Max: | 160.887 | at alpha= | 6 | deg
Re: | 2000000 |  |  | Cd Min: | 0.11002 | at alpha= | 20 | deg
Mach: | 0.1 |  |  | Cl=0 at alpha= | -5.4193 | deg
|  |  |  | @ Cl=0.1, Cd= | 0.0072675
|  |  |  | @ Cl=0.4, Cd= | 0.0058518
|  |  |  | @ Cl=0.6, Cd= | 0.0060211
alpha (deg) | Cl | Cd | Cm | Cl/Cd
-20 | -0.741 | 0.10384 | -0.0885 | -7.136
-19.5 | -0.8193 | 0.08339 | -0.1014 | -9.8249
-19 | -0.8662 | 0.06945 | -0.1102 | -12.4723
-18.5 | -0.8878 | 0.06002 | -0.1158 | -14.7917
-18 | -0.9134 | 0.05094 | -0.1207 | -17.9309
-17.5 | -0.9162 | 0.04505 | -0.1236 | -20.3374
-17 | -0.9242 | 0.0392 | -0.1257 | -23.5765
-16.5 | -0.9236 | 0.03458 | -0.127 | -26.7091
-16 | -0.9174 | 0.03087 | -0.1273 | -29.7182
-15.5 | -0.9085 | 0.02757 | -0.1272 | -32.9525
-15 | -0.9052 | 0.02409 | -0.1264 | -37.5758
-14.5 | -0.8945 | 0.02139 | -0.1251 | -41.8186
-14 | -0.8949 | 0.01832 | -0.1226 | -48.8483
-13.5 | -0.8814 | 0.01638 | -0.1204 | -53.8095
-13 | -0.841 | 0.01521 | -0.1203 | -55.2926
-12.5 | -0.7951 | 0.01434 | -0.1201 | -55.4463
-12 | -0.7457 | 0.01357 | -0.1202 | -54.9521
-11.5 | -0.6934 | 0.01296 | -0.1205 | -53.5031
-11 | -0.641 | 0.01228 | -0.1208 | -52.1987
-10 | -0.5311 | 0.01126 | -0.1218 | -47.167
-9.5 | -0.4751 | 0.01076 | -0.1224 | -44.1543
-9 | -0.4186 | 0.01029 | -0.1231 | -40.6803
-8.5 | -0.361 | 0.00994 | -0.1238 | -36.3179
-8 | -0.3033 | 0.00951 | -0.1246 | -31.8927
-7.5 | -0.245 | 0.00921 | -0.1254 | -26.6015
-7 | -0.1865 | 0.00885 | -0.1263 | -21.0734
-6.5 | -0.1275 | 0.00856 | -0.1272 | -14.8949
-6 | -0.0687 | 0.00828 | -0.128 | -8.2971
-5.5 | -0.0095 | 0.00793 | -0.129 | -1.198
-5 | 0.0494 | 0.00755 | -0.13 | 6.543
-4.5 | 0.1085 | 0.00722 | -0.131 | 15.0277
-4 | 0.1679 | 0.00678 | -0.1322 | 24.764
-3.5 | 0.2268 | 0.00632 | -0.1334 | 35.8861
-3 | 0.2864 | 0.00598 | -0.1345 | 47.893
-2.5 | 0.346 | 0.00587 | -0.1354 | 58.9438
-2 | 0.4054 | 0.00585 | -0.1363 | 69.2991
-1.5 | 0.4651 | 0.00587 | -0.1371 | 79.2334
-0.5 | 0.5835 | 0.00599 | -0.1386 | 97.4124
0 | 0.6418 | 0.0061 | -0.1392 | 105.2131
0.5 | 0.7008 | 0.00616 | -0.14 | 113.7662
1 | 0.7587 | 0.0063 | -0.1405 | 120.4286
1.5 | 0.817 | 0.00637 | -0.1411 | 128.2575
2 | 0.8741 | 0.00653 | -0.1415 | 133.8591
2.5 | 0.9316 | 0.00663 | -0.142 | 140.5128
3 | 0.9878 | 0.0068 | -0.1423 | 145.2647
3.5 | 1.0435 | 0.00697 | -0.1425 | 149.7131
4 | 1.0991 | 0.00713 | -0.1426 | 154.1515
4.5 | 1.1523 | 0.00737 | -0.1424 | 156.3501
5 | 1.2055 | 0.00758 | -0.1421 | 159.0369
5.5 | 1.2565 | 0.00786 | -0.1415 | 159.8601
6 | 1.3064 | 0.00812 | -0.1406 | 160.8867
6.5 | 1.353 | 0.00846 | -0.1392 | 159.9291
7 | 1.3872 | 0.00892 | -0.1354 | 155.5157
7.5 | 1.4142 | 0.0097 | -0.1305 | 145.7938
8 | 1.4355 | 0.01083 | -0.1251 | 132.5485
8.5 | 1.4521 | 0.01225 | -0.1193 | 118.5388
9 | 1.4659 | 0.01395 | -0.1134 | 105.0824
9.5 | 1.4781 | 0.01589 | -0.1078 | 93.0208
10 | 1.4863 | 0.01821 | -0.1022 | 81.62
10.5 | 1.497 | 0.02063 | -0.0973 | 72.5642
11 | 1.5092 | 0.02318 | -0.0931 | 65.1079
11.5 | 1.5212 | 0.026 | -0.0893 | 58.5077
12 | 1.53 | 0.02929 | -0.0858 | 52.2363
12.5 | 1.5416 | 0.0326 | -0.0829 | 47.2883
14 | 1.569 | 0.0444 | -0.0764 | 35.3378
14.5 | 1.5805 | 0.04862 | -0.075 | 32.5072
15 | 1.5938 | 0.0528 | -0.0741 | 30.1856
15.5 | 1.6029 | 0.0576 | -0.0733 | 27.8281
16 | 1.6155 | 0.06215 | -0.0728 | 25.9936
16.5 | 1.6229 | 0.06742 | -0.0726 | 24.0715
17 | 1.6331 | 0.07253 | -0.0726 | 22.5162
17.5 | 1.6408 | 0.07804 | -0.0729 | 21.0251
18 | 1.6436 | 0.08434 | -0.0735 | 19.4878
18.5 | 1.6516 | 0.09005 | -0.0743 | 18.3409
19 | 1.6563 | 0.09628 | -0.0755 | 17.2029
19.5 | 1.6572 | 0.10317 | -0.077 | 16.0628
20 | 1.6589 | 0.11002 | -0.0788 | 15.0782

## 53. Re 2M Mach 0.25 (1)
BIGFOIL.COM POLAR EXPORT
NACA63-718 a=0.8
NACA63-718 a=0.8 |  |  |  | Cl Max: | 1.865 | at alpha= | 12.5 | deg
JavaFoil+Calcfoil stall+Eppler ext transition |  |  |  | L/D Max: | 139.336 | at alpha= | 6 | deg
Re: | 2000000 |  |  | Cd Min: | 0.00576 | at alpha= | -4 | deg
Mach: | 0.25 |  |  | Cl=0 at alpha= | -5.4844 | deg
|  |  |  | @ Cl=0.1, Cd= | 0.0074469
|  |  |  | @ Cl=0.4, Cd= | 0.0061426
|  |  |  | @ Cl=0.6, Cd= | 0.0068895
alpha (deg) | Cl | Cd | Cm | Cl/Cd
-17.5 | -0.488 | 0.1404 | -0.059 | -3.475
-17 | -0.522 | 0.1315 | -0.061 | -3.972
-16.5 | -0.551 | 0.12496 | -0.061 | -4.413
-16 | -0.577 | 0.11549 | -0.064 | -4.995
-15.5 | -0.597 | 0.10763 | -0.066 | -5.545
-15 | -0.611 | 0.10026 | -0.068 | -6.096
-14.5 | -0.619 | 0.09518 | -0.069 | -6.501
-14 | -0.622 | 0.08802 | -0.072 | -7.068
-13.5 | -0.621 | 0.07941 | -0.076 | -7.825
-13 | -0.622 | 0.06556 | -0.084 | -9.491
-12.5 | -0.633 | 0.0435 | -0.097 | -14.551
-12 | -0.627 | 0.03139 | -0.103 | -19.981
-11.5 | -0.603 | 0.02752 | -0.105 | -21.911
-11 | -0.574 | 0.02353 | -0.108 | -24.406
-10.5 | -0.539 | 0.02032 | -0.11 | -26.551
-10 | -0.498 | 0.01836 | -0.111 | -27.142
-9.5 | -0.454 | 0.01642 | -0.113 | -27.613
-9 | -0.405 | 0.01494 | -0.114 | -27.08
-8.5 | -0.353 | 0.01369 | -0.115 | -25.762
-8 | -0.299 | 0.01143 | -0.117 | -26.155
-7.5 | -0.242 | 0.01082 | -0.118 | -22.344
-7 | -0.183 | 0.01099 | -0.119 | -16.669
-6.5 | -0.124 | 0.01049 | -0.12 | -11.798
-6 | -0.066 | 0.00865 | -0.127 | -7.602
-5.5 | -0.002 | 0.00846 | -0.127 | -0.254
-5 | 0.062 | 0.00829 | -0.128 | 7.451
-4.5 | 0.126 | 0.00687 | -0.129 | 18.327
-4 | 0.19 | 0.00576 | -0.129 | 33.035
-3.5 | 0.255 | 0.00582 | -0.13 | 43.739
-3 | 0.32 | 0.00646 | -0.131 | 49.525
-2.5 | 0.384 | 0.00599 | -0.132 | 64.205
-2 | 0.449 | 0.00661 | -0.132 | 67.849
-1.5 | 0.513 | 0.00672 | -0.133 | 76.266
-1 | 0.577 | 0.00685 | -0.134 | 84.245
-0.5 | 0.641 | 0.00696 | -0.134 | 92.113
0 | 0.705 | 0.00714 | -0.135 | 98.817
0.5 | 0.765 | 0.00669 | -0.135 | 114.256
1 | 0.827 | 0.00751 | -0.135 | 110.118
1.5 | 0.889 | 0.0077 | -0.136 | 115.423
2 | 0.951 | 0.00789 | -0.136 | 120.646
2.5 | 1.013 | 0.0081 | -0.136 | 125.067
3 | 1.075 | 0.00831 | -0.137 | 129.439
3.5 | 1.128 | 0.00857 | -0.137 | 131.603
4 | 1.188 | 0.00885 | -0.138 | 134.229
4.5 | 1.248 | 0.00913 | -0.138 | 136.674
5 | 1.308 | 0.00943 | -0.139 | 138.595
5.5 | 1.366 | 0.00981 | -0.139 | 139.224
6 | 1.423 | 0.01022 | -0.14 | 139.336
6.5 | 1.479 | 0.01062 | -0.14 | 139.172
7 | 1.531 | 0.0112 | -0.14 | 136.682
7.5 | 1.582 | 0.01183 | -0.141 | 133.756
8 | 1.63 | 0.013 | -0.141 | 125.394
8.5 | 1.674 | 0.01482 | -0.141 | 112.949
9 | 1.715 | 0.01674 | -0.141 | 102.483
9.5 | 1.746 | 0.02328 | -0.141 | 75.009
10 | 1.781 | 0.02457 | -0.141 | 72.492
10.5 | 1.812 | 0.02599 | -0.141 | 69.709
11 | 1.837 | 0.0274 | -0.141 | 67.028
11.5 | 1.854 | 0.02899 | -0.142 | 63.936
12 | 1.863 | 0.03086 | -0.142 | 60.359
12.5 | 1.865 | 0.03263 | -0.142 | 57.139
13 | 1.859 | 0.03469 | -0.142 | 53.594
13.5 | 1.846 | 0.03716 | -0.142 | 49.679
14 | 1.823 | 0.03986 | -0.141 | 45.745
14.5 | 1.788 | 0.0426 | -0.141 | 41.982
15 | 1.744 | 0.04587 | -0.141 | 38.031
15.5 | 1.692 | 0.04941 | -0.141 | 34.238
16 | 1.63 | 0.05338 | -0.14 | 30.534
16.5 | 1.56 | 0.05761 | -0.14 | 27.086
17 | 1.482 | 0.06366 | -0.139 | 23.279
17.5 | 1.398 | 0.06916 | -0.138 | 20.216

## 54. Re 2M Mach 0.25 (2)
BIGFOIL.COM POLAR EXPORT
NACA63-718 a=0.8
NACA63-718 a=0.8 |  |  |  | Cl Max: | 1.6175 | at alpha= | 20 | deg
XFOIL ncrit=9 |  |  |  | L/D Max: | 156.582 | at alpha= | 5 | deg
Re: | 2000000 |  |  | Cd Min: | 0.16178 | at alpha= | -20 | deg
Mach: | 0.25 |  |  | Cl=0 at alpha= | -5.3992 | deg
|  |  |  | @ Cl=0.1, Cd= | 0.0074916
|  |  |  | @ Cl=0.4, Cd= | 0.0059858
|  |  |  | @ Cl=0.6, Cd= | 0.0061435
alpha (deg) | Cl | Cd | Cm | Cl/Cd
-20 | -0.4735 | 0.16178 | -0.06 | -2.9268
-19.5 | -0.4801 | 0.1507 | -0.0666 | -3.1858
-18.5 | -0.6032 | 0.10971 | -0.0918 | -5.4981
-18 | -0.7108 | 0.08479 | -0.1083 | -8.3831
-17.5 | -0.7578 | 0.0707 | -0.1176 | -10.7185
-17 | -0.8 | 0.05855 | -0.1252 | -13.6635
-16.5 | -0.8239 | 0.04958 | -0.1303 | -16.6176
-16 | -0.8317 | 0.04307 | -0.1333 | -19.3104
-15.5 | -0.8363 | 0.03751 | -0.1351 | -22.2954
-15 | -0.8395 | 0.03256 | -0.1361 | -25.7832
-14.5 | -0.8342 | 0.02871 | -0.1359 | -29.0561
-14 | -0.8296 | 0.02505 | -0.1352 | -33.1178
-13.5 | -0.8234 | 0.02181 | -0.1337 | -37.7533
-13 | -0.8215 | 0.01864 | -0.1312 | -44.0719
-12.5 | -0.8081 | 0.01662 | -0.1283 | -48.6221
-12 | -0.7668 | 0.01519 | -0.1282 | -50.4806
-11.5 | -0.7186 | 0.01417 | -0.1278 | -50.7128
-11 | -0.6656 | 0.01339 | -0.1275 | -49.7087
-10.5 | -0.6105 | 0.0127 | -0.1275 | -48.0709
-10 | -0.5545 | 0.01202 | -0.1276 | -46.1314
-9.5 | -0.4963 | 0.01146 | -0.1278 | -43.3072
-9 | -0.4375 | 0.01089 | -0.1282 | -40.1745
-8.5 | -0.3782 | 0.01038 | -0.1286 | -36.4355
-8 | -0.3176 | 0.01003 | -0.1292 | -31.665
-7.5 | -0.2573 | 0.00952 | -0.1298 | -27.0273
-7 | -0.1962 | 0.00921 | -0.1305 | -21.3029
-6.5 | -0.1351 | 0.00882 | -0.1313 | -15.3175
-6 | -0.0736 | 0.00849 | -0.1321 | -8.669
-5.5 | -0.0124 | 0.0082 | -0.1329 | -1.5122
-5 | 0.0491 | 0.00779 | -0.1339 | 6.303
-4.5 | 0.1105 | 0.00743 | -0.1348 | 14.8721
-4 | 0.1718 | 0.00705 | -0.1359 | 24.3688
-3.5 | 0.2332 | 0.00652 | -0.1371 | 35.7669
-3 | 0.2943 | 0.00615 | -0.1382 | 47.8537
-2.5 | 0.3562 | 0.006 | -0.1392 | 59.3667
-2 | 0.4177 | 0.00598 | -0.14 | 69.8495
-1.5 | 0.479 | 0.00602 | -0.1408 | 79.5681
-1 | 0.5404 | 0.00607 | -0.1416 | 89.028
0 | 0.662 | 0.00622 | -0.1429 | 106.4309
0.5 | 0.7216 | 0.00636 | -0.1434 | 113.4591
1 | 0.7823 | 0.00644 | -0.1441 | 121.4752
1.5 | 0.841 | 0.00659 | -0.1444 | 127.6176
2 | 0.9011 | 0.00669 | -0.1449 | 134.6936
2.5 | 0.9586 | 0.00688 | -0.145 | 139.3314
3 | 1.0174 | 0.00701 | -0.1452 | 145.1355
3.5 | 1.0739 | 0.00721 | -0.1451 | 148.9459
4 | 1.1301 | 0.00741 | -0.1448 | 152.5101
4.5 | 1.1854 | 0.00761 | -0.1444 | 155.7687
5 | 1.237 | 0.0079 | -0.1433 | 156.5823
5.5 | 1.2857 | 0.00823 | -0.1417 | 156.2211
6 | 1.3279 | 0.00854 | -0.1387 | 155.4918
6.5 | 1.3689 | 0.00896 | -0.1356 | 152.779
7 | 1.4054 | 0.00958 | -0.132 | 146.7015
7.5 | 1.4362 | 0.01048 | -0.1275 | 137.042
8 | 1.4564 | 0.01185 | -0.1218 | 122.903
8.5 | 1.4697 | 0.01363 | -0.1154 | 107.8283
9 | 1.4787 | 0.01581 | -0.1089 | 93.5294
9.5 | 1.4879 | 0.01822 | -0.1031 | 81.663
10 | 1.4934 | 0.02108 | -0.0974 | 70.8444
10.5 | 1.4999 | 0.02423 | -0.0924 | 61.9026
11 | 1.5085 | 0.02759 | -0.0883 | 54.6756
11.5 | 1.5171 | 0.03123 | -0.0847 | 48.5783
12.5 | 1.5314 | 0.03955 | -0.0789 | 38.7206
13 | 1.534 | 0.04449 | -0.0765 | 34.4797
13.5 | 1.5425 | 0.049 | -0.0748 | 31.4796
14 | 1.553 | 0.05375 | -0.0736 | 28.893
14.5 | 1.5638 | 0.05868 | -0.0726 | 26.6496
15 | 1.5719 | 0.06409 | -0.072 | 24.5264
15.5 | 1.5833 | 0.06929 | -0.0717 | 22.8503
16 | 1.5896 | 0.07526 | -0.0717 | 21.1214
16.5 | 1.5985 | 0.08106 | -0.0719 | 19.72
17 | 1.6048 | 0.08734 | -0.0725 | 18.3742
17.5 | 1.6063 | 0.09438 | -0.0735 | 17.0195
18 | 1.6129 | 0.10087 | -0.0747 | 15.9899
18.5 | 1.6155 | 0.108 | -0.0764 | 14.9583
19 | 1.6123 | 0.11604 | -0.0786 | 13.8943
19.5 | 1.6166 | 0.12306 | -0.0808 | 13.1367
20 | 1.6175 | 0.13062 | -0.0835 | 12.3832

## 55. Re 2M Mach 0.50 (1)
BIGFOIL.COM POLAR EXPORT
NACA63-718 a=0.8
NACA63-718 a=0.8 |  |  |  | Cl Max: | 1.785 | at alpha= | 9 | deg
JavaFoil+Calcfoil stall+Eppler ext transition |  |  |  | L/D Max: | 126.361 | at alpha= | 4.5 | deg
Re: | 2000000 |  |  | Cd Min: | 0.0062 | at alpha= | -2.5 | deg
Mach: | 0.5 |  |  | Cl=0 at alpha= | -5.4853 | deg
|  |  |  | @ Cl=0.1, Cd= | 0.010405
|  |  |  | @ Cl=0.4, Cd= | 0.0065292
|  |  |  | @ Cl=0.6, Cd= | 0.0074425
alpha (deg) | Cl | Cd | Cm | Cl/Cd
-20 | -0.837 | 0.17917 | -0.067 | -4.673
-19.5 | -0.808 | 0.17564 | -0.067 | -4.601
-19 | -0.779 | 0.16976 | -0.067 | -4.591
-18.5 | -0.751 | 0.16466 | -0.067 | -4.56
-18 | -0.723 | 0.15945 | -0.069 | -4.536
-17.5 | -0.692 | 0.15498 | -0.066 | -4.468
-17 | -0.663 | 0.14801 | -0.065 | -4.482
-16.5 | -0.635 | 0.14278 | -0.065 | -4.444
-16 | -0.606 | 0.13877 | -0.065 | -4.367
-15.5 | -0.578 | 0.13577 | -0.066 | -4.254
-15 | -0.548 | 0.12874 | -0.062 | -4.253
-14.5 | -0.519 | 0.1218 | -0.062 | -4.259
-14 | -0.49 | 0.11636 | -0.063 | -4.212
-13.5 | -0.461 | 0.11563 | -0.063 | -3.991
-13 | -0.433 | 0.11271 | -0.063 | -3.84
-12.5 | -0.403 | 0.10585 | -0.059 | -3.81
-12 | -0.375 | 0.1005 | -0.06 | -3.727
-11.5 | -0.346 | 0.09322 | -0.061 | -3.711
-11 | -0.317 | 0.09742 | -0.061 | -3.257
-10.5 | -0.289 | 0.08232 | -0.063 | -3.507
-10 | -0.262 | 0.06695 | -0.073 | -3.907
-9.5 | -0.369 | 0.05608 | -0.087 | -6.579
-9 | -0.396 | 0.02493 | -0.12 | -15.904
-8.5 | -0.365 | 0.01952 | -0.125 | -18.715
-8 | -0.316 | 0.01703 | -0.127 | -18.54
-7.5 | -0.259 | 0.01599 | -0.129 | -16.192
-7 | -0.199 | 0.01382 | -0.131 | -14.373
-6.5 | -0.135 | 0.0129 | -0.132 | -10.455
-6 | -0.069 | 0.01073 | -0.133 | -6.449
-5.5 | -0.002 | 0.0108 | -0.135 | -0.211
-5 | 0.066 | 0.01031 | -0.136 | 6.371
-4.5 | 0.134 | 0.0105 | -0.137 | 12.811
-4 | 0.212 | 0.00731 | -0.145 | 29.036
-3.5 | 0.284 | 0.00703 | -0.145 | 40.424
-3 | 0.358 | 0.00699 | -0.146 | 51.152
-2.5 | 0.43 | 0.0062 | -0.146 | 69.272
-2 | 0.502 | 0.00642 | -0.147 | 78.133
-1.5 | 0.573 | 0.00739 | -0.147 | 77.574
-1 | 0.645 | 0.00753 | -0.148 | 85.719
-0.5 | 0.717 | 0.0077 | -0.148 | 93.177
0 | 0.778 | 0.008 | -0.149 | 97.333
0.5 | 0.848 | 0.00821 | -0.149 | 103.285
1 | 0.918 | 0.00846 | -0.15 | 108.433
1.5 | 0.987 | 0.00873 | -0.15 | 113.092
2 | 1.056 | 0.00901 | -0.151 | 117.315
2.5 | 1.126 | 0.00931 | -0.152 | 120.876
3 | 1.194 | 0.00968 | -0.152 | 123.396
3.5 | 1.248 | 0.01006 | -0.153 | 124.079
4 | 1.315 | 0.01045 | -0.153 | 125.75
4.5 | 1.38 | 0.01092 | -0.154 | 126.361
5 | 1.445 | 0.01147 | -0.154 | 125.952
5.5 | 1.508 | 0.01202 | -0.154 | 125.496
6 | 1.569 | 0.01269 | -0.155 | 123.629
6.5 | 1.626 | 0.01352 | -0.155 | 120.2
7 | 1.676 | 0.01463 | -0.156 | 114.564
7.5 | 1.719 | 0.01718 | -0.156 | 100.044
8 | 1.757 | 0.01976 | -0.156 | 88.884
8.5 | 1.776 | 0.02932 | -0.155 | 60.571
9 | 1.785 | 0.03193 | -0.155 | 55.912
9.5 | 1.77 | 0.03473 | -0.155 | 50.967
10 | 1.716 | 0.03831 | -0.155 | 44.786
10.5 | 1.562 | 0.04308 | -0.154 | 36.252
11 | 0.922 | 0.08849 | -0.074 | 10.415
11.5 | 0.946 | 0.09567 | -0.065 | 9.89
12 | 0.974 | 0.10127 | -0.071 | 9.618
12.5 | 1.001 | 0.10734 | -0.072 | 9.323
13 | 1.03 | 0.1155 | -0.082 | 8.921
13.5 | 1.056 | 0.11854 | -0.08 | 8.908
14 | 1.085 | 0.12354 | -0.086 | 8.78

## 56. Re 2M Mach 0.50 (2)
BIGFOIL.COM POLAR EXPORT
NACA63-718 a=0.8
NACA63-718 a=0.8 |  |  |  | Cl Max: | 1.54 | at alpha= | 8 | deg
XFOIL ncrit=9 |  |  |  | L/D Max: | 130.511 | at alpha= | 3.5 | deg
Re: | 2000000 |  |  | Cd Min: | 0.21959 | at alpha= | 20 | deg
Mach: | 0.5 |  |  | Cl=0 at alpha= | -5.3042 | deg
|  |  |  | @ Cl=0.1, Cd= | 0.008576
|  |  |  | @ Cl=0.4, Cd= | 0.0066267
|  |  |  | @ Cl=0.6, Cd= | 0.0067228
alpha (deg) | Cl | Cd | Cm | Cl/Cd
-15 | -0.2637 | 0.11553 | -0.1091 | -2.2825
-14.5 | -0.279 | 0.10382 | -0.1168 | -2.6873
-14 | -0.3323 | 0.08808 | -0.1279 | -3.7727
-13.5 | -0.3729 | 0.07535 | -0.1368 | -4.9489
-13 | -0.4071 | 0.06379 | -0.145 | -6.3819
-12.5 | -0.4384 | 0.05338 | -0.152 | -8.2128
-12 | -0.4599 | 0.04473 | -0.1571 | -10.2817
-11.5 | -0.474 | 0.03772 | -0.16 | -12.5663
-11 | -0.4874 | 0.03177 | -0.1611 | -15.3415
-10 | -0.4885 | 0.02307 | -0.1585 | -21.1747
-9.5 | -0.4762 | 0.01992 | -0.1558 | -23.9056
-9 | -0.4635 | 0.01746 | -0.1515 | -26.5464
-8.5 | -0.4291 | 0.01493 | -0.1509 | -28.7408
-8 | -0.3741 | 0.01314 | -0.1507 | -28.4703
-7.5 | -0.3093 | 0.01204 | -0.1502 | -25.6894
-7 | -0.2406 | 0.01118 | -0.1499 | -21.5206
-6.5 | -0.1714 | 0.01035 | -0.1498 | -16.5604
-6 | -0.1 | 0.00978 | -0.1499 | -10.2249
-5.5 | -0.028 | 0.0093 | -0.1502 | -3.0108
-5 | 0.0435 | 0.0089 | -0.1506 | 4.8876
-4.5 | 0.115 | 0.00849 | -0.1512 | 13.5453
-4 | 0.186 | 0.00801 | -0.1521 | 23.221
-3.5 | 0.256 | 0.00759 | -0.1529 | 33.7286
-3 | 0.3268 | 0.00701 | -0.1541 | 46.6191
-2.5 | 0.3967 | 0.00663 | -0.1551 | 59.8341
-2 | 0.4666 | 0.00656 | -0.1557 | 71.128
-1.5 | 0.5361 | 0.00661 | -0.1562 | 81.1044
-1 | 0.6041 | 0.00673 | -0.1564 | 89.7623
-0.5 | 0.6726 | 0.00682 | -0.1568 | 98.6217
0 | 0.7381 | 0.007 | -0.1566 | 105.4429
0.5 | 0.8053 | 0.00711 | -0.1566 | 113.263
1 | 0.8675 | 0.00735 | -0.1558 | 118.0272
1.5 | 0.9318 | 0.0075 | -0.1552 | 124.24
2.5 | 1.0406 | 0.008 | -0.1502 | 130.075
3.5 | 1.1485 | 0.0088 | -0.1451 | 130.5114
4.5 | 1.2557 | 0.00982 | -0.1399 | 127.8717
5 | 1.3059 | 0.01049 | -0.1367 | 124.49
5.5 | 1.357 | 0.0112 | -0.1336 | 121.1607
6 | 1.4047 | 0.01207 | -0.13 | 116.3795
6.5 | 1.4499 | 0.01311 | -0.1261 | 110.595
7 | 1.4913 | 0.01437 | -0.1218 | 103.7787
7.5 | 1.5257 | 0.01603 | -0.1168 | 95.1778
8 | 1.54 | 0.01874 | -0.1101 | 82.1772
8.5 | 1.5379 | 0.02266 | -0.1028 | 67.8685
10 | 1.5089 | 0.03883 | -0.0857 | 38.8591
10.5 | 1.5007 | 0.04513 | -0.082 | 33.2528
11 | 1.4979 | 0.05144 | -0.0793 | 29.1194
11.5 | 1.4951 | 0.05813 | -0.0773 | 25.7199
12 | 1.4926 | 0.0652 | -0.0759 | 22.8926
12.5 | 1.4879 | 0.07284 | -0.0752 | 20.427
13.5 | 1.4914 | 0.08795 | -0.0753 | 16.9574
14 | 1.4958 | 0.09565 | -0.0759 | 15.6383
14.5 | 1.5024 | 0.10338 | -0.0769 | 14.5328
15 | 1.5045 | 0.11188 | -0.0787 | 13.4474
15.5 | 1.5047 | 0.11998 | -0.0802 | 12.5413
16 | 1.5014 | 0.12958 | -0.0834 | 11.5867
16.5 | 1.5 | 0.13912 | -0.087 | 10.7821
17 | 1.4953 | 0.14928 | -0.0915 | 10.0167
17.5 | 1.4882 | 0.16001 | -0.0969 | 9.3007
18 | 1.4817 | 0.17084 | -0.1029 | 8.673
18.5 | 1.4733 | 0.18217 | -0.1097 | 8.0875
19 | 1.4637 | 0.19394 | -0.1173 | 7.5472
19.5 | 1.4516 | 0.20649 | -0.1259 | 7.0299
20 | 1.4381 | 0.21959 | -0.1353 | 6.549

## 57. Re 3M Mach 0.00 (1)
BIGFOIL.COM POLAR EXPORT
NACA63-718 a=0.8
NACA63-718 a=0.8 |  |  |  | Cl Max: | 1.914 | at alpha= | 14 | deg
JavaFoil+Calcfoil stall+Eppler ext transition |  |  |  | L/D Max: | 149.679 | at alpha= | 5.5 | deg
Re: | 3000000 |  |  | Cd Min: | 0.00551 | at alpha= | -3.5 | deg
Mach: | 0 |  |  | Cl=0 at alpha= | -5.4839 | deg
|  |  |  | @ Cl=0.1, Cd= | 0.0071832
|  |  |  | @ Cl=0.4, Cd= | 0.0058648
|  |  |  | @ Cl=0.6, Cd= | 0.0064029
alpha (deg) | Cl | Cd | Cm | Cl/Cd
-20 | -0.698 | 0.15474 | -0.061 | -4.51
-19.5 | -0.709 | 0.14659 | -0.062 | -4.837
-19 | -0.72 | 0.13614 | -0.064 | -5.291
-18.5 | -0.729 | 0.12865 | -0.065 | -5.665
-18 | -0.735 | 0.1223 | -0.066 | -6.01
-17.5 | -0.738 | 0.1178 | -0.067 | -6.265
-17 | -0.741 | 0.11006 | -0.069 | -6.731
-16.5 | -0.742 | 0.10225 | -0.071 | -7.254
-16 | -0.741 | 0.09341 | -0.074 | -7.934
-15.5 | -0.75 | 0.07427 | -0.082 | -10.098
-15 | -0.758 | 0.05703 | -0.089 | -13.283
-14.5 | -0.756 | 0.04607 | -0.093 | -16.4
-14 | -0.747 | 0.03838 | -0.096 | -19.454
-13.5 | -0.728 | 0.03482 | -0.098 | -20.896
-13 | -0.708 | 0.02968 | -0.1 | -23.866
-12.5 | -0.684 | 0.02582 | -0.102 | -26.482
-12 | -0.654 | 0.02272 | -0.104 | -28.795
-11.5 | -0.621 | 0.01994 | -0.105 | -31.154
-11 | -0.583 | 0.01825 | -0.107 | -31.922
-10.5 | -0.542 | 0.01633 | -0.108 | -33.164
-10 | -0.497 | 0.01503 | -0.109 | -33.042
-9.5 | -0.449 | 0.01364 | -0.11 | -32.95
-9 | -0.399 | 0.01068 | -0.112 | -37.387
-8.5 | -0.347 | 0.01053 | -0.113 | -32.954
-8 | -0.293 | 0.01045 | -0.114 | -28.05
-7.5 | -0.246 | 0.00842 | -0.12 | -29.215
-7 | -0.186 | 0.00824 | -0.121 | -22.556
-6.5 | -0.125 | 0.00808 | -0.122 | -15.48
-6 | -0.064 | 0.00796 | -0.123 | -8.006
-5.5 | -0.002 | 0.00777 | -0.123 | -0.268
-5 | 0.06 | 0.00768 | -0.124 | 7.796
-4.5 | 0.122 | 0.00691 | -0.125 | 17.667
-4 | 0.184 | 0.0056 | -0.125 | 32.916
-3.5 | 0.247 | 0.00551 | -0.126 | 44.755
-3 | 0.31 | 0.00609 | -0.127 | 50.838
-2.5 | 0.372 | 0.00563 | -0.127 | 66.094
-2 | 0.434 | 0.00615 | -0.128 | 70.61
-1.5 | 0.497 | 0.00622 | -0.129 | 79.795
-1 | 0.559 | 0.00635 | -0.129 | 88.048
-0.5 | 0.621 | 0.00643 | -0.13 | 96.588
0 | 0.683 | 0.00657 | -0.131 | 104.018
0.5 | 0.745 | 0.00676 | -0.131 | 110.174
1 | 0.807 | 0.00695 | -0.132 | 116.171
1.5 | 0.869 | 0.0071 | -0.132 | 122.42
2 | 0.926 | 0.00643 | -0.132 | 143.87
2.5 | 0.985 | 0.00741 | -0.133 | 132.987
3 | 1.045 | 0.00761 | -0.133 | 137.27
3.5 | 1.097 | 0.0078 | -0.134 | 140.706
4 | 1.156 | 0.00801 | -0.134 | 144.29
4.5 | 1.214 | 0.00831 | -0.134 | 146.123
5 | 1.272 | 0.00859 | -0.135 | 147.983
5.5 | 1.329 | 0.00888 | -0.135 | 149.679
6 | 1.385 | 0.00925 | -0.136 | 149.664
6.5 | 1.439 | 0.00967 | -0.136 | 148.817
7 | 1.491 | 0.01021 | -0.136 | 145.96
7.5 | 1.54 | 0.01144 | -0.136 | 134.659
8 | 1.588 | 0.01249 | -0.137 | 127.113
8.5 | 1.634 | 0.01371 | -0.137 | 119.223
9 | 1.676 | 0.01622 | -0.137 | 103.308
9.5 | 1.716 | 0.01789 | -0.137 | 95.922
10 | 1.752 | 0.02082 | -0.137 | 84.15
10.5 | 1.788 | 0.02188 | -0.137 | 81.722
11 | 1.82 | 0.02308 | -0.138 | 78.891
11.5 | 1.847 | 0.02419 | -0.138 | 76.358
12 | 1.87 | 0.02544 | -0.138 | 73.508
12.5 | 1.889 | 0.02667 | -0.138 | 70.818
13 | 1.902 | 0.0281 | -0.139 | 67.706
13.5 | 1.912 | 0.02963 | -0.139 | 64.522
14 | 1.914 | 0.03135 | -0.139 | 61.055
14.5 | 1.909 | 0.03331 | -0.139 | 57.296
15 | 1.898 | 0.03524 | -0.139 | 53.862
15.5 | 1.883 | 0.03742 | -0.139 | 50.324
16 | 1.863 | 0.03986 | -0.138 | 46.751
16.5 | 1.839 | 0.04248 | -0.138 | 43.296
17 | 1.811 | 0.04499 | -0.138 | 40.254
17.5 | 1.779 | 0.04812 | -0.138 | 36.972
18 | 1.744 | 0.05152 | -0.138 | 33.85
18.5 | 1.706 | 0.05481 | -0.137 | 31.128
19 | 1.665 | 0.05859 | -0.137 | 28.42

## 58. Re 3M Mach 0.00 (2)
BIGFOIL.COM POLAR EXPORT
NACA63-718 a=0.8
NACA63-718 a=0.8 |  |  |  | Cl Max: | 1.7207 | at alpha= | 20 | deg
XFOIL ncrit=9 |  |  |  | L/D Max: | 174.737 | at alpha= | 5.5 | deg
Re: | 3000000 |  |  | Cd Min: | 0.09814 | at alpha= | 20 | deg
Mach: | 0 |  |  | Cl=0 at alpha= | -5.4282 | deg
|  |  |  | @ Cl=0.1, Cd= | 0.0067985
|  |  |  | @ Cl=0.4, Cd= | 0.0054073
|  |  |  | @ Cl=0.6, Cd= | 0.0054814
alpha (deg) | Cl | Cd | Cm | Cl/Cd
-20 | -0.9086 | 0.07594 | -0.1037 | -11.9647
-19.5 | -0.9443 | 0.06424 | -0.1109 | -14.6996
-19 | -0.9644 | 0.05544 | -0.116 | -17.3954
-18.5 | -0.9738 | 0.04864 | -0.1195 | -20.0206
-18 | -0.9814 | 0.04242 | -0.1223 | -23.1353
-17.5 | -0.9777 | 0.03782 | -0.124 | -25.8514
-17 | -0.9759 | 0.03354 | -0.125 | -29.0966
-16.5 | -0.9718 | 0.02968 | -0.1254 | -32.7426
-16 | -0.9614 | 0.02656 | -0.1253 | -36.1973
-15.5 | -0.95 | 0.02375 | -0.1246 | -40
-15 | -0.9406 | 0.02092 | -0.1234 | -44.9618
-14.5 | -0.9253 | 0.01878 | -0.1218 | -49.2705
-14 | -0.9215 | 0.01653 | -0.1187 | -55.7471
-13.5 | -0.8883 | 0.01504 | -0.1183 | -59.0625
-13 | -0.8531 | 0.01335 | -0.1177 | -63.9026
-12.5 | -0.8045 | 0.01253 | -0.1179 | -64.2059
-12 | -0.7526 | 0.01192 | -0.1182 | -63.1376
-11.5 | -0.6993 | 0.01137 | -0.1187 | -61.504
-11 | -0.6447 | 0.01086 | -0.1193 | -59.3646
-10.5 | -0.5889 | 0.01045 | -0.1199 | -56.3541
-10 | -0.533 | 0.01001 | -0.1206 | -53.2468
-9.5 | -0.4761 | 0.00961 | -0.1214 | -49.5421
-9 | -0.4184 | 0.00929 | -0.1222 | -45.0377
-8.5 | -0.3609 | 0.00893 | -0.123 | -40.4143
-8 | -0.3026 | 0.00863 | -0.1239 | -35.0637
-7.5 | -0.2442 | 0.00834 | -0.1248 | -29.2806
-6.5 | -0.1266 | 0.00783 | -0.1266 | -16.1686
-6 | -0.0676 | 0.0076 | -0.1276 | -8.8947
-5.5 | -0.0085 | 0.00736 | -0.1285 | -1.1549
-5 | 0.0507 | 0.00704 | -0.1296 | 7.2017
-4 | 0.1691 | 0.00646 | -0.1317 | 26.1765
-3.5 | 0.2283 | 0.0061 | -0.1329 | 37.4262
-3 | 0.2875 | 0.00573 | -0.1341 | 50.1745
-2.5 | 0.347 | 0.00547 | -0.1352 | 63.4369
-2 | 0.4062 | 0.0054 | -0.1361 | 75.2222
-1.5 | 0.4659 | 0.00537 | -0.137 | 86.7598
-1 | 0.5248 | 0.00545 | -0.1378 | 96.2936
-0.5 | 0.5843 | 0.00546 | -0.1387 | 107.0147
0 | 0.6429 | 0.00554 | -0.1394 | 116.0469
0.5 | 0.7019 | 0.00559 | -0.1403 | 125.5635
1 | 0.76 | 0.00571 | -0.1409 | 133.0998
1.5 | 0.8186 | 0.00577 | -0.1417 | 141.8718
2 | 0.8759 | 0.00592 | -0.1422 | 147.9561
2.5 | 0.9334 | 0.00603 | -0.1428 | 154.7927
3 | 0.9903 | 0.00617 | -0.1433 | 160.5024
3.5 | 1.0462 | 0.00634 | -0.1436 | 165.0158
4 | 1.1024 | 0.00648 | -0.1439 | 170.1235
4.5 | 1.1567 | 0.0067 | -0.144 | 172.6418
5 | 1.2096 | 0.00695 | -0.1438 | 174.0432
5.5 | 1.2616 | 0.00722 | -0.1434 | 174.7368
6 | 1.312 | 0.00752 | -0.1428 | 174.4681
6.5 | 1.3591 | 0.0079 | -0.1416 | 172.038
7 | 1.3908 | 0.00864 | -0.1376 | 160.9722
7.5 | 1.4055 | 0.00965 | -0.1305 | 145.6477
8 | 1.4215 | 0.0109 | -0.1243 | 130.4128
8.5 | 1.4402 | 0.01222 | -0.1189 | 117.856
9 | 1.4579 | 0.01372 | -0.1136 | 106.2609
9.5 | 1.4709 | 0.01557 | -0.1081 | 94.4701
10 | 1.4876 | 0.01739 | -0.1035 | 85.5434
10.5 | 1.5057 | 0.0193 | -0.0994 | 78.0155
11 | 1.5205 | 0.02155 | -0.0953 | 70.5568
11.5 | 1.5363 | 0.02394 | -0.0917 | 64.1729
12 | 1.5489 | 0.02676 | -0.0882 | 57.8812
12.5 | 1.5598 | 0.02993 | -0.085 | 52.1149
13 | 1.5744 | 0.03302 | -0.0825 | 47.6802
14 | 1.6056 | 0.03927 | -0.0786 | 40.8862
14.5 | 1.619 | 0.04301 | -0.077 | 37.6424
15 | 1.6359 | 0.04656 | -0.0758 | 35.1353
15.5 | 1.648 | 0.05072 | -0.0747 | 32.4921
16 | 1.6626 | 0.05472 | -0.074 | 30.3838
16.5 | 1.674 | 0.05924 | -0.0734 | 28.2579
17 | 1.6837 | 0.06406 | -0.0731 | 26.2832
17.5 | 1.6947 | 0.06884 | -0.073 | 24.618
18 | 1.7021 | 0.07419 | -0.0732 | 22.9424
18.5 | 1.7075 | 0.07991 | -0.0736 | 21.3678
19 | 1.7154 | 0.08542 | -0.0743 | 20.0819
19.5 | 1.7201 | 0.09146 | -0.0753 | 18.8071
20 | 1.7207 | 0.09814 | -0.0766 | 17.5331

## 59. Re 3M Mach 0.10 (1)
BIGFOIL.COM POLAR EXPORT
NACA63-718 a=0.8
NACA63-718 a=0.8 |  |  |  | Cl Max: | 1.906 | at alpha= | 13.5 | deg
JavaFoil+Calcfoil stall+Eppler ext transition |  |  |  | L/D Max: | 149.432 | at alpha= | 5.5 | deg
Re: | 3000000 |  |  | Cd Min: | 0.00551 | at alpha= | -3.5 | deg
Mach: | 0.1 |  |  | Cl=0 at alpha= | -5.4839 | deg
|  |  |  | @ Cl=0.1, Cd= | 0.0072011
|  |  |  | @ Cl=0.4, Cd= | 0.0058546
|  |  |  | @ Cl=0.6, Cd= | 0.0064397
alpha (deg) | Cl | Cd | Cm | Cl/Cd
-19.5 | -0.672 | 0.14708 | -0.062 | -4.567
-19 | -0.685 | 0.13994 | -0.063 | -4.893
-18.5 | -0.697 | 0.13217 | -0.064 | -5.27
-18 | -0.706 | 0.12564 | -0.065 | -5.618
-17.5 | -0.712 | 0.12074 | -0.066 | -5.9
-17 | -0.718 | 0.11327 | -0.067 | -6.335
-16.5 | -0.722 | 0.1041 | -0.07 | -6.934
-16 | -0.722 | 0.0977 | -0.072 | -7.389
-15.5 | -0.729 | 0.08176 | -0.079 | -8.913
-15 | -0.734 | 0.06669 | -0.085 | -11.006
-14.5 | -0.741 | 0.05048 | -0.092 | -14.669
-14 | -0.735 | 0.0412 | -0.095 | -17.85
-13.5 | -0.719 | 0.03693 | -0.097 | -19.476
-13 | -0.703 | 0.03105 | -0.1 | -22.633
-12.5 | -0.68 | 0.02679 | -0.102 | -25.385
-12 | -0.652 | 0.02338 | -0.104 | -27.899
-11.5 | -0.62 | 0.02044 | -0.106 | -30.348
-11 | -0.582 | 0.01869 | -0.107 | -31.164
-10.5 | -0.542 | 0.01661 | -0.108 | -32.634
-10 | -0.498 | 0.01528 | -0.11 | -32.557
-9.5 | -0.45 | 0.01385 | -0.111 | -32.513
-9 | -0.4 | 0.01278 | -0.112 | -31.32
-8.5 | -0.348 | 0.01067 | -0.113 | -32.609
-8 | -0.294 | 0.01056 | -0.115 | -27.867
-7.5 | -0.247 | 0.0085 | -0.121 | -29.081
-7 | -0.187 | 0.00826 | -0.122 | -22.617
-6.5 | -0.126 | 0.00809 | -0.122 | -15.529
-6 | -0.064 | 0.00797 | -0.123 | -8.034
-5.5 | -0.002 | 0.00783 | -0.124 | -0.267
-5 | 0.06 | 0.00769 | -0.125 | 7.818
-4.5 | 0.123 | 0.00692 | -0.125 | 17.708
-4 | 0.185 | 0.00564 | -0.126 | 32.829
-3.5 | 0.248 | 0.00551 | -0.127 | 45.031
-3 | 0.311 | 0.0061 | -0.127 | 51.011
-2.5 | 0.374 | 0.00564 | -0.128 | 66.289
-2 | 0.437 | 0.00616 | -0.129 | 70.889
-1.5 | 0.499 | 0.00628 | -0.129 | 79.518
-1 | 0.562 | 0.00636 | -0.13 | 88.285
-0.5 | 0.624 | 0.00649 | -0.131 | 96.222
0 | 0.687 | 0.00658 | -0.131 | 104.31
0.5 | 0.749 | 0.00677 | -0.132 | 110.584
1 | 0.811 | 0.00696 | -0.133 | 116.543
1.5 | 0.87 | 0.00677 | -0.133 | 128.535
2 | 0.93 | 0.00647 | -0.133 | 143.581
2.5 | 0.99 | 0.00746 | -0.133 | 132.767
3 | 1.05 | 0.00765 | -0.134 | 137.209
3.5 | 1.102 | 0.00787 | -0.134 | 140.055
4 | 1.161 | 0.00808 | -0.135 | 143.621
4.5 | 1.219 | 0.00837 | -0.135 | 145.754
5 | 1.278 | 0.00866 | -0.135 | 147.578
5.5 | 1.335 | 0.00893 | -0.136 | 149.432
6 | 1.391 | 0.00933 | -0.136 | 149.145
6.5 | 1.445 | 0.00974 | -0.137 | 148.439
7 | 1.497 | 0.01032 | -0.137 | 145.06
7.5 | 1.547 | 0.01159 | -0.137 | 133.492
8 | 1.595 | 0.01267 | -0.137 | 125.894
8.5 | 1.641 | 0.01393 | -0.138 | 117.798
9 | 1.682 | 0.01647 | -0.138 | 102.088
9.5 | 1.722 | 0.0181 | -0.138 | 95.123
10 | 1.757 | 0.02111 | -0.138 | 83.261
10.5 | 1.793 | 0.02218 | -0.138 | 80.84
11 | 1.824 | 0.02343 | -0.138 | 77.883
11.5 | 1.85 | 0.02459 | -0.139 | 75.244
12 | 1.871 | 0.02584 | -0.139 | 72.422
12.5 | 1.888 | 0.02712 | -0.139 | 69.623
13 | 1.9 | 0.02859 | -0.139 | 66.468
13.5 | 1.906 | 0.03031 | -0.139 | 62.891
14 | 1.906 | 0.03206 | -0.139 | 59.448
14.5 | 1.897 | 0.03401 | -0.139 | 55.772
15 | 1.883 | 0.03613 | -0.139 | 52.119
15.5 | 1.863 | 0.03862 | -0.139 | 48.249
16 | 1.839 | 0.04117 | -0.139 | 44.669
16.5 | 1.811 | 0.04368 | -0.139 | 41.454
17 | 1.778 | 0.04637 | -0.139 | 38.334
17.5 | 1.741 | 0.04973 | -0.138 | 35.003
18 | 1.7 | 0.05326 | -0.138 | 31.913
18.5 | 1.656 | 0.05715 | -0.138 | 28.973

## 60. Re 3M Mach 0.10 (2)
BIGFOIL.COM POLAR EXPORT
NACA63-718 a=0.8
NACA63-718 a=0.8 |  |  |  | Cl Max: | 1.5871 | at alpha= | 13.5 | deg
XFOIL ncrit=9 |  |  |  | L/D Max: | 477.705 | at alpha= | -0.5 | deg
Re: | 3000000 |  |  | Cd Min: | 0.13221 | at alpha= | -20 | deg
Mach: | 0.1 |  |  | Cl=0 at alpha= | -5.4073 | deg
|  |  |  | @ Cl=0.1, Cd= | 0.0016402
|  |  |  | @ Cl=0.4, Cd= | 0.0012326
|  |  |  | @ Cl=0.6, Cd= | 0.0023882
alpha (deg) | Cl | Cd | Cm | Cl/Cd
-20 | -0.5364 | 0.13221 | -0.0533 | -4.0572
-19.5 | -0.6747 | 0.10005 | -0.0757 | -6.7436
-19 | -0.7733 | 0.07394 | -0.0911 | -10.4585
-18.5 | -0.8165 | 0.05837 | -0.0992 | -13.9884
-18 | -0.8469 | 0.04581 | -0.1052 | -18.4872
-17.5 | -0.8637 | 0.03615 | -0.1096 | -23.8921
-17 | -0.8751 | 0.02831 | -0.1127 | -30.9113
-16.5 | -0.8828 | 0.02194 | -0.115 | -40.237
-16 | -0.8837 | 0.01725 | -0.1162 | -51.229
-15.5 | -0.8792 | 0.01361 | -0.1169 | -64.5996
-15 | -0.8811 | 0.01024 | -0.1169 | -86.0449
-14.5 | -0.8725 | 0.00811 | -0.1165 | -107.5832
-14 | -0.8659 | 0.00638 | -0.1156 | -135.721
-13.5 | -0.8664 | 0.00525 | -0.1131 | -165.0286
-13 | -0.8392 | 0.00447 | -0.1139 | -187.7405
-12.5 | -0.8016 | 0.00379 | -0.1141 | -211.504
-12 | -0.752 | 0.00347 | -0.1145 | -216.7147
-11.5 | -0.6993 | 0.00325 | -0.1151 | -215.1692
-11 | -0.6458 | 0.00302 | -0.1158 | -213.8411
-10.5 | -0.5906 | 0.00285 | -0.1166 | -207.2281
-10 | -0.5346 | 0.00269 | -0.1174 | -198.7361
-9.5 | -0.4781 | 0.00254 | -0.1183 | -188.2283
-9 | -0.4208 | 0.00242 | -0.1192 | -173.8843
-8.5 | -0.3631 | 0.0023 | -0.1202 | -157.8696
-8 | -0.3051 | 0.0022 | -0.1211 | -138.6818
-7.5 | -0.2466 | 0.00211 | -0.1221 | -116.872
-7 | -0.188 | 0.00203 | -0.1231 | -92.6108
-6.5 | -0.1292 | 0.00195 | -0.1242 | -66.2564
-6 | -0.07 | 0.00187 | -0.1252 | -37.4332
-5.5 | -0.011 | 0.0018 | -0.1263 | -6.1111
-5 | 0.0483 | 0.00171 | -0.1274 | 28.2456
-4.5 | 0.1076 | 0.00163 | -0.1286 | 66.0123
-4 | 0.1669 | 0.00154 | -0.1298 | 108.3766
-3.5 | 0.2266 | 0.00143 | -0.1312 | 158.4615
-3 | 0.286 | 0.00134 | -0.1325 | 213.4328
-2.5 | 0.3458 | 0.00126 | -0.1337 | 274.4444
-2 | 0.4052 | 0.00123 | -0.1348 | 329.4309
-1.5 | 0.4646 | 0.00122 | -0.1357 | 380.8197
-1 | 0.5238 | 0.00122 | -0.1365 | 429.3443
-0.5 | 0.5828 | 0.00122 | -0.1373 | 477.7049
0 | 0.6467 | 0.00556 | -0.1402 | 116.3129
0.5 | 0.706 | 0.00562 | -0.141 | 125.6228
1 | 0.7646 | 0.00573 | -0.1416 | 133.438
1.5 | 0.8233 | 0.0058 | -0.1423 | 141.9483
2 | 0.8812 | 0.00594 | -0.1429 | 148.3502
2.5 | 0.9387 | 0.00607 | -0.1434 | 154.6458
3 | 0.9961 | 0.0062 | -0.1439 | 160.6613
3.5 | 1.0522 | 0.00638 | -0.1441 | 164.9216
4 | 1.1088 | 0.00652 | -0.1445 | 170.0613
4.5 | 1.1634 | 0.00673 | -0.1445 | 172.8678
5 | 1.2165 | 0.00699 | -0.1442 | 174.0343
5.5 | 1.2686 | 0.00727 | -0.1438 | 174.4979
6 | 1.319 | 0.00757 | -0.1431 | 174.2404
6.5 | 1.3656 | 0.00796 | -0.1417 | 171.5578
7 | 1.3943 | 0.00868 | -0.1369 | 160.6336
7.5 | 1.4089 | 0.00977 | -0.1299 | 144.2068
8 | 1.4245 | 0.01108 | -0.1235 | 128.565
8.5 | 1.4434 | 0.01244 | -0.1181 | 116.0289
9 | 1.4607 | 0.014 | -0.1128 | 104.3357
9.5 | 1.4723 | 0.01596 | -0.1072 | 92.2494
10 | 1.4885 | 0.01788 | -0.1025 | 83.2494
10.5 | 1.5067 | 0.01985 | -0.0984 | 75.9043
11.5 | 1.5352 | 0.02481 | -0.0906 | 61.8783
12 | 1.5485 | 0.0277 | -0.0873 | 55.9025
12.5 | 1.5587 | 0.03104 | -0.0841 | 50.2159
13 | 1.5717 | 0.03438 | -0.0815 | 45.7155
13.5 | 1.5871 | 0.03768 | -0.0795 | 42.1205
15.5 | 1.5071 | 0.05842 | -0.0714 | 25.7977
16 | 1.5122 | 0.06533 | -0.0712 | 23.1471
16.5 | 1.5161 | 0.07236 | -0.0713 | 20.9522
17 | 1.5155 | 0.0799 | -0.0717 | 18.9675
17.5 | 1.5186 | 0.08658 | -0.0723 | 17.5398
18 | 1.5186 | 0.09341 | -0.0733 | 16.2574
18.5 | 1.5143 | 0.10043 | -0.0746 | 15.0782

## 61. Re 3M Mach 0.25 (1)
BIGFOIL.COM POLAR EXPORT
NACA63-718 a=0.8
NACA63-718 a=0.8 |  |  |  | Cl Max: | 1.871 | at alpha= | 12.5 | deg
JavaFoil+Calcfoil stall+Eppler ext transition |  |  |  | L/D Max: | 146.944 | at alpha= | 5.5 | deg
Re: | 3000000 |  |  | Cd Min: | 0.0056 | at alpha= | -3.5 | deg
Mach: | 0.25 |  |  | Cl=0 at alpha= | -5.4844 | deg
|  |  |  | @ Cl=0.1, Cd= | 0.0074281
|  |  |  | @ Cl=0.4, Cd= | 0.0058503
|  |  |  | @ Cl=0.6, Cd= | 0.0065275
alpha (deg) | Cl | Cd | Cm | Cl/Cd
-18 | -0.45 | 0.14484 | -0.059 | -3.108
-17.5 | -0.489 | 0.13627 | -0.06 | -3.585
-17 | -0.523 | 0.12671 | -0.063 | -4.131
-16.5 | -0.553 | 0.12106 | -0.063 | -4.565
-16 | -0.579 | 0.11121 | -0.066 | -5.202
-15.5 | -0.599 | 0.10337 | -0.069 | -5.792
-15 | -0.614 | 0.09588 | -0.071 | -6.401
-14.5 | -0.622 | 0.09039 | -0.072 | -6.878
-14 | -0.627 | 0.08238 | -0.076 | -7.605
-13.5 | -0.63 | 0.071 | -0.082 | -8.871
-13 | -0.645 | 0.0485 | -0.094 | -13.293
-12.5 | -0.644 | 0.03614 | -0.1 | -17.814
-12 | -0.632 | 0.02794 | -0.105 | -22.636
-11.5 | -0.607 | 0.0247 | -0.106 | -24.583
-11 | -0.577 | 0.02143 | -0.108 | -26.935
-10.5 | -0.542 | 0.01864 | -0.11 | -29.073
-10 | -0.5 | 0.01689 | -0.112 | -29.634
-9.5 | -0.455 | 0.01516 | -0.113 | -30.035
-9 | -0.406 | 0.01382 | -0.114 | -29.395
-8.5 | -0.354 | 0.01265 | -0.116 | -27.997
-8 | -0.3 | 0.01052 | -0.117 | -28.521
-7.5 | -0.243 | 0.01063 | -0.119 | -22.816
-7 | -0.191 | 0.00849 | -0.125 | -22.558
-6.5 | -0.129 | 0.00836 | -0.126 | -15.414
-6 | -0.066 | 0.00819 | -0.127 | -8.031
-5.5 | -0.002 | 0.00795 | -0.127 | -0.27
-5 | 0.062 | 0.00782 | -0.128 | 7.9
-4.5 | 0.126 | 0.00716 | -0.129 | 17.588
-4 | 0.19 | 0.00571 | -0.129 | 33.344
-3.5 | 0.255 | 0.0056 | -0.13 | 45.497
-3 | 0.32 | 0.00621 | -0.131 | 51.506
-2.5 | 0.384 | 0.00571 | -0.132 | 67.314
-2 | 0.449 | 0.00628 | -0.132 | 71.397
-1.5 | 0.513 | 0.00637 | -0.133 | 80.578
-1 | 0.577 | 0.00647 | -0.134 | 89.176
-0.5 | 0.641 | 0.00663 | -0.134 | 96.764
0 | 0.705 | 0.00671 | -0.135 | 105.198
0.5 | 0.77 | 0.00699 | -0.136 | 110.048
1 | 0.829 | 0.00643 | -0.135 | 128.952
1.5 | 0.891 | 0.00728 | -0.136 | 122.36
2 | 0.953 | 0.00747 | -0.136 | 127.638
2.5 | 1.015 | 0.00766 | -0.137 | 132.503
3 | 1.077 | 0.00788 | -0.137 | 136.63
3.5 | 1.13 | 0.00811 | -0.138 | 139.297
4 | 1.19 | 0.00836 | -0.138 | 142.321
4.5 | 1.25 | 0.00867 | -0.138 | 144.184
5 | 1.309 | 0.00901 | -0.139 | 145.266
5.5 | 1.368 | 0.00931 | -0.139 | 146.944
6 | 1.425 | 0.00977 | -0.14 | 145.847
6.5 | 1.48 | 0.01023 | -0.14 | 144.739
7 | 1.533 | 0.01096 | -0.14 | 139.874
7.5 | 1.582 | 0.01241 | -0.141 | 127.446
8 | 1.629 | 0.01366 | -0.141 | 119.255
8.5 | 1.674 | 0.01567 | -0.141 | 106.809
9 | 1.714 | 0.01817 | -0.141 | 94.302
9.5 | 1.749 | 0.02168 | -0.141 | 80.689
10 | 1.784 | 0.02285 | -0.141 | 78.104
10.5 | 1.815 | 0.0242 | -0.142 | 75.017
11 | 1.84 | 0.02549 | -0.142 | 72.211
11.5 | 1.857 | 0.02692 | -0.142 | 69.007
12 | 1.868 | 0.02853 | -0.142 | 65.479
12.5 | 1.871 | 0.03008 | -0.142 | 62.213
13 | 1.866 | 0.03199 | -0.142 | 58.332
13.5 | 1.853 | 0.0343 | -0.142 | 54.016
14 | 1.83 | 0.0367 | -0.142 | 49.86
14.5 | 1.795 | 0.03922 | -0.142 | 45.769
15 | 1.751 | 0.04219 | -0.142 | 41.501
15.5 | 1.698 | 0.0453 | -0.141 | 37.487
16 | 1.637 | 0.04901 | -0.141 | 33.397
16.5 | 1.568 | 0.05287 | -0.141 | 29.646
17 | 1.489 | 0.05817 | -0.14 | 25.603
17.5 | 1.406 | 0.06295 | -0.139 | 22.334

## 62. Re 3M Mach 0.25 (2)
BIGFOIL.COM POLAR EXPORT
NACA63-718 a=0.8
NACA63-718 a=0.8 |  |  |  | Cl Max: | 1.6749 | at alpha= | 20 | deg
XFOIL ncrit=9 |  |  |  | L/D Max: | 172.728 | at alpha= | 5.5 | deg
Re: | 3000000 |  |  | Cd Min: | 0.16191 | at alpha= | -20 | deg
Mach: | 0.25 |  |  | Cl=0 at alpha= | -5.4078 | deg
|  |  |  | @ Cl=0.1, Cd= | 0.00703
|  |  |  | @ Cl=0.4, Cd= | 0.0055547
|  |  |  | @ Cl=0.6, Cd= | 0.0056212
alpha (deg) | Cl | Cd | Cm | Cl/Cd
-20 | -0.476 | 0.16191 | -0.0592 | -2.9399
-19.5 | -0.4872 | 0.14977 | -0.0665 | -3.253
-19 | -0.5414 | 0.12968 | -0.0786 | -4.1749
-18.5 | -0.6373 | 0.10437 | -0.0948 | -6.1062
-18 | -0.7593 | 0.078 | -0.1125 | -9.7346
-17.5 | -0.8012 | 0.06511 | -0.1211 | -12.3053
-17 | -0.8364 | 0.05432 | -0.1277 | -15.3976
-16.5 | -0.8522 | 0.04658 | -0.1318 | -18.2954
-16 | -0.8614 | 0.04012 | -0.1346 | -21.4706
-15.5 | -0.8647 | 0.03489 | -0.136 | -24.7836
-15 | -0.8669 | 0.03026 | -0.1365 | -28.6484
-14.5 | -0.8588 | 0.02667 | -0.1362 | -32.201
-14 | -0.8545 | 0.02316 | -0.135 | -36.8955
-13.5 | -0.8429 | 0.02031 | -0.1334 | -41.5017
-13 | -0.835 | 0.01767 | -0.1306 | -47.2552
-12.5 | -0.8202 | 0.01549 | -0.1285 | -52.9503
-12 | -0.782 | 0.01385 | -0.1276 | -56.4621
-11.5 | -0.7349 | 0.0126 | -0.1271 | -58.3254
-10.5 | -0.6219 | 0.01126 | -0.1271 | -55.2309
-10 | -0.5629 | 0.01073 | -0.1274 | -52.4604
-9.5 | -0.5031 | 0.01027 | -0.1277 | -48.9873
-9 | -0.4429 | 0.00979 | -0.1282 | -45.24
-8.5 | -0.3817 | 0.00941 | -0.1287 | -40.5632
-8 | -0.3207 | 0.00901 | -0.1293 | -35.5938
-7.5 | -0.259 | 0.0087 | -0.13 | -29.7701
-7 | -0.1973 | 0.00836 | -0.1308 | -23.6005
-6.5 | -0.1355 | 0.00814 | -0.1315 | -16.6462
-6 | -0.0734 | 0.00783 | -0.1324 | -9.3742
-5.5 | -0.0114 | 0.00759 | -0.1332 | -1.502
-5 | 0.0504 | 0.00731 | -0.1342 | 6.8947
-4.5 | 0.1124 | 0.00696 | -0.1352 | 16.1494
-4 | 0.174 | 0.00668 | -0.1362 | 26.0479
-3.5 | 0.2361 | 0.0063 | -0.1374 | 37.4762
-3 | 0.2978 | 0.00592 | -0.1386 | 50.3041
-2.5 | 0.3595 | 0.00562 | -0.1397 | 63.968
-2 | 0.4215 | 0.00552 | -0.1407 | 76.3587
-1.5 | 0.483 | 0.00553 | -0.1415 | 87.3418
-1 | 0.545 | 0.00554 | -0.1424 | 98.3755
-0.5 | 0.606 | 0.00563 | -0.1432 | 107.6377
0 | 0.6677 | 0.00566 | -0.144 | 117.9682
0.5 | 0.7281 | 0.00579 | -0.1446 | 125.7513
1 | 0.7893 | 0.00586 | -0.1454 | 134.6928
1.5 | 0.8489 | 0.00599 | -0.1459 | 141.7195
2 | 0.9095 | 0.00609 | -0.1465 | 149.3432
2.5 | 0.9683 | 0.00625 | -0.1468 | 154.928
3 | 1.0273 | 0.0064 | -0.1471 | 160.5156
3.5 | 1.0855 | 0.00656 | -0.1473 | 165.4726
4.5 | 1.1987 | 0.00697 | -0.1469 | 171.9799
5 | 1.2521 | 0.00726 | -0.1462 | 172.4656
5.5 | 1.3041 | 0.00755 | -0.1451 | 172.7285
6 | 1.3533 | 0.00788 | -0.1435 | 171.7386
6.5 | 1.389 | 0.00832 | -0.1393 | 166.9471
7 | 1.416 | 0.00913 | -0.1339 | 155.0931
8 | 1.4428 | 0.01218 | -0.12 | 118.4565
8.5 | 1.4603 | 0.01383 | -0.1143 | 105.5893
9 | 1.4736 | 0.01583 | -0.1084 | 93.0891
9.5 | 1.4837 | 0.01819 | -0.1027 | 81.5668
10 | 1.4958 | 0.02068 | -0.0977 | 72.3308
10.5 | 1.5089 | 0.02342 | -0.0933 | 64.4278
11 | 1.5244 | 0.02624 | -0.0896 | 58.0945
11.5 | 1.5339 | 0.02973 | -0.0859 | 51.5943
12 | 1.5414 | 0.03365 | -0.0825 | 45.8068
12.5 | 1.5485 | 0.03787 | -0.0797 | 40.8899
13 | 1.5615 | 0.04185 | -0.0775 | 37.3118
13.5 | 1.5756 | 0.04587 | -0.0758 | 34.3492
14 | 1.5891 | 0.05012 | -0.0743 | 31.7059
14.5 | 1.6042 | 0.05415 | -0.0731 | 29.6251
15 | 1.6145 | 0.05915 | -0.0722 | 27.295
15.5 | 1.628 | 0.06396 | -0.0717 | 25.4534
16 | 1.6365 | 0.06948 | -0.0714 | 23.5535
16.5 | 1.6464 | 0.07501 | -0.0714 | 21.9491
17 | 1.6547 | 0.08084 | -0.0716 | 20.4688
17.5 | 1.6586 | 0.08739 | -0.0722 | 18.9793
18 | 1.6658 | 0.09366 | -0.0731 | 17.7856
18.5 | 1.67 | 0.1004 | -0.0744 | 16.6335
19 | 1.6697 | 0.10788 | -0.0761 | 15.4774
19.5 | 1.6737 | 0.11482 | -0.078 | 14.5767
20 | 1.6749 | 0.1222 | -0.0803 | 13.7062

## 63. Re 3M Mach 0.50 (1)
BIGFOIL.COM POLAR EXPORT
NACA63-718 a=0.8
NACA63-718 a=0.8 |  |  |  | Cl Max: | 1.791 | at alpha= | 9 | deg
JavaFoil+Calcfoil stall+Eppler ext transition |  |  |  | L/D Max: | 133.425 | at alpha= | 5 | deg
Re: | 3000000 |  |  | Cd Min: | 0.00611 | at alpha= | -1.5 | deg
Mach: | 0.5 |  |  | Cl=0 at alpha= | -5.4853 | deg
|  |  |  | @ Cl=0.1, Cd= | 0.0093384
|  |  |  | @ Cl=0.4, Cd= | 0.0064075
|  |  |  | @ Cl=0.6, Cd= | 0.0065
alpha (deg) | Cl | Cd | Cm | Cl/Cd
-20 | -0.839 | 0.16825 | -0.069 | -4.987
-19.5 | -0.809 | 0.16461 | -0.068 | -4.914
-19 | -0.78 | 0.15992 | -0.067 | -4.876
-18.5 | -0.751 | 0.15617 | -0.067 | -4.809
-18 | -0.724 | 0.15226 | -0.07 | -4.754
-17.5 | -0.693 | 0.14567 | -0.066 | -4.757
-17 | -0.664 | 0.14066 | -0.066 | -4.72
-16.5 | -0.635 | 0.13499 | -0.065 | -4.703
-16 | -0.606 | 0.13193 | -0.066 | -4.596
-15.5 | -0.578 | 0.12707 | -0.067 | -4.55
-15 | -0.548 | 0.12194 | -0.063 | -4.493
-14.5 | -0.519 | 0.11586 | -0.063 | -4.481
-14 | -0.491 | 0.11128 | -0.064 | -4.408
-13.5 | -0.462 | 0.10865 | -0.064 | -4.25
-13 | -0.433 | 0.1058 | -0.065 | -4.093
-12.5 | -0.403 | 0.09905 | -0.061 | -4.073
-12 | -0.375 | 0.0944 | -0.061 | -3.97
-11.5 | -0.346 | 0.08888 | -0.062 | -3.895
-11 | -0.317 | 0.0944 | -0.062 | -3.362
-10.5 | -0.289 | 0.07857 | -0.064 | -3.676
-10 | -0.262 | 0.06485 | -0.076 | -4.044
-9.5 | -0.377 | 0.04798 | -0.098 | -7.854
-9 | -0.4 | 0.0224 | -0.122 | -17.842
-8.5 | -0.367 | 0.01806 | -0.126 | -20.305
-8 | -0.317 | 0.01583 | -0.128 | -20.014
-7.5 | -0.26 | 0.01489 | -0.129 | -17.445
-7 | -0.199 | 0.0128 | -0.131 | -15.58
-6.5 | -0.135 | 0.0104 | -0.133 | -13.013
-6 | -0.069 | 0.01052 | -0.134 | -6.601
-5.5 | -0.002 | 0.01066 | -0.135 | -0.214
-5 | 0.066 | 0.01017 | -0.137 | 6.48
-4.5 | 0.14 | 0.00836 | -0.144 | 16.789
-4 | 0.212 | 0.00755 | -0.145 | 28.122
-3.5 | 0.284 | 0.00694 | -0.145 | 40.963
-3 | 0.358 | 0.00667 | -0.146 | 53.59
-2.5 | 0.43 | 0.00622 | -0.147 | 69.094
-2 | 0.502 | 0.00647 | -0.147 | 77.473
-1.5 | 0.573 | 0.00611 | -0.147 | 93.818
-1 | 0.645 | 0.00715 | -0.148 | 90.275
-0.5 | 0.717 | 0.00729 | -0.148 | 98.296
0 | 0.78 | 0.00756 | -0.149 | 103.058
0.5 | 0.85 | 0.00778 | -0.15 | 109.243
1 | 0.919 | 0.00798 | -0.15 | 115.221
1.5 | 0.989 | 0.00822 | -0.151 | 120.196
2 | 1.058 | 0.00853 | -0.151 | 124.101
2.5 | 1.127 | 0.00882 | -0.152 | 127.731
3 | 1.196 | 0.00913 | -0.152 | 131.002
3.5 | 1.25 | 0.00949 | -0.153 | 131.663
4 | 1.316 | 0.00992 | -0.153 | 132.701
4.5 | 1.382 | 0.01038 | -0.154 | 133.107
5 | 1.447 | 0.01084 | -0.154 | 133.425
5.5 | 1.509 | 0.01148 | -0.155 | 131.529
6 | 1.571 | 0.01217 | -0.155 | 129.101
6.5 | 1.627 | 0.0133 | -0.155 | 122.276
7 | 1.675 | 0.01547 | -0.155 | 108.304
7.5 | 1.719 | 0.01742 | -0.156 | 98.719
8 | 1.755 | 0.02177 | -0.156 | 80.615
8.5 | 1.78 | 0.02728 | -0.155 | 65.257
9 | 1.791 | 0.0296 | -0.155 | 60.516
9.5 | 1.776 | 0.03224 | -0.155 | 55.09
10 | 1.721 | 0.03541 | -0.155 | 48.609
10.5 | 1.567 | 0.0399 | -0.155 | 39.282
11 | 1.075 | 0.04817 | -0.153 | 22.325
11.5 | 0.948 | 0.08937 | -0.072 | 10.606
12 | 0.974 | 0.09617 | -0.073 | 10.132
12.5 | 1.001 | 0.1013 | -0.073 | 9.883
13 | 1.045 | 0.11078 | -0.102 | 9.429
13.5 | 1.059 | 0.11434 | -0.086 | 9.259
14 | 1.085 | 0.1153 | -0.087 | 9.414

## 64. Re 3M Mach 0.50 (2)
BIGFOIL.COM POLAR EXPORT
NACA63-718 a=0.8
NACA63-718 a=0.8 |  |  |  | Cl Max: | 1.5573 | at alpha= | 15.5 | deg
XFOIL ncrit=9 |  |  |  | L/D Max: | 149.907 | at alpha= | 3 | deg
Re: | 3000000 |  |  | Cd Min: | 0.21408 | at alpha= | 20 | deg
Mach: | 0.5 |  |  | Cl=0 at alpha= | -5.3177 | deg
|  |  |  | @ Cl=0.1, Cd= | 0.0079465
|  |  |  | @ Cl=0.4, Cd= | 0.0062925
|  |  |  | @ Cl=0.6, Cd= | 0.0061017
alpha (deg) | Cl | Cd | Cm | Cl/Cd
-15.5 | -0.3152 | 0.11646 | -0.1088 | -2.7065
-15 | -0.3853 | 0.09787 | -0.1226 | -3.9369
-14.5 | -0.4182 | 0.08576 | -0.1317 | -4.8764
-14 | -0.4386 | 0.07549 | -0.1392 | -5.81
-13.5 | -0.4573 | 0.06579 | -0.1458 | -6.9509
-13 | -0.4802 | 0.05606 | -0.1524 | -8.5658
-12.5 | -0.507 | 0.04686 | -0.1582 | -10.8195
-12 | -0.53 | 0.03901 | -0.162 | -13.5863
-11.5 | -0.5577 | 0.03197 | -0.164 | -17.4445
-11 | -0.5733 | 0.02652 | -0.1635 | -21.6176
-10.5 | -0.5827 | 0.02197 | -0.1613 | -26.5225
-10 | -0.5779 | 0.01854 | -0.1578 | -31.1704
-9.5 | -0.5679 | 0.01588 | -0.1534 | -35.762
-8.5 | -0.4576 | 0.01225 | -0.1523 | -37.3551
-8 | -0.3893 | 0.01127 | -0.1515 | -34.543
-7.5 | -0.3182 | 0.01053 | -0.1508 | -30.2184
-7 | -0.2459 | 0.00982 | -0.1506 | -25.0407
-6.5 | -0.1727 | 0.00932 | -0.1506 | -18.53
-5.5 | -0.0265 | 0.00847 | -0.151 | -3.1287
-5 | 0.0462 | 0.00817 | -0.1515 | 5.6548
-4.5 | 0.1184 | 0.00787 | -0.1521 | 15.0445
-4 | 0.1905 | 0.00746 | -0.1529 | 25.5362
-3.5 | 0.2616 | 0.00714 | -0.1538 | 36.6387
-3 | 0.333 | 0.0067 | -0.1549 | 49.7015
-2.5 | 0.4037 | 0.00627 | -0.1561 | 64.386
-2 | 0.4742 | 0.00605 | -0.157 | 78.3802
-1.5 | 0.5448 | 0.00603 | -0.1578 | 90.3483
-1 | 0.6141 | 0.00612 | -0.1583 | 100.3431
-0.5 | 0.6838 | 0.00619 | -0.1588 | 110.4685
0 | 0.7516 | 0.00632 | -0.159 | 118.9241
0.5 | 0.8197 | 0.00643 | -0.1593 | 127.4806
1 | 0.8855 | 0.00662 | -0.159 | 133.7613
1.5 | 0.9513 | 0.00677 | -0.1587 | 140.517
2 | 1.0139 | 0.00699 | -0.1577 | 145.0501
2.5 | 1.0728 | 0.00719 | -0.1559 | 149.2072
3 | 1.1228 | 0.00749 | -0.1525 | 149.9065
3.5 | 1.1766 | 0.00786 | -0.1498 | 149.6947
4 | 1.2285 | 0.00835 | -0.1467 | 147.1257
4.5 | 1.2847 | 0.00877 | -0.1444 | 146.488
5 | 1.3356 | 0.00939 | -0.1411 | 142.2364
5.5 | 1.3841 | 0.01014 | -0.1375 | 136.499
6 | 1.4314 | 0.01099 | -0.1337 | 130.2457
6.5 | 1.4766 | 0.01198 | -0.1297 | 123.2554
7 | 1.5179 | 0.01319 | -0.1251 | 115.0796
8 | 1.5379 | 0.01859 | -0.1101 | 82.7273
8.5 | 1.5271 | 0.02297 | -0.1021 | 66.4824
9 | 1.5262 | 0.02738 | -0.096 | 55.7414
9.5 | 1.5206 | 0.03252 | -0.0905 | 46.7589
10 | 1.5156 | 0.03811 | -0.086 | 39.7691
10.5 | 1.5184 | 0.04354 | -0.0826 | 34.8737
11 | 1.5185 | 0.04955 | -0.0797 | 30.6458
11.5 | 1.5172 | 0.05604 | -0.0775 | 27.0735
12 | 1.513 | 0.06317 | -0.076 | 23.9512
12.5 | 1.5128 | 0.07031 | -0.075 | 21.5161
13 | 1.52 | 0.07709 | -0.0745 | 19.7172
13.5 | 1.5305 | 0.08377 | -0.0742 | 18.2703
14 | 1.5396 | 0.09087 | -0.0744 | 16.9429
14.5 | 1.5478 | 0.09828 | -0.075 | 15.7489
15 | 1.5532 | 0.10626 | -0.0762 | 14.617
15.5 | 1.5573 | 0.1146 | -0.078 | 13.589
16 | 1.5569 | 0.12371 | -0.0805 | 12.5851
16.5 | 1.5542 | 0.13254 | -0.083 | 11.7263
17 | 1.5488 | 0.14263 | -0.0871 | 10.8589
17.5 | 1.541 | 0.15326 | -0.0921 | 10.0548
18 | 1.5294 | 0.16467 | -0.0982 | 9.2877
18.5 | 1.5167 | 0.1764 | -0.1051 | 8.5981
19 | 1.504 | 0.1884 | -0.1127 | 7.983
19.5 | 1.4907 | 0.20085 | -0.1212 | 7.422
20 | 1.4744 | 0.21408 | -0.1306 | 6.8871

## 65. Re 4M Mach 0.00 (1)
BIGFOIL.COM POLAR EXPORT
NACA63-718 a=0.8
NACA63-718 a=0.8 |  |  |  | Cl Max: | 1.919 | at alpha= | 14 | deg
JavaFoil+Calcfoil stall+Eppler ext transition |  |  |  | L/D Max: | 155.758 | at alpha= | 2.5 | deg
Re: | 4000000 |  |  | Cd Min: | 0.0055 | at alpha= | -3.5 | deg
Mach: | 0 |  |  | Cl=0 at alpha= | -5.4839 | deg
|  |  |  | @ Cl=0.1, Cd= | 0.0070997
|  |  |  | @ Cl=0.4, Cd= | 0.0057268
|  |  |  | @ Cl=0.6, Cd= | 0.0062061
alpha (deg) | Cl | Cd | Cm | Cl/Cd
-20 | -0.699 | 0.15084 | -0.062 | -4.635
-19.5 | -0.711 | 0.14304 | -0.063 | -4.969
-19 | -0.722 | 0.13209 | -0.066 | -5.468
-18.5 | -0.731 | 0.12416 | -0.067 | -5.891
-18 | -0.738 | 0.11773 | -0.068 | -6.266
-17.5 | -0.741 | 0.11334 | -0.069 | -6.537
-17 | -0.744 | 0.10533 | -0.071 | -7.066
-16.5 | -0.746 | 0.09671 | -0.073 | -7.716
-16 | -0.748 | 0.0863 | -0.077 | -8.665
-15.5 | -0.765 | 0.06217 | -0.087 | -12.3
-15 | -0.768 | 0.04957 | -0.092 | -15.487
-14.5 | -0.762 | 0.04139 | -0.095 | -18.417
-14 | -0.752 | 0.03507 | -0.097 | -21.428
-13.5 | -0.732 | 0.03191 | -0.099 | -22.944
-13 | -0.712 | 0.02744 | -0.101 | -25.943
-12.5 | -0.687 | 0.02405 | -0.102 | -28.544
-12 | -0.657 | 0.02126 | -0.104 | -30.885
-11.5 | -0.623 | 0.01873 | -0.106 | -33.262
-11 | -0.585 | 0.01715 | -0.107 | -34.084
-10.5 | -0.543 | 0.0154 | -0.108 | -35.28
-10 | -0.498 | 0.0142 | -0.11 | -35.066
-9.5 | -0.451 | 0.01288 | -0.111 | -34.969
-9 | -0.4 | 0.01074 | -0.112 | -37.258
-8.5 | -0.348 | 0.01069 | -0.113 | -32.53
-8 | -0.306 | 0.00755 | -0.12 | -40.469
-7.5 | -0.246 | 0.00734 | -0.12 | -33.542
-7 | -0.186 | 0.00796 | -0.121 | -23.361
-6.5 | -0.125 | 0.00779 | -0.122 | -16.049
-6 | -0.064 | 0.00769 | -0.123 | -8.292
-5.5 | -0.002 | 0.00753 | -0.123 | -0.277
-5 | 0.06 | 0.00739 | -0.124 | 8.094
-4.5 | 0.122 | 0.00694 | -0.125 | 17.577
-4 | 0.184 | 0.00561 | -0.125 | 32.844
-3.5 | 0.247 | 0.0055 | -0.126 | 44.814
-3 | 0.31 | 0.00594 | -0.127 | 52.125
-2.5 | 0.372 | 0.00551 | -0.127 | 67.579
-2 | 0.434 | 0.00599 | -0.128 | 72.534
-1.5 | 0.497 | 0.00605 | -0.129 | 82.095
-1 | 0.559 | 0.00614 | -0.129 | 91.029
-0.5 | 0.621 | 0.00624 | -0.13 | 99.565
0 | 0.683 | 0.00636 | -0.131 | 107.377
0.5 | 0.745 | 0.00654 | -0.131 | 114.016
1 | 0.807 | 0.00666 | -0.132 | 121.141
1.5 | 0.869 | 0.00687 | -0.132 | 126.58
2 | 0.931 | 0.00708 | -0.133 | 131.436
2.5 | 0.987 | 0.00634 | -0.133 | 155.758
3 | 1.047 | 0.00734 | -0.133 | 142.543
3.5 | 1.098 | 0.00757 | -0.134 | 145.031
4 | 1.157 | 0.00782 | -0.134 | 147.885
4.5 | 1.215 | 0.00805 | -0.135 | 150.985
5 | 1.273 | 0.00834 | -0.135 | 152.64
5.5 | 1.33 | 0.00867 | -0.135 | 153.307
6 | 1.386 | 0.00903 | -0.136 | 153.39
6.5 | 1.439 | 0.00965 | -0.136 | 149.173
7 | 1.49 | 0.01073 | -0.136 | 138.881
7.5 | 1.54 | 0.01166 | -0.137 | 132.07
8 | 1.588 | 0.01269 | -0.137 | 125.21
8.5 | 1.633 | 0.01467 | -0.137 | 111.36
9 | 1.676 | 0.01622 | -0.137 | 103.328
9.5 | 1.718 | 0.01724 | -0.137 | 99.638
10 | 1.754 | 0.01979 | -0.137 | 88.618
10.5 | 1.79 | 0.02073 | -0.138 | 86.361
11 | 1.823 | 0.02193 | -0.138 | 83.116
11.5 | 1.85 | 0.02297 | -0.138 | 80.524
12 | 1.873 | 0.02415 | -0.138 | 77.55
12.5 | 1.891 | 0.02526 | -0.139 | 74.878
13 | 1.905 | 0.02663 | -0.139 | 71.553
13.5 | 1.915 | 0.028 | -0.139 | 68.385
14 | 1.919 | 0.02962 | -0.139 | 64.78
14.5 | 1.913 | 0.03137 | -0.139 | 60.997
15 | 1.903 | 0.03325 | -0.139 | 57.236
15.5 | 1.888 | 0.03527 | -0.139 | 53.529
16 | 1.868 | 0.03753 | -0.139 | 49.786
16.5 | 1.844 | 0.03996 | -0.139 | 46.15
17 | 1.816 | 0.04241 | -0.139 | 42.831
17.5 | 1.784 | 0.0453 | -0.138 | 39.385
18 | 1.749 | 0.04841 | -0.138 | 36.127
18.5 | 1.711 | 0.05149 | -0.138 | 33.235
19 | 1.671 | 0.0552 | -0.138 | 30.263

## 66. Re 4M Mach 0.00 (2)
BIGFOIL.COM POLAR EXPORT
NACA63-718 a=0.8
NACA63-718 a=0.8 |  |  |  | Cl Max: | 1.7597 | at alpha= | 20 | deg
XFOIL ncrit=9 |  |  |  | L/D Max: | 183.488 | at alpha= | 5.5 | deg
Re: | 4000000 |  |  | Cd Min: | 0.0925 | at alpha= | 20 | deg
Mach: | 0 |  |  | Cl=0 at alpha= | -5.4318 | deg
|  |  |  | @ Cl=0.1, Cd= | 0.0065483
|  |  |  | @ Cl=0.4, Cd= | 0.0052034
|  |  |  | @ Cl=0.6, Cd= | 0.0051912
alpha (deg) | Cl | Cd | Cm | Cl/Cd
-20 | -0.9807 | 0.06589 | -0.1096 | -14.8839
-19.5 | -1.0016 | 0.05701 | -0.1148 | -17.5688
-19 | -1.0157 | 0.0495 | -0.1189 | -20.5192
-18.5 | -1.0175 | 0.04384 | -0.1216 | -23.2094
-18 | -1.0253 | 0.03815 | -0.1237 | -26.8755
-17.5 | -1.0196 | 0.03401 | -0.1249 | -29.9794
-17 | -1.0174 | 0.03002 | -0.1254 | -33.8907
-16.5 | -1.009 | 0.02681 | -0.1252 | -37.6352
-16 | -0.9962 | 0.024 | -0.1248 | -41.5083
-15.5 | -0.9813 | 0.02151 | -0.1239 | -45.6206
-15 | -0.9654 | 0.01932 | -0.1225 | -49.9689
-14.5 | -0.9522 | 0.01728 | -0.1202 | -55.1042
-14 | -0.935 | 0.01553 | -0.1185 | -60.2061
-13.5 | -0.8962 | 0.01435 | -0.1179 | -62.453
-13 | -0.852 | 0.01333 | -0.1177 | -63.916
-12.5 | -0.8066 | 0.01223 | -0.1177 | -65.9526
-12 | -0.758 | 0.01123 | -0.1179 | -67.4978
-11.5 | -0.7043 | 0.01066 | -0.1184 | -66.0694
-11 | -0.6486 | 0.01023 | -0.1191 | -63.4018
-10.5 | -0.5927 | 0.00977 | -0.1198 | -60.6653
-10 | -0.5359 | 0.00941 | -0.1205 | -56.9501
-9.5 | -0.4783 | 0.00906 | -0.1214 | -52.7925
-9 | -0.4206 | 0.00871 | -0.1222 | -48.2893
-8.5 | -0.3623 | 0.00845 | -0.1231 | -42.8757
-8 | -0.3038 | 0.00813 | -0.124 | -37.3678
-7.5 | -0.245 | 0.0079 | -0.1249 | -31.0127
-7 | -0.1861 | 0.00765 | -0.1258 | -24.3268
-6.5 | -0.1267 | 0.00744 | -0.1268 | -17.0296
-6 | -0.0676 | 0.00724 | -0.1277 | -9.337
-5.5 | -0.0081 | 0.00702 | -0.1287 | -1.1538
-5 | 0.0513 | 0.00677 | -0.1298 | 7.5775
-4.5 | 0.1106 | 0.0065 | -0.1308 | 17.0154
-4 | 0.1703 | 0.00626 | -0.1319 | 27.2045
-3.5 | 0.2295 | 0.00599 | -0.133 | 38.3139
-3 | 0.2892 | 0.00563 | -0.1342 | 51.3677
-2.5 | 0.3486 | 0.00535 | -0.1353 | 65.1589
-2 | 0.4082 | 0.00518 | -0.1364 | 78.8031
-1.5 | 0.4678 | 0.00511 | -0.1374 | 91.546
-1 | 0.5273 | 0.00514 | -0.1383 | 102.5875
-0.5 | 0.5868 | 0.00518 | -0.1392 | 113.2819
0 | 0.6458 | 0.00523 | -0.14 | 123.4799
0.5 | 0.7049 | 0.00529 | -0.1408 | 133.2514
1 | 0.7635 | 0.00537 | -0.1416 | 142.1788
2 | 0.8796 | 0.0056 | -0.1429 | 157.0714
3 | 0.9945 | 0.00585 | -0.1441 | 170
3.5 | 1.0515 | 0.00599 | -0.1446 | 175.5426
4 | 1.1073 | 0.00616 | -0.1449 | 179.7565
4.5 | 1.1617 | 0.0064 | -0.145 | 181.5156
5 | 1.2153 | 0.00664 | -0.1449 | 183.0271
5.5 | 1.2679 | 0.00691 | -0.1447 | 183.4877
6 | 1.3182 | 0.00723 | -0.1441 | 182.3237
6.5 | 1.3603 | 0.00783 | -0.142 | 173.7292
7 | 1.3826 | 0.00882 | -0.1362 | 156.7574
7.5 | 1.3961 | 0.00989 | -0.129 | 141.1628
8 | 1.4171 | 0.01099 | -0.1237 | 128.9445
8.5 | 1.4373 | 0.01225 | -0.1185 | 117.3306
9 | 1.454 | 0.01378 | -0.1131 | 105.5152
10 | 1.4946 | 0.01692 | -0.1044 | 88.3333
10.5 | 1.5133 | 0.01876 | -0.1003 | 80.6663
11 | 1.5296 | 0.02087 | -0.0963 | 73.2918
11.5 | 1.5464 | 0.02314 | -0.0927 | 66.828
12 | 1.5599 | 0.02583 | -0.0891 | 60.391
12.5 | 1.5764 | 0.02852 | -0.0863 | 55.2735
13 | 1.5934 | 0.03135 | -0.0838 | 50.8262
13.5 | 1.6122 | 0.03418 | -0.0817 | 47.1679
14 | 1.6293 | 0.03727 | -0.0798 | 43.7161
15 | 1.663 | 0.04366 | -0.0768 | 38.0898
15.5 | 1.6785 | 0.04734 | -0.0756 | 35.4563
16 | 1.6911 | 0.05145 | -0.0746 | 32.8688
16.5 | 1.7057 | 0.05547 | -0.074 | 30.75
17 | 1.7159 | 0.0601 | -0.0734 | 28.5507
17.5 | 1.7258 | 0.06487 | -0.0731 | 26.604
18 | 1.7362 | 0.06973 | -0.0731 | 24.8989
18.5 | 1.744 | 0.07502 | -0.0733 | 23.2471
19 | 1.7486 | 0.08082 | -0.0738 | 21.6357
19.5 | 1.755 | 0.08651 | -0.0746 | 20.2867
20 | 1.7597 | 0.0925 | -0.0756 | 19.0238

## 67. Re 4M Mach 0.10 (1)
BIGFOIL.COM POLAR EXPORT
NACA63-718 a=0.8
NACA63-718 a=0.8 |  |  |  | Cl Max: | 1.911 | at alpha= | 14 | deg
JavaFoil+Calcfoil stall+Eppler ext transition |  |  |  | L/D Max: | 152.718 | at alpha= | 6 | deg
Re: | 4000000 |  |  | Cd Min: | 0.00551 | at alpha= | -2.5 | deg
Mach: | 0.1 |  |  | Cl=0 at alpha= | -5.4839 | deg
|  |  |  | @ Cl=0.1, Cd= | 0.0071143
|  |  |  | @ Cl=0.4, Cd= | 0.0057122
|  |  |  | @ Cl=0.6, Cd= | 0.0062113
alpha (deg) | Cl | Cd | Cm | Cl/Cd
-19.5 | -0.673 | 0.14324 | -0.063 | -4.699
-19 | -0.687 | 0.13545 | -0.065 | -5.069
-18.5 | -0.698 | 0.12836 | -0.066 | -5.44
-18 | -0.708 | 0.12156 | -0.067 | -5.822
-17.5 | -0.714 | 0.11679 | -0.067 | -6.117
-17 | -0.72 | 0.10904 | -0.069 | -6.607
-16.5 | -0.726 | 0.09923 | -0.072 | -7.312
-16 | -0.727 | 0.09215 | -0.075 | -7.885
-15.5 | -0.739 | 0.07203 | -0.083 | -10.263
-15 | -0.748 | 0.0555 | -0.09 | -13.484
-14.5 | -0.749 | 0.04462 | -0.094 | -16.779
-14 | -0.741 | 0.03735 | -0.097 | -19.843
-13.5 | -0.724 | 0.03365 | -0.098 | -21.525
-13 | -0.707 | 0.02863 | -0.101 | -24.68
-12.5 | -0.683 | 0.02489 | -0.103 | -27.442
-12 | -0.655 | 0.02187 | -0.104 | -29.93
-11.5 | -0.622 | 0.0192 | -0.106 | -32.403
-11 | -0.584 | 0.01756 | -0.107 | -33.265
-10.5 | -0.544 | 0.01566 | -0.109 | -34.712
-10 | -0.499 | 0.01444 | -0.11 | -34.551
-9.5 | -0.452 | 0.01307 | -0.111 | -34.564
-9 | -0.401 | 0.01087 | -0.112 | -36.925
-8.5 | -0.349 | 0.0101 | -0.114 | -34.546
-8 | -0.307 | 0.00757 | -0.12 | -40.564
-7.5 | -0.247 | 0.00735 | -0.121 | -33.633
-7 | -0.187 | 0.00797 | -0.122 | -23.434
-6.5 | -0.126 | 0.00781 | -0.122 | -16.096
-6 | -0.064 | 0.0077 | -0.123 | -8.319
-5.5 | -0.002 | 0.00754 | -0.124 | -0.278
-5 | 0.06 | 0.0074 | -0.125 | 8.122
-4.5 | 0.123 | 0.00695 | -0.125 | 17.63
-4 | 0.185 | 0.00562 | -0.126 | 32.958
-3.5 | 0.248 | 0.00552 | -0.127 | 44.934
-3 | 0.311 | 0.00595 | -0.127 | 52.282
-2.5 | 0.374 | 0.00551 | -0.128 | 67.865
-2 | 0.437 | 0.006 | -0.129 | 72.807
-1.5 | 0.499 | 0.00606 | -0.129 | 82.409
-1 | 0.562 | 0.00615 | -0.13 | 91.366
-0.5 | 0.624 | 0.00625 | -0.131 | 99.875
0 | 0.687 | 0.00637 | -0.131 | 107.8
0.5 | 0.749 | 0.00655 | -0.132 | 114.288
1 | 0.811 | 0.00673 | -0.133 | 120.492
1.5 | 0.873 | 0.00688 | -0.133 | 127.01
2 | 0.932 | 0.00668 | -0.133 | 139.59
2.5 | 0.991 | 0.0072 | -0.134 | 137.604
3 | 1.051 | 0.00737 | -0.134 | 142.618
3.5 | 1.103 | 0.00761 | -0.134 | 144.899
4 | 1.162 | 0.00786 | -0.135 | 147.81
4.5 | 1.221 | 0.00811 | -0.135 | 150.518
5 | 1.279 | 0.00839 | -0.136 | 152.471
5.5 | 1.336 | 0.00876 | -0.136 | 152.458
6 | 1.392 | 0.00912 | -0.136 | 152.718
6.5 | 1.446 | 0.00973 | -0.137 | 148.541
7 | 1.497 | 0.01085 | -0.137 | 137.958
7.5 | 1.547 | 0.01179 | -0.137 | 131.154
8 | 1.595 | 0.0129 | -0.137 | 123.612
8.5 | 1.639 | 0.01499 | -0.137 | 109.381
9 | 1.682 | 0.01651 | -0.138 | 101.873
9.5 | 1.724 | 0.01747 | -0.138 | 98.632
10 | 1.759 | 0.02006 | -0.138 | 87.715
10.5 | 1.795 | 0.02108 | -0.138 | 85.141
11 | 1.827 | 0.02226 | -0.139 | 82.065
11.5 | 1.853 | 0.02334 | -0.139 | 79.365
12 | 1.874 | 0.02449 | -0.139 | 76.519
12.5 | 1.891 | 0.02567 | -0.139 | 73.644
13 | 1.903 | 0.02709 | -0.139 | 70.251
13.5 | 1.91 | 0.02863 | -0.14 | 66.707
14 | 1.911 | 0.03021 | -0.14 | 63.243
14.5 | 1.902 | 0.0321 | -0.14 | 59.259
15 | 1.888 | 0.03409 | -0.14 | 55.377
15.5 | 1.868 | 0.0364 | -0.139 | 51.323
16 | 1.844 | 0.03877 | -0.139 | 47.57
16.5 | 1.816 | 0.04108 | -0.139 | 44.202
17 | 1.783 | 0.0437 | -0.139 | 40.8
17.5 | 1.746 | 0.04677 | -0.139 | 37.326
18 | 1.705 | 0.05009 | -0.138 | 34.038
18.5 | 1.661 | 0.05377 | -0.138 | 30.895
19 | 1.615 | 0.05728 | -0.138 | 28.205

## 68. Re 4M Mach 0.10 (2)
BIGFOIL.COM POLAR EXPORT
NACA63-718 a=0.8
NACA63-718 a=0.8 |  |  |  | Cl Max: | 1.7518 | at alpha= | 20 | deg
XFOIL ncrit=9 |  |  |  | L/D Max: | 183.468 | at alpha= | 5.5 | deg
Re: | 4000000 |  |  | Cd Min: | 0.09634 | at alpha= | 20 | deg
Mach: | 0.1 |  |  | Cl=0 at alpha= | -5.4289 | deg
|  |  |  | @ Cl=0.1, Cd= | 0.0065879
|  |  |  | @ Cl=0.4, Cd= | 0.0052299
|  |  |  | @ Cl=0.6, Cd= | 0.0052098
alpha (deg) | Cl | Cd | Cm | Cl/Cd
-20 | -0.9266 | 0.07515 | -0.1058 | -12.33
-19.5 | -0.96 | 0.06388 | -0.1128 | -15.0282
-19 | -0.9824 | 0.05483 | -0.1181 | -17.9172
-18.5 | -0.9891 | 0.0482 | -0.1217 | -20.5207
-18 | -1.0032 | 0.04147 | -0.1246 | -24.191
-17.5 | -0.9994 | 0.03686 | -0.1262 | -27.1134
-17 | -1.0003 | 0.0323 | -0.1272 | -30.969
-16.5 | -0.9956 | 0.02863 | -0.1273 | -34.7747
-16 | -0.9847 | 0.02555 | -0.127 | -38.5401
-15.5 | -0.9715 | 0.02281 | -0.1263 | -42.591
-15 | -0.9574 | 0.02038 | -0.125 | -46.9774
-14.5 | -0.941 | 0.01823 | -0.1234 | -51.6182
-14 | -0.9345 | 0.01621 | -0.1202 | -57.6496
-13.5 | -0.8989 | 0.01481 | -0.1198 | -60.6955
-13 | -0.8562 | 0.01372 | -0.1194 | -62.4052
-12.5 | -0.8096 | 0.01275 | -0.1193 | -63.498
-12 | -0.7644 | 0.0114 | -0.1193 | -67.0526
-11 | -0.6544 | 0.01035 | -0.1202 | -63.2271
-10.5 | -0.5979 | 0.00988 | -0.1209 | -60.5162
-10 | -0.5406 | 0.00949 | -0.1216 | -56.9652
-9.5 | -0.4825 | 0.00915 | -0.1223 | -52.7322
-9 | -0.4244 | 0.00877 | -0.1231 | -48.3922
-8.5 | -0.3656 | 0.0085 | -0.1239 | -43.0118
-8 | -0.3066 | 0.00819 | -0.1248 | -37.4359
-7.5 | -0.2472 | 0.00793 | -0.1257 | -31.1728
-7 | -0.1879 | 0.0077 | -0.1266 | -24.4026
-6.5 | -0.128 | 0.00748 | -0.1275 | -17.1123
-6 | -0.0684 | 0.00726 | -0.1285 | -9.4215
-5.5 | -0.0085 | 0.00705 | -0.1295 | -1.2057
-5 | 0.0513 | 0.0068 | -0.1305 | 7.5441
-4.5 | 0.111 | 0.00654 | -0.1315 | 16.9725
-4 | 0.1711 | 0.00628 | -0.1326 | 27.2452
-3.5 | 0.2308 | 0.00602 | -0.1337 | 38.3389
-3 | 0.2908 | 0.00566 | -0.1349 | 51.3781
-2.5 | 0.3507 | 0.00537 | -0.136 | 65.3073
-2 | 0.4105 | 0.0052 | -0.1371 | 78.9423
-1.5 | 0.4706 | 0.00513 | -0.1381 | 91.7349
-1 | 0.5304 | 0.00516 | -0.139 | 102.7907
-0.5 | 0.5903 | 0.0052 | -0.1399 | 113.5192
0 | 0.6496 | 0.00526 | -0.1407 | 123.4981
0.5 | 0.7092 | 0.00531 | -0.1416 | 133.5593
1 | 0.768 | 0.0054 | -0.1423 | 142.2222
1.5 | 0.8271 | 0.00549 | -0.143 | 150.6557
2.5 | 0.9432 | 0.00573 | -0.1443 | 164.6073
3 | 1.0006 | 0.00587 | -0.1448 | 170.46
4 | 1.1139 | 0.00619 | -0.1455 | 179.9515
4.5 | 1.1686 | 0.00643 | -0.1455 | 181.7418
5 | 1.2224 | 0.00668 | -0.1454 | 182.994
5.5 | 1.2751 | 0.00695 | -0.1451 | 183.4676
6 | 1.3254 | 0.00728 | -0.1443 | 182.0604
6.5 | 1.3674 | 0.00788 | -0.1421 | 173.5279
7 | 1.3858 | 0.00887 | -0.1355 | 156.2345
7.5 | 1.3995 | 0.01001 | -0.1284 | 139.8102
8 | 1.4201 | 0.01117 | -0.1229 | 127.1352
8.5 | 1.4403 | 0.01247 | -0.1177 | 115.5012
9 | 1.4569 | 0.01406 | -0.1124 | 103.6202
9.5 | 1.4751 | 0.01571 | -0.1075 | 93.8956
10 | 1.4955 | 0.01739 | -0.1033 | 85.9977
10.5 | 1.514 | 0.01931 | -0.0992 | 78.405
11.5 | 1.5467 | 0.0239 | -0.0916 | 64.7155
12 | 1.5587 | 0.02682 | -0.0881 | 58.1171
12.5 | 1.5747 | 0.02965 | -0.0852 | 53.1096
13 | 1.5924 | 0.03254 | -0.0828 | 48.9367
13.5 | 1.6114 | 0.03545 | -0.0808 | 45.4556
14 | 1.6287 | 0.03864 | -0.079 | 42.1506
14.5 | 1.6448 | 0.04178 | -0.0773 | 39.3681
15 | 1.6612 | 0.04536 | -0.076 | 36.6226
15.5 | 1.6754 | 0.04931 | -0.0749 | 33.9769
16 | 1.6881 | 0.05353 | -0.0739 | 31.5356
16.5 | 1.702 | 0.05777 | -0.0733 | 29.4617
17 | 1.7106 | 0.06272 | -0.0728 | 27.2736
17.5 | 1.7213 | 0.06755 | -0.0727 | 25.4819
18 | 1.7307 | 0.07268 | -0.0728 | 23.8126
18.5 | 1.737 | 0.07829 | -0.0731 | 22.1867
19 | 1.7417 | 0.08425 | -0.0737 | 20.673
19.5 | 1.7484 | 0.09004 | -0.0746 | 19.418
20 | 1.7518 | 0.09634 | -0.0757 | 18.1835

## 69. Re 4M Mach 0.25 (1)
BIGFOIL.COM POLAR EXPORT
NACA63-718 a=0.8
NACA63-718 a=0.8 |  |  |  | Cl Max: | 1.875 | at alpha= | 12.5 | deg
JavaFoil+Calcfoil stall+Eppler ext transition |  |  |  | L/D Max: | 150.039 | at alpha= | 5.5 | deg
Re: | 4000000 |  |  | Cd Min: | 0.00558 | at alpha= | -2.5 | deg
Mach: | 0.25 |  |  | Cl=0 at alpha= | -5.4844 | deg
|  |  |  | @ Cl=0.1, Cd= | 0.0072413
|  |  |  | @ Cl=0.4, Cd= | 0.0057129
|  |  |  | @ Cl=0.6, Cd= | 0.0063231
alpha (deg) | Cl | Cd | Cm | Cl/Cd
-18 | -0.451 | 0.1422 | -0.06 | -3.17
-17.5 | -0.489 | 0.13338 | -0.062 | -3.669
-17 | -0.524 | 0.12479 | -0.063 | -4.197
-16.5 | -0.554 | 0.11785 | -0.065 | -4.697
-16 | -0.58 | 0.10808 | -0.068 | -5.364
-15.5 | -0.6 | 0.1003 | -0.07 | -5.986
-15 | -0.616 | 0.09196 | -0.073 | -6.701
-14.5 | -0.625 | 0.08657 | -0.075 | -7.215
-14 | -0.631 | 0.07722 | -0.079 | -8.173
-13.5 | -0.641 | 0.06155 | -0.088 | -10.408
-13 | -0.655 | 0.04149 | -0.098 | -15.778
-12.5 | -0.649 | 0.03267 | -0.102 | -19.869
-12 | -0.636 | 0.02572 | -0.105 | -24.723
-11.5 | -0.61 | 0.02301 | -0.107 | -26.505
-11 | -0.579 | 0.0201 | -0.109 | -28.819
-10.5 | -0.544 | 0.0175 | -0.111 | -31.061
-10 | -0.502 | 0.01592 | -0.112 | -31.518
-9.5 | -0.456 | 0.01432 | -0.114 | -31.864
-9 | -0.407 | 0.01307 | -0.115 | -31.156
-8.5 | -0.355 | 0.01084 | -0.116 | -32.752
-8 | -0.301 | 0.00984 | -0.118 | -30.583
-7.5 | -0.253 | 0.0084 | -0.124 | -30.16
-7 | -0.191 | 0.00817 | -0.125 | -23.43
-6.5 | -0.129 | 0.00802 | -0.126 | -16.078
-6 | -0.066 | 0.00786 | -0.127 | -8.366
-5.5 | -0.002 | 0.00768 | -0.127 | -0.28
-5 | 0.062 | 0.00755 | -0.128 | 8.178
-4.5 | 0.126 | 0.00703 | -0.129 | 17.911
-4 | 0.19 | 0.0057 | -0.129 | 33.372
-3.5 | 0.255 | 0.0056 | -0.13 | 45.479
-3 | 0.32 | 0.00606 | -0.131 | 52.757
-2.5 | 0.384 | 0.00558 | -0.132 | 68.86
-2 | 0.449 | 0.00612 | -0.132 | 73.361
-1.5 | 0.513 | 0.00618 | -0.133 | 83.024
-1 | 0.577 | 0.00628 | -0.134 | 91.955
-0.5 | 0.641 | 0.0064 | -0.134 | 100.142
0 | 0.705 | 0.00651 | -0.135 | 108.313
0.5 | 0.77 | 0.00672 | -0.136 | 114.572
1 | 0.834 | 0.0069 | -0.136 | 120.848
1.5 | 0.892 | 0.0063 | -0.136 | 141.689
2 | 0.954 | 0.00723 | -0.136 | 132.001
2.5 | 1.016 | 0.00743 | -0.137 | 136.881
3 | 1.078 | 0.00761 | -0.137 | 141.595
3.5 | 1.131 | 0.00788 | -0.138 | 143.549
4 | 1.191 | 0.00815 | -0.138 | 146.074
4.5 | 1.251 | 0.00841 | -0.139 | 148.751
5 | 1.31 | 0.00876 | -0.139 | 149.577
5.5 | 1.369 | 0.00912 | -0.139 | 150.039
6 | 1.426 | 0.0096 | -0.14 | 148.546
6.5 | 1.481 | 0.0103 | -0.14 | 143.787
7 | 1.532 | 0.01156 | -0.14 | 132.456
7.5 | 1.582 | 0.01261 | -0.141 | 125.453
8 | 1.629 | 0.01427 | -0.141 | 114.149
8.5 | 1.673 | 0.01645 | -0.141 | 101.692
9 | 1.715 | 0.01777 | -0.141 | 96.485
9.5 | 1.751 | 0.02063 | -0.141 | 84.895
10 | 1.786 | 0.02167 | -0.141 | 82.436
10.5 | 1.817 | 0.02293 | -0.142 | 79.239
11 | 1.843 | 0.02421 | -0.142 | 76.134
11.5 | 1.86 | 0.02553 | -0.142 | 72.859
12 | 1.871 | 0.02698 | -0.142 | 69.34
12.5 | 1.875 | 0.02841 | -0.143 | 65.98
13 | 1.871 | 0.03021 | -0.143 | 61.912
13.5 | 1.857 | 0.03235 | -0.143 | 57.412
14 | 1.835 | 0.03468 | -0.143 | 52.911
14.5 | 1.8 | 0.037 | -0.142 | 48.644
15 | 1.756 | 0.03977 | -0.142 | 44.152
15.5 | 1.703 | 0.04276 | -0.142 | 39.826
16 | 1.642 | 0.04614 | -0.142 | 35.58
16.5 | 1.572 | 0.04975 | -0.141 | 31.605
17 | 1.494 | 0.0546 | -0.141 | 27.366
17.5 | 1.411 | 0.05907 | -0.14 | 23.887

## 70. Re 4M Mach 0.25 (2)
BIGFOIL.COM POLAR EXPORT
NACA63-718 a=0.8
NACA63-718 a=0.8 |  |  |  | Cl Max: | 1.7123 | at alpha= | 20 | deg
XFOIL ncrit=9 |  |  |  | L/D Max: | 182.052 | at alpha= | 5 | deg
Re: | 4000000 |  |  | Cd Min: | 0.15933 | at alpha= | -20 | deg
Mach: | 0.25 |  |  | Cl=0 at alpha= | -5.4111 | deg
|  |  |  | @ Cl=0.1, Cd= | 0.0067526
|  |  |  | @ Cl=0.4, Cd= | 0.0053664
|  |  |  | @ Cl=0.6, Cd= | 0.0053024
alpha (deg) | Cl | Cd | Cm | Cl/Cd
-20 | -0.4876 | 0.15933 | -0.0604 | -3.0603
-19.5 | -0.523 | 0.14228 | -0.0706 | -3.6759
-19 | -0.6579 | 0.10915 | -0.0916 | -6.0275
-18.5 | -0.7609 | 0.08525 | -0.1078 | -8.9255
-18 | -0.8343 | 0.06789 | -0.1196 | -12.289
-17.5 | -0.8595 | 0.05801 | -0.1259 | -14.8164
-17 | -0.8862 | 0.04878 | -0.1312 | -18.1673
-16.5 | -0.9015 | 0.04164 | -0.1345 | -21.6499
-16 | -0.9034 | 0.03636 | -0.1362 | -24.846
-15.5 | -0.9027 | 0.03173 | -0.1371 | -28.4494
-15 | -0.9025 | 0.02755 | -0.1369 | -32.7586
-14.5 | -0.8924 | 0.02428 | -0.1361 | -36.7545
-14 | -0.8816 | 0.02131 | -0.1347 | -41.3702
-13.5 | -0.867 | 0.0188 | -0.1328 | -46.117
-13 | -0.8611 | 0.01659 | -0.1289 | -51.9048
-12.5 | -0.8301 | 0.01473 | -0.1284 | -56.3544
-12 | -0.786 | 0.01347 | -0.1276 | -58.3519
-11.5 | -0.7354 | 0.01244 | -0.1271 | -59.1158
-11 | -0.6853 | 0.01116 | -0.1269 | -61.4068
-10.5 | -0.6269 | 0.01054 | -0.127 | -59.4782
-10 | -0.567 | 0.01004 | -0.1273 | -56.4741
-9.5 | -0.5066 | 0.00959 | -0.1277 | -52.8259
-9 | -0.4452 | 0.00921 | -0.1282 | -48.3388
-8.5 | -0.3839 | 0.0088 | -0.1288 | -43.625
-7.5 | -0.2601 | 0.00817 | -0.1302 | -31.836
-7 | -0.1978 | 0.00793 | -0.1309 | -24.9433
-6.5 | -0.1357 | 0.00766 | -0.1317 | -17.7154
-6 | -0.0733 | 0.00742 | -0.1326 | -9.8787
-5.5 | -0.0111 | 0.00722 | -0.1335 | -1.5374
-5 | 0.0513 | 0.00698 | -0.1344 | 7.3496
-4.5 | 0.1134 | 0.00669 | -0.1354 | 16.9507
-4 | 0.1754 | 0.00645 | -0.1365 | 27.1938
-3.5 | 0.2377 | 0.00615 | -0.1376 | 38.6504
-3 | 0.2995 | 0.00582 | -0.1387 | 51.4605
-2.5 | 0.3618 | 0.00549 | -0.14 | 65.9016
-2 | 0.4236 | 0.00529 | -0.141 | 80.0756
-1.5 | 0.4858 | 0.00522 | -0.142 | 93.0651
-1 | 0.5477 | 0.00526 | -0.1429 | 104.1255
-0.5 | 0.6094 | 0.00531 | -0.1438 | 114.7646
0 | 0.6709 | 0.00536 | -0.1446 | 125.1679
0.5 | 0.7323 | 0.00543 | -0.1454 | 134.8619
1 | 0.7933 | 0.00553 | -0.1461 | 143.4539
1.5 | 0.8541 | 0.00562 | -0.1468 | 151.9751
2 | 0.9143 | 0.00575 | -0.1474 | 159.0087
2.5 | 0.9735 | 0.00591 | -0.1478 | 164.7208
3 | 1.0334 | 0.00603 | -0.1483 | 171.3765
3.5 | 1.0915 | 0.00622 | -0.1484 | 175.4823
4 | 1.1495 | 0.0064 | -0.1485 | 179.6094
4.5 | 1.2055 | 0.00664 | -0.1482 | 181.5512
5 | 1.2598 | 0.00692 | -0.1476 | 182.052
5.5 | 1.3128 | 0.00722 | -0.1468 | 181.8283
6 | 1.3621 | 0.00758 | -0.1452 | 179.6966
6.5 | 1.3975 | 0.00811 | -0.141 | 172.3181
7 | 1.4107 | 0.00923 | -0.1332 | 152.8386
7.5 | 1.4209 | 0.01076 | -0.1255 | 132.0539
8 | 1.4382 | 0.01225 | -0.1194 | 117.4041
8.5 | 1.4556 | 0.0139 | -0.1137 | 104.7194
9 | 1.4711 | 0.01581 | -0.1081 | 93.0487
9.5 | 1.4861 | 0.01792 | -0.1029 | 82.9297
10 | 1.502 | 0.02019 | -0.0983 | 74.3933
11 | 1.533 | 0.0255 | -0.0902 | 60.1176
11.5 | 1.5439 | 0.02883 | -0.0865 | 53.5519
12 | 1.5532 | 0.03256 | -0.0832 | 47.7027
13 | 1.5857 | 0.03955 | -0.0785 | 40.0936
13.5 | 1.6013 | 0.04337 | -0.0767 | 36.9218
14 | 1.6177 | 0.04728 | -0.0751 | 34.2153
14.5 | 1.632 | 0.05155 | -0.0738 | 31.6586
15 | 1.6457 | 0.05568 | -0.0726 | 29.5564
15.5 | 1.6575 | 0.06056 | -0.0718 | 27.3696
16 | 1.6703 | 0.06547 | -0.0713 | 25.5124
16.5 | 1.6793 | 0.07095 | -0.0711 | 23.6688
17 | 1.6884 | 0.0766 | -0.0711 | 22.0418
17.5 | 1.6964 | 0.08248 | -0.0715 | 20.5674
18 | 1.7003 | 0.08906 | -0.0722 | 19.0916
18.5 | 1.7064 | 0.09544 | -0.0732 | 17.8793
19 | 1.7103 | 0.10223 | -0.0745 | 16.7299
19.5 | 1.7107 | 0.1096 | -0.0763 | 15.6086
20 | 1.7123 | 0.11685 | -0.0783 | 14.6538

## 71. Re 4M Mach 0.50 (1)
BIGFOIL.COM POLAR EXPORT
NACA63-718 a=0.8
NACA63-718 a=0.8 |  |  |  | Cl Max: | 1.794 | at alpha= | 9 | deg
JavaFoil+Calcfoil stall+Eppler ext transition |  |  |  | L/D Max: | 137.302 | at alpha= | 4 | deg
Re: | 4000000 |  |  | Cd Min: | 0.00597 | at alpha= | -1 | deg
Mach: | 0.5 |  |  | Cl=0 at alpha= | -5.4859 | deg
|  |  |  | @ Cl=0.1, Cd= | 0.0081439
|  |  |  | @ Cl=0.4, Cd= | 0.0063025
|  |  |  | @ Cl=0.6, Cd= | 0.0061825
alpha (deg) | Cl | Cd | Cm | Cl/Cd
-20 | -0.841 | 0.16388 | -0.071 | -5.129
-19.5 | -0.809 | 0.16064 | -0.068 | -5.038
-19 | -0.78 | 0.1574 | -0.068 | -4.957
-18.5 | -0.751 | 0.14984 | -0.068 | -5.015
-18 | -0.724 | 0.1491 | -0.07 | -4.859
-17.5 | -0.695 | 0.14172 | -0.069 | -4.901
-17 | -0.664 | 0.13457 | -0.066 | -4.936
-16.5 | -0.635 | 0.13041 | -0.066 | -4.871
-16 | -0.607 | 0.12557 | -0.066 | -4.831
-15.5 | -0.579 | 0.1224 | -0.068 | -4.727
-15 | -0.548 | 0.11841 | -0.064 | -4.63
-14.5 | -0.519 | 0.11109 | -0.064 | -4.674
-14 | -0.491 | 0.10598 | -0.064 | -4.63
-13.5 | -0.462 | 0.10426 | -0.065 | -4.431
-13 | -0.433 | 0.10085 | -0.065 | -4.296
-12.5 | -0.404 | 0.09504 | -0.063 | -4.25
-12 | -0.375 | 0.08314 | -0.064 | -4.514
-11.5 | -0.347 | 0.07612 | -0.065 | -4.555
-11 | -0.317 | 0.09205 | -0.062 | -3.448
-10.5 | -0.289 | 0.07719 | -0.065 | -3.743
-10 | -0.263 | 0.06306 | -0.079 | -4.167
-9.5 | -0.393 | 0.03446 | -0.112 | -11.415
-9 | -0.401 | 0.02093 | -0.123 | -19.18
-8.5 | -0.368 | 0.01711 | -0.126 | -21.498
-8 | -0.318 | 0.01502 | -0.128 | -21.148
-7.5 | -0.26 | 0.01418 | -0.13 | -18.369
-7 | -0.2 | 0.01047 | -0.132 | -19.091
-6.5 | -0.136 | 0.01047 | -0.133 | -12.957
-6 | -0.07 | 0.01002 | -0.134 | -6.948
-5.5 | -0.002 | 0.0101 | -0.136 | -0.227
-5 | 0.069 | 0.00824 | -0.143 | 8.342
-4.5 | 0.14 | 0.00802 | -0.144 | 17.505
-4 | 0.212 | 0.0075 | -0.145 | 28.293
-3.5 | 0.284 | 0.00686 | -0.145 | 41.432
-3 | 0.358 | 0.00667 | -0.146 | 53.634
-2.5 | 0.43 | 0.00604 | -0.147 | 71.095
-2 | 0.502 | 0.00667 | -0.148 | 75.206
-1.5 | 0.573 | 0.00631 | -0.148 | 90.931
-1 | 0.645 | 0.00597 | -0.148 | 108.152
-0.5 | 0.717 | 0.00709 | -0.149 | 101.139
0 | 0.78 | 0.00729 | -0.149 | 107.052
0.5 | 0.85 | 0.00747 | -0.15 | 113.869
1 | 0.92 | 0.00773 | -0.15 | 119.007
1.5 | 0.99 | 0.00799 | -0.151 | 123.898
2 | 1.059 | 0.00824 | -0.151 | 128.463
2.5 | 1.128 | 0.00851 | -0.152 | 132.645
3 | 1.197 | 0.00886 | -0.152 | 135.088
3.5 | 1.251 | 0.00923 | -0.153 | 135.581
4 | 1.317 | 0.00959 | -0.153 | 137.302
4.5 | 1.383 | 0.01007 | -0.154 | 137.294
5 | 1.448 | 0.01063 | -0.154 | 136.213
5.5 | 1.51 | 0.01123 | -0.155 | 134.525
6 | 1.571 | 0.01226 | -0.155 | 128.166
6.5 | 1.626 | 0.01411 | -0.155 | 115.243
7 | 1.676 | 0.01562 | -0.156 | 107.242
7.5 | 1.718 | 0.01865 | -0.156 | 92.157
8 | 1.755 | 0.02156 | -0.156 | 81.415
8.5 | 1.783 | 0.02597 | -0.156 | 68.651
9 | 1.794 | 0.02809 | -0.156 | 63.881
9.5 | 1.78 | 0.03053 | -0.156 | 58.324
10 | 1.725 | 0.03361 | -0.156 | 51.331
10.5 | 1.571 | 0.03774 | -0.155 | 41.629
11 | 1.08 | 0.04547 | -0.154 | 23.745
11.5 | 1.109 | 0.04689 | -0.154 | 23.648
12 | 0.975 | 0.0916 | -0.074 | 10.644
12.5 | 1.004 | 0.10055 | -0.081 | 9.982
13 | 1.172 | 0.06468 | -0.15 | 18.118
13.5 | 1.195 | 0.06701 | -0.149 | 17.839
14 | 1.086 | 0.11124 | -0.088 | 9.762

## 72. Re 4M Mach 0.50 (2)
BIGFOIL.COM POLAR EXPORT
NACA63-718 a=0.8
NACA63-718 a=0.8 |  |  |  | Cl Max: | 1.5972 | at alpha= | 16 | deg
XFOIL ncrit=9 |  |  |  | L/D Max: | 165.381 | at alpha= | 3 | deg
Re: | 4000000 |  |  | Cd Min: | 0.21046 | at alpha= | 20 | deg
Mach: | 0.5 |  |  | Cl=0 at alpha= | -5.3251 | deg
|  |  |  | @ Cl=0.1, Cd= | 0.0075439
|  |  |  | @ Cl=0.4, Cd= | 0.006188
|  |  |  | @ Cl=0.6, Cd= | 0.0057459
alpha (deg) | Cl | Cd | Cm | Cl/Cd
-15 | -0.4302 | 0.09216 | -0.128 | -4.668
-14.5 | -0.4576 | 0.08099 | -0.1366 | -5.6501
-14 | -0.4764 | 0.07125 | -0.1435 | -6.6863
-13.5 | -0.4929 | 0.06194 | -0.1499 | -7.9577
-13 | -0.5151 | 0.05262 | -0.1559 | -9.7891
-12.5 | -0.5394 | 0.04407 | -0.161 | -12.2396
-12 | -0.5659 | 0.03637 | -0.1643 | -15.5595
-11.5 | -0.5939 | 0.02967 | -0.1656 | -20.0169
-11 | -0.6177 | 0.02403 | -0.1646 | -25.7054
-10.5 | -0.6351 | 0.01937 | -0.1614 | -32.7878
-10 | -0.6413 | 0.01611 | -0.1559 | -39.8076
-9.5 | -0.6025 | 0.01338 | -0.1553 | -45.0299
-9 | -0.5389 | 0.01198 | -0.1539 | -44.9833
-8.5 | -0.4681 | 0.01107 | -0.1527 | -42.2855
-8 | -0.3955 | 0.01034 | -0.1518 | -38.2495
-7.5 | -0.3221 | 0.00966 | -0.1513 | -33.3437
-7 | -0.2476 | 0.00915 | -0.151 | -27.0601
-6.5 | -0.1737 | 0.00869 | -0.151 | -19.9885
-6 | -0.0994 | 0.00833 | -0.1512 | -11.9328
-5.5 | -0.0256 | 0.00799 | -0.1515 | -3.204
-4.5 | 0.1208 | 0.00747 | -0.1526 | 16.1714
-4 | 0.1929 | 0.00715 | -0.1535 | 26.979
-3.5 | 0.2649 | 0.00683 | -0.1544 | 38.7848
-3 | 0.3368 | 0.0065 | -0.1555 | 51.8154
-2.5 | 0.4077 | 0.00615 | -0.1566 | 66.2927
-2 | 0.4793 | 0.00578 | -0.1578 | 82.9239
-1 | 0.6207 | 0.00574 | -0.1595 | 108.1359
-0.5 | 0.6898 | 0.00586 | -0.1599 | 117.7133
0 | 0.7601 | 0.00591 | -0.1606 | 128.6125
0.5 | 0.8277 | 0.00608 | -0.1607 | 136.1349
1 | 0.8967 | 0.00617 | -0.161 | 145.3323
1.5 | 0.9624 | 0.00637 | -0.1607 | 151.0832
2 | 1.0291 | 0.00651 | -0.1605 | 158.0799
2.5 | 1.0912 | 0.00676 | -0.1593 | 161.4201
3 | 1.1494 | 0.00695 | -0.1572 | 165.3813
3.5 | 1.1963 | 0.00733 | -0.1531 | 163.206
4 | 1.2521 | 0.00767 | -0.1506 | 163.2464
4.5 | 1.3047 | 0.00815 | -0.1475 | 160.0859
5.5 | 1.4025 | 0.00949 | -0.1402 | 147.7871
6 | 1.4495 | 0.01031 | -0.1363 | 140.5917
6.5 | 1.4932 | 0.01131 | -0.1319 | 132.0248
7 | 1.5236 | 0.01285 | -0.1259 | 118.5681
7.5 | 1.5298 | 0.01548 | -0.1175 | 98.8243
8 | 1.5314 | 0.01873 | -0.1096 | 81.7619
8.5 | 1.5243 | 0.02294 | -0.1019 | 66.4473
9 | 1.5257 | 0.02723 | -0.096 | 56.0301
9.5 | 1.5246 | 0.03209 | -0.0907 | 47.5101
10 | 1.5277 | 0.03709 | -0.0865 | 41.189
11 | 1.5325 | 0.04829 | -0.08 | 31.7353
11.5 | 1.5293 | 0.05487 | -0.0776 | 27.8713
12 | 1.528 | 0.0617 | -0.0759 | 24.765
12.5 | 1.5371 | 0.06792 | -0.0747 | 22.631
13 | 1.548 | 0.07424 | -0.0739 | 20.8513
13.5 | 1.5601 | 0.08069 | -0.0735 | 19.3345
14 | 1.569 | 0.08773 | -0.0735 | 17.8844
14.5 | 1.5805 | 0.09471 | -0.0737 | 16.6878
15 | 1.5869 | 0.10246 | -0.0746 | 15.488
15.5 | 1.5939 | 0.11039 | -0.0759 | 14.4388
16 | 1.5972 | 0.11891 | -0.0778 | 13.432
16.5 | 1.5944 | 0.12842 | -0.0808 | 12.4155
17 | 1.5891 | 0.13848 | -0.0846 | 11.4753
18 | 1.5654 | 0.1601 | -0.0946 | 9.7776
18.5 | 1.5491 | 0.17221 | -0.1016 | 8.9954
19 | 1.5316 | 0.18475 | -0.1096 | 8.2901
19.5 | 1.5148 | 0.19755 | -0.1183 | 7.6679
20 | 1.4993 | 0.21046 | -0.1274 | 7.1239

## 73. Re 5M Mach 0.00 (1)
BIGFOIL.COM POLAR EXPORT
NACA63-718 a=0.8
NACA63-718 a=0.8 |  |  |  | Cl Max: | 1.921 | at alpha= | 14 | deg
JavaFoil+Calcfoil stall+Eppler ext transition |  |  |  | L/D Max: | 154.753 | at alpha= | 5.5 | deg
Re: | 5000000 |  |  | Cd Min: | 0.00542 | at alpha= | -2.5 | deg
Mach: | 0 |  |  | Cl=0 at alpha= | -5.4839 | deg
|  |  |  | @ Cl=0.1, Cd= | 0.0069448
|  |  |  | @ Cl=0.4, Cd= | 0.0056277
|  |  |  | @ Cl=0.6, Cd= | 0.0060795
alpha (deg) | Cl | Cd | Cm | Cl/Cd
-20 | -0.701 | 0.14703 | -0.063 | -4.765
-19.5 | -0.712 | 0.13958 | -0.064 | -5.101
-19 | -0.724 | 0.12979 | -0.066 | -5.575
-18.5 | -0.733 | 0.12206 | -0.068 | -6.002
-18 | -0.741 | 0.11278 | -0.07 | -6.572
-17.5 | -0.743 | 0.10949 | -0.07 | -6.79
-17 | -0.748 | 0.1011 | -0.073 | -7.393
-16.5 | -0.751 | 0.09139 | -0.076 | -8.216
-16 | -0.755 | 0.07936 | -0.08 | -9.513
-15.5 | -0.774 | 0.05524 | -0.089 | -14.005
-15 | -0.773 | 0.04542 | -0.093 | -17.025
-14.5 | -0.767 | 0.03845 | -0.096 | -19.935
-14 | -0.755 | 0.03287 | -0.098 | -22.966
-13.5 | -0.735 | 0.0301 | -0.099 | -24.415
-13 | -0.715 | 0.02591 | -0.101 | -27.582
-12.5 | -0.689 | 0.02287 | -0.103 | -30.109
-12 | -0.658 | 0.02026 | -0.105 | -32.493
-11.5 | -0.625 | 0.01784 | -0.106 | -35.019
-11 | -0.586 | 0.01636 | -0.107 | -35.803
-10.5 | -0.544 | 0.01469 | -0.109 | -37.057
-10 | -0.499 | 0.01355 | -0.11 | -36.828
-9.5 | -0.452 | 0.01106 | -0.111 | -40.81
-9 | -0.401 | 0.01025 | -0.112 | -39.135
-8.5 | -0.348 | 0.01021 | -0.113 | -34.131
-8 | -0.306 | 0.00733 | -0.12 | -41.719
-7.5 | -0.246 | 0.00711 | -0.12 | -34.598
-7 | -0.186 | 0.00771 | -0.121 | -24.118
-6.5 | -0.125 | 0.00757 | -0.122 | -16.524
-6 | -0.064 | 0.00747 | -0.123 | -8.533
-5.5 | -0.002 | 0.00731 | -0.123 | -0.285
-5 | 0.06 | 0.00719 | -0.124 | 8.329
-4.5 | 0.122 | 0.00681 | -0.125 | 17.905
-4 | 0.184 | 0.00569 | -0.125 | 32.392
-3.5 | 0.247 | 0.0055 | -0.126 | 44.84
-3 | 0.31 | 0.00599 | -0.127 | 51.752
-2.5 | 0.372 | 0.00542 | -0.127 | 68.701
-2 | 0.434 | 0.00588 | -0.128 | 73.857
-1.5 | 0.497 | 0.00591 | -0.129 | 84.015
-1 | 0.559 | 0.00602 | -0.129 | 92.866
-0.5 | 0.621 | 0.00611 | -0.13 | 101.635
0 | 0.683 | 0.0062 | -0.131 | 110.088
0.5 | 0.745 | 0.00638 | -0.131 | 116.753
1 | 0.807 | 0.00658 | -0.132 | 122.755
1.5 | 0.869 | 0.00671 | -0.132 | 129.49
2 | 0.931 | 0.00689 | -0.133 | 135.111
2.5 | 0.989 | 0.0066 | -0.133 | 149.82
3 | 1.048 | 0.00722 | -0.133 | 145.179
3.5 | 1.099 | 0.00743 | -0.134 | 147.879
4 | 1.158 | 0.00765 | -0.134 | 151.323
4.5 | 1.216 | 0.00794 | -0.135 | 153.22
5 | 1.274 | 0.00824 | -0.135 | 154.518
5.5 | 1.33 | 0.0086 | -0.135 | 154.753
6 | 1.386 | 0.00912 | -0.136 | 152.065
6.5 | 1.439 | 0.01014 | -0.136 | 141.907
7 | 1.49 | 0.0109 | -0.136 | 136.729
7.5 | 1.54 | 0.01182 | -0.137 | 130.379
8 | 1.588 | 0.01337 | -0.137 | 118.727
8.5 | 1.634 | 0.01487 | -0.137 | 109.842
9 | 1.678 | 0.01589 | -0.137 | 105.596
9.5 | 1.717 | 0.01823 | -0.137 | 94.158
10 | 1.756 | 0.01906 | -0.138 | 92.14
10.5 | 1.792 | 0.02001 | -0.138 | 89.565
11 | 1.824 | 0.02107 | -0.138 | 86.58
11.5 | 1.851 | 0.02205 | -0.138 | 83.959
12 | 1.874 | 0.0231 | -0.139 | 81.134
12.5 | 1.893 | 0.02427 | -0.139 | 78.002
13 | 1.907 | 0.02552 | -0.139 | 74.753
13.5 | 1.917 | 0.02689 | -0.139 | 71.289
14 | 1.921 | 0.02842 | -0.139 | 67.603
14.5 | 1.917 | 0.02997 | -0.139 | 63.987
15 | 1.907 | 0.03175 | -0.139 | 60.079
15.5 | 1.892 | 0.03368 | -0.139 | 56.173
16 | 1.872 | 0.0358 | -0.139 | 52.289
16.5 | 1.848 | 0.03809 | -0.139 | 48.514
17 | 1.82 | 0.0404 | -0.139 | 45.054
17.5 | 1.788 | 0.04323 | -0.139 | 41.362
18 | 1.753 | 0.04615 | -0.138 | 37.982
18.5 | 1.715 | 0.04942 | -0.138 | 34.703
19 | 1.675 | 0.05258 | -0.138 | 31.853

## 74. Re 5M Mach 0.00 (2)
BIGFOIL.COM POLAR EXPORT
NACA63-718 a=0.8
NACA63-718 a=0.8 |  |  |  | Cl Max: | 1.7858 | at alpha= | 20 | deg
XFOIL ncrit=9 |  |  |  | L/D Max: | 188.871 | at alpha= | 5.5 | deg
Re: | 5000000 |  |  | Cd Min: | 0.08878 | at alpha= | 20 | deg
Mach: | 0 |  |  | Cl=0 at alpha= | -5.4335 | deg
|  |  |  | @ Cl=0.1, Cd= | 0.0063606
|  |  |  | @ Cl=0.4, Cd= | 0.0050997
|  |  |  | @ Cl=0.6, Cd= | 0.005002
alpha (deg) | Cl | Cd | Cm | Cl/Cd
-20 | -0.9976 | 0.0637 | -0.1109 | -15.6609
-19.5 | -1.0134 | 0.05544 | -0.1158 | -18.2792
-19 | -1.033 | 0.0475 | -0.1199 | -21.7474
-18.5 | -1.031 | 0.04241 | -0.1222 | -24.3103
-18 | -1.046 | 0.03607 | -0.1244 | -28.9992
-17.5 | -1.0386 | 0.0323 | -0.1253 | -32.1548
-17 | -1.0398 | 0.02825 | -0.1254 | -36.8071
-16.5 | -1.0342 | 0.02486 | -0.1251 | -41.601
-16 | -1.0192 | 0.02234 | -0.1243 | -45.6222
-15.5 | -1.0042 | 0.02002 | -0.1231 | -50.1598
-15 | -0.991 | 0.01779 | -0.1213 | -55.7055
-14.5 | -0.9849 | 0.0158 | -0.1182 | -62.3354
-14 | -0.9481 | 0.01458 | -0.1178 | -65.0274
-13.5 | -0.9043 | 0.01367 | -0.1175 | -66.1522
-13 | -0.8566 | 0.01291 | -0.1175 | -66.3517
-12.5 | -0.8077 | 0.01209 | -0.1177 | -66.8073
-12 | -0.7594 | 0.01103 | -0.1178 | -68.8486
-11.5 | -0.7069 | 0.01026 | -0.1184 | -68.8986
-11 | -0.6515 | 0.00975 | -0.119 | -66.8205
-10.5 | -0.5948 | 0.00939 | -0.1197 | -63.344
-10 | -0.5378 | 0.00899 | -0.1205 | -59.822
-9.5 | -0.4799 | 0.00866 | -0.1214 | -55.4157
-9 | -0.4219 | 0.00836 | -0.1222 | -50.4665
-8.5 | -0.3634 | 0.00806 | -0.1231 | -45.0868
-8 | -0.3045 | 0.00783 | -0.124 | -38.8889
-7.5 | -0.2457 | 0.00757 | -0.125 | -32.4571
-7 | -0.1863 | 0.00736 | -0.1259 | -25.3125
-6.5 | -0.127 | 0.00715 | -0.1269 | -17.7622
-6 | -0.0675 | 0.00696 | -0.1279 | -9.6983
-5.5 | -0.0079 | 0.00676 | -0.1289 | -1.1686
-5 | 0.0515 | 0.00658 | -0.1299 | 7.8267
-4.5 | 0.1112 | 0.00631 | -0.131 | 17.6228
-4 | 0.1708 | 0.00611 | -0.132 | 27.9542
-3.5 | 0.2305 | 0.00586 | -0.1331 | 39.3345
-3 | 0.2901 | 0.00556 | -0.1343 | 52.1763
-2.5 | 0.3497 | 0.00531 | -0.1354 | 65.8569
-2 | 0.4095 | 0.00506 | -0.1366 | 80.9289
-1.5 | 0.4691 | 0.00495 | -0.1376 | 94.7677
-1 | 0.5289 | 0.00494 | -0.1386 | 107.0648
-0.5 | 0.5882 | 0.005 | -0.1395 | 117.64
0 | 0.6478 | 0.00501 | -0.1404 | 129.3014
0.5 | 0.7067 | 0.0051 | -0.1412 | 138.5686
1 | 0.7659 | 0.00515 | -0.142 | 148.7184
1.5 | 0.824 | 0.00527 | -0.1427 | 156.3567
2 | 0.8825 | 0.00537 | -0.1435 | 164.3389
2.5 | 0.9401 | 0.00549 | -0.1441 | 171.2386
3 | 0.9976 | 0.00563 | -0.1447 | 177.1936
3.5 | 1.0546 | 0.00576 | -0.1452 | 183.0903
4 | 1.1102 | 0.00597 | -0.1455 | 185.9631
4.5 | 1.1646 | 0.00621 | -0.1456 | 187.5362
5 | 1.2185 | 0.00646 | -0.1456 | 188.6223
5.5 | 1.2711 | 0.00673 | -0.1454 | 188.8707
6 | 1.3193 | 0.00717 | -0.1444 | 184.0028
6.5 | 1.3557 | 0.00801 | -0.1413 | 169.2509
7 | 1.3734 | 0.00903 | -0.1346 | 152.093
7.5 | 1.392 | 0.00999 | -0.1284 | 139.3393
8 | 1.4147 | 0.01103 | -0.1233 | 128.2593
8.5 | 1.4354 | 0.01227 | -0.1182 | 116.9845
9 | 1.4554 | 0.01365 | -0.1134 | 106.6227
9.5 | 1.4778 | 0.01505 | -0.1091 | 98.1927
10 | 1.4987 | 0.01663 | -0.1049 | 90.1203
10.5 | 1.5202 | 0.01829 | -0.1011 | 83.1165
11 | 1.5387 | 0.02025 | -0.0972 | 75.9852
11.5 | 1.5528 | 0.02263 | -0.0933 | 68.6169
12 | 1.5709 | 0.02497 | -0.0901 | 62.9115
12.5 | 1.591 | 0.02735 | -0.0874 | 58.1718
13 | 1.611 | 0.02987 | -0.0851 | 53.9337
13.5 | 1.6306 | 0.03256 | -0.0829 | 50.0799
14 | 1.6493 | 0.03543 | -0.081 | 46.5509
14.5 | 1.6682 | 0.03842 | -0.0793 | 43.4201
15 | 1.6853 | 0.04137 | -0.0777 | 40.7372
15.5 | 1.7005 | 0.04497 | -0.0764 | 37.8141
16 | 1.7157 | 0.04871 | -0.0753 | 35.2227
16.5 | 1.7288 | 0.05279 | -0.0744 | 32.7486
17 | 1.7412 | 0.05706 | -0.0738 | 30.5152
17.5 | 1.753 | 0.06153 | -0.0734 | 28.4902
18 | 1.7601 | 0.06666 | -0.0732 | 26.4041
18.5 | 1.7696 | 0.07164 | -0.0732 | 24.7013
19 | 1.778 | 0.07685 | -0.0735 | 23.136
19.5 | 1.7829 | 0.08261 | -0.0741 | 21.5821
20 | 1.7858 | 0.08878 | -0.075 | 20.1149

## 75. Re 5M Mach 0.10 (1)
BIGFOIL.COM POLAR EXPORT
NACA63-718 a=0.8
NACA63-718 a=0.8 |  |  |  | Cl Max: | 1.913 | at alpha= | 14 | deg
JavaFoil+Calcfoil stall+Eppler ext transition |  |  |  | L/D Max: | 159.435 | at alpha= | 2.5 | deg
Re: | 5000000 |  |  | Cd Min: | 0.00541 | at alpha= | -2.5 | deg
Mach: | 0.1 |  |  | Cl=0 at alpha= | -5.4839 | deg
|  |  |  | @ Cl=0.1, Cd= | 0.0069987
|  |  |  | @ Cl=0.4, Cd= | 0.0056081
|  |  |  | @ Cl=0.6, Cd= | 0.0061135
alpha (deg) | Cl | Cd | Cm | Cl/Cd
-20 | -0.658 | 0.15111 | -0.062 | -4.357
-19.5 | -0.674 | 0.14145 | -0.064 | -4.764
-19 | -0.687 | 0.13369 | -0.065 | -5.141
-18.5 | -0.699 | 0.12602 | -0.067 | -5.55
-18 | -0.71 | 0.11728 | -0.069 | -6.058
-17.5 | -0.716 | 0.11346 | -0.069 | -6.314
-17 | -0.723 | 0.10534 | -0.071 | -6.862
-16.5 | -0.729 | 0.0946 | -0.075 | -7.711
-16 | -0.732 | 0.0867 | -0.077 | -8.44
-15.5 | -0.75 | 0.06268 | -0.087 | -11.973
-15 | -0.756 | 0.04991 | -0.092 | -15.146
-14.5 | -0.754 | 0.04116 | -0.095 | -18.31
-14 | -0.745 | 0.03485 | -0.098 | -21.372
-13.5 | -0.728 | 0.03149 | -0.099 | -23.114
-13 | -0.709 | 0.02695 | -0.101 | -26.321
-12.5 | -0.685 | 0.02364 | -0.103 | -28.982
-12 | -0.656 | 0.0208 | -0.105 | -31.56
-11.5 | -0.624 | 0.01829 | -0.106 | -34.112
-11 | -0.586 | 0.01668 | -0.108 | -35.111
-10.5 | -0.545 | 0.01497 | -0.109 | -36.391
-10 | -0.5 | 0.01378 | -0.11 | -36.279
-9.5 | -0.453 | 0.01123 | -0.112 | -40.304
-9 | -0.402 | 0.01039 | -0.113 | -38.699
-8.5 | -0.35 | 0.01035 | -0.114 | -33.784
-8 | -0.307 | 0.00739 | -0.12 | -41.533
-7.5 | -0.247 | 0.00713 | -0.121 | -34.694
-7 | -0.187 | 0.00773 | -0.122 | -24.169
-6.5 | -0.126 | 0.00758 | -0.122 | -16.575
-6 | -0.064 | 0.00748 | -0.123 | -8.563
-5.5 | -0.002 | 0.00733 | -0.124 | -0.286
-5 | 0.06 | 0.00724 | -0.125 | 8.304
-4.5 | 0.123 | 0.00686 | -0.125 | 17.87
-4 | 0.185 | 0.00572 | -0.126 | 32.379
-3.5 | 0.248 | 0.00551 | -0.127 | 44.956
-3 | 0.311 | 0.00603 | -0.127 | 51.637
-2.5 | 0.374 | 0.00541 | -0.128 | 69.148
-2 | 0.437 | 0.00589 | -0.129 | 74.103
-1.5 | 0.499 | 0.00596 | -0.129 | 83.744
-1 | 0.562 | 0.00604 | -0.13 | 93.058
-0.5 | 0.624 | 0.00616 | -0.131 | 101.341
0 | 0.687 | 0.00622 | -0.131 | 110.446
0.5 | 0.749 | 0.00639 | -0.132 | 117.215
1 | 0.811 | 0.00659 | -0.133 | 123.143
1.5 | 0.873 | 0.00679 | -0.133 | 128.615
2 | 0.936 | 0.00691 | -0.134 | 135.486
2.5 | 0.992 | 0.00622 | -0.134 | 159.435
3 | 1.052 | 0.00726 | -0.134 | 144.851
3.5 | 1.104 | 0.00747 | -0.134 | 147.881
4 | 1.163 | 0.00769 | -0.135 | 151.264
4.5 | 1.222 | 0.00799 | -0.135 | 152.869
5 | 1.28 | 0.00829 | -0.136 | 154.311
5.5 | 1.336 | 0.00867 | -0.136 | 154.228
6 | 1.392 | 0.00922 | -0.136 | 151.073
6.5 | 1.445 | 0.01023 | -0.137 | 141.256
7 | 1.497 | 0.01102 | -0.137 | 135.814
7.5 | 1.547 | 0.01195 | -0.137 | 129.439
8 | 1.594 | 0.01359 | -0.137 | 117.278
8.5 | 1.64 | 0.01506 | -0.137 | 108.893
9 | 1.684 | 0.01607 | -0.138 | 104.755
9.5 | 1.723 | 0.01847 | -0.138 | 93.293
10 | 1.761 | 0.01931 | -0.138 | 91.206
10.5 | 1.797 | 0.02036 | -0.138 | 88.253
11 | 1.828 | 0.02143 | -0.139 | 85.304
11.5 | 1.854 | 0.02241 | -0.139 | 82.762
12 | 1.876 | 0.0235 | -0.139 | 79.83
12.5 | 1.893 | 0.02472 | -0.139 | 76.596
13 | 1.905 | 0.02596 | -0.14 | 73.397
13.5 | 1.912 | 0.02749 | -0.14 | 69.546
14 | 1.913 | 0.02906 | -0.14 | 65.852
14.5 | 1.906 | 0.03066 | -0.14 | 62.167
15 | 1.892 | 0.0327 | -0.14 | 57.842
15.5 | 1.872 | 0.03475 | -0.14 | 53.868
16 | 1.848 | 0.03698 | -0.14 | 49.97
16.5 | 1.819 | 0.03944 | -0.14 | 46.129
17 | 1.786 | 0.04196 | -0.139 | 42.571
17.5 | 1.749 | 0.04494 | -0.139 | 38.915
18 | 1.709 | 0.04771 | -0.139 | 35.811
18.5 | 1.665 | 0.05113 | -0.139 | 32.563
19 | 1.619 | 0.05506 | -0.138 | 29.397

## 76. Re 5M Mach 0.10 (2)
BIGFOIL.COM POLAR EXPORT
NACA63-718 a=0.8
NACA63-718 a=0.8 |  |  |  | Cl Max: | 1.7772 | at alpha= | 20 | deg
XFOIL ncrit=9 |  |  |  | L/D Max: | 188.875 | at alpha= | 5 | deg
Re: | 5000000 |  |  | Cd Min: | 0.09273 | at alpha= | 20 | deg
Mach: | 0.1 |  |  | Cl=0 at alpha= | -5.4308 | deg
|  |  |  | @ Cl=0.1, Cd= | 0.0063839
|  |  |  | @ Cl=0.4, Cd= | 0.0051317
|  |  |  | @ Cl=0.6, Cd= | 0.0050214
alpha (deg) | Cl | Cd | Cm | Cl/Cd
-20 | -0.9417 | 0.07305 | -0.1071 | -12.8912
-19.5 | -0.9734 | 0.06205 | -0.114 | -15.6873
-19 | -0.9957 | 0.05317 | -0.1191 | -18.7267
-18.5 | -1.0025 | 0.04674 | -0.1224 | -21.4484
-18 | -1.0214 | 0.03956 | -0.1255 | -25.819
-17.5 | -1.014 | 0.0354 | -0.1268 | -28.6441
-17 | -1.0208 | 0.03063 | -0.1274 | -33.3268
-16.5 | -1.0204 | 0.02667 | -0.1274 | -38.2602
-16 | -1.0066 | 0.02391 | -0.1269 | -42.0995
-15.5 | -0.9931 | 0.02135 | -0.1258 | -46.5152
-15 | -0.9812 | 0.01885 | -0.1242 | -52.0531
-14.5 | -0.9698 | 0.01684 | -0.1215 | -57.5891
-14 | -0.9508 | 0.01504 | -0.1199 | -63.2181
-13.5 | -0.9092 | 0.01402 | -0.1193 | -64.8502
-13 | -0.8623 | 0.01319 | -0.1192 | -65.3753
-12.5 | -0.8131 | 0.01239 | -0.1192 | -65.6255
-12 | -0.7624 | 0.01157 | -0.1193 | -65.8946
-11.5 | -0.7131 | 0.01039 | -0.1196 | -68.6333
-11 | -0.6573 | 0.00987 | -0.1202 | -66.5957
-10.5 | -0.6001 | 0.00949 | -0.1208 | -63.235
-10 | -0.5426 | 0.00908 | -0.1215 | -59.7577
-9.5 | -0.4843 | 0.00873 | -0.1223 | -55.4754
-9 | -0.4256 | 0.00843 | -0.1231 | -50.4864
-8.5 | -0.3667 | 0.00812 | -0.124 | -45.1601
-8 | -0.3072 | 0.00787 | -0.1249 | -39.0343
-7 | -0.188 | 0.0074 | -0.1267 | -25.4054
-6.5 | -0.1283 | 0.00718 | -0.1277 | -17.8691
-6 | -0.0684 | 0.00699 | -0.1286 | -9.7854
-5.5 | -0.0083 | 0.00679 | -0.1296 | -1.2224
-4.5 | 0.1117 | 0.00634 | -0.1317 | 17.6183
-4 | 0.1717 | 0.00612 | -0.1327 | 28.0556
-3.5 | 0.2317 | 0.00588 | -0.1338 | 39.4048
-3 | 0.2918 | 0.00558 | -0.135 | 52.2939
-2.5 | 0.3517 | 0.00534 | -0.1361 | 65.8614
-2 | 0.412 | 0.00508 | -0.1373 | 81.1024
-1.5 | 0.4718 | 0.00497 | -0.1383 | 94.9296
-1 | 0.5321 | 0.00496 | -0.1393 | 107.2782
-0.5 | 0.5917 | 0.00502 | -0.1402 | 117.8685
0 | 0.6518 | 0.00503 | -0.1411 | 129.5825
0.5 | 0.7109 | 0.00512 | -0.1419 | 138.8477
1 | 0.7706 | 0.00517 | -0.1428 | 149.0522
1.5 | 0.829 | 0.0053 | -0.1434 | 156.4151
2 | 0.8878 | 0.0054 | -0.1442 | 164.4074
2.5 | 0.9459 | 0.00551 | -0.1448 | 171.6697
3 | 1.0036 | 0.00566 | -0.1453 | 177.3145
3.5 | 1.0611 | 0.00579 | -0.1459 | 183.2642
4.5 | 1.1717 | 0.00624 | -0.1461 | 187.7724
5 | 1.2258 | 0.00649 | -0.1461 | 188.8752
5.5 | 1.2786 | 0.00677 | -0.1458 | 188.8626
6 | 1.3267 | 0.00722 | -0.1447 | 183.7535
6.5 | 1.3626 | 0.00805 | -0.1414 | 169.2671
7 | 1.3764 | 0.0091 | -0.1339 | 151.2527
7.5 | 1.3953 | 0.01012 | -0.1278 | 137.8755
9 | 1.4582 | 0.01393 | -0.1125 | 104.6805
9.5 | 1.4803 | 0.01539 | -0.1082 | 96.1858
10 | 1.5007 | 0.01705 | -0.104 | 88.0176
10.5 | 1.5212 | 0.01883 | -0.1001 | 80.786
11 | 1.5387 | 0.0209 | -0.0961 | 73.622
11.5 | 1.5533 | 0.02337 | -0.0922 | 66.4656
12 | 1.5708 | 0.02586 | -0.089 | 60.7425
12.5 | 1.5903 | 0.02837 | -0.0864 | 56.0557
13 | 1.6099 | 0.03104 | -0.084 | 51.8653
13.5 | 1.6293 | 0.03386 | -0.0819 | 48.1187
14 | 1.6468 | 0.03696 | -0.08 | 44.5563
14.5 | 1.6659 | 0.04005 | -0.0784 | 41.5955
15 | 1.6817 | 0.04323 | -0.0767 | 38.9012
15.5 | 1.6974 | 0.04692 | -0.0755 | 36.1765
16 | 1.7115 | 0.05092 | -0.0745 | 33.6115
16.5 | 1.7239 | 0.0552 | -0.0737 | 31.2301
17 | 1.7369 | 0.05957 | -0.0731 | 29.1573
17.5 | 1.7471 | 0.06434 | -0.0728 | 27.1542
18 | 1.7541 | 0.06965 | -0.0727 | 25.1845
18.5 | 1.7637 | 0.07478 | -0.0729 | 23.5852
19 | 1.7707 | 0.08031 | -0.0733 | 22.0483
19.5 | 1.7741 | 0.08644 | -0.074 | 20.5241
20 | 1.7772 | 0.09273 | -0.0751 | 19.1653

## 77. Re 5M Mach 0.25 (1)
BIGFOIL.COM POLAR EXPORT
NACA63-718 a=0.8
NACA63-718 a=0.8 |  |  |  | Cl Max: | 1.877 | at alpha= | 12.5 | deg
JavaFoil+Calcfoil stall+Eppler ext transition |  |  |  | L/D Max: | 152.403 | at alpha= | 2 | deg
Re: | 5000000 |  |  | Cd Min: | 0.00552 | at alpha= | -2.5 | deg
Mach: | 0.25 |  |  | Cl=0 at alpha= | -5.4844 | deg
|  |  |  | @ Cl=0.1, Cd= | 0.0070825
|  |  |  | @ Cl=0.4, Cd= | 0.0056357
|  |  |  | @ Cl=0.6, Cd= | 0.0061959
alpha (deg) | Cl | Cd | Cm | Cl/Cd
-18 | -0.451 | 0.13934 | -0.061 | -3.239
-17.5 | -0.49 | 0.13148 | -0.063 | -3.726
-17 | -0.525 | 0.12267 | -0.065 | -4.276
-16.5 | -0.554 | 0.11566 | -0.066 | -4.792
-16 | -0.58 | 0.10663 | -0.068 | -5.442
-15.5 | -0.601 | 0.09861 | -0.071 | -6.096
-15 | -0.619 | 0.08869 | -0.075 | -6.976
-14.5 | -0.628 | 0.08305 | -0.077 | -7.555
-14 | -0.637 | 0.07166 | -0.083 | -8.886
-13.5 | -0.653 | 0.05194 | -0.093 | -12.574
-13 | -0.66 | 0.0378 | -0.099 | -17.458
-12.5 | -0.652 | 0.03045 | -0.103 | -21.426
-12 | -0.638 | 0.02431 | -0.106 | -26.245
-11.5 | -0.612 | 0.02183 | -0.108 | -28.018
-11 | -0.581 | 0.01904 | -0.109 | -30.528
-10.5 | -0.545 | 0.0167 | -0.111 | -32.643
-10 | -0.503 | 0.01523 | -0.112 | -33.023
-9.5 | -0.457 | 0.01371 | -0.114 | -33.358
-9 | -0.408 | 0.01251 | -0.115 | -32.629
-8.5 | -0.356 | 0.01037 | -0.116 | -34.302
-8 | -0.301 | 0.00941 | -0.118 | -32.02
-7.5 | -0.253 | 0.00806 | -0.124 | -31.409
-7 | -0.191 | 0.00793 | -0.125 | -24.137
-6.5 | -0.129 | 0.00778 | -0.126 | -16.568
-6 | -0.066 | 0.00762 | -0.127 | -8.628
-5.5 | -0.002 | 0.00745 | -0.127 | -0.289
-5 | 0.062 | 0.00732 | -0.128 | 8.437
-4.5 | 0.126 | 0.00692 | -0.129 | 18.204
-4 | 0.19 | 0.0058 | -0.129 | 32.805
-3.5 | 0.255 | 0.00561 | -0.13 | 45.402
-3 | 0.32 | 0.00612 | -0.131 | 52.316
-2.5 | 0.384 | 0.00552 | -0.132 | 69.557
-2 | 0.449 | 0.00599 | -0.132 | 74.939
-1.5 | 0.513 | 0.00604 | -0.133 | 84.932
-1 | 0.577 | 0.00616 | -0.134 | 93.649
-0.5 | 0.641 | 0.00626 | -0.134 | 102.439
0 | 0.705 | 0.00636 | -0.135 | 110.869
0.5 | 0.77 | 0.00661 | -0.136 | 116.503
1 | 0.834 | 0.00673 | -0.136 | 123.914
1.5 | 0.894 | 0.00657 | -0.136 | 136.107
2 | 0.955 | 0.00627 | -0.137 | 152.403
2.5 | 1.017 | 0.00727 | -0.137 | 139.994
3 | 1.079 | 0.00749 | -0.137 | 144.063
3.5 | 1.132 | 0.00772 | -0.138 | 146.6
4 | 1.192 | 0.00796 | -0.138 | 149.726
4.5 | 1.252 | 0.00831 | -0.139 | 150.63
5 | 1.311 | 0.00864 | -0.139 | 151.787
5.5 | 1.369 | 0.00909 | -0.14 | 150.688
6 | 1.426 | 0.00982 | -0.14 | 145.277
6.5 | 1.48 | 0.01084 | -0.14 | 136.549
7 | 1.532 | 0.01171 | -0.14 | 130.854
7.5 | 1.582 | 0.01286 | -0.141 | 122.997
8 | 1.629 | 0.01483 | -0.141 | 109.793
8.5 | 1.674 | 0.0163 | -0.141 | 102.686
9 | 1.716 | 0.01732 | -0.141 | 99.12
9.5 | 1.753 | 0.01986 | -0.141 | 88.234
10 | 1.788 | 0.02091 | -0.142 | 85.515
10.5 | 1.819 | 0.0221 | -0.142 | 82.29
11 | 1.845 | 0.02325 | -0.142 | 79.351
11.5 | 1.862 | 0.02449 | -0.142 | 76.027
12 | 1.873 | 0.02595 | -0.143 | 72.164
12.5 | 1.877 | 0.02731 | -0.143 | 68.723
13 | 1.874 | 0.02892 | -0.143 | 64.791
13.5 | 1.861 | 0.03094 | -0.143 | 60.161
14 | 1.838 | 0.03309 | -0.143 | 55.567
14.5 | 1.803 | 0.03549 | -0.143 | 50.817
15 | 1.759 | 0.03796 | -0.143 | 46.348
15.5 | 1.707 | 0.04077 | -0.142 | 41.865
16 | 1.645 | 0.04395 | -0.142 | 37.43
16.5 | 1.575 | 0.04781 | -0.142 | 32.945
17 | 1.498 | 0.05209 | -0.141 | 28.759
17.5 | 1.415 | 0.05632 | -0.141 | 25.124

## 78. Re 5M Mach 0.25 (2)
BIGFOIL.COM POLAR EXPORT
NACA63-718 a=0.8
NACA63-718 a=0.8 |  |  |  | Cl Max: | 1.6546 | at alpha= | 14.5 | deg
XFOIL ncrit=9 |  |  |  | L/D Max: | 188.51 | at alpha= | 5 | deg
Re: | 5000000 |  |  | Cd Min: | 0.15471 | at alpha= | -20 | deg
Mach: | 0.25 |  |  | Cl=0 at alpha= | -5.4137 | deg
|  |  |  | @ Cl=0.1, Cd= | 0.0065637
|  |  |  | @ Cl=0.4, Cd= | 0.0052836
|  |  |  | @ Cl=0.6, Cd= | 0.0051007
alpha (deg) | Cl | Cd | Cm | Cl/Cd
-20 | -0.5085 | 0.15471 | -0.0628 | -3.2868
-19.5 | -0.592 | 0.12909 | -0.0784 | -4.5859
-19 | -0.7265 | 0.09822 | -0.099 | -7.3967
-18.5 | -0.7886 | 0.08125 | -0.1107 | -9.7058
-18 | -0.8608 | 0.06441 | -0.1222 | -13.3644
-17.5 | -0.8794 | 0.05552 | -0.1277 | -15.8393
-17 | -0.907 | 0.04656 | -0.1326 | -19.4802
-16.5 | -0.928 | 0.03914 | -0.1358 | -23.7098
-16 | -0.9252 | 0.03435 | -0.1372 | -26.9345
-15.5 | -0.9235 | 0.03005 | -0.1375 | -30.7321
-15 | -0.9255 | 0.02584 | -0.1371 | -35.8166
-14.5 | -0.9125 | 0.02286 | -0.1361 | -39.9169
-14 | -0.9032 | 0.01993 | -0.1344 | -45.3186
-13.5 | -0.8908 | 0.01752 | -0.1318 | -50.8447
-13 | -0.8827 | 0.01528 | -0.1288 | -57.7683
-12.5 | -0.841 | 0.01396 | -0.128 | -60.2436
-12 | -0.7915 | 0.01299 | -0.1274 | -60.9315
-11 | -0.6838 | 0.01121 | -0.1269 | -60.9991
-10.5 | -0.6298 | 0.01009 | -0.127 | -62.4182
-10 | -0.5697 | 0.0096 | -0.1273 | -59.3438
-9.5 | -0.5086 | 0.00917 | -0.1277 | -55.4635
-9 | -0.447 | 0.00877 | -0.1283 | -50.9692
-8.5 | -0.3852 | 0.00845 | -0.1289 | -45.5858
-8 | -0.3231 | 0.00811 | -0.1295 | -39.8397
-7.5 | -0.2607 | 0.00785 | -0.1303 | -33.2102
-7 | -0.1984 | 0.00759 | -0.131 | -26.1397
-6.5 | -0.1358 | 0.00735 | -0.1319 | -18.4762
-6 | -0.0733 | 0.00716 | -0.1327 | -10.2374
-5.5 | -0.0108 | 0.00695 | -0.1336 | -1.554
-5 | 0.0518 | 0.00675 | -0.1346 | 7.6741
-4.5 | 0.1139 | 0.00651 | -0.1356 | 17.4962
-4 | 0.1764 | 0.00625 | -0.1367 | 28.224
-3.5 | 0.2385 | 0.00603 | -0.1377 | 39.5522
-3 | 0.3009 | 0.00572 | -0.1389 | 52.6049
-2.5 | 0.3631 | 0.00545 | -0.1401 | 66.6239
-2 | 0.4252 | 0.00517 | -0.1413 | 82.2437
-1.5 | 0.4875 | 0.00505 | -0.1423 | 96.5347
-1 | 0.5495 | 0.00506 | -0.1433 | 108.5968
-0.5 | 0.6116 | 0.00511 | -0.1442 | 119.6869
0 | 0.6732 | 0.00515 | -0.1451 | 130.7184
0.5 | 0.7348 | 0.00522 | -0.1459 | 140.7663
1 | 0.7961 | 0.0053 | -0.1467 | 150.2075
1.5 | 0.8571 | 0.0054 | -0.1474 | 158.7222
2 | 0.917 | 0.00554 | -0.1479 | 165.5235
2.5 | 0.9777 | 0.00564 | -0.1486 | 173.3511
3 | 1.0368 | 0.00582 | -0.1489 | 178.1443
3.5 | 1.0963 | 0.00596 | -0.1493 | 183.943
4 | 1.154 | 0.00616 | -0.1494 | 187.3377
4.5 | 1.2099 | 0.00643 | -0.1491 | 188.1649
5 | 1.2649 | 0.00671 | -0.1486 | 188.5097
5.5 | 1.318 | 0.00701 | -0.1478 | 188.0171
6 | 1.3651 | 0.00748 | -0.1459 | 182.5
6.5 | 1.3932 | 0.00819 | -0.1404 | 170.1099
7 | 1.3994 | 0.00953 | -0.1314 | 146.8416
7.5 | 1.415 | 0.0109 | -0.1246 | 129.8165
8 | 1.435 | 0.0123 | -0.119 | 116.6667
8.5 | 1.4548 | 0.01386 | -0.1136 | 104.9639
9 | 1.4718 | 0.01568 | -0.1082 | 93.8648
10 | 1.5092 | 0.01969 | -0.099 | 76.648
10.5 | 1.5279 | 0.02199 | -0.095 | 69.4816
11.5 | 1.5532 | 0.02805 | -0.0871 | 55.3725
12 | 1.5675 | 0.03133 | -0.084 | 50.0319
12.5 | 1.5862 | 0.03449 | -0.0816 | 45.9901
13 | 1.6029 | 0.03798 | -0.0793 | 42.2038
13.5 | 1.6221 | 0.04142 | -0.0775 | 39.1622
14 | 1.6387 | 0.04522 | -0.0758 | 36.2384
14.5 | 1.6546 | 0.04925 | -0.0743 | 33.5959

## 79. Re 5M Mach 0.50 (1)
BIGFOIL.COM POLAR EXPORT
NACA63-718 a=0.8
NACA63-718 a=0.8 |  |  |  | Cl Max: | 1.796 | at alpha= | 9 | deg
JavaFoil+Calcfoil stall+Eppler ext transition |  |  |  | L/D Max: | 139.512 | at alpha= | 4 | deg
Re: | 5000000 |  |  | Cd Min: | 0.00594 | at alpha= | -2.5 | deg
Mach: | 0.5 |  |  | Cl=0 at alpha= | -5.4859 | deg
|  |  |  | @ Cl=0.1, Cd= | 0.0078958
|  |  |  | @ Cl=0.4, Cd= | 0.0062192
|  |  |  | @ Cl=0.6, Cd= | 0.0064725
alpha (deg) | Cl | Cd | Cm | Cl/Cd
-20 | -0.841 | 0.15981 | -0.071 | -5.264
-19.5 | -0.81 | 0.15554 | -0.069 | -5.208
-19 | -0.78 | 0.14934 | -0.068 | -5.226
-18.5 | -0.752 | 0.14518 | -0.068 | -5.178
-18 | -0.725 | 0.14345 | -0.071 | -5.055
-17.5 | -0.695 | 0.13674 | -0.07 | -5.084
-17 | -0.665 | 0.13258 | -0.067 | -5.012
-16.5 | -0.635 | 0.12856 | -0.067 | -4.943
-16 | -0.607 | 0.12404 | -0.067 | -4.892
-15.5 | -0.579 | 0.12107 | -0.069 | -4.781
-15 | -0.549 | 0.1156 | -0.066 | -4.749
-14.5 | -0.52 | 0.1084 | -0.065 | -4.793
-14 | -0.491 | 0.10375 | -0.065 | -4.732
-13.5 | -0.462 | 0.10241 | -0.066 | -4.513
-13 | -0.433 | 0.0997 | -0.066 | -4.347
-12.5 | -0.404 | 0.09145 | -0.064 | -4.42
-12 | -0.376 | 0.08225 | -0.066 | -4.568
-11.5 | -0.348 | 0.07419 | -0.069 | -4.684
-11 | -0.317 | 0.08897 | -0.062 | -3.567
-10.5 | -0.289 | 0.07736 | -0.065 | -3.735
-10 | -0.263 | 0.06181 | -0.081 | -4.261
-9.5 | -0.399 | 0.03004 | -0.115 | -13.287
-9 | -0.403 | 0.01991 | -0.124 | -20.224
-8.5 | -0.369 | 0.01643 | -0.126 | -22.43
-8 | -0.318 | 0.01443 | -0.128 | -22.067
-7.5 | -0.261 | 0.01279 | -0.13 | -20.406
-7 | -0.2 | 0.0107 | -0.132 | -18.708
-6.5 | -0.136 | 0.01005 | -0.133 | -13.523
-6 | -0.07 | 0.01022 | -0.135 | -6.824
-5.5 | -0.002 | 0.00973 | -0.136 | -0.236
-5 | 0.069 | 0.00797 | -0.143 | 8.622
-4.5 | 0.14 | 0.0078 | -0.144 | 18.003
-4 | 0.212 | 0.00734 | -0.145 | 28.925
-3.5 | 0.284 | 0.00708 | -0.145 | 40.187
-3 | 0.358 | 0.00661 | -0.146 | 54.106
-2.5 | 0.43 | 0.00594 | -0.147 | 72.327
-2 | 0.502 | 0.0065 | -0.148 | 77.184
-1.5 | 0.573 | 0.0066 | -0.149 | 86.931
-1 | 0.645 | 0.00626 | -0.148 | 102.999
-0.5 | 0.717 | 0.00692 | -0.149 | 103.686
0 | 0.781 | 0.0071 | -0.149 | 109.997
0.5 | 0.851 | 0.00732 | -0.15 | 116.198
1 | 0.921 | 0.00756 | -0.15 | 121.768
1.5 | 0.99 | 0.00778 | -0.151 | 127.242
2 | 1.06 | 0.00805 | -0.151 | 131.725
2.5 | 1.129 | 0.00836 | -0.152 | 134.937
3 | 1.198 | 0.00868 | -0.153 | 137.92
3.5 | 1.252 | 0.009 | -0.153 | 139.104
4 | 1.318 | 0.00945 | -0.153 | 139.512
4.5 | 1.384 | 0.00992 | -0.154 | 139.46
5 | 1.448 | 0.0105 | -0.154 | 137.879
5.5 | 1.511 | 0.0113 | -0.155 | 133.626
6 | 1.57 | 0.01294 | -0.155 | 121.362
6.5 | 1.626 | 0.01424 | -0.155 | 114.171
7 | 1.675 | 0.01626 | -0.155 | 102.995
7.5 | 1.718 | 0.01921 | -0.156 | 89.415
8 | 1.757 | 0.02104 | -0.156 | 83.477
8.5 | 1.784 | 0.02499 | -0.156 | 71.386
9 | 1.796 | 0.02701 | -0.156 | 66.5
9.5 | 1.784 | 0.02927 | -0.156 | 60.942
10 | 1.729 | 0.03222 | -0.156 | 53.653
10.5 | 1.574 | 0.03624 | -0.156 | 43.443
11 | 1.082 | 0.04341 | -0.154 | 24.936
11.5 | 1.112 | 0.04484 | -0.155 | 24.798
12 | 1.143 | 0.04503 | -0.155 | 25.373
12.5 | 1.158 | 0.05327 | -0.153 | 21.746
13 | 1.179 | 0.06119 | -0.151 | 19.262
13.5 | 1.215 | 0.05962 | -0.153 | 20.381
14 | 1.235 | 0.06142 | -0.151 | 20.11

## 80. Re 5M Mach 0.50 (2)
BIGFOIL.COM POLAR EXPORT
NACA63-718 a=0.8
NACA63-718 a=0.8 |  |  |  | Cl Max: | 1.6252 | at alpha= | 16.5 | deg
XFOIL ncrit=9 |  |  |  | L/D Max: | 177.336 | at alpha= | 3.5 | deg
Re: | 5000000 |  |  | Cd Min: | 0.20812 | at alpha= | 20 | deg
Mach: | 0.5 |  |  | Cl=0 at alpha= | -99 | deg
|  |  |  | @ Cl=0.1, Cd= | 0.00568
|  |  |  | @ Cl=0.4, Cd= | 0.00568
|  |  |  | @ Cl=0.6, Cd= | 0.00568
alpha (deg) | Cl | Cd | Cm | Cl/Cd
0 | 0.7645 | 0.00568 | -0.1614 | 134.5951
0.5 | 0.8349 | 0.00576 | -0.162 | 144.9479
1 | 0.9026 | 0.00594 | -0.1621 | 151.9529
1.5 | 0.9716 | 0.00604 | -0.1624 | 160.8609
2 | 1.0375 | 0.00624 | -0.162 | 166.266
2.5 | 1.1034 | 0.0064 | -0.1615 | 172.4062
3 | 1.1635 | 0.00669 | -0.1598 | 173.9163
3.5 | 1.2183 | 0.00687 | -0.157 | 177.3362
4 | 1.2671 | 0.00728 | -0.1531 | 174.0522
4.5 | 1.3205 | 0.0077 | -0.1501 | 171.4935
5 | 1.3694 | 0.0083 | -0.1463 | 164.988
5.5 | 1.4164 | 0.00902 | -0.1423 | 157.0288
6 | 1.4607 | 0.0099 | -0.1379 | 147.5455
6.5 | 1.5001 | 0.011 | -0.1329 | 136.3727
7 | 1.5237 | 0.01275 | -0.126 | 119.5059
7.5 | 1.5228 | 0.01564 | -0.1168 | 97.3657
8 | 1.5252 | 0.01889 | -0.109 | 80.7411
8.5 | 1.5241 | 0.02282 | -0.1019 | 66.7879
9 | 1.5259 | 0.02709 | -0.096 | 56.3271
9.5 | 1.5298 | 0.03163 | -0.091 | 48.3655
10 | 1.5372 | 0.03633 | -0.0868 | 42.3121
11.5 | 1.5398 | 0.0539 | -0.0777 | 28.5677
12 | 1.5441 | 0.06018 | -0.0759 | 25.658
12.5 | 1.5571 | 0.066 | -0.0746 | 23.5924
13 | 1.57 | 0.07207 | -0.0736 | 21.7844
13.5 | 1.5828 | 0.07838 | -0.0729 | 20.1939
14 | 1.5967 | 0.08481 | -0.0726 | 18.8268
14.5 | 1.6063 | 0.09193 | -0.0727 | 17.4731
15 | 1.6173 | 0.09909 | -0.0732 | 16.3215
15.5 | 1.623 | 0.10709 | -0.0743 | 15.1555
16 | 1.625 | 0.11571 | -0.0761 | 14.0437
16.5 | 1.6252 | 0.12476 | -0.0785 | 13.0266
17 | 1.6198 | 0.13471 | -0.082 | 12.0243
17.5 | 1.6075 | 0.14575 | -0.0869 | 11.0292
18 | 1.5891 | 0.1572 | -0.0923 | 10.1088
18.5 | 1.5709 | 0.1695 | -0.0994 | 9.2678
19 | 1.5531 | 0.18196 | -0.1072 | 8.5354
19.5 | 1.5355 | 0.19475 | -0.1158 | 7.8845
20 | 1.5161 | 0.20812 | -0.1253 | 7.2847

## 81. Re 6M Mach 0.00 (1)
BIGFOIL.COM POLAR EXPORT
NACA63-718 a=0.8
NACA63-718 a=0.8 |  |  |  | Cl Max: | 1.923 | at alpha= | 14 | deg
JavaFoil+Calcfoil stall+Eppler ext transition |  |  |  | L/D Max: | 168.355 | at alpha= | 3 | deg
Re: | 6000000 |  |  | Cd Min: | 0.00537 | at alpha= | -2.5 | deg
Mach: | 0 |  |  | Cl=0 at alpha= | -5.4839 | deg
|  |  |  | @ Cl=0.1, Cd= | 0.0068242
|  |  |  | @ Cl=0.4, Cd= | 0.0055687
|  |  |  | @ Cl=0.6, Cd= | 0.0059827
alpha (deg) | Cl | Cd | Cm | Cl/Cd
-20 | -0.702 | 0.14424 | -0.064 | -4.864
-19.5 | -0.713 | 0.13654 | -0.065 | -5.225
-19 | -0.725 | 0.12698 | -0.067 | -5.71
-18.5 | -0.735 | 0.11872 | -0.069 | -6.188
-18 | -0.744 | 0.10905 | -0.072 | -6.822
-17.5 | -0.746 | 0.10665 | -0.072 | -6.991
-17 | -0.75 | 0.09764 | -0.074 | -7.685
-16.5 | -0.755 | 0.08682 | -0.078 | -8.7
-16 | -0.761 | 0.07361 | -0.083 | -10.341
-15.5 | -0.779 | 0.05101 | -0.091 | -15.277
-15 | -0.777 | 0.0426 | -0.094 | -18.247
-14.5 | -0.77 | 0.03636 | -0.096 | -21.167
-14 | -0.757 | 0.03126 | -0.098 | -24.232
-13.5 | -0.737 | 0.0286 | -0.1 | -25.789
-13 | -0.716 | 0.02479 | -0.102 | -28.895
-12.5 | -0.69 | 0.02191 | -0.103 | -31.502
-12 | -0.66 | 0.01944 | -0.105 | -33.943
-11.5 | -0.626 | 0.01715 | -0.106 | -36.487
-11 | -0.587 | 0.01567 | -0.108 | -37.47
-10.5 | -0.545 | 0.0141 | -0.109 | -38.676
-10 | -0.5 | 0.01305 | -0.11 | -38.307
-9.5 | -0.452 | 0.01066 | -0.111 | -42.411
-9 | -0.402 | 0.01061 | -0.113 | -37.879
-8.5 | -0.349 | 0.00985 | -0.114 | -35.433
-8 | -0.306 | 0.00713 | -0.12 | -42.886
-7.5 | -0.246 | 0.00697 | -0.12 | -35.302
-7 | -0.186 | 0.00755 | -0.121 | -24.628
-6.5 | -0.125 | 0.0074 | -0.122 | -16.913
-6 | -0.064 | 0.00727 | -0.123 | -8.772
-5.5 | -0.002 | 0.00716 | -0.123 | -0.291
-5 | 0.06 | 0.00705 | -0.124 | 8.491
-4.5 | 0.122 | 0.0067 | -0.125 | 18.209
-4 | 0.184 | 0.00571 | -0.125 | 32.282
-3.5 | 0.247 | 0.00551 | -0.126 | 44.763
-3 | 0.31 | 0.00599 | -0.127 | 51.737
-2.5 | 0.372 | 0.00537 | -0.127 | 69.314
-2 | 0.434 | 0.00581 | -0.128 | 74.771
-1.5 | 0.497 | 0.00589 | -0.129 | 84.364
-1 | 0.559 | 0.00591 | -0.129 | 94.546
-0.5 | 0.621 | 0.00602 | -0.13 | 103.148
0 | 0.683 | 0.00611 | -0.131 | 111.764
0.5 | 0.745 | 0.00628 | -0.131 | 118.615
1 | 0.807 | 0.00644 | -0.132 | 125.235
1.5 | 0.869 | 0.00663 | -0.132 | 131.138
2 | 0.931 | 0.00676 | -0.133 | 137.63
2.5 | 0.993 | 0.00701 | -0.134 | 141.552
3 | 1.048 | 0.00623 | -0.134 | 168.355
3.5 | 1.1 | 0.00732 | -0.134 | 150.321
4 | 1.159 | 0.00759 | -0.134 | 152.667
4.5 | 1.217 | 0.00786 | -0.135 | 154.712
5 | 1.274 | 0.00821 | -0.135 | 155.131
5.5 | 1.331 | 0.00869 | -0.135 | 153.176
6 | 1.385 | 0.00958 | -0.136 | 144.541
6.5 | 1.439 | 0.01026 | -0.136 | 140.226
7 | 1.491 | 0.01101 | -0.136 | 135.426
7.5 | 1.54 | 0.01223 | -0.136 | 125.866
8 | 1.588 | 0.01361 | -0.137 | 116.649
8.5 | 1.634 | 0.01475 | -0.137 | 110.83
9 | 1.679 | 0.01554 | -0.137 | 108.051
9.5 | 1.718 | 0.01771 | -0.137 | 97.036
10 | 1.757 | 0.01857 | -0.138 | 94.625
10.5 | 1.793 | 0.01948 | -0.138 | 92.083
11 | 1.826 | 0.02044 | -0.138 | 89.322
11.5 | 1.853 | 0.02139 | -0.138 | 86.639
12 | 1.876 | 0.02243 | -0.139 | 83.642
12.5 | 1.895 | 0.02355 | -0.139 | 80.47
13 | 1.909 | 0.02476 | -0.139 | 77.107
13.5 | 1.919 | 0.0261 | -0.139 | 73.51
14 | 1.923 | 0.02755 | -0.14 | 69.796
14.5 | 1.92 | 0.02898 | -0.14 | 66.225
15 | 1.91 | 0.03053 | -0.14 | 62.58
15.5 | 1.895 | 0.03244 | -0.14 | 58.428
16 | 1.875 | 0.03472 | -0.14 | 54.009
16.5 | 1.851 | 0.0369 | -0.139 | 50.162
17 | 1.823 | 0.03921 | -0.139 | 46.499
17.5 | 1.791 | 0.04182 | -0.139 | 42.817
18 | 1.756 | 0.04443 | -0.139 | 39.532
18.5 | 1.718 | 0.04743 | -0.139 | 36.219
19 | 1.677 | 0.05094 | -0.138 | 32.924

## 82. Re 6M Mach 0.00 (2)
BIGFOIL.COM POLAR EXPORT
NACA63-718 a=0.8
NACA63-718 a=0.8 |  |  |  | Cl Max: | 1.7009 | at alpha= | 15 | deg
XFOIL ncrit=9 |  |  |  | L/D Max: | 192.173 | at alpha= | 5 | deg
Re: | 6000000 |  |  | Cd Min: | 0.05709 | at alpha= | -20 | deg
Mach: | 0 |  |  | Cl=0 at alpha= | -5.434 | deg
|  |  |  | @ Cl=0.1, Cd= | 0.0062305
|  |  |  | @ Cl=0.4, Cd= | 0.0050549
|  |  |  | @ Cl=0.6, Cd= | 0.0048488
alpha (deg) | Cl | Cd | Cm | Cl/Cd
-20 | -1.0499 | 0.05709 | -0.1147 | -18.3903
-19.5 | -1.0649 | 0.04961 | -0.1187 | -21.4654
-19 | -1.069 | 0.04375 | -0.1215 | -24.4343
-18.5 | -1.0686 | 0.03868 | -0.1236 | -27.6267
-18 | -1.0661 | 0.03425 | -0.1249 | -31.127
-17.5 | -1.0613 | 0.03048 | -0.1254 | -34.8196
-17 | -1.0516 | 0.02722 | -0.1256 | -38.6334
-16.5 | -1.0498 | 0.0237 | -0.1249 | -44.2954
-16 | -1.0333 | 0.02138 | -0.124 | -48.3302
-15.5 | -1.0181 | 0.01908 | -0.1227 | -53.3595
-15 | -1.0119 | 0.01678 | -0.1199 | -60.3039
-14.5 | -0.9958 | 0.01503 | -0.1179 | -66.2542
-14 | -0.9561 | 0.01398 | -0.1174 | -68.3906
-13.5 | -0.9108 | 0.01313 | -0.1172 | -69.3679
-13 | -0.8619 | 0.01242 | -0.1173 | -69.3961
-12.5 | -0.8106 | 0.01178 | -0.1175 | -68.8115
-12 | -0.7586 | 0.01107 | -0.1179 | -68.5276
-11.5 | -0.7084 | 0.01001 | -0.1183 | -70.7692
-11 | -0.6532 | 0.00948 | -0.119 | -68.903
-10.5 | -0.5966 | 0.00905 | -0.1197 | -65.9227
-10 | -0.539 | 0.00871 | -0.1205 | -61.8829
-9.5 | -0.4812 | 0.00838 | -0.1214 | -57.4224
-9 | -0.4227 | 0.0081 | -0.1222 | -52.1852
-8.5 | -0.3641 | 0.0078 | -0.1231 | -46.6795
-8 | -0.3052 | 0.00758 | -0.1241 | -40.2639
-7.5 | -0.246 | 0.00733 | -0.125 | -33.5607
-7 | -0.1867 | 0.00714 | -0.126 | -26.1485
-6.5 | -0.1272 | 0.00693 | -0.127 | -18.355
-6 | -0.0675 | 0.00676 | -0.128 | -9.9852
-5.5 | -0.0079 | 0.0066 | -0.129 | -1.197
-5 | 0.0519 | 0.0064 | -0.13 | 8.1094
-4.5 | 0.1115 | 0.00619 | -0.131 | 18.0129
-4 | 0.1713 | 0.00597 | -0.1321 | 28.6935
-3.5 | 0.2311 | 0.00576 | -0.1332 | 40.1215
-3 | 0.2908 | 0.00552 | -0.1343 | 52.6812
-2.5 | 0.3507 | 0.00527 | -0.1355 | 66.5465
-2 | 0.4103 | 0.00501 | -0.1367 | 81.8962
-1.5 | 0.4702 | 0.00484 | -0.1378 | 97.1488
-1 | 0.5298 | 0.00483 | -0.1387 | 109.6894
-0.5 | 0.5896 | 0.00484 | -0.1397 | 121.8182
0 | 0.6489 | 0.00489 | -0.1406 | 132.6994
0.5 | 0.7084 | 0.00493 | -0.1415 | 143.6917
1 | 0.7671 | 0.00502 | -0.1423 | 152.8088
1.5 | 0.8259 | 0.00511 | -0.1431 | 161.6243
2 | 0.884 | 0.00523 | -0.1438 | 169.0249
2.5 | 0.9421 | 0.00534 | -0.1445 | 176.4232
3 | 0.9998 | 0.00546 | -0.1451 | 183.1136
3.5 | 1.0562 | 0.00565 | -0.1455 | 186.9381
4 | 1.1117 | 0.00586 | -0.1458 | 189.7099
4.5 | 1.1664 | 0.0061 | -0.1459 | 191.2131
5 | 1.2203 | 0.00635 | -0.1459 | 192.1732
5.5 | 1.2726 | 0.00665 | -0.1457 | 191.3684
6 | 1.3192 | 0.00717 | -0.1444 | 183.9888
6.5 | 1.3488 | 0.00826 | -0.1402 | 163.293
7 | 1.3707 | 0.0091 | -0.1342 | 150.6264
7.5 | 1.3885 | 0.01008 | -0.1279 | 137.748
8 | 1.4121 | 0.01109 | -0.1229 | 127.3309
8.5 | 1.4345 | 0.01225 | -0.1181 | 117.102
9 | 1.4573 | 0.01352 | -0.1136 | 107.7885
9.5 | 1.4818 | 0.01481 | -0.1096 | 100.054
10 | 1.5037 | 0.01632 | -0.1056 | 92.1385
11 | 1.5445 | 0.01984 | -0.0979 | 77.8478
11.5 | 1.5619 | 0.02199 | -0.0942 | 71.0277
12 | 1.5821 | 0.02414 | -0.0911 | 65.5385
12.5 | 1.604 | 0.02633 | -0.0885 | 60.9191
13 | 1.6239 | 0.0288 | -0.086 | 56.3854
13.5 | 1.6453 | 0.03129 | -0.0839 | 52.5823
14 | 1.665 | 0.03403 | -0.082 | 48.9274
14.5 | 1.6842 | 0.03694 | -0.0802 | 45.5929
15 | 1.7009 | 0.04019 | -0.0786 | 42.3215

## 83. Re 6M Mach 0.10 (1)
BIGFOIL.COM POLAR EXPORT
NACA63-718 a=0.8
NACA63-718 a=0.8 |  |  |  | Cl Max: | 1.915 | at alpha= | 14 | deg
JavaFoil+Calcfoil stall+Eppler ext transition |  |  |  | L/D Max: | 168.297 | at alpha= | 3 | deg
Re: | 6000000 |  |  | Cd Min: | 0.00538 | at alpha= | -2.5 | deg
Mach: | 0.1 |  |  | Cl=0 at alpha= | -5.4839 | deg
|  |  |  | @ Cl=0.1, Cd= | 0.0068632
|  |  |  | @ Cl=0.4, Cd= | 0.005574
|  |  |  | @ Cl=0.6, Cd= | 0.0060029
alpha (deg) | Cl | Cd | Cm | Cl/Cd
-20 | -0.659 | 0.14778 | -0.063 | -4.462
-19.5 | -0.675 | 0.13867 | -0.065 | -4.865
-19 | -0.689 | 0.13086 | -0.066 | -5.263
-18.5 | -0.701 | 0.12316 | -0.068 | -5.691
-18 | -0.712 | 0.11407 | -0.07 | -6.246
-17.5 | -0.718 | 0.1109 | -0.07 | -6.475
-17 | -0.725 | 0.10261 | -0.072 | -7.065
-16.5 | -0.734 | 0.08992 | -0.077 | -8.159
-16 | -0.736 | 0.08212 | -0.079 | -8.965
-15.5 | -0.758 | 0.05675 | -0.089 | -13.358
-15 | -0.761 | 0.04639 | -0.093 | -16.398
-14.5 | -0.757 | 0.03873 | -0.096 | -19.55
-14 | -0.748 | 0.03305 | -0.098 | -22.619
-13.5 | -0.73 | 0.03003 | -0.1 | -24.308
-13 | -0.711 | 0.02581 | -0.102 | -27.549
-12.5 | -0.687 | 0.02262 | -0.104 | -30.367
-12 | -0.658 | 0.01998 | -0.105 | -32.926
-11.5 | -0.625 | 0.01746 | -0.107 | -35.823
-11 | -0.587 | 0.01604 | -0.108 | -36.586
-10.5 | -0.546 | 0.01435 | -0.109 | -38.042
-10 | -0.501 | 0.01324 | -0.111 | -37.843
-9.5 | -0.453 | 0.01082 | -0.112 | -41.888
-9 | -0.403 | 0.01076 | -0.113 | -37.451
-8.5 | -0.35 | 0.00996 | -0.114 | -35.153
-8 | -0.307 | 0.00719 | -0.12 | -42.699
-7.5 | -0.247 | 0.00699 | -0.121 | -35.39
-7 | -0.187 | 0.00757 | -0.122 | -24.664
-6.5 | -0.126 | 0.00742 | -0.122 | -16.934
-6 | -0.064 | 0.00732 | -0.123 | -8.754
-5.5 | -0.002 | 0.00717 | -0.124 | -0.292
-5 | 0.06 | 0.00706 | -0.125 | 8.52
-4.5 | 0.123 | 0.00675 | -0.125 | 18.172
-4 | 0.185 | 0.00571 | -0.126 | 32.415
-3.5 | 0.248 | 0.00552 | -0.127 | 44.915
-3 | 0.311 | 0.006 | -0.127 | 51.898
-2.5 | 0.374 | 0.00538 | -0.128 | 69.546
-2 | 0.437 | 0.00585 | -0.129 | 74.585
-1.5 | 0.499 | 0.00589 | -0.129 | 84.757
-1 | 0.562 | 0.00596 | -0.13 | 94.182
-0.5 | 0.624 | 0.00603 | -0.131 | 103.42
0 | 0.687 | 0.00616 | -0.131 | 111.396
0.5 | 0.749 | 0.00634 | -0.132 | 118.168
1 | 0.811 | 0.00645 | -0.133 | 125.706
1.5 | 0.873 | 0.00664 | -0.133 | 131.515
2 | 0.936 | 0.0068 | -0.134 | 137.592
2.5 | 0.994 | 0.00655 | -0.134 | 151.859
3 | 1.053 | 0.00626 | -0.134 | 168.297
3.5 | 1.105 | 0.00735 | -0.135 | 150.25
4 | 1.164 | 0.00764 | -0.135 | 152.259
4.5 | 1.222 | 0.00791 | -0.135 | 154.53
5 | 1.28 | 0.00828 | -0.136 | 154.572
5.5 | 1.337 | 0.00879 | -0.136 | 152.102
6 | 1.392 | 0.00967 | -0.136 | 143.941
6.5 | 1.445 | 0.01036 | -0.137 | 139.562
7 | 1.497 | 0.01113 | -0.137 | 134.487
7.5 | 1.546 | 0.01241 | -0.137 | 124.566
8 | 1.594 | 0.01384 | -0.137 | 115.194
8.5 | 1.641 | 0.01491 | -0.138 | 110.021
9 | 1.685 | 0.01574 | -0.138 | 107.061
9.5 | 1.724 | 0.01793 | -0.138 | 96.148
10 | 1.763 | 0.01882 | -0.138 | 93.661
10.5 | 1.798 | 0.01978 | -0.139 | 90.918
11 | 1.83 | 0.02075 | -0.139 | 88.187
11.5 | 1.856 | 0.02174 | -0.139 | 85.359
12 | 1.877 | 0.02281 | -0.139 | 82.301
12.5 | 1.895 | 0.02398 | -0.14 | 78.999
13 | 1.907 | 0.02518 | -0.14 | 75.721
13.5 | 1.914 | 0.02669 | -0.14 | 71.709
14 | 1.915 | 0.02804 | -0.14 | 68.292
14.5 | 1.908 | 0.0297 | -0.14 | 64.247
15 | 1.895 | 0.0315 | -0.14 | 60.159
15.5 | 1.875 | 0.03348 | -0.14 | 56.02
16 | 1.851 | 0.0356 | -0.14 | 52.005
16.5 | 1.822 | 0.03794 | -0.14 | 48.032
17 | 1.789 | 0.04034 | -0.14 | 44.36
17.5 | 1.752 | 0.04321 | -0.139 | 40.551
18 | 1.711 | 0.04618 | -0.139 | 37.06
18.5 | 1.667 | 0.04962 | -0.139 | 33.601
19 | 1.622 | 0.05285 | -0.139 | 30.686

## 84. Re 6M Mach 0.10 (2)
BIGFOIL.COM POLAR EXPORT
NACA63-718 a=0.8
NACA63-718 a=0.8 |  |  |  | Cl Max: | 1.8018 | at alpha= | 20 | deg
XFOIL ncrit=9 |  |  |  | L/D Max: | 192.429 | at alpha= | 5 | deg
Re: | 6000000 |  |  | Cd Min: | 0.08929 | at alpha= | 20 | deg
Mach: | 0.1 |  |  | Cl=0 at alpha= | -5.4311 | deg
|  |  |  | @ Cl=0.1, Cd= | 0.0062519
|  |  |  | @ Cl=0.4, Cd= | 0.0050912
|  |  |  | @ Cl=0.6, Cd= | 0.0048668
alpha (deg) | Cl | Cd | Cm | Cl/Cd
-20 | -1.0094 | 0.06391 | -0.1128 | -15.7941
-19.5 | -1.0332 | 0.05483 | -0.1181 | -18.8437
-19 | -1.0441 | 0.04783 | -0.1218 | -21.8294
-18.5 | -1.0474 | 0.04207 | -0.1245 | -24.8966
-18 | -1.0476 | 0.03708 | -0.1263 | -28.2524
-17.5 | -1.0447 | 0.03285 | -0.1273 | -31.8021
-17 | -1.0385 | 0.02914 | -0.1277 | -35.6383
-16.5 | -1.0353 | 0.02551 | -0.1274 | -40.5841
-16 | -1.0195 | 0.023 | -0.1267 | -44.3261
-15.5 | -1.0054 | 0.02046 | -0.1256 | -49.1398
-15 | -0.9979 | 0.01789 | -0.1235 | -55.7798
-14.5 | -0.9934 | 0.01586 | -0.12 | -62.6356
-14 | -0.9598 | 0.01443 | -0.1194 | -66.5142
-13.5 | -0.9163 | 0.01346 | -0.119 | -68.0758
-13 | -0.8682 | 0.01267 | -0.1189 | -68.5241
-12.5 | -0.8171 | 0.01199 | -0.119 | -68.1485
-12 | -0.7644 | 0.01132 | -0.1193 | -67.5265
-11.5 | -0.711 | 0.01061 | -0.1197 | -67.0123
-11 | -0.659 | 0.00961 | -0.1201 | -68.5744
-10.5 | -0.602 | 0.00914 | -0.1208 | -65.8643
-10 | -0.5438 | 0.0088 | -0.1215 | -61.7955
-9.5 | -0.4856 | 0.00845 | -0.1223 | -57.4675
-9 | -0.4266 | 0.00815 | -0.1231 | -52.3436
-8.5 | -0.3674 | 0.00786 | -0.124 | -46.743
-8 | -0.3081 | 0.00762 | -0.1249 | -40.4331
-7.5 | -0.2483 | 0.00737 | -0.1258 | -33.6906
-7 | -0.1885 | 0.00717 | -0.1268 | -26.2901
-6.5 | -0.1285 | 0.00696 | -0.1277 | -18.4626
-6 | -0.0683 | 0.00679 | -0.1287 | -10.0589
-5.5 | -0.0083 | 0.00663 | -0.1297 | -1.2519
-5 | 0.0519 | 0.00642 | -0.1307 | 8.0841
-4.5 | 0.112 | 0.00621 | -0.1318 | 18.0354
-4 | 0.1722 | 0.006 | -0.1328 | 28.7
-3.5 | 0.2324 | 0.00577 | -0.1339 | 40.2773
-3 | 0.2924 | 0.00554 | -0.135 | 52.7798
-2.5 | 0.3528 | 0.00528 | -0.1362 | 66.8182
-2 | 0.4128 | 0.00504 | -0.1374 | 81.9048
-1.5 | 0.4731 | 0.00485 | -0.1385 | 97.5464
-1 | 0.533 | 0.00485 | -0.1395 | 109.8969
-0.5 | 0.5933 | 0.00486 | -0.1405 | 122.0782
0 | 0.6528 | 0.00492 | -0.1413 | 132.6829
0.5 | 0.7128 | 0.00494 | -0.1422 | 144.2915
1 | 0.7718 | 0.00505 | -0.143 | 152.8317
1.5 | 0.831 | 0.00513 | -0.1438 | 161.9883
2 | 0.8895 | 0.00524 | -0.1445 | 169.7519
2.5 | 0.9479 | 0.00537 | -0.1452 | 176.5177
3 | 1.006 | 0.00548 | -0.1458 | 183.5766
3.5 | 1.0628 | 0.00567 | -0.1462 | 187.4427
4 | 1.1186 | 0.00588 | -0.1464 | 190.2381
4.5 | 1.1736 | 0.00613 | -0.1465 | 191.4519
5 | 1.2277 | 0.00638 | -0.1465 | 192.4295
5.5 | 1.2802 | 0.00669 | -0.1461 | 191.3602
6 | 1.3269 | 0.0072 | -0.1448 | 184.2917
6.5 | 1.3559 | 0.00829 | -0.1403 | 163.5585
7 | 1.3735 | 0.00916 | -0.1335 | 149.9454
7.5 | 1.3917 | 0.01021 | -0.1272 | 136.3075
8 | 1.4147 | 0.01128 | -0.1222 | 125.4167
8.5 | 1.4376 | 0.01247 | -0.1174 | 115.2847
9 | 1.4602 | 0.0138 | -0.1128 | 105.8116
9.5 | 1.4846 | 0.01514 | -0.1088 | 98.0581
10 | 1.5064 | 0.0167 | -0.1047 | 90.2036
10.5 | 1.5279 | 0.01841 | -0.1008 | 82.9929
11 | 1.5452 | 0.02045 | -0.0968 | 75.5599
11.5 | 1.5614 | 0.02278 | -0.093 | 68.5426
12 | 1.5814 | 0.02505 | -0.09 | 63.1297
12.5 | 1.6038 | 0.02731 | -0.0874 | 58.7257
13 | 1.6242 | 0.02984 | -0.085 | 54.4303
13.5 | 1.6448 | 0.0325 | -0.0829 | 50.6092
14 | 1.6651 | 0.0353 | -0.081 | 47.17
14.5 | 1.6833 | 0.0384 | -0.0792 | 43.8359
15 | 1.7008 | 0.04169 | -0.0777 | 40.7964
17 | 1.7571 | 0.05718 | -0.0734 | 30.7293
17.5 | 1.7654 | 0.06213 | -0.0729 | 28.4146
18 | 1.7767 | 0.06682 | -0.0727 | 26.5893
18.5 | 1.785 | 0.07202 | -0.0727 | 24.7848
19 | 1.7896 | 0.07777 | -0.0731 | 23.0114
19.5 | 1.796 | 0.08345 | -0.0737 | 21.5219
20 | 1.8018 | 0.08929 | -0.0745 | 20.1792

## 85. Re 6M Mach 0.25 (1)
BIGFOIL.COM POLAR EXPORT
NACA63-718 a=0.8
NACA63-718 a=0.8 |  |  |  | Cl Max: | 1.879 | at alpha= | 12.5 | deg
JavaFoil+Calcfoil stall+Eppler ext transition |  |  |  | L/D Max: | 154.871 | at alpha= | 2 | deg
Re: | 6000000 |  |  | Cd Min: | 0.00547 | at alpha= | -2.5 | deg
Mach: | 0.25 |  |  | Cl=0 at alpha= | -5.4844 | deg
|  |  |  | @ Cl=0.1, Cd= | 0.0069781
|  |  |  | @ Cl=0.4, Cd= | 0.0055783
|  |  |  | @ Cl=0.6, Cd= | 0.0061044
alpha (deg) | Cl | Cd | Cm | Cl/Cd
-18 | -0.451 | 0.13884 | -0.062 | -3.251
-17.5 | -0.49 | 0.12919 | -0.064 | -3.796
-17 | -0.525 | 0.12078 | -0.065 | -4.349
-16.5 | -0.555 | 0.11391 | -0.067 | -4.871
-16 | -0.581 | 0.10473 | -0.07 | -5.55
-15.5 | -0.603 | 0.0963 | -0.073 | -6.258
-15 | -0.621 | 0.08562 | -0.077 | -7.253
-14.5 | -0.63 | 0.08 | -0.079 | -7.877
-14 | -0.642 | 0.06692 | -0.085 | -9.591
-13.5 | -0.659 | 0.04722 | -0.095 | -13.965
-13 | -0.663 | 0.03563 | -0.1 | -18.611
-12.5 | -0.655 | 0.02902 | -0.103 | -22.56
-12 | -0.64 | 0.02326 | -0.106 | -27.505
-11.5 | -0.614 | 0.02076 | -0.108 | -29.555
-11 | -0.582 | 0.01831 | -0.11 | -31.806
-10.5 | -0.546 | 0.01602 | -0.111 | -34.088
-10 | -0.504 | 0.01461 | -0.113 | -34.502
-9.5 | -0.458 | 0.01326 | -0.114 | -34.559
-9 | -0.409 | 0.01092 | -0.115 | -37.426
-8.5 | -0.356 | 0.00998 | -0.117 | -35.719
-8 | -0.314 | 0.00739 | -0.124 | -42.507
-7.5 | -0.253 | 0.00786 | -0.124 | -32.208
-7 | -0.191 | 0.00774 | -0.125 | -24.751
-6.5 | -0.129 | 0.00757 | -0.126 | -17.04
-6 | -0.066 | 0.00743 | -0.127 | -8.844
-5.5 | -0.002 | 0.00731 | -0.127 | -0.294
-5 | 0.062 | 0.00718 | -0.128 | 8.606
-4.5 | 0.126 | 0.00684 | -0.129 | 18.41
-4 | 0.19 | 0.0058 | -0.129 | 32.824
-3.5 | 0.255 | 0.00566 | -0.13 | 45.006
-3 | 0.32 | 0.00609 | -0.131 | 52.56
-2.5 | 0.384 | 0.00547 | -0.132 | 70.291
-2 | 0.449 | 0.00591 | -0.132 | 75.958
-1.5 | 0.513 | 0.00599 | -0.133 | 85.645
-1 | 0.577 | 0.00609 | -0.134 | 94.809
-0.5 | 0.641 | 0.00613 | -0.134 | 104.606
0 | 0.705 | 0.0063 | -0.135 | 112.004
0.5 | 0.77 | 0.00649 | -0.136 | 118.636
1 | 0.834 | 0.00668 | -0.136 | 124.798
1.5 | 0.898 | 0.00679 | -0.137 | 132.239
2 | 0.956 | 0.00618 | -0.137 | 154.871
2.5 | 1.018 | 0.00717 | -0.137 | 142.039
3 | 1.08 | 0.00738 | -0.138 | 146.392
3.5 | 1.133 | 0.00761 | -0.138 | 148.743
4 | 1.193 | 0.00792 | -0.138 | 150.557
4.5 | 1.253 | 0.00821 | -0.139 | 152.562
5 | 1.312 | 0.00865 | -0.139 | 151.566
5.5 | 1.369 | 0.00932 | -0.14 | 146.889
6 | 1.426 | 0.01019 | -0.14 | 139.896
6.5 | 1.48 | 0.01096 | -0.14 | 135.01
7 | 1.532 | 0.01182 | -0.14 | 129.636
7.5 | 1.581 | 0.01341 | -0.141 | 117.888
8 | 1.629 | 0.01491 | -0.141 | 109.222
8.5 | 1.675 | 0.01597 | -0.141 | 104.918
9 | 1.715 | 0.01833 | -0.141 | 93.586
9.5 | 1.754 | 0.01932 | -0.141 | 90.783
10 | 1.789 | 0.02036 | -0.142 | 87.891
10.5 | 1.82 | 0.02144 | -0.142 | 84.886
11 | 1.846 | 0.02263 | -0.142 | 81.567
11.5 | 1.863 | 0.02376 | -0.143 | 78.412
12 | 1.874 | 0.02512 | -0.143 | 74.623
12.5 | 1.879 | 0.02651 | -0.143 | 70.875
13 | 1.875 | 0.02807 | -0.143 | 66.798
13.5 | 1.864 | 0.02991 | -0.143 | 62.321
14 | 1.841 | 0.03205 | -0.143 | 57.454
14.5 | 1.807 | 0.03422 | -0.143 | 52.79
15 | 1.763 | 0.03657 | -0.143 | 48.194
15.5 | 1.71 | 0.03923 | -0.143 | 43.576
16 | 1.648 | 0.04251 | -0.142 | 38.766
16.5 | 1.578 | 0.04603 | -0.142 | 34.288
17 | 1.501 | 0.05002 | -0.142 | 30.008
17.5 | 1.416 | 0.05505 | -0.141 | 25.729

## 86. Re 6M Mach 0.25 (2)
BIGFOIL.COM POLAR EXPORT
NACA63-718 a=0.8
NACA63-718 a=0.8 |  |  |  | Cl Max: | 1.7004 | at alpha= | 15.5 | deg
XFOIL ncrit=9 |  |  |  | L/D Max: | 192.968 | at alpha= | 5 | deg
Re: | 6000000 |  |  | Cd Min: | 0.15214 | at alpha= | -20 | deg
Mach: | 0.25 |  |  | Cl=0 at alpha= | -5.4145 | deg
|  |  |  | @ Cl=0.1, Cd= | 0.006401
|  |  |  | @ Cl=0.4, Cd= | 0.0052387
|  |  |  | @ Cl=0.6, Cd= | 0.0049437
alpha (deg) | Cl | Cd | Cm | Cl/Cd
-20 | -0.5202 | 0.15214 | -0.0642 | -3.4192
-19.5 | -0.605 | 0.1266 | -0.0801 | -4.7788
-19 | -0.7516 | 0.09428 | -0.1019 | -7.972
-18.5 | -0.8339 | 0.07489 | -0.1154 | -11.135
-18 | -0.8868 | 0.06116 | -0.1246 | -14.4997
-17.5 | -0.9103 | 0.05211 | -0.13 | -17.4688
-17 | -0.93 | 0.04423 | -0.134 | -21.0265
-16.5 | -0.9366 | 0.0382 | -0.1365 | -24.5183
-16 | -0.9342 | 0.03352 | -0.1376 | -27.8699
-15.5 | -0.9339 | 0.02918 | -0.1379 | -32.0048
-15 | -0.9389 | 0.02482 | -0.1373 | -37.8284
-14.5 | -0.9242 | 0.02205 | -0.1361 | -41.9138
-14 | -0.9175 | 0.01907 | -0.134 | -48.1122
-13.5 | -0.9095 | 0.01668 | -0.1307 | -54.5264
-13 | -0.8929 | 0.01457 | -0.1287 | -61.2835
-12.5 | -0.8482 | 0.01342 | -0.1278 | -63.2042
-12 | -0.7973 | 0.01248 | -0.1272 | -63.8862
-11.5 | -0.7423 | 0.0117 | -0.127 | -63.4444
-11 | -0.6856 | 0.01097 | -0.127 | -62.4977
-10.5 | -0.632 | 0.00977 | -0.127 | -64.6878
-10 | -0.5715 | 0.00926 | -0.1273 | -61.7171
-9.5 | -0.5099 | 0.00886 | -0.1278 | -57.5508
-8.5 | -0.386 | 0.00816 | -0.1289 | -47.3039
-8 | -0.3238 | 0.00785 | -0.1296 | -41.2484
-7.5 | -0.2613 | 0.0076 | -0.1303 | -34.3816
-7 | -0.1986 | 0.00733 | -0.1311 | -27.0941
-6.5 | -0.136 | 0.00715 | -0.132 | -19.021
-6 | -0.0733 | 0.00692 | -0.1329 | -10.5925
-5.5 | -0.0107 | 0.00674 | -0.1338 | -1.5875
-5 | 0.0519 | 0.00657 | -0.1347 | 7.8995
-4.5 | 0.1145 | 0.00635 | -0.1357 | 18.0315
-4 | 0.1768 | 0.00612 | -0.1368 | 28.8889
-3 | 0.3017 | 0.00566 | -0.139 | 53.3039
-2.5 | 0.3641 | 0.0054 | -0.1402 | 67.4259
-2 | 0.4264 | 0.00512 | -0.1414 | 83.2812
-1.5 | 0.4887 | 0.00494 | -0.1425 | 98.9271
-1 | 0.5509 | 0.00492 | -0.1435 | 111.9715
-0.5 | 0.613 | 0.00495 | -0.1445 | 123.8384
0 | 0.6749 | 0.005 | -0.1454 | 134.98
0.5 | 0.7367 | 0.00505 | -0.1463 | 145.8812
1 | 0.798 | 0.00514 | -0.147 | 155.2529
1.5 | 0.859 | 0.00525 | -0.1478 | 163.619
2 | 0.9198 | 0.00535 | -0.1484 | 171.9252
2.5 | 0.9795 | 0.00552 | -0.1489 | 177.4457
3 | 1.0401 | 0.00562 | -0.1495 | 185.0712
3.5 | 1.0989 | 0.0058 | -0.1498 | 189.4655
4 | 1.1565 | 0.00602 | -0.1499 | 192.1096
4.5 | 1.2125 | 0.0063 | -0.1496 | 192.4603
5 | 1.2678 | 0.00657 | -0.1492 | 192.968
5.5 | 1.3207 | 0.0069 | -0.1483 | 191.4058
6 | 1.3667 | 0.00742 | -0.1462 | 184.1914
6.5 | 1.3831 | 0.00841 | -0.1386 | 164.459
7 | 1.3919 | 0.00972 | -0.1302 | 143.1996
7.5 | 1.4119 | 0.01097 | -0.1242 | 128.7056
8 | 1.4314 | 0.01238 | -0.1185 | 115.622
8.5 | 1.4534 | 0.01385 | -0.1134 | 104.9386
9 | 1.4728 | 0.01557 | -0.1083 | 94.5922
9.5 | 1.4962 | 0.01724 | -0.1041 | 86.7865
10 | 1.5159 | 0.01925 | -0.0997 | 78.7481
10.5 | 1.5325 | 0.02163 | -0.0954 | 70.8507
11 | 1.5471 | 0.02437 | -0.0913 | 63.4838
11.5 | 1.5612 | 0.02741 | -0.0877 | 56.9573
12 | 1.5789 | 0.03039 | -0.0847 | 51.9546
12.5 | 1.6004 | 0.03328 | -0.0823 | 48.0889
13 | 1.6207 | 0.03639 | -0.0801 | 44.537
13.5 | 1.6391 | 0.03982 | -0.0781 | 41.1627
14 | 1.6573 | 0.04342 | -0.0764 | 38.169
14.5 | 1.6729 | 0.04741 | -0.0748 | 35.2858
15 | 1.6892 | 0.0515 | -0.0736 | 32.8
15.5 | 1.7004 | 0.05621 | -0.0725 | 30.2508

## 87. Re 6M Mach 0.50 (1)
BIGFOIL.COM POLAR EXPORT
NACA63-718 a=0.8
NACA63-718 a=0.8 |  |  |  | Cl Max: | 1.798 | at alpha= | 9 | deg
JavaFoil+Calcfoil stall+Eppler ext transition |  |  |  | L/D Max: | 141.194 | at alpha= | 4 | deg
Re: | 6000000 |  |  | Cd Min: | 0.00579 | at alpha= | -0.5 | deg
Mach: | 0.5 |  |  | Cl=0 at alpha= | -5.4859 | deg
|  |  |  | @ Cl=0.1, Cd= | 0.0077132
|  |  |  | @ Cl=0.4, Cd= | 0.0062192
|  |  |  | @ Cl=0.6, Cd= | 0.0063713
alpha (deg) | Cl | Cd | Cm | Cl/Cd
-20 | -0.843 | 0.15514 | -0.072 | -5.432
-19.5 | -0.812 | 0.15183 | -0.071 | -5.347
-19 | -0.781 | 0.14708 | -0.069 | -5.31
-18.5 | -0.752 | 0.14355 | -0.069 | -5.239
-18 | -0.726 | 0.14212 | -0.072 | -5.107
-17.5 | -0.696 | 0.13517 | -0.071 | -5.148
-17 | -0.665 | 0.12847 | -0.068 | -5.179
-16.5 | -0.636 | 0.12402 | -0.067 | -5.126
-16 | -0.607 | 0.12187 | -0.067 | -4.981
-15.5 | -0.58 | 0.11714 | -0.07 | -4.948
-15 | -0.549 | 0.11338 | -0.067 | -4.846
-14.5 | -0.52 | 0.10516 | -0.066 | -4.943
-14 | -0.492 | 0.09591 | -0.067 | -5.125
-13.5 | -0.463 | 0.09024 | -0.068 | -5.13
-13 | -0.433 | 0.09731 | -0.066 | -4.454
-12.5 | -0.404 | 0.09071 | -0.065 | -4.458
-12 | -0.376 | 0.07964 | -0.067 | -4.721
-11.5 | -0.349 | 0.0724 | -0.073 | -4.816
-11 | -0.317 | 0.08983 | -0.062 | -3.533
-10.5 | -0.289 | 0.07602 | -0.065 | -3.802
-10 | -0.264 | 0.06073 | -0.082 | -4.344
-9.5 | -0.402 | 0.02766 | -0.117 | -14.539
-9 | -0.404 | 0.01916 | -0.124 | -21.074
-8.5 | -0.369 | 0.01587 | -0.127 | -23.265
-8 | -0.319 | 0.0141 | -0.129 | -22.6
-7.5 | -0.261 | 0.01239 | -0.13 | -21.082
-7 | -0.201 | 0.01036 | -0.132 | -19.363
-6.5 | -0.136 | 0.0104 | -0.134 | -13.088
-6 | -0.07 | 0.00991 | -0.135 | -7.044
-5.5 | -0.002 | 0.00792 | -0.142 | -0.302
-5 | 0.069 | 0.00777 | -0.143 | 8.848
-4.5 | 0.14 | 0.00764 | -0.144 | 18.365
-4 | 0.212 | 0.00722 | -0.145 | 29.382
-3.5 | 0.284 | 0.00705 | -0.145 | 40.313
-3 | 0.358 | 0.00661 | -0.146 | 54.135
-2.5 | 0.43 | 0.00594 | -0.147 | 72.288
-2 | 0.502 | 0.00642 | -0.148 | 78.13
-1.5 | 0.573 | 0.00651 | -0.149 | 88.068
-1 | 0.645 | 0.00614 | -0.149 | 105.078
-0.5 | 0.717 | 0.00579 | -0.149 | 123.9
0 | 0.782 | 0.00701 | -0.149 | 111.524
0.5 | 0.852 | 0.0072 | -0.15 | 118.311
1 | 0.921 | 0.0074 | -0.151 | 124.451
1.5 | 0.991 | 0.00766 | -0.151 | 129.384
2 | 1.06 | 0.00794 | -0.152 | 133.474
2.5 | 1.129 | 0.00823 | -0.152 | 137.312
3 | 1.198 | 0.00852 | -0.153 | 140.724
3.5 | 1.252 | 0.00893 | -0.153 | 140.304
4 | 1.319 | 0.00934 | -0.154 | 141.194
4.5 | 1.384 | 0.00984 | -0.154 | 140.712
5 | 1.449 | 0.01058 | -0.154 | 136.925
5.5 | 1.51 | 0.01196 | -0.155 | 126.219
6 | 1.57 | 0.01311 | -0.155 | 119.762
6.5 | 1.626 | 0.01434 | -0.155 | 113.375
7 | 1.675 | 0.0167 | -0.155 | 100.262
7.5 | 1.719 | 0.01896 | -0.156 | 90.646
8 | 1.758 | 0.02061 | -0.156 | 85.271
8.5 | 1.786 | 0.0243 | -0.156 | 73.492
9 | 1.798 | 0.02624 | -0.156 | 68.512
9.5 | 1.786 | 0.02849 | -0.156 | 62.678
10 | 1.731 | 0.03111 | -0.156 | 55.647
10.5 | 1.577 | 0.03495 | -0.156 | 45.12
11 | 1.084 | 0.04225 | -0.155 | 25.653
11.5 | 1.114 | 0.04336 | -0.155 | 25.687
12 | 1.145 | 0.04372 | -0.155 | 26.181
12.5 | 1.165 | 0.05081 | -0.154 | 22.923
13 | 1.184 | 0.05807 | -0.152 | 20.388
13.5 | 1.219 | 0.05681 | -0.154 | 21.461
14 | 1.249 | 0.05636 | -0.154 | 22.153

## 88. Re 6M Mach 0.50 (2)
BIGFOIL.COM POLAR EXPORT
NACA63-718 a=0.8
NACA63-718 a=0.8 |  |  |  | Cl Max: | 1.6513 | at alpha= | 16 | deg
XFOIL ncrit=9 |  |  |  | L/D Max: | 185.137 | at alpha= | 4 | deg
Re: | 6000000 |  |  | Cd Min: | 0.20646 | at alpha= | 20 | deg
Mach: | 0.5 |  |  | Cl=0 at alpha= | -5.3329 | deg
|  |  |  | @ Cl=0.1, Cd= | 0.0070417
|  |  |  | @ Cl=0.4, Cd= | 0.0059681
|  |  |  | @ Cl=0.6, Cd= | 0.0053516
alpha (deg) | Cl | Cd | Cm | Cl/Cd
-9.5 | -0.6254 | 0.01146 | -0.156 | -54.5724
-9 | -0.5529 | 0.01055 | -0.1543 | -52.4076
-8.5 | -0.4772 | 0.00987 | -0.1531 | -48.3485
-8 | -0.4014 | 0.00928 | -0.1522 | -43.2543
-7.5 | -0.3255 | 0.0088 | -0.1517 | -36.9886
-7 | -0.2497 | 0.00834 | -0.1515 | -29.94
-6.5 | -0.1743 | 0.008 | -0.1515 | -21.7875
-6 | -0.0994 | 0.00767 | -0.1517 | -12.9596
-5.5 | -0.0247 | 0.0074 | -0.1521 | -3.3378
-5 | 0.0492 | 0.0072 | -0.1526 | 6.8333
-4.5 | 0.123 | 0.00697 | -0.1533 | 17.6471
-4 | 0.196 | 0.00674 | -0.1541 | 29.0801
-3.5 | 0.2685 | 0.00643 | -0.1551 | 41.7574
-3 | 0.341 | 0.00619 | -0.1562 | 55.0889
-2.5 | 0.4128 | 0.00592 | -0.1573 | 69.7297
-2 | 0.4849 | 0.00559 | -0.1586 | 86.7442
-1.5 | 0.556 | 0.00537 | -0.1597 | 103.5382
-1 | 0.6278 | 0.00534 | -0.1607 | 117.5655
-0.5 | 0.6982 | 0.00542 | -0.1614 | 128.8192
0 | 0.7691 | 0.00547 | -0.1622 | 140.6033
0.5 | 0.8386 | 0.00559 | -0.1627 | 150.0179
1 | 0.9084 | 0.00569 | -0.1632 | 159.6485
1.5 | 0.9769 | 0.00584 | -0.1633 | 167.2774
2 | 1.0446 | 0.006 | -0.1633 | 174.1
2.5 | 1.1098 | 0.00621 | -0.1626 | 178.7118
3 | 1.1748 | 0.0064 | -0.1618 | 183.5625
3.5 | 1.2316 | 0.00668 | -0.1594 | 184.3713
4 | 1.283 | 0.00693 | -0.1558 | 185.1371
4.5 | 1.3319 | 0.0074 | -0.1519 | 179.9865
5 | 1.3793 | 0.00801 | -0.1479 | 172.1973
5.5 | 1.4263 | 0.0087 | -0.1438 | 163.9425
6 | 1.4693 | 0.00959 | -0.1391 | 153.2117
6.5 | 1.499 | 0.01097 | -0.1328 | 136.6454
7 | 1.5178 | 0.01287 | -0.1253 | 117.9332
7.5 | 1.5188 | 0.01572 | -0.1164 | 96.6158
8 | 1.519 | 0.01908 | -0.1084 | 79.6122
8.5 | 1.5231 | 0.02278 | -0.1018 | 66.8613
9 | 1.5266 | 0.02695 | -0.096 | 56.6456
9.5 | 1.536 | 0.03115 | -0.0913 | 49.3098
10 | 1.5442 | 0.03576 | -0.0871 | 43.1823
11 | 1.5496 | 0.04674 | -0.0802 | 33.1536
11.5 | 1.5496 | 0.05302 | -0.0777 | 29.2267
12 | 1.5598 | 0.05873 | -0.0758 | 26.5588
12.5 | 1.5743 | 0.06437 | -0.0744 | 24.457
13 | 1.5885 | 0.07026 | -0.0733 | 22.6089
13.5 | 1.6032 | 0.07635 | -0.0725 | 20.998
14 | 1.6154 | 0.08289 | -0.072 | 19.4885
14.5 | 1.6284 | 0.0896 | -0.0719 | 18.1741
15 | 1.6385 | 0.09681 | -0.0723 | 16.9249
15.5 | 1.6461 | 0.10453 | -0.0731 | 15.7476
16 | 1.6513 | 0.11272 | -0.0745 | 14.6496
16.5 | 1.6504 | 0.12183 | -0.0768 | 13.5467
17 | 1.6425 | 0.13204 | -0.0802 | 12.4394
17.5 | 1.6276 | 0.14329 | -0.085 | 11.3588
18 | 1.61 | 0.15521 | -0.0909 | 10.373
19.5 | 1.5479 | 0.19315 | -0.1143 | 8.014
20 | 1.5284 | 0.20646 | -0.1237 | 7.4029

## 89. Re 7M Mach 0.00 (1)
BIGFOIL.COM POLAR EXPORT
NACA63-718 a=0.8
NACA63-718 a=0.8 |  |  |  | Cl Max: | 1.924 | at alpha= | 14 | deg
JavaFoil+Calcfoil stall+Eppler ext transition |  |  |  | L/D Max: | 159.678 | at alpha= | 3 | deg
Re: | 7000000 |  |  | Cd Min: | 0.00545 | at alpha= | -2.5 | deg
Mach: | 0 |  |  | Cl=0 at alpha= | -5.4839 | deg
|  |  |  | @ Cl=0.1, Cd= | 0.0068913
|  |  |  | @ Cl=0.4, Cd= | 0.005599
|  |  |  | @ Cl=0.6, Cd= | 0.0059263
alpha (deg) | Cl | Cd | Cm | Cl/Cd
-20 | -0.702 | 0.14331 | -0.064 | -4.899
-19.5 | -0.715 | 0.13403 | -0.066 | -5.332
-19 | -0.727 | 0.12422 | -0.068 | -5.849
-18.5 | -0.736 | 0.11603 | -0.07 | -6.346
-18 | -0.746 | 0.10566 | -0.073 | -7.064
-17.5 | -0.748 | 0.10336 | -0.073 | -7.238
-17 | -0.754 | 0.09362 | -0.076 | -8.053
-16.5 | -0.76 | 0.08205 | -0.08 | -9.263
-16 | -0.769 | 0.06709 | -0.085 | -11.461
-15.5 | -0.783 | 0.04808 | -0.092 | -16.286
-15 | -0.78 | 0.04049 | -0.095 | -19.272
-14.5 | -0.772 | 0.03472 | -0.097 | -22.239
-14 | -0.759 | 0.02997 | -0.099 | -25.344
-13.5 | -0.739 | 0.02744 | -0.1 | -26.944
-13 | -0.718 | 0.02387 | -0.102 | -30.084
-12.5 | -0.692 | 0.02113 | -0.104 | -32.728
-12 | -0.661 | 0.0188 | -0.105 | -35.16
-11.5 | -0.627 | 0.01647 | -0.107 | -38.08
-11 | -0.588 | 0.01517 | -0.108 | -38.775
-10.5 | -0.546 | 0.01365 | -0.109 | -40.03
-10 | -0.501 | 0.0113 | -0.11 | -44.341
-9.5 | -0.453 | 0.01032 | -0.112 | -43.869
-9 | -0.402 | 0.01031 | -0.113 | -39.014
-8.5 | -0.364 | 0.00777 | -0.119 | -46.812
-8 | -0.306 | 0.00701 | -0.12 | -43.615
-7.5 | -0.246 | 0.0068 | -0.12 | -36.182
-7 | -0.186 | 0.0066 | -0.121 | -28.165
-6.5 | -0.125 | 0.00729 | -0.122 | -17.148
-6 | -0.064 | 0.00715 | -0.123 | -8.911
-5.5 | -0.002 | 0.00703 | -0.123 | -0.296
-5 | 0.06 | 0.00693 | -0.124 | 8.638
-4.5 | 0.122 | 0.00687 | -0.125 | 17.753
-4 | 0.184 | 0.00567 | -0.125 | 32.505
-3.5 | 0.247 | 0.00559 | -0.126 | 44.108
-3 | 0.31 | 0.00599 | -0.127 | 51.699
-2.5 | 0.372 | 0.00545 | -0.127 | 68.324
-2 | 0.434 | 0.00578 | -0.128 | 75.135
-1.5 | 0.497 | 0.0058 | -0.129 | 85.588
-1 | 0.559 | 0.00588 | -0.129 | 95.052
-0.5 | 0.621 | 0.00595 | -0.13 | 104.399
0 | 0.683 | 0.00609 | -0.131 | 112.192
0.5 | 0.745 | 0.00622 | -0.131 | 119.722
1 | 0.807 | 0.00633 | -0.132 | 127.432
1.5 | 0.869 | 0.00653 | -0.132 | 133.084
2 | 0.931 | 0.00675 | -0.133 | 137.994
2.5 | 0.993 | 0.00691 | -0.134 | 143.697
3 | 1.049 | 0.00657 | -0.134 | 159.678
3.5 | 1.101 | 0.00729 | -0.134 | 150.971
4 | 1.159 | 0.00753 | -0.134 | 153.939
4.5 | 1.217 | 0.00787 | -0.135 | 154.615
5 | 1.274 | 0.00828 | -0.135 | 153.931
5.5 | 1.33 | 0.0091 | -0.135 | 146.169
6 | 1.386 | 0.0097 | -0.136 | 142.82
6.5 | 1.439 | 0.01034 | -0.136 | 139.19
7 | 1.49 | 0.01129 | -0.136 | 132.028
7.5 | 1.54 | 0.01252 | -0.136 | 123.003
8 | 1.588 | 0.01363 | -0.137 | 116.553
8.5 | 1.635 | 0.01448 | -0.137 | 112.935
9 | 1.68 | 0.01529 | -0.137 | 109.854
9.5 | 1.719 | 0.01721 | -0.137 | 99.914
10 | 1.758 | 0.01812 | -0.138 | 97.042
10.5 | 1.795 | 0.01903 | -0.138 | 94.313
11 | 1.827 | 0.01994 | -0.138 | 91.614
11.5 | 1.854 | 0.0209 | -0.139 | 88.733
12 | 1.877 | 0.02192 | -0.139 | 85.663
12.5 | 1.896 | 0.02299 | -0.139 | 82.486
13 | 1.91 | 0.02414 | -0.139 | 79.145
13.5 | 1.92 | 0.02546 | -0.139 | 75.41
14 | 1.924 | 0.02687 | -0.14 | 71.625
14.5 | 1.921 | 0.02833 | -0.14 | 67.808
15 | 1.912 | 0.02978 | -0.14 | 64.216
15.5 | 1.898 | 0.03156 | -0.14 | 60.136
16 | 1.878 | 0.0336 | -0.14 | 55.888
16.5 | 1.854 | 0.03569 | -0.14 | 51.932
17 | 1.825 | 0.03813 | -0.139 | 47.871
17.5 | 1.794 | 0.04049 | -0.139 | 44.303
18 | 1.758 | 0.04324 | -0.139 | 40.67
18.5 | 1.72 | 0.04645 | -0.139 | 37.026
19 | 1.68 | 0.04933 | -0.139 | 34.048

## 90. Re 7M Mach 0.00 (2)
BIGFOIL.COM POLAR EXPORT
NACA63-718 a=0.8
NACA63-718 a=0.8 |  |  |  | Cl Max: | 1.7324 | at alpha= | 15.5 | deg
XFOIL ncrit=9 |  |  |  | L/D Max: | 193.81 | at alpha= | 5 | deg
Re: | 7000000 |  |  | Cd Min: | 0.05217 | at alpha= | -20 | deg
Mach: | 0 |  |  | Cl=0 at alpha= | -5.4347 | deg
|  |  |  | @ Cl=0.1, Cd= | 0.0061133
|  |  |  | @ Cl=0.4, Cd= | 0.0050345
|  |  |  | @ Cl=0.6, Cd= | 0.0047548
alpha (deg) | Cl | Cd | Cm | Cl/Cd
-20 | -1.0926 | 0.05217 | -0.1173 | -20.9431
-19.5 | -1.1013 | 0.04569 | -0.1205 | -24.1037
-19 | -1.1012 | 0.04049 | -0.1228 | -27.1968
-18.5 | -1.0983 | 0.03595 | -0.1244 | -30.5508
-18 | -1.0946 | 0.03193 | -0.1252 | -34.2812
-17.5 | -1.0874 | 0.02841 | -0.1255 | -38.2753
-16.5 | -1.0612 | 0.02291 | -0.1247 | -46.3204
-16 | -1.0454 | 0.02053 | -0.1238 | -50.9206
-15.5 | -1.0291 | 0.01841 | -0.1223 | -55.899
-15 | -1.0343 | 0.01601 | -0.1181 | -64.6034
-14.5 | -1.0027 | 0.01459 | -0.1176 | -68.7252
-14 | -0.9614 | 0.01359 | -0.1171 | -70.7432
-13.5 | -0.9152 | 0.01275 | -0.1169 | -71.7804
-13 | -0.8656 | 0.01204 | -0.1171 | -71.8937
-12.5 | -0.8138 | 0.01141 | -0.1174 | -71.3234
-12 | -0.7604 | 0.01086 | -0.1179 | -70.0184
-11.5 | -0.7067 | 0.01023 | -0.1184 | -69.0811
-11 | -0.6546 | 0.00922 | -0.1189 | -70.9978
-10.5 | -0.5978 | 0.00881 | -0.1197 | -67.8547
-10 | -0.5401 | 0.00849 | -0.1205 | -63.616
-9.5 | -0.482 | 0.00816 | -0.1214 | -59.0686
-9 | -0.4235 | 0.00787 | -0.1223 | -53.8119
-8.5 | -0.3647 | 0.00762 | -0.1232 | -47.8609
-8 | -0.3056 | 0.00736 | -0.1241 | -41.5217
-7.5 | -0.2464 | 0.00717 | -0.1251 | -34.3654
-7 | -0.1869 | 0.00694 | -0.1261 | -26.9308
-6.5 | -0.1273 | 0.00678 | -0.127 | -18.7758
-6 | -0.0676 | 0.00661 | -0.128 | -10.2269
-5.5 | -0.0078 | 0.00643 | -0.1291 | -1.2131
-5 | 0.0519 | 0.00629 | -0.1301 | 8.2512
-4.5 | 0.1118 | 0.00607 | -0.1311 | 18.4185
-4 | 0.1715 | 0.00587 | -0.1322 | 29.2164
-3.5 | 0.2315 | 0.00568 | -0.1333 | 40.757
-3 | 0.2914 | 0.00546 | -0.1344 | 53.37
-2.5 | 0.3513 | 0.00523 | -0.1356 | 67.1702
-2 | 0.4111 | 0.00499 | -0.1367 | 82.3848
-1.5 | 0.4709 | 0.00479 | -0.1379 | 98.309
-1 | 0.5308 | 0.00473 | -0.1389 | 112.2199
-0.5 | 0.5904 | 0.00475 | -0.1399 | 124.2947
0 | 0.6501 | 0.00478 | -0.1408 | 136.0042
0.5 | 0.7094 | 0.00482 | -0.1417 | 147.1784
1 | 0.7684 | 0.0049 | -0.1425 | 156.8163
1.5 | 0.8267 | 0.00502 | -0.1433 | 164.6813
2 | 0.8855 | 0.0051 | -0.1441 | 173.6275
2.5 | 0.9435 | 0.00522 | -0.1447 | 180.7471
3 | 1.0008 | 0.00537 | -0.1453 | 186.3687
3.5 | 1.0574 | 0.00556 | -0.1458 | 190.1799
4 | 1.1126 | 0.00579 | -0.146 | 192.1589
4.5 | 1.1673 | 0.00604 | -0.1461 | 193.2616
5 | 1.221 | 0.0063 | -0.1461 | 193.8095
5.5 | 1.2729 | 0.00663 | -0.1458 | 191.991
6 | 1.316 | 0.00731 | -0.1439 | 180.0274
6.5 | 1.3447 | 0.00842 | -0.1395 | 159.7031
7 | 1.3673 | 0.00918 | -0.1337 | 148.9434
7.5 | 1.3884 | 0.01008 | -0.1279 | 137.7381
8 | 1.413 | 0.01104 | -0.1231 | 127.9891
8.5 | 1.4362 | 0.01217 | -0.1184 | 118.0115
9 | 1.461 | 0.01333 | -0.1142 | 109.6024
9.5 | 1.4861 | 0.01458 | -0.1102 | 101.9273
10 | 1.5084 | 0.01605 | -0.1062 | 93.9813
10.5 | 1.5314 | 0.01759 | -0.1025 | 87.0608
11 | 1.5494 | 0.01951 | -0.0984 | 79.4157
11.5 | 1.5687 | 0.02152 | -0.0949 | 72.895
12 | 1.5912 | 0.02348 | -0.092 | 67.7683
12.5 | 1.6149 | 0.0255 | -0.0895 | 63.3294
13 | 1.6373 | 0.02774 | -0.0871 | 59.0231
13.5 | 1.6582 | 0.03021 | -0.0848 | 54.8891
14 | 1.6797 | 0.03276 | -0.0829 | 51.2729
14.5 | 1.698 | 0.03566 | -0.081 | 47.6164
15 | 1.7179 | 0.03858 | -0.0794 | 44.5283
15.5 | 1.7324 | 0.04204 | -0.0778 | 41.2084

## 91. Re 7M Mach 0.10 (1)
BIGFOIL.COM POLAR EXPORT
NACA63-718 a=0.8
NACA63-718 a=0.8 |  |  |  | Cl Max: | 1.917 | at alpha= | 14 | deg
JavaFoil+Calcfoil stall+Eppler ext transition |  |  |  | L/D Max: | 170.284 | at alpha= | 3 | deg
Re: | 7000000 |  |  | Cd Min: | 0.00545 | at alpha= | -2.5 | deg
Mach: | 0.1 |  |  | Cl=0 at alpha= | -5.4839 | deg
|  |  |  | @ Cl=0.1, Cd= | 0.0069202
|  |  |  | @ Cl=0.4, Cd= | 0.0055986
|  |  |  | @ Cl=0.6, Cd= | 0.0059268
alpha (deg) | Cl | Cd | Cm | Cl/Cd
-20 | -0.66 | 0.14738 | -0.063 | -4.476
-19.5 | -0.676 | 0.13649 | -0.066 | -4.951
-19 | -0.69 | 0.12835 | -0.067 | -5.375
-18.5 | -0.702 | 0.12084 | -0.069 | -5.811
-18 | -0.714 | 0.11138 | -0.071 | -6.412
-17.5 | -0.719 | 0.10958 | -0.071 | -6.559
-17 | -0.727 | 0.09936 | -0.074 | -7.321
-16.5 | -0.738 | 0.08562 | -0.079 | -8.617
-16 | -0.741 | 0.07712 | -0.081 | -9.612
-15.5 | -0.763 | 0.05289 | -0.091 | -14.424
-15 | -0.764 | 0.04388 | -0.094 | -17.413
-14.5 | -0.76 | 0.03691 | -0.097 | -20.587
-14 | -0.75 | 0.03164 | -0.099 | -23.697
-13.5 | -0.732 | 0.02875 | -0.1 | -25.469
-13 | -0.713 | 0.02479 | -0.102 | -28.758
-12.5 | -0.688 | 0.02181 | -0.104 | -31.551
-12 | -0.659 | 0.0193 | -0.105 | -34.159
-11.5 | -0.626 | 0.01688 | -0.107 | -37.095
-11 | -0.588 | 0.01555 | -0.108 | -37.795
-10.5 | -0.547 | 0.01391 | -0.11 | -39.303
-10 | -0.502 | 0.01285 | -0.111 | -39.057
-9.5 | -0.454 | 0.01048 | -0.112 | -43.322
-9 | -0.403 | 0.01046 | -0.113 | -38.577
-8.5 | -0.351 | 0.00968 | -0.114 | -36.245
-8 | -0.307 | 0.00702 | -0.12 | -43.722
-7.5 | -0.247 | 0.00686 | -0.121 | -36.027
-7 | -0.187 | 0.00664 | -0.122 | -28.126
-6.5 | -0.126 | 0.00731 | -0.122 | -17.198
-6 | -0.064 | 0.00717 | -0.123 | -8.938
-5.5 | -0.002 | 0.00707 | -0.124 | -0.296
-5 | 0.06 | 0.00699 | -0.125 | 8.605
-4.5 | 0.123 | 0.00688 | -0.125 | 17.815
-4 | 0.185 | 0.0065 | -0.126 | 28.49
-3.5 | 0.248 | 0.0056 | -0.127 | 44.283
-3 | 0.311 | 0.006 | -0.127 | 51.882
-2.5 | 0.374 | 0.00545 | -0.128 | 68.588
-2 | 0.437 | 0.00581 | -0.129 | 75.102
-1.5 | 0.499 | 0.00581 | -0.129 | 85.917
-1 | 0.562 | 0.00589 | -0.13 | 95.348
-0.5 | 0.624 | 0.00595 | -0.131 | 104.849
0 | 0.687 | 0.0061 | -0.131 | 112.638
0.5 | 0.749 | 0.00625 | -0.132 | 119.744
1 | 0.811 | 0.00639 | -0.133 | 126.953
1.5 | 0.873 | 0.00655 | -0.133 | 133.426
2 | 0.936 | 0.00677 | -0.134 | 138.248
2.5 | 0.998 | 0.007 | -0.134 | 142.559
3 | 1.054 | 0.00619 | -0.134 | 170.284
3.5 | 1.106 | 0.00735 | -0.135 | 150.431
4 | 1.164 | 0.0076 | -0.135 | 153.296
4.5 | 1.223 | 0.00794 | -0.135 | 153.897
5 | 1.28 | 0.00838 | -0.136 | 152.779
5.5 | 1.336 | 0.00918 | -0.136 | 145.547
6 | 1.392 | 0.00979 | -0.136 | 142.151
6.5 | 1.446 | 0.01044 | -0.137 | 138.512
7 | 1.497 | 0.01144 | -0.137 | 130.782
7.5 | 1.546 | 0.01272 | -0.137 | 121.52
8 | 1.595 | 0.01381 | -0.137 | 115.503
8.5 | 1.642 | 0.01465 | -0.138 | 112.098
9 | 1.684 | 0.01672 | -0.138 | 100.719
9.5 | 1.725 | 0.01749 | -0.138 | 98.622
10 | 1.764 | 0.01836 | -0.138 | 96.054
10.5 | 1.799 | 0.01931 | -0.139 | 93.19
11 | 1.831 | 0.02019 | -0.139 | 90.671
11.5 | 1.857 | 0.02119 | -0.139 | 87.633
12 | 1.879 | 0.02223 | -0.139 | 84.506
12.5 | 1.896 | 0.02334 | -0.14 | 81.217
13 | 1.908 | 0.02452 | -0.14 | 77.809
13.5 | 1.915 | 0.0259 | -0.14 | 73.94
14 | 1.917 | 0.02735 | -0.14 | 70.068
14.5 | 1.91 | 0.02889 | -0.14 | 66.116
15 | 1.897 | 0.0306 | -0.14 | 62.004
15.5 | 1.878 | 0.03261 | -0.14 | 57.59
16 | 1.853 | 0.03468 | -0.14 | 53.449
16.5 | 1.825 | 0.03685 | -0.14 | 49.523
17 | 1.792 | 0.03931 | -0.14 | 45.573
17.5 | 1.754 | 0.04203 | -0.14 | 41.745
18 | 1.714 | 0.0447 | -0.139 | 38.35
18.5 | 1.67 | 0.04809 | -0.139 | 34.728
19 | 1.624 | 0.05128 | -0.139 | 31.675

## 92. Re 7M Mach 0.10 (2)
BIGFOIL.COM POLAR EXPORT
NACA63-718 a=0.8
NACA63-718 a=0.8 |  |  |  | Cl Max: | 1.8178 | at alpha= | 20 | deg
XFOIL ncrit=9 |  |  |  | L/D Max: | 193.77 | at alpha= | 5 | deg
Re: | 7000000 |  |  | Cd Min: | 0.08708 | at alpha= | 20 | deg
Mach: | 0.1 |  |  | Cl=0 at alpha= | -5.4319 | deg
|  |  |  | @ Cl=0.1, Cd= | 0.0061428
|  |  |  | @ Cl=0.4, Cd= | 0.0050664
|  |  |  | @ Cl=0.6, Cd= | 0.004773
alpha (deg) | Cl | Cd | Cm | Cl/Cd
-20 | -1.0576 | 0.05801 | -0.1163 | -18.2313
-19.5 | -1.072 | 0.05046 | -0.1205 | -21.2446
-19 | -1.0784 | 0.04423 | -0.1236 | -24.3816
-18.5 | -1.0792 | 0.03902 | -0.1257 | -27.6576
-18 | -1.0776 | 0.03448 | -0.127 | -31.2529
-17.5 | -1.072 | 0.03061 | -0.1276 | -35.0212
-17 | -1.0642 | 0.0272 | -0.1277 | -39.125
-16.5 | -1.0493 | 0.02451 | -0.1273 | -42.8111
-16 | -1.037 | 0.02179 | -0.1264 | -47.5906
-15.5 | -1.0214 | 0.01947 | -0.1251 | -52.4602
-15 | -1.0105 | 0.01719 | -0.1229 | -58.7842
-14.5 | -1.0029 | 0.01522 | -0.1199 | -65.8936
-14 | -0.9657 | 0.01402 | -0.1191 | -68.8802
-13.5 | -0.921 | 0.01309 | -0.1187 | -70.3591
-13 | -0.8721 | 0.0123 | -0.1187 | -70.9024
-12.5 | -0.8204 | 0.01162 | -0.1189 | -70.6024
-12 | -0.7668 | 0.01103 | -0.1192 | -69.5195
-11.5 | -0.7124 | 0.01044 | -0.1196 | -68.2375
-11 | -0.6603 | 0.00937 | -0.1201 | -70.4696
-10.5 | -0.6031 | 0.00891 | -0.1208 | -67.688
-10 | -0.5451 | 0.00856 | -0.1215 | -63.6799
-9.5 | -0.4863 | 0.00824 | -0.1223 | -59.017
-9 | -0.4274 | 0.00792 | -0.1232 | -53.9646
-8.5 | -0.368 | 0.00768 | -0.124 | -47.9167
-8 | -0.3085 | 0.0074 | -0.125 | -41.6892
-7.5 | -0.2487 | 0.00721 | -0.1259 | -34.4938
-7 | -0.1887 | 0.00697 | -0.1268 | -27.0732
-6.5 | -0.1286 | 0.0068 | -0.1278 | -18.9118
-6 | -0.0685 | 0.00663 | -0.1288 | -10.3318
-5.5 | -0.0082 | 0.00645 | -0.1298 | -1.2713
-5 | 0.052 | 0.00631 | -0.1308 | 8.2409
-4.5 | 0.1123 | 0.0061 | -0.1318 | 18.4098
-4 | 0.1725 | 0.00589 | -0.1329 | 29.2869
-3.5 | 0.2328 | 0.00569 | -0.134 | 40.9139
-3 | 0.2931 | 0.00548 | -0.1351 | 53.4854
-2.5 | 0.3533 | 0.00526 | -0.1363 | 67.1673
-2 | 0.4136 | 0.00501 | -0.1375 | 82.5549
-1.5 | 0.4737 | 0.0048 | -0.1386 | 98.6875
-1 | 0.5341 | 0.00474 | -0.1397 | 112.6793
-0.5 | 0.594 | 0.00477 | -0.1406 | 124.5283
0 | 0.6541 | 0.0048 | -0.1415 | 136.2708
0.5 | 0.7137 | 0.00484 | -0.1424 | 147.4587
1 | 0.7733 | 0.00492 | -0.1433 | 157.1748
1.5 | 0.8319 | 0.00504 | -0.144 | 165.0595
2 | 0.891 | 0.00512 | -0.1448 | 174.0234
2.5 | 0.9494 | 0.00524 | -0.1455 | 181.1832
3 | 1.0071 | 0.00539 | -0.146 | 186.846
3.5 | 1.064 | 0.00558 | -0.1464 | 190.681
4 | 1.1196 | 0.00582 | -0.1467 | 192.3711
4.5 | 1.1745 | 0.00607 | -0.1467 | 193.4926
5 | 1.2285 | 0.00634 | -0.1467 | 193.7697
5.5 | 1.2805 | 0.00666 | -0.1463 | 192.2673
6 | 1.3236 | 0.00734 | -0.1443 | 180.327
6.5 | 1.3514 | 0.00845 | -0.1396 | 159.929
7 | 1.3693 | 0.00927 | -0.1328 | 147.7131
7.5 | 1.3914 | 0.01021 | -0.1272 | 136.2782
8 | 1.4155 | 0.01122 | -0.1223 | 126.1586
8.5 | 1.439 | 0.01239 | -0.1176 | 116.1421
9 | 1.4637 | 0.0136 | -0.1133 | 107.625
9.5 | 1.4886 | 0.01491 | -0.1094 | 99.839
10 | 1.5108 | 0.01644 | -0.1052 | 91.8978
11 | 1.5509 | 0.02008 | -0.0974 | 77.2361
11.5 | 1.5692 | 0.02223 | -0.0937 | 70.5893
12 | 1.5913 | 0.02432 | -0.0908 | 65.4317
12.5 | 1.6141 | 0.02651 | -0.0883 | 60.8865
13 | 1.6362 | 0.02887 | -0.0859 | 56.6747
13.5 | 1.6572 | 0.03146 | -0.0837 | 52.6764
14 | 1.6777 | 0.03419 | -0.0818 | 49.0699
14.5 | 1.6961 | 0.03722 | -0.0799 | 45.5696
15 | 1.7154 | 0.04031 | -0.0784 | 42.5552
15.5 | 1.7293 | 0.04397 | -0.0768 | 39.3291
16.5 | 1.7596 | 0.0512 | -0.0744 | 34.3672
17 | 1.7706 | 0.05561 | -0.0736 | 31.8396
17.5 | 1.7836 | 0.05995 | -0.0731 | 29.7515
18 | 1.7926 | 0.06487 | -0.0728 | 27.6337
18.5 | 1.7999 | 0.0701 | -0.0727 | 25.6762
19 | 1.8081 | 0.07538 | -0.0729 | 23.9865
19.5 | 1.8144 | 0.08096 | -0.0734 | 22.4111
20 | 1.8178 | 0.08708 | -0.0742 | 20.8751

## 93. Re 7M Mach 0.25 (1)
BIGFOIL.COM POLAR EXPORT
NACA63-718 a=0.8
NACA63-718 a=0.8 |  |  |  | Cl Max: | 1.88 | at alpha= | 12.5 | deg
JavaFoil+Calcfoil stall+Eppler ext transition |  |  |  | L/D Max: | 163.66 | at alpha= | 2.5 | deg
Re: | 7000000 |  |  | Cd Min: | 0.00551 | at alpha= | -2.5 | deg
Mach: | 0.25 |  |  | Cl=0 at alpha= | -5.4844 | deg
|  |  |  | @ Cl=0.1, Cd= | 0.0070303
|  |  |  | @ Cl=0.4, Cd= | 0.005606
|  |  |  | @ Cl=0.6, Cd= | 0.0057689
alpha (deg) | Cl | Cd | Cm | Cl/Cd
-18 | -0.452 | 0.1365 | -0.062 | -3.309
-17.5 | -0.491 | 0.12756 | -0.064 | -3.848
-17 | -0.526 | 0.11872 | -0.066 | -4.427
-16.5 | -0.555 | 0.11336 | -0.067 | -4.896
-16 | -0.582 | 0.10304 | -0.07 | -5.65
-15.5 | -0.604 | 0.09426 | -0.074 | -6.407
-15 | -0.624 | 0.08267 | -0.079 | -7.543
-14.5 | -0.634 | 0.07638 | -0.081 | -8.296
-14 | -0.648 | 0.06135 | -0.088 | -10.567
-13.5 | -0.664 | 0.04373 | -0.096 | -15.19
-13 | -0.666 | 0.0338 | -0.101 | -19.698
-12.5 | -0.657 | 0.02776 | -0.104 | -23.656
-12 | -0.641 | 0.02242 | -0.107 | -28.6
-11.5 | -0.615 | 0.02006 | -0.108 | -30.644
-11 | -0.583 | 0.0177 | -0.11 | -32.954
-10.5 | -0.547 | 0.01554 | -0.112 | -35.206
-10 | -0.505 | 0.01417 | -0.113 | -35.625
-9.5 | -0.459 | 0.01287 | -0.114 | -35.663
-9 | -0.409 | 0.01057 | -0.116 | -38.728
-8.5 | -0.357 | 0.01041 | -0.117 | -34.266
-8 | -0.314 | 0.00726 | -0.124 | -43.245
-7.5 | -0.253 | 0.00774 | -0.124 | -32.728
-7 | -0.191 | 0.00677 | -0.125 | -28.271
-6.5 | -0.129 | 0.00744 | -0.126 | -17.318
-6 | -0.066 | 0.0073 | -0.127 | -9.005
-5.5 | -0.002 | 0.00719 | -0.127 | -0.299
-5 | 0.062 | 0.00706 | -0.128 | 8.753
-4.5 | 0.126 | 0.00701 | -0.129 | 17.965
-4 | 0.19 | 0.00663 | -0.129 | 28.701
-3.5 | 0.255 | 0.0057 | -0.13 | 44.7
-3 | 0.32 | 0.00609 | -0.131 | 52.554
-2.5 | 0.384 | 0.00551 | -0.132 | 69.701
-2 | 0.449 | 0.0059 | -0.132 | 75.994
-1.5 | 0.513 | 0.00592 | -0.133 | 86.663
-1 | 0.577 | 0.0056 | -0.134 | 102.99
-0.5 | 0.641 | 0.00607 | -0.134 | 105.62
0 | 0.705 | 0.0062 | -0.135 | 113.85
0.5 | 0.77 | 0.00638 | -0.136 | 120.564
1 | 0.834 | 0.00654 | -0.136 | 127.432
1.5 | 0.898 | 0.00678 | -0.137 | 132.314
2 | 0.958 | 0.00654 | -0.137 | 146.513
2.5 | 1.019 | 0.00623 | -0.137 | 163.66
3 | 1.081 | 0.00728 | -0.138 | 148.322
3.5 | 1.133 | 0.00758 | -0.138 | 149.436
4 | 1.193 | 0.00783 | -0.138 | 152.355
4.5 | 1.253 | 0.00825 | -0.139 | 151.885
5 | 1.311 | 0.00883 | -0.139 | 148.508
5.5 | 1.369 | 0.00963 | -0.139 | 142.176
6 | 1.426 | 0.01029 | -0.14 | 138.516
6.5 | 1.48 | 0.01104 | -0.14 | 134.067
7 | 1.532 | 0.01221 | -0.14 | 125.413
7.5 | 1.581 | 0.01359 | -0.141 | 116.336
8 | 1.629 | 0.01481 | -0.141 | 109.996
8.5 | 1.676 | 0.01566 | -0.141 | 106.989
9 | 1.717 | 0.01793 | -0.141 | 95.76
9.5 | 1.755 | 0.01879 | -0.142 | 93.418
10 | 1.79 | 0.01988 | -0.142 | 90.081
10.5 | 1.821 | 0.02091 | -0.142 | 87.126
11 | 1.847 | 0.02206 | -0.142 | 83.75
11.5 | 1.865 | 0.02316 | -0.143 | 80.517
12 | 1.876 | 0.02445 | -0.143 | 76.714
12.5 | 1.88 | 0.0258 | -0.143 | 72.853
13 | 1.877 | 0.02739 | -0.143 | 68.53
13.5 | 1.866 | 0.029 | -0.143 | 64.338
14 | 1.844 | 0.03104 | -0.143 | 59.401
14.5 | 1.809 | 0.03329 | -0.143 | 54.325
15 | 1.765 | 0.03566 | -0.143 | 49.488
15.5 | 1.712 | 0.0383 | -0.143 | 44.691
16 | 1.65 | 0.04139 | -0.143 | 39.87
16.5 | 1.581 | 0.04458 | -0.142 | 35.458
17 | 1.504 | 0.04847 | -0.142 | 31.023
17.5 | 1.419 | 0.05317 | -0.141 | 26.684

## 94. Re 7M Mach 0.25 (2)
BIGFOIL.COM POLAR EXPORT
NACA63-718 a=0.8
NACA63-718 a=0.8 |  |  |  | Cl Max: | 1.7802 | at alpha= | 20 | deg
XFOIL ncrit=9 |  |  |  | L/D Max: | 194.931 | at alpha= | 5 | deg
Re: | 7000000 |  |  | Cd Min: | 0.15264 | at alpha= | -20 | deg
Mach: | 0.25 |  |  | Cl=0 at alpha= | -5.4156 | deg
|  |  |  | @ Cl=0.1, Cd= | 0.00629
|  |  |  | @ Cl=0.4, Cd= | 0.0052136
|  |  |  | @ Cl=0.6, Cd= | 0.004851
alpha (deg) | Cl | Cd | Cm | Cl/Cd
-20 | -0.517 | 0.15264 | -0.0641 | -3.3871
-19.5 | -0.7355 | 0.10474 | -0.0948 | -7.0222
-19 | -0.8453 | 0.08071 | -0.1117 | -10.4733
-18.5 | -0.895 | 0.06697 | -0.1212 | -13.3642
-18 | -0.934 | 0.05579 | -0.1283 | -16.7414
-17.5 | -0.9512 | 0.04785 | -0.1327 | -19.8788
-17 | -0.9644 | 0.04095 | -0.1359 | -23.5507
-16.5 | -0.9652 | 0.03574 | -0.1375 | -27.0062
-16 | -0.9655 | 0.03115 | -0.1382 | -30.9952
-15.5 | -0.9618 | 0.02717 | -0.1382 | -35.3993
-15 | -0.9534 | 0.02385 | -0.1373 | -39.9748
-14.5 | -0.9421 | 0.02092 | -0.1359 | -45.0335
-14 | -0.9269 | 0.0185 | -0.1338 | -50.1027
-13.5 | -0.9272 | 0.01612 | -0.1294 | -57.5186
-13 | -0.8996 | 0.01414 | -0.1285 | -63.6209
-12.5 | -0.853 | 0.01304 | -0.1276 | -65.4141
-12 | -0.8011 | 0.0121 | -0.1271 | -66.2066
-11.5 | -0.7455 | 0.01136 | -0.1269 | -65.625
-11 | -0.6878 | 0.01072 | -0.1269 | -64.1604
-10.5 | -0.6298 | 0.00997 | -0.1271 | -63.1695
-10 | -0.5726 | 0.00905 | -0.1273 | -63.2707
-9.5 | -0.5113 | 0.00861 | -0.1278 | -59.3844
-9 | -0.4491 | 0.00826 | -0.1283 | -54.3705
-8.5 | -0.3869 | 0.00793 | -0.129 | -48.7894
-8 | -0.3243 | 0.00766 | -0.1297 | -42.3368
-7.5 | -0.2617 | 0.00738 | -0.1304 | -35.4607
-7 | -0.199 | 0.00717 | -0.1312 | -27.7545
-6.5 | -0.1361 | 0.00695 | -0.1321 | -19.5827
-6 | -0.0734 | 0.00676 | -0.1329 | -10.858
-5.5 | -0.0106 | 0.00659 | -0.1339 | -1.6085
-5 | 0.0522 | 0.00642 | -0.1348 | 8.1308
-4.5 | 0.1147 | 0.00625 | -0.1358 | 18.352
-4 | 0.1774 | 0.006 | -0.1369 | 29.5667
-3.5 | 0.2397 | 0.00581 | -0.1379 | 41.2565
-3 | 0.3025 | 0.00559 | -0.1391 | 54.1145
-2.5 | 0.3647 | 0.00536 | -0.1402 | 68.041
-2 | 0.4274 | 0.0051 | -0.1415 | 83.8039
-1.5 | 0.4895 | 0.00488 | -0.1426 | 100.3074
-1 | 0.552 | 0.00482 | -0.1437 | 114.5228
-0.5 | 0.614 | 0.00486 | -0.1446 | 126.3374
0 | 0.6763 | 0.00488 | -0.1456 | 138.5861
0.5 | 0.7378 | 0.00495 | -0.1465 | 149.0505
1 | 0.7997 | 0.00501 | -0.1474 | 159.6208
1.5 | 0.8606 | 0.00512 | -0.1481 | 168.0859
2 | 0.9211 | 0.00525 | -0.1487 | 175.4476
2.5 | 0.982 | 0.00535 | -0.1494 | 183.5514
3 | 1.0414 | 0.00553 | -0.1498 | 188.3183
3.5 | 1.1003 | 0.00571 | -0.1501 | 192.697
4 | 1.1577 | 0.00595 | -0.1501 | 194.5714
4.5 | 1.2138 | 0.00623 | -0.1499 | 194.8315
5 | 1.269 | 0.00651 | -0.1495 | 194.9309
5.5 | 1.3216 | 0.00686 | -0.1485 | 192.6531
6 | 1.3642 | 0.0075 | -0.1458 | 181.8933
6.5 | 1.3754 | 0.00857 | -0.1373 | 160.4901
7 | 1.3893 | 0.00978 | -0.1298 | 142.0552
7.5 | 1.4086 | 0.01105 | -0.1237 | 127.4751
8 | 1.4314 | 0.01234 | -0.1185 | 115.9968
8.5 | 1.4543 | 0.01377 | -0.1135 | 105.6137
9 | 1.4765 | 0.01534 | -0.1088 | 96.2516
9.5 | 1.5 | 0.017 | -0.1045 | 88.2353
10 | 1.5213 | 0.0189 | -0.1003 | 80.4921
10.5 | 1.5379 | 0.02125 | -0.0959 | 72.3718
11 | 1.5529 | 0.02393 | -0.0918 | 64.8934
11.5 | 1.5711 | 0.02664 | -0.0884 | 58.9752
12 | 1.5926 | 0.02931 | -0.0856 | 54.3364
12.5 | 1.6132 | 0.03222 | -0.0831 | 50.0683
13 | 1.6321 | 0.0354 | -0.0807 | 46.1045
13.5 | 1.6532 | 0.03855 | -0.0788 | 42.8846
14 | 1.67 | 0.04223 | -0.0768 | 39.5453
14.5 | 1.6892 | 0.04582 | -0.0753 | 36.866
15 | 1.7041 | 0.04997 | -0.0739 | 34.1025
15.5 | 1.7193 | 0.05422 | -0.0727 | 31.7097
16 | 1.732 | 0.05885 | -0.0718 | 29.4308
17 | 1.7543 | 0.06858 | -0.0705 | 25.5803
17.5 | 1.7616 | 0.07433 | -0.0705 | 23.6997
18 | 1.7673 | 0.08042 | -0.0707 | 21.9759
18.5 | 1.774 | 0.08656 | -0.0713 | 20.4945
19 | 1.7767 | 0.09332 | -0.0723 | 19.0388
19.5 | 1.777 | 0.1005 | -0.0736 | 17.6816
20 | 1.7802 | 0.10743 | -0.0752 | 16.5708

## 95. Re 7M Mach 0.50 (1)
BIGFOIL.COM POLAR EXPORT
NACA63-718 a=0.8
NACA63-718 a=0.8 |  |  |  | Cl Max: | 1.799 | at alpha= | 9 | deg
JavaFoil+Calcfoil stall+Eppler ext transition |  |  |  | L/D Max: | 142.185 | at alpha= | 4 | deg
Re: | 7000000 |  |  | Cd Min: | 0.00595 | at alpha= | -2.5 | deg
Mach: | 0.5 |  |  | Cl=0 at alpha= | -5.4859 | deg
|  |  |  | @ Cl=0.1, Cd= | 0.0075676
|  |  |  | @ Cl=0.4, Cd= | 0.0062292
|  |  |  | @ Cl=0.6, Cd= | 0.0064563
alpha (deg) | Cl | Cd | Cm | Cl/Cd
-20 | -0.844 | 0.15208 | -0.074 | -5.551
-19.5 | -0.812 | 0.14763 | -0.071 | -5.503
-19 | -0.781 | 0.1454 | -0.069 | -5.373
-18.5 | -0.752 | 0.14192 | -0.069 | -5.3
-18 | -0.726 | 0.13914 | -0.072 | -5.22
-17.5 | -0.697 | 0.13112 | -0.072 | -5.318
-17 | -0.667 | 0.12724 | -0.07 | -5.238
-16.5 | -0.636 | 0.1236 | -0.067 | -5.144
-16 | -0.607 | 0.11917 | -0.068 | -5.095
-15.5 | -0.58 | 0.1162 | -0.071 | -4.993
-15 | -0.55 | 0.11071 | -0.068 | -4.966
-14.5 | -0.52 | 0.1031 | -0.067 | -5.048
-14 | -0.492 | 0.09443 | -0.069 | -5.213
-13.5 | -0.464 | 0.0886 | -0.07 | -5.234
-13 | -0.433 | 0.09706 | -0.066 | -4.466
-12.5 | -0.405 | 0.08835 | -0.066 | -4.579
-12 | -0.377 | 0.07944 | -0.07 | -4.742
-11.5 | -0.351 | 0.06895 | -0.08 | -5.093
-11 | -0.317 | 0.08857 | -0.062 | -3.584
-10.5 | -0.289 | 0.07473 | -0.066 | -3.869
-10 | -0.264 | 0.05955 | -0.083 | -4.439
-9.5 | -0.404 | 0.02608 | -0.118 | -15.5
-9 | -0.404 | 0.01853 | -0.124 | -21.826
-8.5 | -0.37 | 0.01542 | -0.127 | -23.977
-8 | -0.319 | 0.0137 | -0.129 | -23.294
-7.5 | -0.262 | 0.01206 | -0.131 | -21.687
-7 | -0.201 | 0.01007 | -0.133 | -19.95
-6.5 | -0.136 | 0.01012 | -0.134 | -13.472
-6 | -0.07 | 0.00965 | -0.135 | -7.249
-5.5 | -0.002 | 0.00776 | -0.142 | -0.308
-5 | 0.069 | 0.00762 | -0.143 | 9.022
-4.5 | 0.14 | 0.0075 | -0.144 | 18.725
-4 | 0.212 | 0.00713 | -0.145 | 29.772
-3.5 | 0.284 | 0.00699 | -0.145 | 40.656
-3 | 0.358 | 0.00662 | -0.146 | 54.035
-2.5 | 0.43 | 0.00595 | -0.147 | 72.161
-2 | 0.502 | 0.00644 | -0.148 | 77.94
-1.5 | 0.573 | 0.0064 | -0.149 | 89.598
-1 | 0.645 | 0.00655 | -0.149 | 98.463
-0.5 | 0.717 | 0.00617 | -0.149 | 116.212
0 | 0.782 | 0.00694 | -0.15 | 112.794
0.5 | 0.852 | 0.00711 | -0.15 | 119.803
1 | 0.922 | 0.00732 | -0.151 | 125.899
1.5 | 0.991 | 0.00758 | -0.151 | 130.752
2 | 1.061 | 0.00783 | -0.152 | 135.405
2.5 | 1.13 | 0.0081 | -0.152 | 139.485
3 | 1.199 | 0.00846 | -0.153 | 141.702
3.5 | 1.253 | 0.00884 | -0.153 | 141.699
4 | 1.319 | 0.00928 | -0.154 | 142.185
4.5 | 1.384 | 0.00994 | -0.154 | 139.319
5 | 1.448 | 0.01113 | -0.154 | 130.042
5.5 | 1.51 | 0.01208 | -0.155 | 124.998
6 | 1.57 | 0.01319 | -0.155 | 119.017
6.5 | 1.625 | 0.01482 | -0.155 | 109.675
7 | 1.675 | 0.01696 | -0.155 | 98.77
7.5 | 1.719 | 0.01877 | -0.156 | 91.592
8 | 1.759 | 0.02018 | -0.156 | 87.137
8.5 | 1.787 | 0.02362 | -0.156 | 75.642
9 | 1.799 | 0.02562 | -0.156 | 70.217
9.5 | 1.787 | 0.02771 | -0.157 | 64.482
10 | 1.734 | 0.03025 | -0.157 | 57.32
10.5 | 1.579 | 0.03412 | -0.156 | 46.265
11 | 1.086 | 0.04089 | -0.155 | 26.552
11.5 | 1.116 | 0.04215 | -0.155 | 26.474
12 | 1.146 | 0.04242 | -0.156 | 27.025
12.5 | 1.168 | 0.04907 | -0.154 | 23.798
13 | 1.186 | 0.05668 | -0.153 | 20.924
13.5 | 1.222 | 0.05471 | -0.154 | 22.341
14 | 1.251 | 0.05501 | -0.154 | 22.75

## 96. Re 7M Mach 0.50 (2)
BIGFOIL.COM POLAR EXPORT
NACA63-718 a=0.8
NACA63-718 a=0.8 |  |  |  | Cl Max: | 1.6712 | at alpha= | 16 | deg
XFOIL ncrit=9 |  |  |  | L/D Max: | 192.539 | at alpha= | 3.5 | deg
Re: | 7000000 |  |  | Cd Min: | 0.205 | at alpha= | 20 | deg
Mach: | 0.5 |  |  | Cl=0 at alpha= | -5.3354 | deg
|  |  |  | @ Cl=0.1, Cd= | 0.0068673
|  |  |  | @ Cl=0.4, Cd= | 0.0058905
|  |  |  | @ Cl=0.6, Cd= | 0.0052392
alpha (deg) | Cl | Cd | Cm | Cl/Cd
-9.5 | -0.6278 | 0.01121 | -0.1562 | -56.0036
-9 | -0.5557 | 0.01017 | -0.1545 | -54.6411
-8.5 | -0.4798 | 0.00952 | -0.1532 | -50.3992
-8 | -0.4028 | 0.00899 | -0.1524 | -44.8053
-7.5 | -0.3265 | 0.0085 | -0.1519 | -38.4118
-7 | -0.2504 | 0.00812 | -0.1516 | -30.8374
-6.5 | -0.1745 | 0.00775 | -0.1517 | -22.5161
-6 | -0.0993 | 0.00745 | -0.1519 | -13.3289
-5.5 | -0.0245 | 0.00723 | -0.1523 | -3.3887
-5 | 0.0499 | 0.00699 | -0.1529 | 7.1388
-4.5 | 0.1234 | 0.00681 | -0.1535 | 18.1204
-4 | 0.1971 | 0.00659 | -0.1544 | 29.909
-3.5 | 0.2696 | 0.00631 | -0.1553 | 42.7258
-3 | 0.3423 | 0.00609 | -0.1564 | 56.2069
-2.5 | 0.4146 | 0.00584 | -0.1575 | 70.9932
-2 | 0.4865 | 0.00556 | -0.1588 | 87.5
-1.5 | 0.5583 | 0.00528 | -0.1601 | 105.7386
-1 | 0.6299 | 0.00521 | -0.1611 | 120.9021
-0.5 | 0.7009 | 0.00526 | -0.1619 | 133.251
0 | 0.772 | 0.00532 | -0.1627 | 145.1128
0.5 | 0.8419 | 0.00543 | -0.1633 | 155.046
1 | 0.9124 | 0.00552 | -0.1639 | 165.2899
1.5 | 0.9807 | 0.00569 | -0.164 | 172.355
2 | 1.0498 | 0.00581 | -0.1642 | 180.6885
2.5 | 1.1156 | 0.00603 | -0.1637 | 185.0083
3 | 1.1808 | 0.00623 | -0.1629 | 189.5345
3.5 | 1.2438 | 0.00646 | -0.1616 | 192.5387
4 | 1.2909 | 0.00676 | -0.1572 | 190.9615
4.5 | 1.3387 | 0.00723 | -0.1531 | 185.1591
5 | 1.3836 | 0.00786 | -0.1486 | 176.0305
5.5 | 1.4302 | 0.00856 | -0.1444 | 167.0794
6 | 1.4742 | 0.0094 | -0.1399 | 156.8298
6.5 | 1.4955 | 0.01102 | -0.1323 | 135.7078
7 | 1.5128 | 0.01298 | -0.1247 | 116.5485
7.5 | 1.5155 | 0.01578 | -0.1161 | 96.0393
8 | 1.5155 | 0.01917 | -0.1081 | 79.0558
8.5 | 1.5236 | 0.02268 | -0.1018 | 67.1781
9 | 1.5302 | 0.02666 | -0.0962 | 57.3968
9.5 | 1.5421 | 0.0307 | -0.0916 | 50.2313
10 | 1.5507 | 0.03524 | -0.0873 | 44.004
10.5 | 1.5578 | 0.04019 | -0.0836 | 38.7609
11 | 1.5551 | 0.04624 | -0.0803 | 33.6311
11.5 | 1.5602 | 0.05208 | -0.0778 | 29.9578
12 | 1.574 | 0.05745 | -0.0759 | 27.3977
12.5 | 1.5909 | 0.06283 | -0.0743 | 25.3207
13 | 1.6054 | 0.06862 | -0.073 | 23.3955
13.5 | 1.6216 | 0.07452 | -0.072 | 21.7606
14 | 1.635 | 0.08089 | -0.0715 | 20.2126
14.5 | 1.6475 | 0.0876 | -0.0712 | 18.8071
15 | 1.6568 | 0.09486 | -0.0715 | 17.4657
15.5 | 1.6659 | 0.10236 | -0.0721 | 16.2749
16 | 1.6712 | 0.11052 | -0.0733 | 15.1212
16.5 | 1.6707 | 0.11951 | -0.0754 | 13.9796
17 | 1.6611 | 0.12987 | -0.0787 | 12.7905
17.5 | 1.6458 | 0.14111 | -0.0833 | 11.6632
18 | 1.6257 | 0.15326 | -0.0893 | 10.6075
18.5 | 1.6044 | 0.16587 | -0.0964 | 9.6726
19.5 | 1.5588 | 0.19176 | -0.113 | 8.1289
20 | 1.5393 | 0.205 | -0.1224 | 7.5088

## 97. Re 8M Mach 0.00 (1)
BIGFOIL.COM POLAR EXPORT
NACA63-718 a=0.8
NACA63-718 a=0.8 |  |  |  | Cl Max: | 1.926 | at alpha= | 14 | deg
JavaFoil+Calcfoil stall+Eppler ext transition |  |  |  | L/D Max: | 159.991 | at alpha= | 3 | deg
Re: | 8000000 |  |  | Cd Min: | 0.00543 | at alpha= | -2.5 | deg
Mach: | 0 |  |  | Cl=0 at alpha= | -5.4839 | deg
|  |  |  | @ Cl=0.1, Cd= | 0.0068142
|  |  |  | @ Cl=0.4, Cd= | 0.0056197
|  |  |  | @ Cl=0.6, Cd= | 0.0057576
alpha (deg) | Cl | Cd | Cm | Cl/Cd
-20 | -0.703 | 0.14123 | -0.065 | -4.978
-19.5 | -0.715 | 0.13324 | -0.066 | -5.367
-19 | -0.728 | 0.12185 | -0.069 | -5.976
-18.5 | -0.738 | 0.11313 | -0.071 | -6.526
-18 | -0.749 | 0.10216 | -0.075 | -7.334
-17.5 | -0.749 | 0.10221 | -0.073 | -7.327
-17 | -0.757 | 0.08989 | -0.077 | -8.425
-16.5 | -0.765 | 0.07753 | -0.082 | -9.864
-16 | -0.775 | 0.06214 | -0.087 | -12.47
-15.5 | -0.786 | 0.04583 | -0.093 | -17.155
-15 | -0.783 | 0.03881 | -0.095 | -20.169
-14.5 | -0.774 | 0.03341 | -0.097 | -23.171
-14 | -0.761 | 0.02888 | -0.099 | -26.356
-13.5 | -0.741 | 0.02648 | -0.101 | -27.983
-13 | -0.719 | 0.0231 | -0.102 | -31.135
-12.5 | -0.693 | 0.02048 | -0.104 | -33.824
-12 | -0.662 | 0.01822 | -0.105 | -36.328
-11.5 | -0.628 | 0.01603 | -0.107 | -39.182
-11 | -0.589 | 0.01476 | -0.108 | -39.907
-10.5 | -0.547 | 0.01328 | -0.109 | -41.19
-10 | -0.502 | 0.01098 | -0.111 | -45.693
-9.5 | -0.454 | 0.01077 | -0.112 | -42.12
-9 | -0.403 | 0.01003 | -0.113 | -40.175
-8.5 | -0.364 | 0.0076 | -0.119 | -47.871
-8 | -0.306 | 0.0069 | -0.12 | -44.266
-7.5 | -0.246 | 0.00669 | -0.12 | -36.778
-7 | -0.186 | 0.00651 | -0.121 | -28.573
-6.5 | -0.125 | 0.00718 | -0.122 | -17.418
-6 | -0.064 | 0.00705 | -0.123 | -9.044
-5.5 | -0.002 | 0.00695 | -0.123 | -0.3
-5 | 0.06 | 0.00684 | -0.124 | 8.757
-4.5 | 0.122 | 0.0068 | -0.125 | 17.953
-4 | 0.184 | 0.00646 | -0.125 | 28.547
-3.5 | 0.247 | 0.00561 | -0.126 | 43.993
-3 | 0.31 | 0.006 | -0.127 | 51.656
-2.5 | 0.372 | 0.00543 | -0.127 | 68.558
-2 | 0.434 | 0.00585 | -0.128 | 74.302
-1.5 | 0.497 | 0.00578 | -0.129 | 85.856
-1 | 0.559 | 0.00546 | -0.129 | 102.376
-0.5 | 0.621 | 0.00591 | -0.13 | 104.995
0 | 0.683 | 0.006 | -0.131 | 113.836
0.5 | 0.745 | 0.00616 | -0.131 | 121.047
1 | 0.807 | 0.00631 | -0.132 | 127.872
1.5 | 0.869 | 0.0065 | -0.132 | 133.732
2 | 0.931 | 0.00663 | -0.133 | 140.359
2.5 | 0.993 | 0.00687 | -0.134 | 144.488
3 | 1.05 | 0.00657 | -0.134 | 159.991
3.5 | 1.101 | 0.00725 | -0.134 | 151.996
4 | 1.16 | 0.00755 | -0.134 | 153.534
4.5 | 1.217 | 0.00793 | -0.135 | 153.48
5 | 1.274 | 0.00865 | -0.135 | 147.163
5.5 | 1.33 | 0.00919 | -0.135 | 144.705
6 | 1.386 | 0.00976 | -0.136 | 142.033
6.5 | 1.439 | 0.01042 | -0.136 | 138.14
7 | 1.49 | 0.01152 | -0.136 | 129.396
7.5 | 1.54 | 0.01262 | -0.136 | 122.037
8 | 1.589 | 0.01354 | -0.137 | 117.367
8.5 | 1.636 | 0.01424 | -0.137 | 114.861
9 | 1.679 | 0.01615 | -0.137 | 103.914
9.5 | 1.72 | 0.01692 | -0.138 | 101.662
10 | 1.76 | 0.01776 | -0.138 | 99.103
10.5 | 1.796 | 0.01861 | -0.138 | 96.479
11 | 1.828 | 0.01945 | -0.138 | 93.997
11.5 | 1.855 | 0.02045 | -0.139 | 90.73
12 | 1.878 | 0.02141 | -0.139 | 87.712
12.5 | 1.897 | 0.02244 | -0.139 | 84.55
13 | 1.912 | 0.02356 | -0.139 | 81.153
13.5 | 1.922 | 0.0248 | -0.14 | 77.48
14 | 1.926 | 0.02623 | -0.14 | 73.418
14.5 | 1.922 | 0.02771 | -0.14 | 69.357
15 | 1.914 | 0.02915 | -0.14 | 65.648
15.5 | 1.9 | 0.03068 | -0.14 | 61.939
16 | 1.88 | 0.03274 | -0.14 | 57.425
16.5 | 1.856 | 0.03485 | -0.14 | 53.251
17 | 1.827 | 0.03711 | -0.14 | 49.242
17.5 | 1.796 | 0.03957 | -0.14 | 45.382
18 | 1.761 | 0.04204 | -0.139 | 41.893
18.5 | 1.722 | 0.04507 | -0.139 | 38.215
19 | 1.681 | 0.0483 | -0.139 | 34.817

## 98. Re 8M Mach 0.00 (2)
BIGFOIL.COM POLAR EXPORT
NACA63-718 a=0.8
NACA63-718 a=0.8 |  |  |  | Cl Max: | 1.745 | at alpha= | 15.5 | deg
XFOIL ncrit=9 |  |  |  | L/D Max: | 196.42 | at alpha= | 4.5 | deg
Re: | 8000000 |  |  | Cd Min: | 0.04874 | at alpha= | -20 | deg
Mach: | 0 |  |  | Cl=0 at alpha= | -5.4342 | deg
|  |  |  | @ Cl=0.1, Cd= | 0.0060236
|  |  |  | @ Cl=0.4, Cd= | 0.0050348
|  |  |  | @ Cl=0.6, Cd= | 0.004673
alpha (deg) | Cl | Cd | Cm | Cl/Cd
-20 | -1.1235 | 0.04874 | -0.119 | -23.0509
-19.5 | -1.1274 | 0.04297 | -0.1217 | -26.2369
-19 | -1.1262 | 0.03812 | -0.1236 | -29.5435
-18.5 | -1.1223 | 0.03389 | -0.1248 | -33.116
-18 | -1.1169 | 0.03009 | -0.1254 | -37.1186
-17.5 | -1.1078 | 0.02687 | -0.1255 | -41.2281
-17 | -1.0962 | 0.02405 | -0.125 | -45.58
-16.5 | -1.0784 | 0.02173 | -0.1243 | -49.6272
-16 | -1.0636 | 0.01941 | -0.1231 | -54.7965
-15.5 | -1.0481 | 0.0174 | -0.1213 | -60.2356
-15 | -1.0439 | 0.01541 | -0.118 | -67.7417
-14.5 | -1.0079 | 0.01423 | -0.1173 | -70.8292
-14 | -0.9654 | 0.01328 | -0.1169 | -72.6958
-13.5 | -0.9183 | 0.01247 | -0.1168 | -73.6407
-13 | -0.8683 | 0.01176 | -0.117 | -73.835
-12.5 | -0.8162 | 0.01115 | -0.1173 | -73.2018
-12 | -0.7624 | 0.0106 | -0.1178 | -71.9245
-11.5 | -0.7076 | 0.01007 | -0.1184 | -70.2681
-11 | -0.6552 | 0.00912 | -0.1189 | -71.8421
-10.5 | -0.5986 | 0.00865 | -0.1197 | -69.2023
-10 | -0.541 | 0.00828 | -0.1205 | -65.3382
-9 | -0.4241 | 0.00769 | -0.1223 | -55.1495
-8.5 | -0.3651 | 0.00746 | -0.1232 | -48.941
-8 | -0.3061 | 0.00721 | -0.1241 | -42.4549
-7.5 | -0.2466 | 0.00701 | -0.1251 | -35.1783
-7 | -0.1872 | 0.00681 | -0.1261 | -27.489
-6.5 | -0.1274 | 0.00664 | -0.1271 | -19.1867
-6 | -0.0677 | 0.00647 | -0.1281 | -10.4637
-5.5 | -0.0079 | 0.00632 | -0.1291 | -1.25
-5 | 0.0521 | 0.00616 | -0.1301 | 8.4578
-4.5 | 0.1118 | 0.00599 | -0.1312 | 18.6644
-4 | 0.1719 | 0.00579 | -0.1323 | 29.6891
-3.5 | 0.2317 | 0.00561 | -0.1333 | 41.3012
-3 | 0.2918 | 0.00541 | -0.1345 | 53.9372
-2.5 | 0.3517 | 0.00522 | -0.1356 | 67.3755
-2 | 0.4117 | 0.00499 | -0.1368 | 82.505
-1.5 | 0.4715 | 0.00477 | -0.1379 | 98.847
-1 | 0.5315 | 0.00464 | -0.139 | 114.5474
-0.5 | 0.5911 | 0.00467 | -0.14 | 126.5739
0 | 0.6509 | 0.00469 | -0.141 | 138.7846
0.5 | 0.7101 | 0.00475 | -0.1418 | 149.4947
1 | 0.769 | 0.00483 | -0.1427 | 159.2133
1.5 | 0.828 | 0.00491 | -0.1435 | 168.6354
2 | 0.8861 | 0.00504 | -0.1442 | 175.8135
2.5 | 0.9447 | 0.00512 | -0.145 | 184.5117
3.5 | 1.0586 | 0.00546 | -0.146 | 193.8828
4 | 1.1138 | 0.00572 | -0.1462 | 194.7203
4.5 | 1.1687 | 0.00595 | -0.1464 | 196.4202
5 | 1.2214 | 0.00628 | -0.1462 | 194.4904
5.5 | 1.2725 | 0.00664 | -0.1458 | 191.6416
6 | 1.3113 | 0.00751 | -0.1431 | 174.6072
6.5 | 1.342 | 0.00852 | -0.1391 | 157.5117
8 | 1.4139 | 0.011 | -0.1233 | 128.5364
8.5 | 1.4377 | 0.01208 | -0.1186 | 119.0149
9 | 1.4658 | 0.01311 | -0.1149 | 111.8078
9.5 | 1.4894 | 0.01441 | -0.1107 | 103.3588
10 | 1.5136 | 0.01577 | -0.1068 | 95.9797
10.5 | 1.535 | 0.01737 | -0.1029 | 88.3708
11 | 1.5546 | 0.01918 | -0.099 | 81.0532
11.5 | 1.5771 | 0.02097 | -0.0957 | 75.2074
12 | 1.6012 | 0.02279 | -0.0929 | 70.2589
12.5 | 1.6243 | 0.02481 | -0.0903 | 65.4696
13 | 1.6462 | 0.02705 | -0.0878 | 60.8577
13.5 | 1.6696 | 0.02929 | -0.0857 | 57.0024
14 | 1.6893 | 0.03193 | -0.0836 | 52.9064
14.5 | 1.7104 | 0.03457 | -0.0817 | 49.4764
15 | 1.7286 | 0.03757 | -0.08 | 46.0101
15.5 | 1.745 | 0.04086 | -0.0784 | 42.7068

## 99. Re 8M Mach 0.10 (1)
BIGFOIL.COM POLAR EXPORT
NACA63-718 a=0.8
NACA63-718 a=0.8 |  |  |  | Cl Max: | 1.918 | at alpha= | 14 | deg
JavaFoil+Calcfoil stall+Eppler ext transition |  |  |  | L/D Max: | 159.721 | at alpha= | 3 | deg
Re: | 8000000 |  |  | Cd Min: | 0.00543 | at alpha= | -2.5 | deg
Mach: | 0.1 |  |  | Cl=0 at alpha= | -5.4839 | deg
|  |  |  | @ Cl=0.1, Cd= | 0.0068365
|  |  |  | @ Cl=0.4, Cd= | 0.0056116
|  |  |  | @ Cl=0.6, Cd= | 0.0057697
alpha (deg) | Cl | Cd | Cm | Cl/Cd
-20 | -0.66 | 0.14537 | -0.064 | -4.542
-19.5 | -0.677 | 0.13435 | -0.066 | -5.037
-19 | -0.691 | 0.12685 | -0.068 | -5.446
-18.5 | -0.704 | 0.11845 | -0.07 | -5.941
-18 | -0.716 | 0.10852 | -0.072 | -6.6
-17.5 | -0.72 | 0.10728 | -0.071 | -6.714
-17 | -0.728 | 0.09825 | -0.074 | -7.411
-16.5 | -0.742 | 0.08147 | -0.08 | -9.105
-16 | -0.747 | 0.07227 | -0.083 | -10.331
-15.5 | -0.767 | 0.05004 | -0.092 | -15.322
-15 | -0.767 | 0.0419 | -0.095 | -18.306
-14.5 | -0.762 | 0.03546 | -0.097 | -21.489
-14 | -0.752 | 0.0305 | -0.099 | -24.645
-13.5 | -0.734 | 0.02773 | -0.101 | -26.466
-13 | -0.714 | 0.024 | -0.102 | -29.763
-12.5 | -0.689 | 0.02115 | -0.104 | -32.596
-12 | -0.66 | 0.01873 | -0.106 | -35.242
-11.5 | -0.627 | 0.01641 | -0.107 | -38.231
-11 | -0.589 | 0.01511 | -0.108 | -38.966
-10.5 | -0.548 | 0.01352 | -0.11 | -40.518
-10 | -0.502 | 0.01118 | -0.111 | -44.95
-9.5 | -0.455 | 0.01018 | -0.112 | -44.647
-9 | -0.404 | 0.01017 | -0.113 | -39.729
-8.5 | -0.365 | 0.00768 | -0.12 | -47.598
-8 | -0.307 | 0.00692 | -0.12 | -44.374
-7.5 | -0.247 | 0.0067 | -0.121 | -36.881
-7 | -0.187 | 0.00657 | -0.122 | -28.445
-6.5 | -0.126 | 0.00719 | -0.122 | -17.468
-6 | -0.064 | 0.00706 | -0.123 | -9.074
-5.5 | -0.002 | 0.00696 | -0.124 | -0.301
-5 | 0.06 | 0.0069 | -0.125 | 8.723
-4.5 | 0.123 | 0.0068 | -0.125 | 18.025
-4 | 0.185 | 0.00647 | -0.126 | 28.644
-3.5 | 0.248 | 0.00562 | -0.127 | 44.11
-3 | 0.311 | 0.00603 | -0.127 | 51.646
-2.5 | 0.374 | 0.00543 | -0.128 | 68.858
-2 | 0.437 | 0.00587 | -0.129 | 74.388
-1.5 | 0.499 | 0.00578 | -0.129 | 86.35
-1 | 0.562 | 0.0055 | -0.13 | 102.079
-0.5 | 0.624 | 0.00594 | -0.131 | 105.029
0 | 0.687 | 0.00605 | -0.131 | 113.508
0.5 | 0.749 | 0.00621 | -0.132 | 120.6
1 | 0.811 | 0.00634 | -0.133 | 127.864
1.5 | 0.873 | 0.00651 | -0.133 | 134.189
2 | 0.936 | 0.00664 | -0.134 | 140.857
2.5 | 0.998 | 0.00689 | -0.134 | 144.862
3 | 1.055 | 0.0066 | -0.134 | 159.721
3.5 | 1.106 | 0.00729 | -0.135 | 151.701
4 | 1.165 | 0.00761 | -0.135 | 153.106
4.5 | 1.223 | 0.00798 | -0.135 | 153.167
5 | 1.28 | 0.00872 | -0.136 | 146.7
5.5 | 1.336 | 0.00926 | -0.136 | 144.352
6 | 1.392 | 0.00985 | -0.136 | 141.357
6.5 | 1.446 | 0.01053 | -0.137 | 137.248
7 | 1.497 | 0.01165 | -0.137 | 128.45
7.5 | 1.547 | 0.01279 | -0.137 | 120.894
8 | 1.595 | 0.01369 | -0.137 | 116.542
8.5 | 1.642 | 0.01443 | -0.138 | 113.849
9 | 1.685 | 0.01635 | -0.138 | 103.055
9.5 | 1.726 | 0.01715 | -0.138 | 100.674
10 | 1.765 | 0.01796 | -0.138 | 98.252
10.5 | 1.8 | 0.01889 | -0.139 | 95.315
11 | 1.832 | 0.01984 | -0.139 | 92.328
11.5 | 1.858 | 0.02075 | -0.139 | 89.53
12 | 1.88 | 0.02178 | -0.14 | 86.31
12.5 | 1.897 | 0.02286 | -0.14 | 82.967
13 | 1.909 | 0.02393 | -0.14 | 79.781
13.5 | 1.917 | 0.02539 | -0.14 | 75.48
14 | 1.918 | 0.02681 | -0.14 | 71.526
14.5 | 1.911 | 0.02827 | -0.141 | 67.613
15 | 1.899 | 0.02984 | -0.141 | 63.652
15.5 | 1.88 | 0.03169 | -0.141 | 59.323
16 | 1.856 | 0.03363 | -0.14 | 55.184
16.5 | 1.827 | 0.03582 | -0.14 | 51.01
17 | 1.794 | 0.03827 | -0.14 | 46.87
17.5 | 1.757 | 0.04087 | -0.14 | 42.982
18 | 1.716 | 0.04388 | -0.14 | 39.095
18.5 | 1.673 | 0.04683 | -0.139 | 35.716
19 | 1.626 | 0.05012 | -0.139 | 32.441

## 100. Re 8M Mach 0.10 (2)
BIGFOIL.COM POLAR EXPORT
NACA63-718 a=0.8
NACA63-718 a=0.8 |  |  |  | Cl Max: | 1.8303 | at alpha= | 20 | deg
XFOIL ncrit=9 |  |  |  | L/D Max: | 196.656 | at alpha= | 4.5 | deg
Re: | 8000000 |  |  | Cd Min: | 0.08538 | at alpha= | 20 | deg
Mach: | 0.1 |  |  | Cl=0 at alpha= | -5.4314 | deg
|  |  |  | @ Cl=0.1, Cd= | 0.0060507
|  |  |  | @ Cl=0.4, Cd= | 0.0050541
|  |  |  | @ Cl=0.6, Cd= | 0.0046826
alpha (deg) | Cl | Cd | Cm | Cl/Cd
-20 | -1.0908 | 0.05415 | -0.1185 | -20.144
-19.5 | -1.1003 | 0.04737 | -0.1221 | -23.2278
-19 | -1.105 | 0.04158 | -0.1247 | -26.5753
-18.5 | -1.1038 | 0.0368 | -0.1264 | -29.9946
-18 | -1.1001 | 0.03256 | -0.1274 | -33.7869
-17.5 | -1.0935 | 0.02894 | -0.1278 | -37.7851
-17 | -1.085 | 0.02573 | -0.1275 | -42.1687
-16.5 | -1.0694 | 0.02313 | -0.127 | -46.2343
-16 | -1.0556 | 0.0206 | -0.1259 | -51.2427
-15.5 | -1.0398 | 0.01843 | -0.1243 | -56.4189
-15 | -1.0265 | 0.01647 | -0.1218 | -62.3254
-14.5 | -1.0106 | 0.01474 | -0.1196 | -68.5617
-14 | -0.9703 | 0.01369 | -0.1189 | -70.8766
-13.5 | -0.9244 | 0.0128 | -0.1186 | -72.2188
-13 | -0.875 | 0.01202 | -0.1186 | -72.7953
-12 | -0.769 | 0.01076 | -0.1191 | -71.4684
-11.5 | -0.7136 | 0.01024 | -0.1196 | -69.6875
-11 | -0.6583 | 0.00964 | -0.1202 | -68.2884
-10.5 | -0.604 | 0.00875 | -0.1208 | -69.0286
-10 | -0.5459 | 0.00835 | -0.1215 | -65.3772
-9.5 | -0.4871 | 0.00807 | -0.1223 | -60.3594
-9 | -0.428 | 0.00775 | -0.1232 | -55.2258
-8.5 | -0.3685 | 0.0075 | -0.1241 | -49.1333
-8 | -0.3089 | 0.00726 | -0.125 | -42.5482
-7.5 | -0.2489 | 0.00703 | -0.1259 | -35.4054
-7 | -0.189 | 0.00684 | -0.1269 | -27.6316
-6.5 | -0.1287 | 0.00667 | -0.1279 | -19.2954
-6 | -0.0685 | 0.00649 | -0.1289 | -10.5547
-5.5 | -0.0083 | 0.00634 | -0.1298 | -1.3091
-5 | 0.0522 | 0.00617 | -0.1309 | 8.4603
-4.5 | 0.1123 | 0.00602 | -0.1319 | 18.6545
-4 | 0.1728 | 0.0058 | -0.133 | 29.7931
-3.5 | 0.2331 | 0.00563 | -0.1341 | 41.4032
-3 | 0.2935 | 0.00543 | -0.1352 | 54.0516
-2.5 | 0.3538 | 0.00523 | -0.1363 | 67.6482
-2 | 0.4142 | 0.005 | -0.1375 | 82.84
-1.5 | 0.4744 | 0.00478 | -0.1387 | 99.2469
-1 | 0.5347 | 0.00466 | -0.1398 | 114.7425
-0.5 | 0.5948 | 0.00468 | -0.1407 | 127.094
0 | 0.6549 | 0.00471 | -0.1417 | 139.0446
0.5 | 0.7146 | 0.00476 | -0.1426 | 150.1261
1 | 0.7738 | 0.00484 | -0.1434 | 159.876
1.5 | 0.8332 | 0.00493 | -0.1442 | 169.0061
2 | 0.8917 | 0.00506 | -0.1449 | 176.2253
2.5 | 0.9507 | 0.00514 | -0.1457 | 184.9611
3 | 1.0085 | 0.00529 | -0.1463 | 190.6427
3.5 | 1.0653 | 0.00548 | -0.1467 | 194.3978
4 | 1.1208 | 0.00574 | -0.1469 | 195.2613
4.5 | 1.176 | 0.00598 | -0.147 | 196.6555
5 | 1.2289 | 0.00631 | -0.1468 | 194.7544
5.5 | 1.2801 | 0.00668 | -0.1462 | 191.6317
6 | 1.3188 | 0.00754 | -0.1435 | 174.9072
6.5 | 1.3478 | 0.00857 | -0.139 | 157.2695
7 | 1.3681 | 0.00931 | -0.1326 | 146.9495
7.5 | 1.3912 | 0.0102 | -0.1272 | 136.3922
8 | 1.4164 | 0.01118 | -0.1224 | 126.6905
8.5 | 1.4402 | 0.01231 | -0.1178 | 116.9943
9 | 1.4681 | 0.01339 | -0.114 | 109.6415
9.5 | 1.4917 | 0.01474 | -0.1097 | 101.2008
10 | 1.5155 | 0.01617 | -0.1058 | 93.7229
10.5 | 1.5366 | 0.01785 | -0.1018 | 86.084
11 | 1.5559 | 0.01975 | -0.0979 | 78.7797
11.5 | 1.5781 | 0.02164 | -0.0946 | 72.9251
12 | 1.6024 | 0.02354 | -0.0919 | 68.0714
12.5 | 1.6258 | 0.02564 | -0.0893 | 63.4087
13 | 1.6468 | 0.02803 | -0.0867 | 58.7513
13.5 | 1.6703 | 0.03036 | -0.0846 | 55.0165
14 | 1.6891 | 0.03319 | -0.0825 | 50.8918
14.5 | 1.7103 | 0.03593 | -0.0807 | 47.6009
15 | 1.7273 | 0.03917 | -0.0789 | 44.0975
15.5 | 1.7436 | 0.04258 | -0.0774 | 40.9488
16 | 1.7585 | 0.04616 | -0.076 | 38.0958
17 | 1.7854 | 0.05394 | -0.0739 | 33.0997
17.5 | 1.7978 | 0.05829 | -0.0733 | 30.8423
18 | 1.8045 | 0.06341 | -0.0728 | 28.4577
18.5 | 1.8145 | 0.06827 | -0.0727 | 26.5783
19 | 1.8228 | 0.07348 | -0.0728 | 24.8068
19.5 | 1.8277 | 0.0792 | -0.0732 | 23.077
20 | 1.8303 | 0.08538 | -0.074 | 21.4371

## 101. Re 8M Mach 0.25 (1)
BIGFOIL.COM POLAR EXPORT
NACA63-718 a=0.8
NACA63-718 a=0.8 |  |  |  | Cl Max: | 1.881 | at alpha= | 12.5 | deg
JavaFoil+Calcfoil stall+Eppler ext transition |  |  |  | L/D Max: | 164.929 | at alpha= | 2.5 | deg
Re: | 8000000 |  |  | Cd Min: | 0.0055 | at alpha= | -2.5 | deg
Mach: | 0.25 |  |  | Cl=0 at alpha= | -5.4844 | deg
|  |  |  | @ Cl=0.1, Cd= | 0.0069303
|  |  |  | @ Cl=0.4, Cd= | 0.0056083
|  |  |  | @ Cl=0.6, Cd= | 0.0057645
alpha (deg) | Cl | Cd | Cm | Cl/Cd
-18.5 | -0.409 | 0.14374 | -0.061 | -2.846
-18 | -0.452 | 0.13605 | -0.062 | -3.322
-17.5 | -0.491 | 0.12716 | -0.064 | -3.86
-17 | -0.526 | 0.11788 | -0.067 | -4.463
-16.5 | -0.556 | 0.11211 | -0.067 | -4.956
-16 | -0.583 | 0.10124 | -0.071 | -5.76
-15.5 | -0.605 | 0.09218 | -0.075 | -6.568
-15 | -0.626 | 0.07943 | -0.081 | -7.887
-14.5 | -0.637 | 0.07285 | -0.083 | -8.745
-14 | -0.655 | 0.05565 | -0.091 | -11.776
-13.5 | -0.668 | 0.04126 | -0.097 | -16.18
-13 | -0.668 | 0.03236 | -0.102 | -20.646
-12.5 | -0.658 | 0.02675 | -0.104 | -24.607
-12 | -0.642 | 0.02174 | -0.107 | -29.537
-11.5 | -0.616 | 0.01947 | -0.109 | -31.634
-11 | -0.584 | 0.0172 | -0.11 | -33.963
-10.5 | -0.548 | 0.01513 | -0.112 | -36.209
-10 | -0.505 | 0.0138 | -0.113 | -36.636
-9.5 | -0.459 | 0.01252 | -0.115 | -36.689
-9 | -0.41 | 0.01027 | -0.116 | -39.897
-8.5 | -0.357 | 0.01015 | -0.117 | -35.18
-8 | -0.314 | 0.00711 | -0.124 | -44.166
-7.5 | -0.253 | 0.00763 | -0.124 | -33.199
-7 | -0.191 | 0.00668 | -0.125 | -28.676
-6.5 | -0.129 | 0.00734 | -0.126 | -17.568
-6 | -0.066 | 0.00719 | -0.127 | -9.149
-5.5 | -0.002 | 0.00708 | -0.127 | -0.304
-5 | 0.062 | 0.00696 | -0.128 | 8.871
-4.5 | 0.126 | 0.00691 | -0.129 | 18.227
-4 | 0.19 | 0.0057 | -0.129 | 33.382
-3.5 | 0.255 | 0.0057 | -0.13 | 44.655
-3 | 0.32 | 0.00613 | -0.131 | 52.214
-2.5 | 0.384 | 0.0055 | -0.132 | 69.819
-2 | 0.449 | 0.00594 | -0.132 | 75.501
-1.5 | 0.513 | 0.00588 | -0.133 | 87.202
-1 | 0.577 | 0.00561 | -0.134 | 102.877
-0.5 | 0.641 | 0.00604 | -0.134 | 106.226
0 | 0.705 | 0.00617 | -0.135 | 114.28
0.5 | 0.77 | 0.00634 | -0.136 | 121.301
1 | 0.834 | 0.00653 | -0.136 | 127.61
1.5 | 0.898 | 0.00667 | -0.137 | 134.528
2 | 0.961 | 0.00689 | -0.137 | 139.445
2.5 | 1.02 | 0.00618 | -0.137 | 164.929
3 | 1.081 | 0.00728 | -0.138 | 148.421
3.5 | 1.133 | 0.00754 | -0.138 | 150.359
4 | 1.194 | 0.00788 | -0.138 | 151.396
4.5 | 1.253 | 0.00834 | -0.139 | 150.314
5 | 1.311 | 0.00912 | -0.139 | 143.702
5.5 | 1.369 | 0.00971 | -0.139 | 140.925
6 | 1.426 | 0.01036 | -0.14 | 137.624
6.5 | 1.48 | 0.01121 | -0.14 | 132.079
7 | 1.532 | 0.01242 | -0.14 | 123.329
7.5 | 1.582 | 0.01366 | -0.141 | 115.828
8 | 1.63 | 0.01461 | -0.141 | 111.557
8.5 | 1.677 | 0.01545 | -0.141 | 108.506
9 | 1.717 | 0.01753 | -0.141 | 97.975
9.5 | 1.756 | 0.01847 | -0.142 | 95.117
10 | 1.792 | 0.0195 | -0.142 | 91.881
10.5 | 1.823 | 0.02048 | -0.142 | 88.989
11 | 1.848 | 0.02155 | -0.143 | 85.788
11.5 | 1.866 | 0.02271 | -0.143 | 82.175
12 | 1.877 | 0.02394 | -0.143 | 78.395
12.5 | 1.881 | 0.02521 | -0.143 | 74.639
13 | 1.878 | 0.02682 | -0.143 | 70.017
13.5 | 1.867 | 0.02844 | -0.144 | 65.641
14 | 1.846 | 0.03032 | -0.144 | 60.891
14.5 | 1.811 | 0.03247 | -0.144 | 55.766
15 | 1.767 | 0.03473 | -0.143 | 50.879
15.5 | 1.714 | 0.0375 | -0.143 | 45.702
16 | 1.652 | 0.04034 | -0.143 | 40.948
16.5 | 1.582 | 0.0437 | -0.143 | 36.211
17 | 1.505 | 0.0478 | -0.142 | 31.476
17.5 | 1.421 | 0.05167 | -0.142 | 27.504

## 102. Re 8M Mach 0.25 (2)
BIGFOIL.COM POLAR EXPORT
NACA63-718 a=0.8
NACA63-718 a=0.8 |  |  |  | Cl Max: | 1.7985 | at alpha= | 20 | deg
XFOIL ncrit=9 |  |  |  | L/D Max: | 198.32 | at alpha= | 4.5 | deg
Re: | 8000000 |  |  | Cd Min: | 0.10491 | at alpha= | 20 | deg
Mach: | 0.25 |  |  | Cl=0 at alpha= | -5.4157 | deg
|  |  |  | @ Cl=0.1, Cd= | 0.0061733
|  |  |  | @ Cl=0.4, Cd= | 0.0051978
|  |  |  | @ Cl=0.6, Cd= | 0.0047424
alpha (deg) | Cl | Cd | Cm | Cl/Cd
-19.5 | -0.8238 | 0.09139 | -0.1044 | -9.0141
-19 | -0.8988 | 0.07359 | -0.117 | -12.2136
-18.5 | -0.9349 | 0.0622 | -0.1246 | -15.0305
-18 | -0.9679 | 0.05214 | -0.1307 | -18.5635
-17.5 | -0.9803 | 0.04494 | -0.1345 | -21.8135
-17 | -0.9907 | 0.03859 | -0.1371 | -25.6725
-16.5 | -0.9919 | 0.03362 | -0.1383 | -29.5033
-16 | -0.989 | 0.02939 | -0.1387 | -33.6509
-15.5 | -0.9835 | 0.02571 | -0.1382 | -38.2536
-15 | -0.9742 | 0.02252 | -0.1371 | -43.2593
-14.5 | -0.9617 | 0.01981 | -0.1353 | -48.5462
-14 | -0.9469 | 0.01751 | -0.133 | -54.0777
-13.5 | -0.9437 | 0.01526 | -0.1291 | -61.8414
-13 | -0.9044 | 0.01381 | -0.1284 | -65.4888
-12.5 | -0.8566 | 0.01274 | -0.1275 | -67.237
-12 | -0.8041 | 0.01183 | -0.1271 | -67.9713
-11.5 | -0.7479 | 0.01109 | -0.1269 | -67.4391
-11 | -0.6898 | 0.01045 | -0.1269 | -66.0096
-10.5 | -0.6308 | 0.00985 | -0.1271 | -64.0406
-10 | -0.5737 | 0.00883 | -0.1273 | -64.9717
-9.5 | -0.5121 | 0.00842 | -0.1278 | -60.8195
-9 | -0.4499 | 0.00809 | -0.1284 | -55.6119
-8.5 | -0.3874 | 0.00775 | -0.129 | -49.9871
-8 | -0.3248 | 0.0075 | -0.1297 | -43.3067
-7.5 | -0.262 | 0.00722 | -0.1305 | -36.2881
-7 | -0.1991 | 0.00701 | -0.1313 | -28.4023
-6.5 | -0.1364 | 0.00681 | -0.1321 | -20.0294
-6 | -0.0734 | 0.00661 | -0.133 | -11.1044
-5.5 | -0.0106 | 0.00647 | -0.1339 | -1.6383
-5 | 0.0523 | 0.00631 | -0.1349 | 8.2884
-4.5 | 0.1151 | 0.00613 | -0.1359 | 18.7765
-4 | 0.1776 | 0.00593 | -0.1369 | 29.9494
-3.5 | 0.2403 | 0.00571 | -0.1381 | 42.0841
-3 | 0.3027 | 0.00554 | -0.1391 | 54.639
-2 | 0.4278 | 0.0051 | -0.1415 | 83.8824
-1.5 | 0.4905 | 0.00485 | -0.1427 | 101.134
-1 | 0.5525 | 0.00475 | -0.1438 | 116.3158
-0.5 | 0.6152 | 0.00474 | -0.1449 | 129.789
0 | 0.677 | 0.00481 | -0.1458 | 140.7484
0.5 | 0.7392 | 0.00483 | -0.1467 | 153.0435
1 | 0.8003 | 0.00494 | -0.1475 | 162.004
1.5 | 0.8618 | 0.00503 | -0.1483 | 171.332
2 | 0.9226 | 0.00514 | -0.149 | 179.4942
2.5 | 0.9831 | 0.00527 | -0.1496 | 186.5465
3 | 1.0435 | 0.0054 | -0.1502 | 193.2407
3.5 | 1.1021 | 0.0056 | -0.1505 | 196.8036
4 | 1.1595 | 0.00585 | -0.1505 | 198.2051
4.5 | 1.2157 | 0.00613 | -0.1503 | 198.3197
5 | 1.2698 | 0.00647 | -0.1497 | 196.2597
5.5 | 1.3214 | 0.00686 | -0.1486 | 192.6239
6 | 1.3606 | 0.00761 | -0.1453 | 178.7911
6.5 | 1.3685 | 0.00874 | -0.1361 | 156.5789
7 | 1.3862 | 0.00985 | -0.1293 | 140.731
7.5 | 1.4078 | 0.01105 | -0.1236 | 127.4027
8.5 | 1.456 | 0.01366 | -0.1138 | 106.5886
9 | 1.481 | 0.01511 | -0.1094 | 98.0146
9.5 | 1.5026 | 0.01682 | -0.1048 | 89.3341
10 | 1.5258 | 0.01862 | -0.1007 | 81.9441
10.5 | 1.5427 | 0.02091 | -0.0963 | 73.7781
11 | 1.559 | 0.02349 | -0.0923 | 66.3687
11.5 | 1.5785 | 0.02609 | -0.089 | 60.5021
12 | 1.6017 | 0.0286 | -0.0862 | 56.0035
12.5 | 1.6254 | 0.03121 | -0.0838 | 52.0795
13 | 1.6459 | 0.03422 | -0.0814 | 48.0976
13.5 | 1.6651 | 0.03749 | -0.0793 | 44.4145
14 | 1.6843 | 0.0409 | -0.0774 | 41.1809
14.5 | 1.7015 | 0.04463 | -0.0757 | 38.1246
15 | 1.7169 | 0.04869 | -0.0742 | 35.2619
15.5 | 1.7327 | 0.05285 | -0.073 | 32.7852
16 | 1.7437 | 0.05763 | -0.072 | 30.2568
17 | 1.7671 | 0.06708 | -0.0705 | 26.3432
17.5 | 1.7744 | 0.07279 | -0.0703 | 24.377
18 | 1.783 | 0.07848 | -0.0705 | 22.7192
18.5 | 1.7884 | 0.0847 | -0.071 | 21.1145
19 | 1.7915 | 0.09137 | -0.0718 | 19.6071
19.5 | 1.7962 | 0.09792 | -0.0729 | 18.3435
20 | 1.7985 | 0.10491 | -0.0744 | 17.1433

## 103. Re 8M Mach 0.50 (1)
BIGFOIL.COM POLAR EXPORT
NACA63-718 a=0.8
NACA63-718 a=0.8 |  |  |  | Cl Max: | 1.8 | at alpha= | 9 | deg
JavaFoil+Calcfoil stall+Eppler ext transition |  |  |  | L/D Max: | 142.863 | at alpha= | 3.5 | deg
Re: | 8000000 |  |  | Cd Min: | 0.00591 | at alpha= | -2.5 | deg
Mach: | 0.5 |  |  | Cl=0 at alpha= | -5.4859 | deg
|  |  |  | @ Cl=0.1, Cd= | 0.0074476
|  |  |  | @ Cl=0.4, Cd= | 0.0062517
|  |  |  | @ Cl=0.6, Cd= | 0.0064375
alpha (deg) | Cl | Cd | Cm | Cl/Cd
-20 | -0.845 | 0.14926 | -0.074 | -5.661
-19.5 | -0.813 | 0.14777 | -0.072 | -5.504
-19 | -0.782 | 0.14443 | -0.07 | -5.417
-18.5 | -0.752 | 0.13851 | -0.069 | -5.432
-18 | -0.727 | 0.13834 | -0.073 | -5.253
-17.5 | -0.698 | 0.13021 | -0.073 | -5.361
-17 | -0.667 | 0.12461 | -0.071 | -5.353
-16.5 | -0.636 | 0.12059 | -0.067 | -5.273
-16 | -0.607 | 0.11844 | -0.068 | -5.127
-15.5 | -0.58 | 0.11355 | -0.072 | -5.112
-15 | -0.55 | 0.10992 | -0.069 | -5.005
-14.5 | -0.521 | 0.10059 | -0.069 | -5.181
-14 | -0.494 | 0.09229 | -0.073 | -5.351
-13.5 | -0.466 | 0.08556 | -0.076 | -5.451
-13 | -0.434 | 0.09588 | -0.066 | -4.522
-12.5 | -0.405 | 0.08777 | -0.066 | -4.611
-12 | -0.377 | 0.07805 | -0.071 | -4.83
-11.5 | -0.354 | 0.06505 | -0.085 | -5.44
-11 | -0.317 | 0.08801 | -0.062 | -3.607
-10.5 | -0.289 | 0.07437 | -0.066 | -3.889
-10 | -0.265 | 0.05863 | -0.085 | -4.516
-9.5 | -0.406 | 0.02489 | -0.119 | -16.309
-9 | -0.405 | 0.0181 | -0.125 | -22.375
-8.5 | -0.37 | 0.01504 | -0.127 | -24.616
-8 | -0.319 | 0.01338 | -0.129 | -23.887
-7.5 | -0.262 | 0.01176 | -0.131 | -22.273
-7 | -0.201 | 0.00985 | -0.133 | -20.421
-6.5 | -0.136 | 0.00985 | -0.134 | -13.854
-6 | -0.073 | 0.00783 | -0.141 | -9.305
-5.5 | -0.002 | 0.00766 | -0.142 | -0.312
-5 | 0.069 | 0.0075 | -0.143 | 9.173
-4.5 | 0.14 | 0.00738 | -0.144 | 19.032
-4 | 0.212 | 0.0073 | -0.145 | 29.059
-3.5 | 0.284 | 0.00699 | -0.145 | 40.662
-3 | 0.358 | 0.00673 | -0.146 | 53.113
-2.5 | 0.43 | 0.00591 | -0.147 | 72.747
-2 | 0.502 | 0.00642 | -0.148 | 78.144
-1.5 | 0.573 | 0.0064 | -0.149 | 89.64
-1 | 0.645 | 0.0065 | -0.149 | 99.349
-0.5 | 0.717 | 0.0061 | -0.149 | 117.487
0 | 0.783 | 0.00684 | -0.15 | 114.464
0.5 | 0.853 | 0.00704 | -0.15 | 121.073
1 | 0.922 | 0.00729 | -0.151 | 126.605
1.5 | 0.992 | 0.00752 | -0.151 | 131.908
2 | 1.061 | 0.00775 | -0.152 | 136.89
2.5 | 1.13 | 0.00808 | -0.152 | 139.845
3 | 1.199 | 0.00843 | -0.153 | 142.287
3.5 | 1.253 | 0.00877 | -0.153 | 142.863
4 | 1.319 | 0.00935 | -0.154 | 141.092
4.5 | 1.384 | 0.01038 | -0.154 | 133.327
5 | 1.448 | 0.01122 | -0.154 | 128.984
5.5 | 1.51 | 0.01217 | -0.155 | 124.027
6 | 1.571 | 0.01324 | -0.155 | 118.639
6.5 | 1.625 | 0.01515 | -0.155 | 107.272
7 | 1.675 | 0.01705 | -0.155 | 98.222
7.5 | 1.72 | 0.01848 | -0.156 | 93.11
8 | 1.758 | 0.02156 | -0.156 | 81.501
8.5 | 1.788 | 0.02317 | -0.156 | 77.145
9 | 1.8 | 0.02509 | -0.156 | 71.751
9.5 | 1.788 | 0.02713 | -0.157 | 65.907
10 | 1.736 | 0.02956 | -0.157 | 58.711
10.5 | 1.581 | 0.0333 | -0.156 | 47.462
11 | 1.087 | 0.03997 | -0.155 | 27.196
11.5 | 1.117 | 0.04103 | -0.156 | 27.235
12 | 1.148 | 0.04134 | -0.156 | 27.772
12.5 | 1.17 | 0.04767 | -0.155 | 24.543
13 | 1.189 | 0.05473 | -0.153 | 21.724
13.5 | 1.225 | 0.05308 | -0.154 | 23.072
14 | 1.254 | 0.05317 | -0.155 | 23.594

## 104. Re 8M Mach 0.50 (2)
BIGFOIL.COM POLAR EXPORT
NACA63-718 a=0.8
NACA63-718 a=0.8 |  |  |  | Cl Max: | 1.6873 | at alpha= | 16.5 | deg
XFOIL ncrit=9 |  |  |  | L/D Max: | 198.444 | at alpha= | 3.5 | deg
Re: | 8000000 |  |  | Cd Min: | 0.20376 | at alpha= | 20 | deg
Mach: | 0.5 |  |  | Cl=0 at alpha= | -5.3367 | deg
|  |  |  | @ Cl=0.1, Cd= | 0.0067122
|  |  |  | @ Cl=0.4, Cd= | 0.0058127
|  |  |  | @ Cl=0.6, Cd= | 0.0052077
alpha (deg) | Cl | Cd | Cm | Cl/Cd
-10 | -0.7075 | 0.01169 | -0.1587 | -60.5218
-9.5 | -0.6304 | 0.01095 | -0.1563 | -57.5708
-9 | -0.5557 | 0.0101 | -0.1545 | -55.0198
-8.5 | -0.4812 | 0.00925 | -0.1533 | -52.0216
-8 | -0.4043 | 0.00874 | -0.1525 | -46.2586
-7.5 | -0.3273 | 0.00828 | -0.152 | -39.529
-7 | -0.2507 | 0.0079 | -0.1518 | -31.7342
-6.5 | -0.175 | 0.00757 | -0.1518 | -23.1176
-6 | -0.0992 | 0.00728 | -0.152 | -13.6264
-5.5 | -0.0243 | 0.00705 | -0.1524 | -3.4468
-5 | 0.0501 | 0.00684 | -0.153 | 7.3246
-4.5 | 0.1243 | 0.00665 | -0.1537 | 18.6917
-4 | 0.1975 | 0.00649 | -0.1545 | 30.4314
-3.5 | 0.2707 | 0.00618 | -0.1556 | 43.8026
-3 | 0.3431 | 0.006 | -0.1566 | 57.1833
-2.5 | 0.416 | 0.00576 | -0.1578 | 72.2222
-2 | 0.4876 | 0.00553 | -0.1589 | 88.1736
-1.5 | 0.5602 | 0.00523 | -0.1603 | 107.1128
-0.5 | 0.7033 | 0.00515 | -0.1623 | 136.5631
0 | 0.7737 | 0.00525 | -0.163 | 147.3714
0.5 | 0.8451 | 0.00528 | -0.1639 | 160.0568
1 | 0.9147 | 0.00543 | -0.1643 | 168.453
1.5 | 0.9849 | 0.00553 | -0.1648 | 178.1013
2 | 1.0524 | 0.00572 | -0.1647 | 183.986
2.5 | 1.1206 | 0.00587 | -0.1646 | 190.9029
3 | 1.1852 | 0.00611 | -0.1637 | 193.9771
3.5 | 1.2502 | 0.0063 | -0.1628 | 198.4444
4 | 1.3033 | 0.00658 | -0.1595 | 198.0699
4.5 | 1.3465 | 0.00704 | -0.1544 | 191.2642
5 | 1.3913 | 0.00766 | -0.1498 | 181.6319
5.5 | 1.4344 | 0.00841 | -0.1451 | 170.5589
6 | 1.4743 | 0.00937 | -0.1399 | 157.3426
6.5 | 1.4928 | 0.01106 | -0.132 | 134.9729
7 | 1.5071 | 0.01313 | -0.1241 | 114.7829
7.5 | 1.5134 | 0.0158 | -0.1158 | 95.7848
8.5 | 1.5249 | 0.02255 | -0.1019 | 67.6231
9 | 1.5341 | 0.02638 | -0.0964 | 58.1539
9.5 | 1.5464 | 0.03036 | -0.0918 | 50.9354
10 | 1.5595 | 0.03458 | -0.0877 | 45.0983
10.5 | 1.5638 | 0.0397 | -0.0838 | 39.3904
11 | 1.5605 | 0.04578 | -0.0804 | 34.0869
11.5 | 1.5709 | 0.05114 | -0.0779 | 30.7176
12.5 | 1.6034 | 0.06169 | -0.0742 | 25.9912
13 | 1.6199 | 0.06727 | -0.0728 | 24.0806
13.5 | 1.6344 | 0.07327 | -0.0718 | 22.3065
14 | 1.6509 | 0.07931 | -0.071 | 20.8158
14.5 | 1.6631 | 0.08599 | -0.0707 | 19.3406
15 | 1.6761 | 0.09283 | -0.0707 | 18.0556
15.5 | 1.6851 | 0.10027 | -0.0711 | 16.8056
16.5 | 1.6873 | 0.11766 | -0.0743 | 14.3405
17 | 1.6785 | 0.12786 | -0.0773 | 13.1276
17.5 | 1.6602 | 0.13942 | -0.0821 | 11.9079
18 | 1.6389 | 0.15166 | -0.088 | 10.8064
18.5 | 1.6144 | 0.16459 | -0.0953 | 9.8086
19 | 1.5909 | 0.17767 | -0.1035 | 8.9542
20 | 1.5486 | 0.20376 | -0.1212 | 7.6001

## 105. Re 10M Mach 0.00 (1)
BIGFOIL.COM POLAR EXPORT
NACA63-718 a=0.8
NACA63-718 a=0.8 |  |  |  | Cl Max: | 1.928 | at alpha= | 14 | deg
JavaFoil+Calcfoil stall+Eppler ext transition |  |  |  | L/D Max: | 173.45 | at alpha= | 3.5 | deg
Re: | 10000000 |  |  | Cd Min: | 0.0054 | at alpha= | -2.5 | deg
Mach: | 0 |  |  | Cl=0 at alpha= | -5.4839 | deg
|  |  |  | @ Cl=0.1, Cd= | 0.0066919
|  |  |  | @ Cl=0.4, Cd= | 0.0056123
|  |  |  | @ Cl=0.6, Cd= | 0.0054764
alpha (deg) | Cl | Cd | Cm | Cl/Cd
-20 | -0.704 | 0.13806 | -0.066 | -5.103
-19.5 | -0.717 | 0.13025 | -0.067 | -5.502
-19 | -0.731 | 0.11735 | -0.071 | -6.23
-18.5 | -0.742 | 0.10803 | -0.073 | -6.869
-18 | -0.754 | 0.09608 | -0.077 | -7.849
-17.5 | -0.753 | 0.09671 | -0.075 | -7.79
-17 | -0.761 | 0.08537 | -0.079 | -8.919
-16.5 | -0.771 | 0.07144 | -0.084 | -10.796
-16 | -0.781 | 0.05733 | -0.089 | -13.617
-15.5 | -0.791 | 0.04251 | -0.094 | -18.603
-15 | -0.787 | 0.03627 | -0.096 | -21.684
-14.5 | -0.777 | 0.03138 | -0.098 | -24.776
-14 | -0.764 | 0.02724 | -0.1 | -28.044
-13.5 | -0.744 | 0.02462 | -0.101 | -30.232
-13 | -0.722 | 0.02164 | -0.103 | -33.362
-12.5 | -0.695 | 0.01925 | -0.104 | -36.11
-12 | -0.664 | 0.01733 | -0.106 | -38.309
-11.5 | -0.63 | 0.01528 | -0.107 | -41.212
-11 | -0.59 | 0.01405 | -0.108 | -41.999
-10.5 | -0.548 | 0.0113 | -0.11 | -48.506
-10 | -0.503 | 0.01047 | -0.111 | -48.023
-9.5 | -0.455 | 0.01026 | -0.112 | -44.324
-9 | -0.42 | 0.00774 | -0.118 | -54.314
-8.5 | -0.364 | 0.00738 | -0.119 | -49.277
-8 | -0.306 | 0.00671 | -0.12 | -45.515
-7.5 | -0.246 | 0.00657 | -0.12 | -37.482
-7 | -0.186 | 0.00636 | -0.121 | -29.234
-6.5 | -0.125 | 0.00699 | -0.122 | -17.901
-6 | -0.064 | 0.0069 | -0.123 | -9.236
-5.5 | -0.002 | 0.00683 | -0.123 | -0.305
-5 | 0.06 | 0.00675 | -0.124 | 8.864
-4.5 | 0.122 | 0.00666 | -0.125 | 18.321
-4 | 0.184 | 0.00637 | -0.125 | 28.916
-3.5 | 0.247 | 0.00557 | -0.126 | 44.285
-3 | 0.31 | 0.00611 | -0.127 | 50.728
-2.5 | 0.372 | 0.0054 | -0.127 | 68.959
-2 | 0.434 | 0.00587 | -0.128 | 74.042
-1.5 | 0.497 | 0.00583 | -0.129 | 85.17
-1 | 0.559 | 0.00545 | -0.129 | 102.543
-0.5 | 0.621 | 0.00549 | -0.13 | 113.106
0 | 0.683 | 0.00597 | -0.131 | 114.389
0.5 | 0.745 | 0.00613 | -0.131 | 121.568
1 | 0.807 | 0.00622 | -0.132 | 129.804
1.5 | 0.869 | 0.0064 | -0.132 | 135.863
2 | 0.931 | 0.00657 | -0.133 | 141.608
2.5 | 0.993 | 0.0068 | -0.134 | 145.947
3 | 1.054 | 0.00711 | -0.134 | 148.246
3.5 | 1.102 | 0.00635 | -0.134 | 173.45
4 | 1.159 | 0.00782 | -0.134 | 148.222
4.5 | 1.217 | 0.00831 | -0.135 | 146.334
5 | 1.274 | 0.0088 | -0.135 | 144.74
5.5 | 1.33 | 0.0093 | -0.135 | 143.059
6 | 1.386 | 0.00992 | -0.136 | 139.692
6.5 | 1.439 | 0.01082 | -0.136 | 133.052
7 | 1.491 | 0.01168 | -0.136 | 127.629
7.5 | 1.541 | 0.01256 | -0.137 | 122.639
8 | 1.59 | 0.0132 | -0.137 | 120.454
8.5 | 1.638 | 0.01388 | -0.137 | 118.008
9 | 1.68 | 0.01562 | -0.137 | 107.605
9.5 | 1.722 | 0.01634 | -0.138 | 105.365
10 | 1.761 | 0.0171 | -0.138 | 102.979
10.5 | 1.798 | 0.01797 | -0.138 | 100.026
11 | 1.83 | 0.01881 | -0.139 | 97.276
11.5 | 1.857 | 0.01967 | -0.139 | 94.392
12 | 1.88 | 0.02062 | -0.139 | 91.165
12.5 | 1.899 | 0.02159 | -0.139 | 87.979
13 | 1.913 | 0.02276 | -0.14 | 84.085
13.5 | 1.923 | 0.02399 | -0.14 | 80.181
14 | 1.928 | 0.02521 | -0.14 | 76.48
14.5 | 1.925 | 0.02667 | -0.14 | 72.156
15 | 1.916 | 0.02798 | -0.14 | 68.495
15.5 | 1.903 | 0.02953 | -0.14 | 64.437
16 | 1.884 | 0.03143 | -0.14 | 59.935
16.5 | 1.859 | 0.03347 | -0.14 | 55.548
17 | 1.831 | 0.03559 | -0.14 | 51.451
17.5 | 1.8 | 0.03771 | -0.14 | 47.73
18 | 1.764 | 0.04043 | -0.14 | 43.631
18.5 | 1.726 | 0.04321 | -0.139 | 39.941
19 | 1.686 | 0.046 | -0.139 | 36.641

## 106. Re 10M Mach 0.00 (2)
BIGFOIL.COM POLAR EXPORT
NACA63-718 a=0.8
NACA63-718 a=0.8 |  |  |  | Cl Max: | 1.8659 | at alpha= | 20 | deg
XFOIL ncrit=9 |  |  |  | L/D Max: | 196.89 | at alpha= | 4 | deg
Re: | 10000000 |  |  | Cd Min: | 0.0778 | at alpha= | 20 | deg
Mach: | 0 |  |  | Cl=0 at alpha= | -5.4356 | deg
|  |  |  | @ Cl=0.1, Cd= | 0.0058725
|  |  |  | @ Cl=0.4, Cd= | 0.0049974
|  |  |  | @ Cl=0.6, Cd= | 0.0045539
alpha (deg) | Cl | Cd | Cm | Cl/Cd
-20 | -1.1649 | 0.04434 | -0.1211 | -26.272
-19.5 | -1.1649 | 0.03931 | -0.1231 | -29.6337
-19 | -1.1643 | 0.03469 | -0.1246 | -33.563
-18.5 | -1.1568 | 0.031 | -0.1253 | -37.3161
-18 | -1.1503 | 0.02754 | -0.1255 | -41.7683
-17.5 | -1.1401 | 0.0246 | -0.1251 | -46.3455
-17 | -1.1267 | 0.02198 | -0.1244 | -51.2602
-16.5 | -1.1084 | 0.01984 | -0.1234 | -55.8669
-16 | -1.0934 | 0.01773 | -0.1217 | -61.6695
-15.5 | -1.0941 | 0.01566 | -0.1176 | -69.8659
-15 | -1.0613 | 0.01436 | -0.1171 | -73.9067
-14.5 | -1.0189 | 0.0135 | -0.1166 | -75.4741
-14 | -0.9719 | 0.01277 | -0.1165 | -76.1081
-13.5 | -0.9232 | 0.01203 | -0.1166 | -76.7415
-13 | -0.8722 | 0.01137 | -0.1168 | -76.7106
-12.5 | -0.8195 | 0.01077 | -0.1172 | -76.091
-12 | -0.7654 | 0.0102 | -0.1177 | -75.0392
-11.5 | -0.71 | 0.00973 | -0.1183 | -72.9702
-11 | -0.6541 | 0.00926 | -0.119 | -70.6371
-10.5 | -0.6001 | 0.00834 | -0.1197 | -71.9544
-10 | -0.5422 | 0.00802 | -0.1205 | -67.606
-9.5 | -0.4838 | 0.00771 | -0.1214 | -62.7497
-9 | -0.425 | 0.00745 | -0.1223 | -57.047
-8.5 | -0.3661 | 0.0072 | -0.1232 | -50.8472
-8 | -0.3066 | 0.00698 | -0.1242 | -43.9255
-7.5 | -0.2472 | 0.00677 | -0.1252 | -36.514
-7 | -0.1875 | 0.00659 | -0.1262 | -28.4522
-6.5 | -0.1277 | 0.00641 | -0.1272 | -19.922
-6 | -0.0679 | 0.00628 | -0.1282 | -10.8121
-5.5 | -0.0077 | 0.00613 | -0.1292 | -1.2561
-5 | 0.0521 | 0.006 | -0.1302 | 8.6833
-4.5 | 0.1122 | 0.00584 | -0.1313 | 19.2123
-4 | 0.1722 | 0.00567 | -0.1324 | 30.3704
-3.5 | 0.2323 | 0.00548 | -0.1335 | 42.3905
-2.5 | 0.3524 | 0.00514 | -0.1357 | 68.5603
-2 | 0.4125 | 0.00496 | -0.1368 | 83.1653
-1.5 | 0.4724 | 0.00476 | -0.138 | 99.2437
-1 | 0.5324 | 0.00455 | -0.1392 | 117.011
-0.5 | 0.5923 | 0.00455 | -0.1402 | 130.1758
0 | 0.6519 | 0.00458 | -0.1411 | 142.3362
0.5 | 0.7111 | 0.00465 | -0.142 | 152.9247
1 | 0.7705 | 0.0047 | -0.1429 | 163.9362
1.5 | 0.8291 | 0.0048 | -0.1437 | 172.7292
2 | 0.8879 | 0.00489 | -0.1445 | 181.5746
2.5 | 0.9461 | 0.005 | -0.1453 | 189.22
3 | 1.0033 | 0.00517 | -0.1458 | 194.0619
3.5 | 1.0596 | 0.00539 | -0.1462 | 196.5863
4 | 1.1144 | 0.00566 | -0.1464 | 196.8905
4.5 | 1.1685 | 0.00595 | -0.1465 | 196.3866
5 | 1.2217 | 0.00625 | -0.1464 | 195.472
5.5 | 1.2691 | 0.00681 | -0.1452 | 186.3583
6 | 1.3045 | 0.0078 | -0.142 | 167.2436
6.5 | 1.3399 | 0.00861 | -0.1388 | 155.6214
7.5 | 1.3884 | 0.01006 | -0.1279 | 138.0119
8 | 1.417 | 0.01086 | -0.1238 | 130.4788
8.5 | 1.4443 | 0.01181 | -0.1196 | 122.2947
9 | 1.473 | 0.01279 | -0.1159 | 115.1681
9.5 | 1.4983 | 0.01398 | -0.1119 | 107.1745
10 | 1.5201 | 0.01542 | -0.1077 | 98.5798
10.5 | 1.5421 | 0.01696 | -0.1037 | 90.9257
11 | 1.5673 | 0.01845 | -0.1004 | 84.9485
11.5 | 1.5922 | 0.02003 | -0.0974 | 79.4908
12 | 1.617 | 0.02175 | -0.0945 | 74.3448
12.5 | 1.6411 | 0.02362 | -0.0918 | 69.4793
13 | 1.6657 | 0.02559 | -0.0895 | 65.0918
13.5 | 1.6877 | 0.02784 | -0.0871 | 60.6214
14 | 1.7105 | 0.03016 | -0.085 | 56.7142
14.5 | 1.7307 | 0.03279 | -0.083 | 52.7813
15 | 1.7495 | 0.03565 | -0.0812 | 49.0743
15.5 | 1.7679 | 0.03867 | -0.0795 | 45.7176
16 | 1.7824 | 0.04215 | -0.078 | 42.2871
17.5 | 1.8242 | 0.05316 | -0.0745 | 34.3153
18 | 1.8355 | 0.05752 | -0.0739 | 31.9106
18.5 | 1.8462 | 0.06206 | -0.0735 | 29.7486
19 | 1.8532 | 0.06712 | -0.0733 | 27.6103
19.5 | 1.859 | 0.07249 | -0.0734 | 25.6449
20 | 1.8659 | 0.0778 | -0.0738 | 23.9833

## 107. Re 10M Mach 0.10 (1)
BIGFOIL.COM POLAR EXPORT
NACA63-718 a=0.8
NACA63-718 a=0.8 |  |  |  | Cl Max: | 1.92 | at alpha= | 14 | deg
JavaFoil+Calcfoil stall+Eppler ext transition |  |  |  | L/D Max: | 150.652 | at alpha= | 3.5 | deg
Re: | 10000000 |  |  | Cd Min: | 0.00544 | at alpha= | -2.5 | deg
Mach: | 0.1 |  |  | Cl=0 at alpha= | -5.4839 | deg
|  |  |  | @ Cl=0.1, Cd= | 0.0067029
|  |  |  | @ Cl=0.4, Cd= | 0.0056133
|  |  |  | @ Cl=0.6, Cd= | 0.0057013
alpha (deg) | Cl | Cd | Cm | Cl/Cd
-20 | -0.661 | 0.14308 | -0.065 | -4.622
-19.5 | -0.678 | 0.13144 | -0.067 | -5.161
-19 | -0.693 | 0.12293 | -0.069 | -5.636
-18.5 | -0.706 | 0.11431 | -0.071 | -6.178
-18 | -0.72 | 0.10338 | -0.074 | -6.965
-17.5 | -0.724 | 0.10292 | -0.073 | -7.03
-17 | -0.733 | 0.09283 | -0.076 | -7.894
-16.5 | -0.75 | 0.07345 | -0.083 | -10.213
-16 | -0.757 | 0.0634 | -0.087 | -11.94
-15.5 | -0.772 | 0.04608 | -0.093 | -16.75
-15 | -0.771 | 0.039 | -0.095 | -19.77
-14.5 | -0.765 | 0.03321 | -0.098 | -23.049
-14 | -0.755 | 0.02868 | -0.1 | -26.307
-13.5 | -0.737 | 0.02569 | -0.101 | -28.699
-13 | -0.717 | 0.0227 | -0.103 | -31.559
-12.5 | -0.692 | 0.01985 | -0.105 | -34.86
-12 | -0.662 | 0.01781 | -0.106 | -37.16
-11.5 | -0.629 | 0.01565 | -0.108 | -40.173
-11 | -0.59 | 0.01442 | -0.109 | -40.924
-10.5 | -0.549 | 0.0129 | -0.11 | -42.559
-10 | -0.504 | 0.01063 | -0.111 | -47.377
-9.5 | -0.456 | 0.01043 | -0.113 | -43.671
-9 | -0.422 | 0.00776 | -0.119 | -54.334
-8.5 | -0.365 | 0.00746 | -0.12 | -49
-8 | -0.307 | 0.00677 | -0.12 | -45.307
-7.5 | -0.247 | 0.00658 | -0.121 | -37.576
-7 | -0.187 | 0.00639 | -0.122 | -29.225
-6.5 | -0.126 | 0.007 | -0.122 | -17.956
-6 | -0.064 | 0.00691 | -0.123 | -9.268
-5.5 | -0.002 | 0.00684 | -0.124 | -0.306
-5 | 0.06 | 0.00676 | -0.125 | 8.891
-4.5 | 0.123 | 0.00667 | -0.125 | 18.384
-4 | 0.185 | 0.00638 | -0.126 | 29.026
-3.5 | 0.248 | 0.00557 | -0.127 | 44.482
-3 | 0.311 | 0.00615 | -0.127 | 50.615
-2.5 | 0.374 | 0.00544 | -0.128 | 68.793
-2 | 0.437 | 0.00586 | -0.129 | 74.47
-1.5 | 0.499 | 0.00584 | -0.129 | 85.468
-1 | 0.562 | 0.00545 | -0.13 | 102.963
-0.5 | 0.624 | 0.00586 | -0.131 | 106.438
0 | 0.687 | 0.00598 | -0.131 | 114.833
0.5 | 0.749 | 0.00614 | -0.132 | 122.025
1 | 0.811 | 0.00624 | -0.133 | 129.995
1.5 | 0.873 | 0.0064 | -0.133 | 136.381
2 | 0.936 | 0.00664 | -0.134 | 140.945
2.5 | 0.998 | 0.00683 | -0.134 | 146.015
3 | 1.06 | 0.00713 | -0.135 | 148.56
3.5 | 1.107 | 0.00735 | -0.135 | 150.652
4 | 1.164 | 0.00788 | -0.135 | 147.775
4.5 | 1.222 | 0.00838 | -0.135 | 145.797
5 | 1.28 | 0.00887 | -0.136 | 144.323
5.5 | 1.336 | 0.00938 | -0.136 | 142.506
6 | 1.392 | 0.01003 | -0.136 | 138.832
6.5 | 1.445 | 0.01092 | -0.137 | 132.338
7 | 1.497 | 0.01182 | -0.137 | 126.668
7.5 | 1.547 | 0.01271 | -0.137 | 121.799
8 | 1.597 | 0.01336 | -0.138 | 119.537
8.5 | 1.644 | 0.01405 | -0.138 | 117.01
9 | 1.686 | 0.01579 | -0.138 | 106.828
9.5 | 1.728 | 0.01655 | -0.138 | 104.395
10 | 1.766 | 0.01741 | -0.139 | 101.451
10.5 | 1.802 | 0.01818 | -0.139 | 99.109
11 | 1.834 | 0.0191 | -0.139 | 96.003
11.5 | 1.86 | 0.02001 | -0.139 | 92.922
12 | 1.882 | 0.02094 | -0.14 | 89.864
12.5 | 1.899 | 0.02201 | -0.14 | 86.256
13 | 1.911 | 0.0232 | -0.14 | 82.399
13.5 | 1.919 | 0.02443 | -0.14 | 78.527
14 | 1.92 | 0.02582 | -0.141 | 74.373
14.5 | 1.914 | 0.02721 | -0.141 | 70.333
15 | 1.901 | 0.02875 | -0.141 | 66.126
15.5 | 1.884 | 0.03033 | -0.141 | 62.125
16 | 1.86 | 0.03224 | -0.141 | 57.674
16.5 | 1.831 | 0.03448 | -0.141 | 53.093
17 | 1.797 | 0.03665 | -0.14 | 49.038
17.5 | 1.76 | 0.03931 | -0.14 | 44.77
18 | 1.72 | 0.04184 | -0.14 | 41.097
18.5 | 1.676 | 0.0448 | -0.14 | 37.404
19 | 1.63 | 0.04772 | -0.14 | 34.155

## 108. Re 10M Mach 0.10 (2)
BIGFOIL.COM POLAR EXPORT
NACA63-718 a=0.8
NACA63-718 a=0.8 |  |  |  | Cl Max: | 1.8583 | at alpha= | 20 | deg
XFOIL ncrit=9 |  |  |  | L/D Max: | 197.795 | at alpha= | 4 | deg
Re: | 10000000 |  |  | Cd Min: | 0.08159 | at alpha= | 20 | deg
Mach: | 0.1 |  |  | Cl=0 at alpha= | -5.4328 | deg
|  |  |  | @ Cl=0.1, Cd= | 0.0058936
|  |  |  | @ Cl=0.4, Cd= | 0.0050171
|  |  |  | @ Cl=0.6, Cd= | 0.004562
alpha (deg) | Cl | Cd | Cm | Cl/Cd
-20 | -1.1366 | 0.04903 | -0.1214 | -23.1817
-19.5 | -1.1392 | 0.0434 | -0.124 | -26.2488
-19 | -1.1425 | 0.03808 | -0.126 | -30.0026
-18.5 | -1.1386 | 0.03371 | -0.1273 | -33.7763
-18 | -1.1357 | 0.02972 | -0.1279 | -38.2133
-17.5 | -1.126 | 0.02656 | -0.1277 | -42.3946
-17 | -1.1157 | 0.02359 | -0.1272 | -47.2955
-16.5 | -1.1 | 0.02113 | -0.1263 | -52.0587
-16 | -1.0851 | 0.01886 | -0.1248 | -57.5345
-15.5 | -1.0704 | 0.01681 | -0.1227 | -63.6764
-15 | -1.0644 | 0.01486 | -0.1196 | -71.6285
-14.5 | -1.0248 | 0.01387 | -0.1188 | -73.8861
-14 | -0.9789 | 0.01307 | -0.1184 | -74.8967
-13.5 | -0.93 | 0.01233 | -0.1183 | -75.4258
-13 | -0.8793 | 0.01161 | -0.1184 | -75.7364
-12.5 | -0.8264 | 0.01097 | -0.1187 | -75.3327
-12 | -0.7721 | 0.01037 | -0.119 | -74.4552
-11.5 | -0.7164 | 0.00986 | -0.1196 | -72.6572
-11 | -0.6597 | 0.00941 | -0.1202 | -70.1063
-10.5 | -0.6055 | 0.00845 | -0.1208 | -71.6568
-10 | -0.5471 | 0.0081 | -0.1215 | -67.5432
-9.5 | -0.4883 | 0.00777 | -0.1223 | -62.8443
-9 | -0.4289 | 0.0075 | -0.1232 | -57.1867
-8.5 | -0.3694 | 0.00724 | -0.1241 | -51.0221
-8 | -0.3094 | 0.00702 | -0.125 | -44.0741
-7.5 | -0.2495 | 0.00679 | -0.126 | -36.7452
-7 | -0.1893 | 0.00662 | -0.127 | -28.5952
-6.5 | -0.129 | 0.00643 | -0.1279 | -20.0622
-6 | -0.0687 | 0.0063 | -0.1289 | -10.9048
-5.5 | -0.0081 | 0.00615 | -0.13 | -1.3171
-5 | 0.0522 | 0.00602 | -0.131 | 8.6711
-4.5 | 0.1127 | 0.00586 | -0.132 | 19.2321
-4 | 0.1731 | 0.00568 | -0.1331 | 30.4754
-3.5 | 0.2336 | 0.00551 | -0.1342 | 42.3956
-3 | 0.2941 | 0.00533 | -0.1353 | 55.1782
-2.5 | 0.3545 | 0.00516 | -0.1364 | 68.7016
-2 | 0.415 | 0.00497 | -0.1376 | 83.501
-1.5 | 0.4753 | 0.00478 | -0.1387 | 99.4351
-1 | 0.5357 | 0.00456 | -0.1399 | 117.4781
-0.5 | 0.5959 | 0.00456 | -0.1409 | 130.6798
0 | 0.6561 | 0.00459 | -0.1419 | 142.9412
0.5 | 0.7156 | 0.00466 | -0.1428 | 153.5622
1 | 0.7753 | 0.00471 | -0.1437 | 164.6072
1.5 | 0.8344 | 0.00481 | -0.1445 | 173.4719
2 | 0.8935 | 0.00491 | -0.1453 | 181.9756
2.5 | 0.9522 | 0.00502 | -0.146 | 189.6813
3 | 1.0097 | 0.00518 | -0.1466 | 194.9228
3.5 | 1.0664 | 0.00541 | -0.1469 | 197.1165
4 | 1.1215 | 0.00567 | -0.1471 | 197.7954
4.5 | 1.1759 | 0.00597 | -0.1471 | 196.9682
5 | 1.2293 | 0.00628 | -0.1469 | 195.7484
5.5 | 1.2771 | 0.00682 | -0.1458 | 187.2581
6 | 1.3116 | 0.00783 | -0.1423 | 167.5096
6.5 | 1.3455 | 0.00867 | -0.1386 | 155.1903
7 | 1.3657 | 0.00937 | -0.1322 | 145.7524
7.5 | 1.3908 | 0.0102 | -0.1271 | 136.3529
8 | 1.42 | 0.01103 | -0.123 | 128.7398
8.5 | 1.4464 | 0.01204 | -0.1187 | 120.1329
9 | 1.4749 | 0.01307 | -0.1149 | 112.8462
9.5 | 1.4995 | 0.01434 | -0.1108 | 104.5676
10 | 1.521 | 0.01585 | -0.1065 | 95.9621
10.5 | 1.5424 | 0.01748 | -0.1025 | 88.238
11 | 1.567 | 0.01907 | -0.0991 | 82.1709
11.5 | 1.5921 | 0.02073 | -0.0961 | 76.8017
12 | 1.6168 | 0.02255 | -0.0932 | 71.6984
12.5 | 1.6405 | 0.02456 | -0.0905 | 66.7956
13 | 1.6651 | 0.02664 | -0.0882 | 62.5038
13.5 | 1.6865 | 0.02905 | -0.0858 | 58.0551
14 | 1.7094 | 0.03148 | -0.0838 | 54.3011
14.5 | 1.7288 | 0.0343 | -0.0818 | 50.4023
15 | 1.7477 | 0.03728 | -0.08 | 46.8804
16 | 1.7797 | 0.04412 | -0.0769 | 40.3377
16.5 | 1.796 | 0.04765 | -0.0757 | 37.6915
17.5 | 1.8192 | 0.05581 | -0.0736 | 32.5963
18 | 1.8305 | 0.06033 | -0.073 | 30.3415
18.5 | 1.8397 | 0.06517 | -0.0728 | 28.2292
19 | 1.8459 | 0.07053 | -0.0727 | 26.1718
19.5 | 1.8526 | 0.07594 | -0.073 | 24.3956
20 | 1.8583 | 0.08159 | -0.0735 | 22.7761

## 109. Re 10M Mach 0.25 (1)
BIGFOIL.COM POLAR EXPORT
NACA63-718 a=0.8
NACA63-718 a=0.8 |  |  |  | Cl Max: | 1.883 | at alpha= | 12.5 | deg
JavaFoil+Calcfoil stall+Eppler ext transition |  |  |  | L/D Max: | 155.474 | at alpha= | 2.5 | deg
Re: | 10000000 |  |  | Cd Min: | 0.00549 | at alpha= | -2.5 | deg
Mach: | 0.25 |  |  | Cl=0 at alpha= | -5.4844 | deg
|  |  |  | @ Cl=0.1, Cd= | 0.0067687
|  |  |  | @ Cl=0.4, Cd= | 0.0056082
|  |  |  | @ Cl=0.6, Cd= | 0.005578
alpha (deg) | Cl | Cd | Cm | Cl/Cd
-18.5 | -0.41 | 0.14235 | -0.062 | -2.877
-18 | -0.452 | 0.13312 | -0.063 | -3.399
-17.5 | -0.492 | 0.12499 | -0.065 | -3.933
-17 | -0.527 | 0.11567 | -0.068 | -4.556
-16.5 | -0.557 | 0.10986 | -0.068 | -5.065
-16 | -0.585 | 0.09846 | -0.073 | -5.94
-15.5 | -0.608 | 0.08841 | -0.077 | -6.88
-15 | -0.632 | 0.07336 | -0.084 | -8.617
-14.5 | -0.644 | 0.06585 | -0.086 | -9.785
-14 | -0.664 | 0.04877 | -0.094 | -13.62
-13.5 | -0.673 | 0.03781 | -0.099 | -17.791
-13 | -0.671 | 0.03018 | -0.102 | -22.245
-12.5 | -0.661 | 0.02515 | -0.105 | -26.274
-12 | -0.644 | 0.02064 | -0.108 | -31.212
-11.5 | -0.618 | 0.01849 | -0.109 | -33.392
-11 | -0.586 | 0.01638 | -0.111 | -35.764
-10.5 | -0.549 | 0.01444 | -0.112 | -38.006
-10 | -0.507 | 0.01317 | -0.114 | -38.459
-9.5 | -0.46 | 0.01074 | -0.115 | -42.869
-9 | -0.411 | 0.01054 | -0.116 | -38.97
-8.5 | -0.358 | 0.00968 | -0.117 | -36.983
-8 | -0.314 | 0.00691 | -0.124 | -45.441
-7.5 | -0.253 | 0.00679 | -0.124 | -37.313
-7 | -0.192 | 0.0065 | -0.125 | -29.465
-6.5 | -0.129 | 0.00717 | -0.126 | -17.993
-6 | -0.066 | 0.00705 | -0.127 | -9.331
-5.5 | -0.002 | 0.00697 | -0.127 | -0.309
-5 | 0.062 | 0.00684 | -0.128 | 9.026
-4.5 | 0.126 | 0.00672 | -0.129 | 18.724
-4 | 0.19 | 0.00565 | -0.129 | 33.652
-3.5 | 0.255 | 0.00639 | -0.13 | 39.879
-3 | 0.32 | 0.0056 | -0.131 | 57.139
-2.5 | 0.384 | 0.00549 | -0.132 | 69.987
-2 | 0.449 | 0.00597 | -0.132 | 75.111
-1.5 | 0.513 | 0.00594 | -0.133 | 86.307
-1 | 0.577 | 0.00556 | -0.134 | 103.773
-0.5 | 0.641 | 0.00561 | -0.134 | 114.392
0 | 0.705 | 0.0061 | -0.135 | 115.599
0.5 | 0.77 | 0.00625 | -0.136 | 123.214
1 | 0.834 | 0.00643 | -0.136 | 129.606
1.5 | 0.898 | 0.00663 | -0.137 | 135.394
2 | 0.961 | 0.00681 | -0.137 | 141.18
2.5 | 1.021 | 0.00657 | -0.138 | 155.474
3 | 1.082 | 0.00724 | -0.138 | 149.527
3.5 | 1.134 | 0.00757 | -0.138 | 149.737
4 | 1.193 | 0.00821 | -0.138 | 145.416
4.5 | 1.253 | 0.00872 | -0.139 | 143.573
5 | 1.311 | 0.00926 | -0.139 | 141.568
5.5 | 1.369 | 0.00983 | -0.14 | 139.3
6 | 1.426 | 0.01061 | -0.14 | 134.381
6.5 | 1.48 | 0.01155 | -0.14 | 128.152
7 | 1.532 | 0.01264 | -0.14 | 121.179
7.5 | 1.583 | 0.01347 | -0.141 | 117.497
8 | 1.632 | 0.01423 | -0.141 | 114.617
8.5 | 1.676 | 0.01612 | -0.141 | 104.018
9 | 1.719 | 0.01696 | -0.142 | 101.369
9.5 | 1.758 | 0.01785 | -0.142 | 98.475
10 | 1.793 | 0.01879 | -0.142 | 95.425
10.5 | 1.824 | 0.01975 | -0.142 | 92.368
11 | 1.85 | 0.02081 | -0.143 | 88.888
11.5 | 1.868 | 0.02186 | -0.143 | 85.448
12 | 1.879 | 0.02304 | -0.143 | 81.56
12.5 | 1.883 | 0.02434 | -0.143 | 77.367
13 | 1.88 | 0.02576 | -0.144 | 72.979
13.5 | 1.869 | 0.02739 | -0.144 | 68.239
14 | 1.849 | 0.02914 | -0.144 | 63.453
14.5 | 1.815 | 0.03115 | -0.144 | 58.249
15 | 1.77 | 0.03334 | -0.144 | 53.092
15.5 | 1.717 | 0.0358 | -0.144 | 47.977
16 | 1.656 | 0.03855 | -0.143 | 42.954
16.5 | 1.586 | 0.0417 | -0.143 | 38.031
17 | 1.508 | 0.04553 | -0.142 | 33.126
17.5 | 1.424 | 0.04948 | -0.142 | 28.781

## 110. Re 10M Mach 0.25 (2)
BIGFOIL.COM POLAR EXPORT
NACA63-718 a=0.8
NACA63-718 a=0.8 |  |  |  | Cl Max: | 1.8197 | at alpha= | 20 | deg
XFOIL ncrit=9 |  |  |  | L/D Max: | 200.796 | at alpha= | 4 | deg
Re: | 10000000 |  |  | Cd Min: | 0.10206 | at alpha= | 20 | deg
Mach: | 0.25 |  |  | Cl=0 at alpha= | -5.416 | deg
|  |  |  | @ Cl=0.1, Cd= | 0.0060091
|  |  |  | @ Cl=0.4, Cd= | 0.0051471
|  |  |  | @ Cl=0.6, Cd= | 0.0046348
alpha (deg) | Cl | Cd | Cm | Cl/Cd
-20 | -0.8343 | 0.09765 | -0.1003 | -8.5438
-19.5 | -0.9184 | 0.07827 | -0.1142 | -11.7337
-19 | -0.9671 | 0.06514 | -0.1233 | -14.8465
-18.5 | -0.9918 | 0.05573 | -0.1293 | -17.7965
-18 | -1.0158 | 0.04718 | -0.1341 | -21.5303
-17.5 | -1.0227 | 0.04097 | -0.1368 | -24.9622
-17 | -1.0308 | 0.03523 | -0.1386 | -29.2592
-16.5 | -1.0315 | 0.03055 | -0.1393 | -33.7643
-16 | -1.025 | 0.02686 | -0.1391 | -38.1608
-15.5 | -1.0164 | 0.02356 | -0.1381 | -43.1409
-15 | -1.0065 | 0.02062 | -0.1365 | -48.8118
-14.5 | -0.9917 | 0.01821 | -0.1344 | -54.4591
-14 | -0.9859 | 0.01596 | -0.1305 | -61.7732
-13.5 | -0.9618 | 0.01412 | -0.1289 | -68.1161
-13 | -0.9147 | 0.0131 | -0.128 | -69.8244
-12.5 | -0.8628 | 0.01224 | -0.1273 | -70.4902
-12 | -0.8084 | 0.01141 | -0.127 | -70.8501
-11.5 | -0.7512 | 0.0107 | -0.1268 | -70.2056
-11 | -0.6927 | 0.01008 | -0.1269 | -68.7202
-10.5 | -0.6328 | 0.00952 | -0.1271 | -66.4706
-10 | -0.5727 | 0.00891 | -0.1274 | -64.2761
-9.5 | -0.5134 | 0.00816 | -0.1278 | -62.9167
-9 | -0.4511 | 0.00777 | -0.1284 | -58.0566
-8.5 | -0.3883 | 0.0075 | -0.129 | -51.7733
-8 | -0.3256 | 0.00722 | -0.1298 | -45.097
-7.5 | -0.2625 | 0.00698 | -0.1305 | -37.6074
-7 | -0.1997 | 0.00678 | -0.1313 | -29.4543
-6.5 | -0.1365 | 0.00657 | -0.1322 | -20.7763
-6 | -0.0735 | 0.00642 | -0.1331 | -11.4486
-5.5 | -0.0106 | 0.00626 | -0.1341 | -1.6933
-5 | 0.0525 | 0.0061 | -0.135 | 8.6066
-4.5 | 0.1152 | 0.00598 | -0.136 | 19.2642
-4 | 0.1782 | 0.00577 | -0.1371 | 30.8839
-3.5 | 0.2407 | 0.0056 | -0.1382 | 42.9821
-3 | 0.3037 | 0.00542 | -0.1393 | 56.0332
-2.5 | 0.3662 | 0.00526 | -0.1404 | 69.6198
-2 | 0.4291 | 0.00505 | -0.1416 | 84.9703
-1 | 0.5541 | 0.00462 | -0.1441 | 119.9351
-0.5 | 0.6162 | 0.00464 | -0.145 | 132.8017
0 | 0.6788 | 0.00465 | -0.1461 | 145.9785
0.5 | 0.7403 | 0.00473 | -0.1469 | 156.5116
1 | 0.8022 | 0.00479 | -0.1478 | 167.4739
1.5 | 0.8635 | 0.00488 | -0.1486 | 176.9467
2 | 0.9243 | 0.00502 | -0.1493 | 184.1235
2.5 | 0.9855 | 0.0051 | -0.1501 | 193.2353
3 | 1.0452 | 0.00528 | -0.1505 | 197.9545
3.5 | 1.1038 | 0.0055 | -0.1508 | 200.6909
4 | 1.1606 | 0.00578 | -0.1507 | 200.7958
4.5 | 1.2166 | 0.00608 | -0.1505 | 200.0987
5 | 1.2706 | 0.00643 | -0.1499 | 197.605
5.5 | 1.3188 | 0.00696 | -0.1482 | 189.4828
6 | 1.3513 | 0.00791 | -0.1437 | 170.8344
6.5 | 1.3622 | 0.00888 | -0.1351 | 153.4009
7 | 1.3829 | 0.00993 | -0.1288 | 139.2649
7.5 | 1.4079 | 0.01101 | -0.1236 | 127.8747
8.5 | 1.4605 | 0.01342 | -0.1144 | 108.8301
9 | 1.4887 | 0.0147 | -0.1103 | 101.2721
9.5 | 1.5108 | 0.01637 | -0.1058 | 92.2908
10 | 1.5304 | 0.0183 | -0.1012 | 83.6284
10.5 | 1.5497 | 0.02043 | -0.097 | 75.8541
11 | 1.5715 | 0.02263 | -0.0934 | 69.4432
11.5 | 1.5957 | 0.02485 | -0.0903 | 64.2133
12 | 1.6197 | 0.02725 | -0.0875 | 59.4385
12.5 | 1.642 | 0.02989 | -0.0849 | 54.9348
13 | 1.6637 | 0.03275 | -0.0824 | 50.8
13.5 | 1.6854 | 0.03572 | -0.0803 | 47.1837
14 | 1.7052 | 0.039 | -0.0783 | 43.7231
14.5 | 1.7234 | 0.04256 | -0.0764 | 40.4934
15 | 1.7417 | 0.04624 | -0.0749 | 37.6665
15.5 | 1.7548 | 0.05057 | -0.0734 | 34.7004
16 | 1.7699 | 0.05484 | -0.0723 | 32.2739
16.5 | 1.7828 | 0.05951 | -0.0714 | 29.958
17 | 1.7915 | 0.06427 | -0.0704 | 27.8746
17.5 | 1.8017 | 0.06952 | -0.0701 | 25.9163
18 | 1.8053 | 0.07576 | -0.0702 | 23.8292
18.5 | 1.8118 | 0.08176 | -0.0705 | 22.16
19 | 1.8176 | 0.08801 | -0.0711 | 20.6522
19.5 | 1.8196 | 0.09485 | -0.0722 | 19.184
20 | 1.8197 | 0.10206 | -0.0736 | 17.8297

## 111. Re 10M Mach 0.50 (1)
BIGFOIL.COM POLAR EXPORT
NACA63-718 a=0.8
NACA63-718 a=0.8 |  |  |  | Cl Max: | 1.802 | at alpha= | 9 | deg
JavaFoil+Calcfoil stall+Eppler ext transition |  |  |  | L/D Max: | 142.966 | at alpha= | 3 | deg
Re: | 10000000 |  |  | Cd Min: | 0.0058 | at alpha= | 0 | deg
Mach: | 0.5 |  |  | Cl=0 at alpha= | -5.4859 | deg
|  |  |  | @ Cl=0.1, Cd= | 0.0072976
|  |  |  | @ Cl=0.4, Cd= | 0.00623
|  |  |  | @ Cl=0.6, Cd= | 0.00642
alpha (deg) | Cl | Cd | Cm | Cl/Cd
-20 | -0.848 | 0.14435 | -0.076 | -5.871
-19.5 | -0.816 | 0.14321 | -0.074 | -5.695
-19 | -0.784 | 0.13896 | -0.072 | -5.64
-18.5 | -0.753 | 0.13749 | -0.069 | -5.474
-18 | -0.727 | 0.1353 | -0.073 | -5.375
-17.5 | -0.699 | 0.12578 | -0.075 | -5.561
-17 | -0.669 | 0.12117 | -0.073 | -5.521
-16.5 | -0.637 | 0.1189 | -0.07 | -5.361
-16 | -0.609 | 0.11166 | -0.07 | -5.451
-15.5 | -0.581 | 0.1119 | -0.073 | -5.194
-15 | -0.551 | 0.10665 | -0.071 | -5.17
-14.5 | -0.522 | 0.09921 | -0.072 | -5.266
-14 | -0.497 | 0.08804 | -0.078 | -5.645
-13.5 | -0.471 | 0.07885 | -0.083 | -5.976
-13 | -0.434 | 0.09379 | -0.067 | -4.624
-12.5 | -0.405 | 0.08581 | -0.068 | -4.72
-12 | -0.379 | 0.07583 | -0.075 | -4.991
-11.5 | -0.368 | 0.04792 | -0.103 | -7.688
-11 | -0.317 | 0.08537 | -0.063 | -3.719
-10.5 | -0.289 | 0.07313 | -0.067 | -3.955
-10 | -0.267 | 0.05521 | -0.089 | -4.832
-9.5 | -0.408 | 0.02319 | -0.12 | -17.605
-9 | -0.406 | 0.01728 | -0.125 | -23.497
-8.5 | -0.371 | 0.01447 | -0.128 | -25.64
-8 | -0.32 | 0.01278 | -0.129 | -25.058
-7.5 | -0.262 | 0.00957 | -0.131 | -27.414
-7 | -0.201 | 0.01011 | -0.133 | -19.932
-6.5 | -0.137 | 0.00951 | -0.134 | -14.374
-6 | -0.073 | 0.00766 | -0.141 | -9.517
-5.5 | -0.002 | 0.0075 | -0.142 | -0.319
-5 | 0.069 | 0.00735 | -0.143 | 9.35
-4.5 | 0.14 | 0.00723 | -0.144 | 19.415
-4 | 0.212 | 0.00713 | -0.145 | 29.777
-3.5 | 0.284 | 0.00683 | -0.145 | 41.619
-3 | 0.358 | 0.00672 | -0.146 | 53.233
-2.5 | 0.43 | 0.00588 | -0.147 | 73.097
-2 | 0.502 | 0.00642 | -0.148 | 78.153
-1.5 | 0.573 | 0.00642 | -0.149 | 89.28
-1 | 0.645 | 0.00642 | -0.149 | 100.463
-0.5 | 0.717 | 0.00655 | -0.15 | 109.443
0 | 0.784 | 0.0058 | -0.15 | 135.025
0.5 | 0.853 | 0.00696 | -0.15 | 122.627
1 | 0.923 | 0.00717 | -0.151 | 128.796
1.5 | 0.993 | 0.00741 | -0.151 | 133.961
2 | 1.062 | 0.00771 | -0.152 | 137.682
2.5 | 1.131 | 0.00798 | -0.152 | 141.728
3 | 1.2 | 0.00839 | -0.153 | 142.966
3.5 | 1.254 | 0.00888 | -0.153 | 141.204
4 | 1.319 | 0.00983 | -0.154 | 134.175
4.5 | 1.384 | 0.01058 | -0.154 | 130.849
5 | 1.448 | 0.01136 | -0.154 | 127.451
5.5 | 1.51 | 0.0123 | -0.155 | 122.823
6 | 1.57 | 0.01377 | -0.155 | 114.054
6.5 | 1.626 | 0.01533 | -0.155 | 106.023
7 | 1.676 | 0.0168 | -0.156 | 99.741
7.5 | 1.722 | 0.01801 | -0.156 | 95.626
8 | 1.759 | 0.02087 | -0.156 | 84.277
8.5 | 1.789 | 0.0224 | -0.156 | 79.894
9 | 1.802 | 0.02416 | -0.157 | 74.586
9.5 | 1.79 | 0.02614 | -0.157 | 68.476
10 | 1.738 | 0.02846 | -0.157 | 61.066
10.5 | 1.584 | 0.03189 | -0.157 | 49.668
11 | 1.09 | 0.03823 | -0.156 | 28.503
11.5 | 1.12 | 0.03924 | -0.156 | 28.541
12 | 1.15 | 0.03955 | -0.156 | 29.09
12.5 | 1.173 | 0.04551 | -0.155 | 25.778
13 | 1.192 | 0.05256 | -0.154 | 22.671
13.5 | 1.227 | 0.05113 | -0.155 | 24.002
14 | 1.259 | 0.05045 | -0.156 | 24.95

## 112. Re 10M Mach 0.50 (2)
BIGFOIL.COM POLAR EXPORT
NACA63-718 a=0.8
NACA63-718 a=0.8 |  |  |  | Cl Max: | 1.7189 | at alpha= | 16 | deg
XFOIL ncrit=9 |  |  |  | L/D Max: | 206.585 | at alpha= | 3.5 | deg
Re: | 10000000 |  |  | Cd Min: | 0.20265 | at alpha= | 20 | deg
Mach: | 0.5 |  |  | Cl=0 at alpha= | -99 | deg
|  |  |  | @ Cl=0.1, Cd= | 0.00504
|  |  |  | @ Cl=0.4, Cd= | 0.00504
|  |  |  | @ Cl=0.6, Cd= | 0.00504
alpha (deg) | Cl | Cd | Cm | Cl/Cd
0 | 0.7778 | 0.00504 | -0.1638 | 154.3254
0.5 | 0.8485 | 0.00512 | -0.1645 | 165.7227
1 | 0.9196 | 0.0052 | -0.1652 | 176.8462
1.5 | 0.9892 | 0.00535 | -0.1656 | 184.8972
2 | 1.0586 | 0.00549 | -0.1658 | 192.8233
2.5 | 1.1256 | 0.0057 | -0.1655 | 197.4737
3 | 1.1939 | 0.00585 | -0.1653 | 204.0855
3.5 | 1.2581 | 0.00609 | -0.1642 | 206.5846
4 | 1.3158 | 0.00641 | -0.1618 | 205.273
4.5 | 1.3543 | 0.00686 | -0.1558 | 197.4198
5 | 1.3985 | 0.00745 | -0.151 | 187.7181
5.5 | 1.4373 | 0.00829 | -0.1455 | 173.3776
6 | 1.4715 | 0.00938 | -0.1396 | 156.8763
6.5 | 1.4879 | 0.01114 | -0.1314 | 133.5637
7 | 1.4986 | 0.01335 | -0.1231 | 112.2547
7.5 | 1.5074 | 0.01596 | -0.1152 | 94.4486
8 | 1.5084 | 0.01935 | -0.1074 | 77.9535
8.5 | 1.5269 | 0.02235 | -0.102 | 68.3177
9 | 1.5415 | 0.02585 | -0.0969 | 59.6325
9.5 | 1.556 | 0.02967 | -0.0922 | 52.4435
10 | 1.5682 | 0.0339 | -0.088 | 46.2596
10.5 | 1.5685 | 0.03928 | -0.0839 | 39.9313
11 | 1.5751 | 0.04458 | -0.0806 | 35.332
11.5 | 1.5907 | 0.04947 | -0.0781 | 32.1548
12 | 1.6093 | 0.05436 | -0.0759 | 29.6045
12.5 | 1.6275 | 0.05949 | -0.0741 | 27.3575
13 | 1.6437 | 0.06507 | -0.0725 | 25.2605
13.5 | 1.6607 | 0.07076 | -0.0713 | 23.4695
14 | 1.6749 | 0.07696 | -0.0704 | 21.7633
14.5 | 1.6897 | 0.0833 | -0.0698 | 20.2845
15 | 1.7025 | 0.09011 | -0.0696 | 18.8936
15.5 | 1.7121 | 0.09743 | -0.0699 | 17.5726
16 | 1.7189 | 0.10531 | -0.0706 | 16.3223
16.5 | 1.7179 | 0.11428 | -0.0723 | 15.0324
17 | 1.7041 | 0.12499 | -0.0754 | 13.6339
17.5 | 1.683 | 0.13681 | -0.0801 | 12.3017
18 | 1.6577 | 0.14941 | -0.0861 | 11.095
18.5 | 1.6318 | 0.16243 | -0.0934 | 10.0462
19 | 1.6071 | 0.17556 | -0.1015 | 9.1541
19.5 | 1.5842 | 0.18883 | -0.1104 | 8.3896
20 | 1.5632 | 0.20265 | -0.1205 | 7.7138

## 113. Re 12M Mach 0.00 (1)
BIGFOIL.COM POLAR EXPORT
NACA63-718 a=0.8
NACA63-718 a=0.8 |  |  |  | Cl Max: | 1.929 | at alpha= | 14 | deg
JavaFoil+Calcfoil stall+Eppler ext transition |  |  |  | L/D Max: | 147.762 | at alpha= | 3 | deg
Re: | 12000000 |  |  | Cd Min: | 0.00545 | at alpha= | -1 | deg
Mach: | 0 |  |  | Cl=0 at alpha= | -5.4839 | deg
|  |  |  | @ Cl=0.1, Cd= | 0.0065913
|  |  |  | @ Cl=0.4, Cd= | 0.0056452
|  |  |  | @ Cl=0.6, Cd= | 0.0054764
alpha (deg) | Cl | Cd | Cm | Cl/Cd
-20 | -0.706 | 0.13529 | -0.067 | -5.218
-19.5 | -0.719 | 0.12693 | -0.069 | -5.661
-19 | -0.734 | 0.1133 | -0.072 | -6.476
-18.5 | -0.745 | 0.10448 | -0.075 | -7.127
-18 | -0.758 | 0.09203 | -0.078 | -8.233
-17.5 | -0.757 | 0.09266 | -0.077 | -8.169
-17 | -0.766 | 0.08062 | -0.081 | -9.504
-16.5 | -0.778 | 0.06592 | -0.086 | -11.795
-16 | -0.786 | 0.05291 | -0.09 | -14.863
-15.5 | -0.794 | 0.04012 | -0.094 | -19.793
-15 | -0.789 | 0.03438 | -0.097 | -22.96
-14.5 | -0.78 | 0.02981 | -0.098 | -26.16
-14 | -0.766 | 0.02596 | -0.1 | -29.51
-13.5 | -0.746 | 0.02351 | -0.102 | -31.745
-13 | -0.724 | 0.02069 | -0.103 | -34.978
-12.5 | -0.697 | 0.01843 | -0.105 | -37.8
-12 | -0.666 | 0.01648 | -0.106 | -40.39
-11.5 | -0.631 | 0.01468 | -0.108 | -42.967
-11 | -0.591 | 0.01352 | -0.109 | -43.752
-10.5 | -0.549 | 0.01085 | -0.11 | -50.639
-10 | -0.504 | 0.01077 | -0.111 | -46.766
-9.5 | -0.455 | 0.00988 | -0.112 | -46.114
-9 | -0.42 | 0.00755 | -0.118 | -55.657
-8.5 | -0.364 | 0.00726 | -0.119 | -50.129
-8 | -0.306 | 0.0066 | -0.12 | -46.308
-7.5 | -0.246 | 0.00641 | -0.12 | -38.405
-7 | -0.186 | 0.00627 | -0.121 | -29.677
-6.5 | -0.125 | 0.00689 | -0.122 | -18.156
-6 | -0.064 | 0.00676 | -0.123 | -9.431
-5.5 | -0.002 | 0.00672 | -0.123 | -0.31
-5 | 0.06 | 0.00663 | -0.124 | 9.029
-4.5 | 0.122 | 0.00657 | -0.125 | 18.572
-4 | 0.184 | 0.00552 | -0.125 | 33.415
-3.5 | 0.247 | 0.00623 | -0.126 | 39.622
-3 | 0.31 | 0.00551 | -0.127 | 56.246
-2.5 | 0.372 | 0.00546 | -0.127 | 68.181
-2 | 0.434 | 0.00587 | -0.128 | 73.988
-1.5 | 0.497 | 0.00582 | -0.129 | 85.359
-1 | 0.559 | 0.00545 | -0.129 | 102.535
-0.5 | 0.621 | 0.00549 | -0.13 | 113.116
0 | 0.683 | 0.00591 | -0.131 | 115.622
0.5 | 0.745 | 0.00606 | -0.131 | 123.054
1 | 0.807 | 0.00622 | -0.132 | 129.866
1.5 | 0.869 | 0.00637 | -0.133 | 136.394
2 | 0.931 | 0.00655 | -0.133 | 142.032
2.5 | 0.993 | 0.00684 | -0.134 | 145.089
3 | 1.054 | 0.00714 | -0.134 | 147.762
3.5 | 1.102 | 0.00759 | -0.134 | 145.149
4 | 1.159 | 0.00798 | -0.134 | 145.301
4.5 | 1.217 | 0.0084 | -0.135 | 144.907
5 | 1.274 | 0.00886 | -0.135 | 143.854
5.5 | 1.331 | 0.00946 | -0.135 | 140.668
6 | 1.386 | 0.01018 | -0.136 | 136.195
6.5 | 1.44 | 0.0109 | -0.136 | 132.03
7 | 1.491 | 0.01167 | -0.136 | 127.758
7.5 | 1.542 | 0.01235 | -0.137 | 124.864
8 | 1.591 | 0.01294 | -0.137 | 122.953
8.5 | 1.637 | 0.01448 | -0.137 | 113.052
9 | 1.682 | 0.01519 | -0.138 | 110.715
9.5 | 1.724 | 0.01592 | -0.138 | 108.292
10 | 1.763 | 0.01665 | -0.138 | 105.833
10.5 | 1.799 | 0.01746 | -0.138 | 103.052
11 | 1.832 | 0.01827 | -0.139 | 100.273
11.5 | 1.859 | 0.0191 | -0.139 | 97.32
12 | 1.882 | 0.02002 | -0.139 | 93.985
12.5 | 1.901 | 0.02094 | -0.139 | 90.756
13 | 1.915 | 0.02214 | -0.14 | 86.491
13.5 | 1.925 | 0.0233 | -0.14 | 82.624
14 | 1.929 | 0.02444 | -0.14 | 78.942
14.5 | 1.926 | 0.02572 | -0.14 | 74.894
15 | 1.918 | 0.02714 | -0.14 | 70.662
15.5 | 1.905 | 0.02864 | -0.141 | 66.513
16 | 1.886 | 0.03044 | -0.141 | 61.975
16.5 | 1.862 | 0.0323 | -0.14 | 57.651
17 | 1.834 | 0.03452 | -0.14 | 53.123
17.5 | 1.802 | 0.03659 | -0.14 | 49.249
18 | 1.767 | 0.03905 | -0.14 | 45.249
18.5 | 1.729 | 0.04149 | -0.14 | 41.671
19 | 1.688 | 0.04452 | -0.139 | 37.912

## 114. Re 12M Mach 0.00 (2)
BIGFOIL.COM POLAR EXPORT
NACA63-718 a=0.8
NACA63-718 a=0.8 |  |  |  | Cl Max: | 1.8837 | at alpha= | 20 | deg
XFOIL ncrit=9 |  |  |  | L/D Max: | 197.705 | at alpha= | 3.5 | deg
Re: | 12000000 |  |  | Cd Min: | 0.07552 | at alpha= | 20 | deg
Mach: | 0 |  |  | Cl=0 at alpha= | -5.4343 | deg
|  |  |  | @ Cl=0.1, Cd= | 0.0057547
|  |  |  | @ Cl=0.4, Cd= | 0.0049724
|  |  |  | @ Cl=0.6, Cd= | 0.0044847
alpha (deg) | Cl | Cd | Cm | Cl/Cd
-20 | -1.1923 | 0.04161 | -0.1222 | -28.6542
-19.5 | -1.188 | 0.03712 | -0.1239 | -32.0043
-19 | -1.1874 | 0.03265 | -0.1251 | -36.3675
-18.5 | -1.1803 | 0.02914 | -0.1255 | -40.5045
-18 | -1.1749 | 0.02578 | -0.1253 | -45.5741
-17.5 | -1.1612 | 0.02311 | -0.1248 | -50.2466
-17 | -1.1488 | 0.02056 | -0.1238 | -55.8755
-16.5 | -1.1322 | 0.01846 | -0.1224 | -61.3326
-16 | -1.1182 | 0.01648 | -0.1203 | -67.8519
-15.5 | -1.1122 | 0.0146 | -0.1171 | -76.1781
-15 | -1.0721 | 0.0137 | -0.1164 | -78.2555
-14.5 | -1.0268 | 0.01293 | -0.1161 | -79.4122
-14 | -0.9782 | 0.01226 | -0.1162 | -79.7879
-13.5 | -0.9275 | 0.01164 | -0.1163 | -79.6821
-13 | -0.8753 | 0.01104 | -0.1167 | -79.2844
-12.5 | -0.8219 | 0.01047 | -0.1171 | -78.5005
-12 | -0.7674 | 0.00994 | -0.1176 | -77.2032
-11.5 | -0.7119 | 0.00947 | -0.1183 | -75.1742
-11 | -0.6554 | 0.00903 | -0.119 | -72.5803
-10.5 | -0.6009 | 0.0082 | -0.1197 | -73.2805
-10 | -0.5431 | 0.00781 | -0.1205 | -69.5391
-9.5 | -0.4846 | 0.0075 | -0.1214 | -64.6133
-9 | -0.4258 | 0.00726 | -0.1223 | -58.6501
-8.5 | -0.3665 | 0.007 | -0.1233 | -52.3571
-8 | -0.3072 | 0.0068 | -0.1242 | -45.1765
-7.5 | -0.2476 | 0.00659 | -0.1252 | -37.5721
-7 | -0.1877 | 0.00642 | -0.1262 | -29.2368
-6.5 | -0.128 | 0.00626 | -0.1272 | -20.4473
-6 | -0.0678 | 0.00612 | -0.1283 | -11.0784
-5.5 | -0.0079 | 0.00599 | -0.1293 | -1.3189
-5 | 0.0522 | 0.00585 | -0.1303 | 8.9231
-4.5 | 0.1124 | 0.00573 | -0.1314 | 19.6161
-4 | 0.1724 | 0.00556 | -0.1324 | 31.0072
-3.5 | 0.2326 | 0.00538 | -0.1335 | 43.2342
-3 | 0.2927 | 0.00524 | -0.1346 | 55.8588
-2.5 | 0.3529 | 0.00509 | -0.1358 | 69.332
-2 | 0.413 | 0.00494 | -0.1369 | 83.6032
-1.5 | 0.4731 | 0.00475 | -0.138 | 99.6
-1 | 0.5331 | 0.00449 | -0.1393 | 118.7305
-0.5 | 0.593 | 0.00448 | -0.1403 | 132.3661
0 | 0.6525 | 0.00452 | -0.1412 | 144.3584
0.5 | 0.7121 | 0.00455 | -0.1422 | 156.5055
1 | 0.771 | 0.00462 | -0.1431 | 166.8831
1.5 | 0.8302 | 0.0047 | -0.1439 | 176.6383
2 | 0.8889 | 0.00479 | -0.1447 | 185.5741
2.5 | 0.9467 | 0.00494 | -0.1454 | 191.6397
3 | 1.0038 | 0.00513 | -0.1459 | 195.6725
3.5 | 1.0597 | 0.00536 | -0.1463 | 197.7052
4 | 1.1144 | 0.00566 | -0.1464 | 196.8905
4.5 | 1.1685 | 0.00594 | -0.1465 | 196.7172
5 | 1.2201 | 0.00634 | -0.1461 | 192.4448
5.5 | 1.2652 | 0.007 | -0.1446 | 180.7429
6 | 1.3007 | 0.00798 | -0.1414 | 162.995
6.5 | 1.3378 | 0.0087 | -0.1384 | 153.7701
7 | 1.3639 | 0.00929 | -0.1332 | 146.8138
7.5 | 1.392 | 0.00995 | -0.1286 | 139.8995
8 | 1.4201 | 0.01075 | -0.1243 | 132.1023
8.5 | 1.4487 | 0.01162 | -0.1203 | 124.673
9 | 1.4779 | 0.01257 | -0.1167 | 117.5736
9.5 | 1.5037 | 0.01371 | -0.1127 | 109.6791
10 | 1.5258 | 0.01512 | -0.1084 | 100.9127
10.5 | 1.5497 | 0.01654 | -0.1047 | 93.6941
11 | 1.5761 | 0.01792 | -0.1015 | 87.952
11.5 | 1.602 | 0.01942 | -0.0984 | 82.4923
12 | 1.6291 | 0.02096 | -0.0958 | 77.7242
12.5 | 1.6541 | 0.02272 | -0.0931 | 72.8037
13 | 1.678 | 0.02469 | -0.0906 | 67.9627
13.5 | 1.7023 | 0.02673 | -0.0883 | 63.685
14 | 1.724 | 0.02906 | -0.0861 | 59.3255
14.5 | 1.7448 | 0.0316 | -0.084 | 55.2152
15 | 1.7646 | 0.03431 | -0.0821 | 51.4311
15.5 | 1.7816 | 0.03739 | -0.0803 | 47.6491
16 | 1.7992 | 0.04055 | -0.0788 | 44.3699
16.5 | 1.815 | 0.04396 | -0.0774 | 41.2875
17.5 | 1.8412 | 0.0513 | -0.0749 | 35.8908
18 | 1.8517 | 0.05566 | -0.0742 | 33.2681
18.5 | 1.8607 | 0.06032 | -0.0737 | 30.8471
19 | 1.8697 | 0.06509 | -0.0734 | 28.7248
19.5 | 1.8779 | 0.07009 | -0.0735 | 26.7927
20 | 1.8837 | 0.07552 | -0.0737 | 24.9431

## 115. Re 12M Mach 0.10 (1)
BIGFOIL.COM POLAR EXPORT
NACA63-718 a=0.8
NACA63-718 a=0.8 |  |  |  | Cl Max: | 1.922 | at alpha= | 14 | deg
JavaFoil+Calcfoil stall+Eppler ext transition |  |  |  | L/D Max: | 146.814 | at alpha= | 3 | deg
Re: | 12000000 |  |  | Cd Min: | 0.00546 | at alpha= | -2.5 | deg
Mach: | 0.1 |  |  | Cl=0 at alpha= | -5.4839 | deg
|  |  |  | @ Cl=0.1, Cd= | 0.0066019
|  |  |  | @ Cl=0.4, Cd= | 0.0056333
|  |  |  | @ Cl=0.6, Cd= | 0.0055168
alpha (deg) | Cl | Cd | Cm | Cl/Cd
-20 | -0.663 | 0.14009 | -0.066 | -4.729
-19.5 | -0.68 | 0.1282 | -0.069 | -5.304
-19 | -0.695 | 0.11972 | -0.07 | -5.804
-18.5 | -0.709 | 0.11055 | -0.073 | -6.412
-18 | -0.723 | 0.09996 | -0.076 | -7.23
-17.5 | -0.727 | 0.09875 | -0.075 | -7.36
-17 | -0.736 | 0.08886 | -0.078 | -8.286
-16.5 | -0.757 | 0.06718 | -0.086 | -11.271
-16 | -0.76 | 0.06087 | -0.088 | -12.483
-15.5 | -0.775 | 0.04355 | -0.094 | -17.8
-15 | -0.774 | 0.03682 | -0.096 | -21.028
-14.5 | -0.768 | 0.03154 | -0.098 | -24.356
-14 | -0.757 | 0.02731 | -0.1 | -27.715
-13.5 | -0.739 | 0.02451 | -0.102 | -30.173
-13 | -0.719 | 0.02144 | -0.103 | -33.532
-12.5 | -0.694 | 0.019 | -0.105 | -36.495
-12 | -0.664 | 0.01691 | -0.106 | -39.248
-11.5 | -0.63 | 0.01506 | -0.108 | -41.831
-11 | -0.591 | 0.01383 | -0.109 | -42.752
-10.5 | -0.55 | 0.01107 | -0.11 | -49.69
-10 | -0.504 | 0.01022 | -0.112 | -49.356
-9.5 | -0.457 | 0.01002 | -0.113 | -45.557
-9 | -0.422 | 0.00756 | -0.119 | -55.752
-8.5 | -0.365 | 0.00728 | -0.12 | -50.191
-8 | -0.307 | 0.00661 | -0.12 | -46.413
-7.5 | -0.247 | 0.00642 | -0.121 | -38.511
-7 | -0.187 | 0.00628 | -0.122 | -29.764
-6.5 | -0.126 | 0.0069 | -0.122 | -18.208
-6 | -0.064 | 0.00684 | -0.123 | -9.367
-5.5 | -0.002 | 0.00673 | -0.124 | -0.311
-5 | 0.06 | 0.00664 | -0.125 | 9.059
-4.5 | 0.123 | 0.00658 | -0.125 | 18.635
-4 | 0.185 | 0.00566 | -0.126 | 32.697
-3.5 | 0.248 | 0.00623 | -0.127 | 39.776
-3 | 0.311 | 0.00555 | -0.127 | 56.104
-2.5 | 0.374 | 0.00546 | -0.128 | 68.455
-2 | 0.437 | 0.00588 | -0.129 | 74.272
-1.5 | 0.499 | 0.00586 | -0.129 | 85.142
-1 | 0.562 | 0.00548 | -0.13 | 102.48
-0.5 | 0.624 | 0.00554 | -0.131 | 112.75
0 | 0.687 | 0.00593 | -0.131 | 115.836
0.5 | 0.749 | 0.00607 | -0.132 | 123.286
1 | 0.811 | 0.00625 | -0.133 | 129.874
1.5 | 0.873 | 0.00643 | -0.133 | 135.84
2 | 0.936 | 0.00656 | -0.134 | 142.512
2.5 | 0.998 | 0.00686 | -0.134 | 145.523
3 | 1.06 | 0.00722 | -0.135 | 146.814
3.5 | 1.106 | 0.00763 | -0.135 | 144.987
4 | 1.165 | 0.00803 | -0.135 | 145
4.5 | 1.223 | 0.00847 | -0.135 | 144.419
5 | 1.28 | 0.00894 | -0.136 | 143.253
5.5 | 1.336 | 0.00955 | -0.136 | 140.017
6 | 1.392 | 0.01027 | -0.136 | 135.503
6.5 | 1.446 | 0.01101 | -0.137 | 131.303
7 | 1.498 | 0.01182 | -0.137 | 126.781
7.5 | 1.548 | 0.01247 | -0.137 | 124.211
8 | 1.598 | 0.01308 | -0.138 | 122.192
8.5 | 1.644 | 0.01468 | -0.138 | 112.005
9 | 1.688 | 0.01537 | -0.138 | 109.804
9.5 | 1.729 | 0.0161 | -0.138 | 107.411
10 | 1.768 | 0.01689 | -0.139 | 104.678
10.5 | 1.804 | 0.01771 | -0.139 | 101.857
11 | 1.835 | 0.01852 | -0.139 | 99.129
11.5 | 1.862 | 0.01943 | -0.14 | 95.796
12 | 1.883 | 0.02033 | -0.14 | 92.629
12.5 | 1.9 | 0.02135 | -0.14 | 88.992
13 | 1.913 | 0.0225 | -0.14 | 84.998
13.5 | 1.92 | 0.02373 | -0.141 | 80.917
14 | 1.922 | 0.02506 | -0.141 | 76.709
14.5 | 1.915 | 0.02647 | -0.141 | 72.351
15 | 1.903 | 0.02785 | -0.141 | 68.336
15.5 | 1.886 | 0.0294 | -0.141 | 64.14
16 | 1.863 | 0.03129 | -0.141 | 59.52
16.5 | 1.834 | 0.03324 | -0.141 | 55.17
17 | 1.8 | 0.03563 | -0.141 | 50.527
17.5 | 1.763 | 0.0378 | -0.141 | 46.642
18 | 1.722 | 0.04042 | -0.14 | 42.61
18.5 | 1.678 | 0.04357 | -0.14 | 38.521
19 | 1.633 | 0.04632 | -0.14 | 35.248

## 116. Re 12M Mach 0.10 (2)
BIGFOIL.COM POLAR EXPORT
NACA63-718 a=0.8
NACA63-718 a=0.8 |  |  |  | Cl Max: | 1.8763 | at alpha= | 20 | deg
XFOIL ncrit=9 |  |  |  | L/D Max: | 198.622 | at alpha= | 3.5 | deg
Re: | 12000000 |  |  | Cd Min: | 0.0792 | at alpha= | 20 | deg
Mach: | 0.1 |  |  | Cl=0 at alpha= | -5.4315 | deg
|  |  |  | @ Cl=0.1, Cd= | 0.0057557
|  |  |  | @ Cl=0.4, Cd= | 0.0049985
|  |  |  | @ Cl=0.6, Cd= | 0.0044922
alpha (deg) | Cl | Cd | Cm | Cl/Cd
-20 | -1.1642 | 0.04613 | -0.1228 | -25.2374
-19.5 | -1.1625 | 0.04109 | -0.125 | -28.2916
-19 | -1.1659 | 0.03588 | -0.1269 | -32.4944
-18.5 | -1.1616 | 0.03178 | -0.1278 | -36.5513
-18 | -1.1599 | 0.02793 | -0.1279 | -41.5288
-17.5 | -1.1465 | 0.02508 | -0.1276 | -45.7137
-17 | -1.1372 | 0.02215 | -0.1268 | -51.3409
-16.5 | -1.1239 | 0.0197 | -0.1255 | -57.0508
-16 | -1.1079 | 0.01758 | -0.1238 | -63.0205
-15.5 | -1.1094 | 0.01549 | -0.1195 | -71.6204
-15 | -1.0774 | 0.01413 | -0.1188 | -76.2491
-14.5 | -1.0339 | 0.01327 | -0.1182 | -77.9126
-14 | -0.9859 | 0.01253 | -0.118 | -78.6832
-13 | -0.8827 | 0.01127 | -0.1183 | -78.323
-12.5 | -0.8291 | 0.01066 | -0.1186 | -77.7767
-12 | -0.7742 | 0.01011 | -0.119 | -76.5776
-11.5 | -0.7183 | 0.00961 | -0.1195 | -74.7451
-11 | -0.6614 | 0.00914 | -0.1201 | -72.3632
-10.5 | -0.6042 | 0.00865 | -0.1208 | -69.8497
-10 | -0.5482 | 0.00788 | -0.1215 | -69.5685
-9.5 | -0.489 | 0.00757 | -0.1224 | -64.5971
-9 | -0.4297 | 0.0073 | -0.1232 | -58.863
-8.5 | -0.3699 | 0.00705 | -0.1241 | -52.4681
-8 | -0.31 | 0.00683 | -0.1251 | -45.388
-7.5 | -0.2499 | 0.00663 | -0.126 | -37.6923
-7 | -0.1896 | 0.00644 | -0.127 | -29.441
-6.5 | -0.1293 | 0.00629 | -0.128 | -20.5564
-6 | -0.0687 | 0.00614 | -0.129 | -11.1889
-5.5 | -0.0083 | 0.006 | -0.13 | -1.3833
-5 | 0.0523 | 0.00587 | -0.1311 | 8.9097
-4 | 0.1733 | 0.00558 | -0.1332 | 31.0573
-3.5 | 0.234 | 0.00539 | -0.1343 | 43.4137
-3 | 0.2945 | 0.00526 | -0.1354 | 55.9886
-2.5 | 0.3551 | 0.00511 | -0.1365 | 69.4912
-2 | 0.4155 | 0.00496 | -0.1376 | 83.7702
-1.5 | 0.476 | 0.00476 | -0.1388 | 100
-1 | 0.5364 | 0.00451 | -0.14 | 118.9357
-0.5 | 0.5967 | 0.00449 | -0.1411 | 132.8953
0 | 0.6566 | 0.00453 | -0.142 | 144.9448
0.5 | 0.7166 | 0.00456 | -0.143 | 157.1491
1 | 0.776 | 0.00463 | -0.1438 | 167.6026
1.5 | 0.8354 | 0.00472 | -0.1447 | 176.9915
2 | 0.8946 | 0.00481 | -0.1455 | 185.9875
2.5 | 0.9528 | 0.00496 | -0.1462 | 192.0968
3 | 1.0102 | 0.00514 | -0.1467 | 196.537
3.5 | 1.0666 | 0.00537 | -0.147 | 198.622
4 | 1.1215 | 0.00567 | -0.1471 | 197.7954
4.5 | 1.1759 | 0.00596 | -0.1471 | 197.2987
5 | 1.2276 | 0.00636 | -0.1467 | 193.0189
5.5 | 1.2729 | 0.00701 | -0.1451 | 181.5835
6 | 1.3077 | 0.008 | -0.1417 | 163.4625
6.5 | 1.3433 | 0.00875 | -0.1383 | 153.52
7 | 1.3657 | 0.00937 | -0.1322 | 145.7524
7.5 | 1.394 | 0.01009 | -0.1277 | 138.1566
8 | 1.4234 | 0.0109 | -0.1236 | 130.5872
8.5 | 1.4516 | 0.01183 | -0.1195 | 122.705
9 | 1.4812 | 0.0128 | -0.1159 | 115.7188
9.5 | 1.506 | 0.01403 | -0.1117 | 107.3414
10 | 1.5273 | 0.01552 | -0.1073 | 98.4085
10.5 | 1.5509 | 0.01701 | -0.1035 | 91.1758
11 | 1.5783 | 0.01842 | -0.1004 | 85.684
11.5 | 1.6043 | 0.01999 | -0.0974 | 80.2551
12 | 1.6309 | 0.02163 | -0.0946 | 75.3999
12.5 | 1.6559 | 0.02348 | -0.092 | 70.5239
13 | 1.6795 | 0.02557 | -0.0894 | 65.6824
13.5 | 1.7039 | 0.02769 | -0.0872 | 61.5349
14 | 1.7253 | 0.03016 | -0.0849 | 57.2049
14.5 | 1.7463 | 0.03278 | -0.0829 | 53.2733
15 | 1.7653 | 0.03567 | -0.0809 | 49.4898
15.5 | 1.7819 | 0.03892 | -0.0791 | 45.7837
16 | 1.7988 | 0.04224 | -0.0776 | 42.5852
16.5 | 1.8133 | 0.04593 | -0.0763 | 39.4796
17 | 1.826 | 0.04978 | -0.075 | 36.6814
17.5 | 1.8397 | 0.05351 | -0.0739 | 34.3805
18 | 1.8475 | 0.05832 | -0.0732 | 31.6787
18.5 | 1.8559 | 0.06321 | -0.0728 | 29.3609
19 | 1.8656 | 0.06807 | -0.0727 | 27.4071
19.5 | 1.8725 | 0.07339 | -0.0728 | 25.5144
20 | 1.8763 | 0.0792 | -0.0733 | 23.6907

## 117. Re 12M Mach 0.25 (1)
BIGFOIL.COM POLAR EXPORT
NACA63-718 a=0.8
NACA63-718 a=0.8 |  |  |  | Cl Max: | 1.885 | at alpha= | 12.5 | deg
JavaFoil+Calcfoil stall+Eppler ext transition |  |  |  | L/D Max: | 148.186 | at alpha= | 3 | deg
Re: | 12000000 |  |  | Cd Min: | 0.00558 | at alpha= | -2.5 | deg
Mach: | 0.25 |  |  | Cl=0 at alpha= | -5.4844 | deg
|  |  |  | @ Cl=0.1, Cd= | 0.0066847
|  |  |  | @ Cl=0.4, Cd= | 0.0056711
|  |  |  | @ Cl=0.6, Cd= | 0.0056016
alpha (deg) | Cl | Cd | Cm | Cl/Cd
-18.5 | -0.41 | 0.1403 | -0.062 | -2.92
-18 | -0.453 | 0.13192 | -0.064 | -3.433
-17.5 | -0.492 | 0.12332 | -0.066 | -3.989
-17 | -0.528 | 0.1137 | -0.069 | -4.642
-16.5 | -0.557 | 0.10797 | -0.069 | -5.162
-16 | -0.587 | 0.09564 | -0.074 | -6.135
-15.5 | -0.61 | 0.08576 | -0.078 | -7.115
-15 | -0.637 | 0.06834 | -0.086 | -9.323
-14.5 | -0.656 | 0.05612 | -0.091 | -11.686
-14 | -0.672 | 0.0428 | -0.097 | -15.705
-13.5 | -0.678 | 0.03427 | -0.1 | -19.779
-13 | -0.675 | 0.02789 | -0.103 | -24.212
-12.5 | -0.664 | 0.02352 | -0.106 | -28.227
-12 | -0.646 | 0.01978 | -0.108 | -32.641
-11.5 | -0.619 | 0.01775 | -0.109 | -34.858
-11 | -0.587 | 0.01575 | -0.111 | -37.269
-10.5 | -0.55 | 0.0139 | -0.113 | -39.584
-10 | -0.508 | 0.01268 | -0.114 | -40.046
-9.5 | -0.461 | 0.01032 | -0.115 | -44.682
-9 | -0.411 | 0.01014 | -0.116 | -40.561
-8.5 | -0.373 | 0.00755 | -0.123 | -49.421
-8 | -0.314 | 0.0068 | -0.124 | -46.222
-7.5 | -0.253 | 0.00661 | -0.124 | -38.336
-7 | -0.192 | 0.0064 | -0.125 | -29.922
-6.5 | -0.129 | 0.00706 | -0.126 | -18.257
-6 | -0.066 | 0.00689 | -0.127 | -9.54
-5.5 | -0.002 | 0.00679 | -0.127 | -0.317
-5 | 0.062 | 0.00675 | -0.128 | 9.155
-4.5 | 0.126 | 0.00664 | -0.129 | 18.972
-4 | 0.19 | 0.0057 | -0.129 | 33.384
-3.5 | 0.255 | 0.00559 | -0.13 | 45.535
-3 | 0.32 | 0.00627 | -0.131 | 51.053
-2.5 | 0.384 | 0.00558 | -0.132 | 68.905
-2 | 0.449 | 0.00595 | -0.132 | 75.372
-1.5 | 0.513 | 0.00592 | -0.133 | 86.67
-1 | 0.577 | 0.00558 | -0.134 | 103.437
-0.5 | 0.641 | 0.00564 | -0.134 | 113.758
0 | 0.705 | 0.00604 | -0.135 | 116.774
0.5 | 0.77 | 0.0062 | -0.136 | 124.194
1 | 0.834 | 0.00636 | -0.136 | 131.116
1.5 | 0.898 | 0.00658 | -0.137 | 136.384
2 | 0.961 | 0.0068 | -0.137 | 141.433
2.5 | 1.025 | 0.00712 | -0.138 | 143.932
3 | 1.082 | 0.0073 | -0.138 | 148.186
3.5 | 1.134 | 0.00791 | -0.138 | 143.31
4 | 1.193 | 0.00834 | -0.138 | 143.102
4.5 | 1.253 | 0.00881 | -0.139 | 142.182
5 | 1.312 | 0.00933 | -0.139 | 140.606
5.5 | 1.369 | 0.01003 | -0.14 | 136.495
6 | 1.426 | 0.01083 | -0.14 | 131.719
6.5 | 1.481 | 0.01166 | -0.14 | 127.013
7 | 1.533 | 0.01254 | -0.14 | 122.259
7.5 | 1.584 | 0.01323 | -0.141 | 119.694
8 | 1.633 | 0.01394 | -0.141 | 117.116
8.5 | 1.678 | 0.01569 | -0.141 | 106.911
9 | 1.72 | 0.01647 | -0.142 | 104.484
9.5 | 1.76 | 0.01736 | -0.142 | 101.339
10 | 1.795 | 0.01819 | -0.142 | 98.661
10.5 | 1.826 | 0.01918 | -0.143 | 95.217
11 | 1.852 | 0.02015 | -0.143 | 91.899
11.5 | 1.869 | 0.0212 | -0.143 | 88.156
12 | 1.881 | 0.02243 | -0.143 | 83.858
12.5 | 1.885 | 0.02363 | -0.144 | 79.754
13 | 1.882 | 0.02496 | -0.144 | 75.393
13.5 | 1.871 | 0.0265 | -0.144 | 70.605
14 | 1.85 | 0.02827 | -0.144 | 65.443
14.5 | 1.818 | 0.03005 | -0.144 | 60.477
15 | 1.773 | 0.03224 | -0.144 | 55
15.5 | 1.72 | 0.03475 | -0.144 | 49.498
16 | 1.658 | 0.03733 | -0.144 | 44.428
16.5 | 1.588 | 0.0406 | -0.143 | 39.112
17 | 1.511 | 0.044 | -0.143 | 34.335
17.5 | 1.427 | 0.04755 | -0.142 | 30.015

## 118. Re 12M Mach 0.25 (2)
BIGFOIL.COM POLAR EXPORT
NACA63-718 a=0.8
NACA63-718 a=0.8 |  |  |  | Cl Max: | 1.8444 | at alpha= | 20 | deg
XFOIL ncrit=9 |  |  |  | L/D Max: | 202.642 | at alpha= | 3.5 | deg
Re: | 12000000 |  |  | Cd Min: | 0.09873 | at alpha= | 20 | deg
Mach: | 0.25 |  |  | Cl=0 at alpha= | -5.4165 | deg
|  |  |  | @ Cl=0.1, Cd= | 0.005857
|  |  |  | @ Cl=0.4, Cd= | 0.0050705
|  |  |  | @ Cl=0.6, Cd= | 0.0045511
alpha (deg) | Cl | Cd | Cm | Cl/Cd
-20 | -0.9173 | 0.08589 | -0.1091 | -10.6799
-19.5 | -0.9746 | 0.07113 | -0.1197 | -13.7017
-19 | -1.0127 | 0.05982 | -0.1273 | -16.9291
-18.5 | -1.0329 | 0.05134 | -0.1324 | -20.1188
-18 | -1.051 | 0.04383 | -0.1361 | -23.979
-17.5 | -1.0545 | 0.03821 | -0.1382 | -27.5975
-17 | -1.0593 | 0.0329 | -0.1396 | -32.1976
-16.5 | -1.0607 | 0.02848 | -0.1398 | -37.2437
-16 | -1.0515 | 0.0251 | -0.1392 | -41.8924
-15.5 | -1.041 | 0.02207 | -0.1379 | -47.1681
-15 | -1.0305 | 0.01931 | -0.1359 | -53.3661
-14.5 | -1.0157 | 0.01705 | -0.1334 | -59.5718
-14 | -1.0139 | 0.01476 | -0.1295 | -68.6924
-13.5 | -0.9725 | 0.01347 | -0.1285 | -72.1975
-13 | -0.9226 | 0.01255 | -0.1276 | -73.5139
-12.5 | -0.8686 | 0.01174 | -0.1271 | -73.9864
-12 | -0.8118 | 0.01106 | -0.1269 | -73.3996
-11.5 | -0.754 | 0.01041 | -0.1268 | -72.4304
-11 | -0.6947 | 0.00981 | -0.1269 | -70.8155
-10.5 | -0.6346 | 0.00925 | -0.1271 | -68.6054
-10 | -0.5736 | 0.00878 | -0.1274 | -65.3303
-9.5 | -0.5143 | 0.00792 | -0.1279 | -64.9369
-9 | -0.4519 | 0.00758 | -0.1284 | -59.6174
-8.5 | -0.3891 | 0.00729 | -0.1291 | -53.3745
-8 | -0.3261 | 0.00702 | -0.1298 | -46.453
-7.5 | -0.2631 | 0.00681 | -0.1306 | -38.6344
-7 | -0.1999 | 0.00657 | -0.1314 | -30.4262
-6.5 | -0.1368 | 0.00642 | -0.1323 | -21.3084
-6 | -0.0737 | 0.00625 | -0.1332 | -11.792
-5.5 | -0.0105 | 0.00609 | -0.1342 | -1.7241
-5 | 0.0524 | 0.00597 | -0.1351 | 8.7772
-4.5 | 0.1156 | 0.00582 | -0.1362 | 19.8625
-4 | 0.1783 | 0.00568 | -0.1372 | 31.3908
-3.5 | 0.2414 | 0.00548 | -0.1383 | 44.0511
-3 | 0.304 | 0.00535 | -0.1394 | 56.8224
-2.5 | 0.367 | 0.00516 | -0.1406 | 71.124
-1.5 | 0.4924 | 0.00482 | -0.1429 | 102.1577
-1 | 0.5546 | 0.00458 | -0.1441 | 121.0917
-0.5 | 0.6175 | 0.00454 | -0.1453 | 136.0132
0 | 0.6794 | 0.0046 | -0.1462 | 147.6957
0.5 | 0.7417 | 0.00462 | -0.1472 | 160.5411
1 | 0.8032 | 0.00469 | -0.148 | 171.258
1.5 | 0.8645 | 0.00481 | -0.1488 | 179.7297
2 | 0.9261 | 0.00488 | -0.1497 | 189.7746
2.5 | 0.9864 | 0.00504 | -0.1503 | 195.7143
3 | 1.0458 | 0.00523 | -0.1507 | 199.9618
3.5 | 1.1044 | 0.00545 | -0.1509 | 202.6422
4 | 1.1611 | 0.00575 | -0.1509 | 201.9304
4.5 | 1.2162 | 0.00608 | -0.1505 | 200.0329
5 | 1.2688 | 0.0065 | -0.1496 | 195.2
5.5 | 1.3152 | 0.00709 | -0.1476 | 185.5007
6 | 1.3454 | 0.00809 | -0.1428 | 166.3041
6.5 | 1.3566 | 0.00902 | -0.1342 | 150.3991
7 | 1.3812 | 0.00996 | -0.1286 | 138.6747
7.5 | 1.4089 | 0.01095 | -0.1238 | 128.6667
8 | 1.4398 | 0.01192 | -0.1197 | 120.7886
8.5 | 1.4657 | 0.01318 | -0.1151 | 111.2064
9 | 1.4956 | 0.01437 | -0.1112 | 104.0779
9.5 | 1.5178 | 0.01599 | -0.1066 | 94.9218
10 | 1.5371 | 0.01791 | -0.1019 | 85.8236
10.5 | 1.5576 | 0.01993 | -0.0977 | 78.1535
11 | 1.5828 | 0.02189 | -0.0944 | 72.307
11.5 | 1.6086 | 0.02396 | -0.0914 | 67.1369
12 | 1.6331 | 0.02626 | -0.0885 | 62.1896
12.5 | 1.6578 | 0.02867 | -0.0859 | 57.8235
13 | 1.6809 | 0.03135 | -0.0835 | 53.6172
13.5 | 1.7033 | 0.03421 | -0.0812 | 49.7895
14 | 1.7222 | 0.03749 | -0.079 | 45.9376
14.5 | 1.7423 | 0.04082 | -0.0771 | 42.6825
15 | 1.7573 | 0.04475 | -0.0753 | 39.2693
15.5 | 1.7734 | 0.04873 | -0.0739 | 36.3924
16 | 1.785 | 0.05328 | -0.0726 | 33.5023
16.5 | 1.799 | 0.05778 | -0.0716 | 31.1353
17 | 1.8108 | 0.06267 | -0.0709 | 28.8942
18 | 1.8265 | 0.0732 | -0.0699 | 24.9522
18.5 | 1.8336 | 0.07904 | -0.0701 | 23.1984
19 | 1.8386 | 0.08531 | -0.0706 | 21.552
19.5 | 1.8406 | 0.0921 | -0.0715 | 19.9848
20 | 1.8444 | 0.09873 | -0.0727 | 18.6813

## 119. Re 12M Mach 0.50 (1)
BIGFOIL.COM POLAR EXPORT
NACA63-718 a=0.8
NACA63-718 a=0.8 |  |  |  | Cl Max: | 1.803 | at alpha= | 9 | deg
JavaFoil+Calcfoil stall+Eppler ext transition |  |  |  | L/D Max: | 142.11 | at alpha= | 3 | deg
Re: | 12000000 |  |  | Cd Min: | 0.00575 | at alpha= | 0 | deg
Mach: | 0.5 |  |  | Cl=0 at alpha= | -5.4859 | deg
|  |  |  | @ Cl=0.1, Cd= | 0.0071707
|  |  |  | @ Cl=0.4, Cd= | 0.0062683
|  |  |  | @ Cl=0.6, Cd= | 0.0064062
alpha (deg) | Cl | Cd | Cm | Cl/Cd
-20 | -0.845 | 0.15501 | -0.074 | -5.451
-19.5 | -0.815 | 0.15166 | -0.073 | -5.372
-19 | -0.784 | 0.14648 | -0.072 | -5.355
-18.5 | -0.755 | 0.14204 | -0.072 | -5.312
-18 | -0.728 | 0.13308 | -0.074 | -5.471
-17.5 | -0.701 | 0.12261 | -0.076 | -5.717
-17 | -0.671 | 0.118 | -0.075 | -5.683
-16.5 | -0.638 | 0.11657 | -0.071 | -5.476
-16 | -0.61 | 0.10885 | -0.072 | -5.603
-15.5 | -0.582 | 0.1101 | -0.074 | -5.284
-15 | -0.552 | 0.10396 | -0.073 | -5.313
-14.5 | -0.524 | 0.09588 | -0.075 | -5.468
-14 | -0.501 | 0.08262 | -0.083 | -6.061
-13.5 | -0.48 | 0.0681 | -0.093 | -7.055
-13 | -0.434 | 0.092 | -0.068 | -4.717
-12.5 | -0.406 | 0.08422 | -0.07 | -4.816
-12 | -0.38 | 0.07338 | -0.079 | -5.179
-11.5 | -0.38 | 0.03597 | -0.111 | -10.578
-11 | -0.318 | 0.08344 | -0.063 | -3.805
-10.5 | -0.289 | 0.07219 | -0.067 | -4.008
-10 | -0.269 | 0.05242 | -0.093 | -5.123
-9.5 | -0.41 | 0.02198 | -0.121 | -18.643
-9 | -0.407 | 0.01666 | -0.125 | -24.425
-8.5 | -0.372 | 0.01398 | -0.128 | -26.583
-8 | -0.321 | 0.01236 | -0.13 | -25.956
-7.5 | -0.263 | 0.00991 | -0.131 | -26.531
-7 | -0.202 | 0.00896 | -0.133 | -22.524
-6.5 | -0.142 | 0.00766 | -0.141 | -18.597
-6 | -0.073 | 0.00754 | -0.141 | -9.667
-5.5 | -0.002 | 0.00733 | -0.142 | -0.326
-5 | 0.069 | 0.00721 | -0.143 | 9.533
-4.5 | 0.14 | 0.00712 | -0.144 | 19.713
-4 | 0.212 | 0.00702 | -0.145 | 30.223
-3.5 | 0.284 | 0.00675 | -0.145 | 42.16
-3 | 0.358 | 0.0067 | -0.146 | 53.383
-2.5 | 0.43 | 0.00596 | -0.147 | 72.121
-2 | 0.502 | 0.00643 | -0.148 | 78.059
-1.5 | 0.573 | 0.00638 | -0.149 | 89.857
-1 | 0.645 | 0.00645 | -0.149 | 99.997
-0.5 | 0.717 | 0.00621 | -0.15 | 115.51
0 | 0.784 | 0.00575 | -0.15 | 136.436
0.5 | 0.854 | 0.00686 | -0.15 | 124.442
1 | 0.924 | 0.00713 | -0.151 | 129.616
1.5 | 0.993 | 0.00738 | -0.151 | 134.571
2 | 1.062 | 0.00765 | -0.152 | 138.943
2.5 | 1.131 | 0.00804 | -0.152 | 140.778
3 | 1.2 | 0.00845 | -0.153 | 142.11
3.5 | 1.253 | 0.00933 | -0.153 | 134.337
4 | 1.319 | 0.00994 | -0.154 | 132.669
4.5 | 1.384 | 0.01062 | -0.154 | 130.287
5 | 1.449 | 0.01141 | -0.154 | 126.931
5.5 | 1.51 | 0.01262 | -0.155 | 119.625
6 | 1.571 | 0.01401 | -0.155 | 112.105
6.5 | 1.626 | 0.0153 | -0.155 | 106.259
7 | 1.677 | 0.01648 | -0.156 | 101.774
7.5 | 1.723 | 0.01761 | -0.156 | 97.858
8 | 1.76 | 0.02031 | -0.156 | 86.662
8.5 | 1.791 | 0.02182 | -0.156 | 82.06
9 | 1.803 | 0.02343 | -0.157 | 76.953
9.5 | 1.792 | 0.02534 | -0.157 | 70.691
10 | 1.739 | 0.02759 | -0.157 | 63.043
10.5 | 1.586 | 0.03098 | -0.157 | 51.206
11 | 1.092 | 0.03698 | -0.156 | 29.52
11.5 | 1.122 | 0.0378 | -0.156 | 29.682
12 | 1.153 | 0.03811 | -0.157 | 30.246
12.5 | 1.176 | 0.04377 | -0.156 | 26.859
13 | 1.195 | 0.05035 | -0.154 | 23.733
13.5 | 1.23 | 0.04908 | -0.155 | 25.067
14 | 1.262 | 0.04807 | -0.156 | 26.265

## 120. Re 12M Mach 0.50 (2)
BIGFOIL.COM POLAR EXPORT
NACA63-718 a=0.8
NACA63-718 a=0.8 |  |  |  | Cl Max: | 1.7426 | at alpha= | 16 | deg
XFOIL ncrit=9 |  |  |  | L/D Max: | 212.336 | at alpha= | 3.5 | deg
Re: | 12000000 |  |  | Cd Min: | 0.201 | at alpha= | 20 | deg
Mach: | 0.5 |  |  | Cl=0 at alpha= | -5.3404 | deg
|  |  |  | @ Cl=0.1, Cd= | 0.0063149
|  |  |  | @ Cl=0.4, Cd= | 0.0055795
|  |  |  | @ Cl=0.6, Cd= | 0.0050105
alpha (deg) | Cl | Cd | Cm | Cl/Cd
-10 | -0.7176 | 0.01084 | -0.159 | -66.1993
-9.5 | -0.6374 | 0.01023 | -0.1565 | -62.3069
-9 | -0.5603 | 0.00951 | -0.1548 | -58.9169
-8.5 | -0.4823 | 0.0089 | -0.1535 | -54.191
-8 | -0.4071 | 0.00811 | -0.1528 | -50.1973
-7.5 | -0.3294 | 0.00771 | -0.1523 | -42.7237
-7 | -0.2521 | 0.00735 | -0.1521 | -34.2993
-6.5 | -0.1755 | 0.00709 | -0.1521 | -24.7532
-6 | -0.0993 | 0.00681 | -0.1524 | -14.5815
-5.5 | -0.0239 | 0.00659 | -0.1528 | -3.6267
-5 | 0.051 | 0.00642 | -0.1534 | 7.9439
-4.5 | 0.1256 | 0.00626 | -0.1542 | 20.0639
-4 | 0.1993 | 0.00613 | -0.155 | 32.5122
-3.5 | 0.2731 | 0.00591 | -0.1561 | 46.2098
-3 | 0.3458 | 0.00572 | -0.1571 | 60.4545
-2.5 | 0.4191 | 0.00553 | -0.1583 | 75.7866
-2 | 0.4915 | 0.00538 | -0.1595 | 91.3569
-1.5 | 0.5642 | 0.00514 | -0.1608 | 109.7665
-1 | 0.6361 | 0.00488 | -0.1622 | 130.3484
-0.5 | 0.7084 | 0.00487 | -0.1632 | 145.462
0 | 0.7801 | 0.00492 | -0.1642 | 158.5569
0.5 | 0.8514 | 0.00499 | -0.165 | 170.6212
1 | 0.9227 | 0.00507 | -0.1658 | 181.9921
1.5 | 0.9927 | 0.0052 | -0.1662 | 190.9038
2 | 1.0615 | 0.00538 | -0.1663 | 197.3048
2.5 | 1.1313 | 0.00551 | -0.1665 | 205.3176
3 | 1.1976 | 0.00573 | -0.166 | 209.0052
3.5 | 1.2634 | 0.00595 | -0.1652 | 212.3361
4 | 1.3229 | 0.00627 | -0.1631 | 210.9888
4.5 | 1.358 | 0.00676 | -0.1565 | 200.8876
5 | 1.4017 | 0.00735 | -0.1516 | 190.7075
5.5 | 1.4371 | 0.00825 | -0.1456 | 174.1939
6 | 1.4653 | 0.0095 | -0.1387 | 154.2421
6.5 | 1.4815 | 0.01128 | -0.1306 | 131.3387
7 | 1.4913 | 0.01355 | -0.1222 | 110.059
7.5 | 1.505 | 0.01598 | -0.1149 | 94.1802
8 | 1.5091 | 0.01924 | -0.1074 | 78.4356
8.5 | 1.5303 | 0.02209 | -0.1023 | 69.2757
9 | 1.5477 | 0.02542 | -0.0972 | 60.8851
9.5 | 1.5646 | 0.02905 | -0.0927 | 53.8589
10 | 1.5741 | 0.03344 | -0.0882 | 47.0724
10.5 | 1.5763 | 0.03865 | -0.0841 | 40.784
11 | 1.5893 | 0.04342 | -0.0809 | 36.6029
11.5 | 1.6073 | 0.04809 | -0.0783 | 33.4227
12 | 1.6253 | 0.05301 | -0.076 | 30.6603
12.5 | 1.6452 | 0.05795 | -0.074 | 28.39
13 | 1.6642 | 0.0632 | -0.0723 | 26.3323
13.5 | 1.682 | 0.06874 | -0.0709 | 24.469
14 | 1.6988 | 0.07464 | -0.0698 | 22.7599
14.5 | 1.7144 | 0.08084 | -0.069 | 21.2073
15 | 1.7268 | 0.0876 | -0.0687 | 19.7123
15.5 | 1.7375 | 0.09479 | -0.0687 | 18.33
16 | 1.7426 | 0.1028 | -0.0694 | 16.9514
16.5 | 1.7398 | 0.11194 | -0.0709 | 15.5423
17 | 1.724 | 0.12277 | -0.074 | 14.0425
17.5 | 1.6997 | 0.13492 | -0.0786 | 12.5978
18 | 1.672 | 0.14774 | -0.0848 | 11.3172
18.5 | 1.645 | 0.16084 | -0.092 | 10.2276
19 | 1.6193 | 0.17403 | -0.1 | 9.3047
19.5 | 1.5947 | 0.18743 | -0.109 | 8.5082
20 | 1.5715 | 0.201 | -0.1186 | 7.8184

## 121. Re 14M Mach 0.00 (1)
BIGFOIL.COM POLAR EXPORT
NACA63-718 a=0.8
NACA63-718 a=0.8 |  |  |  | Cl Max: | 1.931 | at alpha= | 14 | deg
JavaFoil+Calcfoil stall+Eppler ext transition |  |  |  | L/D Max: | 166.513 | at alpha= | 3.5 | deg
Re: | 14000000 |  |  | Cd Min: | 0.00547 | at alpha= | -1 | deg
Mach: | 0 |  |  | Cl=0 at alpha= | -5.4839 | deg
|  |  |  | @ Cl=0.1, Cd= | 0.0064948
|  |  |  | @ Cl=0.4, Cd= | 0.0056471
|  |  |  | @ Cl=0.6, Cd= | 0.0055097
alpha (deg) | Cl | Cd | Cm | Cl/Cd
-20 | -0.707 | 0.133 | -0.068 | -5.316
-19.5 | -0.72 | 0.1248 | -0.069 | -5.766
-19 | -0.736 | 0.11005 | -0.073 | -6.687
-18.5 | -0.748 | 0.0997 | -0.076 | -7.507
-18 | -0.765 | 0.08372 | -0.081 | -9.142
-17.5 | -0.761 | 0.08803 | -0.079 | -8.646
-17 | -0.772 | 0.07482 | -0.083 | -10.321
-16.5 | -0.783 | 0.06102 | -0.087 | -12.838
-16 | -0.789 | 0.05054 | -0.091 | -15.617
-15.5 | -0.796 | 0.03847 | -0.095 | -20.706
-15 | -0.792 | 0.03296 | -0.097 | -24.016
-14.5 | -0.782 | 0.02853 | -0.099 | -27.417
-14 | -0.768 | 0.025 | -0.101 | -30.709
-13.5 | -0.748 | 0.02261 | -0.102 | -33.085
-13 | -0.725 | 0.01992 | -0.104 | -36.409
-12.5 | -0.698 | 0.01776 | -0.105 | -39.3
-12 | -0.667 | 0.0159 | -0.106 | -41.935
-11.5 | -0.632 | 0.0142 | -0.108 | -44.492
-11 | -0.592 | 0.01308 | -0.109 | -45.293
-10.5 | -0.55 | 0.0105 | -0.11 | -52.413
-10 | -0.504 | 0.01042 | -0.111 | -48.435
-9.5 | -0.475 | 0.00765 | -0.118 | -62.061
-9 | -0.42 | 0.00738 | -0.118 | -56.931
-8.5 | -0.364 | 0.00709 | -0.119 | -51.312
-8 | -0.306 | 0.00649 | -0.12 | -47.077
-7.5 | -0.246 | 0.00632 | -0.12 | -38.943
-7 | -0.186 | 0.00613 | -0.121 | -30.313
-6.5 | -0.125 | 0.006 | -0.122 | -20.859
-6 | -0.064 | 0.00667 | -0.123 | -9.557
-5.5 | -0.002 | 0.00659 | -0.123 | -0.316
-5 | 0.06 | 0.00654 | -0.124 | 9.151
-4.5 | 0.122 | 0.00647 | -0.125 | 18.841
-4 | 0.184 | 0.00558 | -0.125 | 33.009
-3.5 | 0.247 | 0.00617 | -0.126 | 39.984
-3 | 0.31 | 0.00611 | -0.127 | 50.724
-2.5 | 0.372 | 0.00548 | -0.127 | 67.928
-2 | 0.434 | 0.00585 | -0.128 | 74.312
-1.5 | 0.497 | 0.00584 | -0.129 | 85.018
-1 | 0.559 | 0.00547 | -0.129 | 102.082
-0.5 | 0.621 | 0.00553 | -0.13 | 112.386
0 | 0.683 | 0.00557 | -0.131 | 122.703
0.5 | 0.745 | 0.00608 | -0.131 | 122.579
1 | 0.807 | 0.00619 | -0.132 | 130.355
1.5 | 0.869 | 0.00634 | -0.133 | 137.02
2 | 0.931 | 0.00662 | -0.133 | 140.691
2.5 | 0.993 | 0.00693 | -0.134 | 143.172
3 | 1.054 | 0.00745 | -0.134 | 141.479
3.5 | 1.102 | 0.00662 | -0.134 | 166.513
4 | 1.16 | 0.00803 | -0.134 | 144.453
4.5 | 1.218 | 0.00845 | -0.135 | 144.038
5 | 1.275 | 0.00895 | -0.135 | 142.371
5.5 | 1.331 | 0.00958 | -0.135 | 138.965
6 | 1.386 | 0.01026 | -0.136 | 135.17
6.5 | 1.44 | 0.01094 | -0.136 | 131.683
7 | 1.492 | 0.01158 | -0.136 | 128.848
7.5 | 1.543 | 0.01213 | -0.137 | 127.233
8 | 1.592 | 0.01273 | -0.137 | 125.033
8.5 | 1.638 | 0.01416 | -0.137 | 115.71
9 | 1.683 | 0.01483 | -0.138 | 113.495
9.5 | 1.725 | 0.01553 | -0.138 | 111.041
10 | 1.764 | 0.01628 | -0.138 | 108.362
10.5 | 1.8 | 0.01701 | -0.139 | 105.81
11 | 1.833 | 0.01782 | -0.139 | 102.892
11.5 | 1.86 | 0.01862 | -0.139 | 99.908
12 | 1.883 | 0.01954 | -0.139 | 96.365
12.5 | 1.902 | 0.02044 | -0.14 | 93.078
13 | 1.916 | 0.02159 | -0.14 | 88.782
13.5 | 1.927 | 0.02266 | -0.14 | 85.029
14 | 1.931 | 0.02388 | -0.14 | 80.868
14.5 | 1.928 | 0.02517 | -0.14 | 76.59
15 | 1.92 | 0.02648 | -0.141 | 72.487
15.5 | 1.906 | 0.02796 | -0.141 | 68.193
16 | 1.888 | 0.02952 | -0.141 | 63.953
16.5 | 1.865 | 0.03125 | -0.141 | 59.69
17 | 1.837 | 0.03339 | -0.141 | 55.005
17.5 | 1.805 | 0.03561 | -0.14 | 50.68
18 | 1.77 | 0.03775 | -0.14 | 46.885
18.5 | 1.731 | 0.04059 | -0.14 | 42.654
19 | 1.691 | 0.04308 | -0.14 | 39.254

## 122. Re 14M Mach 0.00 (2)
BIGFOIL.COM POLAR EXPORT
NACA63-718 a=0.8
NACA63-718 a=0.8 |  |  |  | Cl Max: | 1.8999 | at alpha= | 20 | deg
XFOIL ncrit=9 |  |  |  | L/D Max: | 196.877 | at alpha= | 3.5 | deg
Re: | 14000000 |  |  | Cd Min: | 0.07338 | at alpha= | 20 | deg
Mach: | 0 |  |  | Cl=0 at alpha= | -5.4343 | deg
|  |  |  | @ Cl=0.1, Cd= | 0.0056449
|  |  |  | @ Cl=0.4, Cd= | 0.004939
|  |  |  | @ Cl=0.6, Cd= | 0.0044411
alpha (deg) | Cl | Cd | Cm | Cl/Cd
-20 | -1.2102 | 0.03982 | -0.123 | -30.3918
-19.5 | -1.2011 | 0.03587 | -0.1244 | -33.4848
-19 | -1.202 | 0.03142 | -0.1254 | -38.2559
-18.5 | -1.1964 | 0.02792 | -0.1255 | -42.851
-18 | -1.1924 | 0.02451 | -0.1252 | -48.6495
-17.5 | -1.175 | 0.02217 | -0.1246 | -52.9995
-17 | -1.165 | 0.01959 | -0.1232 | -59.4691
-16.5 | -1.1511 | 0.0174 | -0.1215 | -66.1552
-16 | -1.1539 | 0.01534 | -0.1171 | -75.2216
-15.5 | -1.1222 | 0.01405 | -0.1164 | -79.8719
-15 | -1.0795 | 0.01322 | -0.1159 | -81.6566
-14.5 | -1.0326 | 0.0125 | -0.1158 | -82.608
-14 | -0.9829 | 0.01188 | -0.1159 | -82.7357
-12.5 | -0.824 | 0.01023 | -0.117 | -80.5474
-12 | -0.769 | 0.00973 | -0.1176 | -79.0339
-11.5 | -0.7131 | 0.00927 | -0.1183 | -76.9256
-11 | -0.6567 | 0.00884 | -0.119 | -74.2873
-10.5 | -0.5997 | 0.00839 | -0.1197 | -71.4779
-10 | -0.544 | 0.00763 | -0.1205 | -71.2975
-9.5 | -0.4852 | 0.00738 | -0.1214 | -65.7453
-9 | -0.4263 | 0.00708 | -0.1223 | -60.2119
-8.5 | -0.367 | 0.00688 | -0.1233 | -53.343
-8 | -0.3076 | 0.00664 | -0.1243 | -46.3253
-7.5 | -0.2478 | 0.00646 | -0.1253 | -38.3591
-7 | -0.1881 | 0.00629 | -0.1263 | -29.9046
-6.5 | -0.128 | 0.00613 | -0.1273 | -20.8809
-6 | -0.0681 | 0.00601 | -0.1283 | -11.3311
-5.5 | -0.0079 | 0.00586 | -0.1293 | -1.3481
-5 | 0.0522 | 0.00574 | -0.1304 | 9.0941
-4.5 | 0.1125 | 0.00562 | -0.1314 | 20.0178
-4 | 0.1726 | 0.00547 | -0.1325 | 31.5539
-3.5 | 0.2329 | 0.00531 | -0.1336 | 43.8606
-3 | 0.293 | 0.00518 | -0.1347 | 56.5637
-2.5 | 0.3533 | 0.00504 | -0.1358 | 70.0992
-2 | 0.4134 | 0.00491 | -0.1369 | 84.1955
-1.5 | 0.4736 | 0.00475 | -0.1381 | 99.7053
-1 | 0.5335 | 0.00449 | -0.1393 | 118.8196
-0.5 | 0.5935 | 0.00444 | -0.1404 | 133.6712
0 | 0.6532 | 0.00445 | -0.1414 | 146.7865
0.5 | 0.7123 | 0.00452 | -0.1422 | 157.5885
1 | 0.7718 | 0.00456 | -0.1432 | 169.2544
1.5 | 0.8308 | 0.00463 | -0.1441 | 179.4384
2 | 0.8891 | 0.00477 | -0.1448 | 186.3941
2.5 | 0.9467 | 0.00494 | -0.1454 | 191.6397
3 | 1.0037 | 0.00512 | -0.146 | 196.0352
3.5 | 1.0592 | 0.00538 | -0.1463 | 196.8773
4 | 1.114 | 0.00567 | -0.1464 | 196.4727
4.5 | 1.1669 | 0.00603 | -0.1463 | 193.5158
5 | 1.2191 | 0.00639 | -0.146 | 190.7825
5.5 | 1.2615 | 0.00718 | -0.144 | 175.6964
6 | 1.2979 | 0.0081 | -0.141 | 160.2346
6.5 | 1.3383 | 0.0087 | -0.1386 | 153.8276
7 | 1.3664 | 0.00924 | -0.1336 | 147.8788
7.5 | 1.3946 | 0.00988 | -0.129 | 141.1538
8 | 1.4243 | 0.0106 | -0.125 | 134.3679
8.5 | 1.4521 | 0.01149 | -0.1208 | 126.3795
9 | 1.4817 | 0.0124 | -0.1172 | 119.4919
9.5 | 1.5072 | 0.01354 | -0.1132 | 111.3146
10 | 1.5309 | 0.01485 | -0.1091 | 103.0909
10.5 | 1.5577 | 0.01611 | -0.1057 | 96.6915
11 | 1.5847 | 0.01745 | -0.1025 | 90.8138
11.5 | 1.6136 | 0.01875 | -0.0998 | 86.0587
12 | 1.6403 | 0.02027 | -0.097 | 80.9225
12.5 | 1.6662 | 0.02193 | -0.0943 | 75.9781
13 | 1.6916 | 0.02373 | -0.0918 | 71.2853
13.5 | 1.7154 | 0.02576 | -0.0894 | 66.5916
14 | 1.7374 | 0.02801 | -0.0871 | 62.0278
14.5 | 1.7597 | 0.03036 | -0.085 | 57.9611
15 | 1.7781 | 0.03313 | -0.0829 | 53.6704
15.5 | 1.7983 | 0.03587 | -0.0812 | 50.1338
16 | 1.8139 | 0.03914 | -0.0795 | 46.3439
16.5 | 1.8296 | 0.0425 | -0.078 | 43.0494
17 | 1.8456 | 0.04596 | -0.0768 | 40.1567
17.5 | 1.8582 | 0.04944 | -0.0754 | 37.585
18 | 1.8668 | 0.05391 | -0.0744 | 34.6281
18.5 | 1.8787 | 0.05819 | -0.0739 | 32.2856
19 | 1.8893 | 0.0627 | -0.0736 | 30.1324
19.5 | 1.8953 | 0.06788 | -0.0734 | 27.9213
20 | 1.8999 | 0.07338 | -0.0736 | 25.8913

## 123. Re 14M Mach 0.10 (1)
BIGFOIL.COM POLAR EXPORT
NACA63-718 a=0.8
NACA63-718 a=0.8 |  |  |  | Cl Max: | 1.924 | at alpha= | 14 | deg
JavaFoil+Calcfoil stall+Eppler ext transition |  |  |  | L/D Max: | 144.155 | at alpha= | 4 | deg
Re: | 14000000 |  |  | Cd Min: | 0.00548 | at alpha= | -2.5 | deg
Mach: | 0.1 |  |  | Cl=0 at alpha= | -5.4839 | deg
|  |  |  | @ Cl=0.1, Cd= | 0.0065119
|  |  |  | @ Cl=0.4, Cd= | 0.0056492
|  |  |  | @ Cl=0.6, Cd= | 0.0055323
alpha (deg) | Cl | Cd | Cm | Cl/Cd
-20 | -0.663 | 0.13815 | -0.066 | -4.801
-19.5 | -0.681 | 0.12612 | -0.069 | -5.4
-19 | -0.696 | 0.11714 | -0.071 | -5.944
-18.5 | -0.711 | 0.10751 | -0.074 | -6.613
-18 | -0.728 | 0.09299 | -0.078 | -7.834
-17.5 | -0.729 | 0.09583 | -0.076 | -7.609
-17 | -0.741 | 0.08422 | -0.08 | -8.793
-16.5 | -0.764 | 0.06094 | -0.088 | -12.546
-16 | -0.765 | 0.05649 | -0.089 | -13.546
-15.5 | -0.778 | 0.04139 | -0.094 | -18.802
-15 | -0.776 | 0.03535 | -0.097 | -21.966
-14.5 | -0.77 | 0.03023 | -0.099 | -25.474
-14 | -0.759 | 0.02614 | -0.101 | -29.032
-13.5 | -0.741 | 0.02357 | -0.102 | -31.447
-13 | -0.72 | 0.02076 | -0.104 | -34.69
-12.5 | -0.695 | 0.01832 | -0.105 | -37.937
-12 | -0.665 | 0.01632 | -0.107 | -40.743
-11.5 | -0.631 | 0.01457 | -0.108 | -43.306
-11 | -0.592 | 0.01336 | -0.109 | -44.339
-10.5 | -0.551 | 0.0107 | -0.111 | -51.496
-10 | -0.505 | 0.0106 | -0.112 | -47.656
-9.5 | -0.476 | 0.00773 | -0.118 | -61.625
-9 | -0.422 | 0.00745 | -0.119 | -56.605
-8.5 | -0.365 | 0.00716 | -0.12 | -51.029
-8 | -0.307 | 0.00651 | -0.12 | -47.153
-7.5 | -0.247 | 0.00633 | -0.121 | -39.045
-7 | -0.187 | 0.00619 | -0.122 | -30.187
-6.5 | -0.126 | 0.00601 | -0.122 | -20.929
-6 | -0.064 | 0.00673 | -0.123 | -9.513
-5.5 | -0.002 | 0.00661 | -0.124 | -0.317
-5 | 0.06 | 0.00655 | -0.125 | 9.18
-4.5 | 0.123 | 0.00649 | -0.125 | 18.904
-4 | 0.185 | 0.00561 | -0.126 | 33.029
-3.5 | 0.248 | 0.00618 | -0.127 | 40.142
-3 | 0.311 | 0.00614 | -0.127 | 50.716
-2.5 | 0.374 | 0.00548 | -0.128 | 68.2
-2 | 0.437 | 0.00589 | -0.129 | 74.117
-1.5 | 0.499 | 0.00588 | -0.129 | 84.947
-1 | 0.562 | 0.00552 | -0.13 | 101.787
-0.5 | 0.624 | 0.00554 | -0.131 | 112.6
0 | 0.687 | 0.00594 | -0.131 | 115.577
0.5 | 0.749 | 0.00609 | -0.132 | 123.038
1 | 0.811 | 0.00621 | -0.133 | 130.543
1.5 | 0.873 | 0.00635 | -0.133 | 137.511
2 | 0.936 | 0.00663 | -0.134 | 141.172
2.5 | 0.998 | 0.00695 | -0.134 | 143.572
3 | 1.06 | 0.00748 | -0.135 | 141.751
3.5 | 1.107 | 0.0077 | -0.135 | 143.777
4 | 1.165 | 0.00808 | -0.135 | 144.155
4.5 | 1.223 | 0.00852 | -0.135 | 143.514
5 | 1.281 | 0.00901 | -0.136 | 142.074
5.5 | 1.337 | 0.00966 | -0.136 | 138.404
6 | 1.393 | 0.01036 | -0.136 | 134.469
6.5 | 1.446 | 0.01105 | -0.137 | 130.931
7 | 1.499 | 0.01169 | -0.137 | 128.226
7.5 | 1.55 | 0.01226 | -0.137 | 126.377
8 | 1.599 | 0.01288 | -0.138 | 124.094
8.5 | 1.645 | 0.01434 | -0.138 | 114.711
9 | 1.689 | 0.015 | -0.138 | 112.638
9.5 | 1.731 | 0.01573 | -0.139 | 110.024
10 | 1.769 | 0.01651 | -0.139 | 107.175
10.5 | 1.805 | 0.01726 | -0.139 | 104.588
11 | 1.837 | 0.01807 | -0.139 | 101.664
11.5 | 1.863 | 0.01896 | -0.14 | 98.277
12 | 1.885 | 0.01985 | -0.14 | 94.969
12.5 | 1.902 | 0.02084 | -0.14 | 91.23
13 | 1.914 | 0.02196 | -0.14 | 87.163
13.5 | 1.922 | 0.02313 | -0.141 | 83.089
14 | 1.924 | 0.02436 | -0.141 | 78.972
14.5 | 1.917 | 0.02573 | -0.141 | 74.52
15 | 1.905 | 0.02706 | -0.141 | 70.398
15.5 | 1.888 | 0.02856 | -0.141 | 66.09
16 | 1.865 | 0.03035 | -0.141 | 61.448
16.5 | 1.836 | 0.03235 | -0.141 | 56.753
17 | 1.803 | 0.03441 | -0.141 | 52.395
17.5 | 1.766 | 0.0368 | -0.141 | 47.989
18 | 1.725 | 0.03906 | -0.141 | 44.164
18.5 | 1.681 | 0.04206 | -0.14 | 39.964
19 | 1.635 | 0.04472 | -0.14 | 36.562

## 124. Re 14M Mach 0.10 (2)
BIGFOIL.COM POLAR EXPORT
NACA63-718 a=0.8
NACA63-718 a=0.8 |  |  |  | Cl Max: | 1.8933 | at alpha= | 20 | deg
XFOIL ncrit=9 |  |  |  | L/D Max: | 197.811 | at alpha= | 3.5 | deg
Re: | 14000000 |  |  | Cd Min: | 0.07697 | at alpha= | 20 | deg
Mach: | 0.1 |  |  | Cl=0 at alpha= | -5.4315 | deg
|  |  |  | @ Cl=0.1, Cd= | 0.0056555
|  |  |  | @ Cl=0.4, Cd= | 0.0049543
|  |  |  | @ Cl=0.6, Cd= | 0.00445
alpha (deg) | Cl | Cd | Cm | Cl/Cd
-20 | -1.1818 | 0.04433 | -0.1237 | -26.6591
-19.5 | -1.1798 | 0.03935 | -0.1259 | -29.9822
-19 | -1.1825 | 0.03437 | -0.1274 | -34.405
-18.5 | -1.1764 | 0.03061 | -0.128 | -38.4319
-18 | -1.1749 | 0.02679 | -0.128 | -43.8559
-17.5 | -1.1606 | 0.02406 | -0.1276 | -48.2377
-17 | -1.1524 | 0.02119 | -0.1265 | -54.3841
-16.5 | -1.1424 | 0.0186 | -0.1249 | -61.4194
-16 | -1.1263 | 0.01667 | -0.1228 | -67.5645
-15.5 | -1.1249 | 0.01463 | -0.1192 | -76.89
-15 | -1.086 | 0.01362 | -0.1183 | -79.7357
-14.5 | -1.0404 | 0.01282 | -0.1179 | -81.1544
-14 | -0.9911 | 0.01213 | -0.1177 | -81.7065
-13.5 | -0.9395 | 0.01149 | -0.1178 | -81.7668
-13 | -0.886 | 0.01093 | -0.1181 | -81.0613
-12.5 | -0.8314 | 0.01041 | -0.1185 | -79.8655
-12 | -0.776 | 0.00988 | -0.1189 | -78.5425
-11.5 | -0.7196 | 0.0094 | -0.1195 | -76.5532
-11 | -0.6626 | 0.00895 | -0.1201 | -74.0335
-10.5 | -0.605 | 0.00852 | -0.1208 | -71.0094
-10 | -0.5488 | 0.00773 | -0.1215 | -70.9961
-9.5 | -0.4897 | 0.00743 | -0.1224 | -65.9085
-9 | -0.4303 | 0.00712 | -0.1233 | -60.4354
-8.5 | -0.3704 | 0.00692 | -0.1242 | -53.526
-8 | -0.3104 | 0.00668 | -0.1251 | -46.4671
-7.5 | -0.2501 | 0.00649 | -0.1261 | -38.5362
-7 | -0.19 | 0.00631 | -0.127 | -30.1109
-6.5 | -0.1294 | 0.00615 | -0.1281 | -21.0407
-6 | -0.0689 | 0.00602 | -0.1291 | -11.4452
-5.5 | -0.0083 | 0.00588 | -0.1301 | -1.4116
-5 | 0.0523 | 0.00575 | -0.1311 | 9.0957
-4.5 | 0.1129 | 0.00563 | -0.1322 | 20.0533
-4 | 0.1736 | 0.00549 | -0.1332 | 31.6211
-3.5 | 0.2342 | 0.00533 | -0.1343 | 43.94
-3 | 0.2948 | 0.00519 | -0.1354 | 56.8015
-2.5 | 0.3554 | 0.00505 | -0.1365 | 70.3762
-2 | 0.416 | 0.00492 | -0.1377 | 84.5528
-1.5 | 0.4765 | 0.00476 | -0.1388 | 100.105
-1 | 0.5369 | 0.00449 | -0.1401 | 119.5768
-0.5 | 0.5972 | 0.00445 | -0.1411 | 134.2022
0 | 0.6573 | 0.00445 | -0.1421 | 147.7079
0.5 | 0.7168 | 0.00453 | -0.143 | 158.234
1 | 0.7767 | 0.00457 | -0.144 | 169.9562
1.5 | 0.8362 | 0.00464 | -0.1448 | 180.2155
2 | 0.8948 | 0.00478 | -0.1456 | 187.1967
2.5 | 0.9529 | 0.00495 | -0.1462 | 192.5051
3 | 1.0102 | 0.00513 | -0.1467 | 196.9201
3.5 | 1.0662 | 0.00539 | -0.147 | 197.8108
4 | 1.1211 | 0.00568 | -0.1471 | 197.3768
4.5 | 1.1745 | 0.00604 | -0.1469 | 194.4536
5.5 | 1.2693 | 0.00719 | -0.1445 | 176.5369
6 | 1.3044 | 0.00814 | -0.1411 | 160.2457
6.5 | 1.3437 | 0.00876 | -0.1384 | 153.3904
7 | 1.3678 | 0.00932 | -0.1326 | 146.7597
7.5 | 1.3966 | 0.01001 | -0.1281 | 139.5205
8 | 1.4274 | 0.01075 | -0.1242 | 132.7814
8.5 | 1.4553 | 0.01169 | -0.1201 | 124.491
9 | 1.4855 | 0.01261 | -0.1165 | 117.8033
9.5 | 1.5105 | 0.01382 | -0.1123 | 109.2981
10 | 1.5336 | 0.0152 | -0.1081 | 100.8947
10.5 | 1.5601 | 0.01653 | -0.1046 | 94.3799
11 | 1.5869 | 0.01794 | -0.1014 | 88.456
11.5 | 1.6145 | 0.01937 | -0.0985 | 83.3505
12 | 1.6407 | 0.021 | -0.0956 | 78.1286
12.5 | 1.6657 | 0.02281 | -0.0929 | 73.025
13 | 1.6912 | 0.02472 | -0.0904 | 68.4142
13.5 | 1.7146 | 0.02688 | -0.088 | 63.7872
14 | 1.7367 | 0.02925 | -0.0857 | 59.3744
14.5 | 1.7585 | 0.03176 | -0.0837 | 55.3684
15 | 1.7765 | 0.03469 | -0.0816 | 51.2107
15.5 | 1.7963 | 0.03759 | -0.0799 | 47.7866
16 | 1.8111 | 0.04107 | -0.0782 | 44.0979
16.5 | 1.8272 | 0.04454 | -0.0768 | 41.0238
17 | 1.8423 | 0.04825 | -0.0756 | 38.1824
18 | 1.8631 | 0.05653 | -0.0734 | 32.9577
18.5 | 1.8742 | 0.06104 | -0.073 | 30.7045
19 | 1.8834 | 0.06588 | -0.0727 | 28.5883
19.5 | 1.8884 | 0.07136 | -0.0727 | 26.463
20 | 1.8933 | 0.07697 | -0.0731 | 24.5979

## 125. Re 14M Mach 0.25 (1)
BIGFOIL.COM POLAR EXPORT
NACA63-718 a=0.8
NACA63-718 a=0.8 |  |  |  | Cl Max: | 1.886 | at alpha= | 12.5 | deg
JavaFoil+Calcfoil stall+Eppler ext transition |  |  |  | L/D Max: | 142.301 | at alpha= | 3 | deg
Re: | 14000000 |  |  | Cd Min: | 0.00548 | at alpha= | -2 | deg
Mach: | 0.25 |  |  | Cl=0 at alpha= | -5.4844 | deg
|  |  |  | @ Cl=0.1, Cd= | 0.0065887
|  |  |  | @ Cl=0.4, Cd= | 0.0055479
|  |  |  | @ Cl=0.6, Cd= | 0.0056208
alpha (deg) | Cl | Cd | Cm | Cl/Cd
-18.5 | -0.41 | 0.13892 | -0.063 | -2.952
-18 | -0.453 | 0.12999 | -0.065 | -3.487
-17.5 | -0.493 | 0.12202 | -0.067 | -4.037
-17 | -0.528 | 0.11237 | -0.069 | -4.701
-16.5 | -0.558 | 0.10674 | -0.07 | -5.228
-16 | -0.588 | 0.09378 | -0.075 | -6.268
-15.5 | -0.613 | 0.08192 | -0.08 | -7.487
-15 | -0.643 | 0.06272 | -0.089 | -10.255
-14.5 | -0.661 | 0.05158 | -0.093 | -12.821
-14 | -0.676 | 0.04031 | -0.098 | -16.764
-13.5 | -0.68 | 0.03261 | -0.101 | -20.863
-13 | -0.677 | 0.02692 | -0.104 | -25.136
-12.5 | -0.665 | 0.02262 | -0.106 | -29.417
-12 | -0.647 | 0.0191 | -0.108 | -33.873
-11.5 | -0.62 | 0.01716 | -0.11 | -36.142
-11 | -0.588 | 0.01525 | -0.111 | -38.56
-10.5 | -0.551 | 0.01345 | -0.113 | -40.962
-10 | -0.508 | 0.01094 | -0.114 | -46.469
-9.5 | -0.462 | 0.00998 | -0.115 | -46.314
-9 | -0.412 | 0.00983 | -0.117 | -41.911
-8.5 | -0.373 | 0.00737 | -0.123 | -50.639
-8 | -0.314 | 0.00669 | -0.124 | -46.975
-7.5 | -0.253 | 0.00651 | -0.124 | -38.9
-7 | -0.192 | 0.0063 | -0.125 | -30.377
-6.5 | -0.129 | 0.00614 | -0.126 | -20.989
-6 | -0.066 | 0.0068 | -0.127 | -9.669
-5.5 | -0.002 | 0.00671 | -0.127 | -0.32
-5 | 0.062 | 0.00666 | -0.128 | 9.27
-4.5 | 0.126 | 0.00654 | -0.129 | 19.245
-4 | 0.19 | 0.00647 | -0.129 | 29.403
-3.5 | 0.255 | 0.00625 | -0.13 | 40.767
-3 | 0.32 | 0.00622 | -0.131 | 51.416
-2.5 | 0.384 | 0.00557 | -0.132 | 68.953
-2 | 0.449 | 0.00548 | -0.132 | 81.81
-1.5 | 0.513 | 0.00595 | -0.133 | 86.217
-1 | 0.577 | 0.00561 | -0.134 | 102.815
-0.5 | 0.641 | 0.00564 | -0.134 | 113.651
0 | 0.705 | 0.00571 | -0.135 | 123.461
0.5 | 0.77 | 0.00621 | -0.136 | 123.935
1 | 0.834 | 0.00637 | -0.136 | 130.835
1.5 | 0.898 | 0.00651 | -0.137 | 137.967
2 | 0.961 | 0.00681 | -0.137 | 141.179
2.5 | 1.025 | 0.00721 | -0.138 | 142.12
3 | 1.082 | 0.0076 | -0.138 | 142.301
3.5 | 1.134 | 0.00799 | -0.138 | 141.826
4 | 1.194 | 0.00839 | -0.139 | 142.197
4.5 | 1.253 | 0.00887 | -0.139 | 141.294
5 | 1.312 | 0.00944 | -0.139 | 138.974
5.5 | 1.37 | 0.01015 | -0.14 | 134.956
6 | 1.427 | 0.01089 | -0.14 | 131.031
6.5 | 1.481 | 0.01167 | -0.14 | 126.942
7 | 1.534 | 0.01237 | -0.141 | 123.981
7.5 | 1.585 | 0.01295 | -0.141 | 122.369
8 | 1.632 | 0.01459 | -0.141 | 111.911
8.5 | 1.679 | 0.01533 | -0.141 | 109.545
9 | 1.722 | 0.01608 | -0.142 | 107.053
9.5 | 1.761 | 0.01694 | -0.142 | 103.938
10 | 1.796 | 0.01781 | -0.142 | 100.875
10.5 | 1.827 | 0.01868 | -0.143 | 97.799
11 | 1.853 | 0.01967 | -0.143 | 94.19
11.5 | 1.871 | 0.02071 | -0.143 | 90.336
12 | 1.882 | 0.02186 | -0.143 | 86.086
12.5 | 1.886 | 0.02307 | -0.144 | 81.767
13 | 1.883 | 0.02437 | -0.144 | 77.287
13.5 | 1.873 | 0.02593 | -0.144 | 72.222
14 | 1.852 | 0.02763 | -0.144 | 67.031
14.5 | 1.819 | 0.02933 | -0.144 | 62.02
15 | 1.776 | 0.03123 | -0.144 | 56.876
15.5 | 1.722 | 0.03377 | -0.144 | 50.987
16 | 1.661 | 0.03612 | -0.144 | 45.987
16.5 | 1.591 | 0.03925 | -0.144 | 40.529
17 | 1.513 | 0.04259 | -0.143 | 35.531
17.5 | 1.43 | 0.04597 | -0.143 | 31.101

## 126. Re 14M Mach 0.25 (2)
BIGFOIL.COM POLAR EXPORT
NACA63-718 a=0.8
NACA63-718 a=0.8 |  |  |  | Cl Max: | 1.8612 | at alpha= | 20 | deg
XFOIL ncrit=9 |  |  |  | L/D Max: | 202.624 | at alpha= | 3.5 | deg
Re: | 14000000 |  |  | Cd Min: | 0.09656 | at alpha= | 20 | deg
Mach: | 0.25 |  |  | Cl=0 at alpha= | -5.4161 | deg
|  |  |  | @ Cl=0.1, Cd= | 0.0057648
|  |  |  | @ Cl=0.4, Cd= | 0.0050468
|  |  |  | @ Cl=0.6, Cd= | 0.0045157
alpha (deg) | Cl | Cd | Cm | Cl/Cd
-20 | -0.9679 | 0.07909 | -0.1144 | -12.238
-19.5 | -1.01 | 0.06675 | -0.1231 | -15.1311
-19 | -1.0442 | 0.0563 | -0.1299 | -18.5471
-18.5 | -1.0607 | 0.04853 | -0.1342 | -21.8566
-18 | -1.0763 | 0.04152 | -0.1374 | -25.9224
-17.5 | -1.0763 | 0.0363 | -0.1392 | -29.6501
-17 | -1.0795 | 0.03135 | -0.1401 | -34.4338
-16.5 | -1.0827 | 0.02699 | -0.14 | -40.1149
-16 | -1.0706 | 0.02387 | -0.1391 | -44.8513
-15.5 | -1.0588 | 0.02103 | -0.1376 | -50.3471
-15 | -1.0494 | 0.01833 | -0.1353 | -57.2504
-14.5 | -1.0366 | 0.01617 | -0.1323 | -64.1064
-14 | -1.0254 | 0.01408 | -0.1293 | -72.8267
-13.5 | -0.9799 | 0.013 | -0.1282 | -75.3769
-13 | -0.9281 | 0.01211 | -0.1274 | -76.6391
-12.5 | -0.8729 | 0.01137 | -0.127 | -76.7722
-12 | -0.8153 | 0.01073 | -0.1268 | -75.9832
-11.5 | -0.7562 | 0.01014 | -0.1267 | -74.5759
-11 | -0.6964 | 0.00959 | -0.1268 | -72.6173
-10.5 | -0.6359 | 0.00906 | -0.1271 | -70.1876
-10 | -0.5746 | 0.00858 | -0.1274 | -66.9697
-9.5 | -0.5137 | 0.00802 | -0.1279 | -64.0524
-9 | -0.4525 | 0.00743 | -0.1285 | -60.9017
-8.5 | -0.3897 | 0.00712 | -0.1291 | -54.7331
-8 | -0.3266 | 0.0069 | -0.1298 | -47.3333
-7.5 | -0.2634 | 0.00664 | -0.1306 | -39.6687
-7 | -0.2003 | 0.00645 | -0.1315 | -31.0543
-6.5 | -0.137 | 0.00628 | -0.1324 | -21.8153
-6 | -0.0738 | 0.00611 | -0.1333 | -12.0786
-5.5 | -0.0106 | 0.00599 | -0.1342 | -1.7696
-5 | 0.0526 | 0.00584 | -0.1352 | 9.0068
-4.5 | 0.1156 | 0.00574 | -0.1362 | 20.1394
-4 | 0.1788 | 0.00558 | -0.1373 | 32.043
-3.5 | 0.2415 | 0.00541 | -0.1384 | 44.6396
-3 | 0.3046 | 0.00524 | -0.1395 | 58.1298
-2.5 | 0.3672 | 0.00513 | -0.1406 | 71.5789
-2 | 0.4303 | 0.00497 | -0.1418 | 86.5795
-1.5 | 0.4927 | 0.00483 | -0.1429 | 102.0083
-1 | 0.5556 | 0.00453 | -0.1443 | 122.649
-0.5 | 0.6179 | 0.00451 | -0.1453 | 137.0067
0 | 0.6805 | 0.0045 | -0.1464 | 151.2222
0.5 | 0.7421 | 0.00458 | -0.1473 | 162.0306
1 | 0.804 | 0.00463 | -0.1482 | 173.6501
1.5 | 0.8657 | 0.00471 | -0.1491 | 183.8004
2 | 0.9266 | 0.00484 | -0.1498 | 191.4463
2.5 | 0.987 | 0.00499 | -0.1504 | 197.7956
3 | 1.0462 | 0.00519 | -0.1508 | 201.58
3.5 | 1.1043 | 0.00545 | -0.151 | 202.6239
4 | 1.1611 | 0.00574 | -0.1509 | 202.2822
4.5 | 1.2156 | 0.00611 | -0.1504 | 198.9525
5 | 1.2674 | 0.00655 | -0.1494 | 193.4962
5.5 | 1.3112 | 0.00725 | -0.147 | 180.8552
6 | 1.3388 | 0.00825 | -0.1416 | 162.2788
6.5 | 1.3562 | 0.00902 | -0.1341 | 150.3548
7 | 1.382 | 0.00992 | -0.1287 | 139.3145
7.5 | 1.4112 | 0.01085 | -0.1241 | 130.0645
8 | 1.4429 | 0.01178 | -0.1201 | 122.4873
8.5 | 1.4707 | 0.01295 | -0.1157 | 113.5676
9 | 1.4996 | 0.01416 | -0.1117 | 105.904
9.5 | 1.5224 | 0.01575 | -0.1071 | 96.6603
10 | 1.5435 | 0.01755 | -0.1026 | 87.9487
10.5 | 1.5661 | 0.01942 | -0.0986 | 80.6437
11 | 1.5923 | 0.02128 | -0.0953 | 74.8261
11.5 | 1.6195 | 0.02322 | -0.0923 | 69.7459
12 | 1.6458 | 0.02536 | -0.0895 | 64.8975
12.5 | 1.6686 | 0.02786 | -0.0867 | 59.8923
13 | 1.6937 | 0.03035 | -0.0843 | 55.8056
13.5 | 1.7147 | 0.03327 | -0.0818 | 51.5389
14 | 1.7372 | 0.0362 | -0.0797 | 47.989
14.5 | 1.7562 | 0.03956 | -0.0777 | 44.3933
15 | 1.7738 | 0.04318 | -0.0759 | 41.0792
15.5 | 1.7898 | 0.0471 | -0.0743 | 38
16 | 1.8032 | 0.05143 | -0.0729 | 35.0612
16.5 | 1.8165 | 0.05592 | -0.0718 | 32.4839
17 | 1.8244 | 0.06116 | -0.0709 | 29.83
17.5 | 1.8351 | 0.06623 | -0.0704 | 27.708
18 | 1.8427 | 0.07129 | -0.0698 | 25.8479
18.5 | 1.8475 | 0.07737 | -0.0699 | 23.8788
19 | 1.8525 | 0.08357 | -0.0703 | 22.167
19.5 | 1.8577 | 0.08992 | -0.0711 | 20.6595
20 | 1.8612 | 0.09656 | -0.0721 | 19.2751

## 127. Re 14M Mach 0.50 (1)
BIGFOIL.COM POLAR EXPORT
NACA63-718 a=0.8
NACA63-718 a=0.8 |  |  |  | Cl Max: | 1.805 | at alpha= | 9 | deg
JavaFoil+Calcfoil stall+Eppler ext transition |  |  |  | L/D Max: | 139.613 | at alpha= | 2.5 | deg
Re: | 14000000 |  |  | Cd Min: | 0.00594 | at alpha= | -2.5 | deg
Mach: | 0.5 |  |  | Cl=0 at alpha= | -5.4859 | deg
|  |  |  | @ Cl=0.1, Cd= | 0.0070563
|  |  |  | @ Cl=0.4, Cd= | 0.0062275
|  |  |  | @ Cl=0.6, Cd= | 0.0064388
alpha (deg) | Cl | Cd | Cm | Cl/Cd
-20 | -0.843 | 0.16786 | -0.073 | -5.021
-19.5 | -0.813 | 0.16138 | -0.072 | -5.036
-19 | -0.784 | 0.1526 | -0.072 | -5.135
-18.5 | -0.754 | 0.15434 | -0.071 | -4.884
-18 | -0.727 | 0.13928 | -0.073 | -5.221
-17.5 | -0.698 | 0.13116 | -0.074 | -5.325
-17 | -0.672 | 0.11499 | -0.077 | -5.847
-16.5 | -0.64 | 0.11313 | -0.073 | -5.656
-16 | -0.612 | 0.10558 | -0.075 | -5.795
-15.5 | -0.583 | 0.10905 | -0.075 | -5.342
-15 | -0.553 | 0.10182 | -0.075 | -5.435
-14.5 | -0.526 | 0.09325 | -0.077 | -5.639
-14 | -0.506 | 0.07654 | -0.089 | -6.611
-13.5 | -0.494 | 0.05408 | -0.102 | -9.136
-13 | -0.434 | 0.09176 | -0.068 | -4.731
-12.5 | -0.406 | 0.08316 | -0.071 | -4.882
-12 | -0.382 | 0.07082 | -0.082 | -5.387
-11.5 | -0.385 | 0.03158 | -0.114 | -12.196
-11 | -0.318 | 0.08381 | -0.063 | -3.789
-10.5 | -0.289 | 0.07206 | -0.067 | -4.016
-10 | -0.27 | 0.04995 | -0.096 | -5.41
-9.5 | -0.411 | 0.02102 | -0.122 | -19.563
-9 | -0.408 | 0.01613 | -0.126 | -25.272
-8.5 | -0.372 | 0.01358 | -0.128 | -27.42
-8 | -0.321 | 0.01198 | -0.13 | -26.811
-7.5 | -0.263 | 0.00964 | -0.132 | -27.3
-7 | -0.202 | 0.00869 | -0.134 | -23.245
-6.5 | -0.142 | 0.00755 | -0.141 | -18.87
-6 | -0.073 | 0.0074 | -0.141 | -9.846
-5.5 | -0.002 | 0.00724 | -0.142 | -0.33
-5 | 0.069 | 0.0071 | -0.143 | 9.681
-4.5 | 0.14 | 0.007 | -0.144 | 20.063
-4 | 0.212 | 0.00692 | -0.145 | 30.66
-3.5 | 0.284 | 0.0067 | -0.145 | 42.438
-3 | 0.358 | 0.00663 | -0.146 | 53.947
-2.5 | 0.43 | 0.00594 | -0.147 | 72.382
-2 | 0.502 | 0.00644 | -0.148 | 77.841
-1.5 | 0.573 | 0.00642 | -0.149 | 89.352
-1 | 0.645 | 0.00647 | -0.149 | 99.676
-0.5 | 0.717 | 0.00655 | -0.15 | 109.481
0 | 0.789 | 0.00632 | -0.151 | 124.822
0.5 | 0.854 | 0.00619 | -0.15 | 138.111
1 | 0.924 | 0.0071 | -0.151 | 130.201
1.5 | 0.994 | 0.00731 | -0.151 | 135.931
2 | 1.063 | 0.00769 | -0.152 | 138.146
2.5 | 1.132 | 0.0081 | -0.152 | 139.613
3 | 1.199 | 0.00887 | -0.153 | 135.284
3.5 | 1.253 | 0.0094 | -0.153 | 133.39
4 | 1.319 | 0.01 | -0.154 | 131.955
4.5 | 1.384 | 0.01069 | -0.154 | 129.462
5 | 1.449 | 0.01168 | -0.154 | 124.067
5.5 | 1.51 | 0.01283 | -0.155 | 117.762
6 | 1.571 | 0.01404 | -0.155 | 111.837
6.5 | 1.627 | 0.01516 | -0.155 | 107.29
7 | 1.678 | 0.01618 | -0.156 | 103.691
7.5 | 1.722 | 0.01854 | -0.156 | 92.862
8 | 1.761 | 0.01984 | -0.156 | 88.767
8.5 | 1.792 | 0.02131 | -0.157 | 84.099
9 | 1.805 | 0.02294 | -0.157 | 78.665
9.5 | 1.793 | 0.02472 | -0.157 | 72.532
10 | 1.741 | 0.0268 | -0.157 | 64.952
10.5 | 1.588 | 0.03012 | -0.157 | 52.73
11 | 1.093 | 0.03583 | -0.156 | 30.514
11.5 | 1.124 | 0.03671 | -0.157 | 30.603
12 | 1.155 | 0.0369 | -0.157 | 31.285
12.5 | 1.178 | 0.04231 | -0.156 | 27.84
13 | 1.194 | 0.05023 | -0.154 | 23.772
13.5 | 1.233 | 0.04739 | -0.156 | 26.01
14 | 1.263 | 0.04748 | -0.156 | 26.599

## 128. Re 14M Mach 0.50 (2)
BIGFOIL.COM POLAR EXPORT
NACA63-718 a=0.8
NACA63-718 a=0.8 |  |  |  | Cl Max: | 1.7647 | at alpha= | 16 | deg
XFOIL ncrit=9 |  |  |  | L/D Max: | 216.547 | at alpha= | 3.5 | deg
Re: | 14000000 |  |  | Cd Min: | 0.19991 | at alpha= | 20 | deg
Mach: | 0.5 |  |  | Cl=0 at alpha= | -99 | deg
|  |  |  | @ Cl=0.1, Cd= | 0.00485
|  |  |  | @ Cl=0.4, Cd= | 0.00485
|  |  |  | @ Cl=0.6, Cd= | 0.00485
alpha (deg) | Cl | Cd | Cm | Cl/Cd
0 | 0.7815 | 0.00485 | -0.1644 | 161.134
0.5 | 0.8539 | 0.00487 | -0.1655 | 175.3388
1 | 0.9243 | 0.00498 | -0.1661 | 185.6024
1.5 | 0.9952 | 0.0051 | -0.1667 | 195.1373
2 | 1.0648 | 0.00526 | -0.1669 | 202.4335
2.5 | 1.1337 | 0.00542 | -0.167 | 209.1697
3 | 1.2026 | 0.00558 | -0.1669 | 215.5197
3.5 | 1.2668 | 0.00585 | -0.1658 | 216.547
4 | 1.3262 | 0.00619 | -0.1637 | 214.2488
4.5 | 1.3626 | 0.00666 | -0.1573 | 204.5946
5 | 1.401 | 0.00734 | -0.1515 | 190.8719
5.5 | 1.4345 | 0.00828 | -0.1452 | 173.2488
6 | 1.4614 | 0.00957 | -0.1382 | 152.7064
6.5 | 1.4767 | 0.01139 | -0.13 | 129.6488
7 | 1.4868 | 0.01365 | -0.1217 | 108.9231
7.5 | 1.5023 | 0.01604 | -0.1146 | 93.6596
8 | 1.5125 | 0.01902 | -0.1077 | 79.5216
8.5 | 1.5344 | 0.02182 | -0.1025 | 70.3208
9 | 1.5567 | 0.02484 | -0.0978 | 62.6691
9.5 | 1.5705 | 0.02864 | -0.093 | 54.8359
10 | 1.5777 | 0.03314 | -0.0883 | 47.6071
10.5 | 1.5849 | 0.03799 | -0.0843 | 41.7189
11 | 1.6025 | 0.04241 | -0.0812 | 37.7859
11.5 | 1.6235 | 0.04677 | -0.0785 | 34.7124
12 | 1.6442 | 0.0514 | -0.0761 | 31.9883
12.5 | 1.6604 | 0.05663 | -0.074 | 29.3201
13 | 1.6811 | 0.0617 | -0.0722 | 27.2464
13.5 | 1.6977 | 0.06732 | -0.0707 | 25.2184
14 | 1.7162 | 0.073 | -0.0695 | 23.5096
14.5 | 1.731 | 0.07926 | -0.0686 | 21.8395
15 | 1.7461 | 0.0857 | -0.068 | 20.3746
15.5 | 1.7583 | 0.09268 | -0.0678 | 18.9717
16 | 1.7647 | 0.10047 | -0.0682 | 17.5644
16.5 | 1.7577 | 0.11006 | -0.0698 | 15.9704
17 | 1.7396 | 0.12107 | -0.0728 | 14.3685
17.5 | 1.7126 | 0.13349 | -0.0776 | 12.8294
18 | 1.6837 | 0.14638 | -0.0837 | 11.5023
18.5 | 1.6557 | 0.15955 | -0.0908 | 10.3773
19.5 | 1.6029 | 0.18635 | -0.1079 | 8.6016
20 | 1.5794 | 0.19991 | -0.1175 | 7.9006

## 129. Re 16M Mach 0.00 (1)
BIGFOIL.COM POLAR EXPORT
NACA63-718 a=0.8
NACA63-718 a=0.8 |  |  |  | Cl Max: | 1.932 | at alpha= | 14 | deg
JavaFoil+Calcfoil stall+Eppler ext transition |  |  |  | L/D Max: | 165.652 | at alpha= | 3.5 | deg
Re: | 16000000 |  |  | Cd Min: | 0.00547 | at alpha= | -1 | deg
Mach: | 0 |  |  | Cl=0 at alpha= | -5.4839 | deg
|  |  |  | @ Cl=0.1, Cd= | 0.0064107
|  |  |  | @ Cl=0.4, Cd= | 0.0056877
|  |  |  | @ Cl=0.6, Cd= | 0.0055493
alpha (deg) | Cl | Cd | Cm | Cl/Cd
-20 | -0.708 | 0.13065 | -0.068 | -5.421
-19.5 | -0.721 | 0.12202 | -0.07 | -5.912
-19 | -0.739 | 0.10652 | -0.075 | -6.933
-18.5 | -0.752 | 0.09569 | -0.077 | -7.856
-18 | -0.77 | 0.07858 | -0.083 | -9.804
-17.5 | -0.765 | 0.08369 | -0.08 | -9.143
-17 | -0.778 | 0.06968 | -0.085 | -11.162
-16.5 | -0.788 | 0.05744 | -0.089 | -13.714
-16 | -0.793 | 0.04805 | -0.092 | -16.495
-15.5 | -0.799 | 0.03695 | -0.095 | -21.616
-15 | -0.794 | 0.03152 | -0.097 | -25.184
-14.5 | -0.784 | 0.02746 | -0.099 | -28.548
-14 | -0.769 | 0.02413 | -0.101 | -31.882
-13.5 | -0.749 | 0.0219 | -0.102 | -34.21
-13 | -0.726 | 0.01939 | -0.104 | -37.456
-12.5 | -0.699 | 0.01719 | -0.105 | -40.678
-12 | -0.668 | 0.01542 | -0.107 | -43.314
-11.5 | -0.633 | 0.01379 | -0.108 | -45.899
-11 | -0.593 | 0.01124 | -0.109 | -52.793
-10.5 | -0.551 | 0.01093 | -0.11 | -50.405
-10 | -0.505 | 0.01013 | -0.112 | -49.868
-9.5 | -0.475 | 0.00753 | -0.118 | -63.032
-9 | -0.42 | 0.00726 | -0.118 | -57.84
-8.5 | -0.364 | 0.007 | -0.119 | -52.015
-8 | -0.306 | 0.00637 | -0.12 | -47.989
-7.5 | -0.246 | 0.00622 | -0.12 | -39.562
-7 | -0.186 | 0.00604 | -0.121 | -30.772
-6.5 | -0.125 | 0.00593 | -0.122 | -21.087
-6 | -0.064 | 0.00552 | -0.123 | -11.552
-5.5 | -0.002 | 0.00651 | -0.123 | -0.32
-5 | 0.06 | 0.00643 | -0.124 | 9.305
-4.5 | 0.122 | 0.0064 | -0.125 | 19.065
-4 | 0.184 | 0.00557 | -0.125 | 33.064
-3.5 | 0.247 | 0.00611 | -0.126 | 40.39
-3 | 0.31 | 0.00605 | -0.127 | 51.243
-2.5 | 0.372 | 0.00548 | -0.127 | 67.854
-2 | 0.434 | 0.00594 | -0.128 | 73.079
-1.5 | 0.497 | 0.00585 | -0.129 | 84.854
-1 | 0.559 | 0.00547 | -0.129 | 102.181
-0.5 | 0.621 | 0.00559 | -0.13 | 111.112
0 | 0.683 | 0.00564 | -0.131 | 121.218
0.5 | 0.745 | 0.00607 | -0.131 | 122.725
1 | 0.807 | 0.0062 | -0.132 | 130.11
1.5 | 0.869 | 0.00645 | -0.133 | 134.822
2 | 0.931 | 0.00666 | -0.133 | 139.697
2.5 | 0.993 | 0.00713 | -0.134 | 139.305
3 | 1.054 | 0.0074 | -0.134 | 142.476
3.5 | 1.102 | 0.00665 | -0.134 | 165.652
4 | 1.16 | 0.00809 | -0.135 | 143.432
4.5 | 1.218 | 0.0085 | -0.135 | 143.298
5 | 1.275 | 0.00904 | -0.135 | 140.973
5.5 | 1.331 | 0.00965 | -0.136 | 137.944
6 | 1.387 | 0.01025 | -0.136 | 135.261
6.5 | 1.441 | 0.01089 | -0.136 | 132.346
7 | 1.493 | 0.01141 | -0.137 | 130.821
7.5 | 1.544 | 0.01194 | -0.137 | 129.362
8 | 1.592 | 0.01327 | -0.137 | 119.994
8.5 | 1.639 | 0.01389 | -0.137 | 118.068
9 | 1.684 | 0.01453 | -0.138 | 115.926
9.5 | 1.726 | 0.0152 | -0.138 | 113.517
10 | 1.765 | 0.0159 | -0.138 | 110.993
10.5 | 1.801 | 0.01664 | -0.139 | 108.235
11 | 1.834 | 0.0174 | -0.139 | 105.405
11.5 | 1.861 | 0.01821 | -0.139 | 102.194
12 | 1.885 | 0.01905 | -0.139 | 98.936
12.5 | 1.904 | 0.02003 | -0.14 | 95.029
13 | 1.918 | 0.02113 | -0.14 | 90.761
13.5 | 1.928 | 0.0222 | -0.14 | 86.844
14 | 1.932 | 0.02347 | -0.14 | 82.315
14.5 | 1.929 | 0.02463 | -0.14 | 78.308
15 | 1.921 | 0.02594 | -0.141 | 74.05
15.5 | 1.908 | 0.02739 | -0.141 | 69.657
16 | 1.89 | 0.02888 | -0.141 | 65.439
16.5 | 1.867 | 0.03059 | -0.141 | 61.051
17 | 1.839 | 0.03257 | -0.141 | 56.446
17.5 | 1.807 | 0.03455 | -0.141 | 52.308
18 | 1.771 | 0.037 | -0.14 | 47.872
18.5 | 1.734 | 0.03941 | -0.14 | 43.997
19 | 1.693 | 0.04179 | -0.14 | 40.519

## 130. Re 16M Mach 0.00 (2)
BIGFOIL.COM POLAR EXPORT
NACA63-718 a=0.8
NACA63-718 a=0.8 |  |  |  | Cl Max: | 1.9135 | at alpha= | 20 | deg
XFOIL ncrit=9 |  |  |  | L/D Max: | 196.074 | at alpha= | 3.5 | deg
Re: | 16000000 |  |  | Cd Min: | 0.07164 | at alpha= | 20 | deg
Mach: | 0 |  |  | Cl=0 at alpha= | -5.4337 | deg
|  |  |  | @ Cl=0.1, Cd= | 0.0055628
|  |  |  | @ Cl=0.4, Cd= | 0.0048974
|  |  |  | @ Cl=0.6, Cd= | 0.004431
alpha (deg) | Cl | Cd | Cm | Cl/Cd
-20 | -1.2207 | 0.03877 | -0.1234 | -31.4857
-19.5 | -1.2149 | 0.0346 | -0.1248 | -35.1127
-19 | -1.2143 | 0.03043 | -0.1255 | -39.9047
-18.5 | -1.2065 | 0.02714 | -0.1256 | -44.4547
-18 | -1.2034 | 0.02372 | -0.1251 | -50.7336
-17.5 | -1.1854 | 0.02149 | -0.1244 | -55.1605
-17 | -1.1761 | 0.0189 | -0.1229 | -62.2275
-16.5 | -1.1677 | 0.01658 | -0.1206 | -70.4282
-16 | -1.1671 | 0.01462 | -0.1168 | -79.829
-15.5 | -1.1291 | 0.01366 | -0.116 | -82.6574
-15 | -1.0851 | 0.01285 | -0.1156 | -84.4436
-14.5 | -1.037 | 0.01217 | -0.1155 | -85.2095
-14 | -0.9864 | 0.01155 | -0.1157 | -85.4026
-13.5 | -0.9342 | 0.01099 | -0.116 | -85.0045
-13 | -0.8806 | 0.01049 | -0.1164 | -83.9466
-12 | -0.7705 | 0.00954 | -0.1176 | -80.7652
-11.5 | -0.7143 | 0.00911 | -0.1182 | -78.4083
-11 | -0.6576 | 0.00868 | -0.119 | -75.7604
-10.5 | -0.6003 | 0.00828 | -0.1197 | -72.5
-10 | -0.5443 | 0.00756 | -0.1205 | -71.9974
-9.5 | -0.4858 | 0.00723 | -0.1214 | -67.1923
-9 | -0.4269 | 0.00696 | -0.1224 | -61.3362
-8.5 | -0.3674 | 0.00674 | -0.1233 | -54.5104
-8 | -0.3079 | 0.00653 | -0.1243 | -47.1516
-7.5 | -0.2481 | 0.00636 | -0.1253 | -39.0094
-7 | -0.1883 | 0.00616 | -0.1263 | -30.5682
-6.5 | -0.1283 | 0.00604 | -0.1273 | -21.2417
-6 | -0.0681 | 0.00588 | -0.1284 | -11.5816
-5.5 | -0.008 | 0.00578 | -0.1294 | -1.3841
-5 | 0.0523 | 0.00565 | -0.1304 | 9.2566
-4.5 | 0.1125 | 0.00554 | -0.1315 | 20.3069
-4 | 0.1729 | 0.00541 | -0.1326 | 31.9593
-3.5 | 0.2329 | 0.00526 | -0.1336 | 44.2776
-3 | 0.2933 | 0.00511 | -0.1348 | 57.3973
-2.5 | 0.3534 | 0.00499 | -0.1359 | 70.8216
-2 | 0.4138 | 0.00487 | -0.137 | 84.9692
-1.5 | 0.4738 | 0.00475 | -0.1381 | 99.7474
-0.5 | 0.5938 | 0.00443 | -0.1404 | 134.0406
0 | 0.6532 | 0.00444 | -0.1414 | 147.1171
0.5 | 0.713 | 0.00447 | -0.1424 | 159.5078
1 | 0.7721 | 0.00453 | -0.1433 | 170.4415
1.5 | 0.8312 | 0.00459 | -0.1441 | 181.0893
2 | 0.8897 | 0.00472 | -0.1449 | 188.4958
2.5 | 0.947 | 0.0049 | -0.1455 | 193.2653
3 | 1.0033 | 0.00514 | -0.1459 | 195.1946
3.5 | 1.0588 | 0.0054 | -0.1462 | 196.0741
4 | 1.1132 | 0.00571 | -0.1463 | 194.9562
4.5 | 1.1655 | 0.00611 | -0.146 | 190.7529
5 | 1.2164 | 0.00653 | -0.1456 | 186.2787
5.5 | 1.2586 | 0.00732 | -0.1435 | 171.9399
6 | 1.2977 | 0.00812 | -0.1409 | 159.8153
6.5 | 1.3391 | 0.00869 | -0.1387 | 154.0967
7 | 1.3705 | 0.00917 | -0.1344 | 149.4547
7.5 | 1.3963 | 0.00982 | -0.1293 | 142.1894
8 | 1.4282 | 0.01048 | -0.1256 | 136.2786
8.5 | 1.456 | 0.01134 | -0.1215 | 128.3951
9 | 1.485 | 0.01225 | -0.1177 | 121.2245
9.5 | 1.5103 | 0.01339 | -0.1136 | 112.7931
10 | 1.5357 | 0.01461 | -0.1097 | 105.1129
10.5 | 1.565 | 0.01574 | -0.1066 | 99.4282
11 | 1.5941 | 0.01695 | -0.1037 | 94.0472
11.5 | 1.6223 | 0.01827 | -0.1008 | 88.7958
12 | 1.6504 | 0.01966 | -0.0981 | 83.9471
12.5 | 1.675 | 0.02136 | -0.0952 | 78.4176
13 | 1.7014 | 0.02306 | -0.0928 | 73.7814
13.5 | 1.7237 | 0.02514 | -0.0901 | 68.564
14 | 1.7475 | 0.02723 | -0.0879 | 64.1755
14.5 | 1.768 | 0.02967 | -0.0856 | 59.5888
15 | 1.7892 | 0.0322 | -0.0837 | 55.5652
15.5 | 1.8087 | 0.03495 | -0.0818 | 51.7511
16 | 1.8242 | 0.03817 | -0.08 | 47.7915
16.5 | 1.842 | 0.04132 | -0.0786 | 44.5789
17 | 1.8566 | 0.04486 | -0.0772 | 41.3865
17.5 | 1.8691 | 0.04875 | -0.076 | 38.3405
18.5 | 1.8913 | 0.05674 | -0.0741 | 33.3327
19 | 1.901 | 0.06133 | -0.0737 | 30.9962
19.5 | 1.9067 | 0.06647 | -0.0735 | 28.6851
20 | 1.9135 | 0.07164 | -0.0736 | 26.7099

## 131. Re 16M Mach 0.10 (1)
BIGFOIL.COM POLAR EXPORT
NACA63-718 a=0.8
NACA63-718 a=0.8 |  |  |  | Cl Max: | 1.924 | at alpha= | 14 | deg
JavaFoil+Calcfoil stall+Eppler ext transition |  |  |  | L/D Max: | 165.497 | at alpha= | 3.5 | deg
Re: | 16000000 |  |  | Cd Min: | 0.00549 | at alpha= | -2.5 | deg
Mach: | 0.1 |  |  | Cl=0 at alpha= | -5.4839 | deg
|  |  |  | @ Cl=0.1, Cd= | 0.0064209
|  |  |  | @ Cl=0.4, Cd= | 0.0056798
|  |  |  | @ Cl=0.6, Cd= | 0.0055552
alpha (deg) | Cl | Cd | Cm | Cl/Cd
-20 | -0.664 | 0.13645 | -0.067 | -4.867
-19.5 | -0.682 | 0.12361 | -0.07 | -5.521
-19 | -0.698 | 0.1144 | -0.072 | -6.101
-18.5 | -0.713 | 0.10422 | -0.075 | -6.843
-18 | -0.732 | 0.08891 | -0.08 | -8.231
-17.5 | -0.732 | 0.09223 | -0.078 | -7.939
-17 | -0.745 | 0.07985 | -0.081 | -9.328
-16.5 | -0.769 | 0.05746 | -0.089 | -13.377
-16 | -0.769 | 0.05332 | -0.09 | -14.424
-15.5 | -0.78 | 0.03995 | -0.095 | -19.531
-15 | -0.778 | 0.03399 | -0.097 | -22.902
-14.5 | -0.772 | 0.02896 | -0.099 | -26.668
-14 | -0.761 | 0.0252 | -0.101 | -30.187
-13.5 | -0.743 | 0.02277 | -0.102 | -32.616
-13 | -0.722 | 0.02007 | -0.104 | -35.957
-12.5 | -0.696 | 0.01773 | -0.105 | -39.266
-12 | -0.666 | 0.01589 | -0.107 | -41.901
-11.5 | -0.632 | 0.01412 | -0.108 | -44.762
-11 | -0.593 | 0.01297 | -0.11 | -45.755
-10.5 | -0.552 | 0.01036 | -0.111 | -53.235
-10 | -0.506 | 0.01031 | -0.112 | -49.075
-9.5 | -0.476 | 0.0076 | -0.118 | -62.611
-9 | -0.422 | 0.00733 | -0.119 | -57.493
-8.5 | -0.365 | 0.00701 | -0.12 | -52.093
-8 | -0.307 | 0.00643 | -0.12 | -47.755
-7.5 | -0.247 | 0.00623 | -0.121 | -39.672
-7 | -0.187 | 0.0061 | -0.122 | -30.645
-6.5 | -0.126 | 0.00594 | -0.122 | -21.157
-6 | -0.064 | 0.00552 | -0.123 | -11.598
-5.5 | -0.002 | 0.00653 | -0.124 | -0.321
-5 | 0.06 | 0.00644 | -0.125 | 9.335
-4.5 | 0.123 | 0.00641 | -0.125 | 19.129
-4 | 0.185 | 0.00558 | -0.126 | 33.2
-3.5 | 0.248 | 0.00612 | -0.127 | 40.536
-3 | 0.311 | 0.00608 | -0.127 | 51.236
-2.5 | 0.374 | 0.00549 | -0.128 | 68.158
-2 | 0.437 | 0.00595 | -0.129 | 73.363
-1.5 | 0.499 | 0.0059 | -0.129 | 84.6
-1 | 0.562 | 0.0055 | -0.13 | 102.129
-0.5 | 0.624 | 0.00559 | -0.131 | 111.558
0 | 0.687 | 0.00564 | -0.131 | 121.761
0.5 | 0.749 | 0.00608 | -0.132 | 123.207
1 | 0.811 | 0.00621 | -0.133 | 130.597
1.5 | 0.873 | 0.00646 | -0.133 | 135.274
2 | 0.936 | 0.00675 | -0.134 | 138.558
2.5 | 0.998 | 0.00714 | -0.134 | 139.693
3 | 1.06 | 0.00749 | -0.135 | 141.561
3.5 | 1.107 | 0.00669 | -0.135 | 165.497
4 | 1.165 | 0.00814 | -0.135 | 143.131
4.5 | 1.223 | 0.00856 | -0.135 | 142.927
5 | 1.281 | 0.00911 | -0.136 | 140.523
5.5 | 1.337 | 0.00974 | -0.136 | 137.31
6 | 1.393 | 0.01037 | -0.136 | 134.374
6.5 | 1.447 | 0.01099 | -0.137 | 131.621
7 | 1.5 | 0.01152 | -0.137 | 130.191
7.5 | 1.55 | 0.01205 | -0.138 | 128.661
8 | 1.598 | 0.01341 | -0.138 | 119.202
8.5 | 1.646 | 0.01404 | -0.138 | 117.202
9 | 1.69 | 0.0147 | -0.138 | 114.987
9.5 | 1.732 | 0.01543 | -0.139 | 112.265
10 | 1.771 | 0.0161 | -0.139 | 109.977
10.5 | 1.806 | 0.01689 | -0.139 | 106.967
11 | 1.838 | 0.01764 | -0.14 | 104.187
11.5 | 1.864 | 0.01851 | -0.14 | 100.713
12 | 1.886 | 0.01942 | -0.14 | 97.13
12.5 | 1.903 | 0.0204 | -0.14 | 93.26
13 | 1.916 | 0.02142 | -0.141 | 89.421
13.5 | 1.923 | 0.02265 | -0.141 | 84.901
14 | 1.924 | 0.02387 | -0.141 | 80.628
14.5 | 1.918 | 0.02517 | -0.141 | 76.214
15 | 1.906 | 0.02655 | -0.141 | 71.805
15.5 | 1.889 | 0.0281 | -0.141 | 67.234
16 | 1.867 | 0.02964 | -0.141 | 62.978
16.5 | 1.839 | 0.03145 | -0.141 | 58.466
17 | 1.805 | 0.03364 | -0.141 | 53.659
17.5 | 1.768 | 0.03569 | -0.141 | 49.542
18 | 1.727 | 0.03833 | -0.141 | 45.054
18.5 | 1.684 | 0.0409 | -0.141 | 41.168
19 | 1.637 | 0.04401 | -0.14 | 37.188

## 132. Re 16M Mach 0.10 (2)
BIGFOIL.COM POLAR EXPORT
NACA63-718 a=0.8
NACA63-718 a=0.8 |  |  |  | Cl Max: | 1.9073 | at alpha= | 20 | deg
XFOIL ncrit=9 |  |  |  | L/D Max: | 197.006 | at alpha= | 3.5 | deg
Re: | 16000000 |  |  | Cd Min: | 0.07522 | at alpha= | 20 | deg
Mach: | 0.1 |  |  | Cl=0 at alpha= | -5.4309 | deg
|  |  |  | @ Cl=0.1, Cd= | 0.0055814
|  |  |  | @ Cl=0.4, Cd= | 0.0049124
|  |  |  | @ Cl=0.6, Cd= | 0.0044308
alpha (deg) | Cl | Cd | Cm | Cl/Cd
-20 | -1.1971 | 0.04272 | -0.1246 | -28.022
-19.5 | -1.192 | 0.03819 | -0.1264 | -31.2124
-19 | -1.1942 | 0.03339 | -0.1277 | -35.7652
-18.5 | -1.1896 | 0.02956 | -0.1282 | -40.2436
-18 | -1.1872 | 0.02587 | -0.128 | -45.891
-17.5 | -1.1721 | 0.02328 | -0.1275 | -50.3479
-17 | -1.1634 | 0.02048 | -0.1262 | -56.8066
-16.5 | -1.1574 | 0.01779 | -0.1242 | -65.059
-16 | -1.142 | 0.01599 | -0.1218 | -71.4196
-15.5 | -1.1327 | 0.01422 | -0.1187 | -79.6554
-15 | -1.0923 | 0.01324 | -0.1179 | -82.5
-14.5 | -1.0452 | 0.01247 | -0.1176 | -83.8172
-14 | -0.995 | 0.0118 | -0.1175 | -84.322
-13.5 | -0.9427 | 0.01119 | -0.1177 | -84.2449
-13 | -0.8887 | 0.01066 | -0.118 | -83.3677
-12.5 | -0.8336 | 0.01015 | -0.1184 | -82.1281
-12 | -0.7776 | 0.00968 | -0.1189 | -80.3306
-11.5 | -0.7209 | 0.00923 | -0.1195 | -78.104
-11 | -0.6636 | 0.00879 | -0.1201 | -75.4949
-10.5 | -0.6058 | 0.00836 | -0.1208 | -72.4641
-10 | -0.549 | 0.0077 | -0.1215 | -71.2987
-9.5 | -0.4903 | 0.00727 | -0.1224 | -67.4415
-9 | -0.4308 | 0.00702 | -0.1233 | -61.3675
-8.5 | -0.3708 | 0.00678 | -0.1242 | -54.6903
-8 | -0.3107 | 0.00657 | -0.1251 | -47.2907
-7.5 | -0.2505 | 0.00638 | -0.1261 | -39.2633
-7 | -0.1901 | 0.00619 | -0.1271 | -30.7108
-6.5 | -0.1296 | 0.00607 | -0.1281 | -21.3509
-6 | -0.069 | 0.0059 | -0.1291 | -11.6949
-5.5 | -0.0084 | 0.0058 | -0.1301 | -1.4483
-5 | 0.0524 | 0.00566 | -0.1312 | 9.258
-4.5 | 0.113 | 0.00556 | -0.1322 | 20.3237
-4 | 0.1738 | 0.00542 | -0.1333 | 32.0664
-3.5 | 0.2343 | 0.00528 | -0.1344 | 44.375
-3 | 0.2951 | 0.00512 | -0.1355 | 57.6367
-2.5 | 0.3556 | 0.005 | -0.1366 | 71.12
-2 | 0.4164 | 0.00488 | -0.1377 | 85.3279
-1.5 | 0.4768 | 0.00475 | -0.1388 | 100.3789
-0.5 | 0.5976 | 0.00443 | -0.1412 | 134.8984
0 | 0.6574 | 0.00445 | -0.1421 | 147.7303
0.5 | 0.7176 | 0.00448 | -0.1431 | 160.1786
1 | 0.7771 | 0.00453 | -0.144 | 171.5453
1.5 | 0.8365 | 0.0046 | -0.1449 | 181.8478
2 | 0.8955 | 0.00473 | -0.1457 | 189.3235
2.5 | 0.9532 | 0.0049 | -0.1463 | 194.5306
3 | 1.0098 | 0.00515 | -0.1467 | 196.0777
3.5 | 1.0658 | 0.00541 | -0.147 | 197.0055
4 | 1.1203 | 0.00572 | -0.147 | 195.8566
4.5 | 1.1727 | 0.00613 | -0.1467 | 191.3051
5 | 1.2241 | 0.00654 | -0.1461 | 187.1713
5.5 | 1.2669 | 0.0073 | -0.1441 | 173.5479
6 | 1.304 | 0.00817 | -0.1411 | 159.6083
6.5 | 1.3444 | 0.00875 | -0.1386 | 153.6457
7 | 1.3715 | 0.00924 | -0.1333 | 148.4307
7.5 | 1.3986 | 0.00995 | -0.1285 | 140.5628
8 | 1.4304 | 0.01064 | -0.1247 | 134.4361
8.5 | 1.4594 | 0.01152 | -0.1207 | 126.684
9 | 1.4883 | 0.01248 | -0.1169 | 119.2548
9.5 | 1.5136 | 0.01367 | -0.1127 | 110.7242
10 | 1.5386 | 0.01495 | -0.1088 | 102.9164
10.5 | 1.5672 | 0.01616 | -0.1055 | 96.9802
11 | 1.5948 | 0.01749 | -0.1023 | 91.1835
11.5 | 1.6221 | 0.01893 | -0.0993 | 85.6894
12 | 1.6512 | 0.02036 | -0.0967 | 81.1002
12.5 | 1.6756 | 0.02216 | -0.0939 | 75.6137
13 | 1.7024 | 0.02394 | -0.0914 | 71.1111
13.5 | 1.7244 | 0.02615 | -0.0888 | 65.9426
14 | 1.7483 | 0.02834 | -0.0866 | 61.6902
14.5 | 1.7681 | 0.03096 | -0.0843 | 57.1092
15 | 1.789 | 0.03361 | -0.0824 | 53.2282
15.5 | 1.8077 | 0.03656 | -0.0805 | 49.4447
16 | 1.8226 | 0.03998 | -0.0787 | 45.5878
16.5 | 1.8397 | 0.04332 | -0.0773 | 42.4677
17 | 1.8529 | 0.04716 | -0.076 | 39.2897
17.5 | 1.8651 | 0.05123 | -0.0749 | 36.4064
18 | 1.8763 | 0.05505 | -0.0737 | 34.0836
18.5 | 1.8859 | 0.05968 | -0.0731 | 31.6002
19 | 1.8943 | 0.06456 | -0.0728 | 29.3417
19.5 | 1.9001 | 0.06991 | -0.0727 | 27.1792
20 | 1.9073 | 0.07522 | -0.073 | 25.3563

## 133. Re 16M Mach 0.25 (1)
BIGFOIL.COM POLAR EXPORT
NACA63-718 a=0.8
NACA63-718 a=0.8 |  |  |  | Cl Max: | 1.887 | at alpha= | 12.5 | deg
JavaFoil+Calcfoil stall+Eppler ext transition |  |  |  | L/D Max: | 149.071 | at alpha= | 2.5 | deg
Re: | 16000000 |  |  | Cd Min: | 0.00551 | at alpha= | -1.5 | deg
Mach: | 0.25 |  |  | Cl=0 at alpha= | -5.4844 | deg
|  |  |  | @ Cl=0.1, Cd= | 0.0065262
|  |  |  | @ Cl=0.4, Cd= | 0.0056983
|  |  |  | @ Cl=0.6, Cd= | 0.0056259
alpha (deg) | Cl | Cd | Cm | Cl/Cd
-18.5 | -0.41 | 0.13877 | -0.063 | -2.956
-18 | -0.453 | 0.1295 | -0.065 | -3.5
-17.5 | -0.493 | 0.1213 | -0.067 | -4.061
-17 | -0.529 | 0.11061 | -0.07 | -4.783
-16.5 | -0.559 | 0.10467 | -0.071 | -5.342
-16 | -0.59 | 0.09127 | -0.077 | -6.46
-15.5 | -0.616 | 0.07852 | -0.082 | -7.849
-15 | -0.648 | 0.0587 | -0.09 | -11.033
-14.5 | -0.665 | 0.04839 | -0.094 | -13.75
-14 | -0.678 | 0.03839 | -0.098 | -17.668
-13.5 | -0.682 | 0.03129 | -0.102 | -21.812
-13 | -0.678 | 0.02592 | -0.104 | -26.179
-12.5 | -0.667 | 0.02186 | -0.106 | -30.501
-12 | -0.648 | 0.01851 | -0.108 | -35
-11.5 | -0.621 | 0.01669 | -0.11 | -37.206
-11 | -0.589 | 0.01478 | -0.111 | -39.848
-10.5 | -0.552 | 0.01306 | -0.113 | -42.233
-10 | -0.509 | 0.0106 | -0.114 | -48.022
-9.5 | -0.463 | 0.01042 | -0.116 | -44.419
-9 | -0.43 | 0.00761 | -0.122 | -56.464
-8.5 | -0.373 | 0.00727 | -0.123 | -51.332
-8 | -0.314 | 0.00659 | -0.124 | -47.648
-7.5 | -0.253 | 0.00645 | -0.124 | -39.265
-7 | -0.192 | 0.00621 | -0.125 | -30.856
-6.5 | -0.129 | 0.00603 | -0.126 | -21.365
-6 | -0.066 | 0.00675 | -0.127 | -9.735
-5.5 | -0.002 | 0.00663 | -0.127 | -0.324
-5 | 0.062 | 0.00655 | -0.128 | 9.425
-4.5 | 0.126 | 0.00651 | -0.129 | 19.348
-4 | 0.19 | 0.00641 | -0.129 | 29.667
-3.5 | 0.255 | 0.00622 | -0.13 | 40.929
-3 | 0.32 | 0.00619 | -0.131 | 51.724
-2.5 | 0.384 | 0.00559 | -0.132 | 68.781
-2 | 0.449 | 0.00603 | -0.132 | 74.401
-1.5 | 0.513 | 0.00551 | -0.133 | 93.051
-1 | 0.577 | 0.00559 | -0.134 | 103.173
-0.5 | 0.641 | 0.00569 | -0.134 | 112.728
0 | 0.705 | 0.00574 | -0.135 | 122.834
0.5 | 0.77 | 0.00622 | -0.136 | 123.816
1 | 0.834 | 0.00635 | -0.136 | 131.21
1.5 | 0.898 | 0.0066 | -0.137 | 136.079
2 | 0.961 | 0.00688 | -0.137 | 139.674
2.5 | 1.022 | 0.00685 | -0.138 | 149.071
3 | 1.082 | 0.00764 | -0.138 | 141.694
3.5 | 1.134 | 0.00802 | -0.138 | 141.414
4 | 1.194 | 0.00844 | -0.139 | 141.504
4.5 | 1.254 | 0.00892 | -0.139 | 140.521
5 | 1.312 | 0.00954 | -0.139 | 137.545
5.5 | 1.37 | 0.0102 | -0.14 | 134.276
6 | 1.427 | 0.01093 | -0.14 | 130.616
6.5 | 1.482 | 0.01158 | -0.14 | 127.945
7 | 1.535 | 0.01218 | -0.141 | 126.028
7.5 | 1.586 | 0.0128 | -0.141 | 123.903
8 | 1.633 | 0.0143 | -0.141 | 114.245
8.5 | 1.68 | 0.01498 | -0.142 | 112.185
9 | 1.723 | 0.01577 | -0.142 | 109.219
9.5 | 1.762 | 0.01659 | -0.142 | 106.242
10 | 1.797 | 0.01742 | -0.142 | 103.187
10.5 | 1.828 | 0.01828 | -0.143 | 100.027
11 | 1.854 | 0.01917 | -0.143 | 96.731
11.5 | 1.872 | 0.02025 | -0.143 | 92.435
12 | 1.883 | 0.02142 | -0.144 | 87.919
12.5 | 1.887 | 0.0225 | -0.144 | 83.879
13 | 1.884 | 0.02396 | -0.144 | 78.645
13.5 | 1.874 | 0.02522 | -0.144 | 74.284
14 | 1.854 | 0.02693 | -0.144 | 68.823
14.5 | 1.82 | 0.02859 | -0.144 | 63.676
15 | 1.778 | 0.03058 | -0.144 | 58.132
15.5 | 1.725 | 0.03284 | -0.144 | 52.506
16 | 1.662 | 0.03553 | -0.144 | 46.787
16.5 | 1.592 | 0.03832 | -0.144 | 41.555
17 | 1.516 | 0.04133 | -0.143 | 36.668
17.5 | 1.431 | 0.0452 | -0.143 | 31.661

## 134. Re 16M Mach 0.25 (2)
BIGFOIL.COM POLAR EXPORT
NACA63-718 a=0.8
NACA63-718 a=0.8 |  |  |  | Cl Max: | 1.8769 | at alpha= | 20 | deg
XFOIL ncrit=9 |  |  |  | L/D Max: | 202.849 | at alpha= | 3 | deg
Re: | 16000000 |  |  | Cd Min: | 0.09449 | at alpha= | 20 | deg
Mach: | 0.25 |  |  | Cl=0 at alpha= | -5.4161 | deg
|  |  |  | @ Cl=0.1, Cd= | 0.00566
|  |  |  | @ Cl=0.4, Cd= | 0.0049984
|  |  |  | @ Cl=0.6, Cd= | 0.0044968
alpha (deg) | Cl | Cd | Cm | Cl/Cd
-20 | -0.9988 | 0.07509 | -0.1177 | -13.3014
-19.5 | -1.0342 | 0.06388 | -0.1254 | -16.1897
-19 | -1.0658 | 0.05402 | -0.1316 | -19.7297
-18.5 | -1.0787 | 0.04679 | -0.1354 | -23.0541
-18 | -1.0952 | 0.03978 | -0.1385 | -27.5314
-17.5 | -1.0932 | 0.03487 | -0.14 | -31.3507
-17 | -1.096 | 0.03016 | -0.1405 | -36.3395
-16.5 | -1.0992 | 0.02587 | -0.1401 | -42.4894
-16 | -1.0856 | 0.02297 | -0.139 | -47.2616
-15.5 | -1.0727 | 0.02027 | -0.1373 | -52.9206
-15 | -1.0641 | 0.0176 | -0.1348 | -60.4602
-14.5 | -1.0615 | 0.01544 | -0.1303 | -68.75
-14 | -1.0329 | 0.01364 | -0.129 | -75.7258
-13.5 | -0.9851 | 0.01263 | -0.1279 | -77.9968
-13 | -0.9325 | 0.01178 | -0.1272 | -79.1596
-12.5 | -0.8762 | 0.01107 | -0.1269 | -79.1509
-12 | -0.8179 | 0.01044 | -0.1267 | -78.3429
-11 | -0.6979 | 0.00939 | -0.1268 | -74.3237
-10.5 | -0.637 | 0.00889 | -0.1271 | -71.6535
-10 | -0.5756 | 0.00843 | -0.1274 | -68.28
-9.5 | -0.5136 | 0.00801 | -0.1279 | -64.1199
-9 | -0.4532 | 0.00728 | -0.1285 | -62.2527
-8.5 | -0.3901 | 0.007 | -0.1291 | -55.7286
-8 | -0.3269 | 0.00676 | -0.1299 | -48.358
-7.5 | -0.2638 | 0.00653 | -0.1307 | -40.3982
-7 | -0.2004 | 0.00633 | -0.1315 | -31.6588
-6.5 | -0.1372 | 0.00617 | -0.1324 | -22.2366
-6 | -0.0739 | 0.00601 | -0.1333 | -12.2962
-5.5 | -0.0106 | 0.00588 | -0.1343 | -1.8027
-5 | 0.0526 | 0.00575 | -0.1353 | 9.1478
-4.5 | 0.1158 | 0.00563 | -0.1363 | 20.5684
-4 | 0.1788 | 0.00551 | -0.1373 | 32.4501
-3.5 | 0.2419 | 0.00534 | -0.1384 | 45.2996
-3 | 0.3047 | 0.0052 | -0.1395 | 58.5962
-2.5 | 0.3678 | 0.00506 | -0.1407 | 72.6877
-2 | 0.4305 | 0.00494 | -0.1418 | 87.1457
-1.5 | 0.4934 | 0.00479 | -0.143 | 103.0063
-1 | 0.5561 | 0.00456 | -0.1443 | 121.9518
-0.5 | 0.6186 | 0.00447 | -0.1454 | 138.3893
0 | 0.6806 | 0.00449 | -0.1464 | 151.5813
0.5 | 0.7429 | 0.00453 | -0.1474 | 163.9956
1 | 0.8045 | 0.00459 | -0.1483 | 175.2723
1.5 | 0.8662 | 0.00467 | -0.1492 | 185.4818
2 | 0.9276 | 0.00477 | -0.15 | 194.4654
2.5 | 0.9877 | 0.00493 | -0.1505 | 200.3448
3 | 1.0467 | 0.00516 | -0.1509 | 202.8488
3.5 | 1.1037 | 0.00547 | -0.1509 | 201.7733
4 | 1.1606 | 0.00576 | -0.1508 | 201.4931
4.5 | 1.2141 | 0.00618 | -0.1502 | 196.4563
5.5 | 1.3092 | 0.00732 | -0.1467 | 178.8525
6 | 1.3363 | 0.00831 | -0.1412 | 160.8063
7 | 1.3829 | 0.00988 | -0.1289 | 139.9696
7.5 | 1.415 | 0.0107 | -0.1247 | 132.243
8 | 1.4449 | 0.01169 | -0.1204 | 123.6014
8.5 | 1.4761 | 0.01271 | -0.1165 | 116.1369
9 | 1.5032 | 0.01399 | -0.1122 | 107.4482
9.5 | 1.5259 | 0.01556 | -0.1075 | 98.0656
10 | 1.5483 | 0.01727 | -0.1031 | 89.6526
10.5 | 1.5759 | 0.01887 | -0.0996 | 83.5135
11 | 1.6033 | 0.02061 | -0.0964 | 77.7923
11.5 | 1.6297 | 0.02256 | -0.0932 | 72.2385
12 | 1.6578 | 0.02452 | -0.0905 | 67.6101
12.5 | 1.6818 | 0.0269 | -0.0876 | 62.5204
13 | 1.7049 | 0.02947 | -0.085 | 57.8521
13.5 | 1.7272 | 0.03226 | -0.0826 | 53.54
14 | 1.7491 | 0.0352 | -0.0803 | 49.6903
14.5 | 1.7667 | 0.03863 | -0.0781 | 45.7339
15 | 1.7862 | 0.04206 | -0.0763 | 42.4679
15.5 | 1.8003 | 0.04609 | -0.0746 | 39.0605
16 | 1.816 | 0.05016 | -0.0732 | 36.2041
16.5 | 1.8283 | 0.05468 | -0.0719 | 33.4364
17 | 1.8402 | 0.05944 | -0.071 | 30.959
17.5 | 1.8525 | 0.06428 | -0.0704 | 28.8192
18 | 1.8592 | 0.06989 | -0.0701 | 26.6018
19 | 1.8716 | 0.08118 | -0.0699 | 23.0549
19.5 | 1.8761 | 0.08754 | -0.0705 | 21.4313
20 | 1.8769 | 0.09449 | -0.0716 | 19.8635

## 135. Re 16M Mach 0.50 (1)
BIGFOIL.COM POLAR EXPORT
NACA63-718 a=0.8
NACA63-718 a=0.8 |  |  |  | Cl Max: | 1.806 | at alpha= | 9 | deg
JavaFoil+Calcfoil stall+Eppler ext transition |  |  |  | L/D Max: | 145.615 | at alpha= | 0.5 | deg
Re: | 16000000 |  |  | Cd Min: | 0.00587 | at alpha= | -3 | deg
Mach: | 0.5 |  |  | Cl=0 at alpha= | -5.4859 | deg
|  |  |  | @ Cl=0.1, Cd= | 0.0069663
|  |  |  | @ Cl=0.4, Cd= | 0.00629
|  |  |  | @ Cl=0.6, Cd= | 0.0064187
alpha (deg) | Cl | Cd | Cm | Cl/Cd
-20 | -0.842 | 0.17382 | -0.072 | -4.846
-19.5 | -0.812 | 0.16865 | -0.071 | -4.816
-19 | -0.783 | 0.16151 | -0.071 | -4.85
-18.5 | -0.753 | 0.15897 | -0.07 | -4.74
-18 | -0.726 | 0.14677 | -0.072 | -4.946
-17.5 | -0.697 | 0.13881 | -0.072 | -5.021
-17 | -0.669 | 0.12469 | -0.073 | -5.366
-16.5 | -0.638 | 0.12046 | -0.071 | -5.3
-16 | -0.61 | 0.11285 | -0.073 | -5.409
-15.5 | -0.583 | 0.10722 | -0.075 | -5.437
-15 | -0.554 | 0.10049 | -0.076 | -5.516
-14.5 | -0.528 | 0.09065 | -0.08 | -5.82
-14 | -0.513 | 0.06876 | -0.094 | -7.458
-13.5 | -0.503 | 0.04555 | -0.107 | -11.048
-13 | -0.434 | 0.09175 | -0.069 | -4.733
-12.5 | -0.406 | 0.08216 | -0.072 | -4.946
-12 | -0.383 | 0.06874 | -0.085 | -5.572
-11.5 | -0.387 | 0.02987 | -0.115 | -12.955
-11 | -0.318 | 0.08316 | -0.064 | -3.819
-10.5 | -0.289 | 0.07275 | -0.067 | -3.977
-10 | -0.273 | 0.04588 | -0.1 | -5.955
-9.5 | -0.412 | 0.02036 | -0.122 | -20.236
-9 | -0.408 | 0.01569 | -0.126 | -26.018
-8.5 | -0.373 | 0.01324 | -0.128 | -28.164
-8 | -0.322 | 0.01171 | -0.13 | -27.475
-7.5 | -0.264 | 0.00938 | -0.132 | -28.09
-7 | -0.211 | 0.00684 | -0.14 | -30.796
-6.5 | -0.142 | 0.00745 | -0.141 | -19.131
-6 | -0.073 | 0.00729 | -0.141 | -9.996
-5.5 | -0.002 | 0.00715 | -0.142 | -0.334
-5 | 0.069 | 0.00701 | -0.143 | 9.804
-4.5 | 0.14 | 0.00691 | -0.144 | 20.303
-4 | 0.212 | 0.00685 | -0.145 | 30.975
-3.5 | 0.284 | 0.00685 | -0.145 | 41.508
-3 | 0.358 | 0.00587 | -0.146 | 60.932
-2.5 | 0.43 | 0.00659 | -0.147 | 65.202
-2 | 0.502 | 0.006 | -0.148 | 83.547
-1.5 | 0.573 | 0.0064 | -0.149 | 89.577
-1 | 0.645 | 0.00645 | -0.149 | 99.978
-0.5 | 0.717 | 0.00615 | -0.15 | 116.537
0 | 0.789 | 0.00639 | -0.151 | 123.421
0.5 | 0.855 | 0.00587 | -0.151 | 145.615
1 | 0.925 | 0.00706 | -0.151 | 131.059
1.5 | 0.994 | 0.00739 | -0.151 | 134.396
2 | 1.063 | 0.00774 | -0.152 | 137.327
2.5 | 1.131 | 0.00843 | -0.152 | 134.204
3 | 1.2 | 0.0089 | -0.153 | 134.78
3.5 | 1.254 | 0.00945 | -0.153 | 132.627
4 | 1.319 | 0.01009 | -0.154 | 130.772
4.5 | 1.384 | 0.01086 | -0.154 | 127.47
5 | 1.449 | 0.01181 | -0.154 | 122.695
5.5 | 1.511 | 0.01289 | -0.155 | 117.237
6 | 1.571 | 0.01398 | -0.155 | 112.437
6.5 | 1.628 | 0.01498 | -0.156 | 108.659
7 | 1.679 | 0.01591 | -0.156 | 105.514
7.5 | 1.723 | 0.01812 | -0.156 | 95.098
8 | 1.762 | 0.01944 | -0.156 | 90.666
8.5 | 1.793 | 0.02081 | -0.157 | 86.172
9 | 1.806 | 0.02241 | -0.157 | 80.563
9.5 | 1.794 | 0.02414 | -0.157 | 74.31
10 | 1.742 | 0.02622 | -0.157 | 66.42
10.5 | 1.589 | 0.02929 | -0.157 | 54.27
11 | 1.095 | 0.03488 | -0.157 | 31.39
11.5 | 1.125 | 0.03583 | -0.157 | 31.4
12 | 1.156 | 0.03598 | -0.157 | 32.125
12.5 | 1.18 | 0.04128 | -0.156 | 28.571
13 | 1.195 | 0.04932 | -0.154 | 24.228
13.5 | 1.235 | 0.04595 | -0.156 | 26.869
14 | 1.247 | 0.05494 | -0.153 | 22.7

## 136. Re 16M Mach 0.50 (2)
BIGFOIL.COM POLAR EXPORT
NACA63-718 a=0.8
NACA63-718 a=0.8 |  |  |  | Cl Max: | 1.7807 | at alpha= | 16 | deg
XFOIL ncrit=9 |  |  |  | L/D Max: | 218.21 | at alpha= | 3.5 | deg
Re: | 16000000 |  |  | Cd Min: | 0.19897 | at alpha= | 20 | deg
Mach: | 0.5 |  |  | Cl=0 at alpha= | -99 | deg
|  |  |  | @ Cl=0.1, Cd= | 0.00474
|  |  |  | @ Cl=0.4, Cd= | 0.00474
|  |  |  | @ Cl=0.6, Cd= | 0.00474
alpha (deg) | Cl | Cd | Cm | Cl/Cd
0 | 0.7836 | 0.00474 | -0.1648 | 165.3165
0.5 | 0.8552 | 0.00482 | -0.1657 | 177.4274
1 | 0.9266 | 0.00488 | -0.1665 | 189.877
1.5 | 0.9962 | 0.00505 | -0.1669 | 197.2673
2 | 1.0674 | 0.00515 | -0.1674 | 207.2621
2.5 | 1.1361 | 0.00533 | -0.1674 | 213.152
3 | 1.2045 | 0.00552 | -0.1672 | 218.2065
3.5 | 1.2678 | 0.00581 | -0.166 | 218.21
4 | 1.3258 | 0.00619 | -0.1637 | 214.1842
4.5 | 1.3655 | 0.00661 | -0.1578 | 206.5809
5 | 1.3983 | 0.00737 | -0.1511 | 189.7286
5.5 | 1.43 | 0.00837 | -0.1445 | 170.8483
6 | 1.4571 | 0.00965 | -0.1376 | 150.9948
7 | 1.4838 | 0.01372 | -0.1213 | 108.1487
7.5 | 1.5002 | 0.01607 | -0.1144 | 93.3541
8 | 1.5156 | 0.01883 | -0.108 | 80.4886
8.5 | 1.5377 | 0.0216 | -0.1028 | 71.1898
9 | 1.5618 | 0.02451 | -0.0981 | 63.7209
9.5 | 1.5743 | 0.02836 | -0.0931 | 55.5113
10 | 1.5828 | 0.03276 | -0.0885 | 48.315
10.5 | 1.5957 | 0.03718 | -0.0846 | 42.9182
11 | 1.613 | 0.04159 | -0.0814 | 38.7834
11.5 | 1.6341 | 0.04594 | -0.0787 | 35.5703
12 | 1.6576 | 0.05031 | -0.0762 | 32.9477
12.5 | 1.6777 | 0.05515 | -0.074 | 30.4207
13 | 1.6973 | 0.06024 | -0.0721 | 28.1756
13.5 | 1.7149 | 0.06577 | -0.0705 | 26.0742
14 | 1.7316 | 0.07156 | -0.0692 | 24.1979
14.5 | 1.747 | 0.07773 | -0.0681 | 22.4752
15 | 1.7624 | 0.0841 | -0.0674 | 20.956
15.5 | 1.7745 | 0.09106 | -0.0671 | 19.4872
16 | 1.7807 | 0.09884 | -0.0674 | 18.016
16.5 | 1.7747 | 0.10825 | -0.0687 | 16.3945
17 | 1.7519 | 0.11976 | -0.0719 | 14.6284
17.5 | 1.7235 | 0.13228 | -0.0767 | 13.0292
18 | 1.6937 | 0.14524 | -0.0827 | 11.6614
18.5 | 1.6648 | 0.15845 | -0.0898 | 10.5068
19 | 1.6365 | 0.1719 | -0.098 | 9.5201
19.5 | 1.6102 | 0.18539 | -0.107 | 8.6855
20 | 1.5863 | 0.19897 | -0.1165 | 7.9726

## 137. Re 18M Mach 0.00 (1)
BIGFOIL.COM POLAR EXPORT
NACA63-718 a=0.8
NACA63-718 a=0.8 |  |  |  | Cl Max: | 1.933 | at alpha= | 14 | deg
JavaFoil+Calcfoil stall+Eppler ext transition |  |  |  | L/D Max: | 153.562 | at alpha= | 3.5 | deg
Re: | 18000000 |  |  | Cd Min: | 0.00475 | at alpha= | -7 | deg
Mach: | 0 |  |  | Cl=0 at alpha= | -5.4839 | deg
|  |  |  | @ Cl=0.1, Cd= | 0.0063513
|  |  |  | @ Cl=0.4, Cd= | 0.0058245
|  |  |  | @ Cl=0.6, Cd= | 0.0055697
alpha (deg) | Cl | Cd | Cm | Cl/Cd
-20 | -0.709 | 0.12847 | -0.069 | -5.522
-19.5 | -0.723 | 0.11957 | -0.071 | -6.046
-19 | -0.741 | 0.1033 | -0.076 | -7.172
-18.5 | -0.755 | 0.09198 | -0.079 | -8.206
-18 | -0.775 | 0.07435 | -0.084 | -10.418
-17.5 | -0.772 | 0.07739 | -0.082 | -9.971
-17 | -0.784 | 0.06428 | -0.086 | -12.197
-16.5 | -0.792 | 0.05391 | -0.09 | -14.695
-16 | -0.796 | 0.04564 | -0.092 | -17.437
-15.5 | -0.8 | 0.03589 | -0.096 | -22.299
-15 | -0.795 | 0.03091 | -0.098 | -25.717
-14.5 | -0.785 | 0.02661 | -0.1 | -29.512
-14 | -0.771 | 0.02339 | -0.101 | -32.951
-13.5 | -0.749 | 0.0217 | -0.102 | -34.537
-13 | -0.727 | 0.0188 | -0.104 | -38.7
-12.5 | -0.7 | 0.0167 | -0.105 | -41.929
-12 | -0.669 | 0.01502 | -0.107 | -44.51
-11.5 | -0.634 | 0.01343 | -0.108 | -47.185
-11 | -0.594 | 0.01097 | -0.109 | -54.171
-10.5 | -0.552 | 0.01063 | -0.111 | -51.895
-10 | -0.527 | 0.00779 | -0.117 | -67.61
-9.5 | -0.475 | 0.00742 | -0.118 | -63.927
-9 | -0.42 | 0.00717 | -0.118 | -58.57
-8.5 | -0.364 | 0.00691 | -0.119 | -52.69
-8 | -0.306 | 0.00634 | -0.12 | -48.202
-7.5 | -0.246 | 0.00547 | -0.12 | -45
-7 | -0.186 | 0.00475 | -0.121 | -39.121
-6.5 | -0.125 | 0.00586 | -0.122 | -21.357
-6 | -0.064 | 0.00542 | -0.123 | -11.754
-5.5 | -0.002 | 0.00647 | -0.123 | -0.322
-5 | 0.06 | 0.00639 | -0.124 | 9.367
-4.5 | 0.122 | 0.00633 | -0.125 | 19.261
-4 | 0.184 | 0.00628 | -0.125 | 29.342
-3.5 | 0.247 | 0.00543 | -0.126 | 45.403
-3 | 0.31 | 0.0061 | -0.127 | 50.778
-2.5 | 0.372 | 0.0061 | -0.127 | 61.034
-2 | 0.434 | 0.00549 | -0.128 | 79.158
-1.5 | 0.497 | 0.00547 | -0.129 | 90.813
-1 | 0.559 | 0.00553 | -0.129 | 101.065
-0.5 | 0.621 | 0.00559 | -0.13 | 111.004
0 | 0.683 | 0.00569 | -0.131 | 120.087
0.5 | 0.745 | 0.00609 | -0.131 | 122.38
1 | 0.807 | 0.00629 | -0.132 | 128.368
1.5 | 0.869 | 0.00649 | -0.133 | 133.935
2 | 0.931 | 0.00689 | -0.133 | 135.051
2.5 | 0.993 | 0.00719 | -0.134 | 138.009
3 | 1.054 | 0.00745 | -0.134 | 141.459
3.5 | 1.103 | 0.00718 | -0.134 | 153.562
4 | 1.161 | 0.00808 | -0.135 | 143.663
4.5 | 1.218 | 0.00857 | -0.135 | 142.067
5 | 1.275 | 0.00913 | -0.135 | 139.677
5.5 | 1.332 | 0.00968 | -0.136 | 137.558
6 | 1.388 | 0.01022 | -0.136 | 135.702
6.5 | 1.442 | 0.01077 | -0.136 | 133.818
7 | 1.494 | 0.01126 | -0.137 | 132.601
7.5 | 1.545 | 0.0118 | -0.137 | 130.941
8 | 1.593 | 0.01304 | -0.137 | 122.141
8.5 | 1.641 | 0.01361 | -0.138 | 120.515
9 | 1.685 | 0.01428 | -0.138 | 118.004
9.5 | 1.727 | 0.01495 | -0.138 | 115.503
10 | 1.766 | 0.0156 | -0.138 | 113.251
10.5 | 1.803 | 0.01633 | -0.139 | 110.363
11 | 1.836 | 0.01708 | -0.139 | 107.477
11.5 | 1.863 | 0.01788 | -0.139 | 104.172
12 | 1.886 | 0.01871 | -0.14 | 100.768
12.5 | 1.904 | 0.01965 | -0.14 | 96.93
13 | 1.919 | 0.02067 | -0.14 | 92.838
13.5 | 1.929 | 0.02176 | -0.14 | 88.622
14 | 1.933 | 0.02291 | -0.14 | 84.396
14.5 | 1.93 | 0.02411 | -0.141 | 80.055
15 | 1.922 | 0.02535 | -0.141 | 75.816
15.5 | 1.909 | 0.0268 | -0.141 | 71.248
16 | 1.891 | 0.02825 | -0.141 | 66.944
16.5 | 1.869 | 0.02991 | -0.141 | 62.473
17 | 1.841 | 0.03175 | -0.141 | 57.98
17.5 | 1.809 | 0.03367 | -0.141 | 53.734
18 | 1.774 | 0.03606 | -0.141 | 49.187
18.5 | 1.736 | 0.03838 | -0.14 | 45.229
19 | 1.695 | 0.04119 | -0.14 | 41.135

## 138. Re 18M Mach 0.00 (2)
BIGFOIL.COM POLAR EXPORT
NACA63-718 a=0.8
NACA63-718 a=0.8 |  |  |  | Cl Max: | 1.9259 | at alpha= | 20 | deg
XFOIL ncrit=9 |  |  |  | L/D Max: | 195.277 | at alpha= | 3.5 | deg
Re: | 18000000 |  |  | Cd Min: | 0.07009 | at alpha= | 20 | deg
Mach: | 0 |  |  | Cl=0 at alpha= | -5.4343 | deg
|  |  |  | @ Cl=0.1, Cd= | 0.0054871
|  |  |  | @ Cl=0.4, Cd= | 0.0048808
|  |  |  | @ Cl=0.6, Cd= | 0.004419
alpha (deg) | Cl | Cd | Cm | Cl/Cd
-20 | -1.233 | 0.03758 | -0.124 | -32.81
-19.5 | -1.2246 | 0.03376 | -0.1251 | -36.2737
-19 | -1.2242 | 0.02965 | -0.1257 | -41.2884
-18.5 | -1.2171 | 0.02632 | -0.1257 | -46.2424
-18 | -1.2121 | 0.02311 | -0.125 | -52.4492
-17.5 | -1.1941 | 0.02093 | -0.1242 | -57.0521
-17 | -1.1844 | 0.0184 | -0.1226 | -64.3696
-16.5 | -1.1827 | 0.0159 | -0.1196 | -74.3836
-16 | -1.1739 | 0.01427 | -0.1164 | -82.2635
-15.5 | -1.1341 | 0.01335 | -0.1156 | -84.9513
-15 | -1.0893 | 0.01254 | -0.1153 | -86.866
-14.5 | -1.0405 | 0.01188 | -0.1153 | -87.5842
-14 | -0.9894 | 0.0113 | -0.1155 | -87.5575
-13.5 | -0.9367 | 0.01075 | -0.1159 | -87.1349
-13 | -0.8826 | 0.01025 | -0.1163 | -86.1073
-12.5 | -0.8276 | 0.0098 | -0.1169 | -84.449
-12 | -0.7718 | 0.00937 | -0.1175 | -82.3693
-11.5 | -0.7153 | 0.00895 | -0.1182 | -79.9218
-11 | -0.6584 | 0.00856 | -0.1189 | -76.9159
-10.5 | -0.601 | 0.00814 | -0.1197 | -73.8329
-10 | -0.5434 | 0.00772 | -0.1206 | -70.3886
-9.5 | -0.4863 | 0.00711 | -0.1214 | -68.3966
-9 | -0.4271 | 0.00686 | -0.1224 | -62.2595
-8.5 | -0.3679 | 0.00664 | -0.1233 | -55.4066
-8 | -0.3081 | 0.00644 | -0.1243 | -47.8416
-7.5 | -0.2484 | 0.00626 | -0.1253 | -39.6805
-7 | -0.1885 | 0.00608 | -0.1263 | -31.0033
-6.5 | -0.1283 | 0.00594 | -0.1274 | -21.5993
-6 | -0.0683 | 0.00581 | -0.1284 | -11.7556
-5.5 | -0.0079 | 0.00569 | -0.1294 | -1.3884
-5 | 0.0522 | 0.00559 | -0.1305 | 9.3381
-4.5 | 0.1126 | 0.00546 | -0.1315 | 20.6227
-4 | 0.1728 | 0.00536 | -0.1326 | 32.2388
-3.5 | 0.2332 | 0.00519 | -0.1337 | 44.9326
-3 | 0.2933 | 0.00508 | -0.1348 | 57.7362
-2.5 | 0.3538 | 0.00495 | -0.1359 | 71.4747
-2 | 0.4139 | 0.00486 | -0.137 | 85.1646
-1.5 | 0.4743 | 0.00472 | -0.1382 | 100.4873
-1 | 0.534 | 0.00457 | -0.1393 | 116.849
-0.5 | 0.594 | 0.00442 | -0.1404 | 134.3891
0 | 0.6537 | 0.00441 | -0.1414 | 148.2313
0.5 | 0.713 | 0.00447 | -0.1424 | 159.5078
1 | 0.7727 | 0.00448 | -0.1434 | 172.4777
1.5 | 0.8315 | 0.00457 | -0.1442 | 181.9475
2 | 0.8897 | 0.0047 | -0.1449 | 189.2979
2.5 | 0.9472 | 0.00488 | -0.1456 | 194.0984
3 | 1.0028 | 0.00517 | -0.1459 | 193.9652
3.5 | 1.0584 | 0.00542 | -0.1462 | 195.2768
4 | 1.1122 | 0.00577 | -0.1462 | 192.7556
4.5 | 1.1646 | 0.00615 | -0.1459 | 189.3659
5 | 1.2152 | 0.0066 | -0.1454 | 184.1212
5.5 | 1.2565 | 0.00742 | -0.1432 | 169.3396
6 | 1.2976 | 0.00814 | -0.1409 | 159.4103
6.5 | 1.3396 | 0.00868 | -0.1388 | 154.3318
7 | 1.3752 | 0.0091 | -0.1353 | 151.1209
7.5 | 1.3992 | 0.00974 | -0.1298 | 143.655
8 | 1.4303 | 0.01041 | -0.126 | 137.3967
8.5 | 1.4611 | 0.01116 | -0.1223 | 130.9229
9 | 1.4872 | 0.01216 | -0.118 | 122.3026
9.5 | 1.5132 | 0.01325 | -0.114 | 114.2038
10 | 1.5419 | 0.01432 | -0.1106 | 107.6746
10.5 | 1.5732 | 0.01535 | -0.1077 | 102.4886
11 | 1.602 | 0.01654 | -0.1047 | 96.8561
11.5 | 1.6297 | 0.01786 | -0.1017 | 91.2486
12 | 1.6576 | 0.01923 | -0.0989 | 86.1986
12.5 | 1.6839 | 0.0208 | -0.0962 | 80.9567
13 | 1.7092 | 0.02253 | -0.0935 | 75.8633
13.5 | 1.733 | 0.02447 | -0.091 | 70.8214
14 | 1.7552 | 0.02665 | -0.0886 | 65.8612
14.5 | 1.7773 | 0.02894 | -0.0863 | 61.4133
15 | 1.7991 | 0.03137 | -0.0844 | 57.351
15.5 | 1.8167 | 0.03424 | -0.0823 | 53.0578
16 | 1.8349 | 0.03719 | -0.0806 | 49.3385
17 | 1.865 | 0.04402 | -0.0775 | 42.3671
17.5 | 1.8794 | 0.04769 | -0.0764 | 39.4087
18 | 1.8925 | 0.05152 | -0.0755 | 36.7333
19 | 1.9101 | 0.06025 | -0.0738 | 31.7029
19.5 | 1.9178 | 0.06512 | -0.0735 | 29.4502
20 | 1.9259 | 0.07009 | -0.0736 | 27.4775

## 139. Re 18M Mach 0.10 (1)
BIGFOIL.COM POLAR EXPORT
NACA63-718 a=0.8
NACA63-718 a=0.8 |  |  |  | Cl Max: | 1.926 | at alpha= | 14 | deg
JavaFoil+Calcfoil stall+Eppler ext transition |  |  |  | L/D Max: | 163.942 | at alpha= | 3.5 | deg
Re: | 18000000 |  |  | Cd Min: | 0.00475 | at alpha= | -7 | deg
Mach: | 0.1 |  |  | Cl=0 at alpha= | -5.4839 | deg
|  |  |  | @ Cl=0.1, Cd= | 0.0060479
|  |  |  | @ Cl=0.4, Cd= | 0.0058424
|  |  |  | @ Cl=0.6, Cd= | 0.0055729
alpha (deg) | Cl | Cd | Cm | Cl/Cd
-20 | -0.665 | 0.13447 | -0.068 | -4.946
-19.5 | -0.684 | 0.12109 | -0.071 | -5.648
-19 | -0.7 | 0.11146 | -0.073 | -6.28
-18.5 | -0.716 | 0.101 | -0.076 | -7.086
-18 | -0.735 | 0.0851 | -0.081 | -8.639
-17.5 | -0.736 | 0.08759 | -0.079 | -8.407
-17 | -0.752 | 0.07345 | -0.084 | -10.232
-16.5 | -0.771 | 0.05526 | -0.09 | -13.954
-16 | -0.773 | 0.05014 | -0.091 | -15.424
-15.5 | -0.782 | 0.0385 | -0.095 | -20.315
-15 | -0.78 | 0.03301 | -0.097 | -23.624
-14.5 | -0.773 | 0.02839 | -0.099 | -27.238
-14 | -0.762 | 0.02446 | -0.101 | -31.146
-13.5 | -0.743 | 0.02261 | -0.102 | -32.846
-13 | -0.723 | 0.01945 | -0.104 | -37.155
-12.5 | -0.697 | 0.01728 | -0.106 | -40.327
-12 | -0.667 | 0.01542 | -0.107 | -43.234
-11.5 | -0.633 | 0.01375 | -0.109 | -46.013
-11 | -0.594 | 0.01121 | -0.11 | -52.99
-10.5 | -0.552 | 0.01083 | -0.111 | -50.986
-10 | -0.507 | 0.01004 | -0.112 | -50.476
-9.5 | -0.476 | 0.00745 | -0.118 | -63.906
-9 | -0.422 | 0.0072 | -0.119 | -58.613
-8.5 | -0.365 | 0.0069 | -0.12 | -52.947
-8 | -0.307 | 0.00635 | -0.12 | -48.305
-7.5 | -0.247 | 0.0048 | -0.121 | -51.521
-7 | -0.187 | 0.00475 | -0.122 | -39.29
-6.5 | -0.126 | 0.00587 | -0.122 | -21.43
-6 | -0.064 | 0.00545 | -0.123 | -11.755
-5.5 | -0.002 | 0.00648 | -0.124 | -0.323
-5 | 0.06 | 0.00554 | -0.125 | 10.855
-4.5 | 0.123 | 0.00634 | -0.125 | 19.326
-4 | 0.185 | 0.00629 | -0.126 | 29.452
-3.5 | 0.248 | 0.00544 | -0.127 | 45.595
-3 | 0.311 | 0.00611 | -0.127 | 50.959
-2.5 | 0.374 | 0.00609 | -0.128 | 61.412
-2 | 0.437 | 0.00549 | -0.129 | 79.499
-1.5 | 0.499 | 0.00548 | -0.129 | 91.164
-1 | 0.562 | 0.00553 | -0.13 | 101.482
-0.5 | 0.624 | 0.0056 | -0.131 | 111.478
0 | 0.687 | 0.00569 | -0.131 | 120.6
0.5 | 0.749 | 0.0061 | -0.132 | 122.859
1 | 0.811 | 0.00629 | -0.133 | 128.979
1.5 | 0.873 | 0.00654 | -0.133 | 133.468
2 | 0.936 | 0.00691 | -0.134 | 135.453
2.5 | 0.998 | 0.00721 | -0.134 | 138.363
3 | 1.06 | 0.00756 | -0.135 | 140.195
3.5 | 1.108 | 0.00676 | -0.135 | 163.942
4 | 1.166 | 0.00815 | -0.135 | 143.044
4.5 | 1.224 | 0.00865 | -0.136 | 141.527
5 | 1.281 | 0.0092 | -0.136 | 139.212
5.5 | 1.338 | 0.00975 | -0.136 | 137.144
6 | 1.394 | 0.01032 | -0.137 | 134.982
6.5 | 1.448 | 0.01088 | -0.137 | 133.04
7 | 1.5 | 0.01137 | -0.137 | 131.967
7.5 | 1.551 | 0.01193 | -0.138 | 130.025
8 | 1.599 | 0.01318 | -0.138 | 121.339
8.5 | 1.647 | 0.01376 | -0.138 | 119.685
9 | 1.691 | 0.01444 | -0.138 | 117.084
9.5 | 1.733 | 0.01513 | -0.139 | 114.515
10 | 1.772 | 0.01579 | -0.139 | 112.179
10.5 | 1.807 | 0.01658 | -0.139 | 109.021
11 | 1.839 | 0.01732 | -0.14 | 106.215
11.5 | 1.865 | 0.01815 | -0.14 | 102.747
12 | 1.887 | 0.019 | -0.14 | 99.303
12.5 | 1.904 | 0.01997 | -0.14 | 95.32
13 | 1.916 | 0.02103 | -0.141 | 91.146
13.5 | 1.924 | 0.02218 | -0.141 | 86.742
14 | 1.926 | 0.02336 | -0.141 | 82.434
14.5 | 1.92 | 0.02462 | -0.141 | 77.964
15 | 1.908 | 0.02607 | -0.141 | 73.175
15.5 | 1.89 | 0.02753 | -0.141 | 68.657
16 | 1.868 | 0.02907 | -0.142 | 64.24
16.5 | 1.841 | 0.03069 | -0.142 | 59.979
17 | 1.807 | 0.03279 | -0.141 | 55.123
17.5 | 1.769 | 0.03509 | -0.141 | 50.417
18 | 1.729 | 0.03734 | -0.141 | 46.301
18.5 | 1.685 | 0.04004 | -0.141 | 42.084
19 | 1.639 | 0.04283 | -0.141 | 38.256

## 140. Re 18M Mach 0.10 (2)
BIGFOIL.COM POLAR EXPORT
NACA63-718 a=0.8
NACA63-718 a=0.8 |  |  |  | Cl Max: | 1.9231 | at alpha= | 20 | deg
XFOIL ncrit=9 |  |  |  | L/D Max: | 195.242 | at alpha= | 3 | deg
Re: | 18000000 |  |  | Cd Min: | 0.07319 | at alpha= | 20 | deg
Mach: | 0.1 |  |  | Cl=0 at alpha= | -5.4314 | deg
|  |  |  | @ Cl=0.1, Cd= | 0.0054981
|  |  |  | @ Cl=0.4, Cd= | 0.0048946
|  |  |  | @ Cl=0.6, Cd= | 0.00442
alpha (deg) | Cl | Cd | Cm | Cl/Cd
-20 | -1.2074 | 0.04168 | -0.1251 | -28.9683
-19.5 | -1.2048 | 0.037 | -0.1269 | -32.5622
-19 | -1.206 | 0.03239 | -0.128 | -37.2337
-18.5 | -1.1994 | 0.02878 | -0.1283 | -41.6748
-18 | -1.1966 | 0.0252 | -0.128 | -47.4841
-17.5 | -1.1823 | 0.02262 | -0.1273 | -52.2679
-17 | -1.1722 | 0.01993 | -0.126 | -58.8159
-16.5 | -1.1692 | 0.01716 | -0.1237 | -68.1352
-16 | -1.1606 | 0.01542 | -0.1201 | -75.2659
-15.5 | -1.1381 | 0.01393 | -0.1184 | -81.7014
-15 | -1.0969 | 0.01293 | -0.1176 | -84.8337
-14.5 | -1.0489 | 0.01219 | -0.1174 | -86.0459
-14 | -0.9982 | 0.01153 | -0.1174 | -86.5742
-13.5 | -0.9453 | 0.01095 | -0.1176 | -86.3288
-11.5 | -0.722 | 0.00906 | -0.1195 | -79.6909
-11 | -0.6645 | 0.00866 | -0.1201 | -76.7321
-10.5 | -0.6066 | 0.00823 | -0.1208 | -73.706
-10 | -0.5482 | 0.00784 | -0.1216 | -69.9235
-9.5 | -0.4908 | 0.00717 | -0.1224 | -68.4519
-9 | -0.4311 | 0.00691 | -0.1233 | -62.3878
-8.5 | -0.3713 | 0.00668 | -0.1242 | -55.5838
-8 | -0.311 | 0.00647 | -0.1252 | -48.068
-7.5 | -0.2507 | 0.00628 | -0.1261 | -39.9204
-7 | -0.1903 | 0.00611 | -0.1271 | -31.1457
-6.5 | -0.1297 | 0.00596 | -0.1281 | -21.7617
-6 | -0.0692 | 0.00583 | -0.1291 | -11.8696
-5.5 | -0.0083 | 0.0057 | -0.1302 | -1.4561
-5 | 0.0522 | 0.0056 | -0.1312 | 9.3214
-4.5 | 0.1132 | 0.00547 | -0.1323 | 20.6947
-4 | 0.1737 | 0.00537 | -0.1333 | 32.3464
-3.5 | 0.2346 | 0.0052 | -0.1345 | 45.1154
-3 | 0.2951 | 0.00509 | -0.1355 | 57.9764
-2.5 | 0.356 | 0.00496 | -0.1367 | 71.7742
-2 | 0.4165 | 0.00487 | -0.1377 | 85.5236
-1 | 0.5374 | 0.00458 | -0.14 | 117.3362
-0.5 | 0.5978 | 0.00442 | -0.1412 | 135.2489
0 | 0.6579 | 0.00442 | -0.1422 | 148.8462
0.5 | 0.7175 | 0.00448 | -0.1431 | 160.1562
1 | 0.7777 | 0.00449 | -0.1441 | 173.2071
1.5 | 0.8369 | 0.00458 | -0.145 | 182.7293
2 | 0.8954 | 0.00471 | -0.1457 | 190.1062
2.5 | 0.9534 | 0.00489 | -0.1463 | 194.9693
3 | 1.0094 | 0.00517 | -0.1466 | 195.2418
4 | 1.1193 | 0.00578 | -0.1468 | 193.6505
4.5 | 1.1718 | 0.00617 | -0.1465 | 189.919
5 | 1.2226 | 0.00662 | -0.1459 | 184.6828
5.5 | 1.2637 | 0.00745 | -0.1436 | 169.6242
6 | 1.3038 | 0.00819 | -0.1411 | 159.1941
6.5 | 1.3449 | 0.00874 | -0.1387 | 153.8787
7 | 1.3747 | 0.00918 | -0.1339 | 149.7495
7.5 | 1.4023 | 0.00984 | -0.1291 | 142.5102
8 | 1.4326 | 0.01056 | -0.1251 | 135.6629
8.5 | 1.4634 | 0.01137 | -0.1213 | 128.7071
9 | 1.4901 | 0.0124 | -0.1171 | 120.1694
9.5 | 1.5161 | 0.01354 | -0.1131 | 111.9719
10 | 1.5441 | 0.01469 | -0.1095 | 105.1123
10.5 | 1.5738 | 0.01582 | -0.1064 | 99.4817
11 | 1.6025 | 0.01708 | -0.1033 | 93.8232
11.5 | 1.6318 | 0.01839 | -0.1005 | 88.733
12 | 1.6601 | 0.01982 | -0.0977 | 83.7588
12.5 | 1.6865 | 0.02148 | -0.095 | 78.5149
13 | 1.7113 | 0.02332 | -0.0923 | 73.3834
13.5 | 1.7353 | 0.02536 | -0.0898 | 68.4267
14 | 1.7571 | 0.02765 | -0.0873 | 63.5479
14.5 | 1.7794 | 0.03004 | -0.0851 | 59.2344
15 | 1.8005 | 0.03264 | -0.0831 | 55.1624
15.5 | 1.818 | 0.03562 | -0.0811 | 51.0387
16 | 1.8363 | 0.03869 | -0.0794 | 47.4619
16.5 | 1.8519 | 0.04211 | -0.0778 | 43.9777
17 | 1.8646 | 0.04595 | -0.0763 | 40.5789
17.5 | 1.8797 | 0.04968 | -0.0753 | 37.8362
18 | 1.8915 | 0.05385 | -0.0744 | 35.1253
18.5 | 1.8973 | 0.05835 | -0.0732 | 32.5159
19 | 1.9064 | 0.06311 | -0.0728 | 30.2076
19.5 | 1.915 | 0.06806 | -0.0727 | 28.1369
20 | 1.9231 | 0.07319 | -0.0728 | 26.2754

## 141. Re 18M Mach 0.25 (1)
BIGFOIL.COM POLAR EXPORT
NACA63-718 a=0.8
NACA63-718 a=0.8 |  |  |  | Cl Max: | 1.888 | at alpha= | 12.5 | deg
JavaFoil+Calcfoil stall+Eppler ext transition |  |  |  | L/D Max: | 162.207 | at alpha= | 3 | deg
Re: | 18000000 |  |  | Cd Min: | 0.00548 | at alpha= | -6 | deg
Mach: | 0.25 |  |  | Cl=0 at alpha= | -5.4844 | deg
|  |  |  | @ Cl=0.1, Cd= | 0.0064803
|  |  |  | @ Cl=0.4, Cd= | 0.0061478
|  |  |  | @ Cl=0.6, Cd= | 0.0056488
alpha (deg) | Cl | Cd | Cm | Cl/Cd
-18.5 | -0.41 | 0.13717 | -0.063 | -2.992
-18 | -0.454 | 0.12875 | -0.065 | -3.523
-17.5 | -0.493 | 0.11998 | -0.067 | -4.11
-17 | -0.53 | 0.10904 | -0.071 | -4.859
-16.5 | -0.56 | 0.10317 | -0.072 | -5.427
-16 | -0.591 | 0.08909 | -0.078 | -6.634
-15.5 | -0.619 | 0.07516 | -0.083 | -8.24
-15 | -0.652 | 0.05512 | -0.092 | -11.822
-14.5 | -0.665 | 0.04875 | -0.094 | -13.635
-14 | -0.678 | 0.0385 | -0.098 | -17.609
-13.5 | -0.682 | 0.03127 | -0.102 | -21.815
-13 | -0.679 | 0.02543 | -0.104 | -26.702
-12.5 | -0.667 | 0.02159 | -0.106 | -30.888
-12 | -0.649 | 0.01818 | -0.109 | -35.666
-11.5 | -0.622 | 0.01636 | -0.11 | -37.99
-11 | -0.59 | 0.01438 | -0.112 | -40.995
-10.5 | -0.552 | 0.01273 | -0.113 | -43.391
-10 | -0.51 | 0.01034 | -0.114 | -49.302
-9.5 | -0.463 | 0.01013 | -0.116 | -45.725
-9 | -0.43 | 0.00746 | -0.122 | -57.601
-8.5 | -0.373 | 0.00719 | -0.123 | -51.893
-8 | -0.314 | 0.00648 | -0.124 | -48.499
-7.5 | -0.253 | 0.00627 | -0.124 | -40.398
-7 | -0.192 | 0.00614 | -0.125 | -31.198
-6.5 | -0.129 | 0.00597 | -0.126 | -21.588
-6 | -0.066 | 0.00548 | -0.127 | -11.991
-5.5 | -0.002 | 0.00654 | -0.127 | -0.329
-5 | 0.062 | 0.00651 | -0.128 | 9.492
-4.5 | 0.126 | 0.00646 | -0.129 | 19.48
-4 | 0.19 | 0.00636 | -0.129 | 29.908
-3.5 | 0.255 | 0.00549 | -0.13 | 46.357
-3 | 0.32 | 0.00618 | -0.131 | 51.776
-2.5 | 0.384 | 0.00617 | -0.132 | 62.319
-2 | 0.449 | 0.00608 | -0.132 | 73.82
-1.5 | 0.513 | 0.00553 | -0.133 | 92.667
-1 | 0.577 | 0.00562 | -0.134 | 102.707
-0.5 | 0.641 | 0.0057 | -0.134 | 112.569
0 | 0.705 | 0.00581 | -0.135 | 121.52
0.5 | 0.77 | 0.00622 | -0.136 | 123.704
1 | 0.834 | 0.00639 | -0.136 | 130.357
1.5 | 0.898 | 0.00668 | -0.137 | 134.274
2 | 0.961 | 0.00715 | -0.137 | 134.404
2.5 | 1.025 | 0.00749 | -0.138 | 136.813
3 | 1.083 | 0.00667 | -0.138 | 162.207
3.5 | 1.134 | 0.00807 | -0.138 | 140.527
4 | 1.194 | 0.00845 | -0.139 | 141.298
4.5 | 1.254 | 0.00901 | -0.139 | 139.211
5 | 1.312 | 0.00963 | -0.139 | 136.283
5.5 | 1.37 | 0.01024 | -0.14 | 133.807
6 | 1.427 | 0.01086 | -0.14 | 131.499
6.5 | 1.483 | 0.01146 | -0.14 | 129.353
7 | 1.536 | 0.01203 | -0.141 | 127.671
7.5 | 1.587 | 0.01267 | -0.141 | 125.236
8 | 1.634 | 0.01405 | -0.141 | 116.338
8.5 | 1.681 | 0.01472 | -0.142 | 114.225
9 | 1.724 | 0.01551 | -0.142 | 111.123
9.5 | 1.763 | 0.01626 | -0.142 | 108.442
10 | 1.798 | 0.01711 | -0.143 | 105.134
10.5 | 1.83 | 0.01792 | -0.143 | 102.115
11 | 1.855 | 0.0189 | -0.143 | 98.189
11.5 | 1.873 | 0.01988 | -0.143 | 94.214
12 | 1.884 | 0.02101 | -0.144 | 89.642
12.5 | 1.888 | 0.02217 | -0.144 | 85.181
13 | 1.885 | 0.02338 | -0.144 | 80.639
13.5 | 1.875 | 0.02481 | -0.144 | 75.587
14 | 1.855 | 0.0263 | -0.144 | 70.514
14.5 | 1.821 | 0.02808 | -0.145 | 64.876
15 | 1.779 | 0.02992 | -0.145 | 59.466
15.5 | 1.727 | 0.03205 | -0.144 | 53.878
16 | 1.665 | 0.03466 | -0.144 | 48.031
16.5 | 1.594 | 0.03735 | -0.144 | 42.685
17 | 1.517 | 0.04025 | -0.144 | 37.703
17.5 | 1.433 | 0.044 | -0.143 | 32.569

## 142. Re 18M Mach 0.25 (2)
BIGFOIL.COM POLAR EXPORT
NACA63-718 a=0.8
NACA63-718 a=0.8 |  |  |  | Cl Max: | 1.89 | at alpha= | 20 | deg
XFOIL ncrit=9 |  |  |  | L/D Max: | 202.81 | at alpha= | 3 | deg
Re: | 18000000 |  |  | Cd Min: | 0.09281 | at alpha= | 20 | deg
Mach: | 0.25 |  |  | Cl=0 at alpha= | -5.4161 | deg
|  |  |  | @ Cl=0.1, Cd= | 0.0055727
|  |  |  | @ Cl=0.4, Cd= | 0.0049642
|  |  |  | @ Cl=0.6, Cd= | 0.0044985
alpha (deg) | Cl | Cd | Cm | Cl/Cd
-20 | -1.0213 | 0.07223 | -0.12 | -14.1396
-19.5 | -1.0527 | 0.06174 | -0.127 | -17.0505
-19 | -1.0832 | 0.05219 | -0.1329 | -20.7549
-18.5 | -1.0931 | 0.04537 | -0.1364 | -24.093
-18 | -1.1077 | 0.03867 | -0.1392 | -28.6449
-17.5 | -1.1046 | 0.03397 | -0.1403 | -32.5169
-17 | -1.1076 | 0.02932 | -0.1408 | -37.7763
-16.5 | -1.1134 | 0.02496 | -0.1402 | -44.6074
-16 | -1.0976 | 0.0223 | -0.1389 | -49.2197
-15.5 | -1.0843 | 0.01966 | -0.1371 | -55.1526
-15 | -1.0755 | 0.01705 | -0.1344 | -63.0792
-14.5 | -1.0761 | 0.01482 | -0.1299 | -72.6113
-14 | -1.0384 | 0.01333 | -0.1288 | -77.8995
-13.5 | -0.9892 | 0.01237 | -0.1278 | -79.9677
-13 | -0.9358 | 0.01151 | -0.1271 | -81.3032
-12.5 | -0.8789 | 0.01082 | -0.1268 | -81.2292
-12 | -0.8202 | 0.01023 | -0.1266 | -80.176
-10.5 | -0.638 | 0.00874 | -0.1271 | -72.9977
-10 | -0.5763 | 0.00829 | -0.1275 | -69.5175
-9.5 | -0.5142 | 0.00791 | -0.1279 | -65.0063
-9 | -0.4536 | 0.00715 | -0.1285 | -63.4406
-8.5 | -0.3905 | 0.00691 | -0.1292 | -56.5123
-8 | -0.3273 | 0.00665 | -0.1299 | -49.218
-7.5 | -0.2639 | 0.00643 | -0.1307 | -41.042
-7 | -0.2007 | 0.00626 | -0.1315 | -32.0607
-6.5 | -0.1373 | 0.00606 | -0.1325 | -22.6568
-6 | -0.074 | 0.00594 | -0.1334 | -12.4579
-5.5 | -0.0106 | 0.00579 | -0.1343 | -1.8307
-5 | 0.0526 | 0.00567 | -0.1353 | 9.2769
-4.5 | 0.1159 | 0.00554 | -0.1364 | 20.9206
-4 | 0.179 | 0.00544 | -0.1374 | 32.9044
-3.5 | 0.2421 | 0.00528 | -0.1385 | 45.8523
-3 | 0.305 | 0.00514 | -0.1396 | 59.3385
-2.5 | 0.3681 | 0.00501 | -0.1408 | 73.4731
-2 | 0.4308 | 0.00492 | -0.1419 | 87.561
-1.5 | 0.4939 | 0.00477 | -0.1431 | 103.543
-1 | 0.5563 | 0.00461 | -0.1443 | 120.6725
-0.5 | 0.619 | 0.00445 | -0.1455 | 139.1011
0 | 0.6812 | 0.00446 | -0.1465 | 152.7354
0.5 | 0.7429 | 0.00452 | -0.1474 | 164.3584
1 | 0.8052 | 0.00454 | -0.1484 | 177.3568
1.5 | 0.8667 | 0.00463 | -0.1493 | 187.1922
2 | 0.9274 | 0.00477 | -0.1499 | 194.4235
2.5 | 0.9873 | 0.00496 | -0.1505 | 199.0524
3 | 1.0465 | 0.00516 | -0.1509 | 202.8101
3.5 | 1.1029 | 0.0055 | -0.1508 | 200.5273
4 | 1.1594 | 0.00582 | -0.1507 | 199.2096
4.5 | 1.2118 | 0.00628 | -0.1498 | 192.9618
5 | 1.2642 | 0.00669 | -0.1489 | 188.9686
5.5 | 1.3056 | 0.00746 | -0.1461 | 175.0134
6 | 1.3337 | 0.00836 | -0.1407 | 159.5335
6.5 | 1.3556 | 0.00904 | -0.134 | 149.9558
7 | 1.3843 | 0.00983 | -0.1291 | 140.824
7.5 | 1.4172 | 0.01062 | -0.125 | 133.4463
8 | 1.4499 | 0.01149 | -0.1211 | 126.188
8.5 | 1.4777 | 0.01263 | -0.1167 | 116.9992
9.5 | 1.5304 | 0.01533 | -0.1081 | 99.8304
10 | 1.5536 | 0.01698 | -0.1037 | 91.4959
10.5 | 1.5822 | 0.01851 | -0.1003 | 85.4781
11 | 1.6104 | 0.02018 | -0.0971 | 79.8018
11.5 | 1.6379 | 0.02202 | -0.094 | 74.3824
12 | 1.6649 | 0.02403 | -0.0911 | 69.2842
12.5 | 1.6911 | 0.02623 | -0.0884 | 64.472
13 | 1.7148 | 0.02872 | -0.0857 | 59.7075
13.5 | 1.739 | 0.03132 | -0.0833 | 55.5236
14 | 1.76 | 0.03428 | -0.0809 | 51.3419
14.5 | 1.7803 | 0.03744 | -0.0787 | 47.5507
15 | 1.7972 | 0.04105 | -0.0767 | 43.7808
15.5 | 1.8119 | 0.045 | -0.0749 | 40.2644
16 | 1.8261 | 0.04916 | -0.0734 | 37.1461
16.5 | 1.8382 | 0.05367 | -0.0721 | 34.25
17 | 1.8512 | 0.05827 | -0.0711 | 31.7693
17.5 | 1.8633 | 0.06312 | -0.0705 | 29.52
18.5 | 1.878 | 0.07425 | -0.0699 | 25.2929
20 | 1.89 | 0.09281 | -0.0712 | 20.3642

## 143. Re 18M Mach 0.50 (1)
BIGFOIL.COM POLAR EXPORT
NACA63-718 a=0.8
NACA63-718 a=0.8 |  |  |  | Cl Max: | 1.807 | at alpha= | 9 | deg
JavaFoil+Calcfoil stall+Eppler ext transition |  |  |  | L/D Max: | 146.408 | at alpha= | 0.5 | deg
Re: | 18000000 |  |  | Cd Min: | 0.00584 | at alpha= | 0.5 | deg
Mach: | 0.5 |  |  | Cl=0 at alpha= | -5.4859 | deg
|  |  |  | @ Cl=0.1, Cd= | 0.0069051
|  |  |  | @ Cl=0.4, Cd= | 0.0065583
|  |  |  | @ Cl=0.6, Cd= | 0.0063013
alpha (deg) | Cl | Cd | Cm | Cl/Cd
-20 | -0.842 | 0.17944 | -0.072 | -4.692
-19.5 | -0.812 | 0.17211 | -0.071 | -4.72
-19 | -0.783 | 0.16871 | -0.071 | -4.642
-18.5 | -0.754 | 0.16419 | -0.07 | -4.59
-18 | -0.726 | 0.15195 | -0.072 | -4.777
-17.5 | -0.697 | 0.14601 | -0.072 | -4.771
-17 | -0.667 | 0.13137 | -0.071 | -5.077
-16.5 | -0.638 | 0.12833 | -0.07 | -4.968
-16 | -0.609 | 0.11962 | -0.071 | -5.09
-15.5 | -0.583 | 0.10665 | -0.076 | -5.468
-15 | -0.554 | 0.10076 | -0.076 | -5.499
-14.5 | -0.527 | 0.09227 | -0.079 | -5.709
-14 | -0.521 | 0.05996 | -0.1 | -8.692
-13.5 | -0.508 | 0.04134 | -0.109 | -12.285
-13 | -0.434 | 0.09119 | -0.069 | -4.764
-12.5 | -0.406 | 0.08267 | -0.072 | -4.915
-12 | -0.385 | 0.06594 | -0.088 | -5.839
-11.5 | -0.389 | 0.02808 | -0.116 | -13.85
-11 | -0.318 | 0.0815 | -0.064 | -3.897
-10.5 | -0.289 | 0.07147 | -0.067 | -4.049
-10 | -0.278 | 0.04048 | -0.106 | -6.857
-9.5 | -0.413 | 0.01975 | -0.123 | -20.91
-9 | -0.408 | 0.0155 | -0.126 | -26.357
-8.5 | -0.373 | 0.01295 | -0.129 | -28.819
-8 | -0.322 | 0.00963 | -0.13 | -33.44
-7.5 | -0.264 | 0.00921 | -0.132 | -28.663
-7 | -0.211 | 0.0068 | -0.14 | -30.986
-6.5 | -0.142 | 0.0074 | -0.141 | -19.258
-6 | -0.073 | 0.00718 | -0.141 | -10.146
-5.5 | -0.002 | 0.00705 | -0.142 | -0.339
-5 | 0.069 | 0.00694 | -0.143 | 9.909
-4.5 | 0.14 | 0.00686 | -0.144 | 20.475
-4 | 0.212 | 0.00677 | -0.145 | 31.338
-3.5 | 0.284 | 0.00676 | -0.145 | 42.064
-3 | 0.358 | 0.00657 | -0.146 | 54.485
-2.5 | 0.43 | 0.00655 | -0.147 | 65.634
-2 | 0.502 | 0.00656 | -0.148 | 76.433
-1.5 | 0.573 | 0.00644 | -0.149 | 89.106
-1 | 0.645 | 0.00607 | -0.149 | 106.312
-0.5 | 0.717 | 0.00619 | -0.15 | 115.748
0 | 0.789 | 0.00637 | -0.151 | 123.771
0.5 | 0.856 | 0.00584 | -0.151 | 146.408
1 | 0.925 | 0.00714 | -0.151 | 129.489
1.5 | 0.994 | 0.00742 | -0.152 | 133.881
2 | 1.063 | 0.00804 | -0.152 | 132.083
2.5 | 1.131 | 0.0085 | -0.152 | 133.177
3 | 1.2 | 0.00901 | -0.153 | 133.156
3.5 | 1.254 | 0.00954 | -0.153 | 131.345
4 | 1.32 | 0.01011 | -0.154 | 130.581
4.5 | 1.385 | 0.01096 | -0.154 | 126.361
5 | 1.449 | 0.0119 | -0.154 | 121.703
5.5 | 1.511 | 0.01291 | -0.155 | 117.021
6 | 1.572 | 0.01387 | -0.155 | 113.323
6.5 | 1.629 | 0.01477 | -0.156 | 110.25
7 | 1.68 | 0.01568 | -0.156 | 107.144
7.5 | 1.724 | 0.01783 | -0.156 | 96.726
8 | 1.763 | 0.01907 | -0.157 | 92.45
8.5 | 1.794 | 0.02048 | -0.157 | 87.577
9 | 1.807 | 0.022 | -0.157 | 82.137
9.5 | 1.795 | 0.02368 | -0.157 | 75.82
10 | 1.743 | 0.02586 | -0.158 | 67.4
10.5 | 1.59 | 0.02887 | -0.158 | 55.079
11 | 1.096 | 0.0342 | -0.157 | 32.049
11.5 | 1.126 | 0.03498 | -0.157 | 32.201
12 | 1.157 | 0.03514 | -0.158 | 32.94
12.5 | 1.181 | 0.04028 | -0.157 | 29.326
13 | 1.197 | 0.04787 | -0.155 | 25.012
13.5 | 1.233 | 0.04662 | -0.156 | 26.453
14 | 1.219 | 0.06624 | -0.148 | 18.4

## 144. Re 18M Mach 0.50 (2)
BIGFOIL.COM POLAR EXPORT
NACA63-718 a=0.8
NACA63-718 a=0.8 |  |  |  | Cl Max: | 1.7951 | at alpha= | 16 | deg
XFOIL ncrit=9 |  |  |  | L/D Max: | 221.321 | at alpha= | 3 | deg
Re: | 18000000 |  |  | Cd Min: | 0.19821 | at alpha= | 20 | deg
Mach: | 0.5 |  |  | Cl=0 at alpha= | -99 | deg
|  |  |  | @ Cl=0.1, Cd= | 0.00469
|  |  |  | @ Cl=0.4, Cd= | 0.00469
|  |  |  | @ Cl=0.6, Cd= | 0.00469
alpha (deg) | Cl | Cd | Cm | Cl/Cd
0 | 0.785 | 0.00469 | -0.165 | 167.3774
0.5 | 0.8561 | 0.00477 | -0.1659 | 179.4759
1 | 0.9278 | 0.00483 | -0.1667 | 192.0911
1.5 | 0.9985 | 0.00495 | -0.1673 | 201.7172
2 | 1.0683 | 0.00511 | -0.1676 | 209.0607
2.5 | 1.1389 | 0.00524 | -0.1679 | 217.3473
3 | 1.2062 | 0.00545 | -0.1675 | 221.3211
3.5 | 1.27 | 0.00575 | -0.1664 | 220.8696
4 | 1.3259 | 0.00618 | -0.1637 | 214.5469
4.5 | 1.3629 | 0.00664 | -0.1574 | 205.256
5 | 1.3944 | 0.00744 | -0.1505 | 187.4194
5.5 | 1.4248 | 0.00848 | -0.1438 | 168.0189
6 | 1.4528 | 0.00975 | -0.137 | 149.0051
6.5 | 1.4681 | 0.01159 | -0.1289 | 126.6695
7 | 1.4827 | 0.01373 | -0.1211 | 107.9898
7.5 | 1.4975 | 0.01614 | -0.1141 | 92.7819
8 | 1.5157 | 0.01879 | -0.108 | 80.6652
8.5 | 1.5448 | 0.02118 | -0.1033 | 72.9367
9 | 1.5642 | 0.02434 | -0.0982 | 64.2646
9.5 | 1.5777 | 0.02811 | -0.0933 | 56.1259
10 | 1.5876 | 0.0324 | -0.0887 | 49
10.5 | 1.6039 | 0.03658 | -0.0849 | 43.8464
11 | 1.6266 | 0.04055 | -0.0818 | 40.1134
11.5 | 1.646 | 0.04501 | -0.0789 | 36.5697
12 | 1.6677 | 0.04948 | -0.0763 | 33.7045
12.5 | 1.6899 | 0.05414 | -0.0741 | 31.2135
13 | 1.7091 | 0.05922 | -0.072 | 28.8602
13.5 | 1.7302 | 0.0644 | -0.0703 | 26.8665
14 | 1.7471 | 0.07011 | -0.0688 | 24.9194
14.5 | 1.7649 | 0.07601 | -0.0676 | 23.2193
15 | 1.7793 | 0.08244 | -0.0669 | 21.583
15.5 | 1.7898 | 0.08953 | -0.0665 | 19.9911
16 | 1.7951 | 0.0974 | -0.0667 | 18.4302
16.5 | 1.787 | 0.10699 | -0.068 | 16.7025
17 | 1.7625 | 0.11863 | -0.0712 | 14.8571
17.5 | 1.733 | 0.13123 | -0.0759 | 13.2058
18 | 1.7025 | 0.14421 | -0.0819 | 11.8057
18.5 | 1.6722 | 0.15757 | -0.089 | 10.6124
19 | 1.6433 | 0.17106 | -0.0972 | 9.6066
19.5 | 1.6165 | 0.18458 | -0.1062 | 8.7577
20 | 1.5919 | 0.19821 | -0.1158 | 8.0314

## 145. Re 20M Mach 0.00 (1)
BIGFOIL.COM POLAR EXPORT
NACA63-718 a=0.8
NACA63-718 a=0.8 |  |  |  | Cl Max: | 1.934 | at alpha= | 14 | deg
JavaFoil+Calcfoil stall+Eppler ext transition |  |  |  | L/D Max: | 153.641 | at alpha= | 3.5 | deg
Re: | 20000000 |  |  | Cd Min: | 0.00473 | at alpha= | -7 | deg
Mach: | 0 |  |  | Cl=0 at alpha= | -5.4839 | deg
|  |  |  | @ Cl=0.1, Cd= | 0.0059939
|  |  |  | @ Cl=0.4, Cd= | 0.0054939
|  |  |  | @ Cl=0.6, Cd= | 0.0055829
alpha (deg) | Cl | Cd | Cm | Cl/Cd
-20 | -0.71 | 0.12692 | -0.07 | -5.597
-19.5 | -0.724 | 0.11814 | -0.072 | -6.126
-19 | -0.742 | 0.10156 | -0.076 | -7.307
-18.5 | -0.756 | 0.08998 | -0.079 | -8.408
-18 | -0.776 | 0.07291 | -0.084 | -10.643
-17.5 | -0.776 | 0.07344 | -0.084 | -10.563
-17 | -0.787 | 0.06134 | -0.087 | -12.837
-16.5 | -0.795 | 0.05183 | -0.09 | -15.333
-16 | -0.798 | 0.04402 | -0.093 | -18.133
-15.5 | -0.802 | 0.03479 | -0.096 | -23.052
-15 | -0.796 | 0.02999 | -0.098 | -26.549
-14.5 | -0.786 | 0.02616 | -0.1 | -30.053
-14 | -0.772 | 0.0228 | -0.101 | -33.85
-13.5 | -0.751 | 0.02111 | -0.102 | -35.555
-13 | -0.728 | 0.01833 | -0.104 | -39.738
-12.5 | -0.701 | 0.01636 | -0.106 | -42.848
-12 | -0.669 | 0.01474 | -0.107 | -45.406
-11.5 | -0.634 | 0.01308 | -0.108 | -48.504
-11 | -0.595 | 0.0107 | -0.109 | -55.611
-10.5 | -0.552 | 0.01034 | -0.111 | -53.429
-10 | -0.527 | 0.00759 | -0.117 | -69.406
-9.5 | -0.475 | 0.00731 | -0.118 | -64.929
-9 | -0.42 | 0.00705 | -0.118 | -59.559
-8.5 | -0.364 | 0.00682 | -0.119 | -53.384
-8 | -0.306 | 0.00623 | -0.12 | -49.03
-7.5 | -0.246 | 0.00477 | -0.12 | -51.612
-7 | -0.186 | 0.00473 | -0.121 | -39.352
-6.5 | -0.125 | 0.00579 | -0.122 | -21.591
-6 | -0.064 | 0.00649 | -0.123 | -9.82
-5.5 | -0.002 | 0.00641 | -0.123 | -0.325
-5 | 0.06 | 0.00551 | -0.124 | 10.873
-4.5 | 0.122 | 0.00626 | -0.125 | 19.487
-4 | 0.184 | 0.0062 | -0.125 | 29.725
-3.5 | 0.247 | 0.00545 | -0.126 | 45.252
-3 | 0.31 | 0.00546 | -0.127 | 56.694
-2.5 | 0.372 | 0.00553 | -0.127 | 67.301
-2 | 0.434 | 0.00545 | -0.128 | 79.696
-1.5 | 0.497 | 0.00549 | -0.129 | 90.491
-1 | 0.559 | 0.00553 | -0.129 | 101.139
-0.5 | 0.621 | 0.00561 | -0.13 | 110.762
0 | 0.683 | 0.00569 | -0.131 | 120.074
0.5 | 0.745 | 0.00621 | -0.131 | 120.086
1 | 0.807 | 0.00633 | -0.132 | 127.524
1.5 | 0.869 | 0.00668 | -0.133 | 130.182
2 | 0.931 | 0.00687 | -0.133 | 135.407
2.5 | 0.993 | 0.00717 | -0.134 | 138.415
3 | 1.054 | 0.00757 | -0.134 | 139.373
3.5 | 1.104 | 0.00718 | -0.134 | 153.641
4 | 1.161 | 0.00817 | -0.135 | 142.065
4.5 | 1.218 | 0.00863 | -0.135 | 141.157
5 | 1.276 | 0.00914 | -0.135 | 139.543
5.5 | 1.332 | 0.00967 | -0.136 | 137.794
6 | 1.388 | 0.01019 | -0.136 | 136.247
6.5 | 1.442 | 0.01065 | -0.136 | 135.378
7 | 1.495 | 0.01113 | -0.137 | 134.319
7.5 | 1.545 | 0.01169 | -0.137 | 132.247
8 | 1.594 | 0.01284 | -0.137 | 124.103
8.5 | 1.642 | 0.01341 | -0.138 | 122.43
9 | 1.686 | 0.01401 | -0.138 | 120.318
9.5 | 1.728 | 0.01466 | -0.138 | 117.877
10 | 1.767 | 0.01538 | -0.139 | 114.929
10.5 | 1.804 | 0.01604 | -0.139 | 112.462
11 | 1.836 | 0.01674 | -0.139 | 109.713
11.5 | 1.864 | 0.01756 | -0.139 | 106.14
12 | 1.887 | 0.01839 | -0.14 | 102.575
12.5 | 1.906 | 0.01934 | -0.14 | 98.553
13 | 1.92 | 0.02035 | -0.14 | 94.366
13.5 | 1.93 | 0.02137 | -0.14 | 90.304
14 | 1.934 | 0.02259 | -0.141 | 85.639
14.5 | 1.931 | 0.0236 | -0.141 | 81.834
15 | 1.923 | 0.025 | -0.141 | 76.91
15.5 | 1.91 | 0.02634 | -0.141 | 72.504
16 | 1.892 | 0.02781 | -0.141 | 68.044
16.5 | 1.87 | 0.02954 | -0.141 | 63.302
17 | 1.842 | 0.03129 | -0.141 | 58.884
17.5 | 1.811 | 0.03321 | -0.141 | 54.529
18 | 1.776 | 0.03522 | -0.141 | 50.417
18.5 | 1.737 | 0.03766 | -0.141 | 46.13
19 | 1.696 | 0.04068 | -0.14 | 41.686

## 146. Re 20M Mach 0.00 (2)
BIGFOIL.COM POLAR EXPORT
NACA63-718 a=0.8
NACA63-718 a=0.8 |  |  |  | Cl Max: | 1.9405 | at alpha= | 20 | deg
XFOIL ncrit=9 |  |  |  | L/D Max: | 193.364 | at alpha= | 3.5 | deg
Re: | 20000000 |  |  | Cd Min: | 0.06824 | at alpha= | 20 | deg
Mach: | 0 |  |  | Cl=0 at alpha= | -5.4329 | deg
|  |  |  | @ Cl=0.1, Cd= | 0.005423
|  |  |  | @ Cl=0.4, Cd= | 0.0048335
|  |  |  | @ Cl=0.6, Cd= | 0.004429
alpha (deg) | Cl | Cd | Cm | Cl/Cd
-20 | -1.2452 | 0.03648 | -0.1243 | -34.1338
-19.5 | -1.2412 | 0.03236 | -0.1254 | -38.356
-19 | -1.236 | 0.02872 | -0.1258 | -43.0362
-18.5 | -1.2271 | 0.0256 | -0.1256 | -47.9336
-18 | -1.2192 | 0.02265 | -0.1249 | -53.8278
-17 | -1.1913 | 0.01804 | -0.1223 | -66.0366
-16.5 | -1.1993 | 0.01536 | -0.1181 | -78.0794
-16 | -1.1788 | 0.01401 | -0.1161 | -84.1399
-15.5 | -1.1378 | 0.01312 | -0.1154 | -86.7226
-15 | -1.0927 | 0.0123 | -0.1151 | -88.8374
-14.5 | -1.0433 | 0.01166 | -0.1152 | -89.4768
-14 | -0.9917 | 0.01107 | -0.1154 | -89.5845
-13.5 | -0.9387 | 0.01054 | -0.1158 | -89.0607
-13 | -0.8843 | 0.01007 | -0.1163 | -87.8153
-12.5 | -0.829 | 0.00961 | -0.1168 | -86.2643
-11.5 | -0.7163 | 0.00882 | -0.1182 | -81.2132
-11 | -0.6591 | 0.00842 | -0.1189 | -78.2779
-10.5 | -0.6017 | 0.00804 | -0.1197 | -74.8383
-10 | -0.5436 | 0.00766 | -0.1206 | -70.9661
-9.5 | -0.4866 | 0.00704 | -0.1214 | -69.1193
-9 | -0.4275 | 0.00679 | -0.1224 | -62.9602
-8.5 | -0.3681 | 0.00654 | -0.1233 | -56.2844
-8 | -0.3084 | 0.00638 | -0.1243 | -48.3386
-7.5 | -0.2486 | 0.00616 | -0.1253 | -40.3571
-7 | -0.1887 | 0.00602 | -0.1263 | -31.3455
-6.5 | -0.1285 | 0.00586 | -0.1274 | -21.9283
-6 | -0.0683 | 0.00573 | -0.1284 | -11.9197
-5.5 | -0.0081 | 0.00563 | -0.1295 | -1.4387
-5 | 0.0523 | 0.00551 | -0.1305 | 9.4918
-4.5 | 0.1126 | 0.0054 | -0.1316 | 20.8519
-4 | 0.173 | 0.0053 | -0.1327 | 32.6415
-3.5 | 0.2332 | 0.00517 | -0.1337 | 45.1064
-3 | 0.2936 | 0.00501 | -0.1349 | 58.6028
-2.5 | 0.3539 | 0.00491 | -0.136 | 72.0774
-2 | 0.4142 | 0.00481 | -0.1371 | 86.1123
-1 | 0.5344 | 0.00458 | -0.1393 | 116.6812
-0.5 | 0.594 | 0.00443 | -0.1404 | 134.0858
0 | 0.6538 | 0.00442 | -0.1415 | 147.9186
0.5 | 0.7135 | 0.00442 | -0.1425 | 161.4253
1 | 0.7726 | 0.0045 | -0.1433 | 171.6889
1.5 | 0.8314 | 0.00456 | -0.1442 | 182.3246
2 | 0.8893 | 0.00473 | -0.1449 | 188.0127
2.5 | 0.9467 | 0.00492 | -0.1455 | 192.4187
3 | 1.002 | 0.00521 | -0.1458 | 192.3225
3.5 | 1.0577 | 0.00547 | -0.1461 | 193.3638
4.5 | 1.1638 | 0.0062 | -0.1458 | 187.7097
5 | 1.2139 | 0.00666 | -0.1452 | 182.2673
5.5 | 1.2548 | 0.00751 | -0.1429 | 167.0839
6 | 1.2975 | 0.00815 | -0.1409 | 159.2025
6.5 | 1.3411 | 0.00864 | -0.1391 | 155.2199
7 | 1.3769 | 0.00908 | -0.1357 | 151.641
7.5 | 1.4037 | 0.00963 | -0.1306 | 145.7632
8.5 | 1.4632 | 0.01109 | -0.1226 | 131.9387
9 | 1.4901 | 0.01204 | -0.1185 | 123.7625
9.5 | 1.5169 | 0.0131 | -0.1145 | 115.7939
10 | 1.5477 | 0.01407 | -0.1114 | 110
10.5 | 1.5785 | 0.0151 | -0.1084 | 104.5364
11 | 1.6072 | 0.01627 | -0.1053 | 98.783
11.5 | 1.6365 | 0.01748 | -0.1025 | 93.6213
12 | 1.664 | 0.01886 | -0.0996 | 88.2291
12.5 | 1.6926 | 0.02027 | -0.0971 | 83.5027
13 | 1.7172 | 0.02201 | -0.0943 | 78.0191
13.5 | 1.7422 | 0.02384 | -0.0918 | 73.0789
14 | 1.7643 | 0.02598 | -0.0893 | 67.9099
14.5 | 1.7882 | 0.02809 | -0.0872 | 63.6597
15 | 1.8086 | 0.03059 | -0.085 | 59.1239
15.5 | 1.8274 | 0.03331 | -0.083 | 54.8604
16 | 1.8467 | 0.03611 | -0.0812 | 51.141
16.5 | 1.8614 | 0.03945 | -0.0795 | 47.1838
17 | 1.8761 | 0.0429 | -0.078 | 43.7319
17.5 | 1.8924 | 0.04634 | -0.0768 | 40.8373
18 | 1.9037 | 0.05038 | -0.0758 | 37.7868
18.5 | 1.9107 | 0.05451 | -0.0744 | 35.0523
19 | 1.9215 | 0.05889 | -0.0739 | 32.6286
19.5 | 1.9318 | 0.06341 | -0.0736 | 30.4652
20 | 1.9405 | 0.06824 | -0.0736 | 28.4364

## 147. Re 20M Mach 0.10 (1)
BIGFOIL.COM POLAR EXPORT
NACA63-718 a=0.8
NACA63-718 a=0.8 |  |  |  | Cl Max: | 1.927 | at alpha= | 14 | deg
JavaFoil+Calcfoil stall+Eppler ext transition |  |  |  | L/D Max: | 153.305 | at alpha= | 3.5 | deg
Re: | 20000000 |  |  | Cd Min: | 0.00473 | at alpha= | -7 | deg
Mach: | 0.1 |  |  | Cl=0 at alpha= | -5.4839 | deg
|  |  |  | @ Cl=0.1, Cd= | 0.0060179
|  |  |  | @ Cl=0.4, Cd= | 0.0055029
|  |  |  | @ Cl=0.6, Cd= | 0.0055813
alpha (deg) | Cl | Cd | Cm | Cl/Cd
-20 | -0.666 | 0.13246 | -0.068 | -5.028
-19.5 | -0.685 | 0.11892 | -0.072 | -5.762
-19 | -0.702 | 0.10886 | -0.074 | -6.446
-18.5 | -0.717 | 0.09936 | -0.077 | -7.214
-18 | -0.737 | 0.08354 | -0.081 | -8.817
-17.5 | -0.74 | 0.0836 | -0.081 | -8.852
-17 | -0.756 | 0.06952 | -0.085 | -10.871
-16.5 | -0.774 | 0.05307 | -0.09 | -14.579
-16 | -0.776 | 0.04822 | -0.092 | -16.089
-15.5 | -0.784 | 0.03728 | -0.096 | -21.031
-15 | -0.782 | 0.03201 | -0.098 | -24.418
-14.5 | -0.775 | 0.02757 | -0.1 | -28.102
-14 | -0.763 | 0.02403 | -0.101 | -31.736
-13.5 | -0.744 | 0.02201 | -0.103 | -33.802
-13 | -0.723 | 0.01936 | -0.104 | -37.322
-12.5 | -0.698 | 0.01685 | -0.106 | -41.422
-12 | -0.668 | 0.01513 | -0.107 | -44.109
-11.5 | -0.634 | 0.01339 | -0.109 | -47.309
-11 | -0.595 | 0.01093 | -0.11 | -54.392
-10.5 | -0.553 | 0.01054 | -0.111 | -52.444
-10 | -0.528 | 0.0077 | -0.117 | -68.56
-9.5 | -0.476 | 0.00736 | -0.118 | -64.698
-9 | -0.422 | 0.00708 | -0.119 | -59.591
-8.5 | -0.365 | 0.00683 | -0.12 | -53.466
-8 | -0.307 | 0.00625 | -0.12 | -49.139
-7.5 | -0.247 | 0.00477 | -0.121 | -51.84
-7 | -0.187 | 0.00473 | -0.122 | -39.52
-6.5 | -0.126 | 0.0058 | -0.122 | -21.675
-6 | -0.064 | 0.0065 | -0.123 | -9.851
-5.5 | -0.002 | 0.00642 | -0.124 | -0.326
-5 | 0.06 | 0.00551 | -0.125 | 10.91
-4.5 | 0.123 | 0.00631 | -0.125 | 19.432
-4 | 0.185 | 0.00621 | -0.126 | 29.829
-3.5 | 0.248 | 0.00559 | -0.127 | 44.38
-3 | 0.311 | 0.00547 | -0.127 | 56.916
-2.5 | 0.374 | 0.00554 | -0.128 | 67.534
-2 | 0.437 | 0.00545 | -0.129 | 80.038
-1.5 | 0.499 | 0.00549 | -0.129 | 90.949
-1 | 0.562 | 0.00552 | -0.13 | 101.67
-0.5 | 0.624 | 0.00562 | -0.131 | 110.972
0 | 0.687 | 0.00569 | -0.131 | 120.697
0.5 | 0.749 | 0.00621 | -0.132 | 120.574
1 | 0.811 | 0.00638 | -0.133 | 127.126
1.5 | 0.873 | 0.00669 | -0.133 | 130.609
2 | 0.936 | 0.00694 | -0.134 | 134.757
2.5 | 0.998 | 0.00727 | -0.134 | 137.293
3 | 1.06 | 0.00759 | -0.135 | 139.659
3.5 | 1.108 | 0.00723 | -0.135 | 153.305
4 | 1.166 | 0.00822 | -0.135 | 141.799
4.5 | 1.224 | 0.00869 | -0.136 | 140.773
5 | 1.281 | 0.00921 | -0.136 | 139.072
5.5 | 1.338 | 0.00975 | -0.136 | 137.237
6 | 1.394 | 0.01028 | -0.137 | 135.612
6.5 | 1.449 | 0.01076 | -0.137 | 134.593
7 | 1.501 | 0.01123 | -0.137 | 133.667
7.5 | 1.552 | 0.0118 | -0.138 | 131.504
8 | 1.6 | 0.01298 | -0.138 | 123.307
8.5 | 1.648 | 0.01359 | -0.138 | 121.263
9 | 1.692 | 0.01417 | -0.139 | 119.399
9.5 | 1.734 | 0.01484 | -0.139 | 116.838
10 | 1.772 | 0.01558 | -0.139 | 113.778
10.5 | 1.809 | 0.01627 | -0.139 | 111.193
11 | 1.841 | 0.01701 | -0.14 | 108.234
11.5 | 1.866 | 0.01787 | -0.14 | 104.427
12 | 1.888 | 0.01871 | -0.14 | 100.914
12.5 | 1.905 | 0.01965 | -0.141 | 96.947
13 | 1.917 | 0.02074 | -0.141 | 92.423
13.5 | 1.925 | 0.02189 | -0.141 | 87.918
14 | 1.927 | 0.02304 | -0.141 | 83.619
14.5 | 1.92 | 0.02425 | -0.141 | 79.189
15 | 1.909 | 0.02556 | -0.141 | 74.681
15.5 | 1.891 | 0.02697 | -0.142 | 70.125
16 | 1.869 | 0.02855 | -0.142 | 65.467
16.5 | 1.842 | 0.03033 | -0.142 | 60.73
17 | 1.809 | 0.03204 | -0.142 | 56.474
17.5 | 1.772 | 0.03435 | -0.141 | 51.58
18 | 1.731 | 0.03653 | -0.141 | 47.387
18.5 | 1.687 | 0.03909 | -0.141 | 43.153
19 | 1.64 | 0.04226 | -0.141 | 38.795

## 148. Re 20M Mach 0.10 (2)
BIGFOIL.COM POLAR EXPORT
NACA63-718 a=0.8
NACA63-718 a=0.8 |  |  |  | Cl Max: | 1.9341 | at alpha= | 20 | deg
XFOIL ncrit=9 |  |  |  | L/D Max: | 194 | at alpha= | 3 | deg
Re: | 20000000 |  |  | Cd Min: | 0.07179 | at alpha= | 20 | deg
Mach: | 0.1 |  |  | Cl=0 at alpha= | -5.4302 | deg
|  |  |  | @ Cl=0.1, Cd= | 0.0054416
|  |  |  | @ Cl=0.4, Cd= | 0.0048504
|  |  |  | @ Cl=0.6, Cd= | 0.0044296
alpha (deg) | Cl | Cd | Cm | Cl/Cd
-20 | -1.2232 | 0.04016 | -0.1258 | -30.4582
-19.5 | -1.2195 | 0.03572 | -0.1273 | -34.1405
-19 | -1.2182 | 0.03138 | -0.1282 | -38.8209
-18.5 | -1.2126 | 0.02779 | -0.1284 | -43.6344
-18 | -1.2064 | 0.02453 | -0.128 | -49.1806
-17.5 | -1.1918 | 0.02199 | -0.1272 | -54.1974
-17 | -1.1809 | 0.01943 | -0.1258 | -60.7771
-16.5 | -1.179 | 0.0167 | -0.1231 | -70.5988
-16 | -1.1764 | 0.01493 | -0.1191 | -78.7944
-15.5 | -1.142 | 0.01372 | -0.1182 | -83.2362
-15 | -1.1004 | 0.0127 | -0.1174 | -86.6457
-14.5 | -1.0519 | 0.01197 | -0.1172 | -87.878
-14 | -1.0007 | 0.0113 | -0.1172 | -88.5575
-13.5 | -0.9475 | 0.01074 | -0.1174 | -88.2216
-13 | -0.8928 | 0.01023 | -0.1178 | -87.2727
-12.5 | -0.837 | 0.00975 | -0.1183 | -85.8462
-12 | -0.7804 | 0.00932 | -0.1188 | -83.7339
-11 | -0.6652 | 0.00852 | -0.1201 | -78.0751
-10.5 | -0.6072 | 0.00813 | -0.1208 | -74.6863
-10 | -0.5485 | 0.00776 | -0.1216 | -70.683
-9.5 | -0.491 | 0.00713 | -0.1224 | -68.864
-9 | -0.4315 | 0.00683 | -0.1233 | -63.1772
-8.5 | -0.3715 | 0.00658 | -0.1242 | -56.459
-8 | -0.3113 | 0.0064 | -0.1252 | -48.6406
-7.5 | -0.2509 | 0.00619 | -0.1262 | -40.5331
-7 | -0.1905 | 0.00604 | -0.1271 | -31.5397
-6.5 | -0.1299 | 0.00588 | -0.1282 | -22.0918
-6 | -0.0692 | 0.00575 | -0.1292 | -12.0348
-5.5 | -0.0085 | 0.00564 | -0.1302 | -1.5071
-5 | 0.0524 | 0.00552 | -0.1313 | 9.4928
-4.5 | 0.1131 | 0.00542 | -0.1323 | 20.8672
-4 | 0.174 | 0.00531 | -0.1334 | 32.7684
-3.5 | 0.2346 | 0.00518 | -0.1345 | 45.2896
-3 | 0.2954 | 0.00502 | -0.1356 | 58.8446
-2.5 | 0.356 | 0.00493 | -0.1367 | 72.211
-2 | 0.4168 | 0.00482 | -0.1378 | 86.473
-1 | 0.5379 | 0.00458 | -0.1401 | 117.4454
-0.5 | 0.5978 | 0.00443 | -0.1412 | 134.9436
0 | 0.658 | 0.00442 | -0.1422 | 148.8688
0.5 | 0.7181 | 0.00443 | -0.1432 | 162.0993
1 | 0.7775 | 0.0045 | -0.1441 | 172.7778
1.5 | 0.8369 | 0.00456 | -0.145 | 183.5307
2 | 0.8952 | 0.00473 | -0.1457 | 189.26
2.5 | 0.9528 | 0.00493 | -0.1462 | 193.2657
3 | 1.0088 | 0.0052 | -0.1465 | 194
4 | 1.1182 | 0.00584 | -0.1467 | 191.4726
4.5 | 1.1709 | 0.00623 | -0.1464 | 187.9454
5 | 1.2214 | 0.00668 | -0.1457 | 182.8443
5.5 | 1.2622 | 0.00753 | -0.1433 | 167.6228
6 | 1.3037 | 0.0082 | -0.1411 | 158.9878
6.5 | 1.3467 | 0.0087 | -0.139 | 154.7931
7 | 1.3764 | 0.00915 | -0.1342 | 150.4262
7.5 | 1.4053 | 0.00976 | -0.1296 | 143.9857
8 | 1.4377 | 0.0104 | -0.1259 | 138.2404
8.5 | 1.4653 | 0.01129 | -0.1216 | 129.7874
9 | 1.4925 | 0.01229 | -0.1175 | 121.4402
9.5 | 1.5193 | 0.01339 | -0.1135 | 113.4653
10 | 1.5489 | 0.01445 | -0.1101 | 107.1903
10.5 | 1.5793 | 0.01555 | -0.1071 | 101.5627
11 | 1.6094 | 0.01673 | -0.1041 | 96.1984
11.5 | 1.6393 | 0.01798 | -0.1013 | 91.1735
12 | 1.6662 | 0.01946 | -0.0984 | 85.6218
12.5 | 1.6936 | 0.02102 | -0.0957 | 80.5709
13 | 1.7179 | 0.02287 | -0.0929 | 75.1159
13.5 | 1.7424 | 0.02485 | -0.0904 | 70.1167
14 | 1.7643 | 0.0271 | -0.0879 | 65.1033
14.5 | 1.7876 | 0.02939 | -0.0857 | 60.8234
15 | 1.8072 | 0.03208 | -0.0835 | 56.3342
15.5 | 1.8264 | 0.0349 | -0.0816 | 52.3324
16 | 1.8447 | 0.03793 | -0.0798 | 48.6343
16.5 | 1.8594 | 0.0414 | -0.0781 | 44.913
17 | 1.8746 | 0.04495 | -0.0767 | 41.7041
17.5 | 1.8896 | 0.04866 | -0.0756 | 38.8327
18 | 1.8999 | 0.05295 | -0.0746 | 35.881
18.5 | 1.9081 | 0.05711 | -0.0734 | 33.411
19 | 1.9188 | 0.06166 | -0.0729 | 31.119
19.5 | 1.9275 | 0.06653 | -0.0727 | 28.9719
20 | 1.9341 | 0.07179 | -0.0728 | 26.9411

## 149. Re 20M Mach 0.25 (1)
BIGFOIL.COM POLAR EXPORT
NACA63-718 a=0.8
NACA63-718 a=0.8 |  |  |  | Cl Max: | 1.889 | at alpha= | 12.5 | deg
JavaFoil+Calcfoil stall+Eppler ext transition |  |  |  | L/D Max: | 161.095 | at alpha= | 3 | deg
Re: | 20000000 |  |  | Cd Min: | 0.00475 | at alpha= | -7 | deg
Mach: | 0.25 |  |  | Cl=0 at alpha= | -5.4844 | deg
|  |  |  | @ Cl=0.1, Cd= | 0.0064103
|  |  |  | @ Cl=0.4, Cd= | 0.0060072
|  |  |  | @ Cl=0.6, Cd= | 0.0056387
alpha (deg) | Cl | Cd | Cm | Cl/Cd
-18.5 | -0.411 | 0.13604 | -0.064 | -3.019
-18 | -0.454 | 0.12759 | -0.066 | -3.557
-17.5 | -0.493 | 0.11869 | -0.068 | -4.158
-17 | -0.53 | 0.10765 | -0.071 | -4.927
-16.5 | -0.561 | 0.101 | -0.073 | -5.556
-16 | -0.594 | 0.08611 | -0.079 | -6.892
-15.5 | -0.623 | 0.07154 | -0.085 | -8.705
-15 | -0.654 | 0.05297 | -0.093 | -12.35
-14.5 | -0.667 | 0.04649 | -0.095 | -14.358
-14 | -0.68 | 0.0371 | -0.099 | -18.328
-13.5 | -0.684 | 0.03024 | -0.102 | -22.617
-13 | -0.68 | 0.0247 | -0.105 | -27.541
-12.5 | -0.668 | 0.02106 | -0.107 | -31.719
-12 | -0.65 | 0.01771 | -0.109 | -36.682
-11.5 | -0.622 | 0.0159 | -0.11 | -39.132
-11 | -0.59 | 0.0142 | -0.112 | -41.543
-10.5 | -0.553 | 0.01102 | -0.113 | -50.171
-10 | -0.51 | 0.01011 | -0.115 | -50.461
-9.5 | -0.464 | 0.00991 | -0.116 | -46.787
-9 | -0.43 | 0.00735 | -0.122 | -58.475
-8.5 | -0.373 | 0.00709 | -0.123 | -52.668
-8 | -0.314 | 0.0064 | -0.124 | -49.059
-7.5 | -0.253 | 0.00625 | -0.124 | -40.496
-7 | -0.192 | 0.00475 | -0.125 | -40.279
-6.5 | -0.129 | 0.0059 | -0.126 | -21.861
-6 | -0.066 | 0.00661 | -0.127 | -9.943
-5.5 | -0.002 | 0.00653 | -0.127 | -0.329
-5 | 0.062 | 0.00644 | -0.128 | 9.593
-4.5 | 0.126 | 0.00639 | -0.129 | 19.704
-4 | 0.19 | 0.00632 | -0.129 | 30.098
-3.5 | 0.255 | 0.00562 | -0.13 | 45.291
-3 | 0.32 | 0.00553 | -0.131 | 57.886
-2.5 | 0.384 | 0.00615 | -0.132 | 62.516
-2 | 0.449 | 0.00557 | -0.132 | 80.609
-1.5 | 0.513 | 0.00559 | -0.133 | 91.818
-1 | 0.577 | 0.00561 | -0.134 | 102.822
-0.5 | 0.641 | 0.00569 | -0.134 | 112.729
0 | 0.705 | 0.00583 | -0.135 | 121.091
0.5 | 0.77 | 0.00632 | -0.136 | 121.754
1 | 0.834 | 0.0065 | -0.136 | 128.256
1.5 | 0.898 | 0.00683 | -0.137 | 131.37
2 | 0.961 | 0.00711 | -0.137 | 135.13
2.5 | 1.025 | 0.00747 | -0.138 | 137.3
3 | 1.083 | 0.00672 | -0.138 | 161.095
3.5 | 1.135 | 0.00806 | -0.138 | 140.765
4 | 1.195 | 0.00854 | -0.139 | 139.883
4.5 | 1.254 | 0.00906 | -0.139 | 138.489
5 | 1.313 | 0.00963 | -0.139 | 136.261
5.5 | 1.371 | 0.01025 | -0.14 | 133.754
6 | 1.428 | 0.01082 | -0.14 | 132.025
6.5 | 1.483 | 0.01135 | -0.14 | 130.699
7 | 1.536 | 0.01187 | -0.141 | 129.374
7.5 | 1.587 | 0.01252 | -0.141 | 126.826
8 | 1.635 | 0.01382 | -0.141 | 118.29
8.5 | 1.682 | 0.01451 | -0.142 | 115.955
9 | 1.725 | 0.01522 | -0.142 | 113.348
9.5 | 1.764 | 0.01601 | -0.142 | 110.201
10 | 1.799 | 0.01681 | -0.143 | 107.037
10.5 | 1.831 | 0.01762 | -0.143 | 103.881
11 | 1.856 | 0.01852 | -0.143 | 100.246
11.5 | 1.874 | 0.01948 | -0.143 | 96.171
12 | 1.885 | 0.02069 | -0.144 | 91.114
12.5 | 1.889 | 0.02173 | -0.144 | 86.944
13 | 1.886 | 0.02303 | -0.144 | 81.923
13.5 | 1.876 | 0.0243 | -0.144 | 77.207
14 | 1.856 | 0.02597 | -0.145 | 71.467
14.5 | 1.822 | 0.02771 | -0.145 | 65.767
15 | 1.78 | 0.02949 | -0.145 | 60.364
15.5 | 1.728 | 0.03163 | -0.145 | 54.62
16 | 1.666 | 0.03387 | -0.144 | 49.198
16.5 | 1.596 | 0.03657 | -0.144 | 43.657
17 | 1.518 | 0.03972 | -0.144 | 38.226
17.5 | 1.434 | 0.04348 | -0.143 | 32.971

## 150. Re 20M Mach 0.25 (2)
BIGFOIL.COM POLAR EXPORT
NACA63-718 a=0.8
NACA63-718 a=0.8 |  |  |  | Cl Max: | 1.8996 | at alpha= | 20 | deg
XFOIL ncrit=9 |  |  |  | L/D Max: | 201.115 | at alpha= | 3 | deg
Re: | 20000000 |  |  | Cd Min: | 0.09161 | at alpha= | 20 | deg
Mach: | 0.25 |  |  | Cl=0 at alpha= | -5.415 | deg
|  |  |  | @ Cl=0.1, Cd= | 0.0055125
|  |  |  | @ Cl=0.4, Cd= | 0.0049294
|  |  |  | @ Cl=0.6, Cd= | 0.0045096
alpha (deg) | Cl | Cd | Cm | Cl/Cd
-20 | -1.0365 | 0.07036 | -0.1215 | -14.7314
-19.5 | -1.0638 | 0.0605 | -0.128 | -17.5835
-19 | -1.0935 | 0.05113 | -0.1337 | -21.3867
-18.5 | -1.1024 | 0.04445 | -0.137 | -24.8009
-18 | -1.1201 | 0.03758 | -0.1398 | -29.8057
-17.5 | -1.1151 | 0.03314 | -0.1407 | -33.6482
-17 | -1.1188 | 0.02851 | -0.141 | -39.2424
-16.5 | -1.1236 | 0.02433 | -0.1402 | -46.1817
-16 | -1.1076 | 0.02173 | -0.1388 | -50.971
-15.5 | -1.0936 | 0.01918 | -0.1368 | -57.0177
-15 | -1.086 | 0.01659 | -0.1339 | -65.4611
-14.5 | -1.084 | 0.01433 | -0.13 | -75.6455
-14 | -1.0426 | 0.01307 | -0.1286 | -79.7705
-13.5 | -0.9922 | 0.01214 | -0.1277 | -81.7298
-13 | -0.9385 | 0.0113 | -0.127 | -83.0531
-12.5 | -0.8811 | 0.01061 | -0.1267 | -83.0443
-12 | -0.822 | 0.01003 | -0.1266 | -81.9541
-11.5 | -0.7617 | 0.00952 | -0.1266 | -80.0105
-11 | -0.7005 | 0.00904 | -0.1268 | -77.4889
-10.5 | -0.6389 | 0.00861 | -0.1271 | -74.2044
-10 | -0.577 | 0.00819 | -0.1275 | -70.4518
-9.5 | -0.5147 | 0.00779 | -0.128 | -66.0719
-9 | -0.4539 | 0.00711 | -0.1285 | -63.8397
-8.5 | -0.3908 | 0.00681 | -0.1292 | -57.3862
-8 | -0.3276 | 0.00656 | -0.1299 | -49.939
-7.5 | -0.2642 | 0.00636 | -0.1307 | -41.5409
-7 | -0.2008 | 0.00616 | -0.1316 | -32.5974
-6.5 | -0.1375 | 0.00599 | -0.1325 | -22.9549
-6 | -0.074 | 0.00585 | -0.1334 | -12.6496
-5.5 | -0.0108 | 0.00572 | -0.1344 | -1.8881
-5 | 0.0527 | 0.00558 | -0.1354 | 9.4444
-4.5 | 0.1158 | 0.00549 | -0.1364 | 21.0929
-4 | 0.1792 | 0.00536 | -0.1375 | 33.4328
-3.5 | 0.2421 | 0.00525 | -0.1385 | 46.1143
-3 | 0.3053 | 0.00508 | -0.1397 | 60.0984
-2.5 | 0.3681 | 0.00499 | -0.1408 | 73.7675
-2 | 0.4313 | 0.00487 | -0.1419 | 88.5626
-1.5 | 0.4939 | 0.00478 | -0.1431 | 103.3264
-1 | 0.5568 | 0.0046 | -0.1443 | 121.0435
-0.5 | 0.6189 | 0.00447 | -0.1455 | 138.4564
0 | 0.6813 | 0.00445 | -0.1465 | 153.1011
0.5 | 0.7436 | 0.00447 | -0.1475 | 166.3535
1 | 0.8052 | 0.00454 | -0.1484 | 177.3568
1.5 | 0.8672 | 0.00458 | -0.1494 | 189.345
2 | 0.928 | 0.00473 | -0.1501 | 196.1945
2.5 | 0.9875 | 0.00494 | -0.1505 | 199.8988
3 | 1.0458 | 0.0052 | -0.1508 | 201.1154
3.5 | 1.1019 | 0.00555 | -0.1506 | 198.5405
4 | 1.1577 | 0.00589 | -0.1504 | 196.5535
4.5 | 1.2105 | 0.00634 | -0.1496 | 190.9306
5 | 1.2629 | 0.00674 | -0.1487 | 187.3739
5.5 | 1.3026 | 0.00757 | -0.1456 | 172.074
6 | 1.3334 | 0.00837 | -0.1407 | 159.307
6.5 | 1.355 | 0.00905 | -0.1339 | 149.7238
7.5 | 1.4192 | 0.01054 | -0.1254 | 134.649
8 | 1.4515 | 0.01142 | -0.1214 | 127.1016
8.5 | 1.4816 | 0.01246 | -0.1172 | 118.9085
9 | 1.5093 | 0.01369 | -0.113 | 110.2484
9.5 | 1.5336 | 0.01516 | -0.1085 | 101.1609
10 | 1.5593 | 0.01668 | -0.1044 | 93.4832
10.5 | 1.5884 | 0.01817 | -0.101 | 87.4188
11 | 1.6164 | 0.01982 | -0.0976 | 81.554
11.5 | 1.6447 | 0.0216 | -0.0946 | 76.1435
12 | 1.6725 | 0.02353 | -0.0917 | 71.0795
12.5 | 1.6983 | 0.02572 | -0.0889 | 66.0303
13 | 1.7232 | 0.0281 | -0.0862 | 61.3238
13.5 | 1.7464 | 0.03074 | -0.0837 | 56.812
14 | 1.768 | 0.03363 | -0.0813 | 52.5721
14.5 | 1.7898 | 0.03663 | -0.0792 | 48.8616
15 | 1.8067 | 0.04018 | -0.0771 | 44.9652
15.5 | 1.8248 | 0.04377 | -0.0753 | 41.6907
16 | 1.8359 | 0.04819 | -0.0736 | 38.0971
16.5 | 1.85 | 0.05248 | -0.0723 | 35.2515
17 | 1.8607 | 0.05727 | -0.0712 | 32.49
17.5 | 1.8719 | 0.06218 | -0.0705 | 30.1045
18 | 1.8798 | 0.06757 | -0.07 | 27.82
18.5 | 1.8888 | 0.07301 | -0.0698 | 25.8704
19 | 1.8945 | 0.07842 | -0.0695 | 24.1584
19.5 | 1.897 | 0.08493 | -0.07 | 22.336
20 | 1.8996 | 0.09161 | -0.0709 | 20.7357

## 151. Re 20M Mach 0.50 (1)
BIGFOIL.COM POLAR EXPORT
NACA63-718 a=0.8
NACA63-718 a=0.8 |  |  |  | Cl Max: | 1.808 | at alpha= | 9 | deg
JavaFoil+Calcfoil stall+Eppler ext transition |  |  |  | L/D Max: | 144.262 | at alpha= | 0.5 | deg
Re: | 20000000 |  |  | Cd Min: | 0.00593 | at alpha= | 0.5 | deg
Mach: | 0.5 |  |  | Cl=0 at alpha= | -5.4859 | deg
|  |  |  | @ Cl=0.1, Cd= | 0.0068732
|  |  |  | @ Cl=0.4, Cd= | 0.0065717
|  |  |  | @ Cl=0.6, Cd= | 0.0063162
alpha (deg) | Cl | Cd | Cm | Cl/Cd
-20 | -0.842 | 0.18317 | -0.072 | -4.595
-19.5 | -0.812 | 0.17575 | -0.071 | -4.621
-19 | -0.783 | 0.1735 | -0.071 | -4.512
-18.5 | -0.753 | 0.16882 | -0.07 | -4.462
-18 | -0.726 | 0.15557 | -0.072 | -4.664
-17.5 | -0.696 | 0.1468 | -0.071 | -4.743
-17 | -0.667 | 0.13664 | -0.071 | -4.881
-16.5 | -0.638 | 0.13102 | -0.07 | -4.866
-16 | -0.609 | 0.1223 | -0.071 | -4.978
-15.5 | -0.581 | 0.11516 | -0.072 | -5.045
-15 | -0.551 | 0.10976 | -0.071 | -5.022
-14.5 | -0.523 | 0.10094 | -0.072 | -5.179
-14 | -0.501 | 0.08328 | -0.083 | -6.011
-13.5 | -0.503 | 0.04585 | -0.107 | -10.964
-13 | -0.434 | 0.08957 | -0.069 | -4.851
-12.5 | -0.407 | 0.08173 | -0.073 | -4.977
-12 | -0.388 | 0.06257 | -0.091 | -6.196
-11.5 | -0.391 | 0.02633 | -0.117 | -14.846
-11 | -0.318 | 0.08199 | -0.064 | -3.874
-10.5 | -0.289 | 0.07104 | -0.068 | -4.075
-10 | -0.275 | 0.04315 | -0.103 | -6.378
-9.5 | -0.414 | 0.01919 | -0.123 | -21.559
-9 | -0.409 | 0.01512 | -0.126 | -27.056
-8.5 | -0.374 | 0.01267 | -0.129 | -29.491
-8 | -0.322 | 0.01009 | -0.131 | -31.948
-7.5 | -0.264 | 0.00972 | -0.132 | -27.166
-7 | -0.211 | 0.00669 | -0.14 | -31.472
-6.5 | -0.142 | 0.00728 | -0.141 | -19.583
-6 | -0.073 | 0.00716 | -0.141 | -10.186
-5.5 | -0.002 | 0.00695 | -0.142 | -0.344
-5 | 0.069 | 0.00693 | -0.143 | 9.92
-4.5 | 0.14 | 0.0068 | -0.144 | 20.644
-4 | 0.212 | 0.00673 | -0.145 | 31.524
-3.5 | 0.284 | 0.00669 | -0.145 | 42.48
-3 | 0.358 | 0.00656 | -0.146 | 54.544
-2.5 | 0.43 | 0.00658 | -0.147 | 65.336
-2 | 0.502 | 0.00598 | -0.148 | 83.871
-1.5 | 0.573 | 0.00644 | -0.149 | 89.098
-1 | 0.645 | 0.00611 | -0.149 | 105.634
-0.5 | 0.717 | 0.0066 | -0.15 | 108.57
0 | 0.789 | 0.00639 | -0.151 | 123.503
0.5 | 0.856 | 0.00593 | -0.151 | 144.262
1 | 0.925 | 0.00717 | -0.151 | 128.956
1.5 | 0.994 | 0.00767 | -0.151 | 129.488
2 | 1.063 | 0.00809 | -0.152 | 131.297
2.5 | 1.132 | 0.00856 | -0.152 | 132.242
3 | 1.2 | 0.00901 | -0.153 | 133.195
3.5 | 1.254 | 0.00953 | -0.153 | 131.519
4 | 1.32 | 0.01024 | -0.154 | 128.851
4.5 | 1.385 | 0.011 | -0.154 | 125.876
5 | 1.449 | 0.01193 | -0.154 | 121.439
5.5 | 1.512 | 0.01285 | -0.155 | 117.653
6 | 1.573 | 0.01374 | -0.155 | 114.498
6.5 | 1.629 | 0.01457 | -0.156 | 111.853
7 | 1.68 | 0.01555 | -0.156 | 108.073
7.5 | 1.725 | 0.01762 | -0.156 | 97.873
8 | 1.764 | 0.01873 | -0.157 | 94.214
8.5 | 1.795 | 0.02016 | -0.157 | 89.015
9 | 1.808 | 0.02166 | -0.157 | 83.47
9.5 | 1.796 | 0.02331 | -0.157 | 77.033
10 | 1.744 | 0.02539 | -0.158 | 68.688
10.5 | 1.591 | 0.02834 | -0.158 | 56.16
11 | 1.098 | 0.03325 | -0.157 | 33.015
11.5 | 1.128 | 0.03421 | -0.157 | 32.957
12 | 1.159 | 0.03438 | -0.158 | 33.706
12.5 | 1.183 | 0.03928 | -0.157 | 30.106
13 | 1.199 | 0.04675 | -0.155 | 25.655
13.5 | 1.228 | 0.04944 | -0.155 | 24.836
14 | 1.172 | 0.08603 | -0.137 | 13.629

## 152. Re 20M Mach 0.50 (2)
BIGFOIL.COM POLAR EXPORT
NACA63-718 a=0.8
NACA63-718 a=0.8 |  |  |  | Cl Max: | 1.8094 | at alpha= | 16 | deg
XFOIL ncrit=9 |  |  |  | L/D Max: | 223.704 | at alpha= | 3 | deg
Re: | 20000000 |  |  | Cd Min: | 0.19834 | at alpha= | 20 | deg
Mach: | 0.5 |  |  | Cl=0 at alpha= | -5.3435 | deg
|  |  |  | @ Cl=0.1, Cd= | 0.0058735
|  |  |  | @ Cl=0.4, Cd= | 0.0052912
|  |  |  | @ Cl=0.6, Cd= | 0.0049408
alpha (deg) | Cl | Cd | Cm | Cl/Cd
-10 | -0.7288 | 0.00993 | -0.1593 | -73.3938
-9.5 | -0.6464 | 0.00934 | -0.1568 | -69.2077
-9 | -0.5662 | 0.00874 | -0.1551 | -64.7826
-8.5 | -0.4868 | 0.00825 | -0.1538 | -59.0061
-8 | -0.4079 | 0.0078 | -0.153 | -52.2949
-7.5 | -0.3314 | 0.00712 | -0.1526 | -46.5449
-7 | -0.2536 | 0.00681 | -0.1524 | -37.2394
-6.5 | -0.1762 | 0.00654 | -0.1525 | -26.9419
-6 | -0.0997 | 0.00634 | -0.1528 | -15.7256
-5.5 | -0.0235 | 0.00612 | -0.1533 | -3.8399
-5 | 0.0516 | 0.00597 | -0.1539 | 8.6432
-4.5 | 0.1268 | 0.00582 | -0.1547 | 21.7869
-4 | 0.2009 | 0.00572 | -0.1555 | 35.1224
-3.5 | 0.2752 | 0.00558 | -0.1566 | 49.319
-3 | 0.3485 | 0.00541 | -0.1577 | 64.4177
-2.5 | 0.4222 | 0.00524 | -0.1589 | 80.5725
-2 | 0.4949 | 0.00516 | -0.16 | 95.9109
-1.5 | 0.5682 | 0.00502 | -0.1614 | 113.1873
-1 | 0.6405 | 0.00484 | -0.1627 | 132.3347
-0.5 | 0.7135 | 0.00467 | -0.164 | 152.7837
0 | 0.7856 | 0.00465 | -0.1651 | 168.9462
0.5 | 0.8577 | 0.00471 | -0.1661 | 182.1019
1 | 0.9282 | 0.0048 | -0.1668 | 193.375
1.5 | 1 | 0.00488 | -0.1676 | 204.918
2 | 1.0698 | 0.00505 | -0.1679 | 211.8416
2.5 | 1.14 | 0.00519 | -0.1681 | 219.6532
3 | 1.208 | 0.0054 | -0.1679 | 223.7037
3.5 | 1.2699 | 0.00575 | -0.1664 | 220.8522
4 | 1.3268 | 0.00616 | -0.1639 | 215.3896
4.5 | 1.3596 | 0.00668 | -0.1569 | 203.5329
5 | 1.3903 | 0.00752 | -0.1499 | 184.8803
5.5 | 1.4204 | 0.00857 | -0.1431 | 165.741
6 | 1.4499 | 0.00981 | -0.1366 | 147.7982
6.5 | 1.4655 | 0.01165 | -0.1285 | 125.794
7 | 1.4815 | 0.01374 | -0.121 | 107.8239
7.5 | 1.4971 | 0.01612 | -0.114 | 92.8722
8 | 1.5207 | 0.01851 | -0.1084 | 82.1556
8.5 | 1.5486 | 0.02095 | -0.1036 | 73.9189
9 | 1.5692 | 0.02403 | -0.0986 | 65.3017
9.5 | 1.5815 | 0.02785 | -0.0935 | 56.7864
10 | 1.5923 | 0.03204 | -0.0888 | 49.6973
10.5 | 1.613 | 0.03595 | -0.0852 | 44.8679
11 | 1.6356 | 0.03988 | -0.082 | 41.013
11.5 | 1.6586 | 0.04402 | -0.0791 | 37.6783
12 | 1.6784 | 0.04862 | -0.0764 | 34.5208
12.5 | 1.7005 | 0.05327 | -0.0741 | 31.9223
13 | 1.7205 | 0.05825 | -0.072 | 29.5365
13.5 | 1.7412 | 0.06343 | -0.0702 | 27.4507
14 | 1.7591 | 0.06903 | -0.0686 | 25.4831
14.5 | 1.7775 | 0.07485 | -0.0673 | 23.7475
15 | 1.7932 | 0.08111 | -0.0664 | 22.1082
15.5 | 1.8064 | 0.08789 | -0.0658 | 20.553
16 | 1.8094 | 0.09597 | -0.066 | 18.8538
16.5 | 1.7977 | 0.10589 | -0.0674 | 16.9771
17 | 1.7719 | 0.11764 | -0.0705 | 15.0621
17.5 | 1.7418 | 0.13025 | -0.0751 | 13.3727
18 | 1.7101 | 0.14336 | -0.0811 | 11.9287
19 | 1.6422 | 0.17136 | -0.0974 | 9.5833
19.5 | 1.616 | 0.18479 | -0.1062 | 8.7451
20 | 1.5919 | 0.19834 | -0.1158 | 8.0261