## index
index | Re | Mach | Datasource
1 | 50000 | 0 | JavaFoil+Calcfoil stall+Eppler ext transition
2 | 50000 | 0 | XFOIL ncrit=9
3 | 50000 | 0.1 | JavaFoil+Calcfoil stall+Eppler ext transition
4 | 50000 | 0.1 | XFOIL ncrit=9
5 | 50000 | 0.25 | JavaFoil+Calcfoil stall+Eppler ext transition
6 | 50000 | 0.25 | XFOIL ncrit=9
7 | 50000 | 0.5 | JavaFoil+Calcfoil stall+Eppler ext transition
8 | 50000 | 0.5 | XFOIL ncrit=9
9 | 100000 | 0 | JavaFoil+Calcfoil stall+Eppler ext transition
10 | 100000 | 0 | XFOIL ncrit=9
11 | 100000 | 0.1 | JavaFoil+Calcfoil stall+Eppler ext transition
12 | 100000 | 0.1 | XFOIL ncrit=9
13 | 100000 | 0.25 | JavaFoil+Calcfoil stall+Eppler ext transition
14 | 100000 | 0.25 | XFOIL ncrit=9
15 | 100000 | 0.5 | JavaFoil+Calcfoil stall+Eppler ext transition
16 | 100000 | 0.5 | XFOIL ncrit=9
17 | 250000 | 0 | JavaFoil+Calcfoil stall+Eppler ext transition
18 | 250000 | 0 | XFOIL ncrit=9
19 | 250000 | 0.1 | JavaFoil+Calcfoil stall+Eppler ext transition
20 | 250000 | 0.1 | XFOIL ncrit=9
21 | 250000 | 0.25 | JavaFoil+Calcfoil stall+Eppler ext transition
22 | 250000 | 0.25 | XFOIL ncrit=9
23 | 250000 | 0.5 | JavaFoil+Calcfoil stall+Eppler ext transition
24 | 250000 | 0.5 | XFOIL ncrit=9
25 | 500000 | 0 | JavaFoil+Calcfoil stall+Eppler ext transition
26 | 500000 | 0 | XFOIL ncrit=9
27 | 500000 | 0.1 | JavaFoil+Calcfoil stall+Eppler ext transition
28 | 500000 | 0.1 | XFOIL ncrit=9
29 | 500000 | 0.25 | JavaFoil+Calcfoil stall+Eppler ext transition
30 | 500000 | 0.25 | XFOIL ncrit=9
31 | 500000 | 0.5 | JavaFoil+Calcfoil stall+Eppler ext transition
32 | 500000 | 0.5 | XFOIL ncrit=9
33 | 750000 | 0 | JavaFoil+Calcfoil stall+Eppler ext transition
34 | 750000 | 0 | XFOIL ncrit=9
35 | 750000 | 0.1 | JavaFoil+Calcfoil stall+Eppler ext transition
36 | 750000 | 0.1 | XFOIL ncrit=9
37 | 750000 | 0.25 | JavaFoil+Calcfoil stall+Eppler ext transition
38 | 750000 | 0.25 | XFOIL ncrit=9
39 | 750000 | 0.5 | JavaFoil+Calcfoil stall+Eppler ext transition
40 | 750000 | 0.5 | XFOIL ncrit=9
41 | 1000000 | 0 | JavaFoil+Calcfoil stall+Eppler ext transition
42 | 1000000 | 0 | XFOIL ncrit=9
43 | 1000000 | 0.1 | JavaFoil+Calcfoil stall+Eppler ext transition
44 | 1000000 | 0.1 | XFOIL ncrit=9
45 | 1000000 | 0.25 | JavaFoil+Calcfoil stall+Eppler ext transition
46 | 1000000 | 0.25 | XFOIL ncrit=9
47 | 1000000 | 0.5 | JavaFoil+Calcfoil stall+Eppler ext transition
48 | 1000000 | 0.5 | XFOIL ncrit=9
49 | 2000000 | 0 | JavaFoil+Calcfoil stall+Eppler ext transition
50 | 2000000 | 0 | XFOIL ncrit=9
51 | 2000000 | 0.1 | JavaFoil+Calcfoil stall+Eppler ext transition
52 | 2000000 | 0.1 | XFOIL ncrit=9
53 | 2000000 | 0.25 | JavaFoil+Calcfoil stall+Eppler ext transition
54 | 2000000 | 0.25 | XFOIL ncrit=9
55 | 2000000 | 0.5 | JavaFoil+Calcfoil stall+Eppler ext transition
56 | 2000000 | 0.5 | XFOIL ncrit=9
57 | 3000000 | 0 | JavaFoil+Calcfoil stall+Eppler ext transition
58 | 3000000 | 0 | XFOIL ncrit=9
59 | 3000000 | 0.1 | JavaFoil+Calcfoil stall+Eppler ext transition
60 | 3000000 | 0.1 | XFOIL ncrit=9
61 | 3000000 | 0.25 | JavaFoil+Calcfoil stall+Eppler ext transition
62 | 3000000 | 0.25 | XFOIL ncrit=9
63 | 3000000 | 0.5 | JavaFoil+Calcfoil stall+Eppler ext transition
64 | 3000000 | 0.5 | XFOIL ncrit=9
65 | 4000000 | 0 | JavaFoil+Calcfoil stall+Eppler ext transition
66 | 4000000 | 0 | XFOIL ncrit=9
67 | 4000000 | 0.1 | JavaFoil+Calcfoil stall+Eppler ext transition
68 | 4000000 | 0.1 | XFOIL ncrit=9
69 | 4000000 | 0.25 | JavaFoil+Calcfoil stall+Eppler ext transition
70 | 4000000 | 0.25 | XFOIL ncrit=9
71 | 4000000 | 0.5 | JavaFoil+Calcfoil stall+Eppler ext transition
72 | 4000000 | 0.5 | XFOIL ncrit=9
73 | 5000000 | 0 | JavaFoil+Calcfoil stall+Eppler ext transition
74 | 5000000 | 0 | XFOIL ncrit=9
75 | 5000000 | 0.1 | JavaFoil+Calcfoil stall+Eppler ext transition
76 | 5000000 | 0.1 | XFOIL ncrit=9
77 | 5000000 | 0.25 | JavaFoil+Calcfoil stall+Eppler ext transition
78 | 5000000 | 0.25 | XFOIL ncrit=9
79 | 5000000 | 0.5 | JavaFoil+Calcfoil stall+Eppler ext transition
80 | 5000000 | 0.5 | XFOIL ncrit=9
81 | 6000000 | 0 | JavaFoil+Calcfoil stall+Eppler ext transition
82 | 6000000 | 0 | XFOIL ncrit=9
83 | 6000000 | 0.1 | JavaFoil+Calcfoil stall+Eppler ext transition
84 | 6000000 | 0.1 | XFOIL ncrit=9
85 | 6000000 | 0.25 | JavaFoil+Calcfoil stall+Eppler ext transition
86 | 6000000 | 0.25 | XFOIL ncrit=9
87 | 6000000 | 0.5 | JavaFoil+Calcfoil stall+Eppler ext transition
88 | 6000000 | 0.5 | XFOIL ncrit=9
89 | 7000000 | 0 | JavaFoil+Calcfoil stall+Eppler ext transition
90 | 7000000 | 0 | XFOIL ncrit=9
91 | 7000000 | 0.1 | JavaFoil+Calcfoil stall+Eppler ext transition
92 | 7000000 | 0.1 | XFOIL ncrit=9
93 | 7000000 | 0.25 | JavaFoil+Calcfoil stall+Eppler ext transition
94 | 7000000 | 0.25 | XFOIL ncrit=9
95 | 7000000 | 0.5 | JavaFoil+Calcfoil stall+Eppler ext transition
96 | 7000000 | 0.5 | XFOIL ncrit=9
97 | 8000000 | 0 | JavaFoil+Calcfoil stall+Eppler ext transition
98 | 8000000 | 0 | XFOIL ncrit=9
99 | 8000000 | 0.1 | JavaFoil+Calcfoil stall+Eppler ext transition
100 | 8000000 | 0.1 | XFOIL ncrit=9
101 | 8000000 | 0.25 | JavaFoil+Calcfoil stall+Eppler ext transition
102 | 8000000 | 0.25 | XFOIL ncrit=9
103 | 8000000 | 0.5 | JavaFoil+Calcfoil stall+Eppler ext transition
104 | 8000000 | 0.5 | XFOIL ncrit=9
105 | 10000000 | 0 | JavaFoil+Calcfoil stall+Eppler ext transition
106 | 10000000 | 0 | XFOIL ncrit=9
107 | 10000000 | 0.1 | JavaFoil+Calcfoil stall+Eppler ext transition
108 | 10000000 | 0.1 | XFOIL ncrit=9
109 | 10000000 | 0.25 | JavaFoil+Calcfoil stall+Eppler ext transition
110 | 10000000 | 0.25 | XFOIL ncrit=9
111 | 10000000 | 0.5 | JavaFoil+Calcfoil stall+Eppler ext transition
112 | 10000000 | 0.5 | XFOIL ncrit=9
113 | 12000000 | 0 | JavaFoil+Calcfoil stall+Eppler ext transition
114 | 12000000 | 0 | XFOIL ncrit=9
115 | 12000000 | 0.1 | JavaFoil+Calcfoil stall+Eppler ext transition
116 | 12000000 | 0.1 | XFOIL ncrit=9
117 | 12000000 | 0.25 | JavaFoil+Calcfoil stall+Eppler ext transition
118 | 12000000 | 0.25 | XFOIL ncrit=9
119 | 12000000 | 0.5 | JavaFoil+Calcfoil stall+Eppler ext transition
120 | 12000000 | 0.5 | XFOIL ncrit=9
121 | 14000000 | 0 | JavaFoil+Calcfoil stall+Eppler ext transition
122 | 14000000 | 0 | XFOIL ncrit=9
123 | 14000000 | 0.1 | JavaFoil+Calcfoil stall+Eppler ext transition
124 | 14000000 | 0.1 | XFOIL ncrit=9
125 | 14000000 | 0.25 | JavaFoil+Calcfoil stall+Eppler ext transition
126 | 14000000 | 0.25 | XFOIL ncrit=9
127 | 14000000 | 0.5 | JavaFoil+Calcfoil stall+Eppler ext transition
128 | 14000000 | 0.5 | XFOIL ncrit=9
129 | 16000000 | 0 | JavaFoil+Calcfoil stall+Eppler ext transition
130 | 16000000 | 0 | XFOIL ncrit=9
131 | 16000000 | 0.1 | JavaFoil+Calcfoil stall+Eppler ext transition
132 | 16000000 | 0.1 | XFOIL ncrit=9
133 | 16000000 | 0.25 | JavaFoil+Calcfoil stall+Eppler ext transition
134 | 16000000 | 0.25 | XFOIL ncrit=9
135 | 16000000 | 0.5 | JavaFoil+Calcfoil stall+Eppler ext transition
136 | 16000000 | 0.5 | XFOIL ncrit=9
137 | 18000000 | 0 | JavaFoil+Calcfoil stall+Eppler ext transition
138 | 18000000 | 0 | XFOIL ncrit=9
139 | 18000000 | 0.1 | JavaFoil+Calcfoil stall+Eppler ext transition
140 | 18000000 | 0.1 | XFOIL ncrit=9
141 | 18000000 | 0.25 | JavaFoil+Calcfoil stall+Eppler ext transition
142 | 18000000 | 0.25 | XFOIL ncrit=9
143 | 18000000 | 0.5 | JavaFoil+Calcfoil stall+Eppler ext transition
144 | 18000000 | 0.5 | XFOIL ncrit=9
145 | 20000000 | 0 | JavaFoil+Calcfoil stall+Eppler ext transition
146 | 20000000 | 0 | XFOIL ncrit=9
147 | 20000000 | 0.1 | JavaFoil+Calcfoil stall+Eppler ext transition
148 | 20000000 | 0.1 | XFOIL ncrit=9
149 | 20000000 | 0.25 | JavaFoil+Calcfoil stall+Eppler ext transition
150 | 20000000 | 0.25 | XFOIL ncrit=9
151 | 20000000 | 0.5 | JavaFoil+Calcfoil stall+Eppler ext transition
152 | 20000000 | 0.5 | XFOIL ncrit=9

## 1. Re 50k Mach 0.00 (1)
BIGFOIL.COM POLAR EXPORT
rg8
RG 8 |  |  |  | Cl Max: | 1.202 | at alpha= | 7 | deg
JavaFoil+Calcfoil stall+Eppler ext transition |  |  |  | L/D Max: | 55.68 | at alpha= | 5 | deg
Re: | 50000 |  |  | Cd Min: | 0.01318 | at alpha= | -0.5 | deg
Mach: | 0 |  |  | Cl=0 at alpha= | -3.7544 | deg
|  |  |  | @ Cl=0.1, Cd= | 0.017414
|  |  |  | @ Cl=0.4, Cd= | 0.013214
|  |  |  | @ Cl=0.6, Cd= | 0.013888
alpha (deg) | Cl | Cd | Cm | Cl/Cd
-18.5 | -0.448 | 0.35732 | -0.024 | -1.253
-18 | -0.466 | 0.33778 | -0.025 | -1.38
-17.5 | -0.485 | 0.30744 | -0.025 | -1.577
-17 | -0.503 | 0.28089 | -0.025 | -1.79
-16.5 | -0.52 | 0.2646 | -0.025 | -1.966
-16 | -0.537 | 0.24128 | -0.025 | -2.224
-15.5 | -0.552 | 0.22541 | -0.026 | -2.447
-15 | -0.565 | 0.20842 | -0.026 | -2.71
-14.5 | -0.576 | 0.18938 | -0.026 | -3.041
-14 | -0.584 | 0.17583 | -0.026 | -3.322
-13.5 | -0.589 | 0.16085 | -0.027 | -3.665
-13 | -0.588 | 0.14777 | -0.027 | -3.982
-12.5 | -0.581 | 0.13779 | -0.028 | -4.217
-12 | -0.57 | 0.12563 | -0.028 | -4.541
-11.5 | -0.557 | 0.11732 | -0.028 | -4.744
-11 | -0.539 | 0.10524 | -0.029 | -5.126
-10.5 | -0.519 | 0.0956 | -0.03 | -5.426
-10 | -0.495 | 0.08826 | -0.03 | -5.607
-9.5 | -0.468 | 0.08127 | -0.03 | -5.755
-9 | -0.437 | 0.07596 | -0.03 | -5.76
-8.5 | -0.404 | 0.07027 | -0.031 | -5.756
-8 | -0.369 | 0.06401 | -0.032 | -5.763
-7.5 | -0.331 | 0.05967 | -0.033 | -5.545
-7 | -0.291 | 0.05555 | -0.033 | -5.237
-6.5 | -0.249 | 0.05198 | -0.034 | -4.792
-6 | -0.206 | 0.04907 | -0.035 | -4.194
-5.5 | -0.161 | 0.04644 | -0.036 | -3.472
-5 | -0.143 | 0.01794 | -0.09 | -7.966
-4.5 | -0.086 | 0.01783 | -0.091 | -4.824
-4 | -0.028 | 0.01737 | -0.092 | -1.614
-3.5 | 0.029 | 0.01813 | -0.087 | 1.608
-3 | 0.086 | 0.01752 | -0.088 | 4.896
-2.5 | 0.143 | 0.01709 | -0.09 | 8.381
-2 | 0.202 | 0.01674 | -0.091 | 12.037
-1.5 | 0.262 | 0.0164 | -0.093 | 15.993
-1 | 0.326 | 0.01606 | -0.095 | 20.316
-0.5 | 0.386 | 0.01318 | -0.096 | 29.268
0 | 0.444 | 0.01332 | -0.096 | 33.304
0.5 | 0.502 | 0.01348 | -0.097 | 37.286
1 | 0.561 | 0.01367 | -0.097 | 41.051
1.5 | 0.62 | 0.014 | -0.098 | 44.276
2 | 0.679 | 0.01438 | -0.098 | 47.205
2.5 | 0.737 | 0.01481 | -0.099 | 49.771
3 | 0.795 | 0.0153 | -0.099 | 51.965
3.5 | 0.852 | 0.01588 | -0.1 | 53.67
4 | 0.909 | 0.0166 | -0.1 | 54.773
4.5 | 0.964 | 0.01738 | -0.101 | 55.487
5 | 1.018 | 0.01829 | -0.101 | 55.68
5.5 | 1.07 | 0.01934 | -0.101 | 55.346
6 | 1.121 | 0.02586 | -0.102 | 43.34
6.5 | 1.164 | 0.02691 | -0.102 | 43.266
7 | 1.202 | 0.02802 | -0.102 | 42.888
7.5 | 1.002 | 0.05952 | -0.047 | 16.828
8 | 1.023 | 0.06354 | -0.042 | 16.1
8.5 | 1.04 | 0.0684 | -0.04 | 15.21
9 | 1.052 | 0.07445 | -0.036 | 14.134
9.5 | 1.059 | 0.08074 | -0.034 | 13.112
10 | 1.06 | 0.0879 | -0.033 | 12.056
10.5 | 1.055 | 0.09731 | -0.032 | 10.84
11 | 1.045 | 0.10655 | -0.031 | 9.803
11.5 | 1.029 | 0.11614 | -0.03 | 8.86
12 | 1.009 | 0.12722 | -0.03 | 7.93

## 2. Re 50k Mach 0.00 (2)
BIGFOIL.COM POLAR EXPORT
rg8
RG 8 |  |  |  | Cl Max: | 1.1917 | at alpha= | 10 | deg
XFOIL ncrit=9 |  |  |  | L/D Max: | 35.1789 | at alpha= | 7 | deg
Re: | 50000 |  |  | Cd Min: | 0.24329 | at alpha= | -20 | deg
Mach: | 0 |  |  | Cl=0 at alpha= | 0.51389 | deg
|  |  |  | @ Cl=0.1, Cd= | 0.025598
|  |  |  | @ Cl=0.4, Cd= | 0.031347
|  |  |  | @ Cl=0.6, Cd= | 0.031564
alpha (deg) | Cl | Cd | Cm | Cl/Cd
-20 | -0.6421 | 0.24329 | 0.0179 | -2.6392
-19.5 | -0.6254 | 0.23705 | 0.0152 | -2.6383
-19 | -0.618 | 0.2357 | 0.0102 | -2.622
-18.5 | -0.5988 | 0.22612 | 0.0082 | -2.6482
-18 | -0.581 | 0.2192 | 0.0061 | -2.6505
-17.5 | -0.5751 | 0.21693 | 0.0017 | -2.6511
-17 | -0.557 | 0.20806 | -0.0002 | -2.6771
-16.5 | -0.5398 | 0.20113 | -0.002 | -2.6838
-16 | -0.5456 | 0.2015 | -0.007 | -2.7077
-15.5 | -0.514 | 0.18873 | -0.0066 | -2.7235
-15 | -0.5231 | 0.18868 | -0.0112 | -2.7724
-14.5 | -0.4911 | 0.17641 | -0.0107 | -2.7839
-14 | -0.4998 | 0.17423 | -0.0146 | -2.8686
-13.5 | -0.473 | 0.16434 | -0.0144 | -2.8782
-13 | -0.4635 | 0.15753 | -0.0159 | -2.9423
-12.5 | -0.477 | 0.15534 | -0.0189 | -3.0707
-12 | -0.4609 | 0.14745 | -0.019 | -3.1258
-11.5 | -0.4458 | 0.13982 | -0.0191 | -3.1884
-11 | -0.4336 | 0.13259 | -0.0192 | -3.2702
-10.5 | -0.4262 | 0.12607 | -0.0195 | -3.3807
-10 | -0.4211 | 0.11987 | -0.0195 | -3.513
-9.5 | -0.4285 | 0.11501 | -0.0198 | -3.7258
-9 | -0.4111 | 0.10766 | -0.0182 | -3.8185
-8.5 | -0.4212 | 0.10324 | -0.0171 | -4.0798
-7.5 | -0.4084 | 0.09024 | -0.0135 | -4.5257
-7 | -0.5548 | 0.06239 | -0.0467 | -8.8925
-6.5 | -0.5408 | 0.05364 | -0.0464 | -10.082
-6 | -0.5194 | 0.04412 | -0.0478 | -11.7724
-5.5 | -0.4806 | 0.03676 | -0.0478 | -13.074
-5 | -0.4355 | 0.03174 | -0.0469 | -13.7209
-4.5 | -0.3884 | 0.02772 | -0.0452 | -14.0115
-4 | -0.3434 | 0.0243 | -0.0434 | -14.1317
-3.5 | -0.3042 | 0.02141 | -0.0395 | -14.2083
-3 | -0.2898 | 0.02199 | -0.0271 | -13.1787
-2.5 | -0.2847 | 0.02223 | -0.0133 | -12.807
-2 | -0.2799 | 0.02177 | -0.0007 | -12.8571
-1.5 | -0.0948 | 0.02226 | -0.0219 | -4.2588
-1 | -0.1155 | 0.0212 | -0.015 | -5.4481
-0.5 | -0.0948 | 0.0209 | -0.0146 | -4.5359
0 | -0.0481 | 0.02147 | -0.0178 | -2.2403
0.5 | -0.0012 | 0.02247 | -0.0206 | -0.053405
1 | 0.042 | 0.02378 | -0.0226 | 1.7662
1.5 | 0.116 | 0.0261 | -0.0303 | 4.4444
2 | 0.2192 | 0.02847 | -0.0423 | 7.6993
2.5 | 0.3122 | 0.03015 | -0.0513 | 10.3549
3 | 0.4017 | 0.03137 | -0.0585 | 12.8052
3.5 | 0.4952 | 0.03198 | -0.0649 | 15.4847
4 | 0.5926 | 0.03165 | -0.0702 | 18.7235
4.5 | 0.6905 | 0.03051 | -0.0739 | 22.6319
5 | 0.7914 | 0.02852 | -0.0762 | 27.7489
5.5 | 0.8683 | 0.02748 | -0.0752 | 31.5975
6 | 0.9262 | 0.02748 | -0.0722 | 33.7045
6.5 | 0.9788 | 0.02793 | -0.0685 | 35.0448
7 | 1.0223 | 0.02906 | -0.0642 | 35.1789
7.5 | 1.0612 | 0.03081 | -0.0597 | 34.4434
8 | 1.093 | 0.03342 | -0.0549 | 32.705
8.5 | 1.1217 | 0.03709 | -0.0503 | 30.2427
9 | 1.1516 | 0.0414 | -0.0463 | 27.8164
9.5 | 1.1735 | 0.04698 | -0.0418 | 24.9787
10 | 1.1917 | 0.0532 | -0.0375 | 22.4004
10.5 | 1.1842 | 0.06101 | -0.0317 | 19.4099
11 | 1.1539 | 0.06922 | -0.0256 | 16.67
11.5 | 1.104 | 0.07827 | -0.0217 | 14.105
12 | 1.0498 | 0.09008 | -0.0238 | 11.6541
12.5 | 1.007 | 0.10469 | -0.0302 | 9.6189
13 | 0.8189 | 0.16281 | -0.0801 | 5.0298
13.5 | 0.8405 | 0.1729 | -0.0812 | 4.8612
14 | 0.8389 | 0.17969 | -0.0847 | 4.6686
14.5 | 0.8481 | 0.18749 | -0.0877 | 4.5234
15 | 0.8598 | 0.1952 | -0.0907 | 4.4047

## 3. Re 50k Mach 0.10 (1)
BIGFOIL.COM POLAR EXPORT
rg8
RG 8 |  |  |  | Cl Max: | 1.205 | at alpha= | 7 | deg
JavaFoil+Calcfoil stall+Eppler ext transition |  |  |  | L/D Max: | 55.665 | at alpha= | 5 | deg
Re: | 50000 |  |  | Cd Min: | 0.01317 | at alpha= | -0.5 | deg
Mach: | 0.1 |  |  | Cl=0 at alpha= | -3.7544 | deg
|  |  |  | @ Cl=0.1, Cd= | 0.017514
|  |  |  | @ Cl=0.4, Cd= | 0.013201
|  |  |  | @ Cl=0.6, Cd= | 0.013926
alpha (deg) | Cl | Cd | Cm | Cl/Cd
-18 | -0.423 | 0.35954 | -0.024 | -1.176
-17.5 | -0.444 | 0.3401 | -0.025 | -1.305
-17 | -0.465 | 0.30535 | -0.025 | -1.523
-16.5 | -0.485 | 0.28187 | -0.026 | -1.722
-16 | -0.505 | 0.25587 | -0.026 | -1.973
-15.5 | -0.523 | 0.23668 | -0.026 | -2.211
-15 | -0.54 | 0.22054 | -0.026 | -2.448
-14.5 | -0.554 | 0.19595 | -0.027 | -2.829
-14 | -0.566 | 0.18773 | -0.027 | -3.015
-13.5 | -0.574 | 0.16858 | -0.027 | -3.407
-13 | -0.576 | 0.15568 | -0.027 | -3.701
-12.5 | -0.571 | 0.13984 | -0.027 | -4.084
-12 | -0.563 | 0.13139 | -0.028 | -4.283
-11.5 | -0.551 | 0.11799 | -0.028 | -4.667
-11 | -0.535 | 0.10616 | -0.029 | -5.041
-10.5 | -0.516 | 0.09802 | -0.03 | -5.263
-10 | -0.493 | 0.08864 | -0.03 | -5.563
-9.5 | -0.467 | 0.08173 | -0.03 | -5.713
-9 | -0.437 | 0.07627 | -0.03 | -5.734
-8.5 | -0.405 | 0.07048 | -0.031 | -5.743
-8 | -0.37 | 0.06464 | -0.032 | -5.717
-7.5 | -0.332 | 0.05979 | -0.033 | -5.55
-7 | -0.292 | 0.05576 | -0.033 | -5.234
-6.5 | -0.25 | 0.05223 | -0.034 | -4.788
-6 | -0.207 | 0.04926 | -0.035 | -4.195
-5.5 | -0.162 | 0.04658 | -0.036 | -3.477
-5 | -0.143 | 0.01799 | -0.09 | -7.975
-4.5 | -0.086 | 0.01787 | -0.091 | -4.833
-4 | -0.028 | 0.01744 | -0.092 | -1.615
-3.5 | 0.029 | 0.01824 | -0.087 | 1.604
-3 | 0.086 | 0.01762 | -0.089 | 4.887
-2.5 | 0.144 | 0.01718 | -0.09 | 8.37
-2 | 0.202 | 0.01681 | -0.091 | 12.035
-1.5 | 0.263 | 0.01646 | -0.093 | 16
-1 | 0.328 | 0.01577 | -0.096 | 20.767
-0.5 | 0.388 | 0.01317 | -0.096 | 29.429
0 | 0.446 | 0.01332 | -0.097 | 33.469
0.5 | 0.505 | 0.01349 | -0.097 | 37.433
1 | 0.564 | 0.01378 | -0.098 | 40.944
1.5 | 0.623 | 0.01402 | -0.098 | 44.449
2 | 0.682 | 0.0144 | -0.099 | 47.37
2.5 | 0.741 | 0.01484 | -0.099 | 49.906
3 | 0.799 | 0.01534 | -0.1 | 52.071
3.5 | 0.857 | 0.01593 | -0.1 | 53.766
4 | 0.913 | 0.01666 | -0.101 | 54.834
4.5 | 0.969 | 0.01746 | -0.101 | 55.489
5 | 1.023 | 0.01838 | -0.101 | 55.665
5.5 | 1.075 | 0.01947 | -0.102 | 55.214
6 | 1.126 | 0.02605 | -0.102 | 43.201
6.5 | 1.169 | 0.02711 | -0.102 | 43.12
7 | 1.205 | 0.0282 | -0.103 | 42.741
7.5 | 1.004 | 0.05984 | -0.046 | 16.775
8 | 1.025 | 0.06424 | -0.042 | 15.951
8.5 | 1.041 | 0.06891 | -0.039 | 15.103
9 | 1.051 | 0.0752 | -0.036 | 13.974
9.5 | 1.055 | 0.08171 | -0.034 | 12.915
10 | 1.054 | 0.08938 | -0.033 | 11.787
10.5 | 1.046 | 0.09923 | -0.031 | 10.537
11 | 1.032 | 0.10868 | -0.031 | 9.493
11.5 | 1.012 | 0.12119 | -0.031 | 8.352
12 | 0.988 | 0.13321 | -0.03 | 7.414

## 4. Re 50k Mach 0.10 (2)
BIGFOIL.COM POLAR EXPORT
rg8
RG 8 |  |  |  | Cl Max: | 1.1875 | at alpha= | 10 | deg
XFOIL ncrit=9 |  |  |  | L/D Max: | 35.0659 | at alpha= | 6.5 | deg
Re: | 50000 |  |  | Cd Min: | 0.24385 | at alpha= | -20 | deg
Mach: | 0.1 |  |  | Cl=0 at alpha= | 0.53784 | deg
|  |  |  | @ Cl=0.1, Cd= | 0.025694
|  |  |  | @ Cl=0.4, Cd= | 0.031384
|  |  |  | @ Cl=0.6, Cd= | 0.031806
alpha (deg) | Cl | Cd | Cm | Cl/Cd
-20 | -0.6436 | 0.24385 | 0.0182 | -2.6393
-19.5 | -0.6273 | 0.23784 | 0.0153 | -2.6375
-19 | -0.621 | 0.23724 | 0.0102 | -2.6176
-18.5 | -0.5994 | 0.22643 | 0.0086 | -2.6472
-18 | -0.5823 | 0.21985 | 0.0063 | -2.6486
-17.5 | -0.5777 | 0.21827 | 0.0016 | -2.6467
-17 | -0.5568 | 0.20826 | 0.0001 | -2.6736
-16.5 | -0.5408 | 0.20177 | -0.002 | -2.6803
-16 | -0.5484 | 0.20285 | -0.0072 | -2.7035
-15.5 | -0.5145 | 0.18929 | -0.0066 | -2.7181
-15 | -0.5258 | 0.18994 | -0.0114 | -2.7682
-14.5 | -0.4915 | 0.17698 | -0.0108 | -2.7771
-14 | -0.4909 | 0.17243 | -0.0138 | -2.847
-13.5 | -0.4741 | 0.16508 | -0.0146 | -2.8719
-13 | -0.4619 | 0.15782 | -0.0158 | -2.9268
-12.5 | -0.4792 | 0.15631 | -0.0192 | -3.0657
-12 | -0.463 | 0.14836 | -0.0193 | -3.1208
-11.5 | -0.4478 | 0.14066 | -0.0194 | -3.1836
-11 | -0.4342 | 0.13322 | -0.0194 | -3.2593
-10.5 | -0.4259 | 0.12658 | -0.0196 | -3.3647
-10 | -0.4208 | 0.12037 | -0.0197 | -3.4959
-9.5 | -0.4301 | 0.1157 | -0.02 | -3.7174
-9 | -0.4084 | 0.10796 | -0.0182 | -3.7829
-8.5 | -0.4223 | 0.10384 | -0.0173 | -4.0668
-7 | -0.5539 | 0.06328 | -0.0465 | -8.7532
-6.5 | -0.5408 | 0.05464 | -0.0461 | -9.8975
-6 | -0.5216 | 0.04516 | -0.0476 | -11.55
-5.5 | -0.4844 | 0.03746 | -0.0478 | -12.9311
-5 | -0.4392 | 0.03219 | -0.0471 | -13.644
-4.5 | -0.3917 | 0.02808 | -0.0455 | -13.9494
-4 | -0.3463 | 0.02467 | -0.0436 | -14.0373
-3.5 | -0.3054 | 0.02156 | -0.0403 | -14.1651
-3 | -0.2895 | 0.02202 | -0.0282 | -13.1471
-2.5 | -0.2834 | 0.02231 | -0.0146 | -12.7028
-2 | -0.2798 | 0.0219 | -0.0015 | -12.7763
-1.5 | -0.1199 | 0.02228 | -0.0176 | -5.3815
-1 | -0.1151 | 0.02135 | -0.0151 | -5.3911
-0.5 | -0.097 | 0.021 | -0.0143 | -4.619
0 | -0.0504 | 0.02156 | -0.0176 | -2.3377
0.5 | -0.0033 | 0.02256 | -0.0204 | -0.14628
1 | 0.0403 | 0.02388 | -0.0225 | 1.6876
1.5 | 0.1193 | 0.02628 | -0.0311 | 4.5396
2 | 0.2244 | 0.02866 | -0.0433 | 7.8297
2.5 | 0.3185 | 0.03029 | -0.0523 | 10.515
3 | 0.4057 | 0.03146 | -0.059 | 12.8957
3.5 | 0.4936 | 0.03215 | -0.0646 | 15.353
4 | 0.5883 | 0.03198 | -0.0695 | 18.3959
4.5 | 0.6999 | 0.03032 | -0.0745 | 23.0838
5 | 0.7836 | 0.02916 | -0.075 | 26.8724
5.5 | 0.8655 | 0.02792 | -0.0744 | 30.9993
6 | 0.9334 | 0.02749 | -0.0721 | 33.9542
6.5 | 0.9843 | 0.02807 | -0.0682 | 35.0659
7 | 1.0271 | 0.02932 | -0.0638 | 35.0307
7.5 | 1.062 | 0.03128 | -0.0588 | 33.9514
8 | 1.0937 | 0.034 | -0.0539 | 32.1676
8.5 | 1.1247 | 0.03768 | -0.0495 | 29.8487
9 | 1.1539 | 0.04232 | -0.0454 | 27.2661
9.5 | 1.1725 | 0.04799 | -0.0405 | 24.4322
10 | 1.1875 | 0.05443 | -0.036 | 21.817
10.5 | 1.1772 | 0.06222 | -0.0303 | 18.92
11 | 1.1415 | 0.07031 | -0.0242 | 16.2352
11.5 | 1.0919 | 0.0797 | -0.0215 | 13.7001
12 | 1.0417 | 0.09187 | -0.0244 | 11.3388
13 | 0.8193 | 0.16345 | -0.0805 | 5.0125
13.5 | 0.8412 | 0.1736 | -0.0817 | 4.8456
14 | 0.8401 | 0.1804 | -0.0852 | 4.6569
14.5 | 0.8495 | 0.1882 | -0.0882 | 4.5138
15 | 0.8613 | 0.19592 | -0.0913 | 4.3962

## 5. Re 50k Mach 0.25 (1)
BIGFOIL.COM POLAR EXPORT
rg8
RG 8 |  |  |  | Cl Max: | 1.192 | at alpha= | 6.5 | deg
JavaFoil+Calcfoil stall+Eppler ext transition |  |  |  | L/D Max: | 55.582 | at alpha= | 4.5 | deg
Re: | 50000 |  |  | Cd Min: | 0.01338 | at alpha= | 0 | deg
Mach: | 0.25 |  |  | Cl=0 at alpha= | -3.7542 | deg
|  |  |  | @ Cl=0.1, Cd= | 0.018068
|  |  |  | @ Cl=0.4, Cd= | 0.016522
|  |  |  | @ Cl=0.6, Cd= | 0.013944
alpha (deg) | Cl | Cd | Cm | Cl/Cd
-16.5 | -0.072 | 0.73486 | -0.027 | -0.098
-16 | -0.19 | 0.59271 | -0.025 | -0.32
-15.5 | -0.254 | 0.48319 | -0.027 | -0.526
-15 | -0.309 | 0.37055 | -0.027 | -0.834
-14.5 | -0.358 | 0.31278 | -0.028 | -1.146
-14 | -0.402 | 0.27977 | -0.028 | -1.438
-13.5 | -0.441 | 0.23377 | -0.028 | -1.884
-13 | -0.468 | 0.20786 | -0.028 | -2.25
-12.5 | -0.484 | 0.17624 | -0.028 | -2.745
-12 | -0.494 | 0.15654 | -0.028 | -3.155
-11.5 | -0.498 | 0.13622 | -0.03 | -3.658
-11 | -0.497 | 0.12216 | -0.029 | -4.065
-10.5 | -0.489 | 0.10938 | -0.03 | -4.472
-10 | -0.476 | 0.09628 | -0.031 | -4.942
-9.5 | -0.457 | 0.08749 | -0.031 | -5.223
-9 | -0.433 | 0.08136 | -0.031 | -5.323
-8.5 | -0.405 | 0.07455 | -0.031 | -5.426
-8 | -0.372 | 0.06654 | -0.032 | -5.591
-7.5 | -0.336 | 0.06163 | -0.033 | -5.45
-7 | -0.297 | 0.05717 | -0.034 | -5.19
-6.5 | -0.255 | 0.05296 | -0.035 | -4.815
-6 | -0.211 | 0.04999 | -0.035 | -4.226
-5.5 | -0.166 | 0.04707 | -0.037 | -3.524
-5 | -0.146 | 0.01832 | -0.092 | -7.984
-4.5 | -0.088 | 0.01815 | -0.093 | -4.863
-4 | -0.029 | 0.01773 | -0.095 | -1.627
-3.5 | 0.03 | 0.01878 | -0.089 | 1.592
-3 | 0.088 | 0.01818 | -0.091 | 4.836
-2.5 | 0.147 | 0.01763 | -0.092 | 8.331
-2 | 0.206 | 0.01729 | -0.093 | 11.945
-1.5 | 0.268 | 0.01685 | -0.095 | 15.91
-1 | 0.332 | 0.01662 | -0.097 | 19.966
-0.5 | 0.398 | 0.01663 | -0.099 | 23.954
0 | 0.458 | 0.01338 | -0.1 | 34.216
0.5 | 0.519 | 0.01359 | -0.1 | 38.175
1 | 0.579 | 0.01382 | -0.101 | 41.922
1.5 | 0.64 | 0.01418 | -0.101 | 45.125
2 | 0.7 | 0.01455 | -0.102 | 48.149
2.5 | 0.761 | 0.01503 | -0.102 | 50.604
3 | 0.82 | 0.01558 | -0.103 | 52.643
3.5 | 0.88 | 0.01621 | -0.103 | 54.248
4 | 0.938 | 0.01701 | -0.103 | 55.116
4.5 | 0.994 | 0.01789 | -0.104 | 55.582
5 | 1.049 | 0.01888 | -0.104 | 55.546
5.5 | 1.101 | 0.02548 | -0.105 | 43.222
6 | 1.151 | 0.0271 | -0.105 | 42.487
6.5 | 1.192 | 0.02829 | -0.105 | 42.14
7 | 0.999 | 0.05649 | -0.056 | 17.694
7.5 | 1.015 | 0.0617 | -0.044 | 16.456
8 | 1.03 | 0.06717 | -0.042 | 15.334
8.5 | 1.036 | 0.07299 | -0.038 | 14.192
9 | 1.033 | 0.08037 | -0.034 | 12.853
9.5 | 1.02 | 0.08941 | -0.033 | 11.411
10 | 0.997 | 0.09971 | -0.032 | 9.999
10.5 | 0.963 | 0.11495 | -0.031 | 8.376
11 | 0.918 | 0.12596 | -0.031 | 7.289
11.5 | 0.863 | 0.15298 | -0.029 | 5.644

## 6. Re 50k Mach 0.25 (2)
BIGFOIL.COM POLAR EXPORT
rg8
RG 8 |  |  |  | Cl Max: | 1.1593 | at alpha= | 9.5 | deg
XFOIL ncrit=9 |  |  |  | L/D Max: | 33.7555 | at alpha= | 6.5 | deg
Re: | 50000 |  |  | Cd Min: | 0.24769 | at alpha= | -20 | deg
Mach: | 0.25 |  |  | Cl=0 at alpha= | 0.66264 | deg
|  |  |  | @ Cl=0.1, Cd= | 0.026259
|  |  |  | @ Cl=0.4, Cd= | 0.031641
|  |  |  | @ Cl=0.6, Cd= | 0.032347
alpha (deg) | Cl | Cd | Cm | Cl/Cd
-20 | -0.6533 | 0.24769 | 0.0199 | -2.6376
-19.5 | -0.6393 | 0.24323 | 0.0159 | -2.6284
-19 | -0.6387 | 0.24672 | 0.0098 | -2.5888
-18.5 | -0.6055 | 0.22935 | 0.01 | -2.6401
-18 | -0.5912 | 0.22409 | 0.0066 | -2.6382
-17.5 | -0.5939 | 0.2265 | 0.0009 | -2.6221
-17 | -0.5596 | 0.21066 | 0.0012 | -2.6564
-16.5 | -0.5499 | 0.20652 | -0.0024 | -2.6627
-16 | -0.5333 | 0.1986 | -0.0045 | -2.6853
-15.5 | -0.5216 | 0.19344 | -0.0071 | -2.6964
-15 | -0.506 | 0.18584 | -0.0089 | -2.7228
-14.5 | -0.4991 | 0.18136 | -0.0116 | -2.752
-14 | -0.4806 | 0.17278 | -0.0127 | -2.7816
-13.5 | -0.4855 | 0.17038 | -0.0159 | -2.8495
-13 | -0.459 | 0.16016 | -0.0158 | -2.8659
-12.5 | -0.449 | 0.1536 | -0.017 | -2.9232
-12 | -0.4443 | 0.14775 | -0.0184 | -3.0071
-11.5 | -0.4569 | 0.14493 | -0.0207 | -3.1526
-11 | -0.4445 | 0.13757 | -0.0208 | -3.2311
-10.5 | -0.4336 | 0.13044 | -0.0208 | -3.3241
-10 | -0.4286 | 0.12412 | -0.0208 | -3.4531
-9.5 | -0.4105 | 0.11617 | -0.0198 | -3.5336
-9 | -0.4022 | 0.11014 | -0.0187 | -3.6517
-8 | -0.3996 | 0.09818 | -0.0164 | -4.0701
-7.5 | -0.4035 | 0.0925 | -0.0149 | -4.3622
-7 | -0.5095 | 0.07186 | -0.0391 | -7.0902
-6.5 | -0.5385 | 0.05948 | -0.0454 | -9.0535
-6 | -0.5281 | 0.05061 | -0.046 | -10.4347
-5.5 | -0.5026 | 0.04167 | -0.0474 | -12.0614
-5 | -0.4607 | 0.03523 | -0.0475 | -13.0769
-4.5 | -0.4126 | 0.03028 | -0.0464 | -13.6262
-4 | -0.3646 | 0.02662 | -0.0446 | -13.6965
-3.5 | -0.3191 | 0.02319 | -0.0424 | -13.7602
-3 | -0.2888 | 0.02209 | -0.0345 | -13.0738
-2.5 | -0.2805 | 0.02272 | -0.0203 | -12.346
-2 | -0.2777 | 0.02259 | -0.0063 | -12.2931
-1.5 | -0.2505 | 0.02207 | 0.0023 | -11.3502
-1 | -0.1117 | 0.02221 | -0.016 | -5.0293
-0.5 | -0.1083 | 0.02158 | -0.013 | -5.0185
0 | -0.0636 | 0.02204 | -0.0162 | -2.8857
0.5 | -0.0148 | 0.02306 | -0.0195 | -0.6418
1 | 0.0307 | 0.02444 | -0.022 | 1.2561
1.5 | 0.137 | 0.02723 | -0.0351 | 5.0312
2 | 0.2388 | 0.02934 | -0.0462 | 8.1391
2.5 | 0.3397 | 0.03092 | -0.0557 | 10.9864
3 | 0.4267 | 0.03196 | -0.0617 | 13.3511
3.5 | 0.5142 | 0.03255 | -0.0665 | 15.7972
4 | 0.6073 | 0.03233 | -0.0703 | 18.7844
4.5 | 0.711 | 0.03105 | -0.0736 | 22.8986
5 | 0.8048 | 0.0296 | -0.0744 | 27.1892
5.5 | 0.883 | 0.02879 | -0.0728 | 30.6704
6 | 0.9488 | 0.02873 | -0.0698 | 33.0247
6.5 | 0.9995 | 0.02961 | -0.0653 | 33.7555
7 | 1.0423 | 0.03119 | -0.0604 | 33.4178
7.5 | 1.0796 | 0.03353 | -0.0552 | 32.198
8 | 1.1077 | 0.03699 | -0.0497 | 29.9459
8.5 | 1.1367 | 0.04143 | -0.0449 | 27.4366
9 | 1.1572 | 0.04683 | -0.0398 | 24.7107
9.5 | 1.1593 | 0.05355 | -0.0339 | 21.6489
10 | 1.151 | 0.06079 | -0.0285 | 18.934
10.5 | 1.1095 | 0.06887 | -0.0229 | 16.1101
11 | 1.0596 | 0.07905 | -0.0221 | 13.4042
11.5 | 1.0113 | 0.09223 | -0.0269 | 10.965
13.5 | 0.8465 | 0.17738 | -0.0845 | 4.7722
14 | 0.8488 | 0.18442 | -0.088 | 4.6025
14.5 | 0.8593 | 0.19227 | -0.0913 | 4.4692

## 7. Re 50k Mach 0.50 (1)
BIGFOIL.COM POLAR EXPORT
rg8
RG 8 |  |  |  | Cl Max: | 1.287 | at alpha= | 20 | deg
JavaFoil+Calcfoil stall+Eppler ext transition |  |  |  | L/D Max: | 50.837 | at alpha= | 2 | deg
Re: | 50000 |  |  | Cd Min: | 0.01484 | at alpha= | 1.5 | deg
Mach: | 0.5 |  |  | Cl=0 at alpha= | -3.7652 | deg
|  |  |  | @ Cl=0.1, Cd= | 0.020303
|  |  |  | @ Cl=0.4, Cd= | 0.018428
|  |  |  | @ Cl=0.6, Cd= | 0.018523
alpha (deg) | Cl | Cd | Cm | Cl/Cd
-20 | -0.86 | 0.4222 | -0.045 | -2.037
-19.5 | -0.835 | 0.41358 | -0.045 | -2.018
-19 | -0.809 | 0.41176 | -0.045 | -1.965
-18.5 | -0.784 | 0.40804 | -0.046 | -1.92
-18 | -0.758 | 0.40774 | -0.046 | -1.859
-17.5 | -0.732 | 0.39769 | -0.046 | -1.841
-17 | -0.706 | 0.3925 | -0.047 | -1.8
-16.5 | -0.68 | 0.35538 | -0.047 | -1.915
-16 | -0.652 | 0.34279 | -0.043 | -1.902
-15.5 | -0.626 | 0.30901 | -0.044 | -2.026
-15 | -0.6 | 0.29887 | -0.044 | -2.008
-14.5 | -0.574 | 0.30929 | -0.044 | -1.855
-14 | -0.548 | 0.30064 | -0.044 | -1.822
-13.5 | -0.521 | 0.29313 | -0.045 | -1.779
-13 | -0.495 | 0.28875 | -0.045 | -1.715
-12.5 | -0.468 | 0.25229 | -0.041 | -1.853
-12 | -0.441 | 0.23592 | -0.04 | -1.87
-11.5 | -0.415 | 0.23281 | -0.04 | -1.781
-11 | -0.388 | 0.22909 | -0.04 | -1.695
-10.5 | -0.362 | 0.22553 | -0.041 | -1.604
-10 | -0.335 | 0.20737 | -0.037 | -1.614
-9.5 | -0.308 | 0.19178 | -0.034 | -1.606
-9 | -0.281 | 0.19775 | -0.034 | -1.423
-8.5 | -0.255 | 0.16074 | -0.035 | -1.585
-8 | -0.228 | 0.15372 | -0.036 | -1.484
-7.5 | -0.201 | 0.1664 | -0.036 | -1.21
-7 | -0.285 | 0.07297 | -0.035 | -3.905
-6.5 | -0.264 | 0.06122 | -0.036 | -4.309
-6 | -0.226 | 0.05544 | -0.037 | -4.079
-5.5 | -0.181 | 0.05042 | -0.039 | -3.588
-5 | -0.131 | 0.04671 | -0.041 | -2.813
-4.5 | -0.096 | 0.01959 | -0.102 | -4.903
-4 | -0.031 | 0.01917 | -0.104 | -1.642
-3.5 | 0.035 | 0.01845 | -0.105 | 1.887
-3 | 0.096 | 0.02034 | -0.099 | 4.742
-2.5 | 0.161 | 0.01973 | -0.1 | 8.152
-2 | 0.226 | 0.0193 | -0.101 | 11.701
-1.5 | 0.291 | 0.019 | -0.102 | 15.333
-1 | 0.358 | 0.01865 | -0.104 | 19.221
-0.5 | 0.428 | 0.01828 | -0.106 | 23.436
0 | 0.511 | 0.01775 | -0.108 | 28.807
0.5 | 0.579 | 0.0184 | -0.112 | 31.474
1 | 0.647 | 0.0188 | -0.112 | 34.405
1.5 | 0.714 | 0.01484 | -0.113 | 48.124
2 | 0.781 | 0.01537 | -0.114 | 50.837
2.5 | 0.848 | 0.02092 | -0.114 | 40.539
3 | 0.914 | 0.02188 | -0.115 | 41.784
3.5 | 0.979 | 0.02306 | -0.115 | 42.464
4 | 1.042 | 0.0246 | -0.115 | 42.348
4.5 | 1.101 | 0.02633 | -0.116 | 41.827
5 | 1.155 | 0.02839 | -0.116 | 40.698
5.5 | 1.203 | 0.03067 | -0.116 | 39.236
6 | 1.221 | 0.03315 | -0.114 | 36.843
6.5 | 1.016 | 0.06214 | -0.048 | 16.355
7 | 0.976 | 0.07332 | -0.041 | 13.315
7.5 | 0.609 | 0.14528 | -0.033 | 4.19
8 | 0.635 | 0.15603 | -0.034 | 4.073
8.5 | 0.663 | 0.18952 | -0.043 | 3.498
9 | 0.69 | 0.19262 | -0.043 | 3.58
9.5 | 0.716 | 0.20599 | -0.044 | 3.478
10 | 0.744 | 0.24469 | -0.051 | 3.042
10.5 | 0.771 | 0.25022 | -0.052 | 3.081
11 | 0.798 | 0.24772 | -0.052 | 3.22
11.5 | 0.825 | 0.26316 | -0.054 | 3.134
12 | 0.853 | 0.30452 | -0.059 | 2.802
12.5 | 0.88 | 0.31148 | -0.06 | 2.824
13 | 0.906 | 0.31551 | -0.06 | 2.872
13.5 | 0.933 | 0.3321 | -0.061 | 2.809
14 | 0.963 | 0.35014 | -0.066 | 2.75
14.5 | 0.989 | 0.36011 | -0.067 | 2.747
15 | 1.016 | 0.37296 | -0.067 | 2.723
15.5 | 1.042 | 0.3678 | -0.067 | 2.832
16 | 1.068 | 0.38559 | -0.068 | 2.77
16.5 | 1.096 | 0.39079 | -0.07 | 2.806
17 | 1.125 | 0.41814 | -0.073 | 2.691
17.5 | 1.151 | 0.43291 | -0.073 | 2.659
18 | 1.177 | 0.42975 | -0.073 | 2.739
18.5 | 1.203 | 0.44509 | -0.073 | 2.702
19 | 1.229 | 0.44833 | -0.074 | 2.741
19.5 | 1.256 | 0.46285 | -0.075 | 2.713
20 | 1.287 | 0.48407 | -0.078 | 2.659

## 8. Re 50k Mach 0.50 (2)
BIGFOIL.COM POLAR EXPORT
rg8
RG 8 |  |  |  | Cl Max: | 1.1443 | at alpha= | 20 | deg
XFOIL ncrit=9 |  |  |  | L/D Max: | 26.2821 | at alpha= | 6 | deg
Re: | 50000 |  |  | Cd Min: | 0.31261 | at alpha= | 20 | deg
Mach: | 0.5 |  |  | Cl=0 at alpha= | 0.67845 | deg
|  |  |  | @ Cl=0.1, Cd= | 0.028804
|  |  |  | @ Cl=0.4, Cd= | 0.033795
|  |  |  | @ Cl=0.6, Cd= | 0.035301
alpha (deg) | Cl | Cd | Cm | Cl/Cd
-19.5 | -0.6893 | 0.26284 | 0.022 | -2.6225
-19 | -0.6707 | 0.2567 | 0.0177 | -2.6128
-18.5 | -0.6631 | 0.25803 | 0.0115 | -2.5699
-18 | -0.6304 | 0.24084 | 0.0105 | -2.6175
-17.5 | -0.6127 | 0.23468 | 0.0067 | -2.6108
-17 | -0.6007 | 0.23071 | 0.002 | -2.6037
-16.5 | -0.5732 | 0.21902 | 0.0006 | -2.6171
-16 | -0.5705 | 0.21901 | -0.0047 | -2.6049
-15.5 | -0.5375 | 0.20488 | -0.0053 | -2.6235
-14.5 | -0.5041 | 0.19083 | -0.0106 | -2.6416
-14 | -0.4929 | 0.1848 | -0.0135 | -2.6672
-13.5 | -0.4793 | 0.17863 | -0.0155 | -2.6832
-13 | -0.4586 | 0.16994 | -0.0166 | -2.6986
-12.5 | -0.4446 | 0.16289 | -0.0181 | -2.7294
-12 | -0.4375 | 0.15708 | -0.0199 | -2.7852
-11.5 | -0.439 | 0.15329 | -0.0215 | -2.8639
-11 | -0.4201 | 0.14479 | -0.0218 | -2.9014
-10.5 | -0.4078 | 0.13764 | -0.0221 | -2.9628
-10 | -0.4077 | 0.13245 | -0.0224 | -3.0781
-9.5 | -0.3845 | 0.12355 | -0.0217 | -3.1121
-9 | -0.3755 | 0.11694 | -0.0213 | -3.211
-8 | -0.382 | 0.10603 | -0.0202 | -3.6028
-7.5 | -0.4211 | 0.09156 | -0.0363 | -4.5992
-7 | -0.4354 | 0.0831 | -0.0378 | -5.2395
-6.5 | -0.4479 | 0.07611 | -0.0364 | -5.8849
-6 | -0.4971 | 0.06651 | -0.0423 | -7.4741
-5.5 | -0.5105 | 0.05881 | -0.0422 | -8.6805
-5 | -0.5152 | 0.05056 | -0.0439 | -10.1899
-4.5 | -0.4937 | 0.04349 | -0.0437 | -11.352
-4 | -0.4529 | 0.03605 | -0.0459 | -12.5631
-3.5 | -0.4002 | 0.031 | -0.0455 | -12.9097
-3 | -0.3458 | 0.0271 | -0.0439 | -12.7601
-2.5 | -0.2974 | 0.02429 | -0.0402 | -12.2437
-2 | -0.2738 | 0.02469 | -0.0279 | -11.0895
-1.5 | -0.2672 | 0.02502 | -0.0125 | -10.6795
-1 | -0.2625 | 0.02457 | 0.0018 | -10.6838
-0.5 | -0.1217 | 0.02502 | -0.0128 | -4.8641
0 | -0.1168 | 0.02446 | -0.0103 | -4.7751
0.5 | -0.0434 | 0.02587 | -0.0188 | -1.6776
1 | 0.0782 | 0.0284 | -0.0343 | 2.7535
1.5 | 0.1857 | 0.03039 | -0.0457 | 6.1106
2 | 0.2846 | 0.03207 | -0.0544 | 8.8743
2.5 | 0.3779 | 0.03351 | -0.0607 | 11.2772
3 | 0.4679 | 0.03467 | -0.0652 | 13.4958
3.5 | 0.5587 | 0.0354 | -0.0682 | 15.7825
4 | 0.663 | 0.03515 | -0.0706 | 18.862
4.5 | 0.7367 | 0.03584 | -0.0692 | 20.5552
5 | 0.8255 | 0.03569 | -0.0674 | 23.1297
5.5 | 0.9042 | 0.03601 | -0.0639 | 25.1097
6 | 0.9727 | 0.03701 | -0.0592 | 26.2821
7 | 1.0435 | 0.04328 | -0.0463 | 24.1104
7.5 | 1.0499 | 0.04846 | -0.0396 | 21.6653
8 | 1.0311 | 0.05523 | -0.0337 | 18.6692
8.5 | 0.9874 | 0.06516 | -0.0326 | 15.1535
9 | 0.9174 | 0.08137 | -0.0409 | 11.2744
9.5 | 0.8943 | 0.09458 | -0.0467 | 9.4555
10 | 0.8594 | 0.10952 | -0.0555 | 7.847
10.5 | 0.8531 | 0.1205 | -0.06 | 7.0797
11 | 0.8582 | 0.13128 | -0.0637 | 6.5372
11.5 | 0.849 | 0.14312 | -0.0706 | 5.9321
12 | 0.8524 | 0.15486 | -0.0765 | 5.5043
12.5 | 0.8608 | 0.16606 | -0.082 | 5.1837
13 | 0.8506 | 0.18092 | -0.0951 | 4.7015
13.5 | 0.8734 | 0.19072 | -0.0981 | 4.5795
14 | 0.8886 | 0.19946 | -0.1024 | 4.455
14.5 | 0.914 | 0.20996 | -0.1054 | 4.3532
15 | 0.9245 | 0.21701 | -0.1109 | 4.2602
15.5 | 0.944 | 0.22578 | -0.1154 | 4.1811
16 | 0.9661 | 0.23547 | -0.1197 | 4.1029
16.5 | 0.9992 | 0.24935 | -0.1222 | 4.0072
17 | 1.0074 | 0.25269 | -0.1292 | 3.9867
17.5 | 1.0275 | 0.26137 | -0.1344 | 3.9312
18 | 1.0592 | 0.2754 | -0.1371 | 3.846
18.5 | 1.0697 | 0.27876 | -0.1448 | 3.8374
19.5 | 1.1127 | 0.29616 | -0.1554 | 3.7571
20 | 1.1443 | 0.31261 | -0.1578 | 3.6605

## 9. Re 100k Mach 0.00 (1)
BIGFOIL.COM POLAR EXPORT
rg8
RG 8 |  |  |  | Cl Max: | 1.264 | at alpha= | 8 | deg
JavaFoil+Calcfoil stall+Eppler ext transition |  |  |  | L/D Max: | 66.591 | at alpha= | 6 | deg
Re: | 100000 |  |  | Cd Min: | 0.00923 | at alpha= | -2.5 | deg
Mach: | 0 |  |  | Cl=0 at alpha= | -3.7627 | deg
|  |  |  | @ Cl=0.1, Cd= | 0.010974
|  |  |  | @ Cl=0.4, Cd= | 0.010434
|  |  |  | @ Cl=0.6, Cd= | 0.01245
alpha (deg) | Cl | Cd | Cm | Cl/Cd
-18.5 | -0.448 | 0.28904 | -0.024 | -1.549
-18 | -0.466 | 0.27064 | -0.025 | -1.723
-17.5 | -0.485 | 0.25133 | -0.025 | -1.929
-17 | -0.503 | 0.23441 | -0.025 | -2.145
-16.5 | -0.52 | 0.22015 | -0.026 | -2.363
-16 | -0.537 | 0.20487 | -0.026 | -2.619
-15.5 | -0.552 | 0.18532 | -0.026 | -2.976
-15 | -0.565 | 0.17297 | -0.027 | -3.266
-14.5 | -0.576 | 0.16 | -0.027 | -3.599
-14 | -0.584 | 0.14918 | -0.026 | -3.916
-13.5 | -0.59 | 0.13671 | -0.027 | -4.312
-13 | -0.588 | 0.12676 | -0.027 | -4.643
-12.5 | -0.581 | 0.11766 | -0.028 | -4.939
-12 | -0.571 | 0.10841 | -0.028 | -5.263
-11.5 | -0.557 | 0.10154 | -0.028 | -5.482
-11 | -0.539 | 0.09179 | -0.029 | -5.877
-10.5 | -0.519 | 0.08426 | -0.03 | -6.157
-10 | -0.495 | 0.07877 | -0.03 | -6.283
-9.5 | -0.468 | 0.07281 | -0.031 | -6.424
-9 | -0.438 | 0.06797 | -0.031 | -6.437
-8.5 | -0.404 | 0.06304 | -0.031 | -6.416
-8 | -0.369 | 0.05821 | -0.032 | -6.337
-7.5 | -0.331 | 0.05436 | -0.033 | -6.088
-7 | -0.291 | 0.05092 | -0.034 | -5.713
-6.5 | -0.249 | 0.04776 | -0.035 | -5.216
-6 | -0.206 | 0.04511 | -0.036 | -4.563
-5.5 | -0.2 | 0.01478 | -0.09 | -13.505
-5 | -0.144 | 0.01443 | -0.091 | -9.962
-4.5 | -0.086 | 0.01282 | -0.091 | -6.734
-4 | -0.028 | 0.01244 | -0.092 | -2.255
-3.5 | 0.031 | 0.01204 | -0.092 | 2.547
-3 | 0.09 | 0.01133 | -0.093 | 7.923
-2.5 | 0.149 | 0.00923 | -0.094 | 16.145
-2 | 0.208 | 0.00947 | -0.094 | 21.998
-1.5 | 0.268 | 0.00951 | -0.095 | 28.118
-1 | 0.327 | 0.0102 | -0.096 | 32.036
-0.5 | 0.386 | 0.0104 | -0.096 | 37.098
0 | 0.444 | 0.01054 | -0.097 | 42.137
0.5 | 0.503 | 0.0108 | -0.097 | 46.617
1 | 0.563 | 0.01112 | -0.098 | 50.608
1.5 | 0.622 | 0.01324 | -0.098 | 46.957
2 | 0.681 | 0.01376 | -0.099 | 49.45
2.5 | 0.739 | 0.01433 | -0.099 | 51.57
3 | 0.797 | 0.01502 | -0.1 | 53.085
3.5 | 0.855 | 0.01576 | -0.1 | 54.244
4 | 0.912 | 0.01656 | -0.101 | 55.077
4.5 | 0.968 | 0.01769 | -0.101 | 54.707
5 | 1.022 | 0.01889 | -0.101 | 54.095
5.5 | 1.075 | 0.02029 | -0.102 | 52.972
6 | 1.123 | 0.01686 | -0.102 | 66.591
6.5 | 1.166 | 0.01796 | -0.102 | 64.948
7 | 1.205 | 0.0188 | -0.102 | 64.101
7.5 | 1.238 | 0.02476 | -0.103 | 50.015
8 | 1.264 | 0.02586 | -0.103 | 48.879
8.5 | 1.043 | 0.06217 | -0.047 | 16.781
9 | 1.053 | 0.06703 | -0.04 | 15.711
9.5 | 1.059 | 0.07271 | -0.037 | 14.569
10 | 1.06 | 0.07863 | -0.034 | 13.479
10.5 | 1.055 | 0.08621 | -0.032 | 12.237
11 | 1.045 | 0.09335 | -0.032 | 11.191
11.5 | 1.029 | 0.10217 | -0.031 | 10.072
12 | 1.009 | 0.11114 | -0.031 | 9.078
12.5 | 0.984 | 0.12141 | -0.031 | 8.109
13 | 0.957 | 0.13212 | -0.03 | 7.24

## 10. Re 100k Mach 0.00 (2)
BIGFOIL.COM POLAR EXPORT
rg8
RG 8 |  |  |  | Cl Max: | 1.24 | at alpha= | 11 | deg
XFOIL ncrit=9 |  |  |  | L/D Max: | 54.7716 | at alpha= | 5.5 | deg
Re: | 100000 |  |  | Cd Min: | 0.24805 | at alpha= | -20 | deg
Mach: | 0 |  |  | Cl=0 at alpha= | -0.42911 | deg
|  |  |  | @ Cl=0.1, Cd= | 0.018425
|  |  |  | @ Cl=0.4, Cd= | 0.017225
|  |  |  | @ Cl=0.6, Cd= | 0.015477
alpha (deg) | Cl | Cd | Cm | Cl/Cd
-20 | -0.6469 | 0.24805 | 0.0129 | -2.6079
-19.5 | -0.621 | 0.23368 | 0.0129 | -2.6575
-19 | -0.604 | 0.22722 | 0.0107 | -2.6582
-18.5 | -0.589 | 0.22126 | 0.0077 | -2.662
-18 | -0.5766 | 0.21605 | 0.0038 | -2.6688
-17.5 | -0.5786 | 0.21588 | -0.0024 | -2.6802
-17 | -0.5533 | 0.20326 | -0.0027 | -2.7221
-16.5 | -0.5346 | 0.19608 | -0.0037 | -2.7264
-16 | -0.5223 | 0.19013 | -0.0064 | -2.7471
-15.5 | -0.5296 | 0.18867 | -0.0126 | -2.807
-15 | -0.5039 | 0.1772 | -0.0122 | -2.8437
-14.5 | -0.4879 | 0.17045 | -0.0131 | -2.8624
-14 | -0.4853 | 0.16516 | -0.0168 | -2.9384
-13.5 | -0.5044 | 0.16242 | -0.0237 | -3.1055
-13 | -0.4634 | 0.15051 | -0.0195 | -3.0789
-12.5 | -0.4626 | 0.14489 | -0.0224 | -3.1928
-12 | -0.4628 | 0.13749 | -0.0251 | -3.3661
-11.5 | -0.4449 | 0.13083 | -0.0244 | -3.4006
-11 | -0.4803 | 0.12617 | -0.0331 | -3.8068
-10.5 | -0.4391 | 0.11702 | -0.0275 | -3.7524
-10 | -0.4705 | 0.11138 | -0.0345 | -4.2243
-9.5 | -0.4405 | 0.10341 | -0.0303 | -4.2597
-9 | -0.4875 | 0.09735 | -0.0374 | -5.0077
-8.5 | -0.4492 | 0.09057 | -0.0314 | -4.9597
-8 | -0.543 | 0.08278 | -0.0417 | -6.5596
-7.5 | -0.4982 | 0.07814 | -0.0312 | -6.3757
-7 | -0.5735 | 0.04944 | -0.0486 | -11.5999
-6.5 | -0.5592 | 0.03797 | -0.0486 | -14.7274
-6 | -0.5211 | 0.03214 | -0.0473 | -16.2134
-5.5 | -0.4774 | 0.02699 | -0.0461 | -17.688
-5 | -0.4312 | 0.02413 | -0.0447 | -17.8699
-4.5 | -0.3842 | 0.02142 | -0.0432 | -17.9365
-4 | -0.3374 | 0.01888 | -0.0422 | -17.8708
-3.5 | -0.29 | 0.01672 | -0.0424 | -17.3445
-3 | -0.2502 | 0.01591 | -0.0397 | -15.726
-2.5 | -0.2167 | 0.01647 | -0.0349 | -13.1573
-2 | -0.1866 | 0.01698 | -0.0299 | -10.9894
-1.5 | -0.1451 | 0.01763 | -0.0272 | -8.2303
-1 | -0.0755 | 0.0183 | -0.0295 | -4.1257
-0.5 | -0.0132 | 0.01844 | -0.0302 | -0.71584
0 | 0.0799 | 0.01845 | -0.0371 | 4.3306
0.5 | 0.1944 | 0.01831 | -0.05 | 10.6171
1 | 0.2833 | 0.01798 | -0.0578 | 15.7564
1.5 | 0.376 | 0.01743 | -0.0652 | 21.572
2 | 0.4718 | 0.01661 | -0.0722 | 28.4046
2.5 | 0.558 | 0.01583 | -0.0769 | 35.2495
3 | 0.639 | 0.01515 | -0.0802 | 42.1782
3.5 | 0.7053 | 0.01493 | -0.0809 | 47.2405
4 | 0.7641 | 0.01502 | -0.0803 | 50.8722
4.5 | 0.8174 | 0.01536 | -0.0788 | 53.2161
5 | 0.866 | 0.01591 | -0.0766 | 54.4312
5.5 | 0.9114 | 0.01664 | -0.074 | 54.7716
6 | 0.953 | 0.01754 | -0.0709 | 54.333
6.5 | 0.9921 | 0.01865 | -0.0676 | 53.1957
7 | 1.0272 | 0.01997 | -0.0639 | 51.4372
7.5 | 1.0587 | 0.02168 | -0.0599 | 48.833
8 | 1.0867 | 0.02393 | -0.0557 | 45.4116
8.5 | 1.112 | 0.02658 | -0.0513 | 41.836
9 | 1.1325 | 0.02956 | -0.0467 | 38.3119
9.5 | 1.1572 | 0.03382 | -0.0427 | 34.2164
10 | 1.1956 | 0.03903 | -0.0406 | 30.6328
10.5 | 1.2248 | 0.04371 | -0.0377 | 28.021
11 | 1.24 | 0.05067 | -0.0339 | 24.4721
11.5 | 1.228 | 0.05704 | -0.0274 | 21.5288
12 | 1.2008 | 0.0642 | -0.022 | 18.704
12.5 | 1.164 | 0.07277 | -0.0197 | 15.9956
13 | 1.1211 | 0.08346 | -0.0216 | 13.4328
13.5 | 1.0776 | 0.0967 | -0.0276 | 11.1437
14 | 0.8729 | 0.16815 | -0.076 | 5.1912
14.5 | 0.875 | 0.17875 | -0.0815 | 4.8951
15 | 0.9193 | 0.18741 | -0.0774 | 4.9053
15.5 | 0.892 | 0.19611 | -0.0902 | 4.5485
16 | 0.9125 | 0.20374 | -0.0921 | 4.4787

## 11. Re 100k Mach 0.10 (1)
BIGFOIL.COM POLAR EXPORT
rg8
RG 8 |  |  |  | Cl Max: | 1.265 | at alpha= | 8 | deg
JavaFoil+Calcfoil stall+Eppler ext transition |  |  |  | L/D Max: | 68.434 | at alpha= | 5.5 | deg
Re: | 100000 |  |  | Cd Min: | 0.00925 | at alpha= | -2.5 | deg
Mach: | 0.1 |  |  | Cl=0 at alpha= | -3.7627 | deg
|  |  |  | @ Cl=0.1, Cd= | 0.011017
|  |  |  | @ Cl=0.4, Cd= | 0.010435
|  |  |  | @ Cl=0.6, Cd= | 0.012419
alpha (deg) | Cl | Cd | Cm | Cl/Cd
-18 | -0.423 | 0.28867 | -0.025 | -1.465
-17.5 | -0.444 | 0.27493 | -0.025 | -1.615
-17 | -0.465 | 0.24843 | -0.026 | -1.872
-16.5 | -0.485 | 0.23196 | -0.026 | -2.093
-16 | -0.505 | 0.2151 | -0.026 | -2.348
-15.5 | -0.523 | 0.19917 | -0.026 | -2.628
-15 | -0.54 | 0.17958 | -0.027 | -3.007
-14.5 | -0.554 | 0.16446 | -0.027 | -3.371
-14 | -0.566 | 0.15691 | -0.027 | -3.607
-13.5 | -0.574 | 0.14228 | -0.027 | -4.037
-13 | -0.576 | 0.13268 | -0.027 | -4.343
-12.5 | -0.571 | 0.11959 | -0.028 | -4.776
-12 | -0.563 | 0.11261 | -0.028 | -4.997
-11.5 | -0.551 | 0.10165 | -0.029 | -5.417
-11 | -0.535 | 0.09271 | -0.029 | -5.772
-10.5 | -0.516 | 0.08601 | -0.03 | -5.998
-10 | -0.493 | 0.07921 | -0.03 | -6.226
-9.5 | -0.467 | 0.07329 | -0.031 | -6.371
-9 | -0.437 | 0.06832 | -0.031 | -6.401
-8.5 | -0.405 | 0.0633 | -0.031 | -6.396
-8 | -0.37 | 0.05837 | -0.032 | -6.332
-7.5 | -0.332 | 0.0545 | -0.033 | -6.089
-7 | -0.292 | 0.05099 | -0.034 | -5.725
-6.5 | -0.25 | 0.04781 | -0.035 | -5.231
-6 | -0.207 | 0.04518 | -0.036 | -4.575
-5.5 | -0.2 | 0.01483 | -0.09 | -13.51
-5 | -0.144 | 0.01446 | -0.091 | -9.984
-4.5 | -0.087 | 0.01293 | -0.092 | -6.708
-4 | -0.028 | 0.01243 | -0.092 | -2.268
-3.5 | 0.031 | 0.01207 | -0.093 | 2.552
-3 | 0.09 | 0.01137 | -0.094 | 7.931
-2.5 | 0.15 | 0.00925 | -0.094 | 16.188
-2 | 0.209 | 0.00946 | -0.095 | 22.138
-1.5 | 0.269 | 0.00951 | -0.095 | 28.281
-1 | 0.328 | 0.01019 | -0.096 | 32.207
-0.5 | 0.388 | 0.0104 | -0.097 | 37.27
0 | 0.447 | 0.01057 | -0.097 | 42.229
0.5 | 0.506 | 0.01081 | -0.098 | 46.805
1 | 0.565 | 0.01113 | -0.098 | 50.777
1.5 | 0.625 | 0.01334 | -0.099 | 46.852
2 | 0.684 | 0.01381 | -0.099 | 49.518
2.5 | 0.743 | 0.01439 | -0.1 | 51.603
3 | 0.801 | 0.01509 | -0.1 | 53.08
3.5 | 0.859 | 0.01585 | -0.101 | 54.221
4 | 0.916 | 0.01665 | -0.101 | 55.02
4.5 | 0.972 | 0.01782 | -0.101 | 54.572
5 | 1.027 | 0.019 | -0.102 | 54.037
5.5 | 1.077 | 0.01574 | -0.102 | 68.434
6 | 1.127 | 0.01697 | -0.102 | 66.424
6.5 | 1.171 | 0.0181 | -0.103 | 64.679
7 | 1.209 | 0.02384 | -0.103 | 50.733
7.5 | 1.241 | 0.02499 | -0.103 | 49.688
8 | 1.265 | 0.02616 | -0.103 | 48.345
8.5 | 1.043 | 0.06272 | -0.045 | 16.623
9 | 1.052 | 0.06785 | -0.04 | 15.502
9.5 | 1.056 | 0.07313 | -0.035 | 14.433
10 | 1.054 | 0.07913 | -0.034 | 13.316
10.5 | 1.046 | 0.0877 | -0.032 | 11.923
11 | 1.032 | 0.09495 | -0.032 | 10.866
11.5 | 1.012 | 0.10424 | -0.031 | 9.71
12 | 0.988 | 0.11456 | -0.031 | 8.621
12.5 | 0.959 | 0.12396 | -0.03 | 7.733
13 | 0.926 | 0.13712 | -0.03 | 6.752

## 12. Re 100k Mach 0.10 (2)
BIGFOIL.COM POLAR EXPORT
rg8
RG 8 |  |  |  | Cl Max: | 1.2325 | at alpha= | 11 | deg
XFOIL ncrit=9 |  |  |  | L/D Max: | 54.5585 | at alpha= | 5.5 | deg
Re: | 100000 |  |  | Cd Min: | 0.20456 | at alpha= | 16 | deg
Mach: | 0.1 |  |  | Cl=0 at alpha= | -0.44105 | deg
|  |  |  | @ Cl=0.1, Cd= | 0.01847
|  |  |  | @ Cl=0.4, Cd= | 0.017249
|  |  |  | @ Cl=0.6, Cd= | 0.015494
alpha (deg) | Cl | Cd | Cm | Cl/Cd
-12 | -0.457 | 0.1378 | -0.0243 | -3.3164
-11.5 | -0.444 | 0.13133 | -0.0245 | -3.3808
-11 | -0.4814 | 0.12692 | -0.0335 | -3.7929
-10.5 | -0.4369 | 0.11753 | -0.0274 | -3.7173
-10 | -0.4725 | 0.1121 | -0.0351 | -4.215
-9.5 | -0.4373 | 0.10395 | -0.0301 | -4.2068
-9 | -0.4899 | 0.09804 | -0.038 | -4.9969
-8.5 | -0.4469 | 0.09114 | -0.0314 | -4.9034
-8 | -0.4673 | 0.08448 | -0.0318 | -5.5315
-7.5 | -0.5023 | 0.07845 | -0.0325 | -6.4028
-7 | -0.5619 | 0.05591 | -0.0466 | -10.0501
-6.5 | -0.5598 | 0.04035 | -0.0484 | -13.8736
-6 | -0.5251 | 0.03276 | -0.0475 | -16.0287
-5.5 | -0.4816 | 0.02751 | -0.0463 | -17.5064
-5 | -0.4353 | 0.02446 | -0.045 | -17.7964
-4.5 | -0.388 | 0.02169 | -0.0434 | -17.8884
-4 | -0.3409 | 0.01923 | -0.0422 | -17.7275
-3.5 | -0.2932 | 0.01702 | -0.0424 | -17.2268
-3 | -0.2522 | 0.01594 | -0.0401 | -15.8218
-2.5 | -0.2178 | 0.01651 | -0.0355 | -13.192
-2 | -0.1878 | 0.01704 | -0.0302 | -11.0211
-1.5 | -0.1427 | 0.01774 | -0.0282 | -8.044
-1 | -0.0724 | 0.01843 | -0.0304 | -3.9284
-0.5 | -0.0108 | 0.01853 | -0.0309 | -0.58284
0 | 0.0808 | 0.01852 | -0.0373 | 4.3629
1 | 0.2879 | 0.01798 | -0.0584 | 16.0122
1.5 | 0.3766 | 0.01746 | -0.0651 | 21.5693
2 | 0.4776 | 0.01655 | -0.0728 | 28.858
2.5 | 0.5633 | 0.01577 | -0.0774 | 35.7197
3 | 0.6419 | 0.01518 | -0.0803 | 42.2859
3.5 | 0.7092 | 0.01496 | -0.0811 | 47.4064
4 | 0.7665 | 0.0151 | -0.0802 | 50.7616
4.5 | 0.8201 | 0.01545 | -0.0786 | 53.0809
5 | 0.8691 | 0.01602 | -0.0764 | 54.2509
5.5 | 0.9144 | 0.01676 | -0.0737 | 54.5585
6 | 0.9568 | 0.01769 | -0.0706 | 54.0871
6.5 | 0.9954 | 0.01881 | -0.0672 | 52.9187
7 | 1.0305 | 0.02021 | -0.0634 | 50.9896
7.5 | 1.0614 | 0.02199 | -0.0592 | 48.2674
8 | 1.0894 | 0.0243 | -0.0549 | 44.8313
8.5 | 1.1138 | 0.0271 | -0.0504 | 41.0996
9 | 1.134 | 0.03023 | -0.0456 | 37.5124
9.5 | 1.1586 | 0.03442 | -0.0414 | 33.6607
10 | 1.1976 | 0.03994 | -0.0394 | 29.985
10.5 | 1.2236 | 0.04478 | -0.0362 | 27.3247
11 | 1.2325 | 0.05175 | -0.0318 | 23.8164
11.5 | 1.2161 | 0.0582 | -0.0253 | 20.8952
12 | 1.1866 | 0.06563 | -0.0208 | 18.0801
12.5 | 1.1487 | 0.07466 | -0.0196 | 15.3857
13 | 1.1058 | 0.08596 | -0.0228 | 12.8641
13.5 | 1.0639 | 0.09979 | -0.0295 | 10.6614
14 | 0.9073 | 0.15241 | -0.0667 | 5.953
14.5 | 0.9105 | 0.16414 | -0.0711 | 5.5471
15 | 0.9208 | 0.18846 | -0.0781 | 4.8859
15.5 | 0.894 | 0.19698 | -0.0908 | 4.5385
16 | 0.9126 | 0.20456 | -0.0933 | 4.4613

## 13. Re 100k Mach 0.25 (1)
BIGFOIL.COM POLAR EXPORT
rg8
RG 8 |  |  |  | Cl Max: | 1.254 | at alpha= | 7.5 | deg
JavaFoil+Calcfoil stall+Eppler ext transition |  |  |  | L/D Max: | 69.47 | at alpha= | 5 | deg
Re: | 100000 |  |  | Cd Min: | 0.00932 | at alpha= | -2.5 | deg
Mach: | 0.25 |  |  | Cl=0 at alpha= | -3.7583 | deg
|  |  |  | @ Cl=0.1, Cd= | 0.011241
|  |  |  | @ Cl=0.4, Cd= | 0.010486
|  |  |  | @ Cl=0.6, Cd= | 0.011997
alpha (deg) | Cl | Cd | Cm | Cl/Cd
-16.5 | -0.072 | 0.5444 | -0.028 | -0.132
-16 | -0.19 | 0.43127 | -0.026 | -0.44
-15.5 | -0.254 | 0.34277 | -0.027 | -0.742
-15 | -0.309 | 0.29359 | -0.028 | -1.053
-14.5 | -0.358 | 0.24727 | -0.028 | -1.449
-14 | -0.402 | 0.22279 | -0.028 | -1.806
-13.5 | -0.441 | 0.1922 | -0.028 | -2.292
-13 | -0.468 | 0.16586 | -0.029 | -2.82
-12.5 | -0.484 | 0.1457 | -0.028 | -3.32
-12 | -0.494 | 0.13092 | -0.029 | -3.773
-11.5 | -0.498 | 0.11237 | -0.03 | -4.435
-11 | -0.497 | 0.10459 | -0.029 | -4.748
-10.5 | -0.489 | 0.0925 | -0.03 | -5.288
-10 | -0.476 | 0.08547 | -0.031 | -5.567
-9.5 | -0.457 | 0.07797 | -0.031 | -5.861
-9 | -0.433 | 0.07232 | -0.031 | -5.988
-8.5 | -0.405 | 0.06644 | -0.032 | -6.09
-8 | -0.372 | 0.06035 | -0.033 | -6.165
-7.5 | -0.336 | 0.05565 | -0.034 | -6.036
-7 | -0.297 | 0.05192 | -0.034 | -5.715
-6.5 | -0.255 | 0.04838 | -0.035 | -5.272
-6 | -0.211 | 0.04577 | -0.036 | -4.617
-5.5 | -0.204 | 0.0151 | -0.092 | -13.511
-5 | -0.148 | 0.01471 | -0.093 | -10.039
-4.5 | -0.089 | 0.0143 | -0.094 | -6.221
-4 | -0.029 | 0.01275 | -0.095 | -2.27
-3.5 | 0.031 | 0.01224 | -0.095 | 2.572
-3 | 0.093 | 0.01149 | -0.096 | 8.061
-2.5 | 0.154 | 0.00932 | -0.097 | 16.508
-2 | 0.215 | 0.00958 | -0.097 | 22.462
-1.5 | 0.276 | 0.00962 | -0.098 | 28.707
-1 | 0.337 | 0.01033 | -0.099 | 32.642
-0.5 | 0.398 | 0.01048 | -0.099 | 38.005
0 | 0.459 | 0.01066 | -0.1 | 43.013
0.5 | 0.52 | 0.01095 | -0.1 | 47.461
1 | 0.581 | 0.01129 | -0.101 | 51.447
1.5 | 0.642 | 0.01356 | -0.101 | 47.351
2 | 0.703 | 0.01412 | -0.102 | 49.76
2.5 | 0.763 | 0.01473 | -0.102 | 51.785
3 | 0.823 | 0.01551 | -0.103 | 53.065
3.5 | 0.882 | 0.01633 | -0.103 | 54.027
4 | 0.941 | 0.01737 | -0.104 | 54.179
4.5 | 0.998 | 0.0185 | -0.104 | 53.942
5 | 1.051 | 0.01512 | -0.104 | 69.47
5.5 | 1.103 | 0.01628 | -0.105 | 67.77
6 | 1.153 | 0.01767 | -0.105 | 65.259
6.5 | 1.195 | 0.02386 | -0.105 | 50.07
7 | 1.229 | 0.02497 | -0.106 | 49.24
7.5 | 1.254 | 0.02625 | -0.106 | 47.788
8 | 1.033 | 0.06022 | -0.05 | 17.153
8.5 | 1.037 | 0.06545 | -0.042 | 15.841
9 | 1.033 | 0.07131 | -0.035 | 14.487
9.5 | 1.02 | 0.07821 | -0.034 | 13.046
10 | 0.997 | 0.08735 | -0.033 | 11.414
10.5 | 0.963 | 0.0986 | -0.031 | 9.765
11 | 0.918 | 0.10868 | -0.032 | 8.448
11.5 | 0.863 | 0.12505 | -0.03 | 6.904
12 | 0.8 | 0.14265 | -0.03 | 5.606
12.5 | 0.728 | 0.16536 | -0.031 | 4.405

## 14. Re 100k Mach 0.25 (2)
BIGFOIL.COM POLAR EXPORT
rg8
RG 8 |  |  |  | Cl Max: | 1.1907 | at alpha= | 10 | deg
XFOIL ncrit=9 |  |  |  | L/D Max: | 53.488 | at alpha= | 5.5 | deg
Re: | 100000 |  |  | Cd Min: | 0.24828 | at alpha= | -20 | deg
Mach: | 0.25 |  |  | Cl=0 at alpha= | -0.51462 | deg
|  |  |  | @ Cl=0.1, Cd= | 0.018778
|  |  |  | @ Cl=0.4, Cd= | 0.01731
|  |  |  | @ Cl=0.6, Cd= | 0.01563
alpha (deg) | Cl | Cd | Cm | Cl/Cd
-20 | -0.6532 | 0.24828 | 0.0157 | -2.6309
-19.5 | -0.6305 | 0.23792 | 0.0149 | -2.6501
-19 | -0.6138 | 0.23164 | 0.0119 | -2.6498
-18.5 | -0.5984 | 0.22564 | 0.0085 | -2.652
-18 | -0.5903 | 0.22291 | 0.003 | -2.6482
-17.5 | -0.5932 | 0.22343 | -0.0029 | -2.655
-17 | -0.5546 | 0.20607 | -0.0009 | -2.6913
-16.5 | -0.5386 | 0.1996 | -0.0031 | -2.6984
-16 | -0.5307 | 0.19506 | -0.0075 | -2.7207
-15.5 | -0.5415 | 0.19509 | -0.0138 | -2.7756
-15 | -0.5005 | 0.18 | -0.0111 | -2.7806
-14.5 | -0.4881 | 0.17362 | -0.0132 | -2.8113
-14 | -0.498 | 0.17119 | -0.019 | -2.909
-13.5 | -0.4735 | 0.16037 | -0.0187 | -2.9525
-13 | -0.4576 | 0.15348 | -0.0193 | -2.9815
-12.5 | -0.4734 | 0.14997 | -0.0253 | -3.1566
-12 | -0.4434 | 0.14011 | -0.023 | -3.1647
-11.5 | -0.4485 | 0.13476 | -0.0265 | -3.3281
-11 | -0.4409 | 0.12672 | -0.0275 | -3.4793
-10.5 | -0.4291 | 0.12015 | -0.0275 | -3.5714
-10 | -0.4456 | 0.1134 | -0.032 | -3.9295
-9.5 | -0.4251 | 0.10664 | -0.0298 | -3.9863
-9 | -0.4345 | 0.09977 | -0.0318 | -4.355
-8.5 | -0.4565 | 0.09422 | -0.0345 | -4.845
-8 | -0.4384 | 0.0874 | -0.0309 | -5.016
-7.5 | -0.4825 | 0.0814 | -0.0315 | -5.9275
-7 | -0.5614 | 0.05598 | -0.0484 | -10.0286
-6.5 | -0.5606 | 0.04735 | -0.0478 | -11.8395
-6 | -0.5436 | 0.03763 | -0.048 | -14.4459
-5.5 | -0.5045 | 0.03066 | -0.0473 | -16.4547
-5 | -0.4581 | 0.02645 | -0.0461 | -17.3195
-4.5 | -0.4087 | 0.02327 | -0.0446 | -17.5634
-4 | -0.3603 | 0.02077 | -0.043 | -17.3471
-3.5 | -0.3111 | 0.01836 | -0.0424 | -16.9444
-3 | -0.2633 | 0.0163 | -0.0423 | -16.1534
-2.5 | -0.2269 | 0.01672 | -0.0377 | -13.5706
-2 | -0.195 | 0.01737 | -0.0324 | -11.2263
-1.5 | -0.1316 | 0.01833 | -0.0329 | -7.1795
-1 | -0.0631 | 0.01887 | -0.0342 | -3.3439
-0.5 | 0.0019 | 0.01899 | -0.0346 | 0.10005
0 | 0.0763 | 0.01881 | -0.037 | 4.0564
0.5 | 0.2091 | 0.01863 | -0.0516 | 11.2238
1 | 0.2993 | 0.01815 | -0.0594 | 16.4904
1.5 | 0.406 | 0.01726 | -0.0686 | 23.5226
2 | 0.4947 | 0.0165 | -0.074 | 29.9818
2.5 | 0.584 | 0.01571 | -0.0788 | 37.1738
3 | 0.6575 | 0.01534 | -0.0805 | 42.8618
3.5 | 0.7261 | 0.01522 | -0.0811 | 47.707
4 | 0.7842 | 0.01547 | -0.0799 | 50.6917
4.5 | 0.8383 | 0.01593 | -0.078 | 52.624
5 | 0.8879 | 0.0166 | -0.0754 | 53.488
5.5 | 0.9339 | 0.01746 | -0.0723 | 53.488
6 | 0.9759 | 0.01853 | -0.0687 | 52.6659
6.5 | 1.0142 | 0.01986 | -0.0647 | 51.0675
7 | 1.0475 | 0.02148 | -0.0602 | 48.7663
7.5 | 1.0768 | 0.02363 | -0.0553 | 45.5692
8 | 1.1026 | 0.02638 | -0.0503 | 41.7968
8.5 | 1.1218 | 0.02941 | -0.0448 | 38.1435
9 | 1.1404 | 0.03344 | -0.0394 | 34.1029
9.5 | 1.1646 | 0.03806 | -0.035 | 30.5991
10 | 1.1907 | 0.04463 | -0.0315 | 26.6794
10.5 | 1.1885 | 0.05069 | -0.0258 | 23.4464
11 | 1.1774 | 0.0568 | -0.0213 | 20.7289
11.5 | 1.1565 | 0.06452 | -0.0188 | 17.9247
12 | 1.1209 | 0.07399 | -0.0193 | 15.1493
12.5 | 1.0398 | 0.09164 | -0.0296 | 11.3466
13 | 0.977 | 0.11337 | -0.0444 | 8.6178
13.5 | 0.9451 | 0.13215 | -0.0554 | 7.1517
14 | 0.9019 | 0.1601 | -0.0721 | 5.6334
14.5 | 0.9188 | 0.16931 | -0.0737 | 5.4267
15 | 0.8938 | 0.19257 | -0.0903 | 4.6414

## 15. Re 100k Mach 0.50 (1)
BIGFOIL.COM POLAR EXPORT
rg8
RG 8 |  |  |  | Cl Max: | 1.287 | at alpha= | 20 | deg
JavaFoil+Calcfoil stall+Eppler ext transition |  |  |  | L/D Max: | 70.453 | at alpha= | 3.5 | deg
Re: | 100000 |  |  | Cd Min: | 0.00973 | at alpha= | -1.5 | deg
Mach: | 0.5 |  |  | Cl=0 at alpha= | -3.7612 | deg
|  |  |  | @ Cl=0.1, Cd= | 0.013225
|  |  |  | @ Cl=0.4, Cd= | 0.010051
|  |  |  | @ Cl=0.6, Cd= | 0.011585
alpha (deg) | Cl | Cd | Cm | Cl/Cd
-20 | -0.86 | 0.33203 | -0.045 | -2.591
-19.5 | -0.835 | 0.33132 | -0.045 | -2.519
-19 | -0.809 | 0.33116 | -0.045 | -2.443
-18.5 | -0.784 | 0.3203 | -0.046 | -2.446
-18 | -0.758 | 0.30938 | -0.046 | -2.45
-17.5 | -0.732 | 0.31402 | -0.046 | -2.332
-17 | -0.706 | 0.30861 | -0.047 | -2.289
-16.5 | -0.681 | 0.29797 | -0.047 | -2.285
-16 | -0.652 | 0.27882 | -0.044 | -2.339
-15.5 | -0.626 | 0.24883 | -0.044 | -2.516
-15 | -0.6 | 0.2358 | -0.044 | -2.545
-14.5 | -0.574 | 0.24291 | -0.044 | -2.363
-14 | -0.548 | 0.23642 | -0.044 | -2.317
-13.5 | -0.521 | 0.23281 | -0.045 | -2.24
-13 | -0.495 | 0.23027 | -0.045 | -2.151
-12.5 | -0.468 | 0.19549 | -0.041 | -2.392
-12 | -0.441 | 0.19354 | -0.04 | -2.28
-11.5 | -0.415 | 0.18568 | -0.04 | -2.234
-11 | -0.388 | 0.18215 | -0.041 | -2.132
-10.5 | -0.362 | 0.17876 | -0.041 | -2.024
-10 | -0.335 | 0.16537 | -0.038 | -2.025
-9.5 | -0.308 | 0.14976 | -0.034 | -2.057
-9 | -0.281 | 0.15059 | -0.034 | -1.868
-8.5 | -0.255 | 0.12465 | -0.036 | -2.044
-8 | -0.228 | 0.11788 | -0.036 | -1.935
-7.5 | -0.201 | 0.12905 | -0.036 | -1.56
-7 | -0.285 | 0.06328 | -0.036 | -4.503
-6.5 | -0.264 | 0.05466 | -0.037 | -4.827
-6 | -0.226 | 0.04951 | -0.038 | -4.568
-5.5 | -0.181 | 0.04547 | -0.04 | -3.979
-5 | -0.131 | 0.04244 | -0.042 | -3.097
-4.5 | -0.097 | 0.01553 | -0.104 | -6.259
-4 | -0.032 | 0.01483 | -0.105 | -2.154
-3.5 | 0.035 | 0.01417 | -0.107 | 2.489
-3 | 0.101 | 0.01321 | -0.104 | 7.625
-2.5 | 0.169 | 0.01286 | -0.106 | 13.113
-2 | 0.238 | 0.01011 | -0.108 | 23.521
-1.5 | 0.308 | 0.00973 | -0.109 | 31.669
-1 | 0.377 | 0.01001 | -0.11 | 37.646
-0.5 | 0.445 | 0.01013 | -0.111 | 43.953
0 | 0.512 | 0.01029 | -0.111 | 49.794
0.5 | 0.58 | 0.01147 | -0.112 | 50.595
1 | 0.648 | 0.01186 | -0.113 | 54.654
1.5 | 0.716 | 0.01239 | -0.113 | 57.764
2 | 0.783 | 0.01295 | -0.114 | 60.458
2.5 | 0.849 | 0.01245 | -0.114 | 68.223
3 | 0.916 | 0.01313 | -0.115 | 69.748
3.5 | 0.981 | 0.01392 | -0.115 | 70.453
4 | 1.044 | 0.01491 | -0.116 | 70.021
4.5 | 1.103 | 0.01612 | -0.116 | 68.463
5 | 1.159 | 0.02328 | -0.116 | 49.772
5.5 | 1.207 | 0.02569 | -0.117 | 47
6 | 1.247 | 0.02775 | -0.117 | 44.948
6.5 | 1.019 | 0.05533 | -0.054 | 18.415
7 | 0.977 | 0.06491 | -0.044 | 15.051
7.5 | 0.609 | 0.11617 | -0.034 | 5.24
8 | 0.635 | 0.12374 | -0.034 | 5.136
8.5 | 0.663 | 0.15245 | -0.043 | 4.348
9 | 0.69 | 0.15535 | -0.043 | 4.439
9.5 | 0.716 | 0.15865 | -0.044 | 4.516
10 | 0.744 | 0.19097 | -0.051 | 3.898
10.5 | 0.771 | 0.19289 | -0.052 | 3.997
11 | 0.798 | 0.19585 | -0.052 | 4.073
11.5 | 0.825 | 0.20463 | -0.055 | 4.031
12 | 0.853 | 0.23383 | -0.06 | 3.649
12.5 | 0.88 | 0.24812 | -0.06 | 3.546
13 | 0.906 | 0.24885 | -0.06 | 3.642
13.5 | 0.933 | 0.25777 | -0.061 | 3.62
14 | 0.963 | 0.28076 | -0.067 | 3.43
14.5 | 0.989 | 0.27799 | -0.067 | 3.559
15 | 1.016 | 0.27833 | -0.067 | 3.649
15.5 | 1.042 | 0.28844 | -0.067 | 3.612
16 | 1.068 | 0.30169 | -0.068 | 3.541
16.5 | 1.098 | 0.30836 | -0.071 | 3.56
17 | 1.125 | 0.33175 | -0.073 | 3.392
17.5 | 1.151 | 0.33828 | -0.073 | 3.404
18 | 1.177 | 0.33707 | -0.073 | 3.492
18.5 | 1.203 | 0.34508 | -0.073 | 3.486
19 | 1.229 | 0.34886 | -0.074 | 3.523
19.5 | 1.257 | 0.36642 | -0.075 | 3.429
20 | 1.287 | 0.38489 | -0.078 | 3.344

## 16. Re 100k Mach 0.50 (2)
BIGFOIL.COM POLAR EXPORT
rg8
RG 8 |  |  |  | Cl Max: | 1.1277 | at alpha= | 8 | deg
XFOIL ncrit=9 |  |  |  | L/D Max: | 49.376 | at alpha= | 4.5 | deg
Re: | 100000 |  |  | Cd Min: | 0.26608 | at alpha= | -20 | deg
Mach: | 0.5 |  |  | Cl=0 at alpha= | -0.85084 | deg
|  |  |  | @ Cl=0.1, Cd= | 0.020279
|  |  |  | @ Cl=0.4, Cd= | 0.018307
|  |  |  | @ Cl=0.6, Cd= | 0.016812
alpha (deg) | Cl | Cd | Cm | Cl/Cd
-20 | -0.6998 | 0.26608 | 0.0246 | -2.63
-19.5 | -0.6801 | 0.25891 | 0.0202 | -2.6268
-19 | -0.6656 | 0.25564 | 0.0141 | -2.6037
-18.5 | -0.6543 | 0.25276 | 0.0085 | -2.5886
-18 | -0.6224 | 0.23621 | 0.0084 | -2.6349
-17.5 | -0.6019 | 0.22846 | 0.0055 | -2.6346
-17 | -0.5838 | 0.22158 | 0.0017 | -2.6347
-16.5 | -0.5798 | 0.22086 | -0.005 | -2.6252
-16 | -0.5488 | 0.20668 | -0.005 | -2.6553
-15.5 | -0.5297 | 0.19928 | -0.0074 | -2.6581
-15 | -0.5195 | 0.19434 | -0.012 | -2.6732
-14.5 | -0.5108 | 0.18818 | -0.0159 | -2.7144
-14 | -0.4823 | 0.17756 | -0.0156 | -2.7163
-13.5 | -0.4703 | 0.17124 | -0.0186 | -2.7464
-13 | -0.4669 | 0.16544 | -0.0224 | -2.8222
-12.5 | -0.4418 | 0.15659 | -0.0221 | -2.8214
-12 | -0.4604 | 0.15482 | -0.0282 | -2.9738
-11.5 | -0.421 | 0.14253 | -0.0257 | -2.9538
-11 | -0.4254 | 0.13768 | -0.029 | -3.0898
-10.5 | -0.4089 | 0.129 | -0.0292 | -3.1698
-10 | -0.4071 | 0.12318 | -0.0309 | -3.3049
-9.5 | -0.3922 | 0.1155 | -0.0302 | -3.3957
-8.5 | -0.3881 | 0.10222 | -0.0316 | -3.7967
-7.5 | -0.416 | 0.0821 | -0.0397 | -5.067
-7 | -0.4582 | 0.07082 | -0.0464 | -6.4699
-6.5 | -0.4837 | 0.06457 | -0.044 | -7.4911
-6 | -0.5127 | 0.05727 | -0.044 | -8.9523
-5.5 | -0.5338 | 0.04941 | -0.0441 | -10.8035
-5 | -0.5328 | 0.04117 | -0.0451 | -12.9415
-4.5 | -0.5025 | 0.03374 | -0.0464 | -14.8933
-4 | -0.4518 | 0.02797 | -0.0467 | -16.153
-3.5 | -0.3953 | 0.02417 | -0.0453 | -16.355
-3 | -0.3398 | 0.02155 | -0.0438 | -15.768
-2.5 | -0.2711 | 0.01945 | -0.046 | -13.9383
-2 | -0.1794 | 0.01915 | -0.0499 | -9.3681
-1.5 | -0.0995 | 0.02018 | -0.05 | -4.9306
-1 | -0.0196 | 0.02063 | -0.0503 | -0.95007
-0.5 | 0.0461 | 0.02056 | -0.0485 | 2.2422
0 | 0.1113 | 0.02022 | -0.0467 | 5.5045
0.5 | 0.1884 | 0.01966 | -0.0471 | 9.5829
1 | 0.3244 | 0.0188 | -0.0587 | 17.2553
1.5 | 0.4777 | 0.0178 | -0.0741 | 26.8371
2 | 0.5642 | 0.01702 | -0.0778 | 33.1492
2.5 | 0.6417 | 0.01657 | -0.0792 | 38.7266
3 | 0.7175 | 0.01658 | -0.0799 | 43.275
3.5 | 0.7883 | 0.01691 | -0.0793 | 46.6174
4 | 0.8522 | 0.01754 | -0.0772 | 48.5861
4.5 | 0.91 | 0.01843 | -0.074 | 49.376
5 | 0.9631 | 0.01956 | -0.0698 | 49.2382
5.5 | 1.0102 | 0.02098 | -0.0648 | 48.1506
6 | 1.0503 | 0.02275 | -0.0588 | 46.167
6.5 | 1.0841 | 0.02499 | -0.0522 | 43.3814
7 | 1.1093 | 0.02786 | -0.0449 | 39.8169
7.5 | 1.123 | 0.0314 | -0.0367 | 35.7643
8 | 1.1277 | 0.03593 | -0.0291 | 31.386
8.5 | 1.1218 | 0.04167 | -0.0228 | 26.921
9 | 1.1035 | 0.04912 | -0.0191 | 22.4654
9.5 | 1.0809 | 0.05767 | -0.0185 | 18.7428
10 | 1.0392 | 0.06968 | -0.0234 | 14.9139
10.5 | 0.9958 | 0.08432 | -0.0325 | 11.8098
11 | 0.9554 | 0.10106 | -0.0437 | 9.4538
11.5 | 0.9244 | 0.11859 | -0.0549 | 7.7949
12 | 0.9053 | 0.13513 | -0.065 | 6.6995
12.5 | 0.8977 | 0.14954 | -0.0737 | 6.0031
13 | 0.8995 | 0.16241 | -0.081 | 5.5385

## 17. Re 250k Mach 0.00 (1)
BIGFOIL.COM POLAR EXPORT
rg8
RG 8 |  |  |  | Cl Max: | 1.303 | at alpha= | 9 | deg
JavaFoil+Calcfoil stall+Eppler ext transition |  |  |  | L/D Max: | 79.753 | at alpha= | 7 | deg
Re: | 250000 |  |  | Cd Min: | 0.00681 | at alpha= | -3 | deg
Mach: | 0 |  |  | Cl=0 at alpha= | -3.7627 | deg
|  |  |  | @ Cl=0.1, Cd= | 0.0068117
|  |  |  | @ Cl=0.4, Cd= | 0.0083888
|  |  |  | @ Cl=0.6, Cd= | 0.0094858
alpha (deg) | Cl | Cd | Cm | Cl/Cd
-18.5 | -0.448 | 0.23126 | -0.026 | -1.936
-18 | -0.466 | 0.21493 | -0.026 | -2.17
-17.5 | -0.485 | 0.20129 | -0.026 | -2.409
-17 | -0.503 | 0.19046 | -0.026 | -2.64
-16.5 | -0.52 | 0.17783 | -0.027 | -2.926
-16 | -0.537 | 0.16351 | -0.026 | -3.282
-15.5 | -0.552 | 0.15291 | -0.027 | -3.608
-15 | -0.565 | 0.14217 | -0.027 | -3.974
-14.5 | -0.576 | 0.13469 | -0.027 | -4.276
-14 | -0.584 | 0.12627 | -0.027 | -4.627
-13.5 | -0.59 | 0.1158 | -0.027 | -5.091
-13 | -0.589 | 0.10854 | -0.028 | -5.423
-12.5 | -0.581 | 0.10166 | -0.028 | -5.717
-12 | -0.571 | 0.09457 | -0.029 | -6.033
-11.5 | -0.557 | 0.08774 | -0.029 | -6.345
-11 | -0.54 | 0.08002 | -0.03 | -6.742
-10.5 | -0.519 | 0.07484 | -0.03 | -6.933
-10 | -0.495 | 0.0695 | -0.031 | -7.122
-9.5 | -0.468 | 0.06497 | -0.032 | -7.201
-9 | -0.438 | 0.06117 | -0.032 | -7.154
-8.5 | -0.405 | 0.05702 | -0.032 | -7.096
-8 | -0.369 | 0.05284 | -0.033 | -6.984
-7.5 | -0.331 | 0.04954 | -0.034 | -6.682
-7 | -0.291 | 0.04655 | -0.035 | -6.252
-6.5 | -0.308 | 0.01223 | -0.088 | -25.189
-6 | -0.256 | 0.01182 | -0.089 | -21.625
-5.5 | -0.201 | 0.01017 | -0.09 | -19.725
-5 | -0.144 | 0.00865 | -0.091 | -16.636
-4.5 | -0.086 | 0.00829 | -0.092 | -10.424
-4 | -0.028 | 0.00804 | -0.092 | -3.494
-3.5 | 0.031 | 0.00682 | -0.093 | 4.508
-3 | 0.09 | 0.00681 | -0.093 | 13.206
-2.5 | 0.149 | 0.00682 | -0.094 | 21.874
-2 | 0.208 | 0.00689 | -0.095 | 30.241
-1.5 | 0.268 | 0.00699 | -0.095 | 38.253
-1 | 0.327 | 0.00714 | -0.096 | 45.73
-0.5 | 0.386 | 0.00832 | -0.096 | 46.36
0 | 0.445 | 0.00861 | -0.097 | 51.687
0.5 | 0.504 | 0.00886 | -0.097 | 56.923
1 | 0.563 | 0.00926 | -0.098 | 60.831
1.5 | 0.622 | 0.00962 | -0.098 | 64.667
2 | 0.681 | 0.01005 | -0.099 | 67.704
2.5 | 0.739 | 0.01059 | -0.099 | 69.804
3 | 0.797 | 0.01121 | -0.1 | 71.127
3.5 | 0.855 | 0.01185 | -0.1 | 72.128
4 | 0.912 | 0.01256 | -0.101 | 72.607
4.5 | 0.968 | 0.01347 | -0.101 | 71.838
5 | 1.022 | 0.01451 | -0.101 | 70.416
5.5 | 1.075 | 0.0157 | -0.102 | 68.44
6 | 1.126 | 0.01742 | -0.102 | 64.658
6.5 | 1.171 | 0.01912 | -0.103 | 61.244
7 | 1.207 | 0.01514 | -0.103 | 79.753
7.5 | 1.241 | 0.016 | -0.103 | 77.604
8 | 1.269 | 0.01689 | -0.103 | 75.129
8.5 | 1.29 | 0.02246 | -0.103 | 57.448
9 | 1.303 | 0.02375 | -0.103 | 54.861
9.5 | 1.297 | 0.02538 | -0.103 | 51.095
10 | 1.064 | 0.07052 | -0.047 | 15.082
10.5 | 1.056 | 0.07664 | -0.039 | 13.78
11 | 1.045 | 0.08211 | -0.034 | 12.725
11.5 | 1.029 | 0.08855 | -0.033 | 11.624
12 | 1.009 | 0.09569 | -0.033 | 10.545
12.5 | 0.985 | 0.10409 | -0.032 | 9.459
13 | 0.957 | 0.1116 | -0.032 | 8.572
13.5 | 0.926 | 0.12024 | -0.031 | 7.7
14 | 0.893 | 0.13007 | -0.031 | 6.864

## 18. Re 250k Mach 0.00 (2)
BIGFOIL.COM POLAR EXPORT
rg8
RG 8 |  |  |  | Cl Max: | 1.2714 | at alpha= | 12.5 | deg
XFOIL ncrit=9 |  |  |  | L/D Max: | 79.4214 | at alpha= | 4.5 | deg
Re: | 250000 |  |  | Cd Min: | 0.21818 | at alpha= | 17.5 | deg
Mach: | 0 |  |  | Cl=0 at alpha= | -2.2507 | deg
|  |  |  | @ Cl=0.1, Cd= | 0.010763
|  |  |  | @ Cl=0.4, Cd= | 0.0091371
|  |  |  | @ Cl=0.6, Cd= | 0.0089266
alpha (deg) | Cl | Cd | Cm | Cl/Cd
-12.5 | -0.4738 | 0.13691 | -0.0263 | -3.4607
-12 | -0.4748 | 0.1289 | -0.0306 | -3.6835
-11.5 | -0.4635 | 0.12105 | -0.0283 | -3.829
-11 | -0.4547 | 0.11499 | -0.0287 | -3.9543
-10.5 | -0.4545 | 0.10765 | -0.0309 | -4.222
-10 | -0.4759 | 0.09682 | -0.04 | -4.9153
-9 | -0.5522 | 0.07201 | -0.0521 | -7.6684
-8.5 | -0.5657 | 0.06642 | -0.0499 | -8.517
-7.5 | -0.637 | 0.03725 | -0.0486 | -17.1007
-7 | -0.6078 | 0.03232 | -0.0462 | -18.8057
-6.5 | -0.5723 | 0.02612 | -0.0451 | -21.9104
-5.5 | -0.4752 | 0.01867 | -0.0445 | -25.4526
-5 | -0.4019 | 0.01703 | -0.0486 | -23.5995
-4.5 | -0.3275 | 0.01531 | -0.0531 | -21.3912
-4 | -0.2552 | 0.01366 | -0.0574 | -18.6823
-3.5 | -0.1804 | 0.01257 | -0.0624 | -14.3516
-3 | -0.1067 | 0.01146 | -0.0669 | -9.3106
-2.5 | -0.0356 | 0.01126 | -0.0697 | -3.1616
-2 | 0.0358 | 0.01104 | -0.0723 | 3.2428
-1.5 | 0.11 | 0.01072 | -0.0755 | 10.2612
-1 | 0.1911 | 0.01026 | -0.0799 | 18.6257
-0.5 | 0.2638 | 0.00983 | -0.0826 | 26.8362
0 | 0.3353 | 0.00944 | -0.085 | 35.5191
0.5 | 0.3987 | 0.00914 | -0.0858 | 43.6214
1.5 | 0.5153 | 0.00888 | -0.0854 | 58.0293
2 | 0.567 | 0.00889 | -0.0838 | 63.7795
2.5 | 0.6121 | 0.00894 | -0.0809 | 68.4676
3 | 0.6579 | 0.009 | -0.078 | 73.1
3.5 | 0.7244 | 0.00928 | -0.0806 | 78.0603
4 | 0.7754 | 0.00979 | -0.0799 | 79.2033
4.5 | 0.8236 | 0.01037 | -0.0785 | 79.4214
5 | 0.8703 | 0.01103 | -0.0769 | 78.903
5.5 | 0.9157 | 0.01179 | -0.075 | 77.6675
6 | 0.9595 | 0.01267 | -0.073 | 75.7301
6.5 | 1.0025 | 0.01366 | -0.071 | 73.3895
7 | 1.0441 | 0.0148 | -0.0688 | 70.5473
7.5 | 1.0824 | 0.01623 | -0.0663 | 66.6913
8 | 1.1196 | 0.0178 | -0.0637 | 62.8989
8.5 | 1.1534 | 0.01962 | -0.0605 | 58.787
9 | 1.1751 | 0.0223 | -0.0553 | 52.6951
9.5 | 1.1898 | 0.02504 | -0.0491 | 47.516
10 | 1.2091 | 0.02757 | -0.044 | 43.8556
10.5 | 1.2237 | 0.03082 | -0.0391 | 39.7047
11 | 1.241 | 0.03459 | -0.0351 | 35.8774
11.5 | 1.258 | 0.03818 | -0.0314 | 32.9492
12 | 1.2693 | 0.04268 | -0.028 | 29.7399
12.5 | 1.2714 | 0.04803 | -0.0248 | 26.471
13 | 1.2626 | 0.05459 | -0.0226 | 23.1288
13.5 | 1.2422 | 0.06293 | -0.0221 | 19.7394
14 | 1.2061 | 0.07419 | -0.0248 | 16.2569
14.5 | 1.1597 | 0.08893 | -0.032 | 13.0406
15 | 1.1082 | 0.1076 | -0.0438 | 10.2993
15.5 | 1.0495 | 0.13197 | -0.0602 | 7.9526
16 | 0.9843 | 0.16305 | -0.0792 | 6.0368
16.5 | 0.9308 | 0.2052 | -0.0989 | 4.5361
17 | 0.9464 | 0.21222 | -0.1022 | 4.4595
17.5 | 0.9676 | 0.21818 | -0.1033 | 4.4349

## 19. Re 250k Mach 0.10 (1)
BIGFOIL.COM POLAR EXPORT
rg8
RG 8 |  |  |  | Cl Max: | 1.3 | at alpha= | 9 | deg
JavaFoil+Calcfoil stall+Eppler ext transition |  |  |  | L/D Max: | 79.506 | at alpha= | 7 | deg
Re: | 250000 |  |  | Cd Min: | 0.00681 | at alpha= | -3 | deg
Mach: | 0.1 |  |  | Cl=0 at alpha= | -3.7627 | deg
|  |  |  | @ Cl=0.1, Cd= | 0.0068133
|  |  |  | @ Cl=0.4, Cd= | 0.008399
|  |  |  | @ Cl=0.6, Cd= | 0.0094947
alpha (deg) | Cl | Cd | Cm | Cl/Cd
-18 | -0.423 | 0.23331 | -0.026 | -1.813
-17.5 | -0.444 | 0.21609 | -0.026 | -2.055
-17 | -0.465 | 0.19832 | -0.027 | -2.345
-16.5 | -0.486 | 0.18908 | -0.027 | -2.568
-16 | -0.505 | 0.1725 | -0.027 | -2.928
-15.5 | -0.523 | 0.16014 | -0.027 | -3.269
-15 | -0.54 | 0.14974 | -0.027 | -3.607
-14.5 | -0.554 | 0.13706 | -0.027 | -4.045
-14 | -0.566 | 0.12769 | -0.027 | -4.433
-13.5 | -0.575 | 0.11964 | -0.028 | -4.802
-13 | -0.576 | 0.11084 | -0.028 | -5.199
-12.5 | -0.571 | 0.10369 | -0.028 | -5.509
-12 | -0.563 | 0.09494 | -0.028 | -5.928
-11.5 | -0.551 | 0.08838 | -0.029 | -6.232
-11 | -0.535 | 0.08094 | -0.03 | -6.613
-10.5 | -0.516 | 0.07546 | -0.03 | -6.838
-10 | -0.493 | 0.07 | -0.031 | -7.046
-9.5 | -0.467 | 0.06511 | -0.031 | -7.172
-9 | -0.437 | 0.06124 | -0.032 | -7.143
-8.5 | -0.405 | 0.05733 | -0.032 | -7.064
-8 | -0.37 | 0.05304 | -0.034 | -6.971
-7.5 | -0.332 | 0.0497 | -0.034 | -6.679
-7 | -0.292 | 0.04662 | -0.035 | -6.264
-6.5 | -0.309 | 0.01225 | -0.089 | -25.228
-6 | -0.257 | 0.01185 | -0.09 | -21.646
-5.5 | -0.201 | 0.01015 | -0.091 | -19.842
-5 | -0.145 | 0.00863 | -0.091 | -16.757
-4.5 | -0.087 | 0.00826 | -0.092 | -10.506
-4 | -0.028 | 0.00811 | -0.093 | -3.482
-3.5 | 0.031 | 0.00687 | -0.093 | 4.497
-3 | 0.09 | 0.00681 | -0.094 | 13.254
-2.5 | 0.15 | 0.00683 | -0.094 | 21.948
-2 | 0.209 | 0.00689 | -0.095 | 30.409
-1.5 | 0.269 | 0.00701 | -0.096 | 38.374
-1 | 0.328 | 0.00715 | -0.096 | 45.894
-0.5 | 0.388 | 0.00834 | -0.097 | 46.514
0 | 0.447 | 0.00863 | -0.097 | 51.859
0.5 | 0.507 | 0.0089 | -0.098 | 56.901
1 | 0.566 | 0.00927 | -0.098 | 61.032
1.5 | 0.625 | 0.00966 | -0.099 | 64.713
2 | 0.684 | 0.01009 | -0.099 | 67.769
2.5 | 0.743 | 0.01064 | -0.1 | 69.796
3 | 0.801 | 0.01127 | -0.1 | 71.089
3.5 | 0.859 | 0.01192 | -0.101 | 72.064
4 | 0.916 | 0.01264 | -0.101 | 72.511
4.5 | 0.972 | 0.01358 | -0.101 | 71.605
5 | 1.027 | 0.01462 | -0.102 | 70.213
5.5 | 1.08 | 0.01588 | -0.102 | 68.012
6 | 1.131 | 0.01759 | -0.103 | 64.292
6.5 | 1.175 | 0.01932 | -0.103 | 60.833
7 | 1.212 | 0.01524 | -0.103 | 79.506
7.5 | 1.245 | 0.01611 | -0.103 | 77.271
8 | 1.271 | 0.01708 | -0.104 | 74.425
8.5 | 1.29 | 0.02272 | -0.104 | 56.777
9 | 1.3 | 0.02405 | -0.104 | 54.072
9.5 | 1.26 | 0.02769 | -0.1 | 45.494
10 | 1.056 | 0.0714 | -0.043 | 14.789
10.5 | 1.047 | 0.07761 | -0.038 | 13.485
11 | 1.032 | 0.08349 | -0.034 | 12.361
11.5 | 1.012 | 0.0902 | -0.033 | 11.224
12 | 0.988 | 0.09751 | -0.033 | 10.13
12.5 | 0.959 | 0.10616 | -0.032 | 9.032
13 | 0.926 | 0.11399 | -0.031 | 8.124
13.5 | 0.89 | 0.12114 | -0.032 | 7.35
14 | 0.853 | 0.1345 | -0.031 | 6.339

## 20. Re 250k Mach 0.10 (2)
BIGFOIL.COM POLAR EXPORT
rg8
RG 8 |  |  |  | Cl Max: | 1.2611 | at alpha= | 12 | deg
XFOIL ncrit=9 |  |  |  | L/D Max: | 79.2146 | at alpha= | 4.5 | deg
Re: | 250000 |  |  | Cd Min: | 0.21351 | at alpha= | 17 | deg
Mach: | 0.1 |  |  | Cl=0 at alpha= | -2.2605 | deg
|  |  |  | @ Cl=0.1, Cd= | 0.010768
|  |  |  | @ Cl=0.4, Cd= | 0.0091513
|  |  |  | @ Cl=0.6, Cd= | 0.0089733
alpha (deg) | Cl | Cd | Cm | Cl/Cd
-12.5 | -0.4734 | 0.13752 | -0.0266 | -3.4424
-12 | -0.4736 | 0.12955 | -0.0307 | -3.6557
-11.5 | -0.4603 | 0.12191 | -0.0279 | -3.7757
-11 | -0.4521 | 0.11571 | -0.0285 | -3.9072
-9.5 | -0.5032 | 0.08366 | -0.0474 | -6.0148
-9 | -0.4932 | 0.08035 | -0.0418 | -6.1381
-8.5 | -0.5151 | 0.07219 | -0.044 | -7.1353
-8 | -0.5664 | 0.06252 | -0.0472 | -9.0595
-7.5 | -0.637 | 0.03828 | -0.0486 | -16.6405
-6.5 | -0.5765 | 0.02706 | -0.0452 | -21.3045
-6 | -0.5332 | 0.02295 | -0.0441 | -23.2331
-5.5 | -0.4769 | 0.01892 | -0.0453 | -25.2061
-5 | -0.4035 | 0.01721 | -0.0493 | -23.4457
-4.5 | -0.3282 | 0.01544 | -0.0538 | -21.2565
-4 | -0.2557 | 0.01375 | -0.058 | -18.5964
-3.5 | -0.1814 | 0.01265 | -0.0628 | -14.3399
-3 | -0.1057 | 0.01148 | -0.0676 | -9.2073
-2.5 | -0.0343 | 0.01127 | -0.0704 | -3.0435
-2 | 0.0373 | 0.01104 | -0.073 | 3.3786
-1.5 | 0.1111 | 0.01072 | -0.0759 | 10.3638
-1 | 0.1944 | 0.01025 | -0.0807 | 18.9659
-0.5 | 0.2674 | 0.00982 | -0.0834 | 27.2301
0 | 0.3346 | 0.00946 | -0.0849 | 35.37
0.5 | 0.4024 | 0.00914 | -0.0864 | 44.0263
1 | 0.4638 | 0.00898 | -0.0868 | 51.6481
1.5 | 0.5178 | 0.00892 | -0.0857 | 58.0493
2 | 0.5695 | 0.00894 | -0.084 | 63.7025
2.5 | 0.6153 | 0.00899 | -0.0811 | 68.4427
3 | 0.66 | 0.00905 | -0.078 | 72.9282
3.5 | 0.7272 | 0.00934 | -0.0806 | 77.8587
4 | 0.7785 | 0.00984 | -0.0799 | 79.1159
4.5 | 0.827 | 0.01044 | -0.0785 | 79.2146
5 | 0.8739 | 0.01112 | -0.0768 | 78.5881
5.5 | 0.9194 | 0.01189 | -0.0749 | 77.3255
6 | 0.9636 | 0.01277 | -0.0728 | 75.4581
6.5 | 1.0068 | 0.01377 | -0.0707 | 73.1155
7 | 1.0481 | 0.01496 | -0.0684 | 70.0602
7.5 | 1.0864 | 0.01643 | -0.0658 | 66.1229
8 | 1.1225 | 0.01809 | -0.0629 | 62.0509
8.5 | 1.1545 | 0.02008 | -0.0593 | 57.495
9 | 1.1758 | 0.02266 | -0.0539 | 51.8888
9.5 | 1.1896 | 0.0255 | -0.0476 | 46.651
10 | 1.2079 | 0.02819 | -0.0424 | 42.8485
10.5 | 1.2218 | 0.03168 | -0.0375 | 38.5669
11 | 1.2389 | 0.03554 | -0.0335 | 34.8593
11.5 | 1.2538 | 0.03945 | -0.0298 | 31.782
12 | 1.2611 | 0.04435 | -0.0263 | 28.4352
12.5 | 1.2583 | 0.05026 | -0.0234 | 25.0358
13 | 1.2439 | 0.0576 | -0.0219 | 21.5955
13.5 | 1.2166 | 0.06712 | -0.0228 | 18.1257
14 | 1.178 | 0.07955 | -0.0274 | 14.8083
14.5 | 1.1325 | 0.09535 | -0.0363 | 11.8773
15 | 1.082 | 0.11525 | -0.0494 | 9.3883
15.5 | 1.0228 | 0.14147 | -0.0668 | 7.2298
16 | 0.9782 | 0.16711 | -0.0815 | 5.8536
16.5 | 0.9322 | 0.20636 | -0.1 | 4.5173
17 | 0.9477 | 0.21351 | -0.1035 | 4.4387

## 21. Re 250k Mach 0.25 (1)
BIGFOIL.COM POLAR EXPORT
rg8
RG 8 |  |  |  | Cl Max: | 1.281 | at alpha= | 8.5 | deg
JavaFoil+Calcfoil stall+Eppler ext transition |  |  |  | L/D Max: | 78.811 | at alpha= | 6.5 | deg
Re: | 250000 |  |  | Cd Min: | 0.00688 | at alpha= | -2.5 | deg
Mach: | 0.25 |  |  | Cl=0 at alpha= | -3.7623 | deg
|  |  |  | @ Cl=0.1, Cd= | 0.0068977
|  |  |  | @ Cl=0.4, Cd= | 0.0084787
|  |  |  | @ Cl=0.6, Cd= | 0.17068
alpha (deg) | Cl | Cd | Cm | Cl/Cd
-16.5 | -0.072 | 0.40192 | -0.031 | -0.179
-16 | -0.19 | 0.33354 | -0.03 | -0.57
-15.5 | -0.254 | 0.25561 | -0.03 | -0.996
-15 | -0.309 | 0.22455 | -0.029 | -1.377
-14.5 | -0.358 | 0.18866 | -0.029 | -1.9
-14 | -0.402 | 0.16831 | -0.029 | -2.391
-13.5 | -0.441 | 0.1491 | -0.029 | -2.955
-13 | -0.468 | 0.13523 | -0.03 | -3.46
-12.5 | -0.484 | 0.11901 | -0.029 | -4.065
-12 | -0.494 | 0.10881 | -0.029 | -4.54
-11.5 | -0.498 | 0.09472 | -0.03 | -5.262
-11 | -0.497 | 0.08947 | -0.03 | -5.552
-10.5 | -0.489 | 0.08071 | -0.031 | -6.061
-10 | -0.476 | 0.0739 | -0.031 | -6.44
-9.5 | -0.457 | 0.06796 | -0.032 | -6.725
-9 | -0.433 | 0.06347 | -0.032 | -6.824
-8.5 | -0.405 | 0.0589 | -0.033 | -6.87
-8 | -0.372 | 0.05418 | -0.034 | -6.869
-7.5 | -0.336 | 0.05058 | -0.035 | -6.643
-7 | -0.297 | 0.04721 | -0.036 | -6.287
-6.5 | -0.255 | 0.04427 | -0.037 | -5.763
-6 | -0.261 | 0.01213 | -0.092 | -21.548
-5.5 | -0.206 | 0.01171 | -0.093 | -17.595
-5 | -0.148 | 0.00877 | -0.094 | -16.906
-4.5 | -0.089 | 0.00836 | -0.095 | -10.658
-4 | -0.029 | 0.00826 | -0.095 | -3.509
-3.5 | 0.032 | 0.00689 | -0.096 | 4.608
-3 | 0.093 | 0.0069 | -0.096 | 13.445
-2.5 | 0.154 | 0.00688 | -0.097 | 22.371
-2 | 0.215 | 0.00693 | -0.098 | 31.046
-1.5 | 0.276 | 0.00707 | -0.098 | 39.085
-1 | 0.337 | 0.00722 | -0.099 | 46.711
-0.5 | 0.398 | 0.00847 | -0.099 | 47.009
0 | 0.46 | 0.00874 | -0.1 | 52.6
0.5 | 0.521 | 0.00904 | -0.1 | 57.587
1 | 0.581 | 0.00946 | -0.101 | 61.458
1.5 | 0.642 | 0.00988 | -0.101 | 64.986
2 | 0.703 | 0.01036 | -0.102 | 67.82
2.5 | 0.763 | 0.01092 | -0.102 | 69.87
3 | 0.823 | 0.01157 | -0.103 | 71.132
3.5 | 0.882 | 0.01231 | -0.103 | 71.664
4 | 0.941 | 0.01318 | -0.104 | 71.4
4.5 | 0.998 | 0.01416 | -0.104 | 70.497
5 | 1.053 | 0.01525 | -0.105 | 69.086
5.5 | 1.107 | 0.0167 | -0.105 | 66.278
6 | 1.158 | 0.01871 | -0.106 | 61.897
6.5 | 1.197 | 0.01519 | -0.106 | 78.811
7 | 1.232 | 0.01588 | -0.106 | 77.573
7.5 | 1.259 | 0.01688 | -0.106 | 74.594
8 | 1.276 | 0.02286 | -0.106 | 55.818
8.5 | 1.281 | 0.02439 | -0.106 | 52.532
9 | 1.041 | 0.06354 | -0.055 | 16.389
9.5 | 1.022 | 0.06974 | -0.041 | 14.65
10 | 0.997 | 0.07537 | -0.035 | 13.232
10.5 | 0.963 | 0.08462 | -0.033 | 11.38
11 | 0.918 | 0.09102 | -0.033 | 10.089
11.5 | 0.863 | 0.10351 | -0.031 | 8.342
12 | 0.8 | 0.1165 | -0.032 | 6.866
12.5 | 0.728 | 0.13203 | -0.033 | 5.517
13 | 0.65 | 0.14632 | -0.034 | 4.445
13.5 | 0.567 | 0.17068 | -0.035 | 3.321

## 22. Re 250k Mach 0.25 (2)
BIGFOIL.COM POLAR EXPORT
rg8
RG 8 |  |  |  | Cl Max: | 1.2171 | at alpha= | 11 | deg
XFOIL ncrit=9 |  |  |  | L/D Max: | 78.1238 | at alpha= | 4 | deg
Re: | 250000 |  |  | Cd Min: | 0.20287 | at alpha= | 16 | deg
Mach: | 0.25 |  |  | Cl=0 at alpha= | -99 | deg
|  |  |  | @ Cl=0.1, Cd= | 0.00948
|  |  |  | @ Cl=0.4, Cd= | 0.0093048
|  |  |  | @ Cl=0.6, Cd= | 0.0091955
alpha (deg) | Cl | Cd | Cm | Cl/Cd
0 | 0.3501 | 0.00948 | -0.088 | 36.9304
0.5 | 0.4156 | 0.00925 | -0.0887 | 44.9297
1 | 0.4758 | 0.00913 | -0.0884 | 52.1139
1.5 | 0.5327 | 0.00911 | -0.0874 | 58.4742
2 | 0.5846 | 0.00916 | -0.0854 | 63.821
2.5 | 0.6323 | 0.00927 | -0.0826 | 68.2093
3 | 0.6752 | 0.00937 | -0.0786 | 72.0598
3.5 | 0.7419 | 0.00963 | -0.0803 | 77.0405
4 | 0.7953 | 0.01018 | -0.0796 | 78.1238
4.5 | 0.8452 | 0.01083 | -0.078 | 78.0425
5 | 0.8933 | 0.01157 | -0.0761 | 77.2083
5.5 | 0.9398 | 0.01241 | -0.0738 | 75.7293
6 | 0.9847 | 0.01338 | -0.0713 | 73.5949
6.5 | 1.028 | 0.01452 | -0.0687 | 70.7989
7 | 1.0681 | 0.01592 | -0.0656 | 67.0917
7.5 | 1.1056 | 0.01757 | -0.0623 | 62.9254
8 | 1.1389 | 0.01951 | -0.0583 | 58.3752
8.5 | 1.1602 | 0.02208 | -0.0524 | 52.5453
9 | 1.1748 | 0.02491 | -0.0458 | 47.1618
9.5 | 1.1856 | 0.02832 | -0.0393 | 41.8644
10 | 1.2005 | 0.03188 | -0.0341 | 37.6568
10.5 | 1.212 | 0.03622 | -0.0297 | 33.4622
11 | 1.2171 | 0.04168 | -0.0257 | 29.2011
11.5 | 1.2143 | 0.04746 | -0.0226 | 25.5858
12 | 1.1993 | 0.05507 | -0.0212 | 21.7777
12.5 | 1.1743 | 0.06461 | -0.0227 | 18.1752
13 | 1.1421 | 0.07647 | -0.0275 | 14.9353
13.5 | 1.1062 | 0.09078 | -0.0356 | 12.1855
14 | 1.0671 | 0.10799 | -0.0468 | 9.8815
14.5 | 1.0274 | 0.12767 | -0.0597 | 8.0473
15 | 0.9871 | 0.14993 | -0.0735 | 6.5837
15.5 | 0.9379 | 0.18305 | -0.0905 | 5.1237
16 | 0.9321 | 0.20287 | -0.0998 | 4.5946

## 23. Re 250k Mach 0.50 (1)
BIGFOIL.COM POLAR EXPORT
rg8
RG 8 |  |  |  | Cl Max: | 1.287 | at alpha= | 20 | deg
JavaFoil+Calcfoil stall+Eppler ext transition |  |  |  | L/D Max: | 87.989 | at alpha= | 4.5 | deg
Re: | 250000 |  |  | Cd Min: | 0.00685 | at alpha= | -3 | deg
Mach: | 0.5 |  |  | Cl=0 at alpha= | -3.7612 | deg
|  |  |  | @ Cl=0.1, Cd= | 0.0069364
|  |  |  | @ Cl=0.4, Cd= | 0.007571
|  |  |  | @ Cl=0.6, Cd= | 0.0099197
alpha (deg) | Cl | Cd | Cm | Cl/Cd
-20 | -0.861 | 0.26299 | -0.045 | -3.272
-19.5 | -0.835 | 0.25318 | -0.045 | -3.297
-19 | -0.809 | 0.25462 | -0.046 | -3.179
-18.5 | -0.784 | 0.24493 | -0.046 | -3.2
-18 | -0.758 | 0.24364 | -0.046 | -3.112
-17.5 | -0.732 | 0.23736 | -0.047 | -3.085
-17 | -0.707 | 0.23183 | -0.047 | -3.048
-16.5 | -0.681 | 0.21725 | -0.048 | -3.136
-16 | -0.652 | 0.21194 | -0.044 | -3.078
-15.5 | -0.626 | 0.19029 | -0.044 | -3.291
-15 | -0.6 | 0.18508 | -0.044 | -3.243
-14.5 | -0.574 | 0.18643 | -0.044 | -3.079
-14 | -0.548 | 0.18255 | -0.045 | -3.001
-13.5 | -0.522 | 0.17705 | -0.045 | -2.946
-13 | -0.495 | 0.16999 | -0.045 | -2.913
-12.5 | -0.468 | 0.15101 | -0.041 | -3.098
-12 | -0.441 | 0.14699 | -0.041 | -3.002
-11.5 | -0.415 | 0.14145 | -0.041 | -2.932
-11 | -0.388 | 0.1381 | -0.041 | -2.812
-10.5 | -0.362 | 0.1349 | -0.041 | -2.682
-10 | -0.335 | 0.12746 | -0.04 | -2.629
-9.5 | -0.308 | 0.11546 | -0.035 | -2.668
-9 | -0.281 | 0.11534 | -0.035 | -2.44
-8.5 | -0.255 | 0.09701 | -0.037 | -2.627
-8 | -0.228 | 0.09229 | -0.037 | -2.472
-7.5 | -0.201 | 0.09842 | -0.037 | -2.046
-7 | -0.285 | 0.05484 | -0.036 | -5.197
-6.5 | -0.264 | 0.04829 | -0.038 | -5.464
-6 | -0.226 | 0.04452 | -0.039 | -5.082
-5.5 | -0.181 | 0.04117 | -0.041 | -4.396
-5 | -0.162 | 0.0124 | -0.104 | -13.028
-4.5 | -0.098 | 0.01029 | -0.105 | -9.545
-4 | -0.032 | 0.00955 | -0.106 | -3.373
-3.5 | 0.035 | 0.00834 | -0.107 | 4.243
-3 | 0.104 | 0.00685 | -0.108 | 15.12
-2.5 | 0.172 | 0.00714 | -0.108 | 24.104
-2 | 0.24 | 0.00718 | -0.109 | 33.489
-1.5 | 0.309 | 0.0073 | -0.11 | 42.315
-1 | 0.377 | 0.0075 | -0.11 | 50.246
-0.5 | 0.445 | 0.00771 | -0.111 | 57.769
0 | 0.513 | 0.00799 | -0.112 | 64.194
0.5 | 0.582 | 0.00978 | -0.112 | 59.489
1 | 0.649 | 0.0103 | -0.113 | 63.057
1.5 | 0.717 | 0.01086 | -0.113 | 66.012
2 | 0.785 | 0.01152 | -0.114 | 68.08
2.5 | 0.852 | 0.01233 | -0.115 | 69.06
3 | 0.918 | 0.01317 | -0.115 | 69.694
3.5 | 0.984 | 0.01421 | -0.116 | 69.205
4 | 1.047 | 0.01549 | -0.116 | 67.597
4.5 | 1.105 | 0.01256 | -0.116 | 87.989
5 | 1.161 | 0.01391 | -0.117 | 83.45
5.5 | 1.21 | 0.01571 | -0.117 | 77.017
6 | 1.251 | 0.02264 | -0.117 | 55.27
6.5 | 1.257 | 0.02461 | -0.117 | 51.084
7 | 0.982 | 0.05603 | -0.059 | 17.533
7.5 | 0.609 | 0.09004 | -0.035 | 6.761
8 | 0.636 | 0.09475 | -0.036 | 6.708
8.5 | 0.663 | 0.11472 | -0.044 | 5.779
9 | 0.69 | 0.11741 | -0.044 | 5.874
9.5 | 0.717 | 0.12127 | -0.046 | 5.909
10 | 0.744 | 0.14077 | -0.052 | 5.288
10.5 | 0.771 | 0.14407 | -0.052 | 5.353
11 | 0.798 | 0.14481 | -0.053 | 5.51
11.5 | 0.826 | 0.15534 | -0.056 | 5.315
12 | 0.853 | 0.16879 | -0.06 | 5.056
12.5 | 0.88 | 0.17826 | -0.06 | 4.936
13 | 0.906 | 0.18519 | -0.06 | 4.895
13.5 | 0.934 | 0.19245 | -0.062 | 4.851
14 | 0.963 | 0.20413 | -0.067 | 4.718
14.5 | 0.989 | 0.20773 | -0.067 | 4.763
15 | 1.016 | 0.21054 | -0.067 | 4.824
15.5 | 1.042 | 0.22055 | -0.067 | 4.725
16 | 1.069 | 0.22258 | -0.068 | 4.802
16.5 | 1.1 | 0.24 | -0.073 | 4.583
17 | 1.125 | 0.24055 | -0.073 | 4.679
17.5 | 1.152 | 0.24965 | -0.073 | 4.613
18 | 1.177 | 0.25025 | -0.073 | 4.705
18.5 | 1.203 | 0.26482 | -0.073 | 4.544
19 | 1.23 | 0.27146 | -0.074 | 4.531
19.5 | 1.259 | 0.27712 | -0.077 | 4.544
20 | 1.287 | 0.28231 | -0.078 | 4.559

## 24. Re 250k Mach 0.50 (2)
BIGFOIL.COM POLAR EXPORT
rg8
RG 8 |  |  |  | Cl Max: | 1.1535 | at alpha= | 8.5 | deg
XFOIL ncrit=9 |  |  |  | L/D Max: | 73.976 | at alpha= | 4 | deg
Re: | 250000 |  |  | Cd Min: | 0.26353 | at alpha= | -20 | deg
Mach: | 0.5 |  |  | Cl=0 at alpha= | -2.3639 | deg
|  |  |  | @ Cl=0.1, Cd= | 0.010985
|  |  |  | @ Cl=0.4, Cd= | 0.0099248
|  |  |  | @ Cl=0.6, Cd= | 0.010085
alpha (deg) | Cl | Cd | Cm | Cl/Cd
-20 | -0.6955 | 0.26353 | 0.0238 | -2.6392
-19.5 | -0.6756 | 0.25602 | 0.0202 | -2.6389
-19 | -0.6558 | 0.24848 | 0.0164 | -2.6392
-18.5 | -0.6363 | 0.24084 | 0.0124 | -2.642
-18 | -0.6201 | 0.23445 | 0.0066 | -2.6449
-17.5 | -0.6023 | 0.22585 | 0.0031 | -2.6668
-17 | -0.5806 | 0.21773 | 0.0016 | -2.6666
-16.5 | -0.562 | 0.21054 | -0.0014 | -2.6693
-16 | -0.5454 | 0.20328 | -0.0055 | -2.683
-15.5 | -0.538 | 0.19804 | -0.0114 | -2.7166
-15 | -0.5169 | 0.18791 | -0.0127 | -2.7508
-14.5 | -0.4965 | 0.18032 | -0.0135 | -2.7534
-14 | -0.4808 | 0.17322 | -0.0157 | -2.7757
-13.5 | -0.4742 | 0.16686 | -0.0208 | -2.8419
-13 | -0.4731 | 0.16079 | -0.0258 | -2.9423
-12.5 | -0.4444 | 0.1508 | -0.0232 | -2.9469
-12 | -0.4318 | 0.14386 | -0.0247 | -3.0015
-11.5 | -0.4258 | 0.13682 | -0.0278 | -3.1121
-11 | -0.4327 | 0.13002 | -0.0337 | -3.3279
-10.5 | -0.4201 | 0.12103 | -0.0329 | -3.471
-10 | -0.405 | 0.11468 | -0.032 | -3.5316
-9.5 | -0.4041 | 0.10771 | -0.0343 | -3.7517
-9 | -0.4229 | 0.09962 | -0.0415 | -4.2451
-8.5 | -0.4168 | 0.0916 | -0.0394 | -4.5502
-8 | -0.4292 | 0.07936 | -0.0418 | -5.4083
-7.5 | -0.4433 | 0.07217 | -0.0417 | -6.1424
-7 | -0.472 | 0.06388 | -0.0425 | -7.3889
-6.5 | -0.5197 | 0.05598 | -0.0424 | -9.2837
-6 | -0.557 | 0.04753 | -0.0449 | -11.7189
-5.5 | -0.5153 | 0.03324 | -0.0615 | -15.5024
-5 | -0.4475 | 0.02512 | -0.0681 | -17.8145
-4.5 | -0.368 | 0.02017 | -0.071 | -18.2449
-4 | -0.2831 | 0.01702 | -0.074 | -16.6334
-3.5 | -0.192 | 0.0146 | -0.0785 | -13.1507
-3 | -0.107 | 0.01303 | -0.0824 | -8.2118
-2.5 | -0.0236 | 0.0115 | -0.086 | -2.0522
-2 | 0.0631 | 0.01113 | -0.0885 | 5.6694
-1.5 | 0.1521 | 0.01078 | -0.0916 | 14.1095
-1 | 0.2402 | 0.01041 | -0.0946 | 23.074
-0.5 | 0.3188 | 0.01013 | -0.096 | 31.4709
0 | 0.3939 | 0.00993 | -0.0966 | 39.6677
0.5 | 0.4641 | 0.00987 | -0.0964 | 47.0213
1 | 0.5284 | 0.00991 | -0.095 | 53.3199
1.5 | 0.5896 | 0.01005 | -0.0931 | 58.6667
2 | 0.6464 | 0.01024 | -0.0903 | 63.125
2.5 | 0.7012 | 0.0105 | -0.0871 | 66.781
3 | 0.7506 | 0.0108 | -0.0826 | 69.5
3.5 | 0.7944 | 0.01105 | -0.0768 | 71.8914
4 | 0.8633 | 0.01167 | -0.0769 | 73.976
4.5 | 0.9199 | 0.01255 | -0.0745 | 73.2988
5 | 0.9719 | 0.01356 | -0.071 | 71.674
5.5 | 1.0198 | 0.01475 | -0.0666 | 69.139
6 | 1.0628 | 0.01618 | -0.0614 | 65.686
6.5 | 1.0974 | 0.01794 | -0.055 | 61.1706
7 | 1.1275 | 0.02011 | -0.0483 | 56.0666
7.5 | 1.1479 | 0.02307 | -0.041 | 49.7573
8 | 1.1518 | 0.02728 | -0.0332 | 42.2214
8.5 | 1.1535 | 0.03235 | -0.027 | 35.6569
9 | 1.1494 | 0.0388 | -0.0226 | 29.6237
9.5 | 1.1386 | 0.04662 | -0.021 | 24.423
10 | 1.1169 | 0.05641 | -0.023 | 19.7997
10.5 | 1.0887 | 0.06825 | -0.0286 | 15.9516
11 | 1.0571 | 0.08204 | -0.0369 | 12.8852
11.5 | 1.0248 | 0.09736 | -0.0468 | 10.5259
12 | 0.9941 | 0.11373 | -0.0574 | 8.7409
12.5 | 0.9686 | 0.13038 | -0.0679 | 7.4291
13 | 0.9526 | 0.14602 | -0.0773 | 6.5238
13.5 | 0.9463 | 0.16085 | -0.0857 | 5.8831

## 25. Re 500k Mach 0.00 (1)
BIGFOIL.COM POLAR EXPORT
rg8
RG 8 |  |  |  | Cl Max: | 1.313 | at alpha= | 9.5 | deg
JavaFoil+Calcfoil stall+Eppler ext transition |  |  |  | L/D Max: | 87.422 | at alpha= | 8 | deg
Re: | 500000 |  |  | Cd Min: | 0.00533 | at alpha= | -3.5 | deg
Mach: | 0 |  |  | Cl=0 at alpha= | -3.7627 | deg
|  |  |  | @ Cl=0.1, Cd= | 0.00534
|  |  |  | @ Cl=0.4, Cd= | 0.0066846
|  |  |  | @ Cl=0.6, Cd= | 0.0076632
alpha (deg) | Cl | Cd | Cm | Cl/Cd
-18.5 | -0.448 | 0.20428 | -0.028 | -2.193
-18 | -0.467 | 0.19106 | -0.028 | -2.442
-17.5 | -0.485 | 0.17823 | -0.028 | -2.722
-17 | -0.503 | 0.16752 | -0.028 | -3.003
-16.5 | -0.52 | 0.1559 | -0.028 | -3.338
-16 | -0.537 | 0.14653 | -0.028 | -3.663
-15.5 | -0.552 | 0.13787 | -0.028 | -4.003
-15 | -0.565 | 0.12939 | -0.028 | -4.367
-14.5 | -0.576 | 0.11987 | -0.028 | -4.806
-14 | -0.584 | 0.11284 | -0.028 | -5.179
-13.5 | -0.59 | 0.10632 | -0.029 | -5.546
-13 | -0.589 | 0.09903 | -0.029 | -5.944
-12.5 | -0.581 | 0.09281 | -0.029 | -6.264
-12 | -0.571 | 0.08605 | -0.03 | -6.633
-11.5 | -0.557 | 0.08105 | -0.03 | -6.87
-11 | -0.54 | 0.07477 | -0.031 | -7.217
-10.5 | -0.519 | 0.06958 | -0.031 | -7.459
-10 | -0.495 | 0.06531 | -0.032 | -7.581
-9.5 | -0.468 | 0.06093 | -0.033 | -7.682
-9 | -0.438 | 0.05759 | -0.033 | -7.603
-8.5 | -0.405 | 0.0539 | -0.034 | -7.511
-8 | -0.37 | 0.04981 | -0.041 | -7.436
-7.5 | -0.408 | 0.01131 | -0.087 | -36.039
-7 | -0.361 | 0.01074 | -0.088 | -33.566
-6.5 | -0.31 | 0.01027 | -0.089 | -30.152
-6 | -0.256 | 0.00769 | -0.09 | -33.273
-5.5 | -0.201 | 0.0075 | -0.09 | -26.758
-5 | -0.144 | 0.00749 | -0.091 | -19.233
-4.5 | -0.086 | 0.00706 | -0.092 | -12.237
-4 | -0.028 | 0.0069 | -0.092 | -4.07
-3.5 | 0.031 | 0.00533 | -0.093 | 5.765
-3 | 0.09 | 0.00534 | -0.093 | 16.829
-2.5 | 0.149 | 0.00534 | -0.094 | 27.929
-2 | 0.208 | 0.00541 | -0.095 | 38.479
-1.5 | 0.268 | 0.00621 | -0.095 | 43.061
-1 | 0.327 | 0.00641 | -0.096 | 50.933
-0.5 | 0.386 | 0.00663 | -0.096 | 58.203
0 | 0.445 | 0.00686 | -0.097 | 64.9
0.5 | 0.504 | 0.0071 | -0.097 | 70.957
1 | 0.563 | 0.00745 | -0.098 | 75.578
1.5 | 0.622 | 0.00779 | -0.098 | 79.835
2 | 0.681 | 0.0082 | -0.099 | 82.979
2.5 | 0.739 | 0.00868 | -0.099 | 85.139
3 | 0.797 | 0.00923 | -0.1 | 86.403
3.5 | 0.855 | 0.00984 | -0.1 | 86.922
4 | 0.912 | 0.01045 | -0.101 | 87.261
4.5 | 0.968 | 0.01128 | -0.101 | 85.794
5 | 1.022 | 0.01221 | -0.101 | 83.68
5.5 | 1.075 | 0.01327 | -0.102 | 81.005
6 | 1.126 | 0.01484 | -0.102 | 75.881
6.5 | 1.171 | 0.0164 | -0.103 | 71.372
7 | 1.211 | 0.0172 | -0.103 | 70.403
7.5 | 1.246 | 0.01825 | -0.103 | 68.257
8 | 1.271 | 0.01454 | -0.103 | 87.422
8.5 | 1.293 | 0.01552 | -0.104 | 83.291
9 | 1.307 | 0.01652 | -0.104 | 79.093
9.5 | 1.313 | 0.02183 | -0.104 | 60.128
10 | 1.308 | 0.02317 | -0.104 | 56.461
10.5 | 1.268 | 0.02674 | -0.101 | 47.397
11 | 1.054 | 0.07626 | -0.055 | 13.823
11.5 | 1.032 | 0.08344 | -0.044 | 12.365
12 | 1.011 | 0.08985 | -0.043 | 11.252
12.5 | 0.985 | 0.095 | -0.038 | 10.372
13 | 0.957 | 0.10193 | -0.035 | 9.388
13.5 | 0.926 | 0.10958 | -0.034 | 8.45
14 | 0.893 | 0.117 | -0.034 | 7.633
14.5 | 0.858 | 0.12629 | -0.034 | 6.797

## 26. Re 500k Mach 0.00 (2)
BIGFOIL.COM POLAR EXPORT
rg8
RG 8 |  |  |  | Cl Max: | 1.3231 | at alpha= | 13 | deg
XFOIL ncrit=9 |  |  |  | L/D Max: | 96.095 | at alpha= | 4.5 | deg
Re: | 500000 |  |  | Cd Min: | 0.15223 | at alpha= | 17 | deg
Mach: | 0 |  |  | Cl=0 at alpha= | -99 | deg
|  |  |  | @ Cl=0.1, Cd= | 0.0065
|  |  |  | @ Cl=0.4, Cd= | 0.0065298
|  |  |  | @ Cl=0.6, Cd= | 0.0071674
alpha (deg) | Cl | Cd | Cm | Cl/Cd
0 | 0.382 | 0.0065 | -0.0937 | 58.7692
0.5 | 0.4363 | 0.00659 | -0.093 | 66.2064
1 | 0.4887 | 0.00672 | -0.092 | 72.7232
1.5 | 0.5402 | 0.00691 | -0.0908 | 78.1766
2 | 0.5906 | 0.00712 | -0.0895 | 82.9494
2.5 | 0.6402 | 0.00737 | -0.088 | 86.8657
3 | 0.6885 | 0.00765 | -0.0862 | 90
3.5 | 0.7348 | 0.00794 | -0.0841 | 92.5441
4 | 0.7751 | 0.00819 | -0.0805 | 94.6398
4.5 | 0.8293 | 0.00863 | -0.0804 | 96.095
5 | 0.8788 | 0.00927 | -0.0794 | 94.8004
5.5 | 0.9271 | 0.01001 | -0.0783 | 92.6174
6 | 0.9746 | 0.0108 | -0.0771 | 90.2407
6.5 | 1.0199 | 0.01179 | -0.0755 | 86.5055
7 | 1.0635 | 0.01291 | -0.0737 | 82.378
7.5 | 1.1064 | 0.01407 | -0.0718 | 78.6354
8 | 1.148 | 0.01527 | -0.0697 | 75.1801
8.5 | 1.1836 | 0.01699 | -0.0666 | 69.6645
9 | 1.2171 | 0.01876 | -0.0631 | 64.8774
9.5 | 1.2493 | 0.02036 | -0.0594 | 61.3605
10 | 1.2734 | 0.02212 | -0.0545 | 57.5678
10.5 | 1.2802 | 0.02502 | -0.0475 | 51.1671
11 | 1.2974 | 0.02731 | -0.0425 | 47.5064
11.5 | 1.3097 | 0.03014 | -0.0377 | 43.4539
12 | 1.3177 | 0.03356 | -0.0333 | 39.264
12.5 | 1.3225 | 0.03761 | -0.0296 | 35.1635
13 | 1.3231 | 0.04246 | -0.0269 | 31.1611
13.5 | 1.3192 | 0.04829 | -0.0253 | 27.3183
14 | 1.3089 | 0.05547 | -0.025 | 23.5965
14.5 | 1.2933 | 0.06404 | -0.0266 | 20.1952
15 | 1.2723 | 0.07433 | -0.0303 | 17.1169
15.5 | 1.2486 | 0.08622 | -0.0361 | 14.4816
16 | 1.2134 | 0.10178 | -0.0447 | 11.9218
16.5 | 1.1619 | 0.12297 | -0.0578 | 9.4486
17 | 1.0922 | 0.15223 | -0.0767 | 7.1747

## 27. Re 500k Mach 0.10 (1)
BIGFOIL.COM POLAR EXPORT
rg8
RG 8 |  |  |  | Cl Max: | 1.308 | at alpha= | 9.5 | deg
JavaFoil+Calcfoil stall+Eppler ext transition |  |  |  | L/D Max: | 87.122 | at alpha= | 4 | deg
Re: | 500000 |  |  | Cd Min: | 0.00532 | at alpha= | -3 | deg
Mach: | 0.1 |  |  | Cl=0 at alpha= | -3.7627 | deg
|  |  |  | @ Cl=0.1, Cd= | 0.0053283
|  |  |  | @ Cl=0.4, Cd= | 0.0066868
|  |  |  | @ Cl=0.6, Cd= | 0.0076759
alpha (deg) | Cl | Cd | Cm | Cl/Cd
-18 | -0.423 | 0.20238 | -0.028 | -2.091
-17.5 | -0.444 | 0.18697 | -0.028 | -2.376
-17 | -0.465 | 0.17633 | -0.028 | -2.639
-16.5 | -0.486 | 0.16601 | -0.028 | -2.926
-16 | -0.505 | 0.15127 | -0.028 | -3.34
-15.5 | -0.524 | 0.14146 | -0.028 | -3.701
-15 | -0.54 | 0.13338 | -0.029 | -4.05
-14.5 | -0.554 | 0.12252 | -0.028 | -4.526
-14 | -0.566 | 0.11641 | -0.028 | -4.863
-13.5 | -0.575 | 0.10798 | -0.028 | -5.321
-13 | -0.576 | 0.10024 | -0.028 | -5.749
-12.5 | -0.571 | 0.09382 | -0.029 | -6.09
-12 | -0.563 | 0.08781 | -0.03 | -6.41
-11.5 | -0.551 | 0.08174 | -0.03 | -6.74
-11 | -0.535 | 0.07525 | -0.031 | -7.114
-10.5 | -0.516 | 0.07027 | -0.031 | -7.344
-10 | -0.493 | 0.06555 | -0.032 | -7.527
-9.5 | -0.467 | 0.06128 | -0.033 | -7.624
-9 | -0.438 | 0.05781 | -0.033 | -7.571
-8.5 | -0.405 | 0.05407 | -0.034 | -7.494
-8 | -0.37 | 0.05026 | -0.035 | -7.361
-7.5 | -0.408 | 0.01138 | -0.087 | -35.854
-7 | -0.361 | 0.01079 | -0.088 | -33.487
-6.5 | -0.311 | 0.0103 | -0.089 | -30.15
-6 | -0.257 | 0.00767 | -0.09 | -33.522
-5.5 | -0.202 | 0.00744 | -0.091 | -27.088
-5 | -0.145 | 0.00746 | -0.092 | -19.389
-4.5 | -0.087 | 0.00704 | -0.092 | -12.34
-4 | -0.028 | 0.0069 | -0.093 | -4.093
-3.5 | 0.031 | 0.00533 | -0.093 | 5.8
-3 | 0.09 | 0.00532 | -0.094 | 16.983
-2.5 | 0.15 | 0.00537 | -0.095 | 27.925
-2 | 0.209 | 0.00541 | -0.095 | 38.707
-1.5 | 0.269 | 0.00627 | -0.096 | 42.857
-1 | 0.328 | 0.00643 | -0.096 | 51.103
-0.5 | 0.388 | 0.00664 | -0.097 | 58.377
0 | 0.447 | 0.00687 | -0.097 | 65.106
0.5 | 0.507 | 0.00713 | -0.098 | 71.061
1 | 0.566 | 0.00748 | -0.098 | 75.682
1.5 | 0.625 | 0.00782 | -0.099 | 79.915
2 | 0.684 | 0.00824 | -0.099 | 83.032
2.5 | 0.743 | 0.00872 | -0.1 | 85.134
3 | 0.801 | 0.00928 | -0.1 | 86.322
3.5 | 0.859 | 0.00989 | -0.101 | 86.827
4 | 0.916 | 0.01052 | -0.101 | 87.122
4.5 | 0.972 | 0.01137 | -0.101 | 85.489
5 | 1.027 | 0.01231 | -0.102 | 83.425
5.5 | 1.08 | 0.01344 | -0.102 | 80.367
6 | 1.131 | 0.01498 | -0.103 | 75.517
6.5 | 1.175 | 0.01657 | -0.103 | 70.922
7 | 1.215 | 0.01734 | -0.103 | 70.079
7.5 | 1.249 | 0.01843 | -0.104 | 67.8
8 | 1.273 | 0.0147 | -0.104 | 86.625
8.5 | 1.293 | 0.01568 | -0.104 | 82.441
9 | 1.305 | 0.02084 | -0.104 | 62.615
9.5 | 1.308 | 0.02216 | -0.104 | 59.001
10 | 1.298 | 0.02364 | -0.104 | 54.89
10.5 | 1.206 | 0.03347 | -0.096 | 36.032
11 | 1.037 | 0.07782 | -0.05 | 13.327
11.5 | 1.014 | 0.08351 | -0.043 | 12.146
12 | 0.989 | 0.09099 | -0.04 | 10.869
12.5 | 0.959 | 0.0972 | -0.036 | 9.869
13 | 0.926 | 0.10377 | -0.034 | 8.926
13.5 | 0.891 | 0.10954 | -0.034 | 8.13
14 | 0.853 | 0.12109 | -0.034 | 7.043
14.5 | 0.814 | 0.13104 | -0.035 | 6.209

## 28. Re 500k Mach 0.10 (2)
BIGFOIL.COM POLAR EXPORT
rg8
RG 8 |  |  |  | Cl Max: | 1.3132 | at alpha= | 12.5 | deg
XFOIL ncrit=9 |  |  |  | L/D Max: | 95.9562 | at alpha= | 4.5 | deg
Re: | 500000 |  |  | Cd Min: | 0.21622 | at alpha= | 17.5 | deg
Mach: | 0.1 |  |  | Cl=0 at alpha= | -2.9257 | deg
|  |  |  | @ Cl=0.1, Cd= | 0.0069682
|  |  |  | @ Cl=0.4, Cd= | 0.006553
|  |  |  | @ Cl=0.6, Cd= | 0.0071938
alpha (deg) | Cl | Cd | Cm | Cl/Cd
-13 | -0.3656 | 0.13027 | -0.0298 | -2.8065
-12.5 | -0.3678 | 0.12272 | -0.032 | -2.9971
-12 | -0.3694 | 0.11546 | -0.032 | -3.1994
-11.5 | -0.3634 | 0.11032 | -0.032 | -3.2941
-11 | -0.3673 | 0.10262 | -0.0334 | -3.5792
-10.5 | -0.3825 | 0.09138 | -0.038 | -4.1858
-10 | -0.4011 | 0.07924 | -0.0417 | -5.0618
-8.5 | -0.5991 | 0.05729 | -0.0496 | -10.4573
-8 | -0.6569 | 0.03772 | -0.052 | -17.4152
-7 | -0.5551 | 0.01887 | -0.06 | -29.4171
-6.5 | -0.486 | 0.01677 | -0.0636 | -28.9803
-6 | -0.4242 | 0.01495 | -0.0653 | -28.3746
-5.5 | -0.353 | 0.01361 | -0.0688 | -25.9368
-5 | -0.2885 | 0.01211 | -0.0711 | -23.8233
-4.5 | -0.217 | 0.01099 | -0.0745 | -19.7452
-4 | -0.15 | 0.00991 | -0.0773 | -15.1362
-3.5 | -0.0788 | 0.00896 | -0.0809 | -8.7946
-3 | -0.0108 | 0.00769 | -0.0841 | -1.4044
-2.5 | 0.0619 | 0.00713 | -0.0874 | 8.6816
-2 | 0.1302 | 0.00684 | -0.0895 | 19.0351
-1.5 | 0.1999 | 0.00662 | -0.092 | 30.1964
-1 | 0.2657 | 0.00652 | -0.0937 | 40.7515
-0.5 | 0.3267 | 0.00647 | -0.0943 | 50.4946
0 | 0.3836 | 0.00652 | -0.0941 | 58.8344
0.5 | 0.4383 | 0.00663 | -0.0934 | 66.1086
1 | 0.4908 | 0.00676 | -0.0923 | 72.6036
1.5 | 0.5425 | 0.00694 | -0.0911 | 78.17
2 | 0.5933 | 0.00716 | -0.0897 | 82.8631
2.5 | 0.6429 | 0.00741 | -0.0882 | 86.7611
3 | 0.6916 | 0.0077 | -0.0864 | 89.8182
3.5 | 0.7385 | 0.00799 | -0.0843 | 92.428
4.5 | 0.8329 | 0.00868 | -0.0804 | 95.9562
5 | 0.8828 | 0.00933 | -0.0794 | 94.6195
5.5 | 0.9314 | 0.01007 | -0.0782 | 92.4926
6 | 0.979 | 0.01089 | -0.0769 | 89.899
6.5 | 1.0244 | 0.0119 | -0.0753 | 86.084
7 | 1.0681 | 0.01305 | -0.0734 | 81.8467
8 | 1.1525 | 0.01547 | -0.0691 | 74.499
8.5 | 1.1858 | 0.01741 | -0.0655 | 68.1103
9.5 | 1.2505 | 0.0207 | -0.0578 | 60.4106
10 | 1.2721 | 0.02263 | -0.0525 | 56.213
10.5 | 1.2784 | 0.02561 | -0.0455 | 49.918
11 | 1.2938 | 0.02813 | -0.0404 | 45.9936
11.5 | 1.3043 | 0.03122 | -0.0356 | 41.7777
12 | 1.3106 | 0.03498 | -0.0313 | 37.4671
12.5 | 1.3132 | 0.03946 | -0.028 | 33.2793
13 | 1.3109 | 0.04489 | -0.0256 | 29.2025
13.5 | 1.3031 | 0.05148 | -0.0246 | 25.3127
14 | 1.288 | 0.05969 | -0.0254 | 21.5782
14.5 | 1.2671 | 0.06961 | -0.0282 | 18.2028
15 | 1.24 | 0.08174 | -0.0337 | 15.1701
15.5 | 1.2089 | 0.09603 | -0.0415 | 12.5888
16 | 1.1628 | 0.11534 | -0.0533 | 10.0815
16.5 | 1.1119 | 0.13831 | -0.068 | 8.0392
17 | 1.0453 | 0.16943 | -0.0875 | 6.1695
17.5 | 0.9692 | 0.21622 | -0.1077 | 4.4825

## 29. Re 500k Mach 0.25 (1)
BIGFOIL.COM POLAR EXPORT
rg8
RG 8 |  |  |  | Cl Max: | 1.286 | at alpha= | 8.5 | deg
JavaFoil+Calcfoil stall+Eppler ext transition |  |  |  | L/D Max: | 90.222 | at alpha= | 7 | deg
Re: | 500000 |  |  | Cd Min: | 0.00534 | at alpha= | -3.5 | deg
Mach: | 0.25 |  |  | Cl=0 at alpha= | -3.7623 | deg
|  |  |  | @ Cl=0.1, Cd= | 0.0053534
|  |  |  | @ Cl=0.4, Cd= | 0.0067384
|  |  |  | @ Cl=0.6, Cd= | 0.12302
alpha (deg) | Cl | Cd | Cm | Cl/Cd
-16.5 | -0.072 | 0.15479 | -0.035 | -0.465
-16 | -0.19 | 0.149 | -0.033 | -1.277
-15.5 | -0.255 | 0.14304 | -0.033 | -1.781
-15 | -0.309 | 0.18922 | -0.031 | -1.636
-14.5 | -0.359 | 0.1603 | -0.031 | -2.237
-14 | -0.403 | 0.1485 | -0.031 | -2.711
-13.5 | -0.441 | 0.13042 | -0.03 | -3.38
-13 | -0.468 | 0.11845 | -0.031 | -3.951
-12.5 | -0.484 | 0.10619 | -0.03 | -4.557
-12 | -0.494 | 0.09725 | -0.03 | -5.081
-11.5 | -0.498 | 0.08623 | -0.031 | -5.781
-11 | -0.497 | 0.08076 | -0.03 | -6.151
-10.5 | -0.489 | 0.07397 | -0.031 | -6.614
-10 | -0.476 | 0.06842 | -0.032 | -6.957
-9.5 | -0.457 | 0.06345 | -0.033 | -7.205
-9 | -0.433 | 0.05937 | -0.033 | -7.298
-8.5 | -0.405 | 0.05544 | -0.034 | -7.302
-8 | -0.372 | 0.05118 | -0.035 | -7.274
-7.5 | -0.336 | 0.04791 | -0.036 | -7.017
-7 | -0.366 | 0.01118 | -0.09 | -32.69
-6.5 | -0.316 | 0.01061 | -0.092 | -29.8
-6 | -0.263 | 0.00925 | -0.093 | -28.381
-5.5 | -0.206 | 0.00764 | -0.093 | -27.017
-5 | -0.148 | 0.00759 | -0.094 | -19.542
-4.5 | -0.089 | 0.00712 | -0.095 | -12.508
-4 | -0.029 | 0.00711 | -0.095 | -4.077
-3.5 | 0.032 | 0.00534 | -0.096 | 5.949
-3 | 0.093 | 0.00535 | -0.097 | 17.336
-2.5 | 0.154 | 0.00538 | -0.097 | 28.614
-2 | 0.215 | 0.00547 | -0.098 | 39.35
-1.5 | 0.276 | 0.00632 | -0.098 | 43.714
-1 | 0.337 | 0.0065 | -0.099 | 51.894
-0.5 | 0.398 | 0.00673 | -0.099 | 59.194
0 | 0.46 | 0.00699 | -0.1 | 65.762
0.5 | 0.521 | 0.00727 | -0.1 | 71.61
1 | 0.581 | 0.00762 | -0.101 | 76.254
1.5 | 0.642 | 0.00801 | -0.101 | 80.174
2 | 0.703 | 0.00845 | -0.102 | 83.161
2.5 | 0.763 | 0.00897 | -0.102 | 85.037
3 | 0.823 | 0.00958 | -0.103 | 85.943
3.5 | 0.882 | 0.01024 | -0.103 | 86.21
4 | 0.941 | 0.01101 | -0.104 | 85.493
4.5 | 0.998 | 0.01186 | -0.104 | 84.168
5 | 1.053 | 0.01284 | -0.105 | 82.014
5.5 | 1.107 | 0.01414 | -0.105 | 78.25
6 | 1.158 | 0.01596 | -0.106 | 72.554
6.5 | 1.201 | 0.01745 | -0.106 | 68.799
7 | 1.234 | 0.01368 | -0.106 | 90.222
7.5 | 1.261 | 0.01451 | -0.106 | 86.892
8 | 1.279 | 0.0156 | -0.107 | 81.975
8.5 | 1.286 | 0.02114 | -0.107 | 60.81
9 | 1.279 | 0.02258 | -0.107 | 56.632
9.5 | 1.248 | 0.02461 | -0.106 | 50.698
10 | 1.002 | 0.0705 | -0.052 | 14.218
10.5 | 0.964 | 0.07742 | -0.041 | 12.454
11 | 0.919 | 0.0833 | -0.036 | 11.028
11.5 | 0.864 | 0.09316 | -0.033 | 9.27
12 | 0.8 | 0.10476 | -0.034 | 7.636
12.5 | 0.729 | 0.1173 | -0.036 | 6.212
13 | 0.651 | 0.11339 | -0.039 | 5.74
13.5 | 0.567 | 0.12302 | -0.041 | 4.612

## 30. Re 500k Mach 0.25 (2)
BIGFOIL.COM POLAR EXPORT
rg8
RG 8 |  |  |  | Cl Max: | 1.2687 | at alpha= | 11.5 | deg
XFOIL ncrit=9 |  |  |  | L/D Max: | 94.7333 | at alpha= | 4.5 | deg
Re: | 500000 |  |  | Cd Min: | 0.24048 | at alpha= | -20 | deg
Mach: | 0.25 |  |  | Cl=0 at alpha= | -2.934 | deg
|  |  |  | @ Cl=0.1, Cd= | 0.0070069
|  |  |  | @ Cl=0.4, Cd= | 0.0066568
|  |  |  | @ Cl=0.6, Cd= | 0.007336
alpha (deg) | Cl | Cd | Cm | Cl/Cd
-20 | -0.6455 | 0.24048 | 0.0166 | -2.6842
-19.5 | -0.628 | 0.23416 | 0.0151 | -2.6819
-19 | -0.6123 | 0.22815 | 0.0121 | -2.6838
-18.5 | -0.5969 | 0.22183 | 0.0091 | -2.6908
-18 | -0.5819 | 0.21529 | 0.006 | -2.7029
-17.5 | -0.5689 | 0.20758 | 0.0017 | -2.7406
-17 | -0.5578 | 0.20045 | -0.0023 | -2.7827
-16.5 | -0.5448 | 0.19249 | -0.0044 | -2.8303
-16 | -0.5289 | 0.18686 | -0.0056 | -2.8305
-15.5 | -0.5155 | 0.18069 | -0.0078 | -2.853
-15 | -0.5044 | 0.17336 | -0.0108 | -2.9096
-14.5 | -0.5 | 0.16507 | -0.0156 | -3.029
-14 | -0.4926 | 0.15663 | -0.0172 | -3.145
-13.5 | -0.4784 | 0.15102 | -0.0177 | -3.1678
-13 | -0.4689 | 0.14451 | -0.0194 | -3.2448
-12.5 | -0.4659 | 0.13629 | -0.0229 | -3.4184
-12 | -0.4643 | 0.1274 | -0.0271 | -3.6444
-11.5 | -0.4689 | 0.11769 | -0.0292 | -3.9842
-11 | -0.4574 | 0.11316 | -0.0288 | -4.0421
-10.5 | -0.4538 | 0.10646 | -0.0304 | -4.2626
-10 | -0.4607 | 0.09611 | -0.0362 | -4.7935
-9.5 | -0.4716 | 0.08554 | -0.0406 | -5.5132
-9 | -0.5213 | 0.06711 | -0.0513 | -7.7678
-8.5 | -0.5482 | 0.06242 | -0.0525 | -8.7824
-8 | -0.6256 | 0.04812 | -0.0499 | -13.0008
-7.5 | -0.6219 | 0.02998 | -0.0597 | -20.7438
-7 | -0.5675 | 0.02215 | -0.064 | -25.6208
-6.5 | -0.5025 | 0.01862 | -0.067 | -26.9871
-6 | -0.4358 | 0.0161 | -0.0691 | -27.0683
-5.5 | -0.3612 | 0.01425 | -0.0726 | -25.3474
-5 | -0.2974 | 0.01253 | -0.0741 | -23.735
-4.5 | -0.2201 | 0.01135 | -0.0781 | -19.3921
-4 | -0.1543 | 0.01012 | -0.0799 | -15.247
-3.5 | -0.0765 | 0.00913 | -0.0844 | -8.379
-3 | -0.01 | 0.0079 | -0.0867 | -1.2658
-2.5 | 0.0658 | 0.00714 | -0.0904 | 9.2157
-2 | 0.1403 | 0.00685 | -0.0934 | 20.4818
-1.5 | 0.2066 | 0.00668 | -0.0947 | 30.9281
-1 | 0.2745 | 0.00657 | -0.0963 | 41.7808
-0.5 | 0.3353 | 0.00658 | -0.0965 | 50.9574
0 | 0.3928 | 0.00664 | -0.0959 | 59.1566
0.5 | 0.4484 | 0.00677 | -0.095 | 66.2334
1 | 0.5025 | 0.00694 | -0.0938 | 72.4063
1.5 | 0.5552 | 0.00713 | -0.0924 | 77.8682
2 | 0.6074 | 0.00737 | -0.0909 | 82.4152
2.5 | 0.6588 | 0.00764 | -0.0893 | 86.2304
3 | 0.7093 | 0.00796 | -0.0875 | 89.108
3.5 | 0.7576 | 0.0083 | -0.0852 | 91.2771
4 | 0.8017 | 0.00862 | -0.082 | 93.0046
4.5 | 0.8526 | 0.009 | -0.0803 | 94.7333
5 | 0.9041 | 0.00971 | -0.0791 | 93.1102
5.5 | 0.954 | 0.01051 | -0.0776 | 90.7707
6 | 1.0026 | 0.01142 | -0.0758 | 87.7933
6.5 | 1.0485 | 0.01254 | -0.0737 | 83.6124
7 | 1.0927 | 0.01379 | -0.0713 | 79.2386
7.5 | 1.1352 | 0.01512 | -0.0685 | 75.0794
8 | 1.1714 | 0.0169 | -0.0647 | 69.3136
8.5 | 1.2047 | 0.01876 | -0.0602 | 64.2164
9 | 1.2284 | 0.02081 | -0.0542 | 59.0293
9.5 | 1.2503 | 0.02288 | -0.0484 | 54.646
10 | 1.262 | 0.02565 | -0.042 | 49.2008
10.5 | 1.2615 | 0.02962 | -0.0352 | 42.5895
11 | 1.2682 | 0.03352 | -0.0304 | 37.8341
11.5 | 1.2687 | 0.03842 | -0.0266 | 33.0219
12 | 1.2624 | 0.04456 | -0.0241 | 28.3303
12.5 | 1.2483 | 0.05227 | -0.0236 | 23.8818
13 | 1.2264 | 0.06196 | -0.0258 | 19.7934
13.5 | 1.1994 | 0.07368 | -0.0307 | 16.2785
14 | 1.1677 | 0.08779 | -0.0383 | 13.3011
14.5 | 1.1351 | 0.10363 | -0.0479 | 10.9534
15 | 1.1005 | 0.12143 | -0.059 | 9.0628
15.5 | 1.0658 | 0.14083 | -0.0713 | 7.568
16 | 1.0267 | 0.16333 | -0.085 | 6.286
16.5 | 0.9683 | 0.19966 | -0.1026 | 4.8497

## 31. Re 500k Mach 0.50 (1)
BIGFOIL.COM POLAR EXPORT
rg8
RG 8 |  |  |  | Cl Max: | 1.287 | at alpha= | 20 | deg
JavaFoil+Calcfoil stall+Eppler ext transition |  |  |  | L/D Max: | 89.317 | at alpha= | 5.5 | deg
Re: | 500000 |  |  | Cd Min: | 0.00554 | at alpha= | -3 | deg
Mach: | 0.5 |  |  | Cl=0 at alpha= | -3.7612 | deg
|  |  |  | @ Cl=0.1, Cd= | 0.005613
|  |  |  | @ Cl=0.4, Cd= | 0.006356
|  |  |  | @ Cl=0.6, Cd= | 0.0080182
alpha (deg) | Cl | Cd | Cm | Cl/Cd
-20 | -0.861 | 0.22249 | -0.046 | -3.87
-19.5 | -0.835 | 0.2192 | -0.046 | -3.81
-19 | -0.81 | 0.2141 | -0.046 | -3.781
-18.5 | -0.784 | 0.20737 | -0.046 | -3.78
-18 | -0.758 | 0.20341 | -0.046 | -3.728
-17.5 | -0.732 | 0.19856 | -0.047 | -3.689
-17 | -0.707 | 0.19327 | -0.047 | -3.656
-16.5 | -0.682 | 0.19176 | -0.049 | -3.555
-16 | -0.653 | 0.17927 | -0.045 | -3.642
-15.5 | -0.626 | 0.16158 | -0.044 | -3.877
-15 | -0.6 | 0.15534 | -0.044 | -3.864
-14.5 | -0.574 | 0.15539 | -0.044 | -3.694
-14 | -0.548 | 0.14984 | -0.045 | -3.656
-13.5 | -0.522 | 0.14893 | -0.045 | -3.502
-13 | -0.495 | 0.14134 | -0.045 | -3.504
-12.5 | -0.468 | 0.12767 | -0.043 | -3.666
-12 | -0.441 | 0.12335 | -0.041 | -3.578
-11.5 | -0.415 | 0.11828 | -0.041 | -3.507
-11 | -0.388 | 0.11504 | -0.041 | -3.376
-10.5 | -0.362 | 0.11192 | -0.041 | -3.233
-10 | -0.335 | 0.10693 | -0.042 | -3.136
-9.5 | -0.308 | 0.09915 | -0.036 | -3.108
-9 | -0.282 | 0.09779 | -0.037 | -2.879
-8.5 | -0.255 | 0.08405 | -0.038 | -3.033
-8 | -0.228 | 0.07965 | -0.039 | -2.865
-7.5 | -0.201 | 0.08238 | -0.039 | -2.445
-7 | -0.285 | 0.05055 | -0.037 | -5.638
-6.5 | -0.264 | 0.04513 | -0.039 | -5.849
-6 | -0.226 | 0.04092 | -0.041 | -5.532
-5.5 | -0.223 | 0.0099 | -0.103 | -22.48
-5 | -0.163 | 0.00945 | -0.105 | -17.219
-4.5 | -0.099 | 0.00895 | -0.106 | -11.027
-4 | -0.032 | 0.0072 | -0.106 | -4.474
-3.5 | 0.035 | 0.0068 | -0.107 | 5.205
-3 | 0.104 | 0.00554 | -0.108 | 18.726
-2.5 | 0.172 | 0.00556 | -0.109 | 30.953
-2 | 0.24 | 0.00565 | -0.109 | 42.565
-1.5 | 0.309 | 0.00577 | -0.11 | 53.542
-1 | 0.377 | 0.00594 | -0.111 | 63.436
-0.5 | 0.445 | 0.00717 | -0.111 | 62.096
0 | 0.514 | 0.00751 | -0.112 | 68.361
0.5 | 0.582 | 0.0079 | -0.112 | 73.639
1 | 0.649 | 0.00834 | -0.113 | 77.905
1.5 | 0.717 | 0.00885 | -0.113 | 81.055
2 | 0.785 | 0.00946 | -0.114 | 82.91
2.5 | 0.852 | 0.01017 | -0.115 | 83.702
3 | 0.918 | 0.01094 | -0.115 | 83.957
3.5 | 0.984 | 0.01186 | -0.116 | 82.959
4 | 1.047 | 0.01295 | -0.116 | 80.873
4.5 | 1.108 | 0.01437 | -0.117 | 77.108
5 | 1.164 | 0.01622 | -0.117 | 71.762
5.5 | 1.211 | 0.01356 | -0.117 | 89.317
6 | 1.253 | 0.01483 | -0.117 | 84.475
6.5 | 1.26 | 0.0213 | -0.118 | 59.171
7 | 1.207 | 0.02385 | -0.118 | 50.611
7.5 | 0.609 | 0.07807 | -0.038 | 7.799
8 | 0.636 | 0.08132 | -0.038 | 7.817
8.5 | 0.663 | 0.09564 | -0.045 | 6.933
9 | 0.69 | 0.09818 | -0.045 | 7.027
9.5 | 0.717 | 0.10104 | -0.048 | 7.096
10 | 0.745 | 0.11471 | -0.052 | 6.49
10.5 | 0.771 | 0.11979 | -0.053 | 6.438
11 | 0.798 | 0.12455 | -0.054 | 6.408
11.5 | 0.827 | 0.13117 | -0.059 | 6.303
12 | 0.854 | 0.14151 | -0.06 | 6.032
12.5 | 0.88 | 0.15068 | -0.06 | 5.841
13 | 0.907 | 0.15548 | -0.061 | 5.831
13.5 | 0.934 | 0.15937 | -0.063 | 5.863
14 | 0.963 | 0.16897 | -0.067 | 5.7
14.5 | 0.99 | 0.17027 | -0.067 | 5.812
15 | 1.016 | 0.17508 | -0.067 | 5.803
15.5 | 1.042 | 0.18105 | -0.068 | 5.757
16 | 1.07 | 0.18711 | -0.069 | 5.717
16.5 | 1.102 | 0.20193 | -0.074 | 5.456
17 | 1.126 | 0.20344 | -0.073 | 5.534
17.5 | 1.152 | 0.20391 | -0.073 | 5.649
18 | 1.178 | 0.2091 | -0.074 | 5.633
18.5 | 1.204 | 0.21988 | -0.074 | 5.475
19 | 1.231 | 0.22276 | -0.075 | 5.527
19.5 | 1.263 | 0.23777 | -0.079 | 5.311
20 | 1.287 | 0.2333 | -0.078 | 5.518

## 32. Re 500k Mach 0.50 (2)
BIGFOIL.COM POLAR EXPORT
rg8
RG 8 |  |  |  | Cl Max: | 1.2073 | at alpha= | 8.5 | deg
XFOIL ncrit=9 |  |  |  | L/D Max: | 88.6364 | at alpha= | 4.5 | deg
Re: | 500000 |  |  | Cd Min: | 0.26278 | at alpha= | -20 | deg
Mach: | 0.5 |  |  | Cl=0 at alpha= | -2.9883 | deg
|  |  |  | @ Cl=0.1, Cd= | 0.0073113
|  |  |  | @ Cl=0.4, Cd= | 0.0071481
|  |  |  | @ Cl=0.6, Cd= | 0.0078951
alpha (deg) | Cl | Cd | Cm | Cl/Cd
-20 | -0.6946 | 0.26278 | 0.0243 | -2.6433
-19.5 | -0.675 | 0.25544 | 0.0205 | -2.6425
-19 | -0.6555 | 0.24775 | 0.0166 | -2.6458
-18.5 | -0.6361 | 0.23986 | 0.0128 | -2.652
-18 | -0.6178 | 0.23183 | 0.008 | -2.6649
-17.5 | -0.6026 | 0.22412 | 0.0031 | -2.6887
-17 | -0.5821 | 0.21575 | 0.0015 | -2.698
-16.5 | -0.5637 | 0.20879 | -0.001 | -2.6998
-16 | -0.5461 | 0.20151 | -0.0039 | -2.71
-15.5 | -0.5316 | 0.1935 | -0.0087 | -2.7473
-15 | -0.5201 | 0.18591 | -0.013 | -2.7976
-14.5 | -0.5005 | 0.17779 | -0.0132 | -2.8151
-14 | -0.4846 | 0.17102 | -0.0151 | -2.8336
-13.5 | -0.4708 | 0.16365 | -0.0175 | -2.8769
-13 | -0.4646 | 0.15554 | -0.0224 | -2.987
-12.5 | -0.456 | 0.14749 | -0.0255 | -3.0917
-12 | -0.4405 | 0.14019 | -0.0247 | -3.1422
-11.5 | -0.4291 | 0.1336 | -0.026 | -3.2118
-11 | -0.4282 | 0.12543 | -0.031 | -3.4139
-10.5 | -0.4237 | 0.11731 | -0.0335 | -3.6118
-10 | -0.4219 | 0.10911 | -0.0337 | -3.8667
-9.5 | -0.4166 | 0.1024 | -0.0342 | -4.0684
-8.5 | -0.435 | 0.08337 | -0.0384 | -5.2177
-8 | -0.4515 | 0.0749 | -0.0399 | -6.028
-7.5 | -0.4755 | 0.0667 | -0.0408 | -7.1289
-7 | -0.5087 | 0.05654 | -0.0445 | -8.9972
-6.5 | -0.5026 | 0.03827 | -0.0727 | -13.133
-6 | -0.4672 | 0.02655 | -0.0838 | -17.597
-5.5 | -0.4092 | 0.01949 | -0.0867 | -20.9954
-5 | -0.3365 | 0.01553 | -0.0879 | -21.6677
-4.5 | -0.2521 | 0.01301 | -0.0907 | -19.3774
-4 | -0.1738 | 0.01132 | -0.0921 | -15.3534
-3.5 | -0.0821 | 0.00981 | -0.0966 | -8.369
-3 | -0.0019 | 0.00869 | -0.0993 | -0.21864
-2.5 | 0.0793 | 0.00741 | -0.1026 | 10.7018
-2 | 0.1569 | 0.00704 | -0.1043 | 22.2869
-1.5 | 0.2327 | 0.00695 | -0.1054 | 33.482
-1 | 0.3019 | 0.00698 | -0.1054 | 43.2521
-0.5 | 0.3674 | 0.00707 | -0.1046 | 51.9661
0 | 0.43 | 0.00722 | -0.1033 | 59.5568
0.5 | 0.4907 | 0.00741 | -0.1016 | 66.2213
1 | 0.5503 | 0.00765 | -0.0997 | 71.9346
1.5 | 0.6091 | 0.00794 | -0.0977 | 76.7128
2 | 0.6675 | 0.00826 | -0.0956 | 80.8111
2.5 | 0.7249 | 0.00863 | -0.0932 | 83.9977
3 | 0.7816 | 0.00906 | -0.0905 | 86.2693
3.5 | 0.8373 | 0.00954 | -0.0876 | 87.7673
4 | 0.8907 | 0.01009 | -0.0841 | 88.2755
4.5 | 0.936 | 0.01056 | -0.0786 | 88.6364
5 | 0.991 | 0.01131 | -0.0753 | 87.6216
5.5 | 1.0447 | 0.01239 | -0.0718 | 84.318
6 | 1.0937 | 0.01368 | -0.0674 | 79.9488
6.5 | 1.1351 | 0.01524 | -0.0617 | 74.4816
7 | 1.1716 | 0.0171 | -0.0552 | 68.5146
7.5 | 1.1938 | 0.01979 | -0.047 | 60.3234
8 | 1.2047 | 0.0232 | -0.0385 | 51.9267
8.5 | 1.2073 | 0.02758 | -0.0309 | 43.7745
9 | 1.2023 | 0.03338 | -0.0253 | 36.0186
9.5 | 1.1895 | 0.04083 | -0.0226 | 29.133
10 | 1.1671 | 0.05041 | -0.0236 | 23.1522
10.5 | 1.1383 | 0.06214 | -0.0284 | 18.3183
11 | 1.1074 | 0.07565 | -0.0362 | 14.6385
11.5 | 1.0764 | 0.09043 | -0.0454 | 11.9031
12 | 1.0472 | 0.10591 | -0.0553 | 9.8876
12.5 | 1.0211 | 0.1217 | -0.0652 | 8.3903
13 | 0.9966 | 0.13837 | -0.0757 | 7.2024
13.5 | 0.9779 | 0.15525 | -0.0859 | 6.2989

## 33. Re 750k Mach 0.00 (1)
BIGFOIL.COM POLAR EXPORT
rg8
RG 8 |  |  |  | Cl Max: | 1.315 | at alpha= | 9.5 | deg
JavaFoil+Calcfoil stall+Eppler ext transition |  |  |  | L/D Max: | 96.336 | at alpha= | 4 | deg
Re: | 750000 |  |  | Cd Min: | 0.00476 | at alpha= | -3.5 | deg
Mach: | 0 |  |  | Cl=0 at alpha= | -3.7627 | deg
|  |  |  | @ Cl=0.1, Cd= | 0.0053169
|  |  |  | @ Cl=0.4, Cd= | 0.0061346
|  |  |  | @ Cl=0.6, Cd= | 0.0070807
alpha (deg) | Cl | Cd | Cm | Cl/Cd
-18.5 | -0.448 | 0.19053 | -0.029 | -2.353
-18 | -0.467 | 0.17771 | -0.029 | -2.627
-17.5 | -0.485 | 0.16912 | -0.029 | -2.869
-17 | -0.503 | 0.15821 | -0.029 | -3.181
-16.5 | -0.521 | 0.14766 | -0.029 | -3.526
-16 | -0.537 | 0.13967 | -0.029 | -3.845
-15.5 | -0.552 | 0.1305 | -0.029 | -4.23
-15 | -0.565 | 0.12161 | -0.029 | -4.648
-14.5 | -0.576 | 0.11494 | -0.029 | -5.013
-14 | -0.585 | 0.10864 | -0.029 | -5.38
-13.5 | -0.59 | 0.10066 | -0.029 | -5.86
-13 | -0.589 | 0.09527 | -0.029 | -6.181
-12.5 | -0.581 | 0.08856 | -0.03 | -6.566
-12 | -0.571 | 0.08309 | -0.031 | -6.871
-11.5 | -0.557 | 0.07768 | -0.031 | -7.17
-11 | -0.54 | 0.07226 | -0.032 | -7.471
-10.5 | -0.519 | 0.0676 | -0.032 | -7.679
-10 | -0.495 | 0.0634 | -0.033 | -7.812
-9.5 | -0.468 | 0.05925 | -0.034 | -7.902
-9 | -0.439 | 0.05566 | -0.039 | -7.884
-8.5 | -0.478 | 0.01444 | -0.082 | -33.119
-8 | -0.454 | 0.0109 | -0.086 | -41.624
-7.5 | -0.41 | 0.01026 | -0.087 | -39.933
-7 | -0.361 | 0.00917 | -0.088 | -39.403
-6.5 | -0.31 | 0.00736 | -0.089 | -42.101
-6 | -0.256 | 0.00711 | -0.09 | -36.005
-5.5 | -0.201 | 0.00695 | -0.091 | -28.862
-5 | -0.144 | 0.00683 | -0.091 | -21.094
-4.5 | -0.086 | 0.00645 | -0.092 | -13.403
-4 | -0.028 | 0.00626 | -0.092 | -4.485
-3.5 | 0.031 | 0.00476 | -0.093 | 6.455
-3 | 0.09 | 0.0053 | -0.094 | 16.96
-2.5 | 0.149 | 0.0054 | -0.094 | 27.603
-2 | 0.208 | 0.00551 | -0.095 | 37.831
-1.5 | 0.268 | 0.00569 | -0.095 | 46.998
-1 | 0.327 | 0.00588 | -0.096 | 55.564
-0.5 | 0.386 | 0.00608 | -0.096 | 63.44
0 | 0.445 | 0.00631 | -0.097 | 70.587
0.5 | 0.504 | 0.0066 | -0.097 | 76.397
1 | 0.563 | 0.00688 | -0.098 | 81.853
1.5 | 0.622 | 0.0072 | -0.098 | 86.363
2 | 0.681 | 0.00759 | -0.099 | 89.699
2.5 | 0.739 | 0.00799 | -0.099 | 92.471
3 | 0.797 | 0.00845 | -0.1 | 94.375
3.5 | 0.855 | 0.00895 | -0.1 | 95.557
4 | 0.912 | 0.00947 | -0.101 | 96.336
4.5 | 0.968 | 0.01024 | -0.101 | 94.501
5 | 1.022 | 0.01112 | -0.101 | 91.9
5.5 | 1.075 | 0.01211 | -0.102 | 88.76
6 | 1.126 | 0.01363 | -0.102 | 82.624
6.5 | 1.171 | 0.01519 | -0.103 | 77.065
7 | 1.211 | 0.01578 | -0.103 | 76.738
7.5 | 1.246 | 0.01671 | -0.103 | 74.542
8 | 1.275 | 0.01776 | -0.104 | 71.78
8.5 | 1.294 | 0.01429 | -0.104 | 90.564
9 | 1.308 | 0.01517 | -0.104 | 86.212
9.5 | 1.315 | 0.02013 | -0.104 | 65.347
10 | 1.313 | 0.02132 | -0.104 | 61.619
10.5 | 1.296 | 0.02316 | -0.103 | 55.959
11 | 1.258 | 0.02619 | -0.102 | 48.048
11.5 | 1.113 | 0.05353 | -0.085 | 20.799
12 | 1.02 | 0.08402 | -0.058 | 12.146
12.5 | 0.988 | 0.09198 | -0.047 | 10.744
13 | 0.959 | 0.09841 | -0.044 | 9.743
13.5 | 0.927 | 0.10537 | -0.041 | 8.799
14 | 0.894 | 0.11306 | -0.04 | 7.906
14.5 | 0.859 | 0.1198 | -0.039 | 7.172

## 34. Re 750k Mach 0.00 (2)
BIGFOIL.COM POLAR EXPORT
rg8
RG 8 |  |  |  | Cl Max: | 1.3702 | at alpha= | 13 | deg
XFOIL ncrit=9 |  |  |  | L/D Max: | 102.784 | at alpha= | 5 | deg
Re: | 750000 |  |  | Cd Min: | 0.15267 | at alpha= | 18 | deg
Mach: | 0 |  |  | Cl=0 at alpha= | -99 | deg
|  |  |  | @ Cl=0.1, Cd= | 0.0057
|  |  |  | @ Cl=0.4, Cd= | 0.0057405
|  |  |  | @ Cl=0.6, Cd= | 0.0065451
alpha (deg) | Cl | Cd | Cm | Cl/Cd
0 | 0.3867 | 0.0057 | -0.0945 | 67.8421
0.5 | 0.4392 | 0.00586 | -0.0935 | 74.9488
1 | 0.4911 | 0.00606 | -0.0925 | 81.0396
1.5 | 0.5425 | 0.00627 | -0.0914 | 86.5231
2 | 0.5936 | 0.00651 | -0.0903 | 91.1828
2.5 | 0.6447 | 0.00679 | -0.0893 | 94.9485
3 | 0.695 | 0.0071 | -0.0881 | 97.8873
3.5 | 0.7448 | 0.00745 | -0.0869 | 99.9732
4 | 0.7933 | 0.00782 | -0.0854 | 101.445
4.5 | 0.838 | 0.00817 | -0.083 | 102.5704
5 | 0.886 | 0.00862 | -0.0814 | 102.7842
5.5 | 0.936 | 0.00927 | -0.0806 | 100.9709
6 | 0.9833 | 0.01012 | -0.0794 | 97.164
6.5 | 1.0293 | 0.01108 | -0.0779 | 92.8971
7 | 1.0743 | 0.01209 | -0.0763 | 88.8586
7.5 | 1.1192 | 0.01307 | -0.0746 | 85.6312
8 | 1.162 | 0.01418 | -0.0727 | 81.9464
8.5 | 1.2 | 0.01571 | -0.0698 | 76.3845
9 | 1.2383 | 0.01708 | -0.067 | 72.5
9.5 | 1.2759 | 0.01836 | -0.0641 | 69.4935
10 | 1.3068 | 0.0199 | -0.0603 | 65.6683
10.5 | 1.3192 | 0.02226 | -0.0535 | 59.2633
11 | 1.3387 | 0.02418 | -0.0483 | 55.3639
11.5 | 1.3541 | 0.02642 | -0.0432 | 51.2528
12 | 1.3639 | 0.0292 | -0.0381 | 46.7089
12.5 | 1.3691 | 0.03261 | -0.0336 | 41.9841
13 | 1.3702 | 0.03677 | -0.0299 | 37.2641
13.5 | 1.3697 | 0.04153 | -0.0276 | 32.981
14 | 1.3641 | 0.04744 | -0.0265 | 28.7542
14.5 | 1.356 | 0.05435 | -0.0271 | 24.9494
15 | 1.3415 | 0.06295 | -0.0292 | 21.3106
15.5 | 1.3226 | 0.07319 | -0.0331 | 18.0708
16 | 1.2991 | 0.08531 | -0.0388 | 15.228
16.5 | 1.2726 | 0.09904 | -0.0461 | 12.8494
17 | 1.2429 | 0.11455 | -0.0551 | 10.8503
17.5 | 1.2095 | 0.13198 | -0.0656 | 9.1643
18 | 1.1683 | 0.15267 | -0.0786 | 7.6525

## 35. Re 750k Mach 0.10 (1)
BIGFOIL.COM POLAR EXPORT
rg8
RG 8 |  |  |  | Cl Max: | 1.31 | at alpha= | 9.5 | deg
JavaFoil+Calcfoil stall+Eppler ext transition |  |  |  | L/D Max: | 96.174 | at alpha= | 4 | deg
Re: | 750000 |  |  | Cd Min: | 0.00476 | at alpha= | -3.5 | deg
Mach: | 0.1 |  |  | Cl=0 at alpha= | -3.7627 | deg
|  |  |  | @ Cl=0.1, Cd= | 0.0048817
|  |  |  | @ Cl=0.4, Cd= | 0.0061368
|  |  |  | @ Cl=0.6, Cd= | 0.0070986
alpha (deg) | Cl | Cd | Cm | Cl/Cd
-18 | -0.423 | 0.19094 | -0.03 | -2.218
-17.5 | -0.445 | 0.17667 | -0.029 | -2.516
-17 | -0.465 | 0.16455 | -0.03 | -2.829
-16.5 | -0.486 | 0.15538 | -0.03 | -3.127
-16 | -0.505 | 0.1442 | -0.029 | -3.505
-15.5 | -0.524 | 0.13409 | -0.029 | -3.906
-15 | -0.54 | 0.12572 | -0.03 | -4.298
-14.5 | -0.555 | 0.11636 | -0.029 | -4.766
-14 | -0.566 | 0.11091 | -0.029 | -5.106
-13.5 | -0.575 | 0.10229 | -0.029 | -5.619
-13 | -0.576 | 0.0959 | -0.029 | -6.011
-12.5 | -0.571 | 0.08993 | -0.03 | -6.355
-12 | -0.563 | 0.08434 | -0.03 | -6.676
-11.5 | -0.551 | 0.07862 | -0.031 | -7.009
-11 | -0.535 | 0.07245 | -0.032 | -7.391
-10.5 | -0.516 | 0.06804 | -0.032 | -7.588
-10 | -0.494 | 0.06376 | -0.033 | -7.741
-9.5 | -0.467 | 0.05945 | -0.034 | -7.86
-9 | -0.438 | 0.05613 | -0.035 | -7.801
-8.5 | -0.408 | 0.05094 | -0.046 | -8.02
-8 | -0.454 | 0.01101 | -0.086 | -41.202
-7.5 | -0.41 | 0.01033 | -0.088 | -39.728
-7 | -0.362 | 0.00924 | -0.089 | -39.229
-6.5 | -0.311 | 0.00743 | -0.09 | -41.887
-6 | -0.257 | 0.00717 | -0.09 | -35.883
-5.5 | -0.202 | 0.007 | -0.091 | -28.812
-5 | -0.145 | 0.00681 | -0.092 | -21.257
-4.5 | -0.087 | 0.00643 | -0.092 | -13.519
-4 | -0.028 | 0.00628 | -0.093 | -4.498
-3.5 | 0.031 | 0.00476 | -0.093 | 6.494
-3 | 0.09 | 0.00478 | -0.094 | 18.88
-2.5 | 0.15 | 0.00539 | -0.095 | 27.805
-2 | 0.209 | 0.00553 | -0.095 | 37.903
-1.5 | 0.269 | 0.0057 | -0.096 | 47.189
-1 | 0.328 | 0.00588 | -0.096 | 55.803
-0.5 | 0.388 | 0.00609 | -0.097 | 63.666
0 | 0.447 | 0.00632 | -0.097 | 70.796
0.5 | 0.507 | 0.00662 | -0.098 | 76.493
1 | 0.566 | 0.00692 | -0.098 | 81.73
1.5 | 0.625 | 0.00723 | -0.099 | 86.432
2 | 0.684 | 0.00762 | -0.099 | 89.799
2.5 | 0.743 | 0.00803 | -0.1 | 92.512
3 | 0.801 | 0.00849 | -0.1 | 94.332
3.5 | 0.859 | 0.009 | -0.101 | 95.505
4 | 0.916 | 0.00953 | -0.101 | 96.174
4.5 | 0.972 | 0.01033 | -0.101 | 94.124
5 | 1.027 | 0.01121 | -0.102 | 91.592
5.5 | 1.08 | 0.01226 | -0.102 | 88.05
6 | 1.131 | 0.01375 | -0.103 | 82.252
6.5 | 1.175 | 0.01531 | -0.103 | 76.779
7 | 1.215 | 0.01593 | -0.103 | 76.28
7.5 | 1.249 | 0.01689 | -0.104 | 73.971
8 | 1.277 | 0.01799 | -0.104 | 71
8.5 | 1.294 | 0.01443 | -0.104 | 89.673
9 | 1.306 | 0.01537 | -0.104 | 85.011
9.5 | 1.31 | 0.02039 | -0.105 | 64.253
10 | 1.305 | 0.02166 | -0.105 | 60.251
10.5 | 1.279 | 0.02382 | -0.104 | 53.714
11 | 1.224 | 0.02871 | -0.1 | 42.628
11.5 | 1.033 | 0.07648 | -0.065 | 13.5
12 | 0.993 | 0.08696 | -0.05 | 11.415
12.5 | 0.961 | 0.09328 | -0.044 | 10.304
13 | 0.928 | 0.10141 | -0.041 | 9.146
13.5 | 0.892 | 0.10592 | -0.04 | 8.417
14 | 0.853 | 0.11551 | -0.039 | 7.388
14.5 | 0.815 | 0.12314 | -0.042 | 6.616

## 36. Re 750k Mach 0.10 (2)
BIGFOIL.COM POLAR EXPORT
rg8
RG 8 |  |  |  | Cl Max: | 1.3588 | at alpha= | 12.5 | deg
XFOIL ncrit=9 |  |  |  | L/D Max: | 102.806 | at alpha= | 5 | deg
Re: | 750000 |  |  | Cd Min: | 0.16042 | at alpha= | -14.5 | deg
Mach: | 0.1 |  |  | Cl=0 at alpha= | -3.2153 | deg
|  |  |  | @ Cl=0.1, Cd= | 0.0059735
|  |  |  | @ Cl=0.4, Cd= | 0.0057635
|  |  |  | @ Cl=0.6, Cd= | 0.0065702
alpha (deg) | Cl | Cd | Cm | Cl/Cd
-14.5 | -0.5033 | 0.16042 | -0.0139 | -3.1374
-14 | -0.4971 | 0.15207 | -0.0167 | -3.2689
-13.5 | -0.4942 | 0.14425 | -0.0182 | -3.426
-13 | -0.4848 | 0.13829 | -0.0195 | -3.5057
-12.5 | -0.4783 | 0.13158 | -0.0214 | -3.6351
-12 | -0.4793 | 0.12162 | -0.0253 | -3.941
-11.5 | -0.4802 | 0.11224 | -0.0285 | -4.2783
-11 | -0.504 | 0.09825 | -0.0334 | -5.1298
-10.5 | -0.6248 | 0.05967 | -0.0524 | -10.4709
-10 | -0.6812 | 0.0473 | -0.0597 | -14.4017
-9.5 | -0.736 | 0.04114 | -0.0551 | -17.8901
-9 | -0.7359 | 0.03025 | -0.0584 | -24.3273
-8.5 | -0.6834 | 0.02514 | -0.0624 | -27.1838
-8 | -0.6279 | 0.02038 | -0.0654 | -30.8096
-7.5 | -0.5653 | 0.01705 | -0.0685 | -33.1554
-7 | -0.5058 | 0.01529 | -0.0701 | -33.0804
-6.5 | -0.4403 | 0.01386 | -0.0726 | -31.7677
-6 | -0.3702 | 0.01264 | -0.076 | -29.288
-5.5 | -0.3111 | 0.011 | -0.0772 | -28.2818
-5 | -0.2416 | 0.01016 | -0.0801 | -23.7795
-4.5 | -0.1685 | 0.00911 | -0.084 | -18.4962
-4 | -0.1088 | 0.00826 | -0.0849 | -13.1719
-3.5 | -0.0357 | 0.00741 | -0.0889 | -4.8178
-3 | 0.027 | 0.0065 | -0.0907 | 4.1538
-2 | 0.1615 | 0.00553 | -0.0955 | 29.2043
-1.5 | 0.2221 | 0.00548 | -0.0962 | 40.5292
-1 | 0.2798 | 0.00552 | -0.0962 | 50.6884
-0.5 | 0.3347 | 0.0056 | -0.0956 | 59.7679
0 | 0.3882 | 0.00573 | -0.0948 | 67.7487
0.5 | 0.441 | 0.00588 | -0.0938 | 75
1 | 0.4933 | 0.00608 | -0.0928 | 81.1349
1.5 | 0.5449 | 0.0063 | -0.0917 | 86.4921
2 | 0.5963 | 0.00655 | -0.0906 | 91.0382
2.5 | 0.6476 | 0.00683 | -0.0895 | 94.817
3 | 0.6982 | 0.00715 | -0.0883 | 97.6503
3.5 | 0.7484 | 0.00749 | -0.0871 | 99.9199
4.5 | 0.8425 | 0.00823 | -0.0832 | 102.3694
5 | 0.8903 | 0.00866 | -0.0815 | 102.806
5.5 | 0.9403 | 0.00934 | -0.0805 | 100.6745
6 | 0.9877 | 0.01023 | -0.0792 | 96.5494
6.5 | 1.0339 | 0.0112 | -0.0777 | 92.3125
7 | 1.0794 | 0.01219 | -0.076 | 88.548
7.5 | 1.124 | 0.01323 | -0.0742 | 84.9584
8 | 1.1666 | 0.01439 | -0.072 | 81.0702
8.5 | 1.2048 | 0.01591 | -0.0691 | 75.726
9 | 1.2428 | 0.01732 | -0.0661 | 71.7552
9.5 | 1.2794 | 0.01868 | -0.0629 | 68.4904
10 | 1.3067 | 0.02033 | -0.0583 | 64.2745
10.5 | 1.3163 | 0.02289 | -0.0511 | 57.5055
11 | 1.3357 | 0.02487 | -0.046 | 53.7073
11.5 | 1.3487 | 0.02737 | -0.0407 | 49.2766
12 | 1.3561 | 0.03048 | -0.0356 | 44.4915
12.5 | 1.3588 | 0.03432 | -0.0313 | 39.5921
13 | 1.3572 | 0.03902 | -0.0281 | 34.7822
13.5 | 1.3539 | 0.04442 | -0.0264 | 30.4795
14 | 1.3449 | 0.05117 | -0.0261 | 26.283
14.5 | 1.3336 | 0.05903 | -0.0276 | 22.5919
15 | 1.3164 | 0.0687 | -0.031 | 19.1616
15.5 | 1.2948 | 0.08011 | -0.0362 | 16.1628
16 | 1.2676 | 0.0937 | -0.0433 | 13.5283
16.5 | 1.2372 | 0.10909 | -0.052 | 11.3411
17 | 1.2027 | 0.12653 | -0.0625 | 9.5053
17.5 | 1.1635 | 0.14638 | -0.0748 | 7.9485

## 37. Re 750k Mach 0.25 (1)
BIGFOIL.COM POLAR EXPORT
rg8
RG 8 |  |  |  | Cl Max: | 1.287 | at alpha= | 8.5 | deg
JavaFoil+Calcfoil stall+Eppler ext transition |  |  |  | L/D Max: | 94.943 | at alpha= | 3.5 | deg
Re: | 750000 |  |  | Cd Min: | 0.00481 | at alpha= | -3.5 | deg
Mach: | 0.25 |  |  | Cl=0 at alpha= | -3.7623 | deg
|  |  |  | @ Cl=0.1, Cd= | 0.00489
|  |  |  | @ Cl=0.4, Cd= | 0.0061881
|  |  |  | @ Cl=0.6, Cd= | 0.11574
alpha (deg) | Cl | Cd | Cm | Cl/Cd
-16.5 | -0.072 | 0.14616 | -0.036 | -0.493
-16 | -0.191 | 0.14339 | -0.036 | -1.329
-15.5 | -0.255 | 0.13288 | -0.036 | -1.92
-15 | -0.31 | 0.12452 | -0.033 | -2.487
-14.5 | -0.359 | 0.15421 | -0.032 | -2.327
-14 | -0.403 | 0.13828 | -0.032 | -2.912
-13.5 | -0.441 | 0.12122 | -0.032 | -3.637
-13 | -0.468 | 0.11058 | -0.032 | -4.234
-12.5 | -0.484 | 0.10109 | -0.031 | -4.788
-12 | -0.494 | 0.09142 | -0.031 | -5.406
-11.5 | -0.499 | 0.08299 | -0.031 | -6.008
-11 | -0.497 | 0.07816 | -0.031 | -6.357
-10.5 | -0.489 | 0.07066 | -0.032 | -6.925
-10 | -0.476 | 0.06581 | -0.033 | -7.235
-9.5 | -0.457 | 0.06129 | -0.034 | -7.461
-9 | -0.433 | 0.05745 | -0.034 | -7.544
-8.5 | -0.405 | 0.0537 | -0.035 | -7.541
-8 | -0.382 | 0.04363 | -0.058 | -8.754
-7.5 | -0.413 | 0.01082 | -0.09 | -38.14
-7 | -0.367 | 0.00957 | -0.091 | -38.377
-6.5 | -0.317 | 0.00904 | -0.092 | -35.038
-6 | -0.263 | 0.00737 | -0.093 | -35.687
-5.5 | -0.206 | 0.00706 | -0.093 | -29.218
-5 | -0.148 | 0.00692 | -0.094 | -21.447
-4.5 | -0.089 | 0.0065 | -0.095 | -13.703
-4 | -0.029 | 0.00649 | -0.095 | -4.467
-3.5 | 0.032 | 0.00481 | -0.096 | 6.593
-3 | 0.093 | 0.00482 | -0.097 | 19.258
-2.5 | 0.154 | 0.00543 | -0.097 | 28.336
-2 | 0.215 | 0.0056 | -0.098 | 38.392
-1.5 | 0.276 | 0.00576 | -0.098 | 47.937
-1 | 0.337 | 0.00595 | -0.099 | 56.656
-0.5 | 0.398 | 0.00618 | -0.099 | 64.419
0 | 0.46 | 0.00643 | -0.1 | 71.433
0.5 | 0.521 | 0.00672 | -0.1 | 77.421
1 | 0.581 | 0.00704 | -0.101 | 82.537
1.5 | 0.642 | 0.0074 | -0.101 | 86.714
2 | 0.703 | 0.00779 | -0.102 | 90.142
2.5 | 0.763 | 0.00824 | -0.102 | 92.557
3 | 0.823 | 0.00875 | -0.103 | 94.017
3.5 | 0.882 | 0.00929 | -0.103 | 94.943
4 | 0.941 | 0.00998 | -0.104 | 94.283
4.5 | 0.998 | 0.01078 | -0.104 | 92.608
5 | 1.053 | 0.0117 | -0.105 | 90.056
5.5 | 1.107 | 0.01293 | -0.105 | 85.589
6 | 1.158 | 0.01465 | -0.106 | 79.042
6.5 | 1.201 | 0.01609 | -0.106 | 74.628
7 | 1.237 | 0.0168 | -0.106 | 73.61
7.5 | 1.262 | 0.01336 | -0.106 | 94.492
8 | 1.28 | 0.01436 | -0.107 | 89.168
8.5 | 1.287 | 0.0154 | -0.107 | 83.601
9 | 1.282 | 0.02081 | -0.107 | 61.589
9.5 | 1.261 | 0.02238 | -0.107 | 56.331
10 | 1.209 | 0.02511 | -0.105 | 48.135
10.5 | 0.968 | 0.07505 | -0.052 | 12.9
11 | 0.92 | 0.08078 | -0.045 | 11.395
11.5 | 0.864 | 0.08832 | -0.035 | 9.781
12 | 0.8 | 0.09507 | -0.037 | 8.419
12.5 | 0.73 | 0.10222 | -0.043 | 7.137
13 | 0.652 | 0.10685 | -0.044 | 6.098
13.5 | 0.568 | 0.11574 | -0.044 | 4.907

## 38. Re 750k Mach 0.25 (2)
BIGFOIL.COM POLAR EXPORT
rg8
RG 8 |  |  |  | Cl Max: | 1.3102 | at alpha= | 11.5 | deg
XFOIL ncrit=9 |  |  |  | L/D Max: | 101.67 | at alpha= | 5 | deg
Re: | 750000 |  |  | Cd Min: | 0.16644 | at alpha= | 16.5 | deg
Mach: | 0.25 |  |  | Cl=0 at alpha= | -3.2287 | deg
|  |  |  | @ Cl=0.1, Cd= | 0.0057751
|  |  |  | @ Cl=0.4, Cd= | 0.0058748
|  |  |  | @ Cl=0.6, Cd= | 0.0066849
alpha (deg) | Cl | Cd | Cm | Cl/Cd
-13.5 | -0.4854 | 0.14876 | -0.0175 | -3.263
-13 | -0.4759 | 0.14242 | -0.019 | -3.3415
-12.5 | -0.469 | 0.13533 | -0.021 | -3.4656
-12 | -0.4682 | 0.12549 | -0.0252 | -3.731
-11.5 | -0.467 | 0.11674 | -0.0279 | -4.0003
-11 | -0.4798 | 0.10611 | -0.0308 | -4.5217
-10.5 | -0.4745 | 0.1007 | -0.0316 | -4.712
-9.5 | -0.599 | 0.05522 | -0.0528 | -10.8475
-9 | -0.6523 | 0.04609 | -0.0556 | -14.1527
-8.5 | -0.6765 | 0.03583 | -0.0614 | -18.8808
-8 | -0.6357 | 0.02698 | -0.0682 | -23.5619
-7.5 | -0.5801 | 0.01998 | -0.0727 | -29.034
-7 | -0.522 | 0.01709 | -0.0739 | -30.5442
-6.5 | -0.4534 | 0.01502 | -0.0766 | -30.1864
-6 | -0.3804 | 0.01332 | -0.0799 | -28.5586
-5.5 | -0.3216 | 0.01148 | -0.0803 | -28.0139
-5 | -0.2476 | 0.01041 | -0.0837 | -23.7848
-4.5 | -0.1822 | 0.00948 | -0.085 | -19.2194
-4 | -0.1103 | 0.00839 | -0.0881 | -13.1466
-3 | 0.0327 | 0.00664 | -0.0944 | 4.9247
-2.5 | 0.0983 | 0.00578 | -0.0963 | 17.0069
-2 | 0.1648 | 0.00559 | -0.0978 | 29.4812
-1.5 | 0.2271 | 0.00556 | -0.0984 | 40.8453
-1 | 0.2857 | 0.00561 | -0.0982 | 50.9269
-0.5 | 0.342 | 0.00571 | -0.0975 | 59.8949
0.5 | 0.4511 | 0.00602 | -0.0955 | 74.9336
1 | 0.5047 | 0.00622 | -0.0943 | 81.1415
1.5 | 0.5579 | 0.00647 | -0.0932 | 86.2287
2 | 0.6108 | 0.00674 | -0.0919 | 90.6231
2.5 | 0.6636 | 0.00703 | -0.0907 | 94.3954
3 | 0.7163 | 0.00737 | -0.0895 | 97.1913
3.5 | 0.7678 | 0.00776 | -0.088 | 98.9433
4 | 0.8186 | 0.00816 | -0.0864 | 100.3186
4.5 | 0.8664 | 0.00858 | -0.0841 | 100.979
5 | 0.913 | 0.00898 | -0.0814 | 101.6704
5.5 | 0.9645 | 0.00972 | -0.0802 | 99.2284
6 | 1.0131 | 0.01067 | -0.0784 | 94.9485
6.5 | 1.0601 | 0.01173 | -0.0764 | 90.3751
7.5 | 1.1506 | 0.01402 | -0.0716 | 82.0685
8 | 1.1884 | 0.01572 | -0.0678 | 75.598
9 | 1.2607 | 0.01877 | -0.0596 | 67.1657
9.5 | 1.2859 | 0.02056 | -0.0538 | 62.5438
10 | 1.3003 | 0.02298 | -0.0471 | 56.584
10.5 | 1.3018 | 0.02637 | -0.0396 | 49.3667
11 | 1.3094 | 0.0297 | -0.034 | 44.0875
11.5 | 1.3102 | 0.03398 | -0.0293 | 38.558
12 | 1.3046 | 0.03943 | -0.0259 | 33.0865
12.5 | 1.2925 | 0.04633 | -0.0244 | 27.8977
13 | 1.2734 | 0.05509 | -0.0253 | 23.1149
13.5 | 1.2501 | 0.06566 | -0.0289 | 19.039
14 | 1.2212 | 0.07855 | -0.0352 | 15.5468
14.5 | 1.1916 | 0.09303 | -0.0434 | 12.8088
15 | 1.1592 | 0.10938 | -0.0532 | 10.5979
15.5 | 1.1277 | 0.1267 | -0.0638 | 8.9006
16 | 1.0944 | 0.14564 | -0.0755 | 7.5144
16.5 | 1.0599 | 0.16644 | -0.0883 | 6.3681

## 39. Re 750k Mach 0.50 (1)
BIGFOIL.COM POLAR EXPORT
rg8
RG 8 |  |  |  | Cl Max: | 1.288 | at alpha= | 20 | deg
JavaFoil+Calcfoil stall+Eppler ext transition |  |  |  | L/D Max: | 96.78 | at alpha= | 5.5 | deg
Re: | 750000 |  |  | Cd Min: | 0.00498 | at alpha= | -3 | deg
Mach: | 0.5 |  |  | Cl=0 at alpha= | -3.7612 | deg
|  |  |  | @ Cl=0.1, Cd= | 0.0050675
|  |  |  | @ Cl=0.4, Cd= | 0.0063981
|  |  |  | @ Cl=0.6, Cd= | 0.0073628
alpha (deg) | Cl | Cd | Cm | Cl/Cd
-20 | -0.862 | 0.20628 | -0.046 | -4.178
-19.5 | -0.836 | 0.20159 | -0.046 | -4.145
-19 | -0.81 | 0.19461 | -0.046 | -4.161
-18.5 | -0.784 | 0.18981 | -0.046 | -4.131
-18 | -0.758 | 0.18509 | -0.047 | -4.097
-17.5 | -0.733 | 0.18108 | -0.047 | -4.045
-17 | -0.707 | 0.17614 | -0.047 | -4.012
-16.5 | -0.682 | 0.177 | -0.049 | -3.854
-16 | -0.653 | 0.16513 | -0.046 | -3.956
-15.5 | -0.627 | 0.14966 | -0.045 | -4.188
-15 | -0.6 | 0.14465 | -0.045 | -4.151
-14.5 | -0.574 | 0.14313 | -0.045 | -4.012
-14 | -0.548 | 0.1374 | -0.045 | -3.988
-13.5 | -0.522 | 0.13343 | -0.045 | -3.91
-13 | -0.495 | 0.1313 | -0.045 | -3.773
-12.5 | -0.468 | 0.11727 | -0.044 | -3.994
-12 | -0.441 | 0.11412 | -0.042 | -3.868
-11.5 | -0.415 | 0.10936 | -0.041 | -3.794
-11 | -0.388 | 0.10623 | -0.042 | -3.657
-10.5 | -0.362 | 0.1032 | -0.042 | -3.507
-10 | -0.335 | 0.09894 | -0.043 | -3.391
-9.5 | -0.308 | 0.09059 | -0.037 | -3.402
-9 | -0.282 | 0.08974 | -0.038 | -3.138
-8.5 | -0.255 | 0.0784 | -0.04 | -3.253
-8 | -0.228 | 0.07335 | -0.04 | -3.112
-7.5 | -0.202 | 0.07567 | -0.041 | -2.663
-7 | -0.285 | 0.04779 | -0.038 | -5.965
-6.5 | -0.264 | 0.04318 | -0.04 | -6.115
-6 | -0.277 | 0.01004 | -0.102 | -27.6
-5.5 | -0.224 | 0.00923 | -0.104 | -24.223
-5 | -0.163 | 0.00865 | -0.105 | -18.874
-4.5 | -0.099 | 0.00721 | -0.106 | -13.689
-4 | -0.032 | 0.00661 | -0.107 | -4.881
-3.5 | 0.035 | 0.00649 | -0.107 | 5.453
-3 | 0.104 | 0.00498 | -0.108 | 20.828
-2.5 | 0.172 | 0.00504 | -0.109 | 34.151
-2 | 0.24 | 0.00516 | -0.109 | 46.647
-1.5 | 0.309 | 0.00608 | -0.11 | 50.749
-1 | 0.377 | 0.0063 | -0.111 | 59.827
-0.5 | 0.445 | 0.00659 | -0.111 | 67.607
0 | 0.514 | 0.00692 | -0.112 | 74.192
0.5 | 0.582 | 0.00725 | -0.112 | 80.18
1 | 0.649 | 0.00767 | -0.113 | 84.686
1.5 | 0.717 | 0.00813 | -0.113 | 88.181
2 | 0.785 | 0.00866 | -0.114 | 90.624
2.5 | 0.852 | 0.00925 | -0.115 | 92.111
3 | 0.918 | 0.0099 | -0.115 | 92.725
3.5 | 0.984 | 0.01076 | -0.116 | 91.44
4 | 1.047 | 0.01178 | -0.116 | 88.876
4.5 | 1.108 | 0.01309 | -0.117 | 84.675
5 | 1.164 | 0.0148 | -0.117 | 78.671
5.5 | 1.212 | 0.01252 | -0.117 | 96.78
6 | 1.254 | 0.0137 | -0.118 | 91.518
6.5 | 1.261 | 0.01488 | -0.118 | 84.755
7 | 1.21 | 0.02198 | -0.118 | 55.029
7.5 | 0.61 | 0.0588 | -0.044 | 10.367
8 | 0.636 | 0.07161 | -0.042 | 8.881
8.5 | 0.663 | 0.08618 | -0.046 | 7.696
9 | 0.69 | 0.09085 | -0.046 | 7.595
9.5 | 0.717 | 0.09701 | -0.05 | 7.394
10 | 0.745 | 0.1048 | -0.052 | 7.105
10.5 | 0.771 | 0.10833 | -0.053 | 7.121
11 | 0.798 | 0.11462 | -0.055 | 6.966
11.5 | 0.828 | 0.11707 | -0.061 | 7.07
12 | 0.854 | 0.12657 | -0.06 | 6.744
12.5 | 0.88 | 0.13339 | -0.061 | 6.599
13 | 0.907 | 0.14068 | -0.061 | 6.447
13.5 | 0.935 | 0.14797 | -0.064 | 6.32
14 | 0.963 | 0.15341 | -0.067 | 6.279
14.5 | 0.99 | 0.1554 | -0.067 | 6.369
15 | 1.016 | 0.15822 | -0.068 | 6.422
15.5 | 1.043 | 0.16468 | -0.068 | 6.332
16 | 1.071 | 0.17203 | -0.07 | 6.224
16.5 | 1.103 | 0.18383 | -0.075 | 5.999
17 | 1.126 | 0.18175 | -0.073 | 6.195
17.5 | 1.152 | 0.18709 | -0.074 | 6.159
18 | 1.178 | 0.19304 | -0.074 | 6.104
18.5 | 1.205 | 0.20025 | -0.074 | 6.015
19 | 1.233 | 0.20359 | -0.076 | 6.054
19.5 | 1.265 | 0.21181 | -0.08 | 5.972
20 | 1.288 | 0.21564 | -0.078 | 5.971

## 40. Re 750k Mach 0.50 (2)
BIGFOIL.COM POLAR EXPORT
rg8
RG 8 |  |  |  | Cl Max: | 1.2424 | at alpha= | 8.5 | deg
XFOIL ncrit=9 |  |  |  | L/D Max: | 96.7377 | at alpha= | 4 | deg
Re: | 750000 |  |  | Cd Min: | 0.26272 | at alpha= | -20 | deg
Mach: | 0.5 |  |  | Cl=0 at alpha= | -3.2209 | deg
|  |  |  | @ Cl=0.1, Cd= | 0.0065496
|  |  |  | @ Cl=0.4, Cd= | 0.0062738
|  |  |  | @ Cl=0.6, Cd= | 0.0070984
alpha (deg) | Cl | Cd | Cm | Cl/Cd
-20 | -0.6951 | 0.26272 | 0.0247 | -2.6458
-19.5 | -0.6757 | 0.25525 | 0.0208 | -2.6472
-19 | -0.6561 | 0.24749 | 0.017 | -2.651
-18.5 | -0.6368 | 0.23912 | 0.0127 | -2.6631
-18 | -0.6189 | 0.23109 | 0.0085 | -2.6782
-17.5 | -0.6024 | 0.22289 | 0.0042 | -2.7027
-17 | -0.5835 | 0.21507 | 0.0021 | -2.7131
-16.5 | -0.5655 | 0.20823 | -0.0004 | -2.7157
-16 | -0.548 | 0.20102 | -0.0033 | -2.7261
-15.5 | -0.5315 | 0.19291 | -0.0067 | -2.7552
-15 | -0.5186 | 0.18455 | -0.0109 | -2.8101
-14.5 | -0.5054 | 0.17645 | -0.0141 | -2.8643
-14 | -0.4887 | 0.16965 | -0.0146 | -2.8806
-13.5 | -0.4743 | 0.16268 | -0.0167 | -2.9155
-13 | -0.4622 | 0.155 | -0.0191 | -2.9819
-12.5 | -0.456 | 0.14596 | -0.0236 | -3.1241
-12 | -0.4498 | 0.13732 | -0.0255 | -3.2756
-11.5 | -0.4382 | 0.13084 | -0.0262 | -3.3491
-11 | -0.4284 | 0.12429 | -0.0273 | -3.4468
-10.5 | -0.4256 | 0.1156 | -0.0314 | -3.6817
-10 | -0.4229 | 0.10743 | -0.0335 | -3.9365
-9.5 | -0.4284 | 0.09836 | -0.0354 | -4.3554
-9 | -0.4376 | 0.08934 | -0.036 | -4.8981
-8.5 | -0.4484 | 0.08125 | -0.0376 | -5.5188
-8 | -0.4697 | 0.0723 | -0.0393 | -6.4965
-7.5 | -0.4896 | 0.06223 | -0.0443 | -7.8676
-7 | -0.4957 | 0.04277 | -0.0703 | -11.5899
-6 | -0.4341 | 0.0201 | -0.0934 | -21.597
-5.5 | -0.3592 | 0.0148 | -0.0967 | -24.2703
-5 | -0.2902 | 0.01225 | -0.0965 | -23.6898
-4.5 | -0.202 | 0.01051 | -0.0997 | -19.2198
-4 | -0.1262 | 0.00928 | -0.1005 | -13.5991
-3.5 | -0.046 | 0.00817 | -0.1029 | -5.6304
-3 | 0.0364 | 0.00731 | -0.106 | 4.9795
-2.5 | 0.11 | 0.00643 | -0.1076 | 17.1073
-2 | 0.1792 | 0.00592 | -0.1081 | 30.2703
-1.5 | 0.2458 | 0.00594 | -0.1076 | 41.3805
-1 | 0.3094 | 0.00604 | -0.1065 | 51.2252
-0.5 | 0.3714 | 0.00618 | -0.1051 | 60.0971
0 | 0.4324 | 0.00638 | -0.1036 | 67.7743
0.5 | 0.4929 | 0.00662 | -0.1021 | 74.4562
1 | 0.5529 | 0.00687 | -0.1004 | 80.4803
1.5 | 0.6127 | 0.00716 | -0.0987 | 85.5726
2 | 0.6723 | 0.0075 | -0.0969 | 89.64
2.5 | 0.7317 | 0.00789 | -0.095 | 92.7376
3 | 0.7912 | 0.00833 | -0.093 | 94.982
3.5 | 0.8497 | 0.00882 | -0.0906 | 96.3379
4 | 0.9074 | 0.00938 | -0.088 | 96.7377
4.5 | 0.9633 | 0.01 | -0.0848 | 96.33
5 | 1.0131 | 0.01066 | -0.0802 | 95.0375
5.5 | 1.0626 | 0.0114 | -0.0754 | 93.2105
6.5 | 1.1579 | 0.01408 | -0.0657 | 82.2372
7 | 1.1931 | 0.01593 | -0.0587 | 74.8964
7.5 | 1.2225 | 0.01815 | -0.0507 | 67.3554
8 | 1.2387 | 0.0211 | -0.0419 | 58.7062
8.5 | 1.2424 | 0.0251 | -0.0333 | 49.498
9 | 1.2368 | 0.0305 | -0.0266 | 40.5508
9.5 | 1.2227 | 0.03763 | -0.0229 | 32.4927
10 | 1.2007 | 0.04679 | -0.0232 | 25.6615
10.5 | 1.1722 | 0.05819 | -0.0275 | 20.1444
11 | 1.1411 | 0.07149 | -0.0349 | 15.9617
11.5 | 1.1091 | 0.08619 | -0.044 | 12.8681
12 | 1.0779 | 0.1017 | -0.0538 | 10.5988
12.5 | 1.0483 | 0.11786 | -0.0639 | 8.8945
13 | 1.0222 | 0.13442 | -0.0742 | 7.6045
13.5 | 1.0015 | 0.15099 | -0.0845 | 6.6329

## 41. Re 1M Mach 0.00 (1)
BIGFOIL.COM POLAR EXPORT
rg8
RG 8 |  |  |  | Cl Max: | 1.316 | at alpha= | 9.5 | deg
JavaFoil+Calcfoil stall+Eppler ext transition |  |  |  | L/D Max: | 99.994 | at alpha= | 4 | deg
Re: | 1000000 |  |  | Cd Min: | 0.00502 | at alpha= | -3 | deg
Mach: | 0 |  |  | Cl=0 at alpha= | -3.7627 | deg
|  |  |  | @ Cl=0.1, Cd= | 0.0050403
|  |  |  | @ Cl=0.4, Cd= | 0.0058893
|  |  |  | @ Cl=0.6, Cd= | 0.0068332
alpha (deg) | Cl | Cd | Cm | Cl/Cd
-18.5 | -0.449 | 0.1636 | -0.031 | -2.743
-18 | -0.467 | 0.15375 | -0.032 | -3.04
-17.5 | -0.486 | 0.1472 | -0.03 | -3.298
-17 | -0.503 | 0.15167 | -0.03 | -3.319
-16.5 | -0.521 | 0.14285 | -0.03 | -3.646
-16 | -0.537 | 0.13432 | -0.03 | -3.999
-15.5 | -0.552 | 0.12676 | -0.03 | -4.356
-15 | -0.565 | 0.11819 | -0.03 | -4.784
-14.5 | -0.576 | 0.11046 | -0.029 | -5.217
-14 | -0.585 | 0.10477 | -0.029 | -5.58
-13.5 | -0.59 | 0.09813 | -0.03 | -6.012
-13 | -0.589 | 0.09197 | -0.03 | -6.403
-12.5 | -0.582 | 0.08686 | -0.031 | -6.696
-12 | -0.571 | 0.0814 | -0.031 | -7.015
-11.5 | -0.557 | 0.07601 | -0.032 | -7.329
-11 | -0.54 | 0.07078 | -0.033 | -7.629
-10.5 | -0.519 | 0.06613 | -0.033 | -7.853
-10 | -0.496 | 0.06205 | -0.037 | -7.994
-9.5 | -0.472 | 0.05659 | -0.045 | -8.338
-9 | -0.52 | 0.01395 | -0.082 | -37.27
-8.5 | -0.494 | 0.01049 | -0.085 | -47.133
-8 | -0.456 | 0.00967 | -0.087 | -47.09
-7.5 | -0.411 | 0.00909 | -0.088 | -45.181
-7 | -0.362 | 0.00864 | -0.089 | -41.874
-6.5 | -0.31 | 0.00694 | -0.089 | -44.692
-6 | -0.256 | 0.00672 | -0.09 | -38.128
-5.5 | -0.201 | 0.00662 | -0.091 | -30.334
-5 | -0.144 | 0.00638 | -0.091 | -22.569
-4.5 | -0.086 | 0.00646 | -0.092 | -13.373
-4 | -0.028 | 0.00593 | -0.092 | -4.738
-3.5 | 0.031 | 0.00506 | -0.093 | 6.081
-3 | 0.09 | 0.00502 | -0.094 | 17.913
-2.5 | 0.149 | 0.00514 | -0.094 | 28.99
-2 | 0.208 | 0.00527 | -0.095 | 39.563
-1.5 | 0.268 | 0.00542 | -0.095 | 49.352
-1 | 0.327 | 0.0056 | -0.096 | 58.292
-0.5 | 0.386 | 0.00583 | -0.096 | 66.135
0 | 0.445 | 0.00608 | -0.097 | 73.209
0.5 | 0.504 | 0.00633 | -0.097 | 79.65
1 | 0.563 | 0.00662 | -0.098 | 85.083
1.5 | 0.622 | 0.00696 | -0.098 | 89.408
2 | 0.681 | 0.00732 | -0.099 | 92.977
2.5 | 0.739 | 0.00771 | -0.099 | 95.853
3 | 0.797 | 0.00815 | -0.1 | 97.827
3.5 | 0.855 | 0.00863 | -0.1 | 99.105
4 | 0.912 | 0.00912 | -0.101 | 99.994
4.5 | 0.968 | 0.00976 | -0.101 | 99.13
5 | 1.022 | 0.01049 | -0.101 | 97.416
5.5 | 1.075 | 0.01144 | -0.102 | 93.911
6 | 1.126 | 0.01292 | -0.102 | 87.128
6.5 | 1.171 | 0.01448 | -0.103 | 80.851
7 | 1.211 | 0.01513 | -0.103 | 80.033
7.5 | 1.246 | 0.01576 | -0.103 | 79.06
8 | 1.275 | 0.01668 | -0.104 | 76.422
8.5 | 1.295 | 0.01349 | -0.104 | 95.979
9 | 1.309 | 0.01432 | -0.104 | 91.419
9.5 | 1.316 | 0.01528 | -0.104 | 86.17
10 | 1.315 | 0.02009 | -0.104 | 65.472
10.5 | 1.304 | 0.02169 | -0.104 | 60.124
11 | 1.276 | 0.02366 | -0.103 | 53.904
11.5 | 1.227 | 0.02775 | -0.101 | 44.215
12 | 1.114 | 0.04834 | -0.089 | 23.052
12.5 | 1 | 0.08604 | -0.062 | 11.624
13 | 0.964 | 0.0953 | -0.054 | 10.113
13.5 | 0.929 | 0.10291 | -0.047 | 9.028
14 | 0.895 | 0.11026 | -0.044 | 8.118
14.5 | 0.86 | 0.1176 | -0.044 | 7.315

## 42. Re 1M Mach 0.00 (2)
BIGFOIL.COM POLAR EXPORT
rg8
RG 8 |  |  |  | Cl Max: | 1.4044 | at alpha= | 13.5 | deg
XFOIL ncrit=9 |  |  |  | L/D Max: | 106.774 | at alpha= | 5 | deg
Re: | 1000000 |  |  | Cd Min: | 0.17332 | at alpha= | -15.5 | deg
Mach: | 0 |  |  | Cl=0 at alpha= | -3.3484 | deg
|  |  |  | @ Cl=0.1, Cd= | 0.0052504
|  |  |  | @ Cl=0.4, Cd= | 0.0053857
|  |  |  | @ Cl=0.6, Cd= | 0.0062339
alpha (deg) | Cl | Cd | Cm | Cl/Cd
-15.5 | -0.5239 | 0.17332 | -0.0085 | -3.0227
-15 | -0.5154 | 0.16563 | -0.011 | -3.1118
-14.5 | -0.5132 | 0.15682 | -0.0132 | -3.2725
-14 | -0.5022 | 0.1513 | -0.0146 | -3.3192
-13.5 | -0.4921 | 0.14556 | -0.0163 | -3.3807
-13 | -0.4901 | 0.13597 | -0.0197 | -3.6045
-12.5 | -0.4892 | 0.12638 | -0.0228 | -3.8709
-12 | -0.4921 | 0.11663 | -0.0257 | -4.2193
-11.5 | -0.7389 | 0.05041 | -0.0605 | -14.6578
-11 | -0.7875 | 0.04101 | -0.0639 | -19.2026
-10.5 | -0.8302 | 0.03602 | -0.0581 | -23.0483
-10 | -0.8185 | 0.02972 | -0.0589 | -27.5404
-9.5 | -0.7623 | 0.02642 | -0.0632 | -28.8531
-9 | -0.7189 | 0.02037 | -0.066 | -35.2921
-8.5 | -0.6574 | 0.01869 | -0.0688 | -35.1739
-8 | -0.5932 | 0.01669 | -0.0719 | -35.5422
-7.5 | -0.535 | 0.01502 | -0.0733 | -35.6192
-7 | -0.4742 | 0.01319 | -0.0753 | -35.9515
-6.5 | -0.4082 | 0.01165 | -0.0783 | -35.0386
-6 | -0.3384 | 0.01067 | -0.0817 | -31.7151
-5.5 | -0.2824 | 0.00985 | -0.0819 | -28.6701
-5 | -0.2134 | 0.00893 | -0.0849 | -23.897
-4.5 | -0.1494 | 0.0081 | -0.0868 | -18.4444
-4 | -0.0847 | 0.00733 | -0.089 | -11.5553
-3.5 | -0.0204 | 0.00664 | -0.0911 | -3.0723
-3 | 0.0469 | 0.00591 | -0.094 | 7.9357
-2.5 | 0.1105 | 0.00512 | -0.0961 | 21.582
-2 | 0.1697 | 0.00497 | -0.0967 | 34.1449
-1.5 | 0.2262 | 0.00499 | -0.0965 | 45.3307
-1 | 0.2805 | 0.00507 | -0.096 | 55.3254
-0.5 | 0.3339 | 0.00518 | -0.0952 | 64.4595
0 | 0.3867 | 0.00534 | -0.0944 | 72.4157
0.5 | 0.4391 | 0.00552 | -0.0935 | 79.5471
1 | 0.4912 | 0.00572 | -0.0926 | 85.8741
1.5 | 0.5433 | 0.00595 | -0.0917 | 91.3109
2 | 0.5954 | 0.00621 | -0.0909 | 95.8776
2.5 | 0.6473 | 0.00648 | -0.09 | 99.892
3 | 0.6988 | 0.0068 | -0.0892 | 102.7647
3.5 | 0.7497 | 0.00717 | -0.0882 | 104.5607
4 | 0.8003 | 0.00754 | -0.0872 | 106.1406
5 | 0.8937 | 0.00837 | -0.0836 | 106.7742
5.5 | 0.9412 | 0.00891 | -0.082 | 105.6341
6 | 0.9889 | 0.00974 | -0.0808 | 101.5298
6.5 | 1.0355 | 0.01064 | -0.0794 | 97.3214
7 | 1.0821 | 0.01152 | -0.078 | 93.9323
7.5 | 1.1275 | 0.01245 | -0.0764 | 90.5622
8 | 1.1701 | 0.01361 | -0.0744 | 85.9735
8.5 | 1.2112 | 0.01485 | -0.072 | 81.5623
9 | 1.2526 | 0.01597 | -0.0697 | 78.4346
9.5 | 1.29 | 0.01734 | -0.0667 | 74.3945
10 | 1.3263 | 0.01862 | -0.0637 | 71.2299
10.5 | 1.3558 | 0.02 | -0.0595 | 67.79
11 | 1.3789 | 0.02159 | -0.0545 | 63.8675
11.5 | 1.3923 | 0.0238 | -0.0485 | 58.5
12 | 1.3858 | 0.02745 | -0.0408 | 50.4845
12.5 | 1.3924 | 0.03052 | -0.0359 | 45.6225
13 | 1.4008 | 0.03371 | -0.0322 | 41.5544
13.5 | 1.4044 | 0.03771 | -0.0293 | 37.2421
14 | 1.3987 | 0.04319 | -0.0274 | 32.3848
14.5 | 1.3898 | 0.04977 | -0.0271 | 27.9245
15 | 1.3754 | 0.05797 | -0.0286 | 23.7261
15.5 | 1.3573 | 0.06774 | -0.0319 | 20.0369
16 | 1.3327 | 0.07967 | -0.0372 | 16.7278
16.5 | 1.3048 | 0.09337 | -0.0443 | 13.9745
17 | 1.273 | 0.10892 | -0.053 | 11.6875
17.5 | 1.2409 | 0.12554 | -0.0628 | 9.8845
18 | 1.2082 | 0.14324 | -0.0736 | 8.4348
18.5 | 1.1742 | 0.16237 | -0.0857 | 7.2316

## 43. Re 1M Mach 0.10 (1)
BIGFOIL.COM POLAR EXPORT
rg8
RG 8 |  |  |  | Cl Max: | 1.311 | at alpha= | 9.5 | deg
JavaFoil+Calcfoil stall+Eppler ext transition |  |  |  | L/D Max: | 99.832 | at alpha= | 4 | deg
Re: | 1000000 |  |  | Cd Min: | 0.00502 | at alpha= | -3 | deg
Mach: | 0.1 |  |  | Cl=0 at alpha= | -3.7627 | deg
|  |  |  | @ Cl=0.1, Cd= | 0.00504
|  |  |  | @ Cl=0.4, Cd= | 0.0058909
|  |  |  | @ Cl=0.6, Cd= | 0.0068359
alpha (deg) | Cl | Cd | Cm | Cl/Cd
-18 | -0.424 | 0.15743 | -0.032 | -2.693
-17.5 | -0.445 | 0.15024 | -0.031 | -2.961
-17 | -0.466 | 0.15854 | -0.03 | -2.937
-16.5 | -0.486 | 0.14603 | -0.03 | -3.329
-16 | -0.506 | 0.13923 | -0.03 | -3.631
-15.5 | -0.524 | 0.12883 | -0.03 | -4.067
-15 | -0.541 | 0.12221 | -0.031 | -4.423
-14.5 | -0.555 | 0.11361 | -0.03 | -4.883
-14 | -0.566 | 0.10747 | -0.03 | -5.27
-13.5 | -0.575 | 0.09982 | -0.03 | -5.759
-13 | -0.577 | 0.09301 | -0.03 | -6.199
-12.5 | -0.572 | 0.08761 | -0.031 | -6.525
-12 | -0.563 | 0.08214 | -0.031 | -6.855
-11.5 | -0.551 | 0.07693 | -0.032 | -7.166
-11 | -0.536 | 0.0711 | -0.033 | -7.533
-10.5 | -0.516 | 0.06666 | -0.033 | -7.747
-10 | -0.494 | 0.06226 | -0.034 | -7.93
-9.5 | -0.469 | 0.05821 | -0.039 | -8.05
-9 | -0.45 | 0.04713 | -0.057 | -9.555
-8.5 | -0.494 | 0.01068 | -0.085 | -46.218
-8 | -0.456 | 0.00977 | -0.087 | -46.677
-7.5 | -0.412 | 0.00915 | -0.088 | -44.986
-7 | -0.363 | 0.00868 | -0.089 | -41.8
-6.5 | -0.311 | 0.00692 | -0.09 | -44.961
-6 | -0.257 | 0.00677 | -0.09 | -38.008
-5.5 | -0.202 | 0.00663 | -0.091 | -30.394
-5 | -0.145 | 0.00648 | -0.092 | -22.346
-4.5 | -0.087 | 0.00644 | -0.092 | -13.479
-4 | -0.028 | 0.00593 | -0.093 | -4.762
-3.5 | 0.031 | 0.0051 | -0.094 | 6.059
-3 | 0.09 | 0.00502 | -0.094 | 18.005
-2.5 | 0.15 | 0.00514 | -0.095 | 29.126
-2 | 0.209 | 0.0053 | -0.095 | 39.541
-1.5 | 0.269 | 0.00545 | -0.096 | 49.32
-1 | 0.328 | 0.00564 | -0.096 | 58.246
-0.5 | 0.388 | 0.00584 | -0.097 | 66.343
0 | 0.447 | 0.00609 | -0.097 | 73.386
0.5 | 0.507 | 0.00635 | -0.098 | 79.767
1 | 0.566 | 0.00664 | -0.098 | 85.19
1.5 | 0.625 | 0.00698 | -0.099 | 89.531
2 | 0.684 | 0.00735 | -0.099 | 93.097
2.5 | 0.743 | 0.00775 | -0.1 | 95.801
3 | 0.801 | 0.00819 | -0.1 | 97.842
3.5 | 0.859 | 0.00867 | -0.101 | 99.061
4 | 0.916 | 0.00918 | -0.101 | 99.832
4.5 | 0.972 | 0.00984 | -0.101 | 98.817
5 | 1.027 | 0.01057 | -0.102 | 97.139
5.5 | 1.08 | 0.0116 | -0.102 | 93.09
6 | 1.131 | 0.01303 | -0.103 | 86.768
6.5 | 1.175 | 0.0146 | -0.103 | 80.518
7 | 1.215 | 0.01524 | -0.103 | 79.716
7.5 | 1.249 | 0.01592 | -0.104 | 78.48
8 | 1.277 | 0.01692 | -0.104 | 75.496
8.5 | 1.295 | 0.01364 | -0.104 | 94.971
9 | 1.307 | 0.0145 | -0.104 | 90.186
9.5 | 1.311 | 0.01548 | -0.105 | 84.742
10 | 1.307 | 0.02042 | -0.105 | 63.981
10.5 | 1.289 | 0.02219 | -0.104 | 58.068
11 | 1.252 | 0.02465 | -0.103 | 50.795
11.5 | 1.18 | 0.03221 | -0.098 | 36.633
12 | 1.019 | 0.07526 | -0.071 | 13.542
12.5 | 0.967 | 0.09003 | -0.056 | 10.743
13 | 0.93 | 0.09822 | -0.048 | 9.465
13.5 | 0.893 | 0.10322 | -0.047 | 8.654
14 | 0.855 | 0.11229 | -0.044 | 7.61
14.5 | 0.815 | 0.11642 | -0.045 | 7.004

## 44. Re 1M Mach 0.10 (2)
BIGFOIL.COM POLAR EXPORT
rg8
RG 8 |  |  |  | Cl Max: | 1.3883 | at alpha= | 13.5 | deg
XFOIL ncrit=9 |  |  |  | L/D Max: | 106.481 | at alpha= | 5 | deg
Re: | 1000000 |  |  | Cd Min: | 0.17691 | at alpha= | 18.5 | deg
Mach: | 0.1 |  |  | Cl=0 at alpha= | -99 | deg
|  |  |  | @ Cl=0.1, Cd= | 0.00536
|  |  |  | @ Cl=0.4, Cd= | 0.0053999
|  |  |  | @ Cl=0.6, Cd= | 0.00624
alpha (deg) | Cl | Cd | Cm | Cl/Cd
0 | 0.3883 | 0.00536 | -0.0947 | 72.444
0.5 | 0.4411 | 0.00554 | -0.0938 | 79.6209
1 | 0.4935 | 0.00574 | -0.0929 | 85.9756
1.5 | 0.5459 | 0.00597 | -0.092 | 91.4405
2 | 0.5982 | 0.00623 | -0.0912 | 96.0193
2.5 | 0.6503 | 0.00652 | -0.0903 | 99.7393
3 | 0.7021 | 0.00684 | -0.0894 | 102.6462
3.5 | 0.7534 | 0.0072 | -0.0884 | 104.6389
4 | 0.8042 | 0.00759 | -0.0874 | 105.9552
4.5 | 0.8533 | 0.00803 | -0.086 | 106.264
5 | 0.8987 | 0.00844 | -0.0838 | 106.481
5.5 | 0.9459 | 0.00896 | -0.082 | 105.5692
6 | 0.9939 | 0.0098 | -0.0807 | 101.4184
6.5 | 1.0404 | 0.01075 | -0.0792 | 96.7814
7 | 1.087 | 0.01165 | -0.0777 | 93.3047
7.5 | 1.1329 | 0.01258 | -0.076 | 90.0556
8 | 1.1746 | 0.01384 | -0.0737 | 84.8699
8.5 | 1.2166 | 0.01503 | -0.0713 | 80.9448
9 | 1.257 | 0.01626 | -0.0687 | 77.3063
9.5 | 1.2943 | 0.01762 | -0.0656 | 73.4563
10 | 1.3289 | 0.01898 | -0.0621 | 70.0158
10.5 | 1.3555 | 0.02045 | -0.0573 | 66.2836
11 | 1.3766 | 0.02221 | -0.052 | 61.9811
11.5 | 1.3855 | 0.02475 | -0.0455 | 55.9798
12 | 1.375 | 0.02885 | -0.0378 | 47.6603
12.5 | 1.3826 | 0.03204 | -0.0334 | 43.1523
13 | 1.3879 | 0.03576 | -0.03 | 38.8115
13.5 | 1.3883 | 0.0404 | -0.0276 | 34.3639
14 | 1.379 | 0.04674 | -0.0265 | 29.5036
14.5 | 1.3666 | 0.05434 | -0.0273 | 25.1491
15 | 1.3484 | 0.06377 | -0.03 | 21.1447
15.5 | 1.3266 | 0.07491 | -0.0348 | 17.7093
16 | 1.2984 | 0.08834 | -0.0415 | 14.6978
16.5 | 1.2675 | 0.10346 | -0.0499 | 12.2511
17 | 1.2343 | 0.12011 | -0.0596 | 10.2764
17.5 | 1.2018 | 0.13762 | -0.0703 | 8.7327
18 | 1.169 | 0.15622 | -0.0819 | 7.483
18.5 | 1.1335 | 0.17691 | -0.0949 | 6.4072

## 45. Re 1M Mach 0.25 (1)
BIGFOIL.COM POLAR EXPORT
rg8
RG 8 |  |  |  | Cl Max: | 1.288 | at alpha= | 8.5 | deg
JavaFoil+Calcfoil stall+Eppler ext transition |  |  |  | L/D Max: | 98.863 | at alpha= | 3.5 | deg
Re: | 1000000 |  |  | Cd Min: | 0.00494 | at alpha= | -3.5 | deg
Mach: | 0.25 |  |  | Cl=0 at alpha= | -3.7623 | deg
|  |  |  | @ Cl=0.1, Cd= | 0.0050961
|  |  |  | @ Cl=0.4, Cd= | 0.0059484
|  |  |  | @ Cl=0.6, Cd= | 0.11282
alpha (deg) | Cl | Cd | Cm | Cl/Cd
-16.5 | -0.072 | 0.14203 | -0.037 | -0.508
-16 | -0.191 | 0.13762 | -0.037 | -1.386
-15.5 | -0.255 | 0.12945 | -0.037 | -1.973
-15 | -0.31 | 0.1208 | -0.036 | -2.567
-14.5 | -0.359 | 0.11393 | -0.035 | -3.152
-14 | -0.403 | 0.10719 | -0.034 | -3.759
-13.5 | -0.441 | 0.11699 | -0.033 | -3.77
-13 | -0.468 | 0.10693 | -0.033 | -4.379
-12.5 | -0.484 | 0.09657 | -0.032 | -5.013
-12 | -0.494 | 0.08867 | -0.032 | -5.575
-11.5 | -0.499 | 0.08003 | -0.032 | -6.23
-11 | -0.497 | 0.07588 | -0.032 | -6.55
-10.5 | -0.489 | 0.0695 | -0.033 | -7.042
-10 | -0.476 | 0.06425 | -0.034 | -7.411
-9.5 | -0.457 | 0.06005 | -0.035 | -7.617
-9 | -0.434 | 0.05655 | -0.036 | -7.667
-8.5 | -0.408 | 0.05159 | -0.046 | -7.901
-8 | -0.455 | 0.01045 | -0.089 | -43.512
-7.5 | -0.415 | 0.00958 | -0.09 | -43.268
-7 | -0.368 | 0.00899 | -0.091 | -40.956
-6.5 | -0.317 | 0.00852 | -0.092 | -37.21
-6 | -0.263 | 0.00688 | -0.093 | -38.218
-5.5 | -0.206 | 0.0067 | -0.093 | -30.795
-5 | -0.148 | 0.00657 | -0.094 | -22.578
-4.5 | -0.089 | 0.0062 | -0.095 | -14.383
-4 | -0.029 | 0.00613 | -0.095 | -4.729
-3.5 | 0.032 | 0.00494 | -0.096 | 6.424
-3 | 0.093 | 0.00508 | -0.097 | 18.269
-2.5 | 0.154 | 0.00522 | -0.097 | 29.504
-2 | 0.215 | 0.00536 | -0.098 | 40.149
-1.5 | 0.276 | 0.00552 | -0.098 | 50.06
-1 | 0.337 | 0.00571 | -0.099 | 59.067
-0.5 | 0.398 | 0.00594 | -0.099 | 67.063
0 | 0.46 | 0.0062 | -0.1 | 74.11
0.5 | 0.521 | 0.00647 | -0.1 | 80.491
1 | 0.581 | 0.00679 | -0.101 | 85.668
1.5 | 0.642 | 0.00712 | -0.101 | 90.161
2 | 0.703 | 0.00752 | -0.102 | 93.42
2.5 | 0.763 | 0.00795 | -0.102 | 95.979
3 | 0.823 | 0.00841 | -0.103 | 97.828
3.5 | 0.882 | 0.00893 | -0.103 | 98.863
4 | 0.941 | 0.00953 | -0.104 | 98.742
4.5 | 0.998 | 0.01019 | -0.104 | 97.972
5 | 1.053 | 0.01102 | -0.105 | 95.543
5.5 | 1.107 | 0.01221 | -0.105 | 90.607
6 | 1.158 | 0.0139 | -0.106 | 83.308
6.5 | 1.201 | 0.01529 | -0.106 | 78.506
7 | 1.237 | 0.01609 | -0.106 | 76.853
7.5 | 1.265 | 0.01688 | -0.107 | 74.972
8 | 1.281 | 0.01357 | -0.107 | 94.418
8.5 | 1.288 | 0.01452 | -0.107 | 88.694
9 | 1.283 | 0.01965 | -0.107 | 65.316
9.5 | 1.264 | 0.02111 | -0.107 | 59.891
10 | 1.223 | 0.02303 | -0.106 | 53.079
10.5 | 1.066 | 0.04295 | -0.092 | 24.824
11 | 0.927 | 0.07726 | -0.058 | 12.002
11.5 | 0.865 | 0.08737 | -0.042 | 9.9
12 | 0.801 | 0.09415 | -0.044 | 8.512
12.5 | 0.73 | 0.09946 | -0.045 | 7.341
13 | 0.652 | 0.10518 | -0.048 | 6.203
13.5 | 0.569 | 0.11282 | -0.049 | 5.042

## 46. Re 1M Mach 0.25 (2)
BIGFOIL.COM POLAR EXPORT
rg8
RG 8 |  |  |  | Cl Max: | 1.3526 | at alpha= | 11 | deg
XFOIL ncrit=9 |  |  |  | L/D Max: | 105.385 | at alpha= | 4.5 | deg
Re: | 1000000 |  |  | Cd Min: | 0.1561 | at alpha= | -14 | deg
Mach: | 0.25 |  |  | Cl=0 at alpha= | -3.3664 | deg
|  |  |  | @ Cl=0.1, Cd= | 0.0054475
|  |  |  | @ Cl=0.4, Cd= | 0.0054808
|  |  |  | @ Cl=0.6, Cd= | 0.0063244
alpha (deg) | Cl | Cd | Cm | Cl/Cd
-14 | -0.495 | 0.1561 | -0.0141 | -3.171
-13.5 | -0.4843 | 0.14993 | -0.016 | -3.2302
-13 | -0.4804 | 0.14045 | -0.0196 | -3.4204
-12.5 | -0.4769 | 0.13157 | -0.0222 | -3.6247
-12 | -0.4755 | 0.12273 | -0.0247 | -3.8744
-11.5 | -0.4862 | 0.11247 | -0.0276 | -4.3229
-11 | -0.4803 | 0.10686 | -0.0288 | -4.4947
-10.5 | -0.4803 | 0.09962 | -0.0308 | -4.8213
-10 | -0.5304 | 0.08074 | -0.038 | -6.5692
-9 | -0.7118 | 0.03229 | -0.0672 | -22.044
-8.5 | -0.6761 | 0.02408 | -0.0729 | -28.0772
-8 | -0.6125 | 0.02084 | -0.0768 | -29.3906
-7.5 | -0.5562 | 0.0175 | -0.078 | -31.7829
-7 | -0.491 | 0.01533 | -0.08 | -32.0287
-6.5 | -0.4235 | 0.01266 | -0.0829 | -33.4518
-6 | -0.3626 | 0.01136 | -0.0836 | -31.919
-5.5 | -0.2934 | 0.01025 | -0.0859 | -28.6244
-5 | -0.2198 | 0.00919 | -0.0891 | -23.9173
-4.5 | -0.1584 | 0.00845 | -0.0896 | -18.7456
-4 | -0.0848 | 0.00747 | -0.0931 | -11.3521
-3.5 | -0.0186 | 0.00678 | -0.095 | -2.7434
-3 | 0.051 | 0.00606 | -0.0977 | 8.4158
-2.5 | 0.1134 | 0.00528 | -0.099 | 21.4773
-2 | 0.1737 | 0.00507 | -0.0994 | 34.2604
-1.5 | 0.2313 | 0.00508 | -0.099 | 45.5315
-1 | 0.2874 | 0.00519 | -0.0983 | 55.3757
0 | 0.3969 | 0.00547 | -0.0965 | 72.5594
0.5 | 0.4512 | 0.00566 | -0.0955 | 79.7173
1 | 0.5053 | 0.00588 | -0.0945 | 85.9354
1.5 | 0.5592 | 0.00612 | -0.0936 | 91.3725
2 | 0.6131 | 0.00639 | -0.0926 | 95.9468
2.5 | 0.6668 | 0.0067 | -0.0916 | 99.5224
3 | 0.7203 | 0.00705 | -0.0906 | 102.1702
3.5 | 0.7734 | 0.00743 | -0.0895 | 104.0915
4 | 0.8258 | 0.00785 | -0.0882 | 105.1975
4.5 | 0.8768 | 0.00832 | -0.0867 | 105.3846
5 | 0.9247 | 0.00881 | -0.0844 | 104.9603
5.5 | 0.9707 | 0.00932 | -0.0817 | 104.1524
6 | 1.0199 | 0.01024 | -0.0801 | 99.5996
6.5 | 1.0677 | 0.01124 | -0.0781 | 94.9911
7 | 1.115 | 0.01225 | -0.076 | 91.0204
7.5 | 1.1597 | 0.01343 | -0.0734 | 86.3515
8 | 1.2007 | 0.01488 | -0.0701 | 80.6922
8.5 | 1.2434 | 0.01608 | -0.067 | 77.3259
9 | 1.2779 | 0.01777 | -0.0626 | 71.9133
9.5 | 1.3065 | 0.01935 | -0.0572 | 67.5194
10 | 1.3285 | 0.02125 | -0.0511 | 62.5176
10.5 | 1.3443 | 0.02355 | -0.0447 | 57.0828
11 | 1.3526 | 0.02646 | -0.0383 | 51.1187
11.5 | 1.3511 | 0.0304 | -0.0323 | 44.4441
12 | 1.3403 | 0.03571 | -0.0276 | 37.5329
12.5 | 1.3207 | 0.04284 | -0.0251 | 30.8287
13 | 1.2965 | 0.05179 | -0.0254 | 25.0338
13.5 | 1.2817 | 0.0609 | -0.0281 | 21.046
14 | 1.2558 | 0.07289 | -0.0335 | 17.2287
14.5 | 1.2292 | 0.08636 | -0.0408 | 14.2334
15 | 1.1992 | 0.10165 | -0.0496 | 11.7973
15.5 | 1.1693 | 0.11796 | -0.0594 | 9.9127
16 | 1.1379 | 0.13545 | -0.07 | 8.4009

## 47. Re 1M Mach 0.50 (1)
BIGFOIL.COM POLAR EXPORT
rg8
RG 8 |  |  |  | Cl Max: | 1.289 | at alpha= | 20 | deg
JavaFoil+Calcfoil stall+Eppler ext transition |  |  |  | L/D Max: | 96.823 | at alpha= | 3 | deg
Re: | 1000000 |  |  | Cd Min: | 0.0048 | at alpha= | -2.5 | deg
Mach: | 0.5 |  |  | Cl=0 at alpha= | -3.7612 | deg
|  |  |  | @ Cl=0.1, Cd= | 0.0049742
|  |  |  | @ Cl=0.4, Cd= | 0.0061281
|  |  |  | @ Cl=0.6, Cd= | 0.0070775
alpha (deg) | Cl | Cd | Cm | Cl/Cd
-20 | -0.863 | 0.19621 | -0.047 | -4.397
-19.5 | -0.836 | 0.19243 | -0.046 | -4.344
-19 | -0.81 | 0.18498 | -0.046 | -4.379
-18.5 | -0.784 | 0.18025 | -0.046 | -4.351
-18 | -0.759 | 0.17797 | -0.047 | -4.262
-17.5 | -0.733 | 0.17243 | -0.047 | -4.249
-17 | -0.707 | 0.16817 | -0.047 | -4.203
-16.5 | -0.682 | 0.16629 | -0.049 | -4.104
-16 | -0.654 | 0.15749 | -0.046 | -4.151
-15.5 | -0.627 | 0.14125 | -0.045 | -4.439
-15 | -0.601 | 0.1375 | -0.045 | -4.368
-14.5 | -0.574 | 0.13511 | -0.045 | -4.251
-14 | -0.548 | 0.13182 | -0.045 | -4.158
-13.5 | -0.522 | 0.126 | -0.045 | -4.141
-13 | -0.495 | 0.12263 | -0.045 | -4.04
-12.5 | -0.469 | 0.11464 | -0.045 | -4.088
-12 | -0.442 | 0.1082 | -0.042 | -4.081
-11.5 | -0.415 | 0.10345 | -0.042 | -4.011
-11 | -0.389 | 0.10041 | -0.042 | -3.87
-10.5 | -0.362 | 0.09745 | -0.042 | -3.715
-10 | -0.336 | 0.09371 | -0.043 | -3.581
-9.5 | -0.308 | 0.08546 | -0.038 | -3.607
-9 | -0.282 | 0.08442 | -0.039 | -3.337
-8.5 | -0.255 | 0.05848 | -0.043 | -4.365
-8 | -0.229 | 0.05253 | -0.046 | -4.357
-7.5 | -0.202 | 0.04866 | -0.049 | -4.157
-7 | -0.285 | 0.04691 | -0.039 | -6.078
-6.5 | -0.264 | 0.04251 | -0.041 | -6.213
-6 | -0.278 | 0.00943 | -0.102 | -29.5
-5.5 | -0.224 | 0.0087 | -0.104 | -25.771
-5 | -0.163 | 0.00818 | -0.105 | -19.968
-4.5 | -0.099 | 0.00675 | -0.106 | -14.626
-4 | -0.032 | 0.00622 | -0.107 | -5.188
-3.5 | 0.035 | 0.00618 | -0.107 | 5.729
-3 | 0.104 | 0.0049 | -0.108 | 21.133
-2.5 | 0.172 | 0.0048 | -0.109 | 35.848
-2 | 0.24 | 0.00561 | -0.109 | 42.868
-1.5 | 0.309 | 0.00581 | -0.11 | 53.189
-1 | 0.377 | 0.00603 | -0.111 | 62.547
-0.5 | 0.445 | 0.00632 | -0.111 | 70.398
0 | 0.514 | 0.00662 | -0.112 | 77.585
0.5 | 0.582 | 0.00697 | -0.112 | 83.391
1 | 0.649 | 0.00737 | -0.113 | 88.069
1.5 | 0.717 | 0.00783 | -0.113 | 91.633
2 | 0.785 | 0.00833 | -0.114 | 94.198
2.5 | 0.852 | 0.00886 | -0.115 | 96.066
3 | 0.918 | 0.00948 | -0.115 | 96.823
3.5 | 0.984 | 0.0102 | -0.116 | 96.449
4 | 1.047 | 0.01108 | -0.116 | 94.512
4.5 | 1.108 | 0.01231 | -0.117 | 90.04
5 | 1.164 | 0.01394 | -0.117 | 83.547
5.5 | 1.215 | 0.01633 | -0.118 | 74.435
6 | 1.254 | 0.01299 | -0.118 | 96.53
6.5 | 1.262 | 0.01411 | -0.118 | 89.456
7 | 1.211 | 0.02088 | -0.118 | 58.01
7.5 | 0.61 | 0.05691 | -0.049 | 10.721
8 | 0.636 | 0.07041 | -0.045 | 9.038
8.5 | 0.663 | 0.08251 | -0.047 | 8.041
9 | 0.69 | 0.08484 | -0.047 | 8.135
9.5 | 0.718 | 0.09271 | -0.052 | 7.744
10 | 0.745 | 0.09834 | -0.053 | 7.573
10.5 | 0.772 | 0.10314 | -0.054 | 7.481
11 | 0.799 | 0.1046 | -0.055 | 7.636
11.5 | 0.828 | 0.11091 | -0.062 | 7.469
12 | 0.854 | 0.11908 | -0.061 | 7.17
12.5 | 0.88 | 0.12598 | -0.061 | 6.989
13 | 0.907 | 0.13044 | -0.062 | 6.956
13.5 | 0.936 | 0.13975 | -0.066 | 6.699
14 | 0.963 | 0.13921 | -0.067 | 6.921
14.5 | 0.99 | 0.14589 | -0.067 | 6.785
15 | 1.016 | 0.15053 | -0.068 | 6.753
15.5 | 1.043 | 0.15657 | -0.069 | 6.664
16 | 1.072 | 0.16169 | -0.071 | 6.628
16.5 | 1.104 | 0.1707 | -0.076 | 6.464
17 | 1.126 | 0.17208 | -0.073 | 6.544
17.5 | 1.153 | 0.17634 | -0.074 | 6.536
18 | 1.179 | 0.18227 | -0.074 | 6.467
18.5 | 1.205 | 0.18999 | -0.075 | 6.344
19 | 1.234 | 0.19489 | -0.077 | 6.331
19.5 | 1.266 | 0.19893 | -0.081 | 6.366
20 | 1.289 | 0.20346 | -0.079 | 6.333

## 48. Re 1M Mach 0.50 (2)
BIGFOIL.COM POLAR EXPORT
rg8
RG 8 |  |  |  | Cl Max: | 1.2685 | at alpha= | 8.5 | deg
XFOIL ncrit=9 |  |  |  | L/D Max: | 102.573 | at alpha= | 4 | deg
Re: | 1000000 |  |  | Cd Min: | 0.26271 | at alpha= | -20 | deg
Mach: | 0.5 |  |  | Cl=0 at alpha= | -3.3573 | deg
|  |  |  | @ Cl=0.1, Cd= | 0.006295
|  |  |  | @ Cl=0.4, Cd= | 0.0058437
|  |  |  | @ Cl=0.6, Cd= | 0.0066635
alpha (deg) | Cl | Cd | Cm | Cl/Cd
-20 | -0.6951 | 0.26271 | 0.0249 | -2.6459
-19.5 | -0.676 | 0.25411 | 0.0203 | -2.6603
-19 | -0.6576 | 0.24595 | 0.016 | -2.6737
-18.5 | -0.6388 | 0.23842 | 0.0133 | -2.6793
-18 | -0.6201 | 0.23128 | 0.01 | -2.6812
-17.5 | -0.6017 | 0.22394 | 0.0068 | -2.6869
-17 | -0.5838 | 0.2164 | 0.0035 | -2.6978
-16.5 | -0.5662 | 0.2085 | 0.0002 | -2.7156
-16 | -0.551 | 0.1995 | -0.0041 | -2.7619
-15.5 | -0.5362 | 0.19123 | -0.0075 | -2.804
-15 | -0.5201 | 0.18391 | -0.0091 | -2.828
-14.5 | -0.5045 | 0.17703 | -0.0113 | -2.8498
-14 | -0.4899 | 0.16986 | -0.0137 | -2.8841
-13.5 | -0.4791 | 0.16093 | -0.0177 | -2.9771
-13 | -0.4682 | 0.15282 | -0.0202 | -3.0637
-12.5 | -0.4609 | 0.14436 | -0.0221 | -3.1927
-12 | -0.4485 | 0.13801 | -0.0232 | -3.2498
-11.5 | -0.4395 | 0.13086 | -0.0249 | -3.3586
-11 | -0.4325 | 0.12332 | -0.0268 | -3.5071
-10.5 | -0.43 | 0.11397 | -0.0303 | -3.7729
-10 | -0.4284 | 0.10578 | -0.0322 | -4.0499
-9.5 | -0.4317 | 0.09859 | -0.0327 | -4.3787
-9 | -0.4543 | 0.08604 | -0.0363 | -5.2801
-8.5 | -0.465 | 0.0779 | -0.0378 | -5.9692
-8 | -0.4913 | 0.06761 | -0.0414 | -7.2667
-7.5 | -0.4916 | 0.05116 | -0.0596 | -9.6091
-7 | -0.4931 | 0.03225 | -0.0898 | -15.2899
-6.5 | -0.4647 | 0.0219 | -0.0989 | -21.2192
-6 | -0.4107 | 0.01655 | -0.0998 | -24.8157
-5.5 | -0.3406 | 0.01295 | -0.1004 | -26.3012
-5 | -0.2629 | 0.0108 | -0.1015 | -24.3426
-4.5 | -0.1858 | 0.00924 | -0.1026 | -20.1082
-4 | -0.1014 | 0.00826 | -0.1052 | -12.276
-3.5 | -0.0216 | 0.00733 | -0.1075 | -2.9468
-3 | 0.0541 | 0.00669 | -0.1092 | 8.0867
-2.5 | 0.1215 | 0.00611 | -0.1093 | 19.8854
-2 | 0.1847 | 0.00552 | -0.1088 | 33.4601
-1.5 | 0.2476 | 0.00547 | -0.1077 | 45.2651
-1 | 0.3099 | 0.00558 | -0.1064 | 55.5376
-0.5 | 0.3716 | 0.00576 | -0.1051 | 64.5139
0 | 0.4327 | 0.00594 | -0.1037 | 72.8451
0.5 | 0.4938 | 0.00617 | -0.1023 | 80.0324
1 | 0.5547 | 0.00644 | -0.1009 | 86.1335
1.5 | 0.6155 | 0.00674 | -0.0994 | 91.3205
2 | 0.6761 | 0.0071 | -0.0979 | 95.2254
2.5 | 0.737 | 0.00747 | -0.0963 | 98.6613
3 | 0.7976 | 0.0079 | -0.0945 | 100.962
3.5 | 0.8575 | 0.00839 | -0.0925 | 102.205
4 | 0.917 | 0.00894 | -0.0901 | 102.5727
4.5 | 0.9746 | 0.00959 | -0.0873 | 101.6267
5 | 1.0303 | 0.0103 | -0.0839 | 100.0291
6 | 1.1253 | 0.01209 | -0.0735 | 93.0769
6.5 | 1.1721 | 0.01344 | -0.0682 | 87.2098
7 | 1.2087 | 0.01517 | -0.0611 | 79.677
7.5 | 1.2429 | 0.01709 | -0.0534 | 72.7267
8 | 1.2629 | 0.01976 | -0.0445 | 63.9119
8.5 | 1.2685 | 0.02344 | -0.0354 | 54.1169
9 | 1.2627 | 0.02854 | -0.0278 | 44.2432
9.5 | 1.2466 | 0.03548 | -0.0232 | 35.1353
10 | 1.2209 | 0.04468 | -0.0227 | 27.3254
10.5 | 1.1895 | 0.05619 | -0.0268 | 21.1692
11 | 1.1565 | 0.06961 | -0.0341 | 16.614
11.5 | 1.1228 | 0.08453 | -0.0434 | 13.2829
12 | 1.0913 | 0.10014 | -0.0532 | 10.8977
12.5 | 1.063 | 0.11604 | -0.0631 | 9.1606
13 | 1.0392 | 0.13187 | -0.073 | 7.8805
13.5 | 1.0217 | 0.14735 | -0.0827 | 6.9338

## 49. Re 2M Mach 0.00 (1)
BIGFOIL.COM POLAR EXPORT
rg8
RG 8 |  |  |  | Cl Max: | 1.319 | at alpha= | 9.5 | deg
JavaFoil+Calcfoil stall+Eppler ext transition |  |  |  | L/D Max: | 106.597 | at alpha= | 4 | deg
Re: | 2000000 |  |  | Cd Min: | 0.00486 | at alpha= | -2.5 | deg
Mach: | 0 |  |  | Cl=0 at alpha= | -3.7627 | deg
|  |  |  | @ Cl=0.1, Cd= | 0.0050842
|  |  |  | @ Cl=0.4, Cd= | 0.0055293
|  |  |  | @ Cl=0.6, Cd= | 0.0064644
alpha (deg) | Cl | Cd | Cm | Cl/Cd
-15.5 | -0.554 | 0.11311 | -0.036 | -4.897
-15 | -0.567 | 0.10929 | -0.035 | -5.185
-14.5 | -0.577 | 0.10427 | -0.032 | -5.531
-14 | -0.585 | 0.09854 | -0.032 | -5.937
-13.5 | -0.59 | 0.09313 | -0.032 | -6.34
-13 | -0.589 | 0.0875 | -0.032 | -6.736
-12.5 | -0.583 | 0.08205 | -0.037 | -7.109
-12 | -0.573 | 0.07662 | -0.038 | -7.477
-11.5 | -0.559 | 0.07198 | -0.04 | -7.773
-11 | -0.55 | 0.06176 | -0.051 | -8.9
-10.5 | -0.592 | 0.02188 | -0.076 | -27.047
-10 | -0.592 | 0.01291 | -0.081 | -45.811
-9.5 | -0.569 | 0.01056 | -0.084 | -53.904
-9 | -0.537 | 0.0097 | -0.085 | -55.346
-8.5 | -0.5 | 0.00895 | -0.086 | -55.896
-8 | -0.458 | 0.00838 | -0.087 | -54.663
-7.5 | -0.412 | 0.00648 | -0.088 | -63.56
-7 | -0.362 | 0.0063 | -0.089 | -57.506
-6.5 | -0.31 | 0.00616 | -0.089 | -50.328
-6 | -0.256 | 0.00603 | -0.09 | -42.52
-5.5 | -0.201 | 0.00589 | -0.091 | -34.092
-5 | -0.144 | 0.00616 | -0.091 | -23.414
-4.5 | -0.086 | 0.00622 | -0.092 | -13.903
-4 | -0.028 | 0.00579 | -0.092 | -4.853
-3.5 | 0.031 | 0.00549 | -0.093 | 5.604
-3 | 0.09 | 0.00513 | -0.094 | 17.514
-2.5 | 0.149 | 0.00486 | -0.094 | 30.677
-2 | 0.208 | 0.00494 | -0.095 | 42.161
-1.5 | 0.268 | 0.00513 | -0.095 | 52.18
-1 | 0.327 | 0.00531 | -0.096 | 61.57
-0.5 | 0.386 | 0.00547 | -0.096 | 70.49
0 | 0.445 | 0.00572 | -0.097 | 77.798
0.5 | 0.504 | 0.00598 | -0.097 | 84.338
1 | 0.563 | 0.00627 | -0.098 | 89.778
1.5 | 0.622 | 0.00658 | -0.098 | 94.454
2 | 0.681 | 0.00693 | -0.099 | 98.249
2.5 | 0.739 | 0.00728 | -0.099 | 101.445
3 | 0.797 | 0.00767 | -0.1 | 103.904
3.5 | 0.855 | 0.00809 | -0.1 | 105.638
4 | 0.912 | 0.00855 | -0.101 | 106.597
4.5 | 0.968 | 0.00912 | -0.101 | 106.1
5 | 1.022 | 0.00975 | -0.101 | 104.801
5.5 | 1.075 | 0.01044 | -0.102 | 102.925
6 | 1.126 | 0.0115 | -0.102 | 97.942
6.5 | 1.171 | 0.01296 | -0.103 | 90.329
7 | 1.211 | 0.01355 | -0.103 | 89.368
7.5 | 1.246 | 0.01418 | -0.103 | 87.844
8 | 1.275 | 0.01488 | -0.104 | 85.666
8.5 | 1.298 | 0.0156 | -0.104 | 83.179
9 | 1.314 | 0.01661 | -0.104 | 79.105
9.5 | 1.319 | 0.01333 | -0.104 | 98.95
10 | 1.319 | 0.01413 | -0.105 | 93.286
10.5 | 1.31 | 0.01882 | -0.105 | 69.621
11 | 1.293 | 0.0201 | -0.105 | 64.343
11.5 | 1.263 | 0.02174 | -0.104 | 58.093
12 | 1.218 | 0.02463 | -0.102 | 49.471
12.5 | 1.157 | 0.0305 | -0.099 | 37.939
13 | 1.065 | 0.04806 | -0.091 | 22.161
13.5 | 0.974 | 0.07597 | -0.078 | 12.815
14 | 0.914 | 0.09481 | -0.068 | 9.646
14.5 | 0.873 | 0.10472 | -0.063 | 8.333

## 50. Re 2M Mach 0.00 (2)
BIGFOIL.COM POLAR EXPORT
rg8
RG 8 |  |  |  | Cl Max: | 1.5399 | at alpha= | 14.5 | deg
XFOIL ncrit=9 |  |  |  | L/D Max: | 115.368 | at alpha= | 4.5 | deg
Re: | 2000000 |  |  | Cd Min: | 0.16194 | at alpha= | 19.5 | deg
Mach: | 0 |  |  | Cl=0 at alpha= | -3.6141 | deg
|  |  |  | @ Cl=0.1, Cd= | 0.0050529
|  |  |  | @ Cl=0.4, Cd= | 0.0048504
|  |  |  | @ Cl=0.6, Cd= | 0.005698
alpha (deg) | Cl | Cd | Cm | Cl/Cd
-14.5 | -0.9787 | 0.05137 | -0.0629 | -19.052
-14 | -1.0256 | 0.03859 | -0.0705 | -26.5768
-13.5 | -1.0295 | 0.03377 | -0.0714 | -30.4856
-13 | -1.0703 | 0.02917 | -0.066 | -36.6918
-12.5 | -1.0545 | 0.0267 | -0.0633 | -39.4944
-12 | -1.0061 | 0.02382 | -0.0665 | -42.2376
-11.5 | -0.9525 | 0.02156 | -0.0694 | -44.179
-11 | -0.8935 | 0.01996 | -0.0724 | -44.7645
-10.5 | -0.8394 | 0.01915 | -0.0732 | -43.8329
-10 | -0.7893 | 0.01554 | -0.0755 | -50.7915
-9.5 | -0.7273 | 0.01451 | -0.0779 | -50.1241
-9 | -0.6631 | 0.01366 | -0.0805 | -48.5432
-8.5 | -0.5979 | 0.01267 | -0.0834 | -47.1902
-8 | -0.5461 | 0.01175 | -0.083 | -46.4766
-7.5 | -0.4842 | 0.01074 | -0.085 | -45.0838
-7 | -0.42 | 0.00947 | -0.0875 | -44.3506
-6.5 | -0.3525 | 0.00881 | -0.0904 | -40.0114
-6 | -0.2957 | 0.00819 | -0.0907 | -36.105
-5.5 | -0.2333 | 0.00767 | -0.0923 | -30.4172
-5 | -0.1725 | 0.00701 | -0.0934 | -24.6077
-4.5 | -0.1063 | 0.00654 | -0.0957 | -16.2538
-4 | -0.0443 | 0.00593 | -0.0974 | -7.4705
-3.5 | 0.0131 | 0.00558 | -0.0978 | 2.3477
-3 | 0.067 | 0.00527 | -0.0975 | 12.7135
-2 | 0.1719 | 0.00458 | -0.0964 | 37.5328
-1.5 | 0.2244 | 0.00443 | -0.0958 | 50.6546
-1 | 0.2782 | 0.00451 | -0.0953 | 61.6851
-0.5 | 0.3319 | 0.00464 | -0.0947 | 71.5302
0 | 0.3857 | 0.0048 | -0.0942 | 80.3542
0.5 | 0.4396 | 0.00499 | -0.0937 | 88.0962
1 | 0.4934 | 0.00521 | -0.0933 | 94.7025
1.5 | 0.547 | 0.00544 | -0.0928 | 100.5515
2 | 0.6004 | 0.0057 | -0.0923 | 105.3333
2.5 | 0.6536 | 0.00598 | -0.0918 | 109.2977
3 | 0.7064 | 0.0063 | -0.0913 | 112.127
3.5 | 0.7589 | 0.00663 | -0.0907 | 114.4646
4 | 0.8107 | 0.00703 | -0.0899 | 115.3201
4.5 | 0.8618 | 0.00747 | -0.0891 | 115.3681
5 | 0.9115 | 0.00801 | -0.0881 | 113.7953
5.5 | 0.9598 | 0.00863 | -0.0868 | 111.2167
6 | 1.0066 | 0.0092 | -0.0852 | 109.413
6.5 | 1.0507 | 0.00963 | -0.0828 | 109.107
7 | 1.0989 | 0.01036 | -0.0816 | 106.0714
7.5 | 1.1452 | 0.01125 | -0.0801 | 101.7956
8 | 1.1903 | 0.01221 | -0.0783 | 97.4857
8.5 | 1.2368 | 0.01299 | -0.0768 | 95.2117
9 | 1.2813 | 0.01389 | -0.075 | 92.2462
9.5 | 1.3255 | 0.01472 | -0.0732 | 90.0476
10 | 1.3677 | 0.01564 | -0.071 | 87.4488
10.5 | 1.4074 | 0.01666 | -0.0686 | 84.4778
11 | 1.442 | 0.01793 | -0.0653 | 80.4239
11.5 | 1.4565 | 0.01998 | -0.0586 | 72.8979
12 | 1.4843 | 0.02112 | -0.0544 | 70.2794
12.5 | 1.5065 | 0.02262 | -0.0497 | 66.6004
13 | 1.5221 | 0.02459 | -0.0445 | 61.8991
13.5 | 1.5337 | 0.02693 | -0.0396 | 56.9514
14 | 1.5377 | 0.03005 | -0.0348 | 51.1714
14.5 | 1.5399 | 0.0337 | -0.0311 | 45.6944
15 | 1.5365 | 0.03839 | -0.0284 | 40.0234
15.5 | 1.5295 | 0.04416 | -0.0272 | 34.6354
16 | 1.5127 | 0.052 | -0.0278 | 29.0904
16.5 | 1.4901 | 0.06191 | -0.0308 | 24.0688
17 | 1.4593 | 0.07448 | -0.0362 | 19.5932
17.5 | 1.4222 | 0.08955 | -0.0439 | 15.8816
18 | 1.381 | 0.10666 | -0.0534 | 12.9477
18.5 | 1.3376 | 0.12521 | -0.0641 | 10.6829
19 | 1.2983 | 0.14367 | -0.0752 | 9.0367
19.5 | 1.2626 | 0.16194 | -0.0867 | 7.7967

## 51. Re 2M Mach 0.10 (1)
BIGFOIL.COM POLAR EXPORT
rg8
RG 8 |  |  |  | Cl Max: | 1.314 | at alpha= | 9.5 | deg
JavaFoil+Calcfoil stall+Eppler ext transition |  |  |  | L/D Max: | 106.487 | at alpha= | 4 | deg
Re: | 2000000 |  |  | Cd Min: | 0.00487 | at alpha= | -2.5 | deg
Mach: | 0.1 |  |  | Cl=0 at alpha= | -3.7627 | deg
|  |  |  | @ Cl=0.1, Cd= | 0.0051033
|  |  |  | @ Cl=0.4, Cd= | 0.0055568
|  |  |  | @ Cl=0.6, Cd= | 0.0064744
alpha (deg) | Cl | Cd | Cm | Cl/Cd
-15 | -0.542 | 0.108 | -0.037 | -5.021
-14.5 | -0.556 | 0.10366 | -0.034 | -5.36
-14 | -0.567 | 0.09975 | -0.032 | -5.682
-13.5 | -0.575 | 0.09355 | -0.032 | -6.149
-13 | -0.577 | 0.08804 | -0.032 | -6.554
-12.5 | -0.572 | 0.08282 | -0.035 | -6.912
-12 | -0.564 | 0.07789 | -0.036 | -7.246
-11.5 | -0.554 | 0.07246 | -0.04 | -7.639
-11 | -0.54 | 0.06564 | -0.045 | -8.233
-10.5 | -0.536 | 0.05097 | -0.059 | -10.513
-10 | -0.585 | 0.01387 | -0.081 | -42.195
-9.5 | -0.566 | 0.011 | -0.084 | -51.435
-9 | -0.536 | 0.00988 | -0.085 | -54.245
-8.5 | -0.5 | 0.00905 | -0.087 | -55.239
-8 | -0.459 | 0.00844 | -0.088 | -54.335
-7.5 | -0.413 | 0.00801 | -0.089 | -51.561
-7 | -0.363 | 0.00636 | -0.089 | -57.147
-6.5 | -0.311 | 0.00614 | -0.09 | -50.719
-6 | -0.257 | 0.006 | -0.09 | -42.869
-5.5 | -0.202 | 0.00593 | -0.091 | -34.001
-5 | -0.145 | 0.00623 | -0.092 | -23.242
-4.5 | -0.087 | 0.00621 | -0.092 | -13.999
-4 | -0.028 | 0.00576 | -0.093 | -4.899
-3.5 | 0.031 | 0.00548 | -0.094 | 5.637
-3 | 0.09 | 0.00515 | -0.094 | 17.555
-2.5 | 0.15 | 0.00487 | -0.095 | 30.791
-2 | 0.209 | 0.00495 | -0.095 | 42.349
-1.5 | 0.269 | 0.00513 | -0.096 | 52.381
-1 | 0.328 | 0.00531 | -0.096 | 61.796
-0.5 | 0.388 | 0.00551 | -0.097 | 70.364
0 | 0.447 | 0.00574 | -0.097 | 77.938
0.5 | 0.507 | 0.00599 | -0.098 | 84.506
1 | 0.566 | 0.00629 | -0.098 | 89.934
1.5 | 0.625 | 0.00661 | -0.099 | 94.564
2 | 0.684 | 0.00695 | -0.099 | 98.428
2.5 | 0.743 | 0.00731 | -0.1 | 101.542
3 | 0.801 | 0.00771 | -0.1 | 103.921
3.5 | 0.859 | 0.00814 | -0.101 | 105.587
4 | 0.916 | 0.00861 | -0.101 | 106.487
4.5 | 0.972 | 0.00918 | -0.101 | 105.907
5 | 1.027 | 0.00981 | -0.102 | 104.622
5.5 | 1.08 | 0.01052 | -0.102 | 102.615
6 | 1.131 | 0.01159 | -0.103 | 97.617
6.5 | 1.175 | 0.01305 | -0.103 | 90.071
7 | 1.215 | 0.01365 | -0.103 | 89.053
7.5 | 1.249 | 0.01432 | -0.104 | 87.248
8 | 1.277 | 0.01506 | -0.104 | 84.817
8.5 | 1.298 | 0.01579 | -0.105 | 82.233
9 | 1.312 | 0.01685 | -0.105 | 77.884
9.5 | 1.314 | 0.01349 | -0.105 | 97.38
10 | 1.31 | 0.01435 | -0.105 | 91.303
10.5 | 1.298 | 0.01921 | -0.105 | 67.538
11 | 1.275 | 0.0206 | -0.105 | 61.89
11.5 | 1.236 | 0.02257 | -0.104 | 54.767
12 | 1.181 | 0.02639 | -0.102 | 44.763
12.5 | 1.099 | 0.03711 | -0.096 | 29.615
13 | 0.988 | 0.06599 | -0.082 | 14.971
13.5 | 0.939 | 0.07508 | -0.079 | 12.501
14 | 0.866 | 0.10022 | -0.063 | 8.645
14.5 | 0.825 | 0.10701 | -0.062 | 7.713

## 52. Re 2M Mach 0.10 (2)
BIGFOIL.COM POLAR EXPORT
rg8
RG 8 |  |  |  | Cl Max: | 1.5187 | at alpha= | 13.5 | deg
XFOIL ncrit=9 |  |  |  | L/D Max: | 115.248 | at alpha= | 4 | deg
Re: | 2000000 |  |  | Cd Min: | 0.19981 | at alpha= | -17.5 | deg
Mach: | 0.1 |  |  | Cl=0 at alpha= | -3.6113 | deg
|  |  |  | @ Cl=0.1, Cd= | 0.0051191
|  |  |  | @ Cl=0.4, Cd= | 0.0048562
|  |  |  | @ Cl=0.6, Cd= | 0.0057042
alpha (deg) | Cl | Cd | Cm | Cl/Cd
-17.5 | -0.5773 | 0.19981 | 0.004 | -2.8892
-17 | -0.5662 | 0.19279 | 0.0014 | -2.9369
-16.5 | -0.5528 | 0.18766 | -0.0007 | -2.9458
-16 | -0.5401 | 0.18209 | -0.0028 | -2.9661
-14 | -0.8827 | 0.06395 | -0.0531 | -13.803
-13.5 | -0.9291 | 0.04751 | -0.0643 | -19.5559
-13 | -0.9817 | 0.03552 | -0.0705 | -27.638
-12.5 | -1.0204 | 0.03097 | -0.0661 | -32.948
-12 | -1.0034 | 0.02683 | -0.0663 | -37.3984
-11.5 | -0.9552 | 0.02341 | -0.0699 | -40.8031
-11 | -0.8987 | 0.02106 | -0.0731 | -42.6733
-10.5 | -0.8449 | 0.01981 | -0.0742 | -42.6502
-10 | -0.7946 | 0.01617 | -0.0764 | -49.1404
-9.5 | -0.7325 | 0.01494 | -0.0788 | -49.0295
-9 | -0.6678 | 0.01402 | -0.0814 | -47.632
-8.5 | -0.6021 | 0.01297 | -0.0842 | -46.4225
-8 | -0.5502 | 0.01196 | -0.0838 | -46.0033
-7.5 | -0.4867 | 0.0112 | -0.0857 | -43.4554
-7 | -0.4229 | 0.00957 | -0.0882 | -44.1902
-6 | -0.2985 | 0.00824 | -0.0912 | -36.2257
-5.5 | -0.2349 | 0.0077 | -0.0929 | -30.5065
-5 | -0.1741 | 0.00704 | -0.0939 | -24.7301
-4.5 | -0.1073 | 0.00658 | -0.0962 | -16.307
-4 | -0.0447 | 0.00595 | -0.0979 | -7.5126
-3.5 | 0.0128 | 0.00561 | -0.0982 | 2.2816
-3 | 0.067 | 0.0053 | -0.0979 | 12.6415
-2.5 | 0.1199 | 0.00501 | -0.0974 | 23.9321
-2 | 0.1724 | 0.0046 | -0.0968 | 37.4783
-1.5 | 0.2252 | 0.00444 | -0.0962 | 50.7207
-1 | 0.2792 | 0.00452 | -0.0956 | 61.7699
-0.5 | 0.3333 | 0.00465 | -0.0951 | 71.6774
0 | 0.3875 | 0.00481 | -0.0946 | 80.5613
0.5 | 0.4416 | 0.00501 | -0.0941 | 88.1437
1 | 0.4957 | 0.00522 | -0.0936 | 94.9617
2 | 0.6034 | 0.00572 | -0.0926 | 105.4895
2.5 | 0.6568 | 0.00599 | -0.0921 | 109.6494
3 | 0.71 | 0.00632 | -0.0915 | 112.3418
3.5 | 0.7628 | 0.00666 | -0.0909 | 114.5345
4 | 0.8148 | 0.00707 | -0.0901 | 115.2475
4.5 | 0.8662 | 0.00752 | -0.0893 | 115.1862
5 | 0.9163 | 0.00805 | -0.0882 | 113.8261
5.5 | 0.9648 | 0.00868 | -0.0869 | 111.1521
6 | 1.012 | 0.00926 | -0.0852 | 109.2873
6.5 | 1.0561 | 0.0097 | -0.0827 | 108.8763
7 | 1.1044 | 0.01047 | -0.0814 | 105.4823
7.5 | 1.15 | 0.01145 | -0.0796 | 100.4367
8 | 1.1965 | 0.01232 | -0.0779 | 97.1185
8.5 | 1.2427 | 0.01316 | -0.0762 | 94.4301
9 | 1.2876 | 0.01405 | -0.0743 | 91.6441
9.5 | 1.3316 | 0.01494 | -0.0722 | 89.1299
10 | 1.3734 | 0.01591 | -0.0699 | 86.3231
10.5 | 1.412 | 0.01702 | -0.067 | 82.9612
11 | 1.441 | 0.01853 | -0.0626 | 77.7658
11.5 | 1.4562 | 0.02046 | -0.0559 | 71.173
12 | 1.4814 | 0.02181 | -0.0513 | 67.923
12.5 | 1.4998 | 0.02362 | -0.0462 | 63.497
13 | 1.5112 | 0.02597 | -0.0407 | 58.1902
13.5 | 1.5187 | 0.02879 | -0.0358 | 52.751
14 | 1.5176 | 0.03261 | -0.0313 | 46.5379
14.5 | 1.515 | 0.03713 | -0.0282 | 40.8026
15 | 1.506 | 0.04301 | -0.0266 | 35.0151
15.5 | 1.4936 | 0.05021 | -0.0269 | 29.7471
16 | 1.4703 | 0.06005 | -0.0296 | 24.4846
16.5 | 1.4409 | 0.07227 | -0.0348 | 19.9377
17 | 1.4037 | 0.08725 | -0.0424 | 16.0883
17.5 | 1.363 | 0.10418 | -0.0518 | 13.0831
18 | 1.3223 | 0.12213 | -0.0622 | 10.827
18.5 | 1.2834 | 0.14054 | -0.0732 | 9.1319

## 53. Re 2M Mach 0.25 (1)
BIGFOIL.COM POLAR EXPORT
rg8
RG 8 |  |  |  | Cl Max: | 1.293 | at alpha= | 8.5 | deg
JavaFoil+Calcfoil stall+Eppler ext transition |  |  |  | L/D Max: | 105.741 | at alpha= | 4 | deg
Re: | 2000000 |  |  | Cd Min: | 0.00495 | at alpha= | -2.5 | deg
Mach: | 0.25 |  |  | Cl=0 at alpha= | -3.7623 | deg
|  |  |  | @ Cl=0.1, Cd= | 0.005251
|  |  |  | @ Cl=0.4, Cd= | 0.0055684
|  |  |  | @ Cl=0.6, Cd= | 0.10151
alpha (deg) | Cl | Cd | Cm | Cl/Cd
-14.5 | -0.36 | 0.10598 | -0.04 | -3.401
-14 | -0.404 | 0.10034 | -0.04 | -4.031
-13.5 | -0.443 | 0.09408 | -0.039 | -4.704
-13 | -0.47 | 0.08995 | -0.039 | -5.224
-12.5 | -0.485 | 0.08503 | -0.037 | -5.707
-12 | -0.495 | 0.08052 | -0.035 | -6.145
-11.5 | -0.499 | 0.07545 | -0.034 | -6.613
-11 | -0.497 | 0.07118 | -0.034 | -6.987
-10.5 | -0.49 | 0.06581 | -0.035 | -7.442
-10 | -0.48 | 0.0598 | -0.046 | -8.025
-9.5 | -0.525 | 0.01876 | -0.08 | -28.013
-9 | -0.521 | 0.01164 | -0.086 | -44.737
-8.5 | -0.495 | 0.00985 | -0.088 | -50.28
-8 | -0.46 | 0.00889 | -0.09 | -51.706
-7.5 | -0.417 | 0.00831 | -0.091 | -50.177
-7 | -0.369 | 0.0065 | -0.092 | -56.839
-6.5 | -0.317 | 0.00632 | -0.092 | -50.203
-6 | -0.263 | 0.00616 | -0.093 | -42.665
-5.5 | -0.207 | 0.00598 | -0.094 | -34.524
-5 | -0.148 | 0.00587 | -0.094 | -25.305
-4.5 | -0.089 | 0.00632 | -0.095 | -14.101
-4 | -0.029 | 0.00599 | -0.096 | -4.836
-3.5 | 0.032 | 0.00559 | -0.096 | 5.676
-3 | 0.093 | 0.00529 | -0.097 | 17.542
-2.5 | 0.154 | 0.00495 | -0.097 | 31.087
-2 | 0.215 | 0.00502 | -0.098 | 42.861
-1.5 | 0.276 | 0.00519 | -0.098 | 53.256
-1 | 0.337 | 0.00538 | -0.099 | 62.768
-0.5 | 0.398 | 0.00556 | -0.099 | 71.613
0 | 0.46 | 0.00582 | -0.1 | 78.958
0.5 | 0.521 | 0.0061 | -0.1 | 85.378
1 | 0.581 | 0.00641 | -0.101 | 90.633
1.5 | 0.642 | 0.00675 | -0.101 | 95.088
2 | 0.703 | 0.00709 | -0.102 | 99.107
2.5 | 0.763 | 0.00747 | -0.102 | 102.091
3 | 0.823 | 0.0079 | -0.103 | 104.136
3.5 | 0.882 | 0.00837 | -0.103 | 105.383
4 | 0.941 | 0.0089 | -0.104 | 105.741
4.5 | 0.998 | 0.00949 | -0.104 | 105.142
5 | 1.053 | 0.01018 | -0.105 | 103.463
5.5 | 1.107 | 0.011 | -0.105 | 100.623
6 | 1.158 | 0.01235 | -0.106 | 93.752
6.5 | 1.201 | 0.01362 | -0.106 | 88.16
7 | 1.237 | 0.01434 | -0.106 | 86.245
7.5 | 1.265 | 0.01513 | -0.107 | 83.601
8 | 1.284 | 0.01621 | -0.107 | 79.24
8.5 | 1.293 | 0.01709 | -0.107 | 75.663
9 | 1.286 | 0.01362 | -0.107 | 94.399
9.5 | 1.268 | 0.01467 | -0.108 | 86.436
10 | 1.236 | 0.0198 | -0.108 | 62.423
10.5 | 1.178 | 0.0222 | -0.106 | 53.063
11 | 1.096 | 0.02617 | -0.104 | 41.89
11.5 | 0.885 | 0.07476 | -0.069 | 11.839
12 | 0.811 | 0.08436 | -0.062 | 9.617
12.5 | 0.737 | 0.09069 | -0.061 | 8.132
13 | 0.659 | 0.09575 | -0.062 | 6.883
13.5 | 0.574 | 0.10151 | -0.062 | 5.656

## 54. Re 2M Mach 0.25 (2)
BIGFOIL.COM POLAR EXPORT
rg8
RG 8 |  |  |  | Cl Max: | 1.4343 | at alpha= | 12 | deg
XFOIL ncrit=9 |  |  |  | L/D Max: | 115.358 | at alpha= | 4 | deg
Re: | 2000000 |  |  | Cd Min: | 0.17719 | at alpha= | -15.5 | deg
Mach: | 0.25 |  |  | Cl=0 at alpha= | -3.5945 | deg
|  |  |  | @ Cl=0.1, Cd= | 0.0052426
|  |  |  | @ Cl=0.4, Cd= | 0.0049122
|  |  |  | @ Cl=0.6, Cd= | 0.0057501
alpha (deg) | Cl | Cd | Cm | Cl/Cd
-15.5 | -0.5294 | 0.17719 | -0.0055 | -2.9878
-15 | -0.5195 | 0.16948 | -0.0081 | -3.0653
-14.5 | -0.5116 | 0.16143 | -0.0105 | -3.1692
-14 | -0.5062 | 0.15401 | -0.0126 | -3.2868
-13.5 | -0.5031 | 0.14496 | -0.0152 | -3.4706
-13 | -0.5073 | 0.13388 | -0.0184 | -3.7892
-11.5 | -0.7178 | 0.06625 | -0.0471 | -10.8347
-11 | -0.7725 | 0.04679 | -0.0598 | -16.5099
-10.5 | -0.8115 | 0.03659 | -0.0664 | -22.1782
-10 | -0.7943 | 0.02593 | -0.0795 | -30.6325
-9.5 | -0.7463 | 0.02155 | -0.0825 | -34.6311
-9 | -0.6923 | 0.01673 | -0.0861 | -41.3808
-8.5 | -0.6245 | 0.01503 | -0.0888 | -41.5502
-8 | -0.5711 | 0.01354 | -0.0881 | -42.1787
-7.5 | -0.5058 | 0.01211 | -0.0898 | -41.7671
-7 | -0.4388 | 0.01031 | -0.0922 | -42.5606
-6.5 | -0.3676 | 0.00934 | -0.095 | -39.3576
-6 | -0.3123 | 0.00856 | -0.0942 | -36.4836
-5.5 | -0.2435 | 0.00788 | -0.0963 | -30.901
-5 | -0.1811 | 0.00718 | -0.097 | -25.2228
-4.5 | -0.1118 | 0.00671 | -0.0993 | -16.6617
-4 | -0.0472 | 0.00609 | -0.1007 | -7.7504
-3.5 | 0.011 | 0.00574 | -0.1007 | 1.9164
-3 | 0.0666 | 0.00542 | -0.1002 | 12.2878
-2.5 | 0.1212 | 0.00513 | -0.0996 | 23.6257
-2 | 0.1751 | 0.00475 | -0.0989 | 36.8632
-1.5 | 0.2295 | 0.00453 | -0.0983 | 50.6623
-1 | 0.2851 | 0.00459 | -0.0977 | 62.1133
-0.5 | 0.3408 | 0.00474 | -0.0971 | 71.8987
0 | 0.3966 | 0.0049 | -0.0965 | 80.9388
0.5 | 0.4524 | 0.0051 | -0.0959 | 88.7059
1 | 0.5081 | 0.00532 | -0.0954 | 95.5075
2 | 0.6192 | 0.00584 | -0.0943 | 106.0274
2.5 | 0.6744 | 0.00613 | -0.0936 | 110.0163
3 | 0.7292 | 0.00647 | -0.0929 | 112.7048
3.5 | 0.7838 | 0.00683 | -0.0921 | 114.7584
4 | 0.8375 | 0.00726 | -0.0912 | 115.3581
4.5 | 0.8906 | 0.00773 | -0.0901 | 115.2135
5 | 0.9422 | 0.00832 | -0.0887 | 113.2452
5.5 | 0.9923 | 0.009 | -0.0871 | 110.2556
6 | 1.0413 | 0.00965 | -0.0851 | 107.9067
6.5 | 1.0856 | 0.01012 | -0.0819 | 107.2727
7 | 1.1345 | 0.01102 | -0.08 | 102.9492
7.5 | 1.1802 | 0.01217 | -0.0774 | 96.9762
8 | 1.2292 | 0.01299 | -0.0753 | 94.6266
8.5 | 1.2745 | 0.01408 | -0.0725 | 90.5185
9 | 1.3193 | 0.0151 | -0.0696 | 87.3709
9.5 | 1.36 | 0.01633 | -0.066 | 83.2823
10 | 1.3938 | 0.0177 | -0.0614 | 78.7458
10.5 | 1.4147 | 0.0195 | -0.0547 | 72.5487
11 | 1.4137 | 0.02258 | -0.0457 | 62.6085
11.5 | 1.4294 | 0.02486 | -0.0398 | 57.498
12 | 1.4343 | 0.02806 | -0.0338 | 51.1155
12.5 | 1.4307 | 0.03234 | -0.0287 | 44.2393
13 | 1.4185 | 0.03812 | -0.0252 | 37.2114
13.5 | 1.4029 | 0.04534 | -0.0243 | 30.9418
14 | 1.3766 | 0.05523 | -0.0263 | 24.9249
14.5 | 1.3507 | 0.06673 | -0.0311 | 20.2413
15 | 1.3175 | 0.08093 | -0.0386 | 16.2795
15.5 | 1.2832 | 0.09666 | -0.0475 | 13.2754
16 | 1.2445 | 0.11425 | -0.0579 | 10.8928
16.5 | 1.2094 | 0.13192 | -0.0685 | 9.1677
17 | 1.1778 | 0.14962 | -0.0794 | 7.8719

## 55. Re 2M Mach 0.50 (1)
BIGFOIL.COM POLAR EXPORT
rg8
RG 8 |  |  |  | Cl Max: | 1.291 | at alpha= | 20 | deg
JavaFoil+Calcfoil stall+Eppler ext transition |  |  |  | L/D Max: | 103.935 | at alpha= | 3.5 | deg
Re: | 2000000 |  |  | Cd Min: | 0.00525 | at alpha= | -2 | deg
Mach: | 0.5 |  |  | Cl=0 at alpha= | -3.7612 | deg
|  |  |  | @ Cl=0.1, Cd= | 0.0058732
|  |  |  | @ Cl=0.4, Cd= | 0.0057379
|  |  |  | @ Cl=0.6, Cd= | 0.0066275
alpha (deg) | Cl | Cd | Cm | Cl/Cd
-20 | -0.866 | 0.1792 | -0.05 | -4.835
-19.5 | -0.838 | 0.17392 | -0.048 | -4.819
-19 | -0.812 | 0.16824 | -0.048 | -4.825
-18.5 | -0.785 | 0.16174 | -0.048 | -4.856
-18 | -0.759 | 0.15644 | -0.047 | -4.853
-17.5 | -0.733 | 0.15293 | -0.048 | -4.796
-17 | -0.707 | 0.14692 | -0.048 | -4.815
-16.5 | -0.683 | 0.14583 | -0.05 | -4.683
-16 | -0.656 | 0.13711 | -0.049 | -4.782
-15.5 | -0.628 | 0.12728 | -0.047 | -4.934
-15 | -0.601 | 0.12443 | -0.047 | -4.833
-14.5 | -0.575 | 0.1213 | -0.046 | -4.739
-14 | -0.549 | 0.11818 | -0.046 | -4.641
-13.5 | -0.522 | 0.11296 | -0.046 | -4.621
-13 | -0.496 | 0.10838 | -0.046 | -4.573
-12.5 | -0.47 | 0.10151 | -0.048 | -4.627
-12 | -0.442 | 0.09731 | -0.044 | -4.542
-11.5 | -0.415 | 0.09373 | -0.043 | -4.431
-11 | -0.389 | 0.08877 | -0.044 | -4.38
-10.5 | -0.362 | 0.08605 | -0.044 | -4.21
-10 | -0.336 | 0.08516 | -0.044 | -3.942
-9.5 | -0.309 | 0.07143 | -0.043 | -4.324
-9 | -0.282 | 0.06305 | -0.045 | -4.479
-8.5 | -0.257 | 0.05388 | -0.053 | -4.769
-8 | -0.235 | 0.04364 | -0.067 | -5.385
-7.5 | -0.238 | 0.01311 | -0.096 | -18.169
-7 | -0.285 | 0.04498 | -0.041 | -6.343
-6.5 | -0.325 | 0.00898 | -0.102 | -36.154
-6 | -0.28 | 0.00826 | -0.103 | -33.951
-5.5 | -0.225 | 0.00772 | -0.104 | -29.175
-5 | -0.164 | 0.00626 | -0.105 | -26.113
-4.5 | -0.099 | 0.00615 | -0.106 | -16.067
-4 | -0.032 | 0.00562 | -0.107 | -5.743
-3.5 | 0.035 | 0.0056 | -0.107 | 6.319
-3 | 0.104 | 0.00589 | -0.108 | 17.594
-2.5 | 0.172 | 0.00548 | -0.109 | 31.399
-2 | 0.24 | 0.00525 | -0.109 | 45.808
-1.5 | 0.309 | 0.00546 | -0.11 | 56.551
-1 | 0.377 | 0.00565 | -0.111 | 66.681
-0.5 | 0.445 | 0.00591 | -0.111 | 75.3
0 | 0.514 | 0.00621 | -0.112 | 82.632
0.5 | 0.582 | 0.00652 | -0.112 | 89.155
1 | 0.649 | 0.00692 | -0.113 | 93.803
1.5 | 0.717 | 0.00733 | -0.113 | 97.887
2 | 0.785 | 0.00777 | -0.114 | 100.967
2.5 | 0.852 | 0.00826 | -0.115 | 103.093
3 | 0.918 | 0.00883 | -0.115 | 103.918
3.5 | 0.984 | 0.00946 | -0.116 | 103.935
4 | 1.047 | 0.01022 | -0.116 | 102.478
4.5 | 1.108 | 0.01114 | -0.117 | 99.492
5 | 1.164 | 0.01227 | -0.117 | 94.922
5.5 | 1.215 | 0.01435 | -0.118 | 84.667
6 | 1.258 | 0.01578 | -0.118 | 79.723
6.5 | 1.263 | 0.01254 | -0.118 | 100.748
7 | 1.214 | 0.01403 | -0.118 | 86.476
7.5 | 0.752 | 0.02123 | -0.118 | 35.435
8 | 0.637 | 0.06412 | -0.049 | 9.934
8.5 | 0.665 | 0.06312 | -0.054 | 10.534
9 | 0.691 | 0.07123 | -0.052 | 9.704
9.5 | 0.719 | 0.08061 | -0.056 | 8.922
10 | 0.745 | 0.0878 | -0.055 | 8.488
10.5 | 0.772 | 0.09095 | -0.056 | 8.49
11 | 0.8 | 0.09406 | -0.058 | 8.501
11.5 | 0.83 | 0.09986 | -0.064 | 8.307
12 | 0.855 | 0.10516 | -0.062 | 8.126
12.5 | 0.881 | 0.11055 | -0.062 | 7.971
13 | 0.909 | 0.11494 | -0.064 | 7.904
13.5 | 0.94 | 0.12353 | -0.07 | 7.607
14 | 0.964 | 0.12277 | -0.068 | 7.853
14.5 | 0.991 | 0.12931 | -0.069 | 7.665
15 | 1.018 | 0.13107 | -0.07 | 7.769
15.5 | 1.046 | 0.1361 | -0.071 | 7.683
16 | 1.078 | 0.14433 | -0.076 | 7.467
16.5 | 1.105 | 0.14972 | -0.077 | 7.38
17 | 1.128 | 0.15163 | -0.075 | 7.439
17.5 | 1.155 | 0.15498 | -0.075 | 7.451
18 | 1.182 | 0.15982 | -0.076 | 7.395
18.5 | 1.211 | 0.16571 | -0.078 | 7.306
19 | 1.242 | 0.16918 | -0.081 | 7.341
19.5 | 1.271 | 0.17668 | -0.083 | 7.195
20 | 1.291 | 0.17913 | -0.08 | 7.205

## 56. Re 2M Mach 0.50 (2)
BIGFOIL.COM POLAR EXPORT
rg8
RG 8 |  |  |  | Cl Max: | 1.3258 | at alpha= | 8.5 | deg
XFOIL ncrit=9 |  |  |  | L/D Max: | 115.562 | at alpha= | 4 | deg
Re: | 2000000 |  |  | Cd Min: | 0.19658 | at alpha= | -19 | deg
Mach: | 0.5 |  |  | Cl=0 at alpha= | -3.5 | deg
|  |  |  | @ Cl=0.1, Cd= | 0.0057819
|  |  |  | @ Cl=0.4, Cd= | 0.0051502
|  |  |  | @ Cl=0.6, Cd= | 0.0059189
alpha (deg) | Cl | Cd | Cm | Cl/Cd
-19 | -0.4275 | 0.19658 | -0.0085 | -2.1747
-18.5 | -0.4186 | 0.19085 | -0.0105 | -2.1933
-18 | -0.4084 | 0.18602 | -0.0123 | -2.1955
-17.5 | -0.3987 | 0.18104 | -0.0141 | -2.2023
-17 | -0.3894 | 0.176 | -0.0158 | -2.2125
-16.5 | -0.3819 | 0.17013 | -0.0177 | -2.2448
-16 | -0.3756 | 0.16447 | -0.0195 | -2.2837
-15.5 | -0.3692 | 0.15911 | -0.021 | -2.3204
-15 | -0.3634 | 0.15386 | -0.0224 | -2.3619
-14.5 | -0.361 | 0.14827 | -0.0237 | -2.4347
-14 | -0.4981 | 0.16835 | -0.0122 | -2.9587
-13.5 | -0.4869 | 0.15999 | -0.0147 | -3.0433
-13 | -0.4778 | 0.15148 | -0.0172 | -3.1542
-12.5 | -0.4719 | 0.14246 | -0.0198 | -3.3125
-12 | -0.4648 | 0.13442 | -0.022 | -3.4578
-11.5 | -0.4608 | 0.12588 | -0.0243 | -3.6606
-11 | -0.4533 | 0.11895 | -0.026 | -3.8108
-10.5 | -0.4507 | 0.11107 | -0.0279 | -4.0578
-10 | -0.4539 | 0.10232 | -0.0302 | -4.4361
-9.5 | -0.4609 | 0.09358 | -0.0324 | -4.9252
-9 | -0.4647 | 0.08257 | -0.0392 | -5.628
-8.5 | -0.4663 | 0.06957 | -0.051 | -6.7026
-8 | -0.478 | 0.0526 | -0.0695 | -9.0875
-7.5 | -0.4883 | 0.03439 | -0.0941 | -14.1989
-7 | -0.4807 | 0.02165 | -0.1075 | -22.2032
-6.5 | -0.4377 | 0.01462 | -0.1095 | -29.9384
-6 | -0.3638 | 0.01133 | -0.1107 | -32.1094
-5.5 | -0.2931 | 0.00943 | -0.1102 | -31.0817
-5 | -0.2115 | 0.0082 | -0.1119 | -25.7927
-4.5 | -0.1329 | 0.00725 | -0.1132 | -18.331
-4 | -0.0634 | 0.00683 | -0.1127 | -9.2826
-3.5 | 0 | 0.00631 | -0.1114 | 0
-3 | 0.0621 | 0.00596 | -0.1101 | 10.4195
-2.5 | 0.1238 | 0.00567 | -0.1089 | 21.8342
-2 | 0.1848 | 0.00535 | -0.1078 | 34.5421
-1.5 | 0.2465 | 0.005 | -0.107 | 49.3
-1 | 0.3089 | 0.00492 | -0.1061 | 62.7846
-0.5 | 0.3719 | 0.00507 | -0.1052 | 73.3531
0 | 0.435 | 0.00525 | -0.1044 | 82.8571
0.5 | 0.4981 | 0.00548 | -0.1035 | 90.8942
1 | 0.5612 | 0.00574 | -0.1026 | 97.77
1.5 | 0.6241 | 0.00603 | -0.1016 | 103.4992
2 | 0.6869 | 0.00635 | -0.1005 | 108.1732
2.5 | 0.7496 | 0.00671 | -0.0992 | 111.7139
3.5 | 0.8737 | 0.00757 | -0.0961 | 115.4161
4 | 0.9349 | 0.00809 | -0.094 | 115.5624
4.5 | 0.9948 | 0.00871 | -0.0915 | 114.2135
5 | 1.0525 | 0.00947 | -0.0885 | 111.1404
5.5 | 1.1082 | 0.01035 | -0.0849 | 107.0725
6 | 1.1614 | 0.01133 | -0.0805 | 102.5066
6.5 | 1.2066 | 0.01247 | -0.0744 | 96.7602
7 | 1.2484 | 0.01348 | -0.0671 | 92.6113
7.5 | 1.2891 | 0.01494 | -0.0597 | 86.2851
8 | 1.3167 | 0.01708 | -0.0506 | 77.0902
8.5 | 1.3258 | 0.02025 | -0.0402 | 65.4716
9 | 1.3172 | 0.02491 | -0.0304 | 52.8784
9.5 | 1.297 | 0.03136 | -0.0236 | 41.3584
10 | 1.2672 | 0.04007 | -0.0214 | 31.6247
10.5 | 1.233 | 0.05114 | -0.0242 | 24.1103
11 | 1.1989 | 0.06424 | -0.0311 | 18.6628
11.5 | 1.1647 | 0.07899 | -0.0402 | 14.7449
12 | 1.1328 | 0.09447 | -0.0501 | 11.9911
12.5 | 1.1039 | 0.1102 | -0.06 | 10.0172
13 | 1.0789 | 0.12587 | -0.0699 | 8.5715
13.5 | 1.056 | 0.14192 | -0.0802 | 7.4408

## 57. Re 3M Mach 0.00 (1)
BIGFOIL.COM POLAR EXPORT
rg8
RG 8 |  |  |  | Cl Max: | 1.322 | at alpha= | 9.5 | deg
JavaFoil+Calcfoil stall+Eppler ext transition |  |  |  | L/D Max: | 109.751 | at alpha= | 4 | deg
Re: | 3000000 |  |  | Cd Min: | 0.00501 | at alpha= | -2 | deg
Mach: | 0 |  |  | Cl=0 at alpha= | -3.7627 | deg
|  |  |  | @ Cl=0.1, Cd= | 0.0053744
|  |  |  | @ Cl=0.4, Cd= | 0.0054975
|  |  |  | @ Cl=0.6, Cd= | 0.0063393
alpha (deg) | Cl | Cd | Cm | Cl/Cd
-16 | -0.541 | 0.11388 | -0.04 | -4.753
-15.5 | -0.556 | 0.10784 | -0.041 | -5.159
-15 | -0.569 | 0.10366 | -0.04 | -5.488
-14.5 | -0.579 | 0.09902 | -0.039 | -5.85
-14 | -0.587 | 0.09448 | -0.037 | -6.212
-13.5 | -0.593 | 0.08937 | -0.039 | -6.633
-13 | -0.593 | 0.08331 | -0.041 | -7.114
-12.5 | -0.588 | 0.07672 | -0.045 | -7.661
-12 | -0.581 | 0.0694 | -0.049 | -8.367
-11.5 | -0.577 | 0.05735 | -0.057 | -10.062
-11 | -0.627 | 0.01834 | -0.077 | -34.184
-10.5 | -0.619 | 0.01303 | -0.08 | -47.517
-10 | -0.6 | 0.01079 | -0.083 | -55.636
-9.5 | -0.574 | 0.00944 | -0.084 | -60.808
-9 | -0.54 | 0.00884 | -0.086 | -61.094
-8.5 | -0.502 | 0.0083 | -0.087 | -60.441
-8 | -0.459 | 0.00782 | -0.087 | -58.678
-7.5 | -0.412 | 0.00609 | -0.088 | -67.643
-7 | -0.362 | 0.00595 | -0.089 | -60.917
-6.5 | -0.31 | 0.00578 | -0.089 | -53.7
-6 | -0.256 | 0.00568 | -0.09 | -45.092
-5.5 | -0.201 | 0.00597 | -0.091 | -33.636
-5 | -0.144 | 0.00627 | -0.091 | -23.004
-4.5 | -0.086 | 0.006 | -0.092 | -14.412
-4 | -0.028 | 0.0057 | -0.092 | -4.929
-3.5 | 0.031 | 0.00552 | -0.093 | 5.572
-3 | 0.09 | 0.00541 | -0.094 | 16.624
-2.5 | 0.149 | 0.0052 | -0.094 | 28.648
-2 | 0.208 | 0.00501 | -0.095 | 41.561
-1.5 | 0.268 | 0.00504 | -0.095 | 53.082
-1 | 0.327 | 0.00522 | -0.096 | 62.533
-0.5 | 0.386 | 0.00545 | -0.096 | 70.849
0 | 0.445 | 0.00565 | -0.097 | 78.734
0.5 | 0.504 | 0.00588 | -0.097 | 85.715
1 | 0.563 | 0.00617 | -0.098 | 91.22
1.5 | 0.622 | 0.00644 | -0.098 | 96.504
2 | 0.681 | 0.00676 | -0.099 | 100.69
2.5 | 0.739 | 0.0071 | -0.099 | 104.011
3 | 0.797 | 0.00747 | -0.1 | 106.679
3.5 | 0.855 | 0.00789 | -0.1 | 108.359
4 | 0.912 | 0.00831 | -0.101 | 109.751
4.5 | 0.968 | 0.00888 | -0.101 | 109.014
5 | 1.022 | 0.00945 | -0.101 | 108.138
5.5 | 1.075 | 0.0101 | -0.102 | 106.424
6 | 1.126 | 0.01087 | -0.102 | 103.592
6.5 | 1.171 | 0.01218 | -0.103 | 96.121
7 | 1.211 | 0.01273 | -0.103 | 95.126
7.5 | 1.246 | 0.01334 | -0.103 | 93.409
8 | 1.275 | 0.01402 | -0.104 | 90.951
8.5 | 1.298 | 0.01489 | -0.104 | 87.174
9 | 1.314 | 0.01565 | -0.104 | 83.936
9.5 | 1.322 | 0.01634 | -0.105 | 80.925
10 | 1.32 | 0.01308 | -0.105 | 100.958
10.5 | 1.312 | 0.01409 | -0.105 | 93.106
11 | 1.297 | 0.01852 | -0.105 | 70.018
11.5 | 1.273 | 0.01979 | -0.105 | 64.338
12 | 1.234 | 0.0217 | -0.104 | 56.857
12.5 | 1.185 | 0.02473 | -0.102 | 47.925
13 | 1.118 | 0.03187 | -0.099 | 35.081
13.5 | 1.038 | 0.04631 | -0.093 | 22.414
14 | 0.954 | 0.07023 | -0.083 | 13.586
14.5 | 0.896 | 0.08727 | -0.076 | 10.261

## 58. Re 3M Mach 0.00 (2)
BIGFOIL.COM POLAR EXPORT
rg8
RG 8 |  |  |  | Cl Max: | 1.6155 | at alpha= | 14.5 | deg
XFOIL ncrit=9 |  |  |  | L/D Max: | 119.457 | at alpha= | 4 | deg
Re: | 3000000 |  |  | Cd Min: | 0.22627 | at alpha= | -19.5 | deg
Mach: | 0 |  |  | Cl=0 at alpha= | -3.6103 | deg
|  |  |  | @ Cl=0.1, Cd= | 0.0050283
|  |  |  | @ Cl=0.4, Cd= | 0.0046793
|  |  |  | @ Cl=0.6, Cd= | 0.0054749
alpha (deg) | Cl | Cd | Cm | Cl/Cd
-19.5 | -0.6299 | 0.22627 | 0.0166 | -2.7838
-19 | -0.6157 | 0.22105 | 0.0138 | -2.7853
-18.5 | -0.6023 | 0.21516 | 0.0111 | -2.7993
-18 | -0.5891 | 0.20914 | 0.0085 | -2.8168
-17.5 | -0.5769 | 0.20264 | 0.0059 | -2.8469
-17 | -0.8298 | 0.11852 | -0.0263 | -7.0013
-16.5 | -0.8957 | 0.09806 | -0.0367 | -9.1342
-16 | -1.1369 | 0.04725 | -0.0683 | -24.0614
-15.5 | -1.1883 | 0.03489 | -0.0751 | -34.0585
-15 | -1.2024 | 0.02955 | -0.0753 | -40.6904
-14.5 | -1.2189 | 0.02699 | -0.0698 | -45.1612
-14 | -1.1972 | 0.02518 | -0.0673 | -47.5457
-13.5 | -1.1483 | 0.02316 | -0.0697 | -49.5812
-13 | -1.1088 | 0.01869 | -0.0728 | -59.3258
-12.5 | -1.0507 | 0.01765 | -0.0749 | -59.5297
-12 | -0.9938 | 0.01669 | -0.0766 | -59.5446
-11.5 | -0.9419 | 0.01571 | -0.077 | -59.9554
-11 | -0.884 | 0.01475 | -0.0786 | -59.9322
-10.5 | -0.823 | 0.01408 | -0.0805 | -58.4517
-10 | -0.7612 | 0.01335 | -0.0826 | -57.0187
-9.5 | -0.6995 | 0.01211 | -0.085 | -57.7622
-9 | -0.6366 | 0.01076 | -0.0876 | -59.1636
-8.5 | -0.5709 | 0.01011 | -0.0903 | -56.4688
-8 | -0.5229 | 0.00945 | -0.0889 | -55.3333
-7.5 | -0.4596 | 0.00888 | -0.0909 | -51.7568
-7 | -0.3935 | 0.00843 | -0.0934 | -46.6785
-6.5 | -0.3292 | 0.00756 | -0.0956 | -43.545
-6 | -0.2774 | 0.00706 | -0.0948 | -39.2918
-5.5 | -0.2147 | 0.00662 | -0.0964 | -32.432
-5 | -0.1518 | 0.00629 | -0.098 | -24.1335
-4.5 | -0.0941 | 0.00599 | -0.0984 | -15.7095
-4 | -0.041 | 0.00561 | -0.0979 | -7.3084
-3.5 | 0.0116 | 0.00538 | -0.0972 | 2.1561
-3 | 0.0643 | 0.00517 | -0.0967 | 12.4371
-2.5 | 0.1172 | 0.00496 | -0.0962 | 23.629
-2 | 0.1703 | 0.00473 | -0.0957 | 36.0042
-1.5 | 0.2236 | 0.00451 | -0.0954 | 49.5787
-1 | 0.2776 | 0.00436 | -0.0951 | 63.6697
-0.5 | 0.3321 | 0.00447 | -0.0948 | 74.2953
0 | 0.3866 | 0.00463 | -0.0945 | 83.4989
1 | 0.4953 | 0.00503 | -0.0938 | 98.4692
1.5 | 0.5494 | 0.00525 | -0.0935 | 104.6476
2 | 0.6034 | 0.00549 | -0.0931 | 109.9089
2.5 | 0.6567 | 0.00579 | -0.0927 | 113.4197
3 | 0.71 | 0.00608 | -0.0922 | 116.7763
3.5 | 0.763 | 0.0064 | -0.0917 | 119.2188
4 | 0.8147 | 0.00682 | -0.091 | 119.4575
4.5 | 0.8661 | 0.00727 | -0.0902 | 119.1334
5 | 0.9165 | 0.00779 | -0.0893 | 117.6508
5.5 | 0.9666 | 0.00832 | -0.0884 | 116.1779
6 | 1.0157 | 0.00891 | -0.0872 | 113.9955
6.5 | 1.0645 | 0.00944 | -0.086 | 112.7648
7 | 1.1063 | 0.00986 | -0.0832 | 112.2008
7.5 | 1.1538 | 0.01072 | -0.0819 | 107.6306
8 | 1.202 | 0.01141 | -0.0806 | 105.3462
8.5 | 1.2507 | 0.01198 | -0.0795 | 104.399
9 | 1.2978 | 0.01266 | -0.0781 | 102.5118
9.5 | 1.3425 | 0.0135 | -0.0763 | 99.4444
10 | 1.384 | 0.01454 | -0.074 | 95.1857
10.5 | 1.4273 | 0.01532 | -0.0721 | 93.1658
11 | 1.4686 | 0.01616 | -0.0699 | 90.8787
11.5 | 1.5075 | 0.01707 | -0.0673 | 88.3128
12 | 1.5395 | 0.01807 | -0.0636 | 85.1965
12.5 | 1.5662 | 0.01918 | -0.0589 | 81.658
13 | 1.5882 | 0.0206 | -0.0539 | 77.0971
13.5 | 1.6053 | 0.02236 | -0.0486 | 71.7934
14 | 1.612 | 0.02485 | -0.0425 | 64.8692
14.5 | 1.6155 | 0.02778 | -0.0371 | 58.1533
15 | 1.6026 | 0.03235 | -0.0317 | 49.5394
15.5 | 1.5867 | 0.03801 | -0.0282 | 41.7443
16 | 1.5588 | 0.04608 | -0.027 | 33.8281
16.5 | 1.5371 | 0.05493 | -0.0285 | 27.9829
17 | 1.51 | 0.06595 | -0.0324 | 22.8961
17.5 | 1.4728 | 0.08018 | -0.0392 | 18.3687
18 | 1.4303 | 0.0969 | -0.0482 | 14.7606
19 | 1.3517 | 0.1321 | -0.0685 | 10.2324
19.5 | 1.3178 | 0.14946 | -0.0792 | 8.8171

## 59. Re 3M Mach 0.10 (1)
BIGFOIL.COM POLAR EXPORT
rg8
RG 8 |  |  |  | Cl Max: | 1.318 | at alpha= | 9.5 | deg
JavaFoil+Calcfoil stall+Eppler ext transition |  |  |  | L/D Max: | 109.817 | at alpha= | 4 | deg
Re: | 3000000 |  |  | Cd Min: | 0.00502 | at alpha= | -2 | deg
Mach: | 0.1 |  |  | Cl=0 at alpha= | -3.7627 | deg
|  |  |  | @ Cl=0.1, Cd= | 0.00537
|  |  |  | @ Cl=0.4, Cd= | 0.0054927
|  |  |  | @ Cl=0.6, Cd= | 0.0063514
alpha (deg) | Cl | Cd | Cm | Cl/Cd
-16 | -0.509 | 0.11444 | -0.041 | -4.452
-15.5 | -0.528 | 0.10903 | -0.041 | -4.842
-15 | -0.545 | 0.10321 | -0.041 | -5.277
-14.5 | -0.558 | 0.09853 | -0.04 | -5.665
-14 | -0.569 | 0.09515 | -0.039 | -5.98
-13.5 | -0.577 | 0.09006 | -0.038 | -6.409
-13 | -0.579 | 0.08527 | -0.038 | -6.79
-12.5 | -0.576 | 0.07861 | -0.043 | -7.325
-12 | -0.569 | 0.07259 | -0.046 | -7.843
-11.5 | -0.565 | 0.06241 | -0.053 | -9.049
-11 | -0.612 | 0.02211 | -0.076 | -27.667
-10.5 | -0.612 | 0.014 | -0.08 | -43.703
-10 | -0.596 | 0.01118 | -0.083 | -53.335
-9.5 | -0.571 | 0.00972 | -0.085 | -58.802
-9 | -0.539 | 0.00897 | -0.086 | -60.143
-8.5 | -0.502 | 0.00838 | -0.087 | -59.964
-8 | -0.46 | 0.00788 | -0.088 | -58.329
-7.5 | -0.413 | 0.00615 | -0.089 | -67.129
-7 | -0.363 | 0.006 | -0.089 | -60.55
-6.5 | -0.311 | 0.00583 | -0.09 | -53.405
-6 | -0.257 | 0.00572 | -0.09 | -44.99
-5.5 | -0.202 | 0.006 | -0.091 | -33.6
-5 | -0.145 | 0.00632 | -0.092 | -22.917
-4.5 | -0.087 | 0.006 | -0.092 | -14.471
-4 | -0.028 | 0.00575 | -0.093 | -4.911
-3.5 | 0.031 | 0.00557 | -0.094 | 5.549
-3 | 0.09 | 0.0054 | -0.094 | 16.719
-2.5 | 0.15 | 0.00522 | -0.095 | 28.725
-2 | 0.209 | 0.00502 | -0.095 | 41.739
-1.5 | 0.269 | 0.00504 | -0.096 | 53.346
-1 | 0.328 | 0.00525 | -0.096 | 62.491
-0.5 | 0.388 | 0.00545 | -0.097 | 71.161
0 | 0.447 | 0.00566 | -0.097 | 78.967
0.5 | 0.507 | 0.00591 | -0.098 | 85.667
1 | 0.566 | 0.00619 | -0.098 | 91.449
1.5 | 0.625 | 0.00647 | -0.099 | 96.64
2 | 0.684 | 0.00678 | -0.099 | 100.803
2.5 | 0.743 | 0.00713 | -0.1 | 104.223
3 | 0.801 | 0.00751 | -0.1 | 106.736
3.5 | 0.859 | 0.00793 | -0.101 | 108.395
4 | 0.916 | 0.00834 | -0.101 | 109.817
4.5 | 0.972 | 0.0089 | -0.101 | 109.199
5 | 1.027 | 0.0095 | -0.102 | 108.076
5.5 | 1.08 | 0.01016 | -0.102 | 106.231
6 | 1.131 | 0.01093 | -0.103 | 103.491
6.5 | 1.175 | 0.01226 | -0.103 | 95.887
7 | 1.215 | 0.01283 | -0.103 | 94.698
7.5 | 1.249 | 0.01345 | -0.104 | 92.881
8 | 1.277 | 0.01418 | -0.104 | 90.087
8.5 | 1.298 | 0.01505 | -0.105 | 86.266
9 | 1.312 | 0.01585 | -0.105 | 82.758
9.5 | 1.318 | 0.01658 | -0.105 | 79.472
10 | 1.312 | 0.01328 | -0.105 | 98.834
10.5 | 1.3 | 0.01435 | -0.105 | 90.583
11 | 1.279 | 0.01893 | -0.105 | 67.58
11.5 | 1.248 | 0.02037 | -0.105 | 61.253
12 | 1.201 | 0.02266 | -0.104 | 53.023
12.5 | 1.14 | 0.02719 | -0.101 | 41.938
13 | 1.058 | 0.03851 | -0.096 | 27.467
13.5 | 0.998 | 0.04658 | -0.093 | 21.436
14 | 0.892 | 0.08233 | -0.077 | 10.83
14.5 | 0.841 | 0.09356 | -0.073 | 8.989

## 60. Re 3M Mach 0.10 (2)
BIGFOIL.COM POLAR EXPORT
rg8
RG 8 |  |  |  | Cl Max: | 1.5969 | at alpha= | 14 | deg
XFOIL ncrit=9 |  |  |  | L/D Max: | 119.373 | at alpha= | 4 | deg
Re: | 3000000 |  |  | Cd Min: | 0.14391 | at alpha= | 19 | deg
Mach: | 0.1 |  |  | Cl=0 at alpha= | -3.6059 | deg
|  |  |  | @ Cl=0.1, Cd= | 0.0050455
|  |  |  | @ Cl=0.4, Cd= | 0.0046803
|  |  |  | @ Cl=0.6, Cd= | 0.0054821
alpha (deg) | Cl | Cd | Cm | Cl/Cd
-16.5 | -0.8106 | 0.11645 | -0.0274 | -6.9609
-16 | -0.882 | 0.09515 | -0.0384 | -9.2696
-15.5 | -1.0911 | 0.05002 | -0.0666 | -21.8133
-15 | -1.1387 | 0.03736 | -0.0742 | -30.4791
-14.5 | -1.1429 | 0.0323 | -0.0751 | -35.3839
-14 | -1.1534 | 0.02871 | -0.0727 | -40.1742
-13.5 | -1.1499 | 0.02552 | -0.0702 | -45.0588
-13 | -1.1098 | 0.02142 | -0.0735 | -51.8114
-12.5 | -1.0587 | 0.01871 | -0.0761 | -56.5847
-12 | -0.9989 | 0.01753 | -0.0784 | -56.9823
-11.5 | -0.9488 | 0.01641 | -0.0783 | -57.8184
-11 | -0.891 | 0.0153 | -0.0798 | -58.2353
-10.5 | -0.8297 | 0.01449 | -0.0816 | -57.2602
-10 | -0.7674 | 0.01365 | -0.0836 | -56.2198
-9.5 | -0.7035 | 0.01291 | -0.0859 | -54.4926
-9 | -0.6416 | 0.011 | -0.0885 | -58.3273
-8.5 | -0.5822 | 0.01029 | -0.0896 | -56.5792
-8 | -0.527 | 0.00959 | -0.0897 | -54.9531
-7.5 | -0.4631 | 0.00897 | -0.0916 | -51.6276
-7 | -0.3965 | 0.00848 | -0.0941 | -46.7571
-6.5 | -0.3315 | 0.00762 | -0.0963 | -43.5039
-6 | -0.2795 | 0.0071 | -0.0954 | -39.3662
-5.5 | -0.2165 | 0.00665 | -0.097 | -32.5564
-5 | -0.153 | 0.00631 | -0.0986 | -24.2472
-4.5 | -0.0951 | 0.00601 | -0.0989 | -15.8236
-4 | -0.0417 | 0.00564 | -0.0984 | -7.3936
-3.5 | 0.0112 | 0.00541 | -0.0977 | 2.0702
-3 | 0.0643 | 0.00518 | -0.0971 | 12.4131
-2.5 | 0.1174 | 0.00498 | -0.0965 | 23.5743
-2 | 0.1709 | 0.00475 | -0.0961 | 35.9789
-1.5 | 0.2245 | 0.00452 | -0.0958 | 49.6681
-1 | 0.2787 | 0.00438 | -0.0955 | 63.6301
-0.5 | 0.3336 | 0.00448 | -0.0952 | 74.4643
0 | 0.3884 | 0.00464 | -0.0949 | 83.7069
0.5 | 0.4431 | 0.00483 | -0.0946 | 91.7391
1 | 0.4977 | 0.00504 | -0.0942 | 98.75
1.5 | 0.5521 | 0.00527 | -0.0938 | 104.7628
2 | 0.6063 | 0.00551 | -0.0934 | 110.0363
2.5 | 0.6599 | 0.00581 | -0.0929 | 113.58
3 | 0.7136 | 0.0061 | -0.0925 | 116.9836
3.5 | 0.7669 | 0.00643 | -0.0919 | 119.2691
4 | 0.8189 | 0.00686 | -0.0912 | 119.3732
4.5 | 0.8707 | 0.0073 | -0.0904 | 119.274
5 | 0.9214 | 0.00783 | -0.0894 | 117.6756
5.5 | 0.9718 | 0.00837 | -0.0884 | 116.1051
6 | 1.0212 | 0.00896 | -0.0872 | 113.9732
6.5 | 1.0704 | 0.0095 | -0.086 | 112.6737
7 | 1.1132 | 0.00996 | -0.0833 | 111.7671
7.5 | 1.16 | 0.01081 | -0.0816 | 107.308
8 | 1.2087 | 0.01149 | -0.0803 | 105.1958
8.5 | 1.2575 | 0.0121 | -0.079 | 103.9256
9 | 1.3046 | 0.01281 | -0.0774 | 101.8423
9.5 | 1.3488 | 0.01373 | -0.0754 | 98.2374
10 | 1.391 | 0.01474 | -0.073 | 94.3691
10.5 | 1.4338 | 0.01558 | -0.0709 | 92.0282
11 | 1.4743 | 0.01649 | -0.0683 | 89.4057
11.5 | 1.5112 | 0.01748 | -0.0652 | 86.4531
12 | 1.5392 | 0.01858 | -0.0605 | 82.8418
12.5 | 1.5641 | 0.01986 | -0.0555 | 78.7563
13 | 1.5831 | 0.02155 | -0.0501 | 73.4617
13.5 | 1.5958 | 0.02366 | -0.0443 | 67.4472
14 | 1.5969 | 0.02668 | -0.0381 | 59.8538
14.5 | 1.5953 | 0.03025 | -0.0329 | 52.7372
15 | 1.5763 | 0.03586 | -0.0283 | 43.9571
15.5 | 1.5538 | 0.04295 | -0.0263 | 36.1769
16 | 1.5231 | 0.05251 | -0.0272 | 29.0059
16.5 | 1.4892 | 0.06433 | -0.0313 | 23.1494
17 | 1.454 | 0.07814 | -0.0378 | 18.6076
17.5 | 1.4214 | 0.09288 | -0.0457 | 15.3036
18 | 1.3824 | 0.10988 | -0.0553 | 12.581
18.5 | 1.3474 | 0.12686 | -0.0652 | 10.6212
19 | 1.3146 | 0.14391 | -0.0755 | 9.1349

## 61. Re 3M Mach 0.25 (1)
BIGFOIL.COM POLAR EXPORT
rg8
RG 8 |  |  |  | Cl Max: | 1.293 | at alpha= | 8.5 | deg
JavaFoil+Calcfoil stall+Eppler ext transition |  |  |  | L/D Max: | 108.979 | at alpha= | 4 | deg
Re: | 3000000 |  |  | Cd Min: | 0.0051 | at alpha= | -2 | deg
Mach: | 0.25 |  |  | Cl=0 at alpha= | -3.7623 | deg
|  |  |  | @ Cl=0.1, Cd= | 0.0054405
|  |  |  | @ Cl=0.4, Cd= | 0.0055271
|  |  |  | @ Cl=0.6, Cd= | 0.09225
alpha (deg) | Cl | Cd | Cm | Cl/Cd
-15 | -0.312 | 0.10702 | -0.043 | -2.915
-14.5 | -0.362 | 0.1018 | -0.043 | -3.551
-14 | -0.406 | 0.09597 | -0.043 | -4.229
-13.5 | -0.444 | 0.09033 | -0.044 | -4.919
-13 | -0.472 | 0.08581 | -0.044 | -5.498
-12.5 | -0.487 | 0.08118 | -0.043 | -6.003
-12 | -0.497 | 0.07734 | -0.042 | -6.426
-11.5 | -0.501 | 0.0722 | -0.042 | -6.942
-11 | -0.499 | 0.06874 | -0.041 | -7.26
-10.5 | -0.496 | 0.06046 | -0.05 | -8.21
-10 | -0.55 | 0.01829 | -0.08 | -30.062
-9.5 | -0.549 | 0.01169 | -0.085 | -46.971
-9 | -0.528 | 0.01001 | -0.087 | -52.712
-8.5 | -0.499 | 0.00895 | -0.089 | -55.711
-8 | -0.462 | 0.00823 | -0.09 | -56.073
-7.5 | -0.418 | 0.00779 | -0.091 | -53.644
-7 | -0.369 | 0.00612 | -0.092 | -60.341
-6.5 | -0.318 | 0.00592 | -0.092 | -53.627
-6 | -0.263 | 0.0058 | -0.093 | -45.361
-5.5 | -0.207 | 0.00575 | -0.094 | -35.94
-5 | -0.148 | 0.00603 | -0.094 | -24.644
-4.5 | -0.089 | 0.00609 | -0.095 | -14.643
-4 | -0.029 | 0.0058 | -0.096 | -4.998
-3.5 | 0.032 | 0.00568 | -0.096 | 5.592
-3 | 0.093 | 0.00546 | -0.097 | 16.994
-2.5 | 0.154 | 0.00529 | -0.097 | 29.092
-2 | 0.215 | 0.0051 | -0.098 | 42.181
-1.5 | 0.276 | 0.00511 | -0.098 | 54.074
-1 | 0.337 | 0.00531 | -0.099 | 63.549
-0.5 | 0.398 | 0.00552 | -0.099 | 72.177
0 | 0.46 | 0.00574 | -0.1 | 80.014
0.5 | 0.521 | 0.00599 | -0.1 | 86.846
1 | 0.581 | 0.00628 | -0.101 | 92.609
1.5 | 0.642 | 0.00659 | -0.101 | 97.442
2 | 0.703 | 0.00693 | -0.102 | 101.371
2.5 | 0.763 | 0.00728 | -0.102 | 104.857
3 | 0.823 | 0.00769 | -0.103 | 106.99
3.5 | 0.882 | 0.00812 | -0.103 | 108.705
4 | 0.941 | 0.00863 | -0.104 | 108.979
4.5 | 0.998 | 0.00919 | -0.104 | 108.642
5 | 1.053 | 0.00983 | -0.105 | 107.128
5.5 | 1.107 | 0.01056 | -0.105 | 104.789
6 | 1.158 | 0.01156 | -0.106 | 100.128
6.5 | 1.201 | 0.01279 | -0.106 | 93.869
7 | 1.237 | 0.01346 | -0.106 | 91.907
7.5 | 1.265 | 0.01419 | -0.107 | 89.187
8 | 1.284 | 0.01519 | -0.107 | 84.574
8.5 | 1.293 | 0.016 | -0.107 | 80.815
9 | 1.287 | 0.01293 | -0.108 | 99.517
9.5 | 1.27 | 0.01354 | -0.108 | 93.768
10 | 1.238 | 0.01827 | -0.108 | 67.771
10.5 | 1.189 | 0.0201 | -0.107 | 59.158
11 | 1.118 | 0.02232 | -0.106 | 50.083
11.5 | 0.984 | 0.036 | -0.097 | 27.341
12 | 0.85 | 0.06227 | -0.083 | 13.656
12.5 | 0.753 | 0.07902 | -0.074 | 9.526
13 | 0.67 | 0.08519 | -0.072 | 7.861
13.5 | 0.581 | 0.09225 | -0.07 | 6.302

## 62. Re 3M Mach 0.25 (2)
BIGFOIL.COM POLAR EXPORT
rg8
RG 8 |  |  |  | Cl Max: | 1.5145 | at alpha= | 12.5 | deg
XFOIL ncrit=9 |  |  |  | L/D Max: | 120.157 | at alpha= | 4 | deg
Re: | 3000000 |  |  | Cd Min: | 0.18947 | at alpha= | -16.5 | deg
Mach: | 0.25 |  |  | Cl=0 at alpha= | -3.5842 | deg
|  |  |  | @ Cl=0.1, Cd= | 0.0051434
|  |  |  | @ Cl=0.4, Cd= | 0.0047178
|  |  |  | @ Cl=0.6, Cd= | 0.005517
alpha (deg) | Cl | Cd | Cm | Cl/Cd
-16.5 | -0.5623 | 0.18947 | 0.0008 | -2.9678
-16 | -0.5484 | 0.18365 | -0.0016 | -2.9861
-15.5 | -0.5386 | 0.17565 | -0.0043 | -3.0663
-15 | -0.5311 | 0.16723 | -0.0071 | -3.1759
-14.5 | -0.5308 | 0.15668 | -0.0102 | -3.3878
-14 | -0.5389 | 0.14412 | -0.0141 | -3.7392
-13 | -0.7389 | 0.08485 | -0.0407 | -8.7083
-12.5 | -0.8523 | 0.05784 | -0.0558 | -14.7355
-12 | -0.9192 | 0.03942 | -0.069 | -23.3181
-11.5 | -0.943 | 0.02857 | -0.0806 | -33.0067
-11 | -0.9008 | 0.02315 | -0.0859 | -38.9114
-10.5 | -0.8522 | 0.02028 | -0.087 | -42.0217
-10 | -0.796 | 0.01726 | -0.0891 | -46.1182
-9.5 | -0.7331 | 0.01507 | -0.0912 | -48.6463
-9 | -0.6653 | 0.01384 | -0.0933 | -48.0708
-8.5 | -0.6103 | 0.01157 | -0.0936 | -52.7485
-8 | -0.5496 | 0.01058 | -0.094 | -51.9471
-7.5 | -0.4827 | 0.00963 | -0.0958 | -50.1246
-7 | -0.4128 | 0.00887 | -0.0981 | -46.5389
-6.5 | -0.3451 | 0.00809 | -0.1 | -42.6576
-6 | -0.2909 | 0.00733 | -0.0989 | -39.6862
-5.5 | -0.2259 | 0.0068 | -0.1002 | -33.2206
-5 | -0.1594 | 0.00641 | -0.1018 | -24.8674
-4 | -0.0454 | 0.00578 | -0.1009 | -7.8547
-3.5 | 0.0092 | 0.0055 | -0.1002 | 1.6727
-2.5 | 0.1187 | 0.00507 | -0.0988 | 23.4122
-2 | 0.1737 | 0.00487 | -0.0983 | 35.6674
-1.5 | 0.2292 | 0.00463 | -0.098 | 49.5032
-1 | 0.2849 | 0.00444 | -0.0976 | 64.1667
-0.5 | 0.3414 | 0.00456 | -0.0973 | 74.8684
0 | 0.3978 | 0.00471 | -0.0969 | 84.4586
0.5 | 0.4543 | 0.00491 | -0.0965 | 92.5255
1 | 0.5105 | 0.00512 | -0.0961 | 99.707
1.5 | 0.5668 | 0.00535 | -0.0957 | 105.9439
2.5 | 0.6781 | 0.00591 | -0.0946 | 114.7377
3 | 0.7335 | 0.00622 | -0.094 | 117.926
3.5 | 0.7884 | 0.00657 | -0.0933 | 120
4 | 0.8423 | 0.00701 | -0.0923 | 120.1569
4.5 | 0.8957 | 0.00749 | -0.0913 | 119.5861
5 | 0.9479 | 0.00807 | -0.09 | 117.4597
5.5 | 0.9999 | 0.00865 | -0.0887 | 115.5954
6 | 1.0508 | 0.00931 | -0.0871 | 112.8679
6.5 | 1.1015 | 0.00993 | -0.0854 | 110.9265
7 | 1.1457 | 0.01071 | -0.0823 | 106.9748
7.5 | 1.1935 | 0.01134 | -0.0798 | 105.2469
8 | 1.2443 | 0.01203 | -0.078 | 103.4331
8.5 | 1.2934 | 0.01282 | -0.0758 | 100.8892
9 | 1.339 | 0.01383 | -0.073 | 96.8185
9.5 | 1.3803 | 0.0151 | -0.0695 | 91.4106
10 | 1.4219 | 0.01621 | -0.066 | 87.7175
10.5 | 1.4547 | 0.01751 | -0.061 | 83.0782
11 | 1.4793 | 0.01901 | -0.0548 | 77.8169
11.5 | 1.498 | 0.0209 | -0.0482 | 71.6746
12 | 1.5097 | 0.02329 | -0.0414 | 64.8218
12.5 | 1.5145 | 0.0263 | -0.0349 | 57.5856
13 | 1.5101 | 0.03036 | -0.029 | 49.7398
13.5 | 1.5022 | 0.03539 | -0.025 | 42.447
14 | 1.4819 | 0.04259 | -0.0231 | 34.7946
14.5 | 1.462 | 0.05118 | -0.0241 | 28.5658
15 | 1.4324 | 0.06262 | -0.0283 | 22.8745
15.5 | 1.4004 | 0.0761 | -0.0351 | 18.4021
16 | 1.3577 | 0.09284 | -0.0445 | 14.6241
16.5 | 1.3145 | 0.11086 | -0.0551 | 11.8573
17 | 1.2723 | 0.12952 | -0.0664 | 9.8232
17.5 | 1.2358 | 0.1477 | -0.0777 | 8.367

## 63. Re 3M Mach 0.50 (1)
BIGFOIL.COM POLAR EXPORT
rg8
RG 8 |  |  |  | Cl Max: | 1.292 | at alpha= | 20 | deg
JavaFoil+Calcfoil stall+Eppler ext transition |  |  |  | L/D Max: | 107.72 | at alpha= | 3.5 | deg
Re: | 3000000 |  |  | Cd Min: | 0.00539 | at alpha= | -1.5 | deg
Mach: | 0.5 |  |  | Cl=0 at alpha= | -3.7612 | deg
|  |  |  | @ Cl=0.1, Cd= | 0.0058627
|  |  |  | @ Cl=0.4, Cd= | 0.0056446
|  |  |  | @ Cl=0.6, Cd= | 0.006506
alpha (deg) | Cl | Cd | Cm | Cl/Cd
-20 | -0.868 | 0.16719 | -0.051 | -5.193
-19.5 | -0.841 | 0.16218 | -0.05 | -5.183
-19 | -0.813 | 0.15984 | -0.048 | -5.084
-18.5 | -0.787 | 0.15558 | -0.049 | -5.055
-18 | -0.76 | 0.15072 | -0.049 | -5.044
-17.5 | -0.734 | 0.14347 | -0.049 | -5.117
-17 | -0.708 | 0.13961 | -0.049 | -5.071
-16.5 | -0.683 | 0.14459 | -0.05 | -4.726
-16 | -0.657 | 0.13105 | -0.05 | -5.012
-15.5 | -0.63 | 0.12307 | -0.05 | -5.119
-15 | -0.602 | 0.1165 | -0.048 | -5.168
-14.5 | -0.575 | 0.11536 | -0.047 | -4.988
-14 | -0.549 | 0.1109 | -0.047 | -4.949
-13.5 | -0.522 | 0.10745 | -0.047 | -4.862
-13 | -0.496 | 0.10212 | -0.047 | -4.857
-12.5 | -0.47 | 0.09604 | -0.049 | -4.895
-12 | -0.442 | 0.09072 | -0.045 | -4.875
-11.5 | -0.416 | 0.08768 | -0.044 | -4.739
-11 | -0.389 | 0.08509 | -0.045 | -4.572
-10.5 | -0.362 | 0.08065 | -0.045 | -4.495
-10 | -0.336 | 0.07895 | -0.045 | -4.253
-9.5 | -0.309 | 0.06929 | -0.045 | -4.462
-9 | -0.283 | 0.06048 | -0.047 | -4.674
-8.5 | -0.26 | 0.04958 | -0.061 | -5.24
-8 | -0.264 | 0.01605 | -0.093 | -16.476
-7.5 | -0.242 | 0.01095 | -0.098 | -22.102
-7 | -0.346 | 0.00974 | -0.1 | -35.482
-6.5 | -0.326 | 0.00834 | -0.102 | -39.094
-6 | -0.281 | 0.00776 | -0.104 | -36.24
-5.5 | -0.225 | 0.0062 | -0.105 | -36.338
-5 | -0.164 | 0.00603 | -0.105 | -27.116
-4.5 | -0.099 | 0.00589 | -0.106 | -16.789
-4 | -0.032 | 0.00569 | -0.107 | -5.675
-3.5 | 0.035 | 0.00607 | -0.107 | 5.837
-3 | 0.104 | 0.00585 | -0.108 | 17.704
-2.5 | 0.172 | 0.00567 | -0.109 | 30.33
-2 | 0.24 | 0.00552 | -0.109 | 43.532
-1.5 | 0.309 | 0.00539 | -0.11 | 57.244
-1 | 0.377 | 0.00556 | -0.111 | 67.812
-0.5 | 0.445 | 0.00581 | -0.111 | 76.686
0 | 0.514 | 0.0061 | -0.112 | 84.141
0.5 | 0.582 | 0.00642 | -0.112 | 90.631
1 | 0.649 | 0.00674 | -0.113 | 96.29
1.5 | 0.717 | 0.00712 | -0.113 | 100.723
2 | 0.785 | 0.00753 | -0.114 | 104.121
2.5 | 0.852 | 0.00803 | -0.115 | 106.085
3 | 0.918 | 0.00853 | -0.115 | 107.586
3.5 | 0.984 | 0.00913 | -0.116 | 107.72
4 | 1.047 | 0.00986 | -0.116 | 106.248
4.5 | 1.108 | 0.01066 | -0.117 | 103.934
5 | 1.164 | 0.01175 | -0.117 | 99.052
5.5 | 1.215 | 0.01328 | -0.118 | 91.527
6 | 1.258 | 0.01468 | -0.118 | 85.687
6.5 | 1.267 | 0.01615 | -0.118 | 78.447
7 | 1.215 | 0.01312 | -0.118 | 92.609
7.5 | 0.755 | 0.0195 | -0.118 | 38.718
8 | 0.639 | 0.06126 | -0.055 | 10.424
8.5 | 0.765 | 0.02897 | -0.109 | 26.391
9 | 0.693 | 0.0681 | -0.058 | 10.178
9.5 | 0.72 | 0.07698 | -0.058 | 9.349
10 | 0.746 | 0.08087 | -0.056 | 9.22
10.5 | 0.773 | 0.08475 | -0.057 | 9.116
11 | 0.802 | 0.08899 | -0.062 | 9.01
11.5 | 0.831 | 0.0964 | -0.067 | 8.62
12 | 0.855 | 0.09719 | -0.063 | 8.8
12.5 | 0.882 | 0.10323 | -0.064 | 8.546
13 | 0.912 | 0.10905 | -0.068 | 8.359
13.5 | 0.943 | 0.11304 | -0.073 | 8.339
14 | 0.965 | 0.11569 | -0.069 | 8.344
14.5 | 0.992 | 0.11962 | -0.07 | 8.296
15 | 1.019 | 0.12292 | -0.071 | 8.292
15.5 | 1.051 | 0.12763 | -0.076 | 8.236
16 | 1.082 | 0.13287 | -0.078 | 8.141
16.5 | 1.108 | 0.14594 | -0.078 | 7.591
17 | 1.129 | 0.14154 | -0.076 | 7.98
17.5 | 1.156 | 0.14745 | -0.076 | 7.843
18 | 1.187 | 0.14995 | -0.079 | 7.913
18.5 | 1.216 | 0.15686 | -0.081 | 7.755
19 | 1.248 | 0.15846 | -0.084 | 7.879
19.5 | 1.276 | 0.16736 | -0.085 | 7.626
20 | 1.292 | 0.16716 | -0.081 | 7.732

## 64. Re 3M Mach 0.50 (2)
BIGFOIL.COM POLAR EXPORT
rg8
RG 8 |  |  |  | Cl Max: | 1.3573 | at alpha= | 8.5 | deg
XFOIL ncrit=9 |  |  |  | L/D Max: | 122.403 | at alpha= | 3.5 | deg
Re: | 3000000 |  |  | Cd Min: | 0.24644 | at alpha= | -19 | deg
Mach: | 0.5 |  |  | Cl=0 at alpha= | -3.4766 | deg
|  |  |  | @ Cl=0.1, Cd= | 0.0055826
|  |  |  | @ Cl=0.4, Cd= | 0.0048945
|  |  |  | @ Cl=0.6, Cd= | 0.0056268
alpha (deg) | Cl | Cd | Cm | Cl/Cd
-19 | -0.6649 | 0.24644 | 0.0197 | -2.698
-18.5 | -0.6464 | 0.2393 | 0.0163 | -2.7012
-18 | -0.6278 | 0.23197 | 0.0128 | -2.7064
-17.5 | -0.6094 | 0.2235 | 0.0094 | -2.7266
-17 | -0.5919 | 0.21549 | 0.006 | -2.7468
-16.5 | -0.5753 | 0.20741 | 0.0027 | -2.7737
-16 | -0.5594 | 0.20004 | -0.0001 | -2.7964
-15.5 | -0.5444 | 0.19163 | -0.0032 | -2.8409
-15 | -0.5301 | 0.18344 | -0.006 | -2.8898
-14.5 | -0.5173 | 0.1752 | -0.0087 | -2.9526
-14 | -0.5059 | 0.16677 | -0.0113 | -3.0335
-13.5 | -0.4965 | 0.15781 | -0.014 | -3.1462
-13 | -0.4891 | 0.14919 | -0.0166 | -3.2784
-12.5 | -0.4767 | 0.1425 | -0.0186 | -3.3453
-12 | -0.4694 | 0.13448 | -0.0208 | -3.4905
-11.5 | -0.4652 | 0.12607 | -0.0231 | -3.69
-11 | -0.4636 | 0.11747 | -0.0253 | -3.9465
-10.5 | -0.4672 | 0.10807 | -0.0278 | -4.3231
-10 | -0.4675 | 0.09742 | -0.0335 | -4.7988
-9.5 | -0.4661 | 0.08551 | -0.0425 | -5.4508
-9 | -0.4704 | 0.07291 | -0.0536 | -6.4518
-8.5 | -0.4764 | 0.05895 | -0.0681 | -8.0814
-8 | -0.4865 | 0.04186 | -0.0864 | -11.6221
-7.5 | -0.4844 | 0.02669 | -0.1114 | -18.1491
-7 | -0.4672 | 0.0173 | -0.1156 | -27.0058
-6.5 | -0.4181 | 0.012 | -0.1149 | -34.8417
-6 | -0.3444 | 0.00963 | -0.115 | -35.7632
-5.5 | -0.2665 | 0.00791 | -0.116 | -33.6915
-5 | -0.1937 | 0.00713 | -0.1157 | -27.1669
-4.5 | -0.1282 | 0.0067 | -0.1141 | -19.1343
-4 | -0.0652 | 0.00639 | -0.1123 | -10.2034
-3.5 | -0.0029 | 0.00604 | -0.1107 | -0.48013
-3 | 0.059 | 0.00574 | -0.1094 | 10.2787
-2.5 | 0.1215 | 0.0055 | -0.1083 | 22.0909
-2 | 0.1845 | 0.0053 | -0.1075 | 34.8113
-1.5 | 0.2473 | 0.00505 | -0.1068 | 48.9703
-1 | 0.3102 | 0.00475 | -0.1064 | 65.3053
-0.5 | 0.3742 | 0.00483 | -0.1058 | 77.4741
0 | 0.4382 | 0.00499 | -0.1052 | 87.8156
0.5 | 0.5021 | 0.00522 | -0.1045 | 96.1877
1 | 0.5657 | 0.00547 | -0.1037 | 103.4186
2 | 0.6926 | 0.00605 | -0.1019 | 114.4793
2.5 | 0.7557 | 0.00639 | -0.1007 | 118.2629
3.5 | 0.8813 | 0.0072 | -0.0977 | 122.4028
4 | 0.9425 | 0.00774 | -0.0957 | 121.77
4.5 | 1.0034 | 0.00833 | -0.0933 | 120.4562
5.5 | 1.1199 | 0.00987 | -0.087 | 113.465
6 | 1.1749 | 0.01084 | -0.0828 | 108.3856
6.5 | 1.2273 | 0.01193 | -0.0779 | 102.8751
7 | 1.2801 | 0.01286 | -0.0724 | 99.5412
7.5 | 1.3144 | 0.01395 | -0.0633 | 94.2222
8 | 1.3447 | 0.01587 | -0.0541 | 84.7322
8.5 | 1.3573 | 0.01873 | -0.0433 | 72.4666
9 | 1.3486 | 0.02309 | -0.0324 | 58.4062
9.5 | 1.327 | 0.02916 | -0.0243 | 45.5075
10 | 1.2946 | 0.03753 | -0.0208 | 34.4951
10.5 | 1.2572 | 0.0484 | -0.0227 | 25.9752
11 | 1.2207 | 0.06143 | -0.0292 | 19.8714
11.5 | 1.1842 | 0.0763 | -0.0385 | 15.5203
12 | 1.1504 | 0.092 | -0.0486 | 12.5043
12.5 | 1.1193 | 0.10806 | -0.0588 | 10.3581
13 | 1.0922 | 0.12409 | -0.0689 | 8.8017
13.5 | 1.0707 | 0.13978 | -0.0789 | 7.6599

## 65. Re 4M Mach 0.00 (1)
BIGFOIL.COM POLAR EXPORT
rg8
RG 8 |  |  |  | Cl Max: | 1.324 | at alpha= | 10 | deg
JavaFoil+Calcfoil stall+Eppler ext transition |  |  |  | L/D Max: | 111.656 | at alpha= | 4 | deg
Re: | 4000000 |  |  | Cd Min: | 0.00516 | at alpha= | -1.5 | deg
Mach: | 0 |  |  | Cl=0 at alpha= | -3.7627 | deg
|  |  |  | @ Cl=0.1, Cd= | 0.0054812
|  |  |  | @ Cl=0.4, Cd= | 0.0054698
|  |  |  | @ Cl=0.6, Cd= | 0.0062668
alpha (deg) | Cl | Cd | Cm | Cl/Cd
-16 | -0.543 | 0.10941 | -0.043 | -4.967
-15.5 | -0.559 | 0.10408 | -0.044 | -5.369
-15 | -0.571 | 0.09996 | -0.043 | -5.716
-14.5 | -0.583 | 0.09402 | -0.044 | -6.199
-14 | -0.59 | 0.09153 | -0.042 | -6.441
-13.5 | -0.596 | 0.08546 | -0.044 | -6.977
-13 | -0.597 | 0.07861 | -0.047 | -7.597
-12.5 | -0.596 | 0.06946 | -0.052 | -8.574
-12 | -0.597 | 0.05581 | -0.059 | -10.7
-11.5 | -0.633 | 0.02427 | -0.074 | -26.074
-11 | -0.639 | 0.01441 | -0.079 | -44.349
-10.5 | -0.626 | 0.01138 | -0.082 | -54.984
-10 | -0.604 | 0.00985 | -0.083 | -61.347
-9.5 | -0.577 | 0.00886 | -0.085 | -65.108
-9 | -0.542 | 0.00839 | -0.086 | -64.605
-8.5 | -0.503 | 0.00792 | -0.087 | -63.444
-8 | -0.459 | 0.00605 | -0.088 | -75.839
-7.5 | -0.412 | 0.00588 | -0.088 | -70.095
-7 | -0.362 | 0.00576 | -0.089 | -62.916
-6.5 | -0.31 | 0.00563 | -0.089 | -55.112
-6 | -0.256 | 0.00557 | -0.09 | -46.037
-5.5 | -0.201 | 0.0059 | -0.091 | -34.08
-5 | -0.144 | 0.00615 | -0.091 | -23.421
-4.5 | -0.086 | 0.00585 | -0.092 | -14.781
-4 | -0.028 | 0.00564 | -0.092 | -4.978
-3.5 | 0.031 | 0.00558 | -0.093 | 5.515
-3 | 0.09 | 0.00551 | -0.094 | 16.319
-2.5 | 0.149 | 0.00534 | -0.094 | 27.912
-2 | 0.208 | 0.00528 | -0.095 | 39.494
-1.5 | 0.268 | 0.00516 | -0.095 | 51.879
-1 | 0.327 | 0.0052 | -0.096 | 62.776
-0.5 | 0.386 | 0.00542 | -0.096 | 71.196
0 | 0.445 | 0.00563 | -0.097 | 79.029
0.5 | 0.504 | 0.00587 | -0.097 | 85.887
1 | 0.563 | 0.00611 | -0.098 | 92.092
1.5 | 0.622 | 0.00636 | -0.098 | 97.809
2 | 0.681 | 0.00667 | -0.099 | 102.095
2.5 | 0.739 | 0.007 | -0.099 | 105.616
3 | 0.797 | 0.00736 | -0.1 | 108.325
3.5 | 0.855 | 0.00775 | -0.1 | 110.357
4 | 0.912 | 0.00817 | -0.101 | 111.656
4.5 | 0.968 | 0.00869 | -0.101 | 111.328
5 | 1.022 | 0.00921 | -0.101 | 110.909
5.5 | 1.075 | 0.00985 | -0.102 | 109.164
6 | 1.126 | 0.01061 | -0.102 | 106.099
6.5 | 1.171 | 0.01165 | -0.103 | 100.454
7 | 1.211 | 0.01219 | -0.103 | 99.336
7.5 | 1.246 | 0.01277 | -0.103 | 97.538
8 | 1.275 | 0.0132 | -0.104 | 96.563
8.5 | 1.298 | 0.01404 | -0.104 | 92.421
9 | 1.314 | 0.01483 | -0.104 | 88.565
9.5 | 1.322 | 0.01565 | -0.105 | 84.475
10 | 1.324 | 0.01642 | -0.105 | 80.617
10.5 | 1.313 | 0.01333 | -0.105 | 98.528
11 | 1.299 | 0.01427 | -0.105 | 90.975
11.5 | 1.276 | 0.01864 | -0.105 | 68.446
12 | 1.242 | 0.02017 | -0.105 | 61.578
12.5 | 1.197 | 0.02237 | -0.103 | 53.516
13 | 1.139 | 0.02688 | -0.101 | 42.358
13.5 | 1.07 | 0.03542 | -0.097 | 30.196
14 | 0.988 | 0.05273 | -0.091 | 18.745
14.5 | 0.92 | 0.07089 | -0.084 | 12.982
15 | 0.866 | 0.0848 | -0.079 | 10.219

## 66. Re 4M Mach 0.00 (2)
BIGFOIL.COM POLAR EXPORT
rg8
RG 8 |  |  |  | Cl Max: | 1.6879 | at alpha= | 16 | deg
XFOIL ncrit=9 |  |  |  | L/D Max: | 123.163 | at alpha= | 4 | deg
Re: | 4000000 |  |  | Cd Min: | 0.12995 | at alpha= | 20 | deg
Mach: | 0 |  |  | Cl=0 at alpha= | -3.5843 | deg
|  |  |  | @ Cl=0.1, Cd= | 0.0050098
|  |  |  | @ Cl=0.4, Cd= | 0.0046015
|  |  |  | @ Cl=0.6, Cd= | 0.0053814
alpha (deg) | Cl | Cd | Cm | Cl/Cd
-17.5 | -1.2626 | 0.04794 | -0.071 | -26.3371
-17 | -1.3043 | 0.03679 | -0.0771 | -35.4526
-16.5 | -1.314 | 0.03099 | -0.0787 | -42.4008
-16 | -1.3256 | 0.02668 | -0.0773 | -49.6852
-15.5 | -1.3453 | 0.02398 | -0.0705 | -56.1009
-15 | -1.3014 | 0.02198 | -0.072 | -59.2084
-14.5 | -1.2524 | 0.02057 | -0.0734 | -60.8848
-14 | -1.1997 | 0.01928 | -0.0751 | -62.2251
-13.5 | -1.1451 | 0.01799 | -0.0769 | -63.652
-13 | -1.0876 | 0.01703 | -0.0789 | -63.8638
-12.5 | -1.0416 | 0.0149 | -0.0794 | -69.906
-12 | -0.9878 | 0.01398 | -0.0801 | -70.6581
-11.5 | -0.9296 | 0.01326 | -0.0815 | -70.1056
-11 | -0.8695 | 0.01251 | -0.0833 | -69.5044
-10.5 | -0.808 | 0.01188 | -0.0852 | -68.0135
-10 | -0.7457 | 0.0112 | -0.0873 | -66.5804
-9.5 | -0.6819 | 0.01059 | -0.0896 | -64.3909
-9 | -0.6168 | 0.01014 | -0.0921 | -60.8284
-8.5 | -0.5597 | 0.00889 | -0.0932 | -62.9584
-8 | -0.5056 | 0.00836 | -0.0931 | -60.4785
-7.5 | -0.4429 | 0.00788 | -0.0949 | -56.2056
-7 | -0.3806 | 0.00742 | -0.0965 | -51.2938
-6.5 | -0.3243 | 0.00707 | -0.0967 | -45.8699
-6 | -0.264 | 0.00653 | -0.0978 | -40.4288
-5.5 | -0.2047 | 0.00612 | -0.0987 | -33.4477
-5 | -0.1493 | 0.00593 | -0.0985 | -25.1771
-4.5 | -0.0963 | 0.0058 | -0.0979 | -16.6034
-4 | -0.0439 | 0.0055 | -0.0972 | -7.9818
-3.5 | 0.0089 | 0.00529 | -0.0966 | 1.6824
-3 | 0.0621 | 0.00513 | -0.0961 | 12.1053
-2.5 | 0.1157 | 0.00496 | -0.0958 | 23.3266
-2 | 0.1697 | 0.00479 | -0.0955 | 35.428
-1.5 | 0.2238 | 0.00461 | -0.0953 | 48.5466
-1 | 0.2779 | 0.00436 | -0.0952 | 63.7385
-0.5 | 0.3327 | 0.00441 | -0.095 | 75.4422
0 | 0.3874 | 0.00456 | -0.0948 | 84.9561
0.5 | 0.442 | 0.00474 | -0.0945 | 93.2489
1 | 0.4966 | 0.00493 | -0.0942 | 100.7302
1.5 | 0.5511 | 0.00515 | -0.0939 | 107.0097
2.5 | 0.6589 | 0.00566 | -0.0932 | 116.4134
3 | 0.7123 | 0.00595 | -0.0928 | 119.7143
3.5 | 0.7655 | 0.00626 | -0.0923 | 122.2843
4 | 0.8178 | 0.00664 | -0.0917 | 123.1627
4.5 | 0.8691 | 0.00712 | -0.0909 | 122.0646
5 | 0.9198 | 0.00763 | -0.0901 | 120.5505
5.5 | 0.9707 | 0.00811 | -0.0892 | 119.6917
6 | 1.0206 | 0.00866 | -0.0882 | 117.8522
6.5 | 1.0703 | 0.00919 | -0.0872 | 116.4635
7 | 1.1189 | 0.00977 | -0.086 | 114.5241
7.5 | 1.162 | 0.01032 | -0.0835 | 112.5969
8 | 1.211 | 0.01076 | -0.0823 | 112.5465
8.5 | 1.2596 | 0.01137 | -0.0812 | 110.7828
9 | 1.306 | 0.01213 | -0.0796 | 107.6669
9.5 | 1.3533 | 0.01275 | -0.0783 | 106.1412
10 | 1.3994 | 0.0134 | -0.0768 | 104.4328
10.5 | 1.4439 | 0.01413 | -0.0751 | 102.1868
11 | 1.4869 | 0.0149 | -0.0731 | 99.7919
11.5 | 1.5277 | 0.01574 | -0.0709 | 97.0584
12 | 1.5626 | 0.0169 | -0.0676 | 92.4615
12.5 | 1.5793 | 0.01863 | -0.0611 | 84.7719
13 | 1.6046 | 0.01978 | -0.0564 | 81.1223
13.5 | 1.6281 | 0.02108 | -0.0518 | 77.2343
14 | 1.6469 | 0.0227 | -0.047 | 72.5507
14.5 | 1.6635 | 0.02454 | -0.0423 | 67.7873
15 | 1.6762 | 0.02679 | -0.0379 | 62.5681
15.5 | 1.6857 | 0.02949 | -0.0339 | 57.1617
16 | 1.6879 | 0.03309 | -0.0303 | 51.0094
16.5 | 1.6854 | 0.0376 | -0.0276 | 44.8245
17 | 1.6769 | 0.04339 | -0.0263 | 38.6472
17.5 | 1.6624 | 0.05073 | -0.0267 | 32.7696
18 | 1.6426 | 0.05985 | -0.0291 | 27.4453
18.5 | 1.6141 | 0.07149 | -0.0338 | 22.578
19 | 1.5752 | 0.08619 | -0.0411 | 18.2759
19.5 | 1.5158 | 0.10621 | -0.0522 | 14.2717
20 | 1.4456 | 0.12995 | -0.0664 | 11.1243

## 67. Re 4M Mach 0.10 (1)
BIGFOIL.COM POLAR EXPORT
rg8
RG 8 |  |  |  | Cl Max: | 1.318 | at alpha= | 9.5 | deg
JavaFoil+Calcfoil stall+Eppler ext transition |  |  |  | L/D Max: | 111.629 | at alpha= | 4 | deg
Re: | 4000000 |  |  | Cd Min: | 0.00516 | at alpha= | -1.5 | deg
Mach: | 0.1 |  |  | Cl=0 at alpha= | -3.7627 | deg
|  |  |  | @ Cl=0.1, Cd= | 0.0054733
|  |  |  | @ Cl=0.4, Cd= | 0.0054727
|  |  |  | @ Cl=0.6, Cd= | 0.0062741
alpha (deg) | Cl | Cd | Cm | Cl/Cd
-16 | -0.511 | 0.11006 | -0.043 | -4.646
-15.5 | -0.53 | 0.10479 | -0.044 | -5.059
-15 | -0.547 | 0.09915 | -0.044 | -5.516
-14.5 | -0.561 | 0.09397 | -0.045 | -5.973
-14 | -0.571 | 0.09167 | -0.043 | -6.233
-13.5 | -0.58 | 0.08703 | -0.043 | -6.661
-13 | -0.582 | 0.08148 | -0.044 | -7.147
-12.5 | -0.581 | 0.07343 | -0.049 | -7.916
-12 | -0.579 | 0.06368 | -0.054 | -9.094
-11.5 | -0.602 | 0.0364 | -0.069 | -16.541
-11 | -0.629 | 0.01578 | -0.079 | -39.863
-10.5 | -0.62 | 0.01195 | -0.082 | -51.846
-10 | -0.601 | 0.01013 | -0.083 | -59.294
-9.5 | -0.574 | 0.00906 | -0.085 | -63.385
-9 | -0.541 | 0.00848 | -0.086 | -63.798
-8.5 | -0.503 | 0.00799 | -0.087 | -62.921
-8 | -0.46 | 0.00612 | -0.088 | -75.139
-7.5 | -0.413 | 0.00593 | -0.089 | -69.62
-7 | -0.363 | 0.00574 | -0.089 | -63.334
-6.5 | -0.311 | 0.00567 | -0.09 | -54.926
-6 | -0.257 | 0.0056 | -0.091 | -45.937
-5.5 | -0.202 | 0.00592 | -0.091 | -34.058
-5 | -0.145 | 0.00616 | -0.092 | -23.526
-4.5 | -0.087 | 0.0059 | -0.092 | -14.729
-4 | -0.028 | 0.00569 | -0.093 | -4.961
-3.5 | 0.031 | 0.00558 | -0.094 | 5.536
-3 | 0.09 | 0.0055 | -0.094 | 16.417
-2.5 | 0.15 | 0.00534 | -0.095 | 28.054
-2 | 0.209 | 0.00528 | -0.095 | 39.646
-1.5 | 0.269 | 0.00516 | -0.096 | 52.098
-1 | 0.328 | 0.00524 | -0.096 | 62.667
-0.5 | 0.388 | 0.00543 | -0.097 | 71.406
0 | 0.447 | 0.00564 | -0.097 | 79.249
0.5 | 0.507 | 0.00589 | -0.098 | 86.073
1 | 0.566 | 0.00613 | -0.098 | 92.303
1.5 | 0.625 | 0.00638 | -0.099 | 97.937
2 | 0.684 | 0.00669 | -0.099 | 102.262
2.5 | 0.743 | 0.00702 | -0.1 | 105.825
3 | 0.801 | 0.00739 | -0.1 | 108.377
3.5 | 0.859 | 0.00778 | -0.101 | 110.383
4 | 0.916 | 0.00821 | -0.101 | 111.629
4.5 | 0.972 | 0.00873 | -0.101 | 111.313
5 | 1.027 | 0.00927 | -0.102 | 110.754
5.5 | 1.08 | 0.01 | -0.102 | 108.015
6 | 1.131 | 0.01068 | -0.103 | 105.86
6.5 | 1.175 | 0.01173 | -0.103 | 100.211
7 | 1.215 | 0.01229 | -0.103 | 98.891
7.5 | 1.249 | 0.01289 | -0.104 | 96.938
8 | 1.277 | 0.01337 | -0.104 | 95.523
8.5 | 1.298 | 0.01422 | -0.105 | 91.313
9 | 1.312 | 0.01502 | -0.105 | 87.377
9.5 | 1.318 | 0.0159 | -0.105 | 82.876
10 | 1.316 | 0.01673 | -0.106 | 78.678
10.5 | 1.301 | 0.01356 | -0.105 | 95.96
11 | 1.281 | 0.01789 | -0.105 | 71.647
11.5 | 1.253 | 0.01915 | -0.105 | 65.461
12 | 1.211 | 0.02089 | -0.105 | 57.952
12.5 | 1.156 | 0.02394 | -0.103 | 48.292
13 | 1.086 | 0.03048 | -0.1 | 35.629
13.5 | 1.027 | 0.03606 | -0.098 | 28.496
14 | 0.92 | 0.06487 | -0.086 | 14.184
14.5 | 0.859 | 0.08012 | -0.08 | 10.716

## 68. Re 4M Mach 0.10 (2)
BIGFOIL.COM POLAR EXPORT
rg8
RG 8 |  |  |  | Cl Max: | 1.662 | at alpha= | 15.5 | deg
XFOIL ncrit=9 |  |  |  | L/D Max: | 123.069 | at alpha= | 4 | deg
Re: | 4000000 |  |  | Cd Min: | 0.15616 | at alpha= | 20 | deg
Mach: | 0.1 |  |  | Cl=0 at alpha= | -3.5793 | deg
|  |  |  | @ Cl=0.1, Cd= | 0.0050275
|  |  |  | @ Cl=0.4, Cd= | 0.0046054
|  |  |  | @ Cl=0.6, Cd= | 0.0053723
alpha (deg) | Cl | Cd | Cm | Cl/Cd
-17 | -1.1868 | 0.05601 | -0.0659 | -21.1891
-16.5 | -1.2417 | 0.04136 | -0.0754 | -30.0218
-16 | -1.2689 | 0.03298 | -0.079 | -38.4748
-15.5 | -1.2911 | 0.0274 | -0.0784 | -47.1204
-15 | -1.3043 | 0.02468 | -0.073 | -52.8485
-14.5 | -1.2572 | 0.02258 | -0.0749 | -55.6776
-14 | -1.2069 | 0.0209 | -0.0765 | -57.7464
-13.5 | -1.1539 | 0.0192 | -0.0784 | -60.099
-13 | -1.097 | 0.01792 | -0.0803 | -61.2165
-12.5 | -1.0368 | 0.01708 | -0.0823 | -60.7026
-12 | -0.9964 | 0.01453 | -0.0816 | -68.5754
-11.5 | -0.938 | 0.01367 | -0.0828 | -68.6174
-11 | -0.8772 | 0.01288 | -0.0845 | -68.1056
-10.5 | -0.815 | 0.01222 | -0.0864 | -66.6939
-10 | -0.752 | 0.01147 | -0.0884 | -65.5623
-9.5 | -0.6877 | 0.01079 | -0.0906 | -63.7349
-9 | -0.6219 | 0.01029 | -0.093 | -60.4373
-8.5 | -0.5661 | 0.00904 | -0.0936 | -62.6217
-8 | -0.5099 | 0.00845 | -0.0938 | -60.3432
-7.5 | -0.4464 | 0.00795 | -0.0956 | -56.1509
-7 | -0.3835 | 0.00747 | -0.0972 | -51.3387
-6.5 | -0.3272 | 0.00711 | -0.0973 | -46.0197
-6 | -0.2662 | 0.00658 | -0.0984 | -40.4559
-5.5 | -0.2063 | 0.00614 | -0.0992 | -33.5993
-5 | -0.1507 | 0.00594 | -0.0991 | -25.3704
-4.5 | -0.0973 | 0.00582 | -0.0984 | -16.7182
-4 | -0.0446 | 0.00551 | -0.0977 | -8.0944
-3.5 | 0.0084 | 0.0053 | -0.0971 | 1.5849
-3 | 0.0621 | 0.00514 | -0.0966 | 12.0817
-2.5 | 0.116 | 0.00498 | -0.0962 | 23.2932
-2 | 0.1703 | 0.0048 | -0.0959 | 35.4792
-1.5 | 0.2247 | 0.00462 | -0.0957 | 48.6364
-1 | 0.279 | 0.00437 | -0.0956 | 63.8444
-0.5 | 0.3341 | 0.00442 | -0.0954 | 75.5882
0 | 0.3892 | 0.00457 | -0.0951 | 85.1641
0.5 | 0.4441 | 0.00475 | -0.0949 | 93.4947
1 | 0.499 | 0.00495 | -0.0946 | 100.8081
1.5 | 0.5538 | 0.00516 | -0.0943 | 107.3256
2 | 0.6082 | 0.00541 | -0.0939 | 112.4214
2.5 | 0.6622 | 0.00568 | -0.0935 | 116.5845
3.5 | 0.7694 | 0.00629 | -0.0926 | 122.3211
4 | 0.8221 | 0.00668 | -0.0919 | 123.0689
4.5 | 0.8737 | 0.00715 | -0.0911 | 122.1958
5 | 0.9248 | 0.00766 | -0.0902 | 120.7311
5.5 | 0.9758 | 0.00817 | -0.0893 | 119.437
6 | 1.0263 | 0.00871 | -0.0883 | 117.8301
6.5 | 1.0761 | 0.00926 | -0.0872 | 116.2095
7 | 1.1245 | 0.0099 | -0.0858 | 113.5859
7.5 | 1.1688 | 0.01042 | -0.0834 | 112.1689
8 | 1.2177 | 0.01085 | -0.082 | 112.2304
8.5 | 1.2664 | 0.01149 | -0.0807 | 110.2176
9 | 1.3134 | 0.01225 | -0.0791 | 107.2163
9.5 | 1.3607 | 0.0129 | -0.0776 | 105.4806
10 | 1.4069 | 0.01359 | -0.0759 | 103.5247
10.5 | 1.4512 | 0.01437 | -0.0739 | 100.9882
11 | 1.4938 | 0.01518 | -0.0717 | 98.4058
11.5 | 1.5332 | 0.01614 | -0.069 | 94.9938
12 | 1.5588 | 0.01772 | -0.0639 | 87.9684
12.5 | 1.578 | 0.01924 | -0.0577 | 82.0166
13 | 1.6012 | 0.02058 | -0.0527 | 77.8037
13.5 | 1.6221 | 0.02211 | -0.0478 | 73.365
14 | 1.637 | 0.02409 | -0.0425 | 67.9535
14.5 | 1.6496 | 0.02635 | -0.0378 | 62.6034
15 | 1.6572 | 0.02921 | -0.0333 | 56.734
15.5 | 1.662 | 0.03261 | -0.0297 | 50.966
16 | 1.6573 | 0.03735 | -0.0268 | 44.3722
16.5 | 1.6464 | 0.04347 | -0.0254 | 37.8744
17 | 1.6282 | 0.05141 | -0.026 | 31.6709
17.5 | 1.6031 | 0.06155 | -0.029 | 26.0455
18 | 1.5713 | 0.07413 | -0.0345 | 21.1965
18.5 | 1.528 | 0.09011 | -0.0429 | 16.9571
19 | 1.474 | 0.1095 | -0.0539 | 13.4612
19.5 | 1.4078 | 0.13268 | -0.0679 | 10.6105
20 | 1.3456 | 0.15616 | -0.0828 | 8.6168

## 69. Re 4M Mach 0.25 (1)
BIGFOIL.COM POLAR EXPORT
rg8
RG 8 |  |  |  | Cl Max: | 1.293 | at alpha= | 8.5 | deg
JavaFoil+Calcfoil stall+Eppler ext transition |  |  |  | L/D Max: | 111.039 | at alpha= | 4 | deg
Re: | 4000000 |  |  | Cd Min: | 0.00524 | at alpha= | -1.5 | deg
Mach: | 0.25 |  |  | Cl=0 at alpha= | -3.7623 | deg
|  |  |  | @ Cl=0.1, Cd= | 0.0055397
|  |  |  | @ Cl=0.4, Cd= | 0.0054971
|  |  |  | @ Cl=0.6, Cd= | 0.08253
alpha (deg) | Cl | Cd | Cm | Cl/Cd
-15 | -0.313 | 0.10402 | -0.045 | -3.007
-14.5 | -0.362 | 0.09852 | -0.045 | -3.679
-14 | -0.407 | 0.09307 | -0.046 | -4.373
-13.5 | -0.446 | 0.08753 | -0.046 | -5.095
-13 | -0.474 | 0.08236 | -0.047 | -5.752
-12.5 | -0.49 | 0.07782 | -0.047 | -6.293
-12 | -0.5 | 0.07391 | -0.047 | -6.762
-11.5 | -0.507 | 0.06649 | -0.051 | -7.625
-11 | -0.503 | 0.06488 | -0.049 | -7.758
-10.5 | -0.548 | 0.02636 | -0.076 | -20.78
-10 | -0.564 | 0.01351 | -0.083 | -41.758
-9.5 | -0.554 | 0.01045 | -0.086 | -53.033
-9 | -0.531 | 0.00928 | -0.088 | -57.207
-8.5 | -0.5 | 0.00847 | -0.089 | -59.055
-8 | -0.462 | 0.00789 | -0.09 | -58.62
-7.5 | -0.418 | 0.00606 | -0.091 | -68.962
-7 | -0.369 | 0.00592 | -0.092 | -62.408
-6.5 | -0.318 | 0.00576 | -0.092 | -55.096
-6 | -0.263 | 0.00567 | -0.093 | -46.37
-5.5 | -0.207 | 0.00559 | -0.094 | -36.968
-5 | -0.149 | 0.00627 | -0.094 | -23.701
-4.5 | -0.089 | 0.00593 | -0.095 | -15.048
-4 | -0.029 | 0.00574 | -0.096 | -5.046
-3.5 | 0.032 | 0.00566 | -0.096 | 5.611
-3 | 0.093 | 0.00555 | -0.097 | 16.717
-2.5 | 0.154 | 0.00546 | -0.097 | 28.197
-2 | 0.215 | 0.00537 | -0.098 | 40.102
-1.5 | 0.276 | 0.00524 | -0.098 | 52.697
-1 | 0.337 | 0.0053 | -0.099 | 63.661
-0.5 | 0.398 | 0.00549 | -0.099 | 72.541
0 | 0.46 | 0.00571 | -0.1 | 80.436
0.5 | 0.521 | 0.00595 | -0.1 | 87.453
1 | 0.581 | 0.00621 | -0.101 | 93.573
1.5 | 0.642 | 0.0065 | -0.101 | 98.785
2 | 0.703 | 0.00682 | -0.102 | 102.978
2.5 | 0.763 | 0.00717 | -0.102 | 106.451
3 | 0.823 | 0.00754 | -0.103 | 109.104
3.5 | 0.882 | 0.00796 | -0.103 | 110.845
4 | 0.941 | 0.00847 | -0.104 | 111.039
4.5 | 0.998 | 0.00901 | -0.104 | 110.704
5 | 1.053 | 0.00964 | -0.105 | 109.301
5.5 | 1.107 | 0.01035 | -0.105 | 106.881
6 | 1.158 | 0.01112 | -0.106 | 104.147
6.5 | 1.201 | 0.01221 | -0.106 | 98.328
7 | 1.237 | 0.01287 | -0.106 | 96.122
7.5 | 1.265 | 0.01333 | -0.107 | 94.948
8 | 1.284 | 0.01431 | -0.107 | 89.764
8.5 | 1.293 | 0.01525 | -0.107 | 84.784
9 | 1.29 | 0.0163 | -0.108 | 79.148
9.5 | 1.271 | 0.01305 | -0.108 | 97.37
10 | 1.24 | 0.01383 | -0.108 | 89.655
10.5 | 1.193 | 0.01894 | -0.108 | 63.003
11 | 1.127 | 0.02062 | -0.107 | 54.653
11.5 | 1.022 | 0.02684 | -0.103 | 38.07
12 | 0.898 | 0.04151 | -0.095 | 21.622
12.5 | 0.776 | 0.06384 | -0.084 | 12.157
13 | 0.685 | 0.07286 | -0.081 | 9.398
13.5 | 0.59 | 0.08253 | -0.077 | 7.153

## 70. Re 4M Mach 0.25 (2)
BIGFOIL.COM POLAR EXPORT
rg8
RG 8 |  |  |  | Cl Max: | 1.5341 | at alpha= | 12 | deg
XFOIL ncrit=9 |  |  |  | L/D Max: | 124.214 | at alpha= | 4 | deg
Re: | 4000000 |  |  | Cd Min: | 0.19657 | at alpha= | -17 | deg
Mach: | 0.25 |  |  | Cl=0 at alpha= | -3.5586 | deg
|  |  |  | @ Cl=0.1, Cd= | 0.0051098
|  |  |  | @ Cl=0.4, Cd= | 0.004633
|  |  |  | @ Cl=0.6, Cd= | 0.0053755
alpha (deg) | Cl | Cd | Cm | Cl/Cd
-17 | -0.5776 | 0.19657 | 0.0044 | -2.9384
-16.5 | -0.5727 | 0.18587 | 0.001 | -3.0812
-16 | -0.5597 | 0.17969 | -0.0016 | -3.1148
-15.5 | -0.545 | 0.17425 | -0.0039 | -3.1277
-15 | -0.5423 | 0.16407 | -0.0071 | -3.3053
-14.5 | -0.7115 | 0.11236 | -0.0286 | -6.3323
-14 | -0.7358 | 0.10036 | -0.0341 | -7.3316
-13.5 | -0.7787 | 0.08584 | -0.0413 | -9.0715
-13 | -0.9219 | 0.05335 | -0.061 | -17.2802
-12.5 | -0.9659 | 0.03951 | -0.0708 | -24.447
-12 | -0.9792 | 0.02884 | -0.084 | -33.9528
-11.5 | -0.9428 | 0.02197 | -0.0914 | -42.9131
-11 | -0.9105 | 0.01738 | -0.0912 | -52.3878
-10.5 | -0.8506 | 0.0152 | -0.0927 | -55.9605
-10 | -0.7857 | 0.01379 | -0.0942 | -56.9761
-9.5 | -0.719 | 0.01246 | -0.0961 | -57.7047
-9 | -0.6502 | 0.01146 | -0.0981 | -56.7365
-8.5 | -0.59 | 0.01066 | -0.0982 | -55.3471
-8 | -0.5335 | 0.00914 | -0.0981 | -58.3698
-7.5 | -0.4663 | 0.00841 | -0.0997 | -55.4459
-7 | -0.3997 | 0.00781 | -0.1012 | -51.178
-6.5 | -0.343 | 0.00736 | -0.1006 | -46.6033
-6 | -0.2779 | 0.00689 | -0.1018 | -40.3338
-5.5 | -0.2154 | 0.0063 | -0.1025 | -34.1905
-5 | -0.1584 | 0.00605 | -0.102 | -26.1818
-4.5 | -0.1029 | 0.00592 | -0.1012 | -17.3818
-4 | -0.0482 | 0.00573 | -0.1003 | -8.4119
-3.5 | 0.0064 | 0.00542 | -0.0995 | 1.1808
-3 | 0.0615 | 0.00522 | -0.0989 | 11.7816
-2.5 | 0.1174 | 0.00506 | -0.0985 | 23.2016
-2 | 0.1732 | 0.00489 | -0.0981 | 35.4192
-1.5 | 0.2295 | 0.00469 | -0.0979 | 48.9339
-1 | 0.2855 | 0.00444 | -0.0978 | 64.3018
-0.5 | 0.3422 | 0.00448 | -0.0975 | 76.3839
0 | 0.399 | 0.00463 | -0.0972 | 86.1771
0.5 | 0.4556 | 0.0048 | -0.0969 | 94.9167
1 | 0.5123 | 0.005 | -0.0966 | 102.46
1.5 | 0.5686 | 0.00523 | -0.0962 | 108.7189
2 | 0.6247 | 0.00549 | -0.0957 | 113.7887
2.5 | 0.6805 | 0.00578 | -0.0952 | 117.7336
3 | 0.7363 | 0.00607 | -0.0947 | 121.3015
3.5 | 0.7915 | 0.0064 | -0.094 | 123.6719
4 | 0.8459 | 0.00681 | -0.0932 | 124.2144
4.5 | 0.8993 | 0.0073 | -0.0921 | 123.1918
5 | 0.9516 | 0.00789 | -0.0909 | 120.6084
5.5 | 1.0047 | 0.0084 | -0.0897 | 119.6071
6 | 1.0563 | 0.00903 | -0.0882 | 116.9767
6.5 | 1.1079 | 0.00965 | -0.0867 | 114.8083
7 | 1.1567 | 0.01045 | -0.0846 | 110.689
7.5 | 1.2063 | 0.01089 | -0.0824 | 110.7713
8 | 1.2543 | 0.01139 | -0.0798 | 110.1229
8.5 | 1.3027 | 0.01227 | -0.0775 | 106.1695
9 | 1.3521 | 0.01301 | -0.0753 | 103.9277
9.5 | 1.3988 | 0.0139 | -0.0726 | 100.6331
10 | 1.4429 | 0.0149 | -0.0695 | 96.8389
10.5 | 1.4837 | 0.01602 | -0.0658 | 92.6155
11 | 1.5132 | 0.01736 | -0.0602 | 87.1659
11.5 | 1.5304 | 0.01923 | -0.0528 | 79.584
12 | 1.5341 | 0.02194 | -0.0444 | 69.9225
12.5 | 1.5296 | 0.02535 | -0.0364 | 60.3393
13 | 1.5265 | 0.02913 | -0.0302 | 52.403
13.5 | 1.5214 | 0.0337 | -0.0257 | 45.1454
14 | 1.5021 | 0.04042 | -0.023 | 37.1623
14.5 | 1.4853 | 0.04823 | -0.0232 | 30.7962
15 | 1.4574 | 0.05893 | -0.0265 | 24.731
15.5 | 1.4303 | 0.07114 | -0.0322 | 20.1054
16 | 1.3848 | 0.08794 | -0.0416 | 15.7471
16.5 | 1.3372 | 0.10658 | -0.0526 | 12.5464
17 | 1.2898 | 0.12619 | -0.0645 | 10.2211

## 71. Re 4M Mach 0.50 (1)
BIGFOIL.COM POLAR EXPORT
rg8
RG 8 |  |  |  | Cl Max: | 1.294 | at alpha= | 20 | deg
JavaFoil+Calcfoil stall+Eppler ext transition |  |  |  | L/D Max: | 110.2 | at alpha= | 3.5 | deg
Re: | 4000000 |  |  | Cd Min: | 0.00559 | at alpha= | -1 | deg
Mach: | 0.5 |  |  | Cl=0 at alpha= | -3.7612 | deg
|  |  |  | @ Cl=0.1, Cd= | 0.0059029
|  |  |  | @ Cl=0.4, Cd= | 0.0056475
|  |  |  | @ Cl=0.6, Cd= | 0.006426
alpha (deg) | Cl | Cd | Cm | Cl/Cd
-20 | -0.869 | 0.16244 | -0.051 | -5.351
-19.5 | -0.842 | 0.15747 | -0.051 | -5.35
-19 | -0.814 | 0.15299 | -0.05 | -5.322
-18.5 | -0.787 | 0.15 | -0.049 | -5.247
-18 | -0.761 | 0.14533 | -0.049 | -5.235
-17.5 | -0.735 | 0.13898 | -0.049 | -5.285
-17 | -0.709 | 0.13685 | -0.049 | -5.179
-16.5 | -0.683 | 0.13914 | -0.05 | -4.912
-16 | -0.657 | 0.12724 | -0.051 | -5.166
-15.5 | -0.631 | 0.11953 | -0.051 | -5.278
-15 | -0.603 | 0.11495 | -0.049 | -5.246
-14.5 | -0.576 | 0.11224 | -0.048 | -5.129
-14 | -0.549 | 0.10583 | -0.048 | -5.19
-13.5 | -0.523 | 0.10242 | -0.048 | -5.104
-13 | -0.496 | 0.09794 | -0.048 | -5.067
-12.5 | -0.47 | 0.09241 | -0.049 | -5.09
-12 | -0.443 | 0.08965 | -0.047 | -4.941
-11.5 | -0.416 | 0.08502 | -0.045 | -4.891
-11 | -0.389 | 0.08239 | -0.046 | -4.725
-10.5 | -0.363 | 0.07786 | -0.046 | -4.658
-10 | -0.336 | 0.07748 | -0.045 | -4.335
-9.5 | -0.309 | 0.06621 | -0.046 | -4.672
-9 | -0.283 | 0.05912 | -0.05 | -4.791
-8.5 | -0.264 | 0.04363 | -0.069 | -6.057
-8 | -0.269 | 0.01313 | -0.095 | -20.522
-7.5 | -0.244 | 0.01003 | -0.099 | -24.321
-7 | -0.349 | 0.00898 | -0.101 | -38.847
-6.5 | -0.327 | 0.00798 | -0.103 | -41.001
-6 | -0.281 | 0.00749 | -0.104 | -37.576
-5.5 | -0.225 | 0.00605 | -0.105 | -37.219
-5 | -0.164 | 0.00584 | -0.105 | -27.993
-4.5 | -0.099 | 0.00567 | -0.106 | -17.435
-4 | -0.032 | 0.0061 | -0.107 | -5.292
-3.5 | 0.035 | 0.00595 | -0.107 | 5.948
-3 | 0.104 | 0.0059 | -0.108 | 17.577
-2.5 | 0.172 | 0.00573 | -0.109 | 30.016
-2 | 0.24 | 0.00569 | -0.109 | 42.248
-1.5 | 0.309 | 0.00564 | -0.11 | 54.753
-1 | 0.377 | 0.00559 | -0.111 | 67.451
-0.5 | 0.445 | 0.00576 | -0.111 | 77.339
0 | 0.514 | 0.00604 | -0.112 | 85.002
0.5 | 0.582 | 0.00634 | -0.112 | 91.775
1 | 0.649 | 0.00666 | -0.113 | 97.552
1.5 | 0.717 | 0.007 | -0.113 | 102.383
2 | 0.785 | 0.0074 | -0.114 | 106.028
2.5 | 0.852 | 0.00785 | -0.115 | 108.474
3 | 0.918 | 0.00835 | -0.115 | 110.013
3.5 | 0.984 | 0.00893 | -0.116 | 110.2
4 | 1.047 | 0.00965 | -0.116 | 108.569
4.5 | 1.108 | 0.01041 | -0.117 | 106.385
5 | 1.164 | 0.01137 | -0.117 | 102.425
5.5 | 1.215 | 0.01265 | -0.118 | 96.082
6 | 1.258 | 0.01398 | -0.118 | 90.026
6.5 | 1.267 | 0.01532 | -0.118 | 82.693
7 | 1.215 | 0.0123 | -0.119 | 98.822
7.5 | 0.756 | 0.01853 | -0.119 | 40.814
8 | 0.641 | 0.05937 | -0.062 | 10.796
8.5 | 0.809 | 0.02156 | -0.117 | 37.528
9 | 0.699 | 0.06426 | -0.069 | 10.879
9.5 | 0.721 | 0.0752 | -0.061 | 9.589
10 | 0.746 | 0.07813 | -0.057 | 9.549
10.5 | 0.773 | 0.08103 | -0.058 | 9.539
11 | 0.803 | 0.08608 | -0.065 | 9.329
11.5 | 0.833 | 0.0938 | -0.069 | 8.876
12 | 0.856 | 0.09275 | -0.064 | 9.225
12.5 | 0.883 | 0.1011 | -0.065 | 8.731
13 | 0.914 | 0.10331 | -0.071 | 8.847
13.5 | 0.946 | 0.10835 | -0.075 | 8.729
14 | 0.966 | 0.11068 | -0.07 | 8.727
14.5 | 0.993 | 0.11372 | -0.071 | 8.731
15 | 1.023 | 0.11801 | -0.074 | 8.672
15.5 | 1.057 | 0.12154 | -0.079 | 8.696
16 | 1.087 | 0.12586 | -0.082 | 8.64
16.5 | 1.11 | 0.14056 | -0.08 | 7.896
17 | 1.131 | 0.13696 | -0.076 | 8.255
17.5 | 1.158 | 0.13898 | -0.078 | 8.333
18 | 1.191 | 0.14167 | -0.081 | 8.407
18.5 | 1.223 | 0.14566 | -0.084 | 8.394
19 | 1.255 | 0.14897 | -0.087 | 8.427
19.5 | 1.279 | 0.15903 | -0.086 | 8.041
20 | 1.294 | 0.16114 | -0.081 | 8.028

## 72. Re 4M Mach 0.50 (2)
BIGFOIL.COM POLAR EXPORT
rg8
RG 8 |  |  |  | Cl Max: | 1.376 | at alpha= | 8.5 | deg
XFOIL ncrit=9 |  |  |  | L/D Max: | 127.356 | at alpha= | 3.5 | deg
Re: | 4000000 |  |  | Cd Min: | 0.26295 | at alpha= | -20 | deg
Mach: | 0.5 |  |  | Cl=0 at alpha= | -3.4569 | deg
|  |  |  | @ Cl=0.1, Cd= | 0.0054692
|  |  |  | @ Cl=0.4, Cd= | 0.0047921
|  |  |  | @ Cl=0.6, Cd= | 0.0054374
alpha (deg) | Cl | Cd | Cm | Cl/Cd
-20 | -0.7045 | 0.26295 | 0.0281 | -2.6792
-19.5 | -0.6851 | 0.25498 | 0.0244 | -2.6869
-19 | -0.6667 | 0.24665 | 0.0207 | -2.703
-18.5 | -0.6484 | 0.23867 | 0.0171 | -2.7167
-18 | -0.6303 | 0.23074 | 0.0136 | -2.7316
-17.5 | -0.6136 | 0.22302 | 0.0102 | -2.7513
-17 | -0.5963 | 0.21494 | 0.0068 | -2.7743
-16.5 | -0.5799 | 0.20688 | 0.0035 | -2.8031
-16 | -0.5649 | 0.19804 | 0.0003 | -2.8525
-15.5 | -0.55 | 0.18992 | -0.0027 | -2.896
-15 | -0.5347 | 0.18262 | -0.0054 | -2.9279
-14.5 | -0.5226 | 0.17433 | -0.008 | -2.9978
-14 | -0.5106 | 0.16631 | -0.0106 | -3.0702
-13.5 | -0.4987 | 0.15849 | -0.0131 | -3.1466
-13 | -0.4908 | 0.14977 | -0.0157 | -3.277
-12.5 | -0.4854 | 0.14046 | -0.0183 | -3.4558
-12 | -0.4828 | 0.13152 | -0.021 | -3.6709
-11.5 | -0.4789 | 0.12333 | -0.0232 | -3.8831
-11 | -0.4726 | 0.11552 | -0.0258 | -4.0911
-10.5 | -0.4589 | 0.10506 | -0.0334 | -4.368
-10 | -0.4545 | 0.09325 | -0.0421 | -4.874
-9.5 | -0.4582 | 0.08084 | -0.0517 | -5.668
-9 | -0.4671 | 0.06738 | -0.0638 | -6.9323
-8.5 | -0.4789 | 0.05288 | -0.0786 | -9.0564
-8 | -0.4971 | 0.03504 | -0.0995 | -14.1866
-7.5 | -0.5027 | 0.02224 | -0.1157 | -22.6034
-7 | -0.4593 | 0.01402 | -0.1207 | -32.7603
-6.5 | -0.4034 | 0.0103 | -0.1189 | -39.165
-6 | -0.3276 | 0.00842 | -0.119 | -38.9074
-5.5 | -0.2578 | 0.00744 | -0.1179 | -34.6505
-5 | -0.1952 | 0.00672 | -0.1155 | -29.0476
-4.5 | -0.1323 | 0.00638 | -0.1134 | -20.7367
-4 | -0.0686 | 0.00618 | -0.1117 | -11.1003
-3.5 | -0.0054 | 0.00598 | -0.1102 | -0.90301
-3 | 0.0573 | 0.00561 | -0.109 | 10.2139
-2.5 | 0.121 | 0.0054 | -0.1082 | 22.4074
-1.5 | 0.2485 | 0.00503 | -0.107 | 49.4036
-1 | 0.3122 | 0.00481 | -0.1067 | 64.9064
-0.5 | 0.3761 | 0.00474 | -0.1063 | 79.346
0 | 0.4403 | 0.00488 | -0.1057 | 90.2254
0.5 | 0.5045 | 0.00507 | -0.1051 | 99.5069
1 | 0.5686 | 0.00531 | -0.1044 | 107.081
1.5 | 0.6327 | 0.00557 | -0.1037 | 113.5907
3 | 0.8232 | 0.00656 | -0.1003 | 125.4878
3.5 | 0.8864 | 0.00696 | -0.0988 | 127.3563
4 | 0.9484 | 0.00747 | -0.0969 | 126.9612
4.5 | 1.0094 | 0.00806 | -0.0945 | 125.2357
5 | 1.0688 | 0.00877 | -0.0916 | 121.87
5.5 | 1.1274 | 0.00956 | -0.0883 | 117.9289
6.5 | 1.2391 | 0.01146 | -0.0797 | 108.1239
7 | 1.2957 | 0.01234 | -0.0747 | 105
7.5 | 1.3419 | 0.01347 | -0.0676 | 99.6214
8 | 1.366 | 0.01501 | -0.0567 | 91.006
8.5 | 1.376 | 0.01789 | -0.0451 | 76.9145
9 | 1.3642 | 0.02224 | -0.0333 | 61.3399
9.5 | 1.3398 | 0.02827 | -0.0245 | 47.393
10 | 1.3057 | 0.03649 | -0.0204 | 35.7824
10.5 | 1.2682 | 0.04711 | -0.0219 | 26.92
11 | 1.2321 | 0.05988 | -0.0281 | 20.5762
11.5 | 1.1964 | 0.07453 | -0.0372 | 16.0526
12 | 1.1637 | 0.09004 | -0.0472 | 12.9243
12.5 | 1.1338 | 0.10588 | -0.0573 | 10.7083
13 | 1.1077 | 0.12169 | -0.0673 | 9.1026
13.5 | 1.0871 | 0.13705 | -0.0771 | 7.9321

## 73. Re 5M Mach 0.00 (1)
BIGFOIL.COM POLAR EXPORT
rg8
RG 8 |  |  |  | Cl Max: | 1.324 | at alpha= | 10 | deg
JavaFoil+Calcfoil stall+Eppler ext transition |  |  |  | L/D Max: | 113.512 | at alpha= | 4 | deg
Re: | 5000000 |  |  | Cd Min: | 0.00531 | at alpha= | -1 | deg
Mach: | 0 |  |  | Cl=0 at alpha= | -3.7627 | deg
|  |  |  | @ Cl=0.1, Cd= | 0.0054915
|  |  |  | @ Cl=0.4, Cd= | 0.0054498
|  |  |  | @ Cl=0.6, Cd= | 0.0062368
alpha (deg) | Cl | Cd | Cm | Cl/Cd
-16.5 | -0.528 | 0.11225 | -0.044 | -4.704
-16 | -0.545 | 0.10628 | -0.045 | -5.128
-15.5 | -0.561 | 0.10076 | -0.046 | -5.564
-15 | -0.573 | 0.0964 | -0.045 | -5.948
-14.5 | -0.586 | 0.08947 | -0.047 | -6.552
-14 | -0.592 | 0.08764 | -0.046 | -6.76
-13.5 | -0.6 | 0.0811 | -0.048 | -7.397
-13 | -0.603 | 0.07257 | -0.052 | -8.315
-12.5 | -0.606 | 0.06048 | -0.058 | -10.017
-12 | -0.636 | 0.03112 | -0.071 | -20.448
-11.5 | -0.647 | 0.01865 | -0.076 | -34.661
-11 | -0.645 | 0.01273 | -0.08 | -50.672
-10.5 | -0.63 | 0.0105 | -0.082 | -59.98
-10 | -0.607 | 0.0093 | -0.084 | -65.262
-9.5 | -0.578 | 0.00849 | -0.085 | -68.108
-9 | -0.543 | 0.0081 | -0.086 | -67.055
-8.5 | -0.503 | 0.00768 | -0.087 | -65.561
-8 | -0.459 | 0.00585 | -0.088 | -78.463
-7.5 | -0.412 | 0.0057 | -0.088 | -72.249
-7 | -0.362 | 0.00562 | -0.089 | -64.439
-6.5 | -0.31 | 0.00552 | -0.089 | -56.206
-6 | -0.256 | 0.00583 | -0.09 | -44.01
-5.5 | -0.201 | 0.00615 | -0.091 | -32.679
-5 | -0.144 | 0.00608 | -0.091 | -23.721
-4.5 | -0.086 | 0.00578 | -0.092 | -14.951
-4 | -0.028 | 0.00563 | -0.092 | -4.987
-3.5 | 0.031 | 0.00557 | -0.093 | 5.521
-3 | 0.09 | 0.0055 | -0.094 | 16.35
-2.5 | 0.149 | 0.00545 | -0.094 | 27.378
-2 | 0.208 | 0.0054 | -0.095 | 38.624
-1.5 | 0.268 | 0.00538 | -0.095 | 49.733
-1 | 0.327 | 0.00531 | -0.096 | 61.508
-0.5 | 0.386 | 0.0054 | -0.096 | 71.407
0 | 0.445 | 0.00561 | -0.097 | 79.334
0.5 | 0.504 | 0.00583 | -0.097 | 86.439
1 | 0.563 | 0.00608 | -0.098 | 92.633
1.5 | 0.622 | 0.00633 | -0.098 | 98.207
2 | 0.681 | 0.00661 | -0.099 | 103.002
2.5 | 0.739 | 0.00692 | -0.099 | 106.806
3 | 0.797 | 0.00727 | -0.1 | 109.711
3.5 | 0.855 | 0.00763 | -0.1 | 112.015
4 | 0.912 | 0.00803 | -0.101 | 113.512
4.5 | 0.968 | 0.00854 | -0.101 | 113.302
5 | 1.022 | 0.00907 | -0.101 | 112.665
5.5 | 1.075 | 0.00969 | -0.102 | 110.957
6 | 1.126 | 0.01033 | -0.102 | 108.962
6.5 | 1.171 | 0.01128 | -0.103 | 103.831
7 | 1.211 | 0.01179 | -0.103 | 102.708
7.5 | 1.246 | 0.01214 | -0.103 | 102.601
8 | 1.275 | 0.01278 | -0.104 | 99.761
8.5 | 1.298 | 0.01358 | -0.104 | 95.558
9 | 1.314 | 0.0143 | -0.104 | 91.882
9.5 | 1.322 | 0.01512 | -0.105 | 87.423
10 | 1.324 | 0.01596 | -0.105 | 82.939
10.5 | 1.314 | 0.01278 | -0.105 | 102.833
11 | 1.3 | 0.01365 | -0.105 | 95.183
11.5 | 1.277 | 0.01784 | -0.105 | 71.62
12 | 1.247 | 0.01917 | -0.105 | 65.08
12.5 | 1.205 | 0.02096 | -0.104 | 57.457
13 | 1.15 | 0.02435 | -0.102 | 47.237
13.5 | 1.087 | 0.03035 | -0.1 | 35.816
14 | 1.012 | 0.04286 | -0.094 | 23.602
14.5 | 0.941 | 0.05886 | -0.089 | 15.987
15 | 0.882 | 0.0736 | -0.084 | 11.983

## 74. Re 5M Mach 0.00 (2)
BIGFOIL.COM POLAR EXPORT
rg8
RG 8 |  |  |  | Cl Max: | 1.751 | at alpha= | 16.5 | deg
XFOIL ncrit=9 |  |  |  | L/D Max: | 125.559 | at alpha= | 4 | deg
Re: | 5000000 |  |  | Cd Min: | 0.09531 | at alpha= | 20 | deg
Mach: | 0 |  |  | Cl=0 at alpha= | -3.5658 | deg
|  |  |  | @ Cl=0.1, Cd= | 0.0049934
|  |  |  | @ Cl=0.4, Cd= | 0.0045629
|  |  |  | @ Cl=0.6, Cd= | 0.0053021
alpha (deg) | Cl | Cd | Cm | Cl/Cd
-18.5 | -1.3231 | 0.0518 | -0.0702 | -25.5425
-18 | -1.3669 | 0.04003 | -0.0769 | -34.1469
-17.5 | -1.3814 | 0.03322 | -0.0796 | -41.5834
-17 | -1.3919 | 0.02798 | -0.0802 | -49.7462
-16.5 | -1.4074 | 0.02455 | -0.0765 | -57.3279
-16 | -1.3901 | 0.02236 | -0.0744 | -62.1691
-15.5 | -1.3459 | 0.02053 | -0.0756 | -65.5577
-15 | -1.2975 | 0.01903 | -0.0769 | -68.1818
-14.5 | -1.2451 | 0.01787 | -0.0783 | -69.6754
-14 | -1.19 | 0.01678 | -0.08 | -70.9178
-13.5 | -1.133 | 0.01574 | -0.0819 | -71.9822
-13 | -1.0799 | 0.0149 | -0.0826 | -72.4765
-12.5 | -1.0292 | 0.01425 | -0.0825 | -72.2246
-12 | -0.9769 | 0.01265 | -0.0834 | -77.2253
-11.5 | -0.9178 | 0.01189 | -0.085 | -77.1909
-11 | -0.8572 | 0.01122 | -0.0868 | -76.3993
-10.5 | -0.7956 | 0.01063 | -0.0887 | -74.8448
-10 | -0.7328 | 0.01002 | -0.0908 | -73.1337
-9.5 | -0.669 | 0.00947 | -0.093 | -70.6441
-9 | -0.6038 | 0.00903 | -0.0955 | -66.866
-8.5 | -0.5488 | 0.00834 | -0.0958 | -65.8034
-8 | -0.494 | 0.0077 | -0.0959 | -64.1558
-7.5 | -0.4342 | 0.00726 | -0.097 | -59.8072
-7 | -0.3735 | 0.00685 | -0.0982 | -54.5255
-6.5 | -0.318 | 0.0065 | -0.0982 | -48.9231
-6 | -0.2591 | 0.00619 | -0.099 | -41.8578
-5.5 | -0.2049 | 0.00592 | -0.0986 | -34.6115
-5 | -0.1523 | 0.00576 | -0.0979 | -26.441
-4.5 | -0.0992 | 0.00567 | -0.0973 | -17.4956
-4 | -0.0462 | 0.00545 | -0.0967 | -8.4771
-3.5 | 0.007 | 0.00525 | -0.0962 | 1.3333
-3 | 0.0609 | 0.00508 | -0.0959 | 11.9882
-2.5 | 0.1151 | 0.00496 | -0.0956 | 23.2056
-2 | 0.1694 | 0.00482 | -0.0954 | 35.1452
-1.5 | 0.224 | 0.00466 | -0.0953 | 48.0687
-1 | 0.2784 | 0.0045 | -0.0952 | 61.8667
-0.5 | 0.333 | 0.00443 | -0.0951 | 75.1693
0 | 0.388 | 0.00453 | -0.095 | 85.6512
0.5 | 0.4428 | 0.00468 | -0.0947 | 94.6154
1 | 0.4974 | 0.00488 | -0.0945 | 101.9262
1.5 | 0.5521 | 0.00509 | -0.0942 | 108.4676
2 | 0.6063 | 0.00533 | -0.0939 | 113.7523
2.5 | 0.6602 | 0.00559 | -0.0936 | 118.1038
3 | 0.7141 | 0.00585 | -0.0932 | 122.0684
3.5 | 0.7671 | 0.00618 | -0.0927 | 124.1262
4 | 0.8199 | 0.00653 | -0.0922 | 125.559
5 | 0.9225 | 0.00748 | -0.0906 | 123.3289
5.5 | 0.9736 | 0.00795 | -0.0898 | 122.4654
6 | 1.0239 | 0.00848 | -0.0889 | 120.7429
6.5 | 1.0741 | 0.009 | -0.088 | 119.3444
7 | 1.1226 | 0.00964 | -0.0867 | 116.4523
7.5 | 1.1719 | 0.01012 | -0.0856 | 115.8004
8.5 | 1.2655 | 0.01098 | -0.0823 | 115.255
9 | 1.3145 | 0.01151 | -0.0812 | 114.205
9.5 | 1.3623 | 0.0121 | -0.08 | 112.5868
10 | 1.409 | 0.01272 | -0.0786 | 110.7704
10.5 | 1.4544 | 0.0134 | -0.077 | 108.5373
11 | 1.498 | 0.01415 | -0.0752 | 105.8657
11.5 | 1.5343 | 0.01542 | -0.072 | 99.5006
12 | 1.5743 | 0.01623 | -0.0696 | 96.9994
12.5 | 1.6102 | 0.01708 | -0.0666 | 94.274
13 | 1.6379 | 0.01802 | -0.0619 | 90.8935
13.5 | 1.6638 | 0.01909 | -0.0573 | 87.1556
14 | 1.6868 | 0.02038 | -0.0526 | 82.7674
14.5 | 1.7073 | 0.02185 | -0.0479 | 78.1373
15 | 1.7242 | 0.02363 | -0.0432 | 72.9666
15.5 | 1.7383 | 0.02571 | -0.0388 | 67.6118
16 | 1.7468 | 0.02839 | -0.0345 | 61.5287
16.5 | 1.751 | 0.03171 | -0.0308 | 55.2192
17 | 1.7506 | 0.03586 | -0.028 | 48.8176
17.5 | 1.7458 | 0.04098 | -0.0262 | 42.6013
18 | 1.7365 | 0.0473 | -0.0259 | 36.7125
18.5 | 1.7219 | 0.05515 | -0.0272 | 31.2221
19 | 1.7006 | 0.0649 | -0.0303 | 26.2034
19.5 | 1.6643 | 0.07818 | -0.0362 | 21.2881
20 | 1.6141 | 0.09531 | -0.0452 | 16.9353

## 75. Re 5M Mach 0.10 (1)
BIGFOIL.COM POLAR EXPORT
rg8
RG 8 |  |  |  | Cl Max: | 1.318 | at alpha= | 9.5 | deg
JavaFoil+Calcfoil stall+Eppler ext transition |  |  |  | L/D Max: | 113.636 | at alpha= | 4 | deg
Re: | 5000000 |  |  | Cd Min: | 0.00534 | at alpha= | -1 | deg
Mach: | 0.1 |  |  | Cl=0 at alpha= | -3.7627 | deg
|  |  |  | @ Cl=0.1, Cd= | 0.0055233
|  |  |  | @ Cl=0.4, Cd= | 0.0054548
|  |  |  | @ Cl=0.6, Cd= | 0.0062398
alpha (deg) | Cl | Cd | Cm | Cl/Cd
-16 | -0.513 | 0.10729 | -0.045 | -4.778
-15.5 | -0.532 | 0.10173 | -0.046 | -5.226
-15 | -0.549 | 0.09609 | -0.046 | -5.711
-14.5 | -0.564 | 0.09 | -0.048 | -6.27
-14 | -0.574 | 0.08789 | -0.046 | -6.532
-13.5 | -0.583 | 0.08337 | -0.046 | -6.989
-13 | -0.587 | 0.07675 | -0.049 | -7.645
-12.5 | -0.588 | 0.06711 | -0.054 | -8.758
-12 | -0.598 | 0.04939 | -0.063 | -12.098
-11.5 | -0.63 | 0.02245 | -0.075 | -28.059
-11 | -0.636 | 0.01364 | -0.08 | -46.632
-10.5 | -0.624 | 0.01092 | -0.082 | -57.141
-10 | -0.603 | 0.00952 | -0.084 | -63.385
-9.5 | -0.576 | 0.00865 | -0.085 | -66.609
-9 | -0.543 | 0.00817 | -0.086 | -66.382
-8.5 | -0.503 | 0.00774 | -0.087 | -65.069
-8 | -0.46 | 0.00592 | -0.088 | -77.707
-7.5 | -0.413 | 0.00576 | -0.089 | -71.765
-7 | -0.363 | 0.00568 | -0.089 | -64.018
-6.5 | -0.311 | 0.00556 | -0.09 | -56.025
-6 | -0.257 | 0.00586 | -0.091 | -43.947
-5.5 | -0.202 | 0.00585 | -0.091 | -34.525
-5 | -0.145 | 0.00608 | -0.092 | -23.818
-4.5 | -0.087 | 0.00583 | -0.092 | -14.902
-4 | -0.028 | 0.00566 | -0.093 | -4.984
-3.5 | 0.031 | 0.00561 | -0.094 | 5.504
-3 | 0.09 | 0.00553 | -0.094 | 16.345
-2.5 | 0.15 | 0.00549 | -0.095 | 27.301
-2 | 0.209 | 0.00543 | -0.095 | 38.552
-1.5 | 0.269 | 0.00538 | -0.096 | 49.947
-1 | 0.328 | 0.00534 | -0.096 | 61.535
-0.5 | 0.388 | 0.00541 | -0.097 | 71.715
0 | 0.447 | 0.00563 | -0.097 | 79.384
0.5 | 0.507 | 0.00584 | -0.098 | 86.745
1 | 0.566 | 0.00609 | -0.098 | 92.926
1.5 | 0.625 | 0.00635 | -0.099 | 98.449
2 | 0.684 | 0.00664 | -0.099 | 103.074
2.5 | 0.743 | 0.00695 | -0.1 | 106.936
3 | 0.801 | 0.00729 | -0.1 | 109.873
3.5 | 0.859 | 0.00767 | -0.101 | 112.02
4 | 0.916 | 0.00806 | -0.101 | 113.636
4.5 | 0.972 | 0.00858 | -0.101 | 113.282
5 | 1.027 | 0.00912 | -0.102 | 112.559
5.5 | 1.08 | 0.00974 | -0.102 | 110.816
6 | 1.131 | 0.0104 | -0.103 | 108.725
6.5 | 1.175 | 0.01134 | -0.103 | 103.693
7 | 1.215 | 0.01187 | -0.103 | 102.367
7.5 | 1.249 | 0.01225 | -0.104 | 101.997
8 | 1.277 | 0.01294 | -0.104 | 98.697
8.5 | 1.298 | 0.01375 | -0.105 | 94.428
9 | 1.312 | 0.0145 | -0.105 | 90.492
9.5 | 1.318 | 0.01532 | -0.105 | 86.054
10 | 1.316 | 0.01624 | -0.106 | 81.061
10.5 | 1.302 | 0.01301 | -0.105 | 100.138
11 | 1.283 | 0.01393 | -0.106 | 92.074
11.5 | 1.255 | 0.01828 | -0.106 | 68.649
12 | 1.217 | 0.01976 | -0.105 | 61.57
12.5 | 1.165 | 0.02215 | -0.104 | 52.599
13 | 1.101 | 0.02676 | -0.101 | 41.152
13.5 | 1.044 | 0.03101 | -0.1 | 33.659
14 | 0.943 | 0.0527 | -0.091 | 17.9
14.5 | 0.876 | 0.06852 | -0.085 | 12.78

## 76. Re 5M Mach 0.10 (2)
BIGFOIL.COM POLAR EXPORT
rg8
RG 8 |  |  |  | Cl Max: | 1.7238 | at alpha= | 16 | deg
XFOIL ncrit=9 |  |  |  | L/D Max: | 125.847 | at alpha= | 4 | deg
Re: | 5000000 |  |  | Cd Min: | 0.12375 | at alpha= | 20 | deg
Mach: | 0.1 |  |  | Cl=0 at alpha= | -3.5618 | deg
|  |  |  | @ Cl=0.1, Cd= | 0.005011
|  |  |  | @ Cl=0.4, Cd= | 0.0045678
|  |  |  | @ Cl=0.6, Cd= | 0.0052987
alpha (deg) | Cl | Cd | Cm | Cl/Cd
-18 | -1.237 | 0.06215 | -0.0639 | -19.9035
-17.5 | -1.3014 | 0.04557 | -0.0747 | -28.5583
-17 | -1.3362 | 0.0356 | -0.08 | -37.5337
-16.5 | -1.3516 | 0.02952 | -0.0813 | -45.7859
-16 | -1.3714 | 0.02529 | -0.0785 | -54.227
-15.5 | -1.3516 | 0.02266 | -0.0776 | -59.647
-15 | -1.3059 | 0.02071 | -0.0789 | -63.0565
-14.5 | -1.2551 | 0.01919 | -0.0802 | -65.4039
-14 | -1.2007 | 0.01786 | -0.0817 | -67.2284
-13.5 | -1.1439 | 0.01656 | -0.0836 | -69.0761
-13 | -1.0851 | 0.01553 | -0.0854 | -69.8712
-12.5 | -1.0386 | 0.01475 | -0.0841 | -70.4136
-12 | -0.984 | 0.01353 | -0.085 | -72.7273
-11.5 | -0.9265 | 0.01224 | -0.0864 | -75.6944
-11 | -0.8652 | 0.0115 | -0.088 | -75.2348
-10.5 | -0.8027 | 0.0109 | -0.0898 | -73.6422
-10 | -0.7393 | 0.01024 | -0.0918 | -72.1973
-9.5 | -0.6749 | 0.00963 | -0.094 | -70.0831
-8.5 | -0.552 | 0.00872 | -0.0968 | -63.3028
-8 | -0.4982 | 0.00778 | -0.0966 | -64.036
-7.5 | -0.4377 | 0.00732 | -0.0977 | -59.7951
-7 | -0.3768 | 0.0069 | -0.0988 | -54.6087
-6.5 | -0.3204 | 0.00654 | -0.0989 | -48.9908
-6 | -0.2612 | 0.00622 | -0.0996 | -41.9936
-5.5 | -0.2066 | 0.00595 | -0.0992 | -34.7227
-5 | -0.1537 | 0.00578 | -0.0984 | -26.5917
-4.5 | -0.1002 | 0.00568 | -0.0978 | -17.6408
-4 | -0.0468 | 0.0055 | -0.0972 | -8.5091
-3.5 | 0.0066 | 0.00526 | -0.0967 | 1.2548
-3 | 0.0608 | 0.00509 | -0.0963 | 11.945
-2.5 | 0.1154 | 0.00498 | -0.0961 | 23.1727
-2 | 0.17 | 0.00483 | -0.0959 | 35.1967
-1.5 | 0.2249 | 0.00467 | -0.0957 | 48.1585
-1 | 0.2797 | 0.00451 | -0.0956 | 62.0177
-0.5 | 0.3345 | 0.00444 | -0.0955 | 75.3378
0 | 0.3898 | 0.00454 | -0.0953 | 85.859
0.5 | 0.4449 | 0.00469 | -0.0951 | 94.8614
1 | 0.4999 | 0.00489 | -0.0949 | 102.229
1.5 | 0.5548 | 0.0051 | -0.0946 | 108.7843
2 | 0.6094 | 0.00534 | -0.0943 | 114.1199
2.5 | 0.6636 | 0.0056 | -0.0939 | 118.5
3 | 0.7178 | 0.00587 | -0.0935 | 122.2828
3.5 | 0.7711 | 0.00621 | -0.093 | 124.1707
4 | 0.8243 | 0.00655 | -0.0924 | 125.8473
4.5 | 0.8761 | 0.00702 | -0.0917 | 124.8006
5 | 0.9275 | 0.00751 | -0.0908 | 123.502
5.5 | 0.9788 | 0.00801 | -0.0899 | 122.1973
6 | 1.0296 | 0.00853 | -0.089 | 120.7034
6.5 | 1.0802 | 0.00905 | -0.088 | 119.3591
7 | 1.1285 | 0.00975 | -0.0865 | 115.7436
8 | 1.2238 | 0.01045 | -0.0832 | 117.11
8.5 | 1.2728 | 0.01107 | -0.0819 | 114.9774
9 | 1.3221 | 0.01162 | -0.0807 | 113.778
9.5 | 1.37 | 0.01224 | -0.0793 | 111.9281
10 | 1.4169 | 0.0129 | -0.0777 | 109.8372
10.5 | 1.4622 | 0.01362 | -0.0759 | 107.3568
11 | 1.505 | 0.01447 | -0.0737 | 104.0083
11.5 | 1.5413 | 0.01573 | -0.0704 | 97.9847
12 | 1.5802 | 0.01662 | -0.0676 | 95.0782
12.5 | 1.6112 | 0.01754 | -0.0633 | 91.8586
13 | 1.6372 | 0.01863 | -0.0583 | 87.8798
13.5 | 1.6612 | 0.01989 | -0.0534 | 83.5194
14 | 1.6812 | 0.02144 | -0.0483 | 78.4142
14.5 | 1.6985 | 0.02322 | -0.0433 | 73.1481
15 | 1.7111 | 0.02543 | -0.0384 | 67.2867
15.5 | 1.7211 | 0.02803 | -0.034 | 61.4021
16 | 1.7238 | 0.0315 | -0.0299 | 54.7238
16.5 | 1.7211 | 0.03591 | -0.0268 | 47.9282
17 | 1.7125 | 0.04153 | -0.025 | 41.2353
17.5 | 1.6988 | 0.04858 | -0.025 | 34.9691
18 | 1.6799 | 0.05733 | -0.0269 | 29.3023
18.5 | 1.6531 | 0.06839 | -0.031 | 24.1717
19 | 1.617 | 0.08219 | -0.0377 | 19.6739
19.5 | 1.5607 | 0.10102 | -0.048 | 15.4494
20 | 1.4921 | 0.12375 | -0.0616 | 12.0574

## 77. Re 5M Mach 0.25 (1)
BIGFOIL.COM POLAR EXPORT
rg8
RG 8 |  |  |  | Cl Max: | 1.293 | at alpha= | 8.5 | deg
JavaFoil+Calcfoil stall+Eppler ext transition |  |  |  | L/D Max: | 112.921 | at alpha= | 4 | deg
Re: | 5000000 |  |  | Cd Min: | 0.0054 | at alpha= | -1 | deg
Mach: | 0.25 |  |  | Cl=0 at alpha= | -3.7623 | deg
|  |  |  | @ Cl=0.1, Cd= | 0.0055943
|  |  |  | @ Cl=0.4, Cd= | 0.0054868
|  |  |  | @ Cl=0.6, Cd= | 0.006271
alpha (deg) | Cl | Cd | Cm | Cl/Cd
-15 | -0.313 | 0.10173 | -0.046 | -3.08
-14.5 | -0.363 | 0.096 | -0.047 | -3.784
-14 | -0.408 | 0.09075 | -0.047 | -4.495
-13.5 | -0.447 | 0.08495 | -0.048 | -5.263
-13 | -0.475 | 0.07962 | -0.049 | -5.971
-12.5 | -0.492 | 0.07457 | -0.05 | -6.601
-12 | -0.503 | 0.07008 | -0.051 | -7.177
-11.5 | -0.516 | 0.05793 | -0.059 | -8.911
-11 | -0.51 | 0.05869 | -0.056 | -8.691
-10.5 | -0.568 | 0.01749 | -0.08 | -32.483
-10 | -0.57 | 0.01195 | -0.084 | -47.723
-9.5 | -0.557 | 0.00976 | -0.087 | -57.081
-9 | -0.533 | 0.00884 | -0.088 | -60.276
-8.5 | -0.502 | 0.00815 | -0.089 | -61.521
-8 | -0.463 | 0.00765 | -0.09 | -60.515
-7.5 | -0.418 | 0.00588 | -0.091 | -71.171
-7 | -0.369 | 0.00578 | -0.092 | -63.969
-6.5 | -0.318 | 0.00564 | -0.092 | -56.298
-6 | -0.263 | 0.00557 | -0.093 | -47.255
-5.5 | -0.207 | 0.00588 | -0.094 | -35.125
-5 | -0.149 | 0.00618 | -0.094 | -24.018
-4.5 | -0.089 | 0.00586 | -0.095 | -15.216
-4 | -0.029 | 0.00574 | -0.096 | -5.05
-3.5 | 0.032 | 0.0057 | -0.096 | 5.568
-3 | 0.093 | 0.0056 | -0.097 | 16.582
-2.5 | 0.154 | 0.00555 | -0.097 | 27.762
-2 | 0.215 | 0.00551 | -0.098 | 39.081
-1.5 | 0.276 | 0.00547 | -0.098 | 50.559
-1 | 0.337 | 0.0054 | -0.099 | 62.522
-0.5 | 0.398 | 0.00548 | -0.099 | 72.759
0 | 0.46 | 0.00569 | -0.1 | 80.826
0.5 | 0.521 | 0.00593 | -0.1 | 87.826
1 | 0.581 | 0.00619 | -0.101 | 93.939
1.5 | 0.642 | 0.00645 | -0.101 | 99.613
2 | 0.703 | 0.00675 | -0.102 | 104.158
2.5 | 0.763 | 0.00708 | -0.102 | 107.823
3 | 0.823 | 0.00745 | -0.103 | 110.524
3.5 | 0.882 | 0.00786 | -0.103 | 112.24
4 | 0.941 | 0.00833 | -0.104 | 112.921
4.5 | 0.998 | 0.00884 | -0.104 | 112.858
5 | 1.053 | 0.00943 | -0.105 | 111.715
5.5 | 1.107 | 0.01009 | -0.105 | 109.651
6 | 1.158 | 0.01099 | -0.106 | 105.4
6.5 | 1.201 | 0.01176 | -0.106 | 102.136
7 | 1.237 | 0.01243 | -0.106 | 99.492
7.5 | 1.265 | 0.01288 | -0.107 | 98.216
8 | 1.284 | 0.0138 | -0.107 | 93.044
8.5 | 1.293 | 0.01471 | -0.107 | 87.902
9 | 1.29 | 0.01569 | -0.108 | 82.25
9.5 | 1.274 | 0.01686 | -0.108 | 75.592
10 | 1.241 | 0.01348 | -0.108 | 92.036
10.5 | 1.195 | 0.0182 | -0.108 | 65.633
11 | 1.133 | 0.01955 | -0.108 | 57.955
11.5 | 1.037 | 0.02372 | -0.105 | 43.732
12 | 0.925 | 0.03246 | -0.1 | 28.491
12.5 | 0.8 | 0.0507 | -0.091 | 15.778
13 | 0.7 | 0.06148 | -0.087 | 11.392
13.5 | 0.6 | 0.07334 | -0.083 | 8.178

## 78. Re 5M Mach 0.25 (2)
BIGFOIL.COM POLAR EXPORT
rg8
RG 8 |  |  |  | Cl Max: | 1.581 | at alpha= | 13 | deg
XFOIL ncrit=9 |  |  |  | L/D Max: | 126.991 | at alpha= | 4 | deg
Re: | 5000000 |  |  | Cd Min: | 0.20319 | at alpha= | -17.5 | deg
Mach: | 0.25 |  |  | Cl=0 at alpha= | -3.5416 | deg
|  |  |  | @ Cl=0.1, Cd= | 0.0050786
|  |  |  | @ Cl=0.4, Cd= | 0.0045908
|  |  |  | @ Cl=0.6, Cd= | 0.0052993
alpha (deg) | Cl | Cd | Cm | Cl/Cd
-18 | -0.4084 | 0.17687 | -0.0108 | -2.309
-17.5 | -0.5936 | 0.20319 | 0.0078 | -2.9214
-17 | -0.5832 | 0.19484 | 0.0047 | -2.9932
-16.5 | -0.575 | 0.18584 | 0.0016 | -3.0941
-16 | -0.5644 | 0.17842 | -0.0012 | -3.1633
-15 | -0.7518 | 0.11272 | -0.0296 | -6.6696
-14.5 | -0.8465 | 0.08889 | -0.043 | -9.523
-14 | -0.9094 | 0.07201 | -0.0521 | -12.6288
-13.5 | -0.9937 | 0.04903 | -0.0669 | -20.2672
-13 | -1.0426 | 0.03524 | -0.0778 | -29.5857
-12.5 | -1.0386 | 0.02609 | -0.0901 | -39.8084
-12 | -0.9952 | 0.02097 | -0.095 | -47.4583
-11.5 | -0.9587 | 0.01767 | -0.094 | -54.2558
-11 | -0.9011 | 0.01548 | -0.095 | -58.2106
-10.5 | -0.8421 | 0.01297 | -0.0964 | -64.9268
-10 | -0.7752 | 0.01192 | -0.0979 | -65.0336
-9.5 | -0.7072 | 0.01095 | -0.0996 | -64.5845
-9 | -0.6379 | 0.0101 | -0.1016 | -63.1584
-8.5 | -0.58 | 0.0094 | -0.1011 | -61.7021
-8 | -0.5194 | 0.00881 | -0.1011 | -58.9557
-7.5 | -0.4575 | 0.00769 | -0.1019 | -59.4928
-7 | -0.3951 | 0.0072 | -0.1024 | -54.875
-6.5 | -0.3338 | 0.00676 | -0.1027 | -49.3787
-6 | -0.2727 | 0.00638 | -0.103 | -42.7429
-5.5 | -0.216 | 0.00617 | -0.1024 | -35.0081
-5 | -0.1614 | 0.00588 | -0.1014 | -27.449
-4.5 | -0.1061 | 0.00576 | -0.1005 | -18.4201
-4 | -0.0507 | 0.00564 | -0.0998 | -8.9894
-3.5 | 0.0046 | 0.00536 | -0.0992 | 0.85821
-3 | 0.0604 | 0.00517 | -0.0987 | 11.6828
-2.5 | 0.1167 | 0.00504 | -0.0984 | 23.1548
-2 | 0.1733 | 0.00489 | -0.0981 | 35.4397
-1 | 0.2864 | 0.00458 | -0.0978 | 62.5328
-0.5 | 0.3429 | 0.00448 | -0.0977 | 76.5402
0 | 0.3997 | 0.00459 | -0.0974 | 87.0806
0.5 | 0.4565 | 0.00475 | -0.0972 | 96.1053
1 | 0.5134 | 0.00494 | -0.0969 | 103.9271
1.5 | 0.5699 | 0.00516 | -0.0965 | 110.4457
2 | 0.6261 | 0.00542 | -0.0961 | 115.5166
2.5 | 0.6824 | 0.00568 | -0.0957 | 120.1408
3 | 0.7382 | 0.00597 | -0.0951 | 123.6516
3.5 | 0.7932 | 0.00632 | -0.0944 | 125.5063
4 | 0.8483 | 0.00668 | -0.0937 | 126.991
4.5 | 0.9016 | 0.0072 | -0.0926 | 125.2222
5 | 0.9547 | 0.00773 | -0.0915 | 123.5058
5.5 | 1.0082 | 0.00822 | -0.0904 | 122.6521
6 | 1.0601 | 0.00884 | -0.0889 | 119.9208
6.5 | 1.1121 | 0.00945 | -0.0874 | 117.6825
7 | 1.1625 | 0.01016 | -0.0856 | 114.4193
7.5 | 1.2151 | 0.01062 | -0.0841 | 114.4162
8 | 1.2606 | 0.01103 | -0.081 | 114.2883
8.5 | 1.3123 | 0.01163 | -0.0792 | 112.8375
9 | 1.3625 | 0.01234 | -0.0771 | 110.4133
9.5 | 1.4105 | 0.01316 | -0.0747 | 107.1809
10 | 1.4563 | 0.01407 | -0.0718 | 103.5039
10.5 | 1.4934 | 0.01552 | -0.0674 | 96.2242
11 | 1.5241 | 0.01698 | -0.062 | 89.7585
11.5 | 1.5481 | 0.0184 | -0.0555 | 84.1359
12 | 1.5668 | 0.02019 | -0.0487 | 77.6028
12.5 | 1.5787 | 0.02247 | -0.0417 | 70.2581
13 | 1.581 | 0.02553 | -0.0346 | 61.9271
13.5 | 1.5792 | 0.02927 | -0.0287 | 53.9529
14 | 1.5646 | 0.03466 | -0.024 | 45.1414
14.5 | 1.5508 | 0.04105 | -0.0219 | 37.7783
15 | 1.5257 | 0.04995 | -0.0226 | 30.5445
15.5 | 1.5018 | 0.06033 | -0.026 | 24.8931
16 | 1.4607 | 0.0749 | -0.0332 | 19.502
16.5 | 1.4151 | 0.09192 | -0.0429 | 15.3949
17 | 1.3657 | 0.11096 | -0.0543 | 12.308
17.5 | 1.3203 | 0.1301 | -0.0661 | 10.1483
18 | 1.2797 | 0.14893 | -0.078 | 8.5926

## 79. Re 5M Mach 0.50 (1)
BIGFOIL.COM POLAR EXPORT
rg8
RG 8 |  |  |  | Cl Max: | 1.294 | at alpha= | 20 | deg
JavaFoil+Calcfoil stall+Eppler ext transition |  |  |  | L/D Max: | 112.278 | at alpha= | 3.5 | deg
Re: | 5000000 |  |  | Cd Min: | 0.0056 | at alpha= | -4.5 | deg
Mach: | 0.5 |  |  | Cl=0 at alpha= | -3.7612 | deg
|  |  |  | @ Cl=0.1, Cd= | 0.005857
|  |  |  | @ Cl=0.4, Cd= | 0.0057403
|  |  |  | @ Cl=0.6, Cd= | 0.006366
alpha (deg) | Cl | Cd | Cm | Cl/Cd
-20 | -0.87 | 0.15732 | -0.051 | -5.528
-19.5 | -0.843 | 0.15429 | -0.051 | -5.466
-19 | -0.816 | 0.14861 | -0.051 | -5.488
-18.5 | -0.788 | 0.14626 | -0.05 | -5.386
-18 | -0.761 | 0.14033 | -0.049 | -5.424
-17.5 | -0.735 | 0.13552 | -0.049 | -5.424
-17 | -0.709 | 0.13099 | -0.05 | -5.412
-16.5 | -0.683 | 0.13677 | -0.051 | -4.997
-16 | -0.658 | 0.12468 | -0.051 | -5.275
-15.5 | -0.631 | 0.11556 | -0.052 | -5.464
-15 | -0.604 | 0.11035 | -0.05 | -5.472
-14.5 | -0.576 | 0.10838 | -0.048 | -5.314
-14 | -0.549 | 0.10373 | -0.048 | -5.296
-13.5 | -0.523 | 0.10016 | -0.048 | -5.221
-13 | -0.496 | 0.09679 | -0.048 | -5.13
-12.5 | -0.471 | 0.09109 | -0.05 | -5.166
-12 | -0.443 | 0.08685 | -0.049 | -5.106
-11.5 | -0.416 | 0.08053 | -0.047 | -5.17
-11 | -0.39 | 0.0734 | -0.048 | -5.311
-10.5 | -0.363 | 0.06794 | -0.049 | -5.348
-10 | -0.336 | 0.07701 | -0.045 | -4.362
-9.5 | -0.309 | 0.06548 | -0.047 | -4.725
-9 | -0.284 | 0.05816 | -0.051 | -4.875
-8.5 | -0.277 | 0.03021 | -0.082 | -9.162
-8 | -0.272 | 0.0118 | -0.096 | -23.033
-7.5 | -0.245 | 0.00946 | -0.099 | -25.916
-7 | -0.35 | 0.00861 | -0.101 | -40.707
-6.5 | -0.328 | 0.00775 | -0.103 | -42.266
-6 | -0.282 | 0.00613 | -0.104 | -45.963
-5.5 | -0.225 | 0.00592 | -0.105 | -38.064
-5 | -0.164 | 0.00573 | -0.105 | -28.577
-4.5 | -0.099 | 0.0056 | -0.106 | -17.672
-4 | -0.032 | 0.00606 | -0.107 | -5.33
-3.5 | 0.035 | 0.00597 | -0.107 | 5.934
-3 | 0.104 | 0.00585 | -0.108 | 17.721
-2.5 | 0.172 | 0.00578 | -0.109 | 29.786
-2 | 0.24 | 0.00578 | -0.109 | 41.612
-1.5 | 0.309 | 0.00575 | -0.11 | 53.693
-1 | 0.377 | 0.00572 | -0.111 | 65.931
-0.5 | 0.445 | 0.00578 | -0.111 | 77.058
0 | 0.514 | 0.00599 | -0.112 | 85.765
0.5 | 0.582 | 0.00628 | -0.112 | 92.643
1 | 0.649 | 0.0066 | -0.113 | 98.384
1.5 | 0.717 | 0.00695 | -0.113 | 103.194
2 | 0.785 | 0.00732 | -0.114 | 107.242
2.5 | 0.852 | 0.00773 | -0.115 | 110.184
3 | 0.918 | 0.00822 | -0.115 | 111.688
3.5 | 0.984 | 0.00876 | -0.116 | 112.278
4 | 1.047 | 0.00942 | -0.116 | 111.134
4.5 | 1.108 | 0.01017 | -0.117 | 108.901
5 | 1.164 | 0.01102 | -0.117 | 105.659
5.5 | 1.215 | 0.01222 | -0.118 | 99.462
6 | 1.258 | 0.01346 | -0.118 | 93.506
6.5 | 1.267 | 0.01476 | -0.118 | 85.874
7 | 1.216 | 0.01187 | -0.119 | 102.425
7.5 | 0.757 | 0.0178 | -0.119 | 42.519
8 | 0.646 | 0.0566 | -0.07 | 11.414
8.5 | 0.816 | 0.02033 | -0.118 | 40.13
9 | 0.724 | 0.05315 | -0.088 | 13.623
9.5 | 0.722 | 0.07286 | -0.063 | 9.912
10 | 0.746 | 0.07672 | -0.057 | 9.727
10.5 | 0.775 | 0.07984 | -0.061 | 9.701
11 | 0.807 | 0.08409 | -0.069 | 9.593
11.5 | 0.834 | 0.09043 | -0.07 | 9.218
12 | 0.856 | 0.09214 | -0.064 | 9.29
12.5 | 0.885 | 0.09745 | -0.067 | 9.079
13 | 0.918 | 0.09977 | -0.074 | 9.203
13.5 | 0.949 | 0.10433 | -0.078 | 9.097
14 | 0.966 | 0.10695 | -0.07 | 9.037
14.5 | 0.995 | 0.11154 | -0.072 | 8.917
15 | 1.026 | 0.11351 | -0.076 | 9.041
15.5 | 1.062 | 0.11508 | -0.082 | 9.232
16 | 1.092 | 0.12 | -0.084 | 9.104
16.5 | 1.111 | 0.13693 | -0.08 | 8.114
17 | 1.131 | 0.13141 | -0.077 | 8.606
17.5 | 1.164 | 0.13291 | -0.081 | 8.758
18 | 1.197 | 0.13569 | -0.084 | 8.821
18.5 | 1.232 | 0.13726 | -0.087 | 8.973
19 | 1.261 | 0.14131 | -0.089 | 8.924
19.5 | 1.282 | 0.155 | -0.087 | 8.271
20 | 1.294 | 0.15552 | -0.082 | 8.323

## 80. Re 5M Mach 0.50 (2)
BIGFOIL.COM POLAR EXPORT
rg8
RG 8 |  |  |  | Cl Max: | 1.3822 | at alpha= | 8 | deg
XFOIL ncrit=9 |  |  |  | L/D Max: | 131.09 | at alpha= | 3.5 | deg
Re: | 5000000 |  |  | Cd Min: | 0.26294 | at alpha= | -20 | deg
Mach: | 0.5 |  |  | Cl=0 at alpha= | -3.4451 | deg
|  |  |  | @ Cl=0.1, Cd= | 0.0054021
|  |  |  | @ Cl=0.4, Cd= | 0.0048362
|  |  |  | @ Cl=0.6, Cd= | 0.0053137
alpha (deg) | Cl | Cd | Cm | Cl/Cd
-20 | -0.7072 | 0.26294 | 0.0289 | -2.6896
-19.5 | -0.6886 | 0.25488 | 0.0251 | -2.7017
-19 | -0.6689 | 0.24734 | 0.0215 | -2.7044
-18.5 | -0.6505 | 0.23921 | 0.0179 | -2.7194
-18 | -0.6321 | 0.23124 | 0.0143 | -2.7335
-17.5 | -0.6156 | 0.22306 | 0.0107 | -2.7598
-17 | -0.5978 | 0.21548 | 0.0074 | -2.7743
-16.5 | -0.5819 | 0.20691 | 0.0041 | -2.8123
-16 | -0.5666 | 0.19839 | 0.0009 | -2.856
-15.5 | -0.553 | 0.18941 | -0.0021 | -2.9196
-15 | -0.5397 | 0.18128 | -0.0048 | -2.9772
-14.5 | -0.5296 | 0.1725 | -0.0077 | -3.0701
-14 | -0.5173 | 0.16465 | -0.0104 | -3.1418
-13.5 | -0.5041 | 0.15742 | -0.0127 | -3.2023
-13 | -0.4951 | 0.14915 | -0.0153 | -3.3195
-12.5 | -0.4893 | 0.1402 | -0.0179 | -3.49
-12 | -0.4866 | 0.13118 | -0.0204 | -3.7094
-11.5 | -0.4797 | 0.12149 | -0.025 | -3.9485
-11 | -0.4711 | 0.11055 | -0.0323 | -4.2614
-10.5 | -0.4552 | 0.10047 | -0.0403 | -4.5307
-10 | -0.4506 | 0.0887 | -0.0497 | -5.08
-9.5 | -0.4551 | 0.07639 | -0.0597 | -5.9576
-9 | -0.4636 | 0.06304 | -0.0724 | -7.3541
-8.5 | -0.4783 | 0.04882 | -0.0852 | -9.7972
-8 | -0.4935 | 0.03197 | -0.1075 | -15.4363
-7.5 | -0.4982 | 0.02027 | -0.1196 | -24.5782
-7 | -0.455 | 0.01197 | -0.1235 | -38.0117
-6.5 | -0.3945 | 0.00917 | -0.1214 | -43.0207
-6 | -0.3242 | 0.00776 | -0.1201 | -41.7784
-5.5 | -0.2613 | 0.00708 | -0.1173 | -36.9068
-5 | -0.1983 | 0.00661 | -0.1149 | -30
-4.5 | -0.1358 | 0.00619 | -0.1128 | -21.9386
-4 | -0.0712 | 0.00599 | -0.1112 | -11.8865
-3.5 | -0.007 | 0.00586 | -0.1099 | -1.1945
-3 | 0.0567 | 0.00553 | -0.109 | 10.2532
-2.5 | 0.121 | 0.00534 | -0.1082 | 22.6592
-1.5 | 0.2495 | 0.00504 | -0.1072 | 49.504
-1 | 0.3137 | 0.00489 | -0.1069 | 64.1513
0 | 0.442 | 0.00481 | -0.1061 | 91.8919
0.5 | 0.5065 | 0.00498 | -0.1056 | 101.7068
1 | 0.5708 | 0.0052 | -0.105 | 109.7692
1.5 | 0.635 | 0.00545 | -0.1042 | 116.5138
2 | 0.6993 | 0.00573 | -0.1034 | 122.0419
2.5 | 0.7629 | 0.00605 | -0.1023 | 126.0992
3 | 0.8266 | 0.00641 | -0.101 | 128.9548
3.5 | 0.8901 | 0.00679 | -0.0996 | 131.0898
4 | 0.9526 | 0.00728 | -0.0977 | 130.8516
4.5 | 1.0135 | 0.00789 | -0.0953 | 128.4537
5 | 1.0738 | 0.00856 | -0.0925 | 125.4439
5.5 | 1.1332 | 0.00931 | -0.0893 | 121.7186
6 | 1.1876 | 0.01037 | -0.085 | 114.5227
6.5 | 1.2483 | 0.01107 | -0.0811 | 112.7642
7 | 1.3069 | 0.01189 | -0.0764 | 109.9159
7.5 | 1.3578 | 0.01305 | -0.07 | 104.046
8 | 1.3822 | 0.01445 | -0.0589 | 95.654
9 | 1.3778 | 0.02155 | -0.0343 | 63.935
9.5 | 1.3523 | 0.02745 | -0.0249 | 49.2641
10 | 1.3177 | 0.03544 | -0.0201 | 37.1812
10.5 | 1.28 | 0.04581 | -0.0211 | 27.9415
11 | 1.2439 | 0.05835 | -0.0269 | 21.3179
11.5 | 1.2086 | 0.07282 | -0.0359 | 16.5971
12 | 1.1762 | 0.08822 | -0.0459 | 13.3326
12.5 | 1.1463 | 0.10405 | -0.056 | 11.0168
13 | 1.1186 | 0.12007 | -0.0663 | 9.3162

## 81. Re 6M Mach 0.00 (1)
BIGFOIL.COM POLAR EXPORT
rg8
RG 8 |  |  |  | Cl Max: | 1.324 | at alpha= | 10 | deg
JavaFoil+Calcfoil stall+Eppler ext transition |  |  |  | L/D Max: | 114.854 | at alpha= | 4.5 | deg
Re: | 6000000 |  |  | Cd Min: | 0.00547 | at alpha= | -6.5 | deg
Mach: | 0 |  |  | Cl=0 at alpha= | -3.7627 | deg
|  |  |  | @ Cl=0.1, Cd= | 0.00555
|  |  |  | @ Cl=0.4, Cd= | 0.0055037
|  |  |  | @ Cl=0.6, Cd= | 0.0062131
alpha (deg) | Cl | Cd | Cm | Cl/Cd
-16.5 | -0.53 | 0.10917 | -0.046 | -4.85
-16 | -0.547 | 0.10312 | -0.047 | -5.302
-15.5 | -0.563 | 0.09747 | -0.047 | -5.771
-15 | -0.576 | 0.093 | -0.048 | -6.191
-14.5 | -0.589 | 0.0856 | -0.05 | -6.885
-14 | -0.596 | 0.08404 | -0.049 | -7.087
-13.5 | -0.604 | 0.07698 | -0.051 | -7.843
-13 | -0.61 | 0.06638 | -0.056 | -9.191
-12.5 | -0.621 | 0.04857 | -0.064 | -12.795
-12 | -0.651 | 0.024 | -0.074 | -27.115
-11.5 | -0.654 | 0.01614 | -0.078 | -40.493
-11 | -0.649 | 0.01171 | -0.081 | -55.426
-10.5 | -0.632 | 0.00992 | -0.083 | -63.783
-10 | -0.609 | 0.00892 | -0.084 | -68.237
-9.5 | -0.58 | 0.00823 | -0.085 | -70.45
-9 | -0.543 | 0.00788 | -0.086 | -68.955
-8.5 | -0.503 | 0.00751 | -0.087 | -67.021
-8 | -0.459 | 0.00578 | -0.088 | -79.52
-7.5 | -0.412 | 0.00565 | -0.088 | -72.89
-7 | -0.362 | 0.00558 | -0.089 | -64.907
-6.5 | -0.31 | 0.00547 | -0.09 | -56.686
-6 | -0.256 | 0.00574 | -0.09 | -44.695
-5.5 | -0.201 | 0.00603 | -0.091 | -33.299
-5 | -0.144 | 0.00599 | -0.091 | -24.059
-4.5 | -0.086 | 0.00574 | -0.092 | -15.076
-4 | -0.028 | 0.00566 | -0.092 | -4.963
-3.5 | 0.031 | 0.0056 | -0.093 | 5.493
-3 | 0.09 | 0.00555 | -0.094 | 16.187
-2.5 | 0.149 | 0.00555 | -0.094 | 26.883
-2 | 0.208 | 0.00551 | -0.095 | 37.79
-1.5 | 0.268 | 0.00548 | -0.095 | 48.849
-1 | 0.327 | 0.00549 | -0.096 | 59.526
-0.5 | 0.386 | 0.00548 | -0.096 | 70.365
0 | 0.445 | 0.00558 | -0.097 | 79.731
0.5 | 0.504 | 0.00581 | -0.097 | 86.721
1 | 0.563 | 0.00605 | -0.098 | 93.102
1.5 | 0.622 | 0.00631 | -0.098 | 98.581
2 | 0.681 | 0.00656 | -0.099 | 103.693
2.5 | 0.739 | 0.00686 | -0.099 | 107.698
3 | 0.797 | 0.00719 | -0.1 | 110.9
3.5 | 0.855 | 0.00756 | -0.1 | 113.081
4 | 0.912 | 0.00795 | -0.101 | 114.755
4.5 | 0.968 | 0.00842 | -0.101 | 114.854
5 | 1.022 | 0.00893 | -0.101 | 114.447
5.5 | 1.075 | 0.0095 | -0.102 | 113.115
6 | 1.126 | 0.0101 | -0.102 | 111.484
6.5 | 1.171 | 0.01097 | -0.103 | 106.759
7 | 1.211 | 0.01148 | -0.103 | 105.491
7.5 | 1.246 | 0.01183 | -0.103 | 105.292
8 | 1.275 | 0.01243 | -0.104 | 102.585
8.5 | 1.298 | 0.0132 | -0.104 | 98.328
9 | 1.314 | 0.01392 | -0.104 | 94.374
9.5 | 1.322 | 0.01467 | -0.105 | 90.108
10 | 1.324 | 0.01548 | -0.105 | 85.495
10.5 | 1.318 | 0.01664 | -0.105 | 79.209
11 | 1.3 | 0.01329 | -0.105 | 97.844
11.5 | 1.279 | 0.01411 | -0.105 | 90.65
12 | 1.25 | 0.01847 | -0.105 | 67.675
12.5 | 1.21 | 0.01999 | -0.105 | 60.515
13 | 1.16 | 0.02251 | -0.103 | 51.523
13.5 | 1.101 | 0.02682 | -0.101 | 41.062
14 | 1.029 | 0.03635 | -0.097 | 28.309
14.5 | 0.96 | 0.04941 | -0.092 | 19.423
15 | 0.897 | 0.0636 | -0.088 | 14.108

## 82. Re 6M Mach 0.00 (2)
BIGFOIL.COM POLAR EXPORT
rg8
RG 8 |  |  |  | Cl Max: | 1.797 | at alpha= | 17.5 | deg
XFOIL ncrit=9 |  |  |  | L/D Max: | 127.364 | at alpha= | 4 | deg
Re: | 6000000 |  |  | Cd Min: | 0.18308 | at alpha= | -20 | deg
Mach: | 0 |  |  | Cl=0 at alpha= | -3.5542 | deg
|  |  |  | @ Cl=0.1, Cd= | 0.0049869
|  |  |  | @ Cl=0.4, Cd= | 0.0045496
|  |  |  | @ Cl=0.6, Cd= | 0.0052572
alpha (deg) | Cl | Cd | Cm | Cl/Cd
-20 | -0.7708 | 0.18308 | 0.0052 | -4.2102
-19.5 | -0.8322 | 0.1588 | -0.0068 | -5.2406
-19 | -1.314 | 0.06006 | -0.0652 | -21.8781
-18.5 | -1.3734 | 0.04503 | -0.0744 | -30.4997
-18 | -1.4003 | 0.03622 | -0.0788 | -38.661
-17.5 | -1.4171 | 0.02969 | -0.0808 | -47.7299
-17 | -1.4317 | 0.02523 | -0.0792 | -56.7459
-16.5 | -1.4288 | 0.0224 | -0.0768 | -63.7857
-16 | -1.3872 | 0.02028 | -0.0781 | -68.4024
-15.5 | -1.3408 | 0.01872 | -0.0791 | -71.6239
-15 | -1.2904 | 0.0174 | -0.0804 | -74.1609
-14.5 | -1.2363 | 0.01631 | -0.0819 | -75.8001
-14 | -1.18 | 0.01533 | -0.0836 | -76.9733
-13.5 | -1.1221 | 0.01443 | -0.0855 | -77.7616
-13 | -1.0771 | 0.01363 | -0.0843 | -79.0242
-12.5 | -1.0219 | 0.01301 | -0.0851 | -78.5473
-12 | -0.9658 | 0.01203 | -0.0863 | -80.2826
-11.5 | -0.9074 | 0.01107 | -0.0878 | -81.9693
-11 | -0.847 | 0.01039 | -0.0895 | -81.5207
-10.5 | -0.7852 | 0.00983 | -0.0914 | -79.8779
-10 | -0.7222 | 0.00927 | -0.0935 | -77.9072
-9.5 | -0.6581 | 0.00875 | -0.0958 | -75.2114
-9 | -0.5953 | 0.00835 | -0.0977 | -71.2934
-8.5 | -0.5434 | 0.00798 | -0.0971 | -68.0952
-8 | -0.4878 | 0.00728 | -0.0974 | -67.0055
-7.5 | -0.4288 | 0.00683 | -0.0983 | -62.7818
-7 | -0.3735 | 0.00648 | -0.0983 | -57.6389
-6.5 | -0.3148 | 0.00616 | -0.099 | -51.1039
-6 | -0.2604 | 0.00596 | -0.0987 | -43.6913
-5.5 | -0.2075 | 0.00584 | -0.0981 | -35.5308
-5 | -0.155 | 0.00566 | -0.0973 | -27.3852
-4.5 | -0.1015 | 0.00557 | -0.0968 | -18.2226
-4 | -0.0477 | 0.00546 | -0.0964 | -8.7363
-3.5 | 0.0058 | 0.00522 | -0.096 | 1.1111
-3 | 0.0601 | 0.00506 | -0.0958 | 11.8775
-2.5 | 0.1147 | 0.00496 | -0.0956 | 23.125
-2 | 0.1693 | 0.00484 | -0.0954 | 34.9793
-1.5 | 0.2241 | 0.00471 | -0.0953 | 47.5796
-1 | 0.2788 | 0.00462 | -0.0952 | 60.3463
-0.5 | 0.3334 | 0.00446 | -0.0952 | 74.7534
0 | 0.3884 | 0.00452 | -0.0951 | 85.9292
0.5 | 0.4433 | 0.00466 | -0.0949 | 95.1288
1 | 0.4982 | 0.00484 | -0.0947 | 102.9339
1.5 | 0.5529 | 0.00504 | -0.0945 | 109.7024
2 | 0.6071 | 0.00529 | -0.0942 | 114.7637
2.5 | 0.6615 | 0.00552 | -0.0939 | 119.837
3 | 0.7152 | 0.0058 | -0.0935 | 123.3103
3.5 | 0.7682 | 0.00614 | -0.093 | 125.114
4 | 0.8215 | 0.00645 | -0.0926 | 127.3643
4.5 | 0.873 | 0.00691 | -0.0918 | 126.3386
5 | 0.9246 | 0.00736 | -0.0911 | 125.625
5.5 | 0.9761 | 0.00781 | -0.0904 | 124.9808
6 | 1.0264 | 0.00835 | -0.0894 | 122.9222
6.5 | 1.0773 | 0.00881 | -0.0886 | 122.2815
7 | 1.126 | 0.00946 | -0.0874 | 119.0275
7.5 | 1.1765 | 0.00987 | -0.0865 | 119.1996
8 | 1.2259 | 0.0103 | -0.0854 | 119.0194
8.5 | 1.2713 | 0.01057 | -0.0834 | 120.2744
9 | 1.3206 | 0.01108 | -0.0824 | 119.1877
9.5 | 1.3688 | 0.01165 | -0.0812 | 117.4936
10 | 1.4159 | 0.01225 | -0.0799 | 115.5837
10.5 | 1.4616 | 0.01292 | -0.0783 | 113.1269
11 | 1.504 | 0.01381 | -0.0762 | 108.9066
11.5 | 1.5462 | 0.01461 | -0.0741 | 105.8316
12 | 1.5879 | 0.01534 | -0.072 | 103.5137
12.5 | 1.6272 | 0.01614 | -0.0695 | 100.8178
13 | 1.6594 | 0.01701 | -0.0657 | 97.5544
13.5 | 1.6861 | 0.01796 | -0.061 | 93.8808
14 | 1.7108 | 0.01908 | -0.0563 | 89.6646
14.5 | 1.7337 | 0.02035 | -0.0517 | 85.1941
15 | 1.7533 | 0.02187 | -0.047 | 80.1692
15.5 | 1.7705 | 0.02361 | -0.0424 | 74.9894
16 | 1.783 | 0.02582 | -0.038 | 69.055
16.5 | 1.7915 | 0.02851 | -0.0338 | 62.8376
17 | 1.7961 | 0.03183 | -0.0303 | 56.4279
17.5 | 1.797 | 0.03587 | -0.0276 | 50.0976
18 | 1.794 | 0.04081 | -0.0259 | 43.9598
18.5 | 1.7861 | 0.04692 | -0.0255 | 38.0669
19 | 1.7737 | 0.05438 | -0.0266 | 32.6168
19.5 | 1.7497 | 0.06435 | -0.0297 | 27.1904
20 | 1.7171 | 0.07678 | -0.0351 | 22.3639

## 83. Re 6M Mach 0.10 (1)
BIGFOIL.COM POLAR EXPORT
rg8
RG 8 |  |  |  | Cl Max: | 1.318 | at alpha= | 9.5 | deg
JavaFoil+Calcfoil stall+Eppler ext transition |  |  |  | L/D Max: | 114.854 | at alpha= | 4.5 | deg
Re: | 6000000 |  |  | Cd Min: | 0.00545 | at alpha= | -6.5 | deg
Mach: | 0.1 |  |  | Cl=0 at alpha= | -3.7627 | deg
|  |  |  | @ Cl=0.1, Cd= | 0.0055733
|  |  |  | @ Cl=0.4, Cd= | 0.0055124
|  |  |  | @ Cl=0.6, Cd= | 0.0062098
alpha (deg) | Cl | Cd | Cm | Cl/Cd
-16 | -0.514 | 0.10463 | -0.046 | -4.913
-15.5 | -0.533 | 0.09857 | -0.047 | -5.41
-15 | -0.551 | 0.09313 | -0.048 | -5.913
-14.5 | -0.567 | 0.08661 | -0.05 | -6.544
-14 | -0.577 | 0.08443 | -0.049 | -6.832
-13.5 | -0.586 | 0.0797 | -0.049 | -7.351
-13 | -0.591 | 0.07196 | -0.053 | -8.22
-12.5 | -0.597 | 0.05949 | -0.059 | -10.029
-12 | -0.63 | 0.02982 | -0.072 | -21.124
-11.5 | -0.639 | 0.0187 | -0.077 | -34.182
-11 | -0.641 | 0.01243 | -0.081 | -51.554
-10.5 | -0.627 | 0.01026 | -0.083 | -61.132
-10 | -0.606 | 0.00911 | -0.084 | -66.511
-9.5 | -0.578 | 0.00838 | -0.086 | -68.924
-9 | -0.543 | 0.00795 | -0.086 | -68.317
-8.5 | -0.504 | 0.00755 | -0.087 | -66.744
-8 | -0.46 | 0.00584 | -0.088 | -78.802
-7.5 | -0.413 | 0.00571 | -0.089 | -72.406
-7 | -0.364 | 0.00555 | -0.089 | -65.442
-6.5 | -0.311 | 0.00545 | -0.09 | -57.112
-6 | -0.257 | 0.00577 | -0.091 | -44.628
-5.5 | -0.202 | 0.00611 | -0.091 | -33.032
-5 | -0.145 | 0.00603 | -0.092 | -24.008
-4.5 | -0.087 | 0.00576 | -0.092 | -15.09
-4 | -0.028 | 0.00568 | -0.093 | -4.968
-3.5 | 0.031 | 0.00562 | -0.094 | 5.496
-3 | 0.09 | 0.00558 | -0.094 | 16.188
-2.5 | 0.15 | 0.00554 | -0.095 | 27.033
-2 | 0.209 | 0.00552 | -0.095 | 37.931
-1.5 | 0.269 | 0.0055 | -0.096 | 48.858
-1 | 0.328 | 0.00549 | -0.096 | 59.797
-0.5 | 0.388 | 0.00549 | -0.097 | 70.649
0 | 0.447 | 0.0056 | -0.097 | 79.943
0.5 | 0.507 | 0.00583 | -0.098 | 86.93
1 | 0.566 | 0.00606 | -0.098 | 93.305
1.5 | 0.625 | 0.00632 | -0.099 | 98.849
2 | 0.684 | 0.0066 | -0.099 | 103.692
2.5 | 0.743 | 0.00689 | -0.1 | 107.855
3 | 0.801 | 0.00721 | -0.1 | 111.059
3.5 | 0.859 | 0.00759 | -0.101 | 113.149
4 | 0.916 | 0.00799 | -0.101 | 114.712
4.5 | 0.972 | 0.00847 | -0.101 | 114.854
5 | 1.027 | 0.00899 | -0.102 | 114.265
5.5 | 1.08 | 0.00955 | -0.102 | 113.089
6 | 1.131 | 0.01013 | -0.103 | 111.614
6.5 | 1.175 | 0.01104 | -0.103 | 106.52
7 | 1.215 | 0.01155 | -0.103 | 105.21
7.5 | 1.249 | 0.01191 | -0.104 | 104.864
8 | 1.277 | 0.01258 | -0.104 | 101.511
8.5 | 1.298 | 0.01336 | -0.105 | 97.196
9 | 1.312 | 0.01408 | -0.105 | 93.185
9.5 | 1.318 | 0.01489 | -0.105 | 88.543
10 | 1.316 | 0.01574 | -0.106 | 83.607
10.5 | 1.303 | 0.01282 | -0.106 | 101.64
11 | 1.284 | 0.01356 | -0.106 | 94.683
11.5 | 1.257 | 0.01763 | -0.106 | 71.282
12 | 1.221 | 0.01895 | -0.106 | 64.435
12.5 | 1.171 | 0.02096 | -0.104 | 55.867
13 | 1.113 | 0.02422 | -0.103 | 45.946
13.5 | 1.056 | 0.02776 | -0.101 | 38.029
14 | 0.963 | 0.04385 | -0.094 | 21.956
14.5 | 0.893 | 0.05826 | -0.089 | 15.321

## 84. Re 6M Mach 0.10 (2)
BIGFOIL.COM POLAR EXPORT
rg8
RG 8 |  |  |  | Cl Max: | 1.7697 | at alpha= | 16.5 | deg
XFOIL ncrit=9 |  |  |  | L/D Max: | 127.651 | at alpha= | 4 | deg
Re: | 6000000 |  |  | Cd Min: | 0.16196 | at alpha= | -19 | deg
Mach: | 0.1 |  |  | Cl=0 at alpha= | -3.551 | deg
|  |  |  | @ Cl=0.1, Cd= | 0.005
|  |  |  | @ Cl=0.4, Cd= | 0.0045466
|  |  |  | @ Cl=0.6, Cd= | 0.0052532
alpha (deg) | Cl | Cd | Cm | Cl/Cd
-19 | -0.7935 | 0.16196 | -0.0053 | -4.8994
-18.5 | -1.1925 | 0.07717 | -0.0547 | -15.4529
-18 | -1.2714 | 0.05686 | -0.0673 | -22.3602
-17.5 | -1.3349 | 0.04139 | -0.0773 | -32.2518
-17 | -1.3623 | 0.03291 | -0.0812 | -41.3947
-16.5 | -1.3872 | 0.02682 | -0.0811 | -51.7226
-16 | -1.3906 | 0.02299 | -0.0799 | -60.4872
-15.5 | -1.349 | 0.02054 | -0.0814 | -65.6767
-15 | -1.3013 | 0.01877 | -0.0825 | -69.3287
-14.5 | -1.2483 | 0.01734 | -0.0839 | -71.9896
-14 | -1.192 | 0.01617 | -0.0855 | -73.7168
-13.5 | -1.1338 | 0.01507 | -0.0873 | -75.2356
-13 | -1.0872 | 0.01413 | -0.0862 | -76.9427
-12.5 | -1.0321 | 0.0134 | -0.0867 | -77.0224
-12 | -0.9737 | 0.01274 | -0.0878 | -76.4286
-11.5 | -0.9158 | 0.01146 | -0.0892 | -79.9127
-11 | -0.8551 | 0.01064 | -0.0908 | -80.3665
-10.5 | -0.7926 | 0.01004 | -0.0925 | -78.9442
-10 | -0.7288 | 0.00944 | -0.0946 | -77.2034
-9.5 | -0.664 | 0.00889 | -0.0968 | -74.6907
-9 | -0.6005 | 0.00844 | -0.0986 | -71.1493
-8.5 | -0.5482 | 0.00805 | -0.0979 | -68.0994
-8 | -0.4918 | 0.00738 | -0.0982 | -66.6396
-7.5 | -0.4322 | 0.00688 | -0.099 | -62.8198
-7 | -0.3765 | 0.00652 | -0.099 | -57.7454
-6.5 | -0.3173 | 0.00619 | -0.0997 | -51.2601
-6 | -0.2625 | 0.00598 | -0.0993 | -43.8963
-5.5 | -0.2092 | 0.00586 | -0.0986 | -35.6997
-5 | -0.1564 | 0.00568 | -0.0979 | -27.5352
-4.5 | -0.1025 | 0.00558 | -0.0973 | -18.3692
-4 | -0.0484 | 0.00548 | -0.0969 | -8.8321
-3.5 | 0.0055 | 0.00523 | -0.0965 | 1.0516
-3 | 0.0601 | 0.00508 | -0.0962 | 11.8307
-2.5 | 0.115 | 0.00497 | -0.096 | 23.1388
-2 | 0.1699 | 0.00485 | -0.0958 | 35.0309
-1.5 | 0.225 | 0.00472 | -0.0958 | 47.6695
-1 | 0.2801 | 0.00463 | -0.0957 | 60.4968
-0.5 | 0.3349 | 0.00447 | -0.0956 | 74.9217
0 | 0.3902 | 0.00452 | -0.0955 | 86.3274
0.5 | 0.4455 | 0.00467 | -0.0953 | 95.3961
1 | 0.5007 | 0.00485 | -0.0951 | 103.2371
1.5 | 0.5557 | 0.00505 | -0.0948 | 110.0396
2 | 0.6102 | 0.0053 | -0.0945 | 115.1321
2.5 | 0.6649 | 0.00553 | -0.0942 | 120.2351
3 | 0.719 | 0.00581 | -0.0938 | 123.7522
3.5 | 0.7723 | 0.00616 | -0.0933 | 125.3734
4 | 0.8259 | 0.00647 | -0.0928 | 127.6507
5 | 0.9297 | 0.00739 | -0.0913 | 125.8051
5.5 | 0.9814 | 0.00785 | -0.0905 | 125.0191
6 | 1.0321 | 0.0084 | -0.0894 | 122.869
6.5 | 1.0831 | 0.00889 | -0.0885 | 121.8335
7 | 1.1322 | 0.00953 | -0.0872 | 118.8038
7.5 | 1.1833 | 0.00995 | -0.0863 | 118.9246
8 | 1.2328 | 0.01041 | -0.0851 | 118.4246
8.5 | 1.2787 | 0.01065 | -0.083 | 120.0657
9 | 1.3283 | 0.01119 | -0.0819 | 118.7042
9.5 | 1.3767 | 0.01178 | -0.0806 | 116.8676
10 | 1.424 | 0.01242 | -0.079 | 114.6538
10.5 | 1.4695 | 0.01315 | -0.0772 | 111.749
11 | 1.5109 | 0.01415 | -0.0747 | 106.7774
11.5 | 1.5543 | 0.01487 | -0.0726 | 104.5259
12 | 1.5952 | 0.01567 | -0.0702 | 101.7996
12.5 | 1.6323 | 0.01656 | -0.067 | 98.5688
13 | 1.6596 | 0.01753 | -0.0621 | 94.672
13.5 | 1.6852 | 0.01863 | -0.0571 | 90.4563
14 | 1.708 | 0.01995 | -0.0521 | 85.614
14.5 | 1.7285 | 0.02145 | -0.0471 | 80.5828
15 | 1.7447 | 0.0233 | -0.0422 | 74.8798
15.5 | 1.7587 | 0.02543 | -0.0375 | 69.1585
16 | 1.7665 | 0.02821 | -0.033 | 62.6196
16.5 | 1.7697 | 0.03168 | -0.0292 | 55.8617
17 | 1.768 | 0.03602 | -0.0263 | 49.0838
17.5 | 1.7619 | 0.04141 | -0.0246 | 42.5477
18 | 1.7511 | 0.04806 | -0.0244 | 36.4357
18.5 | 1.7348 | 0.05633 | -0.026 | 30.7971
19 | 1.7118 | 0.06654 | -0.0296 | 25.7259
19.5 | 1.6724 | 0.08052 | -0.0361 | 20.77
20 | 1.6198 | 0.09821 | -0.0457 | 16.4932

## 85. Re 6M Mach 0.25 (1)
BIGFOIL.COM POLAR EXPORT
rg8
RG 8 |  |  |  | Cl Max: | 1.293 | at alpha= | 8.5 | deg
JavaFoil+Calcfoil stall+Eppler ext transition |  |  |  | L/D Max: | 114.345 | at alpha= | 4.5 | deg
Re: | 6000000 |  |  | Cd Min: | 0.00555 | at alpha= | -1.5 | deg
Mach: | 0.25 |  |  | Cl=0 at alpha= | -3.7623 | deg
|  |  |  | @ Cl=0.1, Cd= | 0.0056166
|  |  |  | @ Cl=0.4, Cd= | 0.0055535
|  |  |  | @ Cl=0.6, Cd= | 0.0062272
alpha (deg) | Cl | Cd | Cm | Cl/Cd
-15.5 | -0.257 | 0.10985 | -0.044 | -2.342
-15 | -0.314 | 0.10058 | -0.046 | -3.118
-14.5 | -0.364 | 0.09421 | -0.047 | -3.861
-14 | -0.409 | 0.08848 | -0.048 | -4.621
-13.5 | -0.449 | 0.08245 | -0.05 | -5.442
-13 | -0.477 | 0.07712 | -0.051 | -6.188
-12.5 | -0.494 | 0.07165 | -0.053 | -6.901
-12 | -0.506 | 0.06631 | -0.054 | -7.638
-11.5 | -0.532 | 0.04515 | -0.066 | -11.785
-11 | -0.521 | 0.04968 | -0.063 | -10.487
-10.5 | -0.576 | 0.01484 | -0.082 | -38.8
-10 | -0.574 | 0.01103 | -0.085 | -52.032
-9.5 | -0.559 | 0.0093 | -0.087 | -60.151
-9 | -0.535 | 0.00852 | -0.088 | -62.727
-8.5 | -0.502 | 0.00794 | -0.089 | -63.256
-8 | -0.463 | 0.00597 | -0.09 | -77.564
-7.5 | -0.418 | 0.00582 | -0.091 | -71.887
-7 | -0.369 | 0.00572 | -0.092 | -64.62
-6.5 | -0.318 | 0.00559 | -0.092 | -56.831
-6 | -0.263 | 0.00591 | -0.093 | -44.57
-5.5 | -0.207 | 0.00579 | -0.094 | -35.693
-5 | -0.149 | 0.00612 | -0.094 | -24.269
-4.5 | -0.089 | 0.0058 | -0.095 | -15.364
-4 | -0.029 | 0.00571 | -0.096 | -5.075
-3.5 | 0.032 | 0.00565 | -0.096 | 5.618
-3 | 0.093 | 0.00562 | -0.097 | 16.521
-2.5 | 0.154 | 0.00559 | -0.097 | 27.538
-2 | 0.215 | 0.0056 | -0.098 | 38.432
-1.5 | 0.276 | 0.00555 | -0.098 | 49.795
-1 | 0.337 | 0.00557 | -0.099 | 60.575
-0.5 | 0.398 | 0.00555 | -0.099 | 71.749
0 | 0.46 | 0.00566 | -0.1 | 81.149
0.5 | 0.521 | 0.00589 | -0.1 | 88.384
1 | 0.581 | 0.00614 | -0.101 | 94.629
1.5 | 0.642 | 0.00642 | -0.101 | 100.07
2 | 0.703 | 0.00671 | -0.102 | 104.784
2.5 | 0.763 | 0.00702 | -0.102 | 108.698
3 | 0.823 | 0.00737 | -0.103 | 111.718
3.5 | 0.882 | 0.00777 | -0.103 | 113.567
4 | 0.941 | 0.00824 | -0.104 | 114.258
4.5 | 0.998 | 0.00873 | -0.104 | 114.345
5 | 1.053 | 0.00935 | -0.105 | 112.673
5.5 | 1.107 | 0.00999 | -0.105 | 110.755
6 | 1.158 | 0.01066 | -0.106 | 108.621
6.5 | 1.201 | 0.01143 | -0.106 | 105.074
7 | 1.237 | 0.01189 | -0.106 | 104.002
7.5 | 1.265 | 0.01252 | -0.107 | 101.072
8 | 1.284 | 0.01341 | -0.107 | 95.795
8.5 | 1.293 | 0.01428 | -0.107 | 90.577
9 | 1.29 | 0.0152 | -0.108 | 84.897
9.5 | 1.274 | 0.01628 | -0.108 | 78.293
10 | 1.242 | 0.01306 | -0.108 | 95.032
10.5 | 1.196 | 0.01771 | -0.108 | 67.534
11 | 1.137 | 0.01874 | -0.108 | 60.687
11.5 | 1.046 | 0.02203 | -0.106 | 47.493
12 | 0.94 | 0.02809 | -0.102 | 33.48
12.5 | 0.819 | 0.04182 | -0.096 | 19.578
13 | 0.724 | 0.04736 | -0.094 | 15.28
13.5 | 0.607 | 0.06636 | -0.086 | 9.153

## 86. Re 6M Mach 0.25 (2)
BIGFOIL.COM POLAR EXPORT
rg8
RG 8 |  |  |  | Cl Max: | 1.618 | at alpha= | 13.5 | deg
XFOIL ncrit=9 |  |  |  | L/D Max: | 128.788 | at alpha= | 4 | deg
Re: | 6000000 |  |  | Cd Min: | 0.15695 | at alpha= | 18.5 | deg
Mach: | 0.25 |  |  | Cl=0 at alpha= | -3.5313 | deg
|  |  |  | @ Cl=0.1, Cd= | 0.0050591
|  |  |  | @ Cl=0.4, Cd= | 0.0045697
|  |  |  | @ Cl=0.6, Cd= | 0.0052415
alpha (deg) | Cl | Cd | Cm | Cl/Cd
-15.5 | -0.8149 | 0.10892 | -0.0333 | -7.4816
-15 | -0.9516 | 0.07949 | -0.0514 | -11.9713
-14.5 | -1.0468 | 0.05658 | -0.0651 | -18.5012
-14 | -1.0663 | 0.04559 | -0.0723 | -23.3889
-13.5 | -1.1032 | 0.03303 | -0.0834 | -33.3999
-13 | -1.0979 | 0.02453 | -0.0941 | -44.7574
-12.5 | -1.0509 | 0.02038 | -0.0978 | -51.5653
-12 | -1.0107 | 0.01768 | -0.0966 | -57.1663
-11.5 | -0.957 | 0.01526 | -0.0971 | -62.713
-11 | -0.8955 | 0.0136 | -0.098 | -65.8456
-10.5 | -0.8325 | 0.01193 | -0.0992 | -69.7821
-10 | -0.7658 | 0.01076 | -0.1007 | -71.171
-9.5 | -0.6971 | 0.00995 | -0.1024 | -70.0603
-9 | -0.6292 | 0.00923 | -0.1039 | -68.169
-8.5 | -0.575 | 0.00861 | -0.1026 | -66.7828
-8 | -0.5134 | 0.00808 | -0.1028 | -63.5396
-7.5 | -0.4513 | 0.00725 | -0.1034 | -62.2483
-7 | -0.3934 | 0.00678 | -0.1029 | -58.0236
-6 | -0.2742 | 0.00613 | -0.1028 | -44.7308
-5.5 | -0.2191 | 0.00597 | -0.1018 | -36.7002
-5 | -0.1643 | 0.00578 | -0.1008 | -28.4256
-4.5 | -0.1084 | 0.00564 | -0.1001 | -19.2199
-4 | -0.0524 | 0.00557 | -0.0995 | -9.4075
-3.5 | 0.0035 | 0.0053 | -0.099 | 0.66038
-3 | 0.0598 | 0.00513 | -0.0986 | 11.6569
-2.5 | 0.1165 | 0.00503 | -0.0983 | 23.161
-2 | 0.1732 | 0.00489 | -0.0981 | 35.4192
-1.5 | 0.2299 | 0.00479 | -0.098 | 47.9958
-1 | 0.2869 | 0.00468 | -0.0979 | 61.3034
-0.5 | 0.3433 | 0.00452 | -0.0978 | 75.9513
0 | 0.4003 | 0.00457 | -0.0976 | 87.593
0.5 | 0.4573 | 0.00471 | -0.0974 | 97.0913
1 | 0.5142 | 0.0049 | -0.0971 | 104.9388
1.5 | 0.571 | 0.00511 | -0.0968 | 111.7417
2.5 | 0.6835 | 0.00562 | -0.096 | 121.6192
3 | 0.7398 | 0.00589 | -0.0955 | 125.6027
3.5 | 0.7948 | 0.00624 | -0.0948 | 127.3718
4 | 0.85 | 0.0066 | -0.0941 | 128.7879
4.5 | 0.9036 | 0.00709 | -0.0931 | 127.4471
5 | 0.9572 | 0.00759 | -0.092 | 126.1133
5.5 | 1.0108 | 0.00809 | -0.0909 | 124.9444
6 | 1.0633 | 0.00867 | -0.0895 | 122.6413
6.5 | 1.1146 | 0.00934 | -0.0879 | 119.3362
7 | 1.1673 | 0.00988 | -0.0865 | 118.1478
8 | 1.2723 | 0.01085 | -0.0833 | 117.2627
8.5 | 1.3192 | 0.01119 | -0.0805 | 117.891
9 | 1.37 | 0.01186 | -0.0785 | 115.5143
9.5 | 1.4189 | 0.01264 | -0.0761 | 112.2547
10 | 1.4627 | 0.01375 | -0.0728 | 106.3782
10.5 | 1.5056 | 0.0148 | -0.0694 | 101.7297
11 | 1.5456 | 0.01593 | -0.0655 | 97.0245
11.5 | 1.5735 | 0.0172 | -0.0594 | 91.4826
12 | 1.5948 | 0.01877 | -0.0526 | 84.9654
12.5 | 1.6102 | 0.02076 | -0.0456 | 77.5626
13 | 1.6165 | 0.02341 | -0.0382 | 69.0517
13.5 | 1.618 | 0.02664 | -0.0316 | 60.7357
14 | 1.607 | 0.03126 | -0.0258 | 51.4075
14.5 | 1.5959 | 0.03675 | -0.0222 | 43.4259
15 | 1.5738 | 0.04442 | -0.0211 | 35.43
15.5 | 1.5532 | 0.05338 | -0.0227 | 29.097
16 | 1.515 | 0.06632 | -0.0281 | 22.8438
16.5 | 1.4713 | 0.08201 | -0.0365 | 17.9405
17 | 1.423 | 0.10003 | -0.047 | 14.2257
17.5 | 1.3762 | 0.11884 | -0.0585 | 11.5803
18 | 1.3319 | 0.13785 | -0.0704 | 9.662
18.5 | 1.2901 | 0.15695 | -0.0827 | 8.2198

## 87. Re 6M Mach 0.50 (1)
BIGFOIL.COM POLAR EXPORT
rg8
RG 8 |  |  |  | Cl Max: | 1.298 | at alpha= | 20 | deg
JavaFoil+Calcfoil stall+Eppler ext transition |  |  |  | L/D Max: | 113.668 | at alpha= | 3.5 | deg
Re: | 6000000 |  |  | Cd Min: | 0.00556 | at alpha= | -4.5 | deg
Mach: | 0.5 |  |  | Cl=0 at alpha= | -3.7612 | deg
|  |  |  | @ Cl=0.1, Cd= | 0.0058746
|  |  |  | @ Cl=0.4, Cd= | 0.0058666
|  |  |  | @ Cl=0.6, Cd= | 0.0063133
alpha (deg) | Cl | Cd | Cm | Cl/Cd
-20 | -0.871 | 0.15645 | -0.052 | -5.564
-19.5 | -0.844 | 0.1508 | -0.052 | -5.596
-19 | -0.817 | 0.14491 | -0.051 | -5.636
-18.5 | -0.789 | 0.14311 | -0.051 | -5.513
-18 | -0.761 | 0.13634 | -0.05 | -5.585
-17.5 | -0.735 | 0.13508 | -0.05 | -5.444
-17 | -0.709 | 0.13021 | -0.05 | -5.446
-16.5 | -0.684 | 0.13463 | -0.051 | -5.077
-16 | -0.658 | 0.12146 | -0.051 | -5.416
-15.5 | -0.632 | 0.11312 | -0.052 | -5.584
-15 | -0.604 | 0.10814 | -0.051 | -5.59
-14.5 | -0.577 | 0.10621 | -0.049 | -5.428
-14 | -0.55 | 0.10273 | -0.048 | -5.35
-13.5 | -0.523 | 0.09736 | -0.048 | -5.372
-13 | -0.497 | 0.09386 | -0.048 | -5.291
-12.5 | -0.471 | 0.09047 | -0.05 | -5.203
-12 | -0.444 | 0.08551 | -0.049 | -5.189
-11.5 | -0.417 | 0.07861 | -0.049 | -5.302
-11 | -0.39 | 0.07229 | -0.05 | -5.401
-10.5 | -0.364 | 0.06642 | -0.05 | -5.479
-10 | -0.336 | 0.07387 | -0.046 | -4.547
-9.5 | -0.31 | 0.06463 | -0.048 | -4.792
-9 | -0.284 | 0.0575 | -0.052 | -4.937
-8.5 | -0.29 | 0.01978 | -0.089 | -14.647
-8 | -0.274 | 0.01078 | -0.097 | -25.439
-7.5 | -0.246 | 0.0091 | -0.1 | -27.044
-7 | -0.352 | 0.00835 | -0.101 | -42.115
-6.5 | -0.328 | 0.00753 | -0.103 | -43.543
-6 | -0.282 | 0.00599 | -0.104 | -47.044
-5.5 | -0.225 | 0.00578 | -0.105 | -38.958
-5 | -0.164 | 0.00564 | -0.105 | -29.032
-4.5 | -0.099 | 0.00556 | -0.106 | -17.802
-4 | -0.032 | 0.00609 | -0.107 | -5.298
-3.5 | 0.035 | 0.00595 | -0.107 | 5.952
-3 | 0.104 | 0.00587 | -0.108 | 17.652
-2.5 | 0.172 | 0.00585 | -0.109 | 29.387
-2 | 0.24 | 0.00579 | -0.109 | 41.532
-1.5 | 0.309 | 0.00583 | -0.11 | 53.012
-1 | 0.377 | 0.00587 | -0.111 | 64.262
-0.5 | 0.445 | 0.00586 | -0.111 | 76.018
0 | 0.514 | 0.00597 | -0.112 | 86.027
0.5 | 0.582 | 0.00623 | -0.112 | 93.395
1 | 0.649 | 0.00654 | -0.113 | 99.264
1.5 | 0.717 | 0.00688 | -0.113 | 104.249
2 | 0.785 | 0.00725 | -0.114 | 108.154
2.5 | 0.852 | 0.00765 | -0.115 | 111.317
3 | 0.918 | 0.00811 | -0.115 | 113.212
3.5 | 0.984 | 0.00865 | -0.116 | 113.668
4 | 1.047 | 0.00928 | -0.116 | 112.867
4.5 | 1.108 | 0.01003 | -0.117 | 110.494
5 | 1.164 | 0.01081 | -0.117 | 107.751
5.5 | 1.215 | 0.01191 | -0.118 | 102.044
6 | 1.258 | 0.01306 | -0.118 | 96.306
6.5 | 1.267 | 0.01407 | -0.118 | 90.067
7 | 1.219 | 0.01592 | -0.119 | 76.571
7.5 | 0.757 | 0.01315 | -0.119 | 57.592
8 | 0.659 | 0.0508 | -0.082 | 12.974
8.5 | 0.819 | 0.01955 | -0.119 | 41.91
9 | 0.776 | 0.03452 | -0.105 | 22.474
9.5 | 0.723 | 0.07207 | -0.065 | 10.037
10 | 0.747 | 0.07269 | -0.058 | 10.271
10.5 | 0.776 | 0.07788 | -0.063 | 9.961
11 | 0.809 | 0.08128 | -0.072 | 9.959
11.5 | 0.835 | 0.08893 | -0.071 | 9.386
12 | 0.857 | 0.08976 | -0.065 | 9.543
12.5 | 0.887 | 0.09465 | -0.07 | 9.373
13 | 0.922 | 0.09586 | -0.077 | 9.62
13.5 | 0.952 | 0.10103 | -0.08 | 9.424
14 | 0.967 | 0.10588 | -0.071 | 9.131
14.5 | 0.998 | 0.10806 | -0.075 | 9.233
15 | 1.033 | 0.10892 | -0.08 | 9.482
15.5 | 1.068 | 0.11026 | -0.085 | 9.687
16 | 1.097 | 0.11547 | -0.086 | 9.497
16.5 | 1.112 | 0.13332 | -0.081 | 8.342
17 | 1.135 | 0.12698 | -0.079 | 8.939
17.5 | 1.17 | 0.12702 | -0.084 | 9.212
18 | 1.207 | 0.12629 | -0.088 | 9.561
18.5 | 1.237 | 0.13099 | -0.089 | 9.446
19 | 1.265 | 0.13718 | -0.09 | 9.219
19.5 | 1.285 | 0.15 | -0.088 | 8.566
20 | 1.298 | 0.15086 | -0.083 | 8.602

## 88. Re 6M Mach 0.50 (2)
BIGFOIL.COM POLAR EXPORT
rg8
RG 8 |  |  |  | Cl Max: | 1.4031 | at alpha= | 8.5 | deg
XFOIL ncrit=9 |  |  |  | L/D Max: | 133.866 | at alpha= | 4 | deg
Re: | 6000000 |  |  | Cd Min: | 0.22133 | at alpha= | -17.5 | deg
Mach: | 0.5 |  |  | Cl=0 at alpha= | -3.4394 | deg
|  |  |  | @ Cl=0.1, Cd= | 0.0053417
|  |  |  | @ Cl=0.4, Cd= | 0.0047533
|  |  |  | @ Cl=0.6, Cd= | 0.0052225
alpha (deg) | Cl | Cd | Cm | Cl/Cd
-20 | -0.4501 | 0.20795 | -0.0029 | -2.1645
-19.5 | -0.4399 | 0.20246 | -0.0049 | -2.1728
-19 | -0.431 | 0.19683 | -0.0068 | -2.1897
-18.5 | -0.4228 | 0.19152 | -0.0087 | -2.2076
-18 | -0.416 | 0.18554 | -0.0104 | -2.2421
-17.5 | -0.6192 | 0.22133 | 0.011 | -2.7976
-17 | -0.6007 | 0.21447 | 0.0077 | -2.8009
-16.5 | -0.5857 | 0.20541 | 0.0043 | -2.8514
-16 | -0.5695 | 0.19776 | 0.0013 | -2.8798
-15.5 | -0.555 | 0.18976 | -0.0015 | -2.9247
-15 | -0.5423 | 0.18135 | -0.0043 | -2.9904
-14.5 | -0.5314 | 0.17262 | -0.0071 | -3.0784
-14 | -0.5225 | 0.16348 | -0.0102 | -3.1961
-13.5 | -0.51 | 0.15602 | -0.0127 | -3.2688
-13 | -0.5004 | 0.14806 | -0.0152 | -3.3797
-12.5 | -0.4884 | 0.13937 | -0.019 | -3.5043
-12 | -0.4809 | 0.12909 | -0.024 | -3.7253
-11.5 | -0.4749 | 0.11856 | -0.0296 | -4.0056
-11 | -0.4706 | 0.10674 | -0.0375 | -4.4088
-10.5 | -0.4566 | 0.09622 | -0.0463 | -4.7454
-10 | -0.4523 | 0.08427 | -0.0565 | -5.3673
-9.5 | -0.4565 | 0.0717 | -0.0677 | -6.3668
-9 | -0.4638 | 0.0586 | -0.0807 | -7.9147
-8.5 | -0.482 | 0.04414 | -0.092 | -10.9198
-8 | -0.4932 | 0.02924 | -0.1144 | -16.8673
-7.5 | -0.4947 | 0.01859 | -0.1228 | -26.6111
-7 | -0.4567 | 0.0111 | -0.1239 | -41.1441
-6.5 | -0.3903 | 0.0084 | -0.1227 | -46.4643
-6 | -0.328 | 0.00739 | -0.1196 | -44.3843
-5.5 | -0.2656 | 0.00679 | -0.1166 | -39.1163
-5 | -0.2022 | 0.00639 | -0.1143 | -31.6432
-4.5 | -0.1379 | 0.00606 | -0.1124 | -22.7558
-4 | -0.073 | 0.00587 | -0.111 | -12.4361
-3.5 | -0.0078 | 0.00576 | -0.1099 | -1.3542
-3 | 0.0565 | 0.00547 | -0.109 | 10.3291
-2.5 | 0.1209 | 0.00528 | -0.1083 | 22.8977
-2 | 0.1856 | 0.00514 | -0.1078 | 36.1089
-1.5 | 0.2502 | 0.00504 | -0.1074 | 49.6429
-1 | 0.3147 | 0.00493 | -0.1071 | 63.8337
-0.5 | 0.379 | 0.00475 | -0.1068 | 79.7895
0 | 0.4433 | 0.00476 | -0.1064 | 93.1303
0.5 | 0.5077 | 0.00493 | -0.1059 | 102.9817
1 | 0.5725 | 0.00512 | -0.1054 | 111.8164
1.5 | 0.6369 | 0.00536 | -0.1047 | 118.8246
2 | 0.7011 | 0.00564 | -0.1038 | 124.3085
2.5 | 0.7653 | 0.00594 | -0.1028 | 128.8384
3 | 0.8292 | 0.00629 | -0.1016 | 131.8283
3.5 | 0.8927 | 0.00668 | -0.1001 | 133.6377
4 | 0.9558 | 0.00714 | -0.0983 | 133.8655
4.5 | 1.0167 | 0.00775 | -0.0959 | 131.1871
5 | 1.0778 | 0.00839 | -0.0933 | 128.4625
5.5 | 1.1376 | 0.00912 | -0.0901 | 124.7368
6 | 1.1934 | 0.01012 | -0.0859 | 117.9249
6.5 | 1.2557 | 0.01074 | -0.0822 | 116.9181
7 | 1.315 | 0.01155 | -0.0776 | 113.8528
7.5 | 1.368 | 0.01269 | -0.0714 | 107.8014
8 | 1.3997 | 0.01435 | -0.0615 | 97.5401
8.5 | 1.4031 | 0.01676 | -0.048 | 83.7172
9 | 1.3895 | 0.02098 | -0.0352 | 66.2297
9.5 | 1.3633 | 0.02675 | -0.0252 | 50.9645
10 | 1.3283 | 0.03455 | -0.02 | 38.4457
10.5 | 1.2902 | 0.04471 | -0.0205 | 28.8571
11 | 1.2539 | 0.05708 | -0.026 | 21.9674
11.5 | 1.2182 | 0.0715 | -0.0349 | 17.0378
12 | 1.1839 | 0.08712 | -0.0451 | 13.5893
12.5 | 1.1515 | 0.10329 | -0.0556 | 11.1482
13 | 1.1227 | 0.1195 | -0.0659 | 9.395
13.5 | 1.0997 | 0.13521 | -0.076 | 8.1333

## 89. Re 7M Mach 0.00 (1)
BIGFOIL.COM POLAR EXPORT
rg8
RG 8 |  |  |  | Cl Max: | 1.324 | at alpha= | 10 | deg
JavaFoil+Calcfoil stall+Eppler ext transition |  |  |  | L/D Max: | 116.108 | at alpha= | 4 | deg
Re: | 7000000 |  |  | Cd Min: | 0.00545 | at alpha= | -7 | deg
Mach: | 0 |  |  | Cl=0 at alpha= | -3.7627 | deg
|  |  |  | @ Cl=0.1, Cd= | 0.0055617
|  |  |  | @ Cl=0.4, Cd= | 0.0055919
|  |  |  | @ Cl=0.6, Cd= | 0.0061742
alpha (deg) | Cl | Cd | Cm | Cl/Cd
-17 | -0.512 | 0.11455 | -0.045 | -4.467
-16.5 | -0.531 | 0.10685 | -0.047 | -4.966
-16 | -0.548 | 0.1013 | -0.048 | -5.408
-15.5 | -0.564 | 0.09528 | -0.049 | -5.919
-15 | -0.578 | 0.09053 | -0.049 | -6.379
-14.5 | -0.592 | 0.08226 | -0.052 | -7.2
-14 | -0.599 | 0.08068 | -0.051 | -7.419
-13.5 | -0.608 | 0.07303 | -0.053 | -8.321
-13 | -0.618 | 0.0595 | -0.059 | -10.389
-12.5 | -0.646 | 0.03349 | -0.07 | -19.284
-12 | -0.659 | 0.02066 | -0.075 | -31.871
-11.5 | -0.659 | 0.01461 | -0.078 | -45.094
-11 | -0.652 | 0.01102 | -0.081 | -59.134
-10.5 | -0.635 | 0.0095 | -0.083 | -66.758
-10 | -0.61 | 0.00864 | -0.084 | -70.631
-9.5 | -0.58 | 0.00804 | -0.085 | -72.219
-9 | -0.544 | 0.00772 | -0.086 | -70.453
-8.5 | -0.503 | 0.00739 | -0.087 | -68.113
-8 | -0.459 | 0.0057 | -0.088 | -80.523
-7.5 | -0.412 | 0.00559 | -0.088 | -73.672
-7 | -0.362 | 0.00545 | -0.089 | -66.506
-6.5 | -0.31 | 0.00578 | -0.09 | -53.708
-6 | -0.256 | 0.00571 | -0.09 | -44.931
-5.5 | -0.201 | 0.00601 | -0.091 | -33.421
-5 | -0.144 | 0.00598 | -0.091 | -24.089
-4.5 | -0.086 | 0.00571 | -0.092 | -15.13
-4 | -0.028 | 0.00565 | -0.092 | -4.97
-3.5 | 0.031 | 0.0056 | -0.093 | 5.487
-3 | 0.09 | 0.00556 | -0.094 | 16.167
-2.5 | 0.149 | 0.00557 | -0.094 | 26.778
-2 | 0.208 | 0.00557 | -0.095 | 37.441
-1.5 | 0.268 | 0.00558 | -0.095 | 47.941
-1 | 0.327 | 0.0056 | -0.096 | 58.375
-0.5 | 0.386 | 0.00558 | -0.096 | 69.119
0 | 0.445 | 0.00563 | -0.097 | 78.986
0.5 | 0.504 | 0.00578 | -0.097 | 87.137
1 | 0.563 | 0.00603 | -0.098 | 93.409
1.5 | 0.622 | 0.00626 | -0.098 | 99.29
2 | 0.681 | 0.00653 | -0.099 | 104.259
2.5 | 0.739 | 0.00681 | -0.099 | 108.584
3 | 0.797 | 0.00712 | -0.1 | 112.002
3.5 | 0.855 | 0.00748 | -0.1 | 114.279
4 | 0.912 | 0.00785 | -0.101 | 116.108
4.5 | 0.968 | 0.00834 | -0.101 | 116.043
5 | 1.022 | 0.00884 | -0.101 | 115.656
5.5 | 1.075 | 0.00937 | -0.102 | 114.669
6 | 1.126 | 0.01002 | -0.102 | 112.398
6.5 | 1.171 | 0.01072 | -0.103 | 109.244
7 | 1.211 | 0.01102 | -0.103 | 109.863
7.5 | 1.246 | 0.01156 | -0.103 | 107.757
8 | 1.275 | 0.01214 | -0.104 | 105.067
8.5 | 1.298 | 0.01289 | -0.104 | 100.67
9 | 1.314 | 0.01359 | -0.104 | 96.685
9.5 | 1.322 | 0.01434 | -0.105 | 92.181
10 | 1.324 | 0.01508 | -0.105 | 87.767
10.5 | 1.318 | 0.01617 | -0.105 | 81.475
11 | 1.301 | 0.01305 | -0.105 | 99.726
11.5 | 1.28 | 0.01367 | -0.105 | 93.62
12 | 1.251 | 0.01788 | -0.105 | 69.952
12.5 | 1.214 | 0.01924 | -0.105 | 63.077
13 | 1.165 | 0.0214 | -0.104 | 54.426
13.5 | 1.109 | 0.02496 | -0.102 | 44.431
14 | 1.04 | 0.03263 | -0.099 | 31.88
14.5 | 0.972 | 0.04359 | -0.095 | 22.308
15 | 0.909 | 0.05659 | -0.091 | 16.063

## 90. Re 7M Mach 0.00 (2)
BIGFOIL.COM POLAR EXPORT
rg8
RG 8 |  |  |  | Cl Max: | 1.8265 | at alpha= | 17.5 | deg
XFOIL ncrit=9 |  |  |  | L/D Max: | 128.748 | at alpha= | 4 | deg
Re: | 7000000 |  |  | Cd Min: | 0.17072 | at alpha= | -20 | deg
Mach: | 0 |  |  | Cl=0 at alpha= | -3.5455 | deg
|  |  |  | @ Cl=0.1, Cd= | 0.0049883
|  |  |  | @ Cl=0.4, Cd= | 0.0045527
|  |  |  | @ Cl=0.6, Cd= | 0.0051958
alpha (deg) | Cl | Cd | Cm | Cl/Cd
-20 | -0.8193 | 0.17072 | -0.0005 | -4.7991
-19.5 | -1.1854 | 0.0892 | -0.047 | -13.2892
-19 | -1.3926 | 0.04849 | -0.0729 | -28.7193
-18.5 | -1.4104 | 0.04048 | -0.077 | -34.8419
-18 | -1.4336 | 0.03264 | -0.0804 | -43.9216
-17.5 | -1.4308 | 0.02855 | -0.0807 | -50.1156
-17 | -1.4436 | 0.0241 | -0.0796 | -59.9004
-16.5 | -1.4213 | 0.02122 | -0.0801 | -66.9793
-16 | -1.3815 | 0.01912 | -0.0809 | -72.2542
-15.5 | -1.334 | 0.01762 | -0.082 | -75.7094
-15 | -1.2826 | 0.01637 | -0.0832 | -78.3506
-14.5 | -1.228 | 0.01528 | -0.0848 | -80.3665
-14 | -1.1709 | 0.01437 | -0.0866 | -81.4823
-13.5 | -1.1219 | 0.01351 | -0.0863 | -83.0422
-13 | -1.0712 | 0.01278 | -0.0863 | -83.8185
-12.5 | -1.0151 | 0.01217 | -0.0872 | -83.41
-12 | -0.9563 | 0.01162 | -0.0886 | -82.2978
-11.5 | -0.8983 | 0.01057 | -0.0901 | -84.9858
-11 | -0.8382 | 0.00983 | -0.0918 | -85.2696
-10.5 | -0.7762 | 0.00927 | -0.0937 | -83.7325
-10 | -0.7127 | 0.00873 | -0.0959 | -81.638
-9.5 | -0.6508 | 0.00826 | -0.0977 | -78.7893
-9 | -0.5943 | 0.00788 | -0.0981 | -75.4188
-8.5 | -0.5406 | 0.00753 | -0.0979 | -71.7928
-8 | -0.4845 | 0.00704 | -0.0982 | -68.821
-7.5 | -0.427 | 0.00655 | -0.0987 | -65.1908
-7 | -0.3706 | 0.00621 | -0.099 | -59.6779
-6.5 | -0.3156 | 0.00597 | -0.0989 | -52.8643
-6 | -0.263 | 0.00583 | -0.0982 | -45.1115
-5.5 | -0.2104 | 0.00573 | -0.0975 | -36.719
-5 | -0.157 | 0.00559 | -0.0969 | -28.0859
-4.5 | -0.1032 | 0.0055 | -0.0965 | -18.7636
-4 | -0.0489 | 0.00541 | -0.0962 | -9.0388
-3.5 | 0.0049 | 0.00519 | -0.0959 | 0.94412
-3 | 0.0595 | 0.00504 | -0.0957 | 11.8056
-2.5 | 0.1143 | 0.00497 | -0.0955 | 22.998
-2 | 0.1693 | 0.00484 | -0.0954 | 34.9793
-1 | 0.279 | 0.00468 | -0.0953 | 59.6154
-0.5 | 0.3338 | 0.00451 | -0.0953 | 74.0133
0 | 0.3886 | 0.00453 | -0.0952 | 85.7837
0.5 | 0.4439 | 0.00464 | -0.095 | 95.6681
1 | 0.4987 | 0.00481 | -0.0949 | 103.6798
1.5 | 0.5536 | 0.005 | -0.0947 | 110.72
2 | 0.6081 | 0.00523 | -0.0944 | 116.2715
2.5 | 0.6625 | 0.00546 | -0.0941 | 121.337
3 | 0.7164 | 0.00574 | -0.0938 | 124.8084
3.5 | 0.7695 | 0.00608 | -0.0933 | 126.5625
4 | 0.8227 | 0.00639 | -0.0928 | 128.748
4.5 | 0.8745 | 0.00683 | -0.0921 | 128.0381
5 | 0.9262 | 0.00728 | -0.0914 | 127.2253
5.5 | 0.9779 | 0.00771 | -0.0907 | 126.8353
6 | 1.0289 | 0.0082 | -0.0899 | 125.4756
6.5 | 1.0798 | 0.00867 | -0.0891 | 124.5444
7 | 1.1289 | 0.00928 | -0.0879 | 121.6487
7.5 | 1.1799 | 0.00968 | -0.0871 | 121.8905
8 | 1.2301 | 0.0101 | -0.0862 | 121.7921
8.5 | 1.2794 | 0.01042 | -0.0851 | 122.7831
9 | 1.3253 | 0.01075 | -0.0833 | 123.2837
9.5 | 1.3737 | 0.01131 | -0.0822 | 121.4589
10 | 1.4211 | 0.01191 | -0.0808 | 119.3199
10.5 | 1.4666 | 0.01262 | -0.0792 | 116.2124
11 | 1.5104 | 0.01339 | -0.0774 | 112.8006
11.5 | 1.5549 | 0.01403 | -0.0757 | 110.8268
12 | 1.5975 | 0.01472 | -0.0737 | 108.5258
12.5 | 1.638 | 0.01548 | -0.0714 | 105.814
13 | 1.6746 | 0.01632 | -0.0685 | 102.6103
13.5 | 1.7021 | 0.0172 | -0.0638 | 98.9593
14 | 1.7277 | 0.01821 | -0.059 | 94.8764
14.5 | 1.7522 | 0.01935 | -0.0544 | 90.553
15 | 1.7734 | 0.02073 | -0.0497 | 85.5475
15.5 | 1.7923 | 0.02229 | -0.0451 | 80.4083
16 | 1.8067 | 0.02425 | -0.0405 | 74.5031
16.5 | 1.8172 | 0.02665 | -0.0361 | 68.1876
17 | 1.8233 | 0.02963 | -0.0321 | 61.5356
17.5 | 1.8265 | 0.03321 | -0.0289 | 54.9985
18 | 1.8257 | 0.03758 | -0.0266 | 48.5817
18.5 | 1.8202 | 0.04301 | -0.0254 | 42.3204
19 | 1.8101 | 0.04965 | -0.0256 | 36.4572
19.5 | 1.7887 | 0.05863 | -0.0276 | 30.5083
20 | 1.7643 | 0.06909 | -0.0314 | 25.5363

## 91. Re 7M Mach 0.10 (1)
BIGFOIL.COM POLAR EXPORT
rg8
RG 8 |  |  |  | Cl Max: | 1.318 | at alpha= | 9.5 | deg
JavaFoil+Calcfoil stall+Eppler ext transition |  |  |  | L/D Max: | 116.16 | at alpha= | 4 | deg
Re: | 7000000 |  |  | Cd Min: | 0.0055 | at alpha= | -7 | deg
Mach: | 0.1 |  |  | Cl=0 at alpha= | -3.7627 | deg
|  |  |  | @ Cl=0.1, Cd= | 0.0055933
|  |  |  | @ Cl=0.4, Cd= | 0.0056102
|  |  |  | @ Cl=0.6, Cd= | 0.0061841
alpha (deg) | Cl | Cd | Cm | Cl/Cd
-16.5 | -0.494 | 0.10956 | -0.046 | -4.508
-16 | -0.515 | 0.10237 | -0.047 | -5.032
-15.5 | -0.535 | 0.09643 | -0.048 | -5.543
-15 | -0.552 | 0.09088 | -0.049 | -6.076
-14.5 | -0.569 | 0.08343 | -0.051 | -6.824
-14 | -0.579 | 0.08154 | -0.051 | -7.105
-13.5 | -0.589 | 0.07626 | -0.052 | -7.725
-13 | -0.597 | 0.06705 | -0.056 | -8.899
-12.5 | -0.609 | 0.05007 | -0.063 | -12.156
-12 | -0.641 | 0.02442 | -0.074 | -26.243
-11.5 | -0.645 | 0.01657 | -0.078 | -38.946
-11 | -0.644 | 0.01161 | -0.081 | -55.473
-10.5 | -0.629 | 0.00978 | -0.083 | -64.321
-10 | -0.607 | 0.00881 | -0.084 | -68.91
-9.5 | -0.579 | 0.00816 | -0.086 | -70.947
-9 | -0.543 | 0.00778 | -0.087 | -69.809
-8.5 | -0.504 | 0.00748 | -0.087 | -67.392
-8 | -0.46 | 0.00568 | -0.088 | -81.039
-7.5 | -0.413 | 0.00557 | -0.089 | -74.194
-7 | -0.364 | 0.0055 | -0.089 | -66.066
-6.5 | -0.312 | 0.00577 | -0.09 | -53.989
-6 | -0.258 | 0.00574 | -0.091 | -44.858
-5.5 | -0.202 | 0.00606 | -0.091 | -33.281
-5 | -0.145 | 0.00603 | -0.092 | -23.999
-4.5 | -0.087 | 0.00574 | -0.092 | -15.136
-4 | -0.028 | 0.00564 | -0.093 | -5.006
-3.5 | 0.031 | 0.00559 | -0.094 | 5.526
-3 | 0.09 | 0.0056 | -0.094 | 16.135
-2.5 | 0.15 | 0.00556 | -0.095 | 26.943
-2 | 0.209 | 0.00557 | -0.095 | 37.611
-1.5 | 0.269 | 0.00558 | -0.096 | 48.195
-1 | 0.328 | 0.0056 | -0.096 | 58.639
-0.5 | 0.388 | 0.0056 | -0.097 | 69.279
0 | 0.447 | 0.00565 | -0.097 | 79.199
0.5 | 0.507 | 0.0058 | -0.098 | 87.344
1 | 0.566 | 0.00604 | -0.098 | 93.611
1.5 | 0.625 | 0.00629 | -0.099 | 99.377
2 | 0.684 | 0.00654 | -0.099 | 104.501
2.5 | 0.743 | 0.00683 | -0.1 | 108.739
3 | 0.801 | 0.00714 | -0.1 | 112.158
3.5 | 0.859 | 0.00751 | -0.101 | 114.371
4 | 0.916 | 0.00789 | -0.101 | 116.16
4.5 | 0.972 | 0.00838 | -0.101 | 116.033
5 | 1.027 | 0.00888 | -0.102 | 115.582
5.5 | 1.08 | 0.00948 | -0.102 | 113.874
6 | 1.131 | 0.01007 | -0.103 | 112.28
6.5 | 1.175 | 0.01078 | -0.103 | 109.003
7 | 1.215 | 0.01109 | -0.103 | 109.577
7.5 | 1.249 | 0.01164 | -0.104 | 107.33
8 | 1.277 | 0.01228 | -0.104 | 103.987
8.5 | 1.298 | 0.01304 | -0.105 | 99.538
9 | 1.312 | 0.01374 | -0.105 | 95.487
9.5 | 1.318 | 0.01451 | -0.105 | 90.835
10 | 1.316 | 0.01533 | -0.106 | 85.873
10.5 | 1.306 | 0.01651 | -0.106 | 79.11
11 | 1.284 | 0.0133 | -0.106 | 96.592
11.5 | 1.258 | 0.01401 | -0.106 | 89.801
12 | 1.223 | 0.01834 | -0.106 | 66.683
12.5 | 1.176 | 0.0201 | -0.105 | 58.509
13 | 1.119 | 0.02282 | -0.103 | 49.052
13.5 | 1.063 | 0.02579 | -0.102 | 41.223
14 | 0.976 | 0.03863 | -0.097 | 25.256
14.5 | 0.905 | 0.05149 | -0.092 | 17.574

## 92. Re 7M Mach 0.10 (2)
BIGFOIL.COM POLAR EXPORT
rg8
RG 8 |  |  |  | Cl Max: | 1.8026 | at alpha= | 17 | deg
XFOIL ncrit=9 |  |  |  | L/D Max: | 129.033 | at alpha= | 4 | deg
Re: | 7000000 |  |  | Cd Min: | 0.16873 | at alpha= | -19.5 | deg
Mach: | 0.1 |  |  | Cl=0 at alpha= | -3.5424 | deg
|  |  |  | @ Cl=0.1, Cd= | 0.0049912
|  |  |  | @ Cl=0.4, Cd= | 0.0045505
|  |  |  | @ Cl=0.6, Cd= | 0.005193
alpha (deg) | Cl | Cd | Cm | Cl/Cd
-19.5 | -0.8021 | 0.16873 | -0.0017 | -4.7537
-19 | -1.0218 | 0.11411 | -0.0324 | -8.9545
-18.5 | -1.2937 | 0.06049 | -0.0658 | -21.387
-18 | -1.3772 | 0.04196 | -0.0779 | -32.8217
-17.5 | -1.3849 | 0.03555 | -0.0807 | -38.9564
-17 | -1.405 | 0.02901 | -0.0822 | -48.4316
-16.5 | -1.4032 | 0.02513 | -0.0822 | -55.8376
-16 | -1.383 | 0.02192 | -0.0831 | -63.0931
-15.5 | -1.3422 | 0.01946 | -0.0843 | -68.9723
-15 | -1.2939 | 0.01768 | -0.0854 | -73.1844
-14.5 | -1.2407 | 0.01617 | -0.0868 | -76.7285
-14 | -1.1834 | 0.01507 | -0.0885 | -78.5269
-13.5 | -1.1294 | 0.01407 | -0.0891 | -80.2701
-13 | -1.082 | 0.01321 | -0.0881 | -81.9076
-12.5 | -1.0256 | 0.01249 | -0.0888 | -82.1137
-12 | -0.9661 | 0.01188 | -0.09 | -81.3215
-11.5 | -0.9063 | 0.01107 | -0.0915 | -81.8699
-11 | -0.8463 | 0.01008 | -0.093 | -83.9583
-10.5 | -0.7836 | 0.00945 | -0.0948 | -82.9206
-10 | -0.7194 | 0.00888 | -0.0969 | -81.0135
-9.5 | -0.6566 | 0.00837 | -0.0986 | -78.4468
-9 | -0.5996 | 0.00796 | -0.099 | -75.3266
-8.5 | -0.5453 | 0.00759 | -0.0987 | -71.8445
-8 | -0.4879 | 0.00723 | -0.099 | -67.4827
-7.5 | -0.4305 | 0.00661 | -0.0995 | -65.1286
-7 | -0.3735 | 0.00624 | -0.0997 | -59.8558
-6.5 | -0.3181 | 0.006 | -0.0995 | -53.0167
-6 | -0.2652 | 0.00585 | -0.0988 | -45.3333
-5.5 | -0.2121 | 0.00574 | -0.098 | -36.9512
-5 | -0.1584 | 0.00561 | -0.0975 | -28.2353
-4.5 | -0.1043 | 0.00551 | -0.097 | -18.9292
-4 | -0.0496 | 0.00543 | -0.0967 | -9.1344
-3.5 | 0.0046 | 0.0052 | -0.0963 | 0.88462
-3 | 0.0595 | 0.00505 | -0.0961 | 11.7822
-2.5 | 0.1146 | 0.00497 | -0.096 | 23.0584
-2 | 0.1699 | 0.00485 | -0.0959 | 35.0309
-1.5 | 0.2251 | 0.00476 | -0.0958 | 47.2899
-1 | 0.2803 | 0.00469 | -0.0957 | 59.7655
-0.5 | 0.3354 | 0.00452 | -0.0957 | 74.2035
0 | 0.3905 | 0.00453 | -0.0956 | 86.2031
0.5 | 0.446 | 0.00465 | -0.0954 | 95.914
1 | 0.5012 | 0.00482 | -0.0952 | 103.9834
1.5 | 0.5564 | 0.00501 | -0.095 | 111.0579
2 | 0.6112 | 0.00524 | -0.0948 | 116.6412
2.5 | 0.6659 | 0.00548 | -0.0945 | 121.5146
3 | 0.7202 | 0.00575 | -0.0941 | 125.2522
3.5 | 0.7736 | 0.00609 | -0.0936 | 127.0279
4 | 0.8271 | 0.00641 | -0.0931 | 129.0328
4.5 | 0.8792 | 0.00686 | -0.0924 | 128.1633
5 | 0.9313 | 0.0073 | -0.0916 | 127.5753
5.5 | 0.9834 | 0.00774 | -0.0909 | 127.0543
6 | 1.0346 | 0.00825 | -0.0899 | 125.4061
6.5 | 1.0858 | 0.00873 | -0.089 | 124.3757
7 | 1.1353 | 0.00935 | -0.0878 | 121.4225
7.5 | 1.1867 | 0.00975 | -0.087 | 121.7128
8 | 1.2374 | 0.01017 | -0.086 | 121.6716
8.5 | 1.2871 | 0.01051 | -0.0848 | 122.4643
9 | 1.3332 | 0.01086 | -0.0828 | 122.7624
9.5 | 1.3818 | 0.01144 | -0.0815 | 120.7867
10 | 1.4293 | 0.01208 | -0.08 | 118.3195
10.5 | 1.4734 | 0.01294 | -0.0779 | 113.864
11 | 1.5193 | 0.01358 | -0.0762 | 111.8778
11.5 | 1.5636 | 0.01426 | -0.0743 | 109.6494
12 | 1.6057 | 0.01502 | -0.072 | 106.9041
12.5 | 1.645 | 0.01587 | -0.0692 | 103.6547
13 | 1.6765 | 0.01678 | -0.065 | 99.9106
13.5 | 1.7029 | 0.01777 | -0.06 | 95.8301
14 | 1.7272 | 0.01894 | -0.055 | 91.1932
14.5 | 1.7497 | 0.02027 | -0.0501 | 86.3197
15 | 1.7683 | 0.0219 | -0.0451 | 80.7443
15.5 | 1.7846 | 0.02377 | -0.0403 | 75.0778
16 | 1.7953 | 0.02617 | -0.0356 | 68.6015
16.5 | 1.8014 | 0.02918 | -0.0313 | 61.7341
17 | 1.8026 | 0.03294 | -0.0278 | 54.7237
17.5 | 1.8003 | 0.03752 | -0.0253 | 47.9824
18 | 1.7932 | 0.04322 | -0.024 | 41.4901
18.5 | 1.7806 | 0.05033 | -0.0244 | 35.3785
19 | 1.7624 | 0.05909 | -0.0265 | 29.8257
19.5 | 1.7296 | 0.07109 | -0.0312 | 24.3297
20 | 1.6901 | 0.0854 | -0.0382 | 19.7904

## 93. Re 7M Mach 0.25 (1)
BIGFOIL.COM POLAR EXPORT
rg8
RG 8 |  |  |  | Cl Max: | 1.293 | at alpha= | 8.5 | deg
JavaFoil+Calcfoil stall+Eppler ext transition |  |  |  | L/D Max: | 115.839 | at alpha= | 4.5 | deg
Re: | 7000000 |  |  | Cd Min: | 0.00554 | at alpha= | -6.5 | deg
Mach: | 0.25 |  |  | Cl=0 at alpha= | -3.7623 | deg
|  |  |  | @ Cl=0.1, Cd= | 0.0056366
|  |  |  | @ Cl=0.4, Cd= | 0.0056716
|  |  |  | @ Cl=0.6, Cd= | 0.006201
alpha (deg) | Cl | Cd | Cm | Cl/Cd
-15.5 | -0.257 | 0.11024 | -0.044 | -2.333
-15 | -0.314 | 0.09978 | -0.047 | -3.144
-14.5 | -0.365 | 0.09236 | -0.049 | -3.947
-14 | -0.41 | 0.08695 | -0.05 | -4.711
-13.5 | -0.45 | 0.08084 | -0.051 | -5.561
-13 | -0.479 | 0.07475 | -0.053 | -6.406
-12.5 | -0.497 | 0.06846 | -0.055 | -7.264
-12 | -0.51 | 0.06246 | -0.057 | -8.171
-11.5 | -0.557 | 0.02893 | -0.074 | -19.27
-11 | -0.548 | 0.03175 | -0.073 | -17.256
-10.5 | -0.581 | 0.01341 | -0.083 | -43.282
-10 | -0.576 | 0.01043 | -0.085 | -55.275
-9.5 | -0.561 | 0.00897 | -0.087 | -62.554
-9 | -0.536 | 0.00829 | -0.089 | -64.584
-8.5 | -0.503 | 0.00779 | -0.09 | -64.554
-8 | -0.463 | 0.0059 | -0.09 | -78.495
-7.5 | -0.418 | 0.00575 | -0.091 | -72.682
-7 | -0.37 | 0.00558 | -0.092 | -66.258
-6.5 | -0.318 | 0.00554 | -0.092 | -57.352
-6 | -0.263 | 0.00581 | -0.093 | -45.301
-5.5 | -0.207 | 0.00578 | -0.094 | -35.757
-5 | -0.149 | 0.00605 | -0.094 | -24.549
-4.5 | -0.089 | 0.0058 | -0.095 | -15.374
-4 | -0.029 | 0.00569 | -0.096 | -5.092
-3.5 | 0.032 | 0.00566 | -0.096 | 5.61
-3 | 0.093 | 0.00564 | -0.097 | 16.464
-2.5 | 0.154 | 0.00561 | -0.097 | 27.455
-2 | 0.215 | 0.00563 | -0.098 | 38.241
-1.5 | 0.276 | 0.00565 | -0.098 | 48.944
-1 | 0.337 | 0.00565 | -0.099 | 59.725
-0.5 | 0.398 | 0.00567 | -0.099 | 70.31
0 | 0.46 | 0.00572 | -0.1 | 80.346
0.5 | 0.521 | 0.00586 | -0.1 | 88.792
1 | 0.581 | 0.00612 | -0.101 | 94.993
1.5 | 0.642 | 0.00638 | -0.101 | 100.596
2 | 0.703 | 0.00667 | -0.102 | 105.341
2.5 | 0.763 | 0.00695 | -0.102 | 109.709
3 | 0.823 | 0.0073 | -0.103 | 112.773
3.5 | 0.882 | 0.00769 | -0.103 | 114.771
4 | 0.941 | 0.00813 | -0.104 | 115.68
4.5 | 0.998 | 0.00862 | -0.104 | 115.839
5 | 1.053 | 0.00914 | -0.105 | 115.259
5.5 | 1.107 | 0.00981 | -0.105 | 112.863
6 | 1.158 | 0.01044 | -0.106 | 110.936
6.5 | 1.201 | 0.01122 | -0.106 | 106.997
7 | 1.237 | 0.01162 | -0.106 | 106.432
7.5 | 1.265 | 0.01222 | -0.107 | 103.522
8 | 1.284 | 0.01308 | -0.107 | 98.2
8.5 | 1.293 | 0.01392 | -0.107 | 92.885
9 | 1.29 | 0.01484 | -0.108 | 86.963
9.5 | 1.274 | 0.01586 | -0.108 | 80.339
10 | 1.242 | 0.01274 | -0.108 | 97.458
10.5 | 1.197 | 0.01393 | -0.108 | 85.923
11 | 1.138 | 0.01827 | -0.108 | 62.285
11.5 | 1.052 | 0.0209 | -0.107 | 50.342
12 | 0.951 | 0.02551 | -0.104 | 37.268
12.5 | 0.833 | 0.03611 | -0.098 | 23.06
13 | 0.735 | 0.04144 | -0.097 | 17.729
13.5 | 0.616 | 0.05961 | -0.089 | 10.326

## 94. Re 7M Mach 0.25 (2)
BIGFOIL.COM POLAR EXPORT
rg8
RG 8 |  |  |  | Cl Max: | 1.6482 | at alpha= | 13.5 | deg
XFOIL ncrit=9 |  |  |  | L/D Max: | 129.969 | at alpha= | 4 | deg
Re: | 7000000 |  |  | Cd Min: | 0.213 | at alpha= | -18.5 | deg
Mach: | 0.25 |  |  | Cl=0 at alpha= | -3.524 | deg
|  |  |  | @ Cl=0.1, Cd= | 0.0050386
|  |  |  | @ Cl=0.4, Cd= | 0.0045601
|  |  |  | @ Cl=0.6, Cd= | 0.0051848
alpha (deg) | Cl | Cd | Cm | Cl/Cd
-18.5 | -0.631 | 0.213 | 0.0142 | -2.9624
-18 | -0.6169 | 0.20654 | 0.0111 | -2.9868
-17.5 | -0.6008 | 0.20112 | 0.0084 | -2.9873
-17 | -0.5922 | 0.19206 | 0.005 | -3.0834
-16.5 | -0.7393 | 0.14001 | -0.017 | -5.2803
-16 | -0.8357 | 0.11301 | -0.0322 | -7.3949
-15.5 | -0.97 | 0.08377 | -0.0504 | -11.5793
-15 | -1.0271 | 0.06817 | -0.0586 | -15.0667
-14.5 | -1.1014 | 0.04787 | -0.0726 | -23.0081
-14 | -1.138 | 0.03468 | -0.0846 | -32.8143
-13.5 | -1.1459 | 0.02537 | -0.0955 | -45.1675
-13 | -1.1079 | 0.02008 | -0.1001 | -55.1743
-12.5 | -1.0635 | 0.01756 | -0.0995 | -60.5638
-12 | -1.0118 | 0.01557 | -0.099 | -64.9839
-11.5 | -0.9527 | 0.01374 | -0.0995 | -69.3377
-11 | -0.8894 | 0.01239 | -0.1004 | -71.7837
-10.5 | -0.8227 | 0.0115 | -0.1015 | -71.5391
-10 | -0.7571 | 0.00999 | -0.103 | -75.7858
-9.5 | -0.6894 | 0.00924 | -0.1044 | -74.6104
-9 | -0.6284 | 0.00863 | -0.1044 | -72.8158
-8.5 | -0.5716 | 0.00806 | -0.1036 | -70.9181
-8 | -0.5105 | 0.00758 | -0.1036 | -67.3483
-7.5 | -0.4491 | 0.00708 | -0.1039 | -63.4322
-7 | -0.39 | 0.00647 | -0.1037 | -60.2782
-6.5 | -0.332 | 0.00619 | -0.1032 | -53.6349
-6 | -0.2773 | 0.00599 | -0.1021 | -46.2938
-5.5 | -0.222 | 0.00584 | -0.1012 | -38.0137
-5 | -0.1662 | 0.00571 | -0.1004 | -29.1068
-4.5 | -0.1101 | 0.00557 | -0.0998 | -19.7666
-4 | -0.0535 | 0.0055 | -0.0993 | -9.7273
-3.5 | 0.0027 | 0.00527 | -0.0989 | 0.51233
-3 | 0.0593 | 0.00511 | -0.0985 | 11.6047
-2.5 | 0.1163 | 0.00501 | -0.0983 | 23.2136
-2 | 0.1731 | 0.0049 | -0.0981 | 35.3265
-1.5 | 0.2302 | 0.00481 | -0.098 | 47.8586
-1 | 0.2871 | 0.00474 | -0.0979 | 60.5696
-0.5 | 0.3438 | 0.00457 | -0.0978 | 75.2298
0 | 0.4008 | 0.00456 | -0.0977 | 87.8947
0.5 | 0.4578 | 0.00469 | -0.0975 | 97.6119
1 | 0.515 | 0.00486 | -0.0973 | 105.9671
1.5 | 0.5717 | 0.00507 | -0.097 | 112.7613
2 | 0.6284 | 0.0053 | -0.0967 | 118.566
2.5 | 0.6847 | 0.00556 | -0.0962 | 123.1475
3 | 0.741 | 0.00582 | -0.0958 | 127.3196
3.5 | 0.7963 | 0.00617 | -0.0951 | 129.06
4 | 0.8513 | 0.00655 | -0.0944 | 129.9695
4.5 | 0.9052 | 0.00702 | -0.0934 | 128.9459
5 | 0.9595 | 0.00746 | -0.0925 | 128.6193
5.5 | 1.013 | 0.00797 | -0.0913 | 127.1016
6 | 1.0659 | 0.00852 | -0.09 | 125.1056
6.5 | 1.1173 | 0.00921 | -0.0884 | 121.3138
7 | 1.1709 | 0.00967 | -0.0871 | 121.0858
7.5 | 1.2241 | 0.01016 | -0.0857 | 120.4823
8 | 1.2774 | 0.0106 | -0.0843 | 120.5094
8.5 | 1.3289 | 0.01105 | -0.0824 | 120.2624
9 | 1.3758 | 0.0115 | -0.0795 | 119.6348
9.5 | 1.4247 | 0.0123 | -0.0771 | 115.8293
10 | 1.4701 | 0.01331 | -0.0741 | 110.4508
10.5 | 1.5166 | 0.01413 | -0.0712 | 107.3319
11 | 1.5588 | 0.01517 | -0.0676 | 102.7554
11.5 | 1.5926 | 0.01638 | -0.0626 | 97.2283
12 | 1.6155 | 0.01779 | -0.0557 | 90.8094
12.5 | 1.6334 | 0.01957 | -0.0486 | 83.4645
13 | 1.6434 | 0.02191 | -0.0412 | 75.0068
13.5 | 1.6482 | 0.02475 | -0.0343 | 66.5939
14 | 1.641 | 0.02877 | -0.0278 | 57.0386
14.5 | 1.6329 | 0.03356 | -0.0232 | 48.6561
15 | 1.6142 | 0.04023 | -0.0206 | 40.1243
15.5 | 1.5972 | 0.04801 | -0.0207 | 33.2681
16 | 1.5621 | 0.05952 | -0.0243 | 26.245
16.5 | 1.5203 | 0.0739 | -0.0313 | 20.5724
17 | 1.474 | 0.09075 | -0.0408 | 16.2424
17.5 | 1.4266 | 0.10905 | -0.0518 | 13.0821
18 | 1.381 | 0.12782 | -0.0634 | 10.8043
18.5 | 1.3351 | 0.14731 | -0.076 | 9.0632

## 95. Re 7M Mach 0.50 (1)
BIGFOIL.COM POLAR EXPORT
rg8
RG 8 |  |  |  | Cl Max: | 1.302 | at alpha= | 20 | deg
JavaFoil+Calcfoil stall+Eppler ext transition |  |  |  | L/D Max: | 114.904 | at alpha= | 3.5 | deg
Re: | 7000000 |  |  | Cd Min: | 0.00561 | at alpha= | -5 | deg
Mach: | 0.5 |  |  | Cl=0 at alpha= | -3.7612 | deg
|  |  |  | @ Cl=0.1, Cd= | 0.0058806
|  |  |  | @ Cl=0.4, Cd= | 0.0059303
|  |  |  | @ Cl=0.6, Cd= | 0.0062806
alpha (deg) | Cl | Cd | Cm | Cl/Cd
-20 | -0.871 | 0.15344 | -0.052 | -5.679
-19.5 | -0.844 | 0.14855 | -0.052 | -5.684
-19 | -0.817 | 0.14327 | -0.052 | -5.706
-18.5 | -0.79 | 0.14045 | -0.051 | -5.624
-18 | -0.762 | 0.1355 | -0.05 | -5.621
-17.5 | -0.735 | 0.13002 | -0.05 | -5.656
-17 | -0.709 | 0.12519 | -0.05 | -5.666
-16.5 | -0.684 | 0.1347 | -0.051 | -5.075
-16 | -0.658 | 0.1206 | -0.052 | -5.459
-15.5 | -0.632 | 0.11106 | -0.053 | -5.694
-15 | -0.605 | 0.10721 | -0.052 | -5.645
-14.5 | -0.577 | 0.10411 | -0.05 | -5.543
-14 | -0.55 | 0.10103 | -0.049 | -5.441
-13.5 | -0.523 | 0.09726 | -0.049 | -5.379
-13 | -0.497 | 0.09246 | -0.049 | -5.372
-12.5 | -0.471 | 0.08934 | -0.05 | -5.27
-12 | -0.444 | 0.08446 | -0.05 | -5.256
-11.5 | -0.417 | 0.07875 | -0.05 | -5.298
-11 | -0.391 | 0.07099 | -0.051 | -5.505
-10.5 | -0.365 | 0.06549 | -0.052 | -5.567
-10 | -0.336 | 0.0748 | -0.046 | -4.491
-9.5 | -0.31 | 0.06357 | -0.049 | -4.875
-9 | -0.284 | 0.05688 | -0.053 | -4.994
-8.5 | -0.294 | 0.01709 | -0.091 | -17.178
-8 | -0.275 | 0.01026 | -0.098 | -26.84
-7.5 | -0.247 | 0.00881 | -0.1 | -27.993
-7 | -0.352 | 0.00815 | -0.102 | -43.245
-6.5 | -0.328 | 0.00741 | -0.103 | -44.279
-6 | -0.282 | 0.00591 | -0.104 | -47.664
-5.5 | -0.225 | 0.00574 | -0.105 | -39.221
-5 | -0.164 | 0.00561 | -0.105 | -29.153
-4.5 | -0.099 | 0.00598 | -0.106 | -16.532
-4 | -0.032 | 0.00599 | -0.107 | -5.389
-3.5 | 0.035 | 0.00589 | -0.107 | 6.009
-3 | 0.104 | 0.00588 | -0.108 | 17.629
-2.5 | 0.172 | 0.00586 | -0.109 | 29.376
-2 | 0.24 | 0.00586 | -0.109 | 41.056
-1.5 | 0.309 | 0.0059 | -0.11 | 52.386
-1 | 0.377 | 0.00591 | -0.111 | 63.748
-0.5 | 0.445 | 0.00597 | -0.111 | 74.556
0 | 0.514 | 0.00602 | -0.112 | 85.247
0.5 | 0.582 | 0.0062 | -0.112 | 93.852
1 | 0.649 | 0.0065 | -0.113 | 99.912
1.5 | 0.717 | 0.00683 | -0.113 | 105.054
2 | 0.785 | 0.00718 | -0.114 | 109.325
2.5 | 0.852 | 0.00759 | -0.115 | 112.232
3 | 0.918 | 0.00803 | -0.115 | 114.358
3.5 | 0.984 | 0.00856 | -0.116 | 114.904
4 | 1.047 | 0.00918 | -0.116 | 114.063
4.5 | 1.108 | 0.00984 | -0.117 | 112.589
5 | 1.164 | 0.01073 | -0.117 | 108.501
5.5 | 1.215 | 0.01164 | -0.118 | 104.376
6 | 1.258 | 0.01275 | -0.118 | 98.662
6.5 | 1.267 | 0.01372 | -0.118 | 92.367
7 | 1.219 | 0.01552 | -0.119 | 78.539
7.5 | 0.757 | 0.0128 | -0.119 | 59.169
8 | 0.71 | 0.03259 | -0.103 | 21.774
8.5 | 0.82 | 0.01902 | -0.119 | 43.121
9 | 0.801 | 0.02788 | -0.111 | 28.744
9.5 | 0.725 | 0.07057 | -0.067 | 10.272
10 | 0.749 | 0.07132 | -0.063 | 10.498
10.5 | 0.778 | 0.07699 | -0.066 | 10.1
11 | 0.812 | 0.07867 | -0.075 | 10.323
11.5 | 0.836 | 0.08793 | -0.072 | 9.502
12 | 0.859 | 0.08751 | -0.068 | 9.81
12.5 | 0.89 | 0.09121 | -0.073 | 9.759
13 | 0.926 | 0.09265 | -0.08 | 9.996
13.5 | 0.955 | 0.0977 | -0.081 | 9.775
14 | 0.967 | 0.10449 | -0.071 | 9.255
14.5 | 1 | 0.10507 | -0.077 | 9.52
15 | 1.039 | 0.10375 | -0.084 | 10.017
15.5 | 1.074 | 0.10506 | -0.088 | 10.226
16 | 1.1 | 0.11248 | -0.087 | 9.779
16.5 | 1.113 | 0.13181 | -0.081 | 8.443
17 | 1.139 | 0.12257 | -0.081 | 9.293
17.5 | 1.178 | 0.12122 | -0.087 | 9.714
18 | 1.215 | 0.11974 | -0.091 | 10.144
18.5 | 1.243 | 0.1248 | -0.091 | 9.963
19 | 1.27 | 0.13203 | -0.091 | 9.616
19.5 | 1.287 | 0.1471 | -0.089 | 8.747
20 | 1.302 | 0.14651 | -0.085 | 8.887

## 96. Re 7M Mach 0.50 (2)
BIGFOIL.COM POLAR EXPORT
rg8
RG 8 |  |  |  | Cl Max: | 1.4131 | at alpha= | 8.5 | deg
XFOIL ncrit=9 |  |  |  | L/D Max: | 589.062 | at alpha= | -0.5 | deg
Re: | 7000000 |  |  | Cd Min: | 0.26246 | at alpha= | -20 | deg
Mach: | 0.5 |  |  | Cl=0 at alpha= | -3.4258 | deg
|  |  |  | @ Cl=0.1, Cd= | 0.00074905
|  |  |  | @ Cl=0.4, Cd= | 0.0020391
|  |  |  | @ Cl=0.6, Cd= | 0.0051573
alpha (deg) | Cl | Cd | Cm | Cl/Cd
-20 | -0.7114 | 0.26246 | 0.0301 | -2.7105
-19.5 | -0.6924 | 0.25468 | 0.0263 | -2.7187
-19 | -0.6736 | 0.2462 | 0.0225 | -2.736
-18.5 | -0.6557 | 0.23758 | 0.0186 | -2.7599
-18 | -0.4219 | 0.18377 | -0.01 | -2.2958
-17.5 | -0.4152 | 0.17841 | -0.0115 | -2.3272
-17 | -0.4068 | 0.17349 | -0.0131 | -2.3448
-16.5 | -0.3986 | 0.16848 | -0.0147 | -2.3659
-16 | -0.3886 | 0.16211 | -0.018 | -2.3971
-15.5 | -0.3795 | 0.15564 | -0.0214 | -2.4383
-15 | -0.3712 | 0.14943 | -0.0248 | -2.4841
-14.5 | -0.3681 | 0.14288 | -0.0284 | -2.5763
-14 | -0.363 | 0.13877 | -0.0312 | -2.6158
-13.5 | -0.3523 | 0.13232 | -0.0354 | -2.6625
-13 | -0.3457 | 0.12338 | -0.0407 | -2.8019
-12.5 | -0.3401 | 0.11381 | -0.0465 | -2.9883
-12 | -0.3459 | 0.1026 | -0.0526 | -3.3713
-11.5 | -0.3535 | 0.09127 | -0.0585 | -3.8731
-11 | -0.3612 | 0.07989 | -0.0645 | -4.5212
-10.5 | -0.3695 | 0.06862 | -0.0704 | -5.3847
-10 | -0.3898 | 0.05584 | -0.0773 | -6.9807
-9.5 | -0.4124 | 0.04283 | -0.0852 | -9.6288
-9 | -0.4411 | 0.03092 | -0.0897 | -14.2658
-8.5 | -0.4574 | 0.01765 | -0.1034 | -25.915
-8 | -0.4732 | 0.00913 | -0.1209 | -51.8291
-7.5 | -0.4738 | 0.00406 | -0.1229 | -116.6995
-7 | -0.4461 | 0.00186 | -0.12 | -239.8387
-6.5 | -0.396 | 0.00127 | -0.1164 | -311.811
-6 | -0.3347 | 0.00108 | -0.1137 | -309.9074
-5.5 | -0.2704 | 0.00098 | -0.1117 | -275.9184
-5 | -0.2056 | 0.00091 | -0.11 | -225.9341
-4.5 | -0.1402 | 0.00087 | -0.1087 | -161.1494
-4 | -0.0749 | 0.00083 | -0.1077 | -90.241
-3.5 | -0.0096 | 0.00082 | -0.1069 | -11.7073
-3 | 0.0551 | 0.00077 | -0.1063 | 71.5584
-2.5 | 0.1194 | 0.00074 | -0.1059 | 161.3514
-2 | 0.1841 | 0.00071 | -0.1056 | 259.2958
-1.5 | 0.2485 | 0.0007 | -0.1053 | 355
-1 | 0.3129 | 0.00067 | -0.1052 | 467.0149
-0.5 | 0.377 | 0.00064 | -0.1051 | 589.0625
0 | 0.4444 | 0.00474 | -0.1067 | 93.7553
0.5 | 0.5089 | 0.00488 | -0.1062 | 104.2828
1 | 0.5738 | 0.00506 | -0.1057 | 113.3992
1.5 | 0.6384 | 0.0053 | -0.105 | 120.4528
2 | 0.7027 | 0.00558 | -0.1042 | 125.9319
2.5 | 0.7671 | 0.00587 | -0.1032 | 130.6814
3 | 0.8314 | 0.0062 | -0.1021 | 134.0968
3.5 | 0.8947 | 0.00661 | -0.1006 | 135.3555
4 | 0.958 | 0.00705 | -0.0988 | 135.8865
4.5 | 1.0194 | 0.00764 | -0.0965 | 133.4293
5 | 1.0808 | 0.00827 | -0.0938 | 130.6892
6 | 1.1984 | 0.0099 | -0.0867 | 121.0505
6.5 | 1.2615 | 0.0105 | -0.0831 | 120.1429
7 | 1.3207 | 0.01133 | -0.0784 | 116.5666
7.5 | 1.3745 | 0.01246 | -0.0724 | 110.313
8 | 1.4095 | 0.01407 | -0.0628 | 100.1777
8.5 | 1.4131 | 0.01638 | -0.049 | 86.2698
9 | 1.3993 | 0.02052 | -0.0359 | 68.192
9.5 | 1.3726 | 0.02619 | -0.0256 | 52.4093
10 | 1.3369 | 0.03385 | -0.0199 | 39.4948
10.5 | 1.2976 | 0.04393 | -0.0201 | 29.5379
11 | 1.2589 | 0.05642 | -0.0255 | 22.313
11.5 | 1.2212 | 0.07101 | -0.0345 | 17.1976
12 | 1.1868 | 0.08663 | -0.0447 | 13.6996
12.5 | 1.1552 | 0.10272 | -0.0552 | 11.2461
13 | 1.127 | 0.11885 | -0.0655 | 9.4825
13.5 | 1.1045 | 0.13448 | -0.0756 | 8.2131

## 97. Re 8M Mach 0.00 (1)
BIGFOIL.COM POLAR EXPORT
rg8
RG 8 |  |  |  | Cl Max: | 1.324 | at alpha= | 10 | deg
JavaFoil+Calcfoil stall+Eppler ext transition |  |  |  | L/D Max: | 117.423 | at alpha= | 4.5 | deg
Re: | 8000000 |  |  | Cd Min: | 0.0054 | at alpha= | -7 | deg
Mach: | 0 |  |  | Cl=0 at alpha= | -3.7627 | deg
|  |  |  | @ Cl=0.1, Cd= | 0.0055817
|  |  |  | @ Cl=0.4, Cd= | 0.0056771
|  |  |  | @ Cl=0.6, Cd= | 0.0061442
alpha (deg) | Cl | Cd | Cm | Cl/Cd
-17 | -0.513 | 0.11268 | -0.046 | -4.549
-16.5 | -0.531 | 0.10556 | -0.047 | -5.033
-16 | -0.549 | 0.09918 | -0.048 | -5.536
-15.5 | -0.565 | 0.09323 | -0.05 | -6.065
-15 | -0.58 | 0.08765 | -0.051 | -6.615
-14.5 | -0.595 | 0.07873 | -0.053 | -7.56
-14 | -0.601 | 0.07753 | -0.052 | -7.755
-13.5 | -0.612 | 0.06877 | -0.056 | -8.899
-13 | -0.629 | 0.05126 | -0.063 | -12.265
-12.5 | -0.656 | 0.02788 | -0.072 | -23.541
-12 | -0.664 | 0.01857 | -0.076 | -35.753
-11.5 | -0.662 | 0.01353 | -0.079 | -48.94
-11 | -0.654 | 0.01051 | -0.081 | -62.217
-10.5 | -0.636 | 0.00918 | -0.083 | -69.284
-10 | -0.612 | 0.00839 | -0.084 | -72.955
-9.5 | -0.581 | 0.00789 | -0.085 | -73.559
-9 | -0.544 | 0.00758 | -0.086 | -71.811
-8.5 | -0.504 | 0.00583 | -0.087 | -86.354
-8 | -0.459 | 0.00564 | -0.088 | -81.378
-7.5 | -0.412 | 0.00553 | -0.088 | -74.501
-7 | -0.362 | 0.0054 | -0.089 | -67.133
-6.5 | -0.31 | 0.00568 | -0.09 | -54.689
-6 | -0.256 | 0.00569 | -0.09 | -45.056
-5.5 | -0.201 | 0.00599 | -0.091 | -33.561
-5 | -0.144 | 0.00598 | -0.091 | -24.105
-4.5 | -0.086 | 0.0057 | -0.092 | -15.157
-4 | -0.028 | 0.00565 | -0.092 | -4.972
-3.5 | 0.031 | 0.0056 | -0.093 | 5.49
-3 | 0.09 | 0.00558 | -0.094 | 16.107
-2.5 | 0.149 | 0.00559 | -0.094 | 26.697
-2 | 0.208 | 0.00559 | -0.095 | 37.256
-1.5 | 0.268 | 0.00562 | -0.095 | 47.625
-1 | 0.327 | 0.00564 | -0.096 | 57.97
-0.5 | 0.386 | 0.00567 | -0.096 | 68.041
0 | 0.445 | 0.0057 | -0.097 | 78.086
0.5 | 0.504 | 0.00582 | -0.097 | 86.639
1 | 0.563 | 0.006 | -0.098 | 93.866
1.5 | 0.622 | 0.00623 | -0.098 | 99.795
2 | 0.681 | 0.00649 | -0.099 | 104.868
2.5 | 0.739 | 0.00677 | -0.099 | 109.18
3 | 0.797 | 0.00709 | -0.1 | 112.412
3.5 | 0.855 | 0.00742 | -0.1 | 115.162
4 | 0.912 | 0.00777 | -0.101 | 117.303
4.5 | 0.968 | 0.00824 | -0.101 | 117.423
5 | 1.022 | 0.00871 | -0.101 | 117.32
5.5 | 1.075 | 0.00928 | -0.102 | 115.857
6 | 1.126 | 0.00985 | -0.102 | 114.364
6.5 | 1.171 | 0.0105 | -0.103 | 111.447
7 | 1.211 | 0.01079 | -0.103 | 112.196
7.5 | 1.246 | 0.01132 | -0.103 | 110.105
8 | 1.275 | 0.01189 | -0.104 | 107.195
8.5 | 1.298 | 0.01262 | -0.104 | 102.804
9 | 1.314 | 0.01331 | -0.104 | 98.696
9.5 | 1.322 | 0.01405 | -0.105 | 94.139
10 | 1.324 | 0.01475 | -0.105 | 89.721
10.5 | 1.318 | 0.01579 | -0.105 | 83.454
11 | 1.302 | 0.0128 | -0.105 | 101.72
11.5 | 1.28 | 0.01356 | -0.105 | 94.434
12 | 1.252 | 0.0174 | -0.105 | 71.937
12.5 | 1.217 | 0.01866 | -0.105 | 65.215
13 | 1.169 | 0.02058 | -0.104 | 56.806
13.5 | 1.115 | 0.02363 | -0.103 | 47.187
14 | 1.049 | 0.03001 | -0.1 | 34.954
14.5 | 0.982 | 0.03935 | -0.096 | 24.969
15 | 0.919 | 0.05115 | -0.092 | 17.966

## 98. Re 8M Mach 0.00 (2)
BIGFOIL.COM POLAR EXPORT
rg8
RG 8 |  |  |  | Cl Max: | 1.8424 | at alpha= | 17.5 | deg
XFOIL ncrit=9 |  |  |  | L/D Max: | 129.921 | at alpha= | 4 | deg
Re: | 8000000 |  |  | Cd Min: | 0.06601 | at alpha= | 20 | deg
Mach: | 0 |  |  | Cl=0 at alpha= | -3.5414 | deg
|  |  |  | @ Cl=0.1, Cd= | 0.004973
|  |  |  | @ Cl=0.4, Cd= | 0.0045678
|  |  |  | @ Cl=0.6, Cd= | 0.0051646
alpha (deg) | Cl | Cd | Cm | Cl/Cd
-19.5 | -1.3717 | 0.05809 | -0.067 | -23.6134
-19 | -1.4548 | 0.0406 | -0.0776 | -35.8325
-18.5 | -1.4616 | 0.03458 | -0.0801 | -42.2672
-18 | -1.4724 | 0.0288 | -0.0816 | -51.125
-17.5 | -1.4654 | 0.02544 | -0.0814 | -57.6022
-16.5 | -1.4137 | 0.02047 | -0.0828 | -69.062
-16 | -1.3739 | 0.01836 | -0.0835 | -74.8312
-15.5 | -1.3261 | 0.01689 | -0.0845 | -78.5139
-15 | -1.2743 | 0.01567 | -0.0858 | -81.321
-14.5 | -1.2196 | 0.01453 | -0.0874 | -83.9367
-14 | -1.1619 | 0.01365 | -0.0892 | -85.1209
-13.5 | -1.1181 | 0.01284 | -0.0877 | -87.0794
-13 | -1.0652 | 0.01214 | -0.0881 | -87.743
-12.5 | -1.0083 | 0.01153 | -0.0891 | -87.4501
-12 | -0.9491 | 0.01101 | -0.0906 | -86.2035
-11.5 | -0.89 | 0.01026 | -0.0921 | -86.7446
-11 | -0.8299 | 0.00944 | -0.0938 | -87.9131
-10.5 | -0.7676 | 0.00885 | -0.0958 | -86.7345
-10 | -0.7062 | 0.00833 | -0.0975 | -84.7779
-9.5 | -0.6459 | 0.0079 | -0.0989 | -81.7595
-9 | -0.5941 | 0.00753 | -0.0983 | -78.8977
-8.5 | -0.539 | 0.00719 | -0.0983 | -74.9652
-8 | -0.4812 | 0.00687 | -0.0989 | -70.0437
-7.5 | -0.4267 | 0.00636 | -0.0989 | -67.0912
-7 | -0.3706 | 0.00604 | -0.099 | -61.3576
-6.5 | -0.3181 | 0.00587 | -0.0983 | -54.1908
-6 | -0.2656 | 0.00574 | -0.0976 | -46.2718
-5.5 | -0.2123 | 0.00564 | -0.0971 | -37.6418
-5 | -0.1587 | 0.00555 | -0.0966 | -28.5946
-4.5 | -0.1044 | 0.00544 | -0.0963 | -19.1912
-4 | -0.0499 | 0.00539 | -0.096 | -9.2579
-3.5 | 0.0045 | 0.00517 | -0.0958 | 0.87041
-3 | 0.059 | 0.00504 | -0.0956 | 11.7063
-2.5 | 0.1141 | 0.00495 | -0.0955 | 23.0505
-2 | 0.1691 | 0.00486 | -0.0954 | 34.7942
-1.5 | 0.2242 | 0.00478 | -0.0954 | 46.9038
-1 | 0.2792 | 0.00472 | -0.0953 | 59.1525
-0.5 | 0.3341 | 0.00456 | -0.0953 | 73.2675
0 | 0.3891 | 0.00455 | -0.0952 | 85.5165
0.5 | 0.4442 | 0.00464 | -0.0951 | 95.7328
1 | 0.4993 | 0.00479 | -0.095 | 104.238
1.5 | 0.5541 | 0.00498 | -0.0948 | 111.2651
2 | 0.6088 | 0.0052 | -0.0946 | 117.0769
2.5 | 0.6634 | 0.00542 | -0.0944 | 122.3985
3 | 0.7174 | 0.00569 | -0.094 | 126.0808
3.5 | 0.7708 | 0.006 | -0.0936 | 128.4667
4 | 0.8237 | 0.00634 | -0.0931 | 129.9211
4.5 | 0.8757 | 0.00677 | -0.0924 | 129.3501
5 | 0.9281 | 0.00716 | -0.0918 | 129.6229
6 | 1.0306 | 0.00811 | -0.0902 | 127.0777
6.5 | 1.0815 | 0.00858 | -0.0894 | 126.049
7 | 1.1315 | 0.00912 | -0.0884 | 124.068
7.5 | 1.1827 | 0.00951 | -0.0876 | 124.3638
8.5 | 1.2838 | 0.01025 | -0.086 | 125.2488
9.5 | 1.3776 | 0.01105 | -0.0829 | 124.6697
10 | 1.4251 | 0.01166 | -0.0816 | 122.2213
10.5 | 1.4704 | 0.01239 | -0.0799 | 118.6764
11 | 1.5166 | 0.01297 | -0.0785 | 116.9314
11.5 | 1.5616 | 0.01358 | -0.0769 | 114.9926
12 | 1.605 | 0.01425 | -0.075 | 112.6316
12.5 | 1.6462 | 0.01498 | -0.0728 | 109.8932
13 | 1.6845 | 0.0158 | -0.0702 | 106.6139
13.5 | 1.7151 | 0.01665 | -0.0661 | 103.009
14 | 1.7407 | 0.01761 | -0.0612 | 98.8472
14.5 | 1.7656 | 0.01868 | -0.0565 | 94.5182
15 | 1.7868 | 0.02 | -0.0516 | 89.34
15.5 | 1.8069 | 0.02146 | -0.047 | 84.1985
16 | 1.8218 | 0.02331 | -0.0422 | 78.1553
16.5 | 1.8321 | 0.02563 | -0.0375 | 71.4826
17 | 1.8387 | 0.02847 | -0.0333 | 64.5838
17.5 | 1.8424 | 0.03185 | -0.0298 | 57.8462
18 | 1.8422 | 0.03599 | -0.0271 | 51.1864
18.5 | 1.8372 | 0.04115 | -0.0255 | 44.6464
19 | 1.8277 | 0.04749 | -0.0252 | 38.486
19.5 | 1.8066 | 0.05614 | -0.0267 | 32.1803
20 | 1.7842 | 0.06601 | -0.03 | 27.0292

## 99. Re 8M Mach 0.10 (1)
BIGFOIL.COM POLAR EXPORT
rg8
RG 8 |  |  |  | Cl Max: | 1.318 | at alpha= | 9.5 | deg
JavaFoil+Calcfoil stall+Eppler ext transition |  |  |  | L/D Max: | 117.409 | at alpha= | 4.5 | deg
Re: | 8000000 |  |  | Cd Min: | 0.00545 | at alpha= | -7 | deg
Mach: | 0.1 |  |  | Cl=0 at alpha= | -3.7627 | deg
|  |  |  | @ Cl=0.1, Cd= | 0.005605
|  |  |  | @ Cl=0.4, Cd= | 0.005702
|  |  |  | @ Cl=0.6, Cd= | 0.0061583
alpha (deg) | Cl | Cd | Cm | Cl/Cd
-16.5 | -0.495 | 0.10767 | -0.047 | -4.596
-16 | -0.516 | 0.10085 | -0.048 | -5.117
-15.5 | -0.535 | 0.09481 | -0.049 | -5.648
-15 | -0.554 | 0.08829 | -0.051 | -6.275
-14.5 | -0.571 | 0.08063 | -0.053 | -7.088
-14 | -0.582 | 0.07856 | -0.052 | -7.407
-13.5 | -0.592 | 0.07316 | -0.054 | -8.092
-13 | -0.603 | 0.06179 | -0.058 | -9.752
-12.5 | -0.627 | 0.03815 | -0.068 | -16.423
-12 | -0.647 | 0.02145 | -0.075 | -30.186
-11.5 | -0.649 | 0.01517 | -0.078 | -42.823
-11 | -0.646 | 0.011 | -0.081 | -58.762
-10.5 | -0.631 | 0.00944 | -0.083 | -66.847
-10 | -0.609 | 0.00852 | -0.085 | -71.417
-9.5 | -0.579 | 0.00797 | -0.086 | -72.664
-9 | -0.544 | 0.00767 | -0.087 | -70.94
-8.5 | -0.504 | 0.00737 | -0.087 | -68.408
-8 | -0.46 | 0.00562 | -0.088 | -81.931
-7.5 | -0.413 | 0.00551 | -0.089 | -75.029
-7 | -0.364 | 0.00545 | -0.089 | -66.672
-6.5 | -0.312 | 0.00572 | -0.09 | -54.503
-6 | -0.258 | 0.00572 | -0.091 | -45.011
-5.5 | -0.202 | 0.00602 | -0.091 | -33.51
-5 | -0.145 | 0.00594 | -0.092 | -24.381
-4.5 | -0.087 | 0.00575 | -0.092 | -15.12
-4 | -0.028 | 0.00564 | -0.093 | -5.008
-3.5 | 0.031 | 0.0056 | -0.094 | 5.514
-3 | 0.09 | 0.00561 | -0.094 | 16.11
-2.5 | 0.15 | 0.00558 | -0.095 | 26.841
-2 | 0.209 | 0.00563 | -0.095 | 37.227
-1.5 | 0.269 | 0.00562 | -0.096 | 47.868
-1 | 0.328 | 0.00563 | -0.096 | 58.29
-0.5 | 0.388 | 0.0057 | -0.097 | 68.061
0 | 0.447 | 0.00571 | -0.097 | 78.323
0.5 | 0.507 | 0.00583 | -0.098 | 86.907
1 | 0.566 | 0.00602 | -0.098 | 94.066
1.5 | 0.625 | 0.00626 | -0.099 | 99.811
2 | 0.684 | 0.00651 | -0.099 | 105.111
2.5 | 0.743 | 0.00679 | -0.1 | 109.334
3 | 0.801 | 0.0071 | -0.1 | 112.792
3.5 | 0.859 | 0.00746 | -0.101 | 115.224
4 | 0.916 | 0.00781 | -0.101 | 117.352
4.5 | 0.972 | 0.00828 | -0.101 | 117.409
5 | 1.027 | 0.00876 | -0.102 | 117.242
5.5 | 1.08 | 0.00934 | -0.102 | 115.623
6 | 1.131 | 0.0099 | -0.103 | 114.245
6.5 | 1.175 | 0.01059 | -0.103 | 110.949
7 | 1.215 | 0.01088 | -0.103 | 111.715
7.5 | 1.249 | 0.01141 | -0.104 | 109.495
8 | 1.277 | 0.01204 | -0.104 | 106.103
8.5 | 1.298 | 0.01277 | -0.105 | 101.664
9 | 1.312 | 0.01346 | -0.105 | 97.491
9.5 | 1.318 | 0.0142 | -0.105 | 92.794
10 | 1.316 | 0.01502 | -0.106 | 87.605
10.5 | 1.306 | 0.01611 | -0.106 | 81.092
11 | 1.285 | 0.01303 | -0.106 | 98.592
11.5 | 1.259 | 0.01387 | -0.106 | 90.728
12 | 1.224 | 0.01787 | -0.106 | 68.535
12.5 | 1.179 | 0.01942 | -0.105 | 60.741
13 | 1.124 | 0.02178 | -0.104 | 51.616
13.5 | 1.069 | 0.02436 | -0.103 | 43.875
14 | 0.986 | 0.03495 | -0.098 | 28.206
14.5 | 0.915 | 0.04629 | -0.094 | 19.772

## 100. Re 8M Mach 0.10 (2)
BIGFOIL.COM POLAR EXPORT
rg8
RG 8 |  |  |  | Cl Max: | 1.8206 | at alpha= | 17 | deg
XFOIL ncrit=9 |  |  |  | L/D Max: | 130.22 | at alpha= | 4 | deg
Re: | 8000000 |  |  | Cd Min: | 0.16525 | at alpha= | -19.5 | deg
Mach: | 0.1 |  |  | Cl=0 at alpha= | -3.5375 | deg
|  |  |  | @ Cl=0.1, Cd= | 0.0049834
|  |  |  | @ Cl=0.4, Cd= | 0.0045746
|  |  |  | @ Cl=0.6, Cd= | 0.0051621
alpha (deg) | Cl | Cd | Cm | Cl/Cd
-19.5 | -0.8183 | 0.16525 | -0.0031 | -4.9519
-19 | -1.3476 | 0.05894 | -0.0681 | -22.8639
-18.5 | -1.3949 | 0.04572 | -0.0763 | -30.5096
-18 | -1.4301 | 0.0358 | -0.0816 | -39.9469
-17.5 | -1.4329 | 0.03062 | -0.083 | -46.7962
-17 | -1.4342 | 0.02572 | -0.0844 | -55.7621
-16.5 | -1.4156 | 0.02266 | -0.0857 | -62.4713
-16 | -1.3797 | 0.02046 | -0.0861 | -67.434
-15.5 | -1.3343 | 0.0188 | -0.0868 | -70.9734
-15 | -1.2856 | 0.01699 | -0.088 | -75.668
-14.5 | -1.2326 | 0.01537 | -0.0894 | -80.1952
-14 | -1.1746 | 0.01429 | -0.0911 | -82.1973
-13.5 | -1.1287 | 0.01335 | -0.0899 | -84.5468
-13 | -1.0763 | 0.01253 | -0.0899 | -85.8978
-12.5 | -1.019 | 0.01183 | -0.0908 | -86.1369
-12 | -0.959 | 0.01125 | -0.0921 | -85.2444
-11.5 | -0.8982 | 0.01066 | -0.0935 | -84.2589
-11 | -0.8378 | 0.00971 | -0.0951 | -86.2822
-10.5 | -0.775 | 0.00903 | -0.097 | -85.825
-10 | -0.7127 | 0.00847 | -0.0986 | -84.144
-9.5 | -0.6516 | 0.008 | -0.0999 | -81.45
-9 | -0.5993 | 0.0076 | -0.0992 | -78.8553
-8.5 | -0.5437 | 0.00724 | -0.0992 | -75.0967
-7.5 | -0.4301 | 0.00641 | -0.0996 | -67.0983
-7 | -0.3735 | 0.00608 | -0.0997 | -61.4309
-6.5 | -0.3206 | 0.0059 | -0.099 | -54.339
-6 | -0.2678 | 0.00576 | -0.0982 | -46.4931
-5.5 | -0.2141 | 0.00565 | -0.0977 | -37.8938
-5 | -0.1601 | 0.00556 | -0.0972 | -28.795
-4.5 | -0.1054 | 0.00545 | -0.0968 | -19.3394
-4 | -0.0506 | 0.0054 | -0.0965 | -9.3704
-3.5 | 0.0041 | 0.00518 | -0.0963 | 0.79151
-3 | 0.059 | 0.00505 | -0.0961 | 11.6832
-2.5 | 0.1144 | 0.00496 | -0.0959 | 23.0645
-2 | 0.1697 | 0.00486 | -0.0958 | 34.9177
-1.5 | 0.2251 | 0.00478 | -0.0958 | 47.0921
-1 | 0.2805 | 0.00473 | -0.0957 | 59.3023
-0.5 | 0.3357 | 0.00457 | -0.0957 | 73.4573
0 | 0.391 | 0.00456 | -0.0956 | 85.7456
0.5 | 0.4464 | 0.00465 | -0.0955 | 96
1 | 0.5018 | 0.00479 | -0.0954 | 104.7599
1.5 | 0.5569 | 0.00499 | -0.0952 | 111.6032
2 | 0.612 | 0.00521 | -0.0949 | 117.4664
2.5 | 0.6669 | 0.00543 | -0.0947 | 122.8177
3 | 0.7212 | 0.0057 | -0.0943 | 126.5263
3.5 | 0.7749 | 0.00602 | -0.0939 | 128.7209
4 | 0.8282 | 0.00636 | -0.0933 | 130.2201
4.5 | 0.8805 | 0.00679 | -0.0926 | 129.676
5 | 0.9332 | 0.00719 | -0.092 | 129.7914
5.5 | 0.9849 | 0.00767 | -0.0912 | 128.4094
6 | 1.0363 | 0.00815 | -0.0903 | 127.1534
6.5 | 1.0876 | 0.00864 | -0.0894 | 125.8796
7 | 1.1381 | 0.00917 | -0.0883 | 124.1112
7.5 | 1.1895 | 0.00958 | -0.0875 | 124.1649
8 | 1.2409 | 0.00996 | -0.0866 | 124.5884
8.5 | 1.2915 | 0.01034 | -0.0857 | 124.9033
9 | 1.3371 | 0.0106 | -0.0835 | 126.1415
9.5 | 1.3858 | 0.01118 | -0.0823 | 123.9535
10 | 1.4333 | 0.01184 | -0.0807 | 121.0557
10.5 | 1.4794 | 0.01254 | -0.079 | 117.9745
11 | 1.5258 | 0.01315 | -0.0774 | 116.0304
11.5 | 1.5708 | 0.0138 | -0.0755 | 113.8261
12 | 1.6137 | 0.01453 | -0.0734 | 111.0599
12.5 | 1.654 | 0.01534 | -0.0708 | 107.8227
13 | 1.6894 | 0.01623 | -0.0673 | 104.0912
13.5 | 1.7161 | 0.01716 | -0.0622 | 100.0058
14 | 1.741 | 0.01826 | -0.0572 | 95.345
14.5 | 1.7648 | 0.01949 | -0.0523 | 90.549
15 | 1.7837 | 0.02103 | -0.0471 | 84.8169
15.5 | 1.8011 | 0.02277 | -0.0422 | 79.0997
16 | 1.8127 | 0.02502 | -0.0373 | 72.45
16.5 | 1.8191 | 0.02786 | -0.0327 | 65.2943
17 | 1.8206 | 0.03143 | -0.0287 | 57.9255
17.5 | 1.8193 | 0.03572 | -0.0258 | 50.9323
18 | 1.813 | 0.04109 | -0.0241 | 44.1227
18.5 | 1.801 | 0.04783 | -0.0239 | 37.6542
19 | 1.7832 | 0.05622 | -0.0254 | 31.7182
19.5 | 1.751 | 0.06774 | -0.0296 | 25.8488
20 | 1.7162 | 0.0809 | -0.0357 | 21.2138

## 101. Re 8M Mach 0.25 (1)
BIGFOIL.COM POLAR EXPORT
rg8
RG 8 |  |  |  | Cl Max: | 1.293 | at alpha= | 8.5 | deg
JavaFoil+Calcfoil stall+Eppler ext transition |  |  |  | L/D Max: | 117.092 | at alpha= | 4.5 | deg
Re: | 8000000 |  |  | Cd Min: | 0.00542 | at alpha= | -6.5 | deg
Mach: | 0.25 |  |  | Cl=0 at alpha= | -3.7623 | deg
|  |  |  | @ Cl=0.1, Cd= | 0.0056588
|  |  |  | @ Cl=0.4, Cd= | 0.0057606
|  |  |  | @ Cl=0.6, Cd= | 0.006171
alpha (deg) | Cl | Cd | Cm | Cl/Cd
-15.5 | -0.257 | 0.10883 | -0.045 | -2.365
-15 | -0.314 | 0.09938 | -0.047 | -3.158
-14.5 | -0.365 | 0.09148 | -0.049 | -3.988
-14 | -0.41 | 0.08545 | -0.05 | -4.802
-13.5 | -0.451 | 0.07916 | -0.052 | -5.692
-13 | -0.481 | 0.07247 | -0.054 | -6.632
-12.5 | -0.499 | 0.06632 | -0.057 | -7.527
-12 | -0.515 | 0.05831 | -0.06 | -8.825
-11.5 | -0.566 | 0.02427 | -0.076 | -23.328
-11 | -0.563 | 0.0239 | -0.077 | -23.548
-10.5 | -0.584 | 0.01246 | -0.083 | -46.863
-10 | -0.579 | 0.00982 | -0.086 | -58.976
-9.5 | -0.563 | 0.00866 | -0.087 | -64.986
-9 | -0.536 | 0.00813 | -0.089 | -65.968
-8.5 | -0.503 | 0.00767 | -0.09 | -65.587
-8 | -0.463 | 0.00583 | -0.09 | -79.449
-7.5 | -0.418 | 0.00568 | -0.091 | -73.576
-7 | -0.37 | 0.00553 | -0.092 | -66.864
-6.5 | -0.318 | 0.00542 | -0.092 | -58.619
-6 | -0.263 | 0.00579 | -0.093 | -45.462
-5.5 | -0.207 | 0.00609 | -0.094 | -33.943
-5 | -0.149 | 0.00606 | -0.094 | -24.517
-4.5 | -0.089 | 0.00577 | -0.095 | -15.449
-4 | -0.029 | 0.00569 | -0.096 | -5.096
-3.5 | 0.032 | 0.00567 | -0.096 | 5.599
-3 | 0.093 | 0.00566 | -0.097 | 16.408
-2.5 | 0.154 | 0.00565 | -0.097 | 27.26
-2 | 0.215 | 0.00569 | -0.098 | 37.834
-1.5 | 0.276 | 0.00569 | -0.098 | 48.538
-1 | 0.337 | 0.00571 | -0.099 | 59.136
-0.5 | 0.398 | 0.00576 | -0.099 | 69.195
0 | 0.46 | 0.00578 | -0.1 | 79.504
0.5 | 0.521 | 0.00591 | -0.1 | 88.07
1 | 0.581 | 0.00609 | -0.101 | 95.512
1.5 | 0.642 | 0.00635 | -0.101 | 101.094
2 | 0.703 | 0.00663 | -0.102 | 106.052
2.5 | 0.763 | 0.00692 | -0.102 | 110.273
3 | 0.823 | 0.00725 | -0.103 | 113.523
3.5 | 0.882 | 0.00764 | -0.103 | 115.508
4 | 0.941 | 0.00805 | -0.104 | 116.926
4.5 | 0.998 | 0.00852 | -0.104 | 117.092
5 | 1.053 | 0.00901 | -0.105 | 116.919
5.5 | 1.107 | 0.00965 | -0.105 | 114.674
6 | 1.158 | 0.01026 | -0.106 | 112.887
6.5 | 1.201 | 0.01079 | -0.106 | 111.234
7 | 1.237 | 0.01137 | -0.106 | 108.732
7.5 | 1.265 | 0.01197 | -0.107 | 105.659
8 | 1.284 | 0.01281 | -0.107 | 100.268
8.5 | 1.293 | 0.01363 | -0.107 | 94.895
9 | 1.29 | 0.01451 | -0.108 | 88.912
9.5 | 1.274 | 0.01549 | -0.108 | 82.259
10 | 1.245 | 0.01661 | -0.108 | 74.99
10.5 | 1.197 | 0.0136 | -0.108 | 88.032
11 | 1.139 | 0.01788 | -0.108 | 63.71
11.5 | 1.057 | 0.02031 | -0.107 | 52.025
12 | 0.958 | 0.02383 | -0.105 | 40.203
12.5 | 0.843 | 0.03227 | -0.1 | 26.123
13 | 0.742 | 0.03768 | -0.098 | 19.704
13.5 | 0.623 | 0.05396 | -0.092 | 11.543

## 102. Re 8M Mach 0.25 (2)
BIGFOIL.COM POLAR EXPORT
rg8
RG 8 |  |  |  | Cl Max: | 1.6739 | at alpha= | 13.5 | deg
XFOIL ncrit=9 |  |  |  | L/D Max: | 131.59 | at alpha= | 4 | deg
Re: | 8000000 |  |  | Cd Min: | 0.21239 | at alpha= | -18.5 | deg
Mach: | 0.25 |  |  | Cl=0 at alpha= | -3.5177 | deg
|  |  |  | @ Cl=0.1, Cd= | 0.0050352
|  |  |  | @ Cl=0.4, Cd= | 0.0045917
|  |  |  | @ Cl=0.6, Cd= | 0.0051419
alpha (deg) | Cl | Cd | Cm | Cl/Cd
-18.5 | -0.6337 | 0.21239 | 0.0144 | -2.9837
-18 | -0.6196 | 0.20582 | 0.0113 | -3.0104
-17.5 | -0.6035 | 0.20037 | 0.0086 | -3.0119
-17 | -0.7587 | 0.14448 | -0.0153 | -5.2512
-16.5 | -0.8201 | 0.12385 | -0.0266 | -6.6217
-16 | -0.9349 | 0.09645 | -0.0434 | -9.6931
-15.5 | -0.9968 | 0.08002 | -0.0526 | -12.4569
-15 | -1.0639 | 0.0624 | -0.0624 | -17.0497
-14.5 | -1.1283 | 0.04219 | -0.08 | -26.7433
-14 | -1.1405 | 0.03232 | -0.0895 | -35.2877
-13.5 | -1.1483 | 0.02288 | -0.1001 | -50.1879
-13 | -1.1067 | 0.01782 | -0.1038 | -62.1044
-12.5 | -1.0671 | 0.01578 | -0.1011 | -67.6236
-12 | -1.0092 | 0.01417 | -0.1011 | -71.2209
-11.5 | -0.9475 | 0.01269 | -0.1016 | -74.6651
-11 | -0.8829 | 0.01153 | -0.1024 | -76.5742
-10.5 | -0.8154 | 0.01075 | -0.1036 | -75.8512
-10 | -0.7493 | 0.00948 | -0.105 | -79.0401
-9.5 | -0.6837 | 0.00874 | -0.1059 | -78.2265
-9 | -0.6282 | 0.00819 | -0.1047 | -76.7033
-8.5 | -0.5696 | 0.00765 | -0.1042 | -74.4575
-7.5 | -0.4486 | 0.00683 | -0.1041 | -65.6808
-7 | -0.3898 | 0.0063 | -0.1038 | -61.873
-6.5 | -0.3349 | 0.00607 | -0.1027 | -55.173
-6 | -0.2798 | 0.00589 | -0.1016 | -47.5042
-5.5 | -0.2242 | 0.00574 | -0.1008 | -39.0592
-5 | -0.1679 | 0.00565 | -0.1001 | -29.7168
-4.5 | -0.1113 | 0.00552 | -0.0996 | -20.163
-4 | -0.0545 | 0.00545 | -0.0991 | -10
-3.5 | 0.002 | 0.00524 | -0.0988 | 0.38168
-3 | 0.0589 | 0.0051 | -0.0985 | 11.549
-2.5 | 0.116 | 0.00501 | -0.0983 | 23.1537
-2 | 0.1732 | 0.0049 | -0.0982 | 35.3469
-1.5 | 0.2302 | 0.00483 | -0.098 | 47.6605
-1 | 0.2874 | 0.00475 | -0.098 | 60.5053
0 | 0.4012 | 0.00459 | -0.0978 | 87.4074
0.5 | 0.4584 | 0.00468 | -0.0977 | 97.9487
1 | 0.5156 | 0.00483 | -0.0975 | 106.7495
1.5 | 0.5724 | 0.00504 | -0.0972 | 113.5714
2 | 0.6293 | 0.00525 | -0.0969 | 119.8667
2.5 | 0.6858 | 0.00551 | -0.0965 | 124.4646
3 | 0.7422 | 0.00577 | -0.096 | 128.6308
3.5 | 0.7974 | 0.00612 | -0.0954 | 130.2941
4 | 0.8527 | 0.00648 | -0.0947 | 131.5895
4.5 | 0.9069 | 0.00692 | -0.0938 | 131.0549
5 | 0.961 | 0.00738 | -0.0928 | 130.2168
5.5 | 1.015 | 0.00786 | -0.0917 | 129.1349
6 | 1.0682 | 0.0084 | -0.0905 | 127.1667
6.5 | 1.1199 | 0.00905 | -0.0889 | 123.7459
7 | 1.1739 | 0.0095 | -0.0877 | 123.5684
7.5 | 1.2277 | 0.00995 | -0.0863 | 123.3869
8 | 1.2813 | 0.01038 | -0.085 | 123.4393
8.5 | 1.3337 | 0.01086 | -0.0833 | 122.8085
9.5 | 1.4281 | 0.01213 | -0.0777 | 117.7329
10 | 1.4775 | 0.01284 | -0.0754 | 115.0701
10.5 | 1.525 | 0.01362 | -0.0726 | 111.9677
11 | 1.5686 | 0.0146 | -0.0692 | 107.4384
11.5 | 1.607 | 0.01576 | -0.0649 | 101.967
12 | 1.6321 | 0.01704 | -0.0583 | 95.7805
12.5 | 1.6526 | 0.01864 | -0.0513 | 88.6588
13 | 1.6658 | 0.02072 | -0.044 | 80.3958
13.5 | 1.6739 | 0.02325 | -0.0369 | 71.9957
14 | 1.6705 | 0.02679 | -0.0299 | 62.3554
14.5 | 1.6657 | 0.03099 | -0.0246 | 53.7496
15 | 1.6503 | 0.03685 | -0.0209 | 44.7843
15.5 | 1.6368 | 0.04363 | -0.0197 | 37.5155
16 | 1.6047 | 0.05385 | -0.0216 | 29.7994
16.5 | 1.5652 | 0.06695 | -0.0271 | 23.3786
17 | 1.5213 | 0.08254 | -0.0354 | 18.4311
17.5 | 1.4751 | 0.09997 | -0.0457 | 14.7554
18 | 1.4297 | 0.11822 | -0.0568 | 12.0936
18.5 | 1.3818 | 0.13761 | -0.0691 | 10.0414

## 103. Re 8M Mach 0.50 (1)
BIGFOIL.COM POLAR EXPORT
rg8
RG 8 |  |  |  | Cl Max: | 1.304 | at alpha= | 20 | deg
JavaFoil+Calcfoil stall+Eppler ext transition |  |  |  | L/D Max: | 116.28 | at alpha= | 4 | deg
Re: | 8000000 |  |  | Cd Min: | 0.00551 | at alpha= | -5 | deg
Mach: | 0.5 |  |  | Cl=0 at alpha= | -3.7612 | deg
|  |  |  | @ Cl=0.1, Cd= | 0.0058617
|  |  |  | @ Cl=0.4, Cd= | 0.0059871
|  |  |  | @ Cl=0.6, Cd= | 0.0062845
alpha (deg) | Cl | Cd | Cm | Cl/Cd
-20 | -0.872 | 0.15207 | -0.053 | -5.736
-19.5 | -0.845 | 0.1457 | -0.053 | -5.802
-19 | -0.818 | 0.14235 | -0.052 | -5.747
-18.5 | -0.791 | 0.13743 | -0.052 | -5.754
-18 | -0.763 | 0.13474 | -0.051 | -5.661
-17.5 | -0.736 | 0.12802 | -0.05 | -5.747
-17 | -0.71 | 0.12454 | -0.05 | -5.697
-16.5 | -0.684 | 0.13254 | -0.051 | -5.158
-16 | -0.659 | 0.11848 | -0.052 | -5.56
-15.5 | -0.633 | 0.10926 | -0.053 | -5.794
-15 | -0.605 | 0.10403 | -0.052 | -5.82
-14.5 | -0.577 | 0.10261 | -0.051 | -5.627
-14 | -0.55 | 0.09949 | -0.049 | -5.526
-13.5 | -0.523 | 0.09507 | -0.049 | -5.504
-13 | -0.497 | 0.09099 | -0.049 | -5.46
-12.5 | -0.471 | 0.08764 | -0.051 | -5.375
-12 | -0.444 | 0.08241 | -0.05 | -5.388
-11.5 | -0.417 | 0.07623 | -0.05 | -5.475
-11 | -0.391 | 0.07049 | -0.051 | -5.548
-10.5 | -0.366 | 0.06415 | -0.055 | -5.699
-10 | -0.336 | 0.07358 | -0.046 | -4.566
-9.5 | -0.31 | 0.0632 | -0.049 | -4.903
-9 | -0.284 | 0.05614 | -0.054 | -5.067
-8.5 | -0.296 | 0.01545 | -0.093 | -19.174
-8 | -0.276 | 0.00989 | -0.098 | -27.945
-7.5 | -0.247 | 0.00859 | -0.1 | -28.79
-7 | -0.353 | 0.00799 | -0.102 | -44.16
-6.5 | -0.328 | 0.006 | -0.103 | -54.779
-6 | -0.282 | 0.00586 | -0.104 | -48.042
-5.5 | -0.225 | 0.00564 | -0.105 | -39.947
-5 | -0.164 | 0.00551 | -0.105 | -29.697
-4.5 | -0.099 | 0.00597 | -0.106 | -16.569
-4 | -0.032 | 0.00596 | -0.107 | -5.411
-3.5 | 0.035 | 0.00589 | -0.107 | 6.011
-3 | 0.104 | 0.00586 | -0.108 | 17.679
-2.5 | 0.172 | 0.00585 | -0.109 | 29.389
-2 | 0.24 | 0.00586 | -0.109 | 41.018
-1.5 | 0.309 | 0.00592 | -0.11 | 52.194
-1 | 0.377 | 0.00596 | -0.111 | 63.275
-0.5 | 0.445 | 0.00604 | -0.111 | 73.689
0 | 0.514 | 0.00606 | -0.112 | 84.699
0.5 | 0.582 | 0.00622 | -0.112 | 93.448
1 | 0.649 | 0.00646 | -0.113 | 100.493
1.5 | 0.717 | 0.00678 | -0.113 | 105.708
2 | 0.785 | 0.00714 | -0.114 | 109.84
2.5 | 0.852 | 0.00753 | -0.115 | 113.109
3 | 0.918 | 0.00796 | -0.115 | 115.289
3.5 | 0.984 | 0.00846 | -0.116 | 116.233
4 | 1.047 | 0.00901 | -0.116 | 116.28
4.5 | 1.108 | 0.0097 | -0.117 | 114.238
5 | 1.164 | 0.01055 | -0.117 | 110.399
5.5 | 1.215 | 0.01144 | -0.118 | 106.239
6 | 1.258 | 0.01248 | -0.118 | 100.841
6.5 | 1.267 | 0.01343 | -0.118 | 94.344
7 | 1.219 | 0.01515 | -0.119 | 80.46
7.5 | 0.758 | 0.01252 | -0.119 | 60.54
8 | 0.749 | 0.02331 | -0.112 | 32.144
8.5 | 0.821 | 0.01855 | -0.119 | 44.26
9 | 0.817 | 0.02455 | -0.114 | 33.299
9.5 | 0.726 | 0.06978 | -0.069 | 10.402
10 | 0.75 | 0.07027 | -0.065 | 10.677
10.5 | 0.78 | 0.07526 | -0.069 | 10.36
11 | 0.816 | 0.07593 | -0.078 | 10.75
11.5 | 0.837 | 0.08647 | -0.073 | 9.677
12 | 0.86 | 0.08609 | -0.07 | 9.99
12.5 | 0.893 | 0.08896 | -0.076 | 10.039
13 | 0.931 | 0.08892 | -0.083 | 10.469
13.5 | 0.958 | 0.09461 | -0.083 | 10.127
14 | 0.969 | 0.1021 | -0.073 | 9.491
14.5 | 1.006 | 0.10136 | -0.08 | 9.925
15 | 1.046 | 0.09864 | -0.087 | 10.605
15.5 | 1.08 | 0.10058 | -0.089 | 10.733
16 | 1.103 | 0.10889 | -0.088 | 10.132
16.5 | 1.115 | 0.12894 | -0.082 | 8.646
17 | 1.145 | 0.11793 | -0.084 | 9.712
17.5 | 1.184 | 0.11563 | -0.089 | 10.244
18 | 1.222 | 0.11381 | -0.093 | 10.734
18.5 | 1.248 | 0.12041 | -0.093 | 10.368
19 | 1.273 | 0.12782 | -0.092 | 9.962
19.5 | 1.289 | 0.14374 | -0.089 | 8.965
20 | 1.304 | 0.1492 | -0.086 | 8.743

## 104. Re 8M Mach 0.50 (2)
BIGFOIL.COM POLAR EXPORT
rg8
RG 8 |  |  |  | Cl Max: | 1.4248 | at alpha= | 8.5 | deg
XFOIL ncrit=9 |  |  |  | L/D Max: | 137.96 | at alpha= | 4 | deg
Re: | 8000000 |  |  | Cd Min: | 0.26211 | at alpha= | -20 | deg
Mach: | 0.5 |  |  | Cl=0 at alpha= | -3.4316 | deg
|  |  |  | @ Cl=0.1, Cd= | 0.0052654
|  |  |  | @ Cl=0.4, Cd= | 0.0047949
|  |  |  | @ Cl=0.6, Cd= | 0.0051091
alpha (deg) | Cl | Cd | Cm | Cl/Cd
-20 | -0.7131 | 0.26211 | 0.0306 | -2.7206
-19.5 | -0.6936 | 0.25483 | 0.0267 | -2.7218
-19 | -0.6749 | 0.24648 | 0.0228 | -2.7382
-18.5 | -0.6565 | 0.2381 | 0.019 | -2.7572
-18 | -0.6383 | 0.22992 | 0.0153 | -2.7762
-17.5 | -0.622 | 0.22084 | 0.0116 | -2.8165
-17 | -0.6052 | 0.21292 | 0.0082 | -2.8424
-16.5 | -0.5913 | 0.20376 | 0.0048 | -2.9019
-16 | -0.5752 | 0.19669 | 0.0021 | -2.9244
-15.5 | -0.5556 | 0.18918 | -0.0018 | -2.9369
-15 | -0.5382 | 0.1803 | -0.0061 | -2.985
-14.5 | -0.5248 | 0.17039 | -0.0106 | -3.08
-14 | -0.5123 | 0.16077 | -0.0149 | -3.1865
-13.5 | -0.5002 | 0.15171 | -0.019 | -3.2971
-13 | -0.4863 | 0.14341 | -0.0229 | -3.391
-12.5 | -0.4731 | 0.13476 | -0.0272 | -3.5107
-12 | -0.468 | 0.12476 | -0.0317 | -3.7512
-11.5 | -0.4665 | 0.11341 | -0.038 | -4.1134
-11 | -0.4605 | 0.10159 | -0.0468 | -4.5329
-10.5 | -0.4599 | 0.0888 | -0.0575 | -5.1791
-10 | -0.4602 | 0.07674 | -0.0682 | -5.9969
-9.5 | -0.4673 | 0.06421 | -0.0799 | -7.2777
-9 | -0.4817 | 0.05271 | -0.0886 | -9.1387
-8.5 | -0.4932 | 0.0374 | -0.1044 | -13.1872
-8 | -0.4995 | 0.02465 | -0.1242 | -20.2637
-7.5 | -0.49 | 0.01559 | -0.1279 | -31.4304
-7 | -0.4495 | 0.00968 | -0.1264 | -46.436
-6.5 | -0.3976 | 0.00775 | -0.1217 | -51.3032
-6 | -0.3369 | 0.00691 | -0.1182 | -48.7554
-5.5 | -0.2722 | 0.00643 | -0.1156 | -42.3328
-5 | -0.207 | 0.0061 | -0.1135 | -33.9344
-4.5 | -0.1407 | 0.00588 | -0.112 | -23.9286
-4 | -0.075 | 0.00571 | -0.1108 | -13.1349
-3.5 | -0.0089 | 0.0056 | -0.1098 | -1.5893
-3 | 0.0562 | 0.00538 | -0.1091 | 10.4461
-2.5 | 0.1212 | 0.00521 | -0.1085 | 23.263
-2 | 0.1862 | 0.00509 | -0.108 | 36.5815
-1.5 | 0.2512 | 0.005 | -0.1076 | 50.24
-1 | 0.3161 | 0.00494 | -0.1073 | 63.9879
-0.5 | 0.3804 | 0.00481 | -0.1071 | 79.0852
0 | 0.4453 | 0.00476 | -0.1069 | 93.5504
0.5 | 0.5099 | 0.00486 | -0.1064 | 104.9177
1 | 0.575 | 0.00502 | -0.106 | 114.5418
1.5 | 0.6395 | 0.00525 | -0.1053 | 121.8095
2 | 0.7041 | 0.00551 | -0.1045 | 127.7858
2.5 | 0.7685 | 0.00581 | -0.1035 | 132.2719
3 | 0.8332 | 0.00612 | -0.1025 | 136.1438
3.5 | 0.8965 | 0.00654 | -0.1009 | 137.0795
4 | 0.9602 | 0.00696 | -0.0992 | 137.9598
4.5 | 1.0218 | 0.00754 | -0.0969 | 135.5172
5 | 1.084 | 0.00812 | -0.0944 | 133.4975
5.5 | 1.1446 | 0.00883 | -0.0913 | 129.6263
6 | 1.2029 | 0.0097 | -0.0874 | 124.0103
6.5 | 1.2661 | 0.0103 | -0.0838 | 122.9223
7 | 1.3269 | 0.01107 | -0.0794 | 119.8645
7.5 | 1.382 | 0.01215 | -0.0734 | 113.7449
8 | 1.4175 | 0.01385 | -0.0639 | 102.3466
8.5 | 1.4248 | 0.01648 | -0.0507 | 86.4563
9 | 1.4071 | 0.02017 | -0.0366 | 69.762
9.5 | 1.3791 | 0.0258 | -0.0259 | 53.4535
10 | 1.3408 | 0.03353 | -0.0198 | 39.9881
10.5 | 1.3003 | 0.04361 | -0.0198 | 29.8166
11 | 1.262 | 0.05598 | -0.0251 | 22.5438
11.5 | 1.2246 | 0.07049 | -0.034 | 17.3727
12 | 1.1905 | 0.08606 | -0.0443 | 13.8334
12.5 | 1.1593 | 0.10211 | -0.0547 | 11.3534
13 | 1.1314 | 0.11818 | -0.0651 | 9.5735
13.5 | 1.1091 | 0.13375 | -0.0751 | 8.2923

## 105. Re 10M Mach 0.00 (1)
BIGFOIL.COM POLAR EXPORT
rg8
RG 8 |  |  |  | Cl Max: | 1.324 | at alpha= | 10 | deg
JavaFoil+Calcfoil stall+Eppler ext transition |  |  |  | L/D Max: | 120.135 | at alpha= | 5 | deg
Re: | 10000000 |  |  | Cd Min: | 0.00541 | at alpha= | -7.5 | deg
Mach: | 0 |  |  | Cl=0 at alpha= | -3.7627 | deg
|  |  |  | @ Cl=0.1, Cd= | 0.0056232
|  |  |  | @ Cl=0.4, Cd= | 0.0057714
|  |  |  | @ Cl=0.6, Cd= | 0.0061203
alpha (deg) | Cl | Cd | Cm | Cl/Cd
-17 | -0.514 | 0.10982 | -0.047 | -4.677
-16.5 | -0.533 | 0.10186 | -0.049 | -5.235
-16 | -0.551 | 0.0959 | -0.05 | -5.746
-15.5 | -0.568 | 0.08935 | -0.051 | -6.356
-15 | -0.583 | 0.08379 | -0.052 | -6.955
-14.5 | -0.601 | 0.07227 | -0.056 | -8.318
-14 | -0.606 | 0.07229 | -0.055 | -8.387
-13.5 | -0.622 | 0.0596 | -0.06 | -10.441
-13 | -0.651 | 0.03635 | -0.069 | -17.913
-12.5 | -0.667 | 0.02275 | -0.074 | -29.323
-12 | -0.671 | 0.01596 | -0.077 | -42.054
-11.5 | -0.667 | 0.01233 | -0.08 | -54.072
-11 | -0.659 | 0.00967 | -0.082 | -68.098
-10.5 | -0.639 | 0.00867 | -0.083 | -73.692
-10 | -0.613 | 0.0081 | -0.085 | -75.723
-9.5 | -0.581 | 0.00766 | -0.086 | -75.871
-9 | -0.545 | 0.00742 | -0.086 | -73.431
-8.5 | -0.504 | 0.00568 | -0.087 | -88.643
-8 | -0.459 | 0.00552 | -0.088 | -83.261
-7.5 | -0.412 | 0.00541 | -0.088 | -76.209
-7 | -0.362 | 0.00572 | -0.089 | -63.367
-6.5 | -0.31 | 0.00568 | -0.09 | -54.625
-6 | -0.256 | 0.00597 | -0.09 | -42.975
-5.5 | -0.201 | 0.00589 | -0.091 | -34.1
-5 | -0.144 | 0.00586 | -0.091 | -24.6
-4.5 | -0.086 | 0.00567 | -0.092 | -15.242
-4 | -0.028 | 0.00564 | -0.092 | -4.983
-3.5 | 0.031 | 0.0056 | -0.093 | 5.492
-3 | 0.09 | 0.00563 | -0.094 | 15.976
-2.5 | 0.149 | 0.00559 | -0.094 | 26.659
-2 | 0.208 | 0.00565 | -0.095 | 36.902
-1.5 | 0.268 | 0.00567 | -0.095 | 47.168
-1 | 0.327 | 0.00571 | -0.096 | 57.218
-0.5 | 0.386 | 0.00575 | -0.096 | 67.132
0 | 0.445 | 0.00584 | -0.097 | 76.258
0.5 | 0.504 | 0.00591 | -0.097 | 85.339
1 | 0.563 | 0.00602 | -0.098 | 93.49
1.5 | 0.622 | 0.00618 | -0.098 | 100.645
2 | 0.681 | 0.00644 | -0.099 | 105.743
2.5 | 0.739 | 0.00671 | -0.099 | 110.146
3 | 0.797 | 0.00701 | -0.1 | 113.752
3.5 | 0.855 | 0.00733 | -0.1 | 116.603
4 | 0.912 | 0.0077 | -0.101 | 118.366
4.5 | 0.968 | 0.00811 | -0.101 | 119.247
5 | 1.022 | 0.00851 | -0.101 | 120.135
5.5 | 1.075 | 0.00905 | -0.102 | 118.746
6 | 1.126 | 0.00956 | -0.102 | 117.788
6.5 | 1.171 | 0.01001 | -0.103 | 116.925
7 | 1.211 | 0.01048 | -0.103 | 115.559
7.5 | 1.246 | 0.01098 | -0.103 | 113.424
8 | 1.275 | 0.01154 | -0.104 | 110.478
8.5 | 1.298 | 0.01221 | -0.104 | 106.298
9 | 1.314 | 0.01284 | -0.104 | 102.322
9.5 | 1.322 | 0.01354 | -0.105 | 97.675
10 | 1.324 | 0.01424 | -0.105 | 92.976
10.5 | 1.318 | 0.0152 | -0.105 | 86.708
11 | 1.305 | 0.01619 | -0.106 | 80.603
11.5 | 1.282 | 0.01309 | -0.106 | 97.89
12 | 1.254 | 0.014 | -0.106 | 89.556
12.5 | 1.22 | 0.01806 | -0.106 | 67.515
13 | 1.175 | 0.01937 | -0.105 | 60.687
13.5 | 1.121 | 0.0221 | -0.103 | 50.728
14 | 1.056 | 0.02785 | -0.101 | 37.904
14.5 | 0.99 | 0.03622 | -0.097 | 27.327
15 | 0.926 | 0.04728 | -0.094 | 19.577

## 106. Re 10M Mach 0.00 (2)
BIGFOIL.COM POLAR EXPORT
rg8
RG 8 |  |  |  | Cl Max: | 1.8584 | at alpha= | 17.5 | deg
XFOIL ncrit=9 |  |  |  | L/D Max: | 132.564 | at alpha= | 5 | deg
Re: | 10000000 |  |  | Cd Min: | 0.06464 | at alpha= | 20 | deg
Mach: | 0 |  |  | Cl=0 at alpha= | -3.5311 | deg
|  |  |  | @ Cl=0.1, Cd= | 0.0049622
|  |  |  | @ Cl=0.4, Cd= | 0.0046374
|  |  |  | @ Cl=0.6, Cd= | 0.0051187
alpha (deg) | Cl | Cd | Cm | Cl/Cd
-20 | -1.4727 | 0.0499 | -0.0732 | -29.513
-19.5 | -1.4967 | 0.04118 | -0.0778 | -36.3453
-19 | -1.5223 | 0.03302 | -0.0813 | -46.1024
-18.5 | -1.5221 | 0.02845 | -0.0823 | -53.5009
-18 | -1.5071 | 0.02443 | -0.0849 | -61.6905
-17.5 | -1.4821 | 0.02184 | -0.0864 | -67.8617
-17 | -1.4502 | 0.01991 | -0.0866 | -72.8378
-16.5 | -1.407 | 0.01848 | -0.0872 | -76.1364
-15.5 | -1.3119 | 0.01593 | -0.0887 | -82.354
-15 | -1.2592 | 0.01476 | -0.09 | -85.3117
-14 | -1.1553 | 0.01265 | -0.0915 | -91.3281
-13.5 | -1.1078 | 0.0119 | -0.0908 | -93.0924
-13 | -1.0529 | 0.01123 | -0.0915 | -93.7578
-12.5 | -0.9951 | 0.01063 | -0.0927 | -93.6124
-12 | -0.9357 | 0.01012 | -0.0941 | -92.4605
-11 | -0.815 | 0.00893 | -0.0974 | -91.2654
-10.5 | -0.757 | 0.00832 | -0.0985 | -90.9856
-10 | -0.6991 | 0.00781 | -0.0994 | -89.5134
-9.5 | -0.6474 | 0.00739 | -0.0988 | -87.6049
-9 | -0.5935 | 0.00704 | -0.0986 | -84.304
-8.5 | -0.5369 | 0.00671 | -0.099 | -80.0149
-8 | -0.4812 | 0.00644 | -0.0991 | -74.7205
-7.5 | -0.4264 | 0.00615 | -0.099 | -69.3333
-7 | -0.3751 | 0.00593 | -0.0981 | -63.2546
-6.5 | -0.3226 | 0.00575 | -0.0974 | -56.1043
-6 | -0.2694 | 0.00562 | -0.0969 | -47.9359
-5.5 | -0.2153 | 0.00552 | -0.0965 | -39.0036
-5 | -0.1608 | 0.00546 | -0.0963 | -29.4505
-4.5 | -0.1062 | 0.00538 | -0.096 | -19.7398
-4 | -0.0513 | 0.00532 | -0.0958 | -9.6429
-3.5 | 0.0034 | 0.00513 | -0.0957 | 0.66277
-3 | 0.0584 | 0.00503 | -0.0956 | 11.6103
-2.5 | 0.1136 | 0.00494 | -0.0955 | 22.996
-2 | 0.1689 | 0.00487 | -0.0954 | 34.6817
-1.5 | 0.2241 | 0.00481 | -0.0954 | 46.5904
-1 | 0.2794 | 0.00476 | -0.0954 | 58.6975
-0.5 | 0.3344 | 0.00466 | -0.0954 | 71.7597
0 | 0.3898 | 0.00463 | -0.0954 | 84.1901
0.5 | 0.4449 | 0.00467 | -0.0953 | 95.2677
1 | 0.5002 | 0.00476 | -0.0952 | 105.084
1.5 | 0.5552 | 0.00493 | -0.0951 | 112.6166
2 | 0.6098 | 0.00516 | -0.0948 | 118.1783
2.5 | 0.6646 | 0.00537 | -0.0946 | 123.7616
3 | 0.719 | 0.00561 | -0.0944 | 128.164
3.5 | 0.7724 | 0.00592 | -0.094 | 130.473
4 | 0.8253 | 0.00628 | -0.0934 | 131.4172
4.5 | 0.8778 | 0.00666 | -0.0929 | 131.8018
5 | 0.9306 | 0.00702 | -0.0923 | 132.5641
5.5 | 0.9822 | 0.00747 | -0.0916 | 131.4859
6 | 1.034 | 0.00789 | -0.0909 | 131.052
6.5 | 1.0846 | 0.00841 | -0.09 | 128.9655
7 | 1.1358 | 0.00884 | -0.0892 | 128.4842
7.5 | 1.1872 | 0.00923 | -0.0885 | 128.6241
8 | 1.2387 | 0.00957 | -0.0878 | 129.4357
8.5 | 1.2893 | 0.00995 | -0.087 | 129.5779
9 | 1.3389 | 0.01036 | -0.0861 | 129.2375
10 | 1.4312 | 0.01128 | -0.0827 | 126.8794
11 | 1.526 | 0.01234 | -0.0802 | 123.6629
11.5 | 1.5717 | 0.01293 | -0.0787 | 121.5545
12 | 1.6159 | 0.01356 | -0.077 | 119.1667
12.5 | 1.658 | 0.01428 | -0.0749 | 116.1064
13 | 1.6972 | 0.01509 | -0.0724 | 112.4718
13.5 | 1.7326 | 0.01597 | -0.0692 | 108.4909
14 | 1.7575 | 0.01689 | -0.064 | 104.0557
14.5 | 1.782 | 0.01791 | -0.0591 | 99.4975
15 | 1.8034 | 0.01918 | -0.0541 | 94.025
15.5 | 1.8238 | 0.02055 | -0.0493 | 88.7494
16 | 1.8389 | 0.02232 | -0.0442 | 82.388
16.5 | 1.8489 | 0.02455 | -0.0392 | 75.3116
17 | 1.8552 | 0.02728 | -0.0346 | 68.0059
17.5 | 1.8584 | 0.03054 | -0.0307 | 60.8513
18 | 1.8574 | 0.03459 | -0.0276 | 53.6976
18.5 | 1.8511 | 0.03969 | -0.0256 | 46.639
19 | 1.8398 | 0.04603 | -0.025 | 39.9696
19.5 | 1.8153 | 0.05494 | -0.0263 | 33.0415
20 | 1.7931 | 0.06464 | -0.0294 | 27.7398

## 107. Re 10M Mach 0.10 (1)
BIGFOIL.COM POLAR EXPORT
rg8
RG 8 |  |  |  | Cl Max: | 1.318 | at alpha= | 9.5 | deg
JavaFoil+Calcfoil stall+Eppler ext transition |  |  |  | L/D Max: | 120.048 | at alpha= | 5 | deg
Re: | 10000000 |  |  | Cd Min: | 0.00546 | at alpha= | -7.5 | deg
Mach: | 0.1 |  |  | Cl=0 at alpha= | -3.7627 | deg
|  |  |  | @ Cl=0.1, Cd= | 0.00562
|  |  |  | @ Cl=0.4, Cd= | 0.0057842
|  |  |  | @ Cl=0.6, Cd= | 0.0061222
alpha (deg) | Cl | Cd | Cm | Cl/Cd
-16.5 | -0.496 | 0.10579 | -0.047 | -4.686
-16 | -0.518 | 0.09767 | -0.049 | -5.3
-15.5 | -0.538 | 0.091 | -0.051 | -5.911
-15 | -0.556 | 0.08521 | -0.052 | -6.526
-14.5 | -0.576 | 0.07504 | -0.055 | -7.68
-14 | -0.586 | 0.07398 | -0.055 | -7.921
-13.5 | -0.598 | 0.06756 | -0.057 | -8.847
-13 | -0.614 | 0.05205 | -0.063 | -11.805
-12.5 | -0.647 | 0.02704 | -0.073 | -23.909
-12 | -0.655 | 0.01853 | -0.076 | -35.329
-11.5 | -0.656 | 0.01334 | -0.079 | -49.138
-11 | -0.651 | 0.01003 | -0.082 | -64.932
-10.5 | -0.634 | 0.00886 | -0.084 | -71.564
-10 | -0.61 | 0.00822 | -0.085 | -74.292
-9.5 | -0.58 | 0.00775 | -0.086 | -74.787
-9 | -0.544 | 0.00746 | -0.087 | -73.023
-8.5 | -0.504 | 0.00575 | -0.087 | -87.671
-8 | -0.46 | 0.00557 | -0.088 | -82.593
-7.5 | -0.413 | 0.00546 | -0.089 | -75.679
-7 | -0.364 | 0.00571 | -0.089 | -63.657
-6.5 | -0.312 | 0.00566 | -0.09 | -55.063
-6 | -0.258 | 0.00566 | -0.091 | -45.474
-5.5 | -0.202 | 0.00593 | -0.091 | -34.052
-5 | -0.145 | 0.00589 | -0.092 | -24.573
-4.5 | -0.087 | 0.00565 | -0.092 | -15.366
-4 | -0.028 | 0.00569 | -0.093 | -4.965
-3.5 | 0.031 | 0.00564 | -0.094 | 5.48
-3 | 0.09 | 0.00562 | -0.094 | 16.08
-2.5 | 0.15 | 0.00562 | -0.095 | 26.678
-2 | 0.209 | 0.00564 | -0.095 | 37.12
-1.5 | 0.269 | 0.00567 | -0.096 | 47.424
-1 | 0.328 | 0.00572 | -0.096 | 57.437
-0.5 | 0.388 | 0.00577 | -0.097 | 67.194
0 | 0.447 | 0.00584 | -0.097 | 76.546
0.5 | 0.507 | 0.00591 | -0.098 | 85.704
1 | 0.566 | 0.00603 | -0.098 | 93.785
1.5 | 0.625 | 0.00619 | -0.099 | 100.991
2 | 0.684 | 0.00646 | -0.099 | 105.915
2.5 | 0.743 | 0.00673 | -0.1 | 110.382
3 | 0.801 | 0.00703 | -0.1 | 113.907
3.5 | 0.859 | 0.00736 | -0.101 | 116.694
4 | 0.916 | 0.00774 | -0.101 | 118.402
4.5 | 0.972 | 0.00815 | -0.101 | 119.227
5 | 1.027 | 0.00855 | -0.102 | 120.048
5.5 | 1.08 | 0.00911 | -0.102 | 118.509
6 | 1.131 | 0.00963 | -0.103 | 117.506
6.5 | 1.175 | 0.01007 | -0.103 | 116.674
7 | 1.215 | 0.01058 | -0.103 | 114.854
7.5 | 1.249 | 0.01108 | -0.104 | 112.795
8 | 1.277 | 0.01166 | -0.104 | 109.538
8.5 | 1.298 | 0.01235 | -0.105 | 105.131
9 | 1.312 | 0.01301 | -0.105 | 100.875
9.5 | 1.318 | 0.01371 | -0.105 | 96.101
10 | 1.316 | 0.01445 | -0.106 | 91.064
10.5 | 1.306 | 0.01549 | -0.106 | 84.345
11 | 1.289 | 0.01659 | -0.106 | 77.702
11.5 | 1.26 | 0.01337 | -0.106 | 94.197
12 | 1.226 | 0.01737 | -0.106 | 70.598
12.5 | 1.185 | 0.0186 | -0.106 | 63.696
13 | 1.13 | 0.02056 | -0.105 | 54.968
13.5 | 1.073 | 0.02312 | -0.103 | 46.43
14 | 0.993 | 0.03224 | -0.099 | 30.788
14.5 | 0.922 | 0.04263 | -0.095 | 21.634

## 108. Re 10M Mach 0.10 (2)
BIGFOIL.COM POLAR EXPORT
rg8
RG 8 |  |  |  | Cl Max: | 1.8362 | at alpha= | 17 | deg
XFOIL ncrit=9 |  |  |  | L/D Max: | 132.926 | at alpha= | 5 | deg
Re: | 10000000 |  |  | Cd Min: | 0.18107 | at alpha= | -20 | deg
Mach: | 0.1 |  |  | Cl=0 at alpha= | -3.5281 | deg
|  |  |  | @ Cl=0.1, Cd= | 0.0049625
|  |  |  | @ Cl=0.4, Cd= | 0.0046445
|  |  |  | @ Cl=0.6, Cd= | 0.0051156
alpha (deg) | Cl | Cd | Cm | Cl/Cd
-20 | -0.7944 | 0.18107 | 0.0057 | -4.3873
-19.5 | -1.3793 | 0.06124 | -0.0673 | -22.5229
-19 | -1.4572 | 0.04387 | -0.0784 | -33.2163
-18.5 | -1.4795 | 0.0357 | -0.0825 | -41.4426
-18 | -1.4893 | 0.02948 | -0.0849 | -50.519
-17.5 | -1.4714 | 0.02533 | -0.0879 | -58.0892
-17 | -1.4513 | 0.02199 | -0.0899 | -65.9982
-16.5 | -1.4175 | 0.02002 | -0.09 | -70.8042
-16 | -1.3733 | 0.01833 | -0.0906 | -74.9209
-15.5 | -1.3252 | 0.01698 | -0.0911 | -78.0448
-15 | -1.2718 | 0.01585 | -0.0922 | -80.2397
-14.5 | -1.2172 | 0.01434 | -0.0938 | -84.8815
-14 | -1.1616 | 0.01326 | -0.0948 | -87.6018
-13.5 | -1.1191 | 0.01236 | -0.0928 | -90.5421
-13 | -1.0643 | 0.01157 | -0.0933 | -91.9879
-12.5 | -1.0058 | 0.01089 | -0.0943 | -92.36
-12 | -0.9457 | 0.01033 | -0.0956 | -91.5489
-11.5 | -0.8846 | 0.00978 | -0.0971 | -90.4499
-11 | -0.8225 | 0.00922 | -0.0987 | -89.2082
-10.5 | -0.764 | 0.00849 | -0.0997 | -89.9882
-10 | -0.7051 | 0.00793 | -0.1006 | -88.9155
-9.5 | -0.6531 | 0.00748 | -0.0998 | -87.3128
-9 | -0.5986 | 0.0071 | -0.0996 | -84.3099
-8.5 | -0.5415 | 0.00676 | -0.0998 | -80.1036
-7.5 | -0.4296 | 0.00623 | -0.0998 | -68.9567
-7 | -0.3781 | 0.00596 | -0.0988 | -63.4396
-6.5 | -0.3251 | 0.00577 | -0.0981 | -56.3432
-6 | -0.2716 | 0.00564 | -0.0975 | -48.156
-5.5 | -0.2171 | 0.00553 | -0.0971 | -39.2586
-5 | -0.1623 | 0.00547 | -0.0968 | -29.6709
-4.5 | -0.1072 | 0.00539 | -0.0965 | -19.8887
-4 | -0.052 | 0.00533 | -0.0963 | -9.7561
-3.5 | 0.0031 | 0.00514 | -0.0961 | 0.60311
-3 | 0.0584 | 0.00503 | -0.096 | 11.6103
-2.5 | 0.1139 | 0.00494 | -0.0959 | 23.0567
-2 | 0.1695 | 0.00488 | -0.0959 | 34.7336
-1.5 | 0.225 | 0.00481 | -0.0958 | 46.7775
-1 | 0.2806 | 0.00476 | -0.0958 | 58.9496
-0.5 | 0.336 | 0.00466 | -0.0958 | 72.103
0 | 0.3917 | 0.00464 | -0.0958 | 84.4181
0.5 | 0.4471 | 0.00467 | -0.0957 | 95.7388
1 | 0.5027 | 0.00477 | -0.0956 | 105.3878
1.5 | 0.558 | 0.00494 | -0.0954 | 112.9555
2 | 0.613 | 0.00517 | -0.0952 | 118.5687
2.5 | 0.6681 | 0.00537 | -0.095 | 124.4134
3.5 | 0.7766 | 0.00594 | -0.0942 | 130.7407
4 | 0.8298 | 0.00631 | -0.0937 | 131.5055
5 | 0.9358 | 0.00704 | -0.0925 | 132.9261
5.5 | 0.9876 | 0.00752 | -0.0917 | 131.3298
6 | 1.0398 | 0.00794 | -0.0909 | 130.9572
6.5 | 1.0904 | 0.00849 | -0.0899 | 128.4335
7 | 1.1424 | 0.00889 | -0.0891 | 128.5039
7.5 | 1.1943 | 0.00928 | -0.0883 | 128.6961
8 | 1.2462 | 0.00963 | -0.0876 | 129.4081
8.5 | 1.2971 | 0.01004 | -0.0867 | 129.1932
9 | 1.3471 | 0.01046 | -0.0856 | 128.7859
10 | 1.4402 | 0.0114 | -0.082 | 126.3333
11 | 1.5356 | 0.01251 | -0.0792 | 122.7498
11.5 | 1.5813 | 0.01313 | -0.0774 | 120.4341
12 | 1.6252 | 0.01383 | -0.0754 | 117.5127
12.5 | 1.6666 | 0.01462 | -0.0729 | 113.9945
13 | 1.7048 | 0.01551 | -0.07 | 109.9162
13.5 | 1.7346 | 0.01643 | -0.0654 | 105.5752
14 | 1.7588 | 0.01746 | -0.06 | 100.7331
14.5 | 1.7825 | 0.01862 | -0.0549 | 95.7304
15 | 1.8014 | 0.02012 | -0.0495 | 89.5328
15.5 | 1.819 | 0.02176 | -0.0444 | 83.5938
16 | 1.8304 | 0.02392 | -0.0391 | 76.5217
16.5 | 1.8359 | 0.02669 | -0.0341 | 68.7861
17 | 1.8362 | 0.03019 | -0.0296 | 60.8215
17.5 | 1.834 | 0.03439 | -0.0263 | 53.3295
18 | 1.8253 | 0.03979 | -0.0242 | 45.8733
18.5 | 1.8106 | 0.04666 | -0.0236 | 38.8041
19 | 1.7898 | 0.0553 | -0.0251 | 32.3653
19.5 | 1.7522 | 0.06754 | -0.0294 | 25.9431
20 | 1.7183 | 0.08059 | -0.0355 | 21.3215

## 109. Re 10M Mach 0.25 (1)
BIGFOIL.COM POLAR EXPORT
rg8
RG 8 |  |  |  | Cl Max: | 1.293 | at alpha= | 8.5 | deg
JavaFoil+Calcfoil stall+Eppler ext transition |  |  |  | L/D Max: | 119.442 | at alpha= | 4.5 | deg
Re: | 10000000 |  |  | Cd Min: | 0.00542 | at alpha= | -7 | deg
Mach: | 0.25 |  |  | Cl=0 at alpha= | -3.7623 | deg
|  |  |  | @ Cl=0.1, Cd= | 0.0056511
|  |  |  | @ Cl=0.4, Cd= | 0.0058229
|  |  |  | @ Cl=0.6, Cd= | 0.0061667
alpha (deg) | Cl | Cd | Cm | Cl/Cd
-15.5 | -0.258 | 0.10755 | -0.045 | -2.394
-15 | -0.314 | 0.09922 | -0.047 | -3.162
-14.5 | -0.366 | 0.08905 | -0.05 | -4.107
-14 | -0.412 | 0.08271 | -0.052 | -4.978
-13.5 | -0.452 | 0.07636 | -0.054 | -5.926
-13 | -0.483 | 0.06912 | -0.056 | -6.99
-12.5 | -0.505 | 0.06061 | -0.06 | -8.326
-12 | -0.523 | 0.05074 | -0.064 | -10.31
-11.5 | -0.571 | 0.02198 | -0.077 | -25.953
-11 | -0.575 | 0.0186 | -0.079 | -30.89
-10.5 | -0.59 | 0.01095 | -0.084 | -53.853
-10 | -0.582 | 0.00925 | -0.086 | -62.911
-9.5 | -0.565 | 0.00833 | -0.088 | -67.821
-9 | -0.538 | 0.0079 | -0.089 | -68.055
-8.5 | -0.504 | 0.00745 | -0.09 | -67.586
-8 | -0.463 | 0.00568 | -0.09 | -81.552
-7.5 | -0.418 | 0.00555 | -0.091 | -75.391
-7 | -0.37 | 0.00542 | -0.092 | -68.213
-6.5 | -0.318 | 0.00579 | -0.092 | -54.838
-6 | -0.263 | 0.00573 | -0.093 | -45.953
-5.5 | -0.207 | 0.00599 | -0.094 | -34.502
-5 | -0.149 | 0.006 | -0.094 | -24.744
-4.5 | -0.089 | 0.00574 | -0.095 | -15.537
-4 | -0.029 | 0.00573 | -0.096 | -5.058
-3.5 | 0.032 | 0.00566 | -0.096 | 5.613
-3 | 0.093 | 0.00565 | -0.097 | 16.439
-2.5 | 0.154 | 0.00566 | -0.097 | 27.222
-2 | 0.215 | 0.00569 | -0.098 | 37.803
-1.5 | 0.276 | 0.00573 | -0.098 | 48.223
-1 | 0.337 | 0.00578 | -0.099 | 58.403
-0.5 | 0.398 | 0.00582 | -0.099 | 68.412
0 | 0.46 | 0.00591 | -0.1 | 77.798
0.5 | 0.521 | 0.00597 | -0.1 | 87.199
1 | 0.581 | 0.00612 | -0.101 | 94.997
1.5 | 0.642 | 0.00627 | -0.101 | 102.379
2 | 0.703 | 0.00656 | -0.102 | 107.171
2.5 | 0.763 | 0.00685 | -0.102 | 111.396
3 | 0.823 | 0.00717 | -0.103 | 114.718
3.5 | 0.882 | 0.00753 | -0.103 | 117.257
4 | 0.941 | 0.00789 | -0.104 | 119.2
4.5 | 0.998 | 0.00836 | -0.104 | 119.442
5 | 1.053 | 0.00883 | -0.105 | 119.274
5.5 | 1.107 | 0.00937 | -0.105 | 118.08
6 | 1.158 | 0.00998 | -0.106 | 115.99
6.5 | 1.201 | 0.01049 | -0.106 | 114.482
7 | 1.237 | 0.01102 | -0.106 | 112.208
7.5 | 1.265 | 0.01162 | -0.107 | 108.884
8 | 1.284 | 0.0124 | -0.107 | 103.58
8.5 | 1.293 | 0.01316 | -0.107 | 98.267
9 | 1.29 | 0.014 | -0.108 | 92.183
9.5 | 1.274 | 0.01491 | -0.108 | 85.459
10 | 1.245 | 0.01592 | -0.108 | 78.231
10.5 | 1.199 | 0.01311 | -0.108 | 91.444
11 | 1.141 | 0.01397 | -0.108 | 81.681
11.5 | 1.062 | 0.01934 | -0.108 | 54.922
12 | 0.966 | 0.02224 | -0.106 | 43.448
12.5 | 0.855 | 0.0285 | -0.102 | 29.99
13 | 0.755 | 0.03207 | -0.101 | 23.547
13.5 | 0.633 | 0.04693 | -0.095 | 13.48

## 110. Re 10M Mach 0.25 (2)
BIGFOIL.COM POLAR EXPORT
rg8
RG 8 |  |  |  | Cl Max: | 1.7197 | at alpha= | 14.5 | deg
XFOIL ncrit=9 |  |  |  | L/D Max: | 133.717 | at alpha= | 5 | deg
Re: | 10000000 |  |  | Cd Min: | 0.18778 | at alpha= | -19.5 | deg
Mach: | 0.25 |  |  | Cl=0 at alpha= | -3.5122 | deg
|  |  |  | @ Cl=0.1, Cd= | 0.00501
|  |  |  | @ Cl=0.4, Cd= | 0.0046722
|  |  |  | @ Cl=0.6, Cd= | 0.0050821
alpha (deg) | Cl | Cd | Cm | Cl/Cd
-19.5 | -0.4412 | 0.18778 | -0.0048 | -2.3496
-19 | -0.4377 | 0.18236 | -0.0065 | -2.4002
-18.5 | -0.431 | 0.17799 | -0.0081 | -2.4215
-18 | -0.4399 | 0.16953 | -0.0104 | -2.5948
-17.5 | -0.7483 | 0.15585 | -0.0093 | -4.8014
-17 | -0.8117 | 0.13388 | -0.0213 | -6.0629
-16.5 | -0.8826 | 0.11289 | -0.0334 | -7.8182
-15.5 | -1.1142 | 0.05919 | -0.07 | -18.8241
-15 | -1.1463 | 0.04465 | -0.0825 | -25.673
-14.5 | -1.1848 | 0.03137 | -0.0953 | -37.7686
-14 | -1.1847 | 0.02419 | -0.1023 | -48.9748
-13.5 | -1.1472 | 0.01924 | -0.1066 | -59.6258
-13 | -1.1077 | 0.01618 | -0.1058 | -68.4611
-12.5 | -1.0618 | 0.01376 | -0.1045 | -77.1657
-12 | -1.0002 | 0.01244 | -0.1046 | -80.4019
-11.5 | -0.9362 | 0.01132 | -0.1051 | -82.7032
-11 | -0.8697 | 0.01038 | -0.106 | -83.7861
-10.5 | -0.8038 | 0.00971 | -0.1067 | -82.7806
-10 | -0.7393 | 0.00898 | -0.1074 | -82.3274
-9.5 | -0.6847 | 0.00812 | -0.1061 | -84.3227
-9 | -0.6274 | 0.00758 | -0.1052 | -82.7704
-8.5 | -0.5671 | 0.0071 | -0.105 | -79.8732
-8 | -0.5076 | 0.00672 | -0.1046 | -75.5357
-7.5 | -0.4488 | 0.00642 | -0.1042 | -69.9065
-7 | -0.3944 | 0.00621 | -0.1029 | -63.5105
-6.5 | -0.3396 | 0.00592 | -0.1017 | -57.3649
-6 | -0.2839 | 0.00576 | -0.1008 | -49.2882
-5.5 | -0.2272 | 0.00561 | -0.1002 | -40.4991
-5 | -0.1703 | 0.00553 | -0.0997 | -30.7957
-4.5 | -0.1131 | 0.00544 | -0.0993 | -20.7904
-4 | -0.056 | 0.00537 | -0.099 | -10.4283
-3.5 | 0.0014 | 0.00525 | -0.0987 | 0.26667
-3 | 0.0582 | 0.00509 | -0.0984 | 11.4342
-2.5 | 0.1157 | 0.00498 | -0.0983 | 23.2329
-2 | 0.173 | 0.00491 | -0.0982 | 35.2342
-1.5 | 0.2303 | 0.00483 | -0.0981 | 47.6812
-1 | 0.2876 | 0.00479 | -0.098 | 60.0418
0 | 0.4021 | 0.00467 | -0.0979 | 86.1028
0.5 | 0.4592 | 0.0047 | -0.0978 | 97.7021
1 | 0.5167 | 0.0048 | -0.0977 | 107.6458
1.5 | 0.5736 | 0.00498 | -0.0975 | 115.1807
2 | 0.6305 | 0.0052 | -0.0972 | 121.25
2.5 | 0.6875 | 0.00542 | -0.0969 | 126.845
3 | 0.744 | 0.00568 | -0.0965 | 130.9859
3.5 | 0.7997 | 0.00601 | -0.0959 | 133.0616
4.5 | 0.9092 | 0.00681 | -0.0942 | 133.5095
5 | 0.9641 | 0.00721 | -0.0934 | 133.7171
5.5 | 1.0179 | 0.00771 | -0.0923 | 132.0233
6.5 | 1.1244 | 0.00879 | -0.0897 | 127.9181
7 | 1.1788 | 0.00921 | -0.0885 | 127.9913
7.5 | 1.2334 | 0.0096 | -0.0874 | 128.4792
8 | 1.2873 | 0.01004 | -0.086 | 128.2171
8.5 | 1.3401 | 0.01054 | -0.0844 | 127.1442
9 | 1.3912 | 0.01113 | -0.0824 | 124.9955
10 | 1.4884 | 0.01217 | -0.0772 | 122.3007
10.5 | 1.5371 | 0.0129 | -0.0747 | 119.155
11 | 1.5829 | 0.01378 | -0.0716 | 114.8694
11.5 | 1.6251 | 0.0148 | -0.0678 | 109.8041
12 | 1.6589 | 0.01595 | -0.0626 | 104.0063
12.5 | 1.6822 | 0.01726 | -0.0557 | 97.4623
13 | 1.7007 | 0.01896 | -0.0485 | 89.6994
13.5 | 1.715 | 0.02101 | -0.0415 | 81.6278
14 | 1.7187 | 0.02384 | -0.0342 | 72.0931
14.5 | 1.7197 | 0.0272 | -0.0279 | 63.2243
15 | 1.7103 | 0.03186 | -0.0227 | 53.6817
15.5 | 1.702 | 0.03727 | -0.0195 | 45.6668
16 | 1.6752 | 0.04555 | -0.0187 | 36.7772
16.5 | 1.6411 | 0.05635 | -0.0214 | 29.1233
17 | 1.602 | 0.06965 | -0.0272 | 23.0007
17.5 | 1.5597 | 0.08508 | -0.0356 | 18.3322
18 | 1.517 | 0.10181 | -0.0455 | 14.9003
18.5 | 1.469 | 0.12034 | -0.057 | 12.2071
19 | 1.4216 | 0.13939 | -0.0692 | 10.1987
19.5 | 1.3711 | 0.15961 | -0.0829 | 8.5903

## 111. Re 10M Mach 0.50 (1)
BIGFOIL.COM POLAR EXPORT
rg8
RG 8 |  |  |  | Cl Max: | 1.297 | at alpha= | 20 | deg
JavaFoil+Calcfoil stall+Eppler ext transition |  |  |  | L/D Max: | 117.949 | at alpha= | 3.5 | deg
Re: | 10000000 |  |  | Cd Min: | 0.00554 | at alpha= | -5.5 | deg
Mach: | 0.5 |  |  | Cl=0 at alpha= | -3.7612 | deg
|  |  |  | @ Cl=0.1, Cd= | 0.00585
|  |  |  | @ Cl=0.4, Cd= | 0.0060403
|  |  |  | @ Cl=0.6, Cd= | 0.006341
alpha (deg) | Cl | Cd | Cm | Cl/Cd
-20 | -0.874 | 0.14702 | -0.054 | -5.945
-19.5 | -0.847 | 0.14178 | -0.053 | -5.973
-19 | -0.819 | 0.13763 | -0.053 | -5.953
-18.5 | -0.792 | 0.1335 | -0.052 | -5.931
-18 | -0.764 | 0.1312 | -0.052 | -5.824
-17.5 | -0.736 | 0.12564 | -0.05 | -5.857
-17 | -0.71 | 0.12194 | -0.05 | -5.82
-16.5 | -0.684 | 0.13155 | -0.051 | -5.197
-16 | -0.66 | 0.11625 | -0.053 | -5.673
-15.5 | -0.634 | 0.10693 | -0.054 | -5.928
-15 | -0.606 | 0.10269 | -0.053 | -5.905
-14.5 | -0.578 | 0.10119 | -0.052 | -5.714
-14 | -0.55 | 0.09745 | -0.049 | -5.645
-13.5 | -0.523 | 0.09364 | -0.049 | -5.589
-13 | -0.497 | 0.08949 | -0.049 | -5.553
-12.5 | -0.472 | 0.086 | -0.052 | -5.483
-12 | -0.444 | 0.08113 | -0.051 | -5.478
-11.5 | -0.418 | 0.0759 | -0.051 | -5.504
-11 | -0.392 | 0.06864 | -0.054 | -5.716
-10.5 | -0.367 | 0.06203 | -0.057 | -5.916
-10 | -0.336 | 0.07187 | -0.046 | -4.675
-9.5 | -0.31 | 0.0627 | -0.05 | -4.948
-9 | -0.285 | 0.05501 | -0.057 | -5.184
-8.5 | -0.299 | 0.01385 | -0.094 | -21.593
-8 | -0.278 | 0.00932 | -0.099 | -29.797
-7.5 | -0.248 | 0.00826 | -0.101 | -30.037
-7 | -0.354 | 0.00774 | -0.102 | -45.714
-6.5 | -0.329 | 0.00587 | -0.103 | -55.993
-6 | -0.282 | 0.00575 | -0.104 | -48.997
-5.5 | -0.225 | 0.00554 | -0.105 | -40.707
-5 | -0.164 | 0.00595 | -0.105 | -27.519
-4.5 | -0.099 | 0.00613 | -0.106 | -16.13
-4 | -0.032 | 0.00593 | -0.107 | -5.445
-3.5 | 0.035 | 0.00585 | -0.107 | 6.054
-3 | 0.104 | 0.00585 | -0.108 | 17.73
-2.5 | 0.172 | 0.00583 | -0.109 | 29.508
-2 | 0.24 | 0.00591 | -0.109 | 40.727
-1.5 | 0.309 | 0.00594 | -0.11 | 51.962
-1 | 0.377 | 0.00602 | -0.111 | 62.609
-0.5 | 0.445 | 0.00608 | -0.111 | 73.26
0 | 0.514 | 0.00619 | -0.112 | 82.915
0.5 | 0.582 | 0.00629 | -0.112 | 92.424
1 | 0.649 | 0.00648 | -0.113 | 100.247
1.5 | 0.717 | 0.00671 | -0.113 | 106.854
2 | 0.785 | 0.00705 | -0.114 | 111.27
2.5 | 0.852 | 0.00743 | -0.115 | 114.62
3 | 0.918 | 0.00786 | -0.115 | 116.749
3.5 | 0.984 | 0.00834 | -0.116 | 117.949
4 | 1.047 | 0.0089 | -0.116 | 117.653
4.5 | 1.108 | 0.00947 | -0.117 | 116.992
5 | 1.164 | 0.01028 | -0.117 | 113.251
5.5 | 1.215 | 0.01117 | -0.118 | 108.783
6 | 1.258 | 0.01188 | -0.118 | 105.932
6.5 | 1.267 | 0.01294 | -0.118 | 97.951
7 | 1.219 | 0.01456 | -0.119 | 83.726
7.5 | 0.758 | 0.01209 | -0.119 | 62.728
8 | 0.77 | 0.01991 | -0.116 | 38.695
8.5 | 0.822 | 0.01787 | -0.119 | 45.991
9 | 0.826 | 0.02268 | -0.115 | 36.435
9.5 | 0.729 | 0.06711 | -0.073 | 10.865
10 | 0.759 | 0.06601 | -0.075 | 11.497
10.5 | 0.786 | 0.07123 | -0.076 | 11.04
11 | 0.823 | 0.07196 | -0.082 | 11.437
11.5 | 0.839 | 0.08455 | -0.075 | 9.922
12 | 0.865 | 0.08253 | -0.075 | 10.486
12.5 | 0.902 | 0.08288 | -0.082 | 10.887
13 | 0.94 | 0.08222 | -0.087 | 11.437
13.5 | 0.962 | 0.09139 | -0.085 | 10.522
14 | 0.973 | 0.09848 | -0.076 | 9.877
14.5 | 1.018 | 0.09278 | -0.086 | 10.972
15 | 1.058 | 0.09031 | -0.091 | 11.719
15.5 | 1.088 | 0.09391 | -0.092 | 11.588
16 | 1.11 | 0.10305 | -0.091 | 10.769
16.5 | 1.117 | 0.12567 | -0.083 | 8.887
17 | 1.148 | 0.11754 | -0.085 | 9.768
17.5 | 1.184 | 0.11661 | -0.089 | 10.156
18 | 1.218 | 0.11719 | -0.092 | 10.397
18.5 | 1.246 | 0.12212 | -0.092 | 10.203
19 | 1.272 | 0.12868 | -0.092 | 9.885
19.5 | 1.289 | 0.14371 | -0.089 | 8.971
20 | 1.297 | 0.17492 | -0.083 | 7.413

## 112. Re 10M Mach 0.50 (2)
BIGFOIL.COM POLAR EXPORT
rg8
RG 8 |  |  |  | Cl Max: | 1.4358 | at alpha= | 8.5 | deg
XFOIL ncrit=9 |  |  |  | L/D Max: | 140.599 | at alpha= | 4 | deg
Re: | 10000000 |  |  | Cd Min: | 0.26171 | at alpha= | -20 | deg
Mach: | 0.5 |  |  | Cl=0 at alpha= | -3.4259 | deg
|  |  |  | @ Cl=0.1, Cd= | 0.0052054
|  |  |  | @ Cl=0.4, Cd= | 0.0048344
|  |  |  | @ Cl=0.6, Cd= | 0.0050383
alpha (deg) | Cl | Cd | Cm | Cl/Cd
-20 | -0.7156 | 0.26171 | 0.0312 | -2.7343
-19.5 | -0.6957 | 0.25477 | 0.0273 | -2.7307
-19 | -0.6766 | 0.24675 | 0.0234 | -2.742
-18.5 | -0.6581 | 0.23846 | 0.0195 | -2.7598
-18 | -0.64 | 0.23014 | 0.0158 | -2.7809
-17.5 | -0.6227 | 0.22055 | 0.0115 | -2.8234
-17 | -0.6028 | 0.21162 | 0.0067 | -2.8485
-16.5 | -0.5839 | 0.20222 | 0.0019 | -2.8874
-16 | -0.5637 | 0.19381 | -0.0028 | -2.9085
-15.5 | -0.5422 | 0.18623 | -0.0072 | -2.9115
-15 | -0.5242 | 0.17728 | -0.0119 | -2.9569
-14.5 | -0.5113 | 0.16692 | -0.0167 | -3.0631
-14 | -0.4989 | 0.15716 | -0.0213 | -3.1745
-13.5 | -0.4867 | 0.14808 | -0.0257 | -3.2867
-13 | -0.4736 | 0.13947 | -0.0298 | -3.3957
-12.5 | -0.4628 | 0.13082 | -0.0338 | -3.5377
-12 | -0.4591 | 0.12031 | -0.0391 | -3.816
-11.5 | -0.4591 | 0.1082 | -0.0467 | -4.2431
-11 | -0.4571 | 0.09597 | -0.056 | -4.7629
-10.5 | -0.4557 | 0.08414 | -0.066 | -5.416
-10 | -0.4653 | 0.07127 | -0.0775 | -6.5287
-9.5 | -0.4734 | 0.0587 | -0.0897 | -8.0647
-9 | -0.4937 | 0.04717 | -0.0958 | -10.4664
-8.5 | -0.502 | 0.03305 | -0.1134 | -15.1891
-8 | -0.5097 | 0.02206 | -0.1277 | -23.1052
-7.5 | -0.4887 | 0.01358 | -0.1309 | -35.9867
-7 | -0.4573 | 0.00916 | -0.1255 | -49.9236
-6.5 | -0.4047 | 0.0075 | -0.1206 | -53.96
-6 | -0.3427 | 0.00661 | -0.1173 | -51.8457
-5.5 | -0.2763 | 0.0062 | -0.115 | -44.5645
-5 | -0.2096 | 0.00591 | -0.1132 | -35.4653
-4.5 | -0.1427 | 0.00572 | -0.1118 | -24.9476
-4 | -0.076 | 0.0056 | -0.1107 | -13.5714
-3.5 | -0.0097 | 0.0055 | -0.1098 | -1.7636
-3 | 0.0558 | 0.0053 | -0.1091 | 10.5283
-2.5 | 0.1212 | 0.00516 | -0.1086 | 23.4884
-2 | 0.1867 | 0.00505 | -0.1082 | 36.9703
-1.5 | 0.2518 | 0.00498 | -0.1078 | 50.5622
-1 | 0.3169 | 0.00493 | -0.1076 | 64.2799
-0.5 | 0.3816 | 0.00484 | -0.1073 | 78.843
0 | 0.4467 | 0.00482 | -0.1071 | 92.6763
0.5 | 0.5117 | 0.00484 | -0.1068 | 105.7231
1 | 0.5766 | 0.00497 | -0.1064 | 116.0161
1.5 | 0.6417 | 0.00516 | -0.1058 | 124.3605
2 | 0.7063 | 0.00543 | -0.105 | 130.0737
2.5 | 0.7713 | 0.0057 | -0.1041 | 135.3158
3 | 0.8361 | 0.006 | -0.1031 | 139.35
3.5 | 0.8998 | 0.0064 | -0.1016 | 140.5938
4 | 0.9631 | 0.00685 | -0.0998 | 140.5985
4.5 | 1.0262 | 0.00735 | -0.0977 | 139.619
5 | 1.0882 | 0.00795 | -0.0951 | 136.8805
5.5 | 1.1495 | 0.00863 | -0.0921 | 133.1981
6 | 1.21 | 0.00939 | -0.0885 | 128.8605
6.5 | 1.2741 | 0.00995 | -0.0851 | 128.0503
7 | 1.3368 | 0.01064 | -0.0808 | 125.6391
7.5 | 1.3935 | 0.01169 | -0.075 | 119.2044
8 | 1.4318 | 0.01345 | -0.0657 | 106.4535
8.5 | 1.4358 | 0.01615 | -0.0519 | 88.904
9 | 1.4183 | 0.02018 | -0.0379 | 70.2825
9.5 | 1.3869 | 0.02534 | -0.0262 | 54.7316
10 | 1.3484 | 0.03291 | -0.0197 | 40.9723
10.5 | 1.3075 | 0.04282 | -0.0193 | 30.5348
11 | 1.2691 | 0.05505 | -0.0244 | 23.0536
11.5 | 1.2318 | 0.06944 | -0.0332 | 17.7391
12 | 1.1979 | 0.08494 | -0.0434 | 14.1029
12.5 | 1.167 | 0.10093 | -0.0539 | 11.5625
13 | 1.1396 | 0.1169 | -0.0642 | 9.7485
13.5 | 1.1177 | 0.13238 | -0.0741 | 8.4431

## 113. Re 12M Mach 0.00 (1)
BIGFOIL.COM POLAR EXPORT
rg8
RG 8 |  |  |  | Cl Max: | 1.324 | at alpha= | 10 | deg
JavaFoil+Calcfoil stall+Eppler ext transition |  |  |  | L/D Max: | 121.663 | at alpha= | 5 | deg
Re: | 12000000 |  |  | Cd Min: | 0.00538 | at alpha= | -7.5 | deg
Mach: | 0 |  |  | Cl=0 at alpha= | -3.7627 | deg
|  |  |  | @ Cl=0.1, Cd= | 0.0055934
|  |  |  | @ Cl=0.4, Cd= | 0.005819
|  |  |  | @ Cl=0.6, Cd= | 0.0061641
alpha (deg) | Cl | Cd | Cm | Cl/Cd
-17 | -0.513 | 0.11025 | -0.047 | -4.657
-16.5 | -0.535 | 0.09888 | -0.05 | -5.41
-16 | -0.553 | 0.09302 | -0.051 | -5.943
-15.5 | -0.57 | 0.08642 | -0.053 | -6.596
-15 | -0.586 | 0.07955 | -0.054 | -7.368
-14.5 | -0.606 | 0.06763 | -0.058 | -8.955
-14 | -0.612 | 0.06646 | -0.058 | -9.212
-13.5 | -0.631 | 0.05254 | -0.063 | -12.008
-13 | -0.664 | 0.02908 | -0.071 | -22.839
-12.5 | -0.674 | 0.01976 | -0.075 | -34.103
-12 | -0.675 | 0.01466 | -0.078 | -46.054
-11.5 | -0.671 | 0.01138 | -0.08 | -58.928
-11 | -0.661 | 0.00922 | -0.082 | -71.709
-10.5 | -0.641 | 0.00843 | -0.084 | -76.008
-10 | -0.614 | 0.0079 | -0.085 | -77.742
-9.5 | -0.582 | 0.00751 | -0.086 | -77.452
-9 | -0.545 | 0.0073 | -0.086 | -74.564
-8.5 | -0.504 | 0.00563 | -0.087 | -89.518
-8 | -0.459 | 0.00547 | -0.088 | -84.043
-7.5 | -0.412 | 0.00538 | -0.088 | -76.557
-7 | -0.362 | 0.00564 | -0.089 | -64.305
-6.5 | -0.31 | 0.0056 | -0.09 | -55.426
-6 | -0.256 | 0.0059 | -0.09 | -43.461
-5.5 | -0.201 | 0.00588 | -0.091 | -34.181
-5 | -0.144 | 0.00581 | -0.091 | -24.818
-4.5 | -0.086 | 0.00565 | -0.092 | -15.296
-4 | -0.028 | 0.00565 | -0.092 | -4.971
-3.5 | 0.031 | 0.00561 | -0.093 | 5.484
-3 | 0.09 | 0.00559 | -0.094 | 16.087
-2.5 | 0.149 | 0.00561 | -0.094 | 26.587
-2 | 0.208 | 0.00566 | -0.095 | 36.841
-1.5 | 0.268 | 0.00571 | -0.095 | 46.902
-1 | 0.327 | 0.00574 | -0.096 | 56.882
-0.5 | 0.386 | 0.0058 | -0.096 | 66.538
0 | 0.445 | 0.00588 | -0.097 | 75.72
0.5 | 0.504 | 0.00599 | -0.097 | 84.214
1 | 0.563 | 0.00607 | -0.098 | 92.738
1.5 | 0.622 | 0.00622 | -0.098 | 99.978
2 | 0.681 | 0.00638 | -0.099 | 106.661
2.5 | 0.739 | 0.00664 | -0.099 | 111.327
3 | 0.797 | 0.00693 | -0.1 | 115.02
3.5 | 0.855 | 0.00726 | -0.1 | 117.822
4 | 0.912 | 0.00758 | -0.101 | 120.363
4.5 | 0.968 | 0.00798 | -0.101 | 121.275
5 | 1.022 | 0.0084 | -0.101 | 121.663
5.5 | 1.075 | 0.00884 | -0.102 | 121.541
6 | 1.126 | 0.00935 | -0.102 | 120.432
6.5 | 1.171 | 0.00973 | -0.103 | 120.375
7 | 1.211 | 0.01022 | -0.103 | 118.481
7.5 | 1.246 | 0.01071 | -0.103 | 116.338
8 | 1.275 | 0.01126 | -0.104 | 113.258
8.5 | 1.298 | 0.01187 | -0.104 | 109.331
9 | 1.314 | 0.0125 | -0.104 | 105.115
9.5 | 1.322 | 0.01317 | -0.105 | 100.399
10 | 1.324 | 0.01384 | -0.105 | 95.64
10.5 | 1.318 | 0.01478 | -0.105 | 89.17
11 | 1.305 | 0.01571 | -0.106 | 83.053
11.5 | 1.282 | 0.01274 | -0.106 | 100.637
12 | 1.255 | 0.01356 | -0.106 | 92.528
12.5 | 1.221 | 0.0175 | -0.106 | 69.795
13 | 1.179 | 0.01889 | -0.105 | 62.399
13.5 | 1.124 | 0.02124 | -0.104 | 52.932
14 | 1.065 | 0.02533 | -0.102 | 42.04
14.5 | 1.001 | 0.03205 | -0.099 | 31.234
15 | 0.938 | 0.04139 | -0.096 | 22.661

## 114. Re 12M Mach 0.00 (2)
BIGFOIL.COM POLAR EXPORT
rg8
RG 8 |  |  |  | Cl Max: | 1.8618 | at alpha= | 18 | deg
XFOIL ncrit=9 |  |  |  | L/D Max: | 134.754 | at alpha= | 5 | deg
Re: | 12000000 |  |  | Cd Min: | 0.06088 | at alpha= | 20 | deg
Mach: | 0 |  |  | Cl=0 at alpha= | -3.5245 | deg
|  |  |  | @ Cl=0.1, Cd= | 0.0049514
|  |  |  | @ Cl=0.4, Cd= | 0.0047
|  |  |  | @ Cl=0.6, Cd= | 0.0050644
alpha (deg) | Cl | Cd | Cm | Cl/Cd
-20 | -1.5347 | 0.04205 | -0.078 | -36.497
-19.5 | -1.5479 | 0.03479 | -0.0819 | -44.4927
-19 | -1.55 | 0.029 | -0.085 | -53.4483
-18.5 | -1.537 | 0.02508 | -0.087 | -61.2839
-18 | -1.5174 | 0.02197 | -0.0885 | -69.0669
-17.5 | -1.491 | 0.02001 | -0.0885 | -74.5127
-17 | -1.4485 | 0.01842 | -0.0893 | -78.6374
-16.5 | -1.4028 | 0.01716 | -0.0899 | -81.7483
-16 | -1.3547 | 0.01598 | -0.0906 | -84.7747
-15.5 | -1.3036 | 0.01496 | -0.0915 | -87.139
-15 | -1.2494 | 0.01406 | -0.0928 | -88.862
-14.5 | -1.1938 | 0.01285 | -0.0946 | -92.9027
-14 | -1.1484 | 0.01201 | -0.0935 | -95.6203
-13.5 | -1.0977 | 0.01125 | -0.0935 | -97.5733
-13 | -1.0418 | 0.01059 | -0.0944 | -98.3758
-12.5 | -0.9839 | 0.01001 | -0.0956 | -98.2917
-12 | -0.9245 | 0.0095 | -0.097 | -97.3158
-10.5 | -0.7519 | 0.00801 | -0.0998 | -93.8702
-10 | -0.701 | 0.00749 | -0.0991 | -93.5915
-9.5 | -0.6482 | 0.00705 | -0.0987 | -91.9433
-9 | -0.5929 | 0.0067 | -0.0989 | -88.4925
-8.5 | -0.5373 | 0.0064 | -0.099 | -83.9531
-8 | -0.4828 | 0.00618 | -0.0988 | -78.123
-7 | -0.3787 | 0.00587 | -0.0973 | -64.5145
-6.5 | -0.3257 | 0.00569 | -0.0968 | -57.2408
-6 | -0.2718 | 0.00555 | -0.0964 | -48.973
-5.5 | -0.2173 | 0.00545 | -0.0962 | -39.8716
-5 | -0.1625 | 0.00539 | -0.096 | -30.1484
-4.5 | -0.1074 | 0.00533 | -0.0958 | -20.1501
-4 | -0.0524 | 0.00527 | -0.0957 | -9.9431
-3.5 | 0.0027 | 0.00513 | -0.0956 | 0.52632
-3 | 0.0578 | 0.00502 | -0.0955 | 11.5139
-2.5 | 0.1132 | 0.00493 | -0.0955 | 22.9615
-2 | 0.1686 | 0.00488 | -0.0954 | 34.5492
-1.5 | 0.224 | 0.00481 | -0.0954 | 46.5696
-1 | 0.2795 | 0.00478 | -0.0954 | 58.4728
-0.5 | 0.3347 | 0.00474 | -0.0954 | 70.6118
0 | 0.3903 | 0.0047 | -0.0954 | 83.0426
0.5 | 0.4456 | 0.0047 | -0.0954 | 94.8085
1 | 0.501 | 0.00475 | -0.0954 | 105.4737
1.5 | 0.5558 | 0.00492 | -0.0952 | 112.9675
2 | 0.6109 | 0.0051 | -0.0951 | 119.7843
2.5 | 0.6658 | 0.00531 | -0.0949 | 125.3861
3 | 0.7198 | 0.00558 | -0.0946 | 128.9964
3.5 | 0.7738 | 0.00585 | -0.0942 | 132.2735
4 | 0.8268 | 0.00621 | -0.0937 | 133.1401
4.5 | 0.8796 | 0.00657 | -0.0932 | 133.8813
5 | 0.9325 | 0.00692 | -0.0927 | 134.7543
5.5 | 0.9844 | 0.00735 | -0.092 | 133.932
6.5 | 1.0872 | 0.00826 | -0.0905 | 131.6223
7 | 1.1391 | 0.00863 | -0.0898 | 131.993
7.5 | 1.191 | 0.00898 | -0.0892 | 132.6281
8 | 1.2426 | 0.00932 | -0.0886 | 133.3262
8.5 | 1.2932 | 0.00972 | -0.0877 | 133.0453
9 | 1.3432 | 0.01014 | -0.0868 | 132.4655
9.5 | 1.3918 | 0.01061 | -0.0857 | 131.1781
10 | 1.4372 | 0.01086 | -0.0838 | 132.3389
10.5 | 1.4855 | 0.01136 | -0.0827 | 130.7658
11 | 1.5328 | 0.01189 | -0.0815 | 128.9151
11.5 | 1.5791 | 0.01245 | -0.08 | 126.8353
12 | 1.6237 | 0.01308 | -0.0784 | 124.1361
12.5 | 1.6659 | 0.01381 | -0.0763 | 120.63
13 | 1.7051 | 0.01467 | -0.0738 | 116.2304
13.5 | 1.742 | 0.01556 | -0.0709 | 111.9537
14 | 1.7691 | 0.01648 | -0.0661 | 107.3483
14.5 | 1.793 | 0.01746 | -0.0609 | 102.6919
15 | 1.8135 | 0.01872 | -0.0556 | 96.875
15.5 | 1.8337 | 0.02007 | -0.0506 | 91.3652
16 | 1.8474 | 0.02187 | -0.0452 | 84.4719
16.5 | 1.8556 | 0.02417 | -0.0399 | 76.7729
17 | 1.8588 | 0.02704 | -0.0349 | 68.7426
17.5 | 1.859 | 0.0305 | -0.0307 | 60.9508
18 | 1.8618 | 0.03418 | -0.0278 | 54.4705
18.5 | 1.8612 | 0.03864 | -0.0258 | 48.1677
19 | 1.8584 | 0.04388 | -0.0249 | 42.3519
19.5 | 1.8409 | 0.05156 | -0.0254 | 35.704
20 | 1.8184 | 0.06088 | -0.0279 | 29.8686

## 115. Re 12M Mach 0.10 (1)
BIGFOIL.COM POLAR EXPORT
rg8
RG 8 |  |  |  | Cl Max: | 1.318 | at alpha= | 9.5 | deg
JavaFoil+Calcfoil stall+Eppler ext transition |  |  |  | L/D Max: | 121.393 | at alpha= | 5 | deg
Re: | 12000000 |  |  | Cd Min: | 0.00536 | at alpha= | -7.5 | deg
Mach: | 0.1 |  |  | Cl=0 at alpha= | -3.7627 | deg
|  |  |  | @ Cl=0.1, Cd= | 0.0056083
|  |  |  | @ Cl=0.4, Cd= | 0.0058422
|  |  |  | @ Cl=0.6, Cd= | 0.0061707
alpha (deg) | Cl | Cd | Cm | Cl/Cd
-17 | -0.473 | 0.11398 | -0.046 | -4.154
-16.5 | -0.496 | 0.10579 | -0.047 | -4.684
-16 | -0.519 | 0.09484 | -0.051 | -5.475
-15.5 | -0.539 | 0.08883 | -0.052 | -6.071
-15 | -0.559 | 0.08124 | -0.054 | -6.883
-14.5 | -0.58 | 0.07084 | -0.057 | -8.189
-14 | -0.591 | 0.0689 | -0.057 | -8.575
-13.5 | -0.605 | 0.06086 | -0.06 | -9.94
-13 | -0.633 | 0.03878 | -0.068 | -16.334
-12.5 | -0.653 | 0.02394 | -0.074 | -27.266
-12 | -0.66 | 0.01638 | -0.077 | -40.308
-11.5 | -0.66 | 0.01218 | -0.08 | -54.164
-11 | -0.653 | 0.00958 | -0.082 | -68.2
-10.5 | -0.636 | 0.0086 | -0.084 | -73.941
-10 | -0.612 | 0.008 | -0.085 | -76.437
-9.5 | -0.58 | 0.00758 | -0.086 | -76.53
-9 | -0.544 | 0.00729 | -0.087 | -74.68
-8.5 | -0.504 | 0.00559 | -0.087 | -90.193
-8 | -0.46 | 0.00543 | -0.088 | -84.731
-7.5 | -0.413 | 0.00536 | -0.089 | -77.19
-7 | -0.364 | 0.00569 | -0.089 | -63.878
-6.5 | -0.312 | 0.00564 | -0.09 | -55.237
-6 | -0.258 | 0.00595 | -0.091 | -43.323
-5.5 | -0.202 | 0.00585 | -0.091 | -34.495
-5 | -0.145 | 0.00583 | -0.092 | -24.833
-4.5 | -0.087 | 0.00568 | -0.092 | -15.301
-4 | -0.028 | 0.00564 | -0.093 | -5.009
-3.5 | 0.031 | 0.00561 | -0.094 | 5.508
-3 | 0.09 | 0.00561 | -0.094 | 16.106
-2.5 | 0.15 | 0.0056 | -0.095 | 26.755
-2 | 0.209 | 0.00566 | -0.095 | 36.999
-1.5 | 0.269 | 0.00571 | -0.096 | 47.13
-1 | 0.328 | 0.00574 | -0.096 | 57.17
-0.5 | 0.388 | 0.00583 | -0.097 | 66.572
0 | 0.447 | 0.00589 | -0.097 | 75.94
0.5 | 0.507 | 0.006 | -0.098 | 84.484
1 | 0.566 | 0.00609 | -0.098 | 92.947
1.5 | 0.625 | 0.00623 | -0.099 | 100.318
2 | 0.684 | 0.0064 | -0.099 | 106.901
2.5 | 0.743 | 0.00666 | -0.1 | 111.477
3 | 0.801 | 0.00695 | -0.1 | 115.232
3.5 | 0.859 | 0.00728 | -0.101 | 118.005
4 | 0.916 | 0.00761 | -0.101 | 120.402
4.5 | 0.972 | 0.00801 | -0.101 | 121.343
5 | 1.027 | 0.00846 | -0.102 | 121.393
5.5 | 1.08 | 0.0089 | -0.102 | 121.362
6 | 1.131 | 0.00941 | -0.103 | 120.142
6.5 | 1.175 | 0.00979 | -0.103 | 120.127
7 | 1.215 | 0.01031 | -0.103 | 117.873
7.5 | 1.249 | 0.0108 | -0.104 | 115.703
8 | 1.277 | 0.01139 | -0.104 | 112.13
8.5 | 1.298 | 0.012 | -0.105 | 108.157
9 | 1.312 | 0.01263 | -0.105 | 103.882
9.5 | 1.318 | 0.01331 | -0.105 | 99.043
10 | 1.316 | 0.01404 | -0.106 | 93.726
10.5 | 1.306 | 0.01502 | -0.106 | 86.975
11 | 1.289 | 0.01599 | -0.106 | 80.597
11.5 | 1.261 | 0.01301 | -0.106 | 96.921
12 | 1.227 | 0.01393 | -0.106 | 88.147
12.5 | 1.187 | 0.01804 | -0.106 | 65.819
13 | 1.135 | 0.01974 | -0.105 | 57.506
13.5 | 1.08 | 0.02162 | -0.104 | 49.947
14 | 1.004 | 0.02874 | -0.101 | 34.928
14.5 | 0.935 | 0.03726 | -0.097 | 25.088

## 116. Re 12M Mach 0.10 (2)
BIGFOIL.COM POLAR EXPORT
rg8
RG 8 |  |  |  | Cl Max: | 1.838 | at alpha= | 16.5 | deg
XFOIL ncrit=9 |  |  |  | L/D Max: | 135.115 | at alpha= | 5 | deg
Re: | 12000000 |  |  | Cd Min: | 0.07506 | at alpha= | 20 | deg
Mach: | 0.1 |  |  | Cl=0 at alpha= | -3.5208 | deg
|  |  |  | @ Cl=0.1, Cd= | 0.0049544
|  |  |  | @ Cl=0.4, Cd= | 0.0047014
|  |  |  | @ Cl=0.6, Cd= | 0.0050616
alpha (deg) | Cl | Cd | Cm | Cl/Cd
-20 | -1.3902 | 0.06641 | -0.0647 | -20.9336
-19.5 | -1.4766 | 0.04717 | -0.0775 | -31.3038
-19 | -1.4978 | 0.03838 | -0.0828 | -39.0255
-18.5 | -1.5119 | 0.03086 | -0.0872 | -48.9922
-18 | -1.5037 | 0.02604 | -0.0899 | -57.7458
-17.5 | -1.4843 | 0.02252 | -0.092 | -65.9103
-17 | -1.4598 | 0.02013 | -0.0922 | -72.5186
-16.5 | -1.4155 | 0.01845 | -0.0929 | -76.7209
-16 | -1.3688 | 0.01701 | -0.0934 | -80.4703
-15.5 | -1.3182 | 0.01579 | -0.0941 | -83.4832
-15 | -1.2639 | 0.01476 | -0.0951 | -85.6301
-14 | -1.1573 | 0.01262 | -0.0963 | -91.7036
-13.5 | -1.109 | 0.01172 | -0.0955 | -94.6246
-13 | -1.0532 | 0.01091 | -0.0962 | -96.5353
-12.5 | -0.9947 | 0.01025 | -0.0972 | -97.0439
-12 | -0.9345 | 0.0097 | -0.0985 | -96.3402
-11.5 | -0.8749 | 0.00917 | -0.0996 | -95.4089
-10.5 | -0.7584 | 0.00819 | -0.1011 | -92.6007
-10 | -0.707 | 0.00762 | -0.1003 | -92.7822
-9.5 | -0.6538 | 0.00714 | -0.0998 | -91.5686
-9 | -0.598 | 0.00676 | -0.0998 | -88.4615
-8.5 | -0.5418 | 0.00644 | -0.0999 | -84.1304
-8 | -0.4867 | 0.00621 | -0.0997 | -78.3736
-7.5 | -0.4345 | 0.00608 | -0.0988 | -71.4638
-7 | -0.3817 | 0.00591 | -0.098 | -64.5854
-6.5 | -0.3283 | 0.00571 | -0.0974 | -57.4956
-6 | -0.274 | 0.00557 | -0.097 | -49.1921
-5.5 | -0.2191 | 0.00546 | -0.0967 | -40.1282
-5 | -0.164 | 0.0054 | -0.0965 | -30.3704
-4.5 | -0.1085 | 0.00534 | -0.0964 | -20.3184
-4 | -0.0531 | 0.00528 | -0.0962 | -10.0568
-3.5 | 0.0023 | 0.00514 | -0.096 | 0.44747
-3 | 0.0578 | 0.00503 | -0.0959 | 11.4911
-2.5 | 0.1136 | 0.00493 | -0.0959 | 23.0426
-2 | 0.1693 | 0.00488 | -0.0959 | 34.6926
-1.5 | 0.225 | 0.00482 | -0.0958 | 46.6805
-1 | 0.2808 | 0.00478 | -0.0958 | 58.7448
-0.5 | 0.3363 | 0.00474 | -0.0958 | 70.9494
0 | 0.3922 | 0.0047 | -0.0958 | 83.4468
0.5 | 0.4479 | 0.00471 | -0.0958 | 95.0955
1 | 0.5035 | 0.00475 | -0.0958 | 106
1.5 | 0.5587 | 0.00492 | -0.0956 | 113.5569
2 | 0.6141 | 0.00511 | -0.0955 | 120.1761
2.5 | 0.6693 | 0.00531 | -0.0953 | 126.0452
3 | 0.7237 | 0.00559 | -0.0949 | 129.4633
3.5 | 0.778 | 0.00587 | -0.0946 | 132.5383
4 | 0.8313 | 0.00623 | -0.094 | 133.435
4.5 | 0.8844 | 0.00659 | -0.0934 | 134.2033
5 | 0.9377 | 0.00694 | -0.0929 | 135.1153
5.5 | 0.99 | 0.00738 | -0.0922 | 134.1463
6 | 1.0423 | 0.00779 | -0.0914 | 133.7997
6.5 | 1.0934 | 0.00831 | -0.0905 | 131.5764
7 | 1.1458 | 0.00868 | -0.0898 | 132.0046
8 | 1.2501 | 0.00939 | -0.0883 | 133.131
8.5 | 1.3011 | 0.00981 | -0.0874 | 132.63
9 | 1.3515 | 0.01024 | -0.0864 | 131.9824
9.5 | 1.4006 | 0.01071 | -0.0851 | 130.775
10 | 1.4465 | 0.01097 | -0.0832 | 131.8596
10.5 | 1.4951 | 0.01149 | -0.0819 | 130.1218
11 | 1.5427 | 0.01205 | -0.0804 | 128.0249
11.5 | 1.589 | 0.01265 | -0.0788 | 125.6126
12 | 1.6332 | 0.01335 | -0.0768 | 122.3371
12.5 | 1.6747 | 0.01417 | -0.0743 | 118.1863
13 | 1.7133 | 0.01508 | -0.0714 | 113.6141
13.5 | 1.7467 | 0.01601 | -0.0676 | 109.1006
14 | 1.77 | 0.01703 | -0.0618 | 103.9342
14.5 | 1.7932 | 0.01817 | -0.0565 | 98.6901
15 | 1.8109 | 0.01968 | -0.0508 | 92.0173
15.5 | 1.8275 | 0.02135 | -0.0454 | 85.5972
16 | 1.8364 | 0.02359 | -0.0397 | 77.8465
16.5 | 1.838 | 0.02658 | -0.0342 | 69.1497
17 | 1.8343 | 0.03035 | -0.0294 | 60.4382
17.5 | 1.8341 | 0.03437 | -0.0262 | 53.3634
18 | 1.8326 | 0.03904 | -0.0242 | 46.9416
18.5 | 1.8259 | 0.04488 | -0.0234 | 40.684
19 | 1.8163 | 0.05183 | -0.0241 | 35.0434
19.5 | 1.7877 | 0.06221 | -0.0271 | 28.7365
20 | 1.7515 | 0.07506 | -0.0326 | 23.3347

## 117. Re 12M Mach 0.25 (1)
BIGFOIL.COM POLAR EXPORT
rg8
RG 8 |  |  |  | Cl Max: | 1.293 | at alpha= | 8.5 | deg
JavaFoil+Calcfoil stall+Eppler ext transition |  |  |  | L/D Max: | 121.281 | at alpha= | 4.5 | deg
Re: | 12000000 |  |  | Cd Min: | 0.00552 | at alpha= | -7.5 | deg
Mach: | 0.25 |  |  | Cl=0 at alpha= | -3.7623 | deg
|  |  |  | @ Cl=0.1, Cd= | 0.0056423
|  |  |  | @ Cl=0.4, Cd= | 0.0058726
|  |  |  | @ Cl=0.6, Cd= | 0.0062136
alpha (deg) | Cl | Cd | Cm | Cl/Cd
-15.5 | -0.258 | 0.10568 | -0.046 | -2.439
-15 | -0.314 | 0.09867 | -0.047 | -3.181
-14.5 | -0.367 | 0.08711 | -0.051 | -4.208
-14 | -0.413 | 0.08011 | -0.053 | -5.158
-13.5 | -0.454 | 0.07365 | -0.055 | -6.169
-13 | -0.486 | 0.06545 | -0.058 | -7.429
-12.5 | -0.509 | 0.05635 | -0.062 | -9.03
-12 | -0.538 | 0.03924 | -0.07 | -13.71
-11.5 | -0.577 | 0.01894 | -0.079 | -30.487
-11 | -0.582 | 0.01599 | -0.08 | -36.358
-10.5 | -0.592 | 0.01039 | -0.085 | -57.013
-10 | -0.584 | 0.00888 | -0.087 | -65.834
-9.5 | -0.566 | 0.00809 | -0.088 | -69.931
-9 | -0.538 | 0.00772 | -0.089 | -69.697
-8.5 | -0.504 | 0.00727 | -0.09 | -69.253
-8 | -0.463 | 0.00562 | -0.09 | -82.417
-7.5 | -0.418 | 0.00552 | -0.091 | -75.819
-7 | -0.37 | 0.00576 | -0.092 | -64.152
-6.5 | -0.318 | 0.00571 | -0.092 | -55.69
-6 | -0.263 | 0.0057 | -0.093 | -46.18
-5.5 | -0.207 | 0.00591 | -0.094 | -34.991
-5 | -0.149 | 0.00593 | -0.094 | -25.051
-4.5 | -0.089 | 0.00569 | -0.095 | -15.66
-4 | -0.029 | 0.00568 | -0.096 | -5.107
-3.5 | 0.032 | 0.00567 | -0.096 | 5.603
-3 | 0.093 | 0.00564 | -0.097 | 16.461
-2.5 | 0.154 | 0.00566 | -0.097 | 27.219
-2 | 0.215 | 0.00572 | -0.098 | 37.615
-1.5 | 0.276 | 0.00576 | -0.098 | 47.965
-1 | 0.337 | 0.00581 | -0.099 | 58.095
-0.5 | 0.398 | 0.00587 | -0.099 | 67.827
0 | 0.46 | 0.00595 | -0.1 | 77.267
0.5 | 0.521 | 0.00607 | -0.1 | 85.723
1 | 0.581 | 0.00617 | -0.101 | 94.224
1.5 | 0.642 | 0.00631 | -0.101 | 101.736
2 | 0.703 | 0.0065 | -0.102 | 108.042
2.5 | 0.763 | 0.00677 | -0.102 | 112.654
3 | 0.823 | 0.00709 | -0.103 | 116.046
3.5 | 0.882 | 0.00743 | -0.103 | 118.774
4 | 0.941 | 0.00784 | -0.104 | 120.081
4.5 | 0.998 | 0.00823 | -0.104 | 121.281
5 | 1.053 | 0.00874 | -0.105 | 120.561
5.5 | 1.107 | 0.00927 | -0.105 | 119.409
6 | 1.158 | 0.00961 | -0.106 | 120.452
6.5 | 1.201 | 0.01018 | -0.106 | 117.951
7 | 1.237 | 0.01074 | -0.106 | 115.112
7.5 | 1.265 | 0.01133 | -0.107 | 111.715
8 | 1.284 | 0.01206 | -0.107 | 106.507
8.5 | 1.293 | 0.01278 | -0.107 | 101.206
9 | 1.29 | 0.01357 | -0.108 | 95.073
9.5 | 1.274 | 0.01444 | -0.108 | 88.278
10 | 1.245 | 0.01541 | -0.108 | 80.809
10.5 | 1.199 | 0.01272 | -0.108 | 94.32
11 | 1.142 | 0.01351 | -0.109 | 84.504
11.5 | 1.067 | 0.01855 | -0.108 | 57.506
12 | 0.973 | 0.02089 | -0.107 | 46.583
12.5 | 0.865 | 0.02564 | -0.104 | 33.734
13 | 0.762 | 0.02949 | -0.102 | 25.844
13.5 | 0.63 | 0.04788 | -0.094 | 13.166

## 118. Re 12M Mach 0.25 (2)
BIGFOIL.COM POLAR EXPORT
rg8
RG 8 |  |  |  | Cl Max: | 1.7561 | at alpha= | 14.5 | deg
XFOIL ncrit=9 |  |  |  | L/D Max: | 136.719 | at alpha= | 5 | deg
Re: | 12000000 |  |  | Cd Min: | 0.22428 | at alpha= | -19.5 | deg
Mach: | 0.25 |  |  | Cl=0 at alpha= | -3.5061 | deg
|  |  |  | @ Cl=0.1, Cd= | 0.0049866
|  |  |  | @ Cl=0.4, Cd= | 0.0047309
|  |  |  | @ Cl=0.6, Cd= | 0.005039
alpha (deg) | Cl | Cd | Cm | Cl/Cd
-19.5 | -0.6603 | 0.22428 | 0.0197 | -2.9441
-19 | -0.6587 | 0.21107 | 0.0144 | -3.1208
-18.5 | -0.6458 | 0.20366 | 0.0107 | -3.171
-18 | -0.739 | 0.16438 | -0.0072 | -4.4957
-17.5 | -0.7642 | 0.14946 | -0.0151 | -5.1131
-17 | -0.9088 | 0.11318 | -0.0374 | -8.0297
-16.5 | -1.0472 | 0.0837 | -0.0571 | -12.5114
-16 | -1.1316 | 0.06284 | -0.0711 | -18.0076
-15.5 | -1.1718 | 0.04752 | -0.0832 | -24.6591
-15 | -1.1947 | 0.0361 | -0.0936 | -33.0942
-14.5 | -1.2196 | 0.02551 | -0.1039 | -47.8087
-14 | -1.1985 | 0.02019 | -0.1082 | -59.3611
-13.5 | -1.1468 | 0.01677 | -0.1106 | -68.384
-13 | -1.1066 | 0.01474 | -0.1078 | -75.0746
-12.5 | -1.0526 | 0.01277 | -0.1073 | -82.4276
-12 | -0.991 | 0.01143 | -0.1074 | -86.7017
-11.5 | -0.9258 | 0.01045 | -0.108 | -88.5933
-11 | -0.8625 | 0.00965 | -0.1081 | -89.3782
-10.5 | -0.7982 | 0.00905 | -0.1084 | -88.1989
-10 | -0.74 | 0.00849 | -0.1075 | -87.1614
-9.5 | -0.685 | 0.00778 | -0.1062 | -88.0463
-9 | -0.6268 | 0.00719 | -0.1055 | -87.1766
-8.5 | -0.5672 | 0.00674 | -0.1051 | -84.1543
-8 | -0.5088 | 0.00642 | -0.1045 | -79.2523
-7.5 | -0.454 | 0.00624 | -0.1032 | -72.7564
-7 | -0.3986 | 0.0061 | -0.1021 | -65.3443
-6.5 | -0.343 | 0.00586 | -0.1011 | -58.5324
-6 | -0.2864 | 0.00568 | -0.1004 | -50.4225
-5.5 | -0.2293 | 0.00553 | -0.0999 | -41.4647
-5 | -0.172 | 0.00545 | -0.0995 | -31.5596
-4.5 | -0.1144 | 0.00539 | -0.0991 | -21.2245
-4 | -0.057 | 0.00531 | -0.0988 | -10.7345
-3.5 | 0.0007 | 0.00525 | -0.0986 | 0.13333
-3 | 0.0577 | 0.00506 | -0.0984 | 11.4032
-2.5 | 0.1153 | 0.00496 | -0.0983 | 23.246
-2 | 0.1728 | 0.00491 | -0.0982 | 35.1935
-1.5 | 0.2303 | 0.00483 | -0.0981 | 47.6812
-1 | 0.2878 | 0.0048 | -0.0981 | 59.9583
-0.5 | 0.3451 | 0.00475 | -0.0981 | 72.6526
0 | 0.4027 | 0.00473 | -0.0981 | 85.1374
0.5 | 0.4601 | 0.00473 | -0.098 | 97.2727
1 | 0.5176 | 0.00478 | -0.0979 | 108.2845
1.5 | 0.5746 | 0.00495 | -0.0977 | 116.0808
2 | 0.6317 | 0.00515 | -0.0974 | 122.6602
2.5 | 0.6888 | 0.00536 | -0.0972 | 128.5075
3 | 0.7451 | 0.00564 | -0.0967 | 132.1099
3.5 | 0.8012 | 0.00593 | -0.0962 | 135.1096
4 | 0.8561 | 0.00633 | -0.0954 | 135.2449
4.5 | 0.9114 | 0.0067 | -0.0947 | 136.0299
5 | 0.9666 | 0.00707 | -0.0939 | 136.7185
5.5 | 1.0203 | 0.00758 | -0.0927 | 134.6042
6 | 1.0741 | 0.00808 | -0.0916 | 132.9332
6.5 | 1.128 | 0.00857 | -0.0903 | 131.6219
7 | 1.1829 | 0.00896 | -0.0893 | 132.0201
7.5 | 1.2377 | 0.00934 | -0.0881 | 132.5161
8 | 1.2917 | 0.00979 | -0.0868 | 131.9408
8.5 | 1.3448 | 0.01029 | -0.0852 | 130.69
9 | 1.3972 | 0.01081 | -0.0834 | 129.2507
9.5 | 1.4491 | 0.01131 | -0.0816 | 128.1256
10.5 | 1.5458 | 0.0124 | -0.0762 | 124.6613
11 | 1.5929 | 0.01321 | -0.0732 | 120.5829
11.5 | 1.6371 | 0.01415 | -0.0698 | 115.6961
12 | 1.6769 | 0.01523 | -0.0656 | 110.1051
12.5 | 1.7028 | 0.01639 | -0.0589 | 103.8926
13 | 1.7244 | 0.01786 | -0.0518 | 96.551
13.5 | 1.7421 | 0.01964 | -0.0448 | 88.7016
14 | 1.7512 | 0.02202 | -0.0375 | 79.5277
14.5 | 1.7561 | 0.02491 | -0.0308 | 70.4978
15 | 1.75 | 0.02894 | -0.0247 | 60.4699
15.5 | 1.7412 | 0.03389 | -0.0203 | 51.378
16 | 1.7189 | 0.04101 | -0.018 | 41.9142
16.5 | 1.6883 | 0.05047 | -0.0188 | 33.4516
17 | 1.6518 | 0.06243 | -0.023 | 26.4584
17.5 | 1.6127 | 0.07648 | -0.03 | 21.0866
18 | 1.5667 | 0.09303 | -0.0395 | 16.8408
18.5 | 1.5162 | 0.11147 | -0.0507 | 13.6019
19 | 1.4627 | 0.1313 | -0.0634 | 11.1401
19.5 | 1.4107 | 0.15143 | -0.0769 | 9.3159

## 119. Re 12M Mach 0.50 (1)
BIGFOIL.COM POLAR EXPORT
rg8
RG 8 |  |  |  | Cl Max: | 1.296 | at alpha= | 20 | deg
JavaFoil+Calcfoil stall+Eppler ext transition |  |  |  | L/D Max: | 119.875 | at alpha= | 3.5 | deg
Re: | 12000000 |  |  | Cd Min: | 0.00551 | at alpha= | -5.5 | deg
Mach: | 0.5 |  |  | Cl=0 at alpha= | -3.7612 | deg
|  |  |  | @ Cl=0.1, Cd= | 0.0058412
|  |  |  | @ Cl=0.4, Cd= | 0.0060538
|  |  |  | @ Cl=0.6, Cd= | 0.0064076
alpha (deg) | Cl | Cd | Cm | Cl/Cd
-20 | -0.875 | 0.14394 | -0.054 | -6.079
-19.5 | -0.849 | 0.13754 | -0.054 | -6.171
-19 | -0.821 | 0.13441 | -0.054 | -6.11
-18.5 | -0.793 | 0.13004 | -0.053 | -6.096
-18 | -0.765 | 0.12692 | -0.053 | -6.031
-17.5 | -0.737 | 0.12569 | -0.051 | -5.865
-17 | -0.71 | 0.12093 | -0.051 | -5.87
-16.5 | -0.684 | 0.13017 | -0.051 | -5.253
-16 | -0.66 | 0.11409 | -0.054 | -5.786
-15.5 | -0.635 | 0.10538 | -0.055 | -6.023
-15 | -0.607 | 0.10059 | -0.054 | -6.039
-14.5 | -0.579 | 0.09996 | -0.052 | -5.79
-14 | -0.551 | 0.09656 | -0.051 | -5.706
-13.5 | -0.523 | 0.0927 | -0.049 | -5.647
-13 | -0.497 | 0.08834 | -0.049 | -5.626
-12.5 | -0.472 | 0.08532 | -0.052 | -5.53
-12 | -0.445 | 0.07989 | -0.052 | -5.57
-11.5 | -0.418 | 0.07425 | -0.053 | -5.635
-11 | -0.393 | 0.0673 | -0.056 | -5.841
-10.5 | -0.369 | 0.05982 | -0.06 | -6.163
-10 | -0.336 | 0.0718 | -0.046 | -4.679
-9.5 | -0.31 | 0.06136 | -0.051 | -5.059
-9 | -0.285 | 0.05425 | -0.057 | -5.262
-8.5 | -0.302 | 0.01257 | -0.095 | -23.997
-8 | -0.279 | 0.00898 | -0.099 | -31.004
-7.5 | -0.249 | 0.00805 | -0.101 | -30.884
-7 | -0.354 | 0.00757 | -0.102 | -46.734
-6.5 | -0.329 | 0.00582 | -0.103 | -56.403
-6 | -0.282 | 0.00563 | -0.104 | -50.033
-5.5 | -0.225 | 0.00551 | -0.105 | -40.903
-5 | -0.164 | 0.00587 | -0.105 | -27.885
-4.5 | -0.099 | 0.00607 | -0.106 | -16.289
-4 | -0.032 | 0.0059 | -0.107 | -5.474
-3.5 | 0.035 | 0.00586 | -0.107 | 6.039
-3 | 0.104 | 0.00584 | -0.108 | 17.75
-2.5 | 0.172 | 0.00584 | -0.109 | 29.446
-2 | 0.24 | 0.00585 | -0.109 | 41.08
-1.5 | 0.309 | 0.00595 | -0.11 | 51.904
-1 | 0.377 | 0.00602 | -0.111 | 62.654
-0.5 | 0.445 | 0.00612 | -0.111 | 72.752
0 | 0.514 | 0.0062 | -0.112 | 82.781
0.5 | 0.582 | 0.00637 | -0.112 | 91.348
1 | 0.649 | 0.00651 | -0.113 | 99.834
1.5 | 0.717 | 0.00672 | -0.113 | 106.748
2 | 0.785 | 0.00698 | -0.114 | 112.355
2.5 | 0.852 | 0.00734 | -0.115 | 115.998
3 | 0.918 | 0.00775 | -0.115 | 118.475
3.5 | 0.984 | 0.00821 | -0.116 | 119.875
4 | 1.047 | 0.00874 | -0.116 | 119.83
4.5 | 1.108 | 0.00932 | -0.117 | 118.934
5 | 1.164 | 0.01003 | -0.117 | 116.058
5.5 | 1.215 | 0.0109 | -0.118 | 111.438
6 | 1.258 | 0.01158 | -0.118 | 108.695
6.5 | 1.267 | 0.01253 | -0.118 | 101.096
7 | 1.219 | 0.01412 | -0.119 | 86.325
7.5 | 0.759 | 0.01173 | -0.119 | 64.692
8 | 0.78 | 0.01848 | -0.118 | 42.215
8.5 | 0.823 | 0.01733 | -0.119 | 47.488
9 | 0.834 | 0.0212 | -0.117 | 39.331
9.5 | 0.733 | 0.06432 | -0.076 | 11.401
10 | 0.784 | 0.05425 | -0.09 | 14.451
10.5 | 0.798 | 0.06522 | -0.083 | 12.228
11 | 0.832 | 0.06673 | -0.087 | 12.462
11.5 | 0.841 | 0.08167 | -0.077 | 10.302
12 | 0.874 | 0.07739 | -0.081 | 11.292
12.5 | 0.913 | 0.07644 | -0.087 | 11.945
13 | 0.948 | 0.07737 | -0.09 | 12.247
13.5 | 0.967 | 0.08712 | -0.087 | 11.101
14 | 0.979 | 0.0939 | -0.08 | 10.423
14.5 | 1.032 | 0.08391 | -0.092 | 12.299
15 | 1.068 | 0.0837 | -0.095 | 12.763
15.5 | 1.096 | 0.08818 | -0.095 | 12.434
16 | 1.116 | 0.09816 | -0.093 | 11.366
16.5 | 1.119 | 0.12273 | -0.084 | 9.118
17 | 1.135 | 0.14007 | -0.079 | 8.104
17.5 | 1.164 | 0.1423 | -0.081 | 8.183
18 | 1.195 | 0.14465 | -0.083 | 8.264
18.5 | 1.226 | 0.14792 | -0.085 | 8.286
19 | 1.256 | 0.15036 | -0.087 | 8.353
19.5 | 1.28 | 0.16174 | -0.086 | 7.911
20 | 1.296 | 0.18548 | -0.082 | 6.987

## 120. Re 12M Mach 0.50 (2)
BIGFOIL.COM POLAR EXPORT
rg8
RG 8 |  |  |  | Cl Max: | 1.4448 | at alpha= | 8.5 | deg
XFOIL ncrit=9 |  |  |  | L/D Max: | 143.222 | at alpha= | 3.5 | deg
Re: | 12000000 |  |  | Cd Min: | 0.25941 | at alpha= | -20 | deg
Mach: | 0.5 |  |  | Cl=0 at alpha= | -3.4226 | deg
|  |  |  | @ Cl=0.1, Cd= | 0.0051851
|  |  |  | @ Cl=0.4, Cd= | 0.0048527
|  |  |  | @ Cl=0.6, Cd= | 0.0049805
alpha (deg) | Cl | Cd | Cm | Cl/Cd
-20 | -0.7047 | 0.25941 | 0.0271 | -2.7165
-19.5 | -0.6838 | 0.25246 | 0.0229 | -2.7085
-19 | -0.6638 | 0.2444 | 0.0187 | -2.716
-18.5 | -0.6443 | 0.23607 | 0.0145 | -2.7293
-18 | -0.625 | 0.22757 | 0.0103 | -2.7464
-17.5 | -0.6079 | 0.21754 | 0.0058 | -2.7944
-17 | -0.5902 | 0.20853 | 0.0015 | -2.8303
-16.5 | -0.572 | 0.1996 | -0.0029 | -2.8657
-16 | -0.5531 | 0.19127 | -0.0073 | -2.8917
-15.5 | -0.5326 | 0.18381 | -0.0113 | -2.8976
-15 | -0.5163 | 0.17494 | -0.0157 | -2.9513
-14.5 | -0.5054 | 0.16421 | -0.0206 | -3.0778
-14 | -0.4921 | 0.15495 | -0.025 | -3.1759
-13.5 | -0.4799 | 0.14569 | -0.0297 | -3.294
-13 | -0.4684 | 0.13654 | -0.0342 | -3.4305
-12.5 | -0.4582 | 0.1275 | -0.0388 | -3.5937
-12 | -0.4554 | 0.11628 | -0.0451 | -3.9164
-11.5 | -0.4568 | 0.10391 | -0.0534 | -4.3961
-11 | -0.4566 | 0.09169 | -0.0631 | -4.9798
-10.5 | -0.4539 | 0.0801 | -0.0735 | -5.6667
-10 | -0.4608 | 0.06785 | -0.0847 | -6.7915
-9.5 | -0.4825 | 0.05775 | -0.0897 | -8.355
-9 | -0.4962 | 0.04382 | -0.101 | -11.3236
-8.5 | -0.5042 | 0.03074 | -0.1186 | -16.4021
-8 | -0.5169 | 0.02023 | -0.13 | -25.5512
-7.5 | -0.4922 | 0.01243 | -0.1317 | -39.5977
-7 | -0.4666 | 0.00886 | -0.1241 | -52.6637
-6.5 | -0.411 | 0.00719 | -0.1197 | -57.1627
-6 | -0.3455 | 0.00655 | -0.1168 | -52.7481
-5.5 | -0.279 | 0.00604 | -0.1146 | -46.1921
-5 | -0.2115 | 0.00579 | -0.1129 | -36.5285
-4.5 | -0.144 | 0.00562 | -0.1117 | -25.6228
-4 | -0.0769 | 0.00552 | -0.1107 | -13.9312
-3.5 | -0.0102 | 0.00542 | -0.1098 | -1.8819
-3 | 0.0557 | 0.00532 | -0.1091 | 10.4699
-2.5 | 0.1214 | 0.00512 | -0.1087 | 23.7109
-2 | 0.1868 | 0.00503 | -0.1083 | 37.1372
-1.5 | 0.2523 | 0.00495 | -0.108 | 50.9697
-1 | 0.3174 | 0.00492 | -0.1077 | 64.5122
-0.5 | 0.3827 | 0.00485 | -0.1075 | 78.9072
0 | 0.4477 | 0.00486 | -0.1073 | 92.1193
0.5 | 0.5128 | 0.00488 | -0.107 | 105.082
1 | 0.5781 | 0.00492 | -0.1067 | 117.5
1.5 | 0.6433 | 0.0051 | -0.1062 | 126.1373
2 | 0.7082 | 0.00535 | -0.1054 | 132.3738
2.5 | 0.7733 | 0.00561 | -0.1046 | 137.8431
3 | 0.8385 | 0.0059 | -0.1035 | 142.1186
3.5 | 0.9023 | 0.0063 | -0.1021 | 143.2222
4 | 0.9658 | 0.00675 | -0.1003 | 143.0815
4.5 | 1.0292 | 0.00723 | -0.0983 | 142.3513
5 | 1.092 | 0.00779 | -0.0958 | 140.1797
5.5 | 1.1525 | 0.00853 | -0.0926 | 135.1114
6 | 1.2154 | 0.00915 | -0.0894 | 132.8306
6.5 | 1.2808 | 0.00966 | -0.0861 | 132.588
7 | 1.3444 | 0.01032 | -0.082 | 130.2713
7.5 | 1.4023 | 0.01133 | -0.0763 | 123.7688
8 | 1.4429 | 0.01316 | -0.0672 | 109.6429
8.5 | 1.4448 | 0.01586 | -0.0528 | 91.0971
9 | 1.4264 | 0.01995 | -0.0386 | 71.4987
9.5 | 1.3945 | 0.02491 | -0.0265 | 55.9815
10 | 1.3556 | 0.03235 | -0.0197 | 41.9042
10.5 | 1.3142 | 0.04213 | -0.0189 | 31.1939
11 | 1.2757 | 0.05421 | -0.0237 | 23.5326
11.5 | 1.2383 | 0.0685 | -0.0324 | 18.0774
12 | 1.2046 | 0.08393 | -0.0426 | 14.3524
12.5 | 1.174 | 0.09986 | -0.053 | 11.7565
13 | 1.1467 | 0.11579 | -0.0633 | 9.9033
13.5 | 1.1251 | 0.13119 | -0.0733 | 8.5761

## 121. Re 14M Mach 0.00 (1)
BIGFOIL.COM POLAR EXPORT
rg8
RG 8 |  |  |  | Cl Max: | 1.324 | at alpha= | 10 | deg
JavaFoil+Calcfoil stall+Eppler ext transition |  |  |  | L/D Max: | 124.531 | at alpha= | 6 | deg
Re: | 14000000 |  |  | Cd Min: | 0.00534 | at alpha= | -8 | deg
Mach: | 0 |  |  | Cl=0 at alpha= | -3.7627 | deg
|  |  |  | @ Cl=0.1, Cd= | 0.0055934
|  |  |  | @ Cl=0.4, Cd= | 0.0058566
|  |  |  | @ Cl=0.6, Cd= | 0.0062015
alpha (deg) | Cl | Cd | Cm | Cl/Cd
-17 | -0.514 | 0.10931 | -0.047 | -4.699
-16.5 | -0.536 | 0.09634 | -0.051 | -5.568
-16 | -0.555 | 0.08971 | -0.052 | -6.187
-15.5 | -0.572 | 0.08328 | -0.054 | -6.873
-15 | -0.589 | 0.07671 | -0.055 | -7.672
-14.5 | -0.612 | 0.06155 | -0.06 | -9.941
-14 | -0.617 | 0.0622 | -0.06 | -9.917
-13.5 | -0.645 | 0.04223 | -0.067 | -15.28
-13 | -0.671 | 0.02552 | -0.073 | -26.287
-12.5 | -0.678 | 0.01834 | -0.076 | -36.936
-12 | -0.679 | 0.01349 | -0.078 | -50.361
-11.5 | -0.674 | 0.01072 | -0.081 | -62.82
-11 | -0.663 | 0.00895 | -0.083 | -74.058
-10.5 | -0.642 | 0.00822 | -0.084 | -78.134
-10 | -0.615 | 0.00774 | -0.085 | -79.437
-9.5 | -0.582 | 0.00737 | -0.086 | -78.943
-9 | -0.545 | 0.00562 | -0.086 | -96.872
-8.5 | -0.504 | 0.00558 | -0.087 | -90.304
-8 | -0.46 | 0.00534 | -0.088 | -86.1
-7.5 | -0.412 | 0.00562 | -0.088 | -73.391
-7 | -0.362 | 0.0056 | -0.089 | -64.718
-6.5 | -0.31 | 0.00558 | -0.09 | -55.668
-6 | -0.257 | 0.00583 | -0.09 | -43.968
-5.5 | -0.201 | 0.00584 | -0.091 | -34.382
-5 | -0.144 | 0.0058 | -0.091 | -24.875
-4.5 | -0.086 | 0.00564 | -0.092 | -15.344
-4 | -0.028 | 0.00562 | -0.093 | -4.998
-3.5 | 0.031 | 0.00557 | -0.093 | 5.516
-3 | 0.09 | 0.00559 | -0.094 | 16.085
-2.5 | 0.149 | 0.00561 | -0.094 | 26.571
-2 | 0.208 | 0.00567 | -0.095 | 36.78
-1.5 | 0.268 | 0.0057 | -0.095 | 46.944
-1 | 0.327 | 0.00576 | -0.096 | 56.773
-0.5 | 0.386 | 0.00584 | -0.096 | 66.04
0 | 0.445 | 0.00591 | -0.097 | 75.336
0.5 | 0.504 | 0.00601 | -0.097 | 83.882
1 | 0.563 | 0.00612 | -0.098 | 91.936
1.5 | 0.622 | 0.00625 | -0.098 | 99.476
2 | 0.681 | 0.0064 | -0.099 | 106.398
2.5 | 0.739 | 0.0066 | -0.099 | 111.904
3 | 0.797 | 0.00686 | -0.1 | 116.173
3.5 | 0.855 | 0.00717 | -0.1 | 119.241
4 | 0.912 | 0.00749 | -0.101 | 121.76
4.5 | 0.968 | 0.00787 | -0.101 | 122.937
5 | 1.022 | 0.00829 | -0.101 | 123.334
5.5 | 1.075 | 0.00877 | -0.102 | 122.61
6 | 1.126 | 0.00904 | -0.102 | 124.531
6.5 | 1.171 | 0.00957 | -0.103 | 122.321
7 | 1.211 | 0.01 | -0.103 | 121.13
7.5 | 1.246 | 0.01049 | -0.103 | 118.805
8 | 1.275 | 0.01107 | -0.104 | 115.233
8.5 | 1.298 | 0.01161 | -0.104 | 111.752
9 | 1.314 | 0.01223 | -0.104 | 107.438
9.5 | 1.322 | 0.01286 | -0.105 | 102.801
10 | 1.324 | 0.01351 | -0.105 | 97.994
10.5 | 1.318 | 0.01438 | -0.105 | 91.608
11 | 1.305 | 0.01527 | -0.106 | 85.476
11.5 | 1.286 | 0.01633 | -0.106 | 78.717
12 | 1.256 | 0.01325 | -0.106 | 94.785
12.5 | 1.222 | 0.01708 | -0.106 | 71.553
13 | 1.183 | 0.0183 | -0.106 | 64.633
13.5 | 1.13 | 0.02046 | -0.104 | 55.216
14 | 1.074 | 0.02326 | -0.103 | 46.166
14.5 | 1.013 | 0.02839 | -0.101 | 35.683
15 | 0.951 | 0.03573 | -0.098 | 26.628

## 122. Re 14M Mach 0.00 (2)
BIGFOIL.COM POLAR EXPORT
rg8
RG 8 |  |  |  | Cl Max: | 1.9062 | at alpha= | 18.5 | deg
XFOIL ncrit=9 |  |  |  | L/D Max: | 136.59 | at alpha= | 8 | deg
Re: | 14000000 |  |  | Cd Min: | 0.05231 | at alpha= | 20 | deg
Mach: | 0 |  |  | Cl=0 at alpha= | -3.5198 | deg
|  |  |  | @ Cl=0.1, Cd= | 0.0049486
|  |  |  | @ Cl=0.4, Cd= | 0.0047267
|  |  |  | @ Cl=0.6, Cd= | 0.0050258
alpha (deg) | Cl | Cd | Cm | Cl/Cd
-20 | -1.5504 | 0.03776 | -0.0839 | -41.0593
-19.5 | -1.562 | 0.03092 | -0.0876 | -50.5175
-19 | -1.555 | 0.02649 | -0.0895 | -58.7014
-18.5 | -1.5424 | 0.02295 | -0.0907 | -67.207
-18 | -1.5229 | 0.02042 | -0.091 | -74.5788
-17.5 | -1.4899 | 0.01877 | -0.0908 | -79.3767
-17 | -1.4468 | 0.0174 | -0.0912 | -83.1494
-16.5 | -1.4 | 0.01624 | -0.0918 | -86.2069
-16 | -1.3508 | 0.01516 | -0.0925 | -89.1029
-15.5 | -1.2991 | 0.01421 | -0.0934 | -91.4215
-14.5 | -1.1868 | 0.01237 | -0.0965 | -95.9418
-14 | -1.1415 | 0.01156 | -0.0954 | -98.7457
-13.5 | -1.0895 | 0.01079 | -0.0956 | -100.9731
-13 | -1.0333 | 0.01011 | -0.0966 | -102.2057
-12.5 | -0.9754 | 0.00955 | -0.0978 | -102.1361
-12 | -0.9189 | 0.00905 | -0.0986 | -101.5359
-11.5 | -0.8631 | 0.00859 | -0.0991 | -100.4773
-10 | -0.7021 | 0.00728 | -0.099 | -96.4423
-9.5 | -0.6485 | 0.00681 | -0.0988 | -95.2276
-9 | -0.5932 | 0.00646 | -0.0989 | -91.8266
-8.5 | -0.5386 | 0.00619 | -0.0988 | -87.0113
-8 | -0.4871 | 0.00606 | -0.0979 | -80.3795
-7.5 | -0.435 | 0.00595 | -0.0972 | -73.1092
-7 | -0.3815 | 0.00582 | -0.0968 | -65.5498
-6.5 | -0.3279 | 0.00565 | -0.0964 | -58.0354
-6 | -0.2735 | 0.00551 | -0.0961 | -49.637
-5.5 | -0.2189 | 0.0054 | -0.0959 | -40.537
-5 | -0.1638 | 0.00534 | -0.0958 | -30.6742
-4.5 | -0.1084 | 0.00529 | -0.0957 | -20.4915
-4 | -0.0533 | 0.00523 | -0.0956 | -10.1912
-3.5 | 0.0022 | 0.00515 | -0.0955 | 0.42718
-3 | 0.0574 | 0.00501 | -0.0955 | 11.4571
-2.5 | 0.1129 | 0.00493 | -0.0954 | 22.9006
-1.5 | 0.224 | 0.00482 | -0.0954 | 46.473
-1 | 0.2795 | 0.00479 | -0.0954 | 58.3507
0 | 0.3907 | 0.00472 | -0.0955 | 82.7754
1 | 0.5014 | 0.0048 | -0.0955 | 104.4583
1.5 | 0.5566 | 0.0049 | -0.0954 | 113.5918
2 | 0.6118 | 0.00506 | -0.0953 | 120.9091
2.5 | 0.6667 | 0.00526 | -0.0951 | 126.749
3 | 0.7207 | 0.00554 | -0.0948 | 130.0903
3.5 | 0.7749 | 0.00579 | -0.0945 | 133.8342
4 | 0.8283 | 0.00612 | -0.094 | 135.3431
4.5 | 0.881 | 0.0065 | -0.0935 | 135.5385
5.5 | 0.9861 | 0.00725 | -0.0923 | 136.0138
6 | 1.0384 | 0.00763 | -0.0917 | 136.0944
6.5 | 1.0895 | 0.00811 | -0.0909 | 134.3403
7 | 1.1418 | 0.00845 | -0.0903 | 135.1243
8 | 1.2457 | 0.00912 | -0.0891 | 136.5899
8.5 | 1.2964 | 0.00953 | -0.0883 | 136.0336
9 | 1.3465 | 0.00995 | -0.0874 | 135.3266
9.5 | 1.3962 | 0.01036 | -0.0865 | 134.7683
10 | 1.4455 | 0.01071 | -0.0855 | 134.9673
11 | 1.5382 | 0.01154 | -0.0825 | 133.2929
11.5 | 1.5848 | 0.01209 | -0.0811 | 131.0835
12 | 1.6295 | 0.01272 | -0.0794 | 128.1053
12.5 | 1.6712 | 0.01352 | -0.0772 | 123.6095
13 | 1.7108 | 0.01438 | -0.0747 | 118.9708
13.5 | 1.7482 | 0.01526 | -0.0719 | 114.5609
14 | 1.7777 | 0.01622 | -0.0676 | 109.5993
14.5 | 1.8005 | 0.0172 | -0.0621 | 104.6802
15 | 1.8214 | 0.01839 | -0.0568 | 99.043
15.5 | 1.8455 | 0.01948 | -0.0523 | 94.7382
16 | 1.8635 | 0.02099 | -0.0474 | 88.7804
16.5 | 1.8771 | 0.02285 | -0.0423 | 82.1488
17 | 1.8876 | 0.02509 | -0.0376 | 75.2332
17.5 | 1.8954 | 0.02774 | -0.0334 | 68.3273
18 | 1.9025 | 0.03075 | -0.03 | 61.8699
18.5 | 1.9062 | 0.03439 | -0.0273 | 55.4289
19 | 1.9062 | 0.03881 | -0.0254 | 49.1162
19.5 | 1.8958 | 0.04491 | -0.0246 | 42.2133
20 | 1.8813 | 0.05231 | -0.0253 | 35.9644

## 123. Re 14M Mach 0.10 (1)
BIGFOIL.COM POLAR EXPORT
rg8
RG 8 |  |  |  | Cl Max: | 1.318 | at alpha= | 9.5 | deg
JavaFoil+Calcfoil stall+Eppler ext transition |  |  |  | L/D Max: | 124.217 | at alpha= | 6 | deg
Re: | 14000000 |  |  | Cd Min: | 0.00532 | at alpha= | -7.5 | deg
Mach: | 0.1 |  |  | Cl=0 at alpha= | -3.7627 | deg
|  |  |  | @ Cl=0.1, Cd= | 0.0055833
|  |  |  | @ Cl=0.4, Cd= | 0.0058642
|  |  |  | @ Cl=0.6, Cd= | 0.0062149
alpha (deg) | Cl | Cd | Cm | Cl/Cd
-17 | -0.474 | 0.1128 | -0.046 | -4.201
-16.5 | -0.496 | 0.10515 | -0.048 | -4.715
-16 | -0.521 | 0.09235 | -0.052 | -5.639
-15.5 | -0.542 | 0.08562 | -0.053 | -6.325
-15 | -0.561 | 0.07918 | -0.055 | -7.082
-14.5 | -0.585 | 0.06569 | -0.059 | -8.904
-14 | -0.594 | 0.06586 | -0.058 | -9.017
-13.5 | -0.613 | 0.05368 | -0.063 | -11.427
-13 | -0.643 | 0.03278 | -0.07 | -19.627
-12.5 | -0.659 | 0.02117 | -0.075 | -31.125
-12 | -0.665 | 0.01487 | -0.078 | -44.729
-11.5 | -0.662 | 0.01157 | -0.08 | -57.268
-11 | -0.656 | 0.00921 | -0.083 | -71.169
-10.5 | -0.637 | 0.00836 | -0.084 | -76.261
-10 | -0.612 | 0.00784 | -0.085 | -78.077
-9.5 | -0.581 | 0.00745 | -0.086 | -78.012
-9 | -0.545 | 0.00569 | -0.087 | -95.744
-8.5 | -0.504 | 0.00554 | -0.087 | -90.971
-8 | -0.46 | 0.00539 | -0.088 | -85.422
-7.5 | -0.413 | 0.00532 | -0.089 | -77.734
-7 | -0.364 | 0.00558 | -0.089 | -65.18
-6.5 | -0.312 | 0.00557 | -0.09 | -55.975
-6 | -0.258 | 0.00588 | -0.091 | -43.795
-5.5 | -0.202 | 0.00583 | -0.091 | -34.625
-5 | -0.145 | 0.00578 | -0.092 | -25.077
-4.5 | -0.087 | 0.00566 | -0.092 | -15.348
-4 | -0.028 | 0.0056 | -0.093 | -5.042
-3.5 | 0.031 | 0.0056 | -0.094 | 5.522
-3 | 0.09 | 0.00558 | -0.094 | 16.199
-2.5 | 0.15 | 0.0056 | -0.095 | 26.744
-2 | 0.209 | 0.00567 | -0.095 | 36.942
-1.5 | 0.269 | 0.00568 | -0.096 | 47.318
-1 | 0.328 | 0.00576 | -0.096 | 56.961
-0.5 | 0.388 | 0.00585 | -0.097 | 66.29
0 | 0.447 | 0.00592 | -0.097 | 75.604
0.5 | 0.507 | 0.00602 | -0.098 | 84.134
1 | 0.566 | 0.00614 | -0.098 | 92.212
1.5 | 0.625 | 0.00627 | -0.099 | 99.741
2 | 0.684 | 0.00642 | -0.099 | 106.601
2.5 | 0.743 | 0.00662 | -0.1 | 112.191
3 | 0.801 | 0.00689 | -0.1 | 116.292
3.5 | 0.859 | 0.0072 | -0.101 | 119.333
4 | 0.916 | 0.00752 | -0.101 | 121.813
4.5 | 0.972 | 0.00791 | -0.101 | 122.915
5 | 1.027 | 0.00832 | -0.102 | 123.369
5.5 | 1.08 | 0.00881 | -0.102 | 122.498
6 | 1.131 | 0.00911 | -0.103 | 124.217
6.5 | 1.175 | 0.00963 | -0.103 | 122.084
7 | 1.215 | 0.01009 | -0.103 | 120.425
7.5 | 1.249 | 0.01057 | -0.104 | 118.176
8 | 1.277 | 0.01118 | -0.104 | 114.287
8.5 | 1.298 | 0.01174 | -0.105 | 110.557
9 | 1.312 | 0.01236 | -0.105 | 106.186
9.5 | 1.318 | 0.013 | -0.105 | 101.415
10 | 1.316 | 0.0137 | -0.106 | 96.045
10.5 | 1.306 | 0.01464 | -0.106 | 89.221
11 | 1.289 | 0.0156 | -0.106 | 82.606
11.5 | 1.261 | 0.01268 | -0.106 | 99.493
12 | 1.228 | 0.01354 | -0.106 | 90.703
12.5 | 1.189 | 0.01755 | -0.106 | 67.715
13 | 1.137 | 0.0193 | -0.105 | 58.939
13.5 | 1.084 | 0.02096 | -0.105 | 51.719
14 | 1.015 | 0.02574 | -0.102 | 39.427
14.5 | 0.948 | 0.03229 | -0.099 | 29.352

## 124. Re 14M Mach 0.10 (2)
BIGFOIL.COM POLAR EXPORT
rg8
RG 8 |  |  |  | Cl Max: | 1.8782 | at alpha= | 18 | deg
XFOIL ncrit=9 |  |  |  | L/D Max: | 137.57 | at alpha= | 5 | deg
Re: | 14000000 |  |  | Cd Min: | 0.06348 | at alpha= | 20 | deg
Mach: | 0.1 |  |  | Cl=0 at alpha= | -3.5171 | deg
|  |  |  | @ Cl=0.1, Cd= | 0.0049566
|  |  |  | @ Cl=0.4, Cd= | 0.0048
|  |  |  | @ Cl=0.6, Cd= | 0.0050241
alpha (deg) | Cl | Cd | Cm | Cl/Cd
-20 | -1.4254 | 0.05821 | -0.0736 | -24.4872
-19.5 | -1.5065 | 0.04078 | -0.0854 | -36.9421
-19 | -1.5025 | 0.03534 | -0.0883 | -42.5156
-18.5 | -1.5201 | 0.02792 | -0.0922 | -54.4448
-18 | -1.508 | 0.02398 | -0.0938 | -62.8857
-17.5 | -1.4913 | 0.02082 | -0.0947 | -71.6282
-17 | -1.4587 | 0.01888 | -0.0945 | -77.2617
-16.5 | -1.414 | 0.01739 | -0.0949 | -81.3111
-16 | -1.3656 | 0.01608 | -0.0953 | -84.9254
-15.5 | -1.3142 | 0.01496 | -0.096 | -87.8476
-15 | -1.2588 | 0.01398 | -0.0971 | -90.0429
-14 | -1.1514 | 0.01216 | -0.098 | -94.6875
-13.5 | -1.1009 | 0.01126 | -0.0977 | -97.7709
-13 | -1.0447 | 0.01044 | -0.0984 | -100.067
-12.5 | -0.986 | 0.00977 | -0.0995 | -100.9212
-12 | -0.9284 | 0.00923 | -0.1002 | -100.585
-11.5 | -0.8717 | 0.00874 | -0.1006 | -99.7368
-10 | -0.708 | 0.00741 | -0.1002 | -95.5466
-9.5 | -0.6541 | 0.0069 | -0.0999 | -94.7971
-9 | -0.5983 | 0.00652 | -0.0999 | -91.7638
-8.5 | -0.5431 | 0.00623 | -0.0997 | -87.175
-8 | -0.4911 | 0.00609 | -0.0988 | -80.6404
-7.5 | -0.4386 | 0.00597 | -0.098 | -73.4673
-7 | -0.3846 | 0.00585 | -0.0975 | -65.7436
-6.5 | -0.3305 | 0.00567 | -0.097 | -58.2892
-6 | -0.2757 | 0.00553 | -0.0967 | -49.8553
-5.5 | -0.2207 | 0.00541 | -0.0965 | -40.7948
-5 | -0.1653 | 0.00535 | -0.0963 | -30.8972
-4.5 | -0.1095 | 0.0053 | -0.0962 | -20.6604
-3.5 | 0.0019 | 0.00517 | -0.096 | 0.3675
-3 | 0.0574 | 0.00501 | -0.0959 | 11.4571
-2.5 | 0.1132 | 0.00494 | -0.0959 | 22.915
-2 | 0.1691 | 0.00487 | -0.0959 | 34.7228
-1.5 | 0.225 | 0.00482 | -0.0959 | 46.6805
-1 | 0.2808 | 0.0048 | -0.0959 | 58.5
1 | 0.5039 | 0.0048 | -0.0959 | 104.9792
1.5 | 0.5595 | 0.0049 | -0.0958 | 114.1837
2 | 0.615 | 0.00507 | -0.0957 | 121.3018
2.5 | 0.6702 | 0.00527 | -0.0955 | 127.1727
3 | 0.7246 | 0.00555 | -0.0951 | 130.5586
3.5 | 0.7791 | 0.00581 | -0.0948 | 134.0964
4 | 0.8328 | 0.00614 | -0.0943 | 135.6352
4.5 | 0.8859 | 0.00652 | -0.0937 | 135.8742
5 | 0.9396 | 0.00683 | -0.0933 | 137.5695
5.5 | 0.9917 | 0.00728 | -0.0925 | 136.2225
6 | 1.0442 | 0.00769 | -0.0918 | 135.7867
6.5 | 1.0959 | 0.00816 | -0.0909 | 134.3015
7 | 1.1485 | 0.0085 | -0.0903 | 135.1176
7.5 | 1.2013 | 0.00883 | -0.0896 | 136.0476
8 | 1.2532 | 0.0092 | -0.0889 | 136.2174
8.5 | 1.3044 | 0.00961 | -0.088 | 135.7336
9 | 1.355 | 0.01005 | -0.087 | 134.8259
9.5 | 1.4052 | 0.01045 | -0.086 | 134.4689
10 | 1.4549 | 0.01082 | -0.0849 | 134.464
11 | 1.5483 | 0.01169 | -0.0815 | 132.4465
11.5 | 1.5948 | 0.0123 | -0.0798 | 129.6585
12 | 1.6389 | 0.01302 | -0.0778 | 125.8756
12.5 | 1.6804 | 0.01387 | -0.0753 | 121.1536
13 | 1.7194 | 0.01478 | -0.0724 | 116.3329
13.5 | 1.7548 | 0.01575 | -0.069 | 111.4159
14 | 1.7769 | 0.01679 | -0.063 | 105.8309
14.5 | 1.7987 | 0.01797 | -0.0573 | 100.0946
15 | 1.8194 | 0.0193 | -0.052 | 94.2694
15.5 | 1.8419 | 0.02057 | -0.0473 | 89.543
16 | 1.8568 | 0.02239 | -0.0421 | 82.9299
16.5 | 1.8664 | 0.0247 | -0.0369 | 75.5628
17 | 1.8719 | 0.02756 | -0.0322 | 67.9209
17.5 | 1.8756 | 0.03089 | -0.0284 | 60.7187
18 | 1.8782 | 0.03474 | -0.0255 | 54.0645
18.5 | 1.876 | 0.03955 | -0.0237 | 47.4336
19 | 1.8714 | 0.04521 | -0.023 | 41.3935
19.5 | 1.852 | 0.05341 | -0.024 | 34.6752
20 | 1.8265 | 0.06348 | -0.0271 | 28.7728

## 125. Re 14M Mach 0.25 (1)
BIGFOIL.COM POLAR EXPORT
rg8
RG 8 |  |  |  | Cl Max: | 1.293 | at alpha= | 8.5 | deg
JavaFoil+Calcfoil stall+Eppler ext transition |  |  |  | L/D Max: | 123.13 | at alpha= | 4.5 | deg
Re: | 14000000 |  |  | Cd Min: | 0.00539 | at alpha= | -7.5 | deg
Mach: | 0.25 |  |  | Cl=0 at alpha= | -3.7623 | deg
|  |  |  | @ Cl=0.1, Cd= | 0.00564
|  |  |  | @ Cl=0.4, Cd= | 0.0059023
|  |  |  | @ Cl=0.6, Cd= | 0.0062574
alpha (deg) | Cl | Cd | Cm | Cl/Cd
-15.5 | -0.258 | 0.10347 | -0.047 | -2.495
-15 | -0.314 | 0.09799 | -0.047 | -3.205
-14.5 | -0.367 | 0.08624 | -0.052 | -4.256
-14 | -0.414 | 0.07928 | -0.054 | -5.216
-13.5 | -0.456 | 0.07073 | -0.057 | -6.452
-13 | -0.489 | 0.0627 | -0.06 | -7.795
-12.5 | -0.516 | 0.05013 | -0.065 | -10.286
-12 | -0.549 | 0.03205 | -0.073 | -17.128
-11.5 | -0.582 | 0.01697 | -0.08 | -34.305
-11 | -0.585 | 0.01487 | -0.081 | -39.317
-10.5 | -0.595 | 0.00988 | -0.085 | -60.188
-10 | -0.586 | 0.0086 | -0.087 | -68.132
-9.5 | -0.567 | 0.00792 | -0.088 | -71.544
-9 | -0.538 | 0.00754 | -0.089 | -71.377
-8.5 | -0.504 | 0.00574 | -0.09 | -87.746
-8 | -0.463 | 0.00557 | -0.09 | -83.234
-7.5 | -0.418 | 0.00539 | -0.091 | -77.638
-7 | -0.37 | 0.00573 | -0.092 | -64.556
-6.5 | -0.318 | 0.00568 | -0.092 | -55.973
-6 | -0.263 | 0.00562 | -0.093 | -46.872
-5.5 | -0.207 | 0.00588 | -0.094 | -35.179
-5 | -0.149 | 0.00585 | -0.094 | -25.388
-4.5 | -0.089 | 0.00569 | -0.095 | -15.683
-4 | -0.029 | 0.00568 | -0.096 | -5.108
-3.5 | 0.032 | 0.00561 | -0.096 | 5.656
-3 | 0.093 | 0.00564 | -0.097 | 16.458
-2.5 | 0.154 | 0.00564 | -0.097 | 27.302
-2 | 0.215 | 0.0057 | -0.098 | 37.738
-1.5 | 0.276 | 0.00572 | -0.098 | 48.303
-1 | 0.337 | 0.00583 | -0.099 | 57.896
-0.5 | 0.398 | 0.0059 | -0.099 | 67.58
0 | 0.46 | 0.00597 | -0.1 | 76.928
0.5 | 0.521 | 0.00609 | -0.1 | 85.506
1 | 0.581 | 0.00622 | -0.101 | 93.49
1.5 | 0.642 | 0.00634 | -0.101 | 101.269
2 | 0.703 | 0.00651 | -0.102 | 107.984
2.5 | 0.763 | 0.00673 | -0.102 | 113.399
3 | 0.823 | 0.00702 | -0.103 | 117.205
3.5 | 0.882 | 0.00735 | -0.103 | 119.995
4 | 0.941 | 0.00775 | -0.104 | 121.44
4.5 | 0.998 | 0.00811 | -0.104 | 123.13
5 | 1.053 | 0.00857 | -0.105 | 122.938
5.5 | 1.107 | 0.00908 | -0.105 | 121.897
6 | 1.158 | 0.00951 | -0.106 | 121.711
6.5 | 1.201 | 0.00996 | -0.106 | 120.486
7 | 1.237 | 0.01051 | -0.106 | 117.633
7.5 | 1.265 | 0.01109 | -0.107 | 114.087
8 | 1.284 | 0.01179 | -0.107 | 108.967
8.5 | 1.293 | 0.01248 | -0.107 | 103.61
9 | 1.29 | 0.01325 | -0.108 | 97.379
9.5 | 1.274 | 0.01411 | -0.108 | 90.312
10 | 1.245 | 0.01502 | -0.108 | 82.896
10.5 | 1.2 | 0.01242 | -0.108 | 96.646
11 | 1.142 | 0.01318 | -0.109 | 86.649
11.5 | 1.069 | 0.01802 | -0.108 | 59.305
12 | 0.976 | 0.02011 | -0.107 | 48.554
12.5 | 0.87 | 0.02421 | -0.105 | 35.943
13 | 0.769 | 0.02705 | -0.103 | 28.423
13.5 | 0.639 | 0.04258 | -0.096 | 14.999

## 126. Re 14M Mach 0.25 (2)
BIGFOIL.COM POLAR EXPORT
rg8
RG 8 |  |  |  | Cl Max: | 1.7721 | at alpha= | 14.5 | deg
XFOIL ncrit=9 |  |  |  | L/D Max: | 138.526 | at alpha= | 5 | deg
Re: | 14000000 |  |  | Cd Min: | 0.21441 | at alpha= | -19.5 | deg
Mach: | 0.25 |  |  | Cl=0 at alpha= | -3.5 | deg
|  |  |  | @ Cl=0.1, Cd= | 0.0049761
|  |  |  | @ Cl=0.4, Cd= | 0.0047429
|  |  |  | @ Cl=0.6, Cd= | 0.005003
alpha (deg) | Cl | Cd | Cm | Cl/Cd
-19.5 | -0.6637 | 0.21441 | 0.0131 | -3.0955
-19 | -0.6509 | 0.20641 | 0.0087 | -3.1534
-18.5 | -0.7205 | 0.17329 | -0.0063 | -4.1578
-18 | -0.7807 | 0.14984 | -0.0194 | -5.2102
-17.5 | -0.859 | 0.12591 | -0.0336 | -6.8223
-17 | -1.0418 | 0.08855 | -0.0587 | -11.7651
-16.5 | -1.126 | 0.06884 | -0.0714 | -16.3568
-16 | -1.181 | 0.05213 | -0.0833 | -22.6549
-15.5 | -1.2111 | 0.04005 | -0.093 | -30.2397
-15 | -1.2286 | 0.03043 | -0.1014 | -40.3746
-14.5 | -1.2427 | 0.02199 | -0.1092 | -56.5121
-14 | -1.2026 | 0.01792 | -0.1114 | -67.1094
-13.5 | -1.1443 | 0.01525 | -0.1132 | -75.0361
-13 | -1.1037 | 0.0136 | -0.1097 | -81.1544
-12.5 | -1.0446 | 0.01221 | -0.1094 | -85.5528
-12 | -0.9828 | 0.01078 | -0.1096 | -91.1688
-11.5 | -0.9214 | 0.00988 | -0.1094 | -93.2591
-11 | -0.8585 | 0.00914 | -0.1093 | -93.9278
-10.5 | -0.7988 | 0.0086 | -0.1086 | -92.8837
-10 | -0.7427 | 0.00808 | -0.1072 | -91.9183
-9.5 | -0.6851 | 0.00757 | -0.1063 | -90.502
-9 | -0.6265 | 0.00693 | -0.1057 | -90.404
-8.5 | -0.5683 | 0.00651 | -0.105 | -87.2965
-8 | -0.5136 | 0.00629 | -0.1035 | -81.6534
-7.5 | -0.4584 | 0.00613 | -0.1023 | -74.7798
-7 | -0.402 | 0.00598 | -0.1014 | -67.2241
-6.5 | -0.3452 | 0.00583 | -0.1007 | -59.211
-6 | -0.2883 | 0.00563 | -0.1001 | -51.2078
-5.5 | -0.2309 | 0.00548 | -0.0996 | -42.135
-5 | -0.1734 | 0.00539 | -0.0993 | -32.1707
-4.5 | -0.1154 | 0.00533 | -0.099 | -21.651
-4 | -0.0578 | 0.00528 | -0.0987 | -10.947
-3.5 | 0 | 0.00522 | -0.0986 | 0
-3 | 0.0575 | 0.00505 | -0.0984 | 11.3861
-2.5 | 0.115 | 0.00495 | -0.0983 | 23.2323
-2 | 0.1728 | 0.0049 | -0.0982 | 35.2653
-1.5 | 0.2303 | 0.00483 | -0.0982 | 47.6812
-1 | 0.2879 | 0.00481 | -0.0982 | 59.8545
-0.5 | 0.3457 | 0.00479 | -0.0981 | 72.1712
0 | 0.4033 | 0.00474 | -0.0982 | 85.0844
0.5 | 0.4606 | 0.00477 | -0.0981 | 96.5618
1 | 0.5181 | 0.00481 | -0.098 | 107.7131
1.5 | 0.5754 | 0.00493 | -0.0979 | 116.714
2 | 0.6327 | 0.0051 | -0.0977 | 124.0588
2.5 | 0.6898 | 0.00531 | -0.0974 | 129.9058
3 | 0.746 | 0.0056 | -0.0969 | 133.2143
3.5 | 0.8024 | 0.00588 | -0.0965 | 136.4626
4 | 0.8578 | 0.00624 | -0.0958 | 137.4679
4.5 | 0.9129 | 0.00663 | -0.095 | 137.6923
5 | 0.9683 | 0.00699 | -0.0942 | 138.5265
5.5 | 1.0227 | 0.00744 | -0.0932 | 137.4597
6 | 1.0759 | 0.00801 | -0.0919 | 134.3196
6.5 | 1.1309 | 0.0084 | -0.0909 | 134.631
7.5 | 1.2411 | 0.00914 | -0.0887 | 135.7877
8 | 1.2952 | 0.00959 | -0.0874 | 135.0574
8.5 | 1.3486 | 0.01009 | -0.0858 | 133.6571
9 | 1.4021 | 0.01053 | -0.0843 | 133.1529
9.5 | 1.4546 | 0.01103 | -0.0825 | 131.8767
10 | 1.5061 | 0.01152 | -0.0805 | 130.7378
11 | 1.6003 | 0.01281 | -0.0745 | 124.9258
11.5 | 1.6453 | 0.01372 | -0.0711 | 119.9198
12 | 1.6864 | 0.01477 | -0.0671 | 114.1774
12.5 | 1.716 | 0.01592 | -0.061 | 107.7889
13 | 1.7371 | 0.01731 | -0.0537 | 100.3524
13.5 | 1.756 | 0.019 | -0.0466 | 92.4211
14 | 1.7666 | 0.02123 | -0.0392 | 83.2124
14.5 | 1.7721 | 0.02397 | -0.0322 | 73.9299
15 | 1.7642 | 0.02797 | -0.0255 | 63.0747
15.5 | 1.7434 | 0.03369 | -0.0203 | 51.7483
16 | 1.7206 | 0.0408 | -0.0179 | 42.1716
16.5 | 1.6892 | 0.05031 | -0.0187 | 33.5758
17 | 1.6499 | 0.06263 | -0.0231 | 26.3436
17.5 | 1.6124 | 0.07648 | -0.03 | 21.0826
18 | 1.5474 | 0.09643 | -0.0418 | 16.0469
18.5 | 1.4929 | 0.11595 | -0.054 | 12.8754
19 | 1.4382 | 0.13634 | -0.0672 | 10.5486
19.5 | 1.3925 | 0.15544 | -0.08 | 8.9584

## 127. Re 14M Mach 0.50 (1)
BIGFOIL.COM POLAR EXPORT
rg8
RG 8 |  |  |  | Cl Max: | 1.295 | at alpha= | 20 | deg
JavaFoil+Calcfoil stall+Eppler ext transition |  |  |  | L/D Max: | 121.019 | at alpha= | 3.5 | deg
Re: | 14000000 |  |  | Cd Min: | 0.00558 | at alpha= | -6 | deg
Mach: | 0.5 |  |  | Cl=0 at alpha= | -3.7612 | deg
|  |  |  | @ Cl=0.1, Cd= | 0.0057935
|  |  |  | @ Cl=0.4, Cd= | 0.0060604
|  |  |  | @ Cl=0.6, Cd= | 0.0064237
alpha (deg) | Cl | Cd | Cm | Cl/Cd
-20 | -0.874 | 0.14761 | -0.053 | -5.919
-19.5 | -0.847 | 0.14106 | -0.054 | -6.008
-19 | -0.819 | 0.14043 | -0.053 | -5.83
-18.5 | -0.792 | 0.13536 | -0.052 | -5.849
-18 | -0.765 | 0.1325 | -0.052 | -5.77
-17.5 | -0.738 | 0.12749 | -0.052 | -5.787
-17 | -0.71 | 0.12329 | -0.051 | -5.758
-16.5 | -0.684 | 0.1278 | -0.051 | -5.35
-16 | -0.66 | 0.11289 | -0.054 | -5.851
-15.5 | -0.635 | 0.10392 | -0.055 | -6.111
-15 | -0.608 | 0.09975 | -0.055 | -6.097
-14.5 | -0.579 | 0.09775 | -0.053 | -5.924
-14 | -0.551 | 0.09487 | -0.051 | -5.813
-13.5 | -0.524 | 0.09083 | -0.049 | -5.764
-13 | -0.497 | 0.08807 | -0.049 | -5.644
-12.5 | -0.472 | 0.08474 | -0.053 | -5.573
-12 | -0.446 | 0.07865 | -0.053 | -5.666
-11.5 | -0.419 | 0.0728 | -0.054 | -5.759
-11 | -0.395 | 0.06496 | -0.058 | -6.074
-10.5 | -0.372 | 0.05583 | -0.064 | -6.66
-10 | -0.336 | 0.07194 | -0.046 | -4.671
-9.5 | -0.31 | 0.06202 | -0.051 | -5.005
-9 | -0.286 | 0.05308 | -0.059 | -5.391
-8.5 | -0.303 | 0.01193 | -0.095 | -25.383
-8 | -0.279 | 0.00869 | -0.099 | -32.166
-7.5 | -0.249 | 0.00787 | -0.101 | -31.657
-7 | -0.354 | 0.00742 | -0.102 | -47.737
-6.5 | -0.329 | 0.00567 | -0.103 | -57.905
-6 | -0.282 | 0.00558 | -0.104 | -50.453
-5.5 | -0.225 | 0.00591 | -0.105 | -38.154
-5 | -0.164 | 0.00586 | -0.105 | -27.965
-4.5 | -0.099 | 0.00609 | -0.106 | -16.253
-4 | -0.032 | 0.00588 | -0.107 | -5.491
-3.5 | 0.035 | 0.00585 | -0.107 | 6.054
-3 | 0.104 | 0.00579 | -0.108 | 17.911
-2.5 | 0.172 | 0.00582 | -0.109 | 29.549
-2 | 0.241 | 0.00585 | -0.109 | 41.138
-1.5 | 0.309 | 0.00593 | -0.11 | 52.071
-1 | 0.377 | 0.00603 | -0.111 | 62.521
-0.5 | 0.445 | 0.00612 | -0.111 | 72.781
0 | 0.514 | 0.00625 | -0.112 | 82.177
0.5 | 0.582 | 0.00637 | -0.112 | 91.345
1 | 0.649 | 0.00657 | -0.113 | 98.89
1.5 | 0.717 | 0.00673 | -0.113 | 106.627
2 | 0.785 | 0.00699 | -0.114 | 112.304
2.5 | 0.852 | 0.00727 | -0.115 | 117.097
3 | 0.918 | 0.00766 | -0.115 | 119.814
3.5 | 0.984 | 0.00813 | -0.116 | 121.019
4 | 1.047 | 0.00867 | -0.116 | 120.853
4.5 | 1.108 | 0.0092 | -0.117 | 120.415
5 | 1.164 | 0.00992 | -0.117 | 117.31
5.5 | 1.215 | 0.01059 | -0.118 | 114.716
6 | 1.258 | 0.01132 | -0.118 | 111.117
6.5 | 1.267 | 0.01223 | -0.118 | 103.595
7 | 1.219 | 0.0138 | -0.119 | 88.345
7.5 | 0.761 | 0.01582 | -0.119 | 48.082
8 | 0.784 | 0.01786 | -0.118 | 43.897
8.5 | 0.823 | 0.013 | -0.12 | 63.33
9 | 0.841 | 0.02006 | -0.118 | 41.893
9.5 | 0.738 | 0.06126 | -0.08 | 12.055
10 | 0.818 | 0.0406 | -0.102 | 20.152
10.5 | 0.814 | 0.05694 | -0.091 | 14.298
11 | 0.842 | 0.06126 | -0.091 | 13.741
11.5 | 0.848 | 0.07722 | -0.081 | 10.979
12 | 0.887 | 0.07033 | -0.087 | 12.604
12.5 | 0.925 | 0.06943 | -0.092 | 13.326
13 | 0.956 | 0.07221 | -0.093 | 13.246
13.5 | 0.972 | 0.08329 | -0.089 | 11.673
14 | 0.972 | 0.10425 | -0.075 | 9.322
14.5 | 1.009 | 0.10084 | -0.082 | 10.003
15 | 1.044 | 0.10077 | -0.086 | 10.36
15.5 | 1.076 | 0.10341 | -0.088 | 10.403
16 | 1.101 | 0.11083 | -0.088 | 9.936
16.5 | 1.115 | 0.12969 | -0.082 | 8.595
17 | 1.134 | 0.14895 | -0.078 | 7.61
17.5 | 1.162 | 0.15354 | -0.08 | 7.57
18 | 1.191 | 0.15784 | -0.081 | 7.546
18.5 | 1.223 | 0.15706 | -0.084 | 7.785
19 | 1.251 | 0.16247 | -0.085 | 7.701
19.5 | 1.277 | 0.17136 | -0.085 | 7.45
20 | 1.295 | 0.19633 | -0.082 | 6.597

## 128. Re 14M Mach 0.50 (2)
BIGFOIL.COM POLAR EXPORT
rg8
RG 8 |  |  |  | Cl Max: | 1.4525 | at alpha= | 8.5 | deg
XFOIL ncrit=9 |  |  |  | L/D Max: | 146.187 | at alpha= | 3.5 | deg
Re: | 14000000 |  |  | Cd Min: | 0.25686 | at alpha= | -20 | deg
Mach: | 0.5 |  |  | Cl=0 at alpha= | -3.4187 | deg
|  |  |  | @ Cl=0.1, Cd= | 0.0051646
|  |  |  | @ Cl=0.4, Cd= | 0.00487
|  |  |  | @ Cl=0.6, Cd= | 0.0049642
alpha (deg) | Cl | Cd | Cm | Cl/Cd
-20 | -0.6919 | 0.25686 | 0.0223 | -2.6937
-19.5 | -0.6693 | 0.24976 | 0.0175 | -2.6798
-19 | -0.6486 | 0.24159 | 0.0131 | -2.6847
-18.5 | -0.6288 | 0.23322 | 0.0088 | -2.6962
-18 | -0.6099 | 0.22468 | 0.0046 | -2.7145
-17.5 | -0.5943 | 0.21439 | 0.0003 | -2.7721
-17 | -0.578 | 0.20531 | -0.0038 | -2.8153
-16.5 | -0.56 | 0.19717 | -0.0077 | -2.8402
-16 | -0.5426 | 0.18882 | -0.0117 | -2.8736
-15.5 | -0.5235 | 0.18143 | -0.0154 | -2.8854
-15 | -0.509 | 0.17244 | -0.0195 | -2.9518
-14.5 | -0.5005 | 0.16145 | -0.0244 | -3.1
-13.5 | -0.4702 | 0.14515 | -0.0322 | -3.2394
-13 | -0.4671 | 0.13405 | -0.0375 | -3.4845
-12.5 | -0.4575 | 0.12448 | -0.0427 | -3.6753
-12 | -0.4547 | 0.11267 | -0.0503 | -4.0357
-11.5 | -0.4549 | 0.09996 | -0.0599 | -4.5508
-11 | -0.4533 | 0.0876 | -0.0707 | -5.1747
-10.5 | -0.4527 | 0.07617 | -0.081 | -5.9433
-10 | -0.4705 | 0.06652 | -0.0855 | -7.0731
-9.5 | -0.4855 | 0.0557 | -0.0931 | -8.7163
-9 | -0.4968 | 0.04169 | -0.1051 | -11.9165
-8.5 | -0.5047 | 0.02907 | -0.1227 | -17.3615
-8 | -0.5135 | 0.01809 | -0.1345 | -28.3858
-7.5 | -0.5048 | 0.01218 | -0.1299 | -41.445
-7 | -0.4735 | 0.00856 | -0.1232 | -55.3154
-6.5 | -0.4154 | 0.00696 | -0.1191 | -59.6839
-6 | -0.3485 | 0.0064 | -0.1164 | -54.4531
-5.5 | -0.281 | 0.00593 | -0.1144 | -47.3862
-5 | -0.213 | 0.0057 | -0.1128 | -37.3684
-4.5 | -0.1451 | 0.00554 | -0.1116 | -26.1913
-4 | -0.0777 | 0.00545 | -0.1106 | -14.2569
-3.5 | -0.0108 | 0.00537 | -0.1098 | -2.0112
-3 | 0.0556 | 0.0053 | -0.1092 | 10.4906
-2.5 | 0.1212 | 0.0051 | -0.1087 | 23.7647
-2 | 0.1871 | 0.00501 | -0.1084 | 37.3453
-1.5 | 0.2525 | 0.00493 | -0.1081 | 51.217
-1 | 0.318 | 0.0049 | -0.1079 | 64.898
-0.5 | 0.3836 | 0.00487 | -0.1077 | 78.768
0 | 0.4486 | 0.00487 | -0.1074 | 92.115
0.5 | 0.5139 | 0.00489 | -0.1072 | 105.092
1 | 0.5794 | 0.00492 | -0.1069 | 117.7642
1.5 | 0.6447 | 0.00506 | -0.1065 | 127.4111
2 | 0.7097 | 0.00529 | -0.1058 | 134.1588
2.5 | 0.7752 | 0.00554 | -0.105 | 139.9278
3 | 0.8401 | 0.00584 | -0.1039 | 143.8527
3.5 | 0.9049 | 0.00619 | -0.1026 | 146.1874
4 | 0.9681 | 0.00666 | -0.1008 | 145.3604
4.5 | 1.0319 | 0.00712 | -0.0988 | 144.9298
5 | 1.0949 | 0.00767 | -0.0963 | 142.751
5.5 | 1.1548 | 0.00845 | -0.093 | 136.6627
6 | 1.22 | 0.00895 | -0.0901 | 136.3128
6.5 | 1.2861 | 0.00943 | -0.0869 | 136.3839
7 | 1.3506 | 0.01005 | -0.0829 | 134.3881
7.5 | 1.4095 | 0.01103 | -0.0773 | 127.7879
8 | 1.4511 | 0.01289 | -0.0683 | 112.5756
8.5 | 1.4525 | 0.01562 | -0.0537 | 92.9898
9 | 1.4335 | 0.01969 | -0.0391 | 72.8035
9.5 | 1.4026 | 0.02508 | -0.0274 | 55.925
10 | 1.362 | 0.03187 | -0.0197 | 42.7361
10.5 | 1.3202 | 0.04152 | -0.0186 | 31.7967
11 | 1.2815 | 0.05348 | -0.0231 | 23.9622
11.5 | 1.2441 | 0.06768 | -0.0317 | 18.3821
12 | 1.2105 | 0.08305 | -0.0419 | 14.5756
12.5 | 1.18 | 0.09894 | -0.0523 | 11.9264
13 | 1.1529 | 0.11483 | -0.0626 | 10.0401
13.5 | 1.1312 | 0.1302 | -0.0725 | 8.6882

## 129. Re 16M Mach 0.00 (1)
BIGFOIL.COM POLAR EXPORT
rg8
RG 8 |  |  |  | Cl Max: | 1.324 | at alpha= | 10 | deg
JavaFoil+Calcfoil stall+Eppler ext transition |  |  |  | L/D Max: | 125.123 | at alpha= | 6 | deg
Re: | 16000000 |  |  | Cd Min: | 0.00528 | at alpha= | -8 | deg
Mach: | 0 |  |  | Cl=0 at alpha= | -3.7627 | deg
|  |  |  | @ Cl=0.1, Cd= | 0.0055685
|  |  |  | @ Cl=0.4, Cd= | 0.0058666
|  |  |  | @ Cl=0.6, Cd= | 0.0062278
alpha (deg) | Cl | Cd | Cm | Cl/Cd
-17.5 | -0.495 | 0.11466 | -0.047 | -4.318
-17 | -0.514 | 0.10937 | -0.047 | -4.695
-16.5 | -0.537 | 0.09564 | -0.051 | -5.613
-16 | -0.557 | 0.0871 | -0.053 | -6.392
-15.5 | -0.575 | 0.08001 | -0.055 | -7.185
-15 | -0.592 | 0.07315 | -0.057 | -8.087
-14.5 | -0.619 | 0.0555 | -0.062 | -11.147
-14 | -0.624 | 0.0563 | -0.062 | -11.074
-13.5 | -0.658 | 0.03437 | -0.069 | -19.134
-13 | -0.674 | 0.02397 | -0.073 | -28.123
-12.5 | -0.682 | 0.01685 | -0.076 | -40.453
-12 | -0.682 | 0.01261 | -0.079 | -54.112
-11.5 | -0.675 | 0.01035 | -0.081 | -65.277
-11 | -0.664 | 0.0087 | -0.083 | -76.374
-10.5 | -0.643 | 0.00805 | -0.084 | -79.868
-10 | -0.615 | 0.00761 | -0.085 | -80.776
-9.5 | -0.582 | 0.00732 | -0.086 | -79.54
-9 | -0.545 | 0.00557 | -0.086 | -97.85
-8.5 | -0.504 | 0.00551 | -0.087 | -91.398
-8 | -0.46 | 0.00528 | -0.088 | -87.032
-7.5 | -0.412 | 0.00557 | -0.088 | -74.03
-7 | -0.363 | 0.00557 | -0.089 | -65.056
-6.5 | -0.31 | 0.00553 | -0.09 | -56.119
-6 | -0.257 | 0.00581 | -0.09 | -44.168
-5.5 | -0.201 | 0.00575 | -0.091 | -34.955
-5 | -0.144 | 0.00573 | -0.091 | -25.137
-4.5 | -0.086 | 0.00562 | -0.092 | -15.378
-4 | -0.028 | 0.0056 | -0.093 | -5.016
-3.5 | 0.031 | 0.00556 | -0.093 | 5.528
-3 | 0.09 | 0.00556 | -0.094 | 16.167
-2.5 | 0.149 | 0.00561 | -0.094 | 26.6
-2 | 0.208 | 0.00565 | -0.095 | 36.911
-1.5 | 0.268 | 0.00571 | -0.095 | 46.838
-1 | 0.327 | 0.00575 | -0.096 | 56.812
-0.5 | 0.386 | 0.00585 | -0.096 | 66.008
0 | 0.445 | 0.00592 | -0.097 | 75.116
0.5 | 0.504 | 0.00601 | -0.097 | 83.834
1 | 0.563 | 0.00614 | -0.098 | 91.737
1.5 | 0.622 | 0.00628 | -0.098 | 99.064
2 | 0.681 | 0.00642 | -0.099 | 106.008
2.5 | 0.739 | 0.00661 | -0.099 | 111.876
3 | 0.797 | 0.00682 | -0.1 | 116.836
3.5 | 0.855 | 0.00711 | -0.1 | 120.288
4 | 0.912 | 0.00743 | -0.101 | 122.666
4.5 | 0.968 | 0.00778 | -0.101 | 124.34
5 | 1.022 | 0.00821 | -0.101 | 124.438
5.5 | 1.075 | 0.00864 | -0.102 | 124.403
6 | 1.126 | 0.009 | -0.102 | 125.123
6.5 | 1.171 | 0.00936 | -0.103 | 125.114
7 | 1.211 | 0.00983 | -0.103 | 123.207
7.5 | 1.246 | 0.01031 | -0.103 | 120.817
8 | 1.275 | 0.01086 | -0.104 | 117.386
8.5 | 1.298 | 0.01139 | -0.104 | 113.928
9 | 1.314 | 0.01199 | -0.104 | 109.556
9.5 | 1.322 | 0.01261 | -0.105 | 104.845
10 | 1.324 | 0.01324 | -0.105 | 100.008
10.5 | 1.318 | 0.01408 | -0.105 | 93.571
11 | 1.305 | 0.01493 | -0.106 | 87.388
11.5 | 1.286 | 0.0159 | -0.106 | 80.85
12 | 1.256 | 0.01295 | -0.106 | 97.043
12.5 | 1.223 | 0.01386 | -0.106 | 88.279
13 | 1.184 | 0.01797 | -0.106 | 65.891
13.5 | 1.134 | 0.01972 | -0.105 | 57.484
14 | 1.079 | 0.0223 | -0.103 | 48.385
14.5 | 1.02 | 0.02643 | -0.101 | 38.571
15 | 0.959 | 0.03285 | -0.099 | 29.179

## 130. Re 16M Mach 0.00 (2)
BIGFOIL.COM POLAR EXPORT
rg8
RG 8 |  |  |  | Cl Max: | 1.9411 | at alpha= | 19 | deg
XFOIL ncrit=9 |  |  |  | L/D Max: | 139.142 | at alpha= | 8 | deg
Re: | 16000000 |  |  | Cd Min: | 0.04675 | at alpha= | 20 | deg
Mach: | 0 |  |  | Cl=0 at alpha= | -3.5144 | deg
|  |  |  | @ Cl=0.1, Cd= | 0.0049305
|  |  |  | @ Cl=0.4, Cd= | 0.0047573
|  |  |  | @ Cl=0.6, Cd= | 0.0050061
alpha (deg) | Cl | Cd | Cm | Cl/Cd
-20 | -1.5601 | 0.0354 | -0.0871 | -44.0706
-19.5 | -1.573 | 0.02837 | -0.0911 | -55.4459
-19 | -1.5568 | 0.02489 | -0.0927 | -62.5472
-18.5 | -1.5445 | 0.02148 | -0.0936 | -71.9041
-18 | -1.5249 | 0.01937 | -0.0929 | -78.7248
-17.5 | -1.4874 | 0.01788 | -0.0927 | -83.1879
-17 | -1.4438 | 0.01662 | -0.093 | -86.8712
-16.5 | -1.3967 | 0.01554 | -0.0934 | -89.8777
-16 | -1.3472 | 0.01453 | -0.094 | -92.7185
-15.5 | -1.2947 | 0.01363 | -0.095 | -94.989
-15 | -1.2387 | 0.01281 | -0.0965 | -96.6979
-14.5 | -1.1814 | 0.01199 | -0.0981 | -98.5321
-14 | -1.1354 | 0.01119 | -0.097 | -101.4656
-13.5 | -1.0821 | 0.01044 | -0.0975 | -103.6494
-13 | -1.0265 | 0.00975 | -0.0984 | -105.2821
-12.5 | -0.9719 | 0.0092 | -0.0989 | -105.6413
-12 | -0.9171 | 0.00871 | -0.0992 | -105.2928
-11.5 | -0.8612 | 0.00828 | -0.0998 | -104.0097
-11 | -0.8085 | 0.00787 | -0.0995 | -102.7319
-10.5 | -0.7562 | 0.00749 | -0.0991 | -100.9613
-10 | -0.7028 | 0.00711 | -0.0989 | -98.8467
-9.5 | -0.6487 | 0.00664 | -0.0988 | -97.6958
-9 | -0.5945 | 0.00629 | -0.0987 | -94.5151
-8.5 | -0.543 | 0.00611 | -0.0979 | -88.8707
-8 | -0.4908 | 0.00599 | -0.0972 | -81.9366
-7.5 | -0.4378 | 0.00587 | -0.0967 | -74.5826
-7 | -0.3838 | 0.00575 | -0.0964 | -66.7478
-6.5 | -0.3295 | 0.00562 | -0.0961 | -58.6299
-6 | -0.275 | 0.00548 | -0.0959 | -50.1825
-5.5 | -0.2201 | 0.00536 | -0.0957 | -41.0634
-5 | -0.1649 | 0.0053 | -0.0956 | -31.1132
-4 | -0.054 | 0.00521 | -0.0955 | -10.3647
-3.5 | 0.0016 | 0.00515 | -0.0955 | 0.31068
-3 | 0.057 | 0.005 | -0.0954 | 11.4
-2.5 | 0.1127 | 0.00491 | -0.0955 | 22.9532
-2 | 0.1683 | 0.00488 | -0.0954 | 34.4877
-1.5 | 0.224 | 0.00483 | -0.0955 | 46.3768
-1 | 0.2797 | 0.00479 | -0.0955 | 58.3925
-0.5 | 0.3354 | 0.00481 | -0.0955 | 69.7297
0 | 0.391 | 0.00475 | -0.0956 | 82.3158
1 | 0.5019 | 0.00484 | -0.0956 | 103.6983
1.5 | 0.5572 | 0.00489 | -0.0955 | 113.9468
2 | 0.6125 | 0.00504 | -0.0954 | 121.5278
2.5 | 0.6674 | 0.00523 | -0.0953 | 127.6099
3 | 0.7217 | 0.00549 | -0.095 | 131.4572
4 | 0.8292 | 0.00609 | -0.0942 | 136.1576
4.5 | 0.8825 | 0.00642 | -0.0938 | 137.4611
5 | 0.9355 | 0.00676 | -0.0933 | 138.3876
5.5 | 0.9879 | 0.00714 | -0.0927 | 138.3613
6 | 1.0401 | 0.00753 | -0.0921 | 138.1275
6.5 | 1.0917 | 0.00797 | -0.0913 | 136.9762
7 | 1.1441 | 0.0083 | -0.0907 | 137.8434
7.5 | 1.1966 | 0.00861 | -0.0902 | 138.9779
8 | 1.2481 | 0.00897 | -0.0896 | 139.1416
8.5 | 1.299 | 0.00937 | -0.0888 | 138.6339
9 | 1.3496 | 0.00976 | -0.088 | 138.2787
9.5 | 1.3998 | 0.01014 | -0.0872 | 138.0473
10 | 1.4494 | 0.01051 | -0.0863 | 137.9068
10.5 | 1.4972 | 0.01085 | -0.085 | 137.9908
11 | 1.5426 | 0.01126 | -0.0833 | 136.9982
11.5 | 1.5893 | 0.01181 | -0.0819 | 134.5724
12 | 1.634 | 0.01246 | -0.0802 | 131.1396
12.5 | 1.6753 | 0.01331 | -0.0779 | 125.8678
13 | 1.7151 | 0.01417 | -0.0755 | 121.0374
13.5 | 1.7539 | 0.01498 | -0.0729 | 117.0828
14 | 1.7889 | 0.01582 | -0.0696 | 113.0784
14.5 | 1.8138 | 0.01662 | -0.0644 | 109.1336
15 | 1.8376 | 0.01761 | -0.0594 | 104.3498
15.5 | 1.8626 | 0.01862 | -0.0549 | 100.0322
16 | 1.883 | 0.01994 | -0.0501 | 94.4333
16.5 | 1.8992 | 0.02157 | -0.0451 | 88.0482
17 | 1.9125 | 0.0235 | -0.0403 | 81.383
17.5 | 1.9233 | 0.02578 | -0.036 | 74.6043
18 | 1.9323 | 0.02843 | -0.0322 | 67.9669
18.5 | 1.9385 | 0.03161 | -0.029 | 61.3255
19 | 1.9411 | 0.03545 | -0.0265 | 54.756
19.5 | 1.9354 | 0.04059 | -0.0248 | 47.6817
20 | 1.9264 | 0.04675 | -0.0244 | 41.2064

## 131. Re 16M Mach 0.10 (1)
BIGFOIL.COM POLAR EXPORT
rg8
RG 8 |  |  |  | Cl Max: | 1.318 | at alpha= | 9.5 | deg
JavaFoil+Calcfoil stall+Eppler ext transition |  |  |  | L/D Max: | 124.981 | at alpha= | 6 | deg
Re: | 16000000 |  |  | Cd Min: | 0.00534 | at alpha= | -8 | deg
Mach: | 0.1 |  |  | Cl=0 at alpha= | -3.7627 | deg
|  |  |  | @ Cl=0.1, Cd= | 0.0055667
|  |  |  | @ Cl=0.4, Cd= | 0.0058663
|  |  |  | @ Cl=0.6, Cd= | 0.0062449
alpha (deg) | Cl | Cd | Cm | Cl/Cd
-17 | -0.474 | 0.11142 | -0.047 | -4.258
-16.5 | -0.496 | 0.1052 | -0.048 | -4.712
-16 | -0.522 | 0.08967 | -0.053 | -5.826
-15.5 | -0.543 | 0.0831 | -0.054 | -6.538
-15 | -0.563 | 0.07576 | -0.056 | -7.437
-14.5 | -0.588 | 0.06282 | -0.06 | -9.355
-14 | -0.599 | 0.06083 | -0.06 | -9.848
-13.5 | -0.623 | 0.04592 | -0.066 | -13.578
-13 | -0.651 | 0.02865 | -0.072 | -22.71
-12.5 | -0.664 | 0.01924 | -0.076 | -34.494
-12 | -0.667 | 0.01417 | -0.078 | -47.105
-11.5 | -0.665 | 0.01096 | -0.081 | -60.703
-11 | -0.657 | 0.00892 | -0.083 | -73.704
-10.5 | -0.638 | 0.0082 | -0.084 | -77.805
-10 | -0.612 | 0.00772 | -0.085 | -79.377
-9.5 | -0.581 | 0.0073 | -0.086 | -79.569
-9 | -0.545 | 0.00563 | -0.087 | -96.745
-8.5 | -0.504 | 0.00548 | -0.087 | -91.933
-8 | -0.46 | 0.00534 | -0.088 | -86.242
-7.5 | -0.413 | 0.00561 | -0.089 | -73.653
-7 | -0.364 | 0.00556 | -0.089 | -65.365
-6.5 | -0.312 | 0.00553 | -0.09 | -56.397
-6 | -0.258 | 0.00585 | -0.091 | -44.009
-5.5 | -0.202 | 0.00579 | -0.091 | -34.857
-5 | -0.145 | 0.00576 | -0.092 | -25.164
-4.5 | -0.087 | 0.00565 | -0.092 | -15.38
-4 | -0.028 | 0.00558 | -0.093 | -5.063
-3.5 | 0.031 | 0.00558 | -0.094 | 5.534
-3 | 0.09 | 0.00556 | -0.094 | 16.236
-2.5 | 0.15 | 0.0056 | -0.095 | 26.774
-2 | 0.209 | 0.00564 | -0.095 | 37.14
-1.5 | 0.269 | 0.00571 | -0.096 | 47.088
-1 | 0.328 | 0.00576 | -0.096 | 57.049
-0.5 | 0.388 | 0.00585 | -0.097 | 66.259
0 | 0.447 | 0.00593 | -0.097 | 75.455
0.5 | 0.507 | 0.00602 | -0.098 | 84.111
1 | 0.566 | 0.00617 | -0.098 | 91.724
1.5 | 0.625 | 0.0063 | -0.099 | 99.273
2 | 0.684 | 0.00643 | -0.099 | 106.29
2.5 | 0.743 | 0.00662 | -0.1 | 112.191
3 | 0.801 | 0.00685 | -0.1 | 116.982
3.5 | 0.859 | 0.00713 | -0.101 | 120.483
4 | 0.916 | 0.00746 | -0.101 | 122.827
4.5 | 0.972 | 0.00782 | -0.101 | 124.315
5 | 1.027 | 0.00826 | -0.102 | 124.336
5.5 | 1.08 | 0.00869 | -0.102 | 124.196
6 | 1.131 | 0.00905 | -0.103 | 124.981
6.5 | 1.175 | 0.00941 | -0.103 | 124.865
7 | 1.215 | 0.0099 | -0.103 | 122.73
7.5 | 1.249 | 0.0104 | -0.104 | 120.164
8 | 1.277 | 0.01095 | -0.104 | 116.633
8.5 | 1.298 | 0.01152 | -0.105 | 112.723
9 | 1.312 | 0.01212 | -0.105 | 108.29
9.5 | 1.318 | 0.01276 | -0.105 | 103.321
10 | 1.316 | 0.01342 | -0.106 | 98.038
10.5 | 1.306 | 0.01433 | -0.106 | 91.157
11 | 1.289 | 0.01525 | -0.106 | 84.497
11.5 | 1.265 | 0.0163 | -0.106 | 77.585
12 | 1.229 | 0.01326 | -0.106 | 92.653
12.5 | 1.189 | 0.01716 | -0.106 | 69.297
13 | 1.141 | 0.01868 | -0.106 | 61.08
13.5 | 1.088 | 0.02016 | -0.105 | 53.944
14 | 1.021 | 0.02438 | -0.103 | 41.867
14.5 | 0.955 | 0.02978 | -0.1 | 32.068

## 132. Re 16M Mach 0.10 (2)
BIGFOIL.COM POLAR EXPORT
rg8
RG 8 |  |  |  | Cl Max: | 1.9136 | at alpha= | 18.5 | deg
XFOIL ncrit=9 |  |  |  | L/D Max: | 139.018 | at alpha= | 7.5 | deg
Re: | 16000000 |  |  | Cd Min: | 0.05606 | at alpha= | 20 | deg
Mach: | 0.1 |  |  | Cl=0 at alpha= | -3.5116 | deg
|  |  |  | @ Cl=0.1, Cd= | 0.0049309
|  |  |  | @ Cl=0.4, Cd= | 0.0047557
|  |  |  | @ Cl=0.6, Cd= | 0.0050005
alpha (deg) | Cl | Cd | Cm | Cl/Cd
-20 | -1.4469 | 0.05382 | -0.0782 | -26.8841
-19.5 | -1.5231 | 0.03742 | -0.0895 | -40.7028
-19 | -1.5073 | 0.03328 | -0.0918 | -45.2915
-18.5 | -1.5227 | 0.02613 | -0.0957 | -58.274
-18 | -1.5069 | 0.02272 | -0.0968 | -66.3248
-17.5 | -1.4945 | 0.0197 | -0.0966 | -75.8629
-17 | -1.4563 | 0.01799 | -0.0964 | -80.9505
-16.5 | -1.4114 | 0.01659 | -0.0966 | -85.0753
-16 | -1.3625 | 0.01538 | -0.0969 | -88.5891
-15.5 | -1.3102 | 0.01433 | -0.0976 | -91.4306
-15 | -1.2539 | 0.01339 | -0.0988 | -93.6445
-14.5 | -1.1946 | 0.01248 | -0.1005 | -95.7212
-14 | -1.1467 | 0.01173 | -0.0994 | -97.7579
-13.5 | -1.0936 | 0.0109 | -0.0995 | -100.3303
-13 | -1.0373 | 0.01008 | -0.1003 | -102.9067
-12.5 | -0.9819 | 0.00942 | -0.1006 | -104.2357
-12 | -0.9265 | 0.00889 | -0.1008 | -104.2182
-11.5 | -0.8697 | 0.00842 | -0.1013 | -103.2898
-11 | -0.816 | 0.00799 | -0.1009 | -102.1277
-10.5 | -0.763 | 0.0076 | -0.1004 | -100.3947
-9.5 | -0.6541 | 0.00673 | -0.0999 | -97.1917
-9 | -0.5995 | 0.00634 | -0.0997 | -94.5584
-8.5 | -0.5474 | 0.00615 | -0.0988 | -89.0081
-8 | -0.4948 | 0.00602 | -0.098 | -82.1927
-7.5 | -0.4414 | 0.00589 | -0.0974 | -74.9406
-7 | -0.3869 | 0.00577 | -0.0971 | -67.0537
-6.5 | -0.3321 | 0.00565 | -0.0968 | -58.7788
-6 | -0.2772 | 0.0055 | -0.0965 | -50.4
-5.5 | -0.2219 | 0.00537 | -0.0963 | -41.3222
-5 | -0.1664 | 0.00531 | -0.0962 | -31.3371
-4 | -0.0547 | 0.00521 | -0.096 | -10.499
-3.5 | 0.0013 | 0.00516 | -0.0959 | 0.25194
-3 | 0.0571 | 0.005 | -0.0959 | 11.42
-2.5 | 0.113 | 0.00491 | -0.0959 | 23.0143
-2 | 0.1689 | 0.00488 | -0.0959 | 34.6107
-1.5 | 0.225 | 0.00483 | -0.0959 | 46.5839
-1 | 0.281 | 0.00479 | -0.0959 | 58.6639
-0.5 | 0.337 | 0.00482 | -0.0959 | 69.917
0 | 0.3929 | 0.00475 | -0.096 | 82.7158
1 | 0.5044 | 0.00484 | -0.0959 | 104.2149
1.5 | 0.5601 | 0.0049 | -0.0959 | 114.3061
2 | 0.6157 | 0.00504 | -0.0958 | 122.1627
2.5 | 0.671 | 0.00524 | -0.0956 | 128.0534
3 | 0.7256 | 0.0055 | -0.0953 | 131.9273
3.5 | 0.7804 | 0.00574 | -0.0951 | 135.9582
4 | 0.8338 | 0.0061 | -0.0945 | 136.6885
4.5 | 0.8874 | 0.00643 | -0.094 | 138.0093
5 | 0.9408 | 0.00678 | -0.0935 | 138.7611
5.5 | 0.9936 | 0.00716 | -0.0928 | 138.7709
6 | 1.0458 | 0.00759 | -0.0921 | 137.7866
6.5 | 1.0981 | 0.00801 | -0.0913 | 137.0911
7 | 1.151 | 0.00835 | -0.0907 | 137.8443
7.5 | 1.2039 | 0.00866 | -0.0901 | 139.0185
8 | 1.2558 | 0.00904 | -0.0894 | 138.9159
8.5 | 1.3071 | 0.00945 | -0.0885 | 138.3175
9.5 | 1.4089 | 0.01024 | -0.0866 | 137.5879
10 | 1.459 | 0.01062 | -0.0856 | 137.3823
10.5 | 1.507 | 0.01097 | -0.0842 | 137.3747
11 | 1.5528 | 0.01141 | -0.0823 | 136.0911
11.5 | 1.5993 | 0.01203 | -0.0806 | 132.9426
12 | 1.643 | 0.0128 | -0.0785 | 128.3594
12.5 | 1.6848 | 0.01364 | -0.076 | 123.5191
13.5 | 1.7618 | 0.01543 | -0.0702 | 114.1802
14 | 1.7894 | 0.01632 | -0.0652 | 109.6446
14.5 | 1.8145 | 0.01724 | -0.0599 | 105.2494
15 | 1.8374 | 0.01839 | -0.0547 | 99.913
15.5 | 1.8613 | 0.01956 | -0.05 | 95.1585
16 | 1.8785 | 0.02117 | -0.0448 | 88.7341
16.5 | 1.8912 | 0.02317 | -0.0396 | 81.6228
17 | 1.9005 | 0.0256 | -0.0347 | 74.2383
17.5 | 1.907 | 0.02849 | -0.0305 | 66.9358
18 | 1.9123 | 0.03183 | -0.0271 | 60.0785
18.5 | 1.9136 | 0.03592 | -0.0246 | 53.2739
19 | 1.9116 | 0.04087 | -0.023 | 46.7727
19.5 | 1.8983 | 0.04769 | -0.0228 | 39.805
20 | 1.8798 | 0.05606 | -0.0243 | 33.5319

## 133. Re 16M Mach 0.25 (1)
BIGFOIL.COM POLAR EXPORT
rg8
RG 8 |  |  |  | Cl Max: | 1.293 | at alpha= | 8.5 | deg
JavaFoil+Calcfoil stall+Eppler ext transition |  |  |  | L/D Max: | 124.505 | at alpha= | 5 | deg
Re: | 16000000 |  |  | Cd Min: | 0.00533 | at alpha= | -7.5 | deg
Mach: | 0.25 |  |  | Cl=0 at alpha= | -3.7623 | deg
|  |  |  | @ Cl=0.1, Cd= | 0.0056212
|  |  |  | @ Cl=0.4, Cd= | 0.0059026
|  |  |  | @ Cl=0.6, Cd= | 0.0062736
alpha (deg) | Cl | Cd | Cm | Cl/Cd
-15.5 | -0.259 | 0.10231 | -0.047 | -2.527
-15 | -0.315 | 0.09576 | -0.049 | -3.288
-14.5 | -0.368 | 0.08398 | -0.053 | -4.383
-14 | -0.415 | 0.07756 | -0.055 | -5.345
-13.5 | -0.458 | 0.0682 | -0.058 | -6.72
-13 | -0.492 | 0.05902 | -0.062 | -8.337
-12.5 | -0.524 | 0.04345 | -0.068 | -12.051
-12 | -0.556 | 0.02746 | -0.075 | -20.264
-11.5 | -0.584 | 0.01611 | -0.08 | -36.265
-11 | -0.588 | 0.01367 | -0.082 | -43.029
-10.5 | -0.597 | 0.00949 | -0.085 | -62.919
-10 | -0.587 | 0.00841 | -0.087 | -69.785
-9.5 | -0.567 | 0.00781 | -0.088 | -72.651
-9 | -0.539 | 0.00745 | -0.089 | -72.33
-8.5 | -0.504 | 0.00567 | -0.09 | -88.791
-8 | -0.463 | 0.00551 | -0.09 | -84.05
-7.5 | -0.418 | 0.00533 | -0.091 | -78.567
-7 | -0.37 | 0.00569 | -0.092 | -64.95
-6.5 | -0.318 | 0.00564 | -0.092 | -56.388
-6 | -0.263 | 0.00594 | -0.093 | -44.367
-5.5 | -0.207 | 0.00583 | -0.094 | -35.464
-5 | -0.149 | 0.00579 | -0.094 | -25.673
-4.5 | -0.089 | 0.00567 | -0.095 | -15.736
-4 | -0.029 | 0.00564 | -0.096 | -5.145
-3.5 | 0.032 | 0.0056 | -0.096 | 5.667
-3 | 0.093 | 0.00562 | -0.097 | 16.515
-2.5 | 0.154 | 0.00563 | -0.097 | 27.362
-2 | 0.215 | 0.00568 | -0.098 | 37.887
-1.5 | 0.276 | 0.00578 | -0.098 | 47.85
-1 | 0.337 | 0.00581 | -0.099 | 58.09
-0.5 | 0.398 | 0.0059 | -0.099 | 67.539
0 | 0.46 | 0.00598 | -0.1 | 76.802
0.5 | 0.521 | 0.00608 | -0.1 | 85.585
1 | 0.581 | 0.00623 | -0.101 | 93.372
1.5 | 0.642 | 0.00637 | -0.101 | 100.825
2 | 0.703 | 0.00654 | -0.102 | 107.471
2.5 | 0.763 | 0.00673 | -0.102 | 113.43
3 | 0.823 | 0.00697 | -0.103 | 118.075
3.5 | 0.882 | 0.00729 | -0.103 | 121.112
4 | 0.941 | 0.00764 | -0.104 | 123.167
4.5 | 0.998 | 0.00805 | -0.104 | 123.901
5 | 1.053 | 0.00846 | -0.105 | 124.505
5.5 | 1.107 | 0.00896 | -0.105 | 123.518
6 | 1.158 | 0.00937 | -0.106 | 123.554
6.5 | 1.201 | 0.0098 | -0.106 | 122.537
7 | 1.237 | 0.01034 | -0.106 | 119.627
7.5 | 1.265 | 0.0109 | -0.107 | 116.068
8 | 1.284 | 0.01156 | -0.107 | 111.126
8.5 | 1.293 | 0.01224 | -0.107 | 105.691
9 | 1.29 | 0.01298 | -0.108 | 99.378
9.5 | 1.274 | 0.01382 | -0.108 | 92.215
10 | 1.245 | 0.01473 | -0.108 | 84.537
10.5 | 1.203 | 0.0161 | -0.109 | 74.718
11 | 1.143 | 0.01288 | -0.109 | 88.755
11.5 | 1.07 | 0.01757 | -0.108 | 60.906
12 | 0.98 | 0.01938 | -0.107 | 50.594
12.5 | 0.876 | 0.0228 | -0.105 | 38.395
13 | 0.772 | 0.02576 | -0.104 | 29.984
13.5 | 0.643 | 0.03988 | -0.098 | 16.122

## 134. Re 16M Mach 0.25 (2)
BIGFOIL.COM POLAR EXPORT
rg8
RG 8 |  |  |  | Cl Max: | 1.7694 | at alpha= | 14.5 | deg
XFOIL ncrit=9 |  |  |  | L/D Max: | 139.578 | at alpha= | 5.5 | deg
Re: | 16000000 |  |  | Cd Min: | 0.22818 | at alpha= | -20 | deg
Mach: | 0.25 |  |  | Cl=0 at alpha= | -3.4948 | deg
|  |  |  | @ Cl=0.1, Cd= | 0.0049632
|  |  |  | @ Cl=0.4, Cd= | 0.0047639
|  |  |  | @ Cl=0.6, Cd= | 0.0049825
alpha (deg) | Cl | Cd | Cm | Cl/Cd
-20 | -0.6587 | 0.22818 | 0.0172 | -2.8868
-19.5 | -0.6598 | 0.21254 | 0.0106 | -3.1044
-19 | -0.7295 | 0.17809 | -0.0055 | -4.0962
-18.5 | -0.7504 | 0.16282 | -0.0143 | -4.6088
-18 | -0.8673 | 0.12997 | -0.0343 | -6.6731
-17.5 | -0.9887 | 0.10145 | -0.0533 | -9.7457
-17 | -1.114 | 0.07552 | -0.0711 | -14.7511
-16.5 | -1.1737 | 0.05884 | -0.0822 | -19.9473
-16 | -1.2158 | 0.04479 | -0.093 | -27.1445
-15.5 | -1.2409 | 0.03462 | -0.1007 | -35.8434
-15 | -1.2536 | 0.02635 | -0.1074 | -47.575
-14.5 | -1.2522 | 0.01964 | -0.1123 | -63.7576
-14 | -1.2015 | 0.01638 | -0.1141 | -73.3516
-13.5 | -1.1523 | 0.0143 | -0.113 | -80.5804
-13 | -1.0997 | 0.01278 | -0.1115 | -86.0485
-12.5 | -1.0382 | 0.01156 | -0.1113 | -89.8097
-12 | -0.9793 | 0.01037 | -0.1107 | -94.4359
-11.5 | -0.9182 | 0.00946 | -0.1103 | -97.0613
-11 | -0.8579 | 0.00879 | -0.1097 | -97.5995
-10.5 | -0.8019 | 0.00827 | -0.1082 | -96.9649
-10 | -0.7447 | 0.00777 | -0.107 | -95.843
-9.5 | -0.6854 | 0.00729 | -0.1064 | -94.0192
-9 | -0.6273 | 0.00676 | -0.1056 | -92.7959
-8.5 | -0.5725 | 0.00641 | -0.1041 | -89.3136
-8 | -0.5178 | 0.00621 | -0.1027 | -83.3816
-7.5 | -0.4615 | 0.00604 | -0.1017 | -76.4073
-7 | -0.4045 | 0.0059 | -0.101 | -68.5593
-5.5 | -0.2321 | 0.00545 | -0.0994 | -42.5872
-5 | -0.1744 | 0.00535 | -0.0991 | -32.5981
-4.5 | -0.1164 | 0.00529 | -0.0989 | -22.0038
-4 | -0.0585 | 0.00524 | -0.0987 | -11.1641
-3.5 | -0.0006 | 0.0052 | -0.0985 | -0.11538
-3 | 0.0571 | 0.00503 | -0.0984 | 11.3519
-2.5 | 0.1149 | 0.00494 | -0.0983 | 23.2591
-2 | 0.1726 | 0.00489 | -0.0983 | 35.2965
-1.5 | 0.2304 | 0.00484 | -0.0982 | 47.6033
-1 | 0.2882 | 0.00481 | -0.0982 | 59.9168
-0.5 | 0.346 | 0.00482 | -0.0982 | 71.7842
0 | 0.4037 | 0.00476 | -0.0982 | 84.8109
1 | 0.5187 | 0.00485 | -0.0981 | 106.9485
1.5 | 0.5761 | 0.00492 | -0.098 | 117.0935
2 | 0.6335 | 0.00507 | -0.0979 | 124.9507
2.5 | 0.6906 | 0.00528 | -0.0976 | 130.7955
3 | 0.7471 | 0.00555 | -0.0971 | 134.6126
3.5 | 0.8037 | 0.00581 | -0.0967 | 138.3305
4 | 0.8591 | 0.00617 | -0.096 | 139.2382
5.5 | 1.0245 | 0.00734 | -0.0935 | 139.5777
6 | 1.078 | 0.00788 | -0.0923 | 136.802
6.5 | 1.1334 | 0.00825 | -0.0913 | 137.3818
7 | 1.189 | 0.00859 | -0.0904 | 138.4168
7.5 | 1.2439 | 0.00898 | -0.0892 | 138.5189
8 | 1.2982 | 0.00942 | -0.0879 | 137.8132
8.5 | 1.3522 | 0.00986 | -0.0865 | 137.14
9 | 1.406 | 0.0103 | -0.085 | 136.5049
9.5 | 1.4589 | 0.01079 | -0.0832 | 135.2085
10 | 1.511 | 0.0113 | -0.0813 | 133.7168
11.5 | 1.651 | 0.01343 | -0.072 | 122.9337
12 | 1.6925 | 0.01448 | -0.068 | 116.8854
12.5 | 1.7244 | 0.01568 | -0.0623 | 109.9745
13 | 1.7438 | 0.01708 | -0.0546 | 102.096
13.5 | 1.7604 | 0.01883 | -0.0472 | 93.4891
14 | 1.7688 | 0.02115 | -0.0394 | 83.6312
14.5 | 1.7694 | 0.02415 | -0.032 | 73.2671
15 | 1.7534 | 0.02871 | -0.0248 | 61.0728
15.5 | 1.7556 | 0.0327 | -0.0207 | 53.6881
16 | 1.7329 | 0.03959 | -0.0179 | 43.7712
16.5 | 1.6992 | 0.04912 | -0.0183 | 34.5928
17 | 1.6604 | 0.06117 | -0.0223 | 27.144
17.5 | 1.6194 | 0.07538 | -0.0293 | 21.4832
18 | 1.5811 | 0.09056 | -0.0378 | 17.4591
18.5 | 1.5323 | 0.10861 | -0.0488 | 14.1083
19 | 1.4812 | 0.12789 | -0.0611 | 11.5818
19.5 | 1.4207 | 0.14969 | -0.0757 | 9.4909

## 135. Re 16M Mach 0.50 (1)
BIGFOIL.COM POLAR EXPORT
rg8
RG 8 |  |  |  | Cl Max: | 1.296 | at alpha= | 20 | deg
JavaFoil+Calcfoil stall+Eppler ext transition |  |  |  | L/D Max: | 122.432 | at alpha= | 4 | deg
Re: | 16000000 |  |  | Cd Min: | 0.00547 | at alpha= | -6 | deg
Mach: | 0.5 |  |  | Cl=0 at alpha= | -3.7612 | deg
|  |  |  | @ Cl=0.1, Cd= | 0.0057712
|  |  |  | @ Cl=0.4, Cd= | 0.0060438
|  |  |  | @ Cl=0.6, Cd= | 0.0064137
alpha (deg) | Cl | Cd | Cm | Cl/Cd
-20 | -0.871 | 0.15732 | -0.052 | -5.535
-19.5 | -0.844 | 0.14985 | -0.052 | -5.634
-19 | -0.817 | 0.14928 | -0.052 | -5.475
-18.5 | -0.79 | 0.1436 | -0.051 | -5.503
-18 | -0.763 | 0.14076 | -0.051 | -5.422
-17.5 | -0.736 | 0.13677 | -0.05 | -5.381
-17 | -0.71 | 0.13158 | -0.05 | -5.394
-16.5 | -0.684 | 0.12749 | -0.051 | -5.364
-16 | -0.661 | 0.11226 | -0.054 | -5.888
-15.5 | -0.636 | 0.10349 | -0.055 | -6.142
-15 | -0.609 | 0.09791 | -0.055 | -6.217
-14.5 | -0.579 | 0.0969 | -0.053 | -5.98
-14 | -0.552 | 0.09347 | -0.052 | -5.904
-13.5 | -0.524 | 0.09079 | -0.05 | -5.77
-13 | -0.497 | 0.08714 | -0.05 | -5.705
-12.5 | -0.472 | 0.08304 | -0.053 | -5.689
-12 | -0.446 | 0.07735 | -0.054 | -5.765
-11.5 | -0.42 | 0.07186 | -0.055 | -5.839
-11 | -0.395 | 0.06397 | -0.059 | -6.18
-10.5 | -0.374 | 0.05344 | -0.067 | -6.998
-10 | -0.336 | 0.07129 | -0.046 | -4.714
-9.5 | -0.311 | 0.0612 | -0.051 | -5.074
-9 | -0.287 | 0.05202 | -0.061 | -5.514
-8.5 | -0.304 | 0.01124 | -0.096 | -27.087
-8 | -0.28 | 0.00849 | -0.1 | -32.964
-7.5 | -0.25 | 0.00774 | -0.101 | -32.253
-7 | -0.355 | 0.00729 | -0.102 | -48.671
-6.5 | -0.329 | 0.00562 | -0.103 | -58.42
-6 | -0.282 | 0.00547 | -0.104 | -51.518
-5.5 | -0.225 | 0.00588 | -0.105 | -38.339
-5 | -0.164 | 0.00578 | -0.105 | -28.321
-4.5 | -0.099 | 0.00599 | -0.106 | -16.512
-4 | -0.032 | 0.00583 | -0.107 | -5.538
-3.5 | 0.035 | 0.00579 | -0.107 | 6.122
-3 | 0.104 | 0.00577 | -0.108 | 17.975
-2.5 | 0.172 | 0.00581 | -0.109 | 29.593
-2 | 0.241 | 0.00582 | -0.109 | 41.344
-1.5 | 0.309 | 0.00593 | -0.11 | 52.076
-1 | 0.377 | 0.00601 | -0.111 | 62.747
-0.5 | 0.445 | 0.00611 | -0.111 | 72.872
0 | 0.514 | 0.00624 | -0.112 | 82.237
0.5 | 0.582 | 0.00636 | -0.112 | 91.376
1 | 0.649 | 0.00656 | -0.113 | 98.984
1.5 | 0.717 | 0.00675 | -0.113 | 106.185
2 | 0.785 | 0.00697 | -0.114 | 112.582
2.5 | 0.852 | 0.00726 | -0.115 | 117.234
3 | 0.918 | 0.00758 | -0.115 | 121.075
3.5 | 0.984 | 0.00804 | -0.116 | 122.37
4 | 1.047 | 0.00855 | -0.116 | 122.432
4.5 | 1.108 | 0.00908 | -0.117 | 122.033
5 | 1.164 | 0.00982 | -0.117 | 118.507
5.5 | 1.215 | 0.01041 | -0.118 | 116.684
6 | 1.258 | 0.01113 | -0.118 | 113.083
6.5 | 1.267 | 0.012 | -0.118 | 105.554
7 | 1.219 | 0.01349 | -0.119 | 90.346
7.5 | 0.761 | 0.0154 | -0.119 | 49.383
8 | 0.787 | 0.0173 | -0.119 | 45.481
8.5 | 0.824 | 0.01269 | -0.12 | 64.936
9 | 0.845 | 0.01927 | -0.118 | 43.849
9.5 | 0.74 | 0.06028 | -0.082 | 12.278
10 | 0.851 | 0.03057 | -0.109 | 27.829
10.5 | 0.837 | 0.04702 | -0.099 | 17.799
11 | 0.853 | 0.05564 | -0.095 | 15.333
11.5 | 0.844 | 0.07935 | -0.079 | 10.634
12 | 0.903 | 0.06195 | -0.094 | 14.573
12.5 | 0.938 | 0.06283 | -0.096 | 14.926
13 | 0.965 | 0.06733 | -0.096 | 14.329
13.5 | 0.977 | 0.08006 | -0.091 | 12.205
14 | 0.969 | 0.11189 | -0.072 | 8.656
14.5 | 0.998 | 0.11594 | -0.075 | 8.61
15 | 1.031 | 0.11474 | -0.079 | 8.985
15.5 | 1.06 | 0.12055 | -0.081 | 8.791
16 | 1.09 | 0.12429 | -0.083 | 8.767
16.5 | 1.112 | 0.13724 | -0.081 | 8.103
17 | 1.134 | 0.15564 | -0.078 | 7.283
17.5 | 1.162 | 0.15823 | -0.08 | 7.344
18 | 1.191 | 0.1627 | -0.081 | 7.319
18.5 | 1.219 | 0.1657 | -0.083 | 7.36
19 | 1.249 | 0.16936 | -0.084 | 7.375
19.5 | 1.276 | 0.1756 | -0.085 | 7.268
20 | 1.296 | 0.19897 | -0.082 | 6.514

## 136. Re 16M Mach 0.50 (2)
BIGFOIL.COM POLAR EXPORT
rg8
RG 8 |  |  |  | Cl Max: | 1.4594 | at alpha= | 8.5 | deg
XFOIL ncrit=9 |  |  |  | L/D Max: | 147.863 | at alpha= | 3.5 | deg
Re: | 16000000 |  |  | Cd Min: | 0.2552 | at alpha= | -20 | deg
Mach: | 0.5 |  |  | Cl=0 at alpha= | -3.4152 | deg
|  |  |  | @ Cl=0.1, Cd= | 0.0051345
|  |  |  | @ Cl=0.4, Cd= | 0.0048827
|  |  |  | @ Cl=0.6, Cd= | 0.00497
alpha (deg) | Cl | Cd | Cm | Cl/Cd
-20 | -0.6843 | 0.2552 | 0.0194 | -2.6814
-19.5 | -0.6614 | 0.24811 | 0.0146 | -2.6658
-19 | -0.6398 | 0.23975 | 0.0097 | -2.6686
-18.5 | -0.6186 | 0.23105 | 0.0048 | -2.6773
-18 | -0.5988 | 0.22235 | 0.0003 | -2.6931
-17.5 | -0.5838 | 0.21148 | -0.0043 | -2.7605
-17 | -0.5665 | 0.20278 | -0.0085 | -2.7937
-16.5 | -0.5483 | 0.1949 | -0.0123 | -2.8132
-16 | -0.5321 | 0.18641 | -0.0162 | -2.8545
-15.5 | -0.5144 | 0.17892 | -0.0197 | -2.875
-15 | -0.5021 | 0.16965 | -0.0237 | -2.9596
-14.5 | -0.4947 | 0.15891 | -0.0282 | -3.1131
-14 | -0.4788 | 0.15133 | -0.0317 | -3.1639
-13.5 | -0.464 | 0.14346 | -0.0354 | -3.2344
-13 | -0.4651 | 0.13129 | -0.0414 | -3.5425
-12.5 | -0.4555 | 0.12101 | -0.0477 | -3.7642
-12 | -0.4512 | 0.10869 | -0.0568 | -4.1513
-11.5 | -0.4505 | 0.09593 | -0.0672 | -4.6961
-11 | -0.4507 | 0.0843 | -0.077 | -5.3464
-10.5 | -0.4596 | 0.07465 | -0.0825 | -6.1567
-10 | -0.4755 | 0.06511 | -0.0873 | -7.303
-9.5 | -0.4874 | 0.05407 | -0.096 | -9.0142
-9 | -0.4974 | 0.04018 | -0.108 | -12.3793
-8.5 | -0.5047 | 0.02773 | -0.1261 | -18.2005
-8 | -0.5109 | 0.01649 | -0.1378 | -30.9824
-7.5 | -0.5143 | 0.01189 | -0.1286 | -43.2548
-7 | -0.4787 | 0.00829 | -0.1226 | -57.7443
-6.5 | -0.4189 | 0.00678 | -0.1187 | -61.7847
-6 | -0.3507 | 0.00626 | -0.1161 | -56.0224
-5.5 | -0.2826 | 0.00588 | -0.1142 | -48.0612
-5 | -0.214 | 0.00563 | -0.1127 | -38.0107
-4.5 | -0.1461 | 0.00548 | -0.1115 | -26.6606
-4 | -0.0784 | 0.00539 | -0.1106 | -14.5455
-3.5 | -0.0113 | 0.00533 | -0.1098 | -2.1201
-3 | 0.0553 | 0.00527 | -0.1092 | 10.4934
-2.5 | 0.1213 | 0.00507 | -0.1088 | 23.925
-2 | 0.1871 | 0.00498 | -0.1085 | 37.5703
-1.5 | 0.2527 | 0.00492 | -0.1082 | 51.3618
-1 | 0.3185 | 0.00489 | -0.108 | 65.1329
-0.5 | 0.3842 | 0.00489 | -0.1078 | 78.5685
0 | 0.4495 | 0.00486 | -0.1076 | 92.4897
0.5 | 0.5148 | 0.0049 | -0.1074 | 105.0612
1 | 0.5804 | 0.00494 | -0.1071 | 117.4899
1.5 | 0.6457 | 0.00504 | -0.1067 | 128.1151
2 | 0.7111 | 0.00524 | -0.106 | 135.7061
2.5 | 0.7768 | 0.00547 | -0.1053 | 142.011
3 | 0.842 | 0.00576 | -0.1043 | 146.1806
3.5 | 0.9064 | 0.00613 | -0.1029 | 147.863
4 | 0.97 | 0.00658 | -0.1011 | 147.4164
4.5 | 1.0339 | 0.00704 | -0.0991 | 146.8608
5 | 1.0977 | 0.00755 | -0.0968 | 145.3907
5.5 | 1.158 | 0.00831 | -0.0935 | 139.3502
6 | 1.224 | 0.00877 | -0.0907 | 139.5667
6.5 | 1.2905 | 0.00924 | -0.0876 | 139.6645
7 | 1.3557 | 0.00983 | -0.0837 | 137.9145
7.5 | 1.4156 | 0.01078 | -0.0782 | 131.3173
8 | 1.4577 | 0.01265 | -0.0692 | 115.2332
8.5 | 1.4594 | 0.01541 | -0.0545 | 94.7047
9 | 1.4398 | 0.01946 | -0.0396 | 73.9877
9.5 | 1.4084 | 0.02482 | -0.0277 | 56.7446
11 | 1.2867 | 0.05283 | -0.0226 | 24.3555
11.5 | 1.2492 | 0.06695 | -0.0311 | 18.6587
12 | 1.2157 | 0.08228 | -0.0412 | 14.7752
12.5 | 1.1851 | 0.09813 | -0.0517 | 12.0768
13 | 1.158 | 0.11401 | -0.062 | 10.157
13.5 | 1.1362 | 0.1294 | -0.0719 | 8.7805

## 137. Re 18M Mach 0.00 (1)
BIGFOIL.COM POLAR EXPORT
rg8
RG 8 |  |  |  | Cl Max: | 1.324 | at alpha= | 10 | deg
JavaFoil+Calcfoil stall+Eppler ext transition |  |  |  | L/D Max: | 126.904 | at alpha= | 6.5 | deg
Re: | 18000000 |  |  | Cd Min: | 0.00545 | at alpha= | -8.5 | deg
Mach: | 0 |  |  | Cl=0 at alpha= | -3.7627 | deg
|  |  |  | @ Cl=0.1, Cd= | 0.00557
|  |  |  | @ Cl=0.4, Cd= | 0.005859
|  |  |  | @ Cl=0.6, Cd= | 0.0062378
alpha (deg) | Cl | Cd | Cm | Cl/Cd
-17.5 | -0.496 | 0.11321 | -0.047 | -4.378
-17 | -0.514 | 0.10863 | -0.047 | -4.731
-16.5 | -0.538 | 0.09389 | -0.052 | -5.729
-16 | -0.559 | 0.0844 | -0.054 | -6.619
-15.5 | -0.576 | 0.07839 | -0.056 | -7.351
-15 | -0.595 | 0.06936 | -0.058 | -8.581
-14.5 | -0.622 | 0.0522 | -0.063 | -11.923
-14 | -0.631 | 0.05018 | -0.064 | -12.577
-13.5 | -0.661 | 0.03219 | -0.07 | -20.543
-13 | -0.678 | 0.02197 | -0.074 | -30.874
-12.5 | -0.685 | 0.01567 | -0.077 | -43.734
-12 | -0.684 | 0.01215 | -0.079 | -56.291
-11.5 | -0.677 | 0.00993 | -0.081 | -68.206
-11 | -0.665 | 0.0085 | -0.083 | -78.3
-10.5 | -0.644 | 0.00792 | -0.084 | -81.217
-10 | -0.615 | 0.00753 | -0.085 | -81.76
-9.5 | -0.582 | 0.00721 | -0.086 | -80.727
-9 | -0.545 | 0.0056 | -0.086 | -97.291
-8.5 | -0.504 | 0.00545 | -0.087 | -92.494
-8 | -0.46 | 0.00564 | -0.088 | -81.545
-7.5 | -0.412 | 0.00553 | -0.088 | -74.546
-7 | -0.363 | 0.00552 | -0.089 | -65.652
-6.5 | -0.311 | 0.00552 | -0.09 | -56.224
-6 | -0.257 | 0.00577 | -0.09 | -44.461
-5.5 | -0.201 | 0.00572 | -0.091 | -35.162
-5 | -0.144 | 0.00571 | -0.091 | -25.238
-4.5 | -0.086 | 0.0056 | -0.092 | -15.432
-4 | -0.028 | 0.00557 | -0.093 | -5.046
-3.5 | 0.031 | 0.00553 | -0.093 | 5.566
-3 | 0.09 | 0.00557 | -0.094 | 16.145
-2.5 | 0.149 | 0.00557 | -0.094 | 26.751
-2 | 0.208 | 0.00564 | -0.095 | 36.944
-1.5 | 0.268 | 0.00569 | -0.095 | 46.996
-1 | 0.327 | 0.00573 | -0.096 | 57.011
-0.5 | 0.386 | 0.00584 | -0.096 | 66.097
0 | 0.445 | 0.00592 | -0.097 | 75.128
0.5 | 0.504 | 0.00602 | -0.097 | 83.774
1 | 0.563 | 0.00615 | -0.098 | 91.553
1.5 | 0.622 | 0.00629 | -0.098 | 98.914
2 | 0.681 | 0.00643 | -0.099 | 105.841
2.5 | 0.739 | 0.0066 | -0.099 | 111.909
3 | 0.797 | 0.00681 | -0.1 | 117.03
3.5 | 0.855 | 0.00706 | -0.1 | 121.024
4 | 0.912 | 0.00739 | -0.101 | 123.465
4.5 | 0.968 | 0.00771 | -0.101 | 125.524
5 | 1.022 | 0.00808 | -0.101 | 126.413
5.5 | 1.075 | 0.00853 | -0.102 | 126.043
6 | 1.126 | 0.00887 | -0.102 | 126.885
6.5 | 1.171 | 0.00923 | -0.103 | 126.904
7 | 1.211 | 0.00968 | -0.103 | 125.065
7.5 | 1.246 | 0.01014 | -0.103 | 122.905
8 | 1.275 | 0.01069 | -0.104 | 119.248
8.5 | 1.298 | 0.01121 | -0.104 | 115.756
9 | 1.314 | 0.01179 | -0.104 | 111.417
9.5 | 1.322 | 0.0124 | -0.105 | 106.649
10 | 1.324 | 0.01301 | -0.105 | 101.742
10.5 | 1.318 | 0.01383 | -0.105 | 95.267
11 | 1.305 | 0.01466 | -0.106 | 89.043
11.5 | 1.286 | 0.01559 | -0.106 | 82.477
12 | 1.257 | 0.01272 | -0.106 | 98.805
12.5 | 1.224 | 0.0136 | -0.106 | 89.971
13 | 1.185 | 0.01754 | -0.106 | 67.576
13.5 | 1.138 | 0.01901 | -0.105 | 59.854
14 | 1.083 | 0.02142 | -0.104 | 50.582
14.5 | 1.025 | 0.02518 | -0.102 | 40.694
15 | 0.965 | 0.03061 | -0.1 | 31.518

## 138. Re 18M Mach 0.00 (2)
BIGFOIL.COM POLAR EXPORT
rg8
RG 8 |  |  |  | Cl Max: | 1.9672 | at alpha= | 19 | deg
XFOIL ncrit=9 |  |  |  | L/D Max: | 141.523 | at alpha= | 7.5 | deg
Re: | 18000000 |  |  | Cd Min: | 0.04298 | at alpha= | 20 | deg
Mach: | 0 |  |  | Cl=0 at alpha= | -3.5116 | deg
|  |  |  | @ Cl=0.1, Cd= | 0.0049455
|  |  |  | @ Cl=0.4, Cd= | 0.0047747
|  |  |  | @ Cl=0.6, Cd= | 0.0049863
alpha (deg) | Cl | Cd | Cm | Cl/Cd
-20 | -1.5673 | 0.03386 | -0.089 | -46.2877
-19.5 | -1.5818 | 0.02662 | -0.0933 | -59.4215
-19 | -1.5575 | 0.0239 | -0.0947 | -65.1674
-18.5 | -1.5459 | 0.02042 | -0.0957 | -75.7052
-18 | -1.5237 | 0.01861 | -0.0945 | -81.8753
-17.5 | -1.4849 | 0.01718 | -0.0943 | -86.4319
-17 | -1.44 | 0.016 | -0.0947 | -90
-16.5 | -1.3928 | 0.01497 | -0.095 | -93.0394
-16 | -1.343 | 0.01402 | -0.0955 | -95.7917
-15.5 | -1.2896 | 0.01316 | -0.0966 | -97.9939
-15 | -1.2327 | 0.01236 | -0.0982 | -99.733
-14.5 | -1.1793 | 0.0116 | -0.0989 | -101.6638
-14 | -1.1298 | 0.01088 | -0.0986 | -103.8419
-13.5 | -1.0765 | 0.01016 | -0.099 | -105.9547
-13 | -1.024 | 0.00948 | -0.0991 | -108.0169
-12.5 | -0.9708 | 0.00893 | -0.0993 | -108.7122
-12 | -0.9159 | 0.00846 | -0.0997 | -108.2624
-11.5 | -0.8627 | 0.00804 | -0.0996 | -107.301
-11 | -0.8108 | 0.00764 | -0.0991 | -106.1257
-10.5 | -0.7578 | 0.00728 | -0.0989 | -104.0934
-9.5 | -0.6494 | 0.0065 | -0.0987 | -99.9077
-9 | -0.5981 | 0.00622 | -0.0979 | -96.1576
-8.5 | -0.5465 | 0.00606 | -0.0972 | -90.1815
-8 | -0.4936 | 0.00593 | -0.0966 | -83.2378
-7.5 | -0.4398 | 0.0058 | -0.0963 | -75.8276
-7 | -0.3856 | 0.00569 | -0.096 | -67.768
-6.5 | -0.3309 | 0.00558 | -0.0959 | -59.3011
-6 | -0.2762 | 0.00546 | -0.0957 | -50.5861
-5.5 | -0.2211 | 0.00533 | -0.0956 | -41.4822
-5 | -0.1657 | 0.00526 | -0.0955 | -31.5019
-4.5 | -0.1102 | 0.00523 | -0.0955 | -21.0707
-4 | -0.0545 | 0.00518 | -0.0955 | -10.5212
-3.5 | 0.0013 | 0.00513 | -0.0955 | 0.25341
-3 | 0.0567 | 0.005 | -0.0954 | 11.34
-2.5 | 0.1123 | 0.00493 | -0.0954 | 22.7789
-2 | 0.1682 | 0.00488 | -0.0955 | 34.4672
-1.5 | 0.2241 | 0.00482 | -0.0955 | 46.4938
-1 | 0.2798 | 0.00479 | -0.0956 | 58.4134
-0.5 | 0.3356 | 0.00482 | -0.0956 | 69.6266
0 | 0.3912 | 0.00477 | -0.0956 | 82.0126
0.5 | 0.4471 | 0.0048 | -0.0957 | 93.1458
1 | 0.5023 | 0.00488 | -0.0956 | 102.9303
1.5 | 0.5577 | 0.00491 | -0.0956 | 113.5845
2 | 0.6131 | 0.00501 | -0.0956 | 122.3752
2.5 | 0.6682 | 0.00519 | -0.0955 | 128.7476
3 | 0.7225 | 0.00545 | -0.0952 | 132.5688
3.5 | 0.7769 | 0.0057 | -0.0949 | 136.2982
4 | 0.8303 | 0.00602 | -0.0945 | 137.9236
4.5 | 0.8836 | 0.00635 | -0.094 | 139.1496
5 | 0.9368 | 0.00668 | -0.0935 | 140.2395
5.5 | 0.9895 | 0.00704 | -0.093 | 140.554
6 | 1.0412 | 0.00748 | -0.0923 | 139.1979
7 | 1.1462 | 0.00817 | -0.0911 | 140.2938
7.5 | 1.1987 | 0.00847 | -0.0906 | 141.523
8 | 1.2503 | 0.00884 | -0.09 | 141.4367
8.5 | 1.3014 | 0.00922 | -0.0892 | 141.1497
9 | 1.3524 | 0.00958 | -0.0885 | 141.1691
9.5 | 1.4027 | 0.00996 | -0.0877 | 140.8333
10 | 1.4526 | 0.01033 | -0.0868 | 140.6196
11 | 1.5463 | 0.01102 | -0.0839 | 140.3176
11.5 | 1.593 | 0.01158 | -0.0826 | 137.5648
12 | 1.6366 | 0.01234 | -0.0807 | 132.6256
12.5 | 1.6792 | 0.01309 | -0.0786 | 128.2811
13 | 1.7212 | 0.0138 | -0.0765 | 124.7246
13.5 | 1.7614 | 0.01454 | -0.0742 | 121.1417
14 | 1.7989 | 0.01534 | -0.0714 | 117.2686
14.5 | 1.8269 | 0.01611 | -0.0668 | 113.4016
15 | 1.851 | 0.01701 | -0.0616 | 108.8183
15.5 | 1.8764 | 0.01796 | -0.057 | 104.4766
16 | 1.898 | 0.01916 | -0.0522 | 99.0605
16.5 | 1.9163 | 0.02062 | -0.0473 | 92.934
17 | 1.9317 | 0.02235 | -0.0426 | 86.4295
17.5 | 1.9447 | 0.02438 | -0.0381 | 79.7662
18 | 1.9553 | 0.02677 | -0.0341 | 73.0407
18.5 | 1.9629 | 0.02964 | -0.0305 | 66.2247
19 | 1.9672 | 0.03311 | -0.0276 | 59.4141
19.5 | 1.9648 | 0.03762 | -0.0254 | 52.2275
20 | 1.9596 | 0.04298 | -0.0243 | 45.5933

## 139. Re 18M Mach 0.10 (1)
BIGFOIL.COM POLAR EXPORT
rg8
RG 8 |  |  |  | Cl Max: | 1.318 | at alpha= | 9.5 | deg
JavaFoil+Calcfoil stall+Eppler ext transition |  |  |  | L/D Max: | 128.657 | at alpha= | 5.5 | deg
Re: | 18000000 |  |  | Cd Min: | 0.00528 | at alpha= | -8 | deg
Mach: | 0.1 |  |  | Cl=0 at alpha= | -3.7627 | deg
|  |  |  | @ Cl=0.1, Cd= | 0.0055617
|  |  |  | @ Cl=0.4, Cd= | 0.0058583
|  |  |  | @ Cl=0.6, Cd= | 0.0062407
alpha (deg) | Cl | Cd | Cm | Cl/Cd
-17 | -0.475 | 0.10945 | -0.047 | -4.341
-16.5 | -0.496 | 0.1043 | -0.048 | -4.756
-16 | -0.523 | 0.08941 | -0.053 | -5.844
-15.5 | -0.545 | 0.08032 | -0.055 | -6.789
-15 | -0.566 | 0.0729 | -0.057 | -7.763
-14.5 | -0.593 | 0.05796 | -0.062 | -10.227
-14 | -0.605 | 0.05566 | -0.062 | -10.867
-13.5 | -0.629 | 0.04184 | -0.067 | -15.035
-13 | -0.656 | 0.02602 | -0.073 | -25.197
-12.5 | -0.666 | 0.01836 | -0.076 | -36.255
-12 | -0.67 | 0.01327 | -0.079 | -50.511
-11.5 | -0.667 | 0.01046 | -0.081 | -63.78
-11 | -0.658 | 0.00875 | -0.083 | -75.255
-10.5 | -0.639 | 0.00804 | -0.084 | -79.454
-10 | -0.613 | 0.0076 | -0.085 | -80.65
-9.5 | -0.581 | 0.0072 | -0.086 | -80.761
-9 | -0.545 | 0.00556 | -0.087 | -97.958
-8.5 | -0.504 | 0.00542 | -0.087 | -93.068
-8 | -0.46 | 0.00528 | -0.088 | -87.277
-7.5 | -0.413 | 0.00558 | -0.089 | -74.091
-7 | -0.364 | 0.00551 | -0.089 | -66.027
-6.5 | -0.312 | 0.0055 | -0.09 | -56.648
-6 | -0.258 | 0.0058 | -0.091 | -44.409
-5.5 | -0.202 | 0.00576 | -0.091 | -35.062
-5 | -0.145 | 0.00573 | -0.092 | -25.274
-4.5 | -0.087 | 0.0056 | -0.092 | -15.517
-4 | -0.028 | 0.00559 | -0.093 | -5.049
-3.5 | 0.031 | 0.00555 | -0.094 | 5.565
-3 | 0.09 | 0.00556 | -0.094 | 16.257
-2.5 | 0.15 | 0.00557 | -0.095 | 26.927
-2 | 0.209 | 0.00563 | -0.095 | 37.183
-1.5 | 0.269 | 0.00569 | -0.096 | 47.252
-1 | 0.328 | 0.00576 | -0.096 | 56.999
-0.5 | 0.388 | 0.00584 | -0.097 | 66.353
0 | 0.447 | 0.00593 | -0.097 | 75.395
0.5 | 0.507 | 0.00603 | -0.098 | 84.002
1 | 0.566 | 0.00616 | -0.098 | 91.83
1.5 | 0.625 | 0.0063 | -0.099 | 99.21
2 | 0.684 | 0.00647 | -0.099 | 105.771
2.5 | 0.743 | 0.00662 | -0.1 | 112.143
3 | 0.801 | 0.00683 | -0.1 | 117.272
3.5 | 0.859 | 0.00709 | -0.101 | 121.247
4 | 0.916 | 0.00742 | -0.101 | 123.483
4.5 | 0.972 | 0.00775 | -0.101 | 125.496
5 | 1.027 | 0.00813 | -0.102 | 126.309
5.5 | 1.08 | 0.00839 | -0.102 | 128.657
6 | 1.131 | 0.00892 | -0.103 | 126.744
6.5 | 1.175 | 0.00928 | -0.103 | 126.668
7 | 1.215 | 0.00975 | -0.103 | 124.583
7.5 | 1.249 | 0.01025 | -0.104 | 121.947
8 | 1.277 | 0.01078 | -0.104 | 118.505
8.5 | 1.298 | 0.01134 | -0.105 | 114.532
9 | 1.312 | 0.01191 | -0.105 | 110.144
9.5 | 1.318 | 0.01252 | -0.105 | 105.239
10 | 1.316 | 0.01317 | -0.106 | 99.9
10.5 | 1.306 | 0.01407 | -0.106 | 92.834
11 | 1.289 | 0.01493 | -0.106 | 86.341
11.5 | 1.265 | 0.01596 | -0.106 | 79.238
12 | 1.23 | 0.013 | -0.106 | 94.619
12.5 | 1.19 | 0.0168 | -0.106 | 70.88
13 | 1.144 | 0.01811 | -0.106 | 63.182
13.5 | 1.091 | 0.01952 | -0.105 | 55.887
14 | 1.026 | 0.02323 | -0.103 | 44.159
14.5 | 0.961 | 0.02807 | -0.101 | 34.229

## 140. Re 18M Mach 0.10 (2)
BIGFOIL.COM POLAR EXPORT
rg8
RG 8 |  |  |  | Cl Max: | 1.9425 | at alpha= | 18.5 | deg
XFOIL ncrit=9 |  |  |  | L/D Max: | 141.549 | at alpha= | 7.5 | deg
Re: | 18000000 |  |  | Cd Min: | 0.05123 | at alpha= | -20 | deg
Mach: | 0.1 |  |  | Cl=0 at alpha= | -3.5089 | deg
|  |  |  | @ Cl=0.1, Cd= | 0.0049459
|  |  |  | @ Cl=0.4, Cd= | 0.0047736
|  |  |  | @ Cl=0.6, Cd= | 0.0049906
alpha (deg) | Cl | Cd | Cm | Cl/Cd
-20 | -1.4599 | 0.05123 | -0.081 | -28.497
-19.5 | -1.5331 | 0.03549 | -0.0919 | -43.1981
-19 | -1.5124 | 0.0318 | -0.0941 | -47.5597
-18.5 | -1.5241 | 0.02496 | -0.098 | -61.0617
-18 | -1.5047 | 0.02184 | -0.0991 | -68.8965
-17.5 | -1.4934 | 0.01893 | -0.0982 | -78.8906
-17 | -1.4534 | 0.01731 | -0.0981 | -83.963
-16.5 | -1.4078 | 0.01596 | -0.0982 | -88.208
-16 | -1.3587 | 0.01482 | -0.0985 | -91.6802
-15.5 | -1.3054 | 0.01381 | -0.0992 | -94.5257
-15 | -1.2481 | 0.0129 | -0.1006 | -96.7519
-14.5 | -1.191 | 0.01203 | -0.1017 | -99.0025
-14 | -1.1422 | 0.01131 | -0.1008 | -100.9903
-13.5 | -1.0874 | 0.0106 | -0.1011 | -102.5849
-13 | -1.034 | 0.00982 | -0.1012 | -105.2953
-12.5 | -0.9807 | 0.00915 | -0.1011 | -107.1803
-12 | -0.9251 | 0.00862 | -0.1013 | -107.3202
-11.5 | -0.8708 | 0.00817 | -0.1012 | -106.5851
-11 | -0.8183 | 0.00776 | -0.1006 | -105.451
-10.5 | -0.7647 | 0.00737 | -0.1002 | -103.7585
-10 | -0.7098 | 0.00699 | -0.1 | -101.5451
-9.5 | -0.6548 | 0.0066 | -0.0999 | -99.2121
-9 | -0.6029 | 0.00628 | -0.099 | -96.0032
-8.5 | -0.551 | 0.00609 | -0.0981 | -90.4762
-8 | -0.4977 | 0.00596 | -0.0975 | -83.5067
-7.5 | -0.4434 | 0.00582 | -0.0971 | -76.1856
-7 | -0.3888 | 0.00571 | -0.0967 | -68.0911
-6 | -0.2784 | 0.00548 | -0.0963 | -50.8029
-5.5 | -0.2229 | 0.00535 | -0.0961 | -41.6636
-5 | -0.1671 | 0.00527 | -0.0961 | -31.7078
-4.5 | -0.1113 | 0.00523 | -0.096 | -21.2811
-4 | -0.0552 | 0.00519 | -0.0959 | -10.6358
-3.5 | 0.001 | 0.00513 | -0.0959 | 0.19493
-3 | 0.0567 | 0.005 | -0.0959 | 11.34
-2.5 | 0.1127 | 0.00493 | -0.0959 | 22.86
-2 | 0.1689 | 0.00488 | -0.0959 | 34.6107
-1.5 | 0.2251 | 0.00482 | -0.0959 | 46.7012
-1 | 0.2811 | 0.00479 | -0.096 | 58.6848
-0.5 | 0.3372 | 0.00482 | -0.096 | 69.9585
0 | 0.3932 | 0.00477 | -0.0961 | 82.4319
0.5 | 0.4494 | 0.0048 | -0.0961 | 93.625
1 | 0.5049 | 0.00488 | -0.096 | 103.4631
1.5 | 0.5606 | 0.00492 | -0.096 | 113.9431
2 | 0.6164 | 0.00502 | -0.096 | 122.7888
2.5 | 0.6718 | 0.0052 | -0.0958 | 129.1923
3 | 0.7264 | 0.00546 | -0.0955 | 133.0403
3.5 | 0.7811 | 0.00571 | -0.0952 | 136.7951
4 | 0.8349 | 0.00603 | -0.0948 | 138.4577
4.5 | 0.8885 | 0.00637 | -0.0942 | 139.4819
5 | 0.942 | 0.00671 | -0.0937 | 140.3875
5.5 | 0.9951 | 0.00707 | -0.0931 | 140.7496
6 | 1.0471 | 0.00753 | -0.0923 | 139.0571
6.5 | 1.1 | 0.00789 | -0.0917 | 139.417
7 | 1.1531 | 0.00821 | -0.0911 | 140.4507
7.5 | 1.206 | 0.00852 | -0.0905 | 141.5493
8 | 1.258 | 0.00891 | -0.0898 | 141.1897
9.5 | 1.4119 | 0.01005 | -0.0872 | 140.4876
10 | 1.4622 | 0.01044 | -0.0862 | 140.0575
11.5 | 1.6029 | 0.01182 | -0.0813 | 135.6091
12 | 1.6463 | 0.01263 | -0.0791 | 130.3484
13 | 1.7309 | 0.01416 | -0.0744 | 122.2387
13.5 | 1.7703 | 0.01496 | -0.0716 | 118.3356
14 | 1.8032 | 0.01581 | -0.0676 | 114.0544
14.5 | 1.8282 | 0.01666 | -0.0622 | 109.7359
15 | 1.8522 | 0.01771 | -0.057 | 104.585
15.5 | 1.8768 | 0.0188 | -0.0522 | 99.8298
16 | 1.8957 | 0.02025 | -0.047 | 93.6148
16.5 | 1.9107 | 0.02203 | -0.0418 | 86.7317
17 | 1.9226 | 0.02418 | -0.0369 | 79.512
17.5 | 1.9316 | 0.02674 | -0.0325 | 72.2364
18 | 1.9388 | 0.02972 | -0.0287 | 65.2355
18.5 | 1.9425 | 0.03336 | -0.0257 | 58.2284
19 | 1.9424 | 0.03778 | -0.0235 | 51.4134
19.5 | 1.9334 | 0.0437 | -0.0225 | 44.2426
20 | 1.9199 | 0.05092 | -0.0229 | 37.7042

## 141. Re 18M Mach 0.25 (1)
BIGFOIL.COM POLAR EXPORT
rg8
RG 8 |  |  |  | Cl Max: | 1.293 | at alpha= | 8.5 | deg
JavaFoil+Calcfoil stall+Eppler ext transition |  |  |  | L/D Max: | 127.762 | at alpha= | 5.5 | deg
Re: | 18000000 |  |  | Cd Min: | 0.00528 | at alpha= | -7.5 | deg
Mach: | 0.25 |  |  | Cl=0 at alpha= | -3.7623 | deg
|  |  |  | @ Cl=0.1, Cd= | 0.0056089
|  |  |  | @ Cl=0.4, Cd= | 0.0058932
|  |  |  | @ Cl=0.6, Cd= | 0.006273
alpha (deg) | Cl | Cd | Cm | Cl/Cd
-15.5 | -0.259 | 0.10167 | -0.048 | -2.544
-15 | -0.315 | 0.09458 | -0.049 | -3.332
-14.5 | -0.367 | 0.0856 | -0.052 | -4.29
-14 | -0.416 | 0.07544 | -0.056 | -5.512
-13.5 | -0.46 | 0.06539 | -0.06 | -7.042
-13 | -0.496 | 0.05528 | -0.063 | -8.966
-12.5 | -0.529 | 0.0396 | -0.07 | -13.347
-12 | -0.561 | 0.02484 | -0.076 | -22.587
-11.5 | -0.587 | 0.01496 | -0.081 | -39.281
-11 | -0.592 | 0.01276 | -0.082 | -46.37
-10.5 | -0.598 | 0.00925 | -0.085 | -64.631
-10 | -0.588 | 0.00824 | -0.087 | -71.384
-9.5 | -0.568 | 0.00767 | -0.088 | -73.986
-9 | -0.539 | 0.00734 | -0.089 | -73.414
-8.5 | -0.504 | 0.0056 | -0.09 | -89.894
-8 | -0.463 | 0.00544 | -0.091 | -85.162
-7.5 | -0.418 | 0.00528 | -0.091 | -79.202
-7 | -0.37 | 0.00564 | -0.092 | -65.592
-6.5 | -0.318 | 0.00562 | -0.092 | -56.589
-6 | -0.263 | 0.00585 | -0.093 | -45.006
-5.5 | -0.207 | 0.0058 | -0.094 | -35.618
-5 | -0.149 | 0.00576 | -0.094 | -25.769
-4.5 | -0.089 | 0.00563 | -0.095 | -15.838
-4 | -0.029 | 0.0056 | -0.096 | -5.176
-3.5 | 0.032 | 0.00559 | -0.096 | 5.681
-3 | 0.093 | 0.00561 | -0.097 | 16.539
-2.5 | 0.154 | 0.0056 | -0.097 | 27.489
-2 | 0.215 | 0.00567 | -0.098 | 37.94
-1.5 | 0.276 | 0.00574 | -0.098 | 48.121
-1 | 0.337 | 0.00578 | -0.099 | 58.335
-0.5 | 0.398 | 0.00589 | -0.099 | 67.69
0 | 0.46 | 0.00599 | -0.1 | 76.746
0.5 | 0.521 | 0.0061 | -0.1 | 85.376
1 | 0.581 | 0.00622 | -0.101 | 93.507
1.5 | 0.642 | 0.00639 | -0.101 | 100.445
2 | 0.703 | 0.00655 | -0.102 | 107.297
2.5 | 0.763 | 0.00672 | -0.102 | 113.509
3 | 0.823 | 0.00695 | -0.103 | 118.352
3.5 | 0.882 | 0.00723 | -0.103 | 122.033
4 | 0.941 | 0.0076 | -0.104 | 123.813
4.5 | 0.998 | 0.00799 | -0.104 | 124.937
5 | 1.053 | 0.00837 | -0.105 | 125.869
5.5 | 1.107 | 0.00866 | -0.105 | 127.762
6 | 1.158 | 0.0092 | -0.106 | 125.844
6.5 | 1.201 | 0.00965 | -0.106 | 124.378
7 | 1.237 | 0.01018 | -0.106 | 121.512
7.5 | 1.265 | 0.01074 | -0.107 | 117.803
8 | 1.284 | 0.01137 | -0.107 | 112.925
8.5 | 1.293 | 0.01204 | -0.107 | 107.408
9 | 1.29 | 0.01276 | -0.108 | 101.132
9.5 | 1.274 | 0.01358 | -0.108 | 93.874
10 | 1.245 | 0.01443 | -0.108 | 86.298
10.5 | 1.203 | 0.01575 | -0.109 | 76.356
11 | 1.144 | 0.01262 | -0.109 | 90.606
11.5 | 1.071 | 0.01719 | -0.109 | 62.321
12 | 0.983 | 0.01878 | -0.108 | 52.359
12.5 | 0.88 | 0.02174 | -0.106 | 40.467
13 | 0.777 | 0.02436 | -0.105 | 31.888
13.5 | 0.649 | 0.03652 | -0.099 | 17.77

## 142. Re 18M Mach 0.25 (2)
BIGFOIL.COM POLAR EXPORT
rg8
RG 8 |  |  |  | Cl Max: | 1.7813 | at alpha= | 15.5 | deg
XFOIL ncrit=9 |  |  |  | L/D Max: | 141.766 | at alpha= | 5 | deg
Re: | 18000000 |  |  | Cd Min: | 0.16943 | at alpha= | -19 | deg
Mach: | 0.25 |  |  | Cl=0 at alpha= | -3.4922 | deg
|  |  |  | @ Cl=0.1, Cd= | 0.0049551
|  |  |  | @ Cl=0.4, Cd= | 0.0047741
|  |  |  | @ Cl=0.6, Cd= | 0.0049786
alpha (deg) | Cl | Cd | Cm | Cl/Cd
-19 | -0.7581 | 0.16943 | -0.0114 | -4.4744
-18 | -0.9567 | 0.11317 | -0.0472 | -8.4537
-17.5 | -1.0712 | 0.08775 | -0.065 | -12.2074
-17 | -1.1607 | 0.06714 | -0.0792 | -17.2878
-16.5 | -1.2077 | 0.05188 | -0.0904 | -23.2787
-16 | -1.2431 | 0.03962 | -0.1001 | -31.3756
-15.5 | -1.2635 | 0.03055 | -0.1067 | -41.3584
-15 | -1.2719 | 0.02336 | -0.1119 | -54.4478
-14.5 | -1.2545 | 0.01794 | -0.115 | -69.9275
-14 | -1.1975 | 0.01524 | -0.1165 | -78.5761
-13.5 | -1.1526 | 0.01354 | -0.1139 | -85.1256
-13 | -1.0947 | 0.01215 | -0.1131 | -90.0988
-12.5 | -1.0357 | 0.01106 | -0.1124 | -93.6438
-12 | -0.9763 | 0.01006 | -0.1116 | -97.0477
-11 | -0.861 | 0.00852 | -0.1093 | -101.0563
-10.5 | -0.8041 | 0.00801 | -0.108 | -100.387
-10 | -0.7457 | 0.00752 | -0.107 | -99.1622
-9.5 | -0.6866 | 0.00707 | -0.1063 | -97.1146
-9 | -0.6301 | 0.00669 | -0.1051 | -94.1854
-8.5 | -0.5765 | 0.00637 | -0.1034 | -90.5024
-8 | -0.5209 | 0.00614 | -0.1022 | -84.8371
-7.5 | -0.4638 | 0.00596 | -0.1013 | -77.8188
-7 | -0.4065 | 0.00583 | -0.1007 | -69.7256
-6 | -0.2909 | 0.00557 | -0.0997 | -52.2262
-5.5 | -0.2333 | 0.00543 | -0.0993 | -42.965
-5 | -0.1752 | 0.00531 | -0.099 | -32.9944
-4.5 | -0.1171 | 0.00525 | -0.0988 | -22.3048
-4 | -0.0592 | 0.00522 | -0.0986 | -11.341
-3.5 | -0.0009 | 0.00516 | -0.0985 | -0.17442
-3 | 0.0567 | 0.005 | -0.0984 | 11.34
-2.5 | 0.1146 | 0.00494 | -0.0983 | 23.1984
-1.5 | 0.2305 | 0.00484 | -0.0983 | 47.624
-1 | 0.2884 | 0.00481 | -0.0983 | 59.9584
-0.5 | 0.3462 | 0.00483 | -0.0983 | 71.677
0 | 0.404 | 0.00477 | -0.0983 | 84.696
0.5 | 0.4618 | 0.00482 | -0.0983 | 95.8091
1 | 0.5191 | 0.00489 | -0.0982 | 106.1554
1.5 | 0.5767 | 0.00493 | -0.0981 | 116.9777
2 | 0.6342 | 0.00505 | -0.098 | 125.5842
2.5 | 0.6915 | 0.00524 | -0.0978 | 131.9656
3 | 0.748 | 0.00551 | -0.0973 | 135.7532
3.5 | 0.8046 | 0.00577 | -0.0969 | 139.4454
4 | 0.8603 | 0.00611 | -0.0963 | 140.802
4.5 | 0.9157 | 0.00649 | -0.0955 | 141.094
5 | 0.9711 | 0.00685 | -0.0947 | 141.7664
5.5 | 1.026 | 0.00726 | -0.0938 | 141.3223
6 | 1.0798 | 0.00777 | -0.0926 | 138.9704
6.5 | 1.1355 | 0.00812 | -0.0917 | 139.8399
7 | 1.1913 | 0.00845 | -0.0908 | 140.9822
7.5 | 1.2463 | 0.00885 | -0.0897 | 140.8249
8.5 | 1.3553 | 0.00968 | -0.087 | 140.0103
9 | 1.4094 | 0.01011 | -0.0856 | 139.4065
9.5 | 1.4625 | 0.01059 | -0.0838 | 138.102
10 | 1.5148 | 0.01111 | -0.0819 | 136.3456
10.5 | 1.5652 | 0.01171 | -0.0796 | 133.6635
11.5 | 1.6553 | 0.01322 | -0.0727 | 125.2118
12 | 1.6967 | 0.01431 | -0.0687 | 118.5674
12.5 | 1.7289 | 0.01559 | -0.0631 | 110.898
13 | 1.745 | 0.0171 | -0.0548 | 102.0468
13.5 | 1.7613 | 0.01884 | -0.0473 | 93.4873
14 | 1.7708 | 0.02108 | -0.0396 | 84.0038
14.5 | 1.7796 | 0.02357 | -0.0329 | 75.5028
15 | 1.7772 | 0.02711 | -0.0264 | 65.5551
15.5 | 1.7813 | 0.03075 | -0.0218 | 57.9285
16 | 1.7614 | 0.03699 | -0.018 | 47.6183
16.5 | 1.7299 | 0.04569 | -0.0173 | 37.8617
17 | 1.6936 | 0.05676 | -0.02 | 29.8379
17.5 | 1.6543 | 0.07004 | -0.0259 | 23.6194
18 | 1.6188 | 0.08425 | -0.0336 | 19.2142
18.5 | 1.5734 | 0.10119 | -0.0436 | 15.549
19 | 1.5246 | 0.11965 | -0.0552 | 12.7422
19.5 | 1.4657 | 0.14068 | -0.0691 | 10.4187
20 | 1.4111 | 0.16145 | -0.0834 | 8.7402

## 143. Re 18M Mach 0.50 (1)
BIGFOIL.COM POLAR EXPORT
rg8
RG 8 |  |  |  | Cl Max: | 1.296 | at alpha= | 20 | deg
JavaFoil+Calcfoil stall+Eppler ext transition |  |  |  | L/D Max: | 123.765 | at alpha= | 4 | deg
Re: | 18000000 |  |  | Cd Min: | 0.00557 | at alpha= | -6.5 | deg
Mach: | 0.5 |  |  | Cl=0 at alpha= | -3.7612 | deg
|  |  |  | @ Cl=0.1, Cd= | 0.0057423
|  |  |  | @ Cl=0.4, Cd= | 0.0060374
|  |  |  | @ Cl=0.6, Cd= | 0.0064303
alpha (deg) | Cl | Cd | Cm | Cl/Cd
-20 | -0.87 | 0.16082 | -0.051 | -5.408
-19.5 | -0.843 | 0.15942 | -0.052 | -5.291
-19 | -0.817 | 0.15367 | -0.052 | -5.316
-18.5 | -0.79 | 0.14923 | -0.051 | -5.293
-18 | -0.763 | 0.14475 | -0.051 | -5.269
-17.5 | -0.736 | 0.14206 | -0.05 | -5.179
-17 | -0.71 | 0.13684 | -0.05 | -5.186
-16.5 | -0.684 | 0.12673 | -0.051 | -5.396
-16 | -0.661 | 0.11015 | -0.054 | -6.002
-15.5 | -0.636 | 0.10208 | -0.056 | -6.23
-15 | -0.609 | 0.09701 | -0.056 | -6.28
-14.5 | -0.58 | 0.09549 | -0.054 | -6.076
-14 | -0.552 | 0.09313 | -0.052 | -5.93
-13.5 | -0.524 | 0.09018 | -0.051 | -5.814
-13 | -0.497 | 0.08693 | -0.05 | -5.719
-12.5 | -0.473 | 0.08273 | -0.053 | -5.713
-12 | -0.446 | 0.07739 | -0.054 | -5.764
-11.5 | -0.42 | 0.07136 | -0.055 | -5.885
-11 | -0.396 | 0.06273 | -0.06 | -6.314
-10.5 | -0.377 | 0.05032 | -0.069 | -7.486
-10 | -0.336 | 0.0705 | -0.046 | -4.766
-9.5 | -0.311 | 0.06075 | -0.052 | -5.113
-9 | -0.287 | 0.05158 | -0.061 | -5.566
-8.5 | -0.306 | 0.01072 | -0.096 | -28.514
-8 | -0.28 | 0.00832 | -0.1 | -33.695
-7.5 | -0.25 | 0.00762 | -0.101 | -32.8
-7 | -0.355 | 0.00588 | -0.102 | -60.372
-6.5 | -0.329 | 0.00557 | -0.103 | -58.989
-6 | -0.282 | 0.00591 | -0.104 | -47.719
-5.5 | -0.225 | 0.00584 | -0.105 | -38.601
-5 | -0.164 | 0.00606 | -0.105 | -27.041
-4.5 | -0.099 | 0.00594 | -0.106 | -16.64
-4 | -0.032 | 0.00581 | -0.107 | -5.56
-3.5 | 0.035 | 0.00578 | -0.107 | 6.129
-3 | 0.104 | 0.00574 | -0.108 | 18.045
-2.5 | 0.172 | 0.00578 | -0.109 | 29.775
-2 | 0.241 | 0.00581 | -0.109 | 41.399
-1.5 | 0.309 | 0.00591 | -0.11 | 52.239
-1 | 0.377 | 0.00599 | -0.111 | 62.959
-0.5 | 0.445 | 0.00613 | -0.111 | 72.694
0 | 0.514 | 0.00622 | -0.112 | 82.596
0.5 | 0.582 | 0.00639 | -0.112 | 91.061
1 | 0.649 | 0.00654 | -0.113 | 99.293
1.5 | 0.717 | 0.00677 | -0.113 | 105.945
2 | 0.785 | 0.00698 | -0.114 | 112.405
2.5 | 0.852 | 0.00723 | -0.115 | 117.763
3 | 0.918 | 0.00756 | -0.115 | 121.432
3.5 | 0.984 | 0.00796 | -0.116 | 123.582
4 | 1.047 | 0.00846 | -0.116 | 123.765
4.5 | 1.108 | 0.00902 | -0.117 | 122.831
5 | 1.164 | 0.00962 | -0.117 | 120.965
5.5 | 1.215 | 0.01021 | -0.118 | 119.057
6 | 1.258 | 0.01094 | -0.118 | 115.032
6.5 | 1.267 | 0.01179 | -0.118 | 107.46
7 | 1.219 | 0.01318 | -0.119 | 92.464
7.5 | 0.761 | 0.01505 | -0.119 | 50.517
8 | 0.788 | 0.01686 | -0.119 | 46.745
8.5 | 0.824 | 0.01241 | -0.12 | 66.386
9 | 0.848 | 0.01866 | -0.119 | 45.445
9.5 | 0.746 | 0.05698 | -0.085 | 13.095
10 | 0.882 | 0.02368 | -0.115 | 37.225
10.5 | 0.855 | 0.0401 | -0.104 | 21.326
11 | 0.856 | 0.05419 | -0.096 | 15.791
11.5 | 0.846 | 0.07786 | -0.08 | 10.861
12 | 0.92 | 0.05391 | -0.099 | 17.066
12.5 | 0.932 | 0.06551 | -0.094 | 14.231
13 | 0.954 | 0.0731 | -0.093 | 13.053
13.5 | 0.97 | 0.0848 | -0.088 | 11.437
14 | 0.968 | 0.11728 | -0.072 | 8.254
14.5 | 0.998 | 0.11901 | -0.075 | 8.384
15 | 1.027 | 0.12245 | -0.077 | 8.387
15.5 | 1.058 | 0.12494 | -0.08 | 8.469
16 | 1.087 | 0.12963 | -0.081 | 8.387
16.5 | 1.111 | 0.14159 | -0.08 | 7.85
17 | 1.133 | 0.1597 | -0.078 | 7.096
17.5 | 1.162 | 0.16084 | -0.08 | 7.224
18 | 1.191 | 0.16721 | -0.081 | 7.12
18.5 | 1.219 | 0.16971 | -0.083 | 7.185
19 | 1.249 | 0.17331 | -0.084 | 7.205
19.5 | 1.275 | 0.18139 | -0.084 | 7.03
20 | 1.296 | 0.20259 | -0.083 | 6.398

## 144. Re 18M Mach 0.50 (2)
BIGFOIL.COM POLAR EXPORT
rg8
RG 8 |  |  |  | Cl Max: | 1.4654 | at alpha= | 8.5 | deg
XFOIL ncrit=9 |  |  |  | L/D Max: | 150.132 | at alpha= | 3.5 | deg
Re: | 18000000 |  |  | Cd Min: | 0.25397 | at alpha= | -20 | deg
Mach: | 0.5 |  |  | Cl=0 at alpha= | -3.4119 | deg
|  |  |  | @ Cl=0.1, Cd= | 0.0051012
|  |  |  | @ Cl=0.4, Cd= | 0.0048553
|  |  |  | @ Cl=0.6, Cd= | 0.0049756
alpha (deg) | Cl | Cd | Cm | Cl/Cd
-20 | -0.6793 | 0.25397 | 0.0174 | -2.6747
-19.5 | -0.6559 | 0.24681 | 0.0124 | -2.6575
-19 | -0.634 | 0.23826 | 0.0073 | -2.661
-18.5 | -0.6131 | 0.22941 | 0.0024 | -2.6725
-18 | -0.593 | 0.22047 | -0.0023 | -2.6897
-17.5 | -0.5765 | 0.20973 | -0.0074 | -2.7488
-17 | -0.5581 | 0.20096 | -0.0119 | -2.7772
-16.5 | -0.539 | 0.19305 | -0.016 | -2.792
-16 | -0.523 | 0.18429 | -0.0201 | -2.8379
-15.5 | -0.5065 | 0.17636 | -0.0238 | -2.872
-15 | -0.4961 | 0.16658 | -0.0279 | -2.9781
-14.5 | -0.4877 | 0.15663 | -0.0322 | -3.1137
-14 | -0.4712 | 0.14958 | -0.0353 | -3.1502
-13.5 | -0.4562 | 0.14161 | -0.0392 | -3.2215
-13 | -0.4616 | 0.128 | -0.0464 | -3.6063
-12.5 | -0.451 | 0.11723 | -0.0539 | -3.8471
-12 | -0.447 | 0.10495 | -0.0633 | -4.2592
-11.5 | -0.4488 | 0.09292 | -0.0726 | -4.83
-10.5 | -0.4672 | 0.07391 | -0.0825 | -6.3212
-10 | -0.4786 | 0.06383 | -0.0893 | -7.498
-9.5 | -0.4896 | 0.05282 | -0.098 | -9.2692
-9 | -0.4985 | 0.03894 | -0.1105 | -12.8017
-8.5 | -0.5092 | 0.0274 | -0.1262 | -18.5839
-8 | -0.5189 | 0.01685 | -0.136 | -30.7953
-7.5 | -0.5217 | 0.01161 | -0.1278 | -44.9354
-7 | -0.4833 | 0.00807 | -0.122 | -59.8885
-6.5 | -0.4214 | 0.00663 | -0.1184 | -63.5596
-6 | -0.3529 | 0.00615 | -0.1159 | -57.3821
-5.5 | -0.2835 | 0.00584 | -0.1141 | -48.5445
-5 | -0.215 | 0.00558 | -0.1126 | -38.5305
-4.5 | -0.1468 | 0.00543 | -0.1114 | -27.035
-4 | -0.0789 | 0.00534 | -0.1105 | -14.7753
-3.5 | -0.0118 | 0.00529 | -0.1098 | -2.2306
-3 | 0.0552 | 0.00523 | -0.1093 | 10.5545
-2.5 | 0.1213 | 0.00504 | -0.1089 | 24.0675
-2 | 0.1872 | 0.00497 | -0.1085 | 37.666
-1.5 | 0.253 | 0.0049 | -0.1083 | 51.6327
-1 | 0.3189 | 0.00488 | -0.1081 | 65.3484
0 | 0.4503 | 0.00484 | -0.1078 | 93.0372
0.5 | 0.5157 | 0.0049 | -0.1075 | 105.2449
1 | 0.5815 | 0.00495 | -0.1073 | 117.4747
1.5 | 0.6465 | 0.00504 | -0.1068 | 128.2738
2 | 0.712 | 0.00522 | -0.1062 | 136.3985
3 | 0.8431 | 0.00573 | -0.1045 | 147.1379
3.5 | 0.9083 | 0.00605 | -0.1032 | 150.1322
4 | 0.9718 | 0.00651 | -0.1014 | 149.278
4.5 | 1.0362 | 0.00695 | -0.0995 | 149.0935
5 | 1.0997 | 0.00748 | -0.0971 | 147.0187
5.5 | 1.161 | 0.00818 | -0.094 | 141.9315
6 | 1.2274 | 0.00862 | -0.0913 | 142.3898
6.5 | 1.2943 | 0.00908 | -0.0882 | 142.5441
7 | 1.3601 | 0.00965 | -0.0844 | 140.943
7.5 | 1.4208 | 0.01057 | -0.0789 | 134.4182
8 | 1.4633 | 0.01244 | -0.0699 | 117.6286
8.5 | 1.4654 | 0.01523 | -0.0552 | 96.218
9 | 1.4452 | 0.01925 | -0.0401 | 75.0753
9.5 | 1.4135 | 0.02458 | -0.0279 | 57.5061
10 | 1.3736 | 0.03171 | -0.0204 | 43.3176
11 | 1.2913 | 0.05228 | -0.0222 | 24.6997
11.5 | 1.2537 | 0.06632 | -0.0305 | 18.9038
12 | 1.2201 | 0.08159 | -0.0406 | 14.954
12.5 | 1.1895 | 0.09744 | -0.0511 | 12.2075
13 | 1.1622 | 0.11335 | -0.0615 | 10.2532
13.5 | 1.1401 | 0.1288 | -0.0715 | 8.8517

## 145. Re 20M Mach 0.00 (1)
BIGFOIL.COM POLAR EXPORT
rg8
RG 8 |  |  |  | Cl Max: | 1.324 | at alpha= | 10 | deg
JavaFoil+Calcfoil stall+Eppler ext transition |  |  |  | L/D Max: | 130.317 | at alpha= | 5.5 | deg
Re: | 20000000 |  |  | Cd Min: | 0.00538 | at alpha= | -8.5 | deg
Mach: | 0 |  |  | Cl=0 at alpha= | -3.7627 | deg
|  |  |  | @ Cl=0.1, Cd= | 0.0055351
|  |  |  | @ Cl=0.4, Cd= | 0.0058437
|  |  |  | @ Cl=0.6, Cd= | 0.0062278
alpha (deg) | Cl | Cd | Cm | Cl/Cd
-17.5 | -0.497 | 0.11118 | -0.048 | -4.468
-17 | -0.515 | 0.10607 | -0.048 | -4.859
-16.5 | -0.539 | 0.09191 | -0.052 | -5.865
-16 | -0.561 | 0.08179 | -0.055 | -6.854
-15.5 | -0.578 | 0.0759 | -0.056 | -7.618
-15 | -0.597 | 0.06766 | -0.059 | -8.818
-14.5 | -0.63 | 0.04637 | -0.065 | -13.579
-14 | -0.64 | 0.04374 | -0.066 | -14.626
-13.5 | -0.666 | 0.02948 | -0.071 | -22.595
-13 | -0.682 | 0.02041 | -0.074 | -33.41
-12.5 | -0.687 | 0.01514 | -0.077 | -45.36
-12 | -0.686 | 0.01159 | -0.079 | -59.22
-11.5 | -0.679 | 0.00962 | -0.081 | -70.629
-11 | -0.666 | 0.00834 | -0.083 | -79.896
-10.5 | -0.644 | 0.00782 | -0.084 | -82.384
-10 | -0.616 | 0.00742 | -0.085 | -83.016
-9.5 | -0.582 | 0.0056 | -0.086 | -104.065
-9 | -0.545 | 0.00552 | -0.086 | -98.659
-8.5 | -0.504 | 0.00538 | -0.087 | -93.708
-8 | -0.46 | 0.0056 | -0.088 | -82.09
-7.5 | -0.412 | 0.00554 | -0.088 | -74.404
-7 | -0.363 | 0.0055 | -0.089 | -65.91
-6.5 | -0.311 | 0.00576 | -0.09 | -53.927
-6 | -0.257 | 0.00573 | -0.09 | -44.765
-5.5 | -0.201 | 0.00573 | -0.091 | -35.062
-5 | -0.144 | 0.00568 | -0.091 | -25.399
-4.5 | -0.086 | 0.00559 | -0.092 | -15.467
-4 | -0.028 | 0.00552 | -0.093 | -5.089
-3.5 | 0.031 | 0.00553 | -0.093 | 5.559
-3 | 0.09 | 0.00553 | -0.094 | 16.25
-2.5 | 0.149 | 0.00556 | -0.094 | 26.828
-2 | 0.208 | 0.0056 | -0.095 | 37.202
-1.5 | 0.268 | 0.00566 | -0.095 | 47.245
-1 | 0.327 | 0.00573 | -0.096 | 57.012
-0.5 | 0.386 | 0.00582 | -0.096 | 66.325
0 | 0.445 | 0.00592 | -0.097 | 75.182
0.5 | 0.504 | 0.00603 | -0.097 | 83.618
1 | 0.563 | 0.00614 | -0.098 | 91.738
1.5 | 0.622 | 0.00628 | -0.098 | 99.014
2 | 0.681 | 0.00645 | -0.099 | 105.564
2.5 | 0.739 | 0.00661 | -0.099 | 111.791
3 | 0.797 | 0.00679 | -0.1 | 117.328
3.5 | 0.855 | 0.00705 | -0.1 | 121.271
4 | 0.912 | 0.00734 | -0.101 | 124.228
4.5 | 0.968 | 0.00764 | -0.101 | 126.651
5 | 1.022 | 0.00801 | -0.101 | 127.61
5.5 | 1.075 | 0.00825 | -0.102 | 130.317
6 | 1.126 | 0.00872 | -0.102 | 129.11
6.5 | 1.171 | 0.00911 | -0.103 | 128.45
7 | 1.211 | 0.00957 | -0.103 | 126.54
7.5 | 1.246 | 0.01001 | -0.103 | 124.474
8 | 1.275 | 0.01052 | -0.104 | 121.225
8.5 | 1.298 | 0.01105 | -0.104 | 117.467
9 | 1.314 | 0.01162 | -0.104 | 113.068
9.5 | 1.322 | 0.01222 | -0.105 | 108.245
10 | 1.324 | 0.01283 | -0.105 | 103.168
10.5 | 1.318 | 0.01367 | -0.105 | 96.43
11 | 1.305 | 0.01441 | -0.106 | 90.531
11.5 | 1.286 | 0.01534 | -0.106 | 83.826
12 | 1.257 | 0.01255 | -0.106 | 100.205
12.5 | 1.224 | 0.01341 | -0.106 | 91.271
13 | 1.187 | 0.01712 | -0.106 | 69.299
13.5 | 1.141 | 0.01849 | -0.105 | 61.699
14 | 1.083 | 0.02129 | -0.104 | 50.881
14.5 | 1.024 | 0.02524 | -0.102 | 40.567
15 | 0.963 | 0.03121 | -0.1 | 30.854

## 146. Re 20M Mach 0.00 (2)
BIGFOIL.COM POLAR EXPORT
rg8
RG 8 |  |  |  | Cl Max: | 1.988 | at alpha= | 19 | deg
XFOIL ncrit=9 |  |  |  | L/D Max: | 143.784 | at alpha= | 7.5 | deg
Re: | 20000000 |  |  | Cd Min: | 0.04027 | at alpha= | 20 | deg
Mach: | 0 |  |  | Cl=0 at alpha= | -3.508 | deg
|  |  |  | @ Cl=0.1, Cd= | 0.0049253
|  |  |  | @ Cl=0.4, Cd= | 0.004776
|  |  |  | @ Cl=0.6, Cd= | 0.0049801
alpha (deg) | Cl | Cd | Cm | Cl/Cd
-20 | -1.5747 | 0.03253 | -0.0905 | -48.4076
-19.5 | -1.588 | 0.02541 | -0.0948 | -62.4951
-19 | -1.5584 | 0.02319 | -0.0961 | -67.2014
-18.5 | -1.547 | 0.01965 | -0.0972 | -78.7277
-18 | -1.5208 | 0.01802 | -0.0961 | -84.3951
-17.5 | -1.4813 | 0.01661 | -0.0959 | -89.1812
-17 | -1.4367 | 0.01549 | -0.096 | -92.7502
-16.5 | -1.3887 | 0.0145 | -0.0965 | -95.7724
-16 | -1.3383 | 0.01359 | -0.0971 | -98.4768
-15.5 | -1.2841 | 0.01275 | -0.0982 | -100.7137
-15 | -1.2266 | 0.01198 | -0.0999 | -102.3873
-14.5 | -1.1773 | 0.01126 | -0.0996 | -104.556
-14 | -1.1261 | 0.01062 | -0.0996 | -106.0358
-13.5 | -1.0747 | 0.00993 | -0.0996 | -108.2276
-13 | -1.0234 | 0.00927 | -0.0994 | -110.3991
-12.5 | -0.9701 | 0.00871 | -0.0996 | -111.3777
-12 | -0.9166 | 0.00826 | -0.0997 | -110.9685
-11.5 | -0.8651 | 0.00784 | -0.0992 | -110.3444
-11 | -0.8125 | 0.00746 | -0.0989 | -108.9142
-10.5 | -0.7589 | 0.0071 | -0.0987 | -106.8873
-10 | -0.7045 | 0.00675 | -0.0987 | -104.3704
-9.5 | -0.6516 | 0.00644 | -0.0983 | -101.1801
-9 | -0.6015 | 0.00619 | -0.0972 | -97.1729
-8.5 | -0.5491 | 0.00602 | -0.0966 | -91.2126
-8 | -0.4958 | 0.00588 | -0.0962 | -84.3197
-7.5 | -0.4415 | 0.00575 | -0.096 | -76.7826
-7 | -0.3871 | 0.00565 | -0.0958 | -68.5133
-6.5 | -0.3323 | 0.00554 | -0.0956 | -59.9819
-5.5 | -0.2219 | 0.00531 | -0.0955 | -41.7891
-5 | -0.1665 | 0.00524 | -0.0954 | -31.7748
-4.5 | -0.1108 | 0.0052 | -0.0954 | -21.3077
-4 | -0.055 | 0.00516 | -0.0954 | -10.6589
-3.5 | 0.0009 | 0.00511 | -0.0954 | 0.17613
-3 | 0.0563 | 0.00498 | -0.0954 | 11.3052
-2.5 | 0.1122 | 0.00491 | -0.0954 | 22.8513
-2 | 0.1682 | 0.00487 | -0.0955 | 34.538
-1.5 | 0.2241 | 0.00482 | -0.0955 | 46.4938
-1 | 0.28 | 0.00479 | -0.0956 | 58.4551
-0.5 | 0.3358 | 0.00483 | -0.0956 | 69.5238
0 | 0.3916 | 0.00477 | -0.0957 | 82.0964
0.5 | 0.4475 | 0.00481 | -0.0958 | 93.0353
1 | 0.5027 | 0.0049 | -0.0957 | 102.5918
1.5 | 0.5582 | 0.00492 | -0.0957 | 113.4553
2 | 0.6138 | 0.005 | -0.0957 | 122.76
2.5 | 0.6689 | 0.00516 | -0.0956 | 129.6318
3 | 0.7233 | 0.0054 | -0.0953 | 133.9444
3.5 | 0.7779 | 0.00563 | -0.0951 | 138.1705
4 | 0.831 | 0.00599 | -0.0946 | 138.7312
4.5 | 0.8845 | 0.0063 | -0.0942 | 140.3968
5 | 0.9375 | 0.00665 | -0.0937 | 140.9774
5.5 | 0.9905 | 0.00699 | -0.0932 | 141.7024
6 | 1.0424 | 0.00742 | -0.0925 | 140.4852
6.5 | 1.0952 | 0.00774 | -0.092 | 141.4987
7 | 1.148 | 0.00804 | -0.0915 | 142.7861
7.5 | 1.2006 | 0.00835 | -0.091 | 143.7844
8 | 1.2521 | 0.00873 | -0.0903 | 143.425
8.5 | 1.3036 | 0.00907 | -0.0896 | 143.7266
9 | 1.3548 | 0.00943 | -0.0889 | 143.6691
9.5 | 1.4052 | 0.0098 | -0.0882 | 143.3878
10 | 1.4552 | 0.01018 | -0.0873 | 142.947
10.5 | 1.5044 | 0.01057 | -0.0864 | 142.3273
11 | 1.5524 | 0.01097 | -0.0852 | 141.5132
11.5 | 1.5961 | 0.0114 | -0.0831 | 140.0088
13 | 1.7266 | 0.01348 | -0.0775 | 128.0861
13.5 | 1.7676 | 0.01418 | -0.0753 | 124.6544
14 | 1.8061 | 0.01495 | -0.0727 | 120.8094
14.5 | 1.8382 | 0.01571 | -0.0688 | 117.0083
15 | 1.8623 | 0.01654 | -0.0635 | 112.5937
15.5 | 1.8877 | 0.01744 | -0.0589 | 108.2397
16 | 1.9106 | 0.01855 | -0.0541 | 102.9973
16.5 | 1.9297 | 0.01991 | -0.0492 | 96.9211
17 | 1.9467 | 0.02149 | -0.0444 | 90.5863
17.5 | 1.9613 | 0.02334 | -0.0399 | 84.0317
18 | 1.9732 | 0.02554 | -0.0357 | 77.2592
18.5 | 1.9823 | 0.02817 | -0.032 | 70.3692
19 | 1.988 | 0.03136 | -0.0287 | 63.3929
19.5 | 1.988 | 0.03541 | -0.0262 | 56.1423
20 | 1.9851 | 0.04027 | -0.0246 | 49.2948

## 147. Re 20M Mach 0.10 (1)
BIGFOIL.COM POLAR EXPORT
rg8
RG 8 |  |  |  | Cl Max: | 1.318 | at alpha= | 9.5 | deg
JavaFoil+Calcfoil stall+Eppler ext transition |  |  |  | L/D Max: | 130.102 | at alpha= | 5.5 | deg
Re: | 20000000 |  |  | Cd Min: | 0.00543 | at alpha= | -8.5 | deg
Mach: | 0.1 |  |  | Cl=0 at alpha= | -3.7627 | deg
|  |  |  | @ Cl=0.1, Cd= | 0.0055333
|  |  |  | @ Cl=0.4, Cd= | 0.0058424
|  |  |  | @ Cl=0.6, Cd= | 0.0062307
alpha (deg) | Cl | Cd | Cm | Cl/Cd
-17 | -0.474 | 0.11136 | -0.047 | -4.259
-16.5 | -0.497 | 0.10282 | -0.048 | -4.832
-16 | -0.524 | 0.0875 | -0.053 | -5.985
-15.5 | -0.547 | 0.07776 | -0.056 | -7.037
-15 | -0.569 | 0.06969 | -0.058 | -8.161
-14.5 | -0.598 | 0.05317 | -0.063 | -11.248
-14 | -0.611 | 0.05046 | -0.064 | -12.11
-13.5 | -0.639 | 0.0356 | -0.069 | -17.941
-13 | -0.66 | 0.02402 | -0.073 | -27.464
-12.5 | -0.669 | 0.01716 | -0.077 | -38.978
-12 | -0.673 | 0.01257 | -0.079 | -53.518
-11.5 | -0.669 | 0.0101 | -0.081 | -66.286
-11 | -0.66 | 0.00854 | -0.083 | -77.275
-10.5 | -0.64 | 0.00792 | -0.084 | -80.783
-10 | -0.613 | 0.0075 | -0.085 | -81.696
-9.5 | -0.581 | 0.00721 | -0.086 | -80.662
-9 | -0.545 | 0.00548 | -0.087 | -99.409
-8.5 | -0.504 | 0.00543 | -0.087 | -92.78
-8 | -0.46 | 0.00557 | -0.088 | -82.712
-7.5 | -0.414 | 0.00553 | -0.089 | -74.82
-7 | -0.364 | 0.00554 | -0.089 | -65.646
-6.5 | -0.312 | 0.0058 | -0.09 | -53.778
-6 | -0.258 | 0.00576 | -0.091 | -44.718
-5.5 | -0.202 | 0.00572 | -0.091 | -35.316
-5 | -0.145 | 0.0057 | -0.092 | -25.432
-4.5 | -0.087 | 0.00558 | -0.092 | -15.584
-4 | -0.028 | 0.00556 | -0.093 | -5.082
-3.5 | 0.031 | 0.00555 | -0.094 | 5.564
-3 | 0.09 | 0.00553 | -0.094 | 16.346
-2.5 | 0.15 | 0.00555 | -0.095 | 27.015
-2 | 0.209 | 0.0056 | -0.095 | 37.419
-1.5 | 0.269 | 0.00566 | -0.096 | 47.52
-1 | 0.328 | 0.00575 | -0.096 | 57.117
-0.5 | 0.388 | 0.00582 | -0.097 | 66.649
0 | 0.447 | 0.00593 | -0.097 | 75.45
0.5 | 0.507 | 0.00604 | -0.098 | 83.895
1 | 0.566 | 0.00615 | -0.098 | 92.016
1.5 | 0.625 | 0.00629 | -0.099 | 99.288
2 | 0.684 | 0.00646 | -0.099 | 105.823
2.5 | 0.743 | 0.00663 | -0.1 | 112.085
3 | 0.801 | 0.00681 | -0.1 | 117.572
3.5 | 0.859 | 0.00707 | -0.101 | 121.495
4 | 0.916 | 0.00736 | -0.101 | 124.49
4.5 | 0.972 | 0.00768 | -0.101 | 126.621
5 | 1.027 | 0.00805 | -0.102 | 127.504
5.5 | 1.08 | 0.0083 | -0.102 | 130.102
6 | 1.131 | 0.00878 | -0.103 | 128.88
6.5 | 1.175 | 0.00917 | -0.103 | 128.205
7 | 1.215 | 0.00962 | -0.103 | 126.254
7.5 | 1.249 | 0.0101 | -0.104 | 123.734
8 | 1.277 | 0.01062 | -0.104 | 120.255
8.5 | 1.298 | 0.01117 | -0.105 | 116.225
9 | 1.312 | 0.01174 | -0.105 | 111.783
9.5 | 1.318 | 0.01234 | -0.105 | 106.838
10 | 1.316 | 0.01299 | -0.106 | 101.327
10.5 | 1.306 | 0.01387 | -0.106 | 94.169
11 | 1.289 | 0.01473 | -0.106 | 87.497
11.5 | 1.265 | 0.01572 | -0.106 | 80.44
12 | 1.23 | 0.01285 | -0.106 | 95.728
12.5 | 1.191 | 0.0127 | -0.106 | 93.749
13 | 1.147 | 0.01767 | -0.106 | 64.911
13.5 | 1.094 | 0.01905 | -0.106 | 57.404
14 | 1.025 | 0.02321 | -0.103 | 44.158
14.5 | 0.959 | 0.02839 | -0.101 | 33.782

## 148. Re 20M Mach 0.10 (2)
BIGFOIL.COM POLAR EXPORT
rg8
RG 8 |  |  |  | Cl Max: | 1.9668 | at alpha= | 19 | deg
XFOIL ncrit=9 |  |  |  | L/D Max: | 143.798 | at alpha= | 7.5 | deg
Re: | 20000000 |  |  | Cd Min: | 0.21925 | at alpha= | -20 | deg
Mach: | 0.1 |  |  | Cl=0 at alpha= | -3.5053 | deg
|  |  |  | @ Cl=0.1, Cd= | 0.0049334
|  |  |  | @ Cl=0.4, Cd= | 0.0047746
|  |  |  | @ Cl=0.6, Cd= | 0.0049756
alpha (deg) | Cl | Cd | Cm | Cl/Cd
-20 | -0.655 | 0.21925 | 0.0141 | -2.9875
-19.5 | -1.5414 | 0.03402 | -0.0936 | -45.3086
-19 | -1.5213 | 0.03022 | -0.096 | -50.3408
-18.5 | -1.5262 | 0.02406 | -0.0996 | -63.4331
-18 | -1.5044 | 0.02112 | -0.1008 | -71.2311
-17.5 | -1.4901 | 0.01837 | -0.0998 | -81.1159
-17 | -1.4498 | 0.0168 | -0.0996 | -86.2976
-16.5 | -1.4041 | 0.01545 | -0.0997 | -90.8803
-16 | -1.3542 | 0.01436 | -0.1 | -94.3036
-15.5 | -1.3 | 0.01337 | -0.1008 | -97.2326
-15 | -1.2419 | 0.01248 | -0.1023 | -99.5112
-14.5 | -1.1898 | 0.01167 | -0.1023 | -101.9537
-14 | -1.1385 | 0.01097 | -0.1019 | -103.783
-13 | -1.0334 | 0.00961 | -0.1015 | -107.5338
-12.5 | -0.9797 | 0.00894 | -0.1015 | -109.5861
-12 | -0.9253 | 0.00842 | -0.1014 | -109.8931
-11.5 | -0.8733 | 0.00797 | -0.1008 | -109.5734
-11 | -0.8201 | 0.00756 | -0.1003 | -108.4788
-10.5 | -0.7659 | 0.00719 | -0.1 | -106.5229
-10 | -0.7108 | 0.00683 | -0.0999 | -104.0703
-9 | -0.6064 | 0.00626 | -0.0982 | -96.869
-8.5 | -0.5537 | 0.00605 | -0.0975 | -91.5207
-8 | -0.4999 | 0.00591 | -0.0971 | -84.5854
-7.5 | -0.4452 | 0.00578 | -0.0967 | -77.0242
-7 | -0.3903 | 0.00566 | -0.0965 | -68.9576
-6.5 | -0.335 | 0.00555 | -0.0963 | -60.3604
-6 | -0.2793 | 0.00546 | -0.0962 | -51.1538
-5.5 | -0.2237 | 0.00533 | -0.096 | -41.97
-5 | -0.168 | 0.00525 | -0.0959 | -32
-4.5 | -0.1119 | 0.00521 | -0.0959 | -21.4779
-4 | -0.0556 | 0.00517 | -0.0959 | -10.7544
-3.5 | 0.0006 | 0.00512 | -0.0959 | 0.11719
-3 | 0.0563 | 0.00498 | -0.0959 | 11.3052
-2.5 | 0.1126 | 0.00492 | -0.0959 | 22.8862
-2 | 0.1689 | 0.00487 | -0.0959 | 34.6817
-1.5 | 0.2251 | 0.00482 | -0.096 | 46.7012
-1 | 0.2813 | 0.00479 | -0.096 | 58.7265
-0.5 | 0.3375 | 0.00483 | -0.096 | 69.8758
0 | 0.3935 | 0.00477 | -0.0961 | 82.4948
0.5 | 0.4498 | 0.00481 | -0.0962 | 93.5135
1 | 0.5053 | 0.0049 | -0.0961 | 103.1224
1.5 | 0.5612 | 0.00492 | -0.0961 | 114.065
2 | 0.617 | 0.005 | -0.0961 | 123.4
2.5 | 0.6725 | 0.00517 | -0.096 | 130.0774
3 | 0.7272 | 0.00541 | -0.0957 | 134.4177
3.5 | 0.7822 | 0.00564 | -0.0954 | 138.6879
4 | 0.8356 | 0.006 | -0.0949 | 139.2667
4.5 | 0.8895 | 0.00632 | -0.0944 | 140.7437
5 | 0.9429 | 0.00667 | -0.0939 | 141.3643
5.5 | 0.9961 | 0.00702 | -0.0933 | 141.8946
6 | 1.0484 | 0.00746 | -0.0926 | 140.5362
6.5 | 1.1016 | 0.00778 | -0.092 | 141.5938
7 | 1.155 | 0.00808 | -0.0915 | 142.9455
7.5 | 1.2079 | 0.0084 | -0.0909 | 143.7976
8 | 1.2599 | 0.00879 | -0.0901 | 143.3333
8.5 | 1.3119 | 0.00914 | -0.0894 | 143.5339
9 | 1.3635 | 0.0095 | -0.0886 | 143.5263
9.5 | 1.4145 | 0.00989 | -0.0877 | 143.0233
10 | 1.4649 | 0.01028 | -0.0867 | 142.5
10.5 | 1.5145 | 0.0107 | -0.0856 | 141.5421
11 | 1.5627 | 0.01114 | -0.0842 | 140.2783
12 | 1.6503 | 0.01239 | -0.0798 | 133.1961
12.5 | 1.6945 | 0.01307 | -0.0777 | 129.648
13 | 1.7369 | 0.01381 | -0.0754 | 125.7712
13.5 | 1.7772 | 0.01457 | -0.0728 | 121.9767
14 | 1.814 | 0.01541 | -0.0696 | 117.7158
14.5 | 1.8392 | 0.01621 | -0.0641 | 113.4608
15 | 1.8636 | 0.01718 | -0.0588 | 108.475
15.5 | 1.8888 | 0.01821 | -0.054 | 103.7232
16 | 1.9099 | 0.01953 | -0.049 | 97.7931
16.5 | 1.9265 | 0.02116 | -0.0438 | 91.0444
17 | 1.9402 | 0.02311 | -0.0388 | 83.955
17.5 | 1.9511 | 0.02543 | -0.0342 | 76.7243
18 | 1.9598 | 0.02816 | -0.0302 | 69.5952
18.5 | 1.9651 | 0.03147 | -0.0268 | 62.4436
19 | 1.9668 | 0.0355 | -0.0242 | 55.4028
19.5 | 1.9608 | 0.0408 | -0.0226 | 48.0588
20 | 1.9505 | 0.04725 | -0.0223 | 41.2804

## 149. Re 20M Mach 0.25 (1)
BIGFOIL.COM POLAR EXPORT
rg8
RG 8 |  |  |  | Cl Max: | 1.293 | at alpha= | 8.5 | deg
JavaFoil+Calcfoil stall+Eppler ext transition |  |  |  | L/D Max: | 128.592 | at alpha= | 5.5 | deg
Re: | 20000000 |  |  | Cd Min: | 0.00539 | at alpha= | -8 | deg
Mach: | 0.25 |  |  | Cl=0 at alpha= | -3.7623 | deg
|  |  |  | @ Cl=0.1, Cd= | 0.00558
|  |  |  | @ Cl=0.4, Cd= | 0.0058639
|  |  |  | @ Cl=0.6, Cd= | 0.0062698
alpha (deg) | Cl | Cd | Cm | Cl/Cd
-15.5 | -0.259 | 0.10074 | -0.048 | -2.57
-15 | -0.315 | 0.09367 | -0.05 | -3.368
-14.5 | -0.369 | 0.08286 | -0.053 | -4.448
-14 | -0.417 | 0.07366 | -0.057 | -5.661
-13.5 | -0.462 | 0.06291 | -0.061 | -7.352
-13 | -0.5 | 0.05105 | -0.065 | -9.795
-12.5 | -0.537 | 0.03348 | -0.072 | -16.046
-12 | -0.565 | 0.02284 | -0.077 | -24.729
-11.5 | -0.59 | 0.01408 | -0.081 | -41.915
-11 | -0.593 | 0.01237 | -0.082 | -47.935
-10.5 | -0.599 | 0.009 | -0.086 | -66.602
-10 | -0.589 | 0.00809 | -0.087 | -72.773
-9.5 | -0.568 | 0.00758 | -0.088 | -74.871
-9 | -0.539 | 0.00729 | -0.089 | -73.981
-8.5 | -0.504 | 0.00552 | -0.09 | -91.28
-8 | -0.463 | 0.00539 | -0.091 | -86.023
-7.5 | -0.418 | 0.00567 | -0.091 | -73.813
-7 | -0.37 | 0.00561 | -0.092 | -65.903
-6.5 | -0.318 | 0.00557 | -0.093 | -57.118
-6 | -0.263 | 0.00582 | -0.093 | -45.238
-5.5 | -0.207 | 0.00576 | -0.094 | -35.913
-5 | -0.149 | 0.00572 | -0.094 | -25.959
-4.5 | -0.089 | 0.00561 | -0.095 | -15.883
-4 | -0.029 | 0.00556 | -0.096 | -5.211
-3.5 | 0.032 | 0.00557 | -0.096 | 5.702
-3 | 0.093 | 0.00558 | -0.097 | 16.635
-2.5 | 0.154 | 0.00558 | -0.097 | 27.606
-2 | 0.215 | 0.00564 | -0.098 | 38.186
-1.5 | 0.276 | 0.00571 | -0.098 | 48.407
-1 | 0.337 | 0.00579 | -0.099 | 58.281
-0.5 | 0.398 | 0.00586 | -0.099 | 67.978
0 | 0.46 | 0.00598 | -0.1 | 76.883
0.5 | 0.521 | 0.0061 | -0.1 | 85.303
1 | 0.581 | 0.00622 | -0.101 | 93.394
1.5 | 0.642 | 0.00638 | -0.101 | 100.589
2 | 0.703 | 0.00655 | -0.102 | 107.254
2.5 | 0.763 | 0.00674 | -0.102 | 113.138
3 | 0.823 | 0.00693 | -0.103 | 118.759
3.5 | 0.882 | 0.00722 | -0.103 | 122.238
4 | 0.941 | 0.00752 | -0.104 | 125.083
4.5 | 0.998 | 0.00787 | -0.104 | 126.739
5 | 1.053 | 0.00837 | -0.105 | 125.81
5.5 | 1.107 | 0.00861 | -0.105 | 128.592
6 | 1.158 | 0.00907 | -0.106 | 127.666
6.5 | 1.201 | 0.00952 | -0.106 | 126.154
7 | 1.237 | 0.01003 | -0.106 | 123.282
7.5 | 1.265 | 0.01058 | -0.107 | 119.626
8 | 1.284 | 0.01121 | -0.107 | 114.617
8.5 | 1.293 | 0.01186 | -0.107 | 109.03
9 | 1.29 | 0.01257 | -0.108 | 102.673
9.5 | 1.274 | 0.01333 | -0.108 | 95.58
10 | 1.245 | 0.01422 | -0.108 | 87.567
10.5 | 1.203 | 0.0155 | -0.109 | 77.616
11 | 1.144 | 0.01248 | -0.109 | 91.681
11.5 | 1.072 | 0.01682 | -0.109 | 63.743
12 | 0.987 | 0.01823 | -0.108 | 54.13
12.5 | 0.885 | 0.02068 | -0.107 | 42.787
13 | 0.775 | 0.0246 | -0.105 | 31.514
13.5 | 0.653 | 0.03435 | -0.1 | 19.01

## 150. Re 20M Mach 0.25 (2)
BIGFOIL.COM POLAR EXPORT
rg8
RG 8 |  |  |  | Cl Max: | 1.8036 | at alpha= | 15.5 | deg
XFOIL ncrit=9 |  |  |  | L/D Max: | 143.422 | at alpha= | 5 | deg
Re: | 20000000 |  |  | Cd Min: | 0.19612 | at alpha= | -19.5 | deg
Mach: | 0.25 |  |  | Cl=0 at alpha= | -3.4887 | deg
|  |  |  | @ Cl=0.1, Cd= | 0.0049449
|  |  |  | @ Cl=0.4, Cd= | 0.0047746
|  |  |  | @ Cl=0.6, Cd= | 0.0049653
alpha (deg) | Cl | Cd | Cm | Cl/Cd
-19.5 | -0.696 | 0.19612 | 0.0025 | -3.5488
-19 | -0.7657 | 0.16657 | -0.0138 | -4.5969
-18.5 | -0.8446 | 0.14065 | -0.0298 | -6.005
-18 | -1.0177 | 0.10277 | -0.0558 | -9.9027
-17.5 | -1.1236 | 0.07954 | -0.0721 | -14.1262
-17 | -1.1945 | 0.06116 | -0.0852 | -19.5307
-16.5 | -1.2349 | 0.04699 | -0.0963 | -26.2801
-16 | -1.2655 | 0.03581 | -0.1053 | -35.3393
-15.5 | -1.2816 | 0.02744 | -0.1114 | -46.7055
-15 | -1.2847 | 0.02114 | -0.1156 | -60.7711
-14.5 | -1.253 | 0.01668 | -0.1174 | -75.1199
-14 | -1.1934 | 0.01439 | -0.1185 | -82.9326
-13.5 | -1.1504 | 0.01293 | -0.1151 | -88.9714
-13 | -1.0928 | 0.01167 | -0.1141 | -93.6418
-12.5 | -1.0346 | 0.01067 | -0.113 | -96.9634
-12 | -0.9745 | 0.00982 | -0.1122 | -99.2363
-11.5 | -0.9188 | 0.00896 | -0.1107 | -102.5446
-11 | -0.8633 | 0.00831 | -0.109 | -103.8869
-10.5 | -0.8057 | 0.00779 | -0.1078 | -103.4275
-10 | -0.7467 | 0.00732 | -0.1069 | -102.0082
-9.5 | -0.6886 | 0.0069 | -0.106 | -99.7971
-9 | -0.6344 | 0.00665 | -0.1042 | -95.3985
-8.5 | -0.5797 | 0.00634 | -0.1027 | -91.4353
-8 | -0.5231 | 0.00609 | -0.1018 | -85.8949
-7.5 | -0.4659 | 0.00592 | -0.101 | -78.6993
-7 | -0.408 | 0.00577 | -0.1004 | -70.7106
-6.5 | -0.3502 | 0.00564 | -0.0999 | -62.0922
-6 | -0.2921 | 0.00553 | -0.0995 | -52.821
-5.5 | -0.234 | 0.0054 | -0.0992 | -43.3333
-5 | -0.176 | 0.00528 | -0.0989 | -33.3333
-4.5 | -0.1179 | 0.00523 | -0.0987 | -22.543
-4 | -0.0596 | 0.00519 | -0.0986 | -11.4836
-3.5 | -0.0013 | 0.00513 | -0.0985 | -0.25341
-3 | 0.0564 | 0.00499 | -0.0984 | 11.3026
-2.5 | 0.1144 | 0.00493 | -0.0983 | 23.2049
-2 | 0.1725 | 0.00488 | -0.0983 | 35.3484
-1.5 | 0.2305 | 0.00482 | -0.0983 | 47.8216
-1 | 0.2885 | 0.0048 | -0.0983 | 60.1042
-0.5 | 0.3465 | 0.00483 | -0.0983 | 71.7391
0 | 0.4044 | 0.00477 | -0.0984 | 84.7799
0.5 | 0.4623 | 0.00482 | -0.0984 | 95.9129
1 | 0.5197 | 0.00491 | -0.0983 | 105.8452
1.5 | 0.5774 | 0.00493 | -0.0983 | 117.1197
2 | 0.635 | 0.00502 | -0.0982 | 126.494
2.5 | 0.6923 | 0.0052 | -0.0979 | 133.1346
3 | 0.7488 | 0.00547 | -0.0975 | 136.8921
3.5 | 0.8058 | 0.00571 | -0.0971 | 141.1208
4 | 0.8612 | 0.00607 | -0.0964 | 141.8781
4.5 | 0.917 | 0.00641 | -0.0958 | 143.0577
5 | 0.9724 | 0.00678 | -0.095 | 143.4218
5.5 | 1.0276 | 0.00717 | -0.0941 | 143.3194
6 | 1.0816 | 0.00767 | -0.0929 | 141.0169
6.5 | 1.1375 | 0.008 | -0.0921 | 142.1875
7 | 1.1934 | 0.00833 | -0.0912 | 143.2653
7.5 | 1.2484 | 0.00872 | -0.09 | 143.1651
8 | 1.3033 | 0.00912 | -0.0888 | 142.9057
8.5 | 1.358 | 0.00952 | -0.0875 | 142.6471
9 | 1.4122 | 0.00994 | -0.0861 | 142.0724
9.5 | 1.4656 | 0.01041 | -0.0844 | 140.7877
10 | 1.5179 | 0.01095 | -0.0824 | 138.621
10.5 | 1.5685 | 0.01157 | -0.0801 | 135.5661
11 | 1.6165 | 0.01227 | -0.0773 | 131.7441
11.5 | 1.6585 | 0.01308 | -0.0732 | 126.7966
12 | 1.6995 | 0.01421 | -0.0691 | 119.5989
12.5 | 1.7356 | 0.0154 | -0.0642 | 112.7013
13 | 1.7556 | 0.01669 | -0.0564 | 105.1887
13.5 | 1.7759 | 0.01817 | -0.0493 | 97.738
14 | 1.7877 | 0.02023 | -0.0416 | 88.3688
14.5 | 1.7983 | 0.02254 | -0.0347 | 79.7826
15 | 1.7979 | 0.02581 | -0.0279 | 69.659
15.5 | 1.8036 | 0.02915 | -0.0229 | 61.8731
16 | 1.7859 | 0.03489 | -0.0184 | 51.1866
16.5 | 1.7564 | 0.04292 | -0.0167 | 40.9226
17 | 1.7221 | 0.05318 | -0.0184 | 32.3825
17.5 | 1.6847 | 0.06562 | -0.0233 | 25.6736
18 | 1.6509 | 0.07909 | -0.0301 | 20.8737
18.5 | 1.6082 | 0.09517 | -0.0394 | 16.8982
19 | 1.5621 | 0.11274 | -0.0502 | 13.8558
19.5 | 1.504 | 0.13322 | -0.0636 | 11.2896
20 | 1.4513 | 0.15322 | -0.0772 | 9.472

## 151. Re 20M Mach 0.50 (1)
BIGFOIL.COM POLAR EXPORT
rg8
RG 8 |  |  |  | Cl Max: | 1.296 | at alpha= | 20 | deg
JavaFoil+Calcfoil stall+Eppler ext transition |  |  |  | L/D Max: | 125.772 | at alpha= | 4 | deg
Re: | 20000000 |  |  | Cd Min: | 0.00551 | at alpha= | -6.5 | deg
Mach: | 0.5 |  |  | Cl=0 at alpha= | -3.7612 | deg
|  |  |  | @ Cl=0.1, Cd= | 0.0057112
|  |  |  | @ Cl=0.4, Cd= | 0.0060269
|  |  |  | @ Cl=0.6, Cd= | 0.006411
alpha (deg) | Cl | Cd | Cm | Cl/Cd
-20 | -0.87 | 0.16636 | -0.051 | -5.227
-19.5 | -0.843 | 0.15937 | -0.051 | -5.29
-19 | -0.816 | 0.15928 | -0.051 | -5.124
-18.5 | -0.789 | 0.15377 | -0.051 | -5.133
-18 | -0.763 | 0.14846 | -0.051 | -5.137
-17.5 | -0.736 | 0.14447 | -0.05 | -5.093
-17 | -0.71 | 0.14065 | -0.05 | -5.045
-16.5 | -0.684 | 0.12845 | -0.051 | -5.324
-16 | -0.66 | 0.11569 | -0.053 | -5.705
-15.5 | -0.636 | 0.10075 | -0.056 | -6.316
-15 | -0.61 | 0.09612 | -0.056 | -6.342
-14.5 | -0.581 | 0.09429 | -0.055 | -6.16
-14 | -0.553 | 0.09246 | -0.053 | -5.976
-13.5 | -0.525 | 0.08942 | -0.051 | -5.867
-13 | -0.497 | 0.08564 | -0.05 | -5.805
-12.5 | -0.473 | 0.08195 | -0.054 | -5.769
-12 | -0.446 | 0.07669 | -0.054 | -5.82
-11.5 | -0.42 | 0.07032 | -0.056 | -5.978
-11 | -0.397 | 0.06118 | -0.062 | -6.494
-10.5 | -0.38 | 0.04678 | -0.072 | -8.124
-10 | -0.336 | 0.07045 | -0.046 | -4.77
-9.5 | -0.311 | 0.06053 | -0.052 | -5.134
-9 | -0.288 | 0.05079 | -0.062 | -5.663
-8.5 | -0.305 | 0.01079 | -0.096 | -28.293
-8 | -0.281 | 0.00816 | -0.1 | -34.414
-7.5 | -0.25 | 0.00751 | -0.101 | -33.262
-7 | -0.355 | 0.0058 | -0.102 | -61.148
-6.5 | -0.329 | 0.00551 | -0.103 | -59.608
-6 | -0.282 | 0.00585 | -0.104 | -48.214
-5.5 | -0.225 | 0.00581 | -0.105 | -38.804
-5 | -0.164 | 0.00601 | -0.105 | -27.247
-4.5 | -0.099 | 0.00594 | -0.106 | -16.662
-4 | -0.032 | 0.00577 | -0.107 | -5.597
-3.5 | 0.035 | 0.00573 | -0.107 | 6.178
-3 | 0.104 | 0.00571 | -0.108 | 18.148
-2.5 | 0.172 | 0.00575 | -0.109 | 29.914
-2 | 0.241 | 0.00582 | -0.109 | 41.329
-1.5 | 0.309 | 0.00587 | -0.11 | 52.577
-1 | 0.377 | 0.00601 | -0.111 | 62.734
-0.5 | 0.445 | 0.00606 | -0.111 | 73.427
0 | 0.514 | 0.00621 | -0.112 | 82.741
0.5 | 0.582 | 0.00636 | -0.112 | 91.39
1 | 0.649 | 0.00655 | -0.113 | 99.149
1.5 | 0.717 | 0.00675 | -0.113 | 106.245
2 | 0.785 | 0.007 | -0.114 | 112.045
2.5 | 0.852 | 0.00722 | -0.115 | 117.883
3 | 0.918 | 0.00753 | -0.115 | 121.913
3.5 | 0.984 | 0.00794 | -0.116 | 123.922
4 | 1.047 | 0.00833 | -0.116 | 125.772
4.5 | 1.108 | 0.00886 | -0.117 | 125.037
5 | 1.164 | 0.00957 | -0.117 | 121.704
5.5 | 1.215 | 0.01007 | -0.118 | 120.643
6 | 1.258 | 0.0108 | -0.118 | 116.545
6.5 | 1.267 | 0.01164 | -0.118 | 108.826
7 | 1.219 | 0.01297 | -0.119 | 94.008
7.5 | 0.761 | 0.01486 | -0.119 | 51.184
8 | 0.787 | 0.01688 | -0.119 | 46.601
8.5 | 0.824 | 0.01217 | -0.12 | 67.724
9 | 0.851 | 0.01818 | -0.119 | 46.782
9.5 | 0.754 | 0.05342 | -0.089 | 14.106
10 | 0.891 | 0.02196 | -0.116 | 40.563
10.5 | 0.87 | 0.03499 | -0.107 | 24.877
11 | 0.865 | 0.05011 | -0.099 | 17.256
11.5 | 0.848 | 0.07607 | -0.081 | 11.15
12 | 0.936 | 0.04717 | -0.103 | 19.846
12.5 | 0.898 | 0.08648 | -0.079 | 10.381
13 | 0.929 | 0.09013 | -0.082 | 10.306
13.5 | 0.955 | 0.0969 | -0.081 | 9.855
14 | 0.967 | 0.12088 | -0.071 | 8
14.5 | 0.997 | 0.12305 | -0.074 | 8.099
15 | 1.026 | 0.12623 | -0.076 | 8.127
15.5 | 1.056 | 0.13052 | -0.079 | 8.089
16 | 1.086 | 0.13379 | -0.081 | 8.116
16.5 | 1.111 | 0.14415 | -0.08 | 7.71
17 | 1.134 | 0.16099 | -0.078 | 7.043
17.5 | 1.162 | 0.16484 | -0.08 | 7.047
18 | 1.19 | 0.16995 | -0.081 | 7.003
18.5 | 1.218 | 0.17372 | -0.082 | 7.014
19 | 1.248 | 0.1769 | -0.084 | 7.053
19.5 | 1.275 | 0.18275 | -0.085 | 6.979
20 | 1.296 | 0.20571 | -0.082 | 6.3

## 152. Re 20M Mach 0.50 (2)
BIGFOIL.COM POLAR EXPORT
rg8
RG 8 |  |  |  | Cl Max: | 1.4706 | at alpha= | 8.5 | deg
XFOIL ncrit=9 |  |  |  | L/D Max: | 151.431 | at alpha= | 4 | deg
Re: | 20000000 |  |  | Cd Min: | 0.12845 | at alpha= | 13.5 | deg
Mach: | 0.5 |  |  | Cl=0 at alpha= | -3.4098 | deg
|  |  |  | @ Cl=0.1, Cd= | 0.0050746
|  |  |  | @ Cl=0.4, Cd= | 0.0048709
|  |  |  | @ Cl=0.6, Cd= | 0.004989
alpha (deg) | Cl | Cd | Cm | Cl/Cd
-12.5 | -0.4475 | 0.11395 | -0.0594 | -3.9272
-12 | -0.4464 | 0.10228 | -0.0677 | -4.3645
-11.5 | -0.4504 | 0.091 | -0.0757 | -4.9495
-11 | -0.4623 | 0.08225 | -0.0785 | -5.6207
-10.5 | -0.4714 | 0.07287 | -0.0838 | -6.4691
-10 | -0.4815 | 0.06279 | -0.0909 | -7.6684
-9.5 | -0.4923 | 0.05183 | -0.0995 | -9.4984
-9 | -0.499 | 0.03766 | -0.1133 | -13.2501
-8 | -0.525 | 0.01709 | -0.1346 | -30.7197
-7.5 | -0.5275 | 0.01135 | -0.1271 | -46.4758
-7 | -0.4868 | 0.00785 | -0.1217 | -62.0127
-6.5 | -0.4238 | 0.00651 | -0.118 | -65.0998
-6 | -0.3543 | 0.00605 | -0.1157 | -58.562
-5.5 | -0.2845 | 0.00581 | -0.1139 | -48.9673
-5 | -0.216 | 0.00555 | -0.1124 | -38.9189
-4.5 | -0.1473 | 0.00539 | -0.1114 | -27.3284
-3.5 | -0.0121 | 0.00526 | -0.1098 | -2.3004
-3 | 0.055 | 0.00519 | -0.1093 | 10.5973
-2.5 | 0.1213 | 0.00502 | -0.1089 | 24.1633
-2 | 0.1873 | 0.00495 | -0.1086 | 37.8384
-1.5 | 0.2532 | 0.00489 | -0.1084 | 51.7791
-0.5 | 0.385 | 0.00488 | -0.108 | 78.8934
0 | 0.4508 | 0.00484 | -0.1079 | 93.1405
0.5 | 0.5164 | 0.0049 | -0.1077 | 105.3878
1 | 0.5823 | 0.00497 | -0.1074 | 117.163
1.5 | 0.6476 | 0.00504 | -0.107 | 128.4921
2 | 0.7131 | 0.00519 | -0.1064 | 137.3988
2.5 | 0.779 | 0.0054 | -0.1057 | 144.2593
3 | 0.8441 | 0.00569 | -0.1047 | 148.348
3.5 | 0.9094 | 0.00601 | -0.1035 | 151.3145
4 | 0.9737 | 0.00643 | -0.1018 | 151.4308
4.5 | 1.0375 | 0.0069 | -0.0998 | 150.3623
5 | 1.1019 | 0.00738 | -0.0975 | 149.3089
5.5 | 1.1636 | 0.00806 | -0.0944 | 144.3672
6 | 1.2305 | 0.00848 | -0.0918 | 145.1061
6.5 | 1.2975 | 0.00893 | -0.0887 | 145.2968
7 | 1.3638 | 0.00949 | -0.0849 | 143.7092
7.5 | 1.4253 | 0.01038 | -0.0796 | 137.3121
8 | 1.4682 | 0.01226 | -0.0706 | 119.7553
8.5 | 1.4706 | 0.01507 | -0.0558 | 97.5846
9 | 1.45 | 0.01907 | -0.0405 | 76.0357
9.5 | 1.418 | 0.02435 | -0.0281 | 58.2341
10 | 1.3779 | 0.03144 | -0.0204 | 43.8263
10.5 | 1.3354 | 0.04075 | -0.0187 | 32.7706
11.5 | 1.2576 | 0.06577 | -0.03 | 19.1212
12 | 1.224 | 0.08101 | -0.0402 | 15.1092
12.5 | 1.1932 | 0.09687 | -0.0507 | 12.3175
13 | 1.1655 | 0.11285 | -0.0611 | 10.3279
13.5 | 1.1424 | 0.12845 | -0.0713 | 8.8937