## index
index | Re | Mach | Datasource
1 | 50000 | 0 | JavaFoil+Calcfoil stall+Eppler ext transition
2 | 50000 | 0 | XFOIL ncrit=9
3 | 50000 | 0.1 | JavaFoil+Calcfoil stall+Eppler ext transition
4 | 50000 | 0.1 | XFOIL ncrit=9
5 | 50000 | 0.25 | JavaFoil+Calcfoil stall+Eppler ext transition
6 | 50000 | 0.25 | XFOIL ncrit=9
7 | 50000 | 0.5 | JavaFoil+Calcfoil stall+Eppler ext transition
8 | 50000 | 0.5 | XFOIL ncrit=9
9 | 100000 | 0 | JavaFoil+Calcfoil stall+Eppler ext transition
10 | 100000 | 0 | XFOIL ncrit=9
11 | 100000 | 0.1 | JavaFoil+Calcfoil stall+Eppler ext transition
12 | 100000 | 0.1 | XFOIL ncrit=9
13 | 100000 | 0.25 | JavaFoil+Calcfoil stall+Eppler ext transition
14 | 100000 | 0.25 | XFOIL ncrit=9
15 | 100000 | 0.5 | JavaFoil+Calcfoil stall+Eppler ext transition
16 | 100000 | 0.5 | XFOIL ncrit=9
17 | 250000 | 0 | JavaFoil+Calcfoil stall+Eppler ext transition
18 | 250000 | 0 | XFOIL ncrit=9
19 | 250000 | 0.1 | JavaFoil+Calcfoil stall+Eppler ext transition
20 | 250000 | 0.1 | XFOIL ncrit=9
21 | 250000 | 0.25 | JavaFoil+Calcfoil stall+Eppler ext transition
22 | 250000 | 0.25 | XFOIL ncrit=9
23 | 250000 | 0.5 | JavaFoil+Calcfoil stall+Eppler ext transition
24 | 250000 | 0.5 | XFOIL ncrit=9
25 | 500000 | 0 | JavaFoil+Calcfoil stall+Eppler ext transition
26 | 500000 | 0 | XFOIL ncrit=9
27 | 500000 | 0.1 | JavaFoil+Calcfoil stall+Eppler ext transition
28 | 500000 | 0.1 | XFOIL ncrit=9
29 | 500000 | 0.25 | JavaFoil+Calcfoil stall+Eppler ext transition
30 | 500000 | 0.25 | XFOIL ncrit=9
31 | 500000 | 0.5 | JavaFoil+Calcfoil stall+Eppler ext transition
32 | 500000 | 0.5 | XFOIL ncrit=9
33 | 750000 | 0 | JavaFoil+Calcfoil stall+Eppler ext transition
34 | 750000 | 0 | XFOIL ncrit=9
35 | 750000 | 0.1 | JavaFoil+Calcfoil stall+Eppler ext transition
36 | 750000 | 0.1 | XFOIL ncrit=9
37 | 750000 | 0.25 | JavaFoil+Calcfoil stall+Eppler ext transition
38 | 750000 | 0.25 | XFOIL ncrit=9
39 | 750000 | 0.5 | JavaFoil+Calcfoil stall+Eppler ext transition
40 | 750000 | 0.5 | XFOIL ncrit=9
41 | 1000000 | 0 | JavaFoil+Calcfoil stall+Eppler ext transition
42 | 1000000 | 0 | XFOIL ncrit=9
43 | 1000000 | 0.1 | JavaFoil+Calcfoil stall+Eppler ext transition
44 | 1000000 | 0.1 | XFOIL ncrit=9
45 | 1000000 | 0.25 | JavaFoil+Calcfoil stall+Eppler ext transition
46 | 1000000 | 0.25 | XFOIL ncrit=9
47 | 1000000 | 0.5 | JavaFoil+Calcfoil stall+Eppler ext transition
48 | 1000000 | 0.5 | XFOIL ncrit=9
49 | 2000000 | 0 | JavaFoil+Calcfoil stall+Eppler ext transition
50 | 2000000 | 0 | XFOIL ncrit=9
51 | 2000000 | 0.1 | JavaFoil+Calcfoil stall+Eppler ext transition
52 | 2000000 | 0.1 | XFOIL ncrit=9
53 | 2000000 | 0.25 | JavaFoil+Calcfoil stall+Eppler ext transition
54 | 2000000 | 0.25 | XFOIL ncrit=9
55 | 2000000 | 0.5 | JavaFoil+Calcfoil stall+Eppler ext transition
56 | 2000000 | 0.5 | XFOIL ncrit=9
57 | 3000000 | 0 | JavaFoil+Calcfoil stall+Eppler ext transition
58 | 3000000 | 0 | XFOIL ncrit=9
59 | 3000000 | 0.1 | JavaFoil+Calcfoil stall+Eppler ext transition
60 | 3000000 | 0.1 | XFOIL ncrit=9
61 | 3000000 | 0.25 | JavaFoil+Calcfoil stall+Eppler ext transition
62 | 3000000 | 0.25 | XFOIL ncrit=9
63 | 3000000 | 0.5 | JavaFoil+Calcfoil stall+Eppler ext transition
64 | 3000000 | 0.5 | XFOIL ncrit=9
65 | 4000000 | 0 | JavaFoil+Calcfoil stall+Eppler ext transition
66 | 4000000 | 0 | XFOIL ncrit=9
67 | 4000000 | 0.1 | JavaFoil+Calcfoil stall+Eppler ext transition
68 | 4000000 | 0.1 | XFOIL ncrit=9
69 | 4000000 | 0.25 | JavaFoil+Calcfoil stall+Eppler ext transition
70 | 4000000 | 0.25 | XFOIL ncrit=9
71 | 4000000 | 0.5 | JavaFoil+Calcfoil stall+Eppler ext transition
72 | 4000000 | 0.5 | XFOIL ncrit=9
73 | 5000000 | 0 | JavaFoil+Calcfoil stall+Eppler ext transition
74 | 5000000 | 0 | XFOIL ncrit=9
75 | 5000000 | 0.1 | JavaFoil+Calcfoil stall+Eppler ext transition
76 | 5000000 | 0.1 | XFOIL ncrit=9
77 | 5000000 | 0.25 | JavaFoil+Calcfoil stall+Eppler ext transition
78 | 5000000 | 0.25 | XFOIL ncrit=9
79 | 5000000 | 0.5 | JavaFoil+Calcfoil stall+Eppler ext transition
80 | 5000000 | 0.5 | XFOIL ncrit=9
81 | 6000000 | 0 | JavaFoil+Calcfoil stall+Eppler ext transition
82 | 6000000 | 0 | XFOIL ncrit=9
83 | 6000000 | 0.1 | JavaFoil+Calcfoil stall+Eppler ext transition
84 | 6000000 | 0.1 | XFOIL ncrit=9
85 | 6000000 | 0.25 | JavaFoil+Calcfoil stall+Eppler ext transition
86 | 6000000 | 0.25 | XFOIL ncrit=9
87 | 6000000 | 0.5 | JavaFoil+Calcfoil stall+Eppler ext transition
88 | 6000000 | 0.5 | XFOIL ncrit=9
89 | 7000000 | 0 | JavaFoil+Calcfoil stall+Eppler ext transition
90 | 7000000 | 0 | XFOIL ncrit=9
91 | 7000000 | 0.1 | JavaFoil+Calcfoil stall+Eppler ext transition
92 | 7000000 | 0.1 | XFOIL ncrit=9
93 | 7000000 | 0.25 | JavaFoil+Calcfoil stall+Eppler ext transition
94 | 7000000 | 0.25 | XFOIL ncrit=9
95 | 7000000 | 0.5 | JavaFoil+Calcfoil stall+Eppler ext transition
96 | 7000000 | 0.5 | XFOIL ncrit=9
97 | 8000000 | 0 | JavaFoil+Calcfoil stall+Eppler ext transition
98 | 8000000 | 0 | XFOIL ncrit=9
99 | 8000000 | 0.1 | JavaFoil+Calcfoil stall+Eppler ext transition
100 | 8000000 | 0.1 | XFOIL ncrit=9
101 | 8000000 | 0.25 | JavaFoil+Calcfoil stall+Eppler ext transition
102 | 8000000 | 0.25 | XFOIL ncrit=9
103 | 8000000 | 0.5 | JavaFoil+Calcfoil stall+Eppler ext transition
104 | 8000000 | 0.5 | XFOIL ncrit=9
105 | 10000000 | 0 | JavaFoil+Calcfoil stall+Eppler ext transition
106 | 10000000 | 0 | XFOIL ncrit=9
107 | 10000000 | 0.1 | JavaFoil+Calcfoil stall+Eppler ext transition
108 | 10000000 | 0.1 | XFOIL ncrit=9
109 | 10000000 | 0.25 | JavaFoil+Calcfoil stall+Eppler ext transition
110 | 10000000 | 0.25 | XFOIL ncrit=9
111 | 10000000 | 0.5 | JavaFoil+Calcfoil stall+Eppler ext transition
112 | 10000000 | 0.5 | XFOIL ncrit=9
113 | 12000000 | 0 | JavaFoil+Calcfoil stall+Eppler ext transition
114 | 12000000 | 0 | XFOIL ncrit=9
115 | 12000000 | 0.1 | JavaFoil+Calcfoil stall+Eppler ext transition
116 | 12000000 | 0.1 | XFOIL ncrit=9
117 | 12000000 | 0.25 | JavaFoil+Calcfoil stall+Eppler ext transition
118 | 12000000 | 0.25 | XFOIL ncrit=9
119 | 12000000 | 0.5 | JavaFoil+Calcfoil stall+Eppler ext transition
120 | 12000000 | 0.5 | XFOIL ncrit=9
121 | 14000000 | 0 | JavaFoil+Calcfoil stall+Eppler ext transition
122 | 14000000 | 0 | XFOIL ncrit=9
123 | 14000000 | 0.1 | JavaFoil+Calcfoil stall+Eppler ext transition
124 | 14000000 | 0.1 | XFOIL ncrit=9
125 | 14000000 | 0.25 | JavaFoil+Calcfoil stall+Eppler ext transition
126 | 14000000 | 0.25 | XFOIL ncrit=9
127 | 14000000 | 0.5 | JavaFoil+Calcfoil stall+Eppler ext transition
128 | 14000000 | 0.5 | XFOIL ncrit=9
129 | 16000000 | 0 | JavaFoil+Calcfoil stall+Eppler ext transition
130 | 16000000 | 0 | XFOIL ncrit=9
131 | 16000000 | 0.1 | JavaFoil+Calcfoil stall+Eppler ext transition
132 | 16000000 | 0.1 | XFOIL ncrit=9
133 | 16000000 | 0.25 | JavaFoil+Calcfoil stall+Eppler ext transition
134 | 16000000 | 0.25 | XFOIL ncrit=9
135 | 16000000 | 0.5 | JavaFoil+Calcfoil stall+Eppler ext transition
136 | 16000000 | 0.5 | XFOIL ncrit=9
137 | 18000000 | 0 | JavaFoil+Calcfoil stall+Eppler ext transition
138 | 18000000 | 0 | XFOIL ncrit=9
139 | 18000000 | 0.1 | JavaFoil+Calcfoil stall+Eppler ext transition
140 | 18000000 | 0.1 | XFOIL ncrit=9
141 | 18000000 | 0.25 | JavaFoil+Calcfoil stall+Eppler ext transition
142 | 18000000 | 0.25 | XFOIL ncrit=9
143 | 18000000 | 0.5 | JavaFoil+Calcfoil stall+Eppler ext transition
144 | 18000000 | 0.5 | XFOIL ncrit=9
145 | 20000000 | 0 | JavaFoil+Calcfoil stall+Eppler ext transition
146 | 20000000 | 0 | XFOIL ncrit=9
147 | 20000000 | 0.1 | JavaFoil+Calcfoil stall+Eppler ext transition
148 | 20000000 | 0.1 | XFOIL ncrit=9
149 | 20000000 | 0.25 | JavaFoil+Calcfoil stall+Eppler ext transition
150 | 20000000 | 0.25 | XFOIL ncrit=9
151 | 20000000 | 0.5 | JavaFoil+Calcfoil stall+Eppler ext transition
152 | 20000000 | 0.5 | XFOIL ncrit=9

## 1. Re 50k Mach 0.00 (1)
BIGFOIL.COM POLAR EXPORT
NACA63-215 a=0.0
NACA63-215 a=0.0 |  |  |  | Cl Max: | 1.113 | at alpha= | 14 | deg
JavaFoil+Calcfoil stall+Eppler ext transition |  |  |  | L/D Max: | 31.735 | at alpha= | 7 | deg
Re: | 50000 |  |  | Cd Min: | 0.01816 | at alpha= | -0.5 | deg
Mach: | 0 |  |  | Cl=0 at alpha= | -0.99152 | deg
|  |  |  | @ Cl=0.1, Cd= | 0.018853
|  |  |  | @ Cl=0.4, Cd= | 0.02083
|  |  |  | @ Cl=0.6, Cd= | 0.023279
alpha (deg) | Cl | Cd | Cm | Cl/Cd
-19 | -0.806 | 0.28498 | 0.002 | -2.828
-18.5 | -0.829 | 0.27016 | 0.001 | -3.067
-18 | -0.85 | 0.24792 | 0.001 | -3.43
-17.5 | -0.871 | 0.23811 | 0.001 | -3.656
-17 | -0.889 | 0.22163 | 0.001 | -4.011
-16.5 | -0.905 | 0.21027 | 0.001 | -4.306
-16 | -0.92 | 0.19193 | 0.001 | -4.791
-15.5 | -0.931 | 0.17851 | 0.001 | -5.214
-15 | -0.939 | 0.16775 | 0 | -5.597
-14.5 | -0.944 | 0.15676 | 0 | -6.02
-14 | -0.945 | 0.14651 | 0 | -6.45
-13.5 | -0.938 | 0.13808 | 0 | -6.791
-13 | -0.926 | 0.12635 | 0 | -7.326
-12.5 | -0.911 | 0.11702 | -0.001 | -7.782
-12 | -0.893 | 0.11126 | -0.001 | -8.022
-11.5 | -0.872 | 0.10144 | -0.001 | -8.592
-11 | -0.848 | 0.09543 | -0.001 | -8.883
-10.5 | -0.821 | 0.089 | -0.001 | -9.225
-10 | -0.792 | 0.08269 | -0.002 | -9.572
-9.5 | -0.76 | 0.0773 | -0.002 | -9.826
-9 | -0.725 | 0.07131 | -0.002 | -10.17
-8.5 | -0.689 | 0.06752 | -0.002 | -10.202
-8 | -0.65 | 0.06272 | -0.003 | -10.372
-7.5 | -0.61 | 0.05875 | -0.003 | -10.386
-7 | -0.568 | 0.05529 | -0.003 | -10.272
-6.5 | -0.524 | 0.05201 | -0.004 | -10.081
-6 | -0.48 | 0.04904 | -0.004 | -9.782
-5.5 | -0.435 | 0.04603 | -0.004 | -9.441
-5 | -0.47 | 0.02104 | -0.009 | -22.364
-4.5 | -0.415 | 0.02076 | -0.009 | -19.994
-4 | -0.358 | 0.02021 | -0.01 | -17.736
-3.5 | -0.29 | 0.02 | -0.01 | -14.49
-3 | -0.233 | 0.01949 | -0.011 | -11.977
-2.5 | -0.176 | 0.01907 | -0.011 | -9.243
-2 | -0.118 | 0.01874 | -0.012 | -6.323
-1.5 | -0.06 | 0.01846 | -0.012 | -3.257
-1 | -0.001 | 0.01827 | -0.013 | -0.064
-0.5 | 0.058 | 0.01816 | -0.013 | 3.216
0 | 0.115 | 0.0191 | -0.014 | 6.04
0.5 | 0.173 | 0.01938 | -0.014 | 8.913
1 | 0.23 | 0.01963 | -0.015 | 11.716
1.5 | 0.287 | 0.01994 | -0.016 | 14.389
2 | 0.343 | 0.02032 | -0.016 | 16.9
2.5 | 0.399 | 0.02082 | -0.017 | 19.187
3 | 0.455 | 0.02135 | -0.017 | 21.327
3.5 | 0.511 | 0.02201 | -0.018 | 23.194
4 | 0.565 | 0.02276 | -0.018 | 24.827
4.5 | 0.619 | 0.02356 | -0.018 | 26.296
5 | 0.673 | 0.02448 | -0.019 | 27.476
5.5 | 0.726 | 0.02547 | -0.019 | 28.485
6 | 0.777 | 0.02654 | -0.02 | 29.293
6.5 | 0.83 | 0.02763 | -0.02 | 30.028
7 | 0.9 | 0.02837 | -0.022 | 31.735
7.5 | 0.947 | 0.02989 | -0.022 | 31.694
8 | 0.992 | 0.03146 | -0.022 | 31.522
8.5 | 0.886 | 0.0629 | -0.012 | 14.088
9 | 0.923 | 0.06765 | -0.012 | 13.641
9.5 | 0.957 | 0.07225 | -0.011 | 13.249
10 | 0.989 | 0.07756 | -0.011 | 12.757
10.5 | 1.017 | 0.0832 | -0.011 | 12.227
11 | 1.042 | 0.08967 | -0.011 | 11.618
11.5 | 1.063 | 0.09574 | -0.011 | 11.102
12 | 1.08 | 0.1011 | -0.011 | 10.686
12.5 | 1.094 | 0.10902 | -0.011 | 10.036
13 | 1.104 | 0.11698 | -0.011 | 9.44
13.5 | 1.111 | 0.12602 | -0.011 | 8.812
14 | 1.113 | 0.13291 | -0.011 | 8.375
14.5 | 1.112 | 0.149 | -0.011 | 7.461
15 | 1.103 | 0.15642 | -0.011 | 7.051
15.5 | 1.091 | 0.16822 | -0.011 | 6.483
16 | 1.075 | 0.17631 | -0.011 | 6.096
16.5 | 1.056 | 0.19184 | -0.011 | 5.506
17 | 1.035 | 0.20841 | -0.011 | 4.965
17.5 | 1.011 | 0.22504 | -0.012 | 4.493
18 | 0.986 | 0.2429 | -0.011 | 4.058
18.5 | 0.959 | 0.24784 | -0.012 | 3.868
19 | 0.93 | 0.26287 | -0.011 | 3.54

## 2. Re 50k Mach 0.00 (2)
BIGFOIL.COM POLAR EXPORT
NACA63-215 a=0.0
NACA63-215 a=0.0 |  |  |  | Cl Max: | 1.1124 | at alpha= | 11.5 | deg
XFOIL ncrit=9 |  |  |  | L/D Max: | 28.1511 | at alpha= | 9 | deg
Re: | 50000 |  |  | Cd Min: | 0.20291 | at alpha= | 16.5 | deg
Mach: | 0 |  |  | Cl=0 at alpha= | -1.2045 | deg
|  |  |  | @ Cl=0.1, Cd= | 0.039225
|  |  |  | @ Cl=0.4, Cd= | 0.057074
|  |  |  | @ Cl=0.6, Cd= | 0.064979
alpha (deg) | Cl | Cd | Cm | Cl/Cd
-13 | -0.512 | 0.15244 | 0.0094 | -3.3587
-12.5 | -0.4971 | 0.14502 | 0.0075 | -3.4278
-12 | -0.4775 | 0.13727 | 0.0059 | -3.4785
-11.5 | -0.4624 | 0.13003 | 0.0042 | -3.5561
-11 | -0.4413 | 0.12248 | 0.0028 | -3.603
-10.5 | -0.5963 | 0.08473 | -0.0328 | -7.0376
-10 | -0.7242 | 0.06864 | -0.0408 | -10.5507
-9.5 | -0.7353 | 0.06002 | -0.0401 | -12.2509
-9 | -0.7473 | 0.05255 | -0.0373 | -14.2207
-8.5 | -0.7536 | 0.0473 | -0.0318 | -15.9323
-8 | -0.7588 | 0.04357 | -0.0248 | -17.4157
-7.5 | -0.7531 | 0.04 | -0.0188 | -18.8275
-7 | -0.7267 | 0.03624 | -0.0152 | -20.0524
-6.5 | -0.6966 | 0.03336 | -0.0118 | -20.8813
-6 | -0.661 | 0.03088 | -0.0087 | -21.4054
-5.5 | -0.6336 | 0.02837 | -0.0046 | -22.3335
-5 | -0.6361 | 0.02498 | 0.0048 | -25.4644
-4.5 | -0.6278 | 0.02869 | 0.0195 | -21.8822
-4 | -0.6102 | 0.03168 | 0.0317 | -19.2614
-3.5 | -0.5632 | 0.03526 | 0.0402 | -15.9728
-3 | -0.3736 | 0.03993 | 0.0244 | -9.3564
-2.5 | -0.2502 | 0.0399 | 0.0093 | -6.2707
-2 | -0.1528 | 0.0396 | -0.0024 | -3.8586
-1.5 | -0.0578 | 0.03934 | -0.0139 | -1.4692
-1 | 0.04 | 0.03919 | -0.0261 | 1.0207
-0.5 | 0.127 | 0.03924 | -0.0364 | 3.2365
0 | 0.234 | 0.03922 | -0.0505 | 5.9663
0.5 | 0.3057 | 0.03969 | -0.0584 | 7.7022
1 | 0.3058 | 0.04092 | -0.0537 | 7.4731
1.5 | 0.301 | 0.04218 | -0.0483 | 7.1361
2 | 0.272 | 0.04331 | -0.0395 | 6.2803
2.5 | 0.2324 | 0.04412 | -0.0292 | 5.2675
3 | 0.2092 | 0.04493 | -0.0209 | 4.6561
3.5 | 0.2243 | 0.0466 | -0.0183 | 4.8133
4 | 0.2537 | 0.04883 | -0.0179 | 5.1956
4.5 | 0.2929 | 0.05132 | -0.0185 | 5.7073
5 | 0.3361 | 0.05397 | -0.0192 | 6.2275
5.5 | 0.3891 | 0.05654 | -0.0204 | 6.8819
6 | 0.4389 | 0.05898 | -0.0208 | 7.4415
6.5 | 0.4767 | 0.06141 | -0.02 | 7.7626
7 | 0.5143 | 0.06376 | -0.0189 | 8.0662
7.5 | 0.5867 | 0.06415 | -0.018 | 9.1458
8 | 0.618 | 0.0661 | -0.0157 | 9.3495
8.5 | 0.6867 | 0.06435 | -0.0122 | 10.6713
9 | 0.9653 | 0.03429 | -0.0004 | 28.1511
9.5 | 0.9759 | 0.03599 | 0.0066 | 27.1159
10 | 0.9969 | 0.04011 | 0.0105 | 24.8542
11 | 1.0826 | 0.05066 | 0.0124 | 21.3699
11.5 | 1.1124 | 0.05695 | 0.0136 | 19.5329
12 | 1.0798 | 0.06357 | 0.0184 | 16.986
12.5 | 1.0351 | 0.07221 | 0.02 | 14.3346
13 | 0.9779 | 0.08393 | 0.0176 | 11.6514
14.5 | 0.6638 | 0.17342 | -0.0411 | 3.8277
15 | 0.6821 | 0.18152 | -0.0435 | 3.7577
15.5 | 0.7061 | 0.19032 | -0.0456 | 3.7101
16 | 0.7327 | 0.19979 | -0.0474 | 3.6674
16.5 | 0.7309 | 0.20291 | -0.0518 | 3.6021

## 3. Re 50k Mach 0.10 (1)
BIGFOIL.COM POLAR EXPORT
NACA63-215 a=0.0
NACA63-215 a=0.0 |  |  |  | Cl Max: | 1.102 | at alpha= | 13.5 | deg
JavaFoil+Calcfoil stall+Eppler ext transition |  |  |  | L/D Max: | 31.603 | at alpha= | 7 | deg
Re: | 50000 |  |  | Cd Min: | 0.01822 | at alpha= | -0.5 | deg
Mach: | 0.1 |  |  | Cl=0 at alpha= | -0.99167 | deg
|  |  |  | @ Cl=0.1, Cd= | 0.018911
|  |  |  | @ Cl=0.4, Cd= | 0.020901
|  |  |  | @ Cl=0.6, Cd= | 0.023354
alpha (deg) | Cl | Cd | Cm | Cl/Cd
-19 | -0.758 | 0.3017 | 0.002 | -2.511
-18.5 | -0.784 | 0.28634 | 0.001 | -2.738
-18 | -0.81 | 0.25885 | 0.001 | -3.127
-17.5 | -0.834 | 0.24377 | 0.001 | -3.42
-17 | -0.856 | 0.23579 | 0.001 | -3.631
-16.5 | -0.876 | 0.21977 | 0.001 | -3.988
-16 | -0.894 | 0.19891 | 0.001 | -4.496
-15.5 | -0.909 | 0.18604 | 0.001 | -4.888
-15 | -0.921 | 0.1741 | 0 | -5.29
-14.5 | -0.929 | 0.16022 | 0 | -5.799
-14 | -0.933 | 0.15263 | 0 | -6.116
-13.5 | -0.928 | 0.13682 | 0 | -6.786
-13 | -0.919 | 0.12722 | 0 | -7.221
-12.5 | -0.905 | 0.11791 | -0.001 | -7.679
-12 | -0.889 | 0.11227 | -0.001 | -7.917
-11.5 | -0.869 | 0.10331 | -0.001 | -8.416
-11 | -0.847 | 0.096 | -0.001 | -8.819
-10.5 | -0.821 | 0.08883 | -0.001 | -9.242
-10 | -0.792 | 0.08404 | -0.002 | -9.427
-9.5 | -0.761 | 0.07863 | -0.002 | -9.677
-9 | -0.727 | 0.07191 | -0.002 | -10.111
-8.5 | -0.691 | 0.06829 | -0.002 | -10.117
-8 | -0.653 | 0.06271 | -0.003 | -10.407
-7.5 | -0.613 | 0.0592 | -0.003 | -10.346
-7 | -0.57 | 0.05566 | -0.003 | -10.245
-6.5 | -0.527 | 0.05199 | -0.004 | -10.127
-6 | -0.482 | 0.04903 | -0.004 | -9.825
-5.5 | -0.437 | 0.0462 | -0.004 | -9.449
-5 | -0.472 | 0.02085 | -0.009 | -22.654
-4.5 | -0.417 | 0.02084 | -0.01 | -19.991
-4 | -0.347 | 0.0207 | -0.01 | -16.756
-3.5 | -0.291 | 0.02009 | -0.01 | -14.487
-3 | -0.234 | 0.01959 | -0.011 | -11.964
-2.5 | -0.177 | 0.01914 | -0.011 | -9.249
-2 | -0.119 | 0.01881 | -0.012 | -6.327
-1.5 | -0.06 | 0.01853 | -0.012 | -3.259
-1 | -0.001 | 0.01834 | -0.013 | -0.064
-0.5 | 0.059 | 0.01822 | -0.013 | 3.217
0 | 0.116 | 0.01918 | -0.014 | 6.04
0.5 | 0.174 | 0.01944 | -0.015 | 8.924
1 | 0.231 | 0.0197 | -0.015 | 11.729
1.5 | 0.288 | 0.02002 | -0.016 | 14.398
2 | 0.345 | 0.0204 | -0.016 | 16.914
2.5 | 0.401 | 0.02091 | -0.017 | 19.197
3 | 0.457 | 0.02144 | -0.017 | 21.331
3.5 | 0.513 | 0.02211 | -0.018 | 23.193
4 | 0.568 | 0.02288 | -0.018 | 24.811
4.5 | 0.622 | 0.02368 | -0.019 | 26.267
5 | 0.676 | 0.02463 | -0.019 | 27.433
5.5 | 0.729 | 0.02564 | -0.019 | 28.414
6 | 0.781 | 0.02674 | -0.02 | 29.198
6.5 | 0.833 | 0.02783 | -0.02 | 29.936
7 | 0.904 | 0.02859 | -0.022 | 31.603
7.5 | 0.951 | 0.03015 | -0.022 | 31.529
8 | 0.995 | 0.03177 | -0.023 | 31.32
8.5 | 0.889 | 0.06323 | -0.012 | 14.064
9 | 0.926 | 0.06805 | -0.011 | 13.603
9.5 | 0.96 | 0.07276 | -0.011 | 13.192
10 | 0.992 | 0.07843 | -0.011 | 12.643
10.5 | 1.019 | 0.08433 | -0.011 | 12.078
11 | 1.042 | 0.08997 | -0.011 | 11.584
11.5 | 1.062 | 0.09615 | -0.011 | 11.046
12 | 1.078 | 0.10373 | -0.011 | 10.391
12.5 | 1.09 | 0.11167 | -0.011 | 9.763
13 | 1.098 | 0.11823 | -0.011 | 9.288
13.5 | 1.102 | 0.12604 | -0.011 | 8.743
14 | 1.102 | 0.13874 | -0.011 | 7.943
14.5 | 1.098 | 0.15032 | -0.011 | 7.301
15 | 1.085 | 0.16345 | -0.011 | 6.64
15.5 | 1.069 | 0.17267 | -0.011 | 6.192
16 | 1.049 | 0.181 | -0.011 | 5.797
16.5 | 1.027 | 0.19982 | -0.012 | 5.137
17 | 1.001 | 0.21578 | -0.011 | 4.638
17.5 | 0.973 | 0.23572 | -0.011 | 4.127
18 | 0.943 | 0.24548 | -0.012 | 3.842
18.5 | 0.912 | 0.26345 | -0.011 | 3.461

## 4. Re 50k Mach 0.10 (2)
BIGFOIL.COM POLAR EXPORT
NACA63-215 a=0.0
NACA63-215 a=0.0 |  |  |  | Cl Max: | 1.0813 | at alpha= | 11.5 | deg
XFOIL ncrit=9 |  |  |  | L/D Max: | 27.28 | at alpha= | 9 | deg
Re: | 50000 |  |  | Cd Min: | 0.20343 | at alpha= | 16.5 | deg
Mach: | 0.1 |  |  | Cl=0 at alpha= | -1.2119 | deg
|  |  |  | @ Cl=0.1, Cd= | 0.039449
|  |  |  | @ Cl=0.4, Cd= | 0.057797
|  |  |  | @ Cl=0.6, Cd= | 0.065356
alpha (deg) | Cl | Cd | Cm | Cl/Cd
-13 | -0.5133 | 0.15321 | 0.0092 | -3.3503
-12.5 | -0.4929 | 0.14511 | 0.0076 | -3.3967
-12 | -0.4751 | 0.13759 | 0.0058 | -3.453
-11.5 | -0.4601 | 0.13037 | 0.0041 | -3.5292
-11 | -0.4397 | 0.12285 | 0.0027 | -3.5792
-10.5 | -0.587 | 0.08634 | -0.0321 | -6.7987
-10 | -0.7152 | 0.06962 | -0.0415 | -10.2729
-9.5 | -0.7266 | 0.06092 | -0.041 | -11.9271
-9 | -0.7419 | 0.05339 | -0.0384 | -13.8959
-8.5 | -0.7506 | 0.04805 | -0.0329 | -15.6212
-8 | -0.759 | 0.04429 | -0.0256 | -17.1371
-7.5 | -0.7557 | 0.04065 | -0.0194 | -18.5904
-7 | -0.7312 | 0.0368 | -0.0156 | -19.8696
-6.5 | -0.7021 | 0.03386 | -0.012 | -20.7354
-6 | -0.6656 | 0.03128 | -0.009 | -21.2788
-5.5 | -0.6365 | 0.02885 | -0.0051 | -22.0624
-5 | -0.6336 | 0.02498 | 0.0024 | -25.3643
-4.5 | -0.6301 | 0.02837 | 0.0181 | -22.2101
-4 | -0.6116 | 0.03169 | 0.0308 | -19.2995
-3.5 | -0.5561 | 0.03584 | 0.039 | -15.5162
-3 | -0.3875 | 0.04003 | 0.0261 | -9.6802
-2.5 | -0.2549 | 0.04014 | 0.0098 | -6.3503
-2 | -0.1458 | 0.03985 | -0.0038 | -3.6587
-1.5 | -0.059 | 0.03961 | -0.0138 | -1.4895
-1 | 0.0434 | 0.03943 | -0.0267 | 1.1007
-0.5 | 0.1338 | 0.03946 | -0.0376 | 3.3908
0 | 0.2294 | 0.03952 | -0.0496 | 5.8047
0.5 | 0.2953 | 0.04004 | -0.0567 | 7.3751
1 | 0.2945 | 0.04124 | -0.052 | 7.1411
1.5 | 0.2928 | 0.04246 | -0.0471 | 6.8959
2 | 0.2903 | 0.04366 | -0.042 | 6.6491
2.5 | 0.2403 | 0.04445 | -0.0302 | 5.4061
3 | 0.2081 | 0.04514 | -0.0207 | 4.6101
3.5 | 0.2208 | 0.04676 | -0.0178 | 4.722
4 | 0.2515 | 0.04901 | -0.0175 | 5.1316
4.5 | 0.3139 | 0.05168 | -0.0203 | 6.0739
5 | 0.3326 | 0.05418 | -0.0187 | 6.1388
5.5 | 0.3818 | 0.05681 | -0.0196 | 6.7206
6 | 0.4288 | 0.05936 | -0.0199 | 7.2237
6.5 | 0.4689 | 0.06186 | -0.0193 | 7.58
7 | 0.5147 | 0.06401 | -0.0186 | 8.0409
7.5 | 0.5798 | 0.06485 | -0.0176 | 8.9406
8 | 0.6241 | 0.06596 | -0.0153 | 9.4618
8.5 | 0.6824 | 0.06508 | -0.0118 | 10.4856
9 | 0.9578 | 0.03511 | 0.0011 | 27.28
9.5 | 0.9711 | 0.03672 | 0.008 | 26.4461
10 | 0.9947 | 0.04085 | 0.0117 | 24.3501
10.5 | 1.0524 | 0.04592 | 0.0118 | 22.9181
11 | 1.0774 | 0.05168 | 0.0138 | 20.8475
11.5 | 1.0813 | 0.05761 | 0.0169 | 18.7693
12 | 1.0682 | 0.06489 | 0.0195 | 16.4617
12.5 | 1.0214 | 0.07399 | 0.0203 | 13.8046
13 | 0.9655 | 0.08617 | 0.0172 | 11.2046
14 | 0.6551 | 0.16645 | -0.0381 | 3.9357
14.5 | 0.664 | 0.174 | -0.0413 | 3.8161
15 | 0.6826 | 0.18214 | -0.0438 | 3.7477
15.5 | 0.7071 | 0.19104 | -0.0459 | 3.7013
16 | 0.7339 | 0.20059 | -0.0478 | 3.6587
16.5 | 0.7311 | 0.20343 | -0.0523 | 3.5939

## 5. Re 50k Mach 0.25 (1)
BIGFOIL.COM POLAR EXPORT
NACA63-215 a=0.0
NACA63-215 a=0.0 |  |  |  | Cl Max: | 1.052 | at alpha= | 12 | deg
JavaFoil+Calcfoil stall+Eppler ext transition |  |  |  | L/D Max: | 30.845 | at alpha= | 7 | deg
Re: | 50000 |  |  | Cd Min: | 0.01856 | at alpha= | -0.5 | deg
Mach: | 0.25 |  |  | Cl=0 at alpha= | -0.9918 | deg
|  |  |  | @ Cl=0.1, Cd= | 0.019238
|  |  |  | @ Cl=0.4, Cd= | 0.021329
|  |  |  | @ Cl=0.6, Cd= | 0.023821
alpha (deg) | Cl | Cd | Cm | Cl/Cd
-17.5 | -0.494 | 0.35675 | 0.001 | -1.385
-17 | -0.557 | 0.31914 | 0.001 | -1.746
-16.5 | -0.616 | 0.29179 | 0.001 | -2.111
-16 | -0.67 | 0.26548 | 0.001 | -2.525
-15.5 | -0.72 | 0.2353 | 0.001 | -3.058
-15 | -0.762 | 0.21392 | 0 | -3.564
-14.5 | -0.8 | 0.19092 | 0 | -4.19
-14 | -0.831 | 0.17872 | 0 | -4.648
-13.5 | -0.847 | 0.16407 | 0 | -5.161
-13 | -0.854 | 0.14566 | 0 | -5.866
-12.5 | -0.857 | 0.136 | -0.001 | -6.299
-12 | -0.854 | 0.12252 | -0.001 | -6.967
-11.5 | -0.845 | 0.11297 | -0.001 | -7.482
-11 | -0.832 | 0.1046 | -0.001 | -7.953
-10.5 | -0.814 | 0.09496 | -0.001 | -8.569
-10 | -0.791 | 0.08781 | -0.002 | -9.011
-9.5 | -0.765 | 0.08266 | -0.002 | -9.249
-9 | -0.734 | 0.07454 | -0.002 | -9.85
-8.5 | -0.7 | 0.06946 | -0.002 | -10.083
-8 | -0.664 | 0.06532 | -0.003 | -10.161
-7.5 | -0.625 | 0.06078 | -0.003 | -10.275
-7 | -0.582 | 0.05656 | -0.003 | -10.298
-6.5 | -0.539 | 0.05304 | -0.004 | -10.156
-6 | -0.493 | 0.04994 | -0.004 | -9.88
-5.5 | -0.447 | 0.04642 | -0.004 | -9.631
-5 | -0.483 | 0.02194 | -0.009 | -22.001
-4.5 | -0.426 | 0.02131 | -0.01 | -19.991
-4 | -0.368 | 0.02072 | -0.01 | -17.77
-3.5 | -0.298 | 0.02062 | -0.01 | -14.444
-3 | -0.24 | 0.02006 | -0.011 | -11.962
-2.5 | -0.181 | 0.01956 | -0.011 | -9.27
-2 | -0.122 | 0.0192 | -0.012 | -6.346
-1.5 | -0.062 | 0.01891 | -0.013 | -3.268
-1 | -0.001 | 0.01869 | -0.013 | -0.064
-0.5 | 0.06 | 0.01856 | -0.014 | 3.232
0 | 0.119 | 0.01956 | -0.014 | 6.07
0.5 | 0.178 | 0.01984 | -0.015 | 8.962
1 | 0.237 | 0.02015 | -0.015 | 11.754
1.5 | 0.295 | 0.02054 | -0.016 | 14.379
2 | 0.353 | 0.02094 | -0.017 | 16.878
2.5 | 0.411 | 0.02142 | -0.017 | 19.195
3 | 0.469 | 0.02206 | -0.018 | 21.24
3.5 | 0.525 | 0.02279 | -0.018 | 23.054
4 | 0.582 | 0.02354 | -0.018 | 24.717
4.5 | 0.637 | 0.0244 | -0.019 | 26.119
5 | 0.692 | 0.02547 | -0.019 | 27.157
5.5 | 0.746 | 0.02654 | -0.02 | 28.103
6 | 0.799 | 0.02774 | -0.02 | 28.794
6.5 | 0.852 | 0.0289 | -0.021 | 29.493
7 | 0.923 | 0.02991 | -0.022 | 30.845
7.5 | 0.969 | 0.03164 | -0.023 | 30.631
8 | 1.012 | 0.03355 | -0.023 | 30.151
8.5 | 0.906 | 0.065 | -0.012 | 13.941
9 | 0.941 | 0.06991 | -0.012 | 13.456
9.5 | 0.972 | 0.07546 | -0.011 | 12.886
10 | 1 | 0.08115 | -0.011 | 12.326
10.5 | 1.022 | 0.08825 | -0.011 | 11.575
11 | 1.037 | 0.09532 | -0.011 | 10.882
11.5 | 1.048 | 0.10429 | -0.011 | 10.045
12 | 1.052 | 0.11234 | -0.011 | 9.364
12.5 | 1.049 | 0.12439 | -0.011 | 8.436
13 | 1.04 | 0.12989 | -0.011 | 8.01
13.5 | 1.025 | 0.14119 | -0.011 | 7.257
14 | 1.002 | 0.16044 | -0.011 | 6.245
14.5 | 0.972 | 0.16856 | -0.011 | 5.764
15 | 0.928 | 0.18802 | -0.011 | 4.938
15.5 | 0.879 | 0.21145 | -0.011 | 4.155
16 | 0.822 | 0.24193 | -0.011 | 3.399
16.5 | 0.761 | 0.26519 | -0.01 | 2.868
17 | 0.694 | 0.30064 | -0.01 | 2.309

## 6. Re 50k Mach 0.25 (2)
BIGFOIL.COM POLAR EXPORT
NACA63-215 a=0.0
NACA63-215 a=0.0 |  |  |  | Cl Max: | 1.0273 | at alpha= | 10.5 | deg
XFOIL ncrit=9 |  |  |  | L/D Max: | 25.0545 | at alpha= | 9 | deg
Re: | 50000 |  |  | Cd Min: | 0.24582 | at alpha= | -20 | deg
Mach: | 0.25 |  |  | Cl=0 at alpha= | -1.0821 | deg
|  |  |  | @ Cl=0.1, Cd= | 0.040881
|  |  |  | @ Cl=0.4, Cd= | 0.058648
|  |  |  | @ Cl=0.6, Cd= | 0.067257
alpha (deg) | Cl | Cd | Cm | Cl/Cd
-20 | -0.7283 | 0.24582 | 0.0592 | -2.9627
-19.5 | -0.7205 | 0.24432 | 0.0529 | -2.949
-19 | -0.6921 | 0.2329 | 0.0506 | -2.9717
-18.5 | -0.6854 | 0.23115 | 0.0447 | -2.9652
-18 | -0.6561 | 0.21982 | 0.0424 | -2.9847
-17.5 | -0.6521 | 0.21808 | 0.0367 | -2.9902
-17 | -0.6196 | 0.20668 | 0.0349 | -2.9979
-16.5 | -0.6076 | 0.20089 | 0.0304 | -3.0245
-16 | -0.5956 | 0.19609 | 0.0265 | -3.0374
-15.5 | -0.5669 | 0.18645 | 0.0243 | -3.0405
-15 | -0.5507 | 0.17975 | 0.021 | -3.0637
-14.5 | -0.5377 | 0.17342 | 0.0176 | -3.1006
-14 | -0.5318 | 0.16823 | 0.0141 | -3.1611
-13.5 | -0.5302 | 0.16392 | 0.0111 | -3.2345
-13 | -0.5018 | 0.1545 | 0.0093 | -3.2479
-12 | -0.463 | 0.13929 | 0.0054 | -3.324
-11.5 | -0.4476 | 0.13214 | 0.0034 | -3.3873
-10.5 | -0.5159 | 0.09939 | -0.0229 | -5.1907
-10 | -0.6324 | 0.07476 | -0.0433 | -8.4591
-9.5 | -0.6717 | 0.06538 | -0.0452 | -10.2738
-9 | -0.7029 | 0.05768 | -0.0437 | -12.1862
-8.5 | -0.7269 | 0.05193 | -0.0389 | -13.9977
-8 | -0.7522 | 0.04815 | -0.0305 | -15.622
-7.5 | -0.7641 | 0.04432 | -0.023 | -17.2405
-7 | -0.7527 | 0.04013 | -0.0179 | -18.7565
-6.5 | -0.7279 | 0.03676 | -0.0139 | -19.8014
-6 | -0.6936 | 0.0337 | -0.0106 | -20.5816
-5.5 | -0.6582 | 0.03118 | -0.0072 | -21.1097
-5 | -0.6348 | 0.0284 | -0.0025 | -22.3521
-4.5 | -0.6387 | 0.02674 | 0.0096 | -23.8856
-4 | -0.6254 | 0.0306 | 0.0243 | -20.4379
-3.5 | -0.5454 | 0.03714 | 0.033 | -14.685
-3 | -0.3416 | 0.04192 | 0.0167 | -8.1489
-2.5 | -0.2302 | 0.0416 | 0.0042 | -5.5337
-2 | -0.1571 | 0.04117 | -0.0029 | -3.8159
-1.5 | -0.0621 | 0.04086 | -0.014 | -1.5198
-1 | 0.0122 | 0.0408 | -0.0217 | 0.29902
-0.5 | 0.0965 | 0.04087 | -0.0313 | 2.3611
0 | 0.1849 | 0.04114 | -0.042 | 4.4944
0.5 | 0.2814 | 0.04154 | -0.0542 | 6.7742
1 | 0.2884 | 0.04268 | -0.0508 | 6.7573
1.5 | 0.2787 | 0.04389 | -0.0448 | 6.35
2 | 0.2648 | 0.04499 | -0.0381 | 5.8858
2.5 | 0.2483 | 0.04596 | -0.0309 | 5.4025
3 | 0.2335 | 0.04684 | -0.0236 | 4.9851
3.5 | 0.2356 | 0.04815 | -0.0187 | 4.893
4 | 0.2564 | 0.05021 | -0.017 | 5.1066
4.5 | 0.2872 | 0.05264 | -0.0167 | 5.4559
5 | 0.3359 | 0.05537 | -0.0178 | 6.0665
5.5 | 0.3892 | 0.05804 | -0.0188 | 6.7057
6 | 0.435 | 0.06062 | -0.0187 | 7.1758
6.5 | 0.4693 | 0.06327 | -0.0177 | 7.4174
7 | 0.5089 | 0.06574 | -0.0167 | 7.7411
7.5 | 0.5711 | 0.06697 | -0.0154 | 8.5277
8 | 0.6265 | 0.06752 | -0.0129 | 9.2787
8.5 | 0.7154 | 0.06332 | -0.0076 | 11.2982
9 | 0.9428 | 0.03763 | 0.0084 | 25.0545
9.5 | 0.9603 | 0.04043 | 0.014 | 23.7522
10 | 0.988 | 0.04509 | 0.017 | 21.9117
10.5 | 1.0273 | 0.05063 | 0.0185 | 20.2903
11 | 1.0145 | 0.05718 | 0.0213 | 17.7422
11.5 | 0.9995 | 0.06527 | 0.0222 | 15.3133
12 | 0.9438 | 0.07656 | 0.0199 | 12.3276
12.5 | 0.8835 | 0.09166 | 0.0133 | 9.6389
13.5 | 0.7169 | 0.14538 | -0.0199 | 4.9312
14 | 0.6575 | 0.1697 | -0.0391 | 3.8745
14.5 | 0.666 | 0.17714 | -0.0426 | 3.7597
15 | 0.687 | 0.18566 | -0.0452 | 3.7003
15.5 | 0.7138 | 0.19512 | -0.0474 | 3.6583

## 7. Re 50k Mach 0.50 (1)
BIGFOIL.COM POLAR EXPORT
NACA63-215 a=0.0
NACA63-215 a=0.0 |  |  |  | Cl Max: | 1.157 | at alpha= | 20 | deg
JavaFoil+Calcfoil stall+Eppler ext transition |  |  |  | L/D Max: | 27.558 | at alpha= | 6.5 | deg
Re: | 50000 |  |  | Cd Min: | 0.02017 | at alpha= | -0.5 | deg
Mach: | 0.5 |  |  | Cl=0 at alpha= | -0.99254 | deg
|  |  |  | @ Cl=0.1, Cd= | 0.02073
|  |  |  | @ Cl=0.4, Cd= | 0.023284
|  |  |  | @ Cl=0.6, Cd= | 0.026012
alpha (deg) | Cl | Cd | Cm | Cl/Cd
-20 | -1.051 | 0.46111 | 0.004 | -2.279
-19.5 | -1.022 | 0.45301 | 0.003 | -2.255
-19 | -0.995 | 0.43031 | 0.003 | -2.312
-18.5 | -0.968 | 0.42768 | 0.003 | -2.264
-18 | -0.941 | 0.43355 | 0.002 | -2.171
-17.5 | -0.915 | 0.41045 | 0.002 | -2.229
-17 | -0.885 | 0.39519 | 0.002 | -2.24
-16.5 | -0.858 | 0.38734 | 0.001 | -2.216
-16 | -0.831 | 0.39421 | 0.001 | -2.109
-15.5 | -0.804 | 0.35673 | 0.001 | -2.255
-15 | -0.776 | 0.34497 | 0.001 | -2.249
-14.5 | -0.748 | 0.32931 | 0 | -2.272
-14 | -0.721 | 0.31042 | 0 | -2.324
-13.5 | -0.694 | 0.30297 | 0 | -2.291
-13 | -0.667 | 0.29814 | -0.001 | -2.237
-12.5 | -0.638 | 0.2827 | -0.001 | -2.258
-12 | -0.611 | 0.26474 | -0.001 | -2.307
-11.5 | -0.584 | 0.2602 | -0.001 | -2.243
-11 | -0.556 | 0.2554 | -0.002 | -2.178
-10.5 | -0.529 | 0.2526 | -0.002 | -2.093
-10 | -0.5 | 0.23026 | -0.002 | -2.173
-9.5 | -0.473 | 0.22928 | -0.002 | -2.062
-9 | -0.445 | 0.20305 | -0.002 | -2.193
-8.5 | -0.58 | 0.11083 | -0.002 | -5.23
-8 | -0.647 | 0.0866 | -0.003 | -7.47
-7.5 | -0.644 | 0.07413 | -0.003 | -8.692
-7 | -0.618 | 0.06619 | -0.003 | -9.338
-6.5 | -0.581 | 0.05954 | -0.004 | -9.755
-6 | -0.538 | 0.05465 | -0.004 | -9.842
-5.5 | -0.491 | 0.05024 | -0.005 | -9.778
-5 | -0.441 | 0.04672 | -0.005 | -9.45
-4.5 | -0.39 | 0.04427 | -0.005 | -8.804
-4 | -0.404 | 0.02283 | -0.011 | -17.694
-3.5 | -0.34 | 0.02209 | -0.012 | -15.38
-3 | -0.264 | 0.02218 | -0.012 | -11.917
-2.5 | -0.2 | 0.02153 | -0.012 | -9.282
-2 | -0.134 | 0.02103 | -0.013 | -6.389
-1.5 | -0.068 | 0.02064 | -0.014 | -3.303
-1 | -0.001 | 0.02034 | -0.014 | -0.065
-0.5 | 0.066 | 0.02017 | -0.015 | 3.281
0 | 0.131 | 0.02124 | -0.015 | 6.186
0.5 | 0.197 | 0.02158 | -0.016 | 9.114
1 | 0.262 | 0.02204 | -0.017 | 11.877
1.5 | 0.326 | 0.02257 | -0.017 | 14.467
2 | 0.391 | 0.02318 | -0.018 | 16.859
2.5 | 0.455 | 0.02392 | -0.018 | 19.005
3 | 0.518 | 0.0245 | -0.019 | 21.126
3.5 | 0.58 | 0.02566 | -0.02 | 22.615
4 | 0.642 | 0.02675 | -0.02 | 24.002
4.5 | 0.703 | 0.02795 | -0.021 | 25.146
5 | 0.762 | 0.02934 | -0.021 | 25.977
5.5 | 0.82 | 0.03085 | -0.022 | 26.587
6 | 0.88 | 0.03219 | -0.023 | 27.327
6.5 | 0.949 | 0.03445 | -0.024 | 27.558
7 | 0.993 | 0.0369 | -0.024 | 26.903
7.5 | 0.891 | 0.0632 | -0.012 | 14.104
8 | 0.915 | 0.06992 | -0.012 | 13.079
8.5 | 0.922 | 0.07852 | -0.011 | 11.737
9 | 0.895 | 0.09204 | -0.011 | 9.725
9.5 | 0.695 | 0.13759 | -0.01 | 5.053
10 | 0.607 | 0.19831 | -0.01 | 3.063
10.5 | 0.635 | 0.21878 | -0.012 | 2.905
11 | 0.663 | 0.22763 | -0.012 | 2.911
11.5 | 0.691 | 0.25014 | -0.014 | 2.762
12 | 0.718 | 0.26788 | -0.014 | 2.68
12.5 | 0.745 | 0.27224 | -0.015 | 2.736
13 | 0.772 | 0.28692 | -0.015 | 2.691
13.5 | 0.8 | 0.30039 | -0.017 | 2.665
14 | 0.827 | 0.31907 | -0.017 | 2.593
14.5 | 0.854 | 0.32406 | -0.018 | 2.637
15 | 0.883 | 0.35429 | -0.019 | 2.492
15.5 | 0.91 | 0.38312 | -0.019 | 2.374
16 | 0.937 | 0.38226 | -0.02 | 2.45
16.5 | 0.966 | 0.39266 | -0.021 | 2.46
17 | 0.992 | 0.42265 | -0.021 | 2.347
17.5 | 1.019 | 0.4288 | -0.022 | 2.376
18 | 1.049 | 0.43273 | -0.023 | 2.423
18.5 | 1.075 | 0.44074 | -0.023 | 2.439
19 | 1.101 | 0.44435 | -0.024 | 2.478
19.5 | 1.128 | 0.46145 | -0.024 | 2.443
20 | 1.157 | 0.50651 | -0.025 | 2.285

## 8. Re 50k Mach 0.50 (2)
BIGFOIL.COM POLAR EXPORT
NACA63-215 a=0.0
NACA63-215 a=0.0 |  |  |  | Cl Max: | 0.9299 | at alpha= | 20 | deg
XFOIL ncrit=9 |  |  |  | L/D Max: | 7.2073 | at alpha= | 8 | deg
Re: | 50000 |  |  | Cd Min: | 0.28337 | at alpha= | 20 | deg
Mach: | 0.5 |  |  | Cl=0 at alpha= | -0.72043 | deg
|  |  |  | @ Cl=0.1, Cd= | 0.047173
|  |  |  | @ Cl=0.4, Cd= | 0.066579
|  |  |  | @ Cl=0.6, Cd= | 0.0855
alpha (deg) | Cl | Cd | Cm | Cl/Cd
-20 | -0.797 | 0.27594 | 0.0689 | -2.8883
-19.5 | -0.764 | 0.26211 | 0.0658 | -2.9148
-19 | -0.755 | 0.26189 | 0.0581 | -2.8829
-18.5 | -0.7178 | 0.24631 | 0.0556 | -2.9142
-18 | -0.709 | 0.24482 | 0.0484 | -2.896
-17.5 | -0.6725 | 0.23093 | 0.0458 | -2.9121
-17 | -0.6506 | 0.22311 | 0.0409 | -2.9161
-16.5 | -0.6398 | 0.22013 | 0.035 | -2.9065
-16 | -0.6032 | 0.2073 | 0.0322 | -2.9098
-15.5 | -0.5821 | 0.19981 | 0.0278 | -2.9133
-15 | -0.5659 | 0.19372 | 0.0232 | -2.9212
-14.5 | -0.554 | 0.18907 | 0.0187 | -2.9301
-14 | -0.519 | 0.17805 | 0.0159 | -2.9149
-13.5 | -0.4961 | 0.17025 | 0.0125 | -2.914
-13 | -0.4758 | 0.16295 | 0.0092 | -2.9199
-12.5 | -0.4509 | 0.15459 | 0.006 | -2.9167
-12 | -0.43 | 0.14687 | 0.0028 | -2.9278
-11.5 | -0.4106 | 0.13949 | -0.0001 | -2.9436
-11 | -0.4075 | 0.1335 | -0.0036 | -3.0524
-10.5 | -0.4354 | 0.11546 | -0.0211 | -3.771
-10 | -0.4358 | 0.10412 | -0.0281 | -4.1856
-9 | -0.4831 | 0.07829 | -0.0472 | -6.1706
-8.5 | -0.5157 | 0.06716 | -0.0543 | -7.6787
-8 | -0.5656 | 0.05962 | -0.0553 | -9.4867
-7.5 | -0.6362 | 0.05732 | -0.0452 | -11.0991
-7 | -0.6967 | 0.05431 | -0.0355 | -12.8282
-6.5 | -0.7411 | 0.05035 | -0.0271 | -14.719
-6 | -0.757 | 0.04585 | -0.0205 | -16.5104
-5.5 | -0.7456 | 0.04161 | -0.0153 | -17.9188
-5 | -0.7214 | 0.03793 | -0.0107 | -19.0192
-4.5 | -0.6506 | 0.03431 | -0.012 | -18.9624
-4 | -0.6103 | 0.03092 | -0.0091 | -19.738
-3.5 | -0.531 | 0.04039 | 0.0097 | -13.1468
-3 | -0.304 | 0.04795 | 0.002 | -6.3399
-2.5 | -0.211 | 0.04747 | -0.0052 | -4.4449
-2 | -0.1369 | 0.04691 | -0.0108 | -2.9184
-1.5 | -0.0872 | 0.04656 | -0.0129 | -1.8729
-1 | -0.026 | 0.04645 | -0.0172 | -0.55974
-0.5 | 0.0205 | 0.04662 | -0.0192 | 0.43973
0 | 0.0891 | 0.04705 | -0.0254 | 1.8937
0.5 | 0.1566 | 0.04781 | -0.0318 | 3.2755
1 | 0.2345 | 0.0489 | -0.0404 | 4.7955
1.5 | 0.2894 | 0.05022 | -0.0451 | 5.7626
2 | 0.2821 | 0.05139 | -0.039 | 5.4894
2.5 | 0.2722 | 0.05247 | -0.0324 | 5.1877
3 | 0.2588 | 0.0534 | -0.0253 | 4.8464
3.5 | 0.2413 | 0.05413 | -0.0173 | 4.4578
4 | 0.2375 | 0.05527 | -0.0113 | 4.2971
4.5 | 0.2767 | 0.05774 | -0.0109 | 4.7922
5 | 0.3111 | 0.06047 | -0.0105 | 5.1447
5.5 | 0.3505 | 0.06353 | -0.0105 | 5.5171
6 | 0.4018 | 0.06669 | -0.0109 | 6.0249
6.5 | 0.4407 | 0.06994 | -0.0103 | 6.3011
7 | 0.4767 | 0.07329 | -0.0094 | 6.5043
7.5 | 0.5206 | 0.07654 | -0.0084 | 6.8017
8 | 0.5706 | 0.07917 | -0.0065 | 7.2073
8.5 | 0.5894 | 0.08354 | -0.0053 | 7.0553
9 | 0.6133 | 0.08796 | -0.0041 | 6.9725
9.5 | 0.6415 | 0.09206 | -0.0024 | 6.9683
10 | 0.6711 | 0.0958 | -0.0001 | 7.0052
10.5 | 0.6551 | 0.10651 | -0.0044 | 6.1506
11 | 0.6698 | 0.11397 | -0.0055 | 5.877
11.5 | 0.6729 | 0.12383 | -0.0091 | 5.4341
12 | 0.6585 | 0.13602 | -0.0162 | 4.8412
12.5 | 0.6622 | 0.14661 | -0.0215 | 4.5167
13 | 0.6817 | 0.15618 | -0.0248 | 4.3648
14 | 0.6708 | 0.18293 | -0.0445 | 3.667
14.5 | 0.6889 | 0.19146 | -0.0487 | 3.5981
15 | 0.7225 | 0.20286 | -0.0515 | 3.5616
15.5 | 0.7354 | 0.20874 | -0.0561 | 3.523
16 | 0.7497 | 0.21577 | -0.0611 | 3.4745
16.5 | 0.7743 | 0.22488 | -0.065 | 3.4432
17 | 0.8105 | 0.23823 | -0.0677 | 3.4022
17.5 | 0.817 | 0.24073 | -0.0741 | 3.3938
18 | 0.8376 | 0.24884 | -0.0789 | 3.366
18.5 | 0.8745 | 0.26383 | -0.0815 | 3.3146
19 | 0.8823 | 0.26537 | -0.0886 | 3.3248
19.5 | 0.9066 | 0.27495 | -0.0933 | 3.2973
20 | 0.9299 | 0.28337 | -0.098 | 3.2816

## 9. Re 100k Mach 0.00 (1)
BIGFOIL.COM POLAR EXPORT
NACA63-215 a=0.0
NACA63-215 a=0.0 |  |  |  | Cl Max: | 1.115 | at alpha= | 9.5 | deg
JavaFoil+Calcfoil stall+Eppler ext transition |  |  |  | L/D Max: | 43.608 | at alpha= | 6.5 | deg
Re: | 100000 |  |  | Cd Min: | 0.01302 | at alpha= | -0.5 | deg
Mach: | 0 |  |  | Cl=0 at alpha= | -0.9918 | deg
|  |  |  | @ Cl=0.1, Cd= | 0.013413
|  |  |  | @ Cl=0.4, Cd= | 0.014652
|  |  |  | @ Cl=0.6, Cd= | 0.016194
alpha (deg) | Cl | Cd | Cm | Cl/Cd
-19 | -0.806 | 0.24341 | 0.002 | -3.312
-18.5 | -0.829 | 0.22649 | 0.002 | -3.66
-18 | -0.851 | 0.21522 | 0.001 | -3.952
-17.5 | -0.871 | 0.20054 | 0.001 | -4.343
-17 | -0.889 | 0.18846 | 0.001 | -4.719
-16.5 | -0.906 | 0.17577 | 0.001 | -5.153
-16 | -0.92 | 0.16656 | 0.001 | -5.523
-15.5 | -0.931 | 0.15951 | 0.001 | -5.837
-15 | -0.939 | 0.14797 | 0 | -6.348
-14.5 | -0.944 | 0.13453 | 0 | -7.016
-14 | -0.945 | 0.12983 | 0 | -7.281
-13.5 | -0.938 | 0.11937 | 0 | -7.857
-13 | -0.926 | 0.1111 | 0 | -8.333
-12.5 | -0.911 | 0.10342 | -0.001 | -8.807
-12 | -0.893 | 0.09809 | -0.001 | -9.101
-11.5 | -0.872 | 0.09039 | -0.001 | -9.644
-11 | -0.848 | 0.08545 | -0.001 | -9.923
-10.5 | -0.821 | 0.07904 | -0.001 | -10.389
-10 | -0.792 | 0.07411 | -0.002 | -10.682
-9.5 | -0.76 | 0.07011 | -0.002 | -10.838
-9 | -0.726 | 0.06515 | -0.002 | -11.136
-8.5 | -0.689 | 0.061 | -0.002 | -11.299
-8 | -0.651 | 0.05721 | -0.003 | -11.379
-7.5 | -0.611 | 0.0537 | -0.003 | -11.374
-7 | -0.568 | 0.0504 | -0.003 | -11.276
-6.5 | -0.525 | 0.04734 | -0.004 | -11.086
-6 | -0.481 | 0.04438 | -0.004 | -10.841
-5.5 | -0.529 | 0.01797 | -0.009 | -29.431
-5 | -0.474 | 0.01742 | -0.009 | -27.216
-4.5 | -0.418 | 0.01691 | -0.01 | -24.753
-4 | -0.363 | 0.01643 | -0.01 | -22.12
-3.5 | -0.299 | 0.01407 | -0.011 | -21.282
-3 | -0.242 | 0.01332 | -0.011 | -18.143
-2.5 | -0.183 | 0.01361 | -0.012 | -13.469
-2 | -0.123 | 0.01346 | -0.013 | -9.12
-1.5 | -0.062 | 0.01334 | -0.013 | -4.649
-1 | -0.001 | 0.01337 | -0.014 | -0.089
-0.5 | 0.06 | 0.01302 | -0.014 | 4.585
0 | 0.119 | 0.0136 | -0.015 | 8.742
0.5 | 0.178 | 0.01369 | -0.015 | 12.99
1 | 0.237 | 0.0139 | -0.016 | 17.03
1.5 | 0.295 | 0.01412 | -0.016 | 20.894
2 | 0.353 | 0.01436 | -0.017 | 24.592
2.5 | 0.411 | 0.01472 | -0.017 | 27.892
3 | 0.468 | 0.01509 | -0.018 | 30.996
3.5 | 0.524 | 0.01551 | -0.018 | 33.799
4 | 0.58 | 0.01599 | -0.019 | 36.281
4.5 | 0.636 | 0.01656 | -0.019 | 38.392
5 | 0.69 | 0.0172 | -0.02 | 40.125
5.5 | 0.744 | 0.01788 | -0.02 | 41.634
6 | 0.797 | 0.01868 | -0.021 | 42.674
6.5 | 0.85 | 0.01949 | -0.021 | 43.608
7 | 0.906 | 0.02358 | -0.022 | 38.429
7.5 | 0.954 | 0.02489 | -0.022 | 38.323
8 | 0.999 | 0.02629 | -0.023 | 38.005
8.5 | 1.042 | 0.02786 | -0.023 | 37.398
9 | 1.082 | 0.02956 | -0.023 | 36.59
9.5 | 1.115 | 0.03174 | -0.024 | 35.132
10 | 0.991 | 0.0706 | -0.012 | 14.043
10.5 | 1.018 | 0.07533 | -0.012 | 13.519
11 | 1.043 | 0.08092 | -0.012 | 12.885
11.5 | 1.064 | 0.08631 | -0.012 | 12.323
12 | 1.081 | 0.09261 | -0.012 | 11.675
12.5 | 1.095 | 0.09874 | -0.012 | 11.087
13 | 1.105 | 0.10509 | -0.012 | 10.515
13.5 | 1.111 | 0.11183 | -0.012 | 9.934
14 | 1.114 | 0.12037 | -0.012 | 9.252
14.5 | 1.112 | 0.13011 | -0.012 | 8.547

## 10. Re 100k Mach 0.00 (2)
BIGFOIL.COM POLAR EXPORT
NACA63-215 a=0.0
NACA63-215 a=0.0 |  |  |  | Cl Max: | 1.1604 | at alpha= | 13 | deg
XFOIL ncrit=9 |  |  |  | L/D Max: | 47.2763 | at alpha= | 8 | deg
Re: | 100000 |  |  | Cd Min: | 0.21584 | at alpha= | 18 | deg
Mach: | 0 |  |  | Cl=0 at alpha= | -0.86327 | deg
|  |  |  | @ Cl=0.1, Cd= | 0.02475
|  |  |  | @ Cl=0.4, Cd= | 0.025658
|  |  |  | @ Cl=0.6, Cd= | 0.025535
alpha (deg) | Cl | Cd | Cm | Cl/Cd
-13.5 | -0.56 | 0.14669 | 0.0024 | -3.8176
-13 | -0.5277 | 0.13982 | 0.0026 | -3.7741
-12.5 | -0.5324 | 0.13117 | -0.0025 | -4.0589
-12 | -0.5645 | 0.12249 | -0.011 | -4.6085
-11.5 | -0.5121 | 0.11658 | -0.0075 | -4.3927
-11 | -0.6206 | 0.08363 | -0.0328 | -7.4208
-10.5 | -0.7821 | 0.06004 | -0.042 | -13.0263
-10 | -0.7972 | 0.05212 | -0.0399 | -15.2955
-9.5 | -0.7954 | 0.04537 | -0.0372 | -17.5314
-9 | -0.7988 | 0.04078 | -0.0311 | -19.588
-8.5 | -0.8078 | 0.03769 | -0.0229 | -21.4327
-8 | -0.7812 | 0.03419 | -0.0203 | -22.8488
-7.5 | -0.7003 | 0.03011 | -0.0263 | -23.2581
-7 | -0.6146 | 0.02683 | -0.0327 | -22.9072
-6.5 | -0.5323 | 0.02381 | -0.0385 | -22.3562
-6 | -0.4726 | 0.0211 | -0.041 | -22.3981
-5.5 | -0.4583 | 0.01849 | -0.0355 | -24.7864
-5 | -0.4036 | 0.01968 | -0.0334 | -20.5081
-4.5 | -0.3488 | 0.02123 | -0.0304 | -16.4296
-4 | -0.2979 | 0.02255 | -0.0269 | -13.2106
-3.5 | -0.2459 | 0.02401 | -0.0229 | -10.2416
-3 | -0.1972 | 0.02456 | -0.0201 | -8.0293
-2.5 | -0.1502 | 0.0247 | -0.018 | -6.081
-2 | -0.1049 | 0.02468 | -0.0163 | -4.2504
-1.5 | -0.0598 | 0.02465 | -0.0147 | -2.426
-1 | -0.0137 | 0.02462 | -0.0132 | -0.55646
-0.5 | 0.0364 | 0.02446 | -0.0118 | 1.4881
0 | 0.08 | 0.02462 | -0.0104 | 3.2494
1 | 0.1649 | 0.02517 | -0.0074 | 6.5515
1.5 | 0.2202 | 0.02546 | -0.0077 | 8.6489
2 | 0.2929 | 0.02518 | -0.0099 | 11.6322
2.5 | 0.3636 | 0.02556 | -0.0136 | 14.2254
3 | 0.4454 | 0.02578 | -0.0193 | 17.277
3.5 | 0.5326 | 0.02576 | -0.0257 | 20.6755
4 | 0.6194 | 0.02547 | -0.0318 | 24.3188
4.5 | 0.7101 | 0.02465 | -0.0381 | 28.8073
5 | 0.7611 | 0.0238 | -0.037 | 31.979
5.5 | 0.7798 | 0.02392 | -0.0318 | 32.6003
6 | 0.8069 | 0.02327 | -0.0263 | 34.6755
6.5 | 0.8445 | 0.02225 | -0.0218 | 37.9551
7 | 0.8855 | 0.02131 | -0.018 | 41.5533
7.5 | 0.9256 | 0.02054 | -0.0145 | 45.0633
8 | 0.9616 | 0.02034 | -0.011 | 47.2763
8.5 | 0.9824 | 0.02131 | -0.0062 | 46.1004
9 | 0.9755 | 0.02427 | 0.0007 | 40.1937
9.5 | 0.9624 | 0.02814 | 0.0069 | 34.2004
10 | 0.9691 | 0.03191 | 0.0105 | 30.3698
10.5 | 1.0008 | 0.03508 | 0.0126 | 28.5291
11 | 1.0451 | 0.03823 | 0.0138 | 27.3372
11.5 | 1.1024 | 0.04216 | 0.0136 | 26.148
12 | 1.1227 | 0.04627 | 0.0159 | 24.2641
12.5 | 1.1499 | 0.05068 | 0.0171 | 22.6894
13 | 1.1604 | 0.05765 | 0.0186 | 20.1284
13.5 | 1.1337 | 0.06439 | 0.0206 | 17.6068
14 | 1.0977 | 0.0729 | 0.0203 | 15.0576
14.5 | 1.0512 | 0.08371 | 0.0174 | 12.5576
15 | 0.9979 | 0.09745 | 0.0112 | 10.2401
15.5 | 0.8212 | 0.14422 | -0.0182 | 5.6941
16 | 0.7457 | 0.18538 | -0.0418 | 4.0225
16.5 | 0.7439 | 0.19383 | -0.0479 | 3.8379
17 | 0.7844 | 0.2016 | -0.0469 | 3.8909
17.5 | 0.7681 | 0.20837 | -0.0561 | 3.6862
18 | 0.7994 | 0.21584 | -0.0566 | 3.7037

## 11. Re 100k Mach 0.10 (1)
BIGFOIL.COM POLAR EXPORT
NACA63-215 a=0.0
NACA63-215 a=0.0 |  |  |  | Cl Max: | 1.103 | at alpha= | 13.5 | deg
JavaFoil+Calcfoil stall+Eppler ext transition |  |  |  | L/D Max: | 43.42 | at alpha= | 6.5 | deg
Re: | 100000 |  |  | Cd Min: | 0.01335 | at alpha= | -1.5 | deg
Mach: | 0.1 |  |  | Cl=0 at alpha= | -0.9918 | deg
|  |  |  | @ Cl=0.1, Cd= | 0.013579
|  |  |  | @ Cl=0.4, Cd= | 0.014713
|  |  |  | @ Cl=0.6, Cd= | 0.016256
alpha (deg) | Cl | Cd | Cm | Cl/Cd
-19 | -0.758 | 0.255 | 0.002 | -2.972
-18.5 | -0.784 | 0.23706 | 0.002 | -3.308
-18 | -0.81 | 0.22505 | 0.001 | -3.598
-17.5 | -0.834 | 0.21198 | 0.001 | -3.935
-17 | -0.856 | 0.19815 | 0.001 | -4.322
-16.5 | -0.877 | 0.18115 | 0.001 | -4.84
-16 | -0.895 | 0.17063 | 0.001 | -5.243
-15.5 | -0.91 | 0.15719 | 0.001 | -5.786
-15 | -0.921 | 0.14581 | 0 | -6.318
-14.5 | -0.929 | 0.13716 | 0 | -6.776
-14 | -0.934 | 0.133 | 0 | -7.021
-13.5 | -0.929 | 0.11957 | 0 | -7.766
-13 | -0.919 | 0.11452 | 0 | -8.024
-12.5 | -0.906 | 0.10646 | -0.001 | -8.508
-12 | -0.889 | 0.09922 | -0.001 | -8.96
-11.5 | -0.87 | 0.09239 | -0.001 | -9.413
-11 | -0.847 | 0.08615 | -0.001 | -9.829
-10.5 | -0.821 | 0.0798 | -0.001 | -10.29
-10 | -0.792 | 0.07511 | -0.002 | -10.549
-9.5 | -0.761 | 0.07011 | -0.002 | -10.855
-9 | -0.728 | 0.06551 | -0.002 | -11.106
-8.5 | -0.691 | 0.06161 | -0.002 | -11.221
-8 | -0.653 | 0.05733 | -0.003 | -11.392
-7.5 | -0.613 | 0.05378 | -0.003 | -11.397
-7 | -0.571 | 0.05071 | -0.003 | -11.253
-6.5 | -0.527 | 0.04759 | -0.004 | -11.076
-6 | -0.483 | 0.04457 | -0.004 | -10.837
-5.5 | -0.531 | 0.01806 | -0.009 | -29.4
-5 | -0.476 | 0.01746 | -0.009 | -27.269
-4.5 | -0.42 | 0.01697 | -0.01 | -24.752
-4 | -0.358 | 0.01444 | -0.01 | -24.8
-3.5 | -0.301 | 0.01412 | -0.011 | -21.293
-3 | -0.242 | 0.01386 | -0.011 | -17.486
-2.5 | -0.184 | 0.0137 | -0.012 | -13.449
-2 | -0.123 | 0.01347 | -0.013 | -9.156
-1.5 | -0.062 | 0.01335 | -0.013 | -4.668
-1 | -0.001 | 0.01344 | -0.014 | -0.089
-0.5 | 0.06 | 0.01343 | -0.014 | 4.47
0 | 0.119 | 0.01365 | -0.015 | 8.746
0.5 | 0.179 | 0.01374 | -0.015 | 13.009
1 | 0.238 | 0.01394 | -0.016 | 17.05
1.5 | 0.296 | 0.01417 | -0.016 | 20.911
2 | 0.355 | 0.01446 | -0.017 | 24.527
2.5 | 0.412 | 0.01478 | -0.017 | 27.892
3 | 0.47 | 0.01516 | -0.018 | 30.987
3.5 | 0.527 | 0.01559 | -0.018 | 33.786
4 | 0.583 | 0.01608 | -0.019 | 36.242
4.5 | 0.639 | 0.01666 | -0.019 | 38.328
5 | 0.693 | 0.01732 | -0.02 | 40.035
5.5 | 0.747 | 0.01801 | -0.02 | 41.503
6 | 0.8 | 0.01883 | -0.021 | 42.516
6.5 | 0.854 | 0.01966 | -0.021 | 43.42
7 | 0.91 | 0.02378 | -0.022 | 38.257
7.5 | 0.957 | 0.02508 | -0.022 | 38.172
8 | 1.002 | 0.02653 | -0.023 | 37.786
8.5 | 1.045 | 0.02816 | -0.023 | 37.116
9 | 1.084 | 0.0299 | -0.024 | 36.267
9.5 | 0.963 | 0.06613 | -0.013 | 14.554
10 | 0.993 | 0.0712 | -0.012 | 13.949
10.5 | 1.019 | 0.07627 | -0.012 | 13.367
11 | 1.043 | 0.08167 | -0.012 | 12.77
11.5 | 1.063 | 0.08704 | -0.012 | 12.208
12 | 1.079 | 0.09341 | -0.012 | 11.548
12.5 | 1.091 | 0.09945 | -0.012 | 10.969
13 | 1.099 | 0.10692 | -0.012 | 10.276
13.5 | 1.103 | 0.11471 | -0.012 | 9.613
14 | 1.102 | 0.12267 | -0.012 | 8.986
14.5 | 1.098 | 0.13043 | -0.012 | 8.417
15 | 1.086 | 0.14193 | -0.012 | 7.649
15.5 | 1.069 | 0.14905 | -0.012 | 7.174
16 | 1.05 | 0.16147 | -0.012 | 6.501
16.5 | 1.027 | 0.17037 | -0.012 | 6.027
17 | 1.001 | 0.18272 | -0.012 | 5.479
17.5 | 0.973 | 0.19255 | -0.012 | 5.053
18 | 0.943 | 0.20609 | -0.012 | 4.577
18.5 | 0.912 | 0.22543 | -0.012 | 4.045

## 12. Re 100k Mach 0.10 (2)
BIGFOIL.COM POLAR EXPORT
NACA63-215 a=0.0
NACA63-215 a=0.0 |  |  |  | Cl Max: | 1.1485 | at alpha= | 13 | deg
XFOIL ncrit=9 |  |  |  | L/D Max: | 47.1212 | at alpha= | 8 | deg
Re: | 100000 |  |  | Cd Min: | 0.21662 | at alpha= | 18 | deg
Mach: | 0.1 |  |  | Cl=0 at alpha= | -0.84162 | deg
|  |  |  | @ Cl=0.1, Cd= | 0.024827
|  |  |  | @ Cl=0.4, Cd= | 0.025734
|  |  |  | @ Cl=0.6, Cd= | 0.025628
alpha (deg) | Cl | Cd | Cm | Cl/Cd
-13.5 | -0.556 | 0.1474 | 0.003 | -3.772
-13 | -0.5261 | 0.14046 | 0.0027 | -3.7456
-12.5 | -0.5283 | 0.13195 | -0.0021 | -4.0038
-12 | -0.5555 | 0.1234 | -0.01 | -4.5016
-11.5 | -0.5108 | 0.11722 | -0.0076 | -4.3576
-11 | -0.7226 | 0.06975 | -0.0436 | -10.3599
-10.5 | -0.7687 | 0.06091 | -0.0433 | -12.6203
-10 | -0.7889 | 0.05318 | -0.0411 | -14.8345
-9.5 | -0.7905 | 0.04632 | -0.0385 | -17.0661
-9 | -0.7955 | 0.04155 | -0.0325 | -19.1456
-8.5 | -0.808 | 0.03846 | -0.024 | -21.0088
-8 | -0.7813 | 0.03472 | -0.0215 | -22.5029
-7.5 | -0.7022 | 0.03066 | -0.0272 | -22.9028
-7 | -0.6161 | 0.02709 | -0.0336 | -22.7427
-6.5 | -0.5303 | 0.024 | -0.0398 | -22.0958
-6 | -0.4722 | 0.02142 | -0.0418 | -22.0448
-5.5 | -0.4581 | 0.01851 | -0.0365 | -24.7488
-5 | -0.4046 | 0.01967 | -0.0341 | -20.5694
-4.5 | -0.3497 | 0.02124 | -0.031 | -16.4642
-4 | -0.2968 | 0.02275 | -0.0273 | -13.0462
-3.5 | -0.2446 | 0.0242 | -0.0232 | -10.1074
-3 | -0.1985 | 0.02462 | -0.0202 | -8.0626
-2.5 | -0.151 | 0.02478 | -0.0182 | -6.0936
-2 | -0.1056 | 0.02478 | -0.0164 | -4.2615
-1.5 | -0.0606 | 0.02476 | -0.0147 | -2.4475
-1 | -0.0153 | 0.02477 | -0.0132 | -0.61768
-0.5 | 0.033 | 0.02473 | -0.0118 | 1.3344
0 | 0.0813 | 0.02471 | -0.0105 | 3.2902
0.5 | 0.1245 | 0.02498 | -0.0091 | 4.984
1 | 0.1666 | 0.02529 | -0.0076 | 6.5876
1.5 | 0.2174 | 0.02565 | -0.0073 | 8.4756
2 | 0.2832 | 0.02582 | -0.0092 | 10.9682
2.5 | 0.363 | 0.02563 | -0.013 | 14.1631
3 | 0.4446 | 0.02586 | -0.0186 | 17.1926
3.5 | 0.5326 | 0.02585 | -0.0251 | 20.6035
4 | 0.6205 | 0.02556 | -0.0313 | 24.2762
4.5 | 0.7111 | 0.02473 | -0.0373 | 28.7545
5 | 0.7577 | 0.02454 | -0.0368 | 30.8761
5.5 | 0.7827 | 0.02411 | -0.0315 | 32.4637
6 | 0.8138 | 0.02321 | -0.0263 | 35.0625
6.5 | 0.8408 | 0.02275 | -0.0208 | 36.9582
7 | 0.8845 | 0.02166 | -0.0172 | 40.8356
7.5 | 0.9295 | 0.02058 | -0.0139 | 45.1652
8 | 0.9641 | 0.02046 | -0.0101 | 47.1212
8.5 | 0.9805 | 0.0217 | -0.0048 | 45.1843
9 | 0.9696 | 0.02482 | 0.0024 | 39.0653
9.5 | 0.9579 | 0.02884 | 0.0081 | 33.2143
10 | 0.9674 | 0.03254 | 0.0115 | 29.7296
10.5 | 1.0001 | 0.0357 | 0.0136 | 28.014
11 | 1.0451 | 0.03894 | 0.0148 | 26.8387
11.5 | 1.1004 | 0.043 | 0.0149 | 25.5907
12 | 1.1179 | 0.04737 | 0.0172 | 23.5993
12.5 | 1.1398 | 0.05198 | 0.0186 | 21.9277
13 | 1.1485 | 0.05924 | 0.0199 | 19.3872
13.5 | 1.1189 | 0.0664 | 0.0213 | 16.8509
14 | 1.0809 | 0.07542 | 0.0203 | 14.3317
14.5 | 1.0338 | 0.08678 | 0.0166 | 11.9129
15 | 0.9829 | 0.1009 | 0.01 | 9.7413
15.5 | 0.7228 | 0.17897 | -0.0405 | 4.0387
16 | 0.7454 | 0.18621 | -0.0423 | 4.003
16.5 | 0.7448 | 0.19463 | -0.0484 | 3.8267
17 | 0.7842 | 0.2025 | -0.0476 | 3.8726
17.5 | 0.7694 | 0.2092 | -0.0566 | 3.6778
18 | 0.7992 | 0.21662 | -0.0574 | 3.6894

## 13. Re 100k Mach 0.25 (1)
BIGFOIL.COM POLAR EXPORT
NACA63-215 a=0.0
NACA63-215 a=0.0 |  |  |  | Cl Max: | 1.096 | at alpha= | 9 | deg
JavaFoil+Calcfoil stall+Eppler ext transition |  |  |  | L/D Max: | 42.524 | at alpha= | 6.5 | deg
Re: | 100000 |  |  | Cd Min: | 0.01361 | at alpha= | -1.5 | deg
Mach: | 0.25 |  |  | Cl=0 at alpha= | -0.99206 | deg
|  |  |  | @ Cl=0.1, Cd= | 0.013769
|  |  |  | @ Cl=0.4, Cd= | 0.015026
|  |  |  | @ Cl=0.6, Cd= | 0.016613
alpha (deg) | Cl | Cd | Cm | Cl/Cd
-17.5 | -0.494 | 0.28943 | 0.001 | -1.709
-17 | -0.557 | 0.27523 | 0.001 | -2.025
-16.5 | -0.616 | 0.24913 | 0.001 | -2.473
-16 | -0.671 | 0.21609 | 0.001 | -3.103
-15.5 | -0.72 | 0.19672 | 0.001 | -3.66
-15 | -0.763 | 0.18258 | 0 | -4.177
-14.5 | -0.8 | 0.16 | 0 | -5
-14 | -0.831 | 0.15052 | 0 | -5.52
-13.5 | -0.847 | 0.13886 | 0 | -6.099
-13 | -0.855 | 0.12263 | 0 | -6.968
-12.5 | -0.857 | 0.11534 | -0.001 | -7.429
-12 | -0.854 | 0.10622 | -0.001 | -8.038
-11.5 | -0.845 | 0.09784 | -0.001 | -8.64
-11 | -0.832 | 0.09129 | -0.001 | -9.114
-10.5 | -0.814 | 0.0862 | -0.001 | -9.443
-10 | -0.791 | 0.0779 | -0.002 | -10.158
-9.5 | -0.765 | 0.07349 | -0.002 | -10.406
-9 | -0.734 | 0.06779 | -0.002 | -10.834
-8.5 | -0.701 | 0.06324 | -0.002 | -11.079
-8 | -0.664 | 0.05904 | -0.003 | -11.246
-7.5 | -0.625 | 0.05512 | -0.003 | -11.337
-7 | -0.583 | 0.05147 | -0.003 | -11.325
-6.5 | -0.539 | 0.04821 | -0.004 | -11.183
-6 | -0.494 | 0.04541 | -0.004 | -10.876
-5.5 | -0.542 | 0.01862 | -0.009 | -29.117
-5 | -0.487 | 0.01795 | -0.009 | -27.11
-4.5 | -0.429 | 0.01738 | -0.01 | -24.695
-4 | -0.371 | 0.01685 | -0.011 | -22.03
-3.5 | -0.307 | 0.01449 | -0.011 | -21.211
-3 | -0.248 | 0.01417 | -0.012 | -17.478
-2.5 | -0.188 | 0.01401 | -0.012 | -13.389
-2 | -0.127 | 0.01371 | -0.013 | -9.244
-1.5 | -0.064 | 0.01361 | -0.014 | -4.706
-1 | -0.001 | 0.01361 | -0.014 | -0.091
-0.5 | 0.062 | 0.01363 | -0.015 | 4.523
0 | 0.122 | 0.01385 | -0.015 | 8.819
0.5 | 0.183 | 0.01404 | -0.016 | 13.02
1 | 0.243 | 0.01426 | -0.016 | 17.075
1.5 | 0.303 | 0.01448 | -0.017 | 20.957
2 | 0.363 | 0.0148 | -0.017 | 24.511
2.5 | 0.422 | 0.01516 | -0.018 | 27.848
3 | 0.481 | 0.01557 | -0.018 | 30.886
3.5 | 0.539 | 0.01605 | -0.019 | 33.595
4 | 0.597 | 0.01658 | -0.019 | 36.003
4.5 | 0.654 | 0.01721 | -0.02 | 38
5 | 0.709 | 0.01792 | -0.02 | 39.585
5.5 | 0.765 | 0.0187 | -0.021 | 40.878
6 | 0.819 | 0.01958 | -0.021 | 41.808
6.5 | 0.873 | 0.02052 | -0.022 | 42.524
7 | 0.929 | 0.02494 | -0.022 | 37.237
7.5 | 0.976 | 0.02639 | -0.023 | 36.985
8 | 1.02 | 0.02805 | -0.023 | 36.374
8.5 | 1.061 | 0.02994 | -0.024 | 35.426
9 | 1.096 | 0.03207 | -0.024 | 34.188
9.5 | 0.974 | 0.06825 | -0.012 | 14.271
10 | 1.001 | 0.07363 | -0.012 | 13.601
10.5 | 1.022 | 0.07886 | -0.012 | 12.962
11 | 1.038 | 0.08592 | -0.012 | 12.081
11.5 | 1.048 | 0.09272 | -0.012 | 11.304
12 | 1.052 | 0.09847 | -0.012 | 10.688
12.5 | 1.05 | 0.10904 | -0.011 | 9.627
13 | 1.041 | 0.11775 | -0.011 | 8.839
13.5 | 1.025 | 0.12549 | -0.011 | 8.167
14 | 1.002 | 0.13452 | -0.011 | 7.45

## 14. Re 100k Mach 0.25 (2)
BIGFOIL.COM POLAR EXPORT
NACA63-215 a=0.0
NACA63-215 a=0.0 |  |  |  | Cl Max: | 1.0817 | at alpha= | 11.5 | deg
XFOIL ncrit=9 |  |  |  | L/D Max: | 44.587 | at alpha= | 8 | deg
Re: | 100000 |  |  | Cd Min: | 0.19905 | at alpha= | 16.5 | deg
Mach: | 0.25 |  |  | Cl=0 at alpha= | -0.78983 | deg
|  |  |  | @ Cl=0.1, Cd= | 0.025881
|  |  |  | @ Cl=0.4, Cd= | 0.027499
|  |  |  | @ Cl=0.6, Cd= | 0.027424
alpha (deg) | Cl | Cd | Cm | Cl/Cd
-13.5 | -0.3956 | 0.14103 | -0.0013 | -2.8051
-13 | -0.4079 | 0.13611 | -0.0056 | -2.9968
-12.5 | -0.4199 | 0.1311 | -0.0101 | -3.2029
-12 | -0.3828 | 0.12288 | -0.0102 | -3.1152
-11.5 | -0.401 | 0.1151 | -0.0151 | -3.4839
-11 | -0.6843 | 0.07593 | -0.0444 | -9.0122
-10.5 | -0.699 | 0.06601 | -0.0472 | -10.5893
-10 | -0.7322 | 0.05791 | -0.0475 | -12.6438
-9.5 | -0.7544 | 0.05099 | -0.0452 | -14.7951
-9 | -0.7658 | 0.0452 | -0.041 | -16.9425
-8.5 | -0.7973 | 0.04249 | -0.0306 | -18.7644
-8 | -0.7778 | 0.0378 | -0.0282 | -20.5767
-7.5 | -0.7061 | 0.03306 | -0.033 | -21.3581
-7 | -0.6201 | 0.02854 | -0.039 | -21.7274
-6.5 | -0.5309 | 0.02529 | -0.0449 | -20.9925
-6 | -0.4652 | 0.02273 | -0.0471 | -20.4663
-5.5 | -0.4478 | 0.01909 | -0.0431 | -23.4573
-5 | -0.4135 | 0.01977 | -0.0372 | -20.9155
-4.5 | -0.3626 | 0.02124 | -0.0332 | -17.0716
-4 | -0.3081 | 0.02306 | -0.0289 | -13.3608
-3.5 | -0.2571 | 0.0244 | -0.0246 | -10.5369
-3 | -0.1992 | 0.02553 | -0.0213 | -7.8026
-2.5 | -0.1516 | 0.02557 | -0.019 | -5.9288
-2 | -0.1046 | 0.02541 | -0.0171 | -4.1165
-1.5 | -0.0611 | 0.02533 | -0.0153 | -2.4122
-1 | -0.0186 | 0.02532 | -0.0134 | -0.7346
0 | 0.0699 | 0.02572 | -0.01 | 2.7177
0.5 | 0.1167 | 0.02597 | -0.0085 | 4.4936
1 | 0.1764 | 0.02579 | -0.008 | 6.8399
1.5 | 0.2241 | 0.02626 | -0.0073 | 8.5339
2 | 0.2733 | 0.02676 | -0.0069 | 10.213
2.5 | 0.3393 | 0.02726 | -0.0095 | 12.4468
3 | 0.423 | 0.02759 | -0.0148 | 15.3316
3.5 | 0.517 | 0.02766 | -0.0218 | 18.6913
4 | 0.612 | 0.02739 | -0.0286 | 22.3439
4.5 | 0.7095 | 0.0264 | -0.0349 | 26.875
5 | 0.7815 | 0.0251 | -0.0362 | 31.1355
5.5 | 0.7977 | 0.02517 | -0.0301 | 31.6925
6 | 0.8318 | 0.02398 | -0.0245 | 34.6872
6.5 | 0.8556 | 0.02349 | -0.0181 | 36.424
7 | 0.9054 | 0.02186 | -0.0141 | 41.4181
7.5 | 0.9419 | 0.02124 | -0.0096 | 44.3456
8 | 0.9662 | 0.02167 | -0.0043 | 44.587
8.5 | 0.9601 | 0.02412 | 0.0032 | 39.8051
9 | 0.9431 | 0.02813 | 0.0094 | 33.5265
9.5 | 0.9427 | 0.03232 | 0.0134 | 29.1677
10 | 0.9643 | 0.03587 | 0.0162 | 26.8832
10.5 | 1.0001 | 0.03921 | 0.0183 | 25.5062
11 | 1.042 | 0.04317 | 0.02 | 24.1371
11.5 | 1.0817 | 0.04811 | 0.0211 | 22.4839
12 | 1.0755 | 0.05411 | 0.0231 | 19.8762
12.5 | 1.0598 | 0.06109 | 0.0237 | 17.3482
13 | 1.0391 | 0.06911 | 0.0228 | 15.0355
13.5 | 0.9899 | 0.08086 | 0.0185 | 12.2421
14 | 0.9054 | 0.10032 | 0.0071 | 9.0251
14.5 | 0.8349 | 0.12379 | -0.0073 | 6.7445
15.5 | 0.7248 | 0.18318 | -0.0428 | 3.9568
16 | 0.7452 | 0.1906 | -0.0454 | 3.9098
16.5 | 0.7519 | 0.19905 | -0.0507 | 3.7774

## 15. Re 100k Mach 0.50 (1)
BIGFOIL.COM POLAR EXPORT
NACA63-215 a=0.0
NACA63-215 a=0.0 |  |  |  | Cl Max: | 1.157 | at alpha= | 20 | deg
JavaFoil+Calcfoil stall+Eppler ext transition |  |  |  | L/D Max: | 38.438 | at alpha= | 6 | deg
Re: | 100000 |  |  | Cd Min: | 0.01451 | at alpha= | -0.5 | deg
Mach: | 0.5 |  |  | Cl=0 at alpha= | -0.99286 | deg
|  |  |  | @ Cl=0.1, Cd= | 0.014862
|  |  |  | @ Cl=0.4, Cd= | 0.01644
|  |  |  | @ Cl=0.6, Cd= | 0.018314
alpha (deg) | Cl | Cd | Cm | Cl/Cd
-20 | -1.051 | 0.37211 | 0.004 | -2.825
-19.5 | -1.022 | 0.35385 | 0.003 | -2.887
-19 | -0.995 | 0.35159 | 0.003 | -2.83
-18.5 | -0.968 | 0.34229 | 0.003 | -2.828
-18 | -0.941 | 0.33117 | 0.002 | -2.843
-17.5 | -0.915 | 0.33065 | 0.002 | -2.767
-17 | -0.885 | 0.3171 | 0.002 | -2.792
-16.5 | -0.858 | 0.30817 | 0.001 | -2.785
-16 | -0.831 | 0.3 | 0.001 | -2.771
-15.5 | -0.805 | 0.28793 | 0.001 | -2.794
-15 | -0.776 | 0.26334 | 0.001 | -2.946
-14.5 | -0.748 | 0.26016 | 0 | -2.877
-14 | -0.721 | 0.25227 | 0 | -2.859
-13.5 | -0.694 | 0.24571 | 0 | -2.825
-13 | -0.667 | 0.24131 | -0.001 | -2.764
-12.5 | -0.638 | 0.22141 | -0.001 | -2.883
-12 | -0.611 | 0.20074 | -0.001 | -3.043
-11.5 | -0.584 | 0.19657 | -0.001 | -2.969
-11 | -0.556 | 0.19225 | -0.002 | -2.893
-10.5 | -0.529 | 0.18934 | -0.002 | -2.792
-10 | -0.5 | 0.17166 | -0.002 | -2.914
-9.5 | -0.473 | 0.17697 | -0.002 | -2.671
-9 | -0.445 | 0.15798 | -0.002 | -2.818
-8.5 | -0.58 | 0.09059 | -0.002 | -6.399
-8 | -0.647 | 0.07374 | -0.003 | -8.774
-7.5 | -0.644 | 0.06404 | -0.003 | -10.062
-7 | -0.618 | 0.05791 | -0.003 | -10.676
-6.5 | -0.581 | 0.05319 | -0.004 | -10.925
-6 | -0.538 | 0.04904 | -0.004 | -10.975
-5.5 | -0.492 | 0.04529 | -0.005 | -10.855
-5 | -0.443 | 0.04217 | -0.005 | -10.499
-4.5 | -0.47 | 0.01959 | -0.011 | -23.969
-4 | -0.407 | 0.01872 | -0.012 | -21.733
-3.5 | -0.342 | 0.01811 | -0.012 | -18.891
-3 | -0.272 | 0.01576 | -0.013 | -17.244
-2.5 | -0.206 | 0.01534 | -0.013 | -13.397
-2 | -0.138 | 0.01504 | -0.014 | -9.197
-1.5 | -0.07 | 0.01483 | -0.015 | -4.737
-1 | -0.001 | 0.01469 | -0.015 | -0.093
-0.5 | 0.069 | 0.01451 | -0.016 | 4.723
0 | 0.135 | 0.01526 | -0.017 | 8.828
0.5 | 0.202 | 0.01542 | -0.017 | 13.073
1 | 0.268 | 0.0157 | -0.018 | 17.082
1.5 | 0.334 | 0.01603 | -0.018 | 20.86
2 | 0.4 | 0.01644 | -0.019 | 24.354
2.5 | 0.466 | 0.01697 | -0.019 | 27.436
3 | 0.53 | 0.01753 | -0.02 | 30.236
3.5 | 0.594 | 0.01824 | -0.021 | 32.587
4 | 0.657 | 0.01902 | -0.021 | 34.572
4.5 | 0.72 | 0.0199 | -0.022 | 36.155
5 | 0.78 | 0.02094 | -0.022 | 37.253
5.5 | 0.839 | 0.02212 | -0.023 | 37.928
6 | 0.898 | 0.02337 | -0.023 | 38.438
6.5 | 0.956 | 0.02891 | -0.024 | 33.056
7 | 1 | 0.0311 | -0.025 | 32.151
7.5 | 1.035 | 0.03369 | -0.025 | 30.727
8 | 0.915 | 0.06263 | -0.012 | 14.614
8.5 | 0.922 | 0.06982 | -0.012 | 13.206
9 | 0.895 | 0.07918 | -0.011 | 11.308
9.5 | 0.695 | 0.10871 | -0.01 | 6.396
10 | 0.607 | 0.15498 | -0.01 | 3.92
10.5 | 0.635 | 0.17441 | -0.012 | 3.643
11 | 0.663 | 0.18177 | -0.012 | 3.645
11.5 | 0.691 | 0.20139 | -0.014 | 3.43
12 | 0.718 | 0.20259 | -0.014 | 3.544
12.5 | 0.745 | 0.20668 | -0.015 | 3.604
13 | 0.772 | 0.2339 | -0.015 | 3.302
13.5 | 0.8 | 0.24178 | -0.017 | 3.311
14 | 0.827 | 0.2538 | -0.017 | 3.26
14.5 | 0.854 | 0.25172 | -0.018 | 3.394
15 | 0.883 | 0.26983 | -0.019 | 3.272
15.5 | 0.91 | 0.30122 | -0.019 | 3.02
16 | 0.937 | 0.2952 | -0.02 | 3.173
16.5 | 0.966 | 0.31351 | -0.021 | 3.081
17 | 0.992 | 0.33203 | -0.021 | 2.988
17.5 | 1.019 | 0.32427 | -0.022 | 3.141
18 | 1.049 | 0.345 | -0.023 | 3.04
18.5 | 1.075 | 0.35028 | -0.023 | 3.069
19 | 1.101 | 0.36287 | -0.024 | 3.035
19.5 | 1.128 | 0.36607 | -0.024 | 3.08
20 | 1.157 | 0.40211 | -0.025 | 2.878

## 16. Re 100k Mach 0.50 (2)
BIGFOIL.COM POLAR EXPORT
NACA63-215 a=0.0
NACA63-215 a=0.0 |  |  |  | Cl Max: | 0.9407 | at alpha= | 20 | deg
XFOIL ncrit=9 |  |  |  | L/D Max: | 31.8307 | at alpha= | 7.5 | deg
Re: | 100000 |  |  | Cd Min: | 0.28058 | at alpha= | 20 | deg
Mach: | 0.5 |  |  | Cl=0 at alpha= | -0.56691 | deg
|  |  |  | @ Cl=0.1, Cd= | 0.030523
|  |  |  | @ Cl=0.4, Cd= | 0.035572
|  |  |  | @ Cl=0.6, Cd= | 0.03509
alpha (deg) | Cl | Cd | Cm | Cl/Cd
-20 | -0.7923 | 0.26676 | 0.0733 | -2.9701
-19.5 | -0.7736 | 0.26047 | 0.0665 | -2.97
-18.5 | -0.7242 | 0.2423 | 0.0572 | -2.9889
-18 | -0.7095 | 0.23706 | 0.0499 | -2.9929
-17.5 | -0.6871 | 0.22748 | 0.0449 | -3.0205
-17 | -0.657 | 0.21817 | 0.0419 | -3.0114
-16.5 | -0.6626 | 0.21779 | 0.0321 | -3.0424
-16 | -0.6153 | 0.20214 | 0.0316 | -3.0439
-15.5 | -0.5953 | 0.19487 | 0.0265 | -3.0549
-15 | -0.5783 | 0.18679 | 0.0212 | -3.096
-14.5 | -0.5538 | 0.179 | 0.0175 | -3.0939
-14 | -0.5411 | 0.17112 | 0.0119 | -3.1621
-13.5 | -0.5133 | 0.16287 | 0.0091 | -3.1516
-13 | -0.5016 | 0.15499 | 0.0039 | -3.2363
-12.5 | -0.5095 | 0.1499 | -0.0027 | -3.3989
-12 | -0.4618 | 0.13917 | -0.0031 | -3.3182
-11.5 | -0.4726 | 0.13203 | -0.0099 | -3.5795
-10.5 | -0.4718 | 0.10135 | -0.0285 | -4.6552
-10 | -0.4744 | 0.08996 | -0.0352 | -5.2735
-9.5 | -0.5011 | 0.07476 | -0.0466 | -6.7028
-9 | -0.5553 | 0.06019 | -0.0589 | -9.2258
-8.5 | -0.5998 | 0.05152 | -0.0636 | -11.6421
-8 | -0.6605 | 0.04895 | -0.0566 | -13.4934
-7.5 | -0.6349 | 0.04085 | -0.0634 | -15.5422
-7 | -0.5891 | 0.03498 | -0.0663 | -16.8411
-6.5 | -0.5201 | 0.03013 | -0.0684 | -17.2619
-6 | -0.4473 | 0.02692 | -0.0687 | -16.6159
-5.5 | -0.4041 | 0.02491 | -0.0645 | -16.2224
-5 | -0.3978 | 0.0227 | -0.0567 | -17.5242
-4.5 | -0.397 | 0.02183 | -0.0455 | -18.186
-4 | -0.3447 | 0.02412 | -0.0381 | -14.291
-3.5 | -0.2747 | 0.02686 | -0.0319 | -10.2271
-3 | -0.218 | 0.02835 | -0.0265 | -7.6896
-2.5 | -0.1555 | 0.02919 | -0.0234 | -5.3272
-2 | -0.1116 | 0.02921 | -0.0203 | -3.8206
-1.5 | -0.0766 | 0.02902 | -0.0169 | -2.6396
-1 | -0.0356 | 0.02916 | -0.0141 | -1.2209
-0.5 | 0.0055 | 0.02944 | -0.0112 | 0.18682
0 | 0.0455 | 0.02982 | -0.0083 | 1.5258
0.5 | 0.0851 | 0.03032 | -0.0055 | 2.8067
1 | 0.1255 | 0.03087 | -0.0027 | 4.0654
1.5 | 0.1683 | 0.03135 | -0.0001 | 5.3684
2 | 0.2293 | 0.0315 | 0.0009 | 7.2794
2.5 | 0.2828 | 0.03229 | 0.0016 | 8.7581
3 | 0.3129 | 0.03439 | 0.0023 | 9.0986
3.5 | 0.3995 | 0.03557 | -0.0033 | 11.2314
4 | 0.513 | 0.03595 | -0.0113 | 14.2698
4.5 | 0.6485 | 0.03461 | -0.0192 | 18.7374
5 | 0.7393 | 0.03443 | -0.0236 | 21.4726
5.5 | 0.755 | 0.03316 | -0.0142 | 22.7684
6 | 0.7198 | 0.03457 | -0.0026 | 20.8215
6.5 | 0.8299 | 0.03011 | 0.0006 | 27.5623
7 | 0.8797 | 0.02818 | 0.0071 | 31.2172
7.5 | 0.9024 | 0.02835 | 0.0138 | 31.8307
8 | 0.8976 | 0.03184 | 0.0189 | 28.191
8.5 | 0.8892 | 0.03685 | 0.0222 | 24.1303
9 | 0.8942 | 0.0418 | 0.025 | 21.3923
9.5 | 0.9102 | 0.04675 | 0.0274 | 19.4695
10 | 0.9171 | 0.05303 | 0.0284 | 17.294
10.5 | 0.9185 | 0.06018 | 0.0283 | 15.2625
11 | 0.8822 | 0.07142 | 0.0237 | 12.3523
11.5 | 0.8315 | 0.08614 | 0.0151 | 9.6529
12 | 0.772 | 0.10525 | 0.0026 | 7.3349
12.5 | 0.7327 | 0.12441 | -0.0093 | 5.8894
13 | 0.7202 | 0.13885 | -0.0177 | 5.1869
13.5 | 0.7184 | 0.15177 | -0.0249 | 4.7335
14 | 0.7232 | 0.16357 | -0.0315 | 4.4213
14.5 | 0.7327 | 0.17479 | -0.0376 | 4.1919
15 | 0.7333 | 0.19145 | -0.0479 | 3.8302
15.5 | 0.7652 | 0.2023 | -0.0504 | 3.7825
16 | 0.7677 | 0.20883 | -0.0578 | 3.6762
16.5 | 0.8119 | 0.22213 | -0.0583 | 3.6551
17 | 0.8069 | 0.22603 | -0.0677 | 3.5699
17.5 | 0.8507 | 0.24027 | -0.068 | 3.5406
18 | 0.8471 | 0.24325 | -0.078 | 3.4824
19 | 0.8897 | 0.2604 | -0.0883 | 3.4167
19.5 | 0.9142 | 0.26909 | -0.0928 | 3.3974
20 | 0.9407 | 0.28058 | -0.0966 | 3.3527

## 17. Re 250k Mach 0.00 (1)
BIGFOIL.COM POLAR EXPORT
NACA63-215 a=0.0
NACA63-215 a=0.0 |  |  |  | Cl Max: | 1.235 | at alpha= | 12 | deg
JavaFoil+Calcfoil stall+Eppler ext transition |  |  |  | L/D Max: | 67.283 | at alpha= | 6.5 | deg
Re: | 250000 |  |  | Cd Min: | 0.00944 | at alpha= | -1 | deg
Mach: | 0 |  |  | Cl=0 at alpha= | -0.9918 | deg
|  |  |  | @ Cl=0.1, Cd= | 0.0094762
|  |  |  | @ Cl=0.4, Cd= | 0.0099249
|  |  |  | @ Cl=0.6, Cd= | 0.010715
alpha (deg) | Cl | Cd | Cm | Cl/Cd
-19 | -0.807 | 0.20345 | 0.002 | -3.966
-18.5 | -0.829 | 0.18779 | 0.002 | -4.417
-18 | -0.851 | 0.18068 | 0.001 | -4.711
-17.5 | -0.872 | 0.17147 | 0.001 | -5.083
-17 | -0.89 | 0.163 | 0.001 | -5.46
-16.5 | -0.906 | 0.15351 | 0.001 | -5.904
-16 | -0.921 | 0.14056 | 0.001 | -6.55
-15.5 | -0.932 | 0.13423 | 0.001 | -6.941
-15 | -0.94 | 0.12757 | 0 | -7.369
-14.5 | -0.945 | 0.11945 | 0 | -7.909
-14 | -0.946 | 0.11265 | 0 | -8.398
-13.5 | -0.939 | 0.10435 | 0 | -8.994
-13 | -0.926 | 0.09882 | 0 | -9.375
-12.5 | -0.911 | 0.09246 | -0.001 | -9.858
-12 | -0.893 | 0.08721 | -0.001 | -10.243
-11.5 | -0.872 | 0.08114 | -0.001 | -10.751
-11 | -0.849 | 0.07615 | -0.001 | -11.146
-10.5 | -0.822 | 0.07135 | -0.002 | -11.52
-10 | -0.792 | 0.06739 | -0.002 | -11.76
-9.5 | -0.761 | 0.06319 | -0.002 | -12.045
-9 | -0.727 | 0.0589 | -0.002 | -12.338
-8.5 | -0.692 | 0.0551 | -0.003 | -12.552
-8 | -0.784 | 0.01779 | -0.006 | -44.066
-7.5 | -0.74 | 0.01703 | -0.006 | -43.44
-7 | -0.692 | 0.01623 | -0.007 | -42.614
-6.5 | -0.641 | 0.01554 | -0.008 | -41.216
-6 | -0.588 | 0.01491 | -0.008 | -39.469
-5.5 | -0.535 | 0.01342 | -0.009 | -39.856
-5 | -0.481 | 0.0138 | -0.009 | -34.854
-4.5 | -0.423 | 0.01336 | -0.01 | -31.62
-4 | -0.363 | 0.01293 | -0.01 | -28.103
-3.5 | -0.304 | 0.00981 | -0.011 | -30.968
-3 | -0.244 | 0.00969 | -0.012 | -25.165
-2.5 | -0.183 | 0.0096 | -0.012 | -19.106
-2 | -0.123 | 0.00953 | -0.013 | -12.877
-1.5 | -0.062 | 0.00949 | -0.013 | -6.537
-1 | -0.001 | 0.00944 | -0.014 | -0.127
-0.5 | 0.06 | 0.00945 | -0.014 | 6.317
0 | 0.121 | 0.00949 | -0.015 | 12.712
0.5 | 0.181 | 0.00955 | -0.015 | 18.983
1 | 0.242 | 0.00959 | -0.016 | 25.247
1.5 | 0.303 | 0.00972 | -0.017 | 31.13
2 | 0.363 | 0.00984 | -0.017 | 36.929
2.5 | 0.424 | 0.00998 | -0.018 | 42.49
3 | 0.484 | 0.01023 | -0.018 | 47.331
3.5 | 0.545 | 0.01047 | -0.019 | 52.025
4 | 0.599 | 0.01071 | -0.019 | 55.96
4.5 | 0.656 | 0.01102 | -0.02 | 59.506
5 | 0.711 | 0.01139 | -0.02 | 62.443
5.5 | 0.766 | 0.01182 | -0.021 | 64.798
6 | 0.819 | 0.01233 | -0.021 | 66.456
6.5 | 0.872 | 0.01296 | -0.022 | 67.283
7 | 0.914 | 0.01881 | -0.022 | 48.566
7.5 | 0.962 | 0.01988 | -0.022 | 48.384
8 | 1.008 | 0.02106 | -0.023 | 47.844
8.5 | 1.051 | 0.02236 | -0.023 | 47.006
9 | 1.092 | 0.02375 | -0.024 | 46
9.5 | 1.131 | 0.02528 | -0.024 | 44.722
10 | 1.165 | 0.02697 | -0.025 | 43.194
10.5 | 1.194 | 0.02883 | -0.025 | 41.412
11 | 1.217 | 0.03138 | -0.025 | 38.763
11.5 | 1.233 | 0.03407 | -0.026 | 36.192
12 | 1.235 | 0.03921 | -0.026 | 31.501
12.5 | 1.098 | 0.08804 | -0.014 | 12.475
13 | 1.109 | 0.09383 | -0.014 | 11.814
13.5 | 1.113 | 0.1008 | -0.013 | 11.042
14 | 1.116 | 0.10696 | -0.013 | 10.43
14.5 | 1.114 | 0.11494 | -0.013 | 9.691
15 | 1.104 | 0.12157 | -0.013 | 9.084
15.5 | 1.092 | 0.12889 | -0.013 | 8.474
16 | 1.077 | 0.13644 | -0.013 | 7.891
16.5 | 1.058 | 0.14666 | -0.014 | 7.215
17 | 1.036 | 0.1544 | -0.013 | 6.71

## 18. Re 250k Mach 0.00 (2)
BIGFOIL.COM POLAR EXPORT
NACA63-215 a=0.0
NACA63-215 a=0.0 |  |  |  | Cl Max: | 1.1793 | at alpha= | 14.5 | deg
XFOIL ncrit=9 |  |  |  | L/D Max: | 72.9113 | at alpha= | 7 | deg
Re: | 250000 |  |  | Cd Min: | 0.22832 | at alpha= | 19.5 | deg
Mach: | 0 |  |  | Cl=0 at alpha= | -0.96903 | deg
|  |  |  | @ Cl=0.1, Cd= | 0.0116
|  |  |  | @ Cl=0.4, Cd= | 0.011914
|  |  |  | @ Cl=0.6, Cd= | 0.01206
alpha (deg) | Cl | Cd | Cm | Cl/Cd
-16 | -0.6091 | 0.17661 | 0.0237 | -3.4488
-15.5 | -0.6017 | 0.1685 | 0.0183 | -3.5709
-15 | -0.6116 | 0.15587 | 0.0097 | -3.9238
-14.5 | -0.5829 | 0.15155 | 0.0098 | -3.8463
-14 | -0.5718 | 0.14396 | 0.0061 | -3.9719
-13.5 | -0.6112 | 0.12511 | -0.0079 | -4.8853
-13 | -0.5828 | 0.12134 | -0.0066 | -4.803
-12.5 | -0.811 | 0.06624 | -0.0416 | -12.2434
-12 | -0.8499 | 0.05681 | -0.0433 | -14.9604
-11.5 | -0.8893 | 0.04891 | -0.0409 | -18.1824
-11 | -0.9135 | 0.04117 | -0.0363 | -22.1885
-10.5 | -0.8944 | 0.03631 | -0.0345 | -24.6323
-10 | -0.8626 | 0.03223 | -0.0337 | -26.7639
-9.5 | -0.8053 | 0.0282 | -0.0366 | -28.5567
-9 | -0.7492 | 0.02563 | -0.0377 | -29.2314
-8.5 | -0.7079 | 0.02292 | -0.0357 | -30.8857
-8 | -0.6694 | 0.02148 | -0.0329 | -31.1639
-7.5 | -0.6293 | 0.01994 | -0.0303 | -31.5597
-7 | -0.5914 | 0.01844 | -0.0278 | -32.0716
-6.5 | -0.5521 | 0.01708 | -0.0254 | -32.3244
-6 | -0.5104 | 0.01589 | -0.0234 | -32.1208
-5.5 | -0.4697 | 0.01435 | -0.0215 | -32.7317
-5 | -0.4391 | 0.01171 | -0.019 | -37.4979
-4.5 | -0.3896 | 0.01134 | -0.0178 | -34.3563
-4 | -0.3365 | 0.01129 | -0.0169 | -29.8051
-3.5 | -0.2817 | 0.01133 | -0.0164 | -24.8632
-3 | -0.227 | 0.01146 | -0.0158 | -19.808
-2.5 | -0.1726 | 0.01167 | -0.0149 | -14.7901
-2 | -0.1169 | 0.01169 | -0.0145 | -10
-1.5 | -0.0601 | 0.01163 | -0.0147 | -5.1677
-1 | -0.0035 | 0.01161 | -0.0148 | -0.30146
-0.5 | 0.053 | 0.0116 | -0.0148 | 4.569
0 | 0.1096 | 0.0116 | -0.0148 | 9.4483
0.5 | 0.1661 | 0.01163 | -0.015 | 14.282
1 | 0.2223 | 0.01169 | -0.015 | 19.0163
1.5 | 0.2784 | 0.01175 | -0.0149 | 23.6936
2 | 0.334 | 0.01182 | -0.0149 | 28.2572
2.5 | 0.389 | 0.0119 | -0.0146 | 32.6891
3 | 0.4435 | 0.01197 | -0.0142 | 37.051
3.5 | 0.4975 | 0.01204 | -0.0135 | 41.3206
4 | 0.5497 | 0.01207 | -0.0126 | 45.5427
4.5 | 0.6007 | 0.01206 | -0.0113 | 49.8093
5 | 0.6501 | 0.01203 | -0.0098 | 54.0399
5.5 | 0.6986 | 0.01199 | -0.008 | 58.2652
6.5 | 0.8258 | 0.01201 | -0.0114 | 68.7594
7 | 0.9041 | 0.0124 | -0.0168 | 72.9113
7.5 | 0.9378 | 0.01319 | -0.0145 | 71.0993
8 | 0.965 | 0.01489 | -0.0115 | 64.8086
8.5 | 0.9852 | 0.01712 | -0.008 | 57.5467
9 | 0.9935 | 0.01955 | -0.0029 | 50.8184
9.5 | 0.9983 | 0.02229 | 0.0017 | 44.7869
10 | 1.0096 | 0.02515 | 0.0047 | 40.1431
10.5 | 1.0187 | 0.02848 | 0.0073 | 35.769
11 | 1.0383 | 0.03121 | 0.009 | 33.2682
11.5 | 1.0508 | 0.0347 | 0.011 | 30.2824
12 | 1.0724 | 0.03759 | 0.0123 | 28.5289
12.5 | 1.0935 | 0.04063 | 0.0135 | 26.9136
13 | 1.1181 | 0.04384 | 0.0149 | 25.5041
13.5 | 1.1402 | 0.04727 | 0.0158 | 24.121
14 | 1.1601 | 0.05088 | 0.0163 | 22.8007
14.5 | 1.1793 | 0.05549 | 0.017 | 21.2525
15 | 1.1782 | 0.06139 | 0.0166 | 19.1921
15.5 | 1.1717 | 0.06824 | 0.0153 | 17.1703
16 | 1.1612 | 0.07606 | 0.0131 | 15.2669
16.5 | 1.1566 | 0.08326 | 0.0102 | 13.8914
17 | 1.1444 | 0.09236 | 0.0066 | 12.3906
17.5 | 1.111 | 0.10556 | 0 | 10.5248
18 | 1.0617 | 0.12302 | -0.0111 | 8.6303
18.5 | 0.8302 | 0.20943 | -0.0573 | 3.9641
19 | 0.8222 | 0.22282 | -0.0672 | 3.69
19.5 | 0.8415 | 0.22832 | -0.0703 | 3.6856

## 19. Re 250k Mach 0.10 (1)
BIGFOIL.COM POLAR EXPORT
NACA63-215 a=0.0
NACA63-215 a=0.0 |  |  |  | Cl Max: | 1.225 | at alpha= | 11.5 | deg
JavaFoil+Calcfoil stall+Eppler ext transition |  |  |  | L/D Max: | 66.928 | at alpha= | 6.5 | deg
Re: | 250000 |  |  | Cd Min: | 0.00946 | at alpha= | -0.5 | deg
Mach: | 0.1 |  |  | Cl=0 at alpha= | -0.9918 | deg
|  |  |  | @ Cl=0.1, Cd= | 0.0094862
|  |  |  | @ Cl=0.4, Cd= | 0.0099647
|  |  |  | @ Cl=0.6, Cd= | 0.01075
alpha (deg) | Cl | Cd | Cm | Cl/Cd
-19 | -0.758 | 0.21193 | 0.002 | -3.578
-18.5 | -0.785 | 0.19436 | 0.002 | -4.038
-18 | -0.81 | 0.1872 | 0.001 | -4.329
-17.5 | -0.835 | 0.1719 | 0.001 | -4.855
-17 | -0.857 | 0.16392 | 0.001 | -5.227
-16.5 | -0.877 | 0.15706 | 0.001 | -5.587
-16 | -0.895 | 0.14636 | 0.001 | -6.117
-15.5 | -0.91 | 0.13606 | 0.001 | -6.69
-15 | -0.922 | 0.12908 | 0 | -7.144
-14.5 | -0.93 | 0.1207 | 0 | -7.707
-14 | -0.934 | 0.11312 | 0 | -8.261
-13.5 | -0.929 | 0.10577 | 0 | -8.785
-13 | -0.92 | 0.09893 | 0 | -9.295
-12.5 | -0.906 | 0.09266 | -0.001 | -9.782
-12 | -0.89 | 0.08779 | -0.001 | -10.132
-11.5 | -0.87 | 0.08173 | -0.001 | -10.648
-11 | -0.848 | 0.07704 | -0.001 | -11.001
-10.5 | -0.822 | 0.07199 | -0.002 | -11.42
-10 | -0.793 | 0.0673 | -0.002 | -11.782
-9.5 | -0.762 | 0.06336 | -0.002 | -12.029
-9 | -0.729 | 0.05896 | -0.002 | -12.364
-8.5 | -0.693 | 0.05552 | -0.003 | -12.486
-8 | -0.656 | 0.05154 | -0.003 | -12.728
-7.5 | -0.742 | 0.01716 | -0.006 | -43.244
-7 | -0.694 | 0.01634 | -0.007 | -42.468
-6.5 | -0.643 | 0.01564 | -0.008 | -41.098
-6 | -0.591 | 0.01499 | -0.008 | -39.397
-5.5 | -0.537 | 0.01439 | -0.009 | -37.298
-5 | -0.483 | 0.01383 | -0.009 | -34.959
-4.5 | -0.425 | 0.01336 | -0.01 | -31.771
-4 | -0.365 | 0.00997 | -0.01 | -36.65
-3.5 | -0.305 | 0.00981 | -0.011 | -31.13
-3 | -0.245 | 0.00973 | -0.012 | -25.169
-2.5 | -0.184 | 0.0096 | -0.012 | -19.195
-2 | -0.123 | 0.00954 | -0.013 | -12.932
-1.5 | -0.062 | 0.0095 | -0.013 | -6.564
-1 | -0.001 | 0.00949 | -0.014 | -0.127
-0.5 | 0.06 | 0.00946 | -0.014 | 6.347
0 | 0.121 | 0.0095 | -0.015 | 12.765
0.5 | 0.182 | 0.00956 | -0.016 | 19.056
1 | 0.243 | 0.00963 | -0.016 | 25.257
1.5 | 0.304 | 0.00973 | -0.017 | 31.252
2 | 0.365 | 0.00985 | -0.017 | 37.068
2.5 | 0.426 | 0.01005 | -0.018 | 42.375
3 | 0.487 | 0.01025 | -0.018 | 47.48
3.5 | 0.547 | 0.01049 | -0.019 | 52.16
4 | 0.602 | 0.01076 | -0.019 | 55.911
4.5 | 0.658 | 0.01108 | -0.02 | 59.416
5 | 0.714 | 0.01143 | -0.02 | 62.446
5.5 | 0.769 | 0.0119 | -0.021 | 64.633
6 | 0.823 | 0.01242 | -0.021 | 66.238
6.5 | 0.876 | 0.01308 | -0.022 | 66.928
7 | 0.917 | 0.01898 | -0.022 | 48.334
7.5 | 0.965 | 0.02007 | -0.023 | 48.103
8 | 1.011 | 0.02131 | -0.023 | 47.456
8.5 | 1.054 | 0.02261 | -0.023 | 46.633
9 | 1.095 | 0.02402 | -0.024 | 45.584
9.5 | 1.133 | 0.02558 | -0.024 | 44.295
10 | 1.167 | 0.02736 | -0.025 | 42.644
10.5 | 1.194 | 0.02951 | -0.025 | 40.453
11 | 1.215 | 0.03196 | -0.025 | 38.026
11.5 | 1.225 | 0.0356 | -0.025 | 34.41
12 | 1.084 | 0.08344 | -0.014 | 12.995
12.5 | 1.096 | 0.08869 | -0.015 | 12.363
13 | 1.102 | 0.09484 | -0.014 | 11.616
13.5 | 1.105 | 0.10106 | -0.014 | 10.936
14 | 1.104 | 0.10739 | -0.013 | 10.278
14.5 | 1.1 | 0.114 | -0.013 | 9.645
15 | 1.087 | 0.12398 | -0.013 | 8.768
15.5 | 1.071 | 0.13333 | -0.013 | 8.033
16 | 1.051 | 0.14251 | -0.014 | 7.377
16.5 | 1.028 | 0.1486 | -0.014 | 6.919

## 20. Re 250k Mach 0.10 (2)
BIGFOIL.COM POLAR EXPORT
NACA63-215 a=0.0
NACA63-215 a=0.0 |  |  |  | Cl Max: | 1.1692 | at alpha= | 14.5 | deg
XFOIL ncrit=9 |  |  |  | L/D Max: | 72.648 | at alpha= | 7 | deg
Re: | 250000 |  |  | Cd Min: | 0.22945 | at alpha= | 19.5 | deg
Mach: | 0.1 |  |  | Cl=0 at alpha= | -0.96868 | deg
|  |  |  | @ Cl=0.1, Cd= | 0.011651
|  |  |  | @ Cl=0.4, Cd= | 0.011962
|  |  |  | @ Cl=0.6, Cd= | 0.01214
alpha (deg) | Cl | Cd | Cm | Cl/Cd
-16 | -0.6086 | 0.17742 | 0.0241 | -3.4303
-15.5 | -0.6037 | 0.169 | 0.018 | -3.5722
-15 | -0.6094 | 0.15705 | 0.0103 | -3.8803
-14.5 | -0.5808 | 0.15255 | 0.0103 | -3.8073
-14 | -0.5699 | 0.14488 | 0.0064 | -3.9336
-13.5 | -0.6056 | 0.12696 | -0.007 | -4.77
-13 | -0.5776 | 0.1229 | -0.0058 | -4.6998
-12.5 | -0.7857 | 0.06874 | -0.0406 | -11.43
-12 | -0.8277 | 0.05862 | -0.0438 | -14.1198
-11.5 | -0.8686 | 0.05035 | -0.043 | -17.2512
-11 | -0.8995 | 0.04298 | -0.0384 | -20.9283
-10.5 | -0.8893 | 0.03754 | -0.0361 | -23.6894
-10 | -0.8614 | 0.03315 | -0.035 | -25.9849
-9.5 | -0.8065 | 0.02883 | -0.0377 | -27.9743
-9 | -0.7523 | 0.02617 | -0.0385 | -28.7467
-8.5 | -0.7113 | 0.02328 | -0.0363 | -30.5541
-8 | -0.6721 | 0.02177 | -0.0335 | -30.8728
-7.5 | -0.6308 | 0.02042 | -0.031 | -30.8913
-7 | -0.5934 | 0.01863 | -0.0283 | -31.8519
-6.5 | -0.5536 | 0.0173 | -0.0259 | -32
-6 | -0.5121 | 0.01607 | -0.0238 | -31.8668
-5.5 | -0.4707 | 0.0146 | -0.0219 | -32.2397
-5 | -0.4408 | 0.01184 | -0.0194 | -37.2297
-4.5 | -0.3918 | 0.01138 | -0.018 | -34.4288
-4 | -0.3384 | 0.01133 | -0.0171 | -29.8676
-3.5 | -0.2835 | 0.01136 | -0.0165 | -24.956
-3 | -0.2284 | 0.01149 | -0.0159 | -19.8782
-2.5 | -0.1736 | 0.0117 | -0.015 | -14.8376
-1.5 | -0.0605 | 0.01167 | -0.0147 | -5.1842
0 | 0.1103 | 0.01165 | -0.0149 | 9.4678
0.5 | 0.1672 | 0.01168 | -0.0151 | 14.3151
1 | 0.2238 | 0.01174 | -0.0152 | 19.063
1.5 | 0.2803 | 0.01181 | -0.0151 | 23.7341
2 | 0.3362 | 0.01187 | -0.015 | 28.3235
2.5 | 0.3915 | 0.01195 | -0.0147 | 32.7615
3 | 0.4464 | 0.01203 | -0.0143 | 37.1072
3.5 | 0.5006 | 0.0121 | -0.0137 | 41.3719
4 | 0.5536 | 0.01214 | -0.0127 | 45.6013
4.5 | 0.6048 | 0.01214 | -0.0114 | 49.8188
5 | 0.654 | 0.01209 | -0.0098 | 54.0943
5.5 | 0.7029 | 0.01205 | -0.008 | 58.332
6 | 0.7582 | 0.01203 | -0.0076 | 63.0258
6.5 | 0.8295 | 0.01208 | -0.0109 | 68.6672
7 | 0.9081 | 0.0125 | -0.0164 | 72.648
7.5 | 0.9406 | 0.01339 | -0.0138 | 70.2465
8 | 0.9663 | 0.0152 | -0.0107 | 63.5724
8.5 | 0.9846 | 0.01749 | -0.0069 | 56.295
9 | 0.9903 | 0.01995 | -0.0014 | 49.6391
9.5 | 0.9961 | 0.0228 | 0.0028 | 43.6886
10 | 1.0072 | 0.02578 | 0.0057 | 39.069
10.5 | 1.016 | 0.02921 | 0.0082 | 34.7826
11 | 1.0354 | 0.03203 | 0.0098 | 32.3259
11.5 | 1.049 | 0.03552 | 0.0118 | 29.5327
12 | 1.0705 | 0.0385 | 0.0131 | 27.8052
12.5 | 1.0923 | 0.04162 | 0.0144 | 26.2446
13 | 1.1162 | 0.04497 | 0.0158 | 24.821
13.5 | 1.1371 | 0.04861 | 0.0167 | 23.3923
14 | 1.1562 | 0.05243 | 0.0171 | 22.0523
14.5 | 1.1692 | 0.05765 | 0.0176 | 20.281
15 | 1.1638 | 0.06422 | 0.0168 | 18.1221
15.5 | 1.1519 | 0.072 | 0.0148 | 15.9986
16 | 1.1337 | 0.08125 | 0.0116 | 13.9532
16.5 | 1.1234 | 0.08975 | 0.0077 | 12.517
17 | 1.0955 | 0.10195 | 0.0014 | 10.7455
17.5 | 0.9662 | 0.13779 | -0.0215 | 7.0121
18 | 0.804 | 0.20653 | -0.0574 | 3.8929
18.5 | 0.8315 | 0.21068 | -0.058 | 3.9467
19 | 0.8238 | 0.22391 | -0.068 | 3.6792
19.5 | 0.8433 | 0.22945 | -0.0711 | 3.6753

## 21. Re 250k Mach 0.25 (1)
BIGFOIL.COM POLAR EXPORT
NACA63-215 a=0.0
NACA63-215 a=0.0 |  |  |  | Cl Max: | 1.19 | at alpha= | 10.5 | deg
JavaFoil+Calcfoil stall+Eppler ext transition |  |  |  | L/D Max: | 65.23 | at alpha= | 6.5 | deg
Re: | 250000 |  |  | Cd Min: | 0.00958 | at alpha= | -1 | deg
Mach: | 0.25 |  |  | Cl=0 at alpha= | -0.99206 | deg
|  |  |  | @ Cl=0.1, Cd= | 0.0096281
|  |  |  | @ Cl=0.4, Cd= | 0.010127
|  |  |  | @ Cl=0.6, Cd= | 0.010961
alpha (deg) | Cl | Cd | Cm | Cl/Cd
-17.5 | -0.495 | 0.25181 | 0.001 | -1.965
-17 | -0.558 | 0.21794 | 0.001 | -2.56
-16.5 | -0.617 | 0.19997 | 0.001 | -3.084
-16 | -0.671 | 0.18256 | 0.001 | -3.676
-15.5 | -0.721 | 0.16228 | 0.001 | -4.44
-15 | -0.763 | 0.15067 | 0 | -5.064
-14.5 | -0.8 | 0.13531 | 0 | -5.916
-14 | -0.831 | 0.1254 | 0 | -6.631
-13.5 | -0.848 | 0.11652 | 0 | -7.274
-13 | -0.855 | 0.10712 | 0 | -7.983
-12.5 | -0.858 | 0.10099 | -0.001 | -8.492
-12 | -0.854 | 0.09221 | -0.001 | -9.266
-11.5 | -0.846 | 0.08576 | -0.001 | -9.864
-11 | -0.833 | 0.07986 | -0.001 | -10.425
-10.5 | -0.814 | 0.07476 | -0.002 | -10.893
-10 | -0.792 | 0.0695 | -0.002 | -11.394
-9.5 | -0.765 | 0.06494 | -0.002 | -11.781
-9 | -0.735 | 0.06067 | -0.002 | -12.12
-8.5 | -0.702 | 0.05678 | -0.003 | -12.359
-8 | -0.665 | 0.05311 | -0.003 | -12.525
-7.5 | -0.627 | 0.04962 | -0.003 | -12.636
-7 | -0.706 | 0.01705 | -0.007 | -41.4
-6.5 | -0.655 | 0.01627 | -0.008 | -40.27
-6 | -0.602 | 0.01551 | -0.008 | -38.844
-5.5 | -0.548 | 0.01482 | -0.009 | -36.962
-5 | -0.492 | 0.01426 | -0.01 | -34.482
-4.5 | -0.436 | 0.01377 | -0.01 | -31.65
-4 | -0.375 | 0.01322 | -0.011 | -28.369
-3.5 | -0.314 | 0.00992 | -0.011 | -31.598
-3 | -0.252 | 0.00977 | -0.012 | -25.743
-2.5 | -0.189 | 0.00973 | -0.012 | -19.461
-2 | -0.127 | 0.00967 | -0.013 | -13.104
-1.5 | -0.064 | 0.00962 | -0.014 | -6.656
-1 | -0.001 | 0.00958 | -0.014 | -0.129
-0.5 | 0.062 | 0.00961 | -0.015 | 6.42
0 | 0.125 | 0.00964 | -0.015 | 12.928
0.5 | 0.187 | 0.0097 | -0.016 | 19.288
1 | 0.25 | 0.00981 | -0.017 | 25.483
1.5 | 0.313 | 0.00992 | -0.017 | 31.523
2 | 0.375 | 0.01004 | -0.018 | 37.373
2.5 | 0.438 | 0.01026 | -0.018 | 42.655
3 | 0.5 | 0.01053 | -0.019 | 47.504
3.5 | 0.556 | 0.01073 | -0.019 | 51.84
4 | 0.615 | 0.01104 | -0.02 | 55.735
4.5 | 0.673 | 0.01141 | -0.02 | 58.987
5 | 0.73 | 0.01182 | -0.021 | 61.798
5.5 | 0.786 | 0.01235 | -0.021 | 63.672
6 | 0.841 | 0.01293 | -0.022 | 65.007
6.5 | 0.894 | 0.01371 | -0.022 | 65.23
7 | 0.936 | 0.01996 | -0.023 | 46.924
7.5 | 0.984 | 0.02117 | -0.023 | 46.483
8 | 1.029 | 0.02256 | -0.023 | 45.602
8.5 | 1.07 | 0.02411 | -0.024 | 44.398
9 | 1.109 | 0.02574 | -0.024 | 43.077
9.5 | 1.143 | 0.02762 | -0.025 | 41.376
10 | 1.171 | 0.02978 | -0.025 | 39.319
10.5 | 1.19 | 0.03237 | -0.026 | 36.754
11 | 1.043 | 0.07599 | -0.014 | 13.732
11.5 | 1.051 | 0.08252 | -0.013 | 12.733
12 | 1.055 | 0.08783 | -0.014 | 12.014
12.5 | 1.051 | 0.09535 | -0.013 | 11.025
13 | 1.042 | 0.10176 | -0.013 | 10.242
13.5 | 1.026 | 0.10831 | -0.013 | 9.472
14 | 1.003 | 0.11906 | -0.013 | 8.426
14.5 | 0.972 | 0.12696 | -0.012 | 7.659
15 | 0.929 | 0.13968 | -0.013 | 6.655
15.5 | 0.879 | 0.15015 | -0.012 | 5.856

## 22. Re 250k Mach 0.25 (2)
BIGFOIL.COM POLAR EXPORT
NACA63-215 a=0.0
NACA63-215 a=0.0 |  |  |  | Cl Max: | 1.1083 | at alpha= | 14 | deg
XFOIL ncrit=9 |  |  |  | L/D Max: | 70.3409 | at alpha= | 7 | deg
Re: | 250000 |  |  | Cd Min: | 0.22973 | at alpha= | 19 | deg
Mach: | 0.25 |  |  | Cl=0 at alpha= | -0.97119 | deg
|  |  |  | @ Cl=0.1, Cd= | 0.011903
|  |  |  | @ Cl=0.4, Cd= | 0.012224
|  |  |  | @ Cl=0.6, Cd= | 0.012475
alpha (deg) | Cl | Cd | Cm | Cl/Cd
-15 | -0.5997 | 0.16287 | 0.0134 | -3.6821
-14.5 | -0.5719 | 0.15747 | 0.0126 | -3.6318
-14 | -0.5633 | 0.14914 | 0.0076 | -3.777
-13.5 | -0.5822 | 0.13501 | -0.0027 | -4.3123
-13 | -0.5553 | 0.12987 | -0.0025 | -4.2758
-12.5 | -0.6742 | 0.08571 | -0.0302 | -7.8661
-12 | -0.7168 | 0.07132 | -0.0393 | -10.0505
-11.5 | -0.7633 | 0.05958 | -0.0456 | -12.8113
-11 | -0.8034 | 0.0506 | -0.0476 | -15.8775
-10.5 | -0.8294 | 0.04414 | -0.0459 | -18.7902
-10 | -0.8363 | 0.03856 | -0.043 | -21.6883
-9.5 | -0.8046 | 0.0328 | -0.0441 | -24.5305
-9 | -0.7635 | 0.02883 | -0.0432 | -26.4828
-8.5 | -0.7274 | 0.0255 | -0.04 | -28.5255
-8 | -0.6877 | 0.02353 | -0.037 | -29.2265
-7.5 | -0.6447 | 0.02172 | -0.0342 | -29.6823
-7 | -0.6039 | 0.01975 | -0.0315 | -30.5772
-6.5 | -0.5616 | 0.01844 | -0.029 | -30.4555
-6 | -0.5219 | 0.01694 | -0.0263 | -30.8087
-5.5 | -0.4792 | 0.01559 | -0.024 | -30.7377
-5 | -0.4435 | 0.01327 | -0.0216 | -33.4213
-4.5 | -0.404 | 0.01163 | -0.0193 | -34.7377
-4 | -0.3492 | 0.01152 | -0.0183 | -30.3125
-3.5 | -0.2926 | 0.01156 | -0.0175 | -25.3114
-3 | -0.2364 | 0.0117 | -0.0165 | -20.2051
-2.5 | -0.1792 | 0.0119 | -0.0157 | -15.0588
-2 | -0.1211 | 0.01195 | -0.0153 | -10.1339
-1.5 | -0.0623 | 0.01192 | -0.0153 | -5.2265
-1 | -0.0034 | 0.01188 | -0.0153 | -0.2862
-0.5 | 0.0556 | 0.01188 | -0.0156 | 4.6801
0 | 0.1143 | 0.01191 | -0.0156 | 9.597
0.5 | 0.1728 | 0.01194 | -0.0155 | 14.4724
1 | 0.2312 | 0.01198 | -0.0155 | 19.2988
1.5 | 0.2892 | 0.01208 | -0.0155 | 23.9404
2 | 0.3471 | 0.01216 | -0.0153 | 28.5444
2.5 | 0.4046 | 0.01223 | -0.015 | 33.0826
3 | 0.4612 | 0.01231 | -0.0145 | 37.4655
3.5 | 0.5171 | 0.01241 | -0.0139 | 41.668
4 | 0.5721 | 0.01248 | -0.013 | 45.8413
4.5 | 0.626 | 0.01247 | -0.0118 | 50.2005
5 | 0.6777 | 0.01242 | -0.0099 | 54.5652
5.5 | 0.7274 | 0.01241 | -0.0077 | 58.614
6 | 0.7809 | 0.01236 | -0.0063 | 63.1796
6.5 | 0.8492 | 0.01248 | -0.0084 | 68.0449
7 | 0.9285 | 0.0132 | -0.0136 | 70.3409
7.5 | 0.9523 | 0.01462 | -0.0098 | 65.1368
8 | 0.9687 | 0.01689 | -0.0054 | 57.3535
8.5 | 0.9706 | 0.01951 | 0.0006 | 49.7488
9 | 0.974 | 0.02266 | 0.0049 | 42.9832
9.5 | 0.9814 | 0.02606 | 0.008 | 37.6592
10 | 0.9929 | 0.02951 | 0.0103 | 33.6462
10.5 | 1.004 | 0.03319 | 0.0125 | 30.2501
11 | 1.0204 | 0.03663 | 0.014 | 27.8569
11.5 | 1.0393 | 0.04011 | 0.016 | 25.9112
12 | 1.0604 | 0.04358 | 0.0174 | 24.3323
12.5 | 1.0834 | 0.04736 | 0.019 | 22.8758
13 | 1.0967 | 0.05207 | 0.0197 | 21.062
13.5 | 1.1048 | 0.05753 | 0.0198 | 19.2039
14 | 1.1083 | 0.06355 | 0.019 | 17.4398
14.5 | 1.0995 | 0.07171 | 0.0173 | 15.3326
15 | 1.0727 | 0.08237 | 0.0128 | 13.0229
15.5 | 1.0385 | 0.09536 | 0.0061 | 10.8903
16 | 0.9996 | 0.11062 | -0.0029 | 9.0363
16.5 | 0.9509 | 0.12979 | -0.0152 | 7.3265
17.5 | 0.8083 | 0.20286 | -0.0534 | 3.9845
18 | 0.8098 | 0.21261 | -0.0615 | 3.8089
18.5 | 0.8393 | 0.21752 | -0.0619 | 3.8585
19 | 0.8344 | 0.22973 | -0.072 | 3.6321

## 23. Re 250k Mach 0.50 (1)
BIGFOIL.COM POLAR EXPORT
NACA63-215 a=0.0
NACA63-215 a=0.0 |  |  |  | Cl Max: | 1.158 | at alpha= | 20 | deg
JavaFoil+Calcfoil stall+Eppler ext transition |  |  |  | L/D Max: | 58.39 | at alpha= | 5.5 | deg
Re: | 250000 |  |  | Cd Min: | 0.01005 | at alpha= | 1 | deg
Mach: | 0.5 |  |  | Cl=0 at alpha= | -0.99286 | deg
|  |  |  | @ Cl=0.1, Cd= | 0.010204
|  |  |  | @ Cl=0.4, Cd= | 0.010983
|  |  |  | @ Cl=0.6, Cd= | 0.011987
alpha (deg) | Cl | Cd | Cm | Cl/Cd
-20 | -1.051 | 0.28099 | 0.004 | -3.741
-19.5 | -1.022 | 0.26784 | 0.003 | -3.816
-19 | -0.995 | 0.26376 | 0.003 | -3.772
-18.5 | -0.968 | 0.25609 | 0.003 | -3.78
-18 | -0.941 | 0.24982 | 0.002 | -3.769
-17.5 | -0.915 | 0.24769 | 0.002 | -3.693
-17 | -0.886 | 0.23256 | 0.002 | -3.808
-16.5 | -0.858 | 0.22801 | 0.001 | -3.765
-16 | -0.831 | 0.22579 | 0.001 | -3.683
-15.5 | -0.805 | 0.21565 | 0.001 | -3.731
-15 | -0.776 | 0.20039 | 0.001 | -3.874
-14.5 | -0.748 | 0.19635 | 0 | -3.812
-14 | -0.721 | 0.18161 | 0 | -3.972
-13.5 | -0.694 | 0.17615 | 0 | -3.941
-13 | -0.667 | 0.17204 | -0.001 | -3.877
-12.5 | -0.638 | 0.16437 | -0.001 | -3.883
-12 | -0.611 | 0.15619 | -0.001 | -3.912
-11.5 | -0.584 | 0.15246 | -0.001 | -3.828
-11 | -0.556 | 0.14861 | -0.002 | -3.743
-10.5 | -0.529 | 0.13965 | -0.002 | -3.786
-10 | -0.5 | 0.12952 | -0.002 | -3.863
-9.5 | -0.473 | 0.12762 | -0.002 | -3.705
-9 | -0.445 | 0.11523 | -0.002 | -3.864
-8.5 | -0.58 | 0.07578 | -0.003 | -7.653
-8 | -0.647 | 0.06251 | -0.003 | -10.352
-7.5 | -0.645 | 0.05635 | -0.003 | -11.442
-7 | -0.619 | 0.05152 | -0.004 | -12.013
-6.5 | -0.582 | 0.04761 | -0.004 | -12.228
-6 | -0.54 | 0.04388 | -0.005 | -12.304
-5.5 | -0.593 | 0.01723 | -0.01 | -34.412
-5 | -0.535 | 0.01623 | -0.01 | -32.949
-4.5 | -0.474 | 0.01548 | -0.011 | -30.613
-4 | -0.41 | 0.01477 | -0.012 | -27.795
-3.5 | -0.345 | 0.01419 | -0.012 | -24.338
-3 | -0.281 | 0.01049 | -0.013 | -26.774
-2.5 | -0.211 | 0.01039 | -0.014 | -20.355
-2 | -0.142 | 0.01022 | -0.015 | -13.855
-1.5 | -0.072 | 0.01014 | -0.015 | -7.058
-1 | -0.001 | 0.01012 | -0.016 | -0.136
-0.5 | 0.069 | 0.01016 | -0.017 | 6.783
0 | 0.139 | 0.01026 | -0.017 | 13.582
0.5 | 0.209 | 0.01041 | -0.018 | 20.09
1 | 0.277 | 0.01005 | -0.018 | 27.564
1.5 | 0.345 | 0.01077 | -0.019 | 32.009
2 | 0.412 | 0.01103 | -0.019 | 37.373
2.5 | 0.479 | 0.01131 | -0.02 | 42.355
3 | 0.546 | 0.01163 | -0.021 | 46.887
3.5 | 0.611 | 0.01206 | -0.021 | 50.665
4 | 0.676 | 0.01259 | -0.022 | 53.671
4.5 | 0.739 | 0.01316 | -0.022 | 56.154
5 | 0.801 | 0.01387 | -0.023 | 57.706
5.5 | 0.86 | 0.01473 | -0.023 | 58.39
6 | 0.917 | 0.01599 | -0.024 | 57.354
6.5 | 0.963 | 0.02332 | -0.024 | 41.279
7 | 1.008 | 0.02524 | -0.025 | 39.942
7.5 | 1.044 | 0.02745 | -0.025 | 38.049
8 | 1.068 | 0.02989 | -0.026 | 35.749
8.5 | 0.926 | 0.0616 | -0.014 | 15.028
9 | 0.896 | 0.06983 | -0.012 | 12.838
9.5 | 0.695 | 0.08916 | -0.01 | 7.799
10 | 0.608 | 0.12004 | -0.01 | 5.061
10.5 | 0.636 | 0.13261 | -0.012 | 4.792
11 | 0.663 | 0.13858 | -0.013 | 4.782
11.5 | 0.691 | 0.14963 | -0.014 | 4.617
12 | 0.718 | 0.15137 | -0.014 | 4.743
12.5 | 0.745 | 0.16149 | -0.015 | 4.613
13 | 0.772 | 0.1697 | -0.016 | 4.552
13.5 | 0.8 | 0.18019 | -0.017 | 4.442
14 | 0.827 | 0.18663 | -0.017 | 4.433
14.5 | 0.855 | 0.19442 | -0.018 | 4.397
15 | 0.883 | 0.20288 | -0.019 | 4.353
15.5 | 0.91 | 0.21899 | -0.019 | 4.154
16 | 0.937 | 0.2269 | -0.02 | 4.13
16.5 | 0.966 | 0.23258 | -0.021 | 4.153
17 | 0.992 | 0.2415 | -0.021 | 4.109
17.5 | 1.019 | 0.25189 | -0.022 | 4.045
18 | 1.049 | 0.25557 | -0.023 | 4.103
18.5 | 1.075 | 0.25945 | -0.023 | 4.143
19 | 1.101 | 0.27172 | -0.024 | 4.053
19.5 | 1.128 | 0.27639 | -0.024 | 4.081
20 | 1.158 | 0.29732 | -0.026 | 3.893

## 24. Re 250k Mach 0.50 (2)
BIGFOIL.COM POLAR EXPORT
NACA63-215 a=0.0
NACA63-215 a=0.0 |  |  |  | Cl Max: | 0.9641 | at alpha= | 11 | deg
XFOIL ncrit=9 |  |  |  | L/D Max: | 61.2799 | at alpha= | 6 | deg
Re: | 250000 |  |  | Cd Min: | 0.26458 | at alpha= | -20 | deg
Mach: | 0.5 |  |  | Cl=0 at alpha= | -0.97463 | deg
|  |  |  | @ Cl=0.1, Cd= | 0.01307
|  |  |  | @ Cl=0.4, Cd= | 0.013551
|  |  |  | @ Cl=0.6, Cd= | 0.014081
alpha (deg) | Cl | Cd | Cm | Cl/Cd
-20 | -0.8007 | 0.26458 | 0.0754 | -3.0263
-19.5 | -0.7764 | 0.25677 | 0.0708 | -3.0237
-19 | -0.762 | 0.24918 | 0.0623 | -3.058
-18.5 | -0.7359 | 0.23916 | 0.0585 | -3.077
-18 | -0.7098 | 0.23146 | 0.0547 | -3.0666
-17.5 | -0.6974 | 0.22382 | 0.0464 | -3.1159
-17 | -0.6735 | 0.21394 | 0.0421 | -3.1481
-16.5 | -0.6451 | 0.20634 | 0.0391 | -3.1264
-16 | -0.6334 | 0.19842 | 0.0313 | -3.1922
-15.5 | -0.6207 | 0.18909 | 0.0247 | -3.2826
-15 | -0.5853 | 0.18112 | 0.0236 | -3.2316
-14.5 | -0.5674 | 0.17302 | 0.0181 | -3.2794
-13.5 | -0.5359 | 0.15523 | 0.0078 | -3.4523
-13 | -0.5146 | 0.14748 | 0.0041 | -3.4893
-12.5 | -0.5289 | 0.13651 | -0.0079 | -3.8744
-12 | -0.4987 | 0.12831 | -0.0081 | -3.8867
-11.5 | -0.5061 | 0.11177 | -0.0169 | -4.528
-11 | -0.5061 | 0.10063 | -0.0231 | -5.0293
-10.5 | -0.5274 | 0.08483 | -0.0334 | -6.2171
-10 | -0.5733 | 0.0665 | -0.0478 | -8.6211
-9.5 | -0.6087 | 0.05384 | -0.0582 | -11.3057
-9 | -0.6272 | 0.04423 | -0.066 | -14.1804
-8.5 | -0.6509 | 0.03852 | -0.0635 | -16.8977
-8 | -0.6635 | 0.03365 | -0.059 | -19.7177
-7.5 | -0.6588 | 0.02945 | -0.0534 | -22.3701
-7 | -0.6291 | 0.02598 | -0.0485 | -24.2148
-6.5 | -0.5849 | 0.02301 | -0.045 | -25.4194
-6 | -0.5378 | 0.02085 | -0.0413 | -25.7938
-5.5 | -0.4996 | 0.01891 | -0.0369 | -26.4199
-5 | -0.4609 | 0.0172 | -0.0326 | -26.7965
-4.5 | -0.4213 | 0.01539 | -0.0287 | -27.3749
-4 | -0.3949 | 0.0126 | -0.024 | -31.3413
-3.5 | -0.3339 | 0.01245 | -0.0219 | -26.8193
-3 | -0.2688 | 0.01261 | -0.0204 | -21.3164
-2.5 | -0.2033 | 0.01287 | -0.019 | -15.7964
-2 | -0.1376 | 0.01312 | -0.0177 | -10.4878
-1.5 | -0.0704 | 0.01308 | -0.0175 | -5.3823
-1 | -0.0034 | 0.01307 | -0.0176 | -0.26014
-0.5 | 0.0636 | 0.01307 | -0.0176 | 4.8661
0 | 0.1307 | 0.01307 | -0.0176 | 10
0.5 | 0.1972 | 0.01317 | -0.0178 | 14.9734
1 | 0.2635 | 0.01331 | -0.0178 | 19.7971
1.5 | 0.3299 | 0.01343 | -0.0176 | 24.5644
2 | 0.3961 | 0.01354 | -0.0172 | 29.2541
2.5 | 0.4609 | 0.01372 | -0.0167 | 33.5933
3 | 0.5255 | 0.01391 | -0.0159 | 37.7786
3.5 | 0.5897 | 0.01407 | -0.0149 | 41.9119
4 | 0.6535 | 0.01414 | -0.0134 | 46.2164
4.5 | 0.7155 | 0.01411 | -0.0111 | 50.7087
5 | 0.773 | 0.01415 | -0.0081 | 54.629
5.5 | 0.8278 | 0.01419 | -0.0045 | 58.3369
6 | 0.8714 | 0.01422 | 0.0012 | 61.2799
6.5 | 0.9173 | 0.01508 | 0.0048 | 60.8289
7 | 0.9363 | 0.0178 | 0.0072 | 52.6011
7.5 | 0.9293 | 0.02177 | 0.0117 | 42.6872
8 | 0.923 | 0.02658 | 0.0148 | 34.7254
8.5 | 0.92 | 0.03164 | 0.0172 | 29.0771
9 | 0.924 | 0.03652 | 0.0192 | 25.3012
9.5 | 0.9312 | 0.04134 | 0.0211 | 22.5254
10 | 0.9468 | 0.04595 | 0.0228 | 20.605
10.5 | 0.9595 | 0.05119 | 0.0241 | 18.7439
11 | 0.9641 | 0.05776 | 0.0241 | 16.6915
11.5 | 0.9592 | 0.06567 | 0.0223 | 14.6064
12 | 0.9394 | 0.07607 | 0.018 | 12.3492
12.5 | 0.9091 | 0.08892 | 0.011 | 10.2238
13 | 0.8708 | 0.10433 | 0.0012 | 8.3466
13.5 | 0.8254 | 0.12301 | -0.0112 | 6.71
14 | 0.787 | 0.14328 | -0.0237 | 5.4927
14.5 | 0.7749 | 0.1591 | -0.0329 | 4.8705
15 | 0.7765 | 0.17212 | -0.0404 | 4.5114
15.5 | 0.7833 | 0.18449 | -0.0474 | 4.2458
16 | 0.7959 | 0.1954 | -0.0532 | 4.0732

## 25. Re 500k Mach 0.00 (1)
BIGFOIL.COM POLAR EXPORT
NACA63-215 a=0.0
NACA63-215 a=0.0 |  |  |  | Cl Max: | 1.278 | at alpha= | 13 | deg
JavaFoil+Calcfoil stall+Eppler ext transition |  |  |  | L/D Max: | 87.93 | at alpha= | 6.5 | deg
Re: | 500000 |  |  | Cd Min: | 0.00762 | at alpha= | -1 | deg
Mach: | 0 |  |  | Cl=0 at alpha= | -0.9918 | deg
|  |  |  | @ Cl=0.1, Cd= | 0.0076628
|  |  |  | @ Cl=0.4, Cd= | 0.0079607
|  |  |  | @ Cl=0.6, Cd= | 0.0083792
alpha (deg) | Cl | Cd | Cm | Cl/Cd
-19 | -0.808 | 0.17969 | 0.002 | -4.495
-18.5 | -0.83 | 0.17037 | 0.002 | -4.874
-18 | -0.852 | 0.16245 | 0.002 | -5.247
-17.5 | -0.873 | 0.15718 | 0.001 | -5.552
-17 | -0.891 | 0.14901 | 0.001 | -5.98
-16.5 | -0.907 | 0.14039 | 0.001 | -6.464
-16 | -0.922 | 0.12948 | 0.001 | -7.121
-15.5 | -0.933 | 0.12399 | 0.001 | -7.525
-15 | -0.942 | 0.11615 | 0 | -8.107
-14.5 | -0.946 | 0.11082 | 0 | -8.538
-14 | -0.948 | 0.10302 | 0 | -9.2
-13.5 | -0.94 | 0.09743 | 0 | -9.652
-13 | -0.928 | 0.09155 | 0 | -10.138
-12.5 | -0.913 | 0.08525 | -0.001 | -10.709
-12 | -0.895 | 0.0807 | -0.001 | -11.091
-11.5 | -0.874 | 0.07606 | -0.001 | -11.496
-11 | -0.852 | 0.07083 | -0.001 | -12.032
-10.5 | -0.826 | 0.06652 | -0.002 | -12.414
-10 | -0.796 | 0.06255 | -0.002 | -12.73
-9.5 | -0.911 | 0.01839 | -0.004 | -49.538
-9 | -0.876 | 0.01694 | -0.005 | -51.725
-8.5 | -0.836 | 0.01615 | -0.005 | -51.738
-8 | -0.792 | 0.01522 | -0.006 | -52.06
-7.5 | -0.746 | 0.01453 | -0.006 | -51.339
-7 | -0.697 | 0.01386 | -0.007 | -50.296
-6.5 | -0.646 | 0.01327 | -0.008 | -48.669
-6 | -0.596 | 0.01269 | -0.008 | -46.959
-5.5 | -0.539 | 0.01226 | -0.009 | -43.965
-5 | -0.481 | 0.01181 | -0.009 | -40.743
-4.5 | -0.423 | 0.0114 | -0.01 | -37.077
-4 | -0.363 | 0.0111 | -0.01 | -32.757
-3.5 | -0.304 | 0.00791 | -0.011 | -38.392
-3 | -0.244 | 0.00783 | -0.012 | -31.121
-2.5 | -0.183 | 0.00776 | -0.012 | -23.625
-2 | -0.123 | 0.00771 | -0.013 | -15.927
-1.5 | -0.062 | 0.00769 | -0.013 | -8.068
-1 | -0.001 | 0.00762 | -0.014 | -0.157
-0.5 | 0.06 | 0.00763 | -0.014 | 7.826
0 | 0.121 | 0.00768 | -0.015 | 15.703
0.5 | 0.181 | 0.00769 | -0.015 | 23.581
1 | 0.242 | 0.00775 | -0.016 | 31.216
1.5 | 0.303 | 0.00781 | -0.017 | 38.753
2 | 0.363 | 0.0079 | -0.017 | 46.005
2.5 | 0.424 | 0.008 | -0.018 | 52.991
3 | 0.484 | 0.00809 | -0.018 | 59.836
3.5 | 0.545 | 0.00823 | -0.019 | 66.199
4 | 0.604 | 0.00839 | -0.019 | 72.013
4.5 | 0.664 | 0.0086 | -0.02 | 77.196
5 | 0.723 | 0.00888 | -0.021 | 81.368
5.5 | 0.781 | 0.00923 | -0.021 | 84.601
6 | 0.838 | 0.00958 | -0.022 | 87.415
6.5 | 0.885 | 0.01007 | -0.022 | 87.93
7 | 0.92 | 0.01604 | -0.022 | 57.317
7.5 | 0.968 | 0.01695 | -0.023 | 57.085
8 | 1.014 | 0.01799 | -0.023 | 56.377
8.5 | 1.058 | 0.0191 | -0.023 | 55.373
9 | 1.099 | 0.02026 | -0.024 | 54.247
9.5 | 1.138 | 0.02156 | -0.024 | 52.791
10 | 1.173 | 0.023 | -0.025 | 50.998
10.5 | 1.203 | 0.02455 | -0.025 | 48.988
11 | 1.227 | 0.02659 | -0.026 | 46.151
11.5 | 1.248 | 0.02839 | -0.026 | 43.953
12 | 1.264 | 0.03042 | -0.026 | 41.556
12.5 | 1.274 | 0.03318 | -0.027 | 38.399
13 | 1.278 | 0.03648 | -0.027 | 35.039
13.5 | 1.275 | 0.04067 | -0.027 | 31.353
14 | 1.259 | 0.04813 | -0.027 | 26.154
14.5 | 1.153 | 0.09096 | -0.021 | 12.673
15 | 1.111 | 0.11163 | -0.016 | 9.948
15.5 | 1.098 | 0.11842 | -0.016 | 9.273
16 | 1.082 | 0.12563 | -0.016 | 8.612
16.5 | 1.063 | 0.13405 | -0.016 | 7.93
17 | 1.039 | 0.14349 | -0.016 | 7.243
17.5 | 1.016 | 0.14959 | -0.016 | 6.79
18 | 0.989 | 0.15917 | -0.016 | 6.215

## 26. Re 500k Mach 0.00 (2)
BIGFOIL.COM POLAR EXPORT
NACA63-215 a=0.0
NACA63-215 a=0.0 |  |  |  | Cl Max: | 1.2187 | at alpha= | 17 | deg
XFOIL ncrit=9 |  |  |  | L/D Max: | 86.5703 | at alpha= | 6.5 | deg
Re: | 500000 |  |  | Cd Min: | 0.19398 | at alpha= | -17.5 | deg
Mach: | 0 |  |  | Cl=0 at alpha= | -0.98193 | deg
|  |  |  | @ Cl=0.1, Cd= | 0.0080851
|  |  |  | @ Cl=0.4, Cd= | 0.0082866
|  |  |  | @ Cl=0.6, Cd= | 0.0086135
alpha (deg) | Cl | Cd | Cm | Cl/Cd
-17.5 | -0.6607 | 0.19398 | 0.0357 | -3.406
-17 | -0.6423 | 0.18826 | 0.0324 | -3.4118
-16.5 | -0.6483 | 0.17451 | 0.0228 | -3.715
-16 | -0.6337 | 0.16738 | 0.0203 | -3.786
-15.5 | -0.7783 | 0.10883 | -0.0088 | -7.1515
-15 | -0.8778 | 0.07977 | -0.0282 | -11.0041
-14.5 | -0.9412 | 0.06379 | -0.0376 | -14.7547
-14 | -0.9815 | 0.05344 | -0.0415 | -18.3664
-13.5 | -1.0063 | 0.04608 | -0.0423 | -21.8381
-13 | -1.0197 | 0.04061 | -0.041 | -25.1096
-12.5 | -1.0226 | 0.03629 | -0.0385 | -28.1786
-12 | -1.0161 | 0.03318 | -0.0351 | -30.6239
-11.5 | -0.9915 | 0.02867 | -0.0333 | -34.5832
-11 | -0.9567 | 0.02613 | -0.0322 | -36.6131
-10.5 | -0.9101 | 0.02423 | -0.0327 | -37.5609
-10 | -0.8802 | 0.02282 | -0.0291 | -38.5714
-9.5 | -0.8436 | 0.02158 | -0.0265 | -39.0918
-9 | -0.8073 | 0.01942 | -0.0242 | -41.5705
-8.5 | -0.7678 | 0.01812 | -0.0222 | -42.3731
-8 | -0.7249 | 0.01703 | -0.0206 | -42.5661
-7.5 | -0.6825 | 0.01578 | -0.0189 | -43.251
-7 | -0.6374 | 0.01474 | -0.0177 | -43.2429
-6.5 | -0.5896 | 0.01386 | -0.0167 | -42.5397
-6 | -0.5404 | 0.01304 | -0.0159 | -41.4417
-5.5 | -0.4905 | 0.01215 | -0.0153 | -40.3704
-5 | -0.4421 | 0.01092 | -0.0147 | -40.4853
-4.5 | -0.3978 | 0.0091 | -0.014 | -43.7143
-4 | -0.3454 | 0.00844 | -0.0138 | -40.9242
-3.5 | -0.2893 | 0.00825 | -0.0138 | -35.0667
-3 | -0.2321 | 0.00813 | -0.0141 | -28.5486
-2.5 | -0.1751 | 0.00807 | -0.0142 | -21.6976
-2 | -0.118 | 0.0081 | -0.0143 | -14.5679
-1.5 | -0.0603 | 0.00807 | -0.0146 | -7.4721
-1 | -0.0021 | 0.00805 | -0.0151 | -0.26087
-0.5 | 0.056 | 0.00807 | -0.0155 | 6.9393
0 | 0.1141 | 0.00809 | -0.0159 | 14.1038
0.5 | 0.1722 | 0.00808 | -0.0163 | 21.3119
1 | 0.23 | 0.00813 | -0.0167 | 28.2903
1.5 | 0.2876 | 0.00819 | -0.0171 | 35.116
2 | 0.3453 | 0.00822 | -0.0174 | 42.0073
2.5 | 0.4028 | 0.00829 | -0.0178 | 48.5887
3 | 0.4599 | 0.00839 | -0.018 | 54.8153
3.5 | 0.5167 | 0.00849 | -0.0182 | 60.8598
4 | 0.573 | 0.00857 | -0.0183 | 66.8611
4.5 | 0.6289 | 0.00866 | -0.0184 | 72.6212
5 | 0.6841 | 0.00879 | -0.0183 | 77.8271
5.5 | 0.7376 | 0.00896 | -0.0179 | 82.3214
6 | 0.7894 | 0.00923 | -0.0173 | 85.5255
6.5 | 0.838 | 0.00968 | -0.0162 | 86.5702
7 | 0.8783 | 0.01054 | -0.0139 | 83.3302
7.5 | 0.9131 | 0.01179 | -0.0109 | 77.447
8 | 0.9667 | 0.01349 | -0.013 | 71.6605
8.5 | 1.0009 | 0.01508 | -0.0111 | 66.3727
9 | 1.0285 | 0.01676 | -0.0081 | 61.3663
9.5 | 1.0475 | 0.01833 | -0.0038 | 57.1468
10 | 1.0658 | 0.02027 | -0.0004 | 52.5802
10.5 | 1.0852 | 0.02245 | 0.0022 | 48.3385
11 | 1.1025 | 0.02499 | 0.0044 | 44.1176
11.5 | 1.1144 | 0.02813 | 0.0065 | 39.6161
12 | 1.1318 | 0.03103 | 0.0079 | 36.4744
12.5 | 1.143 | 0.03458 | 0.0092 | 33.0538
13 | 1.1496 | 0.03871 | 0.0104 | 29.6978
13.5 | 1.164 | 0.04233 | 0.0109 | 27.4982
14 | 1.1769 | 0.04626 | 0.0111 | 25.441
14.5 | 1.1867 | 0.05068 | 0.0109 | 23.4155
15 | 1.1934 | 0.05559 | 0.011 | 21.4679
15.5 | 1.2032 | 0.06061 | 0.0099 | 19.8515
16 | 1.2102 | 0.06613 | 0.0085 | 18.3003
16.5 | 1.2155 | 0.07211 | 0.0066 | 16.8562
17 | 1.2187 | 0.07846 | 0.0045 | 15.5328
17.5 | 1.2145 | 0.08619 | 0.0019 | 14.091
18 | 1.2077 | 0.09502 | -0.0024 | 12.71
18.5 | 1.1983 | 0.10457 | -0.0072 | 11.4593
19 | 1.1856 | 0.1151 | -0.0129 | 10.3006
19.5 | 1.1719 | 0.12629 | -0.0195 | 9.2794
20 | 1.1537 | 0.13873 | -0.0271 | 8.3162

## 27. Re 500k Mach 0.10 (1)
BIGFOIL.COM POLAR EXPORT
NACA63-215 a=0.0
NACA63-215 a=0.0 |  |  |  | Cl Max: | 1.268 | at alpha= | 13 | deg
JavaFoil+Calcfoil stall+Eppler ext transition |  |  |  | L/D Max: | 91.545 | at alpha= | 6 | deg
Re: | 500000 |  |  | Cd Min: | 0.00766 | at alpha= | -0.5 | deg
Mach: | 0.1 |  |  | Cl=0 at alpha= | -0.9918 | deg
|  |  |  | @ Cl=0.1, Cd= | 0.0076862
|  |  |  | @ Cl=0.4, Cd= | 0.0079674
|  |  |  | @ Cl=0.6, Cd= | 0.0083943
alpha (deg) | Cl | Cd | Cm | Cl/Cd
-19 | -0.759 | 0.18512 | 0.002 | -4.1
-18.5 | -0.786 | 0.17864 | 0.002 | -4.398
-18 | -0.811 | 0.16744 | 0.002 | -4.844
-17.5 | -0.835 | 0.15693 | 0.001 | -5.324
-17 | -0.858 | 0.15112 | 0.001 | -5.676
-16.5 | -0.878 | 0.14107 | 0.001 | -6.226
-16 | -0.897 | 0.13491 | 0.001 | -6.646
-15.5 | -0.911 | 0.12507 | 0.001 | -7.288
-15 | -0.924 | 0.11752 | 0 | -7.859
-14.5 | -0.932 | 0.11093 | 0 | -8.401
-14 | -0.936 | 0.1036 | 0 | -9.037
-13.5 | -0.931 | 0.09778 | 0 | -9.518
-13 | -0.922 | 0.09255 | 0 | -9.957
-12.5 | -0.908 | 0.08587 | -0.001 | -10.578
-12 | -0.891 | 0.08171 | -0.001 | -10.906
-11.5 | -0.872 | 0.0758 | -0.001 | -11.508
-11 | -0.85 | 0.0714 | -0.001 | -11.907
-10.5 | -0.827 | 0.06618 | -0.002 | -12.492
-10 | -0.796 | 0.06317 | -0.002 | -12.601
-9.5 | -0.908 | 0.01889 | -0.004 | -48.076
-9 | -0.877 | 0.01727 | -0.005 | -50.784
-8.5 | -0.837 | 0.01632 | -0.005 | -51.307
-8 | -0.794 | 0.01535 | -0.006 | -51.746
-7.5 | -0.748 | 0.01465 | -0.007 | -51.084
-7 | -0.699 | 0.01396 | -0.007 | -50.087
-6.5 | -0.648 | 0.01335 | -0.008 | -48.544
-6 | -0.598 | 0.01273 | -0.008 | -47.009
-5.5 | -0.541 | 0.01229 | -0.009 | -44.038
-5 | -0.483 | 0.01183 | -0.009 | -40.868
-4.5 | -0.425 | 0.01151 | -0.01 | -36.895
-4 | -0.365 | 0.00801 | -0.01 | -45.626
-3.5 | -0.305 | 0.00792 | -0.011 | -38.526
-3 | -0.245 | 0.00784 | -0.012 | -31.261
-2.5 | -0.184 | 0.0078 | -0.012 | -23.619
-2 | -0.123 | 0.00771 | -0.013 | -15.995
-1.5 | -0.062 | 0.0077 | -0.013 | -8.1
-1 | -0.001 | 0.00769 | -0.014 | -0.156
-0.5 | 0.06 | 0.00766 | -0.014 | 7.835
0 | 0.121 | 0.0077 | -0.015 | 15.755
0.5 | 0.182 | 0.0077 | -0.016 | 23.673
1 | 0.243 | 0.00776 | -0.016 | 31.339
1.5 | 0.304 | 0.00782 | -0.017 | 38.907
2 | 0.365 | 0.00791 | -0.017 | 46.181
2.5 | 0.426 | 0.00801 | -0.018 | 53.177
3 | 0.487 | 0.00816 | -0.018 | 59.652
3.5 | 0.547 | 0.00829 | -0.019 | 65.989
4 | 0.608 | 0.00841 | -0.02 | 72.248
4.5 | 0.667 | 0.00867 | -0.02 | 76.907
5 | 0.726 | 0.0089 | -0.021 | 81.579
5.5 | 0.784 | 0.00926 | -0.021 | 84.748
6 | 0.837 | 0.00914 | -0.022 | 91.545
6.5 | 0.888 | 0.01016 | -0.022 | 87.456
7 | 0.923 | 0.01619 | -0.022 | 57.032
7.5 | 0.971 | 0.01712 | -0.023 | 56.746
8 | 1.017 | 0.01819 | -0.023 | 55.926
8.5 | 1.061 | 0.01931 | -0.024 | 54.927
9 | 1.102 | 0.02051 | -0.024 | 53.745
9.5 | 1.14 | 0.02182 | -0.024 | 52.259
10 | 1.175 | 0.02334 | -0.025 | 50.323
10.5 | 1.203 | 0.02511 | -0.025 | 47.912
11 | 1.227 | 0.02704 | -0.026 | 45.361
11.5 | 1.246 | 0.02892 | -0.026 | 43.07
12 | 1.258 | 0.03146 | -0.026 | 40.003
12.5 | 1.267 | 0.03418 | -0.027 | 37.067
13 | 1.268 | 0.03766 | -0.027 | 33.661
13.5 | 1.26 | 0.04255 | -0.027 | 29.624
14 | 1.18 | 0.07132 | -0.024 | 16.548
14.5 | 1.116 | 0.10211 | -0.019 | 10.933
15 | 1.095 | 0.11211 | -0.017 | 9.77
15.5 | 1.077 | 0.12033 | -0.016 | 8.947
16 | 1.056 | 0.12817 | -0.016 | 8.241
16.5 | 1.031 | 0.13568 | -0.016 | 7.601
17 | 1.005 | 0.1458 | -0.016 | 6.895
17.5 | 0.976 | 0.15541 | -0.015 | 6.282
18 | 0.947 | 0.16243 | -0.016 | 5.829

## 28. Re 500k Mach 0.10 (2)
BIGFOIL.COM POLAR EXPORT
NACA63-215 a=0.0
NACA63-215 a=0.0 |  |  |  | Cl Max: | 1.2051 | at alpha= | 16.5 | deg
XFOIL ncrit=9 |  |  |  | L/D Max: | 86.1656 | at alpha= | 6.5 | deg
Re: | 500000 |  |  | Cd Min: | 0.19485 | at alpha= | -17.5 | deg
Mach: | 0.1 |  |  | Cl=0 at alpha= | -0.98291 | deg
|  |  |  | @ Cl=0.1, Cd= | 0.0081124
|  |  |  | @ Cl=0.4, Cd= | 0.0083136
|  |  |  | @ Cl=0.6, Cd= | 0.0086413
alpha (deg) | Cl | Cd | Cm | Cl/Cd
-17.5 | -0.6612 | 0.19485 | 0.0362 | -3.3934
-17 | -0.6424 | 0.18916 | 0.0329 | -3.3961
-16.5 | -0.6475 | 0.17575 | 0.0234 | -3.6842
-16 | -0.6327 | 0.16847 | 0.0208 | -3.7556
-15.5 | -0.6135 | 0.16298 | 0.0182 | -3.7643
-15 | -0.8256 | 0.09024 | -0.0213 | -9.1489
-14.5 | -0.8964 | 0.07068 | -0.0342 | -12.6825
-14 | -0.9428 | 0.05846 | -0.0405 | -16.1273
-13.5 | -0.9754 | 0.04966 | -0.0429 | -19.6416
-13 | -0.996 | 0.04313 | -0.0427 | -23.093
-12.5 | -1.0056 | 0.0381 | -0.0407 | -26.3937
-12 | -1.0043 | 0.03443 | -0.0376 | -29.1693
-11.5 | -0.9885 | 0.02988 | -0.0351 | -33.0823
-11 | -0.9555 | 0.02688 | -0.0338 | -35.5469
-10.5 | -0.9112 | 0.02484 | -0.0341 | -36.6828
-10 | -0.8822 | 0.02331 | -0.0302 | -37.8464
-9.5 | -0.8459 | 0.02195 | -0.0276 | -38.5376
-9 | -0.8088 | 0.01985 | -0.0252 | -40.7456
-8.5 | -0.77 | 0.01839 | -0.0231 | -41.8706
-8 | -0.7274 | 0.01725 | -0.0213 | -42.1681
-7.5 | -0.684 | 0.01608 | -0.0197 | -42.5373
-7 | -0.6401 | 0.01489 | -0.0182 | -42.9886
-6.5 | -0.5913 | 0.01408 | -0.0172 | -41.9957
-6 | -0.5431 | 0.01311 | -0.0163 | -41.4264
-5.5 | -0.4927 | 0.01228 | -0.0156 | -40.1221
-5 | -0.444 | 0.01106 | -0.015 | -40.1447
-4.5 | -0.3994 | 0.00923 | -0.0142 | -43.2719
-4 | -0.3473 | 0.00848 | -0.0139 | -40.9552
-3.5 | -0.291 | 0.00829 | -0.014 | -35.1025
-3 | -0.2335 | 0.00816 | -0.0142 | -28.6152
-2.5 | -0.1761 | 0.0081 | -0.0143 | -21.7407
-2 | -0.1186 | 0.00812 | -0.0145 | -14.6059
-1.5 | -0.0607 | 0.0081 | -0.0147 | -7.4938
-1 | -0.002 | 0.00807 | -0.0152 | -0.24783
-0.5 | 0.0565 | 0.00809 | -0.0156 | 6.9839
0 | 0.1147 | 0.00812 | -0.016 | 14.1256
0.5 | 0.1732 | 0.00811 | -0.0164 | 21.3564
1 | 0.2314 | 0.00815 | -0.0168 | 28.3926
1.5 | 0.2894 | 0.00823 | -0.0172 | 35.164
2 | 0.3475 | 0.00825 | -0.0175 | 42.1212
2.5 | 0.4053 | 0.00832 | -0.0179 | 48.7139
3 | 0.4629 | 0.00842 | -0.0181 | 54.9762
3.5 | 0.5201 | 0.00852 | -0.0183 | 61.0446
4 | 0.5768 | 0.0086 | -0.0184 | 67.0698
4.5 | 0.633 | 0.0087 | -0.0184 | 72.7586
5 | 0.6886 | 0.00884 | -0.0183 | 77.8959
5.5 | 0.7424 | 0.00901 | -0.0179 | 82.3973
6 | 0.7943 | 0.0093 | -0.0172 | 85.4086
6.5 | 0.8427 | 0.00978 | -0.016 | 86.1656
7 | 0.8826 | 0.0107 | -0.0136 | 82.486
7.5 | 0.9167 | 0.01198 | -0.0104 | 76.5192
8 | 0.9695 | 0.01373 | -0.0123 | 70.6118
8.5 | 1.0021 | 0.01538 | -0.0101 | 65.156
9 | 1.0282 | 0.017 | -0.0068 | 60.4824
9.5 | 1.046 | 0.01869 | -0.0025 | 55.9658
10 | 1.0619 | 0.0209 | 0.001 | 50.8086
10.5 | 1.0828 | 0.02309 | 0.0034 | 46.8948
11 | 1.0977 | 0.02591 | 0.0056 | 42.3659
11.5 | 1.111 | 0.02906 | 0.0075 | 38.2312
12 | 1.1273 | 0.03214 | 0.0089 | 35.0747
12.5 | 1.1365 | 0.03596 | 0.0101 | 31.6046
13 | 1.1452 | 0.04001 | 0.0112 | 28.6228
13.5 | 1.1587 | 0.04381 | 0.0117 | 26.4483
14 | 1.1712 | 0.04792 | 0.0117 | 24.4407
14.5 | 1.1795 | 0.05261 | 0.0116 | 22.4197
15 | 1.1871 | 0.05763 | 0.0113 | 20.5986
15.5 | 1.1957 | 0.06295 | 0.0101 | 18.9944
16 | 1.2012 | 0.06882 | 0.0085 | 17.4542
16.5 | 1.2051 | 0.07518 | 0.0064 | 16.0295
17 | 1.205 | 0.08203 | 0.0044 | 14.6897
17.5 | 1.1974 | 0.09082 | 0.0005 | 13.1843
18 | 1.1872 | 0.1005 | -0.0044 | 11.8129
18.5 | 1.174 | 0.11108 | -0.01 | 10.569
19 | 1.1568 | 0.12285 | -0.0167 | 9.4164
19.5 | 1.1377 | 0.13562 | -0.0246 | 8.3889
20 | 1.1075 | 0.15132 | -0.0346 | 7.3189

## 29. Re 500k Mach 0.25 (1)
BIGFOIL.COM POLAR EXPORT
NACA63-215 a=0.0
NACA63-215 a=0.0 |  |  |  | Cl Max: | 1.219 | at alpha= | 11.5 | deg
JavaFoil+Calcfoil stall+Eppler ext transition |  |  |  | L/D Max: | 87.657 | at alpha= | 5.5 | deg
Re: | 500000 |  |  | Cd Min: | 0.00777 | at alpha= | -1.5 | deg
Mach: | 0.25 |  |  | Cl=0 at alpha= | -0.99206 | deg
|  |  |  | @ Cl=0.1, Cd= | 0.00778
|  |  |  | @ Cl=0.4, Cd= | 0.0080537
|  |  |  | @ Cl=0.6, Cd= | 0.0085426
alpha (deg) | Cl | Cd | Cm | Cl/Cd
-14 | -0.832 | 0.11434 | 0 | -7.279
-13.5 | -0.849 | 0.10794 | 0 | -7.862
-13 | -0.856 | 0.09841 | 0 | -8.7
-12.5 | -0.859 | 0.09189 | -0.001 | -9.346
-12 | -0.856 | 0.0859 | -0.001 | -9.964
-11.5 | -0.847 | 0.07978 | -0.001 | -10.62
-11 | -0.834 | 0.07457 | -0.001 | -11.186
-10.5 | -0.816 | 0.06948 | -0.002 | -11.745
-10 | -0.794 | 0.06484 | -0.002 | -12.241
-9.5 | -0.767 | 0.06089 | -0.002 | -12.596
-9 | -0.874 | 0.019 | -0.005 | -45.991
-8.5 | -0.845 | 0.01717 | -0.006 | -49.182
-8 | -0.804 | 0.01625 | -0.006 | -49.496
-7.5 | -0.76 | 0.01534 | -0.007 | -49.523
-7 | -0.711 | 0.01458 | -0.007 | -48.789
-6.5 | -0.66 | 0.01388 | -0.008 | -47.541
-6 | -0.607 | 0.01325 | -0.008 | -45.827
-5.5 | -0.555 | 0.01261 | -0.009 | -44.023
-5 | -0.496 | 0.01212 | -0.01 | -40.909
-4.5 | -0.436 | 0.0117 | -0.01 | -37.259
-4 | -0.375 | 0.01132 | -0.011 | -33.119
-3.5 | -0.314 | 0.00803 | -0.011 | -39.07
-3 | -0.252 | 0.00791 | -0.012 | -31.822
-2.5 | -0.189 | 0.00784 | -0.012 | -24.131
-2 | -0.127 | 0.0078 | -0.013 | -16.262
-1.5 | -0.064 | 0.00777 | -0.014 | -8.241
-1 | -0.001 | 0.00777 | -0.014 | -0.159
-0.5 | 0.062 | 0.00778 | -0.015 | 7.93
0 | 0.125 | 0.00778 | -0.015 | 16.014
0.5 | 0.187 | 0.00778 | -0.016 | 24.054
1 | 0.25 | 0.00786 | -0.017 | 31.799
1.5 | 0.313 | 0.00792 | -0.017 | 39.474
2 | 0.375 | 0.00801 | -0.018 | 46.86
2.5 | 0.438 | 0.00812 | -0.018 | 53.879
3 | 0.5 | 0.00828 | -0.019 | 60.421
3.5 | 0.562 | 0.00842 | -0.02 | 66.748
4 | 0.624 | 0.00862 | -0.02 | 72.373
4.5 | 0.685 | 0.00886 | -0.021 | 77.292
5 | 0.746 | 0.00922 | -0.021 | 80.891
5.5 | 0.799 | 0.00912 | -0.022 | 87.657
6 | 0.854 | 0.01001 | -0.022 | 85.282
6.5 | 0.907 | 0.01065 | -0.023 | 85.166
7 | 0.942 | 0.01705 | -0.023 | 55.273
7.5 | 0.99 | 0.0181 | -0.023 | 54.694
8 | 1.035 | 0.01931 | -0.024 | 53.597
8.5 | 1.077 | 0.02062 | -0.024 | 52.239
9 | 1.116 | 0.02201 | -0.025 | 50.702
9.5 | 1.15 | 0.02362 | -0.025 | 48.711
10 | 1.18 | 0.02541 | -0.025 | 46.423
10.5 | 1.2 | 0.02749 | -0.026 | 43.672
11 | 1.214 | 0.02993 | -0.026 | 40.553
11.5 | 1.219 | 0.03274 | -0.027 | 37.227
12 | 1.217 | 0.03581 | -0.027 | 33.977
12.5 | 1.073 | 0.08228 | -0.019 | 13.044
13 | 1.055 | 0.09151 | -0.017 | 11.525
13.5 | 1.029 | 0.10063 | -0.015 | 10.228
14 | 1.006 | 0.10799 | -0.014 | 9.313
14.5 | 0.975 | 0.1172 | -0.014 | 8.315
15 | 0.931 | 0.128 | -0.014 | 7.276
15.5 | 0.881 | 0.1375 | -0.014 | 6.404
16 | 0.824 | 0.15127 | -0.014 | 5.448
16.5 | 0.762 | 0.16458 | -0.013 | 4.63

## 30. Re 500k Mach 0.25 (2)
BIGFOIL.COM POLAR EXPORT
NACA63-215 a=0.0
NACA63-215 a=0.0 |  |  |  | Cl Max: | 1.143 | at alpha= | 15 | deg
XFOIL ncrit=9 |  |  |  | L/D Max: | 84.9741 | at alpha= | 6 | deg
Re: | 500000 |  |  | Cd Min: | 0.23731 | at alpha= | 20 | deg
Mach: | 0.25 |  |  | Cl=0 at alpha= | -0.98267 | deg
|  |  |  | @ Cl=0.1, Cd= | 0.0082169
|  |  |  | @ Cl=0.4, Cd= | 0.008511
|  |  |  | @ Cl=0.6, Cd= | 0.0087985
alpha (deg) | Cl | Cd | Cm | Cl/Cd
-16.5 | -0.6463 | 0.18167 | 0.0262 | -3.5575
-16 | -0.6294 | 0.17405 | 0.0234 | -3.6162
-15.5 | -0.6077 | 0.16851 | 0.0209 | -3.6063
-15 | -0.5939 | 0.1609 | 0.0167 | -3.6911
-14.5 | -0.6048 | 0.14531 | 0.0062 | -4.1621
-14 | -0.6018 | 0.1352 | 0.0021 | -4.4512
-12.5 | -0.8899 | 0.05119 | -0.0459 | -17.3843
-12 | -0.9184 | 0.04315 | -0.0468 | -21.2839
-11.5 | -0.9316 | 0.03677 | -0.0456 | -25.3359
-11 | -0.9253 | 0.0323 | -0.0436 | -28.6471
-10.5 | -0.8968 | 0.02887 | -0.0433 | -31.0634
-10 | -0.8822 | 0.02655 | -0.0377 | -33.2279
-9.5 | -0.8544 | 0.0245 | -0.0337 | -34.8735
-9 | -0.8174 | 0.0226 | -0.0307 | -36.1681
-8.5 | -0.7793 | 0.02004 | -0.0282 | -38.8872
-8 | -0.7384 | 0.01856 | -0.0258 | -39.7845
-7.5 | -0.6945 | 0.01732 | -0.0236 | -40.0982
-7 | -0.6533 | 0.01576 | -0.0213 | -41.453
-6.5 | -0.6055 | 0.01473 | -0.0198 | -41.1066
-6 | -0.5573 | 0.01362 | -0.0183 | -40.9178
-5.5 | -0.5058 | 0.01274 | -0.0174 | -39.7017
-5 | -0.454 | 0.0118 | -0.0165 | -38.4746
-4.5 | -0.4071 | 0.01016 | -0.0156 | -40.0689
-4 | -0.3585 | 0.00869 | -0.0148 | -41.2543
-3.5 | -0.3005 | 0.00842 | -0.0148 | -35.6888
-3 | -0.2414 | 0.0083 | -0.0148 | -29.0843
-2.5 | -0.182 | 0.00824 | -0.0149 | -22.0874
-2 | -0.1224 | 0.00823 | -0.015 | -14.8724
-1.5 | -0.0623 | 0.00826 | -0.0153 | -7.5424
-1 | -0.0021 | 0.00825 | -0.0156 | -0.25455
-0.5 | 0.0585 | 0.00821 | -0.0161 | 7.1255
0 | 0.1189 | 0.00822 | -0.0165 | 14.4647
0.5 | 0.1791 | 0.00827 | -0.0169 | 21.6566
1 | 0.2395 | 0.00829 | -0.0173 | 28.8902
1.5 | 0.2997 | 0.00836 | -0.0178 | 35.8493
2 | 0.3597 | 0.00845 | -0.0181 | 42.568
2.5 | 0.4192 | 0.00854 | -0.0183 | 49.0867
3 | 0.4789 | 0.0086 | -0.0185 | 55.686
3.5 | 0.5381 | 0.00869 | -0.0187 | 61.9217
4 | 0.5967 | 0.00879 | -0.0187 | 67.884
4.5 | 0.6547 | 0.00894 | -0.0185 | 73.2327
5 | 0.7125 | 0.00908 | -0.0183 | 78.4692
5.5 | 0.7682 | 0.00929 | -0.0177 | 82.6911
6 | 0.8217 | 0.00967 | -0.0168 | 84.9741
6.5 | 0.8687 | 0.01035 | -0.0149 | 83.9324
7 | 0.9047 | 0.01163 | -0.0117 | 77.7902
7.5 | 0.9339 | 0.01308 | -0.0074 | 71.3991
8 | 0.9809 | 0.01501 | -0.008 | 65.3498
8.5 | 1.0015 | 0.01683 | -0.0037 | 59.5068
9 | 1.0178 | 0.01889 | 0.0006 | 53.8804
9.5 | 1.0368 | 0.02119 | 0.0037 | 48.9287
10 | 1.0498 | 0.0242 | 0.0066 | 43.3802
10.5 | 1.0678 | 0.02712 | 0.0086 | 39.3732
11 | 1.0737 | 0.03114 | 0.0107 | 34.4798
11.5 | 1.09 | 0.03455 | 0.012 | 31.5485
12 | 1.1018 | 0.0385 | 0.0131 | 28.6182
12.5 | 1.1048 | 0.04331 | 0.0143 | 25.5091
13 | 1.1198 | 0.04747 | 0.0146 | 23.5896
13.5 | 1.1309 | 0.0522 | 0.0147 | 21.6648
14 | 1.1396 | 0.0574 | 0.0142 | 19.8537
14.5 | 1.142 | 0.06354 | 0.0134 | 17.9729
15 | 1.143 | 0.07047 | 0.0115 | 16.2197
15.5 | 1.14 | 0.07829 | 0.0087 | 14.5612
16 | 1.1329 | 0.0871 | 0.005 | 13.0069
16.5 | 1.1233 | 0.09671 | 0.0003 | 11.6151
17 | 1.1068 | 0.10779 | -0.0054 | 10.2681
17.5 | 1.0785 | 0.12196 | -0.0137 | 8.8431
18 | 1.0472 | 0.13792 | -0.0239 | 7.5928
18.5 | 1.0084 | 0.15663 | -0.0362 | 6.4381
19 | 0.8542 | 0.21961 | -0.0679 | 3.8896
19.5 | 0.8576 | 0.23265 | -0.0761 | 3.6862
20 | 0.8786 | 0.23731 | -0.0791 | 3.7023

## 31. Re 500k Mach 0.50 (1)
BIGFOIL.COM POLAR EXPORT
NACA63-215 a=0.0
NACA63-215 a=0.0 |  |  |  | Cl Max: | 1.158 | at alpha= | 20 | deg
JavaFoil+Calcfoil stall+Eppler ext transition |  |  |  | L/D Max: | 76.722 | at alpha= | 5.5 | deg
Re: | 500000 |  |  | Cd Min: | 0.00814 | at alpha= | -1 | deg
Mach: | 0.5 |  |  | Cl=0 at alpha= | -0.99286 | deg
|  |  |  | @ Cl=0.1, Cd= | 0.008171
|  |  |  | @ Cl=0.4, Cd= | 0.008542
|  |  |  | @ Cl=0.6, Cd= | 0.0092767
alpha (deg) | Cl | Cd | Cm | Cl/Cd
-20 | -1.051 | 0.23285 | 0.004 | -4.515
-19.5 | -1.023 | 0.22693 | 0.003 | -4.506
-19 | -0.995 | 0.21568 | 0.003 | -4.613
-18.5 | -0.968 | 0.2156 | 0.003 | -4.491
-18 | -0.942 | 0.20674 | 0.002 | -4.554
-17.5 | -0.915 | 0.20365 | 0.002 | -4.492
-17 | -0.886 | 0.19686 | 0.002 | -4.5
-16.5 | -0.859 | 0.18999 | 0.001 | -4.519
-16 | -0.832 | 0.18619 | 0.001 | -4.466
-15.5 | -0.805 | 0.17704 | 0.001 | -4.545
-15 | -0.777 | 0.16895 | 0.001 | -4.599
-14.5 | -0.749 | 0.16415 | 0 | -4.56
-14 | -0.721 | 0.15615 | 0 | -4.62
-13.5 | -0.694 | 0.15105 | 0 | -4.596
-13 | -0.667 | 0.14714 | -0.001 | -4.533
-12.5 | -0.638 | 0.13786 | -0.001 | -4.631
-12 | -0.611 | 0.12989 | -0.001 | -4.704
-11.5 | -0.584 | 0.1264 | -0.001 | -4.618
-11 | -0.556 | 0.12278 | -0.002 | -4.53
-10.5 | -0.529 | 0.11618 | -0.002 | -4.552
-10 | -0.5 | 0.11055 | -0.002 | -4.526
-9.5 | -0.473 | 0.10702 | -0.002 | -4.419
-9 | -0.445 | 0.09873 | -0.002 | -4.511
-8.5 | -0.58 | 0.06851 | -0.003 | -8.469
-8 | -0.647 | 0.05776 | -0.003 | -11.209
-7.5 | -0.646 | 0.05213 | -0.003 | -12.388
-7 | -0.622 | 0.04769 | -0.004 | -13.032
-6.5 | -0.7 | 0.01691 | -0.009 | -41.376
-6 | -0.651 | 0.01574 | -0.009 | -41.369
-5.5 | -0.597 | 0.01471 | -0.01 | -40.59
-5 | -0.539 | 0.01384 | -0.011 | -38.903
-4.5 | -0.477 | 0.01321 | -0.011 | -36.123
-4 | -0.414 | 0.01258 | -0.012 | -32.87
-3.5 | -0.349 | 0.01194 | -0.013 | -29.266
-3 | -0.281 | 0.00834 | -0.013 | -33.669
-2.5 | -0.211 | 0.00828 | -0.014 | -25.546
-2 | -0.142 | 0.00824 | -0.015 | -17.196
-1.5 | -0.072 | 0.00816 | -0.015 | -8.767
-1 | -0.001 | 0.00814 | -0.016 | -0.17
-0.5 | 0.069 | 0.00814 | -0.017 | 8.475
0 | 0.139 | 0.00821 | -0.017 | 16.967
0.5 | 0.209 | 0.00825 | -0.018 | 25.344
1 | 0.279 | 0.00834 | -0.019 | 33.492
1.5 | 0.349 | 0.00844 | -0.019 | 41.365
2 | 0.419 | 0.00858 | -0.02 | 48.859
2.5 | 0.489 | 0.00878 | -0.02 | 55.674
3 | 0.558 | 0.00909 | -0.021 | 61.467
3.5 | 0.621 | 0.00937 | -0.022 | 66.308
4 | 0.687 | 0.00973 | -0.022 | 70.582
4.5 | 0.75 | 0.01014 | -0.023 | 74.015
5 | 0.812 | 0.01067 | -0.023 | 76.128
5.5 | 0.872 | 0.01137 | -0.024 | 76.722
6 | 0.928 | 0.01248 | -0.024 | 74.355
6.5 | 0.968 | 0.02006 | -0.024 | 48.273
7 | 1.014 | 0.02176 | -0.025 | 46.595
7.5 | 1.051 | 0.02366 | -0.025 | 44.408
8 | 1.075 | 0.0258 | -0.026 | 41.686
8.5 | 1.078 | 0.02866 | -0.026 | 37.627
9 | 1.032 | 0.0336 | -0.026 | 30.721
9.5 | 0.695 | 0.07857 | -0.011 | 8.851
10 | 0.608 | 0.10393 | -0.011 | 5.847
10.5 | 0.636 | 0.11077 | -0.012 | 5.738
11 | 0.663 | 0.11608 | -0.013 | 5.709
11.5 | 0.691 | 0.12537 | -0.014 | 5.511
12 | 0.718 | 0.1272 | -0.015 | 5.645
12.5 | 0.745 | 0.13466 | -0.015 | 5.532
13 | 0.773 | 0.14773 | -0.016 | 5.233
13.5 | 0.801 | 0.14727 | -0.017 | 5.436
14 | 0.827 | 0.15487 | -0.017 | 5.343
14.5 | 0.855 | 0.16503 | -0.018 | 5.183
15 | 0.883 | 0.16718 | -0.019 | 5.282
15.5 | 0.91 | 0.1839 | -0.019 | 4.947
16 | 0.938 | 0.18827 | -0.02 | 4.98
16.5 | 0.966 | 0.18984 | -0.021 | 5.088
17 | 0.992 | 0.20306 | -0.021 | 4.887
17.5 | 1.019 | 0.20793 | -0.022 | 4.901
18 | 1.049 | 0.20852 | -0.023 | 5.03
18.5 | 1.075 | 0.21688 | -0.024 | 4.957
19 | 1.101 | 0.22168 | -0.024 | 4.969
19.5 | 1.128 | 0.22997 | -0.024 | 4.906
20 | 1.158 | 0.24241 | -0.026 | 4.775

## 32. Re 500k Mach 0.50 (2)
BIGFOIL.COM POLAR EXPORT
NACA63-215 a=0.0
NACA63-215 a=0.0 |  |  |  | Cl Max: | 1.0032 | at alpha= | 11 | deg
XFOIL ncrit=9 |  |  |  | L/D Max: | 81.0565 | at alpha= | 5.5 | deg
Re: | 500000 |  |  | Cd Min: | 0.26468 | at alpha= | -20 | deg
Mach: | 0.5 |  |  | Cl=0 at alpha= | -0.99206 | deg
|  |  |  | @ Cl=0.1, Cd= | 0.0088792
|  |  |  | @ Cl=0.4, Cd= | 0.0091652
|  |  |  | @ Cl=0.6, Cd= | 0.0095601
alpha (deg) | Cl | Cd | Cm | Cl/Cd
-20 | -0.8027 | 0.26468 | 0.0777 | -3.0327
-19.5 | -0.7871 | 0.25446 | 0.0695 | -3.0932
-19 | -0.7602 | 0.24633 | 0.0662 | -3.0861
-18.5 | -0.7367 | 0.2388 | 0.0615 | -3.085
-18 | -0.7256 | 0.22849 | 0.0524 | -3.1756
-17.5 | -0.6961 | 0.22043 | 0.05 | -3.1579
-17 | -0.6724 | 0.21302 | 0.0456 | -3.1565
-16.5 | -0.6655 | 0.20234 | 0.0361 | -3.289
-16 | -0.6356 | 0.19451 | 0.0341 | -3.2677
-15.5 | -0.6117 | 0.18724 | 0.03 | -3.2669
-15 | -0.604 | 0.1767 | 0.0214 | -3.4182
-14.5 | -0.5913 | 0.16615 | 0.0149 | -3.5588
-14 | -0.5634 | 0.15946 | 0.0132 | -3.5332
-13.5 | -0.5427 | 0.15196 | 0.0093 | -3.5713
-13 | -0.5427 | 0.13947 | -0.0003 | -3.8912
-12 | -0.5479 | 0.11189 | -0.0131 | -4.8968
-11.5 | -0.5644 | 0.0969 | -0.0218 | -5.8246
-10.5 | -0.6269 | 0.0639 | -0.0478 | -9.8106
-10 | -0.6601 | 0.05345 | -0.0532 | -12.3499
-9.5 | -0.6887 | 0.04467 | -0.0564 | -15.4175
-9 | -0.71 | 0.03755 | -0.0568 | -18.9081
-8.5 | -0.7204 | 0.03185 | -0.0548 | -22.6185
-8 | -0.7163 | 0.02724 | -0.051 | -26.2959
-7.5 | -0.6944 | 0.02358 | -0.0465 | -29.4487
-7 | -0.6587 | 0.02095 | -0.042 | -31.4415
-6.5 | -0.6289 | 0.01859 | -0.0365 | -33.83
-6 | -0.5897 | 0.01685 | -0.032 | -34.997
-5.5 | -0.5471 | 0.01521 | -0.028 | -35.9698
-5 | -0.4954 | 0.01401 | -0.0252 | -35.3605
-4.5 | -0.4416 | 0.01278 | -0.0228 | -34.554
-4 | -0.3892 | 0.0113 | -0.0208 | -34.4425
-3.5 | -0.3424 | 0.00922 | -0.0187 | -37.1367
-3 | -0.2757 | 0.00893 | -0.0181 | -30.8735
-2.5 | -0.2076 | 0.00884 | -0.0178 | -23.4842
-2 | -0.1393 | 0.00885 | -0.0176 | -15.7401
-1.5 | -0.0705 | 0.00886 | -0.0176 | -7.9571
-1 | -0.0011 | 0.00884 | -0.0179 | -0.12443
-0.5 | 0.0682 | 0.00887 | -0.0183 | 7.6888
0 | 0.1373 | 0.00889 | -0.0187 | 15.4443
0.5 | 0.2063 | 0.00892 | -0.0191 | 23.1278
1 | 0.2752 | 0.009 | -0.0195 | 30.5778
1.5 | 0.3439 | 0.0091 | -0.0197 | 37.7912
2 | 0.4127 | 0.00918 | -0.02 | 44.9564
2.5 | 0.4814 | 0.00931 | -0.0201 | 51.7078
3 | 0.55 | 0.00945 | -0.02 | 58.2011
3.5 | 0.6181 | 0.0096 | -0.0197 | 64.3854
4 | 0.6855 | 0.00975 | -0.0191 | 70.3077
4.5 | 0.7523 | 0.00996 | -0.0182 | 75.5321
5 | 0.817 | 0.01024 | -0.0168 | 79.7852
5.5 | 0.8746 | 0.01079 | -0.0143 | 81.0565
6 | 0.9172 | 0.01202 | -0.01 | 76.3062
6.5 | 0.9351 | 0.01394 | -0.003 | 67.0803
7 | 0.9282 | 0.01617 | 0.0067 | 57.4026
7.5 | 0.9462 | 0.01968 | 0.0089 | 48.0793
8 | 0.9566 | 0.02355 | 0.0117 | 40.62
8.5 | 0.9679 | 0.02763 | 0.0143 | 35.0308
9 | 0.9747 | 0.03228 | 0.0165 | 30.1952
9.5 | 0.9836 | 0.03697 | 0.0182 | 26.6054
10 | 0.9872 | 0.04236 | 0.0195 | 23.305
10.5 | 0.9978 | 0.0476 | 0.0205 | 20.9622
11 | 1.0032 | 0.05364 | 0.0207 | 18.7025
11.5 | 1.0029 | 0.06069 | 0.0201 | 16.525
12 | 0.9962 | 0.06916 | 0.0178 | 14.4043
12.5 | 0.9799 | 0.07942 | 0.0135 | 12.3382
13 | 0.9581 | 0.09125 | 0.0073 | 10.4997
13.5 | 0.9332 | 0.10442 | -0.0005 | 8.937
14 | 0.9062 | 0.11895 | -0.0098 | 7.6183
14.5 | 0.8789 | 0.13447 | -0.0199 | 6.536
15 | 0.838 | 0.1549 | -0.0331 | 5.4099
15.5 | 0.8154 | 0.17392 | -0.0442 | 4.6884
16 | 0.8166 | 0.18751 | -0.0519 | 4.355

## 33. Re 750k Mach 0.00 (1)
BIGFOIL.COM POLAR EXPORT
NACA63-215 a=0.0
NACA63-215 a=0.0 |  |  |  | Cl Max: | 1.289 | at alpha= | 13.5 | deg
JavaFoil+Calcfoil stall+Eppler ext transition |  |  |  | L/D Max: | 99.421 | at alpha= | 6.5 | deg
Re: | 750000 |  |  | Cd Min: | 0.00685 | at alpha= | -1 | deg
Mach: | 0 |  |  | Cl=0 at alpha= | -0.9918 | deg
|  |  |  | @ Cl=0.1, Cd= | 0.0068831
|  |  |  | @ Cl=0.4, Cd= | 0.0070967
|  |  |  | @ Cl=0.6, Cd= | 0.0074898
alpha (deg) | Cl | Cd | Cm | Cl/Cd
-16 | -0.923 | 0.12455 | 0.001 | -7.415
-15.5 | -0.934 | 0.11722 | 0.001 | -7.971
-15 | -0.944 | 0.11168 | 0 | -8.449
-14.5 | -0.948 | 0.10465 | 0 | -9.055
-14 | -0.95 | 0.09954 | 0 | -9.546
-13.5 | -0.943 | 0.0926 | 0 | -10.183
-13 | -0.931 | 0.08748 | 0 | -10.639
-12.5 | -0.916 | 0.08173 | -0.001 | -11.213
-12 | -0.9 | 0.07681 | -0.001 | -11.716
-11.5 | -0.884 | 0.06981 | -0.001 | -12.668
-11 | -1.005 | 0.02115 | -0.003 | -47.497
-10.5 | -0.981 | 0.01911 | -0.003 | -51.359
-10 | -0.952 | 0.01759 | -0.004 | -54.139
-9.5 | -0.918 | 0.01655 | -0.004 | -55.461
-9 | -0.881 | 0.01541 | -0.005 | -57.151
-8.5 | -0.84 | 0.01472 | -0.005 | -57.052
-8 | -0.796 | 0.01388 | -0.006 | -57.342
-7.5 | -0.749 | 0.01329 | -0.007 | -56.372
-7 | -0.701 | 0.01267 | -0.007 | -55.284
-6.5 | -0.652 | 0.01213 | -0.008 | -53.71
-6 | -0.596 | 0.01157 | -0.008 | -51.512
-5.5 | -0.539 | 0.01116 | -0.009 | -48.291
-5 | -0.481 | 0.01083 | -0.009 | -44.418
-4.5 | -0.423 | 0.01046 | -0.01 | -40.413
-4 | -0.363 | 0.01019 | -0.01 | -35.684
-3.5 | -0.304 | 0.00708 | -0.011 | -42.904
-3 | -0.244 | 0.00702 | -0.012 | -34.709
-2.5 | -0.183 | 0.00697 | -0.012 | -26.323
-2 | -0.123 | 0.00691 | -0.013 | -17.771
-1.5 | -0.062 | 0.00686 | -0.013 | -9.039
-1 | -0.001 | 0.00685 | -0.014 | -0.174
-0.5 | 0.06 | 0.00687 | -0.014 | 8.695
0 | 0.121 | 0.00689 | -0.015 | 17.519
0.5 | 0.181 | 0.00687 | -0.015 | 26.366
1 | 0.242 | 0.00691 | -0.016 | 35.021
1.5 | 0.303 | 0.00701 | -0.017 | 43.212
2 | 0.363 | 0.00703 | -0.017 | 51.664
2.5 | 0.424 | 0.00714 | -0.018 | 59.413
3 | 0.484 | 0.00726 | -0.018 | 66.701
3.5 | 0.545 | 0.00735 | -0.019 | 74.058
4 | 0.604 | 0.0075 | -0.019 | 80.644
4.5 | 0.664 | 0.00769 | -0.02 | 86.381
5 | 0.723 | 0.00788 | -0.021 | 91.674
5.5 | 0.781 | 0.00821 | -0.021 | 95.096
6 | 0.838 | 0.00854 | -0.022 | 98.083
6.5 | 0.894 | 0.00899 | -0.022 | 99.421
7 | 0.923 | 0.01467 | -0.022 | 62.939
7.5 | 0.972 | 0.0155 | -0.023 | 62.694
8 | 1.018 | 0.01643 | -0.023 | 61.942
8.5 | 1.062 | 0.01745 | -0.024 | 60.861
9 | 1.103 | 0.01852 | -0.024 | 59.562
9.5 | 1.142 | 0.01968 | -0.024 | 58.026
10 | 1.178 | 0.021 | -0.025 | 56.079
10.5 | 1.207 | 0.0224 | -0.025 | 53.894
11 | 1.232 | 0.02424 | -0.026 | 50.836
11.5 | 1.253 | 0.02584 | -0.026 | 48.503
12 | 1.27 | 0.02761 | -0.027 | 45.993
12.5 | 1.281 | 0.03 | -0.027 | 42.704
13 | 1.287 | 0.03271 | -0.027 | 39.345
13.5 | 1.289 | 0.03549 | -0.028 | 36.316
14 | 1.284 | 0.03934 | -0.028 | 32.628
14.5 | 1.271 | 0.04453 | -0.028 | 28.534
15 | 1.242 | 0.05264 | -0.028 | 23.593
15.5 | 1.197 | 0.06791 | -0.027 | 17.62
16 | 1.1 | 0.11329 | -0.02 | 9.708
16.5 | 1.074 | 0.12405 | -0.02 | 8.656
17 | 1.046 | 0.13473 | -0.018 | 7.761
17.5 | 1.021 | 0.1436 | -0.018 | 7.11
18 | 0.993 | 0.15232 | -0.017 | 6.517
18.5 | 0.966 | 0.15987 | -0.018 | 6.044

## 34. Re 750k Mach 0.00 (2)
BIGFOIL.COM POLAR EXPORT
NACA63-215 a=0.0
NACA63-215 a=0.0 |  |  |  | Cl Max: | 1.2639 | at alpha= | 17 | deg
XFOIL ncrit=9 |  |  |  | L/D Max: | 94.7038 | at alpha= | 6 | deg
Re: | 750000 |  |  | Cd Min: | 0.21925 | at alpha= | -19.5 | deg
Mach: | 0 |  |  | Cl=0 at alpha= | -0.98379 | deg
|  |  |  | @ Cl=0.1, Cd= | 0.0068474
|  |  |  | @ Cl=0.4, Cd= | 0.0071004
|  |  |  | @ Cl=0.6, Cd= | 0.007436
alpha (deg) | Cl | Cd | Cm | Cl/Cd
-19.5 | -0.727 | 0.21925 | 0.0516 | -3.3158
-19 | -0.7072 | 0.21395 | 0.0489 | -3.3054
-18.5 | -0.6878 | 0.20902 | 0.0455 | -3.2906
-17.5 | -0.6708 | 0.18954 | 0.0344 | -3.5391
-16.5 | -1.0212 | 0.07666 | -0.0276 | -13.3212
-16 | -1.0535 | 0.06467 | -0.0343 | -16.2904
-15.5 | -1.0756 | 0.05555 | -0.0383 | -19.3627
-15 | -1.0891 | 0.04833 | -0.0404 | -22.5347
-14.5 | -1.0925 | 0.04282 | -0.0412 | -25.5138
-14 | -1.0903 | 0.03818 | -0.0409 | -28.5568
-13.5 | -1.0817 | 0.03446 | -0.04 | -31.39
-13 | -1.0675 | 0.03146 | -0.0385 | -33.932
-12.5 | -1.0491 | 0.02891 | -0.0366 | -36.2885
-12 | -1.0288 | 0.02523 | -0.0345 | -40.7769
-11.5 | -1.0026 | 0.02321 | -0.0325 | -43.1969
-11 | -0.9699 | 0.02174 | -0.0307 | -44.6136
-10.5 | -0.9472 | 0.02061 | -0.0261 | -45.9583
-10 | -0.9126 | 0.01939 | -0.0235 | -47.0655
-9.5 | -0.8729 | 0.0184 | -0.0215 | -47.4402
-9 | -0.8389 | 0.01664 | -0.019 | -50.4147
-8.5 | -0.7946 | 0.01571 | -0.0177 | -50.5792
-8 | -0.7477 | 0.01489 | -0.0167 | -50.2149
-7.5 | -0.7031 | 0.01373 | -0.0154 | -51.209
-7 | -0.6529 | 0.01304 | -0.0148 | -50.069
-6.5 | -0.6025 | 0.01229 | -0.0142 | -49.0236
-6 | -0.5503 | 0.01167 | -0.0139 | -47.1551
-5.5 | -0.4974 | 0.01104 | -0.0137 | -45.0543
-5 | -0.4457 | 0.0102 | -0.0134 | -43.6961
-4 | -0.3466 | 0.00767 | -0.013 | -45.189
-3.5 | -0.291 | 0.00723 | -0.0132 | -40.249
-3 | -0.2337 | 0.00708 | -0.0135 | -33.0085
-2.5 | -0.1761 | 0.00699 | -0.0139 | -25.1931
-2 | -0.1181 | 0.00689 | -0.0143 | -17.1408
-1.5 | -0.0602 | 0.00686 | -0.0146 | -8.7755
-1 | -0.0019 | 0.00687 | -0.0151 | -0.27656
-0.5 | 0.0567 | 0.00684 | -0.0156 | 8.2895
0 | 0.1153 | 0.00685 | -0.0162 | 16.8321
0.5 | 0.1737 | 0.0069 | -0.0167 | 25.1739
1 | 0.2322 | 0.00693 | -0.0172 | 33.5065
1.5 | 0.2904 | 0.00696 | -0.0177 | 41.7241
2 | 0.3484 | 0.00702 | -0.0182 | 49.6296
2.5 | 0.4062 | 0.00711 | -0.0186 | 57.1308
3 | 0.4642 | 0.00717 | -0.019 | 64.742
3.5 | 0.5217 | 0.00726 | -0.0194 | 71.8595
4 | 0.5788 | 0.00738 | -0.0198 | 78.4282
4.5 | 0.6356 | 0.00753 | -0.0201 | 84.409
5 | 0.692 | 0.00768 | -0.0203 | 90.1042
5.5 | 0.7464 | 0.008 | -0.0202 | 93.3
6 | 0.7993 | 0.00844 | -0.02 | 94.7038
6.5 | 0.8475 | 0.00926 | -0.0193 | 91.5227
7 | 0.8903 | 0.01042 | -0.0178 | 85.4415
7.5 | 0.9292 | 0.01162 | -0.0157 | 79.9656
8 | 0.9635 | 0.01264 | -0.0125 | 76.2263
8.5 | 1.0122 | 0.01396 | -0.0129 | 72.5072
9 | 1.0494 | 0.01519 | -0.011 | 69.0849
9.5 | 1.0812 | 0.01638 | -0.0083 | 66.0073
10 | 1.0984 | 0.018 | -0.0038 | 61.0222
10.5 | 1.1252 | 0.01943 | -0.0012 | 57.9104
11 | 1.1426 | 0.02165 | 0.0016 | 52.776
11.5 | 1.1622 | 0.02395 | 0.0039 | 48.5261
12 | 1.1824 | 0.02637 | 0.0056 | 44.8388
12.5 | 1.1939 | 0.02963 | 0.0073 | 40.2936
13 | 1.2049 | 0.03315 | 0.0086 | 36.3469
13.5 | 1.222 | 0.03634 | 0.0093 | 33.6269
14 | 1.235 | 0.04005 | 0.0098 | 30.8365
14.5 | 1.2414 | 0.04462 | 0.0098 | 27.8216
15 | 1.2384 | 0.05045 | 0.0096 | 24.5471
15.5 | 1.2505 | 0.05505 | 0.0087 | 22.7157
16 | 1.2589 | 0.06026 | 0.0075 | 20.8911
16.5 | 1.2619 | 0.06639 | 0.0057 | 19.0074
17 | 1.2639 | 0.07295 | 0.0034 | 17.3256
17.5 | 1.2536 | 0.08131 | 0.0005 | 15.4175
18 | 1.2513 | 0.08909 | -0.0028 | 14.0453
18.5 | 1.247 | 0.09753 | -0.0067 | 12.7858
19 | 1.2398 | 0.10677 | -0.0113 | 11.6119
19.5 | 1.2314 | 0.11656 | -0.0166 | 10.5645
20 | 1.222 | 0.1267 | -0.0224 | 9.6448

## 35. Re 750k Mach 0.10 (1)
BIGFOIL.COM POLAR EXPORT
NACA63-215 a=0.0
NACA63-215 a=0.0 |  |  |  | Cl Max: | 1.278 | at alpha= | 13 | deg
JavaFoil+Calcfoil stall+Eppler ext transition |  |  |  | L/D Max: | 99.094 | at alpha= | 6.5 | deg
Re: | 750000 |  |  | Cd Min: | 0.00686 | at alpha= | -1.5 | deg
Mach: | 0.1 |  |  | Cl=0 at alpha= | -0.9918 | deg
|  |  |  | @ Cl=0.1, Cd= | 0.0068797
|  |  |  | @ Cl=0.4, Cd= | 0.0071031
|  |  |  | @ Cl=0.6, Cd= | 0.0074982
alpha (deg) | Cl | Cd | Cm | Cl/Cd
-16 | -0.898 | 0.1261 | 0.001 | -7.119
-15.5 | -0.913 | 0.11961 | 0.001 | -7.632
-15 | -0.925 | 0.11241 | 0 | -8.23
-14.5 | -0.934 | 0.10631 | 0 | -8.782
-14 | -0.939 | 0.09958 | 0 | -9.425
-13.5 | -0.933 | 0.09407 | 0 | -9.914
-13 | -0.924 | 0.08784 | -0.001 | -10.524
-12.5 | -0.913 | 0.08154 | -0.001 | -11.201
-12 | -0.894 | 0.07817 | -0.001 | -11.441
-11.5 | -0.884 | 0.06947 | -0.001 | -12.723
-11 | -0.998 | 0.02226 | -0.003 | -44.802
-10.5 | -0.981 | 0.01933 | -0.003 | -50.743
-10 | -0.952 | 0.01786 | -0.004 | -53.284
-9.5 | -0.919 | 0.01677 | -0.004 | -54.774
-9 | -0.882 | 0.01568 | -0.005 | -56.241
-8.5 | -0.841 | 0.01487 | -0.005 | -56.603
-8 | -0.798 | 0.014 | -0.006 | -57.007
-7.5 | -0.752 | 0.0134 | -0.007 | -56.078
-7 | -0.703 | 0.01276 | -0.007 | -55.065
-6.5 | -0.654 | 0.01218 | -0.008 | -53.734
-6 | -0.598 | 0.01164 | -0.008 | -51.399
-5.5 | -0.541 | 0.01125 | -0.009 | -48.117
-5 | -0.483 | 0.01085 | -0.009 | -44.565
-4.5 | -0.425 | 0.01053 | -0.01 | -40.311
-4 | -0.365 | 0.0072 | -0.01 | -50.765
-3.5 | -0.305 | 0.00709 | -0.011 | -43.059
-3 | -0.245 | 0.00703 | -0.012 | -34.866
-2.5 | -0.184 | 0.00697 | -0.012 | -26.44
-2 | -0.123 | 0.00694 | -0.013 | -17.766
-1.5 | -0.062 | 0.00686 | -0.013 | -9.081
-1 | -0.001 | 0.00689 | -0.014 | -0.174
-0.5 | 0.06 | 0.00686 | -0.014 | 8.745
0 | 0.121 | 0.00689 | -0.015 | 17.613
0.5 | 0.182 | 0.00688 | -0.016 | 26.466
1 | 0.243 | 0.00696 | -0.016 | 34.94
1.5 | 0.304 | 0.00701 | -0.017 | 43.376
2 | 0.365 | 0.00704 | -0.017 | 51.865
2.5 | 0.426 | 0.00715 | -0.018 | 59.626
3 | 0.487 | 0.00727 | -0.018 | 66.939
3.5 | 0.547 | 0.00742 | -0.019 | 73.809
4 | 0.608 | 0.00751 | -0.02 | 80.912
4.5 | 0.667 | 0.00772 | -0.02 | 86.465
5 | 0.726 | 0.00795 | -0.021 | 91.298
5.5 | 0.784 | 0.00824 | -0.021 | 95.223
6 | 0.842 | 0.00858 | -0.022 | 98.158
6.5 | 0.898 | 0.00907 | -0.022 | 99.094
7 | 0.927 | 0.0148 | -0.022 | 62.624
7.5 | 0.975 | 0.01565 | -0.023 | 62.298
8 | 1.021 | 0.01664 | -0.023 | 61.372
8.5 | 1.065 | 0.01764 | -0.024 | 60.354
9 | 1.106 | 0.01875 | -0.024 | 59
9.5 | 1.145 | 0.01994 | -0.025 | 57.405
10 | 1.179 | 0.02131 | -0.025 | 55.345
10.5 | 1.208 | 0.02291 | -0.025 | 52.709
11 | 1.232 | 0.02464 | -0.026 | 49.98
11.5 | 1.251 | 0.02631 | -0.026 | 47.565
12 | 1.265 | 0.0285 | -0.027 | 44.383
12.5 | 1.274 | 0.03086 | -0.027 | 41.295
13 | 1.278 | 0.03353 | -0.027 | 38.105
13.5 | 1.275 | 0.03686 | -0.028 | 34.605
14 | 1.266 | 0.04095 | -0.028 | 30.926
14.5 | 1.246 | 0.04758 | -0.028 | 26.188
15 | 1.209 | 0.05823 | -0.027 | 20.767
15.5 | 1.099 | 0.10596 | -0.021 | 10.369
16 | 1.068 | 0.11891 | -0.02 | 8.978
16.5 | 1.042 | 0.12635 | -0.019 | 8.245
17 | 1.01 | 0.13857 | -0.018 | 7.288
17.5 | 0.979 | 0.14814 | -0.017 | 6.611
18 | 0.95 | 0.1549 | -0.018 | 6.131

## 36. Re 750k Mach 0.10 (2)
BIGFOIL.COM POLAR EXPORT
NACA63-215 a=0.0
NACA63-215 a=0.0 |  |  |  | Cl Max: | 1.2502 | at alpha= | 16.5 | deg
XFOIL ncrit=9 |  |  |  | L/D Max: | 94.6235 | at alpha= | 6 | deg
Re: | 750000 |  |  | Cd Min: | 0.21479 | at alpha= | -19 | deg
Mach: | 0.1 |  |  | Cl=0 at alpha= | -0.98472 | deg
|  |  |  | @ Cl=0.1, Cd= | 0.00687
|  |  |  | @ Cl=0.4, Cd= | 0.0071064
|  |  |  | @ Cl=0.6, Cd= | 0.0074668
alpha (deg) | Cl | Cd | Cm | Cl/Cd
-19 | -0.7087 | 0.21479 | 0.0494 | -3.2995
-18.5 | -0.6889 | 0.20989 | 0.0461 | -3.2822
-18 | -0.6866 | 0.19737 | 0.0381 | -3.4787
-17.5 | -0.6713 | 0.19044 | 0.0348 | -3.525
-17 | -0.6497 | 0.18597 | 0.0321 | -3.4936
-16.5 | -0.8773 | 0.10669 | -0.0082 | -8.2229
-16 | -0.9839 | 0.07675 | -0.028 | -12.8195
-15.5 | -1.0257 | 0.06326 | -0.0357 | -16.214
-15 | -1.0527 | 0.05362 | -0.0398 | -19.6326
-14.5 | -1.0653 | 0.04666 | -0.0417 | -22.8311
-14 | -1.0706 | 0.04098 | -0.0422 | -26.1249
-13.5 | -1.0677 | 0.03653 | -0.0416 | -29.228
-13 | -1.0579 | 0.03301 | -0.0403 | -32.0479
-12.5 | -1.0427 | 0.03003 | -0.0385 | -34.7219
-12 | -1.0248 | 0.02629 | -0.0363 | -38.9806
-11.5 | -0.9998 | 0.02395 | -0.0343 | -41.7453
-11 | -0.9665 | 0.02229 | -0.0329 | -43.3603
-10.5 | -0.9462 | 0.02107 | -0.0279 | -44.9075
-10 | -0.9138 | 0.01978 | -0.0249 | -46.1982
-9.5 | -0.8739 | 0.01883 | -0.0228 | -46.41
-9 | -0.8412 | 0.01692 | -0.02 | -49.7163
-8.5 | -0.7975 | 0.01593 | -0.0185 | -50.0628
-8 | -0.751 | 0.01505 | -0.0173 | -49.9003
-7.5 | -0.7061 | 0.0139 | -0.016 | -50.7986
-7 | -0.6562 | 0.01315 | -0.0153 | -49.9011
-6.5 | -0.6053 | 0.01243 | -0.0147 | -48.6967
-6 | -0.5534 | 0.01174 | -0.0142 | -47.138
-5.5 | -0.5003 | 0.01109 | -0.0139 | -45.1127
-5 | -0.4477 | 0.01031 | -0.0137 | -43.4239
-4.5 | -0.3973 | 0.00919 | -0.0134 | -43.2318
-4 | -0.3485 | 0.00774 | -0.0131 | -45.0258
-3.5 | -0.2928 | 0.00727 | -0.0133 | -40.2751
-3 | -0.2351 | 0.00709 | -0.0136 | -33.1594
-2.5 | -0.1771 | 0.007 | -0.0139 | -25.3
-2 | -0.1188 | 0.00691 | -0.0143 | -17.1925
-1.5 | -0.0605 | 0.00688 | -0.0147 | -8.7936
-1 | -0.0018 | 0.00688 | -0.0152 | -0.26163
-0.5 | 0.0571 | 0.00687 | -0.0157 | 8.3115
0 | 0.1161 | 0.00687 | -0.0163 | 16.8996
0.5 | 0.1749 | 0.00692 | -0.0168 | 25.2746
1 | 0.2336 | 0.00695 | -0.0173 | 33.6115
1.5 | 0.2922 | 0.00697 | -0.0178 | 41.9225
2 | 0.3506 | 0.00703 | -0.0183 | 49.872
2.5 | 0.4088 | 0.00712 | -0.0187 | 57.4157
3 | 0.467 | 0.0072 | -0.0191 | 64.8611
3.5 | 0.525 | 0.00729 | -0.0195 | 72.0165
4 | 0.5824 | 0.00743 | -0.0198 | 78.3849
4.5 | 0.6398 | 0.00755 | -0.0201 | 84.7417
5 | 0.6965 | 0.00773 | -0.0203 | 90.1035
5.5 | 0.7513 | 0.00804 | -0.0203 | 93.4453
6 | 0.8043 | 0.0085 | -0.02 | 94.6235
6.5 | 0.8522 | 0.00938 | -0.0191 | 90.8529
7 | 0.8948 | 0.01057 | -0.0175 | 84.6547
7.5 | 0.9336 | 0.01178 | -0.0153 | 79.253
8 | 0.9673 | 0.01281 | -0.0119 | 75.5113
8.5 | 1.0147 | 0.01421 | -0.0121 | 71.4075
9 | 1.0512 | 0.01544 | -0.01 | 68.0829
9.5 | 1.0796 | 0.01665 | -0.0066 | 64.8408
10 | 1.0975 | 0.01837 | -0.0024 | 59.7441
10.5 | 1.1234 | 0.01995 | 0.0001 | 56.3108
11 | 1.1369 | 0.02255 | 0.0031 | 50.4169
11.5 | 1.1594 | 0.02476 | 0.005 | 46.8255
12 | 1.1784 | 0.02737 | 0.0067 | 43.0544
12.5 | 1.1851 | 0.03114 | 0.0085 | 38.0572
13 | 1.1998 | 0.03449 | 0.0096 | 34.7869
13.5 | 1.2156 | 0.03791 | 0.0102 | 32.0654
14 | 1.2272 | 0.04188 | 0.0105 | 29.3028
14.5 | 1.2302 | 0.04698 | 0.0104 | 26.1856
15 | 1.2312 | 0.0526 | 0.01 | 23.4068
15.5 | 1.2414 | 0.05756 | 0.009 | 21.5671
16 | 1.2484 | 0.06314 | 0.0075 | 19.7719
16.5 | 1.2502 | 0.06961 | 0.0055 | 17.9601
17 | 1.2488 | 0.07685 | 0.0028 | 16.2498
17.5 | 1.2382 | 0.08548 | -0.0003 | 14.4853
18 | 1.2361 | 0.09358 | -0.004 | 13.209
18.5 | 1.2293 | 0.10265 | -0.0084 | 11.9756
19 | 1.22 | 0.11252 | -0.0136 | 10.8425
19.5 | 1.21 | 0.12286 | -0.0194 | 9.8486
20 | 1.199 | 0.13358 | -0.0257 | 8.9759

## 37. Re 750k Mach 0.25 (1)
BIGFOIL.COM POLAR EXPORT
NACA63-215 a=0.0
NACA63-215 a=0.0 |  |  |  | Cl Max: | 1.226 | at alpha= | 11.5 | deg
JavaFoil+Calcfoil stall+Eppler ext transition |  |  |  | L/D Max: | 96.348 | at alpha= | 6 | deg
Re: | 750000 |  |  | Cd Min: | 0.00696 | at alpha= | -1.5 | deg
Mach: | 0.25 |  |  | Cl=0 at alpha= | -0.99206 | deg
|  |  |  | @ Cl=0.1, Cd= | 0.00696
|  |  |  | @ Cl=0.4, Cd= | 0.0071856
|  |  |  | @ Cl=0.6, Cd= | 0.0076281
alpha (deg) | Cl | Cd | Cm | Cl/Cd
-15 | -0.764 | 0.12517 | 0 | -6.106
-14.5 | -0.802 | 0.11676 | 0 | -6.868
-14 | -0.833 | 0.11055 | 0 | -7.539
-13.5 | -0.85 | 0.10224 | 0 | -8.311
-13 | -0.857 | 0.09356 | 0 | -9.164
-12.5 | -0.86 | 0.08821 | -0.001 | -9.751
-12 | -0.858 | 0.08186 | -0.001 | -10.475
-11.5 | -0.849 | 0.07665 | -0.001 | -11.083
-11 | -0.837 | 0.07094 | -0.002 | -11.801
-10.5 | -0.82 | 0.0665 | -0.002 | -12.331
-10 | -0.934 | 0.0209 | -0.004 | -44.683
-9.5 | -0.916 | 0.01813 | -0.004 | -50.534
-9 | -0.886 | 0.01676 | -0.005 | -52.835
-8.5 | -0.849 | 0.01565 | -0.006 | -54.248
-8 | -0.808 | 0.01482 | -0.006 | -54.515
-7.5 | -0.763 | 0.014 | -0.007 | -54.51
-7 | -0.715 | 0.01332 | -0.007 | -53.632
-6.5 | -0.663 | 0.01272 | -0.008 | -52.138
-6 | -0.613 | 0.01209 | -0.008 | -50.704
-5.5 | -0.555 | 0.01153 | -0.009 | -48.124
-5 | -0.496 | 0.01113 | -0.01 | -44.552
-4.5 | -0.436 | 0.01079 | -0.01 | -40.39
-4 | -0.375 | 0.0104 | -0.011 | -36.057
-3.5 | -0.314 | 0.00718 | -0.011 | -43.642
-3 | -0.252 | 0.00709 | -0.012 | -35.471
-2.5 | -0.189 | 0.00705 | -0.012 | -26.848
-2 | -0.127 | 0.00699 | -0.013 | -18.137
-1.5 | -0.064 | 0.00696 | -0.014 | -9.202
-1 | -0.001 | 0.00696 | -0.014 | -0.178
-0.5 | 0.062 | 0.00696 | -0.015 | 8.862
0 | 0.125 | 0.00696 | -0.015 | 17.897
0.5 | 0.187 | 0.00698 | -0.016 | 26.814
1 | 0.25 | 0.007 | -0.017 | 35.709
1.5 | 0.313 | 0.0071 | -0.017 | 44.004
2 | 0.375 | 0.00713 | -0.018 | 52.597
2.5 | 0.438 | 0.00727 | -0.018 | 60.231
3 | 0.5 | 0.00738 | -0.019 | 67.797
3.5 | 0.562 | 0.00753 | -0.02 | 74.697
4 | 0.624 | 0.00769 | -0.02 | 81.153
4.5 | 0.685 | 0.00793 | -0.021 | 86.438
5 | 0.746 | 0.00814 | -0.021 | 91.621
5.5 | 0.805 | 0.00851 | -0.022 | 94.657
6 | 0.864 | 0.00896 | -0.022 | 96.348
6.5 | 0.913 | 0.00958 | -0.023 | 95.255
7 | 0.946 | 0.01559 | -0.023 | 60.64
7.5 | 0.994 | 0.01655 | -0.023 | 60.037
8 | 1.039 | 0.01768 | -0.024 | 58.768
8.5 | 1.081 | 0.01888 | -0.024 | 57.266
9 | 1.12 | 0.02013 | -0.025 | 55.625
9.5 | 1.155 | 0.02158 | -0.025 | 53.525
10 | 1.184 | 0.02322 | -0.026 | 50.997
10.5 | 1.205 | 0.0251 | -0.026 | 48.028
11 | 1.219 | 0.02723 | -0.026 | 44.776
11.5 | 1.226 | 0.02966 | -0.027 | 41.342
12 | 1.225 | 0.03223 | -0.027 | 38.024
12.5 | 1.212 | 0.03644 | -0.027 | 33.255
13 | 1.19 | 0.04138 | -0.027 | 28.767
13.5 | 1.102 | 0.06769 | -0.024 | 16.283
14 | 1.016 | 0.10126 | -0.018 | 10.031
14.5 | 0.978 | 0.11155 | -0.016 | 8.768
15 | 0.934 | 0.1212 | -0.016 | 7.704
15.5 | 0.882 | 0.12981 | -0.015 | 6.798
16 | 0.825 | 0.14196 | -0.015 | 5.813
16.5 | 0.763 | 0.15563 | -0.014 | 4.902

## 38. Re 750k Mach 0.25 (2)
BIGFOIL.COM POLAR EXPORT
NACA63-215 a=0.0
NACA63-215 a=0.0 |  |  |  | Cl Max: | 1.1861 | at alpha= | 15.5 | deg
XFOIL ncrit=9 |  |  |  | L/D Max: | 93.5259 | at alpha= | 5.5 | deg
Re: | 750000 |  |  | Cd Min: | 0.22867 | at alpha= | 20 | deg
Mach: | 0.25 |  |  | Cl=0 at alpha= | -0.98849 | deg
|  |  |  | @ Cl=0.1, Cd= | 0.007
|  |  |  | @ Cl=0.4, Cd= | 0.0072092
|  |  |  | @ Cl=0.6, Cd= | 0.0075538
alpha (deg) | Cl | Cd | Cm | Cl/Cd
-17 | -0.6516 | 0.19093 | 0.0348 | -3.4128
-16.5 | -0.635 | 0.18387 | 0.0306 | -3.4535
-15.5 | -0.6235 | 0.16249 | 0.0187 | -3.8372
-15 | -0.7747 | 0.10779 | -0.0085 | -7.1871
-14.5 | -0.8559 | 0.08117 | -0.0266 | -10.5445
-14 | -0.8995 | 0.06615 | -0.0365 | -13.5979
-13.5 | -0.9332 | 0.05499 | -0.0424 | -16.9704
-13 | -0.9571 | 0.0464 | -0.0456 | -20.6272
-12.5 | -0.9715 | 0.03969 | -0.0463 | -24.4772
-12 | -0.9777 | 0.03418 | -0.0454 | -28.6044
-11.5 | -0.9734 | 0.02935 | -0.0435 | -33.1652
-11 | -0.9454 | 0.02623 | -0.0431 | -36.0427
-10.5 | -0.9302 | 0.02425 | -0.0382 | -38.3588
-10 | -0.9075 | 0.02227 | -0.034 | -40.7499
-9.5 | -0.8805 | 0.02069 | -0.0297 | -42.5568
-9 | -0.8448 | 0.01904 | -0.0266 | -44.3697
-8.5 | -0.8096 | 0.01727 | -0.0236 | -46.879
-7.5 | -0.7184 | 0.01512 | -0.0198 | -47.5132
-7 | -0.6733 | 0.01381 | -0.018 | -48.7545
-6.5 | -0.6209 | 0.01306 | -0.0171 | -47.5421
-6 | -0.5694 | 0.01215 | -0.0161 | -46.8642
-5.5 | -0.5151 | 0.01149 | -0.0155 | -44.8303
-5 | -0.46 | 0.01079 | -0.015 | -42.6321
-4.5 | -0.4072 | 0.00976 | -0.0146 | -41.7213
-4 | -0.3578 | 0.0082 | -0.0141 | -43.6341
-3 | -0.2429 | 0.00722 | -0.0142 | -33.6427
-2.5 | -0.1828 | 0.00709 | -0.0146 | -25.7828
-2 | -0.1226 | 0.00704 | -0.0149 | -17.4148
-1.5 | -0.0623 | 0.00701 | -0.0152 | -8.8873
-1 | -0.0014 | 0.00699 | -0.0157 | -0.20029
-0.5 | 0.0594 | 0.007 | -0.0162 | 8.4857
0 | 0.1201 | 0.007 | -0.0167 | 17.1571
0.5 | 0.181 | 0.007 | -0.0173 | 25.8571
1 | 0.2416 | 0.00705 | -0.0178 | 34.2695
2 | 0.3628 | 0.00716 | -0.0188 | 50.6704
2.5 | 0.4233 | 0.00724 | -0.0192 | 58.4669
3 | 0.4836 | 0.00735 | -0.0196 | 65.7959
3.5 | 0.5435 | 0.00744 | -0.0199 | 73.0511
4 | 0.6031 | 0.00756 | -0.0202 | 79.7751
4.5 | 0.6624 | 0.00772 | -0.0203 | 85.8031
5 | 0.7208 | 0.00793 | -0.0203 | 90.8953
5.5 | 0.7772 | 0.00831 | -0.02 | 93.5259
6 | 0.8305 | 0.00895 | -0.0194 | 92.7933
6.5 | 0.877 | 0.01008 | -0.0179 | 87.004
7 | 0.9176 | 0.01143 | -0.0156 | 80.28
8 | 0.9826 | 0.01388 | -0.0079 | 70.7925
8.5 | 1.0254 | 0.0154 | -0.0069 | 66.5844
9 | 1.0469 | 0.01691 | -0.0024 | 61.9101
9.5 | 1.0694 | 0.01876 | 0.001 | 57.0043
10 | 1.0901 | 0.02101 | 0.004 | 51.8848
10.5 | 1.1103 | 0.02351 | 0.0065 | 47.2267
11 | 1.1233 | 0.02674 | 0.0088 | 42.0082
11.5 | 1.1397 | 0.02994 | 0.0106 | 38.0661
12 | 1.1506 | 0.03376 | 0.012 | 34.0818
12.5 | 1.1551 | 0.03834 | 0.0131 | 30.1278
13 | 1.1667 | 0.04259 | 0.0136 | 27.3938
13.5 | 1.1778 | 0.04723 | 0.0136 | 24.9375
14 | 1.1827 | 0.05273 | 0.0131 | 22.4294
14.5 | 1.1806 | 0.05925 | 0.0121 | 19.9257
15 | 1.1845 | 0.06559 | 0.0106 | 18.0592
15.5 | 1.1861 | 0.07256 | 0.0083 | 16.3465
16 | 1.1858 | 0.08019 | 0.0053 | 14.7874
16.5 | 1.1778 | 0.08914 | 0.0015 | 13.2129
17 | 1.1618 | 0.09973 | -0.0035 | 11.6495
17.5 | 1.1475 | 0.11084 | -0.0094 | 10.3528
18 | 1.1299 | 0.12299 | -0.0163 | 9.1869
18.5 | 1.1091 | 0.13623 | -0.0243 | 8.1414
19 | 1.0848 | 0.15079 | -0.0336 | 7.1941
19.5 | 1.0567 | 0.167 | -0.0442 | 6.3275
20 | 0.8928 | 0.22867 | -0.0778 | 3.9043

## 39. Re 750k Mach 0.50 (1)
BIGFOIL.COM POLAR EXPORT
NACA63-215 a=0.0
NACA63-215 a=0.0 |  |  |  | Cl Max: | 1.158 | at alpha= | 20 | deg
JavaFoil+Calcfoil stall+Eppler ext transition |  |  |  | L/D Max: | 87.005 | at alpha= | 5.5 | deg
Re: | 750000 |  |  | Cd Min: | 0.00727 | at alpha= | -1 | deg
Mach: | 0.5 |  |  | Cl=0 at alpha= | -0.99286 | deg
|  |  |  | @ Cl=0.1, Cd= | 0.0072844
|  |  |  | @ Cl=0.4, Cd= | 0.0076174
|  |  |  | @ Cl=0.6, Cd= | 0.008164
alpha (deg) | Cl | Cd | Cm | Cl/Cd
-20 | -1.051 | 0.21195 | 0.004 | -4.96
-19.5 | -1.023 | 0.20558 | 0.003 | -4.977
-19 | -0.995 | 0.19953 | 0.003 | -4.988
-18.5 | -0.968 | 0.19416 | 0.003 | -4.987
-18 | -0.942 | 0.19225 | 0.002 | -4.898
-17.5 | -0.915 | 0.18461 | 0.002 | -4.956
-17 | -0.886 | 0.17949 | 0.002 | -4.936
-16.5 | -0.859 | 0.17312 | 0.001 | -4.96
-16 | -0.832 | 0.16885 | 0.001 | -4.925
-15.5 | -0.805 | 0.16024 | 0.001 | -5.021
-15 | -0.778 | 0.15986 | 0.001 | -4.864
-14.5 | -0.749 | 0.14974 | 0 | -5
-14 | -0.721 | 0.14137 | 0 | -5.103
-13.5 | -0.694 | 0.13648 | 0 | -5.087
-13 | -0.667 | 0.13265 | -0.001 | -5.029
-12.5 | -0.639 | 0.12545 | -0.001 | -5.09
-12 | -0.611 | 0.11804 | -0.001 | -5.176
-11.5 | -0.584 | 0.11468 | -0.001 | -5.09
-11 | -0.556 | 0.11117 | -0.002 | -5.004
-10.5 | -0.529 | 0.10557 | -0.002 | -5.009
-10 | -0.5 | 0.09924 | -0.002 | -5.043
-9.5 | -0.473 | 0.0998 | -0.002 | -4.74
-9 | -0.445 | 0.09041 | -0.002 | -4.928
-8.5 | -0.58 | 0.065 | -0.003 | -8.929
-8 | -0.648 | 0.05548 | -0.003 | -11.686
-7.5 | -0.648 | 0.05031 | -0.004 | -12.875
-7 | -0.744 | 0.0167 | -0.008 | -44.545
-6.5 | -0.703 | 0.01548 | -0.009 | -45.403
-6 | -0.654 | 0.01439 | -0.009 | -45.435
-5.5 | -0.599 | 0.01345 | -0.01 | -44.555
-5 | -0.541 | 0.01268 | -0.011 | -42.652
-4.5 | -0.479 | 0.01208 | -0.011 | -39.681
-4 | -0.417 | 0.01148 | -0.012 | -36.337
-3.5 | -0.349 | 0.01099 | -0.013 | -31.809
-3 | -0.281 | 0.0075 | -0.013 | -37.442
-2.5 | -0.211 | 0.00744 | -0.014 | -28.431
-2 | -0.142 | 0.00736 | -0.015 | -19.254
-1.5 | -0.072 | 0.00729 | -0.015 | -9.818
-1 | -0.001 | 0.00727 | -0.016 | -0.19
-0.5 | 0.069 | 0.00728 | -0.017 | 9.476
0 | 0.139 | 0.00729 | -0.017 | 19.11
0.5 | 0.209 | 0.00736 | -0.018 | 28.424
1 | 0.279 | 0.00738 | -0.019 | 37.831
1.5 | 0.349 | 0.00753 | -0.019 | 46.388
2 | 0.419 | 0.00765 | -0.02 | 54.78
2.5 | 0.489 | 0.00781 | -0.02 | 62.563
3 | 0.558 | 0.00802 | -0.021 | 69.641
3.5 | 0.628 | 0.00826 | -0.022 | 75.952
4 | 0.696 | 0.00857 | -0.022 | 81.213
4.5 | 0.756 | 0.00896 | -0.023 | 84.38
5 | 0.818 | 0.00942 | -0.023 | 86.781
5.5 | 0.877 | 0.01008 | -0.024 | 87.005
6 | 0.933 | 0.01138 | -0.024 | 81.977
6.5 | 0.971 | 0.0184 | -0.025 | 52.795
7 | 1.017 | 0.01996 | -0.025 | 50.949
7.5 | 1.054 | 0.02173 | -0.026 | 48.505
8 | 1.079 | 0.02367 | -0.026 | 45.578
8.5 | 1.083 | 0.02629 | -0.026 | 41.18
9 | 1.045 | 0.02993 | -0.027 | 34.9
9.5 | 0.696 | 0.07419 | -0.011 | 9.376
10 | 0.608 | 0.09595 | -0.011 | 6.335
10.5 | 0.636 | 0.10305 | -0.013 | 6.169
11 | 0.663 | 0.10555 | -0.013 | 6.28
11.5 | 0.691 | 0.11452 | -0.014 | 6.034
12 | 0.718 | 0.11628 | -0.015 | 6.175
12.5 | 0.745 | 0.12268 | -0.015 | 6.073
13 | 0.773 | 0.13152 | -0.016 | 5.881
13.5 | 0.801 | 0.13621 | -0.017 | 5.877
14 | 0.827 | 0.1407 | -0.017 | 5.881
14.5 | 0.856 | 0.14995 | -0.018 | 5.707
15 | 0.883 | 0.15506 | -0.019 | 5.696
15.5 | 0.91 | 0.16514 | -0.019 | 5.51
16 | 0.938 | 0.17315 | -0.02 | 5.418
16.5 | 0.966 | 0.17516 | -0.021 | 5.515
17 | 0.992 | 0.18274 | -0.021 | 5.431
17.5 | 1.019 | 0.18742 | -0.022 | 5.438
18 | 1.049 | 0.19247 | -0.023 | 5.45
18.5 | 1.075 | 0.19454 | -0.024 | 5.527
19 | 1.102 | 0.19964 | -0.024 | 5.518
19.5 | 1.128 | 0.20833 | -0.024 | 5.417
20 | 1.158 | 0.21851 | -0.026 | 5.298

## 40. Re 750k Mach 0.50 (2)
BIGFOIL.COM POLAR EXPORT
NACA63-215 a=0.0
NACA63-215 a=0.0 |  |  |  | Cl Max: | 1.0368 | at alpha= | 11.5 | deg
XFOIL ncrit=9 |  |  |  | L/D Max: | 91.1577 | at alpha= | 5 | deg
Re: | 750000 |  |  | Cd Min: | 0.2632 | at alpha= | -20 | deg
Mach: | 0.5 |  |  | Cl=0 at alpha= | -0.99429 | deg
|  |  |  | @ Cl=0.1, Cd= | 0.0074733
|  |  |  | @ Cl=0.4, Cd= | 0.0077452
|  |  |  | @ Cl=0.6, Cd= | 0.0081155
alpha (deg) | Cl | Cd | Cm | Cl/Cd
-20 | -0.8059 | 0.2632 | 0.0778 | -3.0619
-19.5 | -0.7827 | 0.25565 | 0.0728 | -3.0616
-19 | -0.7666 | 0.24429 | 0.0651 | -3.1381
-18.5 | -0.7413 | 0.23681 | 0.0614 | -3.1304
-18 | -0.7179 | 0.22931 | 0.0566 | -3.1307
-17.5 | -0.7056 | 0.21773 | 0.0482 | -3.2407
-17 | -0.6777 | 0.21105 | 0.0455 | -3.2111
-16.5 | -0.6585 | 0.20214 | 0.0395 | -3.2576
-16 | -0.6466 | 0.19136 | 0.032 | -3.379
-15.5 | -0.6211 | 0.18398 | 0.0291 | -3.3759
-15 | -0.598 | 0.17687 | 0.025 | -3.381
-14.5 | -0.5807 | 0.16784 | 0.0197 | -3.4598
-13.5 | -0.5638 | 0.14461 | 0.0069 | -3.8988
-13 | -0.5553 | 0.13431 | 0.0012 | -4.1345
-12.5 | -0.5532 | 0.12287 | -0.0052 | -4.5023
-11.5 | -0.5847 | 0.09219 | -0.0252 | -6.3423
-11 | -0.6353 | 0.07297 | -0.0375 | -8.7063
-10.5 | -0.678 | 0.05859 | -0.0473 | -11.5719
-10 | -0.7115 | 0.04802 | -0.053 | -14.8167
-9.5 | -0.7337 | 0.04006 | -0.0556 | -18.315
-9 | -0.7497 | 0.0334 | -0.0553 | -22.4461
-8.5 | -0.7542 | 0.02811 | -0.0527 | -26.8303
-8 | -0.7432 | 0.02396 | -0.0485 | -31.0184
-7.5 | -0.7185 | 0.02076 | -0.0438 | -34.6098
-7 | -0.6888 | 0.0184 | -0.0384 | -37.4348
-6.5 | -0.6599 | 0.0164 | -0.0326 | -40.2378
-6 | -0.616 | 0.01488 | -0.0285 | -41.3978
-5.5 | -0.5673 | 0.01349 | -0.0251 | -42.0534
-5 | -0.5104 | 0.01251 | -0.0228 | -40.7994
-4.5 | -0.4511 | 0.01158 | -0.0209 | -38.9551
-4 | -0.3914 | 0.01055 | -0.0196 | -37.0995
-3.5 | -0.3398 | 0.00867 | -0.0181 | -39.1926
-3 | -0.2779 | 0.00779 | -0.0173 | -35.6739
-2.5 | -0.2089 | 0.0076 | -0.0173 | -27.4868
-2 | -0.1396 | 0.0075 | -0.0174 | -18.6133
-1.5 | -0.0704 | 0.00749 | -0.0176 | -9.3992
-1 | -0.0008 | 0.00749 | -0.0179 | -0.10681
-0.5 | 0.0692 | 0.00746 | -0.0185 | 9.2761
0 | 0.1389 | 0.00749 | -0.019 | 18.5447
1.5 | 0.3478 | 0.00767 | -0.0204 | 45.3455
2 | 0.4172 | 0.00777 | -0.0208 | 53.6937
2.5 | 0.4864 | 0.0079 | -0.021 | 61.5696
3 | 0.556 | 0.00802 | -0.0211 | 69.3267
3.5 | 0.6251 | 0.00817 | -0.021 | 76.5116
4 | 0.6942 | 0.00834 | -0.0207 | 83.2374
4.5 | 0.7621 | 0.00862 | -0.0201 | 88.4107
5 | 0.8268 | 0.00907 | -0.0189 | 91.1577
5.5 | 0.8832 | 0.00998 | -0.0166 | 88.497
6 | 0.9232 | 0.0116 | -0.0124 | 79.5862
6.5 | 0.9478 | 0.01346 | -0.0063 | 70.416
7 | 0.9511 | 0.01554 | 0.0021 | 61.2033
8 | 0.9834 | 0.02146 | 0.0104 | 45.8248
8.5 | 1.0003 | 0.02508 | 0.0131 | 39.8844
9 | 1.0142 | 0.02914 | 0.0156 | 34.8044
9.5 | 1.0187 | 0.03407 | 0.0176 | 29.9002
10 | 1.0274 | 0.039 | 0.0192 | 26.3436
10.5 | 1.0341 | 0.04444 | 0.0201 | 23.2696
11 | 1.0345 | 0.05082 | 0.0202 | 20.3562
11.5 | 1.0368 | 0.05747 | 0.0199 | 18.0407
12 | 1.0317 | 0.06542 | 0.0183 | 15.7704
12.5 | 1.0197 | 0.07478 | 0.0149 | 13.636
13 | 1.0023 | 0.08558 | 0.0097 | 11.7118
13.5 | 0.9773 | 0.09823 | 0.0027 | 9.9491
14 | 0.9494 | 0.11236 | -0.006 | 8.4496
14.5 | 0.9182 | 0.12803 | -0.0162 | 7.1718
15 | 0.8837 | 0.14567 | -0.0278 | 6.0665
15.5 | 0.8479 | 0.16558 | -0.0403 | 5.1208
16 | 0.842 | 0.17996 | -0.0488 | 4.6788
16.5 | 0.847 | 0.192 | -0.0561 | 4.4115

## 41. Re 1M Mach 0.00 (1)
BIGFOIL.COM POLAR EXPORT
NACA63-215 a=0.0
NACA63-215 a=0.0 |  |  |  | Cl Max: | 1.294 | at alpha= | 13.5 | deg
JavaFoil+Calcfoil stall+Eppler ext transition |  |  |  | L/D Max: | 103.892 | at alpha= | 6.5 | deg
Re: | 1000000 |  |  | Cd Min: | 0.00647 | at alpha= | -1.5 | deg
Mach: | 0 |  |  | Cl=0 at alpha= | -0.9918 | deg
|  |  |  | @ Cl=0.1, Cd= | 0.0064831
|  |  |  | @ Cl=0.4, Cd= | 0.0067067
|  |  |  | @ Cl=0.6, Cd= | 0.0070985
alpha (deg) | Cl | Cd | Cm | Cl/Cd
-17 | -0.893 | 0.13545 | 0.001 | -6.595
-16.5 | -0.91 | 0.12871 | 0.001 | -7.071
-16 | -0.925 | 0.12034 | 0.001 | -7.691
-15.5 | -0.937 | 0.11391 | 0.001 | -8.223
-15 | -0.946 | 0.1076 | 0 | -8.791
-14.5 | -0.951 | 0.10108 | 0 | -9.412
-14 | -0.955 | 0.09419 | 0 | -10.144
-13.5 | -0.949 | 0.08802 | 0 | -10.784
-13 | -0.939 | 0.08176 | -0.001 | -11.489
-12.5 | -1.029 | 0.03497 | -0.001 | -29.418
-12 | -1.038 | 0.02597 | -0.002 | -39.983
-11.5 | -1.034 | 0.02105 | -0.002 | -49.121
-11 | -1.013 | 0.01916 | -0.003 | -52.899
-10.5 | -0.987 | 0.01768 | -0.003 | -55.82
-10 | -0.956 | 0.01639 | -0.004 | -58.336
-9.5 | -0.921 | 0.01547 | -0.004 | -59.572
-9 | -0.884 | 0.01446 | -0.005 | -61.122
-8.5 | -0.842 | 0.0138 | -0.005 | -61.042
-8 | -0.799 | 0.01304 | -0.006 | -61.243
-7.5 | -0.752 | 0.01251 | -0.007 | -60.102
-7 | -0.706 | 0.01187 | -0.007 | -59.5
-6.5 | -0.652 | 0.01139 | -0.008 | -57.221
-6 | -0.596 | 0.01093 | -0.008 | -54.505
-5.5 | -0.539 | 0.01056 | -0.009 | -51.036
-5 | -0.481 | 0.01026 | -0.009 | -46.913
-4.5 | -0.423 | 0.00993 | -0.01 | -42.567
-4 | -0.363 | 0.00965 | -0.01 | -37.651
-3.5 | -0.304 | 0.0067 | -0.011 | -45.358
-3 | -0.244 | 0.00662 | -0.012 | -36.82
-2.5 | -0.183 | 0.00659 | -0.012 | -27.835
-2 | -0.123 | 0.00652 | -0.013 | -18.818
-1.5 | -0.062 | 0.00647 | -0.013 | -9.589
-1 | -0.001 | 0.00647 | -0.014 | -0.185
-0.5 | 0.06 | 0.00647 | -0.014 | 9.224
0 | 0.121 | 0.00649 | -0.015 | 18.583
0.5 | 0.181 | 0.00651 | -0.015 | 27.831
1 | 0.242 | 0.00656 | -0.016 | 36.91
1.5 | 0.303 | 0.0066 | -0.017 | 45.852
2 | 0.363 | 0.00664 | -0.017 | 54.746
2.5 | 0.424 | 0.00675 | -0.018 | 62.814
3 | 0.484 | 0.00685 | -0.018 | 70.679
3.5 | 0.545 | 0.00694 | -0.019 | 78.458
4 | 0.604 | 0.00711 | -0.019 | 85.06
4.5 | 0.664 | 0.00723 | -0.02 | 91.829
5 | 0.723 | 0.00749 | -0.021 | 96.511
5.5 | 0.781 | 0.00773 | -0.021 | 101.031
6 | 0.838 | 0.00808 | -0.022 | 103.688
6.5 | 0.894 | 0.00861 | -0.022 | 103.892
7 | 0.926 | 0.0138 | -0.022 | 67.068
7.5 | 0.974 | 0.01458 | -0.023 | 66.812
8 | 1.02 | 0.01546 | -0.023 | 65.999
8.5 | 1.064 | 0.01641 | -0.024 | 64.855
9 | 1.106 | 0.01741 | -0.024 | 63.535
9.5 | 1.145 | 0.01851 | -0.025 | 61.865
10 | 1.181 | 0.01973 | -0.025 | 59.822
10.5 | 1.211 | 0.02105 | -0.025 | 57.509
11 | 1.236 | 0.02276 | -0.026 | 54.291
11.5 | 1.257 | 0.02427 | -0.026 | 51.797
12 | 1.274 | 0.02606 | -0.027 | 48.886
12.5 | 1.285 | 0.02801 | -0.027 | 45.889
13 | 1.292 | 0.03046 | -0.027 | 42.407
13.5 | 1.294 | 0.03291 | -0.028 | 39.331
14 | 1.291 | 0.03618 | -0.028 | 35.672
14.5 | 1.278 | 0.04091 | -0.028 | 31.253
15 | 1.258 | 0.04614 | -0.028 | 27.254
15.5 | 1.229 | 0.0535 | -0.028 | 22.979
16 | 1.181 | 0.06945 | -0.027 | 17.001
16.5 | 1.105 | 0.10265 | -0.024 | 10.767
17 | 1.06 | 0.12302 | -0.021 | 8.615
17.5 | 1.029 | 0.13489 | -0.02 | 7.631
18 | 0.999 | 0.14457 | -0.02 | 6.912
18.5 | 0.972 | 0.15179 | -0.02 | 6.402

## 42. Re 1M Mach 0.00 (2)
BIGFOIL.COM POLAR EXPORT
NACA63-215 a=0.0
NACA63-215 a=0.0 |  |  |  | Cl Max: | 1.3186 | at alpha= | 17.5 | deg
XFOIL ncrit=9 |  |  |  | L/D Max: | 99.6149 | at alpha= | 5.5 | deg
Re: | 1000000 |  |  | Cd Min: | 0.11948 | at alpha= | 20 | deg
Mach: | 0 |  |  | Cl=0 at alpha= | -0.98554 | deg
|  |  |  | @ Cl=0.1, Cd= | 0.0062173
|  |  |  | @ Cl=0.4, Cd= | 0.0064386
|  |  |  | @ Cl=0.6, Cd= | 0.0068108
alpha (deg) | Cl | Cd | Cm | Cl/Cd
-18 | -1.0605 | 0.09411 | -0.0151 | -11.2687
-17.5 | -1.0909 | 0.08028 | -0.0237 | -13.5887
-17 | -1.1158 | 0.06873 | -0.0303 | -16.2345
-16.5 | -1.1441 | 0.05799 | -0.0351 | -19.7293
-16 | -1.142 | 0.05214 | -0.0377 | -21.9026
-15.5 | -1.1451 | 0.04615 | -0.0393 | -24.8126
-15 | -1.1421 | 0.04123 | -0.04 | -27.7007
-14.5 | -1.1471 | 0.03564 | -0.0396 | -32.1857
-14 | -1.139 | 0.03172 | -0.0386 | -35.9079
-13.5 | -1.1228 | 0.0288 | -0.0374 | -38.9861
-13 | -1.1019 | 0.02644 | -0.036 | -41.6755
-12.5 | -1.08 | 0.02424 | -0.0341 | -44.5545
-12 | -1.0555 | 0.02234 | -0.032 | -47.2471
-11 | -1.0051 | 0.01976 | -0.0252 | -50.8654
-10.5 | -0.9769 | 0.01835 | -0.0218 | -53.2371
-10 | -0.9442 | 0.01686 | -0.0191 | -56.0024
-9.5 | -0.9011 | 0.01598 | -0.0176 | -56.3892
-9 | -0.8553 | 0.0152 | -0.0165 | -56.2697
-8 | -0.7633 | 0.0133 | -0.0143 | -57.391
-7.5 | -0.7125 | 0.01267 | -0.0138 | -56.2352
-7 | -0.6613 | 0.01201 | -0.0134 | -55.0624
-6.5 | -0.6091 | 0.01139 | -0.0131 | -53.4767
-6 | -0.5558 | 0.01084 | -0.0129 | -51.2731
-5.5 | -0.5017 | 0.01031 | -0.0128 | -48.6615
-5 | -0.4481 | 0.00968 | -0.0128 | -46.2913
-4.5 | -0.3954 | 0.00888 | -0.0128 | -44.527
-4 | -0.345 | 0.00764 | -0.0127 | -45.1571
-3.5 | -0.2916 | 0.00678 | -0.0128 | -43.0088
-2.5 | -0.1765 | 0.00642 | -0.0137 | -27.4922
-2 | -0.1184 | 0.00629 | -0.0141 | -18.8235
-1.5 | -0.06 | 0.00624 | -0.0146 | -9.6154
-1 | -0.0017 | 0.00622 | -0.0151 | -0.27331
-0.5 | 0.0571 | 0.00621 | -0.0157 | 9.1948
0 | 0.116 | 0.00622 | -0.0163 | 18.6495
1 | 0.2332 | 0.00628 | -0.0174 | 37.1338
1.5 | 0.2918 | 0.00631 | -0.018 | 46.2441
2 | 0.3501 | 0.00637 | -0.0185 | 54.9608
2.5 | 0.4083 | 0.00645 | -0.019 | 63.3023
3 | 0.4665 | 0.00653 | -0.0196 | 71.4395
3.5 | 0.5243 | 0.00664 | -0.02 | 78.9608
4 | 0.582 | 0.00677 | -0.0205 | 85.9675
4.5 | 0.6393 | 0.0069 | -0.0209 | 92.6522
5 | 0.6954 | 0.00715 | -0.0211 | 97.2587
5.5 | 0.7501 | 0.00753 | -0.0212 | 99.6149
6 | 0.8021 | 0.00818 | -0.021 | 98.0562
6.5 | 0.8499 | 0.00917 | -0.0204 | 92.6827
7 | 0.895 | 0.01027 | -0.0193 | 87.147
7.5 | 0.9379 | 0.01131 | -0.0179 | 82.9266
8 | 0.9787 | 0.01228 | -0.0159 | 79.6987
8.5 | 1.0123 | 0.01323 | -0.0126 | 76.5155
9 | 1.0621 | 0.01422 | -0.0129 | 74.6906
9.5 | 1.0996 | 0.0153 | -0.0109 | 71.8693
10 | 1.1286 | 0.01633 | -0.0075 | 69.1121
10.5 | 1.1498 | 0.01778 | -0.0037 | 64.6682
11 | 1.1758 | 0.01925 | -0.0011 | 61.0805
11.5 | 1.1918 | 0.02155 | 0.0019 | 55.3039
12 | 1.2149 | 0.02362 | 0.0038 | 51.4352
12.5 | 1.2377 | 0.02584 | 0.0054 | 47.8986
13 | 1.2535 | 0.02873 | 0.0069 | 43.6304
13.5 | 1.2644 | 0.03222 | 0.0082 | 39.2427
14 | 1.2789 | 0.03558 | 0.0091 | 35.9444
14.5 | 1.294 | 0.03903 | 0.0095 | 33.154
15 | 1.3045 | 0.04313 | 0.0096 | 30.2458
15.5 | 1.304 | 0.0487 | 0.0092 | 26.7762
16 | 1.3047 | 0.05449 | 0.0083 | 23.9438
16.5 | 1.312 | 0.05982 | 0.007 | 21.9325
17 | 1.316 | 0.06583 | 0.0053 | 19.9909
17.5 | 1.3186 | 0.07225 | 0.003 | 18.2505
18 | 1.3162 | 0.0797 | 0.0001 | 16.5144
18.5 | 1.3052 | 0.08873 | -0.0037 | 14.7098
19 | 1.2883 | 0.09913 | -0.0086 | 12.9961
19.5 | 1.2735 | 0.1096 | -0.0139 | 11.6195
20 | 1.2648 | 0.11948 | -0.0193 | 10.5859

## 43. Re 1M Mach 0.10 (1)
BIGFOIL.COM POLAR EXPORT
NACA63-215 a=0.0
NACA63-215 a=0.0 |  |  |  | Cl Max: | 1.283 | at alpha= | 13 | deg
JavaFoil+Calcfoil stall+Eppler ext transition |  |  |  | L/D Max: | 103.823 | at alpha= | 6 | deg
Re: | 1000000 |  |  | Cd Min: | 0.00648 | at alpha= | -0.5 | deg
Mach: | 0.1 |  |  | Cl=0 at alpha= | -0.9918 | deg
|  |  |  | @ Cl=0.1, Cd= | 0.00648
|  |  |  | @ Cl=0.4, Cd= | 0.0067088
|  |  |  | @ Cl=0.6, Cd= | 0.0071043
alpha (deg) | Cl | Cd | Cm | Cl/Cd
-16.5 | -0.881 | 0.13109 | 0.001 | -6.717
-16 | -0.899 | 0.12367 | 0.001 | -7.272
-15.5 | -0.915 | 0.11567 | 0.001 | -7.907
-15 | -0.927 | 0.10958 | 0 | -8.462
-14.5 | -0.936 | 0.10213 | 0 | -9.168
-14 | -0.942 | 0.09567 | 0 | -9.85
-13.5 | -0.937 | 0.09022 | 0 | -10.382
-13 | -0.933 | 0.08223 | -0.001 | -11.343
-12.5 | -0.941 | 0.06679 | -0.001 | -14.094
-12 | -0.98 | 0.04137 | -0.002 | -23.684
-11.5 | -1.028 | 0.02184 | -0.002 | -47.065
-11 | -1.01 | 0.01958 | -0.003 | -51.584
-10.5 | -0.986 | 0.01787 | -0.003 | -55.18
-10 | -0.956 | 0.01663 | -0.004 | -57.495
-9.5 | -0.922 | 0.01566 | -0.004 | -58.866
-9 | -0.885 | 0.0147 | -0.005 | -60.223
-8.5 | -0.844 | 0.01394 | -0.005 | -60.546
-8 | -0.801 | 0.01316 | -0.006 | -60.856
-7.5 | -0.754 | 0.01261 | -0.007 | -59.811
-7 | -0.709 | 0.01202 | -0.007 | -58.982
-6.5 | -0.654 | 0.01152 | -0.008 | -56.782
-6 | -0.598 | 0.01098 | -0.008 | -54.491
-5.5 | -0.541 | 0.01064 | -0.009 | -50.86
-5 | -0.483 | 0.01026 | -0.009 | -47.096
-4.5 | -0.425 | 0.01 | -0.01 | -42.459
-4 | -0.365 | 0.0068 | -0.01 | -53.735
-3.5 | -0.305 | 0.00671 | -0.011 | -45.512
-3 | -0.245 | 0.00663 | -0.012 | -36.96
-2.5 | -0.184 | 0.0066 | -0.012 | -27.942
-2 | -0.123 | 0.00656 | -0.013 | -18.813
-1.5 | -0.062 | 0.0065 | -0.013 | -9.594
-1 | -0.001 | 0.00651 | -0.014 | -0.185
-0.5 | 0.06 | 0.00648 | -0.014 | 9.261
0 | 0.121 | 0.00648 | -0.015 | 18.713
0.5 | 0.182 | 0.00652 | -0.016 | 27.936
1 | 0.243 | 0.00659 | -0.016 | 36.901
1.5 | 0.304 | 0.00661 | -0.017 | 46.026
2 | 0.365 | 0.00664 | -0.017 | 54.96
2.5 | 0.426 | 0.00676 | -0.018 | 63.038
3 | 0.487 | 0.00686 | -0.018 | 70.931
3.5 | 0.547 | 0.007 | -0.019 | 78.196
4 | 0.608 | 0.00712 | -0.02 | 85.348
4.5 | 0.667 | 0.00729 | -0.02 | 91.486
5 | 0.726 | 0.0075 | -0.021 | 96.779
5.5 | 0.784 | 0.00774 | -0.021 | 101.288
6 | 0.842 | 0.00811 | -0.022 | 103.823
6.5 | 0.898 | 0.00873 | -0.022 | 102.873
7 | 0.929 | 0.01392 | -0.022 | 66.735
7.5 | 0.978 | 0.01472 | -0.023 | 66.391
8 | 1.024 | 0.01566 | -0.023 | 65.393
8.5 | 1.068 | 0.0166 | -0.024 | 64.317
9 | 1.109 | 0.01762 | -0.024 | 62.933
9.5 | 1.147 | 0.01875 | -0.025 | 61.187
10 | 1.182 | 0.02002 | -0.025 | 59.051
10.5 | 1.211 | 0.02149 | -0.026 | 56.363
11 | 1.235 | 0.02314 | -0.026 | 53.367
11.5 | 1.255 | 0.02469 | -0.026 | 50.826
12 | 1.269 | 0.0268 | -0.027 | 47.354
12.5 | 1.279 | 0.0288 | -0.027 | 44.391
13 | 1.283 | 0.0312 | -0.027 | 41.108
13.5 | 1.281 | 0.03409 | -0.028 | 37.589
14 | 1.275 | 0.03737 | -0.028 | 34.116
14.5 | 1.259 | 0.0422 | -0.028 | 29.838
15 | 1.23 | 0.04928 | -0.028 | 24.967
15.5 | 1.185 | 0.0623 | -0.027 | 19.024
16 | 1.105 | 0.09481 | -0.024 | 11.655
16.5 | 1.064 | 0.1098 | -0.023 | 9.691
17 | 1.018 | 0.13 | -0.02 | 7.83
17.5 | 0.985 | 0.14087 | -0.019 | 6.991
18 | 0.955 | 0.14802 | -0.019 | 6.45

## 44. Re 1M Mach 0.10 (2)
BIGFOIL.COM POLAR EXPORT
NACA63-215 a=0.0
NACA63-215 a=0.0 |  |  |  | Cl Max: | 1.3023 | at alpha= | 17.5 | deg
XFOIL ncrit=9 |  |  |  | L/D Max: | 99.7226 | at alpha= | 5.5 | deg
Re: | 1000000 |  |  | Cd Min: | 0.21971 | at alpha= | -19.5 | deg
Mach: | 0.1 |  |  | Cl=0 at alpha= | -0.98646 | deg
|  |  |  | @ Cl=0.1, Cd= | 0.0062372
|  |  |  | @ Cl=0.4, Cd= | 0.0064532
|  |  |  | @ Cl=0.6, Cd= | 0.0068323
alpha (deg) | Cl | Cd | Cm | Cl/Cd
-19.5 | -0.728 | 0.21971 | 0.0535 | -3.3135
-19 | -0.7075 | 0.21532 | 0.0501 | -3.2858
-18 | -0.92 | 0.12648 | 0.0053 | -7.2739
-17.5 | -1.0206 | 0.09503 | -0.0151 | -10.7398
-17 | -1.0628 | 0.07895 | -0.0253 | -13.4617
-16.5 | -1.1035 | 0.06518 | -0.0328 | -16.93
-16 | -1.1093 | 0.05764 | -0.0366 | -19.2453
-15.5 | -1.1195 | 0.05029 | -0.0393 | -22.2609
-15 | -1.1229 | 0.04435 | -0.0407 | -25.3191
-14.5 | -1.1285 | 0.03852 | -0.041 | -29.2965
-14 | -1.1278 | 0.03364 | -0.0403 | -33.5256
-13.5 | -1.1145 | 0.03031 | -0.0392 | -36.77
-13 | -1.0953 | 0.02769 | -0.0379 | -39.5558
-12.5 | -1.0748 | 0.02525 | -0.0361 | -42.5663
-12 | -1.0512 | 0.02316 | -0.034 | -45.3886
-11.5 | -1.0203 | 0.02144 | -0.0325 | -47.5886
-11 | -1.0016 | 0.02018 | -0.0276 | -49.6333
-10.5 | -0.9715 | 0.01926 | -0.0241 | -50.4413
-10 | -0.9461 | 0.0172 | -0.0204 | -55.0058
-9.5 | -0.9041 | 0.01624 | -0.0187 | -55.6712
-9 | -0.8588 | 0.01541 | -0.0174 | -55.73
-8.5 | -0.8107 | 0.01471 | -0.0164 | -55.1122
-8 | -0.7671 | 0.01345 | -0.0149 | -57.0335
-7.5 | -0.7163 | 0.01278 | -0.0143 | -56.0485
-7 | -0.6642 | 0.01219 | -0.0139 | -54.4873
-6.5 | -0.6125 | 0.01146 | -0.0134 | -53.4468
-5.5 | -0.5044 | 0.0104 | -0.0131 | -48.5
-5 | -0.4505 | 0.00975 | -0.013 | -46.2051
-4.5 | -0.3975 | 0.00894 | -0.013 | -44.4631
-4 | -0.3466 | 0.00774 | -0.0129 | -44.7804
-3.5 | -0.2933 | 0.00681 | -0.0129 | -43.069
-3 | -0.2357 | 0.00656 | -0.0133 | -35.9299
-2.5 | -0.1775 | 0.00643 | -0.0138 | -27.605
-2 | -0.1191 | 0.00631 | -0.0142 | -18.8748
-1.5 | -0.0603 | 0.00626 | -0.0147 | -9.6326
-1 | -0.0016 | 0.00624 | -0.0152 | -0.25641
-0.5 | 0.0575 | 0.00623 | -0.0158 | 9.2295
0 | 0.1168 | 0.00624 | -0.0164 | 18.7179
0.5 | 0.1757 | 0.00627 | -0.017 | 28.0223
1 | 0.2346 | 0.0063 | -0.0175 | 37.2381
1.5 | 0.2936 | 0.00632 | -0.0181 | 46.4557
2 | 0.3524 | 0.00638 | -0.0186 | 55.2351
2.5 | 0.4109 | 0.00647 | -0.0191 | 63.5085
3.5 | 0.5277 | 0.00667 | -0.0201 | 79.1154
4.5 | 0.6435 | 0.00693 | -0.0209 | 92.8571
5 | 0.6998 | 0.00719 | -0.0212 | 97.3296
5.5 | 0.7549 | 0.00757 | -0.0212 | 99.7226
6 | 0.8069 | 0.00825 | -0.021 | 97.8061
6.5 | 0.8545 | 0.00929 | -0.0202 | 91.9806
7.5 | 0.9426 | 0.01144 | -0.0175 | 82.3951
8 | 0.9831 | 0.01244 | -0.0154 | 79.0273
8.5 | 1.0156 | 0.01342 | -0.0118 | 75.6781
9 | 1.0655 | 0.01442 | -0.012 | 73.8904
9.5 | 1.1018 | 0.01551 | -0.0097 | 71.038
10 | 1.1259 | 0.01669 | -0.0057 | 67.4596
10.5 | 1.1487 | 0.0182 | -0.0022 | 63.1154
11 | 1.1739 | 0.01983 | 0.0004 | 59.1982
11.5 | 1.1874 | 0.02242 | 0.0034 | 52.9616
12 | 1.2122 | 0.02447 | 0.0051 | 49.5382
12.5 | 1.234 | 0.02688 | 0.0066 | 45.9077
13 | 1.2457 | 0.03023 | 0.0082 | 41.2074
13.5 | 1.2593 | 0.03362 | 0.0093 | 37.4569
14 | 1.272 | 0.03727 | 0.0101 | 34.1293
14.5 | 1.2859 | 0.04097 | 0.0104 | 31.3864
15 | 1.2941 | 0.04553 | 0.0103 | 28.423
15.5 | 1.2856 | 0.0522 | 0.0095 | 24.6284
16 | 1.2948 | 0.05725 | 0.0085 | 22.6166
16.5 | 1.2998 | 0.06308 | 0.007 | 20.6056
17 | 1.3016 | 0.06959 | 0.0049 | 18.7038
17.5 | 1.3023 | 0.07654 | 0.0023 | 17.0146
18 | 1.2968 | 0.0847 | -0.0011 | 15.3105
18.5 | 1.2823 | 0.09456 | -0.0055 | 13.5607
19 | 1.2593 | 0.1062 | -0.0112 | 11.8578
19.5 | 1.253 | 0.11571 | -0.0163 | 10.8288
20 | 1.2418 | 0.12625 | -0.0223 | 9.836

## 45. Re 1M Mach 0.25 (1)
BIGFOIL.COM POLAR EXPORT
NACA63-215 a=0.0
NACA63-215 a=0.0 |  |  |  | Cl Max: | 1.23 | at alpha= | 11.5 | deg
JavaFoil+Calcfoil stall+Eppler ext transition |  |  |  | L/D Max: | 102.067 | at alpha= | 6 | deg
Re: | 1000000 |  |  | Cd Min: | 0.00656 | at alpha= | -1.5 | deg
Mach: | 0.25 |  |  | Cl=0 at alpha= | -0.99206 | deg
|  |  |  | @ Cl=0.1, Cd= | 0.0065821
|  |  |  | @ Cl=0.4, Cd= | 0.0067816
|  |  |  | @ Cl=0.6, Cd= | 0.0072081
alpha (deg) | Cl | Cd | Cm | Cl/Cd
-15.5 | -0.722 | 0.13917 | 0.001 | -5.186
-15 | -0.765 | 0.12222 | 0 | -6.26
-14.5 | -0.803 | 0.11234 | 0 | -7.146
-14 | -0.834 | 0.10602 | 0 | -7.867
-13.5 | -0.851 | 0.09925 | 0 | -8.572
-13 | -0.859 | 0.09133 | 0 | -9.405
-12.5 | -0.862 | 0.08521 | -0.001 | -10.119
-12 | -0.861 | 0.07871 | -0.001 | -10.943
-11.5 | -0.855 | 0.07301 | -0.001 | -11.709
-11 | -0.955 | 0.02782 | -0.003 | -34.33
-10.5 | -0.962 | 0.02105 | -0.003 | -45.686
-10 | -0.947 | 0.01834 | -0.004 | -51.64
-9.5 | -0.921 | 0.01684 | -0.004 | -54.707
-9 | -0.889 | 0.01568 | -0.005 | -56.695
-8.5 | -0.852 | 0.01469 | -0.006 | -57.986
-8 | -0.811 | 0.01391 | -0.006 | -58.259
-7.5 | -0.765 | 0.01318 | -0.007 | -58.082
-7 | -0.717 | 0.01254 | -0.007 | -57.17
-6.5 | -0.666 | 0.01148 | -0.008 | -58.01
-6 | -0.613 | 0.01134 | -0.008 | -54.063
-5.5 | -0.555 | 0.01094 | -0.009 | -50.745
-5 | -0.496 | 0.01053 | -0.01 | -47.089
-4.5 | -0.436 | 0.01021 | -0.01 | -42.695
-4 | -0.375 | 0.00986 | -0.011 | -38.038
-3.5 | -0.314 | 0.00675 | -0.011 | -46.426
-3 | -0.252 | 0.0067 | -0.012 | -37.561
-2.5 | -0.189 | 0.00663 | -0.012 | -28.554
-2 | -0.127 | 0.00659 | -0.013 | -19.233
-1.5 | -0.064 | 0.00656 | -0.014 | -9.757
-1 | -0.001 | 0.00656 | -0.014 | -0.188
-0.5 | 0.062 | 0.00657 | -0.015 | 9.389
0 | 0.125 | 0.00659 | -0.015 | 18.919
0.5 | 0.187 | 0.00659 | -0.016 | 28.408
1 | 0.25 | 0.00663 | -0.017 | 37.7
1.5 | 0.313 | 0.0067 | -0.017 | 46.679
2 | 0.375 | 0.00673 | -0.018 | 55.72
2.5 | 0.438 | 0.00686 | -0.018 | 63.844
3 | 0.5 | 0.00696 | -0.019 | 71.89
3.5 | 0.562 | 0.00711 | -0.02 | 79.042
4 | 0.624 | 0.00727 | -0.02 | 85.796
4.5 | 0.685 | 0.00744 | -0.021 | 92.037
5 | 0.746 | 0.00768 | -0.021 | 97.074
5.5 | 0.805 | 0.00803 | -0.022 | 100.302
6 | 0.864 | 0.00846 | -0.022 | 102.067
6.5 | 0.914 | 0.00948 | -0.023 | 96.389
7 | 0.948 | 0.01467 | -0.023 | 64.635
7.5 | 0.996 | 0.01558 | -0.023 | 63.93
8 | 1.042 | 0.01664 | -0.024 | 62.599
8.5 | 1.084 | 0.01776 | -0.024 | 61.026
9 | 1.123 | 0.01894 | -0.025 | 59.287
9.5 | 1.158 | 0.0203 | -0.025 | 57.044
10 | 1.187 | 0.02184 | -0.026 | 54.378
10.5 | 1.209 | 0.0236 | -0.026 | 51.219
11 | 1.223 | 0.02557 | -0.026 | 47.844
11.5 | 1.23 | 0.02779 | -0.027 | 44.273
12 | 1.23 | 0.03021 | -0.027 | 40.71
12.5 | 1.219 | 0.03351 | -0.027 | 36.382
13 | 1.2 | 0.03756 | -0.028 | 31.945
13.5 | 1.167 | 0.04371 | -0.028 | 26.702
14 | 1.109 | 0.05758 | -0.027 | 19.263
14.5 | 0.989 | 0.10406 | -0.019 | 9.503
15 | 0.938 | 0.11591 | -0.017 | 8.09
15.5 | 0.884 | 0.12566 | -0.016 | 7.037
16 | 0.826 | 0.13894 | -0.016 | 5.948
16.5 | 0.764 | 0.14963 | -0.015 | 5.104

## 46. Re 1M Mach 0.25 (2)
BIGFOIL.COM POLAR EXPORT
NACA63-215 a=0.0
NACA63-215 a=0.0 |  |  |  | Cl Max: | 1.236 | at alpha= | 14.5 | deg
XFOIL ncrit=9 |  |  |  | L/D Max: | 99.2122 | at alpha= | 5.5 | deg
Re: | 1000000 |  |  | Cd Min: | 0.21436 | at alpha= | -18.5 | deg
Mach: | 0.25 |  |  | Cl=0 at alpha= | -0.99016 | deg
|  |  |  | @ Cl=0.1, Cd= | 0.0063366
|  |  |  | @ Cl=0.4, Cd= | 0.0065506
|  |  |  | @ Cl=0.6, Cd= | 0.0068951
alpha (deg) | Cl | Cd | Cm | Cl/Cd
-18.5 | -0.697 | 0.21436 | 0.0491 | -3.2515
-18 | -0.6943 | 0.20075 | 0.0417 | -3.4585
-17.5 | -0.6717 | 0.1964 | 0.0388 | -3.4201
-17 | -0.6526 | 0.19046 | 0.035 | -3.4264
-16 | -0.8664 | 0.10802 | -0.0082 | -8.0207
-15.5 | -0.9159 | 0.08816 | -0.0215 | -10.3891
-15 | -0.954 | 0.07295 | -0.0314 | -13.0775
-14.5 | -0.9971 | 0.05932 | -0.0393 | -16.8088
-14 | -1.0199 | 0.05003 | -0.0434 | -20.3858
-13.5 | -1.0305 | 0.04306 | -0.0454 | -23.9317
-13 | -1.0305 | 0.03774 | -0.0459 | -27.3052
-12.5 | -1.027 | 0.03307 | -0.0453 | -31.0553
-12 | -1.0165 | 0.02925 | -0.0438 | -34.7521
-11.5 | -0.9915 | 0.02596 | -0.0435 | -38.1934
-11 | -0.9774 | 0.02368 | -0.0391 | -41.2753
-10.5 | -0.9562 | 0.02176 | -0.0351 | -43.943
-10 | -0.9361 | 0.01985 | -0.0303 | -47.1587
-9.5 | -0.9129 | 0.01797 | -0.0256 | -50.8013
-9 | -0.8726 | 0.01678 | -0.0231 | -52.0024
-8.5 | -0.8278 | 0.01574 | -0.021 | -52.5921
-8 | -0.7817 | 0.01468 | -0.0192 | -53.2493
-7.5 | -0.7358 | 0.0135 | -0.0174 | -54.5037
-7 | -0.6832 | 0.01276 | -0.0164 | -53.5423
-6.5 | -0.6308 | 0.01192 | -0.0155 | -52.9195
-6 | -0.5754 | 0.01134 | -0.015 | -50.7407
-5.5 | -0.5202 | 0.0107 | -0.0146 | -48.6168
-5 | -0.4637 | 0.01015 | -0.0143 | -45.6847
-4.5 | -0.4085 | 0.00936 | -0.0141 | -43.6432
-4 | -0.3554 | 0.00825 | -0.0138 | -43.0788
-3.5 | -0.3028 | 0.00703 | -0.0136 | -43.0725
-3 | -0.2437 | 0.00666 | -0.0139 | -36.5916
-2.5 | -0.1833 | 0.00651 | -0.0143 | -28.1567
-2 | -0.1229 | 0.00642 | -0.0148 | -19.1433
-1.5 | -0.0623 | 0.00635 | -0.0152 | -9.811
-1 | -0.0012 | 0.00634 | -0.0158 | -0.18927
-0.5 | 0.0598 | 0.00633 | -0.0163 | 9.4471
0 | 0.1208 | 0.00634 | -0.0169 | 19.0536
0.5 | 0.1819 | 0.00635 | -0.0175 | 28.6457
1 | 0.2429 | 0.00639 | -0.018 | 38.0125
2 | 0.3647 | 0.00651 | -0.0192 | 56.0215
2.5 | 0.4255 | 0.00658 | -0.0197 | 64.6657
3 | 0.486 | 0.00667 | -0.0201 | 72.8636
3.5 | 0.5463 | 0.00677 | -0.0205 | 80.6942
4 | 0.6064 | 0.00691 | -0.0209 | 87.7569
4.5 | 0.6661 | 0.00709 | -0.0211 | 93.9492
5 | 0.7243 | 0.0074 | -0.0212 | 97.8784
5.5 | 0.7808 | 0.00787 | -0.021 | 99.2122
6 | 0.8325 | 0.00875 | -0.0203 | 95.1429
6.5 | 0.8794 | 0.00994 | -0.019 | 88.4708
7 | 0.9236 | 0.01116 | -0.0172 | 82.7599
7.5 | 0.9656 | 0.01228 | -0.015 | 78.6319
8 | 1.0018 | 0.01344 | -0.0118 | 74.5387
8.5 | 1.0298 | 0.01443 | -0.0069 | 71.3652
9 | 1.068 | 0.01574 | -0.0049 | 67.8526
9.5 | 1.0952 | 0.0171 | -0.0013 | 64.0468
10 | 1.1151 | 0.01916 | 0.0022 | 58.1994
10.5 | 1.1408 | 0.02114 | 0.0047 | 53.964
11 | 1.1577 | 0.02389 | 0.0073 | 48.4596
11.5 | 1.1745 | 0.02689 | 0.0094 | 43.6779
12 | 1.1918 | 0.03005 | 0.0111 | 39.6606
12.5 | 1.2054 | 0.0337 | 0.0124 | 35.7685
13 | 1.2056 | 0.03871 | 0.0134 | 31.1444
13.5 | 1.2217 | 0.04264 | 0.0138 | 28.6515
14 | 1.2285 | 0.04773 | 0.0136 | 25.7385
14.5 | 1.236 | 0.05308 | 0.0129 | 23.2856
15 | 1.2258 | 0.06069 | 0.0113 | 20.1977
15.5 | 1.2303 | 0.0671 | 0.0095 | 18.3353
16 | 1.2281 | 0.07462 | 0.007 | 16.4581
16.5 | 1.2228 | 0.08303 | 0.0036 | 14.7272
17 | 1.2148 | 0.09225 | -0.0006 | 13.1686
17.5 | 1.2019 | 0.10262 | -0.0058 | 11.7121
18 | 1.1825 | 0.11445 | -0.0121 | 10.332
18.5 | 1.1616 | 0.12699 | -0.0193 | 9.1472
19 | 1.1439 | 0.13961 | -0.027 | 8.1935
19.5 | 1.1243 | 0.15301 | -0.0355 | 7.3479

## 47. Re 1M Mach 0.50 (1)
BIGFOIL.COM POLAR EXPORT
NACA63-215 a=0.0
NACA63-215 a=0.0 |  |  |  | Cl Max: | 1.158 | at alpha= | 20 | deg
JavaFoil+Calcfoil stall+Eppler ext transition |  |  |  | L/D Max: | 92.589 | at alpha= | 5 | deg
Re: | 1000000 |  |  | Cd Min: | 0.00685 | at alpha= | -1 | deg
Mach: | 0.5 |  |  | Cl=0 at alpha= | -0.99286 | deg
|  |  |  | @ Cl=0.1, Cd= | 0.0068644
|  |  |  | @ Cl=0.4, Cd= | 0.0071447
|  |  |  | @ Cl=0.6, Cd= | 0.00765
alpha (deg) | Cl | Cd | Cm | Cl/Cd
-20 | -1.051 | 0.19956 | 0.004 | -5.268
-19.5 | -1.024 | 0.19811 | 0.003 | -5.168
-19 | -0.995 | 0.18947 | 0.003 | -5.253
-18.5 | -0.968 | 0.18417 | 0.003 | -5.258
-18 | -0.942 | 0.18009 | 0.002 | -5.229
-17.5 | -0.915 | 0.17334 | 0.002 | -5.278
-17 | -0.886 | 0.16767 | 0.002 | -5.286
-16.5 | -0.859 | 0.1629 | 0.001 | -5.271
-16 | -0.832 | 0.1585 | 0.001 | -5.247
-15.5 | -0.805 | 0.154 | 0.001 | -5.225
-15 | -0.778 | 0.1446 | 0.001 | -5.379
-14.5 | -0.749 | 0.14074 | 0 | -5.32
-14 | -0.721 | 0.13247 | 0 | -5.446
-13.5 | -0.694 | 0.1277 | 0 | -5.437
-13 | -0.667 | 0.12393 | -0.001 | -5.383
-12.5 | -0.639 | 0.11955 | -0.001 | -5.343
-12 | -0.611 | 0.11062 | -0.001 | -5.525
-11.5 | -0.584 | 0.10733 | -0.001 | -5.439
-11 | -0.556 | 0.10392 | -0.002 | -5.354
-10.5 | -0.529 | 0.10133 | -0.002 | -5.219
-10 | -0.501 | 0.09398 | -0.002 | -5.326
-9.5 | -0.473 | 0.09302 | -0.002 | -5.086
-9 | -0.446 | 0.08489 | -0.002 | -5.249
-8.5 | -0.581 | 0.06204 | -0.003 | -9.358
-8 | -0.649 | 0.05391 | -0.003 | -12.04
-7.5 | -0.772 | 0.01727 | -0.007 | -44.673
-7 | -0.746 | 0.01573 | -0.008 | -47.445
-6.5 | -0.705 | 0.01455 | -0.009 | -48.45
-6 | -0.656 | 0.01354 | -0.009 | -48.426
-5.5 | -0.601 | 0.01267 | -0.01 | -47.442
-5 | -0.543 | 0.01195 | -0.011 | -45.398
-4.5 | -0.484 | 0.01134 | -0.011 | -42.666
-4 | -0.417 | 0.01087 | -0.012 | -38.394
-3.5 | -0.349 | 0.01036 | -0.013 | -33.744
-3 | -0.281 | 0.00702 | -0.013 | -39.975
-2.5 | -0.211 | 0.00701 | -0.014 | -30.173
-2 | -0.142 | 0.00693 | -0.015 | -20.438
-1.5 | -0.072 | 0.00688 | -0.015 | -10.403
-1 | -0.001 | 0.00685 | -0.016 | -0.201
-0.5 | 0.069 | 0.00686 | -0.017 | 10.053
0 | 0.139 | 0.00687 | -0.017 | 20.281
0.5 | 0.209 | 0.00691 | -0.018 | 30.282
1 | 0.279 | 0.00695 | -0.019 | 40.165
1.5 | 0.349 | 0.00705 | -0.019 | 49.529
2 | 0.419 | 0.00718 | -0.02 | 58.382
2.5 | 0.489 | 0.0073 | -0.02 | 66.979
3 | 0.558 | 0.0075 | -0.021 | 74.453
3.5 | 0.628 | 0.00775 | -0.022 | 80.943
4 | 0.696 | 0.00803 | -0.022 | 86.697
4.5 | 0.764 | 0.00846 | -0.023 | 90.268
5 | 0.821 | 0.00886 | -0.024 | 92.589
5.5 | 0.88 | 0.00957 | -0.024 | 91.963
6 | 0.934 | 0.01113 | -0.024 | 83.9
6.5 | 0.974 | 0.01736 | -0.025 | 56.081
7 | 1.019 | 0.01884 | -0.025 | 54.117
7.5 | 1.057 | 0.02049 | -0.026 | 51.567
8 | 1.082 | 0.02233 | -0.026 | 48.442
8.5 | 1.086 | 0.02475 | -0.027 | 43.857
9 | 1.048 | 0.02815 | -0.027 | 37.222
9.5 | 0.696 | 0.0687 | -0.012 | 10.132
10 | 0.608 | 0.08847 | -0.012 | 6.873
10.5 | 0.636 | 0.09581 | -0.013 | 6.636
11 | 0.663 | 0.10086 | -0.013 | 6.573
11.5 | 0.691 | 0.10776 | -0.014 | 6.413
12 | 0.718 | 0.11195 | -0.015 | 6.415
12.5 | 0.745 | 0.11519 | -0.015 | 6.469
13 | 0.774 | 0.1255 | -0.017 | 6.165
13.5 | 0.801 | 0.12977 | -0.017 | 6.17
14 | 0.828 | 0.13443 | -0.017 | 6.156
14.5 | 0.856 | 0.14362 | -0.019 | 5.963
15 | 0.883 | 0.14479 | -0.019 | 6.1
15.5 | 0.91 | 0.15618 | -0.019 | 5.827
16 | 0.939 | 0.1615 | -0.02 | 5.812
16.5 | 0.966 | 0.16311 | -0.021 | 5.922
17 | 0.993 | 0.17328 | -0.021 | 5.728
17.5 | 1.02 | 0.178 | -0.022 | 5.727
18 | 1.049 | 0.17935 | -0.023 | 5.848
18.5 | 1.075 | 0.18418 | -0.024 | 5.838
19 | 1.102 | 0.19129 | -0.024 | 5.76
19.5 | 1.129 | 0.19856 | -0.025 | 5.685
20 | 1.158 | 0.20397 | -0.026 | 5.677

## 48. Re 1M Mach 0.50 (2)
BIGFOIL.COM POLAR EXPORT
NACA63-215 a=0.0
NACA63-215 a=0.0 |  |  |  | Cl Max: | 1.0684 | at alpha= | 11 | deg
XFOIL ncrit=9 |  |  |  | L/D Max: | 97.2281 | at alpha= | 5 | deg
Re: | 1000000 |  |  | Cd Min: | 0.26277 | at alpha= | -20 | deg
Mach: | 0.5 |  |  | Cl=0 at alpha= | -0.99645 | deg
|  |  |  | @ Cl=0.1, Cd= | 0.0067529
|  |  |  | @ Cl=0.4, Cd= | 0.0069918
|  |  |  | @ Cl=0.6, Cd= | 0.0073525
alpha (deg) | Cl | Cd | Cm | Cl/Cd
-20 | -0.8072 | 0.26277 | 0.0781 | -3.0719
-19.5 | -0.7856 | 0.25373 | 0.0723 | -3.0962
-19 | -0.7676 | 0.24312 | 0.0657 | -3.1573
-18.5 | -0.7425 | 0.23657 | 0.0618 | -3.1386
-18 | -0.7223 | 0.22715 | 0.0557 | -3.1798
-17.5 | -0.7057 | 0.21662 | 0.0495 | -3.2578
-17 | -0.6786 | 0.21099 | 0.0461 | -3.2163
-16.5 | -0.6659 | 0.1994 | 0.0383 | -3.3395
-16 | -0.6468 | 0.19033 | 0.0335 | -3.3983
-15.5 | -0.6219 | 0.18368 | 0.0298 | -3.3858
-15 | -0.6009 | 0.17594 | 0.0252 | -3.4154
-14.5 | -0.5935 | 0.16312 | 0.0183 | -3.6384
-14 | -0.5808 | 0.15319 | 0.0127 | -3.7914
-13.5 | -0.5728 | 0.14222 | 0.0066 | -4.0276
-13 | -0.5732 | 0.1296 | -0.0005 | -4.4228
-12.5 | -0.5828 | 0.11609 | -0.0081 | -5.0202
-12 | -0.6081 | 0.09918 | -0.0195 | -6.1313
-11.5 | -0.6394 | 0.08364 | -0.0287 | -7.6447
-10.5 | -0.7018 | 0.05634 | -0.0477 | -12.4565
-10 | -0.733 | 0.04601 | -0.0532 | -15.9313
-9.5 | -0.7567 | 0.03783 | -0.0555 | -20.0026
-9 | -0.7739 | 0.03109 | -0.0547 | -24.8922
-8.5 | -0.7775 | 0.02576 | -0.0515 | -30.1825
-8 | -0.7642 | 0.02178 | -0.0469 | -35.0872
-7.5 | -0.7414 | 0.01883 | -0.0416 | -39.3733
-7 | -0.7209 | 0.01668 | -0.0349 | -43.2194
-6.5 | -0.6809 | 0.01504 | -0.0301 | -45.2726
-6 | -0.6324 | 0.01368 | -0.0264 | -46.2281
-5.5 | -0.579 | 0.01246 | -0.0235 | -46.4687
-5 | -0.5195 | 0.01154 | -0.0215 | -45.0173
-4 | -0.3941 | 0.00998 | -0.0189 | -39.489
-3.5 | -0.3356 | 0.00872 | -0.0179 | -38.4862
-3 | -0.2784 | 0.00724 | -0.017 | -38.453
-2.5 | -0.2097 | 0.00696 | -0.017 | -30.1293
-2 | -0.14 | 0.00683 | -0.0172 | -20.4978
-1.5 | -0.0702 | 0.00678 | -0.0176 | -10.354
-1 | -0.0005 | 0.00676 | -0.018 | -0.073964
-0.5 | 0.0699 | 0.00674 | -0.0186 | 10.3709
0 | 0.1399 | 0.00677 | -0.0191 | 20.6647
0.5 | 0.2099 | 0.00683 | -0.0197 | 30.7321
1 | 0.2801 | 0.00686 | -0.0203 | 40.8309
1.5 | 0.3499 | 0.00692 | -0.0208 | 50.5636
2 | 0.4197 | 0.00702 | -0.0212 | 59.7863
2.5 | 0.4895 | 0.00714 | -0.0215 | 68.5574
3 | 0.5596 | 0.00726 | -0.0217 | 77.0799
3.5 | 0.6295 | 0.00742 | -0.0218 | 84.8383
4 | 0.6992 | 0.00761 | -0.0217 | 91.8791
4.5 | 0.768 | 0.00791 | -0.0212 | 97.0923
5 | 0.8313 | 0.00855 | -0.02 | 97.2281
5.5 | 0.8854 | 0.00971 | -0.0176 | 91.1843
6 | 0.9274 | 0.0113 | -0.0137 | 82.0708
6.5 | 0.9571 | 0.013 | -0.0081 | 73.6231
7 | 0.9666 | 0.01487 | 0 | 65.0034
7.5 | 0.9789 | 0.01731 | 0.0061 | 56.5511
8 | 0.9927 | 0.01986 | 0.0117 | 49.9849
8.5 | 1.0264 | 0.02316 | 0.0123 | 44.3178
9 | 1.0427 | 0.02695 | 0.0151 | 38.6902
9.5 | 1.0545 | 0.03126 | 0.0174 | 33.7332
10 | 1.0577 | 0.03646 | 0.0192 | 29.0099
10.5 | 1.0653 | 0.04173 | 0.0204 | 25.5284
11 | 1.0684 | 0.04778 | 0.0209 | 22.3608
11.5 | 1.0639 | 0.0549 | 0.0203 | 19.3789
12 | 1.0591 | 0.06261 | 0.0191 | 16.9158
12.5 | 1.0483 | 0.07165 | 0.0162 | 14.6308
13 | 1.0304 | 0.08226 | 0.0115 | 12.5261
13.5 | 1.0089 | 0.09417 | 0.0051 | 10.7136
14 | 0.9855 | 0.10718 | -0.0027 | 9.1948
14.5 | 0.9585 | 0.12156 | -0.0118 | 7.885
15 | 0.9294 | 0.13729 | -0.0221 | 6.7696
15.5 | 0.8962 | 0.15503 | -0.0339 | 5.7808
16 | 0.862 | 0.17495 | -0.0464 | 4.9271

## 49. Re 2M Mach 0.00 (1)
BIGFOIL.COM POLAR EXPORT
NACA63-215 a=0.0
NACA63-215 a=0.0 |  |  |  | Cl Max: | 1.305 | at alpha= | 13.5 | deg
JavaFoil+Calcfoil stall+Eppler ext transition |  |  |  | L/D Max: | 108.861 | at alpha= | 5.5 | deg
Re: | 2000000 |  |  | Cd Min: | 0.00581 | at alpha= | -1.5 | deg
Mach: | 0 |  |  | Cl=0 at alpha= | -0.9918 | deg
|  |  |  | @ Cl=0.1, Cd= | 0.0058266
|  |  |  | @ Cl=0.4, Cd= | 0.0060343
|  |  |  | @ Cl=0.6, Cd= | 0.0063919
alpha (deg) | Cl | Cd | Cm | Cl/Cd
-18.5 | -0.836 | 0.14752 | 0.002 | -5.668
-18 | -0.859 | 0.1393 | 0.002 | -6.165
-17.5 | -0.88 | 0.1328 | 0.002 | -6.624
-17 | -0.899 | 0.12545 | 0.002 | -7.17
-16.5 | -0.918 | 0.11794 | 0.001 | -7.78
-16 | -0.935 | 0.10885 | 0.001 | -8.594
-15.5 | -0.951 | 0.10035 | 0.001 | -9.475
-15 | -0.967 | 0.09 | 0.001 | -10.749
-14.5 | -1.026 | 0.05725 | 0 | -17.918
-14 | -1.073 | 0.03693 | 0 | -29.061
-13.5 | -1.094 | 0.02685 | 0 | -40.752
-13 | -1.092 | 0.02307 | -0.001 | -47.352
-12.5 | -1.084 | 0.02039 | -0.001 | -53.144
-12 | -1.067 | 0.01894 | -0.002 | -56.321
-11.5 | -1.048 | 0.01718 | -0.002 | -61.033
-11 | -1.024 | 0.01603 | -0.003 | -63.873
-10.5 | -0.996 | 0.01495 | -0.003 | -66.631
-10 | -0.965 | 0.01397 | -0.004 | -69.057
-9.5 | -0.929 | 0.01328 | -0.004 | -69.986
-9 | -0.891 | 0.01248 | -0.005 | -71.384
-8.5 | -0.849 | 0.01198 | -0.005 | -70.903
-8 | -0.809 | 0.01134 | -0.006 | -71.353
-7.5 | -0.759 | 0.01084 | -0.007 | -70.045
-7 | -0.706 | 0.01042 | -0.007 | -67.797
-6.5 | -0.652 | 0.01001 | -0.008 | -65.07
-6 | -0.596 | 0.00969 | -0.008 | -61.483
-5.5 | -0.539 | 0.00934 | -0.009 | -57.723
-5 | -0.481 | 0.00906 | -0.009 | -53.077
-4.5 | -0.423 | 0.00881 | -0.01 | -47.959
-4 | -0.363 | 0.00858 | -0.01 | -42.351
-3.5 | -0.304 | 0.00601 | -0.011 | -50.59
-3 | -0.244 | 0.00595 | -0.012 | -40.953
-2.5 | -0.183 | 0.00591 | -0.012 | -31.009
-2 | -0.123 | 0.00588 | -0.013 | -20.88
-1.5 | -0.062 | 0.00581 | -0.013 | -10.685
-1 | -0.001 | 0.00581 | -0.014 | -0.206
-0.5 | 0.06 | 0.00582 | -0.014 | 10.269
0 | 0.121 | 0.00583 | -0.015 | 20.699
0.5 | 0.181 | 0.00587 | -0.015 | 30.902
1 | 0.242 | 0.00589 | -0.016 | 41.083
1.5 | 0.303 | 0.00591 | -0.017 | 51.21
2 | 0.363 | 0.00601 | -0.017 | 60.508
2.5 | 0.424 | 0.00605 | -0.018 | 70.047
3 | 0.484 | 0.00617 | -0.018 | 78.563
3.5 | 0.545 | 0.00628 | -0.019 | 86.651
4 | 0.604 | 0.0064 | -0.019 | 94.522
4.5 | 0.664 | 0.00655 | -0.02 | 101.388
5 | 0.723 | 0.00679 | -0.021 | 106.422
5.5 | 0.781 | 0.00717 | -0.021 | 108.861
6 | 0.838 | 0.00784 | -0.022 | 106.851
6.5 | 0.894 | 0.0085 | -0.022 | 105.143
7 | 0.932 | 0.01203 | -0.022 | 77.448
7.5 | 0.981 | 0.01269 | -0.023 | 77.248
8 | 1.027 | 0.01343 | -0.023 | 76.501
8.5 | 1.072 | 0.01423 | -0.024 | 75.28
9 | 1.114 | 0.01507 | -0.024 | 73.87
9.5 | 1.153 | 0.016 | -0.025 | 72.033
10 | 1.188 | 0.01704 | -0.025 | 69.744
10.5 | 1.218 | 0.01817 | -0.026 | 67.052
11 | 1.244 | 0.01959 | -0.026 | 63.511
11.5 | 1.266 | 0.02085 | -0.026 | 60.712
12 | 1.283 | 0.02237 | -0.027 | 57.338
12.5 | 1.295 | 0.02412 | -0.027 | 53.688
13 | 1.302 | 0.02608 | -0.028 | 49.934
13.5 | 1.305 | 0.02798 | -0.028 | 46.656
14 | 1.303 | 0.0304 | -0.028 | 42.863
14.5 | 1.294 | 0.0337 | -0.029 | 38.405
15 | 1.278 | 0.03689 | -0.029 | 34.642
15.5 | 1.256 | 0.04107 | -0.029 | 30.58
16 | 1.228 | 0.04657 | -0.029 | 26.363
16.5 | 1.194 | 0.05374 | -0.029 | 22.222
17 | 1.157 | 0.06187 | -0.029 | 18.708
17.5 | 1.106 | 0.07876 | -0.028 | 14.043
18 | 1.05 | 0.10051 | -0.027 | 10.449
18.5 | 1.003 | 0.12023 | -0.025 | 8.339

## 50. Re 2M Mach 0.00 (2)
BIGFOIL.COM POLAR EXPORT
NACA63-215 a=0.0
NACA63-215 a=0.0 |  |  |  | Cl Max: | 1.4645 | at alpha= | 18.5 | deg
XFOIL ncrit=9 |  |  |  | L/D Max: | 107.492 | at alpha= | 5 | deg
Re: | 2000000 |  |  | Cd Min: | 0.08719 | at alpha= | 20 | deg
Mach: | 0 |  |  | Cl=0 at alpha= | -0.99066 | deg
|  |  |  | @ Cl=0.1, Cd= | 0.0051357
|  |  |  | @ Cl=0.4, Cd= | 0.005338
|  |  |  | @ Cl=0.6, Cd= | 0.0058008
alpha (deg) | Cl | Cd | Cm | Cl/Cd
-20 | -1.3091 | 0.08469 | -0.0189 | -15.4576
-19.5 | -1.331 | 0.07352 | -0.0252 | -18.1039
-19 | -1.3488 | 0.06382 | -0.0301 | -21.1344
-18.5 | -1.3622 | 0.05547 | -0.0338 | -24.5574
-18 | -1.3586 | 0.04975 | -0.0359 | -27.3085
-17.5 | -1.357 | 0.04421 | -0.0374 | -30.6944
-17 | -1.3446 | 0.04021 | -0.0382 | -33.4394
-16.5 | -1.3417 | 0.03552 | -0.0384 | -37.7731
-16 | -1.3238 | 0.03249 | -0.0381 | -40.7448
-15.5 | -1.3063 | 0.02958 | -0.0375 | -44.1616
-15 | -1.2931 | 0.02653 | -0.0362 | -48.741
-14.5 | -1.2608 | 0.02508 | -0.0353 | -50.2711
-14 | -1.257 | 0.02182 | -0.0323 | -57.6077
-13.5 | -1.2443 | 0.01954 | -0.0289 | -63.6796
-13 | -1.2172 | 0.0183 | -0.0262 | -66.5137
-12.5 | -1.1988 | 0.0174 | -0.0209 | -68.8966
-12 | -1.1632 | 0.01653 | -0.0184 | -70.369
-11.5 | -1.1227 | 0.01569 | -0.0166 | -71.5551
-11 | -1.0785 | 0.01496 | -0.0153 | -72.0922
-10.5 | -1.0317 | 0.01431 | -0.0143 | -72.0964
-10 | -0.9885 | 0.01322 | -0.0128 | -74.7731
-9.5 | -0.9388 | 0.01262 | -0.0123 | -74.3899
-9 | -0.8875 | 0.01208 | -0.0119 | -73.4685
-8.5 | -0.8343 | 0.01167 | -0.0117 | -71.491
-8 | -0.7836 | 0.01093 | -0.0112 | -71.6926
-7.5 | -0.7298 | 0.0105 | -0.0112 | -69.5048
-7 | -0.6752 | 0.01012 | -0.0112 | -66.7194
-6.5 | -0.6209 | 0.00963 | -0.0112 | -64.4756
-6 | -0.5651 | 0.00931 | -0.0114 | -60.6982
-5.5 | -0.5095 | 0.00892 | -0.0116 | -57.1188
-5 | -0.4535 | 0.00855 | -0.0118 | -53.0409
-4.5 | -0.398 | 0.00805 | -0.012 | -49.441
-4 | -0.3427 | 0.00751 | -0.0123 | -45.6325
-3.5 | -0.2886 | 0.00669 | -0.0125 | -43.139
-3 | -0.2343 | 0.00583 | -0.0128 | -40.1887
-2.5 | -0.1768 | 0.00552 | -0.0134 | -32.029
-1.5 | -0.0599 | 0.00524 | -0.0145 | -11.4313
-1 | -0.0011 | 0.00517 | -0.0152 | -0.21277
-0.5 | 0.0578 | 0.00515 | -0.0158 | 11.2233
0 | 0.117 | 0.00513 | -0.0165 | 22.807
0.5 | 0.1761 | 0.00515 | -0.0171 | 34.1942
1 | 0.2351 | 0.0052 | -0.0178 | 45.2115
1.5 | 0.2941 | 0.00523 | -0.0185 | 56.2333
2.5 | 0.4118 | 0.00535 | -0.0198 | 76.972
3 | 0.4703 | 0.00545 | -0.0204 | 86.2936
3.5 | 0.5286 | 0.00558 | -0.021 | 94.7312
4 | 0.5866 | 0.00573 | -0.0215 | 102.3735
4.5 | 0.6434 | 0.00603 | -0.022 | 106.6998
5 | 0.6987 | 0.0065 | -0.0222 | 107.4923
5.5 | 0.7518 | 0.0072 | -0.0223 | 104.4167
6 | 0.803 | 0.00802 | -0.0221 | 100.1247
6.5 | 0.853 | 0.00887 | -0.0218 | 96.1669
7 | 0.903 | 0.00962 | -0.0213 | 93.8669
7.5 | 0.9514 | 0.01041 | -0.0207 | 91.3929
8.5 | 1.0453 | 0.01187 | -0.0188 | 88.0623
9 | 1.0905 | 0.01252 | -0.0175 | 87.1006
9.5 | 1.1334 | 0.01307 | -0.0157 | 86.7177
10 | 1.1764 | 0.01374 | -0.0143 | 85.6186
10.5 | 1.2169 | 0.0145 | -0.0126 | 83.9241
11 | 1.2404 | 0.01556 | -0.0082 | 79.7172
11.5 | 1.2678 | 0.01663 | -0.0051 | 76.2357
12 | 1.2941 | 0.01797 | -0.0023 | 72.0145
12.5 | 1.3144 | 0.01986 | 0.0005 | 66.1833
13 | 1.3408 | 0.02154 | 0.0024 | 62.247
13.5 | 1.3645 | 0.02354 | 0.0042 | 57.9652
14 | 1.3849 | 0.02589 | 0.0058 | 53.4917
14.5 | 1.401 | 0.02872 | 0.0073 | 48.7813
15 | 1.4125 | 0.0321 | 0.0086 | 44.0031
15.5 | 1.4308 | 0.03504 | 0.0093 | 40.8333
16 | 1.4417 | 0.03882 | 0.0098 | 37.1381
16.5 | 1.4554 | 0.04258 | 0.0098 | 34.1804
17 | 1.4625 | 0.04724 | 0.0095 | 30.9589
17.5 | 1.4608 | 0.05316 | 0.0086 | 27.4793
18 | 1.4628 | 0.05897 | 0.0072 | 24.8058
18.5 | 1.4645 | 0.06508 | 0.0055 | 22.5031
19 | 1.4635 | 0.07182 | 0.0031 | 20.3773
19.5 | 1.4623 | 0.07885 | 0.0004 | 18.5453
20 | 1.454 | 0.08719 | -0.0032 | 16.6762

## 51. Re 2M Mach 0.10 (1)
BIGFOIL.COM POLAR EXPORT
NACA63-215 a=0.0
NACA63-215 a=0.0 |  |  |  | Cl Max: | 1.293 | at alpha= | 13 | deg
JavaFoil+Calcfoil stall+Eppler ext transition |  |  |  | L/D Max: | 109.049 | at alpha= | 5.5 | deg
Re: | 2000000 |  |  | Cd Min: | 0.00581 | at alpha= | -1.5 | deg
Mach: | 0.1 |  |  | Cl=0 at alpha= | -0.9918 | deg
|  |  |  | @ Cl=0.1, Cd= | 0.0058334
|  |  |  | @ Cl=0.4, Cd= | 0.0060616
|  |  |  | @ Cl=0.6, Cd= | 0.0063856
alpha (deg) | Cl | Cd | Cm | Cl/Cd
-18 | -0.816 | 0.14365 | 0.002 | -5.681
-17.5 | -0.842 | 0.13556 | 0.002 | -6.208
-17 | -0.864 | 0.12863 | 0.001 | -6.719
-16.5 | -0.886 | 0.12078 | 0.001 | -7.335
-16 | -0.907 | 0.11231 | 0.001 | -8.073
-15.5 | -0.925 | 0.10459 | 0.001 | -8.841
-15 | -0.941 | 0.09619 | 0.001 | -9.783
-14.5 | -0.971 | 0.07751 | 0 | -12.532
-14 | -1.038 | 0.04538 | 0 | -22.87
-13.5 | -1.076 | 0.02891 | 0 | -37.234
-13 | -1.078 | 0.02459 | -0.001 | -43.846
-12.5 | -1.074 | 0.02131 | -0.001 | -50.395
-12 | -1.06 | 0.01944 | -0.002 | -54.544
-11.5 | -1.044 | 0.01763 | -0.002 | -59.186
-11 | -1.021 | 0.01632 | -0.003 | -62.574
-10.5 | -0.995 | 0.0151 | -0.003 | -65.906
-10 | -0.965 | 0.01418 | -0.004 | -68.053
-9.5 | -0.93 | 0.01344 | -0.004 | -69.217
-9 | -0.892 | 0.01267 | -0.005 | -70.395
-8.5 | -0.851 | 0.01209 | -0.006 | -70.369
-8 | -0.808 | 0.01089 | -0.006 | -74.239
-7.5 | -0.762 | 0.01098 | -0.007 | -69.408
-7 | -0.709 | 0.01051 | -0.007 | -67.459
-6.5 | -0.654 | 0.0101 | -0.008 | -64.782
-6 | -0.598 | 0.00971 | -0.008 | -61.633
-5.5 | -0.541 | 0.00935 | -0.009 | -57.883
-5 | -0.483 | 0.00907 | -0.009 | -53.288
-4.5 | -0.425 | 0.00882 | -0.01 | -48.145
-4 | -0.365 | 0.00615 | -0.01 | -59.359
-3.5 | -0.305 | 0.00601 | -0.011 | -50.764
-3 | -0.245 | 0.00596 | -0.012 | -41.106
-2.5 | -0.184 | 0.00592 | -0.012 | -31.145
-2 | -0.123 | 0.00588 | -0.013 | -20.978
-1.5 | -0.062 | 0.00581 | -0.013 | -10.727
-1 | -0.001 | 0.00584 | -0.014 | -0.206
-0.5 | 0.06 | 0.00584 | -0.014 | 10.27
0 | 0.121 | 0.00583 | -0.015 | 20.798
0.5 | 0.182 | 0.00587 | -0.016 | 31.036
1 | 0.243 | 0.00589 | -0.016 | 41.27
1.5 | 0.304 | 0.00591 | -0.017 | 51.473
2 | 0.365 | 0.00601 | -0.017 | 60.726
2.5 | 0.426 | 0.0061 | -0.018 | 69.869
3 | 0.487 | 0.00617 | -0.018 | 78.838
3.5 | 0.547 | 0.00629 | -0.019 | 86.977
4 | 0.608 | 0.0064 | -0.02 | 94.919
4.5 | 0.667 | 0.00661 | -0.02 | 101.004
5 | 0.726 | 0.0068 | -0.021 | 106.768
5.5 | 0.784 | 0.00719 | -0.021 | 109.049
6 | 0.842 | 0.0079 | -0.022 | 106.532
6.5 | 0.898 | 0.00868 | -0.022 | 103.442
7 | 0.935 | 0.01214 | -0.023 | 77.066
7.5 | 0.984 | 0.0128 | -0.023 | 76.905
8 | 1.031 | 0.0136 | -0.023 | 75.797
8.5 | 1.075 | 0.01439 | -0.024 | 74.708
9 | 1.116 | 0.01526 | -0.024 | 73.165
9.5 | 1.155 | 0.01621 | -0.025 | 71.241
10 | 1.19 | 0.01729 | -0.025 | 68.839
10.5 | 1.219 | 0.01855 | -0.026 | 65.714
11 | 1.244 | 0.01991 | -0.026 | 62.456
11.5 | 1.264 | 0.02122 | -0.027 | 59.553
12 | 1.278 | 0.02303 | -0.027 | 55.518
12.5 | 1.288 | 0.02478 | -0.027 | 51.985
13 | 1.293 | 0.02668 | -0.028 | 48.471
13.5 | 1.293 | 0.02894 | -0.028 | 44.679
14 | 1.288 | 0.03127 | -0.028 | 41.186
14.5 | 1.276 | 0.03464 | -0.029 | 36.822
15 | 1.253 | 0.03872 | -0.029 | 32.367
15.5 | 1.225 | 0.04384 | -0.029 | 27.936
16 | 1.189 | 0.05106 | -0.029 | 23.285
16.5 | 1.153 | 0.05776 | -0.029 | 19.965
17 | 1.097 | 0.07511 | -0.028 | 14.601
17.5 | 1.034 | 0.09909 | -0.026 | 10.432
18 | 0.982 | 0.11942 | -0.024 | 8.225

## 52. Re 2M Mach 0.10 (2)
BIGFOIL.COM POLAR EXPORT
NACA63-215 a=0.0
NACA63-215 a=0.0 |  |  |  | Cl Max: | 1.451 | at alpha= | 18 | deg
XFOIL ncrit=9 |  |  |  | L/D Max: | 106.848 | at alpha= | 4.5 | deg
Re: | 2000000 |  |  | Cd Min: | 0.10067 | at alpha= | -20 | deg
Mach: | 0.1 |  |  | Cl=0 at alpha= | -0.99072 | deg
|  |  |  | @ Cl=0.1, Cd= | 0.005153
|  |  |  | @ Cl=0.4, Cd= | 0.0053528
|  |  |  | @ Cl=0.6, Cd= | 0.0058021
alpha (deg) | Cl | Cd | Cm | Cl/Cd
-20 | -1.2341 | 0.10067 | -0.0105 | -12.2589
-19.5 | -1.2723 | 0.08564 | -0.0197 | -14.8564
-19 | -1.3029 | 0.073 | -0.0269 | -17.8479
-18.5 | -1.3252 | 0.06262 | -0.0322 | -21.1626
-18 | -1.3271 | 0.05568 | -0.0353 | -23.8344
-17.5 | -1.3304 | 0.04904 | -0.0377 | -27.1289
-17 | -1.3203 | 0.04437 | -0.039 | -29.7566
-16.5 | -1.3232 | 0.03876 | -0.0398 | -34.1383
-16 | -1.307 | 0.03532 | -0.0399 | -37.0045
-15.5 | -1.293 | 0.03186 | -0.0395 | -40.5838
-15 | -1.2835 | 0.02828 | -0.0384 | -45.3854
-14.5 | -1.2527 | 0.02658 | -0.0376 | -47.1294
-14 | -1.2405 | 0.02364 | -0.0355 | -52.4746
-13.5 | -1.2367 | 0.02053 | -0.0319 | -60.2387
-13 | -1.2084 | 0.01892 | -0.03 | -63.8689
-12.5 | -1.194 | 0.01786 | -0.0242 | -66.8533
-12 | -1.1651 | 0.01695 | -0.0204 | -68.7375
-11.5 | -1.1263 | 0.01604 | -0.0183 | -70.2182
-11 | -1.0833 | 0.01523 | -0.0166 | -71.1293
-10.5 | -1.0365 | 0.01457 | -0.0155 | -71.1393
-10 | -0.9936 | 0.01345 | -0.0139 | -73.8736
-9.5 | -0.9442 | 0.01277 | -0.0131 | -73.9389
-9 | -0.8928 | 0.01221 | -0.0126 | -73.1204
-8.5 | -0.8396 | 0.01176 | -0.0123 | -71.3946
-8 | -0.7884 | 0.01103 | -0.0118 | -71.4778
-7.5 | -0.7343 | 0.01057 | -0.0116 | -69.4702
-7 | -0.6792 | 0.01021 | -0.0116 | -66.523
-6.5 | -0.6247 | 0.00968 | -0.0115 | -64.5351
-6 | -0.5685 | 0.00936 | -0.0117 | -60.7372
-5.5 | -0.5126 | 0.00895 | -0.0118 | -57.2737
-5 | -0.4562 | 0.00859 | -0.012 | -53.1083
-4.5 | -0.4003 | 0.0081 | -0.0122 | -49.4198
-4 | -0.3446 | 0.00755 | -0.0124 | -45.6424
-3 | -0.2357 | 0.00585 | -0.013 | -40.2906
-2.5 | -0.1779 | 0.00553 | -0.0135 | -32.17
-2 | -0.1192 | 0.00538 | -0.014 | -22.1561
-1.5 | -0.0603 | 0.00525 | -0.0146 | -11.4857
-1 | -0.0011 | 0.00518 | -0.0153 | -0.21236
-0.5 | 0.0582 | 0.00516 | -0.0159 | 11.2791
0 | 0.1177 | 0.00515 | -0.0166 | 22.8544
0.5 | 0.1772 | 0.00516 | -0.0172 | 34.3411
1 | 0.2366 | 0.00521 | -0.0179 | 45.4127
1.5 | 0.296 | 0.00525 | -0.0186 | 56.381
2 | 0.3554 | 0.0053 | -0.0192 | 67.0566
2.5 | 0.4145 | 0.00537 | -0.0199 | 77.1881
3 | 0.4733 | 0.00547 | -0.0205 | 86.5265
3.5 | 0.532 | 0.0056 | -0.021 | 95
4 | 0.5904 | 0.00575 | -0.0216 | 102.6783
4.5 | 0.6475 | 0.00606 | -0.022 | 106.8482
5.5 | 0.7563 | 0.00726 | -0.0223 | 104.1736
6 | 0.8079 | 0.00808 | -0.022 | 99.9876
6.5 | 0.8579 | 0.00896 | -0.0216 | 95.7478
7 | 0.908 | 0.00973 | -0.0211 | 93.3196
7.5 | 0.9567 | 0.01052 | -0.0204 | 90.9411
8 | 1.0037 | 0.01133 | -0.0194 | 88.5878
8.5 | 1.0509 | 0.01198 | -0.0183 | 87.7212
9 | 1.0958 | 0.01265 | -0.0168 | 86.6245
9.5 | 1.1377 | 0.01324 | -0.0148 | 85.929
10 | 1.1808 | 0.01391 | -0.0132 | 84.8886
10.5 | 1.2178 | 0.01474 | -0.0108 | 82.6187
11 | 1.2386 | 0.01591 | -0.0062 | 77.8504
11.5 | 1.267 | 0.01707 | -0.0033 | 74.2238
12 | 1.2926 | 0.01858 | -0.0006 | 69.5694
12.5 | 1.3136 | 0.02055 | 0.0021 | 63.9221
13 | 1.3395 | 0.02237 | 0.004 | 59.8793
13.5 | 1.3621 | 0.02456 | 0.0058 | 55.4601
14 | 1.3811 | 0.02713 | 0.0074 | 50.9067
14.5 | 1.3932 | 0.03042 | 0.0089 | 45.7988
15 | 1.408 | 0.03368 | 0.0099 | 41.8052
15.5 | 1.4248 | 0.03689 | 0.0106 | 38.6229
16 | 1.4344 | 0.04101 | 0.0109 | 34.9768
16.5 | 1.4462 | 0.04517 | 0.0107 | 32.0168
17 | 1.4481 | 0.05061 | 0.0101 | 28.6129
17.5 | 1.4466 | 0.05679 | 0.0089 | 25.4728
18 | 1.451 | 0.06254 | 0.0074 | 23.2012
18.5 | 1.4494 | 0.06933 | 0.0052 | 20.9058
19 | 1.4461 | 0.07664 | 0.0025 | 18.8687
19.5 | 1.4412 | 0.0845 | -0.0008 | 17.0556
20 | 1.4285 | 0.0939 | -0.0051 | 15.213

## 53. Re 2M Mach 0.25 (1)
BIGFOIL.COM POLAR EXPORT
NACA63-215 a=0.0
NACA63-215 a=0.0 |  |  |  | Cl Max: | 1.24 | at alpha= | 11.5 | deg
JavaFoil+Calcfoil stall+Eppler ext transition |  |  |  | L/D Max: | 107.21 | at alpha= | 5.5 | deg
Re: | 2000000 |  |  | Cd Min: | 0.00585 | at alpha= | 0 | deg
Mach: | 0.25 |  |  | Cl=0 at alpha= | -0.99206 | deg
|  |  |  | @ Cl=0.1, Cd= | 0.0058579
|  |  |  | @ Cl=0.4, Cd= | 0.0061257
|  |  |  | @ Cl=0.6, Cd= | 0.0064819
alpha (deg) | Cl | Cd | Cm | Cl/Cd
-16.5 | -0.618 | 0.1524 | 0.001 | -4.055
-16 | -0.673 | 0.13999 | 0.001 | -4.805
-15.5 | -0.722 | 0.12955 | 0.001 | -5.575
-15 | -0.767 | 0.11332 | 0 | -6.77
-14.5 | -0.806 | 0.10449 | 0 | -7.711
-14 | -0.838 | 0.09823 | 0 | -8.534
-13.5 | -0.857 | 0.09074 | 0 | -9.446
-13 | -0.872 | 0.08034 | -0.001 | -10.856
-12.5 | -0.931 | 0.04913 | -0.001 | -18.947
-12 | -0.997 | 0.02481 | -0.002 | -40.207
-11.5 | -1.001 | 0.02104 | -0.002 | -47.561
-11 | -0.995 | 0.01844 | -0.003 | -53.951
-10.5 | -0.979 | 0.01678 | -0.003 | -58.347
-10 | -0.957 | 0.01549 | -0.004 | -61.78
-9.5 | -0.93 | 0.01435 | -0.005 | -64.809
-9 | -0.896 | 0.01348 | -0.005 | -66.481
-8.5 | -0.859 | 0.01269 | -0.006 | -67.651
-8 | -0.817 | 0.01209 | -0.006 | -67.584
-7.5 | -0.773 | 0.01094 | -0.007 | -70.604
-7 | -0.725 | 0.01096 | -0.007 | -66.108
-6.5 | -0.67 | 0.01048 | -0.008 | -63.884
-6 | -0.613 | 0.00998 | -0.008 | -61.398
-5.5 | -0.555 | 0.0096 | -0.009 | -57.782
-5 | -0.496 | 0.0093 | -0.01 | -53.302
-4.5 | -0.436 | 0.00901 | -0.01 | -48.348
-4 | -0.375 | 0.00878 | -0.011 | -42.725
-3.5 | -0.314 | 0.00609 | -0.011 | -51.532
-3 | -0.252 | 0.00603 | -0.012 | -41.716
-2.5 | -0.189 | 0.00596 | -0.012 | -31.749
-2 | -0.127 | 0.00591 | -0.013 | -21.45
-1.5 | -0.064 | 0.00589 | -0.014 | -10.879
-1 | -0.001 | 0.00588 | -0.014 | -0.21
-0.5 | 0.062 | 0.00587 | -0.015 | 10.509
0 | 0.125 | 0.00585 | -0.015 | 21.286
0.5 | 0.187 | 0.00594 | -0.016 | 31.534
1 | 0.25 | 0.00596 | -0.017 | 41.923
1.5 | 0.313 | 0.00598 | -0.017 | 52.247
2 | 0.375 | 0.00609 | -0.018 | 61.59
2.5 | 0.438 | 0.00618 | -0.018 | 70.797
3 | 0.5 | 0.00626 | -0.019 | 79.949
3.5 | 0.562 | 0.00639 | -0.02 | 88.013
4 | 0.624 | 0.00654 | -0.02 | 95.45
4.5 | 0.685 | 0.00674 | -0.021 | 101.642
5 | 0.746 | 0.00696 | -0.021 | 107.095
5.5 | 0.805 | 0.00751 | -0.022 | 107.21
6 | 0.864 | 0.00833 | -0.022 | 103.622
6.5 | 0.916 | 0.00873 | -0.023 | 104.866
7 | 0.954 | 0.01276 | -0.023 | 74.772
7.5 | 1.003 | 0.01354 | -0.024 | 74.037
8 | 1.048 | 0.01444 | -0.024 | 72.586
8.5 | 1.091 | 0.01541 | -0.024 | 70.805
9 | 1.13 | 0.01641 | -0.025 | 68.848
9.5 | 1.165 | 0.01756 | -0.025 | 66.353
10 | 1.195 | 0.01888 | -0.026 | 63.308
10.5 | 1.217 | 0.02035 | -0.026 | 59.792
11 | 1.232 | 0.02202 | -0.027 | 55.946
11.5 | 1.24 | 0.02385 | -0.027 | 51.964
12 | 1.24 | 0.02588 | -0.028 | 47.912
12.5 | 1.231 | 0.02853 | -0.028 | 43.138
13 | 1.214 | 0.03145 | -0.028 | 38.601
13.5 | 1.188 | 0.03481 | -0.028 | 34.14
14 | 1.152 | 0.0394 | -0.029 | 29.246
14.5 | 1.1 | 0.04805 | -0.028 | 22.883
15 | 1.004 | 0.073 | -0.026 | 13.754
15.5 | 0.901 | 0.10893 | -0.021 | 8.271
16 | 0.834 | 0.124 | -0.019 | 6.726
16.5 | 0.768 | 0.13579 | -0.018 | 5.652

## 54. Re 2M Mach 0.25 (2)
BIGFOIL.COM POLAR EXPORT
NACA63-215 a=0.0
NACA63-215 a=0.0 |  |  |  | Cl Max: | 1.3797 | at alpha= | 15.5 | deg
XFOIL ncrit=9 |  |  |  | L/D Max: | 107.814 | at alpha= | 4.5 | deg
Re: | 2000000 |  |  | Cd Min: | 0.22846 | at alpha= | -20 | deg
Mach: | 0.25 |  |  | Cl=0 at alpha= | -0.99347 | deg
|  |  |  | @ Cl=0.1, Cd= | 0.0052293
|  |  |  | @ Cl=0.4, Cd= | 0.0054269
|  |  |  | @ Cl=0.6, Cd= | 0.0058292
alpha (deg) | Cl | Cd | Cm | Cl/Cd
-20 | -0.7616 | 0.22846 | 0.0612 | -3.3336
-19.5 | -0.7527 | 0.21783 | 0.0553 | -3.4554
-18 | -0.9667 | 0.1284 | 0.004 | -7.5288
-17.5 | -1.0313 | 0.10599 | -0.0105 | -9.7302
-17 | -1.0804 | 0.08788 | -0.0223 | -12.294
-16.5 | -1.1337 | 0.07101 | -0.0329 | -15.9654
-16 | -1.1325 | 0.06325 | -0.0371 | -17.9051
-15.5 | -1.1546 | 0.05331 | -0.0419 | -21.6582
-15 | -1.1722 | 0.045 | -0.0449 | -26.0489
-14.5 | -1.171 | 0.03936 | -0.0459 | -29.751
-14 | -1.1714 | 0.03403 | -0.0459 | -34.4226
-13.5 | -1.1654 | 0.0297 | -0.0449 | -39.2391
-12.5 | -1.1513 | 0.02224 | -0.0406 | -51.7671
-12 | -1.1339 | 0.02028 | -0.0365 | -55.9122
-11.5 | -1.1138 | 0.01862 | -0.032 | -59.8174
-11 | -1.0934 | 0.01729 | -0.0265 | -63.2389
-10.5 | -1.0559 | 0.01616 | -0.0233 | -65.3403
-10 | -1.0124 | 0.01516 | -0.0209 | -66.781
-9.5 | -0.9697 | 0.01391 | -0.0185 | -69.7124
-9 | -0.92 | 0.01305 | -0.0169 | -70.4981
-8 | -0.8119 | 0.01183 | -0.0151 | -68.6306
-7.5 | -0.7588 | 0.01103 | -0.0142 | -68.7942
-7 | -0.7023 | 0.01053 | -0.0137 | -66.6952
-6.5 | -0.6453 | 0.01005 | -0.0134 | -64.209
-6 | -0.5878 | 0.00959 | -0.0131 | -61.293
-5.5 | -0.5296 | 0.00918 | -0.0131 | -57.6906
-5 | -0.471 | 0.00881 | -0.0131 | -53.462
-4.5 | -0.4128 | 0.00837 | -0.0132 | -49.319
-4 | -0.3551 | 0.00779 | -0.0133 | -45.5841
-3.5 | -0.2985 | 0.00703 | -0.0134 | -42.4609
-3 | -0.2431 | 0.00605 | -0.0136 | -40.1818
-2.5 | -0.1838 | 0.00561 | -0.014 | -32.7629
-2 | -0.123 | 0.00544 | -0.0146 | -22.6103
-1.5 | -0.0621 | 0.00534 | -0.0151 | -11.6292
-1 | -0.0008 | 0.00526 | -0.0158 | -0.15209
-0.5 | 0.0605 | 0.00521 | -0.0164 | 11.6123
0 | 0.122 | 0.00524 | -0.0171 | 23.2824
0.5 | 0.1836 | 0.00525 | -0.0178 | 34.9714
1 | 0.2451 | 0.00528 | -0.0184 | 46.4205
1.5 | 0.3065 | 0.00532 | -0.0191 | 57.6128
2.5 | 0.429 | 0.00546 | -0.0204 | 78.5714
3 | 0.49 | 0.00558 | -0.021 | 87.8136
3.5 | 0.551 | 0.0057 | -0.0215 | 96.6667
4 | 0.6117 | 0.00586 | -0.022 | 104.3857
4.5 | 0.6706 | 0.00622 | -0.0223 | 107.8135
5 | 0.7276 | 0.00677 | -0.0223 | 107.4742
5.5 | 0.7818 | 0.00758 | -0.0221 | 103.1398
6 | 0.8338 | 0.00852 | -0.0215 | 97.8638
6.5 | 0.8848 | 0.00944 | -0.0206 | 93.7288
7 | 0.9353 | 0.01029 | -0.0196 | 90.8941
7.5 | 0.983 | 0.01121 | -0.0182 | 87.6896
8 | 1.0307 | 0.01201 | -0.0166 | 85.8201
8.5 | 1.077 | 0.01274 | -0.0148 | 84.5369
9 | 1.1201 | 0.01345 | -0.0123 | 83.2788
9.5 | 1.1507 | 0.01424 | -0.0078 | 80.8076
10 | 1.1834 | 0.01519 | -0.0043 | 77.9065
10.5 | 1.2061 | 0.01679 | -0.0002 | 71.8344
11 | 1.2355 | 0.01832 | 0.0026 | 67.44
11.5 | 1.2609 | 0.02027 | 0.0053 | 62.2052
12 | 1.2792 | 0.02288 | 0.008 | 55.9091
12.5 | 1.3047 | 0.02517 | 0.0099 | 51.8355
13 | 1.3248 | 0.028 | 0.0117 | 47.3143
13.5 | 1.3395 | 0.03143 | 0.0133 | 42.6185
14 | 1.3461 | 0.03575 | 0.0146 | 37.6531
14.5 | 1.3605 | 0.03968 | 0.0152 | 34.2868
15 | 1.3696 | 0.04439 | 0.0154 | 30.8538
15.5 | 1.3797 | 0.04927 | 0.0151 | 28.0028
16 | 1.3782 | 0.0557 | 0.0141 | 24.7433
16.5 | 1.3724 | 0.06302 | 0.0122 | 21.7772
17 | 1.37 | 0.07034 | 0.0099 | 19.4768
17.5 | 1.3628 | 0.07864 | 0.0067 | 17.3296
18 | 1.3533 | 0.0877 | 0.0028 | 15.431
18.5 | 1.3354 | 0.09844 | -0.0025 | 13.5656
19 | 1.3142 | 0.11021 | -0.0088 | 11.9245
19.5 | 1.2875 | 0.12339 | -0.0164 | 10.4344
20 | 1.257 | 0.13774 | -0.0253 | 9.1259

## 55. Re 2M Mach 0.50 (1)
BIGFOIL.COM POLAR EXPORT
NACA63-215 a=0.0
NACA63-215 a=0.0 |  |  |  | Cl Max: | 1.159 | at alpha= | 20 | deg
JavaFoil+Calcfoil stall+Eppler ext transition |  |  |  | L/D Max: | 105.138 | at alpha= | 5 | deg
Re: | 2000000 |  |  | Cd Min: | 0.00611 | at alpha= | -1 | deg
Mach: | 0.5 |  |  | Cl=0 at alpha= | -0.99286 | deg
|  |  |  | @ Cl=0.1, Cd= | 0.0061233
|  |  |  | @ Cl=0.4, Cd= | 0.0063829
|  |  |  | @ Cl=0.6, Cd= | 0.006832
alpha (deg) | Cl | Cd | Cm | Cl/Cd
-20 | -1.052 | 0.17965 | 0.004 | -5.856
-19.5 | -1.027 | 0.17646 | 0.003 | -5.817
-19 | -0.997 | 0.17133 | 0.003 | -5.818
-18.5 | -0.969 | 0.16333 | 0.003 | -5.934
-18 | -0.942 | 0.15987 | 0.002 | -5.893
-17.5 | -0.915 | 0.15441 | 0.002 | -5.928
-17 | -0.888 | 0.15146 | 0.002 | -5.866
-16.5 | -0.859 | 0.14476 | 0.001 | -5.936
-16 | -0.832 | 0.14106 | 0.001 | -5.898
-15.5 | -0.805 | 0.13498 | 0.001 | -5.963
-15 | -0.779 | 0.13295 | 0.001 | -5.858
-14.5 | -0.749 | 0.12503 | 0 | -5.992
-14 | -0.722 | 0.11845 | 0 | -6.093
-13.5 | -0.695 | 0.11375 | 0 | -6.105
-13 | -0.667 | 0.11015 | -0.001 | -6.058
-12.5 | -0.639 | 0.10676 | -0.001 | -5.988
-12 | -0.611 | 0.09937 | -0.001 | -6.153
-11.5 | -0.584 | 0.09456 | -0.001 | -6.176
-11 | -0.557 | 0.09131 | -0.002 | -6.096
-10.5 | -0.529 | 0.08905 | -0.002 | -5.942
-10 | -0.501 | 0.08405 | -0.002 | -5.959
-9.5 | -0.474 | 0.06962 | -0.002 | -6.803
-9 | -0.447 | 0.06109 | -0.003 | -7.309
-8.5 | -0.582 | 0.05839 | -0.003 | -9.967
-8 | -0.776 | 0.01653 | -0.007 | -46.946
-7.5 | -0.78 | 0.01485 | -0.007 | -52.52
-7 | -0.752 | 0.01362 | -0.008 | -55.216
-6.5 | -0.71 | 0.01265 | -0.009 | -56.129
-6 | -0.661 | 0.01181 | -0.009 | -55.947
-5.5 | -0.606 | 0.01027 | -0.01 | -59.027
-5 | -0.548 | 0.01042 | -0.011 | -52.65
-4.5 | -0.484 | 0.00995 | -0.011 | -48.612
-4 | -0.417 | 0.0095 | -0.012 | -43.93
-3.5 | -0.349 | 0.0092 | -0.013 | -37.988
-3 | -0.281 | 0.00629 | -0.013 | -44.646
-2.5 | -0.211 | 0.00622 | -0.014 | -34.015
-2 | -0.142 | 0.00617 | -0.015 | -22.945
-1.5 | -0.072 | 0.00612 | -0.015 | -11.701
-1 | -0.001 | 0.00611 | -0.016 | -0.226
-0.5 | 0.069 | 0.00611 | -0.017 | 11.29
0 | 0.139 | 0.00614 | -0.017 | 22.681
0.5 | 0.209 | 0.00617 | -0.018 | 33.894
1 | 0.279 | 0.00622 | -0.019 | 44.903
1.5 | 0.349 | 0.00631 | -0.019 | 55.369
2 | 0.419 | 0.00641 | -0.02 | 65.415
2.5 | 0.489 | 0.00652 | -0.02 | 74.994
3 | 0.558 | 0.00673 | -0.021 | 83.035
3.5 | 0.628 | 0.0069 | -0.022 | 91.027
4 | 0.696 | 0.00717 | -0.022 | 97.08
4.5 | 0.764 | 0.00752 | -0.023 | 101.531
5 | 0.825 | 0.00785 | -0.024 | 105.138
5.5 | 0.881 | 0.00938 | -0.024 | 93.916
6 | 0.934 | 0.01107 | -0.025 | 84.402
6.5 | 0.979 | 0.01514 | -0.025 | 64.684
7 | 1.025 | 0.01644 | -0.025 | 62.382
7.5 | 1.063 | 0.01786 | -0.026 | 59.511
8 | 1.088 | 0.01943 | -0.026 | 56.01
8.5 | 1.092 | 0.02152 | -0.027 | 50.739
9 | 1.055 | 0.02437 | -0.027 | 43.304
9.5 | 0.805 | 0.03008 | -0.027 | 26.748
10 | 0.609 | 0.08018 | -0.013 | 7.591
10.5 | 0.636 | 0.08725 | -0.013 | 7.291
11 | 0.663 | 0.09024 | -0.013 | 7.351
11.5 | 0.691 | 0.09456 | -0.015 | 7.311
12 | 0.718 | 0.09919 | -0.015 | 7.243
12.5 | 0.745 | 0.10208 | -0.015 | 7.303
13 | 0.775 | 0.1119 | -0.017 | 6.922
13.5 | 0.801 | 0.11294 | -0.017 | 7.091
14 | 0.828 | 0.11941 | -0.017 | 6.934
14.5 | 0.858 | 0.12708 | -0.019 | 6.751
15 | 0.884 | 0.12794 | -0.019 | 6.907
15.5 | 0.911 | 0.13582 | -0.02 | 6.706
16 | 0.941 | 0.14465 | -0.021 | 6.504
16.5 | 0.967 | 0.14558 | -0.021 | 6.639
17 | 0.993 | 0.15228 | -0.022 | 6.524
17.5 | 1.021 | 0.15627 | -0.023 | 6.536
18 | 1.049 | 0.15717 | -0.023 | 6.677
18.5 | 1.076 | 0.16253 | -0.024 | 6.62
19 | 1.103 | 0.16774 | -0.024 | 6.576
19.5 | 1.132 | 0.17509 | -0.025 | 6.463
20 | 1.159 | 0.18259 | -0.026 | 6.346

## 56. Re 2M Mach 0.50 (2)
BIGFOIL.COM POLAR EXPORT
NACA63-215 a=0.0
NACA63-215 a=0.0 |  |  |  | Cl Max: | 1.1554 | at alpha= | 11 | deg
XFOIL ncrit=9 |  |  |  | L/D Max: | 110.187 | at alpha= | 4 | deg
Re: | 2000000 |  |  | Cd Min: | 0.15298 | at alpha= | 16 | deg
Mach: | 0.5 |  |  | Cl=0 at alpha= | -1.0035 | deg
|  |  |  | @ Cl=0.1, Cd= | 0.0055341
|  |  |  | @ Cl=0.4, Cd= | 0.0057185
|  |  |  | @ Cl=0.6, Cd= | 0.0060902
alpha (deg) | Cl | Cd | Cm | Cl/Cd
-14 | -0.6108 | 0.14434 | 0.0085 | -4.2317
-13 | -0.6112 | 0.12273 | -0.003 | -4.98
-12.5 | -0.6358 | 0.10701 | -0.0128 | -5.9415
-12 | -0.6864 | 0.08778 | -0.0252 | -7.8195
-11.5 | -0.7288 | 0.07029 | -0.0375 | -10.3685
-11 | -0.7672 | 0.05635 | -0.0474 | -13.6149
-10.5 | -0.8019 | 0.04534 | -0.0538 | -17.6864
-10 | -0.829 | 0.03668 | -0.0566 | -22.6009
-9.5 | -0.8453 | 0.02998 | -0.0562 | -28.1955
-9 | -0.8545 | 0.02444 | -0.0531 | -34.9632
-8.5 | -0.8488 | 0.02034 | -0.0482 | -41.7306
-8 | -0.8362 | 0.01721 | -0.0419 | -48.588
-7.5 | -0.8183 | 0.01508 | -0.0341 | -54.2639
-7 | -0.7766 | 0.01342 | -0.029 | -57.8689
-6.5 | -0.7251 | 0.01209 | -0.0252 | -59.9752
-5.5 | -0.6013 | 0.01039 | -0.0207 | -57.873
-5 | -0.5347 | 0.00983 | -0.0194 | -54.3947
-4.5 | -0.468 | 0.00928 | -0.0184 | -50.431
-4 | -0.4007 | 0.0088 | -0.0178 | -45.5341
-3.5 | -0.3353 | 0.00811 | -0.0173 | -41.344
-3 | -0.2725 | 0.00711 | -0.0168 | -38.3263
-2.5 | -0.21 | 0.00603 | -0.0166 | -34.8259
-2 | -0.1403 | 0.00575 | -0.017 | -24.4
-1.5 | -0.0701 | 0.00562 | -0.0175 | -12.4733
-0.5 | 0.0711 | 0.00553 | -0.0187 | 12.8571
0 | 0.1418 | 0.00554 | -0.0194 | 25.5957
1 | 0.2832 | 0.00561 | -0.0208 | 50.4813
1.5 | 0.354 | 0.00566 | -0.0215 | 62.5442
2 | 0.4248 | 0.00575 | -0.022 | 73.8783
2.5 | 0.4957 | 0.00586 | -0.0225 | 84.5904
3 | 0.5665 | 0.006 | -0.0229 | 94.4167
3.5 | 0.6371 | 0.00619 | -0.0231 | 102.9241
4 | 0.7074 | 0.00642 | -0.0231 | 110.1869
4.5 | 0.7732 | 0.00705 | -0.0225 | 109.6738
5 | 0.8334 | 0.00803 | -0.0211 | 103.7858
5.5 | 0.8879 | 0.00925 | -0.0189 | 95.9892
6 | 0.9378 | 0.0105 | -0.0158 | 89.3143
6.5 | 0.9804 | 0.01181 | -0.0115 | 83.0144
7.5 | 1.0299 | 0.01483 | 0.0015 | 69.4471
8 | 1.0571 | 0.01684 | 0.0063 | 62.7732
8.5 | 1.0848 | 0.01907 | 0.0107 | 56.8852
9 | 1.0999 | 0.0219 | 0.0159 | 50.2237
9.5 | 1.1347 | 0.02525 | 0.0167 | 44.9386
10 | 1.1487 | 0.0294 | 0.0195 | 39.0714
10.5 | 1.154 | 0.03441 | 0.0217 | 33.5368
11 | 1.1554 | 0.04015 | 0.0232 | 28.7771
11.5 | 1.1537 | 0.04663 | 0.0237 | 24.7416
12 | 1.1457 | 0.05415 | 0.023 | 21.1579
12.5 | 1.1313 | 0.06288 | 0.021 | 17.9914
13 | 1.1079 | 0.07327 | 0.0171 | 15.1208
13.5 | 1.0828 | 0.08484 | 0.0115 | 12.7628
14 | 1.0578 | 0.09732 | 0.0045 | 10.8693
14.5 | 1.0327 | 0.11065 | -0.0037 | 9.333
15 | 1.0085 | 0.12461 | -0.0127 | 8.0933
15.5 | 0.9881 | 0.13867 | -0.0219 | 7.1255
16 | 0.9692 | 0.15298 | -0.0315 | 6.3355

## 57. Re 3M Mach 0.00 (1)
BIGFOIL.COM POLAR EXPORT
NACA63-215 a=0.0
NACA63-215 a=0.0 |  |  |  | Cl Max: | 1.312 | at alpha= | 13.5 | deg
JavaFoil+Calcfoil stall+Eppler ext transition |  |  |  | L/D Max: | 107.054 | at alpha= | 5 | deg
Re: | 3000000 |  |  | Cd Min: | 0.00553 | at alpha= | -1 | deg
Mach: | 0 |  |  | Cl=0 at alpha= | -0.9918 | deg
|  |  |  | @ Cl=0.1, Cd= | 0.0055431
|  |  |  | @ Cl=0.4, Cd= | 0.0057785
|  |  |  | @ Cl=0.6, Cd= | 0.0061305
alpha (deg) | Cl | Cd | Cm | Cl/Cd
-18.5 | -0.841 | 0.1382 | 0.002 | -6.087
-18 | -0.865 | 0.13059 | 0.002 | -6.623
-17.5 | -0.886 | 0.12339 | 0.002 | -7.183
-17 | -0.909 | 0.11476 | 0.002 | -7.917
-16.5 | -0.93 | 0.10484 | 0.001 | -8.874
-16 | -0.959 | 0.0896 | 0.001 | -10.705
-15.5 | -0.985 | 0.07638 | 0.001 | -12.9
-15 | -1.044 | 0.04805 | 0.001 | -21.734
-14.5 | -1.079 | 0.03499 | 0 | -30.838
-14 | -1.1 | 0.02783 | 0 | -39.528
-13.5 | -1.108 | 0.02257 | 0 | -49.122
-13 | -1.102 | 0.0202 | -0.001 | -54.552
-12.5 | -1.091 | 0.01819 | -0.001 | -59.959
-12 | -1.074 | 0.01698 | -0.002 | -63.238
-11.5 | -1.054 | 0.01552 | -0.002 | -67.935
-11 | -1.03 | 0.01456 | -0.003 | -70.732
-10.5 | -1.001 | 0.01364 | -0.003 | -73.39
-10 | -0.969 | 0.01283 | -0.004 | -75.589
-9.5 | -0.934 | 0.01221 | -0.004 | -76.462
-9 | -0.896 | 0.01152 | -0.005 | -77.74
-8.5 | -0.857 | 0.01107 | -0.006 | -77.442
-8 | -0.809 | 0.01051 | -0.006 | -76.987
-7.5 | -0.759 | 0.01013 | -0.007 | -74.914
-7 | -0.706 | 0.00974 | -0.007 | -72.526
-6.5 | -0.652 | 0.00937 | -0.008 | -69.539
-6 | -0.596 | 0.00903 | -0.008 | -65.98
-5.5 | -0.539 | 0.00873 | -0.009 | -61.751
-5 | -0.481 | 0.00854 | -0.009 | -56.328
-4.5 | -0.423 | 0.00831 | -0.01 | -50.864
-4 | -0.363 | 0.0081 | -0.01 | -44.886
-3.5 | -0.304 | 0.00575 | -0.011 | -52.805
-3 | -0.244 | 0.0057 | -0.012 | -42.749
-2.5 | -0.183 | 0.00564 | -0.012 | -32.514
-2 | -0.123 | 0.00561 | -0.013 | -21.878
-1.5 | -0.062 | 0.00555 | -0.013 | -11.173
-1 | -0.001 | 0.00553 | -0.014 | -0.216
-0.5 | 0.06 | 0.00553 | -0.014 | 10.8
0 | 0.121 | 0.00555 | -0.015 | 21.737
0.5 | 0.181 | 0.00557 | -0.015 | 32.544
1 | 0.242 | 0.0056 | -0.016 | 43.215
1.5 | 0.303 | 0.00567 | -0.017 | 53.387
2 | 0.363 | 0.00573 | -0.017 | 63.41
2.5 | 0.424 | 0.00581 | -0.018 | 72.969
3 | 0.484 | 0.0059 | -0.018 | 82.128
3.5 | 0.545 | 0.006 | -0.019 | 90.729
4 | 0.604 | 0.00614 | -0.019 | 98.481
4.5 | 0.664 | 0.00635 | -0.02 | 104.494
5 | 0.723 | 0.00675 | -0.021 | 107.054
5.5 | 0.781 | 0.00731 | -0.021 | 106.803
6 | 0.838 | 0.00787 | -0.022 | 106.488
6.5 | 0.894 | 0.00885 | -0.022 | 101.043
7 | 0.936 | 0.01115 | -0.023 | 83.899
7.5 | 0.985 | 0.01174 | -0.023 | 83.868
8 | 1.031 | 0.01241 | -0.023 | 83.087
8.5 | 1.076 | 0.01313 | -0.024 | 81.936
9 | 1.118 | 0.01388 | -0.024 | 80.561
9.5 | 1.157 | 0.01472 | -0.025 | 78.631
10 | 1.193 | 0.01566 | -0.025 | 76.182
10.5 | 1.223 | 0.01666 | -0.026 | 73.456
11 | 1.249 | 0.01797 | -0.026 | 69.517
11.5 | 1.271 | 0.01912 | -0.027 | 66.459
12 | 1.288 | 0.02045 | -0.027 | 63.005
12.5 | 1.301 | 0.02202 | -0.027 | 59.075
13 | 1.308 | 0.02384 | -0.028 | 54.859
13.5 | 1.312 | 0.02552 | -0.028 | 51.392
14 | 1.31 | 0.02773 | -0.029 | 47.23
14.5 | 1.301 | 0.03062 | -0.029 | 42.491
15 | 1.285 | 0.03323 | -0.029 | 38.685
15.5 | 1.264 | 0.03691 | -0.029 | 34.244
16 | 1.237 | 0.04149 | -0.03 | 29.823
16.5 | 1.207 | 0.04668 | -0.03 | 25.855
17 | 1.174 | 0.05249 | -0.03 | 22.358
17.5 | 1.131 | 0.0627 | -0.029 | 18.042
18 | 1.09 | 0.07312 | -0.029 | 14.9
18.5 | 1.041 | 0.08883 | -0.028 | 11.72

## 58. Re 3M Mach 0.00 (2)
BIGFOIL.COM POLAR EXPORT
NACA63-215 a=0.0
NACA63-215 a=0.0 |  |  |  | Cl Max: | 1.5435 | at alpha= | 18.5 | deg
XFOIL ncrit=9 |  |  |  | L/D Max: | 109.072 | at alpha= | 4 | deg
Re: | 3000000 |  |  | Cd Min: | 0.07456 | at alpha= | 20 | deg
Mach: | 0 |  |  | Cl=0 at alpha= | -0.99407 | deg
|  |  |  | @ Cl=0.1, Cd= | 0.0047332
|  |  |  | @ Cl=0.4, Cd= | 0.0049325
|  |  |  | @ Cl=0.6, Cd= | 0.0055036
alpha (deg) | Cl | Cd | Cm | Cl/Cd
-20 | -1.4632 | 0.06122 | -0.0318 | -23.9007
-19.5 | -1.4669 | 0.05439 | -0.0347 | -26.97
-19 | -1.4703 | 0.04803 | -0.0368 | -30.6121
-18.5 | -1.4672 | 0.04284 | -0.0381 | -34.2484
-18 | -1.4606 | 0.03839 | -0.0386 | -38.0464
-17.5 | -1.4447 | 0.03508 | -0.0387 | -41.183
-17 | -1.4331 | 0.03156 | -0.0383 | -45.4087
-16.5 | -1.4305 | 0.02755 | -0.0371 | -51.9238
-16 | -1.4185 | 0.0246 | -0.0354 | -57.6626
-15.5 | -1.4011 | 0.02226 | -0.0334 | -62.9425
-15 | -1.3782 | 0.02047 | -0.0312 | -67.3278
-14.5 | -1.3534 | 0.01899 | -0.0287 | -71.2691
-13.5 | -1.3088 | 0.01687 | -0.0208 | -77.5815
-13 | -1.2739 | 0.01622 | -0.018 | -78.5388
-12 | -1.1913 | 0.01471 | -0.0146 | -80.9857
-11.5 | -1.1499 | 0.01369 | -0.0129 | -83.9956
-11 | -1.1027 | 0.01302 | -0.012 | -84.6928
-10.5 | -1.0532 | 0.01245 | -0.0114 | -84.5944
-10 | -1.0023 | 0.01193 | -0.0109 | -84.0151
-9.5 | -0.9501 | 0.01147 | -0.0107 | -82.8335
-9 | -0.8991 | 0.01082 | -0.0102 | -83.0961
-8.5 | -0.8456 | 0.01039 | -0.0101 | -81.3859
-8 | -0.7911 | 0.01001 | -0.0102 | -79.031
-7.5 | -0.7367 | 0.00957 | -0.0102 | -76.9801
-7 | -0.6816 | 0.0092 | -0.0103 | -74.087
-6 | -0.5698 | 0.00854 | -0.0107 | -66.7213
-5.5 | -0.5131 | 0.00826 | -0.011 | -62.1186
-5 | -0.4564 | 0.00797 | -0.0114 | -57.2647
-4.5 | -0.3999 | 0.0076 | -0.0117 | -52.6184
-4 | -0.3436 | 0.00717 | -0.012 | -47.9219
-3.5 | -0.2875 | 0.00666 | -0.0124 | -43.1682
-3 | -0.2321 | 0.00597 | -0.0128 | -38.8777
-2.5 | -0.1764 | 0.00529 | -0.0133 | -33.3459
-2 | -0.1183 | 0.00505 | -0.0139 | -23.4257
-1.5 | -0.0599 | 0.00487 | -0.0145 | -12.2998
-1 | -0.0007 | 0.00481 | -0.0152 | -0.14553
0 | 0.1173 | 0.00472 | -0.0165 | 24.8517
0.5 | 0.1766 | 0.00473 | -0.0172 | 37.3362
1 | 0.2359 | 0.00476 | -0.0179 | 49.5588
1.5 | 0.295 | 0.00481 | -0.0186 | 61.3306
2 | 0.354 | 0.00487 | -0.0193 | 72.6899
2.5 | 0.4129 | 0.00495 | -0.02 | 83.4141
3 | 0.4715 | 0.00506 | -0.0206 | 93.1818
4 | 0.5879 | 0.00539 | -0.0218 | 109.0724
4.5 | 0.6433 | 0.00591 | -0.0222 | 108.8494
5 | 0.6979 | 0.00649 | -0.0224 | 107.5347
5.5 | 0.7514 | 0.00714 | -0.0225 | 105.2381
6 | 0.8034 | 0.00791 | -0.0224 | 101.5676
6.5 | 0.8555 | 0.00858 | -0.0223 | 99.7086
7 | 0.9071 | 0.00921 | -0.0221 | 98.4908
8 | 1.0073 | 0.01051 | -0.0212 | 95.8421
8.5 | 1.057 | 0.01107 | -0.0206 | 95.4833
9 | 1.106 | 0.01158 | -0.0199 | 95.5095
9.5 | 1.1532 | 0.01213 | -0.019 | 95.0701
10 | 1.1974 | 0.01272 | -0.0176 | 94.1352
10.5 | 1.2352 | 0.01325 | -0.0149 | 93.2226
11 | 1.2802 | 0.01393 | -0.014 | 91.9024
11.5 | 1.3059 | 0.01485 | -0.0099 | 87.9394
12 | 1.3322 | 0.01583 | -0.0063 | 84.1567
12.5 | 1.358 | 0.0171 | -0.0034 | 79.4152
13 | 1.3808 | 0.01873 | -0.0006 | 73.7213
13.5 | 1.4042 | 0.02051 | 0.0017 | 68.4642
14 | 1.429 | 0.02235 | 0.0036 | 63.9374
14.5 | 1.4508 | 0.02451 | 0.0052 | 59.1922
15 | 1.4694 | 0.02705 | 0.0068 | 54.3216
15.5 | 1.4834 | 0.03008 | 0.0082 | 49.3152
16 | 1.4936 | 0.03361 | 0.0093 | 44.4392
16.5 | 1.5116 | 0.03662 | 0.0098 | 41.278
17 | 1.5237 | 0.04039 | 0.0101 | 37.7247
17.5 | 1.5339 | 0.04456 | 0.01 | 34.4232
18 | 1.5405 | 0.04932 | 0.0094 | 31.2348
18.5 | 1.5435 | 0.05473 | 0.0085 | 28.2021
19 | 1.5427 | 0.06087 | 0.0069 | 25.3442
19.5 | 1.5387 | 0.06775 | 0.0048 | 22.7114
20 | 1.5371 | 0.07456 | 0.0023 | 20.6156

## 59. Re 3M Mach 0.10 (1)
BIGFOIL.COM POLAR EXPORT
NACA63-215 a=0.0
NACA63-215 a=0.0 |  |  |  | Cl Max: | 1.299 | at alpha= | 13 | deg
JavaFoil+Calcfoil stall+Eppler ext transition |  |  |  | L/D Max: | 107.198 | at alpha= | 5.5 | deg
Re: | 3000000 |  |  | Cd Min: | 0.00555 | at alpha= | -1.5 | deg
Mach: | 0.1 |  |  | Cl=0 at alpha= | -0.9918 | deg
|  |  |  | @ Cl=0.1, Cd= | 0.0055666
|  |  |  | @ Cl=0.4, Cd= | 0.0057759
|  |  |  | @ Cl=0.6, Cd= | 0.0061316
alpha (deg) | Cl | Cd | Cm | Cl/Cd
-18.5 | -0.794 | 0.14269 | 0.002 | -5.563
-18 | -0.821 | 0.13489 | 0.002 | -6.085
-17.5 | -0.847 | 0.12675 | 0.002 | -6.68
-17 | -0.871 | 0.11926 | 0.002 | -7.302
-16.5 | -0.894 | 0.11112 | 0.001 | -8.05
-16 | -0.92 | 0.0996 | 0.001 | -9.24
-15.5 | -0.942 | 0.0904 | 0.001 | -10.42
-15 | -0.988 | 0.06612 | 0.001 | -14.945
-14.5 | -1.061 | 0.03578 | 0 | -29.645
-14 | -1.073 | 0.032 | 0 | -33.538
-13.5 | -1.094 | 0.02354 | 0 | -46.471
-13 | -1.09 | 0.02109 | -0.001 | -51.688
-12.5 | -1.082 | 0.01895 | -0.001 | -57.094
-12 | -1.068 | 0.01739 | -0.002 | -61.386
-11.5 | -1.05 | 0.01591 | -0.002 | -65.968
-11 | -1.027 | 0.01481 | -0.003 | -69.341
-10.5 | -1 | 0.01378 | -0.003 | -72.61
-10 | -0.969 | 0.01299 | -0.004 | -74.642
-9.5 | -0.934 | 0.01235 | -0.004 | -75.675
-9 | -0.897 | 0.01169 | -0.005 | -76.681
-8.5 | -0.86 | 0.01113 | -0.006 | -77.244
-8 | -0.812 | 0.01056 | -0.006 | -76.932
-7.5 | -0.762 | 0.01017 | -0.007 | -74.952
-7 | -0.709 | 0.00976 | -0.007 | -72.63
-6.5 | -0.654 | 0.00947 | -0.008 | -69.103
-6 | -0.598 | 0.0091 | -0.008 | -65.744
-5.5 | -0.541 | 0.00883 | -0.009 | -61.325
-5 | -0.483 | 0.00856 | -0.009 | -56.45
-4.5 | -0.425 | 0.00832 | -0.01 | -51.036
-4 | -0.365 | 0.00592 | -0.01 | -61.73
-3.5 | -0.305 | 0.0058 | -0.011 | -52.656
-3 | -0.245 | 0.0057 | -0.012 | -42.961
-2.5 | -0.184 | 0.00564 | -0.012 | -32.655
-2 | -0.123 | 0.00561 | -0.013 | -21.994
-1.5 | -0.062 | 0.00555 | -0.013 | -11.231
-1 | -0.001 | 0.00555 | -0.014 | -0.216
-0.5 | 0.06 | 0.00556 | -0.014 | 10.793
0 | 0.121 | 0.00557 | -0.015 | 21.771
0.5 | 0.182 | 0.00558 | -0.016 | 32.661
1 | 0.243 | 0.0056 | -0.016 | 43.405
1.5 | 0.304 | 0.00568 | -0.017 | 53.584
2 | 0.365 | 0.00573 | -0.017 | 63.677
2.5 | 0.426 | 0.00581 | -0.018 | 73.305
3 | 0.487 | 0.00591 | -0.018 | 82.427
3.5 | 0.547 | 0.00601 | -0.019 | 91.038
4 | 0.608 | 0.00615 | -0.02 | 98.827
4.5 | 0.667 | 0.00641 | -0.02 | 104.14
5 | 0.726 | 0.00683 | -0.021 | 106.346
5.5 | 0.784 | 0.00732 | -0.021 | 107.198
6 | 0.842 | 0.00791 | -0.022 | 106.488
6.5 | 0.898 | 0.00917 | -0.022 | 97.935
7 | 0.939 | 0.01125 | -0.023 | 83.52
7.5 | 0.988 | 0.01185 | -0.023 | 83.391
8 | 1.035 | 0.01257 | -0.024 | 82.343
8.5 | 1.079 | 0.01327 | -0.024 | 81.312
9 | 1.121 | 0.01405 | -0.025 | 79.79
9.5 | 1.16 | 0.01491 | -0.025 | 77.779
10 | 1.195 | 0.01589 | -0.025 | 75.175
10.5 | 1.224 | 0.01702 | -0.026 | 71.908
11 | 1.248 | 0.01827 | -0.026 | 68.338
11.5 | 1.269 | 0.01946 | -0.027 | 65.206
12 | 1.284 | 0.02104 | -0.027 | 61.024
12.5 | 1.294 | 0.02261 | -0.028 | 57.217
13 | 1.299 | 0.02438 | -0.028 | 53.284
13.5 | 1.299 | 0.02636 | -0.028 | 49.279
14 | 1.294 | 0.02849 | -0.029 | 45.428
14.5 | 1.282 | 0.03142 | -0.029 | 40.819
15 | 1.261 | 0.03492 | -0.029 | 36.104
15.5 | 1.234 | 0.0392 | -0.029 | 31.479
16 | 1.202 | 0.04444 | -0.029 | 27.041
16.5 | 1.166 | 0.05012 | -0.03 | 23.27
17 | 1.122 | 0.05977 | -0.029 | 18.772
17.5 | 1.076 | 0.07042 | -0.029 | 15.28
18 | 1.022 | 0.08749 | -0.028 | 11.683

## 60. Re 3M Mach 0.10 (2)
BIGFOIL.COM POLAR EXPORT
NACA63-215 a=0.0
NACA63-215 a=0.0 |  |  |  | Cl Max: | 1.528 | at alpha= | 18 | deg
XFOIL ncrit=9 |  |  |  | L/D Max: | 109.372 | at alpha= | 4 | deg
Re: | 3000000 |  |  | Cd Min: | 0.07991 | at alpha= | 20 | deg
Mach: | 0.1 |  |  | Cl=0 at alpha= | -0.9941 | deg
|  |  |  | @ Cl=0.1, Cd= | 0.00474
|  |  |  | @ Cl=0.4, Cd= | 0.0049391
|  |  |  | @ Cl=0.6, Cd= | 0.005489
alpha (deg) | Cl | Cd | Cm | Cl/Cd
-20 | -1.4198 | 0.07011 | -0.0293 | -20.251
-19.5 | -1.4315 | 0.06155 | -0.0334 | -23.2575
-19 | -1.4417 | 0.05378 | -0.0367 | -26.8074
-18.5 | -1.444 | 0.0475 | -0.0388 | -30.4
-18 | -1.4418 | 0.04214 | -0.04 | -34.2145
-17.5 | -1.4295 | 0.03821 | -0.0404 | -37.4117
-17 | -1.421 | 0.03414 | -0.0404 | -41.6227
-16.5 | -1.4109 | 0.03047 | -0.0397 | -46.3046
-16 | -1.4055 | 0.02671 | -0.0383 | -52.6207
-15.5 | -1.3937 | 0.02374 | -0.0363 | -58.7068
-15 | -1.3732 | 0.02161 | -0.0342 | -63.5447
-14.5 | -1.3488 | 0.01991 | -0.0319 | -67.7449
-14 | -1.3257 | 0.01836 | -0.0289 | -72.2059
-13.5 | -1.3029 | 0.01737 | -0.0248 | -75.0086
-13 | -1.2763 | 0.01665 | -0.0205 | -76.6547
-12.5 | -1.2384 | 0.01584 | -0.0181 | -78.1818
-12 | -1.1958 | 0.01509 | -0.0164 | -79.2445
-11.5 | -1.1553 | 0.01402 | -0.0144 | -82.4037
-11 | -1.1092 | 0.01323 | -0.0132 | -83.8398
-10 | -1.0087 | 0.01207 | -0.0118 | -83.5708
-9.5 | -0.9564 | 0.01158 | -0.0114 | -82.5907
-9 | -0.9048 | 0.01094 | -0.0109 | -82.7057
-8.5 | -0.8512 | 0.01047 | -0.0107 | -81.2989
-8 | -0.7964 | 0.01008 | -0.0106 | -79.0079
-7.5 | -0.7414 | 0.00966 | -0.0106 | -76.7495
-7 | -0.686 | 0.00925 | -0.0106 | -74.1622
-6.5 | -0.6296 | 0.00895 | -0.0108 | -70.3464
-6 | -0.5733 | 0.00858 | -0.011 | -66.8182
-5.5 | -0.5163 | 0.0083 | -0.0112 | -62.2048
-5 | -0.4592 | 0.008 | -0.0115 | -57.4
-4.5 | -0.4023 | 0.00765 | -0.0119 | -52.5882
-4 | -0.3455 | 0.00721 | -0.0122 | -47.9196
-3.5 | -0.2891 | 0.00669 | -0.0125 | -43.2138
-2.5 | -0.1774 | 0.0053 | -0.0134 | -33.4717
-2 | -0.119 | 0.00506 | -0.014 | -23.5178
-1.5 | -0.0602 | 0.00488 | -0.0146 | -12.3361
-1 | -0.0007 | 0.00481 | -0.0153 | -0.14553
-0.5 | 0.0586 | 0.00474 | -0.0159 | 12.3629
0 | 0.1181 | 0.00474 | -0.0166 | 24.9156
0.5 | 0.1778 | 0.00475 | -0.0173 | 37.4316
1 | 0.2374 | 0.00477 | -0.018 | 49.7694
1.5 | 0.2969 | 0.00481 | -0.0187 | 61.7256
2 | 0.3563 | 0.00488 | -0.0194 | 73.0123
2.5 | 0.4155 | 0.00496 | -0.0201 | 83.7702
3 | 0.4746 | 0.00508 | -0.0207 | 93.4252
3.5 | 0.5335 | 0.00521 | -0.0214 | 102.3992
4 | 0.5917 | 0.00541 | -0.0219 | 109.3715
4.5 | 0.6474 | 0.00594 | -0.0222 | 108.9899
5 | 0.7022 | 0.00654 | -0.0224 | 107.37
5.5 | 0.756 | 0.00721 | -0.0225 | 104.8544
6 | 0.8085 | 0.00796 | -0.0224 | 101.5704
6.5 | 0.8608 | 0.00863 | -0.0222 | 99.7451
8 | 1.013 | 0.01062 | -0.0208 | 95.3861
8.5 | 1.063 | 0.01117 | -0.0202 | 95.1656
9 | 1.1117 | 0.01172 | -0.0193 | 94.8549
9.5 | 1.1591 | 0.01226 | -0.0183 | 94.5432
10 | 1.2023 | 0.01291 | -0.0166 | 93.1294
10.5 | 1.2391 | 0.01341 | -0.0135 | 92.4012
11 | 1.2823 | 0.01417 | -0.0123 | 90.494
11.5 | 1.3045 | 0.01516 | -0.0075 | 86.0488
12 | 1.3316 | 0.01627 | -0.0043 | 81.8439
12.5 | 1.357 | 0.01768 | -0.0014 | 76.7534
13 | 1.3778 | 0.01957 | 0.0015 | 70.4037
13.5 | 1.4038 | 0.02132 | 0.0035 | 65.8443
14 | 1.4275 | 0.02334 | 0.0053 | 61.1611
14.5 | 1.4482 | 0.02571 | 0.007 | 56.3283
15 | 1.4648 | 0.02853 | 0.0086 | 51.3424
15.5 | 1.4761 | 0.03195 | 0.0099 | 46.2003
16 | 1.4893 | 0.03536 | 0.0108 | 42.1182
16.5 | 1.5059 | 0.0387 | 0.0112 | 38.9121
17 | 1.5161 | 0.04286 | 0.0113 | 35.3733
17.5 | 1.5241 | 0.04746 | 0.011 | 32.1134
18 | 1.528 | 0.05276 | 0.0102 | 28.9613
18.5 | 1.5262 | 0.059 | 0.0088 | 25.8678
19 | 1.5229 | 0.06578 | 0.0068 | 23.1514
19.5 | 1.5246 | 0.07218 | 0.0046 | 21.1222
20 | 1.5188 | 0.07991 | 0.0015 | 19.0064

## 61. Re 3M Mach 0.25 (1)
BIGFOIL.COM POLAR EXPORT
NACA63-215 a=0.0
NACA63-215 a=0.0 |  |  |  | Cl Max: | 1.245 | at alpha= | 11.5 | deg
JavaFoil+Calcfoil stall+Eppler ext transition |  |  |  | L/D Max: | 105.883 | at alpha= | 5.5 | deg
Re: | 3000000 |  |  | Cd Min: | 0.00559 | at alpha= | -1 | deg
Mach: | 0.25 |  |  | Cl=0 at alpha= | -0.99206 | deg
|  |  |  | @ Cl=0.1, Cd= | 0.0056181
|  |  |  | @ Cl=0.4, Cd= | 0.0058397
|  |  |  | @ Cl=0.6, Cd= | 0.0062165
alpha (deg) | Cl | Cd | Cm | Cl/Cd
-17 | -0.559 | 0.1561 | 0.001 | -3.582
-16.5 | -0.618 | 0.14688 | 0.001 | -4.209
-16 | -0.673 | 0.13547 | 0.001 | -4.967
-15.5 | -0.723 | 0.12643 | 0.001 | -5.718
-15 | -0.769 | 0.10979 | 0.001 | -7.004
-14.5 | -0.811 | 0.09868 | 0 | -8.215
-14 | -0.844 | 0.09242 | 0 | -9.133
-13.5 | -0.867 | 0.08241 | 0 | -10.526
-13 | -0.965 | 0.03625 | -0.001 | -26.616
-12.5 | -0.99 | 0.02781 | -0.001 | -35.622
-12 | -1.011 | 0.02095 | -0.002 | -48.241
-11.5 | -1.009 | 0.01867 | -0.002 | -54.051
-11 | -1.001 | 0.01659 | -0.003 | -60.364
-10.5 | -0.985 | 0.01522 | -0.003 | -64.716
-10 | -0.962 | 0.01413 | -0.004 | -68.081
-9.5 | -0.934 | 0.01315 | -0.005 | -71.061
-9 | -0.901 | 0.01241 | -0.005 | -72.589
-8.5 | -0.863 | 0.01171 | -0.006 | -73.672
-8 | -0.822 | 0.01061 | -0.006 | -77.462
-7.5 | -0.777 | 0.01065 | -0.007 | -72.958
-7 | -0.725 | 0.01015 | -0.007 | -71.384
-6.5 | -0.67 | 0.00974 | -0.008 | -68.779
-6 | -0.613 | 0.00935 | -0.008 | -65.586
-5.5 | -0.555 | 0.00898 | -0.009 | -61.804
-5 | -0.496 | 0.0087 | -0.01 | -56.999
-4.5 | -0.436 | 0.00845 | -0.01 | -51.594
-4 | -0.375 | 0.00822 | -0.011 | -45.625
-3.5 | -0.314 | 0.00583 | -0.011 | -53.771
-3 | -0.252 | 0.00574 | -0.012 | -43.835
-2.5 | -0.189 | 0.00569 | -0.012 | -33.289
-2 | -0.127 | 0.00563 | -0.013 | -22.501
-1.5 | -0.064 | 0.0056 | -0.014 | -11.443
-1 | -0.001 | 0.00559 | -0.014 | -0.221
-0.5 | 0.062 | 0.0056 | -0.015 | 11.008
0 | 0.125 | 0.00563 | -0.015 | 22.143
0.5 | 0.187 | 0.00565 | -0.016 | 33.157
1 | 0.25 | 0.00567 | -0.017 | 44.077
1.5 | 0.313 | 0.0057 | -0.017 | 54.845
2 | 0.375 | 0.0058 | -0.018 | 64.7
2.5 | 0.438 | 0.0059 | -0.018 | 74.251
3 | 0.5 | 0.00598 | -0.019 | 83.616
3.5 | 0.562 | 0.0061 | -0.02 | 92.138
4 | 0.624 | 0.00629 | -0.02 | 99.25
4.5 | 0.685 | 0.00656 | -0.021 | 104.529
5 | 0.746 | 0.00711 | -0.021 | 104.831
5.5 | 0.805 | 0.0076 | -0.022 | 105.883
6 | 0.864 | 0.0083 | -0.022 | 104.016
6.5 | 0.913 | 0.00974 | -0.023 | 93.772
7 | 0.958 | 0.01182 | -0.023 | 81.083
7.5 | 1.007 | 0.01252 | -0.024 | 80.403
8 | 1.052 | 0.01334 | -0.024 | 78.911
8.5 | 1.095 | 0.0142 | -0.025 | 77.097
9 | 1.134 | 0.01512 | -0.025 | 75.024
9.5 | 1.17 | 0.01619 | -0.026 | 72.229
10 | 1.2 | 0.01739 | -0.026 | 68.997
10.5 | 1.221 | 0.01874 | -0.026 | 65.185
11 | 1.237 | 0.02016 | -0.027 | 61.352
11.5 | 1.245 | 0.02181 | -0.027 | 57.072
12 | 1.245 | 0.0237 | -0.028 | 52.519
12.5 | 1.237 | 0.02594 | -0.028 | 47.693
13 | 1.22 | 0.02857 | -0.028 | 42.718
13.5 | 1.196 | 0.03148 | -0.029 | 37.973
14 | 1.16 | 0.03561 | -0.029 | 32.589
14.5 | 1.115 | 0.04089 | -0.029 | 27.265
15 | 1.043 | 0.05263 | -0.028 | 19.807
15.5 | 0.948 | 0.07628 | -0.026 | 12.425
16 | 0.845 | 0.11223 | -0.022 | 7.527
16.5 | 0.773 | 0.12812 | -0.02 | 6.03

## 62. Re 3M Mach 0.25 (2)
BIGFOIL.COM POLAR EXPORT
NACA63-215 a=0.0
NACA63-215 a=0.0 |  |  |  | Cl Max: | 1.4577 | at alpha= | 16.5 | deg
XFOIL ncrit=9 |  |  |  | L/D Max: | 110.814 | at alpha= | 4 | deg
Re: | 3000000 |  |  | Cd Min: | 0.22297 | at alpha= | -20 | deg
Mach: | 0.25 |  |  | Cl=0 at alpha= | -0.99593 | deg
|  |  |  | @ Cl=0.1, Cd= | 0.00478
|  |  |  | @ Cl=0.4, Cd= | 0.0049853
|  |  |  | @ Cl=0.6, Cd= | 0.0054833
alpha (deg) | Cl | Cd | Cm | Cl/Cd
-20 | -0.7739 | 0.22297 | 0.0594 | -3.4709
-19.5 | -0.9447 | 0.1631 | 0.0263 | -5.7922
-19 | -1.0538 | 0.13074 | 0.0044 | -8.0603
-18.5 | -1.144 | 0.10466 | -0.0132 | -10.9306
-18 | -1.1959 | 0.08684 | -0.0249 | -13.7713
-17.5 | -1.2322 | 0.07291 | -0.0335 | -16.9003
-17 | -1.24 | 0.06402 | -0.0382 | -19.3689
-16.5 | -1.2774 | 0.05231 | -0.044 | -24.4198
-16 | -1.288 | 0.04481 | -0.0465 | -28.7436
-15.5 | -1.3077 | 0.03729 | -0.0479 | -35.0684
-15 | -1.3109 | 0.03191 | -0.0476 | -41.0812
-14.5 | -1.2969 | 0.02832 | -0.0464 | -45.7945
-14 | -1.2862 | 0.0248 | -0.0444 | -51.8629
-13.5 | -1.2649 | 0.02206 | -0.0425 | -57.3391
-13 | -1.2393 | 0.02057 | -0.0391 | -60.2479
-12.5 | -1.2198 | 0.01875 | -0.0349 | -65.056
-12 | -1.1998 | 0.0173 | -0.0298 | -69.3526
-11.5 | -1.1724 | 0.0162 | -0.0249 | -72.3704
-11 | -1.1326 | 0.01508 | -0.0218 | -75.1061
-10.5 | -1.0913 | 0.01383 | -0.0191 | -78.9082
-10 | -1.0414 | 0.01304 | -0.0174 | -79.862
-9.5 | -0.989 | 0.01235 | -0.0161 | -80.081
-9 | -0.9347 | 0.01174 | -0.015 | -79.6167
-8.5 | -0.8808 | 0.01104 | -0.014 | -79.7826
-8 | -0.8248 | 0.0105 | -0.0134 | -78.5524
-7.5 | -0.7673 | 0.01007 | -0.013 | -76.1966
-7 | -0.71 | 0.00958 | -0.0126 | -74.1127
-6.5 | -0.6518 | 0.00917 | -0.0125 | -71.0796
-6 | -0.5929 | 0.00884 | -0.0124 | -67.0701
-5.5 | -0.534 | 0.00848 | -0.0125 | -62.9717
-5 | -0.4747 | 0.00815 | -0.0126 | -58.2454
-4.5 | -0.4153 | 0.00784 | -0.0128 | -52.9719
-4 | -0.3565 | 0.00741 | -0.013 | -48.1107
-3.5 | -0.298 | 0.00689 | -0.0133 | -43.2511
-3 | -0.2404 | 0.00619 | -0.0136 | -38.8368
-2.5 | -0.1832 | 0.00541 | -0.0139 | -33.8632
-2 | -0.1228 | 0.00512 | -0.0145 | -23.9844
-1.5 | -0.0619 | 0.00494 | -0.0151 | -12.5304
-1 | -0.0005 | 0.00487 | -0.0158 | -0.10267
-0.5 | 0.0609 | 0.00478 | -0.0164 | 12.7406
0 | 0.1225 | 0.00478 | -0.0171 | 25.6276
1 | 0.2459 | 0.00483 | -0.0186 | 50.911
1.5 | 0.3075 | 0.00487 | -0.0193 | 63.1417
2 | 0.3691 | 0.00494 | -0.02 | 74.7166
2.5 | 0.4305 | 0.00503 | -0.0206 | 85.5865
3 | 0.4915 | 0.00516 | -0.0212 | 95.2519
3.5 | 0.5525 | 0.00531 | -0.0218 | 104.049
4 | 0.6128 | 0.00553 | -0.0223 | 110.8137
4.5 | 0.6703 | 0.0061 | -0.0225 | 109.8852
5 | 0.7266 | 0.00678 | -0.0225 | 107.1681
5.5 | 0.7818 | 0.0075 | -0.0223 | 104.24
6 | 0.8354 | 0.00831 | -0.0219 | 100.5295
6.5 | 0.889 | 0.00903 | -0.0214 | 98.4496
7 | 0.9408 | 0.00981 | -0.0205 | 95.9021
7.5 | 0.9923 | 0.01053 | -0.0196 | 94.2355
8 | 1.0437 | 0.01116 | -0.0185 | 93.5215
8.5 | 1.0941 | 0.01177 | -0.0172 | 92.9567
9 | 1.142 | 0.01242 | -0.0155 | 91.9485
9.5 | 1.1857 | 0.01315 | -0.0132 | 90.1673
10 | 1.2227 | 0.01386 | -0.0097 | 88.2179
11 | 1.2731 | 0.01609 | -0.0006 | 79.1237
11.5 | 1.3017 | 0.0176 | 0.0025 | 73.9602
12 | 1.3274 | 0.01947 | 0.0053 | 68.1767
12.5 | 1.3485 | 0.02182 | 0.0081 | 61.8011
13 | 1.373 | 0.02413 | 0.0102 | 56.9001
13.5 | 1.3939 | 0.02685 | 0.0122 | 51.9143
14 | 1.4113 | 0.03 | 0.0139 | 47.0433
14.5 | 1.4202 | 0.03401 | 0.0153 | 41.7583
15 | 1.4344 | 0.03785 | 0.0162 | 37.897
15.5 | 1.4473 | 0.04206 | 0.0167 | 34.4104
16 | 1.453 | 0.04725 | 0.0166 | 30.7513
16.5 | 1.4577 | 0.05283 | 0.0159 | 27.5923
17 | 1.4517 | 0.05994 | 0.0144 | 24.2192
17.5 | 1.4509 | 0.06686 | 0.0124 | 21.7006
18 | 1.447 | 0.07448 | 0.0098 | 19.428
18.5 | 1.4356 | 0.0835 | 0.006 | 17.1928
19 | 1.42 | 0.09356 | 0.0013 | 15.1774
19.5 | 1.4006 | 0.10466 | -0.0045 | 13.3824
20 | 1.3758 | 0.11709 | -0.0116 | 11.7499

## 63. Re 3M Mach 0.50 (1)
BIGFOIL.COM POLAR EXPORT
NACA63-215 a=0.0
NACA63-215 a=0.0 |  |  |  | Cl Max: | 1.159 | at alpha= | 20 | deg
JavaFoil+Calcfoil stall+Eppler ext transition |  |  |  | L/D Max: | 104.371 | at alpha= | 5 | deg
Re: | 3000000 |  |  | Cd Min: | 0.0058 | at alpha= | -1 | deg
Mach: | 0.5 |  |  | Cl=0 at alpha= | -0.99286 | deg
|  |  |  | @ Cl=0.1, Cd= | 0.0058144
|  |  |  | @ Cl=0.4, Cd= | 0.0060629
|  |  |  | @ Cl=0.6, Cd= | 0.00651
alpha (deg) | Cl | Cd | Cm | Cl/Cd
-20 | -1.053 | 0.16759 | 0.004 | -6.28
-19.5 | -1.028 | 0.16459 | 0.003 | -6.245
-19 | -0.998 | 0.16217 | 0.003 | -6.152
-18.5 | -0.97 | 0.15675 | 0.003 | -6.188
-18 | -0.943 | 0.152 | 0.002 | -6.202
-17.5 | -0.916 | 0.14519 | 0.002 | -6.306
-17 | -0.89 | 0.14436 | 0.002 | -6.165
-16.5 | -0.86 | 0.13758 | 0.001 | -6.252
-16 | -0.832 | 0.13337 | 0.001 | -6.242
-15.5 | -0.805 | 0.12603 | 0.001 | -6.389
-15 | -0.779 | 0.1241 | 0.001 | -6.281
-14.5 | -0.75 | 0.11878 | 0 | -6.313
-14 | -0.722 | 0.11065 | 0 | -6.526
-13.5 | -0.695 | 0.10804 | 0 | -6.433
-13 | -0.668 | 0.10243 | -0.001 | -6.519
-12.5 | -0.64 | 0.10123 | -0.001 | -6.321
-12 | -0.612 | 0.09448 | -0.001 | -6.475
-11.5 | -0.584 | 0.0899 | -0.001 | -6.5
-11 | -0.557 | 0.0868 | -0.002 | -6.416
-10.5 | -0.529 | 0.08296 | -0.002 | -6.381
-10 | -0.501 | 0.07466 | -0.002 | -6.715
-9.5 | -0.474 | 0.06657 | -0.002 | -7.124
-9 | -0.448 | 0.05853 | -0.003 | -7.654
-8.5 | -0.583 | 0.05647 | -0.003 | -10.331
-8 | -0.781 | 0.01507 | -0.007 | -51.82
-7.5 | -0.784 | 0.01362 | -0.007 | -57.522
-7 | -0.756 | 0.01255 | -0.008 | -60.183
-6.5 | -0.713 | 0.01171 | -0.009 | -60.902
-6 | -0.664 | 0.01097 | -0.009 | -60.528
-5.5 | -0.611 | 0.0103 | -0.01 | -59.29
-5 | -0.548 | 0.00969 | -0.011 | -56.618
-4.5 | -0.484 | 0.00927 | -0.011 | -52.193
-4 | -0.417 | 0.00893 | -0.012 | -46.706
-3.5 | -0.349 | 0.00859 | -0.013 | -40.671
-3 | -0.281 | 0.00601 | -0.013 | -46.76
-2.5 | -0.211 | 0.00594 | -0.014 | -35.614
-2 | -0.142 | 0.00587 | -0.015 | -24.113
-1.5 | -0.072 | 0.00581 | -0.015 | -12.321
-1 | -0.001 | 0.0058 | -0.016 | -0.238
-0.5 | 0.069 | 0.00581 | -0.017 | 11.869
0 | 0.139 | 0.00582 | -0.017 | 23.948
0.5 | 0.209 | 0.00584 | -0.018 | 35.817
1 | 0.279 | 0.00591 | -0.019 | 47.27
1.5 | 0.349 | 0.00599 | -0.019 | 58.345
2 | 0.419 | 0.00609 | -0.02 | 68.82
2.5 | 0.489 | 0.00621 | -0.02 | 78.764
3 | 0.558 | 0.00639 | -0.021 | 87.35
3.5 | 0.628 | 0.00659 | -0.022 | 95.27
4 | 0.696 | 0.00696 | -0.022 | 99.967
4.5 | 0.764 | 0.00759 | -0.023 | 100.597
5 | 0.825 | 0.00791 | -0.024 | 104.371
5.5 | 0.881 | 0.00941 | -0.024 | 93.646
6 | 0.934 | 0.01138 | -0.025 | 82.098
6.5 | 0.983 | 0.01402 | -0.025 | 70.109
7 | 1.029 | 0.01521 | -0.025 | 67.644
7.5 | 1.067 | 0.01652 | -0.026 | 64.584
8 | 1.092 | 0.01793 | -0.026 | 60.913
8.5 | 1.096 | 0.01983 | -0.027 | 55.28
9 | 1.06 | 0.02246 | -0.027 | 47.173
9.5 | 0.815 | 0.02643 | -0.028 | 30.846
10 | 0.609 | 0.0761 | -0.013 | 8.004
10.5 | 0.638 | 0.07127 | -0.015 | 8.948
11 | 0.664 | 0.08211 | -0.014 | 8.09
11.5 | 0.692 | 0.09086 | -0.015 | 7.612
12 | 0.719 | 0.09282 | -0.015 | 7.743
12.5 | 0.746 | 0.09731 | -0.016 | 7.664
13 | 0.776 | 0.10577 | -0.018 | 7.332
13.5 | 0.801 | 0.10734 | -0.017 | 7.465
14 | 0.829 | 0.11316 | -0.018 | 7.323
14.5 | 0.86 | 0.11916 | -0.02 | 7.217
15 | 0.884 | 0.12041 | -0.019 | 7.344
15.5 | 0.911 | 0.13132 | -0.02 | 6.94
16 | 0.943 | 0.13554 | -0.022 | 6.958
16.5 | 0.967 | 0.1363 | -0.021 | 7.095
17 | 0.994 | 0.14488 | -0.022 | 6.864
17.5 | 1.025 | 0.146 | -0.023 | 7.018
18 | 1.05 | 0.15037 | -0.023 | 6.983
18.5 | 1.077 | 0.15237 | -0.024 | 7.067
19 | 1.104 | 0.15984 | -0.025 | 6.909
19.5 | 1.136 | 0.16529 | -0.026 | 6.87
20 | 1.159 | 0.17281 | -0.026 | 6.708

## 64. Re 3M Mach 0.50 (2)
BIGFOIL.COM POLAR EXPORT
NACA63-215 a=0.0
NACA63-215 a=0.0 |  |  |  | Cl Max: | 1.2133 | at alpha= | 11 | deg
XFOIL ncrit=9 |  |  |  | L/D Max: | 116.837 | at alpha= | 4 | deg
Re: | 3000000 |  |  | Cd Min: | 0.14665 | at alpha= | 16 | deg
Mach: | 0.5 |  |  | Cl=0 at alpha= | -1.005 | deg
|  |  |  | @ Cl=0.1, Cd= | 0.00503
|  |  |  | @ Cl=0.4, Cd= | 0.0052135
|  |  |  | @ Cl=0.6, Cd= | 0.0056092
alpha (deg) | Cl | Cd | Cm | Cl/Cd
-13.5 | -0.6514 | 0.1259 | -0.0009 | -5.1739
-13 | -0.6893 | 0.10806 | -0.0128 | -6.3789
-12.5 | -0.7183 | 0.09301 | -0.0228 | -7.7228
-12 | -0.7463 | 0.07776 | -0.0329 | -9.5975
-11.5 | -0.7714 | 0.06416 | -0.0428 | -12.0231
-11 | -0.8019 | 0.05224 | -0.0509 | -15.3503
-10.5 | -0.8312 | 0.04238 | -0.0559 | -19.613
-10 | -0.8622 | 0.03382 | -0.0578 | -25.4938
-9.5 | -0.8853 | 0.02694 | -0.0563 | -32.8619
-9 | -0.8999 | 0.02139 | -0.0518 | -42.0711
-8.5 | -0.9011 | 0.0174 | -0.0451 | -51.7874
-8 | -0.8931 | 0.01498 | -0.0363 | -59.6195
-7 | -0.8031 | 0.0118 | -0.0263 | -68.0593
-6.5 | -0.7418 | 0.01085 | -0.0233 | -68.3687
-6 | -0.6778 | 0.01005 | -0.0211 | -67.4428
-5 | -0.5424 | 0.00898 | -0.0185 | -60.4009
-4.5 | -0.4735 | 0.00857 | -0.0177 | -55.2509
-4 | -0.4047 | 0.00818 | -0.0173 | -49.4743
-3.5 | -0.3372 | 0.00766 | -0.0169 | -44.0209
-3 | -0.2707 | 0.00703 | -0.0168 | -38.5064
-2.5 | -0.2073 | 0.00599 | -0.0166 | -34.6077
-2 | -0.14 | 0.00539 | -0.0169 | -25.974
-1.5 | -0.0699 | 0.00518 | -0.0174 | -13.4942
-1 | 0.0007 | 0.00511 | -0.018 | 0.13699
-0.5 | 0.0715 | 0.00503 | -0.0187 | 14.2147
0 | 0.1425 | 0.00503 | -0.0195 | 28.33
0.5 | 0.2134 | 0.00507 | -0.0202 | 42.0907
1 | 0.2845 | 0.00511 | -0.021 | 55.6751
1.5 | 0.3558 | 0.00517 | -0.0217 | 68.8201
2 | 0.4269 | 0.00524 | -0.0224 | 81.4695
2.5 | 0.498 | 0.00535 | -0.0229 | 93.0841
3 | 0.5687 | 0.00553 | -0.0233 | 102.8391
3.5 | 0.6398 | 0.00571 | -0.0236 | 112.049
4 | 0.7092 | 0.00607 | -0.0236 | 116.8369
4.5 | 0.7722 | 0.00696 | -0.0227 | 110.9483
5.5 | 0.8905 | 0.00896 | -0.0194 | 99.3862
6 | 0.9451 | 0.01 | -0.0168 | 94.51
6.5 | 0.9926 | 0.01118 | -0.013 | 88.7835
7 | 1.0376 | 0.01221 | -0.0086 | 84.9795
7.5 | 1.063 | 0.0134 | -0.0015 | 79.3284
8 | 1.0933 | 0.01504 | 0.0038 | 72.6928
8.5 | 1.1246 | 0.01699 | 0.0084 | 66.1919
9 | 1.1508 | 0.01944 | 0.0129 | 59.1975
9.5 | 1.1721 | 0.02222 | 0.0175 | 52.7498
10 | 1.1997 | 0.02577 | 0.0193 | 46.5541
10.5 | 1.2128 | 0.03004 | 0.0222 | 40.3728
11 | 1.2133 | 0.03549 | 0.0246 | 34.1871
11.5 | 1.2072 | 0.04199 | 0.0257 | 28.7497
12 | 1.1944 | 0.04957 | 0.0256 | 24.0952
12.5 | 1.1797 | 0.05798 | 0.0242 | 20.3467
13 | 1.1569 | 0.06789 | 0.021 | 17.0408
13.5 | 1.1252 | 0.07966 | 0.0155 | 14.125
14 | 1.0978 | 0.092 | 0.0088 | 11.9326
14.5 | 1.0696 | 0.10538 | 0.0007 | 10.1499
15 | 1.0445 | 0.11915 | -0.0082 | 8.7663
15.5 | 1.0231 | 0.13302 | -0.0173 | 7.6913
16 | 1.0063 | 0.14665 | -0.0264 | 6.8619

## 65. Re 4M Mach 0.00 (1)
BIGFOIL.COM POLAR EXPORT
NACA63-215 a=0.0
NACA63-215 a=0.0 |  |  |  | Cl Max: | 1.316 | at alpha= | 13.5 | deg
JavaFoil+Calcfoil stall+Eppler ext transition |  |  |  | L/D Max: | 106.239 | at alpha= | 5.5 | deg
Re: | 4000000 |  |  | Cd Min: | 0.00538 | at alpha= | -1 | deg
Mach: | 0 |  |  | Cl=0 at alpha= | -0.9918 | deg
|  |  |  | @ Cl=0.1, Cd= | 0.0053966
|  |  |  | @ Cl=0.4, Cd= | 0.0056225
|  |  |  | @ Cl=0.6, Cd= | 0.0060498
alpha (deg) | Cl | Cd | Cm | Cl/Cd
-18.5 | -0.845 | 0.13195 | 0.002 | -6.407
-18 | -0.87 | 0.12377 | 0.002 | -7.027
-17.5 | -0.893 | 0.11615 | 0.002 | -7.686
-17 | -0.918 | 0.10512 | 0.002 | -8.733
-16.5 | -0.951 | 0.08861 | 0.002 | -10.728
-16 | -1.009 | 0.05886 | 0.002 | -17.137
-15.5 | -1.042 | 0.04653 | 0.001 | -22.388
-15 | -1.072 | 0.03633 | 0.001 | -29.507
-14.5 | -1.095 | 0.02914 | 0 | -37.59
-14 | -1.11 | 0.0246 | 0 | -45.112
-13.5 | -1.115 | 0.0206 | 0 | -54.108
-13 | -1.107 | 0.01863 | -0.001 | -59.411
-12.5 | -1.096 | 0.01686 | -0.001 | -64.988
-12 | -1.078 | 0.0158 | -0.002 | -68.219
-11.5 | -1.059 | 0.01442 | -0.002 | -73.413
-11 | -1.033 | 0.01366 | -0.003 | -75.673
-10.5 | -1.005 | 0.01283 | -0.003 | -78.314
-10 | -0.973 | 0.01208 | -0.004 | -80.53
-9.5 | -0.937 | 0.01153 | -0.004 | -81.278
-9 | -0.903 | 0.01089 | -0.005 | -82.882
-8.5 | -0.857 | 0.01043 | -0.006 | -82.199
-8 | -0.809 | 0.01001 | -0.006 | -80.838
-7.5 | -0.759 | 0.00961 | -0.007 | -78.965
-7 | -0.706 | 0.00928 | -0.007 | -76.079
-6.5 | -0.652 | 0.00898 | -0.008 | -72.572
-6 | -0.596 | 0.00867 | -0.008 | -68.749
-5.5 | -0.539 | 0.00842 | -0.009 | -63.994
-5 | -0.481 | 0.00818 | -0.009 | -58.786
-4.5 | -0.423 | 0.00797 | -0.01 | -53.027
-4 | -0.363 | 0.00774 | -0.01 | -46.938
-3.5 | -0.304 | 0.00564 | -0.011 | -53.899
-3 | -0.244 | 0.00556 | -0.012 | -43.809
-2.5 | -0.183 | 0.00551 | -0.012 | -33.31
-2 | -0.123 | 0.00542 | -0.013 | -22.643
-1.5 | -0.062 | 0.00541 | -0.013 | -11.47
-1 | -0.001 | 0.00538 | -0.014 | -0.222
-0.5 | 0.06 | 0.00539 | -0.014 | 11.085
0 | 0.121 | 0.0054 | -0.015 | 22.332
0.5 | 0.181 | 0.00543 | -0.015 | 33.381
1 | 0.242 | 0.00547 | -0.016 | 44.242
1.5 | 0.303 | 0.00549 | -0.017 | 55.115
2 | 0.363 | 0.00558 | -0.017 | 65.172
2.5 | 0.424 | 0.00565 | -0.018 | 74.997
3 | 0.484 | 0.00575 | -0.018 | 84.168
3.5 | 0.545 | 0.00591 | -0.019 | 92.227
4 | 0.604 | 0.00606 | -0.019 | 99.76
4.5 | 0.664 | 0.00649 | -0.02 | 102.309
5 | 0.723 | 0.0069 | -0.021 | 104.783
5.5 | 0.781 | 0.00735 | -0.021 | 106.239
6 | 0.838 | 0.00808 | -0.022 | 103.722
6.5 | 0.894 | 0.00896 | -0.022 | 99.847
7 | 0.939 | 0.01059 | -0.023 | 88.62
7.5 | 0.988 | 0.01113 | -0.023 | 88.707
8 | 1.034 | 0.01175 | -0.024 | 88.024
8.5 | 1.079 | 0.0124 | -0.024 | 87.002
9 | 1.121 | 0.01309 | -0.025 | 85.636
9.5 | 1.161 | 0.01388 | -0.025 | 83.612
10 | 1.196 | 0.01478 | -0.025 | 80.951
10.5 | 1.227 | 0.01568 | -0.026 | 78.241
11 | 1.253 | 0.01691 | -0.026 | 74.08
11.5 | 1.275 | 0.01798 | -0.027 | 70.882
12 | 1.292 | 0.01922 | -0.027 | 67.232
12.5 | 1.305 | 0.02067 | -0.028 | 63.104
13 | 1.312 | 0.02237 | -0.028 | 58.661
13.5 | 1.316 | 0.02392 | -0.028 | 55.011
14 | 1.314 | 0.02597 | -0.029 | 50.582
14.5 | 1.306 | 0.02865 | -0.029 | 45.572
15 | 1.291 | 0.0311 | -0.029 | 41.495
15.5 | 1.269 | 0.03422 | -0.03 | 37.093
16 | 1.244 | 0.03824 | -0.03 | 32.519
16.5 | 1.213 | 0.04302 | -0.03 | 28.204
17 | 1.181 | 0.04807 | -0.03 | 24.573
17.5 | 1.142 | 0.05602 | -0.03 | 20.386
18 | 1.103 | 0.06398 | -0.03 | 17.238
18.5 | 1.059 | 0.0754 | -0.03 | 14.043

## 66. Re 4M Mach 0.00 (2)
BIGFOIL.COM POLAR EXPORT
NACA63-215 a=0.0
NACA63-215 a=0.0 |  |  |  | Cl Max: | 1.594 | at alpha= | 19.5 | deg
XFOIL ncrit=9 |  |  |  | L/D Max: | 109.813 | at alpha= | 4 | deg
Re: | 4000000 |  |  | Cd Min: | 0.06674 | at alpha= | 20 | deg
Mach: | 0 |  |  | Cl=0 at alpha= | -0.99491 | deg
|  |  |  | @ Cl=0.1, Cd= | 0.0045059
|  |  |  | @ Cl=0.4, Cd= | 0.0047071
|  |  |  | @ Cl=0.6, Cd= | 0.0054791
alpha (deg) | Cl | Cd | Cm | Cl/Cd
-20 | -1.5536 | 0.04964 | -0.0367 | -31.2973
-19.5 | -1.5528 | 0.04415 | -0.0382 | -35.171
-19 | -1.5494 | 0.0393 | -0.0389 | -39.4249
-18.5 | -1.5418 | 0.03523 | -0.039 | -43.7638
-18 | -1.5302 | 0.03175 | -0.0387 | -48.1953
-17.5 | -1.5153 | 0.02873 | -0.0379 | -52.7428
-17 | -1.4975 | 0.02613 | -0.0367 | -57.3096
-16.5 | -1.4775 | 0.02386 | -0.0352 | -61.9237
-16 | -1.4567 | 0.02182 | -0.0333 | -66.7599
-15.5 | -1.4323 | 0.02018 | -0.0312 | -70.9762
-15 | -1.4074 | 0.01873 | -0.0288 | -75.1415
-14.5 | -1.3873 | 0.01713 | -0.0254 | -80.9866
-14 | -1.3744 | 0.01625 | -0.0191 | -84.5785
-13.5 | -1.3409 | 0.01541 | -0.0163 | -87.0149
-13 | -1.2998 | 0.01468 | -0.0146 | -88.5422
-12.5 | -1.2552 | 0.01404 | -0.0133 | -89.4017
-12 | -1.2089 | 0.01341 | -0.0123 | -90.1491
-11.5 | -1.1606 | 0.01284 | -0.0115 | -90.3894
-11 | -1.1118 | 0.01223 | -0.0108 | -90.9076
-10.5 | -1.0627 | 0.01157 | -0.0101 | -91.8496
-10 | -1.0111 | 0.01106 | -0.0097 | -91.4195
-9.5 | -0.9582 | 0.01062 | -0.0096 | -90.226
-9 | -0.9043 | 0.01024 | -0.0095 | -88.3105
-8.5 | -0.8509 | 0.00976 | -0.0094 | -87.1824
-8 | -0.7963 | 0.00937 | -0.0094 | -84.984
-7.5 | -0.7406 | 0.00906 | -0.0096 | -81.7439
-7 | -0.6851 | 0.0087 | -0.0098 | -78.7471
-6.5 | -0.629 | 0.00839 | -0.01 | -74.9702
-6 | -0.5723 | 0.00812 | -0.0104 | -70.4803
-5.5 | -0.5155 | 0.00784 | -0.0107 | -65.7526
-5 | -0.4585 | 0.00758 | -0.0111 | -60.4881
-4.5 | -0.4013 | 0.00729 | -0.0115 | -55.048
-4 | -0.3445 | 0.00692 | -0.0119 | -49.7832
-3.5 | -0.2876 | 0.00654 | -0.0123 | -43.9755
-3 | -0.2312 | 0.006 | -0.0128 | -38.5333
-2.5 | -0.1751 | 0.00537 | -0.0133 | -32.6071
-2 | -0.118 | 0.00493 | -0.0138 | -23.9351
-1.5 | -0.0596 | 0.00469 | -0.0145 | -12.7079
-1 | -0.0006 | 0.00458 | -0.0152 | -0.131
-0.5 | 0.0584 | 0.00452 | -0.0158 | 12.9204
0 | 0.1176 | 0.0045 | -0.0165 | 26.1333
0.5 | 0.1769 | 0.00449 | -0.0173 | 39.3987
1 | 0.2363 | 0.00452 | -0.018 | 52.2788
1.5 | 0.2954 | 0.00457 | -0.0187 | 64.6389
2 | 0.3545 | 0.00463 | -0.0194 | 76.5659
2.5 | 0.4135 | 0.00473 | -0.0201 | 87.4207
3 | 0.4722 | 0.00485 | -0.0208 | 97.3608
3.5 | 0.5305 | 0.00501 | -0.0214 | 105.8882
4 | 0.5875 | 0.00535 | -0.0219 | 109.8131
4.5 | 0.6427 | 0.00592 | -0.0223 | 108.5642
5 | 0.6975 | 0.00649 | -0.0225 | 107.473
5.5 | 0.7514 | 0.00711 | -0.0227 | 105.6821
6 | 0.8043 | 0.00777 | -0.0227 | 103.5135
6.5 | 0.8578 | 0.00831 | -0.0227 | 103.225
7 | 0.9096 | 0.00894 | -0.0225 | 101.745
7.5 | 0.9613 | 0.00952 | -0.0223 | 100.9769
8 | 1.0131 | 0.01001 | -0.022 | 101.2088
8.5 | 1.0643 | 0.0105 | -0.0217 | 101.3619
9 | 1.1143 | 0.01101 | -0.0212 | 101.208
9.5 | 1.1634 | 0.01151 | -0.0205 | 101.0773
10 | 1.2104 | 0.01205 | -0.0196 | 100.4481
10.5 | 1.2551 | 0.0126 | -0.0183 | 99.6111
11 | 1.2933 | 0.01318 | -0.0158 | 98.1259
11.5 | 1.3356 | 0.01379 | -0.0144 | 96.8528
12 | 1.3592 | 0.01466 | -0.0098 | 92.7149
12.5 | 1.3814 | 0.01582 | -0.0058 | 87.3198
13 | 1.4087 | 0.01703 | -0.0031 | 82.7187
13.5 | 1.4341 | 0.01851 | -0.0006 | 77.477
14 | 1.4571 | 0.02029 | 0.0018 | 71.8137
14.5 | 1.477 | 0.02244 | 0.0039 | 65.82
15 | 1.4976 | 0.02468 | 0.0057 | 60.6807
15.5 | 1.5184 | 0.02702 | 0.0071 | 56.1954
16 | 1.5353 | 0.0298 | 0.0083 | 51.5201
16.5 | 1.5502 | 0.03288 | 0.0093 | 47.1472
17 | 1.5611 | 0.03649 | 0.01 | 42.7816
17.5 | 1.5674 | 0.04081 | 0.0103 | 38.4073
18 | 1.5771 | 0.04506 | 0.0101 | 35
18.5 | 1.5843 | 0.04975 | 0.0096 | 31.8452
19 | 1.5912 | 0.05474 | 0.0086 | 29.0683
19.5 | 1.594 | 0.06039 | 0.0072 | 26.3951
20 | 1.5934 | 0.06674 | 0.0052 | 23.8747

## 67. Re 4M Mach 0.10 (1)
BIGFOIL.COM POLAR EXPORT
NACA63-215 a=0.0
NACA63-215 a=0.0 |  |  |  | Cl Max: | 1.303 | at alpha= | 13 | deg
JavaFoil+Calcfoil stall+Eppler ext transition |  |  |  | L/D Max: | 106.41 | at alpha= | 5.5 | deg
Re: | 4000000 |  |  | Cd Min: | 0.00539 | at alpha= | -1 | deg
Mach: | 0.1 |  |  | Cl=0 at alpha= | -0.9918 | deg
|  |  |  | @ Cl=0.1, Cd= | 0.00539
|  |  |  | @ Cl=0.4, Cd= | 0.0056431
|  |  |  | @ Cl=0.6, Cd= | 0.0060838
alpha (deg) | Cl | Cd | Cm | Cl/Cd
-18.5 | -0.796 | 0.13774 | 0.002 | -5.783
-18 | -0.824 | 0.12923 | 0.002 | -6.379
-17.5 | -0.851 | 0.1211 | 0.002 | -7.028
-17 | -0.877 | 0.11226 | 0.002 | -7.812
-16.5 | -0.903 | 0.10241 | 0.002 | -8.821
-16 | -0.944 | 0.08185 | 0.001 | -11.529
-15.5 | -0.991 | 0.05987 | 0.001 | -16.556
-15 | -1.036 | 0.0426 | 0.001 | -24.327
-14.5 | -1.077 | 0.02988 | 0 | -36.029
-14 | -1.088 | 0.02715 | 0 | -40.051
-13.5 | -1.101 | 0.0214 | 0 | -51.454
-13 | -1.096 | 0.01935 | -0.001 | -56.615
-12.5 | -1.087 | 0.01747 | -0.001 | -62.193
-12 | -1.072 | 0.01616 | -0.002 | -66.35
-11.5 | -1.054 | 0.01476 | -0.002 | -71.441
-11 | -1.031 | 0.01389 | -0.003 | -74.218
-10.5 | -1.004 | 0.01292 | -0.003 | -77.716
-10 | -0.973 | 0.01223 | -0.004 | -79.513
-9.5 | -0.938 | 0.01165 | -0.004 | -80.485
-9 | -0.901 | 0.01045 | -0.005 | -86.244
-8.5 | -0.86 | 0.01056 | -0.006 | -81.449
-8 | -0.812 | 0.01005 | -0.006 | -80.786
-7.5 | -0.762 | 0.00971 | -0.007 | -78.445
-7 | -0.709 | 0.00937 | -0.007 | -75.656
-6.5 | -0.654 | 0.009 | -0.008 | -72.726
-6 | -0.598 | 0.00873 | -0.008 | -68.54
-5.5 | -0.541 | 0.00843 | -0.009 | -64.192
-5 | -0.483 | 0.00819 | -0.009 | -59.009
-4.5 | -0.425 | 0.00798 | -0.01 | -53.214
-4 | -0.365 | 0.00615 | -0.01 | -59.433
-3.5 | -0.305 | 0.00567 | -0.011 | -53.81
-3 | -0.245 | 0.00557 | -0.012 | -43.969
-2.5 | -0.184 | 0.00551 | -0.012 | -33.453
-2 | -0.123 | 0.00542 | -0.013 | -22.767
-1.5 | -0.062 | 0.00541 | -0.013 | -11.521
-1 | -0.001 | 0.00539 | -0.014 | -0.223
-0.5 | 0.06 | 0.00539 | -0.014 | 11.142
0 | 0.121 | 0.00539 | -0.015 | 22.495
0.5 | 0.182 | 0.00543 | -0.016 | 33.542
1 | 0.243 | 0.00547 | -0.016 | 44.434
1.5 | 0.304 | 0.00553 | -0.017 | 54.984
2 | 0.365 | 0.00558 | -0.017 | 65.413
2.5 | 0.426 | 0.00569 | -0.018 | 74.821
3 | 0.487 | 0.00578 | -0.018 | 84.237
3.5 | 0.547 | 0.00591 | -0.019 | 92.581
4 | 0.608 | 0.00611 | -0.02 | 99.379
4.5 | 0.667 | 0.00652 | -0.02 | 102.377
5 | 0.726 | 0.00691 | -0.021 | 105.09
5.5 | 0.784 | 0.00737 | -0.021 | 106.41
6 | 0.842 | 0.00821 | -0.022 | 102.543
6.5 | 0.898 | 0.0091 | -0.022 | 98.686
7 | 0.942 | 0.01068 | -0.023 | 88.257
7.5 | 0.991 | 0.01123 | -0.023 | 88.218
8 | 1.038 | 0.0119 | -0.024 | 87.21
8.5 | 1.082 | 0.01254 | -0.024 | 86.317
9 | 1.124 | 0.01325 | -0.025 | 84.84
9.5 | 1.163 | 0.01406 | -0.025 | 82.7
10 | 1.198 | 0.01499 | -0.026 | 79.913
10.5 | 1.227 | 0.01602 | -0.026 | 76.598
11 | 1.252 | 0.01719 | -0.026 | 72.833
11.5 | 1.272 | 0.0183 | -0.027 | 69.521
12 | 1.287 | 0.01977 | -0.027 | 65.134
12.5 | 1.298 | 0.02123 | -0.028 | 61.128
13 | 1.303 | 0.02288 | -0.028 | 56.962
13.5 | 1.303 | 0.0247 | -0.028 | 52.753
14 | 1.299 | 0.02667 | -0.029 | 48.696
14.5 | 1.287 | 0.0294 | -0.029 | 43.777
15 | 1.266 | 0.03262 | -0.029 | 38.806
15.5 | 1.24 | 0.03621 | -0.03 | 34.239
16 | 1.209 | 0.04075 | -0.03 | 29.657
16.5 | 1.174 | 0.04563 | -0.03 | 25.734
17 | 1.132 | 0.05337 | -0.03 | 21.219
17.5 | 1.09 | 0.06141 | -0.03 | 17.746
18 | 1.041 | 0.07347 | -0.029 | 14.172

## 68. Re 4M Mach 0.10 (2)
BIGFOIL.COM POLAR EXPORT
NACA63-215 a=0.0
NACA63-215 a=0.0 |  |  |  | Cl Max: | 1.5792 | at alpha= | 19.5 | deg
XFOIL ncrit=9 |  |  |  | L/D Max: | 110.13 | at alpha= | 4 | deg
Re: | 4000000 |  |  | Cd Min: | 0.072 | at alpha= | 20 | deg
Mach: | 0.1 |  |  | Cl=0 at alpha= | -0.99495 | deg
|  |  |  | @ Cl=0.1, Cd= | 0.0045131
|  |  |  | @ Cl=0.4, Cd= | 0.0047129
|  |  |  | @ Cl=0.6, Cd= | 0.0054617
alpha (deg) | Cl | Cd | Cm | Cl/Cd
-20 | -1.5238 | 0.05595 | -0.0366 | -27.235
-19.5 | -1.5294 | 0.04919 | -0.039 | -31.0917
-19 | -1.5303 | 0.04345 | -0.0404 | -35.2198
-18.5 | -1.5262 | 0.03866 | -0.041 | -39.4775
-18 | -1.5178 | 0.03458 | -0.041 | -43.8924
-17.5 | -1.5052 | 0.03113 | -0.0405 | -48.3521
-17 | -1.4899 | 0.02811 | -0.0395 | -53.0025
-16.5 | -1.4716 | 0.0255 | -0.0382 | -57.7098
-16 | -1.4527 | 0.02313 | -0.0364 | -62.8059
-15.5 | -1.429 | 0.02126 | -0.0344 | -67.2154
-15 | -1.4018 | 0.01977 | -0.0323 | -70.9054
-14.5 | -1.3838 | 0.01797 | -0.0287 | -77.0061
-14 | -1.368 | 0.01679 | -0.0236 | -81.4771
-13.5 | -1.3451 | 0.01583 | -0.0188 | -84.9716
-13 | -1.3057 | 0.01504 | -0.0167 | -86.8152
-12.5 | -1.262 | 0.01434 | -0.0151 | -88.0056
-12 | -1.2161 | 0.01366 | -0.0138 | -89.0264
-11.5 | -1.1681 | 0.01304 | -0.0128 | -89.5782
-11 | -1.1182 | 0.01249 | -0.012 | -89.5276
-10.5 | -1.0695 | 0.01174 | -0.0111 | -91.0988
-10 | -1.0179 | 0.01119 | -0.0106 | -90.9651
-9.5 | -0.9648 | 0.01072 | -0.0103 | -90
-9 | -0.9106 | 0.01032 | -0.0101 | -88.2364
-8.5 | -0.8565 | 0.00985 | -0.0099 | -86.9543
-8 | -0.8016 | 0.00943 | -0.0099 | -85.0053
-7.5 | -0.7456 | 0.0091 | -0.01 | -81.9341
-7 | -0.6895 | 0.00876 | -0.0101 | -78.71
-6.5 | -0.6331 | 0.00843 | -0.0103 | -75.1008
-6 | -0.5759 | 0.00817 | -0.0106 | -70.4896
-5.5 | -0.5188 | 0.00786 | -0.0109 | -66.0051
-5 | -0.4613 | 0.0076 | -0.0113 | -60.6974
-4.5 | -0.4037 | 0.00733 | -0.0116 | -55.075
-4 | -0.3465 | 0.00694 | -0.012 | -49.928
-3.5 | -0.2892 | 0.00657 | -0.0125 | -44.0183
-3 | -0.2325 | 0.00604 | -0.0129 | -38.4934
-2.5 | -0.1761 | 0.00539 | -0.0134 | -32.6716
-2 | -0.1186 | 0.00493 | -0.0139 | -24.0568
-1.5 | -0.0599 | 0.0047 | -0.0146 | -12.7447
-1 | -0.0006 | 0.00459 | -0.0152 | -0.13072
-0.5 | 0.0588 | 0.00452 | -0.0159 | 13.0088
0 | 0.1184 | 0.00451 | -0.0166 | 26.2528
0.5 | 0.1781 | 0.0045 | -0.0174 | 39.5778
1 | 0.2378 | 0.00453 | -0.0181 | 52.4945
1.5 | 0.2974 | 0.00457 | -0.0188 | 65.0766
2 | 0.3568 | 0.00464 | -0.0195 | 76.8966
2.5 | 0.4161 | 0.00474 | -0.0202 | 87.7848
3 | 0.4752 | 0.00486 | -0.0209 | 97.7778
3.5 | 0.534 | 0.00502 | -0.0215 | 106.3745
4 | 0.5914 | 0.00537 | -0.022 | 110.1304
4.5 | 0.6467 | 0.00596 | -0.0223 | 108.5067
5 | 0.7018 | 0.00654 | -0.0225 | 107.3089
5.5 | 0.756 | 0.00717 | -0.0227 | 105.4393
6 | 0.8094 | 0.00782 | -0.0226 | 103.5038
6.5 | 0.863 | 0.00838 | -0.0226 | 102.9833
7 | 0.9152 | 0.00901 | -0.0223 | 101.576
7.5 | 0.9671 | 0.0096 | -0.022 | 100.7396
8 | 1.0191 | 0.01011 | -0.0217 | 100.8012
8.5 | 1.0705 | 0.0106 | -0.0212 | 100.9906
9 | 1.1208 | 0.01111 | -0.0207 | 100.8821
10 | 1.2168 | 0.01219 | -0.0188 | 99.8195
10.5 | 1.2605 | 0.01279 | -0.0172 | 98.5536
11 | 1.2978 | 0.01335 | -0.0143 | 97.2135
11.5 | 1.3361 | 0.01402 | -0.0121 | 95.2996
12 | 1.3566 | 0.01505 | -0.0072 | 90.1395
12.5 | 1.3815 | 0.01628 | -0.0037 | 84.8587
13 | 1.4085 | 0.01762 | -0.001 | 79.9376
13.5 | 1.4334 | 0.01926 | 0.0015 | 74.4237
14 | 1.4553 | 0.02125 | 0.0038 | 68.4847
14.5 | 1.4745 | 0.02357 | 0.0059 | 62.5583
15 | 1.4961 | 0.02586 | 0.0075 | 57.8538
15.5 | 1.5158 | 0.02843 | 0.0089 | 53.3169
16 | 1.5312 | 0.03147 | 0.0101 | 48.6559
16.5 | 1.5435 | 0.03493 | 0.011 | 44.1884
17 | 1.5517 | 0.03903 | 0.0115 | 39.7566
17.5 | 1.5601 | 0.04339 | 0.0116 | 35.9553
18 | 1.57 | 0.04783 | 0.0112 | 32.8246
18.5 | 1.5757 | 0.05292 | 0.0104 | 29.7751
19 | 1.5791 | 0.05853 | 0.0091 | 26.9793
19.5 | 1.5792 | 0.06477 | 0.0074 | 24.3817
20 | 1.5741 | 0.072 | 0.0049 | 21.8625

## 69. Re 4M Mach 0.25 (1)
BIGFOIL.COM POLAR EXPORT
NACA63-215 a=0.0
NACA63-215 a=0.0 |  |  |  | Cl Max: | 1.249 | at alpha= | 12 | deg
JavaFoil+Calcfoil stall+Eppler ext transition |  |  |  | L/D Max: | 105.097 | at alpha= | 5 | deg
Re: | 4000000 |  |  | Cd Min: | 0.00542 | at alpha= | -1 | deg
Mach: | 0.25 |  |  | Cl=0 at alpha= | -0.99206 | deg
|  |  |  | @ Cl=0.1, Cd= | 0.005444
|  |  |  | @ Cl=0.4, Cd= | 0.0056876
|  |  |  | @ Cl=0.6, Cd= | 0.0061555
alpha (deg) | Cl | Cd | Cm | Cl/Cd
-17 | -0.559 | 0.15472 | 0.001 | -3.615
-16.5 | -0.618 | 0.14451 | 0.001 | -4.279
-16 | -0.673 | 0.13248 | 0.001 | -5.082
-15.5 | -0.723 | 0.1249 | 0.001 | -5.791
-15 | -0.771 | 0.10607 | 0.001 | -7.27
-14.5 | -0.816 | 0.09332 | 0 | -8.744
-14 | -0.85 | 0.08671 | 0 | -9.806
-13.5 | -0.898 | 0.0638 | 0 | -14.074
-13 | -0.989 | 0.02802 | -0.001 | -35.294
-12.5 | -1.004 | 0.02364 | -0.001 | -42.48
-12 | -1.017 | 0.01913 | -0.002 | -53.161
-11.5 | -1.014 | 0.01724 | -0.002 | -58.797
-11 | -1.005 | 0.01548 | -0.003 | -64.917
-10.5 | -0.989 | 0.01426 | -0.003 | -69.339
-10 | -0.966 | 0.0132 | -0.004 | -73.191
-9.5 | -0.937 | 0.01241 | -0.005 | -75.546
-9 | -0.904 | 0.01173 | -0.005 | -77.091
-8.5 | -0.867 | 0.01051 | -0.006 | -82.449
-8 | -0.826 | 0.01054 | -0.006 | -78.371
-7.5 | -0.777 | 0.01005 | -0.007 | -77.316
-7 | -0.725 | 0.00967 | -0.007 | -74.901
-6.5 | -0.67 | 0.00927 | -0.008 | -72.217
-6 | -0.613 | 0.00896 | -0.008 | -68.402
-5.5 | -0.555 | 0.00865 | -0.009 | -64.159
-5 | -0.496 | 0.00839 | -0.01 | -59.107
-4.5 | -0.436 | 0.00814 | -0.01 | -53.51
-4 | -0.375 | 0.00794 | -0.011 | -47.25
-3.5 | -0.314 | 0.00571 | -0.011 | -54.881
-3 | -0.252 | 0.0056 | -0.012 | -44.964
-2.5 | -0.189 | 0.00555 | -0.012 | -34.127
-2 | -0.127 | 0.00549 | -0.013 | -23.097
-1.5 | -0.064 | 0.00543 | -0.014 | -11.798
-1 | -0.001 | 0.00542 | -0.014 | -0.228
-0.5 | 0.062 | 0.00545 | -0.015 | 11.32
0 | 0.125 | 0.00544 | -0.015 | 22.922
0.5 | 0.187 | 0.00548 | -0.016 | 34.154
1 | 0.25 | 0.00553 | -0.017 | 45.177
1.5 | 0.313 | 0.00556 | -0.017 | 56.221
2 | 0.375 | 0.00564 | -0.018 | 66.493
2.5 | 0.438 | 0.00576 | -0.018 | 76.02
3 | 0.5 | 0.00584 | -0.019 | 85.683
3.5 | 0.562 | 0.00599 | -0.02 | 93.836
4 | 0.624 | 0.00626 | -0.02 | 99.758
4.5 | 0.685 | 0.00668 | -0.021 | 102.507
5 | 0.746 | 0.00709 | -0.021 | 105.097
5.5 | 0.805 | 0.00766 | -0.022 | 105.082
6 | 0.864 | 0.00874 | -0.022 | 98.783
6.5 | 0.915 | 0.00909 | -0.023 | 100.68
7 | 0.961 | 0.01121 | -0.023 | 85.681
7.5 | 1.01 | 0.01186 | -0.024 | 85.122
8 | 1.055 | 0.01261 | -0.024 | 83.696
8.5 | 1.098 | 0.01341 | -0.025 | 81.87
9 | 1.138 | 0.01427 | -0.025 | 79.745
9.5 | 1.173 | 0.01526 | -0.026 | 76.84
10 | 1.203 | 0.01637 | -0.026 | 73.476
10.5 | 1.225 | 0.01764 | -0.027 | 69.411
11 | 1.24 | 0.01898 | -0.027 | 65.354
11.5 | 1.248 | 0.0205 | -0.027 | 60.894
12 | 1.249 | 0.02226 | -0.028 | 56.086
12.5 | 1.241 | 0.02433 | -0.028 | 50.997
13 | 1.225 | 0.02675 | -0.028 | 45.782
13.5 | 1.2 | 0.02938 | -0.029 | 40.853
14 | 1.166 | 0.03306 | -0.029 | 35.267
14.5 | 1.122 | 0.03758 | -0.029 | 29.844
15 | 1.054 | 0.04663 | -0.029 | 22.607
15.5 | 0.976 | 0.05951 | -0.028 | 16.396
16 | 0.862 | 0.09679 | -0.024 | 8.911
16.5 | 0.778 | 0.12078 | -0.021 | 6.44
17 | 0.703 | 0.13607 | -0.019 | 5.169

## 70. Re 4M Mach 0.25 (2)
BIGFOIL.COM POLAR EXPORT
NACA63-215 a=0.0
NACA63-215 a=0.0 |  |  |  | Cl Max: | 1.5082 | at alpha= | 17.5 | deg
XFOIL ncrit=9 |  |  |  | L/D Max: | 111.77 | at alpha= | 4 | deg
Re: | 4000000 |  |  | Cd Min: | 0.14205 | at alpha= | -20 | deg
Mach: | 0.25 |  |  | Cl=0 at alpha= | -0.99756 | deg
|  |  |  | @ Cl=0.1, Cd= | 0.0045537
|  |  |  | @ Cl=0.4, Cd= | 0.0047494
|  |  |  | @ Cl=0.6, Cd= | 0.0053955
alpha (deg) | Cl | Cd | Cm | Cl/Cd
-20 | -1.0934 | 0.14205 | 0.0109 | -7.6973
-19.5 | -1.1965 | 0.11369 | -0.0089 | -10.5242
-19 | -1.2737 | 0.09168 | -0.0239 | -13.8929
-18.5 | -1.3261 | 0.07543 | -0.0344 | -17.5805
-18 | -1.3569 | 0.06359 | -0.0411 | -21.3383
-17.5 | -1.3653 | 0.05548 | -0.0448 | -24.6089
-17 | -1.377 | 0.04763 | -0.0477 | -28.9104
-16.5 | -1.3816 | 0.04119 | -0.0492 | -33.5421
-16 | -1.3836 | 0.03561 | -0.0495 | -38.8543
-15.5 | -1.374 | 0.0314 | -0.0488 | -43.758
-15 | -1.3608 | 0.0278 | -0.0475 | -48.9496
-14 | -1.3204 | 0.02214 | -0.0437 | -59.6387
-13.5 | -1.3146 | 0.01961 | -0.0389 | -67.0372
-13 | -1.2968 | 0.01778 | -0.0342 | -72.9359
-12.5 | -1.2758 | 0.0165 | -0.0288 | -77.3212
-12 | -1.2445 | 0.01548 | -0.0243 | -80.3941
-11.5 | -1.2016 | 0.01452 | -0.0215 | -82.7548
-11 | -1.1546 | 0.01365 | -0.0192 | -84.5861
-10.5 | -1.1039 | 0.01292 | -0.0175 | -85.4412
-10 | -1.0531 | 0.0121 | -0.0159 | -87.0331
-9.5 | -1 | 0.0114 | -0.0147 | -87.7193
-9 | -0.9444 | 0.01084 | -0.0138 | -87.1218
-8.5 | -0.8875 | 0.01037 | -0.0132 | -85.5834
-8 | -0.8308 | 0.00985 | -0.0126 | -84.3452
-7.5 | -0.773 | 0.00941 | -0.0123 | -82.1467
-7 | -0.7142 | 0.00906 | -0.0121 | -78.83
-6.5 | -0.6556 | 0.00866 | -0.012 | -75.7044
-5.5 | -0.5368 | 0.00804 | -0.0121 | -66.7662
-5 | -0.4769 | 0.00777 | -0.0123 | -61.3771
-4.5 | -0.4171 | 0.00748 | -0.0125 | -55.762
-4 | -0.3577 | 0.00712 | -0.0128 | -50.2388
-3.5 | -0.2984 | 0.00671 | -0.0131 | -44.4709
-3 | -0.2396 | 0.0062 | -0.0135 | -38.6452
-2 | -0.1224 | 0.00498 | -0.0144 | -24.5783
-1.5 | -0.0617 | 0.00477 | -0.0151 | -12.935
-1 | -0.0003 | 0.00464 | -0.0157 | -0.064655
-0.5 | 0.0611 | 0.00456 | -0.0165 | 13.3991
0 | 0.1227 | 0.00455 | -0.0172 | 26.967
0.5 | 0.1845 | 0.00456 | -0.0179 | 40.4605
1 | 0.2463 | 0.00457 | -0.0186 | 53.895
1.5 | 0.3081 | 0.00462 | -0.0194 | 66.6883
2 | 0.3697 | 0.0047 | -0.0201 | 78.6596
2.5 | 0.4311 | 0.0048 | -0.0208 | 89.8125
3 | 0.4922 | 0.00494 | -0.0214 | 99.6356
3.5 | 0.5533 | 0.00508 | -0.022 | 108.9173
4 | 0.6125 | 0.00548 | -0.0224 | 111.7701
4.5 | 0.6697 | 0.0061 | -0.0226 | 109.7869
5 | 0.7264 | 0.00674 | -0.0226 | 107.7745
5.5 | 0.782 | 0.00743 | -0.0225 | 105.249
6 | 0.8367 | 0.00813 | -0.0222 | 102.9151
6.5 | 0.8918 | 0.00873 | -0.0218 | 102.1535
7 | 0.9447 | 0.00946 | -0.0211 | 99.8626
7.5 | 0.9983 | 0.01005 | -0.0204 | 99.3333
8 | 1.0517 | 0.01059 | -0.0196 | 99.3107
8.5 | 1.1035 | 0.01117 | -0.0185 | 98.7914
9 | 1.1539 | 0.01176 | -0.0172 | 98.1207
9.5 | 1.2018 | 0.01239 | -0.0154 | 96.9976
10 | 1.245 | 0.0131 | -0.0129 | 95.0382
10.5 | 1.2762 | 0.01383 | -0.0084 | 92.2777
12 | 1.3543 | 0.01774 | 0.0035 | 76.3416
12.5 | 1.3811 | 0.01957 | 0.0063 | 70.5723
13 | 1.4046 | 0.02179 | 0.0089 | 64.4608
13.5 | 1.4223 | 0.02458 | 0.0114 | 57.8641
14 | 1.4448 | 0.0272 | 0.0132 | 53.1176
14.5 | 1.4634 | 0.03026 | 0.0149 | 48.3609
15 | 1.477 | 0.0339 | 0.0163 | 43.5693
15.5 | 1.4868 | 0.03814 | 0.0172 | 38.9827
16 | 1.4928 | 0.04302 | 0.0175 | 34.7001
16.5 | 1.504 | 0.04774 | 0.0174 | 31.504
17 | 1.5081 | 0.05343 | 0.0167 | 28.2257
17.5 | 1.5082 | 0.05986 | 0.0154 | 25.1955
18 | 1.5034 | 0.06722 | 0.0132 | 22.3654
18.5 | 1.492 | 0.07575 | 0.0101 | 19.6964
19 | 1.4788 | 0.08502 | 0.0062 | 17.3936
19.5 | 1.464 | 0.09495 | 0.0014 | 15.4186
20 | 1.4432 | 0.10619 | -0.0046 | 13.5907

## 71. Re 4M Mach 0.50 (1)
BIGFOIL.COM POLAR EXPORT
NACA63-215 a=0.0
NACA63-215 a=0.0 |  |  |  | Cl Max: | 1.16 | at alpha= | 20 | deg
JavaFoil+Calcfoil stall+Eppler ext transition |  |  |  | L/D Max: | 100.222 | at alpha= | 4.5 | deg
Re: | 4000000 |  |  | Cd Min: | 0.0056 | at alpha= | -0.5 | deg
Mach: | 0.5 |  |  | Cl=0 at alpha= | -0.99286 | deg
|  |  |  | @ Cl=0.1, Cd= | 0.0056177
|  |  |  | @ Cl=0.4, Cd= | 0.0059047
|  |  |  | @ Cl=0.6, Cd= | 0.006416
alpha (deg) | Cl | Cd | Cm | Cl/Cd
-20 | -1.053 | 0.16244 | 0.004 | -6.482
-19.5 | -1.03 | 0.16051 | 0.003 | -6.414
-19 | -1 | 0.15448 | 0.003 | -6.474
-18.5 | -0.97 | 0.14999 | 0.003 | -6.47
-18 | -0.943 | 0.14507 | 0.002 | -6.502
-17.5 | -0.916 | 0.1402 | 0.002 | -6.534
-17 | -0.891 | 0.13814 | 0.002 | -6.448
-16.5 | -0.861 | 0.13239 | 0.001 | -6.501
-16 | -0.833 | 0.12721 | 0.001 | -6.548
-15.5 | -0.806 | 0.12223 | 0.001 | -6.592
-15 | -0.78 | 0.11866 | 0.001 | -6.571
-14.5 | -0.751 | 0.1138 | 0 | -6.599
-14 | -0.722 | 0.10826 | 0 | -6.673
-13.5 | -0.695 | 0.10334 | 0 | -6.728
-13 | -0.668 | 0.10005 | -0.001 | -6.676
-12.5 | -0.641 | 0.09863 | -0.001 | -6.495
-12 | -0.613 | 0.08653 | -0.001 | -7.079
-11.5 | -0.585 | 0.07957 | -0.001 | -7.358
-11 | -0.558 | 0.07185 | -0.002 | -7.769
-10.5 | -0.531 | 0.06666 | -0.002 | -7.965
-10 | -0.502 | 0.07288 | -0.002 | -6.883
-9.5 | -0.475 | 0.06457 | -0.002 | -7.349
-9 | -0.462 | 0.04848 | -0.004 | -9.526
-8.5 | -0.587 | 0.05399 | -0.004 | -10.866
-8 | -0.784 | 0.01418 | -0.007 | -55.319
-7.5 | -0.786 | 0.01286 | -0.007 | -61.126
-7 | -0.758 | 0.01189 | -0.008 | -63.759
-6.5 | -0.716 | 0.0111 | -0.009 | -64.506
-6 | -0.669 | 0.01041 | -0.009 | -64.266
-5.5 | -0.611 | 0.00977 | -0.01 | -62.503
-5 | -0.548 | 0.00925 | -0.011 | -59.311
-4.5 | -0.484 | 0.00884 | -0.011 | -54.742
-4 | -0.417 | 0.00855 | -0.012 | -48.775
-3.5 | -0.35 | 0.00822 | -0.013 | -42.544
-3 | -0.281 | 0.00586 | -0.013 | -47.887
-2.5 | -0.211 | 0.00578 | -0.014 | -36.59
-2 | -0.142 | 0.00568 | -0.015 | -24.943
-1.5 | -0.072 | 0.00564 | -0.015 | -12.701
-1 | -0.001 | 0.00561 | -0.016 | -0.246
-0.5 | 0.069 | 0.0056 | -0.017 | 12.315
0 | 0.139 | 0.00564 | -0.017 | 24.684
0.5 | 0.209 | 0.00569 | -0.018 | 36.725
1 | 0.279 | 0.00572 | -0.019 | 48.811
1.5 | 0.349 | 0.00581 | -0.019 | 60.056
2 | 0.419 | 0.00594 | -0.02 | 70.576
2.5 | 0.489 | 0.00605 | -0.02 | 80.754
3 | 0.558 | 0.00626 | -0.021 | 89.242
3.5 | 0.628 | 0.00652 | -0.022 | 96.296
4 | 0.696 | 0.00704 | -0.022 | 98.877
4.5 | 0.764 | 0.00762 | -0.023 | 100.222
5 | 0.83 | 0.00839 | -0.024 | 98.819
5.5 | 0.88 | 0.00986 | -0.024 | 89.226
6 | 0.935 | 0.01114 | -0.025 | 83.998
6.5 | 0.985 | 0.01328 | -0.025 | 74.192
7 | 1.032 | 0.0144 | -0.025 | 71.65
7.5 | 1.069 | 0.01562 | -0.026 | 68.451
8 | 1.095 | 0.01696 | -0.027 | 64.555
8.5 | 1.099 | 0.01875 | -0.027 | 58.632
9 | 1.062 | 0.02121 | -0.027 | 50.094
9.5 | 0.819 | 0.02482 | -0.028 | 32.981
10 | 0.61 | 0.07278 | -0.014 | 8.379
10.5 | 0.733 | 0.03106 | -0.028 | 23.613
11 | 0.665 | 0.07949 | -0.015 | 8.364
11.5 | 0.704 | 0.07325 | -0.02 | 9.611
12 | 0.721 | 0.08361 | -0.017 | 8.623
12.5 | 0.747 | 0.09494 | -0.017 | 7.872
13 | 0.777 | 0.10288 | -0.018 | 7.556
13.5 | 0.802 | 0.10381 | -0.017 | 7.721
14 | 0.83 | 0.10872 | -0.019 | 7.638
14.5 | 0.862 | 0.11584 | -0.021 | 7.444
15 | 0.885 | 0.11707 | -0.02 | 7.556
15.5 | 0.914 | 0.12616 | -0.021 | 7.241
16 | 0.946 | 0.12992 | -0.023 | 7.282
16.5 | 0.968 | 0.13125 | -0.022 | 7.372
17 | 0.995 | 0.13573 | -0.022 | 7.33
17.5 | 1.028 | 0.14149 | -0.024 | 7.268
18 | 1.05 | 0.14429 | -0.024 | 7.28
18.5 | 1.077 | 0.15024 | -0.024 | 7.172
19 | 1.106 | 0.15349 | -0.025 | 7.208
19.5 | 1.144 | 0.15464 | -0.028 | 7.399
20 | 1.16 | 0.16311 | -0.026 | 7.112

## 72. Re 4M Mach 0.50 (2)
BIGFOIL.COM POLAR EXPORT
NACA63-215 a=0.0
NACA63-215 a=0.0 |  |  |  | Cl Max: | 1.2536 | at alpha= | 11 | deg
XFOIL ncrit=9 |  |  |  | L/D Max: | 117.058 | at alpha= | 4 | deg
Re: | 4000000 |  |  | Cd Min: | 0.14306 | at alpha= | 16 | deg
Mach: | 0.5 |  |  | Cl=0 at alpha= | -1.0071 | deg
|  |  |  | @ Cl=0.1, Cd= | 0.004754
|  |  |  | @ Cl=0.4, Cd= | 0.0049347
|  |  |  | @ Cl=0.6, Cd= | 0.0053632
alpha (deg) | Cl | Cd | Cm | Cl/Cd
-13.5 | -0.6792 | 0.12057 | -0.0046 | -5.6332
-13 | -0.7123 | 0.10407 | -0.0158 | -6.8444
-12.5 | -0.7528 | 0.08745 | -0.0271 | -8.6083
-12 | -0.7844 | 0.07189 | -0.038 | -10.9111
-11.5 | -0.8159 | 0.05855 | -0.0477 | -13.9351
-11 | -0.8501 | 0.04718 | -0.0547 | -18.0182
-10.5 | -0.8778 | 0.03816 | -0.0583 | -23.0031
-9.5 | -0.9214 | 0.02446 | -0.056 | -37.6697
-9 | -0.9323 | 0.01951 | -0.0506 | -47.7858
-8.5 | -0.9339 | 0.01599 | -0.0427 | -58.4053
-8 | -0.9198 | 0.0137 | -0.0339 | -67.1387
-7.5 | -0.8746 | 0.01205 | -0.0285 | -72.5809
-7 | -0.8174 | 0.01085 | -0.0247 | -75.3364
-6.5 | -0.7525 | 0.01005 | -0.0221 | -74.8756
-6 | -0.6845 | 0.00947 | -0.0203 | -72.2809
-5.5 | -0.6163 | 0.00891 | -0.0189 | -69.1695
-5 | -0.5465 | 0.00851 | -0.018 | -64.2186
-4.5 | -0.4771 | 0.00811 | -0.0173 | -58.8286
-4 | -0.4074 | 0.00778 | -0.0169 | -52.365
-3.5 | -0.3385 | 0.00737 | -0.0167 | -45.9294
-3 | -0.271 | 0.00683 | -0.0166 | -39.6779
-2.5 | -0.2048 | 0.00612 | -0.0167 | -33.4641
-2 | -0.1393 | 0.00526 | -0.0168 | -26.4829
-1.5 | -0.0697 | 0.00496 | -0.0174 | -14.0524
-1 | 0.001 | 0.00484 | -0.018 | 0.20661
-0.5 | 0.0718 | 0.00475 | -0.0188 | 15.1158
0 | 0.1428 | 0.00476 | -0.0195 | 30
0.5 | 0.214 | 0.00479 | -0.0203 | 44.6764
1 | 0.2854 | 0.00481 | -0.0211 | 59.3347
1.5 | 0.3567 | 0.00488 | -0.0219 | 73.0943
2 | 0.428 | 0.00497 | -0.0225 | 86.1167
2.5 | 0.4991 | 0.00509 | -0.0231 | 98.055
3 | 0.57 | 0.00527 | -0.0236 | 108.1594
3.5 | 0.6408 | 0.00549 | -0.0238 | 116.7213
4 | 0.7082 | 0.00605 | -0.0236 | 117.0579
4.5 | 0.7717 | 0.0069 | -0.0229 | 111.8406
5 | 0.8333 | 0.00781 | -0.0216 | 106.6965
5.5 | 0.8931 | 0.00872 | -0.0199 | 102.4197
6 | 0.9499 | 0.00967 | -0.0175 | 98.2316
6.5 | 1.0022 | 0.01069 | -0.0142 | 93.7512
7 | 1.0531 | 0.01158 | -0.0104 | 90.9413
7.5 | 1.0891 | 0.01249 | -0.0043 | 87.1978
8 | 1.1198 | 0.01386 | 0.0017 | 80.7937
8.5 | 1.1505 | 0.0157 | 0.0068 | 73.2803
9 | 1.1824 | 0.01778 | 0.0113 | 66.5017
9.5 | 1.2093 | 0.02032 | 0.0157 | 59.5128
10 | 1.2248 | 0.02354 | 0.0205 | 52.0306
11 | 1.2536 | 0.03246 | 0.0253 | 38.6198
11.5 | 1.2481 | 0.03865 | 0.027 | 32.2924
12 | 1.2314 | 0.04627 | 0.0274 | 26.6134
12.5 | 1.2072 | 0.05521 | 0.0261 | 21.8656
13 | 1.1799 | 0.06529 | 0.023 | 18.0717
13.5 | 1.1517 | 0.07649 | 0.0181 | 15.0569
14 | 1.1262 | 0.08835 | 0.0119 | 12.747
14.5 | 1.0996 | 0.10128 | 0.0042 | 10.857
15 | 1.074 | 0.11483 | -0.0045 | 9.353
15.5 | 1.0473 | 0.12921 | -0.0141 | 8.1054
16 | 1.0279 | 0.14306 | -0.0234 | 7.1851

## 73. Re 5M Mach 0.00 (1)
BIGFOIL.COM POLAR EXPORT
NACA63-215 a=0.0
NACA63-215 a=0.0 |  |  |  | Cl Max: | 1.319 | at alpha= | 13.5 | deg
JavaFoil+Calcfoil stall+Eppler ext transition |  |  |  | L/D Max: | 104.871 | at alpha= | 5 | deg
Re: | 5000000 |  |  | Cd Min: | 0.00528 | at alpha= | -0.5 | deg
Mach: | 0 |  |  | Cl=0 at alpha= | -0.9918 | deg
|  |  |  | @ Cl=0.1, Cd= | 0.0052997
|  |  |  | @ Cl=0.4, Cd= | 0.0055467
|  |  |  | @ Cl=0.6, Cd= | 0.0061676
alpha (deg) | Cl | Cd | Cm | Cl/Cd
-18.5 | -0.848 | 0.12758 | 0.003 | -6.65
-18 | -0.875 | 0.11725 | 0.002 | -7.464
-17.5 | -0.9 | 0.10868 | 0.002 | -8.28
-17 | -0.933 | 0.09252 | 0.002 | -10.082
-16.5 | -0.978 | 0.06967 | 0.002 | -14.043
-16 | -1.031 | 0.04689 | 0.002 | -21.997
-15.5 | -1.059 | 0.03849 | 0.001 | -27.529
-15 | -1.084 | 0.03164 | 0.001 | -34.261
-14.5 | -1.104 | 0.02631 | 0 | -41.951
-14 | -1.116 | 0.02269 | 0 | -49.186
-13.5 | -1.118 | 0.01958 | 0 | -57.101
-13 | -1.111 | 0.01753 | -0.001 | -63.365
-12.5 | -1.099 | 0.01592 | -0.001 | -69.027
-12 | -1.081 | 0.01495 | -0.002 | -72.329
-11.5 | -1.062 | 0.01369 | -0.002 | -77.555
-11 | -1.036 | 0.013 | -0.003 | -79.703
-10.5 | -1.008 | 0.01226 | -0.003 | -82.202
-10 | -0.976 | 0.01156 | -0.004 | -84.408
-9.5 | -0.941 | 0.0104 | -0.004 | -90.43
-9 | -0.903 | 0.01044 | -0.005 | -86.491
-8.5 | -0.857 | 0.01008 | -0.006 | -85.043
-8 | -0.809 | 0.00963 | -0.006 | -84.046
-7.5 | -0.759 | 0.00932 | -0.007 | -81.463
-7 | -0.706 | 0.00899 | -0.007 | -78.586
-6.5 | -0.652 | 0.00868 | -0.008 | -75.078
-6 | -0.596 | 0.00839 | -0.008 | -70.993
-5.5 | -0.539 | 0.00815 | -0.009 | -66.122
-5 | -0.481 | 0.00791 | -0.009 | -60.863
-4.5 | -0.423 | 0.00775 | -0.01 | -54.542
-4 | -0.363 | 0.00753 | -0.01 | -48.267
-3.5 | -0.304 | 0.00566 | -0.011 | -53.725
-3 | -0.244 | 0.00551 | -0.012 | -44.282
-2.5 | -0.183 | 0.00541 | -0.012 | -33.866
-2 | -0.123 | 0.00534 | -0.013 | -22.992
-1.5 | -0.062 | 0.0053 | -0.013 | -11.705
-1 | -0.001 | 0.0053 | -0.014 | -0.226
-0.5 | 0.06 | 0.00528 | -0.014 | 11.317
0 | 0.121 | 0.00531 | -0.015 | 22.71
0.5 | 0.181 | 0.00533 | -0.015 | 34.008
1 | 0.242 | 0.00534 | -0.016 | 45.278
1.5 | 0.303 | 0.00544 | -0.017 | 55.63
2 | 0.363 | 0.00548 | -0.017 | 66.285
2.5 | 0.424 | 0.00559 | -0.018 | 75.805
3 | 0.484 | 0.00568 | -0.018 | 85.288
3.5 | 0.545 | 0.00586 | -0.019 | 92.885
4 | 0.604 | 0.00619 | -0.019 | 97.628
4.5 | 0.664 | 0.00651 | -0.02 | 101.931
5 | 0.723 | 0.00689 | -0.021 | 104.871
5.5 | 0.781 | 0.00745 | -0.021 | 104.719
6 | 0.838 | 0.00819 | -0.022 | 102.269
6.5 | 0.894 | 0.00885 | -0.022 | 101.075
7 | 0.942 | 0.0102 | -0.023 | 92.303
7.5 | 0.99 | 0.01068 | -0.023 | 92.674
8 | 1.037 | 0.01127 | -0.024 | 91.973
8.5 | 1.082 | 0.01187 | -0.024 | 91.08
9 | 1.124 | 0.01254 | -0.025 | 89.594
9.5 | 1.163 | 0.01328 | -0.025 | 87.623
10 | 1.199 | 0.01412 | -0.025 | 84.935
10.5 | 1.23 | 0.01496 | -0.026 | 82.215
11 | 1.255 | 0.01613 | -0.026 | 77.816
11.5 | 1.277 | 0.01714 | -0.027 | 74.525
12 | 1.295 | 0.01832 | -0.027 | 70.694
12.5 | 1.308 | 0.01969 | -0.028 | 66.418
13 | 1.315 | 0.02127 | -0.028 | 61.82
13.5 | 1.319 | 0.02275 | -0.028 | 57.978
14 | 1.317 | 0.02469 | -0.029 | 53.351
14.5 | 1.309 | 0.02719 | -0.029 | 48.165
15 | 1.294 | 0.0295 | -0.029 | 43.875
15.5 | 1.273 | 0.03253 | -0.03 | 39.142
16 | 1.248 | 0.03602 | -0.03 | 34.652
16.5 | 1.217 | 0.04074 | -0.03 | 29.883
17 | 1.187 | 0.04485 | -0.03 | 26.455
17.5 | 1.149 | 0.05186 | -0.03 | 22.149
18 | 1.111 | 0.05872 | -0.03 | 18.914
18.5 | 1.068 | 0.06838 | -0.03 | 15.622

## 74. Re 5M Mach 0.00 (2)
BIGFOIL.COM POLAR EXPORT
NACA63-215 a=0.0
NACA63-215 a=0.0 |  |  |  | Cl Max: | 1.6254 | at alpha= | 19 | deg
XFOIL ncrit=9 |  |  |  | L/D Max: | 108.569 | at alpha= | 3.5 | deg
Re: | 5000000 |  |  | Cd Min: | 0.06261 | at alpha= | 20 | deg
Mach: | 0 |  |  | Cl=0 at alpha= | -0.99494 | deg
|  |  |  | @ Cl=0.1, Cd= | 0.0043611
|  |  |  | @ Cl=0.4, Cd= | 0.0045767
|  |  |  | @ Cl=0.6, Cd= | 0.0055629
alpha (deg) | Cl | Cd | Cm | Cl/Cd
-20 | -1.5872 | 0.04566 | -0.0381 | -34.7613
-19.5 | -1.5921 | 0.03986 | -0.0391 | -39.9423
-19 | -1.5884 | 0.0354 | -0.0393 | -44.8701
-18.5 | -1.5803 | 0.03164 | -0.0389 | -49.9463
-18 | -1.5679 | 0.02844 | -0.038 | -55.1301
-17.5 | -1.553 | 0.02566 | -0.0367 | -60.5222
-17 | -1.5334 | 0.0234 | -0.0352 | -65.5299
-16.5 | -1.513 | 0.02136 | -0.0332 | -70.8333
-16 | -1.49 | 0.01967 | -0.031 | -75.7499
-15.5 | -1.4662 | 0.0182 | -0.0283 | -80.5604
-14.5 | -1.4207 | 0.01629 | -0.0204 | -87.213
-14 | -1.3903 | 0.01562 | -0.0169 | -89.0077
-13.5 | -1.3532 | 0.01472 | -0.0146 | -91.9293
-13 | -1.3119 | 0.0139 | -0.0129 | -94.3813
-12.5 | -1.2669 | 0.01321 | -0.0117 | -95.9046
-12 | -1.2191 | 0.01262 | -0.0109 | -96.6006
-11.5 | -1.1698 | 0.01208 | -0.0103 | -96.8377
-11 | -1.119 | 0.0116 | -0.0098 | -96.4655
-10.5 | -1.0674 | 0.01112 | -0.0095 | -95.9892
-10 | -1.0162 | 0.01054 | -0.009 | -96.4137
-9.5 | -0.9631 | 0.01009 | -0.0089 | -95.4509
-9 | -0.9089 | 0.00972 | -0.0089 | -93.5082
-8.5 | -0.8539 | 0.0094 | -0.009 | -90.8404
-8 | -0.7994 | 0.00896 | -0.009 | -89.2188
-7.5 | -0.7437 | 0.00865 | -0.0092 | -85.9769
-7 | -0.6873 | 0.00839 | -0.0095 | -81.919
-6.5 | -0.6312 | 0.00805 | -0.0097 | -78.4099
-6 | -0.5742 | 0.0078 | -0.0101 | -73.6154
-5.5 | -0.5172 | 0.00755 | -0.0105 | -68.5033
-5 | -0.4599 | 0.00731 | -0.0109 | -62.9138
-4.5 | -0.4024 | 0.00705 | -0.0113 | -57.078
-4 | -0.3452 | 0.00674 | -0.0118 | -51.2166
-3.5 | -0.288 | 0.0064 | -0.0122 | -45
-3 | -0.2309 | 0.00598 | -0.0127 | -38.612
-2.5 | -0.1741 | 0.00547 | -0.0133 | -31.8282
-2 | -0.1174 | 0.0049 | -0.0138 | -23.9592
-1.5 | -0.0593 | 0.00461 | -0.0145 | -12.8633
-1 | -0.0006 | 0.00445 | -0.0151 | -0.13483
-0.5 | 0.0587 | 0.00441 | -0.0159 | 13.3107
0 | 0.1178 | 0.00434 | -0.0166 | 27.1429
0.5 | 0.1771 | 0.00434 | -0.0173 | 40.8065
1 | 0.2364 | 0.00437 | -0.018 | 54.0961
1.5 | 0.2957 | 0.00443 | -0.0188 | 66.7494
2 | 0.3548 | 0.0045 | -0.0195 | 78.8444
2.5 | 0.4137 | 0.0046 | -0.0202 | 89.9348
3 | 0.4725 | 0.00472 | -0.0209 | 100.1059
3.5 | 0.5309 | 0.00489 | -0.0215 | 108.5685
4 | 0.5866 | 0.00544 | -0.0219 | 107.8309
4.5 | 0.6422 | 0.00595 | -0.0223 | 107.9328
5 | 0.6973 | 0.00648 | -0.0226 | 107.608
5.5 | 0.7515 | 0.00706 | -0.0228 | 106.4448
6 | 0.8055 | 0.00761 | -0.0229 | 105.8476
6.5 | 0.8593 | 0.00813 | -0.0229 | 105.695
7 | 0.9117 | 0.00873 | -0.0228 | 104.433
7.5 | 0.9643 | 0.00923 | -0.0227 | 104.4745
8 | 1.0168 | 0.00969 | -0.0225 | 104.9329
8.5 | 1.0687 | 0.01014 | -0.0223 | 105.3945
9 | 1.1202 | 0.01056 | -0.022 | 106.0795
9.5 | 1.1696 | 0.01109 | -0.0214 | 105.4644
10 | 1.2187 | 0.01156 | -0.0208 | 105.4239
10.5 | 1.2642 | 0.01215 | -0.0197 | 104.0494
11 | 1.3088 | 0.01266 | -0.0183 | 103.3807
12 | 1.3817 | 0.01392 | -0.0131 | 99.2601
12.5 | 1.4045 | 0.01479 | -0.0086 | 94.9628
13 | 1.429 | 0.01593 | -0.0052 | 89.705
13.5 | 1.4524 | 0.01738 | -0.0021 | 83.5673
14 | 1.475 | 0.01906 | 0.0005 | 77.3872
14.5 | 1.5 | 0.02075 | 0.0025 | 72.2892
15 | 1.5229 | 0.02272 | 0.0044 | 67.029
15.5 | 1.5431 | 0.02498 | 0.0061 | 61.7734
16 | 1.56 | 0.02764 | 0.0076 | 56.4399
16.5 | 1.5726 | 0.03079 | 0.0089 | 51.075
17 | 1.5854 | 0.03408 | 0.0098 | 46.52
17.5 | 1.5989 | 0.03758 | 0.0103 | 42.5466
18 | 1.6109 | 0.04139 | 0.0104 | 38.92
18.5 | 1.6189 | 0.04582 | 0.0101 | 35.3317
19 | 1.6254 | 0.0506 | 0.0095 | 32.1225
19.5 | 1.6253 | 0.0564 | 0.0083 | 28.8174
20 | 1.624 | 0.06261 | 0.0066 | 25.9383

## 75. Re 5M Mach 0.10 (1)
BIGFOIL.COM POLAR EXPORT
NACA63-215 a=0.0
NACA63-215 a=0.0 |  |  |  | Cl Max: | 1.306 | at alpha= | 13 | deg
JavaFoil+Calcfoil stall+Eppler ext transition |  |  |  | L/D Max: | 104.772 | at alpha= | 5.5 | deg
Re: | 5000000 |  |  | Cd Min: | 0.00528 | at alpha= | -0.5 | deg
Mach: | 0.1 |  |  | Cl=0 at alpha= | -0.9918 | deg
|  |  |  | @ Cl=0.1, Cd= | 0.0052866
|  |  |  | @ Cl=0.4, Cd= | 0.0055489
|  |  |  | @ Cl=0.6, Cd= | 0.0061707
alpha (deg) | Cl | Cd | Cm | Cl/Cd
-18.5 | -0.799 | 0.13365 | 0.002 | -5.978
-18 | -0.827 | 0.12502 | 0.002 | -6.616
-17.5 | -0.856 | 0.11547 | 0.002 | -7.409
-17 | -0.883 | 0.10651 | 0.002 | -8.287
-16.5 | -0.917 | 0.09106 | 0.002 | -10.068
-16 | -0.982 | 0.05803 | 0.002 | -16.924
-15.5 | -1.019 | 0.04567 | 0.001 | -22.314
-15 | -1.053 | 0.03573 | 0.001 | -29.463
-14.5 | -1.085 | 0.02699 | 0 | -40.197
-14 | -1.095 | 0.02467 | 0 | -44.388
-13.5 | -1.104 | 0.02031 | 0 | -54.349
-13 | -1.099 | 0.01842 | -0.001 | -59.63
-12.5 | -1.09 | 0.01648 | -0.001 | -66.149
-12 | -1.076 | 0.01528 | -0.002 | -70.39
-11.5 | -1.057 | 0.01401 | -0.002 | -75.472
-11 | -1.034 | 0.01321 | -0.003 | -78.262
-10.5 | -1.007 | 0.01234 | -0.003 | -81.613
-10 | -0.976 | 0.0117 | -0.004 | -83.39
-9.5 | -0.941 | 0.01117 | -0.004 | -84.216
-9 | -0.905 | 0.0106 | -0.005 | -85.355
-8.5 | -0.86 | 0.01013 | -0.006 | -84.926
-8 | -0.812 | 0.00966 | -0.006 | -84.031
-7.5 | -0.762 | 0.00935 | -0.007 | -81.529
-7 | -0.709 | 0.00903 | -0.007 | -78.53
-6.5 | -0.654 | 0.0087 | -0.008 | -75.244
-6 | -0.598 | 0.0084 | -0.008 | -71.213
-5.5 | -0.541 | 0.00821 | -0.009 | -65.953
-5 | -0.483 | 0.00797 | -0.009 | -60.657
-4.5 | -0.425 | 0.00776 | -0.01 | -54.75
-4 | -0.365 | 0.00701 | -0.01 | -52.119
-3.5 | -0.305 | 0.00566 | -0.011 | -53.901
-3 | -0.245 | 0.00551 | -0.012 | -44.446
-2.5 | -0.184 | 0.00542 | -0.012 | -34.011
-2 | -0.123 | 0.00534 | -0.013 | -23.118
-1.5 | -0.062 | 0.0053 | -0.013 | -11.765
-1 | -0.001 | 0.0053 | -0.014 | -0.227
-0.5 | 0.06 | 0.00528 | -0.014 | 11.375
0 | 0.121 | 0.00529 | -0.015 | 22.911
0.5 | 0.182 | 0.00533 | -0.016 | 34.173
1 | 0.243 | 0.00537 | -0.016 | 45.287
1.5 | 0.304 | 0.00545 | -0.017 | 55.833
2 | 0.365 | 0.00548 | -0.017 | 66.616
2.5 | 0.426 | 0.0056 | -0.018 | 76.118
3 | 0.487 | 0.00572 | -0.018 | 85.098
3.5 | 0.547 | 0.00591 | -0.019 | 92.574
4 | 0.608 | 0.00621 | -0.02 | 97.86
4.5 | 0.667 | 0.00658 | -0.02 | 101.426
5 | 0.726 | 0.00695 | -0.021 | 104.437
5.5 | 0.784 | 0.00749 | -0.021 | 104.772
6 | 0.842 | 0.00832 | -0.022 | 101.237
6.5 | 0.898 | 0.00901 | -0.022 | 99.757
7 | 0.945 | 0.01028 | -0.023 | 91.931
7.5 | 0.994 | 0.01078 | -0.023 | 92.131
8 | 1.04 | 0.01141 | -0.024 | 91.128
8.5 | 1.085 | 0.012 | -0.024 | 90.377
9 | 1.127 | 0.01268 | -0.025 | 88.86
9.5 | 1.166 | 0.01345 | -0.025 | 86.692
10 | 1.201 | 0.01433 | -0.026 | 83.826
10.5 | 1.23 | 0.01529 | -0.026 | 80.459
11 | 1.255 | 0.0164 | -0.026 | 76.527
11.5 | 1.275 | 0.01745 | -0.027 | 73.105
12 | 1.29 | 0.01884 | -0.027 | 68.489
12.5 | 1.301 | 0.02022 | -0.028 | 64.34
13 | 1.306 | 0.02176 | -0.028 | 60.043
13.5 | 1.306 | 0.02351 | -0.028 | 55.574
14 | 1.302 | 0.02535 | -0.029 | 51.369
14.5 | 1.291 | 0.02789 | -0.029 | 46.276
15 | 1.27 | 0.03091 | -0.029 | 41.079
15.5 | 1.244 | 0.03435 | -0.03 | 36.212
16 | 1.213 | 0.03857 | -0.03 | 31.434
16.5 | 1.18 | 0.04266 | -0.03 | 27.646
17 | 1.139 | 0.04944 | -0.03 | 23.038
17.5 | 1.098 | 0.0563 | -0.03 | 19.496
18 | 1.051 | 0.0663 | -0.03 | 15.852

## 76. Re 5M Mach 0.10 (2)
BIGFOIL.COM POLAR EXPORT
NACA63-215 a=0.0
NACA63-215 a=0.0 |  |  |  | Cl Max: | 1.612 | at alpha= | 19 | deg
XFOIL ncrit=9 |  |  |  | L/D Max: | 109.041 | at alpha= | 3.5 | deg
Re: | 5000000 |  |  | Cd Min: | 0.06769 | at alpha= | 20 | deg
Mach: | 0.1 |  |  | Cl=0 at alpha= | -0.99498 | deg
|  |  |  | @ Cl=0.1, Cd= | 0.0043719
|  |  |  | @ Cl=0.4, Cd= | 0.0045751
|  |  |  | @ Cl=0.6, Cd= | 0.0055384
alpha (deg) | Cl | Cd | Cm | Cl/Cd
-20 | -1.5566 | 0.05179 | -0.0385 | -30.056
-19.5 | -1.5678 | 0.04477 | -0.0405 | -35.019
-19 | -1.5693 | 0.0393 | -0.0414 | -39.9313
-18.5 | -1.5664 | 0.03473 | -0.0415 | -45.1022
-18 | -1.558 | 0.03093 | -0.0409 | -50.3718
-17.5 | -1.5461 | 0.02767 | -0.0398 | -55.8764
-17 | -1.5283 | 0.02506 | -0.0384 | -60.9856
-16.5 | -1.5095 | 0.02271 | -0.0365 | -66.4685
-16 | -1.4875 | 0.02077 | -0.0344 | -71.6177
-15.5 | -1.464 | 0.0191 | -0.0318 | -76.6492
-14.5 | -1.4159 | 0.0168 | -0.0249 | -84.2798
-14 | -1.3937 | 0.01602 | -0.0199 | -86.9975
-13.5 | -1.3571 | 0.01524 | -0.0173 | -89.0486
-13 | -1.3184 | 0.01427 | -0.015 | -92.3896
-12.5 | -1.2746 | 0.01349 | -0.0134 | -94.4848
-12 | -1.2271 | 0.01284 | -0.0123 | -95.5685
-11.5 | -1.1778 | 0.01226 | -0.0115 | -96.0685
-11 | -1.1269 | 0.01174 | -0.0109 | -95.9881
-10.5 | -1.0747 | 0.01128 | -0.0104 | -95.2748
-10 | -1.0231 | 0.01067 | -0.0099 | -95.8857
-9.5 | -0.9698 | 0.01019 | -0.0096 | -95.1717
-9 | -0.9153 | 0.0098 | -0.0095 | -93.398
-8.5 | -0.8599 | 0.00946 | -0.0095 | -90.8985
-8 | -0.8048 | 0.00903 | -0.0095 | -89.1251
-7.5 | -0.7488 | 0.00869 | -0.0096 | -86.168
-7 | -0.6919 | 0.00843 | -0.0098 | -82.0759
-6.5 | -0.6353 | 0.00809 | -0.01 | -78.529
-6 | -0.578 | 0.00783 | -0.0103 | -73.8186
-5.5 | -0.5205 | 0.00758 | -0.0107 | -68.6675
-5 | -0.4627 | 0.00734 | -0.0111 | -63.0381
-4.5 | -0.4049 | 0.00708 | -0.0115 | -57.1893
-4 | -0.3473 | 0.00676 | -0.0119 | -51.3757
-3.5 | -0.2897 | 0.00642 | -0.0124 | -45.1246
-3 | -0.2322 | 0.006 | -0.0128 | -38.7
-2.5 | -0.1751 | 0.00549 | -0.0133 | -31.8944
-2 | -0.1181 | 0.00491 | -0.0139 | -24.053
-1.5 | -0.0596 | 0.00462 | -0.0145 | -12.9004
-1 | -0.0006 | 0.00445 | -0.0152 | -0.13483
-0.5 | 0.0591 | 0.00442 | -0.0159 | 13.371
0 | 0.1186 | 0.00435 | -0.0167 | 27.2644
0.5 | 0.1783 | 0.00435 | -0.0174 | 40.9885
1 | 0.238 | 0.00438 | -0.0181 | 54.3379
1.5 | 0.2976 | 0.00444 | -0.0189 | 67.027
2 | 0.3571 | 0.00451 | -0.0196 | 79.1796
2.5 | 0.4164 | 0.0046 | -0.0203 | 90.5217
3 | 0.4755 | 0.00474 | -0.021 | 100.3165
3.5 | 0.5343 | 0.0049 | -0.0216 | 109.0408
4 | 0.5905 | 0.00545 | -0.022 | 108.3486
4.5 | 0.6464 | 0.00597 | -0.0224 | 108.2747
5 | 0.7017 | 0.00652 | -0.0226 | 107.6227
5.5 | 0.7563 | 0.0071 | -0.0228 | 106.5211
6 | 0.8106 | 0.00766 | -0.0228 | 105.8225
6.5 | 0.8645 | 0.0082 | -0.0228 | 105.4268
7 | 0.9174 | 0.00879 | -0.0227 | 104.3686
7.5 | 0.9702 | 0.00931 | -0.0225 | 104.2105
8 | 1.0231 | 0.00976 | -0.0223 | 104.8258
8.5 | 1.0751 | 0.01023 | -0.0219 | 105.0929
9 | 1.1269 | 0.01067 | -0.0215 | 105.6139
9.5 | 1.1766 | 0.01119 | -0.0208 | 105.1475
10 | 1.2253 | 0.0117 | -0.02 | 104.7265
10.5 | 1.271 | 0.01229 | -0.0187 | 103.4174
11 | 1.3146 | 0.01285 | -0.0171 | 102.3035
11.5 | 1.3483 | 0.01342 | -0.0137 | 100.4694
12 | 1.3793 | 0.01419 | -0.0102 | 97.2023
12.5 | 1.4036 | 0.01519 | -0.0061 | 92.4029
13 | 1.4281 | 0.0165 | -0.0028 | 86.5515
13.5 | 1.451 | 0.01811 | 0.0001 | 80.1215
14 | 1.4754 | 0.01982 | 0.0025 | 74.44
14.5 | 1.4998 | 0.02168 | 0.0045 | 69.179
15 | 1.5214 | 0.02385 | 0.0064 | 63.7904
15.5 | 1.5401 | 0.02637 | 0.0081 | 58.4035
16 | 1.5552 | 0.02931 | 0.0096 | 53.0604
16.5 | 1.5664 | 0.03274 | 0.0108 | 47.8436
17 | 1.5816 | 0.03605 | 0.0115 | 43.8724
17.5 | 1.5934 | 0.0399 | 0.0118 | 39.9348
18 | 1.6035 | 0.04411 | 0.0117 | 36.3523
18.5 | 1.6092 | 0.049 | 0.0112 | 32.8408
19 | 1.612 | 0.05447 | 0.0103 | 29.5943
19.5 | 1.6079 | 0.061 | 0.0087 | 26.359
20 | 1.6054 | 0.06769 | 0.0066 | 23.7169

## 77. Re 5M Mach 0.25 (1)
BIGFOIL.COM POLAR EXPORT
NACA63-215 a=0.0
NACA63-215 a=0.0 |  |  |  | Cl Max: | 1.252 | at alpha= | 12 | deg
JavaFoil+Calcfoil stall+Eppler ext transition |  |  |  | L/D Max: | 104.642 | at alpha= | 5 | deg
Re: | 5000000 |  |  | Cd Min: | 0.00533 | at alpha= | -1 | deg
Mach: | 0.25 |  |  | Cl=0 at alpha= | -0.99206 | deg
|  |  |  | @ Cl=0.1, Cd= | 0.0053581
|  |  |  | @ Cl=0.4, Cd= | 0.0055916
|  |  |  | @ Cl=0.6, Cd= | 0.0062207
alpha (deg) | Cl | Cd | Cm | Cl/Cd
-17 | -0.559 | 0.15161 | 0.001 | -3.69
-16.5 | -0.619 | 0.14217 | 0.001 | -4.351
-16 | -0.674 | 0.13361 | 0.001 | -5.041
-15.5 | -0.724 | 0.12188 | 0.001 | -5.937
-15 | -0.773 | 0.1029 | 0.001 | -7.516
-14.5 | -0.821 | 0.0887 | 0 | -9.259
-14 | -0.861 | 0.07891 | 0 | -10.911
-13.5 | -0.949 | 0.03961 | 0 | -23.97
-13 | -0.999 | 0.02482 | -0.001 | -40.232
-12.5 | -1.011 | 0.02157 | -0.001 | -46.872
-12 | -1.021 | 0.01795 | -0.002 | -56.879
-11.5 | -1.017 | 0.01629 | -0.002 | -62.453
-11 | -1.008 | 0.01468 | -0.003 | -68.671
-10.5 | -0.991 | 0.01356 | -0.003 | -73.092
-10 | -0.969 | 0.01259 | -0.004 | -76.935
-9.5 | -0.94 | 0.01187 | -0.005 | -79.211
-9 | -0.907 | 0.01124 | -0.005 | -80.667
-8.5 | -0.872 | 0.01061 | -0.006 | -82.157
-8 | -0.826 | 0.01012 | -0.006 | -81.678
-7.5 | -0.777 | 0.00972 | -0.007 | -79.963
-7 | -0.725 | 0.00931 | -0.007 | -77.841
-6.5 | -0.67 | 0.009 | -0.008 | -74.385
-6 | -0.613 | 0.00869 | -0.008 | -70.51
-5.5 | -0.555 | 0.00833 | -0.009 | -66.638
-5 | -0.496 | 0.00809 | -0.01 | -61.277
-4.5 | -0.436 | 0.00787 | -0.01 | -55.408
-4 | -0.375 | 0.00766 | -0.011 | -48.948
-3.5 | -0.314 | 0.00596 | -0.011 | -52.615
-3 | -0.252 | 0.00553 | -0.012 | -45.484
-2.5 | -0.189 | 0.00543 | -0.012 | -34.868
-2 | -0.127 | 0.00541 | -0.013 | -23.435
-1.5 | -0.064 | 0.00534 | -0.014 | -12.002
-1 | -0.001 | 0.00533 | -0.014 | -0.232
-0.5 | 0.062 | 0.00534 | -0.015 | 11.55
0 | 0.125 | 0.00537 | -0.015 | 23.21
0.5 | 0.187 | 0.00538 | -0.016 | 34.811
1 | 0.25 | 0.00543 | -0.017 | 46.034
1.5 | 0.313 | 0.0055 | -0.017 | 56.785
2 | 0.375 | 0.00554 | -0.018 | 67.678
2.5 | 0.438 | 0.00567 | -0.018 | 77.163
3 | 0.5 | 0.00579 | -0.019 | 86.324
3.5 | 0.562 | 0.006 | -0.02 | 93.715
4 | 0.624 | 0.00636 | -0.02 | 98.064
4.5 | 0.685 | 0.00673 | -0.021 | 101.767
5 | 0.746 | 0.00712 | -0.021 | 104.642
5.5 | 0.805 | 0.0078 | -0.022 | 103.171
6 | 0.864 | 0.0087 | -0.022 | 99.265
6.5 | 0.921 | 0.00944 | -0.023 | 97.582
7 | 0.963 | 0.01077 | -0.023 | 89.473
7.5 | 1.012 | 0.01138 | -0.024 | 88.923
8 | 1.058 | 0.01209 | -0.024 | 87.501
8.5 | 1.101 | 0.01283 | -0.025 | 85.763
9 | 1.14 | 0.01364 | -0.025 | 83.594
9.5 | 1.175 | 0.01458 | -0.026 | 80.622
10 | 1.206 | 0.01564 | -0.026 | 77.09
10.5 | 1.227 | 0.01685 | -0.027 | 72.866
11 | 1.243 | 0.0181 | -0.027 | 68.658
11.5 | 1.251 | 0.01956 | -0.027 | 63.988
12 | 1.252 | 0.02121 | -0.028 | 59.024
12.5 | 1.244 | 0.02317 | -0.028 | 53.692
13 | 1.228 | 0.02542 | -0.029 | 48.302
13.5 | 1.204 | 0.02789 | -0.029 | 43.161
14 | 1.17 | 0.03127 | -0.029 | 37.406
14.5 | 1.126 | 0.03537 | -0.029 | 31.843
15 | 1.061 | 0.04311 | -0.029 | 24.611
15.5 | 0.99 | 0.05176 | -0.029 | 19.118
16 | 0.887 | 0.07851 | -0.027 | 11.296
16.5 | 0.784 | 0.11329 | -0.023 | 6.923
17 | 0.706 | 0.1321 | -0.02 | 5.341

## 78. Re 5M Mach 0.25 (2)
BIGFOIL.COM POLAR EXPORT
NACA63-215 a=0.0
NACA63-215 a=0.0 |  |  |  | Cl Max: | 1.5413 | at alpha= | 17 | deg
XFOIL ncrit=9 |  |  |  | L/D Max: | 111.165 | at alpha= | 3.5 | deg
Re: | 5000000 |  |  | Cd Min: | 0.11289 | at alpha= | -20 | deg
Mach: | 0.25 |  |  | Cl=0 at alpha= | -0.99838 | deg
|  |  |  | @ Cl=0.1, Cd= | 0.0044123
|  |  |  | @ Cl=0.4, Cd= | 0.0046086
|  |  |  | @ Cl=0.6, Cd= | 0.005436
alpha (deg) | Cl | Cd | Cm | Cl/Cd
-20 | -1.253 | 0.11289 | -0.0107 | -11.0993
-19.5 | -1.3292 | 0.09145 | -0.0255 | -14.5347
-19 | -1.3749 | 0.07638 | -0.0352 | -18.0008
-18.5 | -1.4135 | 0.06366 | -0.0425 | -22.2039
-18 | -1.4382 | 0.05373 | -0.0472 | -26.7672
-17.5 | -1.4486 | 0.04624 | -0.0497 | -31.3279
-17 | -1.4521 | 0.04004 | -0.0509 | -36.2662
-16.5 | -1.4513 | 0.0348 | -0.0509 | -41.704
-16 | -1.442 | 0.03064 | -0.0501 | -47.0627
-15.5 | -1.4272 | 0.0272 | -0.0486 | -52.4706
-15 | -1.4091 | 0.02426 | -0.0465 | -58.0833
-14.5 | -1.3882 | 0.02176 | -0.0439 | -63.796
-14 | -1.3675 | 0.01981 | -0.0405 | -69.0308
-13.5 | -1.348 | 0.018 | -0.0361 | -74.8889
-13 | -1.3213 | 0.01681 | -0.0317 | -78.602
-12.5 | -1.3028 | 0.01554 | -0.0254 | -83.8353
-12 | -1.2636 | 0.01442 | -0.022 | -87.6283
-11.5 | -1.2172 | 0.01354 | -0.0196 | -89.8966
-11 | -1.1673 | 0.01277 | -0.0177 | -91.4096
-10.5 | -1.1148 | 0.0121 | -0.0162 | -92.1322
-10 | -1.0605 | 0.01151 | -0.015 | -92.1373
-9.5 | -1.0057 | 0.01088 | -0.0139 | -92.4357
-9 | -0.9501 | 0.01029 | -0.0131 | -92.3324
-8.5 | -0.8928 | 0.00984 | -0.0125 | -90.7317
-8 | -0.8345 | 0.00945 | -0.0121 | -88.3069
-7.5 | -0.7765 | 0.00899 | -0.0118 | -86.3737
-7 | -0.7175 | 0.00864 | -0.0117 | -83.044
-6.5 | -0.658 | 0.00835 | -0.0117 | -78.8024
-6 | -0.5987 | 0.008 | -0.0117 | -74.8375
-5.5 | -0.5386 | 0.00775 | -0.0119 | -69.4968
-5 | -0.4787 | 0.00747 | -0.0121 | -64.083
-4.5 | -0.4185 | 0.00722 | -0.0124 | -57.964
-4 | -0.3586 | 0.00691 | -0.0127 | -51.8958
-3.5 | -0.299 | 0.00655 | -0.013 | -45.6489
-3 | -0.2395 | 0.00613 | -0.0135 | -39.0701
-2.5 | -0.1805 | 0.00559 | -0.0139 | -32.2898
-2 | -0.1219 | 0.00497 | -0.0144 | -24.5272
-1.5 | -0.0614 | 0.00466 | -0.015 | -13.176
-1 | -0.0002 | 0.00449 | -0.0157 | -0.044543
-0.5 | 0.0614 | 0.00445 | -0.0165 | 13.7978
0 | 0.1229 | 0.00439 | -0.0172 | 27.9954
0.5 | 0.1848 | 0.00439 | -0.0179 | 42.0957
1 | 0.2466 | 0.00442 | -0.0187 | 55.7919
1.5 | 0.3083 | 0.00447 | -0.0194 | 68.9709
2 | 0.37 | 0.00455 | -0.0202 | 81.3187
2.5 | 0.4314 | 0.00467 | -0.0208 | 92.3769
3.5 | 0.5536 | 0.00498 | -0.0221 | 111.1647
4 | 0.6116 | 0.00555 | -0.0224 | 110.1982
4.5 | 0.6693 | 0.00611 | -0.0226 | 109.5417
5 | 0.7263 | 0.0067 | -0.0227 | 108.403
5.5 | 0.7824 | 0.00735 | -0.0226 | 106.449
6 | 0.8383 | 0.00795 | -0.0224 | 105.4465
6.5 | 0.8936 | 0.00855 | -0.0221 | 104.5146
7 | 0.9478 | 0.00919 | -0.0215 | 103.1338
7.5 | 1.0026 | 0.00971 | -0.021 | 103.2544
8 | 1.0569 | 0.01021 | -0.0203 | 103.5162
8.5 | 1.1105 | 0.01071 | -0.0194 | 103.6881
9 | 1.1618 | 0.0113 | -0.0182 | 102.8142
9.5 | 1.2119 | 0.01186 | -0.0168 | 102.1838
10.5 | 1.3001 | 0.01323 | -0.012 | 98.2691
11 | 1.319 | 0.01408 | -0.0055 | 93.679
12 | 1.3758 | 0.01649 | 0.0018 | 83.4324
12.5 | 1.4015 | 0.01825 | 0.005 | 76.7945
13 | 1.4243 | 0.02039 | 0.008 | 69.8529
13.5 | 1.4496 | 0.02256 | 0.0103 | 64.2553
14 | 1.4717 | 0.02509 | 0.0125 | 58.6568
14.5 | 1.4898 | 0.02807 | 0.0144 | 53.0745
15 | 1.5013 | 0.03174 | 0.0162 | 47.2999
15.5 | 1.5172 | 0.0353 | 0.0173 | 42.9802
16 | 1.5297 | 0.03942 | 0.018 | 38.8052
16.5 | 1.538 | 0.04421 | 0.0182 | 34.7885
17 | 1.5413 | 0.04977 | 0.0179 | 30.9685
17.5 | 1.54 | 0.05614 | 0.0168 | 27.4314
18 | 1.541 | 0.06254 | 0.0153 | 24.6402
18.5 | 1.5368 | 0.06993 | 0.013 | 21.9763
19 | 1.5269 | 0.0784 | 0.0098 | 19.4758
19.5 | 1.5114 | 0.08801 | 0.0055 | 17.173
20 | 1.4933 | 0.09852 | 0.0003 | 15.1573

## 79. Re 5M Mach 0.50 (1)
BIGFOIL.COM POLAR EXPORT
NACA63-215 a=0.0
NACA63-215 a=0.0 |  |  |  | Cl Max: | 1.161 | at alpha= | 20 | deg
JavaFoil+Calcfoil stall+Eppler ext transition |  |  |  | L/D Max: | 102.436 | at alpha= | 5 | deg
Re: | 5000000 |  |  | Cd Min: | 0.0055 | at alpha= | -1 | deg
Mach: | 0.5 |  |  | Cl=0 at alpha= | -0.99286 | deg
|  |  |  | @ Cl=0.1, Cd= | 0.0055244
|  |  |  | @ Cl=0.4, Cd= | 0.0057947
|  |  |  | @ Cl=0.6, Cd= | 0.00642
alpha (deg) | Cl | Cd | Cm | Cl/Cd
-20 | -1.053 | 0.15718 | 0.004 | -6.702
-19.5 | -1.031 | 0.1557 | 0.003 | -6.622
-19 | -1.001 | 0.14904 | 0.003 | -6.718
-18.5 | -0.971 | 0.14456 | 0.003 | -6.716
-18 | -0.944 | 0.1408 | 0.002 | -6.701
-17.5 | -0.916 | 0.13618 | 0.002 | -6.73
-17 | -0.892 | 0.13342 | 0.002 | -6.689
-16.5 | -0.862 | 0.12854 | 0.001 | -6.705
-16 | -0.833 | 0.12398 | 0.001 | -6.72
-15.5 | -0.806 | 0.11842 | 0.001 | -6.806
-15 | -0.781 | 0.1184 | 0.001 | -6.593
-14.5 | -0.752 | 0.1123 | 0 | -6.694
-14 | -0.723 | 0.10555 | 0 | -6.848
-13.5 | -0.696 | 0.10071 | 0 | -6.907
-13 | -0.668 | 0.0975 | -0.001 | -6.855
-12.5 | -0.641 | 0.09423 | -0.001 | -6.801
-12 | -0.613 | 0.08491 | -0.001 | -7.221
-11.5 | -0.586 | 0.07738 | -0.001 | -7.576
-11 | -0.56 | 0.07033 | -0.002 | -7.963
-10.5 | -0.538 | 0.06221 | -0.002 | -8.643
-10 | -0.502 | 0.07084 | -0.002 | -7.084
-9.5 | -0.475 | 0.0636 | -0.003 | -7.474
-9 | -0.528 | 0.01773 | -0.005 | -29.801
-8.5 | -0.595 | 0.04919 | -0.004 | -12.097
-8 | -0.786 | 0.01353 | -0.007 | -58.105
-7.5 | -0.788 | 0.01231 | -0.007 | -64.014
-7 | -0.76 | 0.01141 | -0.008 | -66.626
-6.5 | -0.718 | 0.00976 | -0.009 | -73.536
-6 | -0.669 | 0.00995 | -0.009 | -67.294
-5.5 | -0.611 | 0.00945 | -0.01 | -64.633
-5 | -0.548 | 0.0089 | -0.011 | -61.651
-4.5 | -0.484 | 0.00859 | -0.011 | -56.297
-4 | -0.417 | 0.00823 | -0.012 | -50.675
-3.5 | -0.35 | 0.00799 | -0.013 | -43.719
-3 | -0.281 | 0.00579 | -0.013 | -48.539
-2.5 | -0.211 | 0.00567 | -0.014 | -37.26
-2 | -0.142 | 0.00559 | -0.015 | -25.332
-1.5 | -0.072 | 0.00553 | -0.015 | -12.941
-1 | -0.001 | 0.0055 | -0.016 | -0.251
-0.5 | 0.069 | 0.00552 | -0.017 | 12.499
0 | 0.139 | 0.00553 | -0.017 | 25.208
0.5 | 0.209 | 0.00558 | -0.018 | 37.476
1 | 0.279 | 0.00562 | -0.019 | 49.699
1.5 | 0.349 | 0.0057 | -0.019 | 61.294
2 | 0.419 | 0.00583 | -0.02 | 71.931
2.5 | 0.489 | 0.00596 | -0.02 | 82.06
3 | 0.558 | 0.00618 | -0.021 | 90.388
3.5 | 0.628 | 0.00658 | -0.022 | 95.414
4 | 0.696 | 0.00709 | -0.022 | 98.138
4.5 | 0.764 | 0.00764 | -0.023 | 99.941
5 | 0.825 | 0.00806 | -0.024 | 102.436
5.5 | 0.881 | 0.00983 | -0.024 | 89.553
6 | 0.937 | 0.01083 | -0.025 | 86.493
6.5 | 0.988 | 0.01275 | -0.025 | 77.457
7 | 1.034 | 0.0138 | -0.026 | 74.894
7.5 | 1.072 | 0.01496 | -0.026 | 71.623
8 | 1.097 | 0.01624 | -0.027 | 67.567
8.5 | 1.101 | 0.01794 | -0.027 | 61.398
9 | 1.065 | 0.02026 | -0.027 | 52.539
9.5 | 0.821 | 0.02366 | -0.028 | 34.695
10 | 0.61 | 0.07157 | -0.014 | 8.527
10.5 | 0.74 | 0.02852 | -0.029 | 25.959
11 | 0.667 | 0.07784 | -0.016 | 8.57
11.5 | 0.8 | 0.03125 | -0.03 | 25.602
12 | 0.796 | 0.04684 | -0.028 | 17
12.5 | 0.748 | 0.09069 | -0.017 | 8.25
13 | 0.778 | 0.10067 | -0.019 | 7.729
13.5 | 0.802 | 0.10109 | -0.018 | 7.933
14 | 0.833 | 0.10501 | -0.02 | 7.929
14.5 | 0.865 | 0.11158 | -0.022 | 7.753
15 | 0.885 | 0.11307 | -0.02 | 7.827
15.5 | 0.915 | 0.1195 | -0.021 | 7.657
16 | 0.95 | 0.12409 | -0.023 | 7.652
16.5 | 0.968 | 0.12666 | -0.022 | 7.642
17 | 0.997 | 0.1338 | -0.023 | 7.448
17.5 | 1.033 | 0.13545 | -0.025 | 7.628
18 | 1.051 | 0.14148 | -0.024 | 7.43
18.5 | 1.078 | 0.14653 | -0.024 | 7.359
19 | 1.109 | 0.1477 | -0.026 | 7.511
19.5 | 1.154 | 0.14332 | -0.029 | 8.054
20 | 1.161 | 0.15827 | -0.026 | 7.333

## 80. Re 5M Mach 0.50 (2)
BIGFOIL.COM POLAR EXPORT
NACA63-215 a=0.0
NACA63-215 a=0.0 |  |  |  | Cl Max: | 1.2727 | at alpha= | 11.5 | deg
XFOIL ncrit=9 |  |  |  | L/D Max: | 119.423 | at alpha= | 3.5 | deg
Re: | 5000000 |  |  | Cd Min: | 0.15408 | at alpha= | 16.5 | deg
Mach: | 0.5 |  |  | Cl=0 at alpha= | -1.0078 | deg
|  |  |  | @ Cl=0.1, Cd= | 0.0045921
|  |  |  | @ Cl=0.4, Cd= | 0.0047541
|  |  |  | @ Cl=0.6, Cd= | 0.0052238
alpha (deg) | Cl | Cd | Cm | Cl/Cd
-13.5 | -0.7162 | 0.11385 | -0.0098 | -6.2907
-13 | -0.7391 | 0.09958 | -0.0195 | -7.4222
-12.5 | -0.7709 | 0.08431 | -0.0296 | -9.1436
-12 | -0.796 | 0.06994 | -0.0399 | -11.3812
-11.5 | -0.824 | 0.05735 | -0.0489 | -14.3679
-11 | -0.8587 | 0.04616 | -0.0557 | -18.6027
-10 | -0.935 | 0.02827 | -0.0591 | -33.0739
-9.5 | -0.954 | 0.0224 | -0.0555 | -42.5893
-9 | -0.9632 | 0.0179 | -0.0491 | -53.8101
-8.5 | -0.9671 | 0.01493 | -0.0395 | -64.7756
-8 | -0.9395 | 0.01272 | -0.032 | -73.8601
-7.5 | -0.8877 | 0.01127 | -0.0272 | -78.7666
-7 | -0.8253 | 0.0103 | -0.0239 | -80.1262
-6.5 | -0.7592 | 0.00954 | -0.0214 | -79.5807
-6 | -0.6899 | 0.009 | -0.0197 | -76.6556
-5.5 | -0.62 | 0.00854 | -0.0185 | -72.5995
-5 | -0.5499 | 0.00814 | -0.0176 | -67.5553
-4.5 | -0.4797 | 0.0078 | -0.017 | -61.5
-4 | -0.4094 | 0.00748 | -0.0167 | -54.7326
-3.5 | -0.3397 | 0.00715 | -0.0166 | -47.5105
-3 | -0.2716 | 0.00666 | -0.0165 | -40.7808
-2.5 | -0.2038 | 0.00611 | -0.0166 | -33.3552
-2 | -0.1381 | 0.00528 | -0.0168 | -26.1553
-1.5 | -0.0693 | 0.00484 | -0.0173 | -14.3182
-1 | 0.0011 | 0.00466 | -0.018 | 0.23605
-0.5 | 0.072 | 0.0046 | -0.0188 | 15.6522
0 | 0.1432 | 0.00458 | -0.0196 | 31.2664
1 | 0.2858 | 0.00463 | -0.0212 | 61.7279
1.5 | 0.3571 | 0.0047 | -0.0219 | 75.9787
2 | 0.4285 | 0.00479 | -0.0226 | 89.4572
2.5 | 0.4998 | 0.00492 | -0.0232 | 101.5854
3 | 0.5707 | 0.00512 | -0.0237 | 111.4648
3.5 | 0.6413 | 0.00537 | -0.024 | 119.4227
4 | 0.7071 | 0.00607 | -0.0237 | 116.4909
4.5 | 0.7716 | 0.00685 | -0.023 | 112.6423
5 | 0.8342 | 0.00768 | -0.0218 | 108.6198
5.5 | 0.8952 | 0.00854 | -0.0202 | 104.8244
6.5 | 1.0094 | 0.01033 | -0.015 | 97.7154
7 | 1.0654 | 0.01107 | -0.0119 | 96.2421
7.5 | 1.1131 | 0.0119 | -0.0073 | 93.5378
8 | 1.1396 | 0.01307 | 0 | 87.192
9 | 1.205 | 0.01662 | 0.0101 | 72.503
9.5 | 1.2334 | 0.01903 | 0.0148 | 64.8135
10 | 1.2565 | 0.02195 | 0.0193 | 57.2437
10.5 | 1.269 | 0.02509 | 0.0247 | 50.5779
11.5 | 1.2727 | 0.03669 | 0.0278 | 34.6879
12 | 1.2531 | 0.04436 | 0.0285 | 28.2484
12.5 | 1.2292 | 0.05309 | 0.0275 | 23.1531
13 | 1.2024 | 0.06292 | 0.0248 | 19.11
13.5 | 1.1728 | 0.07405 | 0.0201 | 15.8379
14 | 1.1423 | 0.08626 | 0.0137 | 13.2425
14.5 | 1.1113 | 0.09956 | 0.0057 | 11.1621
15 | 1.086 | 0.11299 | -0.0028 | 9.6115
15.5 | 1.0621 | 0.1269 | -0.012 | 8.3696
16 | 1.0441 | 0.14043 | -0.0211 | 7.435
16.5 | 1.0278 | 0.15408 | -0.0305 | 6.6706

## 81. Re 6M Mach 0.00 (1)
BIGFOIL.COM POLAR EXPORT
NACA63-215 a=0.0
NACA63-215 a=0.0 |  |  |  | Cl Max: | 1.321 | at alpha= | 13.5 | deg
JavaFoil+Calcfoil stall+Eppler ext transition |  |  |  | L/D Max: | 104.152 | at alpha= | 5 | deg
Re: | 6000000 |  |  | Cd Min: | 0.00522 | at alpha= | -0.5 | deg
Mach: | 0 |  |  | Cl=0 at alpha= | -0.9918 | deg
|  |  |  | @ Cl=0.1, Cd= | 0.0052266
|  |  |  | @ Cl=0.4, Cd= | 0.0054888
|  |  |  | @ Cl=0.6, Cd= | 0.0062369
alpha (deg) | Cl | Cd | Cm | Cl/Cd
-18.5 | -0.852 | 0.12272 | 0.003 | -6.945
-18 | -0.879 | 0.11278 | 0.002 | -7.795
-17.5 | -0.909 | 0.09987 | 0.002 | -9.104
-17 | -0.946 | 0.08214 | 0.002 | -11.52
-16.5 | -1.001 | 0.05592 | 0.002 | -17.907
-16 | -1.044 | 0.04101 | 0.002 | -25.444
-15.5 | -1.07 | 0.03427 | 0.001 | -31.212
-15 | -1.091 | 0.02893 | 0.001 | -37.723
-14.5 | -1.106 | 0.02533 | 0 | -43.659
-14 | -1.12 | 0.02136 | 0 | -52.447
-13.5 | -1.121 | 0.01858 | 0 | -60.35
-13 | -1.114 | 0.01669 | -0.001 | -66.736
-12.5 | -1.102 | 0.01521 | -0.001 | -72.446
-12 | -1.084 | 0.01431 | -0.002 | -75.746
-11.5 | -1.064 | 0.01315 | -0.002 | -80.965
-11 | -1.038 | 0.01251 | -0.003 | -83.034
-10.5 | -1.01 | 0.01181 | -0.003 | -85.536
-10 | -0.978 | 0.01116 | -0.004 | -87.614
-9.5 | -0.946 | 0.01068 | -0.004 | -88.524
-9 | -0.903 | 0.01014 | -0.005 | -89.082
-8.5 | -0.857 | 0.00974 | -0.006 | -88.063
-8 | -0.809 | 0.00937 | -0.006 | -86.352
-7.5 | -0.759 | 0.00901 | -0.007 | -84.2
-7 | -0.706 | 0.00872 | -0.007 | -80.987
-6.5 | -0.652 | 0.00842 | -0.008 | -77.387
-6 | -0.596 | 0.00819 | -0.008 | -72.746
-5.5 | -0.539 | 0.00797 | -0.009 | -67.662
-5 | -0.481 | 0.00771 | -0.009 | -62.418
-4.5 | -0.423 | 0.00758 | -0.01 | -55.779
-4 | -0.363 | 0.00738 | -0.01 | -49.255
-3.5 | -0.304 | 0.00596 | -0.011 | -50.971
-3 | -0.244 | 0.00546 | -0.012 | -44.647
-2.5 | -0.183 | 0.00538 | -0.012 | -34.101
-2 | -0.123 | 0.00527 | -0.013 | -23.29
-1.5 | -0.062 | 0.00524 | -0.013 | -11.846
-1 | -0.001 | 0.00523 | -0.014 | -0.229
-0.5 | 0.06 | 0.00522 | -0.014 | 11.44
0 | 0.121 | 0.00523 | -0.015 | 23.069
0.5 | 0.181 | 0.00524 | -0.015 | 34.566
1 | 0.242 | 0.00534 | -0.016 | 45.358
1.5 | 0.303 | 0.00536 | -0.017 | 56.478
2 | 0.363 | 0.00541 | -0.017 | 67.14
2.5 | 0.424 | 0.00554 | -0.018 | 76.582
3 | 0.484 | 0.0057 | -0.018 | 84.982
3.5 | 0.545 | 0.00592 | -0.019 | 91.98
4 | 0.604 | 0.00626 | -0.019 | 96.564
4.5 | 0.664 | 0.00655 | -0.02 | 101.425
5 | 0.723 | 0.00694 | -0.021 | 104.152
5.5 | 0.781 | 0.00757 | -0.021 | 103.057
6 | 0.838 | 0.00822 | -0.022 | 101.918
6.5 | 0.894 | 0.00868 | -0.022 | 102.967
7 | 0.949 | 0.00992 | -0.023 | 95.646
7.5 | 0.992 | 0.01036 | -0.023 | 95.802
8 | 1.039 | 0.01091 | -0.024 | 95.241
8.5 | 1.084 | 0.01149 | -0.024 | 94.347
9 | 1.126 | 0.01209 | -0.025 | 93.112
9.5 | 1.166 | 0.0128 | -0.025 | 91.081
10 | 1.201 | 0.01361 | -0.026 | 88.275
10.5 | 1.232 | 0.01441 | -0.026 | 85.504
11 | 1.258 | 0.01552 | -0.026 | 81.063
11.5 | 1.28 | 0.01648 | -0.027 | 77.647
12 | 1.297 | 0.01761 | -0.027 | 73.679
12.5 | 1.31 | 0.01893 | -0.028 | 69.203
13 | 1.318 | 0.02043 | -0.028 | 64.486
13.5 | 1.321 | 0.02183 | -0.028 | 60.542
14 | 1.32 | 0.02369 | -0.029 | 55.717
14.5 | 1.312 | 0.02604 | -0.029 | 50.394
15 | 1.297 | 0.02822 | -0.03 | 45.963
15.5 | 1.276 | 0.03112 | -0.03 | 41.013
16 | 1.252 | 0.03433 | -0.03 | 36.472
16.5 | 1.221 | 0.03871 | -0.03 | 31.552
17 | 1.188 | 0.04368 | -0.03 | 27.203
17.5 | 1.154 | 0.0489 | -0.03 | 23.59
18 | 1.112 | 0.05732 | -0.03 | 19.403
18.5 | 1.075 | 0.0637 | -0.03 | 16.868

## 82. Re 6M Mach 0.00 (2)
BIGFOIL.COM POLAR EXPORT
NACA63-215 a=0.0
NACA63-215 a=0.0 |  |  |  | Cl Max: | 1.6498 | at alpha= | 20 | deg
XFOIL ncrit=9 |  |  |  | L/D Max: | 109.711 | at alpha= | 9.5 | deg
Re: | 6000000 |  |  | Cd Min: | 0.05925 | at alpha= | 20 | deg
Mach: | 0 |  |  | Cl=0 at alpha= | -0.99578 | deg
|  |  |  | @ Cl=0.1, Cd= | 0.0042712
|  |  |  | @ Cl=0.4, Cd= | 0.004494
|  |  |  | @ Cl=0.6, Cd= | 0.0056177
alpha (deg) | Cl | Cd | Cm | Cl/Cd
-20 | -1.6231 | 0.04169 | -0.0391 | -38.9326
-19.5 | -1.6148 | 0.03752 | -0.0395 | -43.0384
-19 | -1.6069 | 0.03359 | -0.0394 | -47.8386
-18.5 | -1.6 | 0.02985 | -0.0387 | -53.6013
-18 | -1.5885 | 0.02672 | -0.0375 | -59.4499
-17.5 | -1.5748 | 0.02398 | -0.0359 | -65.6714
-17 | -1.556 | 0.02179 | -0.034 | -71.4089
-16.5 | -1.5353 | 0.01992 | -0.0317 | -77.0733
-16 | -1.5129 | 0.01834 | -0.029 | -82.4918
-15 | -1.4694 | 0.01617 | -0.0214 | -90.872
-14.5 | -1.445 | 0.01546 | -0.0169 | -93.467
-14 | -1.4058 | 0.01477 | -0.0149 | -95.1794
-13.5 | -1.3634 | 0.01411 | -0.0133 | -96.6265
-13 | -1.318 | 0.01351 | -0.0121 | -97.5574
-12.5 | -1.2736 | 0.01272 | -0.0109 | -100.1258
-12 | -1.2257 | 0.0121 | -0.01 | -101.2975
-11.5 | -1.1758 | 0.01157 | -0.0095 | -101.6249
-11 | -1.1245 | 0.01109 | -0.0091 | -101.3977
-10.5 | -1.0721 | 0.01067 | -0.0088 | -100.478
-10 | -1.0194 | 0.01021 | -0.0086 | -99.8433
-9.5 | -0.9664 | 0.00974 | -0.0085 | -99.2197
-9 | -0.9121 | 0.00936 | -0.0085 | -97.4466
-8.5 | -0.8569 | 0.00903 | -0.0086 | -94.8948
-8 | -0.8015 | 0.0087 | -0.0087 | -92.1264
-7.5 | -0.7459 | 0.00836 | -0.0089 | -89.2225
-7 | -0.6894 | 0.00809 | -0.0092 | -85.2163
-6.5 | -0.6327 | 0.00782 | -0.0095 | -80.9079
-6 | -0.5758 | 0.00756 | -0.0099 | -76.164
-5.5 | -0.5184 | 0.00733 | -0.0103 | -70.7231
-5 | -0.4609 | 0.00711 | -0.0108 | -64.8242
-4.5 | -0.4033 | 0.00688 | -0.0112 | -58.6192
-4 | -0.3458 | 0.0066 | -0.0117 | -52.3939
-3.5 | -0.2883 | 0.00627 | -0.0122 | -45.9809
-3 | -0.2309 | 0.00593 | -0.0127 | -38.9376
-2.5 | -0.1737 | 0.00549 | -0.0132 | -31.6393
-2 | -0.1168 | 0.00495 | -0.0138 | -23.596
-1.5 | -0.0589 | 0.0046 | -0.0144 | -12.8043
-1 | -0.0005 | 0.00435 | -0.0151 | -0.11494
-0.5 | 0.0588 | 0.00432 | -0.0159 | 13.6111
0 | 0.1179 | 0.00425 | -0.0166 | 27.7412
0.5 | 0.1772 | 0.00424 | -0.0173 | 41.7925
1 | 0.2366 | 0.00425 | -0.0181 | 55.6706
1.5 | 0.2959 | 0.00431 | -0.0188 | 68.6543
2 | 0.355 | 0.00441 | -0.0195 | 80.4989
2.5 | 0.4139 | 0.00452 | -0.0202 | 91.5708
3 | 0.4726 | 0.00466 | -0.0209 | 101.4163
3.5 | 0.5307 | 0.00486 | -0.0215 | 109.1975
4 | 0.586 | 0.0055 | -0.0219 | 106.5455
4.5 | 0.6419 | 0.00597 | -0.0223 | 107.5209
5 | 0.6974 | 0.00646 | -0.0227 | 107.9567
5.5 | 0.7518 | 0.00701 | -0.0229 | 107.2468
6 | 0.8064 | 0.00749 | -0.023 | 107.6636
6.5 | 0.8605 | 0.00799 | -0.0231 | 107.6971
7 | 0.9135 | 0.00854 | -0.0231 | 106.9672
7.5 | 0.967 | 0.00898 | -0.0231 | 107.6837
8 | 1.0201 | 0.0094 | -0.023 | 108.5213
8.5 | 1.0724 | 0.00983 | -0.0228 | 109.0946
9 | 1.1242 | 0.01026 | -0.0226 | 109.5712
9.5 | 1.175 | 0.01071 | -0.0222 | 109.7106
10 | 1.2239 | 0.01123 | -0.0216 | 108.9849
10.5 | 1.2717 | 0.01172 | -0.0208 | 108.5068
11 | 1.317 | 0.01228 | -0.0196 | 107.2476
11.5 | 1.3583 | 0.01289 | -0.0178 | 105.3763
12 | 1.3973 | 0.01336 | -0.0155 | 104.5883
12.5 | 1.4225 | 0.01413 | -0.0111 | 100.6723
13 | 1.4428 | 0.01525 | -0.0067 | 94.6098
13.5 | 1.4671 | 0.01653 | -0.0035 | 88.7538
14 | 1.4935 | 0.0179 | -0.001 | 83.4358
14.5 | 1.5182 | 0.0195 | 0.0012 | 77.8564
15 | 1.5402 | 0.02142 | 0.0034 | 71.9048
15.5 | 1.5597 | 0.02366 | 0.0053 | 65.9214
16 | 1.5763 | 0.02625 | 0.007 | 60.0495
16.5 | 1.5932 | 0.02897 | 0.0083 | 54.9948
17 | 1.6096 | 0.03186 | 0.0093 | 50.521
17.5 | 1.6227 | 0.03522 | 0.0101 | 46.0733
18 | 1.6342 | 0.03895 | 0.0104 | 41.9564
18.5 | 1.6421 | 0.04324 | 0.0104 | 37.9764
19 | 1.6468 | 0.04808 | 0.01 | 34.2512
19.5 | 1.6468 | 0.05372 | 0.009 | 30.6552
20 | 1.6498 | 0.05925 | 0.0077 | 27.8447

## 83. Re 6M Mach 0.10 (1)
BIGFOIL.COM POLAR EXPORT
NACA63-215 a=0.0
NACA63-215 a=0.0 |  |  |  | Cl Max: | 1.309 | at alpha= | 13 | deg
JavaFoil+Calcfoil stall+Eppler ext transition |  |  |  | L/D Max: | 103.664 | at alpha= | 5 | deg
Re: | 6000000 |  |  | Cd Min: | 0.00522 | at alpha= | -0.5 | deg
Mach: | 0.1 |  |  | Cl=0 at alpha= | -0.9918 | deg
|  |  |  | @ Cl=0.1, Cd= | 0.0052331
|  |  |  | @ Cl=0.4, Cd= | 0.0055102
|  |  |  | @ Cl=0.6, Cd= | 0.006232
alpha (deg) | Cl | Cd | Cm | Cl/Cd
-18.5 | -0.802 | 0.12946 | 0.003 | -6.192
-18 | -0.83 | 0.12054 | 0.002 | -6.889
-17.5 | -0.861 | 0.10995 | 0.002 | -7.826
-17 | -0.891 | 0.09877 | 0.002 | -9.021
-16.5 | -0.93 | 0.08117 | 0.002 | -11.455
-16 | -0.995 | 0.05099 | 0.002 | -19.51
-15.5 | -1.029 | 0.04116 | 0.001 | -24.991
-15 | -1.062 | 0.03203 | 0.001 | -33.149
-14.5 | -1.09 | 0.0251 | 0 | -43.433
-14 | -1.1 | 0.02301 | 0 | -47.812
-13.5 | -1.107 | 0.01949 | 0 | -56.761
-13 | -1.102 | 0.0175 | -0.001 | -62.966
-12.5 | -1.093 | 0.01573 | -0.001 | -69.481
-12 | -1.078 | 0.01462 | -0.002 | -73.746
-11.5 | -1.06 | 0.01344 | -0.002 | -78.901
-11 | -1.036 | 0.0127 | -0.003 | -81.585
-10.5 | -1.009 | 0.01188 | -0.003 | -84.938
-10 | -0.978 | 0.0113 | -0.004 | -86.569
-9.5 | -0.947 | 0.01075 | -0.005 | -88.109
-9 | -0.905 | 0.01022 | -0.005 | -88.551
-8.5 | -0.86 | 0.00985 | -0.006 | -87.329
-8 | -0.812 | 0.0094 | -0.006 | -86.351
-7.5 | -0.762 | 0.00911 | -0.007 | -83.675
-7 | -0.709 | 0.0088 | -0.007 | -80.552
-6.5 | -0.654 | 0.00849 | -0.008 | -77.104
-6 | -0.598 | 0.0082 | -0.008 | -72.959
-5.5 | -0.541 | 0.00797 | -0.009 | -67.897
-5 | -0.483 | 0.00771 | -0.009 | -62.719
-4.5 | -0.425 | 0.00758 | -0.01 | -56.007
-4 | -0.365 | 0.00699 | -0.01 | -52.279
-3.5 | -0.305 | 0.00597 | -0.011 | -51.108
-3 | -0.245 | 0.0055 | -0.012 | -44.578
-2.5 | -0.184 | 0.00538 | -0.012 | -34.271
-2 | -0.123 | 0.00527 | -0.013 | -23.42
-1.5 | -0.062 | 0.00524 | -0.013 | -11.901
-1 | -0.001 | 0.00523 | -0.014 | -0.23
-0.5 | 0.06 | 0.00522 | -0.014 | 11.5
0 | 0.121 | 0.00524 | -0.015 | 23.154
0.5 | 0.182 | 0.00528 | -0.016 | 34.486
1 | 0.243 | 0.00534 | -0.016 | 45.582
1.5 | 0.304 | 0.00536 | -0.017 | 56.731
2 | 0.365 | 0.00547 | -0.017 | 66.717
2.5 | 0.426 | 0.00554 | -0.018 | 76.907
3 | 0.487 | 0.00571 | -0.018 | 85.297
3.5 | 0.547 | 0.00598 | -0.019 | 91.588
4 | 0.608 | 0.00627 | -0.02 | 96.906
4.5 | 0.667 | 0.00661 | -0.02 | 100.977
5 | 0.726 | 0.007 | -0.021 | 103.664
5.5 | 0.784 | 0.00762 | -0.021 | 102.898
6 | 0.842 | 0.00825 | -0.022 | 102.02
6.5 | 0.898 | 0.00882 | -0.022 | 101.845
7 | 0.948 | 0.00935 | -0.023 | 101.394
7.5 | 0.996 | 0.01044 | -0.023 | 95.33
8 | 1.042 | 0.01104 | -0.024 | 94.373
8.5 | 1.087 | 0.01161 | -0.024 | 93.636
9 | 1.129 | 0.01224 | -0.025 | 92.21
9.5 | 1.168 | 0.01296 | -0.025 | 90.132
10 | 1.203 | 0.01379 | -0.026 | 87.23
10.5 | 1.232 | 0.01472 | -0.026 | 83.732
11 | 1.257 | 0.01577 | -0.027 | 79.694
11.5 | 1.278 | 0.01678 | -0.027 | 76.164
12 | 1.293 | 0.01811 | -0.027 | 71.375
12.5 | 1.303 | 0.01944 | -0.028 | 67.052
13 | 1.309 | 0.02089 | -0.028 | 62.65
13.5 | 1.309 | 0.02256 | -0.029 | 58.038
14 | 1.305 | 0.02432 | -0.029 | 53.66
14.5 | 1.294 | 0.02672 | -0.029 | 48.421
15 | 1.273 | 0.02958 | -0.03 | 43.04
15.5 | 1.248 | 0.03263 | -0.03 | 38.236
16 | 1.216 | 0.0369 | -0.03 | 32.958
16.5 | 1.183 | 0.04048 | -0.03 | 29.236
17 | 1.144 | 0.04663 | -0.03 | 24.53
17.5 | 1.103 | 0.05278 | -0.03 | 20.899
18 | 1.058 | 0.06166 | -0.03 | 17.151

## 84. Re 6M Mach 0.10 (2)
BIGFOIL.COM POLAR EXPORT
NACA63-215 a=0.0
NACA63-215 a=0.0 |  |  |  | Cl Max: | 1.6372 | at alpha= | 19.5 | deg
XFOIL ncrit=9 |  |  |  | L/D Max: | 109.692 | at alpha= | 3.5 | deg
Re: | 6000000 |  |  | Cd Min: | 0.06355 | at alpha= | 20 | deg
Mach: | 0.1 |  |  | Cl=0 at alpha= | -0.99581 | deg
|  |  |  | @ Cl=0.1, Cd= | 0.004272
|  |  |  | @ Cl=0.4, Cd= | 0.0045007
|  |  |  | @ Cl=0.6, Cd= | 0.0056071
alpha (deg) | Cl | Cd | Cm | Cl/Cd
-20 | -1.6068 | 0.04601 | -0.0406 | -34.9228
-19.5 | -1.6015 | 0.04113 | -0.0415 | -38.9375
-19 | -1.5964 | 0.03661 | -0.0418 | -43.6056
-18.5 | -1.5859 | 0.03288 | -0.0416 | -48.233
-18 | -1.5778 | 0.02919 | -0.0407 | -54.0528
-17.5 | -1.5678 | 0.02591 | -0.0393 | -60.5095
-17 | -1.5517 | 0.02332 | -0.0374 | -66.5395
-16.5 | -1.5322 | 0.02116 | -0.0353 | -72.4102
-15 | -1.4652 | 0.01673 | -0.0259 | -87.5792
-14.5 | -1.4454 | 0.01587 | -0.0208 | -91.0775
-14 | -1.4124 | 0.01515 | -0.0174 | -93.2277
-13.5 | -1.3713 | 0.01441 | -0.0155 | -95.1631
-13 | -1.3263 | 0.01378 | -0.014 | -96.2482
-12.5 | -1.2813 | 0.01302 | -0.0126 | -98.4101
-12 | -1.234 | 0.01232 | -0.0114 | -100.1623
-11.5 | -1.1841 | 0.01175 | -0.0107 | -100.7745
-11 | -1.1327 | 0.01123 | -0.0101 | -100.8638
-10.5 | -1.0799 | 0.01078 | -0.0097 | -100.1763
-10 | -1.0263 | 0.01037 | -0.0095 | -98.9682
-9.5 | -0.9732 | 0.00984 | -0.0091 | -98.9024
-9 | -0.9186 | 0.00943 | -0.009 | -97.4125
-8.5 | -0.863 | 0.00909 | -0.0091 | -94.9395
-8 | -0.807 | 0.00877 | -0.0092 | -92.0182
-7.5 | -0.751 | 0.00841 | -0.0093 | -89.2985
-7 | -0.6941 | 0.00813 | -0.0095 | -85.3752
-6.5 | -0.6369 | 0.00786 | -0.0098 | -81.0305
-6 | -0.5796 | 0.00759 | -0.0101 | -76.3636
-5.5 | -0.5217 | 0.00737 | -0.0105 | -70.787
-5 | -0.4639 | 0.00712 | -0.0109 | -65.1545
-4.5 | -0.4058 | 0.0069 | -0.0114 | -58.8116
-4 | -0.3479 | 0.00662 | -0.0118 | -52.5529
-3.5 | -0.2901 | 0.00629 | -0.0123 | -46.1208
-3 | -0.2322 | 0.00596 | -0.0128 | -38.9597
-2.5 | -0.1746 | 0.00551 | -0.0133 | -31.6878
-2 | -0.1174 | 0.00496 | -0.0139 | -23.6694
-1.5 | -0.0593 | 0.00461 | -0.0145 | -12.8633
-1 | -0.0005 | 0.00435 | -0.0152 | -0.11494
-0.5 | 0.0592 | 0.00432 | -0.016 | 13.7037
0 | 0.1187 | 0.00425 | -0.0167 | 27.9294
0.5 | 0.1784 | 0.00425 | -0.0174 | 41.9765
1 | 0.2382 | 0.00426 | -0.0182 | 55.9155
1.5 | 0.2978 | 0.00432 | -0.0189 | 68.9352
2.5 | 0.4166 | 0.00453 | -0.0203 | 91.9647
3 | 0.4756 | 0.00467 | -0.021 | 101.8415
3.5 | 0.5342 | 0.00487 | -0.0216 | 109.692
4 | 0.5898 | 0.00552 | -0.022 | 106.8478
4.5 | 0.646 | 0.006 | -0.0224 | 107.6667
5 | 0.7018 | 0.00649 | -0.0227 | 108.1356
5.5 | 0.7565 | 0.00706 | -0.0228 | 107.153
6 | 0.8116 | 0.00753 | -0.023 | 107.7822
6.5 | 0.8658 | 0.00805 | -0.023 | 107.5528
7 | 0.9191 | 0.00861 | -0.0229 | 106.748
7.5 | 0.9731 | 0.00904 | -0.0229 | 107.6438
8 | 1.0264 | 0.00947 | -0.0227 | 108.3844
8.5 | 1.0792 | 0.00991 | -0.0225 | 108.9001
9 | 1.131 | 0.01037 | -0.0221 | 109.0646
9.5 | 1.1822 | 0.01081 | -0.0216 | 109.3617
10 | 1.2308 | 0.01137 | -0.0208 | 108.2498
10.5 | 1.2788 | 0.01186 | -0.0199 | 107.8246
11 | 1.3232 | 0.01247 | -0.0184 | 106.1107
11.5 | 1.3642 | 0.01307 | -0.0163 | 104.3764
12 | 1.3993 | 0.01359 | -0.0133 | 102.9654
12.5 | 1.4199 | 0.0145 | -0.0082 | 97.9241
13 | 1.4415 | 0.01578 | -0.0042 | 91.3498
13.5 | 1.4677 | 0.01711 | -0.0013 | 85.7802
14 | 1.4939 | 0.01862 | 0.0011 | 80.2309
14.5 | 1.5178 | 0.0204 | 0.0034 | 74.402
15 | 1.5383 | 0.02255 | 0.0056 | 68.2173
15.5 | 1.5563 | 0.02503 | 0.0075 | 62.1774
16 | 1.5727 | 0.02779 | 0.0091 | 56.5923
16.5 | 1.5907 | 0.03059 | 0.0103 | 52.0007
17 | 1.6053 | 0.03379 | 0.0112 | 47.5081
17.5 | 1.6165 | 0.03756 | 0.0118 | 43.0378
18 | 1.625 | 0.04179 | 0.012 | 38.8849
18.5 | 1.6312 | 0.04649 | 0.0117 | 35.0871
19 | 1.632 | 0.05203 | 0.0109 | 31.3665
19.5 | 1.6372 | 0.05731 | 0.0099 | 28.5674
20 | 1.6367 | 0.06355 | 0.0081 | 25.7545

## 85. Re 6M Mach 0.25 (1)
BIGFOIL.COM POLAR EXPORT
NACA63-215 a=0.0
NACA63-215 a=0.0 |  |  |  | Cl Max: | 1.254 | at alpha= | 11.5 | deg
JavaFoil+Calcfoil stall+Eppler ext transition |  |  |  | L/D Max: | 103.436 | at alpha= | 5 | deg
Re: | 6000000 |  |  | Cd Min: | 0.00524 | at alpha= | -1 | deg
Mach: | 0.25 |  |  | Cl=0 at alpha= | -0.99206 | deg
|  |  |  | @ Cl=0.1, Cd= | 0.005286
|  |  |  | @ Cl=0.4, Cd= | 0.0055397
|  |  |  | @ Cl=0.6, Cd= | 0.0062861
alpha (deg) | Cl | Cd | Cm | Cl/Cd
-17 | -0.56 | 0.15114 | 0.001 | -3.702
-16.5 | -0.619 | 0.14055 | 0.001 | -4.402
-16 | -0.674 | 0.12924 | 0.001 | -5.213
-15.5 | -0.724 | 0.12061 | 0.001 | -6.001
-15 | -0.775 | 0.10069 | 0.001 | -7.698
-14.5 | -0.83 | 0.08185 | 0 | -10.141
-14 | -0.886 | 0.06343 | 0 | -13.965
-13.5 | -0.966 | 0.03294 | 0 | -29.334
-13 | -1.002 | 0.02357 | -0.001 | -42.518
-12.5 | -1.016 | 0.02025 | -0.001 | -50.162
-12 | -1.024 | 0.01709 | -0.002 | -59.918
-11.5 | -1.02 | 0.01554 | -0.002 | -65.651
-11 | -1.011 | 0.01407 | -0.003 | -71.863
-10.5 | -0.994 | 0.01303 | -0.004 | -76.254
-10 | -0.971 | 0.01214 | -0.004 | -79.951
-9.5 | -0.942 | 0.01145 | -0.005 | -82.304
-9 | -0.909 | 0.01024 | -0.005 | -88.803
-8.5 | -0.872 | 0.0103 | -0.006 | -84.661
-8 | -0.826 | 0.00985 | -0.006 | -83.904
-7.5 | -0.777 | 0.0094 | -0.007 | -82.694
-7 | -0.725 | 0.00909 | -0.007 | -79.713
-6.5 | -0.67 | 0.00877 | -0.008 | -76.353
-6 | -0.613 | 0.00842 | -0.008 | -72.811
-5.5 | -0.555 | 0.00813 | -0.009 | -68.251
-5 | -0.496 | 0.0079 | -0.01 | -62.807
-4.5 | -0.436 | 0.00769 | -0.01 | -56.708
-4 | -0.375 | 0.00748 | -0.011 | -50.117
-3.5 | -0.314 | 0.00612 | -0.011 | -51.262
-3 | -0.252 | 0.00556 | -0.012 | -45.28
-2.5 | -0.189 | 0.00539 | -0.012 | -35.154
-2 | -0.127 | 0.00534 | -0.013 | -23.759
-1.5 | -0.064 | 0.0053 | -0.014 | -12.095
-1 | -0.001 | 0.00524 | -0.014 | -0.236
-0.5 | 0.062 | 0.00528 | -0.015 | 11.687
0 | 0.125 | 0.00529 | -0.015 | 23.579
0.5 | 0.187 | 0.0053 | -0.016 | 35.329
1 | 0.25 | 0.00536 | -0.017 | 46.655
1.5 | 0.313 | 0.00542 | -0.017 | 57.692
2 | 0.375 | 0.0055 | -0.018 | 68.276
2.5 | 0.438 | 0.0056 | -0.018 | 78.101
3 | 0.5 | 0.00578 | -0.019 | 86.468
3.5 | 0.562 | 0.00609 | -0.02 | 92.3
4 | 0.624 | 0.00641 | -0.02 | 97.283
4.5 | 0.685 | 0.00674 | -0.021 | 101.594
5 | 0.746 | 0.00721 | -0.021 | 103.436
5.5 | 0.805 | 0.00795 | -0.022 | 101.277
6 | 0.864 | 0.00873 | -0.022 | 98.962
6.5 | 0.921 | 0.00924 | -0.023 | 99.642
7 | 0.965 | 0.01043 | -0.023 | 92.558
7.5 | 1.014 | 0.01101 | -0.024 | 92.053
8 | 1.06 | 0.01169 | -0.024 | 90.678
8.5 | 1.103 | 0.0124 | -0.025 | 88.93
9 | 1.142 | 0.01316 | -0.025 | 86.779
9.5 | 1.178 | 0.01405 | -0.026 | 83.802
10 | 1.208 | 0.01506 | -0.026 | 80.236
10.5 | 1.23 | 0.01621 | -0.027 | 75.891
11 | 1.245 | 0.01742 | -0.027 | 71.497
11.5 | 1.254 | 0.0188 | -0.027 | 66.674
12 | 1.254 | 0.02039 | -0.028 | 61.517
12.5 | 1.246 | 0.02224 | -0.028 | 56.042
13 | 1.23 | 0.02439 | -0.029 | 50.433
13.5 | 1.206 | 0.02671 | -0.029 | 45.165
14 | 1.173 | 0.0299 | -0.029 | 39.212
14.5 | 1.129 | 0.03386 | -0.029 | 33.346
15 | 1.066 | 0.04063 | -0.029 | 26.222
15.5 | 0.996 | 0.04811 | -0.029 | 20.701
16 | 0.903 | 0.06763 | -0.028 | 13.352
16.5 | 0.792 | 0.10485 | -0.024 | 7.558

## 86. Re 6M Mach 0.25 (2)
BIGFOIL.COM POLAR EXPORT
NACA63-215 a=0.0
NACA63-215 a=0.0 |  |  |  | Cl Max: | 1.5707 | at alpha= | 18 | deg
XFOIL ncrit=9 |  |  |  | L/D Max: | 109.493 | at alpha= | 4.5 | deg
Re: | 6000000 |  |  | Cd Min: | 0.0942 | at alpha= | 20 | deg
Mach: | 0.25 |  |  | Cl=0 at alpha= | -0.99838 | deg
|  |  |  | @ Cl=0.1, Cd= | 0.0043064
|  |  |  | @ Cl=0.4, Cd= | 0.0045136
|  |  |  | @ Cl=0.6, Cd= | 0.0055484
alpha (deg) | Cl | Cd | Cm | Cl/Cd
-20 | -1.3677 | 0.09399 | -0.0251 | -14.5515
-19.5 | -1.4134 | 0.07891 | -0.0349 | -17.9115
-19 | -1.4468 | 0.06672 | -0.042 | -21.6847
-18.5 | -1.4661 | 0.05724 | -0.0466 | -25.6132
-18 | -1.479 | 0.04918 | -0.0498 | -30.0732
-17.5 | -1.4782 | 0.04314 | -0.0512 | -34.2652
-17 | -1.4863 | 0.03685 | -0.0519 | -40.3338
-16.5 | -1.4865 | 0.03179 | -0.0514 | -46.76
-16 | -1.4797 | 0.02768 | -0.0499 | -53.4574
-14.5 | -1.4208 | 0.02003 | -0.0421 | -70.9336
-14 | -1.3984 | 0.01829 | -0.0381 | -76.4571
-13.5 | -1.3779 | 0.01674 | -0.0333 | -82.3118
-13 | -1.355 | 0.0157 | -0.0275 | -86.3057
-12.5 | -1.3163 | 0.01486 | -0.0238 | -88.5801
-12 | -1.2716 | 0.01397 | -0.0211 | -91.0236
-11.5 | -1.2261 | 0.01296 | -0.0186 | -94.6065
-11 | -1.1754 | 0.01219 | -0.0167 | -96.4233
-10.5 | -1.1219 | 0.01155 | -0.0153 | -97.1342
-10 | -1.0667 | 0.01098 | -0.0142 | -97.1494
-9.5 | -1.0102 | 0.01048 | -0.0134 | -96.3931
-9 | -0.9539 | 0.00994 | -0.0126 | -95.9658
-8.5 | -0.8964 | 0.00946 | -0.012 | -94.7569
-8 | -0.8378 | 0.00908 | -0.0117 | -92.2687
-7.5 | -0.7789 | 0.00872 | -0.0115 | -89.3234
-7 | -0.7199 | 0.00835 | -0.0113 | -86.2156
-6.5 | -0.6601 | 0.00806 | -0.0114 | -81.8983
-6 | -0.6004 | 0.00776 | -0.0115 | -77.3711
-5.5 | -0.5402 | 0.00751 | -0.0116 | -71.9308
-5 | -0.48 | 0.00724 | -0.0119 | -66.2983
-4.5 | -0.4196 | 0.00701 | -0.0122 | -59.8573
-4 | -0.3593 | 0.00676 | -0.0126 | -53.1509
-3.5 | -0.2994 | 0.00642 | -0.013 | -46.6355
-3 | -0.2396 | 0.00604 | -0.0134 | -39.6689
-2.5 | -0.1801 | 0.00561 | -0.0139 | -32.1034
-1.5 | -0.061 | 0.00464 | -0.015 | -13.1466
-1 | -0.0002 | 0.0044 | -0.0157 | -0.045455
-0.5 | 0.0616 | 0.00435 | -0.0165 | 14.1609
0 | 0.1232 | 0.00428 | -0.0172 | 28.785
0.5 | 0.1849 | 0.00428 | -0.018 | 43.2009
1 | 0.2467 | 0.00431 | -0.0187 | 57.239
1.5 | 0.3085 | 0.00437 | -0.0195 | 70.595
2 | 0.3701 | 0.00446 | -0.0202 | 82.9821
2.5 | 0.4315 | 0.00457 | -0.0209 | 94.4201
3 | 0.4927 | 0.00473 | -0.0215 | 104.1649
4 | 0.6107 | 0.00563 | -0.0224 | 108.4725
4.5 | 0.669 | 0.00611 | -0.0227 | 109.4926
5 | 0.7263 | 0.00668 | -0.0228 | 108.7275
5.5 | 0.783 | 0.00726 | -0.0227 | 107.8512
6 | 0.8395 | 0.00782 | -0.0226 | 107.3529
6.5 | 0.8951 | 0.0084 | -0.0223 | 106.5595
7 | 0.9502 | 0.00898 | -0.0219 | 105.8129
7.5 | 1.0059 | 0.00944 | -0.0214 | 106.5572
8 | 1.0608 | 0.00992 | -0.0208 | 106.9355
8.5 | 1.1152 | 0.01039 | -0.0201 | 107.334
9 | 1.1681 | 0.01091 | -0.0191 | 107.0669
9.5 | 1.2184 | 0.0115 | -0.0177 | 105.9478
10 | 1.2672 | 0.0121 | -0.016 | 104.7273
10.5 | 1.3107 | 0.01281 | -0.0135 | 102.3185
11 | 1.3433 | 0.01351 | -0.0091 | 99.4301
11.5 | 1.3614 | 0.0143 | -0.0027 | 95.2028
12 | 1.3906 | 0.0157 | 0.0006 | 88.5732
12.5 | 1.4161 | 0.01736 | 0.004 | 81.5726
13 | 1.4437 | 0.01911 | 0.0068 | 75.5468
13.5 | 1.4689 | 0.02118 | 0.0095 | 69.3532
14 | 1.4905 | 0.02366 | 0.0119 | 62.9966
14.5 | 1.5068 | 0.02667 | 0.0141 | 56.4979
15 | 1.5252 | 0.02974 | 0.0159 | 51.2845
15.5 | 1.5415 | 0.03315 | 0.0172 | 46.5008
16 | 1.5545 | 0.03708 | 0.0182 | 41.9229
16.5 | 1.5606 | 0.04192 | 0.0187 | 37.2281
17 | 1.5659 | 0.04714 | 0.0186 | 33.2181
17.5 | 1.57 | 0.05276 | 0.018 | 29.7574
18 | 1.5707 | 0.05903 | 0.0168 | 26.6085
18.5 | 1.5676 | 0.06607 | 0.0149 | 23.7264
19 | 1.5579 | 0.07427 | 0.012 | 20.9762
19.5 | 1.5386 | 0.08418 | 0.0078 | 18.2775
20 | 1.5223 | 0.0942 | 0.003 | 16.1603

## 87. Re 6M Mach 0.50 (1)
BIGFOIL.COM POLAR EXPORT
NACA63-215 a=0.0
NACA63-215 a=0.0 |  |  |  | Cl Max: | 1.169 | at alpha= | 19.5 | deg
JavaFoil+Calcfoil stall+Eppler ext transition |  |  |  | L/D Max: | 100.485 | at alpha= | 5 | deg
Re: | 6000000 |  |  | Cd Min: | 0.00543 | at alpha= | 0 | deg
Mach: | 0.5 |  |  | Cl=0 at alpha= | -0.99286 | deg
|  |  |  | @ Cl=0.1, Cd= | 0.0054356
|  |  |  | @ Cl=0.4, Cd= | 0.005752
|  |  |  | @ Cl=0.6, Cd= | 0.006478
alpha (deg) | Cl | Cd | Cm | Cl/Cd
-20 | -1.054 | 0.15427 | 0.004 | -6.831
-19.5 | -1.032 | 0.15412 | 0.004 | -6.699
-19 | -1.003 | 0.14677 | 0.003 | -6.831
-18.5 | -0.973 | 0.14168 | 0.003 | -6.868
-18 | -0.944 | 0.13874 | 0.002 | -6.804
-17.5 | -0.917 | 0.1351 | 0.002 | -6.785
-17 | -0.894 | 0.13053 | 0.002 | -6.846
-16.5 | -0.863 | 0.12553 | 0.002 | -6.873
-16 | -0.834 | 0.12124 | 0.001 | -6.875
-15.5 | -0.806 | 0.11613 | 0.001 | -6.943
-15 | -0.782 | 0.11507 | 0.001 | -6.792
-14.5 | -0.752 | 0.10839 | 0 | -6.94
-14 | -0.723 | 0.10199 | 0 | -7.091
-13.5 | -0.696 | 0.09369 | 0 | -7.428
-13 | -0.669 | 0.08659 | -0.001 | -7.721
-12.5 | -0.641 | 0.09233 | -0.001 | -6.943
-12 | -0.614 | 0.08328 | -0.001 | -7.367
-11.5 | -0.588 | 0.07567 | -0.002 | -7.765
-11 | -0.565 | 0.06648 | -0.002 | -8.503
-10.5 | -0.619 | 0.0212 | -0.004 | -29.191
-10 | -0.502 | 0.06966 | -0.002 | -7.207
-9.5 | -0.476 | 0.06256 | -0.003 | -7.604
-9 | -0.532 | 0.01664 | -0.006 | -31.949
-8.5 | -0.683 | 0.01782 | -0.006 | -38.346
-8 | -0.788 | 0.01303 | -0.007 | -60.49
-7.5 | -0.79 | 0.01189 | -0.007 | -66.436
-7 | -0.762 | 0.01103 | -0.008 | -69.056
-6.5 | -0.723 | 0.01033 | -0.009 | -70.007
-6 | -0.669 | 0.00965 | -0.009 | -69.351
-5.5 | -0.611 | 0.00911 | -0.01 | -67.035
-5 | -0.548 | 0.00867 | -0.011 | -63.282
-4.5 | -0.484 | 0.00839 | -0.011 | -57.645
-4 | -0.417 | 0.00804 | -0.012 | -51.904
-3.5 | -0.35 | 0.00781 | -0.013 | -44.74
-3 | -0.281 | 0.00612 | -0.013 | -45.904
-2.5 | -0.211 | 0.00562 | -0.014 | -37.644
-2 | -0.142 | 0.00551 | -0.015 | -25.705
-1.5 | -0.072 | 0.00544 | -0.015 | -13.148
-1 | -0.001 | 0.00547 | -0.016 | -0.253
-0.5 | 0.069 | 0.00544 | -0.017 | 12.683
0 | 0.139 | 0.00543 | -0.017 | 25.639
0.5 | 0.209 | 0.0055 | -0.018 | 38.002
1 | 0.279 | 0.00557 | -0.019 | 50.154
1.5 | 0.349 | 0.00565 | -0.019 | 61.808
2 | 0.419 | 0.00579 | -0.02 | 72.405
2.5 | 0.489 | 0.00593 | -0.02 | 82.479
3 | 0.558 | 0.00619 | -0.021 | 90.187
3.5 | 0.628 | 0.00667 | -0.022 | 94.154
4 | 0.696 | 0.00711 | -0.022 | 97.918
4.5 | 0.764 | 0.00768 | -0.023 | 99.439
5 | 0.825 | 0.00821 | -0.024 | 100.485
5.5 | 0.881 | 0.0098 | -0.024 | 89.908
6 | 0.935 | 0.0115 | -0.025 | 81.356
6.5 | 0.989 | 0.01232 | -0.025 | 80.313
7 | 1.036 | 0.01334 | -0.026 | 77.601
7.5 | 1.073 | 0.01446 | -0.026 | 74.258
8 | 1.099 | 0.01567 | -0.027 | 70.099
8.5 | 1.103 | 0.01731 | -0.027 | 63.716
9 | 1.067 | 0.01955 | -0.028 | 54.575
9.5 | 0.822 | 0.02278 | -0.028 | 36.112
10 | 0.612 | 0.07066 | -0.015 | 8.655
10.5 | 0.743 | 0.02716 | -0.029 | 27.359
11 | 0.673 | 0.07412 | -0.019 | 9.084
11.5 | 0.803 | 0.02984 | -0.03 | 26.923
12 | 0.821 | 0.03648 | -0.03 | 22.509
12.5 | 0.752 | 0.0891 | -0.019 | 8.444
13 | 0.779 | 0.09928 | -0.019 | 7.846
13.5 | 0.803 | 0.0976 | -0.018 | 8.231
14 | 0.839 | 0.10057 | -0.022 | 8.346
14.5 | 0.868 | 0.10781 | -0.022 | 8.055
15 | 0.885 | 0.11118 | -0.02 | 7.962
15.5 | 0.918 | 0.11787 | -0.022 | 7.793
16 | 0.954 | 0.12027 | -0.024 | 7.933
16.5 | 0.968 | 0.12366 | -0.022 | 7.831
17 | 1 | 0.13105 | -0.024 | 7.633
17.5 | 1.04 | 0.12876 | -0.026 | 8.075
18 | 1.051 | 0.13785 | -0.024 | 7.627
18.5 | 1.08 | 0.14199 | -0.025 | 7.608
19 | 1.122 | 0.13833 | -0.028 | 8.11
19.5 | 1.169 | 0.13079 | -0.031 | 8.939
20 | 1.161 | 0.15717 | -0.026 | 7.387

## 88. Re 6M Mach 0.50 (2)
BIGFOIL.COM POLAR EXPORT
NACA63-215 a=0.0
NACA63-215 a=0.0 |  |  |  | Cl Max: | 1.3052 | at alpha= | 11 | deg
XFOIL ncrit=9 |  |  |  | L/D Max: | 121.057 | at alpha= | 3.5 | deg
Re: | 6000000 |  |  | Cd Min: | 0.13817 | at alpha= | 16 | deg
Mach: | 0.5 |  |  | Cl=0 at alpha= | -1.0086 | deg
|  |  |  | @ Cl=0.1, Cd= | 0.0044645
|  |  |  | @ Cl=0.4, Cd= | 0.0046193
|  |  |  | @ Cl=0.6, Cd= | 0.0051227
alpha (deg) | Cl | Cd | Cm | Cl/Cd
-13.5 | -0.7474 | 0.10852 | -0.0141 | -6.8872
-13 | -0.7663 | 0.09529 | -0.023 | -8.0418
-12.5 | -0.7916 | 0.08088 | -0.0325 | -9.7873
-12 | -0.8141 | 0.06731 | -0.0424 | -12.0948
-11.5 | -0.8403 | 0.05537 | -0.0507 | -15.1761
-10.5 | -0.9085 | 0.03545 | -0.0599 | -25.6276
-10 | -0.943 | 0.02766 | -0.0593 | -34.0926
-9.5 | -0.9727 | 0.02131 | -0.055 | -45.6452
-9 | -0.988 | 0.01678 | -0.0476 | -58.8796
-8.5 | -0.9903 | 0.01402 | -0.0373 | -70.6348
-8 | -0.9543 | 0.01194 | -0.0306 | -79.9246
-7.5 | -0.8972 | 0.01069 | -0.0262 | -83.9289
-7 | -0.832 | 0.00984 | -0.0232 | -84.5528
-6.5 | -0.763 | 0.00921 | -0.021 | -82.8447
-6 | -0.6937 | 0.00866 | -0.0193 | -80.1039
-5.5 | -0.6227 | 0.00827 | -0.0181 | -75.2963
-5 | -0.5524 | 0.00787 | -0.0173 | -70.1906
-4.5 | -0.4815 | 0.00756 | -0.0168 | -63.6905
-4 | -0.4109 | 0.00728 | -0.0165 | -56.4423
-3.5 | -0.3408 | 0.00696 | -0.0164 | -48.9655
-3 | -0.2721 | 0.00652 | -0.0164 | -41.7331
-2.5 | -0.2036 | 0.00608 | -0.0166 | -33.4868
-2 | -0.1368 | 0.00534 | -0.0169 | -25.618
-1.5 | -0.0688 | 0.0048 | -0.0173 | -14.3333
-1 | 0.0012 | 0.00455 | -0.018 | 0.26374
-0.5 | 0.0724 | 0.00448 | -0.0188 | 16.1607
0 | 0.1434 | 0.00444 | -0.0196 | 32.2973
0.5 | 0.2146 | 0.00446 | -0.0204 | 48.1166
1 | 0.2862 | 0.00449 | -0.0212 | 63.7416
1.5 | 0.3577 | 0.00456 | -0.022 | 78.443
2 | 0.429 | 0.00466 | -0.0227 | 92.0601
2.5 | 0.5001 | 0.00481 | -0.0233 | 103.9709
3 | 0.5712 | 0.005 | -0.0238 | 114.24
3.5 | 0.6416 | 0.0053 | -0.0241 | 121.0566
4 | 0.7064 | 0.0061 | -0.0237 | 115.8033
4.5 | 0.7715 | 0.00681 | -0.023 | 113.2893
5 | 0.8352 | 0.00757 | -0.022 | 110.3303
5.5 | 0.8974 | 0.00836 | -0.0205 | 107.3445
6 | 0.9564 | 0.00924 | -0.0183 | 103.5065
6.5 | 1.0155 | 0.01001 | -0.0158 | 101.4486
7 | 1.0735 | 0.01072 | -0.0128 | 100.1399
7.5 | 1.1271 | 0.01148 | -0.009 | 98.1794
8 | 1.1569 | 0.01248 | -0.0017 | 92.7003
8.5 | 1.1901 | 0.01389 | 0.004 | 85.6803
9 | 1.2218 | 0.01578 | 0.0092 | 77.4271
9.5 | 1.2544 | 0.01793 | 0.0139 | 69.961
10 | 1.2802 | 0.02066 | 0.0185 | 61.9652
11 | 1.3052 | 0.02882 | 0.0259 | 45.288
11.5 | 1.2936 | 0.03509 | 0.0284 | 36.8652
12 | 1.273 | 0.04269 | 0.0294 | 29.8196
12.5 | 1.248 | 0.05136 | 0.0287 | 24.2991
13 | 1.2179 | 0.06132 | 0.026 | 19.8614
13.5 | 1.1825 | 0.07285 | 0.0212 | 16.232
14 | 1.1535 | 0.0848 | 0.015 | 13.6026
14.5 | 1.1235 | 0.09785 | 0.0073 | 11.4819
15 | 1.099 | 0.11108 | -0.0011 | 9.8938
15.5 | 1.0759 | 0.12481 | -0.0102 | 8.6203
16 | 1.0583 | 0.13817 | -0.0191 | 7.6594

## 89. Re 7M Mach 0.00 (1)
BIGFOIL.COM POLAR EXPORT
NACA63-215 a=0.0
NACA63-215 a=0.0 |  |  |  | Cl Max: | 1.323 | at alpha= | 13.5 | deg
JavaFoil+Calcfoil stall+Eppler ext transition |  |  |  | L/D Max: | 103.781 | at alpha= | 6.5 | deg
Re: | 7000000 |  |  | Cd Min: | 0.00516 | at alpha= | -0.5 | deg
Mach: | 0 |  |  | Cl=0 at alpha= | -0.9918 | deg
|  |  |  | @ Cl=0.1, Cd= | 0.0051928
|  |  |  | @ Cl=0.4, Cd= | 0.0054928
|  |  |  | @ Cl=0.6, Cd= | 0.0062264
alpha (deg) | Cl | Cd | Cm | Cl/Cd
-19 | -0.825 | 0.13293 | 0.003 | -6.206
-18.5 | -0.856 | 0.11763 | 0.003 | -7.282
-18 | -0.886 | 0.10615 | 0.003 | -8.343
-17.5 | -0.916 | 0.09404 | 0.002 | -9.738
-17 | -0.968 | 0.06719 | 0.002 | -14.408
-16.5 | -1.009 | 0.05153 | 0.002 | -19.582
-16 | -1.048 | 0.03865 | 0.002 | -27.122
-15.5 | -1.071 | 0.0335 | 0.001 | -31.975
-15 | -1.097 | 0.02705 | 0.001 | -40.54
-14.5 | -1.111 | 0.02386 | 0 | -46.547
-14 | -1.124 | 0.02032 | 0 | -55.298
-13.5 | -1.123 | 0.01801 | 0 | -62.368
-13 | -1.115 | 0.0163 | -0.001 | -68.427
-12.5 | -1.104 | 0.01478 | -0.001 | -74.699
-12 | -1.086 | 0.01387 | -0.002 | -78.289
-11.5 | -1.066 | 0.01276 | -0.002 | -83.577
-11 | -1.041 | 0.0121 | -0.003 | -85.996
-10.5 | -1.012 | 0.01145 | -0.003 | -88.378
-10 | -0.981 | 0.01018 | -0.004 | -96.315
-9.5 | -0.946 | 0.01033 | -0.004 | -91.559
-9 | -0.903 | 0.00981 | -0.005 | -92.002
-8.5 | -0.857 | 0.00952 | -0.006 | -90.069
-8 | -0.809 | 0.00909 | -0.006 | -88.999
-7.5 | -0.759 | 0.00881 | -0.007 | -86.152
-7 | -0.706 | 0.00852 | -0.007 | -82.863
-6.5 | -0.652 | 0.00825 | -0.008 | -78.98
-6 | -0.596 | 0.00801 | -0.008 | -74.356
-5.5 | -0.539 | 0.00782 | -0.009 | -68.925
-5 | -0.481 | 0.00755 | -0.009 | -63.758
-4.5 | -0.423 | 0.00743 | -0.01 | -56.905
-4 | -0.363 | 0.00722 | -0.01 | -50.319
-3.5 | -0.304 | 0.00646 | -0.011 | -47.04
-3 | -0.244 | 0.00571 | -0.012 | -42.667
-2.5 | -0.183 | 0.00533 | -0.012 | -34.377
-2 | -0.123 | 0.00525 | -0.013 | -23.403
-1.5 | -0.062 | 0.00519 | -0.013 | -11.958
-1 | -0.001 | 0.00518 | -0.014 | -0.231
-0.5 | 0.06 | 0.00516 | -0.014 | 11.584
0 | 0.121 | 0.00521 | -0.015 | 23.173
0.5 | 0.181 | 0.00521 | -0.015 | 34.765
1 | 0.242 | 0.00526 | -0.016 | 45.995
1.5 | 0.303 | 0.00531 | -0.017 | 57.031
2 | 0.363 | 0.00542 | -0.017 | 67.077
2.5 | 0.424 | 0.00554 | -0.018 | 76.541
3 | 0.484 | 0.00573 | -0.018 | 84.533
3.5 | 0.545 | 0.00604 | -0.019 | 90.146
4 | 0.604 | 0.00624 | -0.019 | 96.848
4.5 | 0.664 | 0.00659 | -0.02 | 100.772
5 | 0.723 | 0.00702 | -0.021 | 102.967
5.5 | 0.781 | 0.0076 | -0.021 | 102.762
6 | 0.838 | 0.00818 | -0.022 | 102.458
6.5 | 0.894 | 0.00862 | -0.022 | 103.781
7 | 0.949 | 0.0097 | -0.023 | 97.817
7.5 | 0.994 | 0.01011 | -0.023 | 98.356
8 | 1.041 | 0.01062 | -0.024 | 97.971
8.5 | 1.085 | 0.01117 | -0.024 | 97.164
9 | 1.128 | 0.01175 | -0.025 | 95.964
9.5 | 1.167 | 0.01242 | -0.025 | 94.01
10 | 1.203 | 0.01318 | -0.026 | 91.279
10.5 | 1.234 | 0.01396 | -0.026 | 88.4
11 | 1.26 | 0.01502 | -0.026 | 83.877
11.5 | 1.282 | 0.01594 | -0.027 | 80.419
12 | 1.299 | 0.01703 | -0.027 | 76.311
12.5 | 1.312 | 0.0183 | -0.028 | 71.71
13 | 1.32 | 0.01974 | -0.028 | 66.847
13.5 | 1.323 | 0.02125 | -0.029 | 62.252
14 | 1.322 | 0.02286 | -0.029 | 57.832
14.5 | 1.315 | 0.02512 | -0.029 | 52.333
15 | 1.299 | 0.02754 | -0.03 | 47.153
15.5 | 1.278 | 0.03024 | -0.03 | 42.273
16 | 1.252 | 0.03389 | -0.03 | 36.954
16.5 | 1.224 | 0.03732 | -0.03 | 32.81
17 | 1.192 | 0.04177 | -0.03 | 28.533
17.5 | 1.157 | 0.04661 | -0.031 | 24.825
18 | 1.117 | 0.05435 | -0.031 | 20.545
18.5 | 1.079 | 0.06028 | -0.031 | 17.907

## 90. Re 7M Mach 0.00 (2)
BIGFOIL.COM POLAR EXPORT
NACA63-215 a=0.0
NACA63-215 a=0.0 |  |  |  | Cl Max: | 1.6736 | at alpha= | 20 | deg
XFOIL ncrit=9 |  |  |  | L/D Max: | 113.138 | at alpha= | 9.5 | deg
Re: | 7000000 |  |  | Cd Min: | 0.05627 | at alpha= | 20 | deg
Mach: | 0 |  |  | Cl=0 at alpha= | -0.99663 | deg
|  |  |  | @ Cl=0.1, Cd= | 0.0042006
|  |  |  | @ Cl=0.4, Cd= | 0.0044291
|  |  |  | @ Cl=0.6, Cd= | 0.0056402
alpha (deg) | Cl | Cd | Cm | Cl/Cd
-20 | -1.6548 | 0.03842 | -0.0396 | -43.0713
-19.5 | -1.6452 | 0.03459 | -0.0397 | -47.5629
-19 | -1.6349 | 0.03108 | -0.0392 | -52.603
-18.5 | -1.6203 | 0.02813 | -0.0383 | -57.6004
-18 | -1.6031 | 0.02554 | -0.0371 | -62.7682
-17.5 | -1.5886 | 0.02295 | -0.0353 | -69.22
-17 | -1.5706 | 0.02081 | -0.0331 | -75.4733
-16.5 | -1.5501 | 0.01902 | -0.0306 | -81.4984
-15.5 | -1.5074 | 0.0164 | -0.0238 | -91.9146
-15 | -1.4913 | 0.01556 | -0.0181 | -95.8419
-14.5 | -1.4572 | 0.01485 | -0.0153 | -98.1279
-14 | -1.4163 | 0.01417 | -0.0135 | -99.9506
-13.5 | -1.3723 | 0.01354 | -0.0121 | -101.3516
-13 | -1.3257 | 0.01298 | -0.0111 | -102.1341
-12.5 | -1.2777 | 0.01243 | -0.0103 | -102.7916
-12 | -1.23 | 0.01176 | -0.0094 | -104.5918
-11.5 | -1.1801 | 0.0112 | -0.0089 | -105.3661
-11 | -1.1286 | 0.01072 | -0.0085 | -105.2799
-10.5 | -1.0758 | 0.01031 | -0.0083 | -104.3453
-10 | -1.0222 | 0.00993 | -0.0082 | -102.9406
-9.5 | -0.9688 | 0.00948 | -0.0081 | -102.1941
-9 | -0.9145 | 0.00908 | -0.0081 | -100.7159
-8.5 | -0.8592 | 0.00877 | -0.0083 | -97.9704
-8 | -0.8032 | 0.00848 | -0.0085 | -94.717
-7.5 | -0.7475 | 0.00813 | -0.0087 | -91.9434
-7 | -0.691 | 0.00787 | -0.009 | -87.8018
-6.5 | -0.634 | 0.00764 | -0.0094 | -82.9843
-6 | -0.577 | 0.00736 | -0.0097 | -78.3967
-5.5 | -0.5194 | 0.00716 | -0.0102 | -72.5419
-5 | -0.4619 | 0.00694 | -0.0106 | -66.5562
-4.5 | -0.4041 | 0.00671 | -0.0111 | -60.2235
-4 | -0.3464 | 0.00647 | -0.0116 | -53.5394
-3.5 | -0.2887 | 0.00619 | -0.0121 | -46.6397
-3 | -0.231 | 0.00586 | -0.0127 | -39.4198
-2.5 | -0.1735 | 0.00549 | -0.0132 | -31.6029
-2 | -0.1162 | 0.00502 | -0.0138 | -23.1474
-1.5 | -0.0584 | 0.00462 | -0.0144 | -12.6407
-1 | -0.0004 | 0.0043 | -0.0151 | -0.093023
-0.5 | 0.0589 | 0.00427 | -0.0159 | 13.7939
0 | 0.1181 | 0.00417 | -0.0166 | 28.3213
0.5 | 0.1774 | 0.00415 | -0.0173 | 42.747
1 | 0.2368 | 0.00418 | -0.0181 | 56.6507
1.5 | 0.296 | 0.00423 | -0.0188 | 69.9764
2 | 0.3551 | 0.00433 | -0.0195 | 82.0092
2.5 | 0.414 | 0.00446 | -0.0203 | 92.8251
3 | 0.4726 | 0.00462 | -0.0209 | 102.2944
3.5 | 0.5304 | 0.00488 | -0.0216 | 108.6885
4 | 0.5856 | 0.00553 | -0.0219 | 105.8951
4.5 | 0.6418 | 0.00596 | -0.0224 | 107.6846
5 | 0.6974 | 0.00643 | -0.0227 | 108.4603
5.5 | 0.7523 | 0.00695 | -0.0229 | 108.2446
6 | 0.8072 | 0.0074 | -0.0232 | 109.0811
6.5 | 0.8614 | 0.00788 | -0.0233 | 109.3147
7 | 0.9151 | 0.00837 | -0.0233 | 109.3309
7.5 | 0.969 | 0.00878 | -0.0233 | 110.3645
8 | 1.0224 | 0.00918 | -0.0233 | 111.3725
8.5 | 1.0755 | 0.00957 | -0.0233 | 112.3824
9 | 1.1273 | 0.01002 | -0.023 | 112.505
9.5 | 1.1789 | 0.01042 | -0.0228 | 113.1382
10 | 1.2281 | 0.01094 | -0.0222 | 112.2578
10.5 | 1.277 | 0.0114 | -0.0215 | 112.0175
11 | 1.3227 | 0.01199 | -0.0204 | 110.3169
11.5 | 1.3671 | 0.01252 | -0.0191 | 109.1933
12 | 1.4064 | 0.01308 | -0.017 | 107.5229
12.5 | 1.4368 | 0.0137 | -0.0133 | 104.8759
13 | 1.4567 | 0.01465 | -0.0084 | 99.4334
13.5 | 1.4824 | 0.01574 | -0.0051 | 94.1804
14 | 1.5079 | 0.01705 | -0.0023 | 88.4399
14.5 | 1.5317 | 0.01862 | 0.0002 | 82.261
15 | 1.5526 | 0.02053 | 0.0026 | 75.6259
15.5 | 1.5721 | 0.02269 | 0.0047 | 69.286
16 | 1.5924 | 0.02495 | 0.0064 | 63.8236
16.5 | 1.6116 | 0.02742 | 0.0077 | 58.7746
17 | 1.6279 | 0.03023 | 0.0089 | 53.8505
17.5 | 1.6402 | 0.03354 | 0.0099 | 48.9028
18 | 1.6498 | 0.03735 | 0.0104 | 44.1714
18.5 | 1.6588 | 0.04141 | 0.0106 | 40.058
19 | 1.6627 | 0.04626 | 0.0103 | 35.9425
19.5 | 1.6708 | 0.05083 | 0.0097 | 32.8704
20 | 1.6736 | 0.05627 | 0.0085 | 29.7423

## 91. Re 7M Mach 0.10 (1)
BIGFOIL.COM POLAR EXPORT
NACA63-215 a=0.0
NACA63-215 a=0.0 |  |  |  | Cl Max: | 1.311 | at alpha= | 13 | deg
JavaFoil+Calcfoil stall+Eppler ext transition |  |  |  | L/D Max: | 103.709 | at alpha= | 6.5 | deg
Re: | 7000000 |  |  | Cd Min: | 0.00515 | at alpha= | -0.5 | deg
Mach: | 0.1 |  |  | Cl=0 at alpha= | -0.9918 | deg
|  |  |  | @ Cl=0.1, Cd= | 0.0051893
|  |  |  | @ Cl=0.4, Cd= | 0.0054946
|  |  |  | @ Cl=0.6, Cd= | 0.0062672
alpha (deg) | Cl | Cd | Cm | Cl/Cd
-18.5 | -0.801 | 0.13045 | 0.003 | -6.138
-18 | -0.834 | 0.11629 | 0.002 | -7.171
-17.5 | -0.864 | 0.10638 | 0.002 | -8.121
-17 | -0.897 | 0.09355 | 0.002 | -9.587
-16.5 | -0.953 | 0.06564 | 0.002 | -14.518
-16 | -1.006 | 0.04494 | 0.002 | -22.391
-15.5 | -1.038 | 0.03704 | 0.001 | -28.014
-15 | -1.066 | 0.03044 | 0.001 | -35.014
-14.5 | -1.092 | 0.02428 | 0 | -44.988
-14 | -1.103 | 0.02211 | 0 | -49.876
-13.5 | -1.109 | 0.01864 | 0 | -59.533
-13 | -1.104 | 0.01678 | -0.001 | -65.82
-12.5 | -1.096 | 0.01512 | -0.001 | -72.472
-12 | -1.08 | 0.01417 | -0.002 | -76.244
-11.5 | -1.062 | 0.01298 | -0.002 | -81.833
-11 | -1.038 | 0.01229 | -0.003 | -84.465
-10.5 | -1.011 | 0.01152 | -0.003 | -87.785
-10 | -0.98 | 0.01096 | -0.004 | -89.39
-9.5 | -0.947 | 0.01047 | -0.005 | -90.516
-9 | -0.905 | 0.00996 | -0.005 | -90.859
-8.5 | -0.86 | 0.00962 | -0.006 | -89.349
-8 | -0.812 | 0.00919 | -0.006 | -88.368
-7.5 | -0.762 | 0.0089 | -0.007 | -85.629
-7 | -0.709 | 0.0086 | -0.007 | -82.427
-6.5 | -0.654 | 0.00834 | -0.008 | -78.52
-6 | -0.598 | 0.00803 | -0.008 | -74.549
-5.5 | -0.541 | 0.00783 | -0.009 | -69.163
-5 | -0.483 | 0.00755 | -0.009 | -64.02
-4.5 | -0.425 | 0.00743 | -0.01 | -57.137
-4 | -0.365 | 0.00715 | -0.01 | -51.078
-3.5 | -0.305 | 0.00647 | -0.011 | -47.187
-3 | -0.245 | 0.00572 | -0.012 | -42.8
-2.5 | -0.184 | 0.00533 | -0.012 | -34.55
-2 | -0.123 | 0.00527 | -0.013 | -23.417
-1.5 | -0.062 | 0.00519 | -0.013 | -12.013
-1 | -0.001 | 0.00522 | -0.014 | -0.23
-0.5 | 0.06 | 0.00515 | -0.014 | 11.644
0 | 0.121 | 0.00521 | -0.015 | 23.289
0.5 | 0.182 | 0.00522 | -0.016 | 34.903
1 | 0.243 | 0.00526 | -0.016 | 46.227
1.5 | 0.304 | 0.00534 | -0.017 | 56.93
2 | 0.365 | 0.00542 | -0.017 | 67.406
2.5 | 0.426 | 0.00555 | -0.018 | 76.832
3 | 0.487 | 0.00574 | -0.018 | 84.813
3.5 | 0.547 | 0.00605 | -0.019 | 90.512
4 | 0.608 | 0.0063 | -0.02 | 96.489
4.5 | 0.667 | 0.00661 | -0.02 | 101.003
5 | 0.726 | 0.00709 | -0.021 | 102.474
5.5 | 0.784 | 0.0077 | -0.021 | 101.924
6 | 0.842 | 0.00828 | -0.022 | 101.681
6.5 | 0.898 | 0.00866 | -0.022 | 103.709
7 | 0.953 | 0.00974 | -0.023 | 97.816
7.5 | 0.998 | 0.01021 | -0.023 | 97.686
8 | 1.044 | 0.01075 | -0.024 | 97.13
8.5 | 1.088 | 0.01129 | -0.024 | 96.442
9 | 1.131 | 0.01189 | -0.025 | 95.125
9.5 | 1.17 | 0.01257 | -0.025 | 93.046
10 | 1.205 | 0.01337 | -0.026 | 90.143
10.5 | 1.234 | 0.01426 | -0.026 | 86.577
11 | 1.259 | 0.01526 | -0.027 | 82.506
11.5 | 1.28 | 0.01622 | -0.027 | 78.889
12 | 1.295 | 0.01751 | -0.027 | 73.934
12.5 | 1.305 | 0.0188 | -0.028 | 69.437
13 | 1.311 | 0.02019 | -0.028 | 64.923
13.5 | 1.311 | 0.02178 | -0.029 | 60.226
14 | 1.307 | 0.02347 | -0.029 | 55.674
14.5 | 1.296 | 0.02577 | -0.029 | 50.291
15 | 1.275 | 0.02849 | -0.03 | 44.775
15.5 | 1.25 | 0.0314 | -0.03 | 39.824
16 | 1.219 | 0.03545 | -0.03 | 34.392
16.5 | 1.187 | 0.03898 | -0.03 | 30.441
17 | 1.147 | 0.04446 | -0.03 | 25.808
17.5 | 1.106 | 0.05115 | -0.03 | 21.617
18 | 1.062 | 0.05824 | -0.03 | 18.239

## 92. Re 7M Mach 0.10 (2)
BIGFOIL.COM POLAR EXPORT
NACA63-215 a=0.0
NACA63-215 a=0.0 |  |  |  | Cl Max: | 1.6598 | at alpha= | 19.5 | deg
XFOIL ncrit=9 |  |  |  | L/D Max: | 112.65 | at alpha= | 9.5 | deg
Re: | 7000000 |  |  | Cd Min: | 0.06057 | at alpha= | 20 | deg
Mach: | 0.1 |  |  | Cl=0 at alpha= | -0.99665 | deg
|  |  |  | @ Cl=0.1, Cd= | 0.0042117
|  |  |  | @ Cl=0.4, Cd= | 0.0044334
|  |  |  | @ Cl=0.6, Cd= | 0.0056307
alpha (deg) | Cl | Cd | Cm | Cl/Cd
-20 | -1.6414 | 0.04226 | -0.0416 | -38.8405
-19.5 | -1.6347 | 0.0378 | -0.0421 | -43.246
-19 | -1.6271 | 0.03374 | -0.042 | -48.2247
-18.5 | -1.6147 | 0.03037 | -0.0414 | -53.1676
-18 | -1.5992 | 0.02742 | -0.0403 | -58.3224
-17.5 | -1.5822 | 0.02478 | -0.0388 | -63.8499
-17 | -1.5658 | 0.02231 | -0.0368 | -70.1838
-16.5 | -1.5467 | 0.02022 | -0.0344 | -76.4936
-15.5 | -1.5012 | 0.01698 | -0.0287 | -88.4099
-15 | -1.4866 | 0.01604 | -0.0231 | -92.6808
-14.5 | -1.4633 | 0.01526 | -0.0182 | -95.8912
-14 | -1.4241 | 0.01452 | -0.0159 | -98.0785
-13.5 | -1.3811 | 0.01382 | -0.0142 | -99.9349
-13 | -1.3347 | 0.01323 | -0.0129 | -100.8844
-12.5 | -1.2865 | 0.01266 | -0.0119 | -101.6193
-12 | -1.2383 | 0.01199 | -0.0109 | -103.2777
-11.5 | -1.1885 | 0.01138 | -0.0101 | -104.4376
-11 | -1.1369 | 0.01086 | -0.0095 | -104.6869
-10.5 | -1.0838 | 0.01042 | -0.0092 | -104.0115
-10 | -1.0298 | 0.01002 | -0.009 | -102.7745
-9.5 | -0.9756 | 0.00959 | -0.0088 | -101.731
-9 | -0.921 | 0.00916 | -0.0087 | -100.5459
-8.5 | -0.8653 | 0.00882 | -0.0088 | -98.1066
-8 | -0.8089 | 0.00853 | -0.0089 | -94.83
-7.5 | -0.7526 | 0.00819 | -0.0091 | -91.8926
-7 | -0.6957 | 0.0079 | -0.0093 | -88.0633
-6.5 | -0.6382 | 0.00768 | -0.0097 | -83.099
-6 | -0.5808 | 0.00739 | -0.01 | -78.5927
-5.5 | -0.5228 | 0.00719 | -0.0104 | -72.7121
-5 | -0.4649 | 0.00696 | -0.0108 | -66.796
-4.5 | -0.4066 | 0.00673 | -0.0113 | -60.416
-4 | -0.3485 | 0.00649 | -0.0117 | -53.698
-3.5 | -0.2904 | 0.00621 | -0.0122 | -46.7633
-3 | -0.2323 | 0.00588 | -0.0128 | -39.5068
-2.5 | -0.1744 | 0.00551 | -0.0133 | -31.6515
-2 | -0.1168 | 0.00504 | -0.0139 | -23.1746
-1.5 | -0.0587 | 0.00463 | -0.0145 | -12.6782
-1 | -0.0004 | 0.00431 | -0.0152 | -0.092807
-0.5 | 0.0593 | 0.00428 | -0.0159 | 13.8551
0 | 0.1189 | 0.00418 | -0.0167 | 28.445
0.5 | 0.1786 | 0.00416 | -0.0174 | 42.9327
1 | 0.2383 | 0.00418 | -0.0182 | 57.0096
1.5 | 0.298 | 0.00424 | -0.0189 | 70.283
2 | 0.3574 | 0.00434 | -0.0196 | 82.3502
2.5 | 0.4167 | 0.00447 | -0.0204 | 93.2215
3 | 0.4757 | 0.00463 | -0.021 | 102.743
3.5 | 0.5339 | 0.00489 | -0.0216 | 109.182
4 | 0.5894 | 0.00555 | -0.022 | 106.1982
4.5 | 0.6459 | 0.00598 | -0.0224 | 108.01
5 | 0.7019 | 0.00647 | -0.0227 | 108.4853
5.5 | 0.757 | 0.007 | -0.0229 | 108.1429
6 | 0.8123 | 0.00745 | -0.0231 | 109.0336
6.5 | 0.8669 | 0.00793 | -0.0232 | 109.319
7 | 0.9209 | 0.00842 | -0.0231 | 109.3705
7.5 | 0.975 | 0.00885 | -0.0231 | 110.1695
8 | 1.0288 | 0.00926 | -0.023 | 111.1015
8.5 | 1.0823 | 0.00965 | -0.0229 | 112.1554
9 | 1.1344 | 0.01011 | -0.0226 | 112.2057
9.5 | 1.1862 | 0.01053 | -0.0222 | 112.6496
10 | 1.2357 | 0.01105 | -0.0215 | 111.8281
10.5 | 1.2843 | 0.01155 | -0.0206 | 111.1948
11 | 1.3296 | 0.01216 | -0.0193 | 109.3421
11.5 | 1.3737 | 0.0127 | -0.0178 | 108.1654
12 | 1.4107 | 0.01332 | -0.0151 | 105.9084
13 | 1.4566 | 0.01506 | -0.0059 | 96.7198
13.5 | 1.4827 | 0.01628 | -0.0027 | 91.0749
14 | 1.5079 | 0.01775 | 0 | 84.9521
14.5 | 1.5308 | 0.01951 | 0.0026 | 78.4623
15 | 1.5506 | 0.02163 | 0.0049 | 71.6875
15.5 | 1.5715 | 0.02385 | 0.0068 | 65.891
16 | 1.5915 | 0.02626 | 0.0084 | 60.6055
16.5 | 1.6089 | 0.02901 | 0.0098 | 55.4602
17 | 1.6227 | 0.0322 | 0.011 | 50.3944
17.5 | 1.6329 | 0.03591 | 0.0118 | 45.472
18 | 1.6402 | 0.04017 | 0.0121 | 40.8315
18.5 | 1.6486 | 0.04455 | 0.012 | 37.0056
19 | 1.6553 | 0.04932 | 0.0115 | 33.5624
19.5 | 1.6598 | 0.05456 | 0.0106 | 30.4216
20 | 1.6597 | 0.06057 | 0.0091 | 27.4014

## 93. Re 7M Mach 0.25 (1)
BIGFOIL.COM POLAR EXPORT
NACA63-215 a=0.0
NACA63-215 a=0.0 |  |  |  | Cl Max: | 1.256 | at alpha= | 11.5 | deg
JavaFoil+Calcfoil stall+Eppler ext transition |  |  |  | L/D Max: | 102.16 | at alpha= | 5 | deg
Re: | 7000000 |  |  | Cd Min: | 0.00521 | at alpha= | -0.5 | deg
Mach: | 0.25 |  |  | Cl=0 at alpha= | -0.99206 | deg
|  |  |  | @ Cl=0.1, Cd= | 0.005216
|  |  |  | @ Cl=0.4, Cd= | 0.0055256
|  |  |  | @ Cl=0.6, Cd= | 0.0063177
alpha (deg) | Cl | Cd | Cm | Cl/Cd
-17 | -0.56 | 0.14796 | 0.001 | -3.783
-16.5 | -0.619 | 0.14038 | 0.001 | -4.41
-16 | -0.674 | 0.12737 | 0.001 | -5.294
-15.5 | -0.724 | 0.11751 | 0.001 | -6.165
-15 | -0.777 | 0.09838 | 0.001 | -7.896
-14.5 | -0.845 | 0.07109 | 0 | -11.89
-14 | -0.922 | 0.04494 | 0 | -20.515
-13.5 | -0.974 | 0.02988 | 0 | -32.612
-13 | -1.007 | 0.02205 | -0.001 | -45.683
-12.5 | -1.019 | 0.01924 | -0.001 | -52.953
-12 | -1.026 | 0.01651 | -0.002 | -62.152
-11.5 | -1.022 | 0.01504 | -0.002 | -67.948
-11 | -1.013 | 0.01358 | -0.003 | -74.584
-10.5 | -0.996 | 0.01261 | -0.004 | -78.966
-10 | -0.973 | 0.01176 | -0.004 | -82.701
-9.5 | -0.944 | 0.01113 | -0.005 | -84.857
-9 | -0.914 | 0.0105 | -0.005 | -87.058
-8.5 | -0.872 | 0.00996 | -0.006 | -87.523
-8 | -0.826 | 0.00961 | -0.006 | -85.944
-7.5 | -0.777 | 0.00919 | -0.007 | -84.607
-7 | -0.725 | 0.00888 | -0.007 | -81.598
-6.5 | -0.67 | 0.00852 | -0.008 | -78.637
-6 | -0.613 | 0.00824 | -0.008 | -74.435
-5.5 | -0.555 | 0.00796 | -0.009 | -69.725
-5 | -0.496 | 0.00773 | -0.01 | -64.15
-4.5 | -0.436 | 0.00753 | -0.01 | -57.87
-4 | -0.375 | 0.00735 | -0.011 | -51.023
-3.5 | -0.314 | 0.00671 | -0.011 | -46.748
-3 | -0.252 | 0.00582 | -0.012 | -43.209
-2.5 | -0.189 | 0.00538 | -0.012 | -35.197
-2 | -0.127 | 0.00529 | -0.013 | -23.984
-1.5 | -0.064 | 0.00525 | -0.014 | -12.211
-1 | -0.001 | 0.00524 | -0.014 | -0.236
-0.5 | 0.062 | 0.00521 | -0.015 | 11.831
0 | 0.125 | 0.00522 | -0.015 | 23.885
0.5 | 0.187 | 0.0053 | -0.016 | 35.341
1 | 0.25 | 0.00531 | -0.017 | 47.048
1.5 | 0.313 | 0.00536 | -0.017 | 58.281
2 | 0.375 | 0.00547 | -0.018 | 68.557
2.5 | 0.438 | 0.00561 | -0.018 | 78.03
3 | 0.5 | 0.00583 | -0.019 | 85.77
3.5 | 0.562 | 0.00614 | -0.02 | 91.602
4 | 0.624 | 0.00643 | -0.02 | 96.975
4.5 | 0.685 | 0.00679 | -0.021 | 100.897
5 | 0.746 | 0.0073 | -0.021 | 102.16
5.5 | 0.805 | 0.00795 | -0.022 | 101.241
6 | 0.864 | 0.00857 | -0.022 | 100.762
6.5 | 0.921 | 0.00971 | -0.023 | 94.841
7 | 0.967 | 0.0102 | -0.023 | 94.805
7.5 | 1.015 | 0.01074 | -0.024 | 94.553
8 | 1.061 | 0.01137 | -0.024 | 93.387
8.5 | 1.104 | 0.01204 | -0.025 | 91.7
9 | 1.144 | 0.01278 | -0.025 | 89.554
9.5 | 1.18 | 0.01362 | -0.026 | 86.581
10 | 1.21 | 0.01459 | -0.026 | 82.946
10.5 | 1.232 | 0.01569 | -0.027 | 78.494
11 | 1.247 | 0.01686 | -0.027 | 73.988
11.5 | 1.256 | 0.01819 | -0.028 | 69.005
12 | 1.256 | 0.01972 | -0.028 | 63.709
12.5 | 1.249 | 0.02149 | -0.028 | 58.099
13 | 1.233 | 0.02344 | -0.029 | 52.593
13.5 | 1.209 | 0.02576 | -0.029 | 46.911
14 | 1.175 | 0.02874 | -0.029 | 40.893
14.5 | 1.13 | 0.0333 | -0.03 | 33.93
15 | 1.069 | 0.03878 | -0.03 | 27.572
15.5 | 1 | 0.04549 | -0.03 | 21.993
16 | 0.907 | 0.06448 | -0.028 | 14.069
16.5 | 0.792 | 0.10532 | -0.024 | 7.517

## 94. Re 7M Mach 0.25 (2)
BIGFOIL.COM POLAR EXPORT
NACA63-215 a=0.0
NACA63-215 a=0.0 |  |  |  | Cl Max: | 1.5923 | at alpha= | 17.5 | deg
XFOIL ncrit=9 |  |  |  | L/D Max: | 111.758 | at alpha= | 3.5 | deg
Re: | 7000000 |  |  | Cd Min: | 0.08969 | at alpha= | 20 | deg
Mach: | 0.25 |  |  | Cl=0 at alpha= | -0.99919 | deg
|  |  |  | @ Cl=0.1, Cd= | 0.0042402
|  |  |  | @ Cl=0.4, Cd= | 0.0044554
|  |  |  | @ Cl=0.6, Cd= | 0.0055054
alpha (deg) | Cl | Cd | Cm | Cl/Cd
-20 | -1.4528 | 0.0814 | -0.0346 | -17.8477
-19.5 | -1.4832 | 0.06953 | -0.0417 | -21.3318
-19 | -1.5057 | 0.05949 | -0.0468 | -25.3101
-18.5 | -1.5182 | 0.05137 | -0.0501 | -29.5542
-18 | -1.5261 | 0.04432 | -0.0521 | -34.4337
-17.5 | -1.5209 | 0.03908 | -0.0527 | -38.9176
-17 | -1.5162 | 0.03422 | -0.0525 | -44.3074
-16.5 | -1.511 | 0.02979 | -0.0515 | -50.7217
-15 | -1.4658 | 0.02064 | -0.0444 | -71.0174
-14.5 | -1.4459 | 0.01877 | -0.0403 | -77.0325
-14 | -1.4222 | 0.01722 | -0.0361 | -82.59
-13.5 | -1.4021 | 0.01588 | -0.0305 | -88.2935
-13 | -1.3733 | 0.015 | -0.0252 | -91.5533
-12.5 | -1.3298 | 0.01413 | -0.0223 | -94.1118
-12 | -1.2816 | 0.01337 | -0.0199 | -95.8564
-11.5 | -1.2308 | 0.01267 | -0.018 | -97.1429
-11 | -1.1807 | 0.0118 | -0.0161 | -100.0593
-10.5 | -1.1269 | 0.01115 | -0.0147 | -101.0673
-10 | -1.0712 | 0.0106 | -0.0137 | -101.0566
-9.5 | -1.0142 | 0.01012 | -0.0129 | -100.2174
-9 | -0.9564 | 0.00969 | -0.0123 | -98.6997
-8.5 | -0.899 | 0.00919 | -0.0117 | -97.8237
-8 | -0.8403 | 0.00881 | -0.0114 | -95.3802
-7.5 | -0.7809 | 0.00849 | -0.0112 | -91.9788
-7 | -0.7217 | 0.00812 | -0.0111 | -88.8793
-6.5 | -0.6618 | 0.00784 | -0.0112 | -84.4133
-6 | -0.6017 | 0.00758 | -0.0113 | -79.3799
-5.5 | -0.5415 | 0.0073 | -0.0115 | -74.1781
-5 | -0.4811 | 0.00708 | -0.0118 | -67.952
-4.5 | -0.4205 | 0.00686 | -0.0121 | -61.2974
-4 | -0.36 | 0.0066 | -0.0125 | -54.5455
-3.5 | -0.2999 | 0.00631 | -0.0129 | -47.5277
-3 | -0.2398 | 0.00597 | -0.0134 | -40.1675
-2.5 | -0.1799 | 0.00558 | -0.0139 | -32.2401
-2 | -0.1204 | 0.00511 | -0.0144 | -23.5616
-1.5 | -0.0604 | 0.00466 | -0.015 | -12.9614
-1 | -0.0001 | 0.00433 | -0.0157 | -0.023095
-0.5 | 0.0617 | 0.00429 | -0.0165 | 14.3823
0 | 0.1232 | 0.00421 | -0.0172 | 29.2637
0.5 | 0.1851 | 0.00419 | -0.018 | 44.1766
1 | 0.2469 | 0.00421 | -0.0188 | 58.6461
1.5 | 0.3087 | 0.00427 | -0.0195 | 72.2951
2 | 0.3702 | 0.00438 | -0.0202 | 84.5205
3 | 0.4928 | 0.00469 | -0.0216 | 105.0746
3.5 | 0.5532 | 0.00495 | -0.0222 | 111.7576
4 | 0.6105 | 0.00563 | -0.0224 | 108.4369
4.5 | 0.6686 | 0.00614 | -0.0227 | 108.8925
5 | 0.7265 | 0.00665 | -0.0228 | 109.2481
5.5 | 0.7836 | 0.00719 | -0.0228 | 108.9847
6 | 0.8408 | 0.00767 | -0.0228 | 109.6219
6.5 | 0.8965 | 0.00826 | -0.0225 | 108.5351
7 | 0.9525 | 0.00876 | -0.0222 | 108.7329
7.5 | 1.0088 | 0.0092 | -0.0218 | 109.6522
8 | 1.0644 | 0.00965 | -0.0213 | 110.3005
8.5 | 1.1188 | 0.01015 | -0.0206 | 110.2266
9 | 1.1727 | 0.01062 | -0.0197 | 110.4237
9.5 | 1.2239 | 0.0112 | -0.0184 | 109.2768
10 | 1.2737 | 0.01177 | -0.0168 | 108.2158
10.5 | 1.3191 | 0.01245 | -0.0146 | 105.9518
11 | 1.3607 | 0.01312 | -0.0117 | 103.7119
11.5 | 1.3796 | 0.01396 | -0.0052 | 98.8252
13 | 1.4586 | 0.01818 | 0.0059 | 80.231
13.5 | 1.4833 | 0.0202 | 0.0087 | 73.4307
14 | 1.5038 | 0.02267 | 0.0114 | 66.3344
14.5 | 1.5257 | 0.02522 | 0.0136 | 60.4956
15 | 1.5446 | 0.02818 | 0.0155 | 54.8119
15.5 | 1.5594 | 0.03162 | 0.0171 | 49.3169
16 | 1.5714 | 0.03551 | 0.0183 | 44.2523
16.5 | 1.5801 | 0.04 | 0.019 | 39.5025
17 | 1.5887 | 0.04478 | 0.0192 | 35.4779
17.5 | 1.5923 | 0.05032 | 0.0188 | 31.6435
18 | 1.5911 | 0.05667 | 0.0178 | 28.0766
18.5 | 1.5874 | 0.06363 | 0.016 | 24.9474
19 | 1.5781 | 0.07164 | 0.0134 | 22.0282
19.5 | 1.5678 | 0.08022 | 0.01 | 19.5438
20 | 1.5537 | 0.08969 | 0.0057 | 17.323

## 95. Re 7M Mach 0.50 (1)
BIGFOIL.COM POLAR EXPORT
NACA63-215 a=0.0
NACA63-215 a=0.0 |  |  |  | Cl Max: | 1.182 | at alpha= | 19.5 | deg
JavaFoil+Calcfoil stall+Eppler ext transition |  |  |  | L/D Max: | 99.795 | at alpha= | 5 | deg
Re: | 7000000 |  |  | Cd Min: | 0.0054 | at alpha= | -0.5 | deg
Mach: | 0.5 |  |  | Cl=0 at alpha= | -0.99286 | deg
|  |  |  | @ Cl=0.1, Cd= | 0.0054
|  |  |  | @ Cl=0.4, Cd= | 0.0056829
|  |  |  | @ Cl=0.6, Cd= | 0.006558
alpha (deg) | Cl | Cd | Cm | Cl/Cd
-20 | -1.054 | 0.15366 | 0.004 | -6.86
-19.5 | -1.034 | 0.14943 | 0.004 | -6.917
-19 | -1.005 | 0.14285 | 0.003 | -7.038
-18.5 | -0.974 | 0.14036 | 0.003 | -6.941
-18 | -0.944 | 0.13655 | 0.002 | -6.914
-17.5 | -0.917 | 0.13132 | 0.002 | -6.982
-17 | -0.894 | 0.12757 | 0.002 | -7.011
-16.5 | -0.864 | 0.12331 | 0.002 | -7.008
-16 | -0.834 | 0.12013 | 0.001 | -6.941
-15.5 | -0.806 | 0.11356 | 0.001 | -7.102
-15 | -0.782 | 0.11229 | 0.001 | -6.964
-14.5 | -0.753 | 0.10716 | 0 | -7.024
-14 | -0.725 | 0.09868 | 0 | -7.343
-13.5 | -0.697 | 0.09144 | 0 | -7.624
-13 | -0.67 | 0.08521 | -0.001 | -7.867
-12.5 | -0.641 | 0.09063 | -0.001 | -7.076
-12 | -0.615 | 0.08238 | -0.001 | -7.461
-11.5 | -0.591 | 0.07324 | -0.002 | -8.063
-11 | -0.629 | 0.03031 | -0.003 | -20.748
-10.5 | -0.625 | 0.01937 | -0.004 | -32.251
-10 | -0.502 | 0.06933 | -0.002 | -7.246
-9.5 | -0.476 | 0.06184 | -0.003 | -7.703
-9 | -0.534 | 0.01588 | -0.006 | -33.616
-8.5 | -0.691 | 0.01612 | -0.006 | -42.881
-8 | -0.79 | 0.01262 | -0.007 | -62.566
-7.5 | -0.791 | 0.01156 | -0.008 | -68.445
-7 | -0.763 | 0.01071 | -0.008 | -71.242
-6.5 | -0.723 | 0.01005 | -0.009 | -71.957
-6 | -0.669 | 0.00942 | -0.009 | -71.055
-5.5 | -0.611 | 0.00892 | -0.01 | -68.467
-5 | -0.548 | 0.0085 | -0.011 | -64.512
-4.5 | -0.484 | 0.00824 | -0.011 | -58.715
-4 | -0.417 | 0.00787 | -0.012 | -53.049
-3.5 | -0.35 | 0.00766 | -0.013 | -45.61
-3 | -0.281 | 0.00622 | -0.013 | -45.126
-2.5 | -0.211 | 0.00564 | -0.014 | -37.503
-2 | -0.142 | 0.00549 | -0.015 | -25.777
-1.5 | -0.072 | 0.00541 | -0.015 | -13.238
-1 | -0.001 | 0.00541 | -0.016 | -0.255
-0.5 | 0.069 | 0.0054 | -0.017 | 12.782
0 | 0.139 | 0.0054 | -0.017 | 25.782
0.5 | 0.209 | 0.00543 | -0.018 | 38.492
1 | 0.279 | 0.0055 | -0.019 | 50.756
1.5 | 0.349 | 0.00561 | -0.019 | 62.222
2 | 0.419 | 0.00571 | -0.02 | 73.348
2.5 | 0.489 | 0.00593 | -0.02 | 82.394
3 | 0.558 | 0.00636 | -0.021 | 87.82
3.5 | 0.628 | 0.00669 | -0.022 | 93.751
4 | 0.696 | 0.00715 | -0.022 | 97.335
4.5 | 0.764 | 0.00776 | -0.023 | 98.415
5 | 0.825 | 0.00827 | -0.024 | 99.795
5.5 | 0.882 | 0.00963 | -0.024 | 91.651
6 | 0.937 | 0.0112 | -0.025 | 83.621
6.5 | 0.991 | 0.012 | -0.025 | 82.59
7 | 1.037 | 0.01297 | -0.026 | 79.997
7.5 | 1.075 | 0.01404 | -0.026 | 76.564
8 | 1.101 | 0.01522 | -0.027 | 72.313
8.5 | 1.105 | 0.0168 | -0.027 | 65.773
9 | 1.068 | 0.01896 | -0.028 | 56.353
9.5 | 0.824 | 0.02205 | -0.028 | 37.364
10 | 0.612 | 0.07064 | -0.015 | 8.66
10.5 | 0.745 | 0.02615 | -0.029 | 28.486
11 | 0.731 | 0.04527 | -0.027 | 16.137
11.5 | 0.805 | 0.02869 | -0.03 | 28.065
12 | 0.826 | 0.03425 | -0.03 | 24.124
12.5 | 0.766 | 0.08087 | -0.022 | 9.468
13 | 0.78 | 0.09678 | -0.019 | 8.062
13.5 | 0.807 | 0.09486 | -0.02 | 8.505
14 | 0.851 | 0.09213 | -0.024 | 9.239
14.5 | 0.873 | 0.10435 | -0.023 | 8.361
15 | 0.888 | 0.10925 | -0.021 | 8.132
15.5 | 0.926 | 0.1114 | -0.024 | 8.315
16 | 0.959 | 0.11507 | -0.025 | 8.332
16.5 | 0.97 | 0.12256 | -0.022 | 7.915
17 | 1.005 | 0.12632 | -0.025 | 7.953
17.5 | 1.049 | 0.12109 | -0.028 | 8.666
18 | 1.052 | 0.13264 | -0.024 | 7.928
18.5 | 1.083 | 0.13831 | -0.025 | 7.83
19 | 1.138 | 0.12482 | -0.03 | 9.12
19.5 | 1.182 | 0.1193 | -0.032 | 9.911
20 | 1.161 | 0.15436 | -0.026 | 7.523

## 96. Re 7M Mach 0.50 (2)
BIGFOIL.COM POLAR EXPORT
NACA63-215 a=0.0
NACA63-215 a=0.0 |  |  |  | Cl Max: | 1.316 | at alpha= | 10.5 | deg
XFOIL ncrit=9 |  |  |  | L/D Max: | 121.939 | at alpha= | 3.5 | deg
Re: | 7000000 |  |  | Cd Min: | 0.12312 | at alpha= | 15.5 | deg
Mach: | 0.5 |  |  | Cl=0 at alpha= | -1.0101 | deg
|  |  |  | @ Cl=0.1, Cd= | 0.004389
|  |  |  | @ Cl=0.4, Cd= | 0.004519
|  |  |  | @ Cl=0.6, Cd= | 0.0050648
alpha (deg) | Cl | Cd | Cm | Cl/Cd
-13.5 | -0.7715 | 0.10454 | -0.0175 | -7.38
-13 | -0.7891 | 0.09175 | -0.026 | -8.6005
-12.5 | -0.8105 | 0.07783 | -0.0353 | -10.4137
-12 | -0.8322 | 0.06487 | -0.0447 | -12.8287
-11.5 | -0.8572 | 0.05344 | -0.0525 | -16.0404
-11 | -0.8892 | 0.04313 | -0.058 | -20.6167
-10.5 | -0.922 | 0.03432 | -0.0605 | -26.8648
-10 | -0.955 | 0.02683 | -0.0595 | -35.5945
-9.5 | -0.9823 | 0.02076 | -0.0548 | -47.317
-9 | -1.0021 | 0.01621 | -0.0467 | -61.8199
-8.5 | -1.005 | 0.01337 | -0.036 | -75.1683
-8 | -0.9645 | 0.01139 | -0.0296 | -84.6795
-7.5 | -0.9044 | 0.01023 | -0.0255 | -88.4066
-7 | -0.8369 | 0.00947 | -0.0226 | -88.3738
-6.5 | -0.7668 | 0.00892 | -0.0205 | -85.9641
-6 | -0.6965 | 0.00841 | -0.0189 | -82.8181
-5.5 | -0.6252 | 0.00802 | -0.0179 | -77.9551
-5 | -0.5542 | 0.00767 | -0.0171 | -72.2555
-4.5 | -0.483 | 0.00738 | -0.0166 | -65.4472
-4 | -0.4122 | 0.00709 | -0.0164 | -58.1382
-3.5 | -0.3418 | 0.00681 | -0.0163 | -50.1909
-3 | -0.2726 | 0.00641 | -0.0164 | -42.5273
-2.5 | -0.2035 | 0.006 | -0.0166 | -33.9167
-2 | -0.1359 | 0.00541 | -0.0169 | -25.1201
-1.5 | -0.068 | 0.00481 | -0.0174 | -14.1372
-1 | 0.0014 | 0.00447 | -0.018 | 0.3132
-0.5 | 0.0725 | 0.00442 | -0.0188 | 16.4027
0 | 0.1435 | 0.00434 | -0.0196 | 33.0645
0.5 | 0.215 | 0.00435 | -0.0204 | 49.4253
1 | 0.2864 | 0.00439 | -0.0213 | 65.2392
1.5 | 0.3578 | 0.00446 | -0.0221 | 80.2242
2 | 0.4293 | 0.00456 | -0.0228 | 94.1447
2.5 | 0.5002 | 0.00475 | -0.0234 | 105.3053
3 | 0.5714 | 0.00493 | -0.0239 | 115.9026
3.5 | 0.6414 | 0.00526 | -0.0241 | 121.9392
4 | 0.7061 | 0.00608 | -0.0237 | 116.1349
4.5 | 0.7714 | 0.00679 | -0.0231 | 113.6082
5 | 0.836 | 0.0075 | -0.0221 | 111.4667
5.5 | 0.8993 | 0.00823 | -0.0207 | 109.271
6 | 0.9589 | 0.00909 | -0.0186 | 105.4895
6.5 | 1.0198 | 0.00978 | -0.0163 | 104.274
7 | 1.0797 | 0.01044 | -0.0135 | 103.4195
7.5 | 1.1358 | 0.01116 | -0.01 | 101.7742
8 | 1.1744 | 0.01198 | -0.0036 | 98.0301
8.5 | 1.2034 | 0.01334 | 0.003 | 90.2099
9 | 1.238 | 0.01503 | 0.0082 | 82.3686
9.5 | 1.2712 | 0.01708 | 0.0131 | 74.4262
10 | 1.2972 | 0.01974 | 0.018 | 65.7143
10.5 | 1.316 | 0.02304 | 0.0227 | 57.1181
11 | 1.3159 | 0.0273 | 0.028 | 48.2015
12 | 1.2893 | 0.04137 | 0.0301 | 31.1651
12.5 | 1.2604 | 0.0502 | 0.0295 | 25.1076
13 | 1.2272 | 0.06031 | 0.0269 | 20.3482
13.5 | 1.1925 | 0.07166 | 0.0222 | 16.6411
14 | 1.1641 | 0.08343 | 0.0162 | 13.953
14.5 | 1.1344 | 0.09636 | 0.0086 | 11.7725
15 | 1.1102 | 0.10948 | 0.0004 | 10.1407
15.5 | 1.0872 | 0.12312 | -0.0086 | 8.8304

## 97. Re 8M Mach 0.00 (1)
BIGFOIL.COM POLAR EXPORT
NACA63-215 a=0.0
NACA63-215 a=0.0 |  |  |  | Cl Max: | 1.325 | at alpha= | 13.5 | deg
JavaFoil+Calcfoil stall+Eppler ext transition |  |  |  | L/D Max: | 103.378 | at alpha= | 7.5 | deg
Re: | 8000000 |  |  | Cd Min: | 0.00516 | at alpha= | -1 | deg
Mach: | 0 |  |  | Cl=0 at alpha= | -0.9918 | deg
|  |  |  | @ Cl=0.1, Cd= | 0.0051666
|  |  |  | @ Cl=0.4, Cd= | 0.005501
|  |  |  | @ Cl=0.6, Cd= | 0.0062451
alpha (deg) | Cl | Cd | Cm | Cl/Cd
-18.5 | -0.856 | 0.11833 | 0.003 | -7.231
-18 | -0.888 | 0.10406 | 0.003 | -8.53
-17.5 | -0.928 | 0.08425 | 0.002 | -11.011
-17 | -0.974 | 0.06292 | 0.002 | -15.487
-16.5 | -1.016 | 0.04775 | 0.002 | -21.273
-16 | -1.053 | 0.03651 | 0.002 | -28.836
-15.5 | -1.078 | 0.03084 | 0.001 | -34.947
-15 | -1.098 | 0.02644 | 0.001 | -41.526
-14.5 | -1.115 | 0.02238 | 0 | -49.847
-14 | -1.124 | 0.01995 | 0 | -56.369
-13.5 | -1.126 | 0.0173 | 0 | -65.048
-13 | -1.117 | 0.01574 | -0.001 | -70.972
-12.5 | -1.106 | 0.01431 | -0.001 | -77.293
-12 | -1.088 | 0.01345 | -0.002 | -80.91
-11.5 | -1.068 | 0.0124 | -0.002 | -86.133
-11 | -1.042 | 0.01181 | -0.003 | -88.246
-10.5 | -1.014 | 0.01117 | -0.003 | -90.795
-10 | -0.986 | 0.01065 | -0.004 | -92.581
-9.5 | -0.946 | 0.01009 | -0.004 | -93.715
-9 | -0.903 | 0.00961 | -0.005 | -93.919
-8.5 | -0.857 | 0.00932 | -0.006 | -91.985
-8 | -0.809 | 0.00891 | -0.006 | -90.866
-7.5 | -0.759 | 0.00865 | -0.007 | -87.776
-7 | -0.706 | 0.00836 | -0.007 | -84.503
-6.5 | -0.652 | 0.00812 | -0.008 | -80.28
-6 | -0.596 | 0.00785 | -0.008 | -75.852
-5.5 | -0.539 | 0.00768 | -0.009 | -70.199
-5 | -0.481 | 0.00743 | -0.009 | -64.796
-4.5 | -0.423 | 0.00729 | -0.01 | -57.974
-4 | -0.363 | 0.00708 | -0.01 | -51.303
-3.5 | -0.304 | 0.00654 | -0.011 | -46.463
-3 | -0.244 | 0.00579 | -0.012 | -42.079
-2.5 | -0.183 | 0.00538 | -0.012 | -34.061
-2 | -0.123 | 0.00523 | -0.013 | -23.47
-1.5 | -0.062 | 0.00518 | -0.013 | -11.978
-1 | -0.001 | 0.00516 | -0.014 | -0.232
-0.5 | 0.06 | 0.00516 | -0.014 | 11.578
0 | 0.121 | 0.00517 | -0.015 | 23.35
0.5 | 0.181 | 0.00518 | -0.015 | 34.994
1 | 0.242 | 0.00525 | -0.016 | 46.118
1.5 | 0.303 | 0.00531 | -0.017 | 57.014
2 | 0.363 | 0.00541 | -0.017 | 67.129
2.5 | 0.424 | 0.00556 | -0.018 | 76.265
3 | 0.484 | 0.00582 | -0.018 | 83.242
3.5 | 0.545 | 0.00604 | -0.019 | 90.12
4 | 0.604 | 0.00626 | -0.019 | 96.53
4.5 | 0.664 | 0.00664 | -0.02 | 100.022
5 | 0.723 | 0.0071 | -0.021 | 101.805
5.5 | 0.781 | 0.00767 | -0.021 | 101.836
6 | 0.838 | 0.00812 | -0.022 | 103.128
6.5 | 0.894 | 0.00906 | -0.022 | 98.709
7 | 0.949 | 0.00949 | -0.023 | 99.915
7.5 | 0.997 | 0.00964 | -0.023 | 103.378
8 | 1.042 | 0.0104 | -0.024 | 100.224
8.5 | 1.087 | 0.01093 | -0.024 | 99.39
9 | 1.129 | 0.0115 | -0.025 | 98.231
9.5 | 1.169 | 0.01214 | -0.025 | 96.29
10 | 1.205 | 0.01284 | -0.026 | 93.883
10.5 | 1.236 | 0.01365 | -0.026 | 90.528
11 | 1.262 | 0.0146 | -0.026 | 86.393
11.5 | 1.284 | 0.01558 | -0.027 | 82.388
12 | 1.301 | 0.01654 | -0.027 | 78.67
12.5 | 1.314 | 0.01788 | -0.028 | 73.457
13 | 1.322 | 0.0191 | -0.028 | 69.223
13.5 | 1.325 | 0.02065 | -0.029 | 64.17
14 | 1.324 | 0.0222 | -0.029 | 59.656
14.5 | 1.317 | 0.02414 | -0.029 | 54.571
15 | 1.301 | 0.02648 | -0.03 | 49.15
15.5 | 1.281 | 0.02927 | -0.03 | 43.756
16 | 1.255 | 0.03276 | -0.03 | 38.303
16.5 | 1.226 | 0.03653 | -0.03 | 33.555
17 | 1.195 | 0.04041 | -0.031 | 29.56
17.5 | 1.159 | 0.04554 | -0.031 | 25.442
18 | 1.12 | 0.05203 | -0.031 | 21.53
18.5 | 1.083 | 0.05758 | -0.031 | 18.809

## 98. Re 8M Mach 0.00 (2)
BIGFOIL.COM POLAR EXPORT
NACA63-215 a=0.0
NACA63-215 a=0.0 |  |  |  | Cl Max: | 1.6923 | at alpha= | 20 | deg
XFOIL ncrit=9 |  |  |  | L/D Max: | 115.863 | at alpha= | 9.5 | deg
Re: | 8000000 |  |  | Cd Min: | 0.05396 | at alpha= | 20 | deg
Mach: | 0 |  |  | Cl=0 at alpha= | -0.99831 | deg
|  |  |  | @ Cl=0.1, Cd= | 0.0041585
|  |  |  | @ Cl=0.4, Cd= | 0.0043967
|  |  |  | @ Cl=0.6, Cd= | 0.0056526
alpha (deg) | Cl | Cd | Cm | Cl/Cd
-20 | -1.6795 | 0.03599 | -0.0398 | -46.6657
-19.5 | -1.669 | 0.03242 | -0.0396 | -51.4806
-19 | -1.6568 | 0.02919 | -0.0388 | -56.7592
-18.5 | -1.641 | 0.02646 | -0.0378 | -62.0181
-18 | -1.6227 | 0.02406 | -0.0363 | -67.4439
-17.5 | -1.6032 | 0.02193 | -0.0345 | -73.1053
-17 | -1.5816 | 0.0201 | -0.0324 | -78.6866
-16.5 | -1.5612 | 0.01838 | -0.0296 | -84.9402
-15.5 | -1.5233 | 0.01597 | -0.0215 | -95.3851
-15 | -1.5037 | 0.01514 | -0.0163 | -99.3197
-14.5 | -1.4658 | 0.0144 | -0.0141 | -101.7917
-14 | -1.4238 | 0.01372 | -0.0125 | -103.7755
-13.5 | -1.3789 | 0.0131 | -0.0113 | -105.2595
-13 | -1.3315 | 0.01256 | -0.0104 | -106.0111
-12.5 | -1.2827 | 0.01204 | -0.0097 | -106.5365
-12 | -1.2331 | 0.01151 | -0.0091 | -107.1329
-11.5 | -1.1832 | 0.01093 | -0.0085 | -108.2525
-11 | -1.1316 | 0.01044 | -0.0081 | -108.3908
-10.5 | -1.0787 | 0.01002 | -0.0079 | -107.6547
-10 | -1.0249 | 0.00965 | -0.0079 | -106.2073
-9.5 | -0.9706 | 0.00929 | -0.0079 | -104.4779
-9 | -0.9163 | 0.00888 | -0.0079 | -103.1869
-8.5 | -0.8609 | 0.00854 | -0.008 | -100.808
-8 | -0.8049 | 0.00827 | -0.0083 | -97.3277
-7.5 | -0.7488 | 0.00797 | -0.0085 | -93.9523
-7 | -0.6922 | 0.00768 | -0.0088 | -90.1302
-6.5 | -0.6351 | 0.00746 | -0.0092 | -85.134
-6 | -0.5779 | 0.00722 | -0.0096 | -80.0416
-5.5 | -0.5204 | 0.00701 | -0.0101 | -74.2368
-5 | -0.4627 | 0.00679 | -0.0105 | -68.1443
-4.5 | -0.4048 | 0.00659 | -0.011 | -61.4264
-4 | -0.3468 | 0.00637 | -0.0116 | -54.4427
-3.5 | -0.2891 | 0.00608 | -0.0121 | -47.5493
-3 | -0.2312 | 0.0058 | -0.0126 | -39.8621
-2.5 | -0.1733 | 0.00548 | -0.0132 | -31.6241
-2 | -0.1157 | 0.00508 | -0.0138 | -22.7756
-1.5 | -0.058 | 0.00468 | -0.0144 | -12.3932
-1 | -0.0002 | 0.00428 | -0.0151 | -0.046729
-0.5 | 0.059 | 0.0042 | -0.0159 | 14.0476
0 | 0.1182 | 0.00414 | -0.0166 | 28.5507
0.5 | 0.1775 | 0.00411 | -0.0173 | 43.1873
1 | 0.2368 | 0.00413 | -0.0181 | 57.3366
1.5 | 0.296 | 0.00419 | -0.0188 | 70.6444
2 | 0.3552 | 0.00429 | -0.0196 | 82.7972
2.5 | 0.414 | 0.00443 | -0.0203 | 93.4537
3 | 0.4726 | 0.00458 | -0.021 | 103.1878
3.5 | 0.5299 | 0.00495 | -0.0215 | 107.0505
4 | 0.5855 | 0.00554 | -0.0219 | 105.6859
5 | 0.6975 | 0.00641 | -0.0227 | 108.8144
5.5 | 0.7528 | 0.00687 | -0.023 | 109.5779
6 | 0.8081 | 0.00728 | -0.0233 | 111.0027
6.5 | 0.8622 | 0.00779 | -0.0234 | 110.6804
7 | 0.9164 | 0.00824 | -0.0235 | 111.2136
7.5 | 0.9705 | 0.00863 | -0.0236 | 112.4565
8 | 1.0243 | 0.00901 | -0.0236 | 113.6848
8.5 | 1.0778 | 0.00937 | -0.0236 | 115.0267
9 | 1.1301 | 0.00979 | -0.0234 | 115.4341
9.5 | 1.1818 | 0.0102 | -0.0232 | 115.8627
10 | 1.232 | 0.01067 | -0.0227 | 115.4639
10.5 | 1.2809 | 0.01116 | -0.0221 | 114.776
11 | 1.3278 | 0.01171 | -0.0211 | 113.3903
11.5 | 1.3733 | 0.01222 | -0.02 | 112.3813
12 | 1.4142 | 0.01284 | -0.0182 | 110.1402
12.5 | 1.4488 | 0.01337 | -0.0152 | 108.362
13 | 1.4705 | 0.01413 | -0.0102 | 104.0694
13.5 | 1.4948 | 0.01515 | -0.0065 | 98.6667
14 | 1.5192 | 0.01642 | -0.0034 | 92.5213
14.5 | 1.5419 | 0.01798 | -0.0006 | 85.7564
15 | 1.5631 | 0.01981 | 0.0019 | 78.9046
15.5 | 1.5858 | 0.02169 | 0.0039 | 73.112
16 | 1.6073 | 0.02379 | 0.0056 | 67.562
16.5 | 1.6262 | 0.02622 | 0.0072 | 62.0214
17 | 1.6411 | 0.02908 | 0.0086 | 56.434
17.5 | 1.6533 | 0.0323 | 0.0097 | 51.1858
18 | 1.6628 | 0.03602 | 0.0104 | 46.1632
18.5 | 1.6723 | 0.03997 | 0.0107 | 41.8389
19 | 1.6823 | 0.04408 | 0.0105 | 38.1647
19.5 | 1.6885 | 0.04877 | 0.0101 | 34.6217
20 | 1.6923 | 0.05396 | 0.0091 | 31.3621

## 99. Re 8M Mach 0.10 (1)
BIGFOIL.COM POLAR EXPORT
NACA63-215 a=0.0
NACA63-215 a=0.0 |  |  |  | Cl Max: | 1.313 | at alpha= | 13 | deg
JavaFoil+Calcfoil stall+Eppler ext transition |  |  |  | L/D Max: | 106.781 | at alpha= | 7.5 | deg
Re: | 8000000 |  |  | Cd Min: | 0.00516 | at alpha= | -1 | deg
Mach: | 0.1 |  |  | Cl=0 at alpha= | -0.9918 | deg
|  |  |  | @ Cl=0.1, Cd= | 0.0051666
|  |  |  | @ Cl=0.4, Cd= | 0.0055003
|  |  |  | @ Cl=0.6, Cd= | 0.006239
alpha (deg) | Cl | Cd | Cm | Cl/Cd
-18.5 | -0.794 | 0.14329 | 0.002 | -5.541
-18 | -0.833 | 0.1171 | 0.002 | -7.115
-17.5 | -0.87 | 0.10074 | 0.002 | -8.632
-17 | -0.907 | 0.08477 | 0.002 | -10.706
-16.5 | -0.964 | 0.05877 | 0.002 | -16.399
-16 | -1.012 | 0.04193 | 0.002 | -24.143
-15.5 | -1.04 | 0.03589 | 0.001 | -28.972
-15 | -1.072 | 0.02828 | 0.001 | -37.89
-14.5 | -1.094 | 0.02368 | 0 | -46.185
-14 | -1.107 | 0.02096 | 0 | -52.806
-13.5 | -1.112 | 0.0179 | 0 | -62.128
-13 | -1.107 | 0.01618 | -0.001 | -68.402
-12.5 | -1.097 | 0.01487 | -0.001 | -73.733
-12 | -1.082 | 0.01372 | -0.002 | -78.885
-11.5 | -1.064 | 0.0126 | -0.002 | -84.47
-11 | -1.04 | 0.01201 | -0.003 | -86.58
-10.5 | -1.013 | 0.01124 | -0.003 | -90.153
-10 | -0.982 | 0.01009 | -0.004 | -97.291
-9.5 | -0.947 | 0.01022 | -0.005 | -92.688
-9 | -0.905 | 0.00976 | -0.005 | -92.773
-8.5 | -0.86 | 0.00936 | -0.006 | -91.926
-8 | -0.812 | 0.009 | -0.006 | -90.24
-7.5 | -0.762 | 0.00873 | -0.007 | -87.253
-7 | -0.709 | 0.00844 | -0.007 | -84.07
-6.5 | -0.654 | 0.00813 | -0.008 | -80.499
-6 | -0.598 | 0.00787 | -0.008 | -76.08
-5.5 | -0.541 | 0.00769 | -0.009 | -70.417
-5 | -0.483 | 0.00743 | -0.009 | -65.076
-4.5 | -0.425 | 0.0073 | -0.01 | -58.214
-4 | -0.365 | 0.00703 | -0.01 | -51.969
-3.5 | -0.305 | 0.00655 | -0.011 | -46.603
-3 | -0.245 | 0.0058 | -0.012 | -42.234
-2.5 | -0.184 | 0.00539 | -0.012 | -34.193
-2 | -0.123 | 0.00523 | -0.013 | -23.583
-1.5 | -0.062 | 0.0052 | -0.013 | -11.994
-1 | -0.001 | 0.00516 | -0.014 | -0.233
-0.5 | 0.06 | 0.00516 | -0.014 | 11.629
0 | 0.121 | 0.00517 | -0.015 | 23.454
0.5 | 0.182 | 0.00518 | -0.016 | 35.165
1 | 0.243 | 0.00525 | -0.016 | 46.349
1.5 | 0.304 | 0.00531 | -0.017 | 57.256
2 | 0.365 | 0.00542 | -0.017 | 67.402
2.5 | 0.426 | 0.00556 | -0.018 | 76.608
3 | 0.487 | 0.00582 | -0.018 | 83.606
3.5 | 0.547 | 0.0061 | -0.019 | 89.795
4 | 0.608 | 0.00626 | -0.02 | 96.975
4.5 | 0.667 | 0.00665 | -0.02 | 100.362
5 | 0.726 | 0.00716 | -0.021 | 101.387
5.5 | 0.784 | 0.00768 | -0.021 | 102.07
6 | 0.842 | 0.00814 | -0.022 | 103.386
6.5 | 0.898 | 0.00909 | -0.022 | 98.851
7 | 0.953 | 0.00953 | -0.023 | 99.946
7.5 | 0.999 | 0.00936 | -0.023 | 106.781
8 | 1.046 | 0.0105 | -0.024 | 99.621
8.5 | 1.09 | 0.01105 | -0.024 | 98.685
9 | 1.132 | 0.01163 | -0.025 | 97.383
9.5 | 1.171 | 0.0123 | -0.025 | 95.248
10 | 1.207 | 0.01306 | -0.026 | 92.365
10.5 | 1.236 | 0.01393 | -0.026 | 88.714
11 | 1.261 | 0.01484 | -0.027 | 84.99
11.5 | 1.281 | 0.01585 | -0.027 | 80.864
12 | 1.297 | 0.01701 | -0.027 | 76.224
12.5 | 1.307 | 0.01826 | -0.028 | 71.598
13 | 1.313 | 0.01953 | -0.028 | 67.247
13.5 | 1.313 | 0.02115 | -0.029 | 62.087
14 | 1.308 | 0.02314 | -0.029 | 56.527
14.5 | 1.298 | 0.02485 | -0.029 | 52.24
15 | 1.277 | 0.02782 | -0.03 | 45.907
15.5 | 1.251 | 0.03113 | -0.03 | 40.177
16 | 1.222 | 0.03424 | -0.03 | 35.68
16.5 | 1.189 | 0.03761 | -0.03 | 31.615
17 | 1.149 | 0.04364 | -0.03 | 26.329
17.5 | 1.109 | 0.04899 | -0.031 | 22.637
18 | 1.066 | 0.05561 | -0.031 | 19.173

## 100. Re 8M Mach 0.10 (2)
BIGFOIL.COM POLAR EXPORT
NACA63-215 a=0.0
NACA63-215 a=0.0 |  |  |  | Cl Max: | 1.6762 | at alpha= | 19.5 | deg
XFOIL ncrit=9 |  |  |  | L/D Max: | 115.248 | at alpha= | 9 | deg
Re: | 8000000 |  |  | Cd Min: | 0.05851 | at alpha= | 20 | deg
Mach: | 0.1 |  |  | Cl=0 at alpha= | -0.99832 | deg
|  |  |  | @ Cl=0.1, Cd= | 0.0041623
|  |  |  | @ Cl=0.4, Cd= | 0.0044005
|  |  |  | @ Cl=0.6, Cd= | 0.0056352
alpha (deg) | Cl | Cd | Cm | Cl/Cd
-20 | -1.6679 | 0.03952 | -0.0422 | -42.2039
-19.5 | -1.6603 | 0.03535 | -0.0424 | -46.9675
-19 | -1.6508 | 0.03164 | -0.0419 | -52.1745
-18.5 | -1.6369 | 0.02851 | -0.041 | -57.4149
-18 | -1.6202 | 0.02577 | -0.0397 | -62.8716
-17.5 | -1.602 | 0.02335 | -0.038 | -68.6081
-15.5 | -1.5188 | 0.01662 | -0.0263 | -91.3839
-15 | -1.5026 | 0.01559 | -0.0208 | -96.3823
-14.5 | -1.473 | 0.01479 | -0.0169 | -99.5943
-14 | -1.4324 | 0.01405 | -0.0149 | -101.9502
-13.5 | -1.3883 | 0.01337 | -0.0133 | -103.8369
-13 | -1.341 | 0.01279 | -0.0121 | -104.8475
-12.5 | -1.2921 | 0.01224 | -0.0112 | -105.5637
-12 | -1.2417 | 0.01173 | -0.0104 | -105.8568
-11.5 | -1.1917 | 0.01112 | -0.0097 | -107.1673
-11 | -1.14 | 0.01058 | -0.0091 | -107.7505
-10.5 | -1.0868 | 0.01013 | -0.0088 | -107.2853
-10 | -1.0326 | 0.00974 | -0.0086 | -106.0164
-9.5 | -0.9776 | 0.00939 | -0.0086 | -104.1108
-9 | -0.9228 | 0.00896 | -0.0085 | -102.9911
-8.5 | -0.8671 | 0.0086 | -0.0085 | -100.8256
-8 | -0.8106 | 0.00831 | -0.0087 | -97.5451
-7.5 | -0.7539 | 0.00803 | -0.0089 | -93.8854
-7 | -0.697 | 0.00772 | -0.0091 | -90.285
-6.5 | -0.6394 | 0.00749 | -0.0095 | -85.3672
-6 | -0.5817 | 0.00725 | -0.0098 | -80.2345
-5.5 | -0.5238 | 0.00703 | -0.0103 | -74.5092
-5 | -0.4656 | 0.00681 | -0.0107 | -68.37
-4.5 | -0.4073 | 0.00661 | -0.0112 | -61.6188
-4 | -0.3489 | 0.00639 | -0.0117 | -54.6009
-3.5 | -0.2908 | 0.0061 | -0.0122 | -47.6721
-3 | -0.2325 | 0.00582 | -0.0127 | -39.9485
-2.5 | -0.1743 | 0.00549 | -0.0133 | -31.7486
-2 | -0.1164 | 0.00509 | -0.0139 | -22.8684
-1.5 | -0.0583 | 0.00469 | -0.0145 | -12.4307
-1 | -0.0002 | 0.00429 | -0.0152 | -0.04662
-0.5 | 0.0594 | 0.00421 | -0.016 | 14.1093
0 | 0.119 | 0.00414 | -0.0167 | 28.744
0.5 | 0.1786 | 0.00412 | -0.0174 | 43.3495
1 | 0.2384 | 0.00414 | -0.0182 | 57.5845
1.5 | 0.2979 | 0.0042 | -0.0189 | 70.9286
2 | 0.3575 | 0.0043 | -0.0197 | 83.1395
2.5 | 0.4167 | 0.00444 | -0.0204 | 93.8514
3 | 0.4757 | 0.00459 | -0.0211 | 103.6383
3.5 | 0.5333 | 0.00496 | -0.0216 | 107.5202
4 | 0.5893 | 0.00555 | -0.022 | 106.1802
4.5 | 0.6458 | 0.006 | -0.0224 | 107.6333
5 | 0.702 | 0.00644 | -0.0228 | 109.0062
5.5 | 0.7576 | 0.00691 | -0.023 | 109.6382
6 | 0.8133 | 0.00732 | -0.0232 | 111.1066
6.5 | 0.8676 | 0.00785 | -0.0233 | 110.5223
7 | 0.9221 | 0.0083 | -0.0233 | 111.0964
7.5 | 0.9768 | 0.00869 | -0.0234 | 112.4051
8 | 1.0308 | 0.00908 | -0.0233 | 113.5242
8.5 | 1.0847 | 0.00945 | -0.0232 | 114.7831
9 | 1.1375 | 0.00987 | -0.023 | 115.2482
9.5 | 1.1891 | 0.01032 | -0.0226 | 115.2229
10 | 1.2397 | 0.01078 | -0.022 | 115
10.5 | 1.2883 | 0.01131 | -0.0212 | 113.908
11 | 1.3354 | 0.01185 | -0.0201 | 112.692
11.5 | 1.3803 | 0.0124 | -0.0187 | 111.3145
12 | 1.4195 | 0.01307 | -0.0164 | 108.6075
13 | 1.4695 | 0.01451 | -0.0074 | 101.275
13.5 | 1.4946 | 0.01567 | -0.0039 | 95.3797
14 | 1.5188 | 0.0171 | -0.0009 | 88.8187
14.5 | 1.5412 | 0.01882 | 0.0018 | 81.8916
15 | 1.5629 | 0.02077 | 0.0042 | 75.248
15.5 | 1.5859 | 0.02277 | 0.0061 | 69.6487
16 | 1.6064 | 0.02508 | 0.0079 | 64.051
16.5 | 1.6232 | 0.02781 | 0.0094 | 58.3675
17 | 1.6352 | 0.03107 | 0.0107 | 52.6295
17.5 | 1.6455 | 0.03469 | 0.0117 | 47.4344
18 | 1.6573 | 0.03842 | 0.0122 | 43.1364
18.5 | 1.6667 | 0.04261 | 0.0123 | 39.1152
19 | 1.675 | 0.0471 | 0.012 | 35.5626
19.5 | 1.6762 | 0.05258 | 0.0111 | 31.879
20 | 1.6759 | 0.05851 | 0.0098 | 28.643

## 101. Re 8M Mach 0.25 (1)
BIGFOIL.COM POLAR EXPORT
NACA63-215 a=0.0
NACA63-215 a=0.0 |  |  |  | Cl Max: | 1.258 | at alpha= | 12 | deg
JavaFoil+Calcfoil stall+Eppler ext transition |  |  |  | L/D Max: | 102.193 | at alpha= | 6 | deg
Re: | 8000000 |  |  | Cd Min: | 0.00518 | at alpha= | -0.5 | deg
Mach: | 0.25 |  |  | Cl=0 at alpha= | -0.99206 | deg
|  |  |  | @ Cl=0.1, Cd= | 0.0052041
|  |  |  | @ Cl=0.4, Cd= | 0.0055435
|  |  |  | @ Cl=0.6, Cd= | 0.0063516
alpha (deg) | Cl | Cd | Cm | Cl/Cd
-17 | -0.56 | 0.14706 | 0.001 | -3.806
-16.5 | -0.619 | 0.13629 | 0.001 | -4.544
-16 | -0.674 | 0.12836 | 0.001 | -5.251
-15.5 | -0.725 | 0.11736 | 0.001 | -6.178
-15 | -0.78 | 0.09516 | 0.001 | -8.196
-14.5 | -0.85 | 0.06801 | 0 | -12.495
-14 | -0.923 | 0.04436 | 0 | -20.799
-13.5 | -0.98 | 0.02783 | 0 | -35.223
-13 | -1.008 | 0.02166 | -0.001 | -46.534
-12.5 | -1.021 | 0.01857 | -0.001 | -54.992
-12 | -1.028 | 0.01595 | -0.002 | -64.466
-11.5 | -1.024 | 0.01463 | -0.002 | -69.983
-11 | -1.015 | 0.01317 | -0.003 | -77.013
-10.5 | -0.997 | 0.01225 | -0.004 | -81.418
-10 | -0.974 | 0.01147 | -0.004 | -84.949
-9.5 | -0.946 | 0.01091 | -0.005 | -86.686
-9 | -0.914 | 0.01025 | -0.005 | -89.2
-8.5 | -0.872 | 0.00976 | -0.006 | -89.339
-8 | -0.826 | 0.00934 | -0.006 | -88.492
-7.5 | -0.777 | 0.00899 | -0.007 | -86.404
-7 | -0.725 | 0.0087 | -0.007 | -83.286
-6.5 | -0.67 | 0.00836 | -0.008 | -80.06
-6 | -0.613 | 0.00807 | -0.008 | -75.988
-5.5 | -0.555 | 0.00781 | -0.009 | -71.043
-5 | -0.496 | 0.0076 | -0.01 | -65.231
-4.5 | -0.436 | 0.00739 | -0.01 | -58.992
-4 | -0.375 | 0.00722 | -0.011 | -51.98
-3.5 | -0.314 | 0.00668 | -0.011 | -46.932
-3 | -0.252 | 0.00589 | -0.012 | -42.719
-2.5 | -0.189 | 0.00546 | -0.012 | -34.658
-2 | -0.127 | 0.00527 | -0.013 | -24.047
-1.5 | -0.064 | 0.00521 | -0.014 | -12.286
-1 | -0.001 | 0.00519 | -0.014 | -0.238
-0.5 | 0.062 | 0.00518 | -0.015 | 11.915
0 | 0.125 | 0.00522 | -0.015 | 23.891
0.5 | 0.187 | 0.00523 | -0.016 | 35.779
1 | 0.25 | 0.00526 | -0.017 | 47.501
1.5 | 0.313 | 0.00537 | -0.017 | 58.249
2 | 0.375 | 0.00548 | -0.018 | 68.502
2.5 | 0.438 | 0.00564 | -0.018 | 77.579
3 | 0.5 | 0.00594 | -0.019 | 84.129
3.5 | 0.562 | 0.00618 | -0.02 | 90.96
4 | 0.624 | 0.00646 | -0.02 | 96.58
4.5 | 0.685 | 0.00685 | -0.021 | 100.067
5 | 0.746 | 0.00741 | -0.021 | 100.548
5.5 | 0.805 | 0.00792 | -0.022 | 101.712
6 | 0.864 | 0.00845 | -0.022 | 102.193
6.5 | 0.921 | 0.00949 | -0.023 | 97.105
7 | 0.969 | 0.00999 | -0.023 | 97.002
7.5 | 1.017 | 0.01053 | -0.024 | 96.545
8 | 1.063 | 0.0111 | -0.024 | 95.795
8.5 | 1.106 | 0.01175 | -0.025 | 94.127
9 | 1.146 | 0.01245 | -0.025 | 92.04
9.5 | 1.181 | 0.01327 | -0.026 | 88.981
10 | 1.212 | 0.01419 | -0.026 | 85.374
10.5 | 1.234 | 0.01526 | -0.027 | 80.827
11 | 1.249 | 0.01647 | -0.027 | 75.799
11.5 | 1.257 | 0.01779 | -0.028 | 70.649
12 | 1.258 | 0.01916 | -0.028 | 65.667
12.5 | 1.25 | 0.02098 | -0.028 | 59.569
13 | 1.235 | 0.02274 | -0.029 | 54.293
13.5 | 1.211 | 0.02487 | -0.029 | 48.693
14 | 1.177 | 0.02811 | -0.029 | 41.86
14.5 | 1.132 | 0.03216 | -0.03 | 35.201
15 | 1.072 | 0.03729 | -0.03 | 28.749
15.5 | 0.997 | 0.04676 | -0.029 | 21.324
16 | 0.914 | 0.05987 | -0.029 | 15.268
16.5 | 0.799 | 0.09803 | -0.025 | 8.153
17 | 0.714 | 0.11916 | -0.023 | 5.996

## 102. Re 8M Mach 0.25 (2)
BIGFOIL.COM POLAR EXPORT
NACA63-215 a=0.0
NACA63-215 a=0.0 |  |  |  | Cl Max: | 1.6091 | at alpha= | 17.5 | deg
XFOIL ncrit=9 |  |  |  | L/D Max: | 113.229 | at alpha= | 8.5 | deg
Re: | 8000000 |  |  | Cd Min: | 0.08654 | at alpha= | 20 | deg
Mach: | 0.25 |  |  | Cl=0 at alpha= | -1.0008 | deg
|  |  |  | @ Cl=0.1, Cd= | 0.0041804
|  |  |  | @ Cl=0.4, Cd= | 0.0043924
|  |  |  | @ Cl=0.6, Cd= | 0.0055357
alpha (deg) | Cl | Cd | Cm | Cl/Cd
-20 | -1.5123 | 0.07333 | -0.0406 | -20.6232
-19.5 | -1.5344 | 0.06314 | -0.046 | -24.3016
-19 | -1.5497 | 0.05447 | -0.0499 | -28.4505
-18.5 | -1.5579 | 0.04719 | -0.0523 | -33.0134
-18 | -1.5609 | 0.04095 | -0.0535 | -38.1172
-17.5 | -1.5558 | 0.03596 | -0.0536 | -43.2647
-17 | -1.5465 | 0.03172 | -0.0529 | -48.7547
-15 | -1.4821 | 0.0199 | -0.0433 | -74.4774
-14.5 | -1.4637 | 0.01793 | -0.039 | -81.6341
-14 | -1.441 | 0.01645 | -0.0343 | -87.5988
-13.5 | -1.4226 | 0.01529 | -0.0278 | -93.0412
-13 | -1.3847 | 0.01443 | -0.0239 | -95.9598
-12.5 | -1.339 | 0.01361 | -0.0212 | -98.3835
-12 | -1.2896 | 0.01286 | -0.019 | -100.2799
-11.5 | -1.2371 | 0.01223 | -0.0173 | -101.1529
-11 | -1.1843 | 0.01155 | -0.0157 | -102.5368
-10.5 | -1.1306 | 0.01086 | -0.0143 | -104.1068
-10 | -1.0746 | 0.0103 | -0.0133 | -104.3301
-9.5 | -1.0173 | 0.00983 | -0.0125 | -103.4893
-9 | -0.9591 | 0.00943 | -0.012 | -101.7073
-8.5 | -0.901 | 0.00898 | -0.0115 | -100.3341
-8 | -0.8423 | 0.00859 | -0.0111 | -98.0559
-7.5 | -0.7827 | 0.00828 | -0.011 | -94.529
-7 | -0.7231 | 0.00795 | -0.0109 | -90.956
-6.5 | -0.6632 | 0.00765 | -0.011 | -86.6928
-6 | -0.6027 | 0.00742 | -0.0112 | -81.2264
-5.5 | -0.5425 | 0.00716 | -0.0114 | -75.7682
-5 | -0.4819 | 0.00694 | -0.0117 | -69.438
-4.5 | -0.4212 | 0.00672 | -0.012 | -62.6786
-4 | -0.3606 | 0.0065 | -0.0124 | -55.4769
-3.5 | -0.3003 | 0.0062 | -0.0129 | -48.4355
-3 | -0.24 | 0.0059 | -0.0133 | -40.678
-2.5 | -0.1798 | 0.00557 | -0.0139 | -32.2801
-2 | -0.1199 | 0.00513 | -0.0144 | -23.3723
-1.5 | -0.06 | 0.00472 | -0.015 | -12.7119
-1 | 0.0001 | 0.00431 | -0.0157 | 0.023202
-0.5 | 0.0618 | 0.00423 | -0.0165 | 14.6099
0 | 0.1234 | 0.00415 | -0.0172 | 29.7349
0.5 | 0.1852 | 0.00415 | -0.018 | 44.6265
1 | 0.247 | 0.00417 | -0.0188 | 59.2326
1.5 | 0.3088 | 0.00423 | -0.0195 | 73.0024
2 | 0.3704 | 0.00432 | -0.0203 | 85.7407
2.5 | 0.4317 | 0.00447 | -0.021 | 96.5772
3 | 0.4928 | 0.00465 | -0.0216 | 105.9785
3.5 | 0.5526 | 0.00501 | -0.0221 | 110.2994
4 | 0.6103 | 0.00565 | -0.0224 | 108.0177
4.5 | 0.6686 | 0.00613 | -0.0227 | 109.0701
5 | 0.7267 | 0.00661 | -0.0229 | 109.9395
5.5 | 0.784 | 0.00713 | -0.0229 | 109.9579
6 | 0.8416 | 0.00759 | -0.0229 | 110.8827
7 | 0.9544 | 0.0086 | -0.0224 | 110.9767
7.5 | 1.011 | 0.00902 | -0.0221 | 112.0843
8 | 1.0671 | 0.00944 | -0.0217 | 113.0403
8.5 | 1.1221 | 0.00991 | -0.021 | 113.2291
9 | 1.1762 | 0.01039 | -0.0202 | 113.205
9.5 | 1.2287 | 0.01091 | -0.019 | 112.6214
10 | 1.2785 | 0.01152 | -0.0175 | 110.9809
10.5 | 1.3263 | 0.01212 | -0.0156 | 109.4307
11 | 1.3695 | 0.01281 | -0.0129 | 106.9087
11.5 | 1.3928 | 0.01362 | -0.007 | 102.2614
12 | 1.4137 | 0.01449 | -0.0014 | 97.5638
12.5 | 1.4442 | 0.01581 | 0.0018 | 91.3472
13 | 1.4699 | 0.01749 | 0.0051 | 84.0423
13.5 | 1.494 | 0.01948 | 0.0082 | 76.694
14 | 1.5172 | 0.02172 | 0.0109 | 69.8527
14.5 | 1.5406 | 0.02413 | 0.0131 | 63.8458
15 | 1.5599 | 0.02698 | 0.0152 | 57.8169
15.5 | 1.5731 | 0.03045 | 0.017 | 51.6617
16 | 1.5861 | 0.03417 | 0.0184 | 46.4179
16.5 | 1.5976 | 0.03835 | 0.0192 | 41.6584
17 | 1.6057 | 0.04306 | 0.0196 | 37.2898
17.5 | 1.6091 | 0.0485 | 0.0194 | 33.1773
18 | 1.6071 | 0.05482 | 0.0185 | 29.3159
18.5 | 1.6062 | 0.06137 | 0.017 | 26.1724
19 | 1.6007 | 0.06884 | 0.0148 | 23.2525
19.5 | 1.5891 | 0.07739 | 0.0115 | 20.5337
20 | 1.5765 | 0.08654 | 0.0075 | 18.217

## 103. Re 8M Mach 0.50 (1)
BIGFOIL.COM POLAR EXPORT
NACA63-215 a=0.0
NACA63-215 a=0.0 |  |  |  | Cl Max: | 1.196 | at alpha= | 19.5 | deg
JavaFoil+Calcfoil stall+Eppler ext transition |  |  |  | L/D Max: | 97.892 | at alpha= | 4 | deg
Re: | 8000000 |  |  | Cd Min: | 0.00534 | at alpha= | -1 | deg
Mach: | 0.5 |  |  | Cl=0 at alpha= | -0.99286 | deg
|  |  |  | @ Cl=0.1, Cd= | 0.0053556
|  |  |  | @ Cl=0.4, Cd= | 0.0056893
|  |  |  | @ Cl=0.6, Cd= | 0.006578
alpha (deg) | Cl | Cd | Cm | Cl/Cd
-20 | -1.054 | 0.15055 | 0.004 | -7.003
-19.5 | -1.035 | 0.14709 | 0.004 | -7.039
-19 | -1.007 | 0.14019 | 0.003 | -7.186
-18.5 | -0.975 | 0.1381 | 0.003 | -7.061
-18 | -0.944 | 0.13421 | 0.002 | -7.036
-17.5 | -0.917 | 0.13 | 0.002 | -7.055
-17 | -0.896 | 0.1258 | 0.002 | -7.122
-16.5 | -0.866 | 0.12085 | 0.002 | -7.163
-16 | -0.835 | 0.11893 | 0.001 | -7.018
-15.5 | -0.807 | 0.1127 | 0.001 | -7.157
-15 | -0.782 | 0.11213 | 0.001 | -6.978
-14.5 | -0.754 | 0.10577 | 0 | -7.125
-14 | -0.725 | 0.09796 | 0 | -7.404
-13.5 | -0.7 | 0.08994 | 0 | -7.78
-13 | -0.676 | 0.08143 | -0.001 | -8.296
-12.5 | -0.642 | 0.09015 | -0.001 | -7.118
-12 | -0.615 | 0.08049 | -0.001 | -7.647
-11.5 | -0.594 | 0.07031 | -0.002 | -8.445
-11 | -0.644 | 0.02427 | -0.003 | -26.54
-10.5 | -0.627 | 0.01843 | -0.004 | -34.03
-10 | -0.503 | 0.06866 | -0.002 | -7.321
-9.5 | -0.477 | 0.06085 | -0.003 | -7.843
-9 | -0.535 | 0.0153 | -0.006 | -34.981
-8.5 | -0.695 | 0.01531 | -0.006 | -45.376
-8 | -0.791 | 0.01228 | -0.007 | -64.401
-7.5 | -0.792 | 0.01128 | -0.008 | -70.279
-7 | -0.765 | 0.00995 | -0.008 | -76.832
-6.5 | -0.723 | 0.0098 | -0.009 | -73.761
-6 | -0.669 | 0.00919 | -0.009 | -72.829
-5.5 | -0.611 | 0.00873 | -0.01 | -69.903
-5 | -0.548 | 0.00833 | -0.011 | -65.866
-4.5 | -0.484 | 0.00802 | -0.011 | -60.289
-4 | -0.417 | 0.00772 | -0.012 | -54.056
-3.5 | -0.35 | 0.00753 | -0.013 | -46.399
-3 | -0.281 | 0.00676 | -0.013 | -41.555
-2.5 | -0.211 | 0.00586 | -0.014 | -36.086
-2 | -0.142 | 0.00545 | -0.015 | -25.976
-1.5 | -0.072 | 0.00539 | -0.015 | -13.275
-1 | -0.001 | 0.00534 | -0.016 | -0.259
-0.5 | 0.069 | 0.00536 | -0.017 | 12.876
0 | 0.139 | 0.00535 | -0.017 | 26.029
0.5 | 0.209 | 0.00542 | -0.018 | 38.555
1 | 0.279 | 0.00549 | -0.019 | 50.845
1.5 | 0.349 | 0.00558 | -0.019 | 62.596
2 | 0.419 | 0.00573 | -0.02 | 73.155
2.5 | 0.489 | 0.00602 | -0.02 | 81.206
3 | 0.558 | 0.00638 | -0.021 | 87.504
3.5 | 0.628 | 0.00671 | -0.022 | 93.481
4 | 0.696 | 0.00711 | -0.022 | 97.892
4.5 | 0.764 | 0.00785 | -0.023 | 97.267
5 | 0.83 | 0.00874 | -0.024 | 94.874
5.5 | 0.883 | 0.00948 | -0.024 | 93.184
6 | 0.938 | 0.01098 | -0.025 | 85.406
6.5 | 0.992 | 0.01178 | -0.025 | 84.219
7 | 1.039 | 0.01264 | -0.026 | 82.141
7.5 | 1.076 | 0.01369 | -0.026 | 78.633
8 | 1.102 | 0.01483 | -0.027 | 74.314
8.5 | 1.106 | 0.01639 | -0.027 | 67.513
9 | 1.07 | 0.01846 | -0.028 | 57.949
9.5 | 0.825 | 0.02145 | -0.028 | 38.466
10 | 0.611 | 0.07075 | -0.015 | 8.643
10.5 | 0.746 | 0.02532 | -0.029 | 29.474
11 | 0.753 | 0.03556 | -0.028 | 21.184
11.5 | 0.807 | 0.02778 | -0.03 | 29.042
12 | 0.829 | 0.03278 | -0.03 | 25.292
12.5 | 0.811 | 0.05657 | -0.027 | 14.331
13 | 0.782 | 0.09504 | -0.02 | 8.229
13.5 | 0.838 | 0.07694 | -0.025 | 10.888
14 | 0.88 | 0.07454 | -0.027 | 11.808
14.5 | 0.877 | 0.10029 | -0.024 | 8.746
15 | 0.892 | 0.1068 | -0.022 | 8.353
15.5 | 0.936 | 0.10422 | -0.025 | 8.976
16 | 0.964 | 0.1101 | -0.026 | 8.759
16.5 | 0.972 | 0.11974 | -0.023 | 8.119
17 | 1.012 | 0.12018 | -0.026 | 8.421
17.5 | 1.059 | 0.11263 | -0.029 | 9.405
18 | 1.052 | 0.13268 | -0.024 | 7.928
18.5 | 1.091 | 0.13213 | -0.027 | 8.254
19 | 1.159 | 0.10905 | -0.032 | 10.631
19.5 | 1.196 | 0.10884 | -0.033 | 10.985
20 | 1.167 | 0.16243 | -0.027 | 7.187

## 104. Re 8M Mach 0.50 (2)
BIGFOIL.COM POLAR EXPORT
NACA63-215 a=0.0
NACA63-215 a=0.0 |  |  |  | Cl Max: | 1.3352 | at alpha= | 11 | deg
XFOIL ncrit=9 |  |  |  | L/D Max: | 121.383 | at alpha= | 3.5 | deg
Re: | 8000000 |  |  | Cd Min: | 0.13566 | at alpha= | 16 | deg
Mach: | 0.5 |  |  | Cl=0 at alpha= | -1.0123 | deg
|  |  |  | @ Cl=0.1, Cd= | 0.0043231
|  |  |  | @ Cl=0.4, Cd= | 0.0044565
|  |  |  | @ Cl=0.6, Cd= | 0.0050505
alpha (deg) | Cl | Cd | Cm | Cl/Cd
-13.5 | -0.7898 | 0.10164 | -0.02 | -7.7706
-13 | -0.8074 | 0.0889 | -0.0283 | -9.0821
-12.5 | -0.8269 | 0.07531 | -0.0376 | -10.9799
-12 | -0.8484 | 0.06276 | -0.0467 | -13.5182
-11.5 | -0.8729 | 0.05171 | -0.054 | -16.8807
-10.5 | -0.9356 | 0.03325 | -0.061 | -28.1383
-10 | -0.9675 | 0.02599 | -0.0595 | -37.2259
-9.5 | -0.9932 | 0.02017 | -0.0545 | -49.2414
-9 | -1.0138 | 0.01579 | -0.0458 | -64.2052
-8.5 | -1.0146 | 0.01292 | -0.0352 | -78.5294
-8 | -0.9708 | 0.01103 | -0.029 | -88.0145
-7.5 | -0.9095 | 0.0099 | -0.0249 | -91.8687
-7 | -0.8408 | 0.00919 | -0.0222 | -91.4908
-6.5 | -0.7699 | 0.00866 | -0.0202 | -88.903
-6 | -0.6987 | 0.00821 | -0.0187 | -85.1035
-5.5 | -0.6272 | 0.00783 | -0.0176 | -80.1022
-5 | -0.5557 | 0.0075 | -0.0169 | -74.0933
-4.5 | -0.4844 | 0.00721 | -0.0165 | -67.1845
-4 | -0.4134 | 0.00694 | -0.0162 | -59.5677
-3.5 | -0.3425 | 0.00668 | -0.0162 | -51.2725
-3 | -0.2731 | 0.00631 | -0.0163 | -43.2805
-2.5 | -0.2036 | 0.00594 | -0.0166 | -34.2761
-2 | -0.1353 | 0.00543 | -0.0169 | -24.9171
-1.5 | -0.0673 | 0.00486 | -0.0174 | -13.8477
-1 | 0.0017 | 0.00441 | -0.018 | 0.38549
-0.5 | 0.0728 | 0.00435 | -0.0188 | 16.7356
0 | 0.1436 | 0.00428 | -0.0196 | 33.5514
0.5 | 0.2151 | 0.00427 | -0.0205 | 50.3747
1 | 0.2866 | 0.00429 | -0.0213 | 66.8065
1.5 | 0.3581 | 0.00438 | -0.0221 | 81.758
2 | 0.4293 | 0.00451 | -0.0228 | 95.1885
2.5 | 0.5004 | 0.00468 | -0.0234 | 106.9231
3 | 0.5714 | 0.00489 | -0.0239 | 116.8507
3.5 | 0.6409 | 0.00528 | -0.0241 | 121.3826
4.5 | 0.7715 | 0.00676 | -0.0231 | 114.1272
5 | 0.8367 | 0.00742 | -0.0222 | 112.7628
5.5 | 0.9003 | 0.00814 | -0.0208 | 110.602
6 | 0.9617 | 0.00892 | -0.0189 | 107.8139
6.5 | 1.0241 | 0.00956 | -0.0168 | 107.1234
7 | 1.0857 | 0.01018 | -0.0142 | 106.6503
7.5 | 1.1429 | 0.01089 | -0.0108 | 104.9495
8 | 1.1902 | 0.01163 | -0.0056 | 102.3388
8.5 | 1.2161 | 0.01287 | 0.0019 | 94.4911
9 | 1.2514 | 0.01443 | 0.0074 | 86.7221
9.5 | 1.2845 | 0.01642 | 0.0124 | 78.2278
10 | 1.3126 | 0.01894 | 0.0174 | 69.3031
10.5 | 1.3328 | 0.02213 | 0.0223 | 60.2259
11 | 1.3352 | 0.02655 | 0.0271 | 50.29
12 | 1.3009 | 0.04041 | 0.0306 | 32.1925
12.5 | 1.2692 | 0.04935 | 0.0301 | 25.7183
13 | 1.2361 | 0.05937 | 0.0276 | 20.8203
13.5 | 1.2015 | 0.07063 | 0.0231 | 17.0112
14 | 1.1735 | 0.08225 | 0.0173 | 14.2675
14.5 | 1.1438 | 0.09509 | 0.0098 | 12.0286
15 | 1.1194 | 0.10816 | 0.0016 | 10.3495
15.5 | 1.0934 | 0.12218 | -0.0078 | 8.9491
16 | 1.0742 | 0.13566 | -0.0169 | 7.9183

## 105. Re 10M Mach 0.00 (1)
BIGFOIL.COM POLAR EXPORT
NACA63-215 a=0.0
NACA63-215 a=0.0 |  |  |  | Cl Max: | 1.328 | at alpha= | 13.5 | deg
JavaFoil+Calcfoil stall+Eppler ext transition |  |  |  | L/D Max: | 111.795 | at alpha= | 8 | deg
Re: | 10000000 |  |  | Cd Min: | 0.0051 | at alpha= | 0 | deg
Mach: | 0 |  |  | Cl=0 at alpha= | -0.9918 | deg
|  |  |  | @ Cl=0.1, Cd= | 0.0051034
|  |  |  | @ Cl=0.4, Cd= | 0.0055916
|  |  |  | @ Cl=0.6, Cd= | 0.0063137
alpha (deg) | Cl | Cd | Cm | Cl/Cd
-19 | -0.818 | 0.14417 | 0.003 | -5.671
-18.5 | -0.842 | 0.1369 | 0.002 | -6.15
-18 | -0.896 | 0.09559 | 0.003 | -9.378
-17.5 | -0.886 | 0.12261 | 0.002 | -7.23
-17 | -0.992 | 0.05217 | 0.002 | -19.012
-16.5 | -1.026 | 0.04215 | 0.002 | -24.351
-16 | -1.059 | 0.03359 | 0.002 | -31.535
-15.5 | -1.085 | 0.02793 | 0.001 | -38.856
-15 | -1.104 | 0.02424 | 0.001 | -45.558
-14.5 | -1.118 | 0.02138 | 0 | -52.303
-14 | -1.129 | 0.01865 | 0 | -60.524
-13.5 | -1.128 | 0.01654 | 0 | -68.209
-13 | -1.12 | 0.01499 | -0.001 | -74.759
-12.5 | -1.108 | 0.01374 | -0.001 | -80.639
-12 | -1.091 | 0.01287 | -0.002 | -84.752
-11.5 | -1.071 | 0.01187 | -0.002 | -90.196
-11 | -1.045 | 0.01129 | -0.003 | -92.557
-10.5 | -1.018 | 0.01 | -0.003 | -101.794
-10 | -0.986 | 0.01022 | -0.004 | -96.5
-9.5 | -0.946 | 0.00971 | -0.004 | -97.434
-9 | -0.903 | 0.00935 | -0.005 | -96.628
-8.5 | -0.857 | 0.00899 | -0.006 | -95.364
-8 | -0.809 | 0.00866 | -0.006 | -93.446
-7.5 | -0.759 | 0.00842 | -0.007 | -90.145
-7 | -0.706 | 0.00815 | -0.007 | -86.636
-6.5 | -0.652 | 0.00787 | -0.008 | -82.836
-6 | -0.596 | 0.00766 | -0.008 | -77.732
-5.5 | -0.539 | 0.00745 | -0.009 | -72.357
-5 | -0.481 | 0.00722 | -0.009 | -66.608
-4.5 | -0.423 | 0.00705 | -0.01 | -59.935
-4 | -0.364 | 0.00693 | -0.01 | -52.454
-3.5 | -0.304 | 0.00646 | -0.011 | -47.001
-3 | -0.244 | 0.00615 | -0.012 | -39.634
-2.5 | -0.183 | 0.00565 | -0.012 | -32.449
-2 | -0.123 | 0.00536 | -0.013 | -22.925
-1.5 | -0.062 | 0.00515 | -0.013 | -12.038
-1 | -0.001 | 0.00514 | -0.014 | -0.233
-0.5 | 0.06 | 0.00511 | -0.014 | 11.698
0 | 0.121 | 0.0051 | -0.015 | 23.677
0.5 | 0.181 | 0.00517 | -0.015 | 35.062
1 | 0.242 | 0.00521 | -0.016 | 46.479
1.5 | 0.303 | 0.00532 | -0.017 | 56.918
2 | 0.363 | 0.00544 | -0.017 | 66.816
2.5 | 0.424 | 0.00569 | -0.018 | 74.466
3 | 0.484 | 0.00588 | -0.018 | 82.352
3.5 | 0.545 | 0.00609 | -0.019 | 89.469
4 | 0.604 | 0.00633 | -0.019 | 95.534
4.5 | 0.664 | 0.00671 | -0.02 | 98.882
5 | 0.723 | 0.00719 | -0.021 | 100.461
5.5 | 0.781 | 0.00758 | -0.021 | 103.01
6 | 0.838 | 0.00794 | -0.022 | 105.522
6.5 | 0.894 | 0.00872 | -0.022 | 102.563
7 | 0.949 | 0.0092 | -0.023 | 103.084
7.5 | 1.001 | 0.00966 | -0.023 | 103.708
8 | 1.046 | 0.00935 | -0.024 | 111.795
8.5 | 1.09 | 0.01053 | -0.024 | 103.504
9 | 1.132 | 0.01106 | -0.025 | 102.31
9.5 | 1.172 | 0.01164 | -0.025 | 100.632
10 | 1.208 | 0.01233 | -0.026 | 97.932
10.5 | 1.239 | 0.01304 | -0.026 | 94.992
11 | 1.264 | 0.014 | -0.027 | 90.318
11.5 | 1.287 | 0.01485 | -0.027 | 86.633
12 | 1.304 | 0.01588 | -0.027 | 82.135
12.5 | 1.317 | 0.01702 | -0.028 | 77.334
13 | 1.325 | 0.01832 | -0.028 | 72.296
13.5 | 1.328 | 0.01963 | -0.029 | 67.648
14 | 1.326 | 0.02138 | -0.029 | 62.037
14.5 | 1.32 | 0.02322 | -0.029 | 56.844
15 | 1.304 | 0.0255 | -0.03 | 51.128
15.5 | 1.283 | 0.02832 | -0.03 | 45.292
16 | 1.258 | 0.03137 | -0.03 | 40.088
16.5 | 1.23 | 0.03448 | -0.031 | 35.677
17 | 1.198 | 0.03861 | -0.031 | 31.025
17.5 | 1.164 | 0.04289 | -0.031 | 27.13
18 | 1.122 | 0.05053 | -0.031 | 22.21
18.5 | 1.085 | 0.05563 | -0.031 | 19.511

## 106. Re 10M Mach 0.00 (2)
BIGFOIL.COM POLAR EXPORT
NACA63-215 a=0.0
NACA63-215 a=0.0 |  |  |  | Cl Max: | 1.7166 | at alpha= | 20 | deg
XFOIL ncrit=9 |  |  |  | L/D Max: | 120.308 | at alpha= | 9 | deg
Re: | 10000000 |  |  | Cd Min: | 0.05099 | at alpha= | 20 | deg
Mach: | 0 |  |  | Cl=0 at alpha= | -1.0017 | deg
|  |  |  | @ Cl=0.1, Cd= | 0.0041055
|  |  |  | @ Cl=0.4, Cd= | 0.0043515
|  |  |  | @ Cl=0.6, Cd= | 0.0056441
alpha (deg) | Cl | Cd | Cm | Cl/Cd
-20 | -1.7153 | 0.03266 | -0.0398 | -52.5199
-19.5 | -1.7039 | 0.02938 | -0.0391 | -57.9952
-19 | -1.6896 | 0.02652 | -0.038 | -63.7104
-18.5 | -1.6722 | 0.02407 | -0.0366 | -69.4724
-18 | -1.6526 | 0.02195 | -0.0348 | -75.2893
-17.5 | -1.6317 | 0.02007 | -0.0327 | -81.3004
-17 | -1.6083 | 0.01852 | -0.0303 | -86.8413
-16.5 | -1.5845 | 0.01717 | -0.0275 | -92.2831
-16 | -1.5629 | 0.01626 | -0.0236 | -96.1193
-15.5 | -1.5467 | 0.01535 | -0.0181 | -100.7622
-15 | -1.5164 | 0.01455 | -0.0146 | -104.2199
-14.5 | -1.4766 | 0.01381 | -0.0127 | -106.9225
-14 | -1.4336 | 0.01312 | -0.0112 | -109.2683
-13.5 | -1.3879 | 0.01249 | -0.0101 | -111.1209
-13 | -1.3398 | 0.01195 | -0.0093 | -112.1172
-12.5 | -1.2902 | 0.01145 | -0.0087 | -112.6812
-12 | -1.2392 | 0.01101 | -0.0083 | -112.5522
-11.5 | -1.1876 | 0.01056 | -0.0079 | -112.4621
-11 | -1.1359 | 0.01005 | -0.0076 | -113.0249
-10.5 | -1.0829 | 0.00961 | -0.0074 | -112.6847
-10 | -1.0288 | 0.00924 | -0.0074 | -111.342
-9.5 | -0.974 | 0.00892 | -0.0075 | -109.1928
-9 | -0.9189 | 0.00857 | -0.0076 | -107.2229
-8.5 | -0.8636 | 0.00822 | -0.0077 | -105.0608
-8 | -0.8074 | 0.00795 | -0.008 | -101.5597
-7.5 | -0.7507 | 0.0077 | -0.0083 | -97.4935
-7 | -0.6941 | 0.00742 | -0.0086 | -93.5445
-6.5 | -0.6369 | 0.00719 | -0.009 | -88.5814
-6 | -0.5794 | 0.00699 | -0.0094 | -82.8898
-5.5 | -0.5218 | 0.00676 | -0.0099 | -77.1893
-5 | -0.4638 | 0.00659 | -0.0104 | -70.3794
-4.5 | -0.4057 | 0.00639 | -0.0109 | -63.4898
-4 | -0.3476 | 0.00619 | -0.0115 | -56.1551
-3.5 | -0.2897 | 0.00595 | -0.012 | -48.6891
-3 | -0.2315 | 0.00569 | -0.0126 | -40.6854
-2.5 | -0.1733 | 0.00542 | -0.0132 | -31.9742
-2 | -0.1153 | 0.00513 | -0.0138 | -22.4756
-1.5 | -0.0574 | 0.00477 | -0.0144 | -12.0335
-1 | 0.0002 | 0.0043 | -0.0151 | 0.046512
-0.5 | 0.0591 | 0.00414 | -0.0159 | 14.2754
0 | 0.1184 | 0.00409 | -0.0166 | 28.9487
0.5 | 0.1776 | 0.00403 | -0.0174 | 44.0695
1 | 0.2369 | 0.00407 | -0.0181 | 58.2064
1.5 | 0.2961 | 0.00412 | -0.0189 | 71.8689
2 | 0.355 | 0.00426 | -0.0196 | 83.3333
2.5 | 0.414 | 0.00438 | -0.0203 | 94.5205
3 | 0.4725 | 0.00457 | -0.021 | 103.3917
3.5 | 0.5288 | 0.00509 | -0.0215 | 103.89
4 | 0.5853 | 0.00554 | -0.022 | 105.6498
4.5 | 0.6418 | 0.00594 | -0.0224 | 108.0471
5 | 0.6978 | 0.00637 | -0.0228 | 109.5447
5.5 | 0.7537 | 0.00675 | -0.0232 | 111.6593
6 | 0.8093 | 0.00714 | -0.0234 | 113.3473
6.5 | 0.8638 | 0.00762 | -0.0236 | 113.3596
7 | 0.9187 | 0.00799 | -0.0238 | 114.9812
7.5 | 0.9734 | 0.00835 | -0.0239 | 116.5749
8 | 1.0277 | 0.0087 | -0.024 | 118.1264
8.5 | 1.0813 | 0.00907 | -0.0241 | 119.2172
9 | 1.1345 | 0.00943 | -0.024 | 120.3075
9.5 | 1.1861 | 0.00988 | -0.0238 | 120.0506
10 | 1.2375 | 0.01029 | -0.0235 | 120.2624
10.5 | 1.2868 | 0.01079 | -0.0229 | 119.2586
11 | 1.3356 | 0.01124 | -0.0223 | 118.8256
11.5 | 1.3816 | 0.0118 | -0.0212 | 117.0847
12 | 1.4249 | 0.01239 | -0.0198 | 115.004
12.5 | 1.4661 | 0.01293 | -0.018 | 113.3875
13 | 1.4944 | 0.01342 | -0.0138 | 111.3562
13.5 | 1.5136 | 0.01434 | -0.0088 | 105.5509
14 | 1.536 | 0.01555 | -0.0051 | 98.7781
14.5 | 1.5592 | 0.01695 | -0.0021 | 91.9882
15 | 1.5843 | 0.01844 | 0.0003 | 85.9165
15.5 | 1.6081 | 0.02015 | 0.0025 | 79.8065
16 | 1.6298 | 0.02212 | 0.0044 | 73.6799
16.5 | 1.6465 | 0.02458 | 0.0064 | 66.9854
17 | 1.6606 | 0.0274 | 0.008 | 60.6058
17.5 | 1.6755 | 0.0303 | 0.0092 | 55.297
18 | 1.6889 | 0.03351 | 0.0101 | 50.3999
18.5 | 1.7015 | 0.03701 | 0.0106 | 45.9741
19 | 1.7108 | 0.04101 | 0.0108 | 41.7167
19.5 | 1.7141 | 0.04584 | 0.0106 | 37.3931
20 | 1.7166 | 0.05099 | 0.0099 | 33.6654

## 107. Re 10M Mach 0.10 (1)
BIGFOIL.COM POLAR EXPORT
NACA63-215 a=0.0
NACA63-215 a=0.0 |  |  |  | Cl Max: | 1.317 | at alpha= | 13.5 | deg
JavaFoil+Calcfoil stall+Eppler ext transition |  |  |  | L/D Max: | 104.775 | at alpha= | 6 | deg
Re: | 10000000 |  |  | Cd Min: | 0.00511 | at alpha= | -0.5 | deg
Mach: | 0.1 |  |  | Cl=0 at alpha= | -0.9918 | deg
|  |  |  | @ Cl=0.1, Cd= | 0.0051166
|  |  |  | @ Cl=0.4, Cd= | 0.0055892
|  |  |  | @ Cl=0.6, Cd= | 0.0063072
alpha (deg) | Cl | Cd | Cm | Cl/Cd
-18.5 | -0.795 | 0.14048 | 0.002 | -5.657
-18 | -0.821 | 0.13307 | 0.002 | -6.172
-17.5 | -0.876 | 0.0949 | 0.002 | -9.226
-17 | -0.871 | 0.11878 | 0.002 | -7.33
-16.5 | -0.978 | 0.05016 | 0.002 | -19.501
-16 | -1.02 | 0.03807 | 0.002 | -26.787
-15.5 | -1.047 | 0.03269 | 0.001 | -32.039
-15 | -1.075 | 0.02675 | 0.001 | -40.192
-14.5 | -1.098 | 0.02225 | 0 | -49.346
-14 | -1.111 | 0.01962 | 0 | -56.647
-13.5 | -1.115 | 0.01711 | 0 | -65.141
-13 | -1.11 | 0.01541 | -0.001 | -72.047
-12.5 | -1.1 | 0.01407 | -0.001 | -78.205
-12 | -1.085 | 0.01313 | -0.002 | -82.59
-11.5 | -1.067 | 0.01207 | -0.002 | -88.389
-11 | -1.043 | 0.01146 | -0.003 | -91.003
-10.5 | -1.016 | 0.01013 | -0.003 | -100.271
-10 | -0.987 | 0.01037 | -0.004 | -95.115
-9.5 | -0.947 | 0.00986 | -0.005 | -96.09
-9 | -0.905 | 0.0094 | -0.005 | -96.255
-8.5 | -0.86 | 0.00909 | -0.006 | -94.642
-8 | -0.812 | 0.00869 | -0.006 | -93.481
-7.5 | -0.762 | 0.00844 | -0.007 | -90.244
-7 | -0.709 | 0.00817 | -0.007 | -86.796
-6.5 | -0.654 | 0.00793 | -0.008 | -82.564
-6 | -0.598 | 0.00768 | -0.008 | -77.958
-5.5 | -0.541 | 0.00746 | -0.009 | -72.593
-5 | -0.483 | 0.00724 | -0.009 | -66.783
-4.5 | -0.425 | 0.00706 | -0.01 | -60.186
-4 | -0.365 | 0.00694 | -0.01 | -52.66
-3.5 | -0.305 | 0.00647 | -0.011 | -47.174
-3 | -0.245 | 0.00619 | -0.012 | -39.557
-2.5 | -0.184 | 0.00565 | -0.012 | -32.606
-2 | -0.123 | 0.00536 | -0.013 | -23.024
-1.5 | -0.062 | 0.00515 | -0.013 | -12.099
-1 | -0.001 | 0.00514 | -0.014 | -0.234
-0.5 | 0.06 | 0.00511 | -0.014 | 11.751
0 | 0.121 | 0.00512 | -0.015 | 23.694
0.5 | 0.182 | 0.00517 | -0.016 | 35.228
1 | 0.243 | 0.00521 | -0.016 | 46.689
1.5 | 0.304 | 0.00534 | -0.017 | 56.962
2 | 0.365 | 0.00544 | -0.017 | 67.15
2.5 | 0.426 | 0.0057 | -0.018 | 74.746
3 | 0.487 | 0.00588 | -0.018 | 82.747
3.5 | 0.547 | 0.00609 | -0.019 | 89.809
4 | 0.608 | 0.00634 | -0.02 | 95.884
4.5 | 0.667 | 0.00675 | -0.02 | 98.876
5 | 0.726 | 0.00721 | -0.021 | 100.724
5.5 | 0.784 | 0.00764 | -0.021 | 102.598
6 | 0.842 | 0.00803 | -0.022 | 104.775
6.5 | 0.898 | 0.00883 | -0.022 | 101.688
7 | 0.953 | 0.00924 | -0.023 | 103.148
7.5 | 1.006 | 0.0097 | -0.024 | 103.656
8 | 1.049 | 0.01012 | -0.024 | 103.588
8.5 | 1.093 | 0.01064 | -0.024 | 102.733
9 | 1.135 | 0.01118 | -0.025 | 101.461
9.5 | 1.174 | 0.01185 | -0.025 | 99.096
10 | 1.209 | 0.01256 | -0.026 | 96.298
10.5 | 1.239 | 0.0133 | -0.026 | 93.125
11 | 1.264 | 0.01423 | -0.027 | 88.801
11.5 | 1.285 | 0.01512 | -0.027 | 84.981
12 | 1.3 | 0.0163 | -0.028 | 79.738
12.5 | 1.31 | 0.0175 | -0.028 | 74.843
13 | 1.316 | 0.01875 | -0.028 | 70.162
13.5 | 1.317 | 0.02011 | -0.029 | 65.474
14 | 1.311 | 0.02197 | -0.029 | 59.688
14.5 | 1.301 | 0.02378 | -0.029 | 54.712
15 | 1.28 | 0.02636 | -0.03 | 48.581
15.5 | 1.255 | 0.02945 | -0.03 | 42.597
16 | 1.224 | 0.03279 | -0.03 | 37.339
16.5 | 1.192 | 0.0361 | -0.031 | 33.012
17 | 1.154 | 0.04096 | -0.031 | 28.166
17.5 | 1.114 | 0.04595 | -0.031 | 24.246
18 | 1.068 | 0.05391 | -0.031 | 19.817
18.5 | 1.024 | 0.06156 | -0.031 | 16.628

## 108. Re 10M Mach 0.10 (2)
BIGFOIL.COM POLAR EXPORT
NACA63-215 a=0.0
NACA63-215 a=0.0 |  |  |  | Cl Max: | 1.7017 | at alpha= | 19 | deg
XFOIL ncrit=9 |  |  |  | L/D Max: | 119.947 | at alpha= | 9 | deg
Re: | 10000000 |  |  | Cd Min: | 0.05556 | at alpha= | 20 | deg
Mach: | 0.1 |  |  | Cl=0 at alpha= | -1.0026 | deg
|  |  |  | @ Cl=0.1, Cd= | 0.0041061
|  |  |  | @ Cl=0.4, Cd= | 0.0043535
|  |  |  | @ Cl=0.6, Cd= | 0.0056287
alpha (deg) | Cl | Cd | Cm | Cl/Cd
-20 | -1.7041 | 0.03599 | -0.0428 | -47.3493
-19.5 | -1.6965 | 0.03208 | -0.0424 | -52.8834
-19 | -1.6843 | 0.02879 | -0.0415 | -58.503
-18.5 | -1.6693 | 0.02594 | -0.0402 | -64.3524
-18 | -1.6513 | 0.02348 | -0.0386 | -70.3279
-17.5 | -1.6314 | 0.02133 | -0.0365 | -76.4838
-17 | -1.6087 | 0.01955 | -0.0342 | -82.2864
-16.5 | -1.5853 | 0.01799 | -0.0315 | -88.1212
-16 | -1.5622 | 0.01689 | -0.0279 | -92.4926
-15.5 | -1.5411 | 0.01589 | -0.0235 | -96.9855
-15 | -1.5227 | 0.015 | -0.0179 | -101.5133
-14.5 | -1.485 | 0.01419 | -0.0154 | -104.6512
-14 | -1.443 | 0.01344 | -0.0135 | -107.3661
-13.5 | -1.3978 | 0.01276 | -0.012 | -109.5455
-13 | -1.3499 | 0.01217 | -0.011 | -110.9203
-12.5 | -1.3002 | 0.01163 | -0.0101 | -111.7971
-12 | -1.2489 | 0.01116 | -0.0095 | -111.9086
-11 | -1.1444 | 0.01019 | -0.0086 | -112.3062
-10.5 | -1.0911 | 0.00972 | -0.0083 | -112.2531
-10 | -1.0366 | 0.00933 | -0.0081 | -111.104
-9.5 | -0.9813 | 0.00898 | -0.0081 | -109.2762
-9 | -0.9256 | 0.00865 | -0.0081 | -107.0058
-8.5 | -0.8698 | 0.00828 | -0.0082 | -105.0483
-8 | -0.8132 | 0.00799 | -0.0084 | -101.7772
-7.5 | -0.756 | 0.00774 | -0.0086 | -97.6744
-7 | -0.6989 | 0.00746 | -0.0089 | -93.6863
-6.5 | -0.6413 | 0.00722 | -0.0093 | -88.8227
-6 | -0.5832 | 0.00702 | -0.0097 | -83.0769
-5.5 | -0.5252 | 0.00678 | -0.0101 | -77.4631
-5 | -0.4668 | 0.00661 | -0.0106 | -70.6203
-4.5 | -0.4083 | 0.00641 | -0.0111 | -63.6973
-4 | -0.3497 | 0.00621 | -0.0116 | -56.3124
-3 | -0.2328 | 0.00571 | -0.0127 | -40.7706
-2.5 | -0.1743 | 0.00544 | -0.0133 | -32.0404
-2 | -0.1159 | 0.00514 | -0.0139 | -22.5486
-1.5 | -0.0576 | 0.00477 | -0.0145 | -12.0755
-1 | 0.0003 | 0.0043 | -0.0152 | 0.069767
-0.5 | 0.0595 | 0.00414 | -0.0159 | 14.372
0 | 0.1192 | 0.00409 | -0.0167 | 29.1443
0.5 | 0.1788 | 0.00404 | -0.0175 | 44.2574
1 | 0.2385 | 0.00407 | -0.0182 | 58.5995
1.5 | 0.298 | 0.00413 | -0.019 | 72.155
2 | 0.3573 | 0.00426 | -0.0197 | 83.8732
2.5 | 0.4167 | 0.00439 | -0.0204 | 94.9203
3 | 0.4755 | 0.00458 | -0.0211 | 103.821
4 | 0.5891 | 0.00555 | -0.0221 | 106.1441
4.5 | 0.6459 | 0.00596 | -0.0225 | 108.3725
5 | 0.7023 | 0.00639 | -0.0228 | 109.9061
5.5 | 0.7586 | 0.00678 | -0.0232 | 111.8879
6 | 0.8144 | 0.00719 | -0.0234 | 113.2684
6.5 | 0.8692 | 0.00767 | -0.0235 | 113.3246
7 | 0.9247 | 0.00804 | -0.0237 | 115.0124
7.5 | 0.9797 | 0.0084 | -0.0238 | 116.631
8 | 1.0344 | 0.00876 | -0.0238 | 118.0822
8.5 | 1.0883 | 0.00915 | -0.0237 | 118.9399
9 | 1.1419 | 0.00952 | -0.0236 | 119.9475
9.5 | 1.194 | 0.00996 | -0.0233 | 119.8795
10 | 1.2453 | 0.01041 | -0.0228 | 119.6254
10.5 | 1.2949 | 0.01091 | -0.0221 | 118.6893
11 | 1.3436 | 0.01139 | -0.0213 | 117.9631
11.5 | 1.389 | 0.01199 | -0.02 | 115.8465
12 | 1.4322 | 0.01257 | -0.0183 | 113.9379
12.5 | 1.4717 | 0.01315 | -0.0161 | 111.9163
14 | 1.5355 | 0.01617 | -0.0024 | 94.9598
14.5 | 1.5605 | 0.01764 | 0.0003 | 88.4637
15 | 1.5852 | 0.01928 | 0.0027 | 82.2199
15.5 | 1.6078 | 0.0212 | 0.0049 | 75.8396
16 | 1.6282 | 0.0234 | 0.0069 | 69.5812
16.5 | 1.6427 | 0.02619 | 0.0088 | 62.7224
17 | 1.6569 | 0.02916 | 0.0103 | 56.821
17.5 | 1.672 | 0.03222 | 0.0114 | 51.8932
18 | 1.6843 | 0.03576 | 0.0121 | 47.1001
18.5 | 1.6945 | 0.03969 | 0.0125 | 42.6934
19 | 1.7017 | 0.04414 | 0.0124 | 38.5523
19.5 | 1.6991 | 0.04985 | 0.0119 | 34.0843
20 | 1.6998 | 0.05556 | 0.0107 | 30.594

## 109. Re 10M Mach 0.25 (1)
BIGFOIL.COM POLAR EXPORT
NACA63-215 a=0.0
NACA63-215 a=0.0 |  |  |  | Cl Max: | 1.261 | at alpha= | 12 | deg
JavaFoil+Calcfoil stall+Eppler ext transition |  |  |  | L/D Max: | 104.32 | at alpha= | 6 | deg
Re: | 10000000 |  |  | Cd Min: | 0.00514 | at alpha= | -0.5 | deg
Mach: | 0.25 |  |  | Cl=0 at alpha= | -0.99206 | deg
|  |  |  | @ Cl=0.1, Cd= | 0.0051521
|  |  |  | @ Cl=0.4, Cd= | 0.0055992
|  |  |  | @ Cl=0.6, Cd= | 0.0063894
alpha (deg) | Cl | Cd | Cm | Cl/Cd
-17 | -0.56 | 0.14401 | 0.001 | -3.889
-16.5 | -0.62 | 0.13338 | 0.001 | -4.645
-16 | -0.674 | 0.12745 | 0.001 | -5.291
-15.5 | -0.724 | 0.11708 | 0.001 | -6.188
-15 | -0.783 | 0.09191 | 0.001 | -8.522
-14.5 | -0.886 | 0.04732 | 0 | -18.717
-14 | -0.943 | 0.03544 | 0 | -26.593
-13.5 | -0.984 | 0.02616 | 0 | -37.635
-13 | -1.013 | 0.02002 | -0.001 | -50.599
-12.5 | -1.025 | 0.01762 | -0.001 | -58.147
-12 | -1.031 | 0.01518 | -0.002 | -67.957
-11.5 | -1.027 | 0.01395 | -0.002 | -73.595
-11 | -1.017 | 0.0126 | -0.003 | -80.771
-10.5 | -1 | 0.01171 | -0.004 | -85.424
-10 | -0.977 | 0.01098 | -0.004 | -88.982
-9.5 | -0.952 | 0.01041 | -0.005 | -91.483
-9 | -0.914 | 0.00985 | -0.005 | -92.787
-8.5 | -0.872 | 0.00942 | -0.006 | -92.54
-8 | -0.826 | 0.0091 | -0.006 | -90.839
-7.5 | -0.777 | 0.00871 | -0.007 | -89.22
-7 | -0.725 | 0.00842 | -0.007 | -86.041
-6.5 | -0.67 | 0.00814 | -0.008 | -82.218
-6 | -0.613 | 0.00784 | -0.008 | -78.226
-5.5 | -0.555 | 0.00763 | -0.009 | -72.72
-5 | -0.496 | 0.00743 | -0.01 | -66.727
-4.5 | -0.436 | 0.00721 | -0.01 | -60.47
-4 | -0.375 | 0.00706 | -0.011 | -53.123
-3.5 | -0.314 | 0.00679 | -0.011 | -46.193
-3 | -0.252 | 0.00631 | -0.012 | -39.916
-2.5 | -0.189 | 0.00567 | -0.012 | -33.397
-2 | -0.127 | 0.00543 | -0.013 | -23.36
-1.5 | -0.064 | 0.00518 | -0.014 | -12.357
-1 | -0.001 | 0.00515 | -0.014 | -0.24
-0.5 | 0.062 | 0.00514 | -0.015 | 12.005
0 | 0.125 | 0.00516 | -0.015 | 24.146
0.5 | 0.187 | 0.00519 | -0.016 | 36.083
1 | 0.25 | 0.00526 | -0.017 | 47.542
1.5 | 0.313 | 0.00535 | -0.017 | 58.379
2 | 0.375 | 0.0055 | -0.018 | 68.171
2.5 | 0.438 | 0.00575 | -0.018 | 76.093
3 | 0.5 | 0.00596 | -0.019 | 83.903
3.5 | 0.562 | 0.00623 | -0.02 | 90.261
4 | 0.624 | 0.00649 | -0.02 | 96.15
4.5 | 0.685 | 0.00694 | -0.021 | 98.696
5 | 0.746 | 0.00741 | -0.021 | 100.569
5.5 | 0.805 | 0.00786 | -0.022 | 102.37
6 | 0.864 | 0.00828 | -0.022 | 104.32
6.5 | 0.921 | 0.00916 | -0.023 | 100.549
7 | 0.976 | 0.00967 | -0.024 | 100.975
7.5 | 1.019 | 0.01018 | -0.024 | 100.17
8 | 1.066 | 0.01068 | -0.024 | 99.756
8.5 | 1.108 | 0.01131 | -0.025 | 98.036
9 | 1.148 | 0.01197 | -0.025 | 95.921
9.5 | 1.184 | 0.01275 | -0.026 | 92.858
10 | 1.214 | 0.01363 | -0.026 | 89.113
10.5 | 1.236 | 0.01462 | -0.027 | 84.576
11 | 1.252 | 0.01571 | -0.027 | 79.695
11.5 | 1.26 | 0.01695 | -0.028 | 74.321
12 | 1.261 | 0.01825 | -0.028 | 69.113
12.5 | 1.253 | 0.01997 | -0.028 | 62.751
13 | 1.238 | 0.02162 | -0.029 | 57.255
13.5 | 1.214 | 0.02383 | -0.029 | 50.917
14 | 1.18 | 0.02664 | -0.03 | 44.297
14.5 | 1.136 | 0.03038 | -0.03 | 37.386
15 | 1.074 | 0.03599 | -0.03 | 29.843
15.5 | 1.003 | 0.04318 | -0.03 | 23.233
16 | 0.923 | 0.05391 | -0.029 | 17.122
16.5 | 0.817 | 0.08286 | -0.027 | 9.859
17 | 0.721 | 0.11106 | -0.024 | 6.492

## 110. Re 10M Mach 0.25 (2)
BIGFOIL.COM POLAR EXPORT
NACA63-215 a=0.0
NACA63-215 a=0.0 |  |  |  | Cl Max: | 1.639 | at alpha= | 18 | deg
XFOIL ncrit=9 |  |  |  | L/D Max: | 118.166 | at alpha= | 8.5 | deg
Re: | 10000000 |  |  | Cd Min: | 0.08209 | at alpha= | 20 | deg
Mach: | 0.25 |  |  | Cl=0 at alpha= | -1.005 | deg
|  |  |  | @ Cl=0.1, Cd= | 0.0041222
|  |  |  | @ Cl=0.4, Cd= | 0.0043479
|  |  |  | @ Cl=0.6, Cd= | 0.0055531
alpha (deg) | Cl | Cd | Cm | Cl/Cd
-20 | -1.5788 | 0.06496 | -0.0465 | -24.3042
-19.5 | -1.6016 | 0.0554 | -0.051 | -28.9097
-19 | -1.61 | 0.04804 | -0.0535 | -33.5137
-18.5 | -1.6134 | 0.04173 | -0.0548 | -38.6628
-18 | -1.6117 | 0.03637 | -0.055 | -44.314
-17.5 | -1.6031 | 0.03203 | -0.0543 | -50.05
-17 | -1.5902 | 0.02832 | -0.0529 | -56.1511
-16.5 | -1.5765 | 0.02494 | -0.0509 | -63.2117
-16 | -1.5547 | 0.02238 | -0.0484 | -69.4683
-15.5 | -1.5328 | 0.02037 | -0.0452 | -75.2479
-15 | -1.5111 | 0.01847 | -0.0413 | -81.8138
-14.5 | -1.4852 | 0.01699 | -0.0372 | -87.4161
-14 | -1.4671 | 0.01557 | -0.0314 | -94.2261
-13.5 | -1.4428 | 0.01457 | -0.0254 | -99.0254
-13 | -1.3998 | 0.01365 | -0.0222 | -102.5495
-12.5 | -1.3517 | 0.01287 | -0.0197 | -105.0272
-12 | -1.3003 | 0.01217 | -0.0177 | -106.8447
-11.5 | -1.2465 | 0.01158 | -0.0162 | -107.6425
-11 | -1.1915 | 0.01101 | -0.0148 | -108.2198
-10.5 | -1.1355 | 0.01047 | -0.0137 | -108.4527
-10 | -1.0794 | 0.00989 | -0.0127 | -109.1405
-9.5 | -1.0218 | 0.00942 | -0.012 | -108.4713
-9 | -0.9633 | 0.00902 | -0.0114 | -106.796
-8.5 | -0.904 | 0.00867 | -0.0111 | -104.2676
-8 | -0.8452 | 0.00827 | -0.0108 | -102.2007
-7.5 | -0.7855 | 0.00795 | -0.0107 | -98.805
-7 | -0.7252 | 0.00768 | -0.0107 | -94.4271
-6.5 | -0.6652 | 0.00738 | -0.0107 | -90.1355
-6 | -0.6047 | 0.00715 | -0.0109 | -84.5734
-5.5 | -0.544 | 0.00692 | -0.0112 | -78.6127
-5 | -0.4833 | 0.0067 | -0.0115 | -72.1343
-4.5 | -0.4225 | 0.0065 | -0.0119 | -65
-4 | -0.3616 | 0.00629 | -0.0123 | -57.4881
-3.5 | -0.3009 | 0.00606 | -0.0128 | -49.6535
-1.5 | -0.0592 | 0.00481 | -0.015 | -12.3077
-1 | 0.0006 | 0.00431 | -0.0157 | 0.13921
-0.5 | 0.0619 | 0.00415 | -0.0165 | 14.9157
0.5 | 0.1853 | 0.00406 | -0.018 | 45.6404
1 | 0.2471 | 0.00409 | -0.0188 | 60.4156
1.5 | 0.3088 | 0.00415 | -0.0196 | 74.4096
2 | 0.3703 | 0.00429 | -0.0203 | 86.317
2.5 | 0.4318 | 0.00441 | -0.021 | 97.9138
3 | 0.4927 | 0.00462 | -0.0217 | 106.645
3.5 | 0.5515 | 0.00514 | -0.0221 | 107.2957
4 | 0.6102 | 0.00564 | -0.0225 | 108.1915
4.5 | 0.6688 | 0.00609 | -0.0228 | 109.8194
5 | 0.7273 | 0.00652 | -0.023 | 111.5491
5.5 | 0.7852 | 0.00699 | -0.0231 | 112.3319
6 | 0.843 | 0.00744 | -0.0231 | 113.3065
6.5 | 0.8998 | 0.00794 | -0.0229 | 113.3249
7 | 0.9572 | 0.00835 | -0.0228 | 114.6347
7.5 | 1.0144 | 0.00874 | -0.0225 | 116.0641
8 | 1.0711 | 0.00913 | -0.0222 | 117.3165
8.5 | 1.1273 | 0.00954 | -0.0217 | 118.1656
9 | 1.1816 | 0.01003 | -0.0209 | 117.8066
9.5 | 1.2355 | 0.0105 | -0.0199 | 117.6667
10 | 1.2867 | 0.01108 | -0.0185 | 116.1282
10.5 | 1.3365 | 0.01164 | -0.0169 | 114.8196
11 | 1.3811 | 0.01235 | -0.0145 | 111.83
11.5 | 1.4195 | 0.01301 | -0.011 | 109.1084
12 | 1.4391 | 0.01386 | -0.0047 | 103.8312
13.5 | 1.5145 | 0.0182 | 0.007 | 83.2143
14 | 1.5405 | 0.02017 | 0.0097 | 76.3758
14.5 | 1.563 | 0.02251 | 0.0123 | 69.4358
15 | 1.5813 | 0.02533 | 0.0147 | 62.428
15.5 | 1.5978 | 0.02844 | 0.0167 | 56.1814
16 | 1.613 | 0.03186 | 0.0183 | 50.6277
16.5 | 1.6229 | 0.03598 | 0.0194 | 45.1056
17 | 1.6293 | 0.0407 | 0.0201 | 40.0319
17.5 | 1.6349 | 0.04581 | 0.0202 | 35.6887
18 | 1.639 | 0.05133 | 0.0198 | 31.9306
18.5 | 1.6386 | 0.05765 | 0.0186 | 28.4232
19 | 1.6337 | 0.06479 | 0.0167 | 25.2153
19.5 | 1.6196 | 0.07341 | 0.0137 | 22.0624
20 | 1.6091 | 0.08209 | 0.0101 | 19.6017

## 111. Re 10M Mach 0.50 (1)
BIGFOIL.COM POLAR EXPORT
NACA63-215 a=0.0
NACA63-215 a=0.0 |  |  |  | Cl Max: | 1.165 | at alpha= | 20 | deg
JavaFoil+Calcfoil stall+Eppler ext transition |  |  |  | L/D Max: | 96.437 | at alpha= | 4.5 | deg
Re: | 10000000 |  |  | Cd Min: | 0.0053 | at alpha= | -0.5 | deg
Mach: | 0.5 |  |  | Cl=0 at alpha= | -0.99286 | deg
|  |  |  | @ Cl=0.1, Cd= | 0.0053133
|  |  |  | @ Cl=0.4, Cd= | 0.0057521
|  |  |  | @ Cl=0.6, Cd= | 0.0066
alpha (deg) | Cl | Cd | Cm | Cl/Cd
-20 | -1.057 | 0.15723 | 0.004 | -6.723
-19.5 | -1.038 | 0.14239 | 0.004 | -7.289
-19 | -1.012 | 0.13374 | 0.003 | -7.567
-18.5 | -0.979 | 0.13302 | 0.003 | -7.359
-18 | -0.947 | 0.1315 | 0.002 | -7.2
-17.5 | -0.917 | 0.12687 | 0.002 | -7.231
-17 | -0.898 | 0.12209 | 0.002 | -7.357
-16.5 | -0.868 | 0.11744 | 0.002 | -7.391
-16 | -0.836 | 0.11455 | 0.001 | -7.302
-15.5 | -0.808 | 0.10985 | 0.001 | -7.352
-15 | -0.783 | 0.10988 | 0.001 | -7.128
-14.5 | -0.756 | 0.10191 | 0 | -7.421
-14 | -0.728 | 0.09529 | 0 | -7.636
-13.5 | -0.705 | 0.08476 | 0 | -8.321
-13 | -0.727 | 0.04741 | -0.001 | -15.341
-12.5 | -0.642 | 0.08806 | -0.001 | -7.296
-12 | -0.618 | 0.07811 | -0.001 | -7.907
-11.5 | -0.615 | 0.0553 | -0.002 | -11.121
-11 | -0.653 | 0.02098 | -0.003 | -31.119
-10.5 | -0.63 | 0.0172 | -0.004 | -36.643
-10 | -0.503 | 0.06756 | -0.002 | -7.449
-9.5 | -0.48 | 0.0583 | -0.003 | -8.233
-9 | -0.537 | 0.01454 | -0.006 | -36.933
-8.5 | -0.698 | 0.01451 | -0.006 | -48.089
-8 | -0.793 | 0.01171 | -0.007 | -67.728
-7.5 | -0.795 | 0.01083 | -0.008 | -73.424
-7 | -0.77 | 0.01002 | -0.008 | -76.837
-6.5 | -0.723 | 0.00944 | -0.009 | -76.557
-6 | -0.669 | 0.00886 | -0.009 | -75.538
-5.5 | -0.611 | 0.00843 | -0.01 | -72.434
-5 | -0.548 | 0.00804 | -0.011 | -68.223
-4.5 | -0.484 | 0.00784 | -0.011 | -61.673
-4 | -0.417 | 0.00754 | -0.012 | -55.369
-3.5 | -0.35 | 0.0073 | -0.013 | -47.912
-3 | -0.281 | 0.00674 | -0.013 | -41.642
-2.5 | -0.211 | 0.00605 | -0.014 | -34.975
-2 | -0.142 | 0.00569 | -0.015 | -24.884
-1.5 | -0.072 | 0.00536 | -0.015 | -13.368
-1 | -0.001 | 0.00532 | -0.016 | -0.26
-0.5 | 0.069 | 0.0053 | -0.017 | 13.009
0 | 0.139 | 0.00533 | -0.017 | 26.115
0.5 | 0.209 | 0.00538 | -0.018 | 38.845
1 | 0.279 | 0.00543 | -0.019 | 51.418
1.5 | 0.349 | 0.00557 | -0.019 | 62.701
2 | 0.419 | 0.00582 | -0.02 | 72.013
2.5 | 0.489 | 0.0061 | -0.02 | 80.082
3 | 0.558 | 0.00636 | -0.021 | 87.748
3.5 | 0.628 | 0.00676 | -0.022 | 92.821
4 | 0.696 | 0.00728 | -0.022 | 95.683
4.5 | 0.764 | 0.00792 | -0.023 | 96.437
5 | 0.83 | 0.00864 | -0.024 | 95.986
5.5 | 0.885 | 0.00927 | -0.024 | 95.499
6 | 0.94 | 0.01057 | -0.025 | 88.907
6.5 | 0.994 | 0.01135 | -0.025 | 87.535
7 | 1.041 | 0.01218 | -0.026 | 85.465
7.5 | 1.079 | 0.01317 | -0.026 | 81.871
8 | 1.104 | 0.01428 | -0.027 | 77.35
8.5 | 1.109 | 0.01572 | -0.027 | 70.518
9 | 1.072 | 0.01766 | -0.028 | 60.708
9.5 | 0.827 | 0.02054 | -0.028 | 40.257
10 | 0.613 | 0.06888 | -0.016 | 8.902
10.5 | 0.748 | 0.02417 | -0.029 | 30.965
11 | 0.764 | 0.03129 | -0.029 | 24.409
11.5 | 0.809 | 0.02648 | -0.03 | 30.558
12 | 0.833 | 0.03078 | -0.03 | 27.064
12.5 | 0.838 | 0.04339 | -0.029 | 19.309
13 | 0.785 | 0.09231 | -0.021 | 8.504
13.5 | 0.9 | 0.04528 | -0.03 | 19.872
14 | 0.915 | 0.0554 | -0.03 | 16.518
14.5 | 0.89 | 0.09017 | -0.026 | 9.874
15 | 0.932 | 0.08111 | -0.028 | 11.496
15.5 | 0.968 | 0.08231 | -0.029 | 11.762
16 | 0.976 | 0.10082 | -0.028 | 9.685
16.5 | 0.989 | 0.1083 | -0.026 | 9.128
17 | 1.04 | 0.09913 | -0.029 | 10.496
17.5 | 1.082 | 0.09636 | -0.031 | 11.224
18 | 1.06 | 0.13599 | -0.026 | 7.792
18.5 | 1.096 | 0.13462 | -0.028 | 8.145
19 | 1.125 | 0.14151 | -0.028 | 7.947
19.5 | 1.158 | 0.14432 | -0.029 | 8.021
20 | 1.165 | 0.1846 | -0.027 | 6.309

## 112. Re 10M Mach 0.50 (2)
BIGFOIL.COM POLAR EXPORT
NACA63-215 a=0.0
NACA63-215 a=0.0 |  |  |  | Cl Max: | 1.362 | at alpha= | 11 | deg
XFOIL ncrit=9 |  |  |  | L/D Max: | 119.088 | at alpha= | 3.5 | deg
Re: | 10000000 |  |  | Cd Min: | 0.13403 | at alpha= | 16 | deg
Mach: | 0.5 |  |  | Cl=0 at alpha= | -1.0153 | deg
|  |  |  | @ Cl=0.1, Cd= | 0.0042257
|  |  |  | @ Cl=0.4, Cd= | 0.0043537
|  |  |  | @ Cl=0.6, Cd= | 0.0050813
alpha (deg) | Cl | Cd | Cm | Cl/Cd
-14 | -0.788 | 0.11213 | -0.0133 | -7.0276
-13.5 | -0.8092 | 0.09859 | -0.0227 | -8.2077
-13 | -0.8315 | 0.08507 | -0.0316 | -9.7743
-12.5 | -0.8504 | 0.07183 | -0.041 | -11.8391
-12 | -0.8736 | 0.05963 | -0.0498 | -14.6503
-11.5 | -0.8986 | 0.04901 | -0.0564 | -18.335
-11 | -0.9296 | 0.03948 | -0.0607 | -23.5461
-10.5 | -0.9598 | 0.03142 | -0.0618 | -30.5474
-10 | -0.9902 | 0.02455 | -0.0596 | -40.334
-9.5 | -1.0142 | 0.01909 | -0.0538 | -53.1273
-9 | -1.0366 | 0.01509 | -0.0438 | -68.6945
-8.5 | -1.0303 | 0.01217 | -0.0338 | -84.659
-8 | -0.9819 | 0.0104 | -0.0279 | -94.4135
-7.5 | -0.9162 | 0.00945 | -0.0243 | -96.9524
-7 | -0.8463 | 0.00877 | -0.0216 | -96.4994
-6.5 | -0.7744 | 0.00829 | -0.0197 | -93.4138
-6 | -0.702 | 0.00791 | -0.0183 | -88.7484
-5.5 | -0.6302 | 0.00752 | -0.0173 | -83.8032
-5 | -0.558 | 0.00724 | -0.0167 | -77.0718
-4.5 | -0.4865 | 0.00695 | -0.0162 | -70
-4 | -0.415 | 0.0067 | -0.0161 | -61.9403
-3.5 | -0.344 | 0.00647 | -0.0161 | -53.1685
-3 | -0.2736 | 0.00617 | -0.0162 | -44.3436
-2.5 | -0.2041 | 0.00581 | -0.0165 | -35.1291
-2 | -0.1347 | 0.00544 | -0.0169 | -24.761
-1 | 0.0021 | 0.00437 | -0.018 | 0.48055
-0.5 | 0.0729 | 0.00426 | -0.0188 | 17.1127
0 | 0.1441 | 0.00417 | -0.0196 | 34.5564
0.5 | 0.2154 | 0.00415 | -0.0205 | 51.9036
1 | 0.2868 | 0.00418 | -0.0213 | 68.6124
1.5 | 0.3583 | 0.00426 | -0.0221 | 84.108
2 | 0.4295 | 0.00442 | -0.0229 | 97.1719
2.5 | 0.5006 | 0.00461 | -0.0235 | 108.59
3 | 0.5711 | 0.00487 | -0.0239 | 117.269
3.5 | 0.6395 | 0.00537 | -0.024 | 119.0875
4 | 0.7054 | 0.00608 | -0.0237 | 116.0197
4.5 | 0.7718 | 0.00671 | -0.0232 | 115.0224
5 | 0.8382 | 0.00729 | -0.0224 | 114.9794
5.5 | 0.9026 | 0.00797 | -0.0211 | 113.2497
6.5 | 1.0306 | 0.00922 | -0.0175 | 111.7787
7 | 1.0943 | 0.00978 | -0.0152 | 111.8916
7.5 | 1.1548 | 0.01043 | -0.0121 | 110.7191
8 | 1.2089 | 0.01119 | -0.0079 | 108.034
8.5 | 1.2395 | 0.01211 | -0.0003 | 102.3534
9 | 1.2726 | 0.01354 | 0.0059 | 93.9882
9.5 | 1.3067 | 0.01537 | 0.0113 | 85.0163
10 | 1.3382 | 0.01763 | 0.0165 | 75.9047
10.5 | 1.3606 | 0.02063 | 0.0216 | 65.9525
11 | 1.362 | 0.02509 | 0.0268 | 54.2846
11.5 | 1.343 | 0.03102 | 0.0311 | 43.2946
13 | 1.2511 | 0.05784 | 0.0288 | 21.6304
13.5 | 1.215 | 0.06909 | 0.0245 | 17.5858
14 | 1.1886 | 0.08039 | 0.019 | 14.7854
14.5 | 1.1555 | 0.09348 | 0.0113 | 12.3609
15 | 1.1293 | 0.1067 | 0.003 | 10.5839
15.5 | 1.1035 | 0.12062 | -0.0063 | 9.1486
16 | 1.0845 | 0.13403 | -0.0154 | 8.0915

## 113. Re 12M Mach 0.00 (1)
BIGFOIL.COM POLAR EXPORT
NACA63-215 a=0.0
NACA63-215 a=0.0 |  |  |  | Cl Max: | 1.33 | at alpha= | 13.5 | deg
JavaFoil+Calcfoil stall+Eppler ext transition |  |  |  | L/D Max: | 107.409 | at alpha= | 8 | deg
Re: | 12000000 |  |  | Cd Min: | 0.0051 | at alpha= | -1 | deg
Mach: | 0 |  |  | Cl=0 at alpha= | -0.9918 | deg
|  |  |  | @ Cl=0.1, Cd= | 0.0051131
|  |  |  | @ Cl=0.4, Cd= | 0.005621
|  |  |  | @ Cl=0.6, Cd= | 0.0063797
alpha (deg) | Cl | Cd | Cm | Cl/Cd
-19 | -0.819 | 0.14211 | 0.003 | -5.764
-18.5 | -0.843 | 0.13384 | 0.002 | -6.301
-18 | -0.866 | 0.12715 | 0.002 | -6.813
-17.5 | -0.89 | 0.11834 | 0.002 | -7.52
-17 | -0.91 | 0.11203 | 0.002 | -8.119
-16.5 | -1.035 | 0.03789 | 0.002 | -27.312
-16 | -1.066 | 0.03084 | 0.002 | -34.553
-15.5 | -1.087 | 0.02716 | 0.001 | -40.021
-15 | -1.109 | 0.0227 | 0.001 | -48.849
-14.5 | -1.122 | 0.02012 | 0 | -55.773
-14 | -1.131 | 0.01808 | 0 | -62.513
-13.5 | -1.131 | 0.01574 | 0 | -71.89
-13 | -1.123 | 0.0143 | -0.001 | -78.568
-12.5 | -1.11 | 0.01331 | -0.001 | -83.384
-12 | -1.093 | 0.01249 | -0.002 | -87.46
-11.5 | -1.073 | 0.01152 | -0.002 | -93.113
-11 | -1.048 | 0.01091 | -0.003 | -96.097
-10.5 | -1.023 | 0.01039 | -0.003 | -98.402
-10 | -0.986 | 0.00992 | -0.004 | -99.425
-9.5 | -0.946 | 0.0095 | -0.004 | -99.591
-9 | -0.903 | 0.00905 | -0.005 | -99.754
-8.5 | -0.857 | 0.00878 | -0.006 | -97.714
-8 | -0.809 | 0.00841 | -0.006 | -96.238
-7.5 | -0.759 | 0.00819 | -0.007 | -92.698
-7 | -0.706 | 0.00792 | -0.007 | -89.215
-6.5 | -0.652 | 0.00769 | -0.008 | -84.691
-6 | -0.596 | 0.00744 | -0.008 | -80.072
-5.5 | -0.539 | 0.00728 | -0.009 | -74.084
-5 | -0.481 | 0.0071 | -0.009 | -67.776
-4.5 | -0.423 | 0.00691 | -0.01 | -61.126
-4 | -0.364 | 0.0068 | -0.01 | -53.469
-3.5 | -0.304 | 0.00659 | -0.011 | -46.127
-3 | -0.244 | 0.00617 | -0.012 | -39.498
-2.5 | -0.183 | 0.00576 | -0.012 | -31.84
-2 | -0.123 | 0.00549 | -0.013 | -22.376
-1.5 | -0.062 | 0.00529 | -0.013 | -11.721
-1 | -0.001 | 0.0051 | -0.014 | -0.234
-0.5 | 0.06 | 0.0051 | -0.014 | 11.713
0 | 0.121 | 0.00512 | -0.015 | 23.553
0.5 | 0.181 | 0.00513 | -0.015 | 35.315
1 | 0.242 | 0.00524 | -0.016 | 46.163
1.5 | 0.303 | 0.00534 | -0.017 | 56.673
2 | 0.363 | 0.00553 | -0.017 | 65.68
2.5 | 0.424 | 0.00568 | -0.018 | 74.589
3 | 0.484 | 0.00587 | -0.018 | 82.506
3.5 | 0.545 | 0.0061 | -0.019 | 89.248
4 | 0.604 | 0.0064 | -0.019 | 94.485
4.5 | 0.664 | 0.00677 | -0.02 | 98.066
5 | 0.723 | 0.00717 | -0.021 | 100.803
5.5 | 0.781 | 0.00749 | -0.021 | 104.2
6 | 0.838 | 0.00784 | -0.022 | 106.929
6.5 | 0.894 | 0.00855 | -0.022 | 104.571
7 | 0.949 | 0.00888 | -0.023 | 106.804
7.5 | 1.001 | 0.00933 | -0.023 | 107.281
8 | 1.052 | 0.0098 | -0.024 | 107.409
8.5 | 1.092 | 0.01023 | -0.024 | 106.753
9 | 1.134 | 0.01071 | -0.025 | 105.928
9.5 | 1.174 | 0.0113 | -0.025 | 103.871
10 | 1.21 | 0.01195 | -0.026 | 101.27
10.5 | 1.241 | 0.01263 | -0.026 | 98.212
11 | 1.267 | 0.01349 | -0.027 | 93.91
11.5 | 1.289 | 0.01436 | -0.027 | 89.73
12 | 1.307 | 0.01526 | -0.027 | 85.642
12.5 | 1.319 | 0.01647 | -0.028 | 80.087
13 | 1.327 | 0.01759 | -0.028 | 75.462
13.5 | 1.33 | 0.01907 | -0.029 | 69.739
14 | 1.329 | 0.02049 | -0.029 | 64.864
14.5 | 1.322 | 0.02255 | -0.029 | 58.624
15 | 1.305 | 0.02488 | -0.03 | 52.47
15.5 | 1.286 | 0.02708 | -0.03 | 47.485
16 | 1.261 | 0.02996 | -0.03 | 42.089
16.5 | 1.232 | 0.03332 | -0.031 | 36.98
17 | 1.201 | 0.03676 | -0.031 | 32.677
17.5 | 1.167 | 0.04075 | -0.031 | 28.65
18 | 1.127 | 0.0478 | -0.031 | 23.574
18.5 | 1.09 | 0.05267 | -0.031 | 20.695

## 114. Re 12M Mach 0.00 (2)
BIGFOIL.COM POLAR EXPORT
NACA63-215 a=0.0
NACA63-215 a=0.0 |  |  |  | Cl Max: | 1.7351 | at alpha= | 20 | deg
XFOIL ncrit=9 |  |  |  | L/D Max: | 124.217 | at alpha= | 9.5 | deg
Re: | 12000000 |  |  | Cd Min: | 0.04882 | at alpha= | 20 | deg
Mach: | 0 |  |  | Cl=0 at alpha= | -1.0069 | deg
|  |  |  | @ Cl=0.1, Cd= | 0.0040694
|  |  |  | @ Cl=0.4, Cd= | 0.0043527
|  |  |  | @ Cl=0.6, Cd= | 0.0056416
alpha (deg) | Cl | Cd | Cm | Cl/Cd
-20 | -1.7383 | 0.03063 | -0.0396 | -56.7516
-19.5 | -1.7276 | 0.02741 | -0.0386 | -63.0281
-19 | -1.7119 | 0.02479 | -0.0373 | -69.0561
-18.5 | -1.6945 | 0.02249 | -0.0356 | -75.3446
-18 | -1.6743 | 0.02052 | -0.0335 | -81.5936
-17.5 | -1.6527 | 0.01882 | -0.0312 | -87.8162
-17 | -1.6294 | 0.01739 | -0.0284 | -93.6975
-16.5 | -1.6078 | 0.01635 | -0.0248 | -98.3364
-16 | -1.5879 | 0.01547 | -0.0202 | -102.6438
-15.5 | -1.5647 | 0.01477 | -0.0155 | -105.9377
-15 | -1.5255 | 0.01409 | -0.0134 | -108.2683
-14.5 | -1.4838 | 0.0134 | -0.0118 | -110.7313
-14 | -1.4398 | 0.01273 | -0.0104 | -113.1029
-13.5 | -1.3937 | 0.0121 | -0.0093 | -115.1818
-13 | -1.3453 | 0.01154 | -0.0086 | -116.5771
-12.5 | -1.2954 | 0.01104 | -0.008 | -117.337
-11.5 | -1.1916 | 0.0102 | -0.0074 | -116.8235
-11 | -1.1388 | 0.00977 | -0.0072 | -116.5609
-10.5 | -1.0858 | 0.00933 | -0.007 | -116.3773
-10 | -1.0317 | 0.00895 | -0.007 | -115.2737
-9.5 | -0.9766 | 0.00862 | -0.0071 | -113.2947
-9 | -0.921 | 0.00834 | -0.0073 | -110.4317
-8.5 | -0.8654 | 0.00801 | -0.0075 | -108.04
-8 | -0.8093 | 0.00771 | -0.0077 | -104.9676
-7.5 | -0.7525 | 0.00747 | -0.0081 | -100.7363
-7 | -0.6955 | 0.00724 | -0.0084 | -96.0635
-6.5 | -0.6383 | 0.00699 | -0.0088 | -91.3162
-6 | -0.5805 | 0.0068 | -0.0093 | -85.3676
-5.5 | -0.5228 | 0.00659 | -0.0098 | -79.3323
-5 | -0.4647 | 0.00641 | -0.0103 | -72.4961
-4.5 | -0.4066 | 0.00622 | -0.0108 | -65.3698
-4 | -0.3483 | 0.00606 | -0.0114 | -57.4752
-3.5 | -0.2901 | 0.00583 | -0.012 | -49.7599
-3 | -0.2318 | 0.0056 | -0.0125 | -41.3929
-2.5 | -0.1735 | 0.00536 | -0.0131 | -32.3694
-2 | -0.1151 | 0.00511 | -0.0138 | -22.5245
-1.5 | -0.057 | 0.0048 | -0.0144 | -11.875
-1 | 0.0008 | 0.0044 | -0.0151 | 0.18182
-0.5 | 0.0592 | 0.00409 | -0.0158 | 14.4743
0 | 0.1186 | 0.00406 | -0.0166 | 29.2118
0.5 | 0.1778 | 0.00399 | -0.0174 | 44.5614
1 | 0.237 | 0.00402 | -0.0181 | 58.9552
1.5 | 0.2961 | 0.00409 | -0.0189 | 72.3961
2 | 0.355 | 0.00423 | -0.0196 | 83.9243
2.5 | 0.4137 | 0.00439 | -0.0203 | 94.2369
3 | 0.4721 | 0.00461 | -0.021 | 102.4078
3.5 | 0.5282 | 0.00519 | -0.0215 | 101.7726
4 | 0.5851 | 0.00555 | -0.022 | 105.4234
4.5 | 0.642 | 0.0059 | -0.0225 | 108.8136
5 | 0.6983 | 0.0063 | -0.0229 | 110.8413
5.5 | 0.7545 | 0.00666 | -0.0233 | 113.2883
6 | 0.8101 | 0.00705 | -0.0236 | 114.9078
6.5 | 0.8652 | 0.00745 | -0.0238 | 116.1342
7 | 0.9204 | 0.00781 | -0.024 | 117.8489
7.5 | 0.9753 | 0.00815 | -0.0242 | 119.6687
8 | 1.0302 | 0.00847 | -0.0244 | 121.6293
8.5 | 1.0841 | 0.00882 | -0.0244 | 122.9138
9 | 1.1375 | 0.00919 | -0.0244 | 123.7758
9.5 | 1.19 | 0.00958 | -0.0243 | 124.2171
10 | 1.2412 | 0.01002 | -0.024 | 123.8723
10.5 | 1.2918 | 0.01045 | -0.0236 | 123.6172
11 | 1.3408 | 0.01093 | -0.023 | 122.6715
11.5 | 1.3875 | 0.01148 | -0.0221 | 120.8624
12 | 1.4334 | 0.01198 | -0.021 | 119.6494
12.5 | 1.4762 | 0.01253 | -0.0195 | 117.8132
13 | 1.5125 | 0.01317 | -0.0169 | 114.8443
14.5 | 1.5764 | 0.01603 | -0.0038 | 98.3406
15 | 1.6012 | 0.01743 | -0.0011 | 91.8646
15.5 | 1.6239 | 0.0191 | 0.0014 | 85.0209
16 | 1.6448 | 0.02105 | 0.0036 | 78.1378
16.5 | 1.6615 | 0.02342 | 0.0057 | 70.9436
17 | 1.6789 | 0.0259 | 0.0073 | 64.8224
17.5 | 1.6956 | 0.02857 | 0.0087 | 59.349
18 | 1.7094 | 0.03162 | 0.0098 | 54.0607
18.5 | 1.7215 | 0.03504 | 0.0105 | 49.1296
19 | 1.7298 | 0.03901 | 0.0109 | 44.3425
19.5 | 1.7311 | 0.04393 | 0.0109 | 39.4059
20 | 1.7351 | 0.04882 | 0.0103 | 35.5408

## 115. Re 12M Mach 0.10 (1)
BIGFOIL.COM POLAR EXPORT
NACA63-215 a=0.0
NACA63-215 a=0.0 |  |  |  | Cl Max: | 1.318 | at alpha= | 13 | deg
JavaFoil+Calcfoil stall+Eppler ext transition |  |  |  | L/D Max: | 110.42 | at alpha= | 8 | deg
Re: | 12000000 |  |  | Cd Min: | 0.0051 | at alpha= | -0.5 | deg
Mach: | 0.1 |  |  | Cl=0 at alpha= | -0.9918 | deg
|  |  |  | @ Cl=0.1, Cd= | 0.0051131
|  |  |  | @ Cl=0.4, Cd= | 0.005649
|  |  |  | @ Cl=0.6, Cd= | 0.0063707
alpha (deg) | Cl | Cd | Cm | Cl/Cd
-18.5 | -0.795 | 0.1388 | 0.002 | -5.73
-18 | -0.823 | 0.13101 | 0.002 | -6.28
-17.5 | -0.848 | 0.12395 | 0.002 | -6.841
-17 | -0.872 | 0.117 | 0.002 | -7.451
-16.5 | -0.896 | 0.10856 | 0.001 | -8.249
-16 | -1.026 | 0.03514 | 0.002 | -29.205
-15.5 | -1.054 | 0.02987 | 0.001 | -35.286
-15 | -1.08 | 0.02485 | 0.001 | -43.474
-14.5 | -1.102 | 0.02096 | 0 | -52.557
-14 | -1.113 | 0.01889 | 0 | -58.931
-13.5 | -1.118 | 0.01626 | 0 | -68.747
-13 | -1.112 | 0.0149 | -0.001 | -74.635
-12.5 | -1.102 | 0.01362 | -0.001 | -80.931
-12 | -1.087 | 0.01275 | -0.002 | -85.254
-11.5 | -1.069 | 0.01172 | -0.002 | -91.214
-11 | -1.045 | 0.01106 | -0.003 | -94.511
-10.5 | -1.022 | 0.01051 | -0.003 | -97.304
-10 | -0.987 | 0.00997 | -0.004 | -98.954
-9.5 | -0.947 | 0.00954 | -0.005 | -99.298
-9 | -0.905 | 0.00909 | -0.005 | -99.617
-8.5 | -0.86 | 0.00881 | -0.006 | -97.663
-8 | -0.812 | 0.0085 | -0.006 | -95.603
-7.5 | -0.762 | 0.00827 | -0.007 | -92.151
-7 | -0.709 | 0.00799 | -0.007 | -88.754
-6.5 | -0.654 | 0.00776 | -0.008 | -84.3
-6 | -0.599 | 0.00752 | -0.008 | -79.574
-5.5 | -0.541 | 0.00733 | -0.009 | -73.894
-5 | -0.483 | 0.00714 | -0.009 | -67.728
-4.5 | -0.425 | 0.00692 | -0.01 | -61.394
-4 | -0.365 | 0.0068 | -0.01 | -53.716
-3.5 | -0.305 | 0.00659 | -0.011 | -46.32
-3 | -0.245 | 0.00618 | -0.012 | -39.655
-2.5 | -0.184 | 0.00577 | -0.012 | -31.958
-2 | -0.123 | 0.00548 | -0.013 | -22.499
-1.5 | -0.062 | 0.0053 | -0.013 | -11.774
-1 | -0.001 | 0.00512 | -0.014 | -0.235
-0.5 | 0.06 | 0.0051 | -0.014 | 11.773
0 | 0.121 | 0.00512 | -0.015 | 23.685
0.5 | 0.182 | 0.00513 | -0.016 | 35.485
1 | 0.243 | 0.00524 | -0.016 | 46.397
1.5 | 0.304 | 0.00536 | -0.017 | 56.727
2 | 0.365 | 0.00554 | -0.017 | 65.959
2.5 | 0.426 | 0.00573 | -0.018 | 74.378
3 | 0.487 | 0.00592 | -0.018 | 82.272
3.5 | 0.547 | 0.00611 | -0.019 | 89.644
4 | 0.608 | 0.00641 | -0.02 | 94.846
4.5 | 0.667 | 0.00682 | -0.02 | 97.771
5 | 0.726 | 0.00718 | -0.021 | 101.101
5.5 | 0.784 | 0.00751 | -0.021 | 104.439
6 | 0.842 | 0.00786 | -0.022 | 107.123
6.5 | 0.898 | 0.00858 | -0.022 | 104.67
7 | 0.953 | 0.00901 | -0.023 | 105.697
7.5 | 1.006 | 0.00945 | -0.024 | 106.428
8 | 1.053 | 0.00953 | -0.024 | 110.42
8.5 | 1.095 | 0.01033 | -0.024 | 106.043
9 | 1.137 | 0.01082 | -0.025 | 105.105
9.5 | 1.176 | 0.01143 | -0.025 | 102.883
10 | 1.212 | 0.01211 | -0.026 | 100.096
10.5 | 1.241 | 0.01287 | -0.026 | 96.476
11 | 1.266 | 0.01376 | -0.027 | 92.034
11.5 | 1.287 | 0.01462 | -0.027 | 88.018
12 | 1.302 | 0.01577 | -0.028 | 82.54
12.5 | 1.313 | 0.01682 | -0.028 | 78.052
13 | 1.318 | 0.01798 | -0.028 | 73.31
13.5 | 1.318 | 0.01955 | -0.029 | 67.426
14 | 1.314 | 0.02105 | -0.029 | 62.442
14.5 | 1.304 | 0.02278 | -0.03 | 57.235
15 | 1.282 | 0.02574 | -0.03 | 49.798
15.5 | 1.257 | 0.02848 | -0.03 | 44.12
16 | 1.228 | 0.0313 | -0.03 | 39.225
16.5 | 1.195 | 0.03443 | -0.031 | 34.718
17 | 1.157 | 0.03893 | -0.031 | 29.731
17.5 | 1.115 | 0.04507 | -0.031 | 24.739
18 | 1.073 | 0.05089 | -0.031 | 21.085

## 116. Re 12M Mach 0.10 (2)
BIGFOIL.COM POLAR EXPORT
NACA63-215 a=0.0
NACA63-215 a=0.0 |  |  |  | Cl Max: | 1.7252 | at alpha= | 20 | deg
XFOIL ncrit=9 |  |  |  | L/D Max: | 123.878 | at alpha= | 9.5 | deg
Re: | 12000000 |  |  | Cd Min: | 0.05253 | at alpha= | 20 | deg
Mach: | 0.1 |  |  | Cl=0 at alpha= | -1.0077 | deg
|  |  |  | @ Cl=0.1, Cd= | 0.004073
|  |  |  | @ Cl=0.4, Cd= | 0.0043528
|  |  |  | @ Cl=0.6, Cd= | 0.0056379
alpha (deg) | Cl | Cd | Cm | Cl/Cd
-20 | -1.7258 | 0.03395 | -0.0429 | -50.8336
-19.5 | -1.72 | 0.03005 | -0.0422 | -57.2379
-19 | -1.7067 | 0.02699 | -0.0411 | -63.2345
-18.5 | -1.692 | 0.02424 | -0.0395 | -69.802
-18 | -1.6737 | 0.02193 | -0.0375 | -76.3201
-17.5 | -1.6531 | 0.01997 | -0.0352 | -82.7792
-17 | -1.6304 | 0.01831 | -0.0326 | -89.0442
-16.5 | -1.6072 | 0.01705 | -0.0294 | -94.2639
-16 | -1.586 | 0.01602 | -0.0252 | -99.0012
-15.5 | -1.5673 | 0.01515 | -0.0198 | -103.4521
-15 | -1.5348 | 0.01444 | -0.0163 | -106.2881
-14.5 | -1.4932 | 0.01376 | -0.0143 | -108.5174
-14 | -1.4499 | 0.01304 | -0.0126 | -111.1887
-13.5 | -1.4039 | 0.01237 | -0.0113 | -113.4923
-13 | -1.3556 | 0.01176 | -0.0102 | -115.2721
-12.5 | -1.3056 | 0.01122 | -0.0094 | -116.3636
-12 | -1.2539 | 0.01075 | -0.0089 | -116.6419
-11.5 | -1.201 | 0.01032 | -0.0085 | -116.376
-11 | -1.1475 | 0.00991 | -0.0082 | -115.7921
-10.5 | -1.094 | 0.00945 | -0.0079 | -115.7672
-10 | -1.0395 | 0.00904 | -0.0077 | -114.9889
-9.5 | -0.9841 | 0.00869 | -0.0077 | -113.2451
-9 | -0.9279 | 0.00839 | -0.0078 | -110.5959
-8.5 | -0.8717 | 0.00807 | -0.0079 | -108.0173
-8 | -0.8151 | 0.00775 | -0.0081 | -105.1742
-7.5 | -0.7578 | 0.0075 | -0.0084 | -101.04
-7 | -0.7003 | 0.00727 | -0.0087 | -96.3274
-6.5 | -0.6426 | 0.00701 | -0.0091 | -91.669
-6 | -0.5844 | 0.00682 | -0.0095 | -85.6891
-5.5 | -0.5263 | 0.00661 | -0.01 | -79.6218
-5 | -0.4677 | 0.00643 | -0.0105 | -72.7372
-4.5 | -0.4092 | 0.00624 | -0.011 | -65.5769
-4 | -0.3505 | 0.00607 | -0.0115 | -57.743
-3.5 | -0.2918 | 0.00584 | -0.0121 | -49.9658
-3 | -0.2332 | 0.00562 | -0.0126 | -41.4947
-2.5 | -0.1745 | 0.00537 | -0.0132 | -32.4953
-2 | -0.1158 | 0.00512 | -0.0139 | -22.6172
-1.5 | -0.0573 | 0.0048 | -0.0145 | -11.9375
-1 | 0.0009 | 0.00439 | -0.0152 | 0.20501
-0.5 | 0.0596 | 0.0041 | -0.0159 | 14.5366
0 | 0.1194 | 0.00406 | -0.0167 | 29.4089
0.5 | 0.1789 | 0.00399 | -0.0175 | 44.8371
1 | 0.2385 | 0.00402 | -0.0182 | 59.3284
1.5 | 0.2981 | 0.00409 | -0.019 | 72.8851
2 | 0.3573 | 0.00423 | -0.0197 | 84.4681
2.5 | 0.4164 | 0.0044 | -0.0204 | 94.6364
3 | 0.4752 | 0.00462 | -0.0211 | 102.8571
3.5 | 0.5316 | 0.00519 | -0.0216 | 102.4277
4 | 0.5889 | 0.00557 | -0.0221 | 105.7271
4.5 | 0.6461 | 0.00592 | -0.0225 | 109.1385
5 | 0.7028 | 0.00632 | -0.0229 | 111.2025
5.5 | 0.7594 | 0.00669 | -0.0233 | 113.5127
6 | 0.8153 | 0.00709 | -0.0235 | 114.9929
6.5 | 0.8708 | 0.0075 | -0.0237 | 116.1067
7 | 0.9263 | 0.00786 | -0.0239 | 117.8499
7.5 | 0.9817 | 0.00821 | -0.024 | 119.5737
8 | 1.037 | 0.00853 | -0.0241 | 121.5709
8.5 | 1.0914 | 0.00889 | -0.0241 | 122.7672
9 | 1.1449 | 0.00928 | -0.024 | 123.3728
9.5 | 1.1979 | 0.00967 | -0.0238 | 123.878
10 | 1.2492 | 0.01013 | -0.0234 | 123.3169
10.5 | 1.3002 | 0.01057 | -0.0229 | 123.0085
11 | 1.3489 | 0.01108 | -0.022 | 121.7419
11.5 | 1.3958 | 0.01164 | -0.0209 | 119.9141
12 | 1.4413 | 0.01216 | -0.0196 | 118.528
12.5 | 1.4827 | 0.01276 | -0.0177 | 116.1991
13 | 1.5084 | 0.01342 | -0.013 | 112.3994
14 | 1.5517 | 0.01536 | -0.0041 | 101.0221
14.5 | 1.5775 | 0.01667 | -0.0012 | 94.6311
15 | 1.6017 | 0.01824 | 0.0015 | 87.8125
15.5 | 1.6224 | 0.02019 | 0.004 | 80.3566
16 | 1.6421 | 0.02237 | 0.0062 | 73.4063
16.5 | 1.6602 | 0.02481 | 0.0081 | 66.9166
17 | 1.6774 | 0.02746 | 0.0097 | 61.0852
17.5 | 1.6915 | 0.0305 | 0.011 | 55.459
18 | 1.703 | 0.03395 | 0.012 | 50.162
18.5 | 1.7124 | 0.03787 | 0.0125 | 45.2179
19 | 1.7169 | 0.04247 | 0.0127 | 40.4262
19.5 | 1.7221 | 0.04725 | 0.0124 | 36.4466
20 | 1.7252 | 0.05253 | 0.0115 | 32.8422

## 117. Re 12M Mach 0.25 (1)
BIGFOIL.COM POLAR EXPORT
NACA63-215 a=0.0
NACA63-215 a=0.0 |  |  |  | Cl Max: | 1.263 | at alpha= | 12 | deg
JavaFoil+Calcfoil stall+Eppler ext transition |  |  |  | L/D Max: | 110.664 | at alpha= | 7.5 | deg
Re: | 12000000 |  |  | Cd Min: | 0.00512 | at alpha= | 0 | deg
Mach: | 0.25 |  |  | Cl=0 at alpha= | -0.99206 | deg
|  |  |  | @ Cl=0.1, Cd= | 0.0051319
|  |  |  | @ Cl=0.4, Cd= | 0.0056773
|  |  |  | @ Cl=0.6, Cd= | 0.0064323
alpha (deg) | Cl | Cd | Cm | Cl/Cd
-17 | -0.56 | 0.14136 | 0.001 | -3.963
-16.5 | -0.62 | 0.13176 | 0.001 | -4.703
-16 | -0.675 | 0.12589 | 0.001 | -5.359
-15.5 | -0.726 | 0.11413 | 0.001 | -6.362
-15 | -0.789 | 0.08679 | 0.001 | -9.087
-14.5 | -0.894 | 0.04272 | 0 | -20.932
-14 | -0.949 | 0.03275 | 0 | -28.974
-13.5 | -0.991 | 0.024 | 0 | -41.284
-13 | -1.016 | 0.01919 | -0.001 | -52.93
-12.5 | -1.028 | 0.0168 | -0.001 | -61.157
-12 | -1.033 | 0.01464 | -0.002 | -70.567
-11.5 | -1.029 | 0.01344 | -0.002 | -76.536
-11 | -1.019 | 0.01222 | -0.003 | -83.376
-10.5 | -1.002 | 0.01135 | -0.004 | -88.333
-10 | -0.979 | 0.01005 | -0.004 | -97.476
-9.5 | -0.952 | 0.0101 | -0.005 | -94.239
-9 | -0.914 | 0.00961 | -0.005 | -95.161
-8.5 | -0.872 | 0.00918 | -0.006 | -95.005
-8 | -0.826 | 0.00881 | -0.006 | -93.823
-7.5 | -0.777 | 0.00852 | -0.007 | -91.237
-7 | -0.725 | 0.00824 | -0.007 | -87.972
-6.5 | -0.67 | 0.00798 | -0.008 | -83.892
-6 | -0.613 | 0.00767 | -0.008 | -79.947
-5.5 | -0.555 | 0.00743 | -0.009 | -74.68
-5 | -0.496 | 0.00725 | -0.01 | -68.378
-4.5 | -0.436 | 0.00701 | -0.01 | -62.135
-4 | -0.375 | 0.00688 | -0.011 | -54.517
-3.5 | -0.314 | 0.00668 | -0.011 | -46.967
-3 | -0.252 | 0.00629 | -0.012 | -40.003
-2.5 | -0.189 | 0.00582 | -0.012 | -32.537
-2 | -0.127 | 0.00556 | -0.013 | -22.814
-1.5 | -0.064 | 0.00534 | -0.014 | -12.003
-1 | -0.001 | 0.00513 | -0.014 | -0.241
-0.5 | 0.062 | 0.00515 | -0.015 | 11.976
0 | 0.125 | 0.00512 | -0.015 | 24.318
0.5 | 0.187 | 0.00519 | -0.016 | 36.094
1 | 0.25 | 0.00525 | -0.017 | 47.595
1.5 | 0.313 | 0.00542 | -0.017 | 57.675
2 | 0.375 | 0.00559 | -0.018 | 67.095
2.5 | 0.438 | 0.00581 | -0.018 | 75.289
3 | 0.5 | 0.00599 | -0.019 | 83.434
3.5 | 0.562 | 0.00623 | -0.02 | 90.227
4 | 0.624 | 0.00656 | -0.02 | 95.143
4.5 | 0.685 | 0.00695 | -0.021 | 98.654
5 | 0.746 | 0.0074 | -0.021 | 100.78
5.5 | 0.805 | 0.00773 | -0.022 | 104.181
6 | 0.864 | 0.00854 | -0.022 | 101.176
6.5 | 0.921 | 0.00896 | -0.023 | 102.768
7 | 0.976 | 0.00942 | -0.024 | 103.619
7.5 | 1.022 | 0.00924 | -0.024 | 110.664
8 | 1.068 | 0.01038 | -0.025 | 102.893
8.5 | 1.111 | 0.01097 | -0.025 | 101.239
9 | 1.15 | 0.01158 | -0.025 | 99.305
9.5 | 1.186 | 0.01235 | -0.026 | 96.044
10 | 1.217 | 0.01318 | -0.026 | 92.317
10.5 | 1.239 | 0.01407 | -0.027 | 88.019
11 | 1.254 | 0.01522 | -0.027 | 82.395
11.5 | 1.262 | 0.01642 | -0.028 | 76.879
12 | 1.263 | 0.01766 | -0.028 | 71.524
12.5 | 1.256 | 0.01918 | -0.029 | 65.459
13 | 1.24 | 0.02095 | -0.029 | 59.181
13.5 | 1.216 | 0.02285 | -0.029 | 53.213
14 | 1.181 | 0.02607 | -0.03 | 45.305
14.5 | 1.138 | 0.02932 | -0.03 | 38.825
15 | 1.078 | 0.03421 | -0.03 | 31.502
15.5 | 1.008 | 0.04067 | -0.03 | 24.784
16 | 0.923 | 0.05335 | -0.029 | 17.305
16.5 | 0.813 | 0.08572 | -0.026 | 9.48
17 | 0.724 | 0.10692 | -0.025 | 6.773

## 118. Re 12M Mach 0.25 (2)
BIGFOIL.COM POLAR EXPORT
NACA63-215 a=0.0
NACA63-215 a=0.0 |  |  |  | Cl Max: | 1.6611 | at alpha= | 18 | deg
XFOIL ncrit=9 |  |  |  | L/D Max: | 122.037 | at alpha= | 9 | deg
Re: | 12000000 |  |  | Cd Min: | 0.07876 | at alpha= | 20 | deg
Mach: | 0.25 |  |  | Cl=0 at alpha= | -1.01 | deg
|  |  |  | @ Cl=0.1, Cd= | 0.0040854
|  |  |  | @ Cl=0.4, Cd= | 0.0043375
|  |  |  | @ Cl=0.6, Cd= | 0.005578
alpha (deg) | Cl | Cd | Cm | Cl/Cd
-20 | -1.6275 | 0.05927 | -0.0503 | -27.4591
-19.5 | -1.6377 | 0.05147 | -0.0533 | -31.8185
-19 | -1.6417 | 0.04483 | -0.0551 | -36.6206
-18.5 | -1.646 | 0.03871 | -0.056 | -42.5213
-18 | -1.6438 | 0.03365 | -0.0557 | -48.8499
-17.5 | -1.6345 | 0.02955 | -0.0545 | -55.313
-17 | -1.6207 | 0.02608 | -0.0527 | -62.1434
-16.5 | -1.6039 | 0.02309 | -0.0503 | -69.463
-16 | -1.5818 | 0.02096 | -0.0472 | -75.4676
-15.5 | -1.5598 | 0.019 | -0.0436 | -82.0947
-15 | -1.5363 | 0.0173 | -0.0394 | -88.8035
-14.5 | -1.5089 | 0.01606 | -0.035 | -93.9539
-14 | -1.4894 | 0.01498 | -0.0285 | -99.4259
-13.5 | -1.453 | 0.0141 | -0.0242 | -103.0496
-13 | -1.4088 | 0.01317 | -0.0211 | -106.9704
-12.5 | -1.3596 | 0.01239 | -0.0188 | -109.7337
-12 | -1.3074 | 0.01171 | -0.0169 | -111.6482
-11.5 | -1.2529 | 0.01112 | -0.0154 | -112.6709
-11 | -1.1971 | 0.01057 | -0.0141 | -113.2545
-10.5 | -1.14 | 0.0101 | -0.0132 | -112.8713
-10 | -1.0827 | 0.00961 | -0.0123 | -112.6639
-9.5 | -1.0249 | 0.00913 | -0.0116 | -112.2563
-9 | -0.9663 | 0.00872 | -0.0111 | -110.8142
-8.5 | -0.9068 | 0.00839 | -0.0108 | -108.081
-8 | -0.8472 | 0.00805 | -0.0105 | -105.2422
-7.5 | -0.7875 | 0.00771 | -0.0104 | -102.1401
-7 | -0.7271 | 0.00745 | -0.0105 | -97.5973
-6.5 | -0.6667 | 0.00719 | -0.0106 | -92.726
-6 | -0.6061 | 0.00694 | -0.0107 | -87.3343
-5.5 | -0.5452 | 0.00674 | -0.011 | -80.8902
-5 | -0.4844 | 0.00653 | -0.0114 | -74.1807
-4.5 | -0.4234 | 0.00633 | -0.0118 | -66.8878
-4 | -0.3624 | 0.00615 | -0.0122 | -58.9268
-3.5 | -0.3014 | 0.00595 | -0.0127 | -50.6555
-3 | -0.2408 | 0.00567 | -0.0132 | -42.4691
-2.5 | -0.1801 | 0.00542 | -0.0138 | -33.2288
-2 | -0.1193 | 0.00516 | -0.0144 | -23.1202
-1.5 | -0.0589 | 0.00482 | -0.015 | -12.2199
-1 | 0.0012 | 0.00439 | -0.0157 | 0.27335
-0.5 | 0.062 | 0.00411 | -0.0165 | 15.0852
0 | 0.1239 | 0.00407 | -0.0172 | 30.4423
0.5 | 0.1855 | 0.004 | -0.018 | 46.375
1 | 0.2472 | 0.00403 | -0.0188 | 61.34
1.5 | 0.3089 | 0.00411 | -0.0196 | 75.1582
2 | 0.3702 | 0.00425 | -0.0203 | 87.1059
2.5 | 0.4315 | 0.00443 | -0.021 | 97.4041
3 | 0.4924 | 0.00465 | -0.0217 | 105.8925
3.5 | 0.5508 | 0.00522 | -0.0221 | 105.5172
4 | 0.6099 | 0.00565 | -0.0225 | 107.9469
4.5 | 0.669 | 0.00606 | -0.0228 | 110.396
5 | 0.728 | 0.00644 | -0.0231 | 113.0435
5.5 | 0.7864 | 0.00686 | -0.0232 | 114.6356
6 | 0.8439 | 0.00733 | -0.0232 | 115.1296
6.5 | 0.9016 | 0.00775 | -0.0232 | 116.3355
7 | 0.9597 | 0.00812 | -0.0231 | 118.1897
7.5 | 1.0173 | 0.00849 | -0.0229 | 119.8233
8 | 1.0742 | 0.00889 | -0.0226 | 120.8324
8.5 | 1.1309 | 0.00927 | -0.0222 | 121.9957
9 | 1.1862 | 0.00972 | -0.0215 | 122.037
9.5 | 1.2399 | 0.01023 | -0.0205 | 121.2023
10 | 1.2929 | 0.01072 | -0.0194 | 120.6063
10.5 | 1.3433 | 0.0113 | -0.0178 | 118.8761
11 | 1.3906 | 0.01193 | -0.0157 | 116.5633
11.5 | 1.4347 | 0.01258 | -0.0132 | 114.0461
12 | 1.457 | 0.01336 | -0.007 | 109.0569
12.5 | 1.4778 | 0.01446 | -0.0015 | 102.1992
14 | 1.5572 | 0.0191 | 0.0088 | 81.5288
14.5 | 1.5777 | 0.02148 | 0.0117 | 73.4497
15 | 1.5984 | 0.02406 | 0.0142 | 66.4339
15.5 | 1.6169 | 0.02695 | 0.0163 | 59.9963
16 | 1.6312 | 0.03032 | 0.0182 | 53.7995
16.5 | 1.6402 | 0.03439 | 0.0196 | 47.6941
17 | 1.6507 | 0.03868 | 0.0204 | 42.6758
17.5 | 1.6582 | 0.04346 | 0.0208 | 38.1546
18 | 1.6611 | 0.04898 | 0.0205 | 33.9138
18.5 | 1.6604 | 0.05516 | 0.0197 | 30.1015
19 | 1.6557 | 0.06215 | 0.018 | 26.6404
19.5 | 1.643 | 0.07046 | 0.0153 | 23.3182
20 | 1.6341 | 0.07876 | 0.012 | 20.7478

## 119. Re 12M Mach 0.50 (1)
BIGFOIL.COM POLAR EXPORT
NACA63-215 a=0.0
NACA63-215 a=0.0 |  |  |  | Cl Max: | 1.165 | at alpha= | 20 | deg
JavaFoil+Calcfoil stall+Eppler ext transition |  |  |  | L/D Max: | 98.078 | at alpha= | 5 | deg
Re: | 12000000 |  |  | Cd Min: | 0.00528 | at alpha= | -0.5 | deg
Mach: | 0.5 |  |  | Cl=0 at alpha= | -0.99286 | deg
|  |  |  | @ Cl=0.1, Cd= | 0.0052844
|  |  |  | @ Cl=0.4, Cd= | 0.0058284
|  |  |  | @ Cl=0.6, Cd= | 0.006626
alpha (deg) | Cl | Cd | Cm | Cl/Cd
-20 | -1.056 | 0.17339 | 0.004 | -6.088
-19.5 | -1.034 | 0.15324 | 0.004 | -6.747
-19 | -1.007 | 0.14538 | 0.003 | -6.926
-18.5 | -0.977 | 0.14205 | 0.003 | -6.877
-18 | -0.948 | 0.1364 | 0.003 | -6.952
-17.5 | -0.919 | 0.13278 | 0.002 | -6.925
-17 | -0.901 | 0.11775 | 0.002 | -7.648
-16.5 | -0.871 | 0.11363 | 0.002 | -7.666
-16 | -0.839 | 0.11174 | 0.001 | -7.504
-15.5 | -0.809 | 0.10831 | 0.001 | -7.471
-15 | -0.784 | 0.10785 | 0.001 | -7.269
-14.5 | -0.758 | 0.09886 | 0 | -7.667
-14 | -0.731 | 0.0921 | 0 | -7.935
-13.5 | -0.72 | 0.07336 | 0 | -9.812
-13 | -0.76 | 0.03139 | -0.001 | -24.212
-12.5 | -0.643 | 0.08696 | -0.001 | -7.395
-12 | -0.62 | 0.07589 | -0.001 | -8.173
-11.5 | -0.659 | 0.03173 | -0.002 | -20.759
-11 | -0.656 | 0.01966 | -0.003 | -33.39
-10.5 | -0.632 | 0.01646 | -0.004 | -38.401
-10 | -0.504 | 0.06612 | -0.002 | -7.617
-9.5 | -0.483 | 0.0559 | -0.003 | -8.636
-9 | -0.539 | 0.0139 | -0.006 | -38.762
-8.5 | -0.699 | 0.01399 | -0.006 | -49.989
-8 | -0.795 | 0.01133 | -0.007 | -70.189
-7.5 | -0.797 | 0.01047 | -0.008 | -76.134
-7 | -0.77 | 0.00968 | -0.008 | -79.487
-6.5 | -0.723 | 0.00914 | -0.009 | -79.112
-6 | -0.669 | 0.00867 | -0.009 | -77.154
-5.5 | -0.611 | 0.00823 | -0.01 | -74.22
-5 | -0.548 | 0.00787 | -0.011 | -69.666
-4.5 | -0.484 | 0.00764 | -0.011 | -63.353
-4 | -0.417 | 0.00732 | -0.012 | -57.001
-3.5 | -0.35 | 0.00712 | -0.013 | -49.072
-3 | -0.281 | 0.00665 | -0.013 | -42.23
-2.5 | -0.211 | 0.00634 | -0.014 | -33.332
-2 | -0.142 | 0.00577 | -0.015 | -24.527
-1.5 | -0.072 | 0.00554 | -0.015 | -12.916
-1 | -0.001 | 0.00532 | -0.016 | -0.26
-0.5 | 0.069 | 0.00528 | -0.017 | 13.05
0 | 0.139 | 0.00529 | -0.017 | 26.351
0.5 | 0.209 | 0.00534 | -0.018 | 39.13
1 | 0.279 | 0.00546 | -0.019 | 51.126
1.5 | 0.349 | 0.00569 | -0.019 | 61.36
2 | 0.419 | 0.00588 | -0.02 | 71.308
2.5 | 0.489 | 0.00614 | -0.02 | 79.605
3 | 0.558 | 0.00641 | -0.021 | 87.152
3.5 | 0.628 | 0.00677 | -0.022 | 92.677
4 | 0.696 | 0.00729 | -0.022 | 95.517
4.5 | 0.764 | 0.00795 | -0.023 | 96.069
5 | 0.83 | 0.00846 | -0.024 | 98.078
5.5 | 0.887 | 0.00909 | -0.024 | 97.589
6 | 0.941 | 0.01029 | -0.025 | 91.526
6.5 | 0.996 | 0.01102 | -0.025 | 90.382
7 | 1.043 | 0.01181 | -0.026 | 88.254
7.5 | 1.081 | 0.01271 | -0.026 | 85.008
8 | 1.106 | 0.01377 | -0.027 | 80.337
8.5 | 1.11 | 0.01521 | -0.027 | 72.999
9 | 1.074 | 0.01713 | -0.028 | 62.691
9.5 | 0.829 | 0.01978 | -0.028 | 41.902
10 | 0.616 | 0.06704 | -0.017 | 9.184
10.5 | 0.75 | 0.02314 | -0.029 | 32.417
11 | 0.769 | 0.02911 | -0.029 | 26.41
11.5 | 0.811 | 0.02535 | -0.03 | 31.994
12 | 0.835 | 0.02951 | -0.03 | 28.302
12.5 | 0.847 | 0.03912 | -0.03 | 21.645
13 | 0.79 | 0.08812 | -0.022 | 8.96
13.5 | 0.909 | 0.04076 | -0.031 | 22.309
14 | 0.926 | 0.04938 | -0.031 | 18.756
14.5 | 0.902 | 0.0823 | -0.027 | 10.959
15 | 0.974 | 0.05769 | -0.031 | 16.888
15.5 | 0.993 | 0.06755 | -0.031 | 14.693
16 | 0.991 | 0.09008 | -0.029 | 11.002
16.5 | 0.976 | 0.12594 | -0.024 | 7.749
17 | 1.01 | 0.12683 | -0.025 | 7.96
17.5 | 1.047 | 0.12447 | -0.027 | 8.412
18 | 1.056 | 0.1521 | -0.025 | 6.941
18.5 | 1.086 | 0.15302 | -0.026 | 7.096
19 | 1.113 | 0.16449 | -0.026 | 6.767
19.5 | 1.146 | 0.16286 | -0.028 | 7.038
20 | 1.165 | 0.1921 | -0.027 | 6.063

## 120. Re 12M Mach 0.50 (2)
BIGFOIL.COM POLAR EXPORT
NACA63-215 a=0.0
NACA63-215 a=0.0 |  |  |  | Cl Max: | 1.382 | at alpha= | 10.5 | deg
XFOIL ncrit=9 |  |  |  | L/D Max: | 117.732 | at alpha= | 3 | deg
Re: | 12000000 |  |  | Cd Min: | 0.12083 | at alpha= | 15.5 | deg
Mach: | 0.5 |  |  | Cl=0 at alpha= | -1.0198 | deg
|  |  |  | @ Cl=0.1, Cd= | 0.0041573
|  |  |  | @ Cl=0.4, Cd= | 0.0042978
|  |  |  | @ Cl=0.6, Cd= | 0.0051031
alpha (deg) | Cl | Cd | Cm | Cl/Cd
-14 | -0.8034 | 0.10963 | -0.0155 | -7.3283
-13.5 | -0.8219 | 0.0967 | -0.0244 | -8.4995
-13 | -0.8404 | 0.08359 | -0.033 | -10.0538
-12.5 | -0.8584 | 0.07059 | -0.0423 | -12.1604
-12 | -0.8837 | 0.05834 | -0.051 | -15.1474
-11.5 | -0.9147 | 0.04737 | -0.0578 | -19.3097
-11 | -0.9487 | 0.03785 | -0.0618 | -25.0647
-10.5 | -0.9793 | 0.03001 | -0.0623 | -32.6325
-10 | -1.0089 | 0.02342 | -0.0595 | -43.0786
-9.5 | -1.0324 | 0.01822 | -0.0531 | -56.663
-9 | -1.0569 | 0.01461 | -0.0418 | -72.3409
-8.5 | -1.0426 | 0.01157 | -0.0327 | -90.1124
-8 | -0.9899 | 0.00992 | -0.0271 | -99.7883
-7.5 | -0.9218 | 0.00907 | -0.0237 | -101.6318
-6.5 | -0.7777 | 0.00802 | -0.0194 | -96.9701
-6 | -0.7048 | 0.00765 | -0.018 | -92.1307
-5 | -0.56 | 0.00702 | -0.0164 | -79.7721
-4.5 | -0.4881 | 0.00675 | -0.016 | -72.3111
-4 | -0.4163 | 0.00654 | -0.0159 | -63.6544
-3.5 | -0.345 | 0.0063 | -0.016 | -54.7619
-3 | -0.2743 | 0.00605 | -0.0162 | -45.3388
-2.5 | -0.2044 | 0.00571 | -0.0164 | -35.7968
-1.5 | -0.0655 | 0.00497 | -0.0174 | -13.1791
-1 | 0.0027 | 0.0044 | -0.018 | 0.61364
-0.5 | 0.0731 | 0.00418 | -0.0188 | 17.488
0 | 0.1443 | 0.00412 | -0.0197 | 35.0243
0.5 | 0.2155 | 0.00409 | -0.0205 | 52.6895
1 | 0.287 | 0.00412 | -0.0214 | 69.6602
1.5 | 0.3584 | 0.00421 | -0.0222 | 85.1306
2 | 0.4295 | 0.00436 | -0.0229 | 98.5092
2.5 | 0.5005 | 0.00456 | -0.0235 | 109.7588
3 | 0.571 | 0.00485 | -0.024 | 117.732
3.5 | 0.6386 | 0.00544 | -0.024 | 117.3897
4 | 0.7054 | 0.00606 | -0.0237 | 116.4026
4.5 | 0.7725 | 0.00662 | -0.0233 | 116.6918
5 | 0.8397 | 0.00716 | -0.0226 | 117.2765
5.5 | 0.9045 | 0.00784 | -0.0213 | 115.3699
6 | 0.9697 | 0.00843 | -0.0198 | 115.0297
6.5 | 1.0351 | 0.00897 | -0.018 | 115.3958
7 | 1.1002 | 0.0095 | -0.0159 | 115.8105
7.5 | 1.1631 | 0.01008 | -0.013 | 115.3869
8 | 1.2208 | 0.01078 | -0.0092 | 113.2468
8.5 | 1.2598 | 0.01158 | -0.0025 | 108.791
9 | 1.2891 | 0.01291 | 0.0046 | 99.8528
9.5 | 1.3257 | 0.01452 | 0.0102 | 91.3017
10 | 1.3587 | 0.01663 | 0.0156 | 81.7017
10.5 | 1.382 | 0.01951 | 0.0211 | 70.8355
11 | 1.3794 | 0.02411 | 0.0267 | 57.2128
11.5 | 1.3586 | 0.03021 | 0.031 | 44.9719
12.5 | 1.2978 | 0.04679 | 0.0318 | 27.7367
13 | 1.2626 | 0.05669 | 0.0298 | 22.272
13.5 | 1.2115 | 0.06927 | 0.0247 | 17.4895
14 | 1.1846 | 0.0807 | 0.019 | 14.6791
14.5 | 1.1523 | 0.09377 | 0.0113 | 12.2886
15 | 1.125 | 0.1072 | 0.0027 | 10.4944
15.5 | 1.102 | 0.12083 | -0.0063 | 9.1203

## 121. Re 14M Mach 0.00 (1)
BIGFOIL.COM POLAR EXPORT
NACA63-215 a=0.0
NACA63-215 a=0.0 |  |  |  | Cl Max: | 1.332 | at alpha= | 13.5 | deg
JavaFoil+Calcfoil stall+Eppler ext transition |  |  |  | L/D Max: | 118.131 | at alpha= | 8.5 | deg
Re: | 14000000 |  |  | Cd Min: | 0.00509 | at alpha= | -0.5 | deg
Mach: | 0 |  |  | Cl=0 at alpha= | -0.9918 | deg
|  |  |  | @ Cl=0.1, Cd= | 0.0051031
|  |  |  | @ Cl=0.4, Cd= | 0.0056571
|  |  |  | @ Cl=0.6, Cd= | 0.006429
alpha (deg) | Cl | Cd | Cm | Cl/Cd
-19 | -0.82 | 0.14043 | 0.003 | -5.837
-18.5 | -0.846 | 0.13034 | 0.002 | -6.489
-18 | -0.868 | 0.12384 | 0.002 | -7.012
-17.5 | -0.891 | 0.11614 | 0.002 | -7.676
-17 | -0.912 | 0.10968 | 0.002 | -8.31
-16.5 | -0.934 | 0.09986 | 0.002 | -9.354
-16 | -1.069 | 0.02927 | 0.002 | -36.53
-15.5 | -1.091 | 0.02554 | 0.001 | -42.718
-15 | -1.11 | 0.02228 | 0.001 | -49.807
-14.5 | -1.126 | 0.01916 | 0 | -58.742
-14 | -1.134 | 0.01727 | 0 | -65.632
-13.5 | -1.134 | 0.0151 | 0 | -75.102
-13 | -1.125 | 0.01395 | -0.001 | -80.659
-12.5 | -1.113 | 0.01283 | -0.001 | -86.689
-12 | -1.095 | 0.01209 | -0.002 | -90.515
-11.5 | -1.075 | 0.01117 | -0.002 | -96.215
-11 | -1.051 | 0.00989 | -0.003 | -106.301
-10.5 | -1.023 | 0.01011 | -0.003 | -101.096
-10 | -0.986 | 0.00961 | -0.004 | -102.526
-9.5 | -0.946 | 0.00922 | -0.004 | -102.618
-9 | -0.903 | 0.00889 | -0.005 | -101.534
-8.5 | -0.857 | 0.00855 | -0.006 | -100.232
-8 | -0.809 | 0.00825 | -0.006 | -98.051
-7.5 | -0.759 | 0.00803 | -0.007 | -94.534
-7 | -0.706 | 0.00778 | -0.007 | -90.818
-6.5 | -0.652 | 0.00754 | -0.008 | -86.425
-6 | -0.596 | 0.00733 | -0.008 | -81.242
-5.5 | -0.539 | 0.00715 | -0.009 | -75.423
-5 | -0.481 | 0.00698 | -0.009 | -68.971
-4.5 | -0.423 | 0.00681 | -0.01 | -62.094
-4 | -0.364 | 0.0067 | -0.01 | -54.287
-3.5 | -0.304 | 0.00649 | -0.011 | -46.806
-3 | -0.244 | 0.00617 | -0.012 | -39.542
-2.5 | -0.183 | 0.00593 | -0.012 | -30.931
-2 | -0.123 | 0.00556 | -0.013 | -22.083
-1.5 | -0.062 | 0.00539 | -0.013 | -11.513
-1 | -0.001 | 0.00521 | -0.014 | -0.229
-0.5 | 0.06 | 0.00509 | -0.014 | 11.725
0 | 0.121 | 0.00511 | -0.015 | 23.612
0.5 | 0.181 | 0.00518 | -0.015 | 34.961
1 | 0.242 | 0.00527 | -0.016 | 45.944
1.5 | 0.303 | 0.00543 | -0.017 | 55.732
2 | 0.363 | 0.00556 | -0.017 | 65.326
2.5 | 0.424 | 0.00572 | -0.018 | 74.098
3 | 0.484 | 0.00589 | -0.018 | 82.262
3.5 | 0.545 | 0.00614 | -0.019 | 88.725
4 | 0.604 | 0.00645 | -0.019 | 93.657
4.5 | 0.664 | 0.00676 | -0.02 | 98.198
5 | 0.723 | 0.00709 | -0.021 | 101.889
5.5 | 0.781 | 0.00742 | -0.021 | 105.146
6 | 0.838 | 0.00807 | -0.022 | 103.871
6.5 | 0.894 | 0.00838 | -0.022 | 106.741
7 | 0.949 | 0.00878 | -0.023 | 107.997
7.5 | 1.001 | 0.00917 | -0.023 | 109.184
8 | 1.052 | 0.00957 | -0.024 | 109.903
8.5 | 1.095 | 0.00927 | -0.024 | 118.131
9 | 1.136 | 0.01046 | -0.025 | 108.651
9.5 | 1.176 | 0.01101 | -0.025 | 106.748
10 | 1.212 | 0.01165 | -0.026 | 104.026
10.5 | 1.243 | 0.0123 | -0.026 | 101.042
11 | 1.269 | 0.01312 | -0.027 | 96.715
11.5 | 1.291 | 0.0139 | -0.027 | 92.881
12 | 1.309 | 0.01485 | -0.028 | 88.121
12.5 | 1.321 | 0.0159 | -0.028 | 83.081
13 | 1.33 | 0.01699 | -0.028 | 78.26
13.5 | 1.332 | 0.01841 | -0.029 | 72.389
14 | 1.332 | 0.01978 | -0.029 | 67.327
14.5 | 1.324 | 0.02173 | -0.03 | 60.93
15 | 1.308 | 0.02397 | -0.03 | 54.552
15.5 | 1.287 | 0.02637 | -0.03 | 48.823
16 | 1.264 | 0.02881 | -0.03 | 43.853
16.5 | 1.235 | 0.03201 | -0.031 | 38.575
17 | 1.204 | 0.03529 | -0.031 | 34.121
17.5 | 1.168 | 0.04021 | -0.031 | 29.05
18 | 1.13 | 0.0456 | -0.031 | 24.782
18.5 | 1.09 | 0.05221 | -0.031 | 20.877

## 122. Re 14M Mach 0.00 (2)
BIGFOIL.COM POLAR EXPORT
NACA63-215 a=0.0
NACA63-215 a=0.0 |  |  |  | Cl Max: | 1.7553 | at alpha= | 20 | deg
XFOIL ncrit=9 |  |  |  | L/D Max: | 127.436 | at alpha= | 9.5 | deg
Re: | 14000000 |  |  | Cd Min: | 0.04655 | at alpha= | 20 | deg
Mach: | 0 |  |  | Cl=0 at alpha= | -1.012 | deg
|  |  |  | @ Cl=0.1, Cd= | 0.0040532
|  |  |  | @ Cl=0.4, Cd= | 0.0043505
|  |  |  | @ Cl=0.6, Cd= | 0.0056308
alpha (deg) | Cl | Cd | Cm | Cl/Cd
-20 | -1.7531 | 0.02933 | -0.0395 | -59.7716
-19.5 | -1.7435 | 0.02614 | -0.0382 | -66.6985
-19 | -1.7275 | 0.02363 | -0.0367 | -73.1062
-18.5 | -1.7109 | 0.02137 | -0.0347 | -80.0608
-18 | -1.691 | 0.01948 | -0.0324 | -86.807
-17.5 | -1.6691 | 0.0179 | -0.0298 | -93.2458
-17 | -1.6457 | 0.01659 | -0.0269 | -99.1983
-16.5 | -1.6272 | 0.01571 | -0.0224 | -103.5773
-16 | -1.6095 | 0.01492 | -0.0169 | -107.8753
-15.5 | -1.5756 | 0.01425 | -0.014 | -110.5684
-15 | -1.5344 | 0.01361 | -0.0123 | -112.7406
-14.5 | -1.4901 | 0.01304 | -0.011 | -114.2715
-14 | -1.4447 | 0.01242 | -0.0098 | -116.3205
-13.5 | -1.3978 | 0.01181 | -0.0088 | -118.3573
-13 | -1.3492 | 0.01126 | -0.0081 | -119.8224
-12.5 | -1.2991 | 0.01074 | -0.0075 | -120.959
-12 | -1.2476 | 0.01029 | -0.0072 | -121.2439
-11.5 | -1.1949 | 0.0099 | -0.007 | -120.697
-11 | -1.1414 | 0.00953 | -0.0069 | -119.7692
-10.5 | -1.0879 | 0.00912 | -0.0068 | -119.2873
-10 | -1.0338 | 0.00872 | -0.0067 | -118.555
-9.5 | -0.9787 | 0.0084 | -0.0069 | -116.5119
-9 | -0.9229 | 0.00812 | -0.0071 | -113.6576
-8.5 | -0.8669 | 0.00782 | -0.0073 | -110.8568
-8 | -0.8107 | 0.00753 | -0.0075 | -107.6627
-7.5 | -0.7538 | 0.00729 | -0.0079 | -103.4019
-7 | -0.6966 | 0.00707 | -0.0083 | -98.529
-6.5 | -0.6393 | 0.00683 | -0.0087 | -93.6018
-6 | -0.5816 | 0.00665 | -0.0092 | -87.4586
-5.5 | -0.5236 | 0.00645 | -0.0097 | -81.1783
-5 | -0.4655 | 0.00627 | -0.0102 | -74.2424
-4.5 | -0.4073 | 0.0061 | -0.0108 | -66.7705
-4 | -0.3489 | 0.00592 | -0.0113 | -58.9358
-3.5 | -0.2905 | 0.00575 | -0.0119 | -50.5217
-3 | -0.2322 | 0.00551 | -0.0125 | -42.1416
-2.5 | -0.1737 | 0.0053 | -0.0131 | -32.7736
-2 | -0.1152 | 0.00509 | -0.0138 | -22.6326
-1.5 | -0.0569 | 0.00482 | -0.0144 | -11.805
-1 | 0.0014 | 0.0045 | -0.0151 | 0.31111
-0.5 | 0.0593 | 0.00406 | -0.0158 | 14.6059
0 | 0.1187 | 0.00405 | -0.0166 | 29.3086
0.5 | 0.1778 | 0.00398 | -0.0174 | 44.6734
1 | 0.237 | 0.004 | -0.0181 | 59.25
1.5 | 0.2961 | 0.00409 | -0.0189 | 72.3961
2 | 0.355 | 0.00422 | -0.0196 | 84.1232
2.5 | 0.4136 | 0.00439 | -0.0203 | 94.2141
3 | 0.4717 | 0.00466 | -0.021 | 101.2232
4 | 0.5851 | 0.00555 | -0.022 | 105.4234
4.5 | 0.6423 | 0.00586 | -0.0225 | 109.6075
5 | 0.6988 | 0.00622 | -0.0229 | 112.3473
5.5 | 0.7551 | 0.00657 | -0.0233 | 114.9315
6 | 0.8107 | 0.00698 | -0.0236 | 116.1461
6.5 | 0.8662 | 0.00735 | -0.0239 | 117.8503
7 | 0.9219 | 0.00766 | -0.0242 | 120.3525
7.5 | 0.9771 | 0.00798 | -0.0244 | 122.4436
8 | 1.032 | 0.00829 | -0.0246 | 124.4873
8.5 | 1.0865 | 0.00861 | -0.0248 | 126.1905
9 | 1.1398 | 0.009 | -0.0248 | 126.6444
9.5 | 1.1928 | 0.00936 | -0.0247 | 127.4359
10 | 1.2443 | 0.0098 | -0.0244 | 126.9694
10.5 | 1.2956 | 0.01019 | -0.0241 | 127.1443
11 | 1.3446 | 0.0107 | -0.0235 | 125.6636
11.5 | 1.3928 | 0.01118 | -0.0228 | 124.5796
12 | 1.4395 | 0.01167 | -0.0219 | 123.3505
12.5 | 1.4829 | 0.01223 | -0.0204 | 121.251
13 | 1.5216 | 0.01289 | -0.0183 | 118.045
13.5 | 1.5432 | 0.01342 | -0.0129 | 114.9925
14.5 | 1.5903 | 0.01534 | -0.0052 | 103.6701
15 | 1.6142 | 0.0167 | -0.0023 | 96.6587
15.5 | 1.6349 | 0.01841 | 0.0005 | 88.805
16 | 1.6557 | 0.02028 | 0.0029 | 81.642
16.5 | 1.6758 | 0.02236 | 0.0049 | 74.9463
17 | 1.6951 | 0.02463 | 0.0067 | 68.8226
17.5 | 1.7107 | 0.02731 | 0.0082 | 62.6401
18 | 1.7236 | 0.03034 | 0.0095 | 56.8095
18.5 | 1.7352 | 0.0337 | 0.0104 | 51.4896
19 | 1.7412 | 0.03782 | 0.0109 | 46.0391
19.5 | 1.7496 | 0.04192 | 0.0111 | 41.7366
20 | 1.7553 | 0.04655 | 0.0107 | 37.7078

## 123. Re 14M Mach 0.10 (1)
BIGFOIL.COM POLAR EXPORT
NACA63-215 a=0.0
NACA63-215 a=0.0 |  |  |  | Cl Max: | 1.321 | at alpha= | 13 | deg
JavaFoil+Calcfoil stall+Eppler ext transition |  |  |  | L/D Max: | 109.777 | at alpha= | 8 | deg
Re: | 14000000 |  |  | Cd Min: | 0.0051 | at alpha= | 0 | deg
Mach: | 0.1 |  |  | Cl=0 at alpha= | -0.9918 | deg
|  |  |  | @ Cl=0.1, Cd= | 0.0051034
|  |  |  | @ Cl=0.4, Cd= | 0.0056518
|  |  |  | @ Cl=0.6, Cd= | 0.006442
alpha (deg) | Cl | Cd | Cm | Cl/Cd
-18.5 | -0.796 | 0.13736 | 0.002 | -5.796
-18 | -0.825 | 0.12765 | 0.002 | -6.46
-17.5 | -0.851 | 0.11958 | 0.002 | -7.117
-17 | -0.875 | 0.11289 | 0.002 | -7.755
-16.5 | -0.897 | 0.10676 | 0.001 | -8.403
-16 | -1.032 | 0.0325 | 0.002 | -31.756
-15.5 | -1.057 | 0.02866 | 0.001 | -36.881
-15 | -1.083 | 0.02389 | 0.001 | -45.347
-14.5 | -1.105 | 0.01992 | 0 | -55.471
-14 | -1.116 | 0.01824 | 0 | -61.151
-13.5 | -1.119 | 0.01592 | 0 | -70.301
-13 | -1.114 | 0.01433 | -0.001 | -77.78
-12.5 | -1.104 | 0.01313 | -0.001 | -84.109
-12 | -1.089 | 0.01232 | -0.002 | -88.364
-11.5 | -1.07 | 0.01147 | -0.002 | -93.307
-11 | -1.048 | 0.01073 | -0.003 | -97.613
-10.5 | -1.022 | 0.01013 | -0.003 | -100.942
-10 | -0.987 | 0.00974 | -0.004 | -101.314
-9.5 | -0.947 | 0.00933 | -0.005 | -101.558
-9 | -0.905 | 0.00893 | -0.005 | -101.408
-8.5 | -0.86 | 0.00865 | -0.006 | -99.472
-8 | -0.812 | 0.00828 | -0.006 | -98.136
-7.5 | -0.762 | 0.00805 | -0.007 | -94.69
-7 | -0.709 | 0.00781 | -0.007 | -90.779
-6.5 | -0.654 | 0.00755 | -0.008 | -86.656
-6 | -0.599 | 0.00734 | -0.008 | -81.529
-5.5 | -0.541 | 0.0072 | -0.009 | -75.246
-5 | -0.483 | 0.00702 | -0.009 | -68.855
-4.5 | -0.425 | 0.00681 | -0.01 | -62.348
-4 | -0.365 | 0.00672 | -0.01 | -54.357
-3.5 | -0.305 | 0.00658 | -0.011 | -46.415
-3 | -0.245 | 0.00617 | -0.012 | -39.707
-2.5 | -0.184 | 0.00595 | -0.012 | -30.969
-2 | -0.123 | 0.00556 | -0.013 | -22.19
-1.5 | -0.062 | 0.00539 | -0.013 | -11.571
-1 | -0.001 | 0.00522 | -0.014 | -0.23
-0.5 | 0.06 | 0.00511 | -0.014 | 11.74
0 | 0.121 | 0.0051 | -0.015 | 23.783
0.5 | 0.182 | 0.00519 | -0.016 | 35.125
1 | 0.243 | 0.0053 | -0.016 | 45.863
1.5 | 0.304 | 0.00543 | -0.017 | 56.01
2 | 0.365 | 0.00556 | -0.017 | 65.645
2.5 | 0.426 | 0.00572 | -0.018 | 74.438
3 | 0.487 | 0.00592 | -0.018 | 82.246
3.5 | 0.547 | 0.00619 | -0.019 | 88.381
4 | 0.608 | 0.00648 | -0.02 | 93.729
4.5 | 0.667 | 0.00677 | -0.02 | 98.609
5 | 0.726 | 0.0071 | -0.021 | 102.243
5.5 | 0.784 | 0.00744 | -0.021 | 105.42
6 | 0.842 | 0.0081 | -0.022 | 103.916
6.5 | 0.898 | 0.00844 | -0.022 | 106.439
7 | 0.953 | 0.00883 | -0.023 | 107.966
7.5 | 1.006 | 0.00921 | -0.024 | 109.231
8 | 1.057 | 0.00962 | -0.024 | 109.777
8.5 | 1.097 | 0.01007 | -0.024 | 108.931
9 | 1.139 | 0.01057 | -0.025 | 107.735
9.5 | 1.178 | 0.01114 | -0.025 | 105.74
10 | 1.214 | 0.0118 | -0.026 | 102.824
10.5 | 1.243 | 0.01256 | -0.026 | 98.986
11 | 1.268 | 0.01333 | -0.027 | 95.115
11.5 | 1.289 | 0.01415 | -0.027 | 91.113
12 | 1.304 | 0.01524 | -0.028 | 85.557
12.5 | 1.315 | 0.01624 | -0.028 | 80.976
13 | 1.321 | 0.01737 | -0.028 | 76.038
13.5 | 1.321 | 0.01888 | -0.029 | 69.957
14 | 1.316 | 0.02048 | -0.029 | 64.236
14.5 | 1.306 | 0.02223 | -0.03 | 58.724
15 | 1.284 | 0.0248 | -0.03 | 51.793
15.5 | 1.259 | 0.02741 | -0.03 | 45.939
16 | 1.23 | 0.03041 | -0.03 | 40.432
16.5 | 1.196 | 0.03399 | -0.031 | 35.171
17 | 1.158 | 0.0384 | -0.031 | 30.156
17.5 | 1.118 | 0.04307 | -0.031 | 25.97
18 | 1.073 | 0.05045 | -0.031 | 21.267

## 124. Re 14M Mach 0.10 (2)
BIGFOIL.COM POLAR EXPORT
NACA63-215 a=0.0
NACA63-215 a=0.0 |  |  |  | Cl Max: | 1.7459 | at alpha= | 20 | deg
XFOIL ncrit=9 |  |  |  | L/D Max: | 127.069 | at alpha= | 9.5 | deg
Re: | 14000000 |  |  | Cd Min: | 0.05013 | at alpha= | 20 | deg
Mach: | 0.1 |  |  | Cl=0 at alpha= | -1.0128 | deg
|  |  |  | @ Cl=0.1, Cd= | 0.0040533
|  |  |  | @ Cl=0.4, Cd= | 0.0043503
|  |  |  | @ Cl=0.6, Cd= | 0.0056298
alpha (deg) | Cl | Cd | Cm | Cl/Cd
-16.5 | -1.6268 | 0.01636 | -0.0271 | -99.4377
-16 | -1.6059 | 0.01538 | -0.0226 | -104.4148
-15.5 | -1.5845 | 0.01463 | -0.0173 | -108.3049
-15 | -1.5449 | 0.01394 | -0.015 | -110.825
-14 | -1.4553 | 0.01271 | -0.0119 | -114.5004
-13.5 | -1.4084 | 0.01207 | -0.0107 | -116.686
-13 | -1.3596 | 0.01148 | -0.0097 | -118.4321
-12.5 | -1.3094 | 0.01093 | -0.0089 | -119.7987
-12 | -1.2577 | 0.01043 | -0.0084 | -120.5849
-11.5 | -1.2045 | 0.01001 | -0.008 | -120.3297
-11 | -1.1506 | 0.00963 | -0.0078 | -119.4808
-10.5 | -1.0962 | 0.00923 | -0.0076 | -118.7649
-10 | -1.0416 | 0.00882 | -0.0075 | -118.0952
-9.5 | -0.9861 | 0.00847 | -0.0075 | -116.4227
-9 | -0.9299 | 0.00817 | -0.0076 | -113.8188
-8.5 | -0.8732 | 0.00788 | -0.0078 | -110.8122
-8 | -0.8165 | 0.00757 | -0.0079 | -107.86
-7.5 | -0.7592 | 0.00733 | -0.0082 | -103.5744
-7 | -0.7014 | 0.00711 | -0.0086 | -98.6498
-6.5 | -0.6437 | 0.00686 | -0.009 | -93.8338
-6 | -0.5855 | 0.00667 | -0.0094 | -87.7811
-5.5 | -0.5271 | 0.00647 | -0.0099 | -81.4683
-5 | -0.4686 | 0.00629 | -0.0104 | -74.4992
-4.5 | -0.4099 | 0.00611 | -0.0109 | -67.0867
-4 | -0.351 | 0.00594 | -0.0115 | -59.0909
-3.5 | -0.2922 | 0.00576 | -0.012 | -50.7292
-3 | -0.2335 | 0.00552 | -0.0126 | -42.3007
-2.5 | -0.1747 | 0.00531 | -0.0132 | -32.9002
-2 | -0.1158 | 0.0051 | -0.0139 | -22.7059
-1.5 | -0.0572 | 0.00483 | -0.0145 | -11.8427
-1 | 0.0015 | 0.0045 | -0.0152 | 0.33333
-0.5 | 0.0597 | 0.00406 | -0.0159 | 14.7044
0 | 0.1195 | 0.00405 | -0.0167 | 29.5062
0.5 | 0.179 | 0.00398 | -0.0175 | 44.9749
1 | 0.2385 | 0.004 | -0.0182 | 59.625
1.5 | 0.298 | 0.00409 | -0.019 | 72.8606
2 | 0.3573 | 0.00422 | -0.0197 | 84.6682
2.5 | 0.4163 | 0.0044 | -0.0204 | 94.6136
3 | 0.4747 | 0.00467 | -0.0211 | 101.6488
4 | 0.5889 | 0.00557 | -0.0221 | 105.7271
4.5 | 0.6464 | 0.00588 | -0.0226 | 109.932
5 | 0.7033 | 0.00625 | -0.023 | 112.528
5.5 | 0.76 | 0.00661 | -0.0233 | 114.9773
6 | 0.816 | 0.00701 | -0.0236 | 116.4051
6.5 | 0.8719 | 0.00739 | -0.0238 | 117.9838
7 | 0.928 | 0.0077 | -0.0241 | 120.5195
7.5 | 0.9836 | 0.00802 | -0.0243 | 122.6434
8 | 1.0389 | 0.00835 | -0.0244 | 124.4192
8.5 | 1.0938 | 0.00867 | -0.0245 | 126.1592
9 | 1.1475 | 0.00907 | -0.0244 | 126.516
9.5 | 1.2008 | 0.00945 | -0.0242 | 127.0688
10 | 1.2527 | 0.00989 | -0.0238 | 126.6633
10.5 | 1.3042 | 0.01031 | -0.0234 | 126.4985
11 | 1.3531 | 0.01084 | -0.0226 | 124.8247
11.5 | 1.4016 | 0.01132 | -0.0217 | 123.8163
12 | 1.4478 | 0.01184 | -0.0205 | 122.2804
12.5 | 1.4899 | 0.01246 | -0.0187 | 119.5746
13 | 1.5256 | 0.01313 | -0.0158 | 116.1919
13.5 | 1.5419 | 0.01368 | -0.0096 | 112.712
14 | 1.5661 | 0.01471 | -0.0057 | 106.465
14.5 | 1.5909 | 0.01596 | -0.0024 | 99.6805
15 | 1.614 | 0.01751 | 0.0005 | 92.1759
15.5 | 1.6339 | 0.01943 | 0.0033 | 84.0916
16 | 1.6551 | 0.02143 | 0.0055 | 77.2329
16.5 | 1.6753 | 0.02365 | 0.0075 | 70.8372
17 | 1.6934 | 0.02617 | 0.0092 | 64.7077
17.5 | 1.7051 | 0.0293 | 0.0108 | 58.1945
18 | 1.7146 | 0.03285 | 0.0119 | 52.1948
18.5 | 1.7264 | 0.03646 | 0.0126 | 47.3505
19 | 1.7341 | 0.04067 | 0.0128 | 42.6383
19.5 | 1.7399 | 0.04531 | 0.0127 | 38.3999
20 | 1.7459 | 0.05013 | 0.0121 | 34.8274

## 125. Re 14M Mach 0.25 (1)
BIGFOIL.COM POLAR EXPORT
NACA63-215 a=0.0
NACA63-215 a=0.0 |  |  |  | Cl Max: | 1.265 | at alpha= | 12 | deg
JavaFoil+Calcfoil stall+Eppler ext transition |  |  |  | L/D Max: | 106.775 | at alpha= | 7.5 | deg
Re: | 14000000 |  |  | Cd Min: | 0.00515 | at alpha= | -0.5 | deg
Mach: | 0.25 |  |  | Cl=0 at alpha= | -0.99206 | deg
|  |  |  | @ Cl=0.1, Cd= | 0.005156
|  |  |  | @ Cl=0.4, Cd= | 0.0056914
|  |  |  | @ Cl=0.6, Cd= | 0.00647
alpha (deg) | Cl | Cd | Cm | Cl/Cd
-17 | -0.56 | 0.14129 | 0.001 | -3.966
-16.5 | -0.62 | 0.13178 | 0.001 | -4.704
-16 | -0.675 | 0.1214 | 0.001 | -5.564
-15.5 | -0.726 | 0.11342 | 0.001 | -6.404
-15 | -0.795 | 0.08153 | 0.001 | -9.75
-14.5 | -0.905 | 0.03742 | 0 | -24.188
-14 | -0.957 | 0.02957 | 0 | -32.354
-13.5 | -0.993 | 0.02312 | 0 | -42.955
-13 | -1.018 | 0.0184 | -0.001 | -55.355
-12.5 | -1.029 | 0.01636 | -0.001 | -62.875
-12 | -1.035 | 0.01415 | -0.002 | -73.183
-11.5 | -1.031 | 0.01306 | -0.002 | -78.891
-11 | -1.021 | 0.01189 | -0.003 | -85.86
-10.5 | -1.004 | 0.0111 | -0.004 | -90.434
-10 | -0.986 | 0.01038 | -0.004 | -94.952
-9.5 | -0.952 | 0.00978 | -0.005 | -97.323
-9 | -0.914 | 0.00932 | -0.005 | -98.052
-8.5 | -0.872 | 0.00891 | -0.006 | -97.876
-8 | -0.826 | 0.00861 | -0.006 | -95.912
-7.5 | -0.777 | 0.00835 | -0.007 | -93.061
-7 | -0.725 | 0.00801 | -0.007 | -90.486
-6.5 | -0.67 | 0.00776 | -0.008 | -86.304
-6 | -0.613 | 0.00753 | -0.008 | -81.418
-5.5 | -0.555 | 0.00732 | -0.009 | -75.882
-5 | -0.496 | 0.00712 | -0.01 | -69.672
-4.5 | -0.436 | 0.00689 | -0.01 | -63.269
-4 | -0.375 | 0.00679 | -0.011 | -55.227
-3.5 | -0.314 | 0.00664 | -0.011 | -47.242
-3 | -0.252 | 0.00625 | -0.012 | -40.242
-2.5 | -0.189 | 0.00602 | -0.012 | -31.47
-2 | -0.127 | 0.00563 | -0.013 | -22.5
-1.5 | -0.064 | 0.00542 | -0.014 | -11.816
-1 | -0.001 | 0.00522 | -0.014 | -0.237
-0.5 | 0.062 | 0.00515 | -0.015 | 11.988
0 | 0.125 | 0.00516 | -0.015 | 24.134
0.5 | 0.187 | 0.00518 | -0.016 | 36.116
1 | 0.25 | 0.00534 | -0.017 | 46.837
1.5 | 0.313 | 0.00548 | -0.017 | 57.005
2 | 0.375 | 0.00562 | -0.018 | 66.79
2.5 | 0.438 | 0.0058 | -0.018 | 75.492
3 | 0.5 | 0.00603 | -0.019 | 82.98
3.5 | 0.562 | 0.00628 | -0.02 | 89.52
4 | 0.624 | 0.00659 | -0.02 | 94.639
4.5 | 0.685 | 0.00698 | -0.021 | 98.215
5 | 0.746 | 0.00731 | -0.021 | 101.945
5.5 | 0.805 | 0.00764 | -0.022 | 105.419
6 | 0.864 | 0.00836 | -0.022 | 103.291
6.5 | 0.921 | 0.00877 | -0.023 | 105.062
7 | 0.976 | 0.00924 | -0.024 | 105.632
7.5 | 1.029 | 0.00964 | -0.024 | 106.775
8 | 1.07 | 0.01013 | -0.025 | 105.569
8.5 | 1.113 | 0.01068 | -0.025 | 104.199
9 | 1.152 | 0.01129 | -0.026 | 102.04
9.5 | 1.188 | 0.01199 | -0.026 | 99.111
10 | 1.219 | 0.01278 | -0.026 | 95.322
10.5 | 1.241 | 0.01374 | -0.027 | 90.302
11 | 1.256 | 0.01473 | -0.027 | 85.266
11.5 | 1.264 | 0.01588 | -0.028 | 79.617
12 | 1.265 | 0.01707 | -0.028 | 74.09
12.5 | 1.257 | 0.01879 | -0.029 | 66.875
13 | 1.242 | 0.02024 | -0.029 | 61.38
13.5 | 1.217 | 0.02233 | -0.029 | 54.515
14 | 1.184 | 0.02512 | -0.03 | 47.108
14.5 | 1.141 | 0.02822 | -0.03 | 40.41
15 | 1.078 | 0.03375 | -0.03 | 31.944
15.5 | 1.011 | 0.03877 | -0.03 | 26.091
16 | 0.928 | 0.05003 | -0.03 | 18.554
16.5 | 0.825 | 0.07565 | -0.028 | 10.906
17 | 0.731 | 0.09919 | -0.026 | 7.373

## 126. Re 14M Mach 0.25 (2)
BIGFOIL.COM POLAR EXPORT
NACA63-215 a=0.0
NACA63-215 a=0.0 |  |  |  | Cl Max: | 1.6763 | at alpha= | 18 | deg
XFOIL ncrit=9 |  |  |  | L/D Max: | 125.496 | at alpha= | 9 | deg
Re: | 14000000 |  |  | Cd Min: | 0.07528 | at alpha= | 20 | deg
Mach: | 0.25 |  |  | Cl=0 at alpha= | -1.0149 | deg
|  |  |  | @ Cl=0.1, Cd= | 0.0040577
|  |  |  | @ Cl=0.4, Cd= | 0.0043279
|  |  |  | @ Cl=0.6, Cd= | 0.0055695
alpha (deg) | Cl | Cd | Cm | Cl/Cd
-20 | -1.6646 | 0.05517 | -0.0529 | -30.1722
-19.5 | -1.6741 | 0.04774 | -0.0554 | -35.067
-19 | -1.6734 | 0.04179 | -0.0565 | -40.0431
-18.5 | -1.6701 | 0.03657 | -0.0567 | -45.6686
-18 | -1.6637 | 0.03202 | -0.056 | -51.9582
-17.5 | -1.6553 | 0.02798 | -0.0545 | -59.1601
-17 | -1.6422 | 0.02458 | -0.0524 | -66.8104
-16.5 | -1.622 | 0.02196 | -0.0499 | -73.8616
-16 | -1.6038 | 0.01984 | -0.046 | -80.8367
-15.5 | -1.5802 | 0.01801 | -0.0422 | -87.7401
-15 | -1.5563 | 0.01646 | -0.0378 | -94.5504
-14.5 | -1.5312 | 0.01532 | -0.0326 | -99.9478
-14 | -1.5075 | 0.01442 | -0.0262 | -104.5423
-13.5 | -1.4638 | 0.01357 | -0.023 | -107.8703
-13 | -1.4151 | 0.01284 | -0.0204 | -110.2103
-12.5 | -1.3649 | 0.01208 | -0.0182 | -112.9884
-12 | -1.3124 | 0.01138 | -0.0163 | -115.3251
-11.5 | -1.2576 | 0.01078 | -0.0148 | -116.6605
-11 | -1.2012 | 0.01025 | -0.0137 | -117.1902
-10.5 | -1.1437 | 0.00979 | -0.0127 | -116.8233
-10 | -1.0854 | 0.00937 | -0.012 | -115.8378
-9.5 | -1.0272 | 0.00892 | -0.0113 | -115.157
-9 | -0.9685 | 0.0085 | -0.0108 | -113.9412
-8.5 | -0.9089 | 0.00816 | -0.0105 | -111.3848
-8 | -0.8488 | 0.00786 | -0.0103 | -107.9898
-7.5 | -0.789 | 0.00753 | -0.0102 | -104.7809
-7 | -0.7286 | 0.00727 | -0.0103 | -100.2201
-6.5 | -0.6679 | 0.00703 | -0.0104 | -95.0071
-6 | -0.6073 | 0.00678 | -0.0106 | -89.5723
-5.5 | -0.5462 | 0.00659 | -0.0109 | -82.8832
-5 | -0.4853 | 0.00638 | -0.0113 | -76.0658
-4.5 | -0.4242 | 0.00621 | -0.0117 | -68.3092
-4 | -0.363 | 0.00603 | -0.0122 | -60.199
-3.5 | -0.302 | 0.00583 | -0.0127 | -51.801
-3 | -0.2411 | 0.00561 | -0.0132 | -42.9768
-2.5 | -0.1802 | 0.00535 | -0.0138 | -33.6822
-1.5 | -0.0587 | 0.00485 | -0.015 | -12.1031
-1 | 0.0018 | 0.00449 | -0.0157 | 0.40089
-0.5 | 0.0621 | 0.00407 | -0.0165 | 15.258
0 | 0.124 | 0.00405 | -0.0172 | 30.6173
0.5 | 0.1856 | 0.00398 | -0.018 | 46.6332
1 | 0.2472 | 0.004 | -0.0188 | 61.8
1.5 | 0.3088 | 0.0041 | -0.0196 | 75.3171
2 | 0.3701 | 0.00424 | -0.0203 | 87.2877
2.5 | 0.4313 | 0.00442 | -0.021 | 97.5792
3 | 0.4919 | 0.00469 | -0.0216 | 104.8827
3.5 | 0.5505 | 0.00527 | -0.0221 | 104.4592
4 | 0.61 | 0.00563 | -0.0225 | 108.3481
4.5 | 0.6694 | 0.006 | -0.0229 | 111.5667
5 | 0.7284 | 0.00638 | -0.0231 | 114.1693
5.5 | 0.7872 | 0.00677 | -0.0233 | 116.2777
6 | 0.8449 | 0.00724 | -0.0233 | 116.6989
6.5 | 0.9032 | 0.0076 | -0.0234 | 118.8421
7 | 0.9615 | 0.00795 | -0.0233 | 120.9434
7.5 | 1.0195 | 0.0083 | -0.0232 | 122.8313
8 | 1.077 | 0.00867 | -0.0229 | 124.2215
8.5 | 1.1336 | 0.00908 | -0.0225 | 124.8458
9 | 1.1897 | 0.00948 | -0.0219 | 125.4958
9.5 | 1.2439 | 0.00998 | -0.021 | 124.6393
10 | 1.2976 | 0.01046 | -0.02 | 124.0535
10.5 | 1.3484 | 0.01104 | -0.0185 | 122.1377
11 | 1.3978 | 0.0116 | -0.0167 | 120.5
11.5 | 1.4433 | 0.01225 | -0.0143 | 117.8204
12 | 1.4726 | 0.013 | -0.0092 | 113.2769
12.5 | 1.4929 | 0.01397 | -0.0033 | 106.8647
13 | 1.5176 | 0.01508 | 0.0013 | 100.6366
13.5 | 1.545 | 0.01647 | 0.0048 | 93.8069
14 | 1.5692 | 0.01835 | 0.0081 | 85.515
14.5 | 1.5916 | 0.02055 | 0.0111 | 77.4501
15 | 1.6142 | 0.02293 | 0.0136 | 70.3969
15.5 | 1.6301 | 0.02592 | 0.0161 | 62.8897
16 | 1.6434 | 0.02931 | 0.0181 | 56.0696
16.5 | 1.6573 | 0.03291 | 0.0196 | 50.3586
17 | 1.6691 | 0.03696 | 0.0206 | 45.1596
17.5 | 1.6762 | 0.04169 | 0.0212 | 40.2063
18 | 1.6763 | 0.04738 | 0.021 | 35.3799
18.5 | 1.6754 | 0.0535 | 0.0203 | 31.3159
19 | 1.6731 | 0.06012 | 0.0189 | 27.8293
19.5 | 1.6692 | 0.06727 | 0.0169 | 24.8134
20 | 1.6612 | 0.07528 | 0.0139 | 22.067

## 127. Re 14M Mach 0.50 (1)
BIGFOIL.COM POLAR EXPORT
NACA63-215 a=0.0
NACA63-215 a=0.0 |  |  |  | Cl Max: | 1.165 | at alpha= | 20 | deg
JavaFoil+Calcfoil stall+Eppler ext transition |  |  |  | L/D Max: | 99.976 | at alpha= | 5 | deg
Re: | 14000000 |  |  | Cd Min: | 0.00529 | at alpha= | -0.5 | deg
Mach: | 0.5 |  |  | Cl=0 at alpha= | -0.99286 | deg
|  |  |  | @ Cl=0.1, Cd= | 0.0052944
|  |  |  | @ Cl=0.4, Cd= | 0.0058784
|  |  |  | @ Cl=0.6, Cd= | 0.006666
alpha (deg) | Cl | Cd | Cm | Cl/Cd
-20 | -1.056 | 0.17809 | 0.004 | -5.931
-19.5 | -1.032 | 0.1623 | 0.004 | -6.36
-19 | -1.004 | 0.15596 | 0.003 | -6.439
-18.5 | -0.976 | 0.14911 | 0.003 | -6.544
-18 | -0.947 | 0.14754 | 0.002 | -6.417
-17.5 | -0.918 | 0.14496 | 0.002 | -6.335
-17 | -0.898 | 0.12286 | 0.002 | -7.307
-16.5 | -0.87 | 0.11744 | 0.002 | -7.41
-16 | -0.839 | 0.11486 | 0.001 | -7.306
-15.5 | -0.811 | 0.10518 | 0.001 | -7.711
-15 | -0.785 | 0.1059 | 0.001 | -7.41
-14.5 | -0.76 | 0.09644 | 0 | -7.88
-14 | -0.734 | 0.08853 | 0 | -8.295
-13.5 | -0.761 | 0.04761 | 0 | -15.978
-13 | -0.769 | 0.02759 | -0.001 | -27.869
-12.5 | -0.644 | 0.08594 | -0.001 | -7.49
-12 | -0.623 | 0.07299 | -0.001 | -8.538
-11.5 | -0.671 | 0.02652 | -0.003 | -25.293
-11 | -0.659 | 0.0186 | -0.003 | -35.431
-10.5 | -0.634 | 0.01579 | -0.004 | -40.136
-10 | -0.504 | 0.06495 | -0.002 | -7.764
-9.5 | -0.495 | 0.04745 | -0.004 | -10.424
-9 | -0.54 | 0.0135 | -0.006 | -39.995
-8.5 | -0.701 | 0.01352 | -0.006 | -51.867
-8 | -0.797 | 0.01104 | -0.007 | -72.128
-7.5 | -0.803 | 0.01015 | -0.008 | -79.092
-7 | -0.77 | 0.00946 | -0.008 | -81.4
-6.5 | -0.723 | 0.00895 | -0.009 | -80.828
-6 | -0.669 | 0.00851 | -0.009 | -78.603
-5.5 | -0.611 | 0.00808 | -0.01 | -75.564
-5 | -0.548 | 0.00773 | -0.011 | -70.975
-4.5 | -0.484 | 0.00749 | -0.011 | -64.62
-4 | -0.417 | 0.00721 | -0.012 | -57.913
-3.5 | -0.35 | 0.007 | -0.013 | -49.912
-3 | -0.281 | 0.00677 | -0.013 | -41.501
-2.5 | -0.211 | 0.00634 | -0.014 | -33.327
-2 | -0.142 | 0.00588 | -0.015 | -24.088
-1.5 | -0.072 | 0.00561 | -0.015 | -12.769
-1 | -0.001 | 0.00541 | -0.016 | -0.255
-0.5 | 0.069 | 0.00529 | -0.017 | 13.039
0 | 0.139 | 0.0053 | -0.017 | 26.304
0.5 | 0.209 | 0.00536 | -0.018 | 38.992
1 | 0.279 | 0.00553 | -0.019 | 50.477
1.5 | 0.349 | 0.00574 | -0.019 | 60.814
2 | 0.419 | 0.00593 | -0.02 | 70.723
2.5 | 0.489 | 0.00613 | -0.02 | 79.727
3 | 0.558 | 0.00645 | -0.021 | 86.594
3.5 | 0.628 | 0.00681 | -0.022 | 92.105
4 | 0.696 | 0.00733 | -0.022 | 94.963
4.5 | 0.764 | 0.00787 | -0.023 | 96.981
5 | 0.83 | 0.0083 | -0.024 | 99.976
5.5 | 0.886 | 0.00946 | -0.024 | 93.63
6 | 0.943 | 0.01005 | -0.025 | 93.844
6.5 | 0.997 | 0.01075 | -0.025 | 92.793
7 | 1.044 | 0.01151 | -0.026 | 90.691
7.5 | 1.082 | 0.0124 | -0.026 | 87.299
8 | 1.108 | 0.01342 | -0.027 | 82.536
8.5 | 1.112 | 0.0148 | -0.027 | 75.16
9 | 1.075 | 0.0166 | -0.028 | 64.781
9.5 | 0.83 | 0.01916 | -0.028 | 43.331
10 | 0.621 | 0.06351 | -0.019 | 9.778
10.5 | 0.751 | 0.02245 | -0.029 | 33.466
11 | 0.771 | 0.02795 | -0.029 | 27.585
11.5 | 0.813 | 0.02448 | -0.03 | 33.203
12 | 0.837 | 0.02836 | -0.03 | 29.522
12.5 | 0.852 | 0.03656 | -0.03 | 23.298
13 | 0.794 | 0.08456 | -0.023 | 9.394
13.5 | 0.914 | 0.03813 | -0.031 | 23.982
14 | 0.933 | 0.04582 | -0.031 | 20.351
14.5 | 0.919 | 0.07174 | -0.029 | 12.807
15 | 0.987 | 0.05096 | -0.032 | 19.361
15.5 | 0.936 | 0.10496 | -0.025 | 8.913
16 | 0.963 | 0.1112 | -0.026 | 8.663
16.5 | 0.974 | 0.13338 | -0.023 | 7.303
17 | 1.003 | 0.14023 | -0.024 | 7.151
17.5 | 1.034 | 0.14257 | -0.025 | 7.254
18 | 1.054 | 0.16404 | -0.024 | 6.423
18.5 | 1.083 | 0.16926 | -0.025 | 6.396
19 | 1.112 | 0.17293 | -0.026 | 6.432
19.5 | 1.141 | 0.17964 | -0.027 | 6.351
20 | 1.165 | 0.20194 | -0.027 | 5.769

## 128. Re 14M Mach 0.50 (2)
BIGFOIL.COM POLAR EXPORT
NACA63-215 a=0.0
NACA63-215 a=0.0 |  |  |  | Cl Max: | 1.3986 | at alpha= | 10.5 | deg
XFOIL ncrit=9 |  |  |  | L/D Max: | 119.291 | at alpha= | 5 | deg
Re: | 14000000 |  |  | Cd Min: | 0.04593 | at alpha= | 12.5 | deg
Mach: | 0.5 |  |  | Cl=0 at alpha= | -99 | deg
|  |  |  | @ Cl=0.1, Cd= | 0.00408
|  |  |  | @ Cl=0.4, Cd= | 0.0042716
|  |  |  | @ Cl=0.6, Cd= | 0.0051208
alpha (deg) | Cl | Cd | Cm | Cl/Cd
0 | 0.1446 | 0.00408 | -0.0197 | 35.4412
0.5 | 0.2157 | 0.00401 | -0.0205 | 53.7905
1 | 0.2872 | 0.00405 | -0.0214 | 70.9136
1.5 | 0.3583 | 0.00416 | -0.0222 | 86.1298
2 | 0.4293 | 0.00435 | -0.0229 | 98.6897
2.5 | 0.5003 | 0.00456 | -0.0235 | 109.7149
3 | 0.5706 | 0.00485 | -0.024 | 117.6495
3.5 | 0.6379 | 0.00547 | -0.024 | 116.6179
4 | 0.7056 | 0.00603 | -0.0238 | 117.0149
4.5 | 0.7735 | 0.00654 | -0.0234 | 118.2722
5 | 0.841 | 0.00705 | -0.0228 | 119.2908
5.5 | 0.9062 | 0.0077 | -0.0215 | 117.6883
6 | 0.9723 | 0.00827 | -0.0201 | 117.5695
6.5 | 1.0392 | 0.00876 | -0.0185 | 118.6301
7 | 1.105 | 0.00928 | -0.0164 | 119.0733
7.5 | 1.1691 | 0.00983 | -0.0137 | 118.9318
8 | 1.2295 | 0.01047 | -0.0102 | 117.4308
8.5 | 1.2779 | 0.01123 | -0.0047 | 113.7934
9 | 1.3051 | 0.01235 | 0.0033 | 105.6761
9.5 | 1.3413 | 0.01386 | 0.0092 | 96.7749
10 | 1.3753 | 0.01585 | 0.0148 | 86.7697
10.5 | 1.3986 | 0.01867 | 0.0206 | 74.9116
11 | 1.3936 | 0.02332 | 0.0266 | 59.7599
11.5 | 1.3715 | 0.02943 | 0.0311 | 46.6021
12 | 1.339 | 0.03697 | 0.0335 | 36.2186
12.5 | 1.3083 | 0.04593 | 0.0323 | 28.4847

## 129. Re 16M Mach 0.00 (1)
BIGFOIL.COM POLAR EXPORT
NACA63-215 a=0.0
NACA63-215 a=0.0 |  |  |  | Cl Max: | 1.334 | at alpha= | 13.5 | deg
JavaFoil+Calcfoil stall+Eppler ext transition |  |  |  | L/D Max: | 113.115 | at alpha= | 8 | deg
Re: | 16000000 |  |  | Cd Min: | 0.00514 | at alpha= | 0 | deg
Mach: | 0 |  |  | Cl=0 at alpha= | -0.9918 | deg
|  |  |  | @ Cl=0.1, Cd= | 0.0051503
|  |  |  | @ Cl=0.4, Cd= | 0.0056831
|  |  |  | @ Cl=0.6, Cd= | 0.0064224
alpha (deg) | Cl | Cd | Cm | Cl/Cd
-19 | -0.82 | 0.13911 | 0.003 | -5.896
-18.5 | -0.845 | 0.13062 | 0.002 | -6.471
-18 | -0.87 | 0.12198 | 0.002 | -7.13
-17.5 | -0.89 | 0.11779 | 0.002 | -7.552
-17 | -0.917 | 0.10431 | 0.002 | -8.793
-16.5 | -0.946 | 0.09038 | 0.002 | -10.464
-16 | -1.073 | 0.02769 | 0.002 | -38.751
-15.5 | -1.095 | 0.02425 | 0.001 | -45.136
-15 | -1.113 | 0.02128 | 0.001 | -52.287
-14.5 | -1.126 | 0.01902 | 0 | -59.174
-14 | -1.136 | 0.01661 | 0 | -68.385
-13.5 | -1.135 | 0.01485 | 0 | -76.453
-13 | -1.127 | 0.01349 | -0.001 | -83.532
-12.5 | -1.114 | 0.01258 | -0.001 | -88.515
-12 | -1.096 | 0.01183 | -0.002 | -92.682
-11.5 | -1.076 | 0.01099 | -0.002 | -97.906
-11 | -1.056 | 0.01042 | -0.003 | -101.314
-10.5 | -1.023 | 0.00989 | -0.003 | -103.427
-10 | -0.986 | 0.00946 | -0.004 | -104.156
-9.5 | -0.946 | 0.00905 | -0.004 | -104.492
-9 | -0.903 | 0.00872 | -0.005 | -103.602
-8.5 | -0.857 | 0.00839 | -0.006 | -102.18
-8 | -0.809 | 0.00811 | -0.006 | -99.863
-7.5 | -0.759 | 0.00788 | -0.007 | -96.351
-7 | -0.706 | 0.00765 | -0.007 | -92.334
-6.5 | -0.652 | 0.00742 | -0.008 | -87.806
-6 | -0.596 | 0.00722 | -0.008 | -82.574
-5.5 | -0.539 | 0.00703 | -0.009 | -76.622
-5 | -0.481 | 0.00686 | -0.009 | -70.121
-4.5 | -0.423 | 0.00671 | -0.01 | -63.005
-4 | -0.363 | 0.0066 | -0.01 | -55.095
-3.5 | -0.304 | 0.00647 | -0.011 | -46.956
-3 | -0.244 | 0.00611 | -0.012 | -39.879
-2.5 | -0.183 | 0.00595 | -0.012 | -30.824
-2 | -0.123 | 0.00563 | -0.013 | -21.825
-1.5 | -0.062 | 0.00542 | -0.013 | -11.449
-1 | -0.001 | 0.00533 | -0.014 | -0.224
-0.5 | 0.06 | 0.00517 | -0.014 | 11.559
0 | 0.121 | 0.00514 | -0.015 | 23.462
0.5 | 0.181 | 0.00521 | -0.015 | 34.777
1 | 0.242 | 0.00534 | -0.016 | 45.31
1.5 | 0.303 | 0.00546 | -0.017 | 55.476
2 | 0.363 | 0.00558 | -0.017 | 65.105
2.5 | 0.424 | 0.00575 | -0.018 | 73.786
3 | 0.484 | 0.00593 | -0.018 | 81.641
3.5 | 0.545 | 0.00618 | -0.019 | 88.074
4 | 0.604 | 0.00644 | -0.019 | 93.836
4.5 | 0.664 | 0.00677 | -0.02 | 98.013
5 | 0.723 | 0.00703 | -0.021 | 102.842
5.5 | 0.781 | 0.00732 | -0.021 | 106.647
6 | 0.838 | 0.00793 | -0.022 | 105.653
6.5 | 0.894 | 0.00825 | -0.022 | 108.402
7 | 0.949 | 0.00861 | -0.023 | 110.225
7.5 | 1.001 | 0.00896 | -0.023 | 111.708
8 | 1.052 | 0.0093 | -0.024 | 113.115
8.5 | 1.101 | 0.00979 | -0.025 | 112.487
9 | 1.138 | 0.01022 | -0.025 | 111.418
9.5 | 1.178 | 0.01078 | -0.025 | 109.231
10 | 1.214 | 0.01136 | -0.026 | 106.882
10.5 | 1.245 | 0.01197 | -0.026 | 104.005
11 | 1.271 | 0.01276 | -0.027 | 99.573
11.5 | 1.293 | 0.0136 | -0.027 | 95.032
12 | 1.31 | 0.01443 | -0.028 | 90.832
12.5 | 1.323 | 0.01554 | -0.028 | 85.118
13 | 1.331 | 0.01661 | -0.028 | 80.126
13.5 | 1.334 | 0.01785 | -0.029 | 74.747
14 | 1.333 | 0.01933 | -0.029 | 68.952
14.5 | 1.325 | 0.0214 | -0.03 | 61.906
15 | 1.309 | 0.02343 | -0.03 | 55.881
15.5 | 1.289 | 0.02551 | -0.03 | 50.543
16 | 1.265 | 0.02813 | -0.03 | 44.967
16.5 | 1.237 | 0.03094 | -0.031 | 39.988
17 | 1.205 | 0.03493 | -0.031 | 34.488
17.5 | 1.171 | 0.03874 | -0.031 | 30.218
18 | 1.133 | 0.04385 | -0.031 | 25.845
18.5 | 1.093 | 0.05009 | -0.031 | 21.828

## 130. Re 16M Mach 0.00 (2)
BIGFOIL.COM POLAR EXPORT
NACA63-215 a=0.0
NACA63-215 a=0.0 |  |  |  | Cl Max: | 1.7729 | at alpha= | 20 | deg
XFOIL ncrit=9 |  |  |  | L/D Max: | 130.052 | at alpha= | 10 | deg
Re: | 16000000 |  |  | Cd Min: | 0.04461 | at alpha= | 20 | deg
Mach: | 0 |  |  | Cl=0 at alpha= | -1.0154 | deg
|  |  |  | @ Cl=0.1, Cd= | 0.0040695
|  |  |  | @ Cl=0.4, Cd= | 0.0044982
|  |  |  | @ Cl=0.6, Cd= | 0.005618
alpha (deg) | Cl | Cd | Cm | Cl/Cd
-20 | -1.7658 | 0.02826 | -0.0393 | -62.4841
-19.5 | -1.7546 | 0.02527 | -0.0379 | -69.4341
-19 | -1.7381 | 0.02287 | -0.0362 | -75.9991
-18.5 | -1.7223 | 0.02062 | -0.034 | -83.5257
-18 | -1.7036 | 0.01875 | -0.0315 | -90.8587
-17.5 | -1.6819 | 0.01724 | -0.0287 | -97.558
-17 | -1.6631 | 0.01615 | -0.0247 | -102.9783
-16.5 | -1.6435 | 0.01521 | -0.0202 | -108.0539
-16 | -1.6227 | 0.0145 | -0.015 | -111.9103
-15.5 | -1.5838 | 0.01384 | -0.0129 | -114.4364
-15 | -1.5413 | 0.01323 | -0.0114 | -116.5004
-14.5 | -1.496 | 0.01267 | -0.0102 | -118.0742
-14 | -1.449 | 0.01214 | -0.0092 | -119.3575
-13.5 | -1.4013 | 0.01157 | -0.0083 | -121.115
-13 | -1.3521 | 0.01103 | -0.0077 | -122.5839
-12.5 | -1.3019 | 0.01052 | -0.0072 | -123.7548
-12 | -1.2504 | 0.01006 | -0.0068 | -124.2942
-11.5 | -1.1975 | 0.00966 | -0.0066 | -123.9648
-11 | -1.1438 | 0.0093 | -0.0065 | -122.9892
-10.5 | -1.0897 | 0.00894 | -0.0065 | -121.8904
-10 | -1.0354 | 0.00856 | -0.0065 | -120.9579
-9.5 | -0.9803 | 0.00822 | -0.0066 | -119.2579
-9 | -0.9244 | 0.00794 | -0.0069 | -116.4232
-8.5 | -0.8681 | 0.00768 | -0.0071 | -113.0339
-8 | -0.8118 | 0.00739 | -0.0074 | -109.8512
-7.5 | -0.7549 | 0.00713 | -0.0078 | -105.8766
-7 | -0.6976 | 0.00694 | -0.0082 | -100.5187
-6.5 | -0.6402 | 0.00671 | -0.0086 | -95.4098
-6 | -0.5824 | 0.00651 | -0.0091 | -89.4624
-5.5 | -0.5243 | 0.00635 | -0.0096 | -82.5669
-5 | -0.4662 | 0.00615 | -0.0101 | -75.8049
-4.5 | -0.4078 | 0.00599 | -0.0107 | -68.0801
-4 | -0.3493 | 0.00584 | -0.0113 | -59.8116
-3.5 | -0.2908 | 0.00565 | -0.0119 | -51.469
-3 | -0.2324 | 0.00546 | -0.0125 | -42.5641
-2.5 | -0.1739 | 0.00524 | -0.0131 | -33.187
-2 | -0.1153 | 0.00506 | -0.0138 | -22.7866
-1.5 | -0.0568 | 0.0048 | -0.0144 | -11.8333
-1 | 0.0018 | 0.00457 | -0.0151 | 0.39387
-0.5 | 0.0594 | 0.00409 | -0.0158 | 14.5232
0 | 0.1188 | 0.00406 | -0.0166 | 29.2611
0.5 | 0.1779 | 0.004 | -0.0174 | 44.475
1 | 0.237 | 0.00399 | -0.0181 | 59.3985
1.5 | 0.296 | 0.00411 | -0.0189 | 72.0195
2 | 0.3549 | 0.00424 | -0.0196 | 83.7028
3.5 | 0.5278 | 0.00523 | -0.0215 | 100.9178
4 | 0.5851 | 0.00554 | -0.022 | 105.6137
4.5 | 0.6424 | 0.00584 | -0.0225 | 110
5 | 0.6993 | 0.00616 | -0.023 | 113.5227
5.5 | 0.7558 | 0.00649 | -0.0234 | 116.4561
6 | 0.8115 | 0.00688 | -0.0237 | 117.9506
6.5 | 0.8674 | 0.00721 | -0.0241 | 120.3051
7 | 0.9232 | 0.00752 | -0.0244 | 122.766
7.5 | 0.9786 | 0.00782 | -0.0246 | 125.1407
8 | 1.0336 | 0.00814 | -0.0248 | 126.9779
8.5 | 1.0884 | 0.00844 | -0.025 | 128.9573
9 | 1.1419 | 0.00881 | -0.025 | 129.6141
9.5 | 1.1949 | 0.00919 | -0.025 | 130.0218
10 | 1.2472 | 0.00959 | -0.0248 | 130.0521
10.5 | 1.2986 | 0.00999 | -0.0246 | 129.99
11 | 1.3479 | 0.01049 | -0.024 | 128.4938
11.5 | 1.3971 | 0.01093 | -0.0234 | 127.8225
12 | 1.4442 | 0.01142 | -0.0225 | 126.4623
12.5 | 1.4879 | 0.012 | -0.0212 | 123.9917
13 | 1.5288 | 0.01261 | -0.0194 | 121.2371
13.5 | 1.5633 | 0.01316 | -0.0164 | 118.7918
14 | 1.5785 | 0.01377 | -0.0103 | 114.6333
14.5 | 1.6015 | 0.01482 | -0.0065 | 108.0634
15 | 1.624 | 0.01617 | -0.0032 | 100.4329
15.5 | 1.6448 | 0.0178 | -0.0002 | 92.4045
16 | 1.6672 | 0.01953 | 0.0021 | 85.3661
16.5 | 1.6883 | 0.02147 | 0.0042 | 78.6353
17 | 1.7075 | 0.02368 | 0.0061 | 72.1073
17.5 | 1.7221 | 0.02637 | 0.0078 | 65.3053
18 | 1.7333 | 0.02948 | 0.0093 | 58.7958
18.5 | 1.7456 | 0.03271 | 0.0103 | 53.3659
19 | 1.7561 | 0.03634 | 0.0109 | 48.3242
19.5 | 1.7638 | 0.04043 | 0.0111 | 43.626
20 | 1.7729 | 0.04461 | 0.0109 | 39.7422

## 131. Re 16M Mach 0.10 (1)
BIGFOIL.COM POLAR EXPORT
NACA63-215 a=0.0
NACA63-215 a=0.0 |  |  |  | Cl Max: | 1.323 | at alpha= | 13.5 | deg
JavaFoil+Calcfoil stall+Eppler ext transition |  |  |  | L/D Max: | 115.119 | at alpha= | 8.5 | deg
Re: | 16000000 |  |  | Cd Min: | 0.00515 | at alpha= | 0 | deg
Mach: | 0.1 |  |  | Cl=0 at alpha= | -0.9918 | deg
|  |  |  | @ Cl=0.1, Cd= | 0.0051569
|  |  |  | @ Cl=0.4, Cd= | 0.0056861
|  |  |  | @ Cl=0.6, Cd= | 0.0064607
alpha (deg) | Cl | Cd | Cm | Cl/Cd
-18.5 | -0.797 | 0.13649 | 0.002 | -5.838
-18 | -0.824 | 0.12805 | 0.002 | -6.437
-17.5 | -0.852 | 0.11775 | 0.002 | -7.239
-17 | -0.877 | 0.11107 | 0.002 | -7.896
-16.5 | -0.903 | 0.10171 | 0.002 | -8.874
-16 | -1.027 | 0.0343 | 0.002 | -29.94
-15.5 | -1.061 | 0.02704 | 0.001 | -39.235
-15 | -1.086 | 0.02273 | 0.001 | -47.809
-14.5 | -1.107 | 0.01937 | 0 | -57.135
-14 | -1.118 | 0.01753 | 0 | -63.768
-13.5 | -1.121 | 0.01535 | 0 | -73.068
-13 | -1.117 | 0.01386 | -0.001 | -80.585
-12.5 | -1.106 | 0.01287 | -0.001 | -85.886
-12 | -1.09 | 0.01204 | -0.002 | -90.53
-11.5 | -1.072 | 0.01118 | -0.002 | -95.932
-11 | -1.05 | 0.01024 | -0.003 | -102.512
-10.5 | -1.022 | 0.00988 | -0.003 | -103.475
-10 | -0.987 | 0.00959 | -0.004 | -102.927
-9.5 | -0.948 | 0.00916 | -0.005 | -103.448
-9 | -0.905 | 0.00875 | -0.005 | -103.458
-8.5 | -0.86 | 0.00848 | -0.006 | -101.399
-8 | -0.812 | 0.00813 | -0.006 | -99.947
-7.5 | -0.762 | 0.0079 | -0.007 | -96.507
-7 | -0.709 | 0.00766 | -0.007 | -92.536
-6.5 | -0.654 | 0.00749 | -0.008 | -87.411
-6 | -0.598 | 0.00728 | -0.008 | -82.263
-5.5 | -0.541 | 0.00706 | -0.009 | -76.687
-5 | -0.483 | 0.00688 | -0.009 | -70.312
-4.5 | -0.425 | 0.00671 | -0.01 | -63.268
-4 | -0.365 | 0.0066 | -0.01 | -55.343
-3.5 | -0.305 | 0.00647 | -0.011 | -47.169
-3 | -0.245 | 0.00612 | -0.012 | -40.048
-2.5 | -0.184 | 0.00595 | -0.012 | -30.953
-2 | -0.123 | 0.00563 | -0.013 | -21.93
-1.5 | -0.062 | 0.00545 | -0.013 | -11.447
-1 | -0.001 | 0.00534 | -0.014 | -0.225
-0.5 | 0.06 | 0.00517 | -0.014 | 11.618
0 | 0.121 | 0.00515 | -0.015 | 23.542
0.5 | 0.182 | 0.00525 | -0.016 | 34.713
1 | 0.243 | 0.00534 | -0.016 | 45.538
1.5 | 0.304 | 0.00546 | -0.017 | 55.748
2 | 0.365 | 0.0056 | -0.017 | 65.168
2.5 | 0.426 | 0.00575 | -0.018 | 74.118
3 | 0.487 | 0.00595 | -0.018 | 81.763
3.5 | 0.547 | 0.0062 | -0.019 | 88.321
4 | 0.608 | 0.0065 | -0.02 | 93.512
4.5 | 0.667 | 0.00678 | -0.02 | 98.339
5 | 0.726 | 0.00708 | -0.021 | 102.506
5.5 | 0.784 | 0.00735 | -0.021 | 106.781
6 | 0.842 | 0.008 | -0.022 | 105.265
6.5 | 0.898 | 0.00828 | -0.022 | 108.516
7 | 0.953 | 0.00864 | -0.023 | 110.247
7.5 | 1.006 | 0.009 | -0.024 | 111.795
8 | 1.057 | 0.00944 | -0.024 | 111.917
8.5 | 1.1 | 0.00956 | -0.025 | 115.119
9 | 1.141 | 0.01036 | -0.025 | 110.098
9.5 | 1.18 | 0.01091 | -0.025 | 108.154
10 | 1.215 | 0.01154 | -0.026 | 105.288
10.5 | 1.245 | 0.01222 | -0.026 | 101.832
11 | 1.27 | 0.01305 | -0.027 | 97.346
11.5 | 1.291 | 0.01384 | -0.027 | 93.238
12 | 1.306 | 0.0148 | -0.028 | 88.247
12.5 | 1.316 | 0.01587 | -0.028 | 82.959
13 | 1.322 | 0.01699 | -0.029 | 77.824
13.5 | 1.323 | 0.01829 | -0.029 | 72.313
14 | 1.318 | 0.01986 | -0.029 | 66.353
14.5 | 1.308 | 0.02153 | -0.03 | 60.732
15 | 1.286 | 0.02427 | -0.03 | 52.979
15.5 | 1.261 | 0.02651 | -0.03 | 47.581
16 | 1.232 | 0.02939 | -0.031 | 41.915
16.5 | 1.198 | 0.03283 | -0.031 | 36.495
17 | 1.161 | 0.03702 | -0.031 | 31.354
17.5 | 1.121 | 0.04143 | -0.031 | 27.063
18 | 1.076 | 0.04839 | -0.031 | 22.243
18.5 | 1.032 | 0.05514 | -0.031 | 18.717

## 132. Re 16M Mach 0.10 (2)
BIGFOIL.COM POLAR EXPORT
NACA63-215 a=0.0
NACA63-215 a=0.0 |  |  |  | Cl Max: | 1.7605 | at alpha= | 20 | deg
XFOIL ncrit=9 |  |  |  | L/D Max: | 129.721 | at alpha= | 10 | deg
Re: | 16000000 |  |  | Cd Min: | 0.04847 | at alpha= | 20 | deg
Mach: | 0.1 |  |  | Cl=0 at alpha= | -1.0153 | deg
|  |  |  | @ Cl=0.1, Cd= | 0.0040698
|  |  |  | @ Cl=0.4, Cd= | 0.0044077
|  |  |  | @ Cl=0.6, Cd= | 0.0056077
alpha (deg) | Cl | Cd | Cm | Cl/Cd
-20 | -1.7594 | 0.03098 | -0.0429 | -56.7915
-19.5 | -1.7484 | 0.02769 | -0.0419 | -63.1419
-19 | -1.7334 | 0.02491 | -0.0404 | -69.5865
-18.5 | -1.7184 | 0.02236 | -0.0384 | -76.8515
-18 | -1.701 | 0.02016 | -0.036 | -84.375
-17.5 | -1.6807 | 0.01836 | -0.0333 | -91.5414
-17 | -1.6627 | 0.01696 | -0.0295 | -98.0366
-16.5 | -1.6419 | 0.01581 | -0.0254 | -103.852
-16 | -1.624 | 0.0149 | -0.02 | -108.9933
-15.5 | -1.5939 | 0.01421 | -0.0161 | -112.1675
-15 | -1.5525 | 0.01354 | -0.014 | -114.6603
-14.5 | -1.5076 | 0.01295 | -0.0125 | -116.417
-13.5 | -1.4123 | 0.01181 | -0.0102 | -119.5851
-13 | -1.3628 | 0.01125 | -0.0093 | -121.1378
-12.5 | -1.3122 | 0.01071 | -0.0086 | -122.521
-12 | -1.2605 | 0.0102 | -0.008 | -123.5784
-11.5 | -1.2073 | 0.00978 | -0.0077 | -123.4458
-11 | -1.1531 | 0.00939 | -0.0075 | -122.8009
-10.5 | -1.0981 | 0.00905 | -0.0074 | -121.337
-10 | -1.0432 | 0.00866 | -0.0073 | -120.4619
-9.5 | -0.9878 | 0.00829 | -0.0073 | -119.1556
-9 | -0.9314 | 0.00799 | -0.0074 | -116.5707
-8.5 | -0.8745 | 0.00773 | -0.0076 | -113.1307
-8 | -0.8176 | 0.00744 | -0.0078 | -109.8925
-7.5 | -0.7603 | 0.00717 | -0.0081 | -106.0391
-7 | -0.7025 | 0.00696 | -0.0085 | -100.9339
-6.5 | -0.6445 | 0.00674 | -0.0089 | -95.6231
-6 | -0.5863 | 0.00653 | -0.0093 | -89.7856
-5.5 | -0.5278 | 0.00636 | -0.0098 | -82.9874
-5 | -0.4692 | 0.00617 | -0.0103 | -76.0454
-4.5 | -0.4104 | 0.00601 | -0.0108 | -68.2862
-4 | -0.3515 | 0.00586 | -0.0114 | -59.9829
-3.5 | -0.2926 | 0.00566 | -0.012 | -51.6961
-2.5 | -0.1749 | 0.00525 | -0.0132 | -33.3143
-2 | -0.1159 | 0.00507 | -0.0138 | -22.86
-1 | 0.0018 | 0.00457 | -0.0152 | 0.39387
-0.5 | 0.0598 | 0.00409 | -0.0159 | 14.621
0 | 0.1196 | 0.00406 | -0.0167 | 29.4581
0.5 | 0.1791 | 0.004 | -0.0175 | 44.775
1 | 0.2386 | 0.00399 | -0.0182 | 59.7995
1.5 | 0.2979 | 0.00411 | -0.019 | 72.4818
2 | 0.3572 | 0.00424 | -0.0197 | 84.2453
3 | 0.4746 | 0.0047 | -0.0211 | 100.9787
3.5 | 0.5312 | 0.00523 | -0.0216 | 101.5679
4 | 0.5889 | 0.00555 | -0.0221 | 106.1081
4.5 | 0.6466 | 0.00585 | -0.0226 | 110.5299
5 | 0.7038 | 0.00618 | -0.023 | 113.8835
5.5 | 0.7607 | 0.00652 | -0.0234 | 116.6718
6 | 0.8167 | 0.00693 | -0.0237 | 117.8499
6.5 | 0.8731 | 0.00725 | -0.024 | 120.4276
7 | 0.9293 | 0.00756 | -0.0243 | 122.9233
8 | 1.0405 | 0.0082 | -0.0246 | 126.8902
8.5 | 1.0957 | 0.0085 | -0.0247 | 128.9059
9 | 1.1498 | 0.00888 | -0.0247 | 129.482
9.5 | 1.203 | 0.00929 | -0.0245 | 129.4941
10 | 1.2557 | 0.00968 | -0.0242 | 129.7211
10.5 | 1.3072 | 0.01011 | -0.0238 | 129.2977
11 | 1.3569 | 0.01061 | -0.0231 | 127.8888
11.5 | 1.4061 | 0.01107 | -0.0224 | 127.019
12 | 1.4526 | 0.0116 | -0.0212 | 125.2241
12.5 | 1.4957 | 0.01222 | -0.0195 | 122.3977
13 | 1.5359 | 0.01283 | -0.0174 | 119.7116
14 | 1.5781 | 0.01421 | -0.0071 | 111.0556
14.5 | 1.6013 | 0.01544 | -0.0035 | 103.7111
15 | 1.6233 | 0.01697 | -0.0002 | 95.657
15.5 | 1.6452 | 0.0187 | 0.0025 | 87.9786
16 | 1.6681 | 0.02055 | 0.0048 | 81.1727
16.5 | 1.6878 | 0.02274 | 0.0069 | 74.2216
17 | 1.7039 | 0.02533 | 0.0088 | 67.2681
17.5 | 1.7153 | 0.02842 | 0.0105 | 60.3554
18 | 1.728 | 0.03164 | 0.0118 | 54.6144
18.5 | 1.7398 | 0.03517 | 0.0125 | 49.4683
19 | 1.7496 | 0.03908 | 0.0129 | 44.7697
19.5 | 1.7534 | 0.04383 | 0.0129 | 40.0046
20 | 1.7605 | 0.04847 | 0.0125 | 36.3214

## 133. Re 16M Mach 0.25 (1)
BIGFOIL.COM POLAR EXPORT
NACA63-215 a=0.0
NACA63-215 a=0.0 |  |  |  | Cl Max: | 1.267 | at alpha= | 12 | deg
JavaFoil+Calcfoil stall+Eppler ext transition |  |  |  | L/D Max: | 109.021 | at alpha= | 7.5 | deg
Re: | 16000000 |  |  | Cd Min: | 0.00519 | at alpha= | 0 | deg
Mach: | 0.25 |  |  | Cl=0 at alpha= | -0.99206 | deg
|  |  |  | @ Cl=0.1, Cd= | 0.0051979
|  |  |  | @ Cl=0.4, Cd= | 0.0057235
|  |  |  | @ Cl=0.6, Cd= | 0.0064984
alpha (deg) | Cl | Cd | Cm | Cl/Cd
-17 | -0.56 | 0.13901 | 0.001 | -4.032
-16.5 | -0.62 | 0.13089 | 0.001 | -4.737
-16 | -0.676 | 0.12211 | 0.001 | -5.532
-15.5 | -0.726 | 0.11459 | 0.001 | -6.332
-15 | -0.773 | 0.1032 | 0.001 | -7.49
-14.5 | -0.913 | 0.03395 | 0 | -26.884
-14 | -0.96 | 0.02848 | 0 | -33.698
-13.5 | -0.997 | 0.02188 | 0 | -45.567
-13 | -1.021 | 0.01765 | -0.001 | -57.857
-12.5 | -1.031 | 0.01576 | -0.001 | -65.416
-12 | -1.037 | 0.01375 | -0.002 | -75.459
-11.5 | -1.032 | 0.01272 | -0.002 | -81.166
-11 | -1.023 | 0.01158 | -0.003 | -88.292
-10.5 | -1.005 | 0.01089 | -0.004 | -92.349
-10 | -0.986 | 0.01012 | -0.004 | -97.367
-9.5 | -0.952 | 0.00961 | -0.005 | -99.109
-9 | -0.914 | 0.00915 | -0.005 | -99.902
-8.5 | -0.872 | 0.00877 | -0.006 | -99.499
-8 | -0.826 | 0.00851 | -0.006 | -97.15
-7.5 | -0.777 | 0.00822 | -0.007 | -94.591
-7 | -0.725 | 0.00789 | -0.007 | -91.839
-6.5 | -0.67 | 0.00764 | -0.008 | -87.633
-6 | -0.613 | 0.00741 | -0.008 | -82.739
-5.5 | -0.555 | 0.00718 | -0.009 | -77.345
-5 | -0.496 | 0.00696 | -0.01 | -71.228
-4.5 | -0.436 | 0.00684 | -0.01 | -63.759
-4 | -0.375 | 0.00668 | -0.011 | -56.164
-3.5 | -0.314 | 0.00654 | -0.011 | -47.949
-3 | -0.252 | 0.0062 | -0.012 | -40.619
-2.5 | -0.189 | 0.006 | -0.012 | -31.547
-2 | -0.127 | 0.00568 | -0.013 | -22.32
-1.5 | -0.064 | 0.00548 | -0.014 | -11.694
-1 | -0.001 | 0.00536 | -0.014 | -0.23
-0.5 | 0.062 | 0.00521 | -0.015 | 11.839
0 | 0.125 | 0.00519 | -0.015 | 24.02
0.5 | 0.187 | 0.00527 | -0.016 | 35.52
1 | 0.25 | 0.00539 | -0.017 | 46.371
1.5 | 0.313 | 0.00551 | -0.017 | 56.711
2 | 0.375 | 0.00566 | -0.018 | 66.324
2.5 | 0.438 | 0.00582 | -0.018 | 75.255
3 | 0.5 | 0.00604 | -0.019 | 82.828
3.5 | 0.562 | 0.00629 | -0.02 | 89.321
4 | 0.624 | 0.00663 | -0.02 | 94.06
4.5 | 0.685 | 0.00694 | -0.021 | 98.696
5 | 0.746 | 0.00726 | -0.021 | 102.757
5.5 | 0.805 | 0.00754 | -0.022 | 106.738
6 | 0.864 | 0.00823 | -0.022 | 104.907
6.5 | 0.921 | 0.0086 | -0.023 | 107.095
7 | 0.976 | 0.009 | -0.024 | 108.424
7.5 | 1.029 | 0.00944 | -0.024 | 109.021
8 | 1.072 | 0.00994 | -0.025 | 107.813
8.5 | 1.114 | 0.01045 | -0.025 | 106.592
9 | 1.154 | 0.01102 | -0.026 | 104.724
9.5 | 1.19 | 0.01174 | -0.026 | 101.361
10 | 1.22 | 0.0125 | -0.026 | 97.638
10.5 | 1.242 | 0.01337 | -0.027 | 92.929
11 | 1.258 | 0.01431 | -0.027 | 87.875
11.5 | 1.266 | 0.01543 | -0.028 | 82.029
12 | 1.267 | 0.01658 | -0.028 | 76.427
12.5 | 1.259 | 0.01823 | -0.029 | 69.045
13 | 1.244 | 0.01963 | -0.029 | 63.369
13.5 | 1.219 | 0.02164 | -0.029 | 56.34
14 | 1.185 | 0.02455 | -0.03 | 48.264
14.5 | 1.14 | 0.02827 | -0.03 | 40.329
15 | 1.081 | 0.03254 | -0.03 | 33.206
15.5 | 1.014 | 0.03723 | -0.03 | 27.238
16 | 0.925 | 0.05138 | -0.029 | 18.008
16.5 | 0.833 | 0.06908 | -0.028 | 12.065
17 | 0.738 | 0.09171 | -0.026 | 8.053

## 134. Re 16M Mach 0.25 (2)
BIGFOIL.COM POLAR EXPORT
NACA63-215 a=0.0
NACA63-215 a=0.0 |  |  |  | Cl Max: | 1.6943 | at alpha= | 18.5 | deg
XFOIL ncrit=9 |  |  |  | L/D Max: | 128.364 | at alpha= | 9 | deg
Re: | 16000000 |  |  | Cd Min: | 0.0727 | at alpha= | 20 | deg
Mach: | 0.25 |  |  | Cl=0 at alpha= | -1.0189 | deg
|  |  |  | @ Cl=0.1, Cd= | 0.0040617
|  |  |  | @ Cl=0.4, Cd= | 0.004343
|  |  |  | @ Cl=0.6, Cd= | 0.005563
alpha (deg) | Cl | Cd | Cm | Cl/Cd
-20 | -1.6892 | 0.05251 | -0.0546 | -32.1691
-19.5 | -1.7014 | 0.04506 | -0.0568 | -37.7585
-19 | -1.6996 | 0.03941 | -0.0575 | -43.1261
-18.5 | -1.6945 | 0.03451 | -0.0573 | -49.1017
-18 | -1.686 | 0.03027 | -0.0562 | -55.6987
-17.5 | -1.6707 | 0.02684 | -0.0545 | -62.2466
-17 | -1.6569 | 0.02359 | -0.0521 | -70.2374
-16.5 | -1.6388 | 0.02124 | -0.0489 | -77.1563
-16 | -1.6204 | 0.019 | -0.0451 | -85.2842
-15.5 | -1.5966 | 0.01726 | -0.041 | -92.5029
-15 | -1.5728 | 0.01583 | -0.0362 | -99.3557
-14.5 | -1.5518 | 0.01477 | -0.03 | -105.0643
-14 | -1.518 | 0.01395 | -0.025 | -108.8172
-13.5 | -1.472 | 0.01316 | -0.022 | -111.8541
-13 | -1.4212 | 0.01249 | -0.0197 | -113.787
-12.5 | -1.3692 | 0.01181 | -0.0177 | -115.9356
-12 | -1.316 | 0.01114 | -0.0159 | -118.1329
-11.5 | -1.261 | 0.01053 | -0.0144 | -119.7531
-11 | -1.2044 | 0.01 | -0.0133 | -120.44
-10.5 | -1.1466 | 0.00954 | -0.0124 | -120.1887
-10 | -1.088 | 0.00914 | -0.0117 | -119.0372
-9.5 | -1.0291 | 0.00874 | -0.0111 | -117.746
-9 | -0.9703 | 0.00832 | -0.0106 | -116.6226
-8.5 | -0.9106 | 0.00798 | -0.0103 | -114.1103
-8 | -0.8503 | 0.0077 | -0.0102 | -110.4286
-7.5 | -0.7902 | 0.00739 | -0.0101 | -106.9283
-7 | -0.7297 | 0.00712 | -0.0101 | -102.486
-6.5 | -0.6689 | 0.0069 | -0.0103 | -96.942
-6 | -0.6082 | 0.00665 | -0.0105 | -91.4586
-5.5 | -0.5471 | 0.00646 | -0.0108 | -84.6904
-5 | -0.486 | 0.00627 | -0.0112 | -77.512
-4.5 | -0.4248 | 0.00609 | -0.0116 | -69.7537
-4 | -0.3636 | 0.00592 | -0.0121 | -61.4189
-3.5 | -0.3024 | 0.00574 | -0.0126 | -52.6829
-3 | -0.2414 | 0.00552 | -0.0132 | -43.7319
-2.5 | -0.1805 | 0.00531 | -0.0137 | -33.9925
-2 | -0.1194 | 0.0051 | -0.0144 | -23.4118
-1 | 0.0023 | 0.00457 | -0.0157 | 0.50328
-0.5 | 0.0622 | 0.00408 | -0.0165 | 15.2451
0 | 0.1241 | 0.00405 | -0.0172 | 30.642
0.5 | 0.1856 | 0.00399 | -0.018 | 46.5163
1 | 0.2473 | 0.00399 | -0.0188 | 61.9799
1.5 | 0.3087 | 0.00411 | -0.0196 | 75.1095
2 | 0.3701 | 0.00425 | -0.0203 | 87.0824
2.5 | 0.4312 | 0.00444 | -0.021 | 97.1171
3 | 0.4917 | 0.00472 | -0.0216 | 104.1737
3.5 | 0.5503 | 0.00528 | -0.0221 | 104.2235
4 | 0.61 | 0.00562 | -0.0225 | 108.5409
5 | 0.729 | 0.00631 | -0.0232 | 115.5309
5.5 | 0.7877 | 0.0067 | -0.0234 | 117.5672
6 | 0.8459 | 0.00712 | -0.0235 | 118.8062
6.5 | 0.9044 | 0.00749 | -0.0235 | 120.7477
7 | 0.963 | 0.00782 | -0.0235 | 123.1458
7.5 | 1.0212 | 0.00815 | -0.0234 | 125.3006
8 | 1.0792 | 0.00849 | -0.0232 | 127.1143
8.5 | 1.136 | 0.0089 | -0.0228 | 127.6404
9 | 1.1925 | 0.00929 | -0.0223 | 128.3638
9.5 | 1.2473 | 0.00977 | -0.0215 | 127.6663
10 | 1.3011 | 0.01026 | -0.0204 | 126.8129
10.5 | 1.353 | 0.0108 | -0.0191 | 125.2778
11 | 1.4033 | 0.01135 | -0.0174 | 123.6388
11.5 | 1.4495 | 0.012 | -0.0151 | 120.7917
12 | 1.4881 | 0.0127 | -0.0116 | 117.1732
12.5 | 1.507 | 0.01353 | -0.005 | 111.3821
13 | 1.5319 | 0.01463 | -0.0003 | 104.7095
14 | 1.5796 | 0.01773 | 0.0075 | 89.0919
14.5 | 1.6044 | 0.01972 | 0.0105 | 81.359
15 | 1.6272 | 0.02202 | 0.0132 | 73.8965
15.5 | 1.6413 | 0.02507 | 0.0158 | 65.4687
16 | 1.6577 | 0.02818 | 0.0179 | 58.8254
16.5 | 1.6708 | 0.03177 | 0.0195 | 52.5905
17 | 1.6815 | 0.03583 | 0.0207 | 46.9299
17.5 | 1.689 | 0.04045 | 0.0214 | 41.7553
18 | 1.6909 | 0.04589 | 0.0215 | 36.8468
18.5 | 1.6943 | 0.05147 | 0.021 | 32.9182
19 | 1.6934 | 0.05785 | 0.0199 | 29.2723
19.5 | 1.6878 | 0.06507 | 0.0179 | 25.9382
20 | 1.6818 | 0.0727 | 0.0153 | 23.1334

## 135. Re 16M Mach 0.50 (1)
BIGFOIL.COM POLAR EXPORT
NACA63-215 a=0.0
NACA63-215 a=0.0 |  |  |  | Cl Max: | 1.164 | at alpha= | 20 | deg
JavaFoil+Calcfoil stall+Eppler ext transition |  |  |  | L/D Max: | 101.685 | at alpha= | 5.5 | deg
Re: | 16000000 |  |  | Cd Min: | 0.0053 | at alpha= | -0.5 | deg
Mach: | 0.5 |  |  | Cl=0 at alpha= | -0.99286 | deg
|  |  |  | @ Cl=0.1, Cd= | 0.0053044
|  |  |  | @ Cl=0.4, Cd= | 0.0058811
|  |  |  | @ Cl=0.6, Cd= | 0.006716
alpha (deg) | Cl | Cd | Cm | Cl/Cd
-20 | -1.055 | 0.18865 | 0.004 | -5.593
-19.5 | -1.031 | 0.17314 | 0.003 | -5.954
-19 | -1.003 | 0.16427 | 0.003 | -6.106
-18.5 | -0.975 | 0.15957 | 0.003 | -6.108
-18 | -0.946 | 0.15534 | 0.002 | -6.093
-17.5 | -0.918 | 0.15053 | 0.002 | -6.098
-17 | -0.894 | 0.13219 | 0.002 | -6.765
-16.5 | -0.866 | 0.12839 | 0.002 | -6.743
-16 | -0.837 | 0.12583 | 0.001 | -6.649
-15.5 | -0.809 | 0.11182 | 0.001 | -7.238
-15 | -0.785 | 0.1052 | 0.001 | -7.466
-14.5 | -0.762 | 0.09428 | 0 | -8.081
-14 | -0.739 | 0.08409 | 0 | -8.79
-13.5 | -0.779 | 0.03812 | 0 | -20.426
-13 | -0.774 | 0.02552 | -0.001 | -30.317
-12.5 | -0.644 | 0.08526 | -0.001 | -7.551
-12 | -0.627 | 0.06949 | -0.001 | -9.028
-11.5 | -0.677 | 0.02401 | -0.003 | -28.183
-11 | -0.661 | 0.0178 | -0.003 | -37.143
-10.5 | -0.635 | 0.01524 | -0.004 | -41.675
-10 | -0.505 | 0.06407 | -0.002 | -7.88
-9.5 | -0.533 | 0.02685 | -0.005 | -19.833
-9 | -0.541 | 0.01308 | -0.006 | -41.359
-8.5 | -0.703 | 0.01314 | -0.006 | -53.485
-8 | -0.798 | 0.01077 | -0.007 | -74.116
-7.5 | -0.803 | 0.00994 | -0.008 | -80.766
-7 | -0.77 | 0.00925 | -0.008 | -83.212
-6.5 | -0.723 | 0.00879 | -0.009 | -82.289
-6 | -0.669 | 0.00837 | -0.009 | -79.966
-5.5 | -0.611 | 0.00796 | -0.01 | -76.711
-5 | -0.548 | 0.0076 | -0.011 | -72.118
-4.5 | -0.484 | 0.00737 | -0.011 | -65.623
-4 | -0.417 | 0.00709 | -0.012 | -58.839
-3.5 | -0.35 | 0.00688 | -0.013 | -50.804
-3 | -0.281 | 0.0067 | -0.013 | -41.928
-2.5 | -0.211 | 0.00636 | -0.014 | -33.269
-2 | -0.142 | 0.00603 | -0.015 | -23.479
-1.5 | -0.072 | 0.00566 | -0.015 | -12.655
-1 | -0.001 | 0.00553 | -0.016 | -0.25
-0.5 | 0.069 | 0.0053 | -0.017 | 13.01
0 | 0.139 | 0.00531 | -0.017 | 26.234
0.5 | 0.209 | 0.00545 | -0.018 | 38.363
1 | 0.279 | 0.0056 | -0.019 | 49.835
1.5 | 0.349 | 0.00575 | -0.019 | 60.758
2 | 0.419 | 0.00593 | -0.02 | 70.669
2.5 | 0.489 | 0.00614 | -0.02 | 79.624
3 | 0.558 | 0.0065 | -0.021 | 85.908
3.5 | 0.628 | 0.00686 | -0.022 | 91.525
4 | 0.696 | 0.00736 | -0.022 | 94.636
4.5 | 0.764 | 0.00779 | -0.023 | 98.045
5 | 0.83 | 0.00823 | -0.024 | 100.83
5.5 | 0.888 | 0.00873 | -0.024 | 101.685
6 | 0.944 | 0.00984 | -0.025 | 95.941
6.5 | 0.999 | 0.01052 | -0.025 | 94.937
7 | 1.046 | 0.01123 | -0.026 | 93.096
7.5 | 1.084 | 0.01209 | -0.026 | 89.652
8 | 1.109 | 0.01309 | -0.027 | 84.781
8.5 | 1.114 | 0.01445 | -0.027 | 77.076
9 | 1.077 | 0.01622 | -0.028 | 66.362
9.5 | 0.831 | 0.01869 | -0.028 | 44.46
10 | 0.668 | 0.04033 | -0.025 | 16.57
10.5 | 0.753 | 0.02178 | -0.029 | 34.555
11 | 0.773 | 0.02683 | -0.029 | 28.829
11.5 | 0.814 | 0.02383 | -0.03 | 34.156
12 | 0.839 | 0.02741 | -0.03 | 30.599
12.5 | 0.855 | 0.03477 | -0.03 | 24.601
13 | 0.803 | 0.07853 | -0.024 | 10.23
13.5 | 0.918 | 0.03631 | -0.031 | 25.279
14 | 0.937 | 0.04336 | -0.031 | 21.612
14.5 | 0.93 | 0.06498 | -0.03 | 14.316
15 | 0.896 | 0.1073 | -0.023 | 8.351
15.5 | 0.922 | 0.1205 | -0.023 | 7.655
16 | 0.95 | 0.12745 | -0.024 | 7.456
16.5 | 0.971 | 0.14474 | -0.023 | 6.712
17 | 1.001 | 0.14658 | -0.024 | 6.83
17.5 | 1.032 | 0.1485 | -0.025 | 6.951
18 | 1.055 | 0.16603 | -0.025 | 6.353
18.5 | 1.083 | 0.16979 | -0.025 | 6.381
19 | 1.113 | 0.17392 | -0.026 | 6.399
19.5 | 1.141 | 0.18177 | -0.027 | 6.275
20 | 1.164 | 0.21136 | -0.027 | 5.509

## 136. Re 16M Mach 0.50 (2)
BIGFOIL.COM POLAR EXPORT
NACA63-215 a=0.0
NACA63-215 a=0.0 |  |  |  | Cl Max: | 1.4125 | at alpha= | 10.5 | deg
XFOIL ncrit=9 |  |  |  | L/D Max: | 122.439 | at alpha= | 7 | deg
Re: | 16000000 |  |  | Cd Min: | 0.11824 | at alpha= | 15.5 | deg
Mach: | 0.5 |  |  | Cl=0 at alpha= | -1.026 | deg
|  |  |  | @ Cl=0.1, Cd= | 0.0020236
|  |  |  | @ Cl=0.4, Cd= | 0.0042534
|  |  |  | @ Cl=0.6, Cd= | 0.0051533
alpha (deg) | Cl | Cd | Cm | Cl/Cd
-14 | -0.7989 | 0.09775 | -0.0148 | -8.1729
-13.5 | -0.8159 | 0.08498 | -0.0228 | -9.6011
-13 | -0.8337 | 0.0714 | -0.031 | -11.6765
-12.5 | -0.8553 | 0.05749 | -0.0392 | -14.8774
-12 | -0.8825 | 0.04385 | -0.0465 | -20.1254
-11.5 | -0.9133 | 0.03156 | -0.0521 | -28.9385
-11 | -0.9479 | 0.02134 | -0.0554 | -44.4189
-10.5 | -0.9877 | 0.01327 | -0.056 | -74.431
-10 | -1.0213 | 0.00803 | -0.0532 | -127.1856
-9.5 | -1.0467 | 0.00512 | -0.0471 | -204.4336
-9 | -1.0704 | 0.00367 | -0.0363 | -291.6621
-8.5 | -1.0473 | 0.00246 | -0.0287 | -425.7317
-8 | -0.9885 | 0.00199 | -0.0242 | -496.7337
-7.5 | -0.9184 | 0.00178 | -0.0213 | -515.9551
-7 | -0.8462 | 0.00165 | -0.0192 | -512.8485
-6.5 | -0.7739 | 0.00154 | -0.0176 | -502.5325
-6 | -0.7018 | 0.00145 | -0.0165 | -484
-5.5 | -0.6295 | 0.00139 | -0.0157 | -452.8777
-5 | -0.558 | 0.00132 | -0.0151 | -422.7273
-4.5 | -0.4865 | 0.00127 | -0.0149 | -383.0709
-4 | -0.4154 | 0.00122 | -0.0148 | -340.4918
-3.5 | -0.3446 | 0.00117 | -0.015 | -294.5299
-3 | -0.2742 | 0.00113 | -0.0153 | -242.6549
-2.5 | -0.2046 | 0.00106 | -0.0157 | -193.0189
-2 | -0.1349 | 0.00101 | -0.0162 | -133.5644
-1.5 | -0.0655 | 0.00095 | -0.0169 | -68.9474
-1 | 0.0036 | 0.00087 | -0.0176 | 4.1379
-0.5 | 0.0724 | 0.00076 | -0.0185 | 95.2632
0 | 0.1447 | 0.00407 | -0.0197 | 35.5528
0.5 | 0.2157 | 0.00399 | -0.0205 | 54.0602
1 | 0.2871 | 0.00404 | -0.0214 | 71.0644
1.5 | 0.3585 | 0.00413 | -0.0222 | 86.8039
2 | 0.4291 | 0.00434 | -0.0229 | 98.871
2.5 | 0.5 | 0.00456 | -0.0235 | 109.6491
3 | 0.5703 | 0.00487 | -0.024 | 117.1047
3.5 | 0.6374 | 0.00551 | -0.0239 | 115.6806
4 | 0.7058 | 0.00598 | -0.0238 | 118.0268
4.5 | 0.7741 | 0.00647 | -0.0235 | 119.6445
5 | 0.8421 | 0.00696 | -0.0229 | 120.9914
6 | 0.9748 | 0.00811 | -0.0204 | 120.1973
6.5 | 1.0426 | 0.00857 | -0.0189 | 121.6569
7 | 1.1093 | 0.00906 | -0.0169 | 122.4393
7.5 | 1.1739 | 0.00963 | -0.0143 | 121.9003
8 | 1.2362 | 0.01023 | -0.011 | 120.8407
8.5 | 1.2916 | 0.01097 | -0.0064 | 117.7393
9 | 1.3194 | 0.01192 | 0.002 | 110.6879
9.5 | 1.3547 | 0.01334 | 0.0083 | 101.5517
10 | 1.3882 | 0.01527 | 0.0142 | 90.9103
10.5 | 1.4125 | 0.01799 | 0.0202 | 78.5158
11 | 1.4059 | 0.02263 | 0.0265 | 62.1255
11.5 | 1.3823 | 0.02877 | 0.0312 | 48.0466
12 | 1.3487 | 0.03634 | 0.0338 | 37.1134
12.5 | 1.2992 | 0.04604 | 0.0339 | 28.2189
13 | 1.266 | 0.05616 | 0.0306 | 22.5427
13.5 | 1.2282 | 0.06736 | 0.0264 | 18.2334
14 | 1.2015 | 0.07858 | 0.021 | 15.2902
14.5 | 1.1692 | 0.09148 | 0.0134 | 12.7809
15 | 1.1423 | 0.10476 | 0.005 | 10.904
15.5 | 1.1193 | 0.11824 | -0.0039 | 9.4663

## 137. Re 18M Mach 0.00 (1)
BIGFOIL.COM POLAR EXPORT
NACA63-215 a=0.0
NACA63-215 a=0.0 |  |  |  | Cl Max: | 1.336 | at alpha= | 13.5 | deg
JavaFoil+Calcfoil stall+Eppler ext transition |  |  |  | L/D Max: | 122.552 | at alpha= | 9 | deg
Re: | 18000000 |  |  | Cd Min: | 0.00524 | at alpha= | 0 | deg
Mach: | 0 |  |  | Cl=0 at alpha= | -0.9918 | deg
|  |  |  | @ Cl=0.1, Cd= | 0.0052607
|  |  |  | @ Cl=0.4, Cd= | 0.005691
|  |  |  | @ Cl=0.6, Cd= | 0.0064417
alpha (deg) | Cl | Cd | Cm | Cl/Cd
-19 | -0.821 | 0.13789 | 0.003 | -5.954
-18.5 | -0.846 | 0.12959 | 0.002 | -6.527
-18 | -0.873 | 0.11859 | 0.002 | -7.357
-17.5 | -0.891 | 0.11623 | 0.002 | -7.665
-17 | -0.92 | 0.10184 | 0.002 | -9.032
-16.5 | -0.948 | 0.08846 | 0.002 | -10.717
-16 | -1.07 | 0.02872 | 0.002 | -37.243
-15.5 | -1.098 | 0.0232 | 0.001 | -47.309
-15 | -1.115 | 0.02043 | 0.001 | -54.588
-14.5 | -1.128 | 0.01833 | 0 | -61.517
-14 | -1.138 | 0.01606 | 0 | -70.902
-13.5 | -1.137 | 0.01439 | 0 | -78.998
-13 | -1.129 | 0.01311 | -0.001 | -86.139
-12.5 | -1.116 | 0.01225 | -0.001 | -91.054
-12 | -1.098 | 0.01153 | -0.002 | -95.212
-11.5 | -1.078 | 0.01074 | -0.002 | -100.378
-11 | -1.056 | 0.01021 | -0.003 | -103.419
-10.5 | -1.023 | 0.0097 | -0.003 | -105.463
-10 | -0.986 | 0.00929 | -0.004 | -106.163
-9.5 | -0.946 | 0.00888 | -0.004 | -106.495
-9 | -0.903 | 0.00856 | -0.005 | -105.49
-8.5 | -0.857 | 0.00826 | -0.006 | -103.749
-8 | -0.809 | 0.00798 | -0.006 | -101.419
-7.5 | -0.759 | 0.00778 | -0.007 | -97.627
-7 | -0.706 | 0.00754 | -0.007 | -93.665
-6.5 | -0.652 | 0.00732 | -0.008 | -89.059
-6 | -0.596 | 0.00709 | -0.008 | -84.042
-5.5 | -0.539 | 0.00695 | -0.009 | -77.561
-5 | -0.481 | 0.00678 | -0.009 | -70.919
-4.5 | -0.423 | 0.0066 | -0.01 | -64.044
-4 | -0.363 | 0.00649 | -0.01 | -56.013
-3.5 | -0.304 | 0.0064 | -0.011 | -47.474
-3 | -0.244 | 0.00606 | -0.012 | -40.245
-2.5 | -0.183 | 0.00592 | -0.012 | -30.962
-2 | -0.123 | 0.00572 | -0.013 | -21.45
-1.5 | -0.062 | 0.0055 | -0.013 | -11.279
-1 | -0.001 | 0.00534 | -0.014 | -0.224
-0.5 | 0.06 | 0.0053 | -0.014 | 11.271
0 | 0.121 | 0.00524 | -0.015 | 23.023
0.5 | 0.181 | 0.00528 | -0.015 | 34.31
1 | 0.242 | 0.00537 | -0.016 | 45.04
1.5 | 0.303 | 0.00547 | -0.017 | 55.345
2 | 0.363 | 0.0056 | -0.017 | 64.904
2.5 | 0.424 | 0.00575 | -0.018 | 73.775
3 | 0.484 | 0.00599 | -0.018 | 80.872
3.5 | 0.545 | 0.00619 | -0.019 | 87.96
4 | 0.604 | 0.00646 | -0.019 | 93.556
4.5 | 0.664 | 0.00671 | -0.02 | 98.95
5 | 0.723 | 0.00698 | -0.021 | 103.478
5.5 | 0.781 | 0.00726 | -0.021 | 107.535
6 | 0.838 | 0.00785 | -0.022 | 106.723
6.5 | 0.894 | 0.00813 | -0.022 | 110.044
7 | 0.949 | 0.00842 | -0.023 | 112.712
7.5 | 1.001 | 0.00879 | -0.023 | 113.856
8 | 1.052 | 0.00913 | -0.024 | 115.226
8.5 | 1.101 | 0.00959 | -0.025 | 114.809
9 | 1.14 | 0.0093 | -0.025 | 122.552
9.5 | 1.179 | 0.01055 | -0.025 | 111.736
10 | 1.215 | 0.01114 | -0.026 | 109.135
10.5 | 1.246 | 0.01175 | -0.026 | 106.005
11 | 1.272 | 0.01253 | -0.027 | 101.505
11.5 | 1.295 | 0.01326 | -0.027 | 97.611
12 | 1.312 | 0.01407 | -0.028 | 93.263
12.5 | 1.325 | 0.01514 | -0.028 | 87.486
13 | 1.333 | 0.01618 | -0.028 | 82.409
13.5 | 1.336 | 0.01737 | -0.029 | 76.955
14 | 1.335 | 0.01881 | -0.029 | 70.961
14.5 | 1.327 | 0.02081 | -0.03 | 63.774
15 | 1.311 | 0.02277 | -0.03 | 57.589
15.5 | 1.291 | 0.025 | -0.03 | 51.633
16 | 1.267 | 0.0273 | -0.031 | 46.412
16.5 | 1.238 | 0.03068 | -0.031 | 40.344
17 | 1.207 | 0.03386 | -0.031 | 35.643
17.5 | 1.173 | 0.0375 | -0.031 | 31.284
18 | 1.133 | 0.04359 | -0.031 | 25.996
18.5 | 1.096 | 0.0483 | -0.031 | 22.69

## 138. Re 18M Mach 0.00 (2)
BIGFOIL.COM POLAR EXPORT
NACA63-215 a=0.0
NACA63-215 a=0.0 |  |  |  | Cl Max: | 1.7849 | at alpha= | 20 | deg
XFOIL ncrit=9 |  |  |  | L/D Max: | 132.784 | at alpha= | 10 | deg
Re: | 18000000 |  |  | Cd Min: | 0.04332 | at alpha= | 20 | deg
Mach: | 0 |  |  | Cl=0 at alpha= | -1.017 | deg
|  |  |  | @ Cl=0.1, Cd= | 0.0040723
|  |  |  | @ Cl=0.4, Cd= | 0.0043971
|  |  |  | @ Cl=0.6, Cd= | 0.0056123
alpha (deg) | Cl | Cd | Cm | Cl/Cd
-17.5 | -1.6924 | 0.01691 | -0.0275 | -100.0828
-17 | -1.6753 | 0.01572 | -0.0232 | -106.5712
-16.5 | -1.6584 | 0.01482 | -0.018 | -111.9028
-16 | -1.6306 | 0.01414 | -0.0139 | -115.3182
-15.5 | -1.5903 | 0.0135 | -0.0121 | -117.8
-15 | -1.5468 | 0.01291 | -0.0106 | -119.8141
-14.5 | -1.5009 | 0.01237 | -0.0095 | -121.3339
-14 | -1.4533 | 0.01185 | -0.0087 | -122.6414
-13.5 | -1.4043 | 0.01135 | -0.008 | -123.7269
-13 | -1.3546 | 0.01085 | -0.0074 | -124.8479
-12.5 | -1.304 | 0.01035 | -0.0069 | -125.9903
-12 | -1.2525 | 0.00987 | -0.0065 | -126.8997
-11.5 | -1.1997 | 0.00946 | -0.0063 | -126.8182
-11 | -1.1458 | 0.00911 | -0.0063 | -125.7739
-10.5 | -1.0913 | 0.00878 | -0.0063 | -124.2938
-10 | -1.0367 | 0.00842 | -0.0064 | -123.1235
-9.5 | -0.9816 | 0.00808 | -0.0065 | -121.4851
-9 | -0.9257 | 0.00779 | -0.0067 | -118.8318
-8.5 | -0.8693 | 0.00754 | -0.007 | -115.2918
-8 | -0.8127 | 0.00727 | -0.0073 | -111.7882
-7.5 | -0.7559 | 0.00702 | -0.0077 | -107.6781
-7 | -0.6984 | 0.00681 | -0.0081 | -102.5551
-6.5 | -0.6408 | 0.00661 | -0.0085 | -96.944
-6 | -0.5831 | 0.0064 | -0.009 | -91.1094
-5.5 | -0.5249 | 0.00623 | -0.0095 | -84.2536
-5 | -0.4667 | 0.00606 | -0.0101 | -77.0132
-4.5 | -0.4082 | 0.00591 | -0.0107 | -69.0694
-4 | -0.3497 | 0.00575 | -0.0112 | -60.8174
-3.5 | -0.2912 | 0.00559 | -0.0118 | -52.093
-3 | -0.2326 | 0.00538 | -0.0124 | -43.2342
-2.5 | -0.1741 | 0.0052 | -0.0131 | -33.4808
-2 | -0.1153 | 0.00504 | -0.0137 | -22.877
-1.5 | -0.0568 | 0.00481 | -0.0144 | -11.8087
-1 | 0.002 | 0.00461 | -0.0151 | 0.43384
-0.5 | 0.0597 | 0.00412 | -0.0158 | 14.4903
0 | 0.1189 | 0.00405 | -0.0166 | 29.358
0.5 | 0.1779 | 0.00402 | -0.0174 | 44.2537
1 | 0.237 | 0.00402 | -0.0181 | 58.9552
1.5 | 0.2958 | 0.00413 | -0.0189 | 71.6223
2 | 0.3547 | 0.00425 | -0.0196 | 83.4588
2.5 | 0.4132 | 0.00444 | -0.0203 | 93.0631
3 | 0.471 | 0.00476 | -0.021 | 98.9496
3.5 | 0.5278 | 0.00522 | -0.0215 | 101.1111
4 | 0.5852 | 0.00554 | -0.022 | 105.6318
4.5 | 0.6425 | 0.00582 | -0.0226 | 110.3952
5 | 0.6995 | 0.00613 | -0.023 | 114.1109
5.5 | 0.7561 | 0.00645 | -0.0235 | 117.2248
6 | 0.8121 | 0.00682 | -0.0238 | 119.0762
6.5 | 0.8683 | 0.00712 | -0.0242 | 121.9522
7 | 0.9242 | 0.00741 | -0.0245 | 124.7233
7.5 | 0.9799 | 0.00769 | -0.0248 | 127.4252
8 | 1.035 | 0.00801 | -0.025 | 129.2135
8.5 | 1.0899 | 0.00831 | -0.0252 | 131.1552
9 | 1.1438 | 0.00866 | -0.0253 | 132.0785
9.5 | 1.1968 | 0.00905 | -0.0252 | 132.2431
10 | 1.2495 | 0.00941 | -0.0251 | 132.7843
10.5 | 1.3008 | 0.00984 | -0.0249 | 132.1951
11 | 1.351 | 0.01028 | -0.0244 | 131.4202
11.5 | 1.4005 | 0.01071 | -0.0239 | 130.7656
12 | 1.4477 | 0.01122 | -0.023 | 129.0285
12.5 | 1.4923 | 0.01179 | -0.0218 | 126.5734
13 | 1.5351 | 0.01235 | -0.0203 | 124.2996
13.5 | 1.5744 | 0.01292 | -0.0182 | 121.8576
14 | 1.5909 | 0.01352 | -0.0121 | 117.6701
14.5 | 1.6103 | 0.01444 | -0.0075 | 111.5166
15 | 1.6319 | 0.01576 | -0.004 | 103.547
15.5 | 1.6543 | 0.01725 | -0.0011 | 95.9014
16 | 1.6778 | 0.01885 | 0.0013 | 89.008
16.5 | 1.6992 | 0.02071 | 0.0036 | 82.0473
17 | 1.7169 | 0.02297 | 0.0056 | 74.7453
17.5 | 1.7298 | 0.02573 | 0.0076 | 67.2289
18 | 1.7435 | 0.0286 | 0.009 | 60.9615
18.5 | 1.7574 | 0.03163 | 0.0101 | 55.5612
19 | 1.7681 | 0.03518 | 0.0108 | 50.2587
19.5 | 1.7768 | 0.03908 | 0.0112 | 45.4657
20 | 1.7849 | 0.04332 | 0.0111 | 41.2027

## 139. Re 18M Mach 0.10 (1)
BIGFOIL.COM POLAR EXPORT
NACA63-215 a=0.0
NACA63-215 a=0.0 |  |  |  | Cl Max: | 1.324 | at alpha= | 13 | deg
JavaFoil+Calcfoil stall+Eppler ext transition |  |  |  | L/D Max: | 114.267 | at alpha= | 8 | deg
Re: | 18000000 |  |  | Cd Min: | 0.00522 | at alpha= | 0 | deg
Mach: | 0.1 |  |  | Cl=0 at alpha= | -0.9918 | deg
|  |  |  | @ Cl=0.1, Cd= | 0.0052475
|  |  |  | @ Cl=0.4, Cd= | 0.0056975
|  |  |  | @ Cl=0.6, Cd= | 0.0064398
alpha (deg) | Cl | Cd | Cm | Cl/Cd
-18.5 | -0.798 | 0.13515 | 0.002 | -5.901
-18 | -0.825 | 0.12686 | 0.002 | -6.5
-17.5 | -0.853 | 0.11684 | 0.002 | -7.303
-17 | -0.878 | 0.10979 | 0.002 | -7.997
-16.5 | -0.905 | 0.09946 | 0.002 | -9.096
-16 | -1.031 | 0.03225 | 0.002 | -31.988
-15.5 | -1.064 | 0.02578 | 0.001 | -41.286
-15 | -1.088 | 0.02222 | 0.001 | -48.948
-14.5 | -1.109 | 0.01867 | 0 | -59.414
-14 | -1.119 | 0.01714 | 0 | -65.301
-13.5 | -1.124 | 0.01486 | 0 | -75.613
-13 | -1.117 | 0.01367 | -0.001 | -81.717
-12.5 | -1.107 | 0.01252 | -0.001 | -88.417
-12 | -1.092 | 0.01176 | -0.002 | -92.867
-11.5 | -1.073 | 0.011 | -0.002 | -97.562
-11 | -1.055 | 0.01029 | -0.003 | -102.524
-10.5 | -1.022 | 0.00981 | -0.003 | -104.248
-10 | -0.987 | 0.0094 | -0.004 | -104.963
-9.5 | -0.948 | 0.00901 | -0.005 | -105.105
-9 | -0.905 | 0.00859 | -0.005 | -105.355
-8.5 | -0.86 | 0.00835 | -0.006 | -102.963
-8 | -0.812 | 0.008 | -0.006 | -101.526
-7.5 | -0.762 | 0.00785 | -0.007 | -97.072
-7 | -0.709 | 0.00755 | -0.007 | -93.884
-6.5 | -0.654 | 0.00738 | -0.008 | -88.663
-6 | -0.598 | 0.00716 | -0.008 | -83.551
-5.5 | -0.541 | 0.00697 | -0.009 | -77.72
-5 | -0.483 | 0.00678 | -0.009 | -71.345
-4.5 | -0.425 | 0.00667 | -0.01 | -63.653
-4 | -0.365 | 0.0065 | -0.01 | -56.23
-3.5 | -0.305 | 0.0064 | -0.011 | -47.711
-3 | -0.245 | 0.00612 | -0.012 | -40.06
-2.5 | -0.184 | 0.00596 | -0.012 | -30.92
-2 | -0.123 | 0.00572 | -0.013 | -21.566
-1.5 | -0.062 | 0.0055 | -0.013 | -11.336
-1 | -0.001 | 0.00537 | -0.014 | -0.224
-0.5 | 0.06 | 0.0053 | -0.014 | 11.335
0 | 0.121 | 0.00522 | -0.015 | 23.228
0.5 | 0.182 | 0.00531 | -0.016 | 34.311
1 | 0.243 | 0.00537 | -0.016 | 45.264
1.5 | 0.304 | 0.00549 | -0.017 | 55.391
2 | 0.365 | 0.0056 | -0.017 | 65.243
2.5 | 0.426 | 0.00577 | -0.018 | 73.79
3 | 0.487 | 0.006 | -0.018 | 81.177
3.5 | 0.547 | 0.00624 | -0.019 | 87.673
4 | 0.608 | 0.00647 | -0.02 | 93.915
4.5 | 0.667 | 0.00672 | -0.02 | 99.34
5 | 0.726 | 0.007 | -0.021 | 103.655
5.5 | 0.784 | 0.00727 | -0.021 | 107.896
6 | 0.842 | 0.00787 | -0.022 | 107.029
6.5 | 0.898 | 0.00817 | -0.022 | 109.985
7 | 0.953 | 0.00849 | -0.023 | 112.291
7.5 | 1.006 | 0.00884 | -0.024 | 113.766
8 | 1.057 | 0.00925 | -0.024 | 114.267
8.5 | 1.105 | 0.00972 | -0.025 | 113.722
9 | 1.143 | 0.01014 | -0.025 | 112.692
9.5 | 1.182 | 0.01068 | -0.025 | 110.649
10 | 1.217 | 0.01128 | -0.026 | 107.84
10.5 | 1.246 | 0.01198 | -0.026 | 104.041
11 | 1.272 | 0.01273 | -0.027 | 99.867
11.5 | 1.292 | 0.01349 | -0.027 | 95.78
12 | 1.308 | 0.0145 | -0.028 | 90.177
12.5 | 1.318 | 0.01546 | -0.028 | 85.267
13 | 1.324 | 0.01655 | -0.029 | 80.007
13.5 | 1.324 | 0.01794 | -0.029 | 73.81
14 | 1.319 | 0.01947 | -0.029 | 67.755
14.5 | 1.308 | 0.02141 | -0.03 | 61.1
15 | 1.288 | 0.02357 | -0.03 | 54.619
15.5 | 1.263 | 0.02598 | -0.03 | 48.6
16 | 1.234 | 0.02852 | -0.031 | 43.264
16.5 | 1.2 | 0.03183 | -0.031 | 37.705
17 | 1.163 | 0.03585 | -0.031 | 32.436
17.5 | 1.124 | 0.04004 | -0.031 | 28.062
18 | 1.079 | 0.04666 | -0.031 | 23.123

## 140. Re 18M Mach 0.10 (2)
BIGFOIL.COM POLAR EXPORT
NACA63-215 a=0.0
NACA63-215 a=0.0 |  |  |  | Cl Max: | 1.7715 | at alpha= | 20 | deg
XFOIL ncrit=9 |  |  |  | L/D Max: | 132.432 | at alpha= | 10 | deg
Re: | 18000000 |  |  | Cd Min: | 0.04722 | at alpha= | 20 | deg
Mach: | 0.1 |  |  | Cl=0 at alpha= | -1.0177 | deg
|  |  |  | @ Cl=0.1, Cd= | 0.0040731
|  |  |  | @ Cl=0.4, Cd= | 0.0043887
|  |  |  | @ Cl=0.6, Cd= | 0.0056034
alpha (deg) | Cl | Cd | Cm | Cl/Cd
-20 | -1.7753 | 0.02965 | -0.0428 | -59.8752
-19.5 | -1.7616 | 0.02665 | -0.0416 | -66.1013
-19 | -1.7447 | 0.02408 | -0.04 | -72.4543
-18.5 | -1.7284 | 0.02168 | -0.038 | -79.7232
-18 | -1.7102 | 0.0196 | -0.0355 | -87.2551
-17.5 | -1.6894 | 0.01788 | -0.0326 | -94.4855
-17 | -1.6737 | 0.01654 | -0.0283 | -101.1911
-16.5 | -1.6541 | 0.0154 | -0.0239 | -107.4091
-16 | -1.6388 | 0.01455 | -0.0178 | -112.6323
-15.5 | -1.6013 | 0.01386 | -0.0151 | -115.5339
-15 | -1.5587 | 0.01321 | -0.0133 | -117.9939
-14.5 | -1.5129 | 0.01263 | -0.0118 | -119.7862
-14 | -1.4652 | 0.01208 | -0.0107 | -121.2914
-13.5 | -1.416 | 0.01156 | -0.0097 | -122.4913
-13 | -1.3656 | 0.01105 | -0.009 | -123.5837
-12.5 | -1.3146 | 0.01053 | -0.0083 | -124.8433
-12 | -1.2626 | 0.01002 | -0.0078 | -126.008
-11.5 | -1.2095 | 0.00958 | -0.0074 | -126.2526
-11 | -1.1551 | 0.0092 | -0.0072 | -125.5543
-10.5 | -1.1 | 0.00886 | -0.0071 | -124.1535
-10 | -1.0447 | 0.00851 | -0.0071 | -122.7615
-9.5 | -0.9891 | 0.00815 | -0.0071 | -121.362
-9 | -0.9327 | 0.00784 | -0.0072 | -118.9668
-8.5 | -0.8757 | 0.00758 | -0.0074 | -115.5277
-8 | -0.8186 | 0.00732 | -0.0077 | -111.8306
-7.5 | -0.7613 | 0.00705 | -0.008 | -107.9858
-7 | -0.7033 | 0.00683 | -0.0084 | -102.9722
-6.5 | -0.6452 | 0.00663 | -0.0088 | -97.3152
-6 | -0.587 | 0.00642 | -0.0092 | -91.433
-5.5 | -0.5284 | 0.00625 | -0.0097 | -84.544
-5 | -0.4698 | 0.00608 | -0.0102 | -77.2697
-4.5 | -0.4108 | 0.00592 | -0.0108 | -69.3919
-4 | -0.3519 | 0.00576 | -0.0114 | -61.0938
-3.5 | -0.2929 | 0.0056 | -0.012 | -52.3036
-3 | -0.234 | 0.0054 | -0.0126 | -43.3333
-2.5 | -0.1751 | 0.0052 | -0.0132 | -33.6731
-2 | -0.116 | 0.00504 | -0.0138 | -23.0159
-1.5 | -0.0571 | 0.00481 | -0.0145 | -11.8711
-1 | 0.0021 | 0.00461 | -0.0152 | 0.45553
-0.5 | 0.0601 | 0.00412 | -0.0159 | 14.5874
0 | 0.1197 | 0.00405 | -0.0167 | 29.5556
0.5 | 0.1791 | 0.00402 | -0.0175 | 44.5522
1 | 0.2385 | 0.00401 | -0.0182 | 59.4763
1.5 | 0.2978 | 0.00413 | -0.019 | 72.1065
2 | 0.357 | 0.00425 | -0.0197 | 84
2.5 | 0.4159 | 0.00444 | -0.0204 | 93.6712
3 | 0.4741 | 0.00475 | -0.0211 | 99.8105
3.5 | 0.5312 | 0.00523 | -0.0216 | 101.5679
4 | 0.589 | 0.00555 | -0.0221 | 106.1261
4.5 | 0.6467 | 0.00583 | -0.0226 | 110.9262
5 | 0.704 | 0.00615 | -0.0231 | 114.4715
5.5 | 0.761 | 0.00648 | -0.0235 | 117.4383
6 | 0.8174 | 0.00685 | -0.0238 | 119.3285
6.5 | 0.874 | 0.00716 | -0.0241 | 122.067
7 | 0.9303 | 0.00746 | -0.0244 | 124.7051
7.5 | 0.9865 | 0.00774 | -0.0246 | 127.4548
8 | 1.0421 | 0.00805 | -0.0248 | 129.4534
8.5 | 1.0972 | 0.00838 | -0.0249 | 130.9308
9 | 1.1517 | 0.00872 | -0.0249 | 132.0757
9.5 | 1.2049 | 0.00913 | -0.0248 | 131.9715
10 | 1.2581 | 0.0095 | -0.0246 | 132.4316
10.5 | 1.3095 | 0.00995 | -0.0241 | 131.608
11 | 1.3602 | 0.0104 | -0.0236 | 130.7885
11.5 | 1.4097 | 0.01086 | -0.0229 | 129.8066
12 | 1.4564 | 0.01141 | -0.0217 | 127.6424
12.5 | 1.5007 | 0.01199 | -0.0202 | 125.1626
13 | 1.5429 | 0.01256 | -0.0184 | 122.8424
13.5 | 1.5729 | 0.01315 | -0.0144 | 119.6122
14 | 1.5902 | 0.01384 | -0.0087 | 114.8988
14.5 | 1.6092 | 0.01506 | -0.0043 | 106.8526
15 | 1.6318 | 0.0165 | -0.001 | 98.897
15.5 | 1.6554 | 0.01808 | 0.0017 | 91.5597
16 | 1.6782 | 0.01987 | 0.0041 | 84.459
16.5 | 1.697 | 0.02207 | 0.0064 | 76.8917
17 | 1.7125 | 0.02464 | 0.0085 | 69.5008
17.5 | 1.726 | 0.02754 | 0.0102 | 62.6725
18 | 1.7399 | 0.0306 | 0.0115 | 56.8595
18.5 | 1.7535 | 0.03388 | 0.0124 | 51.7562
19 | 1.7599 | 0.03805 | 0.013 | 46.2523
19.5 | 1.7624 | 0.04285 | 0.0131 | 41.1295
20 | 1.7715 | 0.04722 | 0.0128 | 37.5159

## 141. Re 18M Mach 0.25 (1)
BIGFOIL.COM POLAR EXPORT
NACA63-215 a=0.0
NACA63-215 a=0.0 |  |  |  | Cl Max: | 1.269 | at alpha= | 12 | deg
JavaFoil+Calcfoil stall+Eppler ext transition |  |  |  | L/D Max: | 113.826 | at alpha= | 8 | deg
Re: | 18000000 |  |  | Cd Min: | 0.00525 | at alpha= | 0 | deg
Mach: | 0.25 |  |  | Cl=0 at alpha= | -0.99206 | deg
|  |  |  | @ Cl=0.1, Cd= | 0.0052897
|  |  |  | @ Cl=0.4, Cd= | 0.0057295
|  |  |  | @ Cl=0.6, Cd= | 0.0065039
alpha (deg) | Cl | Cd | Cm | Cl/Cd
-17 | -0.561 | 0.13691 | 0.001 | -4.096
-16.5 | -0.62 | 0.1296 | 0.001 | -4.785
-16 | -0.676 | 0.12067 | 0.001 | -5.6
-15.5 | -0.726 | 0.11329 | 0.001 | -6.407
-15 | -0.773 | 0.10234 | 0.001 | -7.558
-14.5 | -0.913 | 0.0337 | 0 | -27.084
-14 | -0.964 | 0.02672 | 0 | -36.087
-13.5 | -1 | 0.02088 | 0 | -47.892
-13 | -1.023 | 0.0171 | -0.001 | -59.851
-12.5 | -1.032 | 0.01547 | -0.001 | -66.721
-12 | -1.039 | 0.01336 | -0.002 | -77.802
-11.5 | -1.034 | 0.01247 | -0.002 | -82.91
-11 | -1.024 | 0.01136 | -0.003 | -90.15
-10.5 | -1.007 | 0.01072 | -0.004 | -93.923
-10 | -0.986 | 0.00989 | -0.004 | -99.646
-9.5 | -0.952 | 0.00944 | -0.005 | -100.918
-9 | -0.914 | 0.00898 | -0.005 | -101.812
-8.5 | -0.872 | 0.00863 | -0.006 | -101.101
-8 | -0.826 | 0.00835 | -0.006 | -98.958
-7.5 | -0.777 | 0.00807 | -0.007 | -96.303
-7 | -0.725 | 0.00776 | -0.007 | -93.38
-6.5 | -0.67 | 0.00753 | -0.008 | -88.893
-6 | -0.613 | 0.00728 | -0.008 | -84.207
-5.5 | -0.555 | 0.00706 | -0.009 | -78.597
-5 | -0.496 | 0.00694 | -0.01 | -71.468
-4.5 | -0.436 | 0.00675 | -0.01 | -64.549
-4 | -0.375 | 0.00657 | -0.011 | -57.075
-3.5 | -0.314 | 0.00649 | -0.011 | -48.349
-3 | -0.252 | 0.0063 | -0.012 | -39.95
-2.5 | -0.189 | 0.006 | -0.012 | -31.542
-2 | -0.127 | 0.0058 | -0.013 | -21.87
-1.5 | -0.064 | 0.00554 | -0.014 | -11.562
-1 | -0.001 | 0.00539 | -0.014 | -0.229
-0.5 | 0.062 | 0.00535 | -0.015 | 11.534
0 | 0.125 | 0.00525 | -0.015 | 23.741
0.5 | 0.187 | 0.00534 | -0.016 | 35.058
1 | 0.25 | 0.00542 | -0.017 | 46.124
1.5 | 0.313 | 0.00554 | -0.017 | 56.39
2 | 0.375 | 0.00567 | -0.018 | 66.204
2.5 | 0.438 | 0.00582 | -0.018 | 75.184
3 | 0.5 | 0.00607 | -0.019 | 82.454
3.5 | 0.562 | 0.00632 | -0.02 | 88.901
4 | 0.624 | 0.00662 | -0.02 | 94.317
4.5 | 0.685 | 0.00691 | -0.021 | 99.16
5 | 0.746 | 0.00718 | -0.021 | 103.827
5.5 | 0.805 | 0.0075 | -0.022 | 107.349
6 | 0.864 | 0.00813 | -0.022 | 106.224
6.5 | 0.921 | 0.00844 | -0.023 | 109.185
7 | 0.976 | 0.00882 | -0.024 | 110.692
7.5 | 1.029 | 0.00926 | -0.024 | 111.08
8 | 1.075 | 0.00944 | -0.025 | 113.826
8.5 | 1.116 | 0.01025 | -0.025 | 108.896
9 | 1.156 | 0.01081 | -0.026 | 106.941
9.5 | 1.191 | 0.01151 | -0.026 | 103.44
10 | 1.222 | 0.01221 | -0.027 | 100.055
10.5 | 1.244 | 0.01312 | -0.027 | 94.826
11 | 1.259 | 0.01405 | -0.027 | 89.637
11.5 | 1.268 | 0.01512 | -0.028 | 83.861
12 | 1.269 | 0.01616 | -0.028 | 78.525
12.5 | 1.26 | 0.01775 | -0.029 | 71.004
13 | 1.246 | 0.01911 | -0.029 | 65.166
13.5 | 1.22 | 0.02149 | -0.029 | 56.771
14 | 1.187 | 0.02387 | -0.03 | 49.715
14.5 | 1.142 | 0.02743 | -0.03 | 41.636
15 | 1.083 | 0.03151 | -0.03 | 34.358
15.5 | 1.016 | 0.03596 | -0.03 | 28.265
16 | 0.929 | 0.04896 | -0.03 | 18.976
16.5 | 0.834 | 0.06844 | -0.028 | 12.184
17 | 0.732 | 0.09808 | -0.026 | 7.461

## 142. Re 18M Mach 0.25 (2)
BIGFOIL.COM POLAR EXPORT
NACA63-215 a=0.0
NACA63-215 a=0.0 |  |  |  | Cl Max: | 1.7118 | at alpha= | 19 | deg
XFOIL ncrit=9 |  |  |  | L/D Max: | 130.7 | at alpha= | 9 | deg
Re: | 18000000 |  |  | Cd Min: | 0.07069 | at alpha= | 20 | deg
Mach: | 0.25 |  |  | Cl=0 at alpha= | -1.0205 | deg
|  |  |  | @ Cl=0.1, Cd= | 0.0040635
|  |  |  | @ Cl=0.4, Cd= | 0.0043536
|  |  |  | @ Cl=0.6, Cd= | 0.0055631
alpha (deg) | Cl | Cd | Cm | Cl/Cd
-20 | -1.6979 | 0.05154 | -0.0552 | -32.9433
-19.5 | -1.7192 | 0.04333 | -0.0576 | -39.6769
-19 | -1.7211 | 0.03752 | -0.0582 | -45.8715
-18.5 | -1.7146 | 0.03289 | -0.0576 | -52.1313
-18 | -1.704 | 0.02892 | -0.0563 | -58.9212
-17.5 | -1.6868 | 0.0257 | -0.0544 | -65.6342
-17 | -1.6693 | 0.02297 | -0.0518 | -72.6731
-16.5 | -1.6507 | 0.02062 | -0.0483 | -80.0533
-16 | -1.6328 | 0.01839 | -0.0443 | -88.7874
-15.5 | -1.6097 | 0.0167 | -0.04 | -96.3892
-15 | -1.5869 | 0.01535 | -0.0348 | -103.3811
-14.5 | -1.5687 | 0.01438 | -0.0277 | -109.089
-14 | -1.5262 | 0.01357 | -0.0241 | -112.4687
-13.5 | -1.4785 | 0.01282 | -0.0213 | -115.3276
-13 | -1.4268 | 0.01217 | -0.0191 | -117.2391
-12.5 | -1.3734 | 0.01156 | -0.0172 | -118.8062
-12 | -1.319 | 0.01093 | -0.0155 | -120.677
-11.5 | -1.2635 | 0.01034 | -0.0141 | -122.1954
-11 | -1.2069 | 0.00981 | -0.013 | -123.0275
-10.5 | -1.149 | 0.00935 | -0.0121 | -122.8877
-10 | -1.0902 | 0.00895 | -0.0114 | -121.8101
-9.5 | -1.0308 | 0.00859 | -0.0109 | -120
-9 | -0.9717 | 0.00819 | -0.0104 | -118.6447
-8.5 | -0.912 | 0.00783 | -0.0101 | -116.4751
-8 | -0.8516 | 0.00755 | -0.01 | -112.7947
-7.5 | -0.7912 | 0.00728 | -0.01 | -108.6813
-7 | -0.7307 | 0.00699 | -0.01 | -104.5351
-6.5 | -0.6698 | 0.00678 | -0.0102 | -98.7906
-6 | -0.6089 | 0.00655 | -0.0104 | -92.9618
-5.5 | -0.5478 | 0.00634 | -0.0107 | -86.4038
-5 | -0.4866 | 0.00617 | -0.0111 | -78.8655
-4.5 | -0.4254 | 0.006 | -0.0116 | -70.9
-4 | -0.3641 | 0.00582 | -0.012 | -62.5601
-3.5 | -0.3028 | 0.00567 | -0.0126 | -53.4039
-3 | -0.2416 | 0.00547 | -0.0131 | -44.1682
-2.5 | -0.1807 | 0.00523 | -0.0137 | -34.5507
-2 | -0.1195 | 0.00507 | -0.0144 | -23.57
-1.5 | -0.0586 | 0.00484 | -0.015 | -12.1074
-1 | 0.0025 | 0.0046 | -0.0157 | 0.54348
-0.5 | 0.0625 | 0.0041 | -0.0165 | 15.2439
0 | 0.1242 | 0.00404 | -0.0173 | 30.7426
0.5 | 0.1858 | 0.00399 | -0.018 | 46.5664
1 | 0.2472 | 0.00401 | -0.0188 | 61.6459
1.5 | 0.3086 | 0.00412 | -0.0196 | 74.9029
2 | 0.3699 | 0.00426 | -0.0203 | 86.831
2.5 | 0.431 | 0.00445 | -0.021 | 96.8539
3 | 0.4915 | 0.00474 | -0.0216 | 103.692
3.5 | 0.5502 | 0.00528 | -0.0221 | 104.2045
4 | 0.61 | 0.00562 | -0.0225 | 108.5409
4.5 | 0.6699 | 0.00592 | -0.0229 | 113.1588
5 | 0.7294 | 0.00626 | -0.0233 | 116.5176
5.5 | 0.7884 | 0.00663 | -0.0235 | 118.914
6 | 0.8467 | 0.00705 | -0.0236 | 120.0993
6.5 | 0.9056 | 0.00737 | -0.0237 | 122.8765
7 | 0.9643 | 0.00769 | -0.0237 | 125.3966
7.5 | 1.0227 | 0.00802 | -0.0236 | 127.5187
8 | 1.081 | 0.00835 | -0.0234 | 129.4611
8.5 | 1.1381 | 0.00874 | -0.0231 | 130.2174
9 | 1.1946 | 0.00914 | -0.0226 | 130.7002
9.5 | 1.2501 | 0.00958 | -0.0218 | 130.4906
10 | 1.304 | 0.01008 | -0.0208 | 129.3651
10.5 | 1.357 | 0.01058 | -0.0196 | 128.2609
11 | 1.4076 | 0.01114 | -0.018 | 126.3555
11.5 | 1.4546 | 0.01178 | -0.0158 | 123.4805
12 | 1.4982 | 0.01244 | -0.013 | 120.4341
12.5 | 1.5197 | 0.01318 | -0.0066 | 115.3035
13.5 | 1.5636 | 0.01568 | 0.0033 | 99.7194
14 | 1.5896 | 0.01717 | 0.0068 | 92.5801
14.5 | 1.6143 | 0.0191 | 0.0099 | 84.5183
15 | 1.6366 | 0.02138 | 0.0128 | 76.5482
15.5 | 1.6516 | 0.02431 | 0.0155 | 67.9391
16 | 1.6683 | 0.02736 | 0.0177 | 60.9759
16.5 | 1.6816 | 0.03086 | 0.0195 | 54.4913
17 | 1.6923 | 0.03484 | 0.0208 | 48.5735
17.5 | 1.7006 | 0.03935 | 0.0216 | 43.2173
18 | 1.7055 | 0.04445 | 0.0219 | 38.369
18.5 | 1.7092 | 0.04992 | 0.0215 | 34.2388
19 | 1.7118 | 0.05582 | 0.0207 | 30.6664
19.5 | 1.7057 | 0.06296 | 0.0189 | 27.0918
20 | 1.6982 | 0.07069 | 0.0164 | 24.0232

## 143. Re 18M Mach 0.50 (1)
BIGFOIL.COM POLAR EXPORT
NACA63-215 a=0.0
NACA63-215 a=0.0 |  |  |  | Cl Max: | 1.165 | at alpha= | 20 | deg
JavaFoil+Calcfoil stall+Eppler ext transition |  |  |  | L/D Max: | 102.091 | at alpha= | 5 | deg
Re: | 18000000 |  |  | Cd Min: | 0.00536 | at alpha= | 0 | deg
Mach: | 0.5 |  |  | Cl=0 at alpha= | -0.99286 | deg
|  |  |  | @ Cl=0.1, Cd= | 0.0054324
|  |  |  | @ Cl=0.4, Cd= | 0.0058739
|  |  |  | @ Cl=0.6, Cd= | 0.006734
alpha (deg) | Cl | Cd | Cm | Cl/Cd
-20 | -1.056 | 0.18743 | 0.004 | -5.635
-19.5 | -1.031 | 0.17228 | 0.003 | -5.983
-19 | -1.003 | 0.16774 | 0.003 | -5.981
-18.5 | -0.975 | 0.16446 | 0.003 | -5.927
-18 | -0.947 | 0.15943 | 0.002 | -5.939
-17.5 | -0.918 | 0.15331 | 0.002 | -5.991
-17 | -0.893 | 0.13851 | 0.002 | -6.449
-16.5 | -0.865 | 0.13114 | 0.002 | -6.599
-16 | -0.836 | 0.13159 | 0.001 | -6.356
-15.5 | -0.809 | 0.11852 | 0.001 | -6.826
-15 | -0.786 | 0.10451 | 0.001 | -7.518
-14.5 | -0.76 | 0.09717 | 0 | -7.82
-14 | -0.732 | 0.09121 | 0 | -8.023
-13.5 | -0.776 | 0.0395 | 0 | -19.636
-13 | -0.773 | 0.02578 | -0.001 | -29.977
-12.5 | -0.645 | 0.08451 | -0.001 | -7.628
-12 | -0.627 | 0.06948 | -0.001 | -9.026
-11.5 | -0.679 | 0.02285 | -0.003 | -29.733
-11 | -0.663 | 0.01715 | -0.003 | -38.659
-10.5 | -0.636 | 0.0148 | -0.004 | -42.997
-10 | -0.506 | 0.0634 | -0.003 | -7.974
-9.5 | -0.547 | 0.0209 | -0.005 | -26.184
-9 | -0.542 | 0.01272 | -0.006 | -42.621
-8.5 | -0.703 | 0.01293 | -0.006 | -54.392
-8 | -0.799 | 0.01053 | -0.007 | -75.941
-7.5 | -0.803 | 0.00972 | -0.008 | -82.532
-7 | -0.77 | 0.00911 | -0.008 | -84.449
-6.5 | -0.723 | 0.00865 | -0.009 | -83.596
-6 | -0.669 | 0.00822 | -0.009 | -81.459
-5.5 | -0.611 | 0.00782 | -0.01 | -78.114
-5 | -0.548 | 0.00749 | -0.011 | -73.238
-4.5 | -0.484 | 0.00725 | -0.011 | -66.743
-4 | -0.417 | 0.00697 | -0.012 | -59.847
-3.5 | -0.35 | 0.00681 | -0.013 | -51.348
-3 | -0.281 | 0.00669 | -0.013 | -41.982
-2.5 | -0.211 | 0.00631 | -0.014 | -33.522
-2 | -0.142 | 0.00608 | -0.015 | -23.279
-1.5 | -0.072 | 0.00575 | -0.015 | -12.456
-1 | -0.001 | 0.00556 | -0.016 | -0.249
-0.5 | 0.069 | 0.00549 | -0.017 | 12.556
0 | 0.139 | 0.00536 | -0.017 | 25.974
0.5 | 0.209 | 0.00552 | -0.018 | 37.899
1 | 0.279 | 0.00563 | -0.019 | 49.608
1.5 | 0.349 | 0.00575 | -0.019 | 60.722
2 | 0.419 | 0.00592 | -0.02 | 70.784
2.5 | 0.489 | 0.00618 | -0.02 | 79.057
3 | 0.558 | 0.00647 | -0.021 | 86.274
3.5 | 0.628 | 0.00691 | -0.022 | 90.824
4 | 0.696 | 0.00729 | -0.022 | 95.446
4.5 | 0.764 | 0.00769 | -0.023 | 99.278
5 | 0.83 | 0.00813 | -0.024 | 102.091
5.5 | 0.891 | 0.00891 | -0.024 | 99.932
6 | 0.946 | 0.00966 | -0.025 | 97.925
6.5 | 1 | 0.01033 | -0.025 | 96.832
7 | 1.047 | 0.01103 | -0.026 | 94.891
7.5 | 1.085 | 0.01183 | -0.026 | 91.712
8 | 1.111 | 0.01279 | -0.027 | 86.865
8.5 | 1.115 | 0.01415 | -0.027 | 78.777
9 | 1.078 | 0.01584 | -0.028 | 68.056
9.5 | 0.832 | 0.01825 | -0.028 | 45.606
10 | 0.681 | 0.03482 | -0.026 | 19.551
10.5 | 0.754 | 0.02122 | -0.029 | 35.531
11 | 0.775 | 0.02594 | -0.029 | 29.885
11.5 | 0.815 | 0.02319 | -0.03 | 35.146
12 | 0.84 | 0.02678 | -0.031 | 31.37
12.5 | 0.857 | 0.03378 | -0.03 | 25.379
13 | 0.816 | 0.07037 | -0.026 | 11.603
13.5 | 0.914 | 0.03799 | -0.031 | 24.048
14 | 0.924 | 0.04984 | -0.031 | 18.531
14.5 | 0.933 | 0.06332 | -0.03 | 14.733
15 | 0.892 | 0.11394 | -0.022 | 7.832
15.5 | 0.918 | 0.12885 | -0.022 | 7.128
16 | 0.949 | 0.13157 | -0.023 | 7.212
16.5 | 0.972 | 0.14643 | -0.023 | 6.639
17 | 1 | 0.15448 | -0.023 | 6.471
17.5 | 1.03 | 0.15564 | -0.025 | 6.616
18 | 1.055 | 0.1691 | -0.025 | 6.238
18.5 | 1.083 | 0.17506 | -0.025 | 6.189
19 | 1.111 | 0.18253 | -0.026 | 6.089
19.5 | 1.14 | 0.18651 | -0.027 | 6.114
20 | 1.165 | 0.20593 | -0.027 | 5.658

## 144. Re 18M Mach 0.50 (2)
BIGFOIL.COM POLAR EXPORT
NACA63-215 a=0.0
NACA63-215 a=0.0 |  |  |  | Cl Max: | 1.4245 | at alpha= | 10.5 | deg
XFOIL ncrit=9 |  |  |  | L/D Max: | 125.174 | at alpha= | 7 | deg
Re: | 18000000 |  |  | Cd Min: | 0.12133 | at alpha= | 15.5 | deg
Mach: | 0.5 |  |  | Cl=0 at alpha= | -99 | deg
|  |  |  | @ Cl=0.1, Cd= | 0.00405
|  |  |  | @ Cl=0.4, Cd= | 0.0042398
|  |  |  | @ Cl=0.6, Cd= | 0.0051601
alpha (deg) | Cl | Cd | Cm | Cl/Cd
0 | 0.145 | 0.00405 | -0.0197 | 35.8025
0.5 | 0.216 | 0.00396 | -0.0206 | 54.5455
1 | 0.2872 | 0.004 | -0.0214 | 71.8
1.5 | 0.3584 | 0.00411 | -0.0222 | 87.2019
2 | 0.4289 | 0.00433 | -0.0229 | 99.0531
2.5 | 0.4997 | 0.00458 | -0.0235 | 109.1048
3 | 0.5701 | 0.00487 | -0.024 | 117.0637
3.5 | 0.6371 | 0.00552 | -0.0239 | 115.4167
4 | 0.7059 | 0.00597 | -0.0239 | 118.2412
4.5 | 0.7748 | 0.00641 | -0.0236 | 120.8736
5 | 0.8429 | 0.0069 | -0.023 | 122.1594
5.5 | 0.909 | 0.0075 | -0.0219 | 121.2
6 | 0.977 | 0.00797 | -0.0207 | 122.5847
6.5 | 1.0454 | 0.00842 | -0.0192 | 124.1568
7 | 1.1128 | 0.00889 | -0.0173 | 125.1744
7.5 | 1.1782 | 0.00944 | -0.0147 | 124.8093
8 | 1.2414 | 0.01003 | -0.0115 | 123.7687
8.5 | 1.2997 | 0.01071 | -0.0073 | 121.3539
9 | 1.3326 | 0.01155 | 0.0007 | 115.3766
9.5 | 1.3659 | 0.01292 | 0.0075 | 105.7198
10 | 1.4001 | 0.01475 | 0.0136 | 94.922
10.5 | 1.4245 | 0.0174 | 0.0198 | 81.8678
11 | 1.4161 | 0.02207 | 0.0264 | 64.164
11.5 | 1.3914 | 0.02822 | 0.0313 | 49.3055
12 | 1.3568 | 0.03579 | 0.034 | 37.91
12.5 | 1.3143 | 0.04495 | 0.0342 | 29.2392
13 | 1.2744 | 0.05488 | 0.0324 | 23.2216
13.5 | 1.2106 | 0.06903 | 0.0254 | 17.5373
14 | 1.1997 | 0.07867 | 0.021 | 15.2498
14.5 | 1.1573 | 0.09289 | 0.0124 | 12.4588
15 | 1.1321 | 0.10608 | 0.004 | 10.6721
15.5 | 1.0982 | 0.12133 | -0.0065 | 9.0513

## 145. Re 20M Mach 0.00 (1)
BIGFOIL.COM POLAR EXPORT
NACA63-215 a=0.0
NACA63-215 a=0.0 |  |  |  | Cl Max: | 1.337 | at alpha= | 13.5 | deg
JavaFoil+Calcfoil stall+Eppler ext transition |  |  |  | L/D Max: | 120.075 | at alpha= | 9 | deg
Re: | 20000000 |  |  | Cd Min: | 0.00533 | at alpha= | 0.5 | deg
Mach: | 0 |  |  | Cl=0 at alpha= | -0.9918 | deg
|  |  |  | @ Cl=0.1, Cd= | 0.0053734
|  |  |  | @ Cl=0.4, Cd= | 0.0057152
|  |  |  | @ Cl=0.6, Cd= | 0.0063985
alpha (deg) | Cl | Cd | Cm | Cl/Cd
-19 | -0.82 | 0.1392 | 0.003 | -5.892
-18.5 | -0.847 | 0.12807 | 0.003 | -6.612
-18 | -0.874 | 0.11687 | 0.002 | -7.479
-17.5 | -0.895 | 0.11198 | 0.002 | -7.992
-17 | -0.915 | 0.10537 | 0.002 | -8.688
-16.5 | -0.953 | 0.08458 | 0.002 | -11.268
-16 | -1.073 | 0.02745 | 0.002 | -39.092
-15.5 | -1.096 | 0.02341 | 0.001 | -46.84
-15 | -1.118 | 0.01974 | 0.001 | -56.631
-14.5 | -1.13 | 0.01776 | 0 | -63.606
-14 | -1.139 | 0.01595 | 0 | -71.402
-13.5 | -1.139 | 0.01401 | 0 | -81.316
-13 | -1.13 | 0.01297 | -0.001 | -87.123
-12.5 | -1.117 | 0.01197 | -0.001 | -93.308
-12 | -1.099 | 0.01142 | -0.002 | -96.211
-11.5 | -1.08 | 0.00988 | -0.002 | -109.252
-11 | -1.056 | 0.01004 | -0.003 | -105.19
-10.5 | -1.023 | 0.00954 | -0.003 | -107.233
-10 | -0.986 | 0.00913 | -0.004 | -107.934
-9.5 | -0.946 | 0.00876 | -0.004 | -108.015
-9 | -0.903 | 0.00844 | -0.005 | -107.013
-8.5 | -0.857 | 0.00813 | -0.006 | -105.531
-8 | -0.809 | 0.00786 | -0.006 | -102.931
-7.5 | -0.759 | 0.00766 | -0.007 | -99.143
-7 | -0.706 | 0.00744 | -0.007 | -94.909
-6.5 | -0.652 | 0.00721 | -0.008 | -90.331
-6 | -0.596 | 0.00706 | -0.008 | -84.355
-5.5 | -0.539 | 0.00686 | -0.009 | -78.566
-5 | -0.481 | 0.00671 | -0.009 | -71.745
-4.5 | -0.423 | 0.00655 | -0.01 | -64.494
-4 | -0.363 | 0.00643 | -0.01 | -56.538
-3.5 | -0.304 | 0.00632 | -0.011 | -48.042
-3 | -0.244 | 0.00615 | -0.012 | -39.659
-2.5 | -0.183 | 0.00592 | -0.012 | -30.963
-2 | -0.123 | 0.00576 | -0.013 | -21.33
-1.5 | -0.062 | 0.00554 | -0.013 | -11.196
-1 | -0.001 | 0.0054 | -0.014 | -0.221
-0.5 | 0.06 | 0.00538 | -0.014 | 11.106
0 | 0.121 | 0.00537 | -0.015 | 22.464
0.5 | 0.181 | 0.00533 | -0.015 | 34.033
1 | 0.242 | 0.00541 | -0.016 | 44.701
1.5 | 0.303 | 0.0055 | -0.017 | 55.051
2 | 0.363 | 0.0056 | -0.017 | 64.841
2.5 | 0.424 | 0.00579 | -0.018 | 73.272
3 | 0.484 | 0.00598 | -0.018 | 81.031
3.5 | 0.545 | 0.00624 | -0.019 | 87.218
4 | 0.604 | 0.00641 | -0.019 | 94.335
4.5 | 0.664 | 0.00669 | -0.02 | 99.267
5 | 0.723 | 0.00691 | -0.021 | 104.63
5.5 | 0.781 | 0.0072 | -0.021 | 108.399
6 | 0.838 | 0.00773 | -0.022 | 108.454
6.5 | 0.894 | 0.008 | -0.022 | 111.758
7 | 0.949 | 0.00832 | -0.023 | 114.065
7.5 | 1.001 | 0.00866 | -0.023 | 115.603
8 | 1.052 | 0.00898 | -0.024 | 117.148
8.5 | 1.101 | 0.00943 | -0.025 | 116.741
9 | 1.143 | 0.00952 | -0.025 | 120.075
9.5 | 1.181 | 0.0104 | -0.025 | 113.536
10 | 1.217 | 0.01096 | -0.026 | 111.03
10.5 | 1.247 | 0.01153 | -0.026 | 108.195
11 | 1.274 | 0.01227 | -0.027 | 103.788
11.5 | 1.296 | 0.01298 | -0.027 | 99.843
12 | 1.313 | 0.01384 | -0.028 | 94.917
12.5 | 1.326 | 0.01479 | -0.028 | 89.671
13 | 1.334 | 0.0158 | -0.028 | 84.485
13.5 | 1.337 | 0.01708 | -0.029 | 78.285
14 | 1.336 | 0.01848 | -0.029 | 72.291
14.5 | 1.328 | 0.02046 | -0.03 | 64.897
15 | 1.313 | 0.02218 | -0.03 | 59.184
15.5 | 1.293 | 0.02436 | -0.03 | 53.073
16 | 1.269 | 0.02659 | -0.031 | 47.721
16.5 | 1.24 | 0.02985 | -0.031 | 41.533
17 | 1.209 | 0.03291 | -0.031 | 36.726
17.5 | 1.175 | 0.03643 | -0.031 | 32.256
18 | 1.135 | 0.04226 | -0.031 | 26.869
18.5 | 1.098 | 0.04678 | -0.032 | 23.478

## 146. Re 20M Mach 0.00 (2)
BIGFOIL.COM POLAR EXPORT
NACA63-215 a=0.0
NACA63-215 a=0.0 |  |  |  | Cl Max: | 1.7953 | at alpha= | 20 | deg
XFOIL ncrit=9 |  |  |  | L/D Max: | 134.995 | at alpha= | 10 | deg
Re: | 20000000 |  |  | Cd Min: | 0.04217 | at alpha= | 20 | deg
Mach: | 0 |  |  | Cl=0 at alpha= | -1.0179 | deg
|  |  |  | @ Cl=0.1, Cd= | 0.0041606
|  |  |  | @ Cl=0.4, Cd= | 0.0044443
|  |  |  | @ Cl=0.6, Cd= | 0.0055507
alpha (deg) | Cl | Cd | Cm | Cl/Cd
-20 | -1.7921 | 0.02616 | -0.0386 | -68.5054
-19.5 | -1.7759 | 0.02368 | -0.0371 | -74.9958
-19 | -1.7576 | 0.02152 | -0.0353 | -81.6729
-18.5 | -1.7394 | 0.01954 | -0.033 | -89.0174
-18 | -1.7197 | 0.01784 | -0.0302 | -96.3957
-17.5 | -1.7013 | 0.01663 | -0.0265 | -102.3031
-17 | -1.6849 | 0.01541 | -0.022 | -109.3381
-16.5 | -1.6708 | 0.01455 | -0.016 | -114.8316
-16 | -1.6369 | 0.01385 | -0.0131 | -118.1877
-15.5 | -1.5956 | 0.01322 | -0.0114 | -120.6959
-15 | -1.5514 | 0.01264 | -0.01 | -122.7373
-14.5 | -1.5049 | 0.01212 | -0.009 | -124.1667
-14 | -1.4568 | 0.01161 | -0.0082 | -125.478
-13.5 | -1.4074 | 0.01113 | -0.0076 | -126.451
-13 | -1.3569 | 0.01067 | -0.0071 | -127.1696
-12.5 | -1.3059 | 0.01019 | -0.0066 | -128.1551
-12 | -1.2542 | 0.00973 | -0.0063 | -128.9003
-11.5 | -1.2014 | 0.0093 | -0.0061 | -129.1828
-11 | -1.1475 | 0.00894 | -0.0061 | -128.3557
-10.5 | -1.0928 | 0.00863 | -0.0061 | -126.628
-10 | -1.0379 | 0.0083 | -0.0062 | -125.0482
-9.5 | -0.9827 | 0.00795 | -0.0063 | -123.6101
-9 | -0.9268 | 0.00766 | -0.0066 | -120.9922
-8.5 | -0.8703 | 0.00742 | -0.0069 | -117.2911
-8 | -0.8135 | 0.00717 | -0.0072 | -113.4589
-7.5 | -0.7566 | 0.00691 | -0.0076 | -109.4935
-7 | -0.6992 | 0.00671 | -0.008 | -104.2027
-6.5 | -0.6414 | 0.00651 | -0.0085 | -98.5253
-6 | -0.5837 | 0.00631 | -0.0089 | -92.504
-5.5 | -0.5254 | 0.00615 | -0.0095 | -85.4309
-5 | -0.4672 | 0.00597 | -0.01 | -78.258
-4.5 | -0.4087 | 0.00584 | -0.0106 | -69.9829
-4 | -0.3501 | 0.00567 | -0.0112 | -61.746
-3.5 | -0.2914 | 0.00552 | -0.0118 | -52.7899
-3 | -0.2328 | 0.00536 | -0.0124 | -43.4328
-2.5 | -0.1743 | 0.00516 | -0.0131 | -33.7791
-2 | -0.1155 | 0.00499 | -0.0137 | -23.1463
-1.5 | -0.0567 | 0.0048 | -0.0144 | -11.8125
-1 | 0.0021 | 0.00463 | -0.0151 | 0.45356
0 | 0.1189 | 0.00407 | -0.0166 | 29.2138
0.5 | 0.178 | 0.00404 | -0.0174 | 44.0594
1 | 0.2369 | 0.00405 | -0.0181 | 58.4938
1.5 | 0.2957 | 0.00416 | -0.0189 | 71.0817
2.5 | 0.4131 | 0.00448 | -0.0203 | 92.2098
3 | 0.4708 | 0.00481 | -0.0209 | 97.8794
3.5 | 0.5278 | 0.00522 | -0.0215 | 101.1111
4 | 0.5855 | 0.00548 | -0.0221 | 106.8431
4.5 | 0.6429 | 0.00576 | -0.0226 | 111.6146
5 | 0.7 | 0.00607 | -0.0231 | 115.3213
5.5 | 0.7566 | 0.00639 | -0.0235 | 118.4038
6 | 0.8127 | 0.00673 | -0.0239 | 120.7578
6.5 | 0.869 | 0.00704 | -0.0243 | 123.4375
7 | 0.925 | 0.00733 | -0.0246 | 126.1937
7.5 | 0.9809 | 0.00759 | -0.0249 | 129.2358
8 | 1.0363 | 0.00788 | -0.0252 | 131.5102
8.5 | 1.0911 | 0.0082 | -0.0254 | 133.061
9 | 1.1454 | 0.00852 | -0.0255 | 134.4366
9.5 | 1.1984 | 0.00892 | -0.0255 | 134.3498
10 | 1.2514 | 0.00927 | -0.0254 | 134.9946
10.5 | 1.3027 | 0.0097 | -0.0251 | 134.299
11 | 1.3536 | 0.01011 | -0.0248 | 133.8872
11.5 | 1.4034 | 0.01054 | -0.0243 | 133.1499
12 | 1.4506 | 0.01107 | -0.0234 | 131.0388
12.5 | 1.4962 | 0.0116 | -0.0223 | 128.9828
13 | 1.5402 | 0.01212 | -0.021 | 127.0792
13.5 | 1.5806 | 0.01269 | -0.0191 | 124.5548
14 | 1.6026 | 0.01332 | -0.014 | 120.3153
14.5 | 1.6176 | 0.01415 | -0.0084 | 114.318
15 | 1.6397 | 0.01537 | -0.0048 | 106.6818
15.5 | 1.6635 | 0.01673 | -0.0019 | 99.4322
16 | 1.6868 | 0.01829 | 0.0007 | 92.2253
16.5 | 1.7068 | 0.02019 | 0.0031 | 84.5369
17 | 1.7235 | 0.02248 | 0.0053 | 76.6681
17.5 | 1.7388 | 0.02502 | 0.0072 | 69.4964
18 | 1.7542 | 0.02771 | 0.0087 | 63.3057
18.5 | 1.7682 | 0.03068 | 0.0099 | 57.6336
19 | 1.7789 | 0.03413 | 0.0107 | 52.1213
19.5 | 1.7846 | 0.03829 | 0.0112 | 46.6075
20 | 1.7953 | 0.04217 | 0.0112 | 42.5729

## 147. Re 20M Mach 0.10 (1)
BIGFOIL.COM POLAR EXPORT
NACA63-215 a=0.0
NACA63-215 a=0.0 |  |  |  | Cl Max: | 1.326 | at alpha= | 13 | deg
JavaFoil+Calcfoil stall+Eppler ext transition |  |  |  | L/D Max: | 124.189 | at alpha= | 9 | deg
Re: | 20000000 |  |  | Cd Min: | 0.00533 | at alpha= | 0.5 | deg
Mach: | 0.1 |  |  | Cl=0 at alpha= | -0.9918 | deg
|  |  |  | @ Cl=0.1, Cd= | 0.0053734
|  |  |  | @ Cl=0.4, Cd= | 0.005709
|  |  |  | @ Cl=0.6, Cd= | 0.0064498
alpha (deg) | Cl | Cd | Cm | Cl/Cd
-18.5 | -0.797 | 0.13609 | 0.002 | -5.854
-18 | -0.826 | 0.12563 | 0.002 | -6.573
-17.5 | -0.855 | 0.11503 | 0.002 | -7.43
-17 | -0.878 | 0.10915 | 0.002 | -8.049
-16.5 | -0.901 | 0.10277 | 0.002 | -8.764
-16 | -1.035 | 0.03063 | 0.002 | -33.8
-15.5 | -1.064 | 0.02578 | 0.001 | -41.281
-15 | -1.09 | 0.02142 | 0.001 | -50.896
-14.5 | -1.11 | 0.01833 | 0 | -60.558
-14 | -1.122 | 0.01661 | 0 | -67.504
-13.5 | -1.125 | 0.01445 | 0 | -77.871
-13 | -1.119 | 0.01331 | -0.001 | -84.053
-12.5 | -1.109 | 0.01223 | -0.001 | -90.724
-12 | -1.093 | 0.01164 | -0.002 | -93.837
-11.5 | -1.075 | 0.01076 | -0.002 | -99.897
-11 | -1.055 | 0.01021 | -0.003 | -103.331
-10.5 | -1.023 | 0.00962 | -0.003 | -106.334
-10 | -0.987 | 0.00925 | -0.004 | -106.703
-9.5 | -0.948 | 0.00886 | -0.005 | -106.943
-9 | -0.905 | 0.00847 | -0.005 | -106.917
-8.5 | -0.86 | 0.00823 | -0.006 | -104.456
-8 | -0.812 | 0.00794 | -0.006 | -102.273
-7.5 | -0.762 | 0.00773 | -0.007 | -98.571
-7 | -0.709 | 0.00751 | -0.007 | -94.448
-6.5 | -0.654 | 0.00728 | -0.008 | -89.913
-6 | -0.598 | 0.00707 | -0.008 | -84.607
-5.5 | -0.541 | 0.00687 | -0.009 | -78.843
-5 | -0.483 | 0.00674 | -0.009 | -71.705
-4.5 | -0.425 | 0.0066 | -0.01 | -64.376
-4 | -0.365 | 0.00643 | -0.01 | -56.801
-3.5 | -0.305 | 0.00633 | -0.011 | -48.247
-3 | -0.245 | 0.00615 | -0.012 | -39.836
-2.5 | -0.184 | 0.00592 | -0.012 | -31.13
-2 | -0.123 | 0.00576 | -0.013 | -21.425
-1.5 | -0.062 | 0.00554 | -0.013 | -11.246
-1 | -0.001 | 0.00542 | -0.014 | -0.222
-0.5 | 0.06 | 0.00538 | -0.014 | 11.162
0 | 0.121 | 0.00537 | -0.015 | 22.588
0.5 | 0.182 | 0.00533 | -0.016 | 34.196
1 | 0.243 | 0.00541 | -0.016 | 44.919
1.5 | 0.304 | 0.0055 | -0.017 | 55.338
2 | 0.365 | 0.0056 | -0.017 | 65.163
2.5 | 0.426 | 0.00579 | -0.018 | 73.619
3 | 0.487 | 0.00598 | -0.018 | 81.468
3.5 | 0.547 | 0.00625 | -0.019 | 87.618
4 | 0.608 | 0.00648 | -0.02 | 93.705
4.5 | 0.667 | 0.0067 | -0.02 | 99.603
5 | 0.726 | 0.00696 | -0.021 | 104.268
5.5 | 0.784 | 0.00724 | -0.021 | 108.402
6 | 0.842 | 0.00776 | -0.022 | 108.515
6.5 | 0.898 | 0.00808 | -0.022 | 111.153
7 | 0.953 | 0.00842 | -0.023 | 113.149
7.5 | 1.006 | 0.00869 | -0.024 | 115.707
8 | 1.057 | 0.00909 | -0.024 | 116.225
8.5 | 1.105 | 0.00956 | -0.025 | 115.658
9 | 1.145 | 0.00922 | -0.025 | 124.189
9.5 | 1.183 | 0.01052 | -0.026 | 112.488
10 | 1.218 | 0.0111 | -0.026 | 109.73
10.5 | 1.248 | 0.01174 | -0.026 | 106.286
11 | 1.273 | 0.01247 | -0.027 | 102.129
11.5 | 1.294 | 0.0132 | -0.027 | 97.995
12 | 1.309 | 0.01417 | -0.028 | 92.364
12.5 | 1.32 | 0.0151 | -0.028 | 87.398
13 | 1.326 | 0.01615 | -0.029 | 82.083
13.5 | 1.325 | 0.01751 | -0.029 | 75.698
14 | 1.321 | 0.019 | -0.029 | 69.524
14.5 | 1.31 | 0.02088 | -0.03 | 62.721
15 | 1.289 | 0.02296 | -0.03 | 56.156
15.5 | 1.264 | 0.02532 | -0.03 | 49.947
16 | 1.234 | 0.02852 | -0.031 | 43.254
16.5 | 1.202 | 0.03119 | -0.031 | 38.52
17 | 1.165 | 0.03483 | -0.031 | 33.442
17.5 | 1.121 | 0.0413 | -0.031 | 27.138
18 | 1.081 | 0.04517 | -0.031 | 23.937

## 148. Re 20M Mach 0.10 (2)
BIGFOIL.COM POLAR EXPORT
NACA63-215 a=0.0
NACA63-215 a=0.0 |  |  |  | Cl Max: | 1.7797 | at alpha= | 20 | deg
XFOIL ncrit=9 |  |  |  | L/D Max: | 134.626 | at alpha= | 10 | deg
Re: | 20000000 |  |  | Cd Min: | 0.04632 | at alpha= | 20 | deg
Mach: | 0.1 |  |  | Cl=0 at alpha= | -1.0186 | deg
|  |  |  | @ Cl=0.1, Cd= | 0.0041132
|  |  |  | @ Cl=0.4, Cd= | 0.004429
|  |  |  | @ Cl=0.6, Cd= | 0.0055518
alpha (deg) | Cl | Cd | Cm | Cl/Cd
-20 | -1.7888 | 0.02854 | -0.0426 | -62.6769
-19.5 | -1.7747 | 0.02566 | -0.0413 | -69.1621
-19 | -1.7573 | 0.02319 | -0.0395 | -75.7784
-18.5 | -1.7383 | 0.02103 | -0.0375 | -82.6581
-18 | -1.7187 | 0.01909 | -0.0349 | -90.0314
-17.5 | -1.6998 | 0.01764 | -0.0315 | -96.3605
-17 | -1.6818 | 0.01623 | -0.0275 | -103.6229
-16.5 | -1.6637 | 0.01512 | -0.0227 | -110.0331
-16 | -1.6467 | 0.01427 | -0.0167 | -115.3959
-15.5 | -1.6072 | 0.01357 | -0.0144 | -118.4377
-15 | -1.5637 | 0.01294 | -0.0126 | -120.8423
-14.5 | -1.5173 | 0.01237 | -0.0113 | -122.6597
-14 | -1.4691 | 0.01183 | -0.0102 | -124.1843
-13.5 | -1.4193 | 0.01132 | -0.0093 | -125.3799
-13 | -1.3682 | 0.01086 | -0.0086 | -125.9853
-12.5 | -1.3167 | 0.01036 | -0.008 | -127.0946
-12 | -1.2644 | 0.00989 | -0.0075 | -127.8463
-11.5 | -1.2112 | 0.00943 | -0.0072 | -128.4411
-11 | -1.1569 | 0.00903 | -0.007 | -128.1174
-10.5 | -1.1016 | 0.00871 | -0.0069 | -126.4753
-10 | -1.0459 | 0.00838 | -0.0069 | -124.8091
-9.5 | -0.9901 | 0.00803 | -0.007 | -123.3001
-9 | -0.9338 | 0.00771 | -0.0071 | -121.1154
-8.5 | -0.8768 | 0.00746 | -0.0073 | -117.5335
-8 | -0.8194 | 0.00721 | -0.0076 | -113.6477
-7.5 | -0.762 | 0.00694 | -0.0079 | -109.7983
-7 | -0.7041 | 0.00674 | -0.0083 | -104.4659
-6.5 | -0.6458 | 0.00654 | -0.0087 | -98.7462
-6 | -0.5876 | 0.00633 | -0.0091 | -92.8278
-5.5 | -0.529 | 0.00617 | -0.0097 | -85.7374
-5 | -0.4702 | 0.00599 | -0.0102 | -78.4975
-4.5 | -0.4113 | 0.00585 | -0.0107 | -70.3077
-4 | -0.3523 | 0.00568 | -0.0113 | -62.0246
-3.5 | -0.2932 | 0.00553 | -0.0119 | -53.0199
-3 | -0.2342 | 0.00537 | -0.0125 | -43.6127
-2.5 | -0.1753 | 0.00517 | -0.0132 | -33.9072
-1.5 | -0.057 | 0.0048 | -0.0145 | -11.875
-1 | 0.0022 | 0.00463 | -0.0152 | 0.47516
-0.5 | 0.0604 | 0.0042 | -0.0159 | 14.381
0 | 0.1197 | 0.00407 | -0.0167 | 29.4103
0.5 | 0.1792 | 0.00403 | -0.0175 | 44.4665
1 | 0.2385 | 0.00404 | -0.0182 | 59.0347
1.5 | 0.2976 | 0.00416 | -0.019 | 71.5385
2 | 0.3569 | 0.00429 | -0.0197 | 83.1935
2.5 | 0.4158 | 0.00448 | -0.0204 | 92.8125
3 | 0.4739 | 0.00481 | -0.0211 | 98.5239
3.5 | 0.5312 | 0.00523 | -0.0216 | 101.5679
4 | 0.5893 | 0.0055 | -0.0221 | 107.1455
4.5 | 0.6471 | 0.00578 | -0.0227 | 111.955
5 | 0.7046 | 0.00609 | -0.0231 | 115.6979
5.5 | 0.7616 | 0.00641 | -0.0235 | 118.8144
6 | 0.818 | 0.00677 | -0.0239 | 120.8272
6.5 | 0.8747 | 0.00707 | -0.0242 | 123.7199
7 | 0.9312 | 0.00737 | -0.0245 | 126.3501
7.5 | 0.9875 | 0.00764 | -0.0248 | 129.2539
8 | 1.0434 | 0.00793 | -0.025 | 131.5763
8.5 | 1.0985 | 0.00826 | -0.0251 | 132.9903
9 | 1.1533 | 0.00858 | -0.0251 | 134.4172
9.5 | 1.2068 | 0.00899 | -0.025 | 134.238
10 | 1.2601 | 0.00936 | -0.0248 | 134.6261
10.5 | 1.3117 | 0.00981 | -0.0244 | 133.7105
11 | 1.3629 | 0.01023 | -0.024 | 133.2258
11.5 | 1.4126 | 0.01069 | -0.0233 | 132.1422
12 | 1.4596 | 0.01124 | -0.0222 | 129.8577
12.5 | 1.5053 | 0.01178 | -0.0209 | 127.7844
13 | 1.5486 | 0.01232 | -0.0192 | 125.6981
13.5 | 1.5848 | 0.01294 | -0.0164 | 122.473
14 | 1.5979 | 0.01373 | -0.0098 | 116.3802
14.5 | 1.6167 | 0.01472 | -0.0051 | 109.8302
15 | 1.6409 | 0.01603 | -0.0018 | 102.3643
15.5 | 1.6646 | 0.01754 | 0.001 | 94.9031
16 | 1.6869 | 0.01931 | 0.0035 | 87.3589
16.5 | 1.7033 | 0.0216 | 0.0061 | 78.8565
17 | 1.7201 | 0.02406 | 0.0082 | 71.4921
17.5 | 1.7366 | 0.02669 | 0.0099 | 65.0656
18 | 1.7511 | 0.02963 | 0.0113 | 59.0989
18.5 | 1.7626 | 0.03304 | 0.0123 | 53.3475
19 | 1.768 | 0.03724 | 0.013 | 47.4758
19.5 | 1.773 | 0.04171 | 0.0133 | 42.5078
20 | 1.7797 | 0.04632 | 0.0129 | 38.4218

## 149. Re 20M Mach 0.25 (1)
BIGFOIL.COM POLAR EXPORT
NACA63-215 a=0.0
NACA63-215 a=0.0 |  |  |  | Cl Max: | 1.27 | at alpha= | 12 | deg
JavaFoil+Calcfoil stall+Eppler ext transition |  |  |  | L/D Max: | 113.116 | at alpha= | 7.5 | deg
Re: | 20000000 |  |  | Cd Min: | 0.00539 | at alpha= | 0.5 | deg
Mach: | 0.25 |  |  | Cl=0 at alpha= | -0.99206 | deg
|  |  |  | @ Cl=0.1, Cd= | 0.0054121
|  |  |  | @ Cl=0.4, Cd= | 0.0057333
|  |  |  | @ Cl=0.6, Cd= | 0.0065077
alpha (deg) | Cl | Cd | Cm | Cl/Cd
-17 | -0.561 | 0.136 | 0.001 | -4.124
-16.5 | -0.62 | 0.12826 | 0.001 | -4.835
-16 | -0.676 | 0.11969 | 0.001 | -5.649
-15.5 | -0.727 | 0.11058 | 0.001 | -6.579
-15 | -0.773 | 0.10294 | 0.001 | -7.509
-14.5 | -0.918 | 0.03145 | 0 | -29.186
-14 | -0.968 | 0.02536 | 0 | -38.172
-13.5 | -1.001 | 0.02054 | 0 | -48.744
-13 | -1.025 | 0.01656 | -0.001 | -61.91
-12.5 | -1.034 | 0.01503 | -0.001 | -68.82
-12 | -1.04 | 0.01315 | -0.002 | -79.054
-11.5 | -1.035 | 0.01218 | -0.002 | -84.988
-11 | -1.025 | 0.01118 | -0.003 | -91.706
-10.5 | -1.009 | 0.00983 | -0.004 | -102.588
-10 | -0.986 | 0.00979 | -0.004 | -100.664
-9.5 | -0.952 | 0.00926 | -0.005 | -102.781
-9 | -0.914 | 0.00887 | -0.005 | -103.073
-8.5 | -0.872 | 0.00848 | -0.006 | -102.881
-8 | -0.826 | 0.00821 | -0.006 | -100.694
-7.5 | -0.777 | 0.00795 | -0.007 | -97.738
-7 | -0.725 | 0.00773 | -0.007 | -93.732
-6.5 | -0.67 | 0.00741 | -0.008 | -90.414
-6 | -0.613 | 0.00725 | -0.008 | -84.557
-5.5 | -0.555 | 0.00703 | -0.009 | -79.01
-5 | -0.496 | 0.00684 | -0.01 | -72.518
-4.5 | -0.436 | 0.00668 | -0.01 | -65.241
-4 | -0.375 | 0.00651 | -0.011 | -57.63
-3.5 | -0.314 | 0.00639 | -0.011 | -49.089
-3 | -0.252 | 0.00627 | -0.012 | -40.14
-2.5 | -0.189 | 0.00597 | -0.012 | -31.73
-2 | -0.127 | 0.00583 | -0.013 | -21.76
-1.5 | -0.064 | 0.00559 | -0.014 | -11.466
-1 | -0.001 | 0.00546 | -0.014 | -0.226
-0.5 | 0.062 | 0.0054 | -0.015 | 11.428
0 | 0.125 | 0.00542 | -0.015 | 22.987
0.5 | 0.187 | 0.00539 | -0.016 | 34.738
1 | 0.25 | 0.00546 | -0.017 | 45.764
1.5 | 0.313 | 0.00553 | -0.017 | 56.484
2 | 0.375 | 0.00565 | -0.018 | 66.457
2.5 | 0.438 | 0.00586 | -0.018 | 74.633
3 | 0.5 | 0.00609 | -0.019 | 82.111
3.5 | 0.562 | 0.00633 | -0.02 | 88.797
4 | 0.624 | 0.00662 | -0.02 | 94.206
4.5 | 0.685 | 0.00684 | -0.021 | 100.123
5 | 0.746 | 0.00711 | -0.021 | 104.815
5.5 | 0.805 | 0.00769 | -0.022 | 104.7
6 | 0.864 | 0.008 | -0.022 | 107.991
6.5 | 0.921 | 0.00838 | -0.023 | 109.925
7 | 0.976 | 0.00875 | -0.024 | 111.571
7.5 | 1.029 | 0.0091 | -0.024 | 113.116
8 | 1.079 | 0.00958 | -0.025 | 112.695
8.5 | 1.118 | 0.01008 | -0.025 | 110.831
9 | 1.157 | 0.01064 | -0.026 | 108.732
9.5 | 1.192 | 0.01128 | -0.026 | 105.702
10 | 1.223 | 0.01204 | -0.027 | 101.582
10.5 | 1.245 | 0.01283 | -0.027 | 97.05
11 | 1.261 | 0.01375 | -0.027 | 91.679
11.5 | 1.269 | 0.01478 | -0.028 | 85.862
12 | 1.27 | 0.01585 | -0.028 | 80.155
12.5 | 1.262 | 0.01734 | -0.029 | 72.807
13 | 1.247 | 0.01866 | -0.029 | 66.823
13.5 | 1.221 | 0.02096 | -0.029 | 58.272
14 | 1.188 | 0.02327 | -0.03 | 51.061
14.5 | 1.144 | 0.0267 | -0.03 | 42.84
15 | 1.085 | 0.03063 | -0.03 | 35.409
15.5 | 1.019 | 0.03489 | -0.03 | 29.191
16 | 0.932 | 0.04698 | -0.03 | 19.843
16.5 | 0.839 | 0.06435 | -0.029 | 13.041
17 | 0.737 | 0.09233 | -0.026 | 7.983

## 150. Re 20M Mach 0.25 (2)
BIGFOIL.COM POLAR EXPORT
NACA63-215 a=0.0
NACA63-215 a=0.0 |  |  |  | Cl Max: | 1.7248 | at alpha= | 19 | deg
XFOIL ncrit=9 |  |  |  | L/D Max: | 132.786 | at alpha= | 9 | deg
Re: | 20000000 |  |  | Cd Min: | 0.0692 | at alpha= | 20 | deg
Mach: | 0.25 |  |  | Cl=0 at alpha= | -1.0221 | deg
|  |  |  | @ Cl=0.1, Cd= | 0.0041034
|  |  |  | @ Cl=0.4, Cd= | 0.0044245
|  |  |  | @ Cl=0.6, Cd= | 0.0055286
alpha (deg) | Cl | Cd | Cm | Cl/Cd
-20 | -1.6998 | 0.05127 | -0.0554 | -33.1539
-19.5 | -1.7247 | 0.04274 | -0.058 | -40.3533
-19 | -1.7369 | 0.03615 | -0.0586 | -48.047
-18.5 | -1.7317 | 0.03155 | -0.0579 | -54.8875
-18 | -1.7193 | 0.02779 | -0.0563 | -61.8676
-17.5 | -1.7017 | 0.02468 | -0.0542 | -68.9506
-17 | -1.684 | 0.02222 | -0.0511 | -75.7876
-16.5 | -1.6633 | 0.01995 | -0.0477 | -83.3734
-16 | -1.643 | 0.01791 | -0.0437 | -91.7365
-15.5 | -1.6201 | 0.01629 | -0.0391 | -99.4537
-15 | -1.5987 | 0.01499 | -0.0335 | -106.6511
-14.5 | -1.5778 | 0.01405 | -0.0266 | -112.2989
-14 | -1.5329 | 0.01326 | -0.0234 | -115.6033
-13.5 | -1.4838 | 0.01254 | -0.0207 | -118.3254
-13 | -1.4313 | 0.0119 | -0.0186 | -120.2773
-12.5 | -1.3772 | 0.0113 | -0.0168 | -121.8761
-12 | -1.3217 | 0.01076 | -0.0153 | -122.8346
-11.5 | -1.2657 | 0.01019 | -0.0139 | -124.21
-11 | -1.2088 | 0.00965 | -0.0127 | -125.2642
-10.5 | -1.151 | 0.00918 | -0.0118 | -125.3813
-10 | -1.092 | 0.00879 | -0.0112 | -124.2321
-9.5 | -1.0324 | 0.00843 | -0.0107 | -122.4674
-9 | -0.9729 | 0.00807 | -0.0103 | -120.5576
-8.5 | -0.9132 | 0.00771 | -0.01 | -118.4436
-8 | -0.8527 | 0.00743 | -0.0099 | -114.7645
-7.5 | -0.7921 | 0.00716 | -0.0099 | -110.6285
-7 | -0.7316 | 0.00689 | -0.0099 | -106.1829
-6.5 | -0.6706 | 0.00667 | -0.0101 | -100.5397
-6 | -0.6095 | 0.00645 | -0.0104 | -94.4961
-5.5 | -0.5484 | 0.00626 | -0.0107 | -87.6038
-5 | -0.4871 | 0.00608 | -0.0111 | -80.1151
-4.5 | -0.4258 | 0.00591 | -0.0115 | -72.0474
-4 | -0.3645 | 0.00575 | -0.012 | -63.3913
-3.5 | -0.3031 | 0.00558 | -0.0125 | -54.319
-3 | -0.2419 | 0.00541 | -0.0131 | -44.7135
-2.5 | -0.1809 | 0.00521 | -0.0137 | -34.7217
-2 | -0.1196 | 0.00503 | -0.0143 | -23.7773
-1.5 | -0.0585 | 0.00482 | -0.015 | -12.1369
-1 | 0.0027 | 0.00464 | -0.0157 | 0.5819
-0.5 | 0.0628 | 0.00417 | -0.0165 | 15.06
0 | 0.1242 | 0.00406 | -0.0172 | 30.5911
0.5 | 0.1858 | 0.00402 | -0.018 | 46.2189
1 | 0.2471 | 0.00402 | -0.0188 | 61.4677
1.5 | 0.3084 | 0.00415 | -0.0196 | 74.3133
2 | 0.3698 | 0.0043 | -0.0203 | 86
3 | 0.4911 | 0.0048 | -0.0216 | 102.3125
3.5 | 0.5502 | 0.00528 | -0.0221 | 104.2045
4 | 0.6103 | 0.00558 | -0.0226 | 109.3728
4.5 | 0.6703 | 0.00588 | -0.023 | 113.9966
5 | 0.7299 | 0.00621 | -0.0233 | 117.5362
5.5 | 0.7888 | 0.00659 | -0.0235 | 119.6965
6 | 0.8475 | 0.00696 | -0.0237 | 121.7672
6.5 | 0.9067 | 0.00727 | -0.0238 | 124.718
7 | 0.9656 | 0.00758 | -0.0238 | 127.3879
7.5 | 1.0241 | 0.00791 | -0.0238 | 129.469
8 | 1.0824 | 0.00823 | -0.0236 | 131.5188
8.5 | 1.14 | 0.00859 | -0.0233 | 132.7125
9 | 1.1964 | 0.00901 | -0.0228 | 132.7858
9.5 | 1.2524 | 0.00944 | -0.0221 | 132.6695
10.5 | 1.3604 | 0.0104 | -0.02 | 130.8077
11 | 1.411 | 0.01097 | -0.0184 | 128.6235
11.5 | 1.4592 | 0.01158 | -0.0164 | 126.0104
12 | 1.5046 | 0.0122 | -0.0139 | 123.3279
12.5 | 1.5316 | 0.01288 | -0.0082 | 118.913
13 | 1.5515 | 0.01395 | -0.0024 | 111.2186
13.5 | 1.5732 | 0.01534 | 0.0023 | 102.5554
15 | 1.6445 | 0.02084 | 0.0125 | 78.9107
15.5 | 1.6627 | 0.02353 | 0.0152 | 70.663
16 | 1.6771 | 0.02667 | 0.0176 | 62.8834
16.5 | 1.6905 | 0.03011 | 0.0195 | 56.1441
17 | 1.7012 | 0.03407 | 0.0209 | 49.9325
17.5 | 1.711 | 0.0384 | 0.0217 | 44.5573
18 | 1.7195 | 0.04307 | 0.0222 | 39.9234
18.5 | 1.7236 | 0.04844 | 0.022 | 35.5822
19 | 1.7248 | 0.05442 | 0.0212 | 31.6942
19.5 | 1.7178 | 0.06159 | 0.0196 | 27.8909
20 | 1.7106 | 0.0692 | 0.0172 | 24.7197

## 151. Re 20M Mach 0.50 (1)
BIGFOIL.COM POLAR EXPORT
NACA63-215 a=0.0
NACA63-215 a=0.0 |  |  |  | Cl Max: | 1.165 | at alpha= | 20 | deg
JavaFoil+Calcfoil stall+Eppler ext transition |  |  |  | L/D Max: | 102.39 | at alpha= | 5 | deg
Re: | 20000000 |  |  | Cd Min: | 0.00551 | at alpha= | 0 | deg
Mach: | 0.5 |  |  | Cl=0 at alpha= | -0.99286 | deg
|  |  |  | @ Cl=0.1, Cd= | 0.0055267
|  |  |  | @ Cl=0.4, Cd= | 0.0059111
|  |  |  | @ Cl=0.6, Cd= | 0.00672
alpha (deg) | Cl | Cd | Cm | Cl/Cd
-20 | -1.056 | 0.18778 | 0.004 | -5.624
-19.5 | -1.031 | 0.17573 | 0.003 | -5.865
-19 | -1.002 | 0.17451 | 0.003 | -5.741
-18.5 | -0.974 | 0.16638 | 0.003 | -5.856
-18 | -0.946 | 0.16582 | 0.002 | -5.707
-17.5 | -0.918 | 0.16105 | 0.002 | -5.7
-17 | -0.893 | 0.1421 | 0.002 | -6.285
-16.5 | -0.865 | 0.13636 | 0.002 | -6.343
-16 | -0.836 | 0.13617 | 0.001 | -6.137
-15.5 | -0.808 | 0.1246 | 0.001 | -6.485
-15 | -0.783 | 0.11143 | 0.001 | -7.025
-14.5 | -0.756 | 0.10327 | 0 | -7.323
-14 | -0.728 | 0.09791 | 0 | -7.435
-13.5 | -0.703 | 0.08862 | 0 | -7.928
-13 | -0.68 | 0.07894 | -0.001 | -8.614
-12.5 | -0.645 | 0.08316 | -0.001 | -7.757
-12 | -0.632 | 0.06541 | -0.002 | -9.666
-11.5 | -0.683 | 0.02164 | -0.003 | -31.541
-11 | -0.664 | 0.01662 | -0.003 | -39.962
-10.5 | -0.638 | 0.01441 | -0.004 | -44.227
-10 | -0.506 | 0.06241 | -0.003 | -8.114
-9.5 | -0.554 | 0.01862 | -0.005 | -29.729
-9 | -0.543 | 0.01244 | -0.006 | -43.657
-8.5 | -0.704 | 0.01267 | -0.006 | -55.578
-8 | -0.801 | 0.00975 | -0.007 | -82.179
-7.5 | -0.803 | 0.00958 | -0.008 | -83.748
-7 | -0.77 | 0.00895 | -0.008 | -86.021
-6.5 | -0.723 | 0.0085 | -0.009 | -85.05
-6 | -0.669 | 0.0081 | -0.009 | -82.675
-5.5 | -0.611 | 0.00772 | -0.01 | -79.115
-5 | -0.548 | 0.00739 | -0.011 | -74.188
-4.5 | -0.484 | 0.00717 | -0.011 | -67.495
-4 | -0.417 | 0.00695 | -0.012 | -60.017
-3.5 | -0.35 | 0.0068 | -0.013 | -51.428
-3 | -0.281 | 0.00662 | -0.013 | -42.413
-2.5 | -0.211 | 0.00625 | -0.014 | -33.849
-2 | -0.142 | 0.00607 | -0.015 | -23.341
-1.5 | -0.072 | 0.00582 | -0.015 | -12.296
-1 | -0.001 | 0.0056 | -0.016 | -0.246
-0.5 | 0.069 | 0.00554 | -0.017 | 12.459
0 | 0.139 | 0.00551 | -0.017 | 25.287
0.5 | 0.209 | 0.00557 | -0.018 | 37.549
1 | 0.279 | 0.00568 | -0.019 | 49.201
1.5 | 0.349 | 0.00578 | -0.019 | 60.387
2 | 0.419 | 0.00596 | -0.02 | 70.367
2.5 | 0.489 | 0.00621 | -0.02 | 78.736
3 | 0.558 | 0.00651 | -0.021 | 85.764
3.5 | 0.628 | 0.00686 | -0.022 | 91.536
4 | 0.696 | 0.0073 | -0.022 | 95.36
4.5 | 0.764 | 0.00761 | -0.023 | 100.341
5 | 0.83 | 0.0081 | -0.024 | 102.39
5.5 | 0.894 | 0.00892 | -0.024 | 100.162
6 | 0.947 | 0.00952 | -0.025 | 99.451
6.5 | 1.001 | 0.01013 | -0.025 | 98.848
7 | 1.048 | 0.01082 | -0.026 | 96.821
7.5 | 1.086 | 0.01164 | -0.026 | 93.293
8 | 1.112 | 0.01253 | -0.027 | 88.783
8.5 | 1.116 | 0.0139 | -0.027 | 80.324
9 | 1.079 | 0.0155 | -0.028 | 69.612
9.5 | 0.833 | 0.01785 | -0.028 | 46.685
10 | 0.694 | 0.02979 | -0.027 | 23.285
10.5 | 0.755 | 0.0207 | -0.029 | 36.457
11 | 0.777 | 0.02518 | -0.029 | 30.852
11.5 | 0.816 | 0.02263 | -0.03 | 36.062
12 | 0.841 | 0.02609 | -0.031 | 32.246
12.5 | 0.859 | 0.0326 | -0.031 | 26.366
13 | 0.833 | 0.0611 | -0.027 | 13.633
13.5 | 0.828 | 0.08293 | -0.024 | 9.986
14 | 0.861 | 0.08598 | -0.025 | 10.009
14.5 | 0.876 | 0.1001 | -0.024 | 8.754
15 | 0.891 | 0.1168 | -0.022 | 7.631
15.5 | 0.918 | 0.13054 | -0.022 | 7.035
16 | 0.948 | 0.13531 | -0.023 | 7.007
16.5 | 0.972 | 0.14793 | -0.023 | 6.571
17 | 1.001 | 0.15361 | -0.024 | 6.518
17.5 | 1.03 | 0.16184 | -0.025 | 6.362
18 | 1.054 | 0.17732 | -0.024 | 5.942
18.5 | 1.082 | 0.18056 | -0.025 | 5.993
19 | 1.111 | 0.18909 | -0.026 | 5.874
19.5 | 1.141 | 0.19084 | -0.027 | 5.976
20 | 1.165 | 0.20844 | -0.027 | 5.591

## 152. Re 20M Mach 0.50 (2)
BIGFOIL.COM POLAR EXPORT
NACA63-215 a=0.0
NACA63-215 a=0.0 |  |  |  | Cl Max: | 1.4352 | at alpha= | 10.5 | deg
XFOIL ncrit=9 |  |  |  | L/D Max: | 127.666 | at alpha= | 7 | deg
Re: | 20000000 |  |  | Cd Min: | 0.11661 | at alpha= | 15.5 | deg
Mach: | 0.5 |  |  | Cl=0 at alpha= | -99 | deg
|  |  |  | @ Cl=0.1, Cd= | 0.00406
|  |  |  | @ Cl=0.4, Cd= | 0.0042481
|  |  |  | @ Cl=0.6, Cd= | 0.00516
alpha (deg) | Cl | Cd | Cm | Cl/Cd
0 | 0.1451 | 0.00406 | -0.0197 | 35.7389
0.5 | 0.216 | 0.00398 | -0.0206 | 54.2714
1 | 0.2872 | 0.004 | -0.0214 | 71.8
1.5 | 0.3582 | 0.00413 | -0.0222 | 86.7312
2 | 0.429 | 0.00433 | -0.0229 | 99.0762
2.5 | 0.4994 | 0.0046 | -0.0235 | 108.5652
3 | 0.57 | 0.00486 | -0.024 | 117.284
3.5 | 0.637 | 0.00553 | -0.0239 | 115.1899
4 | 0.7061 | 0.00595 | -0.0239 | 118.6723
4.5 | 0.7752 | 0.00636 | -0.0236 | 121.8868
5 | 0.844 | 0.00681 | -0.0231 | 123.9354
5.5 | 0.9102 | 0.00743 | -0.022 | 122.5034
6 | 0.9788 | 0.00787 | -0.0209 | 124.371
6.5 | 1.0477 | 0.00829 | -0.0195 | 126.3812
7 | 1.1158 | 0.00874 | -0.0176 | 127.6659
7.5 | 1.1821 | 0.00927 | -0.0152 | 127.5189
8 | 1.2458 | 0.00986 | -0.012 | 126.3489
8.5 | 1.3063 | 0.0105 | -0.008 | 124.4095
9 | 1.3453 | 0.01127 | -0.0007 | 119.37
9.5 | 1.3755 | 0.01258 | 0.0068 | 109.3402
10 | 1.4113 | 0.01428 | 0.013 | 98.8305
10.5 | 1.4352 | 0.01689 | 0.0195 | 84.9734
11 | 1.4251 | 0.0216 | 0.0263 | 65.9769
11.5 | 1.3995 | 0.02771 | 0.0314 | 50.5052
12.5 | 1.3115 | 0.04524 | 0.0342 | 28.9898
13 | 1.2764 | 0.05504 | 0.0321 | 23.1904
13.5 | 1.2393 | 0.06614 | 0.0275 | 18.7375
14 | 1.213 | 0.0772 | 0.0223 | 15.7124
14.5 | 1.1804 | 0.09002 | 0.0148 | 13.1126
15 | 1.1539 | 0.10313 | 0.0066 | 11.1888
15.5 | 1.1302 | 0.11661 | -0.0024 | 9.6921