## index
index | Re | Mach | Datasource
1 | 50000 | 0 | JavaFoil+Calcfoil stall+Eppler ext transition
2 | 50000 | 0 | XFOIL ncrit=9
3 | 50000 | 0.1 | JavaFoil+Calcfoil stall+Eppler ext transition
4 | 50000 | 0.1 | XFOIL ncrit=9
5 | 50000 | 0.25 | JavaFoil+Calcfoil stall+Eppler ext transition
6 | 50000 | 0.25 | XFOIL ncrit=9
7 | 50000 | 0.5 | JavaFoil+Calcfoil stall+Eppler ext transition
8 | 50000 | 0.5 | XFOIL ncrit=9
9 | 100000 | 0 | JavaFoil+Calcfoil stall+Eppler ext transition
10 | 100000 | 0 | XFOIL ncrit=9
11 | 100000 | 0.1 | JavaFoil+Calcfoil stall+Eppler ext transition
12 | 100000 | 0.1 | XFOIL ncrit=9
13 | 100000 | 0.25 | JavaFoil+Calcfoil stall+Eppler ext transition
14 | 100000 | 0.25 | XFOIL ncrit=9
15 | 100000 | 0.5 | JavaFoil+Calcfoil stall+Eppler ext transition
16 | 100000 | 0.5 | XFOIL ncrit=9
17 | 250000 | 0 | JavaFoil+Calcfoil stall+Eppler ext transition
18 | 250000 | 0 | XFOIL ncrit=9
19 | 250000 | 0.1 | JavaFoil+Calcfoil stall+Eppler ext transition
20 | 250000 | 0.1 | XFOIL ncrit=9
21 | 250000 | 0.25 | JavaFoil+Calcfoil stall+Eppler ext transition
22 | 250000 | 0.25 | XFOIL ncrit=9
23 | 250000 | 0.5 | JavaFoil+Calcfoil stall+Eppler ext transition
24 | 250000 | 0.5 | XFOIL ncrit=9
25 | 500000 | 0 | JavaFoil+Calcfoil stall+Eppler ext transition
26 | 500000 | 0 | XFOIL ncrit=9
27 | 500000 | 0.1 | JavaFoil+Calcfoil stall+Eppler ext transition
28 | 500000 | 0.1 | XFOIL ncrit=9
29 | 500000 | 0.25 | JavaFoil+Calcfoil stall+Eppler ext transition
30 | 500000 | 0.25 | XFOIL ncrit=9
31 | 500000 | 0.5 | JavaFoil+Calcfoil stall+Eppler ext transition
32 | 500000 | 0.5 | XFOIL ncrit=9
33 | 750000 | 0 | JavaFoil+Calcfoil stall+Eppler ext transition
34 | 750000 | 0 | XFOIL ncrit=9
35 | 750000 | 0.1 | JavaFoil+Calcfoil stall+Eppler ext transition
36 | 750000 | 0.1 | XFOIL ncrit=9
37 | 750000 | 0.25 | JavaFoil+Calcfoil stall+Eppler ext transition
38 | 750000 | 0.25 | XFOIL ncrit=9
39 | 750000 | 0.5 | JavaFoil+Calcfoil stall+Eppler ext transition
40 | 750000 | 0.5 | XFOIL ncrit=9
41 | 1000000 | 0 | JavaFoil+Calcfoil stall+Eppler ext transition
42 | 1000000 | 0 | XFOIL ncrit=9
43 | 1000000 | 0.1 | JavaFoil+Calcfoil stall+Eppler ext transition
44 | 1000000 | 0.1 | XFOIL ncrit=9
45 | 1000000 | 0.25 | JavaFoil+Calcfoil stall+Eppler ext transition
46 | 1000000 | 0.25 | XFOIL ncrit=9
47 | 1000000 | 0.5 | JavaFoil+Calcfoil stall+Eppler ext transition
48 | 1000000 | 0.5 | XFOIL ncrit=9
49 | 2000000 | 0 | JavaFoil+Calcfoil stall+Eppler ext transition
50 | 2000000 | 0 | XFOIL ncrit=9
51 | 2000000 | 0.1 | JavaFoil+Calcfoil stall+Eppler ext transition
52 | 2000000 | 0.1 | XFOIL ncrit=9
53 | 2000000 | 0.25 | JavaFoil+Calcfoil stall+Eppler ext transition
54 | 2000000 | 0.25 | XFOIL ncrit=9
55 | 2000000 | 0.5 | JavaFoil+Calcfoil stall+Eppler ext transition
56 | 2000000 | 0.5 | XFOIL ncrit=9
57 | 3000000 | 0 | JavaFoil+Calcfoil stall+Eppler ext transition
58 | 3000000 | 0 | XFOIL ncrit=9
59 | 3000000 | 0.1 | JavaFoil+Calcfoil stall+Eppler ext transition
60 | 3000000 | 0.1 | XFOIL ncrit=9
61 | 3000000 | 0.25 | JavaFoil+Calcfoil stall+Eppler ext transition
62 | 3000000 | 0.25 | XFOIL ncrit=9
63 | 3000000 | 0.5 | JavaFoil+Calcfoil stall+Eppler ext transition
64 | 3000000 | 0.5 | XFOIL ncrit=9
65 | 4000000 | 0 | JavaFoil+Calcfoil stall+Eppler ext transition
66 | 4000000 | 0 | XFOIL ncrit=9
67 | 4000000 | 0.1 | JavaFoil+Calcfoil stall+Eppler ext transition
68 | 4000000 | 0.1 | XFOIL ncrit=9
69 | 4000000 | 0.25 | JavaFoil+Calcfoil stall+Eppler ext transition
70 | 4000000 | 0.25 | XFOIL ncrit=9
71 | 4000000 | 0.5 | JavaFoil+Calcfoil stall+Eppler ext transition
72 | 4000000 | 0.5 | XFOIL ncrit=9
73 | 5000000 | 0 | JavaFoil+Calcfoil stall+Eppler ext transition
74 | 5000000 | 0 | XFOIL ncrit=9
75 | 5000000 | 0.1 | JavaFoil+Calcfoil stall+Eppler ext transition
76 | 5000000 | 0.1 | XFOIL ncrit=9
77 | 5000000 | 0.25 | JavaFoil+Calcfoil stall+Eppler ext transition
78 | 5000000 | 0.25 | XFOIL ncrit=9
79 | 5000000 | 0.5 | JavaFoil+Calcfoil stall+Eppler ext transition
80 | 5000000 | 0.5 | XFOIL ncrit=9
81 | 6000000 | 0 | JavaFoil+Calcfoil stall+Eppler ext transition
82 | 6000000 | 0 | XFOIL ncrit=9
83 | 6000000 | 0.1 | JavaFoil+Calcfoil stall+Eppler ext transition
84 | 6000000 | 0.1 | XFOIL ncrit=9
85 | 6000000 | 0.25 | JavaFoil+Calcfoil stall+Eppler ext transition
86 | 6000000 | 0.25 | XFOIL ncrit=9
87 | 6000000 | 0.5 | JavaFoil+Calcfoil stall+Eppler ext transition
88 | 6000000 | 0.5 | XFOIL ncrit=9
89 | 7000000 | 0 | JavaFoil+Calcfoil stall+Eppler ext transition
90 | 7000000 | 0 | XFOIL ncrit=9
91 | 7000000 | 0.1 | JavaFoil+Calcfoil stall+Eppler ext transition
92 | 7000000 | 0.1 | XFOIL ncrit=9
93 | 7000000 | 0.25 | JavaFoil+Calcfoil stall+Eppler ext transition
94 | 7000000 | 0.25 | XFOIL ncrit=9
95 | 7000000 | 0.5 | JavaFoil+Calcfoil stall+Eppler ext transition
96 | 7000000 | 0.5 | XFOIL ncrit=9
97 | 8000000 | 0 | JavaFoil+Calcfoil stall+Eppler ext transition
98 | 8000000 | 0 | XFOIL ncrit=9
99 | 8000000 | 0.1 | JavaFoil+Calcfoil stall+Eppler ext transition
100 | 8000000 | 0.1 | XFOIL ncrit=9
101 | 8000000 | 0.25 | JavaFoil+Calcfoil stall+Eppler ext transition
102 | 8000000 | 0.25 | XFOIL ncrit=9
103 | 8000000 | 0.5 | JavaFoil+Calcfoil stall+Eppler ext transition
104 | 8000000 | 0.5 | XFOIL ncrit=9
105 | 10000000 | 0 | JavaFoil+Calcfoil stall+Eppler ext transition
106 | 10000000 | 0 | XFOIL ncrit=9
107 | 10000000 | 0.1 | JavaFoil+Calcfoil stall+Eppler ext transition
108 | 10000000 | 0.1 | XFOIL ncrit=9
109 | 10000000 | 0.25 | JavaFoil+Calcfoil stall+Eppler ext transition
110 | 10000000 | 0.25 | XFOIL ncrit=9
111 | 10000000 | 0.5 | JavaFoil+Calcfoil stall+Eppler ext transition
112 | 10000000 | 0.5 | XFOIL ncrit=9
113 | 12000000 | 0 | JavaFoil+Calcfoil stall+Eppler ext transition
114 | 12000000 | 0 | XFOIL ncrit=9
115 | 12000000 | 0.1 | JavaFoil+Calcfoil stall+Eppler ext transition
116 | 12000000 | 0.1 | XFOIL ncrit=9
117 | 12000000 | 0.25 | JavaFoil+Calcfoil stall+Eppler ext transition
118 | 12000000 | 0.25 | XFOIL ncrit=9
119 | 12000000 | 0.5 | JavaFoil+Calcfoil stall+Eppler ext transition
120 | 12000000 | 0.5 | XFOIL ncrit=9
121 | 14000000 | 0 | JavaFoil+Calcfoil stall+Eppler ext transition
122 | 14000000 | 0 | XFOIL ncrit=9
123 | 14000000 | 0.1 | JavaFoil+Calcfoil stall+Eppler ext transition
124 | 14000000 | 0.1 | XFOIL ncrit=9
125 | 14000000 | 0.25 | JavaFoil+Calcfoil stall+Eppler ext transition
126 | 14000000 | 0.25 | XFOIL ncrit=9
127 | 14000000 | 0.5 | JavaFoil+Calcfoil stall+Eppler ext transition
128 | 14000000 | 0.5 | XFOIL ncrit=9
129 | 16000000 | 0 | JavaFoil+Calcfoil stall+Eppler ext transition
130 | 16000000 | 0 | XFOIL ncrit=9
131 | 16000000 | 0.1 | JavaFoil+Calcfoil stall+Eppler ext transition
132 | 16000000 | 0.1 | XFOIL ncrit=9
133 | 16000000 | 0.25 | JavaFoil+Calcfoil stall+Eppler ext transition
134 | 16000000 | 0.25 | XFOIL ncrit=9
135 | 16000000 | 0.5 | JavaFoil+Calcfoil stall+Eppler ext transition
136 | 16000000 | 0.5 | XFOIL ncrit=9
137 | 18000000 | 0 | JavaFoil+Calcfoil stall+Eppler ext transition
138 | 18000000 | 0 | XFOIL ncrit=9
139 | 18000000 | 0.1 | JavaFoil+Calcfoil stall+Eppler ext transition
140 | 18000000 | 0.1 | XFOIL ncrit=9
141 | 18000000 | 0.25 | JavaFoil+Calcfoil stall+Eppler ext transition
142 | 18000000 | 0.25 | XFOIL ncrit=9
143 | 18000000 | 0.5 | JavaFoil+Calcfoil stall+Eppler ext transition
144 | 18000000 | 0.5 | XFOIL ncrit=9
145 | 20000000 | 0 | JavaFoil+Calcfoil stall+Eppler ext transition
146 | 20000000 | 0 | XFOIL ncrit=9
147 | 20000000 | 0.1 | JavaFoil+Calcfoil stall+Eppler ext transition
148 | 20000000 | 0.1 | XFOIL ncrit=9
149 | 20000000 | 0.25 | JavaFoil+Calcfoil stall+Eppler ext transition
150 | 20000000 | 0.25 | XFOIL ncrit=9
151 | 20000000 | 0.5 | JavaFoil+Calcfoil stall+Eppler ext transition
152 | 20000000 | 0.5 | XFOIL ncrit=9

## 1. Re 50k Mach 0.00 (1)
BIGFOIL.COM POLAR EXPORT
NACA67A610
NACA67A610 |  |  |  | Cl Max: | 1.063 | at alpha= | 4.5 | deg
JavaFoil+Calcfoil stall+Eppler ext transition |  |  |  | L/D Max: | 45.848 | at alpha= | 3.5 | deg
Re: | 50000 |  |  | Cd Min: | 0.01732 | at alpha= | -1 | deg
Mach: | 0 |  |  | Cl=0 at alpha= | -4.8587 | deg
|  |  |  | @ Cl=0.1, Cd= | 0.043713
|  |  |  | @ Cl=0.4, Cd= | 0.025709
|  |  |  | @ Cl=0.6, Cd= | 0.018373
alpha (deg) | Cl | Cd | Cm | Cl/Cd
-17.5 | -0.276 | 0.47633 | -0.029 | -0.58
-17 | -0.29 | 0.46029 | -0.029 | -0.629
-16.5 | -0.303 | 0.38618 | -0.029 | -0.785
-16 | -0.317 | 0.38084 | -0.03 | -0.833
-15.5 | -0.331 | 0.33546 | -0.029 | -0.986
-15 | -0.344 | 0.29838 | -0.03 | -1.153
-14.5 | -0.357 | 0.2661 | -0.031 | -1.341
-14 | -0.368 | 0.24377 | -0.031 | -1.511
-13.5 | -0.378 | 0.22037 | -0.031 | -1.716
-13 | -0.386 | 0.20774 | -0.031 | -1.86
-12.5 | -0.389 | 0.18871 | -0.031 | -2.063
-12 | -0.388 | 0.16537 | -0.032 | -2.346
-11.5 | -0.384 | 0.15337 | -0.032 | -2.502
-11 | -0.376 | 0.13481 | -0.035 | -2.791
-10.5 | -0.365 | 0.12968 | -0.034 | -2.816
-10 | -0.35 | 0.11602 | -0.035 | -3.02
-9.5 | -0.332 | 0.10234 | -0.037 | -3.242
-9 | -0.309 | 0.09298 | -0.038 | -3.327
-8.5 | -0.283 | 0.08446 | -0.038 | -3.35
-8 | -0.253 | 0.0797 | -0.038 | -3.173
-7.5 | -0.219 | 0.07285 | -0.039 | -3.012
-7 | -0.183 | 0.0666 | -0.04 | -2.745
-6.5 | -0.143 | 0.06098 | -0.04 | -2.352
-6 | -0.102 | 0.05661 | -0.041 | -1.797
-5.5 | -0.058 | 0.05327 | -0.042 | -1.09
-5 | -0.013 | 0.04934 | -0.042 | -0.261
-4.5 | 0.033 | 0.04681 | -0.043 | 0.709
-4 | 0.08 | 0.04456 | -0.044 | 1.796
-3.5 | 0.127 | 0.04257 | -0.045 | 2.992
-3 | 0.175 | 0.04094 | -0.047 | 4.278
-2.5 | 0.223 | 0.03943 | -0.051 | 5.665
-2 | 0.272 | 0.03828 | -0.056 | 7.109
-1.5 | 0.322 | 0.03699 | -0.062 | 8.697
-1 | 0.458 | 0.01732 | -0.117 | 26.436
-0.5 | 0.51 | 0.01732 | -0.116 | 29.473
0 | 0.556 | 0.01818 | -0.117 | 30.59
0.5 | 0.613 | 0.01843 | -0.118 | 33.251
1 | 0.67 | 0.01865 | -0.119 | 35.901
1.5 | 0.726 | 0.01894 | -0.12 | 38.331
2 | 0.78 | 0.01927 | -0.121 | 40.464
2.5 | 0.835 | 0.01963 | -0.122 | 42.529
3 | 0.889 | 0.02008 | -0.123 | 44.284
3.5 | 0.942 | 0.02054 | -0.124 | 45.848
4 | 1.013 | 0.02406 | -0.127 | 42.109
4.5 | 1.063 | 0.0244 | -0.128 | 43.551
5 | 0.911 | 0.04219 | -0.063 | 21.595
5.5 | 0.944 | 0.04548 | -0.056 | 20.756
6 | 0.975 | 0.04878 | -0.052 | 19.986
6.5 | 1.003 | 0.05262 | -0.049 | 19.055
7 | 1.027 | 0.05731 | -0.046 | 17.91
7.5 | 1.046 | 0.06295 | -0.043 | 16.616
8 | 1.053 | 0.06845 | -0.042 | 15.387
8.5 | 1.053 | 0.0772 | -0.042 | 13.645
9 | 1.046 | 0.08524 | -0.04 | 12.273
9.5 | 1.032 | 0.09453 | -0.04 | 10.916

## 2. Re 50k Mach 0.00 (2)
BIGFOIL.COM POLAR EXPORT
NACA67A610
NACA67A610 |  |  |  | Cl Max: | 1.2263 | at alpha= | 10 | deg
XFOIL ncrit=9 |  |  |  | L/D Max: | 26.0151 | at alpha= | 8 | deg
Re: | 50000 |  |  | Cd Min: | 0.19206 | at alpha= | 15 | deg
Mach: | 0 |  |  | Cl=0 at alpha= | 0.34852 | deg
|  |  |  | @ Cl=0.1, Cd= | 0.031402
|  |  |  | @ Cl=0.4, Cd= | 0.048454
|  |  |  | @ Cl=0.6, Cd= | 0.056805
alpha (deg) | Cl | Cd | Cm | Cl/Cd
-11.5 | -0.4459 | 0.15379 | -0.0286 | -2.8994
-11 | -0.4502 | 0.14943 | -0.0278 | -3.0128
-10.5 | -0.4535 | 0.1438 | -0.0269 | -3.1537
-10 | -0.4627 | 0.13989 | -0.026 | -3.3076
-9.5 | -0.4587 | 0.13314 | -0.0239 | -3.4452
-9 | -0.4891 | 0.13135 | -0.0239 | -3.7236
-8.5 | -0.4811 | 0.12386 | -0.021 | -3.8842
-8 | -0.4847 | 0.1179 | -0.0184 | -4.1111
-7.5 | -0.5303 | 0.11617 | -0.0162 | -4.5649
-7 | -0.5388 | 0.11005 | -0.0137 | -4.896
-6.5 | -0.5513 | 0.10423 | -0.0131 | -5.2893
-6 | -0.5446 | 0.097 | -0.0084 | -5.6144
-5.5 | -0.5489 | 0.09079 | -0.0065 | -6.0458
-5 | -0.5483 | 0.08484 | -0.002 | -6.4628
-4.5 | -0.1002 | 0.06356 | -0.0272 | -1.5765
-4 | -0.1354 | 0.06164 | -0.015 | -2.1966
-3.5 | -0.2444 | 0.06256 | 0.0117 | -3.9066
-3 | -0.3484 | 0.06165 | 0.0312 | -5.6513
-2.5 | -0.3031 | 0.0443 | -0.0408 | -6.842
-2 | -0.2379 | 0.03931 | -0.0421 | -6.0519
-1.5 | -0.1825 | 0.03642 | -0.0414 | -5.011
-1 | -0.1322 | 0.03414 | -0.0404 | -3.8723
-0.5 | -0.0824 | 0.03281 | -0.0386 | -2.5114
0 | -0.0306 | 0.0317 | -0.0378 | -0.9653
0.5 | 0.0133 | 0.02909 | -0.0342 | 0.4572
1 | 0.0554 | 0.03013 | -0.0333 | 1.8387
1.5 | 0.0965 | 0.03129 | -0.0325 | 3.0841
2 | 0.1367 | 0.03258 | -0.0318 | 4.1958
2.5 | 0.1759 | 0.034 | -0.0312 | 5.1735
3 | 0.2139 | 0.03559 | -0.0306 | 6.0101
3.5 | 0.2507 | 0.03734 | -0.0301 | 6.714
4 | 0.2862 | 0.03928 | -0.0297 | 7.2862
4.5 | 0.3201 | 0.04145 | -0.0294 | 7.7226
5 | 0.3524 | 0.04388 | -0.0293 | 8.031
5.5 | 0.3829 | 0.0466 | -0.0293 | 8.2167
6 | 0.4113 | 0.04968 | -0.0296 | 8.279
6.5 | 0.5755 | 0.0566 | -0.0517 | 10.1678
7 | 0.6771 | 0.05745 | -0.0585 | 11.7859
7.5 | 0.855 | 0.04485 | -0.0609 | 19.0635
8 | 0.9329 | 0.03586 | -0.0429 | 26.0151
8.5 | 1.1378 | 0.0446 | -0.0618 | 25.5112
9 | 1.2041 | 0.05344 | -0.0628 | 22.5318
9.5 | 1.2155 | 0.06035 | -0.0558 | 20.1408
10 | 1.2263 | 0.06966 | -0.0503 | 17.6041
10.5 | 1.1808 | 0.07587 | -0.0385 | 15.5635
11 | 1.1583 | 0.08538 | -0.0324 | 13.5664
12 | 1.0403 | 0.10561 | -0.0259 | 9.8504
12.5 | 0.8649 | 0.15083 | -0.0669 | 5.7343
13 | 0.862 | 0.15955 | -0.0693 | 5.4027
14 | 0.8691 | 0.17541 | -0.0736 | 4.9547
14.5 | 0.903 | 0.18611 | -0.0733 | 4.852
15 | 0.8981 | 0.19206 | -0.077 | 4.6761

## 3. Re 50k Mach 0.10 (1)
BIGFOIL.COM POLAR EXPORT
NACA67A610
NACA67A610 |  |  |  | Cl Max: | 1.067 | at alpha= | 4.5 | deg
JavaFoil+Calcfoil stall+Eppler ext transition |  |  |  | L/D Max: | 45.914 | at alpha= | 3.5 | deg
Re: | 50000 |  |  | Cd Min: | 0.01736 | at alpha= | -1 | deg
Mach: | 0.1 |  |  | Cl=0 at alpha= | -4.8587 | deg
|  |  |  | @ Cl=0.1, Cd= | 0.043843
|  |  |  | @ Cl=0.4, Cd= | 0.025988
|  |  |  | @ Cl=0.6, Cd= | 0.018394
alpha (deg) | Cl | Cd | Cm | Cl/Cd
-17 | -0.25 | 0.47735 | -0.029 | -0.524
-16.5 | -0.266 | 0.45353 | -0.03 | -0.585
-16 | -0.281 | 0.43088 | -0.03 | -0.653
-15.5 | -0.297 | 0.36879 | -0.03 | -0.806
-15 | -0.313 | 0.32157 | -0.031 | -0.973
-14.5 | -0.328 | 0.29569 | -0.031 | -1.11
-14 | -0.342 | 0.26814 | -0.031 | -1.277
-13.5 | -0.355 | 0.24292 | -0.031 | -1.462
-13 | -0.366 | 0.21994 | -0.031 | -1.666
-12.5 | -0.372 | 0.19313 | -0.031 | -1.927
-12 | -0.373 | 0.16916 | -0.033 | -2.208
-11.5 | -0.372 | 0.15845 | -0.032 | -2.346
-11 | -0.367 | 0.1402 | -0.034 | -2.615
-10.5 | -0.358 | 0.1308 | -0.034 | -2.735
-10 | -0.345 | 0.11963 | -0.035 | -2.883
-9.5 | -0.328 | 0.1034 | -0.037 | -3.171
-9 | -0.307 | 0.09398 | -0.037 | -3.264
-8.5 | -0.281 | 0.08693 | -0.038 | -3.237
-8 | -0.252 | 0.08164 | -0.038 | -3.088
-7.5 | -0.219 | 0.07447 | -0.039 | -2.944
-7 | -0.183 | 0.06641 | -0.04 | -2.754
-6.5 | -0.144 | 0.06165 | -0.04 | -2.331
-6 | -0.102 | 0.0571 | -0.041 | -1.787
-5.5 | -0.058 | 0.05276 | -0.042 | -1.104
-5 | -0.013 | 0.04959 | -0.042 | -0.261
-4.5 | 0.033 | 0.04701 | -0.044 | 0.709
-4 | 0.08 | 0.04471 | -0.044 | 1.798
-3.5 | 0.128 | 0.04263 | -0.045 | 3.002
-3 | 0.176 | 0.04103 | -0.047 | 4.288
-2.5 | 0.224 | 0.03951 | -0.051 | 5.682
-2 | 0.273 | 0.03835 | -0.057 | 7.132
-1.5 | 0.323 | 0.03706 | -0.062 | 8.722
-1 | 0.46 | 0.01736 | -0.118 | 26.506
-0.5 | 0.513 | 0.01736 | -0.117 | 29.548
0 | 0.559 | 0.01825 | -0.118 | 30.621
0.5 | 0.616 | 0.01845 | -0.119 | 33.375
1 | 0.673 | 0.01871 | -0.12 | 35.964
1.5 | 0.73 | 0.01901 | -0.121 | 38.392
2 | 0.784 | 0.01935 | -0.122 | 40.511
2.5 | 0.839 | 0.01969 | -0.122 | 42.601
3 | 0.893 | 0.02014 | -0.123 | 44.351
3.5 | 0.946 | 0.02061 | -0.124 | 45.914
4 | 1.018 | 0.02419 | -0.128 | 42.077
4.5 | 1.067 | 0.02453 | -0.129 | 43.521
5 | 0.915 | 0.04229 | -0.063 | 21.633
5.5 | 0.948 | 0.04562 | -0.056 | 20.769
6 | 0.978 | 0.04893 | -0.052 | 19.994
6.5 | 1.006 | 0.05325 | -0.049 | 18.885
7 | 1.028 | 0.05815 | -0.046 | 17.686
7.5 | 1.047 | 0.06326 | -0.043 | 16.545
8 | 1.052 | 0.07 | -0.042 | 15.032
8.5 | 1.05 | 0.07692 | -0.041 | 13.646
9 | 1.039 | 0.0885 | -0.04 | 11.744
9.5 | 1.021 | 0.09434 | -0.04 | 10.826

## 4. Re 50k Mach 0.10 (2)
BIGFOIL.COM POLAR EXPORT
NACA67A610
NACA67A610 |  |  |  | Cl Max: | 1.2191 | at alpha= | 10 | deg
XFOIL ncrit=9 |  |  |  | L/D Max: | 25.8088 | at alpha= | 8 | deg
Re: | 50000 |  |  | Cd Min: | 0.19328 | at alpha= | 15 | deg
Mach: | 0.1 |  |  | Cl=0 at alpha= | 0.36292 | deg
|  |  |  | @ Cl=0.1, Cd= | 0.031509
|  |  |  | @ Cl=0.4, Cd= | 0.048627
|  |  |  | @ Cl=0.6, Cd= | 0.056826
alpha (deg) | Cl | Cd | Cm | Cl/Cd
-11.5 | -0.4445 | 0.15413 | -0.0285 | -2.8839
-11 | -0.4521 | 0.15036 | -0.0281 | -3.0068
-10.5 | -0.4501 | 0.14393 | -0.0266 | -3.1272
-10 | -0.4654 | 0.14092 | -0.0263 | -3.3026
-9.5 | -0.4583 | 0.1337 | -0.0239 | -3.4278
-9 | -0.4925 | 0.13246 | -0.0242 | -3.7181
-8.5 | -0.4843 | 0.12485 | -0.0213 | -3.8791
-8 | -0.4843 | 0.1185 | -0.0185 | -4.0869
-7.5 | -0.498 | 0.11344 | -0.0159 | -4.39
-7 | -0.5433 | 0.11106 | -0.0145 | -4.892
-6.5 | -0.556 | 0.10524 | -0.0143 | -5.2832
-6 | -0.5432 | 0.09765 | -0.008 | -5.5627
-5.5 | -0.5475 | 0.09149 | -0.0056 | -5.9843
-5 | -0.5493 | 0.08558 | -0.0017 | -6.4186
-4.5 | -0.5506 | 0.07993 | 0.0052 | -6.8885
-4 | -0.1357 | 0.06192 | -0.0151 | -2.1915
-3.5 | -0.2455 | 0.0629 | 0.0118 | -3.903
-3 | -0.3502 | 0.06198 | 0.0313 | -5.6502
-2 | -0.2413 | 0.03963 | -0.0421 | -6.0888
-1.5 | -0.185 | 0.03664 | -0.0416 | -5.0491
-1 | -0.1343 | 0.03433 | -0.0406 | -3.912
-0.5 | -0.0842 | 0.03295 | -0.0388 | -2.5554
0 | -0.0323 | 0.03187 | -0.0379 | -1.0135
0.5 | 0.0122 | 0.02917 | -0.0343 | 0.41824
1 | 0.0547 | 0.03021 | -0.0334 | 1.8107
1.5 | 0.096 | 0.03138 | -0.0326 | 3.0593
2 | 0.1364 | 0.03268 | -0.0319 | 4.1738
2.5 | 0.1757 | 0.03412 | -0.0313 | 5.1495
3 | 0.2139 | 0.03571 | -0.0307 | 5.9899
3.5 | 0.2509 | 0.03748 | -0.0302 | 6.6942
4 | 0.2865 | 0.03944 | -0.0298 | 7.2642
4.5 | 0.3205 | 0.04163 | -0.0295 | 7.6988
5 | 0.3529 | 0.04407 | -0.0294 | 8.0077
5.5 | 0.3835 | 0.04682 | -0.0294 | 8.1909
6 | 0.4119 | 0.04993 | -0.0298 | 8.2495
6.5 | 0.5781 | 0.05662 | -0.0518 | 10.2102
7 | 0.6738 | 0.05752 | -0.0578 | 11.7142
8 | 0.9366 | 0.03629 | -0.0426 | 25.8088
8.5 | 1.1424 | 0.04523 | -0.0614 | 25.2576
9 | 1.2056 | 0.05414 | -0.0619 | 22.2682
9.5 | 1.2132 | 0.06096 | -0.0545 | 19.9016
10 | 1.2191 | 0.06992 | -0.0484 | 17.4356
10.5 | 1.1761 | 0.07617 | -0.0372 | 15.4405
11 | 1.1313 | 0.08426 | -0.0294 | 13.4263
11.5 | 1.0855 | 0.09362 | -0.0252 | 11.5947
12 | 1.0013 | 0.10633 | -0.0271 | 9.4169
12.5 | 0.9356 | 0.13069 | -0.0429 | 7.1589
13 | 0.8628 | 0.1602 | -0.0697 | 5.3858
14 | 0.8702 | 0.17613 | -0.074 | 4.9407
14.5 | 0.907 | 0.18722 | -0.0735 | 4.8446
15 | 0.9026 | 0.19328 | -0.0772 | 4.6699

## 5. Re 50k Mach 0.25 (1)
BIGFOIL.COM POLAR EXPORT
NACA67A610
NACA67A610 |  |  |  | Cl Max: | 1.093 | at alpha= | 4.5 | deg
JavaFoil+Calcfoil stall+Eppler ext transition |  |  |  | L/D Max: | 46.027 | at alpha= | 3.5 | deg
Re: | 50000 |  |  | Cd Min: | 0.01763 | at alpha= | -1 | deg
Mach: | 0.25 |  |  | Cl=0 at alpha= | -4.8617 | deg
|  |  |  | @ Cl=0.1, Cd= | 0.044529
|  |  |  | @ Cl=0.4, Cd= | 0.027933
|  |  |  | @ Cl=0.6, Cd= | 0.018615
alpha (deg) | Cl | Cd | Cm | Cl/Cd
-15 | -0.058 | 0.48901 | -0.036 | -0.118
-14.5 | -0.055 | 0.42043 | -0.036 | -0.131
-14 | -0.052 | 0.36384 | -0.036 | -0.144
-13.5 | -0.122 | 0.69446 | -0.033 | -0.175
-13 | -0.176 | 0.44373 | -0.034 | -0.396
-12.5 | -0.213 | 0.34257 | -0.034 | -0.622
-12 | -0.242 | 0.28877 | -0.034 | -0.836
-11.5 | -0.264 | 0.24203 | -0.034 | -1.092
-11 | -0.281 | 0.20215 | -0.033 | -1.392
-10.5 | -0.292 | 0.16064 | -0.035 | -1.818
-10 | -0.296 | 0.14782 | -0.034 | -2.003
-9.5 | -0.293 | 0.12137 | -0.036 | -2.417
-9 | -0.284 | 0.11057 | -0.038 | -2.565
-8.5 | -0.267 | 0.095 | -0.039 | -2.812
-8 | -0.244 | 0.08956 | -0.039 | -2.729
-7.5 | -0.216 | 0.07864 | -0.04 | -2.746
-7 | -0.182 | 0.07016 | -0.041 | -2.6
-6.5 | -0.145 | 0.06419 | -0.041 | -2.253
-6 | -0.103 | 0.05878 | -0.042 | -1.759
-5.5 | -0.059 | 0.05448 | -0.043 | -1.089
-5 | -0.013 | 0.05079 | -0.044 | -0.26
-4.5 | 0.034 | 0.04764 | -0.044 | 0.716
-4 | 0.082 | 0.04533 | -0.045 | 1.816
-3.5 | 0.131 | 0.04315 | -0.047 | 3.041
-3 | 0.181 | 0.04129 | -0.048 | 4.373
-2.5 | 0.23 | 0.03984 | -0.052 | 5.784
-2 | 0.281 | 0.03865 | -0.058 | 7.267
-1.5 | 0.332 | 0.03753 | -0.063 | 8.837
-1 | 0.473 | 0.01763 | -0.121 | 26.815
-0.5 | 0.527 | 0.01764 | -0.12 | 29.851
0 | 0.574 | 0.0185 | -0.121 | 31.028
0.5 | 0.633 | 0.01876 | -0.122 | 33.727
1 | 0.691 | 0.019 | -0.123 | 36.383
1.5 | 0.75 | 0.01932 | -0.124 | 38.816
2 | 0.805 | 0.01968 | -0.125 | 40.893
2.5 | 0.861 | 0.02011 | -0.126 | 42.849
3 | 0.917 | 0.02054 | -0.127 | 44.642
3.5 | 0.971 | 0.0211 | -0.127 | 46.027
4 | 1.044 | 0.02486 | -0.131 | 41.981
4.5 | 1.093 | 0.02574 | -0.132 | 42.467
5 | 0.936 | 0.04293 | -0.063 | 21.791
5.5 | 0.967 | 0.04649 | -0.055 | 20.794
6 | 0.995 | 0.05067 | -0.053 | 19.644
6.5 | 1.018 | 0.05463 | -0.049 | 18.639
7 | 1.035 | 0.06067 | -0.046 | 17.06
7.5 | 1.045 | 0.06713 | -0.043 | 15.565
8 | 1.036 | 0.07487 | -0.042 | 13.833
8.5 | 1.013 | 0.0854 | -0.041 | 11.867
9 | 0.978 | 0.09613 | -0.04 | 10.172
9.5 | 0.929 | 0.11615 | -0.038 | 7.997

## 6. Re 50k Mach 0.25 (2)
BIGFOIL.COM POLAR EXPORT
NACA67A610
NACA67A610 |  |  |  | Cl Max: | 1.2116 | at alpha= | 9 | deg
XFOIL ncrit=9 |  |  |  | L/D Max: | 24.525 | at alpha= | 7.5 | deg
Re: | 50000 |  |  | Cd Min: | 0.18091 | at alpha= | 14 | deg
Mach: | 0.25 |  |  | Cl=0 at alpha= | 0.43319 | deg
|  |  |  | @ Cl=0.1, Cd= | 0.032125
|  |  |  | @ Cl=0.4, Cd= | 0.049265
|  |  |  | @ Cl=0.6, Cd= | 0.057291
alpha (deg) | Cl | Cd | Cm | Cl/Cd
-10 | -0.4513 | 0.14131 | -0.0255 | -3.1937
-9.5 | -0.4693 | 0.13858 | -0.0251 | -3.3865
-9 | -0.4604 | 0.13103 | -0.0226 | -3.5137
-8.5 | -0.4659 | 0.12548 | -0.0208 | -3.7129
-8 | -0.5025 | 0.12385 | -0.0198 | -4.0573
-7.5 | -0.5065 | 0.11771 | -0.0166 | -4.3029
-7 | -0.521 | 0.11245 | -0.0129 | -4.6332
-6 | -0.5346 | 0.10037 | -0.006 | -5.3263
-5.5 | -0.5457 | 0.09471 | -0.0033 | -5.7618
-5 | -0.5565 | 0.0892 | -0.0003 | -6.2388
-4.5 | -0.546 | 0.08293 | 0.0109 | -6.5839
-4 | -0.1373 | 0.0635 | -0.0156 | -2.1622
-3.5 | -0.2507 | 0.06448 | 0.012 | -3.888
-3 | -0.3603 | 0.06371 | 0.0317 | -5.6553
-2.5 | -0.3273 | 0.0469 | -0.0398 | -6.9787
-2 | -0.2592 | 0.04143 | -0.0421 | -6.2563
-1.5 | -0.1993 | 0.03793 | -0.0422 | -5.2544
-1 | -0.1461 | 0.03542 | -0.0415 | -4.1248
-0.5 | -0.0943 | 0.03381 | -0.0396 | -2.7891
0 | -0.0415 | 0.03284 | -0.0383 | -1.2637
0.5 | 0.0064 | 0.02961 | -0.0351 | 0.21614
1 | 0.0505 | 0.03069 | -0.0339 | 1.6455
1.5 | 0.0931 | 0.0319 | -0.0331 | 2.9185
2 | 0.1346 | 0.03325 | -0.0324 | 4.0481
2.5 | 0.1749 | 0.03475 | -0.0317 | 5.0331
3 | 0.2139 | 0.03641 | -0.0311 | 5.8748
3.5 | 0.2517 | 0.03825 | -0.0307 | 6.5804
4 | 0.2881 | 0.0403 | -0.0303 | 7.1489
4.5 | 0.3228 | 0.04258 | -0.03 | 7.581
5 | 0.3557 | 0.04515 | -0.03 | 7.8782
5.5 | 0.3868 | 0.04803 | -0.0301 | 8.0533
6 | 0.4316 | 0.05222 | -0.0337 | 8.265
6.5 | 0.6076 | 0.05752 | -0.0546 | 10.5633
7 | 0.7044 | 0.0577 | -0.0595 | 12.208
7.5 | 0.9035 | 0.03684 | -0.0521 | 24.525
8.5 | 1.1592 | 0.0484 | -0.0579 | 23.9504
9 | 1.2116 | 0.05792 | -0.057 | 20.9185
9.5 | 1.2001 | 0.0642 | -0.0477 | 18.6931
10 | 1.1806 | 0.0713 | -0.0391 | 16.5582
10.5 | 1.166 | 0.07991 | -0.033 | 14.5914
11 | 1.0856 | 0.08634 | -0.0245 | 12.5735
11.5 | 1.0266 | 0.09752 | -0.0239 | 10.5271
12 | 0.9933 | 0.11043 | -0.0273 | 8.9948
12.5 | 0.9158 | 0.13664 | -0.0475 | 6.7023
13 | 0.8695 | 0.16382 | -0.0714 | 5.3077
13.5 | 0.8747 | 0.17226 | -0.074 | 5.0778
14 | 0.8849 | 0.18091 | -0.0761 | 4.8914

## 7. Re 50k Mach 0.50 (1)
BIGFOIL.COM POLAR EXPORT
NACA67A610
NACA67A610 |  |  |  | Cl Max: | 1.3 | at alpha= | 20 | deg
JavaFoil+Calcfoil stall+Eppler ext transition |  |  |  | L/D Max: | 45.095 | at alpha= | 3 | deg
Re: | 50000 |  |  | Cd Min: | 0.01824 | at alpha= | -1 | deg
Mach: | 0.5 |  |  | Cl=0 at alpha= | -4.8628 | deg
|  |  |  | @ Cl=0.1, Cd= | 0.048519
|  |  |  | @ Cl=0.4, Cd= | 0.035172
|  |  |  | @ Cl=0.6, Cd= | 0.019492
alpha (deg) | Cl | Cd | Cm | Cl/Cd
-20 | -0.816 | 0.39441 | -0.055 | -2.069
-19.5 | -0.79 | 0.38669 | -0.055 | -2.043
-19 | -0.764 | 0.38098 | -0.055 | -2.004
-18.5 | -0.735 | 0.37224 | -0.053 | -1.975
-18 | -0.709 | 0.37098 | -0.053 | -1.91
-17.5 | -0.682 | 0.36228 | -0.053 | -1.883
-17 | -0.656 | 0.35697 | -0.054 | -1.836
-16.5 | -0.629 | 0.36372 | -0.054 | -1.729
-16 | -0.602 | 0.357 | -0.054 | -1.687
-15.5 | -0.575 | 0.33532 | -0.055 | -1.716
-15 | -0.548 | 0.29936 | -0.052 | -1.829
-14.5 | -0.521 | 0.28427 | -0.052 | -1.832
-14 | -0.494 | 0.27919 | -0.052 | -1.769
-13.5 | -0.467 | 0.27364 | -0.053 | -1.707
-13 | -0.44 | 0.29167 | -0.053 | -1.509
-12.5 | -0.413 | 0.26479 | -0.054 | -1.561
-12 | -0.386 | 0.28496 | -0.054 | -1.356
-11.5 | -0.359 | 0.2507 | -0.05 | -1.431
-11 | -0.332 | 0.23725 | -0.05 | -1.398
-10.5 | -0.305 | 0.37421 | -0.051 | -0.815
-10 | -0.278 | 0.24605 | -0.051 | -1.129
-9.5 | -0.251 | 0.21967 | -0.051 | -1.142
-9 | -0.224 | 0.24109 | -0.051 | -0.929
-8.5 | -0.197 | 0.19714 | -0.046 | -0.997
-8 | -0.17 | 0.19304 | -0.046 | -0.878
-7.5 | -0.143 | 0.20159 | -0.046 | -0.707
-7 | -0.116 | 0.18088 | -0.047 | -0.639
-6.5 | -0.089 | 0.17541 | -0.048 | -0.505
-6 | -0.081 | 0.11282 | -0.044 | -0.717
-5.5 | -0.059 | 0.07263 | -0.047 | -0.815
-5 | -0.014 | 0.0615 | -0.047 | -0.225
-4.5 | 0.037 | 0.05371 | -0.048 | 0.684
-4 | 0.09 | 0.04913 | -0.049 | 1.832
-3.5 | 0.145 | 0.04577 | -0.051 | 3.163
-3 | 0.2 | 0.04321 | -0.052 | 4.635
-2.5 | 0.256 | 0.04153 | -0.054 | 6.17
-2 | 0.313 | 0.04011 | -0.061 | 7.796
-1.5 | 0.37 | 0.03914 | -0.066 | 9.443
-1 | 0.528 | 0.01824 | -0.135 | 28.966
-0.5 | 0.574 | 0.01943 | -0.13 | 29.523
0 | 0.641 | 0.01959 | -0.131 | 32.712
0.5 | 0.706 | 0.02008 | -0.135 | 35.179
1 | 0.772 | 0.0205 | -0.137 | 37.651
1.5 | 0.837 | 0.02093 | -0.138 | 40.013
2 | 0.897 | 0.02141 | -0.139 | 41.909
2.5 | 0.96 | 0.02198 | -0.14 | 43.649
3 | 1.02 | 0.02262 | -0.141 | 45.095
3.5 | 1.097 | 0.0271 | -0.145 | 40.502
4 | 1.152 | 0.0283 | -0.146 | 40.721
4.5 | 0.986 | 0.043 | -0.069 | 22.939
5 | 1.01 | 0.04756 | -0.06 | 21.233
5.5 | 1.016 | 0.0531 | -0.055 | 19.141
6 | 0.984 | 0.06519 | -0.047 | 15.094
6.5 | 0.771 | 0.09746 | -0.048 | 7.907
7 | 0.631 | 0.161 | -0.047 | 3.92
7.5 | 0.658 | 0.17206 | -0.057 | 3.822
8 | 0.684 | 0.18739 | -0.057 | 3.648
8.5 | 0.71 | 0.19061 | -0.058 | 3.722
9 | 0.736 | 0.21484 | -0.066 | 3.428
9.5 | 0.762 | 0.21912 | -0.066 | 3.478
10 | 0.788 | 0.23011 | -0.066 | 3.424
10.5 | 0.815 | 0.26285 | -0.074 | 3.101
11 | 0.841 | 0.26441 | -0.074 | 3.179
11.5 | 0.866 | 0.2759 | -0.074 | 3.139
12 | 0.891 | 0.29048 | -0.074 | 3.069
12.5 | 0.918 | 0.29287 | -0.078 | 3.133
13 | 0.944 | 0.32695 | -0.081 | 2.888
13.5 | 0.969 | 0.32816 | -0.082 | 2.954
14 | 0.994 | 0.31932 | -0.082 | 3.114
14.5 | 1.02 | 0.33936 | -0.084 | 3.006
15 | 1.047 | 0.36351 | -0.089 | 2.881
15.5 | 1.072 | 0.36824 | -0.089 | 2.911
16 | 1.097 | 0.38502 | -0.09 | 2.849
16.5 | 1.122 | 0.39644 | -0.091 | 2.83
17 | 1.15 | 0.4224 | -0.095 | 2.722
17.5 | 1.174 | 0.40695 | -0.096 | 2.886
18 | 1.199 | 0.40685 | -0.097 | 2.947
18.5 | 1.224 | 0.41694 | -0.098 | 2.935
19 | 1.252 | 0.46833 | -0.102 | 2.672
19.5 | 1.276 | 0.45728 | -0.102 | 2.79
20 | 1.3 | 0.47642 | -0.103 | 2.729

## 8. Re 50k Mach 0.50 (2)
BIGFOIL.COM POLAR EXPORT
NACA67A610
NACA67A610 |  |  |  | Cl Max: | 1.144 | at alpha= | 20 | deg
XFOIL ncrit=9 |  |  |  | L/D Max: | 26.157 | at alpha= | 7 | deg
Re: | 50000 |  |  | Cd Min: | 0.29984 | at alpha= | 20 | deg
Mach: | 0.5 |  |  | Cl=0 at alpha= | 0.70652 | deg
|  |  |  | @ Cl=0.1, Cd= | 0.03487
|  |  |  | @ Cl=0.4, Cd= | 0.051337
|  |  |  | @ Cl=0.6, Cd= | 0.059418
alpha (deg) | Cl | Cd | Cm | Cl/Cd
-20 | -0.5343 | 0.2542 | -0.0347 | -2.1019
-19.5 | -0.53 | 0.25322 | -0.036 | -2.093
-19 | -0.5324 | 0.25592 | -0.0371 | -2.0803
-18.5 | -0.5148 | 0.24107 | -0.0355 | -2.1355
-18 | -0.5068 | 0.23513 | -0.0347 | -2.1554
-17.5 | -0.5013 | 0.23063 | -0.0343 | -2.1736
-17 | -0.4993 | 0.22821 | -0.0346 | -2.1879
-16.5 | -0.5055 | 0.22992 | -0.0355 | -2.1986
-16 | -0.4857 | 0.21615 | -0.0335 | -2.2471
-15.5 | -0.4801 | 0.21115 | -0.033 | -2.2737
-15 | -0.4858 | 0.21114 | -0.0339 | -2.3008
-14.5 | -0.4711 | 0.20089 | -0.0324 | -2.3451
-14 | -0.4654 | 0.19548 | -0.0318 | -2.3808
-13.5 | -0.4743 | 0.19501 | -0.0326 | -2.4322
-13 | -0.4574 | 0.18457 | -0.0309 | -2.4782
-12.5 | -0.457 | 0.18036 | -0.0306 | -2.5338
-12 | -0.4552 | 0.17471 | -0.0302 | -2.6055
-11.5 | -0.4525 | 0.16942 | -0.0293 | -2.6709
-11 | -0.4463 | 0.16261 | -0.028 | -2.7446
-10.5 | -0.4665 | 0.16185 | -0.0284 | -2.8823
-10 | -0.4511 | 0.15279 | -0.0263 | -2.9524
-9.5 | -0.4455 | 0.14589 | -0.0246 | -3.0537
-8.5 | -0.4517 | 0.13488 | -0.0216 | -3.3489
-8 | -0.4537 | 0.12915 | -0.0195 | -3.513
-7.5 | -0.4605 | 0.12404 | -0.0169 | -3.7125
-7 | -0.4637 | 0.1181 | -0.0136 | -3.9263
-6.5 | -0.4713 | 0.11275 | -0.0097 | -4.18
-6 | -0.4818 | 0.10767 | -0.0048 | -4.4748
-5.5 | -0.486 | 0.10192 | 0.0011 | -4.7684
-5 | -0.4916 | 0.0965 | 0.0088 | -5.0943
-4.5 | -0.4612 | 0.08952 | 0.0179 | -5.1519
-4 | -0.1466 | 0.0704 | -0.0169 | -2.0824
-3.5 | -0.283 | 0.07213 | 0.0145 | -3.9235
-3 | -0.4142 | 0.07143 | 0.0332 | -5.7987
-2 | -0.3384 | 0.04957 | -0.0391 | -6.8267
-1.5 | -0.2667 | 0.04415 | -0.0429 | -6.0408
-1 | -0.2017 | 0.04044 | -0.0438 | -4.9876
-0.5 | -0.1397 | 0.03789 | -0.0435 | -3.687
0 | -0.081 | 0.03641 | -0.0417 | -2.2247
0.5 | -0.0209 | 0.03561 | -0.0403 | -0.58691
1 | 0.0297 | 0.03277 | -0.0368 | 0.90632
1.5 | 0.0788 | 0.03416 | -0.0353 | 2.3068
2 | 0.1254 | 0.03572 | -0.0344 | 3.5106
2.5 | 0.1702 | 0.03746 | -0.0337 | 4.5435
3 | 0.2133 | 0.03941 | -0.0332 | 5.4123
3.5 | 0.2547 | 0.04158 | -0.0328 | 6.1255
4 | 0.2943 | 0.04401 | -0.0325 | 6.6871
4.5 | 0.3319 | 0.04673 | -0.0325 | 7.1025
5 | 0.3674 | 0.04978 | -0.0326 | 7.3805
5.5 | 0.5213 | 0.05713 | -0.0524 | 9.1248
6 | 0.609 | 0.05968 | -0.0575 | 10.2044
6.5 | 0.6999 | 0.06069 | -0.0609 | 11.5324
7 | 0.9427 | 0.03604 | -0.0441 | 26.157
7.5 | 0.959 | 0.04147 | -0.0353 | 23.1252
8 | 1.0969 | 0.04875 | -0.0389 | 22.5005
8.5 | 1.1187 | 0.05653 | -0.0342 | 19.7895
9 | 1.0976 | 0.06443 | -0.0277 | 17.0355
9.5 | 1.0608 | 0.07339 | -0.0234 | 14.4543
10 | 1.0169 | 0.08409 | -0.023 | 12.093
10.5 | 0.9751 | 0.09685 | -0.027 | 10.0681
11 | 0.946 | 0.11096 | -0.034 | 8.5256
11.5 | 0.9301 | 0.12561 | -0.0423 | 7.4047
12 | 0.9098 | 0.14146 | -0.0535 | 6.4315
12.5 | 0.9171 | 0.15333 | -0.0585 | 5.9812
13 | 0.9084 | 0.16863 | -0.0701 | 5.3869
13.5 | 0.9046 | 0.18548 | -0.0844 | 4.8771
14 | 0.9136 | 0.1938 | -0.0887 | 4.7141
14.5 | 0.9303 | 0.20263 | -0.0923 | 4.5911
15 | 0.9558 | 0.21273 | -0.0947 | 4.493
15.5 | 0.9775 | 0.22277 | -0.0979 | 4.3879
16 | 0.9925 | 0.23062 | -0.1023 | 4.3036
16.5 | 1.0097 | 0.2389 | -0.1065 | 4.2265
17 | 1.0318 | 0.24885 | -0.1101 | 4.1463
17.5 | 1.0455 | 0.2553 | -0.1154 | 4.0952
18 | 1.061 | 0.2627 | -0.1209 | 4.0388
18.5 | 1.0853 | 0.27385 | -0.1246 | 3.9631
19 | 1.1065 | 0.28285 | -0.1291 | 3.912
19.5 | 1.1199 | 0.28832 | -0.1357 | 3.8842
20 | 1.144 | 0.29984 | -0.1396 | 3.8154

## 9. Re 100k Mach 0.00 (1)
BIGFOIL.COM POLAR EXPORT
NACA67A610
NACA67A610 |  |  |  | Cl Max: | 1.11 | at alpha= | 5 | deg
JavaFoil+Calcfoil stall+Eppler ext transition |  |  |  | L/D Max: | 64.66 | at alpha= | 3.5 | deg
Re: | 100000 |  |  | Cd Min: | 0.01239 | at alpha= | -0.5 | deg
Mach: | 0 |  |  | Cl=0 at alpha= | -4.8587 | deg
|  |  |  | @ Cl=0.1, Cd= | 0.039437
|  |  |  | @ Cl=0.4, Cd= | 0.013326
|  |  |  | @ Cl=0.6, Cd= | 0.013351
alpha (deg) | Cl | Cd | Cm | Cl/Cd
-17.5 | -0.276 | 0.3669 | -0.03 | -0.752
-17 | -0.29 | 0.35048 | -0.029 | -0.826
-16.5 | -0.303 | 0.32445 | -0.03 | -0.935
-16 | -0.317 | 0.28944 | -0.03 | -1.096
-15.5 | -0.331 | 0.27332 | -0.03 | -1.211
-15 | -0.344 | 0.23741 | -0.031 | -1.45
-14.5 | -0.357 | 0.21377 | -0.031 | -1.669
-14 | -0.368 | 0.20092 | -0.031 | -1.833
-13.5 | -0.378 | 0.18311 | -0.032 | -2.066
-13 | -0.386 | 0.16571 | -0.031 | -2.331
-12.5 | -0.389 | 0.15144 | -0.032 | -2.57
-12 | -0.388 | 0.14355 | -0.033 | -2.703
-11.5 | -0.384 | 0.1281 | -0.033 | -2.996
-11 | -0.376 | 0.11551 | -0.035 | -3.258
-10.5 | -0.365 | 0.10678 | -0.035 | -3.42
-10 | -0.35 | 0.09915 | -0.036 | -3.535
-9.5 | -0.332 | 0.08888 | -0.037 | -3.734
-9 | -0.309 | 0.07961 | -0.038 | -3.886
-8.5 | -0.283 | 0.07345 | -0.038 | -3.853
-8 | -0.253 | 0.06978 | -0.039 | -3.624
-7.5 | -0.219 | 0.06399 | -0.039 | -3.429
-7 | -0.183 | 0.05813 | -0.04 | -3.145
-6.5 | -0.143 | 0.05418 | -0.041 | -2.648
-6 | -0.102 | 0.05082 | -0.042 | -2.002
-5.5 | -0.058 | 0.04728 | -0.042 | -1.228
-5 | -0.013 | 0.04454 | -0.043 | -0.289
-4.5 | 0.033 | 0.04222 | -0.044 | 0.787
-4 | 0.08 | 0.04016 | -0.045 | 1.993
-3.5 | 0.127 | 0.03846 | -0.046 | 3.312
-3 | 0.175 | 0.03695 | -0.047 | 4.74
-2.5 | 0.224 | 0.03539 | -0.054 | 6.32
-2 | 0.273 | 0.03394 | -0.06 | 8.039
-1.5 | 0.397 | 0.01333 | -0.116 | 29.807
-1 | 0.458 | 0.01325 | -0.117 | 34.541
-0.5 | 0.514 | 0.01239 | -0.117 | 41.474
0 | 0.557 | 0.01323 | -0.118 | 42.1
0.5 | 0.614 | 0.01339 | -0.119 | 45.848
1 | 0.671 | 0.01357 | -0.12 | 49.418
1.5 | 0.727 | 0.01339 | -0.121 | 54.33
2 | 0.781 | 0.01362 | -0.122 | 57.34
2.5 | 0.836 | 0.01391 | -0.122 | 60.13
3 | 0.891 | 0.01422 | -0.123 | 62.632
3.5 | 0.943 | 0.01459 | -0.124 | 64.66
4 | 1.015 | 0.02004 | -0.128 | 50.636
4.5 | 1.064 | 0.02081 | -0.128 | 51.134
5 | 1.11 | 0.02181 | -0.129 | 50.927
5.5 | 0.947 | 0.04182 | -0.064 | 22.636
6 | 0.976 | 0.04511 | -0.056 | 21.637
6.5 | 1.003 | 0.04842 | -0.051 | 20.719
7 | 1.027 | 0.05275 | -0.049 | 19.467
7.5 | 1.046 | 0.05726 | -0.044 | 18.27
8 | 1.053 | 0.06231 | -0.044 | 16.906
8.5 | 1.053 | 0.0682 | -0.043 | 15.447
9 | 1.046 | 0.07473 | -0.041 | 13.999
9.5 | 1.032 | 0.07957 | -0.04 | 12.968
10 | 1.011 | 0.09164 | -0.04 | 11.032

## 10. Re 100k Mach 0.00 (2)
BIGFOIL.COM POLAR EXPORT
NACA67A610
NACA67A610 |  |  |  | Cl Max: | 1.2395 | at alpha= | 9.5 | deg
XFOIL ncrit=9 |  |  |  | L/D Max: | 41.4541 | at alpha= | 7 | deg
Re: | 100000 |  |  | Cd Min: | 0.17193 | at alpha= | 14.5 | deg
Mach: | 0 |  |  | Cl=0 at alpha= | 0.44938 | deg
|  |  |  | @ Cl=0.1, Cd= | 0.028403
|  |  |  | @ Cl=0.4, Cd= | 0.036875
|  |  |  | @ Cl=0.6, Cd= | 0.038708
alpha (deg) | Cl | Cd | Cm | Cl/Cd
-12.5 | -0.4496 | 0.1606 | -0.0263 | -2.7995
-12 | -0.4494 | 0.15551 | -0.0258 | -2.8898
-11.5 | -0.4516 | 0.15067 | -0.0257 | -2.9973
-11 | -0.4638 | 0.14774 | -0.0271 | -3.1393
-10.5 | -0.4836 | 0.14558 | -0.0292 | -3.3219
-10 | -0.4632 | 0.13425 | -0.0247 | -3.4503
-9.5 | -0.4638 | 0.12874 | -0.0232 | -3.6026
-9 | -0.4705 | 0.12358 | -0.0226 | -3.8073
-8.5 | -0.4879 | 0.11929 | -0.0229 | -4.09
-8 | -0.5194 | 0.11616 | -0.0229 | -4.4714
-7.5 | -0.5481 | 0.11166 | -0.0257 | -4.9087
-7 | -0.5454 | 0.10253 | -0.0204 | -5.3194
-6.5 | -0.5451 | 0.09634 | -0.018 | -5.6581
-6 | -0.5447 | 0.08911 | -0.0218 | -6.1127
-5.5 | -0.5341 | 0.08018 | -0.0274 | -6.6613
-5 | -0.509 | 0.07289 | -0.0324 | -6.9831
-4.5 | -0.4795 | 0.06624 | -0.0343 | -7.2388
-4 | -0.4497 | 0.05917 | -0.0347 | -7.6001
-3.5 | -0.4176 | 0.05333 | -0.0344 | -7.8305
-3 | -0.3801 | 0.04845 | -0.0351 | -7.8452
-2 | -0.2437 | 0.03594 | -0.0391 | -6.7807
-1.5 | -0.1896 | 0.03232 | -0.0383 | -5.8663
-1 | -0.1397 | 0.03038 | -0.0373 | -4.5984
-0.5 | -0.0909 | 0.02904 | -0.0365 | -3.1302
0 | -0.0435 | 0.02848 | -0.0357 | -1.5274
0.5 | 0.0049 | 0.02822 | -0.0351 | 0.17364
1 | 0.0519 | 0.0269 | -0.0337 | 1.9294
1.5 | 0.0927 | 0.02815 | -0.033 | 3.2931
2 | 0.1326 | 0.02953 | -0.0324 | 4.4903
2.5 | 0.1991 | 0.03218 | -0.0372 | 6.1871
3 | 0.2723 | 0.03493 | -0.0432 | 7.7956
4 | 0.462 | 0.03782 | -0.0584 | 12.2158
4.5 | 0.534 | 0.03868 | -0.0618 | 13.8056
5.5 | 0.6746 | 0.03874 | -0.0667 | 17.4135
6 | 0.7864 | 0.03487 | -0.0716 | 22.5523
6.5 | 0.8745 | 0.02841 | -0.0697 | 30.7814
7 | 0.9493 | 0.0229 | -0.0623 | 41.4541
7.5 | 0.9574 | 0.02722 | -0.0554 | 35.1727
8 | 1.0001 | 0.03041 | -0.0532 | 32.8872
8.5 | 1.1085 | 0.03586 | -0.061 | 30.9119
9 | 1.203 | 0.0445 | -0.0678 | 27.0337
9.5 | 1.2395 | 0.05381 | -0.0647 | 23.0348
10 | 1.2271 | 0.0595 | -0.0525 | 20.6235
10.5 | 1.2373 | 0.07217 | -0.0487 | 17.1442
12 | 0.9459 | 0.11908 | -0.0417 | 7.9434
12.5 | 0.9233 | 0.13147 | -0.0474 | 7.0229
13 | 0.9092 | 0.14288 | -0.0526 | 6.3634
13.5 | 0.9128 | 0.15273 | -0.0552 | 5.9766
14 | 0.9385 | 0.16105 | -0.0534 | 5.8274
14.5 | 0.9074 | 0.17193 | -0.0651 | 5.2777

## 11. Re 100k Mach 0.10 (1)
BIGFOIL.COM POLAR EXPORT
NACA67A610
NACA67A610 |  |  |  | Cl Max: | 1.115 | at alpha= | 5 | deg
JavaFoil+Calcfoil stall+Eppler ext transition |  |  |  | L/D Max: | 64.713 | at alpha= | 3.5 | deg
Re: | 100000 |  |  | Cd Min: | 0.01245 | at alpha= | -0.5 | deg
Mach: | 0.1 |  |  | Cl=0 at alpha= | -4.8587 | deg
|  |  |  | @ Cl=0.1, Cd= | 0.039528
|  |  |  | @ Cl=0.4, Cd= | 0.01333
|  |  |  | @ Cl=0.6, Cd= | 0.013382
alpha (deg) | Cl | Cd | Cm | Cl/Cd
-17 | -0.25 | 0.40002 | -0.031 | -0.625
-16.5 | -0.266 | 0.35135 | -0.031 | -0.756
-16 | -0.281 | 0.32137 | -0.03 | -0.875
-15.5 | -0.297 | 0.29918 | -0.031 | -0.993
-15 | -0.313 | 0.26219 | -0.032 | -1.194
-14.5 | -0.328 | 0.23194 | -0.032 | -1.415
-14 | -0.342 | 0.2165 | -0.032 | -1.582
-13.5 | -0.355 | 0.19697 | -0.031 | -1.804
-13 | -0.366 | 0.18003 | -0.032 | -2.035
-12.5 | -0.372 | 0.15935 | -0.032 | -2.335
-12 | -0.374 | 0.14094 | -0.033 | -2.65
-11.5 | -0.372 | 0.13412 | -0.033 | -2.772
-11 | -0.367 | 0.11873 | -0.035 | -3.089
-10.5 | -0.358 | 0.10969 | -0.035 | -3.262
-10 | -0.345 | 0.10008 | -0.036 | -3.446
-9.5 | -0.328 | 0.08926 | -0.037 | -3.674
-9 | -0.307 | 0.08218 | -0.038 | -3.733
-8.5 | -0.281 | 0.07529 | -0.038 | -3.738
-8 | -0.252 | 0.06988 | -0.038 | -3.608
-7.5 | -0.219 | 0.06413 | -0.039 | -3.418
-7 | -0.183 | 0.05878 | -0.04 | -3.112
-6.5 | -0.144 | 0.05467 | -0.041 | -2.629
-6 | -0.102 | 0.05042 | -0.042 | -2.024
-5.5 | -0.058 | 0.04753 | -0.042 | -1.226
-5 | -0.013 | 0.04474 | -0.043 | -0.289
-4.5 | 0.033 | 0.04213 | -0.044 | 0.792
-4 | 0.08 | 0.04027 | -0.045 | 1.996
-3.5 | 0.128 | 0.03849 | -0.046 | 3.325
-3 | 0.176 | 0.03703 | -0.047 | 4.752
-2.5 | 0.225 | 0.03547 | -0.054 | 6.336
-2 | 0.274 | 0.03409 | -0.06 | 8.041
-1.5 | 0.399 | 0.01333 | -0.117 | 29.957
-1 | 0.46 | 0.01333 | -0.118 | 34.525
-0.5 | 0.516 | 0.01245 | -0.118 | 41.473
0 | 0.56 | 0.01327 | -0.119 | 42.189
0.5 | 0.617 | 0.01343 | -0.12 | 45.963
1 | 0.674 | 0.01359 | -0.121 | 49.612
1.5 | 0.731 | 0.01342 | -0.121 | 54.495
2 | 0.785 | 0.01367 | -0.122 | 57.449
2.5 | 0.84 | 0.01395 | -0.123 | 60.26
3 | 0.895 | 0.01426 | -0.124 | 62.746
3.5 | 0.948 | 0.01465 | -0.125 | 64.713
4 | 1.019 | 0.02013 | -0.128 | 50.644
4.5 | 1.069 | 0.02092 | -0.129 | 51.091
5 | 1.115 | 0.02192 | -0.13 | 50.871
5.5 | 0.95 | 0.04201 | -0.063 | 22.614
6 | 0.98 | 0.04515 | -0.057 | 21.695
6.5 | 1.006 | 0.04896 | -0.052 | 20.546
7 | 1.029 | 0.05285 | -0.049 | 19.467
7.5 | 1.047 | 0.05752 | -0.045 | 18.2
8 | 1.052 | 0.06243 | -0.043 | 16.855
8.5 | 1.05 | 0.06833 | -0.042 | 15.364
9 | 1.039 | 0.07722 | -0.041 | 13.461
9.5 | 1.021 | 0.08269 | -0.041 | 12.352
10 | 0.996 | 0.08991 | -0.04 | 11.08

## 12. Re 100k Mach 0.10 (2)
BIGFOIL.COM POLAR EXPORT
NACA67A610
NACA67A610 |  |  |  | Cl Max: | 1.2383 | at alpha= | 9.5 | deg
XFOIL ncrit=9 |  |  |  | L/D Max: | 40.384 | at alpha= | 7 | deg
Re: | 100000 |  |  | Cd Min: | 0.17301 | at alpha= | 14.5 | deg
Mach: | 0.1 |  |  | Cl=0 at alpha= | 0.46377 | deg
|  |  |  | @ Cl=0.1, Cd= | 0.028508
|  |  |  | @ Cl=0.4, Cd= | 0.036978
|  |  |  | @ Cl=0.6, Cd= | 0.039071
alpha (deg) | Cl | Cd | Cm | Cl/Cd
-12.5 | -0.4493 | 0.16109 | -0.0263 | -2.7891
-12 | -0.4491 | 0.15601 | -0.0258 | -2.8787
-11.5 | -0.4518 | 0.1513 | -0.0259 | -2.9861
-11 | -0.4653 | 0.14869 | -0.0274 | -3.1293
-10.5 | -0.4846 | 0.14645 | -0.0294 | -3.309
-10 | -0.4608 | 0.13463 | -0.0245 | -3.4227
-9.5 | -0.4624 | 0.1292 | -0.0232 | -3.5789
-9 | -0.4696 | 0.12409 | -0.0227 | -3.7844
-8.5 | -0.4894 | 0.12018 | -0.0234 | -4.0722
-8 | -0.5216 | 0.11715 | -0.0234 | -4.4524
-7.5 | -0.5491 | 0.11254 | -0.0264 | -4.8792
-7 | -0.5379 | 0.10321 | -0.0179 | -5.2117
-6.5 | -0.5429 | 0.09706 | -0.0174 | -5.5934
-6 | -0.5441 | 0.08978 | -0.0232 | -6.0604
-5.5 | -0.5358 | 0.08114 | -0.0261 | -6.6034
-5 | -0.5118 | 0.07359 | -0.0317 | -6.9547
-4 | -0.4529 | 0.0598 | -0.0344 | -7.5736
-3.5 | -0.421 | 0.05387 | -0.0341 | -7.8151
-2 | -0.2463 | 0.03639 | -0.0391 | -6.7683
-1.5 | -0.192 | 0.03259 | -0.0384 | -5.8914
-1 | -0.1418 | 0.03058 | -0.0374 | -4.637
-0.5 | -0.0925 | 0.02918 | -0.0366 | -3.17
0 | -0.0448 | 0.02861 | -0.0358 | -1.5659
0.5 | 0.0035 | 0.02839 | -0.0352 | 0.12328
1 | 0.0512 | 0.02698 | -0.0338 | 1.8977
1.5 | 0.0923 | 0.02824 | -0.0331 | 3.2684
2 | 0.1323 | 0.02963 | -0.0325 | 4.4651
2.5 | 0.2027 | 0.03248 | -0.038 | 6.2408
3 | 0.2785 | 0.03532 | -0.0444 | 7.8851
3.5 | 0.3946 | 0.0369 | -0.0553 | 10.6938
4 | 0.4657 | 0.03792 | -0.0588 | 12.2811
4.5 | 0.5326 | 0.03871 | -0.0614 | 13.7587
5 | 0.613 | 0.03914 | -0.0657 | 15.6617
5.5 | 0.6824 | 0.03872 | -0.0675 | 17.624
6 | 0.7693 | 0.03593 | -0.0694 | 21.4111
6.5 | 0.8861 | 0.02762 | -0.0701 | 32.0818
7 | 0.9466 | 0.02344 | -0.0612 | 40.384
7.5 | 0.958 | 0.02753 | -0.0547 | 34.7984
8 | 1.0033 | 0.03074 | -0.0529 | 32.6383
8.5 | 1.1149 | 0.03642 | -0.0608 | 30.6123
9 | 1.2065 | 0.04556 | -0.0671 | 26.4816
9.5 | 1.2383 | 0.0544 | -0.0633 | 22.7629
10 | 1.222 | 0.05988 | -0.0507 | 20.4075
10.5 | 1.2099 | 0.0689 | -0.0421 | 17.5602
12 | 0.9301 | 0.12228 | -0.0449 | 7.6063
12.5 | 0.9162 | 0.13336 | -0.0491 | 6.8701
13 | 0.907 | 0.14406 | -0.0535 | 6.296
13.5 | 0.9225 | 0.15318 | -0.0538 | 6.0223
14 | 0.9428 | 0.16195 | -0.0532 | 5.8215
14.5 | 0.9064 | 0.17301 | -0.0662 | 5.239

## 13. Re 100k Mach 0.25 (1)
BIGFOIL.COM POLAR EXPORT
NACA67A610
NACA67A610 |  |  |  | Cl Max: | 1.14 | at alpha= | 5 | deg
JavaFoil+Calcfoil stall+Eppler ext transition |  |  |  | L/D Max: | 65.097 | at alpha= | 3.5 | deg
Re: | 100000 |  |  | Cd Min: | 0.01264 | at alpha= | -0.5 | deg
Mach: | 0.25 |  |  | Cl=0 at alpha= | -4.8617 | deg
|  |  |  | @ Cl=0.1, Cd= | 0.040044
|  |  |  | @ Cl=0.4, Cd= | 0.01513
|  |  |  | @ Cl=0.6, Cd= | 0.013538
alpha (deg) | Cl | Cd | Cm | Cl/Cd
-15 | -0.058 | 0.38055 | -0.037 | -0.152
-14.5 | -0.055 | 0.33441 | -0.037 | -0.165
-14 | -0.052 | 0.27406 | -0.037 | -0.191
-13.5 | -0.122 | 0.51154 | -0.034 | -0.238
-13 | -0.176 | 0.34097 | -0.035 | -0.515
-12.5 | -0.213 | 0.25935 | -0.035 | -0.822
-12 | -0.242 | 0.22524 | -0.035 | -1.072
-11.5 | -0.264 | 0.18775 | -0.034 | -1.408
-11 | -0.281 | 0.16295 | -0.034 | -1.727
-10.5 | -0.292 | 0.1337 | -0.035 | -2.185
-10 | -0.296 | 0.12181 | -0.035 | -2.431
-9.5 | -0.293 | 0.10265 | -0.037 | -2.858
-9 | -0.284 | 0.09083 | -0.038 | -3.123
-8.5 | -0.267 | 0.08223 | -0.039 | -3.249
-8 | -0.244 | 0.07582 | -0.04 | -3.224
-7.5 | -0.216 | 0.06846 | -0.04 | -3.154
-7 | -0.182 | 0.06158 | -0.041 | -2.962
-6.5 | -0.145 | 0.05654 | -0.042 | -2.558
-6 | -0.103 | 0.05201 | -0.043 | -1.988
-5.5 | -0.059 | 0.0485 | -0.043 | -1.223
-5 | -0.013 | 0.04533 | -0.044 | -0.291
-4.5 | 0.034 | 0.04284 | -0.045 | 0.796
-4 | 0.082 | 0.04076 | -0.046 | 2.021
-3.5 | 0.131 | 0.03881 | -0.047 | 3.382
-3 | 0.181 | 0.03724 | -0.049 | 4.85
-2.5 | 0.231 | 0.03576 | -0.055 | 6.45
-2 | 0.281 | 0.03452 | -0.06 | 8.145
-1.5 | 0.41 | 0.0135 | -0.12 | 30.366
-1 | 0.473 | 0.01345 | -0.121 | 35.158
-0.5 | 0.53 | 0.01264 | -0.121 | 41.929
0 | 0.575 | 0.01347 | -0.122 | 42.69
0.5 | 0.634 | 0.01363 | -0.123 | 46.485
1 | 0.693 | 0.01383 | -0.124 | 50.075
1.5 | 0.751 | 0.01406 | -0.125 | 53.42
2 | 0.806 | 0.01395 | -0.126 | 57.799
2.5 | 0.863 | 0.01426 | -0.126 | 60.535
3 | 0.918 | 0.01456 | -0.127 | 63.068
3.5 | 0.973 | 0.01494 | -0.128 | 65.097
4 | 1.045 | 0.02075 | -0.132 | 50.377
4.5 | 1.095 | 0.02159 | -0.132 | 50.707
5 | 1.14 | 0.02266 | -0.133 | 50.32
5.5 | 0.968 | 0.04294 | -0.059 | 22.539
6 | 0.996 | 0.04623 | -0.056 | 21.545
6.5 | 1.019 | 0.05018 | -0.051 | 20.302
7 | 1.035 | 0.05427 | -0.046 | 19.076
7.5 | 1.045 | 0.06095 | -0.045 | 17.146
8 | 1.036 | 0.06636 | -0.043 | 15.607
8.5 | 1.014 | 0.07487 | -0.042 | 13.538
9 | 0.978 | 0.08388 | -0.041 | 11.659
9.5 | 0.929 | 0.09428 | -0.039 | 9.852
10 | 0.867 | 0.10836 | -0.039 | 8.004

## 14. Re 100k Mach 0.25 (2)
BIGFOIL.COM POLAR EXPORT
NACA67A610
NACA67A610 |  |  |  | Cl Max: | 1.2232 | at alpha= | 9.5 | deg
XFOIL ncrit=9 |  |  |  | L/D Max: | 36.7265 | at alpha= | 7 | deg
Re: | 100000 |  |  | Cd Min: | 0.17791 | at alpha= | 14.5 | deg
Mach: | 0.25 |  |  | Cl=0 at alpha= | 0.53063 | deg
|  |  |  | @ Cl=0.1, Cd= | 0.029132
|  |  |  | @ Cl=0.4, Cd= | 0.037292
|  |  |  | @ Cl=0.6, Cd= | 0.039306
alpha (deg) | Cl | Cd | Cm | Cl/Cd
-11 | -0.4733 | 0.15379 | -0.0291 | -3.0776
-10.5 | -0.4551 | 0.14267 | -0.0255 | -3.1899
-10 | -0.4534 | 0.13699 | -0.0241 | -3.3097
-9.5 | -0.4574 | 0.13179 | -0.0236 | -3.4707
-9 | -0.4719 | 0.1279 | -0.0245 | -3.6896
-8.5 | -0.4998 | 0.12534 | -0.026 | -3.9876
-8 | -0.496 | 0.11647 | -0.0232 | -4.2586
-7.5 | -0.4924 | 0.11015 | -0.0196 | -4.4703
-7 | -0.5115 | 0.10542 | -0.0172 | -4.852
-6.5 | -0.5358 | 0.10043 | -0.0176 | -5.3351
-6 | -0.5469 | 0.09397 | -0.0296 | -5.8199
-5.5 | -0.5394 | 0.08606 | -0.0199 | -6.2677
-5 | -0.5256 | 0.07766 | -0.0265 | -6.768
-4.5 | -0.499 | 0.0703 | -0.031 | -7.0982
-4 | -0.4704 | 0.06316 | -0.0322 | -7.4478
-3.5 | -0.4393 | 0.05686 | -0.0322 | -7.726
-3 | -0.4007 | 0.05132 | -0.0338 | -7.8079
-2.5 | -0.3667 | 0.04678 | -0.0328 | -7.8388
-2 | -0.2698 | 0.03901 | -0.0398 | -6.9162
-1.5 | -0.2054 | 0.03409 | -0.039 | -6.0252
-1 | -0.1532 | 0.03161 | -0.0383 | -4.8466
-0.5 | -0.1018 | 0.03001 | -0.0374 | -3.3922
0 | -0.0524 | 0.02936 | -0.0366 | -1.7847
0.5 | -0.0031 | 0.02911 | -0.0359 | -0.10649
1 | 0.0475 | 0.02744 | -0.0345 | 1.731
1.5 | 0.0899 | 0.02875 | -0.0337 | 3.127
2.5 | 0.2156 | 0.03351 | -0.041 | 6.4339
3 | 0.3414 | 0.03672 | -0.0546 | 9.2974
3.5 | 0.4121 | 0.03741 | -0.0578 | 11.0158
4 | 0.4799 | 0.03841 | -0.0604 | 12.4941
5 | 0.626 | 0.0395 | -0.0663 | 15.8481
5.5 | 0.7003 | 0.03892 | -0.0682 | 17.9933
6 | 0.8076 | 0.03403 | -0.0704 | 23.732
7 | 0.9413 | 0.02563 | -0.0569 | 36.7265
7.5 | 0.9632 | 0.0292 | -0.0515 | 32.9863
8 | 1.0312 | 0.03292 | -0.052 | 31.3244
8.5 | 1.1445 | 0.03968 | -0.059 | 28.8432
9 | 1.2041 | 0.04733 | -0.0595 | 25.4405
9.5 | 1.2232 | 0.05661 | -0.0546 | 21.6075
10 | 1.1965 | 0.06087 | -0.0421 | 19.6566
10.5 | 1.1559 | 0.06855 | -0.0319 | 16.8621
11 | 1.1209 | 0.07715 | -0.0258 | 14.5288
11.5 | 1.0692 | 0.0872 | -0.022 | 12.2615
12 | 1.0072 | 0.10038 | -0.0245 | 10.0339
12.5 | 0.9271 | 0.13825 | -0.0497 | 6.706
13 | 0.9303 | 0.14827 | -0.052 | 6.2744
13.5 | 0.926 | 0.15779 | -0.0567 | 5.8686
14 | 0.9074 | 0.16835 | -0.0653 | 5.39
14.5 | 0.9109 | 0.17791 | -0.0699 | 5.12

## 15. Re 100k Mach 0.50 (1)
BIGFOIL.COM POLAR EXPORT
NACA67A610
NACA67A610 |  |  |  | Cl Max: | 1.3 | at alpha= | 20 | deg
JavaFoil+Calcfoil stall+Eppler ext transition |  |  |  | L/D Max: | 62.311 | at alpha= | 3 | deg
Re: | 100000 |  |  | Cd Min: | 0.01352 | at alpha= | -0.5 | deg
Mach: | 0.5 |  |  | Cl=0 at alpha= | -4.8628 | deg
|  |  |  | @ Cl=0.1, Cd= | 0.042941
|  |  |  | @ Cl=0.4, Cd= | 0.022756
|  |  |  | @ Cl=0.6, Cd= | 0.013691
alpha (deg) | Cl | Cd | Cm | Cl/Cd
-20 | -0.816 | 0.32687 | -0.055 | -2.497
-19.5 | -0.79 | 0.3198 | -0.055 | -2.47
-19 | -0.764 | 0.31435 | -0.056 | -2.429
-18.5 | -0.735 | 0.30284 | -0.053 | -2.428
-18 | -0.709 | 0.28733 | -0.053 | -2.466
-17.5 | -0.682 | 0.28095 | -0.054 | -2.428
-17 | -0.656 | 0.27587 | -0.054 | -2.376
-16.5 | -0.629 | 0.27935 | -0.054 | -2.251
-16 | -0.602 | 0.27333 | -0.055 | -2.203
-15.5 | -0.575 | 0.26997 | -0.055 | -2.132
-15 | -0.548 | 0.23905 | -0.053 | -2.291
-14.5 | -0.521 | 0.22943 | -0.052 | -2.269
-14 | -0.494 | 0.22479 | -0.053 | -2.197
-13.5 | -0.467 | 0.21976 | -0.053 | -2.126
-13 | -0.44 | 0.23406 | -0.053 | -1.88
-12.5 | -0.413 | 0.21148 | -0.054 | -1.955
-12 | -0.386 | 0.22726 | -0.054 | -1.7
-11.5 | -0.359 | 0.20184 | -0.051 | -1.778
-11 | -0.332 | 0.18891 | -0.05 | -1.756
-10.5 | -0.305 | 0.28834 | -0.051 | -1.057
-10 | -0.278 | 0.18058 | -0.051 | -1.539
-9.5 | -0.251 | 0.16363 | -0.052 | -1.533
-9 | -0.224 | 0.17548 | -0.052 | -1.276
-8.5 | -0.197 | 0.15424 | -0.046 | -1.274
-8 | -0.17 | 0.14376 | -0.047 | -1.179
-7.5 | -0.143 | 0.1557 | -0.046 | -0.916
-7 | -0.116 | 0.13866 | -0.048 | -0.834
-6.5 | -0.089 | 0.13167 | -0.048 | -0.673
-6 | -0.081 | 0.08802 | -0.045 | -0.92
-5.5 | -0.059 | 0.0606 | -0.047 | -0.977
-5 | -0.014 | 0.05356 | -0.047 | -0.259
-4.5 | 0.037 | 0.04724 | -0.048 | 0.778
-4 | 0.09 | 0.04345 | -0.049 | 2.072
-3.5 | 0.145 | 0.04065 | -0.051 | 3.562
-3 | 0.2 | 0.03868 | -0.053 | 5.178
-2.5 | 0.256 | 0.03706 | -0.057 | 6.917
-2 | 0.313 | 0.03559 | -0.065 | 8.801
-1.5 | 0.458 | 0.0142 | -0.134 | 32.233
-1 | 0.528 | 0.01422 | -0.135 | 37.169
-0.5 | 0.59 | 0.01352 | -0.134 | 43.619
0 | 0.642 | 0.01441 | -0.135 | 44.555
0.5 | 0.708 | 0.01462 | -0.137 | 48.399
1 | 0.773 | 0.01487 | -0.138 | 51.979
1.5 | 0.839 | 0.01519 | -0.139 | 55.213
2 | 0.899 | 0.01555 | -0.14 | 57.8
2.5 | 0.961 | 0.01594 | -0.141 | 60.306
3 | 1.022 | 0.0164 | -0.142 | 62.311
3.5 | 1.099 | 0.02304 | -0.146 | 47.703
4 | 1.154 | 0.0238 | -0.146 | 48.502
4.5 | 1.2 | 0.02506 | -0.147 | 47.867
5 | 1.011 | 0.04275 | -0.063 | 23.644
5.5 | 1.017 | 0.04738 | -0.058 | 21.458
6 | 0.984 | 0.05645 | -0.048 | 17.432
6.5 | 0.771 | 0.08001 | -0.048 | 9.631
7 | 0.631 | 0.12381 | -0.047 | 5.097
7.5 | 0.658 | 0.13386 | -0.057 | 4.913
8 | 0.684 | 0.14439 | -0.058 | 4.735
8.5 | 0.71 | 0.14741 | -0.058 | 4.814
9 | 0.736 | 0.16097 | -0.066 | 4.575
9.5 | 0.762 | 0.16477 | -0.066 | 4.625
10 | 0.788 | 0.18324 | -0.067 | 4.299
10.5 | 0.815 | 0.19594 | -0.074 | 4.16
11 | 0.841 | 0.19797 | -0.074 | 4.246
11.5 | 0.866 | 0.21762 | -0.074 | 3.979
12 | 0.891 | 0.21625 | -0.074 | 4.122
12.5 | 0.918 | 0.22893 | -0.079 | 4.01
13 | 0.944 | 0.24479 | -0.081 | 3.857
13.5 | 0.969 | 0.24675 | -0.082 | 3.928
14 | 0.994 | 0.25134 | -0.083 | 3.957
14.5 | 1.02 | 0.25799 | -0.084 | 3.954
15 | 1.047 | 0.29211 | -0.089 | 3.585
15.5 | 1.072 | 0.29442 | -0.089 | 3.641
16 | 1.097 | 0.30182 | -0.09 | 3.635
16.5 | 1.122 | 0.30776 | -0.091 | 3.646
17 | 1.15 | 0.32056 | -0.096 | 3.587
17.5 | 1.175 | 0.32482 | -0.096 | 3.616
18 | 1.199 | 0.33141 | -0.097 | 3.618
18.5 | 1.224 | 0.33779 | -0.098 | 3.624
19 | 1.252 | 0.35726 | -0.102 | 3.503
19.5 | 1.276 | 0.36247 | -0.102 | 3.52
20 | 1.3 | 0.36117 | -0.103 | 3.6

## 16. Re 100k Mach 0.50 (2)
BIGFOIL.COM POLAR EXPORT
NACA67A610
NACA67A610 |  |  |  | Cl Max: | 1.1426 | at alpha= | 20 | deg
XFOIL ncrit=9 |  |  |  | L/D Max: | 34.664 | at alpha= | 6.5 | deg
Re: | 100000 |  |  | Cd Min: | 0.2935 | at alpha= | 20 | deg
Mach: | 0.5 |  |  | Cl=0 at alpha= | 0.78086 | deg
|  |  |  | @ Cl=0.1, Cd= | 0.032208
|  |  |  | @ Cl=0.4, Cd= | 0.038705
|  |  |  | @ Cl=0.6, Cd= | 0.041259
alpha (deg) | Cl | Cd | Cm | Cl/Cd
-20 | -0.5451 | 0.26246 | -0.0343 | -2.0769
-19.5 | -0.5409 | 0.25688 | -0.0335 | -2.1057
-19 | -0.528 | 0.24423 | -0.0312 | -2.1619
-18.5 | -0.5223 | 0.23882 | -0.0301 | -2.187
-18 | -0.5168 | 0.23398 | -0.0294 | -2.2087
-17.5 | -0.5113 | 0.22911 | -0.029 | -2.2317
-17 | -0.5057 | 0.22429 | -0.0288 | -2.2547
-16.5 | -0.5011 | 0.22029 | -0.0291 | -2.2747
-16 | -0.5042 | 0.22044 | -0.0305 | -2.2872
-15.5 | -0.5107 | 0.22065 | -0.0315 | -2.3145
-15 | -0.4861 | 0.20434 | -0.029 | -2.3789
-14.5 | -0.4778 | 0.19772 | -0.0281 | -2.4165
-14 | -0.4717 | 0.19213 | -0.0277 | -2.4551
-13.5 | -0.4667 | 0.18672 | -0.0276 | -2.4995
-13 | -0.465 | 0.18246 | -0.0282 | -2.5485
-12.5 | -0.4737 | 0.18132 | -0.0297 | -2.6125
-12 | -0.4846 | 0.17949 | -0.0311 | -2.6999
-11.5 | -0.4517 | 0.16414 | -0.0268 | -2.7519
-11 | -0.4484 | 0.15853 | -0.0262 | -2.8285
-10.5 | -0.4537 | 0.15467 | -0.027 | -2.9333
-10 | -0.4728 | 0.15331 | -0.029 | -3.0839
-9.5 | -0.4507 | 0.14172 | -0.0255 | -3.1802
-9 | -0.4473 | 0.13556 | -0.024 | -3.2996
-8.5 | -0.4556 | 0.13096 | -0.0242 | -3.4789
-8 | -0.4852 | 0.12934 | -0.0264 | -3.7514
-7.5 | -0.4611 | 0.11871 | -0.0215 | -3.8843
-7 | -0.4789 | 0.11462 | -0.0211 | -4.1782
-6.5 | -0.5234 | 0.11278 | -0.0211 | -4.6409
-6 | -0.4985 | 0.10289 | -0.0156 | -4.845
-5.5 | -0.5366 | 0.09932 | -0.0197 | -5.4027
-5 | -0.5313 | 0.09113 | -0.0146 | -5.8301
-4 | -0.5202 | 0.07685 | -0.0236 | -6.769
-3.5 | -0.5007 | 0.06923 | -0.0232 | -7.2324
-3 | -0.4738 | 0.06232 | -0.0241 | -7.6027
-2.5 | -0.441 | 0.05618 | -0.0253 | -7.8498
-1.5 | -0.2734 | 0.04037 | -0.0406 | -6.7724
-1 | -0.2096 | 0.03641 | -0.0413 | -5.7567
-0.5 | -0.1467 | 0.03402 | -0.0407 | -4.3122
0 | -0.0881 | 0.0326 | -0.0399 | -2.7025
0.5 | -0.0314 | 0.03207 | -0.039 | -0.97911
1 | 0.0245 | 0.03218 | -0.0382 | 0.76134
1.5 | 0.107 | 0.03221 | -0.0419 | 3.3219
2 | 0.2384 | 0.03565 | -0.0555 | 6.6872
2.5 | 0.3305 | 0.03756 | -0.0614 | 8.7993
3 | 0.3997 | 0.0387 | -0.0634 | 10.3282
3.5 | 0.464 | 0.03971 | -0.0645 | 11.6847
4 | 0.5307 | 0.04063 | -0.0657 | 13.0618
4.5 | 0.6012 | 0.04127 | -0.0671 | 14.5675
5 | 0.6775 | 0.04135 | -0.0683 | 16.3845
5.5 | 0.7747 | 0.03961 | -0.0701 | 19.5582
6 | 0.8922 | 0.03148 | -0.0659 | 28.3418
6.5 | 0.9491 | 0.02738 | -0.0529 | 34.664
7 | 0.9545 | 0.03206 | -0.0448 | 29.7723
7.5 | 1.014 | 0.03552 | -0.0414 | 28.5473
8 | 1.1053 | 0.04148 | -0.0414 | 26.6466
8.5 | 1.1314 | 0.04841 | -0.036 | 23.3712
9 | 1.1263 | 0.0558 | -0.0297 | 20.1846
9.5 | 1.0955 | 0.06359 | -0.0233 | 17.2276
10 | 1.0597 | 0.07282 | -0.0202 | 14.5523
10.5 | 1.022 | 0.0836 | -0.0207 | 12.2249
11 | 0.9882 | 0.0961 | -0.0251 | 10.283
11.5 | 0.9535 | 0.11177 | -0.035 | 8.5309
12 | 0.9258 | 0.13187 | -0.0497 | 7.0206
12.5 | 0.9267 | 0.14457 | -0.0557 | 6.41
13 | 0.9136 | 0.16702 | -0.0721 | 5.47
13.5 | 0.9336 | 0.17716 | -0.075 | 5.2698
14 | 0.9413 | 0.18637 | -0.08 | 5.0507
14.5 | 0.9475 | 0.19545 | -0.086 | 4.8478
15 | 0.9855 | 0.20815 | -0.0858 | 4.7346
15.5 | 0.9784 | 0.21373 | -0.0954 | 4.5777
16 | 0.9983 | 0.22373 | -0.0994 | 4.4621
16.5 | 1.0293 | 0.23547 | -0.1009 | 4.3713
17 | 1.0288 | 0.24068 | -0.1106 | 4.2746
17.5 | 1.0504 | 0.24976 | -0.1146 | 4.2056
18 | 1.0753 | 0.26197 | -0.1181 | 4.1047
18.5 | 1.0842 | 0.26711 | -0.1266 | 4.059
19 | 1.1079 | 0.2769 | -0.1302 | 4.0011
19.5 | 1.1276 | 0.28716 | -0.1354 | 3.9267
20 | 1.1426 | 0.2935 | -0.143 | 3.893

## 17. Re 250k Mach 0.00 (1)
BIGFOIL.COM POLAR EXPORT
NACA67A610
NACA67A610 |  |  |  | Cl Max: | 1.229 | at alpha= | 6.5 | deg
JavaFoil+Calcfoil stall+Eppler ext transition |  |  |  | L/D Max: | 97.227 | at alpha= | 3.5 | deg
Re: | 250000 |  |  | Cd Min: | 0.00797 | at alpha= | -0.5 | deg
Mach: | 0 |  |  | Cl=0 at alpha= | -4.8587 | deg
|  |  |  | @ Cl=0.1, Cd= | 0.035656
|  |  |  | @ Cl=0.4, Cd= | 0.0097061
|  |  |  | @ Cl=0.6, Cd= | 0.0086672
alpha (deg) | Cl | Cd | Cm | Cl/Cd
-17.5 | -0.276 | 0.2535 | -0.034 | -1.09
-17 | -0.29 | 0.26987 | -0.032 | -1.073
-16.5 | -0.303 | 0.24257 | -0.032 | -1.251
-16 | -0.317 | 0.2256 | -0.033 | -1.407
-15.5 | -0.331 | 0.20598 | -0.032 | -1.607
-15 | -0.344 | 0.18642 | -0.033 | -1.847
-14.5 | -0.357 | 0.17063 | -0.033 | -2.091
-14 | -0.368 | 0.15903 | -0.033 | -2.316
-13.5 | -0.378 | 0.14342 | -0.033 | -2.638
-13 | -0.386 | 0.13328 | -0.033 | -2.899
-12.5 | -0.389 | 0.12439 | -0.034 | -3.13
-12 | -0.388 | 0.11293 | -0.035 | -3.437
-11.5 | -0.384 | 0.10502 | -0.035 | -3.655
-11 | -0.376 | 0.09525 | -0.037 | -3.952
-10.5 | -0.365 | 0.08896 | -0.037 | -4.107
-10 | -0.351 | 0.08217 | -0.037 | -4.266
-9.5 | -0.332 | 0.07375 | -0.038 | -4.501
-9 | -0.309 | 0.0697 | -0.039 | -4.439
-8.5 | -0.283 | 0.06365 | -0.039 | -4.447
-8 | -0.253 | 0.06 | -0.039 | -4.215
-7.5 | -0.219 | 0.05588 | -0.04 | -3.927
-7 | -0.183 | 0.05138 | -0.041 | -3.558
-6.5 | -0.143 | 0.0483 | -0.042 | -2.971
-6 | -0.102 | 0.04503 | -0.042 | -2.26
-5.5 | -0.058 | 0.04258 | -0.043 | -1.364
-5 | -0.013 | 0.04018 | -0.044 | -0.321
-4.5 | 0.033 | 0.03808 | -0.045 | 0.872
-4 | 0.08 | 0.03632 | -0.046 | 2.204
-3.5 | 0.127 | 0.03476 | -0.047 | 3.666
-3 | 0.176 | 0.03296 | -0.055 | 5.332
-2.5 | 0.278 | 0.00989 | -0.116 | 28.066
-2 | 0.337 | 0.00979 | -0.116 | 34.475
-1.5 | 0.397 | 0.00971 | -0.117 | 40.908
-1 | 0.458 | 0.00963 | -0.118 | 47.526
-0.5 | 0.517 | 0.00797 | -0.119 | 64.831
0 | 0.56 | 0.00859 | -0.119 | 65.162
0.5 | 0.617 | 0.0087 | -0.12 | 70.869
1 | 0.674 | 0.00881 | -0.121 | 76.478
1.5 | 0.731 | 0.00895 | -0.122 | 81.715
2 | 0.785 | 0.00913 | -0.122 | 85.974
2.5 | 0.84 | 0.00929 | -0.123 | 90.48
3 | 0.895 | 0.00953 | -0.124 | 93.903
3.5 | 0.947 | 0.00975 | -0.125 | 97.227
4 | 1.017 | 0.01655 | -0.128 | 61.432
4.5 | 1.066 | 0.01725 | -0.129 | 61.816
5 | 1.113 | 0.01805 | -0.129 | 61.65
5.5 | 1.155 | 0.01879 | -0.13 | 61.502
6 | 1.194 | 0.01958 | -0.131 | 60.999
6.5 | 1.229 | 0.02029 | -0.131 | 60.552
7 | 1.029 | 0.04781 | -0.058 | 21.526
7.5 | 1.047 | 0.05169 | -0.051 | 20.256
8 | 1.054 | 0.05557 | -0.047 | 18.963
8.5 | 1.054 | 0.06011 | -0.044 | 17.529
9 | 1.046 | 0.06659 | -0.044 | 15.715
9.5 | 1.032 | 0.06989 | -0.043 | 14.766
10 | 1.011 | 0.07875 | -0.042 | 12.839
10.5 | 0.984 | 0.08486 | -0.042 | 11.599
11 | 0.952 | 0.09105 | -0.042 | 10.461
11.5 | 0.916 | 0.09999 | -0.04 | 9.165

## 18. Re 250k Mach 0.00 (2)
BIGFOIL.COM POLAR EXPORT
NACA67A610
NACA67A610 |  |  |  | Cl Max: | 1.2476 | at alpha= | 10.5 | deg
XFOIL ncrit=9 |  |  |  | L/D Max: | 70.9091 | at alpha= | 6 | deg
Re: | 250000 |  |  | Cd Min: | 0.16745 | at alpha= | 15.5 | deg
Mach: | 0 |  |  | Cl=0 at alpha= | -1.9773 | deg
|  |  |  | @ Cl=0.1, Cd= | 0.024752
|  |  |  | @ Cl=0.4, Cd= | 0.022683
|  |  |  | @ Cl=0.6, Cd= | 0.022725
alpha (deg) | Cl | Cd | Cm | Cl/Cd
-6.5 | -0.49 | 0.08336 | -0.0451 | -5.8781
-6 | -0.469 | 0.07638 | -0.0459 | -6.1404
-5.5 | -0.4445 | 0.06876 | -0.0495 | -6.4645
-4.5 | -0.3004 | 0.04882 | -0.0702 | -6.1532
-4 | -0.2234 | 0.04174 | -0.077 | -5.3522
-3.5 | -0.1913 | 0.03852 | -0.0743 | -4.9663
-3 | -0.1217 | 0.03491 | -0.0781 | -3.4861
-2.5 | -0.0635 | 0.02868 | -0.0752 | -2.2141
-2 | -0.0033 | 0.02646 | -0.076 | -0.12472
-1.5 | 0.0694 | 0.02555 | -0.0794 | 2.7162
-1 | 0.107 | 0.02457 | -0.0764 | 4.3549
-0.5 | 0.1773 | 0.02408 | -0.0796 | 7.363
0.5 | 0.2883 | 0.02215 | -0.0803 | 13.0158
1 | 0.3329 | 0.02246 | -0.0788 | 14.8219
1.5 | 0.4052 | 0.0227 | -0.0822 | 17.8502
2 | 0.4512 | 0.0229 | -0.0809 | 19.7031
2.5 | 0.5292 | 0.02283 | -0.0851 | 23.18
3 | 0.5771 | 0.02282 | -0.084 | 25.2892
3.5 | 0.6324 | 0.02259 | -0.0839 | 27.9947
4 | 0.722 | 0.02129 | -0.0892 | 33.9126
4.5 | 0.7907 | 0.01877 | -0.0893 | 42.1257
5 | 0.8751 | 0.01537 | -0.0916 | 56.9356
5.5 | 0.911 | 0.01451 | -0.0868 | 62.7843
6 | 0.9672 | 0.01364 | -0.0839 | 70.9091
6.5 | 0.9445 | 0.01755 | -0.0717 | 53.8177
7 | 0.9607 | 0.02027 | -0.066 | 47.3952
7.5 | 0.9881 | 0.02232 | -0.062 | 44.2697
8 | 1.0172 | 0.02472 | -0.0584 | 41.1489
8.5 | 1.0569 | 0.02668 | -0.0562 | 39.6139
9 | 1.1166 | 0.02997 | -0.0569 | 37.2573
9.5 | 1.1619 | 0.03246 | -0.0559 | 35.7948
10 | 1.2331 | 0.04056 | -0.0586 | 30.4019
10.5 | 1.2476 | 0.04715 | -0.0529 | 26.4602
11 | 1.2388 | 0.05262 | -0.0447 | 23.5424
11.5 | 1.2111 | 0.06065 | -0.0361 | 19.9687
12 | 1.174 | 0.06907 | -0.0291 | 16.9972
13 | 0.8364 | 0.11006 | -0.03 | 7.5995
13.5 | 0.7833 | 0.13039 | -0.044 | 6.0074
14 | 0.7645 | 0.14182 | -0.0506 | 5.3906
14.5 | 0.7624 | 0.14947 | -0.0542 | 5.1007
15 | 0.7655 | 0.1571 | -0.0553 | 4.8727
15.5 | 0.7578 | 0.16745 | -0.0618 | 4.5255

## 19. Re 250k Mach 0.10 (1)
BIGFOIL.COM POLAR EXPORT
NACA67A610
NACA67A610 |  |  |  | Cl Max: | 1.232 | at alpha= | 6.5 | deg
JavaFoil+Calcfoil stall+Eppler ext transition |  |  |  | L/D Max: | 97.222 | at alpha= | 3.5 | deg
Re: | 250000 |  |  | Cd Min: | 0.008 | at alpha= | -0.5 | deg
Mach: | 0.1 |  |  | Cl=0 at alpha= | -4.8587 | deg
|  |  |  | @ Cl=0.1, Cd= | 0.035692
|  |  |  | @ Cl=0.4, Cd= | 0.0097088
|  |  |  | @ Cl=0.6, Cd= | 0.0086714
alpha (deg) | Cl | Cd | Cm | Cl/Cd
-17 | -0.25 | 0.24259 | -0.034 | -1.031
-16.5 | -0.266 | 0.23759 | -0.035 | -1.118
-16 | -0.281 | 0.224 | -0.034 | -1.257
-15.5 | -0.297 | 0.20185 | -0.034 | -1.473
-15 | -0.313 | 0.1973 | -0.034 | -1.587
-14.5 | -0.328 | 0.17471 | -0.034 | -1.879
-14 | -0.342 | 0.1655 | -0.033 | -2.069
-13.5 | -0.355 | 0.15565 | -0.033 | -2.283
-13 | -0.366 | 0.14127 | -0.033 | -2.594
-12.5 | -0.372 | 0.12971 | -0.034 | -2.869
-12 | -0.374 | 0.11619 | -0.035 | -3.215
-11.5 | -0.372 | 0.10896 | -0.035 | -3.413
-11 | -0.367 | 0.09748 | -0.037 | -3.763
-10.5 | -0.358 | 0.09085 | -0.037 | -3.939
-10 | -0.345 | 0.08386 | -0.037 | -4.114
-9.5 | -0.328 | 0.07475 | -0.039 | -4.388
-9 | -0.307 | 0.0701 | -0.039 | -4.377
-8.5 | -0.281 | 0.06494 | -0.039 | -4.335
-8 | -0.252 | 0.06094 | -0.039 | -4.138
-7.5 | -0.219 | 0.05612 | -0.04 | -3.906
-7 | -0.183 | 0.05184 | -0.041 | -3.529
-6.5 | -0.144 | 0.04835 | -0.042 | -2.973
-6 | -0.102 | 0.04528 | -0.043 | -2.254
-5.5 | -0.058 | 0.04247 | -0.043 | -1.372
-5 | -0.013 | 0.04013 | -0.044 | -0.322
-4.5 | 0.033 | 0.03806 | -0.045 | 0.876
-4 | 0.08 | 0.03635 | -0.046 | 2.212
-3.5 | 0.128 | 0.03477 | -0.049 | 3.684
-3 | 0.177 | 0.03306 | -0.055 | 5.34
-2.5 | 0.279 | 0.00989 | -0.116 | 28.202
-2 | 0.339 | 0.00979 | -0.117 | 34.636
-1.5 | 0.399 | 0.00971 | -0.118 | 41.118
-1 | 0.46 | 0.00964 | -0.119 | 47.761
-0.5 | 0.519 | 0.008 | -0.119 | 64.916
0 | 0.563 | 0.0086 | -0.12 | 65.421
0.5 | 0.62 | 0.00871 | -0.121 | 71.194
1 | 0.678 | 0.00882 | -0.122 | 76.807
1.5 | 0.735 | 0.00899 | -0.122 | 81.714
2 | 0.789 | 0.00915 | -0.123 | 86.223
2.5 | 0.844 | 0.00936 | -0.124 | 90.241
3 | 0.899 | 0.00956 | -0.125 | 93.995
3.5 | 0.952 | 0.00979 | -0.125 | 97.222
4 | 1.021 | 0.01667 | -0.128 | 61.28
4.5 | 1.071 | 0.01734 | -0.129 | 61.754
5 | 1.117 | 0.01815 | -0.13 | 61.562
5.5 | 1.16 | 0.01891 | -0.131 | 61.348
6 | 1.198 | 0.01974 | -0.131 | 60.705
6.5 | 1.232 | 0.02031 | -0.132 | 60.653
7 | 1.031 | 0.04822 | -0.057 | 21.376
7.5 | 1.048 | 0.05214 | -0.052 | 20.1
8 | 1.053 | 0.05597 | -0.046 | 18.806
8.5 | 1.05 | 0.06063 | -0.044 | 17.318
9 | 1.04 | 0.06729 | -0.044 | 15.449
9.5 | 1.021 | 0.07088 | -0.042 | 14.411
10 | 0.996 | 0.07819 | -0.043 | 12.743
10.5 | 0.965 | 0.08414 | -0.041 | 11.466
11 | 0.928 | 0.09531 | -0.041 | 9.737
11.5 | 0.887 | 0.09922 | -0.039 | 8.938

## 20. Re 250k Mach 0.10 (2)
BIGFOIL.COM POLAR EXPORT
NACA67A610
NACA67A610 |  |  |  | Cl Max: | 1.2401 | at alpha= | 10.5 | deg
XFOIL ncrit=9 |  |  |  | L/D Max: | 69.446 | at alpha= | 6 | deg
Re: | 250000 |  |  | Cd Min: | 0.09542 | at alpha= | 13 | deg
Mach: | 0.1 |  |  | Cl=0 at alpha= | -99 | deg
|  |  |  | @ Cl=0.1, Cd= | 0.02183
|  |  |  | @ Cl=0.4, Cd= | 0.022844
|  |  |  | @ Cl=0.6, Cd= | 0.022762
alpha (deg) | Cl | Cd | Cm | Cl/Cd
0 | 0.2203 | 0.02183 | -0.0778 | 10.0916
0.5 | 0.2912 | 0.02221 | -0.0809 | 13.1112
1.5 | 0.3911 | 0.02283 | -0.0798 | 17.131
2 | 0.4544 | 0.02293 | -0.0814 | 19.8168
3 | 0.5814 | 0.02285 | -0.0846 | 25.4442
3.5 | 0.6366 | 0.02259 | -0.0844 | 28.1806
5 | 0.8809 | 0.01521 | -0.092 | 57.9158
5.5 | 0.9134 | 0.01454 | -0.0865 | 62.8198
6 | 0.9653 | 0.0139 | -0.0828 | 69.446
6.5 | 0.9434 | 0.01789 | -0.0709 | 52.7334
7 | 0.9611 | 0.02053 | -0.0653 | 46.8144
7.5 | 0.9891 | 0.02256 | -0.0613 | 43.8431
8 | 1.0189 | 0.02498 | -0.0577 | 40.7886
8.5 | 1.0592 | 0.02702 | -0.0555 | 39.2006
9 | 1.1222 | 0.03047 | -0.0565 | 36.8297
9.5 | 1.1691 | 0.0333 | -0.0558 | 35.1081
10 | 1.2313 | 0.04157 | -0.057 | 29.6199
10.5 | 1.2401 | 0.04826 | -0.0506 | 25.6962
11 | 1.2275 | 0.05382 | -0.0421 | 22.8075
11.5 | 1.1988 | 0.06158 | -0.0339 | 19.4674
12 | 1.1611 | 0.06996 | -0.0274 | 16.5966
13 | 0.9107 | 0.09542 | -0.0201 | 9.5441

## 21. Re 250k Mach 0.25 (1)
BIGFOIL.COM POLAR EXPORT
NACA67A610
NACA67A610 |  |  |  | Cl Max: | 1.218 | at alpha= | 6 | deg
JavaFoil+Calcfoil stall+Eppler ext transition |  |  |  | L/D Max: | 97.651 | at alpha= | 3.5 | deg
Re: | 250000 |  |  | Cd Min: | 0.00795 | at alpha= | -0.5 | deg
Mach: | 0.25 |  |  | Cl=0 at alpha= | -4.8617 | deg
|  |  |  | @ Cl=0.1, Cd= | 0.036076
|  |  |  | @ Cl=0.4, Cd= | 0.0098297
|  |  |  | @ Cl=0.6, Cd= | 0.0088085
alpha (deg) | Cl | Cd | Cm | Cl/Cd
-15 | -0.058 | 0.28384 | -0.04 | -0.204
-14.5 | -0.055 | 0.24578 | -0.04 | -0.224
-14 | -0.052 | 0.21864 | -0.04 | -0.239
-13.5 | -0.122 | 0.2066 | -0.038 | -0.589
-13 | -0.176 | 0.17514 | -0.038 | -1.004
-12.5 | -0.213 | 0.15469 | -0.037 | -1.378
-12 | -0.242 | 0.1494 | -0.038 | -1.618
-11.5 | -0.264 | 0.13306 | -0.037 | -1.988
-11 | -0.281 | 0.1249 | -0.036 | -2.253
-10.5 | -0.292 | 0.10573 | -0.036 | -2.763
-10 | -0.296 | 0.09677 | -0.036 | -3.061
-9.5 | -0.293 | 0.08275 | -0.039 | -3.546
-9 | -0.284 | 0.07575 | -0.04 | -3.745
-8.5 | -0.267 | 0.06979 | -0.04 | -3.829
-8 | -0.244 | 0.06428 | -0.041 | -3.803
-7.5 | -0.216 | 0.05913 | -0.041 | -3.652
-7 | -0.182 | 0.05372 | -0.042 | -3.396
-6.5 | -0.145 | 0.04955 | -0.042 | -2.919
-6 | -0.103 | 0.04615 | -0.043 | -2.24
-5.5 | -0.059 | 0.04328 | -0.044 | -1.371
-5 | -0.013 | 0.04066 | -0.045 | -0.325
-4.5 | 0.034 | 0.03847 | -0.046 | 0.887
-4 | 0.082 | 0.03669 | -0.047 | 2.245
-3.5 | 0.131 | 0.03502 | -0.048 | 3.749
-3 | 0.181 | 0.03323 | -0.056 | 5.451
-2.5 | 0.287 | 0.01005 | -0.119 | 28.51
-2 | 0.348 | 0.00988 | -0.12 | 35.249
-1.5 | 0.41 | 0.00982 | -0.121 | 41.783
-1 | 0.473 | 0.00975 | -0.122 | 48.506
-0.5 | 0.534 | 0.00795 | -0.122 | 67.119
0 | 0.578 | 0.00876 | -0.123 | 65.933
0.5 | 0.637 | 0.00889 | -0.124 | 71.674
1 | 0.696 | 0.009 | -0.125 | 77.321
1.5 | 0.755 | 0.00914 | -0.126 | 82.529
2 | 0.81 | 0.00931 | -0.126 | 86.951
2.5 | 0.867 | 0.00954 | -0.127 | 90.82
3 | 0.922 | 0.00977 | -0.128 | 94.423
3.5 | 0.977 | 0.01 | -0.129 | 97.651
4 | 1.047 | 0.01718 | -0.132 | 60.947
4.5 | 1.097 | 0.01792 | -0.133 | 61.201
5 | 1.143 | 0.01879 | -0.133 | 60.812
5.5 | 1.183 | 0.01965 | -0.134 | 60.218
6 | 1.218 | 0.02059 | -0.135 | 59.192
6.5 | 1.022 | 0.04565 | -0.062 | 22.381
7 | 1.036 | 0.04932 | -0.053 | 21.013
7.5 | 1.046 | 0.05378 | -0.049 | 19.439
8 | 1.036 | 0.05868 | -0.045 | 17.652
8.5 | 1.014 | 0.06482 | -0.044 | 15.638
9 | 0.978 | 0.07146 | -0.043 | 13.686
9.5 | 0.929 | 0.08122 | -0.042 | 11.438
10 | 0.867 | 0.08965 | -0.041 | 9.675
10.5 | 0.794 | 0.10061 | -0.04 | 7.896
11 | 0.712 | 0.11512 | -0.042 | 6.184

## 22. Re 250k Mach 0.25 (2)
BIGFOIL.COM POLAR EXPORT
NACA67A610
NACA67A610 |  |  |  | Cl Max: | 1.2075 | at alpha= | 10 | deg
XFOIL ncrit=9 |  |  |  | L/D Max: | 81.8174 | at alpha= | 5.5 | deg
Re: | 250000 |  |  | Cd Min: | 0.23042 | at alpha= | -20 | deg
Mach: | 0.25 |  |  | Cl=0 at alpha= | -2.0458 | deg
|  |  |  | @ Cl=0.1, Cd= | 0.025487
|  |  |  | @ Cl=0.4, Cd= | 0.023096
|  |  |  | @ Cl=0.6, Cd= | 0.022915
alpha (deg) | Cl | Cd | Cm | Cl/Cd
-20 | -0.496 | 0.23042 | -0.0309 | -2.1526
-19.5 | -0.5006 | 0.22773 | -0.0273 | -2.1982
-19 | -0.5021 | 0.22462 | -0.0252 | -2.2353
-18.5 | -0.5013 | 0.22106 | -0.024 | -2.2677
-18 | -0.4846 | 0.21484 | -0.0278 | -2.2556
-17.5 | -0.4626 | 0.20781 | -0.0335 | -2.2261
-17 | -0.4423 | 0.20187 | -0.0401 | -2.191
-16.5 | -0.429 | 0.19669 | -0.0451 | -2.1811
-15.5 | -0.3928 | 0.18048 | -0.0508 | -2.1764
-15 | -0.3733 | 0.17362 | -0.0548 | -2.1501
-14.5 | -0.355 | 0.16684 | -0.0591 | -2.1278
-14 | -0.3385 | 0.16024 | -0.063 | -2.1125
-13.5 | -0.3366 | 0.15581 | -0.0642 | -2.1603
-13 | -0.3394 | 0.15238 | -0.0684 | -2.2273
-12.5 | -0.3228 | 0.14298 | -0.0702 | -2.2577
-12 | -0.3045 | 0.13575 | -0.0709 | -2.2431
-11.5 | -0.2906 | 0.12955 | -0.0736 | -2.2431
-11 | -0.2865 | 0.12431 | -0.0741 | -2.3047
-10.5 | -0.2942 | 0.12011 | -0.0718 | -2.4494
-10 | -0.3005 | 0.11603 | -0.0738 | -2.5898
-9.5 | -0.2968 | 0.1105 | -0.0789 | -2.686
-9 | -0.2903 | 0.10438 | -0.0834 | -2.7812
-8.5 | -0.3138 | 0.0987 | -0.0724 | -3.1793
-8 | -0.3243 | 0.09479 | -0.0683 | -3.4212
-7.5 | -0.3348 | 0.09032 | -0.0669 | -3.7068
-7 | -0.3505 | 0.0855 | -0.0672 | -4.0994
-6.5 | -0.3812 | 0.08138 | -0.0622 | -4.6842
-6 | -0.3769 | 0.07424 | -0.0656 | -5.0768
-5.5 | -0.3483 | 0.06735 | -0.0717 | -5.1715
-5 | -0.337 | 0.05739 | -0.0718 | -5.8721
-4.5 | -0.2828 | 0.05156 | -0.0765 | -5.4849
-4 | -0.2505 | 0.04514 | -0.0751 | -5.5494
-3.5 | -0.1845 | 0.04092 | -0.0788 | -4.5088
-3 | -0.1444 | 0.03652 | -0.0777 | -3.954
-2.5 | -0.0684 | 0.0297 | -0.0782 | -2.303
-2 | 0.0069 | 0.02741 | -0.081 | 0.25173
-1.5 | 0.0473 | 0.02626 | -0.0781 | 1.8012
-1 | 0.1182 | 0.02522 | -0.0805 | 4.6868
0 | 0.2299 | 0.02212 | -0.0805 | 10.3933
1 | 0.3495 | 0.02278 | -0.0822 | 15.3424
1.5 | 0.3964 | 0.02309 | -0.0808 | 17.1676
2 | 0.4705 | 0.02321 | -0.0841 | 20.2714
2.5 | 0.5238 | 0.02326 | -0.0836 | 22.5193
3.5 | 0.6606 | 0.02264 | -0.0872 | 29.1784
4 | 0.7255 | 0.02181 | -0.0878 | 33.2646
5 | 0.8793 | 0.01606 | -0.089 | 54.7509
5.5 | 0.9859 | 0.01205 | -0.093 | 81.8174
6 | 0.957 | 0.01533 | -0.0778 | 62.4266
6.5 | 0.9427 | 0.01937 | -0.0673 | 48.668
7 | 0.9673 | 0.02165 | -0.0624 | 44.679
7.5 | 0.9948 | 0.02394 | -0.0579 | 41.5539
8 | 1.0284 | 0.02653 | -0.0544 | 38.7637
8.5 | 1.0872 | 0.03001 | -0.0543 | 36.2279
9 | 1.1479 | 0.03338 | -0.0539 | 34.3889
9.5 | 1.1993 | 0.03978 | -0.0536 | 30.1483
10 | 1.2075 | 0.04632 | -0.047 | 26.0687
10.5 | 1.1955 | 0.05376 | -0.0393 | 22.2377
11 | 1.1686 | 0.06059 | -0.0316 | 19.287
12.5 | 1.0362 | 0.09717 | -0.0242 | 10.6638
13 | 0.9897 | 0.1098 | -0.0307 | 9.0137
13.5 | 0.9368 | 0.1414 | -0.0523 | 6.6252
14.5 | 0.9347 | 0.16394 | -0.0613 | 5.7015
15 | 0.9292 | 0.17825 | -0.0726 | 5.2129

## 23. Re 250k Mach 0.50 (1)
BIGFOIL.COM POLAR EXPORT
NACA67A610
NACA67A610 |  |  |  | Cl Max: | 1.3 | at alpha= | 20 | deg
JavaFoil+Calcfoil stall+Eppler ext transition |  |  |  | L/D Max: | 95.439 | at alpha= | 3 | deg
Re: | 250000 |  |  | Cd Min: | 0.00877 | at alpha= | -0.5 | deg
Mach: | 0.5 |  |  | Cl=0 at alpha= | -4.8628 | deg
|  |  |  | @ Cl=0.1, Cd= | 0.038052
|  |  |  | @ Cl=0.4, Cd= | 0.010326
|  |  |  | @ Cl=0.6, Cd= | 0.0088169
alpha (deg) | Cl | Cd | Cm | Cl/Cd
-20 | -0.816 | 0.24656 | -0.056 | -3.31
-19.5 | -0.79 | 0.23993 | -0.056 | -3.292
-19 | -0.764 | 0.23496 | -0.056 | -3.25
-18.5 | -0.735 | 0.23609 | -0.054 | -3.115
-18 | -0.709 | 0.22683 | -0.054 | -3.124
-17.5 | -0.682 | 0.2172 | -0.054 | -3.14
-17 | -0.656 | 0.21235 | -0.055 | -3.087
-16.5 | -0.629 | 0.22106 | -0.055 | -2.845
-16 | -0.602 | 0.21541 | -0.055 | -2.796
-15.5 | -0.576 | 0.20169 | -0.056 | -2.854
-15 | -0.548 | 0.18787 | -0.054 | -2.916
-14.5 | -0.521 | 0.17889 | -0.053 | -2.911
-14 | -0.494 | 0.17467 | -0.053 | -2.828
-13.5 | -0.467 | 0.17013 | -0.054 | -2.746
-13 | -0.44 | 0.17402 | -0.054 | -2.529
-12.5 | -0.413 | 0.15629 | -0.055 | -2.645
-12 | -0.386 | 0.16716 | -0.055 | -2.311
-11.5 | -0.359 | 0.14887 | -0.051 | -2.41
-11 | -0.332 | 0.14389 | -0.051 | -2.306
-10.5 | -0.305 | 0.19852 | -0.052 | -1.536
-10 | -0.278 | 0.13783 | -0.052 | -2.016
-9.5 | -0.251 | 0.12312 | -0.052 | -2.038
-9 | -0.224 | 0.13262 | -0.052 | -1.688
-8.5 | -0.197 | 0.11338 | -0.047 | -1.734
-8 | -0.17 | 0.11072 | -0.048 | -1.532
-7.5 | -0.143 | 0.11593 | -0.047 | -1.23
-7 | -0.116 | 0.10239 | -0.049 | -1.129
-6.5 | -0.089 | 0.09914 | -0.049 | -0.894
-6 | -0.081 | 0.07004 | -0.047 | -1.156
-5.5 | -0.059 | 0.05179 | -0.048 | -1.143
-5 | -0.014 | 0.04565 | -0.048 | -0.304
-4.5 | 0.037 | 0.04114 | -0.049 | 0.893
-4 | 0.09 | 0.03845 | -0.05 | 2.342
-3.5 | 0.145 | 0.03626 | -0.052 | 3.993
-3 | 0.2 | 0.03457 | -0.054 | 5.796
-2.5 | 0.257 | 0.03269 | -0.065 | 7.869
-2 | 0.388 | 0.01035 | -0.134 | 37.52
-1.5 | 0.458 | 0.01021 | -0.135 | 44.849
-1 | 0.529 | 0.0102 | -0.136 | 51.837
-0.5 | 0.595 | 0.00877 | -0.136 | 67.909
0 | 0.644 | 0.00923 | -0.137 | 69.86
0.5 | 0.71 | 0.00935 | -0.138 | 75.952
1 | 0.776 | 0.00957 | -0.139 | 81.122
1.5 | 0.842 | 0.00977 | -0.14 | 86.17
2 | 0.902 | 0.01001 | -0.141 | 90.103
2.5 | 0.965 | 0.01041 | -0.142 | 92.714
3 | 1.026 | 0.01075 | -0.143 | 95.439
3.5 | 1.101 | 0.0188 | -0.146 | 58.594
4 | 1.157 | 0.01983 | -0.147 | 58.336
4.5 | 1.202 | 0.02092 | -0.148 | 57.441
5 | 1.233 | 0.02211 | -0.149 | 55.769
5.5 | 1.019 | 0.04283 | -0.066 | 23.785
6 | 0.984 | 0.04926 | -0.05 | 19.978
6.5 | 0.771 | 0.0648 | -0.049 | 11.894
7 | 0.631 | 0.09673 | -0.049 | 6.525
7.5 | 0.658 | 0.10495 | -0.058 | 6.268
8 | 0.684 | 0.10769 | -0.059 | 6.349
8.5 | 0.71 | 0.11002 | -0.059 | 6.45
9 | 0.736 | 0.12181 | -0.066 | 6.046
9.5 | 0.762 | 0.12507 | -0.067 | 6.094
10 | 0.788 | 0.13428 | -0.067 | 5.867
10.5 | 0.815 | 0.14912 | -0.074 | 5.466
11 | 0.841 | 0.1512 | -0.075 | 5.56
11.5 | 0.866 | 0.16367 | -0.074 | 5.291
12 | 0.891 | 0.1632 | -0.075 | 5.462
12.5 | 0.919 | 0.17799 | -0.081 | 5.161
13 | 0.944 | 0.18026 | -0.082 | 5.238
13.5 | 0.969 | 0.18273 | -0.082 | 5.305
14 | 0.995 | 0.1886 | -0.083 | 5.273
14.5 | 1.021 | 0.20056 | -0.086 | 5.089
15 | 1.047 | 0.21713 | -0.089 | 4.823
15.5 | 1.072 | 0.21852 | -0.089 | 4.906
16 | 1.097 | 0.22542 | -0.09 | 4.867
16.5 | 1.123 | 0.23032 | -0.092 | 4.874
17 | 1.15 | 0.23957 | -0.096 | 4.799
17.5 | 1.175 | 0.24162 | -0.096 | 4.861
18 | 1.199 | 0.24725 | -0.097 | 4.851
18.5 | 1.224 | 0.25034 | -0.099 | 4.891
19 | 1.252 | 0.26823 | -0.102 | 4.666
19.5 | 1.276 | 0.27623 | -0.103 | 4.619
20 | 1.3 | 0.27223 | -0.103 | 4.776

## 24. Re 250k Mach 0.50 (2)
BIGFOIL.COM POLAR EXPORT
NACA67A610
NACA67A610 |  |  |  | Cl Max: | 1.1503 | at alpha= | 20 | deg
XFOIL ncrit=9 |  |  |  | L/D Max: | 60.0366 | at alpha= | 5.5 | deg
Re: | 250000 |  |  | Cd Min: | 0.29279 | at alpha= | 20 | deg
Mach: | 0.5 |  |  | Cl=0 at alpha= | -1.7384 | deg
|  |  |  | @ Cl=0.1, Cd= | 0.027708
|  |  |  | @ Cl=0.4, Cd= | 0.024247
|  |  |  | @ Cl=0.6, Cd= | 0.024636
alpha (deg) | Cl | Cd | Cm | Cl/Cd
-20 | -0.5583 | 0.25438 | -0.0233 | -2.1947
-19.5 | -0.5467 | 0.24863 | -0.0251 | -2.1988
-19 | -0.5205 | 0.24043 | -0.0316 | -2.1649
-18.5 | -0.4919 | 0.23242 | -0.0391 | -2.1164
-18 | -0.4714 | 0.22655 | -0.0452 | -2.0808
-17 | -0.4273 | 0.21051 | -0.055 | -2.0298
-16.5 | -0.4028 | 0.20209 | -0.0594 | -1.9932
-16 | -0.3806 | 0.1948 | -0.064 | -1.9538
-15.5 | -0.3681 | 0.18863 | -0.0655 | -1.9514
-15 | -0.3526 | 0.1822 | -0.0682 | -1.9352
-14.5 | -0.3359 | 0.17589 | -0.0721 | -1.9097
-14 | -0.3232 | 0.17115 | -0.0775 | -1.8884
-13.5 | -0.3032 | 0.16208 | -0.0806 | -1.8707
-13 | -0.2959 | 0.156 | -0.0786 | -1.8968
-12.5 | -0.2921 | 0.15095 | -0.0776 | -1.9351
-12 | -0.2846 | 0.14534 | -0.0781 | -1.9582
-11.5 | -0.2723 | 0.13924 | -0.0807 | -1.9556
-11 | -0.2662 | 0.13486 | -0.0857 | -1.9739
-10.5 | -0.2671 | 0.13044 | -0.0878 | -2.0477
-10 | -0.1962 | 0.1129 | -0.0766 | -1.7378
-9.5 | -0.2705 | 0.11793 | -0.0783 | -2.2937
-9 | -0.2633 | 0.11245 | -0.0779 | -2.3415
-8.5 | -0.2564 | 0.10668 | -0.0797 | -2.4034
-8 | -0.2653 | 0.10269 | -0.08 | -2.5835
-7.5 | -0.2916 | 0.09998 | -0.0764 | -2.9166
-7 | -0.3046 | 0.09534 | -0.0783 | -3.1949
-6.5 | -0.3292 | 0.0911 | -0.0763 | -3.6136
-6 | -0.3357 | 0.08325 | -0.0712 | -4.0324
-5.5 | -0.3132 | 0.07597 | -0.075 | -4.1227
-5 | -0.3281 | 0.07099 | -0.0708 | -4.6218
-4.5 | -0.2958 | 0.06451 | -0.0794 | -4.5853
-4 | -0.2746 | 0.05562 | -0.0791 | -4.9371
-3.5 | -0.2304 | 0.04955 | -0.0812 | -4.6498
-3 | -0.1776 | 0.04328 | -0.0835 | -4.1035
-2.5 | -0.0926 | 0.03638 | -0.0876 | -2.5454
-2 | -0.0417 | 0.03178 | -0.0847 | -1.3121
-1.5 | 0.038 | 0.02906 | -0.0866 | 1.3076
-1 | 0.0912 | 0.02785 | -0.0844 | 3.2747
-0.5 | 0.1681 | 0.02661 | -0.0862 | 6.3172
0 | 0.2211 | 0.02615 | -0.0844 | 8.4551
0.5 | 0.2949 | 0.02374 | -0.0858 | 12.4221
1 | 0.3484 | 0.02411 | -0.0842 | 14.4504
2 | 0.4911 | 0.02449 | -0.087 | 20.0531
2.5 | 0.5504 | 0.02462 | -0.0862 | 22.3558
3 | 0.613 | 0.02464 | -0.0859 | 24.8782
3.5 | 0.682 | 0.02428 | -0.086 | 28.089
4 | 0.7568 | 0.02345 | -0.0864 | 32.2729
5 | 0.915 | 0.01824 | -0.0832 | 50.1645
5.5 | 0.984 | 0.01639 | -0.078 | 60.0366
6 | 0.952 | 0.02096 | -0.0641 | 45.4198
6.5 | 0.9659 | 0.02425 | -0.0568 | 39.8309
7 | 0.9914 | 0.02713 | -0.0508 | 36.5426
7.5 | 1.0272 | 0.0302 | -0.0456 | 34.0132
8 | 1.086 | 0.03398 | -0.0423 | 31.96
8.5 | 1.1244 | 0.03928 | -0.0379 | 28.6253
9 | 1.1281 | 0.04648 | -0.0315 | 24.2707
9.5 | 1.1094 | 0.05445 | -0.0254 | 20.3747
10 | 1.0788 | 0.06365 | -0.0217 | 16.9489
10.5 | 1.043 | 0.07449 | -0.0218 | 14.0019
11 | 1.0059 | 0.08771 | -0.0267 | 11.4685
11.5 | 0.9732 | 0.10352 | -0.0363 | 9.4011
12 | 0.9528 | 0.12074 | -0.0474 | 7.8913
12.5 | 0.9438 | 0.13608 | -0.0563 | 6.9356
13 | 0.9408 | 0.15017 | -0.0643 | 6.2649
13.5 | 0.9455 | 0.16152 | -0.0698 | 5.8538
14 | 0.9468 | 0.17901 | -0.0801 | 5.2891
14.5 | 0.9587 | 0.18935 | -0.0857 | 5.0631
15 | 0.9756 | 0.19859 | -0.09 | 4.9126
15.5 | 0.9984 | 0.20889 | -0.0913 | 4.7795
16 | 1.0022 | 0.2192 | -0.1022 | 4.5721
16.5 | 1.0181 | 0.22858 | -0.1082 | 4.454
17 | 1.0378 | 0.23728 | -0.1126 | 4.3737
17.5 | 1.0659 | 0.2491 | -0.1135 | 4.279
18 | 1.0818 | 0.25867 | -0.1202 | 4.1822
18.5 | 1.0922 | 0.26614 | -0.129 | 4.1039
19 | 1.1102 | 0.27521 | -0.1359 | 4.034
19.5 | 1.1299 | 0.28415 | -0.1414 | 3.9764
20 | 1.1503 | 0.29279 | -0.1462 | 3.9288

## 25. Re 500k Mach 0.00 (1)
BIGFOIL.COM POLAR EXPORT
NACA67A610
NACA67A610 |  |  |  | Cl Max: | 1.283 | at alpha= | 7.5 | deg
JavaFoil+Calcfoil stall+Eppler ext transition |  |  |  | L/D Max: | 134.802 | at alpha= | 3.5 | deg
Re: | 500000 |  |  | Cd Min: | 0.00591 | at alpha= | -0.5 | deg
Mach: | 0 |  |  | Cl=0 at alpha= | -4.8587 | deg
|  |  |  | @ Cl=0.1, Cd= | 0.027574
|  |  |  | @ Cl=0.4, Cd= | 0.0078446
|  |  |  | @ Cl=0.6, Cd= | 0.0062822
alpha (deg) | Cl | Cd | Cm | Cl/Cd
-17.5 | -0.276 | 0.20918 | -0.037 | -1.322
-17 | -0.29 | 0.20951 | -0.036 | -1.384
-16.5 | -0.304 | 0.18763 | -0.036 | -1.619
-16 | -0.318 | 0.17906 | -0.036 | -1.774
-15.5 | -0.331 | 0.17099 | -0.036 | -1.937
-15 | -0.344 | 0.15238 | -0.036 | -2.261
-14.5 | -0.357 | 0.14402 | -0.037 | -2.479
-14 | -0.368 | 0.1342 | -0.036 | -2.746
-13.5 | -0.379 | 0.12822 | -0.036 | -2.952
-13 | -0.387 | 0.11867 | -0.036 | -3.258
-12.5 | -0.39 | 0.11094 | -0.037 | -3.511
-12 | -0.388 | 0.10055 | -0.038 | -3.862
-11.5 | -0.384 | 0.09612 | -0.038 | -3.995
-11 | -0.377 | 0.08584 | -0.039 | -4.387
-10.5 | -0.365 | 0.08063 | -0.039 | -4.532
-10 | -0.351 | 0.07389 | -0.039 | -4.746
-9.5 | -0.332 | 0.06875 | -0.04 | -4.83
-9 | -0.309 | 0.06272 | -0.04 | -4.934
-8.5 | -0.283 | 0.05863 | -0.04 | -4.828
-8 | -0.253 | 0.05554 | -0.04 | -4.554
-7.5 | -0.219 | 0.05166 | -0.041 | -4.248
-7 | -0.183 | 0.04804 | -0.042 | -3.806
-6.5 | -0.143 | 0.0451 | -0.043 | -3.182
-6 | -0.102 | 0.04237 | -0.044 | -2.402
-5.5 | -0.058 | 0.03993 | -0.044 | -1.455
-5 | -0.013 | 0.03789 | -0.045 | -0.34
-4.5 | 0.033 | 0.03601 | -0.047 | 0.923
-4 | 0.08 | 0.03408 | -0.053 | 2.355
-3.5 | 0.159 | 0.00838 | -0.115 | 18.937
-3 | 0.218 | 0.00828 | -0.116 | 26.337
-2.5 | 0.278 | 0.00811 | -0.117 | 34.263
-2 | 0.338 | 0.00796 | -0.118 | 42.385
-1.5 | 0.397 | 0.00785 | -0.118 | 50.59
-1 | 0.458 | 0.00774 | -0.119 | 59.147
-0.5 | 0.517 | 0.00591 | -0.12 | 87.529
0 | 0.565 | 0.00624 | -0.121 | 90.54
0.5 | 0.623 | 0.00631 | -0.121 | 98.759
1 | 0.68 | 0.0064 | -0.122 | 106.379
1.5 | 0.738 | 0.00651 | -0.123 | 113.401
2 | 0.792 | 0.00664 | -0.124 | 119.3
2.5 | 0.848 | 0.00677 | -0.124 | 125.155
3 | 0.902 | 0.00694 | -0.125 | 130.083
3.5 | 0.956 | 0.00709 | -0.126 | 134.802
4 | 1.018 | 0.01443 | -0.128 | 70.589
4.5 | 1.068 | 0.01505 | -0.129 | 70.949
5 | 1.114 | 0.01573 | -0.13 | 70.823
5.5 | 1.157 | 0.01641 | -0.13 | 70.511
6 | 1.196 | 0.01713 | -0.131 | 69.806
6.5 | 1.23 | 0.0179 | -0.132 | 68.737
7 | 1.26 | 0.01874 | -0.132 | 67.234
7.5 | 1.283 | 0.0194 | -0.133 | 66.125
8 | 1.057 | 0.05259 | -0.061 | 20.101
8.5 | 1.055 | 0.05662 | -0.053 | 18.631
9 | 1.047 | 0.06201 | -0.05 | 16.887
9.5 | 1.033 | 0.06536 | -0.047 | 15.797
10 | 1.011 | 0.07214 | -0.046 | 14.021
10.5 | 0.985 | 0.07651 | -0.045 | 12.868
11 | 0.953 | 0.08255 | -0.046 | 11.542
11.5 | 0.917 | 0.08967 | -0.044 | 10.223
12 | 0.878 | 0.09808 | -0.044 | 8.949
12.5 | 0.836 | 0.10694 | -0.043 | 7.822

## 26. Re 500k Mach 0.00 (2)
BIGFOIL.COM POLAR EXPORT
NACA67A610
NACA67A610 |  |  |  | Cl Max: | 0.3176 | at alpha= | -1 | deg
XFOIL ncrit=9 |  |  |  | L/D Max: | 21.9792 | at alpha= | -1 | deg
Re: | 500000 |  |  | Cd Min: | 0.02878 | at alpha= | -5 | deg
Mach: | 0 |  |  | Cl=0 at alpha= | -4.1361 | deg
|  |  |  | @ Cl=0.1, Cd= | 0.018169
|  |  |  | @ Cl=0.4, Cd= | 0.01445
|  |  |  | @ Cl=0.6, Cd= | 0.01445
alpha (deg) | Cl | Cd | Cm | Cl/Cd
-5 | -0.0349 | 0.02878 | -0.1278 | -1.2126
-4 | 0.0055 | 0.02099 | -0.1137 | 0.26203
-3.5 | 0.0671 | 0.01893 | -0.115 | 3.5446
-3 | 0.1129 | 0.01787 | -0.1133 | 6.3179
-1.5 | 0.2543 | 0.01587 | -0.1092 | 16.0239
-1 | 0.3176 | 0.01445 | -0.1119 | 21.9792

## 27. Re 500k Mach 0.10 (1)
BIGFOIL.COM POLAR EXPORT
NACA67A610
NACA67A610 |  |  |  | Cl Max: | 1.284 | at alpha= | 7.5 | deg
JavaFoil+Calcfoil stall+Eppler ext transition |  |  |  | L/D Max: | 135.006 | at alpha= | 3.5 | deg
Re: | 500000 |  |  | Cd Min: | 0.0059 | at alpha= | -0.5 | deg
Mach: | 0.1 |  |  | Cl=0 at alpha= | -4.8587 | deg
|  |  |  | @ Cl=0.1, Cd= | 0.027865
|  |  |  | @ Cl=0.4, Cd= | 0.0078482
|  |  |  | @ Cl=0.6, Cd= | 0.0062997
alpha (deg) | Cl | Cd | Cm | Cl/Cd
-17 | -0.25 | 0.20631 | -0.038 | -1.214
-16.5 | -0.266 | 0.19643 | -0.038 | -1.354
-16 | -0.282 | 0.18665 | -0.037 | -1.509
-15.5 | -0.298 | 0.17254 | -0.037 | -1.725
-15 | -0.313 | 0.16348 | -0.037 | -1.916
-14.5 | -0.328 | 0.14604 | -0.037 | -2.249
-14 | -0.343 | 0.14196 | -0.037 | -2.414
-13.5 | -0.356 | 0.12934 | -0.036 | -2.749
-13 | -0.367 | 0.11996 | -0.036 | -3.056
-12.5 | -0.372 | 0.11499 | -0.037 | -3.238
-12 | -0.374 | 0.10163 | -0.037 | -3.678
-11.5 | -0.372 | 0.09729 | -0.038 | -3.824
-11 | -0.367 | 0.08791 | -0.039 | -4.174
-10.5 | -0.358 | 0.08282 | -0.039 | -4.323
-10 | -0.345 | 0.07489 | -0.039 | -4.608
-9.5 | -0.328 | 0.0691 | -0.04 | -4.749
-9 | -0.307 | 0.06433 | -0.041 | -4.771
-8.5 | -0.282 | 0.05968 | -0.041 | -4.717
-8 | -0.252 | 0.05586 | -0.04 | -4.515
-7.5 | -0.219 | 0.05195 | -0.041 | -4.22
-7 | -0.183 | 0.04819 | -0.042 | -3.797
-6.5 | -0.144 | 0.0452 | -0.043 | -3.18
-6 | -0.102 | 0.04259 | -0.044 | -2.396
-5.5 | -0.058 | 0.04007 | -0.045 | -1.455
-5 | -0.013 | 0.0379 | -0.045 | -0.341
-4.5 | 0.033 | 0.03602 | -0.046 | 0.926
-4 | 0.081 | 0.03414 | -0.052 | 2.36
-3.5 | 0.159 | 0.00838 | -0.116 | 19.024
-3 | 0.219 | 0.00827 | -0.117 | 26.489
-2.5 | 0.279 | 0.0081 | -0.117 | 34.444
-2 | 0.339 | 0.00795 | -0.118 | 42.649
-1.5 | 0.399 | 0.00785 | -0.119 | 50.892
-1 | 0.46 | 0.00774 | -0.12 | 59.482
-0.5 | 0.52 | 0.0059 | -0.121 | 87.998
0 | 0.568 | 0.00625 | -0.121 | 90.852
0.5 | 0.626 | 0.00634 | -0.122 | 98.652
1 | 0.684 | 0.00644 | -0.123 | 106.138
1.5 | 0.741 | 0.00653 | -0.124 | 113.526
2 | 0.796 | 0.00665 | -0.124 | 119.649
2.5 | 0.851 | 0.00679 | -0.125 | 125.385
3 | 0.906 | 0.00696 | -0.126 | 130.277
3.5 | 0.961 | 0.00712 | -0.127 | 135.006
4 | 1.023 | 0.0145 | -0.129 | 70.561
4.5 | 1.073 | 0.01514 | -0.129 | 70.862
5 | 1.119 | 0.01587 | -0.13 | 70.506
5.5 | 1.162 | 0.01653 | -0.131 | 70.289
6 | 1.2 | 0.01728 | -0.132 | 69.462
6.5 | 1.234 | 0.01805 | -0.132 | 68.35
7 | 1.262 | 0.01888 | -0.133 | 66.842
7.5 | 1.284 | 0.01964 | -0.134 | 65.356
8 | 1.055 | 0.05289 | -0.058 | 19.947
8.5 | 1.051 | 0.05711 | -0.051 | 18.403
9 | 1.04 | 0.06182 | -0.047 | 16.823
9.5 | 1.022 | 0.06574 | -0.046 | 15.543
10 | 0.997 | 0.07217 | -0.046 | 13.81
10.5 | 0.965 | 0.07688 | -0.044 | 12.552
11 | 0.928 | 0.08567 | -0.045 | 10.834
11.5 | 0.887 | 0.09011 | -0.043 | 9.843
12 | 0.843 | 0.10246 | -0.044 | 8.226
12.5 | 0.797 | 0.1122 | -0.044 | 7.101

## 28. Re 500k Mach 0.10 (2)
BIGFOIL.COM POLAR EXPORT
NACA67A610
NACA67A610 |  |  |  | Cl Max: | 1.2824 | at alpha= | 12 | deg
XFOIL ncrit=9 |  |  |  | L/D Max: | 128.249 | at alpha= | 4.5 | deg
Re: | 500000 |  |  | Cd Min: | 0.20495 | at alpha= | 17 | deg
Mach: | 0.1 |  |  | Cl=0 at alpha= | -99 | deg
|  |  |  | @ Cl=0.1, Cd= | 0.01366
|  |  |  | @ Cl=0.4, Cd= | 0.01373
|  |  |  | @ Cl=0.6, Cd= | 0.013389
alpha (deg) | Cl | Cd | Cm | Cl/Cd
0 | 0.374 | 0.01366 | -0.1 | 27.3792
0.5 | 0.5034 | 0.01401 | -0.1161 | 35.9315
1 | 0.5723 | 0.0136 | -0.119 | 42.0809
1.5 | 0.6406 | 0.01308 | -0.1215 | 48.9755
2.5 | 0.7414 | 0.01197 | -0.119 | 61.9382
3 | 0.8068 | 0.01069 | -0.1201 | 75.4724
3.5 | 0.8975 | 0.00829 | -0.1254 | 108.263
4 | 0.9285 | 0.00799 | -0.12 | 116.2078
4.5 | 0.967 | 0.00754 | -0.1157 | 128.2493
5 | 0.954 | 0.009 | -0.1013 | 106
5.5 | 0.9327 | 0.01163 | -0.0875 | 80.1978
6 | 0.936 | 0.01429 | -0.0792 | 65.5003
6.5 | 0.9598 | 0.01624 | -0.0745 | 59.101
7 | 0.9942 | 0.01756 | -0.0713 | 56.6173
7.5 | 1.0251 | 0.0192 | -0.0677 | 53.3906
8 | 1.0629 | 0.0203 | -0.0653 | 52.3596
8.5 | 1.0899 | 0.02249 | -0.0612 | 48.4615
9 | 1.1264 | 0.02378 | -0.0589 | 47.3675
9.5 | 1.1567 | 0.02653 | -0.0556 | 43.5997
10 | 1.1927 | 0.02847 | -0.0532 | 41.8932
10.5 | 1.2282 | 0.03189 | -0.0512 | 38.5136
11 | 1.2596 | 0.03492 | -0.0483 | 36.071
11.5 | 1.2813 | 0.03989 | -0.0445 | 32.1208
12 | 1.2824 | 0.04577 | -0.0389 | 28.0184
12.5 | 1.2572 | 0.05425 | -0.032 | 23.1742
13 | 1.2052 | 0.06572 | -0.0259 | 18.3384
13.5 | 1.1506 | 0.07818 | -0.0241 | 14.7173
14 | 1.0967 | 0.09297 | -0.0279 | 11.7963
14.5 | 1.0482 | 0.11128 | -0.0383 | 9.4195
15 | 0.9917 | 0.14166 | -0.0574 | 7.0006
15.5 | 0.9469 | 0.17486 | -0.0723 | 5.4152
16 | 0.9538 | 0.18349 | -0.0768 | 5.1981
16.5 | 0.9599 | 0.19212 | -0.0811 | 4.9964
17 | 0.9611 | 0.20495 | -0.0874 | 4.6894

## 29. Re 500k Mach 0.25 (1)
BIGFOIL.COM POLAR EXPORT
NACA67A610
NACA67A610 |  |  |  | Cl Max: | 1.269 | at alpha= | 7 | deg
JavaFoil+Calcfoil stall+Eppler ext transition |  |  |  | L/D Max: | 134.982 | at alpha= | 3.5 | deg
Re: | 500000 |  |  | Cd Min: | 0.00599 | at alpha= | -0.5 | deg
Mach: | 0.25 |  |  | Cl=0 at alpha= | -4.8617 | deg
|  |  |  | @ Cl=0.1, Cd= | 0.03383
|  |  |  | @ Cl=0.4, Cd= | 0.0079277
|  |  |  | @ Cl=0.6, Cd= | 0.11093
alpha (deg) | Cl | Cd | Cm | Cl/Cd
-15 | -0.058 | 0.13797 | -0.044 | -0.421
-14.5 | -0.055 | 0.13229 | -0.044 | -0.417
-14 | -0.052 | 0.12197 | -0.043 | -0.429
-13.5 | -0.122 | 0.17915 | -0.042 | -0.68
-13 | -0.176 | 0.15063 | -0.042 | -1.168
-12.5 | -0.213 | 0.13345 | -0.04 | -1.598
-12 | -0.242 | 0.12676 | -0.041 | -1.908
-11.5 | -0.265 | 0.11319 | -0.04 | -2.338
-11 | -0.282 | 0.10579 | -0.039 | -2.662
-10.5 | -0.292 | 0.09254 | -0.039 | -3.158
-10 | -0.296 | 0.08433 | -0.039 | -3.513
-9.5 | -0.294 | 0.07537 | -0.041 | -3.894
-9 | -0.284 | 0.06902 | -0.041 | -4.111
-8.5 | -0.267 | 0.06208 | -0.042 | -4.306
-8 | -0.245 | 0.05829 | -0.042 | -4.194
-7.5 | -0.216 | 0.0538 | -0.042 | -4.014
-7 | -0.182 | 0.04964 | -0.043 | -3.676
-6.5 | -0.145 | 0.04616 | -0.044 | -3.135
-6 | -0.103 | 0.04319 | -0.045 | -2.395
-5.5 | -0.059 | 0.04064 | -0.045 | -1.46
-5 | -0.013 | 0.03831 | -0.047 | -0.345
-4.5 | 0.034 | 0.03631 | -0.048 | 0.94
-4 | 0.082 | 0.03464 | -0.049 | 2.379
-3.5 | 0.132 | 0.03239 | -0.059 | 4.073
-3 | 0.225 | 0.00835 | -0.12 | 26.928
-2.5 | 0.287 | 0.00815 | -0.12 | 35.142
-2 | 0.348 | 0.00802 | -0.121 | 43.443
-1.5 | 0.41 | 0.00791 | -0.122 | 51.881
-1 | 0.473 | 0.0078 | -0.123 | 60.628
-0.5 | 0.534 | 0.00599 | -0.124 | 89.17
0 | 0.583 | 0.00635 | -0.125 | 91.763
0.5 | 0.643 | 0.00644 | -0.125 | 99.835
1 | 0.702 | 0.00655 | -0.126 | 107.074
1.5 | 0.761 | 0.00667 | -0.127 | 114.122
2 | 0.816 | 0.00681 | -0.128 | 119.81
2.5 | 0.873 | 0.00697 | -0.128 | 125.32
3 | 0.93 | 0.00711 | -0.129 | 130.85
3.5 | 0.985 | 0.0073 | -0.13 | 134.982
4 | 1.049 | 0.01497 | -0.132 | 70.079
4.5 | 1.099 | 0.01567 | -0.133 | 70.138
5 | 1.144 | 0.01645 | -0.134 | 69.564
5.5 | 1.185 | 0.0172 | -0.134 | 68.894
6 | 1.22 | 0.01805 | -0.135 | 67.594
6.5 | 1.249 | 0.01892 | -0.136 | 66.002
7 | 1.269 | 0.01964 | -0.137 | 64.614
7.5 | 1.048 | 0.05052 | -0.061 | 20.75
8 | 1.037 | 0.05511 | -0.051 | 18.81
8.5 | 1.014 | 0.05967 | -0.047 | 16.992
9 | 0.978 | 0.06496 | -0.045 | 15.058
9.5 | 0.929 | 0.07316 | -0.045 | 12.702
10 | 0.868 | 0.07905 | -0.044 | 10.975
10.5 | 0.795 | 0.08785 | -0.044 | 9.045
11 | 0.712 | 0.09716 | -0.046 | 7.329
11.5 | 0.622 | 0.10842 | -0.047 | 5.736
12 | 0.526 | 0.11093 | -0.05 | 4.738

## 30. Re 500k Mach 0.25 (2)
BIGFOIL.COM POLAR EXPORT
NACA67A610
NACA67A610 |  |  |  | Cl Max: | 1.238 | at alpha= | 11 | deg
XFOIL ncrit=9 |  |  |  | L/D Max: | 124.322 | at alpha= | 4.5 | deg
Re: | 500000 |  |  | Cd Min: | 0.19277 | at alpha= | 16 | deg
Mach: | 0.25 |  |  | Cl=0 at alpha= | -3.5702 | deg
|  |  |  | @ Cl=0.1, Cd= | 0.018891
|  |  |  | @ Cl=0.4, Cd= | 0.013894
|  |  |  | @ Cl=0.6, Cd= | 0.013723
alpha (deg) | Cl | Cd | Cm | Cl/Cd
-4.5 | -0.0484 | 0.03022 | -0.1196 | -1.6016
-4 | -0.0447 | 0.02575 | -0.1088 | -1.7359
-3.5 | 0.0073 | 0.02168 | -0.1077 | 0.33672
-3 | 0.0691 | 0.01952 | -0.1084 | 3.54
-2.5 | 0.1335 | 0.01821 | -0.1097 | 7.3311
-2 | 0.156 | 0.01763 | -0.1032 | 8.8486
-1.5 | 0.2143 | 0.01717 | -0.1036 | 12.4811
0 | 0.3837 | 0.01385 | -0.1026 | 27.704
0.5 | 0.5259 | 0.01423 | -0.1208 | 36.9571
1 | 0.5903 | 0.01385 | -0.1224 | 42.6209
3 | 0.8268 | 0.01075 | -0.1222 | 76.9116
3.5 | 0.8961 | 0.00881 | -0.1229 | 101.714
4 | 0.9395 | 0.0082 | -0.1192 | 114.5732
4.5 | 0.9722 | 0.00782 | -0.113 | 124.3223
5 | 0.9521 | 0.00976 | -0.0975 | 97.5512
5.5 | 0.9323 | 0.01265 | -0.0841 | 73.6996
6 | 0.9376 | 0.01542 | -0.0762 | 60.8042
6.5 | 0.967 | 0.01715 | -0.0719 | 56.3848
7 | 1.0021 | 0.01856 | -0.0684 | 53.9925
7.5 | 1.033 | 0.02036 | -0.0643 | 50.7367
8 | 1.0675 | 0.02194 | -0.061 | 48.6554
8.5 | 1.0975 | 0.02424 | -0.0569 | 45.2764
9 | 1.132 | 0.02619 | -0.0538 | 43.2226
9.5 | 1.1721 | 0.02935 | -0.051 | 39.9353
10 | 1.206 | 0.03189 | -0.048 | 37.8175
10.5 | 1.2325 | 0.0373 | -0.0443 | 33.0429
11 | 1.238 | 0.04356 | -0.0385 | 28.4206
11.5 | 1.217 | 0.05169 | -0.0316 | 23.5442
12 | 1.1819 | 0.06083 | -0.026 | 19.4296
12.5 | 1.1403 | 0.07118 | -0.0234 | 16.0199
13 | 1.0944 | 0.08393 | -0.0251 | 13.0394
13.5 | 1.0523 | 0.09908 | -0.0322 | 10.6207
14 | 1.0113 | 0.11955 | -0.0458 | 8.4592
15 | 0.9405 | 0.17369 | -0.0734 | 5.4148
15.5 | 0.9461 | 0.18399 | -0.0789 | 5.1421
16 | 0.9556 | 0.19277 | -0.0836 | 4.9572

## 31. Re 500k Mach 0.50 (1)
BIGFOIL.COM POLAR EXPORT
NACA67A610
NACA67A610 |  |  |  | Cl Max: | 1.3 | at alpha= | 20 | deg
JavaFoil+Calcfoil stall+Eppler ext transition |  |  |  | L/D Max: | 131.402 | at alpha= | 3 | deg
Re: | 500000 |  |  | Cd Min: | 0.00635 | at alpha= | -0.5 | deg
Mach: | 0.5 |  |  | Cl=0 at alpha= | -4.8628 | deg
|  |  |  | @ Cl=0.1, Cd= | 0.03567
|  |  |  | @ Cl=0.4, Cd= | 0.0083011
|  |  |  | @ Cl=0.6, Cd= | 0.0063777
alpha (deg) | Cl | Cd | Cm | Cl/Cd
-20 | -0.816 | 0.2176 | -0.056 | -3.751
-19.5 | -0.79 | 0.21157 | -0.056 | -3.734
-19 | -0.764 | 0.20647 | -0.057 | -3.699
-18.5 | -0.736 | 0.19976 | -0.055 | -3.682
-18 | -0.709 | 0.19249 | -0.055 | -3.682
-17.5 | -0.682 | 0.18824 | -0.055 | -3.624
-17 | -0.656 | 0.18359 | -0.056 | -3.571
-16.5 | -0.629 | 0.1821 | -0.056 | -3.454
-16 | -0.602 | 0.17681 | -0.056 | -3.406
-15.5 | -0.576 | 0.16986 | -0.057 | -3.388
-15 | -0.548 | 0.15654 | -0.055 | -3.501
-14.5 | -0.521 | 0.14969 | -0.054 | -3.479
-14 | -0.494 | 0.14567 | -0.054 | -3.391
-13.5 | -0.467 | 0.14137 | -0.055 | -3.305
-13 | -0.44 | 0.14574 | -0.054 | -3.021
-12.5 | -0.413 | 0.13391 | -0.055 | -3.088
-12 | -0.386 | 0.13885 | -0.055 | -2.783
-11.5 | -0.359 | 0.1242 | -0.053 | -2.89
-11 | -0.332 | 0.12091 | -0.052 | -2.745
-10.5 | -0.305 | 0.15761 | -0.052 | -1.935
-10 | -0.278 | 0.1136 | -0.053 | -2.447
-9.5 | -0.251 | 0.1049 | -0.053 | -2.392
-9 | -0.224 | 0.10833 | -0.053 | -2.067
-8.5 | -0.197 | 0.09566 | -0.049 | -2.055
-8 | -0.17 | 0.09128 | -0.049 | -1.858
-7.5 | -0.143 | 0.09485 | -0.049 | -1.504
-7 | -0.116 | 0.08622 | -0.05 | -1.341
-6.5 | -0.089 | 0.08317 | -0.051 | -1.066
-6 | -0.081 | 0.06224 | -0.049 | -1.301
-5.5 | -0.059 | 0.04623 | -0.048 | -1.281
-5 | -0.014 | 0.04188 | -0.049 | -0.331
-4.5 | 0.037 | 0.03843 | -0.05 | 0.956
-4 | 0.09 | 0.03603 | -0.052 | 2.5
-3.5 | 0.145 | 0.03405 | -0.054 | 4.254
-3 | 0.201 | 0.03205 | -0.064 | 6.274
-2.5 | 0.319 | 0.00849 | -0.134 | 37.551
-2 | 0.388 | 0.00832 | -0.135 | 46.707
-1.5 | 0.458 | 0.00821 | -0.136 | 55.807
-1 | 0.529 | 0.00814 | -0.137 | 64.913
-0.5 | 0.597 | 0.00635 | -0.138 | 93.916
0 | 0.649 | 0.00683 | -0.138 | 94.936
0.5 | 0.715 | 0.00698 | -0.139 | 102.455
1 | 0.781 | 0.00709 | -0.14 | 110.154
1.5 | 0.847 | 0.00724 | -0.141 | 116.918
2 | 0.908 | 0.00742 | -0.142 | 122.413
2.5 | 0.971 | 0.00763 | -0.143 | 127.375
3 | 1.033 | 0.00786 | -0.144 | 131.402
3.5 | 1.103 | 0.0164 | -0.146 | 67.274
4 | 1.158 | 0.01729 | -0.147 | 66.988
4.5 | 1.204 | 0.01836 | -0.148 | 65.577
5 | 1.235 | 0.01942 | -0.149 | 63.598
5.5 | 1.243 | 0.02074 | -0.15 | 59.948
6 | 0.985 | 0.04572 | -0.059 | 21.549
6.5 | 0.771 | 0.05738 | -0.051 | 13.435
7 | 0.631 | 0.06327 | -0.053 | 9.979
7.5 | 0.658 | 0.08629 | -0.059 | 7.625
8 | 0.684 | 0.0886 | -0.06 | 7.719
8.5 | 0.71 | 0.093 | -0.06 | 7.632
9 | 0.737 | 0.10138 | -0.067 | 7.265
9.5 | 0.762 | 0.10435 | -0.067 | 7.305
10 | 0.788 | 0.11385 | -0.067 | 6.921
10.5 | 0.815 | 0.12191 | -0.074 | 6.687
11 | 0.841 | 0.12404 | -0.075 | 6.778
11.5 | 0.866 | 0.13216 | -0.075 | 6.553
12 | 0.892 | 0.13649 | -0.075 | 6.532
12.5 | 0.919 | 0.14206 | -0.082 | 6.47
13 | 0.944 | 0.15038 | -0.082 | 6.279
13.5 | 0.969 | 0.15302 | -0.082 | 6.335
14 | 0.995 | 0.15664 | -0.083 | 6.35
14.5 | 1.022 | 0.16672 | -0.087 | 6.127
15 | 1.047 | 0.17697 | -0.089 | 5.918
15.5 | 1.072 | 0.17822 | -0.089 | 6.016
16 | 1.097 | 0.18691 | -0.09 | 5.871
16.5 | 1.123 | 0.19261 | -0.093 | 5.831
17 | 1.15 | 0.20249 | -0.096 | 5.679
17.5 | 1.175 | 0.19781 | -0.097 | 5.938
18 | 1.199 | 0.20121 | -0.097 | 5.961
18.5 | 1.225 | 0.21196 | -0.099 | 5.781
19 | 1.252 | 0.22125 | -0.102 | 5.657
19.5 | 1.276 | 0.22849 | -0.103 | 5.585
20 | 1.3 | 0.23118 | -0.103 | 5.625

## 32. Re 500k Mach 0.50 (2)
BIGFOIL.COM POLAR EXPORT
NACA67A610
NACA67A610 |  |  |  | Cl Max: | 1.1578 | at alpha= | 9 | deg
XFOIL ncrit=9 |  |  |  | L/D Max: | 97.6969 | at alpha= | 4.5 | deg
Re: | 500000 |  |  | Cd Min: | 0.23276 | at alpha= | -20 | deg
Mach: | 0.5 |  |  | Cl=0 at alpha= | -3.1639 | deg
|  |  |  | @ Cl=0.1, Cd= | 0.021665
|  |  |  | @ Cl=0.4, Cd= | 0.016532
|  |  |  | @ Cl=0.6, Cd= | 0.01559
alpha (deg) | Cl | Cd | Cm | Cl/Cd
-20 | -0.435 | 0.23276 | -0.0643 | -1.8689
-19.5 | -0.4065 | 0.22467 | -0.0721 | -1.8093
-19 | -0.3775 | 0.21548 | -0.0792 | -1.7519
-18.5 | -0.3484 | 0.20699 | -0.0859 | -1.6832
-18 | -0.3202 | 0.19914 | -0.0926 | -1.6079
-17.5 | -0.2972 | 0.19181 | -0.0975 | -1.5494
-17 | -0.2734 | 0.18443 | -0.1028 | -1.4824
-16.5 | -0.2512 | 0.17742 | -0.1082 | -1.4158
-16 | -0.2313 | 0.17063 | -0.1133 | -1.3556
-15.5 | -0.215 | 0.16408 | -0.117 | -1.3103
-15 | -0.193 | 0.15564 | -0.1193 | -1.24
-14.5 | -0.1736 | 0.14893 | -0.1226 | -1.1656
-14 | -0.1545 | 0.14232 | -0.1261 | -1.0856
-13.5 | -0.1362 | 0.1356 | -0.1297 | -1.0044
-13 | -0.1276 | 0.13043 | -0.134 | -0.9783
-12.5 | -0.1161 | 0.1245 | -0.1373 | -0.93253
-12 | -0.093 | 0.11608 | -0.1382 | -0.80117
-11.5 | -0.0765 | 0.11012 | -0.1403 | -0.6947
-11 | -0.0609 | 0.10416 | -0.1429 | -0.58468
-10.5 | -0.049 | 0.09855 | -0.1465 | -0.49721
-10 | -0.0433 | 0.0934 | -0.1496 | -0.4636
-9.5 | -0.0336 | 0.08768 | -0.1517 | -0.38321
-9 | -0.0196 | 0.08103 | -0.1509 | -0.24189
-8.5 | -0.0082 | 0.07578 | -0.1524 | -0.10821
-8 | -0.0027 | 0.07084 | -0.1534 | -0.038114
-7.5 | -0.0088 | 0.06652 | -0.1531 | -0.13229
-6.5 | -0.0533 | 0.05929 | -0.1485 | -0.89897
-6 | -0.0404 | 0.05275 | -0.1507 | -0.76588
-4.5 | -0.1001 | 0.04228 | -0.1209 | -2.3675
-4 | -0.0436 | 0.03581 | -0.1238 | -1.2175
-3.5 | -0.0441 | 0.03089 | -0.1127 | -1.4276
-3 | 0.0215 | 0.02534 | -0.1137 | 0.84846
-2.5 | 0.0536 | 0.0232 | -0.1074 | 2.3103
-2 | 0.1225 | 0.02092 | -0.1075 | 5.8556
0.5 | 0.4254 | 0.01613 | -0.1034 | 26.3732
1 | 0.4967 | 0.01597 | -0.1047 | 31.1021
1.5 | 0.5767 | 0.01563 | -0.1075 | 36.897
2.5 | 0.6944 | 0.01543 | -0.105 | 45.0032
3 | 0.7729 | 0.01453 | -0.1065 | 53.1934
3.5 | 0.8602 | 0.01237 | -0.1082 | 69.5392
4 | 0.9229 | 0.01124 | -0.1056 | 82.1085
4.5 | 0.9926 | 0.01016 | -0.1034 | 97.6969
5 | 0.9604 | 0.01329 | -0.0863 | 72.2649
5.5 | 0.9459 | 0.01681 | -0.0741 | 56.2701
6 | 0.9632 | 0.01953 | -0.0669 | 49.319
6.5 | 0.998 | 0.02152 | -0.0618 | 46.3755
7 | 1.0309 | 0.02376 | -0.0563 | 43.388
7.5 | 1.06 | 0.02661 | -0.0504 | 39.8346
8 | 1.095 | 0.02986 | -0.0451 | 36.6711
8.5 | 1.142 | 0.03407 | -0.0404 | 33.5192
9 | 1.1578 | 0.03972 | -0.0344 | 29.149
9.5 | 1.1408 | 0.04751 | -0.0279 | 24.0118
10 | 1.1127 | 0.05674 | -0.0235 | 19.6105
10.5 | 1.0788 | 0.06747 | -0.0227 | 15.9893
11 | 1.0418 | 0.08053 | -0.0265 | 12.9368
11.5 | 1.0074 | 0.09616 | -0.0353 | 10.4763
12 | 0.9819 | 0.11413 | -0.0472 | 8.6033
12.5 | 0.9672 | 0.13089 | -0.057 | 7.3894
13 | 0.9592 | 0.14553 | -0.0652 | 6.5911
13.5 | 0.9587 | 0.15872 | -0.0725 | 6.0402
14 | 0.9628 | 0.17171 | -0.0796 | 5.6071

## 33. Re 750k Mach 0.00 (1)
BIGFOIL.COM POLAR EXPORT
NACA67A610
NACA67A610 |  |  |  | Cl Max: | 1.293 | at alpha= | 8 | deg
JavaFoil+Calcfoil stall+Eppler ext transition |  |  |  | L/D Max: | 163.073 | at alpha= | 3.5 | deg
Re: | 750000 |  |  | Cd Min: | 0.00503 | at alpha= | -0.5 | deg
Mach: | 0 |  |  | Cl=0 at alpha= | -4.8587 | deg
|  |  |  | @ Cl=0.1, Cd= | 0.00766
|  |  |  | @ Cl=0.4, Cd= | 0.0070141
|  |  |  | @ Cl=0.6, Cd= | 0.0052321
alpha (deg) | Cl | Cd | Cm | Cl/Cd
-17.5 | -0.277 | 0.16564 | -0.039 | -1.67
-17 | -0.29 | 0.18945 | -0.038 | -1.531
-16.5 | -0.304 | 0.17286 | -0.038 | -1.758
-16 | -0.318 | 0.17123 | -0.039 | -1.856
-15.5 | -0.331 | 0.15618 | -0.038 | -2.122
-15 | -0.345 | 0.14263 | -0.038 | -2.417
-14.5 | -0.357 | 0.13736 | -0.039 | -2.601
-14 | -0.369 | 0.12462 | -0.038 | -2.958
-13.5 | -0.379 | 0.12079 | -0.038 | -3.135
-13 | -0.387 | 0.11224 | -0.038 | -3.446
-12.5 | -0.39 | 0.10255 | -0.038 | -3.8
-12 | -0.388 | 0.09687 | -0.04 | -4.01
-11.5 | -0.384 | 0.08845 | -0.039 | -4.343
-11 | -0.377 | 0.08221 | -0.04 | -4.582
-10.5 | -0.366 | 0.07741 | -0.04 | -4.723
-10 | -0.351 | 0.07153 | -0.041 | -4.904
-9.5 | -0.332 | 0.06488 | -0.041 | -5.119
-9 | -0.31 | 0.06057 | -0.042 | -5.11
-8.5 | -0.283 | 0.05714 | -0.042 | -4.955
-8 | -0.253 | 0.05347 | -0.041 | -4.732
-7.5 | -0.22 | 0.04993 | -0.042 | -4.396
-7 | -0.183 | 0.04665 | -0.043 | -3.921
-6.5 | -0.144 | 0.04372 | -0.044 | -3.283
-6 | -0.102 | 0.04112 | -0.045 | -2.476
-5.5 | -0.058 | 0.03892 | -0.046 | -1.493
-5 | -0.013 | 0.03689 | -0.047 | -0.35
-4.5 | 0.033 | 0.03468 | -0.053 | 0.961
-4 | 0.1 | 0.00766 | -0.115 | 13.012
-3.5 | 0.159 | 0.00753 | -0.116 | 21.075
-3 | 0.218 | 0.00739 | -0.117 | 29.509
-2.5 | 0.278 | 0.00724 | -0.118 | 38.348
-2 | 0.338 | 0.00709 | -0.118 | 47.631
-1.5 | 0.397 | 0.00702 | -0.119 | 56.626
-1 | 0.458 | 0.0069 | -0.12 | 66.393
-0.5 | 0.517 | 0.00503 | -0.121 | 102.839
0 | 0.569 | 0.0052 | -0.122 | 109.401
0.5 | 0.627 | 0.00526 | -0.122 | 119.172
1 | 0.685 | 0.00533 | -0.123 | 128.588
1.5 | 0.743 | 0.00543 | -0.124 | 136.665
2 | 0.797 | 0.00552 | -0.125 | 144.415
2.5 | 0.854 | 0.00562 | -0.125 | 151.99
3 | 0.909 | 0.00575 | -0.126 | 158.134
3.5 | 0.963 | 0.00591 | -0.127 | 163.073
4 | 1.019 | 0.01333 | -0.128 | 76.449
4.5 | 1.069 | 0.01392 | -0.129 | 76.819
5 | 1.115 | 0.0146 | -0.13 | 76.422
5.5 | 1.158 | 0.01523 | -0.13 | 76.047
6 | 1.197 | 0.01589 | -0.131 | 75.336
6.5 | 1.232 | 0.01663 | -0.132 | 74.073
7 | 1.261 | 0.01739 | -0.133 | 72.497
7.5 | 1.284 | 0.01821 | -0.133 | 70.542
8 | 1.293 | 0.01897 | -0.134 | 68.149
8.5 | 1.06 | 0.05426 | -0.067 | 19.534
9 | 1.049 | 0.05985 | -0.057 | 17.522
9.5 | 1.034 | 0.06311 | -0.055 | 16.38
10 | 1.012 | 0.06904 | -0.051 | 14.658
10.5 | 0.985 | 0.07383 | -0.051 | 13.345
11 | 0.953 | 0.08033 | -0.051 | 11.869
11.5 | 0.917 | 0.08608 | -0.047 | 10.652
12 | 0.878 | 0.09344 | -0.047 | 9.395
12.5 | 0.837 | 0.10089 | -0.046 | 8.294
13 | 0.795 | 0.10761 | -0.049 | 7.385

## 34. Re 750k Mach 0.00 (2)
BIGFOIL.COM POLAR EXPORT
NACA67A610
NACA67A610 |  |  |  | Cl Max: | 1.355 | at alpha= | 13.5 | deg
XFOIL ncrit=9 |  |  |  | L/D Max: | 160.05 | at alpha= | 4 | deg
Re: | 750000 |  |  | Cd Min: | 0.23115 | at alpha= | 18.5 | deg
Mach: | 0 |  |  | Cl=0 at alpha= | -5.0681 | deg
|  |  |  | @ Cl=0.1, Cd= | 0.013914
|  |  |  | @ Cl=0.4, Cd= | 0.0087411
|  |  |  | @ Cl=0.6, Cd= | 0.008452
alpha (deg) | Cl | Cd | Cm | Cl/Cd
-8 | -0.1505 | 0.05173 | -0.1397 | -2.9093
-7.5 | -0.134 | 0.04763 | -0.1402 | -2.8134
-7 | -0.1126 | 0.04265 | -0.1406 | -2.6401
-6.5 | -0.0796 | 0.03645 | -0.1397 | -2.1838
-6 | -0.0708 | 0.02691 | -0.1367 | -2.631
-5.5 | -0.0311 | 0.02449 | -0.1357 | -1.2699
-5 | 0.0049 | 0.01714 | -0.132 | 0.28588
-4.5 | 0.0547 | 0.01476 | -0.1311 | 3.706
-4 | 0.1072 | 0.01378 | -0.1308 | 7.7794
-3.5 | 0.1523 | 0.01211 | -0.1292 | 12.5764
-3 | 0.1982 | 0.01179 | -0.1278 | 16.8109
-2.5 | 0.2497 | 0.01149 | -0.1274 | 21.7319
-2 | 0.3025 | 0.01103 | -0.1271 | 27.4252
-1.5 | 0.3576 | 0.01058 | -0.1274 | 33.7996
-1 | 0.4021 | 0.00865 | -0.1265 | 46.4855
-0.5 | 0.4372 | 0.00883 | -0.1224 | 49.513
0 | 0.4871 | 0.00879 | -0.1211 | 55.4152
0.5 | 0.5235 | 0.00866 | -0.1157 | 60.4503
1 | 0.5925 | 0.00846 | -0.1184 | 70.0355
1.5 | 0.6578 | 0.00839 | -0.1209 | 78.4029
2 | 0.7337 | 0.00783 | -0.1254 | 93.7037
2.5 | 0.808 | 0.00697 | -0.1291 | 115.9254
3 | 0.8788 | 0.00612 | -0.132 | 143.5948
3.5 | 0.9389 | 0.00596 | -0.1335 | 157.5336
4 | 0.9587 | 0.00599 | -0.1258 | 160.0501
4.5 | 0.9328 | 0.00741 | -0.1087 | 125.8839
5 | 0.9155 | 0.00954 | -0.095 | 95.9644
5.5 | 0.92 | 0.01178 | -0.0865 | 78.0985
6 | 0.9407 | 0.01365 | -0.0811 | 68.9158
6.5 | 0.9753 | 0.01483 | -0.078 | 65.7653
7 | 1.012 | 0.01592 | -0.0753 | 63.5678
7.5 | 1.0517 | 0.01677 | -0.0732 | 62.7132
8 | 1.0869 | 0.01801 | -0.0704 | 60.3498
8.5 | 1.1206 | 0.01937 | -0.0674 | 57.8523
9 | 1.1544 | 0.02075 | -0.0646 | 55.6337
9.5 | 1.1884 | 0.02212 | -0.062 | 53.7251
10 | 1.2172 | 0.02405 | -0.0587 | 50.6112
10.5 | 1.2485 | 0.02576 | -0.0559 | 48.4666
11 | 1.2737 | 0.02821 | -0.0525 | 45.1507
11.5 | 1.2982 | 0.03141 | -0.049 | 41.3308
12 | 1.3225 | 0.03416 | -0.0459 | 38.7149
12.5 | 1.3405 | 0.03763 | -0.0423 | 35.6232
13 | 1.3512 | 0.04142 | -0.0384 | 32.6219
13.5 | 1.355 | 0.04576 | -0.0345 | 29.611
14 | 1.348 | 0.05135 | -0.0306 | 26.2512
14.5 | 1.3241 | 0.05942 | -0.0272 | 22.2837
15 | 1.2862 | 0.0702 | -0.0259 | 18.3219
15.5 | 1.2479 | 0.08275 | -0.0281 | 15.0804
16 | 1.2037 | 0.0988 | -0.035 | 12.1832
16.5 | 1.1714 | 0.11566 | -0.045 | 10.128
17 | 0.9629 | 0.20194 | -0.088 | 4.7682
17.5 | 0.972 | 0.21209 | -0.0934 | 4.583
18 | 0.9817 | 0.2232 | -0.0998 | 4.3983
18.5 | 0.9935 | 0.23115 | -0.1045 | 4.2981

## 35. Re 750k Mach 0.10 (1)
BIGFOIL.COM POLAR EXPORT
NACA67A610
NACA67A610 |  |  |  | Cl Max: | 1.291 | at alpha= | 8 | deg
JavaFoil+Calcfoil stall+Eppler ext transition |  |  |  | L/D Max: | 163.424 | at alpha= | 3.5 | deg
Re: | 750000 |  |  | Cd Min: | 0.00503 | at alpha= | -0.5 | deg
Mach: | 0.1 |  |  | Cl=0 at alpha= | -4.8587 | deg
|  |  |  | @ Cl=0.1, Cd= | 0.00764
|  |  |  | @ Cl=0.4, Cd= | 0.007008
|  |  |  | @ Cl=0.6, Cd= | 0.005239
alpha (deg) | Cl | Cd | Cm | Cl/Cd
-17 | -0.251 | 0.15812 | -0.04 | -1.585
-16.5 | -0.266 | 0.15472 | -0.04 | -1.72
-16 | -0.282 | 0.17346 | -0.039 | -1.625
-15.5 | -0.298 | 0.16481 | -0.039 | -1.807
-15 | -0.313 | 0.15005 | -0.039 | -2.089
-14.5 | -0.329 | 0.13663 | -0.039 | -2.405
-14 | -0.343 | 0.12891 | -0.039 | -2.659
-13.5 | -0.356 | 0.12389 | -0.039 | -2.871
-13 | -0.367 | 0.11698 | -0.039 | -3.135
-12.5 | -0.373 | 0.10892 | -0.039 | -3.42
-12 | -0.374 | 0.09608 | -0.039 | -3.891
-11.5 | -0.372 | 0.09058 | -0.04 | -4.109
-11 | -0.367 | 0.08175 | -0.04 | -4.49
-10.5 | -0.358 | 0.07886 | -0.041 | -4.541
-10 | -0.345 | 0.07267 | -0.041 | -4.75
-9.5 | -0.328 | 0.06615 | -0.042 | -4.962
-9 | -0.307 | 0.06173 | -0.042 | -4.973
-8.5 | -0.282 | 0.05726 | -0.042 | -4.917
-8 | -0.252 | 0.05383 | -0.041 | -4.686
-7.5 | -0.219 | 0.05027 | -0.042 | -4.363
-7 | -0.183 | 0.04683 | -0.043 | -3.908
-6.5 | -0.144 | 0.04385 | -0.044 | -3.279
-6 | -0.102 | 0.04134 | -0.045 | -2.47
-5.5 | -0.058 | 0.03893 | -0.046 | -1.498
-5 | -0.013 | 0.03692 | -0.047 | -0.351
-4.5 | 0.033 | 0.0348 | -0.053 | 0.961
-4 | 0.1 | 0.00764 | -0.116 | 13.115
-3.5 | 0.159 | 0.00754 | -0.117 | 21.136
-3 | 0.219 | 0.00738 | -0.117 | 29.685
-2.5 | 0.279 | 0.00723 | -0.118 | 38.613
-2 | 0.339 | 0.00713 | -0.119 | 47.608
-1.5 | 0.399 | 0.00701 | -0.12 | 57.01
-1 | 0.46 | 0.00689 | -0.121 | 66.831
-0.5 | 0.52 | 0.00503 | -0.121 | 103.364
0 | 0.572 | 0.00521 | -0.122 | 109.778
0.5 | 0.63 | 0.00527 | -0.123 | 119.596
1 | 0.688 | 0.00536 | -0.124 | 128.358
1.5 | 0.746 | 0.00544 | -0.125 | 137.104
2 | 0.801 | 0.00553 | -0.125 | 144.859
2.5 | 0.858 | 0.00566 | -0.126 | 151.609
3 | 0.913 | 0.00579 | -0.127 | 157.803
3.5 | 0.968 | 0.00592 | -0.128 | 163.424
4 | 1.024 | 0.0134 | -0.129 | 76.416
4.5 | 1.074 | 0.014 | -0.13 | 76.726
5 | 1.12 | 0.01468 | -0.13 | 76.288
5.5 | 1.163 | 0.01534 | -0.131 | 75.83
6 | 1.201 | 0.01604 | -0.132 | 74.88
6.5 | 1.235 | 0.01676 | -0.132 | 73.709
7 | 1.263 | 0.01753 | -0.133 | 72.032
7.5 | 1.285 | 0.01841 | -0.134 | 69.821
8 | 1.291 | 0.01911 | -0.135 | 67.58
8.5 | 1.054 | 0.05498 | -0.063 | 19.173
9 | 1.041 | 0.05992 | -0.055 | 17.379
9.5 | 1.023 | 0.06446 | -0.053 | 15.87
10 | 0.998 | 0.06929 | -0.052 | 14.396
10.5 | 0.966 | 0.07463 | -0.049 | 12.938
11 | 0.929 | 0.08269 | -0.048 | 11.23
11.5 | 0.887 | 0.08582 | -0.046 | 10.338
12 | 0.843 | 0.09727 | -0.047 | 8.668
12.5 | 0.797 | 0.1039 | -0.048 | 7.671
13 | 0.75 | 0.10914 | -0.049 | 6.871

## 36. Re 750k Mach 0.10 (2)
BIGFOIL.COM POLAR EXPORT
NACA67A610
NACA67A610 |  |  |  | Cl Max: | 1.3366 | at alpha= | 13 | deg
XFOIL ncrit=9 |  |  |  | L/D Max: | 158.974 | at alpha= | 4 | deg
Re: | 750000 |  |  | Cd Min: | 0.22434 | at alpha= | 18 | deg
Mach: | 0.1 |  |  | Cl=0 at alpha= | -5.0704 | deg
|  |  |  | @ Cl=0.1, Cd= | 0.014031
|  |  |  | @ Cl=0.4, Cd= | 0.008976
|  |  |  | @ Cl=0.6, Cd= | 0.0085076
alpha (deg) | Cl | Cd | Cm | Cl/Cd
-19 | -0.3846 | 0.20016 | -0.0613 | -1.9215
-18.5 | -0.3598 | 0.19322 | -0.0676 | -1.8621
-18 | -0.335 | 0.1862 | -0.074 | -1.7991
-17.5 | -0.3138 | 0.17928 | -0.0793 | -1.7503
-17 | -0.294 | 0.17226 | -0.084 | -1.7067
-16.5 | -0.2765 | 0.16546 | -0.0889 | -1.6711
-16 | -0.2634 | 0.15895 | -0.0926 | -1.6571
-15.5 | -0.2495 | 0.15235 | -0.0959 | -1.6377
-15 | -0.2331 | 0.14488 | -0.0985 | -1.6089
-14 | -0.2023 | 0.13289 | -0.1045 | -1.5223
-13.5 | -0.1889 | 0.12654 | -0.1073 | -1.4928
-13 | -0.1818 | 0.11983 | -0.1113 | -1.5171
-12.5 | -0.1701 | 0.11339 | -0.1143 | -1.5001
-12 | -0.1618 | 0.10557 | -0.117 | -1.5326
-11.5 | -0.1449 | 0.10034 | -0.1186 | -1.4441
-11 | -0.1332 | 0.09469 | -0.1209 | -1.4067
-10.5 | -0.1225 | 0.08905 | -0.1232 | -1.3756
-10 | -0.1183 | 0.08247 | -0.1271 | -1.4345
-9.5 | -0.113 | 0.07611 | -0.1298 | -1.4847
-9 | -0.1113 | 0.0694 | -0.1328 | -1.6037
-8.5 | -0.1191 | 0.06216 | -0.137 | -1.916
-8 | -0.1445 | 0.0529 | -0.14 | -2.7316
-7.5 | -0.1292 | 0.04865 | -0.1407 | -2.6557
-7 | -0.1094 | 0.04339 | -0.1413 | -2.5213
-6.5 | -0.0773 | 0.03703 | -0.1407 | -2.0875
-6 | -0.0693 | 0.02749 | -0.1377 | -2.5209
-5.5 | -0.0305 | 0.02488 | -0.1366 | -1.2259
-5 | 0.005 | 0.01754 | -0.1328 | 0.28506
-4.5 | 0.0547 | 0.01498 | -0.1319 | 3.6515
-4 | 0.1072 | 0.01388 | -0.1314 | 7.7233
-3.5 | 0.151 | 0.01227 | -0.1296 | 12.3064
-3 | 0.1977 | 0.01189 | -0.1283 | 16.6274
-2.5 | 0.2499 | 0.01154 | -0.1278 | 21.6551
-2 | 0.3034 | 0.01106 | -0.1277 | 27.4322
-1.5 | 0.3591 | 0.01063 | -0.128 | 33.7817
-1 | 0.4046 | 0.00879 | -0.1273 | 46.0296
-0.5 | 0.4376 | 0.00891 | -0.1227 | 49.1134
0 | 0.4887 | 0.00884 | -0.1215 | 55.2828
0.5 | 0.526 | 0.0087 | -0.1163 | 60.4598
1 | 0.5949 | 0.00851 | -0.1188 | 69.906
1.5 | 0.6595 | 0.00848 | -0.1213 | 77.7712
2 | 0.7366 | 0.00787 | -0.1258 | 93.5959
2.5 | 0.8114 | 0.00702 | -0.1295 | 115.584
3 | 0.8831 | 0.00614 | -0.1326 | 143.8274
3.5 | 0.9423 | 0.00599 | -0.1337 | 157.3122
4 | 0.9602 | 0.00604 | -0.1255 | 158.9735
4.5 | 0.9329 | 0.00749 | -0.1081 | 124.5527
5 | 0.9157 | 0.00967 | -0.0945 | 94.6949
5.5 | 0.9206 | 0.01193 | -0.086 | 77.1668
6 | 0.9417 | 0.0138 | -0.0806 | 68.2391
6.5 | 0.9767 | 0.01499 | -0.0775 | 65.1568
7 | 1.0138 | 0.01606 | -0.0748 | 63.1258
7.5 | 1.0531 | 0.01699 | -0.0725 | 61.9835
8 | 1.0887 | 0.01823 | -0.0696 | 59.7202
8.5 | 1.119 | 0.01991 | -0.0661 | 56.2029
9 | 1.1559 | 0.02107 | -0.0636 | 54.86
9.5 | 1.1875 | 0.02272 | -0.0606 | 52.2667
10 | 1.2185 | 0.02452 | -0.0575 | 49.6941
10.5 | 1.2493 | 0.02635 | -0.0546 | 47.4118
11 | 1.2709 | 0.02984 | -0.0506 | 42.5905
11.5 | 1.2988 | 0.03244 | -0.0475 | 40.037
12 | 1.3205 | 0.03567 | -0.044 | 37.0199
12.5 | 1.3336 | 0.03976 | -0.0399 | 33.5412
13 | 1.3366 | 0.04446 | -0.0355 | 30.063
13.5 | 1.3311 | 0.04988 | -0.0312 | 26.686
14 | 1.3155 | 0.05659 | -0.0276 | 23.2462
14.5 | 1.2889 | 0.06534 | -0.0255 | 19.726
15 | 1.2545 | 0.07639 | -0.0262 | 16.4223
15.5 | 1.2037 | 0.0927 | -0.0317 | 12.9849
16 | 0.9822 | 0.16968 | -0.0738 | 5.7885
16.5 | 0.9578 | 0.19231 | -0.0833 | 4.9805
17 | 0.9646 | 0.20322 | -0.0889 | 4.7466
17.5 | 0.9741 | 0.21328 | -0.0943 | 4.5672
18 | 0.9841 | 0.22434 | -0.1008 | 4.3866

## 37. Re 750k Mach 0.25 (1)
BIGFOIL.COM POLAR EXPORT
NACA67A610
NACA67A610 |  |  |  | Cl Max: | 1.282 | at alpha= | 7.5 | deg
JavaFoil+Calcfoil stall+Eppler ext transition |  |  |  | L/D Max: | 163.657 | at alpha= | 3.5 | deg
Re: | 750000 |  |  | Cd Min: | 0.00509 | at alpha= | -0.5 | deg
Mach: | 0.25 |  |  | Cl=0 at alpha= | -4.8617 | deg
|  |  |  | @ Cl=0.1, Cd= | 0.027702
|  |  |  | @ Cl=0.4, Cd= | 0.0070777
|  |  |  | @ Cl=0.6, Cd= | 0.11196
alpha (deg) | Cl | Cd | Cm | Cl/Cd
-15 | -0.058 | 0.12885 | -0.045 | -0.451
-14.5 | -0.055 | 0.12237 | -0.045 | -0.451
-14 | -0.052 | 0.11587 | -0.045 | -0.452
-13.5 | -0.122 | 0.11334 | -0.044 | -1.076
-13 | -0.176 | 0.10716 | -0.044 | -1.643
-12.5 | -0.213 | 0.12147 | -0.042 | -1.757
-12 | -0.242 | 0.11705 | -0.043 | -2.067
-11.5 | -0.265 | 0.10861 | -0.042 | -2.438
-11 | -0.282 | 0.09867 | -0.041 | -2.855
-10.5 | -0.292 | 0.08553 | -0.041 | -3.418
-10 | -0.296 | 0.08142 | -0.041 | -3.64
-9.5 | -0.294 | 0.07054 | -0.042 | -4.162
-9 | -0.284 | 0.06589 | -0.043 | -4.308
-8.5 | -0.267 | 0.05963 | -0.043 | -4.484
-8 | -0.245 | 0.05548 | -0.043 | -4.408
-7.5 | -0.216 | 0.05173 | -0.043 | -4.175
-7 | -0.182 | 0.04773 | -0.044 | -3.824
-6.5 | -0.145 | 0.04456 | -0.045 | -3.247
-6 | -0.103 | 0.0418 | -0.046 | -2.475
-5.5 | -0.059 | 0.03939 | -0.047 | -1.507
-5 | -0.013 | 0.03721 | -0.048 | -0.355
-4.5 | 0.034 | 0.03515 | -0.053 | 0.973
-4 | 0.083 | 0.03311 | -0.058 | 2.499
-3.5 | 0.163 | 0.00766 | -0.12 | 21.352
-3 | 0.225 | 0.0075 | -0.121 | 30.002
-2.5 | 0.287 | 0.00733 | -0.121 | 39.116
-2 | 0.348 | 0.00717 | -0.122 | 48.56
-1.5 | 0.41 | 0.00706 | -0.123 | 58.139
-1 | 0.473 | 0.00694 | -0.124 | 68.132
-0.5 | 0.534 | 0.00509 | -0.125 | 104.905
0 | 0.587 | 0.00529 | -0.125 | 110.844
0.5 | 0.647 | 0.00536 | -0.126 | 120.665
1 | 0.706 | 0.00544 | -0.127 | 129.841
1.5 | 0.766 | 0.00553 | -0.128 | 138.554
2 | 0.822 | 0.00565 | -0.129 | 145.528
2.5 | 0.88 | 0.00577 | -0.129 | 152.573
3 | 0.937 | 0.00591 | -0.13 | 158.594
3.5 | 0.993 | 0.00607 | -0.131 | 163.657
4 | 1.05 | 0.01384 | -0.132 | 75.877
4.5 | 1.1 | 0.0145 | -0.133 | 75.871
5 | 1.145 | 0.01523 | -0.134 | 75.189
5.5 | 1.186 | 0.01596 | -0.135 | 74.314
6 | 1.221 | 0.01675 | -0.135 | 72.941
6.5 | 1.25 | 0.01755 | -0.136 | 71.228
7 | 1.27 | 0.01844 | -0.137 | 68.898
7.5 | 1.282 | 0.01932 | -0.137 | 66.363
8 | 1.039 | 0.05302 | -0.061 | 19.593
8.5 | 1.015 | 0.05734 | -0.054 | 17.7
9 | 0.979 | 0.06287 | -0.051 | 15.57
9.5 | 0.929 | 0.07007 | -0.048 | 13.266
10 | 0.868 | 0.0764 | -0.047 | 11.358
10.5 | 0.795 | 0.08515 | -0.047 | 9.334
11 | 0.713 | 0.08776 | -0.052 | 8.12
11.5 | 0.622 | 0.09322 | -0.053 | 6.675
12 | 0.526 | 0.10325 | -0.054 | 5.093
12.5 | 0.424 | 0.11196 | -0.055 | 3.785

## 38. Re 750k Mach 0.25 (2)
BIGFOIL.COM POLAR EXPORT
NACA67A610
NACA67A610 |  |  |  | Cl Max: | 1.2751 | at alpha= | 11.5 | deg
XFOIL ncrit=9 |  |  |  | L/D Max: | 155.089 | at alpha= | 3.5 | deg
Re: | 750000 |  |  | Cd Min: | 0.21734 | at alpha= | -20 | deg
Mach: | 0.25 |  |  | Cl=0 at alpha= | -5.1213 | deg
|  |  |  | @ Cl=0.1, Cd= | 0.014774
|  |  |  | @ Cl=0.4, Cd= | 0.010474
|  |  |  | @ Cl=0.6, Cd= | 0.0091646
alpha (deg) | Cl | Cd | Cm | Cl/Cd
-20 | -0.4255 | 0.21734 | -0.0534 | -1.9578
-19.5 | -0.3994 | 0.20968 | -0.0608 | -1.9048
-19 | -0.3743 | 0.20143 | -0.067 | -1.8582
-18.5 | -0.3487 | 0.19434 | -0.0736 | -1.7943
-18 | -0.3277 | 0.18773 | -0.0785 | -1.7456
-17.5 | -0.3073 | 0.18084 | -0.0832 | -1.6993
-17 | -0.2887 | 0.17401 | -0.0875 | -1.6591
-16.5 | -0.2739 | 0.16765 | -0.0913 | -1.6338
-16 | -0.2596 | 0.16106 | -0.0951 | -1.6118
-15.5 | -0.2441 | 0.15435 | -0.0987 | -1.5815
-15 | -0.226 | 0.14707 | -0.1011 | -1.5367
-14.5 | -0.2104 | 0.14095 | -0.1041 | -1.4927
-14 | -0.1951 | 0.13482 | -0.1071 | -1.4471
-13.5 | -0.1808 | 0.1282 | -0.1103 | -1.4103
-13 | -0.1726 | 0.12167 | -0.1143 | -1.4186
-12.5 | -0.1601 | 0.11522 | -0.1174 | -1.3895
-12 | -0.1468 | 0.10781 | -0.1194 | -1.3617
-11.5 | -0.1314 | 0.10237 | -0.1215 | -1.2836
-11 | -0.1188 | 0.09658 | -0.124 | -1.2301
-10.5 | -0.1079 | 0.0906 | -0.1266 | -1.1909
-10 | -0.1026 | 0.08432 | -0.1304 | -1.2168
-9.5 | -0.0954 | 0.07799 | -0.133 | -1.2232
-9 | -0.0907 | 0.07148 | -0.1358 | -1.2689
-8.5 | -0.0974 | 0.06435 | -0.1375 | -1.5136
-8 | -0.1081 | 0.05852 | -0.1403 | -1.8472
-7.5 | -0.1014 | 0.05343 | -0.1426 | -1.8978
-7 | -0.0906 | 0.04682 | -0.145 | -1.9351
-6.5 | -0.0641 | 0.04002 | -0.1456 | -1.6017
-6 | -0.0588 | 0.03084 | -0.1431 | -1.9066
-5.5 | -0.0259 | 0.02721 | -0.1416 | -0.95186
-5 | 0.0083 | 0.02026 | -0.1381 | 0.40967
-4.5 | 0.0548 | 0.01633 | -0.1362 | 3.3558
-4 | 0.101 | 0.01474 | -0.1342 | 6.8521
-3.5 | 0.1461 | 0.01321 | -0.1321 | 11.0598
-3 | 0.1972 | 0.01235 | -0.1311 | 15.9676
-2.5 | 0.252 | 0.01181 | -0.1307 | 21.3378
-2 | 0.3089 | 0.01127 | -0.1308 | 27.4091
-1.5 | 0.367 | 0.01096 | -0.1312 | 33.4854
-1 | 0.3991 | 0.0105 | -0.1273 | 38.0095
-0.5 | 0.4437 | 0.0092 | -0.1251 | 48.2283
0 | 0.4993 | 0.00904 | -0.1243 | 55.2323
0.5 | 0.5414 | 0.00892 | -0.1198 | 60.6951
1 | 0.5931 | 0.0092 | -0.1188 | 64.4674
1.5 | 0.6711 | 0.0088 | -0.1232 | 76.2614
2 | 0.7533 | 0.00809 | -0.1283 | 93.115
2.5 | 0.8303 | 0.00722 | -0.132 | 115
3 | 0.9042 | 0.00637 | -0.135 | 141.9466
3.5 | 0.9569 | 0.00617 | -0.1341 | 155.0891
4 | 0.9669 | 0.00633 | -0.1236 | 152.7488
4.5 | 0.9345 | 0.008 | -0.1053 | 116.8125
5 | 0.9181 | 0.01041 | -0.0918 | 88.194
5.5 | 0.9238 | 0.01279 | -0.0834 | 72.2283
6 | 0.9478 | 0.01463 | -0.0782 | 64.7847
6.5 | 0.9858 | 0.01576 | -0.0751 | 62.5508
7 | 1.0235 | 0.01694 | -0.072 | 60.4191
7.5 | 1.0576 | 0.01843 | -0.0684 | 57.3847
8 | 1.0975 | 0.01953 | -0.0657 | 56.1956
8.5 | 1.1273 | 0.02145 | -0.0616 | 52.5548
9 | 1.1626 | 0.02304 | -0.0583 | 50.4601
9.5 | 1.1902 | 0.02558 | -0.0542 | 46.5285
10 | 1.224 | 0.02764 | -0.0509 | 44.2836
10.5 | 1.2521 | 0.03048 | -0.0472 | 41.0794
11 | 1.2714 | 0.03542 | -0.0426 | 35.895
11.5 | 1.2751 | 0.04157 | -0.037 | 30.6736
12 | 1.2548 | 0.04955 | -0.0307 | 25.3239
12.5 | 1.2173 | 0.05923 | -0.0256 | 20.5521
13 | 1.1695 | 0.07116 | -0.0239 | 16.4348
13.5 | 1.1242 | 0.08484 | -0.0271 | 13.2508
14 | 1.079 | 0.10217 | -0.0363 | 10.5608
14.5 | 1.0376 | 0.12574 | -0.0519 | 8.2519
15 | 0.9902 | 0.15315 | -0.0663 | 6.4656
15.5 | 0.978 | 0.16892 | -0.0745 | 5.7897
16 | 0.9618 | 0.19055 | -0.084 | 5.0475
16.5 | 0.9721 | 0.19872 | -0.0885 | 4.8918

## 39. Re 750k Mach 0.50 (1)
BIGFOIL.COM POLAR EXPORT
NACA67A610
NACA67A610 |  |  |  | Cl Max: | 1.301 | at alpha= | 20 | deg
JavaFoil+Calcfoil stall+Eppler ext transition |  |  |  | L/D Max: | 159.903 | at alpha= | 3 | deg
Re: | 750000 |  |  | Cd Min: | 0.00538 | at alpha= | -0.5 | deg
Mach: | 0.5 |  |  | Cl=0 at alpha= | -4.8628 | deg
|  |  |  | @ Cl=0.1, Cd= | 0.03453
|  |  |  | @ Cl=0.4, Cd= | 0.0074025
|  |  |  | @ Cl=0.6, Cd= | 0.0053958
alpha (deg) | Cl | Cd | Cm | Cl/Cd
-20 | -0.816 | 0.20115 | -0.056 | -4.058
-19.5 | -0.79 | 0.19525 | -0.056 | -4.046
-19 | -0.764 | 0.1902 | -0.057 | -4.015
-18.5 | -0.736 | 0.18523 | -0.055 | -3.973
-18 | -0.709 | 0.17723 | -0.055 | -3.999
-17.5 | -0.682 | 0.17188 | -0.055 | -3.969
-17 | -0.656 | 0.16726 | -0.056 | -3.92
-16.5 | -0.629 | 0.16913 | -0.056 | -3.719
-16 | -0.602 | 0.16381 | -0.056 | -3.677
-15.5 | -0.576 | 0.1564 | -0.057 | -3.68
-15 | -0.548 | 0.14463 | -0.056 | -3.791
-14.5 | -0.521 | 0.13974 | -0.054 | -3.727
-14 | -0.494 | 0.13283 | -0.055 | -3.72
-13.5 | -0.467 | 0.12868 | -0.055 | -3.631
-13 | -0.44 | 0.12976 | -0.055 | -3.393
-12.5 | -0.413 | 0.12129 | -0.056 | -3.409
-12 | -0.386 | 0.12317 | -0.056 | -3.137
-11.5 | -0.359 | 0.11435 | -0.054 | -3.14
-11 | -0.332 | 0.10769 | -0.053 | -3.082
-10.5 | -0.305 | 0.13999 | -0.053 | -2.178
-10 | -0.278 | 0.10486 | -0.054 | -2.651
-9.5 | -0.251 | 0.0941 | -0.054 | -2.668
-9 | -0.224 | 0.09956 | -0.054 | -2.25
-8.5 | -0.197 | 0.08654 | -0.05 | -2.272
-8 | -0.17 | 0.08324 | -0.05 | -2.038
-7.5 | -0.143 | 0.08602 | -0.05 | -1.658
-7 | -0.116 | 0.07862 | -0.052 | -1.471
-6.5 | -0.089 | 0.04701 | -0.053 | -1.887
-6 | -0.081 | 0.0579 | -0.051 | -1.399
-5.5 | -0.059 | 0.04415 | -0.049 | -1.342
-5 | -0.014 | 0.04016 | -0.05 | -0.345
-4.5 | 0.037 | 0.03704 | -0.051 | 0.992
-4 | 0.09 | 0.03491 | -0.054 | 2.581
-3.5 | 0.145 | 0.03282 | -0.061 | 4.423
-3 | 0.249 | 0.00773 | -0.134 | 32.255
-2.5 | 0.319 | 0.00761 | -0.135 | 41.903
-2 | 0.389 | 0.00742 | -0.136 | 52.349
-1.5 | 0.458 | 0.00731 | -0.137 | 62.669
-1 | 0.529 | 0.00721 | -0.138 | 73.331
-0.5 | 0.597 | 0.00538 | -0.139 | 111.046
0 | 0.654 | 0.00568 | -0.14 | 115.159
0.5 | 0.72 | 0.00576 | -0.141 | 125.073
1 | 0.787 | 0.00587 | -0.141 | 133.967
1.5 | 0.854 | 0.00601 | -0.142 | 142.118
2 | 0.915 | 0.00615 | -0.143 | 148.767
2.5 | 0.979 | 0.00632 | -0.144 | 154.951
3 | 1.041 | 0.00651 | -0.145 | 159.903
3.5 | 1.104 | 0.01522 | -0.147 | 72.555
4 | 1.159 | 0.01604 | -0.147 | 72.271
4.5 | 1.205 | 0.01704 | -0.148 | 70.725
5 | 1.236 | 0.01805 | -0.149 | 68.485
5.5 | 1.245 | 0.01933 | -0.15 | 64.38
6 | 0.987 | 0.04425 | -0.068 | 22.314
6.5 | 0.771 | 0.04836 | -0.057 | 15.95
7 | 0.632 | 0.05955 | -0.055 | 10.606
7.5 | 0.658 | 0.07938 | -0.061 | 8.29
8 | 0.684 | 0.0813 | -0.061 | 8.415
8.5 | 0.71 | 0.0848 | -0.062 | 8.372
9 | 0.737 | 0.09172 | -0.067 | 8.032
9.5 | 0.762 | 0.09452 | -0.068 | 8.066
10 | 0.788 | 0.10208 | -0.068 | 7.72
10.5 | 0.815 | 0.10985 | -0.075 | 7.421
11 | 0.841 | 0.11194 | -0.075 | 7.511
11.5 | 0.866 | 0.12143 | -0.075 | 7.133
12 | 0.892 | 0.1248 | -0.076 | 7.145
12.5 | 0.919 | 0.12791 | -0.083 | 7.188
13 | 0.944 | 0.13763 | -0.082 | 6.861
13.5 | 0.969 | 0.14029 | -0.083 | 6.911
14 | 0.995 | 0.14534 | -0.084 | 6.845
14.5 | 1.022 | 0.14967 | -0.088 | 6.83
15 | 1.047 | 0.15961 | -0.089 | 6.562
15.5 | 1.072 | 0.16415 | -0.09 | 6.532
16 | 1.097 | 0.16962 | -0.091 | 6.47
16.5 | 1.124 | 0.17597 | -0.094 | 6.386
17 | 1.15 | 0.18207 | -0.096 | 6.316
17.5 | 1.175 | 0.18187 | -0.097 | 6.459
18 | 1.2 | 0.18558 | -0.098 | 6.464
18.5 | 1.226 | 0.1958 | -0.1 | 6.262
19 | 1.252 | 0.20069 | -0.102 | 6.237
19.5 | 1.276 | 0.20763 | -0.103 | 6.147
20 | 1.301 | 0.21313 | -0.104 | 6.103

## 40. Re 750k Mach 0.50 (2)
BIGFOIL.COM POLAR EXPORT
NACA67A610
NACA67A610 |  |  |  | Cl Max: | 1.1803 | at alpha= | 9 | deg
XFOIL ncrit=9 |  |  |  | L/D Max: | 125 | at alpha= | 4 | deg
Re: | 750000 |  |  | Cd Min: | 0.21987 | at alpha= | -19.5 | deg
Mach: | 0.5 |  |  | Cl=0 at alpha= | -5.8458 | deg
|  |  |  | @ Cl=0.1, Cd= | 0.019673
|  |  |  | @ Cl=0.4, Cd= | 0.012976
|  |  |  | @ Cl=0.6, Cd= | 0.010715
alpha (deg) | Cl | Cd | Cm | Cl/Cd
-19.5 | -0.3871 | 0.21987 | -0.0774 | -1.7606
-19 | -0.3664 | 0.21297 | -0.0816 | -1.7204
-18.5 | -0.3456 | 0.20599 | -0.0858 | -1.6778
-18 | -0.3246 | 0.19892 | -0.09 | -1.6318
-17.5 | -0.3037 | 0.19153 | -0.0941 | -1.5857
-17 | -0.2844 | 0.1846 | -0.0984 | -1.5406
-16 | -0.2453 | 0.16983 | -0.1059 | -1.4444
-15.5 | -0.2251 | 0.16294 | -0.1095 | -1.3815
-15 | -0.2055 | 0.15626 | -0.1131 | -1.3151
-14.5 | -0.1865 | 0.1494 | -0.1167 | -1.2483
-14 | -0.1677 | 0.14252 | -0.1203 | -1.1767
-13.5 | -0.152 | 0.13575 | -0.1244 | -1.1197
-13 | -0.1388 | 0.12904 | -0.1283 | -1.0756
-12.5 | -0.1206 | 0.12148 | -0.131 | -0.99276
-12 | -0.1004 | 0.11548 | -0.1333 | -0.86941
-11.5 | -0.0843 | 0.10927 | -0.1362 | -0.77148
-11 | -0.069 | 0.10303 | -0.139 | -0.66971
-10.5 | -0.0606 | 0.09702 | -0.1432 | -0.62461
-10 | -0.0473 | 0.09061 | -0.1461 | -0.52202
-9.5 | -0.0366 | 0.0835 | -0.1479 | -0.43832
-9 | -0.0197 | 0.0784 | -0.1491 | -0.25128
-8.5 | -0.0082 | 0.07317 | -0.151 | -0.11207
-8 | -0.0016 | 0.06746 | -0.155 | -0.023718
-7.5 | 0.0046 | 0.0615 | -0.1578 | 0.074797
-7 | -0.001 | 0.0553 | -0.1611 | -0.018083
-6.5 | -0.0008 | 0.04941 | -0.1626 | -0.016191
-6 | -0.0062 | 0.04261 | -0.1619 | -0.14551
-5.5 | 0.0139 | 0.03776 | -0.161 | 0.36811
-4.5 | 0.0497 | 0.02653 | -0.1519 | 1.8734
-4 | 0.0911 | 0.02105 | -0.1491 | 4.3278
-3.5 | 0.1039 | 0.01907 | -0.1393 | 5.4483
-3 | 0.1641 | 0.01623 | -0.1381 | 10.1109
-2.5 | 0.2277 | 0.01443 | -0.1375 | 15.7796
-2 | 0.2489 | 0.01453 | -0.1289 | 17.1301
-1.5 | 0.3146 | 0.01375 | -0.1288 | 22.88
-1 | 0.3854 | 0.01318 | -0.13 | 29.2413
-0.5 | 0.4554 | 0.0122 | -0.1316 | 37.3279
0 | 0.5134 | 0.01057 | -0.1305 | 48.5714
1 | 0.6146 | 0.01074 | -0.1232 | 57.2253
1.5 | 0.714 | 0.01032 | -0.1303 | 69.186
2.5 | 0.8998 | 0.00876 | -0.1407 | 102.7169
3 | 0.9158 | 0.00789 | -0.1294 | 116.071
3.5 | 0.9548 | 0.00764 | -0.123 | 124.9738
4 | 0.9875 | 0.0079 | -0.1152 | 125
4.5 | 0.9528 | 0.01067 | -0.0967 | 89.2971
5 | 0.939 | 0.01368 | -0.0837 | 68.6404
5.5 | 0.9459 | 0.0165 | -0.0748 | 57.3273
6 | 0.9819 | 0.01822 | -0.0698 | 53.8913
6.5 | 1.0218 | 0.01985 | -0.0651 | 51.4761
7 | 1.0583 | 0.02179 | -0.0599 | 48.5682
7.5 | 1.0889 | 0.02432 | -0.054 | 44.7738
8 | 1.1222 | 0.02707 | -0.0482 | 41.4555
8.5 | 1.1582 | 0.0311 | -0.0425 | 37.2412
9 | 1.1803 | 0.03726 | -0.0363 | 31.6774
9.5 | 1.1693 | 0.04483 | -0.0295 | 26.083
10 | 1.1423 | 0.05338 | -0.0245 | 21.3994
10.5 | 1.107 | 0.06371 | -0.0228 | 17.3756
11 | 1.0673 | 0.07684 | -0.0259 | 13.8899
11.5 | 1.031 | 0.09221 | -0.0342 | 11.181
12 | 1.0028 | 0.11046 | -0.0463 | 9.0784
12.5 | 0.9849 | 0.12815 | -0.0568 | 7.6855
13 | 0.973 | 0.14375 | -0.0656 | 6.7687
13.5 | 0.9694 | 0.15762 | -0.0734 | 6.1502
14 | 0.9712 | 0.1707 | -0.0807 | 5.6895

## 41. Re 1M Mach 0.00 (1)
BIGFOIL.COM POLAR EXPORT
NACA67A610
NACA67A610 |  |  |  | Cl Max: | 1.294 | at alpha= | 8 | deg
JavaFoil+Calcfoil stall+Eppler ext transition |  |  |  | L/D Max: | 183.81 | at alpha= | 3.5 | deg
Re: | 1000000 |  |  | Cd Min: | 0.00449 | at alpha= | -0.5 | deg
Mach: | 0 |  |  | Cl=0 at alpha= | -4.8796 | deg
|  |  |  | @ Cl=0.1, Cd= | 0.00719
|  |  |  | @ Cl=0.4, Cd= | 0.0064836
|  |  |  | @ Cl=0.6, Cd= | 0.004645
alpha (deg) | Cl | Cd | Cm | Cl/Cd
-17.5 | -0.277 | 0.15723 | -0.04 | -1.761
-17 | -0.29 | 0.15277 | -0.04 | -1.9
-16.5 | -0.304 | 0.14376 | -0.04 | -2.115
-16 | -0.318 | 0.13949 | -0.04 | -2.279
-15.5 | -0.332 | 0.14927 | -0.04 | -2.221
-15 | -0.345 | 0.13835 | -0.04 | -2.493
-14.5 | -0.357 | 0.12834 | -0.04 | -2.785
-14 | -0.369 | 0.12172 | -0.039 | -3.03
-13.5 | -0.379 | 0.11419 | -0.039 | -3.318
-13 | -0.387 | 0.1068 | -0.039 | -3.623
-12.5 | -0.39 | 0.09908 | -0.04 | -3.934
-12 | -0.389 | 0.09369 | -0.041 | -4.148
-11.5 | -0.384 | 0.08696 | -0.04 | -4.419
-11 | -0.377 | 0.07875 | -0.041 | -4.784
-10.5 | -0.366 | 0.07474 | -0.041 | -4.892
-10 | -0.351 | 0.06934 | -0.042 | -5.06
-9.5 | -0.332 | 0.06334 | -0.042 | -5.245
-9 | -0.31 | 0.0592 | -0.043 | -5.23
-8.5 | -0.283 | 0.05549 | -0.043 | -5.104
-8 | -0.253 | 0.05206 | -0.042 | -4.86
-7.5 | -0.22 | 0.04859 | -0.043 | -4.519
-7 | -0.183 | 0.04533 | -0.044 | -4.035
-6.5 | -0.144 | 0.0427 | -0.045 | -3.362
-6 | -0.102 | 0.04036 | -0.046 | -2.523
-5.5 | -0.058 | 0.03811 | -0.049 | -1.526
-5 | -0.013 | 0.03591 | -0.053 | -0.36
-4.5 | 0.041 | 0.0073 | -0.115 | 5.672
-4 | 0.1 | 0.00719 | -0.116 | 13.869
-3.5 | 0.159 | 0.00702 | -0.117 | 22.598
-3 | 0.218 | 0.00688 | -0.117 | 31.695
-2.5 | 0.278 | 0.00673 | -0.118 | 41.265
-2 | 0.338 | 0.00656 | -0.119 | 51.433
-1.5 | 0.397 | 0.00649 | -0.12 | 61.265
-1 | 0.458 | 0.00636 | -0.121 | 72.009
-0.5 | 0.517 | 0.00449 | -0.121 | 115.159
0 | 0.571 | 0.00461 | -0.122 | 123.882
0.5 | 0.629 | 0.00468 | -0.123 | 134.612
1 | 0.688 | 0.00473 | -0.124 | 145.345
1.5 | 0.746 | 0.00482 | -0.124 | 154.818
2 | 0.801 | 0.0049 | -0.125 | 163.54
2.5 | 0.857 | 0.00501 | -0.126 | 171.218
3 | 0.913 | 0.00512 | -0.127 | 178.175
3.5 | 0.967 | 0.00526 | -0.128 | 183.81
4 | 1.02 | 0.01264 | -0.128 | 80.72
4.5 | 1.07 | 0.01319 | -0.129 | 81.08
5 | 1.116 | 0.01385 | -0.13 | 80.624
5.5 | 1.159 | 0.01444 | -0.131 | 80.305
6 | 1.198 | 0.01507 | -0.131 | 79.495
6.5 | 1.232 | 0.01576 | -0.132 | 78.219
7 | 1.262 | 0.01651 | -0.133 | 76.428
7.5 | 1.285 | 0.01726 | -0.133 | 74.444
8 | 1.294 | 0.0181 | -0.134 | 71.494
8.5 | 1.293 | 0.01883 | -0.135 | 68.674
9 | 1.052 | 0.05781 | -0.066 | 18.2
9.5 | 1.037 | 0.06177 | -0.065 | 16.793
10 | 1.013 | 0.06747 | -0.055 | 15.01
10.5 | 0.986 | 0.07298 | -0.055 | 13.509
11 | 0.954 | 0.07716 | -0.054 | 12.363
11.5 | 0.918 | 0.08498 | -0.053 | 10.798
12 | 0.878 | 0.09016 | -0.052 | 9.743
12.5 | 0.837 | 0.09756 | -0.051 | 8.581
13 | 0.795 | 0.10547 | -0.053 | 7.539

## 42. Re 1M Mach 0.00 (2)
BIGFOIL.COM POLAR EXPORT
NACA67A610
NACA67A610 |  |  |  | Cl Max: | 1.3996 | at alpha= | 14 | deg
XFOIL ncrit=9 |  |  |  | L/D Max: | 180.333 | at alpha= | 3.5 | deg
Re: | 1000000 |  |  | Cd Min: | 0.23946 | at alpha= | 19 | deg
Mach: | 0 |  |  | Cl=0 at alpha= | -5.0662 | deg
|  |  |  | @ Cl=0.1, Cd= | 0.010912
|  |  |  | @ Cl=0.4, Cd= | 0.0083397
|  |  |  | @ Cl=0.6, Cd= | 0.0065083
alpha (deg) | Cl | Cd | Cm | Cl/Cd
-20 | -0.4178 | 0.21302 | -0.0529 | -1.9613
-19.5 | -0.3913 | 0.20563 | -0.0601 | -1.9029
-19 | -0.3672 | 0.19814 | -0.0663 | -1.8532
-18.5 | -0.3464 | 0.19083 | -0.0716 | -1.8152
-18 | -0.3301 | 0.18404 | -0.0758 | -1.7936
-17.5 | -0.3157 | 0.17669 | -0.0792 | -1.7867
-17 | -0.2986 | 0.17068 | -0.0826 | -1.7495
-16.5 | -0.2821 | 0.16483 | -0.086 | -1.7115
-16 | -0.2666 | 0.15875 | -0.0892 | -1.6794
-15.5 | -0.2513 | 0.15243 | -0.0924 | -1.6486
-15 | -0.2365 | 0.14558 | -0.0958 | -1.6245
-14.5 | -0.2239 | 0.13876 | -0.0993 | -1.6136
-14 | -0.2123 | 0.13191 | -0.1026 | -1.6094
-13.5 | -0.2029 | 0.12386 | -0.1055 | -1.6381
-13 | -0.1856 | 0.11877 | -0.1079 | -1.5627
-12.5 | -0.1723 | 0.11276 | -0.1107 | -1.528
-11.5 | -0.1518 | 0.09993 | -0.1171 | -1.5191
-11 | -0.1418 | 0.09361 | -0.1198 | -1.5148
-10.5 | -0.1354 | 0.08653 | -0.1226 | -1.5648
-10 | -0.1355 | 0.07915 | -0.1246 | -1.7119
-9.5 | -0.126 | 0.07404 | -0.1266 | -1.7018
-9 | -0.1193 | 0.06888 | -0.1286 | -1.732
-8.5 | -0.1247 | 0.06242 | -0.1316 | -1.9978
-8 | -0.1359 | 0.05462 | -0.1366 | -2.4881
-7.5 | -0.1259 | 0.04686 | -0.1391 | -2.6867
-7 | -0.1137 | 0.03799 | -0.1391 | -2.9929
-6.5 | -0.1044 | 0.0297 | -0.1376 | -3.5152
-6 | -0.0663 | 0.02621 | -0.1367 | -2.5296
-5.5 | -0.04 | 0.01577 | -0.1318 | -2.5365
-5 | 0.0061 | 0.01263 | -0.1308 | 0.48298
-4.5 | 0.0574 | 0.01153 | -0.1305 | 4.9783
-4 | 0.1098 | 0.01077 | -0.1303 | 10.195
-3.5 | 0.1627 | 0.01016 | -0.1301 | 16.0138
-3 | 0.2151 | 0.00939 | -0.1299 | 22.9073
-2.5 | 0.27 | 0.0091 | -0.1301 | 29.6703
-2 | 0.3234 | 0.00893 | -0.1301 | 36.215
-1.5 | 0.376 | 0.00868 | -0.13 | 43.318
0 | 0.5262 | 0.00655 | -0.1283 | 80.3359
0.5 | 0.5732 | 0.00656 | -0.1259 | 87.378
1 | 0.6147 | 0.00648 | -0.1226 | 94.8611
1.5 | 0.6717 | 0.00617 | -0.1228 | 108.8655
2 | 0.7275 | 0.0059 | -0.1228 | 123.3051
2.5 | 0.7899 | 0.00539 | -0.1241 | 146.5492
3 | 0.8565 | 0.0051 | -0.1266 | 167.9412
3.5 | 0.9215 | 0.00511 | -0.1291 | 180.3327
4 | 0.9239 | 0.0062 | -0.1182 | 149.0161
4.5 | 0.9015 | 0.0079 | -0.1027 | 114.1139
5 | 0.9032 | 0.00987 | -0.0931 | 91.5096
5.5 | 0.9195 | 0.01172 | -0.0867 | 78.4556
6 | 0.95 | 0.01305 | -0.0829 | 72.7969
6.5 | 0.989 | 0.01389 | -0.0805 | 71.2023
7 | 1.0285 | 0.01473 | -0.0783 | 69.8235
7.5 | 1.0664 | 0.01572 | -0.0758 | 67.8372
8 | 1.1049 | 0.01665 | -0.0735 | 66.3604
8.5 | 1.1412 | 0.01777 | -0.0709 | 64.2206
9 | 1.1767 | 0.01894 | -0.0683 | 62.1278
9.5 | 1.2106 | 0.02028 | -0.0655 | 59.6943
10 | 1.2461 | 0.02147 | -0.0632 | 58.0391
10.5 | 1.2697 | 0.02377 | -0.0591 | 53.4161
11 | 1.3019 | 0.02529 | -0.0565 | 51.4788
11.5 | 1.3293 | 0.02728 | -0.0534 | 48.728
12 | 1.3555 | 0.02932 | -0.0504 | 46.2312
12.5 | 1.3616 | 0.03406 | -0.0452 | 39.9765
13 | 1.3816 | 0.03671 | -0.0419 | 37.6355
13.5 | 1.3947 | 0.04008 | -0.0384 | 34.7979
14 | 1.3996 | 0.04436 | -0.0347 | 31.5509
14.5 | 1.3975 | 0.04951 | -0.0312 | 28.2266
15 | 1.3861 | 0.05604 | -0.0283 | 24.7341
15.5 | 1.3624 | 0.06482 | -0.0267 | 21.0182
16 | 1.3319 | 0.07563 | -0.0275 | 17.6107
16.5 | 1.288 | 0.0906 | -0.0324 | 14.2163
17 | 1.2313 | 0.11151 | -0.0436 | 11.0421
18 | 0.9851 | 0.21918 | -0.0988 | 4.4945
18.5 | 0.9955 | 0.22858 | -0.1038 | 4.3551
19 | 1.0069 | 0.23946 | -0.1098 | 4.2049

## 43. Re 1M Mach 0.10 (1)
BIGFOIL.COM POLAR EXPORT
NACA67A610
NACA67A610 |  |  |  | Cl Max: | 1.292 | at alpha= | 8 | deg
JavaFoil+Calcfoil stall+Eppler ext transition |  |  |  | L/D Max: | 184.051 | at alpha= | 3.5 | deg
Re: | 1000000 |  |  | Cd Min: | 0.00451 | at alpha= | -0.5 | deg
Mach: | 0.1 |  |  | Cl=0 at alpha= | -4.8818 | deg
|  |  |  | @ Cl=0.1, Cd= | 0.00718
|  |  |  | @ Cl=0.4, Cd= | 0.0064688
|  |  |  | @ Cl=0.6, Cd= | 0.0046459
alpha (deg) | Cl | Cd | Cm | Cl/Cd
-17 | -0.251 | 0.15206 | -0.041 | -1.649
-16.5 | -0.266 | 0.14868 | -0.041 | -1.791
-16 | -0.282 | 0.14018 | -0.041 | -2.012
-15.5 | -0.298 | 0.13183 | -0.041 | -2.26
-15 | -0.314 | 0.14275 | -0.04 | -2.197
-14.5 | -0.329 | 0.13206 | -0.041 | -2.489
-14 | -0.343 | 0.1256 | -0.04 | -2.731
-13.5 | -0.356 | 0.11556 | -0.04 | -3.08
-13 | -0.367 | 0.11006 | -0.04 | -3.334
-12.5 | -0.373 | 0.10287 | -0.04 | -3.623
-12 | -0.374 | 0.09323 | -0.041 | -4.012
-11.5 | -0.372 | 0.08762 | -0.041 | -4.249
-11 | -0.367 | 0.0798 | -0.041 | -4.601
-10.5 | -0.358 | 0.07575 | -0.042 | -4.729
-10 | -0.345 | 0.07041 | -0.042 | -4.904
-9.5 | -0.328 | 0.06412 | -0.043 | -5.12
-9 | -0.307 | 0.06009 | -0.043 | -5.11
-8.5 | -0.282 | 0.05571 | -0.043 | -5.056
-8 | -0.252 | 0.05245 | -0.042 | -4.809
-7.5 | -0.219 | 0.04896 | -0.043 | -4.48
-7 | -0.183 | 0.04553 | -0.044 | -4.02
-6.5 | -0.144 | 0.04251 | -0.045 | -3.383
-6 | -0.102 | 0.04057 | -0.047 | -2.517
-5.5 | -0.058 | 0.03826 | -0.048 | -1.525
-5 | -0.013 | 0.03603 | -0.052 | -0.36
-4.5 | 0.042 | 0.00724 | -0.116 | 5.744
-4 | 0.1 | 0.00718 | -0.116 | 13.957
-3.5 | 0.159 | 0.00701 | -0.117 | 22.733
-3 | 0.219 | 0.00687 | -0.118 | 31.904
-2.5 | 0.279 | 0.00677 | -0.119 | 41.252
-2 | 0.339 | 0.0066 | -0.12 | 51.4
-1.5 | 0.399 | 0.00647 | -0.12 | 61.693
-1 | 0.46 | 0.0064 | -0.121 | 71.919
-0.5 | 0.52 | 0.00451 | -0.122 | 115.161
0 | 0.574 | 0.00461 | -0.123 | 124.404
0.5 | 0.632 | 0.00469 | -0.124 | 134.97
1 | 0.691 | 0.00474 | -0.124 | 145.737
1.5 | 0.749 | 0.00483 | -0.125 | 155.196
2 | 0.805 | 0.00493 | -0.126 | 163.129
2.5 | 0.861 | 0.00502 | -0.127 | 171.478
3 | 0.917 | 0.00514 | -0.127 | 178.498
3.5 | 0.972 | 0.00528 | -0.128 | 184.051
4 | 1.025 | 0.01271 | -0.129 | 80.664
4.5 | 1.075 | 0.01327 | -0.13 | 80.998
5 | 1.121 | 0.01394 | -0.13 | 80.443
5.5 | 1.164 | 0.01454 | -0.131 | 80.015
6 | 1.202 | 0.0152 | -0.132 | 79.09
6.5 | 1.236 | 0.01588 | -0.133 | 77.821
7 | 1.264 | 0.01665 | -0.133 | 75.929
7.5 | 1.286 | 0.01749 | -0.134 | 73.551
8 | 1.292 | 0.01826 | -0.135 | 70.752
8.5 | 1.288 | 0.01896 | -0.135 | 67.953
9 | 1.044 | 0.05878 | -0.062 | 17.756
9.5 | 1.025 | 0.06228 | -0.061 | 16.457
10 | 0.999 | 0.06764 | -0.058 | 14.765
10.5 | 0.966 | 0.07161 | -0.054 | 13.493
11 | 0.929 | 0.07993 | -0.053 | 11.626
11.5 | 0.888 | 0.08566 | -0.051 | 10.364
12 | 0.844 | 0.09189 | -0.051 | 9.18
12.5 | 0.798 | 0.10037 | -0.053 | 7.946
13 | 0.75 | 0.10508 | -0.053 | 7.14

## 44. Re 1M Mach 0.10 (2)
BIGFOIL.COM POLAR EXPORT
NACA67A610
NACA67A610 |  |  |  | Cl Max: | 1.3806 | at alpha= | 13.5 | deg
XFOIL ncrit=9 |  |  |  | L/D Max: | 180.136 | at alpha= | 3.5 | deg
Re: | 1000000 |  |  | Cd Min: | 0.2298 | at alpha= | 18.5 | deg
Mach: | 0.1 |  |  | Cl=0 at alpha= | -5.067 | deg
|  |  |  | @ Cl=0.1, Cd= | 0.011019
|  |  |  | @ Cl=0.4, Cd= | 0.0081867
|  |  |  | @ Cl=0.6, Cd= | 0.0065587
alpha (deg) | Cl | Cd | Cm | Cl/Cd
-20 | -0.4158 | 0.21321 | -0.054 | -1.9502
-19.5 | -0.3893 | 0.2058 | -0.0612 | -1.8916
-19 | -0.366 | 0.1984 | -0.067 | -1.8448
-18.5 | -0.3455 | 0.19116 | -0.0722 | -1.8074
-18 | -0.33 | 0.18449 | -0.0762 | -1.7887
-17.5 | -0.3153 | 0.17714 | -0.0796 | -1.7799
-17 | -0.2978 | 0.1711 | -0.0831 | -1.7405
-16.5 | -0.2816 | 0.16526 | -0.0863 | -1.704
-16 | -0.2659 | 0.15915 | -0.0896 | -1.6708
-15.5 | -0.2504 | 0.1528 | -0.0928 | -1.6387
-15 | -0.2354 | 0.14591 | -0.0963 | -1.6133
-14.5 | -0.2228 | 0.13912 | -0.0998 | -1.6015
-14 | -0.211 | 0.13227 | -0.1031 | -1.5952
-13.5 | -0.15 | 0.1196 | -0.0922 | -1.2542
-13 | -0.1366 | 0.11387 | -0.0951 | -1.1996
-12.5 | -0.1254 | 0.10737 | -0.0982 | -1.1679
-12 | -0.1194 | 0.10008 | -0.102 | -1.193
-11.5 | -0.1115 | 0.09285 | -0.1051 | -1.2009
-11 | -0.1033 | 0.08535 | -0.108 | -1.2103
-10.5 | -0.1013 | 0.07662 | -0.1103 | -1.3221
-10 | -0.1312 | 0.07968 | -0.1251 | -1.6466
-9.5 | -0.1215 | 0.07455 | -0.1271 | -1.6298
-9 | -0.1145 | 0.06935 | -0.1292 | -1.651
-8.5 | -0.1191 | 0.06269 | -0.1324 | -1.8998
-7.5 | -0.1219 | 0.04757 | -0.1398 | -2.5625
-7 | -0.11 | 0.03885 | -0.1401 | -2.8314
-6.5 | -0.1021 | 0.03042 | -0.1387 | -3.3563
-6 | -0.0646 | 0.0269 | -0.1378 | -2.4015
-5.5 | -0.0388 | 0.0165 | -0.1329 | -2.3515
-5 | 0.006 | 0.01284 | -0.1317 | 0.46729
-4.5 | 0.0576 | 0.01168 | -0.1313 | 4.9315
-4 | 0.1102 | 0.01086 | -0.1311 | 10.1473
-3.5 | 0.1634 | 0.01022 | -0.1309 | 15.9883
-3 | 0.2161 | 0.00944 | -0.1306 | 22.8919
-2.5 | 0.2711 | 0.00916 | -0.1308 | 29.5961
-2 | 0.3243 | 0.00896 | -0.1307 | 36.1942
-1.5 | 0.3774 | 0.00874 | -0.1305 | 43.1808
-1 | 0.4256 | 0.00756 | -0.1302 | 56.2963
-0.5 | 0.4734 | 0.00668 | -0.129 | 70.8683
0 | 0.5288 | 0.00658 | -0.1289 | 80.3647
0.5 | 0.5752 | 0.0066 | -0.1264 | 87.1515
1 | 0.6172 | 0.00653 | -0.1231 | 94.5176
1.5 | 0.6752 | 0.0062 | -0.1234 | 108.9032
2 | 0.7306 | 0.00594 | -0.1233 | 122.9966
2.5 | 0.7937 | 0.00541 | -0.1246 | 146.7098
3 | 0.8605 | 0.00512 | -0.1271 | 168.0664
3.5 | 0.9259 | 0.00514 | -0.1296 | 180.1362
4 | 0.9248 | 0.00626 | -0.1179 | 147.7316
4.5 | 0.9021 | 0.00799 | -0.1023 | 112.9036
5 | 0.9038 | 0.01 | -0.0927 | 90.38
5.5 | 0.9203 | 0.01186 | -0.0863 | 77.597
6 | 0.9512 | 0.01318 | -0.0824 | 72.17
6.5 | 0.9906 | 0.01403 | -0.08 | 70.6058
7 | 1.0304 | 0.01488 | -0.0777 | 69.2473
7.5 | 1.0684 | 0.01589 | -0.0752 | 67.2373
8 | 1.1058 | 0.01695 | -0.0726 | 65.2389
8.5 | 1.1432 | 0.01801 | -0.0701 | 63.4758
9 | 1.1758 | 0.01947 | -0.0669 | 60.3903
9.5 | 1.2125 | 0.02061 | -0.0645 | 58.8307
10 | 1.2462 | 0.02201 | -0.0618 | 56.6197
10.5 | 1.2712 | 0.02427 | -0.0578 | 52.3774
11 | 1.3022 | 0.02597 | -0.055 | 50.1425
11.5 | 1.3292 | 0.0281 | -0.0517 | 47.3025
12 | 1.3517 | 0.03064 | -0.0482 | 44.1155
12.5 | 1.3588 | 0.03541 | -0.0431 | 38.3733
13 | 1.3736 | 0.03877 | -0.0394 | 35.4295
13.5 | 1.3806 | 0.04292 | -0.0355 | 32.1668
14 | 1.3768 | 0.0483 | -0.0315 | 28.5052
14.5 | 1.3635 | 0.055 | -0.0281 | 24.7909
15 | 1.3392 | 0.06369 | -0.0261 | 21.0268
15.5 | 1.3001 | 0.07572 | -0.0269 | 17.1698
16 | 1.255 | 0.09101 | -0.0322 | 13.7897
16.5 | 1.1994 | 0.11219 | -0.044 | 10.6908
17.5 | 0.984 | 0.20838 | -0.0938 | 4.7221
18 | 0.9874 | 0.22046 | -0.0998 | 4.4788
18.5 | 0.9983 | 0.2298 | -0.1048 | 4.3442

## 45. Re 1M Mach 0.25 (1)
BIGFOIL.COM POLAR EXPORT
NACA67A610
NACA67A610 |  |  |  | Cl Max: | 1.283 | at alpha= | 7.5 | deg
JavaFoil+Calcfoil stall+Eppler ext transition |  |  |  | L/D Max: | 185.446 | at alpha= | 3.5 | deg
Re: | 1000000 |  |  | Cd Min: | 0.00457 | at alpha= | -0.5 | deg
Mach: | 0.25 |  |  | Cl=0 at alpha= | -4.8617 | deg
|  |  |  | @ Cl=0.1, Cd= | 0.0084383
|  |  |  | @ Cl=0.4, Cd= | 0.006531
|  |  |  | @ Cl=0.6, Cd= | 0.10785
alpha (deg) | Cl | Cd | Cm | Cl/Cd
-15 | -0.058 | 0.12368 | -0.045 | -0.47
-14.5 | -0.055 | 0.11856 | -0.046 | -0.466
-14 | -0.052 | 0.11085 | -0.046 | -0.473
-13.5 | -0.122 | 0.11217 | -0.045 | -1.088
-13 | -0.176 | 0.10217 | -0.045 | -1.724
-12.5 | -0.214 | 0.09622 | -0.044 | -2.22
-12 | -0.242 | 0.09309 | -0.044 | -2.6
-11.5 | -0.265 | 0.10059 | -0.044 | -2.633
-11 | -0.282 | 0.09257 | -0.043 | -3.044
-10.5 | -0.292 | 0.08278 | -0.043 | -3.533
-10 | -0.297 | 0.07823 | -0.043 | -3.79
-9.5 | -0.294 | 0.06887 | -0.044 | -4.265
-9 | -0.284 | 0.06377 | -0.044 | -4.452
-8.5 | -0.267 | 0.05806 | -0.044 | -4.606
-8 | -0.245 | 0.05447 | -0.044 | -4.49
-7.5 | -0.216 | 0.05019 | -0.044 | -4.304
-7 | -0.183 | 0.04627 | -0.045 | -3.945
-6.5 | -0.145 | 0.04374 | -0.046 | -3.309
-6 | -0.103 | 0.04096 | -0.047 | -2.526
-5.5 | -0.059 | 0.03869 | -0.048 | -1.534
-5 | -0.013 | 0.03635 | -0.053 | -0.364
-4.5 | 0.034 | 0.03392 | -0.059 | 1.012
-4 | 0.103 | 0.00728 | -0.119 | 14.091
-3.5 | 0.163 | 0.00714 | -0.12 | 22.883
-3 | 0.225 | 0.00697 | -0.121 | 32.259
-2.5 | 0.287 | 0.0068 | -0.122 | 42.175
-2 | 0.348 | 0.00664 | -0.123 | 52.489
-1.5 | 0.41 | 0.00651 | -0.124 | 62.992
-1 | 0.473 | 0.00639 | -0.124 | 74.023
-0.5 | 0.534 | 0.00457 | -0.125 | 116.886
0 | 0.589 | 0.00469 | -0.126 | 125.667
0.5 | 0.649 | 0.00474 | -0.127 | 137.009
1 | 0.709 | 0.00483 | -0.128 | 146.981
1.5 | 0.769 | 0.00492 | -0.128 | 156.252
2 | 0.826 | 0.00501 | -0.129 | 164.707
2.5 | 0.884 | 0.00512 | -0.13 | 172.729
3 | 0.941 | 0.00527 | -0.131 | 178.652
3.5 | 0.996 | 0.00537 | -0.132 | 185.446
4 | 1.051 | 0.01312 | -0.132 | 80.077
4.5 | 1.101 | 0.01374 | -0.133 | 80.079
5 | 1.146 | 0.01445 | -0.134 | 79.329
5.5 | 1.187 | 0.01513 | -0.135 | 78.448
6 | 1.222 | 0.01584 | -0.135 | 77.161
6.5 | 1.251 | 0.01666 | -0.136 | 75.06
7 | 1.271 | 0.01749 | -0.137 | 72.69
7.5 | 1.283 | 0.01845 | -0.138 | 69.55
8 | 1.27 | 0.01886 | -0.138 | 67.366
8.5 | 1.017 | 0.05599 | -0.062 | 18.167
9 | 0.98 | 0.06113 | -0.055 | 16.024
9.5 | 0.93 | 0.0675 | -0.052 | 13.777
10 | 0.868 | 0.07283 | -0.049 | 11.918
10.5 | 0.795 | 0.07812 | -0.052 | 10.18
11 | 0.713 | 0.0848 | -0.055 | 8.407
11.5 | 0.623 | 0.09185 | -0.056 | 6.778
12 | 0.526 | 0.09841 | -0.056 | 5.346
12.5 | 0.424 | 0.10785 | -0.057 | 3.931

## 46. Re 1M Mach 0.25 (2)
BIGFOIL.COM POLAR EXPORT
NACA67A610
NACA67A610 |  |  |  | Cl Max: | 1.3176 | at alpha= | 11.5 | deg
XFOIL ncrit=9 |  |  |  | L/D Max: | 178.776 | at alpha= | 3.5 | deg
Re: | 1000000 |  |  | Cd Min: | 0.20069 | at alpha= | 16.5 | deg
Mach: | 0.25 |  |  | Cl=0 at alpha= | -5.0784 | deg
|  |  |  | @ Cl=0.1, Cd= | 0.011665
|  |  |  | @ Cl=0.4, Cd= | 0.0087235
|  |  |  | @ Cl=0.6, Cd= | 0.0068401
alpha (deg) | Cl | Cd | Cm | Cl/Cd
-7 | -0.0911 | 0.04271 | -0.1448 | -2.133
-6.5 | -0.0874 | 0.03444 | -0.1443 | -2.5377
-6 | -0.0544 | 0.03045 | -0.1434 | -1.7865
-5.5 | -0.0328 | 0.01958 | -0.1389 | -1.6752
-5 | 0.0061 | 0.0143 | -0.1365 | 0.42657
-4.5 | 0.0583 | 0.01259 | -0.1358 | 4.6307
-4 | 0.1124 | 0.01139 | -0.1353 | 9.8683
-3.5 | 0.1673 | 0.01058 | -0.135 | 15.8129
-3 | 0.2219 | 0.0099 | -0.1346 | 22.4141
-2.5 | 0.2749 | 0.00946 | -0.1341 | 29.0592
-2 | 0.3289 | 0.0092 | -0.1337 | 35.75
-1.5 | 0.3843 | 0.009 | -0.1336 | 42.7
-1 | 0.4371 | 0.00807 | -0.1336 | 54.1636
-0.5 | 0.4853 | 0.00686 | -0.1324 | 70.7434
0 | 0.5429 | 0.00682 | -0.1324 | 79.6041
0.5 | 0.5857 | 0.00689 | -0.129 | 85.0073
1 | 0.6316 | 0.00673 | -0.1259 | 93.8484
1.5 | 0.6948 | 0.0064 | -0.127 | 108.5625
2 | 0.7478 | 0.00614 | -0.1259 | 121.7915
2.5 | 0.8144 | 0.00554 | -0.1274 | 147.0036
3 | 0.8824 | 0.00527 | -0.1297 | 167.4383
3.5 | 0.9493 | 0.00531 | -0.1319 | 178.7759
4 | 0.9265 | 0.00652 | -0.1151 | 142.1012
4.5 | 0.9062 | 0.00851 | -0.1001 | 106.4865
5 | 0.9078 | 0.01067 | -0.0904 | 85.0797
5.5 | 0.9252 | 0.01262 | -0.0839 | 73.3122
6 | 0.9592 | 0.01388 | -0.0802 | 69.1066
6.5 | 0.9988 | 0.01487 | -0.0773 | 67.1688
7 | 1.0398 | 0.0158 | -0.0747 | 65.8101
7.5 | 1.0788 | 0.01689 | -0.0718 | 63.8721
8 | 1.1151 | 0.01822 | -0.0685 | 61.202
8.5 | 1.1532 | 0.01944 | -0.0655 | 59.321
9 | 1.1839 | 0.02129 | -0.0615 | 55.6083
9.5 | 1.2202 | 0.02275 | -0.0585 | 53.6352
10 | 1.2451 | 0.02539 | -0.0539 | 49.039
10.5 | 1.2737 | 0.02797 | -0.05 | 45.5381
11 | 1.3003 | 0.03074 | -0.0461 | 42.2999
11.5 | 1.3176 | 0.0346 | -0.0416 | 38.0809
12 | 1.3083 | 0.04138 | -0.0353 | 31.6167
12.5 | 1.2851 | 0.04932 | -0.0294 | 26.0564
13 | 1.2527 | 0.05857 | -0.0253 | 21.3881
13.5 | 1.2142 | 0.06966 | -0.0245 | 17.4304
14 | 1.1684 | 0.08396 | -0.0284 | 13.9162
14.5 | 1.1264 | 0.10119 | -0.0378 | 11.1315
15.5 | 0.9771 | 0.17177 | -0.0761 | 5.6884
16 | 0.9703 | 0.18685 | -0.0838 | 5.1929
16.5 | 0.9716 | 0.20069 | -0.0905 | 4.8413

## 47. Re 1M Mach 0.50 (1)
BIGFOIL.COM POLAR EXPORT
NACA67A610
NACA67A610 |  |  |  | Cl Max: | 1.301 | at alpha= | 20 | deg
JavaFoil+Calcfoil stall+Eppler ext transition |  |  |  | L/D Max: | 180.683 | at alpha= | 3 | deg
Re: | 1000000 |  |  | Cd Min: | 0.00481 | at alpha= | -0.5 | deg
Mach: | 0.5 |  |  | Cl=0 at alpha= | -4.8628 | deg
|  |  |  | @ Cl=0.1, Cd= | 0.03371
|  |  |  | @ Cl=0.4, Cd= | 0.0068781
|  |  |  | @ Cl=0.6, Cd= | 0.0048202
alpha (deg) | Cl | Cd | Cm | Cl/Cd
-20 | -0.816 | 0.1914 | -0.056 | -4.265
-19.5 | -0.79 | 0.18561 | -0.056 | -4.257
-19 | -0.764 | 0.18058 | -0.057 | -4.229
-18.5 | -0.736 | 0.175 | -0.056 | -4.207
-18 | -0.709 | 0.16789 | -0.055 | -4.222
-17.5 | -0.682 | 0.16214 | -0.055 | -4.208
-17 | -0.656 | 0.15754 | -0.056 | -4.162
-16.5 | -0.629 | 0.15798 | -0.056 | -3.981
-16 | -0.602 | 0.15277 | -0.056 | -3.943
-15.5 | -0.576 | 0.14817 | -0.057 | -3.885
-15 | -0.549 | 0.14146 | -0.057 | -3.878
-14.5 | -0.521 | 0.13101 | -0.055 | -3.976
-14 | -0.494 | 0.12727 | -0.055 | -3.882
-13.5 | -0.467 | 0.12318 | -0.055 | -3.794
-13 | -0.44 | 0.12276 | -0.055 | -3.586
-12.5 | -0.414 | 0.11359 | -0.056 | -3.641
-12 | -0.386 | 0.11589 | -0.056 | -3.335
-11.5 | -0.359 | 0.10807 | -0.055 | -3.324
-11 | -0.332 | 0.10364 | -0.053 | -3.203
-10.5 | -0.305 | 0.12682 | -0.053 | -2.405
-10 | -0.278 | 0.09684 | -0.054 | -2.872
-9.5 | -0.251 | 0.08907 | -0.055 | -2.819
-9 | -0.224 | 0.09154 | -0.055 | -2.448
-8.5 | -0.197 | 0.0821 | -0.051 | -2.396
-8 | -0.17 | 0.07772 | -0.051 | -2.184
-7.5 | -0.143 | 0.08236 | -0.052 | -1.733
-7 | -0.116 | 0.05036 | -0.053 | -2.297
-6.5 | -0.089 | 0.04594 | -0.056 | -1.932
-6 | -0.081 | 0.05448 | -0.052 | -1.488
-5.5 | -0.059 | 0.04289 | -0.05 | -1.381
-5 | -0.014 | 0.03911 | -0.05 | -0.354
-4.5 | 0.037 | 0.0363 | -0.052 | 1.013
-4 | 0.09 | 0.03418 | -0.055 | 2.636
-3.5 | 0.146 | 0.03155 | -0.069 | 4.619
-3 | 0.249 | 0.00724 | -0.135 | 34.472
-2.5 | 0.319 | 0.00703 | -0.136 | 45.382
-2 | 0.389 | 0.00691 | -0.137 | 56.263
-1.5 | 0.458 | 0.00671 | -0.138 | 68.288
-1 | 0.529 | 0.00661 | -0.138 | 80.027
-0.5 | 0.597 | 0.00481 | -0.139 | 124.053
0 | 0.656 | 0.00501 | -0.14 | 130.89
0.5 | 0.723 | 0.0051 | -0.141 | 141.862
1 | 0.79 | 0.00519 | -0.142 | 152.118
1.5 | 0.857 | 0.00531 | -0.143 | 161.284
2 | 0.919 | 0.00547 | -0.144 | 168.032
2.5 | 0.983 | 0.00561 | -0.145 | 175.046
3 | 1.045 | 0.00578 | -0.146 | 180.683
3.5 | 1.105 | 0.0144 | -0.147 | 76.689
4 | 1.16 | 0.01521 | -0.148 | 76.278
4.5 | 1.206 | 0.01616 | -0.148 | 74.589
5 | 1.237 | 0.01713 | -0.149 | 72.237
5.5 | 1.245 | 0.0183 | -0.15 | 68.052
6 | 1.206 | 0.01934 | -0.151 | 62.331
6.5 | 0.772 | 0.04739 | -0.061 | 16.286
7 | 0.632 | 0.05592 | -0.057 | 11.297
7.5 | 0.658 | 0.0544 | -0.063 | 12.103
8 | 0.684 | 0.06218 | -0.064 | 11.007
8.5 | 0.71 | 0.0726 | -0.063 | 9.783
9 | 0.737 | 0.0872 | -0.068 | 8.449
9.5 | 0.763 | 0.08981 | -0.068 | 8.49
10 | 0.788 | 0.09654 | -0.068 | 8.164
10.5 | 0.815 | 0.10246 | -0.075 | 7.957
11 | 0.841 | 0.10451 | -0.075 | 8.046
11.5 | 0.866 | 0.11203 | -0.075 | 7.733
12 | 0.892 | 0.11761 | -0.076 | 7.583
12.5 | 0.92 | 0.12443 | -0.083 | 7.391
13 | 0.944 | 0.12673 | -0.082 | 7.452
13.5 | 0.97 | 0.13272 | -0.083 | 7.305
14 | 0.995 | 0.13569 | -0.084 | 7.333
14.5 | 1.023 | 0.14387 | -0.089 | 7.109
15 | 1.047 | 0.14931 | -0.089 | 7.015
15.5 | 1.072 | 0.15263 | -0.09 | 7.026
16 | 1.098 | 0.1589 | -0.091 | 6.907
16.5 | 1.125 | 0.16452 | -0.095 | 6.836
17 | 1.15 | 0.16996 | -0.096 | 6.766
17.5 | 1.175 | 0.17236 | -0.097 | 6.816
18 | 1.2 | 0.17587 | -0.098 | 6.822
18.5 | 1.227 | 0.18361 | -0.101 | 6.683
19 | 1.252 | 0.18958 | -0.102 | 6.605
19.5 | 1.276 | 0.19505 | -0.103 | 6.544
20 | 1.301 | 0.20207 | -0.104 | 6.438

## 48. Re 1M Mach 0.50 (2)
BIGFOIL.COM POLAR EXPORT
NACA67A610
NACA67A610 |  |  |  | Cl Max: | 1.196 | at alpha= | 9 | deg
XFOIL ncrit=9 |  |  |  | L/D Max: | 161.329 | at alpha= | 3 | deg
Re: | 1000000 |  |  | Cd Min: | 0.22855 | at alpha= | -20 | deg
Mach: | 0.5 |  |  | Cl=0 at alpha= | -6.3695 | deg
|  |  |  | @ Cl=0.1, Cd= | 0.01842
|  |  |  | @ Cl=0.4, Cd= | 0.010365
|  |  |  | @ Cl=0.6, Cd= | 0.00797
alpha (deg) | Cl | Cd | Cm | Cl/Cd
-20 | -0.4159 | 0.22855 | -0.0697 | -1.8197
-19.5 | -0.3947 | 0.22115 | -0.074 | -1.7848
-19 | -0.3741 | 0.21369 | -0.0782 | -1.7507
-18.5 | -0.3535 | 0.2064 | -0.0826 | -1.7127
-18 | -0.3332 | 0.1991 | -0.087 | -1.6735
-17.5 | -0.3125 | 0.19143 | -0.0908 | -1.6325
-17 | -0.2917 | 0.18465 | -0.0949 | -1.5797
-16.5 | -0.271 | 0.17772 | -0.0989 | -1.5249
-15.5 | -0.2305 | 0.16337 | -0.107 | -1.4109
-15 | -0.2119 | 0.15626 | -0.1111 | -1.3561
-14.5 | -0.1939 | 0.14907 | -0.115 | -1.3007
-14 | -0.1764 | 0.14192 | -0.1189 | -1.243
-13.5 | -0.1566 | 0.13463 | -0.1217 | -1.1632
-13 | -0.1377 | 0.12828 | -0.1251 | -1.0734
-12.5 | -0.1199 | 0.12162 | -0.1285 | -0.98586
-12 | -0.1056 | 0.11499 | -0.1325 | -0.91834
-11.5 | -0.0918 | 0.10835 | -0.136 | -0.84725
-11 | -0.0768 | 0.10182 | -0.139 | -0.75427
-10.5 | -0.0603 | 0.09507 | -0.1408 | -0.63427
-10 | -0.0446 | 0.0894 | -0.1433 | -0.49888
-9.5 | -0.0309 | 0.08341 | -0.1459 | -0.37046
-9 | -0.0212 | 0.07723 | -0.1497 | -0.2745
-8.5 | -0.0111 | 0.07113 | -0.1522 | -0.15605
-8 | -0.0036 | 0.06497 | -0.1545 | -0.05541
-7.5 | -0.0051 | 0.05869 | -0.1559 | -0.086897
-7 | -0.0057 | 0.05345 | -0.1579 | -0.10664
-6.5 | -0.0053 | 0.04768 | -0.1607 | -0.11116
-6 | 0.015 | 0.04131 | -0.1636 | 0.36311
-5.5 | 0.0343 | 0.03513 | -0.1631 | 0.97637
-5 | 0.0506 | 0.02842 | -0.1611 | 1.7804
-4.5 | 0.077 | 0.02105 | -0.1574 | 3.658
-4 | 0.1153 | 0.01667 | -0.1532 | 6.9166
-3.5 | 0.1683 | 0.01387 | -0.1507 | 12.1341
-3 | 0.2275 | 0.01215 | -0.1491 | 18.7243
-2.5 | 0.2888 | 0.01098 | -0.1481 | 26.3024
-2 | 0.3524 | 0.01038 | -0.1477 | 33.9499
-1.5 | 0.3987 | 0.01037 | -0.1441 | 38.4474
-1 | 0.4593 | 0.01016 | -0.1434 | 45.2067
-0.5 | 0.5195 | 0.00887 | -0.1437 | 58.5682
0 | 0.5796 | 0.00797 | -0.1429 | 72.7227
1 | 0.6681 | 0.00797 | -0.1328 | 83.8269
1.5 | 0.7454 | 0.00752 | -0.135 | 99.1223
2 | 0.8065 | 0.00731 | -0.1338 | 110.3283
2.5 | 0.8906 | 0.00646 | -0.1368 | 137.8638
3 | 0.9712 | 0.00602 | -0.1393 | 161.3289
3.5 | 0.9898 | 0.00618 | -0.1289 | 160.1618
4 | 0.9539 | 0.00831 | -0.1091 | 114.7894
4.5 | 0.9319 | 0.01109 | -0.0937 | 84.0307
5 | 0.9326 | 0.01374 | -0.0831 | 67.8748
5.5 | 0.9534 | 0.01596 | -0.0761 | 59.7368
6 | 0.9959 | 0.0173 | -0.0718 | 57.5665
6.5 | 1.0387 | 0.01873 | -0.0674 | 55.4565
7 | 1.076 | 0.02059 | -0.0622 | 52.2584
7.5 | 1.1141 | 0.02256 | -0.057 | 49.3839
8 | 1.1437 | 0.02537 | -0.0506 | 45.0808
8.5 | 1.1747 | 0.02893 | -0.0444 | 40.6049
9 | 1.196 | 0.03524 | -0.0378 | 33.9387
9.5 | 1.1852 | 0.04349 | -0.0306 | 27.2522
10 | 1.1578 | 0.05232 | -0.0251 | 22.1292
10.5 | 1.1226 | 0.06261 | -0.0229 | 17.93
11 | 1.0858 | 0.0747 | -0.0251 | 14.5355
11.5 | 1.0492 | 0.08956 | -0.0326 | 11.7151
12 | 1.0203 | 0.10702 | -0.0443 | 9.5337
12.5 | 1.0015 | 0.12513 | -0.0556 | 8.0037
13 | 0.9897 | 0.14002 | -0.0644 | 7.0683
13.5 | 0.9827 | 0.15409 | -0.0726 | 6.3774
14 | 0.9808 | 0.16785 | -0.0803 | 5.8433

## 49. Re 2M Mach 0.00 (1)
BIGFOIL.COM POLAR EXPORT
NACA67A610
NACA67A610 |  |  |  | Cl Max: | 1.296 | at alpha= | 8 | deg
JavaFoil+Calcfoil stall+Eppler ext transition |  |  |  | L/D Max: | 227.414 | at alpha= | 3.5 | deg
Re: | 2000000 |  |  | Cd Min: | 0.00309 | at alpha= | 0 | deg
Mach: | 0 |  |  | Cl=0 at alpha= | -4.8597 | deg
|  |  |  | @ Cl=0.1, Cd= | 0.0064
|  |  |  | @ Cl=0.4, Cd= | 0.0053661
|  |  |  | @ Cl=0.6, Cd= | 0.0033951
alpha (deg) | Cl | Cd | Cm | Cl/Cd
-17.5 | -0.277 | 0.14599 | -0.043 | -1.899
-17 | -0.291 | 0.14302 | -0.043 | -2.033
-16.5 | -0.305 | 0.13519 | -0.043 | -2.253
-16 | -0.318 | 0.1303 | -0.043 | -2.444
-15.5 | -0.332 | 0.12287 | -0.043 | -2.702
-15 | -0.345 | 0.1167 | -0.043 | -2.96
-14.5 | -0.358 | 0.11048 | -0.044 | -3.24
-14 | -0.369 | 0.10428 | -0.043 | -3.542
-13.5 | -0.379 | 0.09954 | -0.043 | -3.811
-13 | -0.387 | 0.09356 | -0.043 | -4.141
-12.5 | -0.39 | 0.0895 | -0.043 | -4.361
-12 | -0.389 | 0.08398 | -0.044 | -4.633
-11.5 | -0.385 | 0.07962 | -0.043 | -4.83
-11 | -0.377 | 0.07344 | -0.044 | -5.135
-10.5 | -0.366 | 0.07048 | -0.044 | -5.192
-10 | -0.351 | 0.06557 | -0.045 | -5.356
-9.5 | -0.333 | 0.06028 | -0.046 | -5.517
-9 | -0.31 | 0.05631 | -0.046 | -5.505
-8.5 | -0.284 | 0.05299 | -0.046 | -5.35
-8 | -0.253 | 0.05005 | -0.045 | -5.059
-7.5 | -0.22 | 0.04691 | -0.046 | -4.685
-7 | -0.183 | 0.04374 | -0.05 | -4.191
-6.5 | -0.144 | 0.04066 | -0.054 | -3.545
-6 | -0.103 | 0.03652 | -0.064 | -2.82
-5.5 | -0.072 | 0.00693 | -0.114 | -10.449
-5 | -0.016 | 0.00676 | -0.115 | -2.376
-4.5 | 0.041 | 0.00656 | -0.115 | 6.314
-4 | 0.1 | 0.0064 | -0.116 | 15.58
-3.5 | 0.159 | 0.00626 | -0.117 | 25.343
-3 | 0.218 | 0.00607 | -0.118 | 35.933
-2.5 | 0.278 | 0.00569 | -0.119 | 48.798
-2 | 0.338 | 0.00553 | -0.12 | 61.001
-1.5 | 0.397 | 0.00537 | -0.121 | 73.977
-1 | 0.458 | 0.00529 | -0.121 | 86.612
-0.5 | 0.517 | 0.00331 | -0.122 | 156.357
0 | 0.575 | 0.00309 | -0.123 | 185.826
0.5 | 0.634 | 0.00381 | -0.124 | 166.42
1 | 0.692 | 0.00387 | -0.125 | 178.692
1.5 | 0.751 | 0.00394 | -0.125 | 190.412
2 | 0.806 | 0.00401 | -0.126 | 201.032
2.5 | 0.863 | 0.00398 | -0.127 | 216.762
3 | 0.919 | 0.00412 | -0.128 | 222.757
3.5 | 0.973 | 0.00428 | -0.128 | 227.414
4 | 1.022 | 0.01114 | -0.129 | 91.775
4.5 | 1.072 | 0.01162 | -0.129 | 92.259
5 | 1.118 | 0.01223 | -0.13 | 91.457
5.5 | 1.161 | 0.01274 | -0.131 | 91.163
6 | 1.2 | 0.01331 | -0.132 | 90.164
6.5 | 1.235 | 0.01395 | -0.132 | 88.521
7 | 1.264 | 0.01461 | -0.133 | 86.526
7.5 | 1.288 | 0.01524 | -0.134 | 84.472
8 | 1.296 | 0.01599 | -0.134 | 81.046
8.5 | 1.295 | 0.01674 | -0.135 | 77.376
9 | 1.285 | 0.01766 | -0.135 | 72.806
9.5 | 1.267 | 0.01833 | -0.136 | 69.148
10 | 1.239 | 0.01919 | -0.137 | 64.553
10.5 | 0.993 | 0.06729 | -0.073 | 14.761
11 | 0.96 | 0.07184 | -0.072 | 13.363
11.5 | 0.92 | 0.07918 | -0.063 | 11.62
12 | 0.881 | 0.08586 | -0.062 | 10.256
12.5 | 0.839 | 0.09114 | -0.061 | 9.206
13 | 0.797 | 0.09712 | -0.063 | 8.206

## 50. Re 2M Mach 0.00 (2)
BIGFOIL.COM POLAR EXPORT
NACA67A610
NACA67A610 |  |  |  | Cl Max: | 1.5656 | at alpha= | 16 | deg
XFOIL ncrit=9 |  |  |  | L/D Max: | 218.021 | at alpha= | 2.5 | deg
Re: | 2000000 |  |  | Cd Min: | 0.12642 | at alpha= | 19.5 | deg
Mach: | 0 |  |  | Cl=0 at alpha= | -5.0083 | deg
|  |  |  | @ Cl=0.1, Cd= | 0.0075997
|  |  |  | @ Cl=0.4, Cd= | 0.00607
|  |  |  | @ Cl=0.6, Cd= | 0.0040242
alpha (deg) | Cl | Cd | Cm | Cl/Cd
-8.5 | -0.356 | 0.01648 | -0.1293 | -21.6019
-8 | -0.3056 | 0.01571 | -0.1293 | -19.4526
-7.5 | -0.2546 | 0.01487 | -0.1294 | -17.1217
-7 | -0.2071 | 0.0129 | -0.1289 | -16.0543
-6.5 | -0.1562 | 0.01159 | -0.1287 | -13.4771
-6 | -0.1013 | 0.01128 | -0.1291 | -8.9805
-5.5 | -0.0531 | 0.00911 | -0.1284 | -5.8288
-5 | 0.0009 | 0.0085 | -0.1286 | 0.10588
-4.5 | 0.055 | 0.00792 | -0.1287 | 6.9444
-4 | 0.1098 | 0.00753 | -0.129 | 14.5817
-3.5 | 0.1647 | 0.00714 | -0.1293 | 23.0672
-3 | 0.2201 | 0.00678 | -0.1296 | 32.4631
-2.5 | 0.2762 | 0.00659 | -0.1301 | 41.912
-2 | 0.3322 | 0.00634 | -0.1306 | 52.3975
-1.5 | 0.3886 | 0.00615 | -0.1312 | 63.187
-1 | 0.4442 | 0.00576 | -0.1317 | 77.1181
-0.5 | 0.4953 | 0.00461 | -0.1319 | 107.4403
0 | 0.5487 | 0.00417 | -0.1319 | 131.5827
0.5 | 0.605 | 0.00401 | -0.1322 | 150.8728
1 | 0.6588 | 0.00385 | -0.1318 | 171.1169
1.5 | 0.7123 | 0.00374 | -0.1315 | 190.4545
2 | 0.7656 | 0.00367 | -0.1311 | 208.6104
2.5 | 0.8154 | 0.00374 | -0.13 | 218.0214
3 | 0.8433 | 0.0044 | -0.1241 | 191.6591
3.5 | 0.851 | 0.00584 | -0.1144 | 145.7192
4 | 0.8605 | 0.00716 | -0.1057 | 120.1816
4.5 | 0.8756 | 0.00859 | -0.0984 | 101.9325
5 | 0.9021 | 0.00983 | -0.0935 | 91.7701
5.5 | 0.9371 | 0.01077 | -0.0903 | 87.0102
6 | 0.9783 | 0.01142 | -0.0881 | 85.6655
6.5 | 1.0201 | 0.01204 | -0.0862 | 84.7259
7 | 1.0619 | 0.01267 | -0.0842 | 83.8122
7.5 | 1.1022 | 0.0134 | -0.0821 | 82.2537
8 | 1.1421 | 0.01416 | -0.08 | 80.6568
8.5 | 1.1823 | 0.01492 | -0.078 | 79.2426
9 | 1.22 | 0.01583 | -0.0756 | 77.0689
9.5 | 1.2577 | 0.01678 | -0.0733 | 74.9523
10 | 1.2951 | 0.01773 | -0.0711 | 73.0457
10.5 | 1.3272 | 0.01913 | -0.068 | 69.3779
11 | 1.3632 | 0.02017 | -0.0658 | 67.5855
11.5 | 1.3953 | 0.02153 | -0.063 | 64.8072
12 | 1.4266 | 0.02296 | -0.0603 | 62.1341
12.5 | 1.4462 | 0.02548 | -0.0561 | 56.7582
13 | 1.4769 | 0.02691 | -0.0536 | 54.8829
13.5 | 1.5022 | 0.02884 | -0.0506 | 52.0874
14 | 1.5209 | 0.03136 | -0.0471 | 48.4981
14.5 | 1.5385 | 0.03403 | -0.0437 | 45.2101
15 | 1.5528 | 0.03702 | -0.0404 | 41.9449
15.5 | 1.5615 | 0.04069 | -0.037 | 38.3755
16 | 1.5656 | 0.04494 | -0.0339 | 34.8376
16.5 | 1.5656 | 0.0499 | -0.0312 | 31.3747
17 | 1.5585 | 0.05602 | -0.0292 | 27.8204
17.5 | 1.5421 | 0.06395 | -0.0283 | 24.1142
18 | 1.5153 | 0.07426 | -0.0293 | 20.4053
18.5 | 1.485 | 0.08648 | -0.0329 | 17.1716
19 | 1.4407 | 0.10298 | -0.0406 | 13.9901
19.5 | 1.3767 | 0.12642 | -0.0543 | 10.8899

## 51. Re 2M Mach 0.10 (1)
BIGFOIL.COM POLAR EXPORT
NACA67A610
NACA67A610 |  |  |  | Cl Max: | 1.294 | at alpha= | 8 | deg
JavaFoil+Calcfoil stall+Eppler ext transition |  |  |  | L/D Max: | 228.085 | at alpha= | 3.5 | deg
Re: | 2000000 |  |  | Cd Min: | 0.00308 | at alpha= | 0 | deg
Mach: | 0.1 |  |  | Cl=0 at alpha= | -4.8621 | deg
|  |  |  | @ Cl=0.1, Cd= | 0.00643
|  |  |  | @ Cl=0.4, Cd= | 0.0054175
|  |  |  | @ Cl=0.6, Cd= | 0.0033522
alpha (deg) | Cl | Cd | Cm | Cl/Cd
-17 | -0.251 | 0.14066 | -0.043 | -1.785
-16.5 | -0.267 | 0.13502 | -0.043 | -1.975
-16 | -0.282 | 0.13048 | -0.043 | -2.164
-15.5 | -0.298 | 0.12326 | -0.044 | -2.42
-15 | -0.314 | 0.11526 | -0.044 | -2.724
-14.5 | -0.329 | 0.10992 | -0.044 | -2.995
-14 | -0.344 | 0.10582 | -0.044 | -3.246
-13.5 | -0.356 | 0.10075 | -0.044 | -3.538
-13 | -0.367 | 0.09435 | -0.044 | -3.894
-12.5 | -0.373 | 0.09029 | -0.044 | -4.133
-12 | -0.374 | 0.0838 | -0.044 | -4.468
-11.5 | -0.373 | 0.07894 | -0.044 | -4.721
-11 | -0.368 | 0.07365 | -0.045 | -4.99
-10.5 | -0.358 | 0.07003 | -0.044 | -5.119
-10 | -0.346 | 0.06609 | -0.044 | -5.228
-9.5 | -0.329 | 0.06124 | -0.046 | -5.366
-9 | -0.307 | 0.05701 | -0.047 | -5.393
-8.5 | -0.282 | 0.05309 | -0.045 | -5.308
-8 | -0.252 | 0.0503 | -0.044 | -5.018
-7.5 | -0.219 | 0.04713 | -0.046 | -4.657
-7 | -0.183 | 0.04396 | -0.049 | -4.172
-6.5 | -0.144 | 0.04088 | -0.053 | -3.53
-6 | -0.103 | 0.0374 | -0.061 | -2.752
-5.5 | -0.073 | 0.00699 | -0.114 | -10.392
-5 | -0.016 | 0.0068 | -0.115 | -2.373
-4.5 | 0.042 | 0.0066 | -0.116 | 6.303
-4 | 0.1 | 0.00643 | -0.117 | 15.571
-3.5 | 0.159 | 0.00624 | -0.118 | 25.547
-3 | 0.219 | 0.00605 | -0.119 | 36.255
-2.5 | 0.279 | 0.00572 | -0.119 | 48.827
-2 | 0.339 | 0.00553 | -0.12 | 61.393
-1.5 | 0.399 | 0.00542 | -0.121 | 73.687
-1 | 0.46 | 0.00527 | -0.122 | 87.433
-0.5 | 0.52 | 0.00332 | -0.123 | 156.825
0 | 0.578 | 0.00308 | -0.124 | 187.341
0.5 | 0.637 | 0.00381 | -0.124 | 167.131
1 | 0.696 | 0.00388 | -0.125 | 179.128
1.5 | 0.754 | 0.00395 | -0.126 | 191.176
2 | 0.81 | 0.00401 | -0.127 | 201.785
2.5 | 0.867 | 0.00399 | -0.128 | 217.191
3 | 0.923 | 0.00415 | -0.128 | 222.368
3.5 | 0.978 | 0.00429 | -0.129 | 228.085
4 | 1.027 | 0.01121 | -0.129 | 91.596
4.5 | 1.077 | 0.01168 | -0.13 | 92.162
5 | 1.123 | 0.01232 | -0.131 | 91.171
5.5 | 1.166 | 0.01284 | -0.131 | 90.827
6 | 1.204 | 0.01343 | -0.132 | 89.658
6.5 | 1.238 | 0.01406 | -0.133 | 88.066
7 | 1.266 | 0.01473 | -0.134 | 85.95
7.5 | 1.288 | 0.01545 | -0.134 | 83.394
8 | 1.294 | 0.01617 | -0.135 | 80.079
8.5 | 1.291 | 0.01694 | -0.136 | 76.213
9 | 1.277 | 0.01788 | -0.136 | 71.433
9.5 | 1.254 | 0.01854 | -0.137 | 67.651
10 | 1.221 | 0.0194 | -0.137 | 62.93
10.5 | 0.973 | 0.06796 | -0.072 | 14.31
11 | 0.932 | 0.07548 | -0.065 | 12.349
11.5 | 0.89 | 0.0789 | -0.064 | 11.286
12 | 0.845 | 0.08638 | -0.061 | 9.786
12.5 | 0.799 | 0.09294 | -0.062 | 8.599
13 | 0.752 | 0.09696 | -0.063 | 7.755

## 52. Re 2M Mach 0.10 (2)
BIGFOIL.COM POLAR EXPORT
NACA67A610
NACA67A610 |  |  |  | Cl Max: | 1.5363 | at alpha= | 15.5 | deg
XFOIL ncrit=9 |  |  |  | L/D Max: | 218.64 | at alpha= | 2.5 | deg
Re: | 2000000 |  |  | Cd Min: | 0.13684 | at alpha= | 19 | deg
Mach: | 0.1 |  |  | Cl=0 at alpha= | -5.0092 | deg
|  |  |  | @ Cl=0.1, Cd= | 0.0076569
|  |  |  | @ Cl=0.4, Cd= | 0.0061075
|  |  |  | @ Cl=0.6, Cd= | 0.0040449
alpha (deg) | Cl | Cd | Cm | Cl/Cd
-13 | -0.1895 | 0.11749 | -0.1073 | -1.6129
-12.5 | -0.177 | 0.11107 | -0.1103 | -1.5936
-12 | -0.1629 | 0.10495 | -0.1134 | -1.5522
-11.5 | -0.1527 | 0.09819 | -0.1164 | -1.5551
-11 | -0.1425 | 0.09179 | -0.1191 | -1.5525
-9.5 | -0.1458 | 0.06836 | -0.1276 | -2.1328
-9 | -0.1665 | 0.0595 | -0.1313 | -2.7983
-8.5 | -0.3524 | 0.01788 | -0.1312 | -19.7092
-8 | -0.3026 | 0.01699 | -0.1311 | -17.8105
-7.5 | -0.252 | 0.01607 | -0.1311 | -15.6814
-7 | -0.2065 | 0.01362 | -0.1302 | -15.1615
-6.5 | -0.1567 | 0.0119 | -0.1298 | -13.1681
-6 | -0.1022 | 0.01135 | -0.13 | -9.0044
-5.5 | -0.0533 | 0.00924 | -0.1293 | -5.7684
-5 | 0.001 | 0.0086 | -0.1295 | 0.11628
-4.5 | 0.0554 | 0.00799 | -0.1296 | 6.9337
-4 | 0.1103 | 0.00758 | -0.1298 | 14.5515
-3.5 | 0.1656 | 0.00719 | -0.1301 | 23.032
-3 | 0.2212 | 0.0068 | -0.1304 | 32.5294
-2.5 | 0.2777 | 0.0066 | -0.1309 | 42.0758
-2 | 0.334 | 0.00635 | -0.1313 | 52.5984
-1.5 | 0.3908 | 0.00617 | -0.1319 | 63.3387
-1 | 0.4467 | 0.00579 | -0.1324 | 77.1503
-0.5 | 0.4982 | 0.00466 | -0.1327 | 106.9099
0 | 0.5517 | 0.00419 | -0.1326 | 131.6706
0.5 | 0.6083 | 0.00402 | -0.1329 | 151.3184
1 | 0.6624 | 0.00386 | -0.1325 | 171.6062
1.5 | 0.7163 | 0.00375 | -0.1322 | 191.0133
2 | 0.77 | 0.00368 | -0.1318 | 209.2391
2.5 | 0.8199 | 0.00375 | -0.1307 | 218.64
3 | 0.8468 | 0.00443 | -0.1244 | 191.1512
4 | 0.8615 | 0.00721 | -0.1054 | 119.4868
4.5 | 0.8765 | 0.00867 | -0.0981 | 101.0957
5 | 0.9029 | 0.00993 | -0.0931 | 90.9265
5.5 | 0.9387 | 0.01086 | -0.0899 | 86.4365
6 | 0.9797 | 0.01153 | -0.0877 | 84.9696
6.5 | 1.0219 | 0.01216 | -0.0857 | 84.0378
7 | 1.064 | 0.0128 | -0.0837 | 83.125
7.5 | 1.1045 | 0.01354 | -0.0815 | 81.5731
8 | 1.1441 | 0.01437 | -0.0792 | 79.6173
8.5 | 1.1848 | 0.01511 | -0.0772 | 78.4116
9 | 1.2211 | 0.0162 | -0.0744 | 75.3765
9.5 | 1.2608 | 0.01703 | -0.0723 | 74.0341
10 | 1.2966 | 0.01815 | -0.0697 | 71.438
10.5 | 1.3302 | 0.01948 | -0.0668 | 68.2854
11 | 1.3654 | 0.02063 | -0.0643 | 66.1852
11.5 | 1.3973 | 0.02209 | -0.0613 | 63.2549
12 | 1.4251 | 0.0239 | -0.058 | 59.6276
12.5 | 1.4479 | 0.02621 | -0.0542 | 55.2423
13 | 1.4751 | 0.02803 | -0.0512 | 52.6258
13.5 | 1.4975 | 0.03032 | -0.0478 | 49.3898
14 | 1.513 | 0.03328 | -0.0439 | 45.4627
14.5 | 1.5258 | 0.03651 | -0.0401 | 41.7913
15 | 1.5352 | 0.04016 | -0.0366 | 38.2271
15.5 | 1.5363 | 0.0448 | -0.033 | 34.2924
16 | 1.533 | 0.05019 | -0.03 | 30.5439
16.5 | 1.5242 | 0.05663 | -0.0279 | 26.9151
17 | 1.5071 | 0.06477 | -0.0271 | 23.2685
17.5 | 1.4786 | 0.07553 | -0.0285 | 19.5763
18 | 1.4358 | 0.09034 | -0.0336 | 15.8933
18.5 | 1.3877 | 0.10858 | -0.0431 | 12.7804
19 | 1.3106 | 0.13684 | -0.0605 | 9.5776

## 53. Re 2M Mach 0.25 (1)
BIGFOIL.COM POLAR EXPORT
NACA67A610
NACA67A610 |  |  |  | Cl Max: | 1.285 | at alpha= | 7.5 | deg
JavaFoil+Calcfoil stall+Eppler ext transition |  |  |  | L/D Max: | 228.762 | at alpha= | 3.5 | deg
Re: | 2000000 |  |  | Cd Min: | 0.00376 | at alpha= | -0.5 | deg
Mach: | 0.25 |  |  | Cl=0 at alpha= | -4.8644 | deg
|  |  |  | @ Cl=0.1, Cd= | 0.0064895
|  |  |  | @ Cl=0.4, Cd= | 0.0054577
|  |  |  | @ Cl=0.6, Cd= | 0.09936
alpha (deg) | Cl | Cd | Cm | Cl/Cd
-15 | -0.058 | 0.11665 | -0.047 | -0.499
-14.5 | -0.055 | 0.11106 | -0.048 | -0.498
-14 | -0.052 | 0.10539 | -0.048 | -0.498
-13.5 | -0.122 | 0.10146 | -0.047 | -1.204
-13 | -0.176 | 0.0955 | -0.047 | -1.847
-12.5 | -0.214 | 0.08952 | -0.047 | -2.389
-12 | -0.242 | 0.08643 | -0.048 | -2.805
-11.5 | -0.265 | 0.08177 | -0.048 | -3.244
-11 | -0.282 | 0.07734 | -0.047 | -3.649
-10.5 | -0.293 | 0.07121 | -0.046 | -4.112
-10 | -0.297 | 0.06793 | -0.046 | -4.369
-9.5 | -0.294 | 0.06293 | -0.046 | -4.671
-9 | -0.284 | 0.05907 | -0.047 | -4.81
-8.5 | -0.268 | 0.05544 | -0.047 | -4.828
-8 | -0.245 | 0.05191 | -0.047 | -4.715
-7.5 | -0.216 | 0.04824 | -0.046 | -4.481
-7 | -0.183 | 0.04471 | -0.047 | -4.086
-6.5 | -0.145 | 0.04171 | -0.052 | -3.477
-6 | -0.104 | 0.0387 | -0.057 | -2.684
-5.5 | -0.06 | 0.03577 | -0.062 | -1.673
-5 | -0.016 | 0.00691 | -0.118 | -2.384
-4.5 | 0.043 | 0.00667 | -0.119 | 6.375
-4 | 0.103 | 0.00648 | -0.12 | 15.831
-3.5 | 0.164 | 0.00609 | -0.121 | 26.868
-3 | 0.225 | 0.00592 | -0.122 | 37.99
-2.5 | 0.287 | 0.00574 | -0.123 | 49.935
-2 | 0.348 | 0.00555 | -0.124 | 62.812
-1.5 | 0.41 | 0.00544 | -0.124 | 75.497
-1 | 0.473 | 0.00508 | -0.125 | 93.152
-0.5 | 0.534 | 0.00376 | -0.126 | 142.245
0 | 0.593 | 0.00382 | -0.127 | 155.268
0.5 | 0.654 | 0.00386 | -0.128 | 169.633
1 | 0.714 | 0.00394 | -0.129 | 181.38
1.5 | 0.775 | 0.00389 | -0.129 | 198.943
2 | 0.832 | 0.00398 | -0.13 | 209.097
2.5 | 0.89 | 0.00409 | -0.131 | 217.562
3 | 0.947 | 0.00424 | -0.132 | 223.582
3.5 | 1.003 | 0.00438 | -0.133 | 228.762
4 | 1.053 | 0.01158 | -0.133 | 90.923
4.5 | 1.103 | 0.0121 | -0.133 | 91.114
5 | 1.148 | 0.01276 | -0.134 | 89.958
5.5 | 1.189 | 0.01336 | -0.135 | 89.042
6 | 1.225 | 0.014 | -0.136 | 87.444
6.5 | 1.253 | 0.01473 | -0.136 | 85.054
7 | 1.273 | 0.01551 | -0.137 | 82.097
7.5 | 1.285 | 0.01631 | -0.138 | 78.795
8 | 1.273 | 0.01712 | -0.138 | 74.339
8.5 | 1.245 | 0.01805 | -0.139 | 68.975
9 | 1.199 | 0.01879 | -0.14 | 63.818
9.5 | 0.933 | 0.06326 | -0.066 | 14.753
10 | 0.87 | 0.06882 | -0.063 | 12.649
10.5 | 0.797 | 0.07309 | -0.063 | 10.906
11 | 0.714 | 0.07894 | -0.064 | 9.051
11.5 | 0.624 | 0.08419 | -0.064 | 7.41
12 | 0.527 | 0.0913 | -0.063 | 5.771
12.5 | 0.425 | 0.09936 | -0.064 | 4.273

## 54. Re 2M Mach 0.25 (2)
BIGFOIL.COM POLAR EXPORT
NACA67A610
NACA67A610 |  |  |  | Cl Max: | 1.42 | at alpha= | 12.5 | deg
XFOIL ncrit=9 |  |  |  | L/D Max: | 220.496 | at alpha= | 2.5 | deg
Re: | 2000000 |  |  | Cd Min: | 0.21086 | at alpha= | 17.5 | deg
Mach: | 0.25 |  |  | Cl=0 at alpha= | -5.0153 | deg
|  |  |  | @ Cl=0.1, Cd= | 0.0080052
|  |  |  | @ Cl=0.4, Cd= | 0.0062592
|  |  |  | @ Cl=0.6, Cd= | 0.0041972
alpha (deg) | Cl | Cd | Cm | Cl/Cd
-10 | -0.1203 | 0.07882 | -0.1278 | -1.5263
-9.5 | -0.1197 | 0.07156 | -0.1306 | -1.6727
-9 | -0.106 | 0.06751 | -0.1327 | -1.5701
-8 | -0.1644 | 0.04716 | -0.1409 | -3.486
-7.5 | -0.1779 | 0.03544 | -0.1424 | -5.0198
-7 | -0.1426 | 0.03197 | -0.1424 | -4.4604
-6.5 | -0.1428 | 0.01767 | -0.1379 | -8.0815
-6 | -0.1043 | 0.01252 | -0.1356 | -8.3307
-5.5 | -0.0539 | 0.01016 | -0.1347 | -5.3051
-5 | 0.0017 | 0.00923 | -0.1345 | 0.18418
-4.5 | 0.0575 | 0.00849 | -0.1344 | 6.7727
-4 | 0.1136 | 0.00785 | -0.1343 | 14.4713
-3.5 | 0.1713 | 0.00752 | -0.1345 | 22.7793
-3 | 0.2276 | 0.00692 | -0.1345 | 32.8902
-2.5 | 0.2858 | 0.00668 | -0.1349 | 42.7844
-2 | 0.3441 | 0.00645 | -0.1354 | 53.3488
-1.5 | 0.4027 | 0.00625 | -0.1359 | 64.432
-1 | 0.4607 | 0.00594 | -0.1365 | 77.5589
-0.5 | 0.514 | 0.00498 | -0.1367 | 103.2129
0 | 0.5679 | 0.00429 | -0.1365 | 132.3776
0.5 | 0.6267 | 0.00412 | -0.1369 | 152.1117
1 | 0.6823 | 0.00395 | -0.1364 | 172.7342
1.5 | 0.7384 | 0.00384 | -0.1362 | 192.2917
2 | 0.7937 | 0.00376 | -0.1357 | 211.0904
2.5 | 0.8445 | 0.00383 | -0.1343 | 220.4961
3 | 0.8648 | 0.00458 | -0.1261 | 188.821
3.5 | 0.863 | 0.00606 | -0.1141 | 142.4092
4 | 0.8674 | 0.00754 | -0.104 | 115.0398
4.5 | 0.8823 | 0.00911 | -0.0964 | 96.8496
5 | 0.9088 | 0.01046 | -0.0912 | 86.8834
5.5 | 0.9462 | 0.01142 | -0.0878 | 82.8546
6 | 0.9885 | 0.01215 | -0.0853 | 81.358
6.5 | 1.0314 | 0.01288 | -0.0829 | 80.0776
7 | 1.0747 | 0.0136 | -0.0806 | 79.0221
7.5 | 1.117 | 0.0144 | -0.0781 | 77.5694
8 | 1.1576 | 0.01535 | -0.0753 | 75.4137
8.5 | 1.1984 | 0.01628 | -0.0727 | 73.6118
9 | 1.2363 | 0.01747 | -0.0695 | 70.767
9.5 | 1.2744 | 0.01868 | -0.0665 | 68.2227
10 | 1.3067 | 0.02037 | -0.0626 | 64.1483
10.5 | 1.34 | 0.02205 | -0.0589 | 60.771
11 | 1.3723 | 0.02382 | -0.0553 | 57.6113
11.5 | 1.3941 | 0.02667 | -0.0505 | 52.2722
12 | 1.4072 | 0.03053 | -0.0451 | 46.0924
12.5 | 1.42 | 0.03436 | -0.0401 | 41.3271
13 | 1.4137 | 0.04014 | -0.0342 | 35.2192
13.5 | 1.3954 | 0.04723 | -0.0288 | 29.5448
14 | 1.3595 | 0.0568 | -0.0249 | 23.9349
14.5 | 1.3184 | 0.06831 | -0.0243 | 19.3002
15 | 1.2776 | 0.08178 | -0.0278 | 15.6224
15.5 | 1.2327 | 0.09904 | -0.0367 | 12.4465
16 | 1.1921 | 0.11997 | -0.0503 | 9.9367
16.5 | 1.1384 | 0.14633 | -0.065 | 7.7797
17 | 1.0477 | 0.18348 | -0.0861 | 5.7102
17.5 | 1.0099 | 0.21086 | -0.0997 | 4.7894

## 55. Re 2M Mach 0.50 (1)
BIGFOIL.COM POLAR EXPORT
NACA67A610
NACA67A610 |  |  |  | Cl Max: | 1.303 | at alpha= | 20 | deg
JavaFoil+Calcfoil stall+Eppler ext transition |  |  |  | L/D Max: | 225.824 | at alpha= | 3 | deg
Re: | 2000000 |  |  | Cd Min: | 0.00382 | at alpha= | -0.5 | deg
Mach: | 0.5 |  |  | Cl=0 at alpha= | -4.8628 | deg
|  |  |  | @ Cl=0.1, Cd= | 0.010905
|  |  |  | @ Cl=0.4, Cd= | 0.0057965
|  |  |  | @ Cl=0.6, Cd= | 0.0038252
alpha (deg) | Cl | Cd | Cm | Cl/Cd
-20 | -0.817 | 0.17257 | -0.056 | -4.732
-19.5 | -0.79 | 0.1669 | -0.057 | -4.735
-19 | -0.764 | 0.16195 | -0.057 | -4.717
-18.5 | -0.738 | 0.15959 | -0.058 | -4.621
-18 | -0.709 | 0.15296 | -0.056 | -4.637
-17.5 | -0.682 | 0.1485 | -0.056 | -4.596
-17 | -0.656 | 0.14194 | -0.056 | -4.62
-16.5 | -0.629 | 0.14208 | -0.056 | -4.428
-16 | -0.603 | 0.13675 | -0.057 | -4.406
-15.5 | -0.576 | 0.13138 | -0.058 | -4.383
-15 | -0.549 | 0.12425 | -0.058 | -4.418
-14.5 | -0.521 | 0.1177 | -0.055 | -4.428
-14 | -0.494 | 0.11441 | -0.056 | -4.321
-13.5 | -0.468 | 0.11053 | -0.056 | -4.23
-13 | -0.44 | 0.10958 | -0.056 | -4.02
-12.5 | -0.414 | 0.10186 | -0.057 | -4.062
-12 | -0.387 | 0.10267 | -0.057 | -3.766
-11.5 | -0.36 | 0.09484 | -0.057 | -3.791
-11 | -0.332 | 0.09144 | -0.055 | -3.633
-10.5 | -0.305 | 0.1099 | -0.054 | -2.775
-10 | -0.278 | 0.0676 | -0.057 | -4.118
-9.5 | -0.251 | 0.07975 | -0.057 | -3.15
-9 | -0.224 | 0.05727 | -0.058 | -3.916
-8.5 | -0.197 | 0.06779 | -0.054 | -2.905
-8 | -0.17 | 0.05686 | -0.055 | -2.987
-7.5 | -0.143 | 0.05232 | -0.056 | -2.731
-7 | -0.116 | 0.04714 | -0.058 | -2.458
-6.5 | -0.089 | 0.04312 | -0.061 | -2.062
-6 | -0.081 | 0.04316 | -0.057 | -1.88
-5.5 | -0.059 | 0.04042 | -0.052 | -1.466
-5 | -0.014 | 0.03705 | -0.053 | -0.374
-4.5 | 0.037 | 0.03419 | -0.058 | 1.077
-4 | 0.112 | 0.00647 | -0.134 | 17.35
-3.5 | 0.18 | 0.00629 | -0.135 | 28.659
-3 | 0.249 | 0.00613 | -0.136 | 40.702
-2.5 | 0.319 | 0.00598 | -0.137 | 53.376
-2 | 0.389 | 0.00583 | -0.138 | 66.615
-1.5 | 0.458 | 0.00562 | -0.139 | 81.524
-1 | 0.529 | 0.00558 | -0.14 | 94.789
-0.5 | 0.597 | 0.00382 | -0.14 | 156.201
0 | 0.661 | 0.00393 | -0.141 | 168.329
0.5 | 0.728 | 0.00401 | -0.142 | 181.528
1 | 0.796 | 0.0041 | -0.143 | 194.316
1.5 | 0.863 | 0.00417 | -0.144 | 206.77
2 | 0.925 | 0.00429 | -0.145 | 215.719
2.5 | 0.989 | 0.00446 | -0.146 | 221.95
3 | 1.052 | 0.00466 | -0.147 | 225.824
3.5 | 1.107 | 0.01274 | -0.147 | 86.863
4 | 1.162 | 0.01345 | -0.148 | 86.389
4.5 | 1.208 | 0.01431 | -0.149 | 84.396
5 | 1.239 | 0.01516 | -0.15 | 81.745
5.5 | 1.247 | 0.0162 | -0.15 | 77.015
6 | 1.208 | 0.01757 | -0.151 | 68.763
6.5 | 0.945 | 0.01827 | -0.152 | 51.739
7 | 0.632 | 0.05234 | -0.061 | 12.078
7.5 | 0.661 | 0.0508 | -0.077 | 13.019
8 | 0.686 | 0.0569 | -0.07 | 12.049
8.5 | 0.711 | 0.06659 | -0.068 | 10.676
9 | 0.737 | 0.07723 | -0.07 | 9.546
9.5 | 0.763 | 0.07931 | -0.071 | 9.621
10 | 0.789 | 0.08524 | -0.07 | 9.251
10.5 | 0.816 | 0.09028 | -0.076 | 9.035
11 | 0.841 | 0.09377 | -0.077 | 8.972
11.5 | 0.867 | 0.09963 | -0.077 | 8.7
12 | 0.892 | 0.1028 | -0.078 | 8.68
12.5 | 0.92 | 0.11047 | -0.085 | 8.331
13 | 0.945 | 0.11253 | -0.083 | 8.395
13.5 | 0.97 | 0.11509 | -0.083 | 8.427
14 | 0.996 | 0.12037 | -0.085 | 8.272
14.5 | 1.024 | 0.129 | -0.092 | 7.939
15 | 1.048 | 0.13067 | -0.09 | 8.018
15.5 | 1.073 | 0.13522 | -0.091 | 7.935
16 | 1.099 | 0.14062 | -0.093 | 7.813
16.5 | 1.127 | 0.14811 | -0.098 | 7.612
17 | 1.151 | 0.1494 | -0.097 | 7.701
17.5 | 1.176 | 0.1531 | -0.098 | 7.681
18 | 1.201 | 0.15777 | -0.1 | 7.615
18.5 | 1.23 | 0.16162 | -0.104 | 7.613
19 | 1.253 | 0.16802 | -0.103 | 7.456
19.5 | 1.277 | 0.17557 | -0.104 | 7.275
20 | 1.303 | 0.18009 | -0.105 | 7.233

## 56. Re 2M Mach 0.50 (2)
BIGFOIL.COM POLAR EXPORT
NACA67A610
NACA67A610 |  |  |  | Cl Max: | 1.2425 | at alpha= | 9 | deg
XFOIL ncrit=9 |  |  |  | L/D Max: | 223.848 | at alpha= | 2.5 | deg
Re: | 2000000 |  |  | Cd Min: | 0.16561 | at alpha= | 14 | deg
Mach: | 0.5 |  |  | Cl=0 at alpha= | -99 | deg
|  |  |  | @ Cl=0.1, Cd= | 0.00474
|  |  |  | @ Cl=0.4, Cd= | 0.00474
|  |  |  | @ Cl=0.6, Cd= | 0.00474
alpha (deg) | Cl | Cd | Cm | Cl/Cd
0 | 0.6372 | 0.00474 | -0.1533 | 134.4304
0.5 | 0.7055 | 0.00469 | -0.1541 | 150.4264
1 | 0.7661 | 0.00444 | -0.1529 | 172.545
1.5 | 0.8319 | 0.00429 | -0.1527 | 193.9161
2 | 0.8922 | 0.00413 | -0.1513 | 216.0291
2.5 | 0.9424 | 0.00421 | -0.1474 | 223.848
3 | 0.9161 | 0.00509 | -0.1273 | 179.9804
3.5 | 0.9042 | 0.00724 | -0.1128 | 124.8895
4 | 0.8984 | 0.00945 | -0.1 | 95.0688
4.5 | 0.9122 | 0.0114 | -0.0912 | 80.0175
5 | 0.9388 | 0.01312 | -0.0846 | 71.5549
5.5 | 0.9828 | 0.01423 | -0.0805 | 69.0654
6 | 1.0314 | 0.01519 | -0.077 | 67.8999
6.5 | 1.0785 | 0.01631 | -0.073 | 66.1251
7 | 1.1236 | 0.01764 | -0.0684 | 63.6961
7.5 | 1.165 | 0.01928 | -0.0632 | 60.4253
8 | 1.2006 | 0.02148 | -0.057 | 55.8939
8.5 | 1.224 | 0.025 | -0.0493 | 48.96
9 | 1.2425 | 0.0312 | -0.0417 | 39.8237
9.5 | 1.2312 | 0.03932 | -0.0337 | 31.3123
10 | 1.2028 | 0.04792 | -0.027 | 25.1002
10.5 | 1.1675 | 0.05764 | -0.0234 | 20.255
11 | 1.1281 | 0.06928 | -0.024 | 16.2832
11.5 | 1.0887 | 0.08337 | -0.0297 | 13.0587
12 | 1.0552 | 0.10015 | -0.0404 | 10.5362
12.5 | 1.0329 | 0.11923 | -0.0531 | 8.6631
13 | 1.0138 | 0.13598 | -0.0632 | 7.4555
13.5 | 1.0026 | 0.15111 | -0.0721 | 6.6349
14 | 0.9971 | 0.16561 | -0.0805 | 6.0208

## 57. Re 3M Mach 0.00 (1)
BIGFOIL.COM POLAR EXPORT
NACA67A610
NACA67A610 |  |  |  | Cl Max: | 1.298 | at alpha= | 8 | deg
JavaFoil+Calcfoil stall+Eppler ext transition |  |  |  | L/D Max: | 253.71 | at alpha= | 2 | deg
Re: | 3000000 |  |  | Cd Min: | 0.003 | at alpha= | -0.5 | deg
Mach: | 0 |  |  | Cl=0 at alpha= | -4.8597 | deg
|  |  |  | @ Cl=0.1, Cd= | 0.00591
|  |  |  | @ Cl=0.4, Cd= | 0.0051656
|  |  |  | @ Cl=0.6, Cd= | 0.0030181
alpha (deg) | Cl | Cd | Cm | Cl/Cd
-17.5 | -0.277 | 0.141 | -0.044 | -1.967
-17 | -0.291 | 0.13517 | -0.043 | -2.152
-16.5 | -0.305 | 0.13001 | -0.044 | -2.344
-16 | -0.319 | 0.12494 | -0.044 | -2.55
-15.5 | -0.332 | 0.11856 | -0.044 | -2.803
-15 | -0.346 | 0.1122 | -0.045 | -3.08
-14.5 | -0.358 | 0.10675 | -0.045 | -3.355
-14 | -0.37 | 0.10169 | -0.045 | -3.635
-13.5 | -0.38 | 0.09588 | -0.045 | -3.96
-13 | -0.388 | 0.0904 | -0.045 | -4.29
-12.5 | -0.391 | 0.08605 | -0.046 | -4.54
-12 | -0.389 | 0.08077 | -0.046 | -4.821
-11.5 | -0.385 | 0.07651 | -0.046 | -5.032
-11 | -0.378 | 0.07161 | -0.047 | -5.273
-10.5 | -0.366 | 0.06793 | -0.046 | -5.393
-10 | -0.352 | 0.06349 | -0.047 | -5.538
-9.5 | -0.333 | 0.05874 | -0.048 | -5.668
-9 | -0.31 | 0.05478 | -0.05 | -5.668
-8.5 | -0.284 | 0.05131 | -0.051 | -5.537
-8 | -0.254 | 0.04888 | -0.049 | -5.189
-7.5 | -0.22 | 0.04541 | -0.053 | -4.854
-7 | -0.184 | 0.04173 | -0.058 | -4.415
-6.5 | -0.179 | 0.00694 | -0.112 | -25.768
-6 | -0.127 | 0.00682 | -0.113 | -18.612
-5.5 | -0.072 | 0.00645 | -0.114 | -11.23
-5 | -0.016 | 0.00627 | -0.115 | -2.562
-4.5 | 0.041 | 0.00608 | -0.116 | 6.804
-4 | 0.1 | 0.00591 | -0.116 | 16.862
-3.5 | 0.159 | 0.00572 | -0.117 | 27.76
-3 | 0.218 | 0.00561 | -0.118 | 38.909
-2.5 | 0.278 | 0.00543 | -0.119 | 51.124
-2 | 0.338 | 0.0053 | -0.12 | 63.713
-1.5 | 0.397 | 0.00517 | -0.121 | 76.815
-1 | 0.458 | 0.00508 | -0.121 | 90.109
-0.5 | 0.517 | 0.003 | -0.122 | 172.721
0 | 0.576 | 0.00301 | -0.123 | 190.998
0.5 | 0.635 | 0.00303 | -0.124 | 209.136
1 | 0.693 | 0.00305 | -0.125 | 227.137
1.5 | 0.752 | 0.00312 | -0.126 | 241.145
2 | 0.808 | 0.00318 | -0.126 | 253.71
2.5 | 0.864 | 0.00379 | -0.127 | 227.907
3 | 0.92 | 0.00401 | -0.128 | 229.407
3.5 | 0.974 | 0.00468 | -0.129 | 208.068
4 | 1.023 | 0.01036 | -0.129 | 98.724
4.5 | 1.073 | 0.01082 | -0.13 | 99.221
5 | 1.12 | 0.0114 | -0.13 | 98.197
5.5 | 1.163 | 0.01187 | -0.131 | 97.938
6 | 1.202 | 0.01239 | -0.132 | 97.001
6.5 | 1.236 | 0.01299 | -0.132 | 95.13
7 | 1.265 | 0.01359 | -0.133 | 93.088
7.5 | 1.289 | 0.01419 | -0.134 | 90.852
8 | 1.298 | 0.01489 | -0.134 | 87.16
8.5 | 1.297 | 0.01555 | -0.135 | 83.388
9 | 1.287 | 0.0164 | -0.136 | 78.483
9.5 | 1.269 | 0.01716 | -0.136 | 73.954
10 | 1.242 | 0.018 | -0.137 | 68.974
10.5 | 1.206 | 0.01901 | -0.137 | 63.439
11 | 1.162 | 0.02031 | -0.137 | 57.2
11.5 | 0.923 | 0.07662 | -0.071 | 12.049
12 | 0.883 | 0.08257 | -0.068 | 10.688
12.5 | 0.841 | 0.08849 | -0.067 | 9.503
13 | 0.798 | 0.09365 | -0.068 | 8.526

## 58. Re 3M Mach 0.00 (2)
BIGFOIL.COM POLAR EXPORT
NACA67A610
NACA67A610 |  |  |  | Cl Max: | 1.6236 | at alpha= | 17 | deg
XFOIL ncrit=9 |  |  |  | L/D Max: | 235.627 | at alpha= | 2 | deg
Re: | 3000000 |  |  | Cd Min: | 0.11871 | at alpha= | 20 | deg
Mach: | 0 |  |  | Cl=0 at alpha= | -5 | deg
|  |  |  | @ Cl=0.1, Cd= | 0.0063803
|  |  |  | @ Cl=0.4, Cd= | 0.0053079
|  |  |  | @ Cl=0.6, Cd= | 0.0033305
alpha (deg) | Cl | Cd | Cm | Cl/Cd
-12.5 | -0.7147 | 0.02596 | -0.1318 | -27.5308
-12 | -0.695 | 0.02173 | -0.1296 | -31.9834
-11.5 | -0.6794 | 0.01648 | -0.1265 | -41.2257
-11 | -0.6293 | 0.01586 | -0.1265 | -39.6784
-10.5 | -0.5746 | 0.01591 | -0.127 | -36.1157
-10 | -0.524 | 0.01526 | -0.127 | -34.3381
-9.5 | -0.4731 | 0.01458 | -0.127 | -32.4486
-9 | -0.4229 | 0.01368 | -0.127 | -30.9137
-8.5 | -0.3709 | 0.01305 | -0.1271 | -28.4215
-8 | -0.3183 | 0.01245 | -0.1273 | -25.5663
-7.5 | -0.2746 | 0.00983 | -0.1262 | -27.9349
-7 | -0.2204 | 0.00936 | -0.1265 | -23.547
-6.5 | -0.1658 | 0.00888 | -0.1269 | -18.6712
-6 | -0.1105 | 0.00852 | -0.1273 | -12.9695
-5.5 | -0.0553 | 0.0081 | -0.1277 | -6.8272
-5 | 0 | 0.00771 | -0.1281 | 0
-4.5 | 0.0523 | 0.00668 | -0.1279 | 7.8293
-4 | 0.108 | 0.00633 | -0.1284 | 17.0616
-3.5 | 0.1644 | 0.00612 | -0.1289 | 26.8627
-3 | 0.2209 | 0.00594 | -0.1295 | 37.1886
-2.5 | 0.277 | 0.00571 | -0.13 | 48.5114
-2 | 0.3337 | 0.00552 | -0.1306 | 60.4529
-1.5 | 0.3905 | 0.00535 | -0.1312 | 72.9907
-1 | 0.4469 | 0.0051 | -0.1318 | 87.6275
-0.5 | 0.5014 | 0.00448 | -0.1323 | 111.9196
0 | 0.5534 | 0.00348 | -0.1325 | 159.023
0.5 | 0.6095 | 0.0033 | -0.1329 | 184.697
1.5 | 0.7197 | 0.00315 | -0.1331 | 228.4762
2 | 0.7705 | 0.00327 | -0.1323 | 235.6269
2.5 | 0.7964 | 0.00431 | -0.1262 | 184.7796
3 | 0.8144 | 0.00535 | -0.1186 | 152.2243
4 | 0.8501 | 0.00746 | -0.104 | 113.9544
4.5 | 0.877 | 0.00855 | -0.099 | 102.5731
5 | 0.9122 | 0.0094 | -0.0956 | 97.0426
5.5 | 0.9531 | 0.01001 | -0.0933 | 95.2148
6 | 0.9959 | 0.01053 | -0.0914 | 94.5774
6.5 | 1.0385 | 0.01109 | -0.0895 | 93.6429
7 | 1.0798 | 0.01171 | -0.0875 | 92.2118
7.5 | 1.1213 | 0.01233 | -0.0855 | 90.9408
8 | 1.1631 | 0.01295 | -0.0837 | 89.8147
8.5 | 1.2024 | 0.01371 | -0.0814 | 87.7024
9 | 1.2427 | 0.01442 | -0.0795 | 86.1789
9.5 | 1.2813 | 0.01526 | -0.0773 | 83.9646
10 | 1.3184 | 0.01618 | -0.0749 | 81.4833
10.5 | 1.3559 | 0.01708 | -0.0726 | 79.3852
11 | 1.3901 | 0.01821 | -0.07 | 76.3372
11.5 | 1.4216 | 0.01963 | -0.067 | 72.4198
12 | 1.4562 | 0.0207 | -0.0646 | 70.3478
12.5 | 1.4891 | 0.02193 | -0.0621 | 67.9024
13 | 1.5193 | 0.02336 | -0.0594 | 65.0385
13.5 | 1.5467 | 0.02507 | -0.0564 | 61.6953
14 | 1.5665 | 0.02743 | -0.0526 | 57.109
14.5 | 1.5719 | 0.03116 | -0.0474 | 50.4461
15 | 1.5913 | 0.03356 | -0.0443 | 47.4166
15.5 | 1.6041 | 0.03663 | -0.0408 | 43.792
16 | 1.615 | 0.03999 | -0.0377 | 40.3851
16.5 | 1.6216 | 0.04389 | -0.0346 | 36.9469
17 | 1.6236 | 0.04852 | -0.032 | 33.4625
17.5 | 1.6177 | 0.05437 | -0.0298 | 29.7535
18 | 1.601 | 0.06212 | -0.0286 | 25.7727
18.5 | 1.5842 | 0.07067 | -0.029 | 22.4169
19 | 1.5574 | 0.08169 | -0.0316 | 19.0648
19.5 | 1.5141 | 0.0971 | -0.0378 | 15.5932
20 | 1.4517 | 0.11871 | -0.0498 | 12.229

## 59. Re 3M Mach 0.10 (1)
BIGFOIL.COM POLAR EXPORT
NACA67A610
NACA67A610 |  |  |  | Cl Max: | 1.296 | at alpha= | 8 | deg
JavaFoil+Calcfoil stall+Eppler ext transition |  |  |  | L/D Max: | 276.781 | at alpha= | 2 | deg
Re: | 3000000 |  |  | Cd Min: | 0.00293 | at alpha= | 2 | deg
Mach: | 0.1 |  |  | Cl=0 at alpha= | -4.8621 | deg
|  |  |  | @ Cl=0.1, Cd= | 0.00594
|  |  |  | @ Cl=0.4, Cd= | 0.0051882
|  |  |  | @ Cl=0.6, Cd= | 0.0030273
alpha (deg) | Cl | Cd | Cm | Cl/Cd
-17 | -0.251 | 0.13731 | -0.044 | -1.829
-16.5 | -0.267 | 0.13238 | -0.045 | -2.015
-16 | -0.283 | 0.12503 | -0.045 | -2.26
-15.5 | -0.298 | 0.11974 | -0.045 | -2.493
-15 | -0.314 | 0.11219 | -0.045 | -2.801
-14.5 | -0.329 | 0.10694 | -0.045 | -3.081
-14 | -0.344 | 0.1009 | -0.045 | -3.407
-13.5 | -0.357 | 0.09632 | -0.046 | -3.703
-13 | -0.368 | 0.09079 | -0.046 | -4.051
-12.5 | -0.373 | 0.08631 | -0.046 | -4.327
-12 | -0.375 | 0.08062 | -0.046 | -4.649
-11.5 | -0.373 | 0.07645 | -0.046 | -4.88
-11 | -0.368 | 0.07188 | -0.047 | -5.118
-10.5 | -0.359 | 0.06841 | -0.047 | -5.246
-10 | -0.346 | 0.06405 | -0.047 | -5.401
-9.5 | -0.329 | 0.0596 | -0.049 | -5.521
-9 | -0.308 | 0.05509 | -0.05 | -5.588
-8.5 | -0.282 | 0.05183 | -0.05 | -5.449
-8 | -0.253 | 0.04898 | -0.048 | -5.161
-7.5 | -0.22 | 0.04571 | -0.051 | -4.813
-7 | -0.184 | 0.0422 | -0.057 | -4.364
-6.5 | -0.179 | 0.00698 | -0.113 | -25.681
-6 | -0.127 | 0.00688 | -0.114 | -18.481
-5.5 | -0.073 | 0.0065 | -0.114 | -11.178
-5 | -0.016 | 0.00625 | -0.115 | -2.581
-4.5 | 0.042 | 0.00606 | -0.116 | 6.857
-4 | 0.1 | 0.00594 | -0.117 | 16.855
-3.5 | 0.159 | 0.00577 | -0.118 | 27.619
-3 | 0.219 | 0.00558 | -0.119 | 39.27
-2.5 | 0.279 | 0.00546 | -0.12 | 51.156
-2 | 0.339 | 0.00527 | -0.12 | 64.335
-1.5 | 0.399 | 0.00519 | -0.121 | 76.908
-1 | 0.46 | 0.00508 | -0.122 | 90.544
-0.5 | 0.52 | 0.00302 | -0.123 | 172.326
0 | 0.578 | 0.00302 | -0.124 | 191.509
0.5 | 0.638 | 0.00304 | -0.125 | 209.489
1 | 0.697 | 0.00307 | -0.125 | 227.103
1.5 | 0.756 | 0.00312 | -0.126 | 241.996
2 | 0.811 | 0.00293 | -0.127 | 276.781
2.5 | 0.869 | 0.0038 | -0.128 | 228.302
3 | 0.924 | 0.00404 | -0.129 | 228.856
3.5 | 0.978 | 0.0047 | -0.129 | 207.956
4 | 1.028 | 0.01044 | -0.129 | 98.494
4.5 | 1.078 | 0.01089 | -0.13 | 98.982
5 | 1.124 | 0.01146 | -0.131 | 98.065
5.5 | 1.167 | 0.01195 | -0.132 | 97.684
6 | 1.206 | 0.01251 | -0.132 | 96.384
6.5 | 1.239 | 0.01309 | -0.133 | 94.657
7 | 1.268 | 0.01371 | -0.134 | 92.479
7.5 | 1.29 | 0.01437 | -0.134 | 89.764
8 | 1.296 | 0.01502 | -0.135 | 86.261
8.5 | 1.292 | 0.01573 | -0.136 | 82.182
9 | 1.279 | 0.0166 | -0.136 | 77.026
9.5 | 1.255 | 0.01736 | -0.137 | 72.331
10 | 1.223 | 0.01819 | -0.138 | 67.236
10.5 | 1.182 | 0.01917 | -0.138 | 61.666
11 | 0.936 | 0.07184 | -0.072 | 13.023
11.5 | 0.894 | 0.07637 | -0.073 | 11.709
12 | 0.847 | 0.08416 | -0.067 | 10.068
12.5 | 0.801 | 0.08972 | -0.067 | 8.924
13 | 0.753 | 0.0946 | -0.067 | 7.962

## 60. Re 3M Mach 0.10 (2)
BIGFOIL.COM POLAR EXPORT
NACA67A610
NACA67A610 |  |  |  | Cl Max: | 1.5912 | at alpha= | 16.5 | deg
XFOIL ncrit=9 |  |  |  | L/D Max: | 236.942 | at alpha= | 2 | deg
Re: | 3000000 |  |  | Cd Min: | 0.19212 | at alpha= | 20 | deg
Mach: | 0.1 |  |  | Cl=0 at alpha= | -5 | deg
|  |  |  | @ Cl=0.1, Cd= | 0.0064168
|  |  |  | @ Cl=0.4, Cd= | 0.0053191
|  |  |  | @ Cl=0.6, Cd= | 0.0033535
alpha (deg) | Cl | Cd | Cm | Cl/Cd
-16 | -0.2729 | 0.15716 | -0.0875 | -1.7364
-14 | -0.2265 | 0.12652 | -0.1014 | -1.7902
-13.5 | -0.2059 | 0.12246 | -0.1046 | -1.6814
-13 | -0.19 | 0.11612 | -0.1077 | -1.6362
-12.5 | -0.1814 | 0.10914 | -0.1108 | -1.6621
-11 | -0.6296 | 0.01702 | -0.129 | -36.9918
-10.5 | -0.5738 | 0.01715 | -0.1293 | -33.4577
-10 | -0.5225 | 0.01653 | -0.1293 | -31.6092
-9.5 | -0.4717 | 0.01576 | -0.1291 | -29.9302
-9 | -0.4231 | 0.0145 | -0.1288 | -29.1793
-8.5 | -0.3716 | 0.01367 | -0.1287 | -27.1836
-8 | -0.3194 | 0.01291 | -0.1287 | -24.7405
-7.5 | -0.2762 | 0.01011 | -0.1274 | -27.3195
-7 | -0.2218 | 0.00955 | -0.1276 | -23.2251
-6.5 | -0.1668 | 0.00902 | -0.1279 | -18.4922
-6 | -0.1112 | 0.00862 | -0.1283 | -12.9002
-5.5 | -0.0557 | 0.00817 | -0.1286 | -6.8176
-5 | 0 | 0.00777 | -0.129 | 0
-4.5 | 0.0526 | 0.00673 | -0.1288 | 7.8158
-4 | 0.1086 | 0.00636 | -0.1292 | 17.0755
-3.5 | 0.1653 | 0.00613 | -0.1297 | 26.9657
-3 | 0.2221 | 0.00595 | -0.1303 | 37.3277
-2.5 | 0.2786 | 0.00572 | -0.1307 | 48.7063
-2 | 0.3356 | 0.00552 | -0.1313 | 60.7971
-1.5 | 0.3927 | 0.00535 | -0.132 | 73.4019
-1 | 0.4495 | 0.00511 | -0.1326 | 87.9648
-0.5 | 0.5044 | 0.0045 | -0.133 | 112.0889
0 | 0.5566 | 0.0035 | -0.1332 | 159.0286
0.5 | 0.6129 | 0.00331 | -0.1336 | 185.1662
1 | 0.6691 | 0.00324 | -0.1339 | 206.5123
1.5 | 0.7238 | 0.00316 | -0.1339 | 229.0506
2 | 0.7748 | 0.00327 | -0.133 | 236.9419
2.5 | 0.8001 | 0.00432 | -0.1267 | 185.2083
3 | 0.8169 | 0.00537 | -0.1187 | 152.1229
4 | 0.8512 | 0.00751 | -0.1037 | 113.3422
4.5 | 0.8779 | 0.00862 | -0.0986 | 101.8445
5 | 0.9135 | 0.00947 | -0.0952 | 96.4625
5.5 | 0.9544 | 0.0101 | -0.0929 | 94.495
6 | 0.9977 | 0.01062 | -0.091 | 93.9454
6.5 | 1.0404 | 0.01119 | -0.089 | 92.9759
7 | 1.082 | 0.01182 | -0.0869 | 91.5398
7.5 | 1.1237 | 0.01247 | -0.0849 | 90.1123
8 | 1.1655 | 0.01311 | -0.0829 | 88.9016
8.5 | 1.2047 | 0.01393 | -0.0805 | 86.4824
9 | 1.246 | 0.01461 | -0.0786 | 85.2841
9.5 | 1.2834 | 0.01556 | -0.0761 | 82.4807
10 | 1.3219 | 0.01644 | -0.0738 | 80.4075
10.5 | 1.3587 | 0.01743 | -0.0713 | 77.9518
11 | 1.3905 | 0.01884 | -0.0681 | 73.8057
11.5 | 1.4249 | 0.02006 | -0.0654 | 71.0319
12 | 1.4591 | 0.02123 | -0.0629 | 68.7282
12.5 | 1.4915 | 0.02258 | -0.0602 | 66.054
13 | 1.5204 | 0.0242 | -0.0571 | 62.8264
13.5 | 1.5441 | 0.02633 | -0.0535 | 58.6441
14 | 1.5587 | 0.0293 | -0.0491 | 53.198
14.5 | 1.5641 | 0.03312 | -0.044 | 47.2252
15 | 1.5799 | 0.03596 | -0.0406 | 43.9349
15.5 | 1.5865 | 0.0398 | -0.0368 | 39.8618
16 | 1.591 | 0.04402 | -0.0335 | 36.1427
16.5 | 1.5912 | 0.04893 | -0.0306 | 32.5199
17 | 1.5836 | 0.05508 | -0.0284 | 28.7509
17.5 | 1.5652 | 0.0632 | -0.0273 | 24.7658
18 | 1.5337 | 0.07416 | -0.0284 | 20.681
18.5 | 1.5014 | 0.08675 | -0.0323 | 17.3072
19 | 1.4538 | 0.104 | -0.0406 | 13.9788
19.5 | 1.3734 | 0.1316 | -0.0574 | 10.4362
20 | 1.1855 | 0.19212 | -0.094 | 6.1706

## 61. Re 3M Mach 0.25 (1)
BIGFOIL.COM POLAR EXPORT
NACA67A610
NACA67A610 |  |  |  | Cl Max: | 1.287 | at alpha= | 7.5 | deg
JavaFoil+Calcfoil stall+Eppler ext transition |  |  |  | L/D Max: | 232.294 | at alpha= | 1 | deg
Re: | 3000000 |  |  | Cd Min: | 0.00302 | at alpha= | -0.5 | deg
Mach: | 0.25 |  |  | Cl=0 at alpha= | -4.8644 | deg
|  |  |  | @ Cl=0.1, Cd= | 0.0059885
|  |  |  | @ Cl=0.4, Cd= | 0.005059
|  |  |  | @ Cl=0.6, Cd= | 0.09619
alpha (deg) | Cl | Cd | Cm | Cl/Cd
-15 | -0.058 | 0.11405 | -0.048 | -0.51
-14.5 | -0.055 | 0.10792 | -0.049 | -0.513
-14 | -0.053 | 0.10178 | -0.049 | -0.516
-13.5 | -0.122 | 0.09875 | -0.048 | -1.238
-13 | -0.176 | 0.09339 | -0.049 | -1.89
-12.5 | -0.214 | 0.08653 | -0.048 | -2.473
-12 | -0.243 | 0.08336 | -0.049 | -2.91
-11.5 | -0.265 | 0.07795 | -0.049 | -3.405
-11 | -0.282 | 0.074 | -0.049 | -3.816
-10.5 | -0.293 | 0.06931 | -0.049 | -4.229
-10 | -0.297 | 0.06634 | -0.049 | -4.479
-9.5 | -0.294 | 0.06094 | -0.049 | -4.828
-9 | -0.284 | 0.05717 | -0.05 | -4.976
-8.5 | -0.268 | 0.05377 | -0.05 | -4.984
-8 | -0.245 | 0.05045 | -0.05 | -4.858
-7.5 | -0.216 | 0.0469 | -0.049 | -4.613
-7 | -0.183 | 0.04353 | -0.053 | -4.206
-6.5 | -0.146 | 0.04031 | -0.058 | -3.612
-6 | -0.129 | 0.00674 | -0.117 | -19.133
-5.5 | -0.074 | 0.00655 | -0.118 | -11.29
-5 | -0.016 | 0.00637 | -0.118 | -2.586
-4.5 | 0.043 | 0.00615 | -0.119 | 6.911
-4 | 0.103 | 0.00598 | -0.12 | 17.164
-3.5 | 0.164 | 0.00581 | -0.121 | 28.132
-3 | 0.225 | 0.00566 | -0.122 | 39.751
-2.5 | 0.287 | 0.00549 | -0.123 | 52.19
-2 | 0.349 | 0.00536 | -0.124 | 65.036
-1.5 | 0.41 | 0.005 | -0.125 | 82.056
-1 | 0.473 | 0.00492 | -0.125 | 96.248
-0.5 | 0.534 | 0.00302 | -0.126 | 177.015
0 | 0.594 | 0.00305 | -0.127 | 194.755
0.5 | 0.655 | 0.00308 | -0.128 | 212.403
1 | 0.716 | 0.00308 | -0.129 | 232.294
1.5 | 0.776 | 0.00365 | -0.13 | 212.646
2 | 0.833 | 0.00376 | -0.13 | 221.722
2.5 | 0.892 | 0.00387 | -0.131 | 230.293
3 | 0.948 | 0.00424 | -0.132 | 223.739
3.5 | 1.003 | 0.00489 | -0.133 | 205.236
4 | 1.054 | 0.01078 | -0.133 | 97.756
4.5 | 1.104 | 0.01126 | -0.134 | 98.032
5 | 1.15 | 0.0119 | -0.134 | 96.603
5.5 | 1.191 | 0.01242 | -0.135 | 95.867
6 | 1.226 | 0.01306 | -0.136 | 93.911
6.5 | 1.254 | 0.01373 | -0.137 | 91.392
7 | 1.275 | 0.01442 | -0.137 | 88.392
7.5 | 1.287 | 0.01519 | -0.138 | 84.71
8 | 1.274 | 0.01597 | -0.139 | 79.783
8.5 | 1.246 | 0.01684 | -0.139 | 74.028
9 | 1.201 | 0.01769 | -0.14 | 67.903
9.5 | 0.939 | 0.0602 | -0.078 | 15.603
10 | 0.873 | 0.06591 | -0.071 | 13.247
10.5 | 0.799 | 0.0716 | -0.069 | 11.157
11 | 0.716 | 0.0765 | -0.07 | 9.36
11.5 | 0.625 | 0.08199 | -0.068 | 7.619
12 | 0.527 | 0.09051 | -0.066 | 5.828
12.5 | 0.425 | 0.09619 | -0.066 | 4.418

## 62. Re 3M Mach 0.25 (2)
BIGFOIL.COM POLAR EXPORT
NACA67A610
NACA67A610 |  |  |  | Cl Max: | 1.4964 | at alpha= | 13.5 | deg
XFOIL ncrit=9 |  |  |  | L/D Max: | 239.88 | at alpha= | 2 | deg
Re: | 3000000 |  |  | Cd Min: | 0.25863 | at alpha= | 20 | deg
Mach: | 0.25 |  |  | Cl=0 at alpha= | -4.9991 | deg
|  |  |  | @ Cl=0.1, Cd= | 0.0066268
|  |  |  | @ Cl=0.4, Cd= | 0.0054136
|  |  |  | @ Cl=0.6, Cd= | 0.0035029
alpha (deg) | Cl | Cd | Cm | Cl/Cd
-20 | -0.4059 | 0.21293 | -0.0593 | -1.9063
-19.5 | -0.3883 | 0.2064 | -0.0633 | -1.8813
-19 | -0.3082 | 0.17809 | -0.0428 | -1.7306
-18.5 | -0.2923 | 0.17312 | -0.0473 | -1.6884
-18 | -0.2762 | 0.16808 | -0.0518 | -1.6433
-17.5 | -0.2608 | 0.16237 | -0.0563 | -1.6062
-17 | -0.2461 | 0.15695 | -0.0608 | -1.568
-16.5 | -0.2314 | 0.15178 | -0.0654 | -1.5246
-16 | -0.2175 | 0.14677 | -0.0699 | -1.4819
-15.5 | -0.2086 | 0.14221 | -0.0752 | -1.4668
-15 | -0.1935 | 0.13772 | -0.0795 | -1.405
-14.5 | -0.226 | 0.13763 | -0.1006 | -1.6421
-14 | -0.2071 | 0.1324 | -0.104 | -1.5642
-13.5 | -0.1921 | 0.12583 | -0.1073 | -1.5267
-13 | -0.1801 | 0.11844 | -0.1105 | -1.5206
-12.5 | -0.1695 | 0.11122 | -0.1137 | -1.524
-11.5 | -0.149 | 0.09714 | -0.1199 | -1.5339
-11 | -0.1418 | 0.08993 | -0.1229 | -1.5768
-10.5 | -0.1452 | 0.08099 | -0.1263 | -1.7928
-10 | -0.1324 | 0.07596 | -0.1288 | -1.743
-9.5 | -0.1317 | 0.0691 | -0.1315 | -1.9059
-9 | -0.1319 | 0.06271 | -0.1342 | -2.1033
-8.5 | -0.1589 | 0.05506 | -0.1374 | -2.8859
-8 | -0.1846 | 0.0436 | -0.1418 | -4.2339
-7.5 | -0.2588 | 0.01692 | -0.137 | -15.2955
-7 | -0.226 | 0.01143 | -0.1345 | -19.7725
-6.5 | -0.1711 | 0.01027 | -0.1341 | -16.6602
-6 | -0.1149 | 0.00935 | -0.1339 | -12.2888
-5.5 | -0.0577 | 0.00868 | -0.1338 | -6.6475
-5 | -0.0001 | 0.00814 | -0.1339 | -0.012285
-4.5 | 0.0546 | 0.00708 | -0.1335 | 7.7119
-4 | 0.1117 | 0.00651 | -0.1336 | 17.1582
-3.5 | 0.1702 | 0.00625 | -0.134 | 27.232
-3 | 0.2288 | 0.00608 | -0.1345 | 37.6316
-2.5 | 0.2873 | 0.00577 | -0.1349 | 49.792
-2 | 0.346 | 0.00556 | -0.1355 | 62.2302
-1.5 | 0.405 | 0.0054 | -0.1361 | 75
-1 | 0.4638 | 0.0052 | -0.1367 | 89.1923
-0.5 | 0.5206 | 0.00464 | -0.1372 | 112.1983
0 | 0.5742 | 0.00361 | -0.1374 | 159.0582
0.5 | 0.632 | 0.00337 | -0.1377 | 187.5371
1 | 0.69 | 0.00329 | -0.138 | 209.7264
1.5 | 0.7464 | 0.00321 | -0.1379 | 232.5234
2 | 0.7988 | 0.00333 | -0.1369 | 239.8799
2.5 | 0.8196 | 0.0044 | -0.1292 | 186.2727
3 | 0.8275 | 0.00541 | -0.1188 | 152.9575
3.5 | 0.8369 | 0.0066 | -0.1092 | 126.803
4.5 | 0.8837 | 0.00902 | -0.0969 | 97.9712
5 | 0.9199 | 0.00995 | -0.0933 | 92.4523
5.5 | 0.9624 | 0.01061 | -0.0908 | 90.7069
6 | 1.0072 | 0.01118 | -0.0886 | 90.0894
6.5 | 1.0513 | 0.01181 | -0.0864 | 89.0178
7 | 1.0944 | 0.0125 | -0.084 | 87.552
7.5 | 1.137 | 0.01327 | -0.0815 | 85.682
8 | 1.1794 | 0.01404 | -0.0789 | 84.0028
8.5 | 1.221 | 0.01491 | -0.0763 | 81.8913
9 | 1.2612 | 0.01588 | -0.0734 | 79.4207
9.5 | 1.2996 | 0.017 | -0.0702 | 76.4471
10 | 1.3379 | 0.01817 | -0.0672 | 73.6324
10.5 | 1.3687 | 0.01997 | -0.0629 | 68.5378
11 | 1.4046 | 0.02141 | -0.0596 | 65.6049
11.5 | 1.4335 | 0.02346 | -0.0554 | 61.104
12 | 1.4612 | 0.02569 | -0.0513 | 56.8782
12.5 | 1.4826 | 0.02853 | -0.0466 | 51.9664
13 | 1.4943 | 0.0323 | -0.0414 | 46.2632
13.5 | 1.4964 | 0.03701 | -0.0359 | 40.4323
14 | 1.4802 | 0.04363 | -0.0301 | 33.9262
14.5 | 1.4531 | 0.05182 | -0.0256 | 28.0413
15 | 1.4178 | 0.06185 | -0.0234 | 22.9232
15.5 | 1.3752 | 0.07441 | -0.0249 | 18.4814
16 | 1.3268 | 0.0904 | -0.0313 | 14.677
16.5 | 1.2914 | 0.10708 | -0.041 | 12.0601
17 | 1.2493 | 0.12881 | -0.0551 | 9.6988
17.5 | 1.1916 | 0.15414 | -0.0694 | 7.7306
18 | 1.1278 | 0.18166 | -0.0863 | 6.2083
19.5 | 1.0563 | 0.24697 | -0.121 | 4.277
20 | 1.0649 | 0.25863 | -0.1268 | 4.1175

## 63. Re 3M Mach 0.50 (1)
BIGFOIL.COM POLAR EXPORT
NACA67A610
NACA67A610 |  |  |  | Cl Max: | 1.304 | at alpha= | 20 | deg
JavaFoil+Calcfoil stall+Eppler ext transition |  |  |  | L/D Max: | 235.802 | at alpha= | 2.5 | deg
Re: | 3000000 |  |  | Cd Min: | 0.00353 | at alpha= | 0 | deg
Mach: | 0.5 |  |  | Cl=0 at alpha= | -4.8628 | deg
|  |  |  | @ Cl=0.1, Cd= | 0.010076
|  |  |  | @ Cl=0.4, Cd= | 0.0053193
|  |  |  | @ Cl=0.6, Cd= | 0.0035586
alpha (deg) | Cl | Cd | Cm | Cl/Cd
-20 | -0.817 | 0.16439 | -0.057 | -4.969
-19.5 | -0.791 | 0.15859 | -0.057 | -4.985
-19 | -0.764 | 0.15369 | -0.058 | -4.972
-18.5 | -0.738 | 0.14994 | -0.058 | -4.922
-18 | -0.71 | 0.14569 | -0.057 | -4.872
-17.5 | -0.683 | 0.14004 | -0.056 | -4.876
-17 | -0.656 | 0.13583 | -0.057 | -4.831
-16.5 | -0.63 | 0.13454 | -0.057 | -4.679
-16 | -0.603 | 0.1312 | -0.058 | -4.595
-15.5 | -0.576 | 0.1231 | -0.058 | -4.681
-15 | -0.549 | 0.11752 | -0.058 | -4.674
-14.5 | -0.521 | 0.11181 | -0.056 | -4.664
-14 | -0.495 | 0.10884 | -0.057 | -4.544
-13.5 | -0.468 | 0.10329 | -0.057 | -4.529
-13 | -0.441 | 0.10482 | -0.058 | -4.206
-12.5 | -0.414 | 0.09688 | -0.058 | -4.273
-12 | -0.387 | 0.09789 | -0.059 | -3.953
-11.5 | -0.36 | 0.09158 | -0.058 | -3.928
-11 | -0.332 | 0.0789 | -0.056 | -4.213
-10.5 | -0.305 | 0.10027 | -0.055 | -3.043
-10 | -0.279 | 0.06554 | -0.059 | -4.252
-9.5 | -0.252 | 0.05997 | -0.06 | -4.195
-9 | -0.225 | 0.0556 | -0.061 | -4.039
-8.5 | -0.197 | 0.06364 | -0.056 | -3.096
-8 | -0.17 | 0.0552 | -0.056 | -3.079
-7.5 | -0.143 | 0.05047 | -0.058 | -2.833
-7 | -0.116 | 0.04597 | -0.06 | -2.523
-6.5 | -0.089 | 0.04203 | -0.063 | -2.118
-6 | -0.081 | 0.04179 | -0.059 | -1.943
-5.5 | -0.059 | 0.03932 | -0.053 | -1.508
-5 | -0.014 | 0.03642 | -0.054 | -0.381
-4.5 | 0.037 | 0.03305 | -0.068 | 1.119
-4 | 0.112 | 0.0057 | -0.134 | 19.695
-3.5 | 0.18 | 0.00546 | -0.135 | 33.034
-3 | 0.25 | 0.00528 | -0.136 | 47.284
-2.5 | 0.319 | 0.0051 | -0.137 | 62.615
-2 | 0.389 | 0.00534 | -0.138 | 72.749
-1.5 | 0.458 | 0.00521 | -0.139 | 87.941
-1 | 0.529 | 0.00509 | -0.14 | 103.83
-0.5 | 0.597 | 0.00356 | -0.141 | 167.547
0 | 0.663 | 0.00353 | -0.142 | 187.901
0.5 | 0.73 | 0.00359 | -0.143 | 203.121
1 | 0.798 | 0.00367 | -0.144 | 217.104
1.5 | 0.865 | 0.00382 | -0.144 | 226.542
2 | 0.927 | 0.00396 | -0.145 | 234.398
2.5 | 0.991 | 0.0042 | -0.146 | 235.802
3 | 1.052 | 0.00497 | -0.147 | 211.605
3.5 | 1.108 | 0.01186 | -0.147 | 93.395
4 | 1.163 | 0.01253 | -0.148 | 92.868
4.5 | 1.209 | 0.01335 | -0.149 | 90.564
5 | 1.24 | 0.01411 | -0.15 | 87.91
5.5 | 1.249 | 0.01503 | -0.15 | 83.081
6 | 1.209 | 0.01634 | -0.151 | 73.985
6.5 | 0.946 | 0.01734 | -0.152 | 54.587
7 | 0.633 | 0.05027 | -0.067 | 12.591
7.5 | 0.806 | 0.01888 | -0.154 | 42.687
8 | 0.687 | 0.05452 | -0.077 | 12.606
8.5 | 0.711 | 0.06291 | -0.069 | 11.306
9 | 0.739 | 0.05955 | -0.076 | 12.406
9.5 | 0.764 | 0.06576 | -0.075 | 11.62
10 | 0.79 | 0.07681 | -0.074 | 10.279
10.5 | 0.816 | 0.08449 | -0.077 | 9.658
11 | 0.842 | 0.08739 | -0.078 | 9.631
11.5 | 0.867 | 0.09292 | -0.078 | 9.332
12 | 0.893 | 0.09714 | -0.079 | 9.189
12.5 | 0.921 | 0.10331 | -0.085 | 8.911
13 | 0.945 | 0.10549 | -0.084 | 8.961
13.5 | 0.971 | 0.11007 | -0.085 | 8.818
14 | 0.997 | 0.11351 | -0.087 | 8.78
14.5 | 1.025 | 0.12131 | -0.093 | 8.449
15 | 1.048 | 0.12422 | -0.09 | 8.438
15.5 | 1.074 | 0.12858 | -0.092 | 8.35
16 | 1.099 | 0.13331 | -0.094 | 8.247
16.5 | 1.129 | 0.13834 | -0.1 | 8.162
17 | 1.151 | 0.14086 | -0.098 | 8.173
17.5 | 1.177 | 0.14256 | -0.099 | 8.254
18 | 1.203 | 0.1479 | -0.101 | 8.133
18.5 | 1.233 | 0.15581 | -0.107 | 7.914
19 | 1.254 | 0.15728 | -0.104 | 7.97
19.5 | 1.279 | 0.16579 | -0.105 | 7.712
20 | 1.304 | 0.17016 | -0.106 | 7.661

## 64. Re 3M Mach 0.50 (2)
BIGFOIL.COM POLAR EXPORT
NACA67A610
NACA67A610 |  |  |  | Cl Max: | 1.2721 | at alpha= | 9 | deg
XFOIL ncrit=9 |  |  |  | L/D Max: | 253.315 | at alpha= | 2 | deg
Re: | 3000000 |  |  | Cd Min: | 0.22818 | at alpha= | -20 | deg
Mach: | 0.5 |  |  | Cl=0 at alpha= | -5.5949 | deg
|  |  |  | @ Cl=0.1, Cd= | 0.0092849
|  |  |  | @ Cl=0.4, Cd= | 0.0058268
|  |  |  | @ Cl=0.6, Cd= | 0.0047538
alpha (deg) | Cl | Cd | Cm | Cl/Cd
-20 | -0.4247 | 0.22818 | -0.0655 | -1.8612
-19.5 | -0.4035 | 0.22073 | -0.0701 | -1.828
-18.5 | -0.3619 | 0.2059 | -0.0792 | -1.7576
-18 | -0.34 | 0.19874 | -0.0838 | -1.7108
-17.5 | -0.3181 | 0.19162 | -0.0882 | -1.6601
-17 | -0.2966 | 0.18372 | -0.0925 | -1.6144
-16.5 | -0.2762 | 0.1761 | -0.0967 | -1.5684
-16 | -0.2561 | 0.16871 | -0.1008 | -1.518
-15.5 | -0.2359 | 0.16136 | -0.1049 | -1.4619
-15 | -0.2174 | 0.15396 | -0.109 | -1.4121
-14.5 | -0.1966 | 0.14736 | -0.1131 | -1.3341
-14 | -0.1762 | 0.14058 | -0.1171 | -1.2534
-13.5 | -0.1571 | 0.13312 | -0.1209 | -1.1801
-13 | -0.1413 | 0.12573 | -0.1246 | -1.1238
-12.5 | -0.1257 | 0.11824 | -0.1283 | -1.0631
-12 | -0.1079 | 0.11162 | -0.1318 | -0.96667
-11.5 | -0.0929 | 0.10466 | -0.1352 | -0.88764
-11 | -0.0786 | 0.09773 | -0.1384 | -0.80426
-10.5 | -0.0654 | 0.09071 | -0.1415 | -0.72098
-10 | -0.0547 | 0.08421 | -0.1446 | -0.64957
-9.5 | -0.042 | 0.07806 | -0.1474 | -0.53805
-9 | -0.0282 | 0.07245 | -0.1499 | -0.38923
-8.5 | -0.021 | 0.06603 | -0.1525 | -0.31804
-8 | -0.0196 | 0.05929 | -0.1551 | -0.33058
-7.5 | -0.0237 | 0.05269 | -0.1579 | -0.4498
-7 | -0.0379 | 0.04587 | -0.1608 | -0.82625
-6.5 | -0.0406 | 0.03774 | -0.1637 | -1.0758
-6 | -0.0205 | 0.03154 | -0.1642 | -0.64997
-5.5 | 0.0048 | 0.02483 | -0.163 | 0.19331
-5 | 0.0331 | 0.01737 | -0.16 | 1.9056
-4.5 | 0.0706 | 0.0106 | -0.1565 | 6.6604
-4 | 0.1285 | 0.00801 | -0.1547 | 16.0424
-3.5 | 0.1927 | 0.00705 | -0.1538 | 27.3333
-3 | 0.2585 | 0.00651 | -0.1535 | 39.7081
-2.5 | 0.3253 | 0.00619 | -0.1535 | 52.5525
-2 | 0.3918 | 0.00585 | -0.1537 | 66.9744
-1.5 | 0.4588 | 0.00566 | -0.1543 | 81.0601
-1 | 0.5257 | 0.00554 | -0.1549 | 94.8917
0 | 0.6514 | 0.00421 | -0.1555 | 154.7268
0.5 | 0.7155 | 0.00367 | -0.1557 | 194.9591
1 | 0.7812 | 0.00358 | -0.1558 | 218.2123
1.5 | 0.8447 | 0.00347 | -0.1553 | 243.4294
2 | 0.9018 | 0.00356 | -0.1532 | 253.3146
2.5 | 0.8922 | 0.00455 | -0.1369 | 196.0879
3 | 0.8614 | 0.00605 | -0.117 | 142.3802
3.5 | 0.8758 | 0.00783 | -0.108 | 111.8519
4 | 0.8885 | 0.0096 | -0.0986 | 92.5521
4.5 | 0.9138 | 0.01117 | -0.0916 | 81.8084
5 | 0.9524 | 0.01239 | -0.0867 | 76.8684
5.5 | 1.0011 | 0.01325 | -0.0833 | 75.5547
6 | 1.0508 | 0.01413 | -0.0798 | 74.3666
6.5 | 1.1 | 0.01512 | -0.0759 | 72.7513
7 | 1.1473 | 0.01627 | -0.0716 | 70.5163
7.5 | 1.1941 | 0.01758 | -0.0669 | 67.9238
8 | 1.2291 | 0.01972 | -0.0602 | 62.3276
8.5 | 1.2533 | 0.023 | -0.0522 | 54.4913
9 | 1.2721 | 0.0286 | -0.0443 | 44.479
9.5 | 1.2536 | 0.03766 | -0.0353 | 33.2873
10 | 1.2194 | 0.0467 | -0.0279 | 26.1113
10.5 | 1.1807 | 0.05658 | -0.0237 | 20.8678
11 | 1.139 | 0.06829 | -0.0238 | 16.6789
11.5 | 1.0997 | 0.082 | -0.0289 | 13.411
12 | 1.0669 | 0.09805 | -0.039 | 10.8812
12.5 | 1.045 | 0.11685 | -0.0518 | 8.9431
13 | 1.0289 | 0.13317 | -0.0619 | 7.7262
13.5 | 1.0191 | 0.14774 | -0.0706 | 6.8979
14 | 1.0141 | 0.1617 | -0.0789 | 6.2715

## 65. Re 4M Mach 0.00 (1)
BIGFOIL.COM POLAR EXPORT
NACA67A610
NACA67A610 |  |  |  | Cl Max: | 1.299 | at alpha= | 8 | deg
JavaFoil+Calcfoil stall+Eppler ext transition |  |  |  | L/D Max: | 255.031 | at alpha= | 2 | deg
Re: | 4000000 |  |  | Cd Min: | 0.00287 | at alpha= | 0.5 | deg
Mach: | 0 |  |  | Cl=0 at alpha= | -4.8597 | deg
|  |  |  | @ Cl=0.1, Cd= | 0.00565
|  |  |  | @ Cl=0.4, Cd= | 0.0049266
|  |  |  | @ Cl=0.6, Cd= | 0.0029827
alpha (deg) | Cl | Cd | Cm | Cl/Cd
-17.5 | -0.278 | 0.13885 | -0.045 | -1.999
-17 | -0.291 | 0.13418 | -0.045 | -2.169
-16.5 | -0.305 | 0.12724 | -0.045 | -2.397
-16 | -0.319 | 0.12179 | -0.045 | -2.618
-15.5 | -0.333 | 0.11608 | -0.046 | -2.864
-15 | -0.346 | 0.10947 | -0.046 | -3.159
-14.5 | -0.358 | 0.1044 | -0.046 | -3.433
-14 | -0.37 | 0.09925 | -0.046 | -3.726
-13.5 | -0.38 | 0.09345 | -0.046 | -4.065
-13 | -0.388 | 0.08969 | -0.046 | -4.326
-12.5 | -0.391 | 0.08359 | -0.047 | -4.676
-12 | -0.39 | 0.0789 | -0.047 | -4.938
-11.5 | -0.385 | 0.07551 | -0.047 | -5.102
-11 | -0.378 | 0.06999 | -0.048 | -5.399
-10.5 | -0.367 | 0.06671 | -0.048 | -5.495
-10 | -0.352 | 0.06234 | -0.049 | -5.644
-9.5 | -0.333 | 0.0577 | -0.05 | -5.777
-9 | -0.311 | 0.05356 | -0.053 | -5.808
-8.5 | -0.285 | 0.05008 | -0.054 | -5.684
-8 | -0.254 | 0.04749 | -0.053 | -5.353
-7.5 | -0.221 | 0.04387 | -0.058 | -5.043
-7 | -0.228 | 0.00689 | -0.111 | -33.089
-6.5 | -0.179 | 0.00671 | -0.112 | -26.657
-6 | -0.127 | 0.00652 | -0.113 | -19.443
-5.5 | -0.072 | 0.00629 | -0.114 | -11.502
-5 | -0.016 | 0.00618 | -0.115 | -2.601
-4.5 | 0.041 | 0.00572 | -0.116 | 7.234
-4 | 0.1 | 0.00565 | -0.116 | 17.657
-3.5 | 0.159 | 0.00548 | -0.117 | 28.942
-3 | 0.218 | 0.00532 | -0.118 | 40.984
-2.5 | 0.278 | 0.00519 | -0.119 | 53.49
-2 | 0.338 | 0.00506 | -0.12 | 66.708
-1.5 | 0.397 | 0.00493 | -0.121 | 80.657
-1 | 0.458 | 0.00486 | -0.122 | 94.311
-0.5 | 0.517 | 0.00306 | -0.122 | 168.855
0 | 0.576 | 0.00306 | -0.123 | 188.365
0.5 | 0.635 | 0.00287 | -0.124 | 221.153
1 | 0.694 | 0.00293 | -0.125 | 237.112
1.5 | 0.752 | 0.00299 | -0.126 | 251.595
2 | 0.808 | 0.00317 | -0.126 | 255.031
2.5 | 0.864 | 0.00421 | -0.127 | 205.232
3 | 0.919 | 0.00476 | -0.128 | 193.162
3.5 | 0.973 | 0.00573 | -0.128 | 169.743
4 | 1.024 | 0.00995 | -0.129 | 102.905
4.5 | 1.074 | 0.01029 | -0.13 | 104.334
5 | 1.121 | 0.01083 | -0.13 | 103.469
5.5 | 1.164 | 0.0113 | -0.131 | 103.021
6 | 1.203 | 0.01179 | -0.132 | 102.056
6.5 | 1.237 | 0.01233 | -0.133 | 100.344
7 | 1.267 | 0.01293 | -0.133 | 97.964
7.5 | 1.29 | 0.01349 | -0.134 | 95.654
8 | 1.299 | 0.01414 | -0.135 | 91.827
8.5 | 1.298 | 0.01478 | -0.135 | 87.822
9 | 1.288 | 0.01558 | -0.136 | 82.667
9.5 | 1.27 | 0.01628 | -0.136 | 77.995
10 | 1.243 | 0.0171 | -0.137 | 72.691
10.5 | 1.208 | 0.01807 | -0.138 | 66.886
11 | 1.168 | 0.01896 | -0.138 | 61.6
11.5 | 0.927 | 0.07379 | -0.077 | 12.562
12 | 0.885 | 0.08035 | -0.073 | 11.01
12.5 | 0.843 | 0.08597 | -0.071 | 9.801
13 | 0.8 | 0.0912 | -0.071 | 8.769

## 66. Re 4M Mach 0.00 (2)
BIGFOIL.COM POLAR EXPORT
NACA67A610
NACA67A610 |  |  |  | Cl Max: | 1.7025 | at alpha= | 17.5 | deg
XFOIL ncrit=9 |  |  |  | L/D Max: | 225.541 | at alpha= | 1 | deg
Re: | 4000000 |  |  | Cd Min: | 0.08261 | at alpha= | 20 | deg
Mach: | 0 |  |  | Cl=0 at alpha= | -4.9633 | deg
|  |  |  | @ Cl=0.1, Cd= | 0.0058829
|  |  |  | @ Cl=0.4, Cd= | 0.0048398
|  |  |  | @ Cl=0.6, Cd= | 0.0031173
alpha (deg) | Cl | Cd | Cm | Cl/Cd
-15 | -0.9406 | 0.02741 | -0.1341 | -34.3159
-14.5 | -0.9381 | 0.02305 | -0.1303 | -40.6985
-14 | -0.9112 | 0.02056 | -0.1282 | -44.3191
-13.5 | -0.8743 | 0.01884 | -0.127 | -46.4066
-13 | -0.8305 | 0.01773 | -0.1263 | -46.8415
-12.5 | -0.7855 | 0.01662 | -0.1258 | -47.2623
-12 | -0.7389 | 0.01561 | -0.1254 | -47.335
-11.5 | -0.69 | 0.01481 | -0.1252 | -46.5901
-11 | -0.6489 | 0.01272 | -0.1241 | -51.0142
-10.5 | -0.5975 | 0.01211 | -0.1242 | -49.3394
-10 | -0.5445 | 0.0117 | -0.1244 | -46.5385
-9.5 | -0.4907 | 0.01139 | -0.1247 | -43.0817
-9 | -0.4383 | 0.01073 | -0.1249 | -40.8481
-8.5 | -0.385 | 0.01016 | -0.1251 | -37.8937
-8 | -0.331 | 0.00967 | -0.1254 | -34.2296
-7 | -0.2259 | 0.00797 | -0.1255 | -28.3438
-6.5 | -0.1704 | 0.00765 | -0.126 | -22.2745
-6 | -0.1148 | 0.00733 | -0.1265 | -15.6617
-5.5 | -0.0596 | 0.00692 | -0.1268 | -8.6127
-5 | -0.0041 | 0.00657 | -0.1272 | -0.62405
-4.5 | 0.0518 | 0.00631 | -0.1277 | 8.2092
-4 | 0.1071 | 0.00582 | -0.1281 | 18.4021
-3.5 | 0.1637 | 0.00559 | -0.1287 | 29.2844
-3 | 0.2206 | 0.0054 | -0.1293 | 40.8519
-2.5 | 0.2774 | 0.0052 | -0.1299 | 53.3462
-2 | 0.3342 | 0.00501 | -0.1306 | 66.7066
-1.5 | 0.3912 | 0.00486 | -0.1312 | 80.4938
-1 | 0.4478 | 0.00473 | -0.1318 | 94.6723
-0.5 | 0.5035 | 0.0043 | -0.1324 | 117.093
0 | 0.5572 | 0.00355 | -0.1328 | 156.9577
0.5 | 0.6116 | 0.003 | -0.1332 | 203.8667
1 | 0.6676 | 0.00296 | -0.1336 | 225.5405
2 | 0.7542 | 0.00389 | -0.1289 | 193.8817
2.5 | 0.7799 | 0.0049 | -0.123 | 159.1633
3 | 0.8025 | 0.00582 | -0.1165 | 137.8866
3.5 | 0.8176 | 0.00655 | -0.1082 | 124.8244
4 | 0.8498 | 0.0075 | -0.1041 | 113.3067
4.5 | 0.8833 | 0.00833 | -0.1003 | 106.0384
5 | 0.9221 | 0.009 | -0.0975 | 102.4556
5.5 | 0.9645 | 0.00952 | -0.0955 | 101.313
6 | 1.0081 | 0.00999 | -0.0937 | 100.9109
6.5 | 1.0509 | 0.01049 | -0.0919 | 100.1811
7 | 1.0935 | 0.01103 | -0.09 | 99.1387
7.5 | 1.1349 | 0.01164 | -0.088 | 97.5
8 | 1.1763 | 0.01225 | -0.086 | 96.0245
8.5 | 1.2174 | 0.01289 | -0.0841 | 94.4453
9 | 1.2575 | 0.01358 | -0.082 | 92.5994
9.5 | 1.2959 | 0.0144 | -0.0797 | 89.9931
10 | 1.3353 | 0.01514 | -0.0777 | 88.1968
10.5 | 1.371 | 0.01612 | -0.0751 | 85.0496
11 | 1.4077 | 0.01707 | -0.0728 | 82.4663
11.5 | 1.4428 | 0.0181 | -0.0703 | 79.7127
12 | 1.4779 | 0.01914 | -0.0679 | 77.2153
12.5 | 1.5104 | 0.02035 | -0.0653 | 74.2211
13 | 1.5351 | 0.02231 | -0.0616 | 68.8077
13.5 | 1.5648 | 0.02372 | -0.0588 | 65.9696
14 | 1.5915 | 0.02543 | -0.0558 | 62.5836
14.5 | 1.617 | 0.02719 | -0.0528 | 59.4704
15 | 1.6402 | 0.02916 | -0.0498 | 56.2483
15.5 | 1.659 | 0.03156 | -0.0465 | 52.5665
16 | 1.6753 | 0.03423 | -0.0432 | 48.9424
16.5 | 1.6893 | 0.03716 | -0.0401 | 45.4602
17 | 1.6986 | 0.04068 | -0.037 | 41.7552
17.5 | 1.7025 | 0.0449 | -0.034 | 37.9176
18 | 1.7007 | 0.05003 | -0.0315 | 33.9936
18.5 | 1.6967 | 0.05573 | -0.0297 | 30.445
19 | 1.6865 | 0.0627 | -0.0289 | 26.8979
19.5 | 1.6665 | 0.07166 | -0.0294 | 23.2557
20 | 1.6396 | 0.08261 | -0.032 | 19.8475

## 67. Re 4M Mach 0.10 (1)
BIGFOIL.COM POLAR EXPORT
NACA67A610
NACA67A610 |  |  |  | Cl Max: | 1.297 | at alpha= | 8 | deg
JavaFoil+Calcfoil stall+Eppler ext transition |  |  |  | L/D Max: | 255.797 | at alpha= | 2 | deg
Re: | 4000000 |  |  | Cd Min: | 0.00289 | at alpha= | 0.5 | deg
Mach: | 0.1 |  |  | Cl=0 at alpha= | -4.8621 | deg
|  |  |  | @ Cl=0.1, Cd= | 0.00565
|  |  |  | @ Cl=0.4, Cd= | 0.004948
|  |  |  | @ Cl=0.6, Cd= | 0.0030124
alpha (deg) | Cl | Cd | Cm | Cl/Cd
-17 | -0.251 | 0.13535 | -0.045 | -1.857
-16.5 | -0.267 | 0.12813 | -0.045 | -2.083
-16 | -0.283 | 0.12112 | -0.046 | -2.334
-15.5 | -0.299 | 0.11666 | -0.046 | -2.56
-15 | -0.314 | 0.10911 | -0.046 | -2.881
-14.5 | -0.33 | 0.10488 | -0.046 | -3.143
-14 | -0.344 | 0.09994 | -0.046 | -3.441
-13.5 | -0.357 | 0.09512 | -0.047 | -3.753
-13 | -0.368 | 0.08905 | -0.047 | -4.132
-12.5 | -0.374 | 0.08432 | -0.047 | -4.431
-12 | -0.375 | 0.07948 | -0.047 | -4.718
-11.5 | -0.373 | 0.07541 | -0.048 | -4.95
-11 | -0.368 | 0.07078 | -0.048 | -5.201
-10.5 | -0.359 | 0.06686 | -0.048 | -5.371
-10 | -0.346 | 0.06297 | -0.049 | -5.498
-9.5 | -0.329 | 0.05809 | -0.051 | -5.671
-9 | -0.308 | 0.05397 | -0.052 | -5.713
-8.5 | -0.283 | 0.05063 | -0.054 | -5.59
-8 | -0.253 | 0.04785 | -0.052 | -5.294
-7.5 | -0.221 | 0.04436 | -0.057 | -4.976
-7 | -0.228 | 0.00648 | -0.112 | -35.196
-6.5 | -0.179 | 0.00669 | -0.113 | -26.784
-6 | -0.127 | 0.0065 | -0.114 | -19.573
-5.5 | -0.073 | 0.00632 | -0.114 | -11.487
-5 | -0.016 | 0.00616 | -0.115 | -2.62
-4.5 | 0.042 | 0.00581 | -0.116 | 7.157
-4 | 0.1 | 0.00565 | -0.117 | 17.725
-3.5 | 0.159 | 0.00547 | -0.118 | 29.132
-3 | 0.219 | 0.00532 | -0.119 | 41.162
-2.5 | 0.279 | 0.00521 | -0.12 | 53.54
-2 | 0.339 | 0.00504 | -0.12 | 67.365
-1.5 | 0.399 | 0.00495 | -0.121 | 80.773
-1 | 0.46 | 0.00483 | -0.122 | 95.235
-0.5 | 0.52 | 0.00305 | -0.123 | 170.409
0 | 0.579 | 0.00308 | -0.124 | 187.822
0.5 | 0.638 | 0.00289 | -0.125 | 220.406
1 | 0.697 | 0.00294 | -0.125 | 236.798
1.5 | 0.756 | 0.003 | -0.126 | 251.795
2 | 0.812 | 0.00317 | -0.127 | 255.797
2.5 | 0.868 | 0.00422 | -0.128 | 205.496
3 | 0.924 | 0.0048 | -0.128 | 192.576
3.5 | 0.977 | 0.00579 | -0.129 | 168.837
4 | 1.029 | 0.01 | -0.13 | 102.869
4.5 | 1.079 | 0.01035 | -0.13 | 104.232
5 | 1.125 | 0.01091 | -0.131 | 103.15
5.5 | 1.168 | 0.01137 | -0.132 | 102.755
6 | 1.207 | 0.0119 | -0.132 | 101.398
6.5 | 1.24 | 0.01242 | -0.133 | 99.861
7 | 1.269 | 0.01304 | -0.134 | 97.326
7.5 | 1.291 | 0.01366 | -0.135 | 94.479
8 | 1.297 | 0.01428 | -0.135 | 90.812
8.5 | 1.293 | 0.01493 | -0.136 | 86.631
9 | 1.28 | 0.01578 | -0.136 | 81.076
9.5 | 1.257 | 0.01651 | -0.137 | 76.112
10 | 1.225 | 0.01732 | -0.138 | 70.692
10.5 | 1.184 | 0.01826 | -0.138 | 64.869
11 | 0.942 | 0.06826 | -0.082 | 13.804
11.5 | 0.9 | 0.07239 | -0.081 | 12.433
12 | 0.849 | 0.08145 | -0.071 | 10.422
12.5 | 0.802 | 0.08697 | -0.07 | 9.219
13 | 0.754 | 0.09226 | -0.07 | 8.174

## 68. Re 4M Mach 0.10 (2)
BIGFOIL.COM POLAR EXPORT
NACA67A610
NACA67A610 |  |  |  | Cl Max: | 1.6729 | at alpha= | 17 | deg
XFOIL ncrit=9 |  |  |  | L/D Max: | 242.033 | at alpha= | 1.5 | deg
Re: | 4000000 |  |  | Cd Min: | 0.10657 | at alpha= | 20 | deg
Mach: | 0.1 |  |  | Cl=0 at alpha= | -4.9618 | deg
|  |  |  | @ Cl=0.1, Cd= | 0.0059091
|  |  |  | @ Cl=0.4, Cd= | 0.004855
|  |  |  | @ Cl=0.6, Cd= | 0.0031653
alpha (deg) | Cl | Cd | Cm | Cl/Cd
-13.5 | -0.8549 | 0.02267 | -0.1322 | -37.7106
-13 | -0.8195 | 0.02061 | -0.1308 | -39.7623
-12.5 | -0.7814 | 0.01864 | -0.1295 | -41.9206
-12 | -0.7394 | 0.01696 | -0.1285 | -43.5967
-11.5 | -0.6922 | 0.01585 | -0.1279 | -43.6719
-11 | -0.6424 | 0.015 | -0.1276 | -42.8267
-10.5 | -0.6014 | 0.01268 | -0.1263 | -47.429
-10 | -0.5483 | 0.01217 | -0.1263 | -45.0534
-9.5 | -0.4932 | 0.01196 | -0.1265 | -41.2375
-9 | -0.4406 | 0.01121 | -0.1265 | -39.3042
-8.5 | -0.3872 | 0.01053 | -0.1266 | -36.7711
-8 | -0.3331 | 0.00993 | -0.1267 | -33.5448
-7.5 | -0.2772 | 0.00966 | -0.1271 | -28.6957
-7 | -0.2276 | 0.00809 | -0.1266 | -28.1335
-6.5 | -0.1717 | 0.00773 | -0.127 | -22.2122
-6 | -0.1156 | 0.00741 | -0.1274 | -15.6005
-5.5 | -0.0601 | 0.00699 | -0.1277 | -8.598
-5 | -0.0043 | 0.00662 | -0.1281 | -0.64955
-4.5 | 0.052 | 0.00634 | -0.1286 | 8.2019
-4 | 0.1077 | 0.00584 | -0.1289 | 18.4418
-3.5 | 0.1646 | 0.0056 | -0.1295 | 29.3929
-3 | 0.2218 | 0.00541 | -0.1301 | 40.9982
-2.5 | 0.279 | 0.00521 | -0.1307 | 53.5509
-2 | 0.3362 | 0.00501 | -0.1313 | 67.1058
-1.5 | 0.3934 | 0.00487 | -0.132 | 80.7803
-1 | 0.4504 | 0.00474 | -0.1326 | 95.0211
-0.5 | 0.5065 | 0.00432 | -0.1331 | 117.2454
0 | 0.5604 | 0.00357 | -0.1336 | 156.9748
0.5 | 0.6152 | 0.00301 | -0.134 | 204.3854
1 | 0.6715 | 0.00297 | -0.1344 | 226.0943
1.5 | 0.7261 | 0.003 | -0.1344 | 242.0333
2 | 0.7582 | 0.00389 | -0.1296 | 194.91
2.5 | 0.783 | 0.00491 | -0.1234 | 159.4705
3 | 0.8042 | 0.00583 | -0.1165 | 137.9417
3.5 | 0.8178 | 0.00656 | -0.1078 | 124.6646
4 | 0.8508 | 0.00754 | -0.1038 | 112.8382
4.5 | 0.8844 | 0.00839 | -0.1 | 105.4112
5 | 0.9232 | 0.00907 | -0.0971 | 101.7861
5.5 | 0.9662 | 0.00959 | -0.0951 | 100.7508
6 | 1.0096 | 0.01008 | -0.0932 | 100.1587
6.5 | 1.0529 | 0.01059 | -0.0914 | 99.424
7 | 1.0957 | 0.01115 | -0.0894 | 98.2691
7.5 | 1.1373 | 0.01176 | -0.0873 | 96.7092
8 | 1.179 | 0.0124 | -0.0853 | 95.0806
8.5 | 1.2203 | 0.01305 | -0.0833 | 93.5096
9 | 1.2604 | 0.01378 | -0.0811 | 91.4659
9.5 | 1.2998 | 0.01459 | -0.0788 | 89.0884
10 | 1.3382 | 0.01542 | -0.0764 | 86.7834
10.5 | 1.3733 | 0.01654 | -0.0736 | 83.029
11 | 1.4113 | 0.01741 | -0.0714 | 81.0626
11.5 | 1.4466 | 0.0185 | -0.0687 | 78.1946
12 | 1.4811 | 0.01964 | -0.0661 | 75.4124
12.5 | 1.5128 | 0.021 | -0.0632 | 72.0381
13 | 1.5372 | 0.02305 | -0.0593 | 66.6898
13.5 | 1.5663 | 0.02462 | -0.0563 | 63.619
14 | 1.5906 | 0.02658 | -0.0529 | 59.842
14.5 | 1.6142 | 0.02864 | -0.0496 | 56.3617
15 | 1.6353 | 0.03091 | -0.0463 | 52.9052
15.5 | 1.6498 | 0.03384 | -0.0426 | 48.753
16 | 1.6612 | 0.03711 | -0.039 | 44.7642
16.5 | 1.6703 | 0.04072 | -0.0357 | 41.0192
17 | 1.6729 | 0.04516 | -0.0325 | 37.0438
17.5 | 1.6676 | 0.05078 | -0.0297 | 32.8397
18 | 1.654 | 0.05781 | -0.0278 | 28.611
18.5 | 1.6391 | 0.06571 | -0.0273 | 24.9445
19 | 1.6153 | 0.07567 | -0.0287 | 21.3466
19.5 | 1.5765 | 0.08932 | -0.0332 | 17.65
20 | 1.5278 | 0.10657 | -0.0416 | 14.3361

## 69. Re 4M Mach 0.25 (1)
BIGFOIL.COM POLAR EXPORT
NACA67A610
NACA67A610 |  |  |  | Cl Max: | 1.287 | at alpha= | 7.5 | deg
JavaFoil+Calcfoil stall+Eppler ext transition |  |  |  | L/D Max: | 256.068 | at alpha= | 1.5 | deg
Re: | 4000000 |  |  | Cd Min: | 0.00286 | at alpha= | -0.5 | deg
Mach: | 0.25 |  |  | Cl=0 at alpha= | -4.8644 | deg
|  |  |  | @ Cl=0.1, Cd= | 0.005678
|  |  |  | @ Cl=0.4, Cd= | 0.004978
|  |  |  | @ Cl=0.6, Cd= | 0.09423
alpha (deg) | Cl | Cd | Cm | Cl/Cd
-15 | -0.058 | 0.11065 | -0.049 | -0.526
-14.5 | -0.055 | 0.10545 | -0.049 | -0.525
-14 | -0.053 | 0.09926 | -0.05 | -0.529
-13.5 | -0.122 | 0.09674 | -0.049 | -1.264
-13 | -0.177 | 0.09051 | -0.05 | -1.951
-12.5 | -0.214 | 0.08567 | -0.05 | -2.5
-12 | -0.243 | 0.08141 | -0.05 | -2.981
-11.5 | -0.266 | 0.07655 | -0.05 | -3.469
-11 | -0.283 | 0.07309 | -0.05 | -3.866
-10.5 | -0.293 | 0.06847 | -0.05 | -4.283
-10 | -0.297 | 0.06434 | -0.05 | -4.62
-9.5 | -0.294 | 0.05994 | -0.05 | -4.912
-9 | -0.285 | 0.05623 | -0.051 | -5.063
-8.5 | -0.268 | 0.05242 | -0.052 | -5.116
-8 | -0.245 | 0.04963 | -0.052 | -4.942
-7.5 | -0.217 | 0.046 | -0.052 | -4.711
-7 | -0.184 | 0.04227 | -0.058 | -4.344
-6.5 | -0.148 | 0.03569 | -0.073 | -4.145
-6 | -0.129 | 0.00661 | -0.117 | -19.51
-5.5 | -0.074 | 0.00629 | -0.118 | -11.765
-5 | -0.016 | 0.00602 | -0.118 | -2.737
-4.5 | 0.043 | 0.00583 | -0.119 | 7.292
-4 | 0.103 | 0.00567 | -0.12 | 18.085
-3.5 | 0.164 | 0.00551 | -0.121 | 29.703
-3 | 0.225 | 0.00532 | -0.122 | 42.283
-2.5 | 0.287 | 0.00524 | -0.123 | 54.682
-2 | 0.349 | 0.00507 | -0.124 | 68.803
-1.5 | 0.41 | 0.00496 | -0.125 | 82.738
-1 | 0.473 | 0.00485 | -0.125 | 97.603
-0.5 | 0.534 | 0.00286 | -0.126 | 186.927
0 | 0.594 | 0.00288 | -0.127 | 206.686
0.5 | 0.655 | 0.00291 | -0.128 | 225.415
1 | 0.716 | 0.00295 | -0.129 | 242.594
1.5 | 0.777 | 0.00303 | -0.13 | 256.068
2 | 0.833 | 0.00376 | -0.13 | 221.485
2.5 | 0.891 | 0.00432 | -0.131 | 206.137
3 | 0.948 | 0.00489 | -0.132 | 193.695
3.5 | 1.002 | 0.00622 | -0.132 | 161.149
4 | 1.055 | 0.01025 | -0.133 | 102.862
4.5 | 1.105 | 0.01071 | -0.134 | 103.128
5 | 1.15 | 0.01131 | -0.134 | 101.699
5.5 | 1.192 | 0.01181 | -0.135 | 100.866
6 | 1.227 | 0.01241 | -0.136 | 98.84
6.5 | 1.255 | 0.01305 | -0.137 | 96.206
7 | 1.276 | 0.01371 | -0.137 | 93.078
7.5 | 1.287 | 0.01443 | -0.138 | 89.239
8 | 1.275 | 0.01517 | -0.139 | 84.089
8.5 | 1.247 | 0.016 | -0.139 | 77.967
9 | 1.202 | 0.01685 | -0.14 | 71.366
9.5 | 1.14 | 0.01793 | -0.14 | 63.585
10 | 0.878 | 0.06316 | -0.079 | 13.897
10.5 | 0.801 | 0.0693 | -0.073 | 11.554
11 | 0.717 | 0.07512 | -0.071 | 9.54
11.5 | 0.625 | 0.08027 | -0.071 | 7.791
12 | 0.528 | 0.08772 | -0.069 | 6.019
12.5 | 0.425 | 0.09423 | -0.069 | 4.514

## 70. Re 4M Mach 0.25 (2)
BIGFOIL.COM POLAR EXPORT
NACA67A610
NACA67A610 |  |  |  | Cl Max: | 1.5201 | at alpha= | 13.5 | deg
XFOIL ncrit=9 |  |  |  | L/D Max: | 247.195 | at alpha= | 1.5 | deg
Re: | 4000000 |  |  | Cd Min: | 0.21322 | at alpha= | -20 | deg
Mach: | 0.25 |  |  | Cl=0 at alpha= | -4.9596 | deg
|  |  |  | @ Cl=0.1, Cd= | 0.0061779
|  |  |  | @ Cl=0.4, Cd= | 0.004934
|  |  |  | @ Cl=0.6, Cd= | 0.0034187
alpha (deg) | Cl | Cd | Cm | Cl/Cd
-20 | -0.406 | 0.21322 | -0.0592 | -1.9041
-19.5 | -0.3881 | 0.20668 | -0.0633 | -1.8778
-19 | -0.3707 | 0.19977 | -0.0672 | -1.8556
-18.5 | -0.3535 | 0.19299 | -0.071 | -1.8317
-18 | -0.3367 | 0.18618 | -0.0748 | -1.8085
-17.5 | -0.3216 | 0.17892 | -0.0787 | -1.7975
-17 | -0.3027 | 0.17305 | -0.0826 | -1.7492
-16.5 | -0.2844 | 0.16624 | -0.0863 | -1.7108
-16 | -0.2678 | 0.15929 | -0.09 | -1.6812
-15.5 | -0.2515 | 0.1525 | -0.0937 | -1.6492
-15 | -0.2362 | 0.14547 | -0.0972 | -1.6237
-14 | -0.2103 | 0.13085 | -0.1043 | -1.6072
-13.5 | -0.2017 | 0.12207 | -0.1078 | -1.6523
-13 | -0.1841 | 0.11667 | -0.1111 | -1.578
-12.5 | -0.1835 | 0.10673 | -0.1147 | -1.7193
-12 | -0.1709 | 0.10044 | -0.1179 | -1.7015
-11.5 | -0.1607 | 0.09387 | -0.1209 | -1.7119
-11 | -0.1549 | 0.08676 | -0.1239 | -1.7854
-10.5 | -0.1503 | 0.07954 | -0.1268 | -1.8896
-10 | -0.1644 | 0.06994 | -0.1307 | -2.3506
-8.5 | -0.3721 | 0.01753 | -0.1373 | -21.2265
-8 | -0.3354 | 0.0133 | -0.1353 | -25.218
-7.5 | -0.2842 | 0.01153 | -0.1344 | -24.6487
-7 | -0.2277 | 0.01074 | -0.1341 | -21.2011
-6.5 | -0.1787 | 0.00837 | -0.1329 | -21.3501
-6 | -0.1202 | 0.00795 | -0.1329 | -15.1195
-5.5 | -0.0624 | 0.00745 | -0.1329 | -8.3758
-5 | -0.0047 | 0.00698 | -0.133 | -0.67335
-4.5 | 0.0535 | 0.00653 | -0.1332 | 8.193
-4 | 0.1116 | 0.00609 | -0.1335 | 18.3251
-3.5 | 0.1697 | 0.00568 | -0.1338 | 29.8768
-3 | 0.2288 | 0.00546 | -0.1343 | 41.9048
-2.5 | 0.288 | 0.00527 | -0.1349 | 54.649
-2 | 0.3469 | 0.00506 | -0.1355 | 68.5573
-1.5 | 0.4059 | 0.00492 | -0.1361 | 82.5
-1 | 0.465 | 0.0048 | -0.1368 | 96.875
-0.5 | 0.5228 | 0.0044 | -0.1373 | 118.8182
0 | 0.5783 | 0.00365 | -0.1378 | 158.4384
0.5 | 0.6346 | 0.00305 | -0.1381 | 208.0656
1 | 0.6928 | 0.00301 | -0.1385 | 230.1661
1.5 | 0.749 | 0.00303 | -0.1384 | 247.1947
2 | 0.7803 | 0.0039 | -0.1331 | 200.0769
2.5 | 0.7988 | 0.00498 | -0.1251 | 160.4016
3.5 | 0.8201 | 0.00673 | -0.1058 | 121.8574
4 | 0.8565 | 0.00783 | -0.1024 | 109.387
4.5 | 0.89 | 0.00877 | -0.0982 | 101.4823
5 | 0.93 | 0.0095 | -0.0952 | 97.8947
5.5 | 0.9749 | 0.01004 | -0.093 | 97.1016
6 | 1.0191 | 0.01061 | -0.0908 | 96.0509
6.5 | 1.0637 | 0.0112 | -0.0886 | 94.9732
7 | 1.1076 | 0.01183 | -0.0863 | 93.6264
7.5 | 1.1513 | 0.01249 | -0.0839 | 92.1777
8 | 1.1941 | 0.01325 | -0.0813 | 90.1208
8.5 | 1.2365 | 0.01402 | -0.0788 | 88.1954
9 | 1.2771 | 0.01494 | -0.0759 | 85.4819
9.5 | 1.3175 | 0.01589 | -0.073 | 82.9138
10 | 1.3539 | 0.01717 | -0.0695 | 78.8526
10.5 | 1.392 | 0.01836 | -0.0663 | 75.817
11 | 1.4278 | 0.01971 | -0.0629 | 72.4404
11.5 | 1.4611 | 0.02137 | -0.0591 | 68.3715
12 | 1.4864 | 0.02374 | -0.0544 | 62.6116
12.5 | 1.5021 | 0.0271 | -0.0488 | 55.428
13 | 1.5155 | 0.03066 | -0.0435 | 49.4292
13.5 | 1.5201 | 0.03502 | -0.0379 | 43.4066
14 | 1.5083 | 0.04104 | -0.032 | 36.7519
14.5 | 1.4856 | 0.04847 | -0.0269 | 30.6499
15 | 1.4584 | 0.05705 | -0.0238 | 25.5635
15.5 | 1.4148 | 0.06893 | -0.0236 | 20.5252
16 | 1.3711 | 0.0829 | -0.0275 | 16.5392
16.5 | 1.335 | 0.09814 | -0.0352 | 13.603
17 | 1.2907 | 0.11826 | -0.0481 | 10.9141
17.5 | 1.2267 | 0.14595 | -0.0647 | 8.4049
18 | 1.1533 | 0.17507 | -0.0825 | 6.5877
18.5 | 1.0933 | 0.20448 | -0.1 | 5.3467

## 71. Re 4M Mach 0.50 (1)
BIGFOIL.COM POLAR EXPORT
NACA67A610
NACA67A610 |  |  |  | Cl Max: | 1.308 | at alpha= | 20 | deg
JavaFoil+Calcfoil stall+Eppler ext transition |  |  |  | L/D Max: | 237.843 | at alpha= | 1.5 | deg
Re: | 4000000 |  |  | Cd Min: | 0.00337 | at alpha= | -0.5 | deg
Mach: | 0.5 |  |  | Cl=0 at alpha= | -4.8833 | deg
|  |  |  | @ Cl=0.1, Cd= | 0.0056546
|  |  |  | @ Cl=0.4, Cd= | 0.0046661
|  |  |  | @ Cl=0.6, Cd= | 0.0033723
alpha (deg) | Cl | Cd | Cm | Cl/Cd
-20 | -0.817 | 0.16016 | -0.057 | -5.103
-19.5 | -0.791 | 0.15422 | -0.058 | -5.129
-19 | -0.765 | 0.14938 | -0.058 | -5.119
-18.5 | -0.738 | 0.1478 | -0.059 | -4.997
-18 | -0.711 | 0.14233 | -0.058 | -4.992
-17.5 | -0.683 | 0.13693 | -0.057 | -4.989
-17 | -0.656 | 0.13085 | -0.057 | -5.017
-16.5 | -0.63 | 0.1306 | -0.058 | -4.822
-16 | -0.603 | 0.12475 | -0.058 | -4.835
-15.5 | -0.577 | 0.12003 | -0.059 | -4.803
-15 | -0.549 | 0.11478 | -0.059 | -4.787
-14.5 | -0.522 | 0.10715 | -0.057 | -4.871
-14 | -0.495 | 0.0978 | -0.058 | -5.063
-13.5 | -0.468 | 0.09005 | -0.059 | -5.201
-13 | -0.441 | 0.08527 | -0.059 | -5.176
-12.5 | -0.415 | 0.07852 | -0.06 | -5.279
-12 | -0.388 | 0.07422 | -0.061 | -5.221
-11.5 | -0.36 | 0.08699 | -0.058 | -4.136
-11 | -0.333 | 0.07688 | -0.058 | -4.326
-10.5 | -0.305 | 0.09291 | -0.055 | -3.284
-10 | -0.279 | 0.0639 | -0.06 | -4.364
-9.5 | -0.252 | 0.05832 | -0.061 | -4.318
-9 | -0.225 | 0.05476 | -0.062 | -4.105
-8.5 | -0.197 | 0.06299 | -0.057 | -3.129
-8 | -0.17 | 0.05385 | -0.057 | -3.157
-7.5 | -0.143 | 0.04955 | -0.059 | -2.886
-7 | -0.116 | 0.04494 | -0.062 | -2.583
-6.5 | -0.089 | 0.04144 | -0.065 | -2.15
-6 | -0.081 | 0.04109 | -0.06 | -1.977
-5.5 | -0.059 | 0.03822 | -0.056 | -1.552
-5 | -0.014 | 0.03576 | -0.06 | -0.389
-4.5 | 0.046 | 0.00581 | -0.133 | 7.886
-4 | 0.112 | 0.00562 | -0.134 | 19.958
-3.5 | 0.18 | 0.00519 | -0.135 | 34.751
-3 | 0.25 | 0.00502 | -0.136 | 49.746
-2.5 | 0.319 | 0.00484 | -0.137 | 65.923
-2 | 0.389 | 0.00469 | -0.138 | 82.912
-1.5 | 0.458 | 0.00454 | -0.139 | 100.982
-1 | 0.529 | 0.00423 | -0.14 | 125.019
-0.5 | 0.597 | 0.00337 | -0.141 | 177.17
0 | 0.663 | 0.00342 | -0.142 | 194.183
0.5 | 0.731 | 0.00351 | -0.143 | 208.276
1 | 0.798 | 0.00353 | -0.144 | 225.968
1.5 | 0.866 | 0.00364 | -0.145 | 237.843
2 | 0.927 | 0.00414 | -0.145 | 223.732
2.5 | 0.991 | 0.00482 | -0.146 | 205.712
3 | 1.051 | 0.00609 | -0.147 | 172.667
3.5 | 1.109 | 0.01129 | -0.147 | 98.221
4 | 1.164 | 0.01192 | -0.148 | 97.683
4.5 | 1.21 | 0.01269 | -0.149 | 95.341
5 | 1.241 | 0.01342 | -0.15 | 92.478
5.5 | 1.25 | 0.0143 | -0.151 | 87.369
6 | 1.21 | 0.01554 | -0.151 | 77.843
6.5 | 0.947 | 0.01652 | -0.152 | 57.346
7 | 0.634 | 0.04949 | -0.07 | 12.803
7.5 | 0.807 | 0.01799 | -0.154 | 44.828
8 | 0.691 | 0.05261 | -0.086 | 13.132
8.5 | 0.712 | 0.06132 | -0.071 | 11.607
9 | 0.898 | 0.02033 | -0.156 | 44.165
9.5 | 0.766 | 0.06406 | -0.08 | 11.957
10 | 0.79 | 0.07233 | -0.076 | 10.923
10.5 | 0.817 | 0.0682 | -0.081 | 11.986
11 | 0.843 | 0.07468 | -0.081 | 11.286
11.5 | 0.868 | 0.08316 | -0.081 | 10.438
12 | 0.894 | 0.09401 | -0.081 | 9.507
12.5 | 0.921 | 0.10018 | -0.086 | 9.192
13 | 0.946 | 0.10099 | -0.085 | 9.363
13.5 | 0.971 | 0.10532 | -0.086 | 9.218
14 | 0.998 | 0.11074 | -0.09 | 9.015
14.5 | 1.026 | 0.11675 | -0.095 | 8.79
15 | 1.049 | 0.1189 | -0.091 | 8.82
15.5 | 1.074 | 0.12383 | -0.093 | 8.674
16 | 1.102 | 0.12657 | -0.097 | 8.707
16.5 | 1.132 | 0.1337 | -0.103 | 8.466
17 | 1.152 | 0.13616 | -0.098 | 8.46
17.5 | 1.177 | 0.13664 | -0.1 | 8.616
18 | 1.207 | 0.14454 | -0.105 | 8.352
18.5 | 1.237 | 0.14928 | -0.11 | 8.286
19 | 1.254 | 0.1533 | -0.104 | 8.181
19.5 | 1.279 | 0.1565 | -0.106 | 8.174
20 | 1.308 | 0.16264 | -0.109 | 8.04

## 72. Re 4M Mach 0.50 (2)
BIGFOIL.COM POLAR EXPORT
NACA67A610
NACA67A610 |  |  |  | Cl Max: | 1.2851 | at alpha= | 9 | deg
XFOIL ncrit=9 |  |  |  | L/D Max: | 245.656 | at alpha= | 1 | deg
Re: | 4000000 |  |  | Cd Min: | 0.22836 | at alpha= | -20 | deg
Mach: | 0.5 |  |  | Cl=0 at alpha= | -5.3089 | deg
|  |  |  | @ Cl=0.1, Cd= | 0.0080706
|  |  |  | @ Cl=0.4, Cd= | 0.0053318
|  |  |  | @ Cl=0.6, Cd= | 0.0047236
alpha (deg) | Cl | Cd | Cm | Cl/Cd
-20 | -0.4243 | 0.22836 | -0.0656 | -1.858
-19.5 | -0.4025 | 0.22085 | -0.0703 | -1.8225
-19 | -0.3813 | 0.21317 | -0.0749 | -1.7887
-18.5 | -0.3601 | 0.2057 | -0.0794 | -1.7506
-18 | -0.339 | 0.19823 | -0.0838 | -1.7101
-17 | -0.2977 | 0.18325 | -0.0927 | -1.6246
-16.5 | -0.2752 | 0.17614 | -0.097 | -1.5624
-16 | -0.2546 | 0.16862 | -0.1012 | -1.5099
-15.5 | -0.2341 | 0.16121 | -0.1054 | -1.4521
-15 | -0.2143 | 0.1538 | -0.1095 | -1.3934
-14.5 | -0.195 | 0.14651 | -0.1135 | -1.331
-14 | -0.1774 | 0.13925 | -0.1175 | -1.274
-13.5 | -0.1602 | 0.13181 | -0.1213 | -1.2154
-12.5 | -0.129 | 0.11651 | -0.1287 | -1.1072
-12 | -0.1091 | 0.11074 | -0.1323 | -0.98519
-11.5 | -0.0943 | 0.1037 | -0.1357 | -0.90935
-11 | -0.0775 | 0.0974 | -0.139 | -0.79569
-10.5 | -0.065 | 0.09042 | -0.1422 | -0.71887
-10 | -0.0571 | 0.08283 | -0.1454 | -0.68936
-9.5 | -0.0469 | 0.07618 | -0.1483 | -0.61565
-9 | -0.0376 | 0.07011 | -0.151 | -0.5363
-8.5 | -0.0259 | 0.06466 | -0.1534 | -0.40056
-8 | -0.0248 | 0.05806 | -0.156 | -0.42714
-7.5 | -0.0292 | 0.05164 | -0.1589 | -0.56545
-7 | -0.043 | 0.04488 | -0.1618 | -0.95811
-6.5 | -0.0428 | 0.03679 | -0.1641 | -1.1634
-6 | -0.0275 | 0.02958 | -0.1641 | -0.92968
-5.5 | -0.0133 | 0.02076 | -0.1618 | -0.64066
-5 | 0.0215 | 0.01435 | -0.1589 | 1.4983
-4.5 | 0.0657 | 0.00887 | -0.1559 | 7.407
-4 | 0.1292 | 0.00739 | -0.1547 | 17.4831
-3.5 | 0.1927 | 0.00629 | -0.1537 | 30.6359
-3 | 0.2593 | 0.00581 | -0.1535 | 44.6299
-2.5 | 0.3267 | 0.00556 | -0.1537 | 58.759
-2 | 0.3939 | 0.00535 | -0.154 | 73.6262
-1.5 | 0.4611 | 0.00515 | -0.1546 | 89.534
-1 | 0.5283 | 0.005 | -0.1553 | 105.66
-0.5 | 0.595 | 0.00478 | -0.1559 | 124.477
0 | 0.6579 | 0.00407 | -0.1563 | 161.6462
0.5 | 0.7204 | 0.0033 | -0.1565 | 218.303
1 | 0.7861 | 0.0032 | -0.1567 | 245.6562
2.5 | 0.8512 | 0.00514 | -0.1287 | 165.6031
3 | 0.8412 | 0.0066 | -0.1136 | 127.4545
3.5 | 0.8642 | 0.00806 | -0.1061 | 107.2208
4 | 0.8873 | 0.00953 | -0.0985 | 93.106
4.5 | 0.9196 | 0.01086 | -0.0926 | 84.6777
5 | 0.9642 | 0.01181 | -0.0886 | 81.6427
5.5 | 1.0152 | 0.01255 | -0.0854 | 80.8924
6 | 1.0653 | 0.01339 | -0.0819 | 79.5594
6.5 | 1.1154 | 0.0143 | -0.0781 | 78
7 | 1.1644 | 0.01535 | -0.0739 | 75.8567
7.5 | 1.2105 | 0.01666 | -0.0689 | 72.6591
8 | 1.2514 | 0.01843 | -0.0628 | 67.9002
8.5 | 1.2732 | 0.02171 | -0.0542 | 58.6458
9 | 1.2851 | 0.0281 | -0.0454 | 45.7331
9.5 | 1.2688 | 0.03663 | -0.0364 | 34.6383
10 | 1.2369 | 0.04522 | -0.0287 | 27.3529
10.5 | 1.1995 | 0.05469 | -0.024 | 21.9327
11 | 1.1597 | 0.06579 | -0.0233 | 17.6273
11.5 | 1.1205 | 0.07895 | -0.0274 | 14.1925
12 | 1.0868 | 0.09436 | -0.0364 | 11.5176
12.5 | 1.0629 | 0.11232 | -0.0489 | 9.4631
13 | 1.0442 | 0.13006 | -0.0602 | 8.0286
13.5 | 1.031 | 0.1453 | -0.0695 | 7.0957
14 | 1.0216 | 0.16028 | -0.0784 | 6.3738

## 73. Re 5M Mach 0.00 (1)
BIGFOIL.COM POLAR EXPORT
NACA67A610
NACA67A610 |  |  |  | Cl Max: | 1.3 | at alpha= | 8 | deg
JavaFoil+Calcfoil stall+Eppler ext transition |  |  |  | L/D Max: | 241.476 | at alpha= | 1 | deg
Re: | 5000000 |  |  | Cd Min: | 0.00287 | at alpha= | 1 | deg
Mach: | 0 |  |  | Cl=0 at alpha= | -4.8597 | deg
|  |  |  | @ Cl=0.1, Cd= | 0.00539
|  |  |  | @ Cl=0.4, Cd= | 0.0047266
|  |  |  | @ Cl=0.6, Cd= | 0.0030363
alpha (deg) | Cl | Cd | Cm | Cl/Cd
-17.5 | -0.278 | 0.13731 | -0.045 | -2.022
-17 | -0.291 | 0.13232 | -0.045 | -2.201
-16.5 | -0.305 | 0.12529 | -0.046 | -2.435
-16 | -0.319 | 0.12009 | -0.046 | -2.656
-15.5 | -0.333 | 0.11407 | -0.046 | -2.916
-15 | -0.346 | 0.10843 | -0.046 | -3.191
-14.5 | -0.359 | 0.10257 | -0.047 | -3.496
-14 | -0.37 | 0.09745 | -0.047 | -3.797
-13.5 | -0.38 | 0.09331 | -0.047 | -4.073
-13 | -0.388 | 0.08736 | -0.047 | -4.444
-12.5 | -0.391 | 0.08265 | -0.048 | -4.733
-12 | -0.39 | 0.07813 | -0.048 | -4.99
-11.5 | -0.385 | 0.07415 | -0.048 | -5.199
-11 | -0.378 | 0.06861 | -0.05 | -5.511
-10.5 | -0.367 | 0.06552 | -0.049 | -5.598
-10 | -0.352 | 0.06142 | -0.05 | -5.733
-9.5 | -0.334 | 0.05698 | -0.052 | -5.854
-9 | -0.311 | 0.05268 | -0.055 | -5.912
-8.5 | -0.285 | 0.04895 | -0.057 | -5.83
-8 | -0.255 | 0.04633 | -0.057 | -5.502
-7.5 | -0.223 | 0.04098 | -0.066 | -5.447
-7 | -0.228 | 0.00665 | -0.111 | -34.3
-6.5 | -0.179 | 0.00644 | -0.112 | -27.767
-6 | -0.127 | 0.00628 | -0.113 | -20.21
-5.5 | -0.072 | 0.00604 | -0.114 | -11.989
-5 | -0.016 | 0.00585 | -0.115 | -2.744
-4.5 | 0.041 | 0.00569 | -0.116 | 7.274
-4 | 0.1 | 0.00539 | -0.116 | 18.513
-3.5 | 0.159 | 0.00529 | -0.117 | 29.997
-3 | 0.218 | 0.00514 | -0.118 | 42.417
-2.5 | 0.278 | 0.00498 | -0.119 | 55.771
-2 | 0.338 | 0.00488 | -0.12 | 69.166
-1.5 | 0.397 | 0.00473 | -0.121 | 83.988
-1 | 0.458 | 0.00466 | -0.122 | 98.344
-0.5 | 0.517 | 0.00295 | -0.122 | 175.303
0 | 0.576 | 0.00302 | -0.123 | 190.653
0.5 | 0.635 | 0.00306 | -0.124 | 207.471
1 | 0.694 | 0.00287 | -0.125 | 241.476
1.5 | 0.752 | 0.00324 | -0.126 | 232.463
2 | 0.807 | 0.00414 | -0.126 | 194.817
2.5 | 0.863 | 0.00489 | -0.127 | 176.727
3 | 0.919 | 0.00573 | -0.128 | 160.37
3.5 | 0.973 | 0.00648 | -0.128 | 150.17
4 | 1.025 | 0.00958 | -0.129 | 106.953
4.5 | 1.075 | 0.00999 | -0.13 | 107.589
5 | 1.121 | 0.01042 | -0.13 | 107.61
5.5 | 1.164 | 0.01087 | -0.131 | 107.171
6 | 1.204 | 0.01134 | -0.132 | 106.09
6.5 | 1.238 | 0.01186 | -0.133 | 104.415
7 | 1.267 | 0.01244 | -0.133 | 101.882
7.5 | 1.291 | 0.01297 | -0.134 | 99.507
8 | 1.3 | 0.01359 | -0.135 | 95.593
8.5 | 1.299 | 0.01421 | -0.135 | 91.439
9 | 1.289 | 0.01499 | -0.136 | 86.02
9.5 | 1.271 | 0.01566 | -0.137 | 81.161
10 | 1.244 | 0.01644 | -0.137 | 75.651
10.5 | 1.209 | 0.01743 | -0.138 | 69.371
11 | 1.169 | 0.01817 | -0.138 | 64.321
11.5 | 0.955 | 0.06064 | -0.099 | 15.752
12 | 0.888 | 0.07759 | -0.078 | 11.443
12.5 | 0.844 | 0.08411 | -0.074 | 10.032
13 | 0.8 | 0.08997 | -0.073 | 8.897

## 74. Re 5M Mach 0.00 (2)
BIGFOIL.COM POLAR EXPORT
NACA67A610
NACA67A610 |  |  |  | Cl Max: | 1.7529 | at alpha= | 18.5 | deg
XFOIL ncrit=9 |  |  |  | L/D Max: | 237.936 | at alpha= | 1 | deg
Re: | 5000000 |  |  | Cd Min: | 0.07001 | at alpha= | 20 | deg
Mach: | 0 |  |  | Cl=0 at alpha= | -4.9486 | deg
|  |  |  | @ Cl=0.1, Cd= | 0.0055848
|  |  |  | @ Cl=0.4, Cd= | 0.0045659
|  |  |  | @ Cl=0.6, Cd= | 0.0032246
alpha (deg) | Cl | Cd | Cm | Cl/Cd
-15.5 | -0.9844 | 0.02743 | -0.1349 | -35.8877
-15 | -0.9836 | 0.02346 | -0.1307 | -41.9267
-14.5 | -0.9666 | 0.02011 | -0.1277 | -48.0656
-14 | -0.9365 | 0.01766 | -0.1258 | -53.0294
-13.5 | -0.8959 | 0.01618 | -0.1248 | -55.3708
-13 | -0.8501 | 0.01516 | -0.1243 | -56.0752
-12.5 | -0.8027 | 0.01427 | -0.1239 | -56.2509
-12 | -0.7539 | 0.01348 | -0.1237 | -55.9273
-11.5 | -0.7036 | 0.01283 | -0.1236 | -54.8402
-11 | -0.6517 | 0.01235 | -0.1237 | -52.7692
-10.5 | -0.6054 | 0.01083 | -0.1231 | -55.9003
-10 | -0.5535 | 0.01013 | -0.1232 | -54.6397
-9.5 | -0.4991 | 0.00979 | -0.1235 | -50.9806
-9 | -0.4454 | 0.00931 | -0.1238 | -47.841
-8.5 | -0.3913 | 0.00884 | -0.1241 | -44.2647
-8 | -0.3366 | 0.00844 | -0.1245 | -39.8815
-7.5 | -0.2807 | 0.00825 | -0.1251 | -34.0242
-7 | -0.2282 | 0.00741 | -0.1251 | -30.7962
-6.5 | -0.1735 | 0.00696 | -0.1254 | -24.9282
-6 | -0.1176 | 0.00671 | -0.1259 | -17.5261
-5.5 | -0.0618 | 0.00635 | -0.1264 | -9.7323
-5 | -0.0058 | 0.00602 | -0.1269 | -0.96346
-4.5 | 0.0506 | 0.00575 | -0.1275 | 8.8
-4 | 0.1074 | 0.00556 | -0.1281 | 19.3165
-3.5 | 0.1636 | 0.00523 | -0.1286 | 31.2811
-3 | 0.2206 | 0.00505 | -0.1293 | 43.6832
-2.5 | 0.2775 | 0.0049 | -0.1299 | 56.6327
-2 | 0.3342 | 0.00474 | -0.1305 | 70.5063
-1.5 | 0.3914 | 0.00459 | -0.1312 | 85.2723
-1 | 0.4485 | 0.00443 | -0.1319 | 101.2415
-0.5 | 0.5044 | 0.00418 | -0.1324 | 120.6699
0 | 0.5593 | 0.00356 | -0.133 | 157.1067
0.5 | 0.6139 | 0.00311 | -0.1335 | 197.3955
1 | 0.6686 | 0.00281 | -0.1338 | 237.9359
1.5 | 0.7169 | 0.00315 | -0.1325 | 227.5873
2 | 0.7394 | 0.00451 | -0.126 | 163.9468
3 | 0.7985 | 0.00604 | -0.1159 | 132.202
3.5 | 0.8199 | 0.0067 | -0.109 | 122.3731
4 | 0.8441 | 0.00741 | -0.1028 | 113.9136
4.5 | 0.889 | 0.00815 | -0.1015 | 109.0798
5 | 0.9308 | 0.00867 | -0.0993 | 107.3587
5.5 | 0.9743 | 0.00911 | -0.0974 | 106.9484
6 | 1.0176 | 0.00958 | -0.0956 | 106.2213
6.5 | 1.0604 | 0.01008 | -0.0937 | 105.1984
7 | 1.1027 | 0.0106 | -0.0917 | 104.0283
7.5 | 1.1456 | 0.01113 | -0.09 | 102.929
8 | 1.1864 | 0.01175 | -0.0878 | 100.9702
8.5 | 1.2283 | 0.01231 | -0.086 | 99.7807
9 | 1.2683 | 0.01302 | -0.0839 | 97.4117
9.5 | 1.3081 | 0.0137 | -0.0818 | 95.4818
10 | 1.3466 | 0.01449 | -0.0796 | 92.9331
10.5 | 1.3834 | 0.0154 | -0.0771 | 89.8312
11 | 1.4213 | 0.0162 | -0.075 | 87.7346
11.5 | 1.4574 | 0.01717 | -0.0726 | 84.8806
12 | 1.4912 | 0.01825 | -0.07 | 81.7096
12.5 | 1.5228 | 0.01959 | -0.0671 | 77.7335
13 | 1.5542 | 0.02084 | -0.0643 | 74.5777
13.5 | 1.5858 | 0.02211 | -0.0618 | 71.7232
14 | 1.6136 | 0.02365 | -0.0588 | 68.2283
14.5 | 1.6405 | 0.02527 | -0.0558 | 64.9189
15 | 1.666 | 0.02702 | -0.0529 | 61.658
15.5 | 1.6867 | 0.02917 | -0.0496 | 57.8231
16 | 1.7058 | 0.0315 | -0.0464 | 54.1524
16.5 | 1.7235 | 0.034 | -0.0433 | 50.6912
17 | 1.7367 | 0.03699 | -0.0402 | 46.9505
17.5 | 1.7455 | 0.04055 | -0.0371 | 43.0456
18 | 1.7505 | 0.04463 | -0.0342 | 39.2225
18.5 | 1.7529 | 0.04925 | -0.0319 | 35.5919
19 | 1.75 | 0.05475 | -0.0301 | 31.9635
19.5 | 1.738 | 0.06182 | -0.0291 | 28.1139
20 | 1.7225 | 0.07001 | -0.0294 | 24.6036

## 75. Re 5M Mach 0.10 (1)
BIGFOIL.COM POLAR EXPORT
NACA67A610
NACA67A610 |  |  |  | Cl Max: | 1.298 | at alpha= | 8 | deg
JavaFoil+Calcfoil stall+Eppler ext transition |  |  |  | L/D Max: | 240.278 | at alpha= | 1 | deg
Re: | 5000000 |  |  | Cd Min: | 0.0029 | at alpha= | 1 | deg
Mach: | 0.1 |  |  | Cl=0 at alpha= | -4.8621 | deg
|  |  |  | @ Cl=0.1, Cd= | 0.00545
|  |  |  | @ Cl=0.4, Cd= | 0.0047687
|  |  |  | @ Cl=0.6, Cd= | 0.0030242
alpha (deg) | Cl | Cd | Cm | Cl/Cd
-17 | -0.251 | 0.13164 | -0.046 | -1.91
-16.5 | -0.267 | 0.1269 | -0.046 | -2.104
-16 | -0.283 | 0.1207 | -0.046 | -2.344
-15.5 | -0.299 | 0.11564 | -0.046 | -2.584
-15 | -0.315 | 0.10796 | -0.047 | -2.914
-14.5 | -0.33 | 0.10242 | -0.047 | -3.22
-14 | -0.344 | 0.09842 | -0.047 | -3.496
-13.5 | -0.357 | 0.09282 | -0.048 | -3.848
-13 | -0.368 | 0.08823 | -0.048 | -4.173
-12.5 | -0.374 | 0.08377 | -0.048 | -4.464
-12 | -0.375 | 0.0787 | -0.048 | -4.767
-11.5 | -0.374 | 0.07456 | -0.049 | -5.01
-11 | -0.368 | 0.06978 | -0.048 | -5.276
-10.5 | -0.359 | 0.06583 | -0.049 | -5.458
-10 | -0.346 | 0.06176 | -0.05 | -5.609
-9.5 | -0.33 | 0.05741 | -0.052 | -5.743
-9 | -0.309 | 0.05308 | -0.054 | -5.815
-8.5 | -0.284 | 0.04946 | -0.056 | -5.733
-8 | -0.254 | 0.04689 | -0.056 | -5.414
-7.5 | -0.222 | 0.04255 | -0.062 | -5.213
-7 | -0.228 | 0.00666 | -0.112 | -34.237
-6.5 | -0.179 | 0.00647 | -0.113 | -27.687
-6 | -0.127 | 0.00625 | -0.114 | -20.347
-5.5 | -0.073 | 0.00609 | -0.114 | -11.934
-5 | -0.016 | 0.00594 | -0.115 | -2.717
-4.5 | 0.042 | 0.00577 | -0.116 | 7.207
-4 | 0.1 | 0.00545 | -0.117 | 18.393
-3.5 | 0.159 | 0.0053 | -0.118 | 30.095
-3 | 0.219 | 0.00512 | -0.119 | 42.833
-2.5 | 0.279 | 0.00503 | -0.12 | 55.508
-2 | 0.339 | 0.00486 | -0.12 | 69.878
-1.5 | 0.399 | 0.00477 | -0.121 | 83.808
-1 | 0.46 | 0.00469 | -0.122 | 98.097
-0.5 | 0.52 | 0.00297 | -0.123 | 174.903
0 | 0.579 | 0.00301 | -0.124 | 192.259
0.5 | 0.638 | 0.00305 | -0.125 | 209.372
1 | 0.697 | 0.0029 | -0.125 | 240.278
1.5 | 0.756 | 0.00324 | -0.126 | 233.481
2 | 0.811 | 0.00415 | -0.127 | 195.344
2.5 | 0.868 | 0.00491 | -0.128 | 176.624
3 | 0.923 | 0.00579 | -0.128 | 159.357
3.5 | 0.977 | 0.00654 | -0.129 | 149.445
4 | 1.029 | 0.00963 | -0.13 | 106.916
4.5 | 1.079 | 0.01004 | -0.13 | 107.498
5 | 1.126 | 0.01049 | -0.131 | 107.318
5.5 | 1.169 | 0.01093 | -0.132 | 106.899
6 | 1.208 | 0.01145 | -0.133 | 105.501
6.5 | 1.241 | 0.01196 | -0.133 | 103.82
7 | 1.27 | 0.01254 | -0.134 | 101.223
7.5 | 1.292 | 0.01313 | -0.135 | 98.366
8 | 1.298 | 0.01373 | -0.135 | 94.513
8.5 | 1.294 | 0.01436 | -0.136 | 90.122
9 | 1.28 | 0.01515 | -0.137 | 84.503
9.5 | 1.258 | 0.01587 | -0.137 | 79.261
10 | 1.226 | 0.01666 | -0.138 | 73.577
10.5 | 1.185 | 0.01755 | -0.138 | 67.53
11 | 1.135 | 0.01908 | -0.138 | 59.468
11.5 | 1.074 | 0.02116 | -0.137 | 50.737
12 | 0.851 | 0.07917 | -0.076 | 10.749
12.5 | 0.802 | 0.08576 | -0.072 | 9.356
13 | 0.755 | 0.09142 | -0.072 | 8.259

## 76. Re 5M Mach 0.10 (2)
BIGFOIL.COM POLAR EXPORT
NACA67A610
NACA67A610 |  |  |  | Cl Max: | 1.7228 | at alpha= | 17.5 | deg
XFOIL ncrit=9 |  |  |  | L/D Max: | 239.288 | at alpha= | 1 | deg
Re: | 5000000 |  |  | Cd Min: | 0.08502 | at alpha= | 20 | deg
Mach: | 0.1 |  |  | Cl=0 at alpha= | -4.9472 | deg
|  |  |  | @ Cl=0.1, Cd= | 0.0055977
|  |  |  | @ Cl=0.4, Cd= | 0.0045825
|  |  |  | @ Cl=0.6, Cd= | 0.0032566
alpha (deg) | Cl | Cd | Cm | Cl/Cd
-14 | -0.8986 | 0.02351 | -0.1331 | -38.222
-13.5 | -0.8887 | 0.01873 | -0.1295 | -47.4479
-13 | -0.8511 | 0.01669 | -0.1279 | -50.9946
-12.5 | -0.8061 | 0.0154 | -0.1271 | -52.3442
-12 | -0.7588 | 0.01429 | -0.1264 | -53.1001
-11.5 | -0.7089 | 0.01345 | -0.126 | -52.7063
-11 | -0.6571 | 0.01283 | -0.1259 | -51.2159
-10.5 | -0.6079 | 0.01166 | -0.1254 | -52.1355
-10 | -0.558 | 0.0105 | -0.125 | -53.1429
-9.5 | -0.503 | 0.01013 | -0.1252 | -49.6545
-9 | -0.4487 | 0.00962 | -0.1254 | -46.6424
-8.5 | -0.3942 | 0.00909 | -0.1255 | -43.3663
-8 | -0.3393 | 0.00862 | -0.1258 | -39.3619
-7.5 | -0.2831 | 0.00837 | -0.1262 | -33.8232
-7 | -0.2271 | 0.00806 | -0.1266 | -28.1762
-6.5 | -0.1749 | 0.00703 | -0.1264 | -24.8791
-6 | -0.1186 | 0.00677 | -0.1269 | -17.5185
-5.5 | -0.0624 | 0.0064 | -0.1273 | -9.75
-5 | -0.006 | 0.00606 | -0.1278 | -0.9901
-4.5 | 0.0508 | 0.00577 | -0.1283 | 8.8042
-4 | 0.1079 | 0.00557 | -0.1289 | 19.3716
-3.5 | 0.1645 | 0.00524 | -0.1294 | 31.3931
-3 | 0.2218 | 0.00506 | -0.13 | 43.834
-2.5 | 0.2791 | 0.00491 | -0.1307 | 56.8432
-2 | 0.3362 | 0.00475 | -0.1313 | 70.7789
-1.5 | 0.3937 | 0.0046 | -0.132 | 85.587
-1 | 0.4512 | 0.00444 | -0.1327 | 101.6216
-0.5 | 0.5073 | 0.00419 | -0.1332 | 121.074
0 | 0.5626 | 0.00357 | -0.1338 | 157.591
0.5 | 0.6175 | 0.00311 | -0.1342 | 198.5531
1 | 0.6724 | 0.00281 | -0.1345 | 239.2883
1.5 | 0.7213 | 0.00314 | -0.1333 | 229.7134
2 | 0.743 | 0.00451 | -0.1265 | 164.745
2.5 | 0.7745 | 0.00525 | -0.1218 | 147.5238
3 | 0.7991 | 0.00605 | -0.1156 | 132.0826
3.5 | 0.8202 | 0.00673 | -0.1086 | 121.8722
4 | 0.8462 | 0.00746 | -0.1028 | 113.4316
4.5 | 0.89 | 0.00821 | -0.1011 | 108.4044
5 | 0.932 | 0.00874 | -0.0989 | 106.6362
5.5 | 0.9758 | 0.00918 | -0.097 | 106.2963
6 | 1.0196 | 0.00966 | -0.0951 | 105.5487
6.5 | 1.0622 | 0.01018 | -0.0931 | 104.3418
7 | 1.1051 | 0.01071 | -0.0912 | 103.1839
7.5 | 1.148 | 0.01125 | -0.0893 | 102.0444
8 | 1.1893 | 0.01188 | -0.0871 | 100.1094
8.5 | 1.2316 | 0.01246 | -0.0852 | 98.8443
9 | 1.2711 | 0.01322 | -0.0829 | 96.1498
9.5 | 1.3117 | 0.0139 | -0.0808 | 94.3669
10 | 1.3493 | 0.01481 | -0.0783 | 91.1074
10.5 | 1.3873 | 0.01566 | -0.0759 | 88.5888
11 | 1.4256 | 0.01652 | -0.0736 | 86.2954
11.5 | 1.4607 | 0.01758 | -0.0709 | 83.0887
12 | 1.4941 | 0.0188 | -0.0681 | 79.4734
12.5 | 1.5251 | 0.02021 | -0.0649 | 75.4626
13 | 1.5579 | 0.02146 | -0.0622 | 72.5955
13.5 | 1.5877 | 0.02292 | -0.0592 | 69.2714
14 | 1.6153 | 0.0246 | -0.0561 | 65.6626
14.5 | 1.6398 | 0.0265 | -0.0527 | 61.8792
15 | 1.6632 | 0.02852 | -0.0495 | 58.317
15.5 | 1.6816 | 0.03101 | -0.0459 | 54.2277
16 | 1.6978 | 0.03375 | -0.0424 | 50.3052
16.5 | 1.7119 | 0.03674 | -0.0391 | 46.595
17 | 1.7204 | 0.0404 | -0.0358 | 42.5842
17.5 | 1.7228 | 0.04484 | -0.0326 | 38.4211
18 | 1.7198 | 0.05018 | -0.0299 | 34.2726
18.5 | 1.7137 | 0.05623 | -0.0281 | 30.4766
19 | 1.7014 | 0.06359 | -0.0273 | 26.7558
19.5 | 1.6769 | 0.07336 | -0.0282 | 22.8585
20 | 1.6472 | 0.08502 | -0.0314 | 19.3743

## 77. Re 5M Mach 0.25 (1)
BIGFOIL.COM POLAR EXPORT
NACA67A610
NACA67A610 |  |  |  | Cl Max: | 1.288 | at alpha= | 7.5 | deg
JavaFoil+Calcfoil stall+Eppler ext transition |  |  |  | L/D Max: | 258.375 | at alpha= | 1.5 | deg
Re: | 5000000 |  |  | Cd Min: | 0.00281 | at alpha= | 0 | deg
Mach: | 0.25 |  |  | Cl=0 at alpha= | -4.8644 | deg
|  |  |  | @ Cl=0.1, Cd= | 0.005468
|  |  |  | @ Cl=0.4, Cd= | 0.0047997
|  |  |  | @ Cl=0.6, Cd= | 0.09111
alpha (deg) | Cl | Cd | Cm | Cl/Cd
-15 | -0.058 | 0.10874 | -0.049 | -0.536
-14.5 | -0.055 | 0.10385 | -0.049 | -0.533
-14 | -0.053 | 0.09942 | -0.05 | -0.529
-13.5 | -0.122 | 0.09593 | -0.05 | -1.275
-13 | -0.177 | 0.08893 | -0.05 | -1.986
-12.5 | -0.214 | 0.08441 | -0.051 | -2.538
-12 | -0.243 | 0.08025 | -0.051 | -3.026
-11.5 | -0.266 | 0.07603 | -0.051 | -3.495
-11 | -0.283 | 0.07164 | -0.051 | -3.947
-10.5 | -0.293 | 0.06696 | -0.05 | -4.381
-10 | -0.297 | 0.06381 | -0.051 | -4.66
-9.5 | -0.295 | 0.05907 | -0.051 | -4.987
-9 | -0.285 | 0.05538 | -0.053 | -5.146
-8.5 | -0.268 | 0.05165 | -0.054 | -5.198
-8 | -0.246 | 0.04887 | -0.054 | -5.025
-7.5 | -0.217 | 0.04514 | -0.056 | -4.81
-7 | -0.185 | 0.04067 | -0.064 | -4.537
-6.5 | -0.18 | 0.00661 | -0.116 | -27.308
-6 | -0.129 | 0.00637 | -0.117 | -20.248
-5.5 | -0.074 | 0.00615 | -0.118 | -12.024
-5 | -0.016 | 0.00597 | -0.119 | -2.757
-4.5 | 0.043 | 0.00562 | -0.119 | 7.571
-4 | 0.103 | 0.00546 | -0.12 | 18.782
-3.5 | 0.164 | 0.00532 | -0.121 | 30.731
-3 | 0.225 | 0.00519 | -0.122 | 43.372
-2.5 | 0.287 | 0.00503 | -0.123 | 56.982
-2 | 0.349 | 0.0049 | -0.124 | 71.117
-1.5 | 0.41 | 0.00478 | -0.125 | 85.801
-1 | 0.473 | 0.0047 | -0.125 | 100.66
-0.5 | 0.534 | 0.003 | -0.126 | 178.164
0 | 0.595 | 0.00281 | -0.127 | 211.713
0.5 | 0.655 | 0.00284 | -0.128 | 230.938
1 | 0.716 | 0.00292 | -0.129 | 245.424
1.5 | 0.776 | 0.003 | -0.13 | 258.375
2 | 0.833 | 0.00425 | -0.13 | 195.873
2.5 | 0.89 | 0.00511 | -0.131 | 174.329
3 | 0.947 | 0.00607 | -0.132 | 156.122
3.5 | 1.002 | 0.00695 | -0.132 | 144.174
4 | 1.055 | 0.00994 | -0.133 | 106.115
4.5 | 1.105 | 0.0103 | -0.134 | 107.28
5 | 1.151 | 0.01088 | -0.135 | 105.827
5.5 | 1.192 | 0.01136 | -0.135 | 104.936
6 | 1.228 | 0.01195 | -0.136 | 102.759
6.5 | 1.256 | 0.01256 | -0.137 | 100.032
7 | 1.277 | 0.01319 | -0.138 | 96.779
7.5 | 1.288 | 0.01388 | -0.138 | 92.801
8 | 1.276 | 0.01459 | -0.139 | 87.457
8.5 | 1.248 | 0.01538 | -0.14 | 81.152
9 | 1.203 | 0.01621 | -0.14 | 74.25
9.5 | 1.141 | 0.01732 | -0.141 | 65.848
10 | 1.06 | 0.01857 | -0.141 | 57.078
10.5 | 0.803 | 0.06744 | -0.078 | 11.91
11 | 0.718 | 0.07336 | -0.075 | 9.785
11.5 | 0.626 | 0.0787 | -0.073 | 7.956
12 | 0.528 | 0.08577 | -0.071 | 6.16
12.5 | 0.426 | 0.09111 | -0.07 | 4.671

## 78. Re 5M Mach 0.25 (2)
BIGFOIL.COM POLAR EXPORT
NACA67A610
NACA67A610 |  |  |  | Cl Max: | 1.558 | at alpha= | 13.5 | deg
XFOIL ncrit=9 |  |  |  | L/D Max: | 244.296 | at alpha= | 1 | deg
Re: | 5000000 |  |  | Cd Min: | 0.17799 | at alpha= | 18.5 | deg
Mach: | 0.25 |  |  | Cl=0 at alpha= | -4.9428 | deg
|  |  |  | @ Cl=0.1, Cd= | 0.0057002
|  |  |  | @ Cl=0.4, Cd= | 0.0046575
|  |  |  | @ Cl=0.6, Cd= | 0.0035108
alpha (deg) | Cl | Cd | Cm | Cl/Cd
-14 | -0.2163 | 0.12808 | -0.105 | -1.6888
-13.5 | -0.2014 | 0.12159 | -0.1084 | -1.6564
-13 | -0.1878 | 0.1147 | -0.1116 | -1.6373
-12.5 | -0.1858 | 0.10562 | -0.1152 | -1.7591
-12 | -0.1875 | 0.09639 | -0.1189 | -1.9452
-11.5 | -0.1713 | 0.09128 | -0.1217 | -1.8766
-11 | -0.1688 | 0.08353 | -0.1251 | -2.0208
-10.5 | -0.162 | 0.07697 | -0.1281 | -2.1047
-10 | -0.1644 | 0.06944 | -0.1312 | -2.3675
-9.5 | -0.2249 | 0.05537 | -0.1379 | -4.0618
-9 | -0.4594 | 0.01276 | -0.1352 | -36.0031
-8.5 | -0.4029 | 0.01194 | -0.1346 | -33.7437
-8 | -0.3488 | 0.01068 | -0.1338 | -32.6592
-7.5 | -0.2936 | 0.00959 | -0.1332 | -30.6152
-7 | -0.236 | 0.00898 | -0.133 | -26.2806
-6.5 | -0.1785 | 0.00836 | -0.1328 | -21.3517
-6 | -0.1238 | 0.00716 | -0.1323 | -17.2905
-5.5 | -0.0651 | 0.00674 | -0.1325 | -9.6588
-5 | -0.0067 | 0.00631 | -0.1326 | -1.0618
-4.5 | 0.0519 | 0.00592 | -0.1329 | 8.7669
-4 | 0.111 | 0.00565 | -0.1333 | 19.646
-3.5 | 0.1696 | 0.0053 | -0.1337 | 32
-3 | 0.2288 | 0.0051 | -0.1343 | 44.8627
-2.5 | 0.288 | 0.00496 | -0.1349 | 58.0645
-2 | 0.3471 | 0.0048 | -0.1355 | 72.3125
-1.5 | 0.4065 | 0.00464 | -0.1362 | 87.6078
-1 | 0.4658 | 0.00447 | -0.1369 | 104.2058
-0.5 | 0.5238 | 0.00425 | -0.1374 | 123.2471
0.5 | 0.6372 | 0.00315 | -0.1384 | 202.2857
1 | 0.6938 | 0.00284 | -0.1387 | 244.2958
1.5 | 0.745 | 0.00311 | -0.1376 | 239.5498
2 | 0.7622 | 0.00452 | -0.1294 | 168.6283
2.5 | 0.7877 | 0.00533 | -0.123 | 147.7861
3 | 0.8013 | 0.00611 | -0.1139 | 131.1457
4 | 0.859 | 0.00775 | -0.103 | 110.8387
4.5 | 0.896 | 0.00855 | -0.0994 | 104.7953
5 | 0.9389 | 0.00913 | -0.0968 | 102.8368
5.5 | 0.9845 | 0.00962 | -0.0948 | 102.3389
6 | 1.0297 | 0.01014 | -0.0927 | 101.5483
6.5 | 1.0738 | 0.01072 | -0.0903 | 100.1679
7 | 1.118 | 0.01134 | -0.0881 | 98.5891
7.5 | 1.1616 | 0.01198 | -0.0856 | 96.9616
8 | 1.2053 | 0.01266 | -0.0832 | 95.2054
8.5 | 1.2477 | 0.01344 | -0.0806 | 92.8348
9 | 1.2894 | 0.01424 | -0.0779 | 90.5478
9.5 | 1.3292 | 0.01524 | -0.0748 | 87.2178
10 | 1.3686 | 0.01625 | -0.0717 | 84.2215
10.5 | 1.4073 | 0.01737 | -0.0685 | 81.019
11 | 1.4421 | 0.0188 | -0.0648 | 76.7074
11.5 | 1.4717 | 0.02075 | -0.0604 | 70.9253
12 | 1.5027 | 0.02257 | -0.0565 | 66.5795
12.5 | 1.5301 | 0.02478 | -0.0521 | 61.7474
13 | 1.5477 | 0.02787 | -0.0469 | 55.5328
13.5 | 1.558 | 0.03163 | -0.0414 | 49.257
14 | 1.5538 | 0.03677 | -0.0353 | 42.2573
14.5 | 1.5373 | 0.04326 | -0.0295 | 35.5363
15 | 1.5152 | 0.05078 | -0.0252 | 29.8385
15.5 | 1.4752 | 0.06118 | -0.0228 | 24.1125
16 | 1.433 | 0.07352 | -0.024 | 19.4913
16.5 | 1.3985 | 0.08674 | -0.0287 | 16.1229
17 | 1.3553 | 0.10388 | -0.0381 | 13.0468
17.5 | 1.3095 | 0.12498 | -0.052 | 10.4777
18 | 1.2452 | 0.15186 | -0.068 | 8.1997
18.5 | 1.1818 | 0.17799 | -0.0844 | 6.6397

## 79. Re 5M Mach 0.50 (1)
BIGFOIL.COM POLAR EXPORT
NACA67A610
NACA67A610 |  |  |  | Cl Max: | 1.31 | at alpha= | 20 | deg
JavaFoil+Calcfoil stall+Eppler ext transition |  |  |  | L/D Max: | 228.744 | at alpha= | 1 | deg
Re: | 5000000 |  |  | Cd Min: | 0.00262 | at alpha= | -0.5 | deg
Mach: | 0.5 |  |  | Cl=0 at alpha= | -4.8833 | deg
|  |  |  | @ Cl=0.1, Cd= | 0.0054764
|  |  |  | @ Cl=0.4, Cd= | 0.0045245
|  |  |  | @ Cl=0.6, Cd= | 0.0026531
alpha (deg) | Cl | Cd | Cm | Cl/Cd
-20 | -0.818 | 0.1573 | -0.057 | -5.198
-19.5 | -0.791 | 0.15131 | -0.058 | -5.229
-19 | -0.765 | 0.14651 | -0.058 | -5.22
-18.5 | -0.739 | 0.14473 | -0.059 | -5.104
-18 | -0.711 | 0.13751 | -0.058 | -5.171
-17.5 | -0.683 | 0.13357 | -0.057 | -5.117
-17 | -0.657 | 0.12961 | -0.058 | -5.068
-16.5 | -0.63 | 0.12689 | -0.058 | -4.966
-16 | -0.603 | 0.12343 | -0.059 | -4.889
-15.5 | -0.577 | 0.11718 | -0.059 | -4.923
-15 | -0.55 | 0.11215 | -0.059 | -4.901
-14.5 | -0.522 | 0.10598 | -0.058 | -4.928
-14 | -0.495 | 0.0962 | -0.059 | -5.151
-13.5 | -0.469 | 0.08896 | -0.06 | -5.269
-13 | -0.442 | 0.08402 | -0.061 | -5.259
-12.5 | -0.415 | 0.07731 | -0.062 | -5.369
-12 | -0.388 | 0.07321 | -0.062 | -5.301
-11.5 | -0.36 | 0.08586 | -0.059 | -4.192
-11 | -0.333 | 0.07574 | -0.059 | -4.394
-10.5 | -0.305 | 0.08924 | -0.056 | -3.42
-10 | -0.279 | 0.06235 | -0.061 | -4.474
-9.5 | -0.252 | 0.05739 | -0.062 | -4.391
-9 | -0.225 | 0.05362 | -0.064 | -4.198
-8.5 | -0.197 | 0.06032 | -0.058 | -3.268
-8 | -0.17 | 0.0529 | -0.058 | -3.215
-7.5 | -0.143 | 0.0486 | -0.06 | -2.944
-7 | -0.116 | 0.04436 | -0.063 | -2.619
-6.5 | -0.089 | 0.04077 | -0.066 | -2.188
-6 | -0.081 | 0.04089 | -0.061 | -1.987
-5.5 | -0.059 | 0.03761 | -0.059 | -1.579
-5 | -0.014 | 0.03514 | -0.064 | -0.396
-4.5 | 0.046 | 0.00564 | -0.133 | 8.123
-4 | 0.112 | 0.00544 | -0.134 | 20.638
-3.5 | 0.18 | 0.0052 | -0.135 | 34.684
-3 | 0.25 | 0.00483 | -0.136 | 51.685
-2.5 | 0.319 | 0.0047 | -0.137 | 67.878
-2 | 0.389 | 0.00455 | -0.138 | 85.463
-1.5 | 0.458 | 0.00439 | -0.139 | 104.338
-1 | 0.529 | 0.00426 | -0.14 | 124.255
-0.5 | 0.597 | 0.00262 | -0.141 | 227.75
0 | 0.664 | 0.00336 | -0.142 | 197.618
0.5 | 0.731 | 0.00342 | -0.143 | 213.879
1 | 0.799 | 0.00349 | -0.144 | 228.744
1.5 | 0.865 | 0.00408 | -0.144 | 211.953
2 | 0.927 | 0.00461 | -0.145 | 200.911
2.5 | 0.99 | 0.00578 | -0.146 | 171.242
3 | 1.051 | 0.00702 | -0.147 | 149.812
3.5 | 1.109 | 0.01086 | -0.147 | 102.131
4 | 1.165 | 0.01148 | -0.148 | 101.503
4.5 | 1.211 | 0.01221 | -0.149 | 99.144
5 | 1.242 | 0.01291 | -0.15 | 96.212
5.5 | 1.25 | 0.01375 | -0.151 | 90.918
6 | 1.211 | 0.01496 | -0.151 | 80.953
6.5 | 0.948 | 0.0159 | -0.152 | 59.609
7 | 0.635 | 0.04845 | -0.074 | 13.096
7.5 | 0.807 | 0.01735 | -0.154 | 46.51
8 | 0.837 | 0.0185 | -0.154 | 45.261
8.5 | 0.712 | 0.05974 | -0.074 | 11.924
9 | 0.9 | 0.01975 | -0.156 | 45.578
9.5 | 0.769 | 0.062 | -0.087 | 12.399
10 | 0.79 | 0.07052 | -0.077 | 11.209
10.5 | 0.827 | 0.06422 | -0.098 | 12.88
11 | 0.844 | 0.07235 | -0.085 | 11.672
11.5 | 0.869 | 0.08149 | -0.084 | 10.668
12 | 0.894 | 0.09028 | -0.083 | 9.907
12.5 | 0.921 | 0.09807 | -0.086 | 9.391
13 | 0.946 | 0.09806 | -0.086 | 9.648
13.5 | 0.971 | 0.10252 | -0.086 | 9.475
14 | 0.999 | 0.10673 | -0.092 | 9.363
14.5 | 1.028 | 0.11154 | -0.097 | 9.217
15 | 1.049 | 0.11549 | -0.092 | 9.083
15.5 | 1.075 | 0.1189 | -0.093 | 9.038
16 | 1.104 | 0.12285 | -0.099 | 8.983
16.5 | 1.134 | 0.13011 | -0.105 | 8.717
17 | 1.152 | 0.13172 | -0.099 | 8.748
17.5 | 1.178 | 0.13573 | -0.1 | 8.678
18 | 1.211 | 0.13775 | -0.108 | 8.793
18.5 | 1.241 | 0.14237 | -0.113 | 8.72
19 | 1.255 | 0.14955 | -0.105 | 8.392
19.5 | 1.281 | 0.15298 | -0.107 | 8.372
20 | 1.31 | 0.15729 | -0.111 | 8.331

## 80. Re 5M Mach 0.50 (2)
BIGFOIL.COM POLAR EXPORT
NACA67A610
NACA67A610 |  |  |  | Cl Max: | 1.2982 | at alpha= | 9 | deg
XFOIL ncrit=9 |  |  |  | L/D Max: | 271.859 | at alpha= | 1.5 | deg
Re: | 5000000 |  |  | Cd Min: | 0.22844 | at alpha= | -20 | deg
Mach: | 0.5 |  |  | Cl=0 at alpha= | -5.165 | deg
|  |  |  | @ Cl=0.1, Cd= | 0.0071465
|  |  |  | @ Cl=0.4, Cd= | 0.0049761
|  |  |  | @ Cl=0.6, Cd= | 0.0044817
alpha (deg) | Cl | Cd | Cm | Cl/Cd
-20 | -0.4237 | 0.22844 | -0.0659 | -1.8548
-19.5 | -0.4022 | 0.22097 | -0.0705 | -1.8202
-19 | -0.3809 | 0.2133 | -0.075 | -1.7857
-18.5 | -0.3593 | 0.20576 | -0.0797 | -1.7462
-18 | -0.3378 | 0.19822 | -0.0842 | -1.7042
-17.5 | -0.3175 | 0.19052 | -0.0888 | -1.6665
-17 | -0.298 | 0.18184 | -0.093 | -1.6388
-16.5 | -0.2757 | 0.1755 | -0.0974 | -1.5709
-16 | -0.2544 | 0.16859 | -0.1017 | -1.509
-15.5 | -0.2331 | 0.16114 | -0.1057 | -1.4466
-15 | -0.2135 | 0.15375 | -0.1098 | -1.3886
-14.5 | -0.1942 | 0.14647 | -0.1138 | -1.3259
-14 | -0.1775 | 0.13873 | -0.1179 | -1.2795
-13.5 | -0.1608 | 0.13097 | -0.1218 | -1.2278
-13 | -0.1445 | 0.1233 | -0.1257 | -1.1719
-12.5 | -0.1284 | 0.1161 | -0.1294 | -1.1059
-12 | -0.1107 | 0.10929 | -0.1329 | -1.0129
-11.5 | -0.1004 | 0.1015 | -0.1366 | -0.98916
-11 | -0.083 | 0.09552 | -0.1398 | -0.86893
-10.5 | -0.0676 | 0.08929 | -0.1429 | -0.75708
-10 | -0.056 | 0.08265 | -0.1459 | -0.67756
-9.5 | -0.0499 | 0.07543 | -0.1489 | -0.66154
-8.5 | -0.0366 | 0.06254 | -0.1545 | -0.58523
-8 | -0.0346 | 0.0562 | -0.1572 | -0.61566
-7.5 | -0.0478 | 0.04961 | -0.1603 | -0.96352
-7 | -0.05 | 0.04358 | -0.1626 | -1.1473
-6.5 | -0.0457 | 0.03611 | -0.1645 | -1.2656
-6 | -0.0346 | 0.02801 | -0.1642 | -1.2353
-5.5 | -0.0138 | 0.02016 | -0.1618 | -0.68452
-5 | 0.0068 | 0.01099 | -0.1576 | 0.61874
-4.5 | 0.0626 | 0.00787 | -0.1555 | 7.9543
-4 | 0.1267 | 0.00663 | -0.1543 | 19.1101
-3.5 | 0.1928 | 0.00598 | -0.1537 | 32.2408
-3 | 0.2594 | 0.00543 | -0.1534 | 47.7716
-2.5 | 0.3274 | 0.00518 | -0.1537 | 63.2046
-2 | 0.3953 | 0.00499 | -0.1542 | 79.2184
-1.5 | 0.4627 | 0.00479 | -0.1548 | 96.5971
-1 | 0.5302 | 0.00465 | -0.1556 | 114.0215
-0.5 | 0.5968 | 0.00451 | -0.1562 | 132.3282
0.5 | 0.7246 | 0.00338 | -0.157 | 214.3787
1 | 0.7887 | 0.00297 | -0.1572 | 265.5556
1.5 | 0.8482 | 0.00312 | -0.1559 | 271.859
2 | 0.8441 | 0.00432 | -0.1411 | 195.3935
2.5 | 0.8277 | 0.00559 | -0.1242 | 148.068
3 | 0.8326 | 0.00689 | -0.1123 | 120.8418
3.5 | 0.8592 | 0.00818 | -0.1053 | 105.0367
4 | 0.8888 | 0.00941 | -0.0988 | 94.4527
4.5 | 0.9254 | 0.01058 | -0.0936 | 87.4669
5 | 0.9735 | 0.01138 | -0.09 | 85.5448
5.5 | 1.0246 | 0.0121 | -0.0869 | 84.6777
6 | 1.0759 | 0.01288 | -0.0835 | 83.5326
6.5 | 1.1262 | 0.01376 | -0.0796 | 81.8459
7 | 1.177 | 0.0147 | -0.0756 | 80.068
7.5 | 1.2247 | 0.0159 | -0.0708 | 77.0252
8 | 1.2651 | 0.01767 | -0.0644 | 71.5959
8.5 | 1.2855 | 0.02097 | -0.0554 | 61.3019
9 | 1.2982 | 0.02731 | -0.0466 | 47.5357
9.5 | 1.2837 | 0.03549 | -0.0375 | 36.1708
10 | 1.2522 | 0.04388 | -0.0294 | 28.5369
10.5 | 1.2125 | 0.05343 | -0.0243 | 22.6932
11 | 1.1669 | 0.06499 | -0.0232 | 17.9551
11.5 | 1.1265 | 0.07815 | -0.0271 | 14.4146
12 | 1.0911 | 0.09365 | -0.036 | 11.6508
12.5 | 1.0667 | 0.11129 | -0.0484 | 9.5849
13 | 1.0495 | 0.12911 | -0.0597 | 8.1287
13.5 | 1.0366 | 0.14431 | -0.069 | 7.1831
14 | 1.0272 | 0.15923 | -0.078 | 6.451

## 81. Re 6M Mach 0.00 (1)
BIGFOIL.COM POLAR EXPORT
NACA67A610
NACA67A610 |  |  |  | Cl Max: | 1.3 | at alpha= | 8 | deg
JavaFoil+Calcfoil stall+Eppler ext transition |  |  |  | L/D Max: | 216.552 | at alpha= | 1 | deg
Re: | 6000000 |  |  | Cd Min: | 0.00298 | at alpha= | 0 | deg
Mach: | 0 |  |  | Cl=0 at alpha= | -4.8597 | deg
|  |  |  | @ Cl=0.1, Cd= | 0.00524
|  |  |  | @ Cl=0.4, Cd= | 0.0046085
|  |  |  | @ Cl=0.6, Cd= | 0.003041
alpha (deg) | Cl | Cd | Cm | Cl/Cd
-17.5 | -0.278 | 0.13592 | -0.046 | -2.043
-17 | -0.291 | 0.13085 | -0.046 | -2.226
-16.5 | -0.305 | 0.12466 | -0.046 | -2.448
-16 | -0.319 | 0.11789 | -0.046 | -2.706
-15.5 | -0.333 | 0.1119 | -0.047 | -2.974
-15 | -0.346 | 0.10719 | -0.047 | -3.229
-14.5 | -0.359 | 0.10118 | -0.047 | -3.545
-14 | -0.37 | 0.09682 | -0.047 | -3.824
-13.5 | -0.38 | 0.09131 | -0.047 | -4.164
-13 | -0.388 | 0.08652 | -0.048 | -4.489
-12.5 | -0.391 | 0.082 | -0.049 | -4.773
-12 | -0.39 | 0.07783 | -0.049 | -5.011
-11.5 | -0.386 | 0.0731 | -0.049 | -5.276
-11 | -0.378 | 0.06835 | -0.05 | -5.534
-10.5 | -0.367 | 0.06502 | -0.05 | -5.645
-10 | -0.352 | 0.06048 | -0.051 | -5.826
-9.5 | -0.334 | 0.0559 | -0.054 | -5.977
-9 | -0.312 | 0.05181 | -0.057 | -6.022
-8.5 | -0.286 | 0.04775 | -0.06 | -5.993
-8 | -0.256 | 0.04489 | -0.061 | -5.701
-7.5 | -0.274 | 0.00671 | -0.11 | -40.793
-7 | -0.228 | 0.00648 | -0.111 | -35.176
-6.5 | -0.179 | 0.00629 | -0.112 | -28.457
-6 | -0.127 | 0.00608 | -0.113 | -20.877
-5.5 | -0.072 | 0.00589 | -0.114 | -12.284
-5 | -0.016 | 0.00568 | -0.115 | -2.827
-4.5 | 0.041 | 0.00555 | -0.116 | 7.46
-4 | 0.1 | 0.00524 | -0.117 | 19.022
-3.5 | 0.159 | 0.00515 | -0.117 | 30.835
-3 | 0.218 | 0.00498 | -0.118 | 43.799
-2.5 | 0.278 | 0.00487 | -0.119 | 57.091
-2 | 0.338 | 0.00472 | -0.12 | 71.546
-1.5 | 0.397 | 0.00461 | -0.121 | 86.141
-1 | 0.458 | 0.00458 | -0.122 | 100.024
-0.5 | 0.517 | 0.00308 | -0.122 | 167.831
0 | 0.576 | 0.00298 | -0.123 | 193.274
0.5 | 0.635 | 0.00313 | -0.124 | 202.685
1 | 0.693 | 0.0032 | -0.125 | 216.552
1.5 | 0.752 | 0.00348 | -0.126 | 215.89
2 | 0.807 | 0.00483 | -0.126 | 167.186
2.5 | 0.863 | 0.00555 | -0.127 | 155.629
3 | 0.919 | 0.00611 | -0.128 | 150.451
3.5 | 0.973 | 0.00706 | -0.128 | 137.849
4 | 1.025 | 0.00928 | -0.129 | 110.528
4.5 | 1.075 | 0.0097 | -0.13 | 110.87
5 | 1.122 | 0.0101 | -0.131 | 111.104
5.5 | 1.165 | 0.01053 | -0.131 | 110.584
6 | 1.204 | 0.01099 | -0.132 | 109.579
6.5 | 1.239 | 0.01149 | -0.133 | 107.792
7 | 1.268 | 0.01204 | -0.133 | 105.294
7.5 | 1.292 | 0.01257 | -0.134 | 102.781
8 | 1.3 | 0.01316 | -0.135 | 98.766
8.5 | 1.3 | 0.01375 | -0.135 | 94.535
9 | 1.29 | 0.01455 | -0.136 | 88.646
9.5 | 1.271 | 0.01513 | -0.137 | 84.033
10 | 1.245 | 0.01592 | -0.137 | 78.183
10.5 | 1.21 | 0.01688 | -0.138 | 71.689
11 | 1.17 | 0.01758 | -0.138 | 66.539
11.5 | 1.119 | 0.01938 | -0.138 | 57.757
12 | 0.888 | 0.07749 | -0.078 | 11.457
12.5 | 0.846 | 0.08254 | -0.077 | 10.244
13 | 0.801 | 0.08867 | -0.075 | 9.038

## 82. Re 6M Mach 0.00 (2)
BIGFOIL.COM POLAR EXPORT
NACA67A610
NACA67A610 |  |  |  | Cl Max: | 1.779 | at alpha= | 18.5 | deg
XFOIL ncrit=9 |  |  |  | L/D Max: | 242.319 | at alpha= | 1 | deg
Re: | 6000000 |  |  | Cd Min: | 0.06587 | at alpha= | 20 | deg
Mach: | 0 |  |  | Cl=0 at alpha= | -4.9417 | deg
|  |  |  | @ Cl=0.1, Cd= | 0.0052606
|  |  |  | @ Cl=0.4, Cd= | 0.0043542
|  |  |  | @ Cl=0.6, Cd= | 0.003298
alpha (deg) | Cl | Cd | Cm | Cl/Cd
-17 | -0.944 | 0.03839 | -0.1447 | -24.5897
-16.5 | -1.0345 | 0.02859 | -0.1412 | -36.184
-16 | -1.054 | 0.0254 | -0.1337 | -41.4961
-15.5 | -1.0412 | 0.02254 | -0.1303 | -46.1934
-15 | -1.0156 | 0.02025 | -0.1279 | -50.1531
-14.5 | -0.9778 | 0.01888 | -0.1267 | -51.7903
-14 | -0.9462 | 0.01651 | -0.1247 | -57.3107
-13.5 | -0.906 | 0.01492 | -0.1236 | -60.7239
-13 | -0.8605 | 0.01384 | -0.123 | -62.1749
-12.5 | -0.8122 | 0.01303 | -0.1228 | -62.3331
-12 | -0.7624 | 0.01232 | -0.1226 | -61.8831
-11.5 | -0.7111 | 0.01169 | -0.1226 | -60.8298
-11 | -0.6586 | 0.0112 | -0.1228 | -58.8036
-10.5 | -0.6074 | 0.01045 | -0.1228 | -58.1244
-10 | -0.5573 | 0.00942 | -0.1226 | -59.1614
-9.5 | -0.5039 | 0.0089 | -0.1228 | -56.618
-9 | -0.4496 | 0.00849 | -0.1232 | -52.9564
-8.5 | -0.3951 | 0.0081 | -0.1235 | -48.7778
-8 | -0.3401 | 0.00777 | -0.1239 | -43.7709
-7.5 | -0.2842 | 0.0076 | -0.1245 | -37.3947
-7 | -0.2282 | 0.00738 | -0.125 | -30.9214
-6.5 | -0.1749 | 0.00658 | -0.1251 | -26.5805
-6 | -0.119 | 0.00624 | -0.1256 | -19.0705
-5.5 | -0.0629 | 0.00594 | -0.1262 | -10.5892
-5 | -0.0066 | 0.00565 | -0.1267 | -1.1681
-4.5 | 0.05 | 0.00541 | -0.1273 | 9.2421
-4 | 0.1069 | 0.00524 | -0.128 | 20.4008
-3.5 | 0.1635 | 0.005 | -0.1286 | 32.7
-3 | 0.2203 | 0.00484 | -0.1292 | 45.5165
-2.5 | 0.2774 | 0.00471 | -0.1299 | 58.896
-2 | 0.3346 | 0.00452 | -0.1306 | 74.0265
-1.5 | 0.3919 | 0.00437 | -0.1313 | 89.6796
-1 | 0.4484 | 0.00426 | -0.1319 | 105.2582
-0.5 | 0.5054 | 0.00403 | -0.1326 | 125.4094
0 | 0.5602 | 0.00357 | -0.1331 | 156.9188
0.5 | 0.6158 | 0.00319 | -0.1337 | 193.0408
1 | 0.6688 | 0.00276 | -0.1338 | 242.3188
1.5 | 0.7045 | 0.00368 | -0.13 | 191.4402
3 | 0.7987 | 0.00615 | -0.1161 | 129.8699
4 | 0.8518 | 0.00739 | -0.1046 | 115.2639
5 | 0.9378 | 0.00841 | -0.1006 | 111.5101
5.5 | 0.9821 | 0.00882 | -0.0989 | 111.3492
6 | 1.0255 | 0.00925 | -0.0971 | 110.8649
6.5 | 1.0687 | 0.00973 | -0.0952 | 109.8356
7 | 1.1108 | 0.01025 | -0.0932 | 108.3707
7.5 | 1.1533 | 0.01077 | -0.0914 | 107.0845
8 | 1.1957 | 0.01131 | -0.0895 | 105.7206
8.5 | 1.2368 | 0.0119 | -0.0875 | 103.9328
9 | 1.2773 | 0.01255 | -0.0855 | 101.7769
9.5 | 1.3177 | 0.01319 | -0.0835 | 99.9014
10 | 1.3551 | 0.01403 | -0.081 | 96.5859
10.5 | 1.3944 | 0.01477 | -0.079 | 94.4076
11 | 1.4317 | 0.01559 | -0.0767 | 91.8345
11.5 | 1.4675 | 0.01656 | -0.0742 | 88.6171
12 | 1.5003 | 0.01774 | -0.0714 | 84.5716
12.5 | 1.5347 | 0.01877 | -0.0689 | 81.7635
13 | 1.5683 | 0.01985 | -0.0664 | 79.0076
13.5 | 1.5999 | 0.02108 | -0.0638 | 75.8966
14 | 1.629 | 0.02249 | -0.0609 | 72.4322
14.5 | 1.6567 | 0.02404 | -0.058 | 68.9143
15 | 1.6821 | 0.02572 | -0.0549 | 65.4005
15.5 | 1.7045 | 0.02772 | -0.0517 | 61.4899
16 | 1.7252 | 0.02987 | -0.0485 | 57.7569
16.5 | 1.7445 | 0.03218 | -0.0455 | 54.2107
17 | 1.7588 | 0.03498 | -0.0422 | 50.2802
17.5 | 1.768 | 0.0384 | -0.0389 | 46.0417
18 | 1.7751 | 0.04214 | -0.0359 | 42.1239
18.5 | 1.779 | 0.04643 | -0.0332 | 38.3157
19 | 1.7772 | 0.05161 | -0.0311 | 34.4352
19.5 | 1.7655 | 0.05835 | -0.0295 | 30.2571
20 | 1.7526 | 0.06587 | -0.0291 | 26.607

## 83. Re 6M Mach 0.10 (1)
BIGFOIL.COM POLAR EXPORT
NACA67A610
NACA67A610 |  |  |  | Cl Max: | 1.299 | at alpha= | 8 | deg
JavaFoil+Calcfoil stall+Eppler ext transition |  |  |  | L/D Max: | 217.608 | at alpha= | 1 | deg
Re: | 6000000 |  |  | Cd Min: | 0.00298 | at alpha= | 0 | deg
Mach: | 0.1 |  |  | Cl=0 at alpha= | -4.8621 | deg
|  |  |  | @ Cl=0.1, Cd= | 0.0053
|  |  |  | @ Cl=0.4, Cd= | 0.0046485
|  |  |  | @ Cl=0.6, Cd= | 0.0030298
alpha (deg) | Cl | Cd | Cm | Cl/Cd
-17 | -0.252 | 0.13237 | -0.046 | -1.9
-16.5 | -0.267 | 0.12527 | -0.046 | -2.132
-16 | -0.283 | 0.11877 | -0.047 | -2.382
-15.5 | -0.299 | 0.11365 | -0.047 | -2.63
-15 | -0.315 | 0.10761 | -0.047 | -2.924
-14.5 | -0.33 | 0.10192 | -0.048 | -3.237
-14 | -0.344 | 0.09722 | -0.048 | -3.541
-13.5 | -0.357 | 0.09207 | -0.048 | -3.879
-13 | -0.368 | 0.08683 | -0.049 | -4.242
-12.5 | -0.374 | 0.08201 | -0.049 | -4.561
-12 | -0.375 | 0.07789 | -0.049 | -4.82
-11.5 | -0.374 | 0.07293 | -0.049 | -5.124
-11 | -0.368 | 0.06878 | -0.05 | -5.357
-10.5 | -0.36 | 0.0656 | -0.05 | -5.481
-10 | -0.347 | 0.06129 | -0.051 | -5.656
-9.5 | -0.33 | 0.05719 | -0.052 | -5.766
-9 | -0.309 | 0.05239 | -0.056 | -5.899
-8.5 | -0.284 | 0.04852 | -0.059 | -5.856
-8 | -0.255 | 0.04573 | -0.059 | -5.566
-7.5 | -0.273 | 0.00642 | -0.111 | -42.585
-7 | -0.228 | 0.00651 | -0.112 | -35.016
-6.5 | -0.179 | 0.00628 | -0.113 | -28.558
-6 | -0.127 | 0.00605 | -0.114 | -21.027
-5.5 | -0.073 | 0.00587 | -0.114 | -12.379
-5 | -0.016 | 0.00576 | -0.115 | -2.799
-4.5 | 0.042 | 0.00561 | -0.116 | 7.41
-4 | 0.1 | 0.0053 | -0.117 | 18.901
-3.5 | 0.159 | 0.00515 | -0.118 | 30.938
-3 | 0.219 | 0.005 | -0.119 | 43.825
-2.5 | 0.279 | 0.00487 | -0.12 | 57.346
-2 | 0.339 | 0.00474 | -0.12 | 71.628
-1.5 | 0.399 | 0.00465 | -0.121 | 85.984
-1 | 0.46 | 0.00456 | -0.122 | 101.044
-0.5 | 0.52 | 0.00309 | -0.123 | 168.415
0 | 0.579 | 0.00298 | -0.124 | 194.076
0.5 | 0.638 | 0.00312 | -0.125 | 204.498
1 | 0.697 | 0.0032 | -0.125 | 217.608
1.5 | 0.756 | 0.0035 | -0.126 | 215.709
2 | 0.811 | 0.00484 | -0.127 | 167.534
2.5 | 0.867 | 0.0056 | -0.128 | 154.842
3 | 0.923 | 0.00613 | -0.128 | 150.506
3.5 | 0.977 | 0.0071 | -0.129 | 137.597
4 | 1.03 | 0.00933 | -0.13 | 110.339
4.5 | 1.08 | 0.00975 | -0.13 | 110.773
5 | 1.126 | 0.01016 | -0.131 | 110.831
5.5 | 1.169 | 0.0106 | -0.132 | 110.296
6 | 1.208 | 0.0111 | -0.133 | 108.881
6.5 | 1.242 | 0.01158 | -0.133 | 107.275
7 | 1.27 | 0.01215 | -0.134 | 104.521
7.5 | 1.292 | 0.01275 | -0.135 | 101.386
8 | 1.299 | 0.0133 | -0.135 | 97.62
8.5 | 1.295 | 0.01391 | -0.136 | 93.12
9 | 1.281 | 0.01467 | -0.137 | 87.32
9.5 | 1.258 | 0.01533 | -0.137 | 82.084
10 | 1.226 | 0.01609 | -0.138 | 76.227
10.5 | 1.186 | 0.01691 | -0.138 | 70.165
11 | 1.137 | 0.01833 | -0.139 | 62.068
11.5 | 1.084 | 0.01931 | -0.139 | 56.145
12 | 0.853 | 0.07722 | -0.079 | 11.052
12.5 | 0.804 | 0.08463 | -0.074 | 9.495
13 | 0.756 | 0.08929 | -0.074 | 8.465

## 84. Re 6M Mach 0.10 (2)
BIGFOIL.COM POLAR EXPORT
NACA67A610
NACA67A610 |  |  |  | Cl Max: | 1.7522 | at alpha= | 18 | deg
XFOIL ncrit=9 |  |  |  | L/D Max: | 242.852 | at alpha= | 1 | deg
Re: | 6000000 |  |  | Cd Min: | 0.07847 | at alpha= | 20 | deg
Mach: | 0.1 |  |  | Cl=0 at alpha= | -4.9403 | deg
|  |  |  | @ Cl=0.1, Cd= | 0.0052736
|  |  |  | @ Cl=0.4, Cd= | 0.0043688
|  |  |  | @ Cl=0.6, Cd= | 0.0033219
alpha (deg) | Cl | Cd | Cm | Cl/Cd
-15 | -0.96 | 0.0269 | -0.137 | -35.6877
-14.5 | -0.9556 | 0.02279 | -0.1331 | -41.9307
-14 | -0.9336 | 0.01966 | -0.1303 | -47.4873
-13.5 | -0.8975 | 0.01769 | -0.1286 | -50.7349
-13 | -0.8636 | 0.01515 | -0.1267 | -57.0033
-12.5 | -0.8178 | 0.0139 | -0.1258 | -58.8345
-12 | -0.7688 | 0.01295 | -0.1253 | -59.3668
-11.5 | -0.7176 | 0.01217 | -0.125 | -58.9647
-11 | -0.6649 | 0.01158 | -0.1249 | -57.418
-10.5 | -0.6107 | 0.01115 | -0.1251 | -54.7713
-10 | -0.5616 | 0.00984 | -0.1245 | -57.0732
-9.5 | -0.5083 | 0.00915 | -0.1245 | -55.5519
-9 | -0.4534 | 0.00872 | -0.1247 | -51.9954
-8.5 | -0.3984 | 0.00828 | -0.1249 | -48.1159
-8 | -0.3431 | 0.0079 | -0.1252 | -43.4304
-7.5 | -0.2867 | 0.00768 | -0.1256 | -37.3307
-7 | -0.2302 | 0.00744 | -0.1261 | -30.9409
-6.5 | -0.1763 | 0.00666 | -0.1262 | -26.4715
-6 | -0.12 | 0.0063 | -0.1266 | -19.0476
-5.5 | -0.0635 | 0.00598 | -0.1271 | -10.6187
-5 | -0.0068 | 0.00568 | -0.1276 | -1.1972
-4.5 | 0.0502 | 0.00543 | -0.1281 | 9.2449
-4 | 0.1075 | 0.00525 | -0.1288 | 20.4762
-3.5 | 0.1644 | 0.00501 | -0.1293 | 32.8144
-3 | 0.2215 | 0.00485 | -0.1299 | 45.6701
-2.5 | 0.2791 | 0.00471 | -0.1306 | 59.2569
-2 | 0.3366 | 0.00452 | -0.1313 | 74.469
-1.5 | 0.3942 | 0.00438 | -0.1321 | 90
-1 | 0.4511 | 0.00427 | -0.1326 | 105.644
-0.5 | 0.5084 | 0.00404 | -0.1333 | 125.8416
0 | 0.5635 | 0.00357 | -0.1338 | 157.8431
0.5 | 0.6194 | 0.00319 | -0.1345 | 194.1693
1 | 0.6727 | 0.00277 | -0.1346 | 242.852
1.5 | 0.7087 | 0.00367 | -0.1307 | 193.1063
2 | 0.7331 | 0.00489 | -0.1246 | 149.9182
3 | 0.7993 | 0.00615 | -0.1159 | 129.9675
3.5 | 0.8233 | 0.00679 | -0.1094 | 121.2518
4 | 0.8521 | 0.00743 | -0.1042 | 114.6837
4.5 | 0.8959 | 0.00801 | -0.1023 | 111.8477
5 | 0.9391 | 0.00847 | -0.1003 | 110.8737
5.5 | 0.9833 | 0.00889 | -0.0984 | 110.6074
6 | 1.0274 | 0.00933 | -0.0966 | 110.1179
6.5 | 1.0707 | 0.00982 | -0.0947 | 109.0326
7 | 1.1131 | 0.01035 | -0.0926 | 107.5459
7.5 | 1.1561 | 0.01089 | -0.0908 | 106.1616
8 | 1.1983 | 0.01144 | -0.0888 | 104.7465
8.5 | 1.2398 | 0.01205 | -0.0867 | 102.888
9 | 1.281 | 0.01271 | -0.0846 | 100.7868
9.5 | 1.3209 | 0.01341 | -0.0824 | 98.5011
10.5 | 1.3982 | 0.01503 | -0.0777 | 93.0273
11 | 1.4355 | 0.01592 | -0.0752 | 90.1696
11.5 | 1.4712 | 0.01696 | -0.0725 | 86.7453
13 | 1.5719 | 0.02044 | -0.0642 | 76.9031
13.5 | 1.6032 | 0.0218 | -0.0614 | 73.5413
14 | 1.6312 | 0.02338 | -0.0582 | 69.769
14.5 | 1.6572 | 0.02513 | -0.0549 | 65.9451
15 | 1.6826 | 0.02698 | -0.0518 | 62.3647
15.5 | 1.7023 | 0.02928 | -0.0482 | 58.1387
16 | 1.7201 | 0.03181 | -0.0446 | 54.0742
16.5 | 1.7366 | 0.0345 | -0.0413 | 50.3362
17 | 1.7472 | 0.03786 | -0.0379 | 46.149
17.5 | 1.751 | 0.04202 | -0.0344 | 41.6706
18 | 1.7522 | 0.04669 | -0.0315 | 37.5284
18.5 | 1.7486 | 0.05221 | -0.0291 | 33.4917
19 | 1.7372 | 0.05905 | -0.0276 | 29.4191
19.5 | 1.7144 | 0.06811 | -0.0275 | 25.171
20 | 1.6887 | 0.07847 | -0.0294 | 21.5203

## 85. Re 6M Mach 0.25 (1)
BIGFOIL.COM POLAR EXPORT
NACA67A610
NACA67A610 |  |  |  | Cl Max: | 1.289 | at alpha= | 7.5 | deg
JavaFoil+Calcfoil stall+Eppler ext transition |  |  |  | L/D Max: | 225.788 | at alpha= | 0.5 | deg
Re: | 6000000 |  |  | Cd Min: | 0.0029 | at alpha= | 0.5 | deg
Mach: | 0.25 |  |  | Cl=0 at alpha= | -4.8644 | deg
|  |  |  | @ Cl=0.1, Cd= | 0.0053175
|  |  |  | @ Cl=0.4, Cd= | 0.004668
|  |  |  | @ Cl=0.6, Cd= | 0.09126
alpha (deg) | Cl | Cd | Cm | Cl/Cd
-15 | -0.058 | 0.10865 | -0.05 | -0.536
-14.5 | -0.055 | 0.10461 | -0.05 | -0.53
-14 | -0.053 | 0.09805 | -0.05 | -0.536
-13.5 | -0.122 | 0.09528 | -0.05 | -1.284
-13 | -0.177 | 0.08777 | -0.051 | -2.013
-12.5 | -0.214 | 0.08355 | -0.051 | -2.565
-12 | -0.243 | 0.07886 | -0.051 | -3.08
-11.5 | -0.266 | 0.07513 | -0.051 | -3.538
-11 | -0.283 | 0.07038 | -0.051 | -4.018
-10.5 | -0.294 | 0.06653 | -0.051 | -4.412
-10 | -0.298 | 0.06346 | -0.052 | -4.689
-9.5 | -0.295 | 0.05887 | -0.052 | -5.006
-9 | -0.285 | 0.0545 | -0.054 | -5.231
-8.5 | -0.269 | 0.05172 | -0.054 | -5.192
-8 | -0.246 | 0.04805 | -0.055 | -5.115
-7.5 | -0.218 | 0.04431 | -0.059 | -4.91
-7 | -0.227 | 0.00624 | -0.115 | -36.432
-6.5 | -0.18 | 0.00639 | -0.116 | -28.235
-6 | -0.129 | 0.00621 | -0.117 | -20.761
-5.5 | -0.074 | 0.00598 | -0.118 | -12.378
-5 | -0.016 | 0.0058 | -0.119 | -2.84
-4.5 | 0.043 | 0.00546 | -0.119 | 7.781
-4 | 0.103 | 0.00531 | -0.12 | 19.323
-3.5 | 0.164 | 0.0052 | -0.121 | 31.439
-3 | 0.225 | 0.00502 | -0.122 | 44.801
-2.5 | 0.287 | 0.00491 | -0.123 | 58.389
-2 | 0.349 | 0.00476 | -0.124 | 73.216
-1.5 | 0.41 | 0.00465 | -0.125 | 88.18
-1 | 0.473 | 0.0046 | -0.126 | 102.802
-0.5 | 0.534 | 0.00311 | -0.126 | 171.625
0 | 0.595 | 0.00301 | -0.127 | 197.605
0.5 | 0.655 | 0.0029 | -0.128 | 225.788
1 | 0.716 | 0.00324 | -0.129 | 220.773
1.5 | 0.776 | 0.00415 | -0.13 | 187.013
2 | 0.832 | 0.00496 | -0.13 | 167.821
2.5 | 0.89 | 0.00578 | -0.131 | 154.07
3 | 0.947 | 0.00635 | -0.132 | 149.131
3.5 | 1.002 | 0.0074 | -0.132 | 135.408
4 | 1.056 | 0.00964 | -0.133 | 109.47
4.5 | 1.106 | 0.01002 | -0.134 | 110.34
5 | 1.152 | 0.01054 | -0.135 | 109.245
5.5 | 1.193 | 0.01101 | -0.135 | 108.323
6 | 1.228 | 0.01157 | -0.136 | 106.175
6.5 | 1.257 | 0.01217 | -0.137 | 103.234
7 | 1.277 | 0.01279 | -0.138 | 99.91
7.5 | 1.289 | 0.01347 | -0.138 | 95.678
8 | 1.277 | 0.01412 | -0.139 | 90.411
8.5 | 1.249 | 0.01488 | -0.14 | 83.921
9 | 1.204 | 0.0157 | -0.14 | 76.714
9.5 | 1.142 | 0.01681 | -0.141 | 67.945
10 | 1.064 | 0.0177 | -0.141 | 60.098
10.5 | 0.807 | 0.06496 | -0.084 | 12.428
11 | 0.719 | 0.07188 | -0.077 | 10.005
11.5 | 0.627 | 0.07747 | -0.075 | 8.092
12 | 0.529 | 0.0842 | -0.072 | 6.278
12.5 | 0.426 | 0.09126 | -0.071 | 4.666

## 86. Re 6M Mach 0.25 (2)
BIGFOIL.COM POLAR EXPORT
NACA67A610
NACA67A610 |  |  |  | Cl Max: | 1.5852 | at alpha= | 14 | deg
XFOIL ncrit=9 |  |  |  | L/D Max: | 249.712 | at alpha= | 1 | deg
Re: | 6000000 |  |  | Cd Min: | 0.18918 | at alpha= | 19 | deg
Mach: | 0.25 |  |  | Cl=0 at alpha= | -4.9338 | deg
|  |  |  | @ Cl=0.1, Cd= | 0.00536
|  |  |  | @ Cl=0.4, Cd= | 0.0044279
|  |  |  | @ Cl=0.6, Cd= | 0.0034827
alpha (deg) | Cl | Cd | Cm | Cl/Cd
-15 | -0.2437 | 0.14176 | -0.0982 | -1.7191
-14.5 | -0.2373 | 0.1323 | -0.1021 | -1.7937
-14 | -0.218 | 0.12709 | -0.1055 | -1.7153
-13.5 | -0.2018 | 0.12113 | -0.1087 | -1.666
-13 | -0.1948 | 0.11275 | -0.1122 | -1.7277
-12.5 | -0.1944 | 0.10336 | -0.116 | -1.8808
-12 | -0.195 | 0.09435 | -0.1199 | -2.0668
-11.5 | -0.1771 | 0.08952 | -0.1226 | -1.9783
-11 | -0.1919 | 0.07882 | -0.127 | -2.4347
-10.5 | -0.1774 | 0.07395 | -0.1294 | -2.3989
-10 | -0.5625 | 0.01575 | -0.1374 | -35.7143
-9.5 | -0.5161 | 0.01347 | -0.1358 | -38.3148
-9 | -0.4707 | 0.01087 | -0.1341 | -43.3027
-8.5 | -0.4132 | 0.01014 | -0.1334 | -40.7495
-8 | -0.3563 | 0.00934 | -0.1329 | -38.1478
-7.5 | -0.2992 | 0.00856 | -0.1324 | -34.9533
-7 | -0.2404 | 0.00804 | -0.1323 | -29.9005
-6.5 | -0.1816 | 0.00757 | -0.1323 | -23.9894
-6 | -0.1256 | 0.00664 | -0.132 | -18.9157
-5.5 | -0.0667 | 0.00625 | -0.1322 | -10.672
-5 | -0.0078 | 0.00588 | -0.1324 | -1.3265
-4.5 | 0.0511 | 0.00555 | -0.1327 | 9.2072
-4 | 0.1103 | 0.00532 | -0.1332 | 20.7331
-3.5 | 0.1693 | 0.00509 | -0.1336 | 33.2613
-3 | 0.2285 | 0.00491 | -0.1342 | 46.5377
-2.5 | 0.2881 | 0.00473 | -0.1349 | 60.9091
-2 | 0.3476 | 0.00456 | -0.1356 | 76.2281
-1.5 | 0.4071 | 0.00441 | -0.1363 | 92.3129
-1 | 0.4657 | 0.0043 | -0.1368 | 108.3023
-0.5 | 0.5249 | 0.00408 | -0.1376 | 128.652
0 | 0.5816 | 0.00362 | -0.138 | 160.663
1 | 0.6942 | 0.00278 | -0.1388 | 249.7122
1.5 | 0.7315 | 0.00361 | -0.1348 | 202.6316
2 | 0.7508 | 0.00489 | -0.1271 | 153.5378
2.5 | 0.7822 | 0.00555 | -0.122 | 140.9369
3 | 0.7993 | 0.00624 | -0.1137 | 128.0929
4 | 0.8536 | 0.00765 | -0.1017 | 111.5817
4.5 | 0.9018 | 0.00834 | -0.1005 | 108.1295
5 | 0.9462 | 0.00885 | -0.0982 | 106.9153
5.5 | 0.9916 | 0.00932 | -0.0961 | 106.3948
6 | 1.0375 | 0.00981 | -0.0941 | 105.7594
6.5 | 1.0819 | 0.01036 | -0.0918 | 104.4305
7 | 1.1264 | 0.01094 | -0.0895 | 102.9616
7.5 | 1.1703 | 0.01159 | -0.0871 | 100.975
8 | 1.214 | 0.01222 | -0.0847 | 99.3453
8.5 | 1.2569 | 0.01296 | -0.0821 | 96.983
9 | 1.299 | 0.01374 | -0.0794 | 94.5415
9.5 | 1.3392 | 0.01467 | -0.0763 | 91.2883
10 | 1.3801 | 0.0156 | -0.0735 | 88.4679
10.5 | 1.4183 | 0.0167 | -0.0702 | 84.9281
11 | 1.4532 | 0.01814 | -0.0664 | 80.1103
11.5 | 1.4872 | 0.01964 | -0.0626 | 75.723
12 | 1.5203 | 0.02129 | -0.0587 | 71.4091
12.5 | 1.5486 | 0.02332 | -0.0544 | 66.4065
13 | 1.5695 | 0.02607 | -0.0493 | 60.2033
13.5 | 1.584 | 0.02942 | -0.044 | 53.8409
14 | 1.5852 | 0.03398 | -0.0379 | 46.651
14.5 | 1.5747 | 0.03973 | -0.0319 | 39.635
15 | 1.5581 | 0.04636 | -0.0269 | 33.6087
15.5 | 1.522 | 0.05573 | -0.0232 | 27.3102
16 | 1.4829 | 0.06678 | -0.0225 | 22.2058
16.5 | 1.4503 | 0.07855 | -0.025 | 18.4634
17 | 1.4078 | 0.09396 | -0.0319 | 14.983
17.5 | 1.3623 | 0.1127 | -0.0433 | 12.0878
18 | 1.3128 | 0.13546 | -0.0583 | 9.6914
18.5 | 1.2495 | 0.16103 | -0.0735 | 7.7594
19 | 1.1797 | 0.18918 | -0.0916 | 6.2359

## 87. Re 6M Mach 0.50 (1)
BIGFOIL.COM POLAR EXPORT
NACA67A610
NACA67A610 |  |  |  | Cl Max: | 1.32 | at alpha= | 20 | deg
JavaFoil+Calcfoil stall+Eppler ext transition |  |  |  | L/D Max: | 255.112 | at alpha= | 0 | deg
Re: | 6000000 |  |  | Cd Min: | 0.0026 | at alpha= | 0 | deg
Mach: | 0.5 |  |  | Cl=0 at alpha= | -4.8833 | deg
|  |  |  | @ Cl=0.1, Cd= | 0.0052854
|  |  |  | @ Cl=0.4, Cd= | 0.0043541
|  |  |  | @ Cl=0.6, Cd= | 0.0029725
alpha (deg) | Cl | Cd | Cm | Cl/Cd
-20 | -0.818 | 0.15458 | -0.058 | -5.291
-19.5 | -0.792 | 0.14867 | -0.058 | -5.324
-19 | -0.765 | 0.14391 | -0.059 | -5.317
-18.5 | -0.739 | 0.1417 | -0.059 | -5.215
-18 | -0.712 | 0.13579 | -0.059 | -5.241
-17.5 | -0.684 | 0.13047 | -0.058 | -5.239
-17 | -0.657 | 0.12648 | -0.058 | -5.195
-16.5 | -0.63 | 0.12344 | -0.058 | -5.106
-16 | -0.604 | 0.11988 | -0.059 | -5.035
-15.5 | -0.577 | 0.10143 | -0.06 | -5.691
-15 | -0.55 | 0.11128 | -0.059 | -4.94
-14.5 | -0.522 | 0.10436 | -0.059 | -5.006
-14 | -0.496 | 0.09448 | -0.06 | -5.247
-13.5 | -0.469 | 0.08758 | -0.061 | -5.356
-13 | -0.442 | 0.08209 | -0.062 | -5.386
-12.5 | -0.415 | 0.0765 | -0.063 | -5.43
-12 | -0.389 | 0.07198 | -0.064 | -5.399
-11.5 | -0.36 | 0.08318 | -0.059 | -4.328
-11 | -0.333 | 0.07416 | -0.059 | -4.488
-10.5 | -0.305 | 0.08698 | -0.056 | -3.51
-10 | -0.279 | 0.06164 | -0.062 | -4.529
-9.5 | -0.252 | 0.05663 | -0.065 | -4.458
-9 | -0.225 | 0.05312 | -0.066 | -4.242
-8.5 | -0.197 | 0.05948 | -0.058 | -3.315
-8 | -0.17 | 0.05226 | -0.058 | -3.255
-7.5 | -0.143 | 0.04829 | -0.061 | -2.965
-7 | -0.116 | 0.04407 | -0.063 | -2.637
-6.5 | -0.089 | 0.04032 | -0.068 | -2.214
-6 | -0.081 | 0.04051 | -0.062 | -2.007
-5.5 | -0.059 | 0.03717 | -0.062 | -1.6
-5 | -0.014 | 0.03458 | -0.067 | -0.403
-4.5 | 0.046 | 0.00549 | -0.133 | 8.344
-4 | 0.112 | 0.00524 | -0.134 | 21.431
-3.5 | 0.18 | 0.00508 | -0.135 | 35.522
-3 | 0.25 | 0.00491 | -0.136 | 50.805
-2.5 | 0.319 | 0.00452 | -0.137 | 70.552
-2 | 0.389 | 0.00437 | -0.138 | 89.003
-1.5 | 0.458 | 0.00427 | -0.139 | 107.413
-1 | 0.529 | 0.00417 | -0.14 | 126.792
-0.5 | 0.597 | 0.00299 | -0.141 | 199.781
0 | 0.664 | 0.0026 | -0.142 | 255.112
0.5 | 0.731 | 0.00351 | -0.143 | 208.586
1 | 0.798 | 0.00395 | -0.144 | 201.808
1.5 | 0.865 | 0.00446 | -0.144 | 193.852
2 | 0.926 | 0.00546 | -0.145 | 169.666
2.5 | 0.989 | 0.00653 | -0.146 | 151.497
3 | 1.051 | 0.00759 | -0.147 | 138.466
3.5 | 1.11 | 0.01053 | -0.147 | 105.351
4 | 1.165 | 0.01112 | -0.148 | 104.825
4.5 | 1.211 | 0.01184 | -0.149 | 102.336
5 | 1.243 | 0.01252 | -0.15 | 99.266
5.5 | 1.251 | 0.01336 | -0.151 | 93.62
6 | 1.211 | 0.0145 | -0.152 | 83.542
6.5 | 0.948 | 0.01538 | -0.152 | 61.636
7 | 0.635 | 0.04784 | -0.077 | 13.282
7.5 | 0.807 | 0.01679 | -0.154 | 48.09
8 | 0.838 | 0.01801 | -0.155 | 46.553
8.5 | 0.713 | 0.05917 | -0.076 | 12.047
9 | 0.901 | 0.01916 | -0.156 | 47.005
9.5 | 0.79 | 0.05306 | -0.111 | 14.899
10 | 0.791 | 0.0703 | -0.08 | 11.256
10.5 | 0.992 | 0.02149 | -0.158 | 46.177
11 | 0.854 | 0.06844 | -0.099 | 12.48
11.5 | 0.87 | 0.07886 | -0.085 | 11.032
12 | 0.895 | 0.08973 | -0.084 | 9.975
12.5 | 0.921 | 0.09663 | -0.087 | 9.535
13 | 0.946 | 0.09088 | -0.087 | 10.415
13.5 | 0.972 | 0.09967 | -0.087 | 9.751
14 | 1 | 0.10392 | -0.093 | 9.625
14.5 | 1.029 | 0.11064 | -0.098 | 9.304
15 | 1.049 | 0.11274 | -0.092 | 9.308
15.5 | 1.075 | 0.11638 | -0.094 | 9.236
16 | 1.106 | 0.12199 | -0.102 | 9.07
16.5 | 1.137 | 0.12631 | -0.107 | 9.001
17 | 1.153 | 0.12855 | -0.099 | 8.968
17.5 | 1.182 | 0.1309 | -0.104 | 9.032
18 | 1.218 | 0.13194 | -0.113 | 9.23
18.5 | 1.246 | 0.13748 | -0.116 | 9.066
19 | 1.255 | 0.14524 | -0.105 | 8.644
19.5 | 1.284 | 0.14945 | -0.109 | 8.592
20 | 1.32 | 0.14948 | -0.117 | 8.83

## 88. Re 6M Mach 0.50 (2)
BIGFOIL.COM POLAR EXPORT
NACA67A610
NACA67A610 |  |  |  | Cl Max: | 1.3096 | at alpha= | 9 | deg
XFOIL ncrit=9 |  |  |  | L/D Max: | 276.399 | at alpha= | 1 | deg
Re: | 6000000 |  |  | Cd Min: | 0.22856 | at alpha= | -20 | deg
Mach: | 0.5 |  |  | Cl=0 at alpha= | -4.983 | deg
|  |  |  | @ Cl=0.1, Cd= | 0.0065662
|  |  |  | @ Cl=0.4, Cd= | 0.0047104
|  |  |  | @ Cl=0.6, Cd= | 0.0042595
alpha (deg) | Cl | Cd | Cm | Cl/Cd
-20 | -0.4239 | 0.22856 | -0.0661 | -1.8547
-19.5 | -0.4019 | 0.22105 | -0.0709 | -1.8181
-19 | -0.3797 | 0.21324 | -0.0755 | -1.7806
-18.5 | -0.3581 | 0.20573 | -0.0801 | -1.7406
-18 | -0.3366 | 0.1982 | -0.0846 | -1.6983
-17.5 | -0.3173 | 0.18998 | -0.089 | -1.6702
-17 | -0.2963 | 0.18252 | -0.0933 | -1.6234
-16.5 | -0.277 | 0.17434 | -0.0976 | -1.5888
-16 | -0.2559 | 0.16742 | -0.1018 | -1.5285
-15.5 | -0.2331 | 0.16112 | -0.1062 | -1.4467
-15 | -0.2128 | 0.15371 | -0.1103 | -1.3844
-14.5 | -0.1968 | 0.14509 | -0.1144 | -1.3564
-14 | -0.1812 | 0.13658 | -0.1185 | -1.3267
-13.5 | -0.1626 | 0.12966 | -0.1225 | -1.254
-13 | -0.143 | 0.12307 | -0.1263 | -1.1619
-12.5 | -0.127 | 0.11583 | -0.13 | -1.0964
-12 | -0.1122 | 0.10853 | -0.1336 | -1.0338
-11.5 | -0.0992 | 0.10127 | -0.137 | -0.97956
-11 | -0.0839 | 0.09487 | -0.1402 | -0.88437
-10.5 | -0.072 | 0.0881 | -0.1435 | -0.81725
-10 | -0.0574 | 0.08204 | -0.1464 | -0.69966
-9.5 | -0.0496 | 0.07504 | -0.1495 | -0.66098
-9 | -0.0433 | 0.06824 | -0.1524 | -0.63453
-8.5 | -0.0425 | 0.06122 | -0.1554 | -0.69422
-8 | -0.0433 | 0.05472 | -0.1582 | -0.7913
-7.5 | -0.0655 | 0.0481 | -0.1606 | -1.3617
-7 | -0.0589 | 0.04209 | -0.1634 | -1.3994
-6.5 | -0.0502 | 0.03503 | -0.1649 | -1.4331
-6 | -0.0379 | 0.0271 | -0.1643 | -1.3985
-5.5 | -0.0221 | 0.01834 | -0.1613 | -1.205
-5 | -0.0021 | 0.00915 | -0.1567 | -0.22951
-4.5 | 0.0596 | 0.00722 | -0.1551 | 8.2548
-4 | 0.1251 | 0.00616 | -0.154 | 20.3084
-3.5 | 0.1922 | 0.00555 | -0.1536 | 34.6306
-3 | 0.26 | 0.00515 | -0.1535 | 50.4854
-2.5 | 0.3281 | 0.0049 | -0.1538 | 66.9592
-2 | 0.3962 | 0.00472 | -0.1544 | 83.9407
-1.5 | 0.4636 | 0.00455 | -0.155 | 101.8901
-1 | 0.5309 | 0.00445 | -0.1557 | 119.3034
-0.5 | 0.5984 | 0.00427 | -0.1565 | 140.1405
0 | 0.6627 | 0.00385 | -0.1568 | 172.1299
0.5 | 0.7279 | 0.00339 | -0.1575 | 214.7198
1 | 0.7905 | 0.00286 | -0.1575 | 276.3986
1.5 | 0.8348 | 0.00337 | -0.1531 | 247.7151
2 | 0.8171 | 0.00468 | -0.1355 | 174.594
2.5 | 0.8137 | 0.00593 | -0.1216 | 137.2175
3 | 0.8282 | 0.00708 | -0.1117 | 116.9774
3.5 | 0.8482 | 0.00816 | -0.103 | 103.9461
4.5 | 0.9314 | 0.01031 | -0.0945 | 90.3395
5 | 0.9817 | 0.01101 | -0.0913 | 89.1644
5.5 | 1.0327 | 0.01172 | -0.0881 | 88.1143
6 | 1.0846 | 0.01246 | -0.0847 | 87.0465
6.5 | 1.135 | 0.01333 | -0.0809 | 85.1463
7 | 1.1861 | 0.01424 | -0.0769 | 83.2935
7.5 | 1.236 | 0.01533 | -0.0722 | 80.6262
8 | 1.2763 | 0.01705 | -0.0658 | 74.8563
8.5 | 1.2964 | 0.02035 | -0.0565 | 63.7052
9 | 1.3096 | 0.02656 | -0.0477 | 49.3072
9.5 | 1.2944 | 0.03473 | -0.0383 | 37.2704
10 | 1.2565 | 0.04363 | -0.0297 | 28.799
10.5 | 1.2157 | 0.05318 | -0.0244 | 22.8601
11 | 1.1709 | 0.06458 | -0.0232 | 18.131
11.5 | 1.1305 | 0.07762 | -0.0268 | 14.5645
12 | 1.0955 | 0.0929 | -0.0356 | 11.7922
12.5 | 1.0709 | 0.11028 | -0.0478 | 9.7107
13 | 1.055 | 0.12806 | -0.0592 | 8.2383
13.5 | 1.0427 | 0.1431 | -0.0684 | 7.2865
14 | 1.0337 | 0.15781 | -0.0773 | 6.5503

## 89. Re 7M Mach 0.00 (1)
BIGFOIL.COM POLAR EXPORT
NACA67A610
NACA67A610 |  |  |  | Cl Max: | 1.301 | at alpha= | 8 | deg
JavaFoil+Calcfoil stall+Eppler ext transition |  |  |  | L/D Max: | 201.588 | at alpha= | 1 | deg
Re: | 7000000 |  |  | Cd Min: | 0.0032 | at alpha= | 0.5 | deg
Mach: | 0 |  |  | Cl=0 at alpha= | -4.8597 | deg
|  |  |  | @ Cl=0.1, Cd= | 0.00535
|  |  |  | @ Cl=0.4, Cd= | 0.0045771
|  |  |  | @ Cl=0.6, Cd= | 0.0032237
alpha (deg) | Cl | Cd | Cm | Cl/Cd
-17.5 | -0.278 | 0.13411 | -0.046 | -2.071
-17 | -0.291 | 0.12884 | -0.046 | -2.261
-16.5 | -0.305 | 0.12259 | -0.046 | -2.49
-16 | -0.319 | 0.11715 | -0.047 | -2.724
-15.5 | -0.333 | 0.11106 | -0.047 | -2.997
-15 | -0.346 | 0.10557 | -0.047 | -3.279
-14.5 | -0.359 | 0.10007 | -0.048 | -3.585
-14 | -0.37 | 0.09552 | -0.048 | -3.877
-13.5 | -0.38 | 0.091 | -0.048 | -4.18
-13 | -0.388 | 0.0854 | -0.049 | -4.549
-12.5 | -0.391 | 0.08089 | -0.049 | -4.839
-12 | -0.39 | 0.07635 | -0.049 | -5.109
-11.5 | -0.386 | 0.07253 | -0.05 | -5.32
-11 | -0.378 | 0.0675 | -0.051 | -5.606
-10.5 | -0.367 | 0.0647 | -0.051 | -5.676
-10 | -0.353 | 0.06015 | -0.052 | -5.861
-9.5 | -0.334 | 0.05521 | -0.055 | -6.058
-9 | -0.312 | 0.05156 | -0.057 | -6.053
-8.5 | -0.287 | 0.04615 | -0.064 | -6.227
-8 | -0.258 | 0.04158 | -0.068 | -6.216
-7.5 | -0.274 | 0.00653 | -0.11 | -41.914
-7 | -0.228 | 0.00631 | -0.111 | -36.154
-6.5 | -0.179 | 0.0061 | -0.112 | -29.312
-6 | -0.127 | 0.00588 | -0.113 | -21.57
-5.5 | -0.072 | 0.00573 | -0.114 | -12.629
-5 | -0.016 | 0.00563 | -0.115 | -2.852
-4.5 | 0.041 | 0.00548 | -0.116 | 7.557
-4 | 0.1 | 0.00535 | -0.117 | 18.644
-3.5 | 0.159 | 0.00504 | -0.117 | 31.518
-3 | 0.218 | 0.00487 | -0.118 | 44.757
-2.5 | 0.278 | 0.00479 | -0.119 | 58.04
-2 | 0.338 | 0.00463 | -0.12 | 72.893
-1.5 | 0.397 | 0.00458 | -0.121 | 86.742
-1 | 0.458 | 0.00452 | -0.122 | 101.371
-0.5 | 0.517 | 0.00325 | -0.122 | 159.35
0 | 0.576 | 0.00324 | -0.123 | 177.941
0.5 | 0.635 | 0.0032 | -0.124 | 198.475
1 | 0.693 | 0.00344 | -0.125 | 201.588
1.5 | 0.751 | 0.00465 | -0.126 | 161.558
2 | 0.806 | 0.00531 | -0.126 | 151.991
2.5 | 0.863 | 0.00579 | -0.127 | 149.009
3 | 0.919 | 0.00654 | -0.128 | 140.547
3.5 | 0.973 | 0.00726 | -0.128 | 134.094
4 | 1.026 | 0.00905 | -0.129 | 113.371
4.5 | 1.076 | 0.00945 | -0.13 | 113.832
5 | 1.122 | 0.00984 | -0.131 | 114.087
5.5 | 1.166 | 0.01033 | -0.131 | 112.834
6 | 1.205 | 0.0107 | -0.132 | 112.578
6.5 | 1.239 | 0.01122 | -0.133 | 110.449
7 | 1.269 | 0.01173 | -0.133 | 108.195
7.5 | 1.292 | 0.01223 | -0.134 | 105.649
8 | 1.301 | 0.01279 | -0.135 | 101.717
8.5 | 1.3 | 0.01337 | -0.135 | 97.274
9 | 1.291 | 0.01416 | -0.136 | 91.122
9.5 | 1.272 | 0.01472 | -0.137 | 86.438
10 | 1.245 | 0.01549 | -0.137 | 80.377
10.5 | 1.211 | 0.01642 | -0.138 | 73.729
11 | 1.17 | 0.01711 | -0.138 | 68.426
11.5 | 1.122 | 0.01863 | -0.139 | 60.242
12 | 0.891 | 0.07533 | -0.082 | 11.828
12.5 | 0.848 | 0.08082 | -0.08 | 10.488
13 | 0.803 | 0.0871 | -0.078 | 9.217

## 90. Re 7M Mach 0.00 (2)
BIGFOIL.COM POLAR EXPORT
NACA67A610
NACA67A610 |  |  |  | Cl Max: | 1.7916 | at alpha= | 18.5 | deg
XFOIL ncrit=9 |  |  |  | L/D Max: | 220.297 | at alpha= | 1 | deg
Re: | 7000000 |  |  | Cd Min: | 0.06448 | at alpha= | 20 | deg
Mach: | 0 |  |  | Cl=0 at alpha= | -4.9373 | deg
|  |  |  | @ Cl=0.1, Cd= | 0.0050558
|  |  |  | @ Cl=0.4, Cd= | 0.0042212
|  |  |  | @ Cl=0.6, Cd= | 0.0033527
alpha (deg) | Cl | Cd | Cm | Cl/Cd
-17 | -1.0604 | 0.02922 | -0.1436 | -36.2902
-16.5 | -1.0904 | 0.02577 | -0.1354 | -42.3128
-16 | -1.0884 | 0.0226 | -0.1308 | -48.1593
-15.5 | -1.0643 | 0.02037 | -0.1282 | -52.2484
-15 | -1.0322 | 0.01853 | -0.1263 | -55.7043
-14.5 | -0.9925 | 0.01725 | -0.1252 | -57.5362
-14 | -0.952 | 0.01587 | -0.1241 | -59.9874
-13.5 | -0.9117 | 0.01426 | -0.123 | -63.9341
-13 | -0.8669 | 0.01305 | -0.1223 | -66.4291
-12.5 | -0.8181 | 0.01221 | -0.122 | -67.0025
-12 | -0.7676 | 0.01151 | -0.122 | -66.6898
-11.5 | -0.716 | 0.01092 | -0.122 | -65.5678
-11 | -0.6633 | 0.01043 | -0.1222 | -63.5954
-10.5 | -0.6097 | 0.01004 | -0.1225 | -60.7271
-10 | -0.559 | 0.00911 | -0.1224 | -61.3611
-9.5 | -0.5066 | 0.00842 | -0.1224 | -60.1663
-9 | -0.4525 | 0.00799 | -0.1227 | -56.6333
-8.5 | -0.3978 | 0.00764 | -0.1231 | -52.0681
-8 | -0.3424 | 0.00734 | -0.1235 | -46.6485
-7.5 | -0.2862 | 0.00713 | -0.1241 | -40.1403
-7 | -0.2298 | 0.00693 | -0.1248 | -33.1602
-6.5 | -0.1753 | 0.00638 | -0.1251 | -27.4765
-6 | -0.1198 | 0.00596 | -0.1255 | -20.1007
-5.5 | -0.0636 | 0.00566 | -0.126 | -11.2367
-5 | -0.0071 | 0.0054 | -0.1266 | -1.3148
-4.5 | 0.0495 | 0.00518 | -0.1272 | 9.556
-4 | 0.1064 | 0.00504 | -0.1279 | 21.1111
-3.5 | 0.1631 | 0.00486 | -0.1285 | 33.5597
-3 | 0.2203 | 0.00467 | -0.1292 | 47.1734
-2 | 0.335 | 0.00434 | -0.1306 | 77.1889
-1.5 | 0.3917 | 0.00424 | -0.1312 | 92.3821
-1 | 0.4491 | 0.00411 | -0.132 | 109.2701
-0.5 | 0.5056 | 0.00394 | -0.1326 | 128.3249
0.5 | 0.6165 | 0.00325 | -0.1337 | 189.6923
1 | 0.6675 | 0.00303 | -0.1334 | 220.297
2 | 0.7245 | 0.00508 | -0.1231 | 142.6181
2.5 | 0.7644 | 0.00563 | -0.1202 | 135.7726
3 | 0.7995 | 0.00624 | -0.1164 | 128.125
4 | 0.8596 | 0.00734 | -0.1064 | 117.1117
4.5 | 0.8939 | 0.00779 | -0.1023 | 114.7497
5 | 0.944 | 0.0082 | -0.1019 | 115.122
5.5 | 0.988 | 0.0086 | -0.1001 | 114.8837
6 | 1.0319 | 0.00901 | -0.0983 | 114.5283
6.5 | 1.0751 | 0.00947 | -0.0965 | 113.5269
7 | 1.1182 | 0.00995 | -0.0946 | 112.3819
7.5 | 1.1599 | 0.01048 | -0.0926 | 110.6775
8 | 1.2029 | 0.01098 | -0.0909 | 109.5537
8.5 | 1.244 | 0.01157 | -0.0888 | 107.5194
9 | 1.2848 | 0.01217 | -0.0868 | 105.5711
9.5 | 1.3255 | 0.01281 | -0.0848 | 103.4738
10.5 | 1.4027 | 0.0143 | -0.0804 | 98.0909
11 | 1.4401 | 0.01513 | -0.0781 | 95.1818
11.5 | 1.4751 | 0.01612 | -0.0754 | 91.5074
12 | 1.5105 | 0.01711 | -0.073 | 88.2817
12.5 | 1.5451 | 0.01808 | -0.0705 | 85.4591
13 | 1.5796 | 0.01911 | -0.0681 | 82.6583
13.5 | 1.6105 | 0.02035 | -0.0653 | 79.14
14 | 1.6412 | 0.02164 | -0.0626 | 75.841
14.5 | 1.6675 | 0.02324 | -0.0594 | 71.7513
15 | 1.6939 | 0.02485 | -0.0564 | 68.165
15.5 | 1.7167 | 0.02681 | -0.0531 | 64.0321
16 | 1.7368 | 0.02895 | -0.0498 | 59.9931
16.5 | 1.7566 | 0.03116 | -0.0467 | 56.3736
17 | 1.771 | 0.03392 | -0.0433 | 52.2111
17.5 | 1.7803 | 0.03727 | -0.0399 | 47.7676
18 | 1.7887 | 0.04085 | -0.0368 | 43.787
18.5 | 1.7916 | 0.04513 | -0.0339 | 39.6986
19 | 1.7894 | 0.05026 | -0.0315 | 35.6029
19.5 | 1.7769 | 0.05698 | -0.0297 | 31.1846
20 | 1.7631 | 0.06448 | -0.0291 | 27.3434

## 91. Re 7M Mach 0.10 (1)
BIGFOIL.COM POLAR EXPORT
NACA67A610
NACA67A610 |  |  |  | Cl Max: | 1.299 | at alpha= | 8 | deg
JavaFoil+Calcfoil stall+Eppler ext transition |  |  |  | L/D Max: | 200.956 | at alpha= | 1 | deg
Re: | 7000000 |  |  | Cd Min: | 0.00318 | at alpha= | 0.5 | deg
Mach: | 0.1 |  |  | Cl=0 at alpha= | -4.8621 | deg
|  |  |  | @ Cl=0.1, Cd= | 0.00535
|  |  |  | @ Cl=0.4, Cd= | 0.0045493
|  |  |  | @ Cl=0.6, Cd= | 0.0032058
alpha (deg) | Cl | Cd | Cm | Cl/Cd
-17 | -0.252 | 0.13071 | -0.046 | -1.925
-16.5 | -0.267 | 0.1234 | -0.047 | -2.165
-16 | -0.283 | 0.11837 | -0.047 | -2.391
-15.5 | -0.299 | 0.11293 | -0.047 | -2.647
-15 | -0.315 | 0.10698 | -0.048 | -2.942
-14.5 | -0.33 | 0.10101 | -0.048 | -3.267
-14 | -0.344 | 0.09619 | -0.048 | -3.58
-13.5 | -0.357 | 0.09123 | -0.048 | -3.916
-13 | -0.368 | 0.08665 | -0.049 | -4.252
-12.5 | -0.374 | 0.0816 | -0.049 | -4.585
-12 | -0.376 | 0.07665 | -0.049 | -4.899
-11.5 | -0.374 | 0.07261 | -0.05 | -5.148
-11 | -0.369 | 0.06847 | -0.05 | -5.384
-10.5 | -0.36 | 0.06467 | -0.051 | -5.562
-10 | -0.347 | 0.06098 | -0.052 | -5.688
-9.5 | -0.33 | 0.05631 | -0.053 | -5.858
-9 | -0.309 | 0.05184 | -0.057 | -5.97
-8.5 | -0.285 | 0.04734 | -0.061 | -6.019
-8 | -0.256 | 0.04394 | -0.064 | -5.822
-7.5 | -0.273 | 0.00658 | -0.111 | -41.524
-7 | -0.228 | 0.00633 | -0.112 | -36.064
-6.5 | -0.179 | 0.00615 | -0.113 | -29.157
-6 | -0.127 | 0.00593 | -0.114 | -21.464
-5.5 | -0.073 | 0.00576 | -0.114 | -12.618
-5 | -0.016 | 0.00563 | -0.115 | -2.866
-4.5 | 0.042 | 0.00548 | -0.116 | 7.592
-4 | 0.1 | 0.00535 | -0.117 | 18.737
-3.5 | 0.159 | 0.00502 | -0.118 | 31.783
-3 | 0.219 | 0.00489 | -0.119 | 44.801
-2.5 | 0.279 | 0.00476 | -0.12 | 58.614
-2 | 0.339 | 0.00465 | -0.12 | 73
-1.5 | 0.399 | 0.00455 | -0.121 | 87.809
-1 | 0.46 | 0.00451 | -0.122 | 101.984
-0.5 | 0.52 | 0.00325 | -0.123 | 159.925
0 | 0.579 | 0.00322 | -0.124 | 179.903
0.5 | 0.638 | 0.00318 | -0.125 | 200.285
1 | 0.697 | 0.00347 | -0.125 | 200.956
1.5 | 0.755 | 0.00468 | -0.126 | 161.461
2 | 0.81 | 0.00533 | -0.127 | 151.941
2.5 | 0.867 | 0.00582 | -0.128 | 149.127
3 | 0.923 | 0.00658 | -0.128 | 140.338
3.5 | 0.978 | 0.0073 | -0.129 | 133.949
4 | 1.03 | 0.0091 | -0.13 | 113.18
4.5 | 1.08 | 0.0095 | -0.131 | 113.739
5 | 1.127 | 0.0099 | -0.131 | 113.789
5.5 | 1.17 | 0.0104 | -0.132 | 112.473
6 | 1.209 | 0.01081 | -0.133 | 111.849
6.5 | 1.242 | 0.0113 | -0.133 | 109.919
7 | 1.271 | 0.01183 | -0.134 | 107.417
7.5 | 1.293 | 0.01241 | -0.135 | 104.211
8 | 1.299 | 0.01292 | -0.135 | 100.537
8.5 | 1.296 | 0.01351 | -0.136 | 95.903
9 | 1.282 | 0.01432 | -0.137 | 89.487
9.5 | 1.259 | 0.01491 | -0.137 | 84.447
10 | 1.227 | 0.01564 | -0.138 | 78.443
10.5 | 1.187 | 0.01646 | -0.139 | 72.136
11 | 1.139 | 0.01774 | -0.139 | 64.169
11.5 | 1.086 | 0.01865 | -0.139 | 58.251
12 | 0.858 | 0.07461 | -0.085 | 11.495
12.5 | 0.805 | 0.0832 | -0.076 | 9.67
13 | 0.757 | 0.08801 | -0.076 | 8.599

## 92. Re 7M Mach 0.10 (2)
BIGFOIL.COM POLAR EXPORT
NACA67A610
NACA67A610 |  |  |  | Cl Max: | 1.7657 | at alpha= | 18 | deg
XFOIL ncrit=9 |  |  |  | L/D Max: | 221.617 | at alpha= | 1 | deg
Re: | 7000000 |  |  | Cd Min: | 0.07735 | at alpha= | 20 | deg
Mach: | 0.1 |  |  | Cl=0 at alpha= | -4.9351 | deg
|  |  |  | @ Cl=0.1, Cd= | 0.0050681
|  |  |  | @ Cl=0.4, Cd= | 0.0042355
|  |  |  | @ Cl=0.6, Cd= | 0.003355
alpha (deg) | Cl | Cd | Cm | Cl/Cd
-15.5 | -1.0003 | 0.02727 | -0.1385 | -36.6813
-15 | -1.004 | 0.02292 | -0.1338 | -43.8045
-14.5 | -0.9836 | 0.01994 | -0.1308 | -49.328
-14 | -0.951 | 0.01774 | -0.1287 | -53.6077
-13.5 | -0.9107 | 0.01616 | -0.1273 | -56.3552
-13 | -0.8697 | 0.01442 | -0.126 | -60.3121
-12.5 | -0.8245 | 0.013 | -0.1251 | -63.4231
-12 | -0.7748 | 0.01206 | -0.1246 | -64.2454
-11.5 | -0.7231 | 0.01133 | -0.1244 | -63.8217
-11 | -0.67 | 0.01075 | -0.1243 | -62.3256
-10.5 | -0.6156 | 0.01032 | -0.1244 | -59.6512
-10 | -0.5624 | 0.00967 | -0.1244 | -58.1593
-9.5 | -0.511 | 0.00868 | -0.1241 | -58.871
-9 | -0.4566 | 0.00817 | -0.1242 | -55.8874
-8.5 | -0.4014 | 0.00778 | -0.1244 | -51.5938
-8 | -0.3455 | 0.00743 | -0.1248 | -46.5007
-7.5 | -0.2888 | 0.00719 | -0.1253 | -40.1669
-7 | -0.2319 | 0.00698 | -0.1258 | -33.2235
-6.5 | -0.1764 | 0.0065 | -0.1261 | -27.1385
-6 | -0.1208 | 0.00601 | -0.1264 | -20.0998
-5.5 | -0.0642 | 0.00569 | -0.1269 | -11.283
-5 | -0.0074 | 0.00542 | -0.1275 | -1.3653
-4.5 | 0.0496 | 0.0052 | -0.128 | 9.5385
-4 | 0.1069 | 0.00505 | -0.1287 | 21.1683
-3.5 | 0.164 | 0.00488 | -0.1293 | 33.6066
-3 | 0.2216 | 0.00468 | -0.13 | 47.3504
-2.5 | 0.2793 | 0.00452 | -0.1307 | 61.792
-2 | 0.337 | 0.00435 | -0.1314 | 77.4713
-1.5 | 0.394 | 0.00425 | -0.132 | 92.7059
-1 | 0.4518 | 0.00411 | -0.1328 | 109.927
-0.5 | 0.5086 | 0.00395 | -0.1334 | 128.7595
0 | 0.5646 | 0.00354 | -0.134 | 159.4915
0.5 | 0.6201 | 0.00325 | -0.1345 | 190.8
1 | 0.6715 | 0.00303 | -0.1342 | 221.6172
1.5 | 0.6987 | 0.00407 | -0.1287 | 171.6708
2 | 0.7274 | 0.00509 | -0.1235 | 142.9077
2.5 | 0.767 | 0.00564 | -0.1205 | 135.9929
3.5 | 0.8274 | 0.0068 | -0.1104 | 121.6765
4 | 0.8596 | 0.00737 | -0.1059 | 116.635
4.5 | 0.8941 | 0.00783 | -0.1018 | 114.189
5 | 0.9452 | 0.00826 | -0.1015 | 114.431
5.5 | 0.9897 | 0.00867 | -0.0997 | 114.1522
6 | 1.0335 | 0.00909 | -0.0978 | 113.6964
6.5 | 1.0773 | 0.00956 | -0.0959 | 112.6883
7 | 1.1203 | 0.01005 | -0.094 | 111.4726
7.5 | 1.1626 | 0.0106 | -0.0919 | 109.6792
8 | 1.2059 | 0.0111 | -0.0901 | 108.6396
8.5 | 1.2467 | 0.01173 | -0.0879 | 106.283
9 | 1.2885 | 0.01233 | -0.0859 | 104.5012
9.5 | 1.3285 | 0.01303 | -0.0837 | 101.957
10 | 1.3675 | 0.01379 | -0.0813 | 99.1661
10.5 | 1.4071 | 0.01455 | -0.0791 | 96.7079
11 | 1.4434 | 0.01548 | -0.0765 | 93.2429
11.5 | 1.4788 | 0.01654 | -0.0737 | 89.4075
12 | 1.5148 | 0.01749 | -0.0712 | 86.6095
12.5 | 1.5501 | 0.01851 | -0.0687 | 83.7439
13 | 1.583 | 0.01969 | -0.0658 | 80.3961
13.5 | 1.6141 | 0.02103 | -0.0629 | 76.7523
14 | 1.6433 | 0.0225 | -0.0598 | 73.0356
14.5 | 1.67 | 0.02421 | -0.0565 | 68.9798
15 | 1.6946 | 0.02603 | -0.0532 | 65.1018
15.5 | 1.715 | 0.02827 | -0.0496 | 60.665
16 | 1.7333 | 0.03073 | -0.046 | 56.4042
16.5 | 1.7507 | 0.03331 | -0.0427 | 52.5578
17 | 1.7607 | 0.03664 | -0.039 | 48.054
17.5 | 1.7646 | 0.04075 | -0.0353 | 43.3031
18 | 1.7657 | 0.04531 | -0.0322 | 38.9693
18.5 | 1.7613 | 0.05081 | -0.0296 | 34.6644
19 | 1.7487 | 0.05768 | -0.0278 | 30.3173
19.5 | 1.7227 | 0.067 | -0.0274 | 25.7119
20 | 1.6964 | 0.07735 | -0.0291 | 21.9315

## 93. Re 7M Mach 0.25 (1)
BIGFOIL.COM POLAR EXPORT
NACA67A610
NACA67A610 |  |  |  | Cl Max: | 1.29 | at alpha= | 7.5 | deg
JavaFoil+Calcfoil stall+Eppler ext transition |  |  |  | L/D Max: | 223.086 | at alpha= | 1 | deg
Re: | 7000000 |  |  | Cd Min: | 0.003 | at alpha= | 0 | deg
Mach: | 0.25 |  |  | Cl=0 at alpha= | -4.8644 | deg
|  |  |  | @ Cl=0.1, Cd= | 0.0051865
|  |  |  | @ Cl=0.4, Cd= | 0.0046098
|  |  |  | @ Cl=0.6, Cd= | 0.08936
alpha (deg) | Cl | Cd | Cm | Cl/Cd
-15 | -0.058 | 0.10819 | -0.05 | -0.539
-14.5 | -0.055 | 0.10327 | -0.05 | -0.537
-14 | -0.053 | 0.0974 | -0.05 | -0.54
-13.5 | -0.122 | 0.09436 | -0.05 | -1.297
-13 | -0.177 | 0.08773 | -0.051 | -2.015
-12.5 | -0.214 | 0.08231 | -0.051 | -2.604
-12 | -0.243 | 0.07851 | -0.051 | -3.094
-11.5 | -0.266 | 0.0745 | -0.052 | -3.569
-11 | -0.283 | 0.07024 | -0.052 | -4.027
-10.5 | -0.294 | 0.06598 | -0.052 | -4.451
-10 | -0.298 | 0.06258 | -0.052 | -4.756
-9.5 | -0.295 | 0.058 | -0.053 | -5.083
-9 | -0.285 | 0.05422 | -0.055 | -5.262
-8.5 | -0.269 | 0.05113 | -0.055 | -5.254
-8 | -0.246 | 0.04772 | -0.056 | -5.154
-7.5 | -0.218 | 0.0435 | -0.061 | -5.011
-7 | -0.228 | 0.00643 | -0.115 | -35.374
-6.5 | -0.18 | 0.00626 | -0.116 | -28.814
-6 | -0.129 | 0.00603 | -0.117 | -21.373
-5.5 | -0.074 | 0.00587 | -0.118 | -12.603
-5 | -0.016 | 0.00566 | -0.119 | -2.91
-4.5 | 0.043 | 0.0055 | -0.119 | 7.728
-4 | 0.103 | 0.00517 | -0.12 | 19.845
-3.5 | 0.164 | 0.0051 | -0.121 | 32.059
-3 | 0.225 | 0.00491 | -0.122 | 45.793
-2.5 | 0.287 | 0.00479 | -0.123 | 59.908
-2 | 0.349 | 0.00466 | -0.124 | 74.866
-1.5 | 0.41 | 0.0046 | -0.125 | 89.281
-1 | 0.473 | 0.0045 | -0.126 | 105.204
-0.5 | 0.534 | 0.00328 | -0.126 | 162.858
0 | 0.595 | 0.003 | -0.127 | 198.156
0.5 | 0.655 | 0.00322 | -0.128 | 203.447
1 | 0.716 | 0.00321 | -0.129 | 223.086
1.5 | 0.775 | 0.00478 | -0.13 | 162.112
2 | 0.832 | 0.00549 | -0.13 | 151.467
2.5 | 0.89 | 0.00598 | -0.131 | 148.781
3 | 0.947 | 0.00682 | -0.132 | 138.838
3.5 | 1.003 | 0.00763 | -0.133 | 131.329
4 | 1.056 | 0.00941 | -0.133 | 112.288
4.5 | 1.106 | 0.00985 | -0.134 | 112.339
5 | 1.152 | 0.01027 | -0.135 | 112.181
5.5 | 1.194 | 0.01073 | -0.135 | 111.28
6 | 1.229 | 0.01129 | -0.136 | 108.813
6.5 | 1.257 | 0.01185 | -0.137 | 106.076
7 | 1.278 | 0.01245 | -0.138 | 102.669
7.5 | 1.29 | 0.01311 | -0.138 | 98.349
8 | 1.278 | 0.01374 | -0.139 | 92.963
8.5 | 1.25 | 0.01447 | -0.14 | 86.375
9 | 1.205 | 0.0153 | -0.14 | 78.721
9.5 | 1.143 | 0.01635 | -0.141 | 69.893
10 | 1.065 | 0.01726 | -0.141 | 61.713
10.5 | 0.824 | 0.05689 | -0.099 | 14.483
11 | 0.721 | 0.07033 | -0.08 | 10.247
11.5 | 0.628 | 0.07639 | -0.077 | 8.215
12 | 0.529 | 0.08327 | -0.073 | 6.353
12.5 | 0.426 | 0.08936 | -0.072 | 4.767

## 94. Re 7M Mach 0.25 (2)
BIGFOIL.COM POLAR EXPORT
NACA67A610
NACA67A610 |  |  |  | Cl Max: | 1.6107 | at alpha= | 14 | deg
XFOIL ncrit=9 |  |  |  | L/D Max: | 230.365 | at alpha= | 1 | deg
Re: | 7000000 |  |  | Cd Min: | 0.17281 | at alpha= | 19 | deg
Mach: | 0.25 |  |  | Cl=0 at alpha= | -4.9263 | deg
|  |  |  | @ Cl=0.1, Cd= | 0.0051508
|  |  |  | @ Cl=0.4, Cd= | 0.0042829
|  |  |  | @ Cl=0.6, Cd= | 0.0035249
alpha (deg) | Cl | Cd | Cm | Cl/Cd
-15.5 | -0.2572 | 0.14902 | -0.0948 | -1.7259
-15 | -0.2476 | 0.14012 | -0.0986 | -1.7671
-14.5 | -0.2388 | 0.13155 | -0.1024 | -1.8153
-14 | -0.2194 | 0.12641 | -0.1057 | -1.7356
-13.5 | -0.203 | 0.12047 | -0.1091 | -1.6851
-13 | -0.204 | 0.11004 | -0.1131 | -1.8539
-12.5 | -0.1986 | 0.10192 | -0.1168 | -1.9486
-12 | -0.2051 | 0.09182 | -0.1211 | -2.2337
-11.5 | -0.1869 | 0.08712 | -0.1237 | -2.1453
-10.5 | -0.6247 | 0.01563 | -0.138 | -39.968
-10 | -0.5812 | 0.013 | -0.136 | -44.7077
-9.5 | -0.5277 | 0.01167 | -0.1348 | -45.2185
-9 | -0.4748 | 0.01022 | -0.1336 | -46.4579
-8.5 | -0.4193 | 0.00913 | -0.1327 | -45.9255
-8 | -0.3608 | 0.00848 | -0.1323 | -42.5472
-7.5 | -0.3025 | 0.00785 | -0.132 | -38.535
-7 | -0.2431 | 0.00743 | -0.1319 | -32.7187
-6.5 | -0.1838 | 0.00705 | -0.132 | -26.0709
-6 | -0.1264 | 0.00636 | -0.1319 | -19.8742
-5.5 | -0.0678 | 0.00591 | -0.132 | -11.4721
-5 | -0.0087 | 0.00559 | -0.1322 | -1.5564
-4.5 | 0.0503 | 0.00531 | -0.1326 | 9.4727
-4 | 0.1096 | 0.00512 | -0.133 | 21.4062
-3.5 | 0.1694 | 0.00496 | -0.1337 | 34.1532
-3 | 0.2288 | 0.00471 | -0.1342 | 48.5775
-2.5 | 0.2884 | 0.00454 | -0.1349 | 63.5242
-2 | 0.348 | 0.00438 | -0.1356 | 79.4521
-1.5 | 0.4069 | 0.00427 | -0.1362 | 95.2927
-1 | 0.4665 | 0.00413 | -0.137 | 112.954
-0.5 | 0.5253 | 0.00398 | -0.1376 | 131.9849
0.5 | 0.6402 | 0.00328 | -0.1388 | 195.1829
1 | 0.6934 | 0.00301 | -0.1385 | 230.3654
1.5 | 0.7201 | 0.00401 | -0.1325 | 179.5761
2.5 | 0.7778 | 0.00569 | -0.1211 | 136.696
3 | 0.8 | 0.00633 | -0.1139 | 126.3823
3.5 | 0.8287 | 0.007 | -0.1083 | 118.3857
4 | 0.8621 | 0.00761 | -0.1036 | 113.2852
4.5 | 0.9071 | 0.00816 | -0.1015 | 111.1642
5 | 0.9527 | 0.00861 | -0.0994 | 110.6504
5.5 | 0.9981 | 0.00907 | -0.0973 | 110.0441
6 | 1.0434 | 0.00956 | -0.0952 | 109.1423
6.5 | 1.0886 | 0.01009 | -0.093 | 107.889
7 | 1.1333 | 0.01063 | -0.0907 | 106.6134
7.5 | 1.1777 | 0.01124 | -0.0884 | 104.7776
8 | 1.2213 | 0.01188 | -0.0859 | 102.803
8.5 | 1.2646 | 0.01256 | -0.0834 | 100.6847
9 | 1.3069 | 0.01335 | -0.0807 | 97.8951
9.5 | 1.3479 | 0.0142 | -0.0777 | 94.9225
10 | 1.3885 | 0.01513 | -0.0748 | 91.7713
10.5 | 1.4268 | 0.01623 | -0.0714 | 87.9113
11 | 1.464 | 0.01745 | -0.068 | 83.8968
11.5 | 1.4995 | 0.01882 | -0.0643 | 79.6759
12 | 1.5329 | 0.02039 | -0.0604 | 75.179
12.5 | 1.5631 | 0.02225 | -0.0562 | 70.2517
13 | 1.587 | 0.02473 | -0.0514 | 64.1731
13.5 | 1.6044 | 0.02777 | -0.0461 | 57.7746
14 | 1.6107 | 0.0318 | -0.0402 | 50.6509
14.5 | 1.605 | 0.03697 | -0.0341 | 43.4136
15 | 1.5942 | 0.04285 | -0.0288 | 37.2042
15.5 | 1.562 | 0.0514 | -0.0241 | 30.3891
16 | 1.527 | 0.06126 | -0.022 | 24.9265
16.5 | 1.4971 | 0.07186 | -0.0228 | 20.8336
17 | 1.4559 | 0.08578 | -0.0274 | 16.9725
17.5 | 1.4102 | 0.10291 | -0.0366 | 13.7032
18 | 1.363 | 0.1233 | -0.0499 | 11.0543
18.5 | 1.3171 | 0.14524 | -0.0639 | 9.0684
19 | 1.2427 | 0.17281 | -0.081 | 7.1911

## 95. Re 7M Mach 0.50 (1)
BIGFOIL.COM POLAR EXPORT
NACA67A610
NACA67A610 |  |  |  | Cl Max: | 1.329 | at alpha= | 20 | deg
JavaFoil+Calcfoil stall+Eppler ext transition |  |  |  | L/D Max: | 192.121 | at alpha= | 0 | deg
Re: | 7000000 |  |  | Cd Min: | 0.0032 | at alpha= | -0.5 | deg
Mach: | 0.5 |  |  | Cl=0 at alpha= | -4.8833 | deg
|  |  |  | @ Cl=0.1, Cd= | 0.0054709
|  |  |  | @ Cl=0.4, Cd= | 0.004511
|  |  |  | @ Cl=0.6, Cd= | 0.0032112
alpha (deg) | Cl | Cd | Cm | Cl/Cd
-20 | -0.818 | 0.15188 | -0.058 | -5.387
-19.5 | -0.792 | 0.14609 | -0.058 | -5.419
-19 | -0.765 | 0.14135 | -0.059 | -5.414
-18.5 | -0.739 | 0.13974 | -0.06 | -5.288
-18 | -0.712 | 0.13294 | -0.059 | -5.355
-17.5 | -0.684 | 0.12937 | -0.059 | -5.29
-17 | -0.658 | 0.12107 | -0.059 | -5.434
-16.5 | -0.631 | 0.11357 | -0.06 | -5.556
-16 | -0.604 | 0.10727 | -0.06 | -5.635
-15.5 | -0.578 | 0.09985 | -0.062 | -5.789
-15 | -0.55 | 0.10835 | -0.06 | -5.074
-14.5 | -0.523 | 0.10229 | -0.06 | -5.11
-14 | -0.496 | 0.0928 | -0.06 | -5.345
-13.5 | -0.469 | 0.08662 | -0.062 | -5.419
-13 | -0.443 | 0.08141 | -0.063 | -5.437
-12.5 | -0.416 | 0.07512 | -0.065 | -5.542
-12 | -0.39 | 0.07033 | -0.067 | -5.539
-11.5 | -0.36 | 0.08365 | -0.059 | -4.305
-11 | -0.333 | 0.07316 | -0.059 | -4.551
-10.5 | -0.305 | 0.0722 | -0.056 | -4.229
-10 | -0.279 | 0.06108 | -0.063 | -4.574
-9.5 | -0.253 | 0.05592 | -0.066 | -4.517
-9 | -0.226 | 0.05261 | -0.067 | -4.287
-8.5 | -0.197 | 0.05601 | -0.059 | -3.521
-8 | -0.17 | 0.05166 | -0.059 | -3.294
-7.5 | -0.143 | 0.04794 | -0.062 | -2.987
-7 | -0.116 | 0.04375 | -0.064 | -2.657
-6.5 | -0.089 | 0.04004 | -0.069 | -2.232
-6 | -0.081 | 0.04012 | -0.063 | -2.027
-5.5 | -0.06 | 0.03686 | -0.064 | -1.615
-5 | -0.014 | 0.03382 | -0.071 | -0.413
-4.5 | 0.046 | 0.00534 | -0.133 | 8.576
-4 | 0.112 | 0.0055 | -0.134 | 20.4
-3.5 | 0.18 | 0.00524 | -0.135 | 34.452
-3 | 0.25 | 0.00511 | -0.136 | 48.839
-2.5 | 0.319 | 0.00493 | -0.137 | 64.735
-2 | 0.389 | 0.00457 | -0.138 | 85.046
-1.5 | 0.458 | 0.0042 | -0.139 | 109.213
-1 | 0.529 | 0.00437 | -0.14 | 121.054
-0.5 | 0.597 | 0.0032 | -0.141 | 186.456
0 | 0.664 | 0.00345 | -0.142 | 192.121
0.5 | 0.731 | 0.00393 | -0.143 | 185.766
1 | 0.798 | 0.00438 | -0.144 | 182.08
1.5 | 0.864 | 0.00516 | -0.144 | 167.381
2 | 0.926 | 0.00609 | -0.145 | 151.854
2.5 | 0.989 | 0.00681 | -0.146 | 145.278
3 | 1.051 | 0.00788 | -0.147 | 133.466
3.5 | 1.11 | 0.01027 | -0.148 | 108.071
4 | 1.166 | 0.01083 | -0.148 | 107.623
4.5 | 1.212 | 0.01153 | -0.149 | 105.064
5 | 1.243 | 0.01219 | -0.15 | 102.013
5.5 | 1.252 | 0.01301 | -0.151 | 96.182
6 | 1.212 | 0.01412 | -0.152 | 85.859
6.5 | 0.949 | 0.01498 | -0.152 | 63.339
7 | 0.635 | 0.04781 | -0.077 | 13.288
7.5 | 0.808 | 0.01634 | -0.154 | 49.436
8 | 0.839 | 0.01755 | -0.155 | 47.786
8.5 | 0.713 | 0.05851 | -0.077 | 12.188
9 | 0.901 | 0.01869 | -0.156 | 48.225
9.5 | 0.93 | 0.02025 | -0.156 | 45.913
10 | 0.792 | 0.06883 | -0.082 | 11.509
10.5 | 0.993 | 0.02092 | -0.158 | 47.466
11 | 1.02 | 0.02268 | -0.158 | 44.994
11.5 | 0.873 | 0.07787 | -0.091 | 11.211
12 | 0.896 | 0.08813 | -0.086 | 10.161
12.5 | 0.922 | 0.09505 | -0.088 | 9.698
13 | 0.948 | 0.08943 | -0.09 | 10.605
13.5 | 0.973 | 0.09717 | -0.09 | 10.015
14 | 1.003 | 0.10125 | -0.096 | 9.903
14.5 | 1.031 | 0.10799 | -0.1 | 9.548
15 | 1.05 | 0.1099 | -0.093 | 9.55
15.5 | 1.077 | 0.11538 | -0.097 | 9.336
16 | 1.111 | 0.11717 | -0.106 | 9.483
16.5 | 1.139 | 0.12328 | -0.109 | 9.242
17 | 1.153 | 0.12755 | -0.1 | 9.04
17.5 | 1.187 | 0.12772 | -0.108 | 9.292
18 | 1.23 | 0.12265 | -0.12 | 10.027
18.5 | 1.252 | 0.13231 | -0.119 | 9.461
19 | 1.256 | 0.14402 | -0.106 | 8.719
19.5 | 1.287 | 0.14583 | -0.112 | 8.828
20 | 1.329 | 0.14086 | -0.122 | 9.437

## 96. Re 7M Mach 0.50 (2)
BIGFOIL.COM POLAR EXPORT
NACA67A610
NACA67A610 |  |  |  | Cl Max: | 1.3189 | at alpha= | 9 | deg
XFOIL ncrit=9 |  |  |  | L/D Max: | 264.749 | at alpha= | 1 | deg
Re: | 7000000 |  |  | Cd Min: | 0.2278 | at alpha= | -20 | deg
Mach: | 0.5 |  |  | Cl=0 at alpha= | -4.9445 | deg
|  |  |  | @ Cl=0.1, Cd= | 0.0061039
|  |  |  | @ Cl=0.4, Cd= | 0.0045328
|  |  |  | @ Cl=0.6, Cd= | 0.004116
alpha (deg) | Cl | Cd | Cm | Cl/Cd
-20 | -0.4235 | 0.2278 | -0.0664 | -1.8591
-19.5 | -0.4016 | 0.22035 | -0.0712 | -1.8226
-19 | -0.3795 | 0.21321 | -0.0759 | -1.7799
-18.5 | -0.358 | 0.20575 | -0.0805 | -1.74
-18 | -0.3402 | 0.19593 | -0.0846 | -1.7363
-17.5 | -0.3181 | 0.18915 | -0.0891 | -1.6817
-17 | -0.2962 | 0.18221 | -0.0935 | -1.6256
-16.5 | -0.2751 | 0.17468 | -0.0979 | -1.5749
-16 | -0.2549 | 0.16701 | -0.1023 | -1.5263
-15 | -0.2155 | 0.15188 | -0.1107 | -1.4189
-14.5 | -0.1973 | 0.14416 | -0.1149 | -1.3686
-14 | -0.1797 | 0.13644 | -0.119 | -1.3171
-13.5 | -0.1634 | 0.12886 | -0.123 | -1.268
-13 | -0.1428 | 0.12264 | -0.1267 | -1.1644
-12.5 | -0.1271 | 0.11539 | -0.1304 | -1.1015
-12 | -0.1116 | 0.10836 | -0.1339 | -1.0299
-11.5 | -0.1005 | 0.10073 | -0.1374 | -0.99772
-11 | -0.0871 | 0.09392 | -0.1408 | -0.92739
-10.5 | -0.0745 | 0.08717 | -0.1441 | -0.85465
-10 | -0.0587 | 0.08131 | -0.1471 | -0.72193
-9.5 | -0.0504 | 0.07447 | -0.1502 | -0.67678
-9 | -0.0456 | 0.06751 | -0.1531 | -0.67546
-8.5 | -0.0408 | 0.06109 | -0.1558 | -0.66787
-8 | -0.0511 | 0.05358 | -0.1589 | -0.95371
-7.5 | -0.0741 | 0.0469 | -0.1614 | -1.58
-7 | -0.0668 | 0.04069 | -0.1641 | -1.6417
-6.5 | -0.0557 | 0.03388 | -0.1652 | -1.644
-6 | -0.0416 | 0.02621 | -0.1643 | -1.5872
-5.5 | -0.0293 | 0.01691 | -0.1608 | -1.7327
-5 | -0.0072 | 0.00811 | -0.1563 | -0.88779
-4.5 | 0.0577 | 0.00667 | -0.1549 | 8.6507
-4 | 0.1242 | 0.00578 | -0.1539 | 21.4879
-3.5 | 0.192 | 0.00525 | -0.1535 | 36.5714
-3 | 0.2608 | 0.00499 | -0.1537 | 52.2645
-2.5 | 0.3286 | 0.0047 | -0.1539 | 69.9149
-2 | 0.3965 | 0.00454 | -0.1544 | 87.3348
-1.5 | 0.4641 | 0.0044 | -0.1551 | 105.4773
-1 | 0.532 | 0.00425 | -0.1559 | 125.1765
-0.5 | 0.5992 | 0.00412 | -0.1566 | 145.4369
0 | 0.6648 | 0.00379 | -0.1572 | 175.409
0.5 | 0.729 | 0.00341 | -0.1576 | 213.783
1 | 0.7916 | 0.00299 | -0.1576 | 264.7492
1.5 | 0.8166 | 0.00374 | -0.1493 | 218.3422
2 | 0.7983 | 0.00499 | -0.1316 | 159.98
3 | 0.8259 | 0.0072 | -0.1114 | 114.7083
3.5 | 0.8514 | 0.00823 | -0.1038 | 103.4508
4.5 | 0.9366 | 0.01008 | -0.0954 | 92.9167
5 | 0.9888 | 0.0107 | -0.0925 | 92.4112
5.5 | 1.0402 | 0.01139 | -0.0893 | 91.3257
6 | 1.0918 | 0.01212 | -0.0858 | 90.0825
6.5 | 1.1435 | 0.01293 | -0.0821 | 88.4377
7 | 1.1936 | 0.01387 | -0.0779 | 86.0562
7.5 | 1.2444 | 0.01491 | -0.0733 | 83.4608
8 | 1.2858 | 0.01655 | -0.0669 | 77.6918
8.5 | 1.3061 | 0.01981 | -0.0575 | 65.9313
9 | 1.3189 | 0.02595 | -0.0485 | 50.8247
9.5 | 1.2982 | 0.03461 | -0.0386 | 37.5094
10 | 1.2609 | 0.04333 | -0.0299 | 29.0999
10.5 | 1.2204 | 0.05275 | -0.0245 | 23.1355
11 | 1.1761 | 0.06399 | -0.0231 | 18.3794
11.5 | 1.1357 | 0.07691 | -0.0265 | 14.7666
12 | 1.1008 | 0.092 | -0.035 | 11.9652
12.5 | 1.0758 | 0.10913 | -0.047 | 9.858
13 | 1.0608 | 0.12687 | -0.0585 | 8.3613
13.5 | 1.049 | 0.14179 | -0.0677 | 7.3983
14 | 1.0404 | 0.15631 | -0.0765 | 6.656

## 97. Re 8M Mach 0.00 (1)
BIGFOIL.COM POLAR EXPORT
NACA67A610
NACA67A610 |  |  |  | Cl Max: | 1.302 | at alpha= | 8 | deg
JavaFoil+Calcfoil stall+Eppler ext transition |  |  |  | L/D Max: | 183.512 | at alpha= | 0.5 | deg
Re: | 8000000 |  |  | Cd Min: | 0.00346 | at alpha= | 0.5 | deg
Mach: | 0 |  |  | Cl=0 at alpha= | -4.8597 | deg
|  |  |  | @ Cl=0.1, Cd= | 0.00523
|  |  |  | @ Cl=0.4, Cd= | 0.0045185
|  |  |  | @ Cl=0.6, Cd= | 0.0035786
alpha (deg) | Cl | Cd | Cm | Cl/Cd
-17.5 | -0.278 | 0.1333 | -0.046 | -2.084
-17 | -0.291 | 0.12784 | -0.046 | -2.28
-16.5 | -0.305 | 0.12153 | -0.047 | -2.512
-16 | -0.319 | 0.11624 | -0.047 | -2.746
-15.5 | -0.333 | 0.11112 | -0.047 | -2.996
-15 | -0.346 | 0.1053 | -0.047 | -3.288
-14.5 | -0.359 | 0.10029 | -0.048 | -3.578
-14 | -0.37 | 0.09501 | -0.048 | -3.898
-13.5 | -0.38 | 0.08997 | -0.048 | -4.229
-13 | -0.389 | 0.08554 | -0.049 | -4.543
-12.5 | -0.392 | 0.08121 | -0.049 | -4.821
-12 | -0.39 | 0.07623 | -0.05 | -5.119
-11.5 | -0.386 | 0.07218 | -0.05 | -5.347
-11 | -0.379 | 0.0671 | -0.051 | -5.642
-10.5 | -0.367 | 0.064 | -0.051 | -5.739
-10 | -0.353 | 0.05959 | -0.053 | -5.918
-9.5 | -0.335 | 0.05473 | -0.056 | -6.118
-9 | -0.313 | 0.05083 | -0.059 | -6.148
-8.5 | -0.29 | 0.04333 | -0.069 | -6.685
-8 | -0.315 | 0.0063 | -0.11 | -50.049
-7.5 | -0.274 | 0.00641 | -0.11 | -42.676
-7 | -0.228 | 0.00619 | -0.111 | -36.807
-6.5 | -0.179 | 0.006 | -0.112 | -29.836
-6 | -0.127 | 0.0058 | -0.113 | -21.88
-5.5 | -0.072 | 0.00563 | -0.114 | -12.854
-5 | -0.016 | 0.0055 | -0.115 | -2.921
-4.5 | 0.041 | 0.00535 | -0.116 | 7.732
-4 | 0.1 | 0.00523 | -0.117 | 19.076
-3.5 | 0.159 | 0.00491 | -0.117 | 32.315
-3 | 0.218 | 0.00477 | -0.118 | 45.686
-2.5 | 0.278 | 0.00467 | -0.119 | 59.523
-2 | 0.338 | 0.00458 | -0.12 | 73.644
-1.5 | 0.397 | 0.00452 | -0.121 | 88.009
-1 | 0.458 | 0.00449 | -0.122 | 102.116
-0.5 | 0.517 | 0.00375 | -0.122 | 137.796
0 | 0.576 | 0.00366 | -0.123 | 157.351
0.5 | 0.635 | 0.00346 | -0.124 | 183.512
1 | 0.693 | 0.00389 | -0.125 | 178.035
1.5 | 0.751 | 0.00502 | -0.125 | 149.695
2 | 0.806 | 0.00553 | -0.126 | 145.93
2.5 | 0.863 | 0.00607 | -0.127 | 142.295
3 | 0.919 | 0.0067 | -0.128 | 137.127
3.5 | 0.973 | 0.00741 | -0.128 | 131.251
4 | 1.026 | 0.00884 | -0.129 | 116.018
4.5 | 1.076 | 0.00925 | -0.13 | 116.383
5 | 1.123 | 0.00963 | -0.131 | 116.617
5.5 | 1.166 | 0.01011 | -0.131 | 115.376
6 | 1.205 | 0.01053 | -0.132 | 114.467
6.5 | 1.24 | 0.01096 | -0.133 | 113.109
7 | 1.269 | 0.01146 | -0.133 | 110.765
7.5 | 1.293 | 0.01195 | -0.134 | 108.177
8 | 1.302 | 0.01249 | -0.135 | 104.191
8.5 | 1.301 | 0.01306 | -0.136 | 99.644
9 | 1.291 | 0.01383 | -0.136 | 93.358
9.5 | 1.273 | 0.01437 | -0.137 | 88.563
10 | 1.246 | 0.01513 | -0.137 | 82.325
10.5 | 1.211 | 0.01606 | -0.138 | 75.435
11 | 1.171 | 0.01671 | -0.138 | 70.108
11.5 | 1.123 | 0.01808 | -0.139 | 62.133
12 | 0.896 | 0.07232 | -0.087 | 12.393
12.5 | 0.848 | 0.08019 | -0.081 | 10.576
13 | 0.807 | 0.08317 | -0.084 | 9.708

## 98. Re 8M Mach 0.00 (2)
BIGFOIL.COM POLAR EXPORT
NACA67A610
NACA67A610 |  |  |  | Cl Max: | 1.7984 | at alpha= | 18.5 | deg
XFOIL ncrit=9 |  |  |  | L/D Max: | 186.949 | at alpha= | 1 | deg
Re: | 8000000 |  |  | Cd Min: | 0.06468 | at alpha= | 20 | deg
Mach: | 0 |  |  | Cl=0 at alpha= | -4.9321 | deg
|  |  |  | @ Cl=0.1, Cd= | 0.0049047
|  |  |  | @ Cl=0.4, Cd= | 0.0040948
|  |  |  | @ Cl=0.6, Cd= | 0.003409
alpha (deg) | Cl | Cd | Cm | Cl/Cd
-17.5 | -0.9823 | 0.03846 | -0.1449 | -25.5408
-17 | -1.0913 | 0.02741 | -0.1414 | -39.8139
-16.5 | -1.1106 | 0.02445 | -0.1335 | -45.4233
-16 | -1.1058 | 0.02108 | -0.1292 | -52.4573
-15.5 | -1.078 | 0.01905 | -0.1269 | -56.5879
-15 | -1.0429 | 0.01743 | -0.1253 | -59.8336
-14.5 | -1.0023 | 0.01619 | -0.1242 | -61.9086
-14 | -0.9598 | 0.01497 | -0.1232 | -64.1149
-13.5 | -0.9154 | 0.01381 | -0.1225 | -66.2853
-13 | -0.8707 | 0.01251 | -0.1218 | -69.6003
-12.5 | -0.8221 | 0.01162 | -0.1215 | -70.7487
-12 | -0.7715 | 0.01094 | -0.1215 | -70.521
-11.5 | -0.7196 | 0.01036 | -0.1216 | -69.4595
-11 | -0.6668 | 0.00988 | -0.1217 | -67.4899
-10.5 | -0.6132 | 0.00948 | -0.122 | -64.6835
-10 | -0.5597 | 0.00901 | -0.1223 | -62.1199
-9.5 | -0.5081 | 0.00818 | -0.1222 | -62.1149
-9 | -0.4545 | 0.00767 | -0.1224 | -59.2568
-8.5 | -0.3995 | 0.00729 | -0.1228 | -54.8011
-8 | -0.3438 | 0.00699 | -0.1233 | -49.1845
-7.5 | -0.2876 | 0.00678 | -0.1239 | -42.4189
-7 | -0.2311 | 0.0066 | -0.1246 | -35.0152
-6.5 | -0.1746 | 0.00639 | -0.1252 | -27.3239
-6 | -0.1202 | 0.00578 | -0.1254 | -20.7958
-5.5 | -0.0641 | 0.00547 | -0.1259 | -11.7185
-5 | -0.0077 | 0.00523 | -0.1265 | -1.4723
-4.5 | 0.049 | 0.00503 | -0.1271 | 9.7416
-4 | 0.106 | 0.00489 | -0.1278 | 21.6769
-3.5 | 0.1633 | 0.00472 | -0.1285 | 34.5975
-3 | 0.2206 | 0.00452 | -0.1292 | 48.8053
-2.5 | 0.2779 | 0.00436 | -0.13 | 63.7385
-2 | 0.3348 | 0.00423 | -0.1306 | 79.1489
-1.5 | 0.3921 | 0.00411 | -0.1313 | 95.4015
-1 | 0.4493 | 0.004 | -0.132 | 112.325
-0.5 | 0.506 | 0.00387 | -0.1327 | 130.7494
0.5 | 0.6161 | 0.00333 | -0.1335 | 185.015
1 | 0.6618 | 0.00354 | -0.1321 | 186.9492
1.5 | 0.6879 | 0.00437 | -0.1267 | 157.4142
2 | 0.7216 | 0.0052 | -0.1225 | 138.7692
2.5 | 0.7624 | 0.00574 | -0.1199 | 132.8223
3 | 0.8008 | 0.00629 | -0.1167 | 127.3132
3.5 | 0.8321 | 0.00678 | -0.112 | 122.7286
4 | 0.8656 | 0.00728 | -0.1077 | 118.9011
4.5 | 0.9029 | 0.0077 | -0.1043 | 117.2597
5 | 0.9458 | 0.008 | -0.1021 | 118.225
5.5 | 0.9936 | 0.0084 | -0.1012 | 118.2857
6 | 1.0375 | 0.00881 | -0.0994 | 117.7639
6.5 | 1.0804 | 0.00927 | -0.0975 | 116.548
7 | 1.1241 | 0.0097 | -0.0958 | 115.8866
7.5 | 1.166 | 0.01023 | -0.0937 | 113.9785
8 | 1.2087 | 0.01071 | -0.0919 | 112.8571
8.5 | 1.2503 | 0.01129 | -0.09 | 110.744
9 | 1.2913 | 0.01186 | -0.088 | 108.8786
9.5 | 1.3314 | 0.01252 | -0.0859 | 106.3419
10 | 1.3709 | 0.01321 | -0.0837 | 103.7774
10.5 | 1.4095 | 0.01393 | -0.0815 | 101.1845
11 | 1.4469 | 0.01478 | -0.0792 | 97.8958
11.5 | 1.4815 | 0.01578 | -0.0764 | 93.8847
12 | 1.5189 | 0.01659 | -0.0743 | 91.5552
12.5 | 1.554 | 0.01753 | -0.0719 | 88.648
13 | 1.588 | 0.01856 | -0.0694 | 85.5603
13.5 | 1.619 | 0.0198 | -0.0665 | 81.7677
14 | 1.65 | 0.02104 | -0.0638 | 78.4221
14.5 | 1.6758 | 0.02268 | -0.0605 | 73.8889
15 | 1.703 | 0.02424 | -0.0576 | 70.2558
15.5 | 1.7249 | 0.0262 | -0.0541 | 65.8359
16 | 1.7453 | 0.0283 | -0.0508 | 61.6714
16.5 | 1.7657 | 0.03045 | -0.0477 | 57.9869
17 | 1.78 | 0.0332 | -0.0442 | 53.6145
17.5 | 1.7882 | 0.03659 | -0.0405 | 48.8713
18 | 1.7962 | 0.04017 | -0.0373 | 44.715
18.5 | 1.7984 | 0.04447 | -0.0343 | 40.4407
19 | 1.7941 | 0.04978 | -0.0317 | 36.0406
19.5 | 1.7779 | 0.05688 | -0.0297 | 31.257
20 | 1.7618 | 0.06468 | -0.0291 | 27.2387

## 99. Re 8M Mach 0.10 (1)
BIGFOIL.COM POLAR EXPORT
NACA67A610
NACA67A610 |  |  |  | Cl Max: | 1.3 | at alpha= | 8 | deg
JavaFoil+Calcfoil stall+Eppler ext transition |  |  |  | L/D Max: | 183.64 | at alpha= | 0.5 | deg
Re: | 8000000 |  |  | Cd Min: | 0.00339 | at alpha= | 0 | deg
Mach: | 0.1 |  |  | Cl=0 at alpha= | -4.8621 | deg
|  |  |  | @ Cl=0.1, Cd= | 0.00522
|  |  |  | @ Cl=0.4, Cd= | 0.004519
|  |  |  | @ Cl=0.6, Cd= | 0.0034185
alpha (deg) | Cl | Cd | Cm | Cl/Cd
-17 | -0.252 | 0.1282 | -0.046 | -1.963
-16.5 | -0.267 | 0.12274 | -0.047 | -2.177
-16 | -0.283 | 0.11743 | -0.047 | -2.41
-15.5 | -0.299 | 0.11172 | -0.047 | -2.676
-15 | -0.315 | 0.10567 | -0.048 | -2.979
-14.5 | -0.33 | 0.10041 | -0.048 | -3.287
-14 | -0.344 | 0.09582 | -0.048 | -3.594
-13.5 | -0.357 | 0.09072 | -0.049 | -3.939
-13 | -0.369 | 0.0858 | -0.049 | -4.295
-12.5 | -0.374 | 0.08067 | -0.049 | -4.639
-12 | -0.376 | 0.07639 | -0.05 | -4.917
-11.5 | -0.374 | 0.07243 | -0.05 | -5.162
-11 | -0.369 | 0.06794 | -0.051 | -5.428
-10.5 | -0.36 | 0.06422 | -0.051 | -5.603
-10 | -0.347 | 0.06036 | -0.052 | -5.748
-9.5 | -0.33 | 0.05614 | -0.054 | -5.878
-9 | -0.31 | 0.0512 | -0.058 | -6.049
-8.5 | -0.286 | 0.04577 | -0.065 | -6.251
-8 | -0.26 | 0.03927 | -0.073 | -6.611
-7.5 | -0.273 | 0.00645 | -0.111 | -42.376
-7 | -0.228 | 0.00623 | -0.112 | -36.6
-6.5 | -0.179 | 0.00599 | -0.113 | -29.945
-6 | -0.127 | 0.00582 | -0.114 | -21.846
-5.5 | -0.073 | 0.00567 | -0.114 | -12.803
-5 | -0.016 | 0.0055 | -0.115 | -2.932
-4.5 | 0.042 | 0.00535 | -0.116 | 7.77
-4 | 0.1 | 0.00522 | -0.117 | 19.178
-3.5 | 0.159 | 0.00489 | -0.118 | 32.602
-3 | 0.219 | 0.00477 | -0.119 | 45.91
-2.5 | 0.279 | 0.00471 | -0.12 | 59.246
-2 | 0.339 | 0.00461 | -0.12 | 73.649
-1.5 | 0.399 | 0.00452 | -0.121 | 88.465
-1 | 0.46 | 0.00446 | -0.122 | 103.225
-0.5 | 0.52 | 0.00376 | -0.123 | 138.298
0 | 0.579 | 0.00339 | -0.124 | 170.463
0.5 | 0.638 | 0.00347 | -0.125 | 183.64
1 | 0.696 | 0.00389 | -0.125 | 178.84
1.5 | 0.755 | 0.00503 | -0.126 | 150.006
2 | 0.81 | 0.00554 | -0.127 | 146.338
2.5 | 0.867 | 0.00612 | -0.128 | 141.656
3 | 0.923 | 0.00674 | -0.128 | 137.046
3.5 | 0.978 | 0.00747 | -0.129 | 130.891
4 | 1.031 | 0.00889 | -0.13 | 115.98
4.5 | 1.081 | 0.00931 | -0.131 | 116.134
5 | 1.127 | 0.00968 | -0.131 | 116.43
5.5 | 1.17 | 0.01017 | -0.132 | 115.126
6 | 1.209 | 0.01056 | -0.133 | 114.535
6.5 | 1.243 | 0.01104 | -0.133 | 112.568
7 | 1.271 | 0.01156 | -0.134 | 109.975
7.5 | 1.294 | 0.01212 | -0.135 | 106.735
8 | 1.3 | 0.01262 | -0.135 | 102.977
8.5 | 1.296 | 0.01319 | -0.136 | 98.261
9 | 1.282 | 0.01399 | -0.137 | 91.68
9.5 | 1.259 | 0.01457 | -0.137 | 86.471
10 | 1.227 | 0.01527 | -0.138 | 80.382
10.5 | 1.188 | 0.01606 | -0.139 | 73.933
11 | 1.139 | 0.0173 | -0.139 | 65.852
11.5 | 1.087 | 0.01813 | -0.139 | 59.985
12 | 0.864 | 0.07101 | -0.09 | 12.161
12.5 | 0.806 | 0.08185 | -0.078 | 9.846
13 | 0.76 | 0.0855 | -0.081 | 8.883

## 100. Re 8M Mach 0.10 (2)
BIGFOIL.COM POLAR EXPORT
NACA67A610
NACA67A610 |  |  |  | Cl Max: | 1.771 | at alpha= | 18 | deg
XFOIL ncrit=9 |  |  |  | L/D Max: | 189.176 | at alpha= | 1 | deg
Re: | 8000000 |  |  | Cd Min: | 0.0794 | at alpha= | 20 | deg
Mach: | 0.1 |  |  | Cl=0 at alpha= | -4.9307 | deg
|  |  |  | @ Cl=0.1, Cd= | 0.004907
|  |  |  | @ Cl=0.4, Cd= | 0.0040993
|  |  |  | @ Cl=0.6, Cd= | 0.0035396
alpha (deg) | Cl | Cd | Cm | Cl/Cd
-16 | -0.9993 | 0.02923 | -0.1446 | -34.1875
-15.5 | -1.0313 | 0.02476 | -0.1363 | -41.6519
-15 | -1.0208 | 0.02135 | -0.1324 | -47.8126
-14.5 | -0.9986 | 0.01841 | -0.1295 | -54.2423
-14 | -0.9618 | 0.01657 | -0.1277 | -58.0447
-13.5 | -0.9192 | 0.01514 | -0.1265 | -60.7133
-13 | -0.8733 | 0.01393 | -0.1256 | -62.692
-12.5 | -0.8285 | 0.01243 | -0.1246 | -66.6533
-12 | -0.779 | 0.01145 | -0.1241 | -68.0349
-11.5 | -0.727 | 0.01074 | -0.1239 | -67.6909
-11 | -0.6737 | 0.01017 | -0.1238 | -66.2439
-10.5 | -0.6194 | 0.00973 | -0.1239 | -63.6588
-9.5 | -0.5124 | 0.00847 | -0.1239 | -60.4959
-9 | -0.4587 | 0.00784 | -0.1239 | -58.5077
-8.5 | -0.4032 | 0.00741 | -0.1242 | -54.413
-8 | -0.347 | 0.00707 | -0.1245 | -49.0806
-7.5 | -0.2903 | 0.00683 | -0.125 | -42.5037
-7 | -0.2332 | 0.00664 | -0.1256 | -35.1205
-6.5 | -0.1762 | 0.00643 | -0.1262 | -27.4028
-6 | -0.1212 | 0.00583 | -0.1264 | -20.789
-5.5 | -0.0648 | 0.0055 | -0.1268 | -11.7818
-5 | -0.0079 | 0.00525 | -0.1273 | -1.5048
-4.5 | 0.0491 | 0.00504 | -0.1279 | 9.7421
-4 | 0.1065 | 0.00489 | -0.1286 | 21.7791
-3.5 | 0.1643 | 0.00473 | -0.1293 | 34.7357
-3 | 0.2219 | 0.00453 | -0.13 | 48.9845
-2.5 | 0.2796 | 0.00436 | -0.1307 | 64.1284
-2 | 0.3368 | 0.00424 | -0.1314 | 79.434
-1.5 | 0.3944 | 0.00411 | -0.1321 | 95.9611
-1 | 0.452 | 0.004 | -0.1328 | 113
-0.5 | 0.509 | 0.00387 | -0.1334 | 131.5245
0 | 0.5648 | 0.00355 | -0.134 | 159.0986
1 | 0.6659 | 0.00352 | -0.1329 | 189.1761
1.5 | 0.6916 | 0.00436 | -0.1273 | 158.6239
2 | 0.7244 | 0.00521 | -0.1229 | 139.0403
2.5 | 0.7648 | 0.00575 | -0.1201 | 133.0087
3 | 0.8022 | 0.0063 | -0.1167 | 127.3333
3.5 | 0.8318 | 0.0068 | -0.1114 | 122.3235
4 | 0.8657 | 0.00732 | -0.1072 | 118.265
4.5 | 0.9033 | 0.00774 | -0.1038 | 116.7054
5 | 0.9495 | 0.00806 | -0.1023 | 117.804
5.5 | 0.9953 | 0.00846 | -0.1008 | 117.6478
6 | 1.039 | 0.00889 | -0.0989 | 116.8729
6.5 | 1.0825 | 0.00935 | -0.0969 | 115.7754
7 | 1.1265 | 0.0098 | -0.0952 | 114.949
7.5 | 1.1686 | 0.01034 | -0.093 | 113.0174
8 | 1.2119 | 0.01084 | -0.0912 | 111.7989
8.5 | 1.2532 | 0.01144 | -0.0891 | 109.5455
9 | 1.2947 | 0.01202 | -0.087 | 107.7121
9.5 | 1.335 | 0.01272 | -0.0848 | 104.9528
10 | 1.3745 | 0.01343 | -0.0825 | 102.3455
10.5 | 1.4138 | 0.01418 | -0.0802 | 99.7038
11 | 1.4501 | 0.01514 | -0.0775 | 95.7794
11.5 | 1.4864 | 0.01608 | -0.0749 | 92.4378
12 | 1.5239 | 0.01694 | -0.0726 | 89.9587
12.5 | 1.5587 | 0.01796 | -0.07 | 86.7873
13 | 1.5922 | 0.01912 | -0.0672 | 83.2741
13.5 | 1.6224 | 0.02048 | -0.0641 | 79.2188
14 | 1.6529 | 0.02185 | -0.0611 | 75.6476
14.5 | 1.6785 | 0.02361 | -0.0576 | 71.0928
15 | 1.7035 | 0.0254 | -0.0543 | 67.0669
15.5 | 1.7245 | 0.02759 | -0.0506 | 62.5045
16 | 1.7428 | 0.03002 | -0.047 | 58.0546
16.5 | 1.7602 | 0.03257 | -0.0435 | 54.0436
17 | 1.7691 | 0.03594 | -0.0397 | 49.2237
17.5 | 1.7706 | 0.04022 | -0.0357 | 44.0229
18 | 1.771 | 0.04481 | -0.0324 | 39.5224
18.5 | 1.7635 | 0.0506 | -0.0296 | 34.8518
19 | 1.7453 | 0.05812 | -0.0277 | 30.0292
19.5 | 1.7135 | 0.06829 | -0.0275 | 25.0915
20 | 1.6832 | 0.0794 | -0.0297 | 21.199

## 101. Re 8M Mach 0.25 (1)
BIGFOIL.COM POLAR EXPORT
NACA67A610
NACA67A610 |  |  |  | Cl Max: | 1.29 | at alpha= | 7.5 | deg
JavaFoil+Calcfoil stall+Eppler ext transition |  |  |  | L/D Max: | 188.454 | at alpha= | 0.5 | deg
Re: | 8000000 |  |  | Cd Min: | 0.00342 | at alpha= | 0 | deg
Mach: | 0.25 |  |  | Cl=0 at alpha= | -4.8644 | deg
|  |  |  | @ Cl=0.1, Cd= | 0.005137
|  |  |  | @ Cl=0.4, Cd= | 0.0045615
|  |  |  | @ Cl=0.6, Cd= | 0.08884
alpha (deg) | Cl | Cd | Cm | Cl/Cd
-15 | -0.058 | 0.10664 | -0.05 | -0.546
-14.5 | -0.055 | 0.1019 | -0.05 | -0.544
-14 | -0.053 | 0.09746 | -0.051 | -0.539
-13.5 | -0.122 | 0.09402 | -0.05 | -1.302
-13 | -0.177 | 0.0872 | -0.051 | -2.027
-12.5 | -0.214 | 0.08247 | -0.051 | -2.599
-12 | -0.243 | 0.07829 | -0.052 | -3.103
-11.5 | -0.266 | 0.07412 | -0.052 | -3.588
-11 | -0.283 | 0.07022 | -0.052 | -4.03
-10.5 | -0.294 | 0.06505 | -0.053 | -4.516
-10 | -0.298 | 0.06176 | -0.053 | -4.821
-9.5 | -0.295 | 0.05754 | -0.053 | -5.126
-9 | -0.285 | 0.05371 | -0.055 | -5.313
-8.5 | -0.269 | 0.05056 | -0.056 | -5.315
-8 | -0.246 | 0.04734 | -0.057 | -5.198
-7.5 | -0.219 | 0.04241 | -0.064 | -5.155
-7 | -0.228 | 0.00636 | -0.115 | -35.788
-6.5 | -0.18 | 0.00613 | -0.116 | -29.451
-6 | -0.129 | 0.00593 | -0.117 | -21.744
-5.5 | -0.074 | 0.00573 | -0.118 | -12.917
-5 | -0.016 | 0.00561 | -0.119 | -2.934
-4.5 | 0.043 | 0.00546 | -0.119 | 7.794
-4 | 0.103 | 0.00512 | -0.12 | 20.036
-3.5 | 0.164 | 0.00497 | -0.121 | 32.896
-3 | 0.225 | 0.00481 | -0.122 | 46.75
-2.5 | 0.287 | 0.0047 | -0.123 | 60.945
-2 | 0.349 | 0.00462 | -0.124 | 75.362
-1.5 | 0.41 | 0.00455 | -0.125 | 90.173
-1 | 0.473 | 0.00446 | -0.126 | 106.192
-0.5 | 0.534 | 0.00378 | -0.126 | 141.321
0 | 0.594 | 0.00342 | -0.127 | 173.817
0.5 | 0.655 | 0.00348 | -0.128 | 188.454
1 | 0.715 | 0.00462 | -0.129 | 154.806
1.5 | 0.775 | 0.00516 | -0.129 | 150.187
2 | 0.832 | 0.00569 | -0.13 | 146.326
2.5 | 0.89 | 0.00632 | -0.131 | 140.929
3 | 0.947 | 0.00696 | -0.132 | 136.062
3.5 | 1.003 | 0.00783 | -0.133 | 128.011
4 | 1.057 | 0.00921 | -0.133 | 114.728
4.5 | 1.107 | 0.00964 | -0.134 | 114.86
5 | 1.153 | 0.01005 | -0.135 | 114.719
5.5 | 1.194 | 0.01048 | -0.136 | 113.901
6 | 1.229 | 0.01103 | -0.136 | 111.456
6.5 | 1.258 | 0.01158 | -0.137 | 108.632
7 | 1.279 | 0.01217 | -0.138 | 105.063
7.5 | 1.29 | 0.01281 | -0.138 | 100.719
8 | 1.278 | 0.01342 | -0.139 | 95.217
8.5 | 1.25 | 0.01413 | -0.14 | 88.488
9 | 1.205 | 0.01495 | -0.14 | 80.593
9.5 | 1.143 | 0.01598 | -0.141 | 71.534
10 | 1.066 | 0.01685 | -0.141 | 63.251
10.5 | 0.971 | 0.01836 | -0.141 | 52.865
11 | 0.723 | 0.06872 | -0.084 | 10.523
11.5 | 0.629 | 0.07523 | -0.079 | 8.355
12 | 0.529 | 0.0823 | -0.074 | 6.433
12.5 | 0.426 | 0.08884 | -0.072 | 4.794

## 102. Re 8M Mach 0.25 (2)
BIGFOIL.COM POLAR EXPORT
NACA67A610
NACA67A610 |  |  |  | Cl Max: | 1.6311 | at alpha= | 14 | deg
XFOIL ncrit=9 |  |  |  | L/D Max: | 199.478 | at alpha= | 1 | deg
Re: | 8000000 |  |  | Cd Min: | 0.15754 | at alpha= | 19 | deg
Mach: | 0.25 |  |  | Cl=0 at alpha= | -4.9199 | deg
|  |  |  | @ Cl=0.1, Cd= | 0.004965
|  |  |  | @ Cl=0.4, Cd= | 0.004146
|  |  |  | @ Cl=0.6, Cd= | 0.0035066
alpha (deg) | Cl | Cd | Cm | Cl/Cd
-16 | -0.2718 | 0.1562 | -0.0913 | -1.7401
-15.5 | -0.2577 | 0.14857 | -0.0951 | -1.7345
-14.5 | -0.2405 | 0.1308 | -0.1027 | -1.8387
-14 | -0.2205 | 0.12566 | -0.1062 | -1.7547
-13.5 | -0.2046 | 0.11948 | -0.1096 | -1.7124
-13 | -0.2107 | 0.10796 | -0.1139 | -1.9516
-12.5 | -0.2013 | 0.1009 | -0.1174 | -1.995
-12 | -0.2197 | 0.08863 | -0.1225 | -2.4788
-11.5 | -0.2115 | 0.08232 | -0.1256 | -2.5692
-11 | -0.6688 | 0.01792 | -0.1399 | -37.3214
-10.5 | -0.6419 | 0.01328 | -0.1367 | -48.3358
-10 | -0.5903 | 0.01169 | -0.1352 | -50.4962
-9.5 | -0.5343 | 0.01069 | -0.1341 | -49.9813
-9 | -0.4758 | 0.01005 | -0.1335 | -47.3433
-8.5 | -0.4226 | 0.0085 | -0.1323 | -49.7176
-8 | -0.3638 | 0.00789 | -0.1319 | -46.109
-7.5 | -0.3047 | 0.00737 | -0.1317 | -41.3433
-7 | -0.245 | 0.007 | -0.1317 | -35
-6.5 | -0.1853 | 0.00667 | -0.1318 | -27.7811
-6 | -0.1254 | 0.00644 | -0.132 | -19.472
-5.5 | -0.0686 | 0.00571 | -0.1318 | -12.014
-5 | -0.0095 | 0.0054 | -0.1321 | -1.7593
-4.5 | 0.0498 | 0.00515 | -0.1325 | 9.6699
-4 | 0.1095 | 0.00493 | -0.133 | 22.211
-3.5 | 0.1695 | 0.00478 | -0.1337 | 35.4603
-3 | 0.229 | 0.00456 | -0.1343 | 50.2193
-2.5 | 0.2887 | 0.00439 | -0.135 | 65.7631
-2 | 0.3479 | 0.00426 | -0.1356 | 81.6667
-1.5 | 0.4073 | 0.00413 | -0.1363 | 98.6199
-1 | 0.4668 | 0.00402 | -0.137 | 116.1194
-0.5 | 0.5256 | 0.00389 | -0.1377 | 135.1157
0 | 0.5833 | 0.00358 | -0.1382 | 162.933
0.5 | 0.6402 | 0.00333 | -0.1387 | 192.2523
1 | 0.6882 | 0.00345 | -0.1372 | 199.4783
1.5 | 0.7114 | 0.00431 | -0.1307 | 165.058
2 | 0.7387 | 0.00525 | -0.1248 | 140.7048
2.5 | 0.7757 | 0.00578 | -0.1208 | 134.2042
3 | 0.8011 | 0.00639 | -0.1142 | 125.3678
4 | 0.868 | 0.00756 | -0.1049 | 114.8148
4.5 | 0.9053 | 0.008 | -0.101 | 113.1625
5 | 0.9583 | 0.0084 | -0.1005 | 114.0833
5.5 | 1.0043 | 0.00884 | -0.0985 | 113.6086
6 | 1.0491 | 0.00933 | -0.0962 | 112.4437
6.5 | 1.0944 | 0.00985 | -0.094 | 111.1066
7 | 1.1392 | 0.01038 | -0.0918 | 109.7495
7.5 | 1.1839 | 0.01095 | -0.0895 | 108.1187
8 | 1.2278 | 0.0116 | -0.087 | 105.8448
8.5 | 1.2712 | 0.01225 | -0.0845 | 103.7714
9 | 1.313 | 0.01305 | -0.0816 | 100.613
9.5 | 1.3554 | 0.01382 | -0.0789 | 98.0753
10 | 1.3953 | 0.01477 | -0.0758 | 94.4685
10.5 | 1.4337 | 0.01588 | -0.0724 | 90.2834
11 | 1.4728 | 0.01691 | -0.0692 | 87.0964
11.5 | 1.5098 | 0.01818 | -0.0657 | 83.0473
12 | 1.5432 | 0.0197 | -0.0618 | 78.335
12.5 | 1.5754 | 0.0214 | -0.0577 | 73.6168
13 | 1.6007 | 0.02369 | -0.053 | 67.5686
13.5 | 1.6207 | 0.02644 | -0.0479 | 61.2973
14 | 1.6311 | 0.03007 | -0.0422 | 54.2434
14.5 | 1.6311 | 0.0347 | -0.0362 | 47.0058
15 | 1.6248 | 0.04001 | -0.0306 | 40.6098
15.5 | 1.597 | 0.04779 | -0.0253 | 33.417
16 | 1.5656 | 0.05677 | -0.0222 | 27.5779
16.5 | 1.5381 | 0.06645 | -0.0217 | 23.1467
17 | 1.4983 | 0.07921 | -0.0245 | 18.9155
17.5 | 1.4526 | 0.09512 | -0.0317 | 15.2712
18 | 1.406 | 0.1138 | -0.0431 | 12.355
18.5 | 1.3678 | 0.13299 | -0.0558 | 10.285
19 | 1.308 | 0.15754 | -0.0711 | 8.3027

## 103. Re 8M Mach 0.50 (1)
BIGFOIL.COM POLAR EXPORT
NACA67A610
NACA67A610 |  |  |  | Cl Max: | 1.343 | at alpha= | 20 | deg
JavaFoil+Calcfoil stall+Eppler ext transition |  |  |  | L/D Max: | 172.333 | at alpha= | 0.5 | deg
Re: | 8000000 |  |  | Cd Min: | 0.00358 | at alpha= | -0.5 | deg
Mach: | 0.5 |  |  | Cl=0 at alpha= | -4.8833 | deg
|  |  |  | @ Cl=0.1, Cd= | 0.0053818
|  |  |  | @ Cl=0.4, Cd= | 0.0045125
|  |  |  | @ Cl=0.6, Cd= | 0.0036009
alpha (deg) | Cl | Cd | Cm | Cl/Cd
-20 | -0.818 | 0.15076 | -0.058 | -5.427
-19.5 | -0.792 | 0.14501 | -0.059 | -5.461
-19 | -0.765 | 0.14028 | -0.059 | -5.457
-18.5 | -0.739 | 0.13975 | -0.06 | -5.289
-18 | -0.712 | 0.13313 | -0.06 | -5.35
-17.5 | -0.685 | 0.12708 | -0.059 | -5.388
-17 | -0.658 | 0.11833 | -0.06 | -5.563
-16.5 | -0.632 | 0.11362 | -0.061 | -5.558
-16 | -0.605 | 0.10643 | -0.061 | -5.685
-15.5 | -0.579 | 0.09882 | -0.063 | -5.857
-15 | -0.55 | 0.10829 | -0.06 | -5.078
-14.5 | -0.523 | 0.10148 | -0.06 | -5.152
-14 | -0.496 | 0.09316 | -0.061 | -5.326
-13.5 | -0.47 | 0.08544 | -0.062 | -5.497
-13 | -0.443 | 0.08027 | -0.064 | -5.521
-12.5 | -0.417 | 0.074 | -0.066 | -5.633
-12 | -0.391 | 0.06866 | -0.069 | -5.687
-11.5 | -0.36 | 0.08247 | -0.059 | -4.367
-11 | -0.333 | 0.07222 | -0.06 | -4.611
-10.5 | -0.305 | 0.0716 | -0.057 | -4.267
-10 | -0.279 | 0.06093 | -0.064 | -4.587
-9.5 | -0.253 | 0.05518 | -0.067 | -4.583
-9 | -0.226 | 0.05196 | -0.068 | -4.345
-8.5 | -0.197 | 0.05546 | -0.06 | -3.558
-8 | -0.17 | 0.05128 | -0.06 | -3.319
-7.5 | -0.143 | 0.04756 | -0.062 | -3.012
-7 | -0.116 | 0.04343 | -0.065 | -2.678
-6.5 | -0.089 | 0.03952 | -0.071 | -2.264
-6 | -0.081 | 0.03987 | -0.063 | -2.041
-5.5 | -0.06 | 0.03644 | -0.066 | -1.635
-5 | -0.014 | 0.03152 | -0.08 | -0.448
-4.5 | 0.046 | 0.00557 | -0.133 | 8.226
-4 | 0.112 | 0.00534 | -0.134 | 21.03
-3.5 | 0.18 | 0.00514 | -0.135 | 35.135
-3 | 0.25 | 0.00497 | -0.136 | 50.185
-2.5 | 0.319 | 0.00485 | -0.137 | 65.8
-2 | 0.389 | 0.00453 | -0.138 | 85.819
-1.5 | 0.458 | 0.00442 | -0.139 | 103.65
-1 | 0.529 | 0.00433 | -0.14 | 122.215
-0.5 | 0.597 | 0.00358 | -0.141 | 166.613
0 | 0.663 | 0.00404 | -0.142 | 164.295
0.5 | 0.73 | 0.00424 | -0.143 | 172.333
1 | 0.797 | 0.00501 | -0.143 | 159.229
1.5 | 0.864 | 0.00578 | -0.144 | 149.416
2 | 0.926 | 0.00626 | -0.145 | 147.968
2.5 | 0.99 | 0.0072 | -0.146 | 137.493
3 | 1.052 | 0.00806 | -0.147 | 130.464
3.5 | 1.111 | 0.01006 | -0.148 | 110.369
4 | 1.166 | 0.01059 | -0.148 | 110.141
4.5 | 1.212 | 0.01127 | -0.149 | 107.52
5 | 1.244 | 0.01192 | -0.15 | 104.374
5.5 | 1.252 | 0.01271 | -0.151 | 98.49
6 | 1.212 | 0.01378 | -0.152 | 87.977
6.5 | 0.949 | 0.01464 | -0.153 | 64.839
7 | 0.636 | 0.04709 | -0.08 | 13.512
7.5 | 0.808 | 0.01594 | -0.154 | 50.697
8 | 0.839 | 0.01712 | -0.155 | 49.006
8.5 | 0.713 | 0.05797 | -0.078 | 12.308
9 | 0.902 | 0.01825 | -0.156 | 49.403
9.5 | 0.931 | 0.01974 | -0.157 | 47.152
10 | 0.793 | 0.0681 | -0.084 | 11.643
10.5 | 0.994 | 0.02044 | -0.158 | 48.622
11 | 1.022 | 0.02207 | -0.159 | 46.331
11.5 | 0.878 | 0.07508 | -0.097 | 11.689
12 | 0.897 | 0.08558 | -0.087 | 10.476
12.5 | 0.922 | 0.09445 | -0.088 | 9.762
13 | 0.953 | 0.08649 | -0.096 | 11.013
13.5 | 0.975 | 0.09494 | -0.092 | 10.265
14 | 1.005 | 0.0991 | -0.099 | 10.146
14.5 | 1.032 | 0.1061 | -0.101 | 9.729
15 | 1.05 | 0.10879 | -0.093 | 9.65
15.5 | 1.079 | 0.11277 | -0.098 | 9.564
16 | 1.115 | 0.11342 | -0.109 | 9.834
16.5 | 1.142 | 0.11999 | -0.111 | 9.52
17 | 1.154 | 0.12505 | -0.1 | 9.225
17.5 | 1.193 | 0.1219 | -0.113 | 9.79
18 | 1.243 | 0.11326 | -0.126 | 10.979
18.5 | 1.258 | 0.12728 | -0.122 | 9.883
19 | 1.257 | 0.14085 | -0.107 | 8.925
19.5 | 1.294 | 0.14018 | -0.116 | 9.228
20 | 1.343 | 0.13038 | -0.128 | 10.302

## 104. Re 8M Mach 0.50 (2)
BIGFOIL.COM POLAR EXPORT
NACA67A610
NACA67A610 |  |  |  | Cl Max: | 1.3262 | at alpha= | 9 | deg
XFOIL ncrit=9 |  |  |  | L/D Max: | 245.981 | at alpha= | 1 | deg
Re: | 8000000 |  |  | Cd Min: | 0.15496 | at alpha= | 14 | deg
Mach: | 0.5 |  |  | Cl=0 at alpha= | -99 | deg
|  |  |  | @ Cl=0.1, Cd= | 0.00375
|  |  |  | @ Cl=0.4, Cd= | 0.00375
|  |  |  | @ Cl=0.6, Cd= | 0.00375
alpha (deg) | Cl | Cd | Cm | Cl/Cd
0 | 0.6659 | 0.00375 | -0.1573 | 177.5733
0.5 | 0.7308 | 0.00339 | -0.1579 | 215.5752
1 | 0.7896 | 0.00321 | -0.157 | 245.9813
1.5 | 0.8008 | 0.00404 | -0.146 | 198.2178
2 | 0.7842 | 0.00524 | -0.1288 | 149.6565
2.5 | 0.7975 | 0.00635 | -0.1186 | 125.5906
3 | 0.8242 | 0.00733 | -0.1112 | 112.442
3.5 | 0.8547 | 0.00823 | -0.1046 | 103.8518
4 | 0.889 | 0.009 | -0.0984 | 98.7778
4.5 | 0.9423 | 0.00984 | -0.0963 | 95.7622
5 | 0.9945 | 0.01045 | -0.0934 | 95.1675
5.5 | 1.0468 | 0.0111 | -0.0903 | 94.3063
6 | 1.098 | 0.01185 | -0.0867 | 92.6582
6.5 | 1.1504 | 0.01262 | -0.0831 | 91.1569
7 | 1.201 | 0.01353 | -0.0789 | 88.7657
7.5 | 1.2517 | 0.01455 | -0.0743 | 86.0275
8 | 1.2942 | 0.01612 | -0.0679 | 80.2854
8.5 | 1.3142 | 0.01936 | -0.0583 | 67.8822
9 | 1.3262 | 0.02554 | -0.0492 | 51.9264
9.5 | 1.3029 | 0.03435 | -0.039 | 37.9301
10 | 1.2659 | 0.04296 | -0.0302 | 29.4669
10.5 | 1.2254 | 0.05228 | -0.0246 | 23.4392
11 | 1.1816 | 0.06337 | -0.023 | 18.646
11.5 | 1.141 | 0.07618 | -0.0262 | 14.9777
12 | 1.1062 | 0.09107 | -0.0343 | 12.1467
12.5 | 1.0809 | 0.10798 | -0.0462 | 10.0102
13 | 1.0664 | 0.1257 | -0.0578 | 8.4837
13.5 | 1.0551 | 0.14054 | -0.0669 | 7.5075
14 | 1.0465 | 0.15496 | -0.0757 | 6.7534

## 105. Re 10M Mach 0.00 (1)
BIGFOIL.COM POLAR EXPORT
NACA67A610
NACA67A610 |  |  |  | Cl Max: | 1.302 | at alpha= | 8 | deg
JavaFoil+Calcfoil stall+Eppler ext transition |  |  |  | L/D Max: | 154.51 | at alpha= | 1 | deg
Re: | 10000000 |  |  | Cd Min: | 0.00431 | at alpha= | 0.5 | deg
Mach: | 0 |  |  | Cl=0 at alpha= | -4.8597 | deg
|  |  |  | @ Cl=0.1, Cd= | 0.0051
|  |  |  | @ Cl=0.4, Cd= | 0.0047054
|  |  |  | @ Cl=0.6, Cd= | 0.0043158
alpha (deg) | Cl | Cd | Cm | Cl/Cd
-17.5 | -0.278 | 0.1325 | -0.046 | -2.097
-17 | -0.291 | 0.12978 | -0.046 | -2.245
-16.5 | -0.305 | 0.12109 | -0.047 | -2.522
-16 | -0.319 | 0.11582 | -0.047 | -2.757
-15.5 | -0.333 | 0.10959 | -0.048 | -3.039
-15 | -0.346 | 0.10425 | -0.048 | -3.322
-14.5 | -0.359 | 0.09911 | -0.048 | -3.622
-14 | -0.371 | 0.09435 | -0.049 | -3.927
-13.5 | -0.381 | 0.08922 | -0.049 | -4.265
-13 | -0.389 | 0.08482 | -0.049 | -4.583
-12.5 | -0.392 | 0.07952 | -0.05 | -4.925
-12 | -0.39 | 0.07562 | -0.05 | -5.162
-11.5 | -0.386 | 0.07144 | -0.051 | -5.404
-11 | -0.379 | 0.06635 | -0.052 | -5.708
-10.5 | -0.368 | 0.06322 | -0.052 | -5.814
-10 | -0.353 | 0.05892 | -0.054 | -5.991
-9.5 | -0.335 | 0.05361 | -0.058 | -6.255
-9 | -0.314 | 0.04935 | -0.062 | -6.355
-8.5 | -0.353 | 0.00643 | -0.109 | -54.891
-8 | -0.315 | 0.00642 | -0.11 | -49.1
-7.5 | -0.274 | 0.00621 | -0.11 | -44.052
-7 | -0.228 | 0.00603 | -0.111 | -37.818
-6.5 | -0.179 | 0.00583 | -0.112 | -30.699
-6 | -0.127 | 0.00564 | -0.113 | -22.513
-5.5 | -0.072 | 0.00547 | -0.114 | -13.234
-5 | -0.016 | 0.00535 | -0.115 | -3.002
-4.5 | 0.041 | 0.00521 | -0.116 | 7.946
-4 | 0.1 | 0.0051 | -0.117 | 19.562
-3.5 | 0.159 | 0.00499 | -0.117 | 31.815
-3 | 0.218 | 0.00469 | -0.118 | 46.486
-2.5 | 0.278 | 0.00462 | -0.119 | 60.084
-2 | 0.338 | 0.00456 | -0.12 | 74.033
-1.5 | 0.397 | 0.0047 | -0.121 | 84.502
-1 | 0.458 | 0.00481 | -0.122 | 95.168
-0.5 | 0.517 | 0.00437 | -0.122 | 118.396
0 | 0.575 | 0.00432 | -0.123 | 133.252
0.5 | 0.634 | 0.00431 | -0.124 | 147.283
1 | 0.693 | 0.00448 | -0.125 | 154.51
1.5 | 0.751 | 0.00538 | -0.125 | 139.565
2 | 0.807 | 0.00592 | -0.126 | 136.212
2.5 | 0.863 | 0.00637 | -0.127 | 135.558
3 | 0.919 | 0.00687 | -0.128 | 133.765
3.5 | 0.973 | 0.00813 | -0.128 | 119.668
4 | 1.027 | 0.00853 | -0.129 | 120.341
4.5 | 1.077 | 0.00892 | -0.13 | 120.718
5 | 1.124 | 0.00933 | -0.131 | 120.428
5.5 | 1.167 | 0.00972 | -0.131 | 120.017
6 | 1.206 | 0.01012 | -0.132 | 119.162
6.5 | 1.241 | 0.01062 | -0.133 | 116.791
7 | 1.27 | 0.01103 | -0.134 | 115.17
7.5 | 1.294 | 0.01149 | -0.134 | 112.614
8 | 1.302 | 0.01202 | -0.135 | 108.373
8.5 | 1.302 | 0.01255 | -0.136 | 103.757
9 | 1.292 | 0.01329 | -0.136 | 97.2
9.5 | 1.274 | 0.01381 | -0.137 | 92.187
10 | 1.247 | 0.01453 | -0.137 | 85.803
10.5 | 1.212 | 0.01541 | -0.138 | 78.687
11 | 1.172 | 0.01605 | -0.139 | 73.025
11.5 | 1.125 | 0.01734 | -0.139 | 64.858
12 | 1.061 | 0.02061 | -0.137 | 51.479
12.5 | 0.854 | 0.07602 | -0.088 | 11.237
13 | 0.814 | 0.07796 | -0.091 | 10.446

## 106. Re 10M Mach 0.00 (2)
BIGFOIL.COM POLAR EXPORT
NACA67A610
NACA67A610 |  |  |  | Cl Max: | 1.818 | at alpha= | 19 | deg
XFOIL ncrit=9 |  |  |  | L/D Max: | 157.461 | at alpha= | 0.5 | deg
Re: | 10000000 |  |  | Cd Min: | 0.05971 | at alpha= | 20 | deg
Mach: | 0 |  |  | Cl=0 at alpha= | -4.9272 | deg
|  |  |  | @ Cl=0.1, Cd= | 0.0046267
|  |  |  | @ Cl=0.4, Cd= | 0.0039177
|  |  |  | @ Cl=0.6, Cd= | 0.0038143
alpha (deg) | Cl | Cd | Cm | Cl/Cd
-17.5 | -1.0209 | 0.03461 | -0.1467 | -29.4973
-17 | -1.1143 | 0.02612 | -0.1393 | -42.6608
-16.5 | -1.1253 | 0.0233 | -0.1322 | -48.2961
-16 | -1.122 | 0.01965 | -0.1276 | -57.0992
-15.5 | -1.0929 | 0.01763 | -0.1253 | -61.9909
-15 | -1.0555 | 0.01615 | -0.1239 | -65.356
-14.5 | -1.0146 | 0.01481 | -0.1228 | -68.5078
-14 | -0.9698 | 0.01375 | -0.1221 | -70.5309
-13.5 | -0.9228 | 0.01283 | -0.1217 | -71.9252
-13 | -0.8755 | 0.01185 | -0.1212 | -73.8819
-12.5 | -0.8274 | 0.01088 | -0.1209 | -76.0478
-12 | -0.7768 | 0.01017 | -0.1208 | -76.3815
-11.5 | -0.7247 | 0.00962 | -0.1209 | -75.3326
-11 | -0.6718 | 0.00914 | -0.121 | -73.5011
-10.5 | -0.6181 | 0.00874 | -0.1213 | -70.7208
-10 | -0.5641 | 0.00831 | -0.1216 | -67.8821
-9.5 | -0.5094 | 0.00792 | -0.122 | -64.3182
-9 | -0.4562 | 0.00727 | -0.1221 | -62.751
-8.5 | -0.4015 | 0.00682 | -0.1225 | -58.871
-8 | -0.3458 | 0.00652 | -0.123 | -53.0368
-7.5 | -0.2896 | 0.0063 | -0.1236 | -45.9683
-7 | -0.233 | 0.00613 | -0.1243 | -38.0098
-6 | -0.1206 | 0.00562 | -0.1254 | -21.4591
-5.5 | -0.0649 | 0.00526 | -0.1258 | -12.3384
-5 | -0.0083 | 0.00501 | -0.1264 | -1.6567
-4.5 | 0.0487 | 0.00477 | -0.1271 | 10.2096
-4 | 0.106 | 0.00461 | -0.1278 | 22.9935
-3 | 0.2207 | 0.00432 | -0.1293 | 51.088
-2.5 | 0.2775 | 0.00418 | -0.1299 | 66.3876
-2 | 0.3352 | 0.00404 | -0.1307 | 82.9703
-1.5 | 0.3922 | 0.00393 | -0.1314 | 99.7964
-1 | 0.4494 | 0.00384 | -0.1321 | 117.0312
-0.5 | 0.506 | 0.00377 | -0.1327 | 134.2175
0 | 0.5617 | 0.00359 | -0.1331 | 156.4624
0.5 | 0.6078 | 0.00386 | -0.1317 | 157.4611
1 | 0.6505 | 0.00431 | -0.1296 | 150.9281
1.5 | 0.6805 | 0.00494 | -0.1251 | 137.753
2 | 0.7189 | 0.00532 | -0.1221 | 135.1316
2.5 | 0.7608 | 0.00584 | -0.1196 | 130.274
3.5 | 0.8401 | 0.00678 | -0.1138 | 123.9086
4 | 0.8759 | 0.00717 | -0.11 | 122.1618
4.5 | 0.9163 | 0.0075 | -0.1072 | 122.1733
5 | 0.9578 | 0.00778 | -0.1047 | 123.1105
5.5 | 0.9998 | 0.00807 | -0.1023 | 123.891
6 | 1.0469 | 0.00847 | -0.1013 | 123.6009
6.5 | 1.0904 | 0.00891 | -0.0994 | 122.3793
7 | 1.1333 | 0.00934 | -0.0975 | 121.3383
7.5 | 1.1767 | 0.00979 | -0.0958 | 120.1941
8 | 1.2185 | 0.01031 | -0.0937 | 118.1862
8.5 | 1.2606 | 0.01082 | -0.0919 | 116.5065
9 | 1.3021 | 0.01138 | -0.0899 | 114.42
9.5 | 1.3415 | 0.01204 | -0.0876 | 111.4203
10 | 1.382 | 0.01266 | -0.0857 | 109.1627
10.5 | 1.4206 | 0.01338 | -0.0834 | 106.1734
11 | 1.4577 | 0.0142 | -0.081 | 102.6549
11.5 | 1.4954 | 0.01501 | -0.0787 | 99.6269
12 | 1.532 | 0.01581 | -0.0764 | 96.9007
12.5 | 1.5684 | 0.01668 | -0.0741 | 94.0288
13 | 1.6006 | 0.01779 | -0.0713 | 89.9719
13.5 | 1.6317 | 0.01906 | -0.0684 | 85.6086
14 | 1.6621 | 0.02028 | -0.0655 | 81.9576
14.5 | 1.6892 | 0.02184 | -0.0623 | 77.3443
15 | 1.7154 | 0.02341 | -0.0591 | 73.2764
15.5 | 1.7373 | 0.02535 | -0.0556 | 68.5325
16 | 1.7577 | 0.02747 | -0.0522 | 63.9862
16.5 | 1.7777 | 0.0296 | -0.0489 | 60.0574
17 | 1.7893 | 0.03254 | -0.0451 | 54.9877
17.5 | 1.798 | 0.03581 | -0.0413 | 50.2094
18 | 1.8052 | 0.03938 | -0.038 | 45.8405
18.5 | 1.8132 | 0.04302 | -0.0352 | 42.1478
19 | 1.818 | 0.0472 | -0.0328 | 38.5169
19.5 | 1.8105 | 0.05306 | -0.0306 | 34.1217
20 | 1.8003 | 0.05971 | -0.0293 | 30.1507

## 107. Re 10M Mach 0.10 (1)
BIGFOIL.COM POLAR EXPORT
NACA67A610
NACA67A610 |  |  |  | Cl Max: | 1.301 | at alpha= | 8 | deg
JavaFoil+Calcfoil stall+Eppler ext transition |  |  |  | L/D Max: | 169.616 | at alpha= | 1 | deg
Re: | 10000000 |  |  | Cd Min: | 0.00411 | at alpha= | 1 | deg
Mach: | 0.1 |  |  | Cl=0 at alpha= | -4.8621 | deg
|  |  |  | @ Cl=0.1, Cd= | 0.00508
|  |  |  | @ Cl=0.4, Cd= | 0.0046923
|  |  |  | @ Cl=0.6, Cd= | 0.0043149
alpha (deg) | Cl | Cd | Cm | Cl/Cd
-17 | -0.252 | 0.12688 | -0.047 | -1.983
-16.5 | -0.267 | 0.12135 | -0.047 | -2.202
-16 | -0.283 | 0.11577 | -0.048 | -2.446
-15.5 | -0.299 | 0.1107 | -0.048 | -2.702
-15 | -0.315 | 0.10487 | -0.048 | -3.003
-14.5 | -0.33 | 0.09947 | -0.049 | -3.319
-14 | -0.344 | 0.09449 | -0.049 | -3.646
-13.5 | -0.357 | 0.08944 | -0.049 | -3.997
-13 | -0.369 | 0.08526 | -0.05 | -4.324
-12.5 | -0.374 | 0.08076 | -0.05 | -4.635
-12 | -0.376 | 0.0757 | -0.051 | -4.964
-11.5 | -0.374 | 0.07153 | -0.051 | -5.229
-11 | -0.369 | 0.0668 | -0.052 | -5.523
-10.5 | -0.36 | 0.06374 | -0.052 | -5.647
-10 | -0.347 | 0.05952 | -0.053 | -5.832
-9.5 | -0.33 | 0.05518 | -0.055 | -5.987
-9 | -0.311 | 0.0499 | -0.061 | -6.223
-8.5 | -0.343 | 0.00758 | -0.107 | -45.266
-8 | -0.315 | 0.00645 | -0.11 | -48.759
-7.5 | -0.273 | 0.00627 | -0.111 | -43.622
-7 | -0.228 | 0.00601 | -0.112 | -37.939
-6.5 | -0.179 | 0.00582 | -0.113 | -30.81
-6 | -0.127 | 0.00566 | -0.114 | -22.481
-5.5 | -0.073 | 0.00549 | -0.114 | -13.23
-5 | -0.016 | 0.00533 | -0.115 | -3.023
-4.5 | 0.042 | 0.00519 | -0.116 | 8.006
-4 | 0.1 | 0.00508 | -0.117 | 19.725
-3.5 | 0.159 | 0.0048 | -0.118 | 33.205
-3 | 0.219 | 0.00471 | -0.119 | 46.539
-2.5 | 0.279 | 0.0046 | -0.12 | 60.702
-2 | 0.339 | 0.00454 | -0.12 | 74.801
-1.5 | 0.399 | 0.00469 | -0.121 | 85.111
-1 | 0.46 | 0.00483 | -0.122 | 95.369
-0.5 | 0.52 | 0.0044 | -0.123 | 118.13
0 | 0.578 | 0.0043 | -0.124 | 134.641
0.5 | 0.637 | 0.00434 | -0.125 | 146.863
1 | 0.696 | 0.00411 | -0.125 | 169.616
1.5 | 0.755 | 0.00541 | -0.126 | 139.518
2 | 0.811 | 0.00593 | -0.127 | 136.69
2.5 | 0.868 | 0.0064 | -0.128 | 135.573
3 | 0.924 | 0.00692 | -0.128 | 133.434
3.5 | 0.978 | 0.00818 | -0.129 | 119.603
4 | 1.032 | 0.00857 | -0.13 | 120.333
4.5 | 1.082 | 0.00897 | -0.131 | 120.613
5 | 1.128 | 0.00939 | -0.131 | 120.109
5.5 | 1.171 | 0.00979 | -0.132 | 119.596
6 | 1.21 | 0.01021 | -0.133 | 118.531
6.5 | 1.244 | 0.01064 | -0.134 | 116.914
7 | 1.272 | 0.01112 | -0.134 | 114.453
7.5 | 1.294 | 0.01166 | -0.135 | 110.985
8 | 1.301 | 0.01213 | -0.136 | 107.215
8.5 | 1.297 | 0.01269 | -0.136 | 102.241
9 | 1.283 | 0.01345 | -0.137 | 95.433
9.5 | 1.26 | 0.01399 | -0.138 | 90.091
10 | 1.228 | 0.01469 | -0.138 | 83.653
10.5 | 1.188 | 0.01543 | -0.139 | 77.046
11 | 1.141 | 0.01667 | -0.139 | 68.418
11.5 | 1.089 | 0.01747 | -0.14 | 62.314
12 | 0.862 | 0.07145 | -0.089 | 12.068
12.5 | 0.809 | 0.07914 | -0.083 | 10.226
13 | 0.764 | 0.08197 | -0.087 | 9.316

## 108. Re 10M Mach 0.10 (2)
BIGFOIL.COM POLAR EXPORT
NACA67A610
NACA67A610 |  |  |  | Cl Max: | 1.7887 | at alpha= | 18.5 | deg
XFOIL ncrit=9 |  |  |  | L/D Max: | 159.739 | at alpha= | 0.5 | deg
Re: | 10000000 |  |  | Cd Min: | 0.2061 | at alpha= | -20 | deg
Mach: | 0.1 |  |  | Cl=0 at alpha= | -4.9258 | deg
|  |  |  | @ Cl=0.1, Cd= | 0.0046294
|  |  |  | @ Cl=0.4, Cd= | 0.0039305
|  |  |  | @ Cl=0.6, Cd= | 0.0037695
alpha (deg) | Cl | Cd | Cm | Cl/Cd
-20 | -0.4068 | 0.2061 | -0.0585 | -1.9738
-19.5 | -0.3921 | 0.19847 | -0.0623 | -1.9756
-19 | -0.3736 | 0.19319 | -0.0664 | -1.9338
-18.5 | -0.3559 | 0.18713 | -0.0704 | -1.9019
-16.5 | -0.9102 | 0.03828 | -0.1486 | -23.7774
-16 | -1.0385 | 0.02713 | -0.141 | -38.2787
-15.5 | -1.0527 | 0.02297 | -0.1346 | -45.8293
-15 | -1.0346 | 0.02006 | -0.1312 | -51.5753
-14.5 | -1.0145 | 0.01676 | -0.128 | -60.531
-14 | -0.9742 | 0.01514 | -0.1265 | -64.3461
-13.5 | -0.9297 | 0.01383 | -0.1254 | -67.2234
-12.5 | -0.8335 | 0.01174 | -0.124 | -70.9966
-12 | -0.7843 | 0.0107 | -0.1234 | -73.2991
-11.5 | -0.7324 | 0.00997 | -0.1232 | -73.4604
-11 | -0.679 | 0.00941 | -0.1231 | -72.1573
-10.5 | -0.6246 | 0.00897 | -0.1232 | -69.6321
-10 | -0.5699 | 0.00849 | -0.1233 | -67.126
-9 | -0.4602 | 0.00746 | -0.1237 | -61.689
-8.5 | -0.4053 | 0.00692 | -0.1238 | -58.5694
-8 | -0.3491 | 0.00658 | -0.1242 | -53.0547
-7.5 | -0.2924 | 0.00634 | -0.1247 | -46.1199
-7 | -0.2352 | 0.00616 | -0.1253 | -38.1818
-6.5 | -0.1782 | 0.00596 | -0.1258 | -29.8993
-6 | -0.1215 | 0.0057 | -0.1263 | -21.3158
-5.5 | -0.0656 | 0.0053 | -0.1267 | -12.3774
-5 | -0.0085 | 0.00502 | -0.1273 | -1.6932
-4.5 | 0.0488 | 0.00478 | -0.1279 | 10.2092
-4 | 0.1066 | 0.00461 | -0.1286 | 23.1236
-3 | 0.222 | 0.00432 | -0.13 | 51.3889
-2.5 | 0.2792 | 0.00419 | -0.1307 | 66.6348
-2 | 0.3372 | 0.00404 | -0.1314 | 83.4653
-1.5 | 0.3945 | 0.00394 | -0.1321 | 100.1269
-1 | 0.4521 | 0.00384 | -0.1328 | 117.7344
-0.5 | 0.5091 | 0.00377 | -0.1334 | 135.0398
0 | 0.565 | 0.00359 | -0.1339 | 157.3816
0.5 | 0.6118 | 0.00383 | -0.1326 | 159.7389
1.5 | 0.6838 | 0.00494 | -0.1256 | 138.4211
2 | 0.7216 | 0.00533 | -0.1224 | 135.3846
2.5 | 0.7631 | 0.00586 | -0.1198 | 130.2218
3.5 | 0.8397 | 0.00678 | -0.1132 | 123.8496
4 | 0.8757 | 0.0072 | -0.1094 | 121.625
4.5 | 0.9164 | 0.00754 | -0.1066 | 121.5385
5 | 0.9585 | 0.00782 | -0.1041 | 122.5703
5.5 | 1.004 | 0.00813 | -0.1025 | 123.4932
6 | 1.049 | 0.00854 | -0.1008 | 122.8337
6.5 | 1.0922 | 0.00899 | -0.0988 | 121.4905
7 | 1.1358 | 0.00944 | -0.0969 | 120.3178
7.5 | 1.1794 | 0.00989 | -0.0951 | 119.2518
8 | 1.2213 | 0.01044 | -0.0929 | 116.9828
8.5 | 1.2643 | 0.01095 | -0.0911 | 115.4612
9 | 1.3049 | 0.01156 | -0.0888 | 112.8806
9.5 | 1.3457 | 0.0122 | -0.0867 | 110.3033
10 | 1.386 | 0.01288 | -0.0845 | 107.6087
10.5 | 1.4243 | 0.01365 | -0.082 | 104.3443
11 | 1.4629 | 0.01444 | -0.0797 | 101.3089
11.5 | 1.4999 | 0.0153 | -0.0771 | 98.0327
12 | 1.5373 | 0.01615 | -0.0747 | 95.1889
12.5 | 1.5726 | 0.01713 | -0.0721 | 91.8039
13 | 1.6046 | 0.01837 | -0.069 | 87.3489
13.5 | 1.6351 | 0.01971 | -0.0658 | 82.9579
14 | 1.666 | 0.02102 | -0.0629 | 79.2578
14.5 | 1.6911 | 0.02279 | -0.0592 | 74.2036
15 | 1.717 | 0.02452 | -0.0559 | 70.0245
15.5 | 1.7368 | 0.02676 | -0.052 | 64.9028
16 | 1.7523 | 0.02937 | -0.0479 | 59.6629
16.5 | 1.7676 | 0.03207 | -0.0442 | 55.1169
17 | 1.78 | 0.03508 | -0.0406 | 50.7412
17.5 | 1.7848 | 0.03895 | -0.0368 | 45.8228
18 | 1.7861 | 0.04335 | -0.0333 | 41.2018
18.5 | 1.7887 | 0.0479 | -0.0307 | 37.3424
19 | 1.7887 | 0.05305 | -0.0287 | 33.7172
19.5 | 1.7712 | 0.06071 | -0.0274 | 29.1748
20 | 1.7504 | 0.06961 | -0.0276 | 25.1458

## 109. Re 10M Mach 0.25 (1)
BIGFOIL.COM POLAR EXPORT
NACA67A610
NACA67A610 |  |  |  | Cl Max: | 1.291 | at alpha= | 7.5 | deg
JavaFoil+Calcfoil stall+Eppler ext transition |  |  |  | L/D Max: | 163.204 | at alpha= | 0.5 | deg
Re: | 10000000 |  |  | Cd Min: | 0.00401 | at alpha= | 0.5 | deg
Mach: | 0.25 |  |  | Cl=0 at alpha= | -4.8644 | deg
|  |  |  | @ Cl=0.1, Cd= | 0.0050965
|  |  |  | @ Cl=0.4, Cd= | 0.0046638
|  |  |  | @ Cl=0.6, Cd= | 0.08771
alpha (deg) | Cl | Cd | Cm | Cl/Cd
-15 | -0.058 | 0.10647 | -0.05 | -0.547
-14.5 | -0.055 | 0.10103 | -0.05 | -0.549
-14 | -0.053 | 0.09529 | -0.051 | -0.552
-13.5 | -0.122 | 0.09232 | -0.051 | -1.326
-13 | -0.177 | 0.08621 | -0.052 | -2.051
-12.5 | -0.214 | 0.08119 | -0.052 | -2.641
-12 | -0.243 | 0.07764 | -0.052 | -3.13
-11.5 | -0.266 | 0.07344 | -0.052 | -3.622
-11 | -0.283 | 0.06931 | -0.052 | -4.084
-10.5 | -0.294 | 0.06478 | -0.053 | -4.537
-10 | -0.298 | 0.0616 | -0.053 | -4.835
-9.5 | -0.295 | 0.0573 | -0.054 | -5.15
-9 | -0.286 | 0.05295 | -0.056 | -5.393
-8.5 | -0.269 | 0.04988 | -0.057 | -5.393
-8 | -0.247 | 0.04612 | -0.06 | -5.348
-7.5 | -0.221 | 0.03902 | -0.072 | -5.664
-7 | -0.228 | 0.00618 | -0.115 | -36.82
-6.5 | -0.18 | 0.00596 | -0.116 | -30.265
-6 | -0.129 | 0.00575 | -0.117 | -22.402
-5.5 | -0.074 | 0.00555 | -0.118 | -13.325
-5 | -0.016 | 0.00537 | -0.119 | -3.067
-4.5 | 0.043 | 0.00522 | -0.119 | 8.148
-4 | 0.103 | 0.00509 | -0.12 | 20.161
-3.5 | 0.164 | 0.00485 | -0.121 | 33.685
-3 | 0.225 | 0.00473 | -0.122 | 47.608
-2.5 | 0.287 | 0.00462 | -0.123 | 62.102
-2 | 0.349 | 0.00453 | -0.124 | 76.886
-1.5 | 0.41 | 0.00469 | -0.125 | 87.569
-1 | 0.473 | 0.00487 | -0.125 | 97.228
-0.5 | 0.534 | 0.00414 | -0.126 | 129.028
0 | 0.594 | 0.00435 | -0.127 | 136.467
0.5 | 0.655 | 0.00401 | -0.128 | 163.204
1 | 0.715 | 0.00532 | -0.129 | 134.394
1.5 | 0.775 | 0.00551 | -0.13 | 140.828
2 | 0.832 | 0.00609 | -0.13 | 136.604
2.5 | 0.89 | 0.00658 | -0.131 | 135.428
3 | 0.948 | 0.00716 | -0.132 | 132.347
3.5 | 1.003 | 0.00853 | -0.133 | 117.547
4 | 1.057 | 0.00889 | -0.133 | 118.957
4.5 | 1.108 | 0.00929 | -0.134 | 119.204
5 | 1.154 | 0.00967 | -0.135 | 119.29
5.5 | 1.195 | 0.01017 | -0.136 | 117.51
6 | 1.23 | 0.01063 | -0.136 | 115.732
6.5 | 1.259 | 0.01114 | -0.137 | 112.961
7 | 1.279 | 0.0117 | -0.138 | 109.314
7.5 | 1.291 | 0.01231 | -0.139 | 104.859
8 | 1.279 | 0.01291 | -0.139 | 99.073
8.5 | 1.251 | 0.01358 | -0.14 | 92.101
9 | 1.206 | 0.01436 | -0.141 | 83.961
9.5 | 1.144 | 0.01535 | -0.141 | 74.54
10 | 1.067 | 0.0162 | -0.142 | 65.874
10.5 | 0.974 | 0.01743 | -0.142 | 55.864
11 | 0.734 | 0.06215 | -0.096 | 11.807
11.5 | 0.63 | 0.0737 | -0.082 | 8.545
12 | 0.53 | 0.08184 | -0.075 | 6.471
12.5 | 0.426 | 0.08771 | -0.074 | 4.861

## 110. Re 10M Mach 0.25 (2)
BIGFOIL.COM POLAR EXPORT
NACA67A610
NACA67A610 |  |  |  | Cl Max: | 1.6698 | at alpha= | 14.5 | deg
XFOIL ncrit=9 |  |  |  | L/D Max: | 171.324 | at alpha= | 0.5 | deg
Re: | 10000000 |  |  | Cd Min: | 0.16943 | at alpha= | 19.5 | deg
Mach: | 0.25 |  |  | Cl=0 at alpha= | -4.9162 | deg
|  |  |  | @ Cl=0.1, Cd= | 0.0046834
|  |  |  | @ Cl=0.4, Cd= | 0.0039565
|  |  |  | @ Cl=0.6, Cd= | 0.0036393
alpha (deg) | Cl | Cd | Cm | Cl/Cd
-16 | -0.2847 | 0.15085 | -0.0919 | -1.8873
-15.5 | -0.2703 | 0.14354 | -0.0959 | -1.8831
-15 | -0.2497 | 0.13843 | -0.0995 | -1.8038
-14.5 | -0.2543 | 0.12609 | -0.1042 | -2.0168
-14 | -0.2457 | 0.11815 | -0.1082 | -2.0796
-13.5 | -0.2341 | 0.11128 | -0.1119 | -2.1037
-13 | -0.2497 | 0.09889 | -0.1173 | -2.525
-12.5 | -0.2386 | 0.0927 | -0.1205 | -2.5739
-12 | -0.4665 | 0.05144 | -0.1457 | -9.0688
-11.5 | -0.5422 | 0.03982 | -0.1465 | -13.6163
-11 | -0.6981 | 0.01422 | -0.138 | -49.0928
-10.5 | -0.6556 | 0.01145 | -0.1355 | -57.2576
-10 | -0.6002 | 0.01025 | -0.1342 | -58.5561
-9.5 | -0.5418 | 0.00947 | -0.1333 | -57.2122
-9 | -0.4825 | 0.00885 | -0.1327 | -54.5198
-8.5 | -0.4253 | 0.00795 | -0.132 | -53.4969
-8 | -0.3674 | 0.00718 | -0.1314 | -51.1699
-7.5 | -0.3078 | 0.00675 | -0.1312 | -45.6
-7 | -0.2478 | 0.00644 | -0.1313 | -38.4783
-6.5 | -0.1878 | 0.00617 | -0.1314 | -30.4376
-6 | -0.1278 | 0.00598 | -0.1316 | -21.3712
-5.5 | -0.0693 | 0.0055 | -0.1317 | -12.6
-5 | -0.01 | 0.00514 | -0.132 | -1.9455
-4.5 | 0.0497 | 0.00486 | -0.1325 | 10.2263
-4 | 0.1095 | 0.00465 | -0.133 | 23.5484
-3.5 | 0.1695 | 0.00451 | -0.1337 | 37.5831
-3 | 0.2292 | 0.00436 | -0.1343 | 52.5688
-2.5 | 0.2884 | 0.00422 | -0.1349 | 68.3412
-2 | 0.3484 | 0.00407 | -0.1357 | 85.602
-1.5 | 0.4075 | 0.00394 | -0.1364 | 103.4264
-1 | 0.467 | 0.00385 | -0.1371 | 121.2987
-0.5 | 0.5257 | 0.00379 | -0.1377 | 138.7071
0 | 0.5836 | 0.00361 | -0.1382 | 161.662
0.5 | 0.6339 | 0.0037 | -0.1372 | 171.3243
1 | 0.6756 | 0.00421 | -0.1344 | 160.4751
1.5 | 0.7011 | 0.00495 | -0.1285 | 141.6364
2.5 | 0.7732 | 0.00589 | -0.1203 | 131.2733
3 | 0.8043 | 0.00641 | -0.115 | 125.4758
3.5 | 0.8398 | 0.00695 | -0.1107 | 120.8345
4 | 0.8774 | 0.00743 | -0.1069 | 118.0888
4.5 | 0.9201 | 0.00781 | -0.1041 | 117.8105
5 | 0.9618 | 0.00811 | -0.101 | 118.5943
6 | 1.0591 | 0.00896 | -0.0981 | 118.2031
6.5 | 1.1041 | 0.00945 | -0.0958 | 116.836
7 | 1.1494 | 0.00998 | -0.0936 | 115.1703
7.5 | 1.1943 | 0.0105 | -0.0913 | 113.7429
8 | 1.2382 | 0.01112 | -0.0888 | 111.3489
8.5 | 1.2823 | 0.01175 | -0.0863 | 109.1319
9 | 1.3244 | 0.01248 | -0.0835 | 106.1218
9.5 | 1.3671 | 0.01325 | -0.0808 | 103.1774
10 | 1.4061 | 0.01423 | -0.0774 | 98.8124
10.5 | 1.4475 | 0.0151 | -0.0745 | 95.8609
11 | 1.4869 | 0.01611 | -0.0713 | 92.2967
11.5 | 1.5246 | 0.01728 | -0.0678 | 88.2292
12 | 1.5599 | 0.01864 | -0.064 | 83.6856
12.5 | 1.5933 | 0.02019 | -0.0601 | 78.9153
13 | 1.6215 | 0.02218 | -0.0555 | 73.1064
13.5 | 1.6464 | 0.02452 | -0.0508 | 67.1452
14 | 1.6632 | 0.02754 | -0.0454 | 60.3922
14.5 | 1.6698 | 0.03145 | -0.0395 | 53.0938
15 | 1.6695 | 0.03604 | -0.0338 | 46.3235
15.5 | 1.6496 | 0.0427 | -0.0278 | 38.6323
16 | 1.6219 | 0.05073 | -0.0233 | 31.9712
16.5 | 1.5951 | 0.05954 | -0.0212 | 26.7904
17 | 1.5532 | 0.07149 | -0.0219 | 21.7261
17.5 | 1.5075 | 0.08595 | -0.0267 | 17.5393
18 | 1.4644 | 0.10231 | -0.0352 | 14.3134
18.5 | 1.4244 | 0.12028 | -0.0467 | 11.8424
19 | 1.3764 | 0.14169 | -0.0609 | 9.7142
19.5 | 1.2995 | 0.16943 | -0.0786 | 7.6698

## 111. Re 10M Mach 0.50 (1)
BIGFOIL.COM POLAR EXPORT
NACA67A610
NACA67A610 |  |  |  | Cl Max: | 1.328 | at alpha= | 20 | deg
JavaFoil+Calcfoil stall+Eppler ext transition |  |  |  | L/D Max: | 141.765 | at alpha= | 1.5 | deg
Re: | 10000000 |  |  | Cd Min: | 0.0044 | at alpha= | -1 | deg
Mach: | 0.5 |  |  | Cl=0 at alpha= | -4.8651 | deg
|  |  |  | @ Cl=0.1, Cd= | 0.0052018
|  |  |  | @ Cl=0.4, Cd= | 0.0044184
|  |  |  | @ Cl=0.6, Cd= | 0.0047752
alpha (deg) | Cl | Cd | Cm | Cl/Cd
-20 | -0.819 | 0.14565 | -0.059 | -5.624
-19.5 | -0.793 | 0.13863 | -0.06 | -5.721
-19 | -0.767 | 0.13167 | -0.06 | -5.823
-18.5 | -0.739 | 0.13774 | -0.06 | -5.369
-18 | -0.712 | 0.12945 | -0.06 | -5.504
-17.5 | -0.685 | 0.12447 | -0.06 | -5.505
-17 | -0.659 | 0.11692 | -0.061 | -5.636
-16.5 | -0.632 | 0.11076 | -0.061 | -5.708
-16 | -0.606 | 0.10337 | -0.062 | -5.86
-15.5 | -0.581 | 0.0957 | -0.066 | -6.07
-15 | -0.55 | 0.10638 | -0.06 | -5.17
-14.5 | -0.523 | 0.09895 | -0.06 | -5.286
-14 | -0.497 | 0.0907 | -0.062 | -5.476
-13.5 | -0.47 | 0.08425 | -0.064 | -5.583
-13 | -0.444 | 0.07859 | -0.066 | -5.648
-12.5 | -0.418 | 0.07142 | -0.07 | -5.858
-12 | -0.393 | 0.06549 | -0.073 | -5.997
-11.5 | -0.36 | 0.08068 | -0.06 | -4.464
-11 | -0.333 | 0.07181 | -0.06 | -4.638
-10.5 | -0.306 | 0.07039 | -0.058 | -4.342
-10 | -0.28 | 0.06005 | -0.065 | -4.658
-9.5 | -0.253 | 0.05404 | -0.069 | -4.689
-9 | -0.226 | 0.05098 | -0.07 | -4.437
-8.5 | -0.197 | 0.05446 | -0.06 | -3.625
-8 | -0.17 | 0.05107 | -0.061 | -3.335
-7.5 | -0.143 | 0.04702 | -0.063 | -3.048
-7 | -0.116 | 0.04278 | -0.067 | -2.721
-6.5 | -0.09 | 0.03885 | -0.073 | -2.307
-6 | -0.081 | 0.03942 | -0.064 | -2.065
-5.5 | -0.06 | 0.03569 | -0.069 | -1.673
-5 | -0.017 | 0.00558 | -0.132 | -3.095
-4.5 | 0.046 | 0.00539 | -0.133 | 8.496
-4 | 0.112 | 0.00516 | -0.134 | 21.752
-3.5 | 0.18 | 0.00501 | -0.135 | 36.051
-3 | 0.25 | 0.0049 | -0.136 | 50.941
-2.5 | 0.319 | 0.00474 | -0.137 | 67.308
-2 | 0.389 | 0.00442 | -0.138 | 88.041
-1.5 | 0.458 | 0.00441 | -0.139 | 103.955
-1 | 0.529 | 0.0044 | -0.14 | 120.162
-0.5 | 0.597 | 0.00476 | -0.141 | 125.492
0 | 0.662 | 0.00509 | -0.142 | 130.064
0.5 | 0.73 | 0.00522 | -0.143 | 139.836
1 | 0.797 | 0.00577 | -0.143 | 138.154
1.5 | 0.864 | 0.00609 | -0.144 | 141.765
2 | 0.926 | 0.00686 | -0.145 | 134.859
2.5 | 0.99 | 0.00741 | -0.146 | 133.59
3 | 1.052 | 0.00834 | -0.147 | 126.122
3.5 | 1.111 | 0.0097 | -0.148 | 114.539
4 | 1.167 | 0.01021 | -0.149 | 114.284
4.5 | 1.213 | 0.01085 | -0.149 | 111.762
5 | 1.245 | 0.01148 | -0.15 | 108.443
5.5 | 1.253 | 0.01225 | -0.151 | 102.297
6 | 1.213 | 0.01326 | -0.152 | 91.479
6.5 | 0.95 | 0.01408 | -0.153 | 67.459
7 | 0.639 | 0.04577 | -0.085 | 13.951
7.5 | 0.809 | 0.01531 | -0.154 | 52.828
8 | 0.84 | 0.01647 | -0.155 | 50.98
8.5 | 0.715 | 0.05687 | -0.081 | 12.566
9 | 0.902 | 0.01759 | -0.156 | 51.297
9.5 | 0.932 | 0.01902 | -0.157 | 49.007
10 | 0.795 | 0.06607 | -0.088 | 12.032
10.5 | 0.995 | 0.0197 | -0.158 | 50.486
11 | 1.024 | 0.02117 | -0.159 | 48.36
11.5 | 1.036 | 0.02626 | -0.157 | 39.448
12 | 0.899 | 0.08387 | -0.091 | 10.713
12.5 | 0.923 | 0.09221 | -0.089 | 10.006
13 | 1.012 | 0.05928 | -0.132 | 17.065
13.5 | 0.98 | 0.09213 | -0.098 | 10.633
14 | 1.017 | 0.09219 | -0.109 | 11.026
14.5 | 1.035 | 0.10289 | -0.104 | 10.064
15 | 1.051 | 0.10686 | -0.094 | 9.832
15.5 | 1.083 | 0.10908 | -0.103 | 9.931
16 | 1.128 | 0.10421 | -0.117 | 10.827
16.5 | 1.147 | 0.11609 | -0.114 | 9.879
17 | 1.158 | 0.12129 | -0.104 | 9.546
17.5 | 1.23 | 0.0991 | -0.13 | 12.406
18 | 1.288 | 0.08693 | -0.141 | 14.813
18.5 | 1.272 | 0.11608 | -0.128 | 10.961
19 | 1.263 | 0.14559 | -0.111 | 8.676
19.5 | 1.293 | 0.14846 | -0.115 | 8.708
20 | 1.328 | 0.14688 | -0.121 | 9.041

## 112. Re 10M Mach 0.50 (2)
BIGFOIL.COM POLAR EXPORT
NACA67A610
NACA67A610 |  |  |  | Cl Max: | 1.3352 | at alpha= | 9 | deg
XFOIL ncrit=9 |  |  |  | L/D Max: | 213.772 | at alpha= | 0.5 | deg
Re: | 10000000 |  |  | Cd Min: | 0.22741 | at alpha= | -20 | deg
Mach: | 0.5 |  |  | Cl=0 at alpha= | -4.9197 | deg
|  |  |  | @ Cl=0.1, Cd= | 0.0052761
|  |  |  | @ Cl=0.4, Cd= | 0.0041557
|  |  |  | @ Cl=0.6, Cd= | 0.0038313
alpha (deg) | Cl | Cd | Cm | Cl/Cd
-20 | -0.4212 | 0.22741 | -0.0668 | -1.8522
-19.5 | -0.3997 | 0.21988 | -0.0716 | -1.8178
-19 | -0.3797 | 0.21165 | -0.0762 | -1.794
-18.5 | -0.3585 | 0.2039 | -0.0809 | -1.7582
-18 | -0.3381 | 0.19558 | -0.0854 | -1.7287
-17.5 | -0.3171 | 0.18786 | -0.09 | -1.688
-17 | -0.2944 | 0.18118 | -0.0945 | -1.6249
-16.5 | -0.2726 | 0.17425 | -0.099 | -1.5644
-16 | -0.2524 | 0.16663 | -0.1033 | -1.5147
-15.5 | -0.2321 | 0.1592 | -0.1075 | -1.4579
-15 | -0.2134 | 0.15145 | -0.1117 | -1.409
-14.5 | -0.1956 | 0.14368 | -0.1158 | -1.3614
-14 | -0.1812 | 0.13505 | -0.1199 | -1.3417
-13.5 | -0.1623 | 0.12816 | -0.1238 | -1.2664
-13 | -0.1432 | 0.12147 | -0.1277 | -1.1789
-12.5 | -0.1285 | 0.11392 | -0.1316 | -1.128
-12 | -0.1106 | 0.10741 | -0.1352 | -1.0297
-11.5 | -0.1013 | 0.09931 | -0.139 | -1.02
-11 | -0.0917 | 0.09179 | -0.1426 | -0.99902
-10.5 | -0.0791 | 0.08519 | -0.1458 | -0.92851
-10 | -0.0633 | 0.07947 | -0.1487 | -0.79653
-9.5 | -0.0561 | 0.07267 | -0.1517 | -0.77198
-9 | -0.0523 | 0.06589 | -0.1545 | -0.79375
-8.5 | -0.0517 | 0.05907 | -0.1574 | -0.87523
-8 | -0.0558 | 0.05236 | -0.1604 | -1.0657
-7.5 | -0.0833 | 0.04512 | -0.1632 | -1.8462
-7 | -0.0857 | 0.03754 | -0.1655 | -2.2829
-6.5 | -0.0731 | 0.0308 | -0.1656 | -2.3734
-6 | -0.0564 | 0.02329 | -0.1639 | -2.4216
-5.5 | -0.0493 | 0.01294 | -0.1595 | -3.8099
-5 | -0.0103 | 0.00713 | -0.156 | -1.4446
-4.5 | 0.0538 | 0.00566 | -0.1544 | 9.5053
-4 | 0.1224 | 0.00509 | -0.1537 | 24.0472
-3.5 | 0.1913 | 0.00474 | -0.1534 | 40.3586
-3 | 0.2603 | 0.00455 | -0.1536 | 57.2088
-2.5 | 0.3293 | 0.00434 | -0.1541 | 75.8756
-2 | 0.3979 | 0.00416 | -0.1547 | 95.649
-1.5 | 0.466 | 0.00402 | -0.1554 | 115.9204
-1 | 0.5333 | 0.00393 | -0.1561 | 135.6997
-0.5 | 0.6009 | 0.00383 | -0.1569 | 156.893
0 | 0.6674 | 0.00368 | -0.1576 | 181.3587
0.5 | 0.7311 | 0.00342 | -0.1578 | 213.7719
1 | 0.7722 | 0.00392 | -0.1531 | 196.9898
1.5 | 0.7715 | 0.00481 | -0.1395 | 160.395
2 | 0.7658 | 0.00561 | -0.1252 | 136.5062
2.5 | 0.7901 | 0.00653 | -0.1172 | 120.9954
3 | 0.8227 | 0.00741 | -0.111 | 111.0256
3.5 | 0.8613 | 0.0082 | -0.106 | 105.0366
4.5 | 0.9438 | 0.00948 | -0.0962 | 99.557
5.5 | 1.0565 | 0.01069 | -0.0918 | 98.8307
6 | 1.1078 | 0.01142 | -0.0882 | 97.0053
6.5 | 1.1605 | 0.01216 | -0.0846 | 95.4359
7 | 1.2134 | 0.01296 | -0.0806 | 93.6265
7.5 | 1.2639 | 0.01396 | -0.0759 | 90.5372
8 | 1.3087 | 0.01542 | -0.0697 | 84.8703
8.5 | 1.327 | 0.01866 | -0.0596 | 71.1147
9 | 1.3352 | 0.02531 | -0.0501 | 52.7539
9.5 | 1.312 | 0.0338 | -0.0397 | 38.8166
10 | 1.2754 | 0.04222 | -0.0307 | 30.2084
10.5 | 1.2352 | 0.05137 | -0.0248 | 24.0452
11 | 1.1919 | 0.06221 | -0.0228 | 19.1593
11.5 | 1.1512 | 0.07479 | -0.0256 | 15.3924
12 | 1.1163 | 0.08936 | -0.0332 | 12.4922
12.5 | 1.0902 | 0.10592 | -0.0447 | 10.2927
13 | 1.0762 | 0.12363 | -0.0565 | 8.705
13.5 | 1.065 | 0.1385 | -0.0657 | 7.6895
14 | 1.056 | 0.15292 | -0.0745 | 6.9056

## 113. Re 12M Mach 0.00 (1)
BIGFOIL.COM POLAR EXPORT
NACA67A610
NACA67A610 |  |  |  | Cl Max: | 1.303 | at alpha= | 8 | deg
JavaFoil+Calcfoil stall+Eppler ext transition |  |  |  | L/D Max: | 141.151 | at alpha= | 1 | deg
Re: | 12000000 |  |  | Cd Min: | 0.00464 | at alpha= | -3 | deg
Mach: | 0 |  |  | Cl=0 at alpha= | -4.8597 | deg
|  |  |  | @ Cl=0.1, Cd= | 0.00502
|  |  |  | @ Cl=0.4, Cd= | 0.0049428
|  |  |  | @ Cl=0.6, Cd= | 0.0048224
alpha (deg) | Cl | Cd | Cm | Cl/Cd
-17.5 | -0.278 | 0.13233 | -0.046 | -2.1
-17 | -0.291 | 0.12709 | -0.046 | -2.293
-16.5 | -0.305 | 0.11938 | -0.047 | -2.559
-16 | -0.319 | 0.11396 | -0.048 | -2.802
-15.5 | -0.333 | 0.10906 | -0.048 | -3.054
-15 | -0.346 | 0.10342 | -0.048 | -3.35
-14.5 | -0.359 | 0.09819 | -0.049 | -3.657
-14 | -0.371 | 0.09336 | -0.049 | -3.97
-13.5 | -0.381 | 0.08887 | -0.049 | -4.283
-13 | -0.389 | 0.08379 | -0.05 | -4.64
-12.5 | -0.392 | 0.07937 | -0.05 | -4.936
-12 | -0.39 | 0.07463 | -0.051 | -5.233
-11.5 | -0.386 | 0.0711 | -0.051 | -5.432
-11 | -0.379 | 0.06586 | -0.053 | -5.753
-10.5 | -0.368 | 0.06268 | -0.052 | -5.865
-10 | -0.353 | 0.05849 | -0.055 | -6.039
-9.5 | -0.335 | 0.05446 | -0.056 | -6.146
-9 | -0.314 | 0.04901 | -0.062 | -6.403
-8.5 | -0.353 | 0.00656 | -0.109 | -53.778
-8 | -0.315 | 0.00635 | -0.11 | -49.668
-7.5 | -0.274 | 0.00608 | -0.11 | -45.039
-7 | -0.228 | 0.00588 | -0.111 | -38.807
-6.5 | -0.179 | 0.00567 | -0.112 | -31.542
-6 | -0.127 | 0.00548 | -0.113 | -23.139
-5.5 | -0.072 | 0.00532 | -0.114 | -13.611
-5 | -0.016 | 0.00523 | -0.115 | -3.071
-4.5 | 0.041 | 0.00512 | -0.116 | 8.082
-4 | 0.1 | 0.00502 | -0.117 | 19.876
-3.5 | 0.159 | 0.00492 | -0.117 | 32.25
-3 | 0.218 | 0.00464 | -0.118 | 47.009
-2.5 | 0.278 | 0.0048 | -0.119 | 57.879
-2 | 0.338 | 0.00484 | -0.12 | 69.715
-1.5 | 0.397 | 0.00493 | -0.121 | 80.565
-1 | 0.458 | 0.00519 | -0.122 | 88.333
-0.5 | 0.517 | 0.00465 | -0.122 | 111.37
0 | 0.575 | 0.00478 | -0.123 | 120.471
0.5 | 0.634 | 0.00488 | -0.124 | 130.005
1 | 0.693 | 0.00491 | -0.125 | 141.151
1.5 | 0.751 | 0.00588 | -0.126 | 127.751
2 | 0.807 | 0.00618 | -0.126 | 130.6
2.5 | 0.864 | 0.00649 | -0.127 | 133.144
3 | 0.92 | 0.007 | -0.128 | 131.4
3.5 | 0.974 | 0.00802 | -0.129 | 121.509
4 | 1.027 | 0.00832 | -0.129 | 123.525
4.5 | 1.077 | 0.00866 | -0.13 | 124.404
5 | 1.124 | 0.00907 | -0.131 | 123.989
5.5 | 1.167 | 0.00944 | -0.132 | 123.66
6 | 1.207 | 0.00982 | -0.132 | 122.955
6.5 | 1.241 | 0.0103 | -0.133 | 120.513
7 | 1.271 | 0.01069 | -0.134 | 118.859
7.5 | 1.295 | 0.01113 | -0.134 | 116.29
8 | 1.303 | 0.01164 | -0.135 | 111.934
8.5 | 1.303 | 0.01215 | -0.136 | 107.192
9 | 1.293 | 0.01287 | -0.136 | 100.45
9.5 | 1.274 | 0.01337 | -0.137 | 95.279
10 | 1.248 | 0.01409 | -0.138 | 88.542
10.5 | 1.213 | 0.01494 | -0.138 | 81.217
11 | 1.173 | 0.01556 | -0.139 | 75.386
11.5 | 1.126 | 0.01676 | -0.139 | 67.178
12 | 1.069 | 0.01889 | -0.138 | 56.583
12.5 | 0.862 | 0.0715 | -0.094 | 12.049
13 | 0.811 | 0.07959 | -0.089 | 10.195

## 114. Re 12M Mach 0.00 (2)
BIGFOIL.COM POLAR EXPORT
NACA67A610
NACA67A610 |  |  |  | Cl Max: | 1.8608 | at alpha= | 19 | deg
XFOIL ncrit=9 |  |  |  | L/D Max: | 136.307 | at alpha= | -0.5 | deg
Re: | 12000000 |  |  | Cd Min: | 0.053 | at alpha= | 20 | deg
Mach: | 0 |  |  | Cl=0 at alpha= | -4.9272 | deg
|  |  |  | @ Cl=0.1, Cd= | 0.0044367
|  |  |  | @ Cl=0.4, Cd= | 0.0038019
|  |  |  | @ Cl=0.6, Cd= | 0.0044755
alpha (deg) | Cl | Cd | Cm | Cl/Cd
-18 | -1.0785 | 0.03332 | -0.1472 | -32.3679
-17.5 | -1.1218 | 0.02767 | -0.1437 | -40.5421
-17 | -1.1513 | 0.02449 | -0.135 | -47.011
-16.5 | -1.1411 | 0.02212 | -0.1308 | -51.5868
-16 | -1.1297 | 0.01898 | -0.1268 | -59.5205
-15.5 | -1.0995 | 0.01699 | -0.1246 | -64.7145
-15 | -1.0615 | 0.01549 | -0.1233 | -68.5281
-14.5 | -1.022 | 0.01395 | -0.122 | -73.2616
-14 | -0.9763 | 0.01296 | -0.1214 | -75.3318
-13.5 | -0.9286 | 0.01211 | -0.121 | -76.6804
-13 | -0.8793 | 0.01136 | -0.1208 | -77.4032
-12.5 | -0.8305 | 0.01047 | -0.1204 | -79.3219
-12 | -0.7804 | 0.0097 | -0.1203 | -80.4536
-11.5 | -0.7283 | 0.00914 | -0.1204 | -79.6827
-11 | -0.675 | 0.00866 | -0.1206 | -77.9446
-10.5 | -0.621 | 0.00824 | -0.1209 | -75.3641
-10 | -0.5667 | 0.00782 | -0.1212 | -72.468
-9.5 | -0.5119 | 0.00745 | -0.1216 | -68.7114
-8.5 | -0.4028 | 0.00652 | -0.1223 | -61.7791
-8 | -0.3473 | 0.00621 | -0.1228 | -55.9259
-7.5 | -0.2911 | 0.00599 | -0.1234 | -48.5977
-7 | -0.2346 | 0.00581 | -0.124 | -40.3787
-6 | -0.1212 | 0.00545 | -0.1253 | -22.2385
-5.5 | -0.065 | 0.00511 | -0.1258 | -12.7202
-5 | -0.0083 | 0.00483 | -0.1264 | -1.7184
-4.5 | 0.0487 | 0.00458 | -0.1271 | 10.6332
-4 | 0.106 | 0.00442 | -0.1278 | 23.9819
-3 | 0.2204 | 0.00419 | -0.1292 | 52.6014
-2.5 | 0.2779 | 0.00402 | -0.13 | 69.1294
-2 | 0.3349 | 0.00393 | -0.1306 | 85.2163
-1.5 | 0.3923 | 0.00381 | -0.1314 | 102.9659
-1 | 0.4492 | 0.00375 | -0.132 | 119.7867
-0.5 | 0.5057 | 0.00371 | -0.1326 | 136.3073
1 | 0.6412 | 0.00481 | -0.1276 | 133.3056
2 | 0.7185 | 0.00539 | -0.122 | 133.3024
2.5 | 0.7618 | 0.00583 | -0.1199 | 130.669
3 | 0.806 | 0.00627 | -0.1179 | 128.5486
4 | 0.8848 | 0.00708 | -0.1119 | 124.9718
4.5 | 0.9259 | 0.00734 | -0.1093 | 126.1444
5 | 0.9679 | 0.00762 | -0.1069 | 127.021
5.5 | 1.0095 | 0.0079 | -0.1044 | 127.7848
6 | 1.0556 | 0.00823 | -0.1031 | 128.2625
6.5 | 1.0983 | 0.00862 | -0.101 | 127.413
7 | 1.1413 | 0.00906 | -0.0991 | 125.9713
7.5 | 1.1847 | 0.00947 | -0.0973 | 125.1003
8 | 1.227 | 0.00998 | -0.0953 | 122.9459
8.5 | 1.269 | 0.01046 | -0.0934 | 121.3193
9 | 1.31 | 0.01104 | -0.0914 | 118.6594
9.5 | 1.3509 | 0.01161 | -0.0893 | 116.3566
10 | 1.39 | 0.01229 | -0.0871 | 113.1001
10.5 | 1.4296 | 0.01297 | -0.085 | 110.2236
11 | 1.4675 | 0.01369 | -0.0826 | 107.195
11.5 | 1.5056 | 0.01444 | -0.0804 | 104.2659
12 | 1.5427 | 0.01522 | -0.0782 | 101.3601
12.5 | 1.5783 | 0.01611 | -0.0757 | 97.9702
13 | 1.6097 | 0.01731 | -0.0727 | 92.9925
13.5 | 1.6406 | 0.01854 | -0.0696 | 88.4898
14 | 1.6717 | 0.01974 | -0.0669 | 84.6859
14.5 | 1.6982 | 0.02131 | -0.0635 | 79.6903
15 | 1.7243 | 0.02287 | -0.0603 | 75.3957
15.5 | 1.7478 | 0.02468 | -0.0569 | 70.8185
16 | 1.7724 | 0.02637 | -0.0539 | 67.2127
16.5 | 1.7954 | 0.02817 | -0.0509 | 63.7345
17 | 1.8146 | 0.03036 | -0.0477 | 59.7694
17.5 | 1.8282 | 0.03312 | -0.0442 | 55.1993
18 | 1.8401 | 0.03611 | -0.0409 | 50.9582
18.5 | 1.8516 | 0.03928 | -0.038 | 47.1385
19 | 1.8608 | 0.04279 | -0.0354 | 43.4868
19.5 | 1.8595 | 0.04762 | -0.0327 | 39.0487
20 | 1.8563 | 0.053 | -0.0307 | 35.0245

## 115. Re 12M Mach 0.10 (1)
BIGFOIL.COM POLAR EXPORT
NACA67A610
NACA67A610 |  |  |  | Cl Max: | 1.302 | at alpha= | 8 | deg
JavaFoil+Calcfoil stall+Eppler ext transition |  |  |  | L/D Max: | 142.377 | at alpha= | 1 | deg
Re: | 12000000 |  |  | Cd Min: | 0.00465 | at alpha= | -3 | deg
Mach: | 0.1 |  |  | Cl=0 at alpha= | -4.8621 | deg
|  |  |  | @ Cl=0.1, Cd= | 0.00502
|  |  |  | @ Cl=0.4, Cd= | 0.0049446
|  |  |  | @ Cl=0.6, Cd= | 0.004791
alpha (deg) | Cl | Cd | Cm | Cl/Cd
-17 | -0.252 | 0.12727 | -0.047 | -1.977
-16.5 | -0.267 | 0.11981 | -0.047 | -2.231
-16 | -0.283 | 0.11636 | -0.047 | -2.433
-15.5 | -0.299 | 0.10902 | -0.048 | -2.744
-15 | -0.315 | 0.10386 | -0.048 | -3.032
-14.5 | -0.33 | 0.0987 | -0.049 | -3.346
-14 | -0.345 | 0.09365 | -0.049 | -3.68
-13.5 | -0.358 | 0.08849 | -0.05 | -4.041
-13 | -0.369 | 0.08427 | -0.05 | -4.375
-12.5 | -0.374 | 0.07977 | -0.05 | -4.695
-12 | -0.376 | 0.07511 | -0.051 | -5.005
-11.5 | -0.374 | 0.07127 | -0.051 | -5.25
-11 | -0.369 | 0.06669 | -0.052 | -5.535
-10.5 | -0.36 | 0.06314 | -0.053 | -5.704
-10 | -0.347 | 0.0591 | -0.054 | -5.875
-9.5 | -0.331 | 0.0547 | -0.056 | -6.046
-9 | -0.311 | 0.04868 | -0.063 | -6.398
-8.5 | -0.351 | 0.0064 | -0.109 | -54.796
-8 | -0.315 | 0.00633 | -0.11 | -49.662
-7.5 | -0.273 | 0.00608 | -0.111 | -44.934
-7 | -0.228 | 0.00586 | -0.112 | -38.928
-6.5 | -0.179 | 0.00571 | -0.113 | -31.377
-6 | -0.127 | 0.0055 | -0.114 | -23.111
-5.5 | -0.073 | 0.00536 | -0.114 | -13.561
-5 | -0.016 | 0.00523 | -0.115 | -3.084
-4.5 | 0.042 | 0.00512 | -0.116 | 8.12
-4 | 0.1 | 0.00502 | -0.117 | 19.976
-3.5 | 0.159 | 0.0049 | -0.118 | 32.543
-3 | 0.219 | 0.00465 | -0.119 | 47.095
-2.5 | 0.279 | 0.00481 | -0.12 | 58.098
-2 | 0.339 | 0.00483 | -0.12 | 70.295
-1.5 | 0.399 | 0.00494 | -0.121 | 80.823
-1 | 0.46 | 0.00522 | -0.122 | 88.194
-0.5 | 0.52 | 0.00465 | -0.123 | 111.721
0 | 0.578 | 0.00475 | -0.124 | 121.691
0.5 | 0.637 | 0.00486 | -0.125 | 131.16
1 | 0.696 | 0.00489 | -0.125 | 142.377
1.5 | 0.755 | 0.0059 | -0.126 | 127.997
2 | 0.811 | 0.00618 | -0.127 | 131.117
2.5 | 0.868 | 0.0065 | -0.128 | 133.469
3 | 0.924 | 0.00706 | -0.128 | 130.912
3.5 | 0.979 | 0.00805 | -0.129 | 121.523
4 | 1.032 | 0.00836 | -0.13 | 123.499
4.5 | 1.082 | 0.00873 | -0.131 | 123.997
5 | 1.129 | 0.00912 | -0.131 | 123.804
5.5 | 1.172 | 0.00951 | -0.132 | 123.237
6 | 1.211 | 0.0099 | -0.133 | 122.305
6.5 | 1.245 | 0.01039 | -0.134 | 119.835
7 | 1.273 | 0.01078 | -0.134 | 118.126
7.5 | 1.295 | 0.0113 | -0.135 | 114.599
8 | 1.302 | 0.01175 | -0.136 | 110.747
8.5 | 1.298 | 0.01229 | -0.136 | 105.636
9 | 1.284 | 0.01302 | -0.137 | 98.635
9.5 | 1.261 | 0.01354 | -0.138 | 93.125
10 | 1.229 | 0.01421 | -0.138 | 86.505
10.5 | 1.189 | 0.01499 | -0.139 | 79.308
11 | 1.141 | 0.01627 | -0.139 | 70.148
11.5 | 1.09 | 0.01677 | -0.14 | 64.991
12 | 1.008 | 0.02249 | -0.136 | 44.822
12.5 | 0.813 | 0.07673 | -0.087 | 10.589
13 | 0.762 | 0.08285 | -0.085 | 9.198

## 116. Re 12M Mach 0.10 (2)
BIGFOIL.COM POLAR EXPORT
NACA67A610
NACA67A610 |  |  |  | Cl Max: | 1.8375 | at alpha= | 19 | deg
XFOIL ncrit=9 |  |  |  | L/D Max: | 146.042 | at alpha= | 0 | deg
Re: | 12000000 |  |  | Cd Min: | 0.06087 | at alpha= | 20 | deg
Mach: | 0.1 |  |  | Cl=0 at alpha= | -4.926 | deg
|  |  |  | @ Cl=0.1, Cd= | 0.0044403
|  |  |  | @ Cl=0.4, Cd= | 0.0038044
|  |  |  | @ Cl=0.6, Cd= | 0.0042891
alpha (deg) | Cl | Cd | Cm | Cl/Cd
-16.5 | -1.0251 | 0.02961 | -0.1477 | -34.6201
-16 | -1.0693 | 0.02541 | -0.1381 | -42.0819
-15.5 | -1.0651 | 0.02196 | -0.1335 | -48.5018
-15 | -1.0427 | 0.01928 | -0.1305 | -54.082
-14.5 | -1.0217 | 0.01595 | -0.1273 | -64.0564
-14 | -0.9808 | 0.01436 | -0.1258 | -68.3008
-13.5 | -0.9363 | 0.01303 | -0.1247 | -71.8573
-13 | -0.888 | 0.01203 | -0.124 | -73.8155
-12.5 | -0.8378 | 0.0112 | -0.1235 | -74.8036
-12 | -0.7876 | 0.01028 | -0.123 | -76.6148
-11.5 | -0.7361 | 0.00948 | -0.1227 | -77.6477
-11 | -0.6824 | 0.00891 | -0.1227 | -76.5881
-10.5 | -0.6277 | 0.00844 | -0.1228 | -74.372
-10 | -0.5726 | 0.00799 | -0.123 | -71.6646
-8.5 | -0.4066 | 0.00664 | -0.1236 | -61.2349
-8 | -0.3507 | 0.00627 | -0.124 | -55.933
-7.5 | -0.2939 | 0.00603 | -0.1245 | -48.7396
-7 | -0.2368 | 0.00584 | -0.125 | -40.5479
-6 | -0.1224 | 0.00547 | -0.1262 | -22.3766
-5.5 | -0.0656 | 0.00514 | -0.1267 | -12.7626
-5 | -0.0085 | 0.00485 | -0.1273 | -1.7526
-4.5 | 0.0489 | 0.0046 | -0.1279 | 10.6304
-4 | 0.1065 | 0.00442 | -0.1286 | 24.095
-3 | 0.2217 | 0.00419 | -0.13 | 52.9117
-2.5 | 0.2796 | 0.00403 | -0.1307 | 69.3797
-2 | 0.337 | 0.00393 | -0.1314 | 85.7506
-1.5 | 0.3947 | 0.00381 | -0.1322 | 103.5958
-1 | 0.4519 | 0.00375 | -0.1328 | 120.5067
-0.5 | 0.5087 | 0.00371 | -0.1334 | 137.1159
0 | 0.5608 | 0.00384 | -0.133 | 146.0417
0.5 | 0.6027 | 0.00432 | -0.1307 | 139.5139
1 | 0.645 | 0.00479 | -0.1284 | 134.6555
1.5 | 0.6794 | 0.00539 | -0.1246 | 126.0482
2 | 0.7211 | 0.0054 | -0.1224 | 133.537
3 | 0.808 | 0.00629 | -0.118 | 128.4579
4 | 0.8845 | 0.00712 | -0.1113 | 124.2275
4.5 | 0.9264 | 0.00738 | -0.1087 | 125.5285
5 | 0.9685 | 0.00766 | -0.1063 | 126.436
5.5 | 1.0103 | 0.00795 | -0.1037 | 127.0818
6.5 | 1.1006 | 0.00869 | -0.1004 | 126.6513
7 | 1.1434 | 0.00915 | -0.0984 | 124.9617
7.5 | 1.1877 | 0.00957 | -0.0966 | 124.1066
8 | 1.2296 | 0.0101 | -0.0945 | 121.7426
8.5 | 1.2724 | 0.01059 | -0.0926 | 120.1511
9 | 1.3137 | 0.0112 | -0.0904 | 117.2946
9.5 | 1.3545 | 0.01178 | -0.0882 | 114.983
10 | 1.3942 | 0.0125 | -0.0859 | 111.536
10.5 | 1.4331 | 0.01324 | -0.0835 | 108.2402
11.5 | 1.5111 | 0.01471 | -0.0789 | 102.726
12 | 1.5473 | 0.01558 | -0.0763 | 99.3132
12.5 | 1.583 | 0.01657 | -0.0737 | 95.5341
13 | 1.6136 | 0.01786 | -0.0703 | 90.3471
13.5 | 1.6453 | 0.01915 | -0.0673 | 85.9164
14 | 1.675 | 0.02049 | -0.0641 | 81.7472
14.5 | 1.7002 | 0.02228 | -0.0604 | 76.3106
15 | 1.7268 | 0.0239 | -0.0571 | 72.251
15.5 | 1.747 | 0.02605 | -0.0532 | 67.0633
16 | 1.7705 | 0.02793 | -0.05 | 63.3906
16.5 | 1.7934 | 0.02992 | -0.0469 | 59.9398
17 | 1.8104 | 0.03246 | -0.0435 | 55.7733
17.5 | 1.8193 | 0.03578 | -0.0396 | 50.8468
18 | 1.8263 | 0.03946 | -0.0361 | 46.2823
18.5 | 1.8341 | 0.04326 | -0.0332 | 42.3971
19 | 1.8375 | 0.04771 | -0.0307 | 38.5139
19.5 | 1.8294 | 0.05377 | -0.0285 | 34.0227
20 | 1.8168 | 0.06087 | -0.0273 | 29.8472

## 117. Re 12M Mach 0.25 (1)
BIGFOIL.COM POLAR EXPORT
NACA67A610
NACA67A610 |  |  |  | Cl Max: | 1.292 | at alpha= | 7.5 | deg
JavaFoil+Calcfoil stall+Eppler ext transition |  |  |  | L/D Max: | 145.078 | at alpha= | 0.5 | deg
Re: | 12000000 |  |  | Cd Min: | 0.00451 | at alpha= | 0.5 | deg
Mach: | 0.25 |  |  | Cl=0 at alpha= | -4.8644 | deg
|  |  |  | @ Cl=0.1, Cd= | 0.0050345
|  |  |  | @ Cl=0.4, Cd= | 0.004922
|  |  |  | @ Cl=0.6, Cd= | 0.08694
alpha (deg) | Cl | Cd | Cm | Cl/Cd
-15 | -0.058 | 0.10429 | -0.05 | -0.559
-14.5 | -0.055 | 0.10038 | -0.051 | -0.552
-14 | -0.053 | 0.09461 | -0.051 | -0.556
-13.5 | -0.122 | 0.09141 | -0.051 | -1.339
-13 | -0.177 | 0.08562 | -0.052 | -2.065
-12.5 | -0.214 | 0.08087 | -0.052 | -2.652
-12 | -0.243 | 0.07723 | -0.052 | -3.147
-11.5 | -0.266 | 0.07279 | -0.053 | -3.655
-11 | -0.283 | 0.0691 | -0.053 | -4.097
-10.5 | -0.294 | 0.06394 | -0.054 | -4.597
-10 | -0.298 | 0.06114 | -0.054 | -4.873
-9.5 | -0.295 | 0.05673 | -0.055 | -5.204
-9 | -0.286 | 0.0526 | -0.058 | -5.435
-8.5 | -0.269 | 0.05006 | -0.056 | -5.371
-8 | -0.247 | 0.04605 | -0.06 | -5.355
-7.5 | -0.269 | 0.00596 | -0.114 | -45.181
-7 | -0.228 | 0.00599 | -0.115 | -37.963
-6.5 | -0.18 | 0.00581 | -0.116 | -31.068
-6 | -0.129 | 0.00559 | -0.117 | -23.042
-5.5 | -0.074 | 0.00544 | -0.118 | -13.591
-5 | -0.016 | 0.00525 | -0.119 | -3.137
-4.5 | 0.043 | 0.00512 | -0.119 | 8.299
-4 | 0.103 | 0.00503 | -0.12 | 20.419
-3.5 | 0.164 | 0.00478 | -0.121 | 34.176
-3 | 0.225 | 0.00465 | -0.122 | 48.35
-2.5 | 0.287 | 0.00475 | -0.123 | 60.389
-2 | 0.349 | 0.00483 | -0.124 | 72.09
-1.5 | 0.41 | 0.00494 | -0.125 | 83.152
-1 | 0.473 | 0.00492 | -0.125 | 96.08
-0.5 | 0.534 | 0.00469 | -0.126 | 113.952
0 | 0.594 | 0.00482 | -0.127 | 123.248
0.5 | 0.655 | 0.00451 | -0.128 | 145.078
1 | 0.715 | 0.00576 | -0.129 | 124.168
1.5 | 0.776 | 0.00602 | -0.13 | 128.862
2 | 0.832 | 0.00629 | -0.13 | 132.351
2.5 | 0.891 | 0.00669 | -0.131 | 133.178
3 | 0.948 | 0.00732 | -0.132 | 129.526
3.5 | 1.004 | 0.0083 | -0.133 | 120.94
4 | 1.058 | 0.00863 | -0.133 | 122.603
4.5 | 1.108 | 0.00902 | -0.134 | 122.846
5 | 1.154 | 0.00939 | -0.135 | 122.886
5.5 | 1.196 | 0.00986 | -0.136 | 121.274
6 | 1.231 | 0.01031 | -0.136 | 119.407
6.5 | 1.26 | 0.0108 | -0.137 | 116.592
7 | 1.28 | 0.01135 | -0.138 | 112.83
7.5 | 1.292 | 0.01193 | -0.139 | 108.255
8 | 1.28 | 0.0125 | -0.139 | 102.369
8.5 | 1.252 | 0.01315 | -0.14 | 95.187
9 | 1.207 | 0.0139 | -0.141 | 86.792
9.5 | 1.145 | 0.0149 | -0.141 | 76.845
10 | 1.068 | 0.01567 | -0.142 | 68.124
10.5 | 0.975 | 0.01679 | -0.142 | 58.107
11 | 0.863 | 0.01946 | -0.141 | 44.335
11.5 | 0.648 | 0.06083 | -0.103 | 10.651
12 | 0.53 | 0.08091 | -0.077 | 6.551
12.5 | 0.427 | 0.08694 | -0.075 | 4.908

## 118. Re 12M Mach 0.25 (2)
BIGFOIL.COM POLAR EXPORT
NACA67A610
NACA67A610 |  |  |  | Cl Max: | 1.6908 | at alpha= | 15 | deg
XFOIL ncrit=9 |  |  |  | L/D Max: | 156.317 | at alpha= | 0 | deg
Re: | 12000000 |  |  | Cd Min: | 0.20013 | at alpha= | 20 | deg
Mach: | 0.25 |  |  | Cl=0 at alpha= | -4.9162 | deg
|  |  |  | @ Cl=0.1, Cd= | 0.0044946
|  |  |  | @ Cl=0.4, Cd= | 0.0038268
|  |  |  | @ Cl=0.6, Cd= | 0.0039518
alpha (deg) | Cl | Cd | Cm | Cl/Cd
-16.5 | -0.3034 | 0.15603 | -0.0886 | -1.9445
-16 | -0.2864 | 0.14954 | -0.0926 | -1.9152
-15.5 | -0.2705 | 0.14276 | -0.0966 | -1.8948
-14.5 | -0.2595 | 0.12419 | -0.1052 | -2.0895
-14 | -0.2501 | 0.11655 | -0.1091 | -2.1459
-13.5 | -0.2378 | 0.10997 | -0.1127 | -2.1624
-13 | -0.2597 | 0.09657 | -0.1185 | -2.6892
-12.5 | -0.4656 | 0.05812 | -0.1397 | -8.011
-12 | -0.5019 | 0.04702 | -0.1495 | -10.6742
-11.5 | -0.7477 | 0.01586 | -0.1399 | -47.1438
-11 | -0.711 | 0.01254 | -0.137 | -56.6986
-10.5 | -0.6608 | 0.01068 | -0.1351 | -61.8727
-10 | -0.6054 | 0.00943 | -0.1337 | -64.1994
-9.5 | -0.5462 | 0.00874 | -0.1329 | -62.4943
-9 | -0.4866 | 0.00815 | -0.1322 | -59.7055
-8.5 | -0.4263 | 0.00774 | -0.1319 | -55.0775
-8 | -0.3694 | 0.00683 | -0.1312 | -54.0849
-7.5 | -0.31 | 0.00637 | -0.1309 | -48.6656
-7 | -0.2498 | 0.00609 | -0.1309 | -41.0181
-6.5 | -0.1895 | 0.00584 | -0.1311 | -32.4486
-6 | -0.1291 | 0.00562 | -0.1314 | -22.9715
-5.5 | -0.0688 | 0.0054 | -0.1318 | -12.7407
-5 | -0.01 | 0.00496 | -0.1321 | -2.0161
-4.5 | 0.0497 | 0.00468 | -0.1325 | 10.6197
-4 | 0.1094 | 0.00446 | -0.133 | 24.5291
-3.5 | 0.1692 | 0.00433 | -0.1336 | 39.0762
-2.5 | 0.2889 | 0.00405 | -0.135 | 71.3333
-2 | 0.3482 | 0.00394 | -0.1357 | 88.3756
-1.5 | 0.4077 | 0.00381 | -0.1364 | 107.0079
-1 | 0.4667 | 0.00376 | -0.1371 | 124.1223
-0.5 | 0.5256 | 0.0037 | -0.1377 | 142.0541
0 | 0.5815 | 0.00372 | -0.1378 | 156.3172
0.5 | 0.623 | 0.00424 | -0.1349 | 146.934
1 | 0.6653 | 0.0047 | -0.1323 | 141.5532
1.5 | 0.6959 | 0.0054 | -0.1273 | 128.8704
2 | 0.7337 | 0.0055 | -0.1239 | 133.4
2.5 | 0.7734 | 0.00594 | -0.1204 | 130.202
3 | 0.8086 | 0.00637 | -0.1159 | 126.9388
3.5 | 0.8454 | 0.00688 | -0.1119 | 122.8779
4 | 0.8862 | 0.00733 | -0.1087 | 120.9004
4.5 | 0.9296 | 0.00764 | -0.1061 | 121.6754
5 | 0.9742 | 0.00795 | -0.1036 | 122.5409
5.5 | 1.015 | 0.00826 | -0.1003 | 122.8814
6 | 1.0665 | 0.0087 | -0.0995 | 122.5862
6.5 | 1.1119 | 0.00916 | -0.0972 | 121.3865
7 | 1.1574 | 0.00965 | -0.095 | 119.9378
7.5 | 1.2028 | 0.01016 | -0.0928 | 118.3858
8 | 1.2467 | 0.01075 | -0.0903 | 115.9721
8.5 | 1.2905 | 0.01139 | -0.0877 | 113.3011
9 | 1.3337 | 0.01206 | -0.0851 | 110.5887
9.5 | 1.3755 | 0.01285 | -0.0821 | 107.0428
10 | 1.4171 | 0.01368 | -0.0792 | 103.5892
10.5 | 1.458 | 0.01454 | -0.0761 | 100.2751
11 | 1.4978 | 0.01554 | -0.0729 | 96.3835
11.5 | 1.5358 | 0.01663 | -0.0694 | 92.3512
12 | 1.5722 | 0.01793 | -0.0657 | 87.6854
12.5 | 1.6055 | 0.01943 | -0.0617 | 82.63
13 | 1.6356 | 0.02128 | -0.0573 | 76.8609
13.5 | 1.6609 | 0.02351 | -0.0524 | 70.6465
14 | 1.6809 | 0.02619 | -0.0473 | 64.181
14.5 | 1.6905 | 0.02981 | -0.0414 | 56.7092
15 | 1.6908 | 0.03433 | -0.0354 | 49.2514
15.5 | 1.6759 | 0.04037 | -0.0293 | 41.5135
16 | 1.641 | 0.04883 | -0.0239 | 33.6064
16.5 | 1.5946 | 0.05963 | -0.0212 | 26.7416
17 | 1.5437 | 0.07278 | -0.0223 | 21.2105
17.5 | 1.4922 | 0.08842 | -0.028 | 16.8763
18 | 1.4584 | 0.10345 | -0.036 | 14.0976
18.5 | 1.408 | 0.12398 | -0.0494 | 11.3567
19 | 1.3564 | 0.14669 | -0.0644 | 9.2467
19.5 | 1.2916 | 0.1715 | -0.08 | 7.5312
20 | 1.2184 | 0.20013 | -0.0991 | 6.088

## 119. Re 12M Mach 0.50 (1)
BIGFOIL.COM POLAR EXPORT
NACA67A610
NACA67A610 |  |  |  | Cl Max: | 1.317 | at alpha= | 20 | deg
JavaFoil+Calcfoil stall+Eppler ext transition |  |  |  | L/D Max: | 132.22 | at alpha= | 2 | deg
Re: | 12000000 |  |  | Cd Min: | 0.0047 | at alpha= | -2 | deg
Mach: | 0.5 |  |  | Cl=0 at alpha= | -4.8651 | deg
|  |  |  | @ Cl=0.1, Cd= | 0.0051491
|  |  |  | @ Cl=0.4, Cd= | 0.0047127
|  |  |  | @ Cl=0.6, Cd= | 0.0055278
alpha (deg) | Cl | Cd | Cm | Cl/Cd
-20 | -0.82 | 0.14357 | -0.06 | -5.714
-19.5 | -0.794 | 0.13527 | -0.061 | -5.872
-19 | -0.768 | 0.12919 | -0.062 | -5.946
-18.5 | -0.74 | 0.1353 | -0.061 | -5.468
-18 | -0.713 | 0.128 | -0.061 | -5.57
-17.5 | -0.686 | 0.12325 | -0.061 | -5.564
-17 | -0.66 | 0.11446 | -0.062 | -5.763
-16.5 | -0.633 | 0.10838 | -0.063 | -5.844
-16 | -0.608 | 0.10087 | -0.065 | -6.023
-15.5 | -0.583 | 0.09202 | -0.069 | -6.34
-15 | -0.55 | 0.10449 | -0.06 | -5.264
-14.5 | -0.523 | 0.09714 | -0.061 | -5.385
-14 | -0.497 | 0.08912 | -0.063 | -5.578
-13.5 | -0.471 | 0.08311 | -0.065 | -5.666
-13 | -0.445 | 0.07683 | -0.068 | -5.791
-12.5 | -0.42 | 0.06891 | -0.073 | -6.097
-12 | -0.395 | 0.06205 | -0.077 | -6.371
-11.5 | -0.36 | 0.07431 | -0.06 | -4.848
-11 | -0.333 | 0.07075 | -0.06 | -4.708
-10.5 | -0.306 | 0.06876 | -0.059 | -4.446
-10 | -0.28 | 0.05942 | -0.065 | -4.708
-9.5 | -0.254 | 0.05272 | -0.072 | -4.819
-9 | -0.227 | 0.04918 | -0.074 | -4.618
-8.5 | -0.197 | 0.05387 | -0.061 | -3.665
-8 | -0.17 | 0.05034 | -0.061 | -3.384
-7.5 | -0.143 | 0.04658 | -0.063 | -3.078
-7 | -0.117 | 0.04242 | -0.068 | -2.747
-6.5 | -0.09 | 0.0378 | -0.076 | -2.379
-6 | -0.081 | 0.03937 | -0.064 | -2.068
-5.5 | -0.074 | 0.00528 | -0.131 | -13.984
-5 | -0.017 | 0.0055 | -0.132 | -3.143
-4.5 | 0.046 | 0.00528 | -0.133 | 8.683
-4 | 0.112 | 0.00512 | -0.134 | 21.918
-3.5 | 0.18 | 0.00494 | -0.135 | 36.538
-3 | 0.25 | 0.00479 | -0.136 | 52.148
-2.5 | 0.319 | 0.00473 | -0.137 | 67.515
-2 | 0.389 | 0.0047 | -0.138 | 82.741
-1.5 | 0.458 | 0.00478 | -0.139 | 95.807
-1 | 0.529 | 0.00545 | -0.14 | 97.094
-0.5 | 0.597 | 0.00552 | -0.141 | 108.131
0 | 0.662 | 0.00569 | -0.142 | 116.337
0.5 | 0.73 | 0.00603 | -0.143 | 121.014
1 | 0.797 | 0.00614 | -0.143 | 129.777
1.5 | 0.864 | 0.00661 | -0.144 | 130.738
2 | 0.926 | 0.00701 | -0.145 | 132.22
2.5 | 0.99 | 0.00762 | -0.146 | 129.983
3 | 1.053 | 0.00889 | -0.147 | 118.418
3.5 | 1.112 | 0.00943 | -0.148 | 117.904
4 | 1.168 | 0.00992 | -0.149 | 117.675
4.5 | 1.214 | 0.01052 | -0.149 | 115.303
5 | 1.245 | 0.01113 | -0.15 | 111.891
5.5 | 1.253 | 0.01187 | -0.151 | 105.586
6 | 1.214 | 0.01285 | -0.152 | 94.425
6.5 | 0.95 | 0.01366 | -0.153 | 69.529
7 | 0.776 | 0.01479 | -0.153 | 52.47
7.5 | 0.809 | 0.01483 | -0.154 | 54.577
8 | 0.84 | 0.01595 | -0.155 | 52.683
8.5 | 0.715 | 0.0558 | -0.083 | 12.82
9 | 0.903 | 0.01702 | -0.156 | 53.051
9.5 | 0.933 | 0.01835 | -0.157 | 50.825
10 | 0.798 | 0.06429 | -0.093 | 12.413
10.5 | 0.995 | 0.019 | -0.159 | 52.38
11 | 1.025 | 0.02044 | -0.159 | 50.132
11.5 | 1.048 | 0.02329 | -0.159 | 44.988
12 | 0.901 | 0.08167 | -0.095 | 11.033
12.5 | 0.923 | 0.09008 | -0.09 | 10.252
13 | 1.137 | 0.02593 | -0.16 | 43.839
13.5 | 0.991 | 0.08573 | -0.109 | 11.554
14 | 1.034 | 0.08197 | -0.12 | 12.615
14.5 | 1.037 | 0.10062 | -0.106 | 10.309
15 | 1.054 | 0.10509 | -0.098 | 10.025
15.5 | 1.093 | 0.10253 | -0.111 | 10.663
16 | 1.152 | 0.08956 | -0.129 | 12.868
16.5 | 1.153 | 0.11031 | -0.118 | 10.454
17 | 1.16 | 0.12776 | -0.106 | 9.078
17.5 | 1.193 | 0.12859 | -0.112 | 9.276
18 | 1.222 | 0.13254 | -0.115 | 9.218
18.5 | 1.247 | 0.13957 | -0.116 | 8.934
19 | 1.26 | 0.15857 | -0.109 | 7.946
19.5 | 1.287 | 0.16477 | -0.111 | 7.81
20 | 1.317 | 0.16672 | -0.115 | 7.897

## 120. Re 12M Mach 0.50 (2)
BIGFOIL.COM POLAR EXPORT
NACA67A610
NACA67A610 |  |  |  | Cl Max: | 1.3438 | at alpha= | 9 | deg
XFOIL ncrit=9 |  |  |  | L/D Max: | 197.869 | at alpha= | 0.5 | deg
Re: | 12000000 |  |  | Cd Min: | 0.2274 | at alpha= | -20 | deg
Mach: | 0.5 |  |  | Cl=0 at alpha= | -4.8985 | deg
|  |  |  | @ Cl=0.1, Cd= | 0.004988
|  |  |  | @ Cl=0.4, Cd= | 0.0040073
|  |  |  | @ Cl=0.6, Cd= | 0.0037113
alpha (deg) | Cl | Cd | Cm | Cl/Cd
-20 | -0.4203 | 0.2274 | -0.0672 | -1.8483
-19.5 | -0.3994 | 0.21949 | -0.072 | -1.8197
-19 | -0.3784 | 0.21149 | -0.0767 | -1.7892
-18.5 | -0.3573 | 0.2036 | -0.0814 | -1.7549
-18 | -0.3369 | 0.19537 | -0.0859 | -1.7244
-17.5 | -0.3164 | 0.18737 | -0.0904 | -1.6886
-17 | -0.2939 | 0.18072 | -0.0949 | -1.6263
-16.5 | -0.2719 | 0.17394 | -0.0994 | -1.5632
-16 | -0.2518 | 0.16629 | -0.1037 | -1.5142
-15.5 | -0.2312 | 0.15905 | -0.1079 | -1.4536
-15 | -0.2132 | 0.15104 | -0.1121 | -1.4115
-14.5 | -0.1953 | 0.14316 | -0.1163 | -1.3642
-14 | -0.1819 | 0.13412 | -0.1205 | -1.3562
-13.5 | -0.1313 | 0.11752 | -0.1037 | -1.1173
-13 | -0.1433 | 0.12067 | -0.1285 | -1.1875
-12.5 | -0.1295 | 0.11294 | -0.1324 | -1.1466
-12 | -0.1117 | 0.10647 | -0.136 | -1.0491
-11.5 | -0.1041 | 0.09812 | -0.1398 | -1.0609
-11 | -0.0954 | 0.09058 | -0.1434 | -1.0532
-10.5 | -0.0819 | 0.08425 | -0.1466 | -0.97211
-10 | -0.0672 | 0.07845 | -0.1494 | -0.8566
-9.5 | -0.0611 | 0.0716 | -0.1524 | -0.85335
-9 | -0.0577 | 0.0647 | -0.1555 | -0.89181
-8.5 | -0.0566 | 0.05799 | -0.1584 | -0.97603
-8 | -0.0627 | 0.05124 | -0.1615 | -1.2237
-7.5 | -0.0922 | 0.04379 | -0.1642 | -2.1055
-7 | -0.0825 | 0.03783 | -0.1656 | -2.1808
-6.5 | -0.0831 | 0.02901 | -0.1657 | -2.8645
-6 | -0.067 | 0.02126 | -0.1636 | -3.1515
-5.5 | -0.0643 | 0.01029 | -0.1585 | -6.2488
-5 | -0.0133 | 0.00651 | -0.1557 | -2.043
-4.5 | 0.0522 | 0.00532 | -0.1542 | 9.812
-4 | 0.1213 | 0.00484 | -0.1535 | 25.062
-3.5 | 0.191 | 0.00453 | -0.1534 | 42.1634
-3 | 0.2608 | 0.00433 | -0.1537 | 60.2309
-2.5 | 0.3301 | 0.00417 | -0.1543 | 79.1607
-2 | 0.3985 | 0.00401 | -0.1548 | 99.3766
-1.5 | 0.4662 | 0.00389 | -0.1555 | 119.8458
-1 | 0.5341 | 0.00378 | -0.1563 | 141.2963
-0.5 | 0.6013 | 0.00371 | -0.157 | 162.0755
0 | 0.6675 | 0.00363 | -0.1576 | 183.8843
0.5 | 0.7242 | 0.00366 | -0.1562 | 197.8689
1.5 | 0.7493 | 0.00529 | -0.1346 | 141.6446
2 | 0.756 | 0.00611 | -0.1231 | 123.7316
2.5 | 0.7874 | 0.0066 | -0.1168 | 119.303
3 | 0.8236 | 0.0074 | -0.1112 | 111.2973
3.5 | 0.8657 | 0.00813 | -0.1068 | 106.4822
4 | 0.908 | 0.00884 | -0.1023 | 102.7149
4.5 | 0.9568 | 0.00932 | -0.0987 | 102.6609
5 | 1.0114 | 0.00979 | -0.0961 | 103.3095
5.5 | 1.0638 | 0.01038 | -0.0929 | 102.4855
6 | 1.1167 | 0.01105 | -0.0896 | 101.0588
6.5 | 1.1686 | 0.0118 | -0.0857 | 99.0339
7 | 1.2227 | 0.01255 | -0.0819 | 97.4263
7.5 | 1.2738 | 0.0135 | -0.0772 | 94.3556
8 | 1.3195 | 0.0149 | -0.071 | 88.557
8.5 | 1.3367 | 0.01816 | -0.0606 | 73.6068
9 | 1.3438 | 0.02501 | -0.0509 | 53.7305
9.5 | 1.3202 | 0.03329 | -0.0403 | 39.6576
10 | 1.2836 | 0.04156 | -0.0312 | 30.8855
10.5 | 1.2438 | 0.05058 | -0.025 | 24.5907
11 | 1.2007 | 0.06124 | -0.0227 | 19.6065
11.5 | 1.1599 | 0.07363 | -0.025 | 15.7531
12 | 1.1247 | 0.08797 | -0.0322 | 12.785
12.5 | 1.0979 | 0.10429 | -0.0435 | 10.5274
13 | 1.0833 | 0.1221 | -0.0555 | 8.8722
13.5 | 1.0715 | 0.13719 | -0.0649 | 7.8103
14 | 1.0595 | 0.15231 | -0.0743 | 6.9562

## 121. Re 14M Mach 0.00 (1)
BIGFOIL.COM POLAR EXPORT
NACA67A610
NACA67A610 |  |  |  | Cl Max: | 1.304 | at alpha= | 8 | deg
JavaFoil+Calcfoil stall+Eppler ext transition |  |  |  | L/D Max: | 155.081 | at alpha= | 1.5 | deg
Re: | 14000000 |  |  | Cd Min: | 0.00481 | at alpha= | -3.5 | deg
Mach: | 0 |  |  | Cl=0 at alpha= | -4.8597 | deg
|  |  |  | @ Cl=0.1, Cd= | 0.00496
|  |  |  | @ Cl=0.4, Cd= | 0.0053354
|  |  |  | @ Cl=0.6, Cd= | 0.0050269
alpha (deg) | Cl | Cd | Cm | Cl/Cd
-17.5 | -0.278 | 0.1316 | -0.047 | -2.112
-17 | -0.291 | 0.12794 | -0.046 | -2.278
-16.5 | -0.306 | 0.11849 | -0.048 | -2.578
-16 | -0.319 | 0.11306 | -0.048 | -2.825
-15.5 | -0.333 | 0.10812 | -0.048 | -3.081
-15 | -0.346 | 0.10324 | -0.048 | -3.356
-14.5 | -0.359 | 0.09711 | -0.049 | -3.698
-14 | -0.371 | 0.09311 | -0.049 | -3.981
-13.5 | -0.381 | 0.08775 | -0.049 | -4.339
-13 | -0.389 | 0.08341 | -0.05 | -4.663
-12.5 | -0.392 | 0.07895 | -0.051 | -4.964
-12 | -0.391 | 0.07478 | -0.051 | -5.223
-11.5 | -0.386 | 0.07057 | -0.052 | -5.474
-11 | -0.379 | 0.06536 | -0.054 | -5.802
-10.5 | -0.368 | 0.06224 | -0.053 | -5.91
-10 | -0.353 | 0.05782 | -0.055 | -6.112
-9.5 | -0.335 | 0.05397 | -0.057 | -6.207
-9 | -0.315 | 0.04743 | -0.065 | -6.643
-8.5 | -0.353 | 0.00641 | -0.109 | -55.047
-8 | -0.315 | 0.00619 | -0.11 | -50.932
-7.5 | -0.274 | 0.00594 | -0.11 | -46.085
-7 | -0.228 | 0.00575 | -0.111 | -39.67
-6.5 | -0.179 | 0.00554 | -0.112 | -32.273
-6 | -0.127 | 0.0054 | -0.113 | -23.512
-5.5 | -0.072 | 0.00528 | -0.114 | -13.724
-5 | -0.016 | 0.00517 | -0.115 | -3.11
-4.5 | 0.041 | 0.00505 | -0.116 | 8.191
-4 | 0.1 | 0.00496 | -0.117 | 20.094
-3.5 | 0.159 | 0.00481 | -0.117 | 33.018
-3 | 0.218 | 0.00491 | -0.118 | 44.387
-2.5 | 0.278 | 0.00499 | -0.119 | 55.689
-2 | 0.338 | 0.00508 | -0.12 | 66.489
-1.5 | 0.397 | 0.00533 | -0.121 | 74.635
-1 | 0.458 | 0.00544 | -0.122 | 84.279
-0.5 | 0.517 | 0.00498 | -0.122 | 103.883
0 | 0.575 | 0.00501 | -0.123 | 114.823
0.5 | 0.634 | 0.00505 | -0.124 | 125.695
1 | 0.693 | 0.00521 | -0.125 | 133.076
1.5 | 0.752 | 0.00485 | -0.126 | 155.081
2 | 0.807 | 0.00636 | -0.126 | 126.911
2.5 | 0.864 | 0.00664 | -0.127 | 130.155
3 | 0.92 | 0.00705 | -0.128 | 130.435
3.5 | 0.974 | 0.00783 | -0.129 | 124.497
4 | 1.028 | 0.00814 | -0.129 | 126.302
4.5 | 1.078 | 0.00847 | -0.13 | 127.172
5 | 1.125 | 0.00884 | -0.131 | 127.278
5.5 | 1.168 | 0.00918 | -0.132 | 127.228
6 | 1.207 | 0.00959 | -0.132 | 125.951
6.5 | 1.242 | 0.01004 | -0.133 | 123.718
7 | 1.271 | 0.01049 | -0.134 | 121.151
7.5 | 1.295 | 0.01084 | -0.134 | 119.431
8 | 1.304 | 0.01134 | -0.135 | 114.983
8.5 | 1.303 | 0.01183 | -0.136 | 110.207
9 | 1.293 | 0.01252 | -0.136 | 103.311
9.5 | 1.275 | 0.01301 | -0.137 | 97.988
10 | 1.248 | 0.01375 | -0.138 | 90.789
10.5 | 1.214 | 0.01457 | -0.138 | 83.316
11 | 1.174 | 0.01514 | -0.139 | 77.528
11.5 | 1.126 | 0.01645 | -0.139 | 68.453
12 | 1.073 | 0.01789 | -0.139 | 59.98
12.5 | 1.004 | 0.02216 | -0.137 | 45.305
13 | 0.819 | 0.07455 | -0.095 | 10.984

## 122. Re 14M Mach 0.00 (2)
BIGFOIL.COM POLAR EXPORT
NACA67A610
NACA67A610 |  |  |  | Cl Max: | 1.8943 | at alpha= | 20 | deg
XFOIL ncrit=9 |  |  |  | L/D Max: | 133.581 | at alpha= | -0.5 | deg
Re: | 14000000 |  |  | Cd Min: | 0.04876 | at alpha= | 20 | deg
Mach: | 0 |  |  | Cl=0 at alpha= | -4.9271 | deg
|  |  |  | @ Cl=0.1, Cd= | 0.0043067
|  |  |  | @ Cl=0.4, Cd= | 0.0037357
|  |  |  | @ Cl=0.6, Cd= | 0.0047975
alpha (deg) | Cl | Cd | Cm | Cl/Cd
-18.5 | -1.1267 | 0.03289 | -0.1475 | -34.2566
-18 | -1.1614 | 0.02765 | -0.1448 | -42.0036
-17.5 | -1.181 | 0.02466 | -0.1383 | -47.8913
-16 | -1.1337 | 0.01862 | -0.1264 | -60.8861
-15.5 | -1.1041 | 0.01652 | -0.1242 | -66.8341
-15 | -1.0649 | 0.01511 | -0.1229 | -70.4765
-14.5 | -1.027 | 0.01338 | -0.1214 | -76.7564
-14 | -0.9808 | 0.01243 | -0.1209 | -78.9059
-13.5 | -0.9328 | 0.0116 | -0.1205 | -80.4138
-13 | -0.8832 | 0.01088 | -0.1203 | -81.1765
-12.5 | -0.8331 | 0.01016 | -0.1201 | -81.998
-12 | -0.7826 | 0.0094 | -0.12 | -83.2553
-11.5 | -0.7306 | 0.00878 | -0.1201 | -83.2118
-11 | -0.6772 | 0.00829 | -0.1203 | -81.6888
-10.5 | -0.6231 | 0.00788 | -0.1206 | -79.0736
-10 | -0.5686 | 0.00748 | -0.121 | -76.016
-9.5 | -0.5137 | 0.00712 | -0.1214 | -72.1489
-9 | -0.4585 | 0.00677 | -0.1218 | -67.7253
-8.5 | -0.4037 | 0.00635 | -0.1222 | -63.5748
-8 | -0.3485 | 0.00599 | -0.1226 | -58.1803
-7.5 | -0.2923 | 0.00577 | -0.1232 | -50.6586
-7 | -0.2358 | 0.00558 | -0.1238 | -42.2581
-6 | -0.122 | 0.00519 | -0.1252 | -23.5067
-5.5 | -0.0649 | 0.00499 | -0.1259 | -13.006
-5 | -0.0083 | 0.0047 | -0.1265 | -1.766
-4.5 | 0.0486 | 0.00446 | -0.1271 | 10.8969
-4 | 0.1056 | 0.00429 | -0.1277 | 24.6154
-3.5 | 0.1629 | 0.00418 | -0.1285 | 38.9713
-3 | 0.2206 | 0.00406 | -0.1293 | 54.335
-2.5 | 0.2776 | 0.00394 | -0.1299 | 70.4569
-2 | 0.3351 | 0.00383 | -0.1307 | 87.4935
-1.5 | 0.3919 | 0.00374 | -0.1313 | 104.7861
-1 | 0.4487 | 0.00371 | -0.1319 | 120.9434
-0.5 | 0.5036 | 0.00377 | -0.1322 | 133.5809
0 | 0.5492 | 0.00428 | -0.1305 | 128.3178
1 | 0.6346 | 0.00515 | -0.1263 | 123.2233
1.5 | 0.6739 | 0.00566 | -0.1235 | 119.0636
2 | 0.7191 | 0.00561 | -0.1221 | 128.1818
2.5 | 0.7628 | 0.00583 | -0.1201 | 130.8405
3 | 0.8087 | 0.0062 | -0.1185 | 130.4355
3.5 | 0.8516 | 0.00668 | -0.1163 | 127.485
4 | 0.8927 | 0.00697 | -0.1136 | 128.0775
4.5 | 0.9347 | 0.00723 | -0.1111 | 129.2808
5 | 0.9766 | 0.00747 | -0.1087 | 130.7363
5.5 | 1.0182 | 0.00777 | -0.1062 | 131.0425
6 | 1.0589 | 0.00809 | -0.1036 | 130.89
6.5 | 1.1046 | 0.00841 | -0.1022 | 131.3436
7 | 1.1484 | 0.00881 | -0.1005 | 130.3519
7.5 | 1.1915 | 0.00922 | -0.0986 | 129.2299
8 | 1.2338 | 0.00971 | -0.0966 | 127.0649
8.5 | 1.2763 | 0.01018 | -0.0948 | 125.3733
9 | 1.3167 | 0.01075 | -0.0926 | 122.4837
9.5 | 1.3587 | 0.01128 | -0.0908 | 120.4521
10 | 1.3969 | 0.01198 | -0.0883 | 116.6027
10.5 | 1.4366 | 0.01263 | -0.0862 | 113.7451
11 | 1.4761 | 0.01327 | -0.0841 | 111.2359
11.5 | 1.5138 | 0.01401 | -0.0818 | 108.0514
12 | 1.5517 | 0.01477 | -0.0796 | 105.0575
12.5 | 1.586 | 0.01569 | -0.0769 | 101.0835
13 | 1.6175 | 0.01693 | -0.0738 | 95.5405
13.5 | 1.6479 | 0.01814 | -0.0707 | 90.8434
14 | 1.6808 | 0.01922 | -0.0682 | 87.4506
14.5 | 1.7088 | 0.02059 | -0.065 | 82.9917
15 | 1.739 | 0.02184 | -0.0623 | 79.6245
15.5 | 1.7636 | 0.0235 | -0.059 | 75.0468
16 | 1.7887 | 0.02509 | -0.056 | 71.2914
16.5 | 1.8139 | 0.02675 | -0.0531 | 67.8093
17 | 1.8347 | 0.02875 | -0.05 | 63.8157
17.5 | 1.8508 | 0.03122 | -0.0465 | 59.2825
18 | 1.8654 | 0.03388 | -0.0433 | 55.059
18.5 | 1.879 | 0.03675 | -0.0403 | 51.1293
19 | 1.8902 | 0.03995 | -0.0375 | 47.3141
19.5 | 1.8928 | 0.04414 | -0.0346 | 42.8817
20 | 1.8943 | 0.04876 | -0.0323 | 38.8495

## 123. Re 14M Mach 0.10 (1)
BIGFOIL.COM POLAR EXPORT
NACA67A610
NACA67A610 |  |  |  | Cl Max: | 1.302 | at alpha= | 8 | deg
JavaFoil+Calcfoil stall+Eppler ext transition |  |  |  | L/D Max: | 155.725 | at alpha= | 1.5 | deg
Re: | 14000000 |  |  | Cd Min: | 0.00477 | at alpha= | -3.5 | deg
Mach: | 0.1 |  |  | Cl=0 at alpha= | -4.8621 | deg
|  |  |  | @ Cl=0.1, Cd= | 0.00496
|  |  |  | @ Cl=0.4, Cd= | 0.0053416
|  |  |  | @ Cl=0.6, Cd= | 0.0050537
alpha (deg) | Cl | Cd | Cm | Cl/Cd
-17 | -0.252 | 0.12637 | -0.047 | -1.991
-16.5 | -0.267 | 0.12101 | -0.047 | -2.209
-16 | -0.283 | 0.11548 | -0.048 | -2.452
-15.5 | -0.299 | 0.10819 | -0.048 | -2.766
-15 | -0.315 | 0.10296 | -0.049 | -3.059
-14.5 | -0.33 | 0.09772 | -0.049 | -3.38
-14 | -0.345 | 0.09266 | -0.049 | -3.719
-13.5 | -0.358 | 0.08794 | -0.05 | -4.068
-13 | -0.369 | 0.08399 | -0.05 | -4.391
-12.5 | -0.375 | 0.07941 | -0.051 | -4.716
-12 | -0.376 | 0.07461 | -0.051 | -5.039
-11.5 | -0.374 | 0.07088 | -0.052 | -5.28
-11 | -0.369 | 0.06614 | -0.053 | -5.582
-10.5 | -0.36 | 0.06266 | -0.053 | -5.748
-10 | -0.348 | 0.05861 | -0.055 | -5.929
-9.5 | -0.331 | 0.05434 | -0.057 | -6.089
-9 | -0.312 | 0.04752 | -0.065 | -6.575
-8.5 | -0.351 | 0.00619 | -0.109 | -56.695
-8 | -0.315 | 0.00622 | -0.11 | -50.56
-7.5 | -0.273 | 0.00596 | -0.111 | -45.87
-7 | -0.228 | 0.00577 | -0.112 | -39.551
-6.5 | -0.179 | 0.00556 | -0.113 | -32.208
-6 | -0.127 | 0.00543 | -0.114 | -23.415
-5.5 | -0.073 | 0.00524 | -0.114 | -13.857
-5 | -0.016 | 0.00514 | -0.115 | -3.135
-4.5 | 0.042 | 0.00504 | -0.116 | 8.255
-4 | 0.1 | 0.00496 | -0.117 | 20.212
-3.5 | 0.159 | 0.00477 | -0.118 | 33.4
-3 | 0.219 | 0.00491 | -0.119 | 44.619
-2.5 | 0.279 | 0.00496 | -0.12 | 56.282
-2 | 0.339 | 0.00509 | -0.12 | 66.639
-1.5 | 0.399 | 0.00534 | -0.121 | 74.871
-1 | 0.46 | 0.00544 | -0.122 | 84.71
-0.5 | 0.52 | 0.00502 | -0.123 | 103.565
0 | 0.578 | 0.00505 | -0.124 | 114.518
0.5 | 0.637 | 0.00506 | -0.125 | 125.862
1 | 0.696 | 0.00523 | -0.125 | 133.117
1.5 | 0.755 | 0.00485 | -0.126 | 155.725
2 | 0.811 | 0.0064 | -0.127 | 126.774
2.5 | 0.868 | 0.00669 | -0.128 | 129.857
3 | 0.924 | 0.0071 | -0.128 | 130.196
3.5 | 0.979 | 0.00787 | -0.129 | 124.436
4 | 1.032 | 0.00817 | -0.13 | 126.308
4.5 | 1.083 | 0.00853 | -0.131 | 126.896
5 | 1.129 | 0.00891 | -0.132 | 126.759
5.5 | 1.173 | 0.00925 | -0.132 | 126.799
6 | 1.211 | 0.00965 | -0.133 | 125.55
6.5 | 1.245 | 0.01012 | -0.134 | 123.03
7 | 1.274 | 0.01057 | -0.134 | 120.535
7.5 | 1.296 | 0.01101 | -0.135 | 117.693
8 | 1.302 | 0.01144 | -0.136 | 113.775
8.5 | 1.298 | 0.01201 | -0.136 | 108.135
9 | 1.285 | 0.01267 | -0.137 | 101.424
9.5 | 1.262 | 0.01317 | -0.138 | 95.778
10 | 1.23 | 0.01382 | -0.138 | 89.017
10.5 | 1.19 | 0.01466 | -0.139 | 81.168
11 | 1.142 | 0.01581 | -0.139 | 72.246
11.5 | 1.09 | 0.01643 | -0.14 | 66.376
12 | 1.022 | 0.01952 | -0.138 | 52.347
12.5 | 0.819 | 0.07227 | -0.093 | 11.337
13 | 0.766 | 0.07987 | -0.089 | 9.585

## 124. Re 14M Mach 0.10 (2)
BIGFOIL.COM POLAR EXPORT
NACA67A610
NACA67A610 |  |  |  | Cl Max: | 1.8718 | at alpha= | 19 | deg
XFOIL ncrit=9 |  |  |  | L/D Max: | 135.147 | at alpha= | -0.5 | deg
Re: | 14000000 |  |  | Cd Min: | 0.05537 | at alpha= | 20 | deg
Mach: | 0.1 |  |  | Cl=0 at alpha= | -4.9258 | deg
|  |  |  | @ Cl=0.1, Cd= | 0.0043092
|  |  |  | @ Cl=0.4, Cd= | 0.003737
|  |  |  | @ Cl=0.6, Cd= | 0.0046479
alpha (deg) | Cl | Cd | Cm | Cl/Cd
-17 | -1.0655 | 0.02955 | -0.1492 | -36.0575
-16.5 | -1.1064 | 0.02563 | -0.1406 | -43.1682
-14.5 | -1.0258 | 0.0155 | -0.1268 | -66.1806
-14 | -0.9845 | 0.01395 | -0.1254 | -70.5735
-13.5 | -0.9406 | 0.01253 | -0.1242 | -75.0678
-13 | -0.8925 | 0.0115 | -0.1235 | -77.6087
-12.5 | -0.8417 | 0.01071 | -0.123 | -78.5901
-12 | -0.79 | 0.00996 | -0.1227 | -79.3173
-11.5 | -0.7382 | 0.00916 | -0.1224 | -80.5895
-11 | -0.6847 | 0.00853 | -0.1224 | -80.2696
-10.5 | -0.6299 | 0.00807 | -0.1225 | -78.0545
-10 | -0.5747 | 0.00763 | -0.1227 | -75.3211
-9.5 | -0.519 | 0.00725 | -0.1229 | -71.5862
-9 | -0.4631 | 0.00688 | -0.1232 | -67.311
-8.5 | -0.4074 | 0.00649 | -0.1235 | -62.7735
-8 | -0.3519 | 0.00605 | -0.1238 | -58.1653
-7.5 | -0.2952 | 0.00581 | -0.1243 | -50.809
-6 | -0.1231 | 0.00521 | -0.1261 | -23.6276
-5.5 | -0.0656 | 0.00501 | -0.1268 | -13.0938
-5 | -0.0085 | 0.00472 | -0.1273 | -1.8008
-4.5 | 0.0488 | 0.00447 | -0.1279 | 10.9172
-4 | 0.1061 | 0.00429 | -0.1285 | 24.7319
-3.5 | 0.1638 | 0.00418 | -0.1293 | 39.1866
-2.5 | 0.2793 | 0.00394 | -0.1307 | 70.8883
-2 | 0.3371 | 0.00383 | -0.1315 | 88.0157
-1.5 | 0.3942 | 0.00374 | -0.1321 | 105.4011
-1 | 0.4514 | 0.00371 | -0.1327 | 121.6712
-0.5 | 0.5068 | 0.00375 | -0.133 | 135.1467
0.5 | 0.597 | 0.00461 | -0.1295 | 129.5011
1 | 0.6382 | 0.00513 | -0.127 | 124.4055
1.5 | 0.6767 | 0.00567 | -0.1239 | 119.3474
2 | 0.7218 | 0.00563 | -0.1224 | 128.206
2.5 | 0.7652 | 0.00585 | -0.1204 | 130.8034
3 | 0.8109 | 0.00622 | -0.1186 | 130.3698
3.5 | 0.8522 | 0.00669 | -0.1159 | 127.3842
4 | 0.892 | 0.007 | -0.1129 | 127.4286
4.5 | 0.9346 | 0.00726 | -0.1104 | 128.7328
5 | 0.9771 | 0.00752 | -0.1081 | 129.9335
5.5 | 1.0195 | 0.00782 | -0.1057 | 130.3708
6 | 1.0597 | 0.00815 | -0.1029 | 130.0245
6.5 | 1.1068 | 0.00848 | -0.1017 | 130.5189
7 | 1.1506 | 0.0089 | -0.0998 | 129.2809
7.5 | 1.1942 | 0.00932 | -0.0979 | 128.133
8 | 1.2372 | 0.00981 | -0.0959 | 126.1162
8.5 | 1.2792 | 0.01031 | -0.0938 | 124.0737
9 | 1.3208 | 0.01089 | -0.0917 | 121.2856
9.5 | 1.3621 | 0.01146 | -0.0896 | 118.8569
10 | 1.4009 | 0.01219 | -0.087 | 114.9221
10.5 | 1.4418 | 0.01283 | -0.085 | 112.3772
11 | 1.4805 | 0.01352 | -0.0826 | 109.5044
11.5 | 1.5195 | 0.01427 | -0.0803 | 106.4821
12 | 1.5555 | 0.01516 | -0.0776 | 102.6055
12.5 | 1.5898 | 0.01621 | -0.0747 | 98.0753
13 | 1.6213 | 0.01746 | -0.0714 | 92.858
13.5 | 1.6529 | 0.01872 | -0.0683 | 88.2959
14 | 1.6842 | 0.01994 | -0.0654 | 84.4634
14.5 | 1.7129 | 0.02142 | -0.0621 | 79.9673
15 | 1.7414 | 0.02283 | -0.059 | 76.2768
15.5 | 1.7646 | 0.02472 | -0.0554 | 71.3835
16 | 1.79 | 0.02645 | -0.0523 | 67.6749
16.5 | 1.8126 | 0.02836 | -0.049 | 63.914
17 | 1.8313 | 0.03069 | -0.0456 | 59.6709
17.5 | 1.8443 | 0.0336 | -0.0419 | 54.8899
18 | 1.8553 | 0.03681 | -0.0384 | 50.4021
18.5 | 1.8658 | 0.04022 | -0.0354 | 46.3899
19 | 1.8718 | 0.04419 | -0.0326 | 42.358
19.5 | 1.869 | 0.04939 | -0.0299 | 37.8417
20 | 1.8625 | 0.05537 | -0.0281 | 33.6373

## 125. Re 14M Mach 0.25 (1)
BIGFOIL.COM POLAR EXPORT
NACA67A610
NACA67A610 |  |  |  | Cl Max: | 1.293 | at alpha= | 7.5 | deg
JavaFoil+Calcfoil stall+Eppler ext transition |  |  |  | L/D Max: | 129.834 | at alpha= | 3 | deg
Re: | 14000000 |  |  | Cd Min: | 0.00482 | at alpha= | -3.5 | deg
Mach: | 0.25 |  |  | Cl=0 at alpha= | -4.8644 | deg
|  |  |  | @ Cl=0.1, Cd= | 0.005016
|  |  |  | @ Cl=0.4, Cd= | 0.005299
|  |  |  | @ Cl=0.6, Cd= | 0.08588
alpha (deg) | Cl | Cd | Cm | Cl/Cd
-15 | -0.058 | 0.10536 | -0.051 | -0.553
-14.5 | -0.055 | 0.09902 | -0.051 | -0.56
-14 | -0.053 | 0.09446 | -0.051 | -0.557
-13.5 | -0.122 | 0.09178 | -0.051 | -1.334
-13 | -0.177 | 0.08518 | -0.052 | -2.077
-12.5 | -0.215 | 0.08031 | -0.053 | -2.671
-12 | -0.243 | 0.07648 | -0.052 | -3.178
-11.5 | -0.266 | 0.07211 | -0.053 | -3.69
-11 | -0.283 | 0.06833 | -0.053 | -4.144
-10.5 | -0.294 | 0.06362 | -0.054 | -4.621
-10 | -0.298 | 0.06081 | -0.054 | -4.901
-9.5 | -0.295 | 0.05637 | -0.055 | -5.238
-9 | -0.286 | 0.05213 | -0.058 | -5.486
-8.5 | -0.27 | 0.04889 | -0.059 | -5.512
-8 | -0.247 | 0.04623 | -0.06 | -5.333
-7.5 | -0.269 | 0.00614 | -0.114 | -43.891
-7 | -0.228 | 0.00587 | -0.115 | -38.733
-6.5 | -0.18 | 0.00566 | -0.116 | -31.9
-6 | -0.129 | 0.00545 | -0.117 | -23.652
-5.5 | -0.074 | 0.00533 | -0.118 | -13.887
-5 | -0.016 | 0.00518 | -0.119 | -3.176
-4.5 | 0.043 | 0.00513 | -0.119 | 8.289
-4 | 0.103 | 0.00501 | -0.12 | 20.489
-3.5 | 0.164 | 0.00482 | -0.121 | 33.924
-3 | 0.225 | 0.00492 | -0.122 | 45.737
-2.5 | 0.287 | 0.00502 | -0.123 | 57.148
-2 | 0.349 | 0.00509 | -0.124 | 68.442
-1.5 | 0.41 | 0.00534 | -0.125 | 76.919
-1 | 0.473 | 0.00516 | -0.125 | 91.674
-0.5 | 0.534 | 0.00503 | -0.126 | 106.271
0 | 0.594 | 0.00507 | -0.127 | 117.19
0.5 | 0.655 | 0.00509 | -0.128 | 128.677
1 | 0.715 | 0.00614 | -0.129 | 116.403
1.5 | 0.776 | 0.00632 | -0.13 | 122.759
2 | 0.833 | 0.00652 | -0.13 | 127.668
2.5 | 0.891 | 0.00688 | -0.131 | 129.616
3 | 0.948 | 0.00731 | -0.132 | 129.834
3.5 | 1.004 | 0.00813 | -0.133 | 123.512
4 | 1.059 | 0.00844 | -0.134 | 125.386
4.5 | 1.109 | 0.00881 | -0.134 | 125.867
5 | 1.155 | 0.00922 | -0.135 | 125.252
5.5 | 1.196 | 0.00963 | -0.136 | 124.25
6 | 1.231 | 0.01011 | -0.137 | 121.745
6.5 | 1.26 | 0.01052 | -0.137 | 119.735
7 | 1.281 | 0.01105 | -0.138 | 115.887
7.5 | 1.293 | 0.01162 | -0.139 | 111.264
8 | 1.28 | 0.01217 | -0.139 | 105.192
8.5 | 1.252 | 0.01282 | -0.14 | 97.715
9 | 1.207 | 0.01355 | -0.141 | 89.112
9.5 | 1.146 | 0.01452 | -0.141 | 78.918
10 | 1.068 | 0.01529 | -0.142 | 69.878
10.5 | 0.976 | 0.01639 | -0.142 | 59.533
11 | 0.87 | 0.01795 | -0.142 | 48.45
11.5 | 0.639 | 0.06621 | -0.095 | 9.656
12 | 0.53 | 0.08017 | -0.077 | 6.615
12.5 | 0.427 | 0.08588 | -0.076 | 4.97

## 126. Re 14M Mach 0.25 (2)
BIGFOIL.COM POLAR EXPORT
NACA67A610
NACA67A610 |  |  |  | Cl Max: | 1.6964 | at alpha= | 14.5 | deg
XFOIL ncrit=9 |  |  |  | L/D Max: | 1077.29 | at alpha= | -0.5 | deg
Re: | 14000000 |  |  | Cd Min: | 0.16346 | at alpha= | -16.5 | deg
Mach: | 0.25 |  |  | Cl=0 at alpha= | -4.8863 | deg
|  |  |  | @ Cl=0.1, Cd= | 0.00061311
|  |  |  | @ Cl=0.4, Cd= | 0.00050037
|  |  |  | @ Cl=0.6, Cd= | 0.0044186
alpha (deg) | Cl | Cd | Cm | Cl/Cd
-16.5 | -0.2828 | 0.16346 | -0.0888 | -1.7301
-15 | -0.2753 | 0.12999 | -0.102 | -2.1179
-14.5 | -0.2613 | 0.12334 | -0.1057 | -2.1185
-13.5 | -0.2692 | 0.10289 | -0.1153 | -2.6164
-13 | -0.3795 | 0.0764 | -0.1285 | -4.9673
-12.5 | -0.4841 | 0.05517 | -0.1424 | -8.7747
-12 | -0.6459 | 0.0332 | -0.1481 | -19.4548
-11.5 | -0.7537 | 0.00381 | -0.1325 | -197.8215
-11 | -0.711 | 0.00258 | -0.1307 | -275.5814
-10.5 | -0.6587 | 0.00201 | -0.1294 | -327.7114
-10 | -0.6047 | 0.00159 | -0.1284 | -380.3145
-9.5 | -0.5467 | 0.0014 | -0.1278 | -390.5
-9 | -0.4878 | 0.00126 | -0.1274 | -387.1429
-8 | -0.3702 | 0.00103 | -0.127 | -359.4175
-7.5 | -0.3118 | 0.00092 | -0.127 | -338.913
-7 | -0.252 | 0.00086 | -0.1272 | -293.0233
-6.5 | -0.1922 | 0.00082 | -0.1275 | -234.3902
-5 | -0.0134 | 0.0007 | -0.1289 | -19.1429
-4.5 | 0.0455 | 0.00065 | -0.1294 | 70
-4 | 0.1046 | 0.00061 | -0.1299 | 171.4754
-3.5 | 0.1644 | 0.00059 | -0.1307 | 278.6441
-2.5 | 0.2829 | 0.00055 | -0.1321 | 514.3636
-2 | 0.3424 | 0.00052 | -0.133 | 658.4615
-1.5 | 0.4011 | 0.0005 | -0.1337 | 802.2
-1 | 0.4597 | 0.00049 | -0.1343 | 938.1633
-0.5 | 0.5171 | 0.00048 | -0.1348 | 1077.2917
0 | 0.5729 | 0.00412 | -0.136 | 139.0534
1 | 0.6573 | 0.00505 | -0.1306 | 130.1584
1.5 | 0.6922 | 0.00567 | -0.1264 | 122.0811
2 | 0.7344 | 0.00575 | -0.1239 | 127.7217
2.5 | 0.7758 | 0.00593 | -0.121 | 130.8263
3 | 0.8128 | 0.00631 | -0.1168 | 128.8114
3.5 | 0.85 | 0.00682 | -0.1128 | 124.6334
4 | 0.8925 | 0.00721 | -0.11 | 123.7864
4.5 | 0.938 | 0.0075 | -0.1078 | 125.0667
5 | 0.9825 | 0.00779 | -0.1053 | 126.1232
5.5 | 1.026 | 0.00813 | -0.1026 | 126.1993
6 | 1.0725 | 0.00849 | -0.1006 | 126.3251
6.5 | 1.1187 | 0.00892 | -0.0985 | 125.4148
7 | 1.1643 | 0.00938 | -0.0963 | 124.1258
7.5 | 1.2095 | 0.00991 | -0.094 | 122.0484
8 | 1.254 | 0.01045 | -0.0916 | 120
8.5 | 1.2975 | 0.01109 | -0.0889 | 116.9973
9 | 1.3418 | 0.01172 | -0.0864 | 114.4881
9.5 | 1.3827 | 0.01252 | -0.0833 | 110.4393
10 | 1.4256 | 0.01327 | -0.0805 | 107.4303
10.5 | 1.4668 | 0.0141 | -0.0775 | 104.0284
11 | 1.5056 | 0.01513 | -0.0741 | 99.5109
11.5 | 1.545 | 0.01615 | -0.0707 | 95.6656
12 | 1.5805 | 0.01746 | -0.0669 | 90.5212
12.5 | 1.6146 | 0.01892 | -0.0628 | 85.3383
13 | 1.6442 | 0.02079 | -0.0583 | 79.0861
13.5 | 1.6688 | 0.02305 | -0.0533 | 72.3991
14 | 1.6889 | 0.02572 | -0.0481 | 65.6649
14.5 | 1.6964 | 0.02948 | -0.042 | 57.5441
15 | 1.6861 | 0.03488 | -0.0351 | 48.34
15.5 | 1.6632 | 0.04165 | -0.0286 | 39.9328
16 | 1.6394 | 0.04905 | -0.0239 | 33.423
16.5 | 1.6217 | 0.05657 | -0.0213 | 28.6671
17 | 1.5833 | 0.06759 | -0.021 | 23.4251
17.5 | 1.5332 | 0.08202 | -0.0249 | 18.693
18 | 1.4843 | 0.09876 | -0.033 | 15.0294
18.5 | 1.4485 | 0.1154 | -0.0433 | 12.552
19 | 1.4053 | 0.13528 | -0.0566 | 10.3881

## 127. Re 14M Mach 0.50 (1)
BIGFOIL.COM POLAR EXPORT
NACA67A610
NACA67A610 |  |  |  | Cl Max: | 1.313 | at alpha= | 20 | deg
JavaFoil+Calcfoil stall+Eppler ext transition |  |  |  | L/D Max: | 128.277 | at alpha= | 2.5 | deg
Re: | 14000000 |  |  | Cd Min: | 0.00479 | at alpha= | -2.5 | deg
Mach: | 0.5 |  |  | Cl=0 at alpha= | -4.8651 | deg
|  |  |  | @ Cl=0.1, Cd= | 0.0050582
|  |  |  | @ Cl=0.4, Cd= | 0.0050032
|  |  |  | @ Cl=0.6, Cd= | 0.0061959
alpha (deg) | Cl | Cd | Cm | Cl/Cd
-20 | -0.821 | 0.14768 | -0.061 | -5.559
-19.5 | -0.795 | 0.1386 | -0.062 | -5.736
-19 | -0.769 | 0.13066 | -0.062 | -5.884
-18.5 | -0.74 | 0.13414 | -0.061 | -5.519
-18 | -0.714 | 0.12639 | -0.062 | -5.647
-17.5 | -0.686 | 0.12131 | -0.061 | -5.656
-17 | -0.661 | 0.11331 | -0.063 | -5.83
-16.5 | -0.634 | 0.10662 | -0.064 | -5.95
-16 | -0.609 | 0.09875 | -0.067 | -6.168
-15.5 | -0.586 | 0.08884 | -0.071 | -6.594
-15 | -0.55 | 0.10451 | -0.06 | -5.263
-14.5 | -0.523 | 0.09673 | -0.061 | -5.411
-14 | -0.498 | 0.08806 | -0.064 | -5.65
-13.5 | -0.472 | 0.08181 | -0.066 | -5.764
-13 | -0.446 | 0.07534 | -0.069 | -5.915
-12.5 | -0.422 | 0.06647 | -0.075 | -6.348
-12 | -0.398 | 0.05796 | -0.081 | -6.875
-11.5 | -0.36 | 0.07411 | -0.061 | -4.863
-11 | -0.333 | 0.06977 | -0.061 | -4.776
-10.5 | -0.306 | 0.068 | -0.059 | -4.497
-10 | -0.28 | 0.05881 | -0.065 | -4.759
-9.5 | -0.255 | 0.05152 | -0.074 | -4.943
-9 | -0.228 | 0.04764 | -0.077 | -4.785
-8.5 | -0.197 | 0.05351 | -0.061 | -3.691
-8 | -0.17 | 0.05032 | -0.061 | -3.385
-7.5 | -0.143 | 0.04637 | -0.064 | -3.092
-7 | -0.117 | 0.04206 | -0.068 | -2.771
-6.5 | -0.09 | 0.0369 | -0.078 | -2.444
-6 | -0.081 | 0.03917 | -0.065 | -2.079
-5.5 | -0.074 | 0.00553 | -0.131 | -13.347
-5 | -0.017 | 0.00544 | -0.132 | -3.176
-4.5 | 0.046 | 0.00523 | -0.133 | 8.76
-4 | 0.112 | 0.00502 | -0.134 | 22.355
-3.5 | 0.18 | 0.00486 | -0.135 | 37.11
-3 | 0.25 | 0.00499 | -0.136 | 49.97
-2.5 | 0.319 | 0.00479 | -0.137 | 66.616
-2 | 0.389 | 0.00489 | -0.138 | 79.492
-1.5 | 0.458 | 0.0056 | -0.139 | 81.845
-1 | 0.529 | 0.00587 | -0.14 | 90.13
-0.5 | 0.597 | 0.0062 | -0.141 | 96.371
0 | 0.662 | 0.00611 | -0.142 | 108.318
0.5 | 0.73 | 0.00626 | -0.143 | 116.561
1 | 0.797 | 0.0066 | -0.143 | 120.826
1.5 | 0.864 | 0.00687 | -0.144 | 125.876
2 | 0.926 | 0.00723 | -0.145 | 128.223
2.5 | 0.991 | 0.00772 | -0.146 | 128.277
3 | 1.053 | 0.00879 | -0.147 | 119.808
3.5 | 1.112 | 0.00922 | -0.148 | 120.654
4 | 1.168 | 0.00969 | -0.149 | 120.553
4.5 | 1.214 | 0.01025 | -0.15 | 118.397
5 | 1.246 | 0.01087 | -0.15 | 114.664
5.5 | 1.254 | 0.01156 | -0.151 | 108.456
6 | 1.214 | 0.01252 | -0.152 | 97.021
6.5 | 0.951 | 0.0133 | -0.153 | 71.464
7 | 0.777 | 0.01447 | -0.153 | 53.68
7.5 | 0.81 | 0.01446 | -0.154 | 55.982
8 | 0.841 | 0.01555 | -0.155 | 54.052
8.5 | 0.717 | 0.05516 | -0.085 | 12.99
9 | 0.903 | 0.01656 | -0.157 | 54.524
9.5 | 0.933 | 0.01791 | -0.157 | 52.129
10 | 0.803 | 0.0616 | -0.1 | 13.04
10.5 | 0.996 | 0.01848 | -0.159 | 53.886
11 | 1.025 | 0.01986 | -0.159 | 51.622
11.5 | 1.051 | 0.02224 | -0.159 | 47.244
12 | 0.905 | 0.07901 | -0.099 | 11.45
12.5 | 0.924 | 0.08987 | -0.091 | 10.281
13 | 1.14 | 0.02467 | -0.161 | 46.185
13.5 | 1.03 | 0.06619 | -0.129 | 15.557
14 | 1.094 | 0.05521 | -0.141 | 19.818
14.5 | 1.041 | 0.09785 | -0.109 | 10.64
15 | 1.054 | 0.10921 | -0.099 | 9.656
15.5 | 1.087 | 0.11042 | -0.106 | 9.843
16 | 1.125 | 0.10715 | -0.116 | 10.502
16.5 | 1.148 | 0.11475 | -0.115 | 10.009
17 | 1.158 | 0.13601 | -0.104 | 8.514
17.5 | 1.185 | 0.14183 | -0.107 | 8.356
18 | 1.214 | 0.14543 | -0.11 | 8.348
18.5 | 1.24 | 0.15273 | -0.112 | 8.118
19 | 1.259 | 0.17254 | -0.108 | 7.295
19.5 | 1.285 | 0.17859 | -0.11 | 7.195
20 | 1.313 | 0.18 | -0.113 | 7.295

## 128. Re 14M Mach 0.50 (2)
BIGFOIL.COM POLAR EXPORT
NACA67A610
NACA67A610 |  |  |  | Cl Max: | 1.3273 | at alpha= | 8 | deg
XFOIL ncrit=9 |  |  |  | L/D Max: | 184.088 | at alpha= | 0 | deg
Re: | 14000000 |  |  | Cd Min: | 0.01453 | at alpha= | 8 | deg
Mach: | 0.5 |  |  | Cl=0 at alpha= | -99 | deg
|  |  |  | @ Cl=0.1, Cd= | 0.00362
|  |  |  | @ Cl=0.4, Cd= | 0.00362
|  |  |  | @ Cl=0.6, Cd= | 0.00362
alpha (deg) | Cl | Cd | Cm | Cl/Cd
0 | 0.6664 | 0.00362 | -0.1574 | 184.0884
0.5 | 0.7088 | 0.00412 | -0.153 | 172.0388
1 | 0.7413 | 0.00474 | -0.1464 | 156.3924
1.5 | 0.7358 | 0.00561 | -0.1317 | 131.1586
2 | 0.751 | 0.00644 | -0.122 | 116.6149
2.5 | 0.7877 | 0.00666 | -0.1168 | 118.2733
3 | 0.8259 | 0.00734 | -0.1117 | 112.5204
3.5 | 0.8693 | 0.00804 | -0.1074 | 108.1219
4.5 | 0.9658 | 0.00915 | -0.1004 | 105.5519
5 | 1.0161 | 0.0096 | -0.0968 | 105.8438
6.5 | 1.1761 | 0.01148 | -0.0868 | 102.4477
7 | 1.2297 | 0.01224 | -0.0829 | 100.4657
7.5 | 1.2823 | 0.01313 | -0.0783 | 97.6618
8 | 1.3273 | 0.01453 | -0.0719 | 91.3489

## 129. Re 16M Mach 0.00 (1)
BIGFOIL.COM POLAR EXPORT
NACA67A610
NACA67A610 |  |  |  | Cl Max: | 1.304 | at alpha= | 8 | deg
JavaFoil+Calcfoil stall+Eppler ext transition |  |  |  | L/D Max: | 136.882 | at alpha= | 1.5 | deg
Re: | 16000000 |  |  | Cd Min: | 0.00501 | at alpha= | -3.5 | deg
Mach: | 0 |  |  | Cl=0 at alpha= | -4.8597 | deg
|  |  |  | @ Cl=0.1, Cd= | 0.00521
|  |  |  | @ Cl=0.4, Cd= | 0.0054893
|  |  |  | @ Cl=0.6, Cd= | 0.0052166
alpha (deg) | Cl | Cd | Cm | Cl/Cd
-17.5 | -0.278 | 0.1313 | -0.047 | -2.117
-17 | -0.292 | 0.12753 | -0.047 | -2.286
-16.5 | -0.306 | 0.11801 | -0.048 | -2.59
-16 | -0.319 | 0.11405 | -0.048 | -2.8
-15.5 | -0.333 | 0.10751 | -0.049 | -3.1
-15 | -0.347 | 0.10174 | -0.049 | -3.406
-14.5 | -0.359 | 0.09654 | -0.049 | -3.721
-14 | -0.371 | 0.0925 | -0.049 | -4.008
-13.5 | -0.381 | 0.08782 | -0.05 | -4.337
-13 | -0.389 | 0.08279 | -0.05 | -4.698
-12.5 | -0.392 | 0.07843 | -0.051 | -4.997
-12 | -0.391 | 0.07419 | -0.051 | -5.266
-11.5 | -0.386 | 0.06993 | -0.052 | -5.525
-11 | -0.379 | 0.06538 | -0.053 | -5.798
-10.5 | -0.368 | 0.06175 | -0.054 | -5.96
-10 | -0.354 | 0.0574 | -0.056 | -6.161
-9.5 | -0.335 | 0.05334 | -0.058 | -6.287
-9 | -0.314 | 0.04844 | -0.063 | -6.486
-8.5 | -0.353 | 0.00631 | -0.109 | -55.913
-8 | -0.315 | 0.00612 | -0.11 | -51.534
-7.5 | -0.274 | 0.00587 | -0.11 | -46.633
-7 | -0.228 | 0.00566 | -0.111 | -40.253
-6.5 | -0.179 | 0.00548 | -0.112 | -32.626
-6 | -0.127 | 0.00531 | -0.113 | -23.892
-5.5 | -0.072 | 0.00518 | -0.114 | -13.964
-5 | -0.016 | 0.00509 | -0.115 | -3.154
-4.5 | 0.041 | 0.00507 | -0.116 | 8.157
-4 | 0.1 | 0.00521 | -0.117 | 19.14
-3.5 | 0.159 | 0.00501 | -0.117 | 31.707
-3 | 0.218 | 0.00504 | -0.118 | 43.26
-2.5 | 0.278 | 0.00521 | -0.119 | 53.328
-2 | 0.338 | 0.00532 | -0.12 | 63.414
-1.5 | 0.397 | 0.00548 | -0.121 | 72.555
-1 | 0.458 | 0.00567 | -0.121 | 80.745
-0.5 | 0.517 | 0.00514 | -0.122 | 100.733
0 | 0.575 | 0.00517 | -0.123 | 111.297
0.5 | 0.634 | 0.00528 | -0.124 | 120.067
1 | 0.693 | 0.00531 | -0.125 | 130.475
1.5 | 0.752 | 0.00549 | -0.126 | 136.882
2 | 0.807 | 0.00656 | -0.126 | 123.152
2.5 | 0.864 | 0.00683 | -0.127 | 126.556
3 | 0.92 | 0.00712 | -0.128 | 129.318
3.5 | 0.975 | 0.00772 | -0.129 | 126.276
4 | 1.028 | 0.00798 | -0.129 | 128.906
4.5 | 1.078 | 0.00831 | -0.13 | 129.709
5 | 1.125 | 0.00867 | -0.131 | 129.807
5.5 | 1.168 | 0.00899 | -0.132 | 129.998
6 | 1.208 | 0.00939 | -0.132 | 128.571
6.5 | 1.242 | 0.00981 | -0.133 | 126.622
7 | 1.272 | 0.01025 | -0.134 | 124.035
7.5 | 1.296 | 0.01062 | -0.135 | 122.065
8 | 1.304 | 0.0111 | -0.135 | 117.483
8.5 | 1.304 | 0.0116 | -0.136 | 112.382
9 | 1.294 | 0.01223 | -0.136 | 105.82
9.5 | 1.276 | 0.01271 | -0.137 | 100.4
10 | 1.249 | 0.0135 | -0.138 | 92.506
10.5 | 1.214 | 0.01425 | -0.138 | 85.191
11 | 1.174 | 0.01477 | -0.139 | 79.511
11.5 | 1.127 | 0.0161 | -0.139 | 69.989
12 | 1.076 | 0.01713 | -0.139 | 62.841
12.5 | 1.015 | 0.01956 | -0.139 | 51.92
13 | 0.822 | 0.0727 | -0.097 | 11.3

## 130. Re 16M Mach 0.00 (2)
BIGFOIL.COM POLAR EXPORT
NACA67A610
NACA67A610 |  |  |  | Cl Max: | 1.9215 | at alpha= | 20 | deg
XFOIL ncrit=9 |  |  |  | L/D Max: | 134.267 | at alpha= | 5.5 | deg
Re: | 16000000 |  |  | Cd Min: | 0.04587 | at alpha= | 20 | deg
Mach: | 0 |  |  | Cl=0 at alpha= | -4.9259 | deg
|  |  |  | @ Cl=0.1, Cd= | 0.0042077
|  |  |  | @ Cl=0.4, Cd= | 0.003693
|  |  |  | @ Cl=0.6, Cd= | 0.0049175
alpha (deg) | Cl | Cd | Cm | Cl/Cd
-19 | -1.1108 | 0.03876 | -0.145 | -28.6584
-18.5 | -1.1891 | 0.02845 | -0.1463 | -41.7961
-18 | -1.2078 | 0.02513 | -0.1413 | -48.0621
-17.5 | -1.2209 | 0.02303 | -0.1334 | -53.0135
-17 | -1.2049 | 0.02094 | -0.1297 | -57.5406
-16.5 | -1.1776 | 0.0192 | -0.1272 | -61.3333
-16 | -1.1443 | 0.01764 | -0.1253 | -64.8696
-15.5 | -1.1086 | 0.01606 | -0.1237 | -69.0286
-15 | -1.0684 | 0.01474 | -0.1225 | -72.483
-14.5 | -1.0302 | 0.01303 | -0.1211 | -79.0637
-14 | -0.9841 | 0.01206 | -0.1205 | -81.6003
-13.5 | -0.9361 | 0.01122 | -0.1201 | -83.4314
-13 | -0.8863 | 0.01052 | -0.1199 | -84.249
-12.5 | -0.8352 | 0.00988 | -0.1198 | -84.5344
-12 | -0.7841 | 0.00918 | -0.1198 | -85.4139
-11.5 | -0.7323 | 0.00851 | -0.1198 | -86.0517
-11 | -0.6789 | 0.00802 | -0.1201 | -84.6509
-10.5 | -0.6247 | 0.00761 | -0.1204 | -82.0894
-10 | -0.5701 | 0.00722 | -0.1207 | -78.9612
-9.5 | -0.5151 | 0.00688 | -0.1212 | -74.8692
-8 | -0.3494 | 0.00583 | -0.1224 | -59.9314
-7.5 | -0.2932 | 0.00559 | -0.123 | -52.4508
-6 | -0.1225 | 0.00499 | -0.1251 | -24.5491
-5.5 | -0.0654 | 0.00481 | -0.1258 | -13.5967
-5 | -0.0084 | 0.00461 | -0.1265 | -1.8221
-4.5 | 0.0483 | 0.00438 | -0.127 | 11.0274
-4 | 0.1053 | 0.00419 | -0.1277 | 25.1313
-3.5 | 0.163 | 0.00406 | -0.1285 | 40.1478
-3 | 0.2202 | 0.00397 | -0.1292 | 55.466
-2.5 | 0.2777 | 0.00385 | -0.13 | 72.1299
-2 | 0.3346 | 0.00378 | -0.1306 | 88.5185
-1.5 | 0.3915 | 0.00369 | -0.1313 | 106.0976
-1 | 0.4475 | 0.00371 | -0.1317 | 120.6199
-0.5 | 0.4978 | 0.00406 | -0.131 | 122.6108
0.5 | 0.5904 | 0.00477 | -0.1281 | 123.7736
1 | 0.6301 | 0.00538 | -0.1254 | 117.119
1.5 | 0.6728 | 0.00579 | -0.1232 | 116.2003
2 | 0.7196 | 0.00579 | -0.1221 | 124.2832
2.5 | 0.7646 | 0.00581 | -0.1205 | 131.6007
3 | 0.8108 | 0.00617 | -0.119 | 131.41
3.5 | 0.855 | 0.0066 | -0.117 | 129.5455
4 | 0.8993 | 0.00688 | -0.115 | 130.7122
4.5 | 0.9416 | 0.00711 | -0.1126 | 132.4332
5 | 0.9837 | 0.00737 | -0.1102 | 133.4735
5.5 | 1.0258 | 0.00764 | -0.1078 | 134.267
6 | 1.0671 | 0.00795 | -0.1054 | 134.2264
7 | 1.1542 | 0.00861 | -0.1016 | 134.0534
7.5 | 1.1974 | 0.00903 | -0.0997 | 132.6024
8 | 1.2397 | 0.00948 | -0.0978 | 130.77
8.5 | 1.2824 | 0.00995 | -0.0959 | 128.8844
9 | 1.3229 | 0.0105 | -0.0937 | 125.9905
9.5 | 1.3645 | 0.01103 | -0.0918 | 123.7081
10 | 1.4033 | 0.01172 | -0.0894 | 119.7355
10.5 | 1.4432 | 0.01231 | -0.0873 | 117.238
11 | 1.4834 | 0.01293 | -0.0854 | 114.7254
11.5 | 1.5209 | 0.01364 | -0.083 | 111.5029
12 | 1.5582 | 0.01443 | -0.0807 | 107.9834
12.5 | 1.5925 | 0.01537 | -0.078 | 103.6109
13 | 1.6246 | 0.01652 | -0.0749 | 98.3414
13.5 | 1.6575 | 0.01755 | -0.0722 | 94.4444
14 | 1.6903 | 0.0186 | -0.0696 | 90.8763
14.5 | 1.7196 | 0.01987 | -0.0666 | 86.5425
15 | 1.7504 | 0.02106 | -0.0639 | 83.1149
15.5 | 1.7758 | 0.02262 | -0.0606 | 78.5057
16 | 1.8027 | 0.02409 | -0.0578 | 74.8319
16.5 | 1.8277 | 0.0257 | -0.0548 | 71.1167
17 | 1.8489 | 0.02762 | -0.0516 | 66.9406
17.5 | 1.8669 | 0.02988 | -0.0482 | 62.4799
18 | 1.8834 | 0.03234 | -0.045 | 58.2375
18.5 | 1.8982 | 0.03501 | -0.042 | 54.2188
19 | 1.9109 | 0.038 | -0.0391 | 50.2868
19.5 | 1.9178 | 0.04168 | -0.0363 | 46.0125
20 | 1.9215 | 0.04587 | -0.0337 | 41.8901

## 131. Re 16M Mach 0.10 (1)
BIGFOIL.COM POLAR EXPORT
NACA67A610
NACA67A610 |  |  |  | Cl Max: | 1.303 | at alpha= | 8 | deg
JavaFoil+Calcfoil stall+Eppler ext transition |  |  |  | L/D Max: | 149.47 | at alpha= | 1.5 | deg
Re: | 16000000 |  |  | Cd Min: | 0.005 | at alpha= | -4 | deg
Mach: | 0.1 |  |  | Cl=0 at alpha= | -4.8621 | deg
|  |  |  | @ Cl=0.1, Cd= | 0.005
|  |  |  | @ Cl=0.4, Cd= | 0.0054434
|  |  |  | @ Cl=0.6, Cd= | 0.0052203
alpha (deg) | Cl | Cd | Cm | Cl/Cd
-17 | -0.252 | 0.1261 | -0.047 | -1.996
-16.5 | -0.267 | 0.12077 | -0.047 | -2.214
-16 | -0.283 | 0.11511 | -0.048 | -2.461
-15.5 | -0.299 | 0.10971 | -0.048 | -2.727
-15 | -0.315 | 0.10255 | -0.049 | -3.072
-14.5 | -0.33 | 0.09811 | -0.049 | -3.367
-14 | -0.345 | 0.09212 | -0.05 | -3.742
-13.5 | -0.358 | 0.08737 | -0.05 | -4.096
-13 | -0.369 | 0.08344 | -0.05 | -4.42
-12.5 | -0.375 | 0.07883 | -0.051 | -4.752
-12 | -0.376 | 0.07398 | -0.052 | -5.083
-11.5 | -0.374 | 0.07032 | -0.052 | -5.323
-11 | -0.369 | 0.06565 | -0.053 | -5.627
-10.5 | -0.36 | 0.06222 | -0.054 | -5.793
-10 | -0.348 | 0.05833 | -0.055 | -5.96
-9.5 | -0.331 | 0.05406 | -0.057 | -6.124
-9 | -0.313 | 0.04647 | -0.067 | -6.741
-8.5 | -0.351 | 0.00642 | -0.109 | -54.648
-8 | -0.315 | 0.00612 | -0.11 | -51.394
-7.5 | -0.273 | 0.00588 | -0.111 | -46.504
-7 | -0.228 | 0.00565 | -0.112 | -40.383
-6.5 | -0.179 | 0.00552 | -0.113 | -32.459
-6 | -0.127 | 0.00533 | -0.114 | -23.875
-5.5 | -0.073 | 0.0052 | -0.114 | -13.965
-5 | -0.016 | 0.00507 | -0.115 | -3.18
-4.5 | 0.042 | 0.00505 | -0.116 | 8.228
-4 | 0.1 | 0.005 | -0.117 | 20.039
-3.5 | 0.159 | 0.00508 | -0.118 | 31.404
-3 | 0.219 | 0.00508 | -0.119 | 43.132
-2.5 | 0.279 | 0.00522 | -0.12 | 53.519
-2 | 0.339 | 0.00536 | -0.12 | 63.356
-1.5 | 0.399 | 0.00544 | -0.121 | 73.498
-1 | 0.46 | 0.00565 | -0.122 | 81.466
-0.5 | 0.52 | 0.00514 | -0.123 | 101.108
0 | 0.578 | 0.00518 | -0.124 | 111.707
0.5 | 0.638 | 0.00529 | -0.125 | 120.555
1 | 0.697 | 0.00536 | -0.125 | 129.898
1.5 | 0.756 | 0.00506 | -0.126 | 149.47
2 | 0.811 | 0.00659 | -0.127 | 123.082
2.5 | 0.868 | 0.00683 | -0.128 | 127.238
3 | 0.925 | 0.00714 | -0.129 | 129.435
3.5 | 0.979 | 0.00775 | -0.129 | 126.286
4 | 1.033 | 0.00802 | -0.13 | 128.716
4.5 | 1.083 | 0.00836 | -0.131 | 129.613
5 | 1.13 | 0.00873 | -0.132 | 129.447
5.5 | 1.173 | 0.00905 | -0.132 | 129.545
6 | 1.212 | 0.00946 | -0.133 | 128.154
6.5 | 1.246 | 0.00991 | -0.134 | 125.76
7 | 1.274 | 0.01033 | -0.134 | 123.299
7.5 | 1.296 | 0.01076 | -0.135 | 120.502
8 | 1.303 | 0.0112 | -0.136 | 116.262
8.5 | 1.299 | 0.01173 | -0.136 | 110.738
9 | 1.285 | 0.01237 | -0.137 | 103.882
9.5 | 1.262 | 0.01294 | -0.138 | 97.542
10 | 1.23 | 0.01349 | -0.138 | 91.229
10.5 | 1.19 | 0.0143 | -0.139 | 83.218
11 | 1.143 | 0.01531 | -0.139 | 74.665
11.5 | 1.091 | 0.01603 | -0.14 | 68.08
12 | 1.032 | 0.01767 | -0.14 | 58.384
12.5 | 0.969 | 0.01948 | -0.14 | 49.719
13 | 0.766 | 0.07905 | -0.09 | 9.696

## 132. Re 16M Mach 0.10 (2)
BIGFOIL.COM POLAR EXPORT
NACA67A610
NACA67A610 |  |  |  | Cl Max: | 1.8979 | at alpha= | 19.5 | deg
XFOIL ncrit=9 |  |  |  | L/D Max: | 133.498 | at alpha= | 5.5 | deg
Re: | 16000000 |  |  | Cd Min: | 0.05163 | at alpha= | 20 | deg
Mach: | 0.1 |  |  | Cl=0 at alpha= | -4.9238 | deg
|  |  |  | @ Cl=0.1, Cd= | 0.0042102
|  |  |  | @ Cl=0.4, Cd= | 0.0036911
|  |  |  | @ Cl=0.6, Cd= | 0.004868
alpha (deg) | Cl | Cd | Cm | Cl/Cd
-17.5 | -1.0759 | 0.03158 | -0.1513 | -34.069
-17 | -1.1273 | 0.02623 | -0.1451 | -42.9775
-16.5 | -1.1448 | 0.02343 | -0.1369 | -48.8604
-16 | -1.1297 | 0.0208 | -0.1331 | -54.3125
-15.5 | -1.1019 | 0.01868 | -0.1304 | -58.9882
-14.5 | -1.0299 | 0.01507 | -0.1264 | -68.3411
-14 | -0.9872 | 0.01366 | -0.1251 | -72.2694
-13.5 | -0.9434 | 0.01222 | -0.1239 | -77.2013
-13 | -0.8958 | 0.01111 | -0.1231 | -80.6301
-12.5 | -0.8446 | 0.01033 | -0.1227 | -81.7619
-12 | -0.7921 | 0.00965 | -0.1225 | -82.0829
-11.5 | -0.7396 | 0.00893 | -0.1222 | -82.8219
-11 | -0.6865 | 0.00825 | -0.1221 | -83.2121
-10.5 | -0.6316 | 0.00778 | -0.1223 | -81.1825
-10 | -0.5763 | 0.00736 | -0.1225 | -78.3016
-9.5 | -0.5206 | 0.00699 | -0.1227 | -74.4778
-9 | -0.4646 | 0.00665 | -0.123 | -69.8647
-8 | -0.3528 | 0.0059 | -0.1236 | -59.7966
-7.5 | -0.296 | 0.00562 | -0.1241 | -52.669
-7 | -0.2387 | 0.0054 | -0.1247 | -44.2037
-6 | -0.1237 | 0.00501 | -0.126 | -24.6906
-5.5 | -0.0661 | 0.00483 | -0.1267 | -13.6853
-5 | -0.0087 | 0.00463 | -0.1273 | -1.879
-4.5 | 0.0484 | 0.00439 | -0.1279 | 11.0251
-4 | 0.1058 | 0.00419 | -0.1285 | 25.2506
-3.5 | 0.1639 | 0.00406 | -0.1293 | 40.3695
-2.5 | 0.2794 | 0.00386 | -0.1307 | 72.3834
-2 | 0.3367 | 0.00377 | -0.1314 | 89.3103
-1.5 | 0.394 | 0.00369 | -0.132 | 106.7751
-1 | 0.4504 | 0.0037 | -0.1325 | 121.7297
-0.5 | 0.5013 | 0.00402 | -0.1319 | 124.7015
0 | 0.5462 | 0.00456 | -0.1301 | 119.7807
0.5 | 0.5935 | 0.00477 | -0.1288 | 124.4235
1 | 0.6333 | 0.00537 | -0.126 | 117.933
2 | 0.7222 | 0.0058 | -0.1224 | 124.5172
2.5 | 0.767 | 0.00582 | -0.1207 | 131.7869
3 | 0.8132 | 0.00618 | -0.1191 | 131.5858
3.5 | 0.8569 | 0.00662 | -0.117 | 129.4411
4 | 0.8983 | 0.0069 | -0.1142 | 130.1884
4.5 | 0.9415 | 0.00714 | -0.1119 | 131.8627
5 | 0.9845 | 0.0074 | -0.1096 | 133.0405
5.5 | 1.0266 | 0.00769 | -0.1072 | 133.498
6 | 1.0687 | 0.00801 | -0.1048 | 133.4207
6.5 | 1.1078 | 0.00831 | -0.1017 | 133.3093
7 | 1.1569 | 0.00868 | -0.101 | 133.2834
7.5 | 1.1997 | 0.00913 | -0.0989 | 131.402
8 | 1.2432 | 0.00958 | -0.097 | 129.7704
8.5 | 1.2851 | 0.01009 | -0.0949 | 127.3637
9 | 1.3269 | 0.01063 | -0.0928 | 124.826
9.5 | 1.3686 | 0.0112 | -0.0907 | 122.1964
10 | 1.4074 | 0.01189 | -0.0882 | 118.3684
10.5 | 1.4485 | 0.0125 | -0.0861 | 115.88
11 | 1.4876 | 0.01319 | -0.0838 | 112.7824
11.5 | 1.5263 | 0.01392 | -0.0814 | 109.648
12 | 1.5626 | 0.01483 | -0.0788 | 105.3675
12.5 | 1.5955 | 0.01593 | -0.0756 | 100.1569
13 | 1.6302 | 0.01697 | -0.0728 | 96.0636
13.5 | 1.6623 | 0.01811 | -0.0698 | 91.7891
14 | 1.6954 | 0.01924 | -0.067 | 88.1185
14.5 | 1.7239 | 0.02065 | -0.0637 | 83.4818
15 | 1.7536 | 0.02198 | -0.0607 | 79.7816
15.5 | 1.779 | 0.02369 | -0.0572 | 75.095
16 | 1.8038 | 0.02538 | -0.0539 | 71.0717
16.5 | 1.8278 | 0.0272 | -0.0507 | 67.1985
17 | 1.8484 | 0.02933 | -0.0474 | 63.0208
17.5 | 1.8639 | 0.03198 | -0.0438 | 58.2833
18 | 1.8766 | 0.03493 | -0.0402 | 53.7246
18.5 | 1.8882 | 0.03813 | -0.037 | 49.5201
19 | 1.8975 | 0.04169 | -0.0342 | 45.5145
19.5 | 1.8979 | 0.04635 | -0.0313 | 40.9471
20 | 1.8959 | 0.05163 | -0.0291 | 36.7209

## 133. Re 16M Mach 0.25 (1)
BIGFOIL.COM POLAR EXPORT
NACA67A610
NACA67A610 |  |  |  | Cl Max: | 1.293 | at alpha= | 7.5 | deg
JavaFoil+Calcfoil stall+Eppler ext transition |  |  |  | L/D Max: | 144.404 | at alpha= | 1 | deg
Re: | 16000000 |  |  | Cd Min: | 0.00495 | at alpha= | 1 | deg
Mach: | 0.25 |  |  | Cl=0 at alpha= | -4.8644 | deg
|  |  |  | @ Cl=0.1, Cd= | 0.005035
|  |  |  | @ Cl=0.4, Cd= | 0.0052279
|  |  |  | @ Cl=0.6, Cd= | 0.08368
alpha (deg) | Cl | Cd | Cm | Cl/Cd
-15 | -0.058 | 0.10405 | -0.051 | -0.56
-14.5 | -0.055 | 0.09997 | -0.051 | -0.555
-14 | -0.053 | 0.0937 | -0.051 | -0.561
-13.5 | -0.122 | 0.09165 | -0.051 | -1.336
-13 | -0.177 | 0.08409 | -0.052 | -2.104
-12.5 | -0.215 | 0.07935 | -0.053 | -2.704
-12 | -0.243 | 0.07621 | -0.053 | -3.19
-11.5 | -0.266 | 0.07235 | -0.053 | -3.678
-11 | -0.283 | 0.06788 | -0.053 | -4.172
-10.5 | -0.294 | 0.06349 | -0.055 | -4.633
-10 | -0.298 | 0.06032 | -0.054 | -4.941
-9.5 | -0.295 | 0.05595 | -0.056 | -5.28
-9 | -0.286 | 0.05174 | -0.059 | -5.531
-8.5 | -0.27 | 0.04856 | -0.06 | -5.554
-8 | -0.247 | 0.04594 | -0.06 | -5.369
-7.5 | -0.269 | 0.00603 | -0.114 | -44.701
-7 | -0.228 | 0.00579 | -0.115 | -39.29
-6.5 | -0.18 | 0.00561 | -0.116 | -32.17
-6 | -0.129 | 0.00541 | -0.117 | -23.813
-5.5 | -0.074 | 0.00528 | -0.118 | -14.004
-5 | -0.016 | 0.00517 | -0.119 | -3.186
-4.5 | 0.043 | 0.00513 | -0.119 | 8.288
-4 | 0.103 | 0.00503 | -0.12 | 20.396
-3.5 | 0.164 | 0.00504 | -0.121 | 32.436
-3 | 0.225 | 0.00508 | -0.122 | 44.292
-2.5 | 0.287 | 0.00522 | -0.123 | 54.907
-2 | 0.349 | 0.00537 | -0.124 | 64.933
-1.5 | 0.41 | 0.0052 | -0.125 | 78.904
-1 | 0.473 | 0.00536 | -0.125 | 88.22
-0.5 | 0.534 | 0.0052 | -0.126 | 102.814
0 | 0.594 | 0.00523 | -0.127 | 113.592
0.5 | 0.655 | 0.00536 | -0.128 | 122.181
1 | 0.715 | 0.00495 | -0.129 | 144.404
1.5 | 0.776 | 0.00649 | -0.13 | 119.516
2 | 0.833 | 0.00673 | -0.13 | 123.796
2.5 | 0.891 | 0.00699 | -0.131 | 127.495
3 | 0.949 | 0.00735 | -0.132 | 129.008
3.5 | 1.005 | 0.00797 | -0.133 | 126.077
4 | 1.059 | 0.0083 | -0.134 | 127.597
4.5 | 1.109 | 0.00865 | -0.134 | 128.256
5 | 1.155 | 0.00904 | -0.135 | 127.856
5.5 | 1.197 | 0.00941 | -0.136 | 127.187
6 | 1.232 | 0.00988 | -0.137 | 124.632
6.5 | 1.261 | 0.01035 | -0.137 | 121.78
7 | 1.281 | 0.0108 | -0.138 | 118.644
7.5 | 1.293 | 0.01135 | -0.139 | 113.949
8 | 1.281 | 0.01192 | -0.139 | 107.48
8.5 | 1.253 | 0.01252 | -0.14 | 100.092
9 | 1.208 | 0.01324 | -0.141 | 91.215
9.5 | 1.146 | 0.0142 | -0.141 | 80.704
10 | 1.069 | 0.01493 | -0.142 | 71.621
10.5 | 0.977 | 0.01597 | -0.142 | 61.164
11 | 0.872 | 0.01728 | -0.142 | 50.451
11.5 | 0.74 | 0.02295 | -0.139 | 32.263
12 | 0.532 | 0.07728 | -0.083 | 6.89
12.5 | 0.428 | 0.08368 | -0.08 | 5.115

## 134. Re 16M Mach 0.25 (2)
BIGFOIL.COM POLAR EXPORT
NACA67A610
NACA67A610 |  |  |  | Cl Max: | 1.7076 | at alpha= | 15 | deg
XFOIL ncrit=9 |  |  |  | L/D Max: | 131.419 | at alpha= | 2.5 | deg
Re: | 16000000 |  |  | Cd Min: | 0.15009 | at alpha= | 19.5 | deg
Mach: | 0.25 |  |  | Cl=0 at alpha= | -99 | deg
|  |  |  | @ Cl=0.1, Cd= | 0.00446
|  |  |  | @ Cl=0.4, Cd= | 0.00446
|  |  |  | @ Cl=0.6, Cd= | 0.0046879
alpha (deg) | Cl | Cd | Cm | Cl/Cd
0 | 0.5652 | 0.00446 | -0.1344 | 126.7265
0.5 | 0.611 | 0.00476 | -0.1325 | 128.3613
1 | 0.6515 | 0.00529 | -0.1294 | 123.1569
1.5 | 0.6906 | 0.00581 | -0.1261 | 118.864
2.5 | 0.778 | 0.00592 | -0.1215 | 131.4189
3 | 0.8172 | 0.00626 | -0.1178 | 130.5431
3.5 | 0.8543 | 0.00674 | -0.1137 | 126.7507
4 | 0.8982 | 0.00709 | -0.1111 | 126.6855
4.5 | 0.9445 | 0.00739 | -0.1091 | 127.8078
5 | 0.9894 | 0.00766 | -0.1067 | 129.1645
5.5 | 1.0343 | 0.00799 | -0.1043 | 129.4493
6 | 1.0764 | 0.00835 | -0.1013 | 128.9102
7 | 1.1704 | 0.00915 | -0.0974 | 127.9126
7.5 | 1.2151 | 0.00968 | -0.095 | 125.5269
8 | 1.2605 | 0.01021 | -0.0927 | 123.4574
8.5 | 1.3037 | 0.01082 | -0.09 | 120.4898
9 | 1.3477 | 0.01146 | -0.0874 | 117.6003
9.5 | 1.3896 | 0.01221 | -0.0844 | 113.8084
10 | 1.4324 | 0.01293 | -0.0816 | 110.7811
10.5 | 1.4745 | 0.01374 | -0.0787 | 107.3144
11 | 1.5121 | 0.01481 | -0.075 | 102.0999
11.5 | 1.5527 | 0.01577 | -0.0719 | 98.4591
12 | 1.5872 | 0.01712 | -0.0678 | 92.7103
12.5 | 1.6219 | 0.01856 | -0.0638 | 87.3869
13 | 1.6494 | 0.02055 | -0.0589 | 80.2628
13.5 | 1.6721 | 0.02298 | -0.0537 | 72.7633
14 | 1.6922 | 0.02565 | -0.0485 | 65.9727
14.5 | 1.6995 | 0.02938 | -0.0423 | 57.8455
15 | 1.7076 | 0.0331 | -0.0368 | 51.5891
15.5 | 1.6887 | 0.03936 | -0.0301 | 42.904
16 | 1.6685 | 0.04619 | -0.025 | 36.1225
16.5 | 1.6521 | 0.05329 | -0.0217 | 31.0021
17 | 1.6152 | 0.06362 | -0.0204 | 25.3882
17.5 | 1.5666 | 0.07714 | -0.0229 | 20.3085
18 | 1.5191 | 0.09281 | -0.0295 | 16.3678
18.5 | 1.4842 | 0.10839 | -0.0384 | 13.6931
19 | 1.444 | 0.12679 | -0.0504 | 11.3889
19.5 | 1.387 | 0.15009 | -0.066 | 9.2411

## 135. Re 16M Mach 0.50 (1)
BIGFOIL.COM POLAR EXPORT
NACA67A610
NACA67A610 |  |  |  | Cl Max: | 1.311 | at alpha= | 20 | deg
JavaFoil+Calcfoil stall+Eppler ext transition |  |  |  | L/D Max: | 125.72 | at alpha= | 2 | deg
Re: | 16000000 |  |  | Cd Min: | 0.00492 | at alpha= | -3 | deg
Mach: | 0.5 |  |  | Cl=0 at alpha= | -4.8651 | deg
|  |  |  | @ Cl=0.1, Cd= | 0.0050509
|  |  |  | @ Cl=0.4, Cd= | 0.005302
|  |  |  | @ Cl=0.6, Cd= | 0.0063935
alpha (deg) | Cl | Cd | Cm | Cl/Cd
-20 | -0.82 | 0.15675 | -0.06 | -5.23
-19.5 | -0.794 | 0.14605 | -0.06 | -5.435
-19 | -0.768 | 0.1377 | -0.061 | -5.575
-18.5 | -0.741 | 0.13242 | -0.061 | -5.593
-18 | -0.714 | 0.1251 | -0.062 | -5.71
-17.5 | -0.687 | 0.11961 | -0.062 | -5.743
-17 | -0.661 | 0.11142 | -0.064 | -5.936
-16.5 | -0.635 | 0.10489 | -0.066 | -6.058
-16 | -0.61 | 0.09652 | -0.068 | -6.325
-15.5 | -0.588 | 0.08556 | -0.073 | -6.877
-15 | -0.55 | 0.10289 | -0.06 | -5.347
-14.5 | -0.524 | 0.09596 | -0.062 | -5.457
-14 | -0.498 | 0.08739 | -0.064 | -5.696
-13.5 | -0.472 | 0.08061 | -0.067 | -5.856
-13 | -0.447 | 0.07399 | -0.071 | -6.036
-12.5 | -0.424 | 0.06428 | -0.077 | -6.589
-12 | -0.402 | 0.05369 | -0.085 | -7.49
-11.5 | -0.36 | 0.07298 | -0.061 | -4.94
-11 | -0.333 | 0.06929 | -0.061 | -4.811
-10.5 | -0.306 | 0.06693 | -0.06 | -4.57
-10 | -0.28 | 0.05848 | -0.066 | -4.788
-9.5 | -0.255 | 0.05056 | -0.075 | -5.049
-9 | -0.229 | 0.04655 | -0.078 | -4.911
-8.5 | -0.198 | 0.05319 | -0.061 | -3.714
-8 | -0.17 | 0.04998 | -0.062 | -3.409
-7.5 | -0.143 | 0.04608 | -0.064 | -3.112
-7 | -0.117 | 0.04168 | -0.069 | -2.799
-6.5 | -0.091 | 0.03521 | -0.083 | -2.577
-6 | -0.081 | 0.03914 | -0.065 | -2.081
-5.5 | -0.074 | 0.00554 | -0.131 | -13.323
-5 | -0.017 | 0.00537 | -0.132 | -3.218
-4.5 | 0.046 | 0.0051 | -0.133 | 8.981
-4 | 0.112 | 0.00504 | -0.134 | 22.268
-3.5 | 0.18 | 0.00515 | -0.135 | 35.047
-3 | 0.25 | 0.00492 | -0.136 | 50.776
-2.5 | 0.319 | 0.00498 | -0.137 | 64.123
-2 | 0.389 | 0.0052 | -0.138 | 74.778
-1.5 | 0.458 | 0.00584 | -0.139 | 78.453
-1 | 0.529 | 0.00617 | -0.14 | 85.766
-0.5 | 0.597 | 0.0064 | -0.141 | 93.295
0 | 0.662 | 0.00626 | -0.142 | 105.878
0.5 | 0.73 | 0.00653 | -0.143 | 111.71
1 | 0.797 | 0.0068 | -0.144 | 117.307
1.5 | 0.865 | 0.00706 | -0.144 | 122.415
2 | 0.927 | 0.00737 | -0.145 | 125.72
2.5 | 0.991 | 0.00791 | -0.146 | 125.314
3 | 1.054 | 0.00872 | -0.147 | 120.856
3.5 | 1.113 | 0.00903 | -0.148 | 123.282
4 | 1.169 | 0.0095 | -0.149 | 122.998
4.5 | 1.215 | 0.01005 | -0.15 | 120.821
5 | 1.246 | 0.01063 | -0.15 | 117.285
5.5 | 1.255 | 0.01131 | -0.151 | 110.894
6 | 1.215 | 0.01223 | -0.152 | 99.337
6.5 | 0.951 | 0.01299 | -0.153 | 73.18
7 | 0.778 | 0.01417 | -0.154 | 54.883
7.5 | 0.81 | 0.01412 | -0.154 | 57.345
8 | 0.841 | 0.01519 | -0.155 | 55.382
8.5 | 0.718 | 0.05418 | -0.089 | 13.257
9 | 0.904 | 0.01621 | -0.157 | 55.76
9.5 | 0.934 | 0.01752 | -0.157 | 53.304
10 | 0.938 | 0.02352 | -0.153 | 39.866
10.5 | 0.996 | 0.01807 | -0.159 | 55.134
11 | 1.026 | 0.0194 | -0.159 | 52.892
11.5 | 1.052 | 0.02169 | -0.159 | 48.518
12 | 0.908 | 0.07655 | -0.103 | 11.867
12.5 | 0.924 | 0.08901 | -0.092 | 10.384
13 | 1.141 | 0.02388 | -0.161 | 47.793
13.5 | 1.157 | 0.02912 | -0.16 | 39.719
14 | 1.179 | 0.03252 | -0.159 | 36.262
14.5 | 1.045 | 0.09476 | -0.112 | 11.029
15 | 1.053 | 0.11718 | -0.097 | 8.987
15.5 | 1.082 | 0.11771 | -0.102 | 9.195
16 | 1.113 | 0.12021 | -0.107 | 9.257
16.5 | 1.138 | 0.12673 | -0.108 | 8.981
17 | 1.156 | 0.14517 | -0.103 | 7.966
17.5 | 1.185 | 0.14754 | -0.107 | 8.032
18 | 1.213 | 0.15112 | -0.109 | 8.025
18.5 | 1.239 | 0.15768 | -0.111 | 7.858
19 | 1.259 | 0.17726 | -0.108 | 7.103
19.5 | 1.285 | 0.18061 | -0.11 | 7.117
20 | 1.311 | 0.18795 | -0.112 | 6.977

## 136. Re 16M Mach 0.50 (2)
BIGFOIL.COM POLAR EXPORT
NACA67A610
NACA67A610 |  |  |  | Cl Max: | 1.3571 | at alpha= | 9 | deg
XFOIL ncrit=9 |  |  |  | L/D Max: | 1281.22 | at alpha= | -1 | deg
Re: | 16000000 |  |  | Cd Min: | 0.15062 | at alpha= | 14 | deg
Mach: | 0.5 |  |  | Cl=0 at alpha= | -4.84 | deg
|  |  |  | @ Cl=0.1, Cd= | 0.00058321
|  |  |  | @ Cl=0.4, Cd= | 0.00043868
|  |  |  | @ Cl=0.6, Cd= | 0.0022233
alpha (deg) | Cl | Cd | Cm | Cl/Cd
-7 | -0.0938 | 0.03584 | -0.1665 | -2.6172
-6.5 | -0.1112 | 0.01138 | -0.1542 | -9.7715
-6 | -0.1023 | 0.00495 | -0.1527 | -20.6667
-5.5 | -0.0856 | 0.00117 | -0.1514 | -73.1624
-5 | -0.0223 | 0.00076 | -0.1504 | -29.3421
-4.5 | 0.0474 | 0.00066 | -0.1499 | 71.8182
-4 | 0.1159 | 0.00056 | -0.1496 | 206.9643
-3.5 | 0.1855 | 0.00052 | -0.1497 | 356.7308
-3 | 0.2544 | 0.00049 | -0.1501 | 519.1837
-2 | 0.3911 | 0.00044 | -0.1514 | 888.8636
-1.5 | 0.4584 | 0.00043 | -0.1521 | 1066.0465
-1 | 0.5253 | 0.00041 | -0.1529 | 1281.2195
0.5 | 0.6942 | 0.00451 | -0.1499 | 153.9246
1.5 | 0.7263 | 0.00583 | -0.1297 | 124.5798
2 | 0.7478 | 0.00664 | -0.1213 | 112.6205
2.5 | 0.79 | 0.00685 | -0.1172 | 115.3285
3.5 | 0.8721 | 0.00796 | -0.1079 | 109.5603
4 | 0.9205 | 0.00855 | -0.1045 | 107.6608
4.5 | 0.9728 | 0.00902 | -0.1016 | 107.8492
5 | 1.0249 | 0.00944 | -0.0984 | 108.5699
5.5 | 1.0719 | 0.00993 | -0.094 | 107.9456
6.5 | 1.1832 | 0.0112 | -0.0879 | 105.6429
7 | 1.236 | 0.01197 | -0.0838 | 103.2581
7.5 | 1.2897 | 0.01282 | -0.0793 | 100.6006
8 | 1.3345 | 0.01419 | -0.0728 | 94.0451
8.5 | 1.35 | 0.01759 | -0.062 | 76.7482
9 | 1.3571 | 0.02444 | -0.0522 | 55.5278
9.5 | 1.3335 | 0.0325 | -0.0414 | 41.0308
10 | 1.2967 | 0.04056 | -0.0319 | 31.9699
10.5 | 1.2568 | 0.04939 | -0.0253 | 25.4464
11 | 1.2128 | 0.05995 | -0.0226 | 20.2302
11.5 | 1.171 | 0.0722 | -0.0244 | 16.2188
12 | 1.1342 | 0.08646 | -0.0313 | 13.1182
12.5 | 1.1062 | 0.1026 | -0.0422 | 10.7817
13 | 1.0901 | 0.12068 | -0.0546 | 9.033
13.5 | 1.0783 | 0.13596 | -0.0642 | 7.931
14 | 1.0679 | 0.15062 | -0.0733 | 7.09

## 137. Re 18M Mach 0.00 (1)
BIGFOIL.COM POLAR EXPORT
NACA67A610
NACA67A610 |  |  |  | Cl Max: | 1.305 | at alpha= | 8 | deg
JavaFoil+Calcfoil stall+Eppler ext transition |  |  |  | L/D Max: | 142.142 | at alpha= | 2 | deg
Re: | 18000000 |  |  | Cd Min: | 0.0051 | at alpha= | -4 | deg
Mach: | 0 |  |  | Cl=0 at alpha= | -4.8597 | deg
|  |  |  | @ Cl=0.1, Cd= | 0.0051
|  |  |  | @ Cl=0.4, Cd= | 0.0056339
|  |  |  | @ Cl=0.6, Cd= | 0.0053172
alpha (deg) | Cl | Cd | Cm | Cl/Cd
-17.5 | -0.278 | 0.12985 | -0.047 | -2.142
-17 | -0.292 | 0.12474 | -0.047 | -2.338
-16.5 | -0.306 | 0.119 | -0.048 | -2.567
-16 | -0.319 | 0.11415 | -0.048 | -2.798
-15.5 | -0.333 | 0.10618 | -0.049 | -3.14
-15 | -0.347 | 0.10081 | -0.05 | -3.441
-14.5 | -0.36 | 0.09532 | -0.05 | -3.772
-14 | -0.371 | 0.09119 | -0.05 | -4.068
-13.5 | -0.381 | 0.08673 | -0.05 | -4.393
-13 | -0.389 | 0.08255 | -0.05 | -4.713
-12.5 | -0.392 | 0.0781 | -0.051 | -5.019
-12 | -0.391 | 0.07425 | -0.051 | -5.261
-11.5 | -0.386 | 0.06981 | -0.052 | -5.535
-11 | -0.379 | 0.06506 | -0.054 | -5.829
-10.5 | -0.368 | 0.06145 | -0.055 | -5.993
-10 | -0.354 | 0.05749 | -0.056 | -6.152
-9.5 | -0.337 | 0.05105 | -0.063 | -6.604
-9 | -0.315 | 0.04719 | -0.065 | -6.679
-8.5 | -0.353 | 0.00623 | -0.109 | -56.679
-8 | -0.315 | 0.00602 | -0.11 | -52.384
-7.5 | -0.274 | 0.00576 | -0.11 | -47.545
-7 | -0.228 | 0.00558 | -0.111 | -40.888
-6.5 | -0.179 | 0.00544 | -0.112 | -32.881
-6 | -0.127 | 0.00526 | -0.113 | -24.099
-5.5 | -0.072 | 0.00519 | -0.114 | -13.96
-5 | -0.016 | 0.00525 | -0.115 | -3.062
-4.5 | 0.041 | 0.00528 | -0.116 | 7.841
-4 | 0.1 | 0.0051 | -0.117 | 19.55
-3.5 | 0.159 | 0.0052 | -0.117 | 30.536
-3 | 0.218 | 0.00532 | -0.118 | 41.036
-2.5 | 0.278 | 0.00535 | -0.119 | 51.976
-2 | 0.338 | 0.00546 | -0.12 | 61.858
-1.5 | 0.397 | 0.00563 | -0.121 | 70.602
-1 | 0.458 | 0.00571 | -0.122 | 80.267
-0.5 | 0.517 | 0.00526 | -0.122 | 98.276
0 | 0.576 | 0.00528 | -0.123 | 109.013
0.5 | 0.634 | 0.00537 | -0.124 | 118.104
1 | 0.693 | 0.00544 | -0.125 | 127.43
1.5 | 0.752 | 0.00553 | -0.126 | 135.906
2 | 0.808 | 0.00568 | -0.126 | 142.142
2.5 | 0.864 | 0.00698 | -0.127 | 123.789
3 | 0.92 | 0.00743 | -0.128 | 123.939
3.5 | 0.975 | 0.00768 | -0.129 | 126.973
4 | 1.028 | 0.00787 | -0.129 | 130.74
4.5 | 1.079 | 0.00817 | -0.13 | 131.952
5 | 1.125 | 0.00851 | -0.131 | 132.219
5.5 | 1.169 | 0.00882 | -0.132 | 132.521
6 | 1.208 | 0.0092 | -0.132 | 131.291
6.5 | 1.243 | 0.00962 | -0.133 | 129.2
7 | 1.272 | 0.01005 | -0.134 | 126.534
7.5 | 1.296 | 0.01041 | -0.135 | 124.544
8 | 1.305 | 0.01087 | -0.135 | 120.029
8.5 | 1.304 | 0.01137 | -0.136 | 114.719
9 | 1.294 | 0.01198 | -0.137 | 108.053
9.5 | 1.276 | 0.01252 | -0.137 | 101.943
10 | 1.249 | 0.01322 | -0.138 | 94.461
10.5 | 1.215 | 0.01402 | -0.138 | 86.663
11 | 1.175 | 0.01456 | -0.139 | 80.655
11.5 | 1.128 | 0.01575 | -0.139 | 71.601
12 | 1.077 | 0.01671 | -0.14 | 64.443
12.5 | 1.024 | 0.01789 | -0.14 | 57.231
13 | 0.856 | 0.05335 | -0.114 | 16.053

## 138. Re 18M Mach 0.00 (2)
BIGFOIL.COM POLAR EXPORT
NACA67A610
NACA67A610 |  |  |  | Cl Max: | 1.9425 | at alpha= | 20 | deg
XFOIL ncrit=9 |  |  |  | L/D Max: | 137.521 | at alpha= | 7 | deg
Re: | 18000000 |  |  | Cd Min: | 0.04374 | at alpha= | 20 | deg
Mach: | 0 |  |  | Cl=0 at alpha= | -4.9219 | deg
|  |  |  | @ Cl=0.1, Cd= | 0.0041104
|  |  |  | @ Cl=0.4, Cd= | 0.0037317
|  |  |  | @ Cl=0.6, Cd= | 0.005092
alpha (deg) | Cl | Cd | Cm | Cl/Cd
-19 | -1.1919 | 0.03116 | -0.1479 | -38.251
-18.5 | -1.2284 | 0.02613 | -0.1442 | -47.0111
-18 | -1.2416 | 0.02361 | -0.1378 | -52.5879
-17.5 | -1.2409 | 0.02176 | -0.1314 | -57.0267
-17 | -1.2188 | 0.01989 | -0.1283 | -61.277
-16.5 | -1.1881 | 0.01831 | -0.1262 | -64.888
-16 | -1.1525 | 0.01688 | -0.1245 | -68.2761
-15.5 | -1.1131 | 0.01563 | -0.1232 | -71.2156
-15 | -1.0717 | 0.01441 | -0.1221 | -74.372
-14.5 | -1.0322 | 0.01283 | -0.1208 | -80.4521
-14 | -0.9863 | 0.01182 | -0.1202 | -83.4433
-13.5 | -0.9386 | 0.01093 | -0.1198 | -85.8737
-13 | -0.8886 | 0.01021 | -0.1196 | -87.0323
-12.5 | -0.8372 | 0.0096 | -0.1196 | -87.2083
-12 | -0.7854 | 0.00898 | -0.1196 | -87.461
-11.5 | -0.7334 | 0.00833 | -0.1197 | -88.0432
-11 | -0.6803 | 0.0078 | -0.1199 | -87.2179
-10.5 | -0.6261 | 0.00739 | -0.1202 | -84.7226
-10 | -0.5714 | 0.00702 | -0.1206 | -81.396
-9.5 | -0.5163 | 0.00669 | -0.121 | -77.1749
-9 | -0.461 | 0.00637 | -0.1214 | -72.3705
-8 | -0.35 | 0.00569 | -0.1223 | -61.5114
-7.5 | -0.2937 | 0.00543 | -0.1229 | -54.0884
-7 | -0.237 | 0.00522 | -0.1236 | -45.4023
-6 | -0.123 | 0.00484 | -0.125 | -25.4132
-5.5 | -0.0659 | 0.00467 | -0.1257 | -14.1113
-5 | -0.0089 | 0.00449 | -0.1264 | -1.9822
-4.5 | 0.0481 | 0.00431 | -0.127 | 11.1601
-4 | 0.1053 | 0.00409 | -0.1277 | 25.7457
-2 | 0.3345 | 0.00372 | -0.1306 | 89.9194
-1.5 | 0.3906 | 0.0037 | -0.1311 | 105.5676
-1 | 0.444 | 0.00388 | -0.131 | 114.433
-0.5 | 0.4926 | 0.0043 | -0.13 | 114.5581
0 | 0.5388 | 0.00476 | -0.1285 | 113.1933
0.5 | 0.5878 | 0.0049 | -0.1276 | 119.9592
1 | 0.6272 | 0.00552 | -0.1248 | 113.6232
1.5 | 0.6721 | 0.00588 | -0.1231 | 114.3027
2 | 0.7206 | 0.00586 | -0.1222 | 122.9693
2.5 | 0.7663 | 0.00585 | -0.1208 | 130.9915
3 | 0.8127 | 0.00612 | -0.1194 | 132.7941
3.5 | 0.8585 | 0.00651 | -0.1178 | 131.874
4 | 0.9051 | 0.00681 | -0.1163 | 132.9075
4.5 | 0.9475 | 0.00702 | -0.1139 | 134.9715
5 | 0.9899 | 0.00727 | -0.1115 | 136.1623
5.5 | 1.0321 | 0.00753 | -0.1092 | 137.0651
6 | 1.0738 | 0.00784 | -0.1068 | 136.9643
6.5 | 1.1154 | 0.00816 | -0.1044 | 136.6912
7 | 1.1593 | 0.00843 | -0.1026 | 137.5208
7.5 | 1.2025 | 0.00886 | -0.1007 | 135.7223
8 | 1.245 | 0.00928 | -0.0988 | 134.1595
8.5 | 1.2871 | 0.00977 | -0.0968 | 131.74
9 | 1.3287 | 0.01027 | -0.0948 | 129.3768
9.5 | 1.3693 | 0.01083 | -0.0927 | 126.4358
10 | 1.4096 | 0.01145 | -0.0906 | 123.1092
10.5 | 1.4491 | 0.01204 | -0.0884 | 120.3571
11 | 1.4889 | 0.01266 | -0.0863 | 117.6066
11.5 | 1.5273 | 0.01334 | -0.0841 | 114.4903
12 | 1.5635 | 0.01416 | -0.0816 | 110.4167
13 | 1.6318 | 0.01609 | -0.0761 | 101.417
13.5 | 1.6661 | 0.01706 | -0.0736 | 97.6612
14 | 1.6983 | 0.01809 | -0.0708 | 93.8806
14.5 | 1.7294 | 0.01927 | -0.068 | 89.7457
15 | 1.7593 | 0.02046 | -0.0652 | 85.9873
15.5 | 1.7862 | 0.0219 | -0.062 | 81.5616
16 | 1.8138 | 0.02331 | -0.0592 | 77.8121
16.5 | 1.8384 | 0.02491 | -0.0561 | 73.8017
17 | 1.861 | 0.02671 | -0.053 | 69.6743
17.5 | 1.8812 | 0.02877 | -0.0498 | 65.3876
18 | 1.8991 | 0.03108 | -0.0466 | 61.1036
18.5 | 1.9149 | 0.03359 | -0.0436 | 57.008
19 | 1.9287 | 0.0364 | -0.0406 | 52.9863
19.5 | 1.9364 | 0.0399 | -0.0376 | 48.5313
20 | 1.9425 | 0.04374 | -0.0349 | 44.4102

## 139. Re 18M Mach 0.10 (1)
BIGFOIL.COM POLAR EXPORT
NACA67A610
NACA67A610 |  |  |  | Cl Max: | 1.303 | at alpha= | 8 | deg
JavaFoil+Calcfoil stall+Eppler ext transition |  |  |  | L/D Max: | 155.664 | at alpha= | 2 | deg
Re: | 18000000 |  |  | Cd Min: | 0.00516 | at alpha= | -4 | deg
Mach: | 0.1 |  |  | Cl=0 at alpha= | -4.8621 | deg
|  |  |  | @ Cl=0.1, Cd= | 0.00516
|  |  |  | @ Cl=0.4, Cd= | 0.0055915
|  |  |  | @ Cl=0.6, Cd= | 0.0053383
alpha (deg) | Cl | Cd | Cm | Cl/Cd
-17 | -0.252 | 0.12667 | -0.047 | -1.987
-16.5 | -0.267 | 0.11957 | -0.048 | -2.236
-16 | -0.283 | 0.11389 | -0.048 | -2.487
-15.5 | -0.299 | 0.10848 | -0.048 | -2.758
-15 | -0.315 | 0.1012 | -0.05 | -3.116
-14.5 | -0.331 | 0.09638 | -0.051 | -3.431
-14 | -0.345 | 0.09151 | -0.051 | -3.77
-13.5 | -0.358 | 0.08693 | -0.051 | -4.118
-13 | -0.369 | 0.08316 | -0.051 | -4.436
-12.5 | -0.375 | 0.0785 | -0.051 | -4.773
-12 | -0.376 | 0.07363 | -0.052 | -5.108
-11.5 | -0.374 | 0.07059 | -0.052 | -5.302
-11 | -0.369 | 0.0653 | -0.054 | -5.658
-10.5 | -0.36 | 0.06192 | -0.054 | -5.822
-10 | -0.348 | 0.05805 | -0.056 | -5.992
-9.5 | -0.331 | 0.05354 | -0.058 | -6.189
-9 | -0.314 | 0.04543 | -0.069 | -6.915
-8.5 | -0.351 | 0.00628 | -0.109 | -55.905
-8 | -0.315 | 0.00608 | -0.11 | -51.764
-7.5 | -0.273 | 0.00578 | -0.111 | -47.281
-7 | -0.228 | 0.00559 | -0.112 | -40.779
-6.5 | -0.179 | 0.00543 | -0.113 | -33.032
-6 | -0.127 | 0.00528 | -0.114 | -24.083
-5.5 | -0.073 | 0.0052 | -0.114 | -13.982
-5 | -0.016 | 0.00521 | -0.115 | -3.094
-4.5 | 0.042 | 0.00534 | -0.116 | 7.778
-4 | 0.1 | 0.00516 | -0.117 | 19.421
-3.5 | 0.159 | 0.00517 | -0.118 | 30.843
-3 | 0.219 | 0.00532 | -0.119 | 41.204
-2.5 | 0.279 | 0.00539 | -0.12 | 51.835
-2 | 0.339 | 0.00547 | -0.12 | 62.071
-1.5 | 0.399 | 0.00559 | -0.121 | 71.514
-1 | 0.46 | 0.00568 | -0.122 | 81.038
-0.5 | 0.52 | 0.00527 | -0.123 | 98.624
0 | 0.578 | 0.00532 | -0.124 | 108.658
0.5 | 0.638 | 0.00537 | -0.125 | 118.671
1 | 0.697 | 0.00544 | -0.125 | 127.99
1.5 | 0.756 | 0.00558 | -0.126 | 135.293
2 | 0.811 | 0.00521 | -0.127 | 155.664
2.5 | 0.869 | 0.007 | -0.128 | 124.011
3 | 0.925 | 0.00747 | -0.129 | 123.782
3.5 | 0.98 | 0.00773 | -0.129 | 126.789
4 | 1.033 | 0.00792 | -0.13 | 130.48
4.5 | 1.083 | 0.00822 | -0.131 | 131.729
5 | 1.13 | 0.00858 | -0.132 | 131.706
5.5 | 1.173 | 0.00889 | -0.132 | 131.975
6 | 1.212 | 0.00926 | -0.133 | 130.875
6.5 | 1.246 | 0.00971 | -0.134 | 128.268
7 | 1.275 | 0.01016 | -0.135 | 125.438
7.5 | 1.297 | 0.01056 | -0.135 | 122.878
8 | 1.303 | 0.01099 | -0.136 | 118.553
8.5 | 1.3 | 0.01149 | -0.137 | 113.154
9 | 1.286 | 0.0121 | -0.137 | 106.258
9.5 | 1.263 | 0.01269 | -0.138 | 99.54
10 | 1.231 | 0.0132 | -0.138 | 93.217
10.5 | 1.191 | 0.01401 | -0.139 | 85.023
11 | 1.144 | 0.01499 | -0.14 | 76.309
11.5 | 1.092 | 0.01568 | -0.14 | 69.616
12 | 1.033 | 0.01713 | -0.14 | 60.336
12.5 | 0.972 | 0.01869 | -0.14 | 51.981
13 | 0.771 | 0.07569 | -0.094 | 10.185

## 140. Re 18M Mach 0.10 (2)
BIGFOIL.COM POLAR EXPORT
NACA67A610
NACA67A610 |  |  |  | Cl Max: | 1.9207 | at alpha= | 20 | deg
XFOIL ncrit=9 |  |  |  | L/D Max: | 136.299 | at alpha= | 6 | deg
Re: | 18000000 |  |  | Cd Min: | 0.04895 | at alpha= | 20 | deg
Mach: | 0.1 |  |  | Cl=0 at alpha= | -4.9199 | deg
|  |  |  | @ Cl=0.1, Cd= | 0.0041145
|  |  |  | @ Cl=0.4, Cd= | 0.0037291
|  |  |  | @ Cl=0.6, Cd= | 0.005035
alpha (deg) | Cl | Cd | Cm | Cl/Cd
-18 | -1.0832 | 0.03442 | -0.1517 | -31.4701
-17.5 | -1.1354 | 0.02786 | -0.1493 | -40.7538
-17 | -1.1701 | 0.02447 | -0.1405 | -47.8177
-16.5 | -1.1664 | 0.02188 | -0.135 | -53.309
-16 | -1.1441 | 0.01961 | -0.1318 | -58.3427
-15.5 | -1.1123 | 0.01773 | -0.1294 | -62.7355
-15 | -1.074 | 0.01621 | -0.1276 | -66.2554
-14.5 | -1.0337 | 0.01469 | -0.126 | -70.3676
-14 | -0.99 | 0.01336 | -0.1248 | -74.1018
-13.5 | -0.9452 | 0.01202 | -0.1237 | -78.6356
-13 | -0.8982 | 0.0108 | -0.1228 | -83.1667
-12.5 | -0.8468 | 0.01003 | -0.1224 | -84.4267
-12 | -0.7941 | 0.00937 | -0.1222 | -84.7492
-11.5 | -0.7409 | 0.00873 | -0.1221 | -84.8683
-11 | -0.6878 | 0.00804 | -0.122 | -85.5473
-10.5 | -0.6331 | 0.00756 | -0.1221 | -83.7434
-10 | -0.5777 | 0.00716 | -0.1223 | -80.6844
-9.5 | -0.5218 | 0.0068 | -0.1225 | -76.7353
-8.5 | -0.4095 | 0.00615 | -0.1232 | -66.5854
-8 | -0.3534 | 0.00577 | -0.1236 | -61.2478
-7.5 | -0.2966 | 0.00547 | -0.1241 | -54.223
-7 | -0.2393 | 0.00524 | -0.1246 | -45.6679
-6.5 | -0.1818 | 0.00505 | -0.1253 | -36
-6 | -0.1242 | 0.00486 | -0.1259 | -25.5556
-5.5 | -0.0666 | 0.00468 | -0.1266 | -14.2308
-5 | -0.0092 | 0.00451 | -0.1272 | -2.0399
-4.5 | 0.0482 | 0.00433 | -0.1279 | 11.1316
-4 | 0.1059 | 0.00409 | -0.1285 | 25.8924
-3.5 | 0.1635 | 0.00399 | -0.1292 | 40.9774
-3 | 0.2214 | 0.00389 | -0.13 | 56.9152
-2.5 | 0.279 | 0.00381 | -0.1307 | 73.2283
-2 | 0.3366 | 0.00371 | -0.1314 | 90.7278
-1.5 | 0.3932 | 0.00369 | -0.1319 | 106.5583
-0.5 | 0.4957 | 0.00428 | -0.1308 | 115.8178
0 | 0.5418 | 0.00475 | -0.1292 | 114.0632
0.5 | 0.591 | 0.00489 | -0.1283 | 120.8589
1 | 0.6301 | 0.00552 | -0.1253 | 114.1486
1.5 | 0.6748 | 0.00589 | -0.1235 | 114.5671
2 | 0.7232 | 0.00588 | -0.1226 | 122.9932
2.5 | 0.7687 | 0.00587 | -0.1211 | 130.954
3 | 0.8152 | 0.00614 | -0.1196 | 132.7687
3.5 | 0.8606 | 0.00653 | -0.1177 | 131.7917
4 | 0.9046 | 0.00682 | -0.1156 | 132.6393
4.5 | 0.9471 | 0.00705 | -0.1131 | 134.3404
5 | 0.9902 | 0.00732 | -0.1108 | 135.2732
5.5 | 1.0329 | 0.00758 | -0.1085 | 136.2665
6 | 1.0754 | 0.00789 | -0.1062 | 136.2991
6.5 | 1.1164 | 0.00822 | -0.1035 | 135.8151
7.5 | 1.2049 | 0.00895 | -0.0999 | 134.6257
8 | 1.2482 | 0.00938 | -0.098 | 133.0704
8.5 | 1.2906 | 0.0099 | -0.0959 | 130.3636
9 | 1.3322 | 0.0104 | -0.0938 | 128.0962
9.5 | 1.3735 | 0.011 | -0.0916 | 124.8636
10 | 1.4135 | 0.01163 | -0.0893 | 121.5391
10.5 | 1.4541 | 0.01223 | -0.0871 | 118.8962
11 | 1.4939 | 0.01292 | -0.0849 | 115.6269
11.5 | 1.5321 | 0.01362 | -0.0824 | 112.489
12.5 | 1.6023 | 0.01556 | -0.0766 | 102.9756
13 | 1.6379 | 0.01652 | -0.074 | 99.1465
13.5 | 1.6706 | 0.01761 | -0.071 | 94.8666
14 | 1.7042 | 0.01868 | -0.0683 | 91.2313
14.5 | 1.7332 | 0.02003 | -0.065 | 86.5302
15 | 1.7644 | 0.02128 | -0.0621 | 82.9135
15.5 | 1.7896 | 0.02292 | -0.0586 | 78.0803
16 | 1.8154 | 0.02453 | -0.0554 | 74.0073
16.5 | 1.8412 | 0.02623 | -0.0523 | 70.1944
17 | 1.862 | 0.02829 | -0.0489 | 65.8183
17.5 | 1.8787 | 0.03077 | -0.0453 | 61.0562
18 | 1.8936 | 0.03349 | -0.0418 | 56.5423
18.5 | 1.9071 | 0.03645 | -0.0386 | 52.321
19 | 1.9175 | 0.03982 | -0.0355 | 48.1542
19.5 | 1.9203 | 0.0441 | -0.0325 | 43.5442
20 | 1.9207 | 0.04895 | -0.03 | 39.238

## 141. Re 18M Mach 0.25 (1)
BIGFOIL.COM POLAR EXPORT
NACA67A610
NACA67A610 |  |  |  | Cl Max: | 1.294 | at alpha= | 7.5 | deg
JavaFoil+Calcfoil stall+Eppler ext transition |  |  |  | L/D Max: | 141.707 | at alpha= | 1 | deg
Re: | 18000000 |  |  | Cd Min: | 0.00505 | at alpha= | 1 | deg
Mach: | 0.25 |  |  | Cl=0 at alpha= | -4.8644 | deg
|  |  |  | @ Cl=0.1, Cd= | 0.0051215
|  |  |  | @ Cl=0.4, Cd= | 0.0053713
|  |  |  | @ Cl=0.6, Cd= | 0.08311
alpha (deg) | Cl | Cd | Cm | Cl/Cd
-15 | -0.058 | 0.10311 | -0.051 | -0.566
-14.5 | -0.055 | 0.09906 | -0.051 | -0.56
-14 | -0.053 | 0.09385 | -0.052 | -0.561
-13.5 | -0.122 | 0.0911 | -0.051 | -1.344
-13 | -0.177 | 0.08393 | -0.053 | -2.109
-12.5 | -0.215 | 0.07931 | -0.053 | -2.706
-12 | -0.243 | 0.07534 | -0.053 | -3.228
-11.5 | -0.266 | 0.07135 | -0.053 | -3.73
-11 | -0.283 | 0.06797 | -0.054 | -4.167
-10.5 | -0.294 | 0.06302 | -0.055 | -4.669
-10 | -0.298 | 0.05996 | -0.055 | -4.973
-9.5 | -0.296 | 0.05586 | -0.056 | -5.291
-9 | -0.286 | 0.05165 | -0.059 | -5.542
-8.5 | -0.27 | 0.04773 | -0.062 | -5.661
-8 | -0.247 | 0.04576 | -0.061 | -5.393
-7.5 | -0.269 | 0.00599 | -0.114 | -44.989
-7 | -0.228 | 0.0057 | -0.115 | -39.89
-6.5 | -0.18 | 0.00557 | -0.116 | -32.414
-6 | -0.129 | 0.00537 | -0.117 | -24.021
-5.5 | -0.074 | 0.00526 | -0.118 | -14.054
-5 | -0.016 | 0.00522 | -0.119 | -3.152
-4.5 | 0.043 | 0.00515 | -0.119 | 8.254
-4 | 0.103 | 0.00512 | -0.12 | 20.039
-3.5 | 0.164 | 0.00518 | -0.121 | 31.552
-3 | 0.225 | 0.00535 | -0.122 | 42.021
-2.5 | 0.287 | 0.00537 | -0.123 | 53.346
-2 | 0.349 | 0.00548 | -0.124 | 63.546
-1.5 | 0.41 | 0.00535 | -0.125 | 76.73
-1 | 0.473 | 0.00539 | -0.125 | 87.789
-0.5 | 0.534 | 0.00529 | -0.126 | 101.001
0 | 0.594 | 0.00534 | -0.127 | 111.336
0.5 | 0.655 | 0.00545 | -0.128 | 120.21
1 | 0.716 | 0.00505 | -0.129 | 141.707
1.5 | 0.776 | 0.00657 | -0.13 | 118.166
2 | 0.833 | 0.00683 | -0.13 | 121.893
2.5 | 0.892 | 0.00718 | -0.131 | 124.195
3 | 0.949 | 0.00764 | -0.132 | 124.253
3.5 | 1.005 | 0.00796 | -0.133 | 126.254
4 | 1.059 | 0.00818 | -0.134 | 129.497
4.5 | 1.109 | 0.00853 | -0.134 | 130.078
5 | 1.156 | 0.00887 | -0.135 | 130.307
5.5 | 1.197 | 0.00925 | -0.136 | 129.445
6 | 1.233 | 0.00968 | -0.137 | 127.339
6.5 | 1.261 | 0.01015 | -0.137 | 124.248
7 | 1.282 | 0.0106 | -0.138 | 120.963
7.5 | 1.294 | 0.01116 | -0.139 | 115.958
8 | 1.281 | 0.01168 | -0.139 | 109.736
8.5 | 1.253 | 0.01227 | -0.14 | 102.141
9 | 1.208 | 0.01297 | -0.141 | 93.189
9.5 | 1.146 | 0.01398 | -0.141 | 82.005
10 | 1.069 | 0.01462 | -0.142 | 73.17
10.5 | 0.977 | 0.01564 | -0.142 | 62.479
11 | 0.873 | 0.01679 | -0.143 | 52.003
11.5 | 0.754 | 0.01927 | -0.142 | 39.14
12 | 0.533 | 0.07639 | -0.084 | 6.98
12.5 | 0.428 | 0.08311 | -0.081 | 5.152

## 142. Re 18M Mach 0.25 (2)
BIGFOIL.COM POLAR EXPORT
NACA67A610
NACA67A610 |  |  |  | Cl Max: | 1.7266 | at alpha= | 15 | deg
XFOIL ncrit=9 |  |  |  | L/D Max: | 132.271 | at alpha= | 3 | deg
Re: | 18000000 |  |  | Cd Min: | 0.16454 | at alpha= | 20 | deg
Mach: | 0.25 |  |  | Cl=0 at alpha= | -4.909 | deg
|  |  |  | @ Cl=0.1, Cd= | 0.0041742
|  |  |  | @ Cl=0.4, Cd= | 0.003657
|  |  |  | @ Cl=0.6, Cd= | 0.0048565
alpha (deg) | Cl | Cd | Cm | Cl/Cd
-17 | -0.3224 | 0.16041 | -0.0859 | -2.0098
-16.5 | -0.3047 | 0.15425 | -0.0899 | -1.9754
-16 | -0.287 | 0.14806 | -0.0938 | -1.9384
-15.5 | -0.2721 | 0.14114 | -0.0977 | -1.9279
-15 | -0.2499 | 0.13662 | -0.1012 | -1.8292
-14.5 | -0.2638 | 0.12224 | -0.1065 | -2.158
-13.5 | -0.3208 | 0.09269 | -0.1202 | -3.461
-13 | -0.5195 | 0.05656 | -0.1425 | -9.1849
-12.5 | -0.6146 | 0.03993 | -0.1525 | -15.3919
-12 | -0.8051 | 0.01641 | -0.1415 | -49.0615
-11.5 | -0.776 | 0.01241 | -0.1379 | -62.5302
-11 | -0.7264 | 0.0105 | -0.1357 | -69.181
-10.5 | -0.6705 | 0.0093 | -0.1341 | -72.0968
-10 | -0.6127 | 0.00836 | -0.1329 | -73.2895
-9.5 | -0.5538 | 0.00763 | -0.132 | -72.5819
-9 | -0.4934 | 0.00713 | -0.1314 | -69.2006
-8.5 | -0.4329 | 0.0067 | -0.131 | -64.6119
-8 | -0.3723 | 0.00631 | -0.1308 | -59.0016
-7.5 | -0.3128 | 0.00578 | -0.1305 | -54.1176
-7 | -0.2525 | 0.00543 | -0.1306 | -46.5009
-6.5 | -0.1918 | 0.00519 | -0.1308 | -36.9557
-6 | -0.1312 | 0.00499 | -0.1311 | -26.2926
-5.5 | -0.0709 | 0.0048 | -0.1315 | -14.7708
-5 | -0.0109 | 0.0046 | -0.1319 | -2.3696
-4 | 0.1089 | 0.00414 | -0.133 | 26.3043
-3.5 | 0.1688 | 0.004 | -0.1336 | 42.2
-3 | 0.2286 | 0.0039 | -0.1343 | 58.6154
-2 | 0.3479 | 0.00371 | -0.1357 | 93.7736
-1.5 | 0.4069 | 0.00365 | -0.1363 | 111.4795
-1 | 0.4635 | 0.00374 | -0.1364 | 123.9305
-0.5 | 0.5139 | 0.00414 | -0.1353 | 124.1304
0 | 0.5594 | 0.00468 | -0.1333 | 119.5299
0.5 | 0.6077 | 0.00489 | -0.1318 | 124.274
1 | 0.647 | 0.00547 | -0.1285 | 118.2815
1.5 | 0.6895 | 0.0059 | -0.1258 | 116.8644
2 | 0.736 | 0.00597 | -0.1241 | 123.2831
3 | 0.8214 | 0.00621 | -0.1187 | 132.2705
3.5 | 0.8591 | 0.00665 | -0.1147 | 129.188
4 | 0.903 | 0.007 | -0.1121 | 129
4.5 | 0.9493 | 0.00728 | -0.11 | 130.3984
5 | 0.9953 | 0.00758 | -0.1079 | 131.3061
5.5 | 1.0401 | 0.00787 | -0.1055 | 132.1601
6 | 1.0841 | 0.00822 | -0.1029 | 131.8856
6.5 | 1.1244 | 0.00856 | -0.0994 | 131.3551
7.5 | 1.2204 | 0.00948 | -0.096 | 128.7342
8 | 1.2656 | 0.01001 | -0.0936 | 126.4336
8.5 | 1.3093 | 0.01059 | -0.091 | 123.6355
9 | 1.3527 | 0.01125 | -0.0883 | 120.24
9.5 | 1.3962 | 0.01193 | -0.0855 | 117.0327
10 | 1.4384 | 0.01265 | -0.0826 | 113.7075
10.5 | 1.4807 | 0.01345 | -0.0797 | 110.0892
11 | 1.5179 | 0.01454 | -0.0759 | 104.3948
11.5 | 1.5586 | 0.01548 | -0.0727 | 100.6848
12 | 1.5927 | 0.01685 | -0.0685 | 94.5223
12.5 | 1.6274 | 0.01831 | -0.0645 | 88.8804
13 | 1.6563 | 0.02015 | -0.0598 | 82.1985
13.5 | 1.6831 | 0.02225 | -0.055 | 75.6449
14 | 1.7062 | 0.02465 | -0.05 | 69.217
14.5 | 1.716 | 0.02815 | -0.0439 | 60.9591
15 | 1.7266 | 0.0316 | -0.0384 | 54.6392
15.5 | 1.7107 | 0.03747 | -0.0316 | 45.6552
16 | 1.6926 | 0.04392 | -0.0261 | 38.5383
16.5 | 1.6773 | 0.05071 | -0.0223 | 33.0763
17 | 1.6418 | 0.06049 | -0.0202 | 27.1417
17.5 | 1.5943 | 0.07331 | -0.0216 | 21.7474
18 | 1.5477 | 0.08815 | -0.0269 | 17.5576
18.5 | 1.5135 | 0.10298 | -0.0347 | 14.697
19 | 1.4745 | 0.12045 | -0.0458 | 12.2416
19.5 | 1.4262 | 0.14122 | -0.0598 | 10.0991
20 | 1.3674 | 0.16454 | -0.0751 | 8.3104

## 143. Re 18M Mach 0.50 (1)
BIGFOIL.COM POLAR EXPORT
NACA67A610
NACA67A610 |  |  |  | Cl Max: | 1.312 | at alpha= | 20 | deg
JavaFoil+Calcfoil stall+Eppler ext transition |  |  |  | L/D Max: | 125.574 | at alpha= | 2.5 | deg
Re: | 18000000 |  |  | Cd Min: | 0.00508 | at alpha= | -3 | deg
Mach: | 0.5 |  |  | Cl=0 at alpha= | -4.8651 | deg
|  |  |  | @ Cl=0.1, Cd= | 0.0052918
|  |  |  | @ Cl=0.4, Cd= | 0.0053887
|  |  |  | @ Cl=0.6, Cd= | 0.0064304
alpha (deg) | Cl | Cd | Cm | Cl/Cd
-20 | -0.82 | 0.16115 | -0.06 | -5.088
-19.5 | -0.794 | 0.15049 | -0.06 | -5.274
-19 | -0.767 | 0.1404 | -0.061 | -5.464
-18.5 | -0.74 | 0.13902 | -0.06 | -5.32
-18 | -0.713 | 0.13384 | -0.06 | -5.324
-17.5 | -0.686 | 0.12696 | -0.06 | -5.4
-17 | -0.659 | 0.11929 | -0.061 | -5.526
-16.5 | -0.634 | 0.10999 | -0.063 | -5.761
-16 | -0.608 | 0.10229 | -0.065 | -5.944
-15.5 | -0.591 | 0.08201 | -0.076 | -7.209
-15 | -0.55 | 0.10328 | -0.061 | -5.328
-14.5 | -0.524 | 0.09476 | -0.062 | -5.529
-14 | -0.498 | 0.08692 | -0.065 | -5.731
-13.5 | -0.473 | 0.07977 | -0.068 | -5.924
-13 | -0.447 | 0.07272 | -0.072 | -6.152
-12.5 | -0.426 | 0.06155 | -0.08 | -6.916
-12 | -0.408 | 0.04722 | -0.09 | -8.638
-11.5 | -0.361 | 0.07324 | -0.062 | -4.924
-11 | -0.333 | 0.06914 | -0.062 | -4.822
-10.5 | -0.306 | 0.06624 | -0.06 | -4.619
-10 | -0.28 | 0.05808 | -0.067 | -4.825
-9.5 | -0.256 | 0.04934 | -0.077 | -5.189
-9 | -0.23 | 0.04475 | -0.081 | -5.132
-8.5 | -0.198 | 0.05333 | -0.061 | -3.704
-8 | -0.17 | 0.04982 | -0.062 | -3.421
-7.5 | -0.143 | 0.04593 | -0.064 | -3.122
-7 | -0.117 | 0.04129 | -0.07 | -2.828
-6.5 | -0.109 | 0.00643 | -0.127 | -16.91
-6 | -0.081 | 0.03905 | -0.065 | -2.086
-5.5 | -0.074 | 0.0054 | -0.131 | -13.662
-5 | -0.017 | 0.00531 | -0.132 | -3.254
-4.5 | 0.046 | 0.00521 | -0.133 | 8.787
-4 | 0.112 | 0.00531 | -0.134 | 21.136
-3.5 | 0.18 | 0.00529 | -0.135 | 34.132
-3 | 0.25 | 0.00508 | -0.136 | 49.146
-2.5 | 0.319 | 0.00525 | -0.137 | 60.83
-2 | 0.389 | 0.00525 | -0.138 | 73.992
-1.5 | 0.458 | 0.00612 | -0.139 | 74.935
-1 | 0.529 | 0.00626 | -0.14 | 84.462
-0.5 | 0.597 | 0.00643 | -0.141 | 92.873
0 | 0.663 | 0.00644 | -0.142 | 102.841
0.5 | 0.73 | 0.00669 | -0.143 | 109.111
1 | 0.798 | 0.00688 | -0.144 | 116.008
1.5 | 0.865 | 0.00718 | -0.144 | 120.479
2 | 0.927 | 0.00751 | -0.145 | 123.451
2.5 | 0.992 | 0.0079 | -0.146 | 125.574
3 | 1.054 | 0.00868 | -0.147 | 121.451
3.5 | 1.113 | 0.0089 | -0.148 | 125.095
4 | 1.169 | 0.00933 | -0.149 | 125.248
4.5 | 1.215 | 0.00986 | -0.15 | 123.2
5 | 1.247 | 0.01042 | -0.151 | 119.683
5.5 | 1.255 | 0.0111 | -0.151 | 113.075
6 | 1.215 | 0.01195 | -0.152 | 101.7
6.5 | 0.951 | 0.01272 | -0.153 | 74.754
7 | 0.778 | 0.01391 | -0.154 | 55.946
7.5 | 0.81 | 0.01383 | -0.155 | 58.574
8 | 0.841 | 0.01487 | -0.155 | 56.572
8.5 | 0.722 | 0.0523 | -0.095 | 13.808
9 | 0.904 | 0.01585 | -0.157 | 57.025
9.5 | 0.934 | 0.01714 | -0.157 | 54.515
10 | 0.957 | 0.01972 | -0.156 | 48.519
10.5 | 0.997 | 0.01768 | -0.159 | 56.374
11 | 1.026 | 0.01894 | -0.159 | 54.184
11.5 | 1.054 | 0.02107 | -0.16 | 50.015
12 | 0.915 | 0.07298 | -0.108 | 12.536
12.5 | 0.925 | 0.08789 | -0.093 | 10.527
13 | 1.14 | 0.02407 | -0.161 | 47.379
13.5 | 1.162 | 0.02735 | -0.16 | 42.481
14 | 1.181 | 0.03181 | -0.159 | 37.137
14.5 | 1.037 | 0.10027 | -0.106 | 10.342
15 | 1.053 | 0.11909 | -0.097 | 8.842
15.5 | 1.081 | 0.12244 | -0.101 | 8.831
16 | 1.108 | 0.12857 | -0.103 | 8.615
16.5 | 1.136 | 0.13398 | -0.106 | 8.478
17 | 1.156 | 0.15123 | -0.103 | 7.645
17.5 | 1.184 | 0.15169 | -0.106 | 7.806
18 | 1.212 | 0.15598 | -0.109 | 7.769
18.5 | 1.238 | 0.16167 | -0.11 | 7.656
19 | 1.259 | 0.18179 | -0.108 | 6.926
19.5 | 1.285 | 0.18133 | -0.11 | 7.088
20 | 1.312 | 0.18893 | -0.112 | 6.944

## 144. Re 18M Mach 0.50 (2)
BIGFOIL.COM POLAR EXPORT
NACA67A610
NACA67A610 |  |  |  | Cl Max: | 1.3625 | at alpha= | 9 | deg
XFOIL ncrit=9 |  |  |  | L/D Max: | 165.387 | at alpha= | -0.5 | deg
Re: | 18000000 |  |  | Cd Min: | 0.22723 | at alpha= | -20 | deg
Mach: | 0.5 |  |  | Cl=0 at alpha= | -4.8678 | deg
|  |  |  | @ Cl=0.1, Cd= | 0.0046014
|  |  |  | @ Cl=0.4, Cd= | 0.0037382
|  |  |  | @ Cl=0.6, Cd= | 0.0036329
alpha (deg) | Cl | Cd | Cm | Cl/Cd
-20 | -0.4175 | 0.22723 | -0.0682 | -1.8373
-19.5 | -0.3968 | 0.21929 | -0.073 | -1.8095
-19 | -0.3776 | 0.21015 | -0.0774 | -1.7968
-18.5 | -0.357 | 0.20212 | -0.082 | -1.7663
-18 | -0.3365 | 0.19411 | -0.0866 | -1.7336
-17.5 | -0.2659 | 0.1642 | -0.061 | -1.6194
-17 | -0.2929 | 0.17973 | -0.0958 | -1.6297
-16.5 | -0.2701 | 0.17317 | -0.1004 | -1.5597
-16 | -0.2509 | 0.16496 | -0.1048 | -1.521
-15.5 | -0.2283 | 0.15839 | -0.1092 | -1.4414
-15 | -0.215 | 0.14858 | -0.1135 | -1.447
-14.5 | -0.2003 | 0.13981 | -0.1179 | -1.4327
-14 | -0.1819 | 0.13257 | -0.1221 | -1.3721
-13.5 | -0.1606 | 0.12637 | -0.126 | -1.2709
-13 | -0.1458 | 0.11867 | -0.13 | -1.2286
-12.5 | -0.1328 | 0.11093 | -0.134 | -1.1972
-12 | -0.1197 | 0.10366 | -0.1377 | -1.1547
-11.5 | -0.1122 | 0.09564 | -0.1415 | -1.1731
-11 | -0.1023 | 0.08842 | -0.1452 | -1.157
-10.5 | -0.0838 | 0.08294 | -0.1481 | -1.0104
-10 | -0.0791 | 0.07549 | -0.1517 | -1.0478
-9.5 | -0.0746 | 0.06851 | -0.155 | -1.0889
-9 | -0.0719 | 0.06179 | -0.158 | -1.1636
-8.5 | -0.0689 | 0.05566 | -0.1607 | -1.2379
-8 | -0.0892 | 0.04853 | -0.1643 | -1.838
-7.5 | -0.1126 | 0.04079 | -0.1662 | -2.7605
-6.5 | -0.1011 | 0.02577 | -0.1658 | -3.9232
-6 | -0.097 | 0.01617 | -0.1621 | -5.9988
-5.5 | -0.0819 | 0.00741 | -0.1572 | -11.0526
-5 | -0.0187 | 0.00552 | -0.1551 | -3.3877
-4.5 | 0.052 | 0.00496 | -0.1542 | 10.4839
-4 | 0.1216 | 0.00444 | -0.1536 | 27.3874
-3.5 | 0.1915 | 0.00414 | -0.1535 | 46.256
-3 | 0.2609 | 0.00397 | -0.1538 | 65.7179
-2.5 | 0.3303 | 0.00385 | -0.1543 | 85.7922
-2 | 0.3988 | 0.00374 | -0.155 | 106.631
-1.5 | 0.4669 | 0.00364 | -0.1557 | 128.2692
-1 | 0.5338 | 0.00356 | -0.1563 | 149.9438
-0.5 | 0.5987 | 0.00362 | -0.1565 | 165.3867
0 | 0.6492 | 0.00412 | -0.1538 | 157.5728
0.5 | 0.6828 | 0.00478 | -0.1475 | 142.8452
1 | 0.7226 | 0.00511 | -0.1425 | 141.409
2.5 | 0.7902 | 0.00697 | -0.1171 | 113.3716
3 | 0.8319 | 0.0072 | -0.1128 | 115.5417
4 | 0.9255 | 0.0084 | -0.1054 | 110.1786
4.5 | 0.9779 | 0.00887 | -0.1025 | 110.248
5 | 1.0315 | 0.00934 | -0.0996 | 110.439
5.5 | 1.0814 | 0.00983 | -0.0958 | 110.0102
7 | 1.2418 | 0.01173 | -0.0846 | 105.8653
7.5 | 1.2955 | 0.01257 | -0.0801 | 103.0628
8 | 1.3409 | 0.01391 | -0.0736 | 96.3983
9 | 1.3625 | 0.02421 | -0.0528 | 56.2784
9.5 | 1.3386 | 0.03218 | -0.0418 | 41.5973
10 | 1.3018 | 0.0402 | -0.0322 | 32.3831
10.5 | 1.2615 | 0.04899 | -0.0255 | 25.7502
11 | 1.2154 | 0.05965 | -0.0225 | 20.3755
11.5 | 1.1739 | 0.07182 | -0.0243 | 16.345
12 | 1.1369 | 0.08603 | -0.031 | 13.2152
12.5 | 1.1089 | 0.10209 | -0.0419 | 10.862
13 | 1.0928 | 0.1201 | -0.0543 | 9.0991
13.5 | 1.0813 | 0.1354 | -0.0639 | 7.986
14 | 1.0711 | 0.15 | -0.0729 | 7.1407

## 145. Re 20M Mach 0.00 (1)
BIGFOIL.COM POLAR EXPORT
NACA67A610
NACA67A610 |  |  |  | Cl Max: | 1.305 | at alpha= | 8 | deg
JavaFoil+Calcfoil stall+Eppler ext transition |  |  |  | L/D Max: | 160.42 | at alpha= | 2.5 | deg
Re: | 20000000 |  |  | Cd Min: | 0.00528 | at alpha= | -4 | deg
Mach: | 0 |  |  | Cl=0 at alpha= | -4.8597 | deg
|  |  |  | @ Cl=0.1, Cd= | 0.00528
|  |  |  | @ Cl=0.4, Cd= | 0.0056349
|  |  |  | @ Cl=0.6, Cd= | 0.0053744
alpha (deg) | Cl | Cd | Cm | Cl/Cd
-17.5 | -0.278 | 0.13014 | -0.047 | -2.136
-17 | -0.292 | 0.12543 | -0.047 | -2.325
-16.5 | -0.306 | 0.11805 | -0.048 | -2.588
-16 | -0.319 | 0.11329 | -0.048 | -2.82
-15.5 | -0.333 | 0.10645 | -0.048 | -3.13
-15 | -0.347 | 0.09983 | -0.05 | -3.476
-14.5 | -0.36 | 0.09519 | -0.051 | -3.779
-14 | -0.371 | 0.09095 | -0.051 | -4.081
-13.5 | -0.381 | 0.08642 | -0.051 | -4.411
-13 | -0.389 | 0.08263 | -0.051 | -4.709
-12.5 | -0.392 | 0.0779 | -0.051 | -5.032
-12 | -0.391 | 0.0735 | -0.052 | -5.316
-11.5 | -0.386 | 0.06987 | -0.052 | -5.53
-11 | -0.379 | 0.06462 | -0.054 | -5.871
-10.5 | -0.368 | 0.06239 | -0.052 | -5.891
-10 | -0.354 | 0.05713 | -0.057 | -6.194
-9.5 | -0.335 | 0.05314 | -0.059 | -6.313
-9 | -0.315 | 0.04681 | -0.066 | -6.739
-8.5 | -0.353 | 0.00618 | -0.109 | -57.132
-8 | -0.315 | 0.00599 | -0.11 | -52.656
-7.5 | -0.274 | 0.00572 | -0.11 | -47.882
-7 | -0.228 | 0.00553 | -0.111 | -41.216
-6.5 | -0.179 | 0.00534 | -0.112 | -33.475
-6 | -0.127 | 0.00531 | -0.113 | -23.876
-5.5 | -0.072 | 0.00537 | -0.114 | -13.472
-5 | -0.016 | 0.00543 | -0.115 | -2.956
-4.5 | 0.041 | 0.00547 | -0.116 | 7.566
-4 | 0.1 | 0.00528 | -0.116 | 18.875
-3.5 | 0.159 | 0.00537 | -0.117 | 29.536
-3 | 0.218 | 0.00538 | -0.118 | 40.54
-2.5 | 0.278 | 0.00552 | -0.119 | 50.377
-2 | 0.338 | 0.00557 | -0.12 | 60.664
-1.5 | 0.397 | 0.00563 | -0.121 | 70.571
-1 | 0.458 | 0.00573 | -0.122 | 79.887
-0.5 | 0.517 | 0.0055 | -0.122 | 94.114
0 | 0.576 | 0.00535 | -0.123 | 107.559
0.5 | 0.635 | 0.00541 | -0.124 | 117.367
1 | 0.693 | 0.00552 | -0.125 | 125.568
1.5 | 0.752 | 0.00558 | -0.126 | 134.722
2 | 0.808 | 0.00579 | -0.126 | 139.483
2.5 | 0.865 | 0.00539 | -0.127 | 160.42
3 | 0.921 | 0.00743 | -0.128 | 123.904
3.5 | 0.975 | 0.00764 | -0.129 | 127.741
4 | 1.029 | 0.00787 | -0.13 | 130.711
4.5 | 1.079 | 0.00812 | -0.13 | 132.893
5 | 1.126 | 0.00839 | -0.131 | 134.155
5.5 | 1.169 | 0.00869 | -0.132 | 134.559
6 | 1.209 | 0.00907 | -0.132 | 133.192
6.5 | 1.243 | 0.00946 | -0.133 | 131.475
7 | 1.273 | 0.00984 | -0.134 | 129.345
7.5 | 1.297 | 0.01022 | -0.135 | 126.921
8 | 1.305 | 0.01068 | -0.135 | 122.259
8.5 | 1.305 | 0.01116 | -0.136 | 116.869
9 | 1.295 | 0.01177 | -0.137 | 110.048
9.5 | 1.276 | 0.0123 | -0.137 | 103.813
10 | 1.25 | 0.01298 | -0.138 | 96.304
10.5 | 1.215 | 0.01375 | -0.138 | 88.358
11 | 1.175 | 0.01429 | -0.139 | 82.244
11.5 | 1.128 | 0.01543 | -0.139 | 73.132
12 | 1.078 | 0.01637 | -0.14 | 65.853
12.5 | 1.025 | 0.01746 | -0.14 | 58.714
13 | 0.957 | 0.02146 | -0.138 | 44.601

## 146. Re 20M Mach 0.00 (2)
BIGFOIL.COM POLAR EXPORT
NACA67A610
NACA67A610 |  |  |  | Cl Max: | 1.9599 | at alpha= | 20 | deg
XFOIL ncrit=9 |  |  |  | L/D Max: | 139.638 | at alpha= | 6 | deg
Re: | 20000000 |  |  | Cd Min: | 0.04204 | at alpha= | 20 | deg
Mach: | 0 |  |  | Cl=0 at alpha= | -4.9178 | deg
|  |  |  | @ Cl=0.1, Cd= | 0.0040366
|  |  |  | @ Cl=0.4, Cd= | 0.0038625
|  |  |  | @ Cl=0.6, Cd= | 0.0052264
alpha (deg) | Cl | Cd | Cm | Cl/Cd
-19.5 | -1.1877 | 0.03528 | -0.1473 | -33.665
-19 | -1.2333 | 0.02829 | -0.1469 | -43.5949
-18.5 | -1.2573 | 0.02463 | -0.1419 | -51.0475
-18 | -1.2694 | 0.02259 | -0.1342 | -56.193
-17.5 | -1.2551 | 0.02079 | -0.13 | -60.3704
-17 | -1.2291 | 0.01908 | -0.1273 | -64.4182
-16.5 | -1.1961 | 0.01761 | -0.1253 | -67.9216
-16 | -1.159 | 0.01628 | -0.1238 | -71.1916
-15.5 | -1.1184 | 0.01511 | -0.1226 | -74.0172
-15 | -1.075 | 0.01408 | -0.1218 | -76.3494
-14.5 | -1.0339 | 0.01266 | -0.1206 | -81.6667
-14 | -0.9877 | 0.01167 | -0.12 | -84.6358
-13.5 | -0.9404 | 0.0107 | -0.1195 | -87.8879
-13 | -0.8905 | 0.00996 | -0.1194 | -89.4076
-12.5 | -0.8389 | 0.00936 | -0.1194 | -89.6261
-12 | -0.7867 | 0.0088 | -0.1195 | -89.3977
-11.5 | -0.7343 | 0.0082 | -0.1195 | -89.5488
-11 | -0.6815 | 0.00762 | -0.1197 | -89.4357
-10.5 | -0.6273 | 0.00722 | -0.12 | -86.8837
-10 | -0.5725 | 0.00686 | -0.1204 | -83.4548
-9.5 | -0.5174 | 0.00653 | -0.1208 | -79.2343
-9 | -0.4619 | 0.00623 | -0.1213 | -74.1413
-8.5 | -0.4061 | 0.00594 | -0.1218 | -68.367
-8 | -0.3504 | 0.00558 | -0.1223 | -62.7957
-7.5 | -0.2942 | 0.0053 | -0.1229 | -55.5094
-7 | -0.2374 | 0.00509 | -0.1235 | -46.6405
-6.5 | -0.1804 | 0.0049 | -0.1242 | -36.8163
-6 | -0.1234 | 0.00472 | -0.1249 | -26.1441
-5.5 | -0.0664 | 0.00456 | -0.1256 | -14.5614
-5 | -0.0094 | 0.0044 | -0.1263 | -2.1364
-4 | 0.105 | 0.00402 | -0.1277 | 26.1194
-3.5 | 0.1624 | 0.00392 | -0.1284 | 41.4286
-3 | 0.2198 | 0.00383 | -0.1292 | 57.389
-2.5 | 0.2771 | 0.00376 | -0.1299 | 73.6968
-2 | 0.3338 | 0.0037 | -0.1305 | 90.2162
-1.5 | 0.3886 | 0.00378 | -0.1307 | 102.8042
-0.5 | 0.4881 | 0.0045 | -0.1291 | 108.4667
0 | 0.5355 | 0.0049 | -0.1278 | 109.2857
0.5 | 0.5855 | 0.00501 | -0.1272 | 116.8663
1 | 0.6257 | 0.00561 | -0.1245 | 111.533
1.5 | 0.6719 | 0.00593 | -0.123 | 113.3052
2.5 | 0.7678 | 0.00595 | -0.1211 | 129.042
3 | 0.8144 | 0.0061 | -0.1197 | 133.5082
3.5 | 0.861 | 0.00644 | -0.1183 | 133.6957
4 | 0.9091 | 0.00671 | -0.1171 | 135.4844
4.5 | 0.9532 | 0.00694 | -0.1151 | 137.3487
5 | 0.9952 | 0.00719 | -0.1126 | 138.4145
5.5 | 1.0372 | 0.00748 | -0.1102 | 138.6631
6 | 1.0794 | 0.00773 | -0.108 | 139.6378
6.5 | 1.1215 | 0.00805 | -0.1057 | 139.3168
7 | 1.1619 | 0.00833 | -0.1031 | 139.4838
7.5 | 1.2069 | 0.00871 | -0.1016 | 138.5649
8 | 1.2499 | 0.00911 | -0.0997 | 137.2009
8.5 | 1.2914 | 0.00961 | -0.0976 | 134.3809
9 | 1.334 | 0.01008 | -0.0958 | 132.3413
9.5 | 1.3737 | 0.01065 | -0.0935 | 128.9859
10 | 1.4146 | 0.01123 | -0.0915 | 125.9662
10.5 | 1.4545 | 0.0118 | -0.0893 | 123.2627
11 | 1.4937 | 0.01244 | -0.0872 | 120.0723
11.5 | 1.5333 | 0.01308 | -0.0851 | 117.2248
12 | 1.5682 | 0.01394 | -0.0824 | 112.4964
13 | 1.6381 | 0.01574 | -0.0771 | 104.0724
13.5 | 1.673 | 0.01666 | -0.0747 | 100.4202
14 | 1.7052 | 0.01767 | -0.0719 | 96.5025
14.5 | 1.7373 | 0.01878 | -0.0692 | 92.508
15 | 1.7669 | 0.01996 | -0.0663 | 88.522
15.5 | 1.7956 | 0.02129 | -0.0634 | 84.3401
16 | 1.8223 | 0.02271 | -0.0603 | 80.2422
16.5 | 1.8477 | 0.02424 | -0.0573 | 76.2252
17 | 1.8721 | 0.02593 | -0.0544 | 72.1982
17.5 | 1.8921 | 0.02794 | -0.0511 | 67.7201
18 | 1.9102 | 0.03016 | -0.0478 | 63.3355
18.5 | 1.9269 | 0.03258 | -0.0447 | 59.1436
19 | 1.9415 | 0.03526 | -0.0417 | 55.0624
19.5 | 1.9518 | 0.03847 | -0.0388 | 50.7356
20 | 1.9599 | 0.04204 | -0.0361 | 46.6199

## 147. Re 20M Mach 0.10 (1)
BIGFOIL.COM POLAR EXPORT
NACA67A610
NACA67A610 |  |  |  | Cl Max: | 1.304 | at alpha= | 8 | deg
JavaFoil+Calcfoil stall+Eppler ext transition |  |  |  | L/D Max: | 140.677 | at alpha= | 2 | deg
Re: | 20000000 |  |  | Cd Min: | 0.00529 | at alpha= | -4 | deg
Mach: | 0.1 |  |  | Cl=0 at alpha= | -4.8621 | deg
|  |  |  | @ Cl=0.1, Cd= | 0.00529
|  |  |  | @ Cl=0.4, Cd= | 0.0056515
|  |  |  | @ Cl=0.6, Cd= | 0.0053993
alpha (deg) | Cl | Cd | Cm | Cl/Cd
-17 | -0.252 | 0.12411 | -0.048 | -2.029
-16.5 | -0.267 | 0.12015 | -0.048 | -2.225
-16 | -0.283 | 0.11398 | -0.048 | -2.485
-15.5 | -0.299 | 0.1087 | -0.048 | -2.753
-15 | -0.315 | 0.10027 | -0.05 | -3.146
-14.5 | -0.331 | 0.09546 | -0.051 | -3.464
-14 | -0.345 | 0.0909 | -0.051 | -3.797
-13.5 | -0.358 | 0.08673 | -0.051 | -4.129
-13 | -0.369 | 0.08294 | -0.051 | -4.448
-12.5 | -0.375 | 0.07881 | -0.051 | -4.754
-12 | -0.376 | 0.07325 | -0.052 | -5.136
-11.5 | -0.374 | 0.06995 | -0.052 | -5.351
-11 | -0.37 | 0.0649 | -0.054 | -5.695
-10.5 | -0.36 | 0.06289 | -0.053 | -5.725
-10 | -0.347 | 0.05905 | -0.053 | -5.879
-9.5 | -0.332 | 0.05305 | -0.059 | -6.252
-9 | -0.316 | 0.04305 | -0.072 | -7.345
-8.5 | -0.351 | 0.00619 | -0.109 | -56.707
-8 | -0.315 | 0.00601 | -0.11 | -52.367
-7.5 | -0.273 | 0.00575 | -0.111 | -47.583
-7 | -0.228 | 0.00555 | -0.112 | -41.105
-6.5 | -0.179 | 0.00536 | -0.113 | -33.431
-6 | -0.127 | 0.00533 | -0.114 | -23.884
-5.5 | -0.073 | 0.00541 | -0.114 | -13.44
-5 | -0.016 | 0.00541 | -0.115 | -2.979
-4.5 | 0.042 | 0.00544 | -0.116 | 7.642
-4 | 0.1 | 0.00529 | -0.117 | 18.942
-3.5 | 0.159 | 0.00536 | -0.118 | 29.732
-3 | 0.219 | 0.00539 | -0.119 | 40.686
-2.5 | 0.279 | 0.00552 | -0.12 | 50.577
-2 | 0.339 | 0.00557 | -0.12 | 60.916
-1.5 | 0.399 | 0.00565 | -0.121 | 70.717
-1 | 0.46 | 0.00574 | -0.122 | 80.191
-0.5 | 0.52 | 0.00547 | -0.123 | 95.08
0 | 0.578 | 0.00537 | -0.124 | 107.74
0.5 | 0.638 | 0.00545 | -0.125 | 116.937
1 | 0.697 | 0.00555 | -0.125 | 125.595
1.5 | 0.756 | 0.00561 | -0.126 | 134.671
2 | 0.812 | 0.00577 | -0.127 | 140.677
2.5 | 0.869 | 0.00699 | -0.128 | 124.307
3 | 0.925 | 0.00746 | -0.129 | 124.052
3.5 | 0.98 | 0.00767 | -0.129 | 127.824
4 | 1.033 | 0.0079 | -0.13 | 130.738
4.5 | 1.084 | 0.00815 | -0.131 | 132.891
5 | 1.131 | 0.00844 | -0.132 | 133.996
5.5 | 1.174 | 0.00874 | -0.132 | 134.281
6 | 1.213 | 0.00914 | -0.133 | 132.616
6.5 | 1.247 | 0.00954 | -0.134 | 130.711
7 | 1.275 | 0.00993 | -0.135 | 128.345
7.5 | 1.297 | 0.01037 | -0.135 | 125.155
8 | 1.304 | 0.01078 | -0.136 | 120.894
8.5 | 1.3 | 0.01128 | -0.137 | 115.285
9 | 1.286 | 0.01192 | -0.137 | 107.914
9.5 | 1.263 | 0.01245 | -0.138 | 101.493
10 | 1.231 | 0.01304 | -0.139 | 94.397
10.5 | 1.191 | 0.01374 | -0.139 | 86.681
11 | 1.143 | 0.01487 | -0.139 | 76.896
11.5 | 1.092 | 0.01534 | -0.14 | 71.216
12 | 1.034 | 0.01673 | -0.14 | 61.814
12.5 | 0.974 | 0.01811 | -0.14 | 53.756
13 | 0.779 | 0.07014 | -0.1 | 11.108

## 148. Re 20M Mach 0.10 (2)
BIGFOIL.COM POLAR EXPORT
NACA67A610
NACA67A610 |  |  |  | Cl Max: | 1.9409 | at alpha= | 20 | deg
XFOIL ncrit=9 |  |  |  | L/D Max: | 138.742 | at alpha= | 6 | deg
Re: | 20000000 |  |  | Cd Min: | 0.04685 | at alpha= | 20 | deg
Mach: | 0.1 |  |  | Cl=0 at alpha= | -4.9159 | deg
|  |  |  | @ Cl=0.1, Cd= | 0.0040485
|  |  |  | @ Cl=0.4, Cd= | 0.00382
|  |  |  | @ Cl=0.6, Cd= | 0.0051699
alpha (deg) | Cl | Cd | Cm | Cl/Cd
-18 | -1.1394 | 0.03022 | -0.1519 | -37.7035
-17.5 | -1.174 | 0.02587 | -0.1466 | -45.3807
-17 | -1.1964 | 0.02318 | -0.1377 | -51.6135
-16.5 | -1.1813 | 0.02077 | -0.1337 | -56.8753
-16 | -1.1547 | 0.01871 | -0.1308 | -61.7157
-15.5 | -1.1203 | 0.01701 | -0.1286 | -65.8613
-15 | -1.0804 | 0.0156 | -0.127 | -69.2564
-14.5 | -1.0378 | 0.01427 | -0.1256 | -72.726
-14 | -0.9927 | 0.01307 | -0.1245 | -75.9526
-13.5 | -0.9467 | 0.01184 | -0.1235 | -79.9578
-13 | -0.8999 | 0.01057 | -0.1226 | -85.1372
-12.5 | -0.8487 | 0.00978 | -0.1222 | -86.7791
-12 | -0.7958 | 0.00913 | -0.122 | -87.1632
-11.5 | -0.7422 | 0.00855 | -0.1219 | -86.807
-11 | -0.6888 | 0.0079 | -0.1218 | -87.1899
-10.5 | -0.6343 | 0.00738 | -0.1219 | -85.9485
-10 | -0.5788 | 0.00699 | -0.1221 | -82.804
-9.5 | -0.5229 | 0.00664 | -0.1224 | -78.75
-9 | -0.4668 | 0.00631 | -0.1227 | -73.9778
-8.5 | -0.4102 | 0.006 | -0.1231 | -68.3667
-8 | -0.3538 | 0.00566 | -0.1235 | -62.5088
-7.5 | -0.2971 | 0.00534 | -0.124 | -55.6367
-7 | -0.2397 | 0.00512 | -0.1246 | -46.8164
-6.5 | -0.1822 | 0.00492 | -0.1252 | -37.0325
-6 | -0.1247 | 0.00474 | -0.1258 | -26.308
-5.5 | -0.0672 | 0.00458 | -0.1265 | -14.6725
-5 | -0.0097 | 0.00441 | -0.1271 | -2.1995
-4 | 0.1056 | 0.00403 | -0.1285 | 26.2035
-3.5 | 0.1633 | 0.00392 | -0.1292 | 41.6582
-3 | 0.2211 | 0.00383 | -0.1299 | 57.7285
-2 | 0.3359 | 0.00369 | -0.1313 | 91.0298
-1.5 | 0.3911 | 0.00377 | -0.1315 | 103.7401
-1 | 0.4427 | 0.00406 | -0.131 | 109.0394
-0.5 | 0.4914 | 0.00447 | -0.1299 | 109.9329
0 | 0.5384 | 0.00489 | -0.1285 | 110.1022
0.5 | 0.5887 | 0.005 | -0.1278 | 117.74
1 | 0.6286 | 0.0056 | -0.125 | 112.25
1.5 | 0.6747 | 0.00593 | -0.1235 | 113.7774
2 | 0.724 | 0.00594 | -0.1227 | 121.8855
2.5 | 0.7703 | 0.00597 | -0.1213 | 129.0285
3 | 0.8168 | 0.00611 | -0.1199 | 133.6825
3.5 | 0.8633 | 0.00647 | -0.1183 | 133.4312
4 | 0.9105 | 0.00673 | -0.1169 | 135.2897
4.5 | 0.9522 | 0.00696 | -0.1142 | 136.8103
5 | 0.9951 | 0.00723 | -0.1118 | 137.6349
5.5 | 1.0383 | 0.00753 | -0.1096 | 137.8884
6 | 1.0808 | 0.00779 | -0.1073 | 138.742
6.5 | 1.1232 | 0.00811 | -0.105 | 138.4957
7 | 1.1634 | 0.00839 | -0.1022 | 138.6651
7.5 | 1.2099 | 0.00879 | -0.1009 | 137.6451
8 | 1.2528 | 0.00922 | -0.0989 | 135.8785
8.5 | 1.2953 | 0.00972 | -0.0968 | 133.2613
9 | 1.3372 | 0.01021 | -0.0947 | 130.9696
9.5 | 1.3779 | 0.01082 | -0.0924 | 127.3475
10.5 | 1.4592 | 0.01199 | -0.088 | 121.7014
11 | 1.4987 | 0.0127 | -0.0857 | 118.0079
11.5 | 1.5374 | 0.01338 | -0.0833 | 114.9028
12 | 1.5725 | 0.01437 | -0.0803 | 109.4294
12.5 | 1.6089 | 0.01521 | -0.0777 | 105.7791
13 | 1.6442 | 0.01615 | -0.075 | 101.808
13.5 | 1.6781 | 0.01718 | -0.0722 | 97.6775
14 | 1.7113 | 0.01824 | -0.0693 | 93.8213
14.5 | 1.7415 | 0.01951 | -0.0662 | 89.2619
15 | 1.7726 | 0.02073 | -0.0633 | 85.5089
15.5 | 1.7987 | 0.0223 | -0.0598 | 80.6592
16 | 1.826 | 0.02381 | -0.0567 | 76.6905
16.5 | 1.8511 | 0.0255 | -0.0535 | 72.5922
17 | 1.8724 | 0.02749 | -0.05 | 68.112
17.5 | 1.8905 | 0.02983 | -0.0465 | 63.3758
18 | 1.9066 | 0.03241 | -0.043 | 58.8275
18.5 | 1.9209 | 0.03523 | -0.0397 | 54.5246
19 | 1.9329 | 0.03842 | -0.0367 | 50.3097
19.5 | 1.9387 | 0.04233 | -0.0336 | 45.7997
20 | 1.9409 | 0.04685 | -0.031 | 41.428

## 149. Re 20M Mach 0.25 (1)
BIGFOIL.COM POLAR EXPORT
NACA67A610
NACA67A610 |  |  |  | Cl Max: | 1.294 | at alpha= | 7.5 | deg
JavaFoil+Calcfoil stall+Eppler ext transition |  |  |  | L/D Max: | 150.22 | at alpha= | 1.5 | deg
Re: | 20000000 |  |  | Cd Min: | 0.00517 | at alpha= | 1.5 | deg
Mach: | 0.25 |  |  | Cl=0 at alpha= | -4.8644 | deg
|  |  |  | @ Cl=0.1, Cd= | 0.0052945
|  |  |  | @ Cl=0.4, Cd= | 0.0056902
|  |  |  | @ Cl=0.6, Cd= | 0.08223
alpha (deg) | Cl | Cd | Cm | Cl/Cd
-15 | -0.058 | 0.10241 | -0.051 | -0.57
-14.5 | -0.055 | 0.09841 | -0.051 | -0.564
-14 | -0.053 | 0.09322 | -0.052 | -0.565
-13.5 | -0.122 | 0.09057 | -0.051 | -1.352
-13 | -0.177 | 0.08325 | -0.053 | -2.126
-12.5 | -0.215 | 0.07867 | -0.053 | -2.729
-12 | -0.243 | 0.07533 | -0.053 | -3.229
-11.5 | -0.266 | 0.0713 | -0.054 | -3.734
-11 | -0.283 | 0.06739 | -0.054 | -4.204
-10.5 | -0.294 | 0.06288 | -0.055 | -4.68
-10 | -0.298 | 0.05965 | -0.056 | -5.001
-9.5 | -0.295 | 0.05616 | -0.056 | -5.261
-9 | -0.286 | 0.05129 | -0.06 | -5.583
-8.5 | -0.27 | 0.04755 | -0.062 | -5.685
-8 | -0.247 | 0.04546 | -0.062 | -5.432
-7.5 | -0.269 | 0.00593 | -0.114 | -45.452
-7 | -0.228 | 0.00566 | -0.115 | -40.172
-6.5 | -0.18 | 0.0055 | -0.116 | -32.8
-6 | -0.129 | 0.00539 | -0.117 | -23.903
-5.5 | -0.074 | 0.00547 | -0.118 | -13.517
-5 | -0.016 | 0.00541 | -0.119 | -3.045
-4.5 | 0.043 | 0.00519 | -0.119 | 8.194
-4 | 0.103 | 0.0053 | -0.12 | 19.362
-3.5 | 0.164 | 0.00542 | -0.121 | 30.186
-3 | 0.225 | 0.00544 | -0.122 | 41.334
-2.5 | 0.287 | 0.00554 | -0.123 | 51.763
-2 | 0.349 | 0.00564 | -0.124 | 61.846
-1.5 | 0.41 | 0.0057 | -0.125 | 71.955
-1 | 0.473 | 0.00544 | -0.125 | 87.016
-0.5 | 0.534 | 0.00556 | -0.126 | 96.012
0 | 0.594 | 0.00543 | -0.127 | 109.508
0.5 | 0.655 | 0.00548 | -0.128 | 119.584
1 | 0.716 | 0.00559 | -0.129 | 128.145
1.5 | 0.776 | 0.00517 | -0.13 | 150.22
2 | 0.833 | 0.00693 | -0.13 | 120.177
2.5 | 0.892 | 0.00715 | -0.131 | 124.684
3 | 0.949 | 0.00776 | -0.132 | 122.331
3.5 | 1.005 | 0.00792 | -0.133 | 126.987
4 | 1.059 | 0.00816 | -0.134 | 129.897
4.5 | 1.11 | 0.0084 | -0.134 | 132.077
5 | 1.156 | 0.00873 | -0.135 | 132.433
5.5 | 1.197 | 0.0091 | -0.136 | 131.554
6 | 1.233 | 0.00952 | -0.137 | 129.518
6.5 | 1.262 | 0.00999 | -0.137 | 126.287
7 | 1.282 | 0.01039 | -0.138 | 123.381
7.5 | 1.294 | 0.01093 | -0.139 | 118.363
8 | 1.282 | 0.01145 | -0.14 | 111.917
8.5 | 1.254 | 0.01204 | -0.14 | 104.15
9 | 1.209 | 0.01273 | -0.141 | 94.986
9.5 | 1.147 | 0.01374 | -0.141 | 83.482
10 | 1.07 | 0.01438 | -0.142 | 74.388
10.5 | 0.978 | 0.01532 | -0.142 | 63.818
11 | 0.871 | 0.01691 | -0.142 | 51.503
11.5 | 0.642 | 0.06391 | -0.098 | 10.046
12 | 0.534 | 0.07505 | -0.087 | 7.12
12.5 | 0.428 | 0.08223 | -0.082 | 5.211

## 150. Re 20M Mach 0.25 (2)
BIGFOIL.COM POLAR EXPORT
NACA67A610
NACA67A610 |  |  |  | Cl Max: | 1.7421 | at alpha= | 15 | deg
XFOIL ncrit=9 |  |  |  | L/D Max: | 134.427 | at alpha= | 6 | deg
Re: | 20000000 |  |  | Cd Min: | 0.16009 | at alpha= | -17 | deg
Mach: | 0.25 |  |  | Cl=0 at alpha= | -4.9055 | deg
|  |  |  | @ Cl=0.1, Cd= | 0.0041008
|  |  |  | @ Cl=0.4, Cd= | 0.00368
|  |  |  | @ Cl=0.6, Cd= | 0.0049819
alpha (deg) | Cl | Cd | Cm | Cl/Cd
-17 | -0.3226 | 0.16009 | -0.0861 | -2.0151
-16.5 | -0.305 | 0.15391 | -0.0901 | -1.9817
-16 | -0.2875 | 0.1477 | -0.094 | -1.9465
-15.5 | -0.2727 | 0.14071 | -0.098 | -1.938
-15 | -0.2503 | 0.13627 | -0.1014 | -1.8368
-14 | -0.3252 | 0.09986 | -0.1164 | -3.2566
-13.5 | -0.3247 | 0.09176 | -0.121 | -3.5386
-13 | -0.5654 | 0.04834 | -0.1522 | -11.6963
-12.5 | -0.6322 | 0.03856 | -0.1518 | -16.3952
-12 | -0.8132 | 0.01552 | -0.141 | -52.3969
-11.5 | -0.7792 | 0.01202 | -0.1376 | -64.8253
-11 | -0.7288 | 0.01018 | -0.1355 | -71.5914
-10.5 | -0.6728 | 0.00901 | -0.1339 | -74.6726
-10 | -0.6142 | 0.00818 | -0.1327 | -75.0856
-9.5 | -0.5553 | 0.00742 | -0.1318 | -74.8383
-9 | -0.4948 | 0.00693 | -0.1312 | -71.3997
-8.5 | -0.434 | 0.00649 | -0.1309 | -66.8721
-8 | -0.3732 | 0.00612 | -0.1307 | -60.9804
-7.5 | -0.3133 | 0.00567 | -0.1305 | -55.2557
-7 | -0.2531 | 0.0053 | -0.1305 | -47.7547
-6.5 | -0.1924 | 0.00506 | -0.1307 | -38.0237
-6 | -0.1318 | 0.00486 | -0.131 | -27.1193
-5.5 | -0.0715 | 0.00468 | -0.1314 | -15.2778
-5 | -0.0114 | 0.00449 | -0.1319 | -2.539
-4.5 | 0.0489 | 0.00428 | -0.1324 | 11.4252
-4 | 0.1088 | 0.00407 | -0.1329 | 26.7322
-3.5 | 0.1684 | 0.00394 | -0.1335 | 42.7411
-2 | 0.3473 | 0.00368 | -0.1355 | 94.375
-1.5 | 0.4055 | 0.00368 | -0.136 | 110.1902
-1 | 0.4592 | 0.00393 | -0.1356 | 116.8448
-0.5 | 0.5089 | 0.00434 | -0.1343 | 117.2581
0 | 0.5554 | 0.00483 | -0.1325 | 114.9896
0.5 | 0.6053 | 0.005 | -0.1313 | 121.06
2 | 0.737 | 0.00602 | -0.1243 | 122.4252
3 | 0.8254 | 0.00619 | -0.1196 | 133.3441
3.5 | 0.8633 | 0.00658 | -0.1156 | 131.2006
4 | 0.9078 | 0.00689 | -0.1131 | 131.7562
4.5 | 0.9535 | 0.00719 | -0.1109 | 132.6147
5 | 1 | 0.00749 | -0.1088 | 133.5113
5.5 | 1.045 | 0.00782 | -0.1064 | 133.6317
6 | 1.0902 | 0.00811 | -0.1041 | 134.4266
6.5 | 1.1334 | 0.00848 | -0.1013 | 133.6557
7 | 1.1805 | 0.00881 | -0.0993 | 133.9955
7.5 | 1.2252 | 0.0093 | -0.0968 | 131.7419
8 | 1.2699 | 0.00985 | -0.0944 | 128.9239
8.5 | 1.3146 | 0.0104 | -0.0919 | 126.4038
9 | 1.3573 | 0.01106 | -0.089 | 122.7215
9.5 | 1.4018 | 0.01169 | -0.0865 | 119.9145
10 | 1.4438 | 0.01241 | -0.0835 | 116.3417
10.5 | 1.4854 | 0.01323 | -0.0804 | 112.2751
11 | 1.5231 | 0.01431 | -0.0767 | 106.4361
11.5 | 1.5634 | 0.01525 | -0.0734 | 102.518
12 | 1.599 | 0.01654 | -0.0694 | 96.6747
12.5 | 1.635 | 0.01783 | -0.0656 | 91.6994
13 | 1.6653 | 0.01958 | -0.061 | 85.0511
13.5 | 1.6938 | 0.02154 | -0.0563 | 78.6351
14 | 1.7174 | 0.02383 | -0.0512 | 72.0688
14.5 | 1.7292 | 0.02714 | -0.0452 | 63.7141
15 | 1.7421 | 0.03038 | -0.0398 | 57.3436
15.5 | 1.7286 | 0.03594 | -0.0328 | 48.0968
16 | 1.7127 | 0.04208 | -0.0271 | 40.701
16.5 | 1.6988 | 0.04857 | -0.0229 | 34.9763
17 | 1.6641 | 0.05796 | -0.0202 | 28.7112
17.5 | 1.6177 | 0.07024 | -0.0207 | 23.031
18 | 1.5718 | 0.08442 | -0.025 | 18.6188
18.5 | 1.538 | 0.0987 | -0.032 | 15.5826
19 | 1.4994 | 0.1155 | -0.0422 | 12.9818
19.5 | 1.4549 | 0.13497 | -0.0553 | 10.7794
20 | 1.4105 | 0.15503 | -0.0686 | 9.0982

## 151. Re 20M Mach 0.50 (1)
BIGFOIL.COM POLAR EXPORT
NACA67A610
NACA67A610 |  |  |  | Cl Max: | 1.312 | at alpha= | 20 | deg
JavaFoil+Calcfoil stall+Eppler ext transition |  |  |  | L/D Max: | 127.016 | at alpha= | 4 | deg
Re: | 20000000 |  |  | Cd Min: | 0.00515 | at alpha= | -2 | deg
Mach: | 0.5 |  |  | Cl=0 at alpha= | -4.8651 | deg
|  |  |  | @ Cl=0.1, Cd= | 0.0054182
|  |  |  | @ Cl=0.4, Cd= | 0.0053126
|  |  |  | @ Cl=0.6, Cd= | 0.0065505
alpha (deg) | Cl | Cd | Cm | Cl/Cd
-20 | -0.82 | 0.16119 | -0.06 | -5.087
-19.5 | -0.793 | 0.15391 | -0.06 | -5.156
-19 | -0.767 | 0.14349 | -0.061 | -5.345
-18.5 | -0.739 | 0.14382 | -0.06 | -5.14
-18 | -0.712 | 0.13723 | -0.06 | -5.191
-17.5 | -0.685 | 0.13132 | -0.06 | -5.218
-17 | -0.659 | 0.12307 | -0.061 | -5.354
-16.5 | -0.632 | 0.11582 | -0.062 | -5.459
-16 | -0.607 | 0.10582 | -0.064 | -5.733
-15.5 | -0.584 | 0.09202 | -0.069 | -6.346
-15 | -0.55 | 0.10167 | -0.061 | -5.415
-14.5 | -0.524 | 0.09404 | -0.062 | -5.573
-14 | -0.499 | 0.08608 | -0.066 | -5.792
-13.5 | -0.473 | 0.07878 | -0.069 | -6.005
-13 | -0.448 | 0.07147 | -0.073 | -6.272
-12.5 | -0.428 | 0.05851 | -0.082 | -7.319
-12 | -0.418 | 0.0372 | -0.096 | -11.239
-11.5 | -0.361 | 0.07267 | -0.062 | -4.964
-11 | -0.334 | 0.06869 | -0.062 | -4.855
-10.5 | -0.306 | 0.06631 | -0.06 | -4.614
-10 | -0.28 | 0.05765 | -0.068 | -4.863
-9.5 | -0.257 | 0.04805 | -0.079 | -5.345
-9 | -0.231 | 0.04237 | -0.085 | -5.457
-8.5 | -0.198 | 0.05286 | -0.062 | -3.737
-8 | -0.17 | 0.04936 | -0.062 | -3.453
-7.5 | -0.143 | 0.04601 | -0.064 | -3.118
-7 | -0.117 | 0.04099 | -0.072 | -2.852
-6.5 | -0.11 | 0.00597 | -0.129 | -18.407
-6 | -0.081 | 0.03884 | -0.066 | -2.098
-5.5 | -0.074 | 0.00549 | -0.131 | -13.444
-5 | -0.017 | 0.00549 | -0.132 | -3.148
-4.5 | 0.046 | 0.00541 | -0.133 | 8.464
-4 | 0.112 | 0.00542 | -0.134 | 20.704
-3.5 | 0.18 | 0.00519 | -0.135 | 34.787
-3 | 0.25 | 0.00528 | -0.136 | 47.25
-2.5 | 0.319 | 0.00532 | -0.137 | 60.011
-2 | 0.389 | 0.00515 | -0.138 | 75.495
-1.5 | 0.458 | 0.00617 | -0.139 | 74.233
-1 | 0.529 | 0.00628 | -0.14 | 84.231
-0.5 | 0.597 | 0.00655 | -0.141 | 91.142
0 | 0.663 | 0.00656 | -0.142 | 101.066
0.5 | 0.73 | 0.00673 | -0.143 | 108.507
1 | 0.798 | 0.00697 | -0.144 | 114.49
1.5 | 0.865 | 0.00723 | -0.144 | 119.722
2 | 0.927 | 0.00763 | -0.145 | 121.485
2.5 | 0.992 | 0.00796 | -0.146 | 124.634
3 | 1.054 | 0.00863 | -0.147 | 122.186
3.5 | 1.114 | 0.00885 | -0.148 | 125.84
4 | 1.169 | 0.00921 | -0.149 | 127.016
4.5 | 1.215 | 0.00971 | -0.15 | 125.2
5 | 1.247 | 0.01024 | -0.151 | 121.85
5.5 | 1.256 | 0.01093 | -0.151 | 114.865
6 | 1.216 | 0.01175 | -0.152 | 103.436
6.5 | 0.952 | 0.01248 | -0.153 | 76.264
7 | 0.778 | 0.01366 | -0.154 | 56.96
7.5 | 0.811 | 0.01358 | -0.155 | 59.685
8 | 0.842 | 0.01469 | -0.155 | 57.297
8.5 | 0.725 | 0.05104 | -0.098 | 14.202
9 | 0.904 | 0.01556 | -0.157 | 58.12
9.5 | 0.934 | 0.01679 | -0.157 | 55.666
10 | 0.959 | 0.01915 | -0.157 | 50.071
10.5 | 0.997 | 0.01732 | -0.159 | 57.571
11 | 1.027 | 0.01858 | -0.16 | 55.26
11.5 | 1.054 | 0.02055 | -0.16 | 51.305
12 | 0.929 | 0.06603 | -0.118 | 14.067
12.5 | 0.926 | 0.08651 | -0.094 | 10.703
13 | 1.009 | 0.06041 | -0.131 | 16.702
13.5 | 0.986 | 0.08948 | -0.105 | 11.019
14 | 1.015 | 0.09362 | -0.108 | 10.838
14.5 | 1.034 | 0.10467 | -0.103 | 9.881
15 | 1.052 | 0.12641 | -0.096 | 8.324
15.5 | 1.079 | 0.12872 | -0.099 | 8.385
16 | 1.107 | 0.13151 | -0.103 | 8.419
16.5 | 1.135 | 0.13752 | -0.105 | 8.251
17 | 1.157 | 0.15288 | -0.103 | 7.567
17.5 | 1.183 | 0.1603 | -0.105 | 7.377
18 | 1.211 | 0.15847 | -0.108 | 7.644
18.5 | 1.237 | 0.16987 | -0.11 | 7.28
19 | 1.259 | 0.18859 | -0.108 | 6.674
19.5 | 1.285 | 0.18867 | -0.11 | 6.808
20 | 1.312 | 0.19409 | -0.112 | 6.76

## 152. Re 20M Mach 0.50 (2)
BIGFOIL.COM POLAR EXPORT
NACA67A610
NACA67A610 |  |  |  | Cl Max: | 1.3468 | at alpha= | 8 | deg
XFOIL ncrit=9 |  |  |  | L/D Max: | 136.076 | at alpha= | 1 | deg
Re: | 20000000 |  |  | Cd Min: | 0.1196 | at alpha= | 13 | deg
Mach: | 0.5 |  |  | Cl=0 at alpha= | -99 | deg
|  |  |  | @ Cl=0.1, Cd= | 0.00497
|  |  |  | @ Cl=0.4, Cd= | 0.00497
|  |  |  | @ Cl=0.6, Cd= | 0.00497
alpha (deg) | Cl | Cd | Cm | Cl/Cd
0.5 | 0.6747 | 0.00497 | -0.1458 | 135.7545
1 | 0.7144 | 0.00525 | -0.1408 | 136.0762
1.5 | 0.7158 | 0.00608 | -0.1276 | 117.7303
2 | 0.7469 | 0.00675 | -0.121 | 110.6519
3 | 0.8341 | 0.00717 | -0.1132 | 116.3319
3.5 | 0.8782 | 0.0078 | -0.109 | 112.5897
4 | 0.9296 | 0.00829 | -0.1061 | 112.1351
5 | 1.0361 | 0.00922 | -0.1004 | 112.3753
5.5 | 1.0879 | 0.00972 | -0.0969 | 111.9239
6 | 1.1373 | 0.01021 | -0.0926 | 111.3908
7.5 | 1.3008 | 0.01234 | -0.0808 | 105.4133
8 | 1.3468 | 0.01366 | -0.0743 | 98.5944
9.5 | 1.3431 | 0.03191 | -0.0422 | 42.0903
10 | 1.3058 | 0.03993 | -0.0324 | 32.7022
10.5 | 1.2641 | 0.04877 | -0.0255 | 25.9196
11 | 1.2178 | 0.05939 | -0.0225 | 20.5051
11.5 | 1.1763 | 0.07151 | -0.0242 | 16.4494
12 | 1.1392 | 0.08565 | -0.0308 | 13.3006
12.5 | 1.1112 | 0.10164 | -0.0415 | 10.9327
13 | 1.0951 | 0.1196 | -0.054 | 9.1564