## index
index | Re | Mach | Datasource
1 | 50000 | 0 | JavaFoil+Calcfoil stall+Eppler ext transition
2 | 50000 | 0 | XFOIL ncrit=9
3 | 50000 | 0.1 | JavaFoil+Calcfoil stall+Eppler ext transition
4 | 50000 | 0.1 | XFOIL ncrit=9
5 | 50000 | 0.25 | JavaFoil+Calcfoil stall+Eppler ext transition
6 | 50000 | 0.25 | XFOIL ncrit=9
7 | 50000 | 0.5 | JavaFoil+Calcfoil stall+Eppler ext transition
8 | 50000 | 0.5 | XFOIL ncrit=9
9 | 100000 | 0 | JavaFoil+Calcfoil stall+Eppler ext transition
10 | 100000 | 0 | XFOIL ncrit=9
11 | 100000 | 0.1 | JavaFoil+Calcfoil stall+Eppler ext transition
12 | 100000 | 0.1 | XFOIL ncrit=9
13 | 100000 | 0.25 | JavaFoil+Calcfoil stall+Eppler ext transition
14 | 100000 | 0.25 | XFOIL ncrit=9
15 | 100000 | 0.5 | JavaFoil+Calcfoil stall+Eppler ext transition
16 | 100000 | 0.5 | XFOIL ncrit=9
17 | 250000 | 0 | JavaFoil+Calcfoil stall+Eppler ext transition
18 | 250000 | 0 | XFOIL ncrit=9
19 | 250000 | 0.1 | JavaFoil+Calcfoil stall+Eppler ext transition
20 | 250000 | 0.1 | XFOIL ncrit=9
21 | 250000 | 0.25 | JavaFoil+Calcfoil stall+Eppler ext transition
22 | 250000 | 0.25 | XFOIL ncrit=9
23 | 250000 | 0.5 | JavaFoil+Calcfoil stall+Eppler ext transition
24 | 250000 | 0.5 | XFOIL ncrit=9
25 | 500000 | 0 | JavaFoil+Calcfoil stall+Eppler ext transition
26 | 500000 | 0 | XFOIL ncrit=9
27 | 500000 | 0.1 | JavaFoil+Calcfoil stall+Eppler ext transition
28 | 500000 | 0.1 | XFOIL ncrit=9
29 | 500000 | 0.25 | JavaFoil+Calcfoil stall+Eppler ext transition
30 | 500000 | 0.25 | XFOIL ncrit=9
31 | 500000 | 0.5 | JavaFoil+Calcfoil stall+Eppler ext transition
32 | 500000 | 0.5 | XFOIL ncrit=9
33 | 750000 | 0 | JavaFoil+Calcfoil stall+Eppler ext transition
34 | 750000 | 0 | XFOIL ncrit=9
35 | 750000 | 0.1 | JavaFoil+Calcfoil stall+Eppler ext transition
36 | 750000 | 0.1 | XFOIL ncrit=9
37 | 750000 | 0.25 | JavaFoil+Calcfoil stall+Eppler ext transition
38 | 750000 | 0.25 | XFOIL ncrit=9
39 | 750000 | 0.5 | JavaFoil+Calcfoil stall+Eppler ext transition
40 | 750000 | 0.5 | XFOIL ncrit=9
41 | 1000000 | 0 | JavaFoil+Calcfoil stall+Eppler ext transition
42 | 1000000 | 0 | XFOIL ncrit=9
43 | 1000000 | 0.1 | JavaFoil+Calcfoil stall+Eppler ext transition
44 | 1000000 | 0.1 | XFOIL ncrit=9
45 | 1000000 | 0.25 | JavaFoil+Calcfoil stall+Eppler ext transition
46 | 1000000 | 0.25 | XFOIL ncrit=9
47 | 1000000 | 0.5 | JavaFoil+Calcfoil stall+Eppler ext transition
48 | 1000000 | 0.5 | XFOIL ncrit=9
49 | 2000000 | 0 | JavaFoil+Calcfoil stall+Eppler ext transition
50 | 2000000 | 0 | XFOIL ncrit=9
51 | 2000000 | 0.1 | JavaFoil+Calcfoil stall+Eppler ext transition
52 | 2000000 | 0.1 | XFOIL ncrit=9
53 | 2000000 | 0.25 | JavaFoil+Calcfoil stall+Eppler ext transition
54 | 2000000 | 0.25 | XFOIL ncrit=9
55 | 2000000 | 0.5 | JavaFoil+Calcfoil stall+Eppler ext transition
56 | 2000000 | 0.5 | XFOIL ncrit=9
57 | 3000000 | 0 | JavaFoil+Calcfoil stall+Eppler ext transition
58 | 3000000 | 0 | XFOIL ncrit=9
59 | 3000000 | 0.1 | JavaFoil+Calcfoil stall+Eppler ext transition
60 | 3000000 | 0.1 | XFOIL ncrit=9
61 | 3000000 | 0.25 | JavaFoil+Calcfoil stall+Eppler ext transition
62 | 3000000 | 0.25 | XFOIL ncrit=9
63 | 3000000 | 0.5 | JavaFoil+Calcfoil stall+Eppler ext transition
64 | 3000000 | 0.5 | XFOIL ncrit=9
65 | 4000000 | 0 | JavaFoil+Calcfoil stall+Eppler ext transition
66 | 4000000 | 0 | XFOIL ncrit=9
67 | 4000000 | 0.1 | JavaFoil+Calcfoil stall+Eppler ext transition
68 | 4000000 | 0.1 | XFOIL ncrit=9
69 | 4000000 | 0.25 | JavaFoil+Calcfoil stall+Eppler ext transition
70 | 4000000 | 0.25 | XFOIL ncrit=9
71 | 4000000 | 0.5 | JavaFoil+Calcfoil stall+Eppler ext transition
72 | 4000000 | 0.5 | XFOIL ncrit=9
73 | 5000000 | 0 | JavaFoil+Calcfoil stall+Eppler ext transition
74 | 5000000 | 0 | XFOIL ncrit=9
75 | 5000000 | 0.1 | JavaFoil+Calcfoil stall+Eppler ext transition
76 | 5000000 | 0.1 | XFOIL ncrit=9
77 | 5000000 | 0.25 | JavaFoil+Calcfoil stall+Eppler ext transition
78 | 5000000 | 0.25 | XFOIL ncrit=9
79 | 5000000 | 0.5 | JavaFoil+Calcfoil stall+Eppler ext transition
80 | 5000000 | 0.5 | XFOIL ncrit=9
81 | 6000000 | 0 | JavaFoil+Calcfoil stall+Eppler ext transition
82 | 6000000 | 0 | XFOIL ncrit=9
83 | 6000000 | 0.1 | JavaFoil+Calcfoil stall+Eppler ext transition
84 | 6000000 | 0.1 | XFOIL ncrit=9
85 | 6000000 | 0.25 | JavaFoil+Calcfoil stall+Eppler ext transition
86 | 6000000 | 0.25 | XFOIL ncrit=9
87 | 6000000 | 0.5 | JavaFoil+Calcfoil stall+Eppler ext transition
88 | 6000000 | 0.5 | XFOIL ncrit=9
89 | 7000000 | 0 | JavaFoil+Calcfoil stall+Eppler ext transition
90 | 7000000 | 0 | XFOIL ncrit=9
91 | 7000000 | 0.1 | JavaFoil+Calcfoil stall+Eppler ext transition
92 | 7000000 | 0.1 | XFOIL ncrit=9
93 | 7000000 | 0.25 | JavaFoil+Calcfoil stall+Eppler ext transition
94 | 7000000 | 0.25 | XFOIL ncrit=9
95 | 7000000 | 0.5 | JavaFoil+Calcfoil stall+Eppler ext transition
96 | 7000000 | 0.5 | XFOIL ncrit=9
97 | 8000000 | 0 | JavaFoil+Calcfoil stall+Eppler ext transition
98 | 8000000 | 0 | XFOIL ncrit=9
99 | 8000000 | 0.1 | JavaFoil+Calcfoil stall+Eppler ext transition
100 | 8000000 | 0.1 | XFOIL ncrit=9
101 | 8000000 | 0.25 | JavaFoil+Calcfoil stall+Eppler ext transition
102 | 8000000 | 0.25 | XFOIL ncrit=9
103 | 8000000 | 0.5 | JavaFoil+Calcfoil stall+Eppler ext transition
104 | 8000000 | 0.5 | XFOIL ncrit=9
105 | 10000000 | 0 | JavaFoil+Calcfoil stall+Eppler ext transition
106 | 10000000 | 0 | XFOIL ncrit=9
107 | 10000000 | 0.1 | JavaFoil+Calcfoil stall+Eppler ext transition
108 | 10000000 | 0.1 | XFOIL ncrit=9
109 | 10000000 | 0.25 | JavaFoil+Calcfoil stall+Eppler ext transition
110 | 10000000 | 0.25 | XFOIL ncrit=9
111 | 10000000 | 0.5 | JavaFoil+Calcfoil stall+Eppler ext transition
112 | 10000000 | 0.5 | XFOIL ncrit=9
113 | 12000000 | 0 | JavaFoil+Calcfoil stall+Eppler ext transition
114 | 12000000 | 0 | XFOIL ncrit=9
115 | 12000000 | 0.1 | JavaFoil+Calcfoil stall+Eppler ext transition
116 | 12000000 | 0.1 | XFOIL ncrit=9
117 | 12000000 | 0.25 | JavaFoil+Calcfoil stall+Eppler ext transition
118 | 12000000 | 0.25 | XFOIL ncrit=9
119 | 12000000 | 0.5 | JavaFoil+Calcfoil stall+Eppler ext transition
120 | 12000000 | 0.5 | XFOIL ncrit=9
121 | 14000000 | 0 | JavaFoil+Calcfoil stall+Eppler ext transition
122 | 14000000 | 0 | XFOIL ncrit=9
123 | 14000000 | 0.1 | JavaFoil+Calcfoil stall+Eppler ext transition
124 | 14000000 | 0.1 | XFOIL ncrit=9
125 | 14000000 | 0.25 | JavaFoil+Calcfoil stall+Eppler ext transition
126 | 14000000 | 0.25 | XFOIL ncrit=9
127 | 14000000 | 0.5 | JavaFoil+Calcfoil stall+Eppler ext transition
128 | 14000000 | 0.5 | XFOIL ncrit=9
129 | 16000000 | 0 | JavaFoil+Calcfoil stall+Eppler ext transition
130 | 16000000 | 0 | XFOIL ncrit=9
131 | 16000000 | 0.1 | JavaFoil+Calcfoil stall+Eppler ext transition
132 | 16000000 | 0.1 | XFOIL ncrit=9
133 | 16000000 | 0.25 | JavaFoil+Calcfoil stall+Eppler ext transition
134 | 16000000 | 0.25 | XFOIL ncrit=9
135 | 16000000 | 0.5 | JavaFoil+Calcfoil stall+Eppler ext transition
136 | 16000000 | 0.5 | XFOIL ncrit=9
137 | 18000000 | 0 | JavaFoil+Calcfoil stall+Eppler ext transition
138 | 18000000 | 0 | XFOIL ncrit=9
139 | 18000000 | 0.1 | JavaFoil+Calcfoil stall+Eppler ext transition
140 | 18000000 | 0.1 | XFOIL ncrit=9
141 | 18000000 | 0.25 | JavaFoil+Calcfoil stall+Eppler ext transition
142 | 18000000 | 0.25 | XFOIL ncrit=9
143 | 18000000 | 0.5 | JavaFoil+Calcfoil stall+Eppler ext transition
144 | 18000000 | 0.5 | XFOIL ncrit=9
145 | 20000000 | 0 | JavaFoil+Calcfoil stall+Eppler ext transition
146 | 20000000 | 0 | XFOIL ncrit=9
147 | 20000000 | 0.1 | JavaFoil+Calcfoil stall+Eppler ext transition
148 | 20000000 | 0.1 | XFOIL ncrit=9
149 | 20000000 | 0.25 | JavaFoil+Calcfoil stall+Eppler ext transition
150 | 20000000 | 0.25 | XFOIL ncrit=9
151 | 20000000 | 0.5 | JavaFoil+Calcfoil stall+Eppler ext transition
152 | 20000000 | 0.5 | XFOIL ncrit=9

## 1. Re 50k Mach 0.00 (1)
BIGFOIL.COM POLAR EXPORT
NACA65-113 a=0.0
NACA65-113 a=0.0 |  |  |  | Cl Max: | 0.88 | at alpha= | 12 | deg
JavaFoil+Calcfoil stall+Eppler ext transition |  |  |  | L/D Max: | 25.803 | at alpha= | 4 | deg
Re: | 50000 |  |  | Cd Min: | 0.01741 | at alpha= | -0.5 | deg
Mach: | 0 |  |  | Cl=0 at alpha= | -0.49138 | deg
|  |  |  | @ Cl=0.1, Cd= | 0.017871
|  |  |  | @ Cl=0.4, Cd= | 0.019741
|  |  |  | @ Cl=0.6, Cd= | 0.04784
alpha (deg) | Cl | Cd | Cm | Cl/Cd
-17 | -0.68 | 0.28491 | 0.006 | -2.386
-16.5 | -0.701 | 0.25887 | 0.005 | -2.706
-16 | -0.72 | 0.24581 | 0.005 | -2.929
-15.5 | -0.739 | 0.2218 | 0.005 | -3.33
-15 | -0.756 | 0.20399 | 0.005 | -3.704
-14.5 | -0.771 | 0.18637 | 0.005 | -4.134
-14 | -0.783 | 0.18128 | 0.004 | -4.32
-13.5 | -0.793 | 0.16738 | 0.004 | -4.739
-13 | -0.8 | 0.14977 | 0.004 | -5.344
-12.5 | -0.804 | 0.14122 | 0.004 | -5.695
-12 | -0.805 | 0.12802 | 0.004 | -6.285
-11.5 | -0.801 | 0.11636 | 0.003 | -6.884
-11 | -0.794 | 0.10755 | 0.003 | -7.379
-10.5 | -0.782 | 0.09806 | 0.003 | -7.976
-10 | -0.765 | 0.09194 | 0.003 | -8.322
-9.5 | -0.743 | 0.08558 | 0.002 | -8.679
-9 | -0.717 | 0.07805 | 0.002 | -9.19
-8.5 | -0.689 | 0.07167 | 0.002 | -9.611
-8 | -0.658 | 0.06668 | 0.002 | -9.862
-7.5 | -0.624 | 0.06233 | 0.001 | -10.006
-7 | -0.588 | 0.05792 | 0.001 | -10.145
-6.5 | -0.549 | 0.05445 | 0.001 | -10.089
-6 | -0.509 | 0.05046 | 0 | -10.089
-5.5 | -0.467 | 0.04763 | 0 | -9.811
-5 | -0.424 | 0.04508 | 0 | -9.405
-4.5 | -0.379 | 0.04263 | 0 | -8.901
-4 | -0.334 | 0.04045 | -0.001 | -8.255
-3.5 | -0.288 | 0.03861 | -0.001 | -7.454
-3 | -0.297 | 0.0187 | -0.003 | -15.873
-2.5 | -0.239 | 0.01848 | -0.004 | -12.913
-2 | -0.174 | 0.01808 | -0.005 | -9.612
-1.5 | -0.117 | 0.01779 | -0.005 | -6.565
-1 | -0.059 | 0.01756 | -0.006 | -3.368
-0.5 | -0.001 | 0.01741 | -0.007 | -0.056
0 | 0.057 | 0.01773 | -0.007 | 3.215
0.5 | 0.115 | 0.01792 | -0.008 | 6.393
1 | 0.172 | 0.01813 | -0.009 | 9.476
1.5 | 0.229 | 0.01842 | -0.01 | 12.418
2 | 0.285 | 0.01876 | -0.01 | 15.175
2.5 | 0.34 | 0.01919 | -0.011 | 17.716
3 | 0.395 | 0.01969 | -0.012 | 20.056
3.5 | 0.449 | 0.02024 | -0.012 | 22.202
4 | 0.524 | 0.02029 | -0.014 | 25.803
4.5 | 0.476 | 0.04071 | -0.007 | 11.69
5 | 0.52 | 0.04329 | -0.007 | 12.007
5.5 | 0.563 | 0.04525 | -0.007 | 12.448
6 | 0.606 | 0.04826 | -0.007 | 12.553
6.5 | 0.647 | 0.05129 | -0.007 | 12.606
7 | 0.686 | 0.05497 | -0.007 | 12.471
7.5 | 0.722 | 0.05922 | -0.008 | 12.192
8 | 0.755 | 0.06433 | -0.008 | 11.732
8.5 | 0.784 | 0.06804 | -0.008 | 11.523
9 | 0.81 | 0.07533 | -0.008 | 10.75
9.5 | 0.832 | 0.0811 | -0.008 | 10.258
10 | 0.85 | 0.08674 | -0.008 | 9.798
10.5 | 0.864 | 0.09441 | -0.009 | 9.148
11 | 0.873 | 0.10257 | -0.009 | 8.515
11.5 | 0.879 | 0.11048 | -0.009 | 7.956
12 | 0.88 | 0.12203 | -0.009 | 7.215
12.5 | 0.878 | 0.13081 | -0.009 | 6.712
13 | 0.872 | 0.13938 | -0.009 | 6.256
13.5 | 0.862 | 0.15021 | -0.01 | 5.742
14 | 0.85 | 0.16746 | -0.01 | 5.076
14.5 | 0.835 | 0.17691 | -0.01 | 4.719
15 | 0.817 | 0.19448 | -0.01 | 4.203
15.5 | 0.798 | 0.21613 | -0.01 | 3.692
16 | 0.777 | 0.23114 | -0.01 | 3.362
16.5 | 0.755 | 0.25309 | -0.01 | 2.983
17 | 0.731 | 0.27135 | -0.01 | 2.695

## 2. Re 50k Mach 0.00 (2)
BIGFOIL.COM POLAR EXPORT
NACA65-113 a=0.0
NACA65-113 a=0.0 |  |  |  | Cl Max: | 0.8865 | at alpha= | 9.5 | deg
XFOIL ncrit=9 |  |  |  | L/D Max: | 24.0382 | at alpha= | 6.5 | deg
Re: | 50000 |  |  | Cd Min: | 0.2453 | at alpha= | -19.5 | deg
Mach: | 0 |  |  | Cl=0 at alpha= | 2.1823 | deg
|  |  |  | @ Cl=0.1, Cd= | 0.034688
|  |  |  | @ Cl=0.4, Cd= | 0.044816
|  |  |  | @ Cl=0.6, Cd= | 0.032598
alpha (deg) | Cl | Cd | Cm | Cl/Cd
-20 | -0.7425 | 0.24376 | 0.0517 | -3.046
-19.5 | -0.742 | 0.2453 | 0.0446 | -3.0249
-19 | -0.7102 | 0.23087 | 0.0436 | -3.0762
-18.5 | -0.7022 | 0.22812 | 0.038 | -3.0782
-18 | -0.6789 | 0.21828 | 0.0357 | -3.1102
-17.5 | -0.6719 | 0.21496 | 0.0305 | -3.1257
-17 | -0.6481 | 0.20525 | 0.0283 | -3.1576
-16.5 | -0.6496 | 0.20344 | 0.0226 | -3.1931
-16 | -0.6194 | 0.19242 | 0.0214 | -3.219
-15.5 | -0.6042 | 0.18533 | 0.0184 | -3.2601
-15 | -0.5972 | 0.17945 | 0.0146 | -3.3279
-14.5 | -0.6044 | 0.17673 | 0.0103 | -3.4199
-14 | -0.5858 | 0.16842 | 0.0084 | -3.4782
-13.5 | -0.5767 | 0.16153 | 0.0059 | -3.5702
-13 | -0.5428 | 0.15147 | 0.0056 | -3.5835
-12.5 | -0.5327 | 0.14507 | 0.0041 | -3.672
-12 | -0.5349 | 0.13919 | 0.002 | -3.8429
-11.5 | -0.5059 | 0.13089 | 0.0017 | -3.8651
-11 | -0.4917 | 0.12397 | 0.0012 | -3.9663
-10.5 | -0.4767 | 0.11729 | 0.001 | -4.0643
-10 | -0.4691 | 0.11084 | 0.0006 | -4.2322
-9.5 | -0.457 | 0.10355 | -0.0004 | -4.4133
-9 | -0.6638 | 0.07213 | -0.0352 | -9.2028
-8.5 | -0.7064 | 0.06235 | -0.0338 | -11.3296
-8 | -0.7238 | 0.055 | -0.0285 | -13.16
-7.5 | -0.7405 | 0.0502 | -0.0199 | -14.751
-7 | -0.7334 | 0.04533 | -0.0136 | -16.1791
-6.5 | -0.7149 | 0.04068 | -0.0084 | -17.5737
-6 | -0.6847 | 0.03651 | -0.0043 | -18.7538
-5.5 | -0.6471 | 0.0331 | -0.0012 | -19.5498
-5 | -0.5963 | 0.03044 | 0.0008 | -19.5894
-4.5 | -0.1965 | 0.03571 | -0.0166 | -5.5027
-4 | -0.1195 | 0.03341 | -0.0244 | -3.5768
-3.5 | -0.0549 | 0.03154 | -0.0311 | -1.7406
-3 | -0.0273 | 0.03095 | -0.0314 | -0.88207
-2.5 | -0.0332 | 0.03126 | -0.0255 | -1.0621
-2 | -0.0366 | 0.03144 | -0.0199 | -1.1641
-1.5 | -0.0378 | 0.03152 | -0.0147 | -1.1992
-1 | -0.0378 | 0.03152 | -0.0096 | -1.1992
-0.5 | -0.0374 | 0.03145 | -0.0045 | -1.1892
0 | -0.0375 | 0.03132 | 0.0006 | -1.1973
0.5 | -0.0387 | 0.0311 | 0.0059 | -1.2444
1 | -0.0417 | 0.03078 | 0.0116 | -1.3548
1.5 | -0.0468 | 0.03032 | 0.0177 | -1.5435
2 | -0.0132 | 0.03092 | 0.0168 | -0.42691
2.5 | 0.023 | 0.03191 | 0.0157 | 0.72078
3 | 0.0726 | 0.03367 | 0.0124 | 2.1562
3.5 | 0.1181 | 0.03536 | 0.0102 | 3.3399
4 | 0.1788 | 0.03778 | 0.0057 | 4.7327
4.5 | 0.2377 | 0.04013 | 0.0021 | 5.9232
5 | 0.3135 | 0.04276 | -0.0033 | 7.3316
5.5 | 0.3813 | 0.04471 | -0.0062 | 8.5283
6 | 0.4709 | 0.04522 | -0.0089 | 10.4135
6.5 | 0.6548 | 0.02724 | 0.0099 | 24.0382
7 | 0.6867 | 0.03113 | 0.0143 | 22.0591
7.5 | 0.7798 | 0.03571 | 0.0111 | 21.837
8 | 0.8344 | 0.04082 | 0.0117 | 20.441
8.5 | 0.869 | 0.04665 | 0.0147 | 18.6281
9 | 0.8854 | 0.05293 | 0.0186 | 16.7278
9.5 | 0.8865 | 0.06028 | 0.0227 | 14.7064
10 | 0.8848 | 0.06867 | 0.0256 | 12.8848
10.5 | 0.8008 | 0.07684 | 0.0297 | 10.4217
11 | 0.7541 | 0.08875 | 0.0261 | 8.4969
11.5 | 0.5769 | 0.13045 | -0.0134 | 4.4224
12 | 0.6089 | 0.14069 | -0.0148 | 4.328
12.5 | 0.5966 | 0.14606 | -0.0169 | 4.0846
13 | 0.6079 | 0.15289 | -0.0184 | 3.9761
13.5 | 0.6274 | 0.16098 | -0.0198 | 3.8974
14 | 0.6443 | 0.16901 | -0.0216 | 3.8122
14.5 | 0.6627 | 0.17772 | -0.0234 | 3.7289

## 3. Re 50k Mach 0.10 (1)
BIGFOIL.COM POLAR EXPORT
NACA65-113 a=0.0
NACA65-113 a=0.0 |  |  |  | Cl Max: | 0.87 | at alpha= | 11.5 | deg
JavaFoil+Calcfoil stall+Eppler ext transition |  |  |  | L/D Max: | 27.679 | at alpha= | 4.5 | deg
Re: | 50000 |  |  | Cd Min: | 0.01747 | at alpha= | -0.5 | deg
Mach: | 0.1 |  |  | Cl=0 at alpha= | -0.49138 | deg
|  |  |  | @ Cl=0.1, Cd= | 0.017913
|  |  |  | @ Cl=0.4, Cd= | 0.019809
|  |  |  | @ Cl=0.6, Cd= | 0.047573
alpha (deg) | Cl | Cd | Cm | Cl/Cd
-17 | -0.634 | 0.31343 | 0.006 | -2.021
-16.5 | -0.658 | 0.26743 | 0.005 | -2.459
-16 | -0.681 | 0.262 | 0.005 | -2.598
-15.5 | -0.703 | 0.22988 | 0.005 | -3.058
-15 | -0.724 | 0.20879 | 0.005 | -3.465
-14.5 | -0.742 | 0.20411 | 0.005 | -3.636
-14 | -0.758 | 0.18767 | 0.004 | -4.042
-13.5 | -0.772 | 0.17448 | 0.004 | -4.425
-13 | -0.783 | 0.15963 | 0.004 | -4.903
-12.5 | -0.79 | 0.14261 | 0.004 | -5.537
-12 | -0.793 | 0.12905 | 0.004 | -6.145
-11.5 | -0.792 | 0.12114 | 0.003 | -6.54
-11 | -0.787 | 0.11075 | 0.003 | -7.106
-10.5 | -0.778 | 0.10109 | 0.003 | -7.693
-10 | -0.762 | 0.0945 | 0.003 | -8.068
-9.5 | -0.741 | 0.08539 | 0.002 | -8.681
-9 | -0.717 | 0.07974 | 0.002 | -8.989
-8.5 | -0.689 | 0.07298 | 0.002 | -9.443
-8 | -0.659 | 0.0677 | 0.002 | -9.728
-7.5 | -0.625 | 0.06308 | 0.001 | -9.909
-7 | -0.589 | 0.05849 | 0.001 | -10.075
-6.5 | -0.551 | 0.05492 | 0.001 | -10.037
-6 | -0.511 | 0.05028 | 0 | -10.164
-5.5 | -0.469 | 0.04785 | 0 | -9.807
-5 | -0.426 | 0.04487 | 0 | -9.49
-4.5 | -0.381 | 0.0425 | 0 | -8.968
-4 | -0.336 | 0.04057 | -0.001 | -8.27
-3.5 | -0.289 | 0.03868 | -0.001 | -7.477
-3 | -0.298 | 0.01876 | -0.003 | -15.9
-2.5 | -0.24 | 0.01852 | -0.004 | -12.946
-2 | -0.175 | 0.01812 | -0.005 | -9.635
-1.5 | -0.117 | 0.01785 | -0.005 | -6.569
-1 | -0.059 | 0.01762 | -0.006 | -3.371
-0.5 | -0.001 | 0.01747 | -0.007 | -0.057
0 | 0.057 | 0.01778 | -0.007 | 3.218
0.5 | 0.115 | 0.01796 | -0.008 | 6.407
1 | 0.173 | 0.0182 | -0.009 | 9.481
1.5 | 0.23 | 0.01849 | -0.01 | 12.422
2 | 0.286 | 0.01884 | -0.01 | 15.173
2.5 | 0.342 | 0.01925 | -0.011 | 17.75
3 | 0.397 | 0.01978 | -0.012 | 20.048
3.5 | 0.451 | 0.02031 | -0.012 | 22.224
4 | 0.526 | 0.02038 | -0.014 | 25.8
4.5 | 0.581 | 0.02098 | -0.014 | 27.679
5 | 0.522 | 0.04328 | -0.007 | 12.064
5.5 | 0.566 | 0.04542 | -0.007 | 12.459
6 | 0.608 | 0.04808 | -0.007 | 12.652
6.5 | 0.649 | 0.05161 | -0.007 | 12.577
7 | 0.688 | 0.0554 | -0.007 | 12.418
7.5 | 0.724 | 0.05979 | -0.008 | 12.114
8 | 0.756 | 0.06516 | -0.008 | 11.608
8.5 | 0.785 | 0.06894 | -0.008 | 11.389
9 | 0.81 | 0.07476 | -0.008 | 10.835
9.5 | 0.831 | 0.08087 | -0.008 | 10.274
10 | 0.847 | 0.08819 | -0.008 | 9.608
10.5 | 0.86 | 0.09698 | -0.009 | 8.863
11 | 0.867 | 0.10592 | -0.009 | 8.186
11.5 | 0.87 | 0.11535 | -0.009 | 7.544
12 | 0.869 | 0.12571 | -0.009 | 6.912
12.5 | 0.863 | 0.13335 | -0.009 | 6.474
13 | 0.854 | 0.14134 | -0.009 | 6.041
13.5 | 0.841 | 0.1591 | -0.01 | 5.286
14 | 0.825 | 0.17379 | -0.01 | 4.746
14.5 | 0.806 | 0.19398 | -0.009 | 4.154
15 | 0.785 | 0.20649 | -0.01 | 3.8
15.5 | 0.761 | 0.22748 | -0.01 | 3.347
16 | 0.737 | 0.24865 | -0.01 | 2.962
16.5 | 0.711 | 0.25271 | -0.01 | 2.813

## 4. Re 50k Mach 0.10 (2)
BIGFOIL.COM POLAR EXPORT
NACA65-113 a=0.0
NACA65-113 a=0.0 |  |  |  | Cl Max: | 0.884 | at alpha= | 10 | deg
XFOIL ncrit=9 |  |  |  | L/D Max: | 23.6327 | at alpha= | 6.5 | deg
Re: | 50000 |  |  | Cd Min: | 0.24725 | at alpha= | -19.5 | deg
Mach: | 0.1 |  |  | Cl=0 at alpha= | 2.078 | deg
|  |  |  | @ Cl=0.1, Cd= | 0.034801
|  |  |  | @ Cl=0.4, Cd= | 0.04496
|  |  |  | @ Cl=0.6, Cd= | 0.1626
alpha (deg) | Cl | Cd | Cm | Cl/Cd
-20 | -0.745 | 0.24474 | 0.052 | -3.044
-19.5 | -0.7461 | 0.24725 | 0.0446 | -3.0176
-19 | -0.7117 | 0.23154 | 0.044 | -3.0738
-18.5 | -0.7058 | 0.22968 | 0.0381 | -3.073
-18 | -0.6798 | 0.21883 | 0.0361 | -3.1065
-17.5 | -0.6754 | 0.21645 | 0.0305 | -3.1204
-17 | -0.6485 | 0.20576 | 0.0286 | -3.1517
-16.5 | -0.6534 | 0.20494 | 0.0225 | -3.1883
-16 | -0.6211 | 0.19326 | 0.0214 | -3.2138
-15.5 | -0.6041 | 0.18583 | 0.0186 | -3.2508
-15 | -0.5945 | 0.17951 | 0.015 | -3.3118
-14.5 | -0.6081 | 0.17797 | 0.01 | -3.4169
-14 | -0.5895 | 0.16958 | 0.0081 | -3.4762
-13.5 | -0.58 | 0.1626 | 0.0057 | -3.567
-13 | -0.5402 | 0.15179 | 0.0058 | -3.5589
-12.5 | -0.5348 | 0.1459 | 0.0039 | -3.6655
-12 | -0.5282 | 0.13905 | 0.0022 | -3.7986
-11.5 | -0.5057 | 0.13144 | 0.0016 | -3.8474
-11 | -0.4896 | 0.12435 | 0.0011 | -3.9373
-10.5 | -0.4748 | 0.11763 | 0.0009 | -4.0364
-10 | -0.468 | 0.1112 | 0.0004 | -4.2086
-9.5 | -0.457 | 0.10393 | -0.0007 | -4.3972
-9 | -0.6706 | 0.07255 | -0.0358 | -9.2433
-8.5 | -0.7021 | 0.06274 | -0.0346 | -11.1906
-8 | -0.7208 | 0.05551 | -0.0294 | -12.985
-7.5 | -0.7405 | 0.05082 | -0.0206 | -14.571
-7 | -0.7349 | 0.04592 | -0.0142 | -16.0039
-6.5 | -0.718 | 0.04122 | -0.0088 | -17.4187
-6 | -0.6889 | 0.03697 | -0.0046 | -18.634
-5.5 | -0.6521 | 0.03351 | -0.0013 | -19.4599
-5 | -0.6014 | 0.03072 | 0.0007 | -19.5768
-4.5 | -0.2069 | 0.03608 | -0.0152 | -5.7345
-4 | -0.1305 | 0.03388 | -0.0227 | -3.8518
-3.5 | -0.0637 | 0.03195 | -0.0297 | -1.9937
-3 | -0.0288 | 0.03117 | -0.0313 | -0.92397
-2.5 | -0.0344 | 0.03146 | -0.0254 | -1.0935
-2 | -0.0374 | 0.03163 | -0.0199 | -1.1824
-1.5 | -0.0384 | 0.0317 | -0.0147 | -1.2114
-1 | -0.0381 | 0.03169 | -0.0096 | -1.2023
-0.5 | -0.0375 | 0.03163 | -0.0046 | -1.1856
0 | -0.0372 | 0.0315 | 0.0005 | -1.181
0.5 | -0.0381 | 0.03129 | 0.0059 | -1.2176
1 | -0.0409 | 0.03097 | 0.0115 | -1.3206
1.5 | -0.045 | 0.03054 | 0.0175 | -1.4735
2 | -0.0058 | 0.0313 | 0.0155 | -0.1853
2.5 | 0.0314 | 0.03234 | 0.0142 | 0.97093
3 | 0.074 | 0.03383 | 0.0123 | 2.1874
3.5 | 0.1206 | 0.03557 | 0.0099 | 3.3905
4 | 0.1783 | 0.03789 | 0.006 | 4.7057
4.5 | 0.2394 | 0.04031 | 0.002 | 5.939
5 | 0.3087 | 0.04281 | -0.0023 | 7.2109
5.5 | 0.3779 | 0.04484 | -0.0054 | 8.4277
6 | 0.4701 | 0.04534 | -0.0082 | 10.3683
6.5 | 0.6525 | 0.02761 | 0.011 | 23.6327
7 | 0.6905 | 0.03144 | 0.0147 | 21.9625
7.5 | 0.7838 | 0.03616 | 0.0116 | 21.6759
8 | 0.8368 | 0.04139 | 0.0124 | 20.2174
8.5 | 0.8692 | 0.04731 | 0.0156 | 18.3724
9 | 0.883 | 0.05367 | 0.0197 | 16.4524
9.5 | 0.8808 | 0.06096 | 0.0238 | 14.4488
10 | 0.884 | 0.06973 | 0.0261 | 12.6775
10.5 | 0.7901 | 0.07753 | 0.0301 | 10.1909
11 | 0.7597 | 0.08923 | 0.027 | 8.514
11.5 | 0.446 | 0.124 | -0.0031 | 3.5968
12 | 0.4543 | 0.13119 | -0.0046 | 3.4629
12.5 | 0.4639 | 0.13802 | -0.006 | 3.3611
13 | 0.4709 | 0.14406 | -0.0074 | 3.2688
13.5 | 0.4664 | 0.14759 | -0.0088 | 3.1601
14 | 0.4683 | 0.15177 | -0.0106 | 3.0856
14.5 | 0.4757 | 0.15697 | -0.0126 | 3.0305
15 | 0.485 | 0.1626 | -0.0147 | 2.9828

## 5. Re 50k Mach 0.25 (1)
BIGFOIL.COM POLAR EXPORT
NACA65-113 a=0.0
NACA65-113 a=0.0 |  |  |  | Cl Max: | 0.822 | at alpha= | 10 | deg
JavaFoil+Calcfoil stall+Eppler ext transition |  |  |  | L/D Max: | 25.883 | at alpha= | 4 | deg
Re: | 50000 |  |  | Cd Min: | 0.01771 | at alpha= | -0.5 | deg
Mach: | 0.25 |  |  | Cl=0 at alpha= | -0.49167 | deg
|  |  |  | @ Cl=0.1, Cd= | 0.018202
|  |  |  | @ Cl=0.4, Cd= | 0.020135
|  |  |  | @ Cl=0.6, Cd= | 0.32323
alpha (deg) | Cl | Cd | Cm | Cl/Cd
-15.5 | -0.367 | 0.42387 | 0.005 | -0.866
-15 | -0.428 | 0.3685 | 0.005 | -1.162
-14.5 | -0.485 | 0.31581 | 0.005 | -1.535
-14 | -0.537 | 0.25535 | 0.004 | -2.103
-13.5 | -0.584 | 0.22873 | 0.004 | -2.554
-13 | -0.626 | 0.20223 | 0.004 | -3.096
-12.5 | -0.662 | 0.18473 | 0.004 | -3.584
-12 | -0.691 | 0.15918 | 0.003 | -4.344
-11.5 | -0.714 | 0.14698 | 0.003 | -4.857
-11 | -0.729 | 0.12926 | 0.003 | -5.64
-10.5 | -0.737 | 0.11542 | 0.003 | -6.383
-10 | -0.735 | 0.10266 | 0.003 | -7.16
-9.5 | -0.724 | 0.09468 | 0.002 | -7.646
-9 | -0.708 | 0.08424 | 0.002 | -8.401
-8.5 | -0.686 | 0.07673 | 0.002 | -8.946
-8 | -0.661 | 0.07117 | 0.002 | -9.281
-7.5 | -0.631 | 0.0651 | 0.001 | -9.689
-7 | -0.597 | 0.0599 | 0.001 | -9.972
-6.5 | -0.561 | 0.05567 | 0.001 | -10.073
-6 | -0.521 | 0.05207 | 0 | -10.013
-5.5 | -0.48 | 0.04855 | 0 | -9.88
-5 | -0.436 | 0.04571 | 0 | -9.539
-4.5 | -0.391 | 0.0432 | 0 | -9.046
-4 | -0.344 | 0.04091 | -0.001 | -8.415
-3.5 | -0.297 | 0.03897 | -0.001 | -7.616
-3 | -0.249 | 0.03723 | -0.002 | -6.682
-2.5 | -0.246 | 0.01867 | -0.004 | -13.167
-2 | -0.179 | 0.01845 | -0.005 | -9.694
-1.5 | -0.12 | 0.01815 | -0.005 | -6.619
-1 | -0.061 | 0.0179 | -0.006 | -3.399
-0.5 | -0.001 | 0.01771 | -0.007 | -0.057
0 | 0.059 | 0.01807 | -0.008 | 3.246
0.5 | 0.118 | 0.01826 | -0.008 | 6.46
1 | 0.177 | 0.01852 | -0.009 | 9.553
1.5 | 0.235 | 0.01883 | -0.01 | 12.503
2 | 0.293 | 0.0192 | -0.01 | 15.258
2.5 | 0.35 | 0.01968 | -0.011 | 17.776
3 | 0.406 | 0.02019 | -0.012 | 20.127
3.5 | 0.462 | 0.02075 | -0.013 | 22.285
4 | 0.539 | 0.02081 | -0.014 | 25.883
4.5 | 0.49 | 0.0412 | -0.007 | 11.9
5 | 0.535 | 0.04382 | -0.007 | 12.217
5.5 | 0.579 | 0.04636 | -0.007 | 12.499
6 | 0.622 | 0.04914 | -0.007 | 12.657
6.5 | 0.662 | 0.05258 | -0.008 | 12.599
7 | 0.7 | 0.05635 | -0.008 | 12.43
7.5 | 0.735 | 0.06103 | -0.008 | 12.043
8 | 0.764 | 0.06679 | -0.008 | 11.433
8.5 | 0.787 | 0.07304 | -0.008 | 10.78
9 | 0.805 | 0.07972 | -0.008 | 10.102
9.5 | 0.817 | 0.08658 | -0.008 | 9.436
10 | 0.822 | 0.09747 | -0.008 | 8.431
10.5 | 0.819 | 0.10529 | -0.009 | 7.781
11 | 0.809 | 0.11961 | -0.009 | 6.766
11.5 | 0.792 | 0.12783 | -0.009 | 6.193
12 | 0.767 | 0.1497 | -0.009 | 5.12
12.5 | 0.734 | 0.16431 | -0.009 | 4.469
13 | 0.695 | 0.18691 | -0.009 | 3.719
13.5 | 0.65 | 0.20646 | -0.009 | 3.148
14 | 0.599 | 0.23432 | -0.009 | 2.558
14.5 | 0.544 | 0.26611 | -0.01 | 2.044
15 | 0.484 | 0.32323 | -0.01 | 1.498

## 6. Re 50k Mach 0.25 (2)
BIGFOIL.COM POLAR EXPORT
NACA65-113 a=0.0
NACA65-113 a=0.0 |  |  |  | Cl Max: | 0.8651 | at alpha= | 8.5 | deg
XFOIL ncrit=9 |  |  |  | L/D Max: | 26.3197 | at alpha= | 6 | deg
Re: | 50000 |  |  | Cd Min: | 0.25214 | at alpha= | -20 | deg
Mach: | 0.25 |  |  | Cl=0 at alpha= | 1.602 | deg
|  |  |  | @ Cl=0.1, Cd= | 0.03541
|  |  |  | @ Cl=0.4, Cd= | 0.045123
|  |  |  | @ Cl=0.6, Cd= | 0.030563
alpha (deg) | Cl | Cd | Cm | Cl/Cd
-20 | -0.7624 | 0.25214 | 0.0531 | -3.0237
-19.5 | -0.7438 | 0.2438 | 0.0491 | -3.0509
-19 | -0.7223 | 0.23589 | 0.0459 | -3.062
-18.5 | -0.7271 | 0.23937 | 0.0382 | -3.0376
-18 | -0.6877 | 0.22262 | 0.0378 | -3.0891
-17.5 | -0.6868 | 0.22127 | 0.0313 | -3.1039
-17 | -0.6548 | 0.20935 | 0.0298 | -3.1278
-16.5 | -0.6423 | 0.20302 | 0.0255 | -3.1637
-16 | -0.6375 | 0.19982 | 0.0209 | -3.1904
-15.5 | -0.6111 | 0.18988 | 0.0189 | -3.2183
-15 | -0.5912 | 0.18175 | 0.0162 | -3.2528
-14.5 | -0.5776 | 0.17485 | 0.0131 | -3.3034
-14 | -0.5652 | 0.16809 | 0.0102 | -3.3625
-13.5 | -0.5485 | 0.16093 | 0.0081 | -3.4083
-13 | -0.5406 | 0.15498 | 0.0057 | -3.4882
-12.5 | -0.5438 | 0.14985 | 0.0031 | -3.629
-12 | -0.5093 | 0.1401 | 0.0025 | -3.6353
-11.5 | -0.519 | 0.13578 | 0.0007 | -3.8224
-11 | -0.4884 | 0.12717 | 0.0005 | -3.8405
-10.5 | -0.4664 | 0.11951 | -0.0001 | -3.9026
-10 | -0.4635 | 0.11323 | -0.0008 | -4.0934
-9.5 | -0.4473 | 0.10505 | -0.0028 | -4.258
-9 | -0.6616 | 0.0744 | -0.0397 | -8.8925
-8.5 | -0.6937 | 0.0656 | -0.0381 | -10.5747
-8 | -0.6998 | 0.05819 | -0.0344 | -12.0261
-7.5 | -0.7383 | 0.05411 | -0.0245 | -13.6444
-7 | -0.7396 | 0.04904 | -0.0176 | -15.0816
-6.5 | -0.731 | 0.04414 | -0.0115 | -16.5609
-6 | -0.7093 | 0.03954 | -0.0064 | -17.9388
-5.5 | -0.6786 | 0.036 | -0.002 | -18.85
-5 | -0.6298 | 0.03237 | 0 | -19.4563
-4.5 | -0.575 | 0.02998 | 0.0022 | -19.1795
-4 | -0.1821 | 0.03607 | -0.0151 | -5.0485
-3.5 | -0.1069 | 0.03398 | -0.0232 | -3.146
-3 | -0.0399 | 0.0324 | -0.0305 | -1.2315
-2.5 | -0.0405 | 0.03254 | -0.0254 | -1.2446
-2 | -0.0419 | 0.03265 | -0.02 | -1.2833
-1.5 | -0.0413 | 0.03268 | -0.0148 | -1.2638
-1 | -0.0397 | 0.03266 | -0.0098 | -1.2156
-0.5 | -0.0378 | 0.03259 | -0.0048 | -1.1599
0 | -0.0361 | 0.03248 | 0.0002 | -1.1115
0.5 | -0.0355 | 0.03229 | 0.0055 | -1.0994
1 | -0.0366 | 0.03203 | 0.011 | -1.1427
1.5 | -0.0072 | 0.03238 | 0.0109 | -0.22236
2 | 0.0281 | 0.03309 | 0.0098 | 0.8492
2.5 | 0.0594 | 0.03395 | 0.0097 | 1.7496
3 | 0.1014 | 0.03546 | 0.008 | 2.8596
3.5 | 0.1365 | 0.03684 | 0.008 | 3.7052
4 | 0.1917 | 0.03905 | 0.0048 | 4.9091
4.5 | 0.2506 | 0.04139 | 0.0016 | 6.0546
5 | 0.3173 | 0.04377 | -0.0019 | 7.2493
5.5 | 0.3918 | 0.04572 | -0.005 | 8.5696
6 | 0.6701 | 0.02546 | 0.0046 | 26.3197
6.5 | 0.6458 | 0.02936 | 0.016 | 21.9959
7 | 0.7198 | 0.0335 | 0.0161 | 21.4866
7.5 | 0.8009 | 0.03863 | 0.0147 | 20.7326
8 | 0.8447 | 0.04439 | 0.0167 | 19.0291
8.5 | 0.8651 | 0.0507 | 0.0206 | 17.0631
9 | 0.8639 | 0.05736 | 0.0252 | 15.061
9.5 | 0.847 | 0.06447 | 0.0293 | 13.1379
10 | 0.8223 | 0.07218 | 0.0324 | 11.3924
10.5 | 0.7267 | 0.08397 | 0.0287 | 8.6543
11 | 0.715 | 0.0958 | 0.0246 | 7.4635
11.5 | 0.5733 | 0.13298 | -0.0126 | 4.3112
12 | 0.6028 | 0.14369 | -0.0148 | 4.1951
12.5 | 0.6031 | 0.15028 | -0.0168 | 4.0132
13 | 0.6015 | 0.15575 | -0.0191 | 3.862
13.5 | 0.6165 | 0.16306 | -0.021 | 3.7808

## 7. Re 50k Mach 0.50 (1)
BIGFOIL.COM POLAR EXPORT
NACA65-113 a=0.0
NACA65-113 a=0.0 |  |  |  | Cl Max: | 1.101 | at alpha= | 20 | deg
JavaFoil+Calcfoil stall+Eppler ext transition |  |  |  | L/D Max: | 24.13 | at alpha= | 3.5 | deg
Re: | 50000 |  |  | Cd Min: | 0.01896 | at alpha= | -0.5 | deg
Mach: | 0.5 |  |  | Cl=0 at alpha= | -0.49242 | deg
|  |  |  | @ Cl=0.1, Cd= | 0.019488
|  |  |  | @ Cl=0.4, Cd= | 0.021516
|  |  |  | @ Cl=0.6, Cd= | 0.047412
alpha (deg) | Cl | Cd | Cm | Cl/Cd
-20 | -1.058 | 0.4397 | 0.013 | -2.407
-19.5 | -1.033 | 0.44074 | 0.012 | -2.343
-19 | -1.007 | 0.40761 | 0.012 | -2.47
-18.5 | -0.978 | 0.40109 | 0.011 | -2.439
-18 | -0.951 | 0.38675 | 0.011 | -2.46
-17.5 | -0.925 | 0.37837 | 0.01 | -2.445
-17 | -0.899 | 0.37589 | 0.01 | -2.391
-16.5 | -0.872 | 0.36428 | 0.01 | -2.394
-16 | -0.844 | 0.34708 | 0.009 | -2.431
-15.5 | -0.817 | 0.33815 | 0.008 | -2.416
-15 | -0.79 | 0.31379 | 0.008 | -2.519
-14.5 | -0.764 | 0.30818 | 0.007 | -2.478
-14 | -0.737 | 0.30346 | 0.007 | -2.429
-13.5 | -0.709 | 0.29495 | 0.006 | -2.403
-13 | -0.682 | 0.28798 | 0.006 | -2.368
-12.5 | -0.655 | 0.28903 | 0.005 | -2.266
-12 | -0.628 | 0.28269 | 0.005 | -2.222
-11.5 | -0.601 | 0.27916 | 0.005 | -2.153
-11 | -0.574 | 0.27927 | 0.004 | -2.056
-10.5 | -0.546 | 0.23128 | 0.004 | -2.362
-10 | -0.519 | 0.22606 | 0.003 | -2.297
-9.5 | -0.492 | 0.22198 | 0.003 | -2.217
-9 | -0.465 | 0.20469 | 0.003 | -2.272
-8.5 | -0.438 | 0.20092 | 0.002 | -2.179
-8 | -0.41 | 0.18408 | 0.002 | -2.228
-7.5 | -0.383 | 0.14936 | 0.001 | -2.564
-7 | -0.487 | 0.09282 | 0.001 | -5.25
-6.5 | -0.549 | 0.06919 | 0.001 | -7.936
-6 | -0.541 | 0.06068 | 0.001 | -8.919
-5.5 | -0.513 | 0.05417 | 0 | -9.471
-5 | -0.475 | 0.04911 | 0 | -9.664
-4.5 | -0.43 | 0.04565 | -0.001 | -9.415
-4 | -0.381 | 0.04255 | -0.001 | -8.956
-3.5 | -0.33 | 0.04033 | -0.001 | -8.176
-3 | -0.277 | 0.03834 | -0.002 | -7.215
-2.5 | -0.272 | 0.01984 | -0.004 | -13.712
-2 | -0.198 | 0.01993 | -0.005 | -9.91
-1.5 | -0.133 | 0.01949 | -0.006 | -6.818
-1 | -0.067 | 0.01918 | -0.007 | -3.509
-0.5 | -0.001 | 0.01896 | -0.007 | -0.059
0 | 0.065 | 0.01935 | -0.008 | 3.356
0.5 | 0.131 | 0.01961 | -0.009 | 6.658
1 | 0.196 | 0.01994 | -0.01 | 9.82
1.5 | 0.26 | 0.02036 | -0.011 | 12.798
2 | 0.324 | 0.02085 | -0.011 | 15.532
2.5 | 0.387 | 0.02138 | -0.012 | 18.11
3 | 0.45 | 0.02204 | -0.013 | 20.401
3.5 | 0.532 | 0.02205 | -0.015 | 24.13
4 | 0.493 | 0.0402 | -0.008 | 12.268
4.5 | 0.542 | 0.04301 | -0.007 | 12.603
5 | 0.589 | 0.04655 | -0.008 | 12.656
5.5 | 0.632 | 0.04992 | -0.008 | 12.656
6 | 0.668 | 0.05456 | -0.008 | 12.245
6.5 | 0.694 | 0.06258 | -0.008 | 11.092
7 | 0.702 | 0.07232 | -0.008 | 9.712
7.5 | 0.657 | 0.09324 | -0.008 | 7.05
8 | 0.462 | 0.17999 | -0.008 | 2.565
8.5 | 0.489 | 0.18717 | -0.009 | 2.61
9 | 0.515 | 0.19819 | -0.009 | 2.601
9.5 | 0.543 | 0.20684 | -0.011 | 2.625
10 | 0.57 | 0.21079 | -0.011 | 2.702
10.5 | 0.596 | 0.23427 | -0.011 | 2.545
11 | 0.623 | 0.24052 | -0.012 | 2.59
11.5 | 0.651 | 0.25526 | -0.013 | 2.549
12 | 0.677 | 0.25981 | -0.014 | 2.607
12.5 | 0.704 | 0.28219 | -0.014 | 2.494
13 | 0.73 | 0.2862 | -0.014 | 2.551
13.5 | 0.757 | 0.30654 | -0.015 | 2.468
14 | 0.784 | 0.33107 | -0.016 | 2.37
14.5 | 0.811 | 0.33488 | -0.017 | 2.421
15 | 0.837 | 0.3534 | -0.017 | 2.368
15.5 | 0.863 | 0.35516 | -0.018 | 2.43
16 | 0.891 | 0.36221 | -0.019 | 2.461
16.5 | 0.917 | 0.36071 | -0.02 | 2.543
17 | 0.943 | 0.38109 | -0.02 | 2.476
17.5 | 0.969 | 0.39507 | -0.02 | 2.454
18 | 0.998 | 0.4153 | -0.022 | 2.403
18.5 | 1.024 | 0.42108 | -0.022 | 2.431
19 | 1.049 | 0.43662 | -0.023 | 2.403
19.5 | 1.075 | 0.44134 | -0.023 | 2.436
20 | 1.101 | 0.44556 | -0.024 | 2.471

## 8. Re 50k Mach 0.50 (2)
BIGFOIL.COM POLAR EXPORT
NACA65-113 a=0.0
NACA65-113 a=0.0 |  |  |  | Cl Max: | 0.891 | at alpha= | 20 | deg
XFOIL ncrit=9 |  |  |  | L/D Max: | 19.8418 | at alpha= | 6 | deg
Re: | 50000 |  |  | Cd Min: | 0.27874 | at alpha= | 20 | deg
Mach: | 0.5 |  |  | Cl=0 at alpha= | 0.4362 | deg
|  |  |  | @ Cl=0.1, Cd= | 0.038501
|  |  |  | @ Cl=0.4, Cd= | 0.047728
|  |  |  | @ Cl=0.6, Cd= | 0.034711
alpha (deg) | Cl | Cd | Cm | Cl/Cd
-20 | -0.8195 | 0.27225 | 0.0657 | -3.0101
-19.5 | -0.8096 | 0.2727 | 0.0579 | -2.9688
-19 | -0.7755 | 0.25622 | 0.0554 | -3.0267
-18.5 | -0.7664 | 0.25599 | 0.0479 | -2.9939
-18 | -0.7316 | 0.24046 | 0.0455 | -3.0425
-17.5 | -0.7257 | 0.24027 | 0.0382 | -3.0204
-17 | -0.6885 | 0.22486 | 0.036 | -3.0619
-16.5 | -0.6694 | 0.21748 | 0.0311 | -3.078
-16 | -0.6645 | 0.21585 | 0.0251 | -3.0785
-15.5 | -0.6328 | 0.20392 | 0.0223 | -3.1032
-15 | -0.606 | 0.19407 | 0.0191 | -3.1226
-14.5 | -0.5853 | 0.18611 | 0.0154 | -3.1449
-14 | -0.5658 | 0.17866 | 0.012 | -3.1669
-13.5 | -0.5514 | 0.17221 | 0.0086 | -3.2019
-13 | -0.5426 | 0.16655 | 0.0052 | -3.2579
-12.5 | -0.5197 | 0.15756 | 0.0027 | -3.2984
-12 | -0.4918 | 0.14848 | 0.0007 | -3.3122
-11.5 | -0.4924 | 0.14404 | -0.0014 | -3.4185
-11 | -0.4552 | 0.1337 | -0.003 | -3.4046
-10.5 | -0.4395 | 0.12627 | -0.0051 | -3.4806
-10 | -0.4396 | 0.1199 | -0.0074 | -3.6664
-9.5 | -0.4817 | 0.10004 | -0.0307 | -4.8151
-9 | -0.4916 | 0.08843 | -0.0384 | -5.5592
-8.5 | -0.5252 | 0.07598 | -0.0481 | -6.9123
-8 | -0.5543 | 0.06677 | -0.0516 | -8.3016
-7.5 | -0.6065 | 0.06072 | -0.0482 | -9.9885
-7 | -0.6675 | 0.05751 | -0.0376 | -11.6067
-6.5 | -0.7166 | 0.05425 | -0.0268 | -13.2092
-6 | -0.7382 | 0.04992 | -0.0181 | -14.7877
-5.5 | -0.7355 | 0.04505 | -0.0115 | -16.3263
-5 | -0.7186 | 0.04057 | -0.0056 | -17.7126
-4.5 | -0.6784 | 0.03656 | -0.0013 | -18.5558
-4 | -0.6131 | 0.03333 | 0.0011 | -18.3948
-3.5 | -0.2506 | 0.04076 | -0.0041 | -6.1482
-3 | -0.1795 | 0.03921 | -0.01 | -4.5779
-2.5 | -0.1098 | 0.03783 | -0.0168 | -2.9025
-2 | -0.058 | 0.03705 | -0.0207 | -1.5655
-1.5 | -0.0526 | 0.03694 | -0.0157 | -1.4239
-1 | -0.0464 | 0.03684 | -0.0108 | -1.2595
0 | -0.0335 | 0.03668 | -0.0009 | -0.9133
0.5 | 0.0049 | 0.03691 | -0.002 | 0.13276
1 | 0.0502 | 0.03749 | -0.0043 | 1.339
1.5 | 0.0926 | 0.03831 | -0.0059 | 2.4171
2 | 0.1298 | 0.03927 | -0.0064 | 3.3053
2.5 | 0.1571 | 0.04017 | -0.0048 | 3.9109
3 | 0.1965 | 0.04161 | -0.005 | 4.7224
3.5 | 0.2214 | 0.04279 | -0.0023 | 5.1741
4 | 0.2642 | 0.04456 | -0.0019 | 5.9291
4.5 | 0.2946 | 0.04606 | 0.001 | 6.396
5 | 0.3609 | 0.04811 | -0.0001 | 7.5016
5.5 | 0.4951 | 0.0468 | -0.0016 | 10.5791
6 | 0.627 | 0.0316 | 0.0258 | 19.8418
6.5 | 0.6661 | 0.03547 | 0.0312 | 18.7793
7 | 0.7557 | 0.04145 | 0.0305 | 18.2316
7.5 | 0.7878 | 0.04774 | 0.0337 | 16.5019
8 | 0.7675 | 0.05368 | 0.0392 | 14.2977
8.5 | 0.7341 | 0.06089 | 0.0417 | 12.0562
9 | 0.6952 | 0.07018 | 0.0399 | 9.906
9.5 | 0.6623 | 0.08133 | 0.0348 | 8.1434
10.5 | 0.6022 | 0.10962 | 0.0155 | 5.4935
11 | 0.61 | 0.12016 | 0.0113 | 5.0766
11.5 | 0.5937 | 0.13343 | 0.0014 | 4.4495
12 | 0.571 | 0.14982 | -0.0144 | 3.8112
13 | 0.6065 | 0.16653 | -0.0205 | 3.642
13.5 | 0.635 | 0.17646 | -0.0229 | 3.5985
14 | 0.6515 | 0.18409 | -0.0261 | 3.539
14.5 | 0.6661 | 0.19116 | -0.0299 | 3.4845
15 | 0.6834 | 0.1986 | -0.0337 | 3.4411
15.5 | 0.7042 | 0.20672 | -0.0373 | 3.4065
16 | 0.7212 | 0.21387 | -0.0417 | 3.3721
16.5 | 0.7408 | 0.22187 | -0.0461 | 3.3389
17 | 0.7706 | 0.2335 | -0.0493 | 3.3002
17.5 | 0.7903 | 0.24056 | -0.0538 | 3.2853
18 | 0.8041 | 0.24583 | -0.0597 | 3.271
18.5 | 0.832 | 0.25743 | -0.0634 | 3.2319
19 | 0.8484 | 0.26259 | -0.0692 | 3.2309
20 | 0.891 | 0.27874 | -0.0795 | 3.1965

## 9. Re 100k Mach 0.00 (1)
BIGFOIL.COM POLAR EXPORT
NACA65-113 a=0.0
NACA65-113 a=0.0 |  |  |  | Cl Max: | 0.881 | at alpha= | 12 | deg
JavaFoil+Calcfoil stall+Eppler ext transition |  |  |  | L/D Max: | 35.728 | at alpha= | 5 | deg
Re: | 100000 |  |  | Cd Min: | 0.01251 | at alpha= | 0.5 | deg
Mach: | 0 |  |  | Cl=0 at alpha= | -0.49152 | deg
|  |  |  | @ Cl=0.1, Cd= | 0.012605
|  |  |  | @ Cl=0.4, Cd= | 0.013644
|  |  |  | @ Cl=0.6, Cd= | 0.044049
alpha (deg) | Cl | Cd | Cm | Cl/Cd
-17 | -0.68 | 0.23255 | 0.006 | -2.924
-16.5 | -0.701 | 0.20819 | 0.006 | -3.365
-16 | -0.72 | 0.20813 | 0.005 | -3.46
-15.5 | -0.739 | 0.18911 | 0.005 | -3.906
-15 | -0.756 | 0.16843 | 0.005 | -4.486
-14.5 | -0.771 | 0.1597 | 0.005 | -4.825
-14 | -0.783 | 0.15094 | 0.004 | -5.188
-13.5 | -0.793 | 0.14205 | 0.004 | -5.585
-13 | -0.8 | 0.12813 | 0.004 | -6.247
-12.5 | -0.804 | 0.1208 | 0.004 | -6.658
-12 | -0.805 | 0.11063 | 0.004 | -7.273
-11.5 | -0.801 | 0.10116 | 0.003 | -7.919
-11 | -0.794 | 0.09387 | 0.003 | -8.455
-10.5 | -0.782 | 0.08758 | 0.003 | -8.932
-10 | -0.765 | 0.08088 | 0.003 | -9.461
-9.5 | -0.743 | 0.07482 | 0.002 | -9.928
-9 | -0.717 | 0.07003 | 0.002 | -10.243
-8.5 | -0.689 | 0.06427 | 0.002 | -10.719
-8 | -0.658 | 0.05957 | 0.002 | -11.041
-7.5 | -0.624 | 0.0562 | 0.001 | -11.099
-7 | -0.588 | 0.05225 | 0.001 | -11.247
-6.5 | -0.549 | 0.04916 | 0.001 | -11.177
-6 | -0.509 | 0.04653 | 0 | -10.946
-5.5 | -0.467 | 0.04349 | 0 | -10.747
-5 | -0.424 | 0.04134 | 0 | -10.258
-4.5 | -0.379 | 0.0392 | 0 | -9.682
-4 | -0.334 | 0.03729 | -0.001 | -8.959
-3.5 | -0.356 | 0.01582 | -0.003 | -22.482
-3 | -0.298 | 0.01535 | -0.003 | -19.423
-2.5 | -0.239 | 0.0145 | -0.004 | -16.518
-2 | -0.178 | 0.01272 | -0.005 | -13.985
-1.5 | -0.119 | 0.01289 | -0.006 | -9.267
-1 | -0.06 | 0.0128 | -0.006 | -4.723
-0.5 | -0.001 | 0.01276 | -0.007 | -0.079
0 | 0.058 | 0.01284 | -0.008 | 4.542
0.5 | 0.117 | 0.01251 | -0.008 | 9.372
1 | 0.176 | 0.01284 | -0.009 | 13.71
1.5 | 0.234 | 0.01296 | -0.01 | 18.077
2 | 0.292 | 0.01319 | -0.011 | 22.103
2.5 | 0.348 | 0.01337 | -0.011 | 26.064
3 | 0.405 | 0.01367 | -0.012 | 29.601
3.5 | 0.46 | 0.01404 | -0.013 | 32.781
4 | 0.526 | 0.01665 | -0.014 | 31.583
4.5 | 0.581 | 0.01722 | -0.014 | 33.73
5 | 0.634 | 0.01775 | -0.015 | 35.728
5.5 | 0.564 | 0.042 | -0.007 | 13.42
6 | 0.606 | 0.04439 | -0.007 | 13.651
6.5 | 0.647 | 0.04716 | -0.008 | 13.714
7 | 0.686 | 0.05044 | -0.008 | 13.595
7.5 | 0.722 | 0.05447 | -0.008 | 13.26
8 | 0.755 | 0.05831 | -0.008 | 12.945
8.5 | 0.784 | 0.06256 | -0.008 | 12.537
9 | 0.81 | 0.067 | -0.008 | 12.089
9.5 | 0.832 | 0.0724 | -0.008 | 11.493
10 | 0.85 | 0.07751 | -0.009 | 10.966
10.5 | 0.864 | 0.08482 | -0.009 | 10.184
11 | 0.873 | 0.0901 | -0.009 | 9.695
11.5 | 0.879 | 0.09648 | -0.009 | 9.112
12 | 0.881 | 0.10322 | -0.009 | 8.53
12.5 | 0.878 | 0.11342 | -0.009 | 7.742
13 | 0.872 | 0.12143 | -0.01 | 7.181
13.5 | 0.863 | 0.13036 | -0.01 | 6.617
14 | 0.85 | 0.14319 | -0.01 | 5.937
14.5 | 0.835 | 0.15295 | -0.01 | 5.459
15 | 0.818 | 0.16587 | -0.01 | 4.929
15.5 | 0.798 | 0.18265 | -0.01 | 4.37
16 | 0.777 | 0.19529 | -0.01 | 3.979
16.5 | 0.755 | 0.20378 | -0.01 | 3.705
17 | 0.731 | 0.22078 | -0.01 | 3.313

## 10. Re 100k Mach 0.00 (2)
BIGFOIL.COM POLAR EXPORT
NACA65-113 a=0.0
NACA65-113 a=0.0 |  |  |  | Cl Max: | 0.9299 | at alpha= | 9.5 | deg
XFOIL ncrit=9 |  |  |  | L/D Max: | 44.7983 | at alpha= | 5 | deg
Re: | 100000 |  |  | Cd Min: | 0.16613 | at alpha= | 14.5 | deg
Mach: | 0 |  |  | Cl=0 at alpha= | -0.91581 | deg
|  |  |  | @ Cl=0.1, Cd= | 0.025645
|  |  |  | @ Cl=0.4, Cd= | 0.025944
|  |  |  | @ Cl=0.6, Cd= | 0.024489
alpha (deg) | Cl | Cd | Cm | Cl/Cd
-12.5 | -0.5888 | 0.1341 | -0.0114 | -4.3908
-12 | -0.5514 | 0.12622 | -0.0087 | -4.3686
-11.5 | -0.559 | 0.11723 | -0.0137 | -4.7684
-11 | -0.6106 | 0.10684 | -0.0261 | -5.7151
-10.5 | -0.5875 | 0.09959 | -0.0248 | -5.8992
-10 | -0.5968 | 0.0904 | -0.0286 | -6.6018
-9.5 | -0.6248 | 0.08103 | -0.0329 | -7.7107
-9 | -0.5907 | 0.07568 | -0.0293 | -7.8052
-7.5 | -0.7691 | 0.04497 | -0.014 | -17.1025
-7 | -0.7593 | 0.04002 | -0.0075 | -18.973
-6.5 | -0.743 | 0.03533 | -0.001 | -21.0303
-6 | -0.6858 | 0.03169 | -0.0017 | -21.6409
-5.5 | -0.6127 | 0.02726 | -0.0059 | -22.4762
-5 | -0.54 | 0.02477 | -0.0092 | -21.8006
-4.5 | -0.4767 | 0.02269 | -0.0115 | -21.0093
-4 | -0.4301 | 0.02048 | -0.0114 | -21.001
-3.5 | -0.4198 | 0.01934 | -0.0003 | -21.7063
-3 | -0.3576 | 0.02338 | 0.0072 | -15.2951
-2.5 | -0.2311 | 0.02643 | 0.0005 | -8.7439
-2 | -0.14 | 0.02623 | -0.0076 | -5.3374
-1.5 | -0.0677 | 0.02599 | -0.0125 | -2.6048
-1 | -0.0098 | 0.02578 | -0.0149 | -0.38014
-0.5 | 0.0484 | 0.02559 | -0.0172 | 1.8914
0 | 0.1144 | 0.02566 | -0.0211 | 4.4583
0.5 | 0.1689 | 0.02579 | -0.0229 | 6.5491
1 | 0.231 | 0.02587 | -0.0259 | 8.9293
1.5 | 0.2938 | 0.02599 | -0.0288 | 11.3043
2 | 0.3656 | 0.02616 | -0.0337 | 13.9755
3.5 | 0.5967 | 0.02471 | -0.0465 | 24.1481
4 | 0.668 | 0.01994 | -0.0414 | 33.5005
4.5 | 0.7107 | 0.01781 | -0.0363 | 39.9045
5 | 0.7329 | 0.01636 | -0.0281 | 44.7983
5.5 | 0.7019 | 0.02022 | -0.0147 | 34.7132
6 | 0.6957 | 0.02208 | -0.0053 | 31.5082
6.5 | 0.6961 | 0.02371 | 0.0034 | 29.3589
7 | 0.724 | 0.02575 | 0.0078 | 28.1165
7.5 | 0.7776 | 0.02881 | 0.0086 | 26.9906
8 | 0.8341 | 0.03358 | 0.0082 | 24.8392
8.5 | 0.8747 | 0.03833 | 0.0105 | 22.8202
9 | 0.9016 | 0.04318 | 0.0142 | 20.88
9.5 | 0.9299 | 0.05227 | 0.016 | 17.7903
10 | 0.8466 | 0.04924 | 0.0275 | 17.1933
11 | 0.6411 | 0.10726 | 0.0041 | 5.9771
11.5 | 0.6393 | 0.11576 | 0.0015 | 5.5226
12 | 0.6401 | 0.12403 | -0.0012 | 5.1608
12.5 | 0.6386 | 0.133 | -0.0048 | 4.8015
13 | 0.6848 | 0.14057 | -0.001 | 4.8716
13.5 | 0.6581 | 0.14886 | -0.0096 | 4.4209
14 | 0.6527 | 0.15778 | -0.0152 | 4.1368
14.5 | 0.6848 | 0.16613 | -0.0141 | 4.1221

## 11. Re 100k Mach 0.10 (1)
BIGFOIL.COM POLAR EXPORT
NACA65-113 a=0.0
NACA65-113 a=0.0 |  |  |  | Cl Max: | 0.87 | at alpha= | 11.5 | deg
JavaFoil+Calcfoil stall+Eppler ext transition |  |  |  | L/D Max: | 35.676 | at alpha= | 5 | deg
Re: | 100000 |  |  | Cd Min: | 0.01255 | at alpha= | 0.5 | deg
Mach: | 0.1 |  |  | Cl=0 at alpha= | -0.49167 | deg
|  |  |  | @ Cl=0.1, Cd= | 0.012648
|  |  |  | @ Cl=0.4, Cd= | 0.013691
|  |  |  | @ Cl=0.6, Cd= | 0.017459
alpha (deg) | Cl | Cd | Cm | Cl/Cd
-17 | -0.634 | 0.24763 | 0.006 | -2.559
-16.5 | -0.658 | 0.22324 | 0.005 | -2.946
-16 | -0.681 | 0.21478 | 0.005 | -3.17
-15.5 | -0.703 | 0.19451 | 0.005 | -3.614
-15 | -0.724 | 0.17894 | 0.005 | -4.044
-14.5 | -0.742 | 0.16903 | 0.005 | -4.39
-14 | -0.759 | 0.15468 | 0.004 | -4.904
-13.5 | -0.772 | 0.14438 | 0.004 | -5.348
-13 | -0.783 | 0.13576 | 0.004 | -5.766
-12.5 | -0.79 | 0.12279 | 0.004 | -6.431
-12 | -0.793 | 0.11114 | 0.004 | -7.136
-11.5 | -0.792 | 0.1048 | 0.003 | -7.56
-11 | -0.787 | 0.09603 | 0.003 | -8.196
-10.5 | -0.778 | 0.08786 | 0.003 | -8.852
-10 | -0.762 | 0.08279 | 0.003 | -9.21
-9.5 | -0.741 | 0.07636 | 0.002 | -9.708
-9 | -0.717 | 0.07028 | 0.002 | -10.199
-8.5 | -0.689 | 0.0653 | 0.002 | -10.555
-8 | -0.659 | 0.06027 | 0.002 | -10.928
-7.5 | -0.625 | 0.05679 | 0.001 | -11.01
-7 | -0.589 | 0.05267 | 0.001 | -11.192
-6.5 | -0.551 | 0.04948 | 0.001 | -11.142
-6 | -0.511 | 0.04618 | 0 | -11.07
-5.5 | -0.469 | 0.04365 | 0 | -10.753
-5 | -0.426 | 0.04134 | 0 | -10.306
-4.5 | -0.381 | 0.03918 | 0 | -9.733
-4 | -0.336 | 0.03734 | -0.001 | -8.989
-3.5 | -0.357 | 0.01585 | -0.003 | -22.54
-3 | -0.299 | 0.01539 | -0.003 | -19.452
-2.5 | -0.241 | 0.01452 | -0.004 | -16.575
-2 | -0.179 | 0.01276 | -0.005 | -14.013
-1.5 | -0.12 | 0.01293 | -0.006 | -9.284
-1 | -0.061 | 0.01283 | -0.006 | -4.733
-0.5 | -0.001 | 0.01279 | -0.007 | -0.079
0 | 0.059 | 0.01287 | -0.008 | 4.551
0.5 | 0.118 | 0.01255 | -0.009 | 9.39
1 | 0.177 | 0.01266 | -0.009 | 13.964
1.5 | 0.235 | 0.01306 | -0.01 | 18.008
2 | 0.293 | 0.01323 | -0.011 | 22.129
2.5 | 0.35 | 0.01345 | -0.011 | 26.032
3 | 0.406 | 0.01372 | -0.012 | 29.619
3.5 | 0.462 | 0.01408 | -0.013 | 32.833
4 | 0.528 | 0.01671 | -0.014 | 31.611
4.5 | 0.583 | 0.01728 | -0.015 | 33.745
5 | 0.637 | 0.01785 | -0.015 | 35.676
5.5 | 0.566 | 0.04197 | -0.007 | 13.488
6 | 0.609 | 0.04457 | -0.008 | 13.653
6.5 | 0.649 | 0.04741 | -0.008 | 13.697
7 | 0.688 | 0.05079 | -0.008 | 13.551
7.5 | 0.724 | 0.05439 | -0.008 | 13.319
8 | 0.757 | 0.05894 | -0.008 | 12.835
8.5 | 0.785 | 0.06219 | -0.008 | 12.627
9 | 0.81 | 0.06715 | -0.008 | 12.065
9.5 | 0.831 | 0.07269 | -0.008 | 11.431
10 | 0.848 | 0.07899 | -0.009 | 10.729
10.5 | 0.86 | 0.08446 | -0.009 | 10.177
11 | 0.867 | 0.09062 | -0.009 | 9.569
11.5 | 0.87 | 0.09886 | -0.009 | 8.802
12 | 0.869 | 0.10479 | -0.009 | 8.292
12.5 | 0.863 | 0.11606 | -0.009 | 7.439
13 | 0.854 | 0.12291 | -0.01 | 6.948
13.5 | 0.841 | 0.13648 | -0.01 | 6.163
14 | 0.825 | 0.14379 | -0.01 | 5.737
14.5 | 0.806 | 0.16211 | -0.01 | 4.971
15 | 0.785 | 0.16874 | -0.01 | 4.65
15.5 | 0.761 | 0.18917 | -0.01 | 4.025
16 | 0.737 | 0.20271 | -0.01 | 3.634
16.5 | 0.711 | 0.2174 | -0.01 | 3.27

## 12. Re 100k Mach 0.10 (2)
BIGFOIL.COM POLAR EXPORT
NACA65-113 a=0.0
NACA65-113 a=0.0 |  |  |  | Cl Max: | 0.9275 | at alpha= | 9.5 | deg
XFOIL ncrit=9 |  |  |  | L/D Max: | 44.8288 | at alpha= | 5 | deg
Re: | 100000 |  |  | Cd Min: | 0.16704 | at alpha= | 14.5 | deg
Mach: | 0.1 |  |  | Cl=0 at alpha= | -0.86825 | deg
|  |  |  | @ Cl=0.1, Cd= | 0.02575
|  |  |  | @ Cl=0.4, Cd= | 0.026217
|  |  |  | @ Cl=0.6, Cd= | 0.02465
alpha (deg) | Cl | Cd | Cm | Cl/Cd
-12.5 | -0.5917 | 0.13487 | -0.0121 | -4.3872
-12 | -0.5499 | 0.12688 | -0.0086 | -4.334
-11.5 | -0.5526 | 0.11818 | -0.0129 | -4.6759
-11 | -0.5894 | 0.10816 | -0.0225 | -5.4493
-10.5 | -0.5997 | 0.09957 | -0.0272 | -6.0229
-10 | -0.6097 | 0.09044 | -0.0307 | -6.7415
-9.5 | -0.636 | 0.08179 | -0.0337 | -7.776
-9 | -0.5935 | 0.07629 | -0.0299 | -7.7795
-7.5 | -0.7686 | 0.04556 | -0.0149 | -16.8701
-7 | -0.761 | 0.04064 | -0.0082 | -18.7254
-6.5 | -0.7465 | 0.03574 | -0.0016 | -20.887
-6 | -0.6874 | 0.03205 | -0.0025 | -21.4477
-5.5 | -0.6134 | 0.02751 | -0.0068 | -22.2973
-5 | -0.5402 | 0.02494 | -0.01 | -21.66
-4.5 | -0.4766 | 0.02283 | -0.0122 | -20.876
-4 | -0.4292 | 0.02073 | -0.0122 | -20.7043
-3.5 | -0.4202 | 0.0193 | -0.0011 | -21.772
-3 | -0.3379 | 0.02456 | 0.0057 | -13.7581
-1.5 | -0.0667 | 0.0261 | -0.0128 | -2.5556
-1 | -0.0161 | 0.02592 | -0.0139 | -0.62114
-0.5 | 0.045 | 0.02575 | -0.0167 | 1.7476
0 | 0.1176 | 0.02575 | -0.0216 | 4.567
0.5 | 0.167 | 0.02592 | -0.0225 | 6.4429
1 | 0.2225 | 0.0261 | -0.0244 | 8.5249
1.5 | 0.302 | 0.02605 | -0.0301 | 11.5931
2 | 0.3679 | 0.02625 | -0.0338 | 14.0152
3 | 0.5129 | 0.0261 | -0.0422 | 19.6513
3.5 | 0.5922 | 0.02519 | -0.0458 | 23.5093
4 | 0.6694 | 0.01985 | -0.0405 | 33.7229
4.5 | 0.7139 | 0.0178 | -0.0359 | 40.1067
5 | 0.7334 | 0.01636 | -0.0268 | 44.8289
5.5 | 0.7017 | 0.02055 | -0.0139 | 34.146
6 | 0.6963 | 0.02228 | -0.0046 | 31.2522
6.5 | 0.6971 | 0.02389 | 0.0041 | 29.1796
7 | 0.7288 | 0.02624 | 0.008 | 27.7744
7.5 | 0.7812 | 0.02917 | 0.0092 | 26.7809
8 | 0.8378 | 0.03422 | 0.0088 | 24.4828
8.5 | 0.8762 | 0.03892 | 0.0114 | 22.5128
9 | 0.9011 | 0.04391 | 0.0153 | 20.5215
9.5 | 0.9275 | 0.05299 | 0.0173 | 17.5033
10 | 0.9124 | 0.06103 | 0.0239 | 14.95
11 | 0.6374 | 0.1081 | 0.0038 | 5.8964
11.5 | 0.635 | 0.11672 | 0.001 | 5.4404
12 | 0.6369 | 0.12488 | -0.0016 | 5.1001
12.5 | 0.6373 | 0.13375 | -0.0049 | 4.7649
13 | 0.6882 | 0.14138 | -0.0005 | 4.8677
13.5 | 0.6535 | 0.14978 | -0.0105 | 4.3631
14 | 0.6524 | 0.1585 | -0.0154 | 4.1161
14.5 | 0.6884 | 0.16704 | -0.0137 | 4.1212

## 13. Re 100k Mach 0.25 (1)
BIGFOIL.COM POLAR EXPORT
NACA65-113 a=0.0
NACA65-113 a=0.0 |  |  |  | Cl Max: | 0.822 | at alpha= | 10 | deg
JavaFoil+Calcfoil stall+Eppler ext transition |  |  |  | L/D Max: | 33.734 | at alpha= | 4.5 | deg
Re: | 100000 |  |  | Cd Min: | 0.01289 | at alpha= | 1 | deg
Mach: | 0.25 |  |  | Cl=0 at alpha= | -0.4918 | deg
|  |  |  | @ Cl=0.1, Cd= | 0.013099
|  |  |  | @ Cl=0.4, Cd= | 0.013977
|  |  |  | @ Cl=0.6, Cd= | 0.25116
alpha (deg) | Cl | Cd | Cm | Cl/Cd
-15.5 | -0.367 | 0.34307 | 0.005 | -1.07
-15 | -0.428 | 0.28827 | 0.005 | -1.486
-14.5 | -0.485 | 0.23958 | 0.005 | -2.024
-14 | -0.537 | 0.20326 | 0.005 | -2.642
-13.5 | -0.584 | 0.19242 | 0.004 | -3.037
-13 | -0.626 | 0.16552 | 0.004 | -3.783
-12.5 | -0.662 | 0.15246 | 0.004 | -4.343
-12 | -0.691 | 0.13264 | 0.004 | -5.213
-11.5 | -0.714 | 0.12237 | 0.003 | -5.834
-11 | -0.729 | 0.10875 | 0.003 | -6.703
-10.5 | -0.737 | 0.09904 | 0.003 | -7.44
-10 | -0.735 | 0.08945 | 0.003 | -8.218
-9.5 | -0.724 | 0.08056 | 0.002 | -8.986
-9 | -0.708 | 0.07345 | 0.002 | -9.636
-8.5 | -0.687 | 0.06851 | 0.002 | -10.021
-8 | -0.661 | 0.0633 | 0.002 | -10.437
-7.5 | -0.631 | 0.05853 | 0.001 | -10.778
-7 | -0.597 | 0.05413 | 0.001 | -11.037
-6.5 | -0.561 | 0.05014 | 0.001 | -11.186
-6 | -0.522 | 0.04712 | 0 | -11.069
-5.5 | -0.48 | 0.04429 | 0 | -10.834
-5 | -0.436 | 0.04181 | 0 | -10.431
-4.5 | -0.391 | 0.03958 | 0 | -9.875
-4 | -0.344 | 0.03761 | -0.001 | -9.156
-3.5 | -0.297 | 0.0357 | -0.001 | -8.328
-3 | -0.307 | 0.01566 | -0.003 | -19.604
-2.5 | -0.247 | 0.01514 | -0.004 | -16.304
-2 | -0.183 | 0.01325 | -0.005 | -13.823
-1.5 | -0.123 | 0.0131 | -0.006 | -9.389
-1 | -0.062 | 0.01299 | -0.006 | -4.791
-0.5 | -0.001 | 0.01293 | -0.007 | -0.08
0 | 0.06 | 0.01304 | -0.008 | 4.604
0.5 | 0.121 | 0.01313 | -0.009 | 9.198
1 | 0.181 | 0.01289 | -0.009 | 14.052
1.5 | 0.241 | 0.01304 | -0.01 | 18.495
2 | 0.3 | 0.01349 | -0.011 | 22.232
2.5 | 0.358 | 0.01376 | -0.012 | 26.036
3 | 0.416 | 0.01406 | -0.012 | 29.602
3.5 | 0.473 | 0.01441 | -0.013 | 32.865
4 | 0.541 | 0.01712 | -0.014 | 31.596
4.5 | 0.597 | 0.0177 | -0.015 | 33.734
5 | 0.536 | 0.04011 | -0.007 | 13.352
5.5 | 0.58 | 0.04249 | -0.007 | 13.641
6 | 0.622 | 0.04513 | -0.008 | 13.788
6.5 | 0.663 | 0.0481 | -0.008 | 13.779
7 | 0.701 | 0.05201 | -0.008 | 13.475
7.5 | 0.735 | 0.05599 | -0.008 | 13.13
8 | 0.764 | 0.06021 | -0.008 | 12.685
8.5 | 0.787 | 0.06546 | -0.008 | 12.03
9 | 0.805 | 0.07026 | -0.008 | 11.462
9.5 | 0.817 | 0.07769 | -0.008 | 10.517
10 | 0.822 | 0.0848 | -0.009 | 9.691
10.5 | 0.819 | 0.09302 | -0.009 | 8.809
11 | 0.809 | 0.10311 | -0.009 | 7.85
11.5 | 0.792 | 0.11175 | -0.009 | 7.084
12 | 0.767 | 0.12228 | -0.009 | 6.269
12.5 | 0.734 | 0.13504 | -0.009 | 5.437
13 | 0.695 | 0.15221 | -0.009 | 4.567
13.5 | 0.65 | 0.16897 | -0.009 | 3.847
14 | 0.599 | 0.19045 | -0.009 | 3.147
14.5 | 0.544 | 0.21831 | -0.01 | 2.492
15 | 0.484 | 0.25116 | -0.01 | 1.928

## 14. Re 100k Mach 0.25 (2)
BIGFOIL.COM POLAR EXPORT
NACA65-113 a=0.0
NACA65-113 a=0.0 |  |  |  | Cl Max: | 0.901 | at alpha= | 9.5 | deg
XFOIL ncrit=9 |  |  |  | L/D Max: | 41.8037 | at alpha= | 4.5 | deg
Re: | 100000 |  |  | Cd Min: | 0.25114 | at alpha= | -19.5 | deg
Mach: | 0.25 |  |  | Cl=0 at alpha= | -0.91221 | deg
|  |  |  | @ Cl=0.1, Cd= | 0.026519
|  |  |  | @ Cl=0.4, Cd= | 0.027465
|  |  |  | @ Cl=0.6, Cd= | 0.025338
alpha (deg) | Cl | Cd | Cm | Cl/Cd
-20 | -0.7656 | 0.25015 | 0.0536 | -3.0606
-19.5 | -0.766 | 0.25114 | 0.0458 | -3.0501
-19 | -0.7241 | 0.23229 | 0.0471 | -3.1172
-18.5 | -0.7058 | 0.22565 | 0.043 | -3.1279
-18 | -0.7012 | 0.22295 | 0.0355 | -3.1451
-17.5 | -0.6833 | 0.21344 | 0.0315 | -3.2014
-17 | -0.6566 | 0.2045 | 0.03 | -3.2108
-16.5 | -0.6423 | 0.19792 | 0.0254 | -3.2453
-16 | -0.6553 | 0.19633 | 0.0159 | -3.3377
-15.5 | -0.611 | 0.18302 | 0.0179 | -3.3384
-15 | -0.6092 | 0.17756 | 0.0117 | -3.431
-14.5 | -0.5957 | 0.16864 | 0.0081 | -3.5324
-14 | -0.5732 | 0.16095 | 0.0063 | -3.5614
-13.5 | -0.6031 | 0.15586 | -0.0048 | -3.8695
-13 | -0.5554 | 0.14591 | -0.0013 | -3.8065
-12.5 | -0.5517 | 0.1376 | -0.0055 | -4.0094
-12 | -0.5687 | 0.13054 | -0.0129 | -4.3565
-11.5 | -0.5336 | 0.12213 | -0.0111 | -4.3691
-11 | -0.5341 | 0.11377 | -0.0149 | -4.6946
-10.5 | -0.5376 | 0.10552 | -0.0187 | -5.0948
-10 | -0.5289 | 0.09829 | -0.02 | -5.381
-9.5 | -0.5609 | 0.08962 | -0.0264 | -6.2586
-9 | -0.5309 | 0.08342 | -0.0235 | -6.3642
-7.5 | -0.7618 | 0.04896 | -0.0193 | -15.5596
-7 | -0.7648 | 0.04382 | -0.0122 | -17.4532
-6.5 | -0.7586 | 0.03872 | -0.0054 | -19.5919
-6 | -0.6943 | 0.03401 | -0.0068 | -20.4146
-5.5 | -0.6224 | 0.02893 | -0.0104 | -21.514
-5 | -0.5412 | 0.02588 | -0.0144 | -20.9119
-4.5 | -0.4734 | 0.02355 | -0.0167 | -20.1019
-4 | -0.4241 | 0.02166 | -0.0163 | -19.5799
-3.5 | -0.4188 | 0.01916 | -0.006 | -21.858
-3 | -0.3727 | 0.02242 | 0.0031 | -16.6236
-2.5 | -0.2035 | 0.02735 | -0.0058 | -7.4406
-2 | -0.1203 | 0.02699 | -0.0124 | -4.4572
-1.5 | -0.0659 | 0.02665 | -0.0138 | -2.4728
-1 | -0.0105 | 0.02654 | -0.0153 | -0.39563
-0.5 | 0.0493 | 0.0265 | -0.0178 | 1.8604
0 | 0.1025 | 0.02652 | -0.0189 | 3.865
0.5 | 0.1624 | 0.02649 | -0.0211 | 6.1306
1 | 0.2101 | 0.02683 | -0.0215 | 7.8308
2 | 0.347 | 0.02737 | -0.0295 | 12.6781
2.5 | 0.4197 | 0.0275 | -0.0337 | 15.2618
3 | 0.4965 | 0.02739 | -0.038 | 18.1271
3.5 | 0.5892 | 0.02608 | -0.0426 | 22.592
4 | 0.6755 | 0.02015 | -0.0373 | 33.5236
4.5 | 0.7324 | 0.01752 | -0.0335 | 41.8037
5 | 0.716 | 0.01928 | -0.0201 | 37.1369
5.5 | 0.7036 | 0.02192 | -0.0102 | 32.0985
6 | 0.6972 | 0.02334 | -0.0002 | 29.8715
6.5 | 0.7024 | 0.02498 | 0.0082 | 28.1185
7 | 0.7478 | 0.02792 | 0.0106 | 26.7837
7.5 | 0.7993 | 0.0312 | 0.0122 | 25.6186
8 | 0.8511 | 0.03701 | 0.0129 | 22.9965
8.5 | 0.8797 | 0.0422 | 0.0167 | 20.846
9 | 0.8909 | 0.04751 | 0.0216 | 18.7518
9.5 | 0.901 | 0.05559 | 0.0248 | 16.208
10 | 0.8516 | 0.06101 | 0.033 | 13.9584
10.5 | 0.8085 | 0.06959 | 0.0349 | 11.618
11 | 0.7427 | 0.08224 | 0.0299 | 9.0309
11.5 | 0.6224 | 0.12086 | -0.0002 | 5.1498
12 | 0.624 | 0.12908 | -0.0032 | 4.8342
12.5 | 0.6642 | 0.13739 | -0.0008 | 4.8344
13 | 0.6514 | 0.14515 | -0.0069 | 4.4878
13.5 | 0.641 | 0.15385 | -0.0133 | 4.1664
14 | 0.6628 | 0.16255 | -0.0146 | 4.0775
14.5 | 0.69 | 0.17059 | -0.0149 | 4.0448

## 15. Re 100k Mach 0.50 (1)
BIGFOIL.COM POLAR EXPORT
NACA65-113 a=0.0
NACA65-113 a=0.0 |  |  |  | Cl Max: | 1.101 | at alpha= | 20 | deg
JavaFoil+Calcfoil stall+Eppler ext transition |  |  |  | L/D Max: | 31.751 | at alpha= | 4 | deg
Re: | 100000 |  |  | Cd Min: | 0.01369 | at alpha= | -0.5 | deg
Mach: | 0.5 |  |  | Cl=0 at alpha= | -0.49254 | deg
|  |  |  | @ Cl=0.1, Cd= | 0.01397
|  |  |  | @ Cl=0.4, Cd= | 0.015265
|  |  |  | @ Cl=0.6, Cd= | 0.042859
alpha (deg) | Cl | Cd | Cm | Cl/Cd
-20 | -1.059 | 0.35477 | 0.013 | -2.984
-19.5 | -1.033 | 0.34032 | 0.012 | -3.034
-19 | -1.007 | 0.33217 | 0.012 | -3.031
-18.5 | -0.978 | 0.3121 | 0.011 | -3.134
-18 | -0.951 | 0.30642 | 0.011 | -3.105
-17.5 | -0.925 | 0.30541 | 0.01 | -3.029
-17 | -0.899 | 0.2889 | 0.01 | -3.111
-16.5 | -0.872 | 0.28081 | 0.01 | -3.106
-16 | -0.844 | 0.27398 | 0.009 | -3.08
-15.5 | -0.817 | 0.2722 | 0.008 | -3.001
-15 | -0.79 | 0.25629 | 0.008 | -3.084
-14.5 | -0.764 | 0.25118 | 0.007 | -3.041
-14 | -0.737 | 0.24679 | 0.007 | -2.987
-13.5 | -0.709 | 0.23137 | 0.006 | -3.064
-13 | -0.682 | 0.21886 | 0.006 | -3.115
-12.5 | -0.655 | 0.23092 | 0.005 | -2.836
-12 | -0.628 | 0.22518 | 0.005 | -2.789
-11.5 | -0.601 | 0.2217 | 0.005 | -2.712
-11 | -0.574 | 0.22112 | 0.004 | -2.597
-10.5 | -0.546 | 0.18246 | 0.004 | -2.994
-10 | -0.519 | 0.1687 | 0.003 | -3.078
-9.5 | -0.492 | 0.16498 | 0.003 | -2.983
-9 | -0.465 | 0.16164 | 0.003 | -2.877
-8.5 | -0.438 | 0.15825 | 0.002 | -2.767
-8 | -0.41 | 0.14832 | 0.002 | -2.765
-7.5 | -0.383 | 0.11596 | 0.001 | -3.303
-7 | -0.487 | 0.07737 | 0.001 | -6.299
-6.5 | -0.549 | 0.06053 | 0.001 | -9.072
-6 | -0.541 | 0.05324 | 0.001 | -10.166
-5.5 | -0.513 | 0.04816 | 0 | -10.656
-5 | -0.475 | 0.04462 | 0 | -10.638
-4.5 | -0.43 | 0.04149 | -0.001 | -10.362
-4 | -0.381 | 0.03889 | -0.001 | -9.802
-3.5 | -0.33 | 0.03697 | -0.001 | -8.922
-3 | -0.277 | 0.03515 | -0.002 | -7.881
-2.5 | -0.273 | 0.01641 | -0.005 | -16.645
-2 | -0.202 | 0.01423 | -0.005 | -14.207
-1.5 | -0.136 | 0.01397 | -0.006 | -9.729
-1 | -0.069 | 0.01381 | -0.007 | -4.988
-0.5 | -0.001 | 0.01369 | -0.008 | -0.084
0 | 0.066 | 0.01389 | -0.009 | 4.782
0.5 | 0.134 | 0.01405 | -0.01 | 9.508
1 | 0.2 | 0.01426 | -0.01 | 14.045
1.5 | 0.266 | 0.01453 | -0.011 | 18.331
2 | 0.331 | 0.01488 | -0.012 | 22.249
2.5 | 0.396 | 0.01526 | -0.013 | 25.92
3 | 0.459 | 0.01534 | -0.014 | 29.917
3.5 | 0.534 | 0.01801 | -0.015 | 29.672
4 | 0.596 | 0.01878 | -0.016 | 31.751
4.5 | 0.542 | 0.03922 | -0.008 | 13.826
5 | 0.589 | 0.04202 | -0.008 | 14.021
5.5 | 0.632 | 0.0453 | -0.008 | 13.952
6 | 0.668 | 0.04908 | -0.008 | 13.617
6.5 | 0.694 | 0.05452 | -0.008 | 12.733
7 | 0.702 | 0.06275 | -0.008 | 11.194
7.5 | 0.657 | 0.0787 | -0.008 | 8.352
8 | 0.462 | 0.13826 | -0.008 | 3.34
8.5 | 0.489 | 0.14314 | -0.009 | 3.413
9 | 0.515 | 0.15587 | -0.009 | 3.307
9.5 | 0.543 | 0.16405 | -0.011 | 3.31
10 | 0.57 | 0.16759 | -0.011 | 3.399
10.5 | 0.596 | 0.18389 | -0.011 | 3.243
11 | 0.623 | 0.18945 | -0.012 | 3.288
11.5 | 0.651 | 0.20549 | -0.013 | 3.167
12 | 0.677 | 0.20961 | -0.014 | 3.231
12.5 | 0.704 | 0.21364 | -0.014 | 3.294
13 | 0.73 | 0.21755 | -0.014 | 3.356
13.5 | 0.757 | 0.24165 | -0.015 | 3.131
14 | 0.784 | 0.25019 | -0.016 | 3.136
14.5 | 0.811 | 0.25403 | -0.017 | 3.191
15 | 0.837 | 0.26836 | -0.017 | 3.118
15.5 | 0.863 | 0.2834 | -0.018 | 3.046
16 | 0.891 | 0.27793 | -0.019 | 3.208
16.5 | 0.917 | 0.29295 | -0.02 | 3.132
17 | 0.943 | 0.29256 | -0.02 | 3.225
17.5 | 0.969 | 0.30116 | -0.02 | 3.219
18 | 0.998 | 0.33739 | -0.022 | 2.958
18.5 | 1.024 | 0.33882 | -0.022 | 3.021
19 | 1.049 | 0.33506 | -0.023 | 3.131
19.5 | 1.075 | 0.336 | -0.023 | 3.2
20 | 1.101 | 0.34827 | -0.024 | 3.161

## 16. Re 100k Mach 0.50 (2)
BIGFOIL.COM POLAR EXPORT
NACA65-113 a=0.0
NACA65-113 a=0.0 |  |  |  | Cl Max: | 0.892 | at alpha= | 20 | deg
XFOIL ncrit=9 |  |  |  | L/D Max: | 32.6909 | at alpha= | 4 | deg
Re: | 100000 |  |  | Cd Min: | 0.27478 | at alpha= | 20 | deg
Mach: | 0.5 |  |  | Cl=0 at alpha= | -0.97053 | deg
|  |  |  | @ Cl=0.1, Cd= | 0.029829
|  |  |  | @ Cl=0.4, Cd= | 0.031369
|  |  |  | @ Cl=0.6, Cd= | 0.027658
alpha (deg) | Cl | Cd | Cm | Cl/Cd
-20 | -0.8223 | 0.26921 | 0.0678 | -3.0545
-19.5 | -0.7994 | 0.261 | 0.0629 | -3.0628
-19 | -0.7819 | 0.25545 | 0.0559 | -3.0609
-18.5 | -0.7684 | 0.25065 | 0.0485 | -3.0656
-18 | -0.7346 | 0.23671 | 0.0468 | -3.1034
-17.5 | -0.7123 | 0.22874 | 0.0418 | -3.114
-17 | -0.706 | 0.22633 | 0.0333 | -3.1193
-16.5 | -0.6728 | 0.21267 | 0.0312 | -3.1636
-16 | -0.6502 | 0.20472 | 0.027 | -3.176
-15.5 | -0.6608 | 0.20482 | 0.017 | -3.2262
-15 | -0.6106 | 0.18837 | 0.0178 | -3.2415
-14.5 | -0.4302 | 0.15521 | -0.0008 | -2.7717
-14 | -0.4305 | 0.15173 | -0.0055 | -2.8373
-13.5 | -0.4067 | 0.14334 | -0.0077 | -2.8373
-13 | -0.4259 | 0.14202 | -0.0131 | -2.9989
-12.5 | -0.3881 | 0.13212 | -0.014 | -2.9375
-12 | -0.3928 | 0.12733 | -0.0176 | -3.0849
-11.5 | -0.4009 | 0.12202 | -0.0218 | -3.2855
-11 | -0.3969 | 0.11528 | -0.0246 | -3.4429
-10 | -0.369 | 0.1001 | -0.0282 | -3.6863
-9.5 | -0.3624 | 0.09172 | -0.0306 | -3.9512
-9 | -0.5108 | 0.07827 | -0.045 | -6.5261
-8.5 | -0.5655 | 0.0651 | -0.0559 | -8.6866
-8 | -0.5842 | 0.05728 | -0.0565 | -10.199
-7.5 | -0.6345 | 0.05374 | -0.0482 | -11.8068
-7 | -0.6954 | 0.05224 | -0.0346 | -13.3116
-6.5 | -0.7216 | 0.04753 | -0.0276 | -15.182
-6 | -0.6895 | 0.04028 | -0.0286 | -17.1177
-5.5 | -0.6378 | 0.03493 | -0.029 | -18.2594
-5 | -0.565 | 0.0304 | -0.0301 | -18.5855
-4.5 | -0.4695 | 0.02674 | -0.0342 | -17.558
-4 | -0.4066 | 0.02467 | -0.0331 | -16.4816
-3.5 | -0.3802 | 0.02264 | -0.0277 | -16.7933
-3 | -0.3851 | 0.02229 | -0.0116 | -17.2768
-2.5 | -0.1528 | 0.03024 | -0.0205 | -5.0529
-2 | -0.094 | 0.02996 | -0.0212 | -3.1375
-1.5 | -0.0451 | 0.02973 | -0.0204 | -1.517
-1 | -0.0031 | 0.02958 | -0.0186 | -0.1048
-0.5 | 0.0495 | 0.0294 | -0.0185 | 1.6837
0 | 0.0728 | 0.02957 | -0.0136 | 2.462
0.5 | 0.1012 | 0.02984 | -0.0096 | 3.3914
1 | 0.1396 | 0.03018 | -0.0073 | 4.6256
1.5 | 0.2161 | 0.03064 | -0.0118 | 7.0529
2 | 0.2879 | 0.03109 | -0.0152 | 9.2602
2.5 | 0.3656 | 0.03143 | -0.019 | 11.6322
3 | 0.462 | 0.03126 | -0.0242 | 14.7793
3.5 | 0.5457 | 0.03094 | -0.027 | 17.6374
4 | 0.7022 | 0.02148 | -0.0236 | 32.6909
4.5 | 0.7228 | 0.02241 | -0.0143 | 32.2535
5 | 0.7086 | 0.02483 | -0.0039 | 28.5381
5.5 | 0.6794 | 0.02587 | 0.0099 | 26.2621
6 | 0.6637 | 0.02687 | 0.0224 | 24.7004
6.5 | 0.7314 | 0.03009 | 0.0246 | 24.3071
7 | 0.7834 | 0.03471 | 0.0275 | 22.5699
7.5 | 0.7971 | 0.03927 | 0.0336 | 20.2979
8 | 0.7879 | 0.04423 | 0.0399 | 17.8137
8.5 | 0.7683 | 0.05038 | 0.0437 | 15.2501
9 | 0.7375 | 0.05825 | 0.0441 | 12.6609
9.5 | 0.6988 | 0.06831 | 0.0405 | 10.2298
10 | 0.6602 | 0.0811 | 0.0327 | 8.1406
10.5 | 0.638 | 0.09474 | 0.0243 | 6.7342
11 | 0.6168 | 0.1111 | 0.0131 | 5.5518
11.5 | 0.6115 | 0.12496 | 0.0054 | 4.8936
12 | 0.605 | 0.14176 | -0.0061 | 4.2678
12.5 | 0.6112 | 0.15026 | -0.0104 | 4.0676
13 | 0.6286 | 0.15886 | -0.0135 | 3.9569
13.5 | 0.6552 | 0.16792 | -0.0157 | 3.9019
14 | 0.6545 | 0.17509 | -0.0224 | 3.7381
14.5 | 0.6907 | 0.18649 | -0.0234 | 3.7037
15 | 0.6937 | 0.19179 | -0.03 | 3.617
15.5 | 0.7095 | 0.20034 | -0.0351 | 3.5415
16 | 0.7295 | 0.2083 | -0.0395 | 3.5022
16.5 | 0.7584 | 0.21986 | -0.0423 | 3.4495
17 | 0.7662 | 0.22473 | -0.05 | 3.4094
17.5 | 0.8061 | 0.24001 | -0.0505 | 3.3586
18 | 0.8071 | 0.2415 | -0.0602 | 3.342
18.5 | 0.8296 | 0.2498 | -0.065 | 3.3211
19 | 0.8687 | 0.26777 | -0.0656 | 3.2442
19.5 | 0.872 | 0.26727 | -0.0754 | 3.2626
20 | 0.892 | 0.27478 | -0.0815 | 3.2462

## 17. Re 250k Mach 0.00 (1)
BIGFOIL.COM POLAR EXPORT
NACA65-113 a=0.0
NACA65-113 a=0.0 |  |  |  | Cl Max: | 0.881 | at alpha= | 12 | deg
JavaFoil+Calcfoil stall+Eppler ext transition |  |  |  | L/D Max: | 50.186 | at alpha= | 3.5 | deg
Re: | 250000 |  |  | Cd Min: | 0.00865 | at alpha= | 2 | deg
Mach: | 0 |  |  | Cl=0 at alpha= | -0.49167 | deg
|  |  |  | @ Cl=0.1, Cd= | 0.0087137
|  |  |  | @ Cl=0.4, Cd= | 0.0091129
|  |  |  | @ Cl=0.6, Cd= | 0.014118
alpha (deg) | Cl | Cd | Cm | Cl/Cd
-17 | -0.68 | 0.18816 | 0.006 | -3.614
-16.5 | -0.701 | 0.17294 | 0.006 | -4.052
-16 | -0.72 | 0.16961 | 0.005 | -4.247
-15.5 | -0.739 | 0.15553 | 0.005 | -4.75
-15 | -0.756 | 0.142 | 0.005 | -5.322
-14.5 | -0.771 | 0.13256 | 0.005 | -5.814
-14 | -0.783 | 0.12591 | 0.004 | -6.221
-13.5 | -0.793 | 0.11828 | 0.004 | -6.708
-13 | -0.801 | 0.10908 | 0.004 | -7.339
-12.5 | -0.804 | 0.10278 | 0.004 | -7.827
-12 | -0.805 | 0.09335 | 0.004 | -8.621
-11.5 | -0.801 | 0.08768 | 0.003 | -9.138
-11 | -0.794 | 0.08162 | 0.003 | -9.726
-10.5 | -0.782 | 0.07635 | 0.003 | -10.248
-10 | -0.765 | 0.0717 | 0.003 | -10.676
-9.5 | -0.743 | 0.06666 | 0.002 | -11.15
-9 | -0.718 | 0.06298 | 0.002 | -11.396
-8.5 | -0.689 | 0.05804 | 0.002 | -11.878
-8 | -0.658 | 0.05402 | 0.002 | -12.184
-7.5 | -0.624 | 0.05136 | 0.001 | -12.157
-7 | -0.588 | 0.04755 | 0.001 | -12.368
-6.5 | -0.55 | 0.04499 | 0.001 | -12.222
-6 | -0.51 | 0.04226 | 0 | -12.059
-5.5 | -0.468 | 0.0399 | 0 | -11.723
-5 | -0.424 | 0.03795 | 0 | -11.18
-4.5 | -0.38 | 0.03579 | -0.001 | -10.63
-4 | -0.415 | 0.01239 | -0.002 | -33.456
-3.5 | -0.357 | 0.01244 | -0.003 | -28.736
-3 | -0.299 | 0.01212 | -0.003 | -24.661
-2.5 | -0.24 | 0.01173 | -0.004 | -20.46
-2 | -0.181 | 0.00901 | -0.005 | -20.034
-1.5 | -0.121 | 0.00894 | -0.006 | -13.518
-1 | -0.061 | 0.00893 | -0.006 | -6.833
-0.5 | -0.001 | 0.00891 | -0.007 | -0.113
0 | 0.059 | 0.0087 | -0.008 | 6.793
0.5 | 0.119 | 0.00872 | -0.009 | 13.659
1 | 0.179 | 0.00876 | -0.009 | 20.429
1.5 | 0.239 | 0.00884 | -0.01 | 27.043
2 | 0.298 | 0.00865 | -0.011 | 34.45
2.5 | 0.357 | 0.00872 | -0.012 | 40.975
3 | 0.415 | 0.00925 | -0.012 | 44.885
3.5 | 0.473 | 0.00942 | -0.013 | 50.186
4 | 0.529 | 0.01353 | -0.014 | 39.077
4.5 | 0.584 | 0.01397 | -0.015 | 41.805
5 | 0.638 | 0.01447 | -0.015 | 44.075
5.5 | 0.69 | 0.01504 | -0.016 | 45.895
6 | 0.741 | 0.01562 | -0.017 | 47.42
6.5 | 0.789 | 0.01621 | -0.017 | 48.692
7 | 0.687 | 0.04653 | -0.008 | 14.76
7.5 | 0.723 | 0.04976 | -0.008 | 14.531
8 | 0.755 | 0.05299 | -0.008 | 14.257
8.5 | 0.785 | 0.05663 | -0.009 | 13.865
9 | 0.81 | 0.061 | -0.009 | 13.285
9.5 | 0.833 | 0.06526 | -0.009 | 12.758
10 | 0.85 | 0.06985 | -0.009 | 12.175
10.5 | 0.864 | 0.07464 | -0.009 | 11.576
11 | 0.874 | 0.0805 | -0.009 | 10.855
11.5 | 0.879 | 0.08548 | -0.01 | 10.289
12 | 0.881 | 0.09162 | -0.01 | 9.615
12.5 | 0.879 | 0.0971 | -0.01 | 9.047
13 | 0.872 | 0.10562 | -0.01 | 8.26
13.5 | 0.863 | 0.11279 | -0.01 | 7.651
14 | 0.851 | 0.12197 | -0.011 | 6.974
14.5 | 0.835 | 0.12955 | -0.011 | 6.448
15 | 0.818 | 0.13761 | -0.011 | 5.944
15.5 | 0.798 | 0.14667 | -0.011 | 5.443
16 | 0.777 | 0.16396 | -0.011 | 4.742
16.5 | 0.755 | 0.17183 | -0.011 | 4.396
17 | 0.732 | 0.18321 | -0.011 | 3.993

## 18. Re 250k Mach 0.00 (2)
BIGFOIL.COM POLAR EXPORT
NACA65-113 a=0.0
NACA65-113 a=0.0 |  |  |  | Cl Max: | 0.9617 | at alpha= | 10 | deg
XFOIL ncrit=9 |  |  |  | L/D Max: | 54.0909 | at alpha= | 5 | deg
Re: | 250000 |  |  | Cd Min: | 0.16471 | at alpha= | 15 | deg
Mach: | 0 |  |  | Cl=0 at alpha= | -0.46377 | deg
|  |  |  | @ Cl=0.1, Cd= | 0.011618
|  |  |  | @ Cl=0.4, Cd= | 0.011714
|  |  |  | @ Cl=0.6, Cd= | 0.013421
alpha (deg) | Cl | Cd | Cm | Cl/Cd
-13.5 | -0.5899 | 0.1393 | -0.0019 | -4.2347
-13 | -0.5773 | 0.13243 | -0.0045 | -4.3593
-12.5 | -0.5798 | 0.12218 | -0.0108 | -4.7455
-12 | -0.6176 | 0.10321 | -0.0282 | -5.9839
-11.5 | -0.6579 | 0.09046 | -0.0374 | -7.2728
-11 | -0.7066 | 0.08193 | -0.0409 | -8.6244
-10.5 | -0.7182 | 0.06873 | -0.0427 | -10.4496
-10 | -0.7279 | 0.06292 | -0.0412 | -11.5687
-9.5 | -0.7383 | 0.05754 | -0.0383 | -12.8311
-9 | -0.7542 | 0.05632 | -0.0321 | -13.3913
-8.5 | -0.755 | 0.0463 | -0.0299 | -16.3067
-7.5 | -0.6467 | 0.02787 | -0.0323 | -23.2042
-7 | -0.5881 | 0.02391 | -0.0334 | -24.5964
-6.5 | -0.5338 | 0.02018 | -0.0334 | -26.4519
-6 | -0.4897 | 0.01846 | -0.0311 | -26.5276
-5.5 | -0.4485 | 0.0172 | -0.0284 | -26.0756
-5 | -0.4127 | 0.01566 | -0.0251 | -26.3538
-4.5 | -0.3727 | 0.01464 | -0.0224 | -25.4577
-4 | -0.3389 | 0.0128 | -0.0191 | -26.4766
-3.5 | -0.3196 | 0.01045 | -0.0132 | -30.5837
-3 | -0.2689 | 0.01066 | -0.0117 | -25.2251
-2.5 | -0.2212 | 0.0114 | -0.0085 | -19.4035
-2 | -0.1691 | 0.01178 | -0.0066 | -14.3548
-1.5 | -0.1142 | 0.01168 | -0.0069 | -9.7774
-1 | -0.0591 | 0.01164 | -0.0069 | -5.0773
-0.5 | -0.004 | 0.0116 | -0.007 | -0.34483
0 | 0.0512 | 0.0116 | -0.0073 | 4.4138
0.5 | 0.1061 | 0.01162 | -0.0071 | 9.1308
1 | 0.1608 | 0.01169 | -0.0072 | 13.7553
1.5 | 0.2158 | 0.01172 | -0.0072 | 18.413
2 | 0.2694 | 0.0118 | -0.0069 | 22.8305
2.5 | 0.3223 | 0.01183 | -0.0063 | 27.2443
3 | 0.3753 | 0.0118 | -0.0056 | 31.8051
3.5 | 0.4269 | 0.01162 | -0.0043 | 36.7384
4 | 0.4756 | 0.01089 | -0.0015 | 43.6731
4.5 | 0.524 | 0.01065 | 0.0005 | 49.2019
5 | 0.5712 | 0.01056 | 0.0027 | 54.0909
5.5 | 0.5904 | 0.01276 | 0.0082 | 46.2696
6 | 0.6367 | 0.01595 | 0.0068 | 39.9185
6.5 | 0.7043 | 0.0179 | 0.0024 | 39.3464
7 | 0.7621 | 0.02019 | -0.0001 | 37.7464
7.5 | 0.7706 | 0.0213 | 0.0074 | 36.1784
8 | 0.8139 | 0.02396 | 0.0085 | 33.9691
8.5 | 0.8643 | 0.02707 | 0.009 | 31.9283
9 | 0.9079 | 0.03022 | 0.0103 | 30.043
9.5 | 0.9444 | 0.03454 | 0.0123 | 27.3422
10 | 0.9617 | 0.04195 | 0.0163 | 22.9249
11.5 | 0.8391 | 0.07319 | 0.0319 | 11.4647
12 | 0.794 | 0.08352 | 0.0287 | 9.5067
12.5 | 0.7448 | 0.09777 | 0.0207 | 7.6179
13 | 0.6848 | 0.12263 | 0.0021 | 5.5843
13.5 | 0.6746 | 0.13539 | -0.0055 | 4.9826
14 | 0.6949 | 0.13962 | -0.0056 | 4.9771
14.5 | 0.695 | 0.151 | -0.0094 | 4.6026
15 | 0.6825 | 0.16471 | -0.0205 | 4.1436

## 19. Re 250k Mach 0.10 (1)
BIGFOIL.COM POLAR EXPORT
NACA65-113 a=0.0
NACA65-113 a=0.0 |  |  |  | Cl Max: | 0.871 | at alpha= | 11.5 | deg
JavaFoil+Calcfoil stall+Eppler ext transition |  |  |  | L/D Max: | 50.34 | at alpha= | 3.5 | deg
Re: | 250000 |  |  | Cd Min: | 0.00866 | at alpha= | 2 | deg
Mach: | 0.1 |  |  | Cl=0 at alpha= | -0.49167 | deg
|  |  |  | @ Cl=0.1, Cd= | 0.0087133
|  |  |  | @ Cl=0.4, Cd= | 0.0091047
|  |  |  | @ Cl=0.6, Cd= | 0.014195
alpha (deg) | Cl | Cd | Cm | Cl/Cd
-17 | -0.634 | 0.20258 | 0.006 | -3.129
-16.5 | -0.658 | 0.17708 | 0.006 | -3.715
-16 | -0.681 | 0.1755 | 0.005 | -3.88
-15.5 | -0.703 | 0.15838 | 0.005 | -4.439
-15 | -0.724 | 0.14529 | 0.005 | -4.981
-14.5 | -0.742 | 0.14086 | 0.005 | -5.269
-14 | -0.759 | 0.12984 | 0.004 | -5.843
-13.5 | -0.772 | 0.12158 | 0.004 | -6.352
-13 | -0.783 | 0.11163 | 0.004 | -7.013
-12.5 | -0.79 | 0.10414 | 0.004 | -7.584
-12 | -0.793 | 0.09542 | 0.004 | -8.314
-11.5 | -0.792 | 0.09056 | 0.003 | -8.751
-11 | -0.787 | 0.08426 | 0.003 | -9.344
-10.5 | -0.778 | 0.07711 | 0.003 | -10.09
-10 | -0.763 | 0.07229 | 0.003 | -10.55
-9.5 | -0.742 | 0.06692 | 0.002 | -11.082
-9 | -0.717 | 0.06302 | 0.002 | -11.379
-8.5 | -0.69 | 0.05805 | 0.002 | -11.88
-8 | -0.659 | 0.05466 | 0.002 | -12.06
-7.5 | -0.626 | 0.05126 | 0.001 | -12.206
-7 | -0.59 | 0.0479 | 0.001 | -12.316
-6.5 | -0.552 | 0.04493 | 0.001 | -12.28
-6 | -0.512 | 0.04239 | 0.001 | -12.067
-5.5 | -0.47 | 0.04003 | 0 | -11.734
-5 | -0.427 | 0.03763 | 0 | -11.345
-4.5 | -0.472 | 0.01333 | -0.001 | -35.435
-4 | -0.416 | 0.01194 | -0.002 | -34.866
-3.5 | -0.359 | 0.0121 | -0.003 | -29.663
-3 | -0.3 | 0.01216 | -0.003 | -24.696
-2.5 | -0.241 | 0.01178 | -0.004 | -20.473
-2 | -0.181 | 0.009 | -0.005 | -20.163
-1.5 | -0.121 | 0.00901 | -0.006 | -13.477
-1 | -0.061 | 0.00896 | -0.006 | -6.84
-0.5 | -0.001 | 0.00895 | -0.007 | -0.114
0 | 0.059 | 0.00872 | -0.008 | 6.808
0.5 | 0.12 | 0.00871 | -0.009 | 13.743
1 | 0.18 | 0.00881 | -0.009 | 20.426
1.5 | 0.24 | 0.00889 | -0.01 | 27.02
2 | 0.3 | 0.00866 | -0.011 | 34.602
2.5 | 0.359 | 0.00873 | -0.012 | 41.095
3 | 0.417 | 0.00926 | -0.012 | 45.052
3.5 | 0.475 | 0.00944 | -0.013 | 50.34
4 | 0.531 | 0.01356 | -0.014 | 39.148
4.5 | 0.586 | 0.01406 | -0.015 | 41.715
5 | 0.641 | 0.01459 | -0.015 | 43.906
5.5 | 0.693 | 0.01511 | -0.016 | 45.857
6 | 0.744 | 0.0157 | -0.017 | 47.371
6.5 | 0.651 | 0.04341 | -0.009 | 15.004
7 | 0.689 | 0.04658 | -0.008 | 14.792
7.5 | 0.725 | 0.04985 | -0.008 | 14.546
8 | 0.757 | 0.05356 | -0.008 | 14.139
8.5 | 0.786 | 0.05681 | -0.009 | 13.838
9 | 0.811 | 0.0612 | -0.009 | 13.25
9.5 | 0.831 | 0.06522 | -0.009 | 12.747
10 | 0.848 | 0.06991 | -0.009 | 12.127
10.5 | 0.86 | 0.07551 | -0.009 | 11.388
11 | 0.868 | 0.08105 | -0.009 | 10.703
11.5 | 0.871 | 0.08585 | -0.009 | 10.14
12 | 0.869 | 0.09198 | -0.01 | 9.451
12.5 | 0.864 | 0.10115 | -0.01 | 8.54
13 | 0.854 | 0.10693 | -0.01 | 7.991
13.5 | 0.841 | 0.11378 | -0.01 | 7.395
14 | 0.825 | 0.1219 | -0.01 | 6.77
14.5 | 0.806 | 0.13645 | -0.011 | 5.909
15 | 0.785 | 0.14319 | -0.011 | 5.482
15.5 | 0.762 | 0.15638 | -0.011 | 4.871
16 | 0.737 | 0.16896 | -0.011 | 4.361
16.5 | 0.711 | 0.17401 | -0.011 | 4.087

## 20. Re 250k Mach 0.10 (2)
BIGFOIL.COM POLAR EXPORT
NACA65-113 a=0.0
NACA65-113 a=0.0 |  |  |  | Cl Max: | 0.9564 | at alpha= | 10 | deg
XFOIL ncrit=9 |  |  |  | L/D Max: | 54.1226 | at alpha= | 5 | deg
Re: | 250000 |  |  | Cd Min: | 0.16561 | at alpha= | 15 | deg
Mach: | 0.1 |  |  | Cl=0 at alpha= | -0.4648 | deg
|  |  |  | @ Cl=0.1, Cd= | 0.011659
|  |  |  | @ Cl=0.4, Cd= | 0.011763
|  |  |  | @ Cl=0.6, Cd= | 0.013841
alpha (deg) | Cl | Cd | Cm | Cl/Cd
-13.5 | -0.459 | 0.1352 | -0.0046 | -3.395
-13 | -0.4842 | 0.12565 | -0.0138 | -3.8536
-12.5 | -0.488 | 0.11511 | -0.0173 | -4.2394
-12 | -0.4717 | 0.10971 | -0.0176 | -4.2995
-11 | -0.6215 | 0.08427 | -0.0345 | -7.3751
-10.5 | -0.6719 | 0.07152 | -0.0424 | -9.3946
-10 | -0.7043 | 0.06419 | -0.0428 | -10.9721
-9.5 | -0.7281 | 0.05855 | -0.0395 | -12.4355
-9 | -0.752 | 0.05764 | -0.0328 | -13.0465
-8.5 | -0.7526 | 0.04707 | -0.0309 | -15.989
-7.5 | -0.6481 | 0.02841 | -0.0331 | -22.8124
-7 | -0.5907 | 0.02455 | -0.0339 | -24.0611
-6.5 | -0.5366 | 0.02044 | -0.0338 | -26.2524
-6 | -0.4919 | 0.01864 | -0.0315 | -26.3895
-5.5 | -0.45 | 0.01732 | -0.0289 | -25.9815
-5 | -0.4137 | 0.01577 | -0.0255 | -26.2334
-4.5 | -0.3731 | 0.01478 | -0.0229 | -25.2436
-4 | -0.3371 | 0.0132 | -0.0197 | -25.5379
-3.5 | -0.3214 | 0.01047 | -0.0134 | -30.6972
-3 | -0.2705 | 0.01068 | -0.0118 | -25.3277
-2.5 | -0.2221 | 0.01143 | -0.0086 | -19.4313
-2 | -0.1701 | 0.01183 | -0.0066 | -14.3787
-1.5 | -0.1148 | 0.01172 | -0.0069 | -9.7952
-1 | -0.0594 | 0.0117 | -0.0069 | -5.0769
-0.5 | -0.0039 | 0.01164 | -0.007 | -0.33505
0 | 0.0515 | 0.01165 | -0.0074 | 4.4206
0.5 | 0.1068 | 0.01166 | -0.0071 | 9.1595
1 | 0.1618 | 0.01173 | -0.0073 | 13.7937
1.5 | 0.217 | 0.01178 | -0.0073 | 18.4211
2 | 0.2709 | 0.01184 | -0.0069 | 22.8801
2.5 | 0.3242 | 0.01188 | -0.0064 | 27.2896
3 | 0.3774 | 0.01185 | -0.0056 | 31.8481
3.5 | 0.4295 | 0.01165 | -0.0043 | 36.867
4 | 0.4782 | 0.01092 | -0.0014 | 43.7912
4.5 | 0.527 | 0.01068 | 0.0006 | 49.3446
5 | 0.5737 | 0.0106 | 0.003 | 54.1226
5.5 | 0.5884 | 0.01314 | 0.0091 | 44.7793
6 | 0.6374 | 0.0161 | 0.0075 | 39.5901
6.5 | 0.7051 | 0.01808 | 0.0032 | 38.9989
7 | 0.7617 | 0.02037 | 0.001 | 37.3932
7.5 | 0.772 | 0.02154 | 0.0082 | 35.8403
8 | 0.8192 | 0.02471 | 0.0088 | 33.1526
8.5 | 0.8674 | 0.02756 | 0.0097 | 31.4731
9 | 0.9097 | 0.03083 | 0.0113 | 29.507
9.5 | 0.9436 | 0.03551 | 0.0137 | 26.5728
10 | 0.9564 | 0.04297 | 0.018 | 22.2574
11.5 | 0.8449 | 0.07596 | 0.0318 | 11.123
12 | 0.7987 | 0.08539 | 0.0292 | 9.3536
12.5 | 0.7482 | 0.09873 | 0.0216 | 7.5782
13 | 0.6872 | 0.1223 | 0.0034 | 5.619
13.5 | 0.6713 | 0.1368 | -0.0062 | 4.9072
14 | 0.6892 | 0.14189 | -0.0071 | 4.8573
14.5 | 0.6942 | 0.15206 | -0.0097 | 4.5653
15 | 0.682 | 0.16561 | -0.0209 | 4.1181

## 21. Re 250k Mach 0.25 (1)
BIGFOIL.COM POLAR EXPORT
NACA65-113 a=0.0
NACA65-113 a=0.0 |  |  |  | Cl Max: | 0.822 | at alpha= | 10 | deg
JavaFoil+Calcfoil stall+Eppler ext transition |  |  |  | L/D Max: | 50.725 | at alpha= | 3.5 | deg
Re: | 250000 |  |  | Cd Min: | 0.00869 | at alpha= | 1.5 | deg
Mach: | 0.25 |  |  | Cl=0 at alpha= | -0.49194 | deg
|  |  |  | @ Cl=0.1, Cd= | 0.0088252
|  |  |  | @ Cl=0.4, Cd= | 0.0093747
|  |  |  | @ Cl=0.6, Cd= | 0.18169
alpha (deg) | Cl | Cd | Cm | Cl/Cd
-15.5 | -0.367 | 0.25517 | 0.005 | -1.44
-15 | -0.429 | 0.21588 | 0.005 | -1.985
-14.5 | -0.485 | 0.1821 | 0.005 | -2.664
-14 | -0.537 | 0.16899 | 0.005 | -3.179
-13.5 | -0.584 | 0.1503 | 0.004 | -3.888
-13 | -0.626 | 0.13366 | 0.004 | -4.685
-12.5 | -0.662 | 0.12164 | 0.004 | -5.443
-12 | -0.692 | 0.1095 | 0.004 | -6.316
-11.5 | -0.714 | 0.10085 | 0.003 | -7.079
-11 | -0.729 | 0.09187 | 0.003 | -7.936
-10.5 | -0.737 | 0.08263 | 0.003 | -8.919
-10 | -0.735 | 0.07639 | 0.003 | -9.624
-9.5 | -0.724 | 0.07108 | 0.002 | -10.188
-9 | -0.708 | 0.06569 | 0.002 | -10.778
-8.5 | -0.687 | 0.06018 | 0.002 | -11.413
-8 | -0.661 | 0.05617 | 0.002 | -11.77
-7.5 | -0.631 | 0.05268 | 0.001 | -11.985
-7 | -0.598 | 0.04916 | 0.001 | -12.164
-6.5 | -0.561 | 0.04561 | 0.001 | -12.305
-6 | -0.522 | 0.04297 | 0.001 | -12.146
-5.5 | -0.48 | 0.04044 | 0 | -11.87
-5 | -0.436 | 0.03828 | 0 | -11.398
-4.5 | -0.392 | 0.03603 | -0.001 | -10.874
-4 | -0.426 | 0.01323 | -0.002 | -32.223
-3.5 | -0.368 | 0.01184 | -0.003 | -31.084
-3 | -0.308 | 0.01198 | -0.003 | -25.731
-2.5 | -0.248 | 0.01199 | -0.004 | -20.638
-2 | -0.186 | 0.00894 | -0.005 | -20.853
-1.5 | -0.125 | 0.00887 | -0.006 | -14.064
-1 | -0.063 | 0.00907 | -0.007 | -6.947
-0.5 | -0.001 | 0.00903 | -0.007 | -0.116
0 | 0.061 | 0.0088 | -0.008 | 6.925
0.5 | 0.123 | 0.00884 | -0.009 | 13.899
1 | 0.185 | 0.0089 | -0.01 | 20.77
1.5 | 0.247 | 0.00869 | -0.01 | 28.373
2 | 0.307 | 0.00876 | -0.011 | 35.11
2.5 | 0.368 | 0.0093 | -0.012 | 39.575
3 | 0.428 | 0.00944 | -0.013 | 45.315
3.5 | 0.487 | 0.0096 | -0.014 | 50.725
4 | 0.544 | 0.01387 | -0.014 | 39.21
4.5 | 0.6 | 0.0144 | -0.015 | 41.687
5 | 0.655 | 0.01494 | -0.016 | 43.852
5.5 | 0.708 | 0.01556 | -0.016 | 45.526
6 | 0.759 | 0.01625 | -0.017 | 46.683
6.5 | 0.664 | 0.04414 | -0.009 | 15.048
7 | 0.702 | 0.04731 | -0.008 | 14.834
7.5 | 0.736 | 0.05075 | -0.009 | 14.502
8 | 0.764 | 0.0549 | -0.009 | 13.923
8.5 | 0.788 | 0.05872 | -0.009 | 13.42
9 | 0.806 | 0.0627 | -0.009 | 12.85
9.5 | 0.817 | 0.06803 | -0.009 | 12.014
10 | 0.822 | 0.07336 | -0.009 | 11.205
10.5 | 0.82 | 0.07982 | -0.009 | 10.269
11 | 0.81 | 0.08719 | -0.009 | 9.286
11.5 | 0.792 | 0.09377 | -0.009 | 8.445
12 | 0.767 | 0.10379 | -0.01 | 7.389
12.5 | 0.735 | 0.11245 | -0.01 | 6.532
13 | 0.695 | 0.12499 | -0.01 | 5.564
13.5 | 0.65 | 0.13999 | -0.01 | 4.645
14 | 0.6 | 0.15137 | -0.01 | 3.961
14.5 | 0.544 | 0.1681 | -0.01 | 3.237
15 | 0.484 | 0.18169 | -0.011 | 2.666

## 22. Re 250k Mach 0.25 (2)
BIGFOIL.COM POLAR EXPORT
NACA65-113 a=0.0
NACA65-113 a=0.0 |  |  |  | Cl Max: | 0.9238 | at alpha= | 9.5 | deg
XFOIL ncrit=9 |  |  |  | L/D Max: | 53.0818 | at alpha= | 5 | deg
Re: | 250000 |  |  | Cd Min: | 0.2447 | at alpha= | -20 | deg
Mach: | 0.25 |  |  | Cl=0 at alpha= | -0.46579 | deg
|  |  |  | @ Cl=0.1, Cd= | 0.011943
|  |  |  | @ Cl=0.4, Cd= | 0.012037
|  |  |  | @ Cl=0.6, Cd= | 0.015402
alpha (deg) | Cl | Cd | Cm | Cl/Cd
-20 | -0.7612 | 0.2447 | 0.0586 | -3.1107
-19.5 | -0.7438 | 0.23784 | 0.0541 | -3.1273
-19 | -0.7369 | 0.23234 | 0.0458 | -3.1716
-18.5 | -0.7156 | 0.22289 | 0.0427 | -3.2106
-18 | -0.694 | 0.21587 | 0.0403 | -3.2149
-17.5 | -0.6764 | 0.20899 | 0.0363 | -3.2365
-17 | -0.6613 | 0.2016 | 0.0314 | -3.2803
-16.5 | -0.6604 | 0.19463 | 0.0227 | -3.3931
-16 | -0.6353 | 0.18542 | 0.0218 | -3.4263
-15.5 | -0.6168 | 0.17863 | 0.0189 | -3.4529
-15 | -0.6041 | 0.17088 | 0.0144 | -3.5352
-14.5 | -0.6084 | 0.16183 | 0.005 | -3.7595
-14 | -0.5977 | 0.15162 | 0.0017 | -3.9421
-13.5 | -0.5745 | 0.14575 | 0.0014 | -3.9417
-13 | -0.5652 | 0.13768 | -0.0028 | -4.1052
-12.5 | -0.581 | 0.12537 | -0.0146 | -4.6343
-12 | -0.5786 | 0.1146 | -0.0174 | -5.0489
-11.5 | -0.5635 | 0.10839 | -0.0182 | -5.1988
-11 | -0.5644 | 0.09893 | -0.0232 | -5.705
-10.5 | -0.5947 | 0.0826 | -0.0365 | -7.1998
-10 | -0.6537 | 0.07075 | -0.045 | -9.2396
-9.5 | -0.7153 | 0.06693 | -0.0414 | -10.6873
-9 | -0.7285 | 0.05602 | -0.0405 | -13.0043
-8.5 | -0.7277 | 0.05119 | -0.0364 | -14.2157
-8 | -0.702 | 0.04424 | -0.0395 | -15.868
-7.5 | -0.6533 | 0.03135 | -0.0378 | -20.8389
-7 | -0.602 | 0.02615 | -0.0374 | -23.021
-6.5 | -0.5526 | 0.02195 | -0.036 | -25.1754
-6 | -0.5039 | 0.01969 | -0.0339 | -25.5917
-5.5 | -0.4585 | 0.01802 | -0.0313 | -25.444
-5 | -0.4192 | 0.01643 | -0.028 | -25.5143
-4.5 | -0.3794 | 0.01524 | -0.0249 | -24.895
-4 | -0.3388 | 0.01405 | -0.022 | -24.1139
-3.5 | -0.3292 | 0.01064 | -0.0149 | -30.9398
-3 | -0.279 | 0.01081 | -0.0124 | -25.8094
-2.5 | -0.2283 | 0.01149 | -0.0095 | -19.8695
-2 | -0.1751 | 0.01209 | -0.0071 | -14.483
-1.5 | -0.1182 | 0.012 | -0.0069 | -9.85
-1 | -0.061 | 0.01195 | -0.0072 | -5.1046
-0.5 | -0.0039 | 0.01189 | -0.0074 | -0.32801
0 | 0.0531 | 0.01191 | -0.0074 | 4.4584
0.5 | 0.11 | 0.01195 | -0.0075 | 9.205
1 | 0.1672 | 0.01196 | -0.0077 | 13.9799
1.5 | 0.223 | 0.0121 | -0.0075 | 18.4298
2 | 0.2796 | 0.01211 | -0.0072 | 23.0884
2.5 | 0.3352 | 0.01212 | -0.0067 | 27.6568
3 | 0.3901 | 0.01209 | -0.006 | 32.2663
3.5 | 0.4441 | 0.0118 | -0.0043 | 37.6356
4 | 0.4942 | 0.01107 | -0.0012 | 44.6432
4.5 | 0.5441 | 0.01084 | 0.0012 | 50.1937
5 | 0.5839 | 0.011 | 0.0053 | 53.0818
5.5 | 0.5824 | 0.01469 | 0.0134 | 39.646
6 | 0.639 | 0.01698 | 0.0115 | 37.6325
6.5 | 0.7073 | 0.01925 | 0.0073 | 36.7429
7 | 0.7577 | 0.02135 | 0.0071 | 35.4895
7.5 | 0.7801 | 0.02293 | 0.0127 | 34.0209
8 | 0.8347 | 0.02684 | 0.0127 | 31.0991
8.5 | 0.879 | 0.03043 | 0.0146 | 28.886
9 | 0.9099 | 0.03447 | 0.0178 | 26.3969
9.5 | 0.9238 | 0.04032 | 0.0221 | 22.9117
10 | 0.9129 | 0.0468 | 0.0281 | 19.5064
10.5 | 0.8882 | 0.05365 | 0.0329 | 16.5555
11 | 0.7725 | 0.07479 | 0.0321 | 10.3289
11.5 | 0.713 | 0.08993 | 0.0223 | 7.9284
12 | 0.6759 | 0.10864 | 0.0092 | 6.2215
12.5 | 0.6781 | 0.11761 | 0.0055 | 5.7657
13 | 0.691 | 0.12453 | 0.0068 | 5.5489
13.5 | 0.6603 | 0.14268 | -0.0088 | 4.6278
14 | 0.6697 | 0.15079 | -0.0127 | 4.4413
14.5 | 0.6918 | 0.15743 | -0.0115 | 4.3943

## 23. Re 250k Mach 0.50 (1)
BIGFOIL.COM POLAR EXPORT
NACA65-113 a=0.0
NACA65-113 a=0.0 |  |  |  | Cl Max: | 1.101 | at alpha= | 20 | deg
JavaFoil+Calcfoil stall+Eppler ext transition |  |  |  | L/D Max: | 46.281 | at alpha= | 3 | deg
Re: | 250000 |  |  | Cd Min: | 0.00886 | at alpha= | 0 | deg
Mach: | 0.5 |  |  | Cl=0 at alpha= | -0.49275 | deg
|  |  |  | @ Cl=0.1, Cd= | 0.0090455
|  |  |  | @ Cl=0.4, Cd= | 0.0097522
|  |  |  | @ Cl=0.6, Cd= | 0.039043
alpha (deg) | Cl | Cd | Cm | Cl/Cd
-20 | -1.059 | 0.26896 | 0.013 | -3.936
-19.5 | -1.033 | 0.2603 | 0.012 | -3.967
-19 | -1.007 | 0.25348 | 0.012 | -3.972
-18.5 | -0.979 | 0.24254 | 0.011 | -4.035
-18 | -0.952 | 0.2328 | 0.011 | -4.087
-17.5 | -0.925 | 0.23036 | 0.01 | -4.016
-17 | -0.899 | 0.22068 | 0.01 | -4.072
-16.5 | -0.872 | 0.2154 | 0.01 | -4.05
-16 | -0.844 | 0.21017 | 0.009 | -4.016
-15.5 | -0.817 | 0.20397 | 0.008 | -4.005
-15 | -0.79 | 0.19485 | 0.008 | -4.056
-14.5 | -0.764 | 0.18226 | 0.007 | -4.19
-14 | -0.737 | 0.17807 | 0.007 | -4.139
-13.5 | -0.709 | 0.17609 | 0.006 | -4.026
-13 | -0.682 | 0.16462 | 0.006 | -4.142
-12.5 | -0.655 | 0.16929 | 0.005 | -3.869
-12 | -0.628 | 0.16427 | 0.005 | -3.824
-11.5 | -0.601 | 0.16087 | 0.005 | -3.737
-11 | -0.574 | 0.15948 | 0.004 | -3.601
-10.5 | -0.546 | 0.13631 | 0.004 | -4.007
-10 | -0.519 | 0.12749 | 0.003 | -4.073
-9.5 | -0.492 | 0.12424 | 0.003 | -3.961
-9 | -0.465 | 0.12127 | 0.003 | -3.835
-8.5 | -0.438 | 0.11826 | 0.002 | -3.703
-8 | -0.41 | 0.11074 | 0.002 | -3.704
-7.5 | -0.383 | 0.09078 | 0.001 | -4.22
-7 | -0.487 | 0.06525 | 0.001 | -7.469
-6.5 | -0.549 | 0.0524 | 0.001 | -10.481
-6 | -0.542 | 0.04695 | 0.001 | -11.536
-5.5 | -0.514 | 0.04353 | 0 | -11.798
-5 | -0.475 | 0.04007 | 0 | -11.85
-4.5 | -0.43 | 0.03765 | -0.001 | -11.424
-4 | -0.381 | 0.03559 | -0.001 | -10.718
-3.5 | -0.406 | 0.0139 | -0.003 | -29.181
-3 | -0.341 | 0.01346 | -0.004 | -25.327
-2.5 | -0.274 | 0.01307 | -0.005 | -20.995
-2 | -0.207 | 0.0096 | -0.006 | -21.597
-1.5 | -0.139 | 0.00894 | -0.006 | -15.557
-1 | -0.07 | 0.00913 | -0.007 | -7.696
-0.5 | -0.001 | 0.00905 | -0.008 | -0.129
0 | 0.068 | 0.00886 | -0.009 | 7.674
0.5 | 0.137 | 0.00926 | -0.01 | 14.779
1 | 0.205 | 0.00938 | -0.011 | 21.893
1.5 | 0.274 | 0.00944 | -0.012 | 29
2 | 0.34 | 0.0096 | -0.012 | 35.447
2.5 | 0.407 | 0.00977 | -0.013 | 41.65
3 | 0.473 | 0.01021 | -0.014 | 46.281
3.5 | 0.537 | 0.01479 | -0.015 | 36.324
4 | 0.6 | 0.01545 | -0.016 | 38.802
4.5 | 0.659 | 0.01621 | -0.017 | 40.646
5 | 0.59 | 0.03848 | -0.008 | 15.34
5.5 | 0.633 | 0.0409 | -0.008 | 15.467
6 | 0.669 | 0.0444 | -0.008 | 15.068
6.5 | 0.695 | 0.04887 | -0.008 | 14.214
7 | 0.703 | 0.05466 | -0.008 | 12.853
7.5 | 0.657 | 0.06527 | -0.008 | 10.072
8 | 0.462 | 0.10448 | -0.009 | 4.42
8.5 | 0.489 | 0.11039 | -0.009 | 4.427
9 | 0.515 | 0.11529 | -0.009 | 4.471
9.5 | 0.543 | 0.12365 | -0.011 | 4.392
10 | 0.57 | 0.12682 | -0.011 | 4.492
10.5 | 0.596 | 0.14163 | -0.011 | 4.211
11 | 0.623 | 0.14117 | -0.012 | 4.413
11.5 | 0.651 | 0.15244 | -0.013 | 4.269
12 | 0.677 | 0.15622 | -0.014 | 4.336
12.5 | 0.704 | 0.15995 | -0.014 | 4.4
13 | 0.73 | 0.16365 | -0.014 | 4.462
13.5 | 0.757 | 0.17759 | -0.015 | 4.262
14 | 0.785 | 0.19425 | -0.016 | 4.039
14.5 | 0.811 | 0.19808 | -0.017 | 4.093
15 | 0.837 | 0.20716 | -0.017 | 4.04
15.5 | 0.863 | 0.20598 | -0.018 | 4.191
16 | 0.892 | 0.21214 | -0.019 | 4.203
16.5 | 0.918 | 0.22267 | -0.02 | 4.12
17 | 0.944 | 0.22766 | -0.02 | 4.144
17.5 | 0.97 | 0.23563 | -0.021 | 4.115
18 | 0.998 | 0.24594 | -0.022 | 4.057
18.5 | 1.024 | 0.25465 | -0.022 | 4.02
19 | 1.049 | 0.25992 | -0.023 | 4.037
19.5 | 1.075 | 0.25489 | -0.023 | 4.218
20 | 1.101 | 0.26853 | -0.024 | 4.102

## 24. Re 250k Mach 0.50 (2)
BIGFOIL.COM POLAR EXPORT
NACA65-113 a=0.0
NACA65-113 a=0.0 |  |  |  | Cl Max: | 0.8957 | at alpha= | 20 | deg
XFOIL ncrit=9 |  |  |  | L/D Max: | 48.0163 | at alpha= | 4.5 | deg
Re: | 250000 |  |  | Cd Min: | 0.27348 | at alpha= | 20 | deg
Mach: | 0.5 |  |  | Cl=0 at alpha= | -0.46749 | deg
|  |  |  | @ Cl=0.1, Cd= | 0.013191
|  |  |  | @ Cl=0.4, Cd= | 0.013537
|  |  |  | @ Cl=0.6, Cd= | 0.018629
alpha (deg) | Cl | Cd | Cm | Cl/Cd
-20 | -0.8265 | 0.26846 | 0.0708 | -3.0787
-19.5 | -0.8107 | 0.2623 | 0.0628 | -3.0907
-19 | -0.7835 | 0.25128 | 0.06 | -3.118
-18.5 | -0.7605 | 0.24325 | 0.0553 | -3.1264
-18 | -0.7387 | 0.23504 | 0.0501 | -3.1429
-17.5 | -0.7225 | 0.22771 | 0.0424 | -3.1729
-17 | -0.7122 | 0.22144 | 0.0346 | -3.2162
-16.5 | -0.6769 | 0.20937 | 0.034 | -3.233
-16 | -0.6548 | 0.20155 | 0.0297 | -3.2488
-15.5 | -0.643 | 0.19409 | 0.022 | -3.3129
-15 | -0.6351 | 0.1865 | 0.0141 | -3.4054
-14.5 | -0.6005 | 0.1758 | 0.0142 | -3.4158
-14 | -0.5801 | 0.16789 | 0.0103 | -3.4552
-13.5 | -0.5786 | 0.15989 | 0.0011 | -3.6187
-13 | -0.5622 | 0.14972 | -0.0027 | -3.755
-12.5 | -0.5374 | 0.14202 | -0.0042 | -3.784
-12 | -0.5241 | 0.13368 | -0.0086 | -3.9206
-11.5 | -0.5369 | 0.12311 | -0.0207 | -4.3611
-11 | -0.5107 | 0.11509 | -0.019 | -4.4374
-10.5 | -0.5015 | 0.10675 | -0.0231 | -4.6979
-10 | -0.5198 | 0.0939 | -0.0341 | -5.5357
-9.5 | -0.5061 | 0.08646 | -0.0354 | -5.8536
-8.5 | -0.5724 | 0.05575 | -0.0573 | -10.2673
-8 | -0.6036 | 0.0481 | -0.0584 | -12.5489
-7.5 | -0.6056 | 0.03892 | -0.0625 | -15.5601
-7 | -0.6069 | 0.03339 | -0.0564 | -18.1761
-6.5 | -0.5908 | 0.02936 | -0.0498 | -20.1226
-6 | -0.5539 | 0.02534 | -0.045 | -21.8587
-5.5 | -0.4985 | 0.02193 | -0.042 | -22.7314
-5 | -0.4396 | 0.01969 | -0.0393 | -22.3261
-4.5 | -0.3927 | 0.01746 | -0.0358 | -22.4914
-4 | -0.3522 | 0.01607 | -0.0313 | -21.9166
-3.5 | -0.3129 | 0.01469 | -0.0269 | -21.3002
-3 | -0.3117 | 0.01145 | -0.0173 | -27.2227
-2.5 | -0.2558 | 0.012 | -0.0132 | -21.3167
-2 | -0.1949 | 0.01324 | -0.0091 | -14.7205
-1.5 | -0.1314 | 0.01334 | -0.0083 | -9.8501
-1 | -0.0681 | 0.01317 | -0.0083 | -5.1708
-0.5 | -0.0042 | 0.01321 | -0.0084 | -0.31794
0 | 0.0604 | 0.01314 | -0.0084 | 4.5967
0.5 | 0.123 | 0.01322 | -0.0087 | 9.3041
1 | 0.1867 | 0.01333 | -0.0084 | 14.006
1.5 | 0.2504 | 0.01339 | -0.0083 | 18.7005
2 | 0.3126 | 0.0135 | -0.0079 | 23.1556
2.5 | 0.3752 | 0.01358 | -0.007 | 27.6289
3 | 0.4382 | 0.01347 | -0.0056 | 32.5316
3.5 | 0.502 | 0.01236 | -0.0024 | 40.6149
4 | 0.5598 | 0.0118 | 0.0012 | 47.4407
4.5 | 0.5906 | 0.0123 | 0.0089 | 48.0163
5 | 0.5637 | 0.0155 | 0.0224 | 36.3677
5.5 | 0.5768 | 0.01742 | 0.0302 | 33.1114
6 | 0.6313 | 0.02026 | 0.0289 | 31.1599
6.5 | 0.7048 | 0.02357 | 0.026 | 29.9024
7 | 0.7413 | 0.02583 | 0.0312 | 28.6992
7.5 | 0.7861 | 0.02983 | 0.0344 | 26.3527
8 | 0.8041 | 0.03436 | 0.0384 | 23.4022
8.5 | 0.8023 | 0.0401 | 0.0421 | 20.0075
9 | 0.7854 | 0.04697 | 0.0441 | 16.7213
9.5 | 0.7578 | 0.05533 | 0.0433 | 13.696
10 | 0.7222 | 0.06606 | 0.0387 | 10.9325
10.5 | 0.6803 | 0.08076 | 0.029 | 8.4237
11 | 0.647 | 0.09954 | 0.0162 | 6.4999
11.5 | 0.638 | 0.11265 | 0.0091 | 5.6636
12 | 0.645 | 0.12693 | 0.0049 | 5.0815
12.5 | 0.631 | 0.14056 | -0.006 | 4.4892
13 | 0.6409 | 0.15001 | -0.0112 | 4.2724
13.5 | 0.6646 | 0.15761 | -0.0128 | 4.2167
14 | 0.6798 | 0.1681 | -0.0168 | 4.044
14.5 | 0.6798 | 0.1777 | -0.0266 | 3.8255
15 | 0.7093 | 0.18527 | -0.0278 | 3.8285
15.5 | 0.7253 | 0.19571 | -0.0329 | 3.706
16 | 0.7318 | 0.20417 | -0.0417 | 3.5843
16.5 | 0.7525 | 0.21244 | -0.0464 | 3.5422
17 | 0.7877 | 0.22335 | -0.0464 | 3.5268
17.5 | 0.792 | 0.23024 | -0.0566 | 3.4399
18 | 0.8115 | 0.23889 | -0.0626 | 3.397
18.5 | 0.8336 | 0.24712 | -0.0674 | 3.3733
19 | 0.8632 | 0.2576 | -0.0693 | 3.3509
19.5 | 0.8802 | 0.2661 | -0.0758 | 3.3078
20 | 0.8957 | 0.27348 | -0.0841 | 3.2752

## 25. Re 500k Mach 0.00 (1)
BIGFOIL.COM POLAR EXPORT
NACA65-113 a=0.0
NACA65-113 a=0.0 |  |  |  | Cl Max: | 0.882 | at alpha= | 7.5 | deg
JavaFoil+Calcfoil stall+Eppler ext transition |  |  |  | L/D Max: | 66.239 | at alpha= | 3.5 | deg
Re: | 500000 |  |  | Cd Min: | 0.00697 | at alpha= | 2.5 | deg
Mach: | 0 |  |  | Cl=0 at alpha= | -0.49167 | deg
|  |  |  | @ Cl=0.1, Cd= | 0.0070373
|  |  |  | @ Cl=0.4, Cd= | 0.0070412
|  |  |  | @ Cl=0.6, Cd= | 0.012139
alpha (deg) | Cl | Cd | Cm | Cl/Cd
-17.5 | -0.659 | 0.17455 | 0.006 | -3.776
-17 | -0.68 | 0.16615 | 0.006 | -4.095
-16.5 | -0.701 | 0.1558 | 0.006 | -4.5
-16 | -0.72 | 0.1471 | 0.005 | -4.897
-15.5 | -0.739 | 0.13773 | 0.005 | -5.365
-15 | -0.756 | 0.12749 | 0.005 | -5.93
-14.5 | -0.771 | 0.11972 | 0.005 | -6.44
-14 | -0.784 | 0.11493 | 0.005 | -6.817
-13.5 | -0.794 | 0.10732 | 0.004 | -7.396
-13 | -0.801 | 0.10064 | 0.004 | -7.959
-12.5 | -0.805 | 0.09363 | 0.004 | -8.595
-12 | -0.805 | 0.08691 | 0.004 | -9.264
-11.5 | -0.802 | 0.08158 | 0.004 | -9.828
-11 | -0.794 | 0.07672 | 0.003 | -10.355
-10.5 | -0.783 | 0.0712 | 0.003 | -11
-10 | -0.766 | 0.06728 | 0.003 | -11.386
-9.5 | -0.744 | 0.06245 | 0.003 | -11.912
-9 | -0.718 | 0.05837 | 0.002 | -12.307
-8.5 | -0.69 | 0.05444 | 0.002 | -12.677
-8 | -0.659 | 0.05116 | 0.002 | -12.882
-7.5 | -0.625 | 0.04812 | 0.002 | -12.998
-7 | -0.59 | 0.04492 | 0.001 | -13.132
-6.5 | -0.678 | 0.01303 | 0.002 | -52.057
-6 | -0.63 | 0.01259 | 0.001 | -50.053
-5.5 | -0.579 | 0.01219 | 0 | -47.536
-5 | -0.527 | 0.01124 | 0 | -46.832
-4.5 | -0.472 | 0.01128 | -0.001 | -41.811
-4 | -0.415 | 0.01097 | -0.002 | -37.883
-3.5 | -0.358 | 0.01095 | -0.003 | -32.68
-3 | -0.299 | 0.01063 | -0.003 | -28.138
-2.5 | -0.24 | 0.01034 | -0.004 | -23.207
-2 | -0.181 | 0.00708 | -0.005 | -25.497
-1.5 | -0.121 | 0.00707 | -0.006 | -17.101
-1 | -0.061 | 0.00703 | -0.006 | -8.675
-0.5 | -0.001 | 0.00701 | -0.007 | -0.144
0 | 0.059 | 0.00701 | -0.008 | 8.429
0.5 | 0.119 | 0.00705 | -0.009 | 16.904
1 | 0.179 | 0.0071 | -0.009 | 25.249
1.5 | 0.239 | 0.00717 | -0.01 | 33.393
2 | 0.299 | 0.0072 | -0.011 | 41.507
2.5 | 0.358 | 0.00697 | -0.012 | 51.378
3 | 0.417 | 0.00707 | -0.012 | 58.978
3.5 | 0.475 | 0.00718 | -0.013 | 66.239
4 | 0.531 | 0.01163 | -0.014 | 45.623
4.5 | 0.586 | 0.01202 | -0.015 | 48.787
5 | 0.64 | 0.01248 | -0.015 | 51.331
5.5 | 0.693 | 0.01294 | -0.016 | 53.571
6 | 0.744 | 0.01346 | -0.017 | 55.281
6.5 | 0.793 | 0.01405 | -0.017 | 56.433
7 | 0.839 | 0.01472 | -0.018 | 57.028
7.5 | 0.882 | 0.01533 | -0.019 | 57.573
8 | 0.758 | 0.04984 | -0.01 | 15.214
8.5 | 0.788 | 0.05303 | -0.01 | 14.864
9 | 0.812 | 0.05715 | -0.009 | 14.202
9.5 | 0.834 | 0.06097 | -0.01 | 13.676
10 | 0.852 | 0.06539 | -0.01 | 13.026
10.5 | 0.865 | 0.07034 | -0.01 | 12.296
11 | 0.874 | 0.07496 | -0.01 | 11.665
11.5 | 0.88 | 0.08042 | -0.01 | 10.948
12 | 0.882 | 0.08585 | -0.01 | 10.269
12.5 | 0.879 | 0.09187 | -0.011 | 9.572

## 26. Re 500k Mach 0.00 (2)
BIGFOIL.COM POLAR EXPORT
NACA65-113 a=0.0
NACA65-113 a=0.0 |  |  |  | Cl Max: | 1.0444 | at alpha= | 11.5 | deg
XFOIL ncrit=9 |  |  |  | L/D Max: | 69.1386 | at alpha= | 4.5 | deg
Re: | 500000 |  |  | Cd Min: | 0.18655 | at alpha= | 16.5 | deg
Mach: | 0 |  |  | Cl=0 at alpha= | -0.48255 | deg
|  |  |  | @ Cl=0.1, Cd= | 0.0076211
|  |  |  | @ Cl=0.4, Cd= | 0.0076343
|  |  |  | @ Cl=0.6, Cd= | 0.011574
alpha (deg) | Cl | Cd | Cm | Cl/Cd
-14 | -0.6073 | 0.14122 | -0.0004 | -4.3004
-13.5 | -0.6113 | 0.12969 | -0.0049 | -4.7135
-13 | -0.6032 | 0.12238 | -0.0081 | -4.9289
-12.5 | -0.5989 | 0.11415 | -0.012 | -5.2466
-12 | -0.6052 | 0.10293 | -0.0181 | -5.8797
-11.5 | -0.6511 | 0.08043 | -0.0341 | -8.0952
-11 | -0.7086 | 0.06642 | -0.042 | -10.6685
-10.5 | -0.7511 | 0.05832 | -0.0419 | -12.8789
-10 | -0.7818 | 0.0524 | -0.037 | -14.9198
-9.5 | -0.7895 | 0.05021 | -0.0312 | -15.724
-9 | -0.7898 | 0.03057 | -0.0299 | -25.8358
-8.5 | -0.7621 | 0.02594 | -0.026 | -29.3793
-8 | -0.7252 | 0.02342 | -0.0229 | -30.965
-7.5 | -0.6812 | 0.01996 | -0.0213 | -34.1283
-7 | -0.6354 | 0.01773 | -0.02 | -35.8376
-6.5 | -0.59 | 0.01632 | -0.0185 | -36.152
-6 | -0.5438 | 0.01527 | -0.0171 | -35.6123
-5.5 | -0.5004 | 0.01393 | -0.0152 | -35.9225
-5 | -0.4566 | 0.01275 | -0.0135 | -35.8118
-4.5 | -0.4072 | 0.01213 | -0.0127 | -33.5697
-4 | -0.3586 | 0.01125 | -0.0117 | -31.8756
-3.5 | -0.3209 | 0.00911 | -0.0097 | -35.225
-3 | -0.2811 | 0.00752 | -0.0076 | -37.3803
-2.5 | -0.2263 | 0.00744 | -0.0074 | -30.4167
-2 | -0.1724 | 0.00756 | -0.0068 | -22.8042
-1.5 | -0.117 | 0.00766 | -0.0065 | -15.2742
-1 | -0.0594 | 0.00761 | -0.0071 | -7.8055
-0.5 | -0.002 | 0.00762 | -0.0076 | -0.26247
0 | 0.0553 | 0.00759 | -0.0081 | 7.2859
0.5 | 0.1128 | 0.00763 | -0.0087 | 14.7837
1 | 0.17 | 0.00764 | -0.0091 | 22.2513
1.5 | 0.2271 | 0.00767 | -0.0096 | 29.6089
2 | 0.2839 | 0.00771 | -0.0099 | 36.8223
2.5 | 0.3403 | 0.0077 | -0.0101 | 44.1948
3 | 0.3956 | 0.00764 | -0.0099 | 51.7801
3.5 | 0.4494 | 0.00757 | -0.0094 | 59.3659
4 | 0.5037 | 0.00765 | -0.0092 | 65.8431
4.5 | 0.5538 | 0.00801 | -0.0083 | 69.1386
5 | 0.5809 | 0.01043 | -0.0046 | 55.6951
5.5 | 0.6123 | 0.01231 | -0.0012 | 49.74
6 | 0.6529 | 0.01317 | 0.0013 | 49.5748
6.5 | 0.6891 | 0.01412 | 0.0046 | 48.8031
7 | 0.7233 | 0.01501 | 0.0082 | 48.1879
7.5 | 0.7761 | 0.01683 | 0.007 | 46.1141
8 | 0.828 | 0.01832 | 0.0059 | 45.1965
8.5 | 0.8636 | 0.01978 | 0.0081 | 43.6603
9 | 0.9038 | 0.02226 | 0.0095 | 40.602
9.5 | 0.9458 | 0.02436 | 0.0108 | 38.8259
10 | 0.9846 | 0.02666 | 0.0123 | 36.9317
10.5 | 1.0142 | 0.02859 | 0.0148 | 35.4739
11 | 1.0414 | 0.03401 | 0.0168 | 30.6204
11.5 | 1.0444 | 0.03739 | 0.0219 | 27.9326
12 | 1.0346 | 0.04284 | 0.0265 | 24.1503
12.5 | 1.006 | 0.04992 | 0.0302 | 20.1522
13 | 0.9681 | 0.0586 | 0.0311 | 16.5205
13.5 | 0.9226 | 0.06949 | 0.0286 | 13.2767
14 | 0.8765 | 0.08267 | 0.0222 | 10.6024
14.5 | 0.6934 | 0.14767 | -0.0137 | 4.6956
15 | 0.7013 | 0.15595 | -0.0179 | 4.497
16 | 0.7149 | 0.17376 | -0.0261 | 4.1143
16.5 | 0.7163 | 0.18655 | -0.0341 | 3.8397

## 27. Re 500k Mach 0.10 (1)
BIGFOIL.COM POLAR EXPORT
NACA65-113 a=0.0
NACA65-113 a=0.0 |  |  |  | Cl Max: | 0.885 | at alpha= | 7.5 | deg
JavaFoil+Calcfoil stall+Eppler ext transition |  |  |  | L/D Max: | 66.655 | at alpha= | 3.5 | deg
Re: | 500000 |  |  | Cd Min: | 0.00698 | at alpha= | 2 | deg
Mach: | 0.1 |  |  | Cl=0 at alpha= | -0.49167 | deg
|  |  |  | @ Cl=0.1, Cd= | 0.0070367
|  |  |  | @ Cl=0.4, Cd= | 0.0070436
|  |  |  | @ Cl=0.6, Cd= | 0.012168
alpha (deg) | Cl | Cd | Cm | Cl/Cd
-17 | -0.634 | 0.17839 | 0.006 | -3.555
-16.5 | -0.658 | 0.16273 | 0.006 | -4.044
-16 | -0.681 | 0.15053 | 0.006 | -4.525
-15.5 | -0.703 | 0.14204 | 0.005 | -4.951
-15 | -0.724 | 0.13087 | 0.005 | -5.531
-14.5 | -0.742 | 0.12437 | 0.005 | -5.969
-14 | -0.759 | 0.11773 | 0.005 | -6.446
-13.5 | -0.773 | 0.10879 | 0.004 | -7.101
-13 | -0.783 | 0.10182 | 0.004 | -7.692
-12.5 | -0.79 | 0.09518 | 0.004 | -8.302
-12 | -0.794 | 0.08841 | 0.004 | -8.978
-11.5 | -0.793 | 0.08283 | 0.004 | -9.572
-11 | -0.788 | 0.07719 | 0.003 | -10.207
-10.5 | -0.779 | 0.07215 | 0.003 | -10.794
-10 | -0.763 | 0.06776 | 0.003 | -11.264
-9.5 | -0.742 | 0.06297 | 0.003 | -11.79
-9 | -0.718 | 0.05863 | 0.002 | -12.243
-8.5 | -0.69 | 0.05491 | 0.002 | -12.574
-8 | -0.66 | 0.05127 | 0.002 | -12.871
-7.5 | -0.626 | 0.0483 | 0.002 | -12.97
-7 | -0.591 | 0.04514 | 0.001 | -13.102
-6.5 | -0.681 | 0.01301 | 0.002 | -52.288
-6 | -0.632 | 0.01259 | 0.001 | -50.241
-5.5 | -0.582 | 0.01224 | 0 | -47.52
-5 | -0.529 | 0.01133 | 0 | -46.671
-4.5 | -0.474 | 0.01133 | -0.001 | -41.824
-4 | -0.417 | 0.01095 | -0.002 | -38.124
-3.5 | -0.359 | 0.01103 | -0.003 | -32.596
-3 | -0.301 | 0.01072 | -0.003 | -28.047
-2.5 | -0.241 | 0.01034 | -0.004 | -23.325
-2 | -0.181 | 0.00707 | -0.005 | -25.674
-1.5 | -0.121 | 0.00705 | -0.006 | -17.233
-1 | -0.061 | 0.00706 | -0.006 | -8.685
-0.5 | -0.001 | 0.00703 | -0.007 | -0.144
0 | 0.059 | 0.00703 | -0.008 | 8.445
0.5 | 0.12 | 0.00704 | -0.009 | 17.009
1 | 0.18 | 0.00712 | -0.009 | 25.291
1.5 | 0.24 | 0.00715 | -0.01 | 33.649
2 | 0.3 | 0.00698 | -0.011 | 43.029
2.5 | 0.36 | 0.00703 | -0.012 | 51.182
3 | 0.419 | 0.00705 | -0.012 | 59.403
3.5 | 0.478 | 0.00717 | -0.013 | 66.655
4 | 0.533 | 0.01166 | -0.014 | 45.717
4.5 | 0.589 | 0.01207 | -0.015 | 48.791
5 | 0.643 | 0.01255 | -0.015 | 51.257
5.5 | 0.696 | 0.013 | -0.016 | 53.519
6 | 0.747 | 0.01356 | -0.017 | 55.086
6.5 | 0.796 | 0.01414 | -0.018 | 56.288
7 | 0.842 | 0.01482 | -0.018 | 56.809
7.5 | 0.885 | 0.01543 | -0.019 | 57.328
8 | 0.759 | 0.05019 | -0.01 | 15.132
8.5 | 0.789 | 0.05334 | -0.01 | 14.784
9 | 0.812 | 0.0574 | -0.01 | 14.154
9.5 | 0.833 | 0.06113 | -0.01 | 13.621
10 | 0.849 | 0.06553 | -0.01 | 12.956
10.5 | 0.861 | 0.07085 | -0.01 | 12.151
11 | 0.868 | 0.07552 | -0.01 | 11.497
11.5 | 0.871 | 0.08082 | -0.01 | 10.78
12 | 0.87 | 0.08572 | -0.01 | 10.149
12.5 | 0.864 | 0.09311 | -0.011 | 9.284

## 28. Re 500k Mach 0.10 (2)
BIGFOIL.COM POLAR EXPORT
NACA65-113 a=0.0
NACA65-113 a=0.0 |  |  |  | Cl Max: | 1.0317 | at alpha= | 11 | deg
XFOIL ncrit=9 |  |  |  | L/D Max: | 68.6914 | at alpha= | 4.5 | deg
Re: | 500000 |  |  | Cd Min: | 0.17485 | at alpha= | 16 | deg
Mach: | 0.1 |  |  | Cl=0 at alpha= | -0.48267 | deg
|  |  |  | @ Cl=0.1, Cd= | 0.0076483
|  |  |  | @ Cl=0.4, Cd= | 0.0076577
|  |  |  | @ Cl=0.6, Cd= | 0.011637
alpha (deg) | Cl | Cd | Cm | Cl/Cd
-14 | -0.6056 | 0.14227 | 0 | -4.2567
-13.5 | -0.6075 | 0.13129 | -0.0042 | -4.6272
-13 | -0.5986 | 0.12406 | -0.0073 | -4.8251
-12.5 | -0.5936 | 0.11586 | -0.0112 | -5.1234
-12 | -0.5985 | 0.10492 | -0.0171 | -5.7043
-11.5 | -0.628 | 0.08592 | -0.03 | -7.3091
-11 | -0.6879 | 0.06883 | -0.0414 | -9.9942
-10.5 | -0.7328 | 0.05977 | -0.043 | -12.2603
-10 | -0.7693 | 0.05347 | -0.0387 | -14.3875
-9.5 | -0.7842 | 0.0511 | -0.0325 | -15.3464
-9 | -0.7877 | 0.03179 | -0.0313 | -24.7782
-8.5 | -0.7635 | 0.02681 | -0.0269 | -28.4782
-8 | -0.7278 | 0.02381 | -0.0237 | -30.567
-7.5 | -0.6847 | 0.0205 | -0.0218 | -33.4
-7 | -0.6382 | 0.018 | -0.0205 | -35.4556
-6.5 | -0.5922 | 0.01652 | -0.019 | -35.8475
-6 | -0.5457 | 0.01541 | -0.0176 | -35.4121
-5.5 | -0.5013 | 0.01413 | -0.0158 | -35.4777
-5 | -0.4583 | 0.01284 | -0.0139 | -35.6931
-4.5 | -0.4089 | 0.01219 | -0.0129 | -33.5439
-4 | -0.3603 | 0.0113 | -0.0119 | -31.885
-3.5 | -0.3205 | 0.00937 | -0.0101 | -34.2049
-3 | -0.2826 | 0.00754 | -0.0077 | -37.4801
-2.5 | -0.2277 | 0.00746 | -0.0075 | -30.5228
-2 | -0.1733 | 0.00758 | -0.0069 | -22.8628
-1.5 | -0.1176 | 0.00769 | -0.0066 | -15.2926
-1 | -0.0597 | 0.00763 | -0.0072 | -7.8244
-0.5 | -0.002 | 0.00764 | -0.0077 | -0.26178
0 | 0.0557 | 0.00761 | -0.0082 | 7.3193
0.5 | 0.1135 | 0.00766 | -0.0088 | 14.8172
1 | 0.171 | 0.00766 | -0.0092 | 22.3238
1.5 | 0.2284 | 0.00769 | -0.0096 | 29.7009
2 | 0.2856 | 0.00773 | -0.01 | 36.947
2.5 | 0.3423 | 0.00774 | -0.0101 | 44.2248
3 | 0.3979 | 0.00766 | -0.01 | 51.9452
3.5 | 0.452 | 0.0076 | -0.0095 | 59.4737
4 | 0.5068 | 0.00768 | -0.0092 | 65.9896
4.5 | 0.5564 | 0.0081 | -0.0082 | 68.6914
5 | 0.582 | 0.01066 | -0.0042 | 54.5966
5.5 | 0.6146 | 0.01243 | -0.0009 | 49.4449
6 | 0.6551 | 0.01329 | 0.0017 | 49.2927
6.5 | 0.6911 | 0.01424 | 0.0051 | 48.5323
7 | 0.7247 | 0.01518 | 0.0089 | 47.7404
7.5 | 0.778 | 0.01703 | 0.0076 | 45.6841
8 | 0.8285 | 0.01857 | 0.0069 | 44.615
8.5 | 0.8638 | 0.02014 | 0.0093 | 42.8898
9 | 0.9055 | 0.02264 | 0.0106 | 39.9956
9.5 | 0.9479 | 0.02495 | 0.0119 | 37.992
10 | 0.9851 | 0.02731 | 0.0137 | 36.071
10.5 | 1.0144 | 0.02971 | 0.0162 | 34.1434
11 | 1.0317 | 0.03509 | 0.0194 | 29.4015
11.5 | 1.0296 | 0.03907 | 0.0246 | 26.3527
12 | 1.0133 | 0.04503 | 0.0288 | 22.5028
12.5 | 0.9806 | 0.05271 | 0.0315 | 18.6037
13 | 0.9409 | 0.06201 | 0.0311 | 15.1734
13.5 | 0.8959 | 0.07364 | 0.0271 | 12.1659
14 | 0.851 | 0.08783 | 0.0192 | 9.6892
14.5 | 0.6909 | 0.14919 | -0.0145 | 4.631
15 | 0.6991 | 0.1575 | -0.0187 | 4.4387
15.5 | 0.7107 | 0.16314 | -0.0204 | 4.3564
16 | 0.7148 | 0.17485 | -0.0267 | 4.0881

## 29. Re 500k Mach 0.25 (1)
BIGFOIL.COM POLAR EXPORT
NACA65-113 a=0.0
NACA65-113 a=0.0 |  |  |  | Cl Max: | 0.895 | at alpha= | 7.5 | deg
JavaFoil+Calcfoil stall+Eppler ext transition |  |  |  | L/D Max: | 67.232 | at alpha= | 3.5 | deg
Re: | 500000 |  |  | Cd Min: | 0.00705 | at alpha= | 2 | deg
Mach: | 0.25 |  |  | Cl=0 at alpha= | -0.49194 | deg
|  |  |  | @ Cl=0.1, Cd= | 0.0071526
|  |  |  | @ Cl=0.4, Cd= | 0.0071605
|  |  |  | @ Cl=0.6, Cd= | 0.012375
alpha (deg) | Cl | Cd | Cm | Cl/Cd
-15.5 | -0.368 | 0.17252 | 0.006 | -2.131
-15 | -0.429 | 0.16221 | 0.006 | -2.644
-14.5 | -0.485 | 0.16477 | 0.005 | -2.946
-14 | -0.538 | 0.14259 | 0.005 | -3.77
-13.5 | -0.584 | 0.12985 | 0.004 | -4.501
-13 | -0.626 | 0.11663 | 0.004 | -5.37
-12.5 | -0.662 | 0.10662 | 0.004 | -6.211
-12 | -0.692 | 0.0985 | 0.004 | -7.022
-11.5 | -0.714 | 0.09036 | 0.003 | -7.904
-11 | -0.729 | 0.08383 | 0.003 | -8.7
-10.5 | -0.737 | 0.07595 | 0.003 | -9.708
-10 | -0.735 | 0.07074 | 0.003 | -10.397
-9.5 | -0.724 | 0.06575 | 0.003 | -11.018
-9 | -0.709 | 0.06001 | 0.002 | -11.809
-8.5 | -0.687 | 0.05663 | 0.002 | -12.139
-8 | -0.662 | 0.05309 | 0.002 | -12.466
-7.5 | -0.632 | 0.0495 | 0.002 | -12.769
-7 | -0.598 | 0.04586 | 0.001 | -13.051
-6.5 | -0.563 | 0.04304 | 0.001 | -13.073
-6 | -0.525 | 0.03978 | 0.001 | -13.196
-5.5 | -0.593 | 0.0125 | 0 | -47.459
-5 | -0.54 | 0.01212 | 0 | -44.574
-4.5 | -0.485 | 0.01077 | -0.001 | -45.05
-4 | -0.428 | 0.01085 | -0.002 | -39.422
-3.5 | -0.369 | 0.01082 | -0.003 | -34.08
-3 | -0.309 | 0.01054 | -0.003 | -29.279
-2.5 | -0.248 | 0.01052 | -0.004 | -23.543
-2 | -0.186 | 0.00714 | -0.005 | -26.093
-1.5 | -0.125 | 0.00716 | -0.006 | -17.43
-1 | -0.063 | 0.0071 | -0.007 | -8.866
-0.5 | -0.001 | 0.0071 | -0.007 | -0.147
0 | 0.061 | 0.00714 | -0.008 | 8.55
0.5 | 0.123 | 0.00716 | -0.009 | 17.187
1 | 0.185 | 0.00723 | -0.01 | 25.604
1.5 | 0.247 | 0.00726 | -0.01 | 34.045
2 | 0.308 | 0.00705 | -0.011 | 43.687
2.5 | 0.369 | 0.00713 | -0.012 | 51.816
3 | 0.43 | 0.00719 | -0.013 | 59.831
3.5 | 0.49 | 0.0073 | -0.014 | 67.232
4 | 0.546 | 0.01193 | -0.014 | 45.792
4.5 | 0.603 | 0.0124 | -0.015 | 48.624
5 | 0.658 | 0.01286 | -0.016 | 51.165
5.5 | 0.711 | 0.0134 | -0.017 | 53.066
6 | 0.762 | 0.01404 | -0.017 | 54.286
6.5 | 0.81 | 0.0147 | -0.018 | 55.131
7 | 0.855 | 0.01546 | -0.019 | 55.302
7.5 | 0.895 | 0.01614 | -0.019 | 55.455
8 | 0.766 | 0.05145 | -0.009 | 14.883
8.5 | 0.789 | 0.05505 | -0.01 | 14.337
9 | 0.807 | 0.05884 | -0.009 | 13.712
9.5 | 0.818 | 0.06348 | -0.009 | 12.887
10 | 0.822 | 0.06821 | -0.009 | 12.058
10.5 | 0.82 | 0.0743 | -0.01 | 11.039
11 | 0.81 | 0.07957 | -0.01 | 10.182
11.5 | 0.792 | 0.08661 | -0.01 | 9.149
12 | 0.767 | 0.09281 | -0.01 | 8.268
12.5 | 0.735 | 0.10223 | -0.01 | 7.189

## 30. Re 500k Mach 0.25 (2)
BIGFOIL.COM POLAR EXPORT
NACA65-113 a=0.0
NACA65-113 a=0.0 |  |  |  | Cl Max: | 0.978 | at alpha= | 10.5 | deg
XFOIL ncrit=9 |  |  |  | L/D Max: | 66.7688 | at alpha= | 4 | deg
Re: | 500000 |  |  | Cd Min: | 0.16886 | at alpha= | 15.5 | deg
Mach: | 0.25 |  |  | Cl=0 at alpha= | -0.48322 | deg
|  |  |  | @ Cl=0.1, Cd= | 0.0077729
|  |  |  | @ Cl=0.4, Cd= | 0.0077934
|  |  |  | @ Cl=0.6, Cd= | 0.01215
alpha (deg) | Cl | Cd | Cm | Cl/Cd
-8.5 | -0.7578 | 0.03178 | -0.0336 | -23.8452
-8 | -0.737 | 0.0269 | -0.0284 | -27.3978
-7.5 | -0.7014 | 0.02374 | -0.0248 | -29.5451
-7 | -0.654 | 0.01971 | -0.0233 | -33.1811
-6.5 | -0.6051 | 0.0177 | -0.0218 | -34.1864
-6 | -0.5564 | 0.01624 | -0.0202 | -34.2611
-5.5 | -0.5081 | 0.01504 | -0.0185 | -33.7832
-5 | -0.4668 | 0.01332 | -0.016 | -35.045
-4.5 | -0.4177 | 0.01249 | -0.0145 | -33.4428
-4 | -0.3689 | 0.01158 | -0.0131 | -31.8566
-3.5 | -0.3194 | 0.0106 | -0.0119 | -30.1321
-3 | -0.2907 | 0.00769 | -0.0084 | -37.8023
-2.5 | -0.2346 | 0.00758 | -0.0079 | -30.9499
-2 | -0.1787 | 0.00767 | -0.0072 | -23.2986
-1.5 | -0.1211 | 0.0078 | -0.0069 | -15.5256
-1 | -0.0616 | 0.00779 | -0.0074 | -7.9076
-0.5 | -0.002 | 0.00775 | -0.0079 | -0.25806
0 | 0.0576 | 0.00778 | -0.0084 | 7.4036
0.5 | 0.1172 | 0.00777 | -0.009 | 15.0837
1 | 0.1766 | 0.00781 | -0.0095 | 22.612
1.5 | 0.2361 | 0.00784 | -0.01 | 30.1148
2 | 0.2948 | 0.00785 | -0.0102 | 37.5541
2.5 | 0.3535 | 0.00785 | -0.0104 | 45.0318
3 | 0.411 | 0.00778 | -0.0102 | 52.8278
3.5 | 0.4672 | 0.00773 | -0.0096 | 60.4398
4 | 0.5228 | 0.00783 | -0.009 | 66.7688
4.5 | 0.5658 | 0.00887 | -0.0066 | 63.788
5 | 0.5867 | 0.01177 | -0.0019 | 49.8471
5.5 | 0.6273 | 0.01293 | 0.001 | 48.5151
6 | 0.6646 | 0.01402 | 0.0044 | 47.4037
6.5 | 0.6998 | 0.01493 | 0.0085 | 46.8721
7 | 0.7274 | 0.01625 | 0.0136 | 44.7631
7.5 | 0.7861 | 0.01822 | 0.0118 | 43.1449
8 | 0.8278 | 0.01996 | 0.0134 | 41.4729
8.5 | 0.8727 | 0.02299 | 0.0144 | 37.96
9 | 0.9127 | 0.02522 | 0.0168 | 36.1895
9.5 | 0.9487 | 0.02876 | 0.0192 | 32.9868
10 | 0.9703 | 0.0317 | 0.0229 | 30.6088
10.5 | 0.978 | 0.03609 | 0.0268 | 27.0989
11.5 | 0.9384 | 0.04873 | 0.034 | 19.2571
12 | 0.9077 | 0.05699 | 0.0341 | 15.9274
12.5 | 0.8683 | 0.06742 | 0.0311 | 12.879
13 | 0.8292 | 0.08 | 0.0246 | 10.365
13.5 | 0.7324 | 0.11377 | 0.004 | 6.4375
14 | 0.6877 | 0.14043 | -0.0081 | 4.8971
14.5 | 0.6823 | 0.15586 | -0.0177 | 4.3776
15 | 0.6917 | 0.16457 | -0.0223 | 4.2031
15.5 | 0.7117 | 0.16886 | -0.0237 | 4.2147

## 31. Re 500k Mach 0.50 (1)
BIGFOIL.COM POLAR EXPORT
NACA65-113 a=0.0
NACA65-113 a=0.0 |  |  |  | Cl Max: | 1.102 | at alpha= | 20 | deg
JavaFoil+Calcfoil stall+Eppler ext transition |  |  |  | L/D Max: | 61.193 | at alpha= | 3 | deg
Re: | 500000 |  |  | Cd Min: | 0.00717 | at alpha= | 2 | deg
Mach: | 0.5 |  |  | Cl=0 at alpha= | -0.49275 | deg
|  |  |  | @ Cl=0.1, Cd= | 0.0072254
|  |  |  | @ Cl=0.4, Cd= | 0.0072524
|  |  |  | @ Cl=0.6, Cd= | 0.013282
alpha (deg) | Cl | Cd | Cm | Cl/Cd
-20 | -1.059 | 0.22866 | 0.013 | -4.63
-19.5 | -1.033 | 0.2236 | 0.012 | -4.618
-19 | -1.007 | 0.21167 | 0.012 | -4.756
-18.5 | -0.98 | 0.20768 | 0.011 | -4.717
-18 | -0.952 | 0.19916 | 0.011 | -4.778
-17.5 | -0.925 | 0.19067 | 0.01 | -4.852
-17 | -0.899 | 0.18438 | 0.01 | -4.874
-16.5 | -0.872 | 0.18055 | 0.01 | -4.832
-16 | -0.845 | 0.18003 | 0.009 | -4.691
-15.5 | -0.817 | 0.17198 | 0.008 | -4.751
-15 | -0.79 | 0.16166 | 0.008 | -4.89
-14.5 | -0.764 | 0.15723 | 0.007 | -4.858
-14 | -0.737 | 0.15321 | 0.007 | -4.811
-13.5 | -0.709 | 0.15116 | 0.006 | -4.693
-13 | -0.682 | 0.13933 | 0.006 | -4.894
-12.5 | -0.655 | 0.14047 | 0.005 | -4.663
-12 | -0.628 | 0.1357 | 0.005 | -4.629
-11.5 | -0.601 | 0.1323 | 0.005 | -4.545
-11 | -0.574 | 0.13063 | 0.004 | -4.397
-10.5 | -0.546 | 0.11226 | 0.004 | -4.867
-10 | -0.519 | 0.109 | 0.003 | -4.764
-9.5 | -0.492 | 0.10298 | 0.003 | -4.78
-9 | -0.465 | 0.10021 | 0.003 | -4.642
-8.5 | -0.438 | 0.0974 | 0.002 | -4.497
-8 | -0.41 | 0.0932 | 0.002 | -4.402
-7.5 | -0.383 | 0.07718 | 0.002 | -4.965
-7 | -0.488 | 0.05743 | 0.001 | -8.489
-6.5 | -0.55 | 0.04848 | 0.001 | -11.334
-6 | -0.542 | 0.04394 | 0.001 | -12.336
-5.5 | -0.514 | 0.04061 | 0 | -12.654
-5 | -0.475 | 0.03783 | 0 | -12.56
-4.5 | -0.529 | 0.01291 | -0.001 | -40.963
-4 | -0.47 | 0.01244 | -0.002 | -37.775
-3.5 | -0.407 | 0.01194 | -0.003 | -34.105
-3 | -0.342 | 0.01152 | -0.004 | -29.715
-2.5 | -0.276 | 0.01113 | -0.005 | -24.743
-2 | -0.208 | 0.0075 | -0.006 | -27.762
-1.5 | -0.139 | 0.00745 | -0.006 | -18.703
-1 | -0.07 | 0.00747 | -0.007 | -9.426
-0.5 | -0.001 | 0.00743 | -0.008 | -0.157
0 | 0.068 | 0.00723 | -0.009 | 9.439
0.5 | 0.137 | 0.00722 | -0.01 | 19.043
1 | 0.207 | 0.00727 | -0.011 | 28.423
1.5 | 0.276 | 0.00736 | -0.012 | 37.495
2 | 0.344 | 0.00717 | -0.013 | 47.941
2.5 | 0.412 | 0.00727 | -0.013 | 56.611
3 | 0.479 | 0.00782 | -0.014 | 61.193
3.5 | 0.539 | 0.01273 | -0.015 | 42.388
4 | 0.602 | 0.0133 | -0.016 | 45.275
4.5 | 0.662 | 0.01396 | -0.017 | 47.407
5 | 0.718 | 0.0147 | -0.017 | 48.822
5.5 | 0.768 | 0.01562 | -0.018 | 49.174
6 | 0.811 | 0.01653 | -0.019 | 49.035
6.5 | 0.696 | 0.04585 | -0.009 | 15.173
7 | 0.703 | 0.0505 | -0.008 | 13.918
7.5 | 0.657 | 0.05836 | -0.008 | 11.266
8 | 0.462 | 0.08888 | -0.009 | 5.197
8.5 | 0.489 | 0.09408 | -0.009 | 5.196
9 | 0.516 | 0.09786 | -0.009 | 5.269
9.5 | 0.543 | 0.10265 | -0.011 | 5.29
10 | 0.57 | 0.10558 | -0.011 | 5.397
10.5 | 0.596 | 0.11755 | -0.011 | 5.074
11 | 0.623 | 0.11893 | -0.012 | 5.239
11.5 | 0.651 | 0.12787 | -0.013 | 5.09
12 | 0.677 | 0.13146 | -0.014 | 5.153
12.5 | 0.704 | 0.13498 | -0.014 | 5.214
13 | 0.73 | 0.13849 | -0.014 | 5.273
13.5 | 0.757 | 0.14822 | -0.015 | 5.109
14 | 0.785 | 0.15676 | -0.016 | 5.005
14.5 | 0.811 | 0.1606 | -0.017 | 5.048
15 | 0.837 | 0.17234 | -0.017 | 4.857
15.5 | 0.864 | 0.17637 | -0.018 | 4.897
16 | 0.892 | 0.17698 | -0.019 | 5.038
16.5 | 0.918 | 0.1851 | -0.02 | 4.957
17 | 0.944 | 0.18688 | -0.02 | 5.049
17.5 | 0.97 | 0.19552 | -0.021 | 4.96
18 | 0.998 | 0.20622 | -0.022 | 4.839
18.5 | 1.024 | 0.21017 | -0.022 | 4.871
19 | 1.049 | 0.21804 | -0.023 | 4.813
19.5 | 1.075 | 0.21701 | -0.023 | 4.956
20 | 1.102 | 0.22961 | -0.024 | 4.801

## 32. Re 500k Mach 0.50 (2)
BIGFOIL.COM POLAR EXPORT
NACA65-113 a=0.0
NACA65-113 a=0.0 |  |  |  | Cl Max: | 0.8987 | at alpha= | 20 | deg
XFOIL ncrit=9 |  |  |  | L/D Max: | 63.9832 | at alpha= | 3.5 | deg
Re: | 500000 |  |  | Cd Min: | 0.27286 | at alpha= | 20 | deg
Mach: | 0.5 |  |  | Cl=0 at alpha= | -0.48744 | deg
|  |  |  | @ Cl=0.1, Cd= | 0.008365
|  |  |  | @ Cl=0.4, Cd= | 0.0084995
|  |  |  | @ Cl=0.6, Cd= | 0.0132
alpha (deg) | Cl | Cd | Cm | Cl/Cd
-20 | -0.8292 | 0.26835 | 0.0729 | -3.09
-19.5 | -0.809 | 0.25951 | 0.0662 | -3.1174
-19 | -0.7894 | 0.25053 | 0.0602 | -3.1509
-18.5 | -0.7649 | 0.24216 | 0.0564 | -3.1587
-18 | -0.7427 | 0.23434 | 0.0517 | -3.1693
-17.5 | -0.7209 | 0.22599 | 0.0465 | -3.19
-17 | -0.7065 | 0.21699 | 0.0385 | -3.2559
-16.5 | -0.6838 | 0.20746 | 0.0344 | -3.2961
-16 | -0.6602 | 0.19982 | 0.0309 | -3.304
-15.5 | -0.6397 | 0.19177 | 0.0263 | -3.3358
-15 | -0.6265 | 0.18245 | 0.0189 | -3.4338
-14.5 | -0.6138 | 0.17253 | 0.0126 | -3.5576
-14 | -0.5887 | 0.16482 | 0.0106 | -3.5718
-13.5 | -0.5702 | 0.15694 | 0.0066 | -3.6332
-13 | -0.556 | 0.14803 | 0.0014 | -3.756
-12.5 | -0.5523 | 0.13682 | -0.0074 | -4.0367
-12 | -0.5391 | 0.12815 | -0.0099 | -4.2068
-11.5 | -0.5255 | 0.12015 | -0.0135 | -4.3737
-11 | -0.5175 | 0.11109 | -0.0184 | -4.6584
-10.5 | -0.5211 | 0.09796 | -0.029 | -5.3195
-10 | -0.5275 | 0.08413 | -0.0391 | -6.2701
-9.5 | -0.5417 | 0.07201 | -0.0433 | -7.5226
-9 | -0.5721 | 0.05871 | -0.053 | -9.7445
-8.5 | -0.5972 | 0.04729 | -0.0617 | -12.6285
-8 | -0.631 | 0.04077 | -0.0578 | -15.4771
-7.5 | -0.6547 | 0.03584 | -0.0506 | -18.2673
-7 | -0.6613 | 0.03067 | -0.0432 | -21.5618
-6.5 | -0.6418 | 0.02548 | -0.0374 | -25.1884
-6 | -0.5986 | 0.02129 | -0.0335 | -28.1165
-5.5 | -0.5413 | 0.01844 | -0.0309 | -29.3547
-5 | -0.4864 | 0.01604 | -0.0281 | -30.3242
-4.5 | -0.4411 | 0.01431 | -0.0243 | -30.8246
-4 | -0.3913 | 0.0132 | -0.0212 | -29.6439
-3.5 | -0.3422 | 0.01204 | -0.0181 | -28.4219
-3 | -0.2911 | 0.01086 | -0.0156 | -26.8048
-2.5 | -0.2648 | 0.00808 | -0.0103 | -32.7723
-2 | -0.2019 | 0.00815 | -0.009 | -24.773
-1.5 | -0.1369 | 0.00838 | -0.0082 | -16.3365
-1 | -0.0696 | 0.00839 | -0.0084 | -8.2956
-0.5 | -0.0017 | 0.00835 | -0.009 | -0.20359
0.5 | 0.1336 | 0.00837 | -0.0102 | 15.9618
1 | 0.2013 | 0.00843 | -0.0108 | 23.879
1.5 | 0.2688 | 0.00846 | -0.0112 | 31.773
2 | 0.336 | 0.00849 | -0.0114 | 39.576
2.5 | 0.4034 | 0.0085 | -0.0114 | 47.4588
3 | 0.4678 | 0.0083 | -0.0103 | 56.3614
3.5 | 0.5317 | 0.00831 | -0.0091 | 63.9832
4 | 0.5745 | 0.00946 | -0.0049 | 60.7294
4.5 | 0.583 | 0.01253 | 0.0031 | 46.5283
5 | 0.618 | 0.01391 | 0.0084 | 44.4285
5.5 | 0.6461 | 0.01512 | 0.015 | 42.7315
6 | 0.6649 | 0.01688 | 0.0224 | 39.3898
6.5 | 0.6876 | 0.01872 | 0.0291 | 36.7308
7 | 0.7248 | 0.02132 | 0.033 | 33.9962
7.5 | 0.7891 | 0.02461 | 0.0329 | 32.0642
8 | 0.8201 | 0.029 | 0.0365 | 28.2793
8.5 | 0.8272 | 0.03395 | 0.0403 | 24.3652
9 | 0.8168 | 0.04 | 0.0427 | 20.42
9.5 | 0.7937 | 0.04786 | 0.0429 | 16.5838
10 | 0.7629 | 0.05755 | 0.04 | 13.2563
10.5 | 0.7308 | 0.06935 | 0.0335 | 10.5379
12 | 0.653 | 0.11943 | 0.0025 | 5.4676
12.5 | 0.6501 | 0.13178 | -0.0038 | 4.9332
13 | 0.651 | 0.14505 | -0.0109 | 4.4881
13.5 | 0.6628 | 0.15452 | -0.0158 | 4.2894
14 | 0.6814 | 0.16206 | -0.019 | 4.2046
15 | 0.7023 | 0.18394 | -0.0321 | 3.8181
15.5 | 0.7196 | 0.19284 | -0.0374 | 3.7316
16 | 0.7447 | 0.19979 | -0.0398 | 3.7274
16.5 | 0.7628 | 0.20974 | -0.0448 | 3.6369
17 | 0.7746 | 0.2203 | -0.0533 | 3.5161
17.5 | 0.7948 | 0.22907 | -0.0586 | 3.4697
18 | 0.8161 | 0.23723 | -0.0634 | 3.4401
18.5 | 0.8411 | 0.24531 | -0.0666 | 3.4287
19 | 0.858 | 0.25499 | -0.0733 | 3.3648
19.5 | 0.8773 | 0.26446 | -0.0802 | 3.3173
20 | 0.8987 | 0.27286 | -0.0855 | 3.2936

## 33. Re 750k Mach 0.00 (1)
BIGFOIL.COM POLAR EXPORT
NACA65-113 a=0.0
NACA65-113 a=0.0 |  |  |  | Cl Max: | 0.985 | at alpha= | 9 | deg
JavaFoil+Calcfoil stall+Eppler ext transition |  |  |  | L/D Max: | 75.337 | at alpha= | 3.5 | deg
Re: | 750000 |  |  | Cd Min: | 0.00623 | at alpha= | -1 | deg
Mach: | 0 |  |  | Cl=0 at alpha= | -0.49167 | deg
|  |  |  | @ Cl=0.1, Cd= | 0.00623
|  |  |  | @ Cl=0.4, Cd= | 0.0064642
|  |  |  | @ Cl=0.6, Cd= | 0.011149
alpha (deg) | Cl | Cd | Cm | Cl/Cd
-17 | -0.681 | 0.15887 | 0.006 | -4.284
-16.5 | -0.701 | 0.14609 | 0.006 | -4.801
-16 | -0.721 | 0.13941 | 0.006 | -5.169
-15.5 | -0.739 | 0.13009 | 0.005 | -5.682
-15 | -0.756 | 0.12051 | 0.005 | -6.275
-14.5 | -0.771 | 0.1147 | 0.005 | -6.724
-14 | -0.784 | 0.10943 | 0.005 | -7.163
-13.5 | -0.794 | 0.10111 | 0.005 | -7.854
-13 | -0.801 | 0.09502 | 0.005 | -8.435
-12.5 | -0.805 | 0.08881 | 0.004 | -9.068
-12 | -0.806 | 0.08291 | 0.004 | -9.718
-11.5 | -0.802 | 0.07808 | 0.004 | -10.276
-11 | -0.795 | 0.07299 | 0.004 | -10.892
-10.5 | -0.784 | 0.06857 | 0.003 | -11.43
-10 | -0.767 | 0.06419 | 0.003 | -11.944
-9.5 | -0.745 | 0.06022 | 0.003 | -12.364
-9 | -0.719 | 0.05656 | 0.002 | -12.716
-8.5 | -0.692 | 0.05247 | 0.002 | -13.184
-8 | -0.666 | 0.04731 | 0.002 | -14.075
-7.5 | -0.769 | 0.01304 | 0.003 | -59.004
-7 | -0.726 | 0.01256 | 0.003 | -57.805
-6.5 | -0.68 | 0.01212 | 0.002 | -56.106
-6 | -0.632 | 0.01165 | 0.001 | -54.218
-5.5 | -0.581 | 0.01071 | 0 | -54.236
-5 | -0.528 | 0.01068 | 0 | -49.388
-4.5 | -0.472 | 0.01066 | -0.001 | -44.294
-4 | -0.415 | 0.01039 | -0.002 | -39.98
-3.5 | -0.358 | 0.01007 | -0.003 | -35.526
-3 | -0.299 | 0.00981 | -0.003 | -30.497
-2.5 | -0.24 | 0.00944 | -0.004 | -25.417
-2 | -0.181 | 0.0063 | -0.005 | -28.644
-1.5 | -0.121 | 0.00624 | -0.006 | -19.356
-1 | -0.061 | 0.00623 | -0.006 | -9.793
-0.5 | -0.001 | 0.00623 | -0.007 | -0.162
0 | 0.059 | 0.00623 | -0.008 | 9.487
0.5 | 0.119 | 0.00623 | -0.009 | 19.114
1 | 0.179 | 0.00631 | -0.009 | 28.421
1.5 | 0.239 | 0.00633 | -0.01 | 37.821
2 | 0.299 | 0.00638 | -0.011 | 46.799
2.5 | 0.358 | 0.00645 | -0.012 | 55.49
3 | 0.417 | 0.00647 | -0.012 | 64.486
3.5 | 0.476 | 0.00631 | -0.013 | 75.337
4 | 0.532 | 0.01071 | -0.014 | 49.655
4.5 | 0.588 | 0.01106 | -0.015 | 53.106
5 | 0.642 | 0.01146 | -0.015 | 56.019
5.5 | 0.695 | 0.01191 | -0.016 | 58.341
6 | 0.746 | 0.01238 | -0.017 | 60.252
6.5 | 0.795 | 0.01293 | -0.018 | 61.491
7 | 0.841 | 0.01352 | -0.018 | 62.238
7.5 | 0.885 | 0.01415 | -0.019 | 62.509
8 | 0.923 | 0.01484 | -0.02 | 62.18
8.5 | 0.956 | 0.01562 | -0.02 | 61.234
9 | 0.985 | 0.01623 | -0.021 | 60.644
9.5 | 0.838 | 0.05825 | -0.012 | 14.391
10 | 0.854 | 0.06295 | -0.011 | 13.568
10.5 | 0.866 | 0.0676 | -0.01 | 12.81
11 | 0.875 | 0.07205 | -0.011 | 12.151
11.5 | 0.881 | 0.07667 | -0.011 | 11.494
12 | 0.883 | 0.08194 | -0.011 | 10.77
12.5 | 0.88 | 0.08772 | -0.012 | 10.035
13 | 0.874 | 0.09301 | -0.012 | 9.398
13.5 | 0.865 | 0.09866 | -0.012 | 8.763
14 | 0.852 | 0.10498 | -0.012 | 8.116

## 34. Re 750k Mach 0.00 (2)
BIGFOIL.COM POLAR EXPORT
NACA65-113 a=0.0
NACA65-113 a=0.0 |  |  |  | Cl Max: | 1.1122 | at alpha= | 13.5 | deg
XFOIL ncrit=9 |  |  |  | L/D Max: | 75.4074 | at alpha= | 4 | deg
Re: | 750000 |  |  | Cd Min: | 0.21788 | at alpha= | 18.5 | deg
Mach: | 0 |  |  | Cl=0 at alpha= | -0.487 | deg
|  |  |  | @ Cl=0.1, Cd= | 0.00633
|  |  |  | @ Cl=0.4, Cd= | 0.0064114
|  |  |  | @ Cl=0.6, Cd= | 0.010715
alpha (deg) | Cl | Cd | Cm | Cl/Cd
-16 | -0.6471 | 0.17361 | 0.0191 | -3.7273
-15.5 | -0.6295 | 0.16808 | 0.0164 | -3.7452
-15 | -0.6166 | 0.16096 | 0.0127 | -3.8308
-14.5 | -0.6082 | 0.15231 | 0.0082 | -3.9932
-14 | -0.6115 | 0.13815 | 0.0001 | -4.4263
-13.5 | -0.6243 | 0.12447 | -0.006 | -5.0157
-13 | -0.6237 | 0.11507 | -0.0107 | -5.4202
-12.5 | -0.6246 | 0.10566 | -0.0157 | -5.9114
-12 | -0.7079 | 0.07369 | -0.0372 | -9.6065
-11 | -0.9559 | 0.03429 | -0.0295 | -27.8769
-10.5 | -0.936 | 0.03116 | -0.0268 | -30.0385
-10 | -0.8929 | 0.02957 | -0.0273 | -30.1961
-9.5 | -0.8611 | 0.02609 | -0.025 | -33.005
-9 | -0.8298 | 0.02295 | -0.0216 | -36.1569
-8.5 | -0.7893 | 0.02064 | -0.0195 | -38.2413
-8 | -0.7454 | 0.01887 | -0.018 | -39.5019
-7.5 | -0.7018 | 0.01651 | -0.0166 | -42.5076
-7 | -0.6562 | 0.01531 | -0.0153 | -42.8609
-6.5 | -0.6103 | 0.01422 | -0.014 | -42.9184
-6 | -0.5621 | 0.01344 | -0.013 | -41.8229
-5.5 | -0.5193 | 0.01207 | -0.0112 | -43.024
-5 | -0.4699 | 0.0114 | -0.0105 | -41.2193
-4.5 | -0.4195 | 0.01071 | -0.0098 | -39.169
-4 | -0.3673 | 0.01017 | -0.0095 | -36.116
-3.5 | -0.3172 | 0.00937 | -0.0089 | -33.8527
-3 | -0.2824 | 0.0067 | -0.0068 | -42.1493
-2.5 | -0.2282 | 0.00639 | -0.0067 | -35.7121
-2 | -0.1725 | 0.00632 | -0.0068 | -27.2943
-1.5 | -0.1168 | 0.00634 | -0.0067 | -18.4227
-1 | -0.0594 | 0.00634 | -0.0071 | -9.3691
-0.5 | -0.0015 | 0.00633 | -0.0078 | -0.23697
0 | 0.0562 | 0.00633 | -0.0083 | 8.8784
0.5 | 0.1139 | 0.00633 | -0.0089 | 17.9937
1 | 0.1719 | 0.00637 | -0.0095 | 26.9859
1.5 | 0.2291 | 0.00638 | -0.01 | 35.9091
2 | 0.2864 | 0.00638 | -0.0104 | 44.8903
2.5 | 0.3436 | 0.00641 | -0.0109 | 53.6037
3 | 0.3991 | 0.00641 | -0.0109 | 62.2621
3.5 | 0.4549 | 0.0065 | -0.011 | 69.9846
4 | 0.509 | 0.00675 | -0.0109 | 75.4074
4.5 | 0.5491 | 0.00839 | -0.0091 | 65.447
5 | 0.5847 | 0.01038 | -0.0068 | 56.3295
5.5 | 0.6295 | 0.01136 | -0.0053 | 55.4137
6 | 0.677 | 0.01197 | -0.0042 | 56.5581
6.5 | 0.7198 | 0.01284 | -0.0022 | 56.0592
7 | 0.7623 | 0.01352 | -0.0002 | 56.3831
7.5 | 0.7899 | 0.01496 | 0.0043 | 52.8008
8 | 0.8305 | 0.01571 | 0.0065 | 52.8644
8.5 | 0.8897 | 0.01688 | 0.0041 | 52.7073
9 | 0.9184 | 0.01855 | 0.0074 | 49.5094
9.5 | 0.9495 | 0.02039 | 0.0103 | 46.5669
10 | 0.9833 | 0.02185 | 0.0126 | 45.0023
10.5 | 1.0148 | 0.02328 | 0.0149 | 43.5911
11 | 1.0443 | 0.0252 | 0.0172 | 41.4405
11.5 | 1.0697 | 0.02903 | 0.0194 | 36.8481
12 | 1.0883 | 0.03157 | 0.0222 | 34.4726
12.5 | 1.1001 | 0.03483 | 0.0251 | 31.5848
13 | 1.1049 | 0.0388 | 0.0275 | 28.4768
13.5 | 1.1122 | 0.04214 | 0.0289 | 26.393
14 | 1.1048 | 0.0477 | 0.0299 | 23.1614
14.5 | 1.1014 | 0.05286 | 0.0296 | 20.8362
15 | 1.0853 | 0.06034 | 0.028 | 17.9864
15.5 | 1.0664 | 0.06915 | 0.0247 | 15.4215
16 | 1.0239 | 0.08354 | 0.0173 | 12.2564
16.5 | 0.7213 | 0.1841 | -0.0337 | 3.918
17 | 0.7353 | 0.19097 | -0.0376 | 3.8503
17.5 | 0.7522 | 0.19648 | -0.0408 | 3.8284
18 | 0.7607 | 0.20596 | -0.0453 | 3.6934
18.5 | 0.7674 | 0.21788 | -0.0524 | 3.5221

## 35. Re 750k Mach 0.10 (1)
BIGFOIL.COM POLAR EXPORT
NACA65-113 a=0.0
NACA65-113 a=0.0 |  |  |  | Cl Max: | 0.985 | at alpha= | 9 | deg
JavaFoil+Calcfoil stall+Eppler ext transition |  |  |  | L/D Max: | 75.025 | at alpha= | 3.5 | deg
Re: | 750000 |  |  | Cd Min: | 0.00627 | at alpha= | -1.5 | deg
Mach: | 0.1 |  |  | Cl=0 at alpha= | -0.49167 | deg
|  |  |  | @ Cl=0.1, Cd= | 0.0063002
|  |  |  | @ Cl=0.4, Cd= | 0.0063383
|  |  |  | @ Cl=0.6, Cd= | 0.011188
alpha (deg) | Cl | Cd | Cm | Cl/Cd
-17 | -0.634 | 0.16294 | 0.006 | -3.894
-16.5 | -0.658 | 0.14967 | 0.006 | -4.397
-16 | -0.681 | 0.14559 | 0.006 | -4.681
-15.5 | -0.703 | 0.13448 | 0.006 | -5.231
-15 | -0.724 | 0.12359 | 0.005 | -5.859
-14.5 | -0.743 | 0.11855 | 0.005 | -6.264
-14 | -0.759 | 0.11064 | 0.005 | -6.862
-13.5 | -0.773 | 0.10353 | 0.005 | -7.465
-13 | -0.784 | 0.09762 | 0.004 | -8.027
-12.5 | -0.791 | 0.09158 | 0.004 | -8.633
-12 | -0.794 | 0.08407 | 0.004 | -9.448
-11.5 | -0.793 | 0.07938 | 0.004 | -9.995
-11 | -0.788 | 0.07435 | 0.004 | -10.605
-10.5 | -0.779 | 0.06915 | 0.003 | -11.269
-10 | -0.764 | 0.06472 | 0.003 | -11.801
-9.5 | -0.743 | 0.06099 | 0.003 | -12.182
-9 | -0.718 | 0.05714 | 0.002 | -12.574
-8.5 | -0.692 | 0.05292 | 0.002 | -13.073
-8 | -0.663 | 0.04906 | 0.002 | -13.51
-7.5 | -0.771 | 0.01306 | 0.003 | -59.004
-7 | -0.728 | 0.01263 | 0.003 | -57.645
-6.5 | -0.682 | 0.01219 | 0.002 | -55.973
-6 | -0.634 | 0.01168 | 0.001 | -54.266
-5.5 | -0.583 | 0.01077 | 0 | -54.146
-5 | -0.53 | 0.01077 | 0 | -49.193
-4.5 | -0.474 | 0.01076 | -0.001 | -44.091
-4 | -0.417 | 0.01042 | -0.002 | -40.062
-3.5 | -0.359 | 0.01007 | -0.003 | -35.701
-3 | -0.301 | 0.00981 | -0.003 | -30.635
-2.5 | -0.241 | 0.00951 | -0.004 | -25.371
-2 | -0.181 | 0.00629 | -0.005 | -28.851
-1.5 | -0.121 | 0.00627 | -0.006 | -19.371
-1 | -0.061 | 0.00628 | -0.006 | -9.756
-0.5 | -0.001 | 0.00629 | -0.007 | -0.162
0 | 0.059 | 0.00628 | -0.008 | 9.449
0.5 | 0.12 | 0.00631 | -0.009 | 18.99
1 | 0.18 | 0.00633 | -0.009 | 28.477
1.5 | 0.24 | 0.00635 | -0.01 | 37.875
2 | 0.3 | 0.00642 | -0.011 | 46.784
2.5 | 0.36 | 0.00644 | -0.012 | 55.862
3 | 0.419 | 0.00629 | -0.013 | 66.701
3.5 | 0.478 | 0.00637 | -0.013 | 75.025
4 | 0.534 | 0.01074 | -0.014 | 49.728
4.5 | 0.59 | 0.01111 | -0.015 | 53.098
5 | 0.645 | 0.01154 | -0.015 | 55.851
5.5 | 0.698 | 0.01196 | -0.016 | 58.321
6 | 0.749 | 0.01245 | -0.017 | 60.136
6.5 | 0.798 | 0.01301 | -0.018 | 61.326
7 | 0.844 | 0.01362 | -0.018 | 61.955
7.5 | 0.887 | 0.01426 | -0.019 | 62.207
8 | 0.924 | 0.01496 | -0.02 | 61.805
8.5 | 0.957 | 0.01575 | -0.02 | 60.743
9 | 0.985 | 0.01655 | -0.021 | 59.488
9.5 | 0.835 | 0.05906 | -0.011 | 14.142
10 | 0.851 | 0.06325 | -0.011 | 13.449
10.5 | 0.862 | 0.06748 | -0.011 | 12.772
11 | 0.869 | 0.07227 | -0.011 | 12.028
11.5 | 0.872 | 0.07735 | -0.011 | 11.276
12 | 0.871 | 0.08223 | -0.011 | 10.591
12.5 | 0.865 | 0.08848 | -0.011 | 9.779
13 | 0.856 | 0.09423 | -0.012 | 9.083
13.5 | 0.843 | 0.10157 | -0.012 | 8.298
14 | 0.827 | 0.1082 | -0.012 | 7.639

## 36. Re 750k Mach 0.10 (2)
BIGFOIL.COM POLAR EXPORT
NACA65-113 a=0.0
NACA65-113 a=0.0 |  |  |  | Cl Max: | 1.0849 | at alpha= | 12.5 | deg
XFOIL ncrit=9 |  |  |  | L/D Max: | 75.3903 | at alpha= | 4 | deg
Re: | 750000 |  |  | Cd Min: | 0.19761 | at alpha= | 17.5 | deg
Mach: | 0.1 |  |  | Cl=0 at alpha= | -0.48709 | deg
|  |  |  | @ Cl=0.1, Cd= | 0.006355
|  |  |  | @ Cl=0.4, Cd= | 0.00643
|  |  |  | @ Cl=0.6, Cd= | 0.010788
alpha (deg) | Cl | Cd | Cm | Cl/Cd
-16 | -0.6468 | 0.17457 | 0.0195 | -3.7051
-15.5 | -0.6289 | 0.169 | 0.0169 | -3.7213
-15 | -0.6157 | 0.16188 | 0.0131 | -3.8034
-14.5 | -0.607 | 0.15322 | 0.0085 | -3.9616
-14 | -0.6093 | 0.1394 | 0.0006 | -4.3709
-13.5 | -0.6192 | 0.12642 | -0.0052 | -4.898
-13 | -0.6169 | 0.11743 | -0.0096 | -5.2533
-12.5 | -0.6155 | 0.10861 | -0.0142 | -5.6671
-12 | -0.6282 | 0.09545 | -0.0218 | -6.5815
-11.5 | -0.7569 | 0.06063 | -0.0427 | -12.4839
-11 | -0.9333 | 0.03675 | -0.0334 | -25.3959
-10.5 | -0.9264 | 0.0329 | -0.0292 | -28.1581
-10 | -0.8886 | 0.03128 | -0.0289 | -28.4079
-9.5 | -0.8587 | 0.02758 | -0.0267 | -31.1349
-9 | -0.8313 | 0.02386 | -0.0227 | -34.8407
-8.5 | -0.7923 | 0.02119 | -0.0204 | -37.3903
-8 | -0.7484 | 0.01975 | -0.0186 | -37.8937
-7.5 | -0.7045 | 0.01679 | -0.0173 | -41.9595
-7 | -0.6586 | 0.01553 | -0.0159 | -42.4082
-6.5 | -0.6124 | 0.01438 | -0.0146 | -42.5869
-6 | -0.5644 | 0.01352 | -0.0134 | -41.7456
-5.5 | -0.5213 | 0.01216 | -0.0116 | -42.8701
-5 | -0.4718 | 0.01146 | -0.0108 | -41.1693
-4.5 | -0.4212 | 0.01079 | -0.0101 | -39.0361
-4 | -0.3691 | 0.0102 | -0.0097 | -36.1863
-3.5 | -0.318 | 0.00947 | -0.0091 | -33.5797
-3 | -0.2836 | 0.00677 | -0.0069 | -41.8907
-2.5 | -0.2296 | 0.0064 | -0.0067 | -35.875
-2 | -0.1734 | 0.00633 | -0.0068 | -27.3934
-1.5 | -0.1175 | 0.00636 | -0.0067 | -18.4748
-1 | -0.0597 | 0.00636 | -0.0072 | -9.3868
-0.5 | -0.0015 | 0.00636 | -0.0078 | -0.23585
0 | 0.0566 | 0.00634 | -0.0084 | 8.9274
0.5 | 0.1146 | 0.00636 | -0.009 | 18.0189
1 | 0.1729 | 0.00638 | -0.0096 | 27.1003
1.5 | 0.2304 | 0.00639 | -0.01 | 36.0563
2 | 0.2881 | 0.00641 | -0.0105 | 44.9454
2.5 | 0.3456 | 0.00643 | -0.0109 | 53.7481
3 | 0.4015 | 0.00643 | -0.0109 | 62.4417
3.5 | 0.4576 | 0.00652 | -0.011 | 70.184
4 | 0.5119 | 0.00679 | -0.0109 | 75.3903
4.5 | 0.5511 | 0.00854 | -0.0089 | 64.5316
5 | 0.5867 | 0.01052 | -0.0065 | 55.77
5.5 | 0.6324 | 0.01144 | -0.0051 | 55.2797
6 | 0.6799 | 0.01207 | -0.0039 | 56.3297
6.5 | 0.7227 | 0.01294 | -0.0018 | 55.8501
7 | 0.7648 | 0.01366 | 0.0004 | 55.9883
7.5 | 0.792 | 0.0151 | 0.005 | 52.4503
8 | 0.8323 | 0.01592 | 0.0074 | 52.2802
8.5 | 0.8901 | 0.01714 | 0.0053 | 51.9312
9 | 0.9151 | 0.01931 | 0.0092 | 47.39
9.5 | 0.9497 | 0.02079 | 0.0117 | 45.6806
10 | 0.9835 | 0.02235 | 0.014 | 44.0045
10.5 | 1.0145 | 0.02387 | 0.0164 | 42.501
11 | 1.0433 | 0.026 | 0.0187 | 40.1269
11.5 | 1.065 | 0.02995 | 0.0214 | 35.5593
12 | 1.0799 | 0.03305 | 0.0244 | 32.6747
12.5 | 1.0849 | 0.03712 | 0.0273 | 29.2268
13 | 1.0825 | 0.04184 | 0.0296 | 25.8724
13.5 | 1.0845 | 0.04592 | 0.0306 | 23.6172
14 | 1.0665 | 0.05302 | 0.0307 | 20.1151
14.5 | 1.0544 | 0.05979 | 0.0291 | 17.6351
15 | 1.0213 | 0.07079 | 0.0249 | 14.4272
15.5 | 0.9975 | 0.08208 | 0.0187 | 12.1528
16 | 0.7123 | 0.17598 | -0.0293 | 4.0476
16.5 | 0.7213 | 0.18518 | -0.0343 | 3.8951
17 | 0.7356 | 0.19208 | -0.0382 | 3.8297
17.5 | 0.7528 | 0.19761 | -0.0413 | 3.8095

## 37. Re 750k Mach 0.25 (1)
BIGFOIL.COM POLAR EXPORT
NACA65-113 a=0.0
NACA65-113 a=0.0 |  |  |  | Cl Max: | 0.955 | at alpha= | 8.5 | deg
JavaFoil+Calcfoil stall+Eppler ext transition |  |  |  | L/D Max: | 76.308 | at alpha= | 3.5 | deg
Re: | 750000 |  |  | Cd Min: | 0.00631 | at alpha= | -0.5 | deg
Mach: | 0.25 |  |  | Cl=0 at alpha= | -0.49194 | deg
|  |  |  | @ Cl=0.1, Cd= | 0.0063289
|  |  |  | @ Cl=0.4, Cd= | 0.00644
|  |  |  | @ Cl=0.6, Cd= | 0.011362
alpha (deg) | Cl | Cd | Cm | Cl/Cd
-15.5 | -0.368 | 0.1569 | 0.006 | -2.345
-15 | -0.429 | 0.14812 | 0.006 | -2.897
-14.5 | -0.486 | 0.13461 | 0.005 | -3.608
-14 | -0.538 | 0.12376 | 0.005 | -4.345
-13.5 | -0.585 | 0.12117 | 0.005 | -4.825
-13 | -0.627 | 0.10956 | 0.004 | -5.718
-12.5 | -0.662 | 0.10191 | 0.004 | -6.5
-12 | -0.692 | 0.09287 | 0.004 | -7.45
-11.5 | -0.714 | 0.08585 | 0.004 | -8.321
-11 | -0.73 | 0.07977 | 0.003 | -9.146
-10.5 | -0.738 | 0.07246 | 0.003 | -10.182
-10 | -0.736 | 0.06778 | 0.003 | -10.858
-9.5 | -0.725 | 0.06321 | 0.003 | -11.469
-9 | -0.709 | 0.05851 | 0.002 | -12.121
-8.5 | -0.688 | 0.05473 | 0.002 | -12.572
-8 | -0.663 | 0.05099 | 0.002 | -13
-7.5 | -0.634 | 0.04731 | 0.002 | -13.405
-7 | -0.736 | 0.01297 | 0.003 | -56.737
-6.5 | -0.692 | 0.01257 | 0.002 | -55.104
-6 | -0.645 | 0.01205 | 0.001 | -53.521
-5.5 | -0.595 | 0.01158 | 0 | -51.351
-5 | -0.541 | 0.01067 | 0 | -50.748
-4.5 | -0.486 | 0.01069 | -0.001 | -45.473
-4 | -0.428 | 0.01029 | -0.002 | -41.613
-3.5 | -0.369 | 0.0103 | -0.003 | -35.826
-3 | -0.309 | 0.00996 | -0.003 | -30.985
-2.5 | -0.248 | 0.0097 | -0.004 | -25.53
-2 | -0.186 | 0.00635 | -0.005 | -29.344
-1.5 | -0.125 | 0.00633 | -0.006 | -19.705
-1 | -0.063 | 0.00634 | -0.007 | -9.94
-0.5 | -0.001 | 0.00631 | -0.007 | -0.165
0 | 0.061 | 0.00631 | -0.008 | 9.676
0.5 | 0.123 | 0.00634 | -0.009 | 19.42
1 | 0.185 | 0.00639 | -0.01 | 28.963
1.5 | 0.247 | 0.00641 | -0.01 | 38.553
2 | 0.308 | 0.00648 | -0.011 | 47.567
2.5 | 0.37 | 0.00652 | -0.012 | 56.711
3 | 0.43 | 0.00636 | -0.013 | 67.645
3.5 | 0.491 | 0.00643 | -0.014 | 76.308
4 | 0.547 | 0.01099 | -0.014 | 49.83
4.5 | 0.604 | 0.01139 | -0.015 | 53.071
5 | 0.66 | 0.01184 | -0.016 | 55.714
5.5 | 0.713 | 0.01234 | -0.017 | 57.797
6 | 0.764 | 0.01292 | -0.017 | 59.156
6.5 | 0.812 | 0.01353 | -0.018 | 60.054
7 | 0.857 | 0.01423 | -0.019 | 60.267
7.5 | 0.898 | 0.01498 | -0.019 | 59.909
8 | 0.93 | 0.01576 | -0.02 | 59.015
8.5 | 0.955 | 0.01648 | -0.021 | 57.956
9 | 0.808 | 0.05711 | -0.01 | 14.155
9.5 | 0.819 | 0.06125 | -0.01 | 13.373
10 | 0.823 | 0.06595 | -0.01 | 12.485
10.5 | 0.821 | 0.07109 | -0.01 | 11.548
11 | 0.811 | 0.07735 | -0.011 | 10.487
11.5 | 0.793 | 0.08273 | -0.011 | 9.585
12 | 0.768 | 0.08914 | -0.011 | 8.614
12.5 | 0.735 | 0.09858 | -0.011 | 7.459
13 | 0.696 | 0.10632 | -0.011 | 6.546
13.5 | 0.651 | 0.1164 | -0.011 | 5.591

## 38. Re 750k Mach 0.25 (2)
BIGFOIL.COM POLAR EXPORT
NACA65-113 a=0.0
NACA65-113 a=0.0 |  |  |  | Cl Max: | 1.0152 | at alpha= | 11 | deg
XFOIL ncrit=9 |  |  |  | L/D Max: | 74.2736 | at alpha= | 4 | deg
Re: | 750000 |  |  | Cd Min: | 0.17924 | at alpha= | 16 | deg
Mach: | 0.25 |  |  | Cl=0 at alpha= | -0.4875 | deg
|  |  |  | @ Cl=0.1, Cd= | 0.0064645
|  |  |  | @ Cl=0.4, Cd= | 0.00652
|  |  |  | @ Cl=0.6, Cd= | 0.011045
alpha (deg) | Cl | Cd | Cm | Cl/Cd
-14 | -0.6009 | 0.14509 | 0.0027 | -4.1416
-13.5 | -0.6004 | 0.13471 | -0.0017 | -4.457
-13 | -0.5919 | 0.12678 | -0.0055 | -4.6687
-12.5 | -0.5852 | 0.11868 | -0.0095 | -4.9309
-12 | -0.5865 | 0.10836 | -0.015 | -5.4125
-11.5 | -0.653 | 0.0768 | -0.0347 | -8.5026
-11 | -0.7031 | 0.06221 | -0.0438 | -11.302
-10.5 | -0.7442 | 0.05296 | -0.0459 | -14.0521
-10 | -0.7877 | 0.04486 | -0.043 | -17.5591
-9.5 | -0.8084 | 0.03698 | -0.0389 | -21.8605
-9 | -0.8173 | 0.03072 | -0.0312 | -26.6048
-8.5 | -0.7996 | 0.0255 | -0.0261 | -31.3569
-8 | -0.763 | 0.02195 | -0.023 | -34.7608
-7.5 | -0.7191 | 0.01866 | -0.021 | -38.537
-7 | -0.6718 | 0.01687 | -0.0194 | -39.8222
-6.5 | -0.6238 | 0.01539 | -0.0178 | -40.5328
-6 | -0.5758 | 0.01417 | -0.0161 | -40.6351
-5.5 | -0.531 | 0.01278 | -0.014 | -41.5493
-5 | -0.4822 | 0.01185 | -0.0126 | -40.692
-4.5 | -0.4302 | 0.0112 | -0.0117 | -38.4107
-4 | -0.3787 | 0.01042 | -0.0107 | -36.3436
-3.5 | -0.3245 | 0.00984 | -0.0102 | -32.9776
-3 | -0.2863 | 0.0075 | -0.0081 | -38.1733
-2.5 | -0.2368 | 0.00652 | -0.0071 | -36.319
-2 | -0.1787 | 0.00641 | -0.0072 | -27.8783
-1.5 | -0.1213 | 0.00646 | -0.007 | -18.7771
-1 | -0.0615 | 0.00645 | -0.0075 | -9.5349
-0.5 | -0.0015 | 0.00646 | -0.008 | -0.2322
0 | 0.0585 | 0.00643 | -0.0087 | 9.098
0.5 | 0.1186 | 0.00648 | -0.0093 | 18.3025
1 | 0.1784 | 0.00646 | -0.0099 | 27.6161
1.5 | 0.2382 | 0.00648 | -0.0104 | 36.7593
2 | 0.2977 | 0.00652 | -0.0108 | 45.6595
2.5 | 0.3568 | 0.00652 | -0.0111 | 54.7239
3 | 0.4147 | 0.00652 | -0.0111 | 63.6043
3.5 | 0.4727 | 0.00665 | -0.0112 | 71.0827
4 | 0.5266 | 0.00709 | -0.0106 | 74.2736
4.5 | 0.5606 | 0.00934 | -0.0076 | 60.0214
5 | 0.599 | 0.01103 | -0.0051 | 54.3064
5.5 | 0.6476 | 0.01177 | -0.0036 | 55.0212
6 | 0.6911 | 0.01279 | -0.0012 | 54.0344
6.5 | 0.7362 | 0.01353 | 0.0009 | 54.4124
7 | 0.7735 | 0.01454 | 0.0044 | 53.1981
7.5 | 0.7979 | 0.01596 | 0.0101 | 49.9937
8 | 0.8395 | 0.01715 | 0.0123 | 48.9504
8.5 | 0.8838 | 0.01872 | 0.0132 | 47.2115
9 | 0.9152 | 0.02127 | 0.0163 | 43.0277
9.5 | 0.9514 | 0.02355 | 0.0189 | 40.3992
10 | 0.9817 | 0.0257 | 0.0217 | 38.1984
10.5 | 1.005 | 0.0282 | 0.0247 | 35.6383
11 | 1.0152 | 0.03277 | 0.0282 | 30.9796
11.5 | 1.0064 | 0.03841 | 0.0318 | 26.2015
12 | 0.9862 | 0.04539 | 0.0339 | 21.7273
12.5 | 0.9509 | 0.05464 | 0.0336 | 17.403
13 | 0.9103 | 0.06594 | 0.0299 | 13.805
13.5 | 0.8652 | 0.08056 | 0.0217 | 10.7398
14 | 0.8226 | 0.099 | 0.0092 | 8.3091
14.5 | 0.704 | 0.14693 | -0.0144 | 4.7914
15 | 0.7131 | 0.15466 | -0.0183 | 4.6108
15.5 | 0.7095 | 0.1679 | -0.0247 | 4.2257
16 | 0.7165 | 0.17924 | -0.0306 | 3.9974

## 39. Re 750k Mach 0.50 (1)
BIGFOIL.COM POLAR EXPORT
NACA65-113 a=0.0
NACA65-113 a=0.0 |  |  |  | Cl Max: | 1.103 | at alpha= | 20 | deg
JavaFoil+Calcfoil stall+Eppler ext transition |  |  |  | L/D Max: | 71.048 | at alpha= | 3 | deg
Re: | 750000 |  |  | Cd Min: | 0.00645 | at alpha= | 1 | deg
Mach: | 0.5 |  |  | Cl=0 at alpha= | -0.49275 | deg
|  |  |  | @ Cl=0.1, Cd= | 0.00658
|  |  |  | @ Cl=0.4, Cd= | 0.0066059
|  |  |  | @ Cl=0.6, Cd= | 0.012185
alpha (deg) | Cl | Cd | Cm | Cl/Cd
-20 | -1.059 | 0.20728 | 0.013 | -5.108
-19.5 | -1.033 | 0.20352 | 0.012 | -5.074
-19 | -1.007 | 0.19362 | 0.012 | -5.2
-18.5 | -0.98 | 0.19348 | 0.012 | -5.066
-18 | -0.952 | 0.18131 | 0.011 | -5.25
-17.5 | -0.925 | 0.17668 | 0.01 | -5.237
-17 | -0.899 | 0.17281 | 0.01 | -5.201
-16.5 | -0.872 | 0.16545 | 0.01 | -5.273
-16 | -0.845 | 0.16412 | 0.009 | -5.149
-15.5 | -0.817 | 0.15452 | 0.008 | -5.288
-15 | -0.79 | 0.14708 | 0.008 | -5.374
-14.5 | -0.764 | 0.14276 | 0.007 | -5.351
-14 | -0.737 | 0.13881 | 0.007 | -5.311
-13.5 | -0.71 | 0.13909 | 0.007 | -5.103
-13 | -0.682 | 0.12816 | 0.006 | -5.321
-12.5 | -0.655 | 0.12758 | 0.005 | -5.135
-12 | -0.628 | 0.12288 | 0.005 | -5.113
-11.5 | -0.601 | 0.11948 | 0.005 | -5.033
-11 | -0.574 | 0.11774 | 0.004 | -4.878
-10.5 | -0.546 | 0.10348 | 0.004 | -5.281
-10 | -0.519 | 0.09795 | 0.003 | -5.303
-9.5 | -0.492 | 0.09523 | 0.003 | -5.17
-9 | -0.465 | 0.09265 | 0.003 | -5.021
-8.5 | -0.438 | 0.08999 | 0.002 | -4.868
-8 | -0.41 | 0.0845 | 0.002 | -4.857
-7.5 | -0.383 | 0.05718 | 0.002 | -6.706
-7 | -0.488 | 0.05439 | 0.001 | -8.965
-6.5 | -0.55 | 0.04651 | 0.001 | -11.822
-6 | -0.542 | 0.04237 | 0.001 | -12.802
-5.5 | -0.515 | 0.03939 | 0 | -13.068
-5 | -0.584 | 0.01241 | 0 | -47.089
-4.5 | -0.53 | 0.01194 | -0.001 | -44.387
-4 | -0.471 | 0.01144 | -0.002 | -41.157
-3.5 | -0.408 | 0.01098 | -0.003 | -37.177
-3 | -0.343 | 0.00965 | -0.004 | -35.53
-2.5 | -0.276 | 0.00973 | -0.005 | -28.349
-2 | -0.208 | 0.00664 | -0.006 | -31.328
-1.5 | -0.139 | 0.00659 | -0.006 | -21.141
-1 | -0.07 | 0.00656 | -0.007 | -10.722
-0.5 | -0.001 | 0.00658 | -0.008 | -0.177
0 | 0.068 | 0.00658 | -0.009 | 10.368
0.5 | 0.138 | 0.00658 | -0.01 | 20.908
1 | 0.207 | 0.00645 | -0.011 | 32.062
1.5 | 0.276 | 0.00648 | -0.012 | 42.61
2 | 0.344 | 0.00654 | -0.013 | 52.66
2.5 | 0.412 | 0.00662 | -0.013 | 62.279
3 | 0.48 | 0.00675 | -0.014 | 71.048
3.5 | 0.541 | 0.01169 | -0.015 | 46.229
4 | 0.603 | 0.01221 | -0.016 | 49.402
4.5 | 0.663 | 0.01285 | -0.017 | 51.627
5 | 0.72 | 0.01353 | -0.018 | 53.196
5.5 | 0.77 | 0.0144 | -0.018 | 53.488
6 | 0.813 | 0.01532 | -0.019 | 53.068
6.5 | 0.842 | 0.0162 | -0.02 | 51.999
7 | 0.703 | 0.04885 | -0.009 | 14.401
7.5 | 0.658 | 0.05565 | -0.008 | 11.816
8 | 0.462 | 0.08122 | -0.009 | 5.689
8.5 | 0.489 | 0.069 | -0.009 | 7.087
9 | 0.516 | 0.08876 | -0.009 | 5.81
9.5 | 0.543 | 0.09505 | -0.011 | 5.715
10 | 0.57 | 0.0978 | -0.011 | 5.827
10.5 | 0.597 | 0.10619 | -0.012 | 5.618
11 | 0.623 | 0.10846 | -0.012 | 5.745
11.5 | 0.651 | 0.11392 | -0.013 | 5.713
12 | 0.677 | 0.11734 | -0.014 | 5.773
12.5 | 0.704 | 0.12398 | -0.014 | 5.678
13 | 0.73 | 0.12732 | -0.015 | 5.736
13.5 | 0.758 | 0.13874 | -0.016 | 5.461
14 | 0.785 | 0.144 | -0.016 | 5.449
14.5 | 0.811 | 0.14786 | -0.017 | 5.484
15 | 0.837 | 0.15699 | -0.017 | 5.332
15.5 | 0.864 | 0.16129 | -0.018 | 5.356
16 | 0.892 | 0.16176 | -0.019 | 5.512
16.5 | 0.918 | 0.16868 | -0.02 | 5.44
17 | 0.944 | 0.17176 | -0.02 | 5.494
17.5 | 0.97 | 0.18046 | -0.021 | 5.376
18 | 0.998 | 0.18901 | -0.022 | 5.28
18.5 | 1.024 | 0.19485 | -0.022 | 5.254
19 | 1.049 | 0.19964 | -0.023 | 5.257
19.5 | 1.076 | 0.1999 | -0.023 | 5.381
20 | 1.103 | 0.21175 | -0.024 | 5.21

## 40. Re 750k Mach 0.50 (2)
BIGFOIL.COM POLAR EXPORT
NACA65-113 a=0.0
NACA65-113 a=0.0 |  |  |  | Cl Max: | 0.9002 | at alpha= | 20 | deg
XFOIL ncrit=9 |  |  |  | L/D Max: | 73.5528 | at alpha= | 3.5 | deg
Re: | 750000 |  |  | Cd Min: | 0.2721 | at alpha= | 20 | deg
Mach: | 0.5 |  |  | Cl=0 at alpha= | -0.49123 | deg
|  |  |  | @ Cl=0.1, Cd= | 0.0068844
|  |  |  | @ Cl=0.4, Cd= | 0.0069611
|  |  |  | @ Cl=0.6, Cd= | 0.01174
alpha (deg) | Cl | Cd | Cm | Cl/Cd
-20 | -0.8307 | 0.26843 | 0.0736 | -3.0947
-19.5 | -0.8096 | 0.25909 | 0.0673 | -3.1248
-19 | -0.7908 | 0.24998 | 0.0609 | -3.1635
-18.5 | -0.767 | 0.24145 | 0.0568 | -3.1766
-18 | -0.7447 | 0.23391 | 0.0523 | -3.1837
-17.5 | -0.723 | 0.22568 | 0.0472 | -3.2037
-17 | -0.7035 | 0.2162 | 0.0409 | -3.2539
-16.5 | -0.6884 | 0.20663 | 0.034 | -3.3316
-16 | -0.6634 | 0.19878 | 0.0313 | -3.3374
-15.5 | -0.6426 | 0.19099 | 0.0268 | -3.3646
-15 | -0.6235 | 0.18231 | 0.0217 | -3.42
-14.5 | -0.6127 | 0.17167 | 0.0141 | -3.5691
-14 | -0.5949 | 0.16272 | 0.0103 | -3.656
-13.5 | -0.5749 | 0.15532 | 0.0068 | -3.7014
-13 | -0.5594 | 0.14678 | 0.0021 | -3.8111
-12.5 | -0.5523 | 0.13552 | -0.0056 | -4.0754
-12 | -0.5432 | 0.12521 | -0.0114 | -4.3383
-11.5 | -0.5359 | 0.11499 | -0.0167 | -4.6604
-11 | -0.5291 | 0.10746 | -0.0194 | -4.9237
-10.5 | -0.5321 | 0.09555 | -0.026 | -5.5688
-10 | -0.5414 | 0.08353 | -0.0331 | -6.4815
-9.5 | -0.5671 | 0.06635 | -0.0461 | -8.5471
-9 | -0.5986 | 0.05194 | -0.0582 | -11.5248
-8.5 | -0.6354 | 0.04378 | -0.0577 | -14.5135
-8 | -0.6656 | 0.03726 | -0.0538 | -17.8637
-7.5 | -0.6862 | 0.0321 | -0.0467 | -21.3769
-7 | -0.6855 | 0.0277 | -0.0395 | -24.7473
-6.5 | -0.6608 | 0.02281 | -0.0341 | -28.9698
-6 | -0.6134 | 0.01879 | -0.0305 | -32.645
-5.5 | -0.5573 | 0.01623 | -0.0277 | -34.3376
-5 | -0.5094 | 0.01412 | -0.0241 | -36.0765
-4.5 | -0.4608 | 0.01279 | -0.0206 | -36.0281
-4 | -0.4078 | 0.01182 | -0.0178 | -34.5008
-3.5 | -0.354 | 0.01082 | -0.0154 | -32.7172
-3 | -0.2952 | 0.01011 | -0.0139 | -29.1988
-2.5 | -0.2643 | 0.00722 | -0.0097 | -36.6066
-2 | -0.2026 | 0.0068 | -0.0087 | -29.7941
-1.5 | -0.1372 | 0.00687 | -0.0083 | -19.9709
-1 | -0.0695 | 0.00689 | -0.0085 | -10.0871
-0.5 | -0.0012 | 0.00688 | -0.0091 | -0.17442
0 | 0.0672 | 0.00687 | -0.0099 | 9.7817
0.5 | 0.1355 | 0.0069 | -0.0105 | 19.6377
1 | 0.2038 | 0.00691 | -0.0112 | 29.4935
1.5 | 0.2721 | 0.00696 | -0.0117 | 39.0948
2 | 0.3399 | 0.00697 | -0.0121 | 48.7661
2.5 | 0.4075 | 0.00696 | -0.0121 | 58.5489
3 | 0.4735 | 0.007 | -0.0116 | 67.6429
3.5 | 0.5362 | 0.00729 | -0.0105 | 73.5528
4 | 0.5647 | 0.00975 | -0.0053 | 57.9179
4.5 | 0.5972 | 0.01168 | -0.0002 | 51.1301
5 | 0.6436 | 0.01268 | 0.0036 | 50.7571
5.5 | 0.6815 | 0.0138 | 0.0088 | 49.3841
6 | 0.7035 | 0.01535 | 0.0161 | 45.8306
6.5 | 0.7301 | 0.01709 | 0.0223 | 42.7209
7 | 0.7543 | 0.01922 | 0.0284 | 39.2456
7.5 | 0.7833 | 0.02175 | 0.0344 | 36.0138
8 | 0.8361 | 0.02577 | 0.035 | 32.4447
8.5 | 0.8491 | 0.03062 | 0.039 | 27.7302
9 | 0.8422 | 0.03647 | 0.042 | 23.093
9.5 | 0.8213 | 0.04395 | 0.0428 | 18.6871
10 | 0.7903 | 0.05336 | 0.0406 | 14.8107
10.5 | 0.7568 | 0.06505 | 0.0348 | 11.6341
11.5 | 0.6979 | 0.09589 | 0.0142 | 7.2781
12 | 0.6802 | 0.11124 | 0.0057 | 6.1147
12.5 | 0.6688 | 0.12608 | -0.0024 | 5.3046
13 | 0.6678 | 0.13862 | -0.0091 | 4.8175
13.5 | 0.6741 | 0.14925 | -0.0147 | 4.5166
14 | 0.6817 | 0.16058 | -0.0194 | 4.2452
14.5 | 0.6897 | 0.17332 | -0.0274 | 3.9793
15 | 0.7064 | 0.18223 | -0.0325 | 3.8764
15.5 | 0.7282 | 0.18897 | -0.0352 | 3.8535
16 | 0.7446 | 0.199 | -0.0407 | 3.7417
16.5 | 0.7595 | 0.20948 | -0.0474 | 3.6256
17 | 0.7769 | 0.21968 | -0.0539 | 3.5365
17.5 | 0.7976 | 0.22798 | -0.0589 | 3.4986
18 | 0.8206 | 0.23535 | -0.0627 | 3.4867
18.5 | 0.8401 | 0.24498 | -0.0681 | 3.4293
19 | 0.8578 | 0.25559 | -0.0753 | 3.3562
19.5 | 0.8788 | 0.26413 | -0.0806 | 3.3271
20 | 0.9002 | 0.2721 | -0.0858 | 3.3083

## 41. Re 1M Mach 0.00 (1)
BIGFOIL.COM POLAR EXPORT
NACA65-113 a=0.0
NACA65-113 a=0.0 |  |  |  | Cl Max: | 1.029 | at alpha= | 10 | deg
JavaFoil+Calcfoil stall+Eppler ext transition |  |  |  | L/D Max: | 77.24 | at alpha= | 3.5 | deg
Re: | 1000000 |  |  | Cd Min: | 0.00584 | at alpha= | -1 | deg
Mach: | 0 |  |  | Cl=0 at alpha= | -0.49167 | deg
|  |  |  | @ Cl=0.1, Cd= | 0.00585
|  |  |  | @ Cl=0.4, Cd= | 0.0060571
|  |  |  | @ Cl=0.6, Cd= | 0.010563
alpha (deg) | Cl | Cd | Cm | Cl/Cd
-13.5 | -0.795 | 0.09888 | 0.005 | -8.037
-13 | -0.802 | 0.09321 | 0.005 | -8.605
-12.5 | -0.806 | 0.08788 | 0.004 | -9.17
-12 | -0.806 | 0.08084 | 0.004 | -9.973
-11.5 | -0.803 | 0.07644 | 0.004 | -10.503
-11 | -0.796 | 0.07119 | 0.004 | -11.174
-10.5 | -0.785 | 0.06719 | 0.003 | -11.677
-10 | -0.768 | 0.06323 | 0.003 | -12.139
-9.5 | -0.746 | 0.05871 | 0.003 | -12.709
-9 | -0.721 | 0.05508 | 0.003 | -13.089
-8.5 | -0.847 | 0.01342 | 0.005 | -63.102
-8 | -0.811 | 0.01292 | 0.004 | -62.776
-7.5 | -0.771 | 0.01243 | 0.003 | -61.997
-7 | -0.728 | 0.01191 | 0.003 | -61.076
-6.5 | -0.681 | 0.01149 | 0.002 | -59.305
-6 | -0.633 | 0.01055 | 0.001 | -59.995
-5.5 | -0.582 | 0.01088 | 0 | -53.458
-5 | -0.528 | 0.01048 | 0 | -50.378
-4.5 | -0.472 | 0.01007 | -0.001 | -46.874
-4 | -0.415 | 0.00981 | -0.002 | -42.369
-3.5 | -0.358 | 0.00952 | -0.003 | -37.561
-3 | -0.299 | 0.00929 | -0.003 | -32.216
-2.5 | -0.24 | 0.00893 | -0.004 | -26.885
-2 | -0.181 | 0.00589 | -0.005 | -30.658
-1.5 | -0.121 | 0.00587 | -0.006 | -20.577
-1 | -0.061 | 0.00584 | -0.006 | -10.441
-0.5 | -0.001 | 0.00585 | -0.007 | -0.173
0 | 0.059 | 0.00585 | -0.008 | 10.092
0.5 | 0.119 | 0.00585 | -0.009 | 20.371
1 | 0.179 | 0.00589 | -0.009 | 30.43
1.5 | 0.239 | 0.00591 | -0.01 | 40.46
2 | 0.299 | 0.006 | -0.011 | 49.747
2.5 | 0.358 | 0.00605 | -0.012 | 59.223
3 | 0.417 | 0.00606 | -0.012 | 68.908
3.5 | 0.476 | 0.00616 | -0.013 | 77.24
4 | 0.532 | 0.00945 | -0.014 | 56.361
4.5 | 0.588 | 0.01048 | -0.015 | 56.13
5 | 0.643 | 0.01086 | -0.015 | 59.199
5.5 | 0.696 | 0.01128 | -0.016 | 61.694
6 | 0.747 | 0.01172 | -0.017 | 63.768
6.5 | 0.796 | 0.01224 | -0.018 | 65.052
7 | 0.843 | 0.0128 | -0.018 | 65.849
7.5 | 0.886 | 0.01339 | -0.019 | 66.195
8 | 0.925 | 0.01405 | -0.02 | 65.793
8.5 | 0.958 | 0.01477 | -0.02 | 64.879
9 | 0.987 | 0.0155 | -0.021 | 63.711
9.5 | 1.011 | 0.01643 | -0.022 | 61.544
10 | 1.029 | 0.01739 | -0.022 | 59.182
10.5 | 0.868 | 0.06561 | -0.012 | 13.236
11 | 0.877 | 0.07066 | -0.011 | 12.408
11.5 | 0.883 | 0.07518 | -0.012 | 11.747
12 | 0.884 | 0.07995 | -0.012 | 11.053
12.5 | 0.881 | 0.08518 | -0.012 | 10.346
13 | 0.875 | 0.09097 | -0.012 | 9.618
13.5 | 0.865 | 0.09714 | -0.012 | 8.908
14 | 0.853 | 0.10205 | -0.013 | 8.356
14.5 | 0.837 | 0.10889 | -0.013 | 7.687
15 | 0.82 | 0.11659 | -0.013 | 7.031

## 42. Re 1M Mach 0.00 (2)
BIGFOIL.COM POLAR EXPORT
NACA65-113 a=0.0
NACA65-113 a=0.0 |  |  |  | Cl Max: | 1.1678 | at alpha= | 14.5 | deg
XFOIL ncrit=9 |  |  |  | L/D Max: | 76.3105 | at alpha= | 3.5 | deg
Re: | 1000000 |  |  | Cd Min: | 0.23246 | at alpha= | 19.5 | deg
Mach: | 0 |  |  | Cl=0 at alpha= | -0.48962 | deg
|  |  |  | @ Cl=0.1, Cd= | 0.0056724
|  |  |  | @ Cl=0.4, Cd= | 0.0058282
|  |  |  | @ Cl=0.6, Cd= | 0.010109
alpha (deg) | Cl | Cd | Cm | Cl/Cd
-16.5 | -0.6547 | 0.18277 | 0.0249 | -3.5821
-16 | -0.6388 | 0.17671 | 0.0214 | -3.615
-15.5 | -0.6269 | 0.16897 | 0.0172 | -3.7101
-15 | -0.6253 | 0.15599 | 0.0102 | -4.0086
-14.5 | -0.633 | 0.14243 | 0.0041 | -4.4443
-14 | -0.9544 | 0.05562 | -0.0408 | -17.1593
-13.5 | -0.9764 | 0.04827 | -0.0424 | -20.2279
-13 | -1.0003 | 0.04163 | -0.0414 | -24.0283
-12.5 | -1.0029 | 0.03791 | -0.0391 | -26.4548
-12 | -1.0036 | 0.03459 | -0.0355 | -29.0142
-11.5 | -1.0042 | 0.03111 | -0.0304 | -32.279
-11 | -0.9865 | 0.02873 | -0.0266 | -34.3369
-10.5 | -0.9536 | 0.02558 | -0.0254 | -37.2791
-10 | -0.9184 | 0.02346 | -0.0232 | -39.1475
-9.5 | -0.8839 | 0.02225 | -0.0202 | -39.7258
-9 | -0.8486 | 0.01832 | -0.018 | -46.321
-8.5 | -0.806 | 0.01711 | -0.0164 | -47.107
-8 | -0.7611 | 0.01605 | -0.0151 | -47.4206
-7.5 | -0.7146 | 0.01511 | -0.014 | -47.2932
-7 | -0.6671 | 0.01422 | -0.013 | -46.9128
-6.5 | -0.6265 | 0.01254 | -0.0109 | -49.9601
-6 | -0.5776 | 0.01181 | -0.0102 | -48.9077
-5.5 | -0.527 | 0.01123 | -0.0096 | -46.9279
-5 | -0.4776 | 0.01045 | -0.0089 | -45.7033
-4.5 | -0.4255 | 0.00995 | -0.0085 | -42.7638
-4 | -0.3725 | 0.00944 | -0.0083 | -39.4597
-3.5 | -0.3193 | 0.00895 | -0.0082 | -35.676
-2.5 | -0.2292 | 0.00587 | -0.0063 | -39.046
-2 | -0.1728 | 0.00574 | -0.0066 | -30.1045
-1.5 | -0.1166 | 0.00567 | -0.0068 | -20.5644
-1 | -0.0594 | 0.00566 | -0.0072 | -10.4947
-0.5 | -0.0012 | 0.00568 | -0.0078 | -0.21127
0 | 0.0566 | 0.00565 | -0.0084 | 10.0177
0.5 | 0.1146 | 0.00568 | -0.0091 | 20.1761
1 | 0.1726 | 0.00567 | -0.0097 | 30.4409
1.5 | 0.2302 | 0.00569 | -0.0102 | 40.4569
2 | 0.2878 | 0.00573 | -0.0108 | 50.2269
2.5 | 0.345 | 0.00574 | -0.0112 | 60.1045
3 | 0.4011 | 0.00583 | -0.0114 | 68.7993
3.5 | 0.4571 | 0.00599 | -0.0117 | 76.3105
4 | 0.5077 | 0.00672 | -0.0113 | 75.5506
4.5 | 0.5474 | 0.00856 | -0.0096 | 63.9486
5 | 0.5895 | 0.00998 | -0.0081 | 59.0681
5.5 | 0.639 | 0.01059 | -0.0073 | 60.3399
6 | 0.6876 | 0.01123 | -0.0064 | 61.2289
6.5 | 0.7355 | 0.01182 | -0.0055 | 62.225
7 | 0.7789 | 0.0127 | -0.0037 | 61.3307
7.5 | 0.8223 | 0.01337 | -0.0019 | 61.5034
8 | 0.8608 | 0.01414 | 0.0007 | 60.8769
8.5 | 0.8892 | 0.0154 | 0.005 | 57.7403
9 | 0.9461 | 0.01644 | 0.0032 | 57.5487
9.5 | 0.9792 | 0.01751 | 0.0061 | 55.9223
10 | 1.0084 | 0.01879 | 0.0091 | 53.6668
10.5 | 1.0314 | 0.02092 | 0.0127 | 49.3021
11 | 1.0601 | 0.02264 | 0.0153 | 46.8242
11.5 | 1.0882 | 0.02428 | 0.0176 | 44.8188
12 | 1.1124 | 0.02639 | 0.02 | 42.1523
12.5 | 1.1361 | 0.02826 | 0.022 | 40.2017
13 | 1.1538 | 0.03091 | 0.0241 | 37.3277
13.5 | 1.1568 | 0.03539 | 0.0265 | 32.6872
14 | 1.165 | 0.03923 | 0.028 | 29.6967
14.5 | 1.1678 | 0.0438 | 0.0288 | 26.6621
15 | 1.1628 | 0.04955 | 0.0288 | 23.4672
15.5 | 1.1585 | 0.05562 | 0.0277 | 20.8288
16 | 1.1408 | 0.06424 | 0.025 | 17.7584
16.5 | 1.1084 | 0.07641 | 0.0195 | 14.506
17 | 1.0797 | 0.08983 | 0.0118 | 12.0194
18 | 0.7627 | 0.20487 | -0.0462 | 3.7228
18.5 | 0.774 | 0.21277 | -0.0503 | 3.6377
19 | 0.7861 | 0.22188 | -0.0553 | 3.5429
19.5 | 0.7966 | 0.23246 | -0.0614 | 3.4268

## 43. Re 1M Mach 0.10 (1)
BIGFOIL.COM POLAR EXPORT
NACA65-113 a=0.0
NACA65-113 a=0.0 |  |  |  | Cl Max: | 1.02 | at alpha= | 10 | deg
JavaFoil+Calcfoil stall+Eppler ext transition |  |  |  | L/D Max: | 77.731 | at alpha= | 3.5 | deg
Re: | 1000000 |  |  | Cd Min: | 0.00584 | at alpha= | -0.5 | deg
Mach: | 0.1 |  |  | Cl=0 at alpha= | -0.49167 | deg
|  |  |  | @ Cl=0.1, Cd= | 0.0058669
|  |  |  | @ Cl=0.4, Cd= | 0.006091
|  |  |  | @ Cl=0.6, Cd= | 0.010601
alpha (deg) | Cl | Cd | Cm | Cl/Cd
-13.5 | -0.773 | 0.10174 | 0.005 | -7.601
-13 | -0.784 | 0.09504 | 0.005 | -8.25
-12.5 | -0.791 | 0.08873 | 0.004 | -8.916
-12 | -0.795 | 0.08198 | 0.004 | -9.695
-11.5 | -0.794 | 0.07776 | 0.004 | -10.209
-11 | -0.789 | 0.07296 | 0.004 | -10.815
-10.5 | -0.78 | 0.06756 | 0.003 | -11.541
-10 | -0.764 | 0.06382 | 0.003 | -11.976
-9.5 | -0.744 | 0.05934 | 0.003 | -12.543
-9 | -0.72 | 0.05542 | 0.003 | -12.991
-8.5 | -0.846 | 0.01345 | 0.005 | -62.934
-8 | -0.812 | 0.01299 | 0.004 | -62.461
-7.5 | -0.772 | 0.01251 | 0.003 | -61.73
-7 | -0.729 | 0.01198 | 0.003 | -60.882
-6.5 | -0.683 | 0.01155 | 0.002 | -59.158
-6 | -0.635 | 0.01056 | 0.001 | -60.122
-5.5 | -0.584 | 0.0109 | 0 | -53.589
-5 | -0.53 | 0.01053 | 0 | -50.344
-4.5 | -0.474 | 0.01017 | -0.001 | -46.652
-4 | -0.417 | 0.00986 | -0.002 | -42.352
-3.5 | -0.359 | 0.00954 | -0.003 | -37.668
-3 | -0.301 | 0.00928 | -0.003 | -32.386
-2.5 | -0.241 | 0.00899 | -0.004 | -26.842
-2 | -0.181 | 0.00588 | -0.005 | -30.88
-1.5 | -0.121 | 0.00586 | -0.006 | -20.728
-1 | -0.061 | 0.00586 | -0.006 | -10.467
-0.5 | -0.001 | 0.00584 | -0.007 | -0.174
0 | 0.059 | 0.00584 | -0.008 | 10.175
0.5 | 0.12 | 0.00588 | -0.009 | 20.365
1 | 0.18 | 0.00592 | -0.009 | 30.446
1.5 | 0.24 | 0.00597 | -0.01 | 40.31
2 | 0.3 | 0.00599 | -0.011 | 50.102
2.5 | 0.36 | 0.00603 | -0.012 | 59.657
3 | 0.419 | 0.00612 | -0.013 | 68.543
3.5 | 0.478 | 0.00615 | -0.013 | 77.731
4 | 0.535 | 0.0095 | -0.014 | 56.306
4.5 | 0.591 | 0.01054 | -0.015 | 56.098
5 | 0.646 | 0.01091 | -0.015 | 59.172
5.5 | 0.699 | 0.01134 | -0.016 | 61.648
6 | 0.75 | 0.01179 | -0.017 | 63.642
6.5 | 0.799 | 0.01231 | -0.018 | 64.922
7 | 0.846 | 0.01289 | -0.018 | 65.617
7.5 | 0.889 | 0.0135 | -0.019 | 65.833
8 | 0.926 | 0.01417 | -0.02 | 65.368
8.5 | 0.959 | 0.01491 | -0.02 | 64.309
9 | 0.987 | 0.01571 | -0.021 | 62.846
9.5 | 1.009 | 0.01657 | -0.022 | 60.91
10 | 1.02 | 0.01792 | -0.022 | 56.883
10.5 | 0.865 | 0.06551 | -0.012 | 13.21
11 | 0.871 | 0.07088 | -0.012 | 12.287
11.5 | 0.873 | 0.07583 | -0.012 | 11.519
12 | 0.872 | 0.08091 | -0.012 | 10.778
12.5 | 0.866 | 0.08681 | -0.012 | 9.975
13 | 0.856 | 0.09153 | -0.012 | 9.358
13.5 | 0.843 | 0.09892 | -0.012 | 8.527
14 | 0.827 | 0.10379 | -0.012 | 7.969
14.5 | 0.808 | 0.11404 | -0.013 | 7.084
15 | 0.787 | 0.11913 | -0.013 | 6.602

## 44. Re 1M Mach 0.10 (2)
BIGFOIL.COM POLAR EXPORT
NACA65-113 a=0.0
NACA65-113 a=0.0 |  |  |  | Cl Max: | 1.1458 | at alpha= | 14 | deg
XFOIL ncrit=9 |  |  |  | L/D Max: | 76.5058 | at alpha= | 3.5 | deg
Re: | 1000000 |  |  | Cd Min: | 0.22296 | at alpha= | 19 | deg
Mach: | 0.1 |  |  | Cl=0 at alpha= | -0.48885 | deg
|  |  |  | @ Cl=0.1, Cd= | 0.0056895
|  |  |  | @ Cl=0.4, Cd= | 0.005844
|  |  |  | @ Cl=0.6, Cd= | 0.010156
alpha (deg) | Cl | Cd | Cm | Cl/Cd
-16.5 | -0.6549 | 0.18367 | 0.0253 | -3.5656
-16 | -0.6388 | 0.17757 | 0.0218 | -3.5975
-15.5 | -0.6264 | 0.16985 | 0.0176 | -3.688
-15 | -0.6242 | 0.1571 | 0.0107 | -3.9733
-14.5 | -0.6304 | 0.14377 | 0.0047 | -4.3848
-14 | -0.621 | 0.13647 | 0.0009 | -4.5505
-13.5 | -0.6077 | 0.1306 | -0.0022 | -4.6531
-13 | -0.9042 | 0.05279 | -0.0428 | -17.1282
-12.5 | -0.9388 | 0.04472 | -0.0428 | -20.9928
-12 | -0.9509 | 0.04003 | -0.0404 | -23.7547
-11.5 | -0.9776 | 0.03391 | -0.0348 | -28.8293
-11 | -0.9716 | 0.03125 | -0.0297 | -31.0912
-10.5 | -0.9514 | 0.02706 | -0.027 | -35.1589
-10 | -0.9178 | 0.02443 | -0.0249 | -37.5686
-9.5 | -0.8855 | 0.02282 | -0.0215 | -38.8037
-9 | -0.8513 | 0.01884 | -0.019 | -45.1858
-8 | -0.7638 | 0.01633 | -0.0159 | -46.7728
-7.5 | -0.7172 | 0.01533 | -0.0147 | -46.7841
-7 | -0.6698 | 0.01437 | -0.0136 | -46.611
-6.5 | -0.6288 | 0.01271 | -0.0115 | -49.4729
-6 | -0.5801 | 0.01192 | -0.0106 | -48.6661
-5.5 | -0.5294 | 0.01129 | -0.01 | -46.8911
-5 | -0.4796 | 0.01052 | -0.0092 | -45.5894
-4.5 | -0.4276 | 0.00999 | -0.0087 | -42.8028
-4 | -0.3743 | 0.00949 | -0.0085 | -39.4415
-3.5 | -0.3206 | 0.00901 | -0.0084 | -35.5827
-3 | -0.2767 | 0.00734 | -0.0072 | -37.6975
-2.5 | -0.2305 | 0.00588 | -0.0064 | -39.2007
-2 | -0.1738 | 0.00575 | -0.0067 | -30.2261
-1.5 | -0.1173 | 0.0057 | -0.0068 | -20.5789
-1 | -0.0597 | 0.00567 | -0.0072 | -10.5291
-0.5 | -0.0013 | 0.0057 | -0.0079 | -0.22807
0 | 0.057 | 0.00566 | -0.0085 | 10.0707
0.5 | 0.1153 | 0.0057 | -0.0091 | 20.2281
1 | 0.1736 | 0.00568 | -0.0097 | 30.5634
1.5 | 0.2316 | 0.0057 | -0.0103 | 40.6316
2 | 0.2896 | 0.00575 | -0.0108 | 50.3652
2.5 | 0.3471 | 0.00575 | -0.0112 | 60.3652
3 | 0.4034 | 0.00585 | -0.0115 | 68.9573
3.5 | 0.4598 | 0.00601 | -0.0117 | 76.5058
4 | 0.5099 | 0.00683 | -0.0112 | 74.6559
4.5 | 0.5495 | 0.00867 | -0.0094 | 63.3795
5 | 0.592 | 0.01006 | -0.0078 | 58.8469
5.5 | 0.642 | 0.01066 | -0.0071 | 60.2251
6 | 0.6908 | 0.0113 | -0.0061 | 61.1327
6.5 | 0.7384 | 0.01193 | -0.005 | 61.8944
7 | 0.7819 | 0.0128 | -0.0032 | 61.0859
7.5 | 0.825 | 0.01352 | -0.0012 | 61.0207
8 | 0.8617 | 0.01439 | 0.0018 | 59.8819
8.5 | 0.8912 | 0.0156 | 0.006 | 57.1282
9 | 0.946 | 0.0167 | 0.0047 | 56.6467
9.5 | 0.9775 | 0.01785 | 0.0079 | 54.7619
10 | 1.004 | 0.01949 | 0.0112 | 51.5136
10.5 | 1.0307 | 0.02141 | 0.0143 | 48.1411
11 | 1.0588 | 0.02332 | 0.017 | 45.4031
11.5 | 1.0859 | 0.02512 | 0.0194 | 43.2285
12 | 1.1089 | 0.02742 | 0.0219 | 40.4413
12.5 | 1.1305 | 0.02953 | 0.024 | 38.2831
13 | 1.1405 | 0.03318 | 0.0264 | 34.3731
13.5 | 1.1438 | 0.03759 | 0.0284 | 30.4283
14 | 1.1458 | 0.04225 | 0.0296 | 27.1195
14.5 | 1.1397 | 0.04803 | 0.03 | 23.7289
15 | 1.1246 | 0.05542 | 0.029 | 20.2923
15.5 | 1.112 | 0.06327 | 0.0264 | 17.5755
16 | 1.0795 | 0.07539 | 0.0209 | 14.3189
16.5 | 1.0142 | 0.09623 | 0.0087 | 10.5393
17 | 0.7335 | 0.19299 | -0.039 | 3.8007
17.5 | 0.7473 | 0.20016 | -0.0432 | 3.7335
18 | 0.7638 | 0.20589 | -0.0468 | 3.7097
18.5 | 0.7754 | 0.21389 | -0.051 | 3.6252
19 | 0.7879 | 0.22296 | -0.0559 | 3.5338

## 45. Re 1M Mach 0.25 (1)
BIGFOIL.COM POLAR EXPORT
NACA65-113 a=0.0
NACA65-113 a=0.0 |  |  |  | Cl Max: | 0.976 | at alpha= | 9 | deg
JavaFoil+Calcfoil stall+Eppler ext transition |  |  |  | L/D Max: | 81.42 | at alpha= | 3.5 | deg
Re: | 1000000 |  |  | Cd Min: | 0.0059 | at alpha= | -1 | deg
Mach: | 0.25 |  |  | Cl=0 at alpha= | -0.49194 | deg
|  |  |  | @ Cl=0.1, Cd= | 0.0059363
|  |  |  | @ Cl=0.4, Cd= | 0.0061293
|  |  |  | @ Cl=0.6, Cd= | 0.010757
alpha (deg) | Cl | Cd | Cm | Cl/Cd
-12.5 | -0.663 | 0.09744 | 0.004 | -6.8
-12 | -0.692 | 0.09045 | 0.004 | -7.651
-11.5 | -0.715 | 0.08306 | 0.004 | -8.603
-11 | -0.73 | 0.07679 | 0.003 | -9.506
-10.5 | -0.738 | 0.07107 | 0.003 | -10.387
-10 | -0.736 | 0.0664 | 0.003 | -11.09
-9.5 | -0.725 | 0.06178 | 0.003 | -11.742
-9 | -0.71 | 0.05739 | 0.003 | -12.372
-8.5 | -0.689 | 0.05351 | 0.002 | -12.878
-8 | -0.665 | 0.04925 | 0.002 | -13.509
-7.5 | -0.777 | 0.01303 | 0.003 | -59.609
-7 | -0.738 | 0.01242 | 0.003 | -59.408
-6.5 | -0.694 | 0.01193 | 0.002 | -58.17
-6 | -0.646 | 0.01143 | 0.001 | -56.558
-5.5 | -0.596 | 0.01047 | 0 | -56.922
-5 | -0.542 | 0.01046 | 0 | -51.829
-4.5 | -0.486 | 0.01043 | -0.001 | -46.632
-4 | -0.428 | 0.01011 | -0.002 | -42.375
-3.5 | -0.369 | 0.00973 | -0.003 | -37.915
-3 | -0.309 | 0.00949 | -0.003 | -32.535
-2.5 | -0.248 | 0.00917 | -0.004 | -27.006
-2 | -0.186 | 0.00594 | -0.005 | -31.399
-1.5 | -0.125 | 0.00592 | -0.006 | -21.089
-1 | -0.063 | 0.0059 | -0.007 | -10.669
-0.5 | -0.001 | 0.00592 | -0.007 | -0.176
0 | 0.061 | 0.00593 | -0.008 | 10.296
0.5 | 0.123 | 0.00594 | -0.009 | 20.718
1 | 0.185 | 0.00597 | -0.01 | 31.029
1.5 | 0.247 | 0.00598 | -0.01 | 41.318
2 | 0.308 | 0.00606 | -0.011 | 50.924
2.5 | 0.37 | 0.00609 | -0.012 | 60.669
3 | 0.431 | 0.00617 | -0.013 | 69.767
3.5 | 0.491 | 0.00603 | -0.014 | 81.42
4 | 0.548 | 0.01041 | -0.014 | 52.639
4.5 | 0.605 | 0.01079 | -0.015 | 56.076
5 | 0.661 | 0.01122 | -0.016 | 58.911
5.5 | 0.714 | 0.01167 | -0.017 | 61.189
6 | 0.765 | 0.01222 | -0.017 | 62.65
6.5 | 0.814 | 0.01281 | -0.018 | 63.55
7 | 0.859 | 0.01346 | -0.019 | 63.844
7.5 | 0.899 | 0.01418 | -0.019 | 63.436
8 | 0.932 | 0.01497 | -0.02 | 62.287
8.5 | 0.959 | 0.01578 | -0.021 | 60.742
9 | 0.976 | 0.01665 | -0.021 | 58.625
9.5 | 0.821 | 0.05982 | -0.011 | 13.725
10 | 0.824 | 0.06461 | -0.011 | 12.759
10.5 | 0.822 | 0.06943 | -0.011 | 11.833
11 | 0.812 | 0.0744 | -0.011 | 10.909
11.5 | 0.794 | 0.08055 | -0.011 | 9.852
12 | 0.768 | 0.08738 | -0.011 | 8.792
12.5 | 0.736 | 0.09355 | -0.011 | 7.865
13 | 0.696 | 0.10128 | -0.011 | 6.874
13.5 | 0.651 | 0.1105 | -0.011 | 5.891
14 | 0.6 | 0.12033 | -0.012 | 4.989

## 46. Re 1M Mach 0.25 (2)
BIGFOIL.COM POLAR EXPORT
NACA65-113 a=0.0
NACA65-113 a=0.0 |  |  |  | Cl Max: | 1.0598 | at alpha= | 12 | deg
XFOIL ncrit=9 |  |  |  | L/D Max: | 77.3127 | at alpha= | 3.5 | deg
Re: | 1000000 |  |  | Cd Min: | 0.19846 | at alpha= | 17 | deg
Mach: | 0.25 |  |  | Cl=0 at alpha= | -0.48922 | deg
|  |  |  | @ Cl=0.1, Cd= | 0.0057636
|  |  |  | @ Cl=0.4, Cd= | 0.005911
|  |  |  | @ Cl=0.6, Cd= | 0.010262
alpha (deg) | Cl | Cd | Cm | Cl/Cd
-14.5 | -0.6133 | 0.15208 | 0.0077 | -4.0327
-14 | -0.6078 | 0.14342 | 0.0037 | -4.2379
-13.5 | -0.5926 | 0.13748 | 0.0006 | -4.3104
-13 | -0.5883 | 0.12783 | -0.0044 | -4.6022
-12 | -0.6691 | 0.08183 | -0.0295 | -8.1767
-11.5 | -0.7307 | 0.06279 | -0.0425 | -11.6372
-11 | -0.7841 | 0.05085 | -0.0461 | -15.4199
-10.5 | -0.8297 | 0.04206 | -0.0438 | -19.7266
-9.5 | -0.8708 | 0.02846 | -0.0309 | -30.5973
-9 | -0.8553 | 0.02388 | -0.0256 | -35.8166
-8.5 | -0.8218 | 0.0202 | -0.0227 | -40.6832
-8 | -0.7781 | 0.01836 | -0.0206 | -42.3802
-7.5 | -0.7312 | 0.01678 | -0.0188 | -43.5757
-7 | -0.683 | 0.01539 | -0.0172 | -44.3795
-6.5 | -0.6363 | 0.01398 | -0.0153 | -45.515
-6 | -0.5923 | 0.01254 | -0.0132 | -47.2329
-5.5 | -0.5419 | 0.01173 | -0.012 | -46.1978
-5 | -0.4885 | 0.01115 | -0.0112 | -43.8117
-4.5 | -0.4384 | 0.01023 | -0.01 | -42.8543
-4 | -0.3834 | 0.0098 | -0.0096 | -39.1224
-3.5 | -0.3285 | 0.00924 | -0.0092 | -35.5519
-3 | -0.2798 | 0.00799 | -0.0083 | -35.0188
-2 | -0.1791 | 0.00583 | -0.007 | -30.7204
-1.5 | -0.1211 | 0.00577 | -0.007 | -20.9879
-1 | -0.0614 | 0.00577 | -0.0075 | -10.6412
-0.5 | -0.0013 | 0.00576 | -0.0081 | -0.22569
0 | 0.059 | 0.00575 | -0.0088 | 10.2609
0.5 | 0.1192 | 0.00577 | -0.0094 | 20.6586
1 | 0.1792 | 0.00577 | -0.01 | 31.0572
1.5 | 0.2394 | 0.00579 | -0.0106 | 41.3472
2 | 0.2991 | 0.00581 | -0.0111 | 51.4802
2.5 | 0.3584 | 0.00584 | -0.0115 | 61.3699
3 | 0.417 | 0.00594 | -0.0117 | 70.202
3.5 | 0.4747 | 0.00614 | -0.0118 | 77.3127
4 | 0.5215 | 0.00739 | -0.0105 | 70.5683
4.5 | 0.5605 | 0.0093 | -0.0083 | 60.2688
5 | 0.6065 | 0.01042 | -0.0067 | 58.2054
5.5 | 0.6571 | 0.01109 | -0.0056 | 59.2516
6 | 0.7074 | 0.01171 | -0.0043 | 60.4099
6.5 | 0.7507 | 0.01273 | -0.0019 | 58.9709
7 | 0.7958 | 0.01347 | 0.0003 | 59.0794
8 | 0.8582 | 0.01584 | 0.0091 | 54.1793
8.5 | 0.8979 | 0.01699 | 0.0118 | 52.8487
9 | 0.9382 | 0.01847 | 0.0135 | 50.7959
9.5 | 0.969 | 0.02022 | 0.0166 | 47.9228
10 | 0.9944 | 0.02287 | 0.0201 | 43.4805
10.5 | 1.0221 | 0.02521 | 0.0232 | 40.5434
11 | 1.0414 | 0.02852 | 0.0265 | 36.5147
11.5 | 1.0556 | 0.03171 | 0.0294 | 33.2892
12 | 1.0598 | 0.03596 | 0.032 | 29.4716
12.5 | 1.0529 | 0.04138 | 0.0337 | 25.4447
13 | 1.0178 | 0.05052 | 0.0336 | 20.1465
13.5 | 0.993 | 0.05965 | 0.0312 | 16.6471
14 | 0.9528 | 0.07265 | 0.0249 | 13.1149
14.5 | 0.9107 | 0.08925 | 0.0145 | 10.2039
15 | 0.7152 | 0.15468 | -0.0197 | 4.6237
15.5 | 0.7325 | 0.15991 | -0.0232 | 4.5807
16 | 0.7217 | 0.17573 | -0.03 | 4.1069
16.5 | 0.731 | 0.18599 | -0.0352 | 3.9303
17 | 0.7378 | 0.19846 | -0.0421 | 3.7176

## 47. Re 1M Mach 0.50 (1)
BIGFOIL.COM POLAR EXPORT
NACA65-113 a=0.0
NACA65-113 a=0.0 |  |  |  | Cl Max: | 1.104 | at alpha= | 20 | deg
JavaFoil+Calcfoil stall+Eppler ext transition |  |  |  | L/D Max: | 76.098 | at alpha= | 3 | deg
Re: | 1000000 |  |  | Cd Min: | 0.00609 | at alpha= | 2 | deg
Mach: | 0.5 |  |  | Cl=0 at alpha= | -0.49275 | deg
|  |  |  | @ Cl=0.1, Cd= | 0.0061537
|  |  |  | @ Cl=0.4, Cd= | 0.0061477
|  |  |  | @ Cl=0.6, Cd= | 0.011538
alpha (deg) | Cl | Cd | Cm | Cl/Cd
-20 | -1.059 | 0.19733 | 0.013 | -5.366
-19.5 | -1.033 | 0.19155 | 0.012 | -5.391
-19 | -1.007 | 0.18295 | 0.012 | -5.504
-18.5 | -0.981 | 0.18377 | 0.012 | -5.337
-18 | -0.952 | 0.17245 | 0.011 | -5.52
-17.5 | -0.925 | 0.16836 | 0.01 | -5.496
-17 | -0.899 | 0.16256 | 0.01 | -5.53
-16.5 | -0.872 | 0.15651 | 0.01 | -5.574
-16 | -0.846 | 0.15434 | 0.009 | -5.478
-15.5 | -0.817 | 0.14642 | 0.008 | -5.581
-15 | -0.791 | 0.13831 | 0.008 | -5.716
-14.5 | -0.764 | 0.13405 | 0.007 | -5.699
-14 | -0.737 | 0.13016 | 0.007 | -5.664
-13.5 | -0.71 | 0.13059 | 0.007 | -5.438
-13 | -0.682 | 0.1213 | 0.006 | -5.623
-12.5 | -0.655 | 0.11959 | 0.006 | -5.479
-12 | -0.628 | 0.11774 | 0.005 | -5.337
-11.5 | -0.601 | 0.11432 | 0.005 | -5.261
-11 | -0.574 | 0.10975 | 0.004 | -5.234
-10.5 | -0.547 | 0.09782 | 0.004 | -5.587
-10 | -0.519 | 0.09283 | 0.003 | -5.596
-9.5 | -0.492 | 0.0903 | 0.003 | -5.453
-9 | -0.465 | 0.08792 | 0.003 | -5.293
-8.5 | -0.438 | 0.08313 | 0.002 | -5.271
-8 | -0.411 | 0.06957 | 0.002 | -5.901
-7.5 | -0.384 | 0.0547 | 0.002 | -7.012
-7 | -0.488 | 0.05087 | 0.001 | -9.591
-6.5 | -0.55 | 0.04575 | 0.001 | -12.027
-6 | -0.544 | 0.04138 | 0.001 | -13.136
-5.5 | -0.631 | 0.01251 | 0 | -50.469
-5 | -0.585 | 0.01184 | 0 | -49.449
-4.5 | -0.531 | 0.01131 | -0.001 | -46.936
-4 | -0.472 | 0.01084 | -0.002 | -43.533
-3.5 | -0.409 | 0.01039 | -0.003 | -39.349
-3 | -0.343 | 0.00952 | -0.004 | -36.052
-2.5 | -0.276 | 0.00954 | -0.005 | -28.962
-2 | -0.208 | 0.0062 | -0.006 | -33.584
-1.5 | -0.139 | 0.00612 | -0.006 | -22.788
-1 | -0.07 | 0.00613 | -0.007 | -11.48
-0.5 | -0.001 | 0.00613 | -0.008 | -0.19
0 | 0.068 | 0.00614 | -0.009 | 11.103
0.5 | 0.138 | 0.00617 | -0.01 | 22.291
1 | 0.207 | 0.0062 | -0.011 | 33.39
1.5 | 0.276 | 0.0063 | -0.012 | 43.891
2 | 0.344 | 0.00609 | -0.013 | 56.483
2.5 | 0.412 | 0.00616 | -0.013 | 66.98
3 | 0.48 | 0.00631 | -0.014 | 76.098
3.5 | 0.542 | 0.01108 | -0.015 | 48.866
4 | 0.604 | 0.01157 | -0.016 | 52.228
4.5 | 0.665 | 0.01214 | -0.017 | 54.765
5 | 0.721 | 0.0128 | -0.018 | 56.321
5.5 | 0.772 | 0.01361 | -0.018 | 56.706
6 | 0.814 | 0.0145 | -0.019 | 56.156
6.5 | 0.844 | 0.01558 | -0.02 | 54.177
7 | 0.704 | 0.04733 | -0.009 | 14.873
7.5 | 0.658 | 0.05398 | -0.008 | 12.183
8 | 0.462 | 0.05767 | -0.009 | 8.017
8.5 | 0.489 | 0.06513 | -0.01 | 7.511
9 | 0.516 | 0.08433 | -0.01 | 6.116
9.5 | 0.543 | 0.09027 | -0.011 | 6.019
10 | 0.57 | 0.09283 | -0.011 | 6.141
10.5 | 0.597 | 0.09878 | -0.012 | 6.041
11 | 0.623 | 0.10406 | -0.012 | 5.99
11.5 | 0.651 | 0.10778 | -0.013 | 6.04
12 | 0.677 | 0.1112 | -0.014 | 6.093
12.5 | 0.704 | 0.11459 | -0.014 | 6.143
13 | 0.73 | 0.12042 | -0.015 | 6.065
13.5 | 0.758 | 0.13049 | -0.016 | 5.809
14 | 0.785 | 0.13643 | -0.016 | 5.752
14.5 | 0.811 | 0.14027 | -0.017 | 5.781
15 | 0.837 | 0.14759 | -0.017 | 5.672
15.5 | 0.864 | 0.15442 | -0.018 | 5.597
16 | 0.892 | 0.15273 | -0.019 | 5.838
16.5 | 0.918 | 0.15886 | -0.02 | 5.776
17 | 0.944 | 0.16248 | -0.02 | 5.808
17.5 | 0.97 | 0.17023 | -0.021 | 5.7
18 | 0.998 | 0.17882 | -0.022 | 5.581
18.5 | 1.024 | 0.18232 | -0.022 | 5.616
19 | 1.05 | 0.18849 | -0.023 | 5.569
19.5 | 1.076 | 0.18913 | -0.023 | 5.688
20 | 1.104 | 0.20081 | -0.025 | 5.498

## 48. Re 1M Mach 0.50 (2)
BIGFOIL.COM POLAR EXPORT
NACA65-113 a=0.0
NACA65-113 a=0.0 |  |  |  | Cl Max: | 0.9005 | at alpha= | 20 | deg
XFOIL ncrit=9 |  |  |  | L/D Max: | 74.8428 | at alpha= | 3 | deg
Re: | 1000000 |  |  | Cd Min: | 0.27304 | at alpha= | 20 | deg
Mach: | 0.5 |  |  | Cl=0 at alpha= | -0.49345 | deg
|  |  |  | @ Cl=0.1, Cd= | 0.0061194
|  |  |  | @ Cl=0.4, Cd= | 0.0062244
|  |  |  | @ Cl=0.6, Cd= | 0.010816
alpha (deg) | Cl | Cd | Cm | Cl/Cd
-20 | -0.8322 | 0.26688 | 0.0728 | -3.1183
-19.5 | -0.8109 | 0.25813 | 0.0677 | -3.1414
-19 | -0.7888 | 0.25078 | 0.0631 | -3.1454
-18.5 | -0.7667 | 0.24264 | 0.0579 | -3.1598
-18 | -0.7453 | 0.23363 | 0.0524 | -3.1901
-17.5 | -0.7261 | 0.22396 | 0.0462 | -3.2421
-17 | -0.7077 | 0.21459 | 0.0403 | -3.2979
-16.5 | -0.6837 | 0.20758 | 0.037 | -3.2937
-16 | -0.663 | 0.19948 | 0.0322 | -3.3236
-15.5 | -0.6473 | 0.1892 | 0.0255 | -3.4212
-15 | -0.6311 | 0.17956 | 0.0198 | -3.5147
-14.5 | -0.6136 | 0.17051 | 0.0156 | -3.5986
-14 | -0.5926 | 0.16342 | 0.0119 | -3.6262
-13.5 | -0.5791 | 0.15376 | 0.0057 | -3.7663
-13 | -0.567 | 0.14355 | -0.0002 | -3.9498
-12.5 | -0.5562 | 0.1335 | -0.0055 | -4.1663
-11.5 | -0.539 | 0.11556 | -0.014 | -4.6642
-11 | -0.5397 | 0.10412 | -0.0203 | -5.1834
-10.5 | -0.5437 | 0.09316 | -0.0264 | -5.8362
-9.5 | -0.575 | 0.06205 | -0.0515 | -9.2667
-9 | -0.6128 | 0.05148 | -0.0559 | -11.9037
-8.5 | -0.6471 | 0.04339 | -0.0561 | -14.9136
-8 | -0.6783 | 0.03669 | -0.0523 | -18.4873
-7.5 | -0.701 | 0.03114 | -0.0448 | -22.5112
-7 | -0.7014 | 0.02544 | -0.0375 | -27.5708
-6.5 | -0.6709 | 0.02042 | -0.0324 | -32.855
-6 | -0.6243 | 0.01669 | -0.0288 | -37.4056
-5.5 | -0.5729 | 0.0146 | -0.0254 | -39.2397
-5 | -0.5226 | 0.01312 | -0.0219 | -39.8323
-4.5 | -0.4716 | 0.0119 | -0.0186 | -39.6303
-4 | -0.4199 | 0.01077 | -0.0157 | -38.9879
-3.5 | -0.3609 | 0.0101 | -0.014 | -35.7327
-3 | -0.2999 | 0.00947 | -0.0129 | -31.6684
-2.5 | -0.2536 | 0.0077 | -0.0104 | -32.9351
-2 | -0.2031 | 0.00618 | -0.0085 | -32.8641
-1.5 | -0.1373 | 0.00609 | -0.0083 | -22.5452
-0.5 | -0.0009 | 0.00611 | -0.0092 | -0.1473
0 | 0.0678 | 0.00611 | -0.01 | 11.0966
0.5 | 0.1364 | 0.00613 | -0.0107 | 22.2512
1 | 0.2049 | 0.00614 | -0.0113 | 33.3713
1.5 | 0.2735 | 0.00617 | -0.0119 | 44.3274
2 | 0.3418 | 0.00619 | -0.0124 | 55.2181
2.5 | 0.4095 | 0.00623 | -0.0125 | 65.7303
3 | 0.476 | 0.00636 | -0.0123 | 74.8428
3.5 | 0.5314 | 0.00728 | -0.0104 | 72.9945
4 | 0.5615 | 0.00977 | -0.0056 | 57.4719
4.5 | 0.6075 | 0.01102 | -0.0021 | 55.127
5 | 0.6583 | 0.0119 | 0.001 | 55.3193
5.5 | 0.7034 | 0.0129 | 0.0052 | 54.5271
6 | 0.7323 | 0.01412 | 0.0119 | 51.8626
6.5 | 0.755 | 0.01593 | 0.0188 | 47.3949
7 | 0.7819 | 0.01793 | 0.0248 | 43.6085
7.5 | 0.8097 | 0.02019 | 0.0307 | 40.104
8 | 0.8355 | 0.02328 | 0.0363 | 35.8892
8.5 | 0.8647 | 0.02874 | 0.0381 | 30.087
9 | 0.8556 | 0.03524 | 0.0418 | 24.2792
9.5 | 0.8333 | 0.04291 | 0.0431 | 19.4197
10 | 0.8066 | 0.05174 | 0.0413 | 15.5895
10.5 | 0.7787 | 0.06212 | 0.0364 | 12.5354
11 | 0.7412 | 0.07671 | 0.0269 | 9.6624
11.5 | 0.7171 | 0.09266 | 0.016 | 7.739
12 | 0.6971 | 0.10833 | 0.0069 | 6.435
12.5 | 0.6878 | 0.121 | -0.0005 | 5.6843
13 | 0.6808 | 0.13471 | -0.0079 | 5.0538
13.5 | 0.6826 | 0.14666 | -0.0143 | 4.6543
14 | 0.6888 | 0.15826 | -0.0205 | 4.3523
14.5 | 0.6978 | 0.16973 | -0.0266 | 4.1112
15 | 0.7116 | 0.17965 | -0.032 | 3.961
15.5 | 0.7292 | 0.18797 | -0.0362 | 3.8793
16 | 0.7459 | 0.19772 | -0.0414 | 3.7725
16.5 | 0.7636 | 0.20747 | -0.0468 | 3.6805
17 | 0.7805 | 0.2177 | -0.0528 | 3.5852
17.5 | 0.7978 | 0.22838 | -0.0595 | 3.4933
18 | 0.8189 | 0.23626 | -0.0644 | 3.4661
18.5 | 0.841 | 0.24385 | -0.0687 | 3.4488
19 | 0.8609 | 0.25333 | -0.074 | 3.3983
19.5 | 0.8796 | 0.26313 | -0.0804 | 3.3428
20 | 0.9005 | 0.27304 | -0.0864 | 3.2981

## 49. Re 2M Mach 0.00 (1)
BIGFOIL.COM POLAR EXPORT
NACA65-113 a=0.0
NACA65-113 a=0.0 |  |  |  | Cl Max: | 1.057 | at alpha= | 11 | deg
JavaFoil+Calcfoil stall+Eppler ext transition |  |  |  | L/D Max: | 86.927 | at alpha= | 3.5 | deg
Re: | 2000000 |  |  | Cd Min: | 0.0051 | at alpha= | -1 | deg
Mach: | 0 |  |  | Cl=0 at alpha= | -0.49167 | deg
|  |  |  | @ Cl=0.1, Cd= | 0.00513
|  |  |  | @ Cl=0.4, Cd= | 0.0053485
|  |  |  | @ Cl=0.6, Cd= | 0.0086909
alpha (deg) | Cl | Cd | Cm | Cl/Cd
-15 | -0.758 | 0.11066 | 0.006 | -6.85
-14.5 | -0.773 | 0.10435 | 0.006 | -7.408
-14 | -0.786 | 0.1 | 0.006 | -7.855
-13.5 | -0.796 | 0.09405 | 0.005 | -8.466
-13 | -0.804 | 0.0875 | 0.005 | -9.19
-12.5 | -0.808 | 0.08318 | 0.005 | -9.712
-12 | -0.809 | 0.07689 | 0.005 | -10.517
-11.5 | -0.807 | 0.07194 | 0.005 | -11.211
-11 | -0.802 | 0.06633 | 0.005 | -12.086
-10.5 | -0.793 | 0.06115 | 0.004 | -12.973
-10 | -0.937 | 0.01382 | 0.007 | -67.767
-9.5 | -0.913 | 0.01313 | 0.006 | -69.562
-9 | -0.884 | 0.01251 | 0.005 | -70.713
-8.5 | -0.852 | 0.01191 | 0.005 | -71.498
-8 | -0.815 | 0.0114 | 0.004 | -71.439
-7.5 | -0.774 | 0.01099 | 0.003 | -70.458
-7 | -0.732 | 0.01082 | 0.003 | -67.659
-6.5 | -0.684 | 0.0104 | 0.002 | -65.798
-6 | -0.634 | 0.00992 | 0.001 | -63.912
-5.5 | -0.582 | 0.00958 | 0 | -60.698
-5 | -0.528 | 0.00924 | 0 | -57.104
-4.5 | -0.472 | 0.00893 | -0.001 | -52.865
-4 | -0.415 | 0.00869 | -0.002 | -47.83
-3.5 | -0.358 | 0.00843 | -0.003 | -42.463
-3 | -0.299 | 0.00823 | -0.003 | -36.361
-2.5 | -0.24 | 0.00795 | -0.004 | -30.176
-2 | -0.181 | 0.00516 | -0.005 | -34.992
-1.5 | -0.121 | 0.00514 | -0.006 | -23.498
-1 | -0.061 | 0.0051 | -0.006 | -11.949
-0.5 | -0.001 | 0.0051 | -0.007 | -0.198
0 | 0.059 | 0.00513 | -0.008 | 11.523
0.5 | 0.119 | 0.00513 | -0.009 | 23.244
1 | 0.179 | 0.00516 | -0.009 | 34.707
1.5 | 0.239 | 0.00519 | -0.01 | 46.114
2 | 0.299 | 0.00525 | -0.011 | 56.87
2.5 | 0.358 | 0.00532 | -0.012 | 67.329
3 | 0.417 | 0.00536 | -0.012 | 77.908
3.5 | 0.476 | 0.00548 | -0.013 | 86.927
4 | 0.533 | 0.00881 | -0.014 | 60.482
4.5 | 0.59 | 0.00864 | -0.015 | 68.248
5 | 0.645 | 0.00892 | -0.015 | 72.303
5.5 | 0.699 | 0.00998 | -0.016 | 69.971
6 | 0.75 | 0.01036 | -0.017 | 72.381
6.5 | 0.8 | 0.01078 | -0.018 | 74.16
7 | 0.847 | 0.01128 | -0.018 | 75.085
7.5 | 0.891 | 0.01176 | -0.019 | 75.746
8 | 0.929 | 0.01235 | -0.02 | 75.237
8.5 | 0.963 | 0.01295 | -0.02 | 74.361
9 | 0.993 | 0.01359 | -0.021 | 73.069
9.5 | 1.017 | 0.01436 | -0.022 | 70.827
10 | 1.036 | 0.01515 | -0.022 | 68.425
10.5 | 1.05 | 0.01602 | -0.023 | 65.587
11 | 1.057 | 0.01719 | -0.024 | 61.518
11.5 | 1.057 | 0.01891 | -0.024 | 55.874
12 | 1.029 | 0.02474 | -0.024 | 41.607
12.5 | 0.89 | 0.07811 | -0.015 | 11.399
13 | 0.882 | 0.08392 | -0.015 | 10.505
13.5 | 0.869 | 0.09056 | -0.014 | 9.601
14 | 0.856 | 0.09719 | -0.014 | 8.807
14.5 | 0.84 | 0.10305 | -0.014 | 8.149
15 | 0.822 | 0.11038 | -0.014 | 7.447
15.5 | 0.802 | 0.1161 | -0.015 | 6.909
16 | 0.781 | 0.1241 | -0.015 | 6.291

## 50. Re 2M Mach 0.00 (2)
BIGFOIL.COM POLAR EXPORT
NACA65-113 a=0.0
NACA65-113 a=0.0 |  |  |  | Cl Max: | 1.3883 | at alpha= | 17 | deg
XFOIL ncrit=9 |  |  |  | L/D Max: | 79.7036 | at alpha= | 3 | deg
Re: | 2000000 |  |  | Cd Min: | 0.11665 | at alpha= | 20 | deg
Mach: | 0 |  |  | Cl=0 at alpha= | -0.4906 | deg
|  |  |  | @ Cl=0.1, Cd= | 0.0045346
|  |  |  | @ Cl=0.4, Cd= | 0.0050441
|  |  |  | @ Cl=0.6, Cd= | 0.0086897
alpha (deg) | Cl | Cd | Cm | Cl/Cd
-18 | -1.1268 | 0.08478 | -0.0224 | -13.2909
-17.5 | -1.1953 | 0.06461 | -0.0346 | -18.5002
-17 | -1.2111 | 0.05566 | -0.0387 | -21.7589
-16.5 | -1.2318 | 0.04732 | -0.0411 | -26.0313
-16 | -1.2262 | 0.04276 | -0.0417 | -28.6763
-15.5 | -1.2269 | 0.03793 | -0.0414 | -32.3464
-15 | -1.2087 | 0.03522 | -0.0408 | -34.3186
-14.5 | -1.2241 | 0.02965 | -0.038 | -41.285
-14 | -1.2286 | 0.02541 | -0.0342 | -48.351
-13.5 | -1.2053 | 0.02372 | -0.0318 | -50.8137
-13 | -1.1771 | 0.02249 | -0.0295 | -52.3388
-12.5 | -1.1509 | 0.02109 | -0.0266 | -54.5709
-12 | -1.1243 | 0.01975 | -0.0233 | -56.9266
-11.5 | -1.0869 | 0.01853 | -0.0217 | -58.6562
-11 | -1.0562 | 0.01766 | -0.018 | -59.8075
-10.5 | -1.0168 | 0.01688 | -0.0158 | -60.237
-10 | -0.9745 | 0.0161 | -0.0142 | -60.528
-9.5 | -0.9415 | 0.01411 | -0.0113 | -66.7257
-9 | -0.896 | 0.01332 | -0.0101 | -67.2673
-8.5 | -0.8484 | 0.01265 | -0.0092 | -67.0672
-8 | -0.7994 | 0.01204 | -0.0085 | -66.3953
-7.5 | -0.7489 | 0.01153 | -0.008 | -64.9523
-7 | -0.6984 | 0.01095 | -0.0075 | -63.7808
-6.5 | -0.6502 | 0.01005 | -0.0066 | -64.6965
-6 | -0.5973 | 0.00963 | -0.0065 | -62.0249
-5.5 | -0.5437 | 0.00926 | -0.0065 | -58.7149
-5 | -0.4905 | 0.00878 | -0.0064 | -55.8656
-4.5 | -0.4358 | 0.00845 | -0.0065 | -51.574
-4 | -0.3809 | 0.00813 | -0.0066 | -46.8512
-3.5 | -0.3256 | 0.00783 | -0.0069 | -41.5837
-3 | -0.2717 | 0.0073 | -0.0069 | -37.2192
-2.5 | -0.2224 | 0.00615 | -0.0066 | -36.1626
-2 | -0.1731 | 0.00488 | -0.0063 | -35.4713
-1.5 | -0.1161 | 0.00472 | -0.0068 | -24.5975
-1 | -0.059 | 0.00455 | -0.0072 | -12.967
-0.5 | -0.0011 | 0.00453 | -0.0078 | -0.24283
0 | 0.0574 | 0.00452 | -0.0086 | 12.6991
0.5 | 0.1157 | 0.00454 | -0.0093 | 25.4846
1 | 0.1738 | 0.00457 | -0.0099 | 38.0306
2 | 0.29 | 0.00464 | -0.0113 | 62.5
2.5 | 0.3471 | 0.00479 | -0.0118 | 72.4635
3 | 0.4033 | 0.00506 | -0.0122 | 79.7036
3.5 | 0.4533 | 0.00604 | -0.0119 | 75.0497
4.5 | 0.5493 | 0.00822 | -0.0107 | 66.8248
5.5 | 0.654 | 0.00919 | -0.0103 | 71.1643
6 | 0.7064 | 0.0096 | -0.0101 | 73.5833
6.5 | 0.758 | 0.01003 | -0.0098 | 75.5733
7 | 0.8078 | 0.0106 | -0.0091 | 76.2075
7.5 | 0.8582 | 0.01102 | -0.0087 | 77.8766
8 | 0.9062 | 0.0116 | -0.0078 | 78.1207
8.5 | 0.95 | 0.0124 | -0.0062 | 76.6129
9 | 0.9952 | 0.01293 | -0.0048 | 76.9683
9.5 | 1.0365 | 0.01352 | -0.0028 | 76.6642
10 | 1.0725 | 0.01412 | 0.0003 | 75.9561
10.5 | 1.113 | 0.01547 | 0.0014 | 71.9457
11 | 1.1428 | 0.01642 | 0.0049 | 69.5981
11.5 | 1.1751 | 0.01736 | 0.0076 | 67.6901
12 | 1.2066 | 0.01843 | 0.0101 | 65.4693
12.5 | 1.237 | 0.01964 | 0.0125 | 62.9837
13 | 1.264 | 0.02114 | 0.0149 | 59.7919
13.5 | 1.2732 | 0.02402 | 0.0186 | 53.0058
14 | 1.2945 | 0.02617 | 0.0207 | 49.465
14.5 | 1.3173 | 0.0283 | 0.0224 | 46.5477
15 | 1.3362 | 0.03085 | 0.0239 | 43.3128
15.5 | 1.3543 | 0.03357 | 0.0251 | 40.3426
16 | 1.3667 | 0.03696 | 0.0261 | 36.9778
16.5 | 1.3742 | 0.04103 | 0.0267 | 33.4926
17 | 1.3883 | 0.04469 | 0.0266 | 31.0651
17.5 | 1.3863 | 0.05042 | 0.026 | 27.495
18 | 1.3752 | 0.05781 | 0.0242 | 23.7883
18.5 | 1.3614 | 0.06625 | 0.0212 | 20.5494
19 | 1.3003 | 0.08331 | 0.013 | 15.608
19.5 | 1.2796 | 0.09532 | 0.0063 | 13.4243
20 | 1.2174 | 0.11665 | -0.0064 | 10.4363

## 51. Re 2M Mach 0.10 (1)
BIGFOIL.COM POLAR EXPORT
NACA65-113 a=0.0
NACA65-113 a=0.0 |  |  |  | Cl Max: | 1.048 | at alpha= | 11 | deg
JavaFoil+Calcfoil stall+Eppler ext transition |  |  |  | L/D Max: | 87.203 | at alpha= | 3.5 | deg
Re: | 2000000 |  |  | Cd Min: | 0.00514 | at alpha= | 0 | deg
Mach: | 0.1 |  |  | Cl=0 at alpha= | -0.49167 | deg
|  |  |  | @ Cl=0.1, Cd= | 0.0051534
|  |  |  | @ Cl=0.4, Cd= | 0.0053778
|  |  |  | @ Cl=0.6, Cd= | 0.0087243
alpha (deg) | Cl | Cd | Cm | Cl/Cd
-15 | -0.726 | 0.11293 | 0.006 | -6.425
-14.5 | -0.744 | 0.10745 | 0.006 | -6.926
-14 | -0.761 | 0.10175 | 0.006 | -7.477
-13.5 | -0.775 | 0.09488 | 0.005 | -8.163
-13 | -0.786 | 0.08884 | 0.005 | -8.843
-12.5 | -0.793 | 0.08394 | 0.005 | -9.446
-12 | -0.797 | 0.07763 | 0.005 | -10.265
-11.5 | -0.796 | 0.07271 | 0.004 | -10.953
-11 | -0.792 | 0.0685 | 0.004 | -11.564
-10.5 | -0.785 | 0.06306 | 0.004 | -12.454
-10 | -0.93 | 0.01411 | 0.007 | -65.933
-9.5 | -0.91 | 0.01328 | 0.006 | -68.546
-9 | -0.883 | 0.01262 | 0.005 | -69.982
-8.5 | -0.852 | 0.012 | 0.005 | -70.962
-8 | -0.816 | 0.0115 | 0.004 | -70.909
-7.5 | -0.776 | 0.01106 | 0.003 | -70.125
-7 | -0.733 | 0.01013 | 0.003 | -72.359
-6.5 | -0.687 | 0.01042 | 0.002 | -65.872
-6 | -0.636 | 0.01 | 0.001 | -63.664
-5.5 | -0.584 | 0.00959 | 0 | -60.914
-5 | -0.53 | 0.00928 | 0 | -57.108
-4.5 | -0.474 | 0.00901 | -0.001 | -52.627
-4 | -0.417 | 0.00875 | -0.002 | -47.728
-3.5 | -0.359 | 0.00848 | -0.003 | -42.382
-3 | -0.301 | 0.00822 | -0.003 | -36.553
-2.5 | -0.241 | 0.008 | -0.004 | -30.136
-2 | -0.181 | 0.00518 | -0.005 | -35.033
-1.5 | -0.121 | 0.00516 | -0.006 | -23.531
-1 | -0.061 | 0.00515 | -0.006 | -11.907
-0.5 | -0.001 | 0.00515 | -0.007 | -0.197
0 | 0.059 | 0.00514 | -0.008 | 11.547
0.5 | 0.12 | 0.00516 | -0.009 | 23.23
1 | 0.18 | 0.00518 | -0.009 | 34.742
1.5 | 0.24 | 0.00521 | -0.01 | 46.149
2 | 0.3 | 0.00527 | -0.011 | 56.983
2.5 | 0.36 | 0.00531 | -0.012 | 67.833
3 | 0.419 | 0.00541 | -0.013 | 77.543
3.5 | 0.478 | 0.00549 | -0.013 | 87.203
4 | 0.536 | 0.0088 | -0.014 | 60.869
4.5 | 0.592 | 0.00868 | -0.015 | 68.233
5 | 0.648 | 0.00899 | -0.016 | 72.066
5.5 | 0.701 | 0.01003 | -0.016 | 69.953
6 | 0.753 | 0.01041 | -0.017 | 72.323
6.5 | 0.803 | 0.01085 | -0.018 | 73.977
7 | 0.849 | 0.01136 | -0.018 | 74.794
7.5 | 0.893 | 0.01186 | -0.019 | 75.288
8 | 0.931 | 0.01245 | -0.02 | 74.77
8.5 | 0.964 | 0.01308 | -0.02 | 73.698
9 | 0.992 | 0.01378 | -0.021 | 72.036
9.5 | 1.015 | 0.0145 | -0.022 | 70.026
10 | 1.033 | 0.01536 | -0.022 | 67.239
10.5 | 1.044 | 0.01633 | -0.023 | 63.919
11 | 1.048 | 0.01765 | -0.024 | 59.352
11.5 | 1.04 | 0.01982 | -0.024 | 52.47
12 | 0.885 | 0.07212 | -0.016 | 12.267
12.5 | 0.872 | 0.08079 | -0.014 | 10.788
13 | 0.863 | 0.08493 | -0.015 | 10.156
13.5 | 0.847 | 0.09197 | -0.014 | 9.213
14 | 0.829 | 0.09849 | -0.014 | 8.423
14.5 | 0.81 | 0.10614 | -0.014 | 7.632
15 | 0.788 | 0.11128 | -0.014 | 7.084
15.5 | 0.765 | 0.11866 | -0.014 | 6.446
16 | 0.739 | 0.12717 | -0.014 | 5.814

## 52. Re 2M Mach 0.10 (2)
BIGFOIL.COM POLAR EXPORT
NACA65-113 a=0.0
NACA65-113 a=0.0 |  |  |  | Cl Max: | 1.3608 | at alpha= | 17 | deg
XFOIL ncrit=9 |  |  |  | L/D Max: | 79.8425 | at alpha= | 3 | deg
Re: | 2000000 |  |  | Cd Min: | 0.21188 | at alpha= | -18.5 | deg
Mach: | 0.1 |  |  | Cl=0 at alpha= | -0.49066 | deg
|  |  |  | @ Cl=0.1, Cd= | 0.0045444
|  |  |  | @ Cl=0.4, Cd= | 0.0050522
|  |  |  | @ Cl=0.6, Cd= | 0.0088068
alpha (deg) | Cl | Cd | Cm | Cl/Cd
-18.5 | -0.7124 | 0.21188 | 0.0427 | -3.3623
-18 | -0.7008 | 0.2035 | 0.0382 | -3.4437
-17.5 | -0.6941 | 0.19284 | 0.0328 | -3.5994
-17 | -1.1044 | 0.07417 | -0.0302 | -14.8901
-16.5 | -1.1604 | 0.05797 | -0.0391 | -20.0173
-16 | -1.1729 | 0.05024 | -0.0419 | -23.3459
-15.5 | -1.184 | 0.04363 | -0.0431 | -27.1373
-15 | -1.1786 | 0.03926 | -0.0431 | -30.0204
-14.5 | -1.1758 | 0.03503 | -0.042 | -33.5655
-14 | -1.1886 | 0.02969 | -0.0392 | -40.0337
-13.5 | -1.1952 | 0.0253 | -0.0351 | -47.2411
-13 | -1.17 | 0.02375 | -0.0326 | -49.2632
-12.5 | -1.1453 | 0.02217 | -0.0297 | -51.6599
-12 | -1.1196 | 0.02067 | -0.0263 | -54.1655
-11.5 | -1.0827 | 0.01924 | -0.0247 | -56.2734
-11 | -1.0566 | 0.01833 | -0.02 | -57.6432
-10.5 | -1.0188 | 0.01739 | -0.0176 | -58.5854
-10 | -0.9776 | 0.01647 | -0.0156 | -59.3564
-9.5 | -0.9428 | 0.01461 | -0.0128 | -64.5311
-9 | -0.8996 | 0.01357 | -0.0111 | -66.2933
-8.5 | -0.852 | 0.01285 | -0.0101 | -66.3035
-8 | -0.803 | 0.01221 | -0.0093 | -65.7658
-7.5 | -0.7525 | 0.01165 | -0.0086 | -64.5923
-7 | -0.7009 | 0.01116 | -0.0082 | -62.8047
-6.5 | -0.6536 | 0.01013 | -0.0071 | -64.5212
-6 | -0.6004 | 0.00969 | -0.0068 | -61.9608
-5.5 | -0.5466 | 0.0093 | -0.0068 | -58.7742
-5 | -0.493 | 0.00883 | -0.0066 | -55.8324
-4.5 | -0.4381 | 0.00847 | -0.0067 | -51.7237
-4 | -0.3828 | 0.00816 | -0.0068 | -46.9118
-3.5 | -0.3272 | 0.00786 | -0.007 | -41.6285
-3 | -0.273 | 0.00734 | -0.007 | -37.1935
-2 | -0.174 | 0.0049 | -0.0063 | -35.5102
-1.5 | -0.1167 | 0.00473 | -0.0068 | -24.6723
-1 | -0.0594 | 0.00456 | -0.0073 | -13.0263
-0.5 | -0.0011 | 0.00454 | -0.0079 | -0.24229
0 | 0.0578 | 0.00453 | -0.0086 | 12.7594
0.5 | 0.1164 | 0.00455 | -0.0093 | 25.5824
1 | 0.1749 | 0.00457 | -0.01 | 38.2713
1.5 | 0.2335 | 0.00461 | -0.0107 | 50.6508
2 | 0.2918 | 0.00465 | -0.0113 | 62.7527
2.5 | 0.3492 | 0.0048 | -0.0118 | 72.75
3 | 0.4056 | 0.00508 | -0.0122 | 79.8425
3.5 | 0.4557 | 0.00608 | -0.0119 | 74.9507
4 | 0.5032 | 0.00731 | -0.0112 | 68.8372
4.5 | 0.5519 | 0.0083 | -0.0105 | 66.494
5 | 0.6041 | 0.00885 | -0.0102 | 68.2599
5.5 | 0.6574 | 0.00924 | -0.0101 | 71.1472
6 | 0.7102 | 0.00965 | -0.0099 | 73.5959
6.5 | 0.7617 | 0.01011 | -0.0094 | 75.3412
7 | 0.8119 | 0.01067 | -0.0087 | 76.0918
7.5 | 0.8625 | 0.01112 | -0.0082 | 77.5629
8 | 0.9097 | 0.01177 | -0.007 | 77.2897
8.5 | 0.9541 | 0.01253 | -0.0054 | 76.1453
9 | 0.9989 | 0.0131 | -0.0039 | 76.2519
9.5 | 1.0396 | 0.01372 | -0.0016 | 75.7726
10 | 1.0742 | 0.01451 | 0.0018 | 74.0317
10.5 | 1.1122 | 0.01574 | 0.0036 | 70.6607
11 | 1.1413 | 0.01682 | 0.0072 | 67.8537
11.5 | 1.1734 | 0.01786 | 0.0099 | 65.6999
12 | 1.2048 | 0.01903 | 0.0125 | 63.3106
12.5 | 1.2344 | 0.02038 | 0.0149 | 60.5692
13 | 1.2562 | 0.02235 | 0.0178 | 56.2058
13.5 | 1.269 | 0.02513 | 0.021 | 50.4974
14 | 1.2887 | 0.02752 | 0.0231 | 46.8278
14.5 | 1.308 | 0.03008 | 0.0249 | 43.484
15 | 1.3239 | 0.03304 | 0.0264 | 40.0696
15.5 | 1.3404 | 0.03611 | 0.0274 | 37.1199
16 | 1.3499 | 0.03999 | 0.0282 | 33.7559
16.5 | 1.3528 | 0.04484 | 0.0283 | 30.1695
17 | 1.3608 | 0.04955 | 0.0278 | 27.4632
17.5 | 1.3508 | 0.05678 | 0.0261 | 23.7901
18 | 1.3182 | 0.06795 | 0.022 | 19.3996
18.5 | 1.2982 | 0.07853 | 0.0169 | 16.5313
19 | 1.2271 | 0.09974 | 0.0048 | 12.303
19.5 | 1.1985 | 0.11461 | -0.0042 | 10.4572
20 | 1.124 | 0.14033 | -0.0199 | 8.0097

## 53. Re 2M Mach 0.25 (1)
BIGFOIL.COM POLAR EXPORT
NACA65-113 a=0.0
NACA65-113 a=0.0 |  |  |  | Cl Max: | 0.995 | at alpha= | 10 | deg
JavaFoil+Calcfoil stall+Eppler ext transition |  |  |  | L/D Max: | 87.843 | at alpha= | 3.5 | deg
Re: | 2000000 |  |  | Cd Min: | 0.00516 | at alpha= | -1 | deg
Mach: | 0.25 |  |  | Cl=0 at alpha= | -0.49194 | deg
|  |  |  | @ Cl=0.1, Cd= | 0.0051726
|  |  |  | @ Cl=0.4, Cd= | 0.0054043
|  |  |  | @ Cl=0.6, Cd= | 0.12204
alpha (deg) | Cl | Cd | Cm | Cl/Cd
-14 | -0.539 | 0.11056 | 0.006 | -4.871
-13.5 | -0.586 | 0.10399 | 0.005 | -5.631
-13 | -0.627 | 0.09685 | 0.005 | -6.479
-12.5 | -0.663 | 0.0908 | 0.004 | -7.306
-12 | -0.693 | 0.0849 | 0.004 | -8.164
-11.5 | -0.716 | 0.07841 | 0.004 | -9.128
-11 | -0.731 | 0.07296 | 0.004 | -10.021
-10.5 | -0.74 | 0.06707 | 0.004 | -11.032
-10 | -0.739 | 0.06263 | 0.003 | -11.795
-9.5 | -0.729 | 0.05773 | 0.003 | -12.628
-9 | -0.867 | 0.01336 | 0.006 | -64.866
-8.5 | -0.845 | 0.01268 | 0.005 | -66.638
-8 | -0.816 | 0.01211 | 0.004 | -67.346
-7.5 | -0.781 | 0.01156 | 0.003 | -67.555
-7 | -0.741 | 0.01099 | 0.003 | -67.438
-6.5 | -0.697 | 0.01006 | 0.002 | -69.302
-6 | -0.649 | 0.01031 | 0.001 | -62.977
-5.5 | -0.597 | 0.00991 | 0 | -60.281
-5 | -0.543 | 0.00956 | 0 | -56.798
-4.5 | -0.486 | 0.00919 | -0.001 | -52.943
-4 | -0.428 | 0.0089 | -0.002 | -48.147
-3.5 | -0.369 | 0.0086 | -0.003 | -42.93
-3 | -0.309 | 0.0084 | -0.003 | -36.758
-2.5 | -0.248 | 0.00815 | -0.004 | -30.388
-2 | -0.186 | 0.0052 | -0.005 | -35.818
-1.5 | -0.125 | 0.00518 | -0.006 | -24.085
-1 | -0.063 | 0.00516 | -0.007 | -12.211
-0.5 | -0.001 | 0.00516 | -0.007 | -0.202
0 | 0.061 | 0.00516 | -0.008 | 11.832
0.5 | 0.123 | 0.00518 | -0.009 | 23.761
1 | 0.185 | 0.00519 | -0.01 | 35.645
1.5 | 0.247 | 0.00529 | -0.01 | 46.742
2 | 0.308 | 0.00531 | -0.011 | 58.029
2.5 | 0.37 | 0.00536 | -0.012 | 68.946
3 | 0.431 | 0.00545 | -0.013 | 79.005
3.5 | 0.491 | 0.00559 | -0.014 | 87.843
4 | 0.55 | 0.00859 | -0.014 | 64.014
4.5 | 0.607 | 0.00887 | -0.015 | 68.455
5 | 0.663 | 0.00994 | -0.016 | 66.754
5.5 | 0.717 | 0.01031 | -0.017 | 69.552
6 | 0.769 | 0.01079 | -0.017 | 71.261
6.5 | 0.817 | 0.01129 | -0.018 | 72.392
7 | 0.863 | 0.01183 | -0.019 | 72.967
7.5 | 0.904 | 0.01246 | -0.02 | 72.524
8 | 0.937 | 0.01314 | -0.02 | 71.295
8.5 | 0.964 | 0.01386 | -0.021 | 69.566
9 | 0.983 | 0.01468 | -0.022 | 66.955
9.5 | 0.994 | 0.01561 | -0.022 | 63.692
10 | 0.995 | 0.01675 | -0.023 | 59.435
10.5 | 0.835 | 0.06173 | -0.015 | 13.52
11 | 0.816 | 0.07068 | -0.013 | 11.538
11.5 | 0.796 | 0.07651 | -0.013 | 10.402
12 | 0.77 | 0.08254 | -0.013 | 9.329
12.5 | 0.737 | 0.0883 | -0.012 | 8.345
13 | 0.697 | 0.09678 | -0.012 | 7.206
13.5 | 0.652 | 0.10226 | -0.013 | 6.376
14 | 0.601 | 0.11218 | -0.013 | 5.359
14.5 | 0.546 | 0.11597 | -0.013 | 4.706
15 | 0.486 | 0.12204 | -0.014 | 3.98

## 54. Re 2M Mach 0.25 (2)
BIGFOIL.COM POLAR EXPORT
NACA65-113 a=0.0
NACA65-113 a=0.0 |  |  |  | Cl Max: | 1.2006 | at alpha= | 13.5 | deg
XFOIL ncrit=9 |  |  |  | L/D Max: | 80.8108 | at alpha= | 3 | deg
Re: | 2000000 |  |  | Cd Min: | 0.21645 | at alpha= | 18.5 | deg
Mach: | 0.25 |  |  | Cl=0 at alpha= | -0.49257 | deg
|  |  |  | @ Cl=0.1, Cd= | 0.0045967
|  |  |  | @ Cl=0.4, Cd= | 0.0050802
|  |  |  | @ Cl=0.6, Cd= | 0.0088635
alpha (deg) | Cl | Cd | Cm | Cl/Cd
-16.5 | -0.6577 | 0.188 | 0.028 | -3.4984
-16 | -0.648 | 0.17807 | 0.023 | -3.639
-15.5 | -0.6418 | 0.16717 | 0.0176 | -3.8392
-14 | -0.9284 | 0.06448 | -0.0393 | -14.3983
-13.5 | -0.9594 | 0.05333 | -0.0455 | -17.9899
-13 | -1.0051 | 0.04269 | -0.0481 | -23.5442
-12.5 | -1.0239 | 0.03631 | -0.0471 | -28.1988
-12 | -1.0287 | 0.03182 | -0.0443 | -32.3287
-11.5 | -1.0371 | 0.02717 | -0.0396 | -38.1708
-11 | -1.0163 | 0.02456 | -0.0365 | -41.3803
-10.5 | -1.0103 | 0.02188 | -0.0293 | -46.1746
-10 | -0.9829 | 0.01988 | -0.0248 | -49.4416
-9.5 | -0.9445 | 0.01824 | -0.0218 | -51.7818
-9 | -0.9113 | 0.01563 | -0.0182 | -58.3045
-8.5 | -0.868 | 0.01427 | -0.0158 | -60.8269
-8 | -0.8196 | 0.01335 | -0.0141 | -61.3933
-7.5 | -0.7702 | 0.01248 | -0.0125 | -61.7147
-7 | -0.7186 | 0.01178 | -0.0113 | -61.0017
-6 | -0.6173 | 0.01007 | -0.0088 | -61.3009
-5.5 | -0.5622 | 0.00957 | -0.0083 | -58.7461
-5 | -0.5057 | 0.00922 | -0.0081 | -54.8482
-4.5 | -0.4509 | 0.00865 | -0.0077 | -52.1272
-4 | -0.3934 | 0.00834 | -0.0077 | -47.1703
-3.5 | -0.3365 | 0.00798 | -0.0077 | -42.1679
-3 | -0.2795 | 0.00758 | -0.0077 | -36.8734
-2.5 | -0.2278 | 0.00652 | -0.0073 | -34.9387
-2 | -0.1793 | 0.00499 | -0.0066 | -35.9319
-1.5 | -0.1203 | 0.00477 | -0.0071 | -25.2201
-1 | -0.0612 | 0.00463 | -0.0075 | -13.2181
-0.5 | -0.0009 | 0.00458 | -0.0082 | -0.19651
0 | 0.0597 | 0.00461 | -0.0089 | 12.9501
0.5 | 0.1203 | 0.00459 | -0.0096 | 26.2092
1.5 | 0.2412 | 0.00466 | -0.011 | 51.7597
2 | 0.3016 | 0.0047 | -0.0117 | 64.1702
2.5 | 0.3608 | 0.00487 | -0.0121 | 74.0862
3 | 0.4186 | 0.00518 | -0.0124 | 80.8108
3.5 | 0.4683 | 0.00639 | -0.0117 | 73.2864
4.5 | 0.5667 | 0.00859 | -0.0099 | 65.9721
5 | 0.6215 | 0.00904 | -0.0095 | 68.75
5.5 | 0.6756 | 0.00954 | -0.009 | 70.8176
6 | 0.7302 | 0.00995 | -0.0085 | 73.3869
6.5 | 0.7812 | 0.01061 | -0.0073 | 73.6287
7 | 0.8334 | 0.01112 | -0.0063 | 74.946
7.5 | 0.8836 | 0.01172 | -0.005 | 75.3925
8 | 0.9268 | 0.01269 | -0.0025 | 73.0339
8.5 | 0.9714 | 0.01342 | -0.0002 | 72.3845
9 | 1.0122 | 0.01418 | 0.0029 | 71.3822
9.5 | 1.0368 | 0.01507 | 0.0088 | 68.7989
10 | 1.0701 | 0.0167 | 0.0118 | 64.0778
10.5 | 1.1019 | 0.01805 | 0.0152 | 61.0471
11 | 1.1263 | 0.02 | 0.0191 | 56.315
11.5 | 1.1569 | 0.02165 | 0.0219 | 53.4365
12 | 1.1823 | 0.02377 | 0.0249 | 49.7392
12.5 | 1.1837 | 0.02792 | 0.0289 | 42.3961
13 | 1.2004 | 0.03106 | 0.0313 | 38.6478
13.5 | 1.2006 | 0.03584 | 0.0335 | 33.4989
14 | 1.1944 | 0.04158 | 0.0346 | 28.7253
14.5 | 1.1799 | 0.04876 | 0.0343 | 24.1981
15 | 1.1568 | 0.05789 | 0.0319 | 19.9827
15.5 | 1.144 | 0.06688 | 0.028 | 17.1053
16 | 1.1022 | 0.08178 | 0.0196 | 13.4776
16.5 | 1.0349 | 0.10448 | 0.0051 | 9.9052
17 | 0.9529 | 0.13312 | -0.012 | 7.1582
17.5 | 0.776 | 0.19482 | -0.0436 | 3.9832
18 | 0.7861 | 0.20404 | -0.0488 | 3.8527
18.5 | 0.7913 | 0.21645 | -0.0549 | 3.6558

## 55. Re 2M Mach 0.50 (1)
BIGFOIL.COM POLAR EXPORT
NACA65-113 a=0.0
NACA65-113 a=0.0 |  |  |  | Cl Max: | 1.107 | at alpha= | 20 | deg
JavaFoil+Calcfoil stall+Eppler ext transition |  |  |  | L/D Max: | 86.692 | at alpha= | 3 | deg
Re: | 2000000 |  |  | Cd Min: | 0.00533 | at alpha= | -1 | deg
Mach: | 0.5 |  |  | Cl=0 at alpha= | -0.49275 | deg
|  |  |  | @ Cl=0.1, Cd= | 0.0053537
|  |  |  | @ Cl=0.4, Cd= | 0.005639
|  |  |  | @ Cl=0.6, Cd= | 0.010201
alpha (deg) | Cl | Cd | Cm | Cl/Cd
-20 | -1.06 | 0.17647 | 0.013 | -6.005
-19.5 | -1.033 | 0.17133 | 0.012 | -6.031
-19 | -1.007 | 0.16521 | 0.012 | -6.097
-18.5 | -0.982 | 0.16425 | 0.012 | -5.981
-18 | -0.953 | 0.15384 | 0.011 | -6.195
-17.5 | -0.926 | 0.15008 | 0.01 | -6.169
-17 | -0.899 | 0.14485 | 0.01 | -6.207
-16.5 | -0.873 | 0.14093 | 0.01 | -6.193
-16 | -0.847 | 0.14058 | 0.009 | -6.022
-15.5 | -0.818 | 0.13142 | 0.008 | -6.223
-15 | -0.791 | 0.1241 | 0.008 | -6.372
-14.5 | -0.764 | 0.12003 | 0.008 | -6.366
-14 | -0.737 | 0.11629 | 0.007 | -6.341
-13.5 | -0.711 | 0.11343 | 0.007 | -6.267
-13 | -0.682 | 0.10653 | 0.006 | -6.405
-12.5 | -0.655 | 0.10597 | 0.006 | -6.186
-12 | -0.629 | 0.10303 | 0.005 | -6.102
-11.5 | -0.602 | 0.09958 | 0.005 | -6.043
-11 | -0.575 | 0.09614 | 0.005 | -5.978
-10.5 | -0.547 | 0.08393 | 0.004 | -6.517
-10 | -0.52 | 0.08326 | 0.004 | -6.244
-9.5 | -0.493 | 0.07929 | 0.003 | -6.215
-9 | -0.466 | 0.07725 | 0.003 | -6.028
-8.5 | -0.438 | 0.07497 | 0.002 | -5.848
-8 | -0.411 | 0.0648 | 0.002 | -6.341
-7.5 | -0.384 | 0.05174 | 0.002 | -7.42
-7 | -0.489 | 0.04777 | 0.001 | -10.226
-6.5 | -0.552 | 0.04346 | 0.001 | -12.696
-6 | -0.667 | 0.0118 | 0.001 | -56.558
-5.5 | -0.634 | 0.01115 | 0 | -56.872
-5 | -0.588 | 0.01048 | 0 | -56.09
-4.5 | -0.533 | 0.01001 | -0.001 | -53.282
-4 | -0.474 | 0.00908 | -0.002 | -52.132
-3.5 | -0.41 | 0.00904 | -0.003 | -45.369
-3 | -0.344 | 0.00869 | -0.004 | -39.594
-2.5 | -0.276 | 0.00839 | -0.005 | -32.942
-2 | -0.208 | 0.00539 | -0.006 | -38.594
-1.5 | -0.139 | 0.00536 | -0.006 | -26.029
-1 | -0.07 | 0.00533 | -0.007 | -13.213
-0.5 | -0.001 | 0.00533 | -0.008 | -0.219
0 | 0.068 | 0.00534 | -0.009 | 12.781
0.5 | 0.138 | 0.00537 | -0.01 | 25.605
1 | 0.207 | 0.0054 | -0.011 | 38.311
1.5 | 0.276 | 0.00543 | -0.012 | 50.852
2 | 0.345 | 0.00555 | -0.013 | 62.12
2.5 | 0.413 | 0.00566 | -0.013 | 72.966
3 | 0.48 | 0.00554 | -0.014 | 86.692
3.5 | 0.544 | 0.00981 | -0.015 | 55.4
4 | 0.607 | 0.01025 | -0.016 | 59.221
4.5 | 0.667 | 0.01073 | -0.017 | 62.203
5 | 0.724 | 0.01129 | -0.018 | 64.109
5.5 | 0.775 | 0.01195 | -0.018 | 64.87
6 | 0.818 | 0.01275 | -0.019 | 64.17
6.5 | 0.848 | 0.01372 | -0.02 | 61.792
7 | 0.856 | 0.01473 | -0.021 | 58.074
7.5 | 0.658 | 0.05128 | -0.009 | 12.836
8 | 0.463 | 0.05405 | -0.01 | 8.565
8.5 | 0.49 | 0.06111 | -0.01 | 8.013
9 | 0.516 | 0.07611 | -0.01 | 6.783
9.5 | 0.544 | 0.07951 | -0.011 | 6.837
10 | 0.57 | 0.08172 | -0.012 | 6.98
10.5 | 0.597 | 0.07606 | -0.012 | 7.852
11 | 0.624 | 0.09027 | -0.013 | 6.911
11.5 | 0.651 | 0.09635 | -0.014 | 6.759
12 | 0.678 | 0.09951 | -0.014 | 6.812
12.5 | 0.704 | 0.10261 | -0.014 | 6.864
13 | 0.731 | 0.10745 | -0.015 | 6.8
13.5 | 0.759 | 0.11883 | -0.016 | 6.387
14 | 0.785 | 0.11896 | -0.017 | 6.598
14.5 | 0.811 | 0.12275 | -0.017 | 6.608
15 | 0.837 | 0.12966 | -0.017 | 6.459
15.5 | 0.866 | 0.13445 | -0.019 | 6.443
16 | 0.892 | 0.13676 | -0.019 | 6.523
16.5 | 0.918 | 0.14039 | -0.02 | 6.539
17 | 0.944 | 0.14662 | -0.02 | 6.442
17.5 | 0.973 | 0.15232 | -0.022 | 6.386
18 | 0.999 | 0.15981 | -0.022 | 6.249
18.5 | 1.024 | 0.16376 | -0.023 | 6.255
19 | 1.05 | 0.16944 | -0.023 | 6.199
19.5 | 1.077 | 0.17241 | -0.024 | 6.249
20 | 1.107 | 0.18033 | -0.025 | 6.138

## 56. Re 2M Mach 0.50 (2)
BIGFOIL.COM POLAR EXPORT
NACA65-113 a=0.0
NACA65-113 a=0.0 |  |  |  | Cl Max: | 0.9093 | at alpha= | 8.5 | deg
XFOIL ncrit=9 |  |  |  | L/D Max: | 79.9419 | at alpha= | 2.5 | deg
Re: | 2000000 |  |  | Cd Min: | 0.26815 | at alpha= | -20 | deg
Mach: | 0.5 |  |  | Cl=0 at alpha= | -0.49711 | deg
|  |  |  | @ Cl=0.1, Cd= | 0.0048355
|  |  |  | @ Cl=0.4, Cd= | 0.0051228
|  |  |  | @ Cl=0.6, Cd= | 0.0092574
alpha (deg) | Cl | Cd | Cm | Cl/Cd
-20 | -0.8332 | 0.26815 | 0.0743 | -3.1072
-19.5 | -0.8116 | 0.25855 | 0.0687 | -3.139
-19 | -0.7909 | 0.24926 | 0.0632 | -3.173
-18.5 | -0.7698 | 0.24028 | 0.0577 | -3.2038
-18 | -0.7502 | 0.23089 | 0.0524 | -3.2492
-17.5 | -0.7282 | 0.22354 | 0.0477 | -3.2576
-17 | -0.7067 | 0.21562 | 0.0426 | -3.2775
-16.5 | -0.6873 | 0.20548 | 0.0368 | -3.3449
-16 | -0.6677 | 0.19761 | 0.0323 | -3.3789
-15.5 | -0.6497 | 0.18826 | 0.0271 | -3.4511
-15 | -0.633 | 0.1786 | 0.0218 | -3.5442
-14.5 | -0.6198 | 0.16768 | 0.016 | -3.6963
-14 | -0.6063 | 0.15817 | 0.0107 | -3.8332
-13.5 | -0.5859 | 0.15143 | 0.0066 | -3.8691
-13 | -0.5758 | 0.14121 | 0.0011 | -4.0776
-12.5 | -0.5675 | 0.13111 | -0.0044 | -4.3284
-12 | -0.5633 | 0.12029 | -0.0102 | -4.6828
-11 | -0.5721 | 0.09522 | -0.0253 | -6.0082
-10.5 | -0.5845 | 0.08192 | -0.0341 | -7.135
-10 | -0.6132 | 0.06503 | -0.0462 | -9.4295
-9.5 | -0.6475 | 0.05315 | -0.0538 | -12.1825
-9 | -0.681 | 0.04424 | -0.0562 | -15.3933
-8.5 | -0.7107 | 0.03729 | -0.0544 | -19.0587
-8 | -0.7374 | 0.03152 | -0.0485 | -23.3947
-7.5 | -0.7534 | 0.02656 | -0.0398 | -28.366
-7 | -0.7425 | 0.02082 | -0.0332 | -35.6628
-6.5 | -0.7056 | 0.01594 | -0.0284 | -44.266
-5.5 | -0.6113 | 0.01167 | -0.0198 | -52.3822
-5 | -0.557 | 0.01059 | -0.0167 | -52.5968
-4.5 | -0.4973 | 0.00987 | -0.0145 | -50.385
-4 | -0.4381 | 0.00904 | -0.0126 | -48.4624
-3.5 | -0.3738 | 0.00861 | -0.0118 | -43.4146
-3 | -0.3097 | 0.00817 | -0.0111 | -37.907
-2.5 | -0.2463 | 0.00767 | -0.0106 | -32.1121
-2 | -0.1978 | 0.00579 | -0.0086 | -34.1623
-1.5 | -0.1364 | 0.005 | -0.0083 | -27.28
-1 | -0.0694 | 0.00485 | -0.0086 | -14.3093
-0.5 | -0.0004 | 0.00481 | -0.0093 | -0.08316
0 | 0.0688 | 0.00484 | -0.0101 | 14.2149
0.5 | 0.1379 | 0.00483 | -0.0109 | 28.5507
1 | 0.2071 | 0.00488 | -0.0117 | 42.4385
2 | 0.3452 | 0.00496 | -0.013 | 69.5968
2.5 | 0.4125 | 0.00516 | -0.0132 | 79.9419
3 | 0.4727 | 0.00596 | -0.0125 | 79.3121
3.5 | 0.5187 | 0.00774 | -0.0098 | 67.0155
4 | 0.5691 | 0.00897 | -0.0073 | 63.4448
4.5 | 0.6293 | 0.00953 | -0.0057 | 66.0336
5 | 0.6872 | 0.01019 | -0.0036 | 67.4387
5.5 | 0.7435 | 0.01088 | -0.0009 | 68.3364
6 | 0.7896 | 0.01193 | 0.0035 | 66.1861
6.5 | 0.824 | 0.01301 | 0.01 | 63.3359
7 | 0.8511 | 0.01456 | 0.017 | 58.4547
7.5 | 0.8742 | 0.01673 | 0.0236 | 52.2534
8 | 0.8958 | 0.01956 | 0.0301 | 45.7975
8.5 | 0.9093 | 0.02365 | 0.0366 | 38.4482
9 | 0.9075 | 0.02902 | 0.042 | 31.2715
9.5 | 0.8995 | 0.03569 | 0.0433 | 25.2031
10 | 0.8689 | 0.04421 | 0.0436 | 19.6539
10.5 | 0.8297 | 0.05504 | 0.0404 | 15.0745
11 | 0.7998 | 0.06674 | 0.0336 | 11.9838
11.5 | 0.7634 | 0.08268 | 0.0226 | 9.2332
12 | 0.7351 | 0.10034 | 0.0115 | 7.3261
12.5 | 0.7106 | 0.11646 | 0.002 | 6.1017
13 | 0.7004 | 0.13024 | -0.006 | 5.3778
13.5 | 0.6974 | 0.14308 | -0.0132 | 4.8742

## 57. Re 3M Mach 0.00 (1)
BIGFOIL.COM POLAR EXPORT
NACA65-113 a=0.0
NACA65-113 a=0.0 |  |  |  | Cl Max: | 1.064 | at alpha= | 11.5 | deg
JavaFoil+Calcfoil stall+Eppler ext transition |  |  |  | L/D Max: | 90.825 | at alpha= | 3.5 | deg
Re: | 3000000 |  |  | Cd Min: | 0.00481 | at alpha= | -0.5 | deg
Mach: | 0 |  |  | Cl=0 at alpha= | -0.49167 | deg
|  |  |  | @ Cl=0.1, Cd= | 0.004851
|  |  |  | @ Cl=0.4, Cd= | 0.0050956
|  |  |  | @ Cl=0.6, Cd= | 0.0084368
alpha (deg) | Cl | Cd | Cm | Cl/Cd
-16 | -0.723 | 0.12189 | 0.007 | -5.931
-15.5 | -0.742 | 0.11432 | 0.007 | -6.488
-15 | -0.759 | 0.10584 | 0.007 | -7.176
-14.5 | -0.774 | 0.10086 | 0.006 | -7.678
-14 | -0.787 | 0.09658 | 0.006 | -8.149
-13.5 | -0.797 | 0.09089 | 0.006 | -8.774
-13 | -0.806 | 0.08503 | 0.006 | -9.476
-12.5 | -0.81 | 0.07957 | 0.005 | -10.186
-12 | -0.813 | 0.07337 | 0.005 | -11.084
-11.5 | -0.816 | 0.066 | 0.005 | -12.359
-11 | -0.967 | 0.01455 | 0.008 | -66.436
-10.5 | -0.958 | 0.01357 | 0.007 | -70.619
-10 | -0.941 | 0.01281 | 0.007 | -73.445
-9.5 | -0.916 | 0.01222 | 0.006 | -74.976
-9 | -0.887 | 0.01165 | 0.005 | -76.128
-8.5 | -0.854 | 0.01115 | 0.005 | -76.556
-8 | -0.817 | 0.00974 | 0.004 | -83.883
-7.5 | -0.777 | 0.01059 | 0.003 | -73.398
-7 | -0.732 | 0.01005 | 0.003 | -72.824
-6.5 | -0.684 | 0.00968 | 0.002 | -70.698
-6 | -0.634 | 0.00926 | 0.001 | -68.492
-5.5 | -0.582 | 0.00895 | 0 | -65.036
-5 | -0.528 | 0.00863 | 0 | -61.12
-4.5 | -0.472 | 0.00841 | -0.001 | -56.166
-4 | -0.415 | 0.00816 | -0.002 | -50.904
-3.5 | -0.358 | 0.00793 | -0.003 | -45.089
-3 | -0.299 | 0.0077 | -0.003 | -38.866
-2.5 | -0.24 | 0.00744 | -0.004 | -32.273
-2 | -0.181 | 0.00487 | -0.005 | -37.076
-1.5 | -0.121 | 0.00483 | -0.006 | -25.029
-1 | -0.061 | 0.00483 | -0.006 | -12.636
-0.5 | -0.001 | 0.00481 | -0.007 | -0.21
0 | 0.059 | 0.00481 | -0.008 | 12.276
0.5 | 0.119 | 0.00487 | -0.009 | 24.471
1 | 0.179 | 0.00488 | -0.009 | 36.753
1.5 | 0.239 | 0.0049 | -0.01 | 48.792
2 | 0.299 | 0.00495 | -0.011 | 60.368
2.5 | 0.358 | 0.00506 | -0.012 | 70.81
3 | 0.417 | 0.00511 | -0.012 | 81.74
3.5 | 0.476 | 0.00524 | -0.013 | 90.825
4 | 0.533 | 0.00825 | -0.014 | 64.658
4.5 | 0.59 | 0.00846 | -0.015 | 69.743
5 | 0.646 | 0.00833 | -0.015 | 77.485
5.5 | 0.699 | 0.00864 | -0.016 | 80.983
6 | 0.752 | 0.00972 | -0.017 | 77.357
6.5 | 0.801 | 0.01009 | -0.018 | 79.403
7 | 0.849 | 0.01051 | -0.018 | 80.77
7.5 | 0.893 | 0.01096 | -0.019 | 81.488
8 | 0.932 | 0.01146 | -0.02 | 81.293
8.5 | 0.966 | 0.012 | -0.02 | 80.501
9 | 0.996 | 0.01261 | -0.021 | 78.983
9.5 | 1.02 | 0.0133 | -0.022 | 76.743
10 | 1.04 | 0.01404 | -0.022 | 74.087
10.5 | 1.054 | 0.01482 | -0.023 | 71.106
11 | 1.062 | 0.01578 | -0.024 | 67.334
11.5 | 1.064 | 0.01704 | -0.024 | 62.432
12 | 1.06 | 0.01861 | -0.025 | 56.93
12.5 | 1.043 | 0.02173 | -0.025 | 48.006
13 | 1.016 | 0.02709 | -0.025 | 37.501
13.5 | 0.881 | 0.08187 | -0.017 | 10.767
14 | 0.862 | 0.09156 | -0.016 | 9.409
14.5 | 0.844 | 0.0977 | -0.016 | 8.643
15 | 0.825 | 0.10479 | -0.016 | 7.871
15.5 | 0.804 | 0.11206 | -0.016 | 7.177
16 | 0.782 | 0.11987 | -0.015 | 6.524
16.5 | 0.76 | 0.1257 | -0.016 | 6.042

## 58. Re 3M Mach 0.00 (2)
BIGFOIL.COM POLAR EXPORT
NACA65-113 a=0.0
NACA65-113 a=0.0 |  |  |  | Cl Max: | 1.4886 | at alpha= | 19 | deg
XFOIL ncrit=9 |  |  |  | L/D Max: | 88.3594 | at alpha= | 9 | deg
Re: | 3000000 |  |  | Cd Min: | 0.0835 | at alpha= | -20 | deg
Mach: | 0 |  |  | Cl=0 at alpha= | -0.49231 | deg
|  |  |  | @ Cl=0.1, Cd= | 0.0040928
|  |  |  | @ Cl=0.4, Cd= | 0.005282
|  |  |  | @ Cl=0.6, Cd= | 0.0081161
alpha (deg) | Cl | Cd | Cm | Cl/Cd
-20 | -1.3144 | 0.0835 | -0.0235 | -15.7413
-19.5 | -1.3581 | 0.06833 | -0.0323 | -19.8756
-19 | -1.3893 | 0.05711 | -0.0376 | -24.3267
-18.5 | -1.4165 | 0.04789 | -0.0404 | -29.5782
-18 | -1.4306 | 0.04116 | -0.0412 | -34.757
-17.5 | -1.4283 | 0.03669 | -0.0409 | -38.9289
-17 | -1.4179 | 0.03322 | -0.04 | -42.6821
-16.5 | -1.4019 | 0.03045 | -0.0388 | -46.0394
-16 | -1.3783 | 0.02841 | -0.0376 | -48.5146
-15.5 | -1.3631 | 0.02587 | -0.0355 | -52.6904
-15 | -1.3365 | 0.02428 | -0.0337 | -55.0453
-14.5 | -1.3151 | 0.02242 | -0.0312 | -58.6574
-14 | -1.2934 | 0.02065 | -0.0282 | -62.6344
-13.5 | -1.2606 | 0.01973 | -0.026 | -63.8925
-13 | -1.226 | 0.01897 | -0.0238 | -64.6284
-12.5 | -1.2024 | 0.0173 | -0.0201 | -69.5029
-12 | -1.181 | 0.01592 | -0.0151 | -74.1834
-11.5 | -1.144 | 0.01498 | -0.0126 | -76.3685
-11 | -1.1015 | 0.01428 | -0.011 | -77.1359
-10.5 | -1.0561 | 0.01367 | -0.0098 | -77.2568
-10 | -1.0098 | 0.01301 | -0.0088 | -77.6172
-9.5 | -0.9622 | 0.0124 | -0.0079 | -77.5968
-9 | -0.9125 | 0.01192 | -0.0074 | -76.552
-8.5 | -0.8644 | 0.0112 | -0.0065 | -77.1786
-8 | -0.8162 | 0.0104 | -0.0057 | -78.4808
-7.5 | -0.7642 | 0.00996 | -0.0055 | -76.7269
-7 | -0.7115 | 0.00955 | -0.0053 | -74.5026
-6.5 | -0.658 | 0.00918 | -0.0053 | -71.6776
-6 | -0.6049 | 0.00873 | -0.0052 | -69.2898
-5.5 | -0.5508 | 0.00834 | -0.0052 | -66.0432
-5 | -0.4956 | 0.00807 | -0.0055 | -61.4126
-4.5 | -0.4404 | 0.00776 | -0.0057 | -56.7526
-4 | -0.3847 | 0.0075 | -0.006 | -51.2933
-3 | -0.2731 | 0.00693 | -0.0066 | -39.4084
-2.5 | -0.2197 | 0.00628 | -0.0067 | -34.9841
-2 | -0.1694 | 0.0051 | -0.0065 | -33.2157
-1.5 | -0.1156 | 0.00441 | -0.0067 | -26.2132
-1 | -0.0584 | 0.00421 | -0.0073 | -13.8717
-0.5 | -0.0009 | 0.00408 | -0.0079 | -0.22059
0 | 0.0576 | 0.0041 | -0.0086 | 14.0488
0.5 | 0.1161 | 0.00409 | -0.0094 | 28.3863
1 | 0.1746 | 0.00412 | -0.0101 | 42.3786
1.5 | 0.2329 | 0.00416 | -0.0108 | 55.9856
2 | 0.2906 | 0.00427 | -0.0114 | 68.0562
2.5 | 0.3468 | 0.0046 | -0.0119 | 75.3913
3 | 0.3999 | 0.00528 | -0.012 | 75.7386
3.5 | 0.45 | 0.0063 | -0.0117 | 71.4286
4 | 0.5008 | 0.00715 | -0.0115 | 70.042
4.5 | 0.5525 | 0.0078 | -0.0113 | 70.8333
5 | 0.6066 | 0.00816 | -0.0114 | 74.3382
5.5 | 0.6606 | 0.0085 | -0.0114 | 77.7176
6 | 0.7141 | 0.00886 | -0.0114 | 80.5982
6.5 | 0.767 | 0.00924 | -0.0113 | 83.0087
7 | 0.8196 | 0.0096 | -0.0112 | 85.375
7.5 | 0.8696 | 0.01016 | -0.0107 | 85.5906
8 | 0.9207 | 0.01054 | -0.0103 | 87.3529
8.5 | 0.9702 | 0.01099 | -0.0097 | 88.2803
9 | 1.0179 | 0.01152 | -0.0088 | 88.3594
9.5 | 1.0615 | 0.01227 | -0.0073 | 86.5118
10 | 1.1065 | 0.01275 | -0.0059 | 86.7843
10.5 | 1.1472 | 0.01332 | -0.0038 | 86.1261
11 | 1.1918 | 0.01399 | -0.0027 | 85.1894
11.5 | 1.2273 | 0.01477 | -0.0001 | 83.0941
12 | 1.2468 | 0.01615 | 0.0049 | 77.2012
12.5 | 1.2802 | 0.017 | 0.0074 | 75.3059
13 | 1.3098 | 0.01813 | 0.0101 | 72.2449
13.5 | 1.3406 | 0.01928 | 0.0123 | 69.5332
14 | 1.3659 | 0.02085 | 0.0149 | 65.5108
14.5 | 1.3916 | 0.02249 | 0.0171 | 61.8764
15 | 1.4136 | 0.02447 | 0.0193 | 57.7687
15.5 | 1.4286 | 0.0271 | 0.0215 | 52.7159
16 | 1.4331 | 0.03075 | 0.0239 | 46.6049
16.5 | 1.447 | 0.03382 | 0.0252 | 42.7853
17 | 1.4682 | 0.03634 | 0.0259 | 40.4018
17.5 | 1.4731 | 0.04061 | 0.0265 | 36.2743
18 | 1.4882 | 0.04409 | 0.0265 | 33.7537
18.5 | 1.4818 | 0.05024 | 0.0259 | 29.4944
19 | 1.4886 | 0.05522 | 0.0248 | 26.9576
19.5 | 1.4776 | 0.06287 | 0.0224 | 23.5025
20 | 1.4652 | 0.07138 | 0.019 | 20.5268

## 59. Re 3M Mach 0.10 (1)
BIGFOIL.COM POLAR EXPORT
NACA65-113 a=0.0
NACA65-113 a=0.0 |  |  |  | Cl Max: | 1.053 | at alpha= | 11 | deg
JavaFoil+Calcfoil stall+Eppler ext transition |  |  |  | L/D Max: | 91.048 | at alpha= | 3.5 | deg
Re: | 3000000 |  |  | Cd Min: | 0.00481 | at alpha= | -1 | deg
Mach: | 0.1 |  |  | Cl=0 at alpha= | -0.49167 | deg
|  |  |  | @ Cl=0.1, Cd= | 0.0048469
|  |  |  | @ Cl=0.4, Cd= | 0.0051146
|  |  |  | @ Cl=0.6, Cd= | 0.0085209
alpha (deg) | Cl | Cd | Cm | Cl/Cd
-15.5 | -0.706 | 0.11622 | 0.007 | -6.071
-15 | -0.727 | 0.10761 | 0.006 | -6.754
-14.5 | -0.745 | 0.1035 | 0.006 | -7.199
-14 | -0.762 | 0.09816 | 0.006 | -7.765
-13.5 | -0.776 | 0.09236 | 0.006 | -8.401
-13 | -0.787 | 0.08637 | 0.005 | -9.111
-12.5 | -0.795 | 0.08104 | 0.005 | -9.807
-12 | -0.8 | 0.07497 | 0.005 | -10.67
-11.5 | -0.801 | 0.06915 | 0.005 | -11.591
-11 | -0.802 | 0.06251 | 0.005 | -12.832
-10.5 | -0.952 | 0.01379 | 0.007 | -68.985
-10 | -0.937 | 0.01298 | 0.007 | -72.17
-9.5 | -0.914 | 0.01235 | 0.006 | -73.997
-9 | -0.886 | 0.01175 | 0.005 | -75.369
-8.5 | -0.854 | 0.01124 | 0.005 | -75.995
-8 | -0.818 | 0.00981 | 0.004 | -83.363
-7.5 | -0.779 | 0.01063 | 0.003 | -73.268
-7 | -0.734 | 0.01009 | 0.003 | -72.743
-6.5 | -0.687 | 0.0097 | 0.002 | -70.796
-6 | -0.636 | 0.00934 | 0.001 | -68.13
-5.5 | -0.584 | 0.00895 | 0 | -65.294
-5 | -0.53 | 0.00867 | 0 | -61.139
-4.5 | -0.474 | 0.00842 | -0.001 | -56.353
-4 | -0.417 | 0.00818 | -0.002 | -51.053
-3.5 | -0.36 | 0.00795 | -0.003 | -45.247
-3 | -0.301 | 0.00775 | -0.003 | -38.795
-2.5 | -0.241 | 0.00748 | -0.004 | -32.227
-2 | -0.181 | 0.00486 | -0.005 | -37.354
-1.5 | -0.121 | 0.00484 | -0.006 | -25.076
-1 | -0.061 | 0.00481 | -0.006 | -12.734
-0.5 | -0.001 | 0.00482 | -0.007 | -0.211
0 | 0.059 | 0.00482 | -0.008 | 12.309
0.5 | 0.12 | 0.00486 | -0.009 | 24.658
1 | 0.18 | 0.00486 | -0.009 | 37.044
1.5 | 0.24 | 0.00492 | -0.01 | 48.85
2 | 0.3 | 0.00499 | -0.011 | 60.131
2.5 | 0.36 | 0.00504 | -0.012 | 71.377
3 | 0.419 | 0.00515 | -0.013 | 81.392
3.5 | 0.478 | 0.00525 | -0.013 | 91.048
4 | 0.536 | 0.00823 | -0.014 | 65.076
4.5 | 0.593 | 0.00854 | -0.015 | 69.44
5 | 0.648 | 0.00839 | -0.016 | 77.257
5.5 | 0.702 | 0.00867 | -0.016 | 80.986
6 | 0.755 | 0.00975 | -0.017 | 77.376
6.5 | 0.804 | 0.01014 | -0.018 | 79.301
7 | 0.852 | 0.01058 | -0.018 | 80.491
7.5 | 0.895 | 0.01103 | -0.019 | 81.119
8 | 0.933 | 0.01158 | -0.02 | 80.613
8.5 | 0.967 | 0.01211 | -0.021 | 79.819
9 | 0.995 | 0.01277 | -0.021 | 77.974
9.5 | 1.019 | 0.01346 | -0.022 | 75.646
10 | 1.036 | 0.01422 | -0.023 | 72.838
10.5 | 1.048 | 0.0151 | -0.023 | 69.387
11 | 1.053 | 0.01613 | -0.024 | 65.293
11.5 | 1.052 | 0.01744 | -0.024 | 60.311
12 | 1.041 | 0.01952 | -0.025 | 53.342
12.5 | 1.008 | 0.02571 | -0.025 | 39.186
13 | 0.957 | 0.03899 | -0.024 | 24.552
13.5 | 0.854 | 0.08591 | -0.016 | 9.942
14 | 0.833 | 0.09431 | -0.015 | 8.832
14.5 | 0.812 | 0.1019 | -0.015 | 7.971
15 | 0.79 | 0.10729 | -0.015 | 7.366
15.5 | 0.766 | 0.11481 | -0.015 | 6.672
16 | 0.741 | 0.12193 | -0.015 | 6.075

## 60. Re 3M Mach 0.10 (2)
BIGFOIL.COM POLAR EXPORT
NACA65-113 a=0.0
NACA65-113 a=0.0 |  |  |  | Cl Max: | 1.4627 | at alpha= | 18 | deg
XFOIL ncrit=9 |  |  |  | L/D Max: | 87.8559 | at alpha= | 8.5 | deg
Re: | 3000000 |  |  | Cd Min: | 0.0927 | at alpha= | -19.5 | deg
Mach: | 0.1 |  |  | Cl=0 at alpha= | -0.49319 | deg
|  |  |  | @ Cl=0.1, Cd= | 0.0041028
|  |  |  | @ Cl=0.4, Cd= | 0.0052824
|  |  |  | @ Cl=0.6, Cd= | 0.0081264
alpha (deg) | Cl | Cd | Cm | Cl/Cd
-19.5 | -1.2399 | 0.0927 | -0.019 | -13.3754
-19 | -1.292 | 0.07447 | -0.0306 | -17.3493
-18.5 | -1.3392 | 0.05999 | -0.0384 | -22.3237
-18 | -1.3759 | 0.04918 | -0.0423 | -27.9768
-17.5 | -1.3873 | 0.04255 | -0.0434 | -32.604
-17 | -1.3901 | 0.0374 | -0.0431 | -37.1684
-16.5 | -1.3808 | 0.03372 | -0.0423 | -40.949
-16 | -1.3607 | 0.03118 | -0.0412 | -43.6402
-15.5 | -1.3481 | 0.0282 | -0.0393 | -47.805
-15 | -1.3248 | 0.0262 | -0.0375 | -50.5649
-14.5 | -1.306 | 0.02399 | -0.0349 | -54.4393
-14 | -1.288 | 0.02183 | -0.0317 | -59.0014
-13.5 | -1.2571 | 0.02066 | -0.0293 | -60.847
-13 | -1.2239 | 0.01972 | -0.0269 | -62.0639
-12.5 | -1.1939 | 0.01863 | -0.0238 | -64.0848
-12 | -1.1789 | 0.01669 | -0.0181 | -70.6351
-11.5 | -1.1468 | 0.01546 | -0.0147 | -74.1785
-11 | -1.1051 | 0.01468 | -0.0128 | -75.2793
-10.5 | -1.0601 | 0.01401 | -0.0114 | -75.6674
-10 | -1.0141 | 0.0133 | -0.0101 | -76.2481
-9.5 | -0.9668 | 0.01262 | -0.009 | -76.6086
-9 | -0.9172 | 0.01208 | -0.0083 | -75.9272
-8 | -0.8206 | 0.01053 | -0.0063 | -77.9297
-7.5 | -0.7684 | 0.01005 | -0.006 | -76.4577
-7 | -0.7155 | 0.00962 | -0.0058 | -74.3763
-6.5 | -0.6618 | 0.00923 | -0.0056 | -71.701
-6 | -0.6081 | 0.0088 | -0.0055 | -69.1023
-5.5 | -0.5539 | 0.00838 | -0.0055 | -66.0979
-5 | -0.4984 | 0.0081 | -0.0056 | -61.5309
-4.5 | -0.4428 | 0.0078 | -0.0058 | -56.7692
-4 | -0.3868 | 0.00751 | -0.0061 | -51.5047
-3.5 | -0.3306 | 0.00727 | -0.0064 | -45.4746
-3 | -0.2745 | 0.00695 | -0.0067 | -39.4964
-2.5 | -0.2206 | 0.00632 | -0.0068 | -34.9051
-2 | -0.1702 | 0.00514 | -0.0066 | -33.1128
-1.5 | -0.1163 | 0.00441 | -0.0068 | -26.3719
-1 | -0.0588 | 0.00422 | -0.0074 | -13.9336
-0.5 | -0.0008 | 0.00409 | -0.0079 | -0.1956
0 | 0.0579 | 0.00411 | -0.0087 | 14.0876
0.5 | 0.1168 | 0.0041 | -0.0094 | 28.4878
1 | 0.1757 | 0.00413 | -0.0102 | 42.5424
1.5 | 0.2343 | 0.00416 | -0.0109 | 56.3221
2 | 0.2923 | 0.00428 | -0.0115 | 68.2944
2.5 | 0.3489 | 0.00461 | -0.0119 | 75.6833
3 | 0.4021 | 0.00531 | -0.012 | 75.725
3.5 | 0.4524 | 0.00634 | -0.0117 | 71.3565
4 | 0.5033 | 0.0072 | -0.0114 | 69.9028
4.5 | 0.5554 | 0.00784 | -0.0112 | 70.8418
5 | 0.6099 | 0.00819 | -0.0113 | 74.4689
5.5 | 0.6643 | 0.00853 | -0.0113 | 77.8781
6.5 | 0.7713 | 0.00928 | -0.0111 | 83.1142
7 | 0.824 | 0.00967 | -0.0109 | 85.212
7.5 | 0.8744 | 0.01022 | -0.0102 | 85.5577
8 | 0.9256 | 0.01063 | -0.0098 | 87.0743
8.5 | 0.9752 | 0.0111 | -0.009 | 87.8559
9 | 1.0222 | 0.01171 | -0.0079 | 87.2929
9.5 | 1.0666 | 0.01241 | -0.0063 | 85.9468
10 | 1.111 | 0.01294 | -0.0047 | 85.8578
10.5 | 1.1508 | 0.01353 | -0.0022 | 85.0554
11 | 1.1949 | 0.01427 | -0.001 | 83.7351
11.5 | 1.2234 | 0.01522 | 0.0031 | 80.3811
12 | 1.247 | 0.01655 | 0.0073 | 75.3474
12.5 | 1.28 | 0.0175 | 0.0099 | 73.1429
13 | 1.309 | 0.01877 | 0.0127 | 69.7389
13.5 | 1.3386 | 0.02009 | 0.0151 | 66.6302
14 | 1.3634 | 0.02182 | 0.0177 | 62.484
14.5 | 1.3872 | 0.02371 | 0.02 | 58.507
15 | 1.4044 | 0.02621 | 0.0224 | 53.5826
15.5 | 1.4082 | 0.02992 | 0.0251 | 47.0655
16 | 1.4257 | 0.03271 | 0.0265 | 43.5861
16.5 | 1.4358 | 0.03628 | 0.0277 | 39.5755
17 | 1.4529 | 0.03944 | 0.0282 | 36.8382
17.5 | 1.4535 | 0.04448 | 0.0285 | 32.6776
18 | 1.4627 | 0.04896 | 0.0281 | 29.8754
18.5 | 1.4494 | 0.05648 | 0.0265 | 25.6622
19 | 1.4506 | 0.06272 | 0.0244 | 23.1282
19.5 | 1.4297 | 0.0726 | 0.0203 | 19.6928
20 | 1.4014 | 0.08461 | 0.0142 | 16.5631

## 61. Re 3M Mach 0.25 (1)
BIGFOIL.COM POLAR EXPORT
NACA65-113 a=0.0
NACA65-113 a=0.0 |  |  |  | Cl Max: | 1 | at alpha= | 10 | deg
JavaFoil+Calcfoil stall+Eppler ext transition |  |  |  | L/D Max: | 92.549 | at alpha= | 3.5 | deg
Re: | 3000000 |  |  | Cd Min: | 0.00485 | at alpha= | -1 | deg
Mach: | 0.25 |  |  | Cl=0 at alpha= | -0.49194 | deg
|  |  |  | @ Cl=0.1, Cd= | 0.00487
|  |  |  | @ Cl=0.4, Cd= | 0.0051441
|  |  |  | @ Cl=0.6, Cd= | 0.11832
alpha (deg) | Cl | Cd | Cm | Cl/Cd
-14.5 | -0.487 | 0.1149 | 0.006 | -4.235
-14 | -0.539 | 0.10675 | 0.006 | -5.048
-13.5 | -0.586 | 0.09909 | 0.005 | -5.914
-13 | -0.628 | 0.09297 | 0.005 | -6.755
-12.5 | -0.664 | 0.08676 | 0.005 | -7.652
-12 | -0.694 | 0.0818 | 0.004 | -8.481
-11.5 | -0.717 | 0.07574 | 0.004 | -9.463
-11 | -0.732 | 0.07059 | 0.004 | -10.374
-10.5 | -0.743 | 0.06433 | 0.004 | -11.547
-10 | -0.743 | 0.05934 | 0.004 | -12.528
-9.5 | -0.886 | 0.01321 | 0.006 | -67.067
-9 | -0.872 | 0.01243 | 0.006 | -70.122
-8.5 | -0.848 | 0.01181 | 0.005 | -71.758
-8 | -0.818 | 0.01132 | 0.004 | -72.264
-7.5 | -0.783 | 0.0108 | 0.003 | -72.484
-7 | -0.743 | 0.00979 | 0.003 | -75.905
-6.5 | -0.699 | 0.01007 | 0.002 | -69.389
-6 | -0.649 | 0.00959 | 0.001 | -67.711
-5.5 | -0.597 | 0.00923 | 0 | -64.725
-5 | -0.543 | 0.00891 | 0 | -60.901
-4.5 | -0.486 | 0.00857 | -0.001 | -56.764
-4 | -0.428 | 0.00832 | -0.002 | -51.458
-3.5 | -0.369 | 0.00809 | -0.003 | -45.62
-3 | -0.309 | 0.00785 | -0.003 | -39.333
-2.5 | -0.248 | 0.00763 | -0.004 | -32.494
-2 | -0.186 | 0.00491 | -0.005 | -37.999
-1.5 | -0.125 | 0.00489 | -0.006 | -25.541
-1 | -0.063 | 0.00485 | -0.007 | -12.979
-0.5 | -0.001 | 0.00486 | -0.007 | -0.215
0 | 0.061 | 0.00487 | -0.008 | 12.541
0.5 | 0.123 | 0.00487 | -0.009 | 25.254
1 | 0.185 | 0.0049 | -0.01 | 37.767
1.5 | 0.247 | 0.00496 | -0.01 | 49.798
2 | 0.308 | 0.00504 | -0.011 | 61.164
2.5 | 0.37 | 0.00509 | -0.012 | 72.688
3 | 0.431 | 0.0052 | -0.013 | 82.897
3.5 | 0.491 | 0.00531 | -0.014 | 92.549
4 | 0.55 | 0.00844 | -0.014 | 65.185
4.5 | 0.608 | 0.00828 | -0.015 | 73.424
5 | 0.664 | 0.00862 | -0.016 | 77.033
5.5 | 0.719 | 0.00966 | -0.017 | 74.416
6 | 0.77 | 0.01007 | -0.017 | 76.539
6.5 | 0.819 | 0.01053 | -0.018 | 77.846
7 | 0.865 | 0.01104 | -0.019 | 78.392
7.5 | 0.906 | 0.01155 | -0.02 | 78.455
8 | 0.94 | 0.01219 | -0.02 | 77.104
8.5 | 0.967 | 0.01282 | -0.021 | 75.401
9 | 0.986 | 0.01355 | -0.022 | 72.816
9.5 | 0.998 | 0.01439 | -0.022 | 69.361
10 | 1 | 0.01547 | -0.023 | 64.622
10.5 | 0.992 | 0.01671 | -0.024 | 59.403
11 | 0.953 | 0.02181 | -0.024 | 43.681
11.5 | 0.8 | 0.07263 | -0.014 | 11.018
12 | 0.772 | 0.07971 | -0.013 | 9.68
12.5 | 0.738 | 0.08523 | -0.013 | 8.659
13 | 0.698 | 0.09222 | -0.013 | 7.57
13.5 | 0.653 | 0.10001 | -0.013 | 6.527
14 | 0.602 | 0.10569 | -0.013 | 5.691
14.5 | 0.546 | 0.11208 | -0.014 | 4.873
15 | 0.486 | 0.11832 | -0.014 | 4.109

## 62. Re 3M Mach 0.25 (2)
BIGFOIL.COM POLAR EXPORT
NACA65-113 a=0.0
NACA65-113 a=0.0 |  |  |  | Cl Max: | 1.3107 | at alpha= | 14 | deg
XFOIL ncrit=9 |  |  |  | L/D Max: | 84.9687 | at alpha= | 8 | deg
Re: | 3000000 |  |  | Cd Min: | 0.21738 | at alpha= | 19 | deg
Mach: | 0.25 |  |  | Cl=0 at alpha= | -0.49751 | deg
|  |  |  | @ Cl=0.1, Cd= | 0.0041432
|  |  |  | @ Cl=0.4, Cd= | 0.0052544
|  |  |  | @ Cl=0.6, Cd= | 0.0082267
alpha (deg) | Cl | Cd | Cm | Cl/Cd
-17.5 | -0.7 | 0.19757 | 0.0354 | -3.543
-17 | -0.685 | 0.18998 | 0.0309 | -3.6056
-16.5 | -0.6793 | 0.17858 | 0.0253 | -3.8039
-16 | -0.6807 | 0.16565 | 0.0188 | -4.1093
-15 | -1.006 | 0.06802 | -0.0384 | -14.7898
-14.5 | -1.0476 | 0.05475 | -0.0461 | -19.1342
-14 | -1.1079 | 0.04233 | -0.0497 | -26.1729
-13.5 | -1.1204 | 0.03627 | -0.049 | -30.8905
-13 | -1.1385 | 0.03035 | -0.0462 | -37.5124
-12.5 | -1.1429 | 0.02598 | -0.042 | -43.9915
-12 | -1.1269 | 0.02337 | -0.038 | -48.2199
-11.5 | -1.1092 | 0.02092 | -0.0334 | -53.021
-11 | -1.1048 | 0.01807 | -0.0258 | -61.14
-10.5 | -1.0718 | 0.01664 | -0.0217 | -64.4111
-10 | -1.0285 | 0.01559 | -0.019 | -65.9718
-9.5 | -0.984 | 0.01449 | -0.0166 | -67.9089
-9 | -0.9378 | 0.01342 | -0.0144 | -69.8808
-8.5 | -0.8894 | 0.0125 | -0.0125 | -71.152
-8 | -0.8375 | 0.01185 | -0.0113 | -70.6751
-7.5 | -0.7909 | 0.01065 | -0.0093 | -74.2629
-7 | -0.7365 | 0.01012 | -0.0085 | -72.7767
-6.5 | -0.6818 | 0.00959 | -0.0078 | -71.0949
-6 | -0.6256 | 0.00919 | -0.0074 | -68.074
-5.5 | -0.5708 | 0.00862 | -0.0069 | -66.2181
-5 | -0.5136 | 0.00826 | -0.0068 | -62.1792
-4.5 | -0.4557 | 0.008 | -0.0068 | -56.9625
-4 | -0.3984 | 0.00763 | -0.0068 | -52.2149
-3.5 | -0.34 | 0.00738 | -0.0071 | -46.0705
-3 | -0.282 | 0.00709 | -0.0073 | -39.7743
-2.5 | -0.2259 | 0.00652 | -0.0073 | -34.6472
-2 | -0.1742 | 0.00536 | -0.007 | -32.5
-1.5 | -0.1198 | 0.00446 | -0.0071 | -26.861
-1 | -0.0606 | 0.00427 | -0.0076 | -14.192
0 | 0.06 | 0.00413 | -0.0089 | 14.5278
0.5 | 0.1207 | 0.00415 | -0.0097 | 29.0843
1 | 0.1815 | 0.00417 | -0.0105 | 43.5252
1.5 | 0.2421 | 0.0042 | -0.0112 | 57.6429
2.5 | 0.3603 | 0.00466 | -0.0122 | 77.3176
3 | 0.4144 | 0.00547 | -0.0121 | 75.7587
3.5 | 0.4653 | 0.00658 | -0.0116 | 70.7143
4 | 0.5173 | 0.00744 | -0.0111 | 69.5296
4.5 | 0.5716 | 0.00803 | -0.0108 | 71.1831
5 | 0.6279 | 0.00842 | -0.0106 | 74.5724
5.5 | 0.6842 | 0.00875 | -0.0104 | 78.1943
6 | 0.739 | 0.00919 | -0.01 | 80.4135
6.5 | 0.7942 | 0.00958 | -0.0095 | 82.9019
7 | 0.8471 | 0.01013 | -0.0086 | 83.6229
7.5 | 0.8994 | 0.01065 | -0.0076 | 84.4507
8 | 0.9508 | 0.01119 | -0.0064 | 84.9687
8.5 | 0.9992 | 0.01185 | -0.0046 | 84.3207
9 | 1.0433 | 0.0127 | -0.0022 | 82.1496
9.5 | 1.0869 | 0.01343 | 0.0005 | 80.9308
10.5 | 1.1524 | 0.01499 | 0.0095 | 76.8779
11 | 1.1794 | 0.01674 | 0.0135 | 70.454
11.5 | 1.2102 | 0.01814 | 0.017 | 66.7144
12 | 1.2361 | 0.01997 | 0.0207 | 61.8978
12.5 | 1.261 | 0.02201 | 0.0241 | 57.2921
13 | 1.2867 | 0.02414 | 0.0269 | 53.3016
13.5 | 1.3037 | 0.02703 | 0.0299 | 48.2316
14 | 1.3107 | 0.03091 | 0.0327 | 42.4038
14.5 | 1.2985 | 0.03672 | 0.035 | 35.3622
15 | 1.2918 | 0.04258 | 0.0359 | 30.3382
15.5 | 1.2873 | 0.04884 | 0.0355 | 26.3575
16 | 1.2632 | 0.05809 | 0.0331 | 21.7456
16.5 | 1.2231 | 0.07086 | 0.0272 | 17.2608
17 | 1.1903 | 0.08453 | 0.0193 | 14.0814
17.5 | 1.142 | 0.10287 | 0.0076 | 11.1014
18 | 1.0583 | 0.1301 | -0.0095 | 8.1345
18.5 | 0.8958 | 0.17906 | -0.0391 | 5.0028
19 | 0.8201 | 0.21738 | -0.0577 | 3.7727

## 63. Re 3M Mach 0.50 (1)
BIGFOIL.COM POLAR EXPORT
NACA65-113 a=0.0
NACA65-113 a=0.0 |  |  |  | Cl Max: | 1.109 | at alpha= | 20 | deg
JavaFoil+Calcfoil stall+Eppler ext transition |  |  |  | L/D Max: | 91.747 | at alpha= | 3 | deg
Re: | 3000000 |  |  | Cd Min: | 0.00499 | at alpha= | 0 | deg
Mach: | 0.5 |  |  | Cl=0 at alpha= | -0.49275 | deg
|  |  |  | @ Cl=0.1, Cd= | 0.0050129
|  |  |  | @ Cl=0.4, Cd= | 0.0053271
|  |  |  | @ Cl=0.6, Cd= | 0.0095205
alpha (deg) | Cl | Cd | Cm | Cl/Cd
-20 | -1.061 | 0.16972 | 0.013 | -6.249
-19.5 | -1.034 | 0.16271 | 0.013 | -6.354
-19 | -1.008 | 0.15668 | 0.012 | -6.431
-18.5 | -0.983 | 0.15199 | 0.012 | -6.468
-18 | -0.954 | 0.14885 | 0.011 | -6.408
-17.5 | -0.926 | 0.14273 | 0.011 | -6.491
-17 | -0.9 | 0.13723 | 0.01 | -6.555
-16.5 | -0.873 | 0.13386 | 0.01 | -6.522
-16 | -0.847 | 0.13005 | 0.009 | -6.516
-15.5 | -0.818 | 0.12401 | 0.009 | -6.599
-15 | -0.791 | 0.11782 | 0.008 | -6.716
-14.5 | -0.765 | 0.11395 | 0.008 | -6.71
-14 | -0.738 | 0.11053 | 0.007 | -6.677
-13.5 | -0.711 | 0.10838 | 0.007 | -6.563
-13 | -0.683 | 0.1018 | 0.006 | -6.706
-12.5 | -0.656 | 0.10135 | 0.006 | -6.471
-12 | -0.629 | 0.098 | 0.005 | -6.418
-11.5 | -0.602 | 0.09448 | 0.005 | -6.372
-11 | -0.575 | 0.09149 | 0.005 | -6.285
-10.5 | -0.547 | 0.07887 | 0.004 | -6.94
-10 | -0.52 | 0.0696 | 0.004 | -7.478
-9.5 | -0.493 | 0.06319 | 0.003 | -7.81
-9 | -0.466 | 0.05785 | 0.003 | -8.063
-8.5 | -0.439 | 0.0535 | 0.003 | -8.213
-8 | -0.411 | 0.06155 | 0.002 | -6.678
-7.5 | -0.384 | 0.0506 | 0.002 | -7.592
-7 | -0.489 | 0.04637 | 0.001 | -10.552
-6.5 | -0.676 | 0.01159 | 0.002 | -58.388
-6 | -0.669 | 0.011 | 0.001 | -60.824
-5.5 | -0.636 | 0.0104 | 0 | -61.153
-5 | -0.589 | 0.00886 | 0 | -66.521
-4.5 | -0.534 | 0.00886 | -0.001 | -60.35
-4 | -0.474 | 0.00881 | -0.002 | -53.799
-3.5 | -0.41 | 0.0087 | -0.003 | -47.163
-3 | -0.344 | 0.0084 | -0.004 | -40.959
-2.5 | -0.276 | 0.00813 | -0.005 | -33.995
-2 | -0.208 | 0.00504 | -0.006 | -41.289
-1.5 | -0.139 | 0.005 | -0.006 | -27.87
-1 | -0.07 | 0.00502 | -0.007 | -14.017
-0.5 | -0.001 | 0.00501 | -0.008 | -0.233
0 | 0.068 | 0.00499 | -0.009 | 13.66
0.5 | 0.138 | 0.00504 | -0.01 | 27.285
1 | 0.207 | 0.00508 | -0.011 | 40.775
1.5 | 0.276 | 0.00514 | -0.012 | 53.703
2 | 0.345 | 0.00523 | -0.013 | 65.939
2.5 | 0.413 | 0.00535 | -0.013 | 77.175
3 | 0.48 | 0.00523 | -0.014 | 91.747
3.5 | 0.545 | 0.00918 | -0.015 | 59.363
4 | 0.608 | 0.00957 | -0.016 | 63.551
4.5 | 0.669 | 0.01003 | -0.017 | 66.678
5 | 0.726 | 0.01053 | -0.018 | 68.942
5.5 | 0.777 | 0.01114 | -0.019 | 69.789
6 | 0.82 | 0.01187 | -0.019 | 69.12
6.5 | 0.851 | 0.01278 | -0.02 | 66.552
7 | 0.858 | 0.01373 | -0.021 | 62.485
7.5 | 0.659 | 0.04927 | -0.01 | 13.377
8 | 0.464 | 0.05273 | -0.011 | 8.797
8.5 | 0.49 | 0.05879 | -0.011 | 8.333
9 | 0.517 | 0.07098 | -0.011 | 7.277
9.5 | 0.545 | 0.06058 | -0.012 | 8.996
10 | 0.571 | 0.06585 | -0.013 | 8.679
10.5 | 0.598 | 0.07307 | -0.013 | 8.184
11 | 0.624 | 0.0841 | -0.013 | 7.423
11.5 | 0.652 | 0.09024 | -0.014 | 7.219
12 | 0.678 | 0.09324 | -0.014 | 7.273
12.5 | 0.705 | 0.09795 | -0.015 | 7.194
13 | 0.731 | 0.10243 | -0.015 | 7.137
13.5 | 0.76 | 0.11052 | -0.017 | 6.872
14 | 0.785 | 0.11394 | -0.017 | 6.894
14.5 | 0.812 | 0.11777 | -0.017 | 6.892
15 | 0.838 | 0.12251 | -0.018 | 6.841
15.5 | 0.867 | 0.127 | -0.019 | 6.828
16 | 0.892 | 0.12956 | -0.019 | 6.887
16.5 | 0.919 | 0.13354 | -0.02 | 6.879
17 | 0.945 | 0.1384 | -0.021 | 6.83
17.5 | 0.975 | 0.14489 | -0.022 | 6.726
18 | 0.999 | 0.14895 | -0.022 | 6.706
18.5 | 1.025 | 0.15379 | -0.023 | 6.665
19 | 1.051 | 0.15975 | -0.023 | 6.582
19.5 | 1.079 | 0.16475 | -0.024 | 6.549
20 | 1.109 | 0.16814 | -0.026 | 6.597

## 64. Re 3M Mach 0.50 (2)
BIGFOIL.COM POLAR EXPORT
NACA65-113 a=0.0
NACA65-113 a=0.0 |  |  |  | Cl Max: | 0.9509 | at alpha= | 8.5 | deg
XFOIL ncrit=9 |  |  |  | L/D Max: | 82.016 | at alpha= | 2.5 | deg
Re: | 3000000 |  |  | Cd Min: | 0.26733 | at alpha= | -20 | deg
Mach: | 0.5 |  |  | Cl=0 at alpha= | -0.49928 | deg
|  |  |  | @ Cl=0.1, Cd= | 0.00433
|  |  |  | @ Cl=0.4, Cd= | 0.0049309
|  |  |  | @ Cl=0.6, Cd= | 0.0085447
alpha (deg) | Cl | Cd | Cm | Cl/Cd
-20 | -0.8343 | 0.26733 | 0.0743 | -3.1209
-19 | -0.6419 | 0.22855 | 0.071 | -2.8086
-18.5 | -0.6301 | 0.21933 | 0.0666 | -2.8728
-17.5 | -0.6018 | 0.20351 | 0.0575 | -2.9571
-17 | -0.5897 | 0.19435 | 0.0524 | -3.0342
-16.5 | -0.5767 | 0.18588 | 0.0473 | -3.1025
-16 | -0.5622 | 0.17821 | 0.0423 | -3.1547
-15.5 | -0.5519 | 0.16894 | 0.0367 | -3.2668
-15 | -0.5388 | 0.16173 | 0.0316 | -3.3315
-14.5 | -0.526 | 0.15434 | 0.0264 | -3.4081
-14 | -0.5147 | 0.14681 | 0.021 | -3.5059
-13.5 | -0.5098 | 0.13804 | 0.0149 | -3.6931
-13 | -0.5075 | 0.12958 | 0.0087 | -3.9165
-12.5 | -0.5139 | 0.12061 | 0.0015 | -4.2608
-12 | -0.5123 | 0.11138 | -0.0045 | -4.5996
-11.5 | -0.5145 | 0.10099 | -0.011 | -5.0946
-11 | -0.5233 | 0.0891 | -0.018 | -5.8732
-10.5 | -0.5464 | 0.07385 | -0.0271 | -7.3988
-10 | -0.5814 | 0.05473 | -0.0399 | -10.6231
-9.5 | -0.6211 | 0.04079 | -0.0477 | -15.2268
-9 | -0.662 | 0.03023 | -0.0508 | -21.8988
-8 | -0.7372 | 0.01637 | -0.044 | -45.0336
-7.5 | -0.7655 | 0.01077 | -0.0348 | -71.0771
-7 | -0.7571 | 0.00566 | -0.0281 | -133.7633
-6.5 | -0.7157 | 0.00354 | -0.0236 | -202.1751
-6 | -0.6716 | 0.00241 | -0.019 | -278.6722
-5.5 | -0.6218 | 0.00186 | -0.0154 | -334.3011
-5 | -0.5664 | 0.00153 | -0.0127 | -370.1961
-4.5 | -0.5057 | 0.00133 | -0.0111 | -380.2256
-4 | -0.4418 | 0.00122 | -0.0101 | -362.1311
-3.5 | -0.3783 | 0.00112 | -0.0094 | -337.7679
-3 | -0.313 | 0.00105 | -0.0092 | -298.0952
-2.5 | -0.248 | 0.00098 | -0.0091 | -253.0612
-2 | -0.189 | 0.00081 | -0.0086 | -233.3333
-1.5 | -0.1342 | 0.00058 | -0.008 | -231.3793
-1 | -0.0681 | 0.00054 | -0.0085 | -126.1111
-0.5 | -0.0001 | 0.00053 | -0.0092 | -0.18868
0 | 0.0691 | 0.00433 | -0.0102 | 15.9584
0.5 | 0.1386 | 0.00433 | -0.0111 | 32.0092
1 | 0.2081 | 0.00436 | -0.0119 | 47.7294
1.5 | 0.2774 | 0.0044 | -0.0127 | 63.0455
2 | 0.3461 | 0.00454 | -0.0133 | 76.2335
2.5 | 0.4109 | 0.00501 | -0.0132 | 82.016
3 | 0.4663 | 0.00626 | -0.012 | 74.4888
3.5 | 0.5178 | 0.00761 | -0.0099 | 68.042
4 | 0.5764 | 0.00836 | -0.0085 | 68.9474
4.5 | 0.639 | 0.00885 | -0.0072 | 72.2034
5 | 0.7015 | 0.00932 | -0.0057 | 75.2682
5.5 | 0.7602 | 0.00996 | -0.0034 | 76.3253
6 | 0.8168 | 0.01066 | -0.0004 | 76.6229
6.5 | 0.8615 | 0.01178 | 0.0046 | 73.1324
7 | 0.8922 | 0.01292 | 0.012 | 69.0557
7.5 | 0.9164 | 0.0147 | 0.0195 | 62.3401
8 | 0.9383 | 0.0171 | 0.0265 | 54.8713
8.5 | 0.9509 | 0.02075 | 0.0334 | 45.8265
9 | 0.9381 | 0.0269 | 0.0405 | 34.8736
9.5 | 0.9145 | 0.03342 | 0.0456 | 27.3639
10 | 0.8926 | 0.04193 | 0.0447 | 21.2879
10.5 | 0.8631 | 0.05105 | 0.0428 | 16.907
11 | 0.8284 | 0.06251 | 0.0371 | 13.2523
11.5 | 0.801 | 0.07559 | 0.0283 | 10.5966
12 | 0.7706 | 0.09272 | 0.0166 | 8.311
12.5 | 0.7508 | 0.10792 | 0.0073 | 6.957
13 | 0.7348 | 0.12226 | -0.0015 | 6.0101
13.5 | 0.7198 | 0.13719 | -0.0102 | 5.2467

## 65. Re 4M Mach 0.00 (1)
BIGFOIL.COM POLAR EXPORT
NACA65-113 a=0.0
NACA65-113 a=0.0 |  |  |  | Cl Max: | 1.068 | at alpha= | 11.5 | deg
JavaFoil+Calcfoil stall+Eppler ext transition |  |  |  | L/D Max: | 92.256 | at alpha= | 3.5 | deg
Re: | 4000000 |  |  | Cd Min: | 0.00464 | at alpha= | -1 | deg
Mach: | 0 |  |  | Cl=0 at alpha= | -0.49167 | deg
|  |  |  | @ Cl=0.1, Cd= | 0.0046468
|  |  |  | @ Cl=0.4, Cd= | 0.0049612
|  |  |  | @ Cl=0.6, Cd= | 0.0081382
alpha (deg) | Cl | Cd | Cm | Cl/Cd
-16 | -0.724 | 0.11841 | 0.007 | -6.111
-15.5 | -0.742 | 0.11133 | 0.007 | -6.669
-15 | -0.761 | 0.10346 | 0.007 | -7.354
-14.5 | -0.776 | 0.09894 | 0.007 | -7.84
-14 | -0.788 | 0.09422 | 0.006 | -8.369
-13.5 | -0.799 | 0.0882 | 0.006 | -9.064
-13 | -0.809 | 0.08197 | 0.006 | -9.864
-12.5 | -0.815 | 0.0759 | 0.006 | -10.74
-12 | -0.845 | 0.05579 | 0.007 | -15.14
-11.5 | -0.971 | 0.01508 | 0.009 | -64.392
-11 | -0.972 | 0.01358 | 0.008 | -71.573
-10.5 | -0.962 | 0.01281 | 0.007 | -75.059
-10 | -0.944 | 0.01215 | 0.007 | -77.666
-9.5 | -0.918 | 0.01159 | 0.006 | -79.251
-9 | -0.889 | 0.01108 | 0.005 | -80.219
-8.5 | -0.856 | 0.00967 | 0.005 | -88.468
-8 | -0.819 | 0.01047 | 0.004 | -78.284
-7.5 | -0.777 | 0.01 | 0.003 | -77.714
-7 | -0.732 | 0.00952 | 0.003 | -76.876
-6.5 | -0.684 | 0.00918 | 0.002 | -74.552
-6 | -0.634 | 0.00885 | 0.001 | -71.624
-5.5 | -0.582 | 0.00854 | 0 | -68.116
-5 | -0.528 | 0.00826 | 0 | -63.856
-4.5 | -0.472 | 0.00804 | -0.001 | -58.77
-4 | -0.415 | 0.00779 | -0.002 | -53.36
-3.5 | -0.358 | 0.00759 | -0.003 | -47.111
-3 | -0.299 | 0.00736 | -0.003 | -40.655
-2.5 | -0.24 | 0.00717 | -0.004 | -33.478
-2 | -0.181 | 0.00468 | -0.005 | -38.562
-1.5 | -0.121 | 0.00465 | -0.006 | -25.983
-1 | -0.061 | 0.00464 | -0.006 | -13.138
-0.5 | -0.001 | 0.00467 | -0.007 | -0.217
0 | 0.059 | 0.00464 | -0.008 | 12.731
0.5 | 0.119 | 0.00465 | -0.009 | 25.638
1 | 0.179 | 0.00472 | -0.009 | 37.972
1.5 | 0.239 | 0.00478 | -0.01 | 50.039
2 | 0.299 | 0.00482 | -0.011 | 61.904
2.5 | 0.358 | 0.00489 | -0.012 | 73.249
3 | 0.417 | 0.00499 | -0.012 | 83.577
3.5 | 0.476 | 0.00516 | -0.013 | 92.256
4 | 0.533 | 0.00782 | -0.014 | 68.191
4.5 | 0.59 | 0.00809 | -0.015 | 72.896
5 | 0.646 | 0.00836 | -0.015 | 77.256
5.5 | 0.7 | 0.00819 | -0.016 | 85.425
6 | 0.752 | 0.00851 | -0.017 | 88.371
6.5 | 0.803 | 0.00962 | -0.018 | 83.383
7 | 0.85 | 0.01004 | -0.018 | 84.721
7.5 | 0.894 | 0.01043 | -0.019 | 85.702
8 | 0.933 | 0.01092 | -0.02 | 85.456
8.5 | 0.968 | 0.0114 | -0.02 | 84.89
9 | 0.998 | 0.01196 | -0.021 | 83.455
9.5 | 1.023 | 0.01261 | -0.022 | 81.121
10 | 1.042 | 0.01328 | -0.023 | 78.461
10.5 | 1.057 | 0.014 | -0.023 | 75.45
11 | 1.065 | 0.01489 | -0.024 | 71.563
11.5 | 1.068 | 0.01599 | -0.024 | 66.789
12 | 1.064 | 0.0173 | -0.025 | 61.52
12.5 | 1.053 | 0.01929 | -0.025 | 54.596
13 | 1.038 | 0.02149 | -0.026 | 48.304
13.5 | 1.001 | 0.02857 | -0.026 | 35.055
14 | 0.874 | 0.08262 | -0.019 | 10.574
14.5 | 0.849 | 0.09313 | -0.017 | 9.12
15 | 0.829 | 0.10044 | -0.017 | 8.255
15.5 | 0.806 | 0.10881 | -0.017 | 7.411
16 | 0.784 | 0.11703 | -0.016 | 6.696
16.5 | 0.761 | 0.12365 | -0.016 | 6.153

## 66. Re 4M Mach 0.00 (2)
BIGFOIL.COM POLAR EXPORT
NACA65-113 a=0.0
NACA65-113 a=0.0 |  |  |  | Cl Max: | 1.5559 | at alpha= | 19 | deg
XFOIL ncrit=9 |  |  |  | L/D Max: | 95.1901 | at alpha= | 9.5 | deg
Re: | 4000000 |  |  | Cd Min: | 0.06107 | at alpha= | 20 | deg
Mach: | 0 |  |  | Cl=0 at alpha= | -0.49485 | deg
|  |  |  | @ Cl=0.1, Cd= | 0.00385
|  |  |  | @ Cl=0.4, Cd= | 0.0055201
|  |  |  | @ Cl=0.6, Cd= | 0.0077221
alpha (deg) | Cl | Cd | Cm | Cl/Cd
-20 | -1.4663 | 0.05926 | -0.0369 | -24.7435
-19.5 | -1.4875 | 0.05054 | -0.0399 | -29.4321
-19 | -1.4817 | 0.04572 | -0.041 | -32.4081
-18.5 | -1.489 | 0.03994 | -0.0413 | -37.2809
-18 | -1.4827 | 0.03594 | -0.0409 | -41.2549
-17.5 | -1.4695 | 0.03282 | -0.0401 | -44.7745
-17 | -1.457 | 0.0298 | -0.0387 | -48.8926
-16.5 | -1.4593 | 0.02584 | -0.0358 | -56.4745
-16 | -1.4427 | 0.02351 | -0.0333 | -61.3654
-15.5 | -1.423 | 0.02157 | -0.0306 | -65.9713
-15 | -1.3932 | 0.02036 | -0.0286 | -68.4283
-14.5 | -1.3672 | 0.01901 | -0.0257 | -71.92
-14 | -1.3413 | 0.01774 | -0.0225 | -75.6088
-13.5 | -1.3101 | 0.01689 | -0.0196 | -77.5666
-13 | -1.2737 | 0.01616 | -0.0173 | -78.8181
-12.5 | -1.2415 | 0.01552 | -0.0138 | -79.9936
-12 | -1.2 | 0.01493 | -0.012 | -80.3751
-11.5 | -1.1567 | 0.01429 | -0.0106 | -80.9447
-11 | -1.1177 | 0.01312 | -0.0085 | -85.1905
-10.5 | -1.0737 | 0.01226 | -0.007 | -87.5775
-10 | -1.0255 | 0.0117 | -0.0063 | -87.6496
-9.5 | -0.976 | 0.01118 | -0.0057 | -87.2987
-9 | -0.9253 | 0.01073 | -0.0053 | -86.2349
-8.5 | -0.8739 | 0.01029 | -0.005 | -84.9271
-8 | -0.8215 | 0.00991 | -0.0048 | -82.8961
-7.5 | -0.7708 | 0.00927 | -0.0043 | -83.1499
-7 | -0.7178 | 0.00885 | -0.0042 | -81.1073
-6.5 | -0.6637 | 0.00852 | -0.0043 | -77.8991
-6 | -0.6089 | 0.00824 | -0.0045 | -73.8956
-5.5 | -0.5543 | 0.00788 | -0.0046 | -70.3426
-5 | -0.4991 | 0.00759 | -0.0049 | -65.7576
-4.5 | -0.443 | 0.00737 | -0.0052 | -60.1085
-4 | -0.3872 | 0.0071 | -0.0055 | -54.5352
-3.5 | -0.3307 | 0.00689 | -0.006 | -47.9971
-3 | -0.2745 | 0.00663 | -0.0064 | -41.4027
-2 | -0.1662 | 0.00542 | -0.0068 | -30.6642
-1.5 | -0.1143 | 0.00442 | -0.0068 | -25.8597
-1 | -0.0579 | 0.00405 | -0.0073 | -14.2963
-0.5 | -0.0006 | 0.00387 | -0.0079 | -0.15504
0 | 0.0577 | 0.00385 | -0.0086 | 14.987
0.5 | 0.1163 | 0.00385 | -0.0094 | 30.2078
1 | 0.1748 | 0.00387 | -0.0102 | 45.168
1.5 | 0.2333 | 0.00393 | -0.0109 | 59.3639
2 | 0.2904 | 0.00414 | -0.0115 | 70.1449
2.5 | 0.3448 | 0.00473 | -0.0118 | 72.8964
3 | 0.3975 | 0.00548 | -0.0118 | 72.5365
3.5 | 0.4492 | 0.00631 | -0.0118 | 71.1886
4.5 | 0.5552 | 0.00746 | -0.0117 | 74.4236
5 | 0.6099 | 0.00778 | -0.0119 | 78.3933
5.5 | 0.6647 | 0.00806 | -0.0121 | 82.469
6 | 0.7186 | 0.00841 | -0.0122 | 85.4459
6.5 | 0.7726 | 0.0087 | -0.0123 | 88.8046
7 | 0.825 | 0.00912 | -0.0121 | 90.4605
7.5 | 0.8776 | 0.00947 | -0.012 | 92.6716
8 | 0.9293 | 0.00985 | -0.0118 | 94.3452
8.5 | 0.9793 | 0.01033 | -0.0112 | 94.8015
9 | 1.0278 | 0.01087 | -0.0105 | 94.5538
9.5 | 1.0766 | 0.01131 | -0.0098 | 95.1901
10 | 1.1237 | 0.01181 | -0.0089 | 95.1482
10.5 | 1.168 | 0.01239 | -0.0075 | 94.2696
11.5 | 1.2462 | 0.01377 | -0.0029 | 90.5011
12 | 1.2835 | 0.01448 | -0.0006 | 88.6395
12.5 | 1.3141 | 0.01525 | 0.0028 | 86.1705
13 | 1.3434 | 0.01622 | 0.0059 | 82.8237
13.5 | 1.3728 | 0.01731 | 0.0087 | 79.3068
14 | 1.3989 | 0.01867 | 0.0116 | 74.9277
14.5 | 1.4145 | 0.02085 | 0.0152 | 67.8417
15 | 1.4405 | 0.02243 | 0.0173 | 64.222
15.5 | 1.465 | 0.02419 | 0.0192 | 60.5622
16 | 1.4869 | 0.02624 | 0.0211 | 56.6654
16.5 | 1.5057 | 0.02864 | 0.0228 | 52.5733
17 | 1.5257 | 0.03103 | 0.024 | 49.1685
17.5 | 1.5355 | 0.03445 | 0.0254 | 44.5718
18 | 1.5491 | 0.03771 | 0.0261 | 41.0793
18.5 | 1.5542 | 0.04205 | 0.0265 | 36.9608
19 | 1.5559 | 0.04706 | 0.0263 | 33.062
19.5 | 1.5554 | 0.05266 | 0.0254 | 29.5367
20 | 1.5366 | 0.06107 | 0.0231 | 25.1613

## 67. Re 4M Mach 0.10 (1)
BIGFOIL.COM POLAR EXPORT
NACA65-113 a=0.0
NACA65-113 a=0.0 |  |  |  | Cl Max: | 1.056 | at alpha= | 11 | deg
JavaFoil+Calcfoil stall+Eppler ext transition |  |  |  | L/D Max: | 92.878 | at alpha= | 3.5 | deg
Re: | 4000000 |  |  | Cd Min: | 0.00464 | at alpha= | 0.5 | deg
Mach: | 0.1 |  |  | Cl=0 at alpha= | -0.49167 | deg
|  |  |  | @ Cl=0.1, Cd= | 0.0046433
|  |  |  | @ Cl=0.4, Cd= | 0.0049671
|  |  |  | @ Cl=0.6, Cd= | 0.0081738
alpha (deg) | Cl | Cd | Cm | Cl/Cd
-16 | -0.684 | 0.12 | 0.007 | -5.701
-15.5 | -0.706 | 0.11287 | 0.007 | -6.258
-15 | -0.728 | 0.10572 | 0.007 | -6.884
-14.5 | -0.746 | 0.10128 | 0.006 | -7.365
-14 | -0.763 | 0.095 | 0.006 | -8.029
-13.5 | -0.777 | 0.08985 | 0.006 | -8.65
-13 | -0.789 | 0.08371 | 0.006 | -9.425
-12.5 | -0.798 | 0.07806 | 0.006 | -10.218
-12 | -0.807 | 0.06998 | 0.006 | -11.533
-11.5 | -0.95 | 0.01657 | 0.009 | -57.325
-11 | -0.957 | 0.0144 | 0.008 | -66.486
-10.5 | -0.955 | 0.01299 | 0.008 | -73.507
-10 | -0.939 | 0.01229 | 0.007 | -76.448
-9.5 | -0.916 | 0.01173 | 0.006 | -78.102
-9 | -0.888 | 0.01118 | 0.005 | -79.397
-8.5 | -0.856 | 0.01071 | 0.005 | -79.874
-8 | -0.821 | 0.01051 | 0.004 | -78.062
-7.5 | -0.779 | 0.01011 | 0.003 | -77.051
-7 | -0.734 | 0.00962 | 0.003 | -76.346
-6.5 | -0.687 | 0.00926 | 0.002 | -74.13
-6 | -0.637 | 0.00884 | 0.001 | -72.002
-5.5 | -0.584 | 0.00857 | 0 | -68.2
-5 | -0.53 | 0.00827 | 0 | -64.099
-4.5 | -0.474 | 0.00806 | -0.001 | -58.84
-4 | -0.417 | 0.00781 | -0.002 | -53.476
-3.5 | -0.36 | 0.0076 | -0.003 | -47.278
-3 | -0.301 | 0.00742 | -0.003 | -40.532
-2.5 | -0.241 | 0.00716 | -0.004 | -33.684
-2 | -0.181 | 0.0047 | -0.005 | -38.611
-1.5 | -0.121 | 0.00466 | -0.006 | -26.04
-1 | -0.061 | 0.00466 | -0.006 | -13.149
-0.5 | -0.001 | 0.00466 | -0.007 | -0.218
0 | 0.059 | 0.00465 | -0.008 | 12.757
0.5 | 0.12 | 0.00464 | -0.009 | 25.832
1 | 0.18 | 0.00473 | -0.009 | 38.085
1.5 | 0.24 | 0.00477 | -0.01 | 50.421
2 | 0.3 | 0.00481 | -0.011 | 62.433
2.5 | 0.36 | 0.00494 | -0.012 | 72.908
3 | 0.419 | 0.00498 | -0.013 | 84.2
3.5 | 0.478 | 0.00515 | -0.013 | 92.878
4 | 0.536 | 0.00789 | -0.014 | 67.928
4.5 | 0.593 | 0.00814 | -0.015 | 72.809
5 | 0.649 | 0.00841 | -0.016 | 77.103
5.5 | 0.703 | 0.00825 | -0.016 | 85.23
6 | 0.755 | 0.00856 | -0.017 | 88.291
6.5 | 0.805 | 0.0097 | -0.018 | 83.041
7 | 0.853 | 0.01011 | -0.018 | 84.392
7.5 | 0.897 | 0.0105 | -0.019 | 85.393
8 | 0.935 | 0.011 | -0.02 | 85.028
8.5 | 0.969 | 0.01151 | -0.021 | 84.133
9 | 0.997 | 0.0121 | -0.021 | 82.407
9.5 | 1.021 | 0.01275 | -0.022 | 80.031
10 | 1.039 | 0.01347 | -0.023 | 77.104
10.5 | 1.05 | 0.01427 | -0.023 | 73.593
11 | 1.056 | 0.0152 | -0.024 | 69.467
11.5 | 1.056 | 0.01632 | -0.024 | 64.683
12 | 1.048 | 0.0179 | -0.025 | 58.524
12.5 | 1.031 | 0.0203 | -0.025 | 50.779
13 | 1.01 | 0.02307 | -0.026 | 43.799
13.5 | 0.891 | 0.06358 | -0.021 | 14.009
14 | 0.838 | 0.08962 | -0.017 | 9.353
14.5 | 0.815 | 0.09808 | -0.016 | 8.309
15 | 0.793 | 0.10345 | -0.016 | 7.663
15.5 | 0.768 | 0.1124 | -0.016 | 6.83
16 | 0.742 | 0.11973 | -0.016 | 6.195

## 68. Re 4M Mach 0.10 (2)
BIGFOIL.COM POLAR EXPORT
NACA65-113 a=0.0
NACA65-113 a=0.0 |  |  |  | Cl Max: | 1.5312 | at alpha= | 18.5 | deg
XFOIL ncrit=9 |  |  |  | L/D Max: | 94.524 | at alpha= | 9.5 | deg
Re: | 4000000 |  |  | Cd Min: | 0.07458 | at alpha= | -20 | deg
Mach: | 0.1 |  |  | Cl=0 at alpha= | -0.49488 | deg
|  |  |  | @ Cl=0.1, Cd= | 0.0038529
|  |  |  | @ Cl=0.4, Cd= | 0.0056306
|  |  |  | @ Cl=0.6, Cd= | 0.0077403
alpha (deg) | Cl | Cd | Cm | Cl/Cd
-20 | -1.3847 | 0.07458 | -0.0313 | -18.5666
-19.5 | -1.4303 | 0.06066 | -0.0387 | -23.579
-19 | -1.4301 | 0.05428 | -0.0412 | -26.3467
-18.5 | -1.4516 | 0.04602 | -0.0434 | -31.5428
-18 | -1.4554 | 0.04048 | -0.0438 | -35.9536
-17.5 | -1.4462 | 0.03664 | -0.0434 | -39.4705
-17 | -1.4398 | 0.03279 | -0.0423 | -43.9097
-16.5 | -1.4233 | 0.03003 | -0.0409 | -47.3959
-16 | -1.4309 | 0.02558 | -0.0376 | -55.9382
-15.5 | -1.4149 | 0.02319 | -0.0348 | -61.0134
-15 | -1.389 | 0.02158 | -0.0324 | -64.3652
-14.5 | -1.3641 | 0.02002 | -0.0296 | -68.1369
-14 | -1.3395 | 0.01853 | -0.0262 | -72.2882
-13.5 | -1.3077 | 0.01758 | -0.0233 | -74.3857
-13 | -1.2696 | 0.01668 | -0.0215 | -76.1151
-12.5 | -1.2448 | 0.016 | -0.0163 | -77.8
-12 | -1.2043 | 0.01535 | -0.0142 | -78.456
-11.5 | -1.1616 | 0.01464 | -0.0124 | -79.3443
-11 | -1.1198 | 0.0137 | -0.0105 | -81.7372
-10.5 | -1.0789 | 0.01254 | -0.0085 | -86.0367
-10 | -1.0311 | 0.0119 | -0.0074 | -86.6471
-9.5 | -0.9815 | 0.01135 | -0.0067 | -86.4758
-9 | -0.9307 | 0.01086 | -0.0061 | -85.6998
-8.5 | -0.8791 | 0.01039 | -0.0057 | -84.6102
-8 | -0.8263 | 0.00999 | -0.0054 | -82.7127
-7.5 | -0.7751 | 0.00938 | -0.0049 | -82.6333
-7 | -0.7221 | 0.00891 | -0.0046 | -81.0438
-6.5 | -0.6677 | 0.00857 | -0.0046 | -77.9113
-6 | -0.6125 | 0.00827 | -0.0048 | -74.0629
-5.5 | -0.5574 | 0.00793 | -0.0049 | -70.29
-5 | -0.502 | 0.00762 | -0.005 | -65.8793
-4.5 | -0.4456 | 0.00739 | -0.0054 | -60.2977
-4 | -0.3893 | 0.00712 | -0.0057 | -54.677
-3.5 | -0.3325 | 0.00692 | -0.0061 | -48.0491
-3 | -0.2759 | 0.00665 | -0.0065 | -41.4887
-2.5 | -0.2205 | 0.00622 | -0.0067 | -35.4502
-2 | -0.1669 | 0.00545 | -0.0068 | -30.6239
-1.5 | -0.1149 | 0.00443 | -0.0069 | -25.9368
-1 | -0.0582 | 0.00405 | -0.0074 | -14.3704
-0.5 | -0.0006 | 0.00387 | -0.008 | -0.15504
0 | 0.058 | 0.00386 | -0.0087 | 15.0259
0.5 | 0.117 | 0.00385 | -0.0095 | 30.3896
1 | 0.1759 | 0.00388 | -0.0102 | 45.3351
1.5 | 0.2347 | 0.00393 | -0.011 | 59.7201
2 | 0.2921 | 0.00415 | -0.0115 | 70.3855
3.5 | 0.4517 | 0.00634 | -0.0118 | 71.2461
4 | 0.5043 | 0.00702 | -0.0117 | 71.8376
4.5 | 0.5582 | 0.00749 | -0.0117 | 74.526
5 | 0.6133 | 0.00782 | -0.0118 | 78.4271
5.5 | 0.6685 | 0.0081 | -0.012 | 82.5309
6 | 0.7228 | 0.00844 | -0.012 | 85.6398
6.5 | 0.777 | 0.00875 | -0.0121 | 88.8
7 | 0.8295 | 0.0092 | -0.0118 | 90.163
7.5 | 0.8826 | 0.00953 | -0.0116 | 92.6128
8 | 0.9345 | 0.00993 | -0.0113 | 94.1088
8.5 | 0.9842 | 0.01046 | -0.0106 | 94.0918
9 | 1.0335 | 0.01097 | -0.0098 | 94.2115
9.5 | 1.0823 | 0.01145 | -0.0089 | 94.524
10 | 1.1292 | 0.01198 | -0.0078 | 94.2571
10.5 | 1.1726 | 0.01262 | -0.0061 | 92.916
11 | 1.208 | 0.01353 | -0.0029 | 89.2831
12 | 1.2828 | 0.0148 | 0.0023 | 86.6757
12.5 | 1.3141 | 0.01566 | 0.0056 | 83.9144
13 | 1.3435 | 0.01674 | 0.0087 | 80.2569
13.5 | 1.3707 | 0.01806 | 0.0118 | 75.897
14 | 1.3943 | 0.01972 | 0.0149 | 70.7049
14.5 | 1.4133 | 0.02179 | 0.018 | 64.86
15 | 1.4382 | 0.02358 | 0.0202 | 60.9924
15.5 | 1.4617 | 0.02554 | 0.0222 | 57.2318
16 | 1.4817 | 0.0279 | 0.0241 | 53.1075
16.5 | 1.4981 | 0.03065 | 0.0258 | 48.8777
17 | 1.5158 | 0.03344 | 0.027 | 45.3289
17.5 | 1.5222 | 0.03741 | 0.0282 | 40.6897
18 | 1.5294 | 0.04159 | 0.0287 | 36.7733
18.5 | 1.5312 | 0.04668 | 0.0285 | 32.8021
19 | 1.516 | 0.05413 | 0.0273 | 28.0067
19.5 | 1.508 | 0.06134 | 0.0252 | 24.5843
20 | 1.4705 | 0.07346 | 0.0202 | 20.0177

## 69. Re 4M Mach 0.25 (1)
BIGFOIL.COM POLAR EXPORT
NACA65-113 a=0.0
NACA65-113 a=0.0 |  |  |  | Cl Max: | 1.003 | at alpha= | 10 | deg
JavaFoil+Calcfoil stall+Eppler ext transition |  |  |  | L/D Max: | 94.386 | at alpha= | 3.5 | deg
Re: | 4000000 |  |  | Cd Min: | 0.00466 | at alpha= | -0.5 | deg
Mach: | 0.25 |  |  | Cl=0 at alpha= | -0.49194 | deg
|  |  |  | @ Cl=0.1, Cd= | 0.0046977
|  |  |  | @ Cl=0.4, Cd= | 0.0050144
|  |  |  | @ Cl=0.6, Cd= | 0.11615
alpha (deg) | Cl | Cd | Cm | Cl/Cd
-15 | -0.43 | 0.12124 | 0.006 | -3.547
-14.5 | -0.487 | 0.11139 | 0.006 | -4.371
-14 | -0.539 | 0.10275 | 0.006 | -5.249
-13.5 | -0.586 | 0.09726 | 0.006 | -6.03
-13 | -0.629 | 0.09174 | 0.005 | -6.851
-12.5 | -0.665 | 0.08612 | 0.005 | -7.717
-12 | -0.695 | 0.07916 | 0.005 | -8.776
-11.5 | -0.718 | 0.07427 | 0.004 | -9.661
-11 | -0.734 | 0.06926 | 0.004 | -10.596
-10.5 | -0.75 | 0.05987 | 0.005 | -12.535
-10 | -0.897 | 0.01355 | 0.007 | -66.197
-9.5 | -0.891 | 0.01248 | 0.006 | -71.347
-9 | -0.874 | 0.01182 | 0.006 | -73.94
-8.5 | -0.85 | 0.01125 | 0.005 | -75.513
-8 | -0.82 | 0.01078 | 0.004 | -76.056
-7.5 | -0.785 | 0.00984 | 0.003 | -79.715
-7 | -0.744 | 0.01002 | 0.003 | -74.301
-6.5 | -0.699 | 0.00958 | 0.002 | -72.915
-6 | -0.649 | 0.00915 | 0.001 | -70.939
-5.5 | -0.597 | 0.0088 | 0 | -67.862
-5 | -0.543 | 0.00844 | 0 | -64.284
-4.5 | -0.486 | 0.00821 | -0.001 | -59.269
-4 | -0.428 | 0.00796 | -0.002 | -53.821
-3.5 | -0.369 | 0.00774 | -0.003 | -47.674
-3 | -0.309 | 0.00751 | -0.003 | -41.105
-2.5 | -0.248 | 0.00729 | -0.004 | -33.972
-2 | -0.186 | 0.00471 | -0.005 | -39.568
-1.5 | -0.125 | 0.00468 | -0.006 | -26.675
-1 | -0.063 | 0.00469 | -0.007 | -13.432
-0.5 | -0.001 | 0.00466 | -0.007 | -0.224
0 | 0.061 | 0.00466 | -0.008 | 13.095
0.5 | 0.123 | 0.00472 | -0.009 | 26.092
1 | 0.185 | 0.00477 | -0.01 | 38.795
1.5 | 0.247 | 0.00481 | -0.01 | 51.402
2 | 0.308 | 0.00485 | -0.011 | 63.541
2.5 | 0.37 | 0.00498 | -0.012 | 74.225
3 | 0.431 | 0.00505 | -0.013 | 85.316
3.5 | 0.491 | 0.00521 | -0.014 | 94.386
4 | 0.55 | 0.00807 | -0.014 | 68.142
4.5 | 0.608 | 0.0083 | -0.015 | 73.233
5 | 0.665 | 0.00817 | -0.016 | 81.356
5.5 | 0.719 | 0.0085 | -0.017 | 84.646
6 | 0.771 | 0.00962 | -0.017 | 80.226
6.5 | 0.821 | 0.01004 | -0.018 | 81.772
7 | 0.867 | 0.01052 | -0.019 | 82.367
7.5 | 0.908 | 0.011 | -0.02 | 82.522
8 | 0.941 | 0.01157 | -0.02 | 81.336
8.5 | 0.969 | 0.01216 | -0.021 | 79.703
9 | 0.989 | 0.01285 | -0.022 | 76.951
9.5 | 1 | 0.01361 | -0.022 | 73.515
10 | 1.003 | 0.01461 | -0.023 | 68.611
10.5 | 0.996 | 0.0157 | -0.024 | 63.431
11 | 0.974 | 0.01784 | -0.024 | 54.58
11.5 | 0.88 | 0.03651 | -0.022 | 24.114
12 | 0.774 | 0.07735 | -0.014 | 10.008
12.5 | 0.739 | 0.08426 | -0.014 | 8.773
13 | 0.699 | 0.09165 | -0.013 | 7.625
13.5 | 0.653 | 0.09725 | -0.014 | 6.719
14 | 0.602 | 0.10479 | -0.014 | 5.746
14.5 | 0.547 | 0.10911 | -0.014 | 5.011
15 | 0.487 | 0.11615 | -0.015 | 4.19

## 70. Re 4M Mach 0.25 (2)
BIGFOIL.COM POLAR EXPORT
NACA65-113 a=0.0
NACA65-113 a=0.0 |  |  |  | Cl Max: | 1.3772 | at alpha= | 15.5 | deg
XFOIL ncrit=9 |  |  |  | L/D Max: | 91.8338 | at alpha= | 8 | deg
Re: | 4000000 |  |  | Cd Min: | 0.2377 | at alpha= | 20 | deg
Mach: | 0.25 |  |  | Cl=0 at alpha= | -0.49588 | deg
|  |  |  | @ Cl=0.1, Cd= | 0.0038866
|  |  |  | @ Cl=0.4, Cd= | 0.0054696
|  |  |  | @ Cl=0.6, Cd= | 0.0077839
alpha (deg) | Cl | Cd | Cm | Cl/Cd
-19 | -0.7413 | 0.22276 | 0.0498 | -3.3278
-18.5 | -0.7306 | 0.21248 | 0.0445 | -3.4384
-18 | -0.7276 | 0.1996 | 0.0383 | -3.6453
-17.5 | -0.709 | 0.19365 | 0.0342 | -3.6612
-16.5 | -1.092 | 0.08032 | -0.032 | -13.5956
-16 | -1.1421 | 0.06333 | -0.0436 | -18.0341
-15.5 | -1.1869 | 0.05084 | -0.0497 | -23.3458
-15 | -1.2303 | 0.04075 | -0.0519 | -30.1914
-14.5 | -1.2419 | 0.03482 | -0.0509 | -35.6663
-14 | -1.2597 | 0.029 | -0.048 | -43.4379
-13.5 | -1.2416 | 0.02632 | -0.0451 | -47.1733
-13 | -1.2303 | 0.0233 | -0.0411 | -52.8026
-12.5 | -1.2074 | 0.02083 | -0.0377 | -57.9645
-12 | -1.1855 | 0.01941 | -0.0324 | -61.0768
-11 | -1.1311 | 0.01665 | -0.0222 | -67.9339
-10.5 | -1.0906 | 0.0154 | -0.0191 | -70.8182
-10 | -1.0549 | 0.01358 | -0.0154 | -77.6804
-9.5 | -1.0075 | 0.01263 | -0.0133 | -79.7704
-9 | -0.9568 | 0.01189 | -0.0116 | -80.471
-8.5 | -0.9054 | 0.01117 | -0.0102 | -81.0564
-8 | -0.852 | 0.01058 | -0.0091 | -80.5293
-7 | -0.7448 | 0.00933 | -0.0072 | -79.8285
-6.5 | -0.689 | 0.00886 | -0.0066 | -77.7652
-6 | -0.6321 | 0.0085 | -0.0064 | -74.3647
-5.5 | -0.5745 | 0.00818 | -0.0063 | -70.2323
-5 | -0.5176 | 0.00777 | -0.0061 | -66.6152
-4.5 | -0.4594 | 0.00751 | -0.0062 | -61.1718
-4 | -0.401 | 0.00723 | -0.0064 | -55.4633
-3.5 | -0.3424 | 0.00699 | -0.0067 | -48.9843
-3 | -0.2837 | 0.00676 | -0.007 | -41.9675
-2.5 | -0.2261 | 0.00636 | -0.0072 | -35.5503
-2 | -0.171 | 0.00562 | -0.0073 | -30.427
-1.5 | -0.1181 | 0.0045 | -0.0072 | -26.2444
-1 | -0.06 | 0.00409 | -0.0076 | -14.6699
-0.5 | -0.0005 | 0.00389 | -0.0082 | -0.12853
0 | 0.0601 | 0.00388 | -0.009 | 15.4897
0.5 | 0.1209 | 0.00389 | -0.0098 | 31.0797
1.5 | 0.2425 | 0.00396 | -0.0113 | 61.2374
2 | 0.302 | 0.00419 | -0.0119 | 72.0764
2.5 | 0.3578 | 0.00483 | -0.012 | 74.0787
3 | 0.4119 | 0.00565 | -0.012 | 72.9027
4 | 0.5188 | 0.00723 | -0.0114 | 71.7566
4.5 | 0.5751 | 0.00764 | -0.0113 | 75.2749
5 | 0.6322 | 0.00797 | -0.0113 | 79.3225
5.5 | 0.6887 | 0.00832 | -0.0112 | 82.7764
6 | 0.7452 | 0.00864 | -0.011 | 86.25
6.5 | 0.8007 | 0.00905 | -0.0106 | 88.4751
7 | 0.8553 | 0.0095 | -0.01 | 90.0316
7.5 | 0.9094 | 0.00992 | -0.0092 | 91.6734
8 | 0.9615 | 0.01047 | -0.0081 | 91.8338
8.5 | 1.0114 | 0.01113 | -0.0065 | 90.8715
9 | 1.0621 | 0.01165 | -0.0051 | 91.1674
9.5 | 1.1093 | 0.01231 | -0.003 | 90.1137
10 | 1.1505 | 0.01321 | 0 | 87.0931
10.5 | 1.1823 | 0.01406 | 0.0048 | 84.0896
11 | 1.2099 | 0.01499 | 0.0101 | 80.7138
11.5 | 1.2483 | 0.01601 | 0.0129 | 77.97
12 | 1.2775 | 0.01745 | 0.0168 | 73.2092
12.5 | 1.3058 | 0.01909 | 0.0204 | 68.4023
13 | 1.3202 | 0.02176 | 0.0248 | 60.671
13.5 | 1.3408 | 0.02421 | 0.0281 | 55.3821
14 | 1.3574 | 0.02713 | 0.0311 | 50.0332
14.5 | 1.3687 | 0.03065 | 0.0337 | 44.6558
15 | 1.3706 | 0.03519 | 0.0358 | 38.9486
15.5 | 1.3772 | 0.03967 | 0.037 | 34.7164
16 | 1.3676 | 0.04617 | 0.0372 | 29.621
16.5 | 1.342 | 0.05517 | 0.0353 | 24.3248
17 | 1.3259 | 0.06414 | 0.032 | 20.672
17.5 | 1.2968 | 0.07599 | 0.0261 | 17.0654
18 | 1.2439 | 0.09333 | 0.0154 | 13.328
18.5 | 1.1848 | 0.11388 | 0.002 | 10.4039
19 | 1.0927 | 0.1424 | -0.0164 | 7.6735
19.5 | 0.853 | 0.21702 | -0.0596 | 3.9305
20 | 0.8402 | 0.2377 | -0.0685 | 3.5347

## 71. Re 4M Mach 0.50 (1)
BIGFOIL.COM POLAR EXPORT
NACA65-113 a=0.0
NACA65-113 a=0.0 |  |  |  | Cl Max: | 1.112 | at alpha= | 20 | deg
JavaFoil+Calcfoil stall+Eppler ext transition |  |  |  | L/D Max: | 94.142 | at alpha= | 3 | deg
Re: | 4000000 |  |  | Cd Min: | 0.0048 | at alpha= | -1 | deg
Mach: | 0.5 |  |  | Cl=0 at alpha= | -0.49275 | deg
|  |  |  | @ Cl=0.1, Cd= | 0.0048146
|  |  |  | @ Cl=0.4, Cd= | 0.005149
|  |  |  | @ Cl=0.6, Cd= | 0.0090829
alpha (deg) | Cl | Cd | Cm | Cl/Cd
-20 | -1.061 | 0.16289 | 0.013 | -6.514
-19.5 | -1.035 | 0.15796 | 0.013 | -6.549
-19 | -1.008 | 0.14999 | 0.012 | -6.721
-18.5 | -0.984 | 0.14994 | 0.012 | -6.563
-18 | -0.956 | 0.14079 | 0.011 | -6.79
-17.5 | -0.927 | 0.13754 | 0.011 | -6.739
-17 | -0.9 | 0.13182 | 0.01 | -6.827
-16.5 | -0.873 | 0.12781 | 0.01 | -6.834
-16 | -0.848 | 0.12695 | 0.01 | -6.679
-15.5 | -0.819 | 0.12023 | 0.009 | -6.813
-15 | -0.792 | 0.11512 | 0.008 | -6.876
-14.5 | -0.765 | 0.10922 | 0.008 | -7.003
-14 | -0.738 | 0.10586 | 0.007 | -6.973
-13.5 | -0.712 | 0.10451 | 0.007 | -6.809
-13 | -0.683 | 0.09624 | 0.006 | -7.1
-12.5 | -0.656 | 0.08834 | 0.006 | -7.431
-12 | -0.63 | 0.08114 | 0.006 | -7.762
-11.5 | -0.603 | 0.07468 | 0.005 | -8.073
-11 | -0.576 | 0.06964 | 0.005 | -8.269
-10.5 | -0.548 | 0.07673 | 0.004 | -7.138
-10 | -0.521 | 0.06683 | 0.004 | -7.793
-9.5 | -0.494 | 0.0612 | 0.003 | -8.07
-9 | -0.467 | 0.05658 | 0.003 | -8.26
-8.5 | -0.441 | 0.05178 | 0.003 | -8.523
-8 | -0.411 | 0.05938 | 0.002 | -6.925
-7.5 | -0.384 | 0.04948 | 0.002 | -7.77
-7 | -0.49 | 0.04575 | 0.001 | -10.706
-6.5 | -0.678 | 0.01114 | 0.002 | -60.871
-6 | -0.67 | 0.01046 | 0.001 | -64.07
-5.5 | -0.637 | 0.00991 | 0 | -64.296
-5 | -0.59 | 0.00878 | 0 | -67.211
-4.5 | -0.535 | 0.00874 | -0.001 | -61.237
-4 | -0.474 | 0.00869 | -0.002 | -54.572
-3.5 | -0.41 | 0.0083 | -0.003 | -49.434
-3 | -0.344 | 0.00802 | -0.004 | -42.903
-2.5 | -0.276 | 0.00776 | -0.005 | -35.612
-2 | -0.208 | 0.0049 | -0.006 | -42.44
-1.5 | -0.139 | 0.00483 | -0.006 | -28.868
-1 | -0.07 | 0.0048 | -0.007 | -14.674
-0.5 | -0.001 | 0.00482 | -0.008 | -0.242
0 | 0.068 | 0.00481 | -0.009 | 14.191
0.5 | 0.138 | 0.00482 | -0.01 | 28.57
1 | 0.207 | 0.00489 | -0.011 | 42.295
1.5 | 0.276 | 0.00496 | -0.012 | 55.729
2 | 0.345 | 0.00506 | -0.013 | 68.122
2.5 | 0.413 | 0.00517 | -0.013 | 79.925
3 | 0.481 | 0.00511 | -0.014 | 94.142
3.5 | 0.546 | 0.00874 | -0.015 | 62.439
4 | 0.609 | 0.00914 | -0.016 | 66.686
4.5 | 0.67 | 0.00955 | -0.017 | 70.198
5 | 0.727 | 0.01004 | -0.018 | 72.43
5.5 | 0.779 | 0.01061 | -0.019 | 73.363
6 | 0.822 | 0.01127 | -0.019 | 72.907
6.5 | 0.852 | 0.01216 | -0.02 | 70.09
7 | 0.86 | 0.01303 | -0.021 | 65.99
7.5 | 0.661 | 0.04824 | -0.011 | 13.699
8 | 0.465 | 0.05141 | -0.012 | 9.045
8.5 | 0.49 | 0.05744 | -0.011 | 8.537
9 | 0.517 | 0.06957 | -0.011 | 7.427
9.5 | 0.649 | 0.0183 | -0.024 | 35.449
10 | 0.573 | 0.06433 | -0.013 | 8.904
10.5 | 0.599 | 0.07231 | -0.013 | 8.277
11 | 0.625 | 0.08087 | -0.013 | 7.725
11.5 | 0.653 | 0.0743 | -0.015 | 8.786
12 | 0.679 | 0.08049 | -0.015 | 8.438
12.5 | 0.705 | 0.08715 | -0.015 | 8.095
13 | 0.732 | 0.09641 | -0.016 | 7.59
13.5 | 0.76 | 0.10589 | -0.017 | 7.176
14 | 0.786 | 0.10918 | -0.017 | 7.197
14.5 | 0.812 | 0.113 | -0.017 | 7.186
15 | 0.839 | 0.11842 | -0.018 | 7.083
15.5 | 0.868 | 0.12515 | -0.02 | 6.934
16 | 0.893 | 0.12334 | -0.02 | 7.237
16.5 | 0.919 | 0.12802 | -0.02 | 7.179
17 | 0.946 | 0.1355 | -0.021 | 6.983
17.5 | 0.975 | 0.13957 | -0.022 | 6.989
18 | 0.999 | 0.14547 | -0.022 | 6.87
18.5 | 1.026 | 0.14831 | -0.023 | 6.915
19 | 1.052 | 0.15201 | -0.024 | 6.92
19.5 | 1.082 | 0.15653 | -0.025 | 6.911
20 | 1.112 | 0.16108 | -0.026 | 6.904

## 72. Re 4M Mach 0.50 (2)
BIGFOIL.COM POLAR EXPORT
NACA65-113 a=0.0
NACA65-113 a=0.0 |  |  |  | Cl Max: | 0.97 | at alpha= | 8.5 | deg
XFOIL ncrit=9 |  |  |  | L/D Max: | 82.7897 | at alpha= | 5.5 | deg
Re: | 4000000 |  |  | Cd Min: | 0.26585 | at alpha= | -20 | deg
Mach: | 0.5 |  |  | Cl=0 at alpha= | -0.5 | deg
|  |  |  | @ Cl=0.1, Cd= | 0.00404
|  |  |  | @ Cl=0.4, Cd= | 0.0051545
|  |  |  | @ Cl=0.6, Cd= | 0.0080571
alpha (deg) | Cl | Cd | Cm | Cl/Cd
-20 | -0.8358 | 0.26585 | 0.0742 | -3.1439
-19.5 | -0.8154 | 0.25649 | 0.0687 | -3.1791
-19 | -0.796 | 0.24644 | 0.0631 | -3.23
-18.5 | -0.7751 | 0.23782 | 0.0577 | -3.2592
-18 | -0.7529 | 0.23025 | 0.0526 | -3.2699
-17.5 | -0.7331 | 0.22107 | 0.0473 | -3.3161
-17 | -0.7136 | 0.21194 | 0.042 | -3.367
-16.5 | -0.697 | 0.20155 | 0.0364 | -3.4582
-16 | -0.677 | 0.19355 | 0.0313 | -3.4978
-15.5 | -0.6578 | 0.18503 | 0.0263 | -3.5551
-15 | -0.6418 | 0.17544 | 0.0209 | -3.6582
-14.5 | -0.6304 | 0.16444 | 0.0151 | -3.8336
-14 | -0.6192 | 0.15434 | 0.0094 | -4.0119
-13.5 | -0.6009 | 0.14654 | 0.0047 | -4.1006
-12.5 | -0.5831 | 0.12484 | -0.0087 | -4.6708
-12 | -0.5878 | 0.11381 | -0.014 | -5.1647
-11.5 | -0.6007 | 0.10064 | -0.0216 | -5.9688
-11 | -0.6169 | 0.08737 | -0.0299 | -7.0608
-10.5 | -0.6376 | 0.0715 | -0.0414 | -8.9175
-10 | -0.6676 | 0.0576 | -0.0517 | -11.5903
-9 | -0.7311 | 0.03995 | -0.0567 | -18.3004
-8.5 | -0.7612 | 0.03363 | -0.0527 | -22.6346
-8 | -0.7903 | 0.0282 | -0.0443 | -28.0248
-7.5 | -0.8009 | 0.02228 | -0.0357 | -35.947
-7 | -0.7883 | 0.01548 | -0.0288 | -50.9238
-6.5 | -0.7502 | 0.0121 | -0.0231 | -62
-6 | -0.699 | 0.01061 | -0.0187 | -65.8812
-5.5 | -0.6426 | 0.00953 | -0.0154 | -67.4292
-5 | -0.5806 | 0.0088 | -0.0131 | -65.9773
-4.5 | -0.5172 | 0.0082 | -0.0115 | -63.0732
-4 | -0.451 | 0.00777 | -0.0106 | -58.0438
-3.5 | -0.3844 | 0.00744 | -0.0101 | -51.6667
-3 | -0.3175 | 0.00714 | -0.0098 | -44.4678
-2.5 | -0.2508 | 0.00685 | -0.0098 | -36.6131
-2 | -0.1875 | 0.00626 | -0.0095 | -29.9521
-1.5 | -0.1311 | 0.00492 | -0.0087 | -26.6463
-1 | -0.0677 | 0.00423 | -0.0088 | -16.0047
-0.5 | 0 | 0.00404 | -0.0094 | 0
0 | 0.0695 | 0.00404 | -0.0102 | 17.203
0.5 | 0.139 | 0.00404 | -0.0111 | 34.4059
1.5 | 0.2781 | 0.00412 | -0.0128 | 67.5
2 | 0.3461 | 0.00435 | -0.0133 | 79.5632
2.5 | 0.4064 | 0.00525 | -0.0128 | 77.4095
3.5 | 0.5191 | 0.00742 | -0.0102 | 69.9596
4 | 0.5816 | 0.00794 | -0.0092 | 73.2494
4.5 | 0.646 | 0.00835 | -0.0083 | 77.3653
5 | 0.7087 | 0.00885 | -0.0068 | 80.0791
5.5 | 0.7716 | 0.00932 | -0.005 | 82.7897
6 | 0.8287 | 0.01007 | -0.002 | 82.2939
6.5 | 0.8834 | 0.01085 | 0.0017 | 81.4194
7 | 0.9265 | 0.01185 | 0.0074 | 78.1857
7.5 | 0.9506 | 0.01328 | 0.0158 | 71.5813
8 | 0.9642 | 0.01581 | 0.0242 | 60.9867
8.5 | 0.97 | 0.01974 | 0.0322 | 49.1388
9 | 0.9649 | 0.02515 | 0.0391 | 38.3658
9.5 | 0.9471 | 0.03113 | 0.0445 | 30.424
10 | 0.9252 | 0.03931 | 0.0443 | 23.536
10.5 | 0.8829 | 0.04873 | 0.0441 | 18.1182
11 | 0.8522 | 0.05919 | 0.0395 | 14.3977
11.5 | 0.8157 | 0.07287 | 0.0307 | 11.1939
12 | 0.7903 | 0.08815 | 0.0198 | 8.9654
12.5 | 0.7628 | 0.10534 | 0.0092 | 7.2413
13 | 0.7436 | 0.12027 | 0 | 6.1828
13.5 | 0.729 | 0.13499 | -0.0088 | 5.4004

## 73. Re 5M Mach 0.00 (1)
BIGFOIL.COM POLAR EXPORT
NACA65-113 a=0.0
NACA65-113 a=0.0 |  |  |  | Cl Max: | 1.07 | at alpha= | 11.5 | deg
JavaFoil+Calcfoil stall+Eppler ext transition |  |  |  | L/D Max: | 94.485 | at alpha= | 6.5 | deg
Re: | 5000000 |  |  | Cd Min: | 0.0045 | at alpha= | -0.5 | deg
Mach: | 0 |  |  | Cl=0 at alpha= | -0.49167 | deg
|  |  |  | @ Cl=0.1, Cd= | 0.0045537
|  |  |  | @ Cl=0.4, Cd= | 0.0049125
|  |  |  | @ Cl=0.6, Cd= | 0.0078429
alpha (deg) | Cl | Cd | Cm | Cl/Cd
-16.5 | -0.704 | 0.12335 | 0.008 | -5.71
-16 | -0.724 | 0.11759 | 0.007 | -6.159
-15.5 | -0.743 | 0.11031 | 0.007 | -6.739
-15 | -0.762 | 0.10175 | 0.007 | -7.491
-14.5 | -0.777 | 0.09697 | 0.007 | -8.014
-14 | -0.79 | 0.09195 | 0.006 | -8.59
-13.5 | -0.802 | 0.08597 | 0.006 | -9.329
-13 | -0.812 | 0.07885 | 0.006 | -10.304
-12.5 | -0.826 | 0.06908 | 0.007 | -11.952
-12 | -0.971 | 0.01591 | 0.009 | -61.02
-11.5 | -0.977 | 0.01404 | 0.009 | -69.601
-11 | -0.975 | 0.01295 | 0.008 | -75.261
-10.5 | -0.963 | 0.01228 | 0.007 | -78.476
-10 | -0.945 | 0.01166 | 0.007 | -81.057
-9.5 | -0.92 | 0.01115 | 0.006 | -82.517
-9 | -0.891 | 0.01067 | 0.005 | -83.447
-8.5 | -0.858 | 0.01054 | 0.005 | -81.427
-8 | -0.819 | 0.01002 | 0.004 | -81.774
-7.5 | -0.777 | 0.00961 | 0.003 | -80.847
-7 | -0.732 | 0.00922 | 0.003 | -79.423
-6.5 | -0.684 | 0.00889 | 0.002 | -76.94
-6 | -0.634 | 0.00853 | 0.001 | -74.373
-5.5 | -0.582 | 0.00823 | 0 | -70.696
-5 | -0.528 | 0.00798 | 0 | -66.139
-4.5 | -0.472 | 0.00776 | -0.001 | -60.84
-4 | -0.415 | 0.00751 | -0.002 | -55.299
-3.5 | -0.358 | 0.0073 | -0.003 | -49.019
-3 | -0.299 | 0.00715 | -0.003 | -41.829
-2.5 | -0.24 | 0.0069 | -0.004 | -34.767
-2 | -0.181 | 0.00459 | -0.005 | -39.321
-1.5 | -0.121 | 0.00457 | -0.006 | -26.435
-1 | -0.061 | 0.00453 | -0.006 | -13.463
-0.5 | -0.001 | 0.0045 | -0.007 | -0.225
0 | 0.059 | 0.00454 | -0.008 | 13.009
0.5 | 0.119 | 0.00456 | -0.009 | 26.129
1 | 0.179 | 0.00463 | -0.009 | 38.719
1.5 | 0.239 | 0.00467 | -0.01 | 51.266
2 | 0.299 | 0.00475 | -0.011 | 62.845
2.5 | 0.358 | 0.00482 | -0.012 | 74.343
3 | 0.417 | 0.00495 | -0.012 | 84.265
3.5 | 0.476 | 0.00558 | -0.013 | 85.267
4 | 0.533 | 0.0076 | -0.014 | 70.163
4.5 | 0.59 | 0.0078 | -0.015 | 75.666
5 | 0.646 | 0.00804 | -0.015 | 80.328
5.5 | 0.7 | 0.00836 | -0.016 | 83.75
6 | 0.753 | 0.00821 | -0.017 | 91.715
6.5 | 0.803 | 0.0085 | -0.018 | 94.485
7 | 0.851 | 0.00969 | -0.018 | 87.842
7.5 | 0.895 | 0.01007 | -0.019 | 88.925
8 | 0.935 | 0.0105 | -0.02 | 88.977
8.5 | 0.969 | 0.01096 | -0.021 | 88.407
9 | 0.999 | 0.01149 | -0.021 | 86.944
9.5 | 1.024 | 0.01209 | -0.022 | 84.746
10 | 1.044 | 0.01273 | -0.023 | 82.01
10.5 | 1.059 | 0.01341 | -0.023 | 78.933
11 | 1.067 | 0.01424 | -0.024 | 74.965
11.5 | 1.07 | 0.01526 | -0.024 | 70.135
12 | 1.067 | 0.01642 | -0.025 | 65.002
12.5 | 1.058 | 0.01809 | -0.026 | 58.474
13 | 1.044 | 0.0198 | -0.026 | 52.757
13.5 | 1.02 | 0.02343 | -0.026 | 43.524
14 | 0.965 | 0.03675 | -0.025 | 26.25
14.5 | 0.862 | 0.08386 | -0.02 | 10.274
15 | 0.834 | 0.09543 | -0.018 | 8.742
15.5 | 0.809 | 0.10581 | -0.017 | 7.646
16 | 0.785 | 0.11404 | -0.017 | 6.887
16.5 | 0.761 | 0.12356 | -0.016 | 6.157

## 74. Re 5M Mach 0.00 (2)
BIGFOIL.COM POLAR EXPORT
NACA65-113 a=0.0
NACA65-113 a=0.0 |  |  |  | Cl Max: | 1.5842 | at alpha= | 18.5 | deg
XFOIL ncrit=9 |  |  |  | L/D Max: | 101.052 | at alpha= | 9.5 | deg
Re: | 5000000 |  |  | Cd Min: | 0.05526 | at alpha= | 20 | deg
Mach: | 0 |  |  | Cl=0 at alpha= | -0.50304 | deg
|  |  |  | @ Cl=0.1, Cd= | 0.00369
|  |  |  | @ Cl=0.4, Cd= | 0.0055391
|  |  |  | @ Cl=0.6, Cd= | 0.0074189
alpha (deg) | Cl | Cd | Cm | Cl/Cd
-20 | -1.5586 | 0.0477 | -0.0407 | -32.6751
-19.5 | -1.5637 | 0.04195 | -0.0414 | -37.2753
-19 | -1.556 | 0.03795 | -0.0413 | -41.0013
-18.5 | -1.5525 | 0.03387 | -0.0405 | -45.837
-18 | -1.5408 | 0.03072 | -0.0394 | -50.1562
-17.5 | -1.5244 | 0.02815 | -0.0379 | -54.1528
-17 | -1.5066 | 0.02582 | -0.0361 | -58.3501
-16.5 | -1.4833 | 0.02403 | -0.0342 | -61.727
-16 | -1.4639 | 0.02205 | -0.0316 | -66.39
-15.5 | -1.4447 | 0.02018 | -0.0286 | -71.5907
-15 | -1.4254 | 0.01841 | -0.025 | -77.4253
-14.5 | -1.3988 | 0.01723 | -0.0218 | -81.184
-14 | -1.3719 | 0.01618 | -0.0182 | -84.7899
-13.5 | -1.3378 | 0.0155 | -0.0154 | -86.3097
-13 | -1.304 | 0.0149 | -0.0123 | -87.5168
-12.5 | -1.2637 | 0.01421 | -0.0103 | -88.9303
-12 | -1.2195 | 0.01362 | -0.009 | -89.5374
-11.5 | -1.174 | 0.01302 | -0.0079 | -90.169
-11 | -1.1268 | 0.01247 | -0.007 | -90.3609
-10.5 | -1.0788 | 0.01192 | -0.0062 | -90.5034
-10 | -1.0339 | 0.01099 | -0.0049 | -94.0764
-9.5 | -0.9839 | 0.01048 | -0.0044 | -93.8836
-9 | -0.9325 | 0.01006 | -0.0041 | -92.6938
-8.5 | -0.8806 | 0.00964 | -0.0039 | -91.3485
-8 | -0.8277 | 0.00927 | -0.0038 | -89.288
-7.5 | -0.7741 | 0.00893 | -0.0038 | -86.6853
-7 | -0.7215 | 0.00845 | -0.0036 | -85.3846
-6.5 | -0.6673 | 0.00811 | -0.0037 | -82.2811
-6 | -0.6122 | 0.00783 | -0.004 | -78.1865
-5.5 | -0.5566 | 0.00759 | -0.0043 | -73.3333
-5 | -0.5013 | 0.00728 | -0.0045 | -68.8599
-4.5 | -0.4452 | 0.00705 | -0.0049 | -63.1489
-4 | -0.3888 | 0.00684 | -0.0053 | -56.8421
-3.5 | -0.3322 | 0.00662 | -0.0057 | -50.1813
-3 | -0.2756 | 0.00642 | -0.0062 | -42.9283
-2 | -0.1651 | 0.0055 | -0.0068 | -30.0182
-1.5 | -0.1119 | 0.00465 | -0.007 | -24.0645
-1 | -0.0572 | 0.00403 | -0.0074 | -14.1935
0 | 0.0579 | 0.00369 | -0.0087 | 15.6911
0.5 | 0.1164 | 0.00369 | -0.0094 | 31.5447
1 | 0.175 | 0.00372 | -0.0102 | 47.043
1.5 | 0.2333 | 0.00379 | -0.0109 | 61.5567
2 | 0.2896 | 0.00415 | -0.0114 | 69.7831
4 | 0.5026 | 0.00683 | -0.0119 | 73.5871
4.5 | 0.5573 | 0.00721 | -0.0121 | 77.2954
5 | 0.6125 | 0.00748 | -0.0123 | 81.885
5.5 | 0.6673 | 0.00777 | -0.0126 | 85.8816
6 | 0.7221 | 0.00805 | -0.0128 | 89.7019
6.5 | 0.7762 | 0.00837 | -0.0129 | 92.736
7 | 0.8294 | 0.00872 | -0.0129 | 95.1147
7.5 | 0.8826 | 0.00904 | -0.0128 | 97.6327
8 | 0.9344 | 0.00943 | -0.0126 | 99.088
8.5 | 0.9846 | 0.00993 | -0.0121 | 99.1541
9 | 1.0358 | 0.0103 | -0.0118 | 100.5631
9.5 | 1.0853 | 0.01074 | -0.0113 | 101.0521
10 | 1.133 | 0.01126 | -0.0105 | 100.6217
10.5 | 1.1767 | 0.01198 | -0.009 | 98.222
11 | 1.2214 | 0.01249 | -0.0077 | 97.7902
11.5 | 1.2634 | 0.013 | -0.0059 | 97.1846
12 | 1.3056 | 0.01358 | -0.0043 | 96.1414
12.5 | 1.3372 | 0.01427 | -0.0008 | 93.7071
13 | 1.3647 | 0.01516 | 0.003 | 90.0198
13.5 | 1.3869 | 0.01653 | 0.007 | 83.902
14 | 1.4145 | 0.01773 | 0.0099 | 79.78
14.5 | 1.4432 | 0.01895 | 0.0124 | 76.1583
15 | 1.4695 | 0.0204 | 0.0148 | 72.0343
15.5 | 1.4946 | 0.02201 | 0.017 | 67.9055
16 | 1.5177 | 0.02384 | 0.0191 | 63.6619
16.5 | 1.5378 | 0.026 | 0.021 | 59.1462
17 | 1.5568 | 0.02835 | 0.0227 | 54.9136
17.5 | 1.5696 | 0.03134 | 0.0243 | 50.083
18 | 1.574 | 0.03523 | 0.0258 | 44.6778
18.5 | 1.5842 | 0.03889 | 0.0264 | 40.7354
19 | 1.5827 | 0.04398 | 0.0267 | 35.9868
19.5 | 1.5837 | 0.0492 | 0.0261 | 32.189
20 | 1.5807 | 0.05526 | 0.0249 | 28.6048

## 75. Re 5M Mach 0.10 (1)
BIGFOIL.COM POLAR EXPORT
NACA65-113 a=0.0
NACA65-113 a=0.0 |  |  |  | Cl Max: | 1.058 | at alpha= | 11 | deg
JavaFoil+Calcfoil stall+Eppler ext transition |  |  |  | L/D Max: | 94.091 | at alpha= | 6.5 | deg
Re: | 5000000 |  |  | Cd Min: | 0.00454 | at alpha= | -0.5 | deg
Mach: | 0.1 |  |  | Cl=0 at alpha= | -0.49167 | deg
|  |  |  | @ Cl=0.1, Cd= | 0.0045802
|  |  |  | @ Cl=0.4, Cd= | 0.0049281
|  |  |  | @ Cl=0.6, Cd= | 0.0078812
alpha (deg) | Cl | Cd | Cm | Cl/Cd
-16.5 | -0.661 | 0.12354 | 0.008 | -5.353
-16 | -0.684 | 0.11847 | 0.007 | -5.776
-15.5 | -0.707 | 0.11209 | 0.007 | -6.305
-15 | -0.729 | 0.10347 | 0.007 | -7.045
-14.5 | -0.747 | 0.09949 | 0.006 | -7.506
-14 | -0.764 | 0.09339 | 0.006 | -8.182
-13.5 | -0.779 | 0.08793 | 0.006 | -8.856
-13 | -0.792 | 0.08122 | 0.006 | -9.747
-12.5 | -0.802 | 0.07488 | 0.006 | -10.71
-12 | -0.936 | 0.01953 | 0.009 | -47.925
-11.5 | -0.963 | 0.0145 | 0.009 | -66.444
-11 | -0.963 | 0.0135 | 0.008 | -71.307
-10.5 | -0.957 | 0.01244 | 0.008 | -76.932
-10 | -0.941 | 0.01179 | 0.007 | -79.801
-9.5 | -0.918 | 0.01127 | 0.006 | -81.394
-9 | -0.89 | 0.01076 | 0.005 | -82.635
-8.5 | -0.858 | 0.00984 | 0.005 | -87.152
-8 | -0.821 | 0.01015 | 0.004 | -80.865
-7.5 | -0.779 | 0.00971 | 0.003 | -80.201
-7 | -0.734 | 0.00924 | 0.003 | -79.486
-6.5 | -0.687 | 0.00891 | 0.002 | -77.1
-6 | -0.637 | 0.00858 | 0.001 | -74.211
-5.5 | -0.584 | 0.00825 | 0 | -70.825
-5 | -0.53 | 0.00797 | 0 | -66.533
-4.5 | -0.474 | 0.00777 | -0.001 | -61.094
-4 | -0.417 | 0.00753 | -0.002 | -55.422
-3.5 | -0.36 | 0.00735 | -0.003 | -48.941
-3 | -0.301 | 0.00714 | -0.003 | -42.082
-2.5 | -0.241 | 0.00689 | -0.004 | -34.995
-2 | -0.181 | 0.00461 | -0.005 | -39.373
-1.5 | -0.121 | 0.00459 | -0.006 | -26.492
-1 | -0.061 | 0.00455 | -0.006 | -13.485
-0.5 | -0.001 | 0.00454 | -0.007 | -0.224
0 | 0.059 | 0.00456 | -0.008 | 13.028
0.5 | 0.12 | 0.00459 | -0.009 | 26.092
1 | 0.18 | 0.00461 | -0.009 | 39.054
1.5 | 0.24 | 0.00468 | -0.01 | 51.426
2 | 0.3 | 0.00474 | -0.011 | 63.391
2.5 | 0.36 | 0.00484 | -0.012 | 74.427
3 | 0.419 | 0.00497 | -0.013 | 84.296
3.5 | 0.478 | 0.00558 | -0.013 | 85.759
4 | 0.536 | 0.00758 | -0.014 | 70.681
4.5 | 0.593 | 0.00785 | -0.015 | 75.571
5 | 0.649 | 0.0081 | -0.016 | 80.146
5.5 | 0.703 | 0.00838 | -0.016 | 83.906
6 | 0.756 | 0.00826 | -0.017 | 91.448
6.5 | 0.806 | 0.00857 | -0.018 | 94.091
7 | 0.854 | 0.00974 | -0.019 | 87.675
7.5 | 0.898 | 0.01013 | -0.019 | 88.622
8 | 0.936 | 0.0106 | -0.02 | 88.321
8.5 | 0.97 | 0.01106 | -0.021 | 87.744
9 | 0.999 | 0.01163 | -0.021 | 85.86
9.5 | 1.023 | 0.01224 | -0.022 | 83.538
10 | 1.04 | 0.0129 | -0.023 | 80.628
10.5 | 1.052 | 0.01365 | -0.023 | 77.083
11 | 1.058 | 0.01453 | -0.024 | 72.83
11.5 | 1.058 | 0.01555 | -0.025 | 68.036
12 | 1.051 | 0.01697 | -0.025 | 61.953
12.5 | 1.037 | 0.0188 | -0.026 | 55.177
13 | 1.019 | 0.02081 | -0.026 | 48.96
13.5 | 0.982 | 0.02689 | -0.026 | 36.506
14 | 0.849 | 0.08141 | -0.019 | 10.433
14.5 | 0.818 | 0.09509 | -0.017 | 8.605
15 | 0.796 | 0.10032 | -0.017 | 7.932
15.5 | 0.767 | 0.11271 | -0.016 | 6.808
16 | 0.743 | 0.11697 | -0.016 | 6.35

## 76. Re 5M Mach 0.10 (2)
BIGFOIL.COM POLAR EXPORT
NACA65-113 a=0.0
NACA65-113 a=0.0 |  |  |  | Cl Max: | 1.5629 | at alpha= | 19 | deg
XFOIL ncrit=9 |  |  |  | L/D Max: | 100.405 | at alpha= | 9.5 | deg
Re: | 5000000 |  |  | Cd Min: | 0.0624 | at alpha= | 20 | deg
Mach: | 0.1 |  |  | Cl=0 at alpha= | -0.50303 | deg
|  |  |  | @ Cl=0.1, Cd= | 0.0036971
|  |  |  | @ Cl=0.4, Cd= | 0.0056279
|  |  |  | @ Cl=0.6, Cd= | 0.0074294
alpha (deg) | Cl | Cd | Cm | Cl/Cd
-20 | -1.5122 | 0.05621 | -0.0409 | -26.9027
-19.5 | -1.5273 | 0.04851 | -0.0433 | -31.4842
-19 | -1.5251 | 0.04334 | -0.0441 | -35.1892
-18.5 | -1.5274 | 0.03821 | -0.044 | -39.9738
-18 | -1.5231 | 0.03407 | -0.0432 | -44.705
-17.5 | -1.5099 | 0.03096 | -0.042 | -48.7694
-17 | -1.4971 | 0.02801 | -0.0402 | -53.4488
-16.5 | -1.4763 | 0.02583 | -0.0383 | -57.1545
-16 | -1.4512 | 0.02408 | -0.0363 | -60.2658
-15.5 | -1.4341 | 0.02189 | -0.0333 | -65.5139
-15 | -1.4206 | 0.01958 | -0.0294 | -72.5536
-14.5 | -1.3965 | 0.0181 | -0.026 | -77.1547
-14 | -1.371 | 0.01682 | -0.0222 | -81.5101
-13.5 | -1.3341 | 0.01595 | -0.0201 | -83.6426
-13 | -1.308 | 0.01538 | -0.0151 | -85.0455
-12.5 | -1.2689 | 0.01462 | -0.0127 | -86.7921
-12 | -1.2253 | 0.01398 | -0.011 | -87.6466
-11.5 | -1.1802 | 0.01332 | -0.0096 | -88.6036
-11 | -1.1331 | 0.01273 | -0.0085 | -89.0102
-10.5 | -1.0845 | 0.01218 | -0.0076 | -89.0394
-10 | -1.0396 | 0.01121 | -0.0061 | -92.7386
-9.5 | -0.99 | 0.01062 | -0.0053 | -93.2203
-9 | -0.9383 | 0.01018 | -0.0049 | -92.1709
-8.5 | -0.886 | 0.00974 | -0.0046 | -90.9651
-8 | -0.8328 | 0.00935 | -0.0044 | -89.0695
-7.5 | -0.7789 | 0.00899 | -0.0043 | -86.6407
-7 | -0.7257 | 0.00852 | -0.004 | -85.1761
-6.5 | -0.6713 | 0.00815 | -0.004 | -82.3681
-6 | -0.6158 | 0.00786 | -0.0042 | -78.3461
-5.5 | -0.5599 | 0.00761 | -0.0045 | -73.5742
-5 | -0.5042 | 0.0073 | -0.0047 | -69.0685
-4.5 | -0.4477 | 0.00707 | -0.005 | -63.3239
-3.5 | -0.3341 | 0.00664 | -0.0058 | -50.3163
-3 | -0.2771 | 0.00643 | -0.0063 | -43.0949
-2.5 | -0.2208 | 0.00608 | -0.0066 | -36.3158
-2 | -0.1659 | 0.00552 | -0.0069 | -30.0543
-1.5 | -0.1125 | 0.00466 | -0.0071 | -24.1416
-1 | -0.0575 | 0.00403 | -0.0074 | -14.268
0 | 0.0582 | 0.00369 | -0.0087 | 15.7724
0.5 | 0.1172 | 0.0037 | -0.0095 | 31.6757
1 | 0.176 | 0.00373 | -0.0103 | 47.185
1.5 | 0.2348 | 0.0038 | -0.011 | 61.7895
2 | 0.2914 | 0.00415 | -0.0115 | 70.2169
2.5 | 0.3449 | 0.00491 | -0.0117 | 70.2444
3 | 0.3986 | 0.00561 | -0.0118 | 71.0517
3.5 | 0.4517 | 0.00629 | -0.0118 | 71.8124
4 | 0.5052 | 0.00687 | -0.0118 | 73.5371
4.5 | 0.5604 | 0.00723 | -0.012 | 77.5104
5 | 0.616 | 0.00751 | -0.0123 | 82.024
5.5 | 0.6711 | 0.00781 | -0.0124 | 85.9283
6.5 | 0.7806 | 0.00842 | -0.0127 | 92.7078
7 | 0.8343 | 0.00877 | -0.0126 | 95.1311
7.5 | 0.8877 | 0.0091 | -0.0125 | 97.5495
8 | 0.9397 | 0.00952 | -0.0122 | 98.708
8.5 | 0.9905 | 0.01001 | -0.0116 | 98.951
9 | 1.0418 | 0.0104 | -0.0112 | 100.1731
9.5 | 1.0914 | 0.01087 | -0.0105 | 100.4048
10 | 1.1386 | 0.01144 | -0.0094 | 99.528
10.5 | 1.1828 | 0.01213 | -0.0078 | 97.5103
11 | 1.2271 | 0.01267 | -0.0062 | 96.8508
11.5 | 1.2681 | 0.01322 | -0.004 | 95.9228
12 | 1.3074 | 0.01385 | -0.0017 | 94.3971
12.5 | 1.3364 | 0.01463 | 0.0024 | 91.3465
13 | 1.3639 | 0.01567 | 0.0061 | 87.0389
13.5 | 1.3877 | 0.01708 | 0.0099 | 81.2471
14 | 1.4153 | 0.01839 | 0.0128 | 76.9603
14.5 | 1.443 | 0.01977 | 0.0154 | 72.9894
15 | 1.4683 | 0.02141 | 0.0179 | 68.5801
15.5 | 1.4925 | 0.02321 | 0.0202 | 64.3042
16 | 1.5142 | 0.0253 | 0.0223 | 59.8498
16.5 | 1.5319 | 0.0278 | 0.0243 | 55.1043
17 | 1.546 | 0.03073 | 0.0261 | 50.3091
17.5 | 1.556 | 0.03418 | 0.0276 | 45.5237
18 | 1.5528 | 0.03913 | 0.0287 | 39.6831
18.5 | 1.5542 | 0.04404 | 0.0289 | 35.2906
19 | 1.5629 | 0.04853 | 0.0286 | 32.2048
19.5 | 1.5601 | 0.05462 | 0.0274 | 28.5628
20 | 1.5477 | 0.0624 | 0.025 | 24.8029

## 77. Re 5M Mach 0.25 (1)
BIGFOIL.COM POLAR EXPORT
NACA65-113 a=0.0
NACA65-113 a=0.0 |  |  |  | Cl Max: | 1.005 | at alpha= | 10 | deg
JavaFoil+Calcfoil stall+Eppler ext transition |  |  |  | L/D Max: | 95.568 | at alpha= | 6 | deg
Re: | 5000000 |  |  | Cd Min: | 0.00455 | at alpha= | -0.5 | deg
Mach: | 0.25 |  |  | Cl=0 at alpha= | -0.49194 | deg
|  |  |  | @ Cl=0.1, Cd= | 0.004604
|  |  |  | @ Cl=0.4, Cd= | 0.004969
|  |  |  | @ Cl=0.6, Cd= | 0.11331
alpha (deg) | Cl | Cd | Cm | Cl/Cd
-15 | -0.43 | 0.11756 | 0.007 | -3.66
-14.5 | -0.487 | 0.10911 | 0.006 | -4.465
-14 | -0.54 | 0.10082 | 0.006 | -5.351
-13.5 | -0.587 | 0.09506 | 0.006 | -6.174
-13 | -0.629 | 0.09019 | 0.005 | -6.974
-12.5 | -0.665 | 0.08403 | 0.005 | -7.916
-12 | -0.695 | 0.07845 | 0.005 | -8.861
-11.5 | -0.719 | 0.07299 | 0.005 | -9.844
-11 | -0.736 | 0.06734 | 0.005 | -10.927
-10.5 | -0.891 | 0.0146 | 0.008 | -61.062
-10 | -0.902 | 0.01281 | 0.007 | -70.381
-9.5 | -0.893 | 0.01199 | 0.006 | -74.467
-9 | -0.875 | 0.01136 | 0.006 | -77.045
-8.5 | -0.851 | 0.01083 | 0.005 | -78.584
-8 | -0.821 | 0.00941 | 0.004 | -87.26
-7.5 | -0.786 | 0.01016 | 0.003 | -77.378
-7 | -0.744 | 0.00961 | 0.003 | -77.47
-6.5 | -0.699 | 0.00922 | 0.002 | -75.786
-6 | -0.649 | 0.0088 | 0.001 | -73.757
-5.5 | -0.597 | 0.00847 | 0 | -70.505
-5 | -0.543 | 0.0082 | 0 | -66.225
-4.5 | -0.486 | 0.00796 | -0.001 | -61.101
-4 | -0.428 | 0.00772 | -0.002 | -55.478
-3.5 | -0.369 | 0.00746 | -0.003 | -49.505
-3 | -0.309 | 0.00729 | -0.003 | -42.358
-2.5 | -0.248 | 0.00709 | -0.004 | -34.922
-2 | -0.186 | 0.00462 | -0.005 | -40.333
-1.5 | -0.125 | 0.0046 | -0.006 | -27.155
-1 | -0.063 | 0.00457 | -0.007 | -13.773
-0.5 | -0.001 | 0.00455 | -0.007 | -0.23
0 | 0.061 | 0.00456 | -0.008 | 13.371
0.5 | 0.123 | 0.00463 | -0.009 | 26.605
1 | 0.185 | 0.00468 | -0.01 | 39.594
1.5 | 0.247 | 0.00472 | -0.01 | 52.384
2 | 0.308 | 0.00478 | -0.011 | 64.556
2.5 | 0.37 | 0.00491 | -0.012 | 75.328
3 | 0.431 | 0.00503 | -0.013 | 85.616
3.5 | 0.491 | 0.00571 | -0.014 | 86.087
4 | 0.55 | 0.00777 | -0.014 | 70.757
4.5 | 0.608 | 0.00806 | -0.015 | 75.47
5 | 0.665 | 0.00826 | -0.016 | 80.498
5.5 | 0.72 | 0.00821 | -0.017 | 87.696
6 | 0.772 | 0.00808 | -0.017 | 95.568
6.5 | 0.822 | 0.00969 | -0.018 | 84.774
7 | 0.868 | 0.01014 | -0.019 | 85.567
7.5 | 0.909 | 0.01059 | -0.02 | 85.849
8 | 0.943 | 0.01114 | -0.02 | 84.618
8.5 | 0.97 | 0.01168 | -0.021 | 83.045
9 | 0.99 | 0.01232 | -0.022 | 80.391
9.5 | 1.002 | 0.01305 | -0.023 | 76.791
10 | 1.005 | 0.01398 | -0.023 | 71.848
10.5 | 0.998 | 0.015 | -0.024 | 66.555
11 | 0.978 | 0.01673 | -0.024 | 58.474
11.5 | 0.944 | 0.01956 | -0.025 | 48.234
12 | 0.778 | 0.07417 | -0.015 | 10.488
12.5 | 0.74 | 0.08234 | -0.014 | 8.993
13 | 0.699 | 0.08891 | -0.014 | 7.865
13.5 | 0.654 | 0.0961 | -0.014 | 6.803
14 | 0.603 | 0.10296 | -0.014 | 5.852
14.5 | 0.547 | 0.10666 | -0.014 | 5.128
15 | 0.487 | 0.11331 | -0.015 | 4.296

## 78. Re 5M Mach 0.25 (2)
BIGFOIL.COM POLAR EXPORT
NACA65-113 a=0.0
NACA65-113 a=0.0 |  |  |  | Cl Max: | 1.4328 | at alpha= | 15.5 | deg
XFOIL ncrit=9 |  |  |  | L/D Max: | 97.2711 | at alpha= | 9 | deg
Re: | 5000000 |  |  | Cd Min: | 0.2074 | at alpha= | -18.5 | deg
Mach: | 0.25 |  |  | Cl=0 at alpha= | -0.49917 | deg
|  |  |  | @ Cl=0.1, Cd= | 0.00372
|  |  |  | @ Cl=0.4, Cd= | 0.0055969
|  |  |  | @ Cl=0.6, Cd= | 0.0074833
alpha (deg) | Cl | Cd | Cm | Cl/Cd
-18.5 | -0.7415 | 0.2074 | 0.043 | -3.5752
-17.5 | -0.8992 | 0.14013 | 0.0064 | -6.4169
-17 | -1.1465 | 0.0796 | -0.034 | -14.4033
-16.5 | -1.2075 | 0.06166 | -0.046 | -19.5832
-16 | -1.2393 | 0.05099 | -0.0509 | -24.3048
-15.5 | -1.2564 | 0.04343 | -0.0526 | -28.9293
-15 | -1.2812 | 0.03608 | -0.0523 | -35.51
-14.5 | -1.2809 | 0.03157 | -0.0504 | -40.5733
-14 | -1.2955 | 0.02634 | -0.0465 | -49.1838
-13.5 | -1.3009 | 0.02217 | -0.0413 | -58.6784
-13 | -1.2814 | 0.01976 | -0.0371 | -64.8482
-12.5 | -1.257 | 0.01829 | -0.0322 | -68.7261
-12 | -1.2293 | 0.01716 | -0.027 | -71.6375
-11.5 | -1.1995 | 0.01592 | -0.0219 | -75.3455
-11 | -1.1564 | 0.01492 | -0.019 | -77.5067
-10.5 | -1.1122 | 0.01385 | -0.0162 | -80.3032
-10 | -1.0629 | 0.01306 | -0.0143 | -81.3859
-9.5 | -1.0178 | 0.01186 | -0.0118 | -85.8179
-9 | -0.9681 | 0.01099 | -0.0099 | -88.0892
-8.5 | -0.9149 | 0.01038 | -0.0087 | -88.1407
-8 | -0.8602 | 0.00987 | -0.0078 | -87.153
-7.5 | -0.8047 | 0.0094 | -0.0071 | -85.6064
-7 | -0.7481 | 0.00901 | -0.0067 | -83.03
-6.5 | -0.6932 | 0.00843 | -0.006 | -82.2301
-6 | -0.636 | 0.00807 | -0.0057 | -78.8104
-5.5 | -0.5781 | 0.00776 | -0.0057 | -74.4974
-5 | -0.52 | 0.00748 | -0.0057 | -69.5187
-4.5 | -0.4618 | 0.00717 | -0.0058 | -64.4073
-4 | -0.4029 | 0.00697 | -0.0061 | -57.8049
-3.5 | -0.3442 | 0.00672 | -0.0064 | -51.2202
-3 | -0.2851 | 0.0065 | -0.0068 | -43.8615
-2.5 | -0.2268 | 0.0062 | -0.0071 | -36.5806
-2 | -0.1701 | 0.00564 | -0.0073 | -30.1596
-1.5 | -0.1154 | 0.00476 | -0.0074 | -24.2437
-1 | -0.0592 | 0.00405 | -0.0077 | -14.6173
-0.5 | -0.0001 | 0.00379 | -0.0083 | -0.026385
0 | 0.0602 | 0.00372 | -0.009 | 16.1828
0.5 | 0.1211 | 0.00372 | -0.0098 | 32.5538
1 | 0.182 | 0.00375 | -0.0106 | 48.5333
1.5 | 0.2427 | 0.00384 | -0.0114 | 63.2031
2 | 0.3011 | 0.00418 | -0.0118 | 72.0335
2.5 | 0.3558 | 0.005 | -0.0119 | 71.16
3 | 0.4106 | 0.00574 | -0.0119 | 71.5331
3.5 | 0.4649 | 0.00647 | -0.0117 | 71.8547
4 | 0.5202 | 0.00705 | -0.0116 | 73.7872
4.5 | 0.5775 | 0.00737 | -0.0117 | 78.3582
5 | 0.6351 | 0.00766 | -0.0118 | 82.9112
5.5 | 0.6922 | 0.00799 | -0.0117 | 86.6333
6 | 0.7492 | 0.00829 | -0.0116 | 90.3739
6.5 | 0.8048 | 0.00871 | -0.0112 | 92.3995
7 | 0.8609 | 0.00905 | -0.0109 | 95.1271
7.5 | 0.9154 | 0.00948 | -0.0102 | 96.5612
8 | 0.9679 | 0.01004 | -0.0091 | 96.4044
8.5 | 1.0211 | 0.01051 | -0.0081 | 97.1551
9 | 1.0729 | 0.01103 | -0.0068 | 97.2711
9.5 | 1.1204 | 0.01175 | -0.0047 | 95.3532
10 | 1.1654 | 0.01252 | -0.0022 | 93.0831
10.5 | 1.2094 | 0.01321 | 0.0005 | 91.5519
11 | 1.2393 | 0.01397 | 0.0058 | 88.7115
11.5 | 1.2765 | 0.01478 | 0.0093 | 86.3667
12 | 1.3022 | 0.01611 | 0.0141 | 80.8318
12.5 | 1.3247 | 0.01796 | 0.0187 | 73.7584
13 | 1.3535 | 0.01959 | 0.0222 | 69.0914
13.5 | 1.3761 | 0.02175 | 0.0258 | 63.269
14 | 1.3966 | 0.02421 | 0.0291 | 57.6869
14.5 | 1.4141 | 0.02707 | 0.0321 | 52.2386
15 | 1.4238 | 0.03071 | 0.0348 | 46.3627
15.5 | 1.4328 | 0.03466 | 0.0368 | 41.3387
16 | 1.4254 | 0.04042 | 0.0381 | 35.2647
16.5 | 1.4074 | 0.04785 | 0.0378 | 29.4127
17 | 1.3713 | 0.05828 | 0.0351 | 23.5295
17.5 | 1.3456 | 0.06881 | 0.0306 | 19.5553
18 | 1.3031 | 0.08323 | 0.0225 | 15.6566
19 | 1.1818 | 0.12413 | -0.0041 | 9.5207
19.5 | 1.1229 | 0.1457 | -0.0181 | 7.7069
20 | 0.9844 | 0.18739 | -0.0455 | 5.2532

## 79. Re 5M Mach 0.50 (1)
BIGFOIL.COM POLAR EXPORT
NACA65-113 a=0.0
NACA65-113 a=0.0 |  |  |  | Cl Max: | 1.115 | at alpha= | 20 | deg
JavaFoil+Calcfoil stall+Eppler ext transition |  |  |  | L/D Max: | 92.986 | at alpha= | 3 | deg
Re: | 5000000 |  |  | Cd Min: | 0.00469 | at alpha= | -1 | deg
Mach: | 0.5 |  |  | Cl=0 at alpha= | -0.49275 | deg
|  |  |  | @ Cl=0.1, Cd= | 0.0047283
|  |  |  | @ Cl=0.4, Cd= | 0.0050975
|  |  |  | @ Cl=0.6, Cd= | 0.0086622
alpha (deg) | Cl | Cd | Cm | Cl/Cd
-20 | -1.062 | 0.1575 | 0.013 | -6.74
-19.5 | -1.035 | 0.15352 | 0.013 | -6.741
-19 | -1.009 | 0.14636 | 0.012 | -6.89
-18.5 | -0.985 | 0.14531 | 0.012 | -6.78
-18 | -0.957 | 0.13969 | 0.012 | -6.849
-17.5 | -0.927 | 0.13496 | 0.011 | -6.872
-17 | -0.9 | 0.13041 | 0.01 | -6.904
-16.5 | -0.874 | 0.12524 | 0.01 | -6.976
-16 | -0.848 | 0.1255 | 0.01 | -6.759
-15.5 | -0.82 | 0.11787 | 0.009 | -6.96
-15 | -0.792 | 0.1125 | 0.008 | -7.04
-14.5 | -0.765 | 0.10656 | 0.008 | -7.182
-14 | -0.739 | 0.10326 | 0.007 | -7.153
-13.5 | -0.712 | 0.10255 | 0.007 | -6.941
-13 | -0.684 | 0.09529 | 0.006 | -7.177
-12.5 | -0.657 | 0.08763 | 0.006 | -7.501
-12 | -0.631 | 0.07917 | 0.006 | -7.966
-11.5 | -0.604 | 0.07286 | 0.005 | -8.29
-11 | -0.578 | 0.06802 | 0.005 | -8.494
-10.5 | -0.548 | 0.07414 | 0.004 | -7.39
-10 | -0.521 | 0.06573 | 0.004 | -7.928
-9.5 | -0.495 | 0.06014 | 0.004 | -8.224
-9 | -0.469 | 0.05496 | 0.003 | -8.533
-8.5 | -0.534 | 0.01303 | 0.005 | -41.026
-8 | -0.411 | 0.05761 | 0.002 | -7.137
-7.5 | -0.385 | 0.04885 | 0.002 | -7.875
-7 | -0.491 | 0.04495 | 0.002 | -10.913
-6.5 | -0.679 | 0.01075 | 0.002 | -63.173
-6 | -0.671 | 0.01008 | 0.001 | -66.585
-5.5 | -0.638 | 0.00903 | 0 | -70.665
-5 | -0.591 | 0.00882 | 0 | -67.002
-4.5 | -0.535 | 0.00873 | -0.001 | -61.284
-4 | -0.474 | 0.00844 | -0.002 | -56.226
-3.5 | -0.41 | 0.00806 | -0.003 | -50.889
-3 | -0.344 | 0.00778 | -0.004 | -44.232
-2.5 | -0.276 | 0.00752 | -0.005 | -36.738
-2 | -0.208 | 0.00477 | -0.006 | -43.645
-1.5 | -0.139 | 0.00473 | -0.006 | -29.486
-1 | -0.07 | 0.00469 | -0.007 | -14.998
-0.5 | -0.001 | 0.00469 | -0.008 | -0.249
0 | 0.068 | 0.00471 | -0.009 | 14.494
0.5 | 0.138 | 0.00475 | -0.01 | 28.942
1 | 0.207 | 0.00478 | -0.011 | 43.277
1.5 | 0.276 | 0.00488 | -0.012 | 56.622
2 | 0.345 | 0.00496 | -0.013 | 69.453
2.5 | 0.413 | 0.00513 | -0.013 | 80.454
3 | 0.481 | 0.00517 | -0.014 | 92.986
3.5 | 0.546 | 0.00781 | -0.015 | 69.86
4 | 0.61 | 0.00882 | -0.016 | 69.178
4.5 | 0.671 | 0.00921 | -0.017 | 72.827
5 | 0.728 | 0.00967 | -0.018 | 75.287
5.5 | 0.78 | 0.01022 | -0.019 | 76.268
6 | 0.823 | 0.01085 | -0.019 | 75.863
6.5 | 0.853 | 0.01169 | -0.02 | 73.018
7 | 0.861 | 0.01252 | -0.021 | 68.766
7.5 | 0.802 | 0.01361 | -0.022 | 58.891
8 | 0.553 | 0.01576 | -0.022 | 35.092
8.5 | 0.491 | 0.0564 | -0.011 | 8.699
9 | 0.517 | 0.06228 | -0.011 | 8.3
9.5 | 0.654 | 0.01705 | -0.025 | 38.38
10 | 0.579 | 0.06032 | -0.016 | 9.597
10.5 | 0.6 | 0.06991 | -0.014 | 8.575
11 | 0.625 | 0.07949 | -0.013 | 7.861
11.5 | 0.658 | 0.07112 | -0.017 | 9.25
12 | 0.681 | 0.07878 | -0.016 | 8.642
12.5 | 0.707 | 0.08526 | -0.016 | 8.288
13 | 0.733 | 0.09399 | -0.016 | 7.795
13.5 | 0.76 | 0.1028 | -0.017 | 7.393
14 | 0.786 | 0.10624 | -0.017 | 7.4
14.5 | 0.812 | 0.11004 | -0.018 | 7.383
15 | 0.84 | 0.11402 | -0.019 | 7.368
15.5 | 0.869 | 0.12125 | -0.02 | 7.166
16 | 0.893 | 0.12072 | -0.02 | 7.397
16.5 | 0.919 | 0.12517 | -0.02 | 7.345
17 | 0.948 | 0.13043 | -0.021 | 7.265
17.5 | 0.978 | 0.13524 | -0.023 | 7.231
18 | 1 | 0.1409 | -0.023 | 7.096
18.5 | 1.026 | 0.14586 | -0.023 | 7.034
19 | 1.053 | 0.15032 | -0.024 | 7.003
19.5 | 1.085 | 0.15052 | -0.026 | 7.208
20 | 1.115 | 0.15517 | -0.027 | 7.185

## 80. Re 5M Mach 0.50 (2)
BIGFOIL.COM POLAR EXPORT
NACA65-113 a=0.0
NACA65-113 a=0.0 |  |  |  | Cl Max: | 0.9904 | at alpha= | 8.5 | deg
XFOIL ncrit=9 |  |  |  | L/D Max: | 88.0693 | at alpha= | 6 | deg
Re: | 5000000 |  |  | Cd Min: | 0.26557 | at alpha= | -20 | deg
Mach: | 0.5 |  |  | Cl=0 at alpha= | -0.50298 | deg
|  |  |  | @ Cl=0.1, Cd= | 0.0038475
|  |  |  | @ Cl=0.4, Cd= | 0.0052988
|  |  |  | @ Cl=0.6, Cd= | 0.007742
alpha (deg) | Cl | Cd | Cm | Cl/Cd
-20 | -0.8364 | 0.26557 | 0.0742 | -3.1495
-19.5 | -0.8154 | 0.25687 | 0.0688 | -3.1744
-19 | -0.7959 | 0.24682 | 0.0632 | -3.2246
-18.5 | -0.7763 | 0.23708 | 0.0576 | -3.2744
-18 | -0.7558 | 0.22846 | 0.0523 | -3.3082
-17.5 | -0.7358 | 0.21958 | 0.0469 | -3.3509
-17 | -0.7148 | 0.21146 | 0.0418 | -3.3803
-16.5 | -0.6969 | 0.20184 | 0.0364 | -3.4527
-16 | -0.6821 | 0.19143 | 0.0307 | -3.5632
-15.5 | -0.6622 | 0.18328 | 0.0257 | -3.6131
-15 | -0.6448 | 0.17431 | 0.0205 | -3.6992
-14.5 | -0.6321 | 0.16406 | 0.0149 | -3.8529
-13 | -0.6006 | 0.13329 | -0.0031 | -4.506
-12.5 | -0.5946 | 0.12393 | -0.0079 | -4.7979
-12 | -0.5945 | 0.11289 | -0.0142 | -5.2662
-11.5 | -0.6075 | 0.09961 | -0.0222 | -6.0988
-11 | -0.6237 | 0.0862 | -0.0307 | -7.2355
-10.5 | -0.6445 | 0.06994 | -0.0428 | -9.215
-10 | -0.676 | 0.05649 | -0.0526 | -11.9667
-9.5 | -0.7161 | 0.04597 | -0.0571 | -15.5776
-9 | -0.7539 | 0.03789 | -0.0566 | -19.8971
-8.5 | -0.791 | 0.03129 | -0.0514 | -25.2796
-8 | -0.8191 | 0.0262 | -0.0419 | -31.2634
-7.5 | -0.8191 | 0.02053 | -0.0342 | -39.8977
-7 | -0.7996 | 0.01453 | -0.0276 | -55.031
-6.5 | -0.7607 | 0.01144 | -0.0218 | -66.4948
-6 | -0.7114 | 0.00981 | -0.0171 | -72.5178
-5.5 | -0.6513 | 0.00892 | -0.0141 | -73.0157
-5 | -0.587 | 0.00832 | -0.0122 | -70.5529
-4.5 | -0.5206 | 0.00787 | -0.011 | -66.1499
-4 | -0.4546 | 0.00743 | -0.01 | -61.1844
-3.5 | -0.3871 | 0.00714 | -0.0096 | -54.2157
-3 | -0.3199 | 0.00684 | -0.0095 | -46.769
-2.5 | -0.2525 | 0.0066 | -0.0095 | -38.2576
-2 | -0.1873 | 0.00616 | -0.0095 | -30.4058
-1.5 | -0.1275 | 0.00515 | -0.009 | -24.7573
-1 | -0.0667 | 0.00417 | -0.0089 | -15.9952
-0.5 | 0.0004 | 0.00387 | -0.0094 | 0.10336
0 | 0.0695 | 0.00383 | -0.0102 | 18.1462
0.5 | 0.1393 | 0.00387 | -0.0112 | 35.9948
1 | 0.2088 | 0.0039 | -0.0121 | 53.5385
2 | 0.345 | 0.00432 | -0.0133 | 79.8611
2.5 | 0.404 | 0.00537 | -0.0126 | 75.2328
3 | 0.462 | 0.00637 | -0.0117 | 72.5275
3.5 | 0.5209 | 0.00722 | -0.0105 | 72.1468
4 | 0.5851 | 0.00766 | -0.0098 | 76.3838
4.5 | 0.6505 | 0.00802 | -0.009 | 81.1097
5 | 0.715 | 0.00844 | -0.0077 | 84.7156
5.5 | 0.7788 | 0.00892 | -0.0061 | 87.3094
6 | 0.8393 | 0.00953 | -0.0035 | 88.0693
6.5 | 0.8973 | 0.01022 | -0.0002 | 87.7984
7 | 0.9468 | 0.01119 | 0.0046 | 84.6113
7.5 | 0.9709 | 0.01256 | 0.0135 | 77.301
8 | 0.9838 | 0.0149 | 0.0225 | 66.0268
8.5 | 0.9904 | 0.01854 | 0.0308 | 53.4196
9 | 0.9892 | 0.02344 | 0.0379 | 42.2014
9.5 | 0.9642 | 0.03004 | 0.0439 | 32.0972
10 | 0.9261 | 0.03787 | 0.0474 | 24.4547
11.5 | 0.8265 | 0.07095 | 0.0324 | 11.649
12 | 0.7997 | 0.08595 | 0.0216 | 9.3042
12.5 | 0.7752 | 0.1027 | 0.0111 | 7.5482
13 | 0.7596 | 0.1168 | 0.0024 | 6.5034
13.5 | 0.7457 | 0.13106 | -0.0064 | 5.6898

## 81. Re 6M Mach 0.00 (1)
BIGFOIL.COM POLAR EXPORT
NACA65-113 a=0.0
NACA65-113 a=0.0 |  |  |  | Cl Max: | 1.073 | at alpha= | 11.5 | deg
JavaFoil+Calcfoil stall+Eppler ext transition |  |  |  | L/D Max: | 104.792 | at alpha= | 7 | deg
Re: | 6000000 |  |  | Cd Min: | 0.00449 | at alpha= | -1.5 | deg
Mach: | 0 |  |  | Cl=0 at alpha= | -0.49167 | deg
|  |  |  | @ Cl=0.1, Cd= | 0.0045068
|  |  |  | @ Cl=0.4, Cd= | 0.0051731
|  |  |  | @ Cl=0.6, Cd= | 0.0076511
alpha (deg) | Cl | Cd | Cm | Cl/Cd
-16.5 | -0.705 | 0.12221 | 0.008 | -5.768
-16 | -0.725 | 0.11521 | 0.008 | -6.297
-15.5 | -0.744 | 0.10844 | 0.007 | -6.864
-15 | -0.764 | 0.09946 | 0.007 | -7.682
-14.5 | -0.779 | 0.09481 | 0.007 | -8.216
-14 | -0.792 | 0.08967 | 0.007 | -8.834
-13.5 | -0.805 | 0.08327 | 0.007 | -9.663
-13 | -0.82 | 0.07394 | 0.007 | -11.084
-12.5 | -0.948 | 0.02033 | 0.01 | -46.605
-12 | -0.977 | 0.01471 | 0.009 | -66.458
-11.5 | -0.981 | 0.01343 | 0.009 | -73.027
-11 | -0.976 | 0.01249 | 0.008 | -78.196
-10.5 | -0.965 | 0.01186 | 0.008 | -81.383
-10 | -0.947 | 0.01129 | 0.007 | -83.838
-9.5 | -0.921 | 0.0108 | 0.006 | -85.279
-9 | -0.892 | 0.00989 | 0.005 | -90.218
-8.5 | -0.858 | 0.01013 | 0.005 | -84.739
-8 | -0.819 | 0.00973 | 0.004 | -84.204
-7.5 | -0.777 | 0.00935 | 0.003 | -83.144
-7 | -0.732 | 0.00892 | 0.003 | -82.088
-6.5 | -0.684 | 0.00861 | 0.002 | -79.519
-6 | -0.634 | 0.00831 | 0.001 | -76.329
-5.5 | -0.582 | 0.00802 | 0 | -72.506
-5 | -0.528 | 0.00773 | 0 | -68.279
-4.5 | -0.472 | 0.00758 | -0.001 | -62.299
-4 | -0.415 | 0.00733 | -0.002 | -56.679
-3.5 | -0.358 | 0.00713 | -0.003 | -50.201
-3 | -0.299 | 0.00693 | -0.003 | -43.171
-2.5 | -0.24 | 0.00675 | -0.004 | -35.54
-2 | -0.181 | 0.00457 | -0.005 | -39.516
-1.5 | -0.121 | 0.00449 | -0.006 | -26.905
-1 | -0.061 | 0.00449 | -0.006 | -13.591
-0.5 | -0.001 | 0.0045 | -0.007 | -0.225
0 | 0.059 | 0.0045 | -0.008 | 13.141
0.5 | 0.119 | 0.00451 | -0.009 | 26.405
1 | 0.179 | 0.00457 | -0.009 | 39.24
1.5 | 0.239 | 0.00461 | -0.01 | 51.885
2 | 0.299 | 0.00469 | -0.011 | 63.67
2.5 | 0.358 | 0.00481 | -0.012 | 74.474
3 | 0.417 | 0.00532 | -0.012 | 78.421
3.5 | 0.476 | 0.00571 | -0.013 | 83.331
4 | 0.533 | 0.00737 | -0.014 | 72.411
4.5 | 0.59 | 0.00761 | -0.015 | 77.585
5 | 0.646 | 0.00784 | -0.015 | 82.401
5.5 | 0.7 | 0.00809 | -0.016 | 86.59
6 | 0.753 | 0.00797 | -0.017 | 94.526
6.5 | 0.804 | 0.00823 | -0.018 | 97.64
7 | 0.852 | 0.00813 | -0.018 | 104.792
7.5 | 0.896 | 0.00978 | -0.019 | 91.654
8 | 0.935 | 0.0102 | -0.02 | 91.705
8.5 | 0.97 | 0.01065 | -0.021 | 91.132
9 | 1.001 | 0.01113 | -0.021 | 89.865
9.5 | 1.026 | 0.0117 | -0.022 | 87.663
10 | 1.045 | 0.01232 | -0.023 | 84.892
10.5 | 1.06 | 0.01295 | -0.023 | 81.855
11 | 1.069 | 0.01372 | -0.024 | 77.92
11.5 | 1.073 | 0.0146 | -0.025 | 73.488
12 | 1.071 | 0.01563 | -0.025 | 68.478
12.5 | 1.062 | 0.01702 | -0.026 | 62.401
13 | 1.048 | 0.01882 | -0.026 | 55.695
13.5 | 1.029 | 0.02089 | -0.027 | 49.279
14 | 1 | 0.02533 | -0.027 | 39.461
14.5 | 0.959 | 0.0337 | -0.026 | 28.458
15 | 0.833 | 0.09621 | -0.018 | 8.657
15.5 | 0.807 | 0.10699 | -0.017 | 7.547
16 | 0.787 | 0.11214 | -0.017 | 7.017
16.5 | 0.762 | 0.12142 | -0.017 | 6.272

## 82. Re 6M Mach 0.00 (2)
BIGFOIL.COM POLAR EXPORT
NACA65-113 a=0.0
NACA65-113 a=0.0 |  |  |  | Cl Max: | 1.6243 | at alpha= | 20 | deg
XFOIL ncrit=9 |  |  |  | L/D Max: | 105.42 | at alpha= | 9.5 | deg
Re: | 6000000 |  |  | Cd Min: | 0.04995 | at alpha= | 20 | deg
Mach: | 0 |  |  | Cl=0 at alpha= | -0.5 | deg
|  |  |  | @ Cl=0.1, Cd= | 0.0035828
|  |  |  | @ Cl=0.4, Cd= | 0.0056682
|  |  |  | @ Cl=0.6, Cd= | 0.0072008
alpha (deg) | Cl | Cd | Cm | Cl/Cd
-20 | -1.6094 | 0.04209 | -0.0415 | -38.2371
-19.5 | -1.608 | 0.03748 | -0.0413 | -42.9029
-19 | -1.5983 | 0.03397 | -0.0407 | -47.0503
-18.5 | -1.5896 | 0.03059 | -0.0394 | -51.9647
-18 | -1.5755 | 0.02784 | -0.0379 | -56.5912
-17.5 | -1.5574 | 0.02556 | -0.0361 | -60.9311
-17 | -1.5377 | 0.02351 | -0.034 | -65.4062
-16.5 | -1.5137 | 0.02188 | -0.0318 | -69.1819
-16 | -1.4873 | 0.02049 | -0.0295 | -72.5866
-15.5 | -1.4649 | 0.01894 | -0.0265 | -77.3442
-15 | -1.44 | 0.01763 | -0.0233 | -81.679
-14.5 | -1.416 | 0.0164 | -0.0195 | -86.3415
-14 | -1.3877 | 0.01529 | -0.0161 | -90.7587
-13.5 | -1.3593 | 0.01471 | -0.0118 | -92.4065
-13 | -1.3193 | 0.01405 | -0.0099 | -93.9004
-12.5 | -1.2767 | 0.01339 | -0.0083 | -95.3473
-12 | -1.2314 | 0.01281 | -0.0072 | -96.128
-11.5 | -1.1846 | 0.01225 | -0.0062 | -96.702
-11 | -1.1365 | 0.01172 | -0.0055 | -96.971
-10.5 | -1.0871 | 0.01124 | -0.0049 | -96.7171
-10 | -1.0376 | 0.01072 | -0.0044 | -96.791
-9.5 | -0.9889 | 0.01005 | -0.0036 | -98.398
-9 | -0.9374 | 0.00961 | -0.0033 | -97.5442
-8.5 | -0.885 | 0.00921 | -0.0032 | -96.0912
-8 | -0.8317 | 0.00886 | -0.0031 | -93.8713
-7.5 | -0.7779 | 0.00853 | -0.0032 | -91.1958
-7 | -0.7234 | 0.00824 | -0.0033 | -87.7913
-6.5 | -0.6696 | 0.00782 | -0.0033 | -85.6266
-6 | -0.6145 | 0.00755 | -0.0036 | -81.3907
-5.5 | -0.5587 | 0.00731 | -0.0039 | -76.4295
-5 | -0.5029 | 0.00706 | -0.0042 | -71.2323
-4.5 | -0.4468 | 0.00682 | -0.0046 | -65.5132
-4 | -0.39 | 0.00664 | -0.0051 | -58.7349
-3.5 | -0.3335 | 0.00643 | -0.0055 | -51.8663
-3 | -0.2765 | 0.00622 | -0.006 | -44.4534
-2.5 | -0.2202 | 0.00594 | -0.0065 | -37.0707
-2 | -0.1647 | 0.00548 | -0.0068 | -30.0547
-1.5 | -0.1106 | 0.00479 | -0.0071 | -23.0898
-1 | -0.056 | 0.00413 | -0.0075 | -13.5593
-0.5 | 0 | 0.00369 | -0.008 | 0
0 | 0.058 | 0.00359 | -0.0087 | 16.156
0.5 | 0.1164 | 0.00358 | -0.0094 | 32.514
1 | 0.175 | 0.00362 | -0.0102 | 48.3425
1.5 | 0.2331 | 0.00374 | -0.0109 | 62.3262
2 | 0.2881 | 0.0043 | -0.0113 | 67
2.5 | 0.3419 | 0.00499 | -0.0116 | 68.517
3 | 0.3956 | 0.00562 | -0.0117 | 70.3915
3.5 | 0.4495 | 0.00621 | -0.0119 | 72.3833
4 | 0.5036 | 0.00669 | -0.012 | 75.2765
4.5 | 0.5589 | 0.007 | -0.0123 | 79.8429
5.5 | 0.6694 | 0.00754 | -0.0129 | 88.7798
6 | 0.7246 | 0.00779 | -0.0132 | 93.0167
6.5 | 0.7786 | 0.00813 | -0.0133 | 95.7688
7.5 | 0.886 | 0.00874 | -0.0134 | 101.373
8 | 0.9378 | 0.00916 | -0.0132 | 102.3799
8.5 | 0.9898 | 0.00953 | -0.013 | 103.8615
9 | 1.0412 | 0.00991 | -0.0127 | 105.0656
9.5 | 1.0911 | 0.01035 | -0.0122 | 105.4203
10 | 1.1383 | 0.01094 | -0.0113 | 104.0494
10.5 | 1.1858 | 0.01144 | -0.0105 | 103.6538
11 | 1.232 | 0.01194 | -0.0094 | 103.1826
11.5 | 1.2758 | 0.01246 | -0.008 | 102.3917
12 | 1.3149 | 0.01305 | -0.0057 | 100.7586
12.5 | 1.3536 | 0.01369 | -0.0035 | 98.8751
13 | 1.3784 | 0.01458 | 0.001 | 94.5405
13.5 | 1.406 | 0.01554 | 0.0046 | 90.4762
14 | 1.4342 | 0.01661 | 0.0076 | 86.3456
14.5 | 1.4628 | 0.01775 | 0.0103 | 82.4113
15 | 1.4894 | 0.01909 | 0.0129 | 78.0199
15.5 | 1.5148 | 0.0206 | 0.0153 | 73.534
16 | 1.5379 | 0.02235 | 0.0176 | 68.8098
16.5 | 1.5578 | 0.02443 | 0.0198 | 63.7659
17 | 1.5741 | 0.0269 | 0.0219 | 58.5167
17.5 | 1.5878 | 0.02972 | 0.0237 | 53.4253
18 | 1.5972 | 0.03306 | 0.0252 | 48.3122
18.5 | 1.6046 | 0.03682 | 0.0262 | 43.5796
19 | 1.6187 | 0.04018 | 0.0266 | 40.2862
19.5 | 1.6233 | 0.04471 | 0.0266 | 36.3073
20 | 1.6243 | 0.04995 | 0.026 | 32.5185

## 83. Re 6M Mach 0.10 (1)
BIGFOIL.COM POLAR EXPORT
NACA65-113 a=0.0
NACA65-113 a=0.0 |  |  |  | Cl Max: | 1.061 | at alpha= | 11.5 | deg
JavaFoil+Calcfoil stall+Eppler ext transition |  |  |  | L/D Max: | 97.275 | at alpha= | 6.5 | deg
Re: | 6000000 |  |  | Cd Min: | 0.00448 | at alpha= | -1 | deg
Mach: | 0.1 |  |  | Cl=0 at alpha= | -0.49167 | deg
|  |  |  | @ Cl=0.1, Cd= | 0.0044934
|  |  |  | @ Cl=0.4, Cd= | 0.0051522
|  |  |  | @ Cl=0.6, Cd= | 0.0076187
alpha (deg) | Cl | Cd | Cm | Cl/Cd
-16.5 | -0.661 | 0.1241 | 0.008 | -5.329
-16 | -0.685 | 0.11752 | 0.007 | -5.83
-15.5 | -0.707 | 0.11174 | 0.007 | -6.33
-15 | -0.73 | 0.10146 | 0.007 | -7.193
-14.5 | -0.748 | 0.09788 | 0.007 | -7.641
-14 | -0.765 | 0.09197 | 0.007 | -8.32
-13.5 | -0.781 | 0.08563 | 0.006 | -9.117
-13 | -0.795 | 0.07868 | 0.006 | -10.103
-12.5 | -0.812 | 0.06844 | 0.007 | -11.861
-12 | -0.956 | 0.01579 | 0.009 | -60.585
-11.5 | -0.968 | 0.01376 | 0.009 | -70.299
-11 | -0.965 | 0.01295 | 0.008 | -74.534
-10.5 | -0.959 | 0.01202 | 0.008 | -79.795
-10 | -0.943 | 0.01142 | 0.007 | -82.555
-9.5 | -0.919 | 0.01092 | 0.006 | -84.113
-9 | -0.891 | 0.0095 | 0.005 | -93.773
-8.5 | -0.859 | 0.01026 | 0.005 | -83.679
-8 | -0.821 | 0.00977 | 0.004 | -84.034
-7.5 | -0.779 | 0.00937 | 0.003 | -83.133
-7 | -0.734 | 0.009 | 0.003 | -81.578
-6.5 | -0.687 | 0.00868 | 0.002 | -79.114
-6 | -0.637 | 0.00829 | 0.001 | -76.746
-5.5 | -0.584 | 0.00805 | 0 | -72.619
-5 | -0.53 | 0.00778 | 0 | -68.169
-4.5 | -0.474 | 0.00759 | -0.001 | -62.548
-4 | -0.417 | 0.00735 | -0.002 | -56.806
-3.5 | -0.36 | 0.00717 | -0.003 | -50.136
-3 | -0.301 | 0.00698 | -0.003 | -43.06
-2.5 | -0.241 | 0.00674 | -0.004 | -35.769
-2 | -0.181 | 0.00456 | -0.005 | -39.825
-1.5 | -0.121 | 0.00451 | -0.006 | -26.964
-1 | -0.061 | 0.00448 | -0.006 | -13.686
-0.5 | -0.001 | 0.00448 | -0.007 | -0.227
0 | 0.059 | 0.00448 | -0.008 | 13.252
0.5 | 0.12 | 0.0045 | -0.009 | 26.596
1 | 0.18 | 0.00458 | -0.009 | 39.364
1.5 | 0.24 | 0.00462 | -0.01 | 52.053
2 | 0.3 | 0.00471 | -0.011 | 63.715
2.5 | 0.36 | 0.00482 | -0.012 | 74.736
3 | 0.419 | 0.00531 | -0.013 | 79.017
3.5 | 0.478 | 0.00575 | -0.013 | 83.156
4 | 0.536 | 0.00743 | -0.014 | 72.165
4.5 | 0.593 | 0.00758 | -0.015 | 78.181
5 | 0.649 | 0.00789 | -0.016 | 82.265
5.5 | 0.703 | 0.00816 | -0.016 | 86.189
6 | 0.756 | 0.00802 | -0.017 | 94.298
6.5 | 0.807 | 0.00829 | -0.018 | 97.275
7 | 0.855 | 0.00946 | -0.019 | 90.302
7.5 | 0.899 | 0.00985 | -0.019 | 91.296
8 | 0.937 | 0.01029 | -0.02 | 91.126
8.5 | 0.971 | 0.01074 | -0.021 | 90.463
9 | 1 | 0.01127 | -0.021 | 88.742
9.5 | 1.024 | 0.01185 | -0.022 | 86.418
10 | 1.042 | 0.01247 | -0.023 | 83.532
10.5 | 1.054 | 0.01317 | -0.023 | 80.013
11 | 1.06 | 0.014 | -0.024 | 75.727
11.5 | 1.061 | 0.01486 | -0.025 | 71.386
12 | 1.055 | 0.01608 | -0.025 | 65.602
12.5 | 1.042 | 0.01753 | -0.026 | 59.467
13 | 1.024 | 0.01944 | -0.026 | 52.675
13.5 | 0.996 | 0.02285 | -0.026 | 43.592
14 | 0.952 | 0.03098 | -0.026 | 30.731
14.5 | 0.822 | 0.0915 | -0.018 | 8.982
15 | 0.795 | 0.10058 | -0.017 | 7.906
15.5 | 0.768 | 0.11074 | -0.016 | 6.936
16 | 0.744 | 0.11516 | -0.017 | 6.458
16.5 | 0.716 | 0.123 | -0.016 | 5.825

## 84. Re 6M Mach 0.10 (2)
BIGFOIL.COM POLAR EXPORT
NACA65-113 a=0.0
NACA65-113 a=0.0 |  |  |  | Cl Max: | 1.6036 | at alpha= | 19.5 | deg
XFOIL ncrit=9 |  |  |  | L/D Max: | 104.74 | at alpha= | 9 | deg
Re: | 6000000 |  |  | Cd Min: | 0.05602 | at alpha= | 20 | deg
Mach: | 0.1 |  |  | Cl=0 at alpha= | -0.5 | deg
|  |  |  | @ Cl=0.1, Cd= | 0.00359
|  |  |  | @ Cl=0.4, Cd= | 0.0056607
|  |  |  | @ Cl=0.6, Cd= | 0.0071963
alpha (deg) | Cl | Cd | Cm | Cl/Cd
-20 | -1.575 | 0.04863 | -0.0435 | -32.3874
-19.5 | -1.58 | 0.04273 | -0.0444 | -36.9764
-19 | -1.5754 | 0.03828 | -0.0443 | -41.1546
-18.5 | -1.5716 | 0.0341 | -0.0435 | -46.088
-18 | -1.563 | 0.0306 | -0.0422 | -51.0784
-17.5 | -1.5476 | 0.02788 | -0.0405 | -55.5093
-17 | -1.5316 | 0.02535 | -0.0383 | -60.4181
-16.5 | -1.5096 | 0.02339 | -0.0361 | -64.5404
-16 | -1.4852 | 0.02172 | -0.0337 | -68.3794
-15.5 | -1.4638 | 0.01995 | -0.0306 | -73.3734
-15 | -1.4331 | 0.01888 | -0.0281 | -75.9057
-14.5 | -1.4089 | 0.01749 | -0.0245 | -80.5546
-13.5 | -1.3634 | 0.0152 | -0.015 | -89.6974
-13 | -1.3252 | 0.01447 | -0.0125 | -91.5826
-12.5 | -1.2833 | 0.01376 | -0.0105 | -93.2631
-12 | -1.2383 | 0.01312 | -0.0091 | -94.3826
-11.5 | -1.1916 | 0.01251 | -0.0079 | -95.2518
-11 | -1.1435 | 0.01195 | -0.0069 | -95.6904
-10.5 | -1.094 | 0.01143 | -0.0061 | -95.713
-10 | -1.043 | 0.01098 | -0.0056 | -94.9909
-9.5 | -0.9949 | 0.01022 | -0.0046 | -97.3483
-9 | -0.9434 | 0.00972 | -0.0041 | -97.0576
-8.5 | -0.8906 | 0.0093 | -0.0038 | -95.7634
-8 | -0.837 | 0.00893 | -0.0037 | -93.729
-7.5 | -0.7828 | 0.00859 | -0.0036 | -91.1292
-7 | -0.7279 | 0.0083 | -0.0037 | -87.6988
-6.5 | -0.6737 | 0.00787 | -0.0036 | -85.6036
-6 | -0.6182 | 0.00758 | -0.0038 | -81.5567
-5.5 | -0.5621 | 0.00733 | -0.0041 | -76.6849
-5 | -0.5058 | 0.00709 | -0.0044 | -71.3399
-4.5 | -0.4494 | 0.00684 | -0.0047 | -65.7018
-4 | -0.3922 | 0.00665 | -0.0052 | -58.9774
-3.5 | -0.3353 | 0.00644 | -0.0056 | -52.0652
-3 | -0.278 | 0.00624 | -0.0061 | -44.5513
-2.5 | -0.2213 | 0.00596 | -0.0065 | -37.1309
-1.5 | -0.1111 | 0.0048 | -0.0072 | -23.1458
-1 | -0.0563 | 0.00414 | -0.0075 | -13.599
-0.5 | 0 | 0.00369 | -0.008 | 0
0 | 0.0584 | 0.00359 | -0.0087 | 16.2674
0.5 | 0.1171 | 0.00359 | -0.0095 | 32.6184
1 | 0.1761 | 0.00363 | -0.0103 | 48.5124
1.5 | 0.2345 | 0.00374 | -0.011 | 62.7005
2 | 0.2898 | 0.00431 | -0.0114 | 67.239
2.5 | 0.3438 | 0.00501 | -0.0116 | 68.6228
3 | 0.3979 | 0.00564 | -0.0118 | 70.5496
4 | 0.5063 | 0.00671 | -0.012 | 75.4545
4.5 | 0.5621 | 0.00702 | -0.0123 | 80.0712
5 | 0.618 | 0.00728 | -0.0126 | 84.8901
5.5 | 0.6733 | 0.00757 | -0.0128 | 88.9432
6 | 0.7288 | 0.00782 | -0.013 | 93.1969
6.5 | 0.7831 | 0.00818 | -0.0131 | 95.7335
7 | 0.8377 | 0.00846 | -0.0131 | 99.0189
7.5 | 0.8913 | 0.0088 | -0.0131 | 101.2841
8 | 0.9431 | 0.00926 | -0.0127 | 101.8467
8.5 | 0.9957 | 0.00961 | -0.0125 | 103.6108
9 | 1.0474 | 0.01 | -0.0121 | 104.74
9.5 | 1.0973 | 0.01048 | -0.0114 | 104.7042
10 | 1.1444 | 0.01111 | -0.0103 | 103.0063
10.5 | 1.1924 | 0.01158 | -0.0093 | 102.9706
11 | 1.2384 | 0.01212 | -0.008 | 102.1782
11.5 | 1.2817 | 0.01267 | -0.0063 | 101.1602
12 | 1.3192 | 0.01332 | -0.0035 | 99.039
12.5 | 1.3514 | 0.01406 | 0.0001 | 96.1166
13 | 1.3753 | 0.01515 | 0.0046 | 90.7789
13.5 | 1.4071 | 0.01602 | 0.0076 | 87.834
14 | 1.4354 | 0.0172 | 0.0106 | 83.4535
14.5 | 1.4631 | 0.0185 | 0.0135 | 79.0865
15 | 1.4888 | 0.02002 | 0.0162 | 74.3656
15.5 | 1.5131 | 0.02173 | 0.0187 | 69.6318
16 | 1.5343 | 0.02377 | 0.0211 | 64.5477
16.5 | 1.5511 | 0.02624 | 0.0234 | 59.112
17 | 1.5622 | 0.02931 | 0.0256 | 53.2992
17.5 | 1.5728 | 0.03263 | 0.0272 | 48.201
18 | 1.5874 | 0.03577 | 0.0282 | 44.378
18.5 | 1.5932 | 0.03999 | 0.029 | 39.84
19 | 1.602 | 0.04419 | 0.0291 | 36.2525
19.5 | 1.6036 | 0.04944 | 0.0285 | 32.4353
20 | 1.5972 | 0.05602 | 0.0272 | 28.5112

## 85. Re 6M Mach 0.25 (1)
BIGFOIL.COM POLAR EXPORT
NACA65-113 a=0.0
NACA65-113 a=0.0 |  |  |  | Cl Max: | 1.006 | at alpha= | 10 | deg
JavaFoil+Calcfoil stall+Eppler ext transition |  |  |  | L/D Max: | 93.722 | at alpha= | 6 | deg
Re: | 6000000 |  |  | Cd Min: | 0.00449 | at alpha= | -0.5 | deg
Mach: | 0.25 |  |  | Cl=0 at alpha= | -0.49194 | deg
|  |  |  | @ Cl=0.1, Cd= | 0.0045214
|  |  |  | @ Cl=0.4, Cd= | 0.0051452
|  |  |  | @ Cl=0.6, Cd= | 0.1112
alpha (deg) | Cl | Cd | Cm | Cl/Cd
-15 | -0.43 | 0.11581 | 0.007 | -3.716
-14.5 | -0.487 | 0.10783 | 0.006 | -4.519
-14 | -0.54 | 0.0997 | 0.006 | -5.414
-13.5 | -0.587 | 0.09352 | 0.006 | -6.279
-13 | -0.629 | 0.08853 | 0.005 | -7.109
-12.5 | -0.665 | 0.08354 | 0.005 | -7.966
-12 | -0.696 | 0.07758 | 0.005 | -8.971
-11.5 | -0.72 | 0.07182 | 0.005 | -10.022
-11 | -0.739 | 0.06506 | 0.005 | -11.36
-10.5 | -0.899 | 0.01354 | 0.008 | -66.387
-10 | -0.904 | 0.01235 | 0.007 | -73.168
-9.5 | -0.894 | 0.0116 | 0.006 | -77.042
-9 | -0.876 | 0.01101 | 0.006 | -79.63
-8.5 | -0.852 | 0.0105 | 0.005 | -81.204
-8 | -0.822 | 0.00961 | 0.004 | -85.605
-7.5 | -0.786 | 0.00988 | 0.003 | -79.598
-7 | -0.744 | 0.00935 | 0.003 | -79.6
-6.5 | -0.699 | 0.00891 | 0.002 | -78.43
-6 | -0.649 | 0.00858 | 0.001 | -75.726
-5.5 | -0.597 | 0.00821 | 0 | -72.716
-5 | -0.543 | 0.00793 | 0 | -68.423
-4.5 | -0.486 | 0.00771 | -0.001 | -63.092
-4 | -0.428 | 0.00748 | -0.002 | -57.278
-3.5 | -0.369 | 0.00728 | -0.003 | -50.717
-3 | -0.309 | 0.00705 | -0.003 | -43.797
-2.5 | -0.248 | 0.00689 | -0.004 | -35.974
-2 | -0.186 | 0.00457 | -0.005 | -40.828
-1.5 | -0.125 | 0.00452 | -0.006 | -27.64
-1 | -0.063 | 0.0045 | -0.007 | -13.997
-0.5 | -0.001 | 0.00449 | -0.007 | -0.232
0 | 0.061 | 0.00449 | -0.008 | 13.602
0.5 | 0.123 | 0.00454 | -0.009 | 27.118
1 | 0.185 | 0.00461 | -0.01 | 40.116
1.5 | 0.247 | 0.00466 | -0.01 | 53.06
2 | 0.308 | 0.00475 | -0.011 | 64.935
2.5 | 0.37 | 0.00486 | -0.012 | 76.127
3 | 0.431 | 0.00544 | -0.013 | 79.227
3.5 | 0.491 | 0.00593 | -0.014 | 82.901
4 | 0.55 | 0.00752 | -0.014 | 73.115
4.5 | 0.608 | 0.00778 | -0.015 | 78.14
5 | 0.665 | 0.00807 | -0.016 | 82.459
5.5 | 0.72 | 0.00796 | -0.017 | 90.462
6 | 0.773 | 0.00824 | -0.017 | 93.722
6.5 | 0.822 | 0.00942 | -0.018 | 87.329
7 | 0.869 | 0.00985 | -0.019 | 88.163
7.5 | 0.91 | 0.01027 | -0.02 | 88.6
8 | 0.944 | 0.0108 | -0.02 | 87.388
8.5 | 0.972 | 0.01133 | -0.021 | 85.769
9 | 0.992 | 0.01192 | -0.022 | 83.152
9.5 | 1.003 | 0.01262 | -0.023 | 79.541
10 | 1.006 | 0.0135 | -0.023 | 74.551
10.5 | 1 | 0.01445 | -0.024 | 69.195
11 | 0.982 | 0.01586 | -0.024 | 61.905
11.5 | 0.954 | 0.01742 | -0.025 | 54.796
12 | 0.782 | 0.07159 | -0.016 | 10.92
12.5 | 0.745 | 0.07823 | -0.016 | 9.527
13 | 0.7 | 0.08834 | -0.014 | 7.923
13.5 | 0.654 | 0.09443 | -0.014 | 6.923
14 | 0.603 | 0.10235 | -0.014 | 5.889
14.5 | 0.548 | 0.10549 | -0.015 | 5.191
15 | 0.487 | 0.1112 | -0.015 | 4.383

## 86. Re 6M Mach 0.25 (2)
BIGFOIL.COM POLAR EXPORT
NACA65-113 a=0.0
NACA65-113 a=0.0 |  |  |  | Cl Max: | 1.4553 | at alpha= | 15 | deg
XFOIL ncrit=9 |  |  |  | L/D Max: | 101.944 | at alpha= | 8.5 | deg
Re: | 6000000 |  |  | Cd Min: | 0.23002 | at alpha= | -20 | deg
Mach: | 0.25 |  |  | Cl=0 at alpha= | -0.50088 | deg
|  |  |  | @ Cl=0.1, Cd= | 0.00361
|  |  |  | @ Cl=0.4, Cd= | 0.0056434
|  |  |  | @ Cl=0.6, Cd= | 0.00725
alpha (deg) | Cl | Cd | Cm | Cl/Cd
-20 | -0.7866 | 0.23002 | 0.0572 | -3.4197
-19.5 | -0.7725 | 0.22206 | 0.0522 | -3.4788
-18 | -1.1278 | 0.10336 | -0.0188 | -10.9114
-17.5 | -1.2094 | 0.07779 | -0.0368 | -15.547
-17 | -1.2767 | 0.05984 | -0.0485 | -21.3352
-16.5 | -1.3055 | 0.04982 | -0.0527 | -26.2043
-16 | -1.3243 | 0.04219 | -0.0542 | -31.389
-15.5 | -1.3327 | 0.03638 | -0.0537 | -36.6328
-15 | -1.3462 | 0.03072 | -0.0515 | -43.8216
-14.5 | -1.339 | 0.02713 | -0.0485 | -49.355
-14 | -1.3405 | 0.02319 | -0.044 | -57.8051
-13 | -1.3096 | 0.01837 | -0.0342 | -71.2901
-12.5 | -1.2908 | 0.01671 | -0.028 | -77.2472
-12 | -1.2612 | 0.01571 | -0.0226 | -80.2801
-11.5 | -1.2193 | 0.01469 | -0.0194 | -83.002
-11 | -1.1729 | 0.01382 | -0.0168 | -84.8698
-10.5 | -1.1261 | 0.01287 | -0.0143 | -87.4981
-10 | -1.0755 | 0.01213 | -0.0125 | -88.6645
-9.5 | -1.0234 | 0.01148 | -0.011 | -89.1463
-9 | -0.9741 | 0.01053 | -0.0091 | -92.5071
-8.5 | -0.9211 | 0.00987 | -0.0078 | -93.3232
-8 | -0.8656 | 0.00939 | -0.007 | -92.1832
-7.5 | -0.8095 | 0.00896 | -0.0064 | -90.346
-7 | -0.7526 | 0.00858 | -0.0059 | -87.7156
-6.5 | -0.6954 | 0.00821 | -0.0056 | -84.7016
-6 | -0.6387 | 0.00777 | -0.0053 | -82.2008
-5.5 | -0.5806 | 0.00749 | -0.0053 | -77.5167
-5 | -0.5219 | 0.00723 | -0.0054 | -72.1853
-4.5 | -0.4635 | 0.00695 | -0.0055 | -66.6906
-4 | -0.4045 | 0.00673 | -0.0058 | -60.104
-3.5 | -0.3454 | 0.00651 | -0.0062 | -53.0568
-3 | -0.2862 | 0.00632 | -0.0066 | -45.2848
-2.5 | -0.2273 | 0.00605 | -0.007 | -37.5702
-2 | -0.1699 | 0.0056 | -0.0073 | -30.3393
-1.5 | -0.114 | 0.00487 | -0.0075 | -23.4086
-0.5 | 0.0001 | 0.00371 | -0.0083 | 0.026954
0 | 0.0604 | 0.00361 | -0.009 | 16.7313
0.5 | 0.1212 | 0.00361 | -0.0098 | 33.5734
1 | 0.1821 | 0.00365 | -0.0106 | 49.8904
1.5 | 0.2425 | 0.00376 | -0.0114 | 64.4947
2 | 0.2994 | 0.00434 | -0.0117 | 68.9862
2.5 | 0.3547 | 0.00507 | -0.0118 | 69.9606
3 | 0.41 | 0.00577 | -0.0119 | 71.0572
3.5 | 0.4654 | 0.00638 | -0.0118 | 72.9467
4 | 0.5217 | 0.00685 | -0.0118 | 76.1606
5 | 0.6372 | 0.00744 | -0.0121 | 85.6452
5.5 | 0.6949 | 0.00772 | -0.0122 | 90.013
6 | 0.752 | 0.00804 | -0.0121 | 93.5323
6.5 | 0.8086 | 0.00839 | -0.0118 | 96.3766
7 | 0.8648 | 0.00873 | -0.0115 | 99.0607
7.5 | 0.9192 | 0.0092 | -0.0108 | 99.913
8 | 0.9738 | 0.00963 | -0.01 | 101.1215
8.5 | 1.0276 | 0.01008 | -0.0091 | 101.9444
9 | 1.0796 | 0.01062 | -0.0078 | 101.6573
9.5 | 1.1282 | 0.01133 | -0.0059 | 99.5763
10 | 1.1771 | 0.01192 | -0.004 | 98.75
10.5 | 1.2233 | 0.01258 | -0.0016 | 97.2417
11 | 1.263 | 0.01331 | 0.0019 | 94.8911
11.5 | 1.2874 | 0.01416 | 0.0081 | 90.9181
12.5 | 1.347 | 0.0167 | 0.0165 | 80.6587
13 | 1.3764 | 0.01819 | 0.0203 | 75.6679
13.5 | 1.4012 | 0.02011 | 0.024 | 69.6768
14 | 1.4248 | 0.02226 | 0.0275 | 64.0072
14.5 | 1.4447 | 0.02481 | 0.0307 | 58.2306
15 | 1.4553 | 0.02823 | 0.0339 | 51.5515
15.5 | 1.4535 | 0.03287 | 0.0366 | 44.2197
16 | 1.4526 | 0.03783 | 0.0383 | 38.3981
16.5 | 1.4414 | 0.04428 | 0.0388 | 32.5519
17 | 1.4295 | 0.05152 | 0.0379 | 27.7465
17.5 | 1.4089 | 0.06057 | 0.0351 | 23.2607
18 | 1.3723 | 0.07281 | 0.0294 | 18.8477
18.5 | 1.3329 | 0.08708 | 0.0211 | 15.3066
19 | 1.2915 | 0.10317 | 0.0108 | 12.5182
19.5 | 1.2273 | 0.12465 | -0.0036 | 9.846
20 | 1.0275 | 0.1766 | -0.0386 | 5.8182

## 87. Re 6M Mach 0.50 (1)
BIGFOIL.COM POLAR EXPORT
NACA65-113 a=0.0
NACA65-113 a=0.0 |  |  |  | Cl Max: | 1.118 | at alpha= | 20 | deg
JavaFoil+Calcfoil stall+Eppler ext transition |  |  |  | L/D Max: | 85.909 | at alpha= | 3 | deg
Re: | 6000000 |  |  | Cd Min: | 0.00461 | at alpha= | -1 | deg
Mach: | 0.5 |  |  | Cl=0 at alpha= | -0.49275 | deg
|  |  |  | @ Cl=0.1, Cd= | 0.0046337
|  |  |  | @ Cl=0.4, Cd= | 0.0050451
|  |  |  | @ Cl=0.6, Cd= | 0.0075172
alpha (deg) | Cl | Cd | Cm | Cl/Cd
-20 | -1.064 | 0.15576 | 0.014 | -6.832
-19.5 | -1.035 | 0.15032 | 0.013 | -6.888
-19 | -1.009 | 0.14545 | 0.012 | -6.936
-18.5 | -0.986 | 0.14318 | 0.012 | -6.889
-18 | -0.958 | 0.13565 | 0.012 | -7.061
-17.5 | -0.929 | 0.13266 | 0.011 | -7
-17 | -0.901 | 0.12777 | 0.01 | -7.049
-16.5 | -0.874 | 0.12273 | 0.01 | -7.122
-16 | -0.849 | 0.12137 | 0.01 | -6.994
-15.5 | -0.821 | 0.11487 | 0.009 | -7.146
-15 | -0.793 | 0.10887 | 0.008 | -7.281
-14.5 | -0.766 | 0.10021 | 0.008 | -7.641
-14 | -0.739 | 0.09348 | 0.008 | -7.906
-13.5 | -0.712 | 0.10182 | 0.007 | -6.991
-13 | -0.685 | 0.09274 | 0.007 | -7.381
-12.5 | -0.658 | 0.08463 | 0.006 | -7.774
-12 | -0.632 | 0.07728 | 0.006 | -8.184
-11.5 | -0.608 | 0.07022 | 0.006 | -8.657
-11 | -0.66 | 0.02488 | 0.009 | -26.516
-10.5 | -0.548 | 0.07276 | 0.004 | -7.532
-10 | -0.522 | 0.06538 | 0.004 | -7.976
-9.5 | -0.495 | 0.05922 | 0.004 | -8.366
-9 | -0.556 | 0.01527 | 0.006 | -36.415
-8.5 | -0.536 | 0.01263 | 0.005 | -42.434
-8 | -0.411 | 0.05739 | 0.002 | -7.167
-7.5 | -0.385 | 0.04809 | 0.002 | -8.004
-7 | -0.596 | 0.01127 | 0.003 | -52.883
-6.5 | -0.68 | 0.01044 | 0.002 | -65.149
-6 | -0.672 | 0.0098 | 0.001 | -68.602
-5.5 | -0.639 | 0.00915 | 0 | -69.782
-5 | -0.591 | 0.00889 | 0 | -66.527
-4.5 | -0.535 | 0.0085 | -0.001 | -62.961
-4 | -0.474 | 0.00813 | -0.002 | -58.332
-3.5 | -0.41 | 0.0078 | -0.003 | -52.639
-3 | -0.344 | 0.00758 | -0.004 | -45.409
-2.5 | -0.276 | 0.00729 | -0.005 | -37.937
-2 | -0.208 | 0.00474 | -0.006 | -43.903
-1.5 | -0.139 | 0.00464 | -0.006 | -30.035
-1 | -0.07 | 0.00461 | -0.007 | -15.277
-0.5 | -0.001 | 0.00462 | -0.008 | -0.252
0 | 0.068 | 0.00462 | -0.009 | 14.766
0.5 | 0.138 | 0.00465 | -0.01 | 29.564
1 | 0.207 | 0.00471 | -0.011 | 43.953
1.5 | 0.276 | 0.00483 | -0.012 | 57.203
2 | 0.345 | 0.00494 | -0.013 | 69.739
2.5 | 0.413 | 0.00507 | -0.013 | 81.428
3 | 0.48 | 0.00559 | -0.014 | 85.909
3.5 | 0.546 | 0.00761 | -0.015 | 71.82
4 | 0.61 | 0.0075 | -0.016 | 81.409
4.5 | 0.672 | 0.00894 | -0.017 | 75.16
5 | 0.729 | 0.00939 | -0.018 | 77.623
5.5 | 0.781 | 0.00991 | -0.019 | 78.728
6 | 0.824 | 0.01055 | -0.019 | 78.139
6.5 | 0.854 | 0.01132 | -0.02 | 75.501
7 | 0.862 | 0.01214 | -0.021 | 71.04
7.5 | 0.804 | 0.01323 | -0.022 | 60.742
8 | 0.561 | 0.01432 | -0.022 | 39.194
8.5 | 0.491 | 0.05637 | -0.011 | 8.709
9 | 0.517 | 0.06082 | -0.011 | 8.503
9.5 | 0.656 | 0.01648 | -0.025 | 39.802
10 | 0.679 | 0.01913 | -0.025 | 35.498
10.5 | 0.601 | 0.06871 | -0.015 | 8.748
11 | 0.625 | 0.07937 | -0.014 | 7.876
11.5 | 0.77 | 0.02214 | -0.027 | 34.785
12 | 0.693 | 0.07104 | -0.019 | 9.754
12.5 | 0.709 | 0.08374 | -0.017 | 8.467
13 | 0.733 | 0.09308 | -0.016 | 7.879
13.5 | 0.761 | 0.10335 | -0.017 | 7.359
14 | 0.787 | 0.09745 | -0.017 | 8.073
14.5 | 0.813 | 0.10568 | -0.018 | 7.692
15 | 0.841 | 0.11365 | -0.019 | 7.4
15.5 | 0.87 | 0.11947 | -0.02 | 7.281
16 | 0.893 | 0.11826 | -0.02 | 7.553
16.5 | 0.92 | 0.12266 | -0.02 | 7.498
17 | 0.949 | 0.12956 | -0.022 | 7.324
17.5 | 0.979 | 0.13177 | -0.023 | 7.432
18 | 1 | 0.13701 | -0.023 | 7.3
18.5 | 1.026 | 0.14049 | -0.023 | 7.306
19 | 1.056 | 0.14592 | -0.025 | 7.237
19.5 | 1.089 | 0.14568 | -0.027 | 7.474
20 | 1.118 | 0.15135 | -0.028 | 7.388

## 88. Re 6M Mach 0.50 (2)
BIGFOIL.COM POLAR EXPORT
NACA65-113 a=0.0
NACA65-113 a=0.0 |  |  |  | Cl Max: | 1.0093 | at alpha= | 8.5 | deg
XFOIL ncrit=9 |  |  |  | L/D Max: | 92.7198 | at alpha= | 6.5 | deg
Re: | 6000000 |  |  | Cd Min: | 0.26444 | at alpha= | -20 | deg
Mach: | 0.5 |  |  | Cl=0 at alpha= | -0.50535 | deg
|  |  |  | @ Cl=0.1, Cd= | 0.00372
|  |  |  | @ Cl=0.4, Cd= | 0.0053919
|  |  |  | @ Cl=0.6, Cd= | 0.0074943
alpha (deg) | Cl | Cd | Cm | Cl/Cd
-20 | -0.8378 | 0.26444 | 0.074 | -3.1682
-19.5 | -0.8165 | 0.25604 | 0.0686 | -3.189
-19 | -0.7961 | 0.24686 | 0.0632 | -3.2249
-18.5 | -0.7762 | 0.23739 | 0.0576 | -3.2697
-18 | -0.7581 | 0.22718 | 0.052 | -3.337
-17.5 | -0.7384 | 0.21829 | 0.0466 | -3.3827
-17 | -0.7171 | 0.21032 | 0.0415 | -3.4096
-16.5 | -0.6978 | 0.20149 | 0.0363 | -3.4632
-16 | -0.6834 | 0.19084 | 0.0305 | -3.581
-15.5 | -0.6663 | 0.18172 | 0.0251 | -3.6666
-15 | -0.649 | 0.17282 | 0.0199 | -3.7554
-14.5 | -0.6338 | 0.16349 | 0.0146 | -3.8767
-13.5 | -0.6164 | 0.14145 | 0.0018 | -4.3577
-12.5 | -0.6055 | 0.12165 | -0.0089 | -4.9774
-12 | -0.6051 | 0.11076 | -0.0153 | -5.4632
-11 | -0.6309 | 0.08483 | -0.0317 | -7.4372
-10.5 | -0.651 | 0.06852 | -0.0441 | -9.5009
-10 | -0.6823 | 0.05567 | -0.0533 | -12.2562
-9.5 | -0.723 | 0.04534 | -0.0575 | -15.9462
-9 | -0.7627 | 0.03729 | -0.0566 | -20.4532
-8.5 | -0.8001 | 0.03077 | -0.0509 | -26.0026
-8 | -0.8358 | 0.02497 | -0.0405 | -33.4722
-7.5 | -0.8356 | 0.01888 | -0.0328 | -44.2585
-7 | -0.8107 | 0.01359 | -0.0265 | -59.6542
-6.5 | -0.7709 | 0.01078 | -0.0205 | -71.5121
-6 | -0.7163 | 0.00949 | -0.0164 | -75.4795
-5.5 | -0.6572 | 0.00851 | -0.0133 | -77.2268
-5 | -0.5914 | 0.00796 | -0.0116 | -74.2965
-4.5 | -0.5243 | 0.00756 | -0.0104 | -69.3519
-4 | -0.4572 | 0.00718 | -0.0096 | -63.6769
-3.5 | -0.3893 | 0.00689 | -0.0093 | -56.5022
-3 | -0.3216 | 0.00663 | -0.0092 | -48.5068
-2.5 | -0.2539 | 0.00639 | -0.0093 | -39.734
-2 | -0.1877 | 0.00604 | -0.0094 | -31.0762
-1 | -0.0647 | 0.00426 | -0.009 | -15.1878
-0.5 | 0.0007 | 0.00377 | -0.0094 | 0.18568
0 | 0.0697 | 0.00372 | -0.0103 | 18.7366
0.5 | 0.1394 | 0.00372 | -0.0112 | 37.4731
1.5 | 0.2784 | 0.00386 | -0.0129 | 72.1244
2 | 0.3426 | 0.00448 | -0.013 | 76.4732
2.5 | 0.4024 | 0.00543 | -0.0125 | 74.1068
3 | 0.4618 | 0.00634 | -0.0117 | 72.8391
3.5 | 0.5226 | 0.00705 | -0.0107 | 74.1277
4 | 0.5879 | 0.00743 | -0.0102 | 79.1252
4.5 | 0.6538 | 0.00778 | -0.0095 | 84.036
5 | 0.7195 | 0.00815 | -0.0084 | 88.2822
5.5 | 0.7831 | 0.00865 | -0.0067 | 90.5318
6 | 0.8466 | 0.00915 | -0.0046 | 92.5246
6.5 | 0.9068 | 0.00978 | -0.0016 | 92.7198
7 | 0.9579 | 0.01075 | 0.0032 | 89.107
7.5 | 0.9902 | 0.01196 | 0.0111 | 82.7926
8 | 1.0025 | 0.0141 | 0.0207 | 71.0993
8.5 | 1.0093 | 0.01745 | 0.0294 | 57.8395
9 | 1.0011 | 0.02274 | 0.0373 | 44.0237
9.5 | 0.9715 | 0.02969 | 0.0436 | 32.7215
10 | 0.938 | 0.03718 | 0.047 | 25.2286
10.5 | 0.9032 | 0.0455 | 0.0475 | 19.8505
11.5 | 0.8415 | 0.06857 | 0.0345 | 12.2721
12 | 0.8139 | 0.0831 | 0.024 | 9.7942
12.5 | 0.7915 | 0.09933 | 0.0136 | 7.9684
13 | 0.778 | 0.11299 | 0.0051 | 6.8856
13.5 | 0.7631 | 0.12722 | -0.0038 | 5.9983

## 89. Re 7M Mach 0.00 (1)
BIGFOIL.COM POLAR EXPORT
NACA65-113 a=0.0
NACA65-113 a=0.0 |  |  |  | Cl Max: | 1.074 | at alpha= | 11.5 | deg
JavaFoil+Calcfoil stall+Eppler ext transition |  |  |  | L/D Max: | 101.637 | at alpha= | 7 | deg
Re: | 7000000 |  |  | Cd Min: | 0.00444 | at alpha= | -1 | deg
Mach: | 0 |  |  | Cl=0 at alpha= | -0.49167 | deg
|  |  |  | @ Cl=0.1, Cd= | 0.0044468
|  |  |  | @ Cl=0.4, Cd= | 0.0053107
|  |  |  | @ Cl=0.6, Cd= | 0.0074875
alpha (deg) | Cl | Cd | Cm | Cl/Cd
-16.5 | -0.705 | 0.1219 | 0.008 | -5.783
-16 | -0.726 | 0.11385 | 0.008 | -6.377
-15.5 | -0.745 | 0.107 | 0.007 | -6.963
-15 | -0.766 | 0.0973 | 0.008 | -7.87
-14.5 | -0.781 | 0.09278 | 0.007 | -8.417
-14 | -0.794 | 0.08775 | 0.007 | -9.051
-13.5 | -0.808 | 0.08044 | 0.007 | -10.05
-13 | -0.863 | 0.04955 | 0.009 | -17.409
-12.5 | -0.965 | 0.01681 | 0.01 | -57.391
-12 | -0.981 | 0.01405 | 0.009 | -69.811
-11.5 | -0.983 | 0.01298 | 0.009 | -75.72
-11 | -0.978 | 0.01212 | 0.008 | -80.646
-10.5 | -0.966 | 0.01154 | 0.008 | -83.773
-10 | -0.948 | 0.01099 | 0.007 | -86.265
-9.5 | -0.923 | 0.0096 | 0.006 | -96.094
-9 | -0.894 | 0.01038 | 0.005 | -86.176
-8.5 | -0.858 | 0.00986 | 0.005 | -87.07
-8 | -0.819 | 0.00949 | 0.004 | -86.368
-7.5 | -0.777 | 0.00907 | 0.003 | -85.743
-7 | -0.732 | 0.00872 | 0.003 | -83.996
-6.5 | -0.684 | 0.00841 | 0.002 | -81.331
-6 | -0.634 | 0.00806 | 0.001 | -78.661
-5.5 | -0.582 | 0.00781 | 0 | -74.476
-5 | -0.528 | 0.00756 | 0 | -69.79
-4.5 | -0.472 | 0.00736 | -0.001 | -64.152
-4 | -0.415 | 0.00717 | -0.002 | -57.954
-3.5 | -0.358 | 0.00699 | -0.003 | -51.215
-3 | -0.299 | 0.00679 | -0.003 | -44.074
-2.5 | -0.24 | 0.00661 | -0.004 | -36.325
-2 | -0.181 | 0.00451 | -0.005 | -40.012
-1.5 | -0.121 | 0.00447 | -0.006 | -27.035
-1 | -0.061 | 0.00444 | -0.006 | -13.724
-0.5 | -0.001 | 0.00445 | -0.007 | -0.227
0 | 0.059 | 0.00444 | -0.008 | 13.29
0.5 | 0.119 | 0.00445 | -0.009 | 26.75
1 | 0.179 | 0.00451 | -0.009 | 39.735
1.5 | 0.239 | 0.00459 | -0.01 | 52.187
2 | 0.299 | 0.00469 | -0.011 | 63.659
2.5 | 0.358 | 0.00509 | -0.012 | 70.428
3 | 0.417 | 0.0054 | -0.012 | 77.289
3.5 | 0.476 | 0.00585 | -0.013 | 81.442
4 | 0.533 | 0.00721 | -0.014 | 73.968
4.5 | 0.59 | 0.00745 | -0.015 | 79.261
5 | 0.646 | 0.00766 | -0.015 | 84.324
5.5 | 0.7 | 0.0079 | -0.016 | 88.661
6 | 0.753 | 0.00815 | -0.017 | 92.414
6.5 | 0.804 | 0.00806 | -0.018 | 99.78
7 | 0.852 | 0.00838 | -0.018 | 101.637
7.5 | 0.897 | 0.00954 | -0.019 | 93.971
8 | 0.936 | 0.00995 | -0.02 | 94.156
8.5 | 0.971 | 0.01037 | -0.021 | 93.656
9 | 1.002 | 0.01085 | -0.021 | 92.357
9.5 | 1.027 | 0.01139 | -0.022 | 90.175
10 | 1.047 | 0.01197 | -0.023 | 87.481
10.5 | 1.061 | 0.01258 | -0.023 | 84.384
11 | 1.071 | 0.01331 | -0.024 | 80.438
11.5 | 1.074 | 0.01414 | -0.025 | 75.959
12 | 1.072 | 0.01512 | -0.025 | 70.904
12.5 | 1.064 | 0.01642 | -0.026 | 64.817
13 | 1.051 | 0.01803 | -0.026 | 58.259
13.5 | 1.033 | 0.01986 | -0.027 | 52.007
14 | 1.006 | 0.0233 | -0.027 | 43.192
14.5 | 0.973 | 0.02855 | -0.027 | 34.096
15 | 0.838 | 0.09162 | -0.019 | 9.15
15.5 | 0.809 | 0.10507 | -0.017 | 7.701
16 | 0.789 | 0.10946 | -0.018 | 7.204
16.5 | 0.762 | 0.12011 | -0.017 | 6.347

## 90. Re 7M Mach 0.00 (2)
BIGFOIL.COM POLAR EXPORT
NACA65-113 a=0.0
NACA65-113 a=0.0 |  |  |  | Cl Max: | 1.6542 | at alpha= | 20 | deg
XFOIL ncrit=9 |  |  |  | L/D Max: | 108.641 | at alpha= | 9.5 | deg
Re: | 7000000 |  |  | Cd Min: | 0.04653 | at alpha= | 20 | deg
Mach: | 0 |  |  | Cl=0 at alpha= | -0.50274 | deg
|  |  |  | @ Cl=0.1, Cd= | 0.0035228
|  |  |  | @ Cl=0.4, Cd= | 0.0056706
|  |  |  | @ Cl=0.6, Cd= | 0.0070115
alpha (deg) | Cl | Cd | Cm | Cl/Cd
-20 | -1.643 | 0.03867 | -0.0415 | -42.4877
-19.5 | -1.6368 | 0.03475 | -0.041 | -47.1022
-19 | -1.6266 | 0.03146 | -0.04 | -51.7038
-18.5 | -1.6147 | 0.0285 | -0.0385 | -56.6561
-18 | -1.5997 | 0.02594 | -0.0366 | -61.6692
-17.5 | -1.5804 | 0.02384 | -0.0346 | -66.2919
-17 | -1.5596 | 0.02198 | -0.0323 | -70.9554
-16.5 | -1.5352 | 0.02046 | -0.0299 | -75.0342
-16 | -1.5086 | 0.01916 | -0.0274 | -78.737
-15.5 | -1.4843 | 0.01781 | -0.0243 | -83.3408
-15 | -1.4531 | 0.01696 | -0.0217 | -85.6781
-14.5 | -1.4258 | 0.01601 | -0.0181 | -89.0568
-14 | -1.4058 | 0.01497 | -0.0128 | -93.9078
-13.5 | -1.37 | 0.01419 | -0.0102 | -96.5469
-13 | -1.3292 | 0.01347 | -0.0083 | -98.6785
-12.5 | -1.2856 | 0.01283 | -0.0069 | -100.2027
-12 | -1.2396 | 0.01225 | -0.0059 | -101.1918
-11.5 | -1.1919 | 0.01172 | -0.0051 | -101.698
-11 | -1.1432 | 0.01122 | -0.0044 | -101.8895
-10.5 | -1.0933 | 0.01075 | -0.004 | -101.7023
-10 | -1.042 | 0.01035 | -0.0037 | -100.6763
-9.5 | -0.9919 | 0.0098 | -0.0032 | -101.2143
-9 | -0.9407 | 0.0093 | -0.0028 | -101.1505
-8.5 | -0.8882 | 0.0089 | -0.0027 | -99.7978
-7.5 | -0.7806 | 0.00824 | -0.0027 | -94.733
-7 | -0.7259 | 0.00797 | -0.0029 | -91.079
-6.5 | -0.6714 | 0.00763 | -0.003 | -87.9948
-6 | -0.6162 | 0.00733 | -0.0033 | -84.0655
-5.5 | -0.5604 | 0.0071 | -0.0036 | -78.9296
-5 | -0.5041 | 0.0069 | -0.0041 | -73.058
-4.5 | -0.4479 | 0.00664 | -0.0044 | -67.4548
-4 | -0.3912 | 0.00647 | -0.0049 | -60.4637
-3.5 | -0.3344 | 0.00626 | -0.0054 | -53.4185
-1.5 | -0.1098 | 0.00485 | -0.0072 | -22.6392
-1 | -0.0545 | 0.0043 | -0.0076 | -12.6744
-0.5 | 0.0003 | 0.00368 | -0.008 | 0.081522
0 | 0.0581 | 0.00353 | -0.0087 | 16.4589
0.5 | 0.1165 | 0.00352 | -0.0095 | 33.0966
1 | 0.175 | 0.00355 | -0.0102 | 49.2958
1.5 | 0.2326 | 0.00374 | -0.0109 | 62.1925
2 | 0.2866 | 0.00448 | -0.0112 | 63.9732
2.5 | 0.3413 | 0.00503 | -0.0115 | 67.8529
3 | 0.3955 | 0.00563 | -0.0118 | 70.2487
3.5 | 0.4498 | 0.00612 | -0.012 | 73.4967
4 | 0.5045 | 0.00657 | -0.0122 | 76.7884
4.5 | 0.5602 | 0.00684 | -0.0125 | 81.9006
5 | 0.6159 | 0.00708 | -0.0129 | 86.9915
5.5 | 0.6713 | 0.00734 | -0.0132 | 91.4578
6 | 0.7265 | 0.0076 | -0.0135 | 95.5921
6.5 | 0.7808 | 0.00791 | -0.0136 | 98.7105
7 | 0.8352 | 0.00818 | -0.0138 | 102.1027
7.5 | 0.8886 | 0.00852 | -0.0138 | 104.2958
8 | 0.9409 | 0.00891 | -0.0137 | 105.6004
8.5 | 0.9936 | 0.00924 | -0.0136 | 107.5325
9 | 1.0451 | 0.00962 | -0.0134 | 108.6383
9.5 | 1.0951 | 0.01008 | -0.0129 | 108.6409
10 | 1.1435 | 0.01061 | -0.0122 | 107.7757
10.5 | 1.1923 | 0.01104 | -0.0115 | 107.9982
11 | 1.2392 | 0.01154 | -0.0106 | 107.383
11.5 | 1.2841 | 0.01206 | -0.0093 | 106.476
12 | 1.3252 | 0.01269 | -0.0075 | 104.4287
12.5 | 1.3581 | 0.01333 | -0.004 | 101.883
13 | 1.3903 | 0.01413 | -0.0008 | 98.3935
13.5 | 1.4209 | 0.01484 | 0.0025 | 95.748
14 | 1.4493 | 0.01582 | 0.0057 | 91.6119
14.5 | 1.4777 | 0.01689 | 0.0086 | 87.4896
15 | 1.5041 | 0.01818 | 0.0114 | 82.7338
15.5 | 1.5292 | 0.01965 | 0.014 | 77.8219
16 | 1.5514 | 0.02139 | 0.0166 | 72.5292
16.5 | 1.5707 | 0.02345 | 0.019 | 66.9808
17 | 1.5868 | 0.02587 | 0.0212 | 61.3375
17.5 | 1.6016 | 0.02854 | 0.0231 | 56.1177
18 | 1.6201 | 0.03102 | 0.0244 | 52.2276
18.5 | 1.63 | 0.0344 | 0.0257 | 47.3837
19 | 1.6443 | 0.03761 | 0.0263 | 43.7198
19.5 | 1.651 | 0.04172 | 0.0266 | 39.5733
20 | 1.6542 | 0.04653 | 0.0264 | 35.5513

## 91. Re 7M Mach 0.10 (1)
BIGFOIL.COM POLAR EXPORT
NACA65-113 a=0.0
NACA65-113 a=0.0 |  |  |  | Cl Max: | 1.062 | at alpha= | 11 | deg
JavaFoil+Calcfoil stall+Eppler ext transition |  |  |  | L/D Max: | 101.341 | at alpha= | 7 | deg
Re: | 7000000 |  |  | Cd Min: | 0.00443 | at alpha= | -0.5 | deg
Mach: | 0.1 |  |  | Cl=0 at alpha= | -0.49167 | deg
|  |  |  | @ Cl=0.1, Cd= | 0.0044569
|  |  |  | @ Cl=0.4, Cd= | 0.0052995
|  |  |  | @ Cl=0.6, Cd= | 0.0074763
alpha (deg) | Cl | Cd | Cm | Cl/Cd
-16.5 | -0.662 | 0.12229 | 0.008 | -5.412
-16 | -0.686 | 0.1166 | 0.008 | -5.879
-15.5 | -0.708 | 0.10948 | 0.007 | -6.47
-15 | -0.731 | 0.10014 | 0.007 | -7.301
-14.5 | -0.749 | 0.09688 | 0.007 | -7.73
-14 | -0.767 | 0.09043 | 0.007 | -8.481
-13.5 | -0.783 | 0.08382 | 0.007 | -9.342
-13 | -0.8 | 0.07479 | 0.007 | -10.7
-12.5 | -0.922 | 0.02222 | 0.01 | -41.503
-12 | -0.962 | 0.01474 | 0.009 | -65.272
-11.5 | -0.97 | 0.01325 | 0.009 | -73.186
-11 | -0.967 | 0.01254 | 0.008 | -77.11
-10.5 | -0.96 | 0.01168 | 0.008 | -82.212
-10 | -0.944 | 0.01112 | 0.007 | -84.89
-9.5 | -0.92 | 0.01064 | 0.006 | -86.515
-9 | -0.892 | 0.00969 | 0.006 | -92.054
-8.5 | -0.859 | 0.01 | 0.005 | -85.866
-8 | -0.821 | 0.00952 | 0.004 | -86.207
-7.5 | -0.779 | 0.00917 | 0.003 | -84.956
-7 | -0.734 | 0.00873 | 0.003 | -84.122
-6.5 | -0.687 | 0.00842 | 0.002 | -81.54
-6 | -0.637 | 0.00813 | 0.001 | -78.287
-5.5 | -0.584 | 0.00787 | 0 | -74.245
-5 | -0.53 | 0.00763 | 0 | -69.487
-4.5 | -0.474 | 0.00742 | -0.001 | -63.902
-4 | -0.417 | 0.00721 | -0.002 | -57.902
-3.5 | -0.36 | 0.00697 | -0.003 | -51.548
-3 | -0.301 | 0.00684 | -0.003 | -43.923
-2.5 | -0.241 | 0.00661 | -0.004 | -36.496
-2 | -0.181 | 0.00452 | -0.005 | -40.107
-1.5 | -0.121 | 0.00446 | -0.006 | -27.252
-1 | -0.061 | 0.00444 | -0.006 | -13.813
-0.5 | -0.001 | 0.00443 | -0.007 | -0.229
0 | 0.059 | 0.00443 | -0.008 | 13.408
0.5 | 0.12 | 0.00447 | -0.009 | 26.819
1 | 0.18 | 0.00455 | -0.009 | 39.558
1.5 | 0.24 | 0.0046 | -0.01 | 52.223
2 | 0.3 | 0.00467 | -0.011 | 64.215
2.5 | 0.36 | 0.00513 | -0.012 | 70.1
3 | 0.419 | 0.00538 | -0.013 | 77.883
3.5 | 0.478 | 0.00588 | -0.013 | 81.299
4 | 0.536 | 0.00721 | -0.014 | 74.304
4.5 | 0.593 | 0.00745 | -0.015 | 79.625
5 | 0.649 | 0.00766 | -0.016 | 84.732
5.5 | 0.703 | 0.00797 | -0.016 | 88.28
6 | 0.756 | 0.00825 | -0.017 | 91.658
6.5 | 0.807 | 0.00809 | -0.018 | 99.689
7 | 0.855 | 0.00844 | -0.019 | 101.341
7.5 | 0.899 | 0.00961 | -0.019 | 93.595
8 | 0.938 | 0.01004 | -0.02 | 93.444
8.5 | 0.972 | 0.01046 | -0.021 | 92.949
9 | 1.001 | 0.01098 | -0.021 | 91.221
9.5 | 1.025 | 0.01153 | -0.022 | 88.895
10 | 1.043 | 0.01212 | -0.023 | 86.09
10.5 | 1.055 | 0.01279 | -0.023 | 82.494
11 | 1.062 | 0.01357 | -0.024 | 78.256
11.5 | 1.062 | 0.01439 | -0.025 | 73.805
12 | 1.056 | 0.01554 | -0.025 | 67.993
12.5 | 1.045 | 0.01688 | -0.026 | 61.887
13 | 1.027 | 0.01859 | -0.026 | 55.238
13.5 | 1.001 | 0.02137 | -0.027 | 46.852
14 | 0.965 | 0.02647 | -0.027 | 36.472
14.5 | 0.828 | 0.08639 | -0.019 | 9.588
15 | 0.797 | 0.09821 | -0.018 | 8.12
15.5 | 0.769 | 0.10926 | -0.016 | 7.039
16 | 0.745 | 0.11425 | -0.017 | 6.517

## 92. Re 7M Mach 0.10 (2)
BIGFOIL.COM POLAR EXPORT
NACA65-113 a=0.0
NACA65-113 a=0.0 |  |  |  | Cl Max: | 1.6336 | at alpha= | 19.5 | deg
XFOIL ncrit=9 |  |  |  | L/D Max: | 108.29 | at alpha= | 9 | deg
Re: | 7000000 |  |  | Cd Min: | 0.05202 | at alpha= | 20 | deg
Mach: | 0.1 |  |  | Cl=0 at alpha= | -0.50362 | deg
|  |  |  | @ Cl=0.1, Cd= | 0.0035229
|  |  |  | @ Cl=0.4, Cd= | 0.0056706
|  |  |  | @ Cl=0.6, Cd= | 0.0070202
alpha (deg) | Cl | Cd | Cm | Cl/Cd
-20 | -1.6112 | 0.04461 | -0.0445 | -36.1175
-19.5 | -1.6103 | 0.03964 | -0.0447 | -40.6231
-19 | -1.607 | 0.03531 | -0.0441 | -45.5112
-18.5 | -1.5997 | 0.03164 | -0.0429 | -50.5594
-18 | -1.5899 | 0.02841 | -0.0412 | -55.9627
-17.5 | -1.5734 | 0.02588 | -0.0392 | -60.796
-17 | -1.5557 | 0.0236 | -0.0368 | -65.9195
-16.5 | -1.533 | 0.02179 | -0.0344 | -70.3534
-16 | -1.5083 | 0.02022 | -0.0317 | -74.5945
-15.5 | -1.4846 | 0.01869 | -0.0285 | -79.4329
-15 | -1.4541 | 0.01767 | -0.0257 | -82.292
-14 | -1.3984 | 0.01571 | -0.0183 | -89.0134
-13.5 | -1.3748 | 0.01472 | -0.0132 | -93.3967
-13 | -1.336 | 0.01388 | -0.0108 | -96.2536
-12 | -1.2472 | 0.01253 | -0.0077 | -99.5371
-11.5 | -1.1995 | 0.01196 | -0.0067 | -100.2926
-11 | -1.1506 | 0.01142 | -0.0058 | -100.7531
-10.5 | -1.1005 | 0.01092 | -0.0051 | -100.7784
-10 | -1.049 | 0.01049 | -0.0047 | -100
-9.5 | -0.9972 | 0.01004 | -0.0042 | -99.3227
-9 | -0.9468 | 0.00941 | -0.0035 | -100.6164
-8.5 | -0.894 | 0.00899 | -0.0033 | -99.4438
-8 | -0.8401 | 0.00863 | -0.0032 | -97.3465
-7.5 | -0.7856 | 0.00829 | -0.0032 | -94.7648
-7 | -0.7305 | 0.00801 | -0.0033 | -91.1985
-6.5 | -0.6755 | 0.00768 | -0.0034 | -87.9557
-6 | -0.62 | 0.00736 | -0.0035 | -84.2391
-5.5 | -0.5638 | 0.00712 | -0.0038 | -79.1854
-5 | -0.5071 | 0.00692 | -0.0042 | -73.2803
-4.5 | -0.4505 | 0.00666 | -0.0046 | -67.6426
-4 | -0.3934 | 0.00648 | -0.005 | -60.7099
-3.5 | -0.3362 | 0.00627 | -0.0055 | -53.6204
-3 | -0.2789 | 0.0061 | -0.006 | -45.7213
-2.5 | -0.2217 | 0.00585 | -0.0065 | -37.8974
-2 | -0.1655 | 0.00547 | -0.0069 | -30.2559
-1.5 | -0.1103 | 0.00487 | -0.0072 | -22.6489
-1 | -0.0548 | 0.00431 | -0.0077 | -12.7146
-0.5 | 0.0004 | 0.00368 | -0.0081 | 0.1087
0 | 0.0584 | 0.00353 | -0.0088 | 16.5439
0.5 | 0.1173 | 0.00352 | -0.0095 | 33.3239
1 | 0.1761 | 0.00355 | -0.0103 | 49.6056
1.5 | 0.2341 | 0.00375 | -0.011 | 62.4267
2 | 0.2883 | 0.00448 | -0.0112 | 64.3527
2.5 | 0.3432 | 0.00505 | -0.0116 | 67.9604
3 | 0.3977 | 0.00565 | -0.0118 | 70.3894
3.5 | 0.4524 | 0.00614 | -0.012 | 73.6808
4 | 0.5073 | 0.00659 | -0.0122 | 76.9803
4.5 | 0.5633 | 0.00687 | -0.0125 | 81.9942
5 | 0.6195 | 0.0071 | -0.0128 | 87.2535
6 | 0.7308 | 0.00763 | -0.0133 | 95.7798
6.5 | 0.7855 | 0.00794 | -0.0135 | 98.9295
7 | 0.8403 | 0.00822 | -0.0136 | 102.2263
7.5 | 0.8939 | 0.00858 | -0.0135 | 104.1841
8.5 | 0.9997 | 0.00931 | -0.0131 | 107.3792
9 | 1.0515 | 0.00971 | -0.0127 | 108.2904
9.5 | 1.1013 | 0.01022 | -0.0121 | 107.7593
10 | 1.1505 | 0.01072 | -0.0113 | 107.3228
10.5 | 1.1993 | 0.01118 | -0.0104 | 107.2719
11 | 1.246 | 0.01171 | -0.0093 | 106.4048
11.5 | 1.2904 | 0.01228 | -0.0077 | 105.0814
12 | 1.3301 | 0.01297 | -0.0054 | 102.552
12.5 | 1.3607 | 0.01366 | -0.0013 | 99.612
13 | 1.3912 | 0.01445 | 0.0024 | 96.2768
13.5 | 1.422 | 0.01528 | 0.0056 | 93.0628
14 | 1.4507 | 0.01636 | 0.0089 | 88.6736
14.5 | 1.4783 | 0.0176 | 0.0119 | 83.9943
15 | 1.5037 | 0.01907 | 0.0148 | 78.8516
15.5 | 1.5272 | 0.02076 | 0.0175 | 73.5645
16 | 1.5469 | 0.02284 | 0.0203 | 67.7277
16.5 | 1.5628 | 0.02532 | 0.0228 | 61.722
17 | 1.5838 | 0.02755 | 0.0246 | 57.4882
17.5 | 1.5969 | 0.03053 | 0.0264 | 52.3059
18 | 1.612 | 0.03351 | 0.0277 | 48.105
18.5 | 1.6207 | 0.03729 | 0.0287 | 43.4621
19 | 1.6292 | 0.04132 | 0.0292 | 39.4288
19.5 | 1.6336 | 0.04607 | 0.029 | 35.4591
20 | 1.6302 | 0.05202 | 0.0282 | 31.3379

## 93. Re 7M Mach 0.25 (1)
BIGFOIL.COM POLAR EXPORT
NACA65-113 a=0.0
NACA65-113 a=0.0 |  |  |  | Cl Max: | 1.008 | at alpha= | 10 | deg
JavaFoil+Calcfoil stall+Eppler ext transition |  |  |  | L/D Max: | 103.403 | at alpha= | 6.5 | deg
Re: | 7000000 |  |  | Cd Min: | 0.00445 | at alpha= | -1 | deg
Mach: | 0.25 |  |  | Cl=0 at alpha= | -0.49194 | deg
|  |  |  | @ Cl=0.1, Cd= | 0.0045026
|  |  |  | @ Cl=0.4, Cd= | 0.0053525
|  |  |  | @ Cl=0.6, Cd= | 0.10937
alpha (deg) | Cl | Cd | Cm | Cl/Cd
-15 | -0.43 | 0.11752 | 0.007 | -3.662
-14.5 | -0.487 | 0.10707 | 0.006 | -4.552
-14 | -0.54 | 0.09976 | 0.006 | -5.412
-13.5 | -0.587 | 0.09361 | 0.006 | -6.275
-13 | -0.63 | 0.08816 | 0.006 | -7.141
-12.5 | -0.666 | 0.08246 | 0.005 | -8.074
-12 | -0.697 | 0.07671 | 0.005 | -9.084
-11.5 | -0.722 | 0.07034 | 0.005 | -10.258
-11 | -0.745 | 0.06132 | 0.005 | -12.151
-10.5 | -0.9 | 0.01316 | 0.008 | -68.381
-10 | -0.905 | 0.01199 | 0.007 | -75.509
-9.5 | -0.895 | 0.01128 | 0.006 | -79.344
-9 | -0.878 | 0.01073 | 0.006 | -81.81
-8.5 | -0.853 | 0.00928 | 0.005 | -91.922
-8 | -0.823 | 0.01006 | 0.004 | -81.864
-7.5 | -0.786 | 0.00958 | 0.003 | -82.058
-7 | -0.744 | 0.00909 | 0.003 | -81.939
-6.5 | -0.699 | 0.0087 | 0.002 | -80.274
-6 | -0.649 | 0.00838 | 0.001 | -77.488
-5.5 | -0.597 | 0.00803 | 0 | -74.351
-5 | -0.543 | 0.00776 | 0 | -69.98
-4.5 | -0.486 | 0.00755 | -0.001 | -64.461
-4 | -0.428 | 0.00732 | -0.002 | -58.528
-3.5 | -0.369 | 0.00713 | -0.003 | -51.753
-3 | -0.309 | 0.00691 | -0.003 | -44.696
-2.5 | -0.248 | 0.00675 | -0.004 | -36.719
-2 | -0.186 | 0.00457 | -0.005 | -40.838
-1.5 | -0.125 | 0.00452 | -0.006 | -27.61
-1 | -0.063 | 0.00445 | -0.007 | -14.139
-0.5 | -0.001 | 0.00449 | -0.007 | -0.232
0 | 0.061 | 0.00449 | -0.008 | 13.599
0.5 | 0.123 | 0.00451 | -0.009 | 27.275
1 | 0.185 | 0.00455 | -0.01 | 40.65
1.5 | 0.247 | 0.00464 | -0.01 | 53.237
2 | 0.308 | 0.00474 | -0.011 | 65.094
2.5 | 0.37 | 0.0052 | -0.012 | 71.176
3 | 0.431 | 0.00551 | -0.013 | 78.25
3.5 | 0.491 | 0.00606 | -0.014 | 81.118
4 | 0.55 | 0.00736 | -0.014 | 74.712
4.5 | 0.608 | 0.00761 | -0.015 | 79.901
5 | 0.665 | 0.00788 | -0.016 | 84.428
5.5 | 0.72 | 0.00812 | -0.017 | 88.733
6 | 0.773 | 0.00805 | -0.018 | 96.025
6.5 | 0.823 | 0.00796 | -0.018 | 103.403
7 | 0.869 | 0.00961 | -0.019 | 90.509
7.5 | 0.911 | 0.01002 | -0.02 | 90.912
8 | 0.945 | 0.01053 | -0.02 | 89.718
8.5 | 0.972 | 0.01107 | -0.021 | 87.851
9 | 0.993 | 0.01161 | -0.022 | 85.508
9.5 | 1.005 | 0.01225 | -0.023 | 82.008
10 | 1.008 | 0.01302 | -0.023 | 77.387
10.5 | 1.001 | 0.01401 | -0.024 | 71.468
11 | 0.984 | 0.01532 | -0.024 | 64.218
11.5 | 0.957 | 0.01672 | -0.025 | 57.25
12 | 0.805 | 0.05857 | -0.019 | 13.739
12.5 | 0.75 | 0.07464 | -0.017 | 10.049
13 | 0.701 | 0.08749 | -0.014 | 8.01
13.5 | 0.654 | 0.09322 | -0.014 | 7.016
14 | 0.603 | 0.10045 | -0.014 | 6.002
14.5 | 0.548 | 0.10428 | -0.015 | 5.256
15 | 0.488 | 0.10937 | -0.016 | 4.459

## 94. Re 7M Mach 0.25 (2)
BIGFOIL.COM POLAR EXPORT
NACA65-113 a=0.0
NACA65-113 a=0.0 |  |  |  | Cl Max: | 1.486 | at alpha= | 16 | deg
XFOIL ncrit=9 |  |  |  | L/D Max: | 105.67 | at alpha= | 8.5 | deg
Re: | 7000000 |  |  | Cd Min: | 0.2272 | at alpha= | -20 | deg
Mach: | 0.25 |  |  | Cl=0 at alpha= | -0.50441 | deg
|  |  |  | @ Cl=0.1, Cd= | 0.003537
|  |  |  | @ Cl=0.4, Cd= | 0.0056392
|  |  |  | @ Cl=0.6, Cd= | 0.0070719
alpha (deg) | Cl | Cd | Cm | Cl/Cd
-20 | -0.7925 | 0.2272 | 0.0563 | -3.4881
-19.5 | -0.7786 | 0.21929 | 0.0514 | -3.5505
-19 | -0.7643 | 0.21159 | 0.0465 | -3.6122
-18.5 | -1.2064 | 0.09759 | -0.0242 | -12.3619
-18 | -1.3014 | 0.07192 | -0.0429 | -18.0951
-17.5 | -1.3169 | 0.06193 | -0.0486 | -21.2643
-17 | -1.3675 | 0.04931 | -0.0543 | -27.7327
-16.5 | -1.3828 | 0.04204 | -0.0556 | -32.8925
-16 | -1.3892 | 0.03635 | -0.0551 | -38.2173
-15.5 | -1.3911 | 0.03158 | -0.0532 | -44.05
-15 | -1.3916 | 0.0273 | -0.0502 | -50.9744
-14.5 | -1.3799 | 0.02424 | -0.0466 | -56.9266
-13.5 | -1.3415 | 0.01946 | -0.0385 | -68.9363
-13 | -1.3232 | 0.01788 | -0.0325 | -74.0045
-12.5 | -1.3098 | 0.01602 | -0.0254 | -81.7603
-12 | -1.278 | 0.01476 | -0.0205 | -86.5854
-11.5 | -1.2333 | 0.01382 | -0.0175 | -89.2402
-11 | -1.1848 | 0.01304 | -0.0152 | -90.8589
-10.5 | -1.136 | 0.01219 | -0.013 | -93.1911
-10 | -1.0843 | 0.0115 | -0.0112 | -94.287
-9.5 | -1.0312 | 0.01089 | -0.0098 | -94.6924
-9 | -0.9768 | 0.01034 | -0.0087 | -94.4681
-8.5 | -0.925 | 0.00954 | -0.0072 | -96.9602
-8 | -0.8695 | 0.00905 | -0.0064 | -96.0773
-7.5 | -0.813 | 0.00864 | -0.0058 | -94.0972
-7 | -0.7557 | 0.00827 | -0.0054 | -91.3785
-6.5 | -0.698 | 0.00795 | -0.0052 | -87.7987
-6 | -0.6407 | 0.00756 | -0.005 | -84.7487
-5.5 | -0.5824 | 0.00726 | -0.005 | -80.2204
-5 | -0.5236 | 0.00703 | -0.0051 | -74.4808
-4.5 | -0.4648 | 0.00677 | -0.0053 | -68.6558
-4 | -0.4058 | 0.00655 | -0.0056 | -61.9542
-3.5 | -0.3464 | 0.00636 | -0.006 | -54.4654
-3 | -0.287 | 0.00616 | -0.0065 | -46.5909
-2.5 | -0.2279 | 0.00594 | -0.0069 | -38.367
-2 | -0.1698 | 0.00555 | -0.0073 | -30.5946
-1.5 | -0.1132 | 0.00493 | -0.0075 | -22.9615
-1 | -0.0562 | 0.00433 | -0.0079 | -12.9792
-0.5 | 0.0005 | 0.00368 | -0.0083 | 0.13587
0 | 0.0605 | 0.00355 | -0.009 | 17.0423
0.5 | 0.1212 | 0.00353 | -0.0098 | 34.3343
1 | 0.1821 | 0.00357 | -0.0106 | 51.0084
2 | 0.2977 | 0.00451 | -0.0115 | 66.0089
2.5 | 0.3541 | 0.00512 | -0.0118 | 69.1602
3 | 0.4098 | 0.00575 | -0.0119 | 71.2696
3.5 | 0.466 | 0.00629 | -0.0119 | 74.0859
4 | 0.5229 | 0.00672 | -0.012 | 77.8125
4.5 | 0.581 | 0.00698 | -0.0122 | 83.2378
5 | 0.6389 | 0.00726 | -0.0124 | 88.0028
5.5 | 0.697 | 0.00752 | -0.0125 | 92.6862
6 | 0.7541 | 0.00785 | -0.0124 | 96.0637
6.5 | 0.8113 | 0.00815 | -0.0123 | 99.546
7 | 0.8677 | 0.00851 | -0.0119 | 101.9624
7.5 | 0.9228 | 0.00894 | -0.0113 | 103.2215
8 | 0.9782 | 0.00932 | -0.0107 | 104.9571
8.5 | 1.0324 | 0.00977 | -0.0098 | 105.6704
9 | 1.0838 | 0.01037 | -0.0084 | 104.513
9.5 | 1.1355 | 0.01091 | -0.007 | 104.0788
10 | 1.1854 | 0.01149 | -0.0053 | 103.168
10.5 | 1.233 | 0.01213 | -0.0031 | 101.6488
11 | 1.276 | 0.01289 | -0.0001 | 98.9915
11.5 | 1.3023 | 0.01379 | 0.0058 | 94.438
12 | 1.3274 | 0.01465 | 0.0116 | 90.6075
12.5 | 1.3639 | 0.01582 | 0.0147 | 86.2137
13 | 1.3942 | 0.01718 | 0.0186 | 81.1525
13.5 | 1.4202 | 0.01894 | 0.0226 | 74.9842
14 | 1.4449 | 0.02092 | 0.0262 | 69.0679
14.5 | 1.4621 | 0.02357 | 0.0299 | 62.0322
15 | 1.4669 | 0.02731 | 0.0336 | 53.7129
15.5 | 1.4834 | 0.03043 | 0.036 | 48.7479
16 | 1.486 | 0.03489 | 0.0382 | 42.591
16.5 | 1.4808 | 0.04048 | 0.0394 | 36.581
17 | 1.4721 | 0.04699 | 0.0393 | 31.3279
17.5 | 1.4549 | 0.05507 | 0.0377 | 26.4191
18 | 1.423 | 0.0659 | 0.0336 | 21.5933
18.5 | 1.3932 | 0.0778 | 0.0275 | 17.9075
19 | 1.3581 | 0.09178 | 0.0191 | 14.7973
19.5 | 1.3114 | 0.10888 | 0.0079 | 12.0445
20 | 1.217 | 0.13621 | -0.0109 | 8.9347

## 95. Re 7M Mach 0.50 (1)
BIGFOIL.COM POLAR EXPORT
NACA65-113 a=0.0
NACA65-113 a=0.0 |  |  |  | Cl Max: | 1.122 | at alpha= | 20 | deg
JavaFoil+Calcfoil stall+Eppler ext transition |  |  |  | L/D Max: | 83.344 | at alpha= | 3 | deg
Re: | 7000000 |  |  | Cd Min: | 0.00455 | at alpha= | -1 | deg
Mach: | 0.5 |  |  | Cl=0 at alpha= | -0.49275 | deg
|  |  |  | @ Cl=0.1, Cd= | 0.0045737
|  |  |  | @ Cl=0.4, Cd= | 0.0054057
|  |  |  | @ Cl=0.6, Cd= | 0.0076575
alpha (deg) | Cl | Cd | Cm | Cl/Cd
-20 | -1.065 | 0.15114 | 0.014 | -7.049
-19.5 | -1.036 | 0.14926 | 0.013 | -6.938
-19 | -1.009 | 0.14198 | 0.012 | -7.106
-18.5 | -0.987 | 0.14038 | 0.013 | -7.032
-18 | -0.96 | 0.13291 | 0.012 | -7.22
-17.5 | -0.93 | 0.12769 | 0.011 | -7.284
-17 | -0.901 | 0.12491 | 0.01 | -7.212
-16.5 | -0.874 | 0.12021 | 0.01 | -7.272
-16 | -0.85 | 0.12026 | 0.01 | -7.064
-15.5 | -0.821 | 0.1143 | 0.009 | -7.186
-15 | -0.794 | 0.10681 | 0.009 | -7.43
-14.5 | -0.767 | 0.09843 | 0.008 | -7.792
-14 | -0.741 | 0.09217 | 0.008 | -8.035
-13.5 | -0.712 | 0.0988 | 0.007 | -7.205
-13 | -0.685 | 0.09226 | 0.007 | -7.423
-12.5 | -0.659 | 0.0835 | 0.006 | -7.889
-12 | -0.634 | 0.07578 | 0.006 | -8.369
-11.5 | -0.615 | 0.065 | 0.007 | -9.462
-11 | -0.687 | 0.01731 | 0.009 | -39.668
-10.5 | -0.548 | 0.07241 | 0.004 | -7.57
-10 | -0.522 | 0.06427 | 0.004 | -8.122
-9.5 | -0.497 | 0.05796 | 0.004 | -8.573
-9 | -0.565 | 0.01355 | 0.006 | -41.729
-8.5 | -0.537 | 0.01229 | 0.005 | -43.688
-8 | -0.411 | 0.05468 | 0.002 | -7.524
-7.5 | -0.385 | 0.04781 | 0.002 | -8.059
-7 | -0.601 | 0.01084 | 0.003 | -55.495
-6.5 | -0.681 | 0.01018 | 0.002 | -66.925
-6 | -0.673 | 0.00908 | 0.001 | -74.121
-5.5 | -0.639 | 0.00929 | 0 | -68.808
-5 | -0.591 | 0.00867 | 0 | -68.174
-4.5 | -0.535 | 0.00832 | -0.001 | -64.298
-4 | -0.474 | 0.00795 | -0.002 | -59.68
-3.5 | -0.41 | 0.00763 | -0.003 | -53.756
-3 | -0.344 | 0.00735 | -0.004 | -46.794
-2.5 | -0.276 | 0.00714 | -0.005 | -38.738
-2 | -0.208 | 0.00467 | -0.006 | -44.595
-1.5 | -0.139 | 0.00462 | -0.006 | -30.188
-1 | -0.07 | 0.00455 | -0.007 | -15.476
-0.5 | -0.001 | 0.00455 | -0.008 | -0.257
0 | 0.068 | 0.00456 | -0.009 | 14.97
0.5 | 0.138 | 0.00459 | -0.01 | 30.004
1 | 0.207 | 0.0047 | -0.011 | 43.996
1.5 | 0.276 | 0.00477 | -0.012 | 57.866
2 | 0.345 | 0.00488 | -0.013 | 70.572
2.5 | 0.413 | 0.00553 | -0.013 | 74.67
3 | 0.48 | 0.00576 | -0.014 | 83.344
3.5 | 0.546 | 0.0074 | -0.015 | 73.899
4 | 0.611 | 0.00771 | -0.016 | 79.158
4.5 | 0.672 | 0.00873 | -0.017 | 76.979
5 | 0.73 | 0.00914 | -0.018 | 79.787
5.5 | 0.781 | 0.00965 | -0.019 | 80.999
6 | 0.825 | 0.01029 | -0.019 | 80.179
6.5 | 0.855 | 0.01099 | -0.02 | 77.812
7 | 0.863 | 0.01181 | -0.021 | 73.137
7.5 | 0.805 | 0.01288 | -0.022 | 62.494
8 | 0.563 | 0.01391 | -0.023 | 40.465
8.5 | 0.491 | 0.05535 | -0.012 | 8.874
9 | 0.517 | 0.06071 | -0.012 | 8.523
9.5 | 0.657 | 0.01596 | -0.025 | 41.169
10 | 0.683 | 0.01808 | -0.025 | 37.776
10.5 | 0.603 | 0.06691 | -0.015 | 9.007
11 | 0.625 | 0.07718 | -0.014 | 8.101
11.5 | 0.774 | 0.0209 | -0.028 | 37.027
12 | 0.785 | 0.02772 | -0.027 | 28.32
12.5 | 0.712 | 0.08138 | -0.018 | 8.744
13 | 0.734 | 0.09197 | -0.017 | 7.982
13.5 | 0.761 | 0.10053 | -0.017 | 7.57
14 | 0.788 | 0.09616 | -0.018 | 8.198
14.5 | 0.814 | 0.10437 | -0.018 | 7.8
15 | 0.842 | 0.10961 | -0.019 | 7.678
15.5 | 0.87 | 0.11668 | -0.02 | 7.46
16 | 0.893 | 0.11584 | -0.02 | 7.713
16.5 | 0.921 | 0.12172 | -0.021 | 7.564
17 | 0.952 | 0.12536 | -0.023 | 7.59
17.5 | 0.982 | 0.12966 | -0.024 | 7.573
18 | 1 | 0.13546 | -0.023 | 7.385
18.5 | 1.027 | 0.13931 | -0.023 | 7.37
19 | 1.059 | 0.14181 | -0.025 | 7.465
19.5 | 1.095 | 0.13935 | -0.028 | 7.861
20 | 1.122 | 0.14682 | -0.028 | 7.64

## 96. Re 7M Mach 0.50 (2)
BIGFOIL.COM POLAR EXPORT
NACA65-113 a=0.0
NACA65-113 a=0.0 |  |  |  | Cl Max: | 1.0252 | at alpha= | 8.5 | deg
XFOIL ncrit=9 |  |  |  | L/D Max: | 96.2712 | at alpha= | 6 | deg
Re: | 7000000 |  |  | Cd Min: | 0.12405 | at alpha= | 13.5 | deg
Mach: | 0.5 |  |  | Cl=0 at alpha= | -0.50874 | deg
|  |  |  | @ Cl=0.1, Cd= | 0.003603
|  |  |  | @ Cl=0.4, Cd= | 0.0054389
|  |  |  | @ Cl=0.6, Cd= | 0.0072895
alpha (deg) | Cl | Cd | Cm | Cl/Cd
-12.5 | -0.616 | 0.11941 | -0.0101 | -5.1587
-12 | -0.6167 | 0.10834 | -0.0168 | -5.6923
-11.5 | -0.629 | 0.09544 | -0.025 | -6.5905
-11 | -0.6392 | 0.08316 | -0.033 | -7.6864
-10.5 | -0.6605 | 0.06668 | -0.0458 | -9.9055
-10 | -0.6918 | 0.05445 | -0.0542 | -12.7052
-9.5 | -0.7297 | 0.04468 | -0.0578 | -16.3317
-9 | -0.7691 | 0.03681 | -0.0566 | -20.8938
-8.5 | -0.8065 | 0.03044 | -0.0506 | -26.4947
-8 | -0.8434 | 0.02453 | -0.0399 | -34.3824
-7.5 | -0.8491 | 0.01756 | -0.0317 | -48.3542
-7 | -0.821 | 0.01274 | -0.0254 | -64.4427
-6.5 | -0.7791 | 0.01027 | -0.0195 | -75.8617
-6 | -0.7228 | 0.00907 | -0.0155 | -79.6913
-5.5 | -0.66 | 0.00829 | -0.0129 | -79.614
-4.5 | -0.527 | 0.00731 | -0.01 | -72.093
-4 | -0.4591 | 0.007 | -0.0094 | -65.5857
-3.5 | -0.3911 | 0.0067 | -0.009 | -58.3731
-3 | -0.323 | 0.00647 | -0.009 | -49.9227
-2.5 | -0.255 | 0.00623 | -0.0091 | -40.931
-2 | -0.1881 | 0.00594 | -0.0093 | -31.6667
-1.5 | -0.1248 | 0.00526 | -0.0092 | -23.7262
-0.5 | 0.0011 | 0.00371 | -0.0095 | 0.2965
0 | 0.0698 | 0.00359 | -0.0103 | 19.4429
0.5 | 0.1395 | 0.00362 | -0.0112 | 38.5359
1 | 0.2092 | 0.00367 | -0.0121 | 57.0027
1.5 | 0.278 | 0.00383 | -0.0129 | 72.5849
2.5 | 0.4016 | 0.00546 | -0.0124 | 73.5531
3 | 0.4618 | 0.00629 | -0.0117 | 73.4181
3.5 | 0.5243 | 0.00689 | -0.011 | 76.0958
4 | 0.5904 | 0.00724 | -0.0106 | 81.547
4.5 | 0.6564 | 0.00758 | -0.0098 | 86.5963
5 | 0.7229 | 0.00793 | -0.0089 | 91.1602
5.5 | 0.7878 | 0.00839 | -0.0074 | 93.8975
6 | 0.852 | 0.00885 | -0.0053 | 96.2712
6.5 | 0.9124 | 0.00951 | -0.0023 | 95.9411
7 | 0.968 | 0.01034 | 0.0018 | 93.617
7.5 | 1.008 | 0.01151 | 0.0087 | 87.576
8 | 1.0196 | 0.01342 | 0.019 | 75.9762
8.5 | 1.0252 | 0.01661 | 0.0282 | 61.7219
9 | 1.0082 | 0.02241 | 0.037 | 44.9888
9.5 | 0.9809 | 0.02908 | 0.0434 | 33.7311
10 | 0.9504 | 0.03628 | 0.047 | 26.1963
10.5 | 0.9173 | 0.04439 | 0.0477 | 20.6646
12.5 | 0.8073 | 0.09601 | 0.0159 | 8.4085
13 | 0.7941 | 0.10975 | 0.0075 | 7.2355
13.5 | 0.7781 | 0.12405 | -0.0016 | 6.2725

## 97. Re 8M Mach 0.00 (1)
BIGFOIL.COM POLAR EXPORT
NACA65-113 a=0.0
NACA65-113 a=0.0 |  |  |  | Cl Max: | 1.076 | at alpha= | 11.5 | deg
JavaFoil+Calcfoil stall+Eppler ext transition |  |  |  | L/D Max: | 111.749 | at alpha= | 7.5 | deg
Re: | 8000000 |  |  | Cd Min: | 0.00439 | at alpha= | -0.5 | deg
Mach: | 0 |  |  | Cl=0 at alpha= | -0.49167 | deg
|  |  |  | @ Cl=0.1, Cd= | 0.0044578
|  |  |  | @ Cl=0.4, Cd= | 0.0054278
|  |  |  | @ Cl=0.6, Cd= | 0.0073411
alpha (deg) | Cl | Cd | Cm | Cl/Cd
-17 | -0.685 | 0.1259 | 0.008 | -5.44
-16.5 | -0.705 | 0.12076 | 0.008 | -5.841
-16 | -0.726 | 0.11262 | 0.008 | -6.449
-15.5 | -0.745 | 0.10662 | 0.008 | -6.992
-15 | -0.767 | 0.09548 | 0.008 | -8.038
-14.5 | -0.783 | 0.09058 | 0.008 | -8.645
-14 | -0.797 | 0.08528 | 0.007 | -9.347
-13.5 | -0.816 | 0.07468 | 0.008 | -10.93
-13 | -0.946 | 0.02008 | 0.01 | -47.098
-12.5 | -0.972 | 0.01542 | 0.01 | -63.046
-12 | -0.984 | 0.01343 | 0.009 | -73.304
-11.5 | -0.984 | 0.01261 | 0.009 | -78.04
-11 | -0.979 | 0.01182 | 0.008 | -82.807
-10.5 | -0.967 | 0.01129 | 0.008 | -85.641
-10 | -0.949 | 0.01075 | 0.007 | -88.33
-9.5 | -0.924 | 0.00983 | 0.006 | -93.955
-9 | -0.894 | 0.01013 | 0.005 | -88.305
-8.5 | -0.859 | 0.00961 | 0.005 | -89.366
-8 | -0.82 | 0.00919 | 0.004 | -89.202
-7.5 | -0.777 | 0.00888 | 0.003 | -87.541
-7 | -0.732 | 0.00854 | 0.003 | -85.691
-6.5 | -0.684 | 0.00825 | 0.002 | -82.97
-6 | -0.634 | 0.00792 | 0.001 | -80.052
-5.5 | -0.582 | 0.00766 | 0 | -75.991
-5 | -0.528 | 0.00743 | 0 | -71.04
-4.5 | -0.472 | 0.00722 | -0.001 | -65.425
-4 | -0.415 | 0.00706 | -0.002 | -58.866
-3.5 | -0.358 | 0.00686 | -0.003 | -52.153
-3 | -0.299 | 0.00668 | -0.003 | -44.765
-2.5 | -0.24 | 0.00648 | -0.004 | -37.029
-2 | -0.181 | 0.00454 | -0.005 | -39.789
-1.5 | -0.121 | 0.00444 | -0.006 | -27.234
-1 | -0.061 | 0.00442 | -0.006 | -13.793
-0.5 | -0.001 | 0.00439 | -0.007 | -0.23
0 | 0.059 | 0.00441 | -0.008 | 13.396
0.5 | 0.119 | 0.00448 | -0.009 | 26.618
1 | 0.179 | 0.00452 | -0.009 | 39.678
1.5 | 0.239 | 0.00458 | -0.01 | 52.232
2 | 0.299 | 0.00478 | -0.011 | 62.52
2.5 | 0.358 | 0.0052 | -0.012 | 68.885
3 | 0.417 | 0.00552 | -0.012 | 75.559
3.5 | 0.476 | 0.00592 | -0.013 | 80.353
4 | 0.533 | 0.00709 | -0.014 | 75.188
4.5 | 0.59 | 0.0073 | -0.015 | 80.887
5 | 0.646 | 0.00753 | -0.015 | 85.821
5.5 | 0.7 | 0.00773 | -0.016 | 90.617
6 | 0.753 | 0.00799 | -0.017 | 94.299
6.5 | 0.804 | 0.00788 | -0.018 | 102.031
7 | 0.852 | 0.00822 | -0.018 | 103.736
7.5 | 0.898 | 0.00803 | -0.019 | 111.749
8 | 0.937 | 0.00974 | -0.02 | 96.157
8.5 | 0.972 | 0.01017 | -0.021 | 95.559
9 | 1.002 | 0.01061 | -0.021 | 94.468
9.5 | 1.028 | 0.01114 | -0.022 | 92.234
10 | 1.048 | 0.01168 | -0.023 | 89.67
10.5 | 1.063 | 0.01226 | -0.023 | 86.648
11 | 1.072 | 0.01297 | -0.024 | 82.662
11.5 | 1.076 | 0.01376 | -0.025 | 78.165
12 | 1.073 | 0.01478 | -0.025 | 72.63
12.5 | 1.066 | 0.01593 | -0.026 | 66.945
13 | 1.053 | 0.01741 | -0.026 | 60.464
13.5 | 1.036 | 0.01908 | -0.027 | 54.269
14 | 1.011 | 0.02199 | -0.027 | 45.957
14.5 | 0.945 | 0.03864 | -0.026 | 24.451
15 | 0.847 | 0.08506 | -0.02 | 9.954
15.5 | 0.81 | 0.10428 | -0.018 | 7.767
16 | 0.79 | 0.10728 | -0.019 | 7.368
16.5 | 0.763 | 0.11861 | -0.017 | 6.436

## 98. Re 8M Mach 0.00 (2)
BIGFOIL.COM POLAR EXPORT
NACA65-113 a=0.0
NACA65-113 a=0.0 |  |  |  | Cl Max: | 1.6765 | at alpha= | 20 | deg
XFOIL ncrit=9 |  |  |  | L/D Max: | 111.619 | at alpha= | 9 | deg
Re: | 8000000 |  |  | Cd Min: | 0.04405 | at alpha= | 20 | deg
Mach: | 0 |  |  | Cl=0 at alpha= | -0.50726 | deg
|  |  |  | @ Cl=0.1, Cd= | 0.0034728
|  |  |  | @ Cl=0.4, Cd= | 0.0056295
|  |  |  | @ Cl=0.6, Cd= | 0.0068766
alpha (deg) | Cl | Cd | Cm | Cl/Cd
-20 | -1.665 | 0.03651 | -0.0414 | -45.6039
-19.5 | -1.6555 | 0.03305 | -0.0406 | -50.0908
-19 | -1.646 | 0.0298 | -0.0393 | -55.2349
-18.5 | -1.6317 | 0.02712 | -0.0377 | -60.1659
-18 | -1.6173 | 0.02461 | -0.0356 | -65.7172
-17.5 | -1.5976 | 0.02263 | -0.0334 | -70.5966
-17 | -1.5763 | 0.02086 | -0.0309 | -75.5657
-16.5 | -1.5519 | 0.01941 | -0.0283 | -79.9536
-16 | -1.5248 | 0.01821 | -0.0257 | -83.7342
-15.5 | -1.4995 | 0.01698 | -0.0225 | -88.3098
-14.5 | -1.4368 | 0.01532 | -0.0168 | -93.7859
-14 | -1.4135 | 0.01472 | -0.0115 | -96.0258
-13.5 | -1.3766 | 0.01387 | -0.0091 | -99.2502
-13 | -1.3358 | 0.01309 | -0.0073 | -102.0474
-12.5 | -1.2919 | 0.01242 | -0.006 | -104.0177
-12 | -1.2455 | 0.01184 | -0.005 | -105.1943
-11.5 | -1.1974 | 0.01132 | -0.0042 | -105.7774
-11 | -1.1481 | 0.01083 | -0.0037 | -106.0111
-10.5 | -1.0978 | 0.01038 | -0.0032 | -105.7611
-10 | -1.0462 | 0.00999 | -0.003 | -104.7247
-9.5 | -0.9942 | 0.00962 | -0.0028 | -103.3472
-9 | -0.9432 | 0.00909 | -0.0024 | -103.7624
-8.5 | -0.8906 | 0.00867 | -0.0023 | -102.722
-8 | -0.837 | 0.00832 | -0.0023 | -100.601
-7.5 | -0.7828 | 0.00802 | -0.0024 | -97.606
-7 | -0.7279 | 0.00775 | -0.0026 | -93.9226
-6.5 | -0.6727 | 0.00747 | -0.0028 | -90.0535
-5.5 | -0.5617 | 0.00692 | -0.0034 | -81.1705
-5 | -0.5053 | 0.00673 | -0.0039 | -75.0817
-4.5 | -0.4489 | 0.0065 | -0.0043 | -69.0615
-3.5 | -0.3352 | 0.00613 | -0.0053 | -54.6819
-3 | -0.278 | 0.00596 | -0.0058 | -46.6443
-2.5 | -0.221 | 0.00574 | -0.0063 | -38.5017
-2 | -0.1647 | 0.0054 | -0.0068 | -30.5
-1.5 | -0.1094 | 0.0049 | -0.0072 | -22.3265
-0.5 | 0.0008 | 0.00369 | -0.0081 | 0.2168
0 | 0.0582 | 0.00348 | -0.0087 | 16.7241
0.5 | 0.1167 | 0.00347 | -0.0095 | 33.6311
1 | 0.1751 | 0.00348 | -0.0103 | 50.3161
1.5 | 0.232 | 0.0038 | -0.0109 | 61.0526
2 | 0.2856 | 0.00458 | -0.0111 | 62.3581
3 | 0.3955 | 0.00559 | -0.0118 | 70.7513
3.5 | 0.4502 | 0.00607 | -0.012 | 74.168
4 | 0.5054 | 0.00644 | -0.0123 | 78.4783
4.5 | 0.5612 | 0.00671 | -0.0127 | 83.6364
5 | 0.6171 | 0.00695 | -0.0131 | 88.7914
5.5 | 0.6728 | 0.00718 | -0.0134 | 93.7047
6 | 0.728 | 0.00744 | -0.0137 | 97.8495
6.5 | 0.7827 | 0.00773 | -0.0139 | 101.2549
7 | 0.8372 | 0.008 | -0.0141 | 104.65
7.5 | 0.8906 | 0.00834 | -0.0141 | 106.7866
8.5 | 0.9965 | 0.00901 | -0.0141 | 110.5993
9 | 1.0481 | 0.00939 | -0.0139 | 111.6187
9.5 | 1.0981 | 0.00988 | -0.0134 | 111.1437
10 | 1.148 | 0.01031 | -0.0129 | 111.3482
10.5 | 1.1972 | 0.01074 | -0.0123 | 111.4711
11 | 1.2446 | 0.01122 | -0.0115 | 110.9269
11.5 | 1.29 | 0.01176 | -0.0103 | 109.6939
12 | 1.3318 | 0.01242 | -0.0086 | 107.2303
12.5 | 1.3702 | 0.01308 | -0.0062 | 104.7554
13.5 | 1.4334 | 0.01431 | 0.0007 | 100.1677
14 | 1.4617 | 0.01521 | 0.0041 | 96.1012
14.5 | 1.4894 | 0.01627 | 0.0072 | 91.5427
15 | 1.5153 | 0.01752 | 0.0102 | 86.4897
15.5 | 1.5395 | 0.01899 | 0.013 | 81.069
16 | 1.5612 | 0.02072 | 0.0158 | 75.3475
16.5 | 1.5808 | 0.02271 | 0.0183 | 69.6081
17 | 1.6028 | 0.02464 | 0.0203 | 65.0487
17.5 | 1.6191 | 0.02711 | 0.0223 | 59.7233
18 | 1.6381 | 0.02948 | 0.0237 | 55.5665
18.5 | 1.6499 | 0.03259 | 0.0251 | 50.626
19 | 1.6634 | 0.03574 | 0.026 | 46.5417
19.5 | 1.6727 | 0.03949 | 0.0265 | 42.3576
20 | 1.6765 | 0.04405 | 0.0266 | 38.059

## 99. Re 8M Mach 0.10 (1)
BIGFOIL.COM POLAR EXPORT
NACA65-113 a=0.0
NACA65-113 a=0.0 |  |  |  | Cl Max: | 1.064 | at alpha= | 11.5 | deg
JavaFoil+Calcfoil stall+Eppler ext transition |  |  |  | L/D Max: | 103.476 | at alpha= | 7 | deg
Re: | 8000000 |  |  | Cd Min: | 0.00443 | at alpha= | -0.5 | deg
Mach: | 0.1 |  |  | Cl=0 at alpha= | -0.49167 | deg
|  |  |  | @ Cl=0.1, Cd= | 0.0044567
|  |  |  | @ Cl=0.4, Cd= | 0.0054573
|  |  |  | @ Cl=0.6, Cd= | 0.0073263
alpha (deg) | Cl | Cd | Cm | Cl/Cd
-16.5 | -0.662 | 0.12158 | 0.008 | -5.447
-16 | -0.686 | 0.11508 | 0.008 | -5.96
-15.5 | -0.709 | 0.10898 | 0.007 | -6.502
-15 | -0.732 | 0.09856 | 0.008 | -7.431
-14.5 | -0.75 | 0.09515 | 0.007 | -7.882
-14 | -0.767 | 0.09015 | 0.007 | -8.509
-13.5 | -0.785 | 0.08171 | 0.007 | -9.611
-13 | -0.817 | 0.06388 | 0.008 | -12.793
-12.5 | -0.942 | 0.01764 | 0.01 | -53.43
-12 | -0.968 | 0.01387 | 0.009 | -69.745
-11.5 | -0.972 | 0.01287 | 0.009 | -75.493
-11 | -0.969 | 0.01215 | 0.008 | -79.77
-10.5 | -0.961 | 0.01145 | 0.008 | -83.94
-10 | -0.945 | 0.01085 | 0.007 | -87.081
-9.5 | -0.921 | 0.00945 | 0.006 | -97.528
-9 | -0.894 | 0.01026 | 0.006 | -87.057
-8.5 | -0.859 | 0.00971 | 0.005 | -88.467
-8 | -0.821 | 0.00928 | 0.004 | -88.403
-7.5 | -0.779 | 0.00897 | 0.003 | -86.903
-7 | -0.734 | 0.00856 | 0.003 | -85.804
-6.5 | -0.687 | 0.00825 | 0.002 | -83.185
-6 | -0.637 | 0.00797 | 0.001 | -79.886
-5.5 | -0.584 | 0.00771 | 0 | -75.77
-5 | -0.53 | 0.00747 | 0 | -70.937
-4.5 | -0.474 | 0.00728 | -0.001 | -65.176
-4 | -0.417 | 0.00708 | -0.002 | -59.004
-3.5 | -0.36 | 0.00685 | -0.003 | -52.498
-3 | -0.301 | 0.00672 | -0.003 | -44.756
-2.5 | -0.241 | 0.00649 | -0.004 | -37.186
-2 | -0.181 | 0.00452 | -0.005 | -40.117
-1.5 | -0.121 | 0.00448 | -0.006 | -27.136
-1 | -0.061 | 0.00444 | -0.006 | -13.817
-0.5 | -0.001 | 0.00443 | -0.007 | -0.229
0 | 0.059 | 0.00445 | -0.008 | 13.348
0.5 | 0.12 | 0.00446 | -0.009 | 26.827
1 | 0.18 | 0.0045 | -0.009 | 40.019
1.5 | 0.24 | 0.00456 | -0.01 | 52.7
2 | 0.3 | 0.00482 | -0.011 | 62.284
2.5 | 0.36 | 0.00522 | -0.012 | 68.909
3 | 0.419 | 0.00557 | -0.013 | 75.243
3.5 | 0.478 | 0.00599 | -0.013 | 79.881
4 | 0.536 | 0.00707 | -0.014 | 75.781
4.5 | 0.593 | 0.0073 | -0.015 | 81.256
5 | 0.649 | 0.00751 | -0.016 | 86.476
5.5 | 0.704 | 0.0078 | -0.016 | 90.248
6 | 0.756 | 0.00807 | -0.017 | 93.726
6.5 | 0.807 | 0.00792 | -0.018 | 101.965
7 | 0.855 | 0.00827 | -0.019 | 103.476
7.5 | 0.9 | 0.0094 | -0.019 | 95.737
8 | 0.939 | 0.00982 | -0.02 | 95.655
8.5 | 0.973 | 0.01025 | -0.021 | 94.957
9 | 1.002 | 0.01073 | -0.021 | 93.416
9.5 | 1.026 | 0.01124 | -0.022 | 91.267
10 | 1.044 | 0.01179 | -0.023 | 88.607
10.5 | 1.057 | 0.01247 | -0.023 | 84.731
11 | 1.063 | 0.01327 | -0.024 | 80.065
11.5 | 1.064 | 0.014 | -0.025 | 75.968
12 | 1.058 | 0.01509 | -0.025 | 70.102
12.5 | 1.046 | 0.01635 | -0.026 | 63.998
13 | 1.029 | 0.01794 | -0.026 | 57.371
13.5 | 1.005 | 0.02036 | -0.027 | 49.352
14 | 0.972 | 0.02429 | -0.027 | 40.034
14.5 | 0.839 | 0.07855 | -0.021 | 10.68
15 | 0.799 | 0.09681 | -0.018 | 8.25
15.5 | 0.77 | 0.10776 | -0.017 | 7.146
16 | 0.746 | 0.11295 | -0.017 | 6.6
16.5 | 0.718 | 0.11996 | -0.017 | 5.983

## 100. Re 8M Mach 0.10 (2)
BIGFOIL.COM POLAR EXPORT
NACA65-113 a=0.0
NACA65-113 a=0.0 |  |  |  | Cl Max: | 1.6557 | at alpha= | 19.5 | deg
XFOIL ncrit=9 |  |  |  | L/D Max: | 111.117 | at alpha= | 9 | deg
Re: | 8000000 |  |  | Cd Min: | 0.04927 | at alpha= | 20 | deg
Mach: | 0.1 |  |  | Cl=0 at alpha= | -0.50807 | deg
|  |  |  | @ Cl=0.1, Cd= | 0.003473
|  |  |  | @ Cl=0.4, Cd= | 0.0055996
|  |  |  | @ Cl=0.6, Cd= | 0.0068818
alpha (deg) | Cl | Cd | Cm | Cl/Cd
-20 | -1.6321 | 0.04237 | -0.0448 | -38.5202
-19.5 | -1.6286 | 0.03784 | -0.0447 | -43.0391
-19 | -1.6264 | 0.03355 | -0.0438 | -48.4769
-18.5 | -1.6171 | 0.03016 | -0.0424 | -53.6174
-18 | -1.6083 | 0.02696 | -0.0404 | -59.655
-17.5 | -1.5919 | 0.02452 | -0.0382 | -64.9225
-17 | -1.5735 | 0.02236 | -0.0356 | -70.3712
-16.5 | -1.5506 | 0.02063 | -0.0329 | -75.1624
-16 | -1.5254 | 0.01917 | -0.0301 | -79.5722
-15.5 | -1.5006 | 0.01778 | -0.0268 | -84.3982
-15 | -1.4704 | 0.01681 | -0.0238 | -87.4717
-14.5 | -1.4427 | 0.01582 | -0.02 | -91.1947
-14 | -1.418 | 0.01513 | -0.0151 | -93.7211
-13.5 | -1.3809 | 0.01448 | -0.0123 | -95.366
-13 | -1.3429 | 0.0135 | -0.0098 | -99.4741
-12.5 | -1.2997 | 0.01274 | -0.0081 | -102.0173
-12 | -1.2535 | 0.0121 | -0.0068 | -103.595
-11.5 | -1.2054 | 0.01154 | -0.0058 | -104.4541
-11 | -1.1559 | 0.01102 | -0.005 | -104.8911
-10.5 | -1.1053 | 0.01053 | -0.0044 | -104.9668
-10 | -1.0535 | 0.01011 | -0.0039 | -104.2038
-9.5 | -1.001 | 0.00972 | -0.0036 | -102.9835
-9 | -0.9493 | 0.0092 | -0.0032 | -103.1848
-8.5 | -0.8965 | 0.00876 | -0.0029 | -102.3402
-8 | -0.8425 | 0.00839 | -0.0028 | -100.4172
-7.5 | -0.7878 | 0.00807 | -0.0028 | -97.6208
-7 | -0.7325 | 0.00779 | -0.0029 | -94.0308
-6.5 | -0.6768 | 0.00753 | -0.0032 | -89.8805
-6 | -0.6214 | 0.0072 | -0.0033 | -86.3056
-5.5 | -0.5651 | 0.00695 | -0.0036 | -81.3094
-5 | -0.5083 | 0.00675 | -0.004 | -75.3037
-4.5 | -0.4515 | 0.00652 | -0.0044 | -69.2485
-4 | -0.3944 | 0.00632 | -0.0049 | -62.4051
-3.5 | -0.337 | 0.00615 | -0.0054 | -54.7967
-3 | -0.2795 | 0.00597 | -0.0059 | -46.8174
-2.5 | -0.2222 | 0.00576 | -0.0064 | -38.5764
-0.5 | 0.0009 | 0.00369 | -0.0081 | 0.2439
0 | 0.0586 | 0.00348 | -0.0088 | 16.8391
0.5 | 0.1174 | 0.00347 | -0.0095 | 33.8329
1 | 0.1762 | 0.00349 | -0.0103 | 50.4871
1.5 | 0.2334 | 0.0038 | -0.0109 | 61.4211
2 | 0.2873 | 0.00458 | -0.0112 | 62.7293
2.5 | 0.3429 | 0.00508 | -0.0116 | 67.5
3.5 | 0.4528 | 0.00608 | -0.0121 | 74.4737
4 | 0.5082 | 0.00646 | -0.0123 | 78.6687
4.5 | 0.5644 | 0.00673 | -0.0127 | 83.8633
5 | 0.6207 | 0.00697 | -0.013 | 89.0531
5.5 | 0.6768 | 0.0072 | -0.0133 | 94
6 | 0.7323 | 0.00747 | -0.0136 | 98.0321
6.5 | 0.7875 | 0.00776 | -0.0138 | 101.482
7 | 0.8423 | 0.00804 | -0.0139 | 104.7637
7.5 | 0.8959 | 0.0084 | -0.0138 | 106.6548
8 | 0.9496 | 0.00873 | -0.0137 | 108.7743
8.5 | 1.0027 | 0.00908 | -0.0136 | 110.4295
9 | 1.0545 | 0.00949 | -0.0132 | 111.117
9.5 | 1.1046 | 0.01 | -0.0126 | 110.46
10 | 1.1552 | 0.01042 | -0.012 | 110.8637
10.5 | 1.2044 | 0.01087 | -0.0113 | 110.8004
11 | 1.2517 | 0.0114 | -0.0102 | 109.7982
11.5 | 1.2966 | 0.01198 | -0.0087 | 108.2304
12 | 1.3371 | 0.01271 | -0.0065 | 105.2006
12.5 | 1.3752 | 0.0133 | -0.0039 | 103.3985
13 | 1.4048 | 0.01392 | 0.0003 | 100.9195
13.5 | 1.4342 | 0.01473 | 0.004 | 97.3659
14 | 1.463 | 0.01573 | 0.0074 | 93.007
14.5 | 1.4898 | 0.01695 | 0.0107 | 87.8938
15 | 1.5146 | 0.0184 | 0.0138 | 82.3152
15.5 | 1.5374 | 0.02009 | 0.0167 | 76.5256
16 | 1.5566 | 0.02214 | 0.0196 | 70.3071
16.5 | 1.5781 | 0.02416 | 0.0219 | 65.3187
17 | 1.6007 | 0.02621 | 0.0237 | 61.0721
17.5 | 1.6156 | 0.02896 | 0.0257 | 55.7873
18 | 1.6305 | 0.03187 | 0.0272 | 51.161
18.5 | 1.6418 | 0.03528 | 0.0284 | 46.5363
19 | 1.6493 | 0.03929 | 0.0291 | 41.9776
19.5 | 1.6557 | 0.04367 | 0.0293 | 37.9139
20 | 1.6537 | 0.04927 | 0.0288 | 33.564

## 101. Re 8M Mach 0.25 (1)
BIGFOIL.COM POLAR EXPORT
NACA65-113 a=0.0
NACA65-113 a=0.0 |  |  |  | Cl Max: | 1.009 | at alpha= | 10 | deg
JavaFoil+Calcfoil stall+Eppler ext transition |  |  |  | L/D Max: | 100.073 | at alpha= | 6.5 | deg
Re: | 8000000 |  |  | Cd Min: | 0.00443 | at alpha= | -0.5 | deg
Mach: | 0.25 |  |  | Cl=0 at alpha= | -0.49194 | deg
|  |  |  | @ Cl=0.1, Cd= | 0.0044626
|  |  |  | @ Cl=0.4, Cd= | 0.0054669
|  |  |  | @ Cl=0.6, Cd= | 0.10889
alpha (deg) | Cl | Cd | Cm | Cl/Cd
-15 | -0.431 | 0.11475 | 0.007 | -3.752
-14.5 | -0.487 | 0.10654 | 0.006 | -4.575
-14 | -0.54 | 0.09912 | 0.006 | -5.449
-13.5 | -0.588 | 0.09343 | 0.006 | -6.292
-13 | -0.63 | 0.08742 | 0.006 | -7.205
-12.5 | -0.666 | 0.08247 | 0.005 | -8.08
-12 | -0.697 | 0.07585 | 0.005 | -9.191
-11.5 | -0.723 | 0.06894 | 0.005 | -10.491
-11 | -0.841 | 0.02259 | 0.008 | -37.205
-10.5 | -0.903 | 0.01272 | 0.008 | -70.98
-10 | -0.907 | 0.01168 | 0.007 | -77.651
-9.5 | -0.896 | 0.01103 | 0.006 | -81.266
-9 | -0.879 | 0.01046 | 0.006 | -84.028
-8.5 | -0.855 | 0.0095 | 0.005 | -89.968
-8 | -0.823 | 0.00983 | 0.004 | -83.774
-7.5 | -0.786 | 0.00938 | 0.003 | -83.867
-7 | -0.744 | 0.00889 | 0.003 | -83.716
-6.5 | -0.699 | 0.00853 | 0.002 | -81.904
-6 | -0.649 | 0.00816 | 0.001 | -79.546
-5.5 | -0.597 | 0.00787 | 0 | -75.913
-5 | -0.543 | 0.00762 | 0 | -71.224
-4.5 | -0.486 | 0.0074 | -0.001 | -65.754
-4 | -0.428 | 0.00719 | -0.002 | -59.606
-3.5 | -0.369 | 0.007 | -0.003 | -52.732
-3 | -0.309 | 0.0068 | -0.003 | -45.405
-2.5 | -0.248 | 0.00662 | -0.004 | -37.409
-2 | -0.186 | 0.00453 | -0.005 | -41.126
-1.5 | -0.125 | 0.00449 | -0.006 | -27.806
-1 | -0.063 | 0.00446 | -0.007 | -14.129
-0.5 | -0.001 | 0.00443 | -0.007 | -0.236
0 | 0.061 | 0.00445 | -0.008 | 13.706
0.5 | 0.123 | 0.00447 | -0.009 | 27.533
1 | 0.185 | 0.00453 | -0.01 | 40.819
1.5 | 0.247 | 0.00462 | -0.01 | 53.449
2 | 0.308 | 0.00488 | -0.011 | 63.164
2.5 | 0.37 | 0.00528 | -0.012 | 70.059
3 | 0.431 | 0.00566 | -0.013 | 76.147
3.5 | 0.491 | 0.00615 | -0.014 | 79.874
4 | 0.55 | 0.00722 | -0.014 | 76.248
4.5 | 0.608 | 0.00748 | -0.015 | 81.315
5 | 0.665 | 0.00771 | -0.016 | 86.263
5.5 | 0.72 | 0.00794 | -0.017 | 90.686
6 | 0.773 | 0.00788 | -0.018 | 98.186
6.5 | 0.823 | 0.00823 | -0.018 | 100.073
7 | 0.87 | 0.00941 | -0.019 | 92.455
7.5 | 0.912 | 0.00982 | -0.02 | 92.868
8 | 0.946 | 0.01029 | -0.02 | 91.887
8.5 | 0.973 | 0.01082 | -0.021 | 89.994
9 | 0.994 | 0.01135 | -0.022 | 87.571
9.5 | 1.006 | 0.01196 | -0.023 | 84.104
10 | 1.009 | 0.0127 | -0.023 | 79.444
10.5 | 1.003 | 0.01363 | -0.024 | 73.552
11 | 0.985 | 0.0149 | -0.025 | 66.131
11.5 | 0.959 | 0.01617 | -0.025 | 59.315
12 | 0.894 | 0.02402 | -0.025 | 37.217
12.5 | 0.756 | 0.0706 | -0.018 | 10.707
13 | 0.701 | 0.0865 | -0.015 | 8.105
13.5 | 0.656 | 0.09126 | -0.015 | 7.189
14 | 0.604 | 0.09756 | -0.015 | 6.194
14.5 | 0.548 | 0.10347 | -0.016 | 5.3
15 | 0.488 | 0.10889 | -0.016 | 4.481

## 102. Re 8M Mach 0.25 (2)
BIGFOIL.COM POLAR EXPORT
NACA65-113 a=0.0
NACA65-113 a=0.0 |  |  |  | Cl Max: | 1.5124 | at alpha= | 16 | deg
XFOIL ncrit=9 |  |  |  | L/D Max: | 108.595 | at alpha= | 8.5 | deg
Re: | 8000000 |  |  | Cd Min: | 0.22427 | at alpha= | -20 | deg
Mach: | 0.25 |  |  | Cl=0 at alpha= | -0.50799 | deg
|  |  |  | @ Cl=0.1, Cd= | 0.0034735
|  |  |  | @ Cl=0.4, Cd= | 0.0056161
|  |  |  | @ Cl=0.6, Cd= | 0.0069219
alpha (deg) | Cl | Cd | Cm | Cl/Cd
-20 | -0.7992 | 0.22427 | 0.0553 | -3.5636
-19.5 | -0.7842 | 0.21693 | 0.0505 | -3.615
-19 | -1.1968 | 0.10918 | -0.0169 | -10.9617
-18.5 | -1.294 | 0.08175 | -0.0368 | -15.8287
-18 | -1.3409 | 0.06624 | -0.0472 | -20.2431
-17.5 | -1.3826 | 0.05396 | -0.0535 | -25.6227
-17 | -1.4177 | 0.0442 | -0.0564 | -32.0747
-16.5 | -1.4356 | 0.03731 | -0.0565 | -38.4776
-16 | -1.4388 | 0.03229 | -0.0549 | -44.5587
-15.5 | -1.4353 | 0.02824 | -0.0522 | -50.8251
-15 | -1.4272 | 0.02481 | -0.0487 | -57.5252
-14.5 | -1.4103 | 0.02223 | -0.0448 | -63.4413
-14 | -1.396 | 0.01968 | -0.04 | -70.935
-13.5 | -1.3682 | 0.01829 | -0.0356 | -74.8059
-13 | -1.3452 | 0.01686 | -0.0299 | -79.7865
-12.5 | -1.3204 | 0.0157 | -0.0239 | -84.1019
-12 | -1.2873 | 0.01426 | -0.0193 | -90.2735
-11.5 | -1.2434 | 0.0132 | -0.0162 | -94.197
-11 | -1.1937 | 0.01245 | -0.014 | -95.8795
-10.5 | -1.1434 | 0.01168 | -0.0119 | -97.8938
-10 | -1.0908 | 0.01103 | -0.0103 | -98.8939
-9.5 | -1.0369 | 0.01045 | -0.009 | -99.2249
-9 | -0.9818 | 0.00994 | -0.0079 | -98.7726
-8.5 | -0.9274 | 0.00936 | -0.0069 | -99.0812
-8 | -0.8725 | 0.00879 | -0.0059 | -99.2605
-7.5 | -0.8156 | 0.00838 | -0.0054 | -97.327
-7 | -0.7582 | 0.00804 | -0.0051 | -94.3035
-6.5 | -0.7002 | 0.00772 | -0.0049 | -90.6995
-6 | -0.6421 | 0.0074 | -0.0048 | -86.7703
-5.5 | -0.5839 | 0.00709 | -0.0047 | -82.3554
-5 | -0.525 | 0.00685 | -0.0049 | -76.6423
-4.5 | -0.4659 | 0.00664 | -0.0052 | -70.1657
-4 | -0.4068 | 0.0064 | -0.0055 | -63.5625
-3.5 | -0.3473 | 0.00623 | -0.0059 | -55.7464
-3 | -0.2878 | 0.00603 | -0.0064 | -47.728
-2.5 | -0.2285 | 0.00583 | -0.0068 | -39.1938
-2 | -0.1699 | 0.00549 | -0.0072 | -30.9472
-1.5 | -0.1127 | 0.00496 | -0.0076 | -22.7218
-1 | -0.0554 | 0.00444 | -0.008 | -12.4775
-0.5 | 0.0009 | 0.00368 | -0.0084 | 0.24457
0 | 0.0607 | 0.00348 | -0.0091 | 17.4425
0.5 | 0.1214 | 0.00347 | -0.0099 | 34.9856
1 | 0.1822 | 0.00351 | -0.0107 | 51.9088
1.5 | 0.2413 | 0.00381 | -0.0113 | 63.3333
2 | 0.2966 | 0.00462 | -0.0115 | 64.1991
2.5 | 0.3537 | 0.00513 | -0.0118 | 68.9474
3 | 0.4099 | 0.00572 | -0.0119 | 71.6608
3.5 | 0.4665 | 0.00622 | -0.012 | 75
4 | 0.5239 | 0.00658 | -0.0122 | 79.6201
4.5 | 0.5824 | 0.00684 | -0.0125 | 85.1462
5 | 0.6404 | 0.00711 | -0.0126 | 90.0703
5.5 | 0.6987 | 0.00735 | -0.0128 | 95.0612
6 | 0.756 | 0.00768 | -0.0127 | 98.4375
6.5 | 0.8135 | 0.00796 | -0.0126 | 102.1985
7 | 0.8699 | 0.00832 | -0.0123 | 104.5553
7.5 | 0.9258 | 0.0087 | -0.0118 | 106.4138
8 | 0.9816 | 0.00908 | -0.0112 | 108.1057
8.5 | 1.036 | 0.00954 | -0.0104 | 108.5954
9 | 1.0885 | 0.01009 | -0.0092 | 107.8791
10 | 1.1918 | 0.01115 | -0.0062 | 106.8879
10.5 | 1.2399 | 0.0118 | -0.0041 | 105.0763
11 | 1.2832 | 0.0126 | -0.0011 | 101.8413
11.5 | 1.319 | 0.01333 | 0.0032 | 98.9497
12 | 1.3441 | 0.01418 | 0.0092 | 94.7884
13.5 | 1.4341 | 0.01812 | 0.0214 | 79.1446
14 | 1.4582 | 0.02008 | 0.0253 | 72.6195
14.5 | 1.4737 | 0.02276 | 0.0293 | 64.7496
15 | 1.489 | 0.02568 | 0.0327 | 57.9829
15.5 | 1.5065 | 0.02863 | 0.0354 | 52.6196
16 | 1.5124 | 0.0327 | 0.0379 | 46.2508
16.5 | 1.5111 | 0.03771 | 0.0395 | 40.0716
17 | 1.5056 | 0.04362 | 0.0401 | 34.5163
17.5 | 1.4924 | 0.05092 | 0.0393 | 29.3087
18 | 1.4643 | 0.06073 | 0.0364 | 24.1116
18.5 | 1.4411 | 0.07106 | 0.0318 | 20.28
19 | 1.4093 | 0.08367 | 0.0249 | 16.8436
19.5 | 1.3728 | 0.09824 | 0.0157 | 13.9739
20 | 1.2962 | 0.12105 | 0.0001 | 10.708

## 103. Re 8M Mach 0.50 (1)
BIGFOIL.COM POLAR EXPORT
NACA65-113 a=0.0
NACA65-113 a=0.0 |  |  |  | Cl Max: | 1.125 | at alpha= | 20 | deg
JavaFoil+Calcfoil stall+Eppler ext transition |  |  |  | L/D Max: | 82.718 | at alpha= | 5.5 | deg
Re: | 8000000 |  |  | Cd Min: | 0.00454 | at alpha= | -0.5 | deg
Mach: | 0.5 |  |  | Cl=0 at alpha= | -0.49275 | deg
|  |  |  | @ Cl=0.1, Cd= | 0.0045891
|  |  |  | @ Cl=0.4, Cd= | 0.005535
|  |  |  | @ Cl=0.6, Cd= | 0.0075555
alpha (deg) | Cl | Cd | Cm | Cl/Cd
-20 | -1.066 | 0.15043 | 0.014 | -7.09
-19.5 | -1.036 | 0.14724 | 0.013 | -7.037
-19 | -1.009 | 0.14069 | 0.012 | -7.174
-18.5 | -0.988 | 0.13824 | 0.013 | -7.146
-18 | -0.962 | 0.13058 | 0.012 | -7.364
-17.5 | -0.931 | 0.12727 | 0.011 | -7.315
-17 | -0.901 | 0.12379 | 0.01 | -7.278
-16.5 | -0.874 | 0.11922 | 0.01 | -7.334
-16 | -0.85 | 0.11871 | 0.01 | -7.161
-15.5 | -0.823 | 0.11089 | 0.009 | -7.421
-15 | -0.795 | 0.10493 | 0.009 | -7.573
-14.5 | -0.768 | 0.09736 | 0.008 | -7.892
-14 | -0.744 | 0.08945 | 0.008 | -8.315
-13.5 | -0.712 | 0.09895 | 0.007 | -7.198
-13 | -0.685 | 0.09009 | 0.007 | -7.605
-12.5 | -0.66 | 0.08209 | 0.007 | -8.037
-12 | -0.636 | 0.07369 | 0.007 | -8.637
-11.5 | -0.697 | 0.024 | 0.01 | -29.023
-11 | -0.69 | 0.01636 | 0.009 | -42.208
-10.5 | -0.548 | 0.07197 | 0.004 | -7.618
-10 | -0.522 | 0.06349 | 0.004 | -8.228
-9.5 | -0.499 | 0.05634 | 0.004 | -8.854
-9 | -0.567 | 0.01308 | 0.006 | -43.378
-8.5 | -0.538 | 0.01198 | 0.005 | -44.867
-8 | -0.412 | 0.05437 | 0.002 | -7.569
-7.5 | -0.386 | 0.04721 | 0.002 | -8.17
-7 | -0.602 | 0.01062 | 0.003 | -56.706
-6.5 | -0.682 | 0.00995 | 0.002 | -68.481
-6 | -0.674 | 0.00886 | 0.001 | -76.04
-5.5 | -0.639 | 0.00907 | 0 | -70.453
-5 | -0.591 | 0.00848 | 0 | -69.724
-4.5 | -0.535 | 0.00807 | -0.001 | -66.3
-4 | -0.474 | 0.00779 | -0.002 | -60.87
-3.5 | -0.41 | 0.00748 | -0.003 | -54.829
-3 | -0.344 | 0.00723 | -0.004 | -47.577
-2.5 | -0.276 | 0.00699 | -0.005 | -39.518
-2 | -0.208 | 0.00467 | -0.006 | -44.61
-1.5 | -0.139 | 0.00457 | -0.006 | -30.519
-1 | -0.07 | 0.00457 | -0.007 | -15.409
-0.5 | -0.001 | 0.00454 | -0.008 | -0.257
0 | 0.068 | 0.00458 | -0.009 | 14.905
0.5 | 0.138 | 0.0046 | -0.01 | 29.893
1 | 0.207 | 0.00464 | -0.011 | 44.572
1.5 | 0.276 | 0.00476 | -0.012 | 58.056
2 | 0.345 | 0.00526 | -0.013 | 65.446
2.5 | 0.413 | 0.0056 | -0.013 | 73.688
3 | 0.48 | 0.00587 | -0.014 | 81.845
3.5 | 0.547 | 0.00763 | -0.015 | 71.597
4 | 0.611 | 0.00754 | -0.016 | 80.986
4.5 | 0.672 | 0.00856 | -0.017 | 78.589
5 | 0.73 | 0.00895 | -0.018 | 81.545
5.5 | 0.782 | 0.00945 | -0.019 | 82.718
6 | 0.826 | 0.01004 | -0.019 | 82.213
6.5 | 0.856 | 0.01075 | -0.02 | 79.616
7 | 0.864 | 0.01157 | -0.021 | 74.676
7.5 | 0.806 | 0.0126 | -0.022 | 63.961
8 | 0.563 | 0.01362 | -0.023 | 41.353
8.5 | 0.492 | 0.0548 | -0.012 | 8.971
9 | 0.518 | 0.05992 | -0.012 | 8.639
9.5 | 0.658 | 0.01553 | -0.025 | 42.371
10 | 0.685 | 0.01744 | -0.025 | 39.272
10.5 | 0.605 | 0.06484 | -0.016 | 9.338
11 | 0.626 | 0.07667 | -0.014 | 8.16
11.5 | 0.776 | 0.0201 | -0.028 | 38.602
12 | 0.795 | 0.0244 | -0.028 | 32.582
12.5 | 0.717 | 0.07761 | -0.019 | 9.234
13 | 0.735 | 0.0909 | -0.017 | 8.086
13.5 | 0.761 | 0.09975 | -0.017 | 7.633
14 | 0.791 | 0.09327 | -0.019 | 8.481
14.5 | 0.815 | 0.10174 | -0.019 | 8.013
15 | 0.843 | 0.10957 | -0.02 | 7.695
15.5 | 0.871 | 0.11614 | -0.021 | 7.5
16 | 0.894 | 0.11489 | -0.02 | 7.778
16.5 | 0.922 | 0.11981 | -0.021 | 7.695
17 | 0.953 | 0.1223 | -0.023 | 7.794
17.5 | 0.984 | 0.12645 | -0.024 | 7.782
18 | 1.001 | 0.13444 | -0.023 | 7.443
18.5 | 1.028 | 0.13759 | -0.024 | 7.473
19 | 1.062 | 0.13786 | -0.026 | 7.703
19.5 | 1.101 | 0.13321 | -0.029 | 8.267
20 | 1.125 | 0.14261 | -0.029 | 7.887

## 104. Re 8M Mach 0.50 (2)
BIGFOIL.COM POLAR EXPORT
NACA65-113 a=0.0
NACA65-113 a=0.0 |  |  |  | Cl Max: | 1.0353 | at alpha= | 8.5 | deg
XFOIL ncrit=9 |  |  |  | L/D Max: | 99.3387 | at alpha= | 6 | deg
Re: | 8000000 |  |  | Cd Min: | 0.12217 | at alpha= | 13.5 | deg
Mach: | 0.5 |  |  | Cl=0 at alpha= | -0.51206 | deg
|  |  |  | @ Cl=0.1, Cd= | 0.00354
|  |  |  | @ Cl=0.4, Cd= | 0.0054587
|  |  |  | @ Cl=0.6, Cd= | 0.0071093
alpha (deg) | Cl | Cd | Cm | Cl/Cd
-12.5 | -0.6259 | 0.11729 | -0.0114 | -5.3363
-12 | -0.6274 | 0.10614 | -0.0183 | -5.9111
-11.5 | -0.6405 | 0.0932 | -0.0266 | -6.8723
-11 | -0.6487 | 0.08124 | -0.0345 | -7.985
-10.5 | -0.6717 | 0.06474 | -0.0475 | -10.3753
-10 | -0.7028 | 0.05311 | -0.0552 | -13.2329
-9.5 | -0.7384 | 0.04384 | -0.0581 | -16.8431
-9 | -0.7774 | 0.03618 | -0.0565 | -21.487
-8.5 | -0.8136 | 0.03004 | -0.0502 | -27.0839
-8 | -0.8496 | 0.02414 | -0.0394 | -35.1947
-7.5 | -0.8597 | 0.01656 | -0.0308 | -51.9143
-7 | -0.8303 | 0.01205 | -0.0243 | -68.9046
-6.5 | -0.7861 | 0.00984 | -0.0186 | -79.8882
-6 | -0.7278 | 0.00874 | -0.0148 | -83.2723
-5.5 | -0.6633 | 0.00805 | -0.0124 | -82.3975
-5 | -0.5973 | 0.00748 | -0.0107 | -79.8529
-4.5 | -0.5292 | 0.00713 | -0.0097 | -74.2216
-4 | -0.4605 | 0.00684 | -0.0092 | -67.3246
-3.5 | -0.3926 | 0.00655 | -0.0088 | -59.9389
-3 | -0.324 | 0.00632 | -0.0088 | -51.2658
-2.5 | -0.2559 | 0.00611 | -0.009 | -41.8822
-2 | -0.1885 | 0.00584 | -0.0092 | -32.2774
-1.5 | -0.1242 | 0.00526 | -0.0093 | -23.6122
-1 | -0.0607 | 0.00456 | -0.0094 | -13.3114
-0.5 | 0.0015 | 0.0037 | -0.0095 | 0.40541
0 | 0.0699 | 0.00354 | -0.0103 | 19.7458
0.5 | 0.1396 | 0.00354 | -0.0112 | 39.435
1 | 0.2093 | 0.00359 | -0.0122 | 58.3008
1.5 | 0.2773 | 0.00384 | -0.0128 | 72.2135
2 | 0.3384 | 0.00476 | -0.0126 | 71.0924
2.5 | 0.401 | 0.00547 | -0.0124 | 73.309
3 | 0.4622 | 0.00623 | -0.0118 | 74.1894
4 | 0.5923 | 0.00707 | -0.0108 | 83.7765
4.5 | 0.659 | 0.00741 | -0.0102 | 88.9339
5 | 0.7256 | 0.00775 | -0.0093 | 93.6258
5.5 | 0.7913 | 0.00816 | -0.0079 | 96.973
6 | 0.8563 | 0.00862 | -0.0059 | 99.3387
6.5 | 0.9178 | 0.00926 | -0.003 | 99.1145
7 | 0.976 | 0.01001 | 0.0008 | 97.5025
7.5 | 1.0226 | 0.01113 | 0.0067 | 91.8778
8 | 1.0347 | 0.01287 | 0.0174 | 80.3963
8.5 | 1.0353 | 0.01614 | 0.0274 | 64.145
9 | 1.0161 | 0.02197 | 0.0366 | 46.2494
9.5 | 0.9905 | 0.02843 | 0.0432 | 34.84
10 | 0.962 | 0.0354 | 0.0469 | 27.1751
10.5 | 0.9302 | 0.0434 | 0.0478 | 21.4332
11 | 0.8969 | 0.05281 | 0.0452 | 16.9835
12 | 0.8409 | 0.07812 | 0.0284 | 10.7642
12.5 | 0.8199 | 0.09317 | 0.0179 | 8.8
13 | 0.8048 | 0.10761 | 0.0091 | 7.4789
13.5 | 0.787 | 0.12217 | -0.0002 | 6.4418

## 105. Re 10M Mach 0.00 (1)
BIGFOIL.COM POLAR EXPORT
NACA65-113 a=0.0
NACA65-113 a=0.0 |  |  |  | Cl Max: | 1.077 | at alpha= | 11.5 | deg
JavaFoil+Calcfoil stall+Eppler ext transition |  |  |  | L/D Max: | 109.18 | at alpha= | 7.5 | deg
Re: | 10000000 |  |  | Cd Min: | 0.00439 | at alpha= | 0 | deg
Mach: | 0 |  |  | Cl=0 at alpha= | -0.49167 | deg
|  |  |  | @ Cl=0.1, Cd= | 0.0044378
|  |  |  | @ Cl=0.4, Cd= | 0.0055851
|  |  |  | @ Cl=0.6, Cd= | 0.0070893
alpha (deg) | Cl | Cd | Cm | Cl/Cd
-17 | -0.685 | 0.12626 | 0.008 | -5.427
-16.5 | -0.706 | 0.11937 | 0.008 | -5.915
-16 | -0.728 | 0.11107 | 0.008 | -6.55
-15.5 | -0.747 | 0.1038 | 0.008 | -7.201
-15 | -0.772 | 0.09074 | 0.008 | -8.512
-14.5 | -0.789 | 0.0853 | 0.008 | -9.248
-14 | -0.806 | 0.07846 | 0.008 | -10.269
-13.5 | -0.904 | 0.03036 | 0.01 | -29.784
-13 | -0.962 | 0.01653 | 0.011 | -58.185
-12.5 | -0.978 | 0.01439 | 0.01 | -67.942
-12 | -0.987 | 0.01278 | 0.009 | -77.277
-11.5 | -0.986 | 0.01206 | 0.009 | -81.796
-11 | -0.981 | 0.01135 | 0.008 | -86.402
-10.5 | -0.969 | 0.01085 | 0.008 | -89.309
-10 | -0.951 | 0.00939 | 0.007 | -101.242
-9.5 | -0.926 | 0.01021 | 0.006 | -90.683
-9 | -0.894 | 0.00974 | 0.005 | -91.816
-8.5 | -0.859 | 0.00923 | 0.005 | -92.992
-8 | -0.82 | 0.00884 | 0.004 | -92.67
-7.5 | -0.777 | 0.00856 | 0.003 | -90.821
-7 | -0.732 | 0.00826 | 0.003 | -88.633
-6.5 | -0.684 | 0.00797 | 0.002 | -85.808
-6 | -0.634 | 0.00769 | 0.001 | -82.424
-5.5 | -0.582 | 0.0074 | 0 | -78.665
-5 | -0.528 | 0.00717 | 0 | -73.639
-4.5 | -0.472 | 0.00704 | -0.001 | -67.093
-4 | -0.416 | 0.00684 | -0.002 | -60.764
-3.5 | -0.358 | 0.00663 | -0.003 | -53.963
-3 | -0.299 | 0.00652 | -0.003 | -45.859
-2.5 | -0.24 | 0.00632 | -0.004 | -37.975
-2 | -0.181 | 0.00494 | -0.005 | -36.533
-1.5 | -0.121 | 0.00444 | -0.006 | -27.248
-1 | -0.061 | 0.00442 | -0.006 | -13.805
-0.5 | -0.001 | 0.0044 | -0.007 | -0.23
0 | 0.059 | 0.00439 | -0.008 | 13.447
0.5 | 0.119 | 0.00446 | -0.009 | 26.715
1 | 0.179 | 0.00452 | -0.009 | 39.64
1.5 | 0.239 | 0.00487 | -0.01 | 49.145
2 | 0.299 | 0.00506 | -0.011 | 59.018
2.5 | 0.358 | 0.0054 | -0.012 | 66.366
3 | 0.417 | 0.00566 | -0.012 | 73.693
3.5 | 0.476 | 0.00607 | -0.013 | 78.415
4 | 0.534 | 0.00687 | -0.014 | 77.724
4.5 | 0.59 | 0.00705 | -0.015 | 83.683
5 | 0.646 | 0.00727 | -0.015 | 88.872
5.5 | 0.701 | 0.00746 | -0.016 | 93.963
6 | 0.753 | 0.00776 | -0.017 | 97.054
6.5 | 0.804 | 0.008 | -0.018 | 100.506
7 | 0.853 | 0.0079 | -0.018 | 108.003
7.5 | 0.898 | 0.00822 | -0.019 | 109.18
8 | 0.938 | 0.00939 | -0.02 | 99.872
8.5 | 0.973 | 0.00981 | -0.021 | 99.196
9 | 1.004 | 0.01021 | -0.021 | 98.281
9.5 | 1.029 | 0.01068 | -0.022 | 96.358
10 | 1.05 | 0.01124 | -0.023 | 93.401
10.5 | 1.064 | 0.01182 | -0.023 | 90.077
11 | 1.073 | 0.01251 | -0.024 | 85.787
11.5 | 1.077 | 0.01323 | -0.025 | 81.451
12 | 1.076 | 0.0141 | -0.025 | 76.285
12.5 | 1.068 | 0.01527 | -0.026 | 69.965
13 | 1.056 | 0.01643 | -0.026 | 64.321
13.5 | 1.038 | 0.01824 | -0.027 | 56.907
14 | 1.008 | 0.02219 | -0.027 | 45.441
14.5 | 0.971 | 0.02845 | -0.027 | 34.15
15 | 0.865 | 0.07168 | -0.023 | 12.073
15.5 | 0.813 | 0.10041 | -0.019 | 8.101
16 | 0.793 | 0.10467 | -0.019 | 7.574
16.5 | 0.764 | 0.11671 | -0.018 | 6.548

## 106. Re 10M Mach 0.00 (2)
BIGFOIL.COM POLAR EXPORT
NACA65-113 a=0.0
NACA65-113 a=0.0 |  |  |  | Cl Max: | 1.7055 | at alpha= | 20 | deg
XFOIL ncrit=9 |  |  |  | L/D Max: | 117.026 | at alpha= | 10.5 | deg
Re: | 10000000 |  |  | Cd Min: | 0.04094 | at alpha= | 20 | deg
Mach: | 0 |  |  | Cl=0 at alpha= | -0.52091 | deg
|  |  |  | @ Cl=0.1, Cd= | 0.00341
|  |  |  | @ Cl=0.4, Cd= | 0.0055703
|  |  |  | @ Cl=0.6, Cd= | 0.006632
alpha (deg) | Cl | Cd | Cm | Cl/Cd
-20 | -1.6918 | 0.03398 | -0.0411 | -49.7881
-19.5 | -1.6795 | 0.03094 | -0.04 | -54.2825
-19 | -1.6698 | 0.02784 | -0.0384 | -59.9784
-18.5 | -1.6532 | 0.02546 | -0.0366 | -64.9332
-18 | -1.6402 | 0.02297 | -0.0341 | -71.4062
-17.5 | -1.6209 | 0.02106 | -0.0315 | -76.9658
-17 | -1.6004 | 0.01935 | -0.0287 | -82.708
-16.5 | -1.5761 | 0.01799 | -0.0258 | -87.6098
-16 | -1.5492 | 0.01688 | -0.0228 | -91.7773
-15.5 | -1.523 | 0.01583 | -0.0194 | -96.2097
-15 | -1.4908 | 0.01508 | -0.0166 | -98.8594
-14.5 | -1.4689 | 0.01452 | -0.0112 | -101.1639
-14 | -1.4305 | 0.01383 | -0.009 | -103.4346
-13 | -1.3443 | 0.01261 | -0.006 | -106.6059
-12.5 | -1.3 | 0.01191 | -0.0047 | -109.152
-12 | -1.2532 | 0.01132 | -0.0038 | -110.7067
-11.5 | -1.205 | 0.01077 | -0.0031 | -111.8849
-11 | -1.1552 | 0.01029 | -0.0026 | -112.2643
-10.5 | -1.1043 | 0.00986 | -0.0022 | -111.998
-10 | -1.0523 | 0.00948 | -0.002 | -111.0021
-9.5 | -0.9997 | 0.00913 | -0.0019 | -109.4962
-9 | -0.9465 | 0.0088 | -0.0019 | -107.5568
-8.5 | -0.894 | 0.00835 | -0.0017 | -107.0659
-8 | -0.8403 | 0.008 | -0.0018 | -105.0375
-7.5 | -0.7859 | 0.00769 | -0.0019 | -102.1977
-7 | -0.7308 | 0.00742 | -0.0021 | -98.4906
-6.5 | -0.6752 | 0.00719 | -0.0024 | -93.9082
-6 | -0.6196 | 0.00692 | -0.0027 | -89.5376
-5.5 | -0.5637 | 0.00667 | -0.0031 | -84.5127
-5 | -0.5072 | 0.00648 | -0.0036 | -78.2716
-4.5 | -0.4504 | 0.00628 | -0.004 | -71.7197
-4 | -0.3936 | 0.00609 | -0.0045 | -64.6305
-3.5 | -0.3363 | 0.00593 | -0.0051 | -56.7116
-3 | -0.2791 | 0.00577 | -0.0057 | -48.3709
-2.5 | -0.2218 | 0.00557 | -0.0062 | -39.8205
-2 | -0.165 | 0.00532 | -0.0067 | -31.015
-1.5 | -0.109 | 0.00493 | -0.0072 | -22.1095
-1 | -0.0527 | 0.00451 | -0.0077 | -11.6851
-0.5 | 0.0023 | 0.00387 | -0.0082 | 0.59432
0 | 0.0583 | 0.00341 | -0.0087 | 17.0968
0.5 | 0.1168 | 0.00341 | -0.0095 | 34.2522
1 | 0.1749 | 0.00346 | -0.0103 | 50.5491
1.5 | 0.2303 | 0.004 | -0.0107 | 57.575
2 | 0.2845 | 0.00469 | -0.011 | 60.661
2.5 | 0.3405 | 0.00507 | -0.0115 | 67.1598
3 | 0.3957 | 0.00554 | -0.0118 | 71.426
3.5 | 0.4511 | 0.00593 | -0.0122 | 76.0708
4 | 0.5068 | 0.00626 | -0.0125 | 80.9585
4.5 | 0.563 | 0.00648 | -0.013 | 86.8827
5 | 0.619 | 0.00671 | -0.0134 | 92.2504
5.5 | 0.6751 | 0.00693 | -0.0138 | 97.417
6 | 0.7303 | 0.00719 | -0.0141 | 101.5716
6.5 | 0.7856 | 0.00743 | -0.0144 | 105.7335
7 | 0.8401 | 0.00773 | -0.0146 | 108.6805
7.5 | 0.8939 | 0.00805 | -0.0147 | 111.0435
8 | 0.9478 | 0.00833 | -0.0148 | 113.7815
8.5 | 1.0007 | 0.00867 | -0.0148 | 115.421
9 | 1.0525 | 0.00907 | -0.0146 | 116.0419
9.5 | 1.1037 | 0.00948 | -0.0143 | 116.4241
10 | 1.1546 | 0.00987 | -0.014 | 116.9807
10.5 | 1.2042 | 0.01029 | -0.0135 | 117.0262
11 | 1.2521 | 0.01079 | -0.0127 | 116.0426
11.5 | 1.2981 | 0.01134 | -0.0116 | 114.4709
12 | 1.3415 | 0.01197 | -0.0102 | 112.0718
12.5 | 1.3851 | 0.01247 | -0.0087 | 111.0746
13 | 1.4241 | 0.01304 | -0.0065 | 109.2101
13.5 | 1.4536 | 0.01359 | -0.0025 | 106.961
14 | 1.4808 | 0.01437 | 0.0014 | 103.048
14.5 | 1.506 | 0.01544 | 0.0052 | 97.5389
15 | 1.531 | 0.01666 | 0.0085 | 91.8968
15.5 | 1.5548 | 0.01806 | 0.0116 | 86.0908
16 | 1.5793 | 0.01954 | 0.0142 | 80.824
16.5 | 1.6031 | 0.02116 | 0.0166 | 75.7609
17 | 1.6272 | 0.02284 | 0.0186 | 71.2434
17.5 | 1.6462 | 0.025 | 0.0207 | 65.848
18 | 1.6637 | 0.02737 | 0.0225 | 60.7855
18.5 | 1.6797 | 0.02999 | 0.0241 | 56.0087
19 | 1.6903 | 0.03322 | 0.0254 | 50.882
19.5 | 1.7025 | 0.03653 | 0.0262 | 46.6055
20 | 1.7055 | 0.04094 | 0.0267 | 41.6585

## 107. Re 10M Mach 0.10 (1)
BIGFOIL.COM POLAR EXPORT
NACA65-113 a=0.0
NACA65-113 a=0.0 |  |  |  | Cl Max: | 1.066 | at alpha= | 11.5 | deg
JavaFoil+Calcfoil stall+Eppler ext transition |  |  |  | L/D Max: | 108.805 | at alpha= | 7.5 | deg
Re: | 10000000 |  |  | Cd Min: | 0.00443 | at alpha= | -1 | deg
Mach: | 0.1 |  |  | Cl=0 at alpha= | -0.49167 | deg
|  |  |  | @ Cl=0.1, Cd= | 0.0044367
|  |  |  | @ Cl=0.4, Cd= | 0.0056105
|  |  |  | @ Cl=0.6, Cd= | 0.0070825
alpha (deg) | Cl | Cd | Cm | Cl/Cd
-16.5 | -0.663 | 0.11927 | 0.008 | -5.558
-16 | -0.685 | 0.11727 | 0.007 | -5.843
-15.5 | -0.709 | 0.10683 | 0.008 | -6.641
-15 | -0.734 | 0.09693 | 0.008 | -7.571
-14.5 | -0.751 | 0.09442 | 0.007 | -7.952
-14 | -0.77 | 0.08746 | 0.007 | -8.8
-13.5 | -0.794 | 0.07526 | 0.008 | -10.547
-13 | -0.927 | 0.01949 | 0.01 | -47.546
-12.5 | -0.954 | 0.01529 | 0.01 | -62.417
-12 | -0.971 | 0.01314 | 0.01 | -73.911
-11.5 | -0.974 | 0.01228 | 0.009 | -79.358
-11 | -0.971 | 0.01165 | 0.008 | -83.35
-10.5 | -0.963 | 0.011 | 0.008 | -87.553
-10 | -0.947 | 0.01048 | 0.007 | -90.353
-9.5 | -0.924 | 0.01034 | 0.006 | -89.37
-9 | -0.894 | 0.00979 | 0.006 | -91.242
-8.5 | -0.859 | 0.00935 | 0.005 | -91.914
-8 | -0.821 | 0.00893 | 0.004 | -91.869
-7.5 | -0.779 | 0.00864 | 0.003 | -90.181
-7 | -0.734 | 0.00827 | 0.003 | -88.789
-6.5 | -0.687 | 0.00798 | 0.002 | -86.052
-6 | -0.637 | 0.0077 | 0.001 | -82.694
-5.5 | -0.584 | 0.00745 | 0 | -78.433
-5 | -0.53 | 0.00723 | 0 | -73.306
-4.5 | -0.474 | 0.00706 | -0.001 | -67.224
-4 | -0.417 | 0.00685 | -0.002 | -60.927
-3.5 | -0.36 | 0.00669 | -0.003 | -53.753
-3 | -0.301 | 0.00651 | -0.003 | -46.188
-2.5 | -0.241 | 0.00631 | -0.004 | -38.254
-2 | -0.181 | 0.00493 | -0.005 | -36.841
-1.5 | -0.121 | 0.00447 | -0.006 | -27.148
-1 | -0.061 | 0.00443 | -0.006 | -13.828
-0.5 | -0.001 | 0.00444 | -0.007 | -0.229
0 | 0.059 | 0.00443 | -0.008 | 13.397
0.5 | 0.12 | 0.00444 | -0.009 | 26.946
1 | 0.18 | 0.0045 | -0.009 | 39.993
1.5 | 0.24 | 0.00485 | -0.01 | 49.547
2 | 0.3 | 0.0051 | -0.011 | 58.8
2.5 | 0.36 | 0.00538 | -0.012 | 66.856
3 | 0.419 | 0.00572 | -0.013 | 73.347
3.5 | 0.478 | 0.00614 | -0.013 | 77.975
4 | 0.537 | 0.00685 | -0.014 | 78.353
4.5 | 0.593 | 0.00705 | -0.015 | 84.091
5 | 0.649 | 0.00731 | -0.016 | 88.75
5.5 | 0.704 | 0.00752 | -0.016 | 93.575
6 | 0.757 | 0.00776 | -0.017 | 97.513
6.5 | 0.807 | 0.00808 | -0.018 | 99.867
7 | 0.856 | 0.00793 | -0.019 | 107.918
7.5 | 0.901 | 0.00828 | -0.019 | 108.805
8 | 0.94 | 0.00946 | -0.02 | 99.372
8.5 | 0.974 | 0.00989 | -0.021 | 98.558
9 | 1.004 | 0.01033 | -0.021 | 97.17
9.5 | 1.028 | 0.01081 | -0.022 | 95.055
10 | 1.046 | 0.01132 | -0.023 | 92.385
10.5 | 1.058 | 0.01198 | -0.023 | 88.366
11 | 1.065 | 0.01273 | -0.024 | 83.616
11.5 | 1.066 | 0.01346 | -0.025 | 79.176
12 | 1.06 | 0.01447 | -0.025 | 73.231
12.5 | 1.049 | 0.01568 | -0.026 | 66.867
13 | 1.033 | 0.01693 | -0.026 | 60.997
13.5 | 1.009 | 0.01896 | -0.027 | 53.238
14 | 0.967 | 0.02549 | -0.027 | 37.922
14.5 | 0.87 | 0.05872 | -0.024 | 14.818
15 | 0.805 | 0.09113 | -0.019 | 8.835
15.5 | 0.772 | 0.10514 | -0.018 | 7.343
16 | 0.748 | 0.10974 | -0.018 | 6.812
16.5 | 0.719 | 0.11843 | -0.017 | 6.068

## 108. Re 10M Mach 0.10 (2)
BIGFOIL.COM POLAR EXPORT
NACA65-113 a=0.0
NACA65-113 a=0.0 |  |  |  | Cl Max: | 1.6841 | at alpha= | 19.5 | deg
XFOIL ncrit=9 |  |  |  | L/D Max: | 116.55 | at alpha= | 10 | deg
Re: | 10000000 |  |  | Cd Min: | 0.04604 | at alpha= | 20 | deg
Mach: | 0.1 |  |  | Cl=0 at alpha= | -0.5208 | deg
|  |  |  | @ Cl=0.1, Cd= | 0.00341
|  |  |  | @ Cl=0.4, Cd= | 0.0055303
|  |  |  | @ Cl=0.6, Cd= | 0.0066434
alpha (deg) | Cl | Cd | Cm | Cl/Cd
-20 | -1.6678 | 0.03878 | -0.0451 | -43.0067
-19.5 | -1.6609 | 0.03482 | -0.0445 | -47.6996
-19 | -1.6508 | 0.03143 | -0.0434 | -52.5231
-18.5 | -1.6398 | 0.02832 | -0.0417 | -57.9025
-18 | -1.6309 | 0.02524 | -0.0393 | -64.6157
-17.5 | -1.6149 | 0.02289 | -0.0367 | -70.5505
-17 | -1.5976 | 0.02078 | -0.0337 | -76.8816
-16.5 | -1.5758 | 0.0191 | -0.0306 | -82.5026
-16 | -1.551 | 0.01771 | -0.0274 | -87.5776
-15.5 | -1.5246 | 0.01653 | -0.024 | -92.2323
-15 | -1.4958 | 0.01561 | -0.0204 | -95.8232
-14.5 | -1.4713 | 0.01493 | -0.0155 | -98.5466
-14 | -1.4387 | 0.01422 | -0.0119 | -101.1744
-13.5 | -1.3964 | 0.01361 | -0.01 | -102.601
-13 | -1.3516 | 0.01304 | -0.0085 | -103.6503
-12.5 | -1.3082 | 0.01223 | -0.0068 | -106.9665
-12 | -1.2616 | 0.01158 | -0.0055 | -108.9465
-11.5 | -1.2134 | 0.01098 | -0.0046 | -110.51
-11 | -1.1633 | 0.01047 | -0.0038 | -111.1079
-10.5 | -1.1122 | 0.00999 | -0.0033 | -111.3313
-10 | -1.0599 | 0.00959 | -0.0029 | -110.5214
-9.5 | -1.0068 | 0.00922 | -0.0027 | -109.1974
-9 | -0.9529 | 0.00889 | -0.0026 | -107.1879
-8.5 | -0.8999 | 0.00844 | -0.0023 | -106.6232
-8 | -0.8458 | 0.00806 | -0.0023 | -104.938
-7.5 | -0.7911 | 0.00774 | -0.0023 | -102.2093
-7 | -0.7356 | 0.00745 | -0.0025 | -98.7383
-6.5 | -0.6796 | 0.00722 | -0.0027 | -94.1274
-6 | -0.6235 | 0.00695 | -0.003 | -89.7122
-5.5 | -0.5671 | 0.00669 | -0.0033 | -84.7683
-5 | -0.5102 | 0.0065 | -0.0037 | -78.4923
-4.5 | -0.453 | 0.0063 | -0.0042 | -71.9048
-3.5 | -0.3382 | 0.00594 | -0.0052 | -56.936
-2.5 | -0.223 | 0.00558 | -0.0063 | -39.9642
-2 | -0.1658 | 0.00533 | -0.0068 | -31.1069
-1.5 | -0.1095 | 0.00494 | -0.0073 | -22.166
-1 | -0.053 | 0.00451 | -0.0078 | -11.7517
-0.5 | 0.0023 | 0.00386 | -0.0082 | 0.59585
0 | 0.0587 | 0.00341 | -0.0088 | 17.2141
0.5 | 0.1175 | 0.00341 | -0.0096 | 34.4575
1 | 0.176 | 0.00346 | -0.0103 | 50.8671
1.5 | 0.2317 | 0.00399 | -0.0108 | 58.0702
2 | 0.2862 | 0.00469 | -0.0111 | 61.0235
2.5 | 0.3424 | 0.00509 | -0.0115 | 67.2692
3.5 | 0.4536 | 0.00594 | -0.0122 | 76.3636
4 | 0.5097 | 0.00628 | -0.0125 | 81.1624
4.5 | 0.5663 | 0.0065 | -0.013 | 87.1231
5 | 0.6227 | 0.00674 | -0.0133 | 92.3887
5.5 | 0.6791 | 0.00695 | -0.0137 | 97.7122
6 | 0.7347 | 0.00723 | -0.014 | 101.6183
6.5 | 0.7904 | 0.00747 | -0.0142 | 105.8099
7 | 0.8453 | 0.00777 | -0.0144 | 108.7902
7.5 | 0.8996 | 0.00809 | -0.0144 | 111.199
8 | 0.9538 | 0.00838 | -0.0144 | 113.8186
8.5 | 1.007 | 0.00874 | -0.0143 | 115.2174
9 | 1.0591 | 0.00917 | -0.0139 | 115.4962
9.5 | 1.1109 | 0.00956 | -0.0136 | 116.2029
10 | 1.162 | 0.00997 | -0.0131 | 116.5496
10.5 | 1.2117 | 0.01043 | -0.0124 | 116.1745
11 | 1.2595 | 0.01097 | -0.0114 | 114.8131
11.5 | 1.3051 | 0.01157 | -0.0101 | 112.8003
12 | 1.3491 | 0.01216 | -0.0085 | 110.9457
12.5 | 1.3921 | 0.0127 | -0.0067 | 109.6142
13 | 1.4266 | 0.01327 | -0.0033 | 107.5057
13.5 | 1.4528 | 0.01398 | 0.0013 | 103.9199
14 | 1.4813 | 0.01487 | 0.005 | 99.6167
14.5 | 1.5059 | 0.0161 | 0.0088 | 93.5342
15 | 1.5303 | 0.01749 | 0.0122 | 87.4957
15.5 | 1.5549 | 0.01899 | 0.0152 | 81.8799
16.5 | 1.6038 | 0.02232 | 0.0202 | 71.8548
17 | 1.6254 | 0.02434 | 0.0224 | 66.779
17.5 | 1.6438 | 0.02672 | 0.0244 | 61.5195
18 | 1.6563 | 0.02966 | 0.0264 | 55.8429
18.5 | 1.6719 | 0.03256 | 0.0277 | 51.3483
19 | 1.6745 | 0.03679 | 0.029 | 45.5151
19.5 | 1.6841 | 0.04069 | 0.0294 | 41.3885
20 | 1.6823 | 0.04604 | 0.0294 | 36.54

## 109. Re 10M Mach 0.25 (1)
BIGFOIL.COM POLAR EXPORT
NACA65-113 a=0.0
NACA65-113 a=0.0 |  |  |  | Cl Max: | 1.011 | at alpha= | 10 | deg
JavaFoil+Calcfoil stall+Eppler ext transition |  |  |  | L/D Max: | 105.345 | at alpha= | 7 | deg
Re: | 10000000 |  |  | Cd Min: | 0.00443 | at alpha= | 0 | deg
Mach: | 0.25 |  |  | Cl=0 at alpha= | -0.49194 | deg
|  |  |  | @ Cl=0.1, Cd= | 0.0044677
|  |  |  | @ Cl=0.4, Cd= | 0.0056023
|  |  |  | @ Cl=0.6, Cd= | 0.1067
alpha (deg) | Cl | Cd | Cm | Cl/Cd
-15 | -0.431 | 0.11317 | 0.007 | -3.805
-14.5 | -0.488 | 0.10447 | 0.006 | -4.667
-14 | -0.54 | 0.09808 | 0.006 | -5.506
-13.5 | -0.588 | 0.09243 | 0.006 | -6.363
-13 | -0.63 | 0.08592 | 0.006 | -7.338
-12.5 | -0.667 | 0.08095 | 0.005 | -8.243
-12 | -0.699 | 0.07459 | 0.005 | -9.367
-11.5 | -0.729 | 0.06503 | 0.006 | -11.207
-11 | -0.883 | 0.01406 | 0.008 | -62.801
-10.5 | -0.906 | 0.01211 | 0.008 | -74.78
-10 | -0.909 | 0.0112 | 0.007 | -81.109
-9.5 | -0.898 | 0.01065 | 0.006 | -84.325
-9 | -0.881 | 0.0096 | 0.006 | -91.679
-8.5 | -0.856 | 0.00987 | 0.005 | -86.737
-8 | -0.823 | 0.00941 | 0.004 | -87.503
-7.5 | -0.786 | 0.00904 | 0.003 | -87.024
-7 | -0.744 | 0.00859 | 0.003 | -86.708
-6.5 | -0.699 | 0.00824 | 0.002 | -84.793
-6 | -0.649 | 0.00793 | 0.001 | -81.934
-5.5 | -0.597 | 0.0076 | 0 | -78.633
-5 | -0.543 | 0.00737 | 0 | -73.664
-4.5 | -0.486 | 0.00717 | -0.001 | -67.858
-4 | -0.428 | 0.00696 | -0.002 | -61.537
-3.5 | -0.369 | 0.00678 | -0.003 | -54.42
-3 | -0.309 | 0.00662 | -0.003 | -46.641
-2.5 | -0.248 | 0.00647 | -0.004 | -38.321
-2 | -0.186 | 0.00498 | -0.005 | -37.452
-1.5 | -0.125 | 0.00448 | -0.006 | -27.862
-1 | -0.063 | 0.00445 | -0.007 | -14.153
-0.5 | -0.001 | 0.00444 | -0.007 | -0.235
0 | 0.061 | 0.00443 | -0.008 | 13.786
0.5 | 0.123 | 0.00449 | -0.009 | 27.43
1 | 0.185 | 0.00453 | -0.01 | 40.843
1.5 | 0.247 | 0.00492 | -0.01 | 50.254
2 | 0.308 | 0.00515 | -0.011 | 59.863
2.5 | 0.37 | 0.00544 | -0.012 | 67.963
3 | 0.431 | 0.00577 | -0.013 | 74.618
3.5 | 0.491 | 0.00629 | -0.014 | 78.123
4 | 0.55 | 0.00698 | -0.014 | 78.833
4.5 | 0.608 | 0.00722 | -0.015 | 84.241
5 | 0.665 | 0.00744 | -0.016 | 89.453
5.5 | 0.72 | 0.00772 | -0.017 | 93.354
6 | 0.774 | 0.00804 | -0.018 | 96.182
6.5 | 0.824 | 0.00789 | -0.018 | 104.429
7 | 0.871 | 0.00827 | -0.019 | 105.345
7.5 | 0.913 | 0.00946 | -0.02 | 96.508
8 | 0.947 | 0.00991 | -0.021 | 95.533
8.5 | 0.975 | 0.01043 | -0.021 | 93.487
9 | 0.995 | 0.01091 | -0.022 | 91.223
9.5 | 1.007 | 0.01151 | -0.023 | 87.543
10 | 1.011 | 0.0122 | -0.023 | 82.892
10.5 | 1.004 | 0.01311 | -0.024 | 76.586
11 | 0.987 | 0.0143 | -0.025 | 69.066
11.5 | 0.961 | 0.01552 | -0.025 | 61.901
12 | 0.91 | 0.01986 | -0.025 | 45.821
12.5 | 0.847 | 0.02769 | -0.025 | 30.578
13 | 0.703 | 0.08509 | -0.015 | 8.256
13.5 | 0.658 | 0.08878 | -0.016 | 7.407
14 | 0.605 | 0.09582 | -0.016 | 6.315
14.5 | 0.549 | 0.10092 | -0.016 | 5.439
15 | 0.488 | 0.1067 | -0.016 | 4.577

## 110. Re 10M Mach 0.25 (2)
BIGFOIL.COM POLAR EXPORT
NACA65-113 a=0.0
NACA65-113 a=0.0 |  |  |  | Cl Max: | 1.5559 | at alpha= | 16.5 | deg
XFOIL ncrit=9 |  |  |  | L/D Max: | 113.662 | at alpha= | 9 | deg
Re: | 10000000 |  |  | Cd Min: | 0.22063 | at alpha= | -20 | deg
Mach: | 0.25 |  |  | Cl=0 at alpha= | -0.52205 | deg
|  |  |  | @ Cl=0.1, Cd= | 0.00341
|  |  |  | @ Cl=0.4, Cd= | 0.0055693
|  |  |  | @ Cl=0.6, Cd= | 0.0066667
alpha (deg) | Cl | Cd | Cm | Cl/Cd
-20 | -0.8081 | 0.22063 | 0.0539 | -3.6627
-19.5 | -1.2439 | 0.10978 | -0.0178 | -11.3308
-19 | -1.3071 | 0.0887 | -0.0329 | -14.7362
-18.5 | -1.3721 | 0.06982 | -0.0462 | -19.652
-18 | -1.423 | 0.05597 | -0.054 | -25.4243
-17.5 | -1.439 | 0.04784 | -0.0567 | -30.0794
-17 | -1.4697 | 0.03937 | -0.0578 | -37.3305
-16.5 | -1.4781 | 0.03376 | -0.0567 | -43.7826
-16 | -1.4953 | 0.02806 | -0.0539 | -53.2894
-15.5 | -1.4894 | 0.02448 | -0.0502 | -60.8415
-14 | -1.4313 | 0.0179 | -0.0368 | -79.9609
-13.5 | -1.4048 | 0.01662 | -0.0315 | -84.5247
-13 | -1.3792 | 0.01549 | -0.0255 | -89.0381
-12.5 | -1.3446 | 0.0145 | -0.0207 | -92.731
-12 | -1.2991 | 0.01363 | -0.0177 | -95.3118
-11.5 | -1.2552 | 0.0125 | -0.0146 | -100.416
-11 | -1.2057 | 0.01167 | -0.0123 | -103.3162
-10.5 | -1.1537 | 0.01097 | -0.0105 | -105.1686
-10 | -1.0999 | 0.01037 | -0.009 | -106.0656
-9.5 | -1.0449 | 0.00984 | -0.0078 | -106.189
-9 | -0.989 | 0.00938 | -0.0069 | -105.4371
-8.5 | -0.9326 | 0.00894 | -0.0061 | -104.3177
-8 | -0.8763 | 0.00846 | -0.0054 | -103.5816
-7.5 | -0.8195 | 0.00804 | -0.0048 | -101.9279
-7 | -0.7618 | 0.00768 | -0.0045 | -99.1927
-6.5 | -0.7034 | 0.00739 | -0.0044 | -95.1827
-6 | -0.6447 | 0.00714 | -0.0044 | -90.2941
-5.5 | -0.5861 | 0.00683 | -0.0044 | -85.8126
-5 | -0.5271 | 0.00659 | -0.0046 | -79.9848
-4.5 | -0.4677 | 0.00639 | -0.0049 | -73.1925
-4 | -0.4084 | 0.00618 | -0.0052 | -66.0841
-3.5 | -0.3487 | 0.006 | -0.0057 | -58.1167
-3 | -0.2891 | 0.00582 | -0.0062 | -49.6735
-2.5 | -0.2294 | 0.00565 | -0.0067 | -40.6018
-2 | -0.1704 | 0.00538 | -0.0072 | -31.6729
-1 | -0.0542 | 0.00454 | -0.0081 | -11.9383
-0.5 | 0.0025 | 0.00385 | -0.0085 | 0.64935
0 | 0.0608 | 0.00341 | -0.0091 | 17.8299
0.5 | 0.1215 | 0.00341 | -0.0099 | 35.6305
1 | 0.182 | 0.00346 | -0.0107 | 52.6012
1.5 | 0.2395 | 0.00399 | -0.0111 | 60.0251
2 | 0.2954 | 0.00472 | -0.0114 | 62.5847
2.5 | 0.3533 | 0.00515 | -0.0118 | 68.6019
3 | 0.4101 | 0.00566 | -0.012 | 72.4558
3.5 | 0.4675 | 0.00607 | -0.0122 | 77.0181
4 | 0.5257 | 0.00637 | -0.0125 | 82.5275
4.5 | 0.5844 | 0.0066 | -0.0128 | 88.5455
5 | 0.6429 | 0.00685 | -0.013 | 93.854
5.5 | 0.7012 | 0.00711 | -0.0131 | 98.6217
6 | 0.7592 | 0.00738 | -0.0132 | 102.8726
6.5 | 0.8169 | 0.00767 | -0.0131 | 106.5059
7 | 0.8735 | 0.00803 | -0.0128 | 108.7796
7.5 | 0.9305 | 0.00835 | -0.0125 | 111.4371
8 | 0.9866 | 0.00873 | -0.012 | 113.0126
8.5 | 1.041 | 0.00921 | -0.0111 | 113.0293
9 | 1.0957 | 0.00964 | -0.0102 | 113.6618
10 | 1.2006 | 0.01067 | -0.0075 | 112.5211
10.5 | 1.2488 | 0.01137 | -0.0054 | 109.8329
11 | 1.296 | 0.01203 | -0.003 | 107.7307
11.5 | 1.341 | 0.01268 | -0.0002 | 105.7571
12 | 1.3706 | 0.01343 | 0.0053 | 102.0551
12.5 | 1.3961 | 0.01433 | 0.0111 | 97.425
13.5 | 1.4514 | 0.01716 | 0.0199 | 84.5804
14 | 1.4779 | 0.0189 | 0.0239 | 78.1958
14.5 | 1.503 | 0.02086 | 0.0275 | 72.0518
15 | 1.5218 | 0.02339 | 0.0312 | 65.062
15.5 | 1.5411 | 0.02607 | 0.0342 | 59.1139
16 | 1.5522 | 0.02955 | 0.0371 | 52.5279
16.5 | 1.5559 | 0.03387 | 0.0394 | 45.9374
17 | 1.5554 | 0.03896 | 0.0408 | 39.923
17.5 | 1.5498 | 0.04503 | 0.0411 | 34.4171
18 | 1.5274 | 0.05344 | 0.0397 | 28.5816
18.5 | 1.5114 | 0.06206 | 0.037 | 24.3539
19 | 1.4756 | 0.07412 | 0.0313 | 19.9083
19.5 | 1.4418 | 0.08716 | 0.0238 | 16.542
20 | 1.3914 | 0.10414 | 0.0127 | 13.3609

## 111. Re 10M Mach 0.50 (1)
BIGFOIL.COM POLAR EXPORT
NACA65-113 a=0.0
NACA65-113 a=0.0 |  |  |  | Cl Max: | 1.132 | at alpha= | 20 | deg
JavaFoil+Calcfoil stall+Eppler ext transition |  |  |  | L/D Max: | 88.798 | at alpha= | 4.5 | deg
Re: | 10000000 |  |  | Cd Min: | 0.00453 | at alpha= | -0.5 | deg
Mach: | 0.5 |  |  | Cl=0 at alpha= | -0.49275 | deg
|  |  |  | @ Cl=0.1, Cd= | 0.0045537
|  |  |  | @ Cl=0.4, Cd= | 0.005744
|  |  |  | @ Cl=0.6, Cd= | 0.0072872
alpha (deg) | Cl | Cd | Cm | Cl/Cd
-20 | -1.071 | 0.14421 | 0.014 | -7.427
-19.5 | -1.039 | 0.14338 | 0.013 | -7.245
-19 | -1.01 | 0.13776 | 0.012 | -7.329
-18.5 | -0.988 | 0.13762 | 0.013 | -7.18
-18 | -0.965 | 0.12557 | 0.013 | -7.688
-17.5 | -0.934 | 0.12201 | 0.012 | -7.657
-17 | -0.903 | 0.121 | 0.011 | -7.467
-16.5 | -0.875 | 0.11471 | 0.01 | -7.632
-16 | -0.851 | 0.11794 | 0.01 | -7.214
-15.5 | -0.824 | 0.10943 | 0.01 | -7.529
-15 | -0.796 | 0.10211 | 0.009 | -7.799
-14.5 | -0.772 | 0.09387 | 0.009 | -8.221
-14 | -0.757 | 0.07897 | 0.01 | -9.583
-13.5 | -0.713 | 0.09766 | 0.007 | -7.298
-13 | -0.687 | 0.0885 | 0.007 | -7.758
-12.5 | -0.662 | 0.08002 | 0.007 | -8.272
-12 | -0.647 | 0.06573 | 0.008 | -9.84
-11.5 | -0.716 | 0.01844 | 0.01 | -38.798
-11 | -0.694 | 0.01542 | 0.009 | -44.987
-10.5 | -0.549 | 0.07071 | 0.004 | -7.758
-10 | -0.523 | 0.06281 | 0.004 | -8.333
-9.5 | -0.579 | 0.01761 | 0.007 | -32.876
-9 | -0.569 | 0.01252 | 0.006 | -45.454
-8.5 | -0.539 | 0.01153 | 0.005 | -46.717
-8 | -0.412 | 0.05319 | 0.002 | -7.74
-7.5 | -0.386 | 0.04638 | 0.002 | -8.333
-7 | -0.604 | 0.01025 | 0.003 | -58.897
-6.5 | -0.683 | 0.00863 | 0.002 | -79.158
-6 | -0.675 | 0.00927 | 0.001 | -72.782
-5.5 | -0.639 | 0.00873 | 0 | -73.275
-5 | -0.591 | 0.00819 | 0 | -72.186
-4.5 | -0.535 | 0.00786 | -0.001 | -68.053
-4 | -0.474 | 0.00753 | -0.002 | -62.962
-3.5 | -0.41 | 0.00722 | -0.003 | -56.85
-3 | -0.344 | 0.00703 | -0.004 | -48.906
-2.5 | -0.276 | 0.00685 | -0.005 | -40.378
-2 | -0.208 | 0.00515 | -0.006 | -40.398
-1.5 | -0.139 | 0.00459 | -0.006 | -30.393
-1 | -0.07 | 0.00454 | -0.007 | -15.51
-0.5 | -0.001 | 0.00453 | -0.008 | -0.257
0 | 0.068 | 0.00454 | -0.009 | 15.03
0.5 | 0.138 | 0.00457 | -0.01 | 30.112
1 | 0.207 | 0.00462 | -0.011 | 44.829
1.5 | 0.276 | 0.00512 | -0.012 | 53.943
2 | 0.345 | 0.00538 | -0.013 | 64.035
2.5 | 0.413 | 0.00583 | -0.013 | 70.874
3 | 0.48 | 0.006 | -0.014 | 79.961
3.5 | 0.547 | 0.00737 | -0.015 | 74.186
4 | 0.611 | 0.00727 | -0.016 | 84.1
4.5 | 0.673 | 0.00758 | -0.017 | 88.798
5 | 0.731 | 0.00863 | -0.018 | 84.717
5.5 | 0.783 | 0.00912 | -0.019 | 85.851
6 | 0.827 | 0.00968 | -0.019 | 85.378
6.5 | 0.857 | 0.01036 | -0.02 | 82.783
7 | 0.865 | 0.01113 | -0.021 | 77.776
7.5 | 0.807 | 0.01218 | -0.022 | 66.257
8 | 0.565 | 0.01304 | -0.023 | 43.295
8.5 | 0.493 | 0.05374 | -0.012 | 9.165
9 | 0.518 | 0.05889 | -0.012 | 8.798
9.5 | 0.659 | 0.0149 | -0.025 | 44.254
10 | 0.687 | 0.0166 | -0.026 | 41.382
10.5 | 0.666 | 0.03354 | -0.024 | 19.858
11 | 0.626 | 0.07585 | -0.014 | 8.259
11.5 | 0.778 | 0.01909 | -0.028 | 40.774
12 | 0.802 | 0.02226 | -0.028 | 36.025
12.5 | 0.79 | 0.03843 | -0.027 | 20.544
13 | 0.737 | 0.08842 | -0.018 | 8.337
13.5 | 0.762 | 0.09699 | -0.018 | 7.857
14 | 0.801 | 0.0858 | -0.021 | 9.338
14.5 | 0.818 | 0.09945 | -0.02 | 8.226
15 | 0.845 | 0.10606 | -0.02 | 7.967
15.5 | 0.873 | 0.11275 | -0.021 | 7.74
16 | 0.895 | 0.11233 | -0.02 | 7.967
16.5 | 0.926 | 0.11536 | -0.022 | 8.027
17 | 0.96 | 0.11643 | -0.024 | 8.244
17.5 | 0.989 | 0.12104 | -0.025 | 8.169
18 | 1.001 | 0.13123 | -0.023 | 7.627
18.5 | 1.031 | 0.13307 | -0.024 | 7.751
19 | 1.073 | 0.12744 | -0.028 | 8.42
19.5 | 1.115 | 0.12019 | -0.03 | 9.278
20 | 1.132 | 0.13486 | -0.03 | 8.393

## 112. Re 10M Mach 0.50 (2)
BIGFOIL.COM POLAR EXPORT
NACA65-113 a=0.0
NACA65-113 a=0.0 |  |  |  | Cl Max: | 1.0566 | at alpha= | 8 | deg
XFOIL ncrit=9 |  |  |  | L/D Max: | 105.068 | at alpha= | 6.5 | deg
Re: | 10000000 |  |  | Cd Min: | 0.10545 | at alpha= | 13 | deg
Mach: | 0.5 |  |  | Cl=0 at alpha= | -99 | deg
|  |  |  | @ Cl=0.1, Cd= | 0.0034357
|  |  |  | @ Cl=0.4, Cd= | 0.0054564
|  |  |  | @ Cl=0.6, Cd= | 0.0068591
alpha (deg) | Cl | Cd | Cm | Cl/Cd
0 | 0.0702 | 0.00344 | -0.0103 | 20.407
0.5 | 0.1397 | 0.00343 | -0.0113 | 40.7289
1 | 0.2093 | 0.00349 | -0.0122 | 59.9713
1.5 | 0.2753 | 0.00396 | -0.0126 | 69.5202
2 | 0.3364 | 0.00488 | -0.0124 | 68.9344
2.5 | 0.4004 | 0.00546 | -0.0124 | 73.3333
3 | 0.4633 | 0.0061 | -0.012 | 75.9508
3.5 | 0.5283 | 0.00654 | -0.0116 | 80.7798
4 | 0.5954 | 0.00684 | -0.0113 | 87.0468
4.5 | 0.6628 | 0.00712 | -0.0108 | 93.0899
5 | 0.7297 | 0.00748 | -0.0099 | 97.5535
5.5 | 0.7968 | 0.00784 | -0.0086 | 101.6327
6 | 0.8625 | 0.00828 | -0.0068 | 104.1667
6.5 | 0.9267 | 0.00882 | -0.0043 | 105.068
7 | 0.988 | 0.00949 | -0.0008 | 104.1096
7.5 | 1.0407 | 0.01047 | 0.0044 | 99.3983
8 | 1.0566 | 0.01216 | 0.015 | 86.8914
8.5 | 1.0488 | 0.01555 | 0.0264 | 67.4469
9 | 1.0316 | 0.0211 | 0.0357 | 48.891
9.5 | 1.0081 | 0.02724 | 0.0427 | 37.0081
10 | 0.9811 | 0.03395 | 0.0469 | 28.8984
10.5 | 0.9465 | 0.04207 | 0.0481 | 22.4982
11.5 | 0.8793 | 0.06313 | 0.0391 | 13.9284
12.5 | 0.8312 | 0.09068 | 0.0199 | 9.1663
13 | 0.8152 | 0.10545 | 0.0108 | 7.7307

## 113. Re 12M Mach 0.00 (1)
BIGFOIL.COM POLAR EXPORT
NACA65-113 a=0.0
NACA65-113 a=0.0 |  |  |  | Cl Max: | 1.079 | at alpha= | 11.5 | deg
JavaFoil+Calcfoil stall+Eppler ext transition |  |  |  | L/D Max: | 113.582 | at alpha= | 8 | deg
Re: | 12000000 |  |  | Cd Min: | 0.00446 | at alpha= | -1 | deg
Mach: | 0 |  |  | Cl=0 at alpha= | -0.49167 | deg
|  |  |  | @ Cl=0.1, Cd= | 0.0045078
|  |  |  | @ Cl=0.4, Cd= | 0.0056736
|  |  |  | @ Cl=0.6, Cd= | 0.0068921
alpha (deg) | Cl | Cd | Cm | Cl/Cd
-17 | -0.685 | 0.12436 | 0.008 | -5.511
-16.5 | -0.707 | 0.11739 | 0.008 | -6.022
-16 | -0.726 | 0.11305 | 0.008 | -6.422
-15.5 | -0.749 | 0.10252 | 0.008 | -7.301
-15 | -0.774 | 0.08875 | 0.009 | -8.726
-14.5 | -0.796 | 0.07975 | 0.009 | -9.978
-14 | -0.839 | 0.05669 | 0.01 | -14.797
-13.5 | -0.937 | 0.02031 | 0.011 | -46.135
-13 | -0.968 | 0.01521 | 0.011 | -63.66
-12.5 | -0.981 | 0.01365 | 0.01 | -71.86
-12 | -0.989 | 0.01239 | 0.01 | -79.797
-11.5 | -0.988 | 0.01164 | 0.009 | -84.903
-11 | -0.982 | 0.01103 | 0.008 | -89.047
-10.5 | -0.971 | 0.01051 | 0.008 | -92.399
-10 | -0.954 | 0.01035 | 0.007 | -92.146
-9.5 | -0.926 | 0.00986 | 0.006 | -93.924
-9 | -0.894 | 0.00941 | 0.005 | -95.012
-8.5 | -0.859 | 0.00895 | 0.005 | -95.894
-8 | -0.82 | 0.00864 | 0.004 | -94.837
-7.5 | -0.777 | 0.0083 | 0.003 | -93.68
-7 | -0.732 | 0.00802 | 0.003 | -91.292
-6.5 | -0.684 | 0.00772 | 0.002 | -88.637
-6 | -0.634 | 0.00748 | 0.001 | -84.73
-5.5 | -0.582 | 0.00724 | 0 | -80.31
-5 | -0.528 | 0.00704 | 0 | -74.991
-4.5 | -0.472 | 0.00684 | -0.001 | -69.037
-4 | -0.416 | 0.00669 | -0.002 | -62.132
-3.5 | -0.358 | 0.00651 | -0.003 | -54.997
-3 | -0.299 | 0.00636 | -0.003 | -47.036
-2.5 | -0.24 | 0.00622 | -0.004 | -38.58
-2 | -0.181 | 0.00516 | -0.005 | -34.963
-1.5 | -0.121 | 0.00487 | -0.006 | -24.807
-1 | -0.061 | 0.00446 | -0.006 | -13.674
-0.5 | -0.001 | 0.00446 | -0.007 | -0.227
0 | 0.059 | 0.00446 | -0.008 | 13.253
0.5 | 0.119 | 0.00453 | -0.009 | 26.328
1 | 0.179 | 0.00481 | -0.009 | 37.256
1.5 | 0.239 | 0.00497 | -0.01 | 48.123
2 | 0.299 | 0.00521 | -0.011 | 57.369
2.5 | 0.358 | 0.00546 | -0.012 | 65.637
3 | 0.417 | 0.00576 | -0.012 | 72.442
3.5 | 0.476 | 0.00613 | -0.013 | 77.657
4 | 0.534 | 0.00705 | -0.014 | 75.776
4.5 | 0.59 | 0.00686 | -0.015 | 86.085
5 | 0.646 | 0.00704 | -0.015 | 91.775
5.5 | 0.701 | 0.00729 | -0.016 | 96.168
6 | 0.753 | 0.00751 | -0.017 | 100.376
6.5 | 0.804 | 0.00781 | -0.018 | 103.019
7 | 0.853 | 0.00815 | -0.018 | 104.654
7.5 | 0.898 | 0.00796 | -0.019 | 112.912
8 | 0.939 | 0.00826 | -0.02 | 113.582
8.5 | 0.974 | 0.00954 | -0.021 | 102.16
9 | 1.005 | 0.00992 | -0.021 | 101.353
9.5 | 1.031 | 0.01036 | -0.022 | 99.52
10 | 1.051 | 0.01089 | -0.023 | 96.482
10.5 | 1.066 | 0.01145 | -0.023 | 93.097
11 | 1.075 | 0.01211 | -0.024 | 88.794
11.5 | 1.079 | 0.01282 | -0.025 | 84.194
12 | 1.077 | 0.01365 | -0.025 | 78.951
12.5 | 1.07 | 0.01467 | -0.026 | 72.967
13 | 1.058 | 0.0159 | -0.026 | 66.545
13.5 | 1.041 | 0.01736 | -0.027 | 59.978
14 | 1.014 | 0.02056 | -0.027 | 49.31
14.5 | 0.99 | 0.02284 | -0.028 | 43.337
15 | 0.927 | 0.03877 | -0.026 | 23.9
15.5 | 0.815 | 0.09863 | -0.019 | 8.264
16 | 0.797 | 0.0999 | -0.02 | 7.982
16.5 | 0.766 | 0.11431 | -0.018 | 6.699

## 114. Re 12M Mach 0.00 (2)
BIGFOIL.COM POLAR EXPORT
NACA65-113 a=0.0
NACA65-113 a=0.0 |  |  |  | Cl Max: | 1.7233 | at alpha= | 20 | deg
XFOIL ncrit=9 |  |  |  | L/D Max: | 121.509 | at alpha= | 10 | deg
Re: | 12000000 |  |  | Cd Min: | 0.03909 | at alpha= | 20 | deg
Mach: | 0 |  |  | Cl=0 at alpha= | -0.53304 | deg
|  |  |  | @ Cl=0.1, Cd= | 0.0033958
|  |  |  | @ Cl=0.4, Cd= | 0.0054958
|  |  |  | @ Cl=0.6, Cd= | 0.006449
alpha (deg) | Cl | Cd | Cm | Cl/Cd
-20 | -1.7147 | 0.03197 | -0.0406 | -53.6347
-19 | -1.6865 | 0.02653 | -0.0377 | -63.5695
-18.5 | -1.6687 | 0.02432 | -0.0357 | -68.6143
-18 | -1.6551 | 0.02195 | -0.033 | -75.4032
-17.5 | -1.6354 | 0.02014 | -0.0303 | -81.2016
-17 | -1.616 | 0.01845 | -0.0271 | -87.5881
-16.5 | -1.5926 | 0.0171 | -0.0239 | -93.1345
-16 | -1.5675 | 0.01598 | -0.0205 | -98.0914
-15.5 | -1.5412 | 0.01506 | -0.0168 | -102.3373
-15 | -1.5174 | 0.01451 | -0.0119 | -104.5762
-14.5 | -1.4823 | 0.01388 | -0.0091 | -106.7939
-14 | -1.4416 | 0.01322 | -0.0073 | -109.0469
-13.5 | -1.3974 | 0.01268 | -0.006 | -110.205
-13 | -1.351 | 0.01221 | -0.005 | -110.647
-12.5 | -1.3054 | 0.01158 | -0.0039 | -112.7288
-12 | -1.2581 | 0.01099 | -0.003 | -114.4768
-11.5 | -1.2098 | 0.01042 | -0.0023 | -116.1036
-11 | -1.1599 | 0.00994 | -0.0018 | -116.6901
-10.5 | -1.1088 | 0.0095 | -0.0015 | -116.7158
-10 | -1.0566 | 0.00913 | -0.0013 | -115.7284
-9.5 | -1.0036 | 0.00879 | -0.0013 | -114.1752
-9 | -0.95 | 0.00848 | -0.0014 | -112.0283
-8.5 | -0.8964 | 0.00813 | -0.0014 | -110.2583
-8 | -0.8425 | 0.00778 | -0.0014 | -108.2905
-7.5 | -0.7881 | 0.00745 | -0.0015 | -105.7852
-7 | -0.733 | 0.00718 | -0.0018 | -102.0891
-6.5 | -0.6772 | 0.00695 | -0.0021 | -97.4388
-6 | -0.6212 | 0.00673 | -0.0025 | -92.3031
-5.5 | -0.5651 | 0.00649 | -0.0029 | -87.0724
-5 | -0.5085 | 0.00628 | -0.0033 | -80.9713
-4.5 | -0.4516 | 0.00612 | -0.0039 | -73.7908
-4 | -0.3946 | 0.00592 | -0.0044 | -66.6554
-3.5 | -0.3373 | 0.00578 | -0.005 | -58.3564
-3 | -0.2799 | 0.0056 | -0.0055 | -49.9821
-2.5 | -0.2225 | 0.00546 | -0.0061 | -40.7509
-2 | -0.1654 | 0.00523 | -0.0067 | -31.6252
-1.5 | -0.1088 | 0.00492 | -0.0072 | -22.1138
-1 | -0.0523 | 0.00455 | -0.0077 | -11.4945
-0.5 | 0.0037 | 0.00409 | -0.0083 | 0.90465
0 | 0.0585 | 0.00341 | -0.0088 | 17.1554
0.5 | 0.1168 | 0.00339 | -0.0095 | 34.4543
1 | 0.1745 | 0.00351 | -0.0102 | 49.7151
1.5 | 0.2288 | 0.00419 | -0.0106 | 54.6062
2 | 0.2842 | 0.0047 | -0.011 | 60.4681
2.5 | 0.3403 | 0.00507 | -0.0115 | 67.1203
3 | 0.396 | 0.00547 | -0.0119 | 72.3949
3.5 | 0.4518 | 0.00583 | -0.0123 | 77.4957
4 | 0.508 | 0.00609 | -0.0127 | 83.4154
4.5 | 0.5645 | 0.00631 | -0.0132 | 89.4612
5 | 0.6207 | 0.00653 | -0.0136 | 95.0536
5.5 | 0.6768 | 0.00674 | -0.0141 | 100.4154
6 | 0.7323 | 0.00699 | -0.0144 | 104.7639
6.5 | 0.7877 | 0.00722 | -0.0147 | 109.0997
7 | 0.8423 | 0.00751 | -0.0149 | 112.1571
7.5 | 0.8967 | 0.0078 | -0.0151 | 114.9615
8 | 0.9508 | 0.00808 | -0.0153 | 117.6733
8.5 | 1.0037 | 0.00843 | -0.0152 | 119.0629
9 | 1.0558 | 0.00882 | -0.0151 | 119.7052
9.5 | 1.108 | 0.00916 | -0.015 | 120.9607
10 | 1.1592 | 0.00954 | -0.0147 | 121.5094
10.5 | 1.209 | 0.00999 | -0.0142 | 121.021
11 | 1.2572 | 0.01049 | -0.0135 | 119.8475
11.5 | 1.3039 | 0.01103 | -0.0125 | 118.214
12 | 1.35 | 0.01153 | -0.0115 | 117.0859
12.5 | 1.3947 | 0.01202 | -0.0103 | 116.0316
13 | 1.4362 | 0.01258 | -0.0085 | 114.1653
13.5 | 1.4684 | 0.01321 | -0.0051 | 111.1582
14 | 1.4945 | 0.01385 | -0.0006 | 107.9061
14.5 | 1.5182 | 0.01489 | 0.0036 | 101.961
15 | 1.5431 | 0.01604 | 0.0071 | 96.2032
15.5 | 1.5704 | 0.01718 | 0.0099 | 91.4086
16 | 1.597 | 0.01846 | 0.0125 | 86.5114
16.5 | 1.6216 | 0.01995 | 0.015 | 81.2832
17 | 1.6448 | 0.02161 | 0.0173 | 76.1129
17.5 | 1.666 | 0.02354 | 0.0195 | 70.7732
18 | 1.6806 | 0.02603 | 0.0217 | 64.564
18.5 | 1.7007 | 0.02825 | 0.0232 | 60.2018
19 | 1.7063 | 0.03177 | 0.025 | 53.7079
19.5 | 1.7214 | 0.0347 | 0.0259 | 49.6081
20 | 1.7233 | 0.03909 | 0.0267 | 44.0854

## 115. Re 12M Mach 0.10 (1)
BIGFOIL.COM POLAR EXPORT
NACA65-113 a=0.0
NACA65-113 a=0.0 |  |  |  | Cl Max: | 1.067 | at alpha= | 11.5 | deg
JavaFoil+Calcfoil stall+Eppler ext transition |  |  |  | L/D Max: | 113.043 | at alpha= | 8 | deg
Re: | 12000000 |  |  | Cd Min: | 0.00444 | at alpha= | -0.5 | deg
Mach: | 0.1 |  |  | Cl=0 at alpha= | -0.49167 | deg
|  |  |  | @ Cl=0.1, Cd= | 0.0044871
|  |  |  | @ Cl=0.4, Cd= | 0.0057037
|  |  |  | @ Cl=0.6, Cd= | 0.0069312
alpha (deg) | Cl | Cd | Cm | Cl/Cd
-16.5 | -0.663 | 0.11872 | 0.008 | -5.588
-16 | -0.686 | 0.11523 | 0.008 | -5.95
-15.5 | -0.709 | 0.10703 | 0.008 | -6.625
-15 | -0.733 | 0.0979 | 0.008 | -7.486
-14.5 | -0.753 | 0.09209 | 0.008 | -8.178
-14 | -0.772 | 0.0853 | 0.007 | -9.05
-13.5 | -0.85 | 0.04275 | 0.01 | -19.88
-13 | -0.934 | 0.01771 | 0.011 | -52.738
-12.5 | -0.96 | 0.01427 | 0.01 | -67.249
-12 | -0.973 | 0.01268 | 0.01 | -76.76
-11.5 | -0.976 | 0.01192 | 0.009 | -81.835
-11 | -0.973 | 0.01132 | 0.008 | -85.889
-10.5 | -0.965 | 0.01065 | 0.008 | -90.594
-10 | -0.949 | 0.00971 | 0.007 | -97.703
-9.5 | -0.924 | 0.00998 | 0.006 | -92.623
-9 | -0.894 | 0.00955 | 0.006 | -93.551
-8.5 | -0.859 | 0.00904 | 0.005 | -94.984
-8 | -0.821 | 0.00866 | 0.004 | -94.78
-7.5 | -0.779 | 0.00839 | 0.003 | -92.885
-7 | -0.734 | 0.00809 | 0.003 | -90.768
-6.5 | -0.687 | 0.0078 | 0.002 | -88.054
-6 | -0.637 | 0.00747 | 0.001 | -85.229
-5.5 | -0.584 | 0.00724 | 0 | -80.735
-5 | -0.53 | 0.00702 | 0 | -75.492
-4.5 | -0.474 | 0.00689 | -0.001 | -68.819
-4 | -0.417 | 0.0067 | -0.002 | -62.297
-3.5 | -0.36 | 0.00649 | -0.003 | -55.368
-3 | -0.301 | 0.0064 | -0.003 | -46.952
-2.5 | -0.241 | 0.00621 | -0.004 | -38.828
-2 | -0.181 | 0.00518 | -0.005 | -35.001
-1.5 | -0.121 | 0.00485 | -0.006 | -25.021
-1 | -0.061 | 0.00445 | -0.006 | -13.781
-0.5 | -0.001 | 0.00444 | -0.007 | -0.229
0 | 0.059 | 0.00444 | -0.008 | 13.369
0.5 | 0.12 | 0.00451 | -0.009 | 26.537
1 | 0.18 | 0.00479 | -0.009 | 37.588
1.5 | 0.24 | 0.00496 | -0.01 | 48.521
2 | 0.3 | 0.00526 | -0.011 | 57.113
2.5 | 0.36 | 0.00548 | -0.012 | 65.648
3 | 0.419 | 0.00581 | -0.013 | 72.118
3.5 | 0.478 | 0.00615 | -0.013 | 77.836
4 | 0.537 | 0.00705 | -0.014 | 76.06
4.5 | 0.593 | 0.00691 | -0.015 | 85.884
5 | 0.649 | 0.00708 | -0.016 | 91.637
5.5 | 0.704 | 0.00734 | -0.016 | 95.854
6 | 0.757 | 0.00758 | -0.017 | 99.816
6.5 | 0.808 | 0.0078 | -0.018 | 103.501
7 | 0.856 | 0.00815 | -0.019 | 105.061
7.5 | 0.901 | 0.00804 | -0.019 | 112.048
8 | 0.941 | 0.00832 | -0.02 | 113.043
8.5 | 0.975 | 0.00961 | -0.021 | 101.482
9 | 1.005 | 0.01002 | -0.021 | 100.262
9.5 | 1.029 | 0.01051 | -0.022 | 97.941
10 | 1.047 | 0.011 | -0.023 | 95.212
10.5 | 1.06 | 0.01159 | -0.023 | 91.419
11 | 1.066 | 0.01234 | -0.024 | 86.381
11.5 | 1.067 | 0.01304 | -0.025 | 81.845
12 | 1.062 | 0.01393 | -0.025 | 76.257
12.5 | 1.049 | 0.0154 | -0.026 | 68.119
13 | 1.034 | 0.01634 | -0.026 | 63.284
13.5 | 1.011 | 0.01826 | -0.027 | 55.403
14 | 0.975 | 0.02276 | -0.027 | 42.853
14.5 | 0.923 | 0.03389 | -0.026 | 27.225
15 | 0.815 | 0.08259 | -0.021 | 9.874
15.5 | 0.773 | 0.10397 | -0.018 | 7.434
16 | 0.75 | 0.10674 | -0.019 | 7.023
16.5 | 0.72 | 0.11645 | -0.018 | 6.18

## 116. Re 12M Mach 0.10 (2)
BIGFOIL.COM POLAR EXPORT
NACA65-113 a=0.0
NACA65-113 a=0.0 |  |  |  | Cl Max: | 1.7024 | at alpha= | 19.5 | deg
XFOIL ncrit=9 |  |  |  | L/D Max: | 120.912 | at alpha= | 10 | deg
Re: | 12000000 |  |  | Cd Min: | 0.0439 | at alpha= | 20 | deg
Mach: | 0.1 |  |  | Cl=0 at alpha= | -0.53375 | deg
|  |  |  | @ Cl=0.1, Cd= | 0.003396
|  |  |  | @ Cl=0.4, Cd= | 0.0055015
|  |  |  | @ Cl=0.6, Cd= | 0.0064495
alpha (deg) | Cl | Cd | Cm | Cl/Cd
-20 | -1.7009 | 0.03567 | -0.045 | -47.6843
-19.5 | -1.692 | 0.03212 | -0.044 | -52.6775
-19 | -1.679 | 0.02911 | -0.0425 | -57.6778
-18.5 | -1.6637 | 0.02648 | -0.0407 | -62.8285
-18 | -1.6482 | 0.02401 | -0.0383 | -68.6464
-17.5 | -1.6304 | 0.02187 | -0.0357 | -74.5496
-17 | -1.6128 | 0.01985 | -0.0324 | -81.2494
-16.5 | -1.5912 | 0.01823 | -0.0291 | -87.2847
-16 | -1.5692 | 0.01677 | -0.0254 | -93.5719
-15.5 | -1.5421 | 0.01572 | -0.0218 | -98.098
-15 | -1.517 | 0.01496 | -0.0172 | -101.4037
-14.5 | -1.4906 | 0.0143 | -0.0124 | -104.2378
-14 | -1.451 | 0.01358 | -0.0101 | -106.8483
-13.5 | -1.4071 | 0.01299 | -0.0085 | -108.3218
-12.5 | -1.3138 | 0.0119 | -0.006 | -110.4034
-12 | -1.2668 | 0.01124 | -0.0048 | -112.7046
-11.5 | -1.2184 | 0.01062 | -0.0038 | -114.7269
-11 | -1.1682 | 0.01011 | -0.0031 | -115.549
-10.5 | -1.1169 | 0.00963 | -0.0026 | -115.9813
-10 | -1.0644 | 0.00923 | -0.0022 | -115.3196
-9.5 | -1.0109 | 0.00887 | -0.0021 | -113.9684
-9 | -0.9567 | 0.00855 | -0.002 | -111.8947
-8.5 | -0.9023 | 0.00822 | -0.002 | -109.7689
-8 | -0.8482 | 0.00784 | -0.0019 | -108.1888
-7.5 | -0.7933 | 0.0075 | -0.0019 | -105.7733
-7 | -0.7378 | 0.00722 | -0.0021 | -102.1884
-6.5 | -0.6816 | 0.00698 | -0.0024 | -97.6504
-6 | -0.625 | 0.00677 | -0.0027 | -92.3191
-5.5 | -0.5686 | 0.00651 | -0.0031 | -87.3425
-5 | -0.5116 | 0.0063 | -0.0035 | -81.2063
-4.5 | -0.4543 | 0.00614 | -0.004 | -73.9902
-4 | -0.3969 | 0.00593 | -0.0045 | -66.9309
-3.5 | -0.3392 | 0.00579 | -0.005 | -58.5838
-3 | -0.2815 | 0.00561 | -0.0056 | -50.1783
-2.5 | -0.2237 | 0.00546 | -0.0062 | -40.9707
-2 | -0.1663 | 0.00524 | -0.0067 | -31.7366
-1.5 | -0.1093 | 0.00492 | -0.0073 | -22.2154
-1 | -0.0525 | 0.00455 | -0.0078 | -11.5385
-0.5 | 0.0038 | 0.00409 | -0.0083 | 0.9291
0 | 0.0589 | 0.00341 | -0.0088 | 17.2727
0.5 | 0.1175 | 0.00339 | -0.0096 | 34.6608
1 | 0.1756 | 0.0035 | -0.0103 | 50.1714
1.5 | 0.2302 | 0.00418 | -0.0106 | 55.0718
2 | 0.2859 | 0.00471 | -0.0111 | 60.7006
2.5 | 0.3423 | 0.00508 | -0.0115 | 67.3819
3 | 0.3982 | 0.00549 | -0.0119 | 72.5319
3.5 | 0.4544 | 0.00585 | -0.0123 | 77.6752
4 | 0.5109 | 0.00611 | -0.0127 | 83.617
4.5 | 0.5678 | 0.00633 | -0.0132 | 89.6998
5 | 0.6244 | 0.00654 | -0.0136 | 95.474
5.5 | 0.6808 | 0.00676 | -0.014 | 100.7101
6 | 0.7368 | 0.00702 | -0.0143 | 104.9573
6.5 | 0.7926 | 0.00725 | -0.0146 | 109.3241
7 | 0.8475 | 0.00756 | -0.0147 | 112.1032
7.5 | 0.9025 | 0.00784 | -0.0148 | 115.1148
8 | 0.9569 | 0.00814 | -0.0149 | 117.5553
8.5 | 1.0101 | 0.00851 | -0.0148 | 118.6957
9 | 1.0628 | 0.00889 | -0.0145 | 119.5501
9.5 | 1.1154 | 0.00924 | -0.0143 | 120.7143
10 | 1.1668 | 0.00965 | -0.0139 | 120.9119
10.5 | 1.2166 | 0.01013 | -0.0132 | 120.0987
11 | 1.2649 | 0.01066 | -0.0123 | 118.6585
11.5 | 1.3122 | 0.01118 | -0.0112 | 117.3703
12 | 1.3582 | 0.01171 | -0.0099 | 115.9863
12.5 | 1.4024 | 0.01224 | -0.0083 | 114.5752
13 | 1.443 | 0.01284 | -0.0061 | 112.3832
13.5 | 1.4614 | 0.0135 | 0.0003 | 108.2519
14.5 | 1.5182 | 0.0155 | 0.0074 | 97.9484
16 | 1.5988 | 0.01936 | 0.0162 | 82.5826
16.5 | 1.6227 | 0.02104 | 0.0188 | 77.1245
17 | 1.6424 | 0.02311 | 0.0213 | 71.0688
17.5 | 1.6635 | 0.0252 | 0.0234 | 66.0119
18 | 1.6715 | 0.02838 | 0.0258 | 58.8971
18.5 | 1.6921 | 0.03081 | 0.0272 | 54.9205
19 | 1.6916 | 0.03515 | 0.0288 | 48.1252
19.5 | 1.7024 | 0.03883 | 0.0294 | 43.8424
20 | 1.7017 | 0.0439 | 0.0297 | 38.7631

## 117. Re 12M Mach 0.25 (1)
BIGFOIL.COM POLAR EXPORT
NACA65-113 a=0.0
NACA65-113 a=0.0 |  |  |  | Cl Max: | 1.012 | at alpha= | 10 | deg
JavaFoil+Calcfoil stall+Eppler ext transition |  |  |  | L/D Max: | 116.183 | at alpha= | 7.5 | deg
Re: | 12000000 |  |  | Cd Min: | 0.00443 | at alpha= | -0.5 | deg
Mach: | 0.25 |  |  | Cl=0 at alpha= | -0.49194 | deg
|  |  |  | @ Cl=0.1, Cd= | 0.0044915
|  |  |  | @ Cl=0.4, Cd= | 0.0057023
|  |  |  | @ Cl=0.6, Cd= | 0.10591
alpha (deg) | Cl | Cd | Cm | Cl/Cd
-15 | -0.431 | 0.11333 | 0.007 | -3.8
-14.5 | -0.488 | 0.10462 | 0.007 | -4.661
-14 | -0.541 | 0.09726 | 0.006 | -5.559
-13.5 | -0.589 | 0.09082 | 0.006 | -6.481
-13 | -0.631 | 0.08482 | 0.006 | -7.444
-12.5 | -0.668 | 0.07992 | 0.006 | -8.355
-12 | -0.7 | 0.07321 | 0.006 | -9.558
-11.5 | -0.742 | 0.0569 | 0.006 | -13.042
-11 | -0.888 | 0.01315 | 0.008 | -67.546
-10.5 | -0.908 | 0.01166 | 0.008 | -77.878
-10 | -0.91 | 0.0109 | 0.007 | -83.456
-9.5 | -0.899 | 0.01031 | 0.006 | -87.196
-9 | -0.882 | 0.01009 | 0.006 | -87.474
-8.5 | -0.856 | 0.00953 | 0.005 | -89.828
-8 | -0.823 | 0.00917 | 0.004 | -89.821
-7.5 | -0.786 | 0.00875 | 0.003 | -89.867
-7 | -0.744 | 0.00837 | 0.003 | -88.966
-6.5 | -0.699 | 0.00797 | 0.002 | -87.638
-6 | -0.649 | 0.00771 | 0.001 | -84.258
-5.5 | -0.597 | 0.00743 | 0 | -80.384
-5 | -0.543 | 0.00721 | 0 | -75.273
-4.5 | -0.486 | 0.007 | -0.001 | -69.467
-4 | -0.428 | 0.0068 | -0.002 | -63.013
-3.5 | -0.369 | 0.0066 | -0.003 | -55.925
-3 | -0.309 | 0.00646 | -0.003 | -47.817
-2.5 | -0.248 | 0.0063 | -0.004 | -39.308
-2 | -0.186 | 0.00524 | -0.005 | -35.583
-1.5 | -0.125 | 0.0049 | -0.006 | -25.486
-1 | -0.063 | 0.00446 | -0.007 | -14.117
-0.5 | -0.001 | 0.00443 | -0.007 | -0.235
0 | 0.061 | 0.00446 | -0.008 | 13.667
0.5 | 0.123 | 0.00451 | -0.009 | 27.306
1 | 0.185 | 0.00482 | -0.01 | 38.366
1.5 | 0.247 | 0.00502 | -0.01 | 49.237
2 | 0.308 | 0.0053 | -0.011 | 58.144
2.5 | 0.37 | 0.00554 | -0.012 | 66.719
3 | 0.431 | 0.00587 | -0.013 | 73.391
3.5 | 0.491 | 0.00691 | -0.014 | 71.11
4 | 0.55 | 0.00684 | -0.014 | 80.443
4.5 | 0.609 | 0.007 | -0.015 | 86.881
5 | 0.665 | 0.00728 | -0.016 | 91.464
5.5 | 0.721 | 0.00747 | -0.017 | 96.454
6 | 0.774 | 0.00784 | -0.018 | 98.626
6.5 | 0.824 | 0.0077 | -0.018 | 106.975
7 | 0.871 | 0.008 | -0.019 | 108.94
7.5 | 0.914 | 0.00786 | -0.02 | 116.183
8 | 0.948 | 0.00963 | -0.021 | 98.456
8.5 | 0.976 | 0.01009 | -0.021 | 96.692
9 | 0.996 | 0.01061 | -0.022 | 93.891
9.5 | 1.009 | 0.01118 | -0.023 | 90.221
10 | 1.012 | 0.01184 | -0.023 | 85.469
10.5 | 1.006 | 0.01273 | -0.024 | 79.024
11 | 0.989 | 0.01377 | -0.025 | 71.822
11.5 | 0.96 | 0.01536 | -0.025 | 62.546
12 | 0.917 | 0.0183 | -0.025 | 50.082
12.5 | 0.869 | 0.02114 | -0.026 | 41.102
13 | 0.704 | 0.08332 | -0.016 | 8.45
13.5 | 0.659 | 0.08754 | -0.016 | 7.526
14 | 0.606 | 0.09437 | -0.016 | 6.42
14.5 | 0.55 | 0.1002 | -0.016 | 5.485
15 | 0.489 | 0.10591 | -0.016 | 4.616

## 118. Re 12M Mach 0.25 (2)
BIGFOIL.COM POLAR EXPORT
NACA65-113 a=0.0
NACA65-113 a=0.0 |  |  |  | Cl Max: | 1.5874 | at alpha= | 16.5 | deg
XFOIL ncrit=9 |  |  |  | L/D Max: | 118.238 | at alpha= | 9 | deg
Re: | 12000000 |  |  | Cd Min: | 0.1131 | at alpha= | -20 | deg
Mach: | 0.25 |  |  | Cl=0 at alpha= | -0.53547 | deg
|  |  |  | @ Cl=0.1, Cd= | 0.0033871
|  |  |  | @ Cl=0.4, Cd= | 0.005497
|  |  |  | @ Cl=0.6, Cd= | 0.0064903
alpha (deg) | Cl | Cd | Cm | Cl/Cd
-20 | -1.2777 | 0.1131 | -0.0166 | -11.2971
-19.5 | -1.3667 | 0.08807 | -0.0351 | -15.5183
-19 | -1.4009 | 0.07397 | -0.0448 | -18.9388
-18.5 | -1.4465 | 0.0602 | -0.053 | -24.0282
-18 | -1.4865 | 0.04909 | -0.0577 | -30.2811
-17.5 | -1.4994 | 0.04199 | -0.0589 | -35.7085
-17 | -1.5206 | 0.03507 | -0.0584 | -43.359
-16.5 | -1.5239 | 0.03022 | -0.0563 | -50.4269
-16 | -1.5248 | 0.02599 | -0.053 | -58.6687
-15.5 | -1.5144 | 0.02287 | -0.049 | -66.2178
-14.5 | -1.4809 | 0.01822 | -0.0395 | -81.2788
-14 | -1.458 | 0.01672 | -0.0339 | -87.201
-13.5 | -1.4314 | 0.01555 | -0.0283 | -92.0514
-13 | -1.4026 | 0.01462 | -0.0223 | -95.9371
-12.5 | -1.3594 | 0.01367 | -0.0188 | -99.444
-12 | -1.3117 | 0.01287 | -0.0161 | -101.9192
-11.5 | -1.261 | 0.01218 | -0.0138 | -103.5304
-11 | -1.2125 | 0.01124 | -0.0114 | -107.8737
-10.5 | -1.1603 | 0.01052 | -0.0095 | -110.2947
-10 | -1.1061 | 0.00993 | -0.0081 | -111.3897
-9 | -0.9939 | 0.00899 | -0.0061 | -110.5562
-8.5 | -0.9369 | 0.00858 | -0.0054 | -109.1958
-8 | -0.8791 | 0.00824 | -0.005 | -106.6869
-7.5 | -0.8221 | 0.0078 | -0.0044 | -105.3974
-7 | -0.7642 | 0.00744 | -0.0041 | -102.7151
-6.5 | -0.7058 | 0.00715 | -0.004 | -98.7133
-6 | -0.6468 | 0.0069 | -0.004 | -93.7391
-5.5 | -0.5878 | 0.00665 | -0.0042 | -88.391
-5 | -0.5287 | 0.0064 | -0.0043 | -82.6094
-4.5 | -0.4692 | 0.00621 | -0.0047 | -75.5556
-4 | -0.4096 | 0.00601 | -0.0051 | -68.1531
-3.5 | -0.3499 | 0.00583 | -0.0055 | -60.0172
-3 | -0.29 | 0.00566 | -0.006 | -51.2367
-2.5 | -0.2302 | 0.0055 | -0.0066 | -41.8545
-2 | -0.1709 | 0.00529 | -0.0071 | -32.3062
-1.5 | -0.1121 | 0.00496 | -0.0076 | -22.6008
-1 | -0.0537 | 0.00458 | -0.0081 | -11.7249
-0.5 | 0.0041 | 0.00407 | -0.0086 | 1.0074
0 | 0.061 | 0.0034 | -0.0091 | 17.9412
0.5 | 0.1216 | 0.00338 | -0.0099 | 35.9763
1 | 0.1816 | 0.00348 | -0.0106 | 52.1839
2 | 0.295 | 0.00474 | -0.0113 | 62.2363
2.5 | 0.3531 | 0.00513 | -0.0118 | 68.8304
3 | 0.4106 | 0.00558 | -0.0121 | 73.5842
3.5 | 0.4684 | 0.00595 | -0.0123 | 78.7227
4 | 0.527 | 0.00621 | -0.0127 | 84.8631
4.5 | 0.5859 | 0.00644 | -0.013 | 90.9783
5 | 0.6448 | 0.00665 | -0.0133 | 96.9624
5.5 | 0.7032 | 0.00692 | -0.0134 | 101.6185
6 | 0.7616 | 0.00716 | -0.0136 | 106.3687
6.5 | 0.8192 | 0.00746 | -0.0135 | 109.8123
7 | 0.8766 | 0.00778 | -0.0133 | 112.6735
7.5 | 0.9339 | 0.00809 | -0.013 | 115.4388
8 | 0.99 | 0.00848 | -0.0125 | 116.7453
8.5 | 1.0453 | 0.00891 | -0.0118 | 117.3176
9 | 1.1008 | 0.00931 | -0.011 | 118.2385
9.5 | 1.1546 | 0.00978 | -0.0099 | 118.0573
10 | 1.2066 | 0.01035 | -0.0084 | 116.5797
10.5 | 1.2568 | 0.01096 | -0.0066 | 114.6715
11 | 1.306 | 0.01156 | -0.0045 | 112.9758
11.5 | 1.3526 | 0.0122 | -0.0019 | 110.8689
12 | 1.3906 | 0.01292 | 0.0022 | 107.6316
12.5 | 1.4141 | 0.01383 | 0.0086 | 102.2487
13 | 1.4363 | 0.01484 | 0.0147 | 96.7857
14 | 1.4979 | 0.01776 | 0.0222 | 84.3412
14.5 | 1.5242 | 0.01956 | 0.0261 | 77.9243
15 | 1.5453 | 0.02184 | 0.0299 | 70.7555
15.5 | 1.5658 | 0.02434 | 0.0332 | 64.3303
16 | 1.5798 | 0.02749 | 0.0363 | 57.4682
16.5 | 1.5874 | 0.03133 | 0.039 | 50.6671
17 | 1.5863 | 0.03622 | 0.0409 | 43.7962
17.5 | 1.5836 | 0.04175 | 0.0418 | 37.9305
18 | 1.5665 | 0.04926 | 0.0413 | 31.8006
18.5 | 1.5501 | 0.05748 | 0.0394 | 26.9676
19 | 1.4976 | 0.07106 | 0.0333 | 21.0751
19.5 | 1.4732 | 0.08243 | 0.0272 | 17.8721
20 | 1.4257 | 0.09844 | 0.0171 | 14.4829

## 119. Re 12M Mach 0.50 (1)
BIGFOIL.COM POLAR EXPORT
NACA65-113 a=0.0
NACA65-113 a=0.0 |  |  |  | Cl Max: | 1.117 | at alpha= | 20 | deg
JavaFoil+Calcfoil stall+Eppler ext transition |  |  |  | L/D Max: | 95.355 | at alpha= | 5 | deg
Re: | 12000000 |  |  | Cd Min: | 0.00454 | at alpha= | 0 | deg
Mach: | 0.5 |  |  | Cl=0 at alpha= | -0.49275 | deg
|  |  |  | @ Cl=0.1, Cd= | 0.0045674
|  |  |  | @ Cl=0.4, Cd= | 0.0058474
|  |  |  | @ Cl=0.6, Cd= | 0.0073784
alpha (deg) | Cl | Cd | Cm | Cl/Cd
-20 | -1.069 | 0.15145 | 0.014 | -7.061
-19.5 | -1.04 | 0.14826 | 0.013 | -7.016
-19 | -1.012 | 0.14394 | 0.013 | -7.028
-18.5 | -0.99 | 0.13494 | 0.013 | -7.335
-18 | -0.968 | 0.12232 | 0.013 | -7.914
-17.5 | -0.939 | 0.11741 | 0.012 | -7.996
-17 | -0.905 | 0.11761 | 0.011 | -7.698
-16.5 | -0.877 | 0.11307 | 0.01 | -7.759
-16 | -0.851 | 0.11588 | 0.01 | -7.344
-15.5 | -0.825 | 0.10689 | 0.01 | -7.719
-15 | -0.799 | 0.09983 | 0.009 | -8.001
-14.5 | -0.778 | 0.08885 | 0.01 | -8.751
-14 | -0.841 | 0.03211 | 0.013 | -26.203
-13.5 | -0.713 | 0.09577 | 0.007 | -7.446
-13 | -0.687 | 0.08619 | 0.007 | -7.975
-12.5 | -0.664 | 0.07766 | 0.007 | -8.552
-12 | -0.72 | 0.02719 | 0.01 | -26.496
-11.5 | -0.72 | 0.01703 | 0.01 | -42.293
-11 | -0.696 | 0.01472 | 0.009 | -47.246
-10.5 | -0.549 | 0.06946 | 0.004 | -7.901
-10 | -0.526 | 0.05999 | 0.005 | -8.767
-9.5 | -0.598 | 0.01337 | 0.007 | -44.748
-9 | -0.571 | 0.01197 | 0.006 | -47.679
-8.5 | -0.54 | 0.0111 | 0.005 | -48.601
-8 | -0.412 | 0.05322 | 0.002 | -7.74
-7.5 | -0.388 | 0.04476 | 0.002 | -8.674
-7 | -0.605 | 0.00995 | 0.003 | -60.761
-6.5 | -0.684 | 0.00883 | 0.002 | -77.453
-6 | -0.675 | 0.00894 | 0.001 | -75.497
-5.5 | -0.639 | 0.00844 | 0 | -75.748
-5 | -0.591 | 0.00793 | 0 | -74.563
-4.5 | -0.535 | 0.00763 | -0.001 | -70.102
-4 | -0.474 | 0.0073 | -0.002 | -64.969
-3.5 | -0.41 | 0.00705 | -0.003 | -58.185
-3 | -0.344 | 0.00685 | -0.004 | -50.222
-2.5 | -0.276 | 0.00666 | -0.005 | -41.487
-2 | -0.208 | 0.00643 | -0.006 | -32.383
-1.5 | -0.139 | 0.00505 | -0.006 | -27.597
-1 | -0.07 | 0.00457 | -0.007 | -15.409
-0.5 | -0.001 | 0.00455 | -0.008 | -0.257
0 | 0.068 | 0.00454 | -0.009 | 15.036
0.5 | 0.138 | 0.0046 | -0.01 | 29.91
1 | 0.207 | 0.00497 | -0.011 | 41.626
1.5 | 0.276 | 0.00521 | -0.012 | 53.025
2 | 0.345 | 0.00554 | -0.013 | 62.244
2.5 | 0.413 | 0.00592 | -0.013 | 69.703
3 | 0.48 | 0.00604 | -0.014 | 79.449
3.5 | 0.547 | 0.00713 | -0.015 | 76.702
4 | 0.611 | 0.00743 | -0.016 | 82.281
4.5 | 0.673 | 0.00736 | -0.017 | 91.495
5 | 0.731 | 0.00767 | -0.018 | 95.355
5.5 | 0.784 | 0.00884 | -0.019 | 88.619
6 | 0.828 | 0.00939 | -0.019 | 88.104
6.5 | 0.858 | 0.01004 | -0.02 | 85.497
7 | 0.867 | 0.01077 | -0.021 | 80.486
7.5 | 0.808 | 0.01178 | -0.022 | 68.59
8 | 0.566 | 0.01264 | -0.023 | 44.761
8.5 | 0.494 | 0.05244 | -0.013 | 9.425
9 | 0.519 | 0.05798 | -0.013 | 8.948
9.5 | 0.66 | 0.01434 | -0.025 | 46.065
10 | 0.689 | 0.01592 | -0.026 | 43.265
10.5 | 0.683 | 0.02699 | -0.025 | 25.294
11 | 0.626 | 0.07447 | -0.014 | 8.413
11.5 | 0.78 | 0.01826 | -0.028 | 42.731
12 | 0.805 | 0.02096 | -0.028 | 38.404
12.5 | 0.815 | 0.02846 | -0.028 | 28.634
13 | 0.739 | 0.08559 | -0.019 | 8.638
13.5 | 0.763 | 0.09665 | -0.018 | 7.891
14 | 0.871 | 0.04606 | -0.028 | 18.901
14.5 | 0.823 | 0.09495 | -0.021 | 8.669
15 | 0.848 | 0.10291 | -0.021 | 8.239
15.5 | 0.874 | 0.11045 | -0.021 | 7.914
16 | 0.897 | 0.11032 | -0.021 | 8.13
16.5 | 0.932 | 0.10983 | -0.024 | 8.487
17 | 0.968 | 0.1087 | -0.026 | 8.907
17.5 | 0.999 | 0.11097 | -0.027 | 9.005
18 | 1.004 | 0.1337 | -0.024 | 7.513
18.5 | 1.033 | 0.13858 | -0.025 | 7.456
19 | 1.063 | 0.14215 | -0.026 | 7.476
19.5 | 1.092 | 0.14726 | -0.027 | 7.412
20 | 1.117 | 0.15572 | -0.027 | 7.175

## 120. Re 12M Mach 0.50 (2)
BIGFOIL.COM POLAR EXPORT
NACA65-113 a=0.0
NACA65-113 a=0.0 |  |  |  | Cl Max: | 1.0719 | at alpha= | 8 | deg
XFOIL ncrit=9 |  |  |  | L/D Max: | 109.776 | at alpha= | 6.5 | deg
Re: | 12000000 |  |  | Cd Min: | 0.26561 | at alpha= | 20 | deg
Mach: | 0.5 |  |  | Cl=0 at alpha= | -0.54375 | deg
|  |  |  | @ Cl=0.1, Cd= | 0.0033814
|  |  |  | @ Cl=0.4, Cd= | 0.0054169
|  |  |  | @ Cl=0.6, Cd= | 0.0066595
alpha (deg) | Cl | Cd | Cm | Cl/Cd
-12.5 | -0.6569 | 0.11094 | -0.0158 | -5.9212
-12 | -0.6629 | 0.09923 | -0.0233 | -6.6804
-11.5 | -0.6793 | 0.08584 | -0.0323 | -7.9136
-11 | -0.6843 | 0.07228 | -0.0423 | -9.4673
-10 | -0.7446 | 0.04844 | -0.0581 | -15.3716
-9.5 | -0.7758 | 0.04045 | -0.0591 | -19.1792
-9 | -0.8118 | 0.03362 | -0.0559 | -24.1463
-8.5 | -0.8457 | 0.02815 | -0.0481 | -30.0426
-8 | -0.8741 | 0.02236 | -0.0375 | -39.0921
-7.5 | -0.8817 | 0.01479 | -0.0288 | -59.6146
-7 | -0.8579 | 0.01024 | -0.0212 | -83.7793
-6.5 | -0.8053 | 0.00866 | -0.0161 | -92.9908
-6 | -0.7406 | 0.00788 | -0.0131 | -93.9848
-5.5 | -0.6728 | 0.00736 | -0.0111 | -91.413
-5 | -0.6036 | 0.00698 | -0.0098 | -86.4756
-4.5 | -0.5348 | 0.00663 | -0.0089 | -80.6637
-4 | -0.4655 | 0.00636 | -0.0084 | -73.1918
-3.5 | -0.3964 | 0.00614 | -0.0083 | -64.5603
-3 | -0.3275 | 0.00591 | -0.0083 | -55.4146
-2.5 | -0.2588 | 0.00572 | -0.0086 | -45.2448
-2 | -0.1903 | 0.00553 | -0.009 | -34.4123
-1.5 | -0.1236 | 0.0052 | -0.0093 | -23.7692
-1 | -0.0584 | 0.00468 | -0.0096 | -12.4786
-0.5 | 0.0056 | 0.004 | -0.0099 | 1.4
0 | 0.0703 | 0.00339 | -0.0104 | 20.7375
0.5 | 0.1397 | 0.00337 | -0.0113 | 41.454
1 | 0.2092 | 0.00343 | -0.0122 | 60.9913
1.5 | 0.2731 | 0.00413 | -0.0124 | 66.1259
2 | 0.3355 | 0.00491 | -0.0124 | 68.3299
2.5 | 0.4004 | 0.00542 | -0.0124 | 73.8745
3 | 0.4641 | 0.00599 | -0.0121 | 77.4791
3.5 | 0.5302 | 0.00637 | -0.0119 | 83.2339
4 | 0.5976 | 0.00665 | -0.0116 | 89.8647
4.5 | 0.6657 | 0.00692 | -0.0112 | 96.1994
5 | 0.7331 | 0.00725 | -0.0104 | 101.1172
5.5 | 0.8007 | 0.00759 | -0.0092 | 105.4941
6 | 0.8669 | 0.00804 | -0.0074 | 107.8234
6.5 | 0.9331 | 0.0085 | -0.0052 | 109.7765
7 | 0.9967 | 0.0091 | -0.002 | 109.5275
7.5 | 1.0517 | 0.01005 | 0.003 | 104.6468
8 | 1.0719 | 0.01175 | 0.0132 | 91.2255
8.5 | 1.0614 | 0.01502 | 0.0254 | 70.6658
9 | 1.045 | 0.02034 | 0.035 | 51.3766
9.5 | 1.0227 | 0.0263 | 0.0423 | 38.8859
10 | 0.9929 | 0.03308 | 0.0469 | 30.0151
10.5 | 0.9528 | 0.04153 | 0.0483 | 22.9425
11 | 0.9213 | 0.05052 | 0.0464 | 18.2363
11.5 | 0.8842 | 0.06184 | 0.041 | 14.2982
12 | 0.8613 | 0.0753 | 0.0303 | 11.4382
14 | 0.7994 | 0.13068 | -0.0051 | 6.1172
14.5 | 0.7894 | 0.14455 | -0.0139 | 5.4611
15 | 0.7877 | 0.15719 | -0.0218 | 5.0111
15.5 | 0.7946 | 0.16825 | -0.0285 | 4.7227
16 | 0.7963 | 0.18119 | -0.0362 | 4.3948
16.5 | 0.8008 | 0.19389 | -0.0437 | 4.1302
17 | 0.8113 | 0.20524 | -0.0503 | 3.9529
17.5 | 0.8272 | 0.21503 | -0.0561 | 3.8469
18 | 0.8422 | 0.22548 | -0.0622 | 3.7351
18.5 | 0.8578 | 0.23604 | -0.0682 | 3.6341
19 | 0.8733 | 0.24712 | -0.0744 | 3.5339
19.5 | 0.891 | 0.25723 | -0.0802 | 3.4638
20 | 0.9116 | 0.26561 | -0.0856 | 3.4321

## 121. Re 14M Mach 0.00 (1)
BIGFOIL.COM POLAR EXPORT
NACA65-113 a=0.0
NACA65-113 a=0.0 |  |  |  | Cl Max: | 1.081 | at alpha= | 11.5 | deg
JavaFoil+Calcfoil stall+Eppler ext transition |  |  |  | L/D Max: | 123.189 | at alpha= | 8.5 | deg
Re: | 14000000 |  |  | Cd Min: | 0.00446 | at alpha= | -0.5 | deg
Mach: | 0 |  |  | Cl=0 at alpha= | -0.49167 | deg
|  |  |  | @ Cl=0.1, Cd= | 0.0046798
|  |  |  | @ Cl=0.4, Cd= | 0.0057037
|  |  |  | @ Cl=0.6, Cd= | 0.0067611
alpha (deg) | Cl | Cd | Cm | Cl/Cd
-17 | -0.686 | 0.12367 | 0.008 | -5.545
-16.5 | -0.708 | 0.11617 | 0.008 | -6.092
-16 | -0.726 | 0.11228 | 0.008 | -6.47
-15.5 | -0.75 | 0.10071 | 0.008 | -7.445
-15 | -0.77 | 0.0924 | 0.008 | -8.336
-14.5 | -0.802 | 0.07507 | 0.009 | -10.683
-14 | -0.814 | 0.07239 | 0.009 | -11.241
-13.5 | -0.948 | 0.01767 | 0.011 | -53.639
-13 | -0.97 | 0.01476 | 0.011 | -65.728
-12.5 | -0.984 | 0.01311 | 0.01 | -75.026
-12 | -0.991 | 0.012 | 0.01 | -82.531
-11.5 | -0.989 | 0.01137 | 0.009 | -87.038
-11 | -0.984 | 0.01072 | 0.008 | -91.762
-10.5 | -0.972 | 0.00929 | 0.008 | -104.614
-10 | -0.954 | 0.01009 | 0.007 | -94.549
-9.5 | -0.926 | 0.00955 | 0.006 | -96.963
-9 | -0.894 | 0.00915 | 0.005 | -97.718
-8.5 | -0.859 | 0.00878 | 0.005 | -97.836
-8 | -0.82 | 0.0084 | 0.004 | -97.561
-7.5 | -0.777 | 0.00814 | 0.003 | -95.483
-7 | -0.732 | 0.00787 | 0.003 | -93.024
-6.5 | -0.684 | 0.00759 | 0.002 | -90.178
-6 | -0.634 | 0.00735 | 0.001 | -86.306
-5.5 | -0.582 | 0.0071 | 0 | -81.981
-5 | -0.528 | 0.0069 | 0 | -76.544
-4.5 | -0.472 | 0.00672 | -0.001 | -70.26
-4 | -0.416 | 0.00656 | -0.002 | -63.358
-3.5 | -0.358 | 0.0064 | -0.003 | -55.871
-3 | -0.299 | 0.00625 | -0.003 | -47.878
-2.5 | -0.24 | 0.00613 | -0.004 | -39.15
-2 | -0.181 | 0.00531 | -0.005 | -33.995
-1.5 | -0.121 | 0.00504 | -0.006 | -23.979
-1 | -0.061 | 0.00482 | -0.006 | -12.663
-0.5 | -0.001 | 0.00446 | -0.007 | -0.226
0 | 0.059 | 0.00455 | -0.008 | 12.979
0.5 | 0.119 | 0.00474 | -0.009 | 25.129
1 | 0.179 | 0.0049 | -0.009 | 36.562
1.5 | 0.239 | 0.00509 | -0.01 | 47.043
2 | 0.299 | 0.00531 | -0.011 | 56.264
2.5 | 0.358 | 0.00554 | -0.012 | 64.676
3 | 0.417 | 0.00577 | -0.012 | 72.283
3.5 | 0.476 | 0.0066 | -0.013 | 72.122
4 | 0.534 | 0.00688 | -0.014 | 77.553
4.5 | 0.591 | 0.00673 | -0.015 | 87.822
5 | 0.646 | 0.00692 | -0.015 | 93.463
5.5 | 0.701 | 0.00715 | -0.016 | 98.047
6 | 0.753 | 0.00735 | -0.017 | 102.556
6.5 | 0.804 | 0.00763 | -0.018 | 105.393
7 | 0.853 | 0.00796 | -0.018 | 107.213
7.5 | 0.899 | 0.00776 | -0.019 | 115.81
8 | 0.939 | 0.00811 | -0.02 | 115.829
8.5 | 0.975 | 0.00791 | -0.021 | 123.189
9 | 1.006 | 0.00967 | -0.021 | 104.045
9.5 | 1.032 | 0.01011 | -0.022 | 102.073
10 | 1.052 | 0.01063 | -0.023 | 98.947
10.5 | 1.067 | 0.01113 | -0.023 | 95.847
11 | 1.076 | 0.01183 | -0.024 | 90.982
11.5 | 1.081 | 0.01244 | -0.025 | 86.837
12 | 1.079 | 0.01332 | -0.025 | 81.009
12.5 | 1.071 | 0.01446 | -0.026 | 74.068
13 | 1.06 | 0.01533 | -0.026 | 69.147
13.5 | 1.04 | 0.0173 | -0.027 | 60.137
14 | 1.016 | 0.01978 | -0.027 | 51.379
14.5 | 0.994 | 0.02146 | -0.028 | 46.31
15 | 0.943 | 0.03177 | -0.027 | 29.688
15.5 | 0.819 | 0.09456 | -0.02 | 8.665
16 | 0.803 | 0.09434 | -0.021 | 8.514
16.5 | 0.766 | 0.11396 | -0.018 | 6.725

## 122. Re 14M Mach 0.00 (2)
BIGFOIL.COM POLAR EXPORT
NACA65-113 a=0.0
NACA65-113 a=0.0 |  |  |  | Cl Max: | 1.7374 | at alpha= | 20 | deg
XFOIL ncrit=9 |  |  |  | L/D Max: | 125.022 | at alpha= | 10 | deg
Re: | 14000000 |  |  | Cd Min: | 0.03766 | at alpha= | 20 | deg
Mach: | 0 |  |  | Cl=0 at alpha= | -0.53968 | deg
|  |  |  | @ Cl=0.1, Cd= | 0.0034202
|  |  |  | @ Cl=0.4, Cd= | 0.0054313
|  |  |  | @ Cl=0.6, Cd= | 0.0062982
alpha (deg) | Cl | Cd | Cm | Cl/Cd
-20 | -1.7371 | 0.03007 | -0.0399 | -57.7685
-19.5 | -1.7232 | 0.02737 | -0.0384 | -62.9594
-19 | -1.7062 | 0.02505 | -0.0366 | -68.1118
-18.5 | -1.6871 | 0.02303 | -0.0345 | -73.2566
-18 | -1.6677 | 0.02114 | -0.032 | -78.8884
-17.5 | -1.6473 | 0.01943 | -0.0292 | -84.7813
-17 | -1.6272 | 0.01784 | -0.026 | -91.2108
-16.5 | -1.6041 | 0.01654 | -0.0226 | -96.9831
-16 | -1.5819 | 0.01535 | -0.0186 | -103.0554
-15.5 | -1.5576 | 0.01465 | -0.0142 | -106.3208
-15 | -1.5314 | 0.01403 | -0.0097 | -109.1518
-14.5 | -1.4918 | 0.01339 | -0.0077 | -111.4115
-14 | -1.4497 | 0.01277 | -0.0061 | -113.5239
-13.5 | -1.4047 | 0.01223 | -0.0049 | -114.8569
-12 | -1.2619 | 0.01074 | -0.0025 | -117.4953
-11.5 | -1.2133 | 0.01018 | -0.0018 | -119.1847
-11 | -1.1631 | 0.0097 | -0.0013 | -119.9072
-10.5 | -1.1122 | 0.00924 | -0.001 | -120.368
-10 | -1.0599 | 0.00885 | -0.0008 | -119.7627
-9.5 | -1.0066 | 0.00852 | -0.0008 | -118.1455
-8 | -0.8443 | 0.0076 | -0.0011 | -111.0921
-7.5 | -0.7897 | 0.00729 | -0.0013 | -108.3265
-7 | -0.7346 | 0.007 | -0.0015 | -104.9429
-6.5 | -0.6788 | 0.00677 | -0.0019 | -100.2659
-5.5 | -0.5662 | 0.00634 | -0.0027 | -89.306
-5 | -0.5097 | 0.00614 | -0.0032 | -83.013
-4 | -0.3955 | 0.0058 | -0.0042 | -68.1897
-3.5 | -0.3381 | 0.00563 | -0.0048 | -60.0533
-3 | -0.2807 | 0.00549 | -0.0054 | -51.1293
-2.5 | -0.2231 | 0.00534 | -0.006 | -41.779
-2 | -0.1658 | 0.00515 | -0.0066 | -32.1942
-1.5 | -0.1088 | 0.00489 | -0.0072 | -22.2495
-1 | -0.0522 | 0.00458 | -0.0077 | -11.3974
-0.5 | 0.0045 | 0.00423 | -0.0083 | 1.0638
0 | 0.0589 | 0.00347 | -0.0088 | 16.9741
0.5 | 0.1167 | 0.0034 | -0.0095 | 34.3235
1 | 0.1738 | 0.00361 | -0.0102 | 48.144
1.5 | 0.2281 | 0.00431 | -0.0105 | 52.9234
2 | 0.284 | 0.00471 | -0.011 | 60.2972
3 | 0.3964 | 0.00541 | -0.012 | 73.2717
3.5 | 0.4523 | 0.00574 | -0.0124 | 78.7979
4 | 0.5089 | 0.00598 | -0.0129 | 85.1003
4.5 | 0.5655 | 0.00617 | -0.0134 | 91.6532
5 | 0.622 | 0.00638 | -0.0138 | 97.4922
5.5 | 0.6781 | 0.0066 | -0.0143 | 102.7424
6 | 0.7339 | 0.00682 | -0.0147 | 107.61
6.5 | 0.7894 | 0.00706 | -0.015 | 111.813
7 | 0.8441 | 0.00735 | -0.0152 | 114.8435
7.5 | 0.8989 | 0.0076 | -0.0155 | 118.2763
8 | 0.953 | 0.00789 | -0.0156 | 120.7858
8.5 | 1.0061 | 0.00825 | -0.0156 | 121.9515
9 | 1.0589 | 0.00859 | -0.0156 | 123.2712
9.5 | 1.1113 | 0.00892 | -0.0155 | 124.5852
10 | 1.1627 | 0.0093 | -0.0153 | 125.0215
10.5 | 1.2125 | 0.00976 | -0.0148 | 124.2316
11 | 1.2612 | 0.01024 | -0.0141 | 123.1641
11.5 | 1.3094 | 0.0107 | -0.0134 | 122.3738
12 | 1.3563 | 0.01118 | -0.0125 | 121.3148
12.5 | 1.4017 | 0.01167 | -0.0114 | 120.1114
13 | 1.4446 | 0.01222 | -0.0099 | 118.216
13.5 | 1.4809 | 0.01297 | -0.0073 | 114.1789
14.5 | 1.5286 | 0.01445 | 0.0022 | 105.7855
15 | 1.5564 | 0.01539 | 0.0054 | 101.1306
15.5 | 1.5844 | 0.01643 | 0.0083 | 96.4334
16 | 1.611 | 0.01764 | 0.0111 | 91.3265
16.5 | 1.6361 | 0.01904 | 0.0137 | 85.9296
17 | 1.6582 | 0.02072 | 0.0163 | 80.029
17.5 | 1.681 | 0.02246 | 0.0184 | 74.8442
18 | 1.6915 | 0.02517 | 0.0211 | 67.203
18.5 | 1.7159 | 0.02703 | 0.0225 | 63.4813
19 | 1.7191 | 0.03063 | 0.0247 | 56.1247
19.5 | 1.7344 | 0.03347 | 0.0257 | 51.8195
20 | 1.7374 | 0.03766 | 0.0266 | 46.1338

## 123. Re 14M Mach 0.10 (1)
BIGFOIL.COM POLAR EXPORT
NACA65-113 a=0.0
NACA65-113 a=0.0 |  |  |  | Cl Max: | 1.068 | at alpha= | 11.5 | deg
JavaFoil+Calcfoil stall+Eppler ext transition |  |  |  | L/D Max: | 115.301 | at alpha= | 8 | deg
Re: | 14000000 |  |  | Cd Min: | 0.00445 | at alpha= | -0.5 | deg
Mach: | 0.1 |  |  | Cl=0 at alpha= | -0.49167 | deg
|  |  |  | @ Cl=0.1, Cd= | 0.0046913
|  |  |  | @ Cl=0.4, Cd= | 0.0057234
|  |  |  | @ Cl=0.6, Cd= | 0.0067451
alpha (deg) | Cl | Cd | Cm | Cl/Cd
-16.5 | -0.663 | 0.12033 | 0.008 | -5.507
-16 | -0.686 | 0.11425 | 0.008 | -6.004
-15.5 | -0.709 | 0.1075 | 0.007 | -6.592
-15 | -0.734 | 0.09621 | 0.008 | -7.632
-14.5 | -0.755 | 0.09002 | 0.008 | -8.385
-14 | -0.775 | 0.08218 | 0.008 | -9.436
-13.5 | -0.903 | 0.02273 | 0.011 | -39.713
-13 | -0.942 | 0.01602 | 0.011 | -58.795
-12.5 | -0.963 | 0.01363 | 0.01 | -70.641
-12 | -0.975 | 0.01226 | 0.01 | -79.515
-11.5 | -0.977 | 0.01156 | 0.009 | -84.565
-11 | -0.974 | 0.011 | 0.008 | -88.545
-10.5 | -0.966 | 0.01041 | 0.008 | -92.79
-10 | -0.951 | 0.01015 | 0.007 | -93.707
-9.5 | -0.924 | 0.00968 | 0.006 | -95.44
-9 | -0.894 | 0.00927 | 0.006 | -96.424
-8.5 | -0.859 | 0.00879 | 0.005 | -97.694
-8 | -0.821 | 0.00848 | 0.004 | -96.763
-7.5 | -0.779 | 0.00821 | 0.003 | -94.858
-7 | -0.734 | 0.00788 | 0.003 | -93.225
-6.5 | -0.687 | 0.00759 | 0.002 | -90.453
-6 | -0.637 | 0.00735 | 0.001 | -86.637
-5.5 | -0.584 | 0.00711 | 0 | -82.15
-5 | -0.53 | 0.00688 | 0 | -77.005
-4.5 | -0.474 | 0.00671 | -0.001 | -70.679
-4 | -0.417 | 0.00659 | -0.002 | -63.344
-3.5 | -0.36 | 0.00639 | -0.003 | -56.265
-3 | -0.301 | 0.0063 | -0.003 | -47.76
-2.5 | -0.241 | 0.00612 | -0.004 | -39.427
-2 | -0.181 | 0.00533 | -0.005 | -34.054
-1.5 | -0.121 | 0.00502 | -0.006 | -24.192
-1 | -0.061 | 0.0048 | -0.006 | -12.774
-0.5 | -0.001 | 0.00445 | -0.007 | -0.229
0 | 0.059 | 0.00453 | -0.008 | 13.102
0.5 | 0.12 | 0.00477 | -0.009 | 25.117
1 | 0.18 | 0.00488 | -0.009 | 36.909
1.5 | 0.24 | 0.00509 | -0.01 | 47.226
2 | 0.3 | 0.00529 | -0.011 | 56.74
2.5 | 0.36 | 0.00552 | -0.012 | 65.232
3 | 0.419 | 0.00582 | -0.013 | 72.011
3.5 | 0.478 | 0.00661 | -0.013 | 72.362
4 | 0.537 | 0.00689 | -0.014 | 77.854
4.5 | 0.594 | 0.00672 | -0.015 | 88.401
5 | 0.649 | 0.00695 | -0.016 | 93.46
5.5 | 0.704 | 0.00715 | -0.016 | 98.396
6 | 0.757 | 0.00742 | -0.017 | 102.019
6.5 | 0.808 | 0.00765 | -0.018 | 105.591
7 | 0.856 | 0.00798 | -0.019 | 107.359
7.5 | 0.901 | 0.00786 | -0.019 | 114.612
8 | 0.941 | 0.00816 | -0.02 | 115.301
8.5 | 0.976 | 0.00936 | -0.021 | 104.265
9 | 1.006 | 0.00976 | -0.021 | 103.013
9.5 | 1.03 | 0.01024 | -0.022 | 100.573
10 | 1.048 | 0.01071 | -0.023 | 97.918
10.5 | 1.061 | 0.01132 | -0.024 | 93.739
11 | 1.067 | 0.01204 | -0.024 | 88.647
11.5 | 1.068 | 0.01272 | -0.025 | 84.03
12 | 1.063 | 0.0136 | -0.025 | 78.207
12.5 | 1.051 | 0.01486 | -0.026 | 70.716
13 | 1.036 | 0.01574 | -0.027 | 65.834
13.5 | 1.014 | 0.01748 | -0.027 | 58.013
14 | 0.978 | 0.02172 | -0.027 | 45.047
14.5 | 0.936 | 0.02868 | -0.027 | 32.631
15 | 0.824 | 0.0761 | -0.022 | 10.829
15.5 | 0.775 | 0.10152 | -0.018 | 7.632
16 | 0.75 | 0.10579 | -0.019 | 7.093
16.5 | 0.721 | 0.11452 | -0.018 | 6.296

## 124. Re 14M Mach 0.10 (2)
BIGFOIL.COM POLAR EXPORT
NACA65-113 a=0.0
NACA65-113 a=0.0 |  |  |  | Cl Max: | 1.7191 | at alpha= | 20 | deg
XFOIL ncrit=9 |  |  |  | L/D Max: | 124.368 | at alpha= | 10 | deg
Re: | 14000000 |  |  | Cd Min: | 0.04206 | at alpha= | 20 | deg
Mach: | 0.1 |  |  | Cl=0 at alpha= | -0.53954 | deg
|  |  |  | @ Cl=0.1, Cd= | 0.003414
|  |  |  | @ Cl=0.4, Cd= | 0.005438
|  |  |  | @ Cl=0.6, Cd= | 0.0063051
alpha (deg) | Cl | Cd | Cm | Cl/Cd
-20 | -1.7255 | 0.03348 | -0.0447 | -51.5382
-19.5 | -1.7153 | 0.03018 | -0.0434 | -56.8357
-19 | -1.7015 | 0.02737 | -0.0417 | -62.1666
-18.5 | -1.6848 | 0.02493 | -0.0396 | -67.5812
-18 | -1.6675 | 0.02269 | -0.0371 | -73.4905
-17 | -1.6249 | 0.01915 | -0.0314 | -84.8512
-16.5 | -1.6027 | 0.01762 | -0.0279 | -90.9591
-16 | -1.5825 | 0.01614 | -0.0238 | -98.0483
-15.5 | -1.5547 | 0.01527 | -0.02 | -101.814
-15 | -1.5354 | 0.01446 | -0.0142 | -106.1826
-14.5 | -1.5012 | 0.01379 | -0.0109 | -108.8615
-14 | -1.4598 | 0.01311 | -0.0088 | -111.3501
-13.5 | -1.415 | 0.01252 | -0.0073 | -113.0192
-13 | -1.368 | 0.01201 | -0.0061 | -113.9051
-12.5 | -1.3202 | 0.01146 | -0.005 | -115.2007
-12 | -1.271 | 0.01097 | -0.0042 | -115.8614
-11.5 | -1.2221 | 0.01038 | -0.0032 | -117.736
-11 | -1.1716 | 0.00986 | -0.0026 | -118.8235
-10.5 | -1.1203 | 0.00937 | -0.002 | -119.5624
-10 | -1.0677 | 0.00895 | -0.0017 | -119.2961
-9.5 | -1.014 | 0.0086 | -0.0016 | -117.907
-8 | -0.85 | 0.00766 | -0.0016 | -110.9661
-7.5 | -0.795 | 0.00734 | -0.0017 | -108.3106
-7 | -0.7394 | 0.00704 | -0.0018 | -105.0284
-6.5 | -0.6832 | 0.0068 | -0.0021 | -100.4706
-6 | -0.6265 | 0.00659 | -0.0025 | -95.0683
-5.5 | -0.5697 | 0.00636 | -0.0029 | -89.5755
-5 | -0.5128 | 0.00615 | -0.0033 | -83.3821
-4 | -0.3978 | 0.00581 | -0.0043 | -68.4682
-3.5 | -0.34 | 0.00564 | -0.0049 | -60.2837
-3 | -0.2822 | 0.0055 | -0.0055 | -51.3091
-2.5 | -0.2243 | 0.00535 | -0.0061 | -41.9252
-2 | -0.1666 | 0.00516 | -0.0067 | -32.2868
-1.5 | -0.1093 | 0.0049 | -0.0072 | -22.3061
-1 | -0.0524 | 0.00458 | -0.0078 | -11.441
-0.5 | 0.0045 | 0.00423 | -0.0084 | 1.0638
0 | 0.0592 | 0.00347 | -0.0088 | 17.0605
0.5 | 0.1175 | 0.00339 | -0.0096 | 34.6608
1 | 0.1749 | 0.00361 | -0.0102 | 48.4488
1.5 | 0.2294 | 0.00431 | -0.0106 | 53.2251
2 | 0.2856 | 0.00472 | -0.0111 | 60.5085
2.5 | 0.3424 | 0.00505 | -0.0116 | 67.802
3 | 0.3986 | 0.00543 | -0.012 | 73.407
3.5 | 0.4549 | 0.00575 | -0.0124 | 79.113
4 | 0.5119 | 0.006 | -0.0129 | 85.3167
4.5 | 0.5688 | 0.00619 | -0.0133 | 91.8901
5 | 0.6257 | 0.0064 | -0.0138 | 97.7656
5.5 | 0.6821 | 0.00662 | -0.0142 | 103.0363
6 | 0.7384 | 0.00684 | -0.0145 | 107.9532
6.5 | 0.7943 | 0.0071 | -0.0148 | 111.8732
7 | 0.8495 | 0.00738 | -0.015 | 115.1084
7.5 | 0.9047 | 0.00764 | -0.0152 | 118.4162
8 | 0.9592 | 0.00795 | -0.0153 | 120.6541
8.5 | 1.0126 | 0.00832 | -0.0151 | 121.7067
9 | 1.066 | 0.00865 | -0.015 | 123.237
9.5 | 1.1188 | 0.009 | -0.0148 | 124.3111
10 | 1.1703 | 0.00941 | -0.0144 | 124.3677
10.5 | 1.2203 | 0.00989 | -0.0138 | 123.3873
11 | 1.2693 | 0.0104 | -0.0129 | 122.0481
11.5 | 1.3181 | 0.01085 | -0.0121 | 121.4839
12 | 1.3649 | 0.01136 | -0.0109 | 120.1496
12.5 | 1.4098 | 0.0119 | -0.0095 | 118.4706
13 | 1.4518 | 0.0125 | -0.0075 | 116.144
13.5 | 1.4799 | 0.01329 | -0.0031 | 111.3544
15 | 1.5591 | 0.01597 | 0.009 | 97.6268
15.5 | 1.5872 | 0.01713 | 0.012 | 92.6562
16 | 1.6132 | 0.0185 | 0.0149 | 87.2
16.5 | 1.6372 | 0.0201 | 0.0176 | 81.4527
17 | 1.6539 | 0.0223 | 0.0206 | 74.1659
17.5 | 1.6779 | 0.02413 | 0.0226 | 69.5358
18 | 1.6839 | 0.02739 | 0.0253 | 61.4786
18.5 | 1.7051 | 0.02969 | 0.0268 | 57.4301
19 | 1.7055 | 0.03386 | 0.0286 | 50.3692
19.5 | 1.718 | 0.0373 | 0.0294 | 46.059
20 | 1.7191 | 0.04206 | 0.0299 | 40.8726

## 125. Re 14M Mach 0.25 (1)
BIGFOIL.COM POLAR EXPORT
NACA65-113 a=0.0
NACA65-113 a=0.0 |  |  |  | Cl Max: | 1.013 | at alpha= | 10 | deg
JavaFoil+Calcfoil stall+Eppler ext transition |  |  |  | L/D Max: | 112.444 | at alpha= | 7.5 | deg
Re: | 14000000 |  |  | Cd Min: | 0.0045 | at alpha= | -0.5 | deg
Mach: | 0.25 |  |  | Cl=0 at alpha= | -0.49194 | deg
|  |  |  | @ Cl=0.1, Cd= | 0.0047073
|  |  |  | @ Cl=0.4, Cd= | 0.0057928
|  |  |  | @ Cl=0.6, Cd= | 0.10482
alpha (deg) | Cl | Cd | Cm | Cl/Cd
-15 | -0.431 | 0.11049 | 0.007 | -3.899
-14.5 | -0.488 | 0.1041 | 0.007 | -4.685
-14 | -0.54 | 0.09828 | 0.006 | -5.497
-13.5 | -0.588 | 0.09175 | 0.006 | -6.412
-13 | -0.632 | 0.08451 | 0.006 | -7.474
-12.5 | -0.668 | 0.07875 | 0.006 | -8.489
-12 | -0.702 | 0.07161 | 0.006 | -9.798
-11.5 | -0.848 | 0.01696 | 0.009 | -49.993
-11 | -0.892 | 0.01254 | 0.008 | -71.113
-10.5 | -0.909 | 0.01131 | 0.008 | -80.392
-10 | -0.911 | 0.01062 | 0.007 | -85.831
-9.5 | -0.901 | 0.00958 | 0.006 | -93.994
-9 | -0.882 | 0.00977 | 0.006 | -90.338
-8.5 | -0.856 | 0.00935 | 0.005 | -91.562
-8 | -0.823 | 0.00895 | 0.004 | -91.968
-7.5 | -0.786 | 0.00856 | 0.003 | -91.828
-7 | -0.744 | 0.00812 | 0.003 | -91.631
-6.5 | -0.699 | 0.00783 | 0.002 | -89.229
-6 | -0.649 | 0.00756 | 0.001 | -85.857
-5.5 | -0.597 | 0.00723 | 0 | -82.652
-5 | -0.543 | 0.00702 | 0 | -77.347
-4.5 | -0.486 | 0.00681 | -0.001 | -71.4
-4 | -0.428 | 0.0067 | -0.002 | -63.897
-3.5 | -0.369 | 0.00649 | -0.003 | -56.832
-3 | -0.309 | 0.00635 | -0.003 | -48.637
-2.5 | -0.248 | 0.00621 | -0.004 | -39.873
-2 | -0.186 | 0.00542 | -0.005 | -34.395
-1.5 | -0.125 | 0.00507 | -0.006 | -24.639
-1 | -0.063 | 0.00485 | -0.007 | -12.993
-0.5 | -0.001 | 0.0045 | -0.007 | -0.232
0 | 0.061 | 0.00455 | -0.008 | 13.415
0.5 | 0.123 | 0.0048 | -0.009 | 25.654
1 | 0.185 | 0.00494 | -0.01 | 37.466
1.5 | 0.247 | 0.00513 | -0.01 | 48.156
2 | 0.308 | 0.00534 | -0.011 | 57.805
2.5 | 0.37 | 0.00566 | -0.012 | 65.359
3 | 0.431 | 0.00593 | -0.013 | 72.696
3.5 | 0.491 | 0.00673 | -0.014 | 73.014
4 | 0.551 | 0.00665 | -0.014 | 82.788
4.5 | 0.609 | 0.00688 | -0.015 | 88.51
5 | 0.666 | 0.00706 | -0.016 | 94.269
5.5 | 0.721 | 0.00732 | -0.017 | 98.444
6 | 0.774 | 0.00764 | -0.018 | 101.29
6.5 | 0.824 | 0.00793 | -0.018 | 103.996
7 | 0.871 | 0.00782 | -0.019 | 111.474
7.5 | 0.914 | 0.00813 | -0.02 | 112.444
8 | 0.949 | 0.00943 | -0.021 | 100.578
8.5 | 0.977 | 0.00983 | -0.021 | 99.413
9 | 0.997 | 0.01033 | -0.022 | 96.521
9.5 | 1.01 | 0.01087 | -0.023 | 92.87
10 | 1.013 | 0.01151 | -0.023 | 88.034
10.5 | 1.007 | 0.01242 | -0.024 | 81.048
11 | 0.99 | 0.01346 | -0.025 | 73.579
11.5 | 0.963 | 0.0148 | -0.025 | 65.063
12 | 0.92 | 0.01746 | -0.026 | 52.661
12.5 | 0.873 | 0.01989 | -0.026 | 43.902
13 | 0.705 | 0.08207 | -0.016 | 8.593
13.5 | 0.66 | 0.08584 | -0.017 | 7.693
14 | 0.607 | 0.09319 | -0.016 | 6.51
14.5 | 0.55 | 0.09884 | -0.017 | 5.567
15 | 0.489 | 0.10482 | -0.017 | 4.67

## 126. Re 14M Mach 0.25 (2)
BIGFOIL.COM POLAR EXPORT
NACA65-113 a=0.0
NACA65-113 a=0.0 |  |  |  | Cl Max: | 1.6082 | at alpha= | 16.5 | deg
XFOIL ncrit=9 |  |  |  | L/D Max: | 122.055 | at alpha= | 9 | deg
Re: | 14000000 |  |  | Cd Min: | 0.09509 | at alpha= | -20 | deg
Mach: | 0.25 |  |  | Cl=0 at alpha= | -0.54273 | deg
|  |  |  | @ Cl=0.1, Cd= | 0.0034014
|  |  |  | @ Cl=0.4, Cd= | 0.0054359
|  |  |  | @ Cl=0.6, Cd= | 0.0063377
alpha (deg) | Cl | Cd | Cm | Cl/Cd
-20 | -1.3806 | 0.09509 | -0.0311 | -14.5189
-19.5 | -1.4357 | 0.07746 | -0.0438 | -18.5347
-19 | -1.4634 | 0.06553 | -0.0511 | -22.3318
-18.5 | -1.5028 | 0.05374 | -0.057 | -27.9643
-18 | -1.5351 | 0.04429 | -0.0598 | -34.6602
-17.5 | -1.5445 | 0.03803 | -0.0599 | -40.6127
-17 | -1.5587 | 0.03208 | -0.0584 | -48.5879
-16.5 | -1.5575 | 0.02781 | -0.0557 | -56.005
-16 | -1.5531 | 0.02412 | -0.0519 | -64.3905
-15 | -1.5194 | 0.01894 | -0.0434 | -80.2218
-14.5 | -1.5023 | 0.01732 | -0.0373 | -86.7379
-14 | -1.4772 | 0.01594 | -0.0317 | -92.6725
-13.5 | -1.4524 | 0.01483 | -0.0254 | -97.9366
-13 | -1.4158 | 0.01395 | -0.0207 | -101.491
-12.5 | -1.3702 | 0.01307 | -0.0175 | -104.8355
-12 | -1.3209 | 0.01232 | -0.0149 | -107.2159
-11.5 | -1.269 | 0.01167 | -0.0128 | -108.7404
-11 | -1.2169 | 0.01097 | -0.0108 | -110.9298
-10.5 | -1.1647 | 0.01024 | -0.0089 | -113.7402
-10 | -1.1104 | 0.00963 | -0.0075 | -115.3063
-9.5 | -1.0544 | 0.00913 | -0.0064 | -115.4874
-9 | -0.9976 | 0.0087 | -0.0056 | -114.6667
-8.5 | -0.9401 | 0.00832 | -0.0049 | -112.9928
-8 | -0.882 | 0.00797 | -0.0045 | -110.665
-7.5 | -0.8241 | 0.00762 | -0.0041 | -108.1496
-7 | -0.7661 | 0.00727 | -0.0038 | -105.3783
-6.5 | -0.7076 | 0.00696 | -0.0037 | -101.6667
-5.5 | -0.5891 | 0.0065 | -0.004 | -90.6308
-5 | -0.5299 | 0.00625 | -0.0042 | -84.784
-4.5 | -0.4703 | 0.00605 | -0.0045 | -77.7355
-4 | -0.4105 | 0.00588 | -0.0049 | -69.8129
-3.5 | -0.3508 | 0.00569 | -0.0054 | -61.652
-3 | -0.2908 | 0.00555 | -0.0059 | -52.3964
-2.5 | -0.2309 | 0.00539 | -0.0065 | -42.8386
-1.5 | -0.1122 | 0.00494 | -0.0076 | -22.7126
-1 | -0.0535 | 0.0046 | -0.0081 | -11.6304
-0.5 | 0.005 | 0.00421 | -0.0087 | 1.1876
0 | 0.0613 | 0.00344 | -0.0091 | 17.8198
0.5 | 0.1215 | 0.00338 | -0.0099 | 35.9467
1 | 0.181 | 0.00356 | -0.0106 | 50.8427
1.5 | 0.2371 | 0.00428 | -0.0109 | 55.3972
2 | 0.2947 | 0.00474 | -0.0113 | 62.173
2.5 | 0.3531 | 0.00512 | -0.0118 | 68.9648
3 | 0.411 | 0.00551 | -0.0121 | 74.5917
3.5 | 0.4693 | 0.00584 | -0.0124 | 80.3596
4 | 0.5282 | 0.00608 | -0.0128 | 86.875
4.5 | 0.5872 | 0.00629 | -0.0132 | 93.3545
5 | 0.6463 | 0.00651 | -0.0135 | 99.278
5.5 | 0.7048 | 0.00675 | -0.0137 | 104.4148
6 | 0.7634 | 0.00699 | -0.0138 | 109.2132
6.5 | 0.8212 | 0.0073 | -0.0138 | 112.4932
7 | 0.8791 | 0.00758 | -0.0137 | 115.9763
7.5 | 0.9365 | 0.00789 | -0.0134 | 118.6946
8 | 0.9927 | 0.00829 | -0.0129 | 119.7467
8.5 | 1.0489 | 0.00866 | -0.0123 | 121.1201
9 | 1.1046 | 0.00905 | -0.0116 | 122.0552
9.5 | 1.1586 | 0.00954 | -0.0105 | 121.4465
10 | 1.211 | 0.0101 | -0.0091 | 119.901
10.5 | 1.2631 | 0.01062 | -0.0075 | 118.936
11 | 1.3134 | 0.0112 | -0.0055 | 117.2679
11.5 | 1.3608 | 0.01185 | -0.0031 | 114.8354
12 | 1.404 | 0.01259 | 0.0001 | 111.5171
12.5 | 1.4269 | 0.01348 | 0.0068 | 105.8531
13 | 1.4552 | 0.0144 | 0.0121 | 101.0556
14.5 | 1.5408 | 0.0186 | 0.0248 | 82.8387
15 | 1.5635 | 0.02071 | 0.0288 | 75.4949
15.5 | 1.5837 | 0.02313 | 0.0323 | 68.4695
16 | 1.5979 | 0.02617 | 0.0357 | 61.0585
16.5 | 1.6082 | 0.02972 | 0.0386 | 54.1117
17 | 1.6039 | 0.03471 | 0.041 | 46.2086
17.5 | 1.6005 | 0.04017 | 0.0422 | 39.8432
18 | 1.5844 | 0.04739 | 0.042 | 33.4332
18.5 | 1.5704 | 0.05514 | 0.0405 | 28.4802
19 | 1.5405 | 0.06557 | 0.0366 | 23.494
19.5 | 1.5182 | 0.07613 | 0.0315 | 19.9422
20 | 1.467 | 0.0919 | 0.0219 | 15.963

## 127. Re 14M Mach 0.50 (1)
BIGFOIL.COM POLAR EXPORT
NACA65-113 a=0.0
NACA65-113 a=0.0 |  |  |  | Cl Max: | 1.114 | at alpha= | 20 | deg
JavaFoil+Calcfoil stall+Eppler ext transition |  |  |  | L/D Max: | 97.122 | at alpha= | 5 | deg
Re: | 14000000 |  |  | Cd Min: | 0.00457 | at alpha= | -0.5 | deg
Mach: | 0.5 |  |  | Cl=0 at alpha= | -0.49275 | deg
|  |  |  | @ Cl=0.1, Cd= | 0.0047334
|  |  |  | @ Cl=0.4, Cd= | 0.0059069
|  |  |  | @ Cl=0.6, Cd= | 0.0072716
alpha (deg) | Cl | Cd | Cm | Cl/Cd
-20 | -1.066 | 0.16398 | 0.014 | -6.503
-19.5 | -1.039 | 0.15852 | 0.013 | -6.554
-19 | -1.011 | 0.15415 | 0.013 | -6.56
-18.5 | -0.988 | 0.13939 | 0.013 | -7.087
-18 | -0.963 | 0.13029 | 0.012 | -7.392
-17.5 | -0.934 | 0.12733 | 0.012 | -7.333
-17 | -0.906 | 0.12011 | 0.011 | -7.545
-16.5 | -0.878 | 0.11692 | 0.01 | -7.507
-16 | -0.851 | 0.11459 | 0.01 | -7.431
-15.5 | -0.827 | 0.10471 | 0.01 | -7.897
-15 | -0.801 | 0.09725 | 0.01 | -8.239
-14.5 | -0.787 | 0.08134 | 0.01 | -9.674
-14 | -0.858 | 0.02596 | 0.013 | -33.043
-13.5 | -0.713 | 0.09504 | 0.007 | -7.506
-13 | -0.689 | 0.08492 | 0.007 | -8.108
-12.5 | -0.667 | 0.07483 | 0.007 | -8.918
-12 | -0.737 | 0.02152 | 0.01 | -34.246
-11.5 | -0.723 | 0.01618 | 0.01 | -44.686
-11 | -0.697 | 0.01419 | 0.009 | -49.118
-10.5 | -0.549 | 0.06979 | 0.004 | -7.867
-10 | -0.528 | 0.05853 | 0.005 | -9.016
-9.5 | -0.6 | 0.01284 | 0.007 | -46.749
-9 | -0.572 | 0.01162 | 0.006 | -49.17
-8.5 | -0.54 | 0.01078 | 0.005 | -50.112
-8 | -0.412 | 0.05247 | 0.002 | -7.849
-7.5 | -0.391 | 0.04289 | 0.002 | -9.11
-7 | -0.606 | 0.00971 | 0.003 | -62.385
-6.5 | -0.685 | 0.00932 | 0.002 | -73.433
-6 | -0.675 | 0.00874 | 0.001 | -77.155
-5.5 | -0.639 | 0.00829 | 0 | -77.136
-5 | -0.591 | 0.00776 | 0 | -76.188
-4.5 | -0.535 | 0.00741 | -0.001 | -72.271
-4 | -0.474 | 0.00717 | -0.002 | -66.12
-3.5 | -0.41 | 0.00693 | -0.003 | -59.192
-3 | -0.344 | 0.00673 | -0.004 | -51.124
-2.5 | -0.276 | 0.00655 | -0.005 | -42.183
-2 | -0.208 | 0.00637 | -0.006 | -32.683
-1.5 | -0.139 | 0.00523 | -0.006 | -26.665
-1 | -0.07 | 0.00495 | -0.007 | -14.234
-0.5 | -0.001 | 0.00457 | -0.008 | -0.255
0 | 0.068 | 0.00461 | -0.009 | 14.796
0.5 | 0.138 | 0.00488 | -0.01 | 28.172
1 | 0.207 | 0.00509 | -0.011 | 40.682
1.5 | 0.276 | 0.00536 | -0.012 | 51.586
2 | 0.345 | 0.00564 | -0.013 | 61.106
2.5 | 0.413 | 0.00597 | -0.013 | 69.116
3 | 0.48 | 0.00609 | -0.014 | 78.824
3.5 | 0.547 | 0.00699 | -0.015 | 78.268
4 | 0.611 | 0.00733 | -0.016 | 83.453
4.5 | 0.674 | 0.0072 | -0.017 | 93.553
5 | 0.732 | 0.00753 | -0.018 | 97.122
5.5 | 0.784 | 0.00865 | -0.019 | 90.721
6 | 0.828 | 0.00915 | -0.02 | 90.575
6.5 | 0.859 | 0.00978 | -0.02 | 87.818
7 | 0.867 | 0.01051 | -0.021 | 82.527
7.5 | 0.809 | 0.01146 | -0.022 | 70.593
8 | 0.566 | 0.01228 | -0.023 | 46.137
8.5 | 0.496 | 0.05109 | -0.014 | 9.71
9 | 0.519 | 0.05738 | -0.013 | 9.051
9.5 | 0.661 | 0.01392 | -0.025 | 47.528
10 | 0.69 | 0.01538 | -0.026 | 44.865
10.5 | 0.702 | 0.02076 | -0.026 | 33.841
11 | 0.627 | 0.07387 | -0.015 | 8.485
11.5 | 0.782 | 0.01761 | -0.028 | 44.397
12 | 0.807 | 0.02005 | -0.028 | 40.261
12.5 | 0.823 | 0.02559 | -0.029 | 32.151
13 | 0.742 | 0.08291 | -0.019 | 8.955
13.5 | 0.763 | 0.09541 | -0.018 | 7.997
14 | 0.898 | 0.03405 | -0.03 | 26.382
14.5 | 0.83 | 0.08895 | -0.022 | 9.337
15 | 0.852 | 0.0991 | -0.022 | 8.594
15.5 | 0.876 | 0.10815 | -0.022 | 8.099
16 | 0.897 | 0.1145 | -0.021 | 7.838
16.5 | 0.926 | 0.12006 | -0.022 | 7.711
17 | 0.957 | 0.12135 | -0.024 | 7.887
17.5 | 0.986 | 0.12607 | -0.025 | 7.82
18 | 1.002 | 0.14614 | -0.023 | 6.857
18.5 | 1.03 | 0.15223 | -0.024 | 6.766
19 | 1.058 | 0.15614 | -0.025 | 6.774
19.5 | 1.086 | 0.15914 | -0.026 | 6.827
20 | 1.114 | 0.16602 | -0.027 | 6.711

## 128. Re 14M Mach 0.50 (2)
BIGFOIL.COM POLAR EXPORT
NACA65-113 a=0.0
NACA65-113 a=0.0 |  |  |  | Cl Max: | 1.1342 | at alpha= | 7.5 | deg
XFOIL ncrit=9 |  |  |  | L/D Max: | 120.531 | at alpha= | 7.5 | deg
Re: | 14000000 |  |  | Cd Min: | 0.11024 | at alpha= | -12.5 | deg
Mach: | 0.5 |  |  | Cl=0 at alpha= | -0.55581 | deg
|  |  |  | @ Cl=0.1, Cd= | 0.0033615
|  |  |  | @ Cl=0.4, Cd= | 0.0053985
|  |  |  | @ Cl=0.6, Cd= | 0.0065015
alpha (deg) | Cl | Cd | Cm | Cl/Cd
-12.5 | -0.6603 | 0.11024 | -0.0163 | -5.9897
-12 | -0.6733 | 0.09728 | -0.0248 | -6.9213
-11.5 | -0.6918 | 0.08347 | -0.0343 | -8.288
-11 | -0.6989 | 0.06929 | -0.0451 | -10.0866
-10.5 | -0.7283 | 0.05656 | -0.0544 | -12.8766
-10 | -0.7599 | 0.04685 | -0.059 | -16.2199
-9.5 | -0.7914 | 0.03912 | -0.0594 | -20.2301
-9 | -0.8266 | 0.03257 | -0.0555 | -25.3792
-8.5 | -0.86 | 0.02733 | -0.047 | -31.4673
-8 | -0.885 | 0.02152 | -0.0366 | -41.1245
-7.5 | -0.8898 | 0.01417 | -0.028 | -62.7946
-7 | -0.8666 | 0.00972 | -0.0201 | -89.1564
-6.5 | -0.8114 | 0.00829 | -0.0153 | -97.877
-6 | -0.7447 | 0.00761 | -0.0125 | -97.8581
-5.5 | -0.6758 | 0.00713 | -0.0106 | -94.7826
-5 | -0.6061 | 0.00678 | -0.0094 | -89.3953
-4.5 | -0.5366 | 0.00647 | -0.0086 | -82.9366
-4 | -0.4672 | 0.0062 | -0.0082 | -75.3548
-3.5 | -0.3976 | 0.00599 | -0.0081 | -66.3773
-3 | -0.3287 | 0.00577 | -0.0081 | -56.9671
-2.5 | -0.2598 | 0.00559 | -0.0084 | -46.4758
-2 | -0.1912 | 0.00541 | -0.0089 | -35.342
-1.5 | -0.1238 | 0.00513 | -0.0093 | -24.1326
-1 | -0.0581 | 0.0047 | -0.0096 | -12.3617
-0.5 | 0.0073 | 0.00418 | -0.0101 | 1.7464
0 | 0.0706 | 0.00337 | -0.0104 | 20.9496
0.5 | 0.1397 | 0.00335 | -0.0113 | 41.7015
1 | 0.2088 | 0.00344 | -0.0122 | 60.6977
1.5 | 0.2715 | 0.00423 | -0.0123 | 64.1844
2 | 0.3353 | 0.00491 | -0.0124 | 68.2892
2.5 | 0.4002 | 0.0054 | -0.0124 | 74.1111
3.5 | 0.5317 | 0.00623 | -0.0121 | 85.3451
4 | 0.5996 | 0.0065 | -0.0119 | 92.2462
4.5 | 0.6679 | 0.00675 | -0.0115 | 98.9481
5 | 0.7358 | 0.00707 | -0.0108 | 104.0736
5.5 | 0.8037 | 0.00741 | -0.0096 | 108.4615
6 | 0.8709 | 0.00781 | -0.008 | 111.5109
6.5 | 0.938 | 0.00826 | -0.0058 | 113.5593
7 | 1.0031 | 0.00882 | -0.0028 | 113.7302
7.5 | 1.1342 | 0.00941 | 0 | 120.5313
8 | 1.0854 | 0.01143 | 0.0115 | 94.9606
8.5 | 1.0725 | 0.01456 | 0.0244 | 73.6607
9 | 1.0564 | 0.01972 | 0.0343 | 53.57
9.5 | 1.0343 | 0.02557 | 0.0419 | 40.4497
10 | 0.9984 | 0.03269 | 0.0469 | 30.5414
10.5 | 0.9595 | 0.04094 | 0.0485 | 23.4367
11 | 0.9276 | 0.0499 | 0.0468 | 18.5892
11.5 | 0.8916 | 0.0611 | 0.0414 | 14.5925
12 | 0.8648 | 0.0734 | 0.0334 | 11.782
12.5 | 0.8442 | 0.08787 | 0.0223 | 9.6074

## 129. Re 16M Mach 0.00 (1)
BIGFOIL.COM POLAR EXPORT
NACA65-113 a=0.0
NACA65-113 a=0.0 |  |  |  | Cl Max: | 1.082 | at alpha= | 11.5 | deg
JavaFoil+Calcfoil stall+Eppler ext transition |  |  |  | L/D Max: | 118.614 | at alpha= | 8.5 | deg
Re: | 16000000 |  |  | Cd Min: | 0.00473 | at alpha= | 0 | deg
Mach: | 0 |  |  | Cl=0 at alpha= | -0.49167 | deg
|  |  |  | @ Cl=0.1, Cd= | 0.0047915
|  |  |  | @ Cl=0.4, Cd= | 0.0057537
|  |  |  | @ Cl=0.6, Cd= | 0.0069495
alpha (deg) | Cl | Cd | Cm | Cl/Cd
-17 | -0.685 | 0.12497 | 0.008 | -5.484
-16.5 | -0.707 | 0.11736 | 0.008 | -6.022
-16 | -0.727 | 0.11115 | 0.008 | -6.541
-15.5 | -0.747 | 0.10487 | 0.008 | -7.119
-15 | -0.773 | 0.08966 | 0.009 | -8.622
-14.5 | -0.833 | 0.05457 | 0.01 | -15.265
-14 | -0.872 | 0.03949 | 0.011 | -22.088
-13.5 | -0.954 | 0.01634 | 0.011 | -58.383
-13 | -0.973 | 0.01411 | 0.011 | -68.972
-12.5 | -0.986 | 0.01269 | 0.01 | -77.683
-12 | -0.992 | 0.01168 | 0.01 | -84.912
-11.5 | -0.991 | 0.01108 | 0.009 | -89.436
-11 | -0.985 | 0.01046 | 0.008 | -94.154
-10.5 | -0.974 | 0.00961 | 0.008 | -101.331
-10 | -0.954 | 0.00979 | 0.007 | -97.423
-9.5 | -0.926 | 0.00938 | 0.006 | -98.778
-9 | -0.894 | 0.00899 | 0.005 | -99.509
-8.5 | -0.859 | 0.0086 | 0.005 | -99.819
-8 | -0.82 | 0.00824 | 0.004 | -99.44
-7.5 | -0.777 | 0.00799 | 0.003 | -97.25
-7 | -0.732 | 0.00773 | 0.003 | -94.671
-6.5 | -0.684 | 0.0074 | 0.002 | -92.5
-6 | -0.634 | 0.00716 | 0.001 | -88.527
-5.5 | -0.582 | 0.00693 | 0 | -83.927
-5 | -0.528 | 0.00678 | 0 | -77.848
-4.5 | -0.472 | 0.00662 | -0.001 | -71.311
-4 | -0.416 | 0.00645 | -0.002 | -64.405
-3.5 | -0.358 | 0.0063 | -0.003 | -56.788
-3 | -0.299 | 0.00619 | -0.003 | -48.303
-2.5 | -0.24 | 0.00606 | -0.004 | -39.639
-2 | -0.181 | 0.0054 | -0.005 | -33.465
-1.5 | -0.121 | 0.00516 | -0.006 | -23.446
-1 | -0.061 | 0.00495 | -0.006 | -12.317
-0.5 | -0.001 | 0.00486 | -0.007 | -0.208
0 | 0.059 | 0.00473 | -0.008 | 12.497
0.5 | 0.119 | 0.00482 | -0.009 | 24.722
1 | 0.179 | 0.00499 | -0.009 | 35.915
1.5 | 0.239 | 0.00519 | -0.01 | 46.143
2 | 0.299 | 0.00532 | -0.011 | 56.13
2.5 | 0.358 | 0.00559 | -0.012 | 64.105
3 | 0.417 | 0.00582 | -0.012 | 71.652
3.5 | 0.476 | 0.00654 | -0.013 | 72.818
4 | 0.534 | 0.00676 | -0.014 | 79.02
4.5 | 0.591 | 0.00698 | -0.015 | 84.648
5 | 0.647 | 0.00679 | -0.015 | 95.288
5.5 | 0.701 | 0.00703 | -0.016 | 99.654
6 | 0.754 | 0.0072 | -0.017 | 104.708
6.5 | 0.804 | 0.0075 | -0.018 | 107.198
7 | 0.853 | 0.0078 | -0.018 | 109.38
7.5 | 0.899 | 0.0081 | -0.019 | 111.01
8 | 0.939 | 0.00793 | -0.02 | 118.365
8.5 | 0.975 | 0.00822 | -0.021 | 118.614
9 | 1.007 | 0.00945 | -0.021 | 106.489
9.5 | 1.032 | 0.00992 | -0.022 | 104.085
10 | 1.053 | 0.01039 | -0.023 | 101.351
10.5 | 1.068 | 0.01092 | -0.023 | 97.801
11 | 1.077 | 0.01157 | -0.024 | 93.102
11.5 | 1.082 | 0.01218 | -0.025 | 88.806
12 | 1.08 | 0.01296 | -0.025 | 83.314
12.5 | 1.072 | 0.01405 | -0.026 | 76.341
13 | 1.06 | 0.01524 | -0.026 | 69.536
13.5 | 1.043 | 0.01668 | -0.027 | 62.52
14 | 1.019 | 0.01889 | -0.027 | 53.944
14.5 | 0.997 | 0.02044 | -0.028 | 48.779
15 | 0.947 | 0.03007 | -0.027 | 31.498
15.5 | 0.825 | 0.08969 | -0.021 | 9.196
16 | 0.804 | 0.09349 | -0.021 | 8.6
16.5 | 0.767 | 0.1119 | -0.019 | 6.858

## 130. Re 16M Mach 0.00 (2)
BIGFOIL.COM POLAR EXPORT
NACA65-113 a=0.0
NACA65-113 a=0.0 |  |  |  | Cl Max: | 1.7503 | at alpha= | 20 | deg
XFOIL ncrit=9 |  |  |  | L/D Max: | 127.774 | at alpha= | 10 | deg
Re: | 16000000 |  |  | Cd Min: | 0.0364 | at alpha= | 20 | deg
Mach: | 0 |  |  | Cl=0 at alpha= | -0.54386 | deg
|  |  |  | @ Cl=0.1, Cd= | 0.0035013
|  |  |  | @ Cl=0.4, Cd= | 0.0053582
|  |  |  | @ Cl=0.6, Cd= | 0.0061769
alpha (deg) | Cl | Cd | Cm | Cl/Cd
-20 | -1.7552 | 0.02859 | -0.0393 | -61.3921
-19.5 | -1.7403 | 0.02607 | -0.0376 | -66.7549
-19 | -1.7224 | 0.02389 | -0.0356 | -72.0971
-18.5 | -1.7026 | 0.02198 | -0.0334 | -77.4613
-18 | -1.6823 | 0.02022 | -0.0308 | -83.1998
-17.5 | -1.659 | 0.01877 | -0.0281 | -88.3857
-17 | -1.6372 | 0.01732 | -0.0249 | -94.5266
-16.5 | -1.6136 | 0.01611 | -0.0214 | -100.1614
-16 | -1.5898 | 0.01489 | -0.0177 | -106.7696
-15.5 | -1.5713 | 0.01433 | -0.0118 | -109.6511
-15 | -1.54 | 0.01362 | -0.0084 | -113.069
-14.5 | -1.4991 | 0.01301 | -0.0066 | -115.2267
-14 | -1.456 | 0.01241 | -0.0051 | -117.3247
-13.5 | -1.4104 | 0.01188 | -0.004 | -118.7205
-13 | -1.3632 | 0.0114 | -0.0032 | -119.5789
-12.5 | -1.3151 | 0.01091 | -0.0024 | -120.5408
-11.5 | -1.216 | 0.00999 | -0.0014 | -121.7217
-11 | -1.1657 | 0.00951 | -0.0009 | -122.5762
-10.5 | -1.1146 | 0.00904 | -0.0006 | -123.2965
-10 | -1.0624 | 0.00864 | -0.0004 | -122.963
-9.5 | -1.0091 | 0.00832 | -0.0004 | -121.2861
-9 | -0.955 | 0.00802 | -0.0006 | -119.0773
-8 | -0.8458 | 0.00746 | -0.0009 | -113.378
-7.5 | -0.7911 | 0.00715 | -0.0011 | -110.6434
-7 | -0.7359 | 0.00686 | -0.0013 | -107.2741
-6.5 | -0.68 | 0.00663 | -0.0017 | -102.5641
-6 | -0.6237 | 0.00643 | -0.0021 | -96.9984
-5.5 | -0.5672 | 0.00623 | -0.0026 | -91.0433
-5 | -0.5106 | 0.00601 | -0.003 | -84.9584
-4.5 | -0.4535 | 0.00585 | -0.0036 | -77.5214
-4 | -0.3962 | 0.00568 | -0.0041 | -69.7535
-3.5 | -0.3388 | 0.00553 | -0.0047 | -61.2658
-3 | -0.2812 | 0.00539 | -0.0053 | -52.1707
-2.5 | -0.2236 | 0.00526 | -0.006 | -42.5095
-2 | -0.1662 | 0.00509 | -0.0066 | -32.6523
-1.5 | -0.109 | 0.00487 | -0.0072 | -22.3819
-0.5 | 0.005 | 0.00432 | -0.0084 | 1.1574
0 | 0.0597 | 0.00365 | -0.0088 | 16.3562
0.5 | 0.1166 | 0.00344 | -0.0095 | 33.8953
1 | 0.1731 | 0.00374 | -0.0101 | 46.2834
2 | 0.284 | 0.00472 | -0.011 | 60.1695
2.5 | 0.3404 | 0.00504 | -0.0115 | 67.5397
3 | 0.3967 | 0.00534 | -0.012 | 74.2884
3.5 | 0.453 | 0.00565 | -0.0125 | 80.177
4 | 0.5097 | 0.00587 | -0.013 | 86.8313
4.5 | 0.5664 | 0.00607 | -0.0135 | 93.3114
5 | 0.623 | 0.00625 | -0.014 | 99.68
5.5 | 0.6792 | 0.00647 | -0.0144 | 104.9768
6 | 0.7353 | 0.00668 | -0.0149 | 110.0749
6.5 | 0.7907 | 0.00692 | -0.0152 | 114.263
7 | 0.8457 | 0.00719 | -0.0155 | 117.6217
7.5 | 0.9007 | 0.00744 | -0.0158 | 121.0618
8 | 0.9548 | 0.00774 | -0.0159 | 123.3592
8.5 | 1.0081 | 0.00809 | -0.0159 | 124.6106
9 | 1.0614 | 0.0084 | -0.016 | 126.3571
10 | 1.1653 | 0.00912 | -0.0157 | 127.7741
10.5 | 1.2154 | 0.00957 | -0.0152 | 127.001
11 | 1.2648 | 0.01002 | -0.0147 | 126.2275
11.5 | 1.3138 | 0.01044 | -0.0141 | 125.8429
12 | 1.3612 | 0.01091 | -0.0133 | 124.7663
12.5 | 1.4071 | 0.0114 | -0.0122 | 123.4298
13 | 1.4508 | 0.01194 | -0.0108 | 121.5075
13.5 | 1.4878 | 0.01272 | -0.0084 | 116.9654
14 | 1.5168 | 0.01329 | -0.0043 | 114.1309
14.5 | 1.5401 | 0.01399 | 0.0005 | 110.0858
15 | 1.5681 | 0.01485 | 0.0039 | 105.596
15.5 | 1.596 | 0.01584 | 0.007 | 100.7576
16 | 1.6228 | 0.017 | 0.0099 | 95.4588
16.5 | 1.6478 | 0.01834 | 0.0126 | 89.8473
17 | 1.6679 | 0.02009 | 0.0155 | 83.0214
17.5 | 1.6931 | 0.02163 | 0.0176 | 78.2755
18 | 1.7013 | 0.02443 | 0.0206 | 69.6398
18.5 | 1.7268 | 0.02617 | 0.022 | 65.984
19 | 1.7305 | 0.02966 | 0.0243 | 58.3446
19.5 | 1.7465 | 0.03238 | 0.0254 | 53.9376
20 | 1.7503 | 0.0364 | 0.0265 | 48.0852

## 131. Re 16M Mach 0.10 (1)
BIGFOIL.COM POLAR EXPORT
NACA65-113 a=0.0
NACA65-113 a=0.0 |  |  |  | Cl Max: | 1.07 | at alpha= | 11.5 | deg
JavaFoil+Calcfoil stall+Eppler ext transition |  |  |  | L/D Max: | 117.877 | at alpha= | 8.5 | deg
Re: | 16000000 |  |  | Cd Min: | 0.00474 | at alpha= | 0 | deg
Mach: | 0.1 |  |  | Cl=0 at alpha= | -0.49167 | deg
|  |  |  | @ Cl=0.1, Cd= | 0.0048005
|  |  |  | @ Cl=0.4, Cd= | 0.0057798
|  |  |  | @ Cl=0.6, Cd= | 0.0069371
alpha (deg) | Cl | Cd | Cm | Cl/Cd
-16.5 | -0.663 | 0.11895 | 0.008 | -5.572
-16 | -0.687 | 0.11317 | 0.008 | -6.068
-15.5 | -0.709 | 0.10738 | 0.008 | -6.603
-15 | -0.736 | 0.09454 | 0.008 | -7.783
-14.5 | -0.756 | 0.08908 | 0.008 | -8.486
-14 | -0.781 | 0.07809 | 0.008 | -9.997
-13.5 | -0.916 | 0.01909 | 0.011 | -47.994
-13 | -0.946 | 0.01506 | 0.011 | -62.835
-12.5 | -0.964 | 0.01335 | 0.01 | -72.203
-12 | -0.976 | 0.01192 | 0.01 | -81.913
-11.5 | -0.979 | 0.01127 | 0.009 | -86.846
-11 | -0.975 | 0.01075 | 0.008 | -90.753
-10.5 | -0.967 | 0.00921 | 0.008 | -105.017
-10 | -0.951 | 0.00993 | 0.007 | -95.706
-9.5 | -0.924 | 0.0095 | 0.006 | -97.288
-9 | -0.894 | 0.00908 | 0.006 | -98.421
-8.5 | -0.859 | 0.00862 | 0.005 | -99.678
-8 | -0.821 | 0.00832 | 0.004 | -98.646
-7.5 | -0.779 | 0.0081 | 0.003 | -96.186
-7 | -0.734 | 0.00774 | 0.003 | -94.864
-6.5 | -0.687 | 0.0075 | 0.002 | -91.528
-6 | -0.637 | 0.00721 | 0.001 | -88.349
-5.5 | -0.584 | 0.00698 | 0 | -83.705
-5 | -0.53 | 0.00677 | 0 | -78.32
-4.5 | -0.474 | 0.00661 | -0.001 | -71.737
-4 | -0.417 | 0.00649 | -0.002 | -64.37
-3.5 | -0.36 | 0.00631 | -0.003 | -57.005
-3 | -0.301 | 0.00622 | -0.003 | -48.318
-2.5 | -0.241 | 0.00605 | -0.004 | -39.901
-2 | -0.181 | 0.0054 | -0.005 | -33.576
-1.5 | -0.121 | 0.00516 | -0.006 | -23.527
-1 | -0.061 | 0.00495 | -0.006 | -12.372
-0.5 | -0.001 | 0.00484 | -0.007 | -0.21
0 | 0.059 | 0.00474 | -0.008 | 12.539
0.5 | 0.12 | 0.00483 | -0.009 | 24.788
1 | 0.18 | 0.005 | -0.009 | 36.041
1.5 | 0.24 | 0.00517 | -0.01 | 46.557
2 | 0.3 | 0.00534 | -0.011 | 56.16
2.5 | 0.36 | 0.00559 | -0.012 | 64.359
3 | 0.419 | 0.00587 | -0.013 | 71.463
3.5 | 0.478 | 0.00652 | -0.013 | 73.372
4 | 0.537 | 0.00676 | -0.014 | 79.321
4.5 | 0.594 | 0.00695 | -0.015 | 85.408
5 | 0.65 | 0.00683 | -0.016 | 95.191
5.5 | 0.704 | 0.00702 | -0.016 | 100.268
6 | 0.757 | 0.00726 | -0.017 | 104.172
6.5 | 0.808 | 0.0075 | -0.018 | 107.704
7 | 0.856 | 0.00781 | -0.019 | 109.703
7.5 | 0.902 | 0.00812 | -0.019 | 111.09
8 | 0.941 | 0.00799 | -0.02 | 117.86
8.5 | 0.976 | 0.00828 | -0.021 | 117.877
9 | 1.006 | 0.00955 | -0.021 | 105.439
9.5 | 1.031 | 0.01001 | -0.022 | 102.966
10 | 1.049 | 0.01046 | -0.023 | 100.286
10.5 | 1.062 | 0.01104 | -0.024 | 96.17
11 | 1.069 | 0.01175 | -0.024 | 90.972
11.5 | 1.07 | 0.01239 | -0.025 | 86.355
12 | 1.064 | 0.01344 | -0.025 | 79.139
12.5 | 1.052 | 0.01454 | -0.026 | 72.352
13 | 1.038 | 0.0154 | -0.027 | 67.383
13.5 | 1.013 | 0.01752 | -0.027 | 57.805
14 | 0.983 | 0.02047 | -0.027 | 47.999
14.5 | 0.937 | 0.0281 | -0.027 | 33.344
15 | 0.86 | 0.05297 | -0.025 | 16.239
15.5 | 0.777 | 0.09933 | -0.019 | 7.82
16 | 0.752 | 0.1034 | -0.019 | 7.277
16.5 | 0.723 | 0.11165 | -0.019 | 6.477

## 132. Re 16M Mach 0.10 (2)
BIGFOIL.COM POLAR EXPORT
NACA65-113 a=0.0
NACA65-113 a=0.0 |  |  |  | Cl Max: | 1.7396 | at alpha= | 20 | deg
XFOIL ncrit=9 |  |  |  | L/D Max: | 127.299 | at alpha= | 9.5 | deg
Re: | 16000000 |  |  | Cd Min: | 0.04 | at alpha= | 20 | deg
Mach: | 0.1 |  |  | Cl=0 at alpha= | -0.5445 | deg
|  |  |  | @ Cl=0.1, Cd= | 0.0034935
|  |  |  | @ Cl=0.4, Cd= | 0.0053547
|  |  |  | @ Cl=0.6, Cd= | 0.0061854
alpha (deg) | Cl | Cd | Cm | Cl/Cd
-20 | -1.7449 | 0.03184 | -0.0443 | -54.8021
-19.5 | -1.7339 | 0.0287 | -0.0428 | -60.4146
-19 | -1.7194 | 0.02603 | -0.0409 | -66.0546
-18.5 | -1.7017 | 0.02375 | -0.0386 | -71.6505
-18 | -1.6829 | 0.02168 | -0.036 | -77.6245
-17.5 | -1.6604 | 0.01999 | -0.0333 | -83.0615
-17 | -1.6374 | 0.01845 | -0.0302 | -88.748
-16.5 | -1.6127 | 0.01712 | -0.0268 | -94.1998
-16 | -1.5923 | 0.01571 | -0.0225 | -101.3558
-15.5 | -1.5672 | 0.01498 | -0.0181 | -104.6195
-15 | -1.5484 | 0.01408 | -0.0121 | -109.9716
-14.5 | -1.5092 | 0.0134 | -0.0097 | -112.6269
-14 | -1.4666 | 0.01274 | -0.0078 | -115.1177
-13.5 | -1.4212 | 0.01216 | -0.0064 | -116.875
-13 | -1.3737 | 0.01164 | -0.0052 | -118.0155
-12.5 | -1.3254 | 0.01112 | -0.0042 | -119.1906
-11.5 | -1.225 | 0.01019 | -0.0028 | -120.2159
-11 | -1.1743 | 0.00967 | -0.0022 | -121.4374
-10.5 | -1.1228 | 0.00918 | -0.0017 | -122.3094
-10 | -1.0703 | 0.00874 | -0.0013 | -122.46
-9.5 | -1.0165 | 0.00839 | -0.0012 | -121.1561
-9 | -0.9619 | 0.00808 | -0.0012 | -119.047
-8.5 | -0.907 | 0.00778 | -0.0012 | -116.581
-8 | -0.8516 | 0.00751 | -0.0014 | -113.3955
-7.5 | -0.7963 | 0.00719 | -0.0015 | -110.751
-7 | -0.7408 | 0.0069 | -0.0016 | -107.3623
-6.5 | -0.6845 | 0.00665 | -0.0019 | -102.9323
-5.5 | -0.5707 | 0.00625 | -0.0027 | -91.312
-5 | -0.5137 | 0.00603 | -0.0032 | -85.1907
-4.5 | -0.4562 | 0.00586 | -0.0037 | -77.8498
-4 | -0.3985 | 0.0057 | -0.0042 | -69.9123
-3.5 | -0.3408 | 0.00554 | -0.0048 | -61.5162
-3 | -0.2828 | 0.00539 | -0.0054 | -52.4675
-2.5 | -0.2248 | 0.00527 | -0.006 | -42.6565
-2 | -0.1671 | 0.0051 | -0.0066 | -32.7647
-1.5 | -0.1095 | 0.00487 | -0.0072 | -22.4846
-0.5 | 0.0051 | 0.00431 | -0.0084 | 1.1833
0 | 0.0601 | 0.00364 | -0.0089 | 16.511
0.5 | 0.1173 | 0.00343 | -0.0096 | 34.1983
1 | 0.1742 | 0.00373 | -0.0102 | 46.7024
2 | 0.2857 | 0.00472 | -0.0111 | 60.5297
2.5 | 0.3423 | 0.00505 | -0.0116 | 67.7822
3 | 0.399 | 0.00535 | -0.012 | 74.5794
4 | 0.5126 | 0.00588 | -0.013 | 87.1769
4.5 | 0.5698 | 0.00609 | -0.0135 | 93.5632
5 | 0.6268 | 0.00627 | -0.014 | 99.9681
5.5 | 0.6833 | 0.00649 | -0.0144 | 105.2851
6 | 0.7398 | 0.00671 | -0.0148 | 110.2534
6.5 | 0.7956 | 0.00696 | -0.015 | 114.3103
7 | 0.8512 | 0.00723 | -0.0153 | 117.7317
7.5 | 0.9065 | 0.00748 | -0.0155 | 121.1898
8 | 0.9609 | 0.0078 | -0.0155 | 123.1923
8.5 | 1.0147 | 0.00815 | -0.0155 | 124.5031
9 | 1.0686 | 0.00846 | -0.0154 | 126.3121
9.5 | 1.1215 | 0.00881 | -0.0153 | 127.2985
10 | 1.173 | 0.00924 | -0.0148 | 126.9481
10.5 | 1.2234 | 0.0097 | -0.0142 | 126.1237
11 | 1.2734 | 0.01014 | -0.0136 | 125.5819
11.5 | 1.3227 | 0.01058 | -0.0128 | 125.0189
12 | 1.3702 | 0.01108 | -0.0118 | 123.6643
12.5 | 1.4154 | 0.01164 | -0.0103 | 121.5979
13 | 1.458 | 0.01224 | -0.0085 | 119.1176
13.5 | 1.492 | 0.01306 | -0.0052 | 114.242
14 | 1.5139 | 0.01362 | 0.0005 | 111.1527
15 | 1.5709 | 0.0154 | 0.0076 | 102.0065
15.5 | 1.5988 | 0.01651 | 0.0107 | 96.8383
16 | 1.625 | 0.01783 | 0.0137 | 91.1385
16.5 | 1.6488 | 0.01938 | 0.0166 | 85.0774
17 | 1.663 | 0.02167 | 0.02 | 76.742
17.5 | 1.6885 | 0.02338 | 0.022 | 72.2198
18 | 1.6945 | 0.02656 | 0.0249 | 63.7989
18.5 | 1.7164 | 0.02876 | 0.0264 | 59.6801
19 | 1.7228 | 0.03234 | 0.0282 | 53.2715
19.5 | 1.7354 | 0.03566 | 0.0292 | 48.6652
20 | 1.7396 | 0.04 | 0.0299 | 43.49

## 133. Re 16M Mach 0.25 (1)
BIGFOIL.COM POLAR EXPORT
NACA65-113 a=0.0
NACA65-113 a=0.0 |  |  |  | Cl Max: | 1.014 | at alpha= | 10 | deg
JavaFoil+Calcfoil stall+Eppler ext transition |  |  |  | L/D Max: | 114.984 | at alpha= | 7.5 | deg
Re: | 16000000 |  |  | Cd Min: | 0.00476 | at alpha= | 0 | deg
Mach: | 0.25 |  |  | Cl=0 at alpha= | -0.49194 | deg
|  |  |  | @ Cl=0.1, Cd= | 0.0048292
|  |  |  | @ Cl=0.4, Cd= | 0.0057926
|  |  |  | @ Cl=0.6, Cd= | 0.10636
alpha (deg) | Cl | Cd | Cm | Cl/Cd
-15 | -0.431 | 0.1115 | 0.007 | -3.864
-14.5 | -0.488 | 0.10308 | 0.007 | -4.733
-14 | -0.541 | 0.09703 | 0.006 | -5.571
-13.5 | -0.589 | 0.09058 | 0.006 | -6.498
-13 | -0.632 | 0.08375 | 0.006 | -7.542
-12.5 | -0.669 | 0.0779 | 0.006 | -8.594
-12 | -0.704 | 0.06981 | 0.006 | -10.082
-11.5 | -0.86 | 0.01461 | 0.009 | -58.87
-11 | -0.894 | 0.01211 | 0.008 | -73.826
-10.5 | -0.911 | 0.01102 | 0.008 | -82.621
-10 | -0.912 | 0.01036 | 0.007 | -88.087
-9.5 | -0.903 | 0.01009 | 0.006 | -89.513
-9 | -0.882 | 0.00957 | 0.006 | -92.161
-8.5 | -0.856 | 0.00908 | 0.005 | -94.263
-8 | -0.824 | 0.00872 | 0.004 | -94.446
-7.5 | -0.786 | 0.00837 | 0.003 | -93.951
-7 | -0.744 | 0.008 | 0.003 | -93.107
-6.5 | -0.699 | 0.00769 | 0.002 | -90.855
-6 | -0.649 | 0.00737 | 0.001 | -88.179
-5.5 | -0.597 | 0.00711 | 0 | -83.976
-5 | -0.543 | 0.0069 | 0 | -78.721
-4.5 | -0.486 | 0.00671 | -0.001 | -72.481
-4 | -0.428 | 0.0066 | -0.002 | -64.903
-3.5 | -0.369 | 0.00639 | -0.003 | -57.753
-3 | -0.309 | 0.00627 | -0.003 | -49.24
-2.5 | -0.248 | 0.00615 | -0.004 | -40.279
-2 | -0.186 | 0.00547 | -0.005 | -34.075
-1.5 | -0.125 | 0.00521 | -0.006 | -23.959
-1 | -0.063 | 0.00498 | -0.007 | -12.637
-0.5 | -0.001 | 0.00489 | -0.007 | -0.213
0 | 0.061 | 0.00476 | -0.008 | 12.813
0.5 | 0.123 | 0.00487 | -0.009 | 25.25
1 | 0.185 | 0.00503 | -0.01 | 36.794
1.5 | 0.247 | 0.0052 | -0.01 | 47.496
2 | 0.308 | 0.00542 | -0.011 | 56.863
2.5 | 0.37 | 0.00565 | -0.012 | 65.488
3 | 0.431 | 0.00594 | -0.013 | 72.547
3.5 | 0.491 | 0.00669 | -0.014 | 73.47
4 | 0.551 | 0.00691 | -0.014 | 79.737
4.5 | 0.609 | 0.00675 | -0.015 | 90.181
5 | 0.666 | 0.00695 | -0.016 | 95.819
5.5 | 0.721 | 0.00718 | -0.017 | 100.344
6 | 0.774 | 0.00751 | -0.018 | 102.964
6.5 | 0.824 | 0.00776 | -0.018 | 106.266
7 | 0.872 | 0.00761 | -0.019 | 114.585
7.5 | 0.914 | 0.00795 | -0.02 | 114.984
8 | 0.949 | 0.00923 | -0.021 | 102.828
8.5 | 0.978 | 0.00962 | -0.021 | 101.584
9 | 0.998 | 0.01009 | -0.022 | 98.953
9.5 | 1.011 | 0.01062 | -0.023 | 95.171
10 | 1.014 | 0.01124 | -0.023 | 90.227
10.5 | 1.008 | 0.0121 | -0.024 | 83.28
11 | 0.991 | 0.01317 | -0.025 | 75.268
11.5 | 0.964 | 0.01435 | -0.025 | 67.218
12 | 0.923 | 0.01663 | -0.026 | 55.504
12.5 | 0.877 | 0.01869 | -0.026 | 46.95
13 | 0.707 | 0.08043 | -0.017 | 8.79
13.5 | 0.661 | 0.08445 | -0.017 | 7.833
14 | 0.608 | 0.09177 | -0.017 | 6.622
14.5 | 0.549 | 0.10028 | -0.016 | 5.478
15 | 0.489 | 0.10636 | -0.016 | 4.594

## 134. Re 16M Mach 0.25 (2)
BIGFOIL.COM POLAR EXPORT
NACA65-113 a=0.0
NACA65-113 a=0.0 |  |  |  | Cl Max: | 1.6261 | at alpha= | 17.5 | deg
XFOIL ncrit=9 |  |  |  | L/D Max: | 125.023 | at alpha= | 9 | deg
Re: | 16000000 |  |  | Cd Min: | 0.08641 | at alpha= | -20 | deg
Mach: | 0.25 |  |  | Cl=0 at alpha= | -0.54738 | deg
|  |  |  | @ Cl=0.1, Cd= | 0.0034585
|  |  |  | @ Cl=0.4, Cd= | 0.0053735
|  |  |  | @ Cl=0.6, Cd= | 0.0062196
alpha (deg) | Cl | Cd | Cm | Cl/Cd
-20 | -1.4345 | 0.08641 | -0.0384 | -16.6011
-19.5 | -1.4817 | 0.07102 | -0.0489 | -20.8631
-19 | -1.5125 | 0.05956 | -0.0553 | -25.3946
-18.5 | -1.547 | 0.04913 | -0.0595 | -31.4879
-18 | -1.5726 | 0.04087 | -0.061 | -38.4781
-17.5 | -1.5806 | 0.03508 | -0.0603 | -45.057
-17 | -1.5889 | 0.02984 | -0.0581 | -53.2473
-16.5 | -1.5839 | 0.02601 | -0.0549 | -60.8958
-16 | -1.5754 | 0.02273 | -0.0509 | -69.3093
-15.5 | -1.5545 | 0.02048 | -0.0467 | -75.9033
-15 | -1.5372 | 0.01843 | -0.0415 | -83.4075
-14.5 | -1.5162 | 0.01675 | -0.0359 | -90.5194
-14 | -1.4911 | 0.01544 | -0.0301 | -96.5738
-13.5 | -1.4684 | 0.01435 | -0.0232 | -102.3275
-13 | -1.4257 | 0.01344 | -0.0194 | -106.0789
-12.5 | -1.3785 | 0.01262 | -0.0164 | -109.2314
-12 | -1.328 | 0.0119 | -0.0139 | -111.5966
-11.5 | -1.2753 | 0.01128 | -0.0119 | -113.0585
-11 | -1.2209 | 0.01073 | -0.0102 | -113.7838
-10.5 | -1.168 | 0.01002 | -0.0085 | -116.5669
-10 | -1.1135 | 0.00941 | -0.007 | -118.3316
-9.5 | -1.0575 | 0.00891 | -0.006 | -118.6869
-9 | -1.0005 | 0.00847 | -0.0051 | -118.1228
-8.5 | -0.9427 | 0.0081 | -0.0046 | -116.3827
-7.5 | -0.8258 | 0.00747 | -0.0039 | -110.5489
-7 | -0.7676 | 0.00712 | -0.0036 | -107.809
-6.5 | -0.709 | 0.00682 | -0.0035 | -103.9589
-6 | -0.6498 | 0.00657 | -0.0036 | -98.9041
-5.5 | -0.5903 | 0.00636 | -0.0038 | -92.8145
-5 | -0.5309 | 0.00613 | -0.004 | -86.6069
-4.5 | -0.4713 | 0.00593 | -0.0044 | -79.4772
-4 | -0.4113 | 0.00576 | -0.0048 | -71.4062
-3.5 | -0.3515 | 0.00559 | -0.0053 | -62.8801
-3 | -0.2914 | 0.00544 | -0.0058 | -53.5662
-2.5 | -0.2315 | 0.00531 | -0.0064 | -43.597
-2 | -0.1717 | 0.00515 | -0.007 | -33.3398
-1.5 | -0.1124 | 0.0049 | -0.0076 | -22.9388
-1 | -0.0535 | 0.00458 | -0.0081 | -11.6812
-0.5 | 0.0056 | 0.0043 | -0.0087 | 1.3023
0 | 0.062 | 0.00358 | -0.0092 | 17.3184
0.5 | 0.1214 | 0.00339 | -0.0099 | 35.8112
1 | 0.1802 | 0.00369 | -0.0105 | 48.8347
1.5 | 0.2365 | 0.00437 | -0.0109 | 54.119
2 | 0.2947 | 0.00475 | -0.0113 | 62.0421
2.5 | 0.3531 | 0.0051 | -0.0118 | 69.2353
3 | 0.4114 | 0.00544 | -0.0122 | 75.625
3.5 | 0.4699 | 0.00575 | -0.0125 | 81.7217
4 | 0.5292 | 0.00596 | -0.013 | 88.7919
4.5 | 0.5883 | 0.00618 | -0.0133 | 95.1942
5 | 0.6474 | 0.00638 | -0.0137 | 101.4734
5.5 | 0.7062 | 0.00662 | -0.0139 | 106.6767
6 | 0.7649 | 0.00685 | -0.0141 | 111.6642
6.5 | 0.8228 | 0.00715 | -0.014 | 115.0769
7 | 0.8811 | 0.00742 | -0.014 | 118.7466
7.5 | 0.9385 | 0.00774 | -0.0137 | 121.2532
8 | 0.995 | 0.00812 | -0.0133 | 122.5369
8.5 | 1.0518 | 0.00847 | -0.0128 | 124.1795
9 | 1.1077 | 0.00886 | -0.0121 | 125.0226
9.5 | 1.1618 | 0.00935 | -0.011 | 124.2567
10 | 1.215 | 0.00988 | -0.0096 | 122.9757
10.5 | 1.2681 | 0.01035 | -0.0082 | 122.5217
11 | 1.3192 | 0.01091 | -0.0064 | 120.9166
11.5 | 1.367 | 0.01158 | -0.004 | 118.0484
12 | 1.4113 | 0.01232 | -0.0009 | 114.5536
12.5 | 1.4392 | 0.01315 | 0.005 | 109.4449
13 | 1.4687 | 0.01397 | 0.0103 | 105.1324
13.5 | 1.4934 | 0.01503 | 0.0159 | 99.3613
14 | 1.5264 | 0.01627 | 0.0197 | 93.8168
14.5 | 1.554 | 0.01787 | 0.0238 | 86.9614
15 | 1.5775 | 0.01985 | 0.0278 | 79.471
15.5 | 1.5962 | 0.02231 | 0.0317 | 71.5464
16 | 1.6104 | 0.02528 | 0.0353 | 63.7025
16.5 | 1.6221 | 0.02867 | 0.0383 | 56.5783
17 | 1.6189 | 0.03347 | 0.0409 | 48.3687
17.5 | 1.6261 | 0.03791 | 0.0424 | 42.8937
18 | 1.6056 | 0.04527 | 0.0427 | 35.4672
18.5 | 1.6024 | 0.0517 | 0.042 | 30.9942
19 | 1.5746 | 0.06149 | 0.0389 | 25.6074
19.5 | 1.5535 | 0.07144 | 0.0346 | 21.7455
20 | 1.5087 | 0.08564 | 0.0265 | 17.6168

## 135. Re 16M Mach 0.50 (1)
BIGFOIL.COM POLAR EXPORT
NACA65-113 a=0.0
NACA65-113 a=0.0 |  |  |  | Cl Max: | 1.113 | at alpha= | 20 | deg
JavaFoil+Calcfoil stall+Eppler ext transition |  |  |  | L/D Max: | 107.757 | at alpha= | 5.5 | deg
Re: | 16000000 |  |  | Cd Min: | 0.00485 | at alpha= | 0 | deg
Mach: | 0.5 |  |  | Cl=0 at alpha= | -0.49275 | deg
|  |  |  | @ Cl=0.1, Cd= | 0.004914
|  |  |  | @ Cl=0.4, Cd= | 0.0059412
|  |  |  | @ Cl=0.6, Cd= | 0.0070612
alpha (deg) | Cl | Cd | Cm | Cl/Cd
-20 | -1.066 | 0.17102 | 0.014 | -6.231
-19.5 | -1.038 | 0.16577 | 0.013 | -6.264
-19 | -1.011 | 0.15958 | 0.013 | -6.333
-18.5 | -0.987 | 0.14705 | 0.012 | -6.709
-18 | -0.959 | 0.14008 | 0.012 | -6.848
-17.5 | -0.931 | 0.13611 | 0.011 | -6.838
-17 | -0.903 | 0.13337 | 0.011 | -6.773
-16.5 | -0.877 | 0.12385 | 0.01 | -7.079
-16 | -0.853 | 0.11265 | 0.01 | -7.572
-15.5 | -0.828 | 0.10316 | 0.01 | -8.03
-15 | -0.805 | 0.09376 | 0.01 | -8.58
-14.5 | -0.807 | 0.06667 | 0.011 | -12.112
-14 | -0.865 | 0.02353 | 0.013 | -36.754
-13.5 | -0.714 | 0.09419 | 0.007 | -7.58
-13 | -0.69 | 0.08413 | 0.007 | -8.196
-12.5 | -0.671 | 0.07193 | 0.008 | -9.324
-12 | -0.742 | 0.01988 | 0.011 | -37.33
-11.5 | -0.725 | 0.01566 | 0.01 | -46.258
-11 | -0.698 | 0.01381 | 0.009 | -50.526
-10.5 | -0.549 | 0.06875 | 0.004 | -7.989
-10 | -0.531 | 0.05579 | 0.005 | -9.52
-9.5 | -0.601 | 0.01252 | 0.007 | -48.036
-9 | -0.572 | 0.01137 | 0.006 | -50.341
-8.5 | -0.541 | 0.01057 | 0.005 | -51.17
-8 | -0.412 | 0.0524 | 0.002 | -7.862
-7.5 | -0.473 | 0.01016 | 0.004 | -46.593
-7 | -0.606 | 0.00854 | 0.003 | -71.005
-6.5 | -0.685 | 0.00913 | 0.002 | -74.98
-6 | -0.675 | 0.00858 | 0.001 | -78.66
-5.5 | -0.639 | 0.00813 | 0 | -78.66
-5 | -0.591 | 0.00763 | 0 | -77.452
-4.5 | -0.535 | 0.0073 | -0.001 | -73.267
-4 | -0.474 | 0.00706 | -0.002 | -67.215
-3.5 | -0.41 | 0.00684 | -0.003 | -59.958
-3 | -0.344 | 0.00659 | -0.004 | -52.198
-2.5 | -0.276 | 0.00647 | -0.005 | -42.738
-2 | -0.208 | 0.00627 | -0.006 | -33.201
-1.5 | -0.139 | 0.00542 | -0.006 | -25.728
-1 | -0.07 | 0.00511 | -0.007 | -13.775
-0.5 | -0.001 | 0.00492 | -0.008 | -0.237
0 | 0.068 | 0.00485 | -0.009 | 14.063
0.5 | 0.138 | 0.00499 | -0.01 | 27.581
1 | 0.207 | 0.00518 | -0.011 | 39.986
1.5 | 0.276 | 0.00543 | -0.012 | 50.9
2 | 0.345 | 0.00565 | -0.013 | 60.937
2.5 | 0.413 | 0.00601 | -0.013 | 68.685
3 | 0.481 | 0.00606 | -0.014 | 79.256
3.5 | 0.547 | 0.00689 | -0.015 | 79.334
4 | 0.612 | 0.0071 | -0.016 | 86.132
4.5 | 0.674 | 0.00739 | -0.017 | 91.11
5 | 0.732 | 0.00738 | -0.018 | 99.248
5.5 | 0.785 | 0.00728 | -0.019 | 107.757
6 | 0.829 | 0.00899 | -0.02 | 92.175
6.5 | 0.86 | 0.00955 | -0.02 | 90.05
7 | 0.868 | 0.01026 | -0.021 | 84.601
7.5 | 0.81 | 0.01121 | -0.022 | 72.234
8 | 0.567 | 0.01198 | -0.023 | 47.322
8.5 | 0.581 | 0.0157 | -0.023 | 37.001
9 | 0.52 | 0.05682 | -0.013 | 9.149
9.5 | 0.662 | 0.01358 | -0.025 | 48.762
10 | 0.691 | 0.015 | -0.026 | 46.054
10.5 | 0.706 | 0.01969 | -0.026 | 35.856
11 | 0.627 | 0.07377 | -0.015 | 8.502
11.5 | 0.783 | 0.01715 | -0.028 | 45.658
12 | 0.809 | 0.01947 | -0.029 | 41.536
12.5 | 0.826 | 0.02432 | -0.029 | 33.98
13 | 0.746 | 0.07988 | -0.02 | 9.342
13.5 | 0.764 | 0.09448 | -0.018 | 8.086
14 | 0.908 | 0.03035 | -0.03 | 29.905
14.5 | 0.844 | 0.07946 | -0.024 | 10.615
15 | 0.855 | 0.09614 | -0.023 | 8.897
15.5 | 0.878 | 0.10568 | -0.022 | 8.304
16 | 0.896 | 0.123 | -0.021 | 7.283
16.5 | 0.923 | 0.12719 | -0.022 | 7.258
17 | 0.952 | 0.13237 | -0.023 | 7.19
17.5 | 0.98 | 0.13833 | -0.024 | 7.082
18 | 1.002 | 0.15154 | -0.023 | 6.614
18.5 | 1.03 | 0.15481 | -0.024 | 6.655
19 | 1.058 | 0.1597 | -0.025 | 6.627
19.5 | 1.086 | 0.1647 | -0.026 | 6.592
20 | 1.113 | 0.16986 | -0.027 | 6.552

## 136. Re 16M Mach 0.50 (2)
BIGFOIL.COM POLAR EXPORT
NACA65-113 a=0.0
NACA65-113 a=0.0 |  |  |  | Cl Max: | 1.0974 | at alpha= | 8 | deg
XFOIL ncrit=9 |  |  |  | L/D Max: | 117.163 | at alpha= | 7 | deg
Re: | 16000000 |  |  | Cd Min: | 0.10826 | at alpha= | -12.5 | deg
Mach: | 0.5 |  |  | Cl=0 at alpha= | -0.56344 | deg
|  |  |  | @ Cl=0.1, Cd= | 0.0033747
|  |  |  | @ Cl=0.4, Cd= | 0.0053671
|  |  |  | @ Cl=0.6, Cd= | 0.0063556
alpha (deg) | Cl | Cd | Cm | Cl/Cd
-12.5 | -0.6703 | 0.10826 | -0.0178 | -6.1916
-12 | -0.6762 | 0.09672 | -0.0253 | -6.9913
-11.5 | -0.696 | 0.08261 | -0.035 | -8.4251
-11 | -0.7097 | 0.0673 | -0.0469 | -10.5453
-10.5 | -0.7339 | 0.05584 | -0.0551 | -13.1429
-10 | -0.7707 | 0.04583 | -0.0596 | -16.8165
-9.5 | -0.8042 | 0.03807 | -0.0595 | -21.1242
-9 | -0.8394 | 0.03167 | -0.0551 | -26.5046
-8.5 | -0.8728 | 0.02665 | -0.046 | -32.7505
-8 | -0.8946 | 0.02079 | -0.0359 | -43.0303
-7.5 | -0.897 | 0.01361 | -0.0273 | -65.9074
-7 | -0.8717 | 0.00943 | -0.0195 | -92.439
-6.5 | -0.8157 | 0.00801 | -0.0147 | -101.8352
-6 | -0.7479 | 0.00739 | -0.0121 | -101.2043
-5.5 | -0.6782 | 0.00695 | -0.0103 | -97.5827
-5 | -0.6081 | 0.00662 | -0.0091 | -91.858
-4.5 | -0.538 | 0.00634 | -0.0084 | -84.858
-4 | -0.4685 | 0.00607 | -0.008 | -77.1829
-3.5 | -0.3988 | 0.00586 | -0.0079 | -68.0546
-3 | -0.3297 | 0.00566 | -0.008 | -58.2509
-2.5 | -0.2605 | 0.00548 | -0.0083 | -47.5365
-2 | -0.192 | 0.00532 | -0.0088 | -36.0902
-1.5 | -0.1242 | 0.00507 | -0.0092 | -24.497
-1 | -0.0578 | 0.00468 | -0.0096 | -12.3504
-0.5 | 0.0084 | 0.00427 | -0.0101 | 1.9672
0 | 0.0711 | 0.0034 | -0.0104 | 20.9118
0.5 | 0.1397 | 0.00334 | -0.0113 | 41.8263
1 | 0.208 | 0.00349 | -0.0121 | 59.5989
1.5 | 0.2704 | 0.00433 | -0.0122 | 62.448
2 | 0.3349 | 0.0049 | -0.0123 | 68.3469
2.5 | 0.4004 | 0.00537 | -0.0124 | 74.5624
3 | 0.4656 | 0.00582 | -0.0123 | 80
3.5 | 0.5331 | 0.00611 | -0.0123 | 87.2504
4 | 0.6012 | 0.00636 | -0.0121 | 94.5283
4.5 | 0.6697 | 0.00662 | -0.0118 | 101.1631
5 | 0.7381 | 0.00692 | -0.0111 | 106.6618
5.5 | 0.8062 | 0.00725 | -0.01 | 111.2
6 | 0.8742 | 0.00764 | -0.0084 | 114.4241
6.5 | 0.9419 | 0.00805 | -0.0064 | 117.0062
7 | 1.0076 | 0.0086 | -0.0034 | 117.1628
7.5 | 1.0671 | 0.00944 | 0.001 | 113.0403
8 | 1.0974 | 0.01121 | 0.0099 | 97.8947
8.5 | 1.0824 | 0.01419 | 0.0236 | 76.2791
9 | 1.0661 | 0.01922 | 0.0338 | 55.4683
9.5 | 1.0421 | 0.02513 | 0.0417 | 41.4684
10 | 1.0042 | 0.03227 | 0.0469 | 31.1187
10.5 | 0.966 | 0.04037 | 0.0487 | 23.9287
11 | 0.9339 | 0.04927 | 0.0471 | 18.9547
11.5 | 0.8985 | 0.06033 | 0.0419 | 14.8931
12 | 0.8715 | 0.07265 | 0.0338 | 11.9959
12.5 | 0.8499 | 0.0867 | 0.0237 | 9.8028
13 | 0.8377 | 0.10079 | 0.0145 | 8.3113

## 137. Re 18M Mach 0.00 (1)
BIGFOIL.COM POLAR EXPORT
NACA65-113 a=0.0
NACA65-113 a=0.0 |  |  |  | Cl Max: | 1.082 | at alpha= | 11.5 | deg
JavaFoil+Calcfoil stall+Eppler ext transition |  |  |  | L/D Max: | 127.388 | at alpha= | 9 | deg
Re: | 18000000 |  |  | Cd Min: | 0.00492 | at alpha= | 0.5 | deg
Mach: | 0 |  |  | Cl=0 at alpha= | -0.49167 | deg
|  |  |  | @ Cl=0.1, Cd= | 0.0049675
|  |  |  | @ Cl=0.4, Cd= | 0.0057795
|  |  |  | @ Cl=0.6, Cd= | 0.0068786
alpha (deg) | Cl | Cd | Cm | Cl/Cd
-17 | -0.686 | 0.12426 | 0.008 | -5.517
-16.5 | -0.707 | 0.11603 | 0.008 | -6.097
-16 | -0.728 | 0.1102 | 0.008 | -6.603
-15.5 | -0.749 | 0.10126 | 0.008 | -7.397
-15 | -0.776 | 0.08663 | 0.009 | -8.961
-14.5 | -0.801 | 0.07565 | 0.009 | -10.585
-14 | -0.902 | 0.02748 | 0.011 | -32.826
-13.5 | -0.947 | 0.01756 | 0.011 | -53.932
-13 | -0.976 | 0.01363 | 0.011 | -71.589
-12.5 | -0.986 | 0.0125 | 0.01 | -78.946
-12 | -0.993 | 0.01141 | 0.01 | -87.041
-11.5 | -0.992 | 0.01084 | 0.009 | -91.536
-11 | -0.986 | 0.00933 | 0.008 | -105.647
-10.5 | -0.975 | 0.01014 | 0.008 | -96.194
-10 | -0.954 | 0.00964 | 0.007 | -98.975
-9.5 | -0.926 | 0.00921 | 0.006 | -100.517
-9 | -0.894 | 0.00882 | 0.005 | -101.427
-8.5 | -0.859 | 0.00838 | 0.005 | -102.468
-8 | -0.82 | 0.00811 | 0.004 | -101.117
-7.5 | -0.777 | 0.0079 | 0.003 | -98.443
-7 | -0.732 | 0.00754 | 0.003 | -97.049
-6.5 | -0.684 | 0.00737 | 0.002 | -92.791
-6 | -0.634 | 0.00705 | 0.001 | -89.985
-5.5 | -0.582 | 0.00683 | 0 | -85.217
-5 | -0.528 | 0.0067 | 0 | -78.779
-4.5 | -0.472 | 0.00653 | -0.001 | -72.37
-4 | -0.416 | 0.00638 | -0.002 | -65.111
-3.5 | -0.358 | 0.00625 | -0.003 | -57.206
-3 | -0.299 | 0.00611 | -0.003 | -48.962
-2.5 | -0.24 | 0.00601 | -0.004 | -39.942
-2 | -0.181 | 0.00591 | -0.005 | -30.561
-1.5 | -0.121 | 0.00527 | -0.006 | -22.94
-1 | -0.061 | 0.00512 | -0.006 | -11.91
-0.5 | -0.001 | 0.0051 | -0.007 | -0.198
0 | 0.059 | 0.00507 | -0.008 | 11.655
0.5 | 0.119 | 0.00492 | -0.009 | 24.219
1 | 0.179 | 0.00505 | -0.009 | 35.509
1.5 | 0.239 | 0.00519 | -0.01 | 46.061
2 | 0.299 | 0.00538 | -0.011 | 55.559
2.5 | 0.358 | 0.00563 | -0.012 | 63.608
3 | 0.417 | 0.00584 | -0.012 | 71.435
3.5 | 0.476 | 0.00648 | -0.013 | 73.496
4 | 0.534 | 0.00668 | -0.014 | 79.912
4.5 | 0.591 | 0.00684 | -0.015 | 86.35
5 | 0.647 | 0.00708 | -0.015 | 91.327
5.5 | 0.701 | 0.00691 | -0.016 | 101.475
6 | 0.754 | 0.00707 | -0.017 | 106.62
6.5 | 0.805 | 0.00737 | -0.018 | 109.209
7 | 0.853 | 0.00764 | -0.018 | 111.64
7.5 | 0.899 | 0.00794 | -0.019 | 113.157
8 | 0.939 | 0.00777 | -0.02 | 120.854
8.5 | 0.976 | 0.00805 | -0.021 | 121.179
9 | 1.007 | 0.00791 | -0.021 | 127.388
9.5 | 1.033 | 0.00972 | -0.022 | 106.28
10 | 1.054 | 0.01017 | -0.023 | 103.597
10.5 | 1.069 | 0.01069 | -0.023 | 100.032
11 | 1.078 | 0.01133 | -0.024 | 95.2
11.5 | 1.082 | 0.01198 | -0.025 | 90.321
12 | 1.08 | 0.01285 | -0.025 | 84.052
12.5 | 1.073 | 0.01379 | -0.026 | 77.833
13 | 1.061 | 0.01484 | -0.027 | 71.515
13.5 | 1.044 | 0.01631 | -0.027 | 63.989
14 | 1.022 | 0.01818 | -0.027 | 56.185
14.5 | 0.998 | 0.02006 | -0.028 | 49.754
15 | 0.954 | 0.02741 | -0.028 | 34.812
15.5 | 0.91 | 0.03745 | -0.027 | 24.295
16 | 0.803 | 0.09381 | -0.021 | 8.564
16.5 | 0.773 | 0.10601 | -0.02 | 7.29

## 138. Re 18M Mach 0.00 (2)
BIGFOIL.COM POLAR EXPORT
NACA65-113 a=0.0
NACA65-113 a=0.0 |  |  |  | Cl Max: | 1.7669 | at alpha= | 20 | deg
XFOIL ncrit=9 |  |  |  | L/D Max: | 130.397 | at alpha= | 9.5 | deg
Re: | 18000000 |  |  | Cd Min: | 0.03484 | at alpha= | 20 | deg
Mach: | 0 |  |  | Cl=0 at alpha= | -0.5453 | deg
|  |  |  | @ Cl=0.1, Cd= | 0.0036085
|  |  |  | @ Cl=0.4, Cd= | 0.0053243
|  |  |  | @ Cl=0.6, Cd= | 0.0060683
alpha (deg) | Cl | Cd | Cm | Cl/Cd
-20 | -1.77 | 0.02744 | -0.0386 | -64.5044
-19.5 | -1.754 | 0.02505 | -0.0368 | -70.02
-19 | -1.736 | 0.02296 | -0.0347 | -75.6098
-18.5 | -1.7158 | 0.02113 | -0.0324 | -81.2021
-18 | -1.6945 | 0.01948 | -0.0297 | -86.9867
-17.5 | -1.6706 | 0.01811 | -0.0269 | -92.2474
-17 | -1.6461 | 0.01687 | -0.0239 | -97.5756
-16.5 | -1.6221 | 0.01573 | -0.0203 | -103.1214
-16 | -1.6041 | 0.01472 | -0.0152 | -108.9742
-15.5 | -1.5811 | 0.0141 | -0.0102 | -112.1348
-15 | -1.5466 | 0.0133 | -0.0074 | -116.2857
-14.5 | -1.505 | 0.0127 | -0.0057 | -118.5039
-14 | -1.4611 | 0.01212 | -0.0044 | -120.5528
-13.5 | -1.4151 | 0.0116 | -0.0033 | -121.9914
-13 | -1.3675 | 0.01112 | -0.0025 | -122.9766
-12.5 | -1.319 | 0.01064 | -0.0019 | -123.9662
-11 | -1.1678 | 0.00936 | -0.0006 | -124.765
-10.5 | -1.1166 | 0.00889 | -0.0003 | -125.6018
-10 | -1.0645 | 0.00847 | -0.0001 | -125.6789
-9.5 | -1.011 | 0.00814 | -0.0001 | -124.2015
-9 | -0.9569 | 0.00786 | -0.0003 | -121.743
-8.5 | -0.9023 | 0.00757 | -0.0004 | -119.1942
-7.5 | -0.7922 | 0.00704 | -0.0009 | -112.5284
-7 | -0.737 | 0.00674 | -0.0012 | -109.3472
-6.5 | -0.6811 | 0.00651 | -0.0015 | -104.6237
-5.5 | -0.568 | 0.00613 | -0.0025 | -92.6591
-5 | -0.5113 | 0.00591 | -0.0029 | -86.5144
-4.5 | -0.4542 | 0.00575 | -0.0035 | -78.9913
-4 | -0.3968 | 0.00559 | -0.0041 | -70.9839
-3.5 | -0.3394 | 0.00544 | -0.0046 | -62.3897
-3 | -0.2818 | 0.00532 | -0.0053 | -52.9699
-2.5 | -0.2241 | 0.00519 | -0.0059 | -43.1792
-2 | -0.1664 | 0.00504 | -0.0065 | -33.0159
-1.5 | -0.1092 | 0.00482 | -0.0071 | -22.6556
-1 | -0.0522 | 0.00456 | -0.0077 | -11.4474
-0.5 | 0.0052 | 0.00437 | -0.0084 | 1.1899
0 | 0.0607 | 0.00387 | -0.0089 | 15.6848
0.5 | 0.1163 | 0.0035 | -0.0095 | 33.2286
1 | 0.1726 | 0.00385 | -0.0101 | 44.8312
1.5 | 0.2275 | 0.00443 | -0.0105 | 51.3544
2 | 0.284 | 0.00471 | -0.011 | 60.2972
2.5 | 0.3405 | 0.00501 | -0.0116 | 67.9641
3 | 0.397 | 0.00531 | -0.0121 | 74.7646
3.5 | 0.4535 | 0.00558 | -0.0125 | 81.2724
4 | 0.5104 | 0.00578 | -0.0131 | 88.3045
4.5 | 0.5672 | 0.00597 | -0.0136 | 95.0084
5 | 0.6239 | 0.00614 | -0.0141 | 101.6124
5.5 | 0.6802 | 0.00637 | -0.0146 | 106.7818
6 | 0.7363 | 0.00656 | -0.015 | 112.2409
6.5 | 0.7918 | 0.00682 | -0.0154 | 116.0997
7 | 0.8471 | 0.00706 | -0.0157 | 119.9858
7.5 | 0.9022 | 0.0073 | -0.016 | 123.589
8 | 0.9563 | 0.00762 | -0.0161 | 125.4987
9 | 1.0634 | 0.00823 | -0.0163 | 129.2102
9.5 | 1.1162 | 0.00856 | -0.0163 | 130.3972
10 | 1.1675 | 0.00897 | -0.016 | 130.1561
10.5 | 1.2179 | 0.00941 | -0.0156 | 129.4261
11 | 1.2681 | 0.00982 | -0.0152 | 129.1344
11.5 | 1.3174 | 0.01023 | -0.0147 | 128.7781
12 | 1.3653 | 0.01068 | -0.0139 | 127.8371
12.5 | 1.4113 | 0.01119 | -0.0129 | 126.1215
13 | 1.4553 | 0.01173 | -0.0116 | 124.0665
13.5 | 1.4934 | 0.0125 | -0.0093 | 119.472
14 | 1.5293 | 0.01306 | -0.0065 | 117.098
14.5 | 1.5507 | 0.01361 | -0.0011 | 113.9383
15 | 1.5781 | 0.01442 | 0.0025 | 109.4383
15.5 | 1.6057 | 0.01537 | 0.0058 | 104.4697
16 | 1.6326 | 0.01648 | 0.0088 | 99.0655
16.5 | 1.658 | 0.01776 | 0.0116 | 93.3559
17 | 1.6754 | 0.01961 | 0.0149 | 85.436
17.5 | 1.7023 | 0.02101 | 0.0169 | 81.0233
18 | 1.7096 | 0.02381 | 0.0201 | 71.8018
18.5 | 1.7351 | 0.02552 | 0.0216 | 67.9898
19 | 1.7425 | 0.02866 | 0.0238 | 60.799
19.5 | 1.7576 | 0.0314 | 0.0251 | 55.9745
20 | 1.7669 | 0.03484 | 0.0262 | 50.7147

## 139. Re 18M Mach 0.10 (1)
BIGFOIL.COM POLAR EXPORT
NACA65-113 a=0.0
NACA65-113 a=0.0 |  |  |  | Cl Max: | 1.07 | at alpha= | 11 | deg
JavaFoil+Calcfoil stall+Eppler ext transition |  |  |  | L/D Max: | 120.36 | at alpha= | 8 | deg
Re: | 18000000 |  |  | Cd Min: | 0.0049 | at alpha= | 0.5 | deg
Mach: | 0.1 |  |  | Cl=0 at alpha= | -0.49167 | deg
|  |  |  | @ Cl=0.1, Cd= | 0.004959
|  |  |  | @ Cl=0.4, Cd= | 0.0057556
|  |  |  | @ Cl=0.6, Cd= | 0.0069257
alpha (deg) | Cl | Cd | Cm | Cl/Cd
-16.5 | -0.663 | 0.11818 | 0.008 | -5.611
-16 | -0.687 | 0.11275 | 0.008 | -6.09
-15.5 | -0.71 | 0.10596 | 0.008 | -6.697
-15 | -0.735 | 0.09497 | 0.008 | -7.742
-14.5 | -0.758 | 0.08708 | 0.008 | -8.701
-14 | -0.788 | 0.07251 | 0.009 | -10.867
-13.5 | -0.899 | 0.02355 | 0.011 | -38.16
-13 | -0.95 | 0.01438 | 0.011 | -66.037
-12.5 | -0.966 | 0.01293 | 0.01 | -74.722
-12 | -0.978 | 0.01164 | 0.01 | -84.016
-11.5 | -0.98 | 0.01101 | 0.009 | -88.995
-11 | -0.976 | 0.01052 | 0.008 | -92.841
-10.5 | -0.97 | 0.0103 | 0.008 | -94.175
-10 | -0.951 | 0.00976 | 0.007 | -97.423
-9.5 | -0.924 | 0.00932 | 0.006 | -99.217
-9 | -0.894 | 0.00884 | 0.006 | -101.123
-8.5 | -0.859 | 0.00848 | 0.005 | -101.319
-8 | -0.821 | 0.00818 | 0.004 | -100.337
-7.5 | -0.779 | 0.0079 | 0.003 | -98.585
-7 | -0.734 | 0.00761 | 0.003 | -96.5
-6.5 | -0.687 | 0.00738 | 0.002 | -93.086
-6 | -0.637 | 0.00711 | 0.001 | -89.544
-5.5 | -0.584 | 0.00687 | 0 | -85.002
-5 | -0.53 | 0.00669 | 0 | -79.257
-4.5 | -0.474 | 0.00653 | -0.001 | -72.617
-4 | -0.417 | 0.00639 | -0.002 | -65.361
-3.5 | -0.36 | 0.00624 | -0.003 | -57.62
-3 | -0.301 | 0.00614 | -0.003 | -48.957
-2.5 | -0.241 | 0.00599 | -0.004 | -40.254
-2 | -0.181 | 0.0059 | -0.005 | -30.757
-1.5 | -0.121 | 0.00525 | -0.006 | -23.16
-1 | -0.061 | 0.0051 | -0.006 | -12.01
-0.5 | -0.001 | 0.00511 | -0.007 | -0.199
0 | 0.059 | 0.00508 | -0.008 | 11.695
0.5 | 0.12 | 0.0049 | -0.009 | 24.456
1 | 0.18 | 0.00506 | -0.009 | 35.574
1.5 | 0.24 | 0.00524 | -0.01 | 45.869
2 | 0.3 | 0.00544 | -0.011 | 55.212
2.5 | 0.36 | 0.00562 | -0.012 | 64.086
3 | 0.419 | 0.00582 | -0.013 | 72.022
3.5 | 0.478 | 0.00654 | -0.013 | 73.179
4 | 0.537 | 0.00666 | -0.014 | 80.501
4.5 | 0.594 | 0.0069 | -0.015 | 86.039
5 | 0.65 | 0.00714 | -0.016 | 91.059
5.5 | 0.704 | 0.00689 | -0.016 | 102.141
6 | 0.757 | 0.00713 | -0.017 | 106.07
6.5 | 0.808 | 0.00736 | -0.018 | 109.794
7 | 0.856 | 0.00765 | -0.019 | 111.927
7.5 | 0.902 | 0.00804 | -0.019 | 112.117
8 | 0.942 | 0.00782 | -0.02 | 120.36
8.5 | 0.977 | 0.00813 | -0.021 | 120.103
9 | 1.007 | 0.00937 | -0.021 | 107.424
9.5 | 1.032 | 0.00982 | -0.022 | 105.042
10 | 1.05 | 0.01028 | -0.023 | 102.217
10.5 | 1.063 | 0.01085 | -0.024 | 97.992
11 | 1.07 | 0.01151 | -0.024 | 92.936
11.5 | 1.07 | 0.01226 | -0.025 | 87.28
12 | 1.065 | 0.01312 | -0.025 | 81.199
12.5 | 1.054 | 0.01416 | -0.026 | 74.389
13 | 1.039 | 0.01498 | -0.027 | 69.36
13.5 | 1.015 | 0.01694 | -0.027 | 59.913
14 | 0.986 | 0.01955 | -0.027 | 50.442
14.5 | 0.944 | 0.02555 | -0.027 | 36.957
15 | 0.89 | 0.03807 | -0.027 | 23.378
15.5 | 0.779 | 0.09687 | -0.019 | 8.044
16 | 0.752 | 0.10386 | -0.019 | 7.239

## 140. Re 18M Mach 0.10 (2)
BIGFOIL.COM POLAR EXPORT
NACA65-113 a=0.0
NACA65-113 a=0.0 |  |  |  | Cl Max: | 1.7569 | at alpha= | 20 | deg
XFOIL ncrit=9 |  |  |  | L/D Max: | 129.908 | at alpha= | 9.5 | deg
Re: | 18000000 |  |  | Cd Min: | 0.03832 | at alpha= | 20 | deg
Mach: | 0.1 |  |  | Cl=0 at alpha= | -0.54593 | deg
|  |  |  | @ Cl=0.1, Cd= | 0.0036028
|  |  |  | @ Cl=0.4, Cd= | 0.0053233
|  |  |  | @ Cl=0.6, Cd= | 0.0060727
alpha (deg) | Cl | Cd | Cm | Cl/Cd
-20 | -1.7596 | 0.03062 | -0.044 | -57.4657
-19.5 | -1.749 | 0.02754 | -0.0422 | -63.5076
-19 | -1.7338 | 0.02498 | -0.0401 | -69.4075
-18.5 | -1.7153 | 0.02282 | -0.0378 | -75.1665
-18 | -1.6958 | 0.02087 | -0.035 | -81.2554
-17.5 | -1.673 | 0.01925 | -0.0322 | -86.9091
-17 | -1.6494 | 0.0178 | -0.029 | -92.6629
-16.5 | -1.6236 | 0.01659 | -0.0256 | -97.8662
-16 | -1.6013 | 0.01546 | -0.0213 | -103.577
-15.5 | -1.5774 | 0.01471 | -0.0165 | -107.2332
-15 | -1.5555 | 0.01379 | -0.0111 | -112.7991
-14.5 | -1.5154 | 0.01308 | -0.0088 | -115.8563
-14 | -1.472 | 0.01244 | -0.007 | -118.328
-13.5 | -1.4262 | 0.01187 | -0.0057 | -120.1516
-13 | -1.3784 | 0.01135 | -0.0046 | -121.4449
-12.5 | -1.3295 | 0.01084 | -0.0036 | -122.6476
-11 | -1.1765 | 0.00951 | -0.0019 | -123.7119
-10.5 | -1.1249 | 0.00903 | -0.0013 | -124.5736
-10 | -1.0724 | 0.00857 | -0.001 | -125.1342
-9.5 | -1.0185 | 0.00821 | -0.0009 | -124.056
-9 | -0.9639 | 0.00791 | -0.0009 | -121.8584
-8.5 | -0.9088 | 0.00762 | -0.001 | -119.2651
-7.5 | -0.7975 | 0.00708 | -0.0013 | -112.6412
-7 | -0.7418 | 0.00678 | -0.0015 | -109.41
-6.5 | -0.6856 | 0.00654 | -0.0018 | -104.8318
-6 | -0.6287 | 0.00633 | -0.0022 | -99.3207
-5.5 | -0.5715 | 0.00615 | -0.0026 | -92.9268
-5 | -0.5145 | 0.00593 | -0.0031 | -86.7622
-4.5 | -0.4569 | 0.00576 | -0.0036 | -79.3229
-4 | -0.3991 | 0.0056 | -0.0042 | -71.2679
-3.5 | -0.3414 | 0.00544 | -0.0047 | -62.7574
-3 | -0.2833 | 0.00533 | -0.0053 | -53.152
-2.5 | -0.2253 | 0.0052 | -0.006 | -43.3269
-2 | -0.1673 | 0.00504 | -0.0066 | -33.1944
-1.5 | -0.1097 | 0.00483 | -0.0072 | -22.7122
-1 | -0.0524 | 0.00456 | -0.0078 | -11.4912
-0.5 | 0.0053 | 0.00436 | -0.0084 | 1.2156
0 | 0.061 | 0.00386 | -0.009 | 15.8031
0.5 | 0.1171 | 0.00349 | -0.0095 | 33.553
1.5 | 0.2288 | 0.00443 | -0.0105 | 51.6479
2 | 0.2857 | 0.00472 | -0.0111 | 60.5297
2.5 | 0.3424 | 0.00502 | -0.0116 | 68.2072
3 | 0.3993 | 0.00532 | -0.0121 | 75.0564
3.5 | 0.4561 | 0.00559 | -0.0125 | 81.5921
4 | 0.5134 | 0.00579 | -0.0131 | 88.6701
4.5 | 0.5706 | 0.00598 | -0.0136 | 95.4181
5 | 0.6277 | 0.00616 | -0.0141 | 101.8994
5.5 | 0.6843 | 0.00639 | -0.0145 | 107.0892
6 | 0.7409 | 0.00658 | -0.0149 | 112.5988
6.5 | 0.7968 | 0.00685 | -0.0152 | 116.3212
7 | 0.8526 | 0.00709 | -0.0155 | 120.2539
7.5 | 0.908 | 0.00734 | -0.0157 | 123.7057
8 | 0.9625 | 0.00767 | -0.0158 | 125.4889
8.5 | 1.0167 | 0.00799 | -0.0158 | 127.2466
9 | 1.0707 | 0.00829 | -0.0158 | 129.1556
9.5 | 1.1237 | 0.00865 | -0.0156 | 129.9075
10 | 1.1753 | 0.00908 | -0.0152 | 129.4383
10.5 | 1.2263 | 0.00952 | -0.0147 | 128.813
11 | 1.2769 | 0.00993 | -0.0141 | 128.5901
11.5 | 1.3265 | 0.01037 | -0.0134 | 127.9171
12 | 1.3745 | 0.01085 | -0.0124 | 126.682
12.5 | 1.4195 | 0.01145 | -0.011 | 123.9738
13 | 1.4627 | 0.01204 | -0.0092 | 121.4867
14 | 1.5283 | 0.01334 | -0.002 | 114.5652
14.5 | 1.5529 | 0.01401 | 0.0028 | 110.8423
15 | 1.5811 | 0.01493 | 0.0063 | 105.9009
15.5 | 1.6086 | 0.01601 | 0.0096 | 100.4747
16 | 1.6343 | 0.01731 | 0.0128 | 94.4136
16.5 | 1.658 | 0.01883 | 0.0158 | 88.051
17 | 1.6717 | 0.02109 | 0.0193 | 79.2651
17.5 | 1.6967 | 0.02279 | 0.0215 | 74.4493
18.5 | 1.7266 | 0.02794 | 0.026 | 61.7967
19 | 1.7384 | 0.03102 | 0.0278 | 56.0413
19.5 | 1.7511 | 0.03423 | 0.0289 | 51.1569
20 | 1.7569 | 0.03832 | 0.0298 | 45.8481

## 141. Re 18M Mach 0.25 (1)
BIGFOIL.COM POLAR EXPORT
NACA65-113 a=0.0
NACA65-113 a=0.0 |  |  |  | Cl Max: | 1.015 | at alpha= | 10 | deg
JavaFoil+Calcfoil stall+Eppler ext transition |  |  |  | L/D Max: | 117.045 | at alpha= | 7.5 | deg
Re: | 18000000 |  |  | Cd Min: | 0.00497 | at alpha= | 0.5 | deg
Mach: | 0.25 |  |  | Cl=0 at alpha= | -0.49194 | deg
|  |  |  | @ Cl=0.1, Cd= | 0.0050182
|  |  |  | @ Cl=0.4, Cd= | 0.0058031
|  |  |  | @ Cl=0.6, Cd= | 0.10494
alpha (deg) | Cl | Cd | Cm | Cl/Cd
-15 | -0.431 | 0.11009 | 0.007 | -3.914
-14.5 | -0.488 | 0.10233 | 0.007 | -4.771
-14 | -0.541 | 0.09658 | 0.006 | -5.598
-13.5 | -0.589 | 0.09056 | 0.006 | -6.502
-13 | -0.632 | 0.08457 | 0.006 | -7.468
-12.5 | -0.67 | 0.07729 | 0.006 | -8.666
-12 | -0.705 | 0.06882 | 0.006 | -10.244
-11.5 | -0.863 | 0.01403 | 0.009 | -61.479
-11 | -0.896 | 0.01177 | 0.008 | -76.129
-10.5 | -0.911 | 0.01087 | 0.008 | -83.819
-10 | -0.913 | 0.0092 | 0.007 | -99.24
-9.5 | -0.903 | 0.00992 | 0.006 | -91.043
-9 | -0.882 | 0.00933 | 0.006 | -94.572
-8.5 | -0.856 | 0.0089 | 0.005 | -96.12
-8 | -0.824 | 0.00857 | 0.004 | -96.115
-7.5 | -0.786 | 0.00821 | 0.003 | -95.727
-7 | -0.744 | 0.00787 | 0.003 | -94.556
-6.5 | -0.699 | 0.00758 | 0.002 | -92.118
-6 | -0.649 | 0.00724 | 0.001 | -89.681
-5.5 | -0.597 | 0.007 | 0 | -85.341
-5 | -0.543 | 0.00682 | 0 | -79.625
-4.5 | -0.486 | 0.00663 | -0.001 | -73.377
-4 | -0.428 | 0.0065 | -0.002 | -65.877
-3.5 | -0.369 | 0.00635 | -0.003 | -58.119
-3 | -0.309 | 0.00621 | -0.003 | -49.737
-2.5 | -0.248 | 0.00607 | -0.004 | -40.818
-2 | -0.186 | 0.00591 | -0.005 | -31.567
-1.5 | -0.125 | 0.00529 | -0.006 | -23.604
-1 | -0.063 | 0.00515 | -0.007 | -12.237
-0.5 | -0.001 | 0.00512 | -0.007 | -0.204
0 | 0.061 | 0.0051 | -0.008 | 11.967
0.5 | 0.123 | 0.00497 | -0.009 | 24.766
1 | 0.185 | 0.00512 | -0.01 | 36.132
1.5 | 0.247 | 0.00528 | -0.01 | 46.824
2 | 0.308 | 0.00545 | -0.011 | 56.6
2.5 | 0.37 | 0.00569 | -0.012 | 64.996
3 | 0.431 | 0.00592 | -0.013 | 72.778
3.5 | 0.491 | 0.00665 | -0.014 | 73.879
4 | 0.551 | 0.00684 | -0.014 | 80.533
4.5 | 0.609 | 0.00667 | -0.015 | 91.283
5 | 0.666 | 0.00683 | -0.016 | 97.485
5.5 | 0.721 | 0.00706 | -0.017 | 102.032
6 | 0.774 | 0.00738 | -0.018 | 104.84
6.5 | 0.824 | 0.00765 | -0.018 | 107.759
7 | 0.872 | 0.00799 | -0.019 | 109.158
7.5 | 0.915 | 0.00781 | -0.02 | 117.045
8 | 0.95 | 0.00821 | -0.021 | 115.645
8.5 | 0.978 | 0.00944 | -0.021 | 103.578
9 | 0.999 | 0.0099 | -0.022 | 100.923
9.5 | 1.012 | 0.0104 | -0.023 | 97.228
10 | 1.015 | 0.011 | -0.023 | 92.304
10.5 | 1.009 | 0.01192 | -0.024 | 84.608
11 | 0.992 | 0.01286 | -0.025 | 77.146
11.5 | 0.965 | 0.0141 | -0.025 | 68.433
12 | 0.925 | 0.01621 | -0.026 | 57.057
12.5 | 0.879 | 0.01814 | -0.026 | 48.449
13 | 0.709 | 0.07843 | -0.017 | 9.04
13.5 | 0.663 | 0.08257 | -0.018 | 8.033
14 | 0.608 | 0.09104 | -0.017 | 6.681
14.5 | 0.55 | 0.09928 | -0.016 | 5.539
15 | 0.489 | 0.10494 | -0.017 | 4.66

## 142. Re 18M Mach 0.25 (2)
BIGFOIL.COM POLAR EXPORT
NACA65-113 a=0.0
NACA65-113 a=0.0 |  |  |  | Cl Max: | 1.6474 | at alpha= | 17.5 | deg
XFOIL ncrit=9 |  |  |  | L/D Max: | 127.598 | at alpha= | 9 | deg
Re: | 18000000 |  |  | Cd Min: | 0.08183 | at alpha= | -20 | deg
Mach: | 0.25 |  |  | Cl=0 at alpha= | -0.54966 | deg
|  |  |  | @ Cl=0.1, Cd= | 0.0035673
|  |  |  | @ Cl=0.4, Cd= | 0.0053171
|  |  |  | @ Cl=0.6, Cd= | 0.0061083
alpha (deg) | Cl | Cd | Cm | Cl/Cd
-20 | -1.4647 | 0.08183 | -0.0422 | -17.8993
-19.5 | -1.5092 | 0.06739 | -0.0517 | -22.395
-19 | -1.5497 | 0.05534 | -0.058 | -28.0033
-18.5 | -1.58 | 0.04588 | -0.0611 | -34.4377
-18 | -1.6002 | 0.03848 | -0.0617 | -41.5852
-17.5 | -1.6096 | 0.03284 | -0.0604 | -49.0134
-17 | -1.6129 | 0.02815 | -0.0577 | -57.2966
-15.5 | -1.5692 | 0.01959 | -0.046 | -80.1021
-15 | -1.5533 | 0.01774 | -0.04 | -87.5592
-14.5 | -1.5264 | 0.01637 | -0.0348 | -93.2437
-14 | -1.5019 | 0.0151 | -0.0287 | -99.4636
-13.5 | -1.4775 | 0.01398 | -0.022 | -105.6867
-13 | -1.4336 | 0.01304 | -0.0184 | -109.9387
-12.5 | -1.385 | 0.01225 | -0.0156 | -113.0612
-12 | -1.3337 | 0.01156 | -0.0132 | -115.372
-11.5 | -1.2804 | 0.01095 | -0.0112 | -116.9315
-11 | -1.2254 | 0.01042 | -0.0096 | -117.6008
-10.5 | -1.1705 | 0.00986 | -0.0081 | -118.712
-10 | -1.116 | 0.00924 | -0.0067 | -120.7792
-9.5 | -1.0598 | 0.00873 | -0.0056 | -121.3975
-9 | -1.0028 | 0.00829 | -0.0048 | -120.965
-8.5 | -0.9448 | 0.00793 | -0.0042 | -119.1425
-8 | -0.8863 | 0.0076 | -0.0039 | -116.6184
-7.5 | -0.8275 | 0.00732 | -0.0036 | -113.0464
-7 | -0.7689 | 0.007 | -0.0034 | -109.8429
-6.5 | -0.7102 | 0.0067 | -0.0033 | -106
-6 | -0.651 | 0.00645 | -0.0034 | -100.9302
-5 | -0.5317 | 0.00604 | -0.0039 | -88.0298
-4.5 | -0.4721 | 0.00582 | -0.0042 | -81.1168
-4 | -0.4121 | 0.00567 | -0.0047 | -72.6808
-3.5 | -0.3521 | 0.00549 | -0.0052 | -64.1348
-3 | -0.2921 | 0.00537 | -0.0057 | -54.3948
-2.5 | -0.232 | 0.00523 | -0.0063 | -44.3595
-2 | -0.1721 | 0.00507 | -0.0069 | -33.9448
-1.5 | -0.1125 | 0.00487 | -0.0075 | -23.1006
-1 | -0.0535 | 0.00459 | -0.0081 | -11.6558
-0.5 | 0.0059 | 0.00436 | -0.0088 | 1.3532
0 | 0.0631 | 0.00379 | -0.0093 | 16.6491
0.5 | 0.1211 | 0.00344 | -0.0099 | 35.2035
1 | 0.1795 | 0.00382 | -0.0105 | 46.9895
1.5 | 0.2362 | 0.00442 | -0.0108 | 53.4389
2 | 0.2947 | 0.00474 | -0.0113 | 62.173
2.5 | 0.3532 | 0.00507 | -0.0118 | 69.6647
3 | 0.4119 | 0.00538 | -0.0122 | 76.5613
3.5 | 0.4706 | 0.00566 | -0.0126 | 83.1449
4 | 0.53 | 0.00587 | -0.0131 | 90.2896
4.5 | 0.5892 | 0.00607 | -0.0135 | 97.0675
5 | 0.6484 | 0.00628 | -0.0138 | 103.2484
5.5 | 0.7074 | 0.0065 | -0.0141 | 108.8308
6 | 0.7661 | 0.00673 | -0.0142 | 113.8336
6.5 | 0.8244 | 0.00702 | -0.0143 | 117.4359
7 | 0.8827 | 0.00728 | -0.0142 | 121.25
7.5 | 0.9401 | 0.00761 | -0.014 | 123.5348
8 | 0.9972 | 0.00796 | -0.0136 | 125.2764
8.5 | 1.0542 | 0.0083 | -0.0131 | 127.012
9 | 1.1101 | 0.0087 | -0.0124 | 127.5977
9.5 | 1.1645 | 0.00919 | -0.0114 | 126.7138
10 | 1.2187 | 0.00966 | -0.0102 | 126.1594
10.5 | 1.2722 | 0.01014 | -0.0088 | 125.4635
11 | 1.3239 | 0.01068 | -0.0071 | 123.9607
11.5 | 1.3717 | 0.01137 | -0.0047 | 120.642
12 | 1.4172 | 0.01209 | -0.0018 | 117.2208
12.5 | 1.4524 | 0.01283 | 0.003 | 113.2034
13 | 1.48 | 0.01362 | 0.0088 | 108.6637
13.5 | 1.5075 | 0.01465 | 0.0141 | 102.901
14 | 1.5372 | 0.01575 | 0.0186 | 97.6
14.5 | 1.565 | 0.01728 | 0.0229 | 90.5671
15 | 1.589 | 0.01919 | 0.0271 | 82.8035
15.5 | 1.6064 | 0.02166 | 0.0312 | 74.1644
16 | 1.6215 | 0.02452 | 0.0349 | 66.1297
16.5 | 1.634 | 0.02779 | 0.0381 | 58.7981
17 | 1.639 | 0.03189 | 0.0407 | 51.3954
17.5 | 1.6474 | 0.03608 | 0.0425 | 45.6596
18 | 1.6308 | 0.04287 | 0.0433 | 38.0406
18.5 | 1.6287 | 0.04902 | 0.043 | 33.2252
19 | 1.6029 | 0.05823 | 0.0406 | 27.527
19.5 | 1.5828 | 0.06771 | 0.0369 | 23.3762
20 | 1.5423 | 0.08087 | 0.0299 | 19.0713

## 143. Re 18M Mach 0.50 (1)
BIGFOIL.COM POLAR EXPORT
NACA65-113 a=0.0
NACA65-113 a=0.0 |  |  |  | Cl Max: | 1.112 | at alpha= | 20 | deg
JavaFoil+Calcfoil stall+Eppler ext transition |  |  |  | L/D Max: | 103.48 | at alpha= | 5.5 | deg
Re: | 18000000 |  |  | Cd Min: | 0.00505 | at alpha= | 0.5 | deg
Mach: | 0.5 |  |  | Cl=0 at alpha= | -0.49275 | deg
|  |  |  | @ Cl=0.1, Cd= | 0.0051151
|  |  |  | @ Cl=0.4, Cd= | 0.0059646
|  |  |  | @ Cl=0.6, Cd= | 0.0069431
alpha (deg) | Cl | Cd | Cm | Cl/Cd
-20 | -1.065 | 0.17496 | 0.014 | -6.09
-19.5 | -1.039 | 0.16956 | 0.013 | -6.126
-19 | -1.01 | 0.16852 | 0.013 | -5.995
-18.5 | -0.986 | 0.15382 | 0.012 | -6.41
-18 | -0.958 | 0.14696 | 0.012 | -6.52
-17.5 | -0.931 | 0.14001 | 0.011 | -6.647
-17 | -0.903 | 0.1342 | 0.011 | -6.733
-16.5 | -0.876 | 0.12865 | 0.01 | -6.809
-16 | -0.85 | 0.12062 | 0.01 | -7.05
-15.5 | -0.824 | 0.11407 | 0.01 | -7.221
-15 | -0.803 | 0.0955 | 0.01 | -8.408
-14.5 | -0.838 | 0.04869 | 0.013 | -17.216
-14 | -0.863 | 0.02414 | 0.013 | -35.735
-13.5 | -0.714 | 0.09204 | 0.007 | -7.759
-13 | -0.69 | 0.08287 | 0.007 | -8.332
-12.5 | -0.676 | 0.06764 | 0.008 | -9.997
-12 | -0.747 | 0.01859 | 0.011 | -40.161
-11.5 | -0.726 | 0.01514 | 0.01 | -47.957
-11 | -0.699 | 0.01346 | 0.009 | -51.944
-10.5 | -0.549 | 0.06825 | 0.005 | -8.051
-10 | -0.544 | 0.04704 | 0.006 | -11.564
-9.5 | -0.602 | 0.01219 | 0.007 | -49.42
-9 | -0.573 | 0.01111 | 0.006 | -51.548
-8.5 | -0.541 | 0.01034 | 0.005 | -52.353
-8 | -0.412 | 0.05212 | 0.002 | -7.905
-7.5 | -0.474 | 0.00994 | 0.004 | -47.687
-7 | -0.607 | 0.00887 | 0.003 | -68.428
-6.5 | -0.685 | 0.00894 | 0.002 | -76.63
-6 | -0.675 | 0.00836 | 0.001 | -80.701
-5.5 | -0.639 | 0.00798 | 0 | -80.091
-5 | -0.591 | 0.00752 | 0 | -78.629
-4.5 | -0.535 | 0.00719 | -0.001 | -74.422
-4 | -0.474 | 0.00694 | -0.002 | -68.328
-3.5 | -0.41 | 0.00675 | -0.003 | -60.802
-3 | -0.344 | 0.00652 | -0.004 | -52.748
-2.5 | -0.276 | 0.00632 | -0.005 | -43.707
-2 | -0.208 | 0.00622 | -0.006 | -33.463
-1.5 | -0.139 | 0.00552 | -0.006 | -25.281
-1 | -0.07 | 0.00524 | -0.007 | -13.432
-0.5 | -0.001 | 0.00521 | -0.008 | -0.224
0 | 0.068 | 0.00517 | -0.009 | 13.201
0.5 | 0.138 | 0.00505 | -0.01 | 27.26
1 | 0.207 | 0.00526 | -0.011 | 39.323
1.5 | 0.276 | 0.00547 | -0.012 | 50.497
2 | 0.345 | 0.00573 | -0.013 | 60.118
2.5 | 0.413 | 0.00602 | -0.013 | 68.617
3 | 0.48 | 0.00653 | -0.014 | 73.572
3.5 | 0.547 | 0.00678 | -0.015 | 80.623
4 | 0.612 | 0.00698 | -0.016 | 87.611
4.5 | 0.674 | 0.00735 | -0.017 | 91.602
5 | 0.732 | 0.00722 | -0.018 | 101.355
5.5 | 0.785 | 0.00759 | -0.019 | 103.48
6 | 0.83 | 0.00881 | -0.02 | 94.159
6.5 | 0.861 | 0.00939 | -0.02 | 91.639
7 | 0.869 | 0.01004 | -0.021 | 86.583
7.5 | 0.811 | 0.01099 | -0.022 | 73.764
8 | 0.568 | 0.01177 | -0.023 | 48.243
8.5 | 0.496 | 0.05102 | -0.014 | 9.718
9 | 0.521 | 0.05592 | -0.014 | 9.315
9.5 | 0.663 | 0.01325 | -0.025 | 50.01
10 | 0.692 | 0.01463 | -0.026 | 47.275
10.5 | 0.71 | 0.01849 | -0.026 | 38.414
11 | 0.628 | 0.07283 | -0.015 | 8.618
11.5 | 0.784 | 0.01668 | -0.028 | 47.003
12 | 0.81 | 0.01887 | -0.029 | 42.942
12.5 | 0.83 | 0.0231 | -0.029 | 35.918
13 | 0.752 | 0.07569 | -0.021 | 9.933
13.5 | 0.765 | 0.09329 | -0.019 | 8.195
14 | 0.906 | 0.03099 | -0.03 | 29.225
14.5 | 0.843 | 0.07976 | -0.024 | 10.574
15 | 0.845 | 0.10975 | -0.02 | 7.696
15.5 | 0.873 | 0.11338 | -0.021 | 7.704
16 | 0.896 | 0.12372 | -0.021 | 7.243
16.5 | 0.923 | 0.13035 | -0.022 | 7.084
17 | 0.952 | 0.13511 | -0.023 | 7.045
17.5 | 0.979 | 0.14162 | -0.023 | 6.91
18 | 1.002 | 0.15461 | -0.023 | 6.482
18.5 | 1.03 | 0.16349 | -0.024 | 6.298
19 | 1.057 | 0.16638 | -0.025 | 6.351
19.5 | 1.085 | 0.17219 | -0.026 | 6.302
20 | 1.112 | 0.1766 | -0.027 | 6.299

## 144. Re 18M Mach 0.50 (2)
BIGFOIL.COM POLAR EXPORT
NACA65-113 a=0.0
NACA65-113 a=0.0 |  |  |  | Cl Max: | 1.073 | at alpha= | 7.5 | deg
XFOIL ncrit=9 |  |  |  | L/D Max: | 119.785 | at alpha= | 6.5 | deg
Re: | 18000000 |  |  | Cd Min: | 0.0092 | at alpha= | 7.5 | deg
Mach: | 0.5 |  |  | Cl=0 at alpha= | -99 | deg
|  |  |  | @ Cl=0.1, Cd= | 0.0034436
|  |  |  | @ Cl=0.4, Cd= | 0.0053366
|  |  |  | @ Cl=0.6, Cd= | 0.0062405
alpha (deg) | Cl | Cd | Cm | Cl/Cd
0 | 0.0718 | 0.00351 | -0.0105 | 20.4558
0.5 | 0.1397 | 0.00335 | -0.0113 | 41.7015
1 | 0.2069 | 0.0036 | -0.012 | 57.4722
1.5 | 0.2697 | 0.00438 | -0.0121 | 61.5753
2 | 0.3348 | 0.00489 | -0.0123 | 68.4663
2.5 | 0.4005 | 0.00534 | -0.0125 | 75
3 | 0.4665 | 0.00573 | -0.0124 | 81.4136
3.5 | 0.5343 | 0.00601 | -0.0125 | 88.9018
4 | 0.6027 | 0.00625 | -0.0123 | 96.432
4.5 | 0.6712 | 0.00652 | -0.012 | 102.9448
5 | 0.74 | 0.00679 | -0.0113 | 108.9838
5.5 | 0.8083 | 0.00713 | -0.0103 | 113.3661
6 | 0.8769 | 0.00748 | -0.0088 | 117.2326
6.5 | 0.9451 | 0.00789 | -0.0068 | 119.7845
7 | 1.0111 | 0.00845 | -0.0039 | 119.6568
7.5 | 1.073 | 0.0092 | 0.0003 | 116.6304

## 145. Re 20M Mach 0.00 (1)
BIGFOIL.COM POLAR EXPORT
NACA65-113 a=0.0
NACA65-113 a=0.0 |  |  |  | Cl Max: | 1.083 | at alpha= | 11.5 | deg
JavaFoil+Calcfoil stall+Eppler ext transition |  |  |  | L/D Max: | 122.554 | at alpha= | 8.5 | deg
Re: | 20000000 |  |  | Cd Min: | 0.00509 | at alpha= | 1 | deg
Mach: | 0 |  |  | Cl=0 at alpha= | -0.49167 | deg
|  |  |  | @ Cl=0.1, Cd= | 0.0052105
|  |  |  | @ Cl=0.4, Cd= | 0.0058436
|  |  |  | @ Cl=0.6, Cd= | 0.0068234
alpha (deg) | Cl | Cd | Cm | Cl/Cd
-17 | -0.686 | 0.12436 | 0.008 | -5.513
-16.5 | -0.708 | 0.11545 | 0.008 | -6.132
-16 | -0.728 | 0.10962 | 0.008 | -6.643
-15.5 | -0.75 | 0.10037 | 0.008 | -7.471
-15 | -0.775 | 0.08821 | 0.009 | -8.782
-14.5 | -0.814 | 0.06582 | 0.01 | -12.374
-14 | -0.916 | 0.02303 | 0.011 | -39.759
-13.5 | -0.952 | 0.01639 | 0.011 | -58.07
-13 | -0.978 | 0.01322 | 0.011 | -73.961
-12.5 | -0.988 | 0.01219 | 0.01 | -81.052
-12 | -0.994 | 0.01117 | 0.01 | -89.009
-11.5 | -0.993 | 0.01063 | 0.009 | -93.423
-11 | -0.987 | 0.00919 | 0.008 | -107.413
-10.5 | -0.975 | 0.00988 | 0.008 | -98.666
-10 | -0.954 | 0.00946 | 0.007 | -100.83
-9.5 | -0.926 | 0.00905 | 0.006 | -102.374
-9 | -0.894 | 0.0087 | 0.005 | -102.821
-8.5 | -0.859 | 0.00828 | 0.005 | -103.764
-8 | -0.82 | 0.00799 | 0.004 | -102.58
-7.5 | -0.777 | 0.00777 | 0.003 | -100.03
-7 | -0.732 | 0.00742 | 0.003 | -98.632
-6.5 | -0.684 | 0.00727 | 0.002 | -94.16
-6 | -0.634 | 0.00697 | 0.001 | -91.029
-5.5 | -0.582 | 0.00673 | 0 | -86.497
-5 | -0.528 | 0.0066 | 0 | -79.982
-4.5 | -0.472 | 0.00646 | -0.001 | -73.157
-4 | -0.416 | 0.0063 | -0.002 | -65.916
-3.5 | -0.358 | 0.00617 | -0.003 | -57.959
-3 | -0.299 | 0.00606 | -0.003 | -49.343
-2.5 | -0.24 | 0.00597 | -0.004 | -40.232
-2 | -0.181 | 0.0058 | -0.005 | -31.129
-1.5 | -0.121 | 0.00536 | -0.006 | -22.556
-1 | -0.061 | 0.00535 | -0.006 | -11.41
-0.5 | -0.001 | 0.00525 | -0.007 | -0.192
0 | 0.059 | 0.00519 | -0.008 | 11.392
0.5 | 0.119 | 0.00522 | -0.009 | 22.817
1 | 0.179 | 0.00509 | -0.009 | 35.24
1.5 | 0.239 | 0.00526 | -0.01 | 45.52
2 | 0.299 | 0.00544 | -0.011 | 54.896
2.5 | 0.358 | 0.00563 | -0.012 | 63.575
3 | 0.417 | 0.00593 | -0.012 | 70.317
3.5 | 0.476 | 0.00644 | -0.013 | 73.895
4 | 0.534 | 0.00658 | -0.014 | 81.141
4.5 | 0.591 | 0.00678 | -0.015 | 87.091
5 | 0.647 | 0.00705 | -0.015 | 91.808
5.5 | 0.701 | 0.00678 | -0.016 | 103.297
6 | 0.754 | 0.00703 | -0.017 | 107.174
6.5 | 0.805 | 0.00723 | -0.018 | 111.259
7 | 0.853 | 0.00752 | -0.018 | 113.463
7.5 | 0.899 | 0.00779 | -0.019 | 115.395
8 | 0.94 | 0.00808 | -0.02 | 116.37
8.5 | 0.976 | 0.00796 | -0.021 | 122.554
9 | 1.007 | 0.00826 | -0.021 | 121.959
9.5 | 1.034 | 0.00957 | -0.022 | 108.015
10 | 1.055 | 0.00999 | -0.023 | 105.59
10.5 | 1.07 | 0.01052 | -0.023 | 101.644
11 | 1.079 | 0.01112 | -0.024 | 97.011
11.5 | 1.083 | 0.01181 | -0.025 | 91.68
12 | 1.082 | 0.01257 | -0.025 | 86.018
12.5 | 1.075 | 0.01348 | -0.026 | 79.696
13 | 1.063 | 0.01449 | -0.027 | 73.353
13.5 | 1.045 | 0.01587 | -0.027 | 65.881
14 | 1.024 | 0.0176 | -0.028 | 58.151
14.5 | 1 | 0.01936 | -0.028 | 51.669
15 | 0.963 | 0.0244 | -0.028 | 39.471
15.5 | 0.844 | 0.07499 | -0.023 | 11.25
16 | 0.809 | 0.08869 | -0.022 | 9.122
16.5 | 0.775 | 0.10329 | -0.021 | 7.504

## 146. Re 20M Mach 0.00 (2)
BIGFOIL.COM POLAR EXPORT
NACA65-113 a=0.0
NACA65-113 a=0.0 |  |  |  | Cl Max: | 1.7799 | at alpha= | 20 | deg
XFOIL ncrit=9 |  |  |  | L/D Max: | 132.622 | at alpha= | 9.5 | deg
Re: | 20000000 |  |  | Cd Min: | 0.03365 | at alpha= | 20 | deg
Mach: | 0 |  |  | Cl=0 at alpha= | -0.54522 | deg
|  |  |  | @ Cl=0.1, Cd= | 0.0037406
|  |  |  | @ Cl=0.4, Cd= | 0.0052619
|  |  |  | @ Cl=0.6, Cd= | 0.0059817
alpha (deg) | Cl | Cd | Cm | Cl/Cd
-20 | -1.7821 | 0.02651 | -0.0381 | -67.2237
-19.5 | -1.7662 | 0.02418 | -0.0361 | -73.0438
-19 | -1.7478 | 0.02217 | -0.0339 | -78.8363
-18.5 | -1.7267 | 0.02045 | -0.0315 | -84.4352
-18 | -1.7048 | 0.01889 | -0.0287 | -90.2488
-17.5 | -1.6809 | 0.01757 | -0.0259 | -95.6688
-17 | -1.6561 | 0.01639 | -0.0227 | -101.0433
-16.5 | -1.6307 | 0.01541 | -0.0191 | -105.8209
-16 | -1.6127 | 0.01452 | -0.0138 | -111.0675
-15.5 | -1.5875 | 0.01391 | -0.0091 | -114.1265
-15 | -1.5519 | 0.01305 | -0.0066 | -118.9195
-14.5 | -1.5097 | 0.01244 | -0.005 | -121.3585
-14 | -1.4653 | 0.01187 | -0.0037 | -123.4457
-13.5 | -1.4189 | 0.01136 | -0.0028 | -124.9032
-13 | -1.371 | 0.01088 | -0.002 | -126.011
-12.5 | -1.3222 | 0.01042 | -0.0014 | -126.8906
-12 | -1.2722 | 0.01 | -0.0009 | -127.22
-11 | -1.1696 | 0.00922 | -0.0003 | -126.8547
-10.5 | -1.1182 | 0.00876 | 0 | -127.6484
-10 | -1.0661 | 0.00833 | 0.0002 | -127.9832
-9.5 | -1.0127 | 0.00799 | 0.0001 | -126.7459
-9 | -0.9584 | 0.00771 | 0 | -124.3061
-8.5 | -0.9038 | 0.00744 | -0.0002 | -121.4785
-8 | -0.8486 | 0.00718 | -0.0005 | -118.1894
-7.5 | -0.7932 | 0.00693 | -0.0008 | -114.4589
-7 | -0.7379 | 0.00665 | -0.001 | -110.9624
-6.5 | -0.682 | 0.0064 | -0.0014 | -106.5625
-6 | -0.6255 | 0.00621 | -0.0018 | -100.7246
-5.5 | -0.5687 | 0.00603 | -0.0023 | -94.3118
-5 | -0.512 | 0.00583 | -0.0028 | -87.8216
-4.5 | -0.4548 | 0.00565 | -0.0034 | -80.4956
-4 | -0.3974 | 0.00552 | -0.004 | -71.9928
-3.5 | -0.3399 | 0.00536 | -0.0046 | -63.4142
-3 | -0.2822 | 0.00524 | -0.0052 | -53.855
-2.5 | -0.2245 | 0.00513 | -0.0059 | -43.7622
-2 | -0.1668 | 0.00499 | -0.0065 | -33.4269
-1.5 | -0.1094 | 0.0048 | -0.0071 | -22.7917
-1 | -0.0523 | 0.00456 | -0.0077 | -11.4693
-0.5 | 0.0052 | 0.0044 | -0.0084 | 1.1818
0.5 | 0.1159 | 0.00363 | -0.0094 | 31.9284
1 | 0.1721 | 0.00396 | -0.01 | 43.4596
1.5 | 0.2273 | 0.00446 | -0.0105 | 50.9641
2 | 0.2842 | 0.00471 | -0.0111 | 60.3397
2.5 | 0.3408 | 0.00499 | -0.0116 | 68.2966
3.5 | 0.454 | 0.00551 | -0.0126 | 82.3956
4 | 0.5111 | 0.00569 | -0.0132 | 89.8243
4.5 | 0.5679 | 0.00588 | -0.0137 | 96.5816
5 | 0.6247 | 0.00606 | -0.0142 | 103.0858
5.5 | 0.681 | 0.00627 | -0.0147 | 108.6124
6 | 0.7373 | 0.00646 | -0.0152 | 114.1331
6.5 | 0.7928 | 0.00672 | -0.0155 | 117.9762
7 | 0.8483 | 0.00694 | -0.0159 | 122.2334
7.5 | 0.9034 | 0.00719 | -0.0162 | 125.6467
8 | 0.9576 | 0.00751 | -0.0163 | 127.51
8.5 | 1.0115 | 0.0078 | -0.0165 | 129.6795
9 | 1.0652 | 0.0081 | -0.0166 | 131.5062
9.5 | 1.118 | 0.00843 | -0.0165 | 132.6216
10 | 1.1693 | 0.00884 | -0.0163 | 132.2738
10.5 | 1.2203 | 0.00925 | -0.016 | 131.9243
11 | 1.2708 | 0.00963 | -0.0156 | 131.9626
11.5 | 1.3204 | 0.01004 | -0.0152 | 131.5139
12 | 1.3687 | 0.01048 | -0.0145 | 130.6011
12.5 | 1.4146 | 0.01102 | -0.0134 | 128.3666
13 | 1.4588 | 0.01157 | -0.0121 | 126.0847
13.5 | 1.4988 | 0.01227 | -0.0102 | 122.1516
14 | 1.5386 | 0.01283 | -0.0082 | 119.9221
14.5 | 1.5613 | 0.01341 | -0.0029 | 116.428
15 | 1.5871 | 0.01406 | 0.0013 | 112.8805
15.5 | 1.6145 | 0.01497 | 0.0046 | 107.849
16 | 1.641 | 0.01605 | 0.0078 | 102.243
16.5 | 1.666 | 0.01731 | 0.0108 | 96.2449
17 | 1.682 | 0.0192 | 0.0143 | 87.6042
17.5 | 1.7094 | 0.02054 | 0.0163 | 83.223
18.5 | 1.7431 | 0.02491 | 0.0211 | 69.9759
19 | 1.755 | 0.02767 | 0.0232 | 63.4261
19.5 | 1.77 | 0.03035 | 0.0247 | 58.3196
20 | 1.7799 | 0.03365 | 0.0259 | 52.8945

## 147. Re 20M Mach 0.10 (1)
BIGFOIL.COM POLAR EXPORT
NACA65-113 a=0.0
NACA65-113 a=0.0 |  |  |  | Cl Max: | 1.071 | at alpha= | 11.5 | deg
JavaFoil+Calcfoil stall+Eppler ext transition |  |  |  | L/D Max: | 128.727 | at alpha= | 9 | deg
Re: | 20000000 |  |  | Cd Min: | 0.00509 | at alpha= | 1 | deg
Mach: | 0.1 |  |  | Cl=0 at alpha= | -0.49167 | deg
|  |  |  | @ Cl=0.1, Cd= | 0.0051869
|  |  |  | @ Cl=0.4, Cd= | 0.0058298
|  |  |  | @ Cl=0.6, Cd= | 0.0068236
alpha (deg) | Cl | Cd | Cm | Cl/Cd
-16.5 | -0.663 | 0.11778 | 0.008 | -5.632
-16 | -0.687 | 0.1123 | 0.008 | -6.117
-15.5 | -0.71 | 0.10574 | 0.008 | -6.716
-15 | -0.736 | 0.09354 | 0.008 | -7.874
-14.5 | -0.754 | 0.09063 | 0.008 | -8.32
-14 | -0.778 | 0.07983 | 0.008 | -9.748
-13.5 | -0.908 | 0.02072 | 0.011 | -43.839
-13 | -0.952 | 0.01389 | 0.011 | -68.567
-12.5 | -0.968 | 0.01259 | 0.01 | -76.864
-12 | -0.979 | 0.01139 | 0.01 | -85.932
-11.5 | -0.981 | 0.0108 | 0.009 | -90.859
-11 | -0.977 | 0.01031 | 0.008 | -94.789
-10.5 | -0.97 | 0.01002 | 0.008 | -96.823
-10 | -0.951 | 0.00958 | 0.007 | -99.292
-9.5 | -0.924 | 0.00909 | 0.006 | -101.654
-9 | -0.894 | 0.00878 | 0.006 | -101.744
-8.5 | -0.859 | 0.00835 | 0.005 | -102.844
-8 | -0.821 | 0.00808 | 0.004 | -101.6
-7.5 | -0.779 | 0.00778 | 0.003 | -100.168
-7 | -0.734 | 0.00749 | 0.003 | -98.079
-6.5 | -0.687 | 0.00727 | 0.002 | -94.506
-6 | -0.637 | 0.00701 | 0.001 | -90.847
-5.5 | -0.584 | 0.00679 | 0 | -86.009
-5 | -0.53 | 0.00659 | 0 | -80.485
-4.5 | -0.474 | 0.00644 | -0.001 | -73.621
-4 | -0.418 | 0.00633 | -0.002 | -65.948
-3.5 | -0.36 | 0.00616 | -0.003 | -58.362
-3 | -0.301 | 0.00606 | -0.003 | -49.655
-2.5 | -0.241 | 0.00595 | -0.004 | -40.547
-2 | -0.181 | 0.00585 | -0.005 | -30.998
-1.5 | -0.121 | 0.00537 | -0.006 | -22.607
-1 | -0.061 | 0.00533 | -0.006 | -11.504
-0.5 | -0.001 | 0.00523 | -0.007 | -0.194
0 | 0.059 | 0.00516 | -0.008 | 11.499
0.5 | 0.12 | 0.0052 | -0.009 | 23.02
1 | 0.18 | 0.00509 | -0.009 | 35.376
1.5 | 0.24 | 0.00524 | -0.01 | 45.915
2 | 0.3 | 0.00542 | -0.011 | 55.366
2.5 | 0.36 | 0.00564 | -0.012 | 63.854
3 | 0.419 | 0.00592 | -0.013 | 70.866
3.5 | 0.478 | 0.00642 | -0.013 | 74.466
4 | 0.537 | 0.00656 | -0.014 | 81.757
4.5 | 0.594 | 0.0068 | -0.015 | 87.343
5 | 0.65 | 0.00702 | -0.016 | 92.623
5.5 | 0.704 | 0.0068 | -0.016 | 103.517
6 | 0.757 | 0.00704 | -0.017 | 107.494
6.5 | 0.808 | 0.00724 | -0.018 | 111.567
7 | 0.856 | 0.0076 | -0.019 | 112.715
7.5 | 0.902 | 0.0079 | -0.019 | 114.197
8 | 0.942 | 0.00769 | -0.02 | 122.543
8.5 | 0.977 | 0.00802 | -0.021 | 121.864
9 | 1.007 | 0.00783 | -0.022 | 128.727
9.5 | 1.032 | 0.00965 | -0.022 | 106.901
10 | 1.051 | 0.0101 | -0.023 | 104.024
10.5 | 1.064 | 0.01068 | -0.024 | 99.575
11 | 1.07 | 0.01131 | -0.024 | 94.617
11.5 | 1.071 | 0.01201 | -0.025 | 89.162
12 | 1.066 | 0.01284 | -0.025 | 83.046
12.5 | 1.055 | 0.01383 | -0.026 | 76.268
13 | 1.038 | 0.01499 | -0.027 | 69.265
13.5 | 1.017 | 0.01646 | -0.027 | 61.784
14 | 0.991 | 0.01829 | -0.028 | 54.178
14.5 | 0.949 | 0.02399 | -0.028 | 39.564
15 | 0.909 | 0.02998 | -0.028 | 30.322
15.5 | 0.782 | 0.09407 | -0.02 | 8.314
16 | 0.754 | 0.10144 | -0.02 | 7.433
16.5 | 0.723 | 0.11148 | -0.019 | 6.487

## 148. Re 20M Mach 0.10 (2)
BIGFOIL.COM POLAR EXPORT
NACA65-113 a=0.0
NACA65-113 a=0.0 |  |  |  | Cl Max: | 1.7725 | at alpha= | 20 | deg
XFOIL ncrit=9 |  |  |  | L/D Max: | 132.101 | at alpha= | 9.5 | deg
Re: | 20000000 |  |  | Cd Min: | 0.03685 | at alpha= | 20 | deg
Mach: | 0.1 |  |  | Cl=0 at alpha= | -0.54585 | deg
|  |  |  | @ Cl=0.1, Cd= | 0.0037338
|  |  |  | @ Cl=0.4, Cd= | 0.0052614
|  |  |  | @ Cl=0.6, Cd= | 0.0059853
alpha (deg) | Cl | Cd | Cm | Cl/Cd
-20 | -1.7698 | 0.02978 | -0.0437 | -59.4291
-19.5 | -1.7609 | 0.02665 | -0.0417 | -66.075
-19 | -1.7461 | 0.02412 | -0.0395 | -72.3922
-18.5 | -1.7274 | 0.02203 | -0.037 | -78.4113
-18 | -1.7072 | 0.02018 | -0.0341 | -84.5986
-16 | -1.611 | 0.01521 | -0.0199 | -105.9172
-15.5 | -1.5869 | 0.01447 | -0.015 | -109.6683
-15 | -1.5606 | 0.01357 | -0.0103 | -115.0037
-14.5 | -1.5202 | 0.01284 | -0.0081 | -118.3956
-14 | -1.4763 | 0.0122 | -0.0064 | -121.0082
-13.5 | -1.4303 | 0.01161 | -0.005 | -123.1955
-13 | -1.3822 | 0.0111 | -0.004 | -124.5225
-12.5 | -1.3329 | 0.01061 | -0.0031 | -125.6268
-12 | -1.2824 | 0.01016 | -0.0024 | -126.2205
-10.5 | -1.1266 | 0.00889 | -0.0011 | -126.7267
-10 | -1.074 | 0.00844 | -0.0007 | -127.2512
-9.5 | -1.0202 | 0.00807 | -0.0006 | -126.4188
-9 | -0.9655 | 0.00776 | -0.0006 | -124.4201
-7 | -0.7427 | 0.00669 | -0.0013 | -111.0164
-6.5 | -0.6865 | 0.00643 | -0.0016 | -106.7652
-6 | -0.6296 | 0.00623 | -0.002 | -101.0594
-5 | -0.5151 | 0.00585 | -0.003 | -88.0513
-4.5 | -0.4575 | 0.00566 | -0.0035 | -80.8304
-4 | -0.3997 | 0.00553 | -0.0041 | -72.2785
-3.5 | -0.3419 | 0.00536 | -0.0047 | -63.7873
-3 | -0.2838 | 0.00525 | -0.0053 | -54.0571
-2.5 | -0.2257 | 0.00513 | -0.0059 | -43.9961
-2 | -0.1677 | 0.005 | -0.0066 | -33.54
-1.5 | -0.1099 | 0.00481 | -0.0072 | -22.8482
-1 | -0.0525 | 0.00457 | -0.0078 | -11.488
-0.5 | 0.0053 | 0.0044 | -0.0084 | 1.2045
0 | 0.0616 | 0.00402 | -0.009 | 15.3234
0.5 | 0.1166 | 0.00361 | -0.0095 | 32.2992
1 | 0.1732 | 0.00395 | -0.0101 | 43.8481
1.5 | 0.2286 | 0.00446 | -0.0105 | 51.2556
2 | 0.2858 | 0.00471 | -0.0111 | 60.6794
2.5 | 0.3427 | 0.005 | -0.0116 | 68.54
3 | 0.3997 | 0.00526 | -0.0121 | 75.9886
3.5 | 0.4566 | 0.00552 | -0.0126 | 82.7174
4 | 0.5141 | 0.00571 | -0.0132 | 90.035
4.5 | 0.5713 | 0.00589 | -0.0137 | 96.9949
5 | 0.6285 | 0.00608 | -0.0142 | 103.3717
5.5 | 0.6852 | 0.00629 | -0.0146 | 108.9348
6 | 0.7419 | 0.00649 | -0.0151 | 114.3143
6.5 | 0.7978 | 0.00675 | -0.0154 | 118.1926
7 | 0.8538 | 0.00697 | -0.0157 | 122.4964
7.5 | 0.9093 | 0.00724 | -0.0159 | 125.5939
8 | 0.9638 | 0.00756 | -0.016 | 127.4868
8.5 | 1.0184 | 0.00785 | -0.0161 | 129.7325
9 | 1.0725 | 0.00816 | -0.0161 | 131.4338
9.5 | 1.1255 | 0.00852 | -0.0159 | 132.1009
10 | 1.1773 | 0.00895 | -0.0155 | 131.5419
10.5 | 1.2289 | 0.00934 | -0.0151 | 131.5739
11 | 1.2798 | 0.00975 | -0.0146 | 131.2615
11.5 | 1.3297 | 0.01018 | -0.0139 | 130.6189
12 | 1.378 | 0.01065 | -0.013 | 129.3897
12.5 | 1.4229 | 0.01128 | -0.0115 | 126.1436
13 | 1.4668 | 0.01186 | -0.0099 | 123.6762
14 | 1.5398 | 0.01309 | -0.0039 | 117.6318
14.5 | 1.5611 | 0.01375 | 0.0016 | 113.5345
15 | 1.5899 | 0.01455 | 0.0052 | 109.2715
15.5 | 1.6173 | 0.01559 | 0.0086 | 103.7396
16 | 1.6422 | 0.01689 | 0.012 | 97.2291
16.5 | 1.6649 | 0.01842 | 0.0152 | 90.3855
17 | 1.6795 | 0.02059 | 0.0188 | 81.5687
17.5 | 1.7045 | 0.02225 | 0.021 | 76.6067
18 | 1.7181 | 0.0248 | 0.0237 | 69.2782
18.5 | 1.7371 | 0.02712 | 0.0256 | 64.0524
19 | 1.7507 | 0.02999 | 0.0273 | 58.3761
19.5 | 1.7647 | 0.03303 | 0.0286 | 53.4272
20 | 1.7725 | 0.03685 | 0.0296 | 48.1004

## 149. Re 20M Mach 0.25 (1)
BIGFOIL.COM POLAR EXPORT
NACA65-113 a=0.0
NACA65-113 a=0.0 |  |  |  | Cl Max: | 1.016 | at alpha= | 10 | deg
JavaFoil+Calcfoil stall+Eppler ext transition |  |  |  | L/D Max: | 118.407 | at alpha= | 7.5 | deg
Re: | 20000000 |  |  | Cd Min: | 0.00513 | at alpha= | 1 | deg
Mach: | 0.25 |  |  | Cl=0 at alpha= | -0.49194 | deg
|  |  |  | @ Cl=0.1, Cd= | 0.0052011
|  |  |  | @ Cl=0.4, Cd= | 0.0058474
|  |  |  | @ Cl=0.6, Cd= | 0.10401
alpha (deg) | Cl | Cd | Cm | Cl/Cd
-15 | -0.431 | 0.10914 | 0.007 | -3.948
-14.5 | -0.488 | 0.10223 | 0.007 | -4.778
-14 | -0.541 | 0.09612 | 0.006 | -5.627
-13.5 | -0.588 | 0.09155 | 0.006 | -6.426
-13 | -0.632 | 0.084 | 0.006 | -7.522
-12.5 | -0.672 | 0.07524 | 0.006 | -8.931
-12 | -0.708 | 0.06636 | 0.006 | -10.675
-11.5 | -0.867 | 0.0133 | 0.009 | -65.21
-11 | -0.898 | 0.01149 | 0.008 | -78.087
-10.5 | -0.912 | 0.01066 | 0.008 | -85.579
-10 | -0.914 | 0.00952 | 0.007 | -96.085
-9.5 | -0.903 | 0.00972 | 0.006 | -92.851
-9 | -0.882 | 0.00916 | 0.006 | -96.376
-8.5 | -0.856 | 0.00877 | 0.005 | -97.553
-8 | -0.824 | 0.00843 | 0.004 | -97.696
-7.5 | -0.786 | 0.00807 | 0.003 | -97.47
-7 | -0.744 | 0.00775 | 0.003 | -96.115
-6.5 | -0.699 | 0.00746 | 0.002 | -93.622
-6 | -0.649 | 0.00716 | 0.001 | -90.669
-5.5 | -0.597 | 0.00693 | 0 | -86.143
-5 | -0.543 | 0.00671 | 0 | -80.867
-4.5 | -0.486 | 0.00654 | -0.001 | -74.353
-4 | -0.428 | 0.00642 | -0.002 | -66.684
-3.5 | -0.369 | 0.00629 | -0.003 | -58.709
-3 | -0.309 | 0.00613 | -0.003 | -50.397
-2.5 | -0.248 | 0.00601 | -0.004 | -41.256
-2 | -0.186 | 0.00591 | -0.005 | -31.551
-1.5 | -0.125 | 0.00537 | -0.006 | -23.229
-1 | -0.063 | 0.00538 | -0.007 | -11.714
-0.5 | -0.001 | 0.00528 | -0.007 | -0.197
0 | 0.061 | 0.00522 | -0.008 | 11.696
0.5 | 0.123 | 0.00519 | -0.009 | 23.698
1 | 0.185 | 0.00513 | -0.01 | 36.112
1.5 | 0.247 | 0.00527 | -0.01 | 46.852
2 | 0.308 | 0.00546 | -0.011 | 56.477
2.5 | 0.37 | 0.00569 | -0.012 | 64.964
3 | 0.431 | 0.00601 | -0.013 | 71.631
3.5 | 0.491 | 0.00654 | -0.014 | 75.077
4 | 0.551 | 0.00671 | -0.014 | 82.077
4.5 | 0.609 | 0.00657 | -0.015 | 92.734
5 | 0.666 | 0.00679 | -0.016 | 98.091
5.5 | 0.721 | 0.00694 | -0.017 | 103.859
6 | 0.774 | 0.00728 | -0.018 | 106.321
6.5 | 0.824 | 0.00752 | -0.018 | 109.562
7 | 0.872 | 0.00783 | -0.019 | 111.305
7.5 | 0.915 | 0.00773 | -0.02 | 118.407
8 | 0.95 | 0.00804 | -0.021 | 118.114
8.5 | 0.979 | 0.0093 | -0.021 | 105.236
9 | 1 | 0.00976 | -0.022 | 102.419
9.5 | 1.012 | 0.01025 | -0.023 | 98.733
10 | 1.016 | 0.01082 | -0.023 | 93.896
10.5 | 1.01 | 0.01173 | -0.024 | 86.044
11 | 0.994 | 0.01261 | -0.025 | 78.817
11.5 | 0.966 | 0.01377 | -0.025 | 70.169
12 | 0.927 | 0.01569 | -0.026 | 59.084
12.5 | 0.882 | 0.01745 | -0.026 | 50.527
13 | 0.71 | 0.07751 | -0.017 | 9.164
13.5 | 0.666 | 0.08011 | -0.018 | 8.313
14 | 0.607 | 0.09257 | -0.016 | 6.555
14.5 | 0.55 | 0.09822 | -0.017 | 5.602
15 | 0.489 | 0.10401 | -0.017 | 4.705

## 150. Re 20M Mach 0.25 (2)
BIGFOIL.COM POLAR EXPORT
NACA65-113 a=0.0
NACA65-113 a=0.0 |  |  |  | Cl Max: | 1.6656 | at alpha= | 17.5 | deg
XFOIL ncrit=9 |  |  |  | L/D Max: | 129.778 | at alpha= | 9 | deg
Re: | 20000000 |  |  | Cd Min: | 0.07802 | at alpha= | -20 | deg
Mach: | 0.25 |  |  | Cl=0 at alpha= | -0.54966 | deg
|  |  |  | @ Cl=0.1, Cd= | 0.0036806
|  |  |  | @ Cl=0.4, Cd= | 0.0052802
|  |  |  | @ Cl=0.6, Cd= | 0.0060152
alpha (deg) | Cl | Cd | Cm | Cl/Cd
-20 | -1.4912 | 0.07802 | -0.0454 | -19.113
-19.5 | -1.5331 | 0.0644 | -0.0539 | -23.8059
-19 | -1.5762 | 0.05249 | -0.0597 | -30.0286
-18.5 | -1.6031 | 0.0437 | -0.062 | -36.6842
-18 | -1.6189 | 0.03691 | -0.062 | -43.8607
-17.5 | -1.6328 | 0.03111 | -0.0603 | -52.4847
-17 | -1.6318 | 0.02686 | -0.0573 | -60.752
-16.5 | -1.6227 | 0.02352 | -0.0535 | -68.9923
-16 | -1.6089 | 0.02077 | -0.0491 | -77.4627
-15.5 | -1.5868 | 0.01895 | -0.0443 | -83.7361
-15 | -1.5664 | 0.01717 | -0.0388 | -91.2289
-14.5 | -1.5383 | 0.0159 | -0.0335 | -96.7484
-14 | -1.512 | 0.01481 | -0.0274 | -102.0932
-13.5 | -1.484 | 0.01368 | -0.0212 | -108.4795
-13 | -1.4398 | 0.01272 | -0.0176 | -113.1918
-12.5 | -1.3904 | 0.01195 | -0.0149 | -116.3515
-12 | -1.3383 | 0.01128 | -0.0126 | -118.6436
-11.5 | -1.2846 | 0.01069 | -0.0107 | -120.1684
-11 | -1.2292 | 0.01017 | -0.0091 | -120.8653
-10.5 | -1.1737 | 0.00964 | -0.0077 | -121.7531
-10 | -1.1181 | 0.00909 | -0.0064 | -123.0033
-9.5 | -1.0618 | 0.00859 | -0.0053 | -123.6088
-9 | -1.0047 | 0.00814 | -0.0045 | -123.4275
-8.5 | -0.9466 | 0.00778 | -0.004 | -121.671
-8 | -0.8879 | 0.00746 | -0.0036 | -119.0214
-7.5 | -0.829 | 0.00717 | -0.0034 | -115.6206
-7 | -0.77 | 0.0069 | -0.0033 | -111.5942
-6.5 | -0.7111 | 0.0066 | -0.0032 | -107.7424
-6 | -0.6519 | 0.00635 | -0.0033 | -102.6614
-5 | -0.5325 | 0.00595 | -0.0038 | -89.4958
-4.5 | -0.4728 | 0.00573 | -0.0041 | -82.5131
-4 | -0.4127 | 0.00558 | -0.0046 | -73.9606
-3.5 | -0.3527 | 0.00541 | -0.0051 | -65.1941
-3 | -0.2925 | 0.00528 | -0.0057 | -55.3977
-2.5 | -0.2325 | 0.00516 | -0.0063 | -45.0581
-2 | -0.1725 | 0.00503 | -0.0069 | -34.2942
-1.5 | -0.1129 | 0.00482 | -0.0075 | -23.4232
-1 | -0.0535 | 0.00458 | -0.0081 | -11.6812
-0.5 | 0.0059 | 0.00439 | -0.0087 | 1.344
0 | 0.0638 | 0.00396 | -0.0093 | 16.1111
0.5 | 0.1208 | 0.00352 | -0.0098 | 34.3182
1 | 0.1789 | 0.00391 | -0.0104 | 45.7545
1.5 | 0.236 | 0.00445 | -0.0108 | 53.0337
2 | 0.2949 | 0.00474 | -0.0114 | 62.2152
2.5 | 0.3534 | 0.00505 | -0.0118 | 69.9802
3 | 0.4121 | 0.00534 | -0.0123 | 77.1723
3.5 | 0.4712 | 0.00559 | -0.0127 | 84.2934
4 | 0.5307 | 0.00578 | -0.0132 | 91.8166
4.5 | 0.5901 | 0.00598 | -0.0136 | 98.6789
5 | 0.6492 | 0.00619 | -0.0139 | 104.8788
5.5 | 0.7084 | 0.00639 | -0.0142 | 110.8607
6 | 0.7672 | 0.00665 | -0.0144 | 115.3684
6.5 | 0.8256 | 0.0069 | -0.0145 | 119.6522
7 | 0.8841 | 0.00716 | -0.0144 | 123.4777
7.5 | 0.9416 | 0.0075 | -0.0142 | 125.5467
8.5 | 1.0562 | 0.00816 | -0.0134 | 129.4363
9 | 1.1122 | 0.00857 | -0.0127 | 129.7783
9.5 | 1.1669 | 0.00904 | -0.0117 | 129.0819
10 | 1.2218 | 0.00948 | -0.0106 | 128.8819
10.5 | 1.2756 | 0.00995 | -0.0093 | 128.201
11 | 1.3277 | 0.01048 | -0.0076 | 126.6889
11.5 | 1.3758 | 0.01119 | -0.0052 | 122.9491
12 | 1.4222 | 0.01188 | -0.0025 | 119.7138
12.5 | 1.4638 | 0.01258 | 0.0012 | 116.3593
13 | 1.4897 | 0.01333 | 0.0075 | 111.7554
13.5 | 1.5181 | 0.0143 | 0.0128 | 106.1608
14 | 1.544 | 0.01541 | 0.0181 | 100.1947
14.5 | 1.5736 | 0.01684 | 0.0221 | 93.4442
15 | 1.5977 | 0.01869 | 0.0264 | 85.4842
15.5 | 1.6156 | 0.02109 | 0.0307 | 76.605
16 | 1.6347 | 0.02365 | 0.0343 | 69.1205
16.5 | 1.6492 | 0.02672 | 0.0376 | 61.7216
17 | 1.6564 | 0.03056 | 0.0405 | 54.2016
17.5 | 1.6656 | 0.03458 | 0.0425 | 48.1666
18 | 1.6526 | 0.04088 | 0.0437 | 40.4256
18.5 | 1.6506 | 0.04685 | 0.0437 | 35.2316
19 | 1.6267 | 0.05559 | 0.0419 | 29.2625
19.5 | 1.6081 | 0.06464 | 0.0387 | 24.8778
20 | 1.5707 | 0.07702 | 0.0326 | 20.3934

## 151. Re 20M Mach 0.50 (1)
BIGFOIL.COM POLAR EXPORT
NACA65-113 a=0.0
NACA65-113 a=0.0 |  |  |  | Cl Max: | 1.111 | at alpha= | 20 | deg
JavaFoil+Calcfoil stall+Eppler ext transition |  |  |  | L/D Max: | 105.572 | at alpha= | 5.5 | deg
Re: | 20000000 |  |  | Cd Min: | 0.00518 | at alpha= | 0.5 | deg
Mach: | 0.5 |  |  | Cl=0 at alpha= | -0.49275 | deg
|  |  |  | @ Cl=0.1, Cd= | 0.0052397
|  |  |  | @ Cl=0.4, Cd= | 0.0059946
|  |  |  | @ Cl=0.6, Cd= | 0.0069201
alpha (deg) | Cl | Cd | Cm | Cl/Cd
-20 | -1.065 | 0.17768 | 0.014 | -5.996
-19.5 | -1.038 | 0.17447 | 0.013 | -5.951
-19 | -1.011 | 0.17057 | 0.013 | -5.925
-18.5 | -0.986 | 0.15676 | 0.012 | -6.289
-18 | -0.959 | 0.14772 | 0.012 | -6.492
-17.5 | -0.93 | 0.1462 | 0.011 | -6.361
-17 | -0.903 | 0.14018 | 0.011 | -6.442
-16.5 | -0.876 | 0.13278 | 0.01 | -6.595
-16 | -0.85 | 0.12604 | 0.01 | -6.742
-15.5 | -0.822 | 0.11865 | 0.009 | -6.93
-15 | -0.797 | 0.10516 | 0.009 | -7.574
-14.5 | -0.773 | 0.09411 | 0.009 | -8.213
-14 | -0.748 | 0.08741 | 0.009 | -8.556
-13.5 | -0.714 | 0.09189 | 0.008 | -7.774
-13 | -0.692 | 0.08148 | 0.008 | -8.49
-12.5 | -0.687 | 0.0601 | 0.009 | -11.429
-12 | -0.749 | 0.0177 | 0.011 | -42.332
-11.5 | -0.727 | 0.01473 | 0.01 | -49.398
-11 | -0.7 | 0.01314 | 0.009 | -53.275
-10.5 | -0.55 | 0.06713 | 0.005 | -8.186
-10 | -0.612 | 0.0174 | 0.007 | -35.154
-9.5 | -0.603 | 0.01191 | 0.007 | -50.661
-9 | -0.573 | 0.01089 | 0.006 | -52.658
-8.5 | -0.542 | 0.01016 | 0.005 | -53.351
-8 | -0.412 | 0.05199 | 0.002 | -7.926
-7.5 | -0.474 | 0.00986 | 0.004 | -48.056
-7 | -0.608 | 0.00944 | 0.003 | -64.36
-6.5 | -0.685 | 0.0088 | 0.002 | -77.806
-6 | -0.675 | 0.00821 | 0.001 | -82.182
-5.5 | -0.639 | 0.00789 | 0 | -81.062
-5 | -0.591 | 0.00745 | 0 | -79.377
-4.5 | -0.535 | 0.0071 | -0.001 | -75.424
-4 | -0.474 | 0.00687 | -0.002 | -69.072
-3.5 | -0.41 | 0.00666 | -0.003 | -61.643
-3 | -0.344 | 0.00643 | -0.004 | -53.517
-2.5 | -0.276 | 0.00632 | -0.005 | -43.719
-2 | -0.208 | 0.00614 | -0.006 | -33.888
-1.5 | -0.139 | 0.00554 | -0.006 | -25.185
-1 | -0.07 | 0.00551 | -0.007 | -12.783
-0.5 | -0.001 | 0.0054 | -0.008 | -0.216
0 | 0.068 | 0.00529 | -0.009 | 12.886
0.5 | 0.138 | 0.00518 | -0.01 | 26.551
1 | 0.207 | 0.00531 | -0.011 | 38.977
1.5 | 0.276 | 0.0055 | -0.012 | 50.265
2 | 0.345 | 0.00576 | -0.013 | 59.856
2.5 | 0.413 | 0.00605 | -0.013 | 68.273
3 | 0.48 | 0.00644 | -0.014 | 74.569
3.5 | 0.547 | 0.0067 | -0.015 | 81.681
4 | 0.612 | 0.00697 | -0.016 | 87.759
4.5 | 0.674 | 0.00723 | -0.017 | 93.21
5 | 0.732 | 0.00751 | -0.018 | 97.562
5.5 | 0.785 | 0.00744 | -0.019 | 105.572
6 | 0.83 | 0.00868 | -0.02 | 95.611
6.5 | 0.861 | 0.00925 | -0.02 | 93.096
7 | 0.87 | 0.00989 | -0.021 | 87.971
7.5 | 0.811 | 0.01078 | -0.022 | 75.297
8 | 0.568 | 0.01153 | -0.023 | 49.266
8.5 | 0.496 | 0.05083 | -0.014 | 9.758
9 | 0.522 | 0.05502 | -0.014 | 9.489
9.5 | 0.664 | 0.01299 | -0.025 | 51.099
10 | 0.693 | 0.0143 | -0.026 | 48.432
10.5 | 0.713 | 0.01768 | -0.026 | 40.307
11 | 0.628 | 0.07211 | -0.015 | 8.712
11.5 | 0.785 | 0.01629 | -0.028 | 48.186
12 | 0.812 | 0.01837 | -0.029 | 44.177
12.5 | 0.832 | 0.02219 | -0.029 | 37.504
13 | 0.761 | 0.06939 | -0.023 | 10.965
13.5 | 0.765 | 0.09186 | -0.019 | 8.328
14 | 0.797 | 0.0899 | -0.021 | 8.865
14.5 | 0.818 | 0.10068 | -0.02 | 8.128
15 | 0.843 | 0.11617 | -0.02 | 7.255
15.5 | 0.871 | 0.11886 | -0.021 | 7.33
16 | 0.896 | 0.12708 | -0.021 | 7.049
16.5 | 0.923 | 0.13411 | -0.021 | 6.883
17 | 0.951 | 0.13895 | -0.022 | 6.844
17.5 | 0.978 | 0.1465 | -0.023 | 6.676
18 | 1.002 | 0.15818 | -0.023 | 6.336
18.5 | 1.03 | 0.16229 | -0.024 | 6.344
19 | 1.057 | 0.17332 | -0.025 | 6.096
19.5 | 1.084 | 0.17577 | -0.026 | 6.169
20 | 1.111 | 0.18567 | -0.026 | 5.986

## 152. Re 20M Mach 0.50 (2)
BIGFOIL.COM POLAR EXPORT
NACA65-113 a=0.0
NACA65-113 a=0.0 |  |  |  | Cl Max: | 1.1138 | at alpha= | 8 | deg
XFOIL ncrit=9 |  |  |  | L/D Max: | 122.548 | at alpha= | 7 | deg
Re: | 20000000 |  |  | Cd Min: | 0.1179 | at alpha= | -13 | deg
Mach: | 0.5 |  |  | Cl=0 at alpha= | -0.56935 | deg
|  |  |  | @ Cl=0.1, Cd= | 0.0035447
|  |  |  | @ Cl=0.4, Cd= | 0.005285
|  |  |  | @ Cl=0.6, Cd= | 0.0061458
alpha (deg) | Cl | Cd | Cm | Cl/Cd
-13 | -0.676 | 0.1179 | -0.0119 | -5.7337
-12.5 | -0.687 | 0.10502 | -0.0203 | -6.5416
-12 | -0.6928 | 0.0936 | -0.0278 | -7.4017
-11.5 | -0.7103 | 0.0796 | -0.0376 | -8.9234
-11 | -0.7192 | 0.06562 | -0.0485 | -10.9601
-10.5 | -0.7486 | 0.05398 | -0.0566 | -13.8681
-10 | -0.7827 | 0.04461 | -0.0603 | -17.5454
-9.5 | -0.8215 | 0.03675 | -0.0596 | -22.3537
-9 | -0.8594 | 0.0304 | -0.0544 | -28.2697
-8.5 | -0.8939 | 0.02566 | -0.044 | -34.8363
-8 | -0.9104 | 0.01956 | -0.0347 | -46.544
-7.5 | -0.9091 | 0.01271 | -0.0262 | -71.5264
-7 | -0.8812 | 0.00887 | -0.0184 | -99.3461
-6.5 | -0.8206 | 0.00771 | -0.0141 | -106.4332
-6 | -0.7525 | 0.00708 | -0.0114 | -106.2853
-5.5 | -0.6818 | 0.00669 | -0.0098 | -101.9133
-5 | -0.6111 | 0.00637 | -0.0087 | -95.9341
-4.5 | -0.5405 | 0.00612 | -0.0081 | -88.317
-4 | -0.4705 | 0.00587 | -0.0077 | -80.1533
-3.5 | -0.4007 | 0.00567 | -0.0076 | -70.6702
-3 | -0.3312 | 0.00547 | -0.0078 | -60.5484
-2.5 | -0.262 | 0.00532 | -0.0081 | -49.2481
-2 | -0.1931 | 0.00517 | -0.0086 | -37.3501
-1.5 | -0.1248 | 0.00497 | -0.0091 | -25.1107
-0.5 | 0.0093 | 0.00437 | -0.0102 | 2.1281
0 | 0.0732 | 0.00367 | -0.0106 | 19.9455
0.5 | 0.1395 | 0.00336 | -0.0113 | 41.5179
1 | 0.2058 | 0.00374 | -0.0119 | 55.0267
1.5 | 0.2692 | 0.00442 | -0.0121 | 60.905
2 | 0.3349 | 0.00488 | -0.0123 | 68.627
2.5 | 0.4008 | 0.00529 | -0.0125 | 75.7656
3 | 0.4673 | 0.00567 | -0.0125 | 82.4162
3.5 | 0.5353 | 0.00591 | -0.0126 | 90.5753
4 | 0.6039 | 0.00616 | -0.0125 | 98.0357
4.5 | 0.6725 | 0.00641 | -0.0122 | 104.9142
5 | 0.7416 | 0.00668 | -0.0116 | 111.018
5.5 | 0.81 | 0.00702 | -0.0105 | 115.3846
6 | 0.8792 | 0.00735 | -0.0091 | 119.619
6.5 | 0.9478 | 0.00776 | -0.0072 | 122.1392
7 | 1.0147 | 0.00828 | -0.0044 | 122.5483
7.5 | 1.0779 | 0.00899 | -0.0003 | 119.8999
8 | 1.1138 | 0.01074 | 0.0079 | 103.7058
8.5 | 1.0987 | 0.0136 | 0.0221 | 80.7868
9 | 1.0814 | 0.01847 | 0.0328 | 58.549
9.5 | 1.0512 | 0.02461 | 0.0414 | 42.7143
10 | 1.015 | 0.0315 | 0.0469 | 32.2222
10.5 | 0.9776 | 0.03939 | 0.049 | 24.8185
11 | 0.9453 | 0.04813 | 0.0478 | 19.6406
11.5 | 0.9103 | 0.05894 | 0.0429 | 15.4445
12 | 0.8828 | 0.07112 | 0.0351 | 12.4128
12.5 | 0.8615 | 0.08502 | 0.0249 | 10.1329
13 | 0.8494 | 0.09906 | 0.0155 | 8.5746