## index
index | Re | Mach | Datasource
1 | 50000 | 0 | JavaFoil+Calcfoil stall+Eppler ext transition
2 | 50000 | 0 | XFOIL ncrit=9
3 | 50000 | 0.1 | JavaFoil+Calcfoil stall+Eppler ext transition
4 | 50000 | 0.1 | XFOIL ncrit=9
5 | 50000 | 0.25 | JavaFoil+Calcfoil stall+Eppler ext transition
6 | 50000 | 0.25 | XFOIL ncrit=9
7 | 50000 | 0.5 | JavaFoil+Calcfoil stall+Eppler ext transition
8 | 50000 | 0.5 | XFOIL ncrit=9
9 | 100000 | 0 | JavaFoil+Calcfoil stall+Eppler ext transition
10 | 100000 | 0 | XFOIL ncrit=9
11 | 100000 | 0.1 | JavaFoil+Calcfoil stall+Eppler ext transition
12 | 100000 | 0.1 | XFOIL ncrit=9
13 | 100000 | 0.25 | JavaFoil+Calcfoil stall+Eppler ext transition
14 | 100000 | 0.25 | XFOIL ncrit=9
15 | 100000 | 0.5 | JavaFoil+Calcfoil stall+Eppler ext transition
16 | 100000 | 0.5 | XFOIL ncrit=9
17 | 250000 | 0 | JavaFoil+Calcfoil stall+Eppler ext transition
18 | 250000 | 0 | XFOIL ncrit=9
19 | 250000 | 0.1 | JavaFoil+Calcfoil stall+Eppler ext transition
20 | 250000 | 0.1 | XFOIL ncrit=9
21 | 250000 | 0.25 | JavaFoil+Calcfoil stall+Eppler ext transition
22 | 250000 | 0.25 | XFOIL ncrit=9
23 | 250000 | 0.5 | JavaFoil+Calcfoil stall+Eppler ext transition
24 | 250000 | 0.5 | XFOIL ncrit=9
25 | 500000 | 0 | JavaFoil+Calcfoil stall+Eppler ext transition
26 | 500000 | 0 | XFOIL ncrit=9
27 | 500000 | 0.1 | JavaFoil+Calcfoil stall+Eppler ext transition
28 | 500000 | 0.1 | XFOIL ncrit=9
29 | 500000 | 0.25 | JavaFoil+Calcfoil stall+Eppler ext transition
30 | 500000 | 0.25 | XFOIL ncrit=9
31 | 500000 | 0.5 | JavaFoil+Calcfoil stall+Eppler ext transition
32 | 500000 | 0.5 | XFOIL ncrit=9
33 | 750000 | 0 | JavaFoil+Calcfoil stall+Eppler ext transition
34 | 750000 | 0 | XFOIL ncrit=9
35 | 750000 | 0.1 | JavaFoil+Calcfoil stall+Eppler ext transition
36 | 750000 | 0.1 | XFOIL ncrit=9
37 | 750000 | 0.25 | JavaFoil+Calcfoil stall+Eppler ext transition
38 | 750000 | 0.25 | XFOIL ncrit=9
39 | 750000 | 0.5 | JavaFoil+Calcfoil stall+Eppler ext transition
40 | 750000 | 0.5 | XFOIL ncrit=9
41 | 1000000 | 0 | JavaFoil+Calcfoil stall+Eppler ext transition
42 | 1000000 | 0 | XFOIL ncrit=9
43 | 1000000 | 0.1 | JavaFoil+Calcfoil stall+Eppler ext transition
44 | 1000000 | 0.1 | XFOIL ncrit=9
45 | 1000000 | 0.25 | JavaFoil+Calcfoil stall+Eppler ext transition
46 | 1000000 | 0.25 | XFOIL ncrit=9
47 | 1000000 | 0.5 | JavaFoil+Calcfoil stall+Eppler ext transition
48 | 1000000 | 0.5 | XFOIL ncrit=9
49 | 2000000 | 0 | JavaFoil+Calcfoil stall+Eppler ext transition
50 | 2000000 | 0 | XFOIL ncrit=9
51 | 2000000 | 0.1 | JavaFoil+Calcfoil stall+Eppler ext transition
52 | 2000000 | 0.1 | XFOIL ncrit=9
53 | 2000000 | 0.25 | JavaFoil+Calcfoil stall+Eppler ext transition
54 | 2000000 | 0.25 | XFOIL ncrit=9
55 | 2000000 | 0.5 | JavaFoil+Calcfoil stall+Eppler ext transition
56 | 2000000 | 0.5 | XFOIL ncrit=9
57 | 3000000 | 0 | JavaFoil+Calcfoil stall+Eppler ext transition
58 | 3000000 | 0 | XFOIL ncrit=9
59 | 3000000 | 0.1 | JavaFoil+Calcfoil stall+Eppler ext transition
60 | 3000000 | 0.1 | XFOIL ncrit=9
61 | 3000000 | 0.25 | JavaFoil+Calcfoil stall+Eppler ext transition
62 | 3000000 | 0.25 | XFOIL ncrit=9
63 | 3000000 | 0.5 | JavaFoil+Calcfoil stall+Eppler ext transition
64 | 3000000 | 0.5 | XFOIL ncrit=9
65 | 4000000 | 0 | JavaFoil+Calcfoil stall+Eppler ext transition
66 | 4000000 | 0 | XFOIL ncrit=9
67 | 4000000 | 0.1 | JavaFoil+Calcfoil stall+Eppler ext transition
68 | 4000000 | 0.1 | XFOIL ncrit=9
69 | 4000000 | 0.25 | JavaFoil+Calcfoil stall+Eppler ext transition
70 | 4000000 | 0.25 | XFOIL ncrit=9
71 | 4000000 | 0.5 | JavaFoil+Calcfoil stall+Eppler ext transition
72 | 4000000 | 0.5 | XFOIL ncrit=9
73 | 5000000 | 0 | JavaFoil+Calcfoil stall+Eppler ext transition
74 | 5000000 | 0 | XFOIL ncrit=9
75 | 5000000 | 0.1 | JavaFoil+Calcfoil stall+Eppler ext transition
76 | 5000000 | 0.1 | XFOIL ncrit=9
77 | 5000000 | 0.25 | JavaFoil+Calcfoil stall+Eppler ext transition
78 | 5000000 | 0.25 | XFOIL ncrit=9
79 | 5000000 | 0.5 | JavaFoil+Calcfoil stall+Eppler ext transition
80 | 5000000 | 0.5 | XFOIL ncrit=9
81 | 6000000 | 0 | JavaFoil+Calcfoil stall+Eppler ext transition
82 | 6000000 | 0 | XFOIL ncrit=9
83 | 6000000 | 0.1 | JavaFoil+Calcfoil stall+Eppler ext transition
84 | 6000000 | 0.1 | XFOIL ncrit=9
85 | 6000000 | 0.25 | JavaFoil+Calcfoil stall+Eppler ext transition
86 | 6000000 | 0.25 | XFOIL ncrit=9
87 | 6000000 | 0.5 | JavaFoil+Calcfoil stall+Eppler ext transition
88 | 6000000 | 0.5 | XFOIL ncrit=9
89 | 7000000 | 0 | JavaFoil+Calcfoil stall+Eppler ext transition
90 | 7000000 | 0 | XFOIL ncrit=9
91 | 7000000 | 0.1 | JavaFoil+Calcfoil stall+Eppler ext transition
92 | 7000000 | 0.1 | XFOIL ncrit=9
93 | 7000000 | 0.25 | JavaFoil+Calcfoil stall+Eppler ext transition
94 | 7000000 | 0.25 | XFOIL ncrit=9
95 | 7000000 | 0.5 | JavaFoil+Calcfoil stall+Eppler ext transition
96 | 7000000 | 0.5 | XFOIL ncrit=9
97 | 8000000 | 0 | JavaFoil+Calcfoil stall+Eppler ext transition
98 | 8000000 | 0 | XFOIL ncrit=9
99 | 8000000 | 0.1 | JavaFoil+Calcfoil stall+Eppler ext transition
100 | 8000000 | 0.1 | XFOIL ncrit=9
101 | 8000000 | 0.25 | JavaFoil+Calcfoil stall+Eppler ext transition
102 | 8000000 | 0.25 | XFOIL ncrit=9
103 | 8000000 | 0.5 | JavaFoil+Calcfoil stall+Eppler ext transition
104 | 8000000 | 0.5 | XFOIL ncrit=9
105 | 10000000 | 0 | JavaFoil+Calcfoil stall+Eppler ext transition
106 | 10000000 | 0 | XFOIL ncrit=9
107 | 10000000 | 0.1 | JavaFoil+Calcfoil stall+Eppler ext transition
108 | 10000000 | 0.1 | XFOIL ncrit=9
109 | 10000000 | 0.25 | JavaFoil+Calcfoil stall+Eppler ext transition
110 | 10000000 | 0.25 | XFOIL ncrit=9
111 | 10000000 | 0.5 | JavaFoil+Calcfoil stall+Eppler ext transition
112 | 10000000 | 0.5 | XFOIL ncrit=9
113 | 12000000 | 0 | JavaFoil+Calcfoil stall+Eppler ext transition
114 | 12000000 | 0 | XFOIL ncrit=9
115 | 12000000 | 0.1 | JavaFoil+Calcfoil stall+Eppler ext transition
116 | 12000000 | 0.1 | XFOIL ncrit=9
117 | 12000000 | 0.25 | JavaFoil+Calcfoil stall+Eppler ext transition
118 | 12000000 | 0.25 | XFOIL ncrit=9
119 | 12000000 | 0.5 | JavaFoil+Calcfoil stall+Eppler ext transition
120 | 12000000 | 0.5 | XFOIL ncrit=9
121 | 14000000 | 0 | JavaFoil+Calcfoil stall+Eppler ext transition
122 | 14000000 | 0 | XFOIL ncrit=9
123 | 14000000 | 0.1 | JavaFoil+Calcfoil stall+Eppler ext transition
124 | 14000000 | 0.1 | XFOIL ncrit=9
125 | 14000000 | 0.25 | JavaFoil+Calcfoil stall+Eppler ext transition
126 | 14000000 | 0.25 | XFOIL ncrit=9
127 | 14000000 | 0.5 | JavaFoil+Calcfoil stall+Eppler ext transition
128 | 14000000 | 0.5 | XFOIL ncrit=9
129 | 16000000 | 0 | JavaFoil+Calcfoil stall+Eppler ext transition
130 | 16000000 | 0 | XFOIL ncrit=9
131 | 16000000 | 0.1 | JavaFoil+Calcfoil stall+Eppler ext transition
132 | 16000000 | 0.1 | XFOIL ncrit=9
133 | 16000000 | 0.25 | JavaFoil+Calcfoil stall+Eppler ext transition
134 | 16000000 | 0.25 | XFOIL ncrit=9
135 | 16000000 | 0.5 | JavaFoil+Calcfoil stall+Eppler ext transition
136 | 16000000 | 0.5 | XFOIL ncrit=9
137 | 18000000 | 0 | JavaFoil+Calcfoil stall+Eppler ext transition
138 | 18000000 | 0 | XFOIL ncrit=9
139 | 18000000 | 0.1 | JavaFoil+Calcfoil stall+Eppler ext transition
140 | 18000000 | 0.1 | XFOIL ncrit=9
141 | 18000000 | 0.25 | JavaFoil+Calcfoil stall+Eppler ext transition
142 | 18000000 | 0.25 | XFOIL ncrit=9
143 | 18000000 | 0.5 | JavaFoil+Calcfoil stall+Eppler ext transition
144 | 18000000 | 0.5 | XFOIL ncrit=9
145 | 20000000 | 0 | JavaFoil+Calcfoil stall+Eppler ext transition
146 | 20000000 | 0 | XFOIL ncrit=9
147 | 20000000 | 0.1 | JavaFoil+Calcfoil stall+Eppler ext transition
148 | 20000000 | 0.1 | XFOIL ncrit=9
149 | 20000000 | 0.25 | JavaFoil+Calcfoil stall+Eppler ext transition
150 | 20000000 | 0.25 | XFOIL ncrit=9
151 | 20000000 | 0.5 | JavaFoil+Calcfoil stall+Eppler ext transition
152 | 20000000 | 0.5 | XFOIL ncrit=9

## 1. Re 50k Mach 0.00 (1)
BIGFOIL.COM POLAR EXPORT
NACA65-617 a=0.2
NACA65-617 a=0.2 |  |  |  | Cl Max: | 1.437 | at alpha= | 10 | deg
JavaFoil+Calcfoil stall+Eppler ext transition |  |  |  | L/D Max: | 35.679 | at alpha= | 8 | deg
Re: | 50000 |  |  | Cd Min: | 0.01989 | at alpha= | -1.5 | deg
Mach: | 0 |  |  | Cl=0 at alpha= | -3.2551 | deg
|  |  |  | @ Cl=0.1, Cd= | 0.03944
|  |  |  | @ Cl=0.4, Cd= | 0.022943
|  |  |  | @ Cl=0.6, Cd= | 0.024562
alpha (deg) | Cl | Cd | Cm | Cl/Cd
-18.5 | -0.537 | 0.2962 | -0.007 | -1.814
-18 | -0.553 | 0.28075 | -0.007 | -1.969
-17.5 | -0.567 | 0.25986 | -0.008 | -2.184
-17 | -0.581 | 0.24028 | -0.008 | -2.42
-16.5 | -0.594 | 0.24613 | -0.007 | -2.415
-16 | -0.606 | 0.22758 | -0.007 | -2.663
-15.5 | -0.616 | 0.20039 | -0.008 | -3.076
-15 | -0.625 | 0.19412 | -0.007 | -3.219
-14.5 | -0.631 | 0.17032 | -0.008 | -3.706
-14 | -0.635 | 0.15705 | -0.008 | -4.045
-13.5 | -0.637 | 0.1449 | -0.008 | -4.393
-13 | -0.635 | 0.13527 | -0.008 | -4.694
-12.5 | -0.63 | 0.12386 | -0.008 | -5.088
-12 | -0.622 | 0.11613 | -0.009 | -5.357
-11.5 | -0.61 | 0.1068 | -0.009 | -5.716
-11 | -0.595 | 0.09917 | -0.009 | -6.002
-10.5 | -0.576 | 0.09198 | -0.01 | -6.265
-10 | -0.554 | 0.08574 | -0.01 | -6.458
-9.5 | -0.528 | 0.0796 | -0.01 | -6.627
-9 | -0.498 | 0.07419 | -0.011 | -6.712
-8.5 | -0.465 | 0.06902 | -0.011 | -6.74
-8 | -0.429 | 0.06517 | -0.011 | -6.59
-7.5 | -0.393 | 0.06122 | -0.019 | -6.423
-7 | -0.352 | 0.05753 | -0.019 | -6.123
-6.5 | -0.31 | 0.05427 | -0.02 | -5.703
-6 | -0.264 | 0.05386 | -0.019 | -4.899
-5.5 | -0.217 | 0.0511 | -0.019 | -4.251
-5 | -0.17 | 0.04855 | -0.02 | -3.496
-4.5 | -0.122 | 0.04617 | -0.02 | -2.634
-4 | -0.073 | 0.04433 | -0.021 | -1.647
-3.5 | -0.024 | 0.04252 | -0.021 | -0.564
-3 | 0.025 | 0.04111 | -0.021 | 0.618
-2.5 | 0.075 | 0.03996 | -0.022 | 1.878
-2 | 0.125 | 0.03892 | -0.023 | 3.208
-1.5 | 0.217 | 0.01989 | -0.048 | 10.904
-1 | 0.279 | 0.01991 | -0.049 | 14.031
-0.5 | 0.333 | 0.01993 | -0.048 | 16.712
0 | 0.375 | 0.02279 | -0.049 | 16.465
0.5 | 0.432 | 0.02314 | -0.05 | 18.668
1 | 0.489 | 0.02351 | -0.051 | 20.79
1.5 | 0.543 | 0.02399 | -0.052 | 22.627
2 | 0.598 | 0.02454 | -0.052 | 24.381
2.5 | 0.654 | 0.02515 | -0.053 | 25.996
3 | 0.71 | 0.02574 | -0.054 | 27.572
3.5 | 0.765 | 0.02642 | -0.055 | 28.958
4 | 0.821 | 0.02696 | -0.056 | 30.434
4.5 | 0.875 | 0.02778 | -0.057 | 31.507
5 | 0.93 | 0.02884 | -0.057 | 32.245
5.5 | 0.985 | 0.02975 | -0.058 | 33.11
6 | 1.039 | 0.0307 | -0.059 | 33.857
6.5 | 1.092 | 0.03186 | -0.06 | 34.265
7 | 1.144 | 0.03302 | -0.061 | 34.645
7.5 | 1.194 | 0.03426 | -0.062 | 34.859
8 | 1.251 | 0.03507 | -0.063 | 35.679
8.5 | 1.301 | 0.03648 | -0.064 | 35.656
9 | 1.359 | 0.04019 | -0.066 | 33.809
9.5 | 1.399 | 0.04215 | -0.066 | 33.195
10 | 1.437 | 0.04442 | -0.067 | 32.357
10.5 | 1.267 | 0.07777 | -0.032 | 16.293
11 | 1.295 | 0.08313 | -0.03 | 15.579
11.5 | 1.319 | 0.08919 | -0.03 | 14.789
12 | 1.339 | 0.09619 | -0.029 | 13.923
12.5 | 1.356 | 0.10191 | -0.029 | 13.304
13 | 1.369 | 0.11051 | -0.028 | 12.387
13.5 | 1.378 | 0.11674 | -0.027 | 11.801
14 | 1.379 | 0.12568 | -0.027 | 10.972
14.5 | 1.376 | 0.13716 | -0.027 | 10.032
15 | 1.369 | 0.14799 | -0.028 | 9.248

## 2. Re 50k Mach 0.00 (2)
BIGFOIL.COM POLAR EXPORT
NACA65-617 a=0.2
NACA65-617 a=0.2 |  |  |  | Cl Max: | 1.1665 | at alpha= | 16.5 | deg
XFOIL ncrit=9 |  |  |  | L/D Max: | 12.4346 | at alpha= | 16 | deg
Re: | 50000 |  |  | Cd Min: | 0.24211 | at alpha= | 20 | deg
Mach: | 0 |  |  | Cl=0 at alpha= | 2.3969 | deg
|  |  |  | @ Cl=0.1, Cd= | 0.063947
|  |  |  | @ Cl=0.4, Cd= | 0.095616
|  |  |  | @ Cl=0.6, Cd= | 0.13473
alpha (deg) | Cl | Cd | Cm | Cl/Cd
-9.5 | -0.44 | 0.12899 | -0.0161 | -3.4111
-9 | -0.4127 | 0.12299 | -0.0132 | -3.3556
-8.5 | -0.3879 | 0.11796 | -0.0127 | -3.2884
-8 | -0.3731 | 0.11485 | -0.01 | -3.2486
-7 | -0.2703 | 0.10438 | -0.0107 | -2.5896
-5.5 | -0.4067 | 0.09465 | 0.0099 | -4.2969
-4.5 | -0.6388 | 0.05808 | -0.0098 | -10.9986
-4 | -0.5955 | 0.05312 | -0.0093 | -11.2105
-3.5 | -0.5537 | 0.05038 | -0.0079 | -10.9905
-3 | -0.5141 | 0.04729 | -0.0067 | -10.8712
-2.5 | -0.473 | 0.0454 | -0.0055 | -10.4185
-2 | -0.4319 | 0.04444 | -0.0042 | -9.7187
-1.5 | -0.3904 | 0.04348 | -0.0028 | -8.9788
-1 | -0.3501 | 0.04351 | -0.0012 | -8.0464
0 | -0.1896 | 0.04675 | -0.005 | -4.0556
0.5 | -0.188 | 0.04603 | 0.0001 | -4.0843
1 | -0.1535 | 0.04753 | -0.0011 | -3.2295
1.5 | -0.0948 | 0.0509 | -0.0066 | -1.8625
2 | -0.0439 | 0.054 | -0.0102 | -0.81296
2.5 | 0.0114 | 0.05777 | -0.0143 | 0.19733
3 | 0.0488 | 0.06009 | -0.0152 | 0.81212
3.5 | 0.0982 | 0.06379 | -0.0181 | 1.5394
4 | 0.1433 | 0.06771 | -0.0204 | 2.1164
4.5 | 0.1721 | 0.06983 | -0.02 | 2.4646
5 | 0.2145 | 0.07359 | -0.0218 | 2.9148
6 | 0.2988 | 0.08241 | -0.0257 | 3.6258
6.5 | 0.3157 | 0.08462 | -0.0244 | 3.7308
7 | 0.3446 | 0.0882 | -0.0249 | 3.907
7.5 | 0.3755 | 0.09223 | -0.0258 | 4.0713
8 | 0.4064 | 0.0965 | -0.0268 | 4.2114
8.5 | 0.4359 | 0.1009 | -0.0277 | 4.3201
9 | 0.4649 | 0.10554 | -0.0288 | 4.405
10.5 | 0.5558 | 0.12151 | -0.0331 | 4.5741
11 | 0.568 | 0.12575 | -0.0334 | 4.5169
11.5 | 0.5796 | 0.12995 | -0.0339 | 4.4602
12 | 0.6015 | 0.13508 | -0.0352 | 4.4529
12.5 | 0.6376 | 0.14185 | -0.0373 | 4.4949
13 | 0.6448 | 0.14665 | -0.0384 | 4.3969
13.5 | 0.6727 | 0.15256 | -0.0401 | 4.4094
14 | 0.6823 | 0.15789 | -0.0416 | 4.3214
14.5 | 0.7071 | 0.16427 | -0.0434 | 4.3045
15 | 0.7248 | 0.16978 | -0.0449 | 4.2691
15.5 | 0.8955 | 0.14346 | -0.0259 | 6.2422
16 | 1.1599 | 0.09328 | 0.0012 | 12.4346
16.5 | 1.1665 | 0.10057 | 0.001 | 11.5989
17 | 1.1066 | 0.11747 | -0.005 | 9.4203
18 | 0.8632 | 0.19738 | -0.0486 | 4.3733
19 | 0.8448 | 0.22562 | -0.0662 | 3.7443
19.5 | 0.8615 | 0.23354 | -0.0696 | 3.6889
20 | 0.8863 | 0.24211 | -0.0719 | 3.6607

## 3. Re 50k Mach 0.10 (1)
BIGFOIL.COM POLAR EXPORT
NACA65-617 a=0.2
NACA65-617 a=0.2 |  |  |  | Cl Max: | 1.441 | at alpha= | 10 | deg
JavaFoil+Calcfoil stall+Eppler ext transition |  |  |  | L/D Max: | 35.598 | at alpha= | 8 | deg
Re: | 50000 |  |  | Cd Min: | 0.01997 | at alpha= | -1 | deg
Mach: | 0.1 |  |  | Cl=0 at alpha= | -3.26 | deg
|  |  |  | @ Cl=0.1, Cd= | 0.03952
|  |  |  | @ Cl=0.4, Cd= | 0.022999
|  |  |  | @ Cl=0.6, Cd= | 0.02463
alpha (deg) | Cl | Cd | Cm | Cl/Cd
-18 | -0.506 | 0.30221 | -0.008 | -1.675
-17.5 | -0.524 | 0.28224 | -0.008 | -1.856
-17 | -0.541 | 0.25648 | -0.008 | -2.109
-16.5 | -0.557 | 0.25479 | -0.007 | -2.186
-16 | -0.572 | 0.24199 | -0.008 | -2.364
-15.5 | -0.586 | 0.20768 | -0.008 | -2.82
-15 | -0.597 | 0.20645 | -0.008 | -2.893
-14.5 | -0.607 | 0.18053 | -0.008 | -3.362
-14 | -0.614 | 0.16285 | -0.008 | -3.771
-13.5 | -0.619 | 0.14943 | -0.008 | -4.14
-13 | -0.62 | 0.13868 | -0.008 | -4.47
-12.5 | -0.618 | 0.12927 | -0.008 | -4.78
-12 | -0.612 | 0.11775 | -0.009 | -5.2
-11.5 | -0.603 | 0.1096 | -0.009 | -5.501
-11 | -0.59 | 0.1016 | -0.009 | -5.803
-10.5 | -0.572 | 0.09378 | -0.009 | -6.103
-10 | -0.551 | 0.08719 | -0.01 | -6.322
-9.5 | -0.526 | 0.08068 | -0.01 | -6.521
-9 | -0.497 | 0.07463 | -0.011 | -6.666
-8.5 | -0.465 | 0.07004 | -0.011 | -6.644
-8 | -0.43 | 0.06559 | -0.011 | -6.558
-7.5 | -0.394 | 0.06123 | -0.019 | -6.437
-7 | -0.353 | 0.05821 | -0.019 | -6.071
-6.5 | -0.311 | 0.05445 | -0.02 | -5.705
-6 | -0.265 | 0.05423 | -0.019 | -4.886
-5.5 | -0.218 | 0.05118 | -0.019 | -4.263
-5 | -0.171 | 0.04876 | -0.02 | -3.497
-4.5 | -0.122 | 0.04633 | -0.02 | -2.637
-4 | -0.073 | 0.04446 | -0.021 | -1.65
-3.5 | -0.024 | 0.04264 | -0.021 | -0.565
-3 | 0.026 | 0.04121 | -0.022 | 0.619
-2.5 | 0.075 | 0.04005 | -0.022 | 1.883
-2 | 0.125 | 0.03899 | -0.023 | 3.218
-1.5 | 0.176 | 0.03786 | -0.025 | 4.652
-1 | 0.281 | 0.01997 | -0.049 | 14.064
-0.5 | 0.335 | 0.02 | -0.048 | 16.73
0 | 0.377 | 0.02285 | -0.049 | 16.497
0.5 | 0.434 | 0.02322 | -0.05 | 18.701
1 | 0.491 | 0.02363 | -0.051 | 20.778
1.5 | 0.545 | 0.02411 | -0.052 | 22.617
2 | 0.601 | 0.02464 | -0.053 | 24.409
2.5 | 0.657 | 0.02525 | -0.053 | 26.02
3 | 0.713 | 0.02586 | -0.054 | 27.58
3.5 | 0.769 | 0.02655 | -0.055 | 28.962
4 | 0.824 | 0.02711 | -0.056 | 30.4
4.5 | 0.88 | 0.02793 | -0.057 | 31.496
5 | 0.934 | 0.02885 | -0.058 | 32.381
5.5 | 0.99 | 0.02994 | -0.059 | 33.055
6 | 1.044 | 0.03087 | -0.059 | 33.827
6.5 | 1.096 | 0.03204 | -0.06 | 34.216
7 | 1.149 | 0.03328 | -0.061 | 34.523
7.5 | 1.2 | 0.03454 | -0.062 | 34.737
8 | 1.258 | 0.03533 | -0.063 | 35.598
8.5 | 1.306 | 0.0368 | -0.064 | 35.487
9 | 1.364 | 0.04057 | -0.066 | 33.615
9.5 | 1.404 | 0.04268 | -0.067 | 32.9
10 | 1.441 | 0.04493 | -0.067 | 32.084
10.5 | 1.27 | 0.07825 | -0.031 | 16.234
11 | 1.298 | 0.08347 | -0.03 | 15.551
11.5 | 1.321 | 0.08997 | -0.03 | 14.682
12 | 1.34 | 0.09676 | -0.029 | 13.848
12.5 | 1.355 | 0.10412 | -0.029 | 13.017
13 | 1.366 | 0.11171 | -0.028 | 12.232
13.5 | 1.374 | 0.11896 | -0.028 | 11.547
14 | 1.372 | 0.12923 | -0.027 | 10.619
14.5 | 1.366 | 0.13719 | -0.027 | 9.958
15 | 1.355 | 0.14829 | -0.027 | 9.14

## 4. Re 50k Mach 0.10 (2)
BIGFOIL.COM POLAR EXPORT
NACA65-617 a=0.2
NACA65-617 a=0.2 |  |  |  | Cl Max: | 0.9193 | at alpha= | 16 | deg
XFOIL ncrit=9 |  |  |  | L/D Max: | 6.3699 | at alpha= | 16 | deg
Re: | 50000 |  |  | Cd Min: | 0.243 | at alpha= | 20 | deg
Mach: | 0.1 |  |  | Cl=0 at alpha= | 2.3912 | deg
|  |  |  | @ Cl=0.1, Cd= | 0.064424
|  |  |  | @ Cl=0.4, Cd= | 0.095904
|  |  |  | @ Cl=0.6, Cd= | 0.13489
alpha (deg) | Cl | Cd | Cm | Cl/Cd
-9.5 | -0.4414 | 0.12996 | -0.0162 | -3.3964
-8.5 | -0.3879 | 0.11874 | -0.0133 | -3.2668
-8 | -0.3406 | 0.11351 | -0.0129 | -3.0006
-7.5 | -0.3138 | 0.1096 | -0.0105 | -2.8631
-7 | -0.2668 | 0.10473 | -0.0115 | -2.5475
-5.5 | -0.4195 | 0.0948 | 0.0098 | -4.4251
-4.5 | -0.6431 | 0.05892 | -0.0097 | -10.9148
-4 | -0.5999 | 0.05372 | -0.0093 | -11.1672
-3.5 | -0.558 | 0.05091 | -0.008 | -10.9605
-3 | -0.5185 | 0.0477 | -0.0068 | -10.87
-2.5 | -0.4772 | 0.04572 | -0.0056 | -10.4374
-2 | -0.4358 | 0.0447 | -0.0043 | -9.7494
-1.5 | -0.394 | 0.04371 | -0.0029 | -9.014
0 | -0.1891 | 0.04712 | -0.0054 | -4.0132
0.5 | -0.1877 | 0.04638 | -0.0002 | -4.047
1 | -0.1526 | 0.04791 | -0.0015 | -3.1851
1.5 | -0.0943 | 0.05124 | -0.0069 | -1.8404
2 | -0.0446 | 0.0542 | -0.0102 | -0.82288
2.5 | 0.0124 | 0.05827 | -0.0146 | 0.2128
3 | 0.0482 | 0.06032 | -0.0152 | 0.79907
4 | 0.1358 | 0.06726 | -0.0192 | 2.019
4.5 | 0.1719 | 0.0701 | -0.02 | 2.4522
5 | 0.2159 | 0.07406 | -0.022 | 2.9152
5.5 | 0.2611 | 0.07862 | -0.0243 | 3.321
6 | 0.2893 | 0.08186 | -0.0244 | 3.5341
6.5 | 0.313 | 0.08468 | -0.024 | 3.6963
7 | 0.3443 | 0.08848 | -0.0248 | 3.8913
7.5 | 0.376 | 0.0926 | -0.0257 | 4.0605
8 | 0.4076 | 0.09695 | -0.0268 | 4.2042
8.5 | 0.4376 | 0.10142 | -0.0278 | 4.3147
9 | 0.4672 | 0.10613 | -0.029 | 4.4021
10 | 0.5279 | 0.11656 | -0.0317 | 4.529
10.5 | 0.5523 | 0.12175 | -0.0328 | 4.5363
11 | 0.5626 | 0.1257 | -0.033 | 4.4757
11.5 | 0.5785 | 0.13026 | -0.0338 | 4.4411
12 | 0.6035 | 0.13565 | -0.0352 | 4.4489
12.5 | 0.6446 | 0.14326 | -0.0377 | 4.4995
13 | 0.6429 | 0.14689 | -0.0383 | 4.3767
13.5 | 0.6848 | 0.15444 | -0.0405 | 4.4341
14.5 | 0.7678 | 0.15641 | -0.0372 | 4.9089
15 | 0.7246 | 0.17012 | -0.045 | 4.2593
15.5 | 0.8465 | 0.15475 | -0.0318 | 5.4701
16 | 0.9193 | 0.14432 | -0.0237 | 6.3699
16.5 | 0.8892 | 0.16024 | -0.0306 | 5.5492
17 | 0.9087 | 0.16484 | -0.0312 | 5.5126
18 | 0.8821 | 0.19475 | -0.0459 | 4.5294
19 | 0.8469 | 0.22649 | -0.0667 | 3.7392
19.5 | 0.8636 | 0.23443 | -0.0701 | 3.6838
20 | 0.8883 | 0.243 | -0.0725 | 3.6556

## 5. Re 50k Mach 0.25 (1)
BIGFOIL.COM POLAR EXPORT
NACA65-617 a=0.2
NACA65-617 a=0.2 |  |  |  | Cl Max: | 1.428 | at alpha= | 9.5 | deg
JavaFoil+Calcfoil stall+Eppler ext transition |  |  |  | L/D Max: | 34.808 | at alpha= | 8 | deg
Re: | 50000 |  |  | Cd Min: | 0.02031 | at alpha= | -1 | deg
Mach: | 0.25 |  |  | Cl=0 at alpha= | -3.2549 | deg
|  |  |  | @ Cl=0.1, Cd= | 0.039861
|  |  |  | @ Cl=0.4, Cd= | 0.023467
|  |  |  | @ Cl=0.6, Cd= | 0.025118
alpha (deg) | Cl | Cd | Cm | Cl/Cd
-16 | -0.238 | 0.25306 | -0.012 | -0.942
-15.5 | -0.294 | 0.24758 | -0.012 | -1.186
-15 | -0.342 | 0.3223 | -0.009 | -1.06
-14.5 | -0.385 | 0.27025 | -0.009 | -1.424
-14 | -0.424 | 0.23074 | -0.009 | -1.836
-13.5 | -0.457 | 0.22684 | -0.008 | -2.016
-13 | -0.486 | 0.18557 | -0.009 | -2.619
-12.5 | -0.509 | 0.16523 | -0.009 | -3.08
-12 | -0.526 | 0.15629 | -0.008 | -3.362
-11.5 | -0.536 | 0.13576 | -0.008 | -3.947
-11 | -0.54 | 0.1157 | -0.009 | -4.664
-10.5 | -0.537 | 0.10417 | -0.009 | -5.152
-10 | -0.527 | 0.09499 | -0.009 | -5.55
-9.5 | -0.512 | 0.08658 | -0.01 | -5.909
-9 | -0.49 | 0.07932 | -0.01 | -6.18
-8.5 | -0.463 | 0.07331 | -0.011 | -6.321
-8 | -0.432 | 0.06799 | -0.011 | -6.351
-7.5 | -0.396 | 0.06276 | -0.012 | -6.311
-7 | -0.357 | 0.05916 | -0.012 | -6.03
-6.5 | -0.316 | 0.05579 | -0.02 | -5.669
-6 | -0.271 | 0.05515 | -0.019 | -4.908
-5.5 | -0.223 | 0.05199 | -0.02 | -4.293
-5 | -0.175 | 0.04926 | -0.02 | -3.546
-4.5 | -0.125 | 0.04672 | -0.02 | -2.681
-4 | -0.075 | 0.04499 | -0.021 | -1.673
-3.5 | -0.025 | 0.04293 | -0.021 | -0.576
-3 | 0.026 | 0.04157 | -0.022 | 0.63
-2.5 | 0.077 | 0.04029 | -0.023 | 1.922
-2 | 0.129 | 0.03932 | -0.023 | 3.278
-1.5 | 0.181 | 0.03832 | -0.025 | 4.718
-1 | 0.289 | 0.02031 | -0.05 | 14.21
-0.5 | 0.343 | 0.02045 | -0.049 | 16.769
0 | 0.387 | 0.02338 | -0.05 | 16.543
0.5 | 0.445 | 0.02377 | -0.051 | 18.738
1 | 0.504 | 0.02418 | -0.052 | 20.843
1.5 | 0.559 | 0.02468 | -0.053 | 22.661
2 | 0.617 | 0.0253 | -0.054 | 24.378
2.5 | 0.674 | 0.0259 | -0.055 | 26.025
3 | 0.732 | 0.02655 | -0.056 | 27.551
3.5 | 0.789 | 0.02731 | -0.057 | 28.881
4 | 0.845 | 0.02816 | -0.057 | 30.019
4.5 | 0.902 | 0.02867 | -0.058 | 31.453
5 | 0.958 | 0.0298 | -0.059 | 32.158
5.5 | 1.015 | 0.03085 | -0.06 | 32.899
6 | 1.071 | 0.03202 | -0.061 | 33.445
6.5 | 1.124 | 0.03325 | -0.062 | 33.816
7 | 1.178 | 0.03454 | -0.063 | 34.094
7.5 | 1.232 | 0.0357 | -0.064 | 34.518
8 | 1.288 | 0.03699 | -0.065 | 34.808
8.5 | 1.348 | 0.04075 | -0.067 | 33.083
9 | 1.39 | 0.04304 | -0.068 | 32.288
9.5 | 1.428 | 0.04537 | -0.068 | 31.463
10 | 1.26 | 0.07478 | -0.033 | 16.853
10.5 | 1.287 | 0.08071 | -0.031 | 15.948
11 | 1.31 | 0.08706 | -0.03 | 15.05
11.5 | 1.326 | 0.09389 | -0.029 | 14.124
12 | 1.336 | 0.10166 | -0.028 | 13.145
12.5 | 1.341 | 0.11147 | -0.028 | 12.03
13 | 1.339 | 0.12054 | -0.028 | 11.109
13.5 | 1.33 | 0.13104 | -0.028 | 10.153
14 | 1.309 | 0.14184 | -0.027 | 9.226
14.5 | 1.279 | 0.15337 | -0.026 | 8.336

## 6. Re 50k Mach 0.25 (2)
BIGFOIL.COM POLAR EXPORT
NACA65-617 a=0.2
NACA65-617 a=0.2 |  |  |  | Cl Max: | 0.8991 | at alpha= | 20 | deg
XFOIL ncrit=9 |  |  |  | L/D Max: | 5.7365 | at alpha= | 15.5 | deg
Re: | 50000 |  |  | Cd Min: | 0.24769 | at alpha= | 20 | deg
Mach: | 0.25 |  |  | Cl=0 at alpha= | 2.5158 | deg
|  |  |  | @ Cl=0.1, Cd= | 0.065985
|  |  |  | @ Cl=0.4, Cd= | 0.097532
|  |  |  | @ Cl=0.6, Cd= | 0.13587
alpha (deg) | Cl | Cd | Cm | Cl/Cd
-9.5 | -0.404 | 0.13195 | -0.0187 | -3.0618
-9 | -0.369 | 0.12508 | -0.0193 | -2.9501
-8.5 | -0.3635 | 0.12148 | -0.0182 | -2.9923
-8 | -0.3368 | 0.11729 | -0.0153 | -2.8715
-7.5 | -0.3007 | 0.11277 | -0.0146 | -2.6665
-7 | -0.2531 | 0.10682 | -0.015 | -2.3694
-5.5 | -0.468 | 0.09642 | 0.0086 | -4.8538
-4.5 | -0.6627 | 0.06328 | -0.0096 | -10.4725
-4 | -0.6226 | 0.05717 | -0.0097 | -10.8903
-3.5 | -0.5832 | 0.053 | -0.0086 | -11.0038
-3 | -0.5422 | 0.05003 | -0.0073 | -10.8375
-2.5 | -0.5 | 0.04755 | -0.006 | -10.5152
-2 | -0.4574 | 0.04618 | -0.0047 | -9.9047
-1.5 | -0.414 | 0.04506 | -0.0033 | -9.1877
-1 | -0.3716 | 0.04483 | -0.0016 | -8.2891
-0.5 | -0.3308 | 0.04494 | 0 | -7.3609
0 | -0.2922 | 0.0449 | 0.0012 | -6.5078
0.5 | -0.1855 | 0.04835 | -0.0019 | -3.8366
1 | -0.1457 | 0.05017 | -0.0039 | -2.9041
1.5 | -0.09 | 0.0535 | -0.0086 | -1.6822
2 | -0.0429 | 0.05606 | -0.0113 | -0.76525
2.5 | -0.0014 | 0.05857 | -0.0128 | -0.023903
3.5 | 0.0873 | 0.06503 | -0.0168 | 1.3425
4 | 0.1292 | 0.06818 | -0.0183 | 1.895
5 | 0.2151 | 0.07618 | -0.022 | 2.8236
5.5 | 0.2405 | 0.0786 | -0.0214 | 3.0598
6 | 0.2766 | 0.08233 | -0.0224 | 3.3597
7.5 | 0.3862 | 0.09556 | -0.0265 | 4.0414
8 | 0.42 | 0.10039 | -0.0279 | 4.1837
8.5 | 0.4499 | 0.10507 | -0.0288 | 4.2819
9 | 0.4706 | 0.10908 | -0.0291 | 4.3143
9.5 | 0.4904 | 0.11319 | -0.0294 | 4.3325
10 | 0.5102 | 0.11749 | -0.03 | 4.3425
10.5 | 0.5324 | 0.12218 | -0.0309 | 4.3575
11 | 0.5575 | 0.12734 | -0.0322 | 4.378
11.5 | 0.5864 | 0.1331 | -0.034 | 4.4057
12 | 0.6211 | 0.14018 | -0.0362 | 4.4307
12.5 | 0.6247 | 0.14403 | -0.0368 | 4.3373
13 | 0.6551 | 0.15019 | -0.0387 | 4.3618
13.5 | 0.6682 | 0.15573 | -0.0404 | 4.2908
14 | 0.7002 | 0.16267 | -0.0423 | 4.3044
14.5 | 0.7223 | 0.16858 | -0.0439 | 4.2846
15 | 0.7352 | 0.17367 | -0.0455 | 4.2333
15.5 | 0.8774 | 0.15295 | -0.0282 | 5.7365
16 | 0.8791 | 0.16003 | -0.0303 | 5.4933
16.5 | 0.8681 | 0.17178 | -0.0358 | 5.0536
17 | 0.8709 | 0.18161 | -0.0401 | 4.7954
17.5 | 0.864 | 0.19394 | -0.0467 | 4.455
18 | 0.8677 | 0.20531 | -0.0524 | 4.2263
18.5 | 0.8521 | 0.22552 | -0.0647 | 3.7784
19 | 0.8588 | 0.23135 | -0.0695 | 3.7121
19.5 | 0.8768 | 0.23959 | -0.073 | 3.6596
20 | 0.8991 | 0.24769 | -0.076 | 3.6299

## 7. Re 50k Mach 0.50 (1)
BIGFOIL.COM POLAR EXPORT
NACA65-617 a=0.2
NACA65-617 a=0.2 |  |  |  | Cl Max: | 1.41 | at alpha= | 8 | deg
JavaFoil+Calcfoil stall+Eppler ext transition |  |  |  | L/D Max: | 31.42 | at alpha= | 7 | deg
Re: | 50000 |  |  | Cd Min: | 0.02201 | at alpha= | -1 | deg
Mach: | 0.5 |  |  | Cl=0 at alpha= | -3.2589 | deg
|  |  |  | @ Cl=0.1, Cd= | 0.041875
|  |  |  | @ Cl=0.4, Cd= | 0.023868
|  |  |  | @ Cl=0.6, Cd= | 0.027223
alpha (deg) | Cl | Cd | Cm | Cl/Cd
-20 | -0.949 | 0.43219 | -0.016 | -2.195
-19.5 | -0.921 | 0.42176 | -0.016 | -2.184
-19 | -0.891 | 0.3855 | -0.016 | -2.31
-18.5 | -0.863 | 0.38319 | -0.016 | -2.252
-18 | -0.835 | 0.38914 | -0.016 | -2.145
-17.5 | -0.807 | 0.38575 | -0.017 | -2.092
-17 | -0.779 | 0.38245 | -0.017 | -2.038
-16.5 | -0.751 | 0.37803 | -0.017 | -1.988
-16 | -0.722 | 0.34862 | -0.016 | -2.07
-15.5 | -0.693 | 0.33283 | -0.017 | -2.084
-15 | -0.665 | 0.31642 | -0.017 | -2.103
-14.5 | -0.637 | 0.31174 | -0.017 | -2.045
-14 | -0.609 | 0.30462 | -0.018 | -2
-13.5 | -0.581 | 0.32485 | -0.018 | -1.789
-13 | -0.553 | 0.32131 | -0.018 | -1.721
-12.5 | -0.523 | 0.28644 | -0.017 | -1.827
-12 | -0.495 | 0.28408 | -0.017 | -1.743
-11.5 | -0.467 | 0.26907 | -0.018 | -1.736
-11 | -0.439 | 0.26639 | -0.018 | -1.647
-10.5 | -0.411 | 0.26384 | -0.018 | -1.556
-10 | -0.382 | 0.26124 | -0.019 | -1.463
-9.5 | -0.354 | 0.25516 | -0.019 | -1.387
-9 | -0.325 | 0.22097 | -0.017 | -1.471
-8.5 | -0.297 | 0.19873 | -0.018 | -1.494
-8 | -0.268 | 0.14339 | -0.012 | -1.869
-7.5 | -0.24 | 0.13905 | -0.012 | -1.724
-7 | -0.324 | 0.08533 | -0.009 | -3.802
-6.5 | -0.32 | 0.06585 | -0.011 | -4.855
-6 | -0.287 | 0.05777 | -0.013 | -4.961
-5.5 | -0.242 | 0.05483 | -0.023 | -4.409
-5 | -0.191 | 0.05437 | -0.022 | -3.509
-4.5 | -0.138 | 0.0507 | -0.022 | -2.719
-4 | -0.083 | 0.0477 | -0.023 | -1.745
-3.5 | -0.027 | 0.0454 | -0.023 | -0.604
-3 | 0.029 | 0.04349 | -0.024 | 0.671
-2.5 | 0.086 | 0.04214 | -0.025 | 2.048
-2 | 0.144 | 0.04104 | -0.026 | 3.504
-1.5 | 0.201 | 0.04032 | -0.026 | 4.996
-1 | 0.321 | 0.02201 | -0.055 | 14.565
-0.5 | 0.379 | 0.0226 | -0.054 | 16.771
0 | 0.43 | 0.02568 | -0.055 | 16.734
0.5 | 0.495 | 0.02621 | -0.056 | 18.883
1 | 0.56 | 0.02679 | -0.057 | 20.903
1.5 | 0.62 | 0.02744 | -0.058 | 22.606
2 | 0.685 | 0.0282 | -0.059 | 24.276
2.5 | 0.748 | 0.02901 | -0.06 | 25.8
3 | 0.812 | 0.02999 | -0.061 | 27.072
3.5 | 0.875 | 0.03099 | -0.062 | 28.231
4 | 0.937 | 0.03213 | -0.063 | 29.17
4.5 | 1 | 0.03341 | -0.064 | 29.942
5 | 1.062 | 0.03485 | -0.065 | 30.479
5.5 | 1.124 | 0.03639 | -0.066 | 30.886
6 | 1.187 | 0.038 | -0.067 | 31.225
6.5 | 1.245 | 0.03975 | -0.068 | 31.322
7 | 1.307 | 0.04161 | -0.07 | 31.42
7.5 | 1.357 | 0.04417 | -0.071 | 30.715
8 | 1.41 | 0.05013 | -0.073 | 28.12
8.5 | 1.247 | 0.06733 | -0.037 | 18.525
9 | 1.261 | 0.0742 | -0.033 | 16.992
9.5 | 1.258 | 0.08263 | -0.031 | 15.22
10 | 1.22 | 0.09525 | -0.028 | 12.808
10.5 | 1.083 | 0.12436 | -0.026 | 8.711
11 | 0.788 | 0.20507 | -0.026 | 3.843
11.5 | 0.815 | 0.25476 | -0.032 | 3.201
12 | 0.842 | 0.26955 | -0.032 | 3.124
12.5 | 0.869 | 0.27494 | -0.033 | 3.159
13 | 0.897 | 0.27247 | -0.038 | 3.291

## 8. Re 50k Mach 0.50 (2)
BIGFOIL.COM POLAR EXPORT
NACA65-617 a=0.2
NACA65-617 a=0.2 |  |  |  | Cl Max: | 0.9621 | at alpha= | 20 | deg
XFOIL ncrit=9 |  |  |  | L/D Max: | 4.6458 | at alpha= | 15 | deg
Re: | 50000 |  |  | Cd Min: | 0.27254 | at alpha= | 20 | deg
Mach: | 0.5 |  |  | Cl=0 at alpha= | 2.541 | deg
|  |  |  | @ Cl=0.1, Cd= | 0.073661
|  |  |  | @ Cl=0.4, Cd= | 0.10754
|  |  |  | @ Cl=0.6, Cd= | 0.14434
alpha (deg) | Cl | Cd | Cm | Cl/Cd
-9 | -0.2706 | 0.13363 | -0.0366 | -2.025
-8.5 | -0.2465 | 0.12872 | -0.0363 | -1.915
-8 | -0.2352 | 0.12458 | -0.0331 | -1.8879
-7.5 | -0.2142 | 0.12038 | -0.0319 | -1.7794
-6 | -0.4563 | 0.10312 | -0.029 | -4.4249
-5.5 | -0.5562 | 0.09826 | -0.018 | -5.6605
-5 | -0.6515 | 0.09164 | -0.0079 | -7.1093
-4.5 | -0.6787 | 0.08168 | -0.01 | -8.3093
-4 | -0.6869 | 0.07355 | -0.011 | -9.3392
-3.5 | -0.6655 | 0.06652 | -0.0095 | -10.0045
-3 | -0.6369 | 0.06095 | -0.0085 | -10.4495
-2.5 | -0.5968 | 0.05696 | -0.0073 | -10.4775
-2 | -0.5526 | 0.05369 | -0.006 | -10.2924
-1.5 | -0.5048 | 0.05164 | -0.0046 | -9.7754
-1 | -0.4555 | 0.05014 | -0.0031 | -9.0846
0 | -0.3392 | 0.05137 | -0.002 | -6.6031
0.5 | -0.2713 | 0.05296 | -0.005 | -5.1227
1 | -0.1052 | 0.06012 | -0.0162 | -1.7498
1.5 | -0.0655 | 0.06202 | -0.017 | -1.0561
2 | -0.0398 | 0.06337 | -0.0151 | -0.62806
2.5 | -0.002 | 0.06613 | -0.0151 | -0.030243
3 | 0.0224 | 0.06739 | -0.0131 | 0.33239
3.5 | 0.0687 | 0.07087 | -0.0147 | 0.96938
4 | 0.1158 | 0.07507 | -0.0167 | 1.5426
4.5 | 0.1427 | 0.07715 | -0.0157 | 1.8496
5 | 0.1828 | 0.08077 | -0.0168 | 2.2632
5.5 | 0.2255 | 0.08502 | -0.0184 | 2.6523
6 | 0.2679 | 0.08966 | -0.0202 | 2.988
6.5 | 0.3114 | 0.09486 | -0.0222 | 3.2827
7 | 0.3408 | 0.09878 | -0.0226 | 3.4501
7.5 | 0.3697 | 0.10289 | -0.0232 | 3.5932
8 | 0.397 | 0.10706 | -0.0238 | 3.7082
8.5 | 0.4258 | 0.11164 | -0.0248 | 3.814
9 | 0.4527 | 0.11628 | -0.0257 | 3.8932
9.5 | 0.4791 | 0.12103 | -0.0268 | 3.9585
10 | 0.5066 | 0.12616 | -0.0283 | 4.0155
10.5 | 0.5356 | 0.13163 | -0.0299 | 4.069
11 | 0.5672 | 0.13773 | -0.032 | 4.1182
11.5 | 0.6038 | 0.14511 | -0.0345 | 4.161
12 | 0.6164 | 0.14953 | -0.0359 | 4.1222
12.5 | 0.6423 | 0.15538 | -0.0379 | 4.1337
13 | 0.6698 | 0.16234 | -0.0404 | 4.1259
13.5 | 0.7036 | 0.16969 | -0.0427 | 4.1464
14 | 0.7278 | 0.17588 | -0.0447 | 4.138
14.5 | 0.7779 | 0.17364 | -0.0406 | 4.48
15 | 0.8223 | 0.177 | -0.0393 | 4.6458
15.5 | 0.8369 | 0.18375 | -0.0421 | 4.5546
16 | 0.8612 | 0.19077 | -0.0442 | 4.5143
16.5 | 0.8732 | 0.19992 | -0.0487 | 4.3677
17 | 0.8744 | 0.21052 | -0.0557 | 4.1535
17.5 | 0.8862 | 0.22067 | -0.0615 | 4.016
18 | 0.8978 | 0.24039 | -0.0711 | 3.7348
18.5 | 0.9099 | 0.24868 | -0.0769 | 3.6589
19 | 0.9214 | 0.25539 | -0.0828 | 3.6078
19.5 | 0.9524 | 0.26778 | -0.0862 | 3.5567
20 | 0.9621 | 0.27254 | -0.0924 | 3.5301

## 9. Re 100k Mach 0.00 (1)
BIGFOIL.COM POLAR EXPORT
NACA65-617 a=0.2
NACA65-617 a=0.2 |  |  |  | Cl Max: | 1.51 | at alpha= | 11 | deg
JavaFoil+Calcfoil stall+Eppler ext transition |  |  |  | L/D Max: | 48.81 | at alpha= | 8 | deg
Re: | 100000 |  |  | Cd Min: | 0.01474 | at alpha= | -0.5 | deg
Mach: | 0 |  |  | Cl=0 at alpha= | -3.2551 | deg
|  |  |  | @ Cl=0.1, Cd= | 0.035645
|  |  |  | @ Cl=0.4, Cd= | 0.016673
|  |  |  | @ Cl=0.6, Cd= | 0.017831
alpha (deg) | Cl | Cd | Cm | Cl/Cd
-18.5 | -0.537 | 0.24703 | -0.008 | -2.176
-18 | -0.553 | 0.23545 | -0.008 | -2.348
-17.5 | -0.567 | 0.21811 | -0.008 | -2.602
-17 | -0.581 | 0.2037 | -0.008 | -2.854
-16.5 | -0.594 | 0.20226 | -0.008 | -2.939
-16 | -0.606 | 0.18963 | -0.008 | -3.196
-15.5 | -0.616 | 0.16904 | -0.008 | -3.647
-15 | -0.625 | 0.16247 | -0.008 | -3.846
-14.5 | -0.631 | 0.14559 | -0.008 | -4.336
-14 | -0.635 | 0.1352 | -0.008 | -4.699
-13.5 | -0.637 | 0.12604 | -0.009 | -5.051
-13 | -0.635 | 0.11759 | -0.009 | -5.4
-12.5 | -0.63 | 0.10898 | -0.009 | -5.783
-12 | -0.622 | 0.10194 | -0.009 | -6.103
-11.5 | -0.61 | 0.09446 | -0.009 | -6.463
-11 | -0.595 | 0.0881 | -0.01 | -6.756
-10.5 | -0.576 | 0.08246 | -0.01 | -6.989
-10 | -0.554 | 0.077 | -0.01 | -7.191
-9.5 | -0.528 | 0.07104 | -0.011 | -7.426
-9 | -0.498 | 0.06706 | -0.011 | -7.426
-8.5 | -0.465 | 0.06283 | -0.012 | -7.404
-8 | -0.432 | 0.0603 | -0.019 | -7.164
-7.5 | -0.394 | 0.05592 | -0.02 | -7.04
-7 | -0.353 | 0.05265 | -0.021 | -6.702
-6.5 | -0.31 | 0.04939 | -0.022 | -6.277
-6 | -0.264 | 0.04848 | -0.019 | -5.445
-5.5 | -0.217 | 0.0461 | -0.02 | -4.714
-5 | -0.17 | 0.04396 | -0.02 | -3.862
-4.5 | -0.122 | 0.04185 | -0.021 | -2.907
-4 | -0.073 | 0.04014 | -0.021 | -1.82
-3.5 | -0.024 | 0.03854 | -0.022 | -0.622
-3 | 0.025 | 0.03726 | -0.022 | 0.682
-2.5 | 0.075 | 0.03619 | -0.023 | 2.074
-2 | 0.125 | 0.0351 | -0.024 | 3.563
-1.5 | 0.217 | 0.016 | -0.049 | 13.558
-1 | 0.279 | 0.01597 | -0.05 | 17.5
-0.5 | 0.341 | 0.01474 | -0.051 | 23.149
0 | 0.382 | 0.0166 | -0.051 | 23.003
0.5 | 0.439 | 0.01683 | -0.052 | 26.111
1 | 0.497 | 0.01712 | -0.053 | 29.039
1.5 | 0.552 | 0.01748 | -0.053 | 31.576
2 | 0.608 | 0.01789 | -0.054 | 33.996
2.5 | 0.664 | 0.01838 | -0.055 | 36.15
3 | 0.721 | 0.01877 | -0.056 | 38.414
3.5 | 0.777 | 0.01933 | -0.056 | 40.218
4 | 0.833 | 0.01985 | -0.057 | 41.991
4.5 | 0.889 | 0.0205 | -0.058 | 43.367
5 | 0.944 | 0.0212 | -0.059 | 44.541
5.5 | 1 | 0.02186 | -0.06 | 45.762
6 | 1.055 | 0.02252 | -0.06 | 46.865
6.5 | 1.108 | 0.02336 | -0.061 | 47.436
7 | 1.162 | 0.02422 | -0.062 | 47.963
7.5 | 1.213 | 0.02514 | -0.063 | 48.234
8 | 1.269 | 0.02599 | -0.064 | 48.81
8.5 | 1.317 | 0.02735 | -0.065 | 48.173
9 | 1.364 | 0.03443 | -0.066 | 39.626
9.5 | 1.405 | 0.03626 | -0.067 | 38.748
10 | 1.443 | 0.03827 | -0.068 | 37.708
10.5 | 1.479 | 0.04041 | -0.068 | 36.589
11 | 1.51 | 0.04257 | -0.069 | 35.466
11.5 | 1.322 | 0.0816 | -0.034 | 16.198
12 | 1.34 | 0.08718 | -0.031 | 15.371
12.5 | 1.357 | 0.09373 | -0.031 | 14.475
13 | 1.37 | 0.10011 | -0.03 | 13.68
13.5 | 1.378 | 0.10623 | -0.029 | 12.974
14 | 1.38 | 0.11467 | -0.029 | 12.031
14.5 | 1.376 | 0.12037 | -0.028 | 11.433
15 | 1.369 | 0.13051 | -0.029 | 10.489
15.5 | 1.357 | 0.13751 | -0.028 | 9.868
16 | 1.341 | 0.14596 | -0.028 | 9.189

## 10. Re 100k Mach 0.00 (2)
BIGFOIL.COM POLAR EXPORT
NACA65-617 a=0.2
NACA65-617 a=0.2 |  |  |  | Cl Max: | 1.2746 | at alpha= | 17.5 | deg
XFOIL ncrit=9 |  |  |  | L/D Max: | 27.9157 | at alpha= | 12.5 | deg
Re: | 100000 |  |  | Cd Min: | 0.22342 | at alpha= | -20 | deg
Mach: | 0 |  |  | Cl=0 at alpha= | -0.14994 | deg
|  |  |  | @ Cl=0.1, Cd= | 0.042825
|  |  |  | @ Cl=0.4, Cd= | 0.052292
|  |  |  | @ Cl=0.6, Cd= | 0.059906
alpha (deg) | Cl | Cd | Cm | Cl/Cd
-20 | -0.478 | 0.22342 | -0.0031 | -2.1395
-19.5 | -0.4507 | 0.21425 | -0.0052 | -2.1036
-19 | -0.4314 | 0.20823 | -0.0092 | -2.0717
-18.5 | -0.4153 | 0.20263 | -0.014 | -2.0495
-18 | -0.4168 | 0.20165 | -0.0214 | -2.0669
-17.5 | -0.3822 | 0.18972 | -0.023 | -2.0145
-17 | -0.3604 | 0.18295 | -0.0262 | -1.9699
-16.5 | -0.3454 | 0.17703 | -0.0311 | -1.9511
-16 | -0.3535 | 0.17495 | -0.0392 | -2.0206
-15.5 | -0.3115 | 0.16321 | -0.0397 | -1.9086
-15 | -0.2946 | 0.15699 | -0.0443 | -1.8766
-14.5 | -0.313 | 0.15429 | -0.0541 | -2.0286
-14 | -0.2722 | 0.14426 | -0.0525 | -1.8869
-13.5 | -0.2831 | 0.14228 | -0.0511 | -1.9897
-13 | -0.2953 | 0.13542 | -0.0688 | -2.1806
-12.5 | -0.226 | 0.12392 | -0.0702 | -1.8238
-12 | -0.203 | 0.11446 | -0.0796 | -1.7735
-11.5 | -0.2106 | 0.10652 | -0.0944 | -1.9771
-11 | -0.1818 | 0.09821 | -0.0984 | -1.8511
-10.5 | -0.1549 | 0.09114 | -0.0999 | -1.6996
-10 | -0.149 | 0.0847 | -0.1022 | -1.7591
-9.5 | -0.1578 | 0.07838 | -0.1046 | -2.0133
-9 | -0.2315 | 0.07223 | -0.1084 | -3.205
-8.5 | -0.2463 | 0.06775 | -0.105 | -3.6354
-7.5 | -0.2783 | 0.06058 | -0.0954 | -4.5939
-7 | -0.2697 | 0.05698 | -0.0909 | -4.7332
-5.5 | -0.268 | 0.04346 | -0.0731 | -6.1666
-5 | -0.29 | 0.04301 | -0.0615 | -6.7426
-4.5 | -0.2243 | 0.0404 | -0.0628 | -5.552
-4 | -0.2272 | 0.04045 | -0.0549 | -5.6168
-3.5 | -0.1754 | 0.03911 | -0.0545 | -4.4848
-3 | -0.1419 | 0.03895 | -0.0519 | -3.6431
-2.5 | -0.1175 | 0.03928 | -0.0481 | -2.9913
-2 | -0.051 | 0.03834 | -0.0493 | -1.3302
-1.5 | -0.0632 | 0.03956 | -0.0414 | -1.5976
-1 | -0.0432 | 0.03732 | -0.0332 | -1.1576
-0.5 | -0.0558 | 0.03926 | -0.0207 | -1.4213
0 | 0.0239 | 0.04145 | -0.0189 | 0.5766
0.5 | 0.2126 | 0.04486 | -0.0443 | 4.7392
1 | 0.2684 | 0.04628 | -0.0487 | 5.7995
1.5 | 0.376 | 0.04628 | -0.0578 | 8.1245
2 | 0.3834 | 0.04783 | -0.0552 | 8.0159
2.5 | 0.3316 | 0.04848 | -0.0419 | 6.8399
3 | 0.3121 | 0.04916 | -0.0328 | 6.3487
3.5 | 0.3417 | 0.05048 | -0.0309 | 6.769
4 | 0.3809 | 0.05183 | -0.0301 | 7.349
4.5 | 0.4289 | 0.05299 | -0.0301 | 8.094
5 | 0.4859 | 0.05369 | -0.0306 | 9.0501
5.5 | 0.5196 | 0.05538 | -0.0295 | 9.3824
6 | 0.5539 | 0.05714 | -0.0285 | 9.6937
6.5 | 0.5862 | 0.05912 | -0.0275 | 9.9154
7 | 0.6199 | 0.06104 | -0.0266 | 10.1556
7.5 | 0.6513 | 0.06322 | -0.0258 | 10.3021
8 | 0.6827 | 0.06544 | -0.025 | 10.4325
8.5 | 0.712 | 0.06792 | -0.0242 | 10.4829
9.5 | 0.7714 | 0.07279 | -0.0228 | 10.5976
10.5 | 0.8334 | 0.0772 | -0.0213 | 10.7953
12 | 1.172 | 0.04828 | -0.0159 | 24.2751
12.5 | 1.2389 | 0.04438 | -0.0142 | 27.9157
13 | 1.2469 | 0.0468 | -0.0113 | 26.6432
13.5 | 1.2337 | 0.05178 | -0.0086 | 23.8258
14 | 1.2021 | 0.0595 | -0.0068 | 20.2034
14.5 | 1.1571 | 0.06978 | -0.006 | 16.5821
15 | 1.131 | 0.07857 | -0.0055 | 14.3948
15.5 | 1.1386 | 0.08313 | -0.0045 | 13.6966
16 | 1.1693 | 0.08505 | -0.0027 | 13.7484
16.5 | 1.2151 | 0.08575 | -0.0006 | 14.1703
17 | 1.236 | 0.09016 | -0.0002 | 13.709
17.5 | 1.2746 | 0.09341 | 0.0007 | 13.6452
18 | 1.2628 | 0.10194 | -0.0008 | 12.3877
18.5 | 1.2361 | 0.11261 | -0.004 | 10.9768
19 | 1.197 | 0.12572 | -0.0096 | 9.5212
19.5 | 1.1436 | 0.1426 | -0.0185 | 8.0196
20 | 1.0838 | 0.16336 | -0.0307 | 6.6344

## 11. Re 100k Mach 0.10 (1)
BIGFOIL.COM POLAR EXPORT
NACA65-617 a=0.2
NACA65-617 a=0.2 |  |  |  | Cl Max: | 1.512 | at alpha= | 11 | deg
JavaFoil+Calcfoil stall+Eppler ext transition |  |  |  | L/D Max: | 48.55 | at alpha= | 8 | deg
Re: | 100000 |  |  | Cd Min: | 0.01478 | at alpha= | -0.5 | deg
Mach: | 0.1 |  |  | Cl=0 at alpha= | -3.26 | deg
|  |  |  | @ Cl=0.1, Cd= | 0.035726
|  |  |  | @ Cl=0.4, Cd= | 0.016727
|  |  |  | @ Cl=0.6, Cd= | 0.017925
alpha (deg) | Cl | Cd | Cm | Cl/Cd
-18 | -0.506 | 0.24779 | -0.008 | -2.044
-17.5 | -0.524 | 0.23582 | -0.008 | -2.222
-17 | -0.541 | 0.22071 | -0.008 | -2.451
-16.5 | -0.557 | 0.21687 | -0.008 | -2.569
-16 | -0.572 | 0.1978 | -0.008 | -2.892
-15.5 | -0.586 | 0.17378 | -0.008 | -3.37
-15 | -0.597 | 0.16969 | -0.008 | -3.52
-14.5 | -0.607 | 0.15165 | -0.009 | -4.003
-14 | -0.614 | 0.14085 | -0.009 | -4.361
-13.5 | -0.619 | 0.12899 | -0.009 | -4.796
-13 | -0.62 | 0.11989 | -0.009 | -5.171
-12.5 | -0.618 | 0.11109 | -0.009 | -5.562
-12 | -0.612 | 0.10362 | -0.009 | -5.909
-11.5 | -0.603 | 0.09633 | -0.009 | -6.259
-11 | -0.59 | 0.08972 | -0.01 | -6.572
-10.5 | -0.572 | 0.08327 | -0.01 | -6.874
-10 | -0.551 | 0.07737 | -0.01 | -7.124
-9.5 | -0.526 | 0.07195 | -0.011 | -7.313
-9 | -0.498 | 0.06771 | -0.011 | -7.347
-8.5 | -0.465 | 0.0631 | -0.011 | -7.376
-8 | -0.433 | 0.06049 | -0.019 | -7.152
-7.5 | -0.395 | 0.05611 | -0.02 | -7.032
-7 | -0.354 | 0.0529 | -0.021 | -6.691
-6.5 | -0.311 | 0.04956 | -0.022 | -6.278
-6 | -0.265 | 0.04874 | -0.019 | -5.437
-5.5 | -0.218 | 0.04616 | -0.02 | -4.727
-5 | -0.171 | 0.04396 | -0.02 | -3.879
-4.5 | -0.122 | 0.04186 | -0.021 | -2.919
-4 | -0.073 | 0.04024 | -0.021 | -1.824
-3.5 | -0.024 | 0.03862 | -0.022 | -0.624
-3 | 0.026 | 0.03732 | -0.022 | 0.684
-2.5 | 0.075 | 0.03625 | -0.023 | 2.081
-2 | 0.126 | 0.03518 | -0.024 | 3.572
-1.5 | 0.218 | 0.01601 | -0.049 | 13.612
-1 | 0.281 | 0.01598 | -0.05 | 17.568
-0.5 | 0.343 | 0.01478 | -0.051 | 23.208
0 | 0.384 | 0.01665 | -0.052 | 23.048
0.5 | 0.442 | 0.01693 | -0.052 | 26.083
1 | 0.499 | 0.0172 | -0.053 | 29.029
1.5 | 0.554 | 0.01757 | -0.054 | 31.545
2 | 0.611 | 0.01801 | -0.054 | 33.933
2.5 | 0.667 | 0.01844 | -0.055 | 36.199
3 | 0.724 | 0.01891 | -0.056 | 38.318
3.5 | 0.781 | 0.01943 | -0.057 | 40.201
4 | 0.837 | 0.01998 | -0.057 | 41.892
4.5 | 0.893 | 0.0206 | -0.058 | 43.355
5 | 0.948 | 0.02132 | -0.059 | 44.491
5.5 | 1.005 | 0.022 | -0.06 | 45.675
6 | 1.06 | 0.02267 | -0.061 | 46.761
6.5 | 1.113 | 0.02354 | -0.061 | 47.302
7 | 1.167 | 0.02443 | -0.062 | 47.763
7.5 | 1.218 | 0.02535 | -0.063 | 48.063
8 | 1.275 | 0.02626 | -0.065 | 48.55
8.5 | 1.323 | 0.02765 | -0.066 | 47.835
9 | 1.369 | 0.03489 | -0.066 | 39.244
9.5 | 1.41 | 0.03669 | -0.067 | 38.427
10 | 1.447 | 0.03875 | -0.068 | 37.355
10.5 | 1.482 | 0.0409 | -0.069 | 36.244
11 | 1.512 | 0.043 | -0.069 | 35.172
11.5 | 1.324 | 0.08207 | -0.034 | 16.13
12 | 1.341 | 0.08799 | -0.031 | 15.239
12.5 | 1.356 | 0.09375 | -0.03 | 14.464
13 | 1.367 | 0.10064 | -0.03 | 13.585
13.5 | 1.374 | 0.10726 | -0.03 | 12.813
14 | 1.373 | 0.11572 | -0.028 | 11.862
14.5 | 1.366 | 0.12392 | -0.028 | 11.027
15 | 1.356 | 0.13258 | -0.028 | 10.226
15.5 | 1.34 | 0.141 | -0.028 | 9.505
16 | 1.321 | 0.15024 | -0.028 | 8.791

## 12. Re 100k Mach 0.10 (2)
BIGFOIL.COM POLAR EXPORT
NACA65-617 a=0.2
NACA65-617 a=0.2 |  |  |  | Cl Max: | 1.2656 | at alpha= | 17.5 | deg
XFOIL ncrit=9 |  |  |  | L/D Max: | 25.3365 | at alpha= | 13 | deg
Re: | 100000 |  |  | Cd Min: | 0.22299 | at alpha= | -20 | deg
Mach: | 0.1 |  |  | Cl=0 at alpha= | -0.1578 | deg
|  |  |  | @ Cl=0.1, Cd= | 0.042922
|  |  |  | @ Cl=0.4, Cd= | 0.052989
|  |  |  | @ Cl=0.6, Cd= | 0.059644
alpha (deg) | Cl | Cd | Cm | Cl/Cd
-20 | -0.4758 | 0.22299 | -0.0026 | -2.1337
-19.5 | -0.4506 | 0.21477 | -0.0052 | -2.0981
-19 | -0.4312 | 0.20874 | -0.0093 | -2.0657
-18.5 | -0.4155 | 0.2033 | -0.0143 | -2.0438
-18 | -0.418 | 0.20269 | -0.0218 | -2.0623
-17.5 | -0.3805 | 0.19004 | -0.023 | -2.0022
-17 | -0.3592 | 0.18336 | -0.0265 | -1.959
-16.5 | -0.3448 | 0.17759 | -0.0316 | -1.9416
-16 | -0.3535 | 0.17572 | -0.0399 | -2.0117
-15.5 | -0.3088 | 0.16355 | -0.0401 | -1.8881
-15 | -0.2928 | 0.15743 | -0.045 | -1.8599
-14.5 | -0.3123 | 0.15503 | -0.0549 | -2.0144
-14 | -0.271 | 0.14501 | -0.0526 | -1.8688
-13.5 | -0.2777 | 0.14233 | -0.0525 | -1.9511
-13 | -0.2848 | 0.13455 | -0.069 | -2.1167
-12.5 | -0.2205 | 0.12404 | -0.0717 | -1.7777
-12 | -0.1954 | 0.11471 | -0.0806 | -1.7034
-11.5 | -0.2092 | 0.10703 | -0.096 | -1.9546
-11 | -0.1808 | 0.09885 | -0.0994 | -1.829
-10.5 | -0.1526 | 0.09183 | -0.1003 | -1.6618
-10 | -0.1446 | 0.08547 | -0.1023 | -1.6918
-9.5 | -0.15 | 0.07932 | -0.1044 | -1.8911
-9 | -0.173 | 0.07258 | -0.1074 | -2.3836
-8.5 | -0.2471 | 0.06874 | -0.1054 | -3.5947
-8 | -0.2858 | 0.06626 | -0.1 | -4.3133
-7.5 | -0.2651 | 0.06101 | -0.0965 | -4.3452
-5.5 | -0.2657 | 0.04374 | -0.0741 | -6.0745
-5 | -0.2924 | 0.04346 | -0.0621 | -6.728
-4.5 | -0.2215 | 0.04059 | -0.0639 | -5.457
-4 | -0.2334 | 0.04087 | -0.0547 | -5.7108
-3.5 | -0.1745 | 0.0393 | -0.0552 | -4.4402
-3 | -0.1519 | 0.0394 | -0.0511 | -3.8553
-2.5 | -0.1187 | 0.03948 | -0.0483 | -3.0066
-2 | -0.0713 | 0.039 | -0.0472 | -1.8282
-1.5 | -0.0655 | 0.03979 | -0.0414 | -1.6461
-1 | -0.0372 | 0.0374 | -0.0341 | -0.99465
-0.5 | -0.0566 | 0.03939 | -0.0214 | -1.4369
0 | 0.0261 | 0.04157 | -0.0191 | 0.62786
0.5 | 0.212 | 0.04497 | -0.0439 | 4.7143
1 | 0.2637 | 0.0465 | -0.0479 | 5.671
1.5 | 0.3406 | 0.04759 | -0.0547 | 7.157
2 | 0.3948 | 0.04795 | -0.0565 | 8.2336
2.5 | 0.3421 | 0.04867 | -0.0431 | 7.029
3.5 | 0.3409 | 0.05067 | -0.0307 | 6.7278
4 | 0.3777 | 0.05212 | -0.0297 | 7.2467
4.5 | 0.4167 | 0.05364 | -0.029 | 7.7685
5 | 0.4584 | 0.05512 | -0.0286 | 8.3164
5.5 | 0.5251 | 0.05538 | -0.0296 | 9.4818
6 | 0.559 | 0.05713 | -0.0285 | 9.7847
6.5 | 0.591 | 0.05913 | -0.0275 | 9.9949
7 | 0.6246 | 0.06105 | -0.0266 | 10.231
7.5 | 0.6559 | 0.06324 | -0.0257 | 10.3716
8 | 0.6869 | 0.06549 | -0.0248 | 10.4886
8.5 | 0.7163 | 0.06797 | -0.024 | 10.5385
9 | 0.7455 | 0.07048 | -0.0233 | 10.5775
9.5 | 0.7754 | 0.07288 | -0.0225 | 10.6394
10 | 0.8058 | 0.07522 | -0.0218 | 10.7126
11 | 0.8717 | 0.07899 | -0.0202 | 11.0356
13 | 1.2349 | 0.04874 | -0.0102 | 25.3365
13.5 | 1.2228 | 0.05378 | -0.0078 | 22.7371
14 | 1.1916 | 0.06161 | -0.0062 | 19.341
14.5 | 1.148 | 0.07192 | -0.0056 | 15.9622
15 | 1.1261 | 0.08028 | -0.0052 | 14.0272
15.5 | 1.1365 | 0.08457 | -0.0041 | 13.4386
16 | 1.1685 | 0.0864 | -0.0022 | 13.5243
16.5 | 1.2132 | 0.08738 | -0.0001 | 13.8842
17 | 1.2315 | 0.09221 | 0.0001 | 13.3554
17.5 | 1.2656 | 0.09601 | 0.0008 | 13.182
18 | 1.249 | 0.10521 | -0.0012 | 11.8715
18.5 | 1.2183 | 0.11666 | -0.0051 | 10.4432
19 | 1.1768 | 0.13057 | -0.0116 | 9.0128
19.5 | 1.1238 | 0.14803 | -0.0212 | 7.5917

## 13. Re 100k Mach 0.25 (1)
BIGFOIL.COM POLAR EXPORT
NACA65-617 a=0.2
NACA65-617 a=0.2 |  |  |  | Cl Max: | 1.499 | at alpha= | 10.5 | deg
JavaFoil+Calcfoil stall+Eppler ext transition |  |  |  | L/D Max: | 47.424 | at alpha= | 7.5 | deg
Re: | 100000 |  |  | Cd Min: | 0.01499 | at alpha= | -0.5 | deg
Mach: | 0.25 |  |  | Cl=0 at alpha= | -3.2549 | deg
|  |  |  | @ Cl=0.1, Cd= | 0.035974
|  |  |  | @ Cl=0.4, Cd= | 0.017179
|  |  |  | @ Cl=0.6, Cd= | 0.018343
alpha (deg) | Cl | Cd | Cm | Cl/Cd
-16 | -0.238 | 0.2099 | -0.013 | -1.136
-15.5 | -0.294 | 0.20035 | -0.013 | -1.467
-15 | -0.342 | 0.186 | -0.013 | -1.841
-14.5 | -0.385 | 0.21646 | -0.009 | -1.778
-14 | -0.424 | 0.19569 | -0.01 | -2.165
-13.5 | -0.457 | 0.18463 | -0.009 | -2.478
-13 | -0.486 | 0.15236 | -0.009 | -3.19
-12.5 | -0.509 | 0.13622 | -0.01 | -3.736
-12 | -0.526 | 0.12849 | -0.009 | -4.09
-11.5 | -0.536 | 0.11485 | -0.009 | -4.665
-11 | -0.54 | 0.10035 | -0.01 | -5.377
-10.5 | -0.537 | 0.09117 | -0.01 | -5.886
-10 | -0.527 | 0.08329 | -0.01 | -6.33
-9.5 | -0.512 | 0.07678 | -0.01 | -6.663
-9 | -0.49 | 0.07107 | -0.011 | -6.897
-8.5 | -0.463 | 0.06585 | -0.011 | -7.037
-8 | -0.432 | 0.06093 | -0.012 | -7.087
-7.5 | -0.398 | 0.05784 | -0.02 | -6.888
-7 | -0.359 | 0.05438 | -0.021 | -6.603
-6.5 | -0.317 | 0.05087 | -0.022 | -6.228
-6 | -0.271 | 0.04947 | -0.02 | -5.473
-5.5 | -0.223 | 0.04681 | -0.02 | -4.77
-5 | -0.175 | 0.0445 | -0.021 | -3.925
-4.5 | -0.125 | 0.04227 | -0.021 | -2.964
-4 | -0.075 | 0.04068 | -0.022 | -1.85
-3.5 | -0.025 | 0.03888 | -0.022 | -0.636
-3 | 0.026 | 0.03763 | -0.023 | 0.696
-2.5 | 0.077 | 0.03643 | -0.023 | 2.126
-2 | 0.129 | 0.0354 | -0.025 | 3.646
-1.5 | 0.224 | 0.01625 | -0.051 | 13.777
-1 | 0.289 | 0.01624 | -0.051 | 17.77
-0.5 | 0.35 | 0.01499 | -0.052 | 23.377
0 | 0.393 | 0.01715 | -0.053 | 22.925
0.5 | 0.453 | 0.0174 | -0.054 | 26.015
1 | 0.512 | 0.01772 | -0.054 | 28.898
1.5 | 0.568 | 0.0181 | -0.055 | 31.39
2 | 0.626 | 0.01854 | -0.056 | 33.771
2.5 | 0.684 | 0.01899 | -0.057 | 36.041
3 | 0.743 | 0.01948 | -0.057 | 38.125
3.5 | 0.801 | 0.02 | -0.058 | 40.029
4 | 0.858 | 0.02067 | -0.059 | 41.513
4.5 | 0.915 | 0.02133 | -0.06 | 42.893
5 | 0.973 | 0.02205 | -0.061 | 44.097
5.5 | 1.03 | 0.02282 | -0.061 | 45.129
6 | 1.087 | 0.02356 | -0.062 | 46.137
6.5 | 1.141 | 0.02449 | -0.063 | 46.603
7 | 1.195 | 0.02544 | -0.064 | 46.983
7.5 | 1.25 | 0.02637 | -0.065 | 47.424
8 | 1.304 | 0.02774 | -0.066 | 47.011
8.5 | 1.353 | 0.03508 | -0.067 | 38.577
9 | 1.395 | 0.03703 | -0.068 | 37.672
9.5 | 1.433 | 0.03913 | -0.069 | 36.636
10 | 1.468 | 0.04142 | -0.07 | 35.444
10.5 | 1.499 | 0.0437 | -0.07 | 34.291
11 | 1.312 | 0.07937 | -0.034 | 16.535
11.5 | 1.327 | 0.08553 | -0.031 | 15.514
12 | 1.337 | 0.0921 | -0.03 | 14.518
12.5 | 1.341 | 0.09834 | -0.029 | 13.639
13 | 1.339 | 0.10649 | -0.029 | 12.578
13.5 | 1.331 | 0.11539 | -0.029 | 11.533
14 | 1.309 | 0.1236 | -0.028 | 10.59
14.5 | 1.279 | 0.13508 | -0.027 | 9.467
15 | 1.24 | 0.14506 | -0.026 | 8.551
15.5 | 1.195 | 0.16002 | -0.027 | 7.465

## 14. Re 100k Mach 0.25 (2)
BIGFOIL.COM POLAR EXPORT
NACA65-617 a=0.2
NACA65-617 a=0.2 |  |  |  | Cl Max: | 1.1925 | at alpha= | 16.5 | deg
XFOIL ncrit=9 |  |  |  | L/D Max: | 21.1786 | at alpha= | 12.5 | deg
Re: | 100000 |  |  | Cd Min: | 0.23725 | at alpha= | 20 | deg
Mach: | 0.25 |  |  | Cl=0 at alpha= | 0.10155 | deg
|  |  |  | @ Cl=0.1, Cd= | 0.044823
|  |  |  | @ Cl=0.4, Cd= | 0.053048
|  |  |  | @ Cl=0.6, Cd= | 0.064566
alpha (deg) | Cl | Cd | Cm | Cl/Cd
-20 | -0.4725 | 0.22441 | -0.0015 | -2.1055
-19.5 | -0.4507 | 0.21779 | -0.0054 | -2.0694
-19 | -0.431 | 0.21169 | -0.01 | -2.036
-18.5 | -0.4196 | 0.20802 | -0.0164 | -2.0171
-18 | -0.4012 | 0.20058 | -0.0211 | -2.0002
-17.5 | -0.3734 | 0.19214 | -0.0239 | -1.9434
-17 | -0.3531 | 0.18563 | -0.0282 | -1.9022
-16.5 | -0.3458 | 0.18177 | -0.0351 | -1.9024
-16 | -0.3288 | 0.17409 | -0.0401 | -1.8887
-15.5 | -0.2962 | 0.16547 | -0.0426 | -1.7901
-15 | -0.2894 | 0.16093 | -0.0494 | -1.7983
-14.5 | -0.2772 | 0.1537 | -0.0538 | -1.8035
-14 | -0.2793 | 0.15126 | -0.0501 | -1.8465
-13.5 | -0.2604 | 0.14382 | -0.0622 | -1.8106
-13 | -0.2184 | 0.13302 | -0.0697 | -1.6419
-12.5 | -0.2062 | 0.12574 | -0.0821 | -1.6399
-12 | -0.1616 | 0.11569 | -0.0872 | -1.3968
-11.5 | -0.1451 | 0.10748 | -0.0947 | -1.35
-11 | -0.1739 | 0.10205 | -0.1052 | -1.7041
-10.5 | -0.1464 | 0.09498 | -0.1051 | -1.5414
-10 | -0.1295 | 0.08885 | -0.1048 | -1.4575
-9.5 | -0.1312 | 0.0831 | -0.1063 | -1.5788
-9 | -0.1418 | 0.07727 | -0.108 | -1.8351
-8.5 | -0.1688 | 0.07141 | -0.1093 | -2.3638
-8 | -0.2097 | 0.06747 | -0.1056 | -3.108
-7.5 | -0.2084 | 0.06372 | -0.1011 | -3.2706
-5.5 | -0.3322 | 0.0502 | -0.0692 | -6.6175
-5 | -0.2909 | 0.04552 | -0.0665 | -6.3906
-4.5 | -0.2895 | 0.04474 | -0.058 | -6.4707
-4 | -0.2488 | 0.04267 | -0.056 | -5.8308
-3.5 | -0.2036 | 0.04144 | -0.0544 | -4.9131
-3 | -0.1807 | 0.04121 | -0.0501 | -4.3849
-2.5 | -0.1093 | 0.04029 | -0.0518 | -2.7128
-2 | -0.1096 | 0.04102 | -0.0448 | -2.6719
-1.5 | -0.0601 | 0.04068 | -0.0436 | -1.4774
-1 | -0.0483 | 0.04138 | -0.0386 | -1.1672
-0.5 | -0.0444 | 0.03992 | -0.0258 | -1.1122
0 | -0.0446 | 0.04159 | -0.0147 | -1.0724
0.5 | 0.175 | 0.0465 | -0.039 | 3.7634
1 | 0.2618 | 0.04719 | -0.046 | 5.5478
2 | 0.3459 | 0.05018 | -0.0506 | 6.8932
2.5 | 0.3206 | 0.05049 | -0.0406 | 6.3498
3.5 | 0.3623 | 0.05117 | -0.0316 | 7.0803
4 | 0.3923 | 0.05267 | -0.0298 | 7.4483
4.5 | 0.4263 | 0.05434 | -0.0286 | 7.845
5 | 0.4615 | 0.05612 | -0.0276 | 8.2234
5.5 | 0.4964 | 0.05802 | -0.0267 | 8.5557
6 | 0.5326 | 0.05992 | -0.0258 | 8.8885
6.5 | 0.5652 | 0.06218 | -0.025 | 9.0897
7 | 0.5984 | 0.06445 | -0.0242 | 9.2847
7.5 | 0.631 | 0.06681 | -0.0235 | 9.4447
8 | 0.6597 | 0.06963 | -0.0228 | 9.4744
8.5 | 0.6889 | 0.07242 | -0.0222 | 9.5126
9 | 0.7176 | 0.07532 | -0.0216 | 9.5273
9.5 | 0.7464 | 0.07821 | -0.021 | 9.5435
10 | 0.7754 | 0.08109 | -0.0204 | 9.5622
10.5 | 0.8066 | 0.08363 | -0.0198 | 9.6449
11 | 0.8403 | 0.08581 | -0.019 | 9.7926
12.5 | 1.1752 | 0.05549 | -0.0083 | 21.1786
13.5 | 1.1788 | 0.06314 | -0.0042 | 18.6696
14 | 1.1456 | 0.07204 | -0.0037 | 15.9023
14.5 | 1.1117 | 0.08194 | -0.004 | 13.5672
15 | 1.1094 | 0.08812 | -0.0034 | 12.5897
15.5 | 1.1295 | 0.09177 | -0.0021 | 12.3079
16 | 1.1601 | 0.0944 | -0.0004 | 12.2892
16.5 | 1.1925 | 0.09752 | 0.0011 | 12.2283
17 | 1.1866 | 0.10603 | -0.0008 | 11.1912
17.5 | 1.1734 | 0.11563 | -0.0039 | 10.1479
18 | 1.1522 | 0.12676 | -0.0087 | 9.0896
18.5 | 1.0647 | 0.15153 | -0.0235 | 7.0263
19 | 0.9613 | 0.18927 | -0.046 | 5.079
20 | 0.9076 | 0.23725 | -0.0726 | 3.8255

## 15. Re 100k Mach 0.50 (1)
BIGFOIL.COM POLAR EXPORT
NACA65-617 a=0.2
NACA65-617 a=0.2 |  |  |  | Cl Max: | 1.445 | at alpha= | 8.5 | deg
JavaFoil+Calcfoil stall+Eppler ext transition |  |  |  | L/D Max: | 42.846 | at alpha= | 6.5 | deg
Re: | 100000 |  |  | Cd Min: | 0.01636 | at alpha= | -0.5 | deg
Mach: | 0.5 |  |  | Cl=0 at alpha= | -3.2589 | deg
|  |  |  | @ Cl=0.1, Cd= | 0.037546
|  |  |  | @ Cl=0.4, Cd= | 0.01701
|  |  |  | @ Cl=0.6, Cd= | 0.01993
alpha (deg) | Cl | Cd | Cm | Cl/Cd
-20 | -0.949 | 0.35583 | -0.016 | -2.666
-19.5 | -0.921 | 0.32855 | -0.016 | -2.803
-19 | -0.891 | 0.31646 | -0.016 | -2.815
-18.5 | -0.863 | 0.30938 | -0.016 | -2.789
-18 | -0.835 | 0.31779 | -0.016 | -2.627
-17.5 | -0.807 | 0.31336 | -0.017 | -2.576
-17 | -0.779 | 0.30926 | -0.017 | -2.52
-16.5 | -0.751 | 0.3052 | -0.017 | -2.462
-16 | -0.722 | 0.27531 | -0.017 | -2.621
-15.5 | -0.694 | 0.27 | -0.017 | -2.569
-15 | -0.665 | 0.25895 | -0.017 | -2.57
-14.5 | -0.637 | 0.25414 | -0.018 | -2.508
-14 | -0.609 | 0.24778 | -0.018 | -2.459
-13.5 | -0.581 | 0.25885 | -0.018 | -2.245
-13 | -0.553 | 0.25543 | -0.019 | -2.165
-12.5 | -0.523 | 0.22669 | -0.017 | -2.309
-12 | -0.495 | 0.22604 | -0.018 | -2.191
-11.5 | -0.467 | 0.21371 | -0.018 | -2.186
-11 | -0.439 | 0.21092 | -0.018 | -2.081
-10.5 | -0.411 | 0.20826 | -0.019 | -1.972
-10 | -0.382 | 0.20558 | -0.019 | -1.86
-9.5 | -0.354 | 0.20018 | -0.019 | -1.769
-9 | -0.325 | 0.17004 | -0.018 | -1.912
-8.5 | -0.297 | 0.1551 | -0.018 | -1.914
-8 | -0.268 | 0.11736 | -0.013 | -2.283
-7.5 | -0.24 | 0.10919 | -0.013 | -2.195
-7 | -0.324 | 0.0725 | -0.01 | -4.475
-6.5 | -0.32 | 0.0585 | -0.012 | -5.466
-6 | -0.287 | 0.05173 | -0.014 | -5.54
-5.5 | -0.242 | 0.04965 | -0.024 | -4.871
-5 | -0.191 | 0.04807 | -0.022 | -3.969
-4.5 | -0.138 | 0.04511 | -0.023 | -3.057
-4 | -0.083 | 0.04259 | -0.023 | -1.955
-3.5 | -0.027 | 0.04076 | -0.024 | -0.673
-3 | 0.029 | 0.03903 | -0.025 | 0.747
-2.5 | 0.086 | 0.03779 | -0.026 | 2.285
-2 | 0.144 | 0.03678 | -0.026 | 3.911
-1.5 | 0.202 | 0.03616 | -0.027 | 5.574
-1 | 0.323 | 0.01755 | -0.057 | 18.385
-0.5 | 0.388 | 0.01636 | -0.057 | 23.69
0 | 0.436 | 0.01896 | -0.058 | 23
0.5 | 0.502 | 0.01938 | -0.059 | 25.901
1 | 0.568 | 0.01982 | -0.06 | 28.633
1.5 | 0.629 | 0.02003 | -0.061 | 31.392
2 | 0.694 | 0.02098 | -0.062 | 33.075
2.5 | 0.758 | 0.0216 | -0.063 | 35.114
3 | 0.822 | 0.02229 | -0.063 | 36.9
3.5 | 0.886 | 0.02301 | -0.064 | 38.515
4 | 0.949 | 0.02377 | -0.065 | 39.931
4.5 | 1.013 | 0.0247 | -0.066 | 41.027
5 | 1.076 | 0.0258 | -0.067 | 41.698
5.5 | 1.138 | 0.02693 | -0.068 | 42.275
6 | 1.202 | 0.0281 | -0.069 | 42.77
6.5 | 1.262 | 0.02945 | -0.07 | 42.846
7 | 1.323 | 0.03122 | -0.072 | 42.396
7.5 | 1.372 | 0.0334 | -0.073 | 41.086
8 | 1.415 | 0.04311 | -0.074 | 32.815
8.5 | 1.445 | 0.04631 | -0.074 | 31.197
9 | 1.264 | 0.06688 | -0.037 | 18.895
9.5 | 1.258 | 0.07405 | -0.033 | 16.993
10 | 1.22 | 0.0836 | -0.029 | 14.595
10.5 | 1.083 | 0.10301 | -0.026 | 10.518
11 | 0.788 | 0.16276 | -0.026 | 4.842
11.5 | 0.815 | 0.19248 | -0.032 | 4.237
12 | 0.842 | 0.21203 | -0.032 | 3.972
12.5 | 0.869 | 0.21567 | -0.033 | 4.028
13 | 0.897 | 0.21935 | -0.038 | 4.088
13.5 | 0.923 | 0.23329 | -0.038 | 3.956

## 16. Re 100k Mach 0.50 (2)
BIGFOIL.COM POLAR EXPORT
NACA65-617 a=0.2
NACA65-617 a=0.2 |  |  |  | Cl Max: | 1.0384 | at alpha= | 14 | deg
XFOIL ncrit=9 |  |  |  | L/D Max: | 9.613 | at alpha= | 14 | deg
Re: | 100000 |  |  | Cd Min: | 0.2411 | at alpha= | -20 | deg
Mach: | 0.5 |  |  | Cl=0 at alpha= | 1.0387 | deg
|  |  |  | @ Cl=0.1, Cd= | 0.051291
|  |  |  | @ Cl=0.4, Cd= | 0.06394
|  |  |  | @ Cl=0.6, Cd= | 0.079321
alpha (deg) | Cl | Cd | Cm | Cl/Cd
-20 | -0.4841 | 0.2411 | -0.0023 | -2.0079
-19.5 | -0.4651 | 0.2368 | -0.0097 | -1.9641
-19 | -0.4415 | 0.22928 | -0.0157 | -1.9256
-18.5 | -0.4085 | 0.21836 | -0.0198 | -1.8708
-18 | -0.3818 | 0.21077 | -0.0255 | -1.8115
-17.5 | -0.3589 | 0.20461 | -0.0325 | -1.7541
-17 | -0.3492 | 0.20223 | -0.0412 | -1.7267
-16.5 | -0.3039 | 0.18827 | -0.0446 | -1.6142
-16 | -0.2784 | 0.18142 | -0.0508 | -1.5346
-15.5 | -0.2881 | 0.18249 | -0.058 | -1.5787
-15 | -0.2487 | 0.17078 | -0.0599 | -1.4563
-14.5 | -0.2063 | 0.16168 | -0.0712 | -1.276
-14 | -0.1873 | 0.15505 | -0.0834 | -1.208
-13.5 | -0.1342 | 0.14386 | -0.0897 | -0.93285
-13 | -0.1226 | 0.13735 | -0.0977 | -0.89261
-12.5 | -0.0911 | 0.12978 | -0.1009 | -0.70196
-12 | -0.0789 | 0.1231 | -0.1045 | -0.64094
-11.5 | -0.087 | 0.11933 | -0.1094 | -0.72907
-11 | -0.0595 | 0.11174 | -0.1094 | -0.53249
-10.5 | -0.0443 | 0.10556 | -0.1107 | -0.41967
-10 | -0.038 | 0.09999 | -0.1118 | -0.38004
-9.5 | -0.0323 | 0.09472 | -0.1133 | -0.34101
-9 | -0.0279 | 0.08964 | -0.1142 | -0.31124
-8.5 | -0.0439 | 0.08546 | -0.1152 | -0.51369
-8 | -0.0233 | 0.08102 | -0.1127 | -0.28758
-7.5 | -0.0194 | 0.0771 | -0.1103 | -0.25162
-7 | -0.021 | 0.07493 | -0.105 | -0.28026
-5.5 | -0.3479 | 0.06365 | -0.0799 | -5.4658
-5 | -0.3276 | 0.05785 | -0.0764 | -5.6629
-4.5 | -0.3637 | 0.05666 | -0.064 | -6.419
-4 | -0.3302 | 0.05265 | -0.0605 | -6.2716
-3.5 | -0.3194 | 0.05105 | -0.0539 | -6.2566
-3 | -0.2754 | 0.04908 | -0.051 | -5.6112
-2.5 | -0.232 | 0.04792 | -0.0479 | -4.8414
-2 | -0.1875 | 0.0472 | -0.0452 | -3.9725
-1.5 | -0.1449 | 0.04712 | -0.0422 | -3.0751
-1 | -0.0958 | 0.04675 | -0.0397 | -2.0492
-0.5 | -0.0719 | 0.04715 | -0.0348 | -1.5249
0 | -0.0226 | 0.04651 | -0.0333 | -0.48592
0.5 | -0.0352 | 0.04645 | -0.0161 | -0.7578
1 | -0.0175 | 0.04818 | -0.0055 | -0.36322
1.5 | 0.2087 | 0.05417 | -0.0341 | 3.8527
2 | 0.2764 | 0.05604 | -0.0395 | 4.9322
2.5 | 0.317 | 0.05753 | -0.0405 | 5.5102
3 | 0.3013 | 0.05762 | -0.0313 | 5.2291
3.5 | 0.2943 | 0.05783 | -0.0231 | 5.0891
4 | 0.3231 | 0.05938 | -0.0209 | 5.4412
4.5 | 0.3598 | 0.06138 | -0.02 | 5.8618
5 | 0.3973 | 0.06375 | -0.0194 | 6.2322
5.5 | 0.434 | 0.06633 | -0.019 | 6.543
6 | 0.4694 | 0.06908 | -0.0185 | 6.795
6.5 | 0.5042 | 0.07211 | -0.0182 | 6.9921
7 | 0.5373 | 0.07529 | -0.0179 | 7.1364
8 | 0.6241 | 0.08087 | -0.0177 | 7.7173
8.5 | 0.6506 | 0.08478 | -0.0175 | 7.674
9 | 0.6796 | 0.08858 | -0.0172 | 7.6722
9.5 | 0.6862 | 0.0942 | -0.0173 | 7.2845
10 | 0.7034 | 0.09922 | -0.0176 | 7.0893
10.5 | 0.7237 | 0.1041 | -0.0179 | 6.952
11 | 0.75 | 0.1085 | -0.0182 | 6.9124
11.5 | 0.7858 | 0.1119 | -0.018 | 7.0223
12 | 0.8089 | 0.11644 | -0.0182 | 6.9469
12.5 | 0.8326 | 0.12077 | -0.0185 | 6.8941
13 | 0.8548 | 0.12507 | -0.0187 | 6.8346
13.5 | 0.9408 | 0.11718 | -0.0119 | 8.0287
14 | 1.0384 | 0.10802 | -0.0037 | 9.613
14.5 | 1.0335 | 0.11655 | -0.0058 | 8.8674
15 | 1.0216 | 0.12693 | -0.0097 | 8.0485
15.5 | 1.0008 | 0.13965 | -0.0161 | 7.1665
16 | 0.9554 | 0.15881 | -0.0277 | 6.016
16.5 | 0.9519 | 0.17063 | -0.034 | 5.5787
17 | 0.9285 | 0.18938 | -0.0453 | 4.9028
17.5 | 0.9299 | 0.20223 | -0.0527 | 4.5982
18 | 0.9362 | 0.21458 | -0.0598 | 4.3629
18.5 | 0.9582 | 0.22247 | -0.0633 | 4.3071
19 | 0.9544 | 0.23822 | -0.0737 | 4.0064

## 17. Re 250k Mach 0.00 (1)
BIGFOIL.COM POLAR EXPORT
NACA65-617 a=0.2
NACA65-617 a=0.2 |  |  |  | Cl Max: | 1.602 | at alpha= | 13.5 | deg
JavaFoil+Calcfoil stall+Eppler ext transition |  |  |  | L/D Max: | 74.244 | at alpha= | 7 | deg
Re: | 250000 |  |  | Cd Min: | 0.01022 | at alpha= | -0.5 | deg
Mach: | 0 |  |  | Cl=0 at alpha= | -3.2551 | deg
|  |  |  | @ Cl=0.1, Cd= | 0.012509
|  |  |  | @ Cl=0.4, Cd= | 0.010781
|  |  |  | @ Cl=0.6, Cd= | 0.011461
alpha (deg) | Cl | Cd | Cm | Cl/Cd
-18.5 | -0.54 | 0.19178 | -0.012 | -2.814
-18 | -0.555 | 0.18685 | -0.012 | -2.97
-17.5 | -0.57 | 0.17566 | -0.012 | -3.244
-17 | -0.584 | 0.16321 | -0.013 | -3.578
-16.5 | -0.595 | 0.16693 | -0.008 | -3.561
-16 | -0.606 | 0.15691 | -0.008 | -3.864
-15.5 | -0.616 | 0.14042 | -0.009 | -4.39
-15 | -0.625 | 0.13783 | -0.008 | -4.534
-14.5 | -0.631 | 0.12615 | -0.009 | -5.005
-14 | -0.635 | 0.11676 | -0.009 | -5.441
-13.5 | -0.637 | 0.10925 | -0.009 | -5.827
-13 | -0.635 | 0.10242 | -0.009 | -6.201
-12.5 | -0.63 | 0.09626 | -0.009 | -6.548
-12 | -0.622 | 0.0897 | -0.01 | -6.937
-11.5 | -0.611 | 0.08427 | -0.01 | -7.245
-11 | -0.595 | 0.07878 | -0.01 | -7.556
-10.5 | -0.576 | 0.07375 | -0.011 | -7.815
-10 | -0.557 | 0.07036 | -0.018 | -7.916
-9.5 | -0.531 | 0.06552 | -0.019 | -8.107
-9 | -0.502 | 0.0613 | -0.02 | -8.182
-8.5 | -0.469 | 0.05761 | -0.02 | -8.137
-8 | -0.433 | 0.05455 | -0.021 | -7.937
-7.5 | -0.395 | 0.05069 | -0.022 | -7.783
-7 | -0.354 | 0.04734 | -0.023 | -7.483
-6.5 | -0.313 | 0.04321 | -0.026 | -7.238
-6 | -0.264 | 0.04374 | -0.021 | -6.039
-5.5 | -0.217 | 0.04171 | -0.021 | -5.213
-5 | -0.17 | 0.03944 | -0.021 | -4.307
-4.5 | -0.122 | 0.03785 | -0.022 | -3.216
-4 | -0.073 | 0.0363 | -0.022 | -2.013
-3.5 | -0.024 | 0.0349 | -0.023 | -0.688
-3 | 0.025 | 0.03367 | -0.024 | 0.756
-2.5 | 0.093 | 0.01253 | -0.049 | 7.436
-2 | 0.155 | 0.01234 | -0.05 | 12.562
-1.5 | 0.217 | 0.01225 | -0.051 | 17.71
-1 | 0.279 | 0.01217 | -0.051 | 22.957
-0.5 | 0.341 | 0.01022 | -0.052 | 33.398
0 | 0.392 | 0.01076 | -0.053 | 36.471
0.5 | 0.452 | 0.01092 | -0.054 | 41.364
1 | 0.511 | 0.01109 | -0.055 | 46.066
1.5 | 0.567 | 0.01133 | -0.055 | 50.05
2 | 0.625 | 0.01156 | -0.056 | 54.078
2.5 | 0.683 | 0.01185 | -0.057 | 57.645
3 | 0.741 | 0.01215 | -0.058 | 60.957
3.5 | 0.798 | 0.01248 | -0.058 | 63.931
4 | 0.855 | 0.01286 | -0.059 | 66.504
4.5 | 0.912 | 0.01327 | -0.06 | 68.728
5 | 0.968 | 0.01371 | -0.061 | 70.591
5.5 | 1.025 | 0.01417 | -0.062 | 72.306
6 | 1.081 | 0.01472 | -0.062 | 73.416
6.5 | 1.134 | 0.01531 | -0.063 | 74.093
7 | 1.187 | 0.01599 | -0.064 | 74.244
7.5 | 1.238 | 0.01672 | -0.065 | 74.069
8 | 1.29 | 0.01805 | -0.066 | 71.465
8.5 | 1.336 | 0.01926 | -0.066 | 69.377
9 | 1.372 | 0.02843 | -0.067 | 48.257
9.5 | 1.413 | 0.02995 | -0.067 | 47.183
10 | 1.451 | 0.03163 | -0.068 | 45.885
10.5 | 1.487 | 0.0334 | -0.069 | 44.509
11 | 1.518 | 0.03528 | -0.069 | 43.037
11.5 | 1.544 | 0.03727 | -0.07 | 41.435
12 | 1.565 | 0.03947 | -0.071 | 39.658
12.5 | 1.583 | 0.04176 | -0.071 | 37.893
13 | 1.595 | 0.04398 | -0.072 | 36.267
13.5 | 1.602 | 0.04635 | -0.073 | 34.566
14 | 1.383 | 0.1026 | -0.035 | 13.482
14.5 | 1.378 | 0.10962 | -0.033 | 12.574
15 | 1.371 | 0.11567 | -0.033 | 11.852
15.5 | 1.359 | 0.12265 | -0.033 | 11.078
16 | 1.343 | 0.12981 | -0.033 | 10.346
16.5 | 1.324 | 0.13995 | -0.034 | 9.46
17 | 1.301 | 0.14713 | -0.033 | 8.84
17.5 | 1.275 | 0.15586 | -0.033 | 8.18
18 | 1.246 | 0.16493 | -0.033 | 7.558
18.5 | 1.216 | 0.17499 | -0.033 | 6.949

## 18. Re 250k Mach 0.00 (2)
BIGFOIL.COM POLAR EXPORT
NACA65-617 a=0.2
NACA65-617 a=0.2 |  |  |  | Cl Max: | 1.2949 | at alpha= | 11 | deg
XFOIL ncrit=9 |  |  |  | L/D Max: | 78.9698 | at alpha= | 8.5 | deg
Re: | 250000 |  |  | Cd Min: | 0.09219 | at alpha= | -11 | deg
Mach: | 0 |  |  | Cl=0 at alpha= | -3.7932 | deg
|  |  |  | @ Cl=0.1, Cd= | 0.016431
|  |  |  | @ Cl=0.4, Cd= | 0.015069
|  |  |  | @ Cl=0.6, Cd= | 0.015502
alpha (deg) | Cl | Cd | Cm | Cl/Cd
-11 | -0.2474 | 0.09219 | -0.0718 | -2.6836
-10.5 | -0.2833 | 0.07805 | -0.0839 | -3.6297
-10 | -0.3456 | 0.06847 | -0.0884 | -5.0475
-9 | -0.3655 | 0.05666 | -0.0839 | -6.4508
-8.5 | -0.3895 | 0.04979 | -0.079 | -7.8229
-7.5 | -0.3386 | 0.0429 | -0.0755 | -7.8928
-7 | -0.3118 | 0.03856 | -0.0736 | -8.0861
-6.5 | -0.2792 | 0.03519 | -0.0717 | -7.9341
-6 | -0.2323 | 0.02594 | -0.0672 | -8.9553
-5.5 | -0.1799 | 0.02313 | -0.0669 | -7.7778
-5 | -0.1252 | 0.02105 | -0.0668 | -5.9477
-4.5 | -0.0709 | 0.01965 | -0.0666 | -3.6081
-4 | -0.0201 | 0.01829 | -0.0661 | -1.099
-3.5 | 0.0285 | 0.01733 | -0.0651 | 1.6445
-3 | 0.0765 | 0.01679 | -0.0642 | 4.5563
-2.5 | 0.1223 | 0.01609 | -0.063 | 7.601
-2 | 0.146 | 0.01338 | -0.0586 | 10.9118
-1.5 | 0.1913 | 0.01372 | -0.056 | 13.9431
-1 | 0.2422 | 0.01407 | -0.0548 | 17.2139
-0.5 | 0.2915 | 0.01454 | -0.0521 | 20.0481
0 | 0.3383 | 0.01505 | -0.0505 | 22.4784
0.5 | 0.3929 | 0.01507 | -0.0505 | 26.0717
1 | 0.4502 | 0.01506 | -0.0511 | 29.8938
1.5 | 0.4981 | 0.01532 | -0.0503 | 32.5131
2 | 0.5541 | 0.01523 | -0.0504 | 36.3821
2.5 | 0.6013 | 0.01551 | -0.0494 | 38.7685
3 | 0.6543 | 0.01546 | -0.0489 | 42.3221
3.5 | 0.7036 | 0.0156 | -0.048 | 45.1026
4 | 0.7564 | 0.01559 | -0.0477 | 48.5183
4.5 | 0.8175 | 0.01565 | -0.0492 | 52.2364
5 | 0.8882 | 0.01567 | -0.0528 | 56.6816
5.5 | 0.9646 | 0.01583 | -0.058 | 60.9349
6 | 1.0475 | 0.01568 | -0.064 | 66.8048
6.5 | 1.1262 | 0.01584 | -0.07 | 71.0985
7 | 1.1727 | 0.01591 | -0.0697 | 73.7084
7.5 | 1.1997 | 0.01586 | -0.0649 | 75.6431
8 | 1.2328 | 0.01588 | -0.0614 | 77.6322
8.5 | 1.2572 | 0.01592 | -0.0564 | 78.9698
9 | 1.2681 | 0.01621 | -0.0492 | 78.2295
9.5 | 1.2761 | 0.01724 | -0.0427 | 74.0197
10 | 1.2861 | 0.01879 | -0.0374 | 68.446
10.5 | 1.2927 | 0.0209 | -0.0325 | 61.8517
11 | 1.2949 | 0.02359 | -0.0278 | 54.8919
11.5 | 1.2931 | 0.02687 | -0.0235 | 48.1243
12 | 1.2872 | 0.03079 | -0.0196 | 41.8058
12.5 | 1.272 | 0.03592 | -0.0159 | 35.412
13 | 1.2448 | 0.04269 | -0.0127 | 29.1591
13.5 | 1.21 | 0.05089 | -0.0102 | 23.7768
14 | 1.1865 | 0.0587 | -0.009 | 20.2129
14.5 | 1.1777 | 0.06543 | -0.0086 | 17.9994
15 | 1.1715 | 0.07219 | -0.0087 | 16.228
15.5 | 1.1734 | 0.07816 | -0.0092 | 15.0128
16 | 1.175 | 0.08418 | -0.0096 | 13.9582

## 19. Re 250k Mach 0.10 (1)
BIGFOIL.COM POLAR EXPORT
NACA65-617 a=0.2
NACA65-617 a=0.2 |  |  |  | Cl Max: | 1.596 | at alpha= | 13.5 | deg
JavaFoil+Calcfoil stall+Eppler ext transition |  |  |  | L/D Max: | 73.91 | at alpha= | 7 | deg
Re: | 250000 |  |  | Cd Min: | 0.01023 | at alpha= | -0.5 | deg
Mach: | 0.1 |  |  | Cl=0 at alpha= | -3.26 | deg
|  |  |  | @ Cl=0.1, Cd= | 0.012521
|  |  |  | @ Cl=0.4, Cd= | 0.010806
|  |  |  | @ Cl=0.6, Cd= | 0.01152
alpha (deg) | Cl | Cd | Cm | Cl/Cd
-18 | -0.508 | 0.19037 | -0.012 | -2.67
-17.5 | -0.526 | 0.17927 | -0.012 | -2.934
-17 | -0.543 | 0.17005 | -0.013 | -3.194
-16.5 | -0.557 | 0.17731 | -0.008 | -3.142
-16 | -0.574 | 0.1558 | -0.013 | -3.685
-15.5 | -0.586 | 0.14522 | -0.009 | -4.033
-15 | -0.597 | 0.14341 | -0.009 | -4.165
-14.5 | -0.607 | 0.12866 | -0.009 | -4.719
-14 | -0.614 | 0.12046 | -0.009 | -5.1
-13.5 | -0.619 | 0.11141 | -0.009 | -5.553
-13 | -0.62 | 0.10451 | -0.009 | -5.933
-12.5 | -0.618 | 0.09754 | -0.009 | -6.336
-12 | -0.612 | 0.09081 | -0.009 | -6.744
-11.5 | -0.603 | 0.08488 | -0.01 | -7.104
-11 | -0.59 | 0.07983 | -0.01 | -7.387
-10.5 | -0.572 | 0.07431 | -0.011 | -7.703
-10 | -0.551 | 0.06964 | -0.011 | -7.915
-9.5 | -0.529 | 0.06685 | -0.019 | -7.921
-9 | -0.501 | 0.06183 | -0.02 | -8.104
-8.5 | -0.469 | 0.05805 | -0.02 | -8.078
-8 | -0.434 | 0.05486 | -0.021 | -7.903
-7.5 | -0.395 | 0.05089 | -0.022 | -7.77
-7 | -0.355 | 0.04763 | -0.023 | -7.457
-6.5 | -0.313 | 0.04381 | -0.025 | -7.154
-6 | -0.265 | 0.04394 | -0.021 | -6.036
-5.5 | -0.218 | 0.04177 | -0.021 | -5.228
-5 | -0.171 | 0.03949 | -0.021 | -4.32
-4.5 | -0.122 | 0.03794 | -0.022 | -3.223
-4 | -0.073 | 0.03637 | -0.022 | -2.019
-3.5 | -0.024 | 0.03493 | -0.023 | -0.69
-3 | 0.026 | 0.03376 | -0.024 | 0.757
-2.5 | 0.094 | 0.01254 | -0.049 | 7.468
-2 | 0.156 | 0.01234 | -0.05 | 12.623
-1.5 | 0.218 | 0.01232 | -0.051 | 17.688
-1 | 0.281 | 0.01218 | -0.052 | 23.055
-0.5 | 0.343 | 0.01023 | -0.052 | 33.519
0 | 0.394 | 0.01079 | -0.053 | 36.532
0.5 | 0.454 | 0.01095 | -0.054 | 41.443
1 | 0.513 | 0.01118 | -0.055 | 45.919
1.5 | 0.57 | 0.01138 | -0.056 | 50.052
2 | 0.628 | 0.01165 | -0.056 | 53.899
2.5 | 0.686 | 0.0119 | -0.057 | 57.66
3 | 0.744 | 0.01221 | -0.058 | 60.956
3.5 | 0.802 | 0.01256 | -0.059 | 63.85
4 | 0.859 | 0.01294 | -0.059 | 66.356
4.5 | 0.916 | 0.01335 | -0.06 | 68.606
5 | 0.973 | 0.01381 | -0.061 | 70.427
5.5 | 1.029 | 0.01428 | -0.062 | 72.088
6 | 1.086 | 0.01483 | -0.063 | 73.183
6.5 | 1.139 | 0.01543 | -0.063 | 73.817
7 | 1.193 | 0.01613 | -0.064 | 73.91
7.5 | 1.244 | 0.0169 | -0.065 | 73.597
8 | 1.295 | 0.0183 | -0.066 | 70.767
8.5 | 1.342 | 0.01952 | -0.067 | 68.727
9 | 1.377 | 0.02877 | -0.067 | 47.859
9.5 | 1.417 | 0.03028 | -0.068 | 46.808
10 | 1.456 | 0.03207 | -0.068 | 45.392
10.5 | 1.49 | 0.03384 | -0.069 | 44.04
11 | 1.521 | 0.03577 | -0.07 | 42.522
11.5 | 1.546 | 0.03789 | -0.07 | 40.787
12 | 1.566 | 0.04009 | -0.071 | 39.061
12.5 | 1.581 | 0.04238 | -0.072 | 37.304
13 | 1.591 | 0.04475 | -0.072 | 35.557
13.5 | 1.596 | 0.04749 | -0.073 | 33.61
14 | 1.375 | 0.10339 | -0.033 | 13.295
14.5 | 1.368 | 0.10983 | -0.032 | 12.457
15 | 1.358 | 0.1177 | -0.033 | 11.534
15.5 | 1.342 | 0.12497 | -0.032 | 10.736
16 | 1.322 | 0.13221 | -0.033 | 10.003
16.5 | 1.299 | 0.14148 | -0.033 | 9.18
17 | 1.271 | 0.14992 | -0.032 | 8.478
17.5 | 1.241 | 0.15943 | -0.032 | 7.782
18 | 1.208 | 0.17248 | -0.034 | 7.005
18.5 | 1.173 | 0.17993 | -0.032 | 6.517

## 20. Re 250k Mach 0.10 (2)
BIGFOIL.COM POLAR EXPORT
NACA65-617 a=0.2
NACA65-617 a=0.2 |  |  |  | Cl Max: | 1.2923 | at alpha= | 11 | deg
XFOIL ncrit=9 |  |  |  | L/D Max: | 78.4381 | at alpha= | 8.5 | deg
Re: | 250000 |  |  | Cd Min: | 0.21944 | at alpha= | -20 | deg
Mach: | 0.1 |  |  | Cl=0 at alpha= | -3.8006 | deg
|  |  |  | @ Cl=0.1, Cd= | 0.016562
|  |  |  | @ Cl=0.4, Cd= | 0.015159
|  |  |  | @ Cl=0.6, Cd= | 0.015617
alpha (deg) | Cl | Cd | Cm | Cl/Cd
-20 | -0.4776 | 0.21944 | 0.0006 | -2.1764
-19.5 | -0.4563 | 0.21307 | -0.0027 | -2.1415
-19 | -0.437 | 0.20708 | -0.0067 | -2.1103
-18.5 | -0.4184 | 0.20078 | -0.0109 | -2.0839
-18 | -0.4028 | 0.19401 | -0.0162 | -2.0762
-17.5 | -0.3977 | 0.18812 | -0.0232 | -2.1141
-17 | -0.3665 | 0.17998 | -0.025 | -2.0363
-16.5 | -0.3454 | 0.17352 | -0.0294 | -1.9905
-16 | -0.3267 | 0.1664 | -0.0352 | -1.9633
-15.5 | -0.3205 | 0.15766 | -0.0478 | -2.0329
-15 | -0.2893 | 0.15052 | -0.0479 | -1.922
-14.5 | -0.2755 | 0.14481 | -0.0491 | -1.9025
-14 | -0.2666 | 0.13833 | -0.0516 | -1.9273
-13.5 | -0.2811 | 0.12932 | -0.0587 | -2.1737
-13 | -0.2602 | 0.12255 | -0.0588 | -2.1232
-12.5 | -0.247 | 0.11636 | -0.0609 | -2.1227
-12 | -0.2676 | 0.10574 | -0.0695 | -2.5307
-11 | -0.2422 | 0.09299 | -0.0719 | -2.6046
-9.5 | -0.3623 | 0.06146 | -0.0871 | -5.8949
-9 | -0.3551 | 0.05749 | -0.0851 | -6.1767
-7.5 | -0.3361 | 0.04325 | -0.0766 | -7.7711
-7 | -0.3104 | 0.039 | -0.0745 | -7.959
-6.5 | -0.2788 | 0.03557 | -0.0724 | -7.8381
-6 | -0.2328 | 0.02631 | -0.0678 | -8.8483
-5.5 | -0.1807 | 0.02341 | -0.0676 | -7.7189
-5 | -0.1257 | 0.02124 | -0.0673 | -5.9181
-4.5 | -0.071 | 0.01982 | -0.0671 | -3.5822
-4 | -0.0195 | 0.01843 | -0.0667 | -1.0581
-3.5 | 0.0294 | 0.01743 | -0.0657 | 1.6867
-3 | 0.0772 | 0.0169 | -0.0647 | 4.568
-2.5 | 0.1237 | 0.01621 | -0.0635 | 7.6311
-2 | 0.1492 | 0.01354 | -0.0594 | 11.0192
-1.5 | 0.1918 | 0.0138 | -0.0563 | 13.8986
-1 | 0.2435 | 0.01413 | -0.0551 | 17.2328
-0.5 | 0.2936 | 0.01461 | -0.0525 | 20.0958
0 | 0.3392 | 0.01516 | -0.0506 | 22.3747
0.5 | 0.395 | 0.01515 | -0.0507 | 26.0726
1 | 0.4498 | 0.01525 | -0.051 | 29.4951
1.5 | 0.5002 | 0.01542 | -0.0505 | 32.4384
2 | 0.5575 | 0.01531 | -0.0507 | 36.4141
2.5 | 0.6032 | 0.01564 | -0.0494 | 38.5678
3 | 0.6581 | 0.01554 | -0.0492 | 42.3488
3.5 | 0.7044 | 0.01578 | -0.0478 | 44.6388
4 | 0.7604 | 0.01567 | -0.0478 | 48.5258
4.5 | 0.8181 | 0.01585 | -0.0488 | 51.6151
5 | 0.8924 | 0.01575 | -0.0528 | 56.6603
5.5 | 0.9675 | 0.01598 | -0.0577 | 60.5444
6 | 1.0528 | 0.01577 | -0.0639 | 66.7597
6.5 | 1.1317 | 0.01593 | -0.0699 | 71.0421
7 | 1.1745 | 0.01605 | -0.0688 | 73.1776
7.5 | 1.1963 | 0.0161 | -0.0632 | 74.3043
8 | 1.2311 | 0.01614 | -0.0599 | 76.2763
8.5 | 1.2605 | 0.01607 | -0.0555 | 78.4381
9 | 1.2678 | 0.01645 | -0.0478 | 77.0699
9.5 | 1.2751 | 0.01759 | -0.0413 | 72.4901
10 | 1.2845 | 0.01926 | -0.0361 | 66.6926
10.5 | 1.2906 | 0.02148 | -0.0312 | 60.0838
11 | 1.2923 | 0.02429 | -0.0265 | 53.203
11.5 | 1.2904 | 0.02767 | -0.0223 | 46.6353
12 | 1.2825 | 0.03183 | -0.0184 | 40.2922
12.5 | 1.2666 | 0.03714 | -0.0148 | 34.1034
13 | 1.237 | 0.04426 | -0.0117 | 27.9485
13.5 | 1.2026 | 0.05258 | -0.0095 | 22.8718
14 | 1.1814 | 0.06029 | -0.0085 | 19.5953
14.5 | 1.1724 | 0.06717 | -0.0082 | 17.4542
15 | 1.167 | 0.0739 | -0.0084 | 15.7916
15.5 | 1.1683 | 0.08005 | -0.0089 | 14.5946
16 | 1.1713 | 0.08594 | -0.0094 | 13.6293

## 21. Re 250k Mach 0.25 (1)
BIGFOIL.COM POLAR EXPORT
NACA65-617 a=0.2
NACA65-617 a=0.2 |  |  |  | Cl Max: | 1.559 | at alpha= | 12.5 | deg
JavaFoil+Calcfoil stall+Eppler ext transition |  |  |  | L/D Max: | 72.142 | at alpha= | 6.5 | deg
Re: | 250000 |  |  | Cd Min: | 0.01041 | at alpha= | -0.5 | deg
Mach: | 0.25 |  |  | Cl=0 at alpha= | -3.2549 | deg
|  |  |  | @ Cl=0.1, Cd= | 0.012674
|  |  |  | @ Cl=0.4, Cd= | 0.011019
|  |  |  | @ Cl=0.6, Cd= | 0.011801
alpha (deg) | Cl | Cd | Cm | Cl/Cd
-16 | -0.239 | 0.18122 | -0.013 | -1.317
-15.5 | -0.294 | 0.16871 | -0.014 | -1.744
-15 | -0.343 | 0.15909 | -0.014 | -2.155
-14.5 | -0.386 | 0.1421 | -0.014 | -2.719
-14 | -0.425 | 0.13498 | -0.015 | -3.151
-13.5 | -0.458 | 0.14938 | -0.01 | -3.063
-13 | -0.486 | 0.12537 | -0.01 | -3.877
-12.5 | -0.509 | 0.11312 | -0.01 | -4.499
-12 | -0.526 | 0.10798 | -0.01 | -4.868
-11.5 | -0.536 | 0.09807 | -0.009 | -5.464
-11 | -0.54 | 0.08634 | -0.01 | -6.25
-10.5 | -0.537 | 0.07968 | -0.01 | -6.736
-10 | -0.527 | 0.07358 | -0.011 | -7.166
-9.5 | -0.512 | 0.06801 | -0.011 | -7.523
-9 | -0.49 | 0.06341 | -0.012 | -7.731
-8.5 | -0.466 | 0.06033 | -0.02 | -7.731
-8 | -0.435 | 0.05588 | -0.021 | -7.783
-7.5 | -0.399 | 0.05214 | -0.022 | -7.659
-7 | -0.36 | 0.04901 | -0.023 | -7.342
-6.5 | -0.318 | 0.04572 | -0.024 | -6.952
-6 | -0.271 | 0.04458 | -0.021 | -6.078
-5.5 | -0.223 | 0.04183 | -0.021 | -5.341
-5 | -0.175 | 0.04019 | -0.022 | -4.349
-4.5 | -0.125 | 0.0382 | -0.022 | -3.282
-4 | -0.075 | 0.03666 | -0.023 | -2.054
-3.5 | -0.025 | 0.03514 | -0.023 | -0.704
-3 | 0.026 | 0.03401 | -0.024 | 0.771
-2.5 | 0.096 | 0.01268 | -0.051 | 7.587
-2 | 0.16 | 0.01259 | -0.051 | 12.709
-1.5 | 0.224 | 0.0125 | -0.052 | 17.917
-1 | 0.289 | 0.01235 | -0.053 | 23.361
-0.5 | 0.352 | 0.01041 | -0.054 | 33.857
0 | 0.404 | 0.01107 | -0.055 | 36.525
0.5 | 0.465 | 0.01125 | -0.055 | 41.349
1 | 0.526 | 0.01145 | -0.056 | 45.944
1.5 | 0.584 | 0.01172 | -0.057 | 49.825
2 | 0.643 | 0.01202 | -0.058 | 53.526
2.5 | 0.703 | 0.01229 | -0.058 | 57.192
3 | 0.762 | 0.01263 | -0.059 | 60.374
3.5 | 0.821 | 0.01299 | -0.06 | 63.222
4 | 0.88 | 0.01342 | -0.061 | 65.579
4.5 | 0.938 | 0.01388 | -0.062 | 67.612
5 | 0.996 | 0.01436 | -0.063 | 69.369
5.5 | 1.054 | 0.01493 | -0.063 | 70.621
6 | 1.112 | 0.01551 | -0.064 | 71.701
6.5 | 1.167 | 0.01617 | -0.065 | 72.142
7 | 1.221 | 0.01694 | -0.066 | 72.068
7.5 | 1.273 | 0.01798 | -0.067 | 70.847
8 | 1.323 | 0.01946 | -0.068 | 68.01
8.5 | 1.361 | 0.02896 | -0.068 | 46.984
9 | 1.403 | 0.03067 | -0.069 | 45.736
9.5 | 1.441 | 0.03244 | -0.069 | 44.427
10 | 1.476 | 0.03437 | -0.07 | 42.944
10.5 | 1.507 | 0.0364 | -0.071 | 41.385
11 | 1.531 | 0.03877 | -0.071 | 39.501
11.5 | 1.548 | 0.04114 | -0.072 | 37.625
12 | 1.557 | 0.04355 | -0.073 | 35.752
12.5 | 1.559 | 0.04611 | -0.073 | 33.806
13 | 1.343 | 0.0953 | -0.035 | 14.09
13.5 | 1.333 | 0.10249 | -0.033 | 13.003
14 | 1.311 | 0.11035 | -0.033 | 11.876
14.5 | 1.28 | 0.11809 | -0.031 | 10.837
15 | 1.241 | 0.12625 | -0.029 | 9.829
15.5 | 1.195 | 0.13735 | -0.031 | 8.703
16 | 1.142 | 0.14745 | -0.031 | 7.743
16.5 | 1.081 | 0.15857 | -0.031 | 6.818
17 | 1.014 | 0.17285 | -0.029 | 5.865
17.5 | 0.942 | 0.19018 | -0.029 | 4.951

## 22. Re 250k Mach 0.25 (2)
BIGFOIL.COM POLAR EXPORT
NACA65-617 a=0.2
NACA65-617 a=0.2 |  |  |  | Cl Max: | 1.2795 | at alpha= | 10.5 | deg
XFOIL ncrit=9 |  |  |  | L/D Max: | 72.6858 | at alpha= | 8 | deg
Re: | 250000 |  |  | Cd Min: | 0.08964 | at alpha= | 15.5 | deg
Mach: | 0.25 |  |  | Cl=0 at alpha= | -3.8373 | deg
|  |  |  | @ Cl=0.1, Cd= | 0.017152
|  |  |  | @ Cl=0.4, Cd= | 0.015716
|  |  |  | @ Cl=0.6, Cd= | 0.016223
alpha (deg) | Cl | Cd | Cm | Cl/Cd
-8.5 | -0.3478 | 0.05423 | -0.0868 | -6.4134
-8 | -0.3488 | 0.05361 | -0.0816 | -6.5062
-7.5 | -0.3183 | 0.04588 | -0.0821 | -6.9377
-7 | -0.3 | 0.0414 | -0.0795 | -7.2464
-6.5 | -0.2745 | 0.03763 | -0.0766 | -7.2947
-6 | -0.2341 | 0.02837 | -0.072 | -8.2517
-5.5 | -0.1838 | 0.02499 | -0.0709 | -7.3549
-5 | -0.1283 | 0.02243 | -0.0704 | -5.72
-4.5 | -0.0717 | 0.02073 | -0.0702 | -3.4588
-4 | -0.0163 | 0.01926 | -0.0697 | -0.84631
-3.5 | 0.0338 | 0.01815 | -0.0687 | 1.8623
-3 | 0.0819 | 0.01745 | -0.0674 | 4.6934
-2.5 | 0.1299 | 0.01666 | -0.0659 | 7.7971
-2 | 0.1749 | 0.01606 | -0.0644 | 10.8904
-1.5 | 0.1966 | 0.01419 | -0.0583 | 13.8548
-1 | 0.2512 | 0.01449 | -0.0568 | 17.3361
-0.5 | 0.2972 | 0.01523 | -0.0542 | 19.5141
0 | 0.3469 | 0.01567 | -0.0515 | 22.1378
0.5 | 0.4048 | 0.01572 | -0.0519 | 25.7506
1 | 0.4546 | 0.01603 | -0.0513 | 28.3593
1.5 | 0.5147 | 0.01589 | -0.0516 | 32.3914
2 | 0.561 | 0.01629 | -0.0503 | 34.4383
2.5 | 0.6188 | 0.01619 | -0.0504 | 38.2211
3 | 0.6656 | 0.01649 | -0.0488 | 40.3639
3.5 | 0.7193 | 0.01642 | -0.048 | 43.8063
4 | 0.7686 | 0.0166 | -0.0467 | 46.3012
4.5 | 0.8329 | 0.01648 | -0.048 | 50.54
5 | 0.9014 | 0.01675 | -0.051 | 53.8149
5.5 | 0.9893 | 0.0165 | -0.0568 | 59.9576
6 | 1.0695 | 0.0168 | -0.0625 | 63.6607
6.5 | 1.1539 | 0.01693 | -0.0687 | 68.1571
7 | 1.1795 | 0.0169 | -0.0636 | 69.7929
7.5 | 1.2127 | 0.01685 | -0.0594 | 71.9703
8 | 1.2422 | 0.01709 | -0.0548 | 72.6858
8.5 | 1.2549 | 0.01744 | -0.0476 | 71.9553
9 | 1.2598 | 0.01831 | -0.0401 | 68.8039
9.5 | 1.2667 | 0.01995 | -0.0342 | 63.4937
10 | 1.2748 | 0.02214 | -0.0292 | 57.579
10.5 | 1.2795 | 0.02487 | -0.0246 | 51.4475
11 | 1.2792 | 0.02824 | -0.0203 | 45.2975
11.5 | 1.2742 | 0.03231 | -0.0163 | 39.4367
12 | 1.2628 | 0.03733 | -0.0129 | 33.828
12.5 | 1.2377 | 0.04405 | -0.0099 | 28.0976
13 | 1.2016 | 0.05248 | -0.0077 | 22.8963
13.5 | 1.1702 | 0.06126 | -0.0066 | 19.1022
14 | 1.1544 | 0.06905 | -0.0064 | 16.7183
14.5 | 1.1467 | 0.07631 | -0.0068 | 15.0269
15 | 1.1442 | 0.08316 | -0.0073 | 13.759
15.5 | 1.1453 | 0.08964 | -0.0082 | 12.7767

## 23. Re 250k Mach 0.50 (1)
BIGFOIL.COM POLAR EXPORT
NACA65-617 a=0.2
NACA65-617 a=0.2 |  |  |  | Cl Max: | 1.468 | at alpha= | 9 | deg
JavaFoil+Calcfoil stall+Eppler ext transition |  |  |  | L/D Max: | 64.464 | at alpha= | 6 | deg
Re: | 250000 |  |  | Cd Min: | 0.01128 | at alpha= | -0.5 | deg
Mach: | 0.5 |  |  | Cl=0 at alpha= | -3.2589 | deg
|  |  |  | @ Cl=0.1, Cd= | 0.030761
|  |  |  | @ Cl=0.4, Cd= | 0.011408
|  |  |  | @ Cl=0.6, Cd= | 0.013087
alpha (deg) | Cl | Cd | Cm | Cl/Cd
-20 | -0.949 | 0.26384 | -0.016 | -3.596
-19.5 | -0.921 | 0.2563 | -0.016 | -3.594
-19 | -0.891 | 0.24099 | -0.016 | -3.696
-18.5 | -0.863 | 0.24197 | -0.016 | -3.566
-18 | -0.835 | 0.24364 | -0.016 | -3.427
-17.5 | -0.807 | 0.23869 | -0.017 | -3.382
-17 | -0.779 | 0.23446 | -0.017 | -3.324
-16.5 | -0.751 | 0.23032 | -0.017 | -3.262
-16 | -0.722 | 0.20903 | -0.017 | -3.452
-15.5 | -0.694 | 0.20329 | -0.017 | -3.412
-15 | -0.665 | 0.1882 | -0.017 | -3.536
-14.5 | -0.637 | 0.18366 | -0.018 | -3.471
-14 | -0.609 | 0.17823 | -0.018 | -3.419
-13.5 | -0.581 | 0.18852 | -0.018 | -3.083
-13 | -0.553 | 0.18577 | -0.019 | -2.977
-12.5 | -0.524 | 0.17139 | -0.018 | -3.055
-12 | -0.495 | 0.16521 | -0.018 | -2.998
-11.5 | -0.467 | 0.1622 | -0.018 | -2.88
-11 | -0.439 | 0.15932 | -0.019 | -2.755
-10.5 | -0.411 | 0.15648 | -0.019 | -2.624
-10 | -0.382 | 0.15373 | -0.02 | -2.487
-9.5 | -0.354 | 0.14894 | -0.02 | -2.377
-9 | -0.325 | 0.12626 | -0.018 | -2.575
-8.5 | -0.297 | 0.11797 | -0.019 | -2.517
-8 | -0.269 | 0.07293 | -0.022 | -3.69
-7.5 | -0.241 | 0.06816 | -0.022 | -3.532
-7 | -0.324 | 0.06134 | -0.012 | -5.29
-6.5 | -0.32 | 0.0514 | -0.013 | -6.222
-6 | -0.288 | 0.04806 | -0.024 | -6
-5.5 | -0.242 | 0.04477 | -0.026 | -5.41
-5 | -0.191 | 0.0426 | -0.024 | -4.483
-4.5 | -0.138 | 0.04001 | -0.024 | -3.448
-4 | -0.083 | 0.03806 | -0.025 | -2.188
-3.5 | -0.027 | 0.03644 | -0.025 | -0.754
-3 | 0.029 | 0.03498 | -0.026 | 0.834
-2.5 | 0.086 | 0.03382 | -0.027 | 2.554
-2 | 0.179 | 0.0135 | -0.057 | 13.226
-1.5 | 0.25 | 0.01337 | -0.058 | 18.706
-1 | 0.323 | 0.01335 | -0.059 | 24.161
-0.5 | 0.394 | 0.01128 | -0.059 | 34.946
0 | 0.447 | 0.01241 | -0.06 | 36.05
0.5 | 0.515 | 0.01269 | -0.061 | 40.562
1 | 0.582 | 0.01299 | -0.062 | 44.817
1.5 | 0.645 | 0.01333 | -0.063 | 48.36
2 | 0.711 | 0.01375 | -0.064 | 51.716
2.5 | 0.777 | 0.01414 | -0.065 | 54.94
3 | 0.842 | 0.01464 | -0.066 | 57.497
3.5 | 0.907 | 0.01519 | -0.066 | 59.707
4 | 0.971 | 0.0158 | -0.067 | 61.442
4.5 | 1.036 | 0.01648 | -0.068 | 62.837
5 | 1.099 | 0.01722 | -0.069 | 63.817
5.5 | 1.162 | 0.01804 | -0.07 | 64.409
6 | 1.226 | 0.01902 | -0.071 | 64.464
6.5 | 1.284 | 0.02017 | -0.072 | 63.684
7 | 1.341 | 0.02226 | -0.073 | 60.269
7.5 | 1.389 | 0.02402 | -0.074 | 57.827
8 | 1.421 | 0.0359 | -0.074 | 39.593
8.5 | 1.451 | 0.03857 | -0.075 | 37.629
9 | 1.468 | 0.04167 | -0.076 | 35.219
9.5 | 1.461 | 0.04507 | -0.076 | 32.423
10 | 1.222 | 0.074 | -0.034 | 16.509
10.5 | 1.084 | 0.08845 | -0.027 | 12.251
11 | 0.788 | 0.12681 | -0.027 | 6.215
11.5 | 0.816 | 0.14753 | -0.032 | 5.528
12 | 0.842 | 0.15852 | -0.033 | 5.313
12.5 | 0.869 | 0.16054 | -0.033 | 5.412
13 | 0.897 | 0.16411 | -0.038 | 5.464
13.5 | 0.923 | 0.1789 | -0.039 | 5.159
14 | 0.951 | 0.18571 | -0.042 | 5.119

## 24. Re 250k Mach 0.50 (2)
BIGFOIL.COM POLAR EXPORT
NACA65-617 a=0.2
NACA65-617 a=0.2 |  |  |  | Cl Max: | 1.2276 | at alpha= | 11 | deg
XFOIL ncrit=9 |  |  |  | L/D Max: | 38.514 | at alpha= | 5.5 | deg
Re: | 250000 |  |  | Cd Min: | 0.24017 | at alpha= | -20 | deg
Mach: | 0.5 |  |  | Cl=0 at alpha= | -3.8828 | deg
|  |  |  | @ Cl=0.1, Cd= | 0.020717
|  |  |  | @ Cl=0.4, Cd= | 0.019932
|  |  |  | @ Cl=0.6, Cd= | 0.022646
alpha (deg) | Cl | Cd | Cm | Cl/Cd
-20 | -0.4916 | 0.24017 | 0.0021 | -2.0469
-19.5 | -0.4661 | 0.23248 | -0.0037 | -2.0049
-19 | -0.4404 | 0.22475 | -0.0101 | -1.9595
-18.5 | -0.4191 | 0.21784 | -0.0183 | -1.9239
-18 | -0.3863 | 0.20832 | -0.0237 | -1.8544
-17.5 | -0.3497 | 0.20058 | -0.0321 | -1.7434
-17 | -0.331 | 0.19399 | -0.0352 | -1.7063
-16.5 | -0.3218 | 0.18818 | -0.0391 | -1.7101
-16 | -0.3022 | 0.18051 | -0.0417 | -1.6741
-15.5 | -0.2794 | 0.17341 | -0.0441 | -1.6112
-15 | -0.2598 | 0.16659 | -0.0475 | -1.5595
-14.5 | -0.2465 | 0.15965 | -0.0519 | -1.544
-14 | -0.2457 | 0.15327 | -0.0587 | -1.6031
-13.5 | -0.2093 | 0.14461 | -0.059 | -1.4473
-13 | -0.1911 | 0.13765 | -0.0623 | -1.3883
-12.5 | -0.1882 | 0.13059 | -0.0685 | -1.4412
-12 | -0.1626 | 0.123 | -0.0698 | -1.322
-11.5 | -0.15 | 0.11591 | -0.0738 | -1.2941
-11 | -0.1514 | 0.10726 | -0.0802 | -1.4115
-10.5 | -0.1292 | 0.10103 | -0.081 | -1.2788
-10 | -0.1455 | 0.09219 | -0.0914 | -1.5783
-9.5 | -0.1216 | 0.08583 | -0.0904 | -1.4168
-9 | -0.164 | 0.0755 | -0.1039 | -2.1722
-8.5 | -0.1299 | 0.06937 | -0.1019 | -1.8726
-8 | -0.1955 | 0.06262 | -0.1063 | -3.122
-6.5 | -0.2023 | 0.04575 | -0.0986 | -4.4219
-6 | -0.1982 | 0.03764 | -0.0939 | -5.2657
-5.5 | -0.176 | 0.03238 | -0.0883 | -5.4355
-5 | -0.1304 | 0.02878 | -0.0858 | -4.5309
-4.5 | -0.0768 | 0.02571 | -0.0838 | -2.9872
-4 | -0.0135 | 0.02336 | -0.0826 | -0.57791
-3.5 | 0.0441 | 0.02191 | -0.0814 | 2.0128
-3 | 0.1008 | 0.0207 | -0.0796 | 4.8696
-2.5 | 0.1506 | 0.02002 | -0.0768 | 7.5225
-2 | 0.1899 | 0.01973 | -0.073 | 9.6249
-1.5 | 0.2422 | 0.01889 | -0.0706 | 12.8216
-1 | 0.2419 | 0.01774 | -0.0612 | 13.6359
-0.5 | 0.301 | 0.01804 | -0.0583 | 16.6851
0 | 0.3308 | 0.0195 | -0.0524 | 16.9641
0.5 | 0.3872 | 0.01983 | -0.0487 | 19.526
1.5 | 0.488 | 0.02063 | -0.0449 | 23.6549
2.5 | 0.5008 | 0.02384 | -0.0297 | 21.0067
3 | 0.5818 | 0.02287 | -0.0307 | 25.4394
3.5 | 0.676 | 0.02171 | -0.0335 | 31.1377
4 | 0.6657 | 0.02398 | -0.0244 | 27.7606
5.5 | 0.9201 | 0.02389 | -0.0367 | 38.514
6 | 0.9352 | 0.02559 | -0.0317 | 36.5455
6.5 | 0.9801 | 0.02629 | -0.0295 | 37.2803
7 | 1.0202 | 0.02739 | -0.0268 | 37.2472
7.5 | 1.0513 | 0.02913 | -0.0237 | 36.0899
8.5 | 1.1013 | 0.03377 | -0.0172 | 32.6118
9 | 1.1518 | 0.03456 | -0.0149 | 33.3275
9.5 | 1.1983 | 0.03559 | -0.0124 | 33.6696
10 | 1.2106 | 0.03883 | -0.0087 | 31.1769
10.5 | 1.2222 | 0.04265 | -0.0055 | 28.6565
11 | 1.2276 | 0.0473 | -0.0028 | 25.9535
11.5 | 1.2215 | 0.05329 | -0.0007 | 22.9217
12 | 1.2 | 0.06108 | 0.0005 | 19.6464
12.5 | 1.1596 | 0.07124 | 0.0003 | 16.2774
13 | 1.1223 | 0.08199 | -0.0012 | 13.6883
13.5 | 1.0983 | 0.09203 | -0.0032 | 11.9342
14 | 1.0879 | 0.10092 | -0.0052 | 10.7798
14.5 | 1.0898 | 0.10845 | -0.0066 | 10.0489
15 | 1.0967 | 0.11551 | -0.0081 | 9.4944
15.5 | 1.1051 | 0.12282 | -0.0099 | 8.9977
16 | 1.1055 | 0.13142 | -0.0131 | 8.412

## 25. Re 500k Mach 0.00 (1)
BIGFOIL.COM POLAR EXPORT
NACA65-617 a=0.2
NACA65-617 a=0.2 |  |  |  | Cl Max: | 1.61 | at alpha= | 13.5 | deg
JavaFoil+Calcfoil stall+Eppler ext transition |  |  |  | L/D Max: | 100.666 | at alpha= | 6.5 | deg
Re: | 500000 |  |  | Cd Min: | 0.00804 | at alpha= | -0.5 | deg
Mach: | 0 |  |  | Cl=0 at alpha= | -3.2581 | deg
|  |  |  | @ Cl=0.1, Cd= | 0.010527
|  |  |  | @ Cl=0.4, Cd= | 0.0081943
|  |  |  | @ Cl=0.6, Cd= | 0.0086391
alpha (deg) | Cl | Cd | Cm | Cl/Cd
-18.5 | -0.54 | 0.17474 | -0.012 | -3.091
-18 | -0.556 | 0.16977 | -0.013 | -3.272
-17.5 | -0.57 | 0.16058 | -0.013 | -3.552
-17 | -0.585 | 0.15026 | -0.013 | -3.89
-16.5 | -0.597 | 0.14767 | -0.013 | -4.046
-16 | -0.609 | 0.13958 | -0.014 | -4.365
-15.5 | -0.62 | 0.13003 | -0.014 | -4.766
-15 | -0.628 | 0.1231 | -0.014 | -5.102
-14.5 | -0.635 | 0.11471 | -0.015 | -5.534
-14 | -0.639 | 0.10782 | -0.015 | -5.925
-13.5 | -0.64 | 0.10291 | -0.016 | -6.222
-13 | -0.639 | 0.09759 | -0.016 | -6.546
-12.5 | -0.63 | 0.08904 | -0.01 | -7.08
-12 | -0.626 | 0.08593 | -0.017 | -7.284
-11.5 | -0.614 | 0.08084 | -0.017 | -7.6
-11 | -0.599 | 0.07526 | -0.018 | -7.962
-10.5 | -0.581 | 0.07067 | -0.019 | -8.216
-10 | -0.558 | 0.06631 | -0.019 | -8.417
-9.5 | -0.532 | 0.06177 | -0.02 | -8.612
-9 | -0.503 | 0.058 | -0.021 | -8.664
-8.5 | -0.47 | 0.05449 | -0.021 | -8.621
-8 | -0.434 | 0.05098 | -0.022 | -8.517
-7.5 | -0.399 | 0.04555 | -0.025 | -8.751
-7 | -0.358 | 0.04256 | -0.026 | -8.412
-6.5 | -0.381 | 0.01225 | -0.043 | -31.128
-6 | -0.265 | 0.04129 | -0.022 | -6.406
-5.5 | -0.218 | 0.03919 | -0.022 | -5.555
-5 | -0.17 | 0.03733 | -0.022 | -4.554
-4.5 | -0.122 | 0.03534 | -0.024 | -3.454
-4 | -0.091 | 0.01093 | -0.048 | -8.301
-3.5 | -0.03 | 0.01074 | -0.048 | -2.774
-3 | 0.032 | 0.01062 | -0.049 | 2.972
-2.5 | 0.093 | 0.01055 | -0.05 | 8.836
-2 | 0.155 | 0.01035 | -0.051 | 14.969
-1.5 | 0.217 | 0.01029 | -0.052 | 21.074
-1 | 0.279 | 0.01013 | -0.052 | 27.59
-0.5 | 0.341 | 0.00804 | -0.053 | 42.454
0 | 0.398 | 0.00819 | -0.054 | 48.653
0.5 | 0.459 | 0.00832 | -0.055 | 55.11
1 | 0.519 | 0.00842 | -0.055 | 61.6
1.5 | 0.576 | 0.00857 | -0.056 | 67.21
2 | 0.635 | 0.00874 | -0.057 | 72.648
2.5 | 0.694 | 0.00887 | -0.058 | 78.188
3 | 0.752 | 0.0091 | -0.059 | 82.666
3.5 | 0.81 | 0.00934 | -0.059 | 86.811
4 | 0.868 | 0.00961 | -0.06 | 90.372
4.5 | 0.926 | 0.00989 | -0.061 | 93.645
5 | 0.983 | 0.01019 | -0.062 | 96.447
5.5 | 1.04 | 0.01058 | -0.063 | 98.261
6 | 1.096 | 0.01097 | -0.063 | 99.882
6.5 | 1.15 | 0.01142 | -0.064 | 100.666
7 | 1.203 | 0.01201 | -0.065 | 100.121
7.5 | 1.253 | 0.01264 | -0.066 | 99.137
8 | 1.301 | 0.01405 | -0.066 | 92.622
8.5 | 1.347 | 0.01532 | -0.067 | 87.954
9 | 1.378 | 0.02487 | -0.067 | 55.395
9.5 | 1.419 | 0.02618 | -0.068 | 54.203
10 | 1.458 | 0.02756 | -0.069 | 52.887
10.5 | 1.493 | 0.02913 | -0.069 | 51.262
11 | 1.525 | 0.03076 | -0.07 | 49.574
11.5 | 1.551 | 0.0325 | -0.071 | 47.722
12 | 1.572 | 0.03445 | -0.071 | 45.633
12.5 | 1.589 | 0.03649 | -0.072 | 43.553
13 | 1.602 | 0.03851 | -0.073 | 41.598
13.5 | 1.61 | 0.04076 | -0.073 | 39.506
14 | 1.609 | 0.04327 | -0.074 | 37.173
14.5 | 1.602 | 0.04588 | -0.074 | 34.913
15 | 1.589 | 0.04893 | -0.075 | 32.481
15.5 | 1.571 | 0.05205 | -0.075 | 30.188
16 | 1.548 | 0.05565 | -0.076 | 27.821
16.5 | 1.518 | 0.06074 | -0.076 | 25.001
17 | 1.474 | 0.06902 | -0.075 | 21.357
17.5 | 1.294 | 0.13884 | -0.05 | 9.32
18 | 1.254 | 0.15253 | -0.044 | 8.22
18.5 | 1.221 | 0.16234 | -0.041 | 7.519

## 26. Re 500k Mach 0.00 (2)
BIGFOIL.COM POLAR EXPORT
NACA65-617 a=0.2
NACA65-617 a=0.2 |  |  |  | Cl Max: | 1.28 | at alpha= | 11 | deg
XFOIL ncrit=9 |  |  |  | L/D Max: | 112.159 | at alpha= | 7.5 | deg
Re: | 500000 |  |  | Cd Min: | 0.07626 | at alpha= | 16 | deg
Mach: | 0 |  |  | Cl=0 at alpha= | -3.6492 | deg
|  |  |  | @ Cl=0.1, Cd= | 0.01192
|  |  |  | @ Cl=0.4, Cd= | 0.0092599
|  |  |  | @ Cl=0.6, Cd= | 0.0094806
alpha (deg) | Cl | Cd | Cm | Cl/Cd
-14 | -0.6967 | 0.04906 | -0.0874 | -14.201
-13.5 | -0.789 | 0.03585 | -0.0858 | -22.0084
-13 | -0.7835 | 0.03302 | -0.083 | -23.728
-12.5 | -0.7673 | 0.03132 | -0.08 | -24.4987
-12 | -0.7535 | 0.029 | -0.0761 | -25.9828
-11.5 | -0.727 | 0.02858 | -0.0727 | -25.4374
-11 | -0.6835 | 0.02961 | -0.0713 | -23.0834
-10.5 | -0.6516 | 0.02852 | -0.069 | -22.8471
-10 | -0.6061 | 0.0292 | -0.0682 | -20.7568
-9.5 | -0.5733 | 0.02733 | -0.066 | -20.9769
-9 | -0.5259 | 0.02753 | -0.0656 | -19.1028
-8 | -0.4402 | 0.02502 | -0.0637 | -17.5939
-7.5 | -0.3947 | 0.02306 | -0.0626 | -17.1162
-7 | -0.3476 | 0.02099 | -0.0617 | -16.5603
-6.5 | -0.2959 | 0.01956 | -0.062 | -15.1278
-6 | -0.2427 | 0.01785 | -0.0619 | -13.5966
-5.5 | -0.1891 | 0.01656 | -0.0618 | -11.4191
-5 | -0.1356 | 0.01532 | -0.0617 | -8.8512
-4.5 | -0.0833 | 0.01444 | -0.0613 | -5.7687
-4 | -0.0355 | 0.01332 | -0.0603 | -2.6652
-3.5 | 0.0151 | 0.01268 | -0.0599 | 1.1909
-3 | 0.0678 | 0.01224 | -0.0597 | 5.5392
-2.5 | 0.1191 | 0.01173 | -0.0593 | 10.1535
-2 | 0.1718 | 0.01124 | -0.0592 | 15.2847
-1.5 | 0.2054 | 0.00893 | -0.0566 | 23.0011
-1 | 0.2609 | 0.009 | -0.0566 | 28.9889
-0.5 | 0.3167 | 0.00905 | -0.0568 | 34.9945
0 | 0.3716 | 0.00919 | -0.0566 | 40.4353
0.5 | 0.4285 | 0.00933 | -0.057 | 45.9271
1 | 0.4848 | 0.00933 | -0.0575 | 51.9614
1.5 | 0.5421 | 0.00935 | -0.0582 | 57.9786
2 | 0.5989 | 0.00948 | -0.0588 | 63.1751
2.5 | 0.6543 | 0.00951 | -0.0592 | 68.8013
3 | 0.7108 | 0.00959 | -0.0597 | 74.1189
3.5 | 0.7649 | 0.00967 | -0.0598 | 79.1003
4 | 0.8197 | 0.00974 | -0.06 | 84.1581
4.5 | 0.8722 | 0.00986 | -0.0599 | 88.4584
5 | 0.9243 | 0.00994 | -0.0595 | 92.9879
5.5 | 0.9731 | 0.01005 | -0.0585 | 96.8259
6 | 1.021 | 0.01015 | -0.0573 | 100.5911
6.5 | 1.0669 | 0.01025 | -0.0558 | 104.0878
7 | 1.1299 | 0.01045 | -0.0582 | 108.1244
7.5 | 1.2001 | 0.0107 | -0.0624 | 112.1589
8 | 1.2341 | 0.01114 | -0.0598 | 110.781
8.5 | 1.2483 | 0.01189 | -0.0534 | 104.9874
9 | 1.2589 | 0.01313 | -0.0471 | 95.8797
9.5 | 1.2681 | 0.01488 | -0.0417 | 85.2218
10 | 1.274 | 0.01716 | -0.0365 | 74.2424
10.5 | 1.2785 | 0.01985 | -0.0319 | 64.4081
11 | 1.28 | 0.02301 | -0.0277 | 55.628
11.5 | 1.2735 | 0.02696 | -0.0233 | 47.2366
12 | 1.2575 | 0.03202 | -0.0191 | 39.2723
12.5 | 1.238 | 0.03783 | -0.0155 | 32.7254
13 | 1.2233 | 0.04373 | -0.0129 | 27.9739
13.5 | 1.2183 | 0.04918 | -0.0113 | 24.7723
14 | 1.2213 | 0.05415 | -0.0104 | 22.554
14.5 | 1.2266 | 0.05913 | -0.01 | 20.7441
15 | 1.2255 | 0.06504 | -0.0098 | 18.8423
15.5 | 1.2316 | 0.07037 | -0.0101 | 17.5018
16 | 1.2344 | 0.07626 | -0.0107 | 16.1867

## 27. Re 500k Mach 0.10 (1)
BIGFOIL.COM POLAR EXPORT
NACA65-617 a=0.2
NACA65-617 a=0.2 |  |  |  | Cl Max: | 1.604 | at alpha= | 13.5 | deg
JavaFoil+Calcfoil stall+Eppler ext transition |  |  |  | L/D Max: | 100.245 | at alpha= | 6.5 | deg
Re: | 500000 |  |  | Cd Min: | 0.00805 | at alpha= | -0.5 | deg
Mach: | 0.1 |  |  | Cl=0 at alpha= | -3.2581 | deg
|  |  |  | @ Cl=0.1, Cd= | 0.010524
|  |  |  | @ Cl=0.4, Cd= | 0.00825
|  |  |  | @ Cl=0.6, Cd= | 0.0086541
alpha (deg) | Cl | Cd | Cm | Cl/Cd
-18 | -0.509 | 0.17065 | -0.012 | -2.982
-17.5 | -0.527 | 0.16413 | -0.013 | -3.208
-17 | -0.544 | 0.15446 | -0.013 | -3.52
-16.5 | -0.56 | 0.14882 | -0.013 | -3.761
-16 | -0.575 | 0.14042 | -0.014 | -4.094
-15.5 | -0.589 | 0.12894 | -0.014 | -4.566
-15 | -0.6 | 0.12555 | -0.014 | -4.781
-14.5 | -0.61 | 0.11585 | -0.015 | -5.269
-14 | -0.618 | 0.11121 | -0.015 | -5.554
-13.5 | -0.622 | 0.10258 | -0.016 | -6.064
-13 | -0.623 | 0.09804 | -0.016 | -6.359
-12.5 | -0.622 | 0.09347 | -0.016 | -6.649
-12 | -0.612 | 0.08476 | -0.01 | -7.226
-11.5 | -0.607 | 0.08076 | -0.017 | -7.511
-11 | -0.593 | 0.07656 | -0.018 | -7.752
-10.5 | -0.576 | 0.07112 | -0.018 | -8.106
-10 | -0.555 | 0.06656 | -0.019 | -8.345
-9.5 | -0.531 | 0.06225 | -0.02 | -8.522
-9 | -0.502 | 0.05848 | -0.021 | -8.583
-8.5 | -0.47 | 0.05462 | -0.021 | -8.599
-8 | -0.435 | 0.05141 | -0.022 | -8.456
-7.5 | -0.399 | 0.04633 | -0.025 | -8.605
-7 | -0.358 | 0.04353 | -0.026 | -8.222
-6.5 | -0.382 | 0.01175 | -0.043 | -32.546
-6 | -0.266 | 0.0413 | -0.021 | -6.43
-5.5 | -0.219 | 0.03928 | -0.022 | -5.566
-5 | -0.171 | 0.03741 | -0.022 | -4.564
-4.5 | -0.123 | 0.03553 | -0.024 | -3.45
-4 | -0.091 | 0.01094 | -0.048 | -8.335
-3.5 | -0.03 | 0.01079 | -0.049 | -2.773
-3 | 0.032 | 0.01069 | -0.05 | 2.966
-2.5 | 0.094 | 0.01053 | -0.05 | 8.89
-2 | 0.156 | 0.01047 | -0.051 | 14.883
-1.5 | 0.218 | 0.01029 | -0.052 | 21.188
-1 | 0.281 | 0.0102 | -0.053 | 27.536
-0.5 | 0.343 | 0.00805 | -0.053 | 42.628
0 | 0.4 | 0.00825 | -0.054 | 48.5
0.5 | 0.461 | 0.00834 | -0.055 | 55.242
1 | 0.521 | 0.00844 | -0.056 | 61.732
1.5 | 0.579 | 0.00859 | -0.057 | 67.317
2 | 0.638 | 0.00877 | -0.057 | 72.714
2.5 | 0.697 | 0.00895 | -0.058 | 77.879
3 | 0.756 | 0.00914 | -0.059 | 82.669
3.5 | 0.814 | 0.00939 | -0.06 | 86.693
4 | 0.872 | 0.00966 | -0.06 | 90.292
4.5 | 0.93 | 0.00995 | -0.061 | 93.446
5 | 0.987 | 0.01029 | -0.062 | 95.948
5.5 | 1.044 | 0.01066 | -0.063 | 97.939
6 | 1.101 | 0.01108 | -0.064 | 99.33
6.5 | 1.155 | 0.01152 | -0.064 | 100.245
7 | 1.208 | 0.01212 | -0.065 | 99.651
7.5 | 1.259 | 0.01278 | -0.066 | 98.514
8 | 1.306 | 0.01431 | -0.067 | 91.325
8.5 | 1.352 | 0.01555 | -0.067 | 86.932
9 | 1.382 | 0.02515 | -0.067 | 54.973
9.5 | 1.424 | 0.02649 | -0.068 | 53.729
10 | 1.462 | 0.02792 | -0.069 | 52.354
10.5 | 1.497 | 0.02952 | -0.07 | 50.698
11 | 1.528 | 0.0312 | -0.07 | 48.967
11.5 | 1.552 | 0.03308 | -0.071 | 46.932
12 | 1.573 | 0.03502 | -0.072 | 44.908
12.5 | 1.588 | 0.03704 | -0.072 | 42.863
13 | 1.599 | 0.03927 | -0.073 | 40.707
13.5 | 1.604 | 0.04164 | -0.073 | 38.522
14 | 1.6 | 0.04411 | -0.074 | 36.266
14.5 | 1.589 | 0.04676 | -0.075 | 33.99
15 | 1.572 | 0.04988 | -0.075 | 31.527
15.5 | 1.55 | 0.05337 | -0.076 | 29.038
16 | 1.52 | 0.05798 | -0.076 | 26.223
16.5 | 1.48 | 0.06464 | -0.076 | 22.89
17 | 1.277 | 0.13806 | -0.042 | 9.252
17.5 | 1.246 | 0.14678 | -0.041 | 8.486
18 | 1.214 | 0.15595 | -0.042 | 7.781
18.5 | 1.175 | 0.16558 | -0.039 | 7.099

## 28. Re 500k Mach 0.10 (2)
BIGFOIL.COM POLAR EXPORT
NACA65-617 a=0.2
NACA65-617 a=0.2 |  |  |  | Cl Max: | 1.2776 | at alpha= | 10.5 | deg
XFOIL ncrit=9 |  |  |  | L/D Max: | 111.582 | at alpha= | 7.5 | deg
Re: | 500000 |  |  | Cd Min: | 0.16998 | at alpha= | -16.5 | deg
Mach: | 0.1 |  |  | Cl=0 at alpha= | -3.6578 | deg
|  |  |  | @ Cl=0.1, Cd= | 0.011975
|  |  |  | @ Cl=0.4, Cd= | 0.0092987
|  |  |  | @ Cl=0.6, Cd= | 0.0095153
alpha (deg) | Cl | Cd | Cm | Cl/Cd
-16.5 | -0.3658 | 0.16998 | -0.0304 | -2.152
-16 | -0.3416 | 0.16432 | -0.0313 | -2.0789
-15.5 | -0.3254 | 0.15853 | -0.034 | -2.0526
-15 | -0.3121 | 0.15183 | -0.0372 | -2.0556
-14.5 | -0.3126 | 0.14234 | -0.0431 | -2.1962
-13.5 | -0.617 | 0.05437 | -0.0862 | -11.3482
-13 | -0.6568 | 0.04546 | -0.0884 | -14.4479
-12.5 | -0.5875 | 0.04954 | -0.0876 | -11.8591
-11.5 | -0.7233 | 0.02865 | -0.0752 | -25.2461
-11 | -0.6719 | 0.03104 | -0.0741 | -21.6463
-10.5 | -0.6516 | 0.02846 | -0.0706 | -22.8953
-10 | -0.6027 | 0.02976 | -0.07 | -20.252
-9.5 | -0.5731 | 0.02759 | -0.0673 | -20.772
-9 | -0.5243 | 0.02809 | -0.067 | -18.665
-8.5 | -0.4867 | 0.02623 | -0.0649 | -18.5551
-8 | -0.4402 | 0.02541 | -0.0647 | -17.3239
-7.5 | -0.395 | 0.02355 | -0.0636 | -16.7728
-7 | -0.3485 | 0.0216 | -0.0624 | -16.1343
-6.5 | -0.2969 | 0.01988 | -0.0627 | -14.9346
-6 | -0.2436 | 0.0181 | -0.0625 | -13.4586
-5.5 | -0.1896 | 0.01673 | -0.0624 | -11.3329
-5 | -0.1357 | 0.01544 | -0.0623 | -8.7889
-4.5 | -0.0829 | 0.01452 | -0.0619 | -5.7094
-4 | -0.0347 | 0.0134 | -0.0609 | -2.5896
-3.5 | 0.016 | 0.01274 | -0.0604 | 1.2559
-3 | 0.0687 | 0.01229 | -0.0601 | 5.5899
-2.5 | 0.1203 | 0.01177 | -0.0597 | 10.2209
-2 | 0.1733 | 0.0113 | -0.0596 | 15.3363
-1.5 | 0.2069 | 0.00897 | -0.057 | 23.0658
-1 | 0.2625 | 0.00905 | -0.057 | 29.0055
-0.5 | 0.3186 | 0.00908 | -0.0572 | 35.0881
0 | 0.3738 | 0.00923 | -0.0569 | 40.4984
0.5 | 0.431 | 0.00938 | -0.0573 | 45.9488
1 | 0.4877 | 0.00937 | -0.0578 | 52.0491
1.5 | 0.5455 | 0.0094 | -0.0585 | 58.0319
2 | 0.6022 | 0.00952 | -0.0591 | 63.2563
2.5 | 0.6582 | 0.00955 | -0.0595 | 68.9215
3 | 0.7153 | 0.00968 | -0.06 | 73.8946
3.5 | 0.7694 | 0.00973 | -0.0601 | 79.075
4 | 0.8249 | 0.00981 | -0.0604 | 84.0877
4.5 | 0.8772 | 0.00992 | -0.0601 | 88.4274
5 | 0.9301 | 0.01001 | -0.0598 | 92.9171
5.5 | 0.9786 | 0.01011 | -0.0587 | 96.7953
6 | 1.0267 | 0.01023 | -0.0574 | 100.3617
6.5 | 1.0724 | 0.01032 | -0.0557 | 103.9147
7 | 1.1357 | 0.01053 | -0.0581 | 107.8538
7.5 | 1.2062 | 0.01081 | -0.0622 | 111.5819
8 | 1.2374 | 0.01125 | -0.059 | 109.9911
8.5 | 1.2487 | 0.01207 | -0.052 | 103.4548
9 | 1.2587 | 0.01343 | -0.0459 | 93.723
9.5 | 1.2673 | 0.0153 | -0.0404 | 82.8301
10 | 1.2724 | 0.0177 | -0.0353 | 71.887
10.5 | 1.2776 | 0.02044 | -0.0308 | 62.5049
11 | 1.2774 | 0.02377 | -0.0265 | 53.74
11.5 | 1.2699 | 0.02788 | -0.0222 | 45.5488
12 | 1.2524 | 0.03317 | -0.0181 | 37.757
12.5 | 1.2321 | 0.03916 | -0.0145 | 31.4632
13 | 1.2176 | 0.04516 | -0.0121 | 26.9619
14 | 1.2157 | 0.05581 | -0.0098 | 21.7828
14.5 | 1.2217 | 0.06082 | -0.0095 | 20.0871
15 | 1.2187 | 0.06703 | -0.0094 | 18.1814
15.5 | 1.226 | 0.07235 | -0.0098 | 16.9454

## 29. Re 500k Mach 0.25 (1)
BIGFOIL.COM POLAR EXPORT
NACA65-617 a=0.2
NACA65-617 a=0.2 |  |  |  | Cl Max: | 1.566 | at alpha= | 12.5 | deg
JavaFoil+Calcfoil stall+Eppler ext transition |  |  |  | L/D Max: | 97.51 | at alpha= | 6.5 | deg
Re: | 500000 |  |  | Cd Min: | 0.00818 | at alpha= | -0.5 | deg
Mach: | 0.25 |  |  | Cl=0 at alpha= | -3.2578 | deg
|  |  |  | @ Cl=0.1, Cd= | 0.010446
|  |  |  | @ Cl=0.4, Cd= | 0.0083538
|  |  |  | @ Cl=0.6, Cd= | 0.0088607
alpha (deg) | Cl | Cd | Cm | Cl/Cd
-16 | -0.239 | 0.15977 | -0.014 | -1.495
-15.5 | -0.294 | 0.14974 | -0.014 | -1.966
-15 | -0.343 | 0.1424 | -0.015 | -2.41
-14.5 | -0.387 | 0.12855 | -0.015 | -3.008
-14 | -0.426 | 0.12032 | -0.015 | -3.538
-13.5 | -0.46 | 0.11837 | -0.016 | -3.883
-13 | -0.489 | 0.10474 | -0.016 | -4.664
-12.5 | -0.512 | 0.09883 | -0.017 | -5.177
-12 | -0.528 | 0.09629 | -0.017 | -5.486
-11.5 | -0.536 | 0.08816 | -0.01 | -6.079
-11 | -0.54 | 0.07926 | -0.011 | -6.809
-10.5 | -0.537 | 0.07351 | -0.011 | -7.302
-10 | -0.527 | 0.06848 | -0.011 | -7.701
-9.5 | -0.515 | 0.06584 | -0.02 | -7.823
-9 | -0.494 | 0.06059 | -0.02 | -8.151
-8.5 | -0.467 | 0.05654 | -0.021 | -8.263
-8 | -0.436 | 0.05308 | -0.022 | -8.204
-7.5 | -0.4 | 0.04903 | -0.023 | -8.166
-7 | -0.361 | 0.04625 | -0.024 | -7.802
-6.5 | -0.32 | 0.04197 | -0.027 | -7.624
-6 | -0.271 | 0.04187 | -0.022 | -6.479
-5.5 | -0.224 | 0.0396 | -0.022 | -5.649
-5 | -0.175 | 0.03774 | -0.023 | -4.636
-4.5 | -0.125 | 0.03587 | -0.023 | -3.499
-4 | -0.075 | 0.03449 | -0.024 | -2.185
-3.5 | -0.031 | 0.01093 | -0.05 | -2.81
-3 | 0.033 | 0.01091 | -0.051 | 2.985
-2.5 | 0.096 | 0.01044 | -0.052 | 9.217
-2 | 0.16 | 0.01053 | -0.052 | 15.195
-1.5 | 0.224 | 0.01042 | -0.053 | 21.491
-1 | 0.289 | 0.01033 | -0.054 | 27.939
-0.5 | 0.352 | 0.00818 | -0.055 | 43.071
0 | 0.41 | 0.00839 | -0.056 | 48.88
0.5 | 0.472 | 0.00854 | -0.056 | 55.276
1 | 0.534 | 0.00867 | -0.057 | 61.643
1.5 | 0.593 | 0.00884 | -0.058 | 67.09
2 | 0.654 | 0.00902 | -0.059 | 72.44
2.5 | 0.714 | 0.00919 | -0.06 | 77.644
3 | 0.774 | 0.00945 | -0.06 | 81.943
3.5 | 0.834 | 0.00971 | -0.061 | 85.881
4 | 0.893 | 0.01001 | -0.062 | 89.277
4.5 | 0.952 | 0.01033 | -0.063 | 92.229
5 | 1.011 | 0.01072 | -0.064 | 94.316
5.5 | 1.07 | 0.01115 | -0.064 | 95.943
6 | 1.127 | 0.01162 | -0.065 | 97.05
6.5 | 1.182 | 0.01212 | -0.066 | 97.51
7 | 1.236 | 0.01279 | -0.067 | 96.605
7.5 | 1.287 | 0.01382 | -0.068 | 93.085
8 | 1.334 | 0.01545 | -0.068 | 86.322
8.5 | 1.366 | 0.02537 | -0.068 | 53.856
9 | 1.408 | 0.02684 | -0.069 | 52.479
9.5 | 1.447 | 0.0284 | -0.07 | 50.965
10 | 1.482 | 0.03 | -0.07 | 49.405
10.5 | 1.513 | 0.03184 | -0.071 | 47.517
11 | 1.538 | 0.03388 | -0.072 | 45.392
11.5 | 1.554 | 0.03602 | -0.073 | 43.154
12 | 1.564 | 0.03827 | -0.073 | 40.866
12.5 | 1.566 | 0.04074 | -0.074 | 38.452
13 | 1.561 | 0.04347 | -0.074 | 35.912
13.5 | 1.548 | 0.04632 | -0.075 | 33.407
14 | 1.518 | 0.04961 | -0.076 | 30.599
14.5 | 1.286 | 0.10939 | -0.04 | 11.756
15 | 1.243 | 0.11641 | -0.035 | 10.679
15.5 | 1.198 | 0.12553 | -0.037 | 9.545
16 | 1.144 | 0.13647 | -0.037 | 8.383
16.5 | 1.083 | 0.14544 | -0.036 | 7.446
17 | 1.015 | 0.15686 | -0.034 | 6.472
17.5 | 0.943 | 0.17514 | -0.034 | 5.382

## 30. Re 500k Mach 0.25 (2)
BIGFOIL.COM POLAR EXPORT
NACA65-617 a=0.2
NACA65-617 a=0.2 |  |  |  | Cl Max: | 1.2691 | at alpha= | 10.5 | deg
XFOIL ncrit=9 |  |  |  | L/D Max: | 108.295 | at alpha= | 7.5 | deg
Re: | 500000 |  |  | Cd Min: | 0.14569 | at alpha= | -14.5 | deg
Mach: | 0.25 |  |  | Cl=0 at alpha= | -3.7093 | deg
|  |  |  | @ Cl=0.1, Cd= | 0.012322
|  |  |  | @ Cl=0.4, Cd= | 0.0094999
|  |  |  | @ Cl=0.6, Cd= | 0.0097554
alpha (deg) | Cl | Cd | Cm | Cl/Cd
-14.5 | -0.3036 | 0.14569 | -0.0433 | -2.0839
-14 | -0.297 | 0.13663 | -0.048 | -2.1738
-13.5 | -0.278 | 0.13009 | -0.05 | -2.137
-13 | -0.2615 | 0.12399 | -0.0525 | -2.109
-12.5 | -0.2731 | 0.11041 | -0.0585 | -2.4735
-12 | -0.259 | 0.10484 | -0.0613 | -2.4704
-11.5 | -0.3249 | 0.08127 | -0.073 | -3.9978
-11 | -0.2981 | 0.07915 | -0.0748 | -3.7663
-10.5 | -0.4914 | 0.04442 | -0.0898 | -11.0626
-10 | -0.4672 | 0.04478 | -0.0875 | -10.4332
-9.5 | -0.5227 | 0.03468 | -0.0791 | -15.0721
-8.5 | -0.4652 | 0.03104 | -0.0737 | -14.9871
-8 | -0.4395 | 0.02709 | -0.0703 | -16.2237
-7.5 | -0.3905 | 0.0268 | -0.0697 | -14.5709
-7 | -0.349 | 0.02396 | -0.0674 | -14.5659
-6.5 | -0.3005 | 0.02195 | -0.0669 | -13.6902
-6 | -0.2482 | 0.01969 | -0.0661 | -12.6054
-5.5 | -0.1924 | 0.01774 | -0.0658 | -10.8455
-5 | -0.136 | 0.01619 | -0.0656 | -8.4002
-4.5 | -0.0811 | 0.0151 | -0.0651 | -5.3709
-4 | -0.0293 | 0.01395 | -0.0643 | -2.1004
-3.5 | 0.0211 | 0.01308 | -0.0633 | 1.6131
-3 | 0.0744 | 0.01262 | -0.0627 | 5.8954
-2.5 | 0.1268 | 0.01201 | -0.0621 | 10.5579
-2 | 0.1817 | 0.01159 | -0.0619 | 15.6773
-1.5 | 0.2159 | 0.00928 | -0.0592 | 23.2651
-1 | 0.2712 | 0.00922 | -0.0588 | 29.4143
-0.5 | 0.3295 | 0.00928 | -0.059 | 35.5065
0 | 0.3868 | 0.00947 | -0.0587 | 40.8448
0.5 | 0.4442 | 0.0096 | -0.0588 | 46.2708
1 | 0.5038 | 0.00961 | -0.0595 | 52.4246
1.5 | 0.5633 | 0.00973 | -0.0602 | 57.8931
2 | 0.621 | 0.00977 | -0.0606 | 63.5619
2.5 | 0.6801 | 0.00984 | -0.0611 | 69.1159
3 | 0.737 | 0.00997 | -0.0614 | 73.9218
3.5 | 0.7943 | 0.01002 | -0.0616 | 79.2715
4 | 0.8495 | 0.01015 | -0.0614 | 83.6946
4.5 | 0.9045 | 0.01022 | -0.0611 | 88.5029
5 | 0.957 | 0.01037 | -0.0603 | 92.2854
5.5 | 1.0093 | 0.01048 | -0.0594 | 96.3073
6 | 1.0544 | 0.0106 | -0.057 | 99.4717
6.5 | 1.1007 | 0.01075 | -0.055 | 102.3907
7 | 1.1661 | 0.01102 | -0.0571 | 105.8167
7.5 | 1.2389 | 0.01144 | -0.0614 | 108.2955
8 | 1.243 | 0.01204 | -0.0526 | 103.2392
8.5 | 1.2502 | 0.0134 | -0.0455 | 93.2985
9 | 1.2578 | 0.01534 | -0.0396 | 81.9948
9.5 | 1.2647 | 0.01774 | -0.0344 | 71.2909
10 | 1.2684 | 0.02064 | -0.0295 | 61.4535
10.5 | 1.2691 | 0.02401 | -0.025 | 52.8571
11 | 1.2654 | 0.02799 | -0.0208 | 45.209
11.5 | 1.252 | 0.03306 | -0.0168 | 37.8705
12 | 1.229 | 0.03932 | -0.0132 | 31.2564
12.5 | 1.2055 | 0.04616 | -0.0103 | 26.1157
13 | 1.1938 | 0.05249 | -0.0087 | 22.7434
13.5 | 1.1934 | 0.05816 | -0.0078 | 20.5193
14 | 1.1933 | 0.06409 | -0.0075 | 18.6191
14.5 | 1.1956 | 0.07004 | -0.0075 | 17.0702
15 | 1.1898 | 0.07718 | -0.0081 | 15.4159
15.5 | 1.1949 | 0.0833 | -0.0089 | 14.3445

## 31. Re 500k Mach 0.50 (1)
BIGFOIL.COM POLAR EXPORT
NACA65-617 a=0.2
NACA65-617 a=0.2 |  |  |  | Cl Max: | 1.473 | at alpha= | 9 | deg
JavaFoil+Calcfoil stall+Eppler ext transition |  |  |  | L/D Max: | 86.81 | at alpha= | 5.5 | deg
Re: | 500000 |  |  | Cd Min: | 0.00882 | at alpha= | -0.5 | deg
Mach: | 0.5 |  |  | Cl=0 at alpha= | -3.2589 | deg
|  |  |  | @ Cl=0.1, Cd= | 0.013245
|  |  |  | @ Cl=0.4, Cd= | 0.008869
|  |  |  | @ Cl=0.6, Cd= | 0.0097509
alpha (deg) | Cl | Cd | Cm | Cl/Cd
-20 | -0.949 | 0.2247 | -0.016 | -4.222
-19.5 | -0.921 | 0.21785 | -0.016 | -4.228
-19 | -0.891 | 0.21151 | -0.016 | -4.213
-18.5 | -0.863 | 0.20407 | -0.016 | -4.229
-18 | -0.835 | 0.20402 | -0.016 | -4.093
-17.5 | -0.807 | 0.19878 | -0.017 | -4.061
-17 | -0.779 | 0.1945 | -0.017 | -4.007
-16.5 | -0.751 | 0.1903 | -0.017 | -3.949
-16 | -0.722 | 0.17499 | -0.017 | -4.125
-15.5 | -0.694 | 0.17339 | -0.017 | -4
-15 | -0.666 | 0.16296 | -0.017 | -4.084
-14.5 | -0.638 | 0.15865 | -0.018 | -4.018
-14 | -0.609 | 0.15349 | -0.018 | -3.97
-13.5 | -0.581 | 0.15683 | -0.019 | -3.706
-13 | -0.553 | 0.1532 | -0.019 | -3.61
-12.5 | -0.524 | 0.14274 | -0.018 | -3.668
-12 | -0.495 | 0.13656 | -0.018 | -3.627
-11.5 | -0.467 | 0.13188 | -0.018 | -3.542
-11 | -0.439 | 0.12893 | -0.019 | -3.404
-10.5 | -0.411 | 0.12605 | -0.019 | -3.258
-10 | -0.382 | 0.12328 | -0.02 | -3.102
-9.5 | -0.354 | 0.11883 | -0.02 | -2.98
-9 | -0.325 | 0.10388 | -0.019 | -3.13
-8.5 | -0.297 | 0.09668 | -0.019 | -3.071
-8 | -0.269 | 0.06622 | -0.022 | -4.066
-7.5 | -0.241 | 0.06147 | -0.022 | -3.918
-7 | -0.325 | 0.05549 | -0.013 | -5.848
-6.5 | -0.32 | 0.04783 | -0.014 | -6.687
-6 | -0.289 | 0.04544 | -0.026 | -6.354
-5.5 | -0.242 | 0.04206 | -0.027 | -5.764
-5 | -0.191 | 0.03944 | -0.025 | -4.846
-4.5 | -0.138 | 0.03745 | -0.025 | -3.687
-4 | -0.083 | 0.03568 | -0.026 | -2.336
-3.5 | -0.027 | 0.03414 | -0.026 | -0.805
-3 | 0.029 | 0.03236 | -0.029 | 0.905
-2.5 | 0.107 | 0.01136 | -0.057 | 9.439
-2 | 0.179 | 0.01126 | -0.058 | 15.854
-1.5 | 0.25 | 0.01112 | -0.059 | 22.494
-1 | 0.323 | 0.01104 | -0.06 | 29.228
-0.5 | 0.394 | 0.00882 | -0.06 | 44.679
0 | 0.454 | 0.00931 | -0.061 | 48.749
0.5 | 0.523 | 0.00949 | -0.062 | 55.101
1 | 0.591 | 0.00972 | -0.063 | 60.799
1.5 | 0.655 | 0.00994 | -0.064 | 65.893
2 | 0.722 | 0.01026 | -0.065 | 70.387
2.5 | 0.789 | 0.01059 | -0.066 | 74.456
3 | 0.855 | 0.01096 | -0.067 | 77.989
3.5 | 0.92 | 0.01134 | -0.068 | 81.171
4 | 0.985 | 0.01181 | -0.068 | 83.417
4.5 | 1.05 | 0.01237 | -0.069 | 84.906
5 | 1.114 | 0.01292 | -0.07 | 86.232
5.5 | 1.178 | 0.01357 | -0.071 | 86.81
6 | 1.241 | 0.01443 | -0.072 | 85.997
6.5 | 1.299 | 0.01551 | -0.073 | 83.712
7 | 1.352 | 0.01768 | -0.074 | 76.469
7.5 | 1.399 | 0.0194 | -0.074 | 72.129
8 | 1.427 | 0.03163 | -0.074 | 45.099
8.5 | 1.457 | 0.03402 | -0.075 | 42.827
9 | 1.473 | 0.03662 | -0.076 | 40.227
9.5 | 1.467 | 0.03981 | -0.077 | 36.847
10 | 1.42 | 0.04346 | -0.077 | 32.679
10.5 | 1.084 | 0.07986 | -0.029 | 13.572
11 | 0.788 | 0.10814 | -0.028 | 7.289
11.5 | 0.816 | 0.12394 | -0.032 | 6.581
12 | 0.842 | 0.13103 | -0.033 | 6.428
12.5 | 0.869 | 0.13467 | -0.034 | 6.452
13 | 0.897 | 0.13818 | -0.038 | 6.49
13.5 | 0.923 | 0.14725 | -0.039 | 6.269
14 | 0.951 | 0.16064 | -0.043 | 5.923

## 32. Re 500k Mach 0.50 (2)
BIGFOIL.COM POLAR EXPORT
NACA65-617 a=0.2
NACA65-617 a=0.2 |  |  |  | Cl Max: | 1.2511 | at alpha= | 10 | deg
XFOIL ncrit=9 |  |  |  | L/D Max: | 84.6293 | at alpha= | 5.5 | deg
Re: | 500000 |  |  | Cd Min: | 0.23939 | at alpha= | -20 | deg
Mach: | 0.5 |  |  | Cl=0 at alpha= | -3.9312 | deg
|  |  |  | @ Cl=0.1, Cd= | 0.014283
|  |  |  | @ Cl=0.4, Cd= | 0.010512
|  |  |  | @ Cl=0.6, Cd= | 0.011073
alpha (deg) | Cl | Cd | Cm | Cl/Cd
-20 | -0.4976 | 0.23939 | 0.0036 | -2.0786
-19.5 | -0.4672 | 0.23186 | -0.0033 | -2.015
-19 | -0.4458 | 0.22522 | -0.0071 | -1.9794
-18.5 | -0.4267 | 0.21833 | -0.0104 | -1.9544
-18 | -0.4069 | 0.21092 | -0.0143 | -1.9292
-17.5 | -0.3883 | 0.20336 | -0.0193 | -1.9094
-17 | -0.3704 | 0.19555 | -0.0241 | -1.8941
-16.5 | -0.3453 | 0.18818 | -0.0272 | -1.8349
-16 | -0.323 | 0.18125 | -0.031 | -1.7821
-15.5 | -0.3016 | 0.17388 | -0.0352 | -1.7345
-15 | -0.283 | 0.1661 | -0.0398 | -1.7038
-14 | -0.2453 | 0.15063 | -0.0481 | -1.6285
-13.5 | -0.2255 | 0.14343 | -0.052 | -1.5722
-13 | -0.2088 | 0.13588 | -0.056 | -1.5366
-12.5 | -0.1936 | 0.12799 | -0.0605 | -1.5126
-12 | -0.1892 | 0.11757 | -0.0658 | -1.6093
-11.5 | -0.1731 | 0.1105 | -0.069 | -1.5665
-11 | -0.1677 | 0.10145 | -0.0738 | -1.653
-10.5 | -0.1691 | 0.09158 | -0.0792 | -1.8465
-10 | -0.1566 | 0.08525 | -0.0828 | -1.837
-9.5 | -0.1557 | 0.07682 | -0.0879 | -2.0268
-9 | -0.169 | 0.06568 | -0.0958 | -2.5731
-8.5 | -0.1976 | 0.0545 | -0.1039 | -3.6257
-8 | -0.2411 | 0.04493 | -0.1056 | -5.3661
-7.5 | -0.2552 | 0.04188 | -0.1007 | -6.0936
-7 | -0.263 | 0.03675 | -0.0957 | -7.1565
-6.5 | -0.2469 | 0.03333 | -0.0915 | -7.4077
-6 | -0.2257 | 0.02834 | -0.0867 | -7.964
-5.5 | -0.1874 | 0.02408 | -0.0834 | -7.7824
-5 | -0.1348 | 0.02079 | -0.0811 | -6.4839
-4.5 | -0.0727 | 0.01827 | -0.0798 | -3.9792
-4 | -0.0082 | 0.01657 | -0.079 | -0.49487
-3.5 | 0.0514 | 0.01507 | -0.0776 | 3.4107
-3 | 0.107 | 0.01417 | -0.0757 | 7.5512
-2.5 | 0.1626 | 0.01358 | -0.0739 | 11.9735
-2 | 0.2183 | 0.01294 | -0.0723 | 16.8702
-1.5 | 0.2788 | 0.01256 | -0.0714 | 22.1975
-1 | 0.3105 | 0.01037 | -0.0671 | 29.9421
-0.5 | 0.3729 | 0.01043 | -0.0663 | 35.7526
0 | 0.4394 | 0.01063 | -0.0662 | 41.3358
0.5 | 0.4997 | 0.0109 | -0.0651 | 45.844
1 | 0.5672 | 0.01097 | -0.0655 | 51.7046
1.5 | 0.631 | 0.01117 | -0.0655 | 56.4906
2 | 0.696 | 0.01128 | -0.0656 | 61.7021
2.5 | 0.7597 | 0.01147 | -0.0654 | 66.2337
3 | 0.8218 | 0.0116 | -0.0648 | 70.8448
3.5 | 0.8808 | 0.0118 | -0.0636 | 74.6441
4 | 0.9418 | 0.01191 | -0.0625 | 79.0764
4.5 | 0.9905 | 0.01219 | -0.0593 | 81.2551
5 | 1.0379 | 0.01245 | -0.0557 | 83.3655
5.5 | 1.0731 | 0.01268 | -0.0496 | 84.6293
6 | 1.099 | 0.01318 | -0.0424 | 83.3839
7 | 1.1928 | 0.01571 | -0.0399 | 75.9262
7.5 | 1.2187 | 0.01743 | -0.0352 | 69.9197
8 | 1.2361 | 0.01977 | -0.0302 | 62.524
8.5 | 1.2441 | 0.02278 | -0.0248 | 54.6137
9 | 1.2446 | 0.02651 | -0.0195 | 46.9483
9.5 | 1.2467 | 0.03058 | -0.015 | 40.7685
10 | 1.2511 | 0.03486 | -0.0113 | 35.8893
10.5 | 1.251 | 0.03977 | -0.008 | 31.4559
11 | 1.2377 | 0.04599 | -0.005 | 26.9124
12 | 1.1728 | 0.06305 | -0.0019 | 18.6011
12.5 | 1.1455 | 0.07218 | -0.002 | 15.87
13 | 1.1329 | 0.08054 | -0.0027 | 14.0663
13.5 | 1.1237 | 0.08904 | -0.0041 | 12.6202
14 | 1.118 | 0.09747 | -0.0059 | 11.4702
14.5 | 1.115 | 0.10585 | -0.0081 | 10.5338
15 | 1.1184 | 0.11362 | -0.0102 | 9.8433

## 33. Re 750k Mach 0.00 (1)
BIGFOIL.COM POLAR EXPORT
NACA65-617 a=0.2
NACA65-617 a=0.2 |  |  |  | Cl Max: | 1.614 | at alpha= | 13.5 | deg
JavaFoil+Calcfoil stall+Eppler ext transition |  |  |  | L/D Max: | 114.804 | at alpha= | 6 | deg
Re: | 750000 |  |  | Cd Min: | 0.00684 | at alpha= | 0 | deg
Mach: | 0 |  |  | Cl=0 at alpha= | -3.2581 | deg
|  |  |  | @ Cl=0.1, Cd= | 0.0095308
|  |  |  | @ Cl=0.4, Cd= | 0.0068455
|  |  |  | @ Cl=0.6, Cd= | 0.0075239
alpha (deg) | Cl | Cd | Cm | Cl/Cd
-18.5 | -0.54 | 0.16734 | -0.012 | -3.229
-18 | -0.556 | 0.16284 | -0.013 | -3.413
-17.5 | -0.571 | 0.15501 | -0.013 | -3.682
-17 | -0.585 | 0.14589 | -0.013 | -4.009
-16.5 | -0.598 | 0.14277 | -0.014 | -4.187
-16 | -0.61 | 0.13376 | -0.014 | -4.557
-15.5 | -0.62 | 0.12398 | -0.014 | -5.002
-15 | -0.628 | 0.11822 | -0.015 | -5.315
-14.5 | -0.635 | 0.11101 | -0.015 | -5.722
-14 | -0.639 | 0.10589 | -0.015 | -6.037
-13.5 | -0.641 | 0.09932 | -0.016 | -6.452
-13 | -0.639 | 0.09332 | -0.016 | -6.851
-12.5 | -0.634 | 0.08807 | -0.017 | -7.204
-12 | -0.627 | 0.08348 | -0.017 | -7.506
-11.5 | -0.615 | 0.07822 | -0.018 | -7.864
-11 | -0.6 | 0.07316 | -0.018 | -8.203
-10.5 | -0.581 | 0.06826 | -0.019 | -8.515
-10 | -0.559 | 0.06428 | -0.02 | -8.692
-9.5 | -0.533 | 0.06006 | -0.02 | -8.868
-9 | -0.504 | 0.05597 | -0.021 | -8.998
-8.5 | -0.471 | 0.05262 | -0.022 | -8.947
-8 | -0.437 | 0.04771 | -0.024 | -9.165
-7.5 | -0.483 | 0.01261 | -0.041 | -38.298
-7 | -0.434 | 0.01112 | -0.042 | -39.061
-6.5 | -0.384 | 0.01164 | -0.043 | -32.973
-6 | -0.328 | 0.0109 | -0.044 | -30.109
-5.5 | -0.27 | 0.01066 | -0.045 | -25.338
-5 | -0.211 | 0.01033 | -0.046 | -20.438
-4.5 | -0.151 | 0.01017 | -0.047 | -14.873
-4 | -0.091 | 0.01 | -0.048 | -9.077
-3.5 | -0.03 | 0.00977 | -0.048 | -3.048
-3 | 0.032 | 0.00966 | -0.049 | 3.266
-2.5 | 0.093 | 0.00955 | -0.05 | 9.756
-2 | 0.155 | 0.00938 | -0.051 | 16.518
-1.5 | 0.217 | 0.0093 | -0.052 | 23.314
-1 | 0.279 | 0.00925 | -0.053 | 30.224
-0.5 | 0.341 | 0.00717 | -0.054 | 47.605
0 | 0.401 | 0.00684 | -0.054 | 58.665
0.5 | 0.462 | 0.00728 | -0.055 | 63.464
1 | 0.522 | 0.00737 | -0.056 | 70.866
1.5 | 0.58 | 0.00749 | -0.057 | 77.405
2 | 0.639 | 0.00759 | -0.057 | 84.223
2.5 | 0.698 | 0.00775 | -0.058 | 90.127
3 | 0.757 | 0.00795 | -0.059 | 95.285
3.5 | 0.816 | 0.00814 | -0.06 | 100.228
4 | 0.874 | 0.00837 | -0.061 | 104.439
4.5 | 0.932 | 0.00861 | -0.061 | 108.185
5 | 0.989 | 0.00892 | -0.062 | 110.887
5.5 | 1.046 | 0.00926 | -0.063 | 112.965
6 | 1.103 | 0.00961 | -0.064 | 114.804
6.5 | 1.157 | 0.01011 | -0.065 | 114.397
7 | 1.209 | 0.01064 | -0.065 | 113.643
7.5 | 1.259 | 0.01173 | -0.066 | 107.295
8 | 1.306 | 0.0129 | -0.067 | 101.215
8.5 | 1.352 | 0.01392 | -0.067 | 97.085
9 | 1.381 | 0.02296 | -0.067 | 60.157
9.5 | 1.422 | 0.02416 | -0.068 | 58.876
10 | 1.461 | 0.02554 | -0.069 | 57.206
10.5 | 1.497 | 0.02698 | -0.069 | 55.484
11 | 1.529 | 0.02842 | -0.07 | 53.792
11.5 | 1.555 | 0.03002 | -0.071 | 51.784
12 | 1.576 | 0.03187 | -0.072 | 49.461
12.5 | 1.593 | 0.0337 | -0.072 | 47.288
13 | 1.606 | 0.03565 | -0.073 | 45.063
13.5 | 1.614 | 0.03767 | -0.073 | 42.851
14 | 1.613 | 0.04003 | -0.074 | 40.298
14.5 | 1.606 | 0.04241 | -0.075 | 37.881
15 | 1.594 | 0.04522 | -0.075 | 35.26
15.5 | 1.577 | 0.04803 | -0.076 | 32.837
16 | 1.555 | 0.05109 | -0.076 | 30.442
16.5 | 1.527 | 0.05568 | -0.077 | 27.423
17 | 1.497 | 0.05884 | -0.077 | 25.44
17.5 | 1.46 | 0.06408 | -0.077 | 22.787
18 | 1.418 | 0.07083 | -0.077 | 20.017
18.5 | 1.37 | 0.0803 | -0.077 | 17.056

## 34. Re 750k Mach 0.00 (2)
BIGFOIL.COM POLAR EXPORT
NACA65-617 a=0.2
NACA65-617 a=0.2 |  |  |  | Cl Max: | 1.2876 | at alpha= | 17.5 | deg
XFOIL ncrit=9 |  |  |  | L/D Max: | 127.858 | at alpha= | 7 | deg
Re: | 750000 |  |  | Cd Min: | 0.12364 | at alpha= | 20 | deg
Mach: | 0 |  |  | Cl=0 at alpha= | -3.5786 | deg
|  |  |  | @ Cl=0.1, Cd= | 0.010336
|  |  |  | @ Cl=0.4, Cd= | 0.0075462
|  |  |  | @ Cl=0.6, Cd= | 0.0077357
alpha (deg) | Cl | Cd | Cm | Cl/Cd
-16 | -0.9423 | 0.04144 | -0.0879 | -22.7389
-15.5 | -0.9602 | 0.0359 | -0.0865 | -26.7465
-15 | -0.9643 | 0.0319 | -0.0842 | -30.2288
-14.5 | -0.9577 | 0.02885 | -0.0814 | -33.1958
-14 | -0.9457 | 0.02622 | -0.0782 | -36.0679
-13.5 | -0.9274 | 0.02403 | -0.075 | -38.5934
-13 | -0.9007 | 0.0224 | -0.0721 | -40.2098
-12.5 | -0.8711 | 0.021 | -0.0692 | -41.481
-12 | -0.8307 | 0.02051 | -0.0674 | -40.5022
-11.5 | -0.7879 | 0.02012 | -0.0658 | -39.16
-11 | -0.7388 | 0.02056 | -0.0651 | -35.9339
-10.5 | -0.6927 | 0.02055 | -0.0641 | -33.708
-10 | -0.648 | 0.01999 | -0.0631 | -32.4162
-9.5 | -0.6003 | 0.02042 | -0.0623 | -29.3976
-9 | -0.5527 | 0.01983 | -0.0616 | -27.8719
-8.5 | -0.5057 | 0.01861 | -0.0609 | -27.1736
-8 | -0.4557 | 0.01805 | -0.0606 | -25.2465
-7.5 | -0.4049 | 0.01736 | -0.0604 | -23.3237
-7 | -0.3531 | 0.01675 | -0.0601 | -21.0806
-6.5 | -0.3015 | 0.0152 | -0.06 | -19.8355
-6 | -0.2496 | 0.01442 | -0.0598 | -17.3093
-5.5 | -0.1964 | 0.01386 | -0.0598 | -14.1703
-5 | -0.1445 | 0.01302 | -0.0595 | -11.0983
-4.5 | -0.0924 | 0.01247 | -0.0592 | -7.4098
-4 | -0.0445 | 0.01142 | -0.0583 | -3.8967
-3.5 | 0.0083 | 0.01094 | -0.0581 | 0.75868
-3 | 0.0623 | 0.01066 | -0.0582 | 5.8443
-2.5 | 0.1158 | 0.0102 | -0.0582 | 11.3529
-2 | 0.1707 | 0.00986 | -0.0584 | 17.3124
-1.5 | 0.2091 | 0.00772 | -0.0568 | 27.0855
-1 | 0.2634 | 0.0075 | -0.0568 | 35.12
-0.5 | 0.3204 | 0.00748 | -0.0573 | 42.8342
0 | 0.3773 | 0.00751 | -0.0577 | 50.2397
0.5 | 0.4338 | 0.0076 | -0.0581 | 57.0789
1 | 0.4914 | 0.00763 | -0.0588 | 64.4037
1.5 | 0.5488 | 0.0077 | -0.0595 | 71.2727
2 | 0.6062 | 0.00774 | -0.0602 | 78.3204
2.5 | 0.6631 | 0.00779 | -0.0609 | 85.122
3 | 0.7194 | 0.00789 | -0.0614 | 91.1787
3.5 | 0.7754 | 0.00793 | -0.0619 | 97.7806
4 | 0.831 | 0.00807 | -0.0624 | 102.974
4.5 | 0.8859 | 0.00814 | -0.0627 | 108.8329
5 | 0.9397 | 0.00829 | -0.0629 | 113.3534
5.5 | 0.9925 | 0.00838 | -0.0628 | 118.4368
6 | 1.0432 | 0.00853 | -0.0623 | 122.2978
6.5 | 1.091 | 0.00869 | -0.0613 | 125.5466
7 | 1.1341 | 0.00887 | -0.0592 | 127.8579
7.5 | 1.1746 | 0.00923 | -0.057 | 127.2589
8 | 1.2299 | 0.01013 | -0.0591 | 121.4116
8.5 | 1.2401 | 0.01113 | -0.0521 | 111.4196
9 | 1.2516 | 0.01261 | -0.0464 | 99.2546
9.5 | 1.2631 | 0.01444 | -0.0414 | 87.4723
10 | 1.2717 | 0.01671 | -0.0367 | 76.1041
10.5 | 1.2752 | 0.01953 | -0.032 | 65.2944
11 | 1.2707 | 0.0231 | -0.0272 | 55.0087
11.5 | 1.2575 | 0.02754 | -0.0224 | 45.6609
12 | 1.2463 | 0.0323 | -0.0185 | 38.5851
12.5 | 1.2355 | 0.03744 | -0.0154 | 32.9995
13 | 1.2372 | 0.0419 | -0.0134 | 29.5274
13.5 | 1.245 | 0.04605 | -0.0122 | 27.0358
14 | 1.2545 | 0.05026 | -0.0113 | 24.9602
14.5 | 1.261 | 0.05492 | -0.0106 | 22.9607
15 | 1.2694 | 0.05959 | -0.0104 | 21.3022
15.5 | 1.2785 | 0.06433 | -0.0104 | 19.8741
16 | 1.2781 | 0.07035 | -0.0107 | 18.1677
16.5 | 1.2792 | 0.07646 | -0.0113 | 16.7303
17 | 1.2846 | 0.08218 | -0.0123 | 15.6315
17.5 | 1.2876 | 0.08841 | -0.0136 | 14.564
18 | 1.2873 | 0.09524 | -0.0154 | 13.5164
18.5 | 1.2776 | 0.1035 | -0.0177 | 12.344
19 | 1.2824 | 0.10992 | -0.0199 | 11.6667
19.5 | 1.2853 | 0.11667 | -0.0225 | 11.0165
20 | 1.2871 | 0.12364 | -0.0254 | 10.4101

## 35. Re 750k Mach 0.10 (1)
BIGFOIL.COM POLAR EXPORT
NACA65-617 a=0.2
NACA65-617 a=0.2 |  |  |  | Cl Max: | 1.608 | at alpha= | 13.5 | deg
JavaFoil+Calcfoil stall+Eppler ext transition |  |  |  | L/D Max: | 114.266 | at alpha= | 6 | deg
Re: | 750000 |  |  | Cd Min: | 0.00717 | at alpha= | -0.5 | deg
Mach: | 0.1 |  |  | Cl=0 at alpha= | -3.2581 | deg
|  |  |  | @ Cl=0.1, Cd= | 0.0095203
|  |  |  | @ Cl=0.4, Cd= | 0.007208
|  |  |  | @ Cl=0.6, Cd= | 0.007549
alpha (deg) | Cl | Cd | Cm | Cl/Cd
-18 | -0.509 | 0.16455 | -0.013 | -3.094
-17.5 | -0.527 | 0.15728 | -0.013 | -3.35
-17 | -0.544 | 0.14612 | -0.013 | -3.723
-16.5 | -0.56 | 0.14318 | -0.014 | -3.912
-16 | -0.575 | 0.13624 | -0.014 | -4.222
-15.5 | -0.589 | 0.12485 | -0.014 | -4.718
-15 | -0.601 | 0.12263 | -0.015 | -4.898
-14.5 | -0.611 | 0.11276 | -0.015 | -5.415
-14 | -0.618 | 0.1073 | -0.015 | -5.759
-13.5 | -0.622 | 0.09905 | -0.016 | -6.284
-13 | -0.624 | 0.09447 | -0.016 | -6.603
-12.5 | -0.622 | 0.08952 | -0.017 | -6.947
-12 | -0.616 | 0.0846 | -0.017 | -7.287
-11.5 | -0.607 | 0.0787 | -0.018 | -7.716
-11 | -0.594 | 0.07355 | -0.018 | -8.079
-10.5 | -0.577 | 0.06924 | -0.019 | -8.335
-10 | -0.556 | 0.06442 | -0.02 | -8.63
-9.5 | -0.531 | 0.06042 | -0.02 | -8.791
-9 | -0.503 | 0.05641 | -0.021 | -8.914
-8.5 | -0.471 | 0.05308 | -0.022 | -8.867
-8 | -0.436 | 0.04919 | -0.023 | -8.866
-7.5 | -0.483 | 0.01272 | -0.041 | -37.994
-7 | -0.435 | 0.01227 | -0.042 | -35.478
-6.5 | -0.385 | 0.01177 | -0.044 | -32.749
-6 | -0.33 | 0.01084 | -0.044 | -30.404
-5.5 | -0.271 | 0.01067 | -0.045 | -25.431
-5 | -0.212 | 0.0104 | -0.046 | -20.392
-4.5 | -0.152 | 0.0102 | -0.047 | -14.901
-4 | -0.091 | 0.01003 | -0.048 | -9.095
-3.5 | -0.03 | 0.00981 | -0.049 | -3.051
-3 | 0.032 | 0.00969 | -0.05 | 3.273
-2.5 | 0.094 | 0.00953 | -0.05 | 9.825
-2 | 0.156 | 0.00943 | -0.051 | 16.526
-1.5 | 0.218 | 0.00937 | -0.052 | 23.26
-1 | 0.281 | 0.00932 | -0.053 | 30.12
-0.5 | 0.343 | 0.00717 | -0.054 | 47.87
0 | 0.403 | 0.00721 | -0.055 | 55.875
0.5 | 0.464 | 0.00728 | -0.055 | 63.7
1 | 0.525 | 0.00739 | -0.056 | 70.955
1.5 | 0.582 | 0.00751 | -0.057 | 77.55
2 | 0.642 | 0.00764 | -0.058 | 84.014
2.5 | 0.702 | 0.00778 | -0.059 | 90.154
3 | 0.761 | 0.00798 | -0.059 | 95.311
3.5 | 0.82 | 0.00819 | -0.06 | 100.095
4 | 0.878 | 0.00842 | -0.061 | 104.261
4.5 | 0.936 | 0.00867 | -0.062 | 107.962
5 | 0.994 | 0.00898 | -0.063 | 110.674
5.5 | 1.051 | 0.00933 | -0.063 | 112.597
6 | 1.108 | 0.00969 | -0.064 | 114.266
6.5 | 1.162 | 0.0102 | -0.065 | 113.933
7 | 1.214 | 0.01077 | -0.066 | 112.755
7.5 | 1.264 | 0.01191 | -0.066 | 106.116
8 | 1.311 | 0.01307 | -0.067 | 100.312
8.5 | 1.357 | 0.01411 | -0.068 | 96.156
9 | 1.386 | 0.02325 | -0.068 | 59.613
9.5 | 1.427 | 0.02449 | -0.068 | 58.275
10 | 1.465 | 0.02588 | -0.069 | 56.61
10.5 | 1.501 | 0.02728 | -0.07 | 55
11 | 1.531 | 0.02883 | -0.07 | 53.121
11.5 | 1.556 | 0.03057 | -0.071 | 50.913
12 | 1.577 | 0.03236 | -0.072 | 48.721
12.5 | 1.592 | 0.03429 | -0.072 | 46.435
13 | 1.603 | 0.03631 | -0.073 | 44.141
13.5 | 1.608 | 0.03855 | -0.074 | 41.718
14 | 1.604 | 0.0408 | -0.074 | 39.317
14.5 | 1.594 | 0.04331 | -0.075 | 36.804
15 | 1.578 | 0.04609 | -0.076 | 34.23
15.5 | 1.556 | 0.04914 | -0.076 | 31.675
16 | 1.529 | 0.05297 | -0.077 | 28.857
16.5 | 1.495 | 0.05731 | -0.077 | 26.094
17 | 1.46 | 0.0608 | -0.077 | 24.011
17.5 | 1.416 | 0.06735 | -0.077 | 21.022
18 | 1.359 | 0.07888 | -0.076 | 17.229
18.5 | 1.236 | 0.12584 | -0.065 | 9.82

## 36. Re 750k Mach 0.10 (2)
BIGFOIL.COM POLAR EXPORT
NACA65-617 a=0.2
NACA65-617 a=0.2 |  |  |  | Cl Max: | 1.2792 | at alpha= | 20 | deg
XFOIL ncrit=9 |  |  |  | L/D Max: | 127.341 | at alpha= | 7 | deg
Re: | 750000 |  |  | Cd Min: | 0.2107 | at alpha= | -19.5 | deg
Mach: | 0.1 |  |  | Cl=0 at alpha= | -3.5851 | deg
|  |  |  | @ Cl=0.1, Cd= | 0.010384
|  |  |  | @ Cl=0.4, Cd= | 0.0075786
|  |  |  | @ Cl=0.6, Cd= | 0.0077766
alpha (deg) | Cl | Cd | Cm | Cl/Cd
-19.5 | -0.4635 | 0.2107 | -0.0022 | -2.1998
-18.5 | -0.4205 | 0.19718 | -0.0122 | -2.1326
-18 | -0.4022 | 0.19159 | -0.0155 | -2.0993
-17.5 | -0.3871 | 0.18573 | -0.0184 | -2.0842
-17 | -0.3728 | 0.17902 | -0.0217 | -2.0824
-16 | -0.8596 | 0.05142 | -0.087 | -16.7172
-15.5 | -0.9081 | 0.04162 | -0.089 | -21.8188
-15 | -0.9289 | 0.03576 | -0.0876 | -25.976
-14.5 | -0.9337 | 0.0316 | -0.0851 | -29.5475
-14 | -0.9296 | 0.02825 | -0.0819 | -32.9062
-13.5 | -0.9188 | 0.02552 | -0.0783 | -36.0031
-13 | -0.8955 | 0.02359 | -0.0752 | -37.961
-12.5 | -0.869 | 0.0219 | -0.0719 | -39.6804
-12 | -0.8322 | 0.02097 | -0.0696 | -39.6853
-11.5 | -0.7935 | 0.02022 | -0.0673 | -39.2433
-11 | -0.7435 | 0.02035 | -0.0666 | -36.5356
-10.5 | -0.6953 | 0.02074 | -0.0656 | -33.5246
-10 | -0.6497 | 0.02022 | -0.0645 | -32.1316
-9.5 | -0.6019 | 0.02065 | -0.0636 | -29.1477
-9 | -0.5542 | 0.02017 | -0.0628 | -27.4765
-8.5 | -0.5073 | 0.0191 | -0.0618 | -26.5602
-8 | -0.4574 | 0.01832 | -0.0615 | -24.9672
-7.5 | -0.4065 | 0.01763 | -0.0612 | -23.0573
-7 | -0.3545 | 0.01692 | -0.0609 | -20.9515
-6.5 | -0.3025 | 0.01541 | -0.0607 | -19.6301
-5.5 | -0.1967 | 0.01398 | -0.0605 | -14.0701
-5 | -0.1444 | 0.01311 | -0.0601 | -11.0145
-4.5 | -0.0921 | 0.01253 | -0.0597 | -7.3504
-4 | -0.0439 | 0.01148 | -0.0588 | -3.824
-3.5 | 0.009 | 0.01099 | -0.0586 | 0.81893
-3 | 0.0632 | 0.01072 | -0.0586 | 5.8955
-2.5 | 0.1169 | 0.01023 | -0.0586 | 11.4272
-2 | 0.1721 | 0.00989 | -0.0588 | 17.4014
-1.5 | 0.2113 | 0.00783 | -0.0572 | 26.986
-1 | 0.2652 | 0.00752 | -0.0571 | 35.266
-0.5 | 0.3224 | 0.0075 | -0.0576 | 42.9867
0 | 0.3797 | 0.00755 | -0.058 | 50.2914
0.5 | 0.4365 | 0.00763 | -0.0584 | 57.2084
1 | 0.4944 | 0.00765 | -0.0591 | 64.6275
1.5 | 0.5523 | 0.00776 | -0.0598 | 71.1727
2 | 0.6099 | 0.00778 | -0.0606 | 78.3933
2.5 | 0.6671 | 0.00783 | -0.0612 | 85.198
3 | 0.7237 | 0.00792 | -0.0617 | 91.3763
3.5 | 0.7801 | 0.00797 | -0.0622 | 97.8795
4 | 0.836 | 0.00811 | -0.0627 | 103.0826
4.5 | 0.8912 | 0.00818 | -0.063 | 108.9487
5 | 0.9452 | 0.00833 | -0.0631 | 113.4694
5.5 | 0.9981 | 0.00843 | -0.0629 | 118.3986
6 | 1.0493 | 0.00858 | -0.0624 | 122.296
6.5 | 1.0969 | 0.00877 | -0.0612 | 125.0741
7 | 1.1397 | 0.00895 | -0.0591 | 127.3408
7.5 | 1.1804 | 0.00932 | -0.0568 | 126.6524
8 | 1.2312 | 0.01024 | -0.0579 | 120.2344
8.5 | 1.2405 | 0.01134 | -0.0509 | 109.3915
9 | 1.2514 | 0.01294 | -0.0452 | 96.7079
9.5 | 1.2626 | 0.01488 | -0.0402 | 84.8522
10 | 1.2716 | 0.0172 | -0.0356 | 73.9302
10.5 | 1.2734 | 0.02019 | -0.0309 | 63.0708
11 | 1.2678 | 0.0239 | -0.0261 | 53.046
12 | 1.2418 | 0.03343 | -0.0175 | 37.1463
12.5 | 1.2316 | 0.03861 | -0.0145 | 31.8985
13 | 1.2331 | 0.0432 | -0.0127 | 28.544
13.5 | 1.2409 | 0.04745 | -0.0115 | 26.1517
14 | 1.2507 | 0.05171 | -0.0106 | 24.1868
14.5 | 1.2555 | 0.05665 | -0.01 | 22.1624
15 | 1.2649 | 0.06132 | -0.0098 | 20.6279
15.5 | 1.2729 | 0.06627 | -0.0099 | 19.2078
16 | 1.2697 | 0.07277 | -0.0103 | 17.4481
16.5 | 1.2719 | 0.07886 | -0.0111 | 16.1286
17 | 1.2764 | 0.08485 | -0.0122 | 15.043
17.5 | 1.279 | 0.09125 | -0.0137 | 14.0164
18 | 1.2776 | 0.09832 | -0.0156 | 12.9943
18.5 | 1.2703 | 0.10638 | -0.018 | 11.9412
19 | 1.2743 | 0.11299 | -0.0203 | 11.278
19.5 | 1.2771 | 0.11986 | -0.0231 | 10.6549
20 | 1.2792 | 0.12689 | -0.0261 | 10.0812

## 37. Re 750k Mach 0.25 (1)
BIGFOIL.COM POLAR EXPORT
NACA65-617 a=0.2
NACA65-617 a=0.2 |  |  |  | Cl Max: | 1.57 | at alpha= | 12.5 | deg
JavaFoil+Calcfoil stall+Eppler ext transition |  |  |  | L/D Max: | 111.058 | at alpha= | 6 | deg
Re: | 750000 |  |  | Cd Min: | 0.00723 | at alpha= | -0.5 | deg
Mach: | 0.25 |  |  | Cl=0 at alpha= | -3.2578 | deg
|  |  |  | @ Cl=0.1, Cd= | 0.0096656
|  |  |  | @ Cl=0.4, Cd= | 0.0073402
|  |  |  | @ Cl=0.6, Cd= | 0.0077059
alpha (deg) | Cl | Cd | Cm | Cl/Cd
-16 | -0.239 | 0.15108 | -0.014 | -1.581
-15.5 | -0.295 | 0.14294 | -0.014 | -2.06
-15 | -0.343 | 0.13109 | -0.015 | -2.618
-14.5 | -0.387 | 0.12315 | -0.015 | -3.142
-14 | -0.426 | 0.11581 | -0.016 | -3.677
-13.5 | -0.46 | 0.11277 | -0.016 | -4.078
-13 | -0.489 | 0.10264 | -0.016 | -4.762
-12.5 | -0.512 | 0.09509 | -0.017 | -5.382
-12 | -0.529 | 0.09069 | -0.017 | -5.828
-11.5 | -0.539 | 0.08533 | -0.017 | -6.316
-11 | -0.543 | 0.07826 | -0.018 | -6.937
-10.5 | -0.54 | 0.07266 | -0.018 | -7.432
-10 | -0.531 | 0.06805 | -0.019 | -7.805
-9.5 | -0.516 | 0.06303 | -0.02 | -8.181
-9 | -0.494 | 0.0589 | -0.021 | -8.393
-8.5 | -0.468 | 0.05506 | -0.022 | -8.493
-8 | -0.436 | 0.05154 | -0.022 | -8.458
-7.5 | -0.402 | 0.04692 | -0.024 | -8.562
-7 | -0.362 | 0.04399 | -0.026 | -8.24
-6.5 | -0.389 | 0.01217 | -0.044 | -31.991
-6 | -0.272 | 0.04021 | -0.024 | -6.766
-5.5 | -0.225 | 0.03763 | -0.025 | -5.973
-5 | -0.217 | 0.01052 | -0.047 | -20.641
-4.5 | -0.156 | 0.01036 | -0.048 | -15.04
-4 | -0.094 | 0.01014 | -0.049 | -9.229
-3.5 | -0.031 | 0.00994 | -0.05 | -3.09
-3 | 0.033 | 0.00984 | -0.051 | 3.308
-2.5 | 0.096 | 0.00967 | -0.052 | 9.943
-2 | 0.16 | 0.0096 | -0.053 | 16.661
-1.5 | 0.224 | 0.00954 | -0.054 | 23.464
-1 | 0.289 | 0.00947 | -0.055 | 30.488
-0.5 | 0.352 | 0.00723 | -0.055 | 48.729
0 | 0.413 | 0.00737 | -0.056 | 56.007
0.5 | 0.475 | 0.00745 | -0.057 | 63.775
1 | 0.538 | 0.00756 | -0.058 | 71.078
1.5 | 0.597 | 0.0077 | -0.058 | 77.545
2 | 0.658 | 0.00782 | -0.059 | 84.121
2.5 | 0.719 | 0.00803 | -0.06 | 89.563
3 | 0.779 | 0.00823 | -0.061 | 94.664
3.5 | 0.84 | 0.00846 | -0.062 | 99.231
4 | 0.899 | 0.00871 | -0.062 | 103.221
4.5 | 0.959 | 0.00902 | -0.063 | 106.244
5 | 1.018 | 0.00938 | -0.064 | 108.504
5.5 | 1.076 | 0.00974 | -0.065 | 110.437
6 | 1.134 | 0.01021 | -0.066 | 111.058
6.5 | 1.189 | 0.01074 | -0.066 | 110.67
7 | 1.242 | 0.01158 | -0.067 | 107.279
7.5 | 1.291 | 0.01297 | -0.068 | 99.551
8 | 1.339 | 0.01403 | -0.069 | 95.412
8.5 | 1.37 | 0.02347 | -0.068 | 58.344
9 | 1.412 | 0.0248 | -0.069 | 56.931
9.5 | 1.451 | 0.02629 | -0.07 | 55.191
10 | 1.486 | 0.02784 | -0.071 | 53.374
10.5 | 1.517 | 0.02942 | -0.071 | 51.547
11 | 1.542 | 0.03136 | -0.072 | 49.172
11.5 | 1.558 | 0.03331 | -0.073 | 46.781
12 | 1.568 | 0.03543 | -0.073 | 44.249
12.5 | 1.57 | 0.03772 | -0.074 | 41.639
13 | 1.565 | 0.04019 | -0.075 | 38.94
13.5 | 1.552 | 0.04295 | -0.075 | 36.136
14 | 1.523 | 0.04595 | -0.076 | 33.149
14.5 | 1.484 | 0.04927 | -0.076 | 30.12
15 | 1.433 | 0.05306 | -0.077 | 27.014
15.5 | 1.37 | 0.05932 | -0.077 | 23.094
16 | 1.155 | 0.12716 | -0.048 | 9.08
16.5 | 1.087 | 0.13814 | -0.043 | 7.869
17 | 1.016 | 0.14891 | -0.038 | 6.826
17.5 | 0.943 | 0.16133 | -0.036 | 5.847

## 38. Re 750k Mach 0.25 (2)
BIGFOIL.COM POLAR EXPORT
NACA65-617 a=0.2
NACA65-617 a=0.2 |  |  |  | Cl Max: | 1.2678 | at alpha= | 10 | deg
XFOIL ncrit=9 |  |  |  | L/D Max: | 124.797 | at alpha= | 7 | deg
Re: | 750000 |  |  | Cd Min: | 0.17362 | at alpha= | -16.5 | deg
Mach: | 0.25 |  |  | Cl=0 at alpha= | -3.6229 | deg
|  |  |  | @ Cl=0.1, Cd= | 0.01061
|  |  |  | @ Cl=0.4, Cd= | 0.0077636
|  |  |  | @ Cl=0.6, Cd= | 0.0079446
alpha (deg) | Cl | Cd | Cm | Cl/Cd
-16.5 | -0.3612 | 0.17362 | -0.0262 | -2.0804
-16 | -0.3519 | 0.16521 | -0.0308 | -2.13
-15.5 | -0.3285 | 0.15968 | -0.0328 | -2.0572
-15 | -0.3139 | 0.15243 | -0.0366 | -2.0593
-13.5 | -0.3137 | 0.1193 | -0.0512 | -2.6295
-12.5 | -0.5136 | 0.06262 | -0.0851 | -8.2019
-12 | -0.7178 | 0.03518 | -0.089 | -20.4036
-11.5 | -0.7625 | 0.02698 | -0.0816 | -28.2617
-11 | -0.7367 | 0.02525 | -0.0775 | -29.1762
-10.5 | -0.7079 | 0.02226 | -0.0743 | -31.8014
-10 | -0.6597 | 0.02156 | -0.0726 | -30.5983
-9.5 | -0.6032 | 0.02294 | -0.0716 | -26.2947
-9 | -0.5593 | 0.02188 | -0.0697 | -25.5622
-8.5 | -0.5099 | 0.02169 | -0.0684 | -23.5085
-8 | -0.4641 | 0.01996 | -0.0669 | -23.2515
-7.5 | -0.4133 | 0.01937 | -0.066 | -21.3371
-7 | -0.361 | 0.01826 | -0.0653 | -19.77
-6.5 | -0.308 | 0.01686 | -0.0646 | -18.2681
-6 | -0.2536 | 0.01543 | -0.0643 | -16.4355
-5.5 | -0.1984 | 0.0147 | -0.0641 | -13.4966
-5 | -0.144 | 0.01372 | -0.0635 | -10.4956
-4.5 | -0.09 | 0.0129 | -0.063 | -6.9767
-4 | -0.0399 | 0.01186 | -0.0619 | -3.3642
-3.5 | 0.013 | 0.01129 | -0.0613 | 1.1515
-3 | 0.0683 | 0.01088 | -0.0611 | 6.2776
-2.5 | 0.1234 | 0.01041 | -0.0609 | 11.854
-2 | 0.1799 | 0.0101 | -0.0609 | 17.8119
-1.5 | 0.2328 | 0.00941 | -0.0607 | 24.7396
-1 | 0.2749 | 0.00767 | -0.0591 | 35.8409
-0.5 | 0.3338 | 0.00767 | -0.0594 | 43.5202
0 | 0.3931 | 0.00776 | -0.0599 | 50.6572
0.5 | 0.4514 | 0.00779 | -0.0602 | 57.9461
1 | 0.511 | 0.00785 | -0.0608 | 65.0955
1.5 | 0.5708 | 0.00792 | -0.0616 | 72.0707
2 | 0.6302 | 0.00797 | -0.0622 | 79.0715
2.5 | 0.6892 | 0.00808 | -0.0628 | 85.297
3 | 0.7476 | 0.00813 | -0.0633 | 91.9557
3.5 | 0.806 | 0.00826 | -0.0638 | 97.5787
4 | 0.863 | 0.00833 | -0.064 | 103.6014
4.5 | 0.9196 | 0.00847 | -0.0641 | 108.5714
5 | 0.9747 | 0.00857 | -0.0639 | 113.734
5.5 | 1.0285 | 0.00875 | -0.0634 | 117.5429
6 | 1.0799 | 0.00891 | -0.0624 | 121.2009
6.5 | 1.1282 | 0.00911 | -0.0609 | 123.8419
7 | 1.1681 | 0.00936 | -0.0576 | 124.797
7.5 | 1.2086 | 0.00993 | -0.0551 | 121.712
8 | 1.2319 | 0.01117 | -0.0509 | 110.2865
8.5 | 1.2431 | 0.01281 | -0.0449 | 97.0414
9 | 1.2538 | 0.01486 | -0.0396 | 84.3742
9.5 | 1.263 | 0.01729 | -0.0347 | 73.048
10 | 1.2678 | 0.02022 | -0.03 | 62.7003
10.5 | 1.266 | 0.02379 | -0.0253 | 53.2156
11 | 1.2534 | 0.02838 | -0.0205 | 44.1649
11.5 | 1.2348 | 0.03386 | -0.0162 | 36.4678
12 | 1.2204 | 0.03948 | -0.0129 | 30.9119
12.5 | 1.2111 | 0.04512 | -0.0106 | 26.8418
13 | 1.2151 | 0.04996 | -0.0092 | 24.3215
13.5 | 1.22 | 0.05498 | -0.0082 | 22.1899
14 | 1.2298 | 0.05975 | -0.0078 | 20.5824
14.5 | 1.2284 | 0.06591 | -0.0076 | 18.6375
15 | 1.2366 | 0.07128 | -0.0078 | 17.3485

## 39. Re 750k Mach 0.50 (1)
BIGFOIL.COM POLAR EXPORT
NACA65-617 a=0.2
NACA65-617 a=0.2 |  |  |  | Cl Max: | 1.476 | at alpha= | 9 | deg
JavaFoil+Calcfoil stall+Eppler ext transition |  |  |  | L/D Max: | 99.185 | at alpha= | 5 | deg
Re: | 750000 |  |  | Cd Min: | 0.00774 | at alpha= | -0.5 | deg
Mach: | 0.5 |  |  | Cl=0 at alpha= | -3.2571 | deg
|  |  |  | @ Cl=0.1, Cd= | 0.010325
|  |  |  | @ Cl=0.4, Cd= | 0.0077714
|  |  |  | @ Cl=0.6, Cd= | 0.0084195
alpha (deg) | Cl | Cd | Cm | Cl/Cd
-20 | -0.949 | 0.20798 | -0.016 | -4.562
-19.5 | -0.921 | 0.20144 | -0.016 | -4.573
-19 | -0.891 | 0.19308 | -0.016 | -4.616
-18.5 | -0.863 | 0.18746 | -0.016 | -4.604
-18 | -0.835 | 0.1867 | -0.016 | -4.473
-17.5 | -0.807 | 0.18148 | -0.017 | -4.448
-17 | -0.779 | 0.17717 | -0.017 | -4.399
-16.5 | -0.752 | 0.17296 | -0.017 | -4.345
-16 | -0.722 | 0.16183 | -0.017 | -4.461
-15.5 | -0.694 | 0.15642 | -0.017 | -4.435
-15 | -0.666 | 0.14835 | -0.017 | -4.487
-14.5 | -0.638 | 0.14413 | -0.018 | -4.423
-14 | -0.609 | 0.13916 | -0.018 | -4.38
-13.5 | -0.581 | 0.13916 | -0.019 | -4.177
-13 | -0.553 | 0.13554 | -0.019 | -4.081
-12.5 | -0.524 | 0.12699 | -0.018 | -4.123
-12 | -0.495 | 0.12306 | -0.018 | -4.026
-11.5 | -0.467 | 0.11819 | -0.019 | -3.953
-11 | -0.439 | 0.11522 | -0.019 | -3.81
-10.5 | -0.411 | 0.11234 | -0.019 | -3.656
-10 | -0.382 | 0.10956 | -0.02 | -3.491
-9.5 | -0.354 | 0.10829 | -0.02 | -3.27
-9 | -0.325 | 0.09543 | -0.019 | -3.409
-8.5 | -0.297 | 0.08864 | -0.019 | -3.35
-8 | -0.269 | 0.06423 | -0.022 | -4.193
-7.5 | -0.241 | 0.06011 | -0.022 | -4.007
-7 | -0.325 | 0.05341 | -0.014 | -6.077
-6.5 | -0.322 | 0.04859 | -0.024 | -6.623
-6 | -0.289 | 0.04376 | -0.026 | -6.602
-5.5 | -0.243 | 0.04079 | -0.027 | -5.949
-5 | -0.191 | 0.03825 | -0.026 | -5.002
-4.5 | -0.138 | 0.03623 | -0.026 | -3.814
-4 | -0.083 | 0.03451 | -0.026 | -2.417
-3.5 | -0.034 | 0.01037 | -0.056 | -3.291
-3 | 0.036 | 0.01055 | -0.056 | 3.435
-2.5 | 0.107 | 0.0103 | -0.057 | 10.406
-2 | 0.179 | 0.01022 | -0.058 | 17.479
-1.5 | 0.25 | 0.01007 | -0.059 | 24.843
-1 | 0.323 | 0.01002 | -0.06 | 32.206
-0.5 | 0.394 | 0.00774 | -0.061 | 50.949
0 | 0.457 | 0.00807 | -0.062 | 56.621
0.5 | 0.526 | 0.00825 | -0.063 | 63.754
1 | 0.595 | 0.0084 | -0.064 | 70.823
1.5 | 0.659 | 0.00865 | -0.065 | 76.24
2 | 0.727 | 0.00892 | -0.065 | 81.449
2.5 | 0.794 | 0.00921 | -0.066 | 86.216
3 | 0.86 | 0.00951 | -0.067 | 90.44
3.5 | 0.927 | 0.00986 | -0.068 | 94.006
4 | 0.992 | 0.01028 | -0.069 | 96.524
4.5 | 1.057 | 0.0108 | -0.07 | 97.913
5 | 1.121 | 0.01131 | -0.071 | 99.185
5.5 | 1.185 | 0.01201 | -0.072 | 98.666
6 | 1.248 | 0.01285 | -0.072 | 97.141
6.5 | 1.304 | 0.01456 | -0.073 | 89.546
7 | 1.357 | 0.01608 | -0.074 | 84.376
7.5 | 1.404 | 0.01766 | -0.075 | 79.486
8 | 1.43 | 0.0294 | -0.075 | 48.633
8.5 | 1.46 | 0.03154 | -0.075 | 46.296
9 | 1.476 | 0.03403 | -0.076 | 43.375
9.5 | 1.47 | 0.03687 | -0.077 | 39.873
10 | 1.424 | 0.04044 | -0.078 | 35.201
10.5 | 1.085 | 0.07652 | -0.032 | 14.174
11 | 0.788 | 0.10122 | -0.029 | 7.789
11.5 | 0.816 | 0.11271 | -0.033 | 7.237
12 | 0.842 | 0.12135 | -0.034 | 6.942
12.5 | 0.869 | 0.12482 | -0.034 | 6.962
13 | 0.897 | 0.12664 | -0.039 | 7.082
13.5 | 0.923 | 0.13624 | -0.039 | 6.776
14 | 0.952 | 0.14801 | -0.044 | 6.432

## 40. Re 750k Mach 0.50 (2)
BIGFOIL.COM POLAR EXPORT
NACA65-617 a=0.2
NACA65-617 a=0.2 |  |  |  | Cl Max: | 1.2546 | at alpha= | 10 | deg
XFOIL ncrit=9 |  |  |  | L/D Max: | 105.113 | at alpha= | 5 | deg
Re: | 750000 |  |  | Cd Min: | 0.2323 | at alpha= | -19.5 | deg
Mach: | 0.5 |  |  | Cl=0 at alpha= | -3.8701 | deg
|  |  |  | @ Cl=0.1, Cd= | 0.012072
|  |  |  | @ Cl=0.4, Cd= | 0.0084984
|  |  |  | @ Cl=0.6, Cd= | 0.0088256
alpha (deg) | Cl | Cd | Cm | Cl/Cd
-19.5 | -0.4807 | 0.2323 | 0.0007 | -2.0693
-19 | -0.4586 | 0.22552 | -0.0029 | -2.0335
-18.5 | -0.4362 | 0.21857 | -0.0072 | -1.9957
-18 | -0.4139 | 0.21127 | -0.0116 | -1.9591
-17.5 | -0.3916 | 0.20379 | -0.0161 | -1.9216
-17 | -0.3729 | 0.19529 | -0.0215 | -1.9095
-16.5 | -0.3535 | 0.18739 | -0.0262 | -1.8864
-16 | -0.331 | 0.17954 | -0.0303 | -1.8436
-15.5 | -0.3074 | 0.17284 | -0.034 | -1.7785
-15 | -0.2867 | 0.16536 | -0.0383 | -1.7338
-14.5 | -0.2665 | 0.15786 | -0.0425 | -1.6882
-14 | -0.2533 | 0.14872 | -0.0481 | -1.7032
-13.5 | -0.2356 | 0.14039 | -0.0516 | -1.6782
-13 | -0.2195 | 0.13245 | -0.0558 | -1.6572
-12.5 | -0.2058 | 0.12438 | -0.06 | -1.6546
-12 | -0.1966 | 0.11536 | -0.0646 | -1.7042
-11.5 | -0.188 | 0.1068 | -0.0691 | -1.7603
-11 | -0.1952 | 0.09536 | -0.0751 | -2.047
-10.5 | -0.1853 | 0.08822 | -0.0792 | -2.1004
-10 | -0.1834 | 0.07979 | -0.0841 | -2.2985
-9.5 | -0.1859 | 0.0709 | -0.0898 | -2.622
-9 | -0.2097 | 0.05837 | -0.0997 | -3.5926
-8.5 | -0.247 | 0.04842 | -0.105 | -5.1012
-8 | -0.2829 | 0.04118 | -0.1035 | -6.8698
-7.5 | -0.2969 | 0.03707 | -0.0978 | -8.0092
-7 | -0.2982 | 0.03168 | -0.0926 | -9.4129
-6.5 | -0.2813 | 0.02645 | -0.0878 | -10.6352
-6 | -0.2493 | 0.02236 | -0.0838 | -11.1494
-5.5 | -0.1985 | 0.02018 | -0.0813 | -9.8365
-5 | -0.1409 | 0.01744 | -0.0794 | -8.0791
-4.5 | -0.0773 | 0.01544 | -0.0783 | -5.0065
-4 | -0.0145 | 0.01409 | -0.0772 | -1.0291
-3.5 | 0.0413 | 0.01281 | -0.0752 | 3.224
-3 | 0.0979 | 0.01209 | -0.0734 | 8.0976
-2.5 | 0.1575 | 0.01157 | -0.0722 | 13.6128
-2 | 0.2172 | 0.01104 | -0.0711 | 19.6739
-1.5 | 0.2797 | 0.01076 | -0.0706 | 25.9944
-1 | 0.3333 | 0.00971 | -0.0693 | 34.3254
-0.5 | 0.3828 | 0.00847 | -0.0673 | 45.1948
0 | 0.4495 | 0.00858 | -0.0675 | 52.3893
0.5 | 0.5146 | 0.00868 | -0.0673 | 59.2857
1 | 0.5818 | 0.00879 | -0.0677 | 66.1889
1.5 | 0.6483 | 0.00892 | -0.0681 | 72.6794
2 | 0.7146 | 0.00901 | -0.0684 | 79.3119
2.5 | 0.7797 | 0.00917 | -0.0684 | 85.0273
3 | 0.8439 | 0.00929 | -0.0681 | 90.8396
3.5 | 0.906 | 0.00949 | -0.0674 | 95.4689
4 | 0.9667 | 0.00966 | -0.0663 | 100.0725
4.5 | 1.0217 | 0.0099 | -0.0642 | 103.202
5 | 1.0711 | 0.01019 | -0.0609 | 105.1129
5.5 | 1.1064 | 0.0106 | -0.0551 | 104.3774
6 | 1.1361 | 0.01129 | -0.0487 | 100.6289
6.5 | 1.1612 | 0.01221 | -0.042 | 95.1024
7 | 1.2179 | 0.01375 | -0.0426 | 88.5745
7.5 | 1.2395 | 0.01578 | -0.0376 | 78.5488
8 | 1.2462 | 0.01871 | -0.0316 | 66.6061
8.5 | 1.2454 | 0.02231 | -0.0256 | 55.8225
9 | 1.2476 | 0.02611 | -0.0206 | 47.7825
9.5 | 1.2527 | 0.0301 | -0.0163 | 41.6179
10 | 1.2546 | 0.03457 | -0.0124 | 36.2916
10.5 | 1.2495 | 0.03982 | -0.0089 | 31.3787
11 | 1.2228 | 0.04696 | -0.0056 | 26.0392
12 | 1.1666 | 0.06328 | -0.0024 | 18.4355
12.5 | 1.1565 | 0.07083 | -0.0022 | 16.3278
13 | 1.153 | 0.07821 | -0.0026 | 14.7424
13.5 | 1.1495 | 0.08601 | -0.0036 | 13.3647
14 | 1.1449 | 0.09425 | -0.0052 | 12.1475
14.5 | 1.1424 | 0.10258 | -0.0073 | 11.1367
15 | 1.1383 | 0.11132 | -0.01 | 10.2255

## 41. Re 1M Mach 0.00 (1)
BIGFOIL.COM POLAR EXPORT
NACA65-617 a=0.2
NACA65-617 a=0.2 |  |  |  | Cl Max: | 1.617 | at alpha= | 13.5 | deg
JavaFoil+Calcfoil stall+Eppler ext transition |  |  |  | L/D Max: | 122.707 | at alpha= | 6 | deg
Re: | 1000000 |  |  | Cd Min: | 0.00642 | at alpha= | 1 | deg
Mach: | 0 |  |  | Cl=0 at alpha= | -3.2581 | deg
|  |  |  | @ Cl=0.1, Cd= | 0.0089831
|  |  |  | @ Cl=0.4, Cd= | 0.0067352
|  |  |  | @ Cl=0.6, Cd= | 0.0069766
alpha (deg) | Cl | Cd | Cm | Cl/Cd
-18.5 | -0.541 | 0.1633 | -0.013 | -3.31
-18 | -0.556 | 0.15899 | -0.013 | -3.497
-17.5 | -0.571 | 0.14739 | -0.013 | -3.873
-17 | -0.585 | 0.13948 | -0.013 | -4.193
-16.5 | -0.598 | 0.13818 | -0.014 | -4.327
-16 | -0.61 | 0.12929 | -0.014 | -4.716
-15.5 | -0.62 | 0.12118 | -0.015 | -5.119
-15 | -0.629 | 0.11638 | -0.015 | -5.402
-14.5 | -0.636 | 0.10802 | -0.015 | -5.883
-14 | -0.64 | 0.10265 | -0.016 | -6.231
-13.5 | -0.641 | 0.09651 | -0.016 | -6.645
-13 | -0.64 | 0.09052 | -0.017 | -7.067
-12.5 | -0.635 | 0.08616 | -0.017 | -7.369
-12 | -0.627 | 0.08186 | -0.017 | -7.659
-11.5 | -0.615 | 0.07694 | -0.018 | -7.999
-11 | -0.6 | 0.07131 | -0.019 | -8.419
-10.5 | -0.581 | 0.06678 | -0.019 | -8.708
-10 | -0.559 | 0.06262 | -0.02 | -8.933
-9.5 | -0.534 | 0.05838 | -0.021 | -9.143
-9 | -0.505 | 0.05445 | -0.022 | -9.271
-8.5 | -0.472 | 0.05097 | -0.023 | -9.264
-8 | -0.444 | 0.04265 | -0.027 | -10.406
-7.5 | -0.485 | 0.01084 | -0.041 | -44.742
-7 | -0.437 | 0.01146 | -0.043 | -38.154
-6.5 | -0.384 | 0.01107 | -0.043 | -34.687
-6 | -0.328 | 0.01033 | -0.044 | -31.774
-5.5 | -0.27 | 0.01008 | -0.045 | -26.796
-5 | -0.211 | 0.00981 | -0.046 | -21.52
-4.5 | -0.151 | 0.00956 | -0.047 | -15.811
-4 | -0.091 | 0.0094 | -0.048 | -9.658
-3.5 | -0.03 | 0.00926 | -0.048 | -3.217
-3 | 0.032 | 0.0091 | -0.049 | 3.468
-2.5 | 0.093 | 0.009 | -0.05 | 10.36
-2 | 0.155 | 0.00885 | -0.051 | 17.517
-1.5 | 0.217 | 0.00877 | -0.052 | 24.74
-1 | 0.279 | 0.00871 | -0.053 | 32.074
-0.5 | 0.341 | 0.00664 | -0.054 | 51.432
0 | 0.403 | 0.00674 | -0.055 | 59.802
0.5 | 0.465 | 0.00685 | -0.055 | 67.887
1 | 0.524 | 0.00642 | -0.056 | 81.71
1.5 | 0.582 | 0.00694 | -0.057 | 83.817
2 | 0.641 | 0.00706 | -0.058 | 90.809
2.5 | 0.701 | 0.00722 | -0.058 | 97.059
3 | 0.76 | 0.00738 | -0.059 | 102.982
3.5 | 0.819 | 0.00754 | -0.06 | 108.528
4 | 0.877 | 0.00775 | -0.061 | 113.181
4.5 | 0.935 | 0.00801 | -0.062 | 116.715
5 | 0.992 | 0.00829 | -0.062 | 119.716
5.5 | 1.05 | 0.00859 | -0.063 | 122.13
6 | 1.106 | 0.00901 | -0.064 | 122.707
6.5 | 1.16 | 0.00947 | -0.065 | 122.438
7 | 1.211 | 0.01043 | -0.065 | 116.085
7.5 | 1.26 | 0.01145 | -0.066 | 110.089
8 | 1.308 | 0.01237 | -0.067 | 105.721
8.5 | 1.354 | 0.01333 | -0.068 | 101.587
9 | 1.384 | 0.02175 | -0.067 | 63.603
9.5 | 1.425 | 0.0229 | -0.068 | 62.243
10 | 1.464 | 0.02416 | -0.069 | 60.594
10.5 | 1.5 | 0.02556 | -0.07 | 58.674
11 | 1.531 | 0.0269 | -0.07 | 56.937
11.5 | 1.558 | 0.02841 | -0.071 | 54.838
12 | 1.579 | 0.0301 | -0.072 | 52.47
12.5 | 1.597 | 0.03185 | -0.072 | 50.131
13 | 1.61 | 0.03373 | -0.073 | 47.72
13.5 | 1.617 | 0.03571 | -0.074 | 45.294
14 | 1.616 | 0.03795 | -0.074 | 42.589
14.5 | 1.61 | 0.04018 | -0.075 | 40.063
15 | 1.598 | 0.04275 | -0.076 | 37.377
15.5 | 1.581 | 0.04542 | -0.076 | 34.803
16 | 1.559 | 0.04824 | -0.077 | 32.317
16.5 | 1.531 | 0.05239 | -0.077 | 29.23
17 | 1.502 | 0.05527 | -0.078 | 27.172
17.5 | 1.467 | 0.05978 | -0.078 | 24.535
18 | 1.428 | 0.06483 | -0.078 | 22.026
18.5 | 1.386 | 0.07089 | -0.078 | 19.546

## 42. Re 1M Mach 0.00 (2)
BIGFOIL.COM POLAR EXPORT
NACA65-617 a=0.2
NACA65-617 a=0.2 |  |  |  | Cl Max: | 1.3321 | at alpha= | 18.5 | deg
XFOIL ncrit=9 |  |  |  | L/D Max: | 140.649 | at alpha= | 7 | deg
Re: | 1000000 |  |  | Cd Min: | 0.11856 | at alpha= | 20 | deg
Mach: | 0 |  |  | Cl=0 at alpha= | -3.5513 | deg
|  |  |  | @ Cl=0.1, Cd= | 0.0094686
|  |  |  | @ Cl=0.4, Cd= | 0.0067316
|  |  |  | @ Cl=0.6, Cd= | 0.0068909
alpha (deg) | Cl | Cd | Cm | Cl/Cd
-17 | -0.9299 | 0.05234 | -0.0849 | -17.7665
-16 | -0.9937 | 0.03694 | -0.0865 | -26.9004
-15.5 | -1.0006 | 0.03258 | -0.0845 | -30.7121
-15 | -0.9983 | 0.02924 | -0.0818 | -34.1416
-14.5 | -0.987 | 0.02668 | -0.0788 | -36.994
-14 | -0.9725 | 0.02435 | -0.0753 | -39.9384
-13.5 | -0.9534 | 0.02227 | -0.0718 | -42.811
-13 | -0.9284 | 0.02048 | -0.0684 | -45.332
-12.5 | -0.898 | 0.01922 | -0.0653 | -46.7222
-12 | -0.8622 | 0.01785 | -0.0631 | -48.3025
-11 | -0.7674 | 0.01693 | -0.0614 | -45.3278
-10 | -0.6651 | 0.01684 | -0.0608 | -39.4952
-9.5 | -0.6148 | 0.01666 | -0.0603 | -36.9028
-9 | -0.5656 | 0.01617 | -0.0598 | -34.9784
-8.5 | -0.5145 | 0.01597 | -0.0595 | -32.2167
-8 | -0.4633 | 0.01549 | -0.0592 | -29.9096
-7.5 | -0.4111 | 0.01506 | -0.059 | -27.2975
-7 | -0.3627 | 0.01372 | -0.0584 | -26.4359
-6.5 | -0.3091 | 0.0134 | -0.0586 | -23.0672
-6 | -0.2566 | 0.01282 | -0.0584 | -20.0156
-5.5 | -0.2022 | 0.01257 | -0.0585 | -16.0859
-5 | -0.1543 | 0.01141 | -0.0576 | -13.5232
-4.5 | -0.1021 | 0.01089 | -0.0574 | -9.3756
-4 | -0.049 | 0.01047 | -0.0573 | -4.68
-3.5 | 0.0056 | 0.0101 | -0.0574 | 0.55446
-3 | 0.0587 | 0.00961 | -0.0573 | 6.1082
-2.5 | 0.1142 | 0.00942 | -0.0577 | 12.1231
-2 | 0.1698 | 0.0091 | -0.058 | 18.6593
-1.5 | 0.2224 | 0.00845 | -0.0581 | 26.3195
-1 | 0.265 | 0.00679 | -0.0569 | 39.028
-0.5 | 0.3223 | 0.00671 | -0.0575 | 48.0328
0 | 0.3801 | 0.0067 | -0.0582 | 56.7313
0.5 | 0.4367 | 0.00679 | -0.0586 | 64.3152
1 | 0.4946 | 0.00678 | -0.0594 | 72.9499
1.5 | 0.5524 | 0.0068 | -0.0602 | 81.2353
2 | 0.61 | 0.00691 | -0.061 | 88.2779
2.5 | 0.6675 | 0.00692 | -0.0617 | 96.4595
3 | 0.724 | 0.00702 | -0.0624 | 103.1339
3.5 | 0.781 | 0.00708 | -0.0631 | 110.3107
4 | 0.8372 | 0.00718 | -0.0637 | 116.6017
4.5 | 0.8927 | 0.00728 | -0.0641 | 122.6236
5 | 0.9473 | 0.00739 | -0.0644 | 128.1867
5.5 | 1.0014 | 0.00752 | -0.0647 | 133.1649
6 | 1.0533 | 0.0077 | -0.0645 | 136.7922
6.5 | 1.1038 | 0.00789 | -0.0641 | 139.8986
7 | 1.1491 | 0.00817 | -0.0627 | 140.6487
7.5 | 1.1798 | 0.00874 | -0.0586 | 134.9886
8 | 1.2158 | 0.00967 | -0.0563 | 125.7291
8.5 | 1.2362 | 0.01086 | -0.0517 | 113.8306
9 | 1.2512 | 0.01228 | -0.0466 | 101.8893
9.5 | 1.2629 | 0.01413 | -0.0416 | 89.3772
10 | 1.2709 | 0.01643 | -0.0368 | 77.3524
10.5 | 1.2706 | 0.01945 | -0.0317 | 65.3265
11 | 1.2597 | 0.02342 | -0.0263 | 53.7874
11.5 | 1.2498 | 0.02768 | -0.0218 | 45.1517
12 | 1.2453 | 0.03198 | -0.0184 | 38.94
12.5 | 1.2438 | 0.03637 | -0.0157 | 34.1985
13 | 1.2531 | 0.04012 | -0.014 | 31.2338
13.5 | 1.2668 | 0.04368 | -0.0129 | 29.0018
14 | 1.2786 | 0.04753 | -0.012 | 26.9009
14.5 | 1.2912 | 0.05145 | -0.0113 | 25.0962
15 | 1.2967 | 0.05624 | -0.0107 | 23.0565
15.5 | 1.3103 | 0.06038 | -0.0106 | 21.7009
16 | 1.3193 | 0.06511 | -0.0107 | 20.2626
16.5 | 1.3203 | 0.07098 | -0.0111 | 18.601
17 | 1.3229 | 0.07688 | -0.0118 | 17.2073
17.5 | 1.3285 | 0.08257 | -0.0129 | 16.0894
18 | 1.3314 | 0.08882 | -0.0143 | 14.9899
18.5 | 1.3321 | 0.09552 | -0.0162 | 13.9458
19 | 1.3261 | 0.10333 | -0.0185 | 12.8336
19.5 | 1.3172 | 0.11177 | -0.0214 | 11.7849
20 | 1.32 | 0.11856 | -0.0242 | 11.1336

## 43. Re 1M Mach 0.10 (1)
BIGFOIL.COM POLAR EXPORT
NACA65-617 a=0.2
NACA65-617 a=0.2 |  |  |  | Cl Max: | 1.611 | at alpha= | 13.5 | deg
JavaFoil+Calcfoil stall+Eppler ext transition |  |  |  | L/D Max: | 122.204 | at alpha= | 6 | deg
Re: | 1000000 |  |  | Cd Min: | 0.00667 | at alpha= | -0.5 | deg
Mach: | 0.1 |  |  | Cl=0 at alpha= | -3.2581 | deg
|  |  |  | @ Cl=0.1, Cd= | 0.0089603
|  |  |  | @ Cl=0.4, Cd= | 0.0067711
|  |  |  | @ Cl=0.6, Cd= | 0.0070007
alpha (deg) | Cl | Cd | Cm | Cl/Cd
-18 | -0.509 | 0.16096 | -0.013 | -3.164
-17.5 | -0.527 | 0.1535 | -0.013 | -3.433
-17 | -0.544 | 0.14384 | -0.013 | -3.783
-16.5 | -0.56 | 0.13832 | -0.014 | -4.05
-16 | -0.575 | 0.1322 | -0.014 | -4.352
-15.5 | -0.589 | 0.12262 | -0.015 | -4.805
-15 | -0.601 | 0.11821 | -0.015 | -5.083
-14.5 | -0.611 | 0.11053 | -0.015 | -5.528
-14 | -0.618 | 0.10478 | -0.016 | -5.9
-13.5 | -0.623 | 0.09828 | -0.016 | -6.337
-13 | -0.624 | 0.09321 | -0.017 | -6.698
-12.5 | -0.622 | 0.08761 | -0.017 | -7.104
-12 | -0.617 | 0.08176 | -0.017 | -7.544
-11.5 | -0.608 | 0.07731 | -0.018 | -7.859
-11 | -0.595 | 0.07243 | -0.019 | -8.209
-10.5 | -0.577 | 0.06759 | -0.019 | -8.543
-10 | -0.556 | 0.0632 | -0.02 | -8.806
-9.5 | -0.532 | 0.05899 | -0.021 | -9.019
-9 | -0.504 | 0.05511 | -0.022 | -9.14
-8.5 | -0.472 | 0.05156 | -0.023 | -9.15
-8 | -0.44 | 0.04562 | -0.026 | -9.651
-7.5 | -0.485 | 0.012 | -0.042 | -40.45
-7 | -0.439 | 0.01148 | -0.043 | -38.218
-6.5 | -0.385 | 0.01109 | -0.044 | -34.736
-6 | -0.33 | 0.01037 | -0.044 | -31.788
-5.5 | -0.271 | 0.01009 | -0.045 | -26.89
-5 | -0.212 | 0.0098 | -0.046 | -21.629
-4.5 | -0.152 | 0.0096 | -0.047 | -15.826
-4 | -0.091 | 0.00939 | -0.048 | -9.711
-3.5 | -0.03 | 0.00929 | -0.049 | -3.221
-3 | 0.032 | 0.00914 | -0.05 | 3.47
-2.5 | 0.094 | 0.00897 | -0.05 | 10.443
-2 | 0.156 | 0.00887 | -0.051 | 17.562
-1.5 | 0.218 | 0.00879 | -0.052 | 24.804
-1 | 0.281 | 0.00873 | -0.053 | 32.156
-0.5 | 0.343 | 0.00667 | -0.054 | 51.447
0 | 0.405 | 0.00678 | -0.055 | 59.777
0.5 | 0.467 | 0.00683 | -0.056 | 68.387
1 | 0.527 | 0.00687 | -0.056 | 76.687
1.5 | 0.585 | 0.00696 | -0.057 | 83.939
2 | 0.644 | 0.00712 | -0.058 | 90.502
2.5 | 0.704 | 0.00724 | -0.059 | 97.219
3 | 0.763 | 0.0074 | -0.06 | 103.108
3.5 | 0.822 | 0.00758 | -0.06 | 108.534
4 | 0.881 | 0.00781 | -0.061 | 112.734
4.5 | 0.939 | 0.00807 | -0.062 | 116.357
5 | 0.997 | 0.00834 | -0.063 | 119.531
5.5 | 1.054 | 0.00866 | -0.064 | 121.77
6 | 1.111 | 0.00909 | -0.064 | 122.204
6.5 | 1.165 | 0.00955 | -0.065 | 121.939
7 | 1.216 | 0.01058 | -0.066 | 114.987
7.5 | 1.265 | 0.01159 | -0.066 | 109.168
8 | 1.313 | 0.01254 | -0.067 | 104.762
8.5 | 1.359 | 0.01351 | -0.068 | 100.614
9 | 1.389 | 0.02203 | -0.068 | 63.016
9.5 | 1.43 | 0.02321 | -0.068 | 61.601
10 | 1.468 | 0.02453 | -0.069 | 59.844
10.5 | 1.503 | 0.02588 | -0.07 | 58.093
11 | 1.534 | 0.02729 | -0.071 | 56.224
11.5 | 1.559 | 0.0289 | -0.071 | 53.947
12 | 1.58 | 0.0306 | -0.072 | 51.625
12.5 | 1.595 | 0.0324 | -0.073 | 49.234
13 | 1.606 | 0.0344 | -0.073 | 46.679
13.5 | 1.611 | 0.0365 | -0.074 | 44.149
14 | 1.607 | 0.03868 | -0.075 | 41.549
14.5 | 1.597 | 0.04094 | -0.075 | 39.012
15 | 1.581 | 0.04366 | -0.076 | 36.218
15.5 | 1.56 | 0.04641 | -0.076 | 33.614
16 | 1.533 | 0.05002 | -0.077 | 30.642
16.5 | 1.501 | 0.0538 | -0.077 | 27.889
17 | 1.466 | 0.0569 | -0.078 | 25.762
17.5 | 1.425 | 0.062 | -0.078 | 22.979
18 | 1.378 | 0.0686 | -0.078 | 20.087
18.5 | 1.329 | 0.07572 | -0.078 | 17.554

## 44. Re 1M Mach 0.10 (2)
BIGFOIL.COM POLAR EXPORT
NACA65-617 a=0.2
NACA65-617 a=0.2 |  |  |  | Cl Max: | 1.3222 | at alpha= | 18 | deg
XFOIL ncrit=9 |  |  |  | L/D Max: | 139.964 | at alpha= | 7 | deg
Re: | 1000000 |  |  | Cd Min: | 0.12216 | at alpha= | 20 | deg
Mach: | 0.1 |  |  | Cl=0 at alpha= | -3.5566 | deg
|  |  |  | @ Cl=0.1, Cd= | 0.0095023
|  |  |  | @ Cl=0.4, Cd= | 0.0067446
|  |  |  | @ Cl=0.6, Cd= | 0.0068758
alpha (deg) | Cl | Cd | Cm | Cl/Cd
-16 | -0.9408 | 0.04294 | -0.0885 | -21.9096
-15.5 | -0.9645 | 0.03656 | -0.0878 | -26.3813
-15 | -0.9734 | 0.03208 | -0.0855 | -30.3429
-14.5 | -0.9701 | 0.02878 | -0.0825 | -33.7074
-14 | -0.9605 | 0.02602 | -0.079 | -36.9139
-13.5 | -0.9469 | 0.02354 | -0.0751 | -40.2251
-13 | -0.9251 | 0.02148 | -0.0715 | -43.068
-12.5 | -0.8966 | 0.01999 | -0.0681 | -44.8524
-12 | -0.8638 | 0.01846 | -0.0653 | -46.7931
-11.5 | -0.823 | 0.01738 | -0.0635 | -47.3533
-11 | -0.7731 | 0.01699 | -0.0628 | -45.5032
-10.5 | -0.7227 | 0.01673 | -0.0622 | -43.1978
-10 | -0.6692 | 0.0169 | -0.062 | -39.5976
-9 | -0.5682 | 0.0163 | -0.0609 | -34.8589
-8.5 | -0.5167 | 0.01618 | -0.0605 | -31.9345
-8 | -0.4652 | 0.01568 | -0.0602 | -29.6684
-7.5 | -0.4129 | 0.01518 | -0.0599 | -27.2003
-7 | -0.3638 | 0.01387 | -0.0593 | -26.2293
-6.5 | -0.3099 | 0.01353 | -0.0593 | -22.9047
-6 | -0.2572 | 0.01294 | -0.0591 | -19.8764
-5.5 | -0.2026 | 0.01264 | -0.0591 | -16.0285
-5 | -0.1542 | 0.01149 | -0.0583 | -13.4204
-4.5 | -0.1019 | 0.01095 | -0.058 | -9.3059
-4 | -0.0486 | 0.01052 | -0.0578 | -4.6198
-3.5 | 0.0062 | 0.01013 | -0.0579 | 0.61204
-3 | 0.0595 | 0.00964 | -0.0578 | 6.1722
-2.5 | 0.1154 | 0.00945 | -0.0581 | 12.2116
-2 | 0.1713 | 0.00913 | -0.0584 | 18.7623
-1.5 | 0.2244 | 0.00852 | -0.0585 | 26.338
-1 | 0.2667 | 0.00682 | -0.0572 | 39.1056
-0.5 | 0.3244 | 0.00673 | -0.0579 | 48.2021
0 | 0.3825 | 0.00672 | -0.0585 | 56.9196
0.5 | 0.4395 | 0.0068 | -0.0589 | 64.6324
1 | 0.4977 | 0.0068 | -0.0597 | 73.1912
1.5 | 0.5558 | 0.00683 | -0.0605 | 81.3763
2.5 | 0.6716 | 0.00695 | -0.062 | 96.6331
3 | 0.7284 | 0.00707 | -0.0626 | 103.0269
3.5 | 0.7858 | 0.00711 | -0.0634 | 110.5204
4 | 0.8421 | 0.00723 | -0.0639 | 116.473
4.5 | 0.8981 | 0.00732 | -0.0644 | 122.6913
5 | 0.9528 | 0.00745 | -0.0646 | 127.8926
5.5 | 1.0073 | 0.00756 | -0.0648 | 133.2407
6 | 1.0597 | 0.00774 | -0.0647 | 136.9121
6.5 | 1.1098 | 0.00795 | -0.0641 | 139.5975
7 | 1.1547 | 0.00825 | -0.0625 | 139.9636
7.5 | 1.1843 | 0.00883 | -0.0581 | 134.1223
8 | 1.2211 | 0.00983 | -0.056 | 124.2218
8.5 | 1.2365 | 0.01109 | -0.0505 | 111.4968
9 | 1.2516 | 0.01259 | -0.0454 | 99.4122
9.5 | 1.2633 | 0.01452 | -0.0405 | 87.0041
10 | 1.2701 | 0.01696 | -0.0356 | 74.888
10.5 | 1.2685 | 0.02014 | -0.0305 | 62.9841
11 | 1.2563 | 0.02426 | -0.0252 | 51.7848
11.5 | 1.2466 | 0.02862 | -0.0208 | 43.557
12 | 1.2414 | 0.03306 | -0.0174 | 37.5499
12.5 | 1.2405 | 0.03749 | -0.0149 | 33.0888
13 | 1.2498 | 0.04132 | -0.0132 | 30.2469
13.5 | 1.2637 | 0.04495 | -0.0122 | 28.1135
14 | 1.2759 | 0.04885 | -0.0113 | 26.1187
14.5 | 1.2872 | 0.05297 | -0.0106 | 24.3005
15 | 1.2931 | 0.05784 | -0.0101 | 22.3565
15.5 | 1.3056 | 0.0622 | -0.0101 | 20.9904
16 | 1.3131 | 0.06721 | -0.0102 | 19.5373
16.5 | 1.3104 | 0.07369 | -0.0108 | 17.7826
17 | 1.3149 | 0.07949 | -0.0116 | 16.5417
17.5 | 1.3196 | 0.08544 | -0.0128 | 15.4448
18 | 1.3222 | 0.09185 | -0.0144 | 14.3952
18.5 | 1.3215 | 0.09887 | -0.0164 | 13.366
19 | 1.3126 | 0.10727 | -0.0191 | 12.2364
19.5 | 1.3084 | 0.11509 | -0.0219 | 11.3685
20 | 1.3101 | 0.12216 | -0.0249 | 10.7245

## 45. Re 1M Mach 0.25 (1)
BIGFOIL.COM POLAR EXPORT
NACA65-617 a=0.2
NACA65-617 a=0.2 |  |  |  | Cl Max: | 1.573 | at alpha= | 12.5 | deg
JavaFoil+Calcfoil stall+Eppler ext transition |  |  |  | L/D Max: | 118.931 | at alpha= | 6 | deg
Re: | 1000000 |  |  | Cd Min: | 0.00647 | at alpha= | 0 | deg
Mach: | 0.25 |  |  | Cl=0 at alpha= | -3.2578 | deg
|  |  |  | @ Cl=0.1, Cd= | 0.009075
|  |  |  | @ Cl=0.4, Cd= | 0.0065486
|  |  |  | @ Cl=0.6, Cd= | 0.0071423
alpha (deg) | Cl | Cd | Cm | Cl/Cd
-16 | -0.239 | 0.14935 | -0.014 | -1.6
-15.5 | -0.295 | 0.13618 | -0.014 | -2.163
-15 | -0.343 | 0.13034 | -0.015 | -2.634
-14.5 | -0.387 | 0.12228 | -0.015 | -3.165
-14 | -0.426 | 0.11149 | -0.016 | -3.821
-13.5 | -0.46 | 0.10655 | -0.016 | -4.317
-13 | -0.489 | 0.09864 | -0.016 | -4.956
-12.5 | -0.512 | 0.09195 | -0.017 | -5.567
-12 | -0.529 | 0.08838 | -0.017 | -5.982
-11.5 | -0.539 | 0.08258 | -0.018 | -6.528
-11 | -0.543 | 0.07665 | -0.018 | -7.087
-10.5 | -0.541 | 0.07125 | -0.019 | -7.587
-10 | -0.531 | 0.06618 | -0.02 | -8.03
-9.5 | -0.516 | 0.06162 | -0.02 | -8.372
-9 | -0.495 | 0.05773 | -0.021 | -8.567
-8.5 | -0.468 | 0.0537 | -0.022 | -8.719
-8 | -0.437 | 0.05027 | -0.023 | -8.687
-7.5 | -0.404 | 0.04502 | -0.026 | -8.963
-7 | -0.366 | 0.0411 | -0.028 | -8.896
-6.5 | -0.393 | 0.01141 | -0.045 | -34.418
-6 | -0.337 | 0.01062 | -0.046 | -31.71
-5.5 | -0.278 | 0.01028 | -0.047 | -27.019
-5 | -0.217 | 0.00998 | -0.047 | -21.755
-4.5 | -0.156 | 0.00977 | -0.048 | -15.949
-4 | -0.094 | 0.0096 | -0.049 | -9.743
-3.5 | -0.031 | 0.00936 | -0.05 | -3.282
-3 | 0.033 | 0.00929 | -0.051 | 3.505
-2.5 | 0.096 | 0.00908 | -0.052 | 10.59
-2 | 0.16 | 0.009 | -0.053 | 17.775
-1.5 | 0.224 | 0.00892 | -0.054 | 25.109
-1 | 0.289 | 0.00886 | -0.055 | 32.579
-0.5 | 0.352 | 0.0068 | -0.055 | 51.869
0 | 0.415 | 0.00647 | -0.056 | 64.139
0.5 | 0.477 | 0.0069 | -0.057 | 69.118
1 | 0.54 | 0.00701 | -0.058 | 76.982
1.5 | 0.599 | 0.00714 | -0.059 | 83.878
2 | 0.66 | 0.00728 | -0.059 | 90.717
2.5 | 0.721 | 0.00744 | -0.06 | 96.941
3 | 0.782 | 0.00764 | -0.061 | 102.372
3.5 | 0.842 | 0.00781 | -0.062 | 107.932
4 | 0.902 | 0.0081 | -0.063 | 111.458
4.5 | 0.962 | 0.00839 | -0.063 | 114.684
5 | 1.021 | 0.00868 | -0.064 | 117.584
5.5 | 1.079 | 0.00908 | -0.065 | 118.853
6 | 1.137 | 0.00956 | -0.066 | 118.931
6.5 | 1.192 | 0.01023 | -0.067 | 116.521
7 | 1.243 | 0.01147 | -0.067 | 108.361
7.5 | 1.293 | 0.01241 | -0.068 | 104.209
8 | 1.341 | 0.01346 | -0.069 | 99.624
8.5 | 1.372 | 0.02225 | -0.069 | 61.666
9 | 1.414 | 0.02353 | -0.069 | 60.101
9.5 | 1.453 | 0.02489 | -0.07 | 58.397
10 | 1.489 | 0.02636 | -0.071 | 56.466
10.5 | 1.52 | 0.02795 | -0.072 | 54.36
11 | 1.545 | 0.02965 | -0.072 | 52.093
11.5 | 1.561 | 0.03152 | -0.073 | 49.531
12 | 1.571 | 0.03352 | -0.074 | 46.864
12.5 | 1.573 | 0.03562 | -0.074 | 44.169
13 | 1.568 | 0.03801 | -0.075 | 41.256
13.5 | 1.555 | 0.04065 | -0.076 | 38.25
14 | 1.526 | 0.0434 | -0.076 | 35.164
14.5 | 1.487 | 0.0465 | -0.077 | 31.985
15 | 1.439 | 0.05009 | -0.077 | 28.728
15.5 | 1.379 | 0.05453 | -0.078 | 25.293
16 | 1.307 | 0.06142 | -0.077 | 21.288
16.5 | 1.216 | 0.07391 | -0.076 | 16.449
17 | 1.019 | 0.14454 | -0.042 | 7.053
17.5 | 0.945 | 0.15691 | -0.04 | 6.022

## 46. Re 1M Mach 0.25 (2)
BIGFOIL.COM POLAR EXPORT
NACA65-617 a=0.2
NACA65-617 a=0.2 |  |  |  | Cl Max: | 1.2756 | at alpha= | 16 | deg
XFOIL ncrit=9 |  |  |  | L/D Max: | 137.983 | at alpha= | 6.5 | deg
Re: | 1000000 |  |  | Cd Min: | 0.17911 | at alpha= | -17 | deg
Mach: | 0.25 |  |  | Cl=0 at alpha= | -3.5866 | deg
|  |  |  | @ Cl=0.1, Cd= | 0.0096864
|  |  |  | @ Cl=0.4, Cd= | 0.0068907
|  |  |  | @ Cl=0.6, Cd= | 0.0070642
alpha (deg) | Cl | Cd | Cm | Cl/Cd
-17 | -0.3826 | 0.17911 | -0.022 | -2.1361
-16.5 | -0.3673 | 0.17147 | -0.0258 | -2.1421
-16 | -0.3464 | 0.16602 | -0.0287 | -2.0865
-15.5 | -0.3283 | 0.16006 | -0.0321 | -2.0511
-15 | -0.3336 | 0.1456 | -0.0376 | -2.2912
-14.5 | -0.3275 | 0.13635 | -0.042 | -2.4019
-14 | -0.3614 | 0.11776 | -0.0501 | -3.069
-13.5 | -0.679 | 0.053 | -0.0913 | -12.8113
-13 | -0.8034 | 0.03589 | -0.0916 | -22.3851
-12.5 | -0.8351 | 0.02912 | -0.0865 | -28.6779
-12 | -0.839 | 0.02453 | -0.0809 | -34.203
-11.5 | -0.8207 | 0.02182 | -0.076 | -37.6123
-11 | -0.7871 | 0.01952 | -0.0727 | -40.3227
-10.5 | -0.7434 | 0.01804 | -0.0705 | -41.2084
-10 | -0.6902 | 0.01765 | -0.0692 | -39.1048
-9.5 | -0.6333 | 0.01784 | -0.0684 | -35.4989
-9 | -0.5791 | 0.0178 | -0.0675 | -32.5337
-8.5 | -0.5285 | 0.01703 | -0.0663 | -31.0335
-8 | -0.4745 | 0.01707 | -0.0655 | -27.7973
-7.5 | -0.4219 | 0.01621 | -0.0646 | -26.0271
-7 | -0.3684 | 0.01517 | -0.064 | -24.2848
-6.5 | -0.3149 | 0.01432 | -0.0635 | -21.9902
-6 | -0.2601 | 0.01373 | -0.063 | -18.9439
-5.5 | -0.2045 | 0.01307 | -0.0627 | -15.6465
-5 | -0.153 | 0.01201 | -0.0618 | -12.7394
-4.5 | -0.1002 | 0.01135 | -0.0611 | -8.8282
-4 | -0.0458 | 0.01079 | -0.0607 | -4.2447
-3.5 | 0.0096 | 0.01034 | -0.0605 | 0.92843
-3 | 0.0641 | 0.00988 | -0.0601 | 6.4879
-2.5 | 0.1216 | 0.00957 | -0.0603 | 12.7064
-2 | 0.1789 | 0.00926 | -0.0605 | 19.3197
-1.5 | 0.2352 | 0.00891 | -0.0607 | 26.3973
-1 | 0.277 | 0.00694 | -0.0592 | 39.9135
-0.5 | 0.3361 | 0.00685 | -0.0597 | 49.0657
0 | 0.3956 | 0.00689 | -0.0603 | 57.4165
0.5 | 0.4547 | 0.0069 | -0.0608 | 65.8986
1 | 0.5147 | 0.00693 | -0.0615 | 74.2713
1.5 | 0.5746 | 0.00706 | -0.0623 | 81.3881
2 | 0.6345 | 0.00707 | -0.063 | 89.7454
2.5 | 0.6939 | 0.00714 | -0.0637 | 97.1849
3 | 0.7531 | 0.00724 | -0.0644 | 104.0193
3.5 | 0.8118 | 0.00732 | -0.0649 | 110.9016
4 | 0.8697 | 0.00744 | -0.0653 | 116.8952
4.5 | 0.9271 | 0.00754 | -0.0656 | 122.9576
5 | 0.9837 | 0.00768 | -0.0657 | 128.0859
5.5 | 1.038 | 0.00788 | -0.0653 | 131.7259
6 | 1.0922 | 0.00804 | -0.065 | 135.8458
6.5 | 1.1425 | 0.00828 | -0.0638 | 137.9831
7 | 1.1835 | 0.00867 | -0.061 | 136.5052
7.5 | 1.197 | 0.00937 | -0.053 | 127.7481
8 | 1.2293 | 0.01082 | -0.0507 | 113.6137
8.5 | 1.2424 | 0.01248 | -0.045 | 99.5513
9 | 1.2559 | 0.01445 | -0.0401 | 86.9135
9.5 | 1.2632 | 0.01698 | -0.035 | 74.3934
10 | 1.2675 | 0.01994 | -0.0302 | 63.5657
10.5 | 1.259 | 0.0239 | -0.0249 | 52.6778
11 | 1.2421 | 0.0288 | -0.0198 | 43.1285
11.5 | 1.2294 | 0.03387 | -0.0159 | 36.2976
12 | 1.2225 | 0.03892 | -0.0129 | 31.4106
12.5 | 1.2251 | 0.04355 | -0.0109 | 28.1309
13 | 1.2358 | 0.04771 | -0.0097 | 25.9023
13.5 | 1.2432 | 0.05241 | -0.0086 | 23.7207
14 | 1.2564 | 0.05668 | -0.008 | 22.1665
14.5 | 1.2611 | 0.06203 | -0.0076 | 20.3305
15 | 1.2676 | 0.06739 | -0.0076 | 18.8099
15.5 | 1.275 | 0.0729 | -0.0079 | 17.4897
16 | 1.2756 | 0.07937 | -0.0087 | 16.0716
16.5 | 1.2687 | 0.08708 | -0.0101 | 14.5694
17 | 1.272 | 0.09372 | -0.0116 | 13.5723
17.5 | 1.2725 | 0.10091 | -0.0136 | 12.6102
18 | 1.2719 | 0.10846 | -0.0161 | 11.7269
18.5 | 1.2681 | 0.11656 | -0.0191 | 10.8794
19 | 1.2609 | 0.12521 | -0.0225 | 10.0703
19.5 | 1.2635 | 0.13264 | -0.0259 | 9.5258
20 | 1.2639 | 0.1404 | -0.0296 | 9.0021

## 47. Re 1M Mach 0.50 (1)
BIGFOIL.COM POLAR EXPORT
NACA65-617 a=0.2
NACA65-617 a=0.2 |  |  |  | Cl Max: | 1.479 | at alpha= | 9 | deg
JavaFoil+Calcfoil stall+Eppler ext transition |  |  |  | L/D Max: | 106.598 | at alpha= | 5 | deg
Re: | 1000000 |  |  | Cd Min: | 0.0072 | at alpha= | -0.5 | deg
Mach: | 0.5 |  |  | Cl=0 at alpha= | -3.2571 | deg
|  |  |  | @ Cl=0.1, Cd= | 0.0093551
|  |  |  | @ Cl=0.4, Cd= | 0.0072231
|  |  |  | @ Cl=0.6, Cd= | 0.0077897
alpha (deg) | Cl | Cd | Cm | Cl/Cd
-20 | -0.949 | 0.19828 | -0.016 | -4.785
-19.5 | -0.921 | 0.18743 | -0.016 | -4.915
-19 | -0.891 | 0.18566 | -0.016 | -4.802
-18.5 | -0.863 | 0.17739 | -0.016 | -4.866
-18 | -0.835 | 0.17633 | -0.016 | -4.736
-17.5 | -0.807 | 0.17121 | -0.017 | -4.715
-17 | -0.779 | 0.16689 | -0.017 | -4.67
-16.5 | -0.752 | 0.16268 | -0.017 | -4.62
-16 | -0.722 | 0.15336 | -0.017 | -4.708
-15.5 | -0.694 | 0.14629 | -0.017 | -4.742
-15 | -0.666 | 0.13955 | -0.017 | -4.77
-14.5 | -0.638 | 0.1354 | -0.018 | -4.709
-14 | -0.609 | 0.13053 | -0.018 | -4.669
-13.5 | -0.581 | 0.13154 | -0.019 | -4.419
-13 | -0.553 | 0.12792 | -0.019 | -4.324
-12.5 | -0.524 | 0.11977 | -0.018 | -4.373
-12 | -0.495 | 0.11788 | -0.018 | -4.203
-11.5 | -0.467 | 0.11212 | -0.019 | -4.168
-11 | -0.439 | 0.10917 | -0.019 | -4.022
-10.5 | -0.411 | 0.10628 | -0.019 | -3.865
-10 | -0.382 | 0.1035 | -0.02 | -3.696
-9.5 | -0.354 | 0.10174 | -0.02 | -3.481
-9 | -0.325 | 0.09041 | -0.019 | -3.599
-8.5 | -0.297 | 0.08352 | -0.02 | -3.557
-8 | -0.269 | 0.06204 | -0.022 | -4.341
-7.5 | -0.241 | 0.05817 | -0.022 | -4.142
-7 | -0.326 | 0.05235 | -0.023 | -6.235
-6.5 | -0.322 | 0.04721 | -0.025 | -6.82
-6 | -0.289 | 0.04324 | -0.026 | -6.684
-5.5 | -0.243 | 0.03966 | -0.028 | -6.128
-5 | -0.192 | 0.0371 | -0.027 | -5.167
-4.5 | -0.139 | 0.03509 | -0.028 | -3.948
-4 | -0.104 | 0.01038 | -0.055 | -9.973
-3.5 | -0.034 | 0.01016 | -0.056 | -3.357
-3 | 0.036 | 0.00995 | -0.057 | 3.641
-2.5 | 0.107 | 0.00929 | -0.058 | 11.547
-2 | 0.179 | 0.00957 | -0.058 | 18.66
-1.5 | 0.25 | 0.00951 | -0.059 | 26.284
-1 | 0.323 | 0.00939 | -0.06 | 34.359
-0.5 | 0.394 | 0.0072 | -0.061 | 54.722
0 | 0.459 | 0.00745 | -0.062 | 61.559
0.5 | 0.528 | 0.00756 | -0.063 | 69.887
1 | 0.597 | 0.00778 | -0.064 | 76.782
1.5 | 0.662 | 0.00799 | -0.065 | 82.797
2 | 0.729 | 0.00825 | -0.066 | 88.401
2.5 | 0.797 | 0.0085 | -0.067 | 93.697
3 | 0.863 | 0.0088 | -0.067 | 98.123
3.5 | 0.93 | 0.00912 | -0.068 | 101.905
4 | 0.995 | 0.00953 | -0.069 | 104.416
4.5 | 1.06 | 0.00996 | -0.07 | 106.484
5 | 1.125 | 0.01055 | -0.071 | 106.598
5.5 | 1.188 | 0.01122 | -0.072 | 105.941
6 | 1.25 | 0.01257 | -0.073 | 99.452
6.5 | 1.306 | 0.01406 | -0.073 | 92.862
7 | 1.359 | 0.01539 | -0.074 | 88.274
7.5 | 1.406 | 0.01691 | -0.075 | 83.123
8 | 1.432 | 0.0279 | -0.075 | 51.331
8.5 | 1.462 | 0.02992 | -0.076 | 48.881
9 | 1.479 | 0.03234 | -0.076 | 45.721
9.5 | 1.472 | 0.03509 | -0.077 | 41.957
10 | 1.426 | 0.0384 | -0.078 | 37.134
10.5 | 1.086 | 0.07407 | -0.034 | 14.656
11 | 0.789 | 0.08736 | -0.03 | 9.026
11.5 | 0.816 | 0.10723 | -0.033 | 7.608
12 | 0.842 | 0.11271 | -0.034 | 7.475
12.5 | 0.869 | 0.11843 | -0.035 | 7.339
13 | 0.897 | 0.1222 | -0.039 | 7.34
13.5 | 0.923 | 0.12952 | -0.039 | 7.128
14 | 0.952 | 0.1365 | -0.045 | 6.976

## 48. Re 1M Mach 0.50 (2)
BIGFOIL.COM POLAR EXPORT
NACA65-617 a=0.2
NACA65-617 a=0.2 |  |  |  | Cl Max: | 1.2588 | at alpha= | 9.5 | deg
XFOIL ncrit=9 |  |  |  | L/D Max: | 119.014 | at alpha= | 5 | deg
Re: | 1000000 |  |  | Cd Min: | 0.23954 | at alpha= | -20 | deg
Mach: | 0.5 |  |  | Cl=0 at alpha= | -3.7938 | deg
|  |  |  | @ Cl=0.1, Cd= | 0.010934
|  |  |  | @ Cl=0.4, Cd= | 0.007542
|  |  |  | @ Cl=0.6, Cd= | 0.0077289
alpha (deg) | Cl | Cd | Cm | Cl/Cd
-20 | -0.5069 | 0.23954 | 0.0068 | -2.1161
-19.5 | -0.4842 | 0.23281 | 0.0028 | -2.0798
-19 | -0.4615 | 0.22583 | -0.0017 | -2.0436
-18.5 | -0.4386 | 0.21865 | -0.0062 | -2.0059
-18 | -0.4173 | 0.21032 | -0.0112 | -1.9841
-17.5 | -0.3969 | 0.20233 | -0.0163 | -1.9616
-17 | -0.377 | 0.19409 | -0.0211 | -1.9424
-16.5 | -0.3535 | 0.1868 | -0.0251 | -1.8924
-16 | -0.3302 | 0.17993 | -0.0292 | -1.8352
-15.5 | -0.3084 | 0.1727 | -0.0335 | -1.7858
-14.5 | -0.2729 | 0.15548 | -0.0426 | -1.7552
-14 | -0.2546 | 0.14765 | -0.0469 | -1.7243
-13.5 | -0.2414 | 0.13866 | -0.0515 | -1.7409
-13 | -0.2257 | 0.13061 | -0.0559 | -1.728
-12.5 | -0.2141 | 0.12202 | -0.0604 | -1.7546
-12 | -0.2074 | 0.11262 | -0.0653 | -1.8416
-11.5 | -0.201 | 0.10376 | -0.07 | -1.9372
-11 | -0.2053 | 0.09334 | -0.0756 | -2.1995
-10.5 | -0.2002 | 0.08535 | -0.0802 | -2.3456
-10 | -0.2085 | 0.07532 | -0.0863 | -2.7682
-9.5 | -0.2133 | 0.06597 | -0.0927 | -3.2333
-9 | -0.2446 | 0.05372 | -0.1025 | -4.5532
-8.5 | -0.2843 | 0.04496 | -0.1052 | -6.3234
-8 | -0.3404 | 0.03654 | -0.1005 | -9.3158
-7.5 | -0.3342 | 0.03337 | -0.0953 | -10.015
-7 | -0.3266 | 0.02796 | -0.0903 | -11.681
-6.5 | -0.307 | 0.02201 | -0.0855 | -13.9482
-6 | -0.26 | 0.02012 | -0.0824 | -12.9225
-5.5 | -0.2062 | 0.01726 | -0.0801 | -11.9467
-5 | -0.1443 | 0.01545 | -0.0785 | -9.3398
-4.5 | -0.0838 | 0.01355 | -0.0771 | -6.1845
-4 | -0.024 | 0.01244 | -0.0755 | -1.9293
-3.5 | 0.0342 | 0.0116 | -0.0738 | 2.9483
-3 | 0.0932 | 0.011 | -0.0723 | 8.4727
-2.5 | 0.1525 | 0.01042 | -0.071 | 14.6353
-2 | 0.216 | 0.01007 | -0.0706 | 21.4499
-1.5 | 0.2798 | 0.00977 | -0.0703 | 28.6387
-1 | 0.3413 | 0.00933 | -0.0699 | 36.5809
-0.5 | 0.3867 | 0.00754 | -0.0676 | 51.2865
0 | 0.4539 | 0.00755 | -0.068 | 60.1192
0.5 | 0.5205 | 0.00763 | -0.0682 | 68.2176
1 | 0.5878 | 0.0077 | -0.0686 | 76.3377
1.5 | 0.6554 | 0.00786 | -0.0692 | 83.3842
2 | 0.7222 | 0.00793 | -0.0695 | 91.0719
2.5 | 0.7882 | 0.00807 | -0.0697 | 97.6704
3.5 | 0.9164 | 0.00839 | -0.069 | 109.2253
4 | 0.9779 | 0.00856 | -0.0681 | 114.2407
4.5 | 1.036 | 0.00881 | -0.0664 | 117.5936
5 | 1.0866 | 0.00913 | -0.0634 | 119.0142
5.5 | 1.1225 | 0.00959 | -0.0577 | 117.049
6 | 1.1563 | 0.01033 | -0.0521 | 111.9361
6.5 | 1.1849 | 0.01134 | -0.0461 | 104.4885
7 | 1.2039 | 0.0128 | -0.0391 | 94.0547
7.5 | 1.2434 | 0.01535 | -0.0384 | 81.0033
8 | 1.2467 | 0.01852 | -0.0322 | 67.3164
8.5 | 1.2502 | 0.02196 | -0.0265 | 56.9308
9 | 1.2535 | 0.02573 | -0.0215 | 48.7175
9.5 | 1.2588 | 0.02968 | -0.0171 | 42.4124
10 | 1.258 | 0.03427 | -0.013 | 36.7085
10.5 | 1.2429 | 0.04011 | -0.0091 | 30.9873
11 | 1.2127 | 0.04745 | -0.0057 | 25.5574
11.5 | 1.1856 | 0.05521 | -0.0035 | 21.4744
12 | 1.1728 | 0.06246 | -0.0025 | 18.7768
12.5 | 1.1734 | 0.06897 | -0.002 | 17.0132
13 | 1.1736 | 0.07592 | -0.0021 | 15.4584
13.5 | 1.1733 | 0.08327 | -0.0029 | 14.0903
14 | 1.1685 | 0.09146 | -0.0044 | 12.7761
14.5 | 1.1664 | 0.09963 | -0.0062 | 11.7073

## 49. Re 2M Mach 0.00 (1)
BIGFOIL.COM POLAR EXPORT
NACA65-617 a=0.2
NACA65-617 a=0.2 |  |  |  | Cl Max: | 1.625 | at alpha= | 13.5 | deg
JavaFoil+Calcfoil stall+Eppler ext transition |  |  |  | L/D Max: | 135.26 | at alpha= | 5 | deg
Re: | 2000000 |  |  | Cd Min: | 0.00574 | at alpha= | -0.5 | deg
Mach: | 0 |  |  | Cl=0 at alpha= | -3.2581 | deg
|  |  |  | @ Cl=0.1, Cd= | 0.007911
|  |  |  | @ Cl=0.4, Cd= | 0.0058066
|  |  |  | @ Cl=0.6, Cd= | 0.0061921
alpha (deg) | Cl | Cd | Cm | Cl/Cd
-18.5 | -0.541 | 0.15807 | -0.013 | -3.423
-18 | -0.557 | 0.14719 | -0.013 | -3.781
-17.5 | -0.571 | 0.14239 | -0.014 | -4.013
-17 | -0.586 | 0.13431 | -0.014 | -4.361
-16.5 | -0.599 | 0.12912 | -0.014 | -4.635
-16 | -0.61 | 0.12317 | -0.015 | -4.956
-15.5 | -0.621 | 0.11447 | -0.015 | -5.426
-15 | -0.63 | 0.11155 | -0.015 | -5.644
-14.5 | -0.637 | 0.10299 | -0.016 | -6.18
-14 | -0.64 | 0.09862 | -0.016 | -6.494
-13.5 | -0.642 | 0.09172 | -0.017 | -7.001
-13 | -0.641 | 0.0877 | -0.017 | -7.304
-12.5 | -0.636 | 0.08244 | -0.018 | -7.712
-12 | -0.628 | 0.07841 | -0.018 | -8.007
-11.5 | -0.616 | 0.07307 | -0.019 | -8.433
-11 | -0.602 | 0.06745 | -0.02 | -8.927
-10.5 | -0.584 | 0.06356 | -0.021 | -9.181
-10 | -0.562 | 0.05898 | -0.022 | -9.529
-9.5 | -0.538 | 0.05412 | -0.023 | -9.935
-9 | -0.512 | 0.04831 | -0.025 | -10.593
-8.5 | -0.571 | 0.01171 | -0.039 | -48.768
-8 | -0.536 | 0.01085 | -0.041 | -49.453
-7.5 | -0.488 | 0.01042 | -0.042 | -46.859
-7 | -0.437 | 0.01008 | -0.043 | -43.401
-6.5 | -0.384 | 0.00971 | -0.043 | -39.52
-6 | -0.328 | 0.00913 | -0.044 | -35.96
-5.5 | -0.27 | 0.00887 | -0.045 | -30.444
-5 | -0.211 | 0.00864 | -0.046 | -24.429
-4.5 | -0.151 | 0.00842 | -0.047 | -17.952
-4 | -0.091 | 0.0083 | -0.048 | -10.933
-3.5 | -0.03 | 0.00815 | -0.048 | -3.656
-3 | 0.032 | 0.00798 | -0.049 | 3.956
-2.5 | 0.093 | 0.00792 | -0.05 | 11.761
-2 | 0.155 | 0.00784 | -0.051 | 19.761
-1.5 | 0.217 | 0.00773 | -0.052 | 28.073
-1 | 0.279 | 0.00766 | -0.053 | 36.465
-0.5 | 0.341 | 0.00574 | -0.054 | 59.43
0 | 0.403 | 0.00581 | -0.055 | 69.415
0.5 | 0.465 | 0.00589 | -0.055 | 78.944
1 | 0.527 | 0.00605 | -0.056 | 87.126
1.5 | 0.586 | 0.00616 | -0.057 | 95.136
2 | 0.647 | 0.0063 | -0.058 | 102.747
2.5 | 0.705 | 0.00633 | -0.059 | 111.431
3 | 0.764 | 0.00648 | -0.06 | 117.79
3.5 | 0.823 | 0.00663 | -0.06 | 124.128
4 | 0.881 | 0.00682 | -0.061 | 129.17
4.5 | 0.939 | 0.00708 | -0.062 | 132.613
5 | 0.997 | 0.00737 | -0.063 | 135.26
5.5 | 1.053 | 0.00798 | -0.063 | 131.994
6 | 1.108 | 0.00879 | -0.064 | 126.079
6.5 | 1.161 | 0.00939 | -0.065 | 123.607
7 | 1.213 | 0.01009 | -0.066 | 120.225
7.5 | 1.264 | 0.0108 | -0.066 | 117.03
8 | 1.311 | 0.01158 | -0.067 | 113.273
8.5 | 1.358 | 0.01237 | -0.068 | 109.732
9 | 1.39 | 0.01912 | -0.068 | 72.669
9.5 | 1.431 | 0.02015 | -0.069 | 71.05
10 | 1.47 | 0.02126 | -0.069 | 69.164
10.5 | 1.506 | 0.02244 | -0.07 | 67.129
11 | 1.538 | 0.02369 | -0.071 | 64.948
11.5 | 1.565 | 0.025 | -0.071 | 62.604
12 | 1.587 | 0.02649 | -0.072 | 59.908
12.5 | 1.604 | 0.02801 | -0.073 | 57.279
13 | 1.617 | 0.02952 | -0.073 | 54.769
13.5 | 1.625 | 0.0313 | -0.074 | 51.927
14 | 1.624 | 0.03323 | -0.075 | 48.877
14.5 | 1.618 | 0.03514 | -0.075 | 46.027
15 | 1.605 | 0.03737 | -0.076 | 42.96
15.5 | 1.589 | 0.03967 | -0.077 | 40.045
16 | 1.567 | 0.04215 | -0.077 | 37.184
16.5 | 1.541 | 0.04527 | -0.078 | 34.03
17 | 1.511 | 0.04809 | -0.078 | 31.422
17.5 | 1.477 | 0.05137 | -0.079 | 28.76
18 | 1.44 | 0.05553 | -0.079 | 25.927
18.5 | 1.399 | 0.06061 | -0.079 | 23.075

## 50. Re 2M Mach 0.00 (2)
BIGFOIL.COM POLAR EXPORT
NACA65-617 a=0.2
NACA65-617 a=0.2 |  |  |  | Cl Max: | 1.453 | at alpha= | 20 | deg
XFOIL ncrit=9 |  |  |  | L/D Max: | 167.994 | at alpha= | 6 | deg
Re: | 2000000 |  |  | Cd Min: | 0.09774 | at alpha= | 20 | deg
Mach: | 0 |  |  | Cl=0 at alpha= | -3.484 | deg
|  |  |  | @ Cl=0.1, Cd= | 0.0078446
|  |  |  | @ Cl=0.4, Cd= | 0.005385
|  |  |  | @ Cl=0.6, Cd= | 0.0054508
alpha (deg) | Cl | Cd | Cm | Cl/Cd
-18 | -1.0075 | 0.05449 | -0.083 | -18.4896
-17.5 | -1.0484 | 0.0448 | -0.0863 | -23.4018
-17 | -1.0721 | 0.03822 | -0.0865 | -28.0508
-16.5 | -1.0876 | 0.03304 | -0.0848 | -32.9177
-16 | -1.0861 | 0.02964 | -0.0825 | -36.643
-15.5 | -1.0786 | 0.02684 | -0.0795 | -40.1863
-15 | -1.0662 | 0.02448 | -0.0762 | -43.5539
-14.5 | -1.0473 | 0.02261 | -0.0729 | -46.3202
-14 | -1.0254 | 0.02096 | -0.0693 | -48.9218
-13.5 | -1.0007 | 0.0195 | -0.0655 | -51.3179
-13 | -0.9698 | 0.0183 | -0.0624 | -52.9945
-12 | -0.8893 | 0.01613 | -0.059 | -55.1333
-11.5 | -0.8452 | 0.01521 | -0.0577 | -55.5687
-11 | -0.8017 | 0.01405 | -0.0563 | -57.0605
-10.5 | -0.7554 | 0.0132 | -0.0553 | -57.2273
-10 | -0.7103 | 0.01219 | -0.0541 | -58.2691
-9.5 | -0.657 | 0.01192 | -0.0541 | -55.1174
-9 | -0.604 | 0.01159 | -0.054 | -52.1139
-8.5 | -0.55 | 0.01132 | -0.054 | -48.5866
-8 | -0.4954 | 0.01111 | -0.0542 | -44.5905
-7.5 | -0.4406 | 0.01084 | -0.0544 | -40.6458
-7 | -0.3884 | 0.01034 | -0.0541 | -37.5629
-6.5 | -0.3346 | 0.00996 | -0.0542 | -33.5944
-6 | -0.2792 | 0.0097 | -0.0545 | -28.7835
-5.5 | -0.2241 | 0.00943 | -0.0547 | -23.7646
-5 | -0.1679 | 0.00923 | -0.0551 | -18.1907
-4.5 | -0.1141 | 0.00873 | -0.0551 | -13.0699
-4 | -0.0582 | 0.00849 | -0.0555 | -6.8551
-3.5 | -0.0018 | 0.00829 | -0.056 | -0.21713
-3 | 0.0546 | 0.00798 | -0.0564 | 6.8421
-2.5 | 0.1116 | 0.00781 | -0.057 | 14.2894
-1.5 | 0.2255 | 0.00743 | -0.0582 | 30.3499
-1 | 0.2801 | 0.00689 | -0.0586 | 40.6531
-0.5 | 0.3269 | 0.00548 | -0.0581 | 59.6533
0 | 0.3854 | 0.00539 | -0.059 | 71.5028
0.5 | 0.4438 | 0.00537 | -0.0599 | 82.6443
1 | 0.5013 | 0.0054 | -0.0606 | 92.8333
1.5 | 0.5604 | 0.00541 | -0.0617 | 103.586
2 | 0.6186 | 0.00547 | -0.0626 | 113.0896
2.5 | 0.6768 | 0.00553 | -0.0635 | 122.387
3.5 | 0.7923 | 0.00569 | -0.0653 | 139.2443
4 | 0.85 | 0.00575 | -0.0662 | 147.8261
4.5 | 0.9065 | 0.00588 | -0.0669 | 154.1667
5.5 | 1.0185 | 0.00615 | -0.0682 | 165.6098
6 | 1.0718 | 0.00638 | -0.0684 | 167.9937
6.5 | 1.1182 | 0.00692 | -0.0674 | 161.5896
7 | 1.1561 | 0.00775 | -0.065 | 149.1742
7.5 | 1.1891 | 0.00857 | -0.0617 | 138.7515
8 | 1.2137 | 0.00925 | -0.0567 | 131.2108
8.5 | 1.2246 | 0.01015 | -0.0494 | 120.6502
9 | 1.2504 | 0.01172 | -0.0467 | 106.6894
9.5 | 1.2521 | 0.01397 | -0.0404 | 89.6278
10.5 | 1.2485 | 0.01998 | -0.0294 | 62.4875
11 | 1.2511 | 0.02316 | -0.0253 | 54.0199
11.5 | 1.2558 | 0.02645 | -0.0219 | 47.4783
12 | 1.2702 | 0.02931 | -0.0196 | 43.3367
12.5 | 1.2882 | 0.03203 | -0.0179 | 40.2185
13 | 1.3055 | 0.03493 | -0.0164 | 37.3747
13.5 | 1.3261 | 0.03767 | -0.0153 | 35.2031
14 | 1.3412 | 0.04098 | -0.0141 | 32.7282
14.5 | 1.359 | 0.04414 | -0.0133 | 30.7884
15 | 1.3759 | 0.0475 | -0.0126 | 28.9663
15.5 | 1.3882 | 0.05142 | -0.012 | 26.9973
16 | 1.4009 | 0.05537 | -0.0116 | 25.3007
16.5 | 1.4141 | 0.05941 | -0.0115 | 23.8024
17 | 1.4243 | 0.06388 | -0.0116 | 22.2965
17.5 | 1.431 | 0.06887 | -0.0119 | 20.7783
18 | 1.4311 | 0.07489 | -0.0125 | 19.1094
18.5 | 1.4383 | 0.08016 | -0.0135 | 17.9429
19 | 1.446 | 0.08553 | -0.0147 | 16.9063
19.5 | 1.4517 | 0.09129 | -0.0162 | 15.9021
20 | 1.453 | 0.09774 | -0.0182 | 14.866

## 51. Re 2M Mach 0.10 (1)
BIGFOIL.COM POLAR EXPORT
NACA65-617 a=0.2
NACA65-617 a=0.2 |  |  |  | Cl Max: | 1.619 | at alpha= | 13.5 | deg
JavaFoil+Calcfoil stall+Eppler ext transition |  |  |  | L/D Max: | 134.568 | at alpha= | 5 | deg
Re: | 2000000 |  |  | Cd Min: | 0.00572 | at alpha= | -0.5 | deg
Mach: | 0.1 |  |  | Cl=0 at alpha= | -3.2581 | deg
|  |  |  | @ Cl=0.1, Cd= | 0.0079013
|  |  |  | @ Cl=0.4, Cd= | 0.0058119
|  |  |  | @ Cl=0.6, Cd= | 0.0062289
alpha (deg) | Cl | Cd | Cm | Cl/Cd
-18 | -0.51 | 0.15127 | -0.013 | -3.369
-17.5 | -0.527 | 0.14512 | -0.014 | -3.635
-17 | -0.545 | 0.1367 | -0.014 | -3.984
-16.5 | -0.561 | 0.13338 | -0.014 | -4.204
-16 | -0.576 | 0.12457 | -0.014 | -4.623
-15.5 | -0.59 | 0.11728 | -0.015 | -5.03
-15 | -0.602 | 0.11231 | -0.015 | -5.356
-14.5 | -0.612 | 0.10374 | -0.016 | -5.897
-14 | -0.619 | 0.09904 | -0.016 | -6.249
-13.5 | -0.623 | 0.09312 | -0.017 | -6.696
-13 | -0.625 | 0.08798 | -0.017 | -7.104
-12.5 | -0.623 | 0.08379 | -0.018 | -7.438
-12 | -0.618 | 0.07874 | -0.018 | -7.844
-11.5 | -0.608 | 0.07418 | -0.019 | -8.201
-11 | -0.596 | 0.06826 | -0.02 | -8.731
-10.5 | -0.579 | 0.06423 | -0.02 | -9.017
-10 | -0.559 | 0.05975 | -0.021 | -9.353
-9.5 | -0.535 | 0.05521 | -0.023 | -9.69
-9 | -0.508 | 0.05045 | -0.024 | -10.074
-8.5 | -0.481 | 0.04426 | -0.027 | -10.859
-8 | -0.534 | 0.01058 | -0.041 | -50.43
-7.5 | -0.49 | 0.01045 | -0.042 | -46.853
-7 | -0.439 | 0.0101 | -0.043 | -43.441
-6.5 | -0.385 | 0.00973 | -0.044 | -39.59
-6 | -0.33 | 0.00914 | -0.044 | -36.055
-5.5 | -0.271 | 0.00888 | -0.045 | -30.555
-5 | -0.212 | 0.00863 | -0.046 | -24.556
-4.5 | -0.152 | 0.00841 | -0.047 | -18.057
-4 | -0.091 | 0.00833 | -0.048 | -10.944
-3.5 | -0.03 | 0.00814 | -0.049 | -3.679
-3 | 0.032 | 0.008 | -0.05 | 3.963
-2.5 | 0.094 | 0.00791 | -0.05 | 11.841
-2 | 0.156 | 0.00782 | -0.051 | 19.928
-1.5 | 0.218 | 0.00774 | -0.052 | 28.163
-1 | 0.281 | 0.00763 | -0.053 | 36.788
-0.5 | 0.343 | 0.00572 | -0.054 | 59.948
0 | 0.405 | 0.00582 | -0.055 | 69.601
0.5 | 0.467 | 0.00592 | -0.056 | 78.942
1 | 0.529 | 0.00603 | -0.057 | 87.837
1.5 | 0.589 | 0.0062 | -0.058 | 94.926
2 | 0.65 | 0.00636 | -0.058 | 102.281
2.5 | 0.708 | 0.00637 | -0.059 | 111.085
3 | 0.767 | 0.00653 | -0.06 | 117.428
3.5 | 0.827 | 0.00666 | -0.061 | 124.057
4 | 0.885 | 0.00687 | -0.061 | 128.816
4.5 | 0.943 | 0.00715 | -0.062 | 132.031
5 | 1.001 | 0.00744 | -0.063 | 134.568
5.5 | 1.057 | 0.00806 | -0.064 | 131.137
6 | 1.113 | 0.00888 | -0.064 | 125.358
6.5 | 1.166 | 0.00951 | -0.065 | 122.647
7 | 1.218 | 0.01021 | -0.066 | 119.379
7.5 | 1.269 | 0.01092 | -0.067 | 116.139
8 | 1.317 | 0.01173 | -0.067 | 112.221
8.5 | 1.363 | 0.01251 | -0.068 | 108.932
9 | 1.394 | 0.01939 | -0.068 | 71.922
9.5 | 1.436 | 0.02041 | -0.069 | 70.354
10 | 1.474 | 0.02156 | -0.07 | 68.401
10.5 | 1.51 | 0.02276 | -0.07 | 66.338
11 | 1.541 | 0.02402 | -0.071 | 64.166
11.5 | 1.566 | 0.02545 | -0.072 | 61.545
12 | 1.587 | 0.0269 | -0.072 | 58.996
12.5 | 1.603 | 0.02841 | -0.073 | 56.414
13 | 1.613 | 0.03012 | -0.074 | 53.55
13.5 | 1.619 | 0.03199 | -0.074 | 50.616
14 | 1.615 | 0.03388 | -0.075 | 47.661
14.5 | 1.605 | 0.03584 | -0.076 | 44.783
15 | 1.589 | 0.03815 | -0.076 | 41.647
15.5 | 1.568 | 0.04058 | -0.077 | 38.64
16 | 1.541 | 0.04343 | -0.078 | 35.492
16.5 | 1.51 | 0.04652 | -0.078 | 32.468
17 | 1.475 | 0.04949 | -0.079 | 29.816
17.5 | 1.436 | 0.05302 | -0.079 | 27.09
18 | 1.392 | 0.05813 | -0.079 | 23.946
18.5 | 1.346 | 0.06311 | -0.08 | 21.325

## 52. Re 2M Mach 0.10 (2)
BIGFOIL.COM POLAR EXPORT
NACA65-617 a=0.2
NACA65-617 a=0.2 |  |  |  | Cl Max: | 1.4409 | at alpha= | 19.5 | deg
XFOIL ncrit=9 |  |  |  | L/D Max: | 167.407 | at alpha= | 6 | deg
Re: | 2000000 |  |  | Cd Min: | 0.21543 | at alpha= | -20 | deg
Mach: | 0.1 |  |  | Cl=0 at alpha= | -3.4876 | deg
|  |  |  | @ Cl=0.1, Cd= | 0.0078696
|  |  |  | @ Cl=0.4, Cd= | 0.0054059
|  |  |  | @ Cl=0.6, Cd= | 0.0054669
alpha (deg) | Cl | Cd | Cm | Cl/Cd
-20 | -0.4806 | 0.21543 | 0.0024 | -2.2309
-19.5 | -0.4636 | 0.20982 | -0.0012 | -2.2095
-19 | -0.4466 | 0.20369 | -0.005 | -2.1925
-18.5 | -0.4298 | 0.19726 | -0.0089 | -2.1789
-18 | -0.4906 | 0.1638 | -0.0195 | -2.9951
-17 | -0.9979 | 0.04672 | -0.0876 | -21.3592
-16.5 | -1.0391 | 0.03827 | -0.0882 | -27.1518
-16 | -1.0515 | 0.03335 | -0.0866 | -31.5292
-15.5 | -1.0541 | 0.02958 | -0.0839 | -35.6356
-15 | -1.0495 | 0.02654 | -0.0805 | -39.5441
-14.5 | -1.0362 | 0.0242 | -0.077 | -42.8182
-14 | -1.0184 | 0.02219 | -0.0731 | -45.8945
-13.5 | -0.9967 | 0.02046 | -0.0691 | -48.7146
-13 | -0.9701 | 0.01906 | -0.0652 | -50.8972
-12 | -0.8922 | 0.01666 | -0.0611 | -53.5534
-11 | -0.8047 | 0.01444 | -0.0581 | -55.7271
-10 | -0.7124 | 0.01251 | -0.0556 | -56.9464
-9.5 | -0.6614 | 0.01199 | -0.0551 | -55.1626
-9 | -0.6069 | 0.01174 | -0.0551 | -51.6951
-8.5 | -0.5533 | 0.01139 | -0.0549 | -48.5777
-8 | -0.4981 | 0.01119 | -0.0551 | -44.513
-7.5 | -0.4429 | 0.0109 | -0.0552 | -40.633
-7 | -0.3895 | 0.01048 | -0.055 | -37.166
-6.5 | -0.3361 | 0.01002 | -0.0549 | -33.5429
-6 | -0.2803 | 0.00976 | -0.0551 | -28.7193
-5.5 | -0.2249 | 0.00948 | -0.0553 | -23.7236
-5 | -0.1683 | 0.00927 | -0.0556 | -18.1553
-4.5 | -0.1143 | 0.00877 | -0.0556 | -13.0331
-4 | -0.0581 | 0.00852 | -0.056 | -6.8192
-3.5 | -0.0014 | 0.0083 | -0.0564 | -0.16867
-3 | 0.0553 | 0.00801 | -0.0568 | 6.9039
-2.5 | 0.1126 | 0.00783 | -0.0574 | 14.3806
-2 | 0.1696 | 0.00768 | -0.0579 | 22.0833
-1.5 | 0.2273 | 0.00744 | -0.0586 | 30.5511
-1 | 0.2822 | 0.00692 | -0.059 | 40.7803
-0.5 | 0.3291 | 0.00551 | -0.0585 | 59.7278
0 | 0.3879 | 0.00541 | -0.0594 | 71.7006
0.5 | 0.4466 | 0.00539 | -0.0602 | 82.8571
1 | 0.5047 | 0.00541 | -0.061 | 93.2902
1.5 | 0.5641 | 0.00543 | -0.062 | 103.8858
2 | 0.6224 | 0.00549 | -0.0629 | 113.3698
2.5 | 0.6812 | 0.00554 | -0.0639 | 122.9603
3 | 0.7397 | 0.00562 | -0.0648 | 131.6192
3.5 | 0.7974 | 0.00571 | -0.0656 | 139.6497
4 | 0.8553 | 0.00578 | -0.0665 | 147.9758
4.5 | 0.9123 | 0.00591 | -0.0672 | 154.3655
5 | 0.9689 | 0.00605 | -0.0678 | 160.1488
5.5 | 1.0247 | 0.00619 | -0.0684 | 165.5412
6 | 1.0781 | 0.00644 | -0.0685 | 167.4068
6.5 | 1.1245 | 0.00698 | -0.0674 | 161.1032
7 | 1.162 | 0.00781 | -0.0649 | 148.7836
7.5 | 1.1938 | 0.00865 | -0.0613 | 138.0116
8 | 1.2141 | 0.00935 | -0.0553 | 129.8503
8.5 | 1.2297 | 0.01034 | -0.0491 | 118.9265
9 | 1.2514 | 0.01199 | -0.0457 | 104.3703
9.5 | 1.2523 | 0.01438 | -0.0393 | 87.0862
10 | 1.2487 | 0.01738 | -0.0333 | 71.847
10.5 | 1.2463 | 0.02067 | -0.0283 | 60.2951
11 | 1.2482 | 0.02397 | -0.0242 | 52.0734
11.5 | 1.2533 | 0.02733 | -0.0209 | 45.858
12 | 1.268 | 0.03025 | -0.0187 | 41.9174
12.5 | 1.2859 | 0.03306 | -0.017 | 38.8959
13 | 1.3033 | 0.03604 | -0.0155 | 36.1626
13.5 | 1.3234 | 0.03888 | -0.0144 | 34.0381
14 | 1.3379 | 0.04234 | -0.0132 | 31.599
14.5 | 1.3565 | 0.04549 | -0.0124 | 29.8197
15 | 1.373 | 0.04898 | -0.0118 | 28.0318
15.5 | 1.3831 | 0.0532 | -0.0111 | 25.9981
16 | 1.3973 | 0.0571 | -0.0108 | 24.4711
16.5 | 1.4095 | 0.06137 | -0.0108 | 22.9672
17 | 1.4182 | 0.06611 | -0.0109 | 21.4521
17.5 | 1.4224 | 0.07154 | -0.0113 | 19.8826
18 | 1.4252 | 0.07736 | -0.0121 | 18.423
18.5 | 1.4308 | 0.083 | -0.0132 | 17.2386
19 | 1.4368 | 0.08874 | -0.0146 | 16.1911
19.5 | 1.4409 | 0.09484 | -0.0163 | 15.193
20 | 1.4396 | 0.10186 | -0.0185 | 14.1331

## 53. Re 2M Mach 0.25 (1)
BIGFOIL.COM POLAR EXPORT
NACA65-617 a=0.2
NACA65-617 a=0.2 |  |  |  | Cl Max: | 1.58 | at alpha= | 12.5 | deg
JavaFoil+Calcfoil stall+Eppler ext transition |  |  |  | L/D Max: | 132.055 | at alpha= | 5 | deg
Re: | 2000000 |  |  | Cd Min: | 0.00582 | at alpha= | -0.5 | deg
Mach: | 0.25 |  |  | Cl=0 at alpha= | -3.2578 | deg
|  |  |  | @ Cl=0.1, Cd= | 0.0080044
|  |  |  | @ Cl=0.4, Cd= | 0.0058722
|  |  |  | @ Cl=0.6, Cd= | 0.0060481
alpha (deg) | Cl | Cd | Cm | Cl/Cd
-16 | -0.239 | 0.13728 | -0.014 | -1.742
-15.5 | -0.295 | 0.12796 | -0.015 | -2.303
-15 | -0.343 | 0.12204 | -0.015 | -2.814
-14.5 | -0.387 | 0.11461 | -0.015 | -3.378
-14 | -0.426 | 0.10611 | -0.016 | -4.016
-13.5 | -0.46 | 0.10235 | -0.016 | -4.496
-13 | -0.489 | 0.09456 | -0.017 | -5.174
-12.5 | -0.512 | 0.08791 | -0.017 | -5.829
-12 | -0.529 | 0.084 | -0.018 | -6.299
-11.5 | -0.54 | 0.07883 | -0.018 | -6.847
-11 | -0.544 | 0.07294 | -0.019 | -7.456
-10.5 | -0.541 | 0.06818 | -0.02 | -7.938
-10 | -0.532 | 0.06334 | -0.02 | -8.4
-9.5 | -0.517 | 0.05908 | -0.021 | -8.752
-9 | -0.496 | 0.0547 | -0.022 | -9.072
-8.5 | -0.47 | 0.05052 | -0.024 | -9.313
-8 | -0.44 | 0.04673 | -0.025 | -9.412
-7.5 | -0.491 | 0.00994 | -0.043 | -49.385
-7 | -0.446 | 0.01047 | -0.044 | -42.562
-6.5 | -0.393 | 0.01002 | -0.045 | -39.173
-6 | -0.337 | 0.00942 | -0.046 | -35.769
-5.5 | -0.278 | 0.00906 | -0.047 | -30.652
-5 | -0.217 | 0.00887 | -0.047 | -24.482
-4.5 | -0.156 | 0.00863 | -0.048 | -18.05
-4 | -0.094 | 0.00845 | -0.049 | -11.073
-3.5 | -0.031 | 0.00824 | -0.05 | -3.727
-3 | 0.033 | 0.0081 | -0.051 | 4.022
-2.5 | 0.096 | 0.00801 | -0.052 | 12.005
-2 | 0.16 | 0.00792 | -0.053 | 20.195
-1.5 | 0.224 | 0.0078 | -0.054 | 28.706
-1 | 0.289 | 0.00774 | -0.055 | 37.307
-0.5 | 0.353 | 0.00582 | -0.055 | 60.557
0 | 0.416 | 0.00589 | -0.056 | 70.667
0.5 | 0.48 | 0.00604 | -0.057 | 79.567
1 | 0.544 | 0.0062 | -0.058 | 87.748
1.5 | 0.603 | 0.00604 | -0.059 | 99.845
2 | 0.664 | 0.00636 | -0.06 | 104.39
2.5 | 0.725 | 0.0065 | -0.061 | 111.524
3 | 0.786 | 0.00669 | -0.061 | 117.454
3.5 | 0.847 | 0.00688 | -0.062 | 123.008
4 | 0.907 | 0.00712 | -0.063 | 127.3
4.5 | 0.966 | 0.00742 | -0.064 | 130.294
5 | 1.025 | 0.00777 | -0.065 | 132.055
5.5 | 1.082 | 0.00857 | -0.065 | 126.344
6 | 1.139 | 0.0094 | -0.066 | 121.135
6.5 | 1.193 | 0.01008 | -0.067 | 118.387
7 | 1.247 | 0.01081 | -0.067 | 115.327
7.5 | 1.297 | 0.01166 | -0.068 | 111.187
8 | 1.345 | 0.01253 | -0.069 | 107.328
8.5 | 1.378 | 0.01961 | -0.069 | 70.258
9 | 1.42 | 0.02072 | -0.07 | 68.563
9.5 | 1.46 | 0.02192 | -0.071 | 66.606
10 | 1.495 | 0.02319 | -0.071 | 64.473
10.5 | 1.526 | 0.02458 | -0.072 | 62.094
11 | 1.551 | 0.02618 | -0.073 | 59.262
11.5 | 1.568 | 0.02774 | -0.073 | 56.537
12 | 1.578 | 0.02946 | -0.074 | 53.563
12.5 | 1.58 | 0.03127 | -0.075 | 50.542
13 | 1.575 | 0.03336 | -0.075 | 47.23
13.5 | 1.562 | 0.03566 | -0.076 | 43.808
14 | 1.533 | 0.03808 | -0.077 | 40.274
14.5 | 1.495 | 0.04077 | -0.077 | 36.675
15 | 1.447 | 0.04375 | -0.078 | 33.075
15.5 | 1.389 | 0.04742 | -0.078 | 29.286
16 | 1.321 | 0.05192 | -0.079 | 25.445
16.5 | 1.245 | 0.05713 | -0.079 | 21.789
17 | 1.159 | 0.06371 | -0.079 | 18.193
17.5 | 1.002 | 0.11081 | -0.068 | 9.047

## 54. Re 2M Mach 0.25 (2)
BIGFOIL.COM POLAR EXPORT
NACA65-617 a=0.2
NACA65-617 a=0.2 |  |  |  | Cl Max: | 1.3788 | at alpha= | 17 | deg
XFOIL ncrit=9 |  |  |  | L/D Max: | 166.179 | at alpha= | 6 | deg
Re: | 2000000 |  |  | Cd Min: | 0.18486 | at alpha= | -17.5 | deg
Mach: | 0.25 |  |  | Cl=0 at alpha= | -3.5094 | deg
|  |  |  | @ Cl=0.1, Cd= | 0.008015
|  |  |  | @ Cl=0.4, Cd= | 0.005503
|  |  |  | @ Cl=0.6, Cd= | 0.0055615
alpha (deg) | Cl | Cd | Cm | Cl/Cd
-17.5 | -0.3996 | 0.18486 | -0.0167 | -2.1616
-16.5 | -0.4492 | 0.14657 | -0.0321 | -3.0647
-16 | -0.4639 | 0.13301 | -0.0394 | -3.4877
-15.5 | -0.4713 | 0.12183 | -0.0459 | -3.8685
-15 | -0.4917 | 0.10859 | -0.0536 | -4.528
-14.5 | -0.5522 | 0.08899 | -0.0658 | -6.2052
-14 | -0.7802 | 0.04706 | -0.0939 | -16.5788
-13.5 | -0.8664 | 0.035 | -0.092 | -24.7543
-13 | -0.9033 | 0.02793 | -0.0863 | -32.3416
-12.5 | -0.9048 | 0.02417 | -0.0803 | -37.4348
-12 | -0.8923 | 0.02124 | -0.0746 | -42.0104
-11.5 | -0.8584 | 0.01911 | -0.0713 | -44.9189
-11 | -0.8198 | 0.01704 | -0.0684 | -48.1103
-10.5 | -0.7751 | 0.01547 | -0.0662 | -50.1034
-10 | -0.7282 | 0.0141 | -0.0642 | -51.6454
-9.5 | -0.6796 | 0.01297 | -0.0623 | -52.3978
-9 | -0.6284 | 0.01212 | -0.0609 | -51.8482
-8.5 | -0.5706 | 0.01188 | -0.0604 | -48.0303
-8 | -0.5126 | 0.01162 | -0.0601 | -44.1136
-7.5 | -0.4546 | 0.01137 | -0.0598 | -39.9824
-7 | -0.3974 | 0.01106 | -0.0595 | -35.9313
-6.5 | -0.3429 | 0.01046 | -0.0589 | -32.782
-6 | -0.2859 | 0.01012 | -0.0587 | -28.251
-5.5 | -0.2288 | 0.00979 | -0.0586 | -23.3708
-5 | -0.1707 | 0.00948 | -0.0587 | -18.0063
-4.5 | -0.115 | 0.009 | -0.0584 | -12.7778
-4 | -0.0575 | 0.00871 | -0.0585 | -6.6016
-3.5 | 0.0011 | 0.00842 | -0.0588 | 0.13064
-3 | 0.0596 | 0.00816 | -0.0592 | 7.3039
-2.5 | 0.1181 | 0.00795 | -0.0595 | 14.8553
-2 | 0.1776 | 0.00776 | -0.0601 | 22.8866
-1.5 | 0.2371 | 0.00756 | -0.0607 | 31.3624
-1 | 0.294 | 0.00715 | -0.0611 | 41.1189
-0.5 | 0.3416 | 0.00559 | -0.0604 | 61.1091
0 | 0.402 | 0.0055 | -0.0613 | 73.0909
0.5 | 0.4622 | 0.00552 | -0.0621 | 83.7319
1 | 0.523 | 0.00551 | -0.063 | 94.9183
1.5 | 0.5838 | 0.00554 | -0.0639 | 105.3791
2 | 0.644 | 0.00562 | -0.0648 | 114.5907
3 | 0.7646 | 0.00578 | -0.0665 | 132.2837
3.5 | 0.8252 | 0.00584 | -0.0674 | 141.3014
4 | 0.884 | 0.00599 | -0.068 | 147.5793
4.5 | 0.9437 | 0.00608 | -0.0687 | 155.2138
5 | 1.0018 | 0.00624 | -0.0692 | 160.5449
5.5 | 1.0585 | 0.00644 | -0.0694 | 164.3634
6 | 1.1134 | 0.0067 | -0.0692 | 166.1791
6.5 | 1.158 | 0.00732 | -0.0673 | 158.1967
7 | 1.1902 | 0.00822 | -0.0632 | 144.7932
7.5 | 1.206 | 0.0091 | -0.056 | 132.5275
8 | 1.2171 | 0.01012 | -0.0484 | 120.2668
9 | 1.2579 | 0.01372 | -0.0405 | 91.6837
9.5 | 1.2529 | 0.01682 | -0.034 | 74.4887
10 | 1.2441 | 0.02053 | -0.028 | 60.5991
10.5 | 1.2383 | 0.0244 | -0.0231 | 50.75
11 | 1.2372 | 0.02834 | -0.0192 | 43.6556
11.5 | 1.2417 | 0.03219 | -0.0162 | 38.5741
12 | 1.2571 | 0.03546 | -0.0143 | 35.4512
12.5 | 1.2747 | 0.03867 | -0.0126 | 32.9635
13 | 1.293 | 0.04198 | -0.0113 | 30.8004
13.5 | 1.3089 | 0.04562 | -0.0101 | 28.6914
14 | 1.324 | 0.04945 | -0.0091 | 26.7745
14.5 | 1.3387 | 0.05346 | -0.0083 | 25.0412
15 | 1.3499 | 0.05796 | -0.0078 | 23.2902
15.5 | 1.3594 | 0.06281 | -0.0075 | 21.6431
16 | 1.369 | 0.06778 | -0.0075 | 20.1977
16.5 | 1.3773 | 0.07309 | -0.0078 | 18.8439
17 | 1.3788 | 0.07937 | -0.0086 | 17.3718
17.5 | 1.373 | 0.08684 | -0.0099 | 15.8107
18 | 1.3784 | 0.09313 | -0.0115 | 14.8008
18.5 | 1.3781 | 0.10032 | -0.0135 | 13.737
19 | 1.3781 | 0.10768 | -0.016 | 12.7981
19.5 | 1.3759 | 0.11548 | -0.019 | 11.9146
20 | 1.3644 | 0.12482 | -0.023 | 10.9309

## 55. Re 2M Mach 0.50 (1)
BIGFOIL.COM POLAR EXPORT
NACA65-617 a=0.2
NACA65-617 a=0.2 |  |  |  | Cl Max: | 1.485 | at alpha= | 9 | deg
JavaFoil+Calcfoil stall+Eppler ext transition |  |  |  | L/D Max: | 119.016 | at alpha= | 4 | deg
Re: | 2000000 |  |  | Cd Min: | 0.00623 | at alpha= | -0.5 | deg
Mach: | 0.5 |  |  | Cl=0 at alpha= | -3.2571 | deg
|  |  |  | @ Cl=0.1, Cd= | 0.0085468
|  |  |  | @ Cl=0.4, Cd= | 0.0062452
|  |  |  | @ Cl=0.6, Cd= | 0.0066979
alpha (deg) | Cl | Cd | Cm | Cl/Cd
-20 | -0.949 | 0.17541 | -0.016 | -5.411
-19.5 | -0.921 | 0.16861 | -0.016 | -5.465
-19 | -0.892 | 0.16673 | -0.016 | -5.352
-18.5 | -0.864 | 0.15962 | -0.016 | -5.412
-18 | -0.835 | 0.15672 | -0.016 | -5.331
-17.5 | -0.807 | 0.15371 | -0.017 | -5.253
-17 | -0.78 | 0.1494 | -0.017 | -5.218
-16.5 | -0.752 | 0.14436 | -0.018 | -5.208
-16 | -0.723 | 0.13594 | -0.018 | -5.318
-15.5 | -0.694 | 0.13155 | -0.017 | -5.275
-15 | -0.666 | 0.12551 | -0.018 | -5.305
-14.5 | -0.638 | 0.12153 | -0.018 | -5.248
-14 | -0.61 | 0.1167 | -0.018 | -5.225
-13.5 | -0.582 | 0.11606 | -0.019 | -5.011
-13 | -0.553 | 0.11244 | -0.019 | -4.921
-12.5 | -0.524 | 0.10636 | -0.018 | -4.928
-12 | -0.496 | 0.10311 | -0.019 | -4.808
-11.5 | -0.468 | 0.09879 | -0.019 | -4.733
-11 | -0.439 | 0.09583 | -0.02 | -4.585
-10.5 | -0.411 | 0.09354 | -0.02 | -4.394
-10 | -0.383 | 0.09075 | -0.02 | -4.217
-9.5 | -0.354 | 0.0878 | -0.021 | -4.037
-9 | -0.326 | 0.07345 | -0.02 | -4.434
-8.5 | -0.297 | 0.06311 | -0.021 | -4.711
-8 | -0.269 | 0.05906 | -0.022 | -4.561
-7.5 | -0.241 | 0.05467 | -0.023 | -4.407
-7 | -0.327 | 0.04978 | -0.024 | -6.559
-6.5 | -0.322 | 0.04521 | -0.025 | -7.13
-6 | -0.289 | 0.04143 | -0.027 | -6.985
-5.5 | -0.246 | 0.03577 | -0.032 | -6.876
-5 | -0.237 | 0.00972 | -0.053 | -24.411
-4.5 | -0.171 | 0.00937 | -0.054 | -18.308
-4 | -0.104 | 0.00907 | -0.055 | -11.414
-3.5 | -0.034 | 0.00885 | -0.056 | -3.853
-3 | 0.036 | 0.0087 | -0.057 | 4.166
-2.5 | 0.107 | 0.00853 | -0.058 | 12.577
-2 | 0.179 | 0.00845 | -0.059 | 21.127
-1.5 | 0.25 | 0.0084 | -0.06 | 29.776
-1 | 0.323 | 0.00793 | -0.061 | 40.681
-0.5 | 0.394 | 0.00623 | -0.062 | 63.292
0 | 0.461 | 0.0064 | -0.062 | 72.131
0.5 | 0.531 | 0.00655 | -0.063 | 81.142
1 | 0.601 | 0.0067 | -0.064 | 89.6
1.5 | 0.666 | 0.00688 | -0.065 | 96.749
2 | 0.733 | 0.00714 | -0.066 | 102.723
2.5 | 0.801 | 0.00737 | -0.067 | 108.669
3 | 0.868 | 0.00764 | -0.068 | 113.65
3.5 | 0.934 | 0.00798 | -0.069 | 117.145
4 | 1 | 0.0084 | -0.07 | 119.016
4.5 | 1.065 | 0.00898 | -0.07 | 118.626
5 | 1.128 | 0.01012 | -0.071 | 111.452
5.5 | 1.19 | 0.0111 | -0.072 | 107.178
6 | 1.252 | 0.01208 | -0.073 | 103.703
6.5 | 1.309 | 0.01316 | -0.074 | 99.474
7 | 1.362 | 0.01435 | -0.074 | 94.917
7.5 | 1.41 | 0.01559 | -0.075 | 90.442
8 | 1.438 | 0.02468 | -0.075 | 58.271
8.5 | 1.469 | 0.02648 | -0.076 | 55.449
9 | 1.485 | 0.0286 | -0.077 | 51.908
9.5 | 1.479 | 0.03107 | -0.078 | 47.587
10 | 1.432 | 0.03399 | -0.078 | 42.129
10.5 | 1.268 | 0.038 | -0.079 | 33.362
11 | 0.79 | 0.08059 | -0.035 | 9.799
11.5 | 0.816 | 0.09677 | -0.035 | 8.435
12 | 0.843 | 0.10213 | -0.035 | 8.253
12.5 | 0.87 | 0.10812 | -0.037 | 8.045
13 | 0.897 | 0.10771 | -0.04 | 8.33
13.5 | 0.924 | 0.1157 | -0.04 | 7.984
14 | 0.953 | 0.12107 | -0.046 | 7.874

## 56. Re 2M Mach 0.50 (2)
BIGFOIL.COM POLAR EXPORT
NACA65-617 a=0.2
NACA65-617 a=0.2 |  |  |  | Cl Max: | 1.2754 | at alpha= | 9 | deg
XFOIL ncrit=9 |  |  |  | L/D Max: | 151.494 | at alpha= | 5 | deg
Re: | 2000000 |  |  | Cd Min: | 0.24 | at alpha= | -20 | deg
Mach: | 0.5 |  |  | Cl=0 at alpha= | -3.6376 | deg
|  |  |  | @ Cl=0.1, Cd= | 0.0087479
|  |  |  | @ Cl=0.4, Cd= | 0.0072959
|  |  |  | @ Cl=0.6, Cd= | 0.0060292
alpha (deg) | Cl | Cd | Cm | Cl/Cd
-20 | -0.5109 | 0.24 | 0.0089 | -2.1288
-19.5 | -0.4876 | 0.23287 | 0.004 | -2.0939
-19 | -0.4645 | 0.22538 | -0.0008 | -2.061
-18.5 | -0.4427 | 0.21671 | -0.0058 | -2.0428
-18 | -0.4217 | 0.20829 | -0.0109 | -2.0246
-17 | -0.3776 | 0.19332 | -0.02 | -1.9532
-16.5 | -0.3555 | 0.18573 | -0.0247 | -1.9141
-15.5 | -0.3164 | 0.16917 | -0.0339 | -1.8703
-15 | -0.3027 | 0.15929 | -0.0388 | -1.9003
-14.5 | -0.2823 | 0.15192 | -0.0433 | -1.8582
-14 | -0.2675 | 0.14311 | -0.048 | -1.8692
-13.5 | -0.2578 | 0.13349 | -0.053 | -1.9312
-13 | -0.2525 | 0.12332 | -0.0583 | -2.0475
-12.5 | -0.2507 | 0.11313 | -0.0639 | -2.216
-12 | -0.253 | 0.10273 | -0.0698 | -2.4628
-11.5 | -0.2635 | 0.09166 | -0.0763 | -2.8748
-11 | -0.2597 | 0.08336 | -0.0814 | -3.1154
-10.5 | -0.2732 | 0.07285 | -0.0882 | -3.7502
-10 | -0.289 | 0.06156 | -0.0971 | -4.6946
-9.5 | -0.3139 | 0.05125 | -0.1049 | -6.1249
-9 | -0.3547 | 0.04306 | -0.1067 | -8.2373
-8.5 | -0.3931 | 0.03691 | -0.1024 | -10.6502
-8 | -0.4106 | 0.0318 | -0.0956 | -12.9119
-7.5 | -0.4228 | 0.02425 | -0.0893 | -17.4351
-7 | -0.4125 | 0.01656 | -0.0839 | -24.9094
-6.5 | -0.3504 | 0.01527 | -0.0815 | -22.947
-6 | -0.2921 | 0.0131 | -0.0791 | -22.2977
-5.5 | -0.2294 | 0.01217 | -0.0771 | -18.8496
-5 | -0.166 | 0.01135 | -0.0755 | -14.6256
-4.5 | -0.1037 | 0.01059 | -0.0739 | -9.7923
-4 | -0.0453 | 0.00977 | -0.0719 | -4.6366
-3.5 | 0.0172 | 0.00924 | -0.0708 | 1.8615
-3 | 0.082 | 0.00883 | -0.0702 | 9.2865
-2.5 | 0.1478 | 0.00853 | -0.07 | 17.3271
-2 | 0.2131 | 0.00828 | -0.0698 | 25.7367
-1.5 | 0.2806 | 0.00806 | -0.0701 | 34.8139
-1 | 0.3479 | 0.00787 | -0.0705 | 44.2058
-0.5 | 0.4078 | 0.00721 | -0.0701 | 56.5603
0 | 0.4641 | 0.00598 | -0.0694 | 77.6087
0.5 | 0.5328 | 0.00598 | -0.0701 | 89.097
1 | 0.6011 | 0.00603 | -0.0708 | 99.6849
1.5 | 0.6705 | 0.00609 | -0.0716 | 110.0985
2 | 0.7383 | 0.00622 | -0.0722 | 118.6977
2.5 | 0.8076 | 0.00632 | -0.0729 | 127.7848
3 | 0.8743 | 0.00647 | -0.0731 | 135.1314
3.5 | 0.9414 | 0.00663 | -0.0732 | 141.991
4.5 | 1.0685 | 0.00709 | -0.0719 | 150.7052
5 | 1.1256 | 0.00743 | -0.0699 | 151.4939
5.5 | 1.1693 | 0.00786 | -0.0655 | 148.7659
6 | 1.1979 | 0.00869 | -0.0588 | 137.8481
6.5 | 1.2223 | 0.00992 | -0.0521 | 123.2157
7 | 1.2323 | 0.01188 | -0.0443 | 103.729
9 | 1.2754 | 0.02421 | -0.0235 | 52.6807
9.5 | 1.2652 | 0.02891 | -0.018 | 43.7634
10 | 1.2434 | 0.03467 | -0.0128 | 35.8639
10.5 | 1.219 | 0.04111 | -0.0085 | 29.6522
11 | 1.2024 | 0.04755 | -0.0055 | 25.2871
11.5 | 1.2031 | 0.05318 | -0.0035 | 22.6232
12 | 1.215 | 0.05822 | -0.0022 | 20.8691
12.5 | 1.227 | 0.0635 | -0.0012 | 19.3228
13 | 1.236 | 0.0693 | -0.0006 | 17.8355
13.5 | 1.2419 | 0.07573 | -0.0006 | 16.399
14 | 1.2409 | 0.08311 | -0.0013 | 14.9308

## 57. Re 3M Mach 0.00 (1)
BIGFOIL.COM POLAR EXPORT
NACA65-617 a=0.2
NACA65-617 a=0.2 |  |  |  | Cl Max: | 1.63 | at alpha= | 13.5 | deg
JavaFoil+Calcfoil stall+Eppler ext transition |  |  |  | L/D Max: | 136.694 | at alpha= | 3 | deg
Re: | 3000000 |  |  | Cd Min: | 0.00539 | at alpha= | -0.5 | deg
Mach: | 0 |  |  | Cl=0 at alpha= | -3.2581 | deg
|  |  |  | @ Cl=0.1, Cd= | 0.0073976
|  |  |  | @ Cl=0.4, Cd= | 0.0054471
|  |  |  | @ Cl=0.6, Cd= | 0.005809
alpha (deg) | Cl | Cd | Cm | Cl/Cd
-18.5 | -0.541 | 0.15163 | -0.013 | -3.571
-18 | -0.557 | 0.14407 | -0.014 | -3.866
-17.5 | -0.572 | 0.13712 | -0.014 | -4.17
-17 | -0.586 | 0.13152 | -0.014 | -4.455
-16.5 | -0.599 | 0.12661 | -0.014 | -4.731
-16 | -0.611 | 0.12073 | -0.015 | -5.06
-15.5 | -0.622 | 0.11213 | -0.015 | -5.543
-15 | -0.63 | 0.1087 | -0.016 | -5.795
-14.5 | -0.637 | 0.09966 | -0.016 | -6.391
-14 | -0.641 | 0.09556 | -0.016 | -6.705
-13.5 | -0.643 | 0.08941 | -0.017 | -7.189
-13 | -0.641 | 0.08526 | -0.017 | -7.518
-12.5 | -0.636 | 0.08019 | -0.018 | -7.933
-12 | -0.629 | 0.076 | -0.018 | -8.27
-11.5 | -0.617 | 0.07164 | -0.019 | -8.617
-11 | -0.604 | 0.06538 | -0.021 | -9.233
-10.5 | -0.586 | 0.06127 | -0.022 | -9.557
-10 | -0.565 | 0.05627 | -0.023 | -10.038
-9.5 | -0.542 | 0.05076 | -0.025 | -10.67
-9 | -0.613 | 0.0113 | -0.039 | -54.278
-8.5 | -0.577 | 0.00971 | -0.04 | -59.408
-8 | -0.536 | 0.01014 | -0.041 | -52.884
-7.5 | -0.488 | 0.00966 | -0.042 | -50.543
-7 | -0.437 | 0.00939 | -0.043 | -46.573
-6.5 | -0.384 | 0.00912 | -0.043 | -42.097
-6 | -0.328 | 0.00855 | -0.044 | -38.412
-5.5 | -0.27 | 0.0083 | -0.045 | -32.537
-5 | -0.211 | 0.00807 | -0.046 | -26.145
-4.5 | -0.151 | 0.00791 | -0.047 | -19.124
-4 | -0.091 | 0.00774 | -0.048 | -11.73
-3.5 | -0.03 | 0.00763 | -0.048 | -3.904
-3 | 0.032 | 0.0075 | -0.049 | 4.207
-2.5 | 0.093 | 0.00741 | -0.05 | 12.578
-2 | 0.155 | 0.0073 | -0.051 | 21.236
-1.5 | 0.217 | 0.00724 | -0.052 | 29.961
-1 | 0.279 | 0.00715 | -0.053 | 39.103
-0.5 | 0.341 | 0.00539 | -0.054 | 63.365
0 | 0.403 | 0.00545 | -0.055 | 73.998
0.5 | 0.465 | 0.00556 | -0.055 | 83.6
1 | 0.527 | 0.00565 | -0.056 | 93.207
1.5 | 0.586 | 0.00577 | -0.057 | 101.528
2 | 0.647 | 0.00594 | -0.058 | 108.844
2.5 | 0.708 | 0.00612 | -0.059 | 115.727
3 | 0.766 | 0.0056 | -0.06 | 136.694
3.5 | 0.824 | 0.00636 | -0.061 | 129.58
4 | 0.883 | 0.00657 | -0.061 | 134.343
4.5 | 0.94 | 0.00704 | -0.062 | 133.576
5 | 0.996 | 0.00769 | -0.063 | 129.613
5.5 | 1.053 | 0.00817 | -0.063 | 128.845
6 | 1.109 | 0.0087 | -0.064 | 127.379
6.5 | 1.162 | 0.00927 | -0.065 | 125.332
7 | 1.215 | 0.00991 | -0.066 | 122.589
7.5 | 1.265 | 0.01054 | -0.066 | 119.982
8 | 1.314 | 0.01116 | -0.067 | 117.713
8.5 | 1.361 | 0.01173 | -0.068 | 115.957
9 | 1.393 | 0.01779 | -0.068 | 78.323
9.5 | 1.435 | 0.0187 | -0.069 | 76.738
10 | 1.474 | 0.01972 | -0.069 | 74.753
10.5 | 1.51 | 0.02082 | -0.07 | 72.54
11 | 1.543 | 0.02198 | -0.071 | 70.175
11.5 | 1.569 | 0.02319 | -0.072 | 67.656
12 | 1.591 | 0.02457 | -0.072 | 64.76
12.5 | 1.608 | 0.02595 | -0.073 | 61.98
13 | 1.622 | 0.02741 | -0.074 | 59.158
13.5 | 1.63 | 0.02894 | -0.074 | 56.314
14 | 1.629 | 0.03071 | -0.075 | 53.026
14.5 | 1.622 | 0.03257 | -0.076 | 49.808
15 | 1.61 | 0.03456 | -0.076 | 46.591
15.5 | 1.593 | 0.03665 | -0.077 | 43.476
16 | 1.572 | 0.03892 | -0.078 | 40.388
16.5 | 1.546 | 0.04188 | -0.078 | 36.902
17 | 1.516 | 0.04439 | -0.079 | 34.15
17.5 | 1.482 | 0.04738 | -0.079 | 31.285
18 | 1.445 | 0.05103 | -0.08 | 28.321
18.5 | 1.405 | 0.05547 | -0.08 | 25.322

## 58. Re 3M Mach 0.00 (2)
BIGFOIL.COM POLAR EXPORT
NACA65-617 a=0.2
NACA65-617 a=0.2 |  |  |  | Cl Max: | 1.5163 | at alpha= | 20 | deg
XFOIL ncrit=9 |  |  |  | L/D Max: | 179.649 | at alpha= | 5.5 | deg
Re: | 3000000 |  |  | Cd Min: | 0.21537 | at alpha= | -20 | deg
Mach: | 0 |  |  | Cl=0 at alpha= | -3.4575 | deg
|  |  |  | @ Cl=0.1, Cd= | 0.0071528
|  |  |  | @ Cl=0.4, Cd= | 0.0048999
|  |  |  | @ Cl=0.6, Cd= | 0.0048907
alpha (deg) | Cl | Cd | Cm | Cl/Cd
-20 | -0.481 | 0.21537 | 0.0028 | -2.2334
-19.5 | -0.4648 | 0.20869 | -0.0011 | -2.2272
-19 | -0.5424 | 0.1697 | -0.0138 | -3.1962
-18 | -1.042 | 0.05042 | -0.0844 | -20.6664
-17.5 | -1.0619 | 0.0434 | -0.0863 | -24.4677
-17 | -1.0863 | 0.03691 | -0.0862 | -29.431
-16.5 | -1.1099 | 0.03131 | -0.0839 | -35.4487
-16 | -1.1081 | 0.02807 | -0.0811 | -39.4763
-15.5 | -1.1066 | 0.025 | -0.0773 | -44.264
-15 | -1.0936 | 0.02282 | -0.0736 | -47.9229
-14.5 | -1.0756 | 0.021 | -0.0697 | -51.219
-14 | -1.055 | 0.01938 | -0.0654 | -54.4376
-13.5 | -1.0281 | 0.01805 | -0.0617 | -56.9584
-13 | -0.9913 | 0.01676 | -0.0595 | -59.1468
-12.5 | -0.9495 | 0.0158 | -0.058 | -60.0949
-12 | -0.9069 | 0.0147 | -0.0565 | -61.6939
-11 | -0.8138 | 0.0131 | -0.0545 | -62.1221
-10.5 | -0.765 | 0.01244 | -0.0538 | -61.4952
-10 | -0.7156 | 0.01175 | -0.0532 | -60.9021
-9.5 | -0.6684 | 0.01085 | -0.0522 | -61.6037
-9 | -0.618 | 0.01026 | -0.0517 | -60.2339
-8.5 | -0.5634 | 0.00998 | -0.0519 | -56.4529
-7.5 | -0.4542 | 0.00938 | -0.0521 | -48.4222
-7 | -0.3988 | 0.00913 | -0.0524 | -43.6802
-6.5 | -0.3429 | 0.00892 | -0.0528 | -38.4417
-6 | -0.2869 | 0.00865 | -0.0531 | -33.1676
-5.5 | -0.2318 | 0.00831 | -0.0533 | -27.8941
-5 | -0.1756 | 0.0081 | -0.0538 | -21.679
-4.5 | -0.1185 | 0.00788 | -0.0543 | -15.0381
-4 | -0.0614 | 0.0077 | -0.0549 | -7.974
-3.5 | -0.0049 | 0.00747 | -0.0554 | -0.65596
-3 | 0.0528 | 0.0073 | -0.0561 | 7.2329
-2.5 | 0.1105 | 0.00712 | -0.0568 | 15.5197
-2 | 0.1682 | 0.00699 | -0.0575 | 24.0629
-1.5 | 0.2258 | 0.00684 | -0.0582 | 33.0117
-1 | 0.2826 | 0.00653 | -0.0589 | 43.2772
-0.5 | 0.3306 | 0.0051 | -0.0587 | 64.8235
0 | 0.3881 | 0.00491 | -0.0595 | 79.0428
0.5 | 0.4469 | 0.00486 | -0.0604 | 91.9547
1 | 0.5051 | 0.00485 | -0.0613 | 104.1443
1.5 | 0.564 | 0.00486 | -0.0623 | 116.0494
2 | 0.6227 | 0.00491 | -0.0633 | 126.8228
2.5 | 0.6813 | 0.00498 | -0.0644 | 136.8072
3 | 0.7398 | 0.00504 | -0.0654 | 146.7857
3.5 | 0.7976 | 0.00514 | -0.0663 | 155.1751
4.5 | 0.9127 | 0.00534 | -0.0681 | 170.9176
5 | 0.9689 | 0.00549 | -0.0688 | 176.4845
5.5 | 1.024 | 0.0057 | -0.0693 | 179.6491
6 | 1.0753 | 0.00611 | -0.0692 | 175.9902
6.5 | 1.1156 | 0.007 | -0.0673 | 159.3714
7 | 1.1552 | 0.00776 | -0.0652 | 148.866
7.5 | 1.1924 | 0.00844 | -0.0627 | 141.2796
8 | 1.2179 | 0.00916 | -0.0579 | 132.9585
8.5 | 1.2217 | 0.01024 | -0.0494 | 119.3066
9.5 | 1.2371 | 0.01435 | -0.0385 | 86.2091
10 | 1.2394 | 0.01702 | -0.0331 | 72.8202
10.5 | 1.2505 | 0.01949 | -0.0293 | 64.1611
11 | 1.2586 | 0.02232 | -0.0257 | 56.3889
11.5 | 1.2772 | 0.02464 | -0.0233 | 51.8344
12 | 1.2985 | 0.02692 | -0.0215 | 48.2355
12.5 | 1.32 | 0.0293 | -0.0198 | 45.0512
13 | 1.3401 | 0.03186 | -0.0183 | 42.0621
13.5 | 1.362 | 0.03441 | -0.0171 | 39.5815
14 | 1.3812 | 0.03723 | -0.016 | 37.0991
14.5 | 1.3968 | 0.04045 | -0.0148 | 34.5315
15 | 1.4169 | 0.04336 | -0.014 | 32.6776
15.5 | 1.4338 | 0.04661 | -0.0133 | 30.7616
16 | 1.4445 | 0.05056 | -0.0125 | 28.57
16.5 | 1.4589 | 0.05427 | -0.0121 | 26.8823
17 | 1.4738 | 0.05804 | -0.012 | 25.3928
17.5 | 1.4856 | 0.06224 | -0.012 | 23.8689
18 | 1.4953 | 0.06677 | -0.0123 | 22.3948
18.5 | 1.5001 | 0.07205 | -0.0128 | 20.8203
19 | 1.5036 | 0.07762 | -0.0136 | 19.3713
19.5 | 1.5122 | 0.0827 | -0.0147 | 18.2854
20 | 1.5163 | 0.08851 | -0.0161 | 17.1314

## 59. Re 3M Mach 0.10 (1)
BIGFOIL.COM POLAR EXPORT
NACA65-617 a=0.2
NACA65-617 a=0.2 |  |  |  | Cl Max: | 1.624 | at alpha= | 13.5 | deg
JavaFoil+Calcfoil stall+Eppler ext transition |  |  |  | L/D Max: | 134.313 | at alpha= | 4 | deg
Re: | 3000000 |  |  | Cd Min: | 0.00541 | at alpha= | -0.5 | deg
Mach: | 0.1 |  |  | Cl=0 at alpha= | -3.2581 | deg
|  |  |  | @ Cl=0.1, Cd= | 0.0074145
|  |  |  | @ Cl=0.4, Cd= | 0.0054927
|  |  |  | @ Cl=0.6, Cd= | 0.0058443
alpha (deg) | Cl | Cd | Cm | Cl/Cd
-18 | -0.51 | 0.14824 | -0.013 | -3.441
-17.5 | -0.528 | 0.13939 | -0.014 | -3.786
-17 | -0.545 | 0.1319 | -0.014 | -4.132
-16.5 | -0.561 | 0.12788 | -0.014 | -4.388
-16 | -0.576 | 0.12218 | -0.015 | -4.717
-15.5 | -0.59 | 0.115 | -0.015 | -5.133
-15 | -0.602 | 0.11 | -0.016 | -5.473
-14.5 | -0.612 | 0.10193 | -0.016 | -6.007
-14 | -0.619 | 0.09757 | -0.016 | -6.348
-13.5 | -0.624 | 0.09167 | -0.017 | -6.807
-13 | -0.625 | 0.08661 | -0.017 | -7.222
-12.5 | -0.624 | 0.08133 | -0.018 | -7.667
-12 | -0.618 | 0.07618 | -0.018 | -8.112
-11.5 | -0.609 | 0.07232 | -0.019 | -8.422
-11 | -0.597 | 0.06631 | -0.02 | -9.004
-10.5 | -0.581 | 0.06209 | -0.021 | -9.354
-10 | -0.561 | 0.05731 | -0.023 | -9.79
-9.5 | -0.539 | 0.05168 | -0.024 | -10.432
-9 | -0.608 | 0.01183 | -0.039 | -51.378
-8.5 | -0.576 | 0.0108 | -0.04 | -53.318
-8 | -0.537 | 0.01017 | -0.041 | -52.832
-7.5 | -0.49 | 0.00977 | -0.042 | -50.12
-7 | -0.439 | 0.00941 | -0.043 | -46.623
-6.5 | -0.385 | 0.00914 | -0.044 | -42.145
-6 | -0.33 | 0.00856 | -0.044 | -38.51
-5.5 | -0.271 | 0.00831 | -0.045 | -32.649
-5 | -0.212 | 0.0081 | -0.046 | -26.174
-4.5 | -0.152 | 0.0079 | -0.047 | -19.224
-4 | -0.091 | 0.00779 | -0.048 | -11.703
-3.5 | -0.03 | 0.00766 | -0.049 | -3.91
-3 | 0.032 | 0.00749 | -0.05 | 4.236
-2.5 | 0.094 | 0.00743 | -0.05 | 12.598
-2 | 0.156 | 0.00727 | -0.051 | 21.429
-1.5 | 0.218 | 0.00725 | -0.052 | 30.049
-1 | 0.281 | 0.00721 | -0.053 | 38.937
-0.5 | 0.343 | 0.00541 | -0.054 | 63.361
0 | 0.405 | 0.0055 | -0.055 | 73.628
0.5 | 0.467 | 0.00554 | -0.056 | 84.335
1 | 0.529 | 0.00564 | -0.057 | 93.939
1.5 | 0.589 | 0.00581 | -0.058 | 101.415
2 | 0.65 | 0.006 | -0.058 | 108.398
2.5 | 0.712 | 0.00613 | -0.059 | 116.034
3 | 0.769 | 0.0062 | -0.06 | 124.108
3.5 | 0.828 | 0.00638 | -0.061 | 129.674
4 | 0.887 | 0.0066 | -0.062 | 134.313
4.5 | 0.944 | 0.00709 | -0.062 | 133.168
5 | 1 | 0.00778 | -0.063 | 128.65
5.5 | 1.057 | 0.00825 | -0.064 | 128.122
6 | 1.114 | 0.00878 | -0.064 | 126.864
6.5 | 1.167 | 0.00936 | -0.065 | 124.769
7 | 1.22 | 0.01004 | -0.066 | 121.517
7.5 | 1.27 | 0.01067 | -0.067 | 119.062
8 | 1.319 | 0.01128 | -0.067 | 116.936
8.5 | 1.366 | 0.01186 | -0.068 | 115.119
9 | 1.398 | 0.01803 | -0.068 | 77.566
9.5 | 1.44 | 0.01896 | -0.069 | 75.925
10 | 1.478 | 0.02002 | -0.07 | 73.85
10.5 | 1.514 | 0.02112 | -0.071 | 71.682
11 | 1.545 | 0.02231 | -0.071 | 69.261
11.5 | 1.571 | 0.0236 | -0.072 | 66.535
12 | 1.591 | 0.02494 | -0.073 | 63.797
12.5 | 1.607 | 0.02638 | -0.073 | 60.908
13 | 1.618 | 0.02794 | -0.074 | 57.895
13.5 | 1.624 | 0.02959 | -0.075 | 54.875
14 | 1.62 | 0.03133 | -0.075 | 51.69
14.5 | 1.61 | 0.03321 | -0.076 | 48.467
15 | 1.594 | 0.0353 | -0.077 | 45.151
15.5 | 1.573 | 0.03751 | -0.077 | 41.926
16 | 1.546 | 0.04016 | -0.078 | 38.504
16.5 | 1.515 | 0.0429 | -0.078 | 35.314
17 | 1.48 | 0.04561 | -0.079 | 32.454
17.5 | 1.441 | 0.04877 | -0.079 | 29.551
18 | 1.398 | 0.05337 | -0.08 | 26.191
18.5 | 1.352 | 0.05768 | -0.08 | 23.444

## 60. Re 3M Mach 0.10 (2)
BIGFOIL.COM POLAR EXPORT
NACA65-617 a=0.2
NACA65-617 a=0.2 |  |  |  | Cl Max: | 1.5055 | at alpha= | 20 | deg
XFOIL ncrit=9 |  |  |  | L/D Max: | 179.547 | at alpha= | 5.5 | deg
Re: | 3000000 |  |  | Cd Min: | 0.21613 | at alpha= | -20 | deg
Mach: | 0.1 |  |  | Cl=0 at alpha= | -3.4664 | deg
|  |  |  | @ Cl=0.1, Cd= | 0.0071657
|  |  |  | @ Cl=0.4, Cd= | 0.0049121
|  |  |  | @ Cl=0.6, Cd= | 0.0049029
alpha (deg) | Cl | Cd | Cm | Cl/Cd
-20 | -0.4815 | 0.21613 | 0.0031 | -2.2278
-19.5 | -0.4651 | 0.20947 | -0.0009 | -2.2204
-19 | -0.4497 | 0.20166 | -0.0051 | -2.23
-17.5 | -0.9686 | 0.05542 | -0.084 | -17.4774
-17 | -1.0217 | 0.04419 | -0.0881 | -23.1206
-16.5 | -1.0631 | 0.03617 | -0.0879 | -29.3918
-16 | -1.0735 | 0.03162 | -0.0858 | -33.95
-15.5 | -1.0834 | 0.02752 | -0.0821 | -39.3677
-15 | -1.0769 | 0.0248 | -0.0783 | -43.4234
-14.5 | -1.065 | 0.02249 | -0.0741 | -47.3544
-14 | -1.0484 | 0.02052 | -0.0696 | -51.0916
-13.5 | -1.0267 | 0.01895 | -0.065 | -54.1794
-13 | -0.9932 | 0.01748 | -0.0622 | -56.8192
-12.5 | -0.9526 | 0.01639 | -0.0603 | -58.1208
-12 | -0.9106 | 0.01517 | -0.0586 | -60.0264
-11.5 | -0.8645 | 0.01434 | -0.0574 | -60.2859
-11 | -0.8179 | 0.0134 | -0.0562 | -61.0373
-10.5 | -0.7691 | 0.01267 | -0.0553 | -60.7024
-10 | -0.7191 | 0.01199 | -0.0546 | -59.975
-9.5 | -0.6707 | 0.01114 | -0.0536 | -60.2065
-9 | -0.6218 | 0.01035 | -0.0527 | -60.0773
-8.5 | -0.5671 | 0.01003 | -0.0527 | -56.5404
-8 | -0.5117 | 0.0098 | -0.0529 | -52.2143
-7.5 | -0.4569 | 0.00943 | -0.0529 | -48.4517
-7 | -0.401 | 0.00918 | -0.0531 | -43.6819
-6.5 | -0.3448 | 0.00896 | -0.0534 | -38.4821
-6 | -0.2877 | 0.00875 | -0.0538 | -32.88
-5.5 | -0.2329 | 0.00835 | -0.0539 | -27.8922
-5 | -0.1763 | 0.00812 | -0.0543 | -21.7118
-4.5 | -0.1189 | 0.00791 | -0.0548 | -15.0316
-4 | -0.0612 | 0.00774 | -0.0554 | -7.907
-3 | 0.0535 | 0.00731 | -0.0565 | 7.3187
-2.5 | 0.1115 | 0.00713 | -0.0572 | 15.6381
-2 | 0.1695 | 0.00701 | -0.0579 | 24.1797
-1.5 | 0.2276 | 0.00686 | -0.0586 | 33.1778
-1 | 0.2847 | 0.00655 | -0.0593 | 43.4656
-0.5 | 0.3329 | 0.00514 | -0.059 | 64.7665
0 | 0.3907 | 0.00492 | -0.0598 | 79.4106
0.5 | 0.4499 | 0.00487 | -0.0608 | 92.3819
1 | 0.5083 | 0.00487 | -0.0617 | 104.3737
1.5 | 0.5677 | 0.00487 | -0.0627 | 116.5708
2 | 0.6267 | 0.00493 | -0.0637 | 127.1197
3 | 0.7445 | 0.00506 | -0.0657 | 147.1344
3.5 | 0.8028 | 0.00515 | -0.0666 | 155.8835
4 | 0.861 | 0.00526 | -0.0676 | 163.6882
4.5 | 0.9186 | 0.00536 | -0.0684 | 171.3806
5 | 0.9752 | 0.00552 | -0.0691 | 176.6667
5.5 | 1.0306 | 0.00574 | -0.0696 | 179.547
6 | 1.0819 | 0.00615 | -0.0694 | 175.9187
6.5 | 1.1218 | 0.00707 | -0.0673 | 158.6704
7 | 1.161 | 0.00783 | -0.0651 | 148.2759
7.5 | 1.1971 | 0.00852 | -0.0622 | 140.5047
8 | 1.2183 | 0.00925 | -0.0565 | 131.7081
9.5 | 1.2369 | 0.01478 | -0.0374 | 83.6874
10 | 1.2386 | 0.01757 | -0.0321 | 70.4952
10.5 | 1.2493 | 0.02013 | -0.0283 | 62.0616
11 | 1.2577 | 0.023 | -0.0247 | 54.6826
11.5 | 1.2753 | 0.02547 | -0.0223 | 50.0707
12 | 1.2965 | 0.02784 | -0.0205 | 46.5697
12.5 | 1.3181 | 0.03028 | -0.0189 | 43.5304
13 | 1.3376 | 0.03298 | -0.0173 | 40.5579
13.5 | 1.3602 | 0.03554 | -0.0162 | 38.2724
14 | 1.3789 | 0.03847 | -0.015 | 35.8435
14.5 | 1.3953 | 0.0417 | -0.0138 | 33.4604
15 | 1.415 | 0.04471 | -0.0131 | 31.6484
15.5 | 1.4307 | 0.04818 | -0.0123 | 29.6949
16 | 1.441 | 0.05226 | -0.0116 | 27.5737
16.5 | 1.4546 | 0.05617 | -0.0113 | 25.8964
17 | 1.4679 | 0.06023 | -0.0112 | 24.3716
17.5 | 1.4788 | 0.06464 | -0.0113 | 22.8775
18 | 1.4874 | 0.06945 | -0.0116 | 21.4168
18.5 | 1.4895 | 0.07521 | -0.0122 | 19.8045
19 | 1.4953 | 0.08063 | -0.0132 | 18.5452
19.5 | 1.5029 | 0.08602 | -0.0144 | 17.4715
20 | 1.5055 | 0.09218 | -0.016 | 16.3322

## 61. Re 3M Mach 0.25 (1)
BIGFOIL.COM POLAR EXPORT
NACA65-617 a=0.2
NACA65-617 a=0.2 |  |  |  | Cl Max: | 1.585 | at alpha= | 12.5 | deg
JavaFoil+Calcfoil stall+Eppler ext transition |  |  |  | L/D Max: | 132.783 | at alpha= | 4 | deg
Re: | 3000000 |  |  | Cd Min: | 0.00547 | at alpha= | -0.5 | deg
Mach: | 0.25 |  |  | Cl=0 at alpha= | -3.2578 | deg
|  |  |  | @ Cl=0.1, Cd= | 0.007505
|  |  |  | @ Cl=0.4, Cd= | 0.0055446
|  |  |  | @ Cl=0.6, Cd= | 0.0059644
alpha (deg) | Cl | Cd | Cm | Cl/Cd
-16 | -0.239 | 0.1314 | -0.014 | -1.82
-15.5 | -0.295 | 0.12509 | -0.015 | -2.357
-15 | -0.344 | 0.11857 | -0.015 | -2.898
-14.5 | -0.387 | 0.11006 | -0.016 | -3.519
-14 | -0.426 | 0.10416 | -0.016 | -4.094
-13.5 | -0.46 | 0.09993 | -0.016 | -4.607
-13 | -0.49 | 0.09194 | -0.017 | -5.325
-12.5 | -0.513 | 0.08525 | -0.018 | -6.015
-12 | -0.53 | 0.08194 | -0.018 | -6.463
-11.5 | -0.54 | 0.07717 | -0.019 | -7
-11 | -0.544 | 0.07169 | -0.019 | -7.591
-10.5 | -0.542 | 0.06614 | -0.02 | -8.19
-10 | -0.533 | 0.0618 | -0.021 | -8.623
-9.5 | -0.518 | 0.05768 | -0.022 | -8.975
-9 | -0.497 | 0.05318 | -0.023 | -9.352
-8.5 | -0.473 | 0.04797 | -0.025 | -9.863
-8 | -0.449 | 0.03986 | -0.029 | -11.266
-7.5 | -0.495 | 0.01012 | -0.043 | -48.873
-7 | -0.446 | 0.00977 | -0.044 | -45.588
-6.5 | -0.393 | 0.00942 | -0.045 | -41.697
-6 | -0.337 | 0.00875 | -0.046 | -38.508
-5.5 | -0.278 | 0.00847 | -0.047 | -32.79
-5 | -0.217 | 0.00821 | -0.047 | -26.45
-4.5 | -0.156 | 0.00803 | -0.048 | -19.397
-4 | -0.094 | 0.0079 | -0.049 | -11.839
-3.5 | -0.031 | 0.00771 | -0.05 | -3.983
-3 | 0.033 | 0.00757 | -0.051 | 4.299
-2.5 | 0.096 | 0.00751 | -0.052 | 12.807
-2 | 0.16 | 0.00743 | -0.053 | 21.553
-1.5 | 0.224 | 0.00736 | -0.054 | 30.429
-1 | 0.289 | 0.00731 | -0.055 | 39.48
-0.5 | 0.353 | 0.00547 | -0.055 | 64.414
0 | 0.416 | 0.00557 | -0.056 | 74.766
0.5 | 0.48 | 0.00563 | -0.057 | 85.263
1 | 0.544 | 0.00579 | -0.058 | 93.925
1.5 | 0.605 | 0.00598 | -0.059 | 101.156
2 | 0.666 | 0.00581 | -0.06 | 114.724
2.5 | 0.727 | 0.00614 | -0.061 | 118.475
3 | 0.788 | 0.00634 | -0.061 | 124.246
3.5 | 0.848 | 0.00658 | -0.062 | 128.904
4 | 0.908 | 0.00684 | -0.063 | 132.783
4.5 | 0.967 | 0.00745 | -0.064 | 129.683
5 | 1.024 | 0.00814 | -0.065 | 125.816
5.5 | 1.083 | 0.00867 | -0.065 | 124.899
6 | 1.14 | 0.00926 | -0.066 | 123.153
6.5 | 1.195 | 0.0099 | -0.067 | 120.716
7 | 1.248 | 0.01061 | -0.068 | 117.632
7.5 | 1.299 | 0.01133 | -0.068 | 114.598
8 | 1.347 | 0.01199 | -0.069 | 112.342
8.5 | 1.382 | 0.01824 | -0.069 | 75.733
9 | 1.424 | 0.01929 | -0.07 | 73.848
9.5 | 1.463 | 0.02035 | -0.071 | 71.915
10 | 1.499 | 0.02156 | -0.071 | 69.53
10.5 | 1.53 | 0.02282 | -0.072 | 67.06
11 | 1.556 | 0.02429 | -0.073 | 64.035
11.5 | 1.572 | 0.02575 | -0.074 | 61.061
12 | 1.582 | 0.02739 | -0.074 | 57.764
12.5 | 1.585 | 0.02918 | -0.075 | 54.321
13 | 1.58 | 0.03093 | -0.076 | 51.071
13.5 | 1.567 | 0.03307 | -0.076 | 47.382
14 | 1.538 | 0.03522 | -0.077 | 43.666
14.5 | 1.499 | 0.03769 | -0.078 | 39.779
15 | 1.451 | 0.04042 | -0.078 | 35.909
15.5 | 1.393 | 0.04378 | -0.079 | 31.828
16 | 1.326 | 0.0479 | -0.079 | 27.686
16.5 | 1.251 | 0.05228 | -0.08 | 23.922
17 | 1.167 | 0.05751 | -0.08 | 20.301
17.5 | 1.07 | 0.06858 | -0.079 | 15.598

## 62. Re 3M Mach 0.25 (2)
BIGFOIL.COM POLAR EXPORT
NACA65-617 a=0.2
NACA65-617 a=0.2 |  |  |  | Cl Max: | 1.4486 | at alpha= | 19.5 | deg
XFOIL ncrit=9 |  |  |  | L/D Max: | 177.053 | at alpha= | 5 | deg
Re: | 3000000 |  |  | Cd Min: | 0.185 | at alpha= | -18 | deg
Mach: | 0.25 |  |  | Cl=0 at alpha= | -3.4791 | deg
|  |  |  | @ Cl=0.1, Cd= | 0.0072905
|  |  |  | @ Cl=0.4, Cd= | 0.0050657
|  |  |  | @ Cl=0.6, Cd= | 0.0049778
alpha (deg) | Cl | Cd | Cm | Cl/Cd
-18 | -0.4342 | 0.185 | -0.0136 | -2.347
-17.5 | -0.4189 | 0.17765 | -0.0179 | -2.358
-17 | -0.437 | 0.16034 | -0.0252 | -2.7255
-16.5 | -0.4689 | 0.1416 | -0.0345 | -3.3114
-16 | -0.4748 | 0.13031 | -0.041 | -3.6436
-15 | -0.5087 | 0.10491 | -0.056 | -4.8489
-14.5 | -0.7676 | 0.05251 | -0.093 | -14.6182
-14 | -0.8711 | 0.03831 | -0.0944 | -22.7382
-13.5 | -0.9336 | 0.02947 | -0.089 | -31.6797
-13 | -0.952 | 0.02458 | -0.0824 | -38.7307
-12.5 | -0.9447 | 0.02176 | -0.076 | -43.4145
-12 | -0.92 | 0.01903 | -0.0717 | -48.3447
-11.5 | -0.8806 | 0.01726 | -0.0688 | -51.0197
-11 | -0.8374 | 0.01559 | -0.0663 | -53.7139
-10.5 | -0.7896 | 0.01433 | -0.0643 | -55.1012
-10 | -0.7398 | 0.01323 | -0.0626 | -55.9184
-9.5 | -0.6883 | 0.01232 | -0.0611 | -55.8685
-9 | -0.6365 | 0.01142 | -0.0596 | -55.7356
-8.5 | -0.5865 | 0.01046 | -0.058 | -56.0707
-8 | -0.529 | 0.01011 | -0.0576 | -52.3244
-7.5 | -0.4704 | 0.00985 | -0.0574 | -47.7563
-6.5 | -0.3544 | 0.00921 | -0.0571 | -38.4799
-6 | -0.2956 | 0.00896 | -0.0571 | -32.9911
-5.5 | -0.2382 | 0.00863 | -0.057 | -27.6014
-5 | -0.1799 | 0.00829 | -0.0571 | -21.7008
-4.5 | -0.1207 | 0.00806 | -0.0574 | -14.9752
-4 | -0.0611 | 0.0079 | -0.0579 | -7.7342
-3.5 | -0.0025 | 0.0076 | -0.0582 | -0.32895
-3 | 0.0573 | 0.00739 | -0.0587 | 7.7537
-2.5 | 0.1174 | 0.00725 | -0.0594 | 16.1931
-2 | 0.1769 | 0.0071 | -0.06 | 24.9155
-1.5 | 0.2373 | 0.00693 | -0.0607 | 34.2424
-1 | 0.2965 | 0.0067 | -0.0614 | 44.2537
-0.5 | 0.35 | 0.00578 | -0.0615 | 60.5536
0 | 0.4053 | 0.00499 | -0.0618 | 81.2224
0.5 | 0.4661 | 0.00496 | -0.0627 | 93.9718
1 | 0.5268 | 0.00494 | -0.0636 | 106.6397
1.5 | 0.588 | 0.00496 | -0.0647 | 118.5484
2 | 0.6488 | 0.00505 | -0.0656 | 128.4752
2.5 | 0.7102 | 0.00509 | -0.0667 | 139.5285
3 | 0.7704 | 0.0052 | -0.0676 | 148.1538
4 | 0.891 | 0.00541 | -0.0693 | 164.695
4.5 | 0.9505 | 0.00554 | -0.07 | 171.5704
5 | 1.0092 | 0.0057 | -0.0706 | 177.0526
6 | 1.1175 | 0.00642 | -0.0702 | 174.0654
6.5 | 1.1555 | 0.00735 | -0.0672 | 157.2109
7 | 1.1906 | 0.00817 | -0.0637 | 145.7283
7.5 | 1.2096 | 0.00896 | -0.057 | 135
8 | 1.2236 | 0.00999 | -0.05 | 122.4825
8.5 | 1.2288 | 0.01146 | -0.0423 | 107.2251
9.5 | 1.2365 | 0.01733 | -0.0323 | 71.3503
10 | 1.2365 | 0.02061 | -0.0272 | 59.9951
10.5 | 1.2408 | 0.02389 | -0.0231 | 51.938
11 | 1.2495 | 0.02718 | -0.0199 | 45.9713
11.5 | 1.2684 | 0.02998 | -0.0177 | 42.3082
12 | 1.2888 | 0.03277 | -0.0159 | 39.3287
12.5 | 1.3093 | 0.03567 | -0.0142 | 36.7059
13 | 1.3294 | 0.0387 | -0.0127 | 34.3514
13.5 | 1.3484 | 0.04196 | -0.0114 | 32.1354
14 | 1.3641 | 0.04559 | -0.0102 | 29.921
14.5 | 1.3805 | 0.04924 | -0.0091 | 28.0361
15 | 1.3965 | 0.05308 | -0.0084 | 26.3093
15.5 | 1.4066 | 0.05759 | -0.0077 | 24.4244
16 | 1.4191 | 0.06205 | -0.0074 | 22.8703
16.5 | 1.4287 | 0.06697 | -0.0073 | 21.3334
17 | 1.4369 | 0.07223 | -0.0076 | 19.8934
17.5 | 1.4418 | 0.07802 | -0.0082 | 18.4799
18 | 1.4413 | 0.08467 | -0.0093 | 17.0226
18.5 | 1.4449 | 0.09107 | -0.0108 | 15.8658
19 | 1.4467 | 0.09784 | -0.0127 | 14.7864
19.5 | 1.4486 | 0.1048 | -0.0149 | 13.8225
20 | 1.4457 | 0.11254 | -0.0178 | 12.8461

## 63. Re 3M Mach 0.50 (1)
BIGFOIL.COM POLAR EXPORT
NACA65-617 a=0.2
NACA65-617 a=0.2 |  |  |  | Cl Max: | 1.489 | at alpha= | 9 | deg
JavaFoil+Calcfoil stall+Eppler ext transition |  |  |  | L/D Max: | 123.163 | at alpha= | 3.5 | deg
Re: | 3000000 |  |  | Cd Min: | 0.00553 | at alpha= | -0.5 | deg
Mach: | 0.5 |  |  | Cl=0 at alpha= | -3.2571 | deg
|  |  |  | @ Cl=0.1, Cd= | 0.0079438
|  |  |  | @ Cl=0.4, Cd= | 0.0055683
|  |  |  | @ Cl=0.6, Cd= | 0.0062949
alpha (deg) | Cl | Cd | Cm | Cl/Cd
-20 | -0.949 | 0.16887 | -0.016 | -5.622
-19.5 | -0.922 | 0.16158 | -0.016 | -5.705
-19 | -0.894 | 0.15914 | -0.017 | -5.619
-18.5 | -0.864 | 0.15303 | -0.016 | -5.648
-18 | -0.836 | 0.14929 | -0.017 | -5.6
-17.5 | -0.808 | 0.14413 | -0.017 | -5.605
-17 | -0.78 | 0.13987 | -0.017 | -5.577
-16.5 | -0.752 | 0.1357 | -0.018 | -5.542
-16 | -0.724 | 0.13184 | -0.018 | -5.49
-15.5 | -0.694 | 0.12574 | -0.018 | -5.523
-15 | -0.666 | 0.11979 | -0.018 | -5.562
-14.5 | -0.638 | 0.11382 | -0.018 | -5.607
-14 | -0.61 | 0.11093 | -0.019 | -5.5
-13.5 | -0.582 | 0.11052 | -0.019 | -5.265
-13 | -0.554 | 0.1069 | -0.02 | -5.18
-12.5 | -0.524 | 0.1001 | -0.019 | -5.238
-12 | -0.496 | 0.09791 | -0.019 | -5.066
-11.5 | -0.468 | 0.09421 | -0.02 | -4.966
-11 | -0.44 | 0.08908 | -0.02 | -4.934
-10.5 | -0.411 | 0.08675 | -0.02 | -4.74
-10 | -0.383 | 0.08397 | -0.021 | -4.56
-9.5 | -0.355 | 0.08282 | -0.021 | -4.282
-9 | -0.326 | 0.07023 | -0.021 | -4.64
-8.5 | -0.298 | 0.06025 | -0.021 | -4.939
-8 | -0.269 | 0.05726 | -0.022 | -4.705
-7.5 | -0.241 | 0.05366 | -0.023 | -4.492
-7 | -0.327 | 0.04917 | -0.024 | -6.645
-6.5 | -0.323 | 0.04411 | -0.026 | -7.312
-6 | -0.29 | 0.04024 | -0.028 | -7.208
-5.5 | -0.3 | 0.00979 | -0.052 | -30.666
-5 | -0.237 | 0.00912 | -0.053 | -26.038
-4.5 | -0.171 | 0.00869 | -0.054 | -19.743
-4 | -0.104 | 0.00843 | -0.055 | -12.286
-3.5 | -0.034 | 0.00827 | -0.056 | -4.126
-3 | 0.036 | 0.00807 | -0.057 | 4.494
-2.5 | 0.107 | 0.00793 | -0.058 | 13.522
-2 | 0.179 | 0.0078 | -0.059 | 22.904
-1.5 | 0.25 | 0.00782 | -0.06 | 31.999
-1 | 0.323 | 0.0078 | -0.061 | 41.392
-0.5 | 0.394 | 0.00553 | -0.062 | 71.307
0 | 0.463 | 0.00597 | -0.063 | 77.438
0.5 | 0.532 | 0.00612 | -0.064 | 86.94
1 | 0.602 | 0.0063 | -0.064 | 95.572
1.5 | 0.667 | 0.00648 | -0.065 | 102.916
2 | 0.735 | 0.00669 | -0.066 | 109.801
2.5 | 0.803 | 0.00696 | -0.067 | 115.321
3 | 0.87 | 0.00727 | -0.068 | 119.542
3.5 | 0.936 | 0.0076 | -0.069 | 123.163
4 | 1 | 0.00843 | -0.07 | 118.703
4.5 | 1.064 | 0.00938 | -0.07 | 113.45
5 | 1.128 | 0.01009 | -0.071 | 111.773
5.5 | 1.191 | 0.01089 | -0.072 | 109.376
6 | 1.254 | 0.01184 | -0.073 | 105.849
6.5 | 1.311 | 0.01281 | -0.074 | 102.276
7 | 1.365 | 0.01384 | -0.075 | 98.578
7.5 | 1.413 | 0.01476 | -0.075 | 95.74
8 | 1.442 | 0.023 | -0.075 | 62.677
8.5 | 1.472 | 0.0247 | -0.076 | 59.609
9 | 1.489 | 0.02666 | -0.077 | 55.843
9.5 | 1.482 | 0.02888 | -0.078 | 51.319
10 | 1.435 | 0.03162 | -0.079 | 45.404
10.5 | 1.271 | 0.03543 | -0.079 | 35.874
11 | 0.921 | 0.0389 | -0.08 | 23.677
11.5 | 0.952 | 0.03954 | -0.081 | 24.076
12 | 0.844 | 0.08673 | -0.039 | 9.734
12.5 | 0.871 | 0.1015 | -0.039 | 8.579
13 | 0.898 | 0.10203 | -0.04 | 8.797
13.5 | 0.924 | 0.10836 | -0.041 | 8.528
14 | 0.958 | 0.11818 | -0.051 | 8.11

## 64. Re 3M Mach 0.50 (2)
BIGFOIL.COM POLAR EXPORT
NACA65-617 a=0.2
NACA65-617 a=0.2 |  |  |  | Cl Max: | 1.2894 | at alpha= | 14 | deg
XFOIL ncrit=9 |  |  |  | L/D Max: | 168.339 | at alpha= | 4.5 | deg
Re: | 3000000 |  |  | Cd Min: | 0.24016 | at alpha= | -20 | deg
Mach: | 0.5 |  |  | Cl=0 at alpha= | -3.5866 | deg
|  |  |  | @ Cl=0.1, Cd= | 0.0078303
|  |  |  | @ Cl=0.4, Cd= | 0.0069449
|  |  |  | @ Cl=0.6, Cd= | 0.0053854
alpha (deg) | Cl | Cd | Cm | Cl/Cd
-20 | -0.511 | 0.24016 | 0.009 | -2.1277
-19.5 | -0.4885 | 0.23162 | 0.004 | -2.1091
-19 | -0.4662 | 0.22364 | -0.001 | -2.0846
-18.5 | -0.4439 | 0.21566 | -0.006 | -2.0583
-18 | -0.422 | 0.20766 | -0.0108 | -2.0322
-17.5 | -0.4016 | 0.19945 | -0.0157 | -2.0135
-17 | -0.3798 | 0.19191 | -0.0203 | -1.9791
-16.5 | -0.3569 | 0.18479 | -0.0249 | -1.9314
-16 | -0.3405 | 0.17522 | -0.0298 | -1.9433
-15.5 | -0.3217 | 0.16684 | -0.0345 | -1.9282
-15 | -0.3058 | 0.15791 | -0.0393 | -1.9365
-14.5 | -0.291 | 0.14886 | -0.0442 | -1.9549
-14 | -0.2818 | 0.13888 | -0.0495 | -2.0291
-13.5 | -0.2824 | 0.12728 | -0.0556 | -2.2187
-13 | -0.284 | 0.11633 | -0.0618 | -2.4413
-12.5 | -0.2821 | 0.10666 | -0.0676 | -2.6449
-12 | -0.2839 | 0.09677 | -0.0736 | -2.9338
-11.5 | -0.288 | 0.08714 | -0.0796 | -3.305
-11 | -0.2989 | 0.07683 | -0.0863 | -3.8904
-10.5 | -0.3171 | 0.06559 | -0.0944 | -4.8346
-9.5 | -0.3948 | 0.04375 | -0.1087 | -9.024
-9 | -0.433 | 0.03732 | -0.1059 | -11.6024
-8.5 | -0.4698 | 0.03175 | -0.0981 | -14.7969
-8 | -0.4888 | 0.02436 | -0.0915 | -20.0657
-7.5 | -0.4778 | 0.01785 | -0.0859 | -26.7675
-7 | -0.4391 | 0.01323 | -0.0817 | -33.1897
-6.5 | -0.3805 | 0.01152 | -0.0785 | -33.0295
-6 | -0.312 | 0.01102 | -0.0766 | -28.3122
-5.5 | -0.2477 | 0.0103 | -0.0746 | -24.0485
-5 | -0.1833 | 0.00973 | -0.0729 | -18.8386
-4.5 | -0.1208 | 0.00903 | -0.0713 | -13.3776
-4 | -0.0544 | 0.00866 | -0.0705 | -6.2818
-3.5 | 0.0114 | 0.00831 | -0.0698 | 1.3718
-3 | 0.0775 | 0.00792 | -0.0694 | 9.7854
-2.5 | 0.1452 | 0.00765 | -0.0695 | 18.9804
-2 | 0.2135 | 0.0075 | -0.0698 | 28.4667
-1.5 | 0.2813 | 0.00733 | -0.0702 | 38.3765
-1 | 0.3501 | 0.00718 | -0.0709 | 48.7604
-0.5 | 0.4159 | 0.00687 | -0.0712 | 60.5386
0 | 0.4697 | 0.0054 | -0.0703 | 86.9815
0.5 | 0.5394 | 0.00535 | -0.0712 | 100.8224
1 | 0.6079 | 0.00539 | -0.072 | 112.7829
1.5 | 0.6784 | 0.00541 | -0.073 | 125.3974
2 | 0.7473 | 0.00555 | -0.0737 | 134.6486
2.5 | 0.8175 | 0.00564 | -0.0746 | 144.9468
3 | 0.8856 | 0.0058 | -0.0751 | 152.6897
4 | 1.0205 | 0.00617 | -0.0753 | 165.3971
4.5 | 1.0841 | 0.00644 | -0.0746 | 168.3385
5 | 1.1429 | 0.00681 | -0.073 | 167.8267
5.5 | 1.1932 | 0.00731 | -0.0697 | 163.2285
6 | 1.2169 | 0.00808 | -0.0618 | 150.6064
6.5 | 1.2286 | 0.00959 | -0.0532 | 128.1126
7 | 1.2395 | 0.01153 | -0.0455 | 107.5022
7.5 | 1.2508 | 0.01375 | -0.0384 | 90.9673
8 | 1.2548 | 0.01638 | -0.031 | 76.6056
9 | 1.2765 | 0.02391 | -0.0238 | 53.3877
9.5 | 1.2494 | 0.02957 | -0.0174 | 42.2523
10 | 1.2311 | 0.03521 | -0.0124 | 34.9645
10.5 | 1.2173 | 0.04101 | -0.0085 | 29.683
11 | 1.2181 | 0.04619 | -0.0058 | 26.3715
11.5 | 1.2339 | 0.05054 | -0.0038 | 24.4143
12 | 1.2504 | 0.05506 | -0.0022 | 22.7098
12.5 | 1.2647 | 0.05995 | -0.0008 | 21.0959
13 | 1.2769 | 0.06531 | 0.0001 | 19.5514
13.5 | 1.2863 | 0.07118 | 0.0006 | 18.0711
14 | 1.2894 | 0.07795 | 0.0005 | 16.5414
14.5 | 1.2893 | 0.08534 | -0.0003 | 15.1078
15 | 1.2878 | 0.0933 | -0.0017 | 13.8028
15.5 | 1.2822 | 0.10203 | -0.0041 | 12.5669
16 | 1.2734 | 0.1115 | -0.0072 | 11.4206
16.5 | 1.2661 | 0.1211 | -0.011 | 10.455
17 | 1.2542 | 0.13162 | -0.0157 | 9.5289
17.5 | 1.2427 | 0.14233 | -0.021 | 8.7311
18 | 1.2301 | 0.1536 | -0.0272 | 8.0085
18.5 | 1.2162 | 0.16545 | -0.0343 | 7.3509
19 | 1.2028 | 0.17755 | -0.042 | 6.7744

## 65. Re 4M Mach 0.00 (1)
BIGFOIL.COM POLAR EXPORT
NACA65-617 a=0.2
NACA65-617 a=0.2 |  |  |  | Cl Max: | 1.633 | at alpha= | 13.5 | deg
JavaFoil+Calcfoil stall+Eppler ext transition |  |  |  | L/D Max: | 133.11 | at alpha= | 3 | deg
Re: | 4000000 |  |  | Cd Min: | 0.00519 | at alpha= | -0.5 | deg
Mach: | 0 |  |  | Cl=0 at alpha= | -3.2581 | deg
|  |  |  | @ Cl=0.1, Cd= | 0.0070776
|  |  |  | @ Cl=0.4, Cd= | 0.0052852
|  |  |  | @ Cl=0.6, Cd= | 0.0056244
alpha (deg) | Cl | Cd | Cm | Cl/Cd
-18.5 | -0.542 | 0.1501 | -0.013 | -3.609
-18 | -0.557 | 0.14041 | -0.014 | -3.968
-17.5 | -0.572 | 0.13557 | -0.014 | -4.22
-17 | -0.586 | 0.12901 | -0.014 | -4.544
-16.5 | -0.599 | 0.12546 | -0.015 | -4.776
-16 | -0.611 | 0.11739 | -0.015 | -5.205
-15.5 | -0.622 | 0.10985 | -0.015 | -5.66
-15 | -0.63 | 0.10623 | -0.016 | -5.932
-14.5 | -0.637 | 0.09882 | -0.016 | -6.448
-14 | -0.641 | 0.09376 | -0.017 | -6.837
-13.5 | -0.644 | 0.08781 | -0.018 | -7.329
-13 | -0.642 | 0.08397 | -0.018 | -7.64
-12.5 | -0.637 | 0.07949 | -0.018 | -8.013
-12 | -0.629 | 0.07456 | -0.019 | -8.439
-11.5 | -0.618 | 0.07024 | -0.02 | -8.799
-11 | -0.605 | 0.06383 | -0.021 | -9.477
-10.5 | -0.588 | 0.05881 | -0.022 | -9.993
-10 | -0.569 | 0.05301 | -0.024 | -10.73
-9.5 | -0.642 | 0.01202 | -0.037 | -53.365
-9 | -0.617 | 0.00971 | -0.039 | -63.516
-8.5 | -0.581 | 0.00994 | -0.04 | -58.432
-8 | -0.536 | 0.00964 | -0.041 | -55.636
-7.5 | -0.488 | 0.00925 | -0.042 | -52.806
-7 | -0.437 | 0.00896 | -0.043 | -48.831
-6.5 | -0.384 | 0.0087 | -0.043 | -44.132
-6 | -0.328 | 0.00814 | -0.044 | -40.34
-5.5 | -0.27 | 0.00792 | -0.045 | -34.125
-5 | -0.211 | 0.00772 | -0.046 | -27.347
-4.5 | -0.151 | 0.00753 | -0.047 | -20.077
-4 | -0.091 | 0.00743 | -0.048 | -12.219
-3.5 | -0.03 | 0.00729 | -0.048 | -4.084
-3 | 0.032 | 0.00719 | -0.049 | 4.387
-2.5 | 0.093 | 0.00709 | -0.05 | 13.147
-2 | 0.155 | 0.00698 | -0.051 | 22.203
-1.5 | 0.217 | 0.00697 | -0.052 | 31.099
-1 | 0.279 | 0.00693 | -0.053 | 40.318
-0.5 | 0.341 | 0.00519 | -0.054 | 65.727
0 | 0.403 | 0.00529 | -0.055 | 76.293
0.5 | 0.465 | 0.00533 | -0.055 | 87.212
1 | 0.527 | 0.00544 | -0.056 | 96.921
1.5 | 0.586 | 0.00559 | -0.057 | 104.854
2 | 0.647 | 0.00574 | -0.058 | 112.681
2.5 | 0.708 | 0.00596 | -0.059 | 118.716
3 | 0.766 | 0.00576 | -0.06 | 133.11
3.5 | 0.825 | 0.00631 | -0.061 | 130.638
4 | 0.882 | 0.00684 | -0.061 | 128.997
4.5 | 0.939 | 0.00729 | -0.062 | 128.784
5 | 0.996 | 0.00771 | -0.063 | 129.206
5.5 | 1.053 | 0.00817 | -0.063 | 128.944
6 | 1.109 | 0.00868 | -0.064 | 127.832
6.5 | 1.163 | 0.00922 | -0.065 | 126.171
7 | 1.216 | 0.00979 | -0.066 | 124.122
7.5 | 1.266 | 0.01027 | -0.066 | 123.328
8 | 1.316 | 0.01077 | -0.067 | 122.121
8.5 | 1.362 | 0.01137 | -0.068 | 119.851
9 | 1.396 | 0.0169 | -0.068 | 82.599
9.5 | 1.438 | 0.01776 | -0.069 | 80.951
10 | 1.477 | 0.01873 | -0.07 | 78.883
10.5 | 1.513 | 0.01975 | -0.07 | 76.604
11 | 1.546 | 0.02085 | -0.071 | 74.129
11.5 | 1.572 | 0.02197 | -0.072 | 71.562
12 | 1.594 | 0.02329 | -0.073 | 68.462
12.5 | 1.612 | 0.02459 | -0.073 | 65.53
13 | 1.625 | 0.02596 | -0.074 | 62.603
13.5 | 1.633 | 0.02745 | -0.075 | 59.499
14 | 1.632 | 0.02906 | -0.075 | 56.152
14.5 | 1.626 | 0.0308 | -0.076 | 52.781
15 | 1.614 | 0.03268 | -0.077 | 49.379
15.5 | 1.597 | 0.03469 | -0.077 | 46.037
16 | 1.575 | 0.03684 | -0.078 | 42.767
16.5 | 1.549 | 0.03956 | -0.078 | 39.147
17 | 1.519 | 0.04192 | -0.079 | 36.242
17.5 | 1.486 | 0.04482 | -0.079 | 33.151
18 | 1.449 | 0.04812 | -0.08 | 30.108
18.5 | 1.409 | 0.05225 | -0.08 | 26.961

## 66. Re 4M Mach 0.00 (2)
BIGFOIL.COM POLAR EXPORT
NACA65-617 a=0.2
NACA65-617 a=0.2 |  |  |  | Cl Max: | 1.5525 | at alpha= | 20 | deg
XFOIL ncrit=9 |  |  |  | L/D Max: | 185.477 | at alpha= | 5 | deg
Re: | 4000000 |  |  | Cd Min: | 0.08339 | at alpha= | 20 | deg
Mach: | 0 |  |  | Cl=0 at alpha= | -3.4478 | deg
|  |  |  | @ Cl=0.1, Cd= | 0.0067564
|  |  |  | @ Cl=0.4, Cd= | 0.0046415
|  |  |  | @ Cl=0.6, Cd= | 0.0045858
alpha (deg) | Cl | Cd | Cm | Cl/Cd
-19 | -1.1321 | 0.05059 | -0.0847 | -22.3779
-18.5 | -1.1712 | 0.04168 | -0.0869 | -28.0998
-18 | -1.1869 | 0.0361 | -0.0866 | -32.8781
-17.5 | -1.1879 | 0.03227 | -0.0852 | -36.8113
-17 | -1.1849 | 0.02902 | -0.083 | -40.8305
-16.5 | -1.1821 | 0.02596 | -0.0799 | -45.5354
-16 | -1.1671 | 0.0239 | -0.0769 | -48.8326
-15.5 | -1.1482 | 0.02217 | -0.0736 | -51.7907
-15 | -1.1287 | 0.02051 | -0.0699 | -55.0317
-14.5 | -1.1043 | 0.01924 | -0.0662 | -57.396
-14 | -1.0789 | 0.01813 | -0.0621 | -59.5091
-13.5 | -1.0431 | 0.01704 | -0.0597 | -61.2148
-13 | -1.0026 | 0.01605 | -0.058 | -62.4673
-12.5 | -0.9593 | 0.01517 | -0.0566 | -63.2367
-12 | -0.9148 | 0.01423 | -0.0554 | -64.2867
-11.5 | -0.8678 | 0.01347 | -0.0545 | -64.4246
-11 | -0.8213 | 0.01253 | -0.0534 | -65.5467
-10.5 | -0.7725 | 0.0118 | -0.0527 | -65.4661
-10 | -0.7229 | 0.01114 | -0.0521 | -64.8923
-9.5 | -0.6715 | 0.01058 | -0.0517 | -63.4688
-8.5 | -0.5706 | 0.00928 | -0.0507 | -61.4871
-8 | -0.5154 | 0.00901 | -0.0509 | -57.2031
-7 | -0.4046 | 0.00846 | -0.0514 | -47.8251
-6.5 | -0.3484 | 0.00822 | -0.0518 | -42.3844
-5.5 | -0.2347 | 0.00784 | -0.0529 | -29.9362
-5 | -0.1784 | 0.00755 | -0.0533 | -23.6291
-4.5 | -0.1215 | 0.00736 | -0.0538 | -16.5082
-4 | -0.0639 | 0.0072 | -0.0545 | -8.875
-3.5 | -0.006 | 0.00703 | -0.0552 | -0.85349
-3 | 0.0515 | 0.00684 | -0.0558 | 7.5292
-2.5 | 0.1095 | 0.00674 | -0.0566 | 16.2463
-2 | 0.1677 | 0.00658 | -0.0574 | 25.4863
-1.5 | 0.2258 | 0.00646 | -0.0582 | 34.9536
-1 | 0.2832 | 0.00627 | -0.059 | 45.1675
-0.5 | 0.34 | 0.00589 | -0.0597 | 57.725
0 | 0.39 | 0.00465 | -0.0597 | 83.871
0.5 | 0.4486 | 0.0046 | -0.0607 | 97.5217
1 | 0.5074 | 0.00455 | -0.0617 | 111.5165
1.5 | 0.5658 | 0.00458 | -0.0627 | 123.5371
2 | 0.625 | 0.00459 | -0.0638 | 136.1656
2.5 | 0.6836 | 0.00468 | -0.0648 | 146.0684
3 | 0.7424 | 0.00474 | -0.0659 | 156.6245
3.5 | 0.8003 | 0.00484 | -0.0668 | 165.3512
4 | 0.8585 | 0.00493 | -0.0678 | 174.1379
4.5 | 0.9157 | 0.00506 | -0.0687 | 180.9684
5 | 0.9719 | 0.00524 | -0.0694 | 185.4771
5.5 | 1.0255 | 0.00556 | -0.0697 | 184.4424
6 | 1.0707 | 0.00632 | -0.0686 | 169.4146
7 | 1.1546 | 0.00776 | -0.0653 | 148.7887
8 | 1.2129 | 0.00923 | -0.0572 | 131.4085
8.5 | 1.212 | 0.01053 | -0.0481 | 115.0997
9 | 1.211 | 0.01209 | -0.0399 | 100.1654
10 | 1.2419 | 0.01667 | -0.0333 | 74.4991
10.5 | 1.2546 | 0.01904 | -0.0296 | 65.8929
11 | 1.2749 | 0.02111 | -0.027 | 60.3932
11.5 | 1.2971 | 0.02314 | -0.0249 | 56.0545
12 | 1.3207 | 0.02521 | -0.0231 | 52.3879
12.5 | 1.3423 | 0.02751 | -0.0214 | 48.7932
13 | 1.3672 | 0.02968 | -0.0201 | 46.0647
13.5 | 1.387 | 0.03231 | -0.0187 | 42.9279
14 | 1.4093 | 0.03481 | -0.0176 | 40.4855
14.5 | 1.4284 | 0.03759 | -0.0164 | 37.9995
15 | 1.446 | 0.04062 | -0.0153 | 35.5982
15.5 | 1.4622 | 0.04386 | -0.0144 | 33.3379
16 | 1.479 | 0.0471 | -0.0137 | 31.4013
16.5 | 1.4943 | 0.05059 | -0.0131 | 29.5375
17 | 1.5065 | 0.05445 | -0.0127 | 27.6676
17.5 | 1.5155 | 0.05877 | -0.0123 | 25.787
18 | 1.5288 | 0.06277 | -0.0124 | 24.3556
18.5 | 1.538 | 0.06731 | -0.0127 | 22.8495
19 | 1.5464 | 0.07211 | -0.0132 | 21.445
19.5 | 1.5524 | 0.07731 | -0.014 | 20.0802
20 | 1.5525 | 0.08339 | -0.0152 | 18.6173

## 67. Re 4M Mach 0.10 (1)
BIGFOIL.COM POLAR EXPORT
NACA65-617 a=0.2
NACA65-617 a=0.2 |  |  |  | Cl Max: | 1.627 | at alpha= | 13.5 | deg
JavaFoil+Calcfoil stall+Eppler ext transition |  |  |  | L/D Max: | 140.028 | at alpha= | 3 | deg
Re: | 4000000 |  |  | Cd Min: | 0.00518 | at alpha= | -0.5 | deg
Mach: | 0.1 |  |  | Cl=0 at alpha= | -3.2581 | deg
|  |  |  | @ Cl=0.1, Cd= | 0.0070681
|  |  |  | @ Cl=0.4, Cd= | 0.0052627
|  |  |  | @ Cl=0.6, Cd= | 0.0056234
alpha (deg) | Cl | Cd | Cm | Cl/Cd
-18 | -0.51 | 0.14404 | -0.014 | -3.542
-17.5 | -0.528 | 0.13792 | -0.014 | -3.829
-17 | -0.545 | 0.13112 | -0.014 | -4.158
-16.5 | -0.561 | 0.12728 | -0.015 | -4.411
-16 | -0.577 | 0.11921 | -0.015 | -4.836
-15.5 | -0.591 | 0.11278 | -0.015 | -5.236
-15 | -0.602 | 0.10702 | -0.016 | -5.627
-14.5 | -0.612 | 0.09973 | -0.016 | -6.142
-14 | -0.62 | 0.09556 | -0.017 | -6.484
-13.5 | -0.624 | 0.08989 | -0.017 | -6.945
-13 | -0.626 | 0.08497 | -0.017 | -7.364
-12.5 | -0.624 | 0.08038 | -0.018 | -7.764
-12 | -0.619 | 0.07549 | -0.019 | -8.198
-11.5 | -0.61 | 0.07118 | -0.019 | -8.569
-11 | -0.598 | 0.06479 | -0.021 | -9.235
-10.5 | -0.582 | 0.05993 | -0.022 | -9.718
-10 | -0.564 | 0.05506 | -0.024 | -10.236
-9.5 | -0.549 | 0.04471 | -0.027 | -12.286
-9 | -0.614 | 0.01082 | -0.039 | -56.757
-8.5 | -0.581 | 0.01004 | -0.04 | -57.872
-8 | -0.537 | 0.00963 | -0.041 | -55.757
-7.5 | -0.49 | 0.00927 | -0.042 | -52.807
-7 | -0.439 | 0.00905 | -0.043 | -48.466
-6.5 | -0.385 | 0.00872 | -0.044 | -44.211
-6 | -0.33 | 0.00815 | -0.044 | -40.447
-5.5 | -0.271 | 0.00792 | -0.045 | -34.249
-5 | -0.212 | 0.00771 | -0.046 | -27.486
-4.5 | -0.152 | 0.00762 | -0.047 | -19.938
-4 | -0.091 | 0.00745 | -0.048 | -12.236
-3.5 | -0.03 | 0.00728 | -0.049 | -4.111
-3 | 0.032 | 0.00722 | -0.05 | 4.394
-2.5 | 0.094 | 0.00707 | -0.05 | 13.239
-2 | 0.156 | 0.00705 | -0.051 | 22.107
-1.5 | 0.218 | 0.00699 | -0.052 | 31.187
-1 | 0.281 | 0.0069 | -0.053 | 40.69
-0.5 | 0.343 | 0.00518 | -0.054 | 66.276
0 | 0.405 | 0.00527 | -0.055 | 76.946
0.5 | 0.467 | 0.00539 | -0.056 | 86.722
1 | 0.529 | 0.00549 | -0.057 | 96.427
1.5 | 0.589 | 0.0056 | -0.058 | 105.186
2 | 0.65 | 0.00573 | -0.058 | 113.566
2.5 | 0.712 | 0.00595 | -0.059 | 119.585
3 | 0.77 | 0.0055 | -0.06 | 140.028
3.5 | 0.828 | 0.00635 | -0.061 | 130.39
4 | 0.886 | 0.00689 | -0.062 | 128.62
4.5 | 0.943 | 0.00738 | -0.062 | 127.874
5 | 1.001 | 0.00779 | -0.063 | 128.518
5.5 | 1.058 | 0.00823 | -0.064 | 128.486
6 | 1.114 | 0.00876 | -0.065 | 127.196
6.5 | 1.168 | 0.00932 | -0.065 | 125.364
7 | 1.221 | 0.00989 | -0.066 | 123.466
7.5 | 1.272 | 0.01036 | -0.067 | 122.789
8 | 1.321 | 0.01089 | -0.068 | 121.325
8.5 | 1.368 | 0.0115 | -0.068 | 118.962
9 | 1.401 | 0.01712 | -0.068 | 81.835
9.5 | 1.442 | 0.01802 | -0.069 | 80.054
10 | 1.481 | 0.01899 | -0.07 | 77.983
10.5 | 1.517 | 0.02003 | -0.071 | 75.753
11 | 1.548 | 0.02115 | -0.071 | 73.206
11.5 | 1.574 | 0.02237 | -0.072 | 70.338
12 | 1.594 | 0.02364 | -0.073 | 67.434
12.5 | 1.61 | 0.02501 | -0.074 | 64.392
13 | 1.621 | 0.02647 | -0.074 | 61.23
13.5 | 1.627 | 0.02807 | -0.075 | 57.951
14 | 1.623 | 0.02964 | -0.076 | 54.755
14.5 | 1.613 | 0.03141 | -0.076 | 51.348
15 | 1.597 | 0.03337 | -0.077 | 47.858
15.5 | 1.576 | 0.03549 | -0.078 | 44.41
16 | 1.549 | 0.03797 | -0.078 | 40.806
16.5 | 1.518 | 0.04058 | -0.079 | 37.413
17 | 1.484 | 0.04304 | -0.079 | 34.471
17.5 | 1.445 | 0.04609 | -0.08 | 31.345
18 | 1.402 | 0.05028 | -0.08 | 27.873
18.5 | 1.356 | 0.05422 | -0.08 | 25.014

## 68. Re 4M Mach 0.10 (2)
BIGFOIL.COM POLAR EXPORT
NACA65-617 a=0.2
NACA65-617 a=0.2 |  |  |  | Cl Max: | 1.5426 | at alpha= | 19.5 | deg
XFOIL ncrit=9 |  |  |  | L/D Max: | 185.617 | at alpha= | 5 | deg
Re: | 4000000 |  |  | Cd Min: | 0.08725 | at alpha= | 20 | deg
Mach: | 0.1 |  |  | Cl=0 at alpha= | -3.4515 | deg
|  |  |  | @ Cl=0.1, Cd= | 0.0067698
|  |  |  | @ Cl=0.4, Cd= | 0.0046625
|  |  |  | @ Cl=0.6, Cd= | 0.0045977
alpha (deg) | Cl | Cd | Cm | Cl/Cd
-18.5 | -1.0419 | 0.05785 | -0.0831 | -18.0104
-18 | -1.1079 | 0.04484 | -0.0886 | -24.7079
-17.5 | -1.1288 | 0.03846 | -0.089 | -29.35
-17 | -1.1411 | 0.03352 | -0.0878 | -34.0424
-16 | -1.1453 | 0.02634 | -0.0819 | -43.4814
-15.5 | -1.1323 | 0.02411 | -0.0785 | -46.9639
-15 | -1.1184 | 0.02199 | -0.0746 | -50.8595
-14.5 | -1.0968 | 0.02045 | -0.0707 | -53.6333
-14 | -1.0743 | 0.01907 | -0.0663 | -56.3346
-13.5 | -1.0445 | 0.01784 | -0.0627 | -58.5482
-13 | -1.0056 | 0.0167 | -0.0606 | -60.2156
-12.5 | -0.9631 | 0.0157 | -0.0589 | -61.3439
-12 | -0.9184 | 0.01475 | -0.0575 | -62.2644
-11.5 | -0.8718 | 0.01389 | -0.0564 | -62.7646
-11 | -0.8255 | 0.01285 | -0.0551 | -64.2412
-10.5 | -0.7766 | 0.01206 | -0.0542 | -64.3947
-10 | -0.727 | 0.01133 | -0.0534 | -64.1659
-9.5 | -0.6754 | 0.01073 | -0.0529 | -62.945
-9 | -0.624 | 0.01012 | -0.0523 | -61.6601
-8.5 | -0.574 | 0.00936 | -0.0516 | -61.3248
-8 | -0.5188 | 0.00906 | -0.0517 | -57.2627
-7.5 | -0.4625 | 0.00885 | -0.052 | -52.2599
-7 | -0.4069 | 0.0085 | -0.0521 | -47.8706
-6.5 | -0.3504 | 0.00826 | -0.0524 | -42.4213
-6 | -0.2935 | 0.00807 | -0.0529 | -36.3693
-5.5 | -0.2359 | 0.00786 | -0.0534 | -30.0127
-5 | -0.1792 | 0.00759 | -0.0538 | -23.61
-4.5 | -0.122 | 0.00738 | -0.0542 | -16.5312
-4 | -0.0639 | 0.00721 | -0.0549 | -8.8627
-3.5 | -0.0056 | 0.00705 | -0.0556 | -0.79433
-3 | 0.0521 | 0.00686 | -0.0562 | 7.5948
-2.5 | 0.1105 | 0.00675 | -0.057 | 16.3704
-2 | 0.1691 | 0.00659 | -0.0578 | 25.6601
-1.5 | 0.2275 | 0.00648 | -0.0586 | 35.108
-1 | 0.2854 | 0.00629 | -0.0594 | 45.3736
-0.5 | 0.3425 | 0.00592 | -0.0601 | 57.8547
0 | 0.3926 | 0.00467 | -0.0601 | 84.0685
0.5 | 0.4517 | 0.00461 | -0.0611 | 97.9826
1 | 0.5107 | 0.00456 | -0.0621 | 111.9956
2 | 0.6291 | 0.00461 | -0.0641 | 136.4642
2.5 | 0.688 | 0.0047 | -0.0652 | 146.383
3 | 0.7473 | 0.00475 | -0.0662 | 157.3263
3.5 | 0.8055 | 0.00487 | -0.0672 | 165.4004
4 | 0.8641 | 0.00496 | -0.0682 | 174.2137
4.5 | 0.9217 | 0.00508 | -0.069 | 181.437
5 | 0.9782 | 0.00527 | -0.0697 | 185.6167
5.5 | 1.0321 | 0.00559 | -0.07 | 184.6333
6 | 1.0774 | 0.00635 | -0.0688 | 169.6693
6.5 | 1.1216 | 0.00704 | -0.0675 | 159.3182
7 | 1.1605 | 0.00782 | -0.0652 | 148.4015
7.5 | 1.1978 | 0.00849 | -0.0625 | 141.0836
8 | 1.2128 | 0.00933 | -0.0557 | 129.9893
8.5 | 1.2127 | 0.01071 | -0.0469 | 113.2306
9 | 1.2113 | 0.01235 | -0.0388 | 98.081
10 | 1.2416 | 0.01719 | -0.0323 | 72.228
10.5 | 1.2539 | 0.01964 | -0.0286 | 63.8442
11 | 1.2734 | 0.02182 | -0.026 | 58.3593
11.5 | 1.2956 | 0.02394 | -0.0239 | 54.1186
12 | 1.3193 | 0.02608 | -0.0222 | 50.5867
12.5 | 1.3413 | 0.02844 | -0.0205 | 47.1624
13 | 1.3653 | 0.03074 | -0.0191 | 44.4144
13.5 | 1.3843 | 0.03352 | -0.0176 | 41.2977
14 | 1.4071 | 0.03605 | -0.0166 | 39.0319
14.5 | 1.426 | 0.03892 | -0.0153 | 36.6393
15 | 1.4432 | 0.04206 | -0.0143 | 34.3129
15.5 | 1.4607 | 0.04524 | -0.0134 | 32.2878
16 | 1.4765 | 0.04867 | -0.0127 | 30.337
16.5 | 1.4904 | 0.0524 | -0.0121 | 28.4427
17 | 1.5007 | 0.05658 | -0.0116 | 26.5235
17.5 | 1.5103 | 0.06097 | -0.0114 | 24.7712
18 | 1.5223 | 0.06522 | -0.0116 | 23.341
18.5 | 1.5309 | 0.07 | -0.0119 | 21.87
19 | 1.5383 | 0.07506 | -0.0126 | 20.4943
19.5 | 1.5426 | 0.08061 | -0.0135 | 19.1366
20 | 1.54 | 0.08725 | -0.0149 | 17.6504

## 69. Re 4M Mach 0.25 (1)
BIGFOIL.COM POLAR EXPORT
NACA65-617 a=0.2
NACA65-617 a=0.2 |  |  |  | Cl Max: | 1.588 | at alpha= | 12.5 | deg
JavaFoil+Calcfoil stall+Eppler ext transition |  |  |  | L/D Max: | 132.511 | at alpha= | 2.5 | deg
Re: | 4000000 |  |  | Cd Min: | 0.00526 | at alpha= | -0.5 | deg
Mach: | 0.25 |  |  | Cl=0 at alpha= | -3.2578 | deg
|  |  |  | @ Cl=0.1, Cd= | 0.0071563
|  |  |  | @ Cl=0.4, Cd= | 0.0053271
|  |  |  | @ Cl=0.6, Cd= | 0.0057069
alpha (deg) | Cl | Cd | Cm | Cl/Cd
-16 | -0.239 | 0.13256 | -0.014 | -1.804
-15.5 | -0.295 | 0.12227 | -0.015 | -2.411
-15 | -0.344 | 0.117 | -0.015 | -2.937
-14.5 | -0.388 | 0.10963 | -0.016 | -3.535
-14 | -0.427 | 0.10205 | -0.016 | -4.18
-13.5 | -0.461 | 0.09746 | -0.017 | -4.726
-13 | -0.49 | 0.08994 | -0.017 | -5.447
-12.5 | -0.513 | 0.08499 | -0.018 | -6.036
-12 | -0.53 | 0.0801 | -0.018 | -6.613
-11.5 | -0.54 | 0.07615 | -0.019 | -7.096
-11 | -0.544 | 0.07034 | -0.019 | -7.739
-10.5 | -0.542 | 0.06482 | -0.02 | -8.366
-10 | -0.534 | 0.0607 | -0.021 | -8.79
-9.5 | -0.519 | 0.0565 | -0.022 | -9.178
-9 | -0.499 | 0.05168 | -0.024 | -9.65
-8.5 | -0.479 | 0.04341 | -0.028 | -11.041
-8 | -0.536 | 0.00975 | -0.042 | -55.051
-7.5 | -0.495 | 0.00958 | -0.043 | -51.622
-7 | -0.446 | 0.00933 | -0.044 | -47.751
-6.5 | -0.393 | 0.00898 | -0.045 | -43.737
-6 | -0.337 | 0.0083 | -0.046 | -40.586
-5.5 | -0.278 | 0.00807 | -0.047 | -34.414
-5 | -0.217 | 0.00785 | -0.047 | -27.671
-4.5 | -0.156 | 0.00771 | -0.048 | -20.211
-4 | -0.094 | 0.00756 | -0.049 | -12.382
-3.5 | -0.031 | 0.00736 | -0.05 | -4.175
-3 | 0.033 | 0.0073 | -0.051 | 4.461
-2.5 | 0.096 | 0.00716 | -0.052 | 13.426
-2 | 0.16 | 0.0071 | -0.053 | 22.531
-1.5 | 0.224 | 0.00704 | -0.054 | 31.808
-1 | 0.289 | 0.00699 | -0.055 | 41.287
-0.5 | 0.353 | 0.00526 | -0.055 | 67.025
0 | 0.416 | 0.00535 | -0.056 | 77.816
0.5 | 0.48 | 0.00546 | -0.057 | 88.026
1 | 0.544 | 0.00556 | -0.058 | 97.875
1.5 | 0.605 | 0.00572 | -0.059 | 105.686
2 | 0.668 | 0.00593 | -0.06 | 112.546
2.5 | 0.728 | 0.00549 | -0.061 | 132.511
3 | 0.788 | 0.0062 | -0.062 | 127.095
3.5 | 0.848 | 0.00659 | -0.062 | 128.808
4 | 0.907 | 0.00721 | -0.063 | 125.841
4.5 | 0.966 | 0.00767 | -0.064 | 125.909
5 | 1.025 | 0.00814 | -0.065 | 125.879
5.5 | 1.083 | 0.00865 | -0.065 | 125.19
6 | 1.141 | 0.00923 | -0.066 | 123.62
6.5 | 1.196 | 0.00983 | -0.067 | 121.569
7 | 1.249 | 0.01041 | -0.068 | 119.958
7.5 | 1.3 | 0.01097 | -0.068 | 118.523
8 | 1.349 | 0.01154 | -0.069 | 116.886
8.5 | 1.384 | 0.01734 | -0.069 | 79.823
9 | 1.427 | 0.01831 | -0.07 | 77.938
9.5 | 1.466 | 0.01933 | -0.071 | 75.853
10 | 1.502 | 0.02046 | -0.072 | 73.394
10.5 | 1.533 | 0.02166 | -0.072 | 70.792
11 | 1.559 | 0.02306 | -0.073 | 67.595
11.5 | 1.576 | 0.02443 | -0.074 | 64.485
12 | 1.585 | 0.02597 | -0.075 | 61.045
12.5 | 1.588 | 0.02761 | -0.075 | 57.508
13 | 1.583 | 0.02937 | -0.076 | 53.901
13.5 | 1.57 | 0.03127 | -0.077 | 50.201
14 | 1.541 | 0.0334 | -0.077 | 46.144
14.5 | 1.503 | 0.03572 | -0.078 | 42.071
15 | 1.454 | 0.03824 | -0.078 | 38.037
15.5 | 1.396 | 0.0414 | -0.079 | 33.731
16 | 1.329 | 0.04521 | -0.079 | 29.403
16.5 | 1.254 | 0.04923 | -0.08 | 25.478
17 | 1.172 | 0.05377 | -0.08 | 21.787
17.5 | 1.077 | 0.06257 | -0.08 | 17.221

## 70. Re 4M Mach 0.25 (2)
BIGFOIL.COM POLAR EXPORT
NACA65-617 a=0.2
NACA65-617 a=0.2 |  |  |  | Cl Max: | 1.4936 | at alpha= | 19 | deg
XFOIL ncrit=9 |  |  |  | L/D Max: | 185.421 | at alpha= | 5 | deg
Re: | 4000000 |  |  | Cd Min: | 0.16867 | at alpha= | -18 | deg
Mach: | 0.25 |  |  | Cl=0 at alpha= | -3.4665 | deg
|  |  |  | @ Cl=0.1, Cd= | 0.0068457
|  |  |  | @ Cl=0.4, Cd= | 0.0049274
|  |  |  | @ Cl=0.6, Cd= | 0.0046578
alpha (deg) | Cl | Cd | Cm | Cl/Cd
-18 | -0.4864 | 0.16867 | -0.0188 | -2.8837
-17.5 | -0.4799 | 0.15953 | -0.0241 | -3.0082
-17 | -0.4795 | 0.14908 | -0.0301 | -3.2164
-16.5 | -0.4775 | 0.13938 | -0.0358 | -3.4259
-16 | -0.4804 | 0.12884 | -0.0419 | -3.7287
-15.5 | -0.4868 | 0.11801 | -0.0483 | -4.1251
-15 | -0.5089 | 0.1046 | -0.0564 | -4.8652
-14.5 | -0.7589 | 0.05342 | -0.0927 | -14.2063
-14 | -0.8642 | 0.03904 | -0.0945 | -22.1363
-13.5 | -0.9401 | 0.0292 | -0.0886 | -32.1952
-13 | -0.9589 | 0.02449 | -0.0815 | -39.1548
-12.5 | -0.9527 | 0.02162 | -0.0749 | -44.0657
-12 | -0.9279 | 0.01872 | -0.0707 | -49.5673
-11 | -0.8462 | 0.01503 | -0.0652 | -56.3007
-10.5 | -0.7981 | 0.01374 | -0.0632 | -58.0859
-10 | -0.748 | 0.0126 | -0.0614 | -59.3651
-9.5 | -0.6967 | 0.01162 | -0.0599 | -59.957
-9 | -0.6429 | 0.01091 | -0.0587 | -58.9276
-8.5 | -0.588 | 0.01029 | -0.0578 | -57.1429
-8 | -0.5369 | 0.00939 | -0.0564 | -57.1778
-7.5 | -0.4786 | 0.00907 | -0.0561 | -52.7674
-7 | -0.4194 | 0.00882 | -0.0561 | -47.551
-6.5 | -0.3613 | 0.0085 | -0.056 | -42.5059
-6 | -0.302 | 0.00824 | -0.0561 | -36.6505
-5.5 | -0.2424 | 0.00802 | -0.0563 | -30.2244
-5 | -0.1828 | 0.00782 | -0.0566 | -23.376
-4.5 | -0.1242 | 0.00751 | -0.0568 | -16.5379
-4 | -0.0642 | 0.00731 | -0.0573 | -8.7825
-3.5 | -0.004 | 0.00715 | -0.0579 | -0.55944
-3 | 0.0557 | 0.00697 | -0.0584 | 7.9914
-2.5 | 0.1163 | 0.0068 | -0.0592 | 17.1029
-2 | 0.1768 | 0.00666 | -0.0599 | 26.5465
-1.5 | 0.237 | 0.00657 | -0.0607 | 36.0731
-1 | 0.2974 | 0.00638 | -0.0615 | 46.6144
-0.5 | 0.3561 | 0.00604 | -0.0622 | 58.957
0 | 0.407 | 0.00475 | -0.062 | 85.6842
0.5 | 0.4684 | 0.00467 | -0.0631 | 100.2998
1.5 | 0.5904 | 0.00465 | -0.0651 | 126.9677
2 | 0.6518 | 0.0047 | -0.0662 | 138.6809
2.5 | 0.713 | 0.00479 | -0.0672 | 148.8518
3 | 0.774 | 0.00486 | -0.0682 | 159.2593
3.5 | 0.8346 | 0.00497 | -0.0692 | 167.9276
4 | 0.8944 | 0.00512 | -0.07 | 174.6875
4.5 | 0.9542 | 0.00525 | -0.0708 | 181.7524
5 | 1.0124 | 0.00546 | -0.0713 | 185.4212
6 | 1.1138 | 0.00654 | -0.0697 | 170.3058
6.5 | 1.1553 | 0.00731 | -0.0673 | 158.0438
7 | 1.1902 | 0.00814 | -0.0638 | 146.2162
7.5 | 1.2113 | 0.00888 | -0.0575 | 136.4077
8 | 1.2205 | 0.01002 | -0.0497 | 121.8064
8.5 | 1.2196 | 0.01186 | -0.0414 | 102.8331
9 | 1.236 | 0.01448 | -0.0385 | 85.3591
10 | 1.2394 | 0.02024 | -0.0274 | 61.2352
10.5 | 1.25 | 0.02316 | -0.0238 | 53.9724
11 | 1.2683 | 0.02581 | -0.0212 | 49.1399
11.5 | 1.2906 | 0.02832 | -0.0192 | 45.572
12 | 1.3134 | 0.0309 | -0.0174 | 42.5049
12.5 | 1.3364 | 0.03354 | -0.0158 | 39.845
13 | 1.3574 | 0.03645 | -0.0142 | 37.2401
13.5 | 1.377 | 0.03954 | -0.0127 | 34.8255
14 | 1.3964 | 0.04273 | -0.0114 | 32.6796
14.5 | 1.4117 | 0.04632 | -0.0101 | 30.4771
15 | 1.426 | 0.05018 | -0.009 | 28.4177
15.5 | 1.4426 | 0.05397 | -0.0083 | 26.7297
16 | 1.4544 | 0.05829 | -0.0076 | 24.9511
16.5 | 1.4638 | 0.06308 | -0.0073 | 23.2055
17 | 1.4705 | 0.06827 | -0.0072 | 21.5395
17.5 | 1.4806 | 0.0733 | -0.0075 | 20.1992
18 | 1.4888 | 0.0787 | -0.0082 | 18.9174
18.5 | 1.4925 | 0.08481 | -0.0093 | 17.5982
19 | 1.4936 | 0.09147 | -0.0108 | 16.3289
19.5 | 1.4898 | 0.09895 | -0.0129 | 15.0561
20 | 1.4873 | 0.10649 | -0.0154 | 13.9666

## 71. Re 4M Mach 0.50 (1)
BIGFOIL.COM POLAR EXPORT
NACA65-617 a=0.2
NACA65-617 a=0.2 |  |  |  | Cl Max: | 1.491 | at alpha= | 9 | deg
JavaFoil+Calcfoil stall+Eppler ext transition |  |  |  | L/D Max: | 120.655 | at alpha= | 3 | deg
Re: | 4000000 |  |  | Cd Min: | 0.00539 | at alpha= | 0 | deg
Mach: | 0.5 |  |  | Cl=0 at alpha= | -3.2571 | deg
|  |  |  | @ Cl=0.1, Cd= | 0.0076079
|  |  |  | @ Cl=0.4, Cd= | 0.0056913
|  |  |  | @ Cl=0.6, Cd= | 0.0060436
alpha (deg) | Cl | Cd | Cm | Cl/Cd
-20 | -0.95 | 0.16121 | -0.016 | -5.891
-19.5 | -0.922 | 0.1562 | -0.016 | -5.903
-19 | -0.895 | 0.15158 | -0.017 | -5.904
-18.5 | -0.865 | 0.14899 | -0.017 | -5.805
-18 | -0.836 | 0.14572 | -0.017 | -5.74
-17.5 | -0.808 | 0.14149 | -0.017 | -5.713
-17 | -0.78 | 0.13481 | -0.017 | -5.789
-16.5 | -0.752 | 0.13069 | -0.018 | -5.758
-16 | -0.724 | 0.12546 | -0.018 | -5.773
-15.5 | -0.695 | 0.11977 | -0.018 | -5.8
-15 | -0.667 | 0.11502 | -0.018 | -5.795
-14.5 | -0.638 | 0.1114 | -0.018 | -5.731
-14 | -0.61 | 0.10626 | -0.019 | -5.744
-13.5 | -0.582 | 0.10547 | -0.019 | -5.52
-13 | -0.554 | 0.10186 | -0.02 | -5.439
-12.5 | -0.525 | 0.09669 | -0.019 | -5.428
-12 | -0.496 | 0.08601 | -0.019 | -5.771
-11.5 | -0.468 | 0.07871 | -0.02 | -5.951
-11 | -0.44 | 0.07199 | -0.021 | -6.114
-10.5 | -0.412 | 0.06757 | -0.021 | -6.095
-10 | -0.384 | 0.06309 | -0.022 | -6.079
-9.5 | -0.355 | 0.05868 | -0.022 | -6.055
-9 | -0.326 | 0.06771 | -0.021 | -4.814
-8.5 | -0.298 | 0.05901 | -0.022 | -5.045
-8 | -0.269 | 0.05647 | -0.022 | -4.772
-7.5 | -0.241 | 0.05338 | -0.023 | -4.516
-7 | -0.327 | 0.04839 | -0.024 | -6.753
-6.5 | -0.323 | 0.0434 | -0.026 | -7.435
-6 | -0.291 | 0.03918 | -0.029 | -7.423
-5.5 | -0.3 | 0.00939 | -0.052 | -31.981
-5 | -0.237 | 0.00865 | -0.053 | -27.453
-4.5 | -0.171 | 0.00835 | -0.054 | -20.535
-4 | -0.104 | 0.00806 | -0.055 | -12.84
-3.5 | -0.034 | 0.00788 | -0.056 | -4.331
-3 | 0.036 | 0.00768 | -0.057 | 4.722
-2.5 | 0.107 | 0.0076 | -0.058 | 14.115
-2 | 0.179 | 0.00748 | -0.059 | 23.894
-1.5 | 0.25 | 0.00743 | -0.06 | 33.646
-1 | 0.323 | 0.0074 | -0.061 | 43.605
-0.5 | 0.394 | 0.00572 | -0.062 | 68.916
0 | 0.463 | 0.00539 | -0.063 | 86.009
0.5 | 0.533 | 0.0059 | -0.064 | 90.362
1 | 0.603 | 0.00605 | -0.065 | 99.692
1.5 | 0.668 | 0.00622 | -0.065 | 107.359
2 | 0.736 | 0.00649 | -0.066 | 113.296
2.5 | 0.803 | 0.00679 | -0.067 | 118.334
3 | 0.87 | 0.00721 | -0.068 | 120.655
3.5 | 0.935 | 0.008 | -0.069 | 116.836
4 | 1 | 0.0087 | -0.07 | 114.974
4.5 | 1.064 | 0.00936 | -0.07 | 113.777
5 | 1.129 | 0.01002 | -0.071 | 112.622
5.5 | 1.192 | 0.01086 | -0.072 | 109.807
6 | 1.255 | 0.0117 | -0.073 | 107.204
6.5 | 1.312 | 0.01254 | -0.074 | 104.594
7 | 1.366 | 0.01334 | -0.075 | 102.432
7.5 | 1.415 | 0.01417 | -0.076 | 99.854
8 | 1.444 | 0.02191 | -0.076 | 65.93
8.5 | 1.475 | 0.02351 | -0.076 | 62.738
9 | 1.491 | 0.02533 | -0.077 | 58.873
9.5 | 1.485 | 0.02748 | -0.078 | 54.049
10 | 1.438 | 0.03009 | -0.079 | 47.799
10.5 | 1.274 | 0.03364 | -0.079 | 37.857
11 | 0.923 | 0.03716 | -0.08 | 24.845
11.5 | 0.954 | 0.03803 | -0.081 | 25.075
12 | 0.98 | 0.04234 | -0.081 | 23.139
12.5 | 0.872 | 0.09705 | -0.041 | 8.981
13 | 0.899 | 0.09392 | -0.044 | 9.577
13.5 | 0.926 | 0.10462 | -0.044 | 8.849
14 | 1.042 | 0.07904 | -0.077 | 13.19

## 72. Re 4M Mach 0.50 (2)
BIGFOIL.COM POLAR EXPORT
NACA65-617 a=0.2
NACA65-617 a=0.2 |  |  |  | Cl Max: | 1.3276 | at alpha= | 14.5 | deg
XFOIL ncrit=9 |  |  |  | L/D Max: | 178.74 | at alpha= | 4.5 | deg
Re: | 4000000 |  |  | Cd Min: | 0.18739 | at alpha= | 19.5 | deg
Mach: | 0.5 |  |  | Cl=0 at alpha= | -3.5526 | deg
|  |  |  | @ Cl=0.1, Cd= | 0.0073279
|  |  |  | @ Cl=0.4, Cd= | 0.0066067
|  |  |  | @ Cl=0.6, Cd= | 0.0050133
alpha (deg) | Cl | Cd | Cm | Cl/Cd
-13 | -0.2937 | 0.1141 | -0.0633 | -2.5741
-12.5 | -0.2906 | 0.10478 | -0.0689 | -2.7734
-12 | -0.299 | 0.09391 | -0.0756 | -3.1839
-11.5 | -0.3001 | 0.08487 | -0.0814 | -3.536
-11 | -0.3155 | 0.07404 | -0.0886 | -4.2612
-10.5 | -0.3368 | 0.06178 | -0.0985 | -5.4516
-10 | -0.3761 | 0.0499 | -0.1076 | -7.5371
-9.5 | -0.4215 | 0.04152 | -0.1093 | -10.1517
-9 | -0.4623 | 0.03533 | -0.105 | -13.0852
-8.5 | -0.4995 | 0.02928 | -0.0967 | -17.0594
-8 | -0.5247 | 0.02081 | -0.0895 | -25.2138
-7.5 | -0.5192 | 0.01302 | -0.0835 | -39.8771
-7 | -0.456 | 0.01157 | -0.08 | -39.4123
-6.5 | -0.3961 | 0.01027 | -0.0766 | -38.5686
-5.5 | -0.2614 | 0.00922 | -0.0727 | -28.3514
-5 | -0.1942 | 0.00877 | -0.0713 | -22.1437
-4.5 | -0.1273 | 0.00838 | -0.0703 | -15.1909
-4 | -0.0612 | 0.00795 | -0.0694 | -7.6981
-3.5 | 0.0072 | 0.00765 | -0.0691 | 0.94118
-3 | 0.0755 | 0.0074 | -0.0691 | 10.2027
-2.5 | 0.1435 | 0.0072 | -0.0692 | 19.9306
-2 | 0.2128 | 0.007 | -0.0697 | 30.4
-1.5 | 0.282 | 0.00686 | -0.0703 | 41.1079
-1 | 0.3506 | 0.00678 | -0.0709 | 51.7109
-0.5 | 0.419 | 0.00654 | -0.0717 | 64.0673
0 | 0.4742 | 0.00514 | -0.0709 | 92.2568
1 | 0.6132 | 0.005 | -0.0728 | 122.64
1.5 | 0.6826 | 0.00507 | -0.0737 | 134.6351
2 | 0.7532 | 0.00514 | -0.0747 | 146.537
2.5 | 0.8229 | 0.00528 | -0.0756 | 155.8523
3 | 0.8922 | 0.00542 | -0.0762 | 164.6125
3.5 | 0.961 | 0.00559 | -0.0767 | 171.9141
4 | 1.028 | 0.00581 | -0.0767 | 176.9363
4.5 | 1.0921 | 0.00611 | -0.076 | 178.7398
5.5 | 1.2028 | 0.00702 | -0.0714 | 171.339
6 | 1.2257 | 0.0078 | -0.0633 | 157.141
6.5 | 1.2341 | 0.00932 | -0.0541 | 132.4142
7 | 1.2436 | 0.01129 | -0.0461 | 110.1506
7.5 | 1.2591 | 0.01337 | -0.0395 | 94.1735
8.5 | 1.2601 | 0.01907 | -0.0244 | 66.0776
9 | 1.2643 | 0.0245 | -0.0233 | 51.6041
9.5 | 1.2425 | 0.02997 | -0.0173 | 41.4581
10 | 1.2314 | 0.0352 | -0.0127 | 34.983
10.5 | 1.2263 | 0.04041 | -0.0091 | 30.3464
11 | 1.2397 | 0.04465 | -0.0065 | 27.7648
11.5 | 1.258 | 0.04868 | -0.0043 | 25.8422
12 | 1.2755 | 0.05301 | -0.0024 | 24.0615
12.5 | 1.2928 | 0.05753 | -0.0008 | 22.4718
13 | 1.3063 | 0.06263 | 0.0004 | 20.8574
13.5 | 1.3166 | 0.06824 | 0.0013 | 19.2937
14 | 1.3261 | 0.07422 | 0.0017 | 17.8672
14.5 | 1.3276 | 0.08126 | 0.0014 | 16.3377
15 | 1.327 | 0.0889 | 0.0003 | 14.9269
15.5 | 1.3191 | 0.09769 | -0.0017 | 13.5029
16 | 1.3079 | 0.10729 | -0.0047 | 12.1903
16.5 | 1.2979 | 0.11708 | -0.0084 | 11.0856
17 | 1.2837 | 0.12776 | -0.0131 | 10.0477
17.5 | 1.2704 | 0.13865 | -0.0184 | 9.1626
18 | 1.2589 | 0.14962 | -0.0243 | 8.414
18.5 | 1.2426 | 0.16165 | -0.0314 | 7.687
19 | 1.2239 | 0.17434 | -0.0395 | 7.0202
19.5 | 1.206 | 0.18739 | -0.0483 | 6.4358

## 73. Re 5M Mach 0.00 (1)
BIGFOIL.COM POLAR EXPORT
NACA65-617 a=0.2
NACA65-617 a=0.2 |  |  |  | Cl Max: | 1.636 | at alpha= | 13.5 | deg
JavaFoil+Calcfoil stall+Eppler ext transition |  |  |  | L/D Max: | 137.918 | at alpha= | 3 | deg
Re: | 5000000 |  |  | Cd Min: | 0.00508 | at alpha= | -0.5 | deg
Mach: | 0 |  |  | Cl=0 at alpha= | -3.2581 | deg
|  |  |  | @ Cl=0.1, Cd= | 0.0068987
|  |  |  | @ Cl=0.4, Cd= | 0.0051752
|  |  |  | @ Cl=0.6, Cd= | 0.0055167
alpha (deg) | Cl | Cd | Cm | Cl/Cd
-14.5 | -0.637 | 0.09852 | -0.016 | -6.468
-14 | -0.641 | 0.09336 | -0.017 | -6.87
-13.5 | -0.644 | 0.08643 | -0.018 | -7.451
-13 | -0.642 | 0.08266 | -0.018 | -7.767
-12.5 | -0.637 | 0.0782 | -0.018 | -8.151
-12 | -0.63 | 0.07338 | -0.019 | -8.582
-11.5 | -0.619 | 0.06865 | -0.02 | -9.015
-11 | -0.606 | 0.06226 | -0.022 | -9.741
-10.5 | -0.59 | 0.05682 | -0.023 | -10.382
-10 | -0.576 | 0.04788 | -0.026 | -12.035
-9.5 | -0.649 | 0.01092 | -0.038 | -59.412
-9 | -0.622 | 0.01006 | -0.039 | -61.795
-8.5 | -0.581 | 0.00956 | -0.04 | -60.781
-8 | -0.536 | 0.00926 | -0.041 | -57.925
-7.5 | -0.488 | 0.00895 | -0.042 | -54.566
-7 | -0.437 | 0.00867 | -0.043 | -50.435
-6.5 | -0.384 | 0.00834 | -0.043 | -46.013
-6 | -0.328 | 0.00784 | -0.044 | -41.89
-5.5 | -0.27 | 0.00762 | -0.045 | -35.442
-5 | -0.211 | 0.00749 | -0.046 | -28.185
-4.5 | -0.151 | 0.00731 | -0.047 | -20.692
-4 | -0.091 | 0.00714 | -0.048 | -12.707
-3.5 | -0.03 | 0.00704 | -0.048 | -4.232
-3 | 0.032 | 0.00694 | -0.049 | 4.548
-2.5 | 0.093 | 0.00691 | -0.05 | 13.494
-2 | 0.155 | 0.00681 | -0.051 | 22.765
-1.5 | 0.217 | 0.00675 | -0.052 | 32.157
-1 | 0.279 | 0.0067 | -0.053 | 41.692
-0.5 | 0.341 | 0.00508 | -0.054 | 67.141
0 | 0.403 | 0.00518 | -0.055 | 77.869
0.5 | 0.465 | 0.00522 | -0.055 | 89.175
1 | 0.527 | 0.00531 | -0.056 | 99.227
1.5 | 0.586 | 0.00548 | -0.057 | 106.85
2 | 0.647 | 0.00564 | -0.058 | 114.7
2.5 | 0.708 | 0.00584 | -0.059 | 121.154
3 | 0.766 | 0.00555 | -0.06 | 137.918
3.5 | 0.823 | 0.00662 | -0.06 | 124.45
4 | 0.882 | 0.00695 | -0.061 | 126.765
4.5 | 0.939 | 0.00733 | -0.062 | 128.165
5 | 0.997 | 0.00773 | -0.063 | 128.896
5.5 | 1.053 | 0.00818 | -0.064 | 128.723
6 | 1.11 | 0.00869 | -0.064 | 127.776
6.5 | 1.164 | 0.00915 | -0.065 | 127.218
7 | 1.217 | 0.00959 | -0.066 | 126.926
7.5 | 1.268 | 0.01001 | -0.067 | 126.625
8 | 1.317 | 0.01053 | -0.067 | 125.056
8.5 | 1.364 | 0.01119 | -0.068 | 121.869
9 | 1.398 | 0.01624 | -0.068 | 86.108
9.5 | 1.44 | 0.01707 | -0.069 | 84.362
10 | 1.479 | 0.01798 | -0.07 | 82.281
10.5 | 1.516 | 0.01897 | -0.071 | 79.919
11 | 1.548 | 0.02001 | -0.071 | 77.362
11.5 | 1.574 | 0.0211 | -0.072 | 74.626
12 | 1.597 | 0.02233 | -0.073 | 71.506
12.5 | 1.614 | 0.02358 | -0.073 | 68.445
13 | 1.627 | 0.02488 | -0.074 | 65.416
13.5 | 1.636 | 0.02631 | -0.075 | 62.174
14 | 1.635 | 0.02787 | -0.075 | 58.659
14.5 | 1.628 | 0.02947 | -0.076 | 55.24
15 | 1.617 | 0.03132 | -0.077 | 51.621
15.5 | 1.6 | 0.03324 | -0.077 | 48.13
16 | 1.578 | 0.03528 | -0.078 | 44.736
16.5 | 1.551 | 0.03784 | -0.079 | 41.006
17 | 1.522 | 0.04016 | -0.079 | 37.893
17.5 | 1.489 | 0.04288 | -0.08 | 34.71
18 | 1.452 | 0.04606 | -0.08 | 31.513
18.5 | 1.412 | 0.04995 | -0.081 | 28.259

## 74. Re 5M Mach 0.00 (2)
BIGFOIL.COM POLAR EXPORT
NACA65-617 a=0.2
NACA65-617 a=0.2 |  |  |  | Cl Max: | 1.5827 | at alpha= | 20 | deg
XFOIL ncrit=9 |  |  |  | L/D Max: | 188.104 | at alpha= | 5 | deg
Re: | 5000000 |  |  | Cd Min: | 0.07934 | at alpha= | 20 | deg
Mach: | 0 |  |  | Cl=0 at alpha= | -3.4362 | deg
|  |  |  | @ Cl=0.1, Cd= | 0.0064331
|  |  |  | @ Cl=0.4, Cd= | 0.0044968
|  |  |  | @ Cl=0.6, Cd= | 0.0043888
alpha (deg) | Cl | Cd | Cm | Cl/Cd
-20 | -1.1493 | 0.06008 | -0.0801 | -19.1295
-19.5 | -1.2072 | 0.04741 | -0.0859 | -25.463
-19 | -1.2285 | 0.04061 | -0.0871 | -30.2512
-18.5 | -1.2452 | 0.03504 | -0.0866 | -35.5365
-18 | -1.2467 | 0.03121 | -0.0851 | -39.9455
-17.5 | -1.2387 | 0.02837 | -0.0831 | -43.6623
-16.5 | -1.2192 | 0.02338 | -0.0771 | -52.1471
-16 | -1.1992 | 0.02174 | -0.074 | -55.161
-15.5 | -1.1777 | 0.02024 | -0.0706 | -58.1868
-15 | -1.1549 | 0.01885 | -0.0669 | -61.2679
-14.5 | -1.1293 | 0.01777 | -0.0629 | -63.5509
-14 | -1.0979 | 0.01679 | -0.0597 | -65.3901
-13.5 | -1.0585 | 0.0158 | -0.0577 | -66.9937
-13 | -1.0162 | 0.0149 | -0.0562 | -68.2013
-12.5 | -0.9712 | 0.01412 | -0.055 | -68.7819
-12 | -0.9247 | 0.01337 | -0.054 | -69.1623
-11.5 | -0.8764 | 0.01271 | -0.0532 | -68.9536
-11 | -0.8271 | 0.01208 | -0.0526 | -68.4685
-10.5 | -0.7767 | 0.01152 | -0.0521 | -67.4219
-10 | -0.7274 | 0.01075 | -0.0514 | -67.6651
-9.5 | -0.6764 | 0.01017 | -0.051 | -66.5093
-9 | -0.6235 | 0.0097 | -0.0508 | -64.2784
-8.5 | -0.5744 | 0.00889 | -0.0501 | -64.6119
-8 | -0.5198 | 0.00857 | -0.0502 | -60.6534
-7.5 | -0.4639 | 0.00831 | -0.0505 | -55.8243
-7 | -0.4075 | 0.00811 | -0.051 | -50.2466
-6.5 | -0.3517 | 0.00783 | -0.0513 | -44.917
-6 | -0.2949 | 0.0076 | -0.0518 | -38.8026
-5.5 | -0.2377 | 0.00741 | -0.0523 | -32.0783
-5 | -0.1804 | 0.00726 | -0.0529 | -24.8485
-4.5 | -0.1231 | 0.00702 | -0.0535 | -17.5356
-4 | -0.0654 | 0.00684 | -0.0542 | -9.5614
-3.5 | -0.0074 | 0.00672 | -0.055 | -1.1012
-3 | 0.0506 | 0.00656 | -0.0557 | 7.7134
-2.5 | 0.109 | 0.00641 | -0.0565 | 17.0047
-2 | 0.1672 | 0.00632 | -0.0573 | 26.4557
-1.5 | 0.2257 | 0.00621 | -0.0582 | 36.3446
-1 | 0.2839 | 0.00604 | -0.0591 | 47.0033
-0.5 | 0.3409 | 0.00578 | -0.0598 | 58.9792
0 | 0.3914 | 0.00451 | -0.0599 | 86.7849
0.5 | 0.45 | 0.00442 | -0.0609 | 101.81
1 | 0.5086 | 0.0044 | -0.0619 | 115.5909
1.5 | 0.5675 | 0.00435 | -0.063 | 130.4598
2 | 0.6262 | 0.00442 | -0.064 | 141.6742
2.5 | 0.6854 | 0.00446 | -0.0651 | 153.6771
3 | 0.7437 | 0.00457 | -0.0661 | 162.7352
3.5 | 0.8023 | 0.00464 | -0.0672 | 172.9095
4 | 0.8602 | 0.00475 | -0.0681 | 181.0947
4.5 | 0.9173 | 0.00492 | -0.069 | 186.4431
5 | 0.9725 | 0.00517 | -0.0696 | 188.1044
5.5 | 1.0254 | 0.00553 | -0.0698 | 185.425
6 | 1.0672 | 0.00647 | -0.0681 | 164.9459
6.5 | 1.1136 | 0.00704 | -0.0672 | 158.1818
7 | 1.154 | 0.00776 | -0.0653 | 148.7113
8 | 1.2032 | 0.0094 | -0.0555 | 128
8.5 | 1.2061 | 0.0107 | -0.0473 | 112.7196
9 | 1.2097 | 0.01231 | -0.0401 | 98.2697
10.5 | 1.2642 | 0.01835 | -0.0305 | 68.8937
11 | 1.2887 | 0.02016 | -0.0283 | 63.9236
11.5 | 1.3133 | 0.02202 | -0.0263 | 59.6412
12 | 1.3371 | 0.02405 | -0.0245 | 55.5967
12.5 | 1.3629 | 0.02603 | -0.0231 | 52.3588
13 | 1.3856 | 0.02835 | -0.0216 | 48.8748
13.5 | 1.4094 | 0.03062 | -0.0204 | 46.0287
14 | 1.4307 | 0.03315 | -0.0191 | 43.1584
14.5 | 1.4491 | 0.03593 | -0.0177 | 40.3312
15 | 1.4697 | 0.03863 | -0.0167 | 38.0456
15.5 | 1.4889 | 0.04154 | -0.0158 | 35.8426
16 | 1.5035 | 0.04484 | -0.0148 | 33.5303
16.5 | 1.5158 | 0.04849 | -0.0139 | 31.2601
17 | 1.5295 | 0.0521 | -0.0133 | 29.357
17.5 | 1.5432 | 0.05578 | -0.0129 | 27.6658
18 | 1.5557 | 0.05971 | -0.0128 | 26.0543
18.5 | 1.5652 | 0.06409 | -0.0128 | 24.4219
19 | 1.572 | 0.06888 | -0.0131 | 22.8223
19.5 | 1.5763 | 0.07419 | -0.0137 | 21.2468
20 | 1.5827 | 0.07934 | -0.0146 | 19.9483

## 75. Re 5M Mach 0.10 (1)
BIGFOIL.COM POLAR EXPORT
NACA65-617 a=0.2
NACA65-617 a=0.2 |  |  |  | Cl Max: | 1.63 | at alpha= | 13.5 | deg
JavaFoil+Calcfoil stall+Eppler ext transition |  |  |  | L/D Max: | 137.871 | at alpha= | 3 | deg
Re: | 5000000 |  |  | Cd Min: | 0.00506 | at alpha= | -0.5 | deg
Mach: | 0.1 |  |  | Cl=0 at alpha= | -3.2581 | deg
|  |  |  | @ Cl=0.1, Cd= | 0.0068832
|  |  |  | @ Cl=0.4, Cd= | 0.0051519
|  |  |  | @ Cl=0.6, Cd= | 0.0055507
alpha (deg) | Cl | Cd | Cm | Cl/Cd
-14.5 | -0.612 | 0.0993 | -0.016 | -6.168
-14 | -0.62 | 0.09496 | -0.017 | -6.528
-13.5 | -0.624 | 0.0891 | -0.017 | -7.009
-13 | -0.626 | 0.08424 | -0.018 | -7.434
-12.5 | -0.625 | 0.07908 | -0.018 | -7.897
-12 | -0.619 | 0.07426 | -0.019 | -8.339
-11.5 | -0.61 | 0.06963 | -0.02 | -8.765
-11 | -0.599 | 0.06356 | -0.021 | -9.428
-10.5 | -0.584 | 0.05841 | -0.023 | -9.997
-10 | -0.567 | 0.05212 | -0.025 | -10.886
-9.5 | -0.645 | 0.01119 | -0.038 | -57.665
-9 | -0.617 | 0.00941 | -0.039 | -65.53
-8.5 | -0.581 | 0.00966 | -0.04 | -60.167
-8 | -0.537 | 0.00928 | -0.041 | -57.898
-7.5 | -0.49 | 0.00897 | -0.042 | -54.555
-7 | -0.439 | 0.00869 | -0.043 | -50.475
-6.5 | -0.385 | 0.00844 | -0.044 | -45.654
-6 | -0.33 | 0.00791 | -0.044 | -41.649
-5.5 | -0.271 | 0.0077 | -0.045 | -35.261
-5 | -0.212 | 0.00748 | -0.046 | -28.333
-4.5 | -0.152 | 0.0073 | -0.047 | -20.815
-4 | -0.091 | 0.00723 | -0.048 | -12.616
-3.5 | -0.03 | 0.00706 | -0.049 | -4.238
-3 | 0.032 | 0.00696 | -0.05 | 4.557
-2.5 | 0.094 | 0.00689 | -0.05 | 13.589
-2 | 0.156 | 0.00682 | -0.051 | 22.841
-1.5 | 0.218 | 0.00677 | -0.052 | 32.199
-1 | 0.281 | 0.00672 | -0.053 | 41.778
-0.5 | 0.343 | 0.00506 | -0.054 | 67.766
0 | 0.405 | 0.00516 | -0.055 | 78.539
0.5 | 0.467 | 0.00527 | -0.056 | 88.759
1 | 0.529 | 0.00536 | -0.057 | 98.729
1.5 | 0.589 | 0.00552 | -0.058 | 106.693
2 | 0.65 | 0.00569 | -0.058 | 114.19
2.5 | 0.712 | 0.0059 | -0.059 | 120.628
3 | 0.769 | 0.00558 | -0.06 | 137.871
3.5 | 0.827 | 0.00665 | -0.061 | 124.315
4 | 0.886 | 0.007 | -0.061 | 126.549
4.5 | 0.943 | 0.00738 | -0.062 | 127.871
5 | 1.001 | 0.00781 | -0.063 | 128.233
5.5 | 1.058 | 0.00827 | -0.064 | 128.003
6 | 1.115 | 0.00876 | -0.065 | 127.264
6.5 | 1.169 | 0.00923 | -0.065 | 126.632
7 | 1.222 | 0.00968 | -0.066 | 126.217
7.5 | 1.273 | 0.0101 | -0.067 | 126.065
8 | 1.322 | 0.01065 | -0.068 | 124.175
8.5 | 1.369 | 0.01131 | -0.068 | 120.972
9 | 1.403 | 0.01644 | -0.069 | 85.342
9.5 | 1.445 | 0.01731 | -0.069 | 83.457
10 | 1.484 | 0.01825 | -0.07 | 81.279
10.5 | 1.519 | 0.01924 | -0.071 | 78.971
11 | 1.551 | 0.02031 | -0.072 | 76.351
11.5 | 1.576 | 0.02146 | -0.072 | 73.429
12 | 1.597 | 0.02268 | -0.073 | 70.396
12.5 | 1.613 | 0.02398 | -0.074 | 67.253
13 | 1.624 | 0.02537 | -0.074 | 63.998
13.5 | 1.63 | 0.0269 | -0.075 | 60.58
14 | 1.626 | 0.02838 | -0.076 | 57.269
14.5 | 1.616 | 0.0301 | -0.076 | 53.671
15 | 1.6 | 0.03199 | -0.077 | 50.016
15.5 | 1.579 | 0.03394 | -0.078 | 46.506
16 | 1.552 | 0.03634 | -0.078 | 42.705
16.5 | 1.521 | 0.03883 | -0.079 | 39.168
17 | 1.486 | 0.04121 | -0.079 | 36.064
17.5 | 1.447 | 0.04407 | -0.08 | 32.839
18 | 1.404 | 0.04804 | -0.08 | 29.229
18.5 | 1.359 | 0.05173 | -0.081 | 26.276

## 76. Re 5M Mach 0.10 (2)
BIGFOIL.COM POLAR EXPORT
NACA65-617 a=0.2
NACA65-617 a=0.2 |  |  |  | Cl Max: | 1.5746 | at alpha= | 20 | deg
XFOIL ncrit=9 |  |  |  | L/D Max: | 188.593 | at alpha= | 5 | deg
Re: | 5000000 |  |  | Cd Min: | 0.08256 | at alpha= | 20 | deg
Mach: | 0.1 |  |  | Cl=0 at alpha= | -3.4385 | deg
|  |  |  | @ Cl=0.1, Cd= | 0.0064456
|  |  |  | @ Cl=0.4, Cd= | 0.00452
|  |  |  | @ Cl=0.6, Cd= | 0.004399
alpha (deg) | Cl | Cd | Cm | Cl/Cd
-19 | -1.1169 | 0.05428 | -0.0854 | -20.5766
-18.5 | -1.1718 | 0.04315 | -0.0893 | -27.1564
-18 | -1.1925 | 0.03695 | -0.0893 | -32.2733
-17.5 | -1.1964 | 0.03278 | -0.0881 | -36.4979
-17 | -1.1965 | 0.02924 | -0.0858 | -40.92
-16.5 | -1.198 | 0.02582 | -0.0824 | -46.3981
-16 | -1.1834 | 0.02371 | -0.0792 | -49.9114
-15.5 | -1.1666 | 0.02181 | -0.0756 | -53.4892
-15 | -1.1477 | 0.02009 | -0.0715 | -57.1279
-14.5 | -1.1239 | 0.01878 | -0.0675 | -59.8456
-14 | -1.0986 | 0.01763 | -0.0631 | -62.3142
-13.5 | -1.0615 | 0.01648 | -0.0606 | -64.4114
-13 | -1.0204 | 0.01546 | -0.0587 | -66.0026
-12.5 | -0.9759 | 0.01458 | -0.0573 | -66.9342
-12 | -0.9298 | 0.01373 | -0.056 | -67.7203
-11.5 | -0.8814 | 0.01301 | -0.055 | -67.7479
-11 | -0.8321 | 0.01232 | -0.0542 | -67.5406
-10.5 | -0.7815 | 0.01171 | -0.0535 | -66.7378
-10 | -0.7314 | 0.01096 | -0.0527 | -66.7336
-9 | -0.6274 | 0.00981 | -0.0518 | -63.9551
-8.5 | -0.5747 | 0.00927 | -0.0515 | -61.9957
-8 | -0.5231 | 0.00862 | -0.051 | -60.6845
-7.5 | -0.4669 | 0.00835 | -0.0512 | -55.9162
-7 | -0.4101 | 0.00814 | -0.0516 | -50.3808
-6.5 | -0.3537 | 0.00786 | -0.0519 | -45
-6 | -0.2966 | 0.00762 | -0.0523 | -38.9239
-5.5 | -0.239 | 0.00744 | -0.0528 | -32.1237
-5 | -0.1812 | 0.00728 | -0.0534 | -24.8901
-4.5 | -0.1235 | 0.00704 | -0.054 | -17.5426
-4 | -0.0655 | 0.00686 | -0.0546 | -9.5481
-3.5 | -0.0072 | 0.00674 | -0.0554 | -1.0682
-3 | 0.0513 | 0.00657 | -0.0561 | 7.8082
-2.5 | 0.11 | 0.00642 | -0.0569 | 17.134
-2 | 0.1686 | 0.00634 | -0.0577 | 26.5931
-1.5 | 0.2274 | 0.00622 | -0.0586 | 36.5595
-1 | 0.286 | 0.00606 | -0.0595 | 47.1947
-0.5 | 0.3433 | 0.0058 | -0.0602 | 59.1897
0 | 0.3941 | 0.00453 | -0.0603 | 86.9978
0.5 | 0.453 | 0.00443 | -0.0613 | 102.2573
1 | 0.512 | 0.00441 | -0.0623 | 116.0998
1.5 | 0.5712 | 0.00436 | -0.0633 | 131.0092
2 | 0.6303 | 0.00444 | -0.0644 | 141.9595
2.5 | 0.6899 | 0.00447 | -0.0655 | 154.34
3 | 0.7487 | 0.00458 | -0.0665 | 163.4716
3.5 | 0.8075 | 0.00466 | -0.0675 | 173.2833
4 | 0.8658 | 0.00477 | -0.0685 | 181.5094
5 | 0.9788 | 0.00519 | -0.0699 | 188.5934
5.5 | 1.032 | 0.00557 | -0.07 | 185.2783
6 | 1.0737 | 0.00651 | -0.0683 | 164.9309
6.5 | 1.1201 | 0.00708 | -0.0673 | 158.2062
7 | 1.1599 | 0.00782 | -0.0652 | 148.3248
7.5 | 1.1977 | 0.00847 | -0.0626 | 141.405
8 | 1.204 | 0.00949 | -0.0542 | 126.8704
9 | 1.2098 | 0.01259 | -0.0389 | 96.0921
9.5 | 1.2332 | 0.01461 | -0.0368 | 84.4079
10 | 1.2452 | 0.01685 | -0.0326 | 73.8991
10.5 | 1.2638 | 0.01895 | -0.0295 | 66.6913
11 | 1.2886 | 0.02079 | -0.0273 | 61.9817
11.5 | 1.3134 | 0.0227 | -0.0254 | 57.859
12 | 1.3373 | 0.02481 | -0.0236 | 53.9017
12.5 | 1.363 | 0.02686 | -0.0221 | 50.7446
13 | 1.3853 | 0.02929 | -0.0207 | 47.296
13.5 | 1.409 | 0.03164 | -0.0194 | 44.5322
14 | 1.4292 | 0.03433 | -0.0181 | 41.6312
14.5 | 1.4465 | 0.03726 | -0.0166 | 38.8218
15 | 1.4669 | 0.04008 | -0.0156 | 36.5993
15.5 | 1.4853 | 0.04313 | -0.0147 | 34.4377
16 | 1.4991 | 0.04658 | -0.0136 | 32.1833
16.5 | 1.5116 | 0.05032 | -0.0128 | 30.0397
17 | 1.527 | 0.05383 | -0.0122 | 28.3671
17.5 | 1.5401 | 0.05769 | -0.0119 | 26.6961
18 | 1.551 | 0.06193 | -0.0118 | 25.0444
18.5 | 1.5586 | 0.06663 | -0.0119 | 23.3919
19 | 1.5637 | 0.0718 | -0.0123 | 21.7786
19.5 | 1.5697 | 0.07705 | -0.013 | 20.3725
20 | 1.5746 | 0.08256 | -0.0141 | 19.0722

## 77. Re 5M Mach 0.25 (1)
BIGFOIL.COM POLAR EXPORT
NACA65-617 a=0.2
NACA65-617 a=0.2 |  |  |  | Cl Max: | 1.591 | at alpha= | 12.5 | deg
JavaFoil+Calcfoil stall+Eppler ext transition |  |  |  | L/D Max: | 134.678 | at alpha= | 2.5 | deg
Re: | 5000000 |  |  | Cd Min: | 0.00515 | at alpha= | -0.5 | deg
Mach: | 0.25 |  |  | Cl=0 at alpha= | -3.2578 | deg
|  |  |  | @ Cl=0.1, Cd= | 0.0069856
|  |  |  | @ Cl=0.4, Cd= | 0.0052171
|  |  |  | @ Cl=0.6, Cd= | 0.0056036
alpha (deg) | Cl | Cd | Cm | Cl/Cd
-13.5 | -0.461 | 0.09587 | -0.017 | -4.807
-13 | -0.49 | 0.08938 | -0.018 | -5.481
-12.5 | -0.513 | 0.08431 | -0.018 | -6.085
-12 | -0.53 | 0.08027 | -0.018 | -6.602
-11.5 | -0.54 | 0.07443 | -0.019 | -7.261
-11 | -0.545 | 0.06981 | -0.02 | -7.802
-10.5 | -0.543 | 0.06396 | -0.021 | -8.487
-10 | -0.534 | 0.05929 | -0.022 | -9.009
-9.5 | -0.519 | 0.05541 | -0.023 | -9.374
-9 | -0.5 | 0.05029 | -0.025 | -9.947
-8.5 | -0.57 | 0.01066 | -0.041 | -53.466
-8 | -0.539 | 0.00976 | -0.042 | -55.244
-7.5 | -0.495 | 0.00922 | -0.043 | -53.637
-7 | -0.446 | 0.00898 | -0.044 | -49.626
-6.5 | -0.393 | 0.00864 | -0.045 | -45.439
-6 | -0.337 | 0.00806 | -0.046 | -41.812
-5.5 | -0.278 | 0.00782 | -0.047 | -35.53
-5 | -0.217 | 0.00762 | -0.047 | -28.521
-4.5 | -0.156 | 0.00742 | -0.048 | -21.005
-4 | -0.094 | 0.00733 | -0.049 | -12.767
-3.5 | -0.031 | 0.00715 | -0.05 | -4.297
-3 | 0.033 | 0.00704 | -0.051 | 4.627
-2.5 | 0.096 | 0.00699 | -0.052 | 13.765
-2 | 0.16 | 0.00692 | -0.053 | 23.117
-1.5 | 0.224 | 0.00686 | -0.054 | 32.639
-1 | 0.289 | 0.00681 | -0.055 | 42.395
-0.5 | 0.353 | 0.00515 | -0.055 | 68.478
0 | 0.416 | 0.00524 | -0.056 | 79.435
0.5 | 0.48 | 0.00533 | -0.057 | 90.17
1 | 0.544 | 0.00542 | -0.058 | 100.296
1.5 | 0.605 | 0.00562 | -0.059 | 107.649
2 | 0.668 | 0.00582 | -0.06 | 114.691
2.5 | 0.728 | 0.00541 | -0.061 | 134.678
3 | 0.788 | 0.00634 | -0.062 | 124.2
3.5 | 0.847 | 0.00688 | -0.062 | 123.085
4 | 0.907 | 0.00726 | -0.063 | 124.906
4.5 | 0.966 | 0.00769 | -0.064 | 125.711
5 | 1.025 | 0.00815 | -0.065 | 125.708
5.5 | 1.083 | 0.00867 | -0.065 | 124.98
6 | 1.141 | 0.00919 | -0.066 | 124.218
6.5 | 1.196 | 0.00973 | -0.067 | 122.978
7 | 1.25 | 0.0102 | -0.068 | 122.632
7.5 | 1.302 | 0.01067 | -0.069 | 122.04
8 | 1.35 | 0.01133 | -0.069 | 119.234
8.5 | 1.386 | 0.01665 | -0.069 | 83.251
9 | 1.429 | 0.01758 | -0.07 | 81.308
9.5 | 1.469 | 0.01857 | -0.071 | 79.068
10 | 1.504 | 0.01966 | -0.072 | 76.516
10.5 | 1.536 | 0.0208 | -0.073 | 73.818
11 | 1.561 | 0.02215 | -0.073 | 70.484
11.5 | 1.578 | 0.02346 | -0.074 | 67.273
12 | 1.588 | 0.02492 | -0.075 | 63.712
12.5 | 1.591 | 0.02648 | -0.075 | 60.058
13 | 1.585 | 0.02815 | -0.076 | 56.332
13.5 | 1.572 | 0.03007 | -0.077 | 52.293
14 | 1.544 | 0.03201 | -0.077 | 48.234
14.5 | 1.505 | 0.03419 | -0.078 | 44.018
15 | 1.457 | 0.03665 | -0.079 | 39.753
15.5 | 1.399 | 0.03963 | -0.079 | 35.301
16 | 1.332 | 0.04331 | -0.08 | 30.75
16.5 | 1.257 | 0.0471 | -0.08 | 26.686
17 | 1.174 | 0.05127 | -0.08 | 22.907
17.5 | 1.082 | 0.05889 | -0.08 | 18.366

## 78. Re 5M Mach 0.25 (2)
BIGFOIL.COM POLAR EXPORT
NACA65-617 a=0.2
NACA65-617 a=0.2 |  |  |  | Cl Max: | 1.5257 | at alpha= | 19.5 | deg
XFOIL ncrit=9 |  |  |  | L/D Max: | 189.458 | at alpha= | 5 | deg
Re: | 5000000 |  |  | Cd Min: | 0.16831 | at alpha= | -18 | deg
Mach: | 0.25 |  |  | Cl=0 at alpha= | -3.4532 | deg
|  |  |  | @ Cl=0.1, Cd= | 0.0065339
|  |  |  | @ Cl=0.4, Cd= | 0.0048258
|  |  |  | @ Cl=0.6, Cd= | 0.0044652
alpha (deg) | Cl | Cd | Cm | Cl/Cd
-18 | -0.4872 | 0.16831 | -0.019 | -2.8947
-17.5 | -0.4799 | 0.1594 | -0.0243 | -3.0107
-17 | -0.4804 | 0.14869 | -0.0304 | -3.2309
-16.5 | -0.479 | 0.13883 | -0.0362 | -3.4503
-16 | -0.4847 | 0.12772 | -0.0427 | -3.795
-15.5 | -0.4906 | 0.117 | -0.0491 | -4.1932
-15 | -0.8036 | 0.05288 | -0.0937 | -15.1967
-14.5 | -0.8942 | 0.03976 | -0.0963 | -22.4899
-14 | -0.966 | 0.03049 | -0.0918 | -31.6825
-13.5 | -0.9976 | 0.02497 | -0.0848 | -39.9519
-13 | -1.0012 | 0.02168 | -0.0774 | -46.1808
-12.5 | -0.9795 | 0.01933 | -0.0724 | -50.6725
-12 | -0.9454 | 0.01718 | -0.0689 | -55.0291
-11.5 | -0.9017 | 0.01568 | -0.0663 | -57.5064
-11 | -0.8551 | 0.01431 | -0.0641 | -59.7554
-10.5 | -0.805 | 0.01321 | -0.0623 | -60.9387
-10 | -0.7529 | 0.01231 | -0.0608 | -61.1617
-9.5 | -0.7015 | 0.01127 | -0.0592 | -62.2449
-9 | -0.6479 | 0.0105 | -0.058 | -61.7048
-8 | -0.5372 | 0.00931 | -0.0563 | -57.7014
-7.5 | -0.4833 | 0.00861 | -0.0554 | -56.1324
-7 | -0.4244 | 0.00835 | -0.0553 | -50.8263
-6.5 | -0.3644 | 0.00811 | -0.0554 | -44.9322
-6 | -0.3057 | 0.0078 | -0.0555 | -39.1923
-5.5 | -0.246 | 0.0076 | -0.0557 | -32.3684
-5 | -0.1859 | 0.00738 | -0.0561 | -25.1897
-4.5 | -0.1256 | 0.0072 | -0.0566 | -17.4444
-4 | -0.0661 | 0.00696 | -0.057 | -9.4971
-3.5 | -0.0057 | 0.00681 | -0.0576 | -0.837
-3 | 0.0552 | 0.00666 | -0.0583 | 8.2883
-2.5 | 0.1156 | 0.00649 | -0.059 | 17.812
-2 | 0.1762 | 0.00641 | -0.0599 | 27.4883
-1.5 | 0.2371 | 0.00627 | -0.0607 | 37.815
-1 | 0.2977 | 0.00615 | -0.0616 | 48.4065
-0.5 | 0.3571 | 0.00589 | -0.0623 | 60.6282
0 | 0.4091 | 0.0046 | -0.0623 | 88.9348
0.5 | 0.4696 | 0.0045 | -0.0633 | 104.3556
1 | 0.5309 | 0.00446 | -0.0644 | 119.0359
1.5 | 0.592 | 0.00446 | -0.0654 | 132.7354
2 | 0.6534 | 0.0045 | -0.0665 | 145.2
2.5 | 0.7148 | 0.00457 | -0.0675 | 156.4114
3 | 0.776 | 0.00466 | -0.0686 | 166.5236
3.5 | 0.8363 | 0.00479 | -0.0695 | 174.5929
4 | 0.8969 | 0.00491 | -0.0704 | 182.668
4.5 | 0.9564 | 0.00507 | -0.0712 | 188.6391
5 | 1.0136 | 0.00535 | -0.0715 | 189.4579
5.5 | 1.0681 | 0.00575 | -0.0714 | 185.7565
6 | 1.1095 | 0.00669 | -0.0691 | 165.8445
6.5 | 1.1548 | 0.0073 | -0.0674 | 158.1918
7 | 1.189 | 0.00814 | -0.0637 | 146.0688
8 | 1.2104 | 0.01027 | -0.0483 | 117.8578
8.5 | 1.2102 | 0.01219 | -0.0403 | 99.2781
9 | 1.209 | 0.01432 | -0.0327 | 84.4274
9.5 | 1.2347 | 0.0171 | -0.032 | 72.2047
10 | 1.2444 | 0.01987 | -0.0278 | 62.6271
10.5 | 1.262 | 0.02238 | -0.0249 | 56.3896
11 | 1.2852 | 0.02472 | -0.0227 | 51.9903
11.5 | 1.3107 | 0.027 | -0.0208 | 48.5444
12 | 1.3351 | 0.02948 | -0.0191 | 45.2883
12.5 | 1.3578 | 0.03211 | -0.0174 | 42.2859
13 | 1.3801 | 0.03488 | -0.0158 | 39.5671
13.5 | 1.4008 | 0.0378 | -0.0142 | 37.0582
14 | 1.4173 | 0.04112 | -0.0126 | 34.4674
14.5 | 1.4353 | 0.04439 | -0.0112 | 32.3339
15 | 1.4539 | 0.04773 | -0.01 | 30.4609
15.5 | 1.4674 | 0.05165 | -0.0089 | 28.4105
16 | 1.4789 | 0.05584 | -0.008 | 26.4846
16.5 | 1.4911 | 0.06017 | -0.0074 | 24.7815
17 | 1.5022 | 0.06476 | -0.0072 | 23.1964
17.5 | 1.5109 | 0.06975 | -0.0072 | 21.6616
18 | 1.5175 | 0.0752 | -0.0076 | 20.1795
18.5 | 1.5168 | 0.08169 | -0.0085 | 18.5678
19 | 1.5217 | 0.08775 | -0.0098 | 17.3413
19.5 | 1.5257 | 0.09411 | -0.0114 | 16.2119
20 | 1.5243 | 0.1013 | -0.0136 | 15.0474

## 79. Re 5M Mach 0.50 (1)
BIGFOIL.COM POLAR EXPORT
NACA65-617 a=0.2
NACA65-617 a=0.2 |  |  |  | Cl Max: | 1.493 | at alpha= | 9 | deg
JavaFoil+Calcfoil stall+Eppler ext transition |  |  |  | L/D Max: | 117.3 | at alpha= | 2.5 | deg
Re: | 5000000 |  |  | Cd Min: | 0.00551 | at alpha= | -0.5 | deg
Mach: | 0.5 |  |  | Cl=0 at alpha= | -3.2571 | deg
|  |  |  | @ Cl=0.1, Cd= | 0.0073728
|  |  |  | @ Cl=0.4, Cd= | 0.0055258
|  |  |  | @ Cl=0.6, Cd= | 0.0059126
alpha (deg) | Cl | Cd | Cm | Cl/Cd
-20 | -0.95 | 0.15751 | -0.016 | -6.031
-19.5 | -0.922 | 0.15229 | -0.017 | -6.057
-19 | -0.896 | 0.15059 | -0.017 | -5.949
-18.5 | -0.866 | 0.14629 | -0.017 | -5.917
-18 | -0.837 | 0.14022 | -0.017 | -5.967
-17.5 | -0.809 | 0.13801 | -0.017 | -5.859
-17 | -0.781 | 0.13144 | -0.018 | -5.939
-16.5 | -0.753 | 0.12735 | -0.018 | -5.91
-16 | -0.725 | 0.12216 | -0.018 | -5.934
-15.5 | -0.695 | 0.11895 | -0.018 | -5.844
-15 | -0.667 | 0.11224 | -0.018 | -5.942
-14.5 | -0.639 | 0.10869 | -0.019 | -5.877
-14 | -0.611 | 0.10362 | -0.019 | -5.893
-13.5 | -0.582 | 0.10262 | -0.02 | -5.676
-13 | -0.554 | 0.09903 | -0.02 | -5.597
-12.5 | -0.525 | 0.09387 | -0.02 | -5.594
-12 | -0.497 | 0.08467 | -0.02 | -5.867
-11.5 | -0.469 | 0.07689 | -0.021 | -6.096
-11 | -0.441 | 0.0712 | -0.021 | -6.187
-10.5 | -0.412 | 0.06651 | -0.022 | -6.199
-10 | -0.384 | 0.06185 | -0.022 | -6.209
-9.5 | -0.356 | 0.05752 | -0.023 | -6.185
-9 | -0.326 | 0.06654 | -0.021 | -4.9
-8.5 | -0.298 | 0.05772 | -0.022 | -5.16
-8 | -0.269 | 0.05591 | -0.023 | -4.82
-7.5 | -0.241 | 0.05265 | -0.023 | -4.579
-7 | -0.327 | 0.04759 | -0.024 | -6.869
-6.5 | -0.323 | 0.04314 | -0.026 | -7.485
-6 | -0.292 | 0.03823 | -0.03 | -7.626
-5.5 | -0.3 | 0.00905 | -0.052 | -33.164
-5 | -0.237 | 0.00831 | -0.053 | -28.58
-4.5 | -0.172 | 0.008 | -0.054 | -21.443
-4 | -0.104 | 0.00774 | -0.055 | -13.369
-3.5 | -0.034 | 0.00763 | -0.056 | -4.47
-3 | 0.036 | 0.00749 | -0.057 | 4.837
-2.5 | 0.107 | 0.00736 | -0.058 | 14.58
-2 | 0.179 | 0.00731 | -0.059 | 24.427
-1.5 | 0.25 | 0.00726 | -0.06 | 34.432
-1 | 0.323 | 0.00725 | -0.061 | 44.509
-0.5 | 0.394 | 0.00551 | -0.062 | 71.471
0 | 0.466 | 0.0057 | -0.063 | 81.695
0.5 | 0.534 | 0.00575 | -0.064 | 92.867
1 | 0.603 | 0.00592 | -0.065 | 101.94
1.5 | 0.668 | 0.00614 | -0.065 | 108.905
2 | 0.736 | 0.00638 | -0.066 | 115.375
2.5 | 0.803 | 0.00685 | -0.067 | 117.3
3 | 0.869 | 0.00758 | -0.068 | 114.65
3.5 | 0.935 | 0.00812 | -0.069 | 115.059
4 | 1 | 0.00869 | -0.07 | 115.106
4.5 | 1.065 | 0.00934 | -0.07 | 113.994
5 | 1.129 | 0.01004 | -0.071 | 112.414
5.5 | 1.193 | 0.01081 | -0.072 | 110.331
6 | 1.256 | 0.01156 | -0.073 | 108.583
6.5 | 1.314 | 0.01225 | -0.074 | 107.187
7 | 1.368 | 0.01297 | -0.075 | 105.471
7.5 | 1.416 | 0.01389 | -0.076 | 101.949
8 | 1.447 | 0.02106 | -0.076 | 68.695
8.5 | 1.477 | 0.02261 | -0.077 | 65.342
9 | 1.493 | 0.02435 | -0.077 | 61.331
9.5 | 1.487 | 0.02641 | -0.078 | 56.323
10 | 1.44 | 0.0289 | -0.079 | 49.845
10.5 | 1.276 | 0.03237 | -0.08 | 39.409
11 | 0.925 | 0.03576 | -0.08 | 25.862
11.5 | 0.955 | 0.03663 | -0.081 | 26.076
12 | 0.982 | 0.04096 | -0.082 | 23.979
12.5 | 0.875 | 0.09523 | -0.046 | 9.189
13 | 1.04 | 0.0449 | -0.083 | 23.162
13.5 | 1.038 | 0.06057 | -0.08 | 17.136
14 | 1.08 | 0.06232 | -0.082 | 17.326

## 80. Re 5M Mach 0.50 (2)
BIGFOIL.COM POLAR EXPORT
NACA65-617 a=0.2
NACA65-617 a=0.2 |  |  |  | Cl Max: | 1.354 | at alpha= | 15 | deg
XFOIL ncrit=9 |  |  |  | L/D Max: | 185.915 | at alpha= | 4.5 | deg
Re: | 5000000 |  |  | Cd Min: | 0.19719 | at alpha= | 20 | deg
Mach: | 0.5 |  |  | Cl=0 at alpha= | -3.5318 | deg
|  |  |  | @ Cl=0.1, Cd= | 0.0069674
|  |  |  | @ Cl=0.4, Cd= | 0.0063516
|  |  |  | @ Cl=0.6, Cd= | 0.0048055
alpha (deg) | Cl | Cd | Cm | Cl/Cd
-13 | -0.2998 | 0.11264 | -0.0643 | -2.6616
-12.5 | -0.2956 | 0.10358 | -0.0698 | -2.8538
-12 | -0.3045 | 0.09276 | -0.0766 | -3.2827
-11.5 | -0.3065 | 0.0836 | -0.0825 | -3.6663
-11 | -0.3247 | 0.07237 | -0.0901 | -4.4867
-10.5 | -0.3485 | 0.05957 | -0.1009 | -5.8503
-10 | -0.39 | 0.04842 | -0.1087 | -8.0545
-9.5 | -0.4414 | 0.03992 | -0.1096 | -11.0571
-9 | -0.4825 | 0.03401 | -0.104 | -14.187
-8.5 | -0.5189 | 0.02766 | -0.0957 | -18.7599
-8 | -0.5455 | 0.01879 | -0.0884 | -29.0314
-7 | -0.4742 | 0.01019 | -0.078 | -46.5358
-6.5 | -0.4095 | 0.00938 | -0.0749 | -43.6567
-6 | -0.3387 | 0.00899 | -0.0731 | -37.6752
-5.5 | -0.2703 | 0.00855 | -0.0714 | -31.614
-5 | -0.2016 | 0.0082 | -0.0703 | -24.5854
-4.5 | -0.1327 | 0.00785 | -0.0695 | -16.9045
-4 | -0.0632 | 0.00759 | -0.0691 | -8.3267
-3.5 | 0.0043 | 0.00725 | -0.0687 | 0.5931
-3 | 0.0733 | 0.00704 | -0.0687 | 10.4119
-2.5 | 0.1432 | 0.00685 | -0.0691 | 20.9051
-2 | 0.2124 | 0.00667 | -0.0696 | 31.8441
-1.5 | 0.2818 | 0.00659 | -0.0703 | 42.7618
-1 | 0.3517 | 0.00645 | -0.0711 | 54.5271
-0.5 | 0.4204 | 0.00631 | -0.0719 | 66.6244
0 | 0.4867 | 0.00593 | -0.0724 | 82.0742
0.5 | 0.5459 | 0.00479 | -0.0723 | 113.9666
1 | 0.6156 | 0.00481 | -0.0732 | 127.9834
1.5 | 0.6862 | 0.00481 | -0.0743 | 142.6611
2 | 0.7563 | 0.00492 | -0.0753 | 153.7195
2.5 | 0.8267 | 0.00502 | -0.0762 | 164.6813
3.5 | 0.9651 | 0.00536 | -0.0774 | 180.056
4 | 1.0321 | 0.0056 | -0.0774 | 184.3036
4.5 | 1.0969 | 0.0059 | -0.0769 | 185.9153
5 | 1.1553 | 0.00635 | -0.0752 | 181.937
5.5 | 1.2068 | 0.00688 | -0.0721 | 175.407
6 | 1.2275 | 0.00769 | -0.0637 | 159.6229
6.5 | 1.2354 | 0.0092 | -0.0543 | 134.2826
7 | 1.2503 | 0.01098 | -0.0469 | 113.8707
7.5 | 1.2606 | 0.01324 | -0.0397 | 95.2115
8 | 1.268 | 0.01585 | -0.0328 | 80
8.5 | 1.2562 | 0.01943 | -0.0247 | 64.6526
9 | 1.2607 | 0.02493 | -0.0238 | 50.5696
10 | 1.2347 | 0.03523 | -0.0135 | 35.0468
10.5 | 1.2424 | 0.03956 | -0.0102 | 31.4055
11 | 1.2602 | 0.04338 | -0.0075 | 29.0503
11.5 | 1.28 | 0.04721 | -0.0051 | 27.1129
12 | 1.2998 | 0.05122 | -0.003 | 25.3768
12.5 | 1.3161 | 0.05568 | -0.0011 | 23.6369
13 | 1.3318 | 0.06042 | 0.0005 | 22.0424
13.5 | 1.3441 | 0.06574 | 0.0017 | 20.4457
14 | 1.3515 | 0.07174 | 0.0024 | 18.8389
14.5 | 1.3535 | 0.07858 | 0.0024 | 17.2245
15 | 1.354 | 0.08597 | 0.0017 | 15.7497
15.5 | 1.3488 | 0.09435 | 0 | 14.2957
16 | 1.3372 | 0.10381 | -0.0027 | 12.8812
16.5 | 1.3257 | 0.1137 | -0.0062 | 11.6596
17 | 1.3103 | 0.12438 | -0.0108 | 10.5347
17.5 | 1.2955 | 0.13538 | -0.0161 | 9.5694
18 | 1.2758 | 0.1473 | -0.0225 | 8.6612
18.5 | 1.257 | 0.15957 | -0.0298 | 7.8774
19 | 1.24 | 0.17194 | -0.0376 | 7.2118
19.5 | 1.2236 | 0.1846 | -0.046 | 6.6284
20 | 1.2107 | 0.19719 | -0.0546 | 6.1398

## 81. Re 6M Mach 0.00 (1)
BIGFOIL.COM POLAR EXPORT
NACA65-617 a=0.2
NACA65-617 a=0.2 |  |  |  | Cl Max: | 1.638 | at alpha= | 13.5 | deg
JavaFoil+Calcfoil stall+Eppler ext transition |  |  |  | L/D Max: | 129.481 | at alpha= | 7 | deg
Re: | 6000000 |  |  | Cd Min: | 0.00499 | at alpha= | -0.5 | deg
Mach: | 0 |  |  | Cl=0 at alpha= | -3.2581 | deg
|  |  |  | @ Cl=0.1, Cd= | 0.0067253
|  |  |  | @ Cl=0.4, Cd= | 0.0050852
|  |  |  | @ Cl=0.6, Cd= | 0.0054505
alpha (deg) | Cl | Cd | Cm | Cl/Cd
-15 | -0.631 | 0.10307 | -0.016 | -6.121
-14.5 | -0.638 | 0.09723 | -0.017 | -6.557
-14 | -0.642 | 0.09258 | -0.017 | -6.933
-13.5 | -0.644 | 0.0857 | -0.018 | -7.52
-13 | -0.643 | 0.08193 | -0.018 | -7.842
-12.5 | -0.638 | 0.07746 | -0.019 | -8.236
-12 | -0.63 | 0.07266 | -0.019 | -8.676
-11.5 | -0.62 | 0.06768 | -0.02 | -9.155
-11 | -0.608 | 0.06102 | -0.022 | -9.958
-10.5 | -0.593 | 0.05443 | -0.024 | -10.895
-10 | -0.674 | 0.01137 | -0.037 | -59.292
-9.5 | -0.652 | 0.01045 | -0.038 | -62.385
-9 | -0.622 | 0.00977 | -0.039 | -63.666
-8.5 | -0.581 | 0.00933 | -0.04 | -62.279
-8 | -0.536 | 0.00895 | -0.041 | -59.952
-7.5 | -0.488 | 0.0087 | -0.042 | -56.156
-7 | -0.437 | 0.00838 | -0.043 | -52.21
-6.5 | -0.384 | 0.00815 | -0.043 | -47.129
-6 | -0.328 | 0.00762 | -0.044 | -43.083
-5.5 | -0.27 | 0.00743 | -0.045 | -36.352
-5 | -0.211 | 0.00726 | -0.046 | -29.096
-4.5 | -0.151 | 0.00712 | -0.047 | -21.246
-4 | -0.091 | 0.00696 | -0.048 | -13.032
-3.5 | -0.03 | 0.00692 | -0.048 | -4.307
-3 | 0.032 | 0.0068 | -0.049 | 4.643
-2.5 | 0.093 | 0.00674 | -0.05 | 13.821
-2 | 0.155 | 0.00661 | -0.051 | 23.451
-1.5 | 0.217 | 0.00659 | -0.052 | 32.893
-1 | 0.279 | 0.00657 | -0.053 | 42.539
-0.5 | 0.341 | 0.00499 | -0.054 | 68.358
0 | 0.403 | 0.00509 | -0.055 | 79.303
0.5 | 0.465 | 0.00512 | -0.055 | 90.898
1 | 0.527 | 0.00528 | -0.056 | 99.742
1.5 | 0.586 | 0.0054 | -0.057 | 108.509
2 | 0.647 | 0.00562 | -0.058 | 115.193
2.5 | 0.708 | 0.00602 | -0.059 | 117.642
3 | 0.765 | 0.00635 | -0.06 | 120.411
3.5 | 0.823 | 0.00664 | -0.06 | 123.961
4 | 0.882 | 0.007 | -0.061 | 126.026
4.5 | 0.939 | 0.00735 | -0.062 | 127.818
5 | 0.997 | 0.00775 | -0.063 | 128.576
5.5 | 1.054 | 0.00818 | -0.064 | 128.758
6 | 1.11 | 0.00863 | -0.064 | 128.663
6.5 | 1.165 | 0.00902 | -0.065 | 129.16
7 | 1.218 | 0.00941 | -0.066 | 129.481
7.5 | 1.269 | 0.00984 | -0.067 | 128.983
8 | 1.318 | 0.01042 | -0.067 | 126.511
8.5 | 1.356 | 0.01469 | -0.068 | 92.327
9 | 1.4 | 0.0157 | -0.068 | 89.176
9.5 | 1.442 | 0.01652 | -0.069 | 87.276
10 | 1.481 | 0.0174 | -0.07 | 85.12
10.5 | 1.518 | 0.01835 | -0.071 | 82.717
11 | 1.55 | 0.01936 | -0.071 | 80.075
11.5 | 1.576 | 0.0204 | -0.072 | 77.292
12 | 1.599 | 0.02158 | -0.073 | 74.084
12.5 | 1.616 | 0.02278 | -0.074 | 70.94
13 | 1.629 | 0.02402 | -0.074 | 67.836
13.5 | 1.638 | 0.02543 | -0.075 | 64.424
14 | 1.637 | 0.02695 | -0.076 | 60.741
14.5 | 1.63 | 0.02847 | -0.076 | 57.273
15 | 1.619 | 0.03018 | -0.077 | 53.628
15.5 | 1.602 | 0.03203 | -0.078 | 50.004
16 | 1.58 | 0.034 | -0.078 | 46.483
16.5 | 1.554 | 0.0365 | -0.079 | 42.569
17 | 1.524 | 0.03877 | -0.079 | 39.317
17.5 | 1.491 | 0.04138 | -0.08 | 36.024
18 | 1.454 | 0.04447 | -0.08 | 32.696
18.5 | 1.414 | 0.04812 | -0.081 | 29.38

## 82. Re 6M Mach 0.00 (2)
BIGFOIL.COM POLAR EXPORT
NACA65-617 a=0.2
NACA65-617 a=0.2 |  |  |  | Cl Max: | 1.6055 | at alpha= | 20 | deg
XFOIL ncrit=9 |  |  |  | L/D Max: | 190.021 | at alpha= | 4.5 | deg
Re: | 6000000 |  |  | Cd Min: | 0.0764 | at alpha= | 20 | deg
Mach: | 0 |  |  | Cl=0 at alpha= | -3.4282 | deg
|  |  |  | @ Cl=0.1, Cd= | 0.0062285
|  |  |  | @ Cl=0.4, Cd= | 0.0045036
|  |  |  | @ Cl=0.6, Cd= | 0.0042454
alpha (deg) | Cl | Cd | Cm | Cl/Cd
-20 | -1.2487 | 0.04798 | -0.0858 | -26.0254
-19.5 | -1.2747 | 0.04066 | -0.0872 | -31.3502
-19 | -1.2809 | 0.03593 | -0.087 | -35.6499
-18.5 | -1.2894 | 0.03145 | -0.0855 | -40.9984
-18 | -1.2836 | 0.02841 | -0.0836 | -45.1813
-17.5 | -1.2713 | 0.02603 | -0.0813 | -48.8398
-17 | -1.2565 | 0.02393 | -0.0785 | -52.5073
-16.5 | -1.2438 | 0.02177 | -0.075 | -57.1337
-16 | -1.221 | 0.02037 | -0.0719 | -59.9411
-15.5 | -1.1976 | 0.01903 | -0.0684 | -62.9322
-15 | -1.1735 | 0.0178 | -0.0645 | -65.927
-14.5 | -1.1469 | 0.01688 | -0.0604 | -67.9443
-14 | -1.1099 | 0.01592 | -0.0581 | -69.7173
-13.5 | -1.0689 | 0.01502 | -0.0564 | -71.1651
-13 | -1.0254 | 0.01418 | -0.0549 | -72.3131
-12.5 | -0.9793 | 0.01347 | -0.0539 | -72.7023
-12 | -0.9322 | 0.01274 | -0.0529 | -73.1711
-11.5 | -0.8831 | 0.01214 | -0.0522 | -72.743
-11 | -0.8333 | 0.01155 | -0.0517 | -72.1472
-10.5 | -0.7823 | 0.01101 | -0.0512 | -71.0536
-10 | -0.7304 | 0.01053 | -0.051 | -69.3637
-9.5 | -0.6796 | 0.00987 | -0.0505 | -68.8551
-9 | -0.6268 | 0.0094 | -0.0503 | -66.6809
-8.5 | -0.5734 | 0.00897 | -0.0502 | -63.9242
-8 | -0.5224 | 0.00828 | -0.0498 | -63.0918
-7.5 | -0.4669 | 0.00799 | -0.05 | -58.4355
-7 | -0.4104 | 0.00778 | -0.0505 | -52.7506
-6.5 | -0.3536 | 0.00755 | -0.051 | -46.8344
-6 | -0.297 | 0.00732 | -0.0514 | -40.5738
-5.5 | -0.2398 | 0.00714 | -0.052 | -33.5854
-5 | -0.182 | 0.00695 | -0.0527 | -26.1871
-4.5 | -0.1241 | 0.0068 | -0.0534 | -18.25
-4 | -0.0666 | 0.00662 | -0.054 | -10.0604
-3.5 | -0.0084 | 0.00647 | -0.0548 | -1.2983
-3 | 0.0501 | 0.00634 | -0.0556 | 7.9022
-2.5 | 0.1083 | 0.00621 | -0.0564 | 17.4396
-2 | 0.167 | 0.00612 | -0.0573 | 27.2876
-1.5 | 0.2256 | 0.006 | -0.0582 | 37.6
-1 | 0.2838 | 0.0059 | -0.0591 | 48.1017
-0.5 | 0.3416 | 0.00566 | -0.0599 | 60.3534
0 | 0.3931 | 0.00453 | -0.0602 | 86.777
0.5 | 0.4507 | 0.00431 | -0.061 | 104.5708
1 | 0.5097 | 0.00426 | -0.0621 | 119.6479
1.5 | 0.5681 | 0.00424 | -0.0631 | 133.9858
2 | 0.6274 | 0.00425 | -0.0642 | 147.6235
2.5 | 0.6862 | 0.00434 | -0.0653 | 158.1106
3 | 0.7451 | 0.00441 | -0.0664 | 168.9569
3.5 | 0.8033 | 0.00452 | -0.0674 | 177.7212
4.5 | 0.9178 | 0.00483 | -0.0691 | 190.0207
5 | 0.9723 | 0.00516 | -0.0696 | 188.4302
5.5 | 1.023 | 0.00566 | -0.0694 | 180.742
6 | 1.0668 | 0.00648 | -0.0681 | 164.6296
6.5 | 1.1112 | 0.00713 | -0.0669 | 155.8485
7 | 1.1537 | 0.00775 | -0.0653 | 148.8645
7.5 | 1.19 | 0.00847 | -0.0626 | 140.4959
8 | 1.1956 | 0.00954 | -0.0542 | 125.3249
8.5 | 1.2016 | 0.01082 | -0.0466 | 111.0536
9 | 1.2101 | 0.01234 | -0.0403 | 98.0632
9.5 | 1.2186 | 0.01388 | -0.0343 | 87.7954
10 | 1.2515 | 0.01592 | -0.0341 | 78.6118
11 | 1.3004 | 0.01938 | -0.0294 | 67.1001
11.5 | 1.3278 | 0.02107 | -0.0276 | 63.0185
12 | 1.3545 | 0.0229 | -0.0261 | 59.1485
12.5 | 1.3797 | 0.02493 | -0.0246 | 55.343
13 | 1.4052 | 0.02704 | -0.0234 | 51.9675
13.5 | 1.4296 | 0.02932 | -0.0222 | 48.7585
14 | 1.4499 | 0.03193 | -0.0209 | 45.4087
14.5 | 1.4721 | 0.03442 | -0.0198 | 42.7687
15 | 1.4926 | 0.0371 | -0.0187 | 40.2318
15.5 | 1.5091 | 0.04013 | -0.0175 | 37.6053
16 | 1.5227 | 0.0434 | -0.0162 | 35.0853
16.5 | 1.5392 | 0.04645 | -0.0152 | 33.1367
17 | 1.5541 | 0.04978 | -0.0143 | 31.2194
17.5 | 1.5657 | 0.0535 | -0.0136 | 29.2654
18 | 1.576 | 0.05752 | -0.0132 | 27.3992
18.5 | 1.5833 | 0.06202 | -0.013 | 25.5289
19 | 1.5909 | 0.0666 | -0.0131 | 23.8874
19.5 | 1.6 | 0.07123 | -0.0136 | 22.4624
20 | 1.6055 | 0.0764 | -0.0143 | 21.0144

## 83. Re 6M Mach 0.10 (1)
BIGFOIL.COM POLAR EXPORT
NACA65-617 a=0.2
NACA65-617 a=0.2 |  |  |  | Cl Max: | 1.632 | at alpha= | 13.5 | deg
JavaFoil+Calcfoil stall+Eppler ext transition |  |  |  | L/D Max: | 128.755 | at alpha= | 7 | deg
Re: | 6000000 |  |  | Cd Min: | 0.00497 | at alpha= | -0.5 | deg
Mach: | 0.1 |  |  | Cl=0 at alpha= | -3.2581 | deg
|  |  |  | @ Cl=0.1, Cd= | 0.0067171
|  |  |  | @ Cl=0.4, Cd= | 0.0050527
|  |  |  | @ Cl=0.6, Cd= | 0.0054907
alpha (deg) | Cl | Cd | Cm | Cl/Cd
-14.5 | -0.613 | 0.09795 | -0.016 | -6.254
-14 | -0.62 | 0.09338 | -0.017 | -6.639
-13.5 | -0.625 | 0.08834 | -0.017 | -7.074
-13 | -0.627 | 0.0831 | -0.018 | -7.54
-12.5 | -0.625 | 0.07833 | -0.019 | -7.979
-12 | -0.62 | 0.07354 | -0.019 | -8.428
-11.5 | -0.611 | 0.06878 | -0.02 | -8.884
-11 | -0.601 | 0.06234 | -0.022 | -9.634
-10.5 | -0.586 | 0.05675 | -0.023 | -10.325
-10 | -0.574 | 0.0473 | -0.026 | -12.129
-9.5 | -0.649 | 0.01063 | -0.038 | -61.029
-9 | -0.621 | 0.00988 | -0.04 | -62.888
-8.5 | -0.581 | 0.00935 | -0.04 | -62.195
-8 | -0.537 | 0.00905 | -0.041 | -59.367
-7.5 | -0.49 | 0.00874 | -0.042 | -56.026
-7 | -0.439 | 0.00847 | -0.043 | -51.807
-6.5 | -0.385 | 0.00816 | -0.044 | -47.222
-6 | -0.33 | 0.00763 | -0.044 | -43.211
-5.5 | -0.271 | 0.00744 | -0.045 | -36.49
-5 | -0.212 | 0.00729 | -0.046 | -29.095
-4.5 | -0.152 | 0.00711 | -0.047 | -21.374
-4 | -0.091 | 0.00699 | -0.048 | -13.054
-3.5 | -0.03 | 0.0069 | -0.049 | -4.336
-3 | 0.032 | 0.00681 | -0.05 | 4.659
-2.5 | 0.094 | 0.00672 | -0.05 | 13.945
-2 | 0.156 | 0.00669 | -0.051 | 23.285
-1.5 | 0.218 | 0.00662 | -0.052 | 32.948
-1 | 0.281 | 0.00659 | -0.053 | 42.645
-0.5 | 0.343 | 0.00497 | -0.054 | 69.021
0 | 0.405 | 0.00506 | -0.055 | 80.054
0.5 | 0.467 | 0.00517 | -0.056 | 90.358
1 | 0.529 | 0.00528 | -0.057 | 100.186
1.5 | 0.589 | 0.00546 | -0.058 | 107.924
2 | 0.65 | 0.00563 | -0.058 | 115.508
2.5 | 0.712 | 0.00608 | -0.059 | 116.957
3 | 0.768 | 0.00638 | -0.06 | 120.538
3.5 | 0.827 | 0.00669 | -0.061 | 123.604
4 | 0.886 | 0.00704 | -0.061 | 125.798
4.5 | 0.944 | 0.0074 | -0.062 | 127.513
5 | 1.001 | 0.00783 | -0.063 | 127.902
5.5 | 1.058 | 0.00827 | -0.064 | 128.006
6 | 1.115 | 0.0087 | -0.065 | 128.141
6.5 | 1.17 | 0.0091 | -0.065 | 128.544
7 | 1.223 | 0.0095 | -0.066 | 128.755
7.5 | 1.274 | 0.00992 | -0.067 | 128.405
8 | 1.323 | 0.01053 | -0.068 | 125.677
8.5 | 1.361 | 0.01488 | -0.068 | 91.432
9 | 1.405 | 0.01591 | -0.069 | 88.322
9.5 | 1.447 | 0.01675 | -0.069 | 86.369
10 | 1.485 | 0.01766 | -0.07 | 84.128
10.5 | 1.521 | 0.01861 | -0.071 | 81.732
11 | 1.553 | 0.01965 | -0.072 | 79.024
11.5 | 1.578 | 0.02075 | -0.072 | 76.054
12 | 1.599 | 0.02192 | -0.073 | 72.929
12.5 | 1.615 | 0.02318 | -0.074 | 69.674
13 | 1.626 | 0.02453 | -0.075 | 66.293
13.5 | 1.632 | 0.026 | -0.075 | 62.767
14 | 1.628 | 0.02748 | -0.076 | 59.237
14.5 | 1.618 | 0.02903 | -0.077 | 55.718
15 | 1.602 | 0.03084 | -0.077 | 51.952
15.5 | 1.581 | 0.03286 | -0.078 | 48.105
16 | 1.554 | 0.03508 | -0.078 | 44.314
16.5 | 1.523 | 0.03745 | -0.079 | 40.669
17 | 1.488 | 0.04003 | -0.08 | 37.171
17.5 | 1.45 | 0.0426 | -0.08 | 34.032
18 | 1.406 | 0.04634 | -0.081 | 30.353
18.5 | 1.362 | 0.04987 | -0.081 | 27.302

## 84. Re 6M Mach 0.10 (2)
BIGFOIL.COM POLAR EXPORT
NACA65-617 a=0.2
NACA65-617 a=0.2 |  |  |  | Cl Max: | 1.5976 | at alpha= | 20 | deg
XFOIL ncrit=9 |  |  |  | L/D Max: | 190.495 | at alpha= | 4.5 | deg
Re: | 6000000 |  |  | Cd Min: | 0.07952 | at alpha= | 20 | deg
Mach: | 0.1 |  |  | Cl=0 at alpha= | -3.4312 | deg
|  |  |  | @ Cl=0.1, Cd= | 0.0062489
|  |  |  | @ Cl=0.4, Cd= | 0.0046304
|  |  |  | @ Cl=0.6, Cd= | 0.0042547
alpha (deg) | Cl | Cd | Cm | Cl/Cd
-19.5 | -1.1684 | 0.05384 | -0.0858 | -21.7013
-19 | -1.2045 | 0.04461 | -0.0892 | -27.0007
-18.5 | -1.2351 | 0.03735 | -0.0898 | -33.0683
-18 | -1.2421 | 0.03286 | -0.0886 | -37.7998
-17.5 | -1.2386 | 0.02955 | -0.0867 | -41.9154
-17 | -1.2317 | 0.0267 | -0.084 | -46.1311
-16.5 | -1.2275 | 0.02381 | -0.0804 | -51.554
-16 | -1.2089 | 0.02205 | -0.0771 | -54.8254
-15.5 | -1.1892 | 0.02039 | -0.0733 | -58.3227
-15 | -1.1679 | 0.01888 | -0.0693 | -61.8591
-14.5 | -1.1431 | 0.01773 | -0.0649 | -64.4726
-14 | -1.1123 | 0.01668 | -0.0614 | -66.6847
-13.5 | -1.0729 | 0.01563 | -0.0592 | -68.6436
-13 | -1.0302 | 0.01468 | -0.0574 | -70.1771
-12.5 | -0.9845 | 0.01388 | -0.0561 | -70.9294
-12 | -0.9376 | 0.01307 | -0.0549 | -71.7368
-11.5 | -0.8885 | 0.01241 | -0.054 | -71.5955
-11 | -0.8386 | 0.01176 | -0.0532 | -71.3095
-10.5 | -0.7873 | 0.01118 | -0.0526 | -70.4204
-9.5 | -0.6836 | 0.01002 | -0.0516 | -68.2236
-9 | -0.6308 | 0.00951 | -0.0513 | -66.3302
-8.5 | -0.5766 | 0.00908 | -0.0512 | -63.5022
-8 | -0.5259 | 0.00833 | -0.0506 | -63.1333
-7.5 | -0.47 | 0.00804 | -0.0507 | -58.4577
-7 | -0.413 | 0.00781 | -0.0511 | -52.8809
-6.5 | -0.3556 | 0.0076 | -0.0516 | -46.7895
-6 | -0.2987 | 0.00735 | -0.052 | -40.6395
-5.5 | -0.2411 | 0.00716 | -0.0525 | -33.6732
-5 | -0.183 | 0.00697 | -0.0531 | -26.2554
-4.5 | -0.1247 | 0.00681 | -0.0538 | -18.3113
-4 | -0.0668 | 0.00663 | -0.0544 | -10.0754
-3.5 | -0.0081 | 0.00648 | -0.0552 | -1.25
-3 | 0.0508 | 0.00635 | -0.056 | 8
-2.5 | 0.1092 | 0.00623 | -0.0568 | 17.5281
-2 | 0.1683 | 0.00613 | -0.0577 | 27.4551
-1.5 | 0.2273 | 0.00601 | -0.0586 | 37.8203
-1 | 0.2859 | 0.00591 | -0.0595 | 48.3756
-0.5 | 0.3441 | 0.00567 | -0.0603 | 60.6878
0 | 0.3966 | 0.00465 | -0.0606 | 85.2903
0.5 | 0.4537 | 0.00432 | -0.0614 | 105.0231
1 | 0.5131 | 0.00427 | -0.0625 | 120.1639
1.5 | 0.5719 | 0.00425 | -0.0635 | 134.5647
2 | 0.6315 | 0.00426 | -0.0646 | 148.2394
2.5 | 0.6907 | 0.00436 | -0.0656 | 158.4174
3 | 0.75 | 0.00442 | -0.0667 | 169.6833
3.5 | 0.8087 | 0.00453 | -0.0678 | 178.521
4 | 0.8667 | 0.00468 | -0.0687 | 185.1923
4.5 | 0.9239 | 0.00485 | -0.0695 | 190.4948
5 | 0.9787 | 0.00518 | -0.0699 | 188.9382
5.5 | 1.0297 | 0.00568 | -0.0697 | 181.2852
6 | 1.0732 | 0.00651 | -0.0683 | 164.8541
6.5 | 1.1176 | 0.00717 | -0.067 | 155.8717
7 | 1.1595 | 0.00781 | -0.0652 | 148.4635
7.5 | 1.1947 | 0.00854 | -0.0622 | 139.8946
8 | 1.1962 | 0.00965 | -0.0529 | 123.9585
8.5 | 1.2019 | 0.01103 | -0.0454 | 108.9665
9 | 1.2102 | 0.01262 | -0.0391 | 95.8954
9.5 | 1.2237 | 0.01426 | -0.0342 | 85.8135
10.5 | 1.2745 | 0.01826 | -0.0305 | 69.7974
11 | 1.3006 | 0.02002 | -0.0285 | 64.965
11.5 | 1.3272 | 0.02183 | -0.0267 | 60.7971
12 | 1.3544 | 0.02373 | -0.0252 | 57.0754
12.5 | 1.3791 | 0.02588 | -0.0237 | 53.2883
13 | 1.4051 | 0.02804 | -0.0225 | 50.1106
13.5 | 1.4287 | 0.03043 | -0.0213 | 46.9504
14 | 1.4496 | 0.03307 | -0.02 | 43.8343
14.5 | 1.4717 | 0.03559 | -0.0188 | 41.3515
15 | 1.4918 | 0.03833 | -0.0176 | 38.9199
15.5 | 1.507 | 0.04155 | -0.0163 | 36.2696
16 | 1.5205 | 0.04486 | -0.0149 | 33.8943
16.5 | 1.5354 | 0.0482 | -0.0139 | 31.8548
17 | 1.5486 | 0.05181 | -0.0131 | 29.89
17.5 | 1.5593 | 0.05572 | -0.0124 | 27.9846
18 | 1.5691 | 0.05994 | -0.012 | 26.1778
18.5 | 1.5755 | 0.06467 | -0.0119 | 24.3621
19 | 1.5853 | 0.06918 | -0.0122 | 22.9156
19.5 | 1.594 | 0.07399 | -0.0127 | 21.5435
20 | 1.5976 | 0.07952 | -0.0137 | 20.0905

## 85. Re 6M Mach 0.25 (1)
BIGFOIL.COM POLAR EXPORT
NACA65-617 a=0.2
NACA65-617 a=0.2 |  |  |  | Cl Max: | 1.593 | at alpha= | 12.5 | deg
JavaFoil+Calcfoil stall+Eppler ext transition |  |  |  | L/D Max: | 125.603 | at alpha= | 4.5 | deg
Re: | 6000000 |  |  | Cd Min: | 0.00505 | at alpha= | -0.5 | deg
Mach: | 0.25 |  |  | Cl=0 at alpha= | -3.2578 | deg
|  |  |  | @ Cl=0.1, Cd= | 0.0068131
|  |  |  | @ Cl=0.4, Cd= | 0.0051171
|  |  |  | @ Cl=0.6, Cd= | 0.0055652
alpha (deg) | Cl | Cd | Cm | Cl/Cd
-13.5 | -0.461 | 0.09416 | -0.017 | -4.896
-13 | -0.49 | 0.08785 | -0.017 | -5.577
-12.5 | -0.513 | 0.08303 | -0.018 | -6.181
-12 | -0.53 | 0.07903 | -0.018 | -6.707
-11.5 | -0.541 | 0.07408 | -0.019 | -7.298
-11 | -0.545 | 0.06905 | -0.02 | -7.891
-10.5 | -0.543 | 0.06329 | -0.021 | -8.582
-10 | -0.535 | 0.0584 | -0.022 | -9.159
-9.5 | -0.52 | 0.05453 | -0.023 | -9.539
-9 | -0.502 | 0.04852 | -0.026 | -10.356
-8.5 | -0.573 | 0.01016 | -0.041 | -56.393
-8 | -0.539 | 0.00938 | -0.042 | -57.489
-7.5 | -0.495 | 0.00897 | -0.043 | -55.125
-7 | -0.446 | 0.00874 | -0.044 | -50.979
-6.5 | -0.393 | 0.00843 | -0.045 | -46.599
-6 | -0.337 | 0.00785 | -0.046 | -42.912
-5.5 | -0.278 | 0.00762 | -0.047 | -36.453
-5 | -0.217 | 0.00741 | -0.047 | -29.322
-4.5 | -0.156 | 0.00721 | -0.048 | -21.622
-4 | -0.094 | 0.00708 | -0.049 | -13.213
-3.5 | -0.031 | 0.007 | -0.05 | -4.392
-3 | 0.033 | 0.00687 | -0.051 | 4.737
-2.5 | 0.096 | 0.00682 | -0.052 | 14.114
-2 | 0.16 | 0.00671 | -0.053 | 23.849
-1.5 | 0.224 | 0.00667 | -0.054 | 33.572
-1 | 0.289 | 0.00662 | -0.055 | 43.583
-0.5 | 0.353 | 0.00505 | -0.055 | 69.789
0 | 0.416 | 0.00514 | -0.056 | 80.983
0.5 | 0.48 | 0.00523 | -0.057 | 91.799
1 | 0.544 | 0.0054 | -0.058 | 100.704
1.5 | 0.605 | 0.00558 | -0.059 | 108.357
2 | 0.668 | 0.00581 | -0.06 | 114.913
2.5 | 0.727 | 0.00612 | -0.061 | 118.903
3 | 0.787 | 0.00657 | -0.061 | 119.797
3.5 | 0.847 | 0.00691 | -0.062 | 122.621
4 | 0.907 | 0.0073 | -0.063 | 124.29
4.5 | 0.967 | 0.0077 | -0.064 | 125.603
5 | 1.025 | 0.00818 | -0.065 | 125.403
5.5 | 1.084 | 0.00865 | -0.065 | 125.237
6 | 1.142 | 0.00912 | -0.066 | 125.201
6.5 | 1.197 | 0.00956 | -0.067 | 125.198
7 | 1.251 | 0.00999 | -0.068 | 125.262
7.5 | 1.303 | 0.01052 | -0.069 | 123.85
8 | 1.351 | 0.01119 | -0.069 | 120.801
8.5 | 1.388 | 0.01611 | -0.07 | 86.137
9 | 1.431 | 0.01701 | -0.07 | 84.123
9.5 | 1.47 | 0.01797 | -0.071 | 81.817
10 | 1.506 | 0.01902 | -0.072 | 79.163
10.5 | 1.538 | 0.02013 | -0.073 | 76.381
11 | 1.563 | 0.02143 | -0.073 | 72.945
11.5 | 1.58 | 0.02268 | -0.074 | 69.678
12 | 1.59 | 0.02409 | -0.075 | 66.01
12.5 | 1.593 | 0.02561 | -0.076 | 62.199
13 | 1.588 | 0.02722 | -0.076 | 58.333
13.5 | 1.574 | 0.02902 | -0.077 | 54.252
14 | 1.546 | 0.03087 | -0.078 | 50.069
14.5 | 1.507 | 0.03304 | -0.078 | 45.626
15 | 1.459 | 0.0355 | -0.079 | 41.092
15.5 | 1.4 | 0.03854 | -0.079 | 36.339
16 | 1.334 | 0.04175 | -0.08 | 31.949
16.5 | 1.259 | 0.0454 | -0.08 | 27.725
17 | 1.176 | 0.05002 | -0.081 | 23.5
17.5 | 1.084 | 0.05634 | -0.081 | 19.248

## 86. Re 6M Mach 0.25 (2)
BIGFOIL.COM POLAR EXPORT
NACA65-617 a=0.2
NACA65-617 a=0.2 |  |  |  | Cl Max: | 1.5513 | at alpha= | 19.5 | deg
XFOIL ncrit=9 |  |  |  | L/D Max: | 192.656 | at alpha= | 4.5 | deg
Re: | 6000000 |  |  | Cd Min: | 0.17459 | at alpha= | -18.5 | deg
Mach: | 0.25 |  |  | Cl=0 at alpha= | -3.4457 | deg
|  |  |  | @ Cl=0.1, Cd= | 0.0063293
|  |  |  | @ Cl=0.4, Cd= | 0.0054918
|  |  |  | @ Cl=0.6, Cd= | 0.0043134
alpha (deg) | Cl | Cd | Cm | Cl/Cd
-18.5 | -0.5041 | 0.17459 | -0.0149 | -2.8873
-18 | -0.4967 | 0.16566 | -0.0203 | -2.9983
-17.5 | -0.4895 | 0.15675 | -0.0256 | -3.1228
-17 | -0.4875 | 0.14684 | -0.0314 | -3.3199
-16.5 | -0.4852 | 0.13721 | -0.0372 | -3.5362
-15 | -0.9069 | 0.04229 | -0.0975 | -21.4448
-14.5 | -0.972 | 0.0333 | -0.0952 | -29.1892
-14 | -1.016 | 0.02688 | -0.0892 | -37.7976
-13.5 | -1.0305 | 0.02281 | -0.0821 | -45.1776
-13 | -1.0264 | 0.0201 | -0.0748 | -51.0647
-12.5 | -0.9957 | 0.01801 | -0.0708 | -55.286
-12 | -0.9579 | 0.01608 | -0.0676 | -59.5709
-11.5 | -0.912 | 0.01478 | -0.0651 | -61.705
-11 | -0.8638 | 0.01352 | -0.063 | -63.8905
-10.5 | -0.8127 | 0.01254 | -0.0613 | -64.8086
-10 | -0.7598 | 0.01169 | -0.0599 | -64.9957
-9.5 | -0.7055 | 0.01096 | -0.0586 | -64.3704
-8.5 | -0.5959 | 0.00962 | -0.0566 | -61.9439
-8 | -0.5397 | 0.00908 | -0.0559 | -59.4383
-7.5 | -0.4865 | 0.00833 | -0.0549 | -58.4034
-7 | -0.4275 | 0.008 | -0.0548 | -53.4375
-6.5 | -0.3677 | 0.00777 | -0.0549 | -47.323
-6 | -0.3081 | 0.00754 | -0.0551 | -40.8621
-5.5 | -0.2482 | 0.00728 | -0.0554 | -34.0934
-5 | -0.188 | 0.00708 | -0.0558 | -26.5537
-4.5 | -0.1276 | 0.00692 | -0.0563 | -18.4393
-4 | -0.0672 | 0.00673 | -0.0568 | -9.9851
-3.5 | -0.0066 | 0.00654 | -0.0575 | -1.0092
-3 | 0.0542 | 0.00642 | -0.0582 | 8.4424
-2.5 | 0.1148 | 0.0063 | -0.0589 | 18.2222
-2 | 0.176 | 0.00617 | -0.0598 | 28.5251
-1.5 | 0.2368 | 0.00607 | -0.0607 | 39.0115
-1 | 0.2977 | 0.00597 | -0.0616 | 49.866
-0.5 | 0.3579 | 0.00575 | -0.0624 | 62.2435
0 | 0.4166 | 0.00539 | -0.0632 | 77.2913
0.5 | 0.4707 | 0.00436 | -0.0635 | 107.9587
1 | 0.5319 | 0.00434 | -0.0645 | 122.5576
1.5 | 0.5931 | 0.00431 | -0.0656 | 137.6102
2 | 0.6546 | 0.00434 | -0.0667 | 150.8295
2.5 | 0.7161 | 0.00443 | -0.0678 | 161.6479
3 | 0.777 | 0.00453 | -0.0688 | 171.5232
3.5 | 0.838 | 0.00464 | -0.0698 | 180.6034
4 | 0.8982 | 0.00477 | -0.0707 | 188.3019
4.5 | 0.9575 | 0.00497 | -0.0714 | 192.6559
5 | 1.0139 | 0.00531 | -0.0716 | 190.9416
5.5 | 1.0664 | 0.00581 | -0.0712 | 183.5456
6 | 1.1082 | 0.00672 | -0.069 | 164.9107
6.5 | 1.1523 | 0.00737 | -0.067 | 156.3501
7 | 1.1888 | 0.00812 | -0.0637 | 146.4039
7.5 | 1.2063 | 0.00889 | -0.0567 | 135.6918
8 | 1.2013 | 0.01051 | -0.0469 | 114.3007
8.5 | 1.2058 | 0.01234 | -0.0398 | 97.7147
9 | 1.2108 | 0.01442 | -0.0333 | 83.9667
9.5 | 1.2371 | 0.01691 | -0.0322 | 73.1579
10 | 1.2514 | 0.01946 | -0.0286 | 64.3063
10.5 | 1.2762 | 0.02157 | -0.0263 | 59.1655
11 | 1.3029 | 0.02369 | -0.0243 | 54.9979
11.5 | 1.3291 | 0.02597 | -0.0226 | 51.1783
12 | 1.3563 | 0.0283 | -0.0212 | 47.9258
12.5 | 1.38 | 0.03089 | -0.0195 | 44.6747
13 | 1.4038 | 0.03351 | -0.0179 | 41.892
13.5 | 1.423 | 0.03653 | -0.0162 | 38.9543
14 | 1.4435 | 0.03948 | -0.0147 | 36.5628
14.5 | 1.4607 | 0.04268 | -0.0129 | 34.2245
15 | 1.4755 | 0.04617 | -0.0113 | 31.958
15.5 | 1.4875 | 0.05002 | -0.0099 | 29.7381
16 | 1.5012 | 0.05384 | -0.0087 | 27.8826
16.5 | 1.5131 | 0.05801 | -0.0078 | 26.0834
17 | 1.5229 | 0.0626 | -0.0073 | 24.3275
17.5 | 1.5281 | 0.06781 | -0.0071 | 22.535
18 | 1.5372 | 0.07288 | -0.0073 | 21.0922
18.5 | 1.544 | 0.07839 | -0.0079 | 19.6964
19 | 1.5489 | 0.08428 | -0.0089 | 18.378
19.5 | 1.5513 | 0.09072 | -0.0104 | 17.0999
20 | 1.549 | 0.09789 | -0.0124 | 15.8239

## 87. Re 6M Mach 0.50 (1)
BIGFOIL.COM POLAR EXPORT
NACA65-617 a=0.2
NACA65-617 a=0.2 |  |  |  | Cl Max: | 1.495 | at alpha= | 9 | deg
JavaFoil+Calcfoil stall+Eppler ext transition |  |  |  | L/D Max: | 115.027 | at alpha= | 4 | deg
Re: | 6000000 |  |  | Cd Min: | 0.00541 | at alpha= | -0.5 | deg
Mach: | 0.5 |  |  | Cl=0 at alpha= | -3.2571 | deg
|  |  |  | @ Cl=0.1, Cd= | 0.0071899
|  |  |  | @ Cl=0.4, Cd= | 0.0054208
|  |  |  | @ Cl=0.6, Cd= | 0.0058497
alpha (deg) | Cl | Cd | Cm | Cl/Cd
-20 | -0.95 | 0.15567 | -0.016 | -6.104
-19.5 | -0.923 | 0.15052 | -0.017 | -6.13
-19 | -0.896 | 0.14717 | -0.017 | -6.089
-18.5 | -0.866 | 0.14305 | -0.017 | -6.057
-18 | -0.837 | 0.13747 | -0.017 | -6.089
-17.5 | -0.809 | 0.13514 | -0.017 | -5.985
-17 | -0.781 | 0.13101 | -0.018 | -5.961
-16.5 | -0.753 | 0.12452 | -0.018 | -6.047
-16 | -0.725 | 0.12097 | -0.019 | -5.995
-15.5 | -0.696 | 0.11554 | -0.018 | -6.021
-15 | -0.667 | 0.10641 | -0.018 | -6.271
-14.5 | -0.639 | 0.09892 | -0.019 | -6.461
-14 | -0.611 | 0.09292 | -0.019 | -6.578
-13.5 | -0.583 | 0.08784 | -0.02 | -6.635
-13 | -0.555 | 0.08263 | -0.02 | -6.712
-12.5 | -0.525 | 0.09258 | -0.02 | -5.674
-12 | -0.497 | 0.08392 | -0.02 | -5.924
-11.5 | -0.469 | 0.07578 | -0.021 | -6.189
-11 | -0.441 | 0.07036 | -0.022 | -6.265
-10.5 | -0.413 | 0.06516 | -0.022 | -6.332
-10 | -0.385 | 0.06079 | -0.023 | -6.326
-9.5 | -0.357 | 0.05591 | -0.025 | -6.384
-9 | -0.326 | 0.06472 | -0.021 | -5.039
-8.5 | -0.298 | 0.05662 | -0.022 | -5.261
-8 | -0.27 | 0.05508 | -0.023 | -4.893
-7.5 | -0.241 | 0.05178 | -0.023 | -4.656
-7 | -0.327 | 0.04749 | -0.025 | -6.885
-6.5 | -0.323 | 0.04316 | -0.026 | -7.478
-6 | -0.293 | 0.03703 | -0.031 | -7.904
-5.5 | -0.3 | 0.00873 | -0.052 | -34.405
-5 | -0.237 | 0.00806 | -0.053 | -29.441
-4.5 | -0.172 | 0.00779 | -0.054 | -22.027
-4 | -0.104 | 0.00755 | -0.055 | -13.71
-3.5 | -0.034 | 0.00737 | -0.056 | -4.627
-3 | 0.036 | 0.00728 | -0.057 | 4.977
-2.5 | 0.107 | 0.00718 | -0.058 | 14.934
-2 | 0.179 | 0.00709 | -0.059 | 25.184
-1.5 | 0.25 | 0.00705 | -0.06 | 35.463
-1 | 0.323 | 0.00708 | -0.061 | 45.545
-0.5 | 0.394 | 0.00541 | -0.062 | 72.827
0 | 0.466 | 0.00554 | -0.063 | 84.037
0.5 | 0.534 | 0.00568 | -0.064 | 94.079
1 | 0.604 | 0.00586 | -0.065 | 103.084
1.5 | 0.669 | 0.00605 | -0.065 | 110.567
2 | 0.736 | 0.00648 | -0.066 | 113.609
2.5 | 0.802 | 0.00717 | -0.067 | 111.899
3 | 0.869 | 0.00767 | -0.068 | 113.331
3.5 | 0.935 | 0.00816 | -0.069 | 114.623
4 | 1 | 0.0087 | -0.07 | 115.027
4.5 | 1.065 | 0.00934 | -0.071 | 114.023
5 | 1.129 | 0.01003 | -0.071 | 112.595
5.5 | 1.193 | 0.01073 | -0.072 | 111.222
6 | 1.257 | 0.01135 | -0.073 | 110.71
6.5 | 1.315 | 0.012 | -0.074 | 109.606
7 | 1.369 | 0.01274 | -0.075 | 107.461
7.5 | 1.417 | 0.0137 | -0.076 | 103.493
8 | 1.448 | 0.02039 | -0.076 | 71.034
8.5 | 1.479 | 0.0219 | -0.077 | 67.521
9 | 1.495 | 0.02359 | -0.078 | 63.378
9.5 | 1.489 | 0.02558 | -0.078 | 58.207
10 | 1.442 | 0.02798 | -0.079 | 51.538
10.5 | 1.277 | 0.03133 | -0.08 | 40.763
11 | 0.926 | 0.03456 | -0.08 | 26.792
11.5 | 0.956 | 0.03548 | -0.081 | 26.956
12 | 0.984 | 0.03956 | -0.082 | 24.863
12.5 | 0.999 | 0.04825 | -0.081 | 20.699
13 | 1.042 | 0.04372 | -0.083 | 23.825
13.5 | 1.063 | 0.05079 | -0.083 | 20.934
14 | 1.084 | 0.05877 | -0.083 | 18.451

## 88. Re 6M Mach 0.50 (2)
BIGFOIL.COM POLAR EXPORT
NACA65-617 a=0.2
NACA65-617 a=0.2 |  |  |  | Cl Max: | 1.3786 | at alpha= | 15 | deg
XFOIL ncrit=9 |  |  |  | L/D Max: | 190.19 | at alpha= | 4.5 | deg
Re: | 6000000 |  |  | Cd Min: | 0.19564 | at alpha= | 20 | deg
Mach: | 0.5 |  |  | Cl=0 at alpha= | -3.5194 | deg
|  |  |  | @ Cl=0.1, Cd= | 0.0066766
|  |  |  | @ Cl=0.4, Cd= | 0.0061636
|  |  |  | @ Cl=0.6, Cd= | 0.0046328
alpha (deg) | Cl | Cd | Cm | Cl/Cd
-13 | -0.258 | 0.10523 | -0.054 | -2.4518
-12.5 | -0.2592 | 0.09574 | -0.0602 | -2.7073
-12 | -0.2677 | 0.08499 | -0.0668 | -3.1498
-11.5 | -0.2766 | 0.07435 | -0.0731 | -3.7202
-11 | -0.3024 | 0.06114 | -0.0813 | -4.946
-10.5 | -0.3434 | 0.04488 | -0.0943 | -7.6515
-10 | -0.3908 | 0.03319 | -0.1018 | -11.7746
-9.5 | -0.4402 | 0.02524 | -0.103 | -17.4406
-8.5 | -0.5304 | 0.01354 | -0.09 | -39.1728
-8 | -0.5623 | 0.0059 | -0.083 | -95.3051
-7.5 | -0.54 | 0.01128 | -0.0815 | -47.8723
-7 | -0.4774 | 0.00999 | -0.0776 | -47.7878
-6.5 | -0.4149 | 0.00897 | -0.0741 | -46.2542
-6 | -0.346 | 0.00848 | -0.0721 | -40.8019
-5.5 | -0.2753 | 0.00818 | -0.0707 | -33.6553
-5 | -0.2062 | 0.00778 | -0.0696 | -26.5039
-4.5 | -0.1363 | 0.00748 | -0.0689 | -18.2219
-4 | -0.0667 | 0.00724 | -0.0685 | -9.2127
-3.5 | 0.0027 | 0.00699 | -0.0684 | 0.38627
-3 | 0.0723 | 0.00674 | -0.0686 | 10.727
-2.5 | 0.1422 | 0.00658 | -0.069 | 21.6109
-2 | 0.2117 | 0.00646 | -0.0695 | 32.7709
-1.5 | 0.2821 | 0.00633 | -0.0703 | 44.5656
-1 | 0.3518 | 0.00624 | -0.0712 | 56.3782
-0.5 | 0.4212 | 0.00613 | -0.072 | 68.7113
0 | 0.489 | 0.00581 | -0.0728 | 84.1652
0.5 | 0.5474 | 0.00467 | -0.0725 | 117.2163
1 | 0.6181 | 0.00462 | -0.0737 | 133.7879
1.5 | 0.6877 | 0.00467 | -0.0746 | 147.2591
2 | 0.7588 | 0.00471 | -0.0757 | 161.104
2.5 | 0.8291 | 0.00486 | -0.0767 | 170.5967
3 | 0.8986 | 0.00502 | -0.0773 | 179.004
3.5 | 0.9678 | 0.00521 | -0.0779 | 185.7582
4 | 1.0343 | 0.00548 | -0.0778 | 188.7409
4.5 | 1.0993 | 0.00578 | -0.0774 | 190.1903
5 | 1.1573 | 0.00626 | -0.0756 | 184.8722
5.5 | 1.2085 | 0.0068 | -0.0725 | 177.7206
6 | 1.2282 | 0.00762 | -0.0638 | 161.1811
6.5 | 1.2366 | 0.0091 | -0.0545 | 135.8901
7 | 1.253 | 0.01083 | -0.0473 | 115.6971
8 | 1.2664 | 0.01586 | -0.0327 | 79.8487
8.5 | 1.2459 | 0.01991 | -0.024 | 62.5766
9 | 1.2273 | 0.02386 | -0.0156 | 51.4376
10 | 1.245 | 0.03504 | -0.015 | 35.5308
10.5 | 1.2617 | 0.0388 | -0.012 | 32.518
11 | 1.2807 | 0.04242 | -0.0091 | 30.1909
11.5 | 1.3005 | 0.04613 | -0.0064 | 28.1921
12 | 1.319 | 0.05007 | -0.0039 | 26.3431
12.5 | 1.3355 | 0.05434 | -0.0016 | 24.5767
13 | 1.3519 | 0.05885 | 0.0004 | 22.972
13.5 | 1.364 | 0.06402 | 0.0019 | 21.3058
14 | 1.3737 | 0.06967 | 0.0029 | 19.7172
14.5 | 1.3774 | 0.07624 | 0.0032 | 18.0666
15 | 1.3786 | 0.0834 | 0.0028 | 16.53
15.5 | 1.3734 | 0.09167 | 0.0014 | 14.982
16 | 1.3624 | 0.10089 | -0.001 | 13.5038
16.5 | 1.3495 | 0.11085 | -0.0044 | 12.1741
17 | 1.33 | 0.1219 | -0.0091 | 10.9106
17.5 | 1.3094 | 0.13356 | -0.0147 | 9.8038
18 | 1.2902 | 0.14534 | -0.021 | 8.8771
18.5 | 1.2718 | 0.15747 | -0.0281 | 8.0765
19 | 1.2545 | 0.16984 | -0.0359 | 7.3864
19.5 | 1.2382 | 0.18237 | -0.0442 | 6.7895
20 | 1.2201 | 0.19564 | -0.0533 | 6.2365

## 89. Re 7M Mach 0.00 (1)
BIGFOIL.COM POLAR EXPORT
NACA65-617 a=0.2
NACA65-617 a=0.2 |  |  |  | Cl Max: | 1.64 | at alpha= | 13.5 | deg
JavaFoil+Calcfoil stall+Eppler ext transition |  |  |  | L/D Max: | 131.878 | at alpha= | 7 | deg
Re: | 7000000 |  |  | Cd Min: | 0.00491 | at alpha= | -0.5 | deg
Mach: | 0 |  |  | Cl=0 at alpha= | -3.2581 | deg
|  |  |  | @ Cl=0.1, Cd= | 0.0065966
|  |  |  | @ Cl=0.4, Cd= | 0.0049956
|  |  |  | @ Cl=0.6, Cd= | 0.0054895
alpha (deg) | Cl | Cd | Cm | Cl/Cd
-15 | -0.631 | 0.10226 | -0.016 | -6.173
-14.5 | -0.638 | 0.09643 | -0.017 | -6.616
-14 | -0.642 | 0.09132 | -0.017 | -7.032
-13.5 | -0.645 | 0.08495 | -0.018 | -7.591
-13 | -0.643 | 0.08122 | -0.018 | -7.915
-12.5 | -0.638 | 0.07667 | -0.019 | -8.326
-12 | -0.631 | 0.07174 | -0.02 | -8.796
-11.5 | -0.62 | 0.06683 | -0.021 | -9.282
-11 | -0.61 | 0.05943 | -0.023 | -10.257
-10.5 | -0.597 | 0.05148 | -0.025 | -11.597
-10 | -0.679 | 0.0106 | -0.037 | -64.059
-9.5 | -0.654 | 0.00923 | -0.038 | -70.788
-9 | -0.622 | 0.00953 | -0.039 | -65.282
-8.5 | -0.581 | 0.0091 | -0.04 | -63.841
-8 | -0.536 | 0.00875 | -0.041 | -61.308
-7.5 | -0.488 | 0.00849 | -0.042 | -57.534
-7 | -0.437 | 0.0082 | -0.043 | -53.362
-6.5 | -0.384 | 0.00801 | -0.043 | -47.928
-6 | -0.328 | 0.00744 | -0.044 | -44.139
-5.5 | -0.27 | 0.00724 | -0.045 | -37.305
-5 | -0.211 | 0.00709 | -0.046 | -29.774
-4.5 | -0.151 | 0.00696 | -0.047 | -21.72
-4 | -0.091 | 0.00685 | -0.048 | -13.245
-3.5 | -0.03 | 0.00677 | -0.048 | -4.401
-3 | 0.032 | 0.00669 | -0.049 | 4.716
-2.5 | 0.093 | 0.0066 | -0.05 | 14.114
-2 | 0.155 | 0.00657 | -0.051 | 23.595
-1.5 | 0.217 | 0.00651 | -0.052 | 33.341
-1 | 0.279 | 0.00644 | -0.053 | 43.368
-0.5 | 0.341 | 0.00491 | -0.054 | 69.578
0 | 0.403 | 0.005 | -0.055 | 80.617
0.5 | 0.465 | 0.00513 | -0.055 | 90.636
1 | 0.527 | 0.00521 | -0.056 | 101.13
1.5 | 0.586 | 0.0054 | -0.057 | 108.459
2 | 0.647 | 0.00579 | -0.058 | 111.84
2.5 | 0.708 | 0.00623 | -0.059 | 113.562
3 | 0.765 | 0.00638 | -0.06 | 119.851
3.5 | 0.824 | 0.00667 | -0.06 | 123.45
4 | 0.882 | 0.00701 | -0.061 | 125.768
4.5 | 0.94 | 0.00738 | -0.062 | 127.295
5 | 0.997 | 0.00779 | -0.063 | 128.022
5.5 | 1.054 | 0.00817 | -0.064 | 129.041
6 | 1.111 | 0.00854 | -0.064 | 130.133
6.5 | 1.166 | 0.00888 | -0.065 | 131.217
7 | 1.219 | 0.00924 | -0.066 | 131.878
7.5 | 1.27 | 0.00978 | -0.067 | 129.872
8 | 1.318 | 0.01047 | -0.067 | 125.926
8.5 | 1.357 | 0.01435 | -0.068 | 94.583
9 | 1.401 | 0.01528 | -0.068 | 91.694
9.5 | 1.443 | 0.01608 | -0.069 | 89.752
10 | 1.483 | 0.01695 | -0.07 | 87.497
10.5 | 1.519 | 0.01785 | -0.071 | 85.125
11 | 1.552 | 0.01882 | -0.071 | 82.464
11.5 | 1.578 | 0.01983 | -0.072 | 79.589
12 | 1.601 | 0.02098 | -0.073 | 76.297
12.5 | 1.618 | 0.02213 | -0.074 | 73.112
13 | 1.631 | 0.02332 | -0.074 | 69.94
13.5 | 1.64 | 0.02477 | -0.075 | 66.18
14 | 1.639 | 0.02618 | -0.076 | 62.606
14.5 | 1.632 | 0.02773 | -0.076 | 58.869
15 | 1.621 | 0.02931 | -0.077 | 55.292
15.5 | 1.604 | 0.03117 | -0.078 | 51.448
16 | 1.582 | 0.0333 | -0.078 | 47.5
16.5 | 1.555 | 0.0357 | -0.079 | 43.565
17 | 1.526 | 0.03786 | -0.079 | 40.296
17.5 | 1.492 | 0.04021 | -0.08 | 37.118
18 | 1.455 | 0.04356 | -0.08 | 33.406
18.5 | 1.416 | 0.04639 | -0.081 | 30.526

## 90. Re 7M Mach 0.00 (2)
BIGFOIL.COM POLAR EXPORT
NACA65-617 a=0.2
NACA65-617 a=0.2 |  |  |  | Cl Max: | 1.6247 | at alpha= | 20 | deg
XFOIL ncrit=9 |  |  |  | L/D Max: | 188.738 | at alpha= | 5 | deg
Re: | 7000000 |  |  | Cd Min: | 0.07393 | at alpha= | 20 | deg
Mach: | 0 |  |  | Cl=0 at alpha= | -3.4222 | deg
|  |  |  | @ Cl=0.1, Cd= | 0.006066
|  |  |  | @ Cl=0.4, Cd= | 0.0052835
|  |  |  | @ Cl=0.6, Cd= | 0.004151
alpha (deg) | Cl | Cd | Cm | Cl/Cd
-20 | -1.2892 | 0.04378 | -0.0869 | -29.4472
-19.5 | -1.3077 | 0.03766 | -0.0873 | -34.7238
-19 | -1.3083 | 0.03366 | -0.0866 | -38.8681
-18.5 | -1.3143 | 0.02955 | -0.0847 | -44.4772
-18 | -1.3046 | 0.02689 | -0.0825 | -48.5162
-17.5 | -1.2907 | 0.0247 | -0.08 | -52.2551
-17 | -1.2743 | 0.02278 | -0.0771 | -55.9394
-16.5 | -1.26 | 0.02078 | -0.0735 | -60.6352
-16 | -1.2357 | 0.01951 | -0.0703 | -63.3368
-15.5 | -1.2123 | 0.01822 | -0.0666 | -66.5368
-15 | -1.1877 | 0.01711 | -0.0625 | -69.4155
-14.5 | -1.1579 | 0.01624 | -0.0589 | -71.2993
-14 | -1.1187 | 0.01532 | -0.0569 | -73.0222
-13.5 | -1.0767 | 0.01445 | -0.0553 | -74.5121
-13 | -1.0323 | 0.01365 | -0.054 | -75.6264
-12.5 | -0.9855 | 0.01299 | -0.053 | -75.8661
-12 | -0.9379 | 0.01229 | -0.0521 | -76.3141
-11.5 | -0.8882 | 0.01173 | -0.0515 | -75.7204
-11 | -0.838 | 0.01114 | -0.051 | -75.2244
-10.5 | -0.7866 | 0.01064 | -0.0506 | -73.9286
-10 | -0.7343 | 0.01018 | -0.0504 | -72.1316
-9.5 | -0.682 | 0.00967 | -0.0501 | -70.5274
-9 | -0.6293 | 0.00918 | -0.0499 | -68.5512
-8.5 | -0.5753 | 0.00877 | -0.0499 | -65.5986
-8 | -0.5247 | 0.00805 | -0.0494 | -65.1801
-7.5 | -0.469 | 0.00777 | -0.0497 | -60.3604
-7 | -0.4125 | 0.00752 | -0.0501 | -54.8537
-6.5 | -0.3554 | 0.00734 | -0.0507 | -48.4196
-6 | -0.2985 | 0.00713 | -0.0512 | -41.8654
-5.5 | -0.2411 | 0.00691 | -0.0518 | -34.8915
-5 | -0.1834 | 0.00673 | -0.0524 | -27.2511
-4.5 | -0.1254 | 0.0066 | -0.0531 | -19
-4 | -0.0673 | 0.00643 | -0.0539 | -10.4666
-3.5 | -0.0091 | 0.00627 | -0.0547 | -1.4514
-3 | 0.0494 | 0.00617 | -0.0555 | 8.0065
-2.5 | 0.1078 | 0.00605 | -0.0563 | 17.8182
-2 | 0.1666 | 0.00594 | -0.0573 | 28.0471
-1.5 | 0.2252 | 0.00586 | -0.0582 | 38.43
-1 | 0.2839 | 0.00574 | -0.0591 | 49.4599
-0.5 | 0.3419 | 0.00555 | -0.06 | 61.6036
0 | 0.3992 | 0.0053 | -0.0608 | 75.3208
0.5 | 0.4515 | 0.00422 | -0.0612 | 106.9905
1 | 0.5101 | 0.00418 | -0.0622 | 122.0335
1.5 | 0.5691 | 0.00413 | -0.0633 | 137.7966
2 | 0.6279 | 0.00417 | -0.0643 | 150.5755
2.5 | 0.6871 | 0.00422 | -0.0654 | 162.8199
3 | 0.7456 | 0.00433 | -0.0665 | 172.194
3.5 | 0.804 | 0.00443 | -0.0675 | 181.4898
4 | 0.8617 | 0.00457 | -0.0685 | 188.5558
5 | 0.972 | 0.00515 | -0.0696 | 188.7379
5.5 | 1.0203 | 0.0058 | -0.069 | 175.9138
6 | 1.0667 | 0.00647 | -0.0682 | 164.8686
6.5 | 1.1093 | 0.00721 | -0.0666 | 153.8558
7 | 1.1524 | 0.00779 | -0.0651 | 147.9332
7.5 | 1.1856 | 0.0086 | -0.0619 | 137.8605
8 | 1.1904 | 0.00964 | -0.0533 | 123.4855
8.5 | 1.2006 | 0.01083 | -0.0465 | 110.8587
9 | 1.2117 | 0.01229 | -0.0406 | 98.5924
9.5 | 1.2239 | 0.01384 | -0.0352 | 88.4321
10 | 1.2788 | 0.01559 | -0.0393 | 82.0269
11 | 1.3122 | 0.01866 | -0.0306 | 70.3215
11.5 | 1.3397 | 0.02037 | -0.0289 | 65.7683
12 | 1.3685 | 0.02211 | -0.0276 | 61.8951
12.5 | 1.3953 | 0.02412 | -0.0264 | 57.8483
13 | 1.4233 | 0.02613 | -0.0255 | 54.47
13.5 | 1.4485 | 0.02847 | -0.0246 | 50.8781
14 | 1.474 | 0.03078 | -0.0237 | 47.8882
14.5 | 1.497 | 0.0332 | -0.0227 | 45.0904
15 | 1.5183 | 0.03586 | -0.0217 | 42.3397
15.5 | 1.5334 | 0.03898 | -0.0203 | 39.3381
16 | 1.5496 | 0.04189 | -0.0189 | 36.9921
16.5 | 1.5624 | 0.04501 | -0.0173 | 34.7123
17 | 1.5729 | 0.04842 | -0.0157 | 32.4845
17.5 | 1.5815 | 0.05215 | -0.0145 | 30.326
18 | 1.5905 | 0.05608 | -0.0137 | 28.3613
18.5 | 1.6007 | 0.06013 | -0.0133 | 26.6207
19 | 1.6119 | 0.0642 | -0.0133 | 25.1075
19.5 | 1.6206 | 0.0687 | -0.0135 | 23.5895
20 | 1.6247 | 0.07393 | -0.0141 | 21.9762

## 91. Re 7M Mach 0.10 (1)
BIGFOIL.COM POLAR EXPORT
NACA65-617 a=0.2
NACA65-617 a=0.2 |  |  |  | Cl Max: | 1.634 | at alpha= | 13.5 | deg
JavaFoil+Calcfoil stall+Eppler ext transition |  |  |  | L/D Max: | 130.956 | at alpha= | 7 | deg
Re: | 7000000 |  |  | Cd Min: | 0.00493 | at alpha= | -0.5 | deg
Mach: | 0.1 |  |  | Cl=0 at alpha= | -3.2581 | deg
|  |  |  | @ Cl=0.1, Cd= | 0.0066042
|  |  |  | @ Cl=0.4, Cd= | 0.0050219
|  |  |  | @ Cl=0.6, Cd= | 0.0055213
alpha (deg) | Cl | Cd | Cm | Cl/Cd
-15 | -0.603 | 0.10315 | -0.016 | -5.847
-14.5 | -0.613 | 0.0979 | -0.017 | -6.261
-14 | -0.62 | 0.0926 | -0.017 | -6.7
-13.5 | -0.625 | 0.08758 | -0.018 | -7.14
-13 | -0.627 | 0.08235 | -0.018 | -7.612
-12.5 | -0.625 | 0.07762 | -0.019 | -8.057
-12 | -0.62 | 0.0729 | -0.019 | -8.508
-11.5 | -0.612 | 0.06801 | -0.02 | -8.995
-11 | -0.602 | 0.06134 | -0.022 | -9.807
-10.5 | -0.588 | 0.05485 | -0.024 | -10.726
-10 | -0.669 | 0.0115 | -0.037 | -58.143
-9.5 | -0.651 | 0.01027 | -0.038 | -63.386
-9 | -0.621 | 0.00964 | -0.04 | -64.47
-8.5 | -0.581 | 0.00921 | -0.04 | -63.093
-8 | -0.537 | 0.00884 | -0.041 | -60.736
-7.5 | -0.49 | 0.00853 | -0.042 | -57.371
-7 | -0.439 | 0.00829 | -0.043 | -52.954
-6.5 | -0.385 | 0.00807 | -0.044 | -47.742
-6 | -0.33 | 0.00745 | -0.044 | -44.273
-5.5 | -0.271 | 0.00727 | -0.045 | -37.341
-5 | -0.212 | 0.00707 | -0.046 | -29.997
-4.5 | -0.152 | 0.00699 | -0.047 | -21.751
-4 | -0.091 | 0.0069 | -0.048 | -13.214
-3.5 | -0.03 | 0.00679 | -0.049 | -4.409
-3 | 0.032 | 0.00667 | -0.05 | 4.757
-2.5 | 0.094 | 0.00661 | -0.05 | 14.163
-2 | 0.156 | 0.00655 | -0.051 | 23.769
-1.5 | 0.218 | 0.00649 | -0.052 | 33.597
-1 | 0.281 | 0.0065 | -0.053 | 43.197
-0.5 | 0.343 | 0.00493 | -0.054 | 69.653
0 | 0.405 | 0.00503 | -0.055 | 80.602
0.5 | 0.467 | 0.00516 | -0.056 | 90.592
1 | 0.529 | 0.00526 | -0.057 | 100.609
1.5 | 0.589 | 0.00546 | -0.058 | 107.862
2 | 0.65 | 0.0058 | -0.058 | 112.125
2.5 | 0.71 | 0.00589 | -0.059 | 120.522
3 | 0.768 | 0.00642 | -0.06 | 119.629
3.5 | 0.827 | 0.00674 | -0.061 | 122.793
4 | 0.886 | 0.00706 | -0.062 | 125.532
4.5 | 0.944 | 0.00742 | -0.062 | 127.125
5 | 1.001 | 0.00783 | -0.063 | 127.874
5.5 | 1.059 | 0.00824 | -0.064 | 128.464
6 | 1.116 | 0.0086 | -0.065 | 129.77
6.5 | 1.171 | 0.00895 | -0.065 | 130.79
7 | 1.224 | 0.00935 | -0.066 | 130.956
7.5 | 1.275 | 0.00986 | -0.067 | 129.289
8 | 1.323 | 0.01063 | -0.068 | 124.495
8.5 | 1.362 | 0.01451 | -0.068 | 93.911
9 | 1.406 | 0.01546 | -0.069 | 90.958
9.5 | 1.448 | 0.01628 | -0.07 | 88.936
10 | 1.487 | 0.01716 | -0.07 | 86.633
10.5 | 1.523 | 0.01809 | -0.071 | 84.177
11 | 1.555 | 0.0191 | -0.072 | 81.379
11.5 | 1.58 | 0.02017 | -0.073 | 78.309
12 | 1.601 | 0.0213 | -0.073 | 75.147
12.5 | 1.617 | 0.02253 | -0.074 | 71.772
13 | 1.628 | 0.02381 | -0.075 | 68.348
13.5 | 1.634 | 0.02523 | -0.075 | 64.737
14 | 1.629 | 0.02678 | -0.076 | 60.835
14.5 | 1.619 | 0.02828 | -0.077 | 57.262
15 | 1.604 | 0.02995 | -0.077 | 53.563
15.5 | 1.583 | 0.0319 | -0.078 | 49.61
16 | 1.556 | 0.03422 | -0.079 | 45.467
16.5 | 1.525 | 0.03665 | -0.079 | 41.597
17 | 1.49 | 0.03891 | -0.08 | 38.288
17.5 | 1.451 | 0.04168 | -0.08 | 34.805
18 | 1.408 | 0.04492 | -0.081 | 31.354
18.5 | 1.363 | 0.04854 | -0.081 | 28.081

## 92. Re 7M Mach 0.10 (2)
BIGFOIL.COM POLAR EXPORT
NACA65-617 a=0.2
NACA65-617 a=0.2 |  |  |  | Cl Max: | 1.6148 | at alpha= | 20 | deg
XFOIL ncrit=9 |  |  |  | L/D Max: | 191.284 | at alpha= | 4.5 | deg
Re: | 7000000 |  |  | Cd Min: | 0.0773 | at alpha= | 20 | deg
Mach: | 0.1 |  |  | Cl=0 at alpha= | -3.4252 | deg
|  |  |  | @ Cl=0.1, Cd= | 0.006078
|  |  |  | @ Cl=0.4, Cd= | 0.0053187
|  |  |  | @ Cl=0.6, Cd= | 0.0041583
alpha (deg) | Cl | Cd | Cm | Cl/Cd
-20 | -1.1693 | 0.05986 | -0.0827 | -19.5339
-19.5 | -1.2277 | 0.04716 | -0.0887 | -26.0327
-19 | -1.2462 | 0.04061 | -0.09 | -30.687
-18.5 | -1.2701 | 0.03441 | -0.0895 | -36.9108
-18 | -1.2705 | 0.03064 | -0.0878 | -41.4654
-17.5 | -1.2642 | 0.02768 | -0.0856 | -45.672
-17 | -1.2544 | 0.02515 | -0.0827 | -49.8767
-16.5 | -1.2473 | 0.02255 | -0.0788 | -55.3126
-16 | -1.2262 | 0.02097 | -0.0755 | -58.474
-15.5 | -1.2059 | 0.01941 | -0.0716 | -62.1278
-15 | -1.1831 | 0.01806 | -0.0674 | -65.5094
-14.5 | -1.158 | 0.01702 | -0.0629 | -68.0376
-14 | -1.1223 | 0.016 | -0.0601 | -70.1437
-13.5 | -1.0815 | 0.01501 | -0.0581 | -72.052
-13 | -1.0378 | 0.01411 | -0.0564 | -73.5507
-12.5 | -0.9912 | 0.01337 | -0.0552 | -74.1361
-12 | -0.9436 | 0.0126 | -0.0541 | -74.8889
-11.5 | -0.8938 | 0.01199 | -0.0533 | -74.5455
-11 | -0.8435 | 0.01135 | -0.0525 | -74.3172
-10.5 | -0.7918 | 0.01081 | -0.052 | -73.247
-10 | -0.7392 | 0.01031 | -0.0516 | -71.6974
-9.5 | -0.6862 | 0.00982 | -0.0513 | -69.8778
-9 | -0.6332 | 0.0093 | -0.0509 | -68.086
-8.5 | -0.579 | 0.00885 | -0.0508 | -65.4237
-8 | -0.5263 | 0.00827 | -0.0505 | -63.6397
-7.5 | -0.472 | 0.00782 | -0.0504 | -60.3581
-7 | -0.4152 | 0.00755 | -0.0508 | -54.9934
-6.5 | -0.3577 | 0.00736 | -0.0512 | -48.6005
-6 | -0.3002 | 0.00715 | -0.0517 | -41.986
-5.5 | -0.2425 | 0.00693 | -0.0523 | -34.9928
-5 | -0.1844 | 0.00675 | -0.0529 | -27.3185
-4 | -0.0674 | 0.00645 | -0.0543 | -10.4496
-3.5 | -0.0088 | 0.00628 | -0.0551 | -1.4013
-3 | 0.05 | 0.00618 | -0.0559 | 8.0906
-2.5 | 0.1088 | 0.00606 | -0.0567 | 17.9538
-2 | 0.168 | 0.00595 | -0.0576 | 28.2353
-1.5 | 0.2269 | 0.00587 | -0.0585 | 38.6542
-1 | 0.286 | 0.00575 | -0.0595 | 49.7391
-0.5 | 0.3444 | 0.00556 | -0.0603 | 61.9424
0 | 0.402 | 0.00531 | -0.0612 | 75.7062
0.5 | 0.4545 | 0.00423 | -0.0615 | 107.4468
1 | 0.5135 | 0.00419 | -0.0625 | 122.5537
1.5 | 0.573 | 0.00414 | -0.0636 | 138.4058
2 | 0.6321 | 0.00418 | -0.0647 | 151.2201
2.5 | 0.6917 | 0.00423 | -0.0658 | 163.5225
3 | 0.7505 | 0.00434 | -0.0669 | 172.9263
3.5 | 0.8093 | 0.00445 | -0.0679 | 181.8652
4 | 0.8674 | 0.00459 | -0.0688 | 188.976
4.5 | 0.9239 | 0.00483 | -0.0695 | 191.2836
5 | 0.9783 | 0.00517 | -0.0699 | 189.2263
5.5 | 1.0271 | 0.00581 | -0.0694 | 176.7814
6.5 | 1.1158 | 0.00724 | -0.0667 | 154.116
7 | 1.1582 | 0.00785 | -0.065 | 147.5414
7.5 | 1.19 | 0.00867 | -0.0614 | 137.2549
8 | 1.1903 | 0.00978 | -0.0519 | 121.7076
8.5 | 1.2011 | 0.01103 | -0.0453 | 108.8939
9 | 1.2117 | 0.01258 | -0.0394 | 96.3196
9.5 | 1.2235 | 0.01419 | -0.034 | 86.2227
10 | 1.2841 | 0.01611 | -0.0394 | 79.7083
11 | 1.3133 | 0.01925 | -0.0298 | 68.2234
11.5 | 1.3413 | 0.021 | -0.0281 | 63.8714
12 | 1.3701 | 0.02284 | -0.0269 | 59.9869
12.5 | 1.3976 | 0.02489 | -0.0257 | 56.1511
13 | 1.4251 | 0.02704 | -0.0248 | 52.7034
13.5 | 1.4494 | 0.02949 | -0.0238 | 49.1489
14 | 1.4745 | 0.03189 | -0.0229 | 46.2371
14.5 | 1.496 | 0.03452 | -0.0217 | 43.3372
15 | 1.5154 | 0.03735 | -0.0205 | 40.573
15.5 | 1.5303 | 0.04054 | -0.0191 | 37.7479
16 | 1.5455 | 0.04352 | -0.0175 | 35.5124
16.5 | 1.5579 | 0.0467 | -0.0157 | 33.3597
17 | 1.5689 | 0.05016 | -0.0143 | 31.2779
17.5 | 1.5772 | 0.05403 | -0.013 | 29.1912
18 | 1.5871 | 0.05806 | -0.0124 | 27.3355
18.5 | 1.5969 | 0.06232 | -0.0122 | 25.6242
19 | 1.6056 | 0.0668 | -0.0122 | 24.0359
19.5 | 1.6121 | 0.07175 | -0.0126 | 22.4683
20 | 1.6148 | 0.0773 | -0.0134 | 20.89

## 93. Re 7M Mach 0.25 (1)
BIGFOIL.COM POLAR EXPORT
NACA65-617 a=0.2
NACA65-617 a=0.2 |  |  |  | Cl Max: | 1.595 | at alpha= | 12.5 | deg
JavaFoil+Calcfoil stall+Eppler ext transition |  |  |  | L/D Max: | 127.388 | at alpha= | 7 | deg
Re: | 7000000 |  |  | Cd Min: | 0.005 | at alpha= | -0.5 | deg
Mach: | 0.25 |  |  | Cl=0 at alpha= | -3.2578 | deg
|  |  |  | @ Cl=0.1, Cd= | 0.0066669
|  |  |  | @ Cl=0.4, Cd= | 0.0050821
|  |  |  | @ Cl=0.6, Cd= | 0.0055703
alpha (deg) | Cl | Cd | Cm | Cl/Cd
-13.5 | -0.461 | 0.09304 | -0.017 | -4.957
-13 | -0.49 | 0.08701 | -0.018 | -5.632
-12.5 | -0.513 | 0.08225 | -0.018 | -6.24
-12 | -0.53 | 0.07827 | -0.019 | -6.774
-11.5 | -0.541 | 0.0734 | -0.019 | -7.368
-11 | -0.545 | 0.068 | -0.02 | -8.016
-10.5 | -0.544 | 0.06261 | -0.021 | -8.681
-10 | -0.535 | 0.05769 | -0.023 | -9.283
-9.5 | -0.521 | 0.0536 | -0.024 | -9.725
-9 | -0.506 | 0.04602 | -0.027 | -10.991
-8.5 | -0.575 | 0.00891 | -0.041 | -64.506
-8 | -0.539 | 0.00916 | -0.042 | -58.902
-7.5 | -0.495 | 0.00878 | -0.043 | -56.331
-7 | -0.446 | 0.00857 | -0.044 | -51.989
-6.5 | -0.393 | 0.00824 | -0.045 | -47.656
-6 | -0.337 | 0.00767 | -0.046 | -43.912
-5.5 | -0.278 | 0.00744 | -0.047 | -37.309
-5 | -0.217 | 0.00724 | -0.047 | -30
-4.5 | -0.156 | 0.00709 | -0.048 | -21.976
-4 | -0.094 | 0.007 | -0.049 | -13.371
-3.5 | -0.031 | 0.00684 | -0.05 | -4.494
-3 | 0.033 | 0.00673 | -0.051 | 4.836
-2.5 | 0.096 | 0.00667 | -0.052 | 14.415
-2 | 0.16 | 0.00662 | -0.053 | 24.175
-1.5 | 0.224 | 0.00658 | -0.054 | 34.026
-1 | 0.289 | 0.00659 | -0.055 | 43.82
-0.5 | 0.353 | 0.005 | -0.055 | 70.458
0 | 0.416 | 0.00511 | -0.056 | 81.549
0.5 | 0.48 | 0.00524 | -0.057 | 91.638
1 | 0.544 | 0.00535 | -0.058 | 101.737
1.5 | 0.605 | 0.00559 | -0.059 | 108.181
2 | 0.668 | 0.006 | -0.06 | 111.354
2.5 | 0.727 | 0.00629 | -0.061 | 115.448
3 | 0.787 | 0.0066 | -0.061 | 119.262
3.5 | 0.847 | 0.00696 | -0.062 | 121.782
4 | 0.907 | 0.00732 | -0.063 | 123.948
4.5 | 0.967 | 0.00772 | -0.064 | 125.163
5 | 1.026 | 0.00818 | -0.065 | 125.382
5.5 | 1.084 | 0.00861 | -0.065 | 125.919
6 | 1.143 | 0.009 | -0.066 | 126.97
6.5 | 1.198 | 0.00941 | -0.067 | 127.378
7 | 1.252 | 0.00983 | -0.068 | 127.388
7.5 | 1.304 | 0.01043 | -0.069 | 124.953
8 | 1.351 | 0.01159 | -0.069 | 116.498
8.5 | 1.389 | 0.0157 | -0.07 | 88.504
9 | 1.432 | 0.01654 | -0.07 | 86.603
9.5 | 1.472 | 0.01751 | -0.071 | 84.074
10 | 1.508 | 0.0185 | -0.072 | 81.513
10.5 | 1.539 | 0.01961 | -0.073 | 78.468
11 | 1.565 | 0.02081 | -0.073 | 75.168
11.5 | 1.582 | 0.02204 | -0.074 | 71.754
12 | 1.592 | 0.0234 | -0.075 | 68.012
12.5 | 1.595 | 0.02489 | -0.076 | 64.073
13 | 1.589 | 0.02643 | -0.076 | 60.144
13.5 | 1.576 | 0.02821 | -0.077 | 55.877
14 | 1.548 | 0.03 | -0.078 | 51.591
14.5 | 1.509 | 0.03219 | -0.078 | 46.873
15 | 1.461 | 0.03442 | -0.079 | 42.43
15.5 | 1.402 | 0.03743 | -0.079 | 37.468
16 | 1.335 | 0.04085 | -0.08 | 32.68
16.5 | 1.26 | 0.04399 | -0.08 | 28.655
17 | 1.178 | 0.04849 | -0.081 | 24.285
17.5 | 1.087 | 0.05438 | -0.081 | 19.984

## 94. Re 7M Mach 0.25 (2)
BIGFOIL.COM POLAR EXPORT
NACA65-617 a=0.2
NACA65-617 a=0.2 |  |  |  | Cl Max: | 1.5689 | at alpha= | 19 | deg
XFOIL ncrit=9 |  |  |  | L/D Max: | 194.26 | at alpha= | 4.5 | deg
Re: | 7000000 |  |  | Cd Min: | 0.17248 | at alpha= | -18.5 | deg
Mach: | 0.25 |  |  | Cl=0 at alpha= | -3.4383 | deg
|  |  |  | @ Cl=0.1, Cd= | 0.0061408
|  |  |  | @ Cl=0.4, Cd= | 0.0054505
|  |  |  | @ Cl=0.6, Cd= | 0.0042048
alpha (deg) | Cl | Cd | Cm | Cl/Cd
-18.5 | -0.5115 | 0.17248 | -0.0159 | -2.9656
-18 | -0.501 | 0.16438 | -0.0209 | -3.0478
-17.5 | -0.4919 | 0.15605 | -0.026 | -3.1522
-17 | -0.4915 | 0.14574 | -0.0321 | -3.3724
-16.5 | -0.4897 | 0.13603 | -0.0379 | -3.5999
-16 | -0.4973 | 0.12467 | -0.0447 | -3.9889
-15.5 | -0.8806 | 0.04917 | -0.0963 | -17.9093
-14.5 | -1.0242 | 0.02948 | -0.0934 | -34.7422
-14 | -1.0483 | 0.02473 | -0.0871 | -42.3898
-13.5 | -1.0547 | 0.02133 | -0.0798 | -49.4468
-13 | -1.0423 | 0.01893 | -0.0733 | -55.0608
-12.5 | -1.0074 | 0.01706 | -0.0696 | -59.0504
-12 | -0.9671 | 0.01533 | -0.0665 | -63.0855
-11.5 | -0.9196 | 0.01413 | -0.0643 | -65.0814
-11 | -0.8704 | 0.01298 | -0.0622 | -67.057
-10.5 | -0.8184 | 0.01206 | -0.0606 | -67.8607
-10 | -0.765 | 0.01125 | -0.0592 | -68
-9.5 | -0.7103 | 0.01058 | -0.058 | -67.1361
-9 | -0.6543 | 0.01 | -0.0571 | -65.43
-8.5 | -0.5984 | 0.00941 | -0.0563 | -63.5919
-7.5 | -0.4852 | 0.00837 | -0.055 | -57.9689
-7 | -0.4297 | 0.00777 | -0.0544 | -55.3024
-6.5 | -0.3701 | 0.00753 | -0.0545 | -49.1501
-6 | -0.3097 | 0.00731 | -0.0548 | -42.3666
-5.5 | -0.2498 | 0.00706 | -0.0551 | -35.3824
-5 | -0.1896 | 0.00687 | -0.0555 | -27.5983
-4.5 | -0.129 | 0.0067 | -0.056 | -19.2537
-4 | -0.068 | 0.00654 | -0.0567 | -10.3976
-3.5 | -0.0075 | 0.00636 | -0.0573 | -1.1792
-3 | 0.0533 | 0.00624 | -0.058 | 8.5417
-2.5 | 0.1145 | 0.00611 | -0.0589 | 18.7398
-2 | 0.1755 | 0.006 | -0.0597 | 29.25
-1.5 | 0.2365 | 0.00592 | -0.0606 | 39.9493
-1 | 0.2978 | 0.0058 | -0.0616 | 51.3448
-0.5 | 0.3581 | 0.00564 | -0.0625 | 63.4929
0 | 0.4178 | 0.00537 | -0.0633 | 77.8026
0.5 | 0.4715 | 0.00428 | -0.0636 | 110.1636
1 | 0.5327 | 0.00424 | -0.0647 | 125.6368
1.5 | 0.5941 | 0.0042 | -0.0657 | 141.4524
2 | 0.6553 | 0.00425 | -0.0668 | 154.1882
2.5 | 0.7169 | 0.00431 | -0.0679 | 166.3341
3.5 | 0.8387 | 0.00455 | -0.07 | 184.3297
4 | 0.8987 | 0.00472 | -0.0708 | 190.4025
4.5 | 0.9577 | 0.00493 | -0.0715 | 194.2596
5 | 1.0131 | 0.00532 | -0.0716 | 190.4323
5.5 | 1.0645 | 0.00589 | -0.0709 | 180.7301
6 | 1.1079 | 0.00671 | -0.069 | 165.1118
6.5 | 1.1507 | 0.00741 | -0.0668 | 155.2901
7 | 1.1876 | 0.00813 | -0.0635 | 146.0763
7.5 | 1.1996 | 0.009 | -0.0556 | 133.2889
8.5 | 1.204 | 0.01239 | -0.0395 | 97.1751
9 | 1.2117 | 0.0144 | -0.0335 | 84.1458
9.5 | 1.2174 | 0.01636 | -0.0272 | 74.4132
10 | 1.2617 | 0.01891 | -0.0297 | 66.7213
10.5 | 1.2889 | 0.02098 | -0.0277 | 61.4347
11 | 1.318 | 0.02303 | -0.0261 | 57.2297
11.5 | 1.3484 | 0.02515 | -0.0249 | 53.6143
12 | 1.3757 | 0.02756 | -0.0236 | 49.9165
12.5 | 1.4025 | 0.02995 | -0.0222 | 46.828
13 | 1.4245 | 0.03272 | -0.0205 | 43.5361
13.5 | 1.4474 | 0.03553 | -0.019 | 40.7374
14 | 1.4681 | 0.03847 | -0.0175 | 38.1622
14.5 | 1.4844 | 0.04169 | -0.0156 | 35.6057
15 | 1.4972 | 0.0452 | -0.0136 | 33.1239
15.5 | 1.5117 | 0.04848 | -0.0116 | 31.1819
16 | 1.5228 | 0.05217 | -0.0098 | 29.1892
16.5 | 1.5326 | 0.05624 | -0.0084 | 27.2511
17 | 1.5404 | 0.06083 | -0.0075 | 25.323
17.5 | 1.5499 | 0.06547 | -0.0071 | 23.6734
18 | 1.5592 | 0.07036 | -0.0071 | 22.1603
18.5 | 1.5661 | 0.07575 | -0.0075 | 20.6746
19 | 1.5689 | 0.08177 | -0.0084 | 19.1867
19.5 | 1.5671 | 0.08864 | -0.0098 | 17.6794
20 | 1.5658 | 0.09563 | -0.0116 | 16.3735

## 95. Re 7M Mach 0.50 (1)
BIGFOIL.COM POLAR EXPORT
NACA65-617 a=0.2
NACA65-617 a=0.2 |  |  |  | Cl Max: | 1.497 | at alpha= | 9 | deg
JavaFoil+Calcfoil stall+Eppler ext transition |  |  |  | L/D Max: | 114.522 | at alpha= | 4 | deg
Re: | 7000000 |  |  | Cd Min: | 0.00526 | at alpha= | 0.5 | deg
Mach: | 0.5 |  |  | Cl=0 at alpha= | -3.2571 | deg
|  |  |  | @ Cl=0.1, Cd= | 0.0070389
|  |  |  | @ Cl=0.4, Cd= | 0.0053658
|  |  |  | @ Cl=0.6, Cd= | 0.0057597
alpha (deg) | Cl | Cd | Cm | Cl/Cd
-20 | -0.951 | 0.15412 | -0.016 | -6.168
-19.5 | -0.923 | 0.14796 | -0.017 | -6.237
-19 | -0.897 | 0.14411 | -0.017 | -6.224
-18.5 | -0.868 | 0.13984 | -0.017 | -6.204
-18 | -0.837 | 0.13635 | -0.017 | -6.14
-17.5 | -0.809 | 0.13213 | -0.017 | -6.123
-17 | -0.781 | 0.12797 | -0.018 | -6.104
-16.5 | -0.753 | 0.1239 | -0.018 | -6.079
-16 | -0.725 | 0.1199 | -0.019 | -6.05
-15.5 | -0.696 | 0.11296 | -0.019 | -6.164
-15 | -0.668 | 0.10511 | -0.019 | -6.357
-14.5 | -0.64 | 0.09776 | -0.02 | -6.55
-14 | -0.612 | 0.091 | -0.02 | -6.726
-13.5 | -0.584 | 0.0867 | -0.02 | -6.733
-13 | -0.556 | 0.08134 | -0.021 | -6.832
-12.5 | -0.525 | 0.09068 | -0.02 | -5.795
-12 | -0.497 | 0.08172 | -0.02 | -6.085
-11.5 | -0.469 | 0.0752 | -0.021 | -6.24
-11 | -0.441 | 0.06932 | -0.022 | -6.365
-10.5 | -0.414 | 0.06418 | -0.023 | -6.443
-10 | -0.386 | 0.05916 | -0.024 | -6.523
-9.5 | -0.36 | 0.05306 | -0.027 | -6.777
-9 | -0.326 | 0.0638 | -0.021 | -5.112
-8.5 | -0.298 | 0.05612 | -0.022 | -5.309
-8 | -0.27 | 0.05524 | -0.023 | -4.88
-7.5 | -0.241 | 0.05172 | -0.023 | -4.662
-7 | -0.327 | 0.04703 | -0.025 | -6.955
-6.5 | -0.323 | 0.04277 | -0.027 | -7.551
-6 | -0.296 | 0.03423 | -0.034 | -8.646
-5.5 | -0.3 | 0.00852 | -0.052 | -35.224
-5 | -0.237 | 0.0079 | -0.053 | -30.052
-4.5 | -0.172 | 0.00762 | -0.054 | -22.518
-4 | -0.104 | 0.00743 | -0.055 | -13.927
-3.5 | -0.034 | 0.00725 | -0.056 | -4.706
-3 | 0.036 | 0.00712 | -0.057 | 5.088
-2.5 | 0.107 | 0.00703 | -0.058 | 15.266
-2 | 0.179 | 0.007 | -0.059 | 25.501
-1.5 | 0.25 | 0.00695 | -0.06 | 35.972
-1 | 0.323 | 0.00694 | -0.061 | 46.501
-0.5 | 0.394 | 0.00535 | -0.062 | 73.693
0 | 0.466 | 0.00554 | -0.063 | 84.029
0.5 | 0.534 | 0.00526 | -0.064 | 101.505
1 | 0.604 | 0.00579 | -0.065 | 104.342
1.5 | 0.668 | 0.00619 | -0.065 | 107.961
2 | 0.735 | 0.00676 | -0.066 | 108.7
2.5 | 0.802 | 0.00724 | -0.067 | 110.792
3 | 0.869 | 0.00768 | -0.068 | 113.186
3.5 | 0.935 | 0.00817 | -0.069 | 114.494
4 | 1 | 0.00874 | -0.07 | 114.522
4.5 | 1.065 | 0.00937 | -0.071 | 113.709
5 | 1.13 | 0.00998 | -0.071 | 113.256
5.5 | 1.194 | 0.01057 | -0.072 | 112.944
6 | 1.258 | 0.01115 | -0.073 | 112.758
6.5 | 1.316 | 0.01177 | -0.074 | 111.82
7 | 1.37 | 0.01261 | -0.075 | 108.64
7.5 | 1.417 | 0.01391 | -0.076 | 101.879
8 | 1.45 | 0.01988 | -0.076 | 72.918
8.5 | 1.48 | 0.0213 | -0.077 | 69.483
9 | 1.497 | 0.02293 | -0.078 | 65.277
9.5 | 1.491 | 0.02491 | -0.078 | 59.85
10 | 1.443 | 0.02727 | -0.079 | 52.928
10.5 | 1.279 | 0.03046 | -0.08 | 41.982
11 | 0.927 | 0.03358 | -0.08 | 27.6
11.5 | 0.957 | 0.03448 | -0.081 | 27.768
12 | 0.985 | 0.0385 | -0.082 | 25.583
12.5 | 1.006 | 0.04525 | -0.082 | 22.228
13 | 1.043 | 0.04249 | -0.083 | 24.546
13.5 | 1.066 | 0.04898 | -0.083 | 21.768
14 | 1.088 | 0.05653 | -0.083 | 19.242

## 96. Re 7M Mach 0.50 (2)
BIGFOIL.COM POLAR EXPORT
NACA65-617 a=0.2
NACA65-617 a=0.2 |  |  |  | Cl Max: | 1.3998 | at alpha= | 15 | deg
XFOIL ncrit=9 |  |  |  | L/D Max: | 194.176 | at alpha= | 4 | deg
Re: | 7000000 |  |  | Cd Min: | 0.19441 | at alpha= | 20 | deg
Mach: | 0.5 |  |  | Cl=0 at alpha= | -3.5113 | deg
|  |  |  | @ Cl=0.1, Cd= | 0.0064826
|  |  |  | @ Cl=0.4, Cd= | 0.0059907
|  |  |  | @ Cl=0.6, Cd= | 0.0045283
alpha (deg) | Cl | Cd | Cm | Cl/Cd
-7.5 | -0.5462 | 0.01086 | -0.0809 | -50.2947
-7 | -0.4817 | 0.00969 | -0.077 | -49.711
-6.5 | -0.417 | 0.0088 | -0.0738 | -47.3864
-6 | -0.3514 | 0.00812 | -0.0713 | -43.2759
-5.5 | -0.2794 | 0.00783 | -0.0701 | -35.6833
-5 | -0.2087 | 0.00752 | -0.0692 | -27.7527
-4.5 | -0.1392 | 0.00721 | -0.0685 | -19.3065
-4 | -0.069 | 0.00698 | -0.0682 | -9.8854
-3.5 | 0.0016 | 0.00676 | -0.0682 | 0.23669
-3 | 0.0713 | 0.00654 | -0.0684 | 10.9021
-2.5 | 0.1413 | 0.0064 | -0.0688 | 22.0781
-2 | 0.2117 | 0.00626 | -0.0695 | 33.8179
-1.5 | 0.2818 | 0.00615 | -0.0703 | 45.8211
-1 | 0.3517 | 0.00608 | -0.0712 | 57.8454
-0.5 | 0.422 | 0.00595 | -0.0722 | 70.9244
0 | 0.49 | 0.00573 | -0.0729 | 85.5148
0.5 | 0.5493 | 0.00455 | -0.0728 | 120.7253
1 | 0.6193 | 0.00452 | -0.0739 | 137.0133
1.5 | 0.6898 | 0.00452 | -0.075 | 152.6106
2 | 0.7601 | 0.00461 | -0.076 | 164.8807
2.5 | 0.8309 | 0.00472 | -0.077 | 176.0381
3 | 0.9011 | 0.00488 | -0.0778 | 184.6516
3.5 | 0.9699 | 0.00508 | -0.0782 | 190.9252
4 | 1.0369 | 0.00534 | -0.0783 | 194.176
5 | 1.1594 | 0.00616 | -0.076 | 188.2143
5.5 | 1.2099 | 0.00674 | -0.0728 | 179.5104
6 | 1.2287 | 0.00758 | -0.0639 | 162.0976
6.5 | 1.2368 | 0.00905 | -0.0545 | 136.663
7 | 1.2525 | 0.01079 | -0.0472 | 116.0797
7.5 | 1.2608 | 0.0131 | -0.0398 | 96.2443
8 | 1.2582 | 0.01615 | -0.0319 | 77.9071
8.5 | 1.2393 | 0.02019 | -0.0235 | 61.3819
9.5 | 1.2519 | 0.0304 | -0.0203 | 41.1809
10.5 | 1.2806 | 0.03822 | -0.0141 | 33.506
11 | 1.3005 | 0.04176 | -0.0111 | 31.1422
11.5 | 1.3222 | 0.04528 | -0.0083 | 29.2005
12 | 1.3388 | 0.04916 | -0.0053 | 27.2335
12.5 | 1.3559 | 0.05312 | -0.0024 | 25.5252
13 | 1.3693 | 0.05762 | 0 | 23.7643
13.5 | 1.3808 | 0.06267 | 0.0019 | 22.0329
14 | 1.3924 | 0.06803 | 0.0031 | 20.4674
14.5 | 1.3983 | 0.07424 | 0.0038 | 18.8349
15 | 1.3998 | 0.08127 | 0.0037 | 17.2241
15.5 | 1.3947 | 0.08937 | 0.0026 | 15.6059
16 | 1.3814 | 0.09874 | 0.0002 | 13.9903
16.5 | 1.3643 | 0.10909 | -0.0032 | 12.5062
17 | 1.3432 | 0.12026 | -0.0079 | 11.1691
17.5 | 1.3224 | 0.13187 | -0.0134 | 10.0281
18 | 1.3035 | 0.14357 | -0.0196 | 9.0792
18.5 | 1.2843 | 0.15576 | -0.0267 | 8.2454
19 | 1.2655 | 0.16827 | -0.0346 | 7.5207
19.5 | 1.2443 | 0.18142 | -0.0433 | 6.8587
20 | 1.2276 | 0.19441 | -0.0523 | 6.3145

## 97. Re 8M Mach 0.00 (1)
BIGFOIL.COM POLAR EXPORT
NACA65-617 a=0.2
NACA65-617 a=0.2 |  |  |  | Cl Max: | 1.641 | at alpha= | 13.5 | deg
JavaFoil+Calcfoil stall+Eppler ext transition |  |  |  | L/D Max: | 133.136 | at alpha= | 6.5 | deg
Re: | 8000000 |  |  | Cd Min: | 0.00487 | at alpha= | -0.5 | deg
Mach: | 0 |  |  | Cl=0 at alpha= | -3.2581 | deg
|  |  |  | @ Cl=0.1, Cd= | 0.006521
|  |  |  | @ Cl=0.4, Cd= | 0.0049842
|  |  |  | @ Cl=0.6, Cd= | 0.0056587
alpha (deg) | Cl | Cd | Cm | Cl/Cd
-15 | -0.632 | 0.10122 | -0.016 | -6.241
-14.5 | -0.638 | 0.09599 | -0.017 | -6.65
-14 | -0.643 | 0.09085 | -0.017 | -7.072
-13.5 | -0.645 | 0.08406 | -0.018 | -7.677
-13 | -0.643 | 0.08048 | -0.019 | -7.992
-12.5 | -0.639 | 0.07596 | -0.019 | -8.412
-12 | -0.632 | 0.07106 | -0.02 | -8.889
-11.5 | -0.621 | 0.06607 | -0.021 | -9.401
-11 | -0.612 | 0.05778 | -0.023 | -10.584
-10.5 | -0.606 | 0.04566 | -0.027 | -13.272
-10 | -0.682 | 0.01018 | -0.037 | -66.966
-9.5 | -0.655 | 0.00946 | -0.038 | -69.291
-9 | -0.622 | 0.00931 | -0.039 | -66.799
-8.5 | -0.581 | 0.0089 | -0.04 | -65.312
-8 | -0.536 | 0.00858 | -0.041 | -62.522
-7.5 | -0.488 | 0.00834 | -0.042 | -58.543
-7 | -0.437 | 0.00802 | -0.043 | -54.53
-6.5 | -0.384 | 0.00786 | -0.043 | -48.868
-6 | -0.328 | 0.00728 | -0.044 | -45.078
-5.5 | -0.27 | 0.00709 | -0.045 | -38.113
-5 | -0.211 | 0.00696 | -0.046 | -30.328
-4.5 | -0.151 | 0.00686 | -0.047 | -22.051
-4 | -0.091 | 0.00678 | -0.048 | -13.392
-3.5 | -0.03 | 0.00666 | -0.048 | -4.471
-3 | 0.032 | 0.00656 | -0.049 | 4.809
-2.5 | 0.093 | 0.00653 | -0.05 | 14.283
-2 | 0.155 | 0.00645 | -0.051 | 24.039
-1.5 | 0.217 | 0.00638 | -0.052 | 34.003
-1 | 0.279 | 0.00637 | -0.053 | 43.893
-0.5 | 0.341 | 0.00487 | -0.054 | 70.019
0 | 0.403 | 0.00499 | -0.055 | 80.84
0.5 | 0.465 | 0.0051 | -0.055 | 91.102
1 | 0.527 | 0.00524 | -0.056 | 100.46
1.5 | 0.586 | 0.00556 | -0.057 | 105.393
2 | 0.647 | 0.00599 | -0.058 | 108.03
2.5 | 0.708 | 0.00628 | -0.059 | 112.685
3 | 0.765 | 0.00643 | -0.06 | 119.061
3.5 | 0.824 | 0.0067 | -0.06 | 122.957
4 | 0.882 | 0.00705 | -0.061 | 125.16
4.5 | 0.94 | 0.0074 | -0.062 | 127.032
5 | 0.997 | 0.00776 | -0.063 | 128.495
5.5 | 1.055 | 0.0081 | -0.064 | 130.229
6 | 1.112 | 0.00843 | -0.064 | 131.903
6.5 | 1.166 | 0.00876 | -0.065 | 133.136
7 | 1.219 | 0.00922 | -0.066 | 132.314
7.5 | 1.27 | 0.00967 | -0.067 | 131.335
8 | 1.317 | 0.01089 | -0.067 | 120.954
8.5 | 1.358 | 0.01422 | -0.068 | 95.48
9 | 1.403 | 0.01492 | -0.069 | 94
9.5 | 1.445 | 0.01569 | -0.069 | 92.114
10 | 1.484 | 0.01653 | -0.07 | 89.794
10.5 | 1.521 | 0.01746 | -0.071 | 87.113
11 | 1.553 | 0.01836 | -0.072 | 84.569
11.5 | 1.58 | 0.01934 | -0.072 | 81.672
12 | 1.602 | 0.02046 | -0.073 | 78.305
12.5 | 1.62 | 0.02159 | -0.074 | 75.012
13 | 1.633 | 0.02284 | -0.074 | 71.504
13.5 | 1.641 | 0.02414 | -0.075 | 67.984
14 | 1.64 | 0.02561 | -0.076 | 64.04
14.5 | 1.634 | 0.027 | -0.076 | 60.517
15 | 1.622 | 0.02854 | -0.077 | 56.837
15.5 | 1.605 | 0.03062 | -0.078 | 52.415
16 | 1.584 | 0.03245 | -0.078 | 48.804
16.5 | 1.557 | 0.03478 | -0.079 | 44.762
17 | 1.527 | 0.03687 | -0.08 | 41.419
17.5 | 1.494 | 0.03944 | -0.08 | 37.869
18 | 1.457 | 0.04242 | -0.081 | 34.341
18.5 | 1.417 | 0.04559 | -0.081 | 31.082

## 98. Re 8M Mach 0.00 (2)
BIGFOIL.COM POLAR EXPORT
NACA65-617 a=0.2
NACA65-617 a=0.2 |  |  |  | Cl Max: | 1.6367 | at alpha= | 20 | deg
XFOIL ncrit=9 |  |  |  | L/D Max: | 190.311 | at alpha= | 4.5 | deg
Re: | 8000000 |  |  | Cd Min: | 0.07242 | at alpha= | 20 | deg
Mach: | 0 |  |  | Cl=0 at alpha= | -3.4171 | deg
|  |  |  | @ Cl=0.1, Cd= | 0.0059166
|  |  |  | @ Cl=0.4, Cd= | 0.005236
|  |  |  | @ Cl=0.6, Cd= | 0.0040749
alpha (deg) | Cl | Cd | Cm | Cl/Cd
-20 | -1.3094 | 0.04182 | -0.0873 | -31.3104
-19.5 | -1.3253 | 0.03615 | -0.0872 | -36.6611
-19 | -1.3233 | 0.03245 | -0.0863 | -40.7797
-18.5 | -1.3287 | 0.0285 | -0.0841 | -46.6211
-18 | -1.3176 | 0.02601 | -0.0818 | -50.6574
-17 | -1.2859 | 0.02209 | -0.0762 | -58.2119
-16.5 | -1.2708 | 0.02018 | -0.0724 | -62.9732
-16 | -1.246 | 0.01898 | -0.0692 | -65.6481
-15.5 | -1.2228 | 0.01772 | -0.0653 | -69.0068
-15 | -1.1985 | 0.01668 | -0.0609 | -71.8525
-14.5 | -1.1651 | 0.01582 | -0.058 | -73.6473
-14 | -1.125 | 0.01493 | -0.0561 | -75.3516
-13.5 | -1.0824 | 0.01407 | -0.0545 | -76.9296
-13 | -1.0376 | 0.01329 | -0.0532 | -78.0737
-12.5 | -0.9902 | 0.01263 | -0.0523 | -78.4006
-12 | -0.9423 | 0.01195 | -0.0515 | -78.8536
-11.5 | -0.8921 | 0.01141 | -0.0509 | -78.1858
-11 | -0.8418 | 0.01084 | -0.0504 | -77.6568
-10.5 | -0.7901 | 0.01035 | -0.0501 | -76.3382
-10 | -0.7375 | 0.0099 | -0.0499 | -74.4949
-9 | -0.6311 | 0.009 | -0.0496 | -70.1222
-8.5 | -0.5772 | 0.00859 | -0.0496 | -67.1944
-8 | -0.5235 | 0.00815 | -0.0496 | -64.2331
-7.5 | -0.4704 | 0.00759 | -0.0495 | -61.9763
-7 | -0.4142 | 0.00733 | -0.0499 | -56.5075
-6.5 | -0.3571 | 0.00715 | -0.0504 | -49.9441
-6 | -0.2995 | 0.00696 | -0.051 | -43.0316
-5.5 | -0.2422 | 0.00674 | -0.0516 | -35.9347
-5 | -0.1845 | 0.00657 | -0.0522 | -28.0822
-4.5 | -0.1264 | 0.00643 | -0.053 | -19.6579
-4 | -0.0679 | 0.00628 | -0.0538 | -10.8121
-3.5 | -0.0097 | 0.00613 | -0.0546 | -1.5824
-3 | 0.0488 | 0.00603 | -0.0554 | 8.0929
-2.5 | 0.1075 | 0.0059 | -0.0563 | 18.2203
-2 | 0.1662 | 0.00582 | -0.0572 | 28.5567
-1.5 | 0.225 | 0.00573 | -0.0581 | 39.267
-1 | 0.2839 | 0.00562 | -0.0591 | 50.516
-0.5 | 0.3419 | 0.00548 | -0.06 | 62.3905
0 | 0.3998 | 0.00524 | -0.0609 | 76.2977
0.5 | 0.4519 | 0.00419 | -0.0612 | 107.852
1 | 0.5108 | 0.0041 | -0.0623 | 124.5854
1.5 | 0.5697 | 0.00408 | -0.0633 | 139.6324
2 | 0.6286 | 0.00407 | -0.0644 | 154.4472
2.5 | 0.6873 | 0.00416 | -0.0655 | 165.2163
3 | 0.7463 | 0.00424 | -0.0666 | 176.0142
3.5 | 0.8046 | 0.00436 | -0.0676 | 184.5413
4 | 0.862 | 0.00453 | -0.0686 | 190.287
4.5 | 0.9173 | 0.00482 | -0.0691 | 190.3112
5 | 0.9713 | 0.00518 | -0.0695 | 187.5097
5.5 | 1.0186 | 0.00589 | -0.0688 | 172.9372
6 | 1.0662 | 0.00648 | -0.0681 | 164.537
6.5 | 1.1081 | 0.00725 | -0.0665 | 152.8414
7 | 1.1514 | 0.00783 | -0.065 | 147.0498
8.5 | 1.1995 | 0.01085 | -0.0463 | 110.553
9 | 1.2144 | 0.01218 | -0.041 | 99.7044
9.5 | 1.2281 | 0.01372 | -0.0358 | 89.5117
10 | 1.2536 | 0.0151 | -0.0332 | 83.0199
10.5 | 1.2925 | 0.01659 | -0.0334 | 77.9084
11 | 1.3221 | 0.01808 | -0.0316 | 73.125
11.5 | 1.3526 | 0.01966 | -0.0303 | 68.7996
12 | 1.3828 | 0.02142 | -0.0293 | 64.5565
12.5 | 1.4136 | 0.02324 | -0.0286 | 60.8262
13 | 1.4419 | 0.02534 | -0.0278 | 56.9021
13.5 | 1.4686 | 0.02755 | -0.027 | 53.3067
14 | 1.4944 | 0.02983 | -0.0262 | 50.0972
14.5 | 1.5161 | 0.03235 | -0.025 | 46.8655
15 | 1.5364 | 0.03511 | -0.024 | 43.7596
15.5 | 1.5548 | 0.03795 | -0.0228 | 40.9697
16 | 1.5719 | 0.04088 | -0.0216 | 38.4516
16.5 | 1.5866 | 0.04402 | -0.0203 | 36.0427
17 | 1.5964 | 0.04747 | -0.0187 | 33.6297
17.5 | 1.602 | 0.0509 | -0.0163 | 31.4735
18 | 1.6107 | 0.05432 | -0.0147 | 29.6521
18.5 | 1.6194 | 0.05825 | -0.0138 | 27.8009
19 | 1.6278 | 0.06248 | -0.0135 | 26.0531
19.5 | 1.6338 | 0.06716 | -0.0136 | 24.327
20 | 1.6367 | 0.07242 | -0.014 | 22.6001

## 99. Re 8M Mach 0.10 (1)
BIGFOIL.COM POLAR EXPORT
NACA65-617 a=0.2
NACA65-617 a=0.2 |  |  |  | Cl Max: | 1.635 | at alpha= | 13.5 | deg
JavaFoil+Calcfoil stall+Eppler ext transition |  |  |  | L/D Max: | 132.445 | at alpha= | 6.5 | deg
Re: | 8000000 |  |  | Cd Min: | 0.00488 | at alpha= | -0.5 | deg
Mach: | 0.1 |  |  | Cl=0 at alpha= | -3.2581 | deg
|  |  |  | @ Cl=0.1, Cd= | 0.0064971
|  |  |  | @ Cl=0.4, Cd= | 0.0049811
|  |  |  | @ Cl=0.6, Cd= | 0.0056685
alpha (deg) | Cl | Cd | Cm | Cl/Cd
-15 | -0.603 | 0.10278 | -0.016 | -5.871
-14.5 | -0.613 | 0.09693 | -0.017 | -6.326
-14 | -0.621 | 0.09214 | -0.017 | -6.736
-13.5 | -0.626 | 0.08667 | -0.018 | -7.217
-13 | -0.627 | 0.08189 | -0.018 | -7.66
-12.5 | -0.626 | 0.07717 | -0.019 | -8.108
-12 | -0.621 | 0.07208 | -0.02 | -8.611
-11.5 | -0.612 | 0.06724 | -0.021 | -9.104
-11 | -0.603 | 0.06021 | -0.023 | -10.012
-10.5 | -0.591 | 0.05266 | -0.025 | -11.227
-10 | -0.674 | 0.01066 | -0.037 | -63.238
-9.5 | -0.652 | 0.00908 | -0.038 | -71.871
-9 | -0.621 | 0.00942 | -0.04 | -65.949
-8.5 | -0.581 | 0.00901 | -0.04 | -64.515
-8 | -0.537 | 0.00867 | -0.041 | -61.933
-7.5 | -0.49 | 0.00843 | -0.042 | -58.076
-7 | -0.439 | 0.00814 | -0.043 | -53.913
-6.5 | -0.385 | 0.00786 | -0.044 | -49.042
-6 | -0.33 | 0.00731 | -0.044 | -45.08
-5.5 | -0.271 | 0.00718 | -0.045 | -37.801
-5 | -0.212 | 0.00697 | -0.046 | -30.416
-4.5 | -0.152 | 0.00685 | -0.047 | -22.193
-4 | -0.091 | 0.0068 | -0.048 | -13.416
-3.5 | -0.03 | 0.00665 | -0.049 | -4.501
-3 | 0.032 | 0.00654 | -0.05 | 4.853
-2.5 | 0.094 | 0.0065 | -0.05 | 14.413
-2 | 0.156 | 0.00647 | -0.051 | 24.076
-1.5 | 0.218 | 0.00646 | -0.052 | 33.763
-1 | 0.281 | 0.00638 | -0.053 | 43.997
-0.5 | 0.343 | 0.00488 | -0.054 | 70.319
0 | 0.405 | 0.00499 | -0.055 | 81.219
0.5 | 0.467 | 0.00509 | -0.056 | 91.866
1 | 0.529 | 0.00528 | -0.057 | 100.338
1.5 | 0.589 | 0.0056 | -0.058 | 105.182
2 | 0.65 | 0.00598 | -0.058 | 108.719
2.5 | 0.71 | 0.00591 | -0.059 | 120.077
3 | 0.768 | 0.00645 | -0.06 | 119.102
3.5 | 0.827 | 0.00674 | -0.061 | 122.816
4 | 0.886 | 0.00708 | -0.062 | 125.05
4.5 | 0.944 | 0.00745 | -0.062 | 126.716
5 | 1.002 | 0.00781 | -0.063 | 128.215
5.5 | 1.059 | 0.00816 | -0.064 | 129.764
6 | 1.117 | 0.00849 | -0.065 | 131.537
6.5 | 1.171 | 0.00884 | -0.065 | 132.445
7 | 1.225 | 0.0093 | -0.066 | 131.622
7.5 | 1.276 | 0.00977 | -0.067 | 130.563
8 | 1.323 | 0.01104 | -0.068 | 119.786
8.5 | 1.363 | 0.01438 | -0.068 | 94.802
9 | 1.408 | 0.01513 | -0.069 | 93.052
9.5 | 1.449 | 0.0159 | -0.07 | 91.169
10 | 1.488 | 0.01676 | -0.07 | 88.827
10.5 | 1.524 | 0.0177 | -0.071 | 86.141
11 | 1.556 | 0.01867 | -0.072 | 83.316
11.5 | 1.581 | 0.01969 | -0.073 | 80.3
12 | 1.602 | 0.02086 | -0.073 | 76.78
12.5 | 1.618 | 0.02203 | -0.074 | 73.446
13 | 1.629 | 0.02322 | -0.075 | 70.156
13.5 | 1.635 | 0.02459 | -0.075 | 66.503
14 | 1.631 | 0.02612 | -0.076 | 62.448
14.5 | 1.621 | 0.02757 | -0.077 | 58.8
15 | 1.606 | 0.02915 | -0.077 | 55.077
15.5 | 1.584 | 0.03135 | -0.078 | 50.52
16 | 1.558 | 0.0333 | -0.079 | 46.771
16.5 | 1.526 | 0.03572 | -0.079 | 42.735
17 | 1.491 | 0.03789 | -0.08 | 39.361
17.5 | 1.452 | 0.04062 | -0.08 | 35.758
18 | 1.409 | 0.04419 | -0.081 | 31.887
18.5 | 1.365 | 0.04731 | -0.081 | 28.853

## 100. Re 8M Mach 0.10 (2)
BIGFOIL.COM POLAR EXPORT
NACA65-617 a=0.2
NACA65-617 a=0.2 |  |  |  | Cl Max: | 1.6272 | at alpha= | 20 | deg
XFOIL ncrit=9 |  |  |  | L/D Max: | 191.18 | at alpha= | 4.5 | deg
Re: | 8000000 |  |  | Cd Min: | 0.07574 | at alpha= | 20 | deg
Mach: | 0.1 |  |  | Cl=0 at alpha= | -3.4194 | deg
|  |  |  | @ Cl=0.1, Cd= | 0.0059287
|  |  |  | @ Cl=0.4, Cd= | 0.0052611
|  |  |  | @ Cl=0.6, Cd= | 0.0040855
alpha (deg) | Cl | Cd | Cm | Cl/Cd
-20 | -1.2067 | 0.05505 | -0.0855 | -21.9201
-19.5 | -1.2525 | 0.04463 | -0.0896 | -28.0641
-19 | -1.2658 | 0.03883 | -0.0902 | -32.5985
-18.5 | -1.2877 | 0.03299 | -0.0892 | -39.033
-18 | -1.2865 | 0.02948 | -0.0873 | -43.6398
-17.5 | -1.2786 | 0.02671 | -0.0848 | -47.8697
-17 | -1.2677 | 0.0243 | -0.0818 | -52.1687
-16.5 | -1.2596 | 0.02182 | -0.0778 | -57.7269
-16 | -1.2377 | 0.02035 | -0.0744 | -60.8206
-15.5 | -1.2173 | 0.01881 | -0.0703 | -64.7156
-15 | -1.1942 | 0.01755 | -0.0659 | -68.0456
-14.5 | -1.1677 | 0.01657 | -0.0615 | -70.4707
-14 | -1.1294 | 0.01555 | -0.0592 | -72.6302
-13.5 | -1.0877 | 0.01458 | -0.0572 | -74.6022
-13 | -1.0434 | 0.01372 | -0.0557 | -76.0496
-12.5 | -0.9962 | 0.01299 | -0.0545 | -76.6898
-12 | -0.9483 | 0.01225 | -0.0534 | -77.4122
-11.5 | -0.8979 | 0.01166 | -0.0527 | -77.0069
-11 | -0.8474 | 0.01104 | -0.052 | -76.7572
-10.5 | -0.7954 | 0.01051 | -0.0515 | -75.6803
-10 | -0.7426 | 0.01002 | -0.0511 | -74.1118
-9.5 | -0.6889 | 0.0096 | -0.0509 | -71.7604
-9 | -0.6351 | 0.00912 | -0.0506 | -69.6382
-8.5 | -0.5809 | 0.00868 | -0.0505 | -66.924
-8 | -0.5263 | 0.00826 | -0.0505 | -63.7167
-7.5 | -0.4736 | 0.00763 | -0.0502 | -62.0708
-7 | -0.4169 | 0.00737 | -0.0505 | -56.5672
-6.5 | -0.3594 | 0.00718 | -0.051 | -50.0557
-6 | -0.3013 | 0.00698 | -0.0515 | -43.1662
-5.5 | -0.2436 | 0.00676 | -0.0521 | -36.0355
-5 | -0.1855 | 0.00659 | -0.0527 | -28.1487
-4.5 | -0.1269 | 0.00644 | -0.0534 | -19.705
-4 | -0.0681 | 0.00629 | -0.0542 | -10.8267
-3.5 | -0.0095 | 0.00614 | -0.0549 | -1.5472
-3 | 0.0494 | 0.00604 | -0.0558 | 8.1788
-2.5 | 0.1085 | 0.00591 | -0.0567 | 18.3587
-2 | 0.1675 | 0.00583 | -0.0576 | 28.7307
-1.5 | 0.2268 | 0.00573 | -0.0585 | 39.5812
-1 | 0.286 | 0.00563 | -0.0595 | 50.7993
-0.5 | 0.3444 | 0.00549 | -0.0603 | 62.7322
0 | 0.4027 | 0.00525 | -0.0613 | 76.7048
0.5 | 0.455 | 0.0042 | -0.0616 | 108.3333
1 | 0.5143 | 0.0041 | -0.0627 | 125.439
1.5 | 0.5734 | 0.00409 | -0.0637 | 140.1956
2 | 0.6328 | 0.00408 | -0.0648 | 155.098
2.5 | 0.6919 | 0.00418 | -0.0659 | 165.5263
3 | 0.7513 | 0.00426 | -0.067 | 176.3615
3.5 | 0.8099 | 0.00437 | -0.068 | 185.3318
4 | 0.8678 | 0.00455 | -0.0689 | 190.7253
4.5 | 0.9234 | 0.00483 | -0.0695 | 191.1801
5 | 0.9777 | 0.0052 | -0.0698 | 188.0192
5.5 | 1.0253 | 0.00591 | -0.0691 | 173.4856
6 | 1.0727 | 0.00651 | -0.0683 | 164.7773
6.5 | 1.1144 | 0.00729 | -0.0665 | 152.8669
7 | 1.1571 | 0.00788 | -0.0648 | 146.8401
8 | 1.1888 | 0.0098 | -0.0517 | 121.3061
8.5 | 1.1999 | 0.01106 | -0.0451 | 108.4901
9 | 1.2141 | 0.01248 | -0.0397 | 97.2837
9.5 | 1.2273 | 0.0141 | -0.0346 | 87.0426
10 | 1.2589 | 0.01559 | -0.0333 | 80.7505
11 | 1.323 | 0.01873 | -0.0309 | 70.6353
11.5 | 1.3544 | 0.02038 | -0.0297 | 66.4573
12 | 1.3852 | 0.02225 | -0.0289 | 62.2562
12.5 | 1.4161 | 0.02415 | -0.0282 | 58.6377
13 | 1.4425 | 0.02638 | -0.0271 | 54.6816
13.5 | 1.469 | 0.02864 | -0.0262 | 51.2919
14 | 1.4938 | 0.03101 | -0.0252 | 48.1716
14.5 | 1.515 | 0.03363 | -0.0239 | 45.0491
15 | 1.5347 | 0.03646 | -0.0227 | 42.0927
15.5 | 1.5544 | 0.03924 | -0.0216 | 39.6126
16 | 1.5701 | 0.04234 | -0.0202 | 37.0831
16.5 | 1.5827 | 0.04567 | -0.0187 | 34.6551
17 | 1.5903 | 0.04929 | -0.0168 | 32.2642
17.5 | 1.5947 | 0.05286 | -0.0144 | 30.1684
18 | 1.6036 | 0.05659 | -0.0131 | 28.3372
18.5 | 1.6127 | 0.0607 | -0.0125 | 26.5684
19 | 1.6206 | 0.06514 | -0.0124 | 24.8787
19.5 | 1.6252 | 0.07017 | -0.0126 | 23.1609
20 | 1.6272 | 0.07574 | -0.0132 | 21.484

## 101. Re 8M Mach 0.25 (1)
BIGFOIL.COM POLAR EXPORT
NACA65-617 a=0.2
NACA65-617 a=0.2 |  |  |  | Cl Max: | 1.596 | at alpha= | 12.5 | deg
JavaFoil+Calcfoil stall+Eppler ext transition |  |  |  | L/D Max: | 129.414 | at alpha= | 6.5 | deg
Re: | 8000000 |  |  | Cd Min: | 0.00493 | at alpha= | -0.5 | deg
Mach: | 0.25 |  |  | Cl=0 at alpha= | -3.2578 | deg
|  |  |  | @ Cl=0.1, Cd= | 0.0065506
|  |  |  | @ Cl=0.4, Cd= | 0.0050494
|  |  |  | @ Cl=0.6, Cd= | 0.0057413
alpha (deg) | Cl | Cd | Cm | Cl/Cd
-13.5 | -0.461 | 0.09242 | -0.017 | -4.991
-13 | -0.49 | 0.08701 | -0.018 | -5.633
-12.5 | -0.513 | 0.08179 | -0.018 | -6.277
-12 | -0.53 | 0.07782 | -0.019 | -6.814
-11.5 | -0.541 | 0.07297 | -0.019 | -7.414
-11 | -0.545 | 0.06757 | -0.02 | -8.073
-10.5 | -0.544 | 0.06196 | -0.022 | -8.78
-10 | -0.536 | 0.05707 | -0.023 | -9.393
-9.5 | -0.522 | 0.05279 | -0.024 | -9.889
-9 | -0.512 | 0.04207 | -0.029 | -12.161
-8.5 | -0.579 | 0.00953 | -0.041 | -60.714
-8 | -0.539 | 0.009 | -0.042 | -59.91
-7.5 | -0.495 | 0.00865 | -0.043 | -57.223
-7 | -0.446 | 0.0084 | -0.044 | -53.049
-6.5 | -0.393 | 0.00807 | -0.045 | -48.648
-6 | -0.337 | 0.00751 | -0.046 | -44.865
-5.5 | -0.278 | 0.00728 | -0.047 | -38.123
-5 | -0.217 | 0.00714 | -0.047 | -30.436
-4.5 | -0.156 | 0.00696 | -0.048 | -22.389
-4 | -0.094 | 0.00689 | -0.049 | -13.586
-3.5 | -0.031 | 0.00676 | -0.05 | -4.547
-3 | 0.033 | 0.00663 | -0.051 | 4.908
-2.5 | 0.096 | 0.00655 | -0.052 | 14.683
-2 | 0.16 | 0.00656 | -0.053 | 24.412
-1.5 | 0.224 | 0.00645 | -0.054 | 34.715
-1 | 0.289 | 0.00646 | -0.055 | 44.657
-0.5 | 0.353 | 0.00493 | -0.055 | 71.519
0 | 0.416 | 0.00509 | -0.056 | 81.842
0.5 | 0.48 | 0.00517 | -0.057 | 92.982
1 | 0.544 | 0.00542 | -0.058 | 100.418
1.5 | 0.605 | 0.00577 | -0.059 | 104.911
2 | 0.667 | 0.00584 | -0.06 | 114.067
2.5 | 0.727 | 0.00634 | -0.061 | 114.621
3 | 0.787 | 0.00666 | -0.061 | 118.242
3.5 | 0.848 | 0.00697 | -0.062 | 121.592
4 | 0.907 | 0.00734 | -0.063 | 123.606
4.5 | 0.967 | 0.00774 | -0.064 | 124.9
5 | 1.026 | 0.00816 | -0.065 | 125.763
5.5 | 1.085 | 0.00853 | -0.065 | 127.202
6 | 1.144 | 0.00889 | -0.066 | 128.583
6.5 | 1.199 | 0.00927 | -0.067 | 129.414
7 | 1.253 | 0.00977 | -0.068 | 128.208
7.5 | 1.304 | 0.01034 | -0.069 | 126.072
8 | 1.351 | 0.01183 | -0.069 | 114.185
8.5 | 1.391 | 0.01534 | -0.07 | 90.644
9 | 1.434 | 0.01618 | -0.071 | 88.582
9.5 | 1.473 | 0.01709 | -0.071 | 86.182
10 | 1.509 | 0.01804 | -0.072 | 83.636
10.5 | 1.541 | 0.01914 | -0.073 | 80.494
11 | 1.566 | 0.02031 | -0.074 | 77.121
11.5 | 1.583 | 0.02161 | -0.074 | 73.258
12 | 1.593 | 0.02293 | -0.075 | 69.481
12.5 | 1.596 | 0.02434 | -0.076 | 65.579
13 | 1.591 | 0.02577 | -0.076 | 61.739
13.5 | 1.578 | 0.02751 | -0.077 | 57.368
14 | 1.549 | 0.02936 | -0.078 | 52.769
14.5 | 1.51 | 0.03137 | -0.078 | 48.151
15 | 1.462 | 0.03374 | -0.079 | 43.328
15.5 | 1.404 | 0.03647 | -0.08 | 38.49
16 | 1.336 | 0.03982 | -0.08 | 33.565
16.5 | 1.262 | 0.04291 | -0.081 | 29.411
17 | 1.179 | 0.04715 | -0.081 | 25.005
17.5 | 1.089 | 0.05272 | -0.081 | 20.65

## 102. Re 8M Mach 0.25 (2)
BIGFOIL.COM POLAR EXPORT
NACA65-617 a=0.2
NACA65-617 a=0.2 |  |  |  | Cl Max: | 1.5862 | at alpha= | 20 | deg
XFOIL ncrit=9 |  |  |  | L/D Max: | 194.178 | at alpha= | 4.5 | deg
Re: | 8000000 |  |  | Cd Min: | 0.17116 | at alpha= | -18.5 | deg
Mach: | 0.25 |  |  | Cl=0 at alpha= | -3.4329 | deg
|  |  |  | @ Cl=0.1, Cd= | 0.006003
|  |  |  | @ Cl=0.4, Cd= | 0.0053835
|  |  |  | @ Cl=0.6, Cd= | 0.0041582
alpha (deg) | Cl | Cd | Cm | Cl/Cd
-18.5 | -0.516 | 0.17116 | -0.0166 | -3.0147
-18 | -0.5041 | 0.1635 | -0.0214 | -3.0832
-17 | -0.495 | 0.14481 | -0.0326 | -3.4183
-16 | -0.8578 | 0.05692 | -0.0927 | -15.0703
-15.5 | -0.9494 | 0.0425 | -0.0987 | -22.3388
-15 | -1.0285 | 0.0324 | -0.0969 | -31.7438
-14.5 | -1.0589 | 0.02711 | -0.0918 | -39.0594
-14 | -1.0731 | 0.02315 | -0.0852 | -46.3542
-13.5 | -1.0742 | 0.02024 | -0.0777 | -53.0731
-13 | -1.0546 | 0.01802 | -0.0721 | -58.5239
-12.5 | -1.0167 | 0.01633 | -0.0686 | -62.2596
-12 | -0.9745 | 0.01474 | -0.0657 | -66.1126
-11.5 | -0.9257 | 0.01363 | -0.0635 | -67.9164
-11 | -0.8757 | 0.01256 | -0.0615 | -69.7213
-10.5 | -0.823 | 0.01168 | -0.0599 | -70.4623
-10 | -0.7691 | 0.01093 | -0.0586 | -70.366
-9.5 | -0.714 | 0.01026 | -0.0575 | -69.5906
-9 | -0.6577 | 0.00971 | -0.0566 | -67.7343
-8.5 | -0.6006 | 0.00925 | -0.056 | -64.9297
-8 | -0.5442 | 0.00868 | -0.0553 | -62.6959
-7.5 | -0.4865 | 0.00824 | -0.0549 | -59.0413
-7 | -0.4315 | 0.0076 | -0.0542 | -56.7763
-6.5 | -0.3719 | 0.00732 | -0.0542 | -50.806
-6 | -0.3114 | 0.0071 | -0.0545 | -43.8592
-5.5 | -0.2511 | 0.00691 | -0.0549 | -36.3386
-5 | -0.1908 | 0.0067 | -0.0553 | -28.4776
-4.5 | -0.13 | 0.00651 | -0.0559 | -19.9693
-4 | -0.069 | 0.00636 | -0.0565 | -10.8491
-3.5 | -0.0082 | 0.00622 | -0.0572 | -1.3183
-3 | 0.0529 | 0.00608 | -0.058 | 8.7007
-2.5 | 0.1141 | 0.00598 | -0.0588 | 19.0803
-2 | 0.175 | 0.00588 | -0.0597 | 29.7619
-1.5 | 0.2365 | 0.00577 | -0.0606 | 40.9879
-1 | 0.2976 | 0.00569 | -0.0616 | 52.3023
-0.5 | 0.3583 | 0.00555 | -0.0625 | 64.5586
0 | 0.4184 | 0.00531 | -0.0634 | 78.7947
0.5 | 0.472 | 0.00425 | -0.0637 | 111.0588
1 | 0.5334 | 0.00415 | -0.0648 | 128.5301
1.5 | 0.5945 | 0.00416 | -0.0658 | 142.9087
2 | 0.6561 | 0.00414 | -0.067 | 158.4783
2.5 | 0.7174 | 0.00425 | -0.068 | 168.8
3 | 0.7784 | 0.00436 | -0.0691 | 178.5321
3.5 | 0.8395 | 0.00447 | -0.0701 | 187.8076
4 | 0.8994 | 0.00465 | -0.071 | 193.4194
4.5 | 0.9573 | 0.00493 | -0.0715 | 194.1785
5 | 1.0124 | 0.00535 | -0.0715 | 189.2336
5.5 | 1.0618 | 0.006 | -0.0705 | 176.9667
6 | 1.108 | 0.0067 | -0.069 | 165.3731
6.5 | 1.1489 | 0.00746 | -0.0665 | 154.008
7 | 1.1852 | 0.00819 | -0.0632 | 144.7131
7.5 | 1.1935 | 0.00911 | -0.0546 | 131.0099
8 | 1.1928 | 0.01072 | -0.0457 | 111.2687
8.5 | 1.2035 | 0.01239 | -0.0395 | 97.1348
9 | 1.2138 | 0.01431 | -0.0338 | 84.8218
9.5 | 1.224 | 0.01634 | -0.0284 | 74.9082
10 | 1.285 | 0.01849 | -0.0336 | 69.497
10.5 | 1.3043 | 0.02031 | -0.0296 | 64.2196
11 | 1.3353 | 0.02233 | -0.0283 | 59.7985
11.5 | 1.3655 | 0.02449 | -0.0271 | 55.7575
12 | 1.3945 | 0.02671 | -0.0257 | 52.2089
12.5 | 1.4209 | 0.0291 | -0.0242 | 48.8282
13 | 1.4435 | 0.03181 | -0.0225 | 45.3788
13.5 | 1.4683 | 0.03447 | -0.0211 | 42.5965
14 | 1.4884 | 0.03748 | -0.0196 | 39.7118
14.5 | 1.5052 | 0.04072 | -0.0178 | 36.9646
15 | 1.5229 | 0.044 | -0.0162 | 34.6114
15.5 | 1.537 | 0.04745 | -0.0144 | 32.392
16 | 1.5441 | 0.05125 | -0.012 | 30.1288
16.5 | 1.5481 | 0.05521 | -0.0094 | 28.0402
17 | 1.5563 | 0.05943 | -0.008 | 26.1871
17.5 | 1.566 | 0.06389 | -0.0073 | 24.5109
18 | 1.574 | 0.06876 | -0.007 | 22.8912
18.5 | 1.5806 | 0.07407 | -0.0073 | 21.3393
19 | 1.5838 | 0.07994 | -0.008 | 19.8124
19.5 | 1.5861 | 0.0862 | -0.0091 | 18.4002
20 | 1.5862 | 0.09295 | -0.0108 | 17.0651

## 103. Re 8M Mach 0.50 (1)
BIGFOIL.COM POLAR EXPORT
NACA65-617 a=0.2
NACA65-617 a=0.2 |  |  |  | Cl Max: | 1.498 | at alpha= | 9 | deg
JavaFoil+Calcfoil stall+Eppler ext transition |  |  |  | L/D Max: | 114.592 | at alpha= | 5.5 | deg
Re: | 8000000 |  |  | Cd Min: | 0.0052 | at alpha= | 0.5 | deg
Mach: | 0.5 |  |  | Cl=0 at alpha= | -3.2571 | deg
|  |  |  | @ Cl=0.1, Cd= | 0.0069439
|  |  |  | @ Cl=0.4, Cd= | 0.005335
|  |  |  | @ Cl=0.6, Cd= | 0.0058594
alpha (deg) | Cl | Cd | Cm | Cl/Cd
-20 | -0.951 | 0.15092 | -0.016 | -6.3
-19.5 | -0.923 | 0.14628 | -0.017 | -6.311
-19 | -0.898 | 0.14104 | -0.018 | -6.366
-18.5 | -0.868 | 0.13743 | -0.018 | -6.316
-18 | -0.838 | 0.13456 | -0.017 | -6.226
-17.5 | -0.809 | 0.13099 | -0.017 | -6.178
-17 | -0.781 | 0.12683 | -0.018 | -6.16
-16.5 | -0.753 | 0.12277 | -0.018 | -6.136
-16 | -0.726 | 0.11689 | -0.019 | -6.208
-15.5 | -0.697 | 0.11118 | -0.019 | -6.266
-15 | -0.669 | 0.10273 | -0.019 | -6.509
-14.5 | -0.641 | 0.09628 | -0.02 | -6.656
-14 | -0.613 | 0.08922 | -0.02 | -6.87
-13.5 | -0.585 | 0.08526 | -0.021 | -6.857
-13 | -0.557 | 0.07952 | -0.022 | -7.005
-12.5 | -0.526 | 0.08936 | -0.02 | -5.882
-12 | -0.497 | 0.08116 | -0.021 | -6.129
-11.5 | -0.469 | 0.07461 | -0.021 | -6.291
-11 | -0.442 | 0.06794 | -0.022 | -6.502
-10.5 | -0.414 | 0.06271 | -0.024 | -6.603
-10 | -0.387 | 0.05757 | -0.025 | -6.724
-9.5 | -0.364 | 0.04841 | -0.03 | -7.524
-9 | -0.326 | 0.06326 | -0.021 | -5.156
-8.5 | -0.298 | 0.05615 | -0.022 | -5.307
-8 | -0.27 | 0.05484 | -0.023 | -4.915
-7.5 | -0.241 | 0.05098 | -0.023 | -4.731
-7 | -0.327 | 0.04672 | -0.025 | -7.001
-6.5 | -0.323 | 0.04242 | -0.027 | -7.618
-6 | -0.356 | 0.00843 | -0.051 | -42.233
-5.5 | -0.3 | 0.00838 | -0.052 | -35.837
-5 | -0.237 | 0.00774 | -0.053 | -30.654
-4.5 | -0.172 | 0.00749 | -0.054 | -22.884
-4 | -0.104 | 0.00728 | -0.055 | -14.213
-3.5 | -0.034 | 0.00716 | -0.056 | -4.764
-3 | 0.036 | 0.00698 | -0.057 | 5.193
-2.5 | 0.107 | 0.00694 | -0.058 | 15.445
-2 | 0.179 | 0.00687 | -0.059 | 25.992
-1.5 | 0.25 | 0.00681 | -0.06 | 36.735
-1 | 0.323 | 0.00685 | -0.061 | 47.081
-0.5 | 0.394 | 0.00532 | -0.062 | 74.082
0 | 0.466 | 0.0055 | -0.063 | 84.672
0.5 | 0.535 | 0.0052 | -0.064 | 102.859
1 | 0.604 | 0.0059 | -0.065 | 102.256
1.5 | 0.668 | 0.00639 | -0.065 | 104.39
2 | 0.735 | 0.00686 | -0.066 | 107.182
2.5 | 0.802 | 0.00724 | -0.067 | 110.8
3 | 0.869 | 0.00769 | -0.068 | 112.965
3.5 | 0.935 | 0.00821 | -0.069 | 113.89
4 | 1.001 | 0.00874 | -0.07 | 114.471
4.5 | 1.066 | 0.00936 | -0.071 | 113.891
5 | 1.131 | 0.00989 | -0.071 | 114.357
5.5 | 1.195 | 0.01043 | -0.072 | 114.592
6 | 1.258 | 0.01099 | -0.073 | 114.554
6.5 | 1.316 | 0.01167 | -0.074 | 112.803
7 | 1.371 | 0.01249 | -0.075 | 109.793
7.5 | 1.417 | 0.01444 | -0.076 | 98.097
8 | 1.451 | 0.01945 | -0.076 | 74.582
8.5 | 1.482 | 0.02086 | -0.077 | 71.048
9 | 1.498 | 0.02241 | -0.078 | 66.86
9.5 | 1.492 | 0.02432 | -0.078 | 61.343
10 | 1.445 | 0.02663 | -0.079 | 54.261
10.5 | 1.28 | 0.02972 | -0.08 | 43.068
11 | 0.928 | 0.03316 | -0.08 | 27.972
11.5 | 0.958 | 0.03363 | -0.081 | 28.494
12 | 0.986 | 0.0377 | -0.082 | 26.151
12.5 | 1.009 | 0.04371 | -0.082 | 23.072
13 | 1.044 | 0.04147 | -0.083 | 25.183
13.5 | 1.068 | 0.04766 | -0.084 | 22.411
14 | 1.09 | 0.05451 | -0.084 | 19.994

## 104. Re 8M Mach 0.50 (2)
BIGFOIL.COM POLAR EXPORT
NACA65-617 a=0.2
NACA65-617 a=0.2 |  |  |  | Cl Max: | 1.418 | at alpha= | 15 | deg
XFOIL ncrit=9 |  |  |  | L/D Max: | 195.792 | at alpha= | 4 | deg
Re: | 8000000 |  |  | Cd Min: | 0.19321 | at alpha= | 20 | deg
Mach: | 0.5 |  |  | Cl=0 at alpha= | -3.5014 | deg
|  |  |  | @ Cl=0.1, Cd= | 0.0063226
|  |  |  | @ Cl=0.4, Cd= | 0.0058585
|  |  |  | @ Cl=0.6, Cd= | 0.0044547
alpha (deg) | Cl | Cd | Cm | Cl/Cd
-12.5 | -0.3 | 0.10224 | -0.071 | -2.9343
-12 | -0.3102 | 0.09125 | -0.078 | -3.3995
-11.5 | -0.3095 | 0.08257 | -0.0836 | -3.7483
-11 | -0.3356 | 0.07016 | -0.0923 | -4.7834
-10.5 | -0.369 | 0.05608 | -0.1046 | -6.5799
-10 | -0.4142 | 0.04581 | -0.1106 | -9.0417
-9.5 | -0.4667 | 0.0379 | -0.1098 | -12.314
-9 | -0.5113 | 0.03233 | -0.1023 | -15.815
-8.5 | -0.549 | 0.02514 | -0.0942 | -21.8377
-7.5 | -0.5501 | 0.01059 | -0.0804 | -51.9452
-7 | -0.4863 | 0.00939 | -0.0765 | -51.7891
-6.5 | -0.4202 | 0.00859 | -0.0734 | -48.9173
-6 | -0.3546 | 0.00787 | -0.0708 | -45.0572
-5.5 | -0.2826 | 0.00757 | -0.0696 | -37.3316
-5 | -0.2112 | 0.00731 | -0.0688 | -28.8919
-4.5 | -0.1413 | 0.00702 | -0.0681 | -20.1282
-4 | -0.0705 | 0.00677 | -0.0679 | -10.4136
-3.5 | 0.0002 | 0.00656 | -0.068 | 0.030488
-3 | 0.0704 | 0.00639 | -0.0683 | 11.0172
-2.5 | 0.1407 | 0.00623 | -0.0687 | 22.5843
-2 | 0.2115 | 0.0061 | -0.0695 | 34.6721
-1.5 | 0.2814 | 0.00601 | -0.0702 | 46.822
-1 | 0.352 | 0.00592 | -0.0712 | 59.4595
-0.5 | 0.4223 | 0.00583 | -0.0722 | 72.4357
0 | 0.4908 | 0.00564 | -0.073 | 87.0213
0.5 | 0.5508 | 0.00449 | -0.073 | 122.6726
1 | 0.6204 | 0.00444 | -0.074 | 139.7297
1.5 | 0.691 | 0.00443 | -0.0752 | 155.9819
2 | 0.7617 | 0.00449 | -0.0762 | 169.6437
3 | 0.9022 | 0.0048 | -0.078 | 187.9583
3.5 | 0.9706 | 0.00502 | -0.0784 | 193.3466
4 | 1.0377 | 0.0053 | -0.0784 | 195.7925
4.5 | 1.1018 | 0.00564 | -0.0778 | 195.3546
5 | 1.1608 | 0.0061 | -0.0762 | 190.2951
5.5 | 1.2111 | 0.00669 | -0.073 | 181.0314
6 | 1.2274 | 0.00756 | -0.0637 | 162.3545
6.5 | 1.2364 | 0.00901 | -0.0545 | 137.2253
7 | 1.251 | 0.01078 | -0.047 | 116.0482
7.5 | 1.2589 | 0.01312 | -0.0396 | 95.9527
8 | 1.2508 | 0.01641 | -0.0312 | 76.2218
8.5 | 1.2348 | 0.02038 | -0.0231 | 60.5888
9 | 1.2256 | 0.02438 | -0.0164 | 50.2707
10.5 | 1.2999 | 0.03746 | -0.0159 | 34.701
11 | 1.322 | 0.04094 | -0.013 | 32.2912
11.5 | 1.3429 | 0.04459 | -0.0103 | 30.1166
12 | 1.3623 | 0.04827 | -0.0073 | 28.2225
12.5 | 1.3767 | 0.05221 | -0.0039 | 26.3685
13 | 1.3878 | 0.05655 | -0.0008 | 24.5411
13.5 | 1.4001 | 0.06125 | 0.0016 | 22.8588
14 | 1.4102 | 0.06656 | 0.0033 | 21.1869
14.5 | 1.4152 | 0.07269 | 0.0042 | 19.469
15 | 1.418 | 0.07948 | 0.0044 | 17.841
15.5 | 1.4098 | 0.08777 | 0.0034 | 16.0624
16 | 1.3959 | 0.09714 | 0.0012 | 14.37
16.5 | 1.3779 | 0.10748 | -0.0022 | 12.8201
17 | 1.3561 | 0.11867 | -0.0068 | 11.4275
17.5 | 1.3343 | 0.13033 | -0.0123 | 10.2379
18 | 1.3146 | 0.14212 | -0.0185 | 9.2499
18.5 | 1.2937 | 0.15447 | -0.0257 | 8.3751
19 | 1.2716 | 0.16737 | -0.0338 | 7.5975
19.5 | 1.2513 | 0.18036 | -0.0424 | 6.9378
20 | 1.2351 | 0.19321 | -0.0512 | 6.3925

## 105. Re 10M Mach 0.00 (1)
BIGFOIL.COM POLAR EXPORT
NACA65-617 a=0.2
NACA65-617 a=0.2 |  |  |  | Cl Max: | 1.644 | at alpha= | 13.5 | deg
JavaFoil+Calcfoil stall+Eppler ext transition |  |  |  | L/D Max: | 135.215 | at alpha= | 6 | deg
Re: | 10000000 |  |  | Cd Min: | 0.00484 | at alpha= | -0.5 | deg
Mach: | 0 |  |  | Cl=0 at alpha= | -3.2581 | deg
|  |  |  | @ Cl=0.1, Cd= | 0.0063387
|  |  |  | @ Cl=0.4, Cd= | 0.0049256
|  |  |  | @ Cl=0.6, Cd= | 0.0058266
alpha (deg) | Cl | Cd | Cm | Cl/Cd
-15.5 | -0.623 | 0.10553 | -0.016 | -5.906
-15 | -0.631 | 0.10153 | -0.016 | -6.219
-14.5 | -0.639 | 0.09479 | -0.017 | -6.739
-14 | -0.643 | 0.08968 | -0.018 | -7.17
-13.5 | -0.646 | 0.0827 | -0.019 | -7.814
-13 | -0.644 | 0.07914 | -0.019 | -8.139
-12.5 | -0.64 | 0.07464 | -0.02 | -8.571
-12 | -0.633 | 0.06983 | -0.02 | -9.059
-11.5 | -0.623 | 0.06459 | -0.021 | -9.638
-11 | -0.617 | 0.05394 | -0.025 | -11.432
-10.5 | -0.702 | 0.0111 | -0.036 | -63.232
-10 | -0.685 | 0.00966 | -0.037 | -70.917
-9.5 | -0.659 | 0.00891 | -0.039 | -73.919
-9 | -0.622 | 0.00896 | -0.039 | -69.385
-8.5 | -0.581 | 0.00863 | -0.04 | -67.329
-8 | -0.536 | 0.00827 | -0.041 | -64.833
-7.5 | -0.488 | 0.00807 | -0.042 | -60.55
-7 | -0.437 | 0.00782 | -0.043 | -55.97
-6.5 | -0.384 | 0.00761 | -0.043 | -50.472
-6 | -0.328 | 0.00712 | -0.044 | -46.12
-5.5 | -0.27 | 0.00694 | -0.045 | -38.933
-5 | -0.211 | 0.00679 | -0.046 | -31.109
-4.5 | -0.151 | 0.00669 | -0.047 | -22.603
-4 | -0.091 | 0.00655 | -0.048 | -13.855
-3.5 | -0.03 | 0.00651 | -0.048 | -4.574
-3 | 0.032 | 0.00639 | -0.049 | 4.941
-2.5 | 0.093 | 0.00635 | -0.05 | 14.684
-2 | 0.155 | 0.00625 | -0.051 | 24.809
-1.5 | 0.217 | 0.00625 | -0.052 | 34.72
-1 | 0.279 | 0.00626 | -0.053 | 44.615
-0.5 | 0.341 | 0.00484 | -0.054 | 70.592
0 | 0.403 | 0.00493 | -0.055 | 81.77
0.5 | 0.465 | 0.00517 | -0.055 | 89.883
1 | 0.527 | 0.00552 | -0.056 | 95.5
1.5 | 0.586 | 0.00576 | -0.057 | 101.788
2 | 0.647 | 0.00605 | -0.058 | 106.939
2.5 | 0.708 | 0.00632 | -0.059 | 111.986
3 | 0.765 | 0.00646 | -0.06 | 118.468
3.5 | 0.824 | 0.00674 | -0.06 | 122.175
4 | 0.882 | 0.00707 | -0.061 | 124.855
4.5 | 0.94 | 0.00738 | -0.062 | 127.394
5 | 0.998 | 0.00766 | -0.063 | 130.378
5.5 | 1.056 | 0.00793 | -0.064 | 133.086
6 | 1.113 | 0.00823 | -0.064 | 135.215
6.5 | 1.167 | 0.00865 | -0.065 | 134.923
7 | 1.221 | 0.00907 | -0.066 | 134.638
7.5 | 1.27 | 0.0101 | -0.067 | 125.771
8 | 1.314 | 0.01288 | -0.067 | 101.955
8.5 | 1.36 | 0.0137 | -0.068 | 99.261
9 | 1.405 | 0.01439 | -0.069 | 97.638
9.5 | 1.447 | 0.01513 | -0.069 | 95.672
10 | 1.487 | 0.01591 | -0.07 | 93.46
10.5 | 1.523 | 0.01673 | -0.071 | 91.035
11 | 1.555 | 0.01765 | -0.072 | 88.12
11.5 | 1.582 | 0.01859 | -0.072 | 85.096
12 | 1.604 | 0.0197 | -0.073 | 81.432
12.5 | 1.622 | 0.0208 | -0.074 | 77.984
13 | 1.636 | 0.02187 | -0.075 | 74.784
13.5 | 1.644 | 0.02315 | -0.075 | 71.005
14 | 1.643 | 0.02454 | -0.076 | 66.941
14.5 | 1.637 | 0.02591 | -0.077 | 63.159
15 | 1.625 | 0.02746 | -0.077 | 59.161
15.5 | 1.608 | 0.02921 | -0.078 | 55.048
16 | 1.586 | 0.03107 | -0.079 | 51.039
16.5 | 1.559 | 0.0335 | -0.079 | 46.544
17 | 1.53 | 0.0355 | -0.08 | 43.092
17.5 | 1.496 | 0.03772 | -0.08 | 39.671
18 | 1.459 | 0.04093 | -0.081 | 35.64
18.5 | 1.42 | 0.04366 | -0.081 | 32.527

## 106. Re 10M Mach 0.00 (2)
BIGFOIL.COM POLAR EXPORT
NACA65-617 a=0.2
NACA65-617 a=0.2 |  |  |  | Cl Max: | 1.6639 | at alpha= | 20 | deg
XFOIL ncrit=9 |  |  |  | L/D Max: | 189.275 | at alpha= | 4 | deg
Re: | 10000000 |  |  | Cd Min: | 0.06915 | at alpha= | 20 | deg
Mach: | 0 |  |  | Cl=0 at alpha= | -3.4089 | deg
|  |  |  | @ Cl=0.1, Cd= | 0.005728
|  |  |  | @ Cl=0.4, Cd= | 0.0051703
|  |  |  | @ Cl=0.6, Cd= | 0.0039851
alpha (deg) | Cl | Cd | Cm | Cl/Cd
-20 | -1.3244 | 0.04041 | -0.0875 | -32.7741
-19.5 | -1.3395 | 0.03497 | -0.0872 | -38.3043
-19 | -1.3371 | 0.03141 | -0.086 | -42.5692
-18.5 | -1.344 | 0.02747 | -0.0834 | -48.9261
-18 | -1.3333 | 0.02505 | -0.0809 | -53.2255
-17.5 | -1.318 | 0.02307 | -0.0781 | -57.1305
-17 | -1.3008 | 0.02129 | -0.0749 | -61.0991
-16.5 | -1.2857 | 0.01945 | -0.0709 | -66.1028
-16 | -1.2609 | 0.01831 | -0.0674 | -68.864
-15.5 | -1.2388 | 0.0171 | -0.0631 | -72.4444
-15 | -1.2137 | 0.01616 | -0.0587 | -75.1052
-14.5 | -1.1753 | 0.01527 | -0.0566 | -76.9679
-14 | -1.134 | 0.01439 | -0.0548 | -78.8047
-13.5 | -1.0904 | 0.01357 | -0.0534 | -80.3537
-13 | -1.0448 | 0.0128 | -0.0522 | -81.625
-12.5 | -0.9968 | 0.01219 | -0.0514 | -81.7719
-12 | -0.9484 | 0.0115 | -0.0506 | -82.4696
-11.5 | -0.8977 | 0.01101 | -0.0501 | -81.535
-11 | -0.8471 | 0.01042 | -0.0496 | -81.2956
-10.5 | -0.7952 | 0.00993 | -0.0493 | -80.0806
-10 | -0.7425 | 0.00948 | -0.0491 | -78.3228
-9.5 | -0.6887 | 0.00908 | -0.0491 | -75.848
-9 | -0.6344 | 0.00873 | -0.0491 | -72.669
-8.5 | -0.58 | 0.00833 | -0.0492 | -69.6279
-8 | -0.5253 | 0.00793 | -0.0493 | -66.2421
-7.5 | -0.4731 | 0.00731 | -0.049 | -64.7196
-7 | -0.4165 | 0.00707 | -0.0495 | -58.9109
-6.5 | -0.3594 | 0.00684 | -0.05 | -52.5439
-6 | -0.3017 | 0.00667 | -0.0506 | -45.2324
-5.5 | -0.2439 | 0.00651 | -0.0513 | -37.4654
-5 | -0.186 | 0.00632 | -0.052 | -29.4304
-4.5 | -0.1277 | 0.00616 | -0.0528 | -20.7305
-4 | -0.0693 | 0.00604 | -0.0536 | -11.4735
-3.5 | -0.0107 | 0.00591 | -0.0544 | -1.8105
-3 | 0.048 | 0.00579 | -0.0553 | 8.2902
-2.5 | 0.1067 | 0.00572 | -0.0562 | 18.6538
-2 | 0.1657 | 0.0056 | -0.0571 | 29.5893
-1.5 | 0.2247 | 0.00553 | -0.0581 | 40.6329
-1 | 0.2835 | 0.00546 | -0.0591 | 51.9231
-0.5 | 0.3421 | 0.00532 | -0.06 | 64.3045
0 | 0.4001 | 0.00517 | -0.0609 | 77.3888
1 | 0.5114 | 0.00402 | -0.0624 | 127.2139
1.5 | 0.5706 | 0.00397 | -0.0635 | 143.728
2 | 0.6291 | 0.004 | -0.0645 | 157.275
2.5 | 0.6881 | 0.00405 | -0.0656 | 169.9012
3 | 0.7469 | 0.00414 | -0.0667 | 180.4106
3.5 | 0.805 | 0.00429 | -0.0677 | 187.6457
4 | 0.8612 | 0.00455 | -0.0685 | 189.2747
4.5 | 0.9161 | 0.00489 | -0.069 | 187.3415
5 | 0.969 | 0.0053 | -0.0692 | 182.8302
5.5 | 1.0154 | 0.00606 | -0.0683 | 167.5578
6 | 1.0644 | 0.00656 | -0.0679 | 162.2561
6.5 | 1.1069 | 0.00729 | -0.0663 | 151.8381
7 | 1.1475 | 0.00797 | -0.0644 | 143.9774
7.5 | 1.1805 | 0.00875 | -0.0611 | 134.9143
8 | 1.1868 | 0.00968 | -0.0526 | 122.6033
8.5 | 1.2029 | 0.01071 | -0.0468 | 112.3156
9 | 1.2197 | 0.01197 | -0.0417 | 101.8964
9.5 | 1.237 | 0.01338 | -0.0371 | 92.4514
10 | 1.2606 | 0.01461 | -0.0336 | 86.2834
10.5 | 1.3042 | 0.01572 | -0.0343 | 82.9644
12 | 1.4121 | 0.0203 | -0.0333 | 69.5616
12.5 | 1.4412 | 0.02212 | -0.0322 | 65.1537
13 | 1.4695 | 0.0241 | -0.0313 | 60.9751
13.5 | 1.4973 | 0.02612 | -0.0304 | 57.3239
14 | 1.5219 | 0.02842 | -0.0293 | 53.5503
14.5 | 1.544 | 0.03085 | -0.028 | 50.0486
15 | 1.5672 | 0.0333 | -0.0271 | 47.0631
15.5 | 1.5876 | 0.036 | -0.026 | 44.1
16 | 1.6024 | 0.03912 | -0.0246 | 40.9611
16.5 | 1.6176 | 0.04233 | -0.0235 | 38.214
17 | 1.6318 | 0.04559 | -0.0224 | 35.7929
17.5 | 1.6441 | 0.049 | -0.0212 | 33.5531
18 | 1.6531 | 0.05267 | -0.0199 | 31.386
18.5 | 1.6602 | 0.05622 | -0.0182 | 29.5304
19 | 1.6544 | 0.05998 | -0.0146 | 27.5825
19.5 | 1.6574 | 0.06454 | -0.0139 | 25.6802
20 | 1.6639 | 0.06915 | -0.014 | 24.0622

## 107. Re 10M Mach 0.10 (1)
BIGFOIL.COM POLAR EXPORT
NACA65-617 a=0.2
NACA65-617 a=0.2 |  |  |  | Cl Max: | 1.638 | at alpha= | 13.5 | deg
JavaFoil+Calcfoil stall+Eppler ext transition |  |  |  | L/D Max: | 134.671 | at alpha= | 6 | deg
Re: | 10000000 |  |  | Cd Min: | 0.00488 | at alpha= | -0.5 | deg
Mach: | 0.1 |  |  | Cl=0 at alpha= | -3.2581 | deg
|  |  |  | @ Cl=0.1, Cd= | 0.0063661
|  |  |  | @ Cl=0.4, Cd= | 0.0049444
|  |  |  | @ Cl=0.6, Cd= | 0.0058351
alpha (deg) | Cl | Cd | Cm | Cl/Cd
-15.5 | -0.592 | 0.10638 | -0.016 | -5.563
-15 | -0.603 | 0.10319 | -0.016 | -5.844
-14.5 | -0.614 | 0.09572 | -0.017 | -6.411
-14 | -0.621 | 0.09095 | -0.017 | -6.83
-13.5 | -0.626 | 0.08554 | -0.018 | -7.319
-13 | -0.628 | 0.08081 | -0.019 | -7.768
-12.5 | -0.626 | 0.07578 | -0.019 | -8.267
-12 | -0.622 | 0.07094 | -0.02 | -8.763
-11.5 | -0.613 | 0.06602 | -0.021 | -9.289
-11 | -0.606 | 0.05771 | -0.024 | -10.498
-10.5 | -0.682 | 0.01376 | -0.035 | -49.518
-10 | -0.679 | 0.00992 | -0.037 | -68.457
-9.5 | -0.657 | 0.00902 | -0.039 | -72.831
-9 | -0.621 | 0.00907 | -0.04 | -68.496
-8.5 | -0.581 | 0.00867 | -0.04 | -67.047
-8 | -0.537 | 0.00837 | -0.041 | -64.198
-7.5 | -0.49 | 0.00811 | -0.042 | -60.399
-7 | -0.439 | 0.00783 | -0.043 | -56.026
-6.5 | -0.385 | 0.00767 | -0.044 | -50.269
-6 | -0.33 | 0.00713 | -0.044 | -46.252
-5.5 | -0.271 | 0.00697 | -0.045 | -38.954
-5 | -0.212 | 0.00682 | -0.046 | -31.118
-4.5 | -0.152 | 0.00665 | -0.047 | -22.839
-4 | -0.091 | 0.00657 | -0.048 | -13.878
-3.5 | -0.03 | 0.0065 | -0.049 | -4.605
-3 | 0.032 | 0.00644 | -0.05 | 4.922
-2.5 | 0.094 | 0.00637 | -0.05 | 14.712
-2 | 0.156 | 0.00633 | -0.051 | 24.629
-1.5 | 0.218 | 0.00627 | -0.052 | 34.78
-1 | 0.281 | 0.00627 | -0.053 | 44.766
-0.5 | 0.343 | 0.00488 | -0.054 | 70.304
0 | 0.405 | 0.00495 | -0.055 | 81.865
0.5 | 0.467 | 0.0052 | -0.056 | 89.818
1 | 0.529 | 0.00555 | -0.057 | 95.431
1.5 | 0.589 | 0.00579 | -0.058 | 101.614
2 | 0.65 | 0.00604 | -0.058 | 107.695
2.5 | 0.712 | 0.00641 | -0.059 | 110.943
3 | 0.769 | 0.00651 | -0.06 | 118.084
3.5 | 0.828 | 0.00677 | -0.061 | 122.154
4 | 0.886 | 0.00712 | -0.062 | 124.425
4.5 | 0.945 | 0.00743 | -0.062 | 127.204
5 | 1.003 | 0.00771 | -0.063 | 130.084
5.5 | 1.06 | 0.008 | -0.064 | 132.623
6 | 1.118 | 0.0083 | -0.065 | 134.671
6.5 | 1.173 | 0.00872 | -0.066 | 134.474
7 | 1.226 | 0.00917 | -0.066 | 133.69
7.5 | 1.275 | 0.01022 | -0.067 | 124.757
8 | 1.319 | 0.01303 | -0.067 | 101.263
8.5 | 1.365 | 0.01387 | -0.068 | 98.427
9 | 1.41 | 0.01456 | -0.069 | 96.866
9.5 | 1.452 | 0.01531 | -0.07 | 94.84
10 | 1.491 | 0.01614 | -0.071 | 92.361
10.5 | 1.527 | 0.01701 | -0.071 | 89.77
11 | 1.558 | 0.01792 | -0.072 | 86.959
11.5 | 1.584 | 0.01896 | -0.073 | 83.551
12 | 1.605 | 0.02002 | -0.073 | 80.144
12.5 | 1.621 | 0.02115 | -0.074 | 76.608
13 | 1.632 | 0.02236 | -0.075 | 72.981
13.5 | 1.638 | 0.02368 | -0.076 | 69.159
14 | 1.634 | 0.02501 | -0.076 | 65.31
14.5 | 1.624 | 0.02644 | -0.077 | 61.411
15 | 1.608 | 0.02807 | -0.078 | 57.296
15.5 | 1.587 | 0.03006 | -0.078 | 52.779
16 | 1.56 | 0.03226 | -0.079 | 48.355
16.5 | 1.529 | 0.03435 | -0.079 | 44.497
17 | 1.494 | 0.03649 | -0.08 | 40.937
17.5 | 1.455 | 0.03917 | -0.08 | 37.139
18 | 1.412 | 0.04227 | -0.081 | 33.402
18.5 | 1.368 | 0.04517 | -0.081 | 30.276

## 108. Re 10M Mach 0.10 (2)
BIGFOIL.COM POLAR EXPORT
NACA65-617 a=0.2
NACA65-617 a=0.2 |  |  |  | Cl Max: | 1.6559 | at alpha= | 20 | deg
XFOIL ncrit=9 |  |  |  | L/D Max: | 190.132 | at alpha= | 4 | deg
Re: | 10000000 |  |  | Cd Min: | 0.07223 | at alpha= | 20 | deg
Mach: | 0.1 |  |  | Cl=0 at alpha= | -3.411 | deg
|  |  |  | @ Cl=0.1, Cd= | 0.0057391
|  |  |  | @ Cl=0.4, Cd= | 0.0051877
|  |  |  | @ Cl=0.6, Cd= | 0.0039887
alpha (deg) | Cl | Cd | Cm | Cl/Cd
-20 | -1.2228 | 0.05313 | -0.0866 | -23.0152
-19.5 | -1.2628 | 0.04359 | -0.0899 | -28.9699
-19 | -1.2755 | 0.03797 | -0.0904 | -33.5923
-18.5 | -1.3008 | 0.03201 | -0.089 | -40.6373
-18 | -1.3012 | 0.02848 | -0.0868 | -45.6882
-17.5 | -1.293 | 0.02582 | -0.0841 | -50.0775
-17 | -1.2823 | 0.02346 | -0.0808 | -54.659
-16.5 | -1.2744 | 0.02106 | -0.0765 | -60.5128
-16 | -1.2525 | 0.01964 | -0.0729 | -63.7729
-15.5 | -1.2329 | 0.01813 | -0.0684 | -68.0033
-15 | -1.2109 | 0.01696 | -0.0636 | -71.3974
-14.5 | -1.179 | 0.01599 | -0.0601 | -73.7336
-14 | -1.1392 | 0.01498 | -0.0579 | -76.0481
-13.5 | -1.0965 | 0.01406 | -0.0561 | -77.9872
-13 | -1.0513 | 0.0132 | -0.0546 | -79.6439
-12.5 | -1.0033 | 0.01252 | -0.0535 | -80.1358
-12 | -0.9548 | 0.01178 | -0.0525 | -81.0526
-11.5 | -0.9038 | 0.01124 | -0.0518 | -80.4093
-11 | -0.8529 | 0.01061 | -0.0511 | -80.3864
-10.5 | -0.8006 | 0.01009 | -0.0507 | -79.3459
-10 | -0.7477 | 0.0096 | -0.0503 | -77.8854
-9.5 | -0.6935 | 0.00917 | -0.0501 | -75.627
-9 | -0.6387 | 0.00881 | -0.0501 | -72.4972
-8.5 | -0.5838 | 0.00842 | -0.0501 | -69.3349
-8 | -0.5287 | 0.008 | -0.0501 | -66.0875
-7.5 | -0.4756 | 0.00742 | -0.0498 | -64.097
-7 | -0.4191 | 0.00711 | -0.0501 | -58.9451
-6.5 | -0.3617 | 0.00686 | -0.0506 | -52.7259
-6 | -0.3036 | 0.00669 | -0.0512 | -45.3812
-5.5 | -0.2453 | 0.00653 | -0.0518 | -37.5651
-5 | -0.187 | 0.00633 | -0.0524 | -29.5419
-4.5 | -0.1283 | 0.00617 | -0.0532 | -20.7942
-3.5 | -0.0105 | 0.00592 | -0.0548 | -1.7736
-3 | 0.0485 | 0.0058 | -0.0557 | 8.3621
-2.5 | 0.1077 | 0.00573 | -0.0566 | 18.7958
-2 | 0.167 | 0.00561 | -0.0575 | 29.7683
-1.5 | 0.2264 | 0.00554 | -0.0585 | 40.8664
-1 | 0.2856 | 0.00546 | -0.0594 | 52.3077
-0.5 | 0.3446 | 0.00533 | -0.0604 | 64.6529
0 | 0.403 | 0.00518 | -0.0613 | 77.7992
0.5 | 0.4566 | 0.00418 | -0.0618 | 109.2344
1 | 0.5148 | 0.00403 | -0.0628 | 127.7419
1.5 | 0.5744 | 0.00398 | -0.0639 | 144.3216
2 | 0.6333 | 0.004 | -0.0649 | 158.325
2.5 | 0.6927 | 0.00406 | -0.066 | 170.6158
3 | 0.7519 | 0.00415 | -0.0671 | 181.1807
3.5 | 0.8103 | 0.0043 | -0.0681 | 188.4419
4 | 0.867 | 0.00456 | -0.0688 | 190.1316
4.5 | 0.9221 | 0.0049 | -0.0693 | 188.1837
5 | 0.9755 | 0.00531 | -0.0695 | 183.71
5.5 | 1.0218 | 0.00608 | -0.0686 | 168.0592
6 | 1.071 | 0.00658 | -0.0681 | 162.766
6.5 | 1.1132 | 0.00732 | -0.0663 | 152.0765
7 | 1.153 | 0.00802 | -0.0642 | 143.7656
7.5 | 1.1846 | 0.00881 | -0.0605 | 134.4608
8 | 1.1864 | 0.00982 | -0.0512 | 120.8147
8.5 | 1.203 | 0.01092 | -0.0456 | 110.1648
9 | 1.2198 | 0.01225 | -0.0405 | 99.5755
9.5 | 1.2365 | 0.01374 | -0.0358 | 89.9927
10 | 1.2594 | 0.01505 | -0.0322 | 83.6811
10.5 | 1.3101 | 0.01625 | -0.0344 | 80.6215
11 | 1.3449 | 0.01771 | -0.0336 | 75.9401
11.5 | 1.381 | 0.01938 | -0.0333 | 71.259
12 | 1.4149 | 0.02101 | -0.0327 | 67.3441
12.5 | 1.4431 | 0.02294 | -0.0315 | 62.9076
13 | 1.4711 | 0.02497 | -0.0305 | 58.9147
13.5 | 1.4978 | 0.02714 | -0.0294 | 55.1879
14 | 1.5213 | 0.02959 | -0.0282 | 51.4126
14.5 | 1.5431 | 0.03212 | -0.0269 | 48.0417
15 | 1.5655 | 0.03472 | -0.0259 | 45.0893
15.5 | 1.5848 | 0.03754 | -0.0247 | 42.2163
16 | 1.5988 | 0.04083 | -0.0232 | 39.1575
16.5 | 1.6137 | 0.04409 | -0.022 | 36.6001
17 | 1.6295 | 0.04725 | -0.0209 | 34.4868
17.5 | 1.6411 | 0.05075 | -0.0196 | 32.3369
18 | 1.6474 | 0.05461 | -0.018 | 30.1666
18.5 | 1.6468 | 0.05824 | -0.0149 | 28.2761
19 | 1.6461 | 0.06253 | -0.0129 | 26.325
19.5 | 1.6499 | 0.06731 | -0.0126 | 24.512
20 | 1.6559 | 0.07223 | -0.013 | 22.9254

## 109. Re 10M Mach 0.25 (1)
BIGFOIL.COM POLAR EXPORT
NACA65-617 a=0.2
NACA65-617 a=0.2 |  |  |  | Cl Max: | 1.599 | at alpha= | 12.5 | deg
JavaFoil+Calcfoil stall+Eppler ext transition |  |  |  | L/D Max: | 131.75 | at alpha= | 6 | deg
Re: | 10000000 |  |  | Cd Min: | 0.00493 | at alpha= | -0.5 | deg
Mach: | 0.25 |  |  | Cl=0 at alpha= | -3.2578 | deg
|  |  |  | @ Cl=0.1, Cd= | 0.0064544
|  |  |  | @ Cl=0.4, Cd= | 0.0050046
|  |  |  | @ Cl=0.6, Cd= | 0.0059338
alpha (deg) | Cl | Cd | Cm | Cl/Cd
-14 | -0.427 | 0.09745 | -0.017 | -4.382
-13.5 | -0.461 | 0.092 | -0.017 | -5.016
-13 | -0.49 | 0.08638 | -0.018 | -5.676
-12.5 | -0.514 | 0.08121 | -0.018 | -6.323
-12 | -0.53 | 0.07643 | -0.019 | -6.939
-11.5 | -0.541 | 0.07196 | -0.02 | -7.524
-11 | -0.546 | 0.06662 | -0.02 | -8.194
-10.5 | -0.545 | 0.06089 | -0.022 | -8.948
-10 | -0.537 | 0.0557 | -0.023 | -9.648
-9.5 | -0.524 | 0.05039 | -0.025 | -10.406
-9 | -0.603 | 0.01009 | -0.04 | -59.769
-8.5 | -0.579 | 0.0091 | -0.041 | -63.632
-8 | -0.539 | 0.00872 | -0.042 | -61.842
-7.5 | -0.495 | 0.00838 | -0.043 | -59.008
-7 | -0.446 | 0.00809 | -0.044 | -55.091
-6.5 | -0.393 | 0.00776 | -0.045 | -50.611
-6 | -0.337 | 0.00727 | -0.046 | -46.332
-5.5 | -0.278 | 0.00707 | -0.047 | -39.295
-5 | -0.217 | 0.00693 | -0.047 | -31.347
-4.5 | -0.156 | 0.00675 | -0.048 | -23.095
-4 | -0.094 | 0.00662 | -0.049 | -14.128
-3.5 | -0.031 | 0.00656 | -0.05 | -4.683
-3 | 0.033 | 0.00651 | -0.051 | 5.003
-2.5 | 0.096 | 0.00646 | -0.052 | 14.889
-2 | 0.16 | 0.00637 | -0.053 | 25.126
-1.5 | 0.224 | 0.00632 | -0.054 | 35.448
-1 | 0.289 | 0.00636 | -0.055 | 45.415
-0.5 | 0.353 | 0.00493 | -0.055 | 71.572
0 | 0.416 | 0.00503 | -0.056 | 82.827
0.5 | 0.48 | 0.00528 | -0.057 | 90.883
1 | 0.544 | 0.00564 | -0.058 | 96.401
1.5 | 0.605 | 0.00596 | -0.059 | 101.429
2 | 0.668 | 0.00627 | -0.06 | 106.459
2.5 | 0.727 | 0.00639 | -0.061 | 113.686
3 | 0.787 | 0.00671 | -0.061 | 117.331
3.5 | 0.848 | 0.007 | -0.062 | 121.173
4 | 0.908 | 0.00738 | -0.063 | 123.055
4.5 | 0.968 | 0.00771 | -0.064 | 125.481
5 | 1.027 | 0.00802 | -0.065 | 128.089
5.5 | 1.086 | 0.00835 | -0.066 | 130.044
6 | 1.145 | 0.00869 | -0.066 | 131.75
6.5 | 1.2 | 0.00915 | -0.067 | 131.164
7 | 1.254 | 0.00969 | -0.068 | 129.4
7.5 | 1.304 | 0.01088 | -0.069 | 119.795
8 | 1.347 | 0.01388 | -0.069 | 97.041
8.5 | 1.393 | 0.01479 | -0.07 | 94.201
9 | 1.436 | 0.0156 | -0.071 | 92.045
9.5 | 1.475 | 0.01645 | -0.071 | 89.717
10 | 1.511 | 0.01736 | -0.072 | 87.05
10.5 | 1.543 | 0.0184 | -0.073 | 83.852
11 | 1.569 | 0.01951 | -0.074 | 80.392
11.5 | 1.586 | 0.02072 | -0.074 | 76.537
12 | 1.596 | 0.02199 | -0.075 | 72.555
12.5 | 1.599 | 0.02338 | -0.076 | 68.385
13 | 1.593 | 0.02484 | -0.077 | 64.153
13.5 | 1.581 | 0.02637 | -0.077 | 59.942
14 | 1.552 | 0.02813 | -0.078 | 55.158
14.5 | 1.513 | 0.03011 | -0.079 | 50.249
15 | 1.465 | 0.0323 | -0.079 | 45.344
15.5 | 1.406 | 0.03515 | -0.08 | 40.005
16 | 1.339 | 0.03815 | -0.08 | 35.1
16.5 | 1.264 | 0.04151 | -0.081 | 30.438
17 | 1.181 | 0.04502 | -0.081 | 26.243
17.5 | 1.09 | 0.05146 | -0.081 | 21.173

## 110. Re 10M Mach 0.25 (2)
BIGFOIL.COM POLAR EXPORT
NACA65-617 a=0.2
NACA65-617 a=0.2 |  |  |  | Cl Max: | 1.6147 | at alpha= | 20 | deg
XFOIL ncrit=9 |  |  |  | L/D Max: | 193.75 | at alpha= | 4 | deg
Re: | 10000000 |  |  | Cd Min: | 0.17755 | at alpha= | -19 | deg
Mach: | 0.25 |  |  | Cl=0 at alpha= | -3.4254 | deg
|  |  |  | @ Cl=0.1, Cd= | 0.0057794
|  |  |  | @ Cl=0.4, Cd= | 0.0052699
|  |  |  | @ Cl=0.6, Cd= | 0.0040314
alpha (deg) | Cl | Cd | Cm | Cl/Cd
-19 | -0.5324 | 0.17755 | -0.0123 | -2.9986
-18.5 | -0.5214 | 0.16958 | -0.0174 | -3.0747
-18 | -0.5079 | 0.1623 | -0.0221 | -3.1294
-17.5 | -0.4969 | 0.15446 | -0.027 | -3.217
-17 | -0.5001 | 0.1434 | -0.0335 | -3.4874
-16.5 | -0.9129 | 0.05623 | -0.0938 | -16.2351
-16 | -0.9678 | 0.04516 | -0.099 | -21.4305
-15.5 | -1.0426 | 0.03486 | -0.0992 | -29.9082
-15 | -1.0886 | 0.02827 | -0.0949 | -38.5073
-14.5 | -1.1044 | 0.02421 | -0.089 | -45.6175
-14 | -1.1085 | 0.02109 | -0.0822 | -52.5605
-13.5 | -1.1026 | 0.01878 | -0.0746 | -58.7114
-13 | -1.0722 | 0.01675 | -0.0703 | -64.0119
-12.5 | -1.0304 | 0.0153 | -0.0672 | -67.3464
-12 | -0.9856 | 0.01388 | -0.0644 | -71.0086
-11.5 | -0.9351 | 0.01292 | -0.0624 | -72.3762
-11 | -0.8837 | 0.01193 | -0.0605 | -74.0738
-10.5 | -0.8301 | 0.01115 | -0.059 | -74.4484
-10 | -0.7754 | 0.01043 | -0.0577 | -74.3432
-9.5 | -0.7198 | 0.0098 | -0.0566 | -73.449
-9 | -0.6629 | 0.00929 | -0.0558 | -71.3563
-8.5 | -0.6052 | 0.00884 | -0.0553 | -68.4615
-8 | -0.5473 | 0.0084 | -0.0548 | -65.1548
-7.5 | -0.4894 | 0.00799 | -0.0544 | -61.2516
-7 | -0.4325 | 0.00745 | -0.054 | -58.0537
-6.5 | -0.3744 | 0.00703 | -0.0539 | -53.2575
-6 | -0.3141 | 0.00681 | -0.0541 | -46.1233
-5.5 | -0.2532 | 0.00664 | -0.0546 | -38.1325
-5 | -0.1924 | 0.00643 | -0.055 | -29.9222
-4.5 | -0.1316 | 0.00625 | -0.0556 | -21.056
-4 | -0.0706 | 0.00612 | -0.0563 | -11.5359
-3.5 | -0.0091 | 0.00599 | -0.0571 | -1.5192
-3 | 0.0519 | 0.00585 | -0.0578 | 8.8718
-2.5 | 0.1132 | 0.00576 | -0.0587 | 19.6528
-2 | 0.1747 | 0.00565 | -0.0596 | 30.9204
-1.5 | 0.236 | 0.00558 | -0.0606 | 42.2939
-1 | 0.2974 | 0.0055 | -0.0616 | 54.0727
-0.5 | 0.3585 | 0.00538 | -0.0625 | 66.6357
0 | 0.4188 | 0.00522 | -0.0635 | 80.2299
0.5 | 0.4742 | 0.00427 | -0.0639 | 111.0539
1 | 0.5341 | 0.00407 | -0.0649 | 131.2285
1.5 | 0.5957 | 0.00403 | -0.066 | 147.8164
2 | 0.6569 | 0.00405 | -0.0671 | 162.1975
2.5 | 0.718 | 0.00414 | -0.0682 | 173.43
3 | 0.7795 | 0.00425 | -0.0693 | 183.4118
3.5 | 0.8401 | 0.00438 | -0.0703 | 191.8037
4 | 0.899 | 0.00464 | -0.0709 | 193.75
4.5 | 0.9557 | 0.00499 | -0.0713 | 191.523
5 | 1.0113 | 0.00538 | -0.0714 | 187.974
5.5 | 1.0583 | 0.00615 | -0.07 | 172.0813
6 | 1.1067 | 0.00673 | -0.0688 | 164.4428
6.5 | 1.1468 | 0.00751 | -0.0662 | 152.7031
7.5 | 1.1857 | 0.00925 | -0.0532 | 128.1838
8 | 1.1898 | 0.01076 | -0.0452 | 110.5762
8.5 | 1.2034 | 0.01234 | -0.0394 | 97.5203
9 | 1.2195 | 0.01405 | -0.0345 | 86.7972
9.5 | 1.234 | 0.01597 | -0.0297 | 77.2699
10 | 1.2521 | 0.01764 | -0.0253 | 70.9807
10.5 | 1.3375 | 0.01944 | -0.0346 | 68.8014
11 | 1.3615 | 0.02129 | -0.0316 | 63.9502
11.5 | 1.3919 | 0.02329 | -0.0301 | 59.7638
12 | 1.4216 | 0.02541 | -0.0287 | 55.9465
12.5 | 1.4463 | 0.02788 | -0.0269 | 51.8759
13 | 1.4731 | 0.03032 | -0.0255 | 48.5851
13.5 | 1.4956 | 0.0331 | -0.0239 | 45.1843
14 | 1.5168 | 0.03605 | -0.0224 | 42.0749
14.5 | 1.5371 | 0.03901 | -0.0207 | 39.4027
15 | 1.5558 | 0.04224 | -0.0193 | 36.8324
15.5 | 1.5685 | 0.04593 | -0.0175 | 34.1498
16 | 1.5811 | 0.04963 | -0.0159 | 31.8577
16.5 | 1.5939 | 0.05333 | -0.0142 | 29.8875
17 | 1.6011 | 0.05725 | -0.0121 | 27.9668
17.5 | 1.5968 | 0.06128 | -0.0084 | 26.0574
18 | 1.6001 | 0.06608 | -0.0072 | 24.2146
18.5 | 1.6051 | 0.0713 | -0.007 | 22.5119
19 | 1.6104 | 0.07682 | -0.0074 | 20.9633
19.5 | 1.6136 | 0.0828 | -0.0083 | 19.4879
20 | 1.6147 | 0.08928 | -0.0097 | 18.0858

## 111. Re 10M Mach 0.50 (1)
BIGFOIL.COM POLAR EXPORT
NACA65-617 a=0.2
NACA65-617 a=0.2 |  |  |  | Cl Max: | 1.5 | at alpha= | 9 | deg
JavaFoil+Calcfoil stall+Eppler ext transition |  |  |  | L/D Max: | 117.628 | at alpha= | 5.5 | deg
Re: | 10000000 |  |  | Cd Min: | 0.00543 | at alpha= | 0 | deg
Mach: | 0.5 |  |  | Cl=0 at alpha= | -3.2571 | deg
|  |  |  | @ Cl=0.1, Cd= | 0.0067548
|  |  |  | @ Cl=0.4, Cd= | 0.0066033
|  |  |  | @ Cl=0.6, Cd= | 0.0061991
alpha (deg) | Cl | Cd | Cm | Cl/Cd
-20 | -0.951 | 0.1514 | -0.016 | -6.284
-19.5 | -0.923 | 0.1437 | -0.017 | -6.426
-19 | -0.899 | 0.13912 | -0.018 | -6.463
-18.5 | -0.869 | 0.13358 | -0.018 | -6.507
-18 | -0.839 | 0.13245 | -0.018 | -6.336
-17.5 | -0.81 | 0.12689 | -0.018 | -6.38
-17 | -0.782 | 0.11937 | -0.018 | -6.549
-16.5 | -0.754 | 0.11258 | -0.018 | -6.695
-16 | -0.727 | 0.11393 | -0.019 | -6.377
-15.5 | -0.697 | 0.10961 | -0.019 | -6.361
-15 | -0.669 | 0.10119 | -0.02 | -6.614
-14.5 | -0.642 | 0.09407 | -0.02 | -6.825
-14 | -0.615 | 0.08738 | -0.021 | -7.04
-13.5 | -0.587 | 0.08244 | -0.022 | -7.116
-13 | -0.56 | 0.07599 | -0.023 | -7.37
-12.5 | -0.526 | 0.08805 | -0.02 | -5.971
-12 | -0.498 | 0.08011 | -0.021 | -6.212
-11.5 | -0.47 | 0.07301 | -0.022 | -6.44
-11 | -0.443 | 0.06685 | -0.023 | -6.621
-10.5 | -0.416 | 0.06055 | -0.025 | -6.868
-10 | -0.391 | 0.05336 | -0.028 | -7.327
-9.5 | -0.431 | 0.01123 | -0.044 | -38.391
-9 | -0.326 | 0.06253 | -0.022 | -5.217
-8.5 | -0.298 | 0.05496 | -0.023 | -5.423
-8 | -0.27 | 0.05445 | -0.023 | -4.951
-7.5 | -0.241 | 0.05067 | -0.023 | -4.761
-7 | -0.327 | 0.04635 | -0.025 | -7.059
-6.5 | -0.323 | 0.04181 | -0.027 | -7.736
-6 | -0.358 | 0.00852 | -0.051 | -42.009
-5.5 | -0.3 | 0.00819 | -0.052 | -36.654
-5 | -0.237 | 0.00755 | -0.053 | -31.44
-4.5 | -0.172 | 0.00729 | -0.054 | -23.527
-4 | -0.104 | 0.00705 | -0.055 | -14.685
-3.5 | -0.034 | 0.00693 | -0.056 | -4.925
-3 | 0.036 | 0.00689 | -0.057 | 5.265
-2.5 | 0.107 | 0.00674 | -0.058 | 15.905
-2 | 0.179 | 0.00667 | -0.059 | 26.782
-1.5 | 0.25 | 0.00667 | -0.06 | 37.519
-1 | 0.323 | 0.00669 | -0.061 | 48.226
-0.5 | 0.394 | 0.00671 | -0.062 | 58.697
0 | 0.466 | 0.00543 | -0.063 | 85.74
0.5 | 0.534 | 0.00574 | -0.064 | 93.016
1 | 0.603 | 0.00622 | -0.064 | 96.93
1.5 | 0.667 | 0.00655 | -0.065 | 101.839
2 | 0.735 | 0.00692 | -0.066 | 106.191
2.5 | 0.802 | 0.00729 | -0.067 | 110.001
3 | 0.869 | 0.00776 | -0.068 | 112.062
3.5 | 0.935 | 0.00823 | -0.069 | 113.709
4 | 1.001 | 0.00876 | -0.07 | 114.293
4.5 | 1.067 | 0.00923 | -0.071 | 115.518
5 | 1.132 | 0.00971 | -0.072 | 116.594
5.5 | 1.196 | 0.01017 | -0.072 | 117.628
6 | 1.26 | 0.01078 | -0.073 | 116.819
6.5 | 1.318 | 0.01148 | -0.074 | 114.799
7 | 1.371 | 0.01296 | -0.075 | 105.778
7.5 | 1.412 | 0.01726 | -0.075 | 81.833
8 | 1.453 | 0.01873 | -0.076 | 77.578
8.5 | 1.484 | 0.02003 | -0.077 | 74.092
9 | 1.5 | 0.02158 | -0.078 | 69.507
9.5 | 1.494 | 0.0234 | -0.079 | 63.865
10 | 1.447 | 0.02566 | -0.079 | 56.397
10.5 | 1.282 | 0.02851 | -0.08 | 44.967
11 | 0.929 | 0.03184 | -0.081 | 29.18
11.5 | 0.96 | 0.03233 | -0.082 | 29.688
12 | 0.988 | 0.03614 | -0.082 | 27.324
12.5 | 1.011 | 0.04173 | -0.082 | 24.232
13 | 1.046 | 0.0398 | -0.084 | 26.277
13.5 | 1.07 | 0.04552 | -0.084 | 23.513
14 | 1.093 | 0.05175 | -0.084 | 21.125

## 112. Re 10M Mach 0.50 (2)
BIGFOIL.COM POLAR EXPORT
NACA65-617 a=0.2
NACA65-617 a=0.2 |  |  |  | Cl Max: | 1.4445 | at alpha= | 15 | deg
XFOIL ncrit=9 |  |  |  | L/D Max: | 199.788 | at alpha= | 4 | deg
Re: | 10000000 |  |  | Cd Min: | 0.19122 | at alpha= | 20 | deg
Mach: | 0.5 |  |  | Cl=0 at alpha= | -3.4859 | deg
|  |  |  | @ Cl=0.1, Cd= | 0.0060659
|  |  |  | @ Cl=0.4, Cd= | 0.005659
|  |  |  | @ Cl=0.6, Cd= | 0.004637
alpha (deg) | Cl | Cd | Cm | Cl/Cd
-7.5 | -0.5578 | 0.01009 | -0.0796 | -55.2825
-7 | -0.4923 | 0.00902 | -0.0758 | -54.5787
-6.5 | -0.4243 | 0.0083 | -0.0729 | -51.1205
-6 | -0.3559 | 0.0077 | -0.0706 | -46.2208
-5.5 | -0.2874 | 0.0072 | -0.0689 | -39.9167
-5 | -0.2154 | 0.00696 | -0.0682 | -30.9483
-4.5 | -0.1436 | 0.00672 | -0.0678 | -21.369
-4 | -0.0729 | 0.00646 | -0.0675 | -11.2848
-3.5 | -0.002 | 0.00629 | -0.0677 | -0.31797
-3 | 0.0692 | 0.00614 | -0.0681 | 11.2704
-2.5 | 0.1399 | 0.00597 | -0.0686 | 23.4338
-1.5 | 0.2813 | 0.00577 | -0.0702 | 48.7522
-1 | 0.352 | 0.0057 | -0.0712 | 61.7544
-0.5 | 0.4223 | 0.00564 | -0.0722 | 74.8759
0 | 0.4922 | 0.00548 | -0.0733 | 89.8175
0.5 | 0.5601 | 0.00524 | -0.0741 | 106.8893
1 | 0.6223 | 0.0043 | -0.0743 | 144.7209
1.5 | 0.6928 | 0.0043 | -0.0755 | 161.1163
2 | 0.7631 | 0.00438 | -0.0765 | 174.2237
2.5 | 0.8342 | 0.00448 | -0.0776 | 186.2054
3 | 0.9042 | 0.00465 | -0.0784 | 194.4516
3.5 | 0.9723 | 0.00491 | -0.0787 | 198.0244
4 | 1.0389 | 0.0052 | -0.0787 | 199.7885
4.5 | 1.1018 | 0.0056 | -0.0779 | 196.75
5 | 1.161 | 0.00605 | -0.0763 | 191.9008
5.5 | 1.2121 | 0.00663 | -0.0732 | 182.8205
6 | 1.221 | 0.00762 | -0.0628 | 160.2362
6.5 | 1.237 | 0.00892 | -0.0546 | 138.6771
7 | 1.2509 | 0.01071 | -0.047 | 116.7974
8 | 1.2389 | 0.01683 | -0.03 | 73.6126
8.5 | 1.2274 | 0.02065 | -0.0224 | 59.4383
9 | 1.2254 | 0.0244 | -0.0165 | 50.2213
9.5 | 1.2188 | 0.02865 | -0.0108 | 42.541
10 | 1.2636 | 0.03243 | -0.0132 | 38.9639
10.5 | 1.3158 | 0.03625 | -0.0162 | 36.2979
11 | 1.3498 | 0.03989 | -0.0156 | 33.8381
11.5 | 1.3739 | 0.04337 | -0.0129 | 31.6786
12 | 1.3948 | 0.04711 | -0.0101 | 29.6073
12.5 | 1.4109 | 0.05117 | -0.0071 | 27.5728
13 | 1.4267 | 0.05532 | -0.0042 | 25.7899
13.5 | 1.4341 | 0.05966 | -0.0004 | 24.0379
14 | 1.4392 | 0.06453 | 0.0029 | 22.3028
14.5 | 1.4438 | 0.07022 | 0.0047 | 20.5611
15 | 1.4445 | 0.07699 | 0.0053 | 18.7622
15.5 | 1.4373 | 0.08495 | 0.0048 | 16.9194
16 | 1.4209 | 0.09442 | 0.0028 | 15.0487
16.5 | 1.4008 | 0.10482 | -0.0004 | 13.3639
17 | 1.3771 | 0.11614 | -0.005 | 11.8572
17.5 | 1.3538 | 0.12789 | -0.0104 | 10.5857
18 | 1.3298 | 0.14013 | -0.0169 | 9.4898
18.5 | 1.3055 | 0.15282 | -0.0243 | 8.5427
19 | 1.2838 | 0.16561 | -0.0323 | 7.7519
19.5 | 1.2638 | 0.1785 | -0.0408 | 7.0801
20 | 1.2478 | 0.19122 | -0.0495 | 6.5255

## 113. Re 12M Mach 0.00 (1)
BIGFOIL.COM POLAR EXPORT
NACA65-617 a=0.2
NACA65-617 a=0.2 |  |  |  | Cl Max: | 1.646 | at alpha= | 13.5 | deg
JavaFoil+Calcfoil stall+Eppler ext transition |  |  |  | L/D Max: | 136.779 | at alpha= | 6.5 | deg
Re: | 12000000 |  |  | Cd Min: | 0.00489 | at alpha= | -0.5 | deg
Mach: | 0 |  |  | Cl=0 at alpha= | -3.2581 | deg
|  |  |  | @ Cl=0.1, Cd= | 0.0062255
|  |  |  | @ Cl=0.4, Cd= | 0.0051374
|  |  |  | @ Cl=0.6, Cd= | 0.0058666
alpha (deg) | Cl | Cd | Cm | Cl/Cd
-15.5 | -0.624 | 0.10437 | -0.016 | -5.975
-15 | -0.632 | 0.1004 | -0.016 | -6.292
-14.5 | -0.639 | 0.09405 | -0.017 | -6.793
-14 | -0.643 | 0.08883 | -0.018 | -7.243
-13.5 | -0.647 | 0.08179 | -0.019 | -7.908
-13 | -0.645 | 0.07815 | -0.019 | -8.251
-12.5 | -0.64 | 0.07368 | -0.02 | -8.693
-12 | -0.634 | 0.06858 | -0.021 | -9.24
-11.5 | -0.624 | 0.06321 | -0.022 | -9.87
-11 | -0.703 | 0.01536 | -0.034 | -45.74
-10.5 | -0.707 | 0.01027 | -0.036 | -68.835
-10 | -0.687 | 0.00893 | -0.038 | -76.947
-9.5 | -0.659 | 0.00862 | -0.039 | -76.448
-9 | -0.622 | 0.00875 | -0.039 | -71.118
-8.5 | -0.581 | 0.00842 | -0.04 | -69.046
-8 | -0.536 | 0.00809 | -0.041 | -66.331
-7.5 | -0.488 | 0.00786 | -0.042 | -62.133
-7 | -0.437 | 0.00765 | -0.043 | -57.182
-6.5 | -0.384 | 0.00747 | -0.043 | -51.396
-6 | -0.328 | 0.00698 | -0.044 | -47.021
-5.5 | -0.27 | 0.0068 | -0.045 | -39.73
-5 | -0.211 | 0.00666 | -0.046 | -31.707
-4.5 | -0.151 | 0.00655 | -0.047 | -23.108
-4 | -0.091 | 0.00646 | -0.048 | -14.051
-3.5 | -0.03 | 0.00639 | -0.048 | -4.663
-3 | 0.032 | 0.00631 | -0.049 | 5.006
-2.5 | 0.093 | 0.00623 | -0.05 | 14.959
-2 | 0.155 | 0.00619 | -0.051 | 25.056
-1.5 | 0.217 | 0.00619 | -0.052 | 35.036
-1 | 0.279 | 0.0062 | -0.053 | 45.046
-0.5 | 0.341 | 0.00489 | -0.054 | 69.838
0 | 0.403 | 0.00515 | -0.055 | 78.226
0.5 | 0.465 | 0.00536 | -0.055 | 86.713
1 | 0.527 | 0.00556 | -0.056 | 94.722
1.5 | 0.586 | 0.0058 | -0.057 | 101.101
2 | 0.647 | 0.00609 | -0.058 | 106.289
2.5 | 0.708 | 0.0064 | -0.059 | 110.648
3 | 0.766 | 0.00588 | -0.06 | 130.205
3.5 | 0.824 | 0.00677 | -0.061 | 121.67
4 | 0.883 | 0.00703 | -0.061 | 125.573
4.5 | 0.941 | 0.00727 | -0.062 | 129.427
5 | 0.999 | 0.00753 | -0.063 | 132.627
5.5 | 1.057 | 0.00781 | -0.064 | 135.238
6 | 1.114 | 0.00817 | -0.065 | 136.342
6.5 | 1.168 | 0.00854 | -0.065 | 136.779
7 | 1.22 | 0.00943 | -0.066 | 129.383
7.5 | 1.27 | 0.01023 | -0.067 | 124.243
8 | 1.315 | 0.01253 | -0.067 | 104.977
8.5 | 1.362 | 0.01329 | -0.068 | 102.465
9 | 1.407 | 0.01397 | -0.069 | 100.713
9.5 | 1.449 | 0.01466 | -0.07 | 98.83
10 | 1.489 | 0.01541 | -0.07 | 96.571
10.5 | 1.525 | 0.01621 | -0.071 | 94.071
11 | 1.558 | 0.01711 | -0.072 | 91.034
11.5 | 1.584 | 0.01801 | -0.073 | 87.971
12 | 1.607 | 0.0191 | -0.073 | 84.094
12.5 | 1.624 | 0.0201 | -0.074 | 80.829
13 | 1.638 | 0.02123 | -0.075 | 77.138
13.5 | 1.646 | 0.02246 | -0.075 | 73.286
14 | 1.645 | 0.02369 | -0.076 | 69.439
14.5 | 1.639 | 0.025 | -0.077 | 65.544
15 | 1.627 | 0.02664 | -0.077 | 61.078
15.5 | 1.61 | 0.02831 | -0.078 | 56.856
16 | 1.588 | 0.0303 | -0.079 | 52.401
16.5 | 1.562 | 0.03228 | -0.079 | 48.381
17 | 1.532 | 0.0342 | -0.08 | 44.788
17.5 | 1.498 | 0.03661 | -0.08 | 40.919
18 | 1.461 | 0.03942 | -0.081 | 37.061
18.5 | 1.422 | 0.04201 | -0.081 | 33.854

## 114. Re 12M Mach 0.00 (2)
BIGFOIL.COM POLAR EXPORT
NACA65-617 a=0.2
NACA65-617 a=0.2 |  |  |  | Cl Max: | 1.6925 | at alpha= | 19 | deg
XFOIL ncrit=9 |  |  |  | L/D Max: | 187.991 | at alpha= | 3.5 | deg
Re: | 12000000 |  |  | Cd Min: | 0.06689 | at alpha= | 20 | deg
Mach: | 0 |  |  | Cl=0 at alpha= | -3.4026 | deg
|  |  |  | @ Cl=0.1, Cd= | 0.0055505
|  |  |  | @ Cl=0.4, Cd= | 0.0050615
|  |  |  | @ Cl=0.6, Cd= | 0.003935
alpha (deg) | Cl | Cd | Cm | Cl/Cd
-20 | -1.337 | 0.03924 | -0.0876 | -34.0724
-19.5 | -1.3552 | 0.03368 | -0.087 | -40.2375
-19 | -1.3464 | 0.03073 | -0.0857 | -43.8139
-18.5 | -1.3527 | 0.02691 | -0.083 | -50.2676
-18 | -1.3363 | 0.02493 | -0.0807 | -53.6021
-17.5 | -1.3219 | 0.02292 | -0.0778 | -57.6745
-17 | -1.3068 | 0.02108 | -0.0743 | -61.9924
-16.5 | -1.294 | 0.01914 | -0.07 | -67.6071
-16 | -1.2702 | 0.01801 | -0.0663 | -70.5275
-15.5 | -1.2503 | 0.01677 | -0.0614 | -74.5558
-15 | -1.2214 | 0.01583 | -0.0577 | -77.1573
-14.5 | -1.1823 | 0.01491 | -0.0556 | -79.2958
-14 | -1.1405 | 0.01405 | -0.054 | -81.1744
-13.5 | -1.0963 | 0.01322 | -0.0526 | -82.9274
-13 | -1.0502 | 0.01248 | -0.0515 | -84.1506
-12.5 | -1.0017 | 0.01186 | -0.0507 | -84.4604
-12 | -0.9528 | 0.01121 | -0.05 | -84.9955
-11.5 | -0.9017 | 0.01071 | -0.0495 | -84.1923
-11 | -0.8507 | 0.01015 | -0.0491 | -83.8128
-10.5 | -0.7985 | 0.00967 | -0.0488 | -82.575
-10 | -0.7461 | 0.00916 | -0.0486 | -81.452
-9.5 | -0.6921 | 0.00879 | -0.0486 | -78.7372
-8.5 | -0.5823 | 0.00811 | -0.0489 | -71.8002
-8 | -0.5274 | 0.00774 | -0.049 | -68.1395
-7.5 | -0.4721 | 0.00737 | -0.0492 | -64.057
-7 | -0.4181 | 0.00686 | -0.0492 | -60.9475
-6.5 | -0.3611 | 0.00663 | -0.0497 | -54.4646
-6 | -0.3034 | 0.00646 | -0.0504 | -46.9659
-5.5 | -0.2452 | 0.0063 | -0.0511 | -38.9206
-5 | -0.1871 | 0.00613 | -0.0518 | -30.522
-4.5 | -0.1289 | 0.00598 | -0.0526 | -21.5552
-4 | -0.0703 | 0.00585 | -0.0534 | -12.0171
-3.5 | -0.0114 | 0.00575 | -0.0543 | -1.9826
-3 | 0.0471 | 0.00564 | -0.0551 | 8.3511
-2.5 | 0.1062 | 0.00554 | -0.0561 | 19.1697
-2 | 0.1652 | 0.00545 | -0.0571 | 30.3119
-1.5 | 0.2242 | 0.00539 | -0.058 | 41.5955
-1 | 0.2834 | 0.00531 | -0.059 | 53.371
-0.5 | 0.3419 | 0.00523 | -0.06 | 65.3728
0 | 0.4005 | 0.00506 | -0.061 | 79.1502
0.5 | 0.4583 | 0.00488 | -0.0619 | 93.9139
1 | 0.5123 | 0.00397 | -0.0625 | 129.0428
1.5 | 0.5708 | 0.00394 | -0.0635 | 144.8731
2 | 0.6296 | 0.00393 | -0.0646 | 160.2036
2.5 | 0.6886 | 0.00398 | -0.0657 | 173.0151
3 | 0.747 | 0.0041 | -0.0668 | 182.1951
3.5 | 0.8046 | 0.00428 | -0.0677 | 187.9907
4 | 0.8599 | 0.00462 | -0.0683 | 186.1255
4.5 | 0.9146 | 0.00496 | -0.0688 | 184.3952
5 | 0.9674 | 0.00539 | -0.069 | 179.4805
5.5 | 1.0146 | 0.00608 | -0.0682 | 166.875
6 | 1.0624 | 0.00665 | -0.0676 | 159.7594
6.5 | 1.1048 | 0.00738 | -0.066 | 149.7019
7.5 | 1.1782 | 0.00881 | -0.0607 | 133.7344
8 | 1.1867 | 0.00966 | -0.0526 | 122.8468
8.5 | 1.2062 | 0.01059 | -0.0473 | 113.8999
9 | 1.2231 | 0.01183 | -0.0421 | 103.3897
9.5 | 1.2469 | 0.01298 | -0.0384 | 96.0632
10 | 1.2732 | 0.0141 | -0.0353 | 90.2979
10.5 | 1.2995 | 0.01522 | -0.0322 | 85.3811
11 | 1.3503 | 0.01639 | -0.0345 | 82.3856
11.5 | 1.3979 | 0.01787 | -0.0365 | 78.2261
12 | 1.4326 | 0.01939 | -0.0359 | 73.8834
12.5 | 1.4609 | 0.02122 | -0.0347 | 68.8454
13 | 1.491 | 0.023 | -0.0338 | 64.8261
13.5 | 1.5166 | 0.02513 | -0.0326 | 60.3502
14 | 1.5419 | 0.02733 | -0.0315 | 56.4179
14.5 | 1.5661 | 0.02958 | -0.0303 | 52.9446
15 | 1.5882 | 0.03207 | -0.0292 | 49.5229
15.5 | 1.6079 | 0.03482 | -0.028 | 46.1775
16 | 1.6239 | 0.03781 | -0.0267 | 42.949
16.5 | 1.6431 | 0.04064 | -0.0257 | 40.4306
17 | 1.6597 | 0.0437 | -0.0247 | 37.9794
17.5 | 1.6711 | 0.04722 | -0.0235 | 35.3897
18 | 1.6797 | 0.05108 | -0.0224 | 32.8837
18.5 | 1.6889 | 0.05479 | -0.0213 | 30.825
19 | 1.6925 | 0.05894 | -0.0199 | 28.7156
19.5 | 1.6912 | 0.06285 | -0.0174 | 26.9085
20 | 1.6846 | 0.06689 | -0.0143 | 25.1846

## 115. Re 12M Mach 0.10 (1)
BIGFOIL.COM POLAR EXPORT
NACA65-617 a=0.2
NACA65-617 a=0.2 |  |  |  | Cl Max: | 1.64 | at alpha= | 13.5 | deg
JavaFoil+Calcfoil stall+Eppler ext transition |  |  |  | L/D Max: | 136.197 | at alpha= | 6.5 | deg
Re: | 12000000 |  |  | Cd Min: | 0.00493 | at alpha= | -0.5 | deg
Mach: | 0.1 |  |  | Cl=0 at alpha= | -3.2581 | deg
|  |  |  | @ Cl=0.1, Cd= | 0.0062419
|  |  |  | @ Cl=0.4, Cd= | 0.0051414
|  |  |  | @ Cl=0.6, Cd= | 0.0058751
alpha (deg) | Cl | Cd | Cm | Cl/Cd
-15.5 | -0.592 | 0.10522 | -0.016 | -5.627
-15 | -0.603 | 0.10206 | -0.016 | -5.912
-14.5 | -0.614 | 0.09552 | -0.017 | -6.427
-14 | -0.622 | 0.0902 | -0.018 | -6.891
-13.5 | -0.626 | 0.08483 | -0.018 | -7.384
-13 | -0.628 | 0.07972 | -0.019 | -7.882
-12.5 | -0.627 | 0.07478 | -0.02 | -8.386
-12 | -0.622 | 0.07 | -0.02 | -8.891
-11.5 | -0.614 | 0.06485 | -0.021 | -9.476
-11 | -0.609 | 0.05486 | -0.024 | -11.11
-10.5 | -0.696 | 0.01112 | -0.036 | -62.572
-10 | -0.682 | 0.00951 | -0.038 | -71.713
-9.5 | -0.657 | 0.00872 | -0.039 | -75.328
-9 | -0.621 | 0.00878 | -0.04 | -70.76
-8.5 | -0.581 | 0.00843 | -0.04 | -68.922
-8 | -0.537 | 0.00818 | -0.041 | -65.708
-7.5 | -0.49 | 0.0079 | -0.042 | -61.984
-7 | -0.439 | 0.00767 | -0.043 | -57.243
-6.5 | -0.385 | 0.00747 | -0.044 | -51.582
-6 | -0.33 | 0.00699 | -0.044 | -47.153
-5.5 | -0.271 | 0.00683 | -0.045 | -39.748
-5 | -0.212 | 0.00664 | -0.046 | -31.952
-4.5 | -0.152 | 0.00655 | -0.047 | -23.184
-4 | -0.091 | 0.00645 | -0.048 | -14.143
-3.5 | -0.03 | 0.00641 | -0.049 | -4.67
-3 | 0.032 | 0.00628 | -0.05 | 5.051
-2.5 | 0.094 | 0.00624 | -0.05 | 15.018
-2 | 0.156 | 0.00626 | -0.051 | 24.886
-1.5 | 0.218 | 0.00617 | -0.052 | 35.32
-1 | 0.281 | 0.00618 | -0.053 | 45.482
-0.5 | 0.343 | 0.00493 | -0.054 | 69.625
0 | 0.405 | 0.00516 | -0.055 | 78.579
0.5 | 0.467 | 0.00539 | -0.056 | 86.673
1 | 0.529 | 0.00559 | -0.057 | 94.634
1.5 | 0.589 | 0.00583 | -0.058 | 100.921
2 | 0.65 | 0.00608 | -0.058 | 107.02
2.5 | 0.712 | 0.00639 | -0.059 | 111.356
3 | 0.769 | 0.00654 | -0.06 | 117.58
3.5 | 0.828 | 0.00681 | -0.061 | 121.514
4 | 0.887 | 0.00707 | -0.062 | 125.448
4.5 | 0.945 | 0.00733 | -0.062 | 128.928
5 | 1.004 | 0.00757 | -0.063 | 132.486
5.5 | 1.061 | 0.00787 | -0.064 | 134.93
6 | 1.119 | 0.00825 | -0.065 | 135.675
6.5 | 1.173 | 0.00862 | -0.066 | 136.197
7 | 1.225 | 0.00953 | -0.066 | 128.582
7.5 | 1.276 | 0.01034 | -0.067 | 123.393
8 | 1.32 | 0.01283 | -0.068 | 102.919
8.5 | 1.367 | 0.01345 | -0.068 | 101.623
9 | 1.412 | 0.01413 | -0.069 | 99.921
9.5 | 1.454 | 0.01485 | -0.07 | 97.86
10 | 1.493 | 0.01561 | -0.071 | 95.627
10.5 | 1.529 | 0.01649 | -0.071 | 92.717
11 | 1.56 | 0.01736 | -0.072 | 89.863
11.5 | 1.586 | 0.01837 | -0.073 | 86.341
12 | 1.607 | 0.0194 | -0.074 | 82.8
12.5 | 1.623 | 0.0205 | -0.074 | 79.156
13 | 1.634 | 0.0216 | -0.075 | 75.643
13.5 | 1.64 | 0.02288 | -0.076 | 71.685
14 | 1.636 | 0.02427 | -0.076 | 67.408
14.5 | 1.626 | 0.02567 | -0.077 | 63.357
15 | 1.61 | 0.02723 | -0.078 | 59.143
15.5 | 1.588 | 0.0293 | -0.078 | 54.203
16 | 1.562 | 0.0312 | -0.079 | 50.072
16.5 | 1.531 | 0.03345 | -0.079 | 45.763
17 | 1.496 | 0.03548 | -0.08 | 42.16
17.5 | 1.457 | 0.03776 | -0.081 | 38.583
18 | 1.414 | 0.04118 | -0.081 | 34.328
18.5 | 1.369 | 0.044 | -0.082 | 31.112

## 116. Re 12M Mach 0.10 (2)
BIGFOIL.COM POLAR EXPORT
NACA65-617 a=0.2
NACA65-617 a=0.2 |  |  |  | Cl Max: | 1.6832 | at alpha= | 19 | deg
XFOIL ncrit=9 |  |  |  | L/D Max: | 188.811 | at alpha= | 3.5 | deg
Re: | 12000000 |  |  | Cd Min: | 0.06968 | at alpha= | 20 | deg
Mach: | 0.1 |  |  | Cl=0 at alpha= | -3.4049 | deg
|  |  |  | @ Cl=0.1, Cd= | 0.0055533
|  |  |  | @ Cl=0.4, Cd= | 0.0050798
|  |  |  | @ Cl=0.6, Cd= | 0.00394
alpha (deg) | Cl | Cd | Cm | Cl/Cd
-20 | -1.2422 | 0.05086 | -0.0877 | -24.4239
-19.5 | -1.2932 | 0.04072 | -0.0905 | -31.7583
-19 | -1.295 | 0.03632 | -0.0904 | -35.6553
-18.5 | -1.3183 | 0.03073 | -0.0885 | -42.8994
-18 | -1.3049 | 0.02827 | -0.0867 | -46.1585
-17.5 | -1.2914 | 0.026 | -0.0842 | -49.6692
-17 | -1.284 | 0.02349 | -0.0807 | -54.6616
-16.5 | -1.2793 | 0.02093 | -0.076 | -61.1228
-16 | -1.2593 | 0.01945 | -0.0721 | -64.7455
-15.5 | -1.2428 | 0.01784 | -0.0671 | -69.6637
-15 | -1.2219 | 0.01672 | -0.0619 | -73.0801
-14.5 | -1.1861 | 0.01565 | -0.0591 | -75.7891
-14 | -1.1459 | 0.01464 | -0.057 | -78.2719
-13.5 | -1.1026 | 0.0137 | -0.0553 | -80.4818
-13 | -1.057 | 0.01286 | -0.0538 | -82.1928
-12.5 | -1.0084 | 0.01218 | -0.0528 | -82.7915
-12 | -0.9595 | 0.01147 | -0.0518 | -83.653
-11.5 | -0.9081 | 0.01093 | -0.0512 | -83.0833
-11 | -0.8567 | 0.01033 | -0.0506 | -82.9332
-10.5 | -0.8041 | 0.00983 | -0.0502 | -81.8006
-10 | -0.7513 | 0.00929 | -0.0498 | -80.8719
-9.5 | -0.6971 | 0.00888 | -0.0496 | -78.5023
-9 | -0.6419 | 0.00851 | -0.0496 | -75.4289
-8.5 | -0.5862 | 0.00818 | -0.0497 | -71.6626
-8 | -0.5308 | 0.00781 | -0.0498 | -67.9641
-7.5 | -0.4748 | 0.00746 | -0.05 | -63.6461
-7 | -0.421 | 0.00689 | -0.0498 | -61.103
-6.5 | -0.3634 | 0.00666 | -0.0503 | -54.5646
-6 | -0.3054 | 0.00648 | -0.0509 | -47.1296
-5.5 | -0.2467 | 0.00632 | -0.0516 | -39.0348
-5 | -0.1881 | 0.00615 | -0.0523 | -30.5854
-4.5 | -0.1295 | 0.006 | -0.053 | -21.5833
-4 | -0.0705 | 0.00586 | -0.0538 | -12.0307
-3.5 | -0.0112 | 0.00575 | -0.0547 | -1.9478
-3 | 0.0477 | 0.00565 | -0.0555 | 8.4425
-2.5 | 0.1072 | 0.00554 | -0.0565 | 19.3502
-2 | 0.1665 | 0.00546 | -0.0574 | 30.4945
-1.5 | 0.226 | 0.00539 | -0.0584 | 41.9295
-1 | 0.2855 | 0.00531 | -0.0594 | 53.7665
-0.5 | 0.3444 | 0.00524 | -0.0604 | 65.7252
0 | 0.4034 | 0.00507 | -0.0614 | 79.5661
0.5 | 0.4615 | 0.00489 | -0.0623 | 94.3763
1 | 0.5157 | 0.00398 | -0.0629 | 129.5729
1.5 | 0.5747 | 0.00394 | -0.0639 | 145.8629
2 | 0.6338 | 0.00394 | -0.065 | 160.8629
2.5 | 0.6932 | 0.00399 | -0.0661 | 173.7343
3 | 0.7521 | 0.00411 | -0.0672 | 182.9927
3.5 | 0.81 | 0.00429 | -0.0681 | 188.8112
4 | 0.8657 | 0.00463 | -0.0687 | 186.9762
4.5 | 0.9207 | 0.00497 | -0.0691 | 185.2515
5 | 0.9739 | 0.0054 | -0.0693 | 180.3519
6 | 1.0689 | 0.00667 | -0.0677 | 160.2549
6.5 | 1.111 | 0.00741 | -0.066 | 149.9325
7.5 | 1.1816 | 0.00888 | -0.06 | 133.0631
8 | 1.1871 | 0.00978 | -0.0513 | 121.3804
8.5 | 1.2067 | 0.01078 | -0.0461 | 111.9388
9 | 1.2233 | 0.01209 | -0.041 | 101.1828
9.5 | 1.2465 | 0.01332 | -0.0371 | 93.5811
10 | 1.273 | 0.0145 | -0.034 | 87.7931
10.5 | 1.2981 | 0.01571 | -0.0308 | 82.6289
11 | 1.3532 | 0.01695 | -0.034 | 79.8348
11.5 | 1.402 | 0.01847 | -0.0361 | 75.9069
12 | 1.4353 | 0.02008 | -0.0352 | 71.4791
12.5 | 1.4629 | 0.02199 | -0.0339 | 66.5257
13 | 1.4927 | 0.02386 | -0.0329 | 62.5608
13.5 | 1.5173 | 0.02612 | -0.0315 | 58.0896
14 | 1.5431 | 0.02834 | -0.0304 | 54.4495
14.5 | 1.5672 | 0.03063 | -0.0292 | 51.1655
15 | 1.5885 | 0.03327 | -0.028 | 47.7457
15.5 | 1.607 | 0.03616 | -0.0267 | 44.4414
16 | 1.6234 | 0.03923 | -0.0254 | 41.3816
16.5 | 1.6406 | 0.04234 | -0.0243 | 38.7482
17 | 1.6547 | 0.04568 | -0.0232 | 36.2237
17.5 | 1.6646 | 0.04943 | -0.0219 | 33.6759
18 | 1.6722 | 0.0534 | -0.0207 | 31.3146
18.5 | 1.6803 | 0.05725 | -0.0194 | 29.3502
19 | 1.6832 | 0.06136 | -0.0177 | 27.4316
19.5 | 1.6732 | 0.06502 | -0.0133 | 25.7336
20 | 1.6781 | 0.06968 | -0.013 | 24.083

## 117. Re 12M Mach 0.25 (1)
BIGFOIL.COM POLAR EXPORT
NACA65-617 a=0.2
NACA65-617 a=0.2 |  |  |  | Cl Max: | 1.601 | at alpha= | 12.5 | deg
JavaFoil+Calcfoil stall+Eppler ext transition |  |  |  | L/D Max: | 133.033 | at alpha= | 6 | deg
Re: | 12000000 |  |  | Cd Min: | 0.00498 | at alpha= | -0.5 | deg
Mach: | 0.25 |  |  | Cl=0 at alpha= | -3.2578 | deg
|  |  |  | @ Cl=0.1, Cd= | 0.0063381
|  |  |  | @ Cl=0.4, Cd= | 0.0051516
|  |  |  | @ Cl=0.6, Cd= | 0.0059838
alpha (deg) | Cl | Cd | Cm | Cl/Cd
-14 | -0.427 | 0.09613 | -0.017 | -4.445
-13.5 | -0.461 | 0.09205 | -0.017 | -5.011
-13 | -0.49 | 0.08519 | -0.018 | -5.756
-12.5 | -0.514 | 0.08059 | -0.018 | -6.374
-12 | -0.531 | 0.07619 | -0.019 | -6.966
-11.5 | -0.541 | 0.07168 | -0.02 | -7.554
-11 | -0.546 | 0.06606 | -0.021 | -8.269
-10.5 | -0.546 | 0.06008 | -0.022 | -9.081
-10 | -0.539 | 0.05456 | -0.024 | -9.872
-9.5 | -0.528 | 0.04783 | -0.026 | -11.035
-9 | -0.606 | 0.0096 | -0.04 | -63.135
-8.5 | -0.579 | 0.00889 | -0.041 | -65.137
-8 | -0.539 | 0.0085 | -0.042 | -63.419
-7.5 | -0.495 | 0.00817 | -0.043 | -60.552
-7 | -0.446 | 0.00792 | -0.044 | -56.28
-6.5 | -0.393 | 0.00761 | -0.045 | -51.597
-6 | -0.337 | 0.00713 | -0.046 | -47.255
-5.5 | -0.278 | 0.00693 | -0.047 | -40.06
-5 | -0.217 | 0.00675 | -0.047 | -32.161
-4.5 | -0.156 | 0.00661 | -0.048 | -23.565
-4 | -0.094 | 0.00653 | -0.049 | -14.322
-3.5 | -0.031 | 0.00648 | -0.05 | -4.745
-3 | 0.033 | 0.00634 | -0.051 | 5.139
-2.5 | 0.096 | 0.00634 | -0.052 | 15.181
-2 | 0.16 | 0.00631 | -0.053 | 25.373
-1.5 | 0.224 | 0.00626 | -0.054 | 35.799
-1 | 0.289 | 0.00625 | -0.055 | 46.156
-0.5 | 0.353 | 0.00498 | -0.055 | 70.835
0 | 0.416 | 0.00521 | -0.056 | 79.958
0.5 | 0.48 | 0.00548 | -0.057 | 87.683
1 | 0.544 | 0.00569 | -0.058 | 95.682
1.5 | 0.605 | 0.00601 | -0.059 | 100.703
2 | 0.668 | 0.00631 | -0.06 | 105.871
2.5 | 0.727 | 0.00644 | -0.061 | 112.864
3 | 0.788 | 0.00673 | -0.061 | 116.946
3.5 | 0.848 | 0.00703 | -0.062 | 120.635
4 | 0.908 | 0.00731 | -0.063 | 124.181
4.5 | 0.968 | 0.00761 | -0.064 | 127.321
5 | 1.028 | 0.00788 | -0.065 | 130.369
5.5 | 1.087 | 0.00822 | -0.066 | 132.212
6 | 1.146 | 0.00861 | -0.066 | 133.033
6.5 | 1.201 | 0.0091 | -0.067 | 132.014
7 | 1.253 | 0.01008 | -0.068 | 124.297
7.5 | 1.304 | 0.01099 | -0.069 | 118.617
8 | 1.348 | 0.01364 | -0.069 | 98.859
8.5 | 1.395 | 0.01433 | -0.07 | 97.344
9 | 1.438 | 0.01511 | -0.071 | 95.171
9.5 | 1.478 | 0.01595 | -0.072 | 92.614
10 | 1.513 | 0.01684 | -0.072 | 89.875
10.5 | 1.545 | 0.01786 | -0.073 | 86.484
11 | 1.571 | 0.01886 | -0.074 | 83.269
11.5 | 1.588 | 0.02009 | -0.075 | 79.033
12 | 1.598 | 0.02133 | -0.075 | 74.914
12.5 | 1.601 | 0.02259 | -0.076 | 70.86
13 | 1.596 | 0.024 | -0.077 | 66.476
13.5 | 1.583 | 0.02561 | -0.077 | 61.808
14 | 1.554 | 0.02716 | -0.078 | 57.212
14.5 | 1.515 | 0.02921 | -0.079 | 51.874
15 | 1.466 | 0.03152 | -0.079 | 46.519
15.5 | 1.408 | 0.03388 | -0.08 | 41.561
16 | 1.34 | 0.03716 | -0.08 | 36.069
16.5 | 1.266 | 0.04004 | -0.081 | 31.604
17 | 1.183 | 0.04403 | -0.081 | 26.861
17.5 | 1.092 | 0.04953 | -0.081 | 22.049

## 118. Re 12M Mach 0.25 (2)
BIGFOIL.COM POLAR EXPORT
NACA65-617 a=0.2
NACA65-617 a=0.2 |  |  |  | Cl Max: | 1.6376 | at alpha= | 20 | deg
XFOIL ncrit=9 |  |  |  | L/D Max: | 192.725 | at alpha= | 4 | deg
Re: | 12000000 |  |  | Cd Min: | 0.17684 | at alpha= | -19 | deg
Mach: | 0.25 |  |  | Cl=0 at alpha= | -3.4175 | deg
|  |  |  | @ Cl=0.1, Cd= | 0.0056027
|  |  |  | @ Cl=0.4, Cd= | 0.0051774
|  |  |  | @ Cl=0.6, Cd= | 0.0039813
alpha (deg) | Cl | Cd | Cm | Cl/Cd
-19 | -0.5346 | 0.17684 | -0.0128 | -3.0231
-18.5 | -0.5235 | 0.16894 | -0.0178 | -3.0987
-18 | -0.5095 | 0.16177 | -0.0225 | -3.1495
-17.5 | -0.498 | 0.15405 | -0.0273 | -3.2327
-17 | -0.5029 | 0.14263 | -0.034 | -3.5259
-16.5 | -0.9495 | 0.05202 | -0.0966 | -18.2526
-16 | -0.999 | 0.0423 | -0.1 | -23.617
-15.5 | -1.0828 | 0.03201 | -0.0986 | -33.8269
-15 | -1.1079 | 0.02706 | -0.094 | -40.9424
-14.5 | -1.125 | 0.02306 | -0.0876 | -48.7858
-14 | -1.1275 | 0.02016 | -0.0803 | -55.9276
-13.5 | -1.1153 | 0.01805 | -0.0733 | -61.7895
-13 | -1.0822 | 0.0161 | -0.0692 | -67.2174
-12.5 | -1.0386 | 0.01476 | -0.0662 | -70.3659
-12 | -0.9927 | 0.0134 | -0.0636 | -74.0821
-11.5 | -0.9412 | 0.01249 | -0.0616 | -75.3563
-11 | -0.8892 | 0.01155 | -0.0598 | -76.987
-10.5 | -0.8349 | 0.0108 | -0.0584 | -77.3056
-10 | -0.7799 | 0.0101 | -0.0571 | -77.2178
-9.5 | -0.7239 | 0.00949 | -0.0561 | -76.2803
-9 | -0.6667 | 0.00897 | -0.0553 | -74.3255
-8.5 | -0.6087 | 0.00854 | -0.0548 | -71.2763
-8 | -0.5501 | 0.00817 | -0.0544 | -67.3317
-7.5 | -0.4914 | 0.00777 | -0.0541 | -63.2432
-7 | -0.4327 | 0.00739 | -0.054 | -58.5521
-6.5 | -0.3763 | 0.00684 | -0.0536 | -55.0146
-6 | -0.3159 | 0.00659 | -0.0538 | -47.9363
-5.5 | -0.2548 | 0.0064 | -0.0543 | -39.8125
-5 | -0.1937 | 0.00625 | -0.0548 | -30.992
-4.5 | -0.1328 | 0.00608 | -0.0554 | -21.8421
-4 | -0.0715 | 0.00592 | -0.0561 | -12.0777
-3.5 | -0.0101 | 0.0058 | -0.0569 | -1.7414
-3 | 0.0511 | 0.00569 | -0.0577 | 8.9807
-2.5 | 0.1127 | 0.00558 | -0.0586 | 20.1971
-2 | 0.1741 | 0.00551 | -0.0595 | 31.5971
-1.5 | 0.2357 | 0.00542 | -0.0605 | 43.4871
-1 | 0.2972 | 0.00535 | -0.0615 | 55.5514
-0.5 | 0.3584 | 0.00528 | -0.0625 | 67.8788
0 | 0.4192 | 0.00513 | -0.0635 | 81.7154
0.5 | 0.4794 | 0.00493 | -0.0645 | 97.2414
1 | 0.535 | 0.00402 | -0.065 | 133.0846
1.5 | 0.5962 | 0.00398 | -0.0661 | 149.799
2 | 0.6572 | 0.004 | -0.0672 | 164.3
2.5 | 0.7188 | 0.00406 | -0.0683 | 177.0443
3 | 0.7799 | 0.00417 | -0.0694 | 187.0264
3.5 | 0.8401 | 0.00436 | -0.0703 | 192.6835
4 | 0.8981 | 0.00466 | -0.0708 | 192.7253
4.5 | 0.9542 | 0.00507 | -0.0711 | 188.2051
5 | 1.0094 | 0.00546 | -0.0711 | 184.8718
5.5 | 1.0562 | 0.00623 | -0.0697 | 169.5345
6.5 | 1.1431 | 0.00762 | -0.0656 | 150.0131
7 | 1.1748 | 0.00842 | -0.0614 | 139.5249
8 | 1.1894 | 0.01074 | -0.0451 | 110.7449
8.5 | 1.2079 | 0.01213 | -0.04 | 99.5796
9 | 1.2234 | 0.01386 | -0.0349 | 88.2684
9.5 | 1.2441 | 0.01549 | -0.0308 | 80.3163
10 | 1.2698 | 0.01697 | -0.0275 | 74.8262
11 | 1.3634 | 0.0203 | -0.0302 | 67.1626
11.5 | 1.4126 | 0.02226 | -0.0323 | 63.4591
12 | 1.4416 | 0.02439 | -0.0308 | 59.1062
12.5 | 1.4696 | 0.0266 | -0.0291 | 55.2481
13 | 1.4952 | 0.02909 | -0.0276 | 51.3991
13.5 | 1.5176 | 0.03184 | -0.0259 | 47.6633
14 | 1.5418 | 0.03453 | -0.0244 | 44.651
14.5 | 1.5619 | 0.03751 | -0.0228 | 41.6396
15 | 1.5793 | 0.04083 | -0.0212 | 38.6799
15.5 | 1.5949 | 0.04435 | -0.0196 | 35.9617
16 | 1.6092 | 0.04795 | -0.018 | 33.56
16.5 | 1.6215 | 0.05182 | -0.0166 | 31.291
17 | 1.6293 | 0.05601 | -0.015 | 29.0894
17.5 | 1.6316 | 0.06056 | -0.013 | 26.9419
18 | 1.6237 | 0.06455 | -0.0087 | 25.1541
18.5 | 1.6274 | 0.06902 | -0.0071 | 23.5787
19 | 1.633 | 0.07427 | -0.0071 | 21.9873
19.5 | 1.6353 | 0.08018 | -0.0078 | 20.3954
20 | 1.6376 | 0.08637 | -0.0089 | 18.9603

## 119. Re 12M Mach 0.50 (1)
BIGFOIL.COM POLAR EXPORT
NACA65-617 a=0.2
NACA65-617 a=0.2 |  |  |  | Cl Max: | 1.502 | at alpha= | 9 | deg
JavaFoil+Calcfoil stall+Eppler ext transition |  |  |  | L/D Max: | 119.097 | at alpha= | 5 | deg
Re: | 12000000 |  |  | Cd Min: | 0.00573 | at alpha= | 0 | deg
Mach: | 0.5 |  |  | Cl=0 at alpha= | -3.2571 | deg
|  |  |  | @ Cl=0.1, Cd= | 0.0066179
|  |  |  | @ Cl=0.4, Cd= | 0.0066283
|  |  |  | @ Cl=0.6, Cd= | 0.0062484
alpha (deg) | Cl | Cd | Cm | Cl/Cd
-20 | -0.952 | 0.16585 | -0.016 | -5.738
-19.5 | -0.924 | 0.15215 | -0.017 | -6.072
-19 | -0.899 | 0.13712 | -0.018 | -6.56
-18.5 | -0.871 | 0.13142 | -0.018 | -6.625
-18 | -0.84 | 0.1285 | -0.018 | -6.536
-17.5 | -0.811 | 0.12529 | -0.018 | -6.471
-17 | -0.783 | 0.1173 | -0.018 | -6.675
-16.5 | -0.755 | 0.11013 | -0.019 | -6.856
-16 | -0.727 | 0.11287 | -0.019 | -6.443
-15.5 | -0.698 | 0.10802 | -0.019 | -6.46
-15 | -0.671 | 0.09988 | -0.02 | -6.713
-14.5 | -0.644 | 0.09203 | -0.021 | -6.993
-14 | -0.618 | 0.08387 | -0.022 | -7.365
-13.5 | -0.589 | 0.07954 | -0.023 | -7.41
-13 | -0.565 | 0.0708 | -0.025 | -7.985
-12.5 | -0.526 | 0.08661 | -0.02 | -6.072
-12 | -0.498 | 0.07844 | -0.021 | -6.346
-11.5 | -0.471 | 0.07123 | -0.022 | -6.608
-11 | -0.444 | 0.06535 | -0.024 | -6.788
-10.5 | -0.418 | 0.05834 | -0.026 | -7.159
-10 | -0.452 | 0.01496 | -0.041 | -30.174
-9.5 | -0.433 | 0.01068 | -0.044 | -40.569
-9 | -0.326 | 0.0613 | -0.022 | -5.322
-8.5 | -0.298 | 0.05464 | -0.023 | -5.458
-8 | -0.27 | 0.05373 | -0.023 | -5.019
-7.5 | -0.241 | 0.05008 | -0.024 | -4.817
-7 | -0.327 | 0.04581 | -0.025 | -7.144
-6.5 | -0.324 | 0.04144 | -0.028 | -7.813
-6 | -0.358 | 0.00839 | -0.051 | -42.682
-5.5 | -0.3 | 0.00794 | -0.052 | -37.805
-5 | -0.237 | 0.00732 | -0.053 | -32.431
-4.5 | -0.172 | 0.00708 | -0.054 | -24.238
-4 | -0.104 | 0.00693 | -0.055 | -14.945
-3.5 | -0.034 | 0.0068 | -0.056 | -5.02
-3 | 0.036 | 0.00669 | -0.057 | 5.415
-2.5 | 0.107 | 0.00661 | -0.058 | 16.221
-2 | 0.179 | 0.00661 | -0.059 | 27.023
-1.5 | 0.25 | 0.0066 | -0.06 | 37.888
-1 | 0.323 | 0.00662 | -0.061 | 48.714
-0.5 | 0.394 | 0.00671 | -0.062 | 58.738
0 | 0.466 | 0.00573 | -0.063 | 81.334
0.5 | 0.533 | 0.00599 | -0.064 | 89.048
1 | 0.603 | 0.00626 | -0.064 | 96.234
1.5 | 0.667 | 0.00659 | -0.065 | 101.283
2 | 0.735 | 0.00694 | -0.066 | 106.003
2.5 | 0.802 | 0.00735 | -0.067 | 109.23
3 | 0.869 | 0.00778 | -0.068 | 111.778
3.5 | 0.936 | 0.00823 | -0.069 | 113.651
4 | 1.002 | 0.00866 | -0.07 | 115.659
4.5 | 1.067 | 0.00908 | -0.071 | 117.523
5 | 1.133 | 0.00951 | -0.072 | 119.097
5.5 | 1.197 | 0.01005 | -0.072 | 119.081
6 | 1.261 | 0.01066 | -0.073 | 118.313
6.5 | 1.317 | 0.01178 | -0.074 | 111.802
7 | 1.371 | 0.01317 | -0.075 | 104.108
7.5 | 1.414 | 0.017 | -0.075 | 83.156
8 | 1.455 | 0.01818 | -0.076 | 80.043
8.5 | 1.486 | 0.01946 | -0.077 | 76.355
9 | 1.502 | 0.02091 | -0.078 | 71.852
9.5 | 1.496 | 0.02274 | -0.079 | 65.802
10 | 1.449 | 0.02482 | -0.079 | 58.385
10.5 | 1.283 | 0.02761 | -0.08 | 46.492
11 | 0.93 | 0.03083 | -0.081 | 30.179
11.5 | 0.961 | 0.03126 | -0.082 | 30.751
12 | 0.989 | 0.03491 | -0.082 | 28.322
12.5 | 1.013 | 0.04017 | -0.083 | 25.231
13 | 1.047 | 0.03843 | -0.084 | 27.257
13.5 | 1.072 | 0.04398 | -0.084 | 24.382
14 | 1.095 | 0.05048 | -0.084 | 21.682

## 120. Re 12M Mach 0.50 (2)
BIGFOIL.COM POLAR EXPORT
NACA65-617 a=0.2
NACA65-617 a=0.2 |  |  |  | Cl Max: | 1.4719 | at alpha= | 14 | deg
XFOIL ncrit=9 |  |  |  | L/D Max: | 201.95 | at alpha= | 3.5 | deg
Re: | 12000000 |  |  | Cd Min: | 0.16418 | at alpha= | 19 | deg
Mach: | 0.5 |  |  | Cl=0 at alpha= | -3.4762 | deg
|  |  |  | @ Cl=0.1, Cd= | 0.0058705
|  |  |  | @ Cl=0.4, Cd= | 0.0054955
|  |  |  | @ Cl=0.6, Cd= | 0.0045863
alpha (deg) | Cl | Cd | Cm | Cl/Cd
-12.5 | -0.309 | 0.10019 | -0.0727 | -3.0841
-12 | -0.3169 | 0.0897 | -0.0794 | -3.5329
-11.5 | -0.3235 | 0.08002 | -0.0858 | -4.0427
-11 | -0.3445 | 0.06836 | -0.0941 | -5.0395
-10.5 | -0.3759 | 0.05475 | -0.1062 | -6.8658
-10 | -0.4255 | 0.04451 | -0.1115 | -9.5596
-9.5 | -0.487 | 0.03635 | -0.1097 | -13.3975
-9 | -0.534 | 0.03105 | -0.1008 | -17.1981
-7.5 | -0.5641 | 0.00971 | -0.0789 | -58.0947
-7 | -0.4957 | 0.0088 | -0.0753 | -56.3295
-6.5 | -0.4269 | 0.0081 | -0.0725 | -52.7037
-6 | -0.3583 | 0.00751 | -0.0703 | -47.7097
-5.5 | -0.2905 | 0.00697 | -0.0685 | -41.6786
-5 | -0.2181 | 0.00669 | -0.0678 | -32.6009
-4.5 | -0.1459 | 0.00648 | -0.0674 | -22.5154
-4 | -0.0747 | 0.00627 | -0.0673 | -11.9139
-3.5 | -0.0034 | 0.00608 | -0.0674 | -0.55921
-3 | 0.0681 | 0.00592 | -0.0679 | 11.5034
-2.5 | 0.139 | 0.00581 | -0.0685 | 23.9243
-2 | 0.21 | 0.00569 | -0.0693 | 36.9069
-1.5 | 0.281 | 0.0056 | -0.0702 | 50.1786
-1 | 0.3516 | 0.00555 | -0.0712 | 63.3514
-0.5 | 0.4227 | 0.00547 | -0.0723 | 77.2761
0 | 0.4923 | 0.00538 | -0.0733 | 91.5056
0.5 | 0.5614 | 0.00516 | -0.0743 | 108.7984
1 | 0.6233 | 0.00424 | -0.0745 | 147.0047
1.5 | 0.694 | 0.00421 | -0.0757 | 164.8456
2 | 0.7646 | 0.00426 | -0.0768 | 179.4836
2.5 | 0.8351 | 0.00438 | -0.0778 | 190.6621
3 | 0.9049 | 0.00459 | -0.0785 | 197.146
3.5 | 0.9734 | 0.00482 | -0.0789 | 201.9502
4 | 1.0391 | 0.00517 | -0.0788 | 200.9865
4.5 | 1.1021 | 0.00555 | -0.078 | 198.5766
5 | 1.161 | 0.00603 | -0.0764 | 192.5373
5.5 | 1.211 | 0.00662 | -0.0731 | 182.9305
6 | 1.2158 | 0.00767 | -0.062 | 158.5137
6.5 | 1.236 | 0.0089 | -0.0544 | 138.8764
7 | 1.2438 | 0.01089 | -0.0461 | 114.2149
7.5 | 1.2383 | 0.01376 | -0.0373 | 89.9927
8 | 1.2306 | 0.01711 | -0.0292 | 71.9229
8.5 | 1.222 | 0.02083 | -0.0219 | 58.6654
9 | 1.2271 | 0.02429 | -0.0166 | 50.5187
9.5 | 1.229 | 0.02814 | -0.0115 | 43.6745
10 | 1.2467 | 0.03115 | -0.0075 | 40.0225
10.5 | 1.3256 | 0.03496 | -0.0154 | 37.9176
11.5 | 1.3982 | 0.04225 | -0.0147 | 33.0935
12 | 1.4196 | 0.04602 | -0.0119 | 30.8475
12.5 | 1.4405 | 0.04984 | -0.0091 | 28.9025
13 | 1.4574 | 0.05409 | -0.0064 | 26.944
13.5 | 1.4682 | 0.0587 | -0.0034 | 25.0119
14 | 1.4719 | 0.06347 | 0.0003 | 23.1905
14.5 | 1.468 | 0.06847 | 0.0046 | 21.44
15 | 1.4687 | 0.07482 | 0.0059 | 19.6298
15.5 | 1.4583 | 0.08288 | 0.0057 | 17.5953
16 | 1.441 | 0.09228 | 0.004 | 15.6155
16.5 | 1.4194 | 0.10272 | 0.001 | 13.8181
17 | 1.3943 | 0.11411 | -0.0035 | 12.2189
17.5 | 1.369 | 0.12598 | -0.009 | 10.8668
18 | 1.3408 | 0.13868 | -0.0157 | 9.6683
18.5 | 1.3159 | 0.1514 | -0.0231 | 8.6915
19 | 1.294 | 0.16418 | -0.0311 | 7.8816

## 121. Re 14M Mach 0.00 (1)
BIGFOIL.COM POLAR EXPORT
NACA65-617 a=0.2
NACA65-617 a=0.2 |  |  |  | Cl Max: | 1.648 | at alpha= | 13.5 | deg
JavaFoil+Calcfoil stall+Eppler ext transition |  |  |  | L/D Max: | 137.917 | at alpha= | 6 | deg
Re: | 14000000 |  |  | Cd Min: | 0.00524 | at alpha= | 0 | deg
Mach: | 0 |  |  | Cl=0 at alpha= | -3.2581 | deg
|  |  |  | @ Cl=0.1, Cd= | 0.0061732
|  |  |  | @ Cl=0.4, Cd= | 0.0052763
|  |  |  | @ Cl=0.6, Cd= | 0.0058934
alpha (deg) | Cl | Cd | Cm | Cl/Cd
-15.5 | -0.624 | 0.10381 | -0.016 | -6.01
-15 | -0.632 | 0.09974 | -0.017 | -6.336
-14.5 | -0.64 | 0.0921 | -0.018 | -6.95
-14 | -0.645 | 0.08622 | -0.018 | -7.483
-13.5 | -0.646 | 0.08201 | -0.019 | -7.883
-13 | -0.645 | 0.07722 | -0.019 | -8.358
-12.5 | -0.643 | 0.07083 | -0.021 | -9.083
-12 | -0.638 | 0.06472 | -0.022 | -9.856
-11.5 | -0.634 | 0.05568 | -0.024 | -11.381
-11 | -0.621 | 0.05101 | -0.026 | -12.166
-10.5 | -0.71 | 0.00981 | -0.037 | -72.405
-10 | -0.688 | 0.00875 | -0.038 | -78.598
-9.5 | -0.659 | 0.00843 | -0.039 | -78.155
-9 | -0.622 | 0.00846 | -0.039 | -73.525
-8.5 | -0.581 | 0.00811 | -0.04 | -71.63
-8 | -0.536 | 0.00793 | -0.041 | -67.667
-7.5 | -0.488 | 0.00773 | -0.042 | -63.204
-7 | -0.437 | 0.00745 | -0.043 | -58.726
-6.5 | -0.384 | 0.00729 | -0.043 | -52.693
-6 | -0.328 | 0.0068 | -0.044 | -48.312
-5.5 | -0.27 | 0.00668 | -0.045 | -40.443
-5 | -0.211 | 0.00655 | -0.046 | -32.213
-4.5 | -0.151 | 0.00643 | -0.047 | -23.536
-4 | -0.091 | 0.00634 | -0.048 | -14.311
-3.5 | -0.03 | 0.00626 | -0.048 | -4.756
-3 | 0.032 | 0.00621 | -0.049 | 5.086
-2.5 | 0.093 | 0.00618 | -0.05 | 15.071
-2 | 0.155 | 0.00612 | -0.051 | 25.316
-1.5 | 0.217 | 0.0061 | -0.052 | 35.577
-1 | 0.279 | 0.00623 | -0.053 | 44.884
-0.5 | 0.341 | 0.00599 | -0.054 | 56.968
0 | 0.403 | 0.00524 | -0.055 | 76.947
0.5 | 0.465 | 0.0054 | -0.055 | 86.145
1 | 0.527 | 0.00561 | -0.056 | 93.872
1.5 | 0.586 | 0.00582 | -0.057 | 100.589
2 | 0.647 | 0.00614 | -0.058 | 105.451
2.5 | 0.708 | 0.00643 | -0.059 | 110.087
3 | 0.766 | 0.00591 | -0.06 | 129.585
3.5 | 0.825 | 0.00674 | -0.061 | 122.392
4 | 0.883 | 0.00696 | -0.061 | 126.905
4.5 | 0.942 | 0.00718 | -0.062 | 131.122
5 | 1 | 0.00744 | -0.063 | 134.456
5.5 | 1.057 | 0.00777 | -0.064 | 136.016
6 | 1.115 | 0.00808 | -0.065 | 137.917
6.5 | 1.168 | 0.00884 | -0.065 | 132.165
7 | 1.22 | 0.00952 | -0.066 | 128.131
7.5 | 1.271 | 0.01025 | -0.067 | 123.974
8 | 1.316 | 0.01236 | -0.067 | 106.461
8.5 | 1.364 | 0.01294 | -0.068 | 105.382
9 | 1.408 | 0.01359 | -0.069 | 103.624
9.5 | 1.451 | 0.01425 | -0.07 | 101.808
10 | 1.49 | 0.01501 | -0.07 | 99.262
10.5 | 1.527 | 0.0158 | -0.071 | 96.664
11 | 1.559 | 0.01668 | -0.072 | 93.465
11.5 | 1.586 | 0.01749 | -0.073 | 90.691
12 | 1.608 | 0.01854 | -0.073 | 86.758
12.5 | 1.626 | 0.01958 | -0.074 | 83.056
13 | 1.64 | 0.0206 | -0.075 | 79.593
13.5 | 1.648 | 0.02179 | -0.075 | 75.62
14 | 1.647 | 0.02309 | -0.076 | 71.32
14.5 | 1.641 | 0.02438 | -0.077 | 67.297
15 | 1.629 | 0.026 | -0.077 | 62.642
15.5 | 1.611 | 0.02775 | -0.078 | 58.075
16 | 1.59 | 0.02948 | -0.079 | 53.922
16.5 | 1.563 | 0.03158 | -0.079 | 49.513
17 | 1.534 | 0.03343 | -0.08 | 45.875
17.5 | 1.5 | 0.03553 | -0.081 | 42.228
18 | 1.462 | 0.03858 | -0.081 | 37.903
18.5 | 1.423 | 0.04115 | -0.082 | 34.593

## 122. Re 14M Mach 0.00 (2)
BIGFOIL.COM POLAR EXPORT
NACA65-617 a=0.2
NACA65-617 a=0.2 |  |  |  | Cl Max: | 1.7253 | at alpha= | 19.5 | deg
XFOIL ncrit=9 |  |  |  | L/D Max: | 184.335 | at alpha= | 4 | deg
Re: | 14000000 |  |  | Cd Min: | 0.0655 | at alpha= | 20 | deg
Mach: | 0 |  |  | Cl=0 at alpha= | -3.3958 | deg
|  |  |  | @ Cl=0.1, Cd= | 0.0054187
|  |  |  | @ Cl=0.4, Cd= | 0.0050208
|  |  |  | @ Cl=0.6, Cd= | 0.0038902
alpha (deg) | Cl | Cd | Cm | Cl/Cd
-20 | -1.3983 | 0.03404 | -0.0872 | -41.0781
-19.5 | -1.4046 | 0.02989 | -0.0856 | -46.9923
-19 | -1.391 | 0.02749 | -0.0839 | -50.6002
-18.5 | -1.3885 | 0.02451 | -0.0809 | -56.6503
-18 | -1.3674 | 0.02293 | -0.0785 | -59.6337
-17.5 | -1.3471 | 0.0214 | -0.0757 | -62.9486
-17 | -1.3241 | 0.02011 | -0.0726 | -65.8429
-16.5 | -1.311 | 0.01826 | -0.0681 | -71.7963
-16 | -1.2833 | 0.01743 | -0.0646 | -73.6259
-15.5 | -1.26 | 0.01655 | -0.0599 | -76.1329
-15 | -1.2279 | 0.01551 | -0.0568 | -79.1683
-14.5 | -1.1866 | 0.01475 | -0.055 | -80.4475
-14 | -1.1449 | 0.01383 | -0.0534 | -82.7838
-13.5 | -1.1006 | 0.01299 | -0.052 | -84.7267
-13 | -1.0543 | 0.01222 | -0.0509 | -86.2766
-12.5 | -1.0055 | 0.01163 | -0.0502 | -86.4574
-12 | -0.9563 | 0.01097 | -0.0495 | -87.1741
-11.5 | -0.905 | 0.01048 | -0.0491 | -86.355
-11 | -0.8537 | 0.00994 | -0.0487 | -85.8853
-10.5 | -0.8011 | 0.00946 | -0.0484 | -84.6829
-10 | -0.7488 | 0.00894 | -0.0481 | -83.7584
-9.5 | -0.6948 | 0.00855 | -0.0481 | -81.2632
-9 | -0.6399 | 0.00821 | -0.0483 | -77.9415
-8 | -0.529 | 0.00758 | -0.0488 | -69.7889
-7.5 | -0.4732 | 0.00724 | -0.049 | -65.3591
-7 | -0.4197 | 0.00669 | -0.049 | -62.7354
-6.5 | -0.3623 | 0.00649 | -0.0495 | -55.8243
-6 | -0.3046 | 0.00628 | -0.0502 | -48.5032
-5.5 | -0.2464 | 0.00613 | -0.0509 | -40.1958
-5 | -0.188 | 0.006 | -0.0517 | -31.3333
-4.5 | -0.1297 | 0.00584 | -0.0524 | -22.2089
-4 | -0.071 | 0.0057 | -0.0533 | -12.4561
-3.5 | -0.0123 | 0.00562 | -0.0542 | -2.1886
-3 | 0.0467 | 0.0055 | -0.0551 | 8.4909
-2.5 | 0.1057 | 0.00541 | -0.056 | 19.5379
-2 | 0.1647 | 0.00534 | -0.057 | 30.8427
-1.5 | 0.224 | 0.00526 | -0.058 | 42.5856
-1 | 0.2829 | 0.00522 | -0.059 | 54.1954
-0.5 | 0.342 | 0.00513 | -0.06 | 66.6667
0 | 0.4004 | 0.00502 | -0.061 | 79.761
1 | 0.5127 | 0.00401 | -0.0626 | 127.8554
1.5 | 0.5713 | 0.0039 | -0.0636 | 146.4872
2 | 0.6299 | 0.00388 | -0.0647 | 162.3454
2.5 | 0.6885 | 0.00396 | -0.0658 | 173.8636
3 | 0.7468 | 0.00409 | -0.0668 | 182.5917
3.5 | 0.8035 | 0.00436 | -0.0676 | 184.289
4 | 0.859 | 0.00466 | -0.0682 | 184.3348
4.5 | 0.914 | 0.00499 | -0.0687 | 183.1663
5 | 0.9656 | 0.00548 | -0.0687 | 176.2044
5.5 | 1.0132 | 0.00616 | -0.068 | 164.4805
6 | 1.0597 | 0.00677 | -0.0671 | 156.5288
6.5 | 1.1029 | 0.00745 | -0.0657 | 148.0403
7 | 1.1442 | 0.00808 | -0.0638 | 141.6089
7.5 | 1.1764 | 0.00887 | -0.0603 | 132.6268
8 | 1.1885 | 0.00961 | -0.0529 | 123.6733
8.5 | 1.2083 | 0.01051 | -0.0476 | 114.9667
9 | 1.2288 | 0.01161 | -0.0429 | 105.8398
9.5 | 1.2566 | 0.01258 | -0.0397 | 99.8887
10 | 1.2841 | 0.01364 | -0.0367 | 94.1422
10.5 | 1.312 | 0.01474 | -0.0339 | 89.0095
11 | 1.3355 | 0.0159 | -0.0305 | 83.9937
11.5 | 1.423 | 0.01716 | -0.0405 | 82.9254
12 | 1.4477 | 0.01869 | -0.0378 | 77.4585
12.5 | 1.4785 | 0.02034 | -0.0367 | 72.6893
13 | 1.5071 | 0.02215 | -0.0356 | 68.0406
13.5 | 1.5329 | 0.02423 | -0.0343 | 63.2645
14 | 1.5604 | 0.0262 | -0.0333 | 59.5573
14.5 | 1.5851 | 0.02839 | -0.0321 | 55.833
15 | 1.6056 | 0.03096 | -0.0308 | 51.8605
15.5 | 1.6256 | 0.03364 | -0.0296 | 48.3234
16 | 1.6447 | 0.03639 | -0.0284 | 45.1965
16.5 | 1.6623 | 0.03935 | -0.0274 | 42.244
17 | 1.6775 | 0.04257 | -0.0263 | 39.4057
17.5 | 1.6878 | 0.04617 | -0.025 | 36.5562
18 | 1.6982 | 0.04988 | -0.024 | 34.0457
18.5 | 1.7096 | 0.05348 | -0.0231 | 31.9671
19 | 1.7184 | 0.05728 | -0.0221 | 30
19.5 | 1.7253 | 0.06126 | -0.0211 | 28.1636
20 | 1.7245 | 0.0655 | -0.0193 | 26.3282

## 123. Re 14M Mach 0.10 (1)
BIGFOIL.COM POLAR EXPORT
NACA65-617 a=0.2
NACA65-617 a=0.2 |  |  |  | Cl Max: | 1.642 | at alpha= | 13.5 | deg
JavaFoil+Calcfoil stall+Eppler ext transition |  |  |  | L/D Max: | 137.246 | at alpha= | 6 | deg
Re: | 14000000 |  |  | Cd Min: | 0.00529 | at alpha= | 0 | deg
Mach: | 0.1 |  |  | Cl=0 at alpha= | -3.2581 | deg
|  |  |  | @ Cl=0.1, Cd= | 0.006161
|  |  |  | @ Cl=0.4, Cd= | 0.0053481
|  |  |  | @ Cl=0.6, Cd= | 0.0059069
alpha (deg) | Cl | Cd | Cm | Cl/Cd
-15.5 | -0.592 | 0.10538 | -0.016 | -5.619
-15 | -0.604 | 0.10139 | -0.016 | -5.954
-14.5 | -0.615 | 0.09378 | -0.017 | -6.555
-14 | -0.623 | 0.08767 | -0.018 | -7.105
-13.5 | -0.627 | 0.08393 | -0.018 | -7.47
-13 | -0.63 | 0.07748 | -0.02 | -8.134
-12.5 | -0.629 | 0.07217 | -0.02 | -8.721
-12 | -0.625 | 0.06703 | -0.021 | -9.33
-11.5 | -0.62 | 0.06047 | -0.023 | -10.246
-11 | -0.615 | 0.05096 | -0.026 | -12.067
-10.5 | -0.701 | 0.01029 | -0.036 | -68.141
-10 | -0.682 | 0.00934 | -0.038 | -72.978
-9.5 | -0.657 | 0.00851 | -0.039 | -77.225
-9 | -0.621 | 0.00855 | -0.04 | -72.713
-8.5 | -0.581 | 0.0082 | -0.04 | -70.859
-8 | -0.537 | 0.00795 | -0.041 | -67.597
-7.5 | -0.49 | 0.00774 | -0.042 | -63.243
-7 | -0.439 | 0.00753 | -0.043 | -58.278
-6.5 | -0.385 | 0.00734 | -0.044 | -52.48
-6 | -0.33 | 0.00686 | -0.044 | -48.022
-5.5 | -0.271 | 0.00671 | -0.045 | -40.459
-5 | -0.212 | 0.00656 | -0.046 | -32.308
-4.5 | -0.152 | 0.00645 | -0.047 | -23.561
-4 | -0.091 | 0.00633 | -0.048 | -14.409
-3.5 | -0.03 | 0.00629 | -0.049 | -4.763
-3 | 0.032 | 0.00621 | -0.05 | 5.105
-2.5 | 0.094 | 0.00616 | -0.05 | 15.216
-2 | 0.156 | 0.00617 | -0.051 | 25.257
-1.5 | 0.218 | 0.00611 | -0.052 | 35.648
-1 | 0.281 | 0.00624 | -0.053 | 45.019
-0.5 | 0.343 | 0.00601 | -0.054 | 57.054
0 | 0.405 | 0.00529 | -0.055 | 76.597
0.5 | 0.467 | 0.00543 | -0.056 | 86.131
1 | 0.529 | 0.00565 | -0.057 | 93.795
1.5 | 0.589 | 0.00586 | -0.058 | 100.428
2 | 0.65 | 0.00612 | -0.058 | 106.171
2.5 | 0.712 | 0.00642 | -0.059 | 110.762
3 | 0.769 | 0.00655 | -0.06 | 117.373
3.5 | 0.828 | 0.00678 | -0.061 | 122.166
4 | 0.887 | 0.007 | -0.062 | 126.788
4.5 | 0.946 | 0.00724 | -0.062 | 130.621
5 | 1.004 | 0.0075 | -0.063 | 133.904
5.5 | 1.062 | 0.00783 | -0.064 | 135.687
6 | 1.119 | 0.00816 | -0.065 | 137.246
6.5 | 1.173 | 0.00891 | -0.066 | 131.7
7 | 1.226 | 0.00962 | -0.066 | 127.437
7.5 | 1.276 | 0.01038 | -0.067 | 122.922
8 | 1.322 | 0.01249 | -0.068 | 105.797
8.5 | 1.369 | 0.0131 | -0.068 | 104.489
9 | 1.413 | 0.01375 | -0.069 | 102.82
9.5 | 1.455 | 0.01447 | -0.07 | 100.582
10 | 1.495 | 0.01521 | -0.071 | 98.288
10.5 | 1.531 | 0.01603 | -0.071 | 95.512
11 | 1.562 | 0.01693 | -0.072 | 92.248
11.5 | 1.588 | 0.01784 | -0.073 | 88.986
12 | 1.608 | 0.01883 | -0.074 | 85.422
12.5 | 1.625 | 0.01991 | -0.074 | 81.614
13 | 1.636 | 0.02104 | -0.075 | 77.734
13.5 | 1.642 | 0.0222 | -0.076 | 73.966
14 | 1.638 | 0.02356 | -0.076 | 69.509
14.5 | 1.628 | 0.02502 | -0.077 | 65.069
15 | 1.612 | 0.02652 | -0.078 | 60.775
15.5 | 1.59 | 0.02842 | -0.078 | 55.965
16 | 1.564 | 0.03024 | -0.079 | 51.713
16.5 | 1.532 | 0.03241 | -0.08 | 47.291
17 | 1.498 | 0.03438 | -0.08 | 43.559
17.5 | 1.458 | 0.03709 | -0.081 | 39.307
18 | 1.415 | 0.0399 | -0.081 | 35.472
18.5 | 1.371 | 0.04268 | -0.082 | 32.128

## 124. Re 14M Mach 0.10 (2)
BIGFOIL.COM POLAR EXPORT
NACA65-617 a=0.2
NACA65-617 a=0.2 |  |  |  | Cl Max: | 1.7145 | at alpha= | 19.5 | deg
XFOIL ncrit=9 |  |  |  | L/D Max: | 185.528 | at alpha= | 3.5 | deg
Re: | 14000000 |  |  | Cd Min: | 0.06779 | at alpha= | 20 | deg
Mach: | 0.1 |  |  | Cl=0 at alpha= | -3.3981 | deg
|  |  |  | @ Cl=0.1, Cd= | 0.005429
|  |  |  | @ Cl=0.4, Cd= | 0.0050356
|  |  |  | @ Cl=0.6, Cd= | 0.0038958
alpha (deg) | Cl | Cd | Cm | Cl/Cd
-20 | -1.3333 | 0.04157 | -0.0907 | -32.0736
-19.5 | -1.3579 | 0.03518 | -0.0906 | -38.5986
-19 | -1.3524 | 0.03179 | -0.0895 | -42.5417
-18.5 | -1.3625 | 0.02757 | -0.0868 | -49.4197
-18 | -1.3451 | 0.02554 | -0.0846 | -52.6664
-17.5 | -1.3288 | 0.0236 | -0.0818 | -56.3051
-17 | -1.3093 | 0.02196 | -0.0787 | -59.622
-16.5 | -1.3031 | 0.01957 | -0.0737 | -66.5866
-16 | -1.276 | 0.01859 | -0.0703 | -68.6391
-15.5 | -1.2526 | 0.01753 | -0.0658 | -71.4546
-15 | -1.231 | 0.01631 | -0.0607 | -75.4752
-14.5 | -1.1907 | 0.0155 | -0.0585 | -76.8194
-14 | -1.1501 | 0.01446 | -0.0564 | -79.5367
-13.5 | -1.1069 | 0.01349 | -0.0547 | -82.0534
-13 | -1.0611 | 0.01261 | -0.0533 | -84.1475
-12.5 | -1.0123 | 0.01195 | -0.0523 | -84.7113
-12 | -0.9632 | 0.01122 | -0.0513 | -85.8467
-11.5 | -0.9115 | 0.01069 | -0.0507 | -85.2666
-11 | -0.8598 | 0.01011 | -0.0502 | -85.0445
-10.5 | -0.8068 | 0.00961 | -0.0498 | -83.9542
-10 | -0.754 | 0.00908 | -0.0494 | -83.0396
-9.5 | -0.6998 | 0.00864 | -0.0492 | -80.9954
-9 | -0.6445 | 0.00828 | -0.0492 | -77.8382
-8.5 | -0.5886 | 0.00797 | -0.0494 | -73.8519
-8 | -0.5325 | 0.00764 | -0.0495 | -69.699
-7.5 | -0.4762 | 0.0073 | -0.0497 | -65.2329
-7 | -0.4225 | 0.00672 | -0.0496 | -62.872
-6.5 | -0.3647 | 0.00652 | -0.0501 | -55.9356
-6 | -0.3066 | 0.0063 | -0.0507 | -48.6667
-5.5 | -0.2479 | 0.00614 | -0.0514 | -40.3746
-5 | -0.1891 | 0.00601 | -0.0521 | -31.4642
-4.5 | -0.1303 | 0.00586 | -0.0529 | -22.2355
-4 | -0.0712 | 0.00571 | -0.0537 | -12.4694
-3.5 | -0.0121 | 0.00563 | -0.0546 | -2.1492
-3 | 0.0473 | 0.0055 | -0.0555 | 8.6
-2.5 | 0.1067 | 0.00542 | -0.0564 | 19.6863
-2 | 0.1661 | 0.00535 | -0.0574 | 31.0467
-1.5 | 0.2257 | 0.00526 | -0.0584 | 42.9087
-1 | 0.285 | 0.00522 | -0.0594 | 54.5977
-0.5 | 0.3445 | 0.00513 | -0.0604 | 67.154
0 | 0.4033 | 0.00503 | -0.0614 | 80.1789
0.5 | 0.462 | 0.00483 | -0.0624 | 95.6522
1 | 0.5162 | 0.00401 | -0.0629 | 128.7282
1.5 | 0.5751 | 0.0039 | -0.064 | 147.4615
2 | 0.6342 | 0.00389 | -0.0651 | 163.0334
2.5 | 0.6932 | 0.00397 | -0.0662 | 174.6096
3 | 0.7519 | 0.0041 | -0.0672 | 183.3902
3.5 | 0.8089 | 0.00436 | -0.068 | 185.5275
4 | 0.8647 | 0.00468 | -0.0686 | 184.765
4.5 | 0.92 | 0.00501 | -0.0691 | 183.6327
5 | 0.9719 | 0.0055 | -0.069 | 176.7091
5.5 | 1.0197 | 0.00617 | -0.0683 | 165.2674
6 | 1.0662 | 0.00679 | -0.0673 | 157.025
6.5 | 1.1088 | 0.00749 | -0.0656 | 148.0374
7 | 1.1495 | 0.00813 | -0.0636 | 141.3899
7.5 | 1.1799 | 0.00891 | -0.0596 | 132.4242
8 | 1.1884 | 0.00974 | -0.0515 | 122.0123
8.5 | 1.2087 | 0.0107 | -0.0464 | 112.9626
9 | 1.2287 | 0.01188 | -0.0417 | 103.4259
9.5 | 1.256 | 0.01292 | -0.0384 | 97.2136
10 | 1.2834 | 0.01405 | -0.0353 | 91.3452
10.5 | 1.3121 | 0.01516 | -0.0326 | 86.5501
11 | 1.3327 | 0.0163 | -0.0285 | 81.7607
11.5 | 1.4291 | 0.01783 | -0.0406 | 80.1514
12 | 1.4499 | 0.01942 | -0.0371 | 74.6601
12.5 | 1.4801 | 0.02112 | -0.0358 | 70.0805
13 | 1.5083 | 0.02305 | -0.0346 | 65.436
13.5 | 1.5339 | 0.02519 | -0.0333 | 60.8932
14 | 1.5605 | 0.02731 | -0.0322 | 57.1402
14.5 | 1.5839 | 0.02966 | -0.0308 | 53.4019
15 | 1.6035 | 0.03239 | -0.0294 | 49.506
15.5 | 1.6237 | 0.03515 | -0.0283 | 46.1935
16 | 1.6423 | 0.038 | -0.027 | 43.2184
16.5 | 1.6595 | 0.04108 | -0.0259 | 40.3968
17 | 1.6739 | 0.0444 | -0.0247 | 37.7005
17.5 | 1.6843 | 0.04809 | -0.0234 | 35.0239
18 | 1.6965 | 0.05169 | -0.0224 | 32.8207
18.5 | 1.7064 | 0.05547 | -0.0214 | 30.7626
19 | 1.7129 | 0.05957 | -0.0203 | 28.7544
19.5 | 1.7145 | 0.06399 | -0.019 | 26.7932
20 | 1.6963 | 0.06779 | -0.0134 | 25.0229

## 125. Re 14M Mach 0.25 (1)
BIGFOIL.COM POLAR EXPORT
NACA65-617 a=0.2
NACA65-617 a=0.2 |  |  |  | Cl Max: | 1.602 | at alpha= | 12.5 | deg
JavaFoil+Calcfoil stall+Eppler ext transition |  |  |  | L/D Max: | 134.711 | at alpha= | 6 | deg
Re: | 14000000 |  |  | Cd Min: | 0.00535 | at alpha= | 0 | deg
Mach: | 0.25 |  |  | Cl=0 at alpha= | -3.2578 | deg
|  |  |  | @ Cl=0.1, Cd= | 0.0062875
|  |  |  | @ Cl=0.4, Cd= | 0.0056218
|  |  |  | @ Cl=0.6, Cd= | 0.0059511
alpha (deg) | Cl | Cd | Cm | Cl/Cd
-14.5 | -0.388 | 0.10126 | -0.016 | -3.833
-14 | -0.427 | 0.09527 | -0.017 | -4.486
-13.5 | -0.461 | 0.0913 | -0.017 | -5.053
-13 | -0.491 | 0.08491 | -0.018 | -5.779
-12.5 | -0.514 | 0.07887 | -0.019 | -6.522
-12 | -0.531 | 0.07586 | -0.019 | -6.997
-11.5 | -0.542 | 0.07111 | -0.02 | -7.619
-11 | -0.548 | 0.06388 | -0.022 | -8.577
-10.5 | -0.545 | 0.06065 | -0.022 | -8.984
-10 | -0.537 | 0.05557 | -0.023 | -9.669
-9.5 | -0.622 | 0.01051 | -0.039 | -59.155
-9 | -0.608 | 0.00891 | -0.04 | -68.279
-8.5 | -0.579 | 0.00856 | -0.041 | -67.62
-8 | -0.539 | 0.00824 | -0.042 | -65.454
-7.5 | -0.495 | 0.008 | -0.043 | -61.872
-7 | -0.446 | 0.00776 | -0.044 | -57.387
-6.5 | -0.393 | 0.00749 | -0.045 | -52.439
-6 | -0.337 | 0.007 | -0.046 | -48.146
-5.5 | -0.278 | 0.0068 | -0.047 | -40.821
-5 | -0.217 | 0.00664 | -0.047 | -32.725
-4.5 | -0.156 | 0.00654 | -0.048 | -23.837
-4 | -0.094 | 0.00644 | -0.049 | -14.532
-3.5 | -0.031 | 0.00631 | -0.05 | -4.867
-3 | 0.033 | 0.00628 | -0.051 | 5.186
-2.5 | 0.096 | 0.00629 | -0.052 | 15.297
-2 | 0.16 | 0.00625 | -0.053 | 25.589
-1.5 | 0.224 | 0.0062 | -0.054 | 36.136
-1 | 0.289 | 0.00632 | -0.055 | 45.68
-0.5 | 0.353 | 0.00642 | -0.055 | 54.917
0 | 0.416 | 0.00535 | -0.056 | 77.905
0.5 | 0.48 | 0.00551 | -0.057 | 87.099
1 | 0.544 | 0.00574 | -0.058 | 94.797
1.5 | 0.605 | 0.00597 | -0.059 | 101.347
2 | 0.668 | 0.00636 | -0.06 | 105.074
2.5 | 0.727 | 0.00646 | -0.061 | 112.64
3 | 0.788 | 0.00674 | -0.062 | 116.866
3.5 | 0.848 | 0.00699 | -0.062 | 121.338
4 | 0.909 | 0.00724 | -0.063 | 125.56
4.5 | 0.969 | 0.00749 | -0.064 | 129.361
5 | 1.029 | 0.00779 | -0.065 | 132.037
5.5 | 1.088 | 0.00816 | -0.066 | 133.239
6 | 1.146 | 0.00851 | -0.066 | 134.711
6.5 | 1.201 | 0.00939 | -0.067 | 127.919
7 | 1.254 | 0.01017 | -0.068 | 123.326
7.5 | 1.304 | 0.01137 | -0.069 | 114.67
8 | 1.35 | 0.01328 | -0.069 | 101.625
8.5 | 1.396 | 0.01396 | -0.07 | 100.025
9 | 1.439 | 0.01472 | -0.071 | 97.813
9.5 | 1.479 | 0.01553 | -0.072 | 95.219
10 | 1.515 | 0.01639 | -0.072 | 92.406
10.5 | 1.547 | 0.01739 | -0.073 | 88.974
11 | 1.572 | 0.01839 | -0.074 | 85.513
11.5 | 1.59 | 0.01952 | -0.075 | 81.426
12 | 1.6 | 0.02072 | -0.075 | 77.208
12.5 | 1.602 | 0.02201 | -0.076 | 72.797
13 | 1.597 | 0.02329 | -0.077 | 68.595
13.5 | 1.584 | 0.02484 | -0.078 | 63.79
14 | 1.556 | 0.02637 | -0.078 | 58.99
14.5 | 1.517 | 0.02835 | -0.079 | 53.515
15 | 1.468 | 0.03057 | -0.079 | 48.022
15.5 | 1.409 | 0.0332 | -0.08 | 42.451
16 | 1.342 | 0.03607 | -0.081 | 37.214
16.5 | 1.267 | 0.03889 | -0.081 | 32.592
17 | 1.185 | 0.04266 | -0.081 | 27.768
17.5 | 1.093 | 0.04824 | -0.081 | 22.658

## 126. Re 14M Mach 0.25 (2)
BIGFOIL.COM POLAR EXPORT
NACA65-617 a=0.2
NACA65-617 a=0.2 |  |  |  | Cl Max: | 1.6647 | at alpha= | 18 | deg
XFOIL ncrit=9 |  |  |  | L/D Max: | 191.644 | at alpha= | 3.5 | deg
Re: | 14000000 |  |  | Cd Min: | 0.17655 | at alpha= | -19 | deg
Mach: | 0.25 |  |  | Cl=0 at alpha= | -3.4107 | deg
|  |  |  | @ Cl=0.1, Cd= | 0.0054776
|  |  |  | @ Cl=0.4, Cd= | 0.0051047
|  |  |  | @ Cl=0.6, Cd= | 0.0039494
alpha (deg) | Cl | Cd | Cm | Cl/Cd
-19 | -0.5356 | 0.17655 | -0.013 | -3.0337
-18.5 | -0.5245 | 0.1686 | -0.018 | -3.1109
-18 | -0.5105 | 0.16143 | -0.0227 | -3.1624
-17.5 | -0.4992 | 0.15367 | -0.0276 | -3.2485
-17 | -0.5053 | 0.14196 | -0.0345 | -3.5595
-16.5 | -0.9263 | 0.0545 | -0.0952 | -16.9963
-16 | -0.9793 | 0.04403 | -0.0996 | -22.2417
-15.5 | -1.0859 | 0.0318 | -0.0986 | -34.1478
-15 | -1.0973 | 0.02785 | -0.0945 | -39.4004
-14.5 | -1.1289 | 0.02296 | -0.0872 | -49.1681
-14 | -1.1357 | 0.01994 | -0.0793 | -56.9559
-13.5 | -1.1209 | 0.01784 | -0.0727 | -62.8307
-13 | -1.0879 | 0.01582 | -0.0685 | -68.7674
-12.5 | -1.0436 | 0.01449 | -0.0656 | -72.0221
-12 | -0.9976 | 0.0131 | -0.063 | -76.1527
-11.5 | -0.9456 | 0.01222 | -0.0611 | -77.3813
-11 | -0.8932 | 0.01128 | -0.0593 | -79.1844
-10.5 | -0.8386 | 0.01055 | -0.0579 | -79.4882
-10 | -0.7833 | 0.00987 | -0.0567 | -79.3617
-9.5 | -0.7269 | 0.00926 | -0.0556 | -78.4989
-9 | -0.6696 | 0.00875 | -0.0549 | -76.5257
-8.5 | -0.6115 | 0.00832 | -0.0544 | -73.4976
-8 | -0.5526 | 0.00794 | -0.054 | -69.597
-7.5 | -0.4933 | 0.0076 | -0.0539 | -64.9079
-7 | -0.4344 | 0.00724 | -0.0537 | -60
-6.5 | -0.3779 | 0.00666 | -0.0533 | -56.7417
-6 | -0.3172 | 0.00643 | -0.0536 | -49.3313
-5.5 | -0.2562 | 0.00624 | -0.0541 | -41.0577
-5 | -0.195 | 0.00609 | -0.0546 | -32.0197
-4.5 | -0.1336 | 0.00592 | -0.0553 | -22.5676
-4 | -0.0724 | 0.00577 | -0.056 | -12.5477
-3.5 | -0.011 | 0.00567 | -0.0567 | -1.94
-3 | 0.0506 | 0.00555 | -0.0576 | 9.1171
-2.5 | 0.112 | 0.00546 | -0.0585 | 20.5128
-2 | 0.1737 | 0.00538 | -0.0595 | 32.2862
-1.5 | 0.2353 | 0.00529 | -0.0605 | 44.4802
-1 | 0.2968 | 0.00525 | -0.0615 | 56.5333
-0.5 | 0.3583 | 0.00518 | -0.0625 | 69.1699
0 | 0.4192 | 0.00507 | -0.0635 | 82.6824
0.5 | 0.4798 | 0.00488 | -0.0645 | 98.3197
1 | 0.5357 | 0.00404 | -0.0651 | 132.599
1.5 | 0.5966 | 0.00395 | -0.0662 | 151.038
2 | 0.6577 | 0.00394 | -0.0673 | 166.9289
2.5 | 0.7189 | 0.00402 | -0.0684 | 178.8308
3 | 0.7798 | 0.00416 | -0.0694 | 187.4519
3.5 | 0.8394 | 0.00438 | -0.0702 | 191.6438
4 | 0.8965 | 0.00475 | -0.0706 | 188.7368
4.5 | 0.9534 | 0.00509 | -0.071 | 187.3084
5 | 1.0081 | 0.00552 | -0.0709 | 182.6268
5.5 | 1.0553 | 0.00625 | -0.0696 | 168.848
6 | 1.1029 | 0.00685 | -0.0683 | 161.0073
6.5 | 1.1392 | 0.00774 | -0.065 | 147.1835
7.5 | 1.1779 | 0.00939 | -0.0519 | 125.442
8 | 1.1914 | 0.01065 | -0.0454 | 111.8685
8.5 | 1.2111 | 0.01199 | -0.0403 | 101.0092
9 | 1.2286 | 0.0136 | -0.0355 | 90.3382
9.5 | 1.2535 | 0.01505 | -0.0319 | 83.289
10 | 1.2801 | 0.01651 | -0.0287 | 77.5348
10.5 | 1.3082 | 0.01789 | -0.0257 | 73.1247
11 | 1.3626 | 0.01952 | -0.0286 | 69.8053
12 | 1.4576 | 0.02359 | -0.0324 | 61.7889
12.5 | 1.486 | 0.02575 | -0.0308 | 57.7087
13 | 1.5106 | 0.02828 | -0.0291 | 53.4158
13.5 | 1.5357 | 0.03081 | -0.0275 | 49.8442
14 | 1.5588 | 0.03355 | -0.0259 | 46.462
14.5 | 1.5784 | 0.03658 | -0.0242 | 43.1493
15 | 1.5961 | 0.03985 | -0.0226 | 40.0527
15.5 | 1.6143 | 0.04317 | -0.0211 | 37.394
16 | 1.6291 | 0.04671 | -0.0195 | 34.8769
16.5 | 1.6413 | 0.05062 | -0.0181 | 32.4239
17 | 1.65 | 0.05482 | -0.0166 | 30.0985
17.5 | 1.6584 | 0.05904 | -0.0151 | 28.0894
18 | 1.6647 | 0.06342 | -0.0136 | 26.2488
18.5 | 1.6609 | 0.06777 | -0.0106 | 24.5079
19 | 1.6518 | 0.07226 | -0.0071 | 22.8591
19.5 | 1.6495 | 0.07852 | -0.0075 | 21.0074
20 | 1.6518 | 0.08461 | -0.0085 | 19.5225

## 127. Re 14M Mach 0.50 (1)
BIGFOIL.COM POLAR EXPORT
NACA65-617 a=0.2
NACA65-617 a=0.2 |  |  |  | Cl Max: | 1.504 | at alpha= | 9 | deg
JavaFoil+Calcfoil stall+Eppler ext transition |  |  |  | L/D Max: | 120.465 | at alpha= | 5.5 | deg
Re: | 14000000 |  |  | Cd Min: | 0.00539 | at alpha= | 0 | deg
Mach: | 0.5 |  |  | Cl=0 at alpha= | -3.2571 | deg
|  |  |  | @ Cl=0.1, Cd= | 0.006562
|  |  |  | @ Cl=0.4, Cd= | 0.0067797
|  |  |  | @ Cl=0.6, Cd= | 0.0063067
alpha (deg) | Cl | Cd | Cm | Cl/Cd
-20 | -0.951 | 0.17107 | -0.016 | -5.562
-19.5 | -0.924 | 0.15836 | -0.017 | -5.834
-19 | -0.898 | 0.14453 | -0.018 | -6.216
-18.5 | -0.869 | 0.13889 | -0.018 | -6.257
-18 | -0.84 | 0.13044 | -0.018 | -6.443
-17.5 | -0.812 | 0.1283 | -0.018 | -6.328
-17 | -0.784 | 0.11963 | -0.019 | -6.555
-16.5 | -0.756 | 0.11191 | -0.019 | -6.759
-16 | -0.728 | 0.11068 | -0.019 | -6.575
-15.5 | -0.698 | 0.10634 | -0.02 | -6.568
-15 | -0.671 | 0.09843 | -0.02 | -6.821
-14.5 | -0.645 | 0.08971 | -0.022 | -7.193
-14 | -0.62 | 0.08091 | -0.023 | -7.668
-13.5 | -0.593 | 0.07596 | -0.024 | -7.802
-13 | -0.572 | 0.06425 | -0.027 | -8.903
-12.5 | -0.526 | 0.0854 | -0.02 | -6.158
-12 | -0.498 | 0.07821 | -0.021 | -6.367
-11.5 | -0.471 | 0.07069 | -0.023 | -6.665
-11 | -0.444 | 0.06408 | -0.025 | -6.935
-10.5 | -0.42 | 0.05541 | -0.028 | -7.587
-10 | -0.463 | 0.01147 | -0.042 | -40.351
-9.5 | -0.435 | 0.01032 | -0.044 | -42.104
-9 | -0.326 | 0.06002 | -0.022 | -5.436
-8.5 | -0.298 | 0.0543 | -0.023 | -5.494
-8 | -0.27 | 0.0536 | -0.023 | -5.031
-7.5 | -0.241 | 0.0498 | -0.023 | -4.845
-7 | -0.327 | 0.04549 | -0.025 | -7.197
-6.5 | -0.324 | 0.04094 | -0.028 | -7.918
-6 | -0.358 | 0.00811 | -0.051 | -44.111
-5.5 | -0.3 | 0.00779 | -0.052 | -38.546
-5 | -0.237 | 0.00719 | -0.053 | -32.998
-4.5 | -0.172 | 0.00699 | -0.054 | -24.548
-4 | -0.104 | 0.00684 | -0.055 | -15.138
-3.5 | -0.034 | 0.00667 | -0.056 | -5.113
-3 | 0.036 | 0.00658 | -0.057 | 5.509
-2.5 | 0.107 | 0.00656 | -0.058 | 16.345
-2 | 0.179 | 0.00655 | -0.059 | 27.269
-1.5 | 0.25 | 0.00648 | -0.06 | 38.595
-1 | 0.323 | 0.00664 | -0.061 | 48.592
-0.5 | 0.394 | 0.00691 | -0.062 | 57.05
0 | 0.464 | 0.00539 | -0.063 | 86.008
0.5 | 0.533 | 0.00601 | -0.064 | 88.678
1 | 0.603 | 0.00632 | -0.064 | 95.375
1.5 | 0.667 | 0.0066 | -0.065 | 101.104
2 | 0.735 | 0.00698 | -0.066 | 105.397
2.5 | 0.803 | 0.00738 | -0.067 | 108.817
3 | 0.87 | 0.0078 | -0.068 | 111.463
3.5 | 0.936 | 0.00817 | -0.069 | 114.665
4 | 1.002 | 0.00855 | -0.07 | 117.189
4.5 | 1.068 | 0.00893 | -0.071 | 119.587
5 | 1.133 | 0.00941 | -0.072 | 120.396
5.5 | 1.198 | 0.00994 | -0.073 | 120.465
6 | 1.261 | 0.01066 | -0.073 | 118.303
6.5 | 1.318 | 0.01197 | -0.074 | 110.117
7 | 1.371 | 0.01322 | -0.075 | 103.738
7.5 | 1.415 | 0.01655 | -0.076 | 85.508
8 | 1.456 | 0.01772 | -0.076 | 82.176
8.5 | 1.487 | 0.01897 | -0.077 | 78.415
9 | 1.504 | 0.0204 | -0.078 | 73.717
9.5 | 1.498 | 0.02216 | -0.079 | 67.588
10 | 1.451 | 0.0242 | -0.08 | 59.937
10.5 | 1.285 | 0.02687 | -0.08 | 47.82
11 | 0.932 | 0.02997 | -0.081 | 31.086
11.5 | 0.962 | 0.03043 | -0.082 | 31.633
12 | 0.99 | 0.0339 | -0.082 | 29.202
12.5 | 1.015 | 0.03912 | -0.083 | 25.94
13 | 1.049 | 0.03734 | -0.084 | 28.084
13.5 | 1.074 | 0.04261 | -0.084 | 25.202
14 | 1.097 | 0.0489 | -0.084 | 22.429

## 128. Re 14M Mach 0.50 (2)
BIGFOIL.COM POLAR EXPORT
NACA65-617 a=0.2
NACA65-617 a=0.2 |  |  |  | Cl Max: | 1.5039 | at alpha= | 14 | deg
XFOIL ncrit=9 |  |  |  | L/D Max: | 202.833 | at alpha= | 3.5 | deg
Re: | 14000000 |  |  | Cd Min: | 0.163 | at alpha= | 19 | deg
Mach: | 0.5 |  |  | Cl=0 at alpha= | -3.4699 | deg
|  |  |  | @ Cl=0.1, Cd= | 0.0057239
|  |  |  | @ Cl=0.4, Cd= | 0.0053727
|  |  |  | @ Cl=0.6, Cd= | 0.0045694
alpha (deg) | Cl | Cd | Cm | Cl/Cd
-7.5 | -0.5685 | 0.00944 | -0.0784 | -60.2225
-7 | -0.4983 | 0.00863 | -0.075 | -57.7404
-6.5 | -0.4297 | 0.00792 | -0.0722 | -54.2551
-6 | -0.3603 | 0.00737 | -0.07 | -48.8874
-5.5 | -0.2927 | 0.00676 | -0.0682 | -43.2988
-5 | -0.2202 | 0.00649 | -0.0675 | -33.9291
-4.5 | -0.1479 | 0.0063 | -0.0671 | -23.4762
-4 | -0.0759 | 0.00611 | -0.0671 | -12.4223
-3.5 | -0.0043 | 0.00591 | -0.0673 | -0.72758
-3 | 0.0671 | 0.00577 | -0.0677 | 11.6291
-2.5 | 0.1384 | 0.00567 | -0.0684 | 24.4092
-2 | 0.2096 | 0.00554 | -0.0692 | 37.8339
-1.5 | 0.2805 | 0.00549 | -0.0701 | 51.0929
-1 | 0.3517 | 0.0054 | -0.0712 | 65.1296
-0.5 | 0.4224 | 0.00536 | -0.0723 | 78.806
0.5 | 0.5617 | 0.00512 | -0.0743 | 109.707
1 | 0.625 | 0.00421 | -0.0747 | 148.4561
1.5 | 0.6947 | 0.00416 | -0.0758 | 166.9952
2 | 0.765 | 0.00422 | -0.0769 | 181.2796
2.5 | 0.8356 | 0.00434 | -0.0779 | 192.5346
3 | 0.9047 | 0.00456 | -0.0785 | 198.3991
3.5 | 0.9736 | 0.0048 | -0.079 | 202.8333
4.5 | 1.1026 | 0.00552 | -0.0781 | 199.7464
5 | 1.1615 | 0.00598 | -0.0765 | 194.2308
5.5 | 1.2083 | 0.00665 | -0.0727 | 181.6992
6 | 1.2108 | 0.00773 | -0.0612 | 156.6365
6.5 | 1.2342 | 0.00889 | -0.0542 | 138.8301
7 | 1.2337 | 0.01116 | -0.0449 | 110.5466
7.5 | 1.2296 | 0.01403 | -0.0363 | 87.6408
8.5 | 1.2222 | 0.02077 | -0.0219 | 58.8445
9 | 1.2265 | 0.02427 | -0.0164 | 50.5356
9.5 | 1.2384 | 0.0276 | -0.012 | 44.8696
10 | 1.2625 | 0.0304 | -0.0086 | 41.5296
10.5 | 1.2922 | 0.03299 | -0.0059 | 39.1694
11 | 1.3913 | 0.03773 | -0.0183 | 36.8752
12 | 1.4418 | 0.04492 | -0.0133 | 32.0971
12.5 | 1.4629 | 0.04877 | -0.0105 | 29.9959
13 | 1.4792 | 0.05311 | -0.0078 | 27.8516
13.5 | 1.4938 | 0.05759 | -0.005 | 25.9385
14 | 1.5039 | 0.06238 | -0.0021 | 24.1087
14.5 | 1.4992 | 0.06748 | 0.0023 | 22.217
15 | 1.488 | 0.07327 | 0.0062 | 20.3084
15.5 | 1.4784 | 0.08098 | 0.0066 | 18.2564
16 | 1.4584 | 0.09047 | 0.0051 | 16.1203
16.5 | 1.4347 | 0.10101 | 0.0021 | 14.2035
17 | 1.4078 | 0.11253 | -0.0023 | 12.5104
17.5 | 1.3782 | 0.12482 | -0.0081 | 11.0415
18 | 1.35 | 0.13751 | -0.0147 | 9.8175
18.5 | 1.3247 | 0.15023 | -0.0221 | 8.8178
19 | 1.3025 | 0.163 | -0.0301 | 7.9908

## 129. Re 16M Mach 0.00 (1)
BIGFOIL.COM POLAR EXPORT
NACA65-617 a=0.2
NACA65-617 a=0.2 |  |  |  | Cl Max: | 1.65 | at alpha= | 13.5 | deg
JavaFoil+Calcfoil stall+Eppler ext transition |  |  |  | L/D Max: | 137.557 | at alpha= | 5.5 | deg
Re: | 16000000 |  |  | Cd Min: | 0.00529 | at alpha= | 0 | deg
Mach: | 0 |  |  | Cl=0 at alpha= | -3.2581 | deg
|  |  |  | @ Cl=0.1, Cd= | 0.0060989
|  |  |  | @ Cl=0.4, Cd= | 0.0053427
|  |  |  | @ Cl=0.6, Cd= | 0.0059228
alpha (deg) | Cl | Cd | Cm | Cl/Cd
-16 | -0.613 | 0.10963 | -0.016 | -5.594
-15.5 | -0.624 | 0.10292 | -0.017 | -6.064
-15 | -0.632 | 0.09889 | -0.017 | -6.393
-14.5 | -0.641 | 0.0913 | -0.018 | -7.016
-14 | -0.646 | 0.08554 | -0.019 | -7.546
-13.5 | -0.647 | 0.08151 | -0.019 | -7.936
-13 | -0.646 | 0.07636 | -0.02 | -8.464
-12.5 | -0.644 | 0.06959 | -0.021 | -9.261
-12 | -0.64 | 0.06331 | -0.023 | -10.103
-11.5 | -0.636 | 0.05422 | -0.025 | -11.724
-11 | -0.71 | 0.01351 | -0.034 | -52.515
-10.5 | -0.71 | 0.00974 | -0.036 | -72.866
-10 | -0.692 | 0.00861 | -0.038 | -80.284
-9.5 | -0.659 | 0.00826 | -0.039 | -79.73
-9 | -0.622 | 0.0083 | -0.039 | -74.925
-8.5 | -0.581 | 0.00797 | -0.04 | -72.909
-8 | -0.536 | 0.0078 | -0.041 | -68.785
-7.5 | -0.488 | 0.00755 | -0.042 | -64.683
-7 | -0.437 | 0.00732 | -0.043 | -59.786
-6.5 | -0.384 | 0.00717 | -0.043 | -53.589
-6 | -0.328 | 0.00676 | -0.044 | -48.575
-5.5 | -0.27 | 0.00661 | -0.045 | -40.883
-5 | -0.211 | 0.00649 | -0.046 | -32.543
-4.5 | -0.151 | 0.00632 | -0.047 | -23.932
-4 | -0.091 | 0.00623 | -0.048 | -14.559
-3.5 | -0.03 | 0.00621 | -0.048 | -4.796
-3 | 0.032 | 0.00617 | -0.049 | 5.119
-2.5 | 0.093 | 0.0061 | -0.05 | 15.283
-2 | 0.155 | 0.00609 | -0.051 | 25.456
-1.5 | 0.217 | 0.00615 | -0.052 | 35.271
-1 | 0.279 | 0.00632 | -0.053 | 44.188
-0.5 | 0.341 | 0.00638 | -0.054 | 53.525
0 | 0.403 | 0.00529 | -0.055 | 76.227
0.5 | 0.465 | 0.00544 | -0.055 | 85.462
1 | 0.527 | 0.00564 | -0.056 | 93.406
1.5 | 0.586 | 0.00587 | -0.057 | 99.767
2 | 0.647 | 0.0061 | -0.058 | 106.087
2.5 | 0.708 | 0.00637 | -0.059 | 111.08
3 | 0.766 | 0.00586 | -0.06 | 130.646
3.5 | 0.825 | 0.00669 | -0.061 | 123.312
4 | 0.884 | 0.00688 | -0.061 | 128.414
4.5 | 0.942 | 0.00711 | -0.062 | 132.541
5 | 1 | 0.0074 | -0.063 | 135.261
5.5 | 1.058 | 0.00769 | -0.064 | 137.557
6 | 1.114 | 0.00828 | -0.065 | 134.632
6.5 | 1.168 | 0.00891 | -0.065 | 131.166
7 | 1.221 | 0.00954 | -0.066 | 127.966
7.5 | 1.271 | 0.01052 | -0.067 | 120.772
8 | 1.318 | 0.01209 | -0.067 | 109.016
8.5 | 1.365 | 0.01266 | -0.068 | 107.774
9 | 1.41 | 0.0133 | -0.069 | 106.022
9.5 | 1.452 | 0.01394 | -0.07 | 104.156
10 | 1.492 | 0.01468 | -0.07 | 101.637
10.5 | 1.528 | 0.01547 | -0.071 | 98.772
11 | 1.561 | 0.01627 | -0.072 | 95.956
11.5 | 1.588 | 0.01713 | -0.073 | 92.665
12 | 1.61 | 0.01808 | -0.073 | 89.076
12.5 | 1.628 | 0.01907 | -0.074 | 85.38
13 | 1.641 | 0.02007 | -0.075 | 81.778
13.5 | 1.65 | 0.02124 | -0.076 | 77.687
14 | 1.649 | 0.02251 | -0.076 | 73.239
14.5 | 1.642 | 0.02386 | -0.077 | 68.84
15 | 1.63 | 0.02533 | -0.078 | 64.372
15.5 | 1.613 | 0.0271 | -0.078 | 59.515
16 | 1.592 | 0.0287 | -0.079 | 55.454
16.5 | 1.565 | 0.03072 | -0.079 | 50.941
17 | 1.535 | 0.03253 | -0.08 | 47.204
17.5 | 1.501 | 0.035 | -0.081 | 42.887
18 | 1.464 | 0.03757 | -0.081 | 38.971
18.5 | 1.425 | 0.04003 | -0.082 | 35.6

## 130. Re 16M Mach 0.00 (2)
BIGFOIL.COM POLAR EXPORT
NACA65-617 a=0.2
NACA65-617 a=0.2 |  |  |  | Cl Max: | 1.7443 | at alpha= | 20 | deg
XFOIL ncrit=9 |  |  |  | L/D Max: | 182.409 | at alpha= | 3.5 | deg
Re: | 16000000 |  |  | Cd Min: | 0.06465 | at alpha= | 20 | deg
Mach: | 0 |  |  | Cl=0 at alpha= | -3.3915 | deg
|  |  |  | @ Cl=0.1, Cd= | 0.0053262
|  |  |  | @ Cl=0.4, Cd= | 0.0049412
|  |  |  | @ Cl=0.6, Cd= | 0.00388
alpha (deg) | Cl | Cd | Cm | Cl/Cd
-20 | -1.4397 | 0.03082 | -0.0862 | -46.7132
-19.5 | -1.4389 | 0.02743 | -0.0842 | -52.4572
-19 | -1.4231 | 0.02531 | -0.0822 | -56.2268
-18.5 | -1.4146 | 0.02286 | -0.0791 | -61.881
-18 | -1.3925 | 0.02141 | -0.0765 | -65.0397
-17.5 | -1.3704 | 0.02002 | -0.0735 | -68.4515
-17 | -1.3462 | 0.01886 | -0.0703 | -71.3786
-16.5 | -1.3289 | 0.01731 | -0.0659 | -76.7707
-16 | -1.3019 | 0.01654 | -0.0621 | -78.7122
-15.5 | -1.2758 | 0.01576 | -0.0577 | -80.9518
-15 | -1.2384 | 0.01481 | -0.0554 | -83.6192
-14.5 | -1.1955 | 0.01411 | -0.0538 | -84.7271
-14 | -1.1511 | 0.0134 | -0.0525 | -85.903
-13.5 | -1.1055 | 0.01265 | -0.0513 | -87.3913
-13 | -1.058 | 0.01199 | -0.0504 | -88.2402
-12.5 | -1.0085 | 0.01143 | -0.0497 | -88.2327
-12 | -0.9592 | 0.01078 | -0.0491 | -88.9796
-11.5 | -0.9076 | 0.01031 | -0.0487 | -88.031
-11 | -0.8561 | 0.00976 | -0.0483 | -87.7152
-10.5 | -0.8033 | 0.0093 | -0.0481 | -86.3763
-10 | -0.7508 | 0.00878 | -0.0478 | -85.5125
-9.5 | -0.6969 | 0.00836 | -0.0478 | -83.3612
-9 | -0.6419 | 0.00803 | -0.048 | -79.9377
-8.5 | -0.5863 | 0.00774 | -0.0482 | -75.7494
-8 | -0.5303 | 0.00743 | -0.0485 | -71.3728
-7.5 | -0.4744 | 0.00711 | -0.0489 | -66.7229
-7 | -0.4207 | 0.00658 | -0.0488 | -63.9362
-6.5 | -0.3633 | 0.00636 | -0.0494 | -57.1226
-6 | -0.3056 | 0.00614 | -0.05 | -49.772
-5.5 | -0.2474 | 0.006 | -0.0507 | -41.2333
-5 | -0.1889 | 0.00587 | -0.0515 | -32.1806
-4.5 | -0.1303 | 0.00572 | -0.0523 | -22.7797
-4 | -0.0718 | 0.00561 | -0.0532 | -12.7986
-3.5 | -0.0128 | 0.0055 | -0.0541 | -2.3273
-3 | 0.0462 | 0.00539 | -0.055 | 8.5714
-2.5 | 0.1052 | 0.00532 | -0.0559 | 19.7744
-2 | 0.1645 | 0.00523 | -0.057 | 31.4532
-1.5 | 0.2235 | 0.00519 | -0.0579 | 43.0636
-1 | 0.2828 | 0.00512 | -0.059 | 55.2344
-0.5 | 0.3417 | 0.00508 | -0.06 | 67.2638
0 | 0.4005 | 0.00494 | -0.061 | 81.0729
0.5 | 0.4588 | 0.00483 | -0.062 | 94.9896
1 | 0.5152 | 0.00431 | -0.0628 | 119.536
1.5 | 0.5714 | 0.00388 | -0.0636 | 147.268
2 | 0.6299 | 0.00388 | -0.0647 | 162.3454
2.5 | 0.6884 | 0.00396 | -0.0658 | 173.8384
3 | 0.7464 | 0.00412 | -0.0667 | 181.165
3.5 | 0.8026 | 0.0044 | -0.0674 | 182.4091
4 | 0.8583 | 0.00471 | -0.0681 | 182.2293
4.5 | 0.9131 | 0.00503 | -0.0686 | 181.5308
5 | 0.9643 | 0.00556 | -0.0685 | 173.4353
5.5 | 1.0125 | 0.00618 | -0.0679 | 163.835
6 | 1.0576 | 0.00687 | -0.0668 | 153.9447
6.5 | 1.1024 | 0.00747 | -0.0656 | 147.577
7 | 1.1435 | 0.0081 | -0.0637 | 141.1728
7.5 | 1.1763 | 0.00887 | -0.0603 | 132.6156
8 | 1.1911 | 0.00955 | -0.0533 | 124.7225
8.5 | 1.2114 | 0.01041 | -0.0481 | 116.3689
9 | 1.235 | 0.01138 | -0.0438 | 108.5237
9.5 | 1.2639 | 0.01228 | -0.0407 | 102.9235
10 | 1.2922 | 0.0133 | -0.0377 | 97.1579
10.5 | 1.3226 | 0.01429 | -0.0353 | 92.5542
11 | 1.3492 | 0.01546 | -0.0324 | 87.2704
11.5 | 1.3904 | 0.01656 | -0.0327 | 83.9614
12.5 | 1.4919 | 0.01968 | -0.0384 | 75.8079
13 | 1.5195 | 0.02152 | -0.037 | 70.6087
13.5 | 1.5475 | 0.02341 | -0.0359 | 66.1042
14 | 1.5743 | 0.02539 | -0.0347 | 62.0047
14.5 | 1.598 | 0.02763 | -0.0334 | 57.8357
15 | 1.6184 | 0.03019 | -0.0321 | 53.6072
15.5 | 1.6399 | 0.03273 | -0.0309 | 50.1039
16 | 1.6599 | 0.0354 | -0.0298 | 46.8898
16.5 | 1.6767 | 0.03839 | -0.0286 | 43.6754
17 | 1.6918 | 0.0416 | -0.0275 | 40.6683
17.5 | 1.7042 | 0.045 | -0.0263 | 37.8711
18 | 1.7192 | 0.04825 | -0.0254 | 35.6311
18.5 | 1.731 | 0.05185 | -0.0245 | 33.3848
19 | 1.7393 | 0.05574 | -0.0236 | 31.2038
19.5 | 1.7431 | 0.06013 | -0.0226 | 28.9889
20 | 1.7443 | 0.06465 | -0.0216 | 26.9807

## 131. Re 16M Mach 0.10 (1)
BIGFOIL.COM POLAR EXPORT
NACA65-617 a=0.2
NACA65-617 a=0.2 |  |  |  | Cl Max: | 1.644 | at alpha= | 13.5 | deg
JavaFoil+Calcfoil stall+Eppler ext transition |  |  |  | L/D Max: | 137.23 | at alpha= | 5.5 | deg
Re: | 16000000 |  |  | Cd Min: | 0.00532 | at alpha= | 0 | deg
Mach: | 0.1 |  |  | Cl=0 at alpha= | -3.2581 | deg
|  |  |  | @ Cl=0.1, Cd= | 0.0061139
|  |  |  | @ Cl=0.4, Cd= | 0.0054031
|  |  |  | @ Cl=0.6, Cd= | 0.0059305
alpha (deg) | Cl | Cd | Cm | Cl/Cd
-15.5 | -0.592 | 0.10446 | -0.016 | -5.671
-15 | -0.604 | 0.1005 | -0.017 | -6.009
-14.5 | -0.615 | 0.0927 | -0.018 | -6.635
-14 | -0.623 | 0.08696 | -0.018 | -7.167
-13.5 | -0.628 | 0.08211 | -0.019 | -7.65
-13 | -0.631 | 0.07655 | -0.02 | -8.243
-12.5 | -0.63 | 0.07129 | -0.021 | -8.839
-12 | -0.627 | 0.06577 | -0.022 | -9.53
-11.5 | -0.622 | 0.05864 | -0.024 | -10.604
-11 | -0.611 | 0.05386 | -0.025 | -11.335
-10.5 | -0.698 | 0.0105 | -0.036 | -66.482
-10 | -0.683 | 0.00825 | -0.038 | -82.841
-9.5 | -0.657 | 0.00835 | -0.039 | -78.753
-9 | -0.621 | 0.00839 | -0.04 | -74.095
-8.5 | -0.581 | 0.00806 | -0.04 | -72.129
-8 | -0.537 | 0.00786 | -0.041 | -68.34
-7.5 | -0.49 | 0.00762 | -0.042 | -64.273
-7 | -0.439 | 0.0074 | -0.043 | -59.322
-6.5 | -0.385 | 0.00722 | -0.044 | -53.383
-6 | -0.33 | 0.00677 | -0.044 | -48.662
-5.5 | -0.271 | 0.00661 | -0.045 | -41.039
-5 | -0.212 | 0.00645 | -0.046 | -32.869
-4.5 | -0.152 | 0.00638 | -0.047 | -23.835
-4 | -0.091 | 0.00624 | -0.048 | -14.611
-3.5 | -0.03 | 0.00623 | -0.049 | -4.804
-3 | 0.032 | 0.00614 | -0.05 | 5.168
-2.5 | 0.094 | 0.00611 | -0.05 | 15.336
-2 | 0.156 | 0.00615 | -0.051 | 25.353
-1.5 | 0.218 | 0.00622 | -0.052 | 35.055
-1 | 0.281 | 0.00634 | -0.053 | 44.315
-0.5 | 0.343 | 0.00635 | -0.054 | 53.988
0 | 0.405 | 0.00532 | -0.055 | 76.237
0.5 | 0.467 | 0.0055 | -0.056 | 85.044
1 | 0.529 | 0.00564 | -0.057 | 93.853
1.5 | 0.589 | 0.00588 | -0.058 | 100.216
2 | 0.65 | 0.00616 | -0.058 | 105.596
2.5 | 0.712 | 0.00644 | -0.059 | 110.42
3 | 0.77 | 0.00589 | -0.06 | 130.626
3.5 | 0.829 | 0.00672 | -0.061 | 123.275
4 | 0.888 | 0.00692 | -0.062 | 128.312
4.5 | 0.946 | 0.00717 | -0.062 | 132.033
5 | 1.005 | 0.00746 | -0.063 | 134.691
5.5 | 1.063 | 0.00774 | -0.064 | 137.23
6 | 1.119 | 0.00836 | -0.065 | 133.803
6.5 | 1.173 | 0.00899 | -0.066 | 130.544
7 | 1.226 | 0.00965 | -0.066 | 127.07
7.5 | 1.276 | 0.01062 | -0.067 | 120.152
8 | 1.323 | 0.01221 | -0.068 | 108.341
8.5 | 1.37 | 0.0128 | -0.068 | 106.999
9 | 1.414 | 0.01345 | -0.069 | 105.171
9.5 | 1.457 | 0.01411 | -0.07 | 103.271
10 | 1.496 | 0.01486 | -0.071 | 100.648
10.5 | 1.532 | 0.01568 | -0.072 | 97.695
11 | 1.564 | 0.01651 | -0.072 | 94.696
11.5 | 1.589 | 0.01745 | -0.073 | 91.079
12 | 1.61 | 0.01843 | -0.074 | 87.386
12.5 | 1.626 | 0.01941 | -0.074 | 83.802
13 | 1.637 | 0.02051 | -0.075 | 79.856
13.5 | 1.644 | 0.02163 | -0.076 | 75.99
14 | 1.64 | 0.02296 | -0.077 | 71.415
14.5 | 1.629 | 0.02435 | -0.077 | 66.911
15 | 1.613 | 0.02615 | -0.078 | 61.695
15.5 | 1.592 | 0.02774 | -0.079 | 57.39
16 | 1.565 | 0.02962 | -0.079 | 52.839
16.5 | 1.534 | 0.03182 | -0.08 | 48.21
17 | 1.499 | 0.03345 | -0.08 | 44.823
17.5 | 1.46 | 0.03607 | -0.081 | 40.465
18 | 1.417 | 0.03885 | -0.081 | 36.475
18.5 | 1.372 | 0.04194 | -0.082 | 32.704

## 132. Re 16M Mach 0.10 (2)
BIGFOIL.COM POLAR EXPORT
NACA65-617 a=0.2
NACA65-617 a=0.2 |  |  |  | Cl Max: | 1.7325 | at alpha= | 19.5 | deg
XFOIL ncrit=9 |  |  |  | L/D Max: | 183.636 | at alpha= | 3.5 | deg
Re: | 16000000 |  |  | Cd Min: | 0.06768 | at alpha= | 20 | deg
Mach: | 0.1 |  |  | Cl=0 at alpha= | -3.3939 | deg
|  |  |  | @ Cl=0.1, Cd= | 0.0053282
|  |  |  | @ Cl=0.4, Cd= | 0.0049575
|  |  |  | @ Cl=0.6, Cd= | 0.00389
alpha (deg) | Cl | Cd | Cm | Cl/Cd
-20 | -1.3896 | 0.03663 | -0.0911 | -37.9361
-19.5 | -1.4023 | 0.0317 | -0.0899 | -44.2366
-19 | -1.3925 | 0.02885 | -0.0882 | -48.2669
-18.5 | -1.3944 | 0.02545 | -0.0852 | -54.7898
-18 | -1.3751 | 0.02364 | -0.0827 | -58.1684
-17.5 | -1.3566 | 0.0219 | -0.0797 | -61.9452
-17 | -1.335 | 0.02046 | -0.0764 | -65.2493
-16.5 | -1.323 | 0.01847 | -0.0716 | -71.6297
-16 | -1.2957 | 0.01756 | -0.0679 | -73.787
-15.5 | -1.2726 | 0.01659 | -0.063 | -76.7089
-15 | -1.243 | 0.01553 | -0.0592 | -80.0386
-14.5 | -1.2011 | 0.01475 | -0.0572 | -81.4305
-14 | -1.1576 | 0.01394 | -0.0555 | -83.0416
-13.5 | -1.1125 | 0.01309 | -0.0539 | -84.9885
-13 | -1.0652 | 0.01235 | -0.0527 | -86.251
-12.5 | -1.0156 | 0.01174 | -0.0518 | -86.5077
-12 | -0.966 | 0.01104 | -0.0509 | -87.5
-11.5 | -0.9142 | 0.01052 | -0.0504 | -86.9011
-11 | -0.8624 | 0.00993 | -0.0498 | -86.8479
-10.5 | -0.8092 | 0.00944 | -0.0494 | -85.7203
-10 | -0.756 | 0.00893 | -0.0491 | -84.6585
-9.5 | -0.702 | 0.00845 | -0.0489 | -83.0769
-9 | -0.6466 | 0.0081 | -0.0489 | -79.8272
-8.5 | -0.5905 | 0.00779 | -0.0491 | -75.8023
-8 | -0.534 | 0.00749 | -0.0493 | -71.2951
-7.5 | -0.4775 | 0.00717 | -0.0496 | -66.5969
-7 | -0.4215 | 0.00681 | -0.0497 | -61.8943
-6.5 | -0.3657 | 0.00638 | -0.0499 | -57.3197
-6 | -0.3075 | 0.00617 | -0.0505 | -49.8379
-5.5 | -0.2489 | 0.00602 | -0.0512 | -41.3455
-5 | -0.19 | 0.00588 | -0.052 | -32.3129
-4.5 | -0.1309 | 0.00573 | -0.0528 | -22.8447
-4 | -0.072 | 0.00562 | -0.0536 | -12.8114
-3.5 | -0.0126 | 0.0055 | -0.0545 | -2.2909
-3 | 0.0468 | 0.0054 | -0.0554 | 8.6667
-2.5 | 0.1061 | 0.00532 | -0.0563 | 19.9436
-2 | 0.1659 | 0.00524 | -0.0573 | 31.6603
-1.5 | 0.2252 | 0.00519 | -0.0583 | 43.3911
-1 | 0.2849 | 0.00512 | -0.0594 | 55.6445
-0.5 | 0.3441 | 0.00508 | -0.0604 | 67.7362
0 | 0.4034 | 0.00495 | -0.0614 | 81.4949
0.5 | 0.462 | 0.00484 | -0.0624 | 95.4545
1 | 0.5189 | 0.00434 | -0.0632 | 119.5622
1.5 | 0.5753 | 0.00389 | -0.064 | 147.892
2 | 0.6341 | 0.00389 | -0.0651 | 163.0077
2.5 | 0.6931 | 0.00396 | -0.0662 | 175.0253
3 | 0.7515 | 0.00412 | -0.0671 | 182.4029
3.5 | 0.808 | 0.0044 | -0.0678 | 183.6364
4 | 0.864 | 0.00472 | -0.0685 | 183.0508
4.5 | 0.9192 | 0.00504 | -0.069 | 182.381
5 | 0.9707 | 0.00557 | -0.0688 | 174.2729
5.5 | 1.019 | 0.00619 | -0.0682 | 164.6204
6 | 1.0642 | 0.00688 | -0.067 | 154.6802
7 | 1.1487 | 0.00815 | -0.0634 | 140.9448
7.5 | 1.1793 | 0.00892 | -0.0595 | 132.2085
8 | 1.1906 | 0.00968 | -0.0519 | 122.9959
8.5 | 1.2116 | 0.01059 | -0.0468 | 114.4098
9 | 1.2344 | 0.01165 | -0.0425 | 105.9571
9.5 | 1.2641 | 0.01259 | -0.0395 | 100.4051
10 | 1.2919 | 0.01368 | -0.0364 | 94.4371
10.5 | 1.3216 | 0.01475 | -0.0338 | 89.6
11 | 1.3483 | 0.01597 | -0.031 | 84.4271
11.5 | 1.3969 | 0.0172 | -0.0328 | 81.2151
12.5 | 1.4938 | 0.02044 | -0.0374 | 73.0822
13 | 1.5206 | 0.02241 | -0.036 | 67.8536
13.5 | 1.5484 | 0.02436 | -0.0348 | 63.5632
14 | 1.5748 | 0.02645 | -0.0335 | 59.5388
14.5 | 1.5979 | 0.02881 | -0.0321 | 55.4634
15 | 1.6181 | 0.03145 | -0.0307 | 51.4499
15.5 | 1.6403 | 0.03401 | -0.0296 | 48.2299
16 | 1.6602 | 0.03673 | -0.0284 | 45.2001
16.5 | 1.6756 | 0.03993 | -0.0271 | 41.9634
17 | 1.6897 | 0.0433 | -0.0259 | 39.0231
17.5 | 1.7019 | 0.04683 | -0.0247 | 36.3421
18 | 1.714 | 0.05048 | -0.0238 | 33.954
18.5 | 1.724 | 0.05428 | -0.0228 | 31.7612
19 | 1.7315 | 0.05835 | -0.0218 | 29.6744
19.5 | 1.7325 | 0.06307 | -0.0207 | 27.4695
20 | 1.7313 | 0.06768 | -0.0193 | 25.5807

## 133. Re 16M Mach 0.25 (1)
BIGFOIL.COM POLAR EXPORT
NACA65-617 a=0.2
NACA65-617 a=0.2 |  |  |  | Cl Max: | 1.604 | at alpha= | 12.5 | deg
JavaFoil+Calcfoil stall+Eppler ext transition |  |  |  | L/D Max: | 134.734 | at alpha= | 5.5 | deg
Re: | 16000000 |  |  | Cd Min: | 0.00539 | at alpha= | 0 | deg
Mach: | 0.25 |  |  | Cl=0 at alpha= | -3.2578 | deg
|  |  |  | @ Cl=0.1, Cd= | 0.0061988
|  |  |  | @ Cl=0.4, Cd= | 0.0056592
|  |  |  | @ Cl=0.6, Cd= | 0.0059995
alpha (deg) | Cl | Cd | Cm | Cl/Cd
-14.5 | -0.388 | 0.10141 | -0.016 | -3.827
-14 | -0.427 | 0.0952 | -0.017 | -4.489
-13.5 | -0.461 | 0.09104 | -0.017 | -5.068
-13 | -0.491 | 0.08413 | -0.018 | -5.835
-12.5 | -0.515 | 0.07853 | -0.019 | -6.553
-12 | -0.531 | 0.07553 | -0.019 | -7.031
-11.5 | -0.542 | 0.07046 | -0.02 | -7.693
-11 | -0.548 | 0.06336 | -0.022 | -8.656
-10.5 | -0.546 | 0.05971 | -0.022 | -9.139
-10 | -0.539 | 0.05414 | -0.024 | -9.953
-9.5 | -0.627 | 0.0097 | -0.039 | -64.66
-9 | -0.612 | 0.00846 | -0.041 | -72.387
-8.5 | -0.579 | 0.00842 | -0.041 | -68.775
-8 | -0.539 | 0.00811 | -0.042 | -66.527
-7.5 | -0.495 | 0.00785 | -0.043 | -63.053
-7 | -0.446 | 0.00765 | -0.044 | -58.245
-6.5 | -0.393 | 0.00735 | -0.045 | -53.4
-6 | -0.337 | 0.00688 | -0.046 | -48.979
-5.5 | -0.278 | 0.00673 | -0.047 | -41.279
-5 | -0.217 | 0.00656 | -0.047 | -33.121
-4.5 | -0.156 | 0.00643 | -0.048 | -24.242
-4 | -0.094 | 0.00636 | -0.049 | -14.708
-3.5 | -0.031 | 0.0063 | -0.05 | -4.876
-3 | 0.033 | 0.00619 | -0.051 | 5.26
-2.5 | 0.096 | 0.0062 | -0.052 | 15.522
-2 | 0.16 | 0.00618 | -0.053 | 25.877
-1.5 | 0.224 | 0.00621 | -0.054 | 36.047
-1 | 0.289 | 0.00642 | -0.055 | 44.967
-0.5 | 0.353 | 0.00645 | -0.055 | 54.681
0 | 0.416 | 0.00539 | -0.056 | 77.198
0.5 | 0.48 | 0.00556 | -0.057 | 86.456
1 | 0.544 | 0.00577 | -0.058 | 94.306
1.5 | 0.605 | 0.00602 | -0.059 | 100.494
2 | 0.668 | 0.00632 | -0.06 | 105.766
2.5 | 0.727 | 0.00646 | -0.061 | 112.656
3 | 0.788 | 0.00671 | -0.062 | 117.549
3.5 | 0.849 | 0.00693 | -0.062 | 122.58
4 | 0.909 | 0.00717 | -0.063 | 126.886
4.5 | 0.97 | 0.00742 | -0.064 | 130.745
5 | 1.029 | 0.00774 | -0.065 | 132.907
5.5 | 1.088 | 0.00808 | -0.066 | 134.734
6 | 1.146 | 0.00876 | -0.066 | 130.766
6.5 | 1.201 | 0.00944 | -0.067 | 127.195
7 | 1.254 | 0.01018 | -0.068 | 123.18
7.5 | 1.303 | 0.01219 | -0.069 | 106.845
8 | 1.351 | 0.01298 | -0.069 | 104.056
8.5 | 1.397 | 0.01365 | -0.07 | 102.336
9 | 1.441 | 0.01437 | -0.071 | 100.228
9.5 | 1.481 | 0.01517 | -0.072 | 97.622
10 | 1.517 | 0.01604 | -0.072 | 94.534
10.5 | 1.548 | 0.01697 | -0.073 | 91.211
11 | 1.574 | 0.01793 | -0.074 | 87.783
11.5 | 1.591 | 0.01903 | -0.075 | 83.626
12 | 1.601 | 0.02019 | -0.075 | 79.325
12.5 | 1.604 | 0.02146 | -0.076 | 74.756
13 | 1.599 | 0.0227 | -0.077 | 70.446
13.5 | 1.586 | 0.02421 | -0.078 | 65.519
14 | 1.557 | 0.02586 | -0.078 | 60.219
14.5 | 1.518 | 0.02786 | -0.079 | 54.49
15 | 1.469 | 0.03001 | -0.08 | 48.951
15.5 | 1.411 | 0.03232 | -0.08 | 43.66
16 | 1.344 | 0.0351 | -0.081 | 38.286
16.5 | 1.268 | 0.03828 | -0.081 | 33.131
17 | 1.186 | 0.04143 | -0.082 | 28.625
17.5 | 1.094 | 0.0474 | -0.082 | 23.082

## 134. Re 16M Mach 0.25 (2)
BIGFOIL.COM POLAR EXPORT
NACA65-617 a=0.2
NACA65-617 a=0.2 |  |  |  | Cl Max: | 1.6872 | at alpha= | 18.5 | deg
XFOIL ncrit=9 |  |  |  | L/D Max: | 188.784 | at alpha= | 3.5 | deg
Re: | 16000000 |  |  | Cd Min: | 0.17675 | at alpha= | -19 | deg
Mach: | 0.25 |  |  | Cl=0 at alpha= | -3.4058 | deg
|  |  |  | @ Cl=0.1, Cd= | 0.0053687
|  |  |  | @ Cl=0.4, Cd= | 0.0050277
|  |  |  | @ Cl=0.6, Cd= | 0.0039111
alpha (deg) | Cl | Cd | Cm | Cl/Cd
-19 | -0.5346 | 0.17675 | -0.013 | -3.0246
-18.5 | -0.5249 | 0.16847 | -0.0182 | -3.1157
-18 | -0.5111 | 0.16123 | -0.0229 | -3.17
-17.5 | -0.5107 | 0.1508 | -0.0291 | -3.3866
-17 | -0.5068 | 0.14156 | -0.0348 | -3.5801
-16.5 | -1.0085 | 0.04606 | -0.0999 | -21.8954
-16 | -1.022 | 0.04032 | -0.1006 | -25.3472
-15.5 | -1.0618 | 0.0335 | -0.0991 | -31.6955
-15 | -1.1298 | 0.02584 | -0.0929 | -43.7229
-14.5 | -1.1261 | 0.02326 | -0.0874 | -48.4136
-14 | -1.1334 | 0.02033 | -0.0793 | -55.7501
-13.5 | -1.1214 | 0.01799 | -0.0725 | -62.3346
-13 | -1.0902 | 0.01581 | -0.0682 | -68.9564
-12.5 | -1.0464 | 0.01441 | -0.0653 | -72.6162
-12 | -1.001 | 0.01294 | -0.0626 | -77.357
-11.5 | -0.9487 | 0.01204 | -0.0607 | -78.7957
-11 | -0.8964 | 0.01108 | -0.0589 | -80.9025
-10.5 | -0.8415 | 0.01036 | -0.0575 | -81.2259
-10 | -0.7859 | 0.00967 | -0.0563 | -81.272
-9.5 | -0.7293 | 0.00908 | -0.0553 | -80.3194
-9 | -0.6718 | 0.00858 | -0.0546 | -78.2984
-8.5 | -0.6136 | 0.00814 | -0.054 | -75.3808
-8 | -0.5546 | 0.00776 | -0.0537 | -71.4691
-7.5 | -0.4951 | 0.00745 | -0.0536 | -66.4564
-7 | -0.4356 | 0.00711 | -0.0535 | -61.2658
-6.5 | -0.379 | 0.00652 | -0.0531 | -58.1288
-6 | -0.3182 | 0.0063 | -0.0535 | -50.5079
-5.5 | -0.2574 | 0.00611 | -0.0539 | -42.1277
-5 | -0.1959 | 0.00595 | -0.0545 | -32.9244
-4.5 | -0.1344 | 0.0058 | -0.0552 | -23.1724
-4 | -0.0732 | 0.00568 | -0.0559 | -12.8873
-3.5 | -0.0116 | 0.00554 | -0.0567 | -2.0939
-3 | 0.05 | 0.00545 | -0.0575 | 9.1743
-2.5 | 0.1115 | 0.00535 | -0.0584 | 20.8411
-2 | 0.1734 | 0.00527 | -0.0594 | 32.9032
-1.5 | 0.2348 | 0.00522 | -0.0604 | 44.9808
-1 | 0.2967 | 0.00515 | -0.0615 | 57.6117
-0.5 | 0.3579 | 0.00511 | -0.0625 | 70.0391
0 | 0.4193 | 0.00499 | -0.0636 | 84.0281
0.5 | 0.4798 | 0.00487 | -0.0645 | 98.5216
1 | 0.5392 | 0.00448 | -0.0655 | 120.3571
1.5 | 0.5968 | 0.00391 | -0.0662 | 152.6343
2 | 0.6577 | 0.00393 | -0.0673 | 167.3537
2.5 | 0.7188 | 0.00402 | -0.0684 | 178.806
3 | 0.7794 | 0.00417 | -0.0693 | 186.9065
3.5 | 0.8382 | 0.00444 | -0.07 | 188.7838
4 | 0.8958 | 0.00478 | -0.0705 | 187.4059
4.5 | 0.9528 | 0.00511 | -0.0709 | 186.4579
5 | 1.0058 | 0.00563 | -0.0706 | 178.6501
6 | 1.1004 | 0.00695 | -0.0679 | 158.3309
6.5 | 1.1377 | 0.00778 | -0.0647 | 146.2339
7 | 1.1728 | 0.00844 | -0.061 | 138.9573
7.5 | 1.175 | 0.00944 | -0.0514 | 124.4703
8 | 1.1932 | 0.01057 | -0.0456 | 112.8855
9 | 1.2344 | 0.01334 | -0.0361 | 92.5337
9.5 | 1.263 | 0.01461 | -0.0329 | 86.4476
10 | 1.2904 | 0.01602 | -0.0298 | 80.5493
10.5 | 1.3184 | 0.01746 | -0.0269 | 75.5097
11 | 1.3437 | 0.01893 | -0.0236 | 70.9826
11.5 | 1.4278 | 0.02085 | -0.0328 | 68.4796
12.5 | 1.4995 | 0.02502 | -0.0321 | 59.9321
13 | 1.5254 | 0.02742 | -0.0304 | 55.6309
13.5 | 1.5517 | 0.02985 | -0.0289 | 51.9832
14 | 1.5734 | 0.03266 | -0.0271 | 48.1751
14.5 | 1.5938 | 0.03561 | -0.0254 | 44.7571
15 | 1.6149 | 0.03858 | -0.0239 | 41.8585
15.5 | 1.632 | 0.04196 | -0.0223 | 38.8942
16 | 1.647 | 0.0455 | -0.0207 | 36.1978
16.5 | 1.6592 | 0.04939 | -0.0192 | 33.5938
17 | 1.6708 | 0.0534 | -0.0179 | 31.2884
17.5 | 1.6796 | 0.05762 | -0.0165 | 29.1496
18 | 1.6869 | 0.06207 | -0.0152 | 27.1774
18.5 | 1.6872 | 0.06693 | -0.0136 | 25.2084
19 | 1.6681 | 0.07075 | -0.0074 | 23.5774
19.5 | 1.6673 | 0.07651 | -0.0072 | 21.7919
20 | 1.6696 | 0.08244 | -0.008 | 20.2523

## 135. Re 16M Mach 0.50 (1)
BIGFOIL.COM POLAR EXPORT
NACA65-617 a=0.2
NACA65-617 a=0.2 |  |  |  | Cl Max: | 1.505 | at alpha= | 9 | deg
JavaFoil+Calcfoil stall+Eppler ext transition |  |  |  | L/D Max: | 122.289 | at alpha= | 5.5 | deg
Re: | 16000000 |  |  | Cd Min: | 0.00607 | at alpha= | 0.5 | deg
Mach: | 0.5 |  |  | Cl=0 at alpha= | -3.2571 | deg
|  |  |  | @ Cl=0.1, Cd= | 0.006503
|  |  |  | @ Cl=0.4, Cd= | 0.0069442
|  |  |  | @ Cl=0.6, Cd= | 0.0063189
alpha (deg) | Cl | Cd | Cm | Cl/Cd
-20 | -0.951 | 0.17741 | -0.016 | -5.363
-19.5 | -0.924 | 0.16847 | -0.017 | -5.484
-19 | -0.897 | 0.15058 | -0.017 | -5.959
-18.5 | -0.868 | 0.14731 | -0.018 | -5.892
-18 | -0.839 | 0.14022 | -0.018 | -5.987
-17.5 | -0.811 | 0.1341 | -0.018 | -6.047
-17 | -0.783 | 0.12722 | -0.018 | -6.155
-16.5 | -0.755 | 0.11876 | -0.019 | -6.359
-16 | -0.728 | 0.11191 | -0.019 | -6.503
-15.5 | -0.698 | 0.10827 | -0.019 | -6.449
-15 | -0.672 | 0.09666 | -0.021 | -6.954
-14.5 | -0.647 | 0.08807 | -0.022 | -7.342
-14 | -0.624 | 0.0776 | -0.024 | -8.037
-13.5 | -0.597 | 0.07203 | -0.025 | -8.282
-13 | -0.639 | 0.02251 | -0.035 | -28.366
-12.5 | -0.526 | 0.08549 | -0.02 | -6.153
-12 | -0.499 | 0.07712 | -0.022 | -6.464
-11.5 | -0.472 | 0.07004 | -0.023 | -6.734
-11 | -0.445 | 0.06298 | -0.025 | -7.07
-10.5 | -0.423 | 0.05269 | -0.029 | -8.029
-10 | -0.465 | 0.0109 | -0.043 | -42.654
-9.5 | -0.435 | 0.01004 | -0.044 | -43.385
-9 | -0.326 | 0.06035 | -0.022 | -5.407
-8.5 | -0.299 | 0.05326 | -0.023 | -5.605
-8 | -0.27 | 0.05335 | -0.023 | -5.056
-7.5 | -0.241 | 0.05012 | -0.024 | -4.814
-7 | -0.327 | 0.04524 | -0.025 | -7.238
-6.5 | -0.326 | 0.03863 | -0.031 | -8.451
-6 | -0.358 | 0.00798 | -0.051 | -44.85
-5.5 | -0.3 | 0.00766 | -0.052 | -39.17
-5 | -0.237 | 0.0071 | -0.053 | -33.455
-4.5 | -0.172 | 0.00687 | -0.054 | -24.949
-4 | -0.104 | 0.00666 | -0.055 | -15.546
-3.5 | -0.034 | 0.00663 | -0.056 | -5.143
-3 | 0.036 | 0.00653 | -0.057 | 5.551
-2.5 | 0.107 | 0.0065 | -0.058 | 16.49
-2 | 0.179 | 0.00645 | -0.059 | 27.693
-1.5 | 0.25 | 0.00658 | -0.06 | 38.038
-1 | 0.323 | 0.0068 | -0.061 | 47.469
-0.5 | 0.394 | 0.00696 | -0.062 | 56.632
0 | 0.466 | 0.00677 | -0.063 | 68.732
0.5 | 0.533 | 0.00607 | -0.064 | 87.832
1 | 0.603 | 0.00633 | -0.064 | 95.175
1.5 | 0.667 | 0.00666 | -0.065 | 100.237
2 | 0.735 | 0.00702 | -0.066 | 104.692
2.5 | 0.803 | 0.0074 | -0.067 | 108.516
3 | 0.87 | 0.00775 | -0.068 | 112.3
3.5 | 0.937 | 0.00807 | -0.069 | 116.051
4 | 1.003 | 0.00843 | -0.07 | 119.029
4.5 | 1.069 | 0.00883 | -0.071 | 120.989
5 | 1.134 | 0.00935 | -0.072 | 121.331
5.5 | 1.199 | 0.0098 | -0.073 | 122.289
6 | 1.261 | 0.01095 | -0.073 | 115.166
6.5 | 1.318 | 0.01202 | -0.074 | 109.656
7 | 1.371 | 0.01367 | -0.075 | 100.295
7.5 | 1.417 | 0.01619 | -0.076 | 87.485
8 | 1.458 | 0.0173 | -0.076 | 84.279
8.5 | 1.489 | 0.01853 | -0.077 | 80.347
9 | 1.505 | 0.01991 | -0.078 | 75.61
9.5 | 1.499 | 0.02167 | -0.079 | 69.189
10 | 1.452 | 0.02361 | -0.08 | 61.507
10.5 | 1.286 | 0.0262 | -0.08 | 49.104
11 | 0.932 | 0.02916 | -0.081 | 31.971
11.5 | 0.963 | 0.02962 | -0.082 | 32.526
12 | 0.991 | 0.03297 | -0.083 | 30.067
12.5 | 1.017 | 0.03769 | -0.083 | 26.98
13 | 1.05 | 0.03644 | -0.084 | 28.806
13.5 | 1.075 | 0.04151 | -0.084 | 25.894
14 | 1.097 | 0.04828 | -0.084 | 22.715

## 136. Re 16M Mach 0.50 (2)
BIGFOIL.COM POLAR EXPORT
NACA65-617 a=0.2
NACA65-617 a=0.2 |  |  |  | Cl Max: | 1.5274 | at alpha= | 14.5 | deg
XFOIL ncrit=9 |  |  |  | L/D Max: | 203.111 | at alpha= | 3.5 | deg
Re: | 16000000 |  |  | Cd Min: | 0.17511 | at alpha= | 19.5 | deg
Mach: | 0.5 |  |  | Cl=0 at alpha= | -3.4635 | deg
|  |  |  | @ Cl=0.1, Cd= | 0.0056033
|  |  |  | @ Cl=0.4, Cd= | 0.0052694
|  |  |  | @ Cl=0.6, Cd= | 0.0047845
alpha (deg) | Cl | Cd | Cm | Cl/Cd
-13 | -0.3218 | 0.10736 | -0.0684 | -2.9974
-12.5 | -0.3152 | 0.09887 | -0.0738 | -3.188
-12 | -0.3256 | 0.08802 | -0.0809 | -3.6992
-11.5 | -0.3343 | 0.07808 | -0.0876 | -4.2815
-11 | -0.36 | 0.06563 | -0.0968 | -5.4853
-10.5 | -0.3949 | 0.05231 | -0.1085 | -7.5492
-10 | -0.4351 | 0.04356 | -0.1121 | -9.9885
-9.5 | -0.4947 | 0.03572 | -0.1097 | -13.8494
-9 | -0.5471 | 0.03011 | -0.1002 | -18.17
-8.5 | -0.592 | 0.02152 | -0.092 | -27.5093
-8 | -0.6146 | 0.01288 | -0.0843 | -47.7174
-7.5 | -0.5718 | 0.00923 | -0.078 | -61.9502
-7 | -0.5014 | 0.00844 | -0.0746 | -59.4076
-6.5 | -0.4327 | 0.00774 | -0.0718 | -55.9044
-6 | -0.362 | 0.00723 | -0.0698 | -50.0692
-5.5 | -0.2913 | 0.00678 | -0.0683 | -42.9646
-5 | -0.2219 | 0.00635 | -0.0672 | -34.9449
-4.5 | -0.1495 | 0.00615 | -0.0669 | -24.3089
-4 | -0.0769 | 0.00596 | -0.0669 | -12.9027
-3.5 | -0.0052 | 0.00578 | -0.0672 | -0.89965
-3 | 0.0661 | 0.00566 | -0.0676 | 11.6784
-2.5 | 0.1379 | 0.00554 | -0.0683 | 24.8917
-2 | 0.2089 | 0.00544 | -0.0691 | 38.4007
-1.5 | 0.2803 | 0.00537 | -0.0701 | 52.1974
-1 | 0.3514 | 0.00529 | -0.0712 | 66.4272
-0.5 | 0.4223 | 0.00526 | -0.0723 | 80.2852
0 | 0.4927 | 0.00521 | -0.0734 | 94.5681
0.5 | 0.5624 | 0.00505 | -0.0744 | 111.3663
1.5 | 0.6955 | 0.00411 | -0.0759 | 169.2214
2 | 0.766 | 0.00414 | -0.077 | 185.0242
2.5 | 0.8362 | 0.00428 | -0.078 | 195.3738
3 | 0.9054 | 0.0045 | -0.0786 | 201.2
3.5 | 0.9729 | 0.00479 | -0.0789 | 203.1106
4 | 1.0391 | 0.00512 | -0.0788 | 202.9492
4.5 | 1.1024 | 0.0055 | -0.0781 | 200.4364
5 | 1.1613 | 0.00597 | -0.0765 | 194.5226
5.5 | 1.2052 | 0.0067 | -0.0722 | 179.8806
6 | 1.2099 | 0.00771 | -0.061 | 156.9261
6.5 | 1.2309 | 0.00895 | -0.0537 | 137.5307
7 | 1.2265 | 0.01137 | -0.044 | 107.8716
7.5 | 1.225 | 0.01417 | -0.0358 | 86.4502
8 | 1.2206 | 0.01744 | -0.0281 | 69.9885
8.5 | 1.2233 | 0.02068 | -0.0219 | 59.1538
9 | 1.2289 | 0.0241 | -0.0165 | 50.9917
9.5 | 1.247 | 0.02712 | -0.0125 | 45.9808
10 | 1.2726 | 0.02986 | -0.0092 | 42.6189
10.5 | 1.3011 | 0.03251 | -0.0062 | 40.0215
11 | 1.3626 | 0.03606 | -0.0104 | 37.787
12 | 1.4481 | 0.04382 | -0.0122 | 33.0466
12.5 | 1.4798 | 0.04798 | -0.0116 | 30.842
13 | 1.4978 | 0.05221 | -0.0088 | 28.688
13.5 | 1.5139 | 0.05666 | -0.0061 | 26.719
14 | 1.5253 | 0.06147 | -0.0033 | 24.8137
14.5 | 1.5274 | 0.06683 | -0.0002 | 22.855
15 | 1.5085 | 0.07197 | 0.0059 | 20.9601
15.5 | 1.4936 | 0.07963 | 0.0071 | 18.7567
16 | 1.4717 | 0.08911 | 0.0058 | 16.5155
16.5 | 1.4454 | 0.09981 | 0.0029 | 14.4815
17 | 1.4161 | 0.11153 | -0.0016 | 12.697
17.5 | 1.3863 | 0.12382 | -0.0073 | 11.1961
18 | 1.3578 | 0.13652 | -0.0139 | 9.9458
18.5 | 1.3321 | 0.14924 | -0.0213 | 8.9259
19 | 1.3097 | 0.162 | -0.0292 | 8.0846
19.5 | 1.2872 | 0.17511 | -0.0379 | 7.3508

## 137. Re 18M Mach 0.00 (1)
BIGFOIL.COM POLAR EXPORT
NACA65-617 a=0.2
NACA65-617 a=0.2 |  |  |  | Cl Max: | 1.651 | at alpha= | 13.5 | deg
JavaFoil+Calcfoil stall+Eppler ext transition |  |  |  | L/D Max: | 136.051 | at alpha= | 5 | deg
Re: | 18000000 |  |  | Cd Min: | 0.00549 | at alpha= | 0.5 | deg
Mach: | 0 |  |  | Cl=0 at alpha= | -3.2581 | deg
|  |  |  | @ Cl=0.1, Cd= | 0.0061013
|  |  |  | @ Cl=0.4, Cd= | 0.0061392
|  |  |  | @ Cl=0.6, Cd= | 0.0059374
alpha (deg) | Cl | Cd | Cm | Cl/Cd
-16 | -0.614 | 0.10902 | -0.016 | -5.628
-15.5 | -0.624 | 0.10226 | -0.017 | -6.106
-15 | -0.632 | 0.0983 | -0.017 | -6.434
-14.5 | -0.641 | 0.09048 | -0.018 | -7.084
-14 | -0.646 | 0.08483 | -0.019 | -7.617
-13.5 | -0.647 | 0.08071 | -0.019 | -8.022
-13 | -0.647 | 0.07558 | -0.02 | -8.559
-12.5 | -0.645 | 0.0687 | -0.021 | -9.395
-12 | -0.641 | 0.06174 | -0.023 | -10.389
-11.5 | -0.713 | 0.01767 | -0.033 | -40.356
-11 | -0.718 | 0.01191 | -0.035 | -60.26
-10.5 | -0.711 | 0.00947 | -0.037 | -75.111
-10 | -0.692 | 0.00854 | -0.038 | -80.946
-9.5 | -0.659 | 0.00799 | -0.039 | -82.421
-9 | -0.622 | 0.00818 | -0.039 | -76.079
-8.5 | -0.581 | 0.00786 | -0.04 | -73.895
-8 | -0.536 | 0.00768 | -0.041 | -69.85
-7.5 | -0.488 | 0.00743 | -0.042 | -65.702
-7 | -0.437 | 0.00728 | -0.043 | -60.129
-6.5 | -0.384 | 0.00709 | -0.043 | -54.192
-6 | -0.328 | 0.00667 | -0.044 | -49.249
-5.5 | -0.27 | 0.00651 | -0.045 | -41.488
-5 | -0.211 | 0.00635 | -0.046 | -33.252
-4.5 | -0.151 | 0.00628 | -0.047 | -24.075
-4 | -0.091 | 0.00619 | -0.048 | -14.67
-3.5 | -0.03 | 0.00616 | -0.048 | -4.838
-3 | 0.032 | 0.00608 | -0.049 | 5.194
-2.5 | 0.093 | 0.00609 | -0.05 | 15.315
-2 | 0.155 | 0.00619 | -0.051 | 25.063
-1.5 | 0.217 | 0.00628 | -0.052 | 34.533
-1 | 0.279 | 0.00633 | -0.053 | 44.12
-0.5 | 0.341 | 0.00632 | -0.054 | 53.981
0 | 0.403 | 0.00613 | -0.055 | 65.738
0.5 | 0.465 | 0.00549 | -0.055 | 84.776
1 | 0.527 | 0.0057 | -0.056 | 92.479
1.5 | 0.586 | 0.00588 | -0.057 | 99.614
2 | 0.647 | 0.00613 | -0.058 | 105.599
2.5 | 0.708 | 0.00639 | -0.059 | 110.859
3 | 0.767 | 0.00612 | -0.06 | 125.278
3.5 | 0.826 | 0.00661 | -0.061 | 124.96
4 | 0.884 | 0.00681 | -0.061 | 129.887
4.5 | 0.943 | 0.0071 | -0.062 | 132.831
5 | 1.001 | 0.00736 | -0.063 | 136.051
5.5 | 1.058 | 0.0078 | -0.064 | 135.701
6 | 1.115 | 0.00837 | -0.065 | 133.191
6.5 | 1.169 | 0.00891 | -0.065 | 131.183
7 | 1.221 | 0.00958 | -0.066 | 127.494
7.5 | 1.27 | 0.01117 | -0.067 | 113.688
8 | 1.319 | 0.01184 | -0.067 | 111.344
8.5 | 1.366 | 0.01241 | -0.068 | 110.024
9 | 1.411 | 0.01301 | -0.069 | 108.476
9.5 | 1.453 | 0.01365 | -0.07 | 106.434
10 | 1.493 | 0.01435 | -0.071 | 104.009
10.5 | 1.53 | 0.01513 | -0.071 | 101.09
11 | 1.562 | 0.01597 | -0.072 | 97.843
11.5 | 1.589 | 0.01675 | -0.073 | 94.852
12 | 1.611 | 0.01772 | -0.074 | 90.912
12.5 | 1.629 | 0.01865 | -0.074 | 87.385
13 | 1.643 | 0.0196 | -0.075 | 83.805
13.5 | 1.651 | 0.02083 | -0.076 | 79.248
14 | 1.65 | 0.02199 | -0.076 | 75.044
14.5 | 1.644 | 0.02342 | -0.077 | 70.173
15 | 1.632 | 0.02501 | -0.078 | 65.249
15.5 | 1.615 | 0.02647 | -0.078 | 61.002
16 | 1.593 | 0.02801 | -0.079 | 56.868
16.5 | 1.566 | 0.03019 | -0.08 | 51.875
17 | 1.537 | 0.03173 | -0.08 | 48.436
17.5 | 1.503 | 0.03415 | -0.081 | 44.008
18 | 1.466 | 0.03663 | -0.081 | 40.01
18.5 | 1.426 | 0.03953 | -0.082 | 36.075

## 138. Re 18M Mach 0.00 (2)
BIGFOIL.COM POLAR EXPORT
NACA65-617 a=0.2
NACA65-617 a=0.2 |  |  |  | Cl Max: | 1.7592 | at alpha= | 20 | deg
XFOIL ncrit=9 |  |  |  | L/D Max: | 180.928 | at alpha= | 4 | deg
Re: | 18000000 |  |  | Cd Min: | 0.06374 | at alpha= | 20 | deg
Mach: | 0 |  |  | Cl=0 at alpha= | -3.3873 | deg
|  |  |  | @ Cl=0.1, Cd= | 0.0052283
|  |  |  | @ Cl=0.4, Cd= | 0.0049204
|  |  |  | @ Cl=0.6, Cd= | 0.0038803
alpha (deg) | Cl | Cd | Cm | Cl/Cd
-20 | -1.4701 | 0.02859 | -0.0852 | -51.4201
-19.5 | -1.4643 | 0.02572 | -0.0829 | -56.9323
-19 | -1.4471 | 0.02378 | -0.0806 | -60.8537
-18.5 | -1.4347 | 0.02165 | -0.0775 | -66.2679
-18 | -1.4116 | 0.02029 | -0.0748 | -69.5712
-17.5 | -1.3884 | 0.01902 | -0.0717 | -72.9968
-17 | -1.3635 | 0.01792 | -0.0684 | -76.0882
-16.5 | -1.3436 | 0.01661 | -0.064 | -80.891
-16 | -1.3176 | 0.01586 | -0.0598 | -83.0769
-15.5 | -1.2859 | 0.01513 | -0.0563 | -84.9901
-15 | -1.2466 | 0.01427 | -0.0543 | -87.3581
-14.5 | -1.2027 | 0.0136 | -0.0529 | -88.4338
-14 | -1.1575 | 0.01293 | -0.0516 | -89.5205
-13.5 | -1.1109 | 0.01224 | -0.0506 | -90.7598
-13 | -1.0627 | 0.01163 | -0.0497 | -91.3758
-12.5 | -1.0128 | 0.01109 | -0.0491 | -91.3255
-12 | -0.9624 | 0.01055 | -0.0486 | -91.2227
-10.5 | -0.8052 | 0.00916 | -0.0478 | -87.9039
-10 | -0.7523 | 0.00866 | -0.0476 | -86.8707
-9.5 | -0.6987 | 0.00821 | -0.0475 | -85.1035
-9 | -0.6436 | 0.00788 | -0.0477 | -81.6751
-8.5 | -0.5879 | 0.00758 | -0.048 | -77.5594
-8 | -0.5316 | 0.0073 | -0.0483 | -72.8219
-7.5 | -0.4755 | 0.00702 | -0.0487 | -67.735
-7 | -0.4195 | 0.00667 | -0.049 | -62.8936
-6.5 | -0.3642 | 0.00623 | -0.0492 | -58.4591
-6 | -0.3064 | 0.00605 | -0.0499 | -50.6446
-5.5 | -0.2483 | 0.0059 | -0.0506 | -42.0847
-5 | -0.1896 | 0.00575 | -0.0514 | -32.9739
-4.5 | -0.1309 | 0.00564 | -0.0522 | -23.2092
-4 | -0.0723 | 0.00551 | -0.0531 | -13.1216
-3.5 | -0.0133 | 0.0054 | -0.054 | -2.463
-3 | 0.0457 | 0.00532 | -0.0549 | 8.5902
-2.5 | 0.1049 | 0.00522 | -0.0559 | 20.0958
-2 | 0.1641 | 0.00517 | -0.0569 | 31.7408
-1.5 | 0.2233 | 0.0051 | -0.0579 | 43.7843
-1 | 0.2824 | 0.00507 | -0.0589 | 55.7002
-0.5 | 0.3416 | 0.005 | -0.06 | 68.32
0 | 0.4003 | 0.00492 | -0.061 | 81.3618
0.5 | 0.459 | 0.00479 | -0.062 | 95.8246
1 | 0.5172 | 0.00469 | -0.063 | 110.2772
1.5 | 0.5715 | 0.00389 | -0.0637 | 146.9152
2 | 0.6302 | 0.00387 | -0.0647 | 162.8424
2.5 | 0.6884 | 0.00395 | -0.0658 | 174.2785
3 | 0.7457 | 0.00415 | -0.0666 | 179.6867
3.5 | 0.8016 | 0.00447 | -0.0673 | 179.3289
4 | 0.8576 | 0.00474 | -0.068 | 180.9283
4.5 | 0.9121 | 0.00509 | -0.0684 | 179.1945
5 | 0.9629 | 0.00563 | -0.0683 | 171.0302
5.5 | 1.0117 | 0.00622 | -0.0678 | 162.6527
6 | 1.0557 | 0.00696 | -0.0665 | 151.681
7 | 1.1437 | 0.00809 | -0.0637 | 141.3721
7.5 | 1.1777 | 0.00883 | -0.0606 | 133.3749
8 | 1.1941 | 0.00947 | -0.0538 | 126.0929
8.5 | 1.2156 | 0.01027 | -0.0487 | 118.3642
9 | 1.2423 | 0.01111 | -0.0449 | 111.8182
9.5 | 1.2724 | 0.01195 | -0.0419 | 106.477
10 | 1.3005 | 0.01296 | -0.0389 | 100.3472
10.5 | 1.3299 | 0.01398 | -0.0362 | 95.1288
11 | 1.3589 | 0.01506 | -0.0337 | 90.2324
11.5 | 1.3846 | 0.01626 | -0.0307 | 85.1538
12 | 1.4366 | 0.01754 | -0.0336 | 81.9042
12.5 | 1.4805 | 0.01909 | -0.035 | 77.5537
13 | 1.5284 | 0.02095 | -0.0378 | 72.9547
13.5 | 1.5593 | 0.02273 | -0.0371 | 68.601
14 | 1.5858 | 0.02472 | -0.0359 | 64.1505
14.5 | 1.6087 | 0.02698 | -0.0345 | 59.6256
15 | 1.6312 | 0.02938 | -0.0332 | 55.5208
15.5 | 1.6525 | 0.03189 | -0.032 | 51.8188
16 | 1.6747 | 0.03435 | -0.0309 | 48.754
16.5 | 1.6904 | 0.03738 | -0.0296 | 45.222
17 | 1.7063 | 0.0405 | -0.0285 | 42.1309
17.5 | 1.7205 | 0.04376 | -0.0274 | 39.3167
18 | 1.7337 | 0.0472 | -0.0265 | 36.7309
18.5 | 1.745 | 0.05086 | -0.0256 | 34.3099
19 | 1.7538 | 0.05471 | -0.0247 | 32.0563
19.5 | 1.756 | 0.05929 | -0.0237 | 29.6171
20 | 1.7592 | 0.06374 | -0.0228 | 27.5996

## 139. Re 18M Mach 0.10 (1)
BIGFOIL.COM POLAR EXPORT
NACA65-617 a=0.2
NACA65-617 a=0.2 |  |  |  | Cl Max: | 1.645 | at alpha= | 13.5 | deg
JavaFoil+Calcfoil stall+Eppler ext transition |  |  |  | L/D Max: | 135.919 | at alpha= | 5 | deg
Re: | 18000000 |  |  | Cd Min: | 0.00546 | at alpha= | 0.5 | deg
Mach: | 0.1 |  |  | Cl=0 at alpha= | -3.2581 | deg
|  |  |  | @ Cl=0.1, Cd= | 0.0061048
|  |  |  | @ Cl=0.4, Cd= | 0.0062053
|  |  |  | @ Cl=0.6, Cd= | 0.0060051
alpha (deg) | Cl | Cd | Cm | Cl/Cd
-15.5 | -0.593 | 0.10383 | -0.016 | -5.707
-15 | -0.604 | 0.09989 | -0.017 | -6.048
-14.5 | -0.615 | 0.09212 | -0.018 | -6.682
-14 | -0.624 | 0.08643 | -0.019 | -7.217
-13.5 | -0.629 | 0.08156 | -0.019 | -7.707
-13 | -0.631 | 0.07589 | -0.02 | -8.321
-12.5 | -0.631 | 0.07075 | -0.021 | -8.916
-12 | -0.628 | 0.06492 | -0.022 | -9.668
-11.5 | -0.624 | 0.05709 | -0.024 | -10.927
-11 | -0.615 | 0.05081 | -0.026 | -12.1
-10.5 | -0.702 | 0.00995 | -0.037 | -70.556
-10 | -0.688 | 0.0087 | -0.038 | -79.129
-9.5 | -0.657 | 0.00807 | -0.039 | -81.422
-9 | -0.621 | 0.00826 | -0.04 | -75.253
-8.5 | -0.581 | 0.00795 | -0.04 | -73.103
-8 | -0.537 | 0.00778 | -0.041 | -69.075
-7.5 | -0.49 | 0.00752 | -0.042 | -65.121
-7 | -0.439 | 0.00729 | -0.043 | -60.184
-6.5 | -0.385 | 0.00714 | -0.044 | -53.982
-6 | -0.33 | 0.00667 | -0.044 | -49.393
-5.5 | -0.271 | 0.00652 | -0.045 | -41.653
-5 | -0.212 | 0.00643 | -0.046 | -32.963
-4.5 | -0.152 | 0.00627 | -0.047 | -24.237
-4 | -0.091 | 0.0062 | -0.048 | -14.699
-3.5 | -0.03 | 0.00614 | -0.049 | -4.875
-3 | 0.032 | 0.00608 | -0.05 | 5.214
-2.5 | 0.094 | 0.0061 | -0.05 | 15.367
-2 | 0.156 | 0.00615 | -0.051 | 25.322
-1.5 | 0.218 | 0.00626 | -0.052 | 34.804
-1 | 0.281 | 0.00631 | -0.053 | 44.492
-0.5 | 0.343 | 0.00638 | -0.054 | 53.736
0 | 0.405 | 0.00619 | -0.055 | 65.501
0.5 | 0.467 | 0.00546 | -0.056 | 85.646
1 | 0.529 | 0.00568 | -0.057 | 93.292
1.5 | 0.589 | 0.00596 | -0.058 | 98.764
2 | 0.65 | 0.00621 | -0.058 | 104.678
2.5 | 0.712 | 0.0064 | -0.059 | 111.228
3 | 0.77 | 0.00586 | -0.06 | 131.453
3.5 | 0.829 | 0.00665 | -0.061 | 124.766
4 | 0.888 | 0.00686 | -0.062 | 129.463
4.5 | 0.947 | 0.00714 | -0.062 | 132.638
5 | 1.005 | 0.0074 | -0.063 | 135.919
5.5 | 1.063 | 0.00785 | -0.064 | 135.373
6 | 1.119 | 0.00843 | -0.065 | 132.787
6.5 | 1.174 | 0.009 | -0.066 | 130.427
7 | 1.226 | 0.00989 | -0.066 | 123.967
7.5 | 1.275 | 0.01128 | -0.067 | 113.071
8 | 1.324 | 0.01199 | -0.068 | 110.454
8.5 | 1.371 | 0.01255 | -0.069 | 109.259
9 | 1.416 | 0.01317 | -0.069 | 107.466
9.5 | 1.458 | 0.01384 | -0.07 | 105.361
10 | 1.497 | 0.01455 | -0.071 | 102.902
10.5 | 1.533 | 0.01533 | -0.072 | 99.994
11 | 1.565 | 0.01619 | -0.072 | 96.644
11.5 | 1.591 | 0.01708 | -0.073 | 93.152
12 | 1.611 | 0.018 | -0.074 | 89.512
12.5 | 1.628 | 0.01903 | -0.075 | 85.545
13 | 1.639 | 0.02004 | -0.075 | 81.776
13.5 | 1.645 | 0.02122 | -0.076 | 77.506
14 | 1.641 | 0.02243 | -0.077 | 73.177
14.5 | 1.631 | 0.0239 | -0.077 | 68.224
15 | 1.615 | 0.02554 | -0.078 | 63.224
15.5 | 1.593 | 0.02709 | -0.079 | 58.824
16 | 1.567 | 0.02896 | -0.079 | 54.112
16.5 | 1.535 | 0.03105 | -0.08 | 49.457
17 | 1.5 | 0.03302 | -0.08 | 45.425
17.5 | 1.461 | 0.03524 | -0.081 | 41.463
18 | 1.418 | 0.03835 | -0.081 | 36.975
18.5 | 1.373 | 0.04098 | -0.082 | 33.511

## 140. Re 18M Mach 0.10 (2)
BIGFOIL.COM POLAR EXPORT
NACA65-617 a=0.2
NACA65-617 a=0.2 |  |  |  | Cl Max: | 1.7514 | at alpha= | 20 | deg
XFOIL ncrit=9 |  |  |  | L/D Max: | 181.768 | at alpha= | 4 | deg
Re: | 18000000 |  |  | Cd Min: | 0.06638 | at alpha= | 20 | deg
Mach: | 0.1 |  |  | Cl=0 at alpha= | -3.3897 | deg
|  |  |  | @ Cl=0.1, Cd= | 0.0052307
|  |  |  | @ Cl=0.4, Cd= | 0.0049337
|  |  |  | @ Cl=0.6, Cd= | 0.0038816
alpha (deg) | Cl | Cd | Cm | Cl/Cd
-20 | -1.4296 | 0.03341 | -0.0907 | -42.7896
-19.5 | -1.4353 | 0.02931 | -0.0889 | -48.9696
-19 | -1.4228 | 0.02679 | -0.0869 | -53.1094
-18.5 | -1.4185 | 0.02391 | -0.0838 | -59.3266
-18 | -1.3981 | 0.02225 | -0.0811 | -62.836
-17.5 | -1.378 | 0.02066 | -0.0779 | -66.6989
-17 | -1.3549 | 0.01933 | -0.0745 | -70.0931
-16.5 | -1.3392 | 0.01765 | -0.0698 | -75.8754
-16 | -1.312 | 0.01677 | -0.0658 | -78.2349
-15.5 | -1.2886 | 0.01593 | -0.0607 | -80.8914
-15 | -1.2524 | 0.01492 | -0.058 | -83.941
-14.5 | -1.2094 | 0.01418 | -0.0561 | -85.2891
-14 | -1.1646 | 0.01342 | -0.0545 | -86.7809
-13.5 | -1.1185 | 0.01264 | -0.0531 | -88.4889
-13 | -1.0704 | 0.01196 | -0.052 | -89.4983
-12.5 | -1.0202 | 0.01137 | -0.0512 | -89.7274
-12 | -0.9696 | 0.01078 | -0.0504 | -89.9443
-11.5 | -0.9171 | 0.0103 | -0.0499 | -89.0388
-11 | -0.8645 | 0.00977 | -0.0495 | -88.4852
-10.5 | -0.8112 | 0.0093 | -0.0492 | -87.2258
-10 | -0.7576 | 0.00879 | -0.0489 | -86.1889
-9.5 | -0.7037 | 0.00831 | -0.0486 | -84.6811
-9 | -0.6483 | 0.00795 | -0.0486 | -81.5472
-8.5 | -0.5921 | 0.00763 | -0.0488 | -77.6016
-8 | -0.5354 | 0.00735 | -0.0491 | -72.8435
-7.5 | -0.4786 | 0.00707 | -0.0494 | -67.6945
-7 | -0.4218 | 0.00675 | -0.0497 | -62.4889
-6.5 | -0.3666 | 0.00626 | -0.0498 | -58.5623
-6 | -0.3083 | 0.00607 | -0.0504 | -50.7908
-5.5 | -0.2498 | 0.00591 | -0.0511 | -42.2673
-5 | -0.1907 | 0.00576 | -0.0519 | -33.1076
-4.5 | -0.1316 | 0.00565 | -0.0527 | -23.292
-4 | -0.0725 | 0.00552 | -0.0535 | -13.1341
-3.5 | -0.0131 | 0.0054 | -0.0544 | -2.4259
-3 | 0.0463 | 0.00533 | -0.0553 | 8.6867
-2.5 | 0.1058 | 0.00522 | -0.0563 | 20.2682
-2 | 0.1654 | 0.00517 | -0.0573 | 31.9923
-1.5 | 0.225 | 0.0051 | -0.0583 | 44.1176
-1 | 0.2845 | 0.00507 | -0.0593 | 56.1144
-0.5 | 0.3441 | 0.005 | -0.0604 | 68.82
0 | 0.4031 | 0.00493 | -0.0614 | 81.7647
0.5 | 0.4622 | 0.00479 | -0.0624 | 96.4927
1 | 0.5208 | 0.00469 | -0.0634 | 111.0448
1.5 | 0.5753 | 0.00389 | -0.064 | 147.892
2 | 0.6344 | 0.00387 | -0.0651 | 163.9276
2.5 | 0.6931 | 0.00395 | -0.0662 | 175.4684
3 | 0.7508 | 0.00415 | -0.067 | 180.9157
3.5 | 0.8071 | 0.00447 | -0.0677 | 180.5593
4 | 0.8634 | 0.00475 | -0.0684 | 181.7684
4.5 | 0.9183 | 0.00509 | -0.0688 | 180.4126
5 | 0.9694 | 0.00563 | -0.0686 | 172.1847
5.5 | 1.0181 | 0.00623 | -0.0681 | 163.4189
6 | 1.0619 | 0.00699 | -0.0666 | 151.917
6.5 | 1.1077 | 0.00753 | -0.0654 | 147.1049
7 | 1.1491 | 0.00814 | -0.0635 | 141.1671
7.5 | 1.181 | 0.00889 | -0.0598 | 132.8459
8 | 1.1931 | 0.0096 | -0.0523 | 124.2812
8.5 | 1.2156 | 0.01046 | -0.0474 | 116.2141
9 | 1.2424 | 0.01136 | -0.0436 | 109.3662
9.5 | 1.2719 | 0.01228 | -0.0405 | 103.5749
10 | 1.3009 | 0.0133 | -0.0376 | 97.812
10.5 | 1.3301 | 0.01438 | -0.0349 | 92.4965
11 | 1.3586 | 0.01553 | -0.0323 | 87.4823
11.5 | 1.3828 | 0.01683 | -0.0291 | 82.1628
12 | 1.4383 | 0.01815 | -0.0325 | 79.2452
12.5 | 1.4833 | 0.01976 | -0.0341 | 75.0658
13 | 1.5315 | 0.02168 | -0.0369 | 70.6411
13.5 | 1.5617 | 0.02357 | -0.0361 | 66.258
14 | 1.5871 | 0.02569 | -0.0347 | 61.7789
14.5 | 1.6098 | 0.02805 | -0.0332 | 57.3904
15 | 1.6322 | 0.03052 | -0.0319 | 53.4797
15.5 | 1.652 | 0.03325 | -0.0306 | 49.6842
16 | 1.6721 | 0.03597 | -0.0294 | 46.486
16.5 | 1.687 | 0.03919 | -0.0281 | 43.0467
17 | 1.7022 | 0.04247 | -0.0269 | 40.0801
17.5 | 1.716 | 0.04583 | -0.0258 | 37.4427
18 | 1.729 | 0.04939 | -0.0248 | 35.0071
18.5 | 1.7392 | 0.05319 | -0.0238 | 32.6979
19 | 1.7483 | 0.05708 | -0.0229 | 30.6289
19.5 | 1.7485 | 0.06196 | -0.0219 | 28.2198
20 | 1.7514 | 0.06638 | -0.0209 | 26.3845

## 141. Re 18M Mach 0.25 (1)
BIGFOIL.COM POLAR EXPORT
NACA65-617 a=0.2
NACA65-617 a=0.2 |  |  |  | Cl Max: | 1.605 | at alpha= | 12.5 | deg
JavaFoil+Calcfoil stall+Eppler ext transition |  |  |  | L/D Max: | 133.985 | at alpha= | 5 | deg
Re: | 18000000 |  |  | Cd Min: | 0.0056 | at alpha= | 0.5 | deg
Mach: | 0.25 |  |  | Cl=0 at alpha= | -3.2578 | deg
|  |  |  | @ Cl=0.1, Cd= | 0.0061831
|  |  |  | @ Cl=0.4, Cd= | 0.0063282
|  |  |  | @ Cl=0.6, Cd= | 0.0060687
alpha (deg) | Cl | Cd | Cm | Cl/Cd
-14.5 | -0.388 | 0.10082 | -0.017 | -3.85
-14 | -0.427 | 0.09496 | -0.017 | -4.501
-13.5 | -0.461 | 0.0909 | -0.017 | -5.077
-13 | -0.491 | 0.08357 | -0.018 | -5.876
-12.5 | -0.515 | 0.07799 | -0.019 | -6.601
-12 | -0.531 | 0.07502 | -0.019 | -7.082
-11.5 | -0.542 | 0.07033 | -0.02 | -7.709
-11 | -0.549 | 0.06279 | -0.022 | -8.741
-10.5 | -0.546 | 0.05901 | -0.023 | -9.259
-10 | -0.54 | 0.05308 | -0.025 | -10.174
-9.5 | -0.62 | 0.01041 | -0.039 | -59.588
-9 | -0.612 | 0.00822 | -0.041 | -74.472
-8.5 | -0.579 | 0.00831 | -0.041 | -69.677
-8 | -0.539 | 0.008 | -0.042 | -67.446
-7.5 | -0.495 | 0.00774 | -0.043 | -63.944
-7 | -0.446 | 0.00752 | -0.044 | -59.253
-6.5 | -0.393 | 0.00724 | -0.045 | -54.223
-6 | -0.337 | 0.0068 | -0.046 | -49.526
-5.5 | -0.278 | 0.00663 | -0.047 | -41.906
-5 | -0.217 | 0.00651 | -0.047 | -33.355
-4.5 | -0.156 | 0.00637 | -0.048 | -24.466
-4 | -0.094 | 0.00628 | -0.049 | -14.895
-3.5 | -0.031 | 0.00621 | -0.05 | -4.949
-3 | 0.033 | 0.00618 | -0.051 | 5.27
-2.5 | 0.096 | 0.00618 | -0.052 | 15.57
-2 | 0.16 | 0.00623 | -0.053 | 25.681
-1.5 | 0.224 | 0.00635 | -0.054 | 35.288
-1 | 0.289 | 0.00641 | -0.055 | 45.04
-0.5 | 0.353 | 0.00647 | -0.055 | 54.526
0 | 0.416 | 0.00628 | -0.056 | 66.349
0.5 | 0.48 | 0.0056 | -0.057 | 85.778
1 | 0.544 | 0.00583 | -0.058 | 93.404
1.5 | 0.605 | 0.00609 | -0.059 | 99.318
2 | 0.668 | 0.00637 | -0.06 | 104.912
2.5 | 0.728 | 0.00588 | -0.061 | 123.691
3 | 0.789 | 0.00666 | -0.062 | 118.443
3.5 | 0.85 | 0.00684 | -0.062 | 124.15
4 | 0.91 | 0.00709 | -0.063 | 128.409
4.5 | 0.97 | 0.00739 | -0.064 | 131.18
5 | 1.03 | 0.00768 | -0.065 | 133.985
5.5 | 1.088 | 0.00821 | -0.066 | 132.541
6 | 1.146 | 0.00883 | -0.066 | 129.885
6.5 | 1.201 | 0.00947 | -0.067 | 126.827
7 | 1.254 | 0.01043 | -0.068 | 120.317
7.5 | 1.304 | 0.01199 | -0.069 | 108.695
8 | 1.352 | 0.01273 | -0.069 | 106.266
8.5 | 1.399 | 0.01339 | -0.07 | 104.475
9 | 1.442 | 0.01406 | -0.071 | 102.562
9.5 | 1.482 | 0.01486 | -0.072 | 99.735
10 | 1.518 | 0.01568 | -0.073 | 96.773
10.5 | 1.55 | 0.0166 | -0.073 | 93.35
11 | 1.575 | 0.01761 | -0.074 | 89.451
11.5 | 1.592 | 0.01868 | -0.075 | 85.24
12 | 1.602 | 0.01982 | -0.076 | 80.839
12.5 | 1.605 | 0.02096 | -0.076 | 76.588
13 | 1.601 | 0.0223 | -0.077 | 71.774
13.5 | 1.588 | 0.02365 | -0.078 | 67.124
14 | 1.559 | 0.02528 | -0.078 | 61.669
14.5 | 1.52 | 0.02725 | -0.079 | 55.773
15 | 1.471 | 0.02931 | -0.08 | 50.18
15.5 | 1.412 | 0.03182 | -0.08 | 44.371
16 | 1.345 | 0.03463 | -0.081 | 38.826
16.5 | 1.269 | 0.03731 | -0.081 | 34.026
17 | 1.187 | 0.04046 | -0.082 | 29.341
17.5 | 1.096 | 0.04619 | -0.082 | 23.718

## 142. Re 18M Mach 0.25 (2)
BIGFOIL.COM POLAR EXPORT
NACA65-617 a=0.2
NACA65-617 a=0.2 |  |  |  | Cl Max: | 1.7024 | at alpha= | 18 | deg
XFOIL ncrit=9 |  |  |  | L/D Max: | 186.071 | at alpha= | 4 | deg
Re: | 18000000 |  |  | Cd Min: | 0.19381 | at alpha= | -20 | deg
Mach: | 0.25 |  |  | Cl=0 at alpha= | -3.4011 | deg
|  |  |  | @ Cl=0.1, Cd= | 0.0052719
|  |  |  | @ Cl=0.4, Cd= | 0.0049577
|  |  |  | @ Cl=0.6, Cd= | 0.0039195
alpha (deg) | Cl | Cd | Cm | Cl/Cd
-20 | -0.5537 | 0.19381 | -0.0024 | -2.8569
-19.5 | -0.5493 | 0.18374 | -0.0083 | -2.9896
-19 | -0.5353 | 0.17653 | -0.0131 | -3.0323
-18.5 | -0.5243 | 0.16858 | -0.0182 | -3.1101
-18 | -0.5109 | 0.16122 | -0.023 | -3.169
-17.5 | -0.5132 | 0.15018 | -0.0295 | -3.4172
-17 | -0.507 | 0.14146 | -0.0349 | -3.5841
-16.5 | -1.0797 | 0.03995 | -0.1019 | -27.0263
-16 | -1.0918 | 0.03498 | -0.1009 | -31.2121
-15.5 | -1.1154 | 0.02988 | -0.0978 | -37.3293
-15 | -1.1629 | 0.02388 | -0.0909 | -48.6977
-14.5 | -1.1541 | 0.02172 | -0.0851 | -53.1354
-14 | -1.1533 | 0.01942 | -0.0771 | -59.3872
-13.5 | -1.1347 | 0.01706 | -0.0712 | -66.5123
-13 | -1.0977 | 0.01528 | -0.0674 | -71.839
-12.5 | -1.0515 | 0.01406 | -0.0647 | -74.7866
-12 | -1.004 | 0.01278 | -0.0622 | -78.5603
-11.5 | -0.9508 | 0.01195 | -0.0604 | -79.5649
-11 | -0.8987 | 0.01095 | -0.0586 | -82.0731
-10.5 | -0.8438 | 0.01021 | -0.0572 | -82.6445
-10 | -0.7882 | 0.00951 | -0.056 | -82.8812
-9.5 | -0.7314 | 0.00893 | -0.055 | -81.9037
-9 | -0.6736 | 0.00844 | -0.0543 | -79.8104
-8.5 | -0.6152 | 0.00799 | -0.0538 | -76.9962
-8 | -0.5564 | 0.00761 | -0.0535 | -73.1143
-7.5 | -0.4967 | 0.0073 | -0.0534 | -68.0411
-7 | -0.4367 | 0.00699 | -0.0534 | -62.475
-6.5 | -0.3775 | 0.00662 | -0.0534 | -57.0242
-6 | -0.3192 | 0.0062 | -0.0533 | -51.4839
-5.5 | -0.2583 | 0.00599 | -0.0538 | -43.1219
-5 | -0.1967 | 0.00582 | -0.0544 | -33.7973
-4.5 | -0.1352 | 0.00571 | -0.055 | -23.6778
-4 | -0.0737 | 0.00557 | -0.0558 | -13.2316
-3.5 | -0.0122 | 0.00545 | -0.0566 | -2.2385
-3 | 0.0495 | 0.00537 | -0.0575 | 9.2179
-2.5 | 0.1113 | 0.00525 | -0.0584 | 21.2
-2 | 0.1729 | 0.0052 | -0.0594 | 33.25
-1.5 | 0.2347 | 0.00512 | -0.0604 | 45.8398
-1 | 0.2962 | 0.0051 | -0.0614 | 58.0784
-0.5 | 0.3579 | 0.00503 | -0.0625 | 71.1531
0.5 | 0.4801 | 0.00482 | -0.0646 | 99.6058
1 | 0.5407 | 0.00472 | -0.0656 | 114.5551
1.5 | 0.5968 | 0.00392 | -0.0662 | 152.2449
2 | 0.6581 | 0.00391 | -0.0673 | 168.312
2.5 | 0.719 | 0.00399 | -0.0684 | 180.2005
3 | 0.7788 | 0.00419 | -0.0693 | 185.8711
3.5 | 0.8373 | 0.0045 | -0.0699 | 186.0667
4 | 0.895 | 0.00481 | -0.0704 | 186.0707
4.5 | 0.952 | 0.00515 | -0.0708 | 184.8544
5 | 1.0045 | 0.00568 | -0.0704 | 176.8486
5.5 | 1.0544 | 0.00628 | -0.0695 | 167.8981
6 | 1.0966 | 0.00708 | -0.0672 | 154.887
6.5 | 1.1368 | 0.0078 | -0.0645 | 145.7436
7.5 | 1.1751 | 0.00942 | -0.0514 | 124.7452
8 | 1.1944 | 0.01051 | -0.0457 | 113.6441
8.5 | 1.2169 | 0.01173 | -0.041 | 103.7425
9 | 1.2417 | 0.01302 | -0.037 | 95.3687
9.5 | 1.2708 | 0.01426 | -0.0339 | 89.1164
10 | 1.2997 | 0.01558 | -0.0308 | 83.4211
10.5 | 1.3282 | 0.01699 | -0.0279 | 78.1754
11 | 1.3564 | 0.01843 | -0.0251 | 73.5974
11.5 | 1.3897 | 0.02007 | -0.0239 | 69.2427
12 | 1.4927 | 0.0222 | -0.0369 | 67.2387
12.5 | 1.4922 | 0.02419 | -0.0293 | 61.6866
13 | 1.539 | 0.0266 | -0.0316 | 57.8571
13.5 | 1.5648 | 0.02906 | -0.03 | 53.8472
14 | 1.5861 | 0.03187 | -0.0281 | 49.7678
14.5 | 1.6081 | 0.03469 | -0.0265 | 46.3563
15 | 1.6285 | 0.03772 | -0.0249 | 43.1734
15.5 | 1.6434 | 0.04125 | -0.0232 | 39.84
16 | 1.6593 | 0.04474 | -0.0216 | 37.0876
16.5 | 1.673 | 0.0485 | -0.0202 | 34.4948
17 | 1.6861 | 0.05241 | -0.0189 | 32.1713
17.5 | 1.6945 | 0.05667 | -0.0175 | 29.9012
18 | 1.7024 | 0.0611 | -0.0163 | 27.8625
18.5 | 1.7023 | 0.06618 | -0.0149 | 25.7223
19 | 1.7022 | 0.07106 | -0.0133 | 23.9544
19.5 | 1.6805 | 0.07512 | -0.0071 | 22.3709
20 | 1.6839 | 0.08077 | -0.0076 | 20.8481

## 143. Re 18M Mach 0.50 (1)
BIGFOIL.COM POLAR EXPORT
NACA65-617 a=0.2
NACA65-617 a=0.2 |  |  |  | Cl Max: | 1.506 | at alpha= | 9 | deg
JavaFoil+Calcfoil stall+Eppler ext transition |  |  |  | L/D Max: | 122.735 | at alpha= | 5 | deg
Re: | 18000000 |  |  | Cd Min: | 0.00609 | at alpha= | 0.5 | deg
Mach: | 0.5 |  |  | Cl=0 at alpha= | -3.2571 | deg
|  |  |  | @ Cl=0.1, Cd= | 0.0064039
|  |  |  | @ Cl=0.4, Cd= | 0.0068903
|  |  |  | @ Cl=0.6, Cd= | 0.0063771
alpha (deg) | Cl | Cd | Cm | Cl/Cd
-20 | -0.951 | 0.18694 | -0.016 | -5.089
-19.5 | -0.924 | 0.16824 | -0.017 | -5.491
-19 | -0.896 | 0.15532 | -0.017 | -5.77
-18.5 | -0.868 | 0.15018 | -0.017 | -5.779
-18 | -0.839 | 0.14514 | -0.018 | -5.78
-17.5 | -0.81 | 0.14112 | -0.018 | -5.742
-17 | -0.782 | 0.13304 | -0.018 | -5.882
-16.5 | -0.754 | 0.12307 | -0.019 | -6.131
-16 | -0.726 | 0.11861 | -0.019 | -6.124
-15.5 | -0.697 | 0.11476 | -0.019 | -6.076
-15 | -0.671 | 0.09928 | -0.02 | -6.76
-14.5 | -0.645 | 0.09109 | -0.021 | -7.076
-14 | -0.623 | 0.07789 | -0.024 | -8.002
-13.5 | -0.6 | 0.06845 | -0.026 | -8.769
-13 | -0.65 | 0.01831 | -0.036 | -35.49
-12.5 | -0.526 | 0.08476 | -0.02 | -6.206
-12 | -0.499 | 0.07649 | -0.022 | -6.521
-11.5 | -0.472 | 0.06952 | -0.023 | -6.785
-11 | -0.446 | 0.06234 | -0.025 | -7.149
-10.5 | -0.425 | 0.05117 | -0.029 | -8.297
-10 | -0.466 | 0.01058 | -0.043 | -44.058
-9.5 | -0.436 | 0.00985 | -0.044 | -44.263
-9 | -0.326 | 0.06027 | -0.022 | -5.414
-8.5 | -0.299 | 0.05302 | -0.024 | -5.631
-8 | -0.27 | 0.05322 | -0.023 | -5.069
-7.5 | -0.241 | 0.04938 | -0.024 | -4.887
-7 | -0.327 | 0.04509 | -0.025 | -7.261
-6.5 | -0.328 | 0.03754 | -0.032 | -8.728
-6 | -0.358 | 0.0079 | -0.051 | -45.316
-5.5 | -0.3 | 0.00757 | -0.052 | -39.681
-5 | -0.237 | 0.00705 | -0.053 | -33.662
-4.5 | -0.172 | 0.00683 | -0.054 | -25.11
-4 | -0.104 | 0.00666 | -0.055 | -15.535
-3.5 | -0.034 | 0.00653 | -0.056 | -5.228
-3 | 0.036 | 0.00644 | -0.057 | 5.628
-2.5 | 0.107 | 0.0064 | -0.058 | 16.764
-2 | 0.179 | 0.00651 | -0.059 | 27.435
-1.5 | 0.25 | 0.00667 | -0.06 | 37.509
-1 | 0.323 | 0.00679 | -0.061 | 47.507
-0.5 | 0.394 | 0.00694 | -0.062 | 56.806
0 | 0.464 | 0.00636 | -0.063 | 72.953
0.5 | 0.533 | 0.00609 | -0.064 | 87.605
1 | 0.603 | 0.00639 | -0.065 | 94.324
1.5 | 0.668 | 0.0067 | -0.065 | 99.682
2 | 0.736 | 0.00704 | -0.066 | 104.412
2.5 | 0.803 | 0.00735 | -0.067 | 109.227
3 | 0.871 | 0.00766 | -0.068 | 113.712
3.5 | 0.937 | 0.00797 | -0.069 | 117.58
4 | 1.004 | 0.00832 | -0.07 | 120.599
4.5 | 1.069 | 0.00878 | -0.071 | 121.752
5 | 1.135 | 0.00924 | -0.072 | 122.735
5.5 | 1.198 | 0.01006 | -0.073 | 119.072
6 | 1.261 | 0.01102 | -0.073 | 114.507
6.5 | 1.319 | 0.01202 | -0.074 | 109.669
7 | 1.37 | 0.01469 | -0.075 | 93.281
7.5 | 1.418 | 0.01587 | -0.076 | 89.33
8 | 1.459 | 0.01697 | -0.077 | 85.954
8.5 | 1.49 | 0.01818 | -0.077 | 81.962
9 | 1.506 | 0.01954 | -0.078 | 77.091
9.5 | 1.5 | 0.0212 | -0.079 | 70.764
10 | 1.453 | 0.02311 | -0.08 | 62.872
10.5 | 1.287 | 0.02565 | -0.08 | 50.195
11 | 0.933 | 0.02852 | -0.081 | 32.725
11.5 | 0.964 | 0.02896 | -0.082 | 33.293
12 | 0.992 | 0.03222 | -0.083 | 30.797
12.5 | 1.018 | 0.03683 | -0.083 | 27.64
13 | 1.051 | 0.03563 | -0.084 | 29.491
13.5 | 1.076 | 0.04056 | -0.085 | 26.535
14 | 1.098 | 0.04707 | -0.085 | 23.334

## 144. Re 18M Mach 0.50 (2)
BIGFOIL.COM POLAR EXPORT
NACA65-617 a=0.2
NACA65-617 a=0.2 |  |  |  | Cl Max: | 1.5467 | at alpha= | 14.5 | deg
XFOIL ncrit=9 |  |  |  | L/D Max: | 203.983 | at alpha= | 3.5 | deg
Re: | 18000000 |  |  | Cd Min: | 0.17443 | at alpha= | 19.5 | deg
Mach: | 0.5 |  |  | Cl=0 at alpha= | -3.4575 | deg
|  |  |  | @ Cl=0.1, Cd= | 0.0054972
|  |  |  | @ Cl=0.4, Cd= | 0.0051788
|  |  |  | @ Cl=0.6, Cd= | 0.0049458
alpha (deg) | Cl | Cd | Cm | Cl/Cd
-7.5 | -0.5742 | 0.00909 | -0.0777 | -63.1683
-7 | -0.5049 | 0.00823 | -0.0742 | -61.3487
-6.5 | -0.4352 | 0.00757 | -0.0715 | -57.4901
-6 | -0.3636 | 0.00709 | -0.0696 | -51.2835
-5.5 | -0.2922 | 0.0067 | -0.0682 | -43.6119
-5 | -0.2232 | 0.00624 | -0.067 | -35.7692
-4.5 | -0.1506 | 0.00602 | -0.0667 | -25.0166
-4 | -0.0779 | 0.00584 | -0.0668 | -13.339
-3.5 | -0.0061 | 0.00569 | -0.067 | -1.0721
-3 | 0.0656 | 0.00555 | -0.0675 | 11.8198
-2.5 | 0.1373 | 0.00544 | -0.0682 | 25.239
-2 | 0.2085 | 0.00536 | -0.0691 | 38.8993
-1.5 | 0.2801 | 0.00526 | -0.0701 | 53.251
-1 | 0.351 | 0.00522 | -0.0711 | 67.2414
-0.5 | 0.4223 | 0.00516 | -0.0723 | 81.8411
0 | 0.4926 | 0.00514 | -0.0734 | 95.8366
0.5 | 0.5627 | 0.00501 | -0.0745 | 112.3154
1 | 0.6324 | 0.00489 | -0.0756 | 129.3252
2 | 0.766 | 0.00414 | -0.077 | 185.0242
2.5 | 0.8357 | 0.00429 | -0.0779 | 194.8019
3.5 | 0.973 | 0.00477 | -0.079 | 203.9832
4 | 1.039 | 0.00511 | -0.0788 | 203.3268
4.5 | 1.1012 | 0.00552 | -0.0779 | 199.4928
5 | 1.1617 | 0.00595 | -0.0766 | 195.2437
5.5 | 1.2022 | 0.00674 | -0.0717 | 178.368
6 | 1.2074 | 0.00774 | -0.0607 | 155.9948
6.5 | 1.2283 | 0.00898 | -0.0533 | 136.7817
7 | 1.2187 | 0.01159 | -0.043 | 105.151
7.5 | 1.2205 | 0.0143 | -0.0352 | 85.3497
8.5 | 1.2249 | 0.02055 | -0.0219 | 59.6058
9 | 1.2329 | 0.02385 | -0.0167 | 51.6939
9.5 | 1.2553 | 0.02666 | -0.013 | 47.0855
10 | 1.2826 | 0.02931 | -0.0098 | 43.7598
10.5 | 1.3106 | 0.03204 | -0.0068 | 40.9051
11 | 1.3357 | 0.03474 | -0.0032 | 38.4485
11.5 | 1.4271 | 0.03933 | -0.0138 | 36.2853
12 | 1.4436 | 0.04257 | -0.0092 | 33.9112
12.5 | 1.4861 | 0.04697 | -0.0106 | 31.6393
13 | 1.5145 | 0.05134 | -0.0097 | 29.4994
13.5 | 1.5314 | 0.05578 | -0.007 | 27.4543
14 | 1.5435 | 0.06059 | -0.0042 | 25.4745
14.5 | 1.5467 | 0.06608 | -0.0013 | 23.4065
15 | 1.5367 | 0.0721 | 0.0022 | 21.3135
15.5 | 1.5069 | 0.07853 | 0.0074 | 19.1888
16 | 1.4832 | 0.08795 | 0.0065 | 16.8641
16.5 | 1.4538 | 0.09889 | 0.0035 | 14.7012
17 | 1.4238 | 0.11063 | -0.0009 | 12.8699
17.5 | 1.3935 | 0.12293 | -0.0066 | 11.3357
18 | 1.3647 | 0.13564 | -0.0132 | 10.0612
18.5 | 1.3387 | 0.14837 | -0.0205 | 9.0227
19 | 1.3153 | 0.16122 | -0.0285 | 8.1584
19.5 | 1.292 | 0.17443 | -0.0372 | 7.407

## 145. Re 20M Mach 0.00 (1)
BIGFOIL.COM POLAR EXPORT
NACA65-617 a=0.2
NACA65-617 a=0.2 |  |  |  | Cl Max: | 1.653 | at alpha= | 13.5 | deg
JavaFoil+Calcfoil stall+Eppler ext transition |  |  |  | L/D Max: | 140.581 | at alpha= | 3.5 | deg
Re: | 20000000 |  |  | Cd Min: | 0.00552 | at alpha= | 0.5 | deg
Mach: | 0 |  |  | Cl=0 at alpha= | -3.2581 | deg
|  |  |  | @ Cl=0.1, Cd= | 0.0061713
|  |  |  | @ Cl=0.4, Cd= | 0.0061963
|  |  |  | @ Cl=0.6, Cd= | 0.0059828
alpha (deg) | Cl | Cd | Cm | Cl/Cd
-16.5 | -0.601 | 0.11378 | -0.016 | -5.286
-16 | -0.614 | 0.10792 | -0.016 | -5.686
-15.5 | -0.625 | 0.10157 | -0.017 | -6.151
-15 | -0.633 | 0.09847 | -0.017 | -6.425
-14.5 | -0.64 | 0.09128 | -0.018 | -7.016
-14 | -0.647 | 0.08418 | -0.019 | -7.68
-13.5 | -0.648 | 0.08022 | -0.019 | -8.075
-13 | -0.647 | 0.0749 | -0.02 | -8.645
-12.5 | -0.646 | 0.0677 | -0.022 | -9.549
-12 | -0.643 | 0.0604 | -0.023 | -10.649
-11.5 | -0.724 | 0.01464 | -0.034 | -49.464
-11 | -0.723 | 0.01093 | -0.035 | -66.14
-10.5 | -0.713 | 0.00922 | -0.037 | -77.276
-10 | -0.692 | 0.0084 | -0.038 | -82.368
-9.5 | -0.659 | 0.00795 | -0.039 | -82.853
-9 | -0.622 | 0.00805 | -0.039 | -77.226
-8.5 | -0.581 | 0.00774 | -0.04 | -75.094
-8 | -0.536 | 0.00762 | -0.041 | -70.39
-7.5 | -0.488 | 0.00735 | -0.042 | -66.489
-7 | -0.437 | 0.00719 | -0.043 | -60.846
-6.5 | -0.384 | 0.00699 | -0.043 | -54.922
-6 | -0.328 | 0.00657 | -0.044 | -49.966
-5.5 | -0.27 | 0.00644 | -0.045 | -41.989
-5 | -0.211 | 0.00634 | -0.046 | -33.281
-4.5 | -0.151 | 0.00621 | -0.047 | -24.372
-4 | -0.091 | 0.00612 | -0.048 | -14.82
-3.5 | -0.03 | 0.00606 | -0.048 | -4.914
-3 | 0.032 | 0.00612 | -0.049 | 5.159
-2.5 | 0.093 | 0.00616 | -0.05 | 15.128
-2 | 0.155 | 0.00626 | -0.051 | 24.777
-1.5 | 0.217 | 0.00626 | -0.052 | 34.627
-1 | 0.279 | 0.0063 | -0.053 | 44.341
-0.5 | 0.341 | 0.00632 | -0.054 | 54.012
0 | 0.403 | 0.00619 | -0.055 | 65.109
0.5 | 0.465 | 0.00552 | -0.055 | 84.218
1 | 0.527 | 0.0057 | -0.056 | 92.439
1.5 | 0.586 | 0.00593 | -0.057 | 98.867
2 | 0.647 | 0.00616 | -0.058 | 105.1
2.5 | 0.708 | 0.00634 | -0.059 | 111.651
3 | 0.768 | 0.00607 | -0.06 | 126.347
3.5 | 0.826 | 0.00588 | -0.061 | 140.581
4 | 0.885 | 0.00679 | -0.061 | 130.395
4.5 | 0.943 | 0.00705 | -0.062 | 133.849
5 | 1.001 | 0.00736 | -0.063 | 136.044
5.5 | 1.058 | 0.00789 | -0.064 | 134.092
6 | 1.115 | 0.00839 | -0.065 | 132.858
6.5 | 1.169 | 0.00892 | -0.065 | 131.135
7 | 1.221 | 0.00975 | -0.066 | 125.303
7.5 | 1.271 | 0.01099 | -0.067 | 115.66
8 | 1.32 | 0.01165 | -0.068 | 113.299
8.5 | 1.367 | 0.01219 | -0.068 | 112.108
9 | 1.412 | 0.01277 | -0.069 | 110.569
9.5 | 1.454 | 0.0134 | -0.07 | 108.554
10 | 1.494 | 0.01411 | -0.071 | 105.873
10.5 | 1.531 | 0.01485 | -0.071 | 103.097
11 | 1.564 | 0.01565 | -0.072 | 99.937
11.5 | 1.59 | 0.01643 | -0.073 | 96.817
12 | 1.613 | 0.01737 | -0.074 | 92.85
12.5 | 1.631 | 0.01832 | -0.074 | 88.989
13 | 1.644 | 0.01929 | -0.075 | 85.23
13.5 | 1.653 | 0.0204 | -0.076 | 80.994
14 | 1.652 | 0.02152 | -0.076 | 76.74
14.5 | 1.645 | 0.02292 | -0.077 | 71.759
15 | 1.633 | 0.02447 | -0.078 | 66.74
15.5 | 1.616 | 0.0259 | -0.078 | 62.378
16 | 1.594 | 0.0276 | -0.079 | 57.754
16.5 | 1.568 | 0.02956 | -0.08 | 53.027
17 | 1.538 | 0.0314 | -0.08 | 48.969
17.5 | 1.504 | 0.03341 | -0.081 | 45.012
18 | 1.467 | 0.03585 | -0.081 | 40.922
18.5 | 1.427 | 0.03866 | -0.082 | 36.92

## 146. Re 20M Mach 0.00 (2)
BIGFOIL.COM POLAR EXPORT
NACA65-617 a=0.2
NACA65-617 a=0.2 |  |  |  | Cl Max: | 1.7748 | at alpha= | 20 | deg
XFOIL ncrit=9 |  |  |  | L/D Max: | 179.665 | at alpha= | 4 | deg
Re: | 20000000 |  |  | Cd Min: | 0.06255 | at alpha= | 20 | deg
Mach: | 0 |  |  | Cl=0 at alpha= | -3.3834 | deg
|  |  |  | @ Cl=0.1, Cd= | 0.0051569
|  |  |  | @ Cl=0.4, Cd= | 0.0048605
|  |  |  | @ Cl=0.6, Cd= | 0.0038903
alpha (deg) | Cl | Cd | Cm | Cl/Cd
-20 | -1.4935 | 0.02697 | -0.0842 | -55.3763
-19.5 | -1.4843 | 0.02441 | -0.0817 | -60.807
-19 | -1.4656 | 0.02263 | -0.0794 | -64.7636
-18.5 | -1.4505 | 0.02073 | -0.0762 | -69.9711
-18 | -1.427 | 0.01944 | -0.0734 | -73.4053
-17.5 | -1.403 | 0.01825 | -0.0702 | -76.8767
-17 | -1.3775 | 0.01721 | -0.0668 | -80.0407
-16.5 | -1.3561 | 0.01606 | -0.0624 | -84.4396
-16 | -1.3309 | 0.01537 | -0.0577 | -86.5908
-15.5 | -1.294 | 0.01464 | -0.0553 | -88.388
-15 | -1.2532 | 0.01384 | -0.0534 | -90.5491
-14.5 | -1.2087 | 0.0132 | -0.052 | -91.5682
-14 | -1.1626 | 0.01255 | -0.0509 | -92.6375
-13.5 | -1.1154 | 0.01192 | -0.0499 | -93.5738
-13 | -1.0667 | 0.01133 | -0.0491 | -94.1483
-12.5 | -1.0164 | 0.01082 | -0.0486 | -93.9372
-12 | -0.9655 | 0.0103 | -0.0481 | -93.7379
-11.5 | -0.9132 | 0.00986 | -0.0479 | -92.6166
-11 | -0.8607 | 0.00941 | -0.0476 | -91.4665
-10.5 | -0.8072 | 0.00899 | -0.0475 | -89.7887
-10 | -0.7535 | 0.00856 | -0.0475 | -88.0257
-9.5 | -0.7002 | 0.00809 | -0.0473 | -86.5513
-9 | -0.6451 | 0.00775 | -0.0475 | -83.2387
-8.5 | -0.5892 | 0.00745 | -0.0478 | -79.0872
-8 | -0.5329 | 0.00719 | -0.0481 | -74.1168
-7.5 | -0.4764 | 0.00692 | -0.0485 | -68.8439
-7 | -0.4198 | 0.00661 | -0.049 | -63.5098
-6.5 | -0.365 | 0.00613 | -0.0491 | -59.5432
-6 | -0.3071 | 0.00597 | -0.0498 | -51.4405
-5.5 | -0.2489 | 0.00579 | -0.0505 | -42.9879
-5 | -0.1902 | 0.00566 | -0.0513 | -33.6042
-4.5 | -0.1315 | 0.00557 | -0.0522 | -23.6086
-4 | -0.0727 | 0.00542 | -0.053 | -13.4133
-3.5 | -0.0138 | 0.00533 | -0.0539 | -2.5891
-3 | 0.0454 | 0.00524 | -0.0549 | 8.6641
-2.5 | 0.1045 | 0.00515 | -0.0559 | 20.2913
-2 | 0.1637 | 0.0051 | -0.0569 | 32.098
-1.5 | 0.2229 | 0.00504 | -0.0579 | 44.2262
-1 | 0.2822 | 0.005 | -0.0589 | 56.44
-0.5 | 0.3413 | 0.00495 | -0.0599 | 68.9495
0 | 0.4003 | 0.00486 | -0.061 | 82.3663
0.5 | 0.4588 | 0.00479 | -0.062 | 95.7829
1 | 0.5173 | 0.00467 | -0.063 | 110.7709
1.5 | 0.5718 | 0.0039 | -0.0637 | 146.6154
2 | 0.63 | 0.00388 | -0.0647 | 162.3711
2.5 | 0.6881 | 0.00397 | -0.0657 | 173.3249
3.5 | 0.8009 | 0.00451 | -0.0672 | 177.5831
4 | 0.857 | 0.00477 | -0.0679 | 179.6646
4.5 | 0.9111 | 0.00516 | -0.0683 | 176.5698
5 | 0.9618 | 0.00569 | -0.0681 | 169.0334
5.5 | 1.0106 | 0.00628 | -0.0676 | 160.9236
6 | 1.0546 | 0.007 | -0.0663 | 150.6571
6.5 | 1.1014 | 0.00751 | -0.0654 | 146.6578
7 | 1.1442 | 0.00807 | -0.0638 | 141.7844
8 | 1.1985 | 0.00937 | -0.0546 | 127.9082
8.5 | 1.2213 | 0.01011 | -0.0496 | 120.8012
9 | 1.2481 | 0.01092 | -0.0458 | 114.2949
9.5 | 1.2786 | 0.01172 | -0.0428 | 109.0956
10 | 1.3075 | 0.01267 | -0.0398 | 103.1965
10.5 | 1.3373 | 0.01365 | -0.0372 | 97.9707
11 | 1.367 | 0.01471 | -0.0347 | 92.93
11.5 | 1.3929 | 0.01596 | -0.0319 | 87.2744
12 | 1.4234 | 0.01708 | -0.03 | 83.3372
12.5 | 1.5192 | 0.01864 | -0.0422 | 81.5021
13 | 1.5179 | 0.02031 | -0.0346 | 74.7366
13.5 | 1.5661 | 0.02203 | -0.0373 | 71.0894
14 | 1.5965 | 0.02406 | -0.0369 | 66.3549
14.5 | 1.62 | 0.02624 | -0.0355 | 61.7378
15 | 1.644 | 0.02852 | -0.0343 | 57.6438
15.5 | 1.6635 | 0.03113 | -0.0329 | 53.4372
16 | 1.6847 | 0.03368 | -0.0318 | 50.0208
16.5 | 1.7007 | 0.03669 | -0.0305 | 46.3532
17 | 1.7173 | 0.03974 | -0.0294 | 43.2134
17.5 | 1.7323 | 0.04293 | -0.0284 | 40.3517
18 | 1.7459 | 0.0463 | -0.0274 | 37.7084
18.5 | 1.7566 | 0.05 | -0.0264 | 35.132
19 | 1.766 | 0.05379 | -0.0255 | 32.8314
19.5 | 1.7688 | 0.05833 | -0.0246 | 30.324
20 | 1.7748 | 0.06255 | -0.0238 | 28.3741

## 147. Re 20M Mach 0.10 (1)
BIGFOIL.COM POLAR EXPORT
NACA65-617 a=0.2
NACA65-617 a=0.2 |  |  |  | Cl Max: | 1.646 | at alpha= | 13.5 | deg
JavaFoil+Calcfoil stall+Eppler ext transition |  |  |  | L/D Max: | 135.48 | at alpha= | 5 | deg
Re: | 20000000 |  |  | Cd Min: | 0.00552 | at alpha= | 0.5 | deg
Mach: | 0.1 |  |  | Cl=0 at alpha= | -3.2581 | deg
|  |  |  | @ Cl=0.1, Cd= | 0.0061487
|  |  |  | @ Cl=0.4, Cd= | 0.0061869
|  |  |  | @ Cl=0.6, Cd= | 0.0059515
alpha (deg) | Cl | Cd | Cm | Cl/Cd
-15.5 | -0.593 | 0.10344 | -0.017 | -5.731
-15 | -0.604 | 0.09948 | -0.017 | -6.074
-14.5 | -0.615 | 0.09298 | -0.018 | -6.614
-14 | -0.624 | 0.08588 | -0.019 | -7.266
-13.5 | -0.628 | 0.08184 | -0.019 | -7.678
-13 | -0.632 | 0.07514 | -0.02 | -8.411
-12.5 | -0.632 | 0.06982 | -0.021 | -9.047
-12 | -0.629 | 0.06372 | -0.022 | -9.869
-11.5 | -0.627 | 0.05489 | -0.025 | -11.417
-11 | -0.692 | 0.01587 | -0.034 | -43.63
-10.5 | -0.704 | 0.00964 | -0.037 | -72.981
-10 | -0.688 | 0.00855 | -0.038 | -80.524
-9.5 | -0.657 | 0.00796 | -0.039 | -82.555
-9 | -0.621 | 0.00814 | -0.04 | -76.327
-8.5 | -0.581 | 0.00783 | -0.04 | -74.232
-8 | -0.537 | 0.00763 | -0.041 | -70.445
-7.5 | -0.49 | 0.0074 | -0.042 | -66.135
-7 | -0.439 | 0.0072 | -0.043 | -60.915
-6.5 | -0.385 | 0.007 | -0.044 | -55.061
-6 | -0.33 | 0.0066 | -0.044 | -49.957
-5.5 | -0.271 | 0.0065 | -0.045 | -41.783
-5 | -0.212 | 0.00634 | -0.046 | -33.443
-4.5 | -0.152 | 0.00623 | -0.047 | -24.404
-4 | -0.091 | 0.00617 | -0.048 | -14.79
-3.5 | -0.03 | 0.00608 | -0.049 | -4.923
-3 | 0.032 | 0.0061 | -0.05 | 5.197
-2.5 | 0.094 | 0.00614 | -0.05 | 15.252
-2 | 0.156 | 0.00623 | -0.051 | 25.017
-1.5 | 0.218 | 0.00624 | -0.052 | 34.908
-1 | 0.281 | 0.00627 | -0.053 | 44.821
-0.5 | 0.343 | 0.00638 | -0.054 | 53.783
0 | 0.405 | 0.00617 | -0.055 | 65.718
0.5 | 0.467 | 0.00552 | -0.056 | 84.64
1 | 0.529 | 0.00574 | -0.057 | 92.175
1.5 | 0.589 | 0.00591 | -0.058 | 99.673
2 | 0.65 | 0.00614 | -0.058 | 105.854
2.5 | 0.712 | 0.0064 | -0.059 | 111.147
3 | 0.771 | 0.0061 | -0.06 | 126.248
3.5 | 0.83 | 0.00658 | -0.061 | 126.164
4 | 0.889 | 0.00685 | -0.062 | 129.753
4.5 | 0.947 | 0.00709 | -0.063 | 133.666
5 | 1.006 | 0.00742 | -0.063 | 135.48
5.5 | 1.063 | 0.00796 | -0.064 | 133.605
6 | 1.12 | 0.00845 | -0.065 | 132.473
6.5 | 1.174 | 0.009 | -0.066 | 130.4
7 | 1.227 | 0.00983 | -0.066 | 124.763
7.5 | 1.276 | 0.01109 | -0.067 | 115.036
8 | 1.325 | 0.01177 | -0.068 | 112.549
8.5 | 1.372 | 0.01232 | -0.069 | 111.336
9 | 1.417 | 0.01292 | -0.069 | 109.672
9.5 | 1.459 | 0.01356 | -0.07 | 107.647
10 | 1.498 | 0.01429 | -0.071 | 104.848
10.5 | 1.534 | 0.01506 | -0.072 | 101.88
11 | 1.566 | 0.01587 | -0.072 | 98.715
11.5 | 1.592 | 0.01673 | -0.073 | 95.162
12 | 1.613 | 0.01766 | -0.074 | 91.335
12.5 | 1.629 | 0.01864 | -0.075 | 87.383
13 | 1.64 | 0.01963 | -0.075 | 83.567
13.5 | 1.646 | 0.02079 | -0.076 | 79.198
14 | 1.642 | 0.02196 | -0.077 | 74.792
14.5 | 1.632 | 0.02341 | -0.077 | 69.719
15 | 1.616 | 0.02509 | -0.078 | 64.406
15.5 | 1.595 | 0.02671 | -0.079 | 59.701
16 | 1.568 | 0.02859 | -0.079 | 54.848
16.5 | 1.537 | 0.03039 | -0.08 | 50.575
17 | 1.501 | 0.03233 | -0.081 | 46.448
17.5 | 1.462 | 0.03444 | -0.081 | 42.466
18 | 1.419 | 0.03761 | -0.082 | 37.723
18.5 | 1.375 | 0.0401 | -0.082 | 34.281

## 148. Re 20M Mach 0.10 (2)
BIGFOIL.COM POLAR EXPORT
NACA65-617 a=0.2
NACA65-617 a=0.2 |  |  |  | Cl Max: | 1.7677 | at alpha= | 20 | deg
XFOIL ncrit=9 |  |  |  | L/D Max: | 180.502 | at alpha= | 4 | deg
Re: | 20000000 |  |  | Cd Min: | 0.06519 | at alpha= | 20 | deg
Mach: | 0.1 |  |  | Cl=0 at alpha= | -3.3853 | deg
|  |  |  | @ Cl=0.1, Cd= | 0.0051592
|  |  |  | @ Cl=0.4, Cd= | 0.0048747
|  |  |  | @ Cl=0.6, Cd= | 0.0038958
alpha (deg) | Cl | Cd | Cm | Cl/Cd
-20 | -1.4595 | 0.03115 | -0.0901 | -46.8539
-19.5 | -1.4603 | 0.02757 | -0.088 | -52.967
-19 | -1.4459 | 0.02527 | -0.0858 | -57.218
-18.5 | -1.4378 | 0.02275 | -0.0825 | -63.2
-18 | -1.4163 | 0.02118 | -0.0797 | -66.8697
-17.5 | -1.3948 | 0.01972 | -0.0764 | -70.7302
-17 | -1.3709 | 0.01847 | -0.0729 | -74.2231
-16.5 | -1.3526 | 0.017 | -0.0682 | -79.5647
-16 | -1.326 | 0.01616 | -0.0639 | -82.0545
-15.5 | -1.2988 | 0.01538 | -0.0594 | -84.4473
-15 | -1.26 | 0.01444 | -0.057 | -87.2576
-14.5 | -1.216 | 0.01373 | -0.0552 | -88.5652
-14 | -1.1704 | 0.013 | -0.0537 | -90.0308
-13.5 | -1.1235 | 0.01229 | -0.0524 | -91.4158
-13 | -1.0746 | 0.01164 | -0.0514 | -92.3196
-12.5 | -1.0241 | 0.01108 | -0.0506 | -92.4278
-12 | -0.9729 | 0.01052 | -0.0499 | -92.481
-11.5 | -0.9202 | 0.01005 | -0.0495 | -91.5622
-11 | -0.8672 | 0.00956 | -0.0491 | -90.7113
-10.5 | -0.8133 | 0.00912 | -0.0488 | -89.1776
-9.5 | -0.7051 | 0.0082 | -0.0484 | -85.9878
-9 | -0.6498 | 0.00782 | -0.0484 | -83.0946
-8.5 | -0.5935 | 0.0075 | -0.0486 | -79.1333
-7.5 | -0.4796 | 0.00696 | -0.0492 | -68.908
-7 | -0.4226 | 0.00665 | -0.0496 | -63.5489
-6.5 | -0.3675 | 0.00616 | -0.0497 | -59.6591
-6 | -0.309 | 0.00599 | -0.0503 | -51.586
-5.5 | -0.2504 | 0.0058 | -0.051 | -43.1724
-5 | -0.1913 | 0.00567 | -0.0518 | -33.739
-4.5 | -0.1322 | 0.00557 | -0.0526 | -23.7343
-4 | -0.0729 | 0.00543 | -0.0534 | -13.4254
-3.5 | -0.0137 | 0.00534 | -0.0543 | -2.5655
-3 | 0.046 | 0.00525 | -0.0553 | 8.7619
-2.5 | 0.1055 | 0.00515 | -0.0562 | 20.4854
-2 | 0.1651 | 0.0051 | -0.0572 | 32.3725
-1.5 | 0.2246 | 0.00505 | -0.0582 | 44.4752
-1 | 0.2843 | 0.005 | -0.0593 | 56.86
-0.5 | 0.3438 | 0.00496 | -0.0603 | 69.3145
0 | 0.4031 | 0.00487 | -0.0614 | 82.7721
0.5 | 0.4621 | 0.00479 | -0.0624 | 96.4718
1 | 0.5209 | 0.00468 | -0.0634 | 111.3034
1.5 | 0.5756 | 0.0039 | -0.0641 | 147.5897
2 | 0.6342 | 0.00389 | -0.0651 | 163.0334
2.5 | 0.6928 | 0.00397 | -0.0661 | 174.5088
3 | 0.75 | 0.00421 | -0.0669 | 178.1473
3.5 | 0.8064 | 0.00451 | -0.0676 | 178.8027
4 | 0.8628 | 0.00478 | -0.0683 | 180.5021
4.5 | 0.9175 | 0.00515 | -0.0687 | 178.1553
5 | 0.9682 | 0.0057 | -0.0685 | 169.8596
6 | 1.0607 | 0.00703 | -0.0664 | 150.8819
6.5 | 1.1071 | 0.00755 | -0.0653 | 146.6358
7 | 1.1496 | 0.00812 | -0.0636 | 141.5764
8 | 1.1969 | 0.00951 | -0.0529 | 125.857
8.5 | 1.2207 | 0.01031 | -0.0482 | 118.3996
9 | 1.2476 | 0.01118 | -0.0444 | 111.5921
9.5 | 1.2787 | 0.01201 | -0.0415 | 106.4696
10 | 1.3068 | 0.01304 | -0.0384 | 100.2147
10.5 | 1.3374 | 0.01406 | -0.0358 | 95.1209
11 | 1.3675 | 0.01515 | -0.0333 | 90.264
11.5 | 1.3933 | 0.01644 | -0.0305 | 84.7506
12 | 1.431 | 0.01763 | -0.0301 | 81.1685
12.5 | 1.5257 | 0.01944 | -0.0422 | 78.4825
13 | 1.5205 | 0.02107 | -0.0337 | 72.1642
13.5 | 1.568 | 0.023 | -0.0364 | 68.1739
14 | 1.596 | 0.02519 | -0.0356 | 63.3585
14.5 | 1.6195 | 0.02747 | -0.0342 | 58.9552
15 | 1.643 | 0.02985 | -0.0329 | 55.0419
15.5 | 1.6613 | 0.03266 | -0.0315 | 50.8665
16 | 1.682 | 0.03533 | -0.0303 | 47.6083
16.5 | 1.6978 | 0.03844 | -0.0289 | 44.1675
17 | 1.7149 | 0.04154 | -0.0279 | 41.2831
17.5 | 1.7299 | 0.04478 | -0.0267 | 38.6311
18 | 1.745 | 0.04808 | -0.0257 | 36.2937
18.5 | 1.7534 | 0.05207 | -0.0247 | 33.6739
19 | 1.7608 | 0.05613 | -0.0237 | 31.37
19.5 | 1.7639 | 0.06074 | -0.0228 | 29.0402
20 | 1.7677 | 0.06519 | -0.022 | 27.1161

## 149. Re 20M Mach 0.25 (1)
BIGFOIL.COM POLAR EXPORT
NACA65-617 a=0.2
NACA65-617 a=0.2 |  |  |  | Cl Max: | 1.607 | at alpha= | 12.5 | deg
JavaFoil+Calcfoil stall+Eppler ext transition |  |  |  | L/D Max: | 133.565 | at alpha= | 5 | deg
Re: | 20000000 |  |  | Cd Min: | 0.00564 | at alpha= | 0.5 | deg
Mach: | 0.25 |  |  | Cl=0 at alpha= | -3.2578 | deg
|  |  |  | @ Cl=0.1, Cd= | 0.0062256
|  |  |  | @ Cl=0.4, Cd= | 0.0063482
|  |  |  | @ Cl=0.6, Cd= | 0.0060895
alpha (deg) | Cl | Cd | Cm | Cl/Cd
-14.5 | -0.388 | 0.10095 | -0.017 | -3.846
-14 | -0.427 | 0.09455 | -0.017 | -4.522
-13.5 | -0.462 | 0.08976 | -0.017 | -5.141
-13 | -0.491 | 0.08444 | -0.018 | -5.812
-12.5 | -0.514 | 0.07901 | -0.019 | -6.51
-12 | -0.531 | 0.07467 | -0.019 | -7.116
-11.5 | -0.542 | 0.06966 | -0.02 | -7.785
-11 | -0.549 | 0.06216 | -0.022 | -8.838
-10.5 | -0.547 | 0.05841 | -0.023 | -9.364
-10 | -0.541 | 0.05223 | -0.025 | -10.36
-9.5 | -0.626 | 0.00963 | -0.039 | -65.006
-9 | -0.612 | 0.00818 | -0.041 | -74.823
-8.5 | -0.579 | 0.00818 | -0.041 | -70.756
-8 | -0.539 | 0.00787 | -0.042 | -68.536
-7.5 | -0.495 | 0.00759 | -0.043 | -65.188
-7 | -0.446 | 0.00742 | -0.044 | -60.068
-6.5 | -0.393 | 0.00716 | -0.045 | -54.848
-6 | -0.337 | 0.0067 | -0.046 | -50.26
-5.5 | -0.278 | 0.00658 | -0.047 | -42.174
-5 | -0.217 | 0.00644 | -0.047 | -33.713
-4.5 | -0.156 | 0.00633 | -0.048 | -24.623
-4 | -0.094 | 0.00619 | -0.049 | -15.122
-3.5 | -0.031 | 0.00614 | -0.05 | -5.002
-3 | 0.033 | 0.00616 | -0.051 | 5.289
-2.5 | 0.096 | 0.00622 | -0.052 | 15.467
-2 | 0.16 | 0.00631 | -0.053 | 25.358
-1.5 | 0.224 | 0.00633 | -0.054 | 35.36
-1 | 0.289 | 0.00635 | -0.055 | 45.484
-0.5 | 0.353 | 0.00649 | -0.055 | 54.341
0 | 0.416 | 0.0063 | -0.056 | 66.112
0.5 | 0.48 | 0.00564 | -0.057 | 85.142
1 | 0.544 | 0.00586 | -0.058 | 92.787
1.5 | 0.605 | 0.00611 | -0.059 | 98.925
2 | 0.668 | 0.00637 | -0.06 | 104.837
2.5 | 0.728 | 0.00582 | -0.061 | 125.01
3 | 0.789 | 0.0066 | -0.062 | 119.595
3.5 | 0.85 | 0.00679 | -0.062 | 125.114
4 | 0.91 | 0.00706 | -0.063 | 129.054
4.5 | 0.97 | 0.00734 | -0.064 | 132.204
5 | 1.03 | 0.00771 | -0.065 | 133.565
5.5 | 1.089 | 0.00829 | -0.066 | 131.325
6 | 1.147 | 0.00888 | -0.066 | 129.099
6.5 | 1.202 | 0.00946 | -0.067 | 126.992
7 | 1.255 | 0.01037 | -0.068 | 121.026
7.5 | 1.304 | 0.01191 | -0.069 | 109.511
8 | 1.353 | 0.01251 | -0.069 | 108.165
8.5 | 1.4 | 0.01313 | -0.07 | 106.625
9 | 1.443 | 0.01382 | -0.071 | 104.411
9.5 | 1.483 | 0.01456 | -0.072 | 101.891
10 | 1.519 | 0.01544 | -0.073 | 98.386
10.5 | 1.551 | 0.01631 | -0.073 | 95.087
11 | 1.577 | 0.01726 | -0.074 | 91.369
11.5 | 1.594 | 0.01831 | -0.075 | 87.028
12 | 1.604 | 0.01943 | -0.076 | 82.532
12.5 | 1.607 | 0.02055 | -0.076 | 78.202
13 | 1.602 | 0.02184 | -0.077 | 73.344
13.5 | 1.589 | 0.02315 | -0.078 | 68.635
14 | 1.56 | 0.02485 | -0.078 | 62.762
14.5 | 1.521 | 0.02666 | -0.079 | 57.052
15 | 1.471 | 0.02889 | -0.08 | 50.927
15.5 | 1.413 | 0.03125 | -0.08 | 45.221
16 | 1.346 | 0.03397 | -0.081 | 39.615
16.5 | 1.271 | 0.03667 | -0.081 | 34.648
17 | 1.187 | 0.04043 | -0.082 | 29.361
17.5 | 1.096 | 0.04551 | -0.082 | 24.09

## 150. Re 20M Mach 0.25 (2)
BIGFOIL.COM POLAR EXPORT
NACA65-617 a=0.2
NACA65-617 a=0.2 |  |  |  | Cl Max: | 1.7191 | at alpha= | 19 | deg
XFOIL ncrit=9 |  |  |  | L/D Max: | 184.773 | at alpha= | 4 | deg
Re: | 20000000 |  |  | Cd Min: | 0.19311 | at alpha= | -20 | deg
Mach: | 0.25 |  |  | Cl=0 at alpha= | -3.3973 | deg
|  |  |  | @ Cl=0.1, Cd= | 0.0052059
|  |  |  | @ Cl=0.4, Cd= | 0.0049317
|  |  |  | @ Cl=0.6, Cd= | 0.00392
alpha (deg) | Cl | Cd | Cm | Cl/Cd
-20 | -0.5559 | 0.19311 | -0.0027 | -2.8787
-19.5 | -0.5531 | 0.18267 | -0.0089 | -3.0279
-19 | -0.5381 | 0.17574 | -0.0135 | -3.0619
-18.5 | -0.5269 | 0.16785 | -0.0186 | -3.1391
-18 | -0.5113 | 0.16111 | -0.0231 | -3.1736
-17 | -0.9652 | 0.05613 | -0.0951 | -17.1958
-16.5 | -1.132 | 0.0359 | -0.1025 | -31.532
-16 | -1.1383 | 0.03173 | -0.1004 | -35.8746
-15.5 | -1.1536 | 0.02745 | -0.0964 | -42.0255
-15 | -1.1892 | 0.02242 | -0.0891 | -53.0419
-14.5 | -1.1769 | 0.02052 | -0.0831 | -57.3538
-14 | -1.1723 | 0.01852 | -0.075 | -63.2991
-13.5 | -1.1455 | 0.0163 | -0.0701 | -70.2761
-13 | -1.1058 | 0.01467 | -0.0666 | -75.3783
-12.5 | -1.0582 | 0.01355 | -0.064 | -78.0959
-12 | -1.0093 | 0.01236 | -0.0616 | -81.6586
-11.5 | -0.9553 | 0.0116 | -0.0599 | -82.3534
-11 | -0.9018 | 0.01073 | -0.0582 | -84.0447
-10 | -0.79 | 0.00939 | -0.0557 | -84.1321
-9.5 | -0.7332 | 0.00881 | -0.0548 | -83.2236
-9 | -0.6751 | 0.00831 | -0.0541 | -81.2395
-8.5 | -0.6167 | 0.00788 | -0.0536 | -78.2614
-8 | -0.5579 | 0.00749 | -0.0533 | -74.486
-7.5 | -0.498 | 0.00717 | -0.0532 | -69.4561
-7 | -0.4378 | 0.00688 | -0.0532 | -63.6337
-6.5 | -0.3781 | 0.00657 | -0.0533 | -57.5495
-6 | -0.3201 | 0.0061 | -0.0532 | -52.4754
-5.5 | -0.2589 | 0.00589 | -0.0536 | -43.9559
-5 | -0.1975 | 0.00573 | -0.0542 | -34.4677
-4.5 | -0.1359 | 0.00562 | -0.0549 | -24.1815
-4 | -0.0742 | 0.00549 | -0.0557 | -13.5155
-3.5 | -0.0127 | 0.00538 | -0.0565 | -2.3606
-3 | 0.0491 | 0.00528 | -0.0574 | 9.2992
-2.5 | 0.1109 | 0.00519 | -0.0583 | 21.368
-2 | 0.1726 | 0.00512 | -0.0593 | 33.7109
-1.5 | 0.2343 | 0.00507 | -0.0604 | 46.213
-1 | 0.296 | 0.00503 | -0.0614 | 58.8469
-0.5 | 0.3576 | 0.00498 | -0.0625 | 71.8072
0 | 0.4191 | 0.00491 | -0.0635 | 85.3564
0.5 | 0.4799 | 0.00482 | -0.0646 | 99.5643
1 | 0.5409 | 0.0047 | -0.0656 | 115.0851
1.5 | 0.5972 | 0.00392 | -0.0663 | 152.3469
2 | 0.6579 | 0.00392 | -0.0673 | 167.8316
2.5 | 0.7187 | 0.004 | -0.0684 | 179.675
3 | 0.7782 | 0.00423 | -0.0692 | 183.9716
3.5 | 0.8363 | 0.00454 | -0.0698 | 184.207
4 | 0.8943 | 0.00484 | -0.0703 | 184.7727
4.5 | 0.9511 | 0.00519 | -0.0706 | 183.2563
5 | 1.0034 | 0.00574 | -0.0702 | 174.8084
5.5 | 1.0533 | 0.00632 | -0.0693 | 166.6614
6.5 | 1.136 | 0.00782 | -0.0644 | 145.2685
7 | 1.1717 | 0.00844 | -0.0608 | 138.827
7.5 | 1.1776 | 0.00934 | -0.0518 | 126.0814
8 | 1.1957 | 0.01046 | -0.0459 | 114.3117
8.5 | 1.2201 | 0.0116 | -0.0415 | 105.181
9 | 1.2476 | 0.01278 | -0.0378 | 97.6213
9.5 | 1.2772 | 0.01396 | -0.0346 | 91.49
10 | 1.306 | 0.01527 | -0.0315 | 85.5272
10.5 | 1.3363 | 0.0166 | -0.0288 | 80.5
11 | 1.365 | 0.01803 | -0.026 | 75.7072
11.5 | 1.3898 | 0.01963 | -0.0229 | 70.7998
12 | 1.4468 | 0.02142 | -0.0265 | 67.5444
12.5 | 1.4843 | 0.02355 | -0.0266 | 63.0276
13 | 1.5321 | 0.02587 | -0.029 | 59.223
13.5 | 1.5746 | 0.0285 | -0.0308 | 55.2491
14 | 1.5968 | 0.03123 | -0.029 | 51.1303
14.5 | 1.6195 | 0.03399 | -0.0274 | 47.6464
15 | 1.6396 | 0.03703 | -0.0257 | 44.2776
15.5 | 1.6539 | 0.04059 | -0.0239 | 40.7465
16 | 1.6709 | 0.04399 | -0.0224 | 37.9836
16.5 | 1.6861 | 0.0476 | -0.021 | 35.4223
17 | 1.6996 | 0.05147 | -0.0197 | 33.0212
17.5 | 1.707 | 0.05584 | -0.0182 | 30.5695
18 | 1.7155 | 0.06023 | -0.0171 | 28.4825
18.5 | 1.7167 | 0.06528 | -0.0158 | 26.2975
19 | 1.7191 | 0.07011 | -0.0146 | 24.52
19.5 | 1.7154 | 0.07518 | -0.0127 | 22.8172
20 | 1.6959 | 0.07942 | -0.0074 | 21.3536

## 151. Re 20M Mach 0.50 (1)
BIGFOIL.COM POLAR EXPORT
NACA65-617 a=0.2
NACA65-617 a=0.2 |  |  |  | Cl Max: | 1.508 | at alpha= | 9 | deg
JavaFoil+Calcfoil stall+Eppler ext transition |  |  |  | L/D Max: | 122.768 | at alpha= | 4.5 | deg
Re: | 20000000 |  |  | Cd Min: | 0.00613 | at alpha= | 0.5 | deg
Mach: | 0.5 |  |  | Cl=0 at alpha= | -3.2571 | deg
|  |  |  | @ Cl=0.1, Cd= | 0.0064831
|  |  |  | @ Cl=0.4, Cd= | 0.0069692
|  |  |  | @ Cl=0.6, Cd= | 0.0063789
alpha (deg) | Cl | Cd | Cm | Cl/Cd
-20 | -0.951 | 0.18788 | -0.016 | -5.064
-19.5 | -0.924 | 0.17592 | -0.017 | -5.251
-19 | -0.896 | 0.15814 | -0.017 | -5.669
-18.5 | -0.868 | 0.15636 | -0.017 | -5.549
-18 | -0.839 | 0.1472 | -0.018 | -5.702
-17.5 | -0.81 | 0.14404 | -0.018 | -5.625
-17 | -0.782 | 0.13578 | -0.018 | -5.763
-16.5 | -0.754 | 0.12537 | -0.019 | -6.018
-16 | -0.726 | 0.12258 | -0.019 | -5.92
-15.5 | -0.697 | 0.12063 | -0.019 | -5.778
-15 | -0.67 | 0.10378 | -0.02 | -6.455
-14.5 | -0.643 | 0.09611 | -0.021 | -6.688
-14 | -0.616 | 0.08718 | -0.022 | -7.067
-13.5 | -0.589 | 0.08047 | -0.023 | -7.321
-13 | -0.564 | 0.07294 | -0.025 | -7.727
-12.5 | -0.526 | 0.08476 | -0.021 | -6.208
-12 | -0.499 | 0.07661 | -0.022 | -6.513
-11.5 | -0.472 | 0.06883 | -0.023 | -6.86
-11 | -0.447 | 0.06121 | -0.026 | -7.297
-10.5 | -0.478 | 0.0172 | -0.04 | -27.782
-10 | -0.467 | 0.01023 | -0.043 | -45.681
-9.5 | -0.436 | 0.00866 | -0.044 | -50.378
-9 | -0.326 | 0.06001 | -0.022 | -5.438
-8.5 | -0.299 | 0.05303 | -0.024 | -5.632
-8 | -0.27 | 0.05255 | -0.023 | -5.133
-7.5 | -0.241 | 0.04893 | -0.024 | -4.935
-7 | -0.327 | 0.04504 | -0.026 | -7.271
-6.5 | -0.329 | 0.03648 | -0.033 | -9.016
-6 | -0.358 | 0.00778 | -0.051 | -46
-5.5 | -0.3 | 0.00743 | -0.052 | -40.384
-5 | -0.237 | 0.00694 | -0.053 | -34.223
-4.5 | -0.172 | 0.00678 | -0.054 | -25.281
-4 | -0.104 | 0.00659 | -0.055 | -15.703
-3.5 | -0.034 | 0.00646 | -0.056 | -5.284
-3 | 0.036 | 0.00642 | -0.057 | 5.642
-2.5 | 0.107 | 0.00649 | -0.058 | 16.514
-2 | 0.179 | 0.00658 | -0.059 | 27.129
-1.5 | 0.25 | 0.0067 | -0.06 | 37.334
-1 | 0.323 | 0.00682 | -0.061 | 47.278
-0.5 | 0.394 | 0.00698 | -0.062 | 56.434
0 | 0.466 | 0.00685 | -0.063 | 68.007
0.5 | 0.533 | 0.00613 | -0.064 | 87.009
1 | 0.603 | 0.00639 | -0.065 | 94.329
1.5 | 0.668 | 0.00671 | -0.065 | 99.481
2 | 0.736 | 0.00701 | -0.066 | 104.988
2.5 | 0.804 | 0.00732 | -0.067 | 109.741
3 | 0.871 | 0.0076 | -0.068 | 114.639
3.5 | 0.938 | 0.0079 | -0.069 | 118.783
4 | 1.004 | 0.0083 | -0.07 | 120.984
4.5 | 1.07 | 0.00872 | -0.071 | 122.768
5 | 1.135 | 0.00925 | -0.072 | 122.63
5.5 | 1.199 | 0.01017 | -0.073 | 117.805
6 | 1.262 | 0.01106 | -0.073 | 114.12
6.5 | 1.319 | 0.012 | -0.074 | 109.977
7 | 1.371 | 0.01444 | -0.075 | 94.924
7.5 | 1.419 | 0.0156 | -0.076 | 90.934
8 | 1.46 | 0.01665 | -0.077 | 87.708
8.5 | 1.491 | 0.01783 | -0.077 | 83.634
9 | 1.508 | 0.01917 | -0.078 | 78.662
9.5 | 1.502 | 0.02084 | -0.079 | 72.069
10 | 1.454 | 0.02274 | -0.08 | 63.945
10.5 | 1.289 | 0.0252 | -0.081 | 51.135
11 | 0.934 | 0.02784 | -0.081 | 33.561
11.5 | 0.965 | 0.02836 | -0.082 | 34.026
12 | 0.993 | 0.03171 | -0.083 | 31.317
12.5 | 1.019 | 0.03602 | -0.083 | 28.288
13 | 1.052 | 0.03492 | -0.084 | 30.118
13.5 | 1.077 | 0.0397 | -0.085 | 27.133
14 | 1.1 | 0.04606 | -0.085 | 23.876

## 152. Re 20M Mach 0.50 (2)
BIGFOIL.COM POLAR EXPORT
NACA65-617 a=0.2
NACA65-617 a=0.2 |  |  |  | Cl Max: | 1.5631 | at alpha= | 14.5 | deg
XFOIL ncrit=9 |  |  |  | L/D Max: | 203.941 | at alpha= | 3.5 | deg
Re: | 20000000 |  |  | Cd Min: | 0.17383 | at alpha= | 19.5 | deg
Mach: | 0.5 |  |  | Cl=0 at alpha= | -3.4527 | deg
|  |  |  | @ Cl=0.1, Cd= | 0.0054109
|  |  |  | @ Cl=0.4, Cd= | 0.0051262
|  |  |  | @ Cl=0.6, Cd= | 0.0049265
alpha (deg) | Cl | Cd | Cm | Cl/Cd
-7.5 | -0.576 | 0.00901 | -0.0775 | -63.929
-7 | -0.5079 | 0.00806 | -0.0739 | -63.0149
-6.5 | -0.4373 | 0.00741 | -0.0712 | -59.0148
-6 | -0.3652 | 0.00698 | -0.0694 | -52.3209
-5.5 | -0.2933 | 0.00661 | -0.0681 | -44.3722
-5 | -0.2243 | 0.00613 | -0.0668 | -36.5905
-4.5 | -0.1516 | 0.0059 | -0.0666 | -25.6949
-3.5 | -0.0068 | 0.00561 | -0.0669 | -1.2121
-3 | 0.065 | 0.00545 | -0.0674 | 11.9266
-2.5 | 0.1366 | 0.00537 | -0.0681 | 25.4376
-2 | 0.2083 | 0.00526 | -0.069 | 39.6008
-1.5 | 0.2797 | 0.00519 | -0.07 | 53.8921
-1 | 0.3509 | 0.00514 | -0.0711 | 68.2685
-0.5 | 0.4218 | 0.00512 | -0.0723 | 82.3828
0 | 0.4928 | 0.00508 | -0.0734 | 97.0079
1 | 0.6325 | 0.00488 | -0.0756 | 129.6107
1.5 | 0.6964 | 0.00407 | -0.0761 | 171.1057
2 | 0.7664 | 0.00411 | -0.0771 | 186.472
2.5 | 0.8362 | 0.00426 | -0.078 | 196.2911
3 | 0.9048 | 0.00449 | -0.0786 | 201.5145
3.5 | 0.9728 | 0.00477 | -0.0789 | 203.9413
4 | 1.038 | 0.00512 | -0.0787 | 202.7344
4.5 | 1.1011 | 0.00552 | -0.0779 | 199.4746
5 | 1.1621 | 0.00592 | -0.0767 | 196.3007
5.5 | 1.1995 | 0.00679 | -0.0713 | 176.6568
6.5 | 1.2251 | 0.00903 | -0.0529 | 135.67
7 | 1.2133 | 0.01175 | -0.0424 | 103.2596
7.5 | 1.2166 | 0.01443 | -0.0348 | 84.3105
8 | 1.2159 | 0.01755 | -0.0276 | 69.2821
8.5 | 1.2268 | 0.02044 | -0.022 | 60.0196
9 | 1.2399 | 0.02346 | -0.0172 | 52.8517
9.5 | 1.2643 | 0.02614 | -0.0135 | 48.3665
10 | 1.2913 | 0.02881 | -0.0103 | 44.8212
10.5 | 1.3204 | 0.03151 | -0.0073 | 41.9042
11 | 1.3481 | 0.03429 | -0.0042 | 39.3147
11.5 | 1.4012 | 0.03773 | -0.0065 | 37.1376
12 | 1.4912 | 0.04284 | -0.0171 | 34.8086
13 | 1.523 | 0.05005 | -0.0086 | 30.4296
13.5 | 1.5493 | 0.05477 | -0.0076 | 28.2874
14 | 1.5609 | 0.05966 | -0.0049 | 26.1633
14.5 | 1.5631 | 0.06532 | -0.0021 | 23.9299
15 | 1.5538 | 0.07169 | 0.0009 | 21.6739
15.5 | 1.5192 | 0.07759 | 0.0076 | 19.5798
16 | 1.4931 | 0.08697 | 0.007 | 17.168
16.5 | 1.4615 | 0.09804 | 0.0041 | 14.9072
17 | 1.4307 | 0.10981 | -0.0003 | 13.0289
17.5 | 1.3999 | 0.12213 | -0.0059 | 11.4624
18 | 1.3708 | 0.13486 | -0.0125 | 10.1646
18.5 | 1.3445 | 0.14759 | -0.0199 | 9.1097
19 | 1.3197 | 0.1606 | -0.0279 | 8.2173
19.5 | 1.2962 | 0.17383 | -0.0367 | 7.4567