## index
index | Re | Mach | Datasource
1 | 50000 | 0 | JavaFoil+Calcfoil stall+Eppler ext transition
2 | 50000 | 0 | XFOIL ncrit=9
3 | 50000 | 0.1 | JavaFoil+Calcfoil stall+Eppler ext transition
4 | 50000 | 0.1 | XFOIL ncrit=9
5 | 50000 | 0.25 | JavaFoil+Calcfoil stall+Eppler ext transition
6 | 50000 | 0.25 | XFOIL ncrit=9
7 | 50000 | 0.5 | JavaFoil+Calcfoil stall+Eppler ext transition
8 | 50000 | 0.5 | XFOIL ncrit=9
9 | 100000 | 0 | JavaFoil+Calcfoil stall+Eppler ext transition
10 | 100000 | 0 | XFOIL ncrit=9
11 | 100000 | 0.1 | JavaFoil+Calcfoil stall+Eppler ext transition
12 | 100000 | 0.1 | XFOIL ncrit=9
13 | 100000 | 0.25 | JavaFoil+Calcfoil stall+Eppler ext transition
14 | 100000 | 0.25 | XFOIL ncrit=9
15 | 100000 | 0.5 | JavaFoil+Calcfoil stall+Eppler ext transition
16 | 100000 | 0.5 | XFOIL ncrit=9
17 | 250000 | 0 | JavaFoil+Calcfoil stall+Eppler ext transition
18 | 250000 | 0 | XFOIL ncrit=9
19 | 250000 | 0.1 | JavaFoil+Calcfoil stall+Eppler ext transition
20 | 250000 | 0.1 | XFOIL ncrit=9
21 | 250000 | 0.25 | JavaFoil+Calcfoil stall+Eppler ext transition
22 | 250000 | 0.25 | XFOIL ncrit=9
23 | 250000 | 0.5 | JavaFoil+Calcfoil stall+Eppler ext transition
24 | 250000 | 0.5 | XFOIL ncrit=9
25 | 500000 | 0 | JavaFoil+Calcfoil stall+Eppler ext transition
26 | 500000 | 0 | XFOIL ncrit=9
27 | 500000 | 0.1 | JavaFoil+Calcfoil stall+Eppler ext transition
28 | 500000 | 0.1 | XFOIL ncrit=9
29 | 500000 | 0.25 | JavaFoil+Calcfoil stall+Eppler ext transition
30 | 500000 | 0.25 | XFOIL ncrit=9
31 | 500000 | 0.5 | JavaFoil+Calcfoil stall+Eppler ext transition
32 | 500000 | 0.5 | XFOIL ncrit=9
33 | 750000 | 0 | JavaFoil+Calcfoil stall+Eppler ext transition
34 | 750000 | 0 | XFOIL ncrit=9
35 | 750000 | 0.1 | JavaFoil+Calcfoil stall+Eppler ext transition
36 | 750000 | 0.1 | XFOIL ncrit=9
37 | 750000 | 0.25 | JavaFoil+Calcfoil stall+Eppler ext transition
38 | 750000 | 0.25 | XFOIL ncrit=9
39 | 750000 | 0.5 | JavaFoil+Calcfoil stall+Eppler ext transition
40 | 750000 | 0.5 | XFOIL ncrit=9
41 | 1000000 | 0 | JavaFoil+Calcfoil stall+Eppler ext transition
42 | 1000000 | 0 | XFOIL ncrit=9
43 | 1000000 | 0.1 | JavaFoil+Calcfoil stall+Eppler ext transition
44 | 1000000 | 0.1 | XFOIL ncrit=9
45 | 1000000 | 0.25 | JavaFoil+Calcfoil stall+Eppler ext transition
46 | 1000000 | 0.25 | XFOIL ncrit=9
47 | 1000000 | 0.5 | JavaFoil+Calcfoil stall+Eppler ext transition
48 | 1000000 | 0.5 | XFOIL ncrit=9
49 | 2000000 | 0 | JavaFoil+Calcfoil stall+Eppler ext transition
50 | 2000000 | 0 | XFOIL ncrit=9
51 | 2000000 | 0.1 | JavaFoil+Calcfoil stall+Eppler ext transition
52 | 2000000 | 0.1 | XFOIL ncrit=9
53 | 2000000 | 0.25 | JavaFoil+Calcfoil stall+Eppler ext transition
54 | 2000000 | 0.25 | XFOIL ncrit=9
55 | 2000000 | 0.5 | JavaFoil+Calcfoil stall+Eppler ext transition
56 | 2000000 | 0.5 | XFOIL ncrit=9
57 | 3000000 | 0 | JavaFoil+Calcfoil stall+Eppler ext transition
58 | 3000000 | 0 | XFOIL ncrit=9
59 | 3000000 | 0.1 | JavaFoil+Calcfoil stall+Eppler ext transition
60 | 3000000 | 0.1 | XFOIL ncrit=9
61 | 3000000 | 0.25 | JavaFoil+Calcfoil stall+Eppler ext transition
62 | 3000000 | 0.25 | XFOIL ncrit=9
63 | 3000000 | 0.5 | JavaFoil+Calcfoil stall+Eppler ext transition
64 | 3000000 | 0.5 | XFOIL ncrit=9
65 | 4000000 | 0 | JavaFoil+Calcfoil stall+Eppler ext transition
66 | 4000000 | 0 | XFOIL ncrit=9
67 | 4000000 | 0.1 | JavaFoil+Calcfoil stall+Eppler ext transition
68 | 4000000 | 0.1 | XFOIL ncrit=9
69 | 4000000 | 0.25 | JavaFoil+Calcfoil stall+Eppler ext transition
70 | 4000000 | 0.25 | XFOIL ncrit=9
71 | 4000000 | 0.5 | JavaFoil+Calcfoil stall+Eppler ext transition
72 | 4000000 | 0.5 | XFOIL ncrit=9
73 | 5000000 | 0 | JavaFoil+Calcfoil stall+Eppler ext transition
74 | 5000000 | 0 | XFOIL ncrit=9
75 | 5000000 | 0.1 | JavaFoil+Calcfoil stall+Eppler ext transition
76 | 5000000 | 0.1 | XFOIL ncrit=9
77 | 5000000 | 0.25 | JavaFoil+Calcfoil stall+Eppler ext transition
78 | 5000000 | 0.25 | XFOIL ncrit=9
79 | 5000000 | 0.5 | JavaFoil+Calcfoil stall+Eppler ext transition
80 | 5000000 | 0.5 | XFOIL ncrit=9
81 | 6000000 | 0 | JavaFoil+Calcfoil stall+Eppler ext transition
82 | 6000000 | 0 | XFOIL ncrit=9
83 | 6000000 | 0.1 | JavaFoil+Calcfoil stall+Eppler ext transition
84 | 6000000 | 0.1 | XFOIL ncrit=9
85 | 6000000 | 0.25 | JavaFoil+Calcfoil stall+Eppler ext transition
86 | 6000000 | 0.25 | XFOIL ncrit=9
87 | 6000000 | 0.5 | JavaFoil+Calcfoil stall+Eppler ext transition
88 | 6000000 | 0.5 | XFOIL ncrit=9
89 | 7000000 | 0 | JavaFoil+Calcfoil stall+Eppler ext transition
90 | 7000000 | 0 | XFOIL ncrit=9
91 | 7000000 | 0.1 | JavaFoil+Calcfoil stall+Eppler ext transition
92 | 7000000 | 0.1 | XFOIL ncrit=9
93 | 7000000 | 0.25 | JavaFoil+Calcfoil stall+Eppler ext transition
94 | 7000000 | 0.25 | XFOIL ncrit=9
95 | 7000000 | 0.5 | JavaFoil+Calcfoil stall+Eppler ext transition
96 | 7000000 | 0.5 | XFOIL ncrit=9
97 | 8000000 | 0 | JavaFoil+Calcfoil stall+Eppler ext transition
98 | 8000000 | 0 | XFOIL ncrit=9
99 | 8000000 | 0.1 | JavaFoil+Calcfoil stall+Eppler ext transition
100 | 8000000 | 0.1 | XFOIL ncrit=9
101 | 8000000 | 0.25 | JavaFoil+Calcfoil stall+Eppler ext transition
102 | 8000000 | 0.25 | XFOIL ncrit=9
103 | 8000000 | 0.5 | JavaFoil+Calcfoil stall+Eppler ext transition
104 | 8000000 | 0.5 | XFOIL ncrit=9
105 | 10000000 | 0 | JavaFoil+Calcfoil stall+Eppler ext transition
106 | 10000000 | 0 | XFOIL ncrit=9
107 | 10000000 | 0.1 | JavaFoil+Calcfoil stall+Eppler ext transition
108 | 10000000 | 0.1 | XFOIL ncrit=9
109 | 10000000 | 0.25 | JavaFoil+Calcfoil stall+Eppler ext transition
110 | 10000000 | 0.25 | XFOIL ncrit=9
111 | 10000000 | 0.5 | JavaFoil+Calcfoil stall+Eppler ext transition
112 | 10000000 | 0.5 | XFOIL ncrit=9
113 | 12000000 | 0 | JavaFoil+Calcfoil stall+Eppler ext transition
114 | 12000000 | 0 | XFOIL ncrit=9
115 | 12000000 | 0.1 | JavaFoil+Calcfoil stall+Eppler ext transition
116 | 12000000 | 0.1 | XFOIL ncrit=9
117 | 12000000 | 0.25 | JavaFoil+Calcfoil stall+Eppler ext transition
118 | 12000000 | 0.25 | XFOIL ncrit=9
119 | 12000000 | 0.5 | JavaFoil+Calcfoil stall+Eppler ext transition
120 | 12000000 | 0.5 | XFOIL ncrit=9
121 | 14000000 | 0 | JavaFoil+Calcfoil stall+Eppler ext transition
122 | 14000000 | 0 | XFOIL ncrit=9
123 | 14000000 | 0.1 | JavaFoil+Calcfoil stall+Eppler ext transition
124 | 14000000 | 0.1 | XFOIL ncrit=9
125 | 14000000 | 0.25 | JavaFoil+Calcfoil stall+Eppler ext transition
126 | 14000000 | 0.25 | XFOIL ncrit=9
127 | 14000000 | 0.5 | JavaFoil+Calcfoil stall+Eppler ext transition
128 | 14000000 | 0.5 | XFOIL ncrit=9
129 | 16000000 | 0 | JavaFoil+Calcfoil stall+Eppler ext transition
130 | 16000000 | 0 | XFOIL ncrit=9
131 | 16000000 | 0.1 | JavaFoil+Calcfoil stall+Eppler ext transition
132 | 16000000 | 0.1 | XFOIL ncrit=9
133 | 16000000 | 0.25 | JavaFoil+Calcfoil stall+Eppler ext transition
134 | 16000000 | 0.25 | XFOIL ncrit=9
135 | 16000000 | 0.5 | JavaFoil+Calcfoil stall+Eppler ext transition
136 | 16000000 | 0.5 | XFOIL ncrit=9
137 | 18000000 | 0 | JavaFoil+Calcfoil stall+Eppler ext transition
138 | 18000000 | 0 | XFOIL ncrit=9
139 | 18000000 | 0.1 | JavaFoil+Calcfoil stall+Eppler ext transition
140 | 18000000 | 0.1 | XFOIL ncrit=9
141 | 18000000 | 0.25 | JavaFoil+Calcfoil stall+Eppler ext transition
142 | 18000000 | 0.25 | XFOIL ncrit=9
143 | 18000000 | 0.5 | JavaFoil+Calcfoil stall+Eppler ext transition
144 | 18000000 | 0.5 | XFOIL ncrit=9
145 | 20000000 | 0 | JavaFoil+Calcfoil stall+Eppler ext transition
146 | 20000000 | 0 | XFOIL ncrit=9
147 | 20000000 | 0.1 | JavaFoil+Calcfoil stall+Eppler ext transition
148 | 20000000 | 0.1 | XFOIL ncrit=9
149 | 20000000 | 0.25 | JavaFoil+Calcfoil stall+Eppler ext transition
150 | 20000000 | 0.25 | XFOIL ncrit=9
151 | 20000000 | 0.5 | JavaFoil+Calcfoil stall+Eppler ext transition
152 | 20000000 | 0.5 | XFOIL ncrit=9

## 1. Re 50k Mach 0.00 (1)
BIGFOIL.COM POLAR EXPORT
GA 40-415
GA 40-415 |  |  |  | Cl Max: | 1.281 | at alpha= | 14 | deg
JavaFoil+Calcfoil stall+Eppler ext transition |  |  |  | L/D Max: | 37.312 | at alpha= | 6.5 | deg
Re: | 50000 |  |  | Cd Min: | 0.01841 | at alpha= | -1 | deg
Mach: | 0 |  |  | Cl=0 at alpha= | -3.0204 | deg
|  |  |  | @ Cl=0.1, Cd= | 0.025379
|  |  |  | @ Cl=0.4, Cd= | 0.021427
|  |  |  | @ Cl=0.6, Cd= | 0.02304
alpha (deg) | Cl | Cd | Cm | Cl/Cd
-18 | -0.482 | 0.2628 | -0.011 | -1.833
-17.5 | -0.495 | 0.24355 | -0.011 | -2.034
-17 | -0.509 | 0.22402 | -0.011 | -2.271
-16.5 | -0.521 | 0.21605 | -0.012 | -2.414
-16 | -0.533 | 0.20266 | -0.012 | -2.631
-15.5 | -0.544 | 0.18517 | -0.012 | -2.939
-15 | -0.554 | 0.17761 | -0.013 | -3.118
-14.5 | -0.562 | 0.16699 | -0.013 | -3.366
-14 | -0.568 | 0.15984 | -0.013 | -3.556
-13.5 | -0.573 | 0.14848 | -0.014 | -3.858
-13 | -0.575 | 0.13691 | -0.014 | -4.2
-12.5 | -0.574 | 0.12816 | -0.014 | -4.482
-12 | -0.571 | 0.12782 | -0.014 | -4.468
-11.5 | -0.565 | 0.11755 | -0.014 | -4.804
-11 | -0.555 | 0.10827 | -0.015 | -5.127
-10.5 | -0.542 | 0.10138 | -0.015 | -5.347
-10 | -0.526 | 0.09312 | -0.015 | -5.644
-9.5 | -0.506 | 0.08707 | -0.015 | -5.807
-9 | -0.482 | 0.08021 | -0.016 | -6.01
-8.5 | -0.455 | 0.07381 | -0.016 | -6.165
-8 | -0.425 | 0.06994 | -0.016 | -6.073
-7.5 | -0.391 | 0.06383 | -0.017 | -6.132
-7 | -0.355 | 0.05939 | -0.017 | -5.982
-6.5 | -0.316 | 0.05648 | -0.017 | -5.603
-6 | -0.275 | 0.05293 | -0.017 | -5.203
-5.5 | -0.232 | 0.04975 | -0.018 | -4.671
-5 | -0.188 | 0.04712 | -0.018 | -3.983
-4.5 | -0.142 | 0.04462 | -0.022 | -3.18
-4 | -0.095 | 0.04205 | -0.025 | -2.255
-3.5 | -0.047 | 0.04157 | -0.024 | -1.122
-3 | 0.002 | 0.04001 | -0.025 | 0.052
-2.5 | 0.051 | 0.03869 | -0.027 | 1.326
-2 | 0.124 | 0.01886 | -0.057 | 6.576
-1.5 | 0.185 | 0.01885 | -0.058 | 9.815
-1 | 0.244 | 0.01841 | -0.058 | 13.23
-0.5 | 0.304 | 0.01849 | -0.059 | 16.459
0 | 0.347 | 0.02112 | -0.06 | 16.447
0.5 | 0.404 | 0.02145 | -0.061 | 18.848
1 | 0.461 | 0.02182 | -0.062 | 21.121
1.5 | 0.517 | 0.02226 | -0.063 | 23.238
2 | 0.574 | 0.02277 | -0.064 | 25.202
2.5 | 0.629 | 0.02334 | -0.065 | 26.969
3 | 0.686 | 0.02397 | -0.066 | 28.596
3.5 | 0.741 | 0.02468 | -0.067 | 30.032
4 | 0.794 | 0.0254 | -0.067 | 31.237
4.5 | 0.847 | 0.02628 | -0.068 | 32.223
5 | 0.9 | 0.02722 | -0.069 | 33.064
5.5 | 0.952 | 0.02793 | -0.07 | 34.09
6 | 1.003 | 0.02903 | -0.071 | 34.559
6.5 | 1.094 | 0.02932 | -0.076 | 37.312
7 | 1.143 | 0.03066 | -0.076 | 37.27
7.5 | 1.189 | 0.03197 | -0.077 | 37.197
8 | 1.233 | 0.03342 | -0.078 | 36.893
8.5 | 1.082 | 0.06157 | -0.037 | 17.569
9 | 1.118 | 0.06424 | -0.041 | 17.411
9.5 | 1.147 | 0.07001 | -0.036 | 16.379
10 | 1.175 | 0.07581 | -0.036 | 15.5
10.5 | 1.2 | 0.0818 | -0.036 | 14.673
11 | 1.222 | 0.08777 | -0.035 | 13.925
11.5 | 1.24 | 0.0946 | -0.032 | 13.107
12 | 1.256 | 0.10217 | -0.035 | 12.297
12.5 | 1.268 | 0.10959 | -0.034 | 11.567
13 | 1.275 | 0.11843 | -0.032 | 10.769
13.5 | 1.28 | 0.12792 | -0.033 | 10.007
14 | 1.281 | 0.13814 | -0.033 | 9.275
14.5 | 1.279 | 0.14906 | -0.033 | 8.58
15 | 1.273 | 0.15968 | -0.033 | 7.974
15.5 | 1.255 | 0.16914 | -0.033 | 7.421
16 | 1.233 | 0.18065 | -0.033 | 6.826
16.5 | 1.208 | 0.19704 | -0.033 | 6.13
17 | 1.18 | 0.21249 | -0.033 | 5.552
17.5 | 1.149 | 0.22583 | -0.034 | 5.089
18 | 1.117 | 0.23752 | -0.034 | 4.702
18.5 | 1.083 | 0.25397 | -0.034 | 4.265
19 | 1.048 | 0.28293 | -0.034 | 3.705

## 2. Re 50k Mach 0.00 (2)
BIGFOIL.COM POLAR EXPORT
GA 40-415
GA 40-415 |  |  |  | Cl Max: | 1.2466 | at alpha= | 13 | deg
XFOIL ncrit=9 |  |  |  | L/D Max: | 20.5234 | at alpha= | 12 | deg
Re: | 50000 |  |  | Cd Min: | 0.21905 | at alpha= | 18 | deg
Mach: | 0 |  |  | Cl=0 at alpha= | 3.0535 | deg
|  |  |  | @ Cl=0.1, Cd= | 0.051035
|  |  |  | @ Cl=0.4, Cd= | 0.076193
|  |  |  | @ Cl=0.6, Cd= | 0.097257
alpha (deg) | Cl | Cd | Cm | Cl/Cd
-9.5 | -0.4107 | 0.12625 | -0.0238 | -3.2531
-9 | -0.4222 | 0.12245 | -0.0193 | -3.4479
-8.5 | -0.4248 | 0.11877 | -0.0145 | -3.5767
-8 | -0.4394 | 0.11525 | -0.0099 | -3.8126
-7 | -0.4509 | 0.10774 | 0.0004 | -4.1851
-6 | -0.4573 | 0.10066 | 0.0128 | -4.543
-4.5 | -0.604 | 0.05591 | -0.0231 | -10.8031
-4 | -0.5634 | 0.04978 | -0.0222 | -11.3178
-3.5 | -0.5225 | 0.04542 | -0.021 | -11.5037
-3 | -0.4787 | 0.04207 | -0.0196 | -11.3787
-2.5 | -0.4352 | 0.03964 | -0.0181 | -10.9788
-2 | -0.391 | 0.03821 | -0.0161 | -10.2329
-1.5 | -0.3487 | 0.03706 | -0.0141 | -9.4091
-1 | -0.2469 | 0.03638 | -0.014 | -6.7867
-0.5 | -0.2395 | 0.0356 | -0.0093 | -6.7275
0 | -0.2169 | 0.0357 | -0.007 | -6.0756
0.5 | -0.1851 | 0.03646 | -0.0062 | -5.0768
1 | -0.1498 | 0.03759 | -0.006 | -3.9851
1.5 | -0.1133 | 0.03898 | -0.006 | -2.9066
2 | -0.0766 | 0.04057 | -0.0061 | -1.8881
2.5 | -0.0401 | 0.04233 | -0.0064 | -0.94732
3 | -0.0038 | 0.04427 | -0.0067 | -0.085837
3.5 | 0.0317 | 0.04638 | -0.0071 | 0.68348
4 | 0.0878 | 0.05017 | -0.0117 | 1.75
4.5 | 0.1493 | 0.05453 | -0.0175 | 2.7379
5 | 0.208 | 0.05912 | -0.0226 | 3.5183
5.5 | 0.2605 | 0.06314 | -0.0264 | 4.1258
6 | 0.3007 | 0.06639 | -0.0282 | 4.5293
6.5 | 0.3512 | 0.07128 | -0.0317 | 4.927
7.5 | 0.4246 | 0.07867 | -0.0345 | 5.3972
8 | 0.4618 | 0.0832 | -0.0362 | 5.5505
8.5 | 0.5039 | 0.08835 | -0.0385 | 5.7035
9 | 0.5344 | 0.09259 | -0.0392 | 5.7717
9.5 | 0.5887 | 0.0978 | -0.0417 | 6.0194
10 | 0.7057 | 0.09218 | -0.0388 | 7.6557
10.5 | 0.7696 | 0.09038 | -0.0363 | 8.5152
11 | 0.9675 | 0.06175 | -0.0233 | 15.668
11.5 | 1.0236 | 0.05317 | -0.0098 | 19.2515
12 | 1.1214 | 0.05464 | -0.0082 | 20.5234
12.5 | 1.2096 | 0.05956 | -0.0092 | 20.3089
13 | 1.2466 | 0.06686 | -0.0084 | 18.6449
13.5 | 1.2264 | 0.0744 | -0.0049 | 16.4839
14 | 1.1875 | 0.08328 | -0.0026 | 14.2591
14.5 | 1.1343 | 0.09443 | -0.0026 | 12.0121
15 | 1.0771 | 0.10812 | -0.0058 | 9.9621
16 | 0.7974 | 0.19091 | -0.0603 | 4.1768
16.5 | 0.8267 | 0.20084 | -0.0621 | 4.1162
17 | 0.8311 | 0.20636 | -0.0657 | 4.0274
17.5 | 0.8374 | 0.2124 | -0.0695 | 3.9426
18 | 0.8503 | 0.21905 | -0.0728 | 3.8818

## 3. Re 50k Mach 0.10 (1)
BIGFOIL.COM POLAR EXPORT
GA 40-415
GA 40-415 |  |  |  | Cl Max: | 1.27 | at alpha= | 13.5 | deg
JavaFoil+Calcfoil stall+Eppler ext transition |  |  |  | L/D Max: | 37.349 | at alpha= | 6.5 | deg
Re: | 50000 |  |  | Cd Min: | 0.01848 | at alpha= | -1 | deg
Mach: | 0.1 |  |  | Cl=0 at alpha= | -3.0204 | deg
|  |  |  | @ Cl=0.1, Cd= | 0.025751
|  |  |  | @ Cl=0.4, Cd= | 0.021466
|  |  |  | @ Cl=0.6, Cd= | 0.023092
alpha (deg) | Cl | Cd | Cm | Cl/Cd
-17.5 | -0.449 | 0.24978 | -0.011 | -1.799
-17 | -0.465 | 0.24308 | -0.011 | -1.914
-16.5 | -0.48 | 0.21968 | -0.012 | -2.187
-16 | -0.495 | 0.21956 | -0.012 | -2.255
-15.5 | -0.509 | 0.19642 | -0.012 | -2.591
-15 | -0.522 | 0.18321 | -0.013 | -2.847
-14.5 | -0.533 | 0.17522 | -0.013 | -3.042
-14 | -0.542 | 0.16142 | -0.013 | -3.361
-13.5 | -0.55 | 0.15015 | -0.014 | -3.663
-13 | -0.555 | 0.143 | -0.014 | -3.881
-12.5 | -0.557 | 0.12888 | -0.014 | -4.325
-12 | -0.557 | 0.12313 | -0.014 | -4.522
-11.5 | -0.553 | 0.11411 | -0.015 | -4.846
-11 | -0.546 | 0.11266 | -0.015 | -4.844
-10.5 | -0.535 | 0.10242 | -0.015 | -5.222
-10 | -0.52 | 0.09535 | -0.015 | -5.455
-9.5 | -0.502 | 0.08748 | -0.015 | -5.735
-9 | -0.48 | 0.08071 | -0.016 | -5.941
-8.5 | -0.454 | 0.07503 | -0.016 | -6.046
-8 | -0.424 | 0.071 | -0.016 | -5.974
-7.5 | -0.391 | 0.06417 | -0.017 | -6.1
-7 | -0.356 | 0.06001 | -0.017 | -5.927
-6.5 | -0.317 | 0.05676 | -0.017 | -5.588
-6 | -0.276 | 0.05307 | -0.017 | -5.204
-5.5 | -0.233 | 0.05003 | -0.018 | -4.661
-5 | -0.188 | 0.04707 | -0.018 | -4.004
-4.5 | -0.142 | 0.04444 | -0.022 | -3.206
-4 | -0.095 | 0.04218 | -0.025 | -2.258
-3.5 | -0.047 | 0.04159 | -0.024 | -1.126
-3 | 0.002 | 0.04005 | -0.025 | 0.052
-2.5 | 0.052 | 0.03877 | -0.027 | 1.33
-2 | 0.125 | 0.01897 | -0.057 | 6.568
-1.5 | 0.186 | 0.01886 | -0.058 | 9.861
-1 | 0.245 | 0.01848 | -0.059 | 13.248
-0.5 | 0.306 | 0.01853 | -0.059 | 16.505
0 | 0.349 | 0.02118 | -0.06 | 16.485
0.5 | 0.406 | 0.0215 | -0.061 | 18.892
1 | 0.463 | 0.02189 | -0.062 | 21.165
1.5 | 0.52 | 0.02236 | -0.063 | 23.238
2 | 0.576 | 0.02286 | -0.064 | 25.204
2.5 | 0.633 | 0.02341 | -0.065 | 27.029
3 | 0.689 | 0.0241 | -0.066 | 28.577
3.5 | 0.745 | 0.02475 | -0.067 | 30.096
4 | 0.797 | 0.02554 | -0.068 | 31.206
4.5 | 0.851 | 0.02638 | -0.069 | 32.27
5 | 0.904 | 0.02733 | -0.069 | 33.09
5.5 | 0.957 | 0.02804 | -0.07 | 34.119
6 | 1.008 | 0.02915 | -0.071 | 34.578
6.5 | 1.099 | 0.02942 | -0.076 | 37.349
7 | 1.147 | 0.0309 | -0.077 | 37.127
7.5 | 1.194 | 0.03228 | -0.078 | 36.975
8 | 1.237 | 0.0337 | -0.079 | 36.721
8.5 | 1.085 | 0.06174 | -0.037 | 17.578
9 | 1.122 | 0.06453 | -0.041 | 17.38
9.5 | 1.15 | 0.06984 | -0.038 | 16.472
10 | 1.177 | 0.07699 | -0.036 | 15.291
10.5 | 1.201 | 0.08328 | -0.036 | 14.427
11 | 1.221 | 0.0877 | -0.031 | 13.921
11.5 | 1.238 | 0.09648 | -0.032 | 12.835
12 | 1.252 | 0.1027 | -0.033 | 12.195
12.5 | 1.262 | 0.10964 | -0.032 | 11.509
13 | 1.268 | 0.11846 | -0.032 | 10.702
13.5 | 1.27 | 0.1292 | -0.033 | 9.829
14 | 1.268 | 0.14045 | -0.033 | 9.029
14.5 | 1.263 | 0.15014 | -0.033 | 8.41
15 | 1.254 | 0.16036 | -0.033 | 7.818
15.5 | 1.231 | 0.17736 | -0.033 | 6.943
16 | 1.205 | 0.19109 | -0.033 | 6.305
16.5 | 1.175 | 0.19882 | -0.033 | 5.909
17 | 1.142 | 0.21921 | -0.033 | 5.209
17.5 | 1.107 | 0.2365 | -0.034 | 4.679
18 | 1.07 | 0.25516 | -0.034 | 4.192
18.5 | 1.031 | 0.27324 | -0.034 | 3.773

## 4. Re 50k Mach 0.10 (2)
BIGFOIL.COM POLAR EXPORT
GA 40-415
GA 40-415 |  |  |  | Cl Max: | 1.2386 | at alpha= | 13 | deg
XFOIL ncrit=9 |  |  |  | L/D Max: | 20.2288 | at alpha= | 12 | deg
Re: | 50000 |  |  | Cd Min: | 0.21983 | at alpha= | 18 | deg
Mach: | 0.1 |  |  | Cl=0 at alpha= | 3.07 | deg
|  |  |  | @ Cl=0.1, Cd= | 0.05129
|  |  |  | @ Cl=0.4, Cd= | 0.076397
|  |  |  | @ Cl=0.6, Cd= | 0.097101
alpha (deg) | Cl | Cd | Cm | Cl/Cd
-4.5 | -0.6102 | 0.0566 | -0.0229 | -10.7809
-4 | -0.5677 | 0.05044 | -0.0223 | -11.255
-3.5 | -0.527 | 0.04594 | -0.0211 | -11.4715
-3 | -0.483 | 0.04247 | -0.0197 | -11.3727
-2.5 | -0.4392 | 0.03997 | -0.0183 | -10.9882
-2 | -0.3947 | 0.03845 | -0.0162 | -10.2653
-1.5 | -0.3519 | 0.0373 | -0.0142 | -9.4343
-1 | -0.2469 | 0.03665 | -0.0143 | -6.7367
-0.5 | -0.2402 | 0.03582 | -0.0095 | -6.7058
0 | -0.2185 | 0.03586 | -0.007 | -6.0931
0.5 | -0.1869 | 0.03659 | -0.0061 | -5.108
1 | -0.1517 | 0.03772 | -0.0059 | -4.0217
1.5 | -0.115 | 0.0391 | -0.0059 | -2.9412
2 | -0.0781 | 0.04069 | -0.006 | -1.9194
2.5 | -0.0414 | 0.04246 | -0.0063 | -0.97504
3 | -0.005 | 0.0444 | -0.0066 | -0.11261
3.5 | 0.0307 | 0.04653 | -0.007 | 0.65979
4 | 0.0886 | 0.05046 | -0.012 | 1.7558
5 | 0.2052 | 0.05895 | -0.0221 | 3.4809
5.5 | 0.2627 | 0.06366 | -0.0268 | 4.1266
6 | 0.3023 | 0.06676 | -0.0285 | 4.5282
6.5 | 0.3454 | 0.07087 | -0.0308 | 4.8737
7.5 | 0.4271 | 0.07914 | -0.0348 | 5.3968
8 | 0.4613 | 0.08339 | -0.036 | 5.5318
8.5 | 0.4982 | 0.08814 | -0.0377 | 5.6524
9 | 0.5326 | 0.09268 | -0.0389 | 5.7467
9.5 | 0.5817 | 0.0979 | -0.041 | 5.9418
10 | 0.7059 | 0.09248 | -0.0384 | 7.633
10.5 | 0.7986 | 0.08778 | -0.0355 | 9.0977
11.5 | 1.0232 | 0.05401 | -0.0091 | 18.9446
12 | 1.1227 | 0.0555 | -0.0075 | 20.2288
12.5 | 1.2044 | 0.06066 | -0.008 | 19.8549
13 | 1.2386 | 0.06806 | -0.0071 | 18.1986
13.5 | 1.2142 | 0.07588 | -0.0038 | 16.0016
14 | 1.1728 | 0.08517 | -0.002 | 13.7701
14.5 | 1.121 | 0.09667 | -0.0027 | 11.5962
15 | 1.0681 | 0.11049 | -0.0063 | 9.6669
15.5 | 0.857 | 0.16278 | -0.0399 | 5.2648
16.5 | 0.8276 | 0.20155 | -0.0626 | 4.1062
17 | 0.8323 | 0.20706 | -0.0662 | 4.0196
17.5 | 0.8387 | 0.21313 | -0.07 | 3.9352
18 | 0.852 | 0.21983 | -0.0734 | 3.8757

## 5. Re 50k Mach 0.25 (1)
BIGFOIL.COM POLAR EXPORT
GA 40-415
GA 40-415 |  |  |  | Cl Max: | 1.218 | at alpha= | 7.5 | deg
JavaFoil+Calcfoil stall+Eppler ext transition |  |  |  | L/D Max: | 36.575 | at alpha= | 6.5 | deg
Re: | 50000 |  |  | Cd Min: | 0.01879 | at alpha= | -1 | deg
Mach: | 0.25 |  |  | Cl=0 at alpha= | -3.02 | deg
|  |  |  | @ Cl=0.1, Cd= | 0.026647
|  |  |  | @ Cl=0.4, Cd= | 0.021862
|  |  |  | @ Cl=0.6, Cd= | 0.023498
alpha (deg) | Cl | Cd | Cm | Cl/Cd
-15 | -0.203 | 0.24721 | -0.013 | -0.821
-14.5 | -0.255 | 0.23598 | -0.013 | -1.082
-14 | -0.3 | 0.20366 | -0.014 | -1.473
-13.5 | -0.339 | 0.18453 | -0.014 | -1.839
-13 | -0.374 | 0.17294 | -0.014 | -2.164
-12.5 | -0.404 | 0.1521 | -0.015 | -2.658
-12 | -0.429 | 0.14391 | -0.015 | -2.984
-11.5 | -0.449 | 0.12833 | -0.015 | -3.499
-11 | -0.463 | 0.11922 | -0.015 | -3.882
-10.5 | -0.471 | 0.10879 | -0.016 | -4.326
-10 | -0.472 | 0.11301 | -0.016 | -4.176
-9.5 | -0.467 | 0.0993 | -0.016 | -4.704
-9 | -0.456 | 0.09172 | -0.016 | -4.972
-8.5 | -0.439 | 0.08239 | -0.017 | -5.328
-8 | -0.416 | 0.07659 | -0.016 | -5.435
-7.5 | -0.389 | 0.06821 | -0.017 | -5.697
-7 | -0.356 | 0.06277 | -0.017 | -5.675
-6.5 | -0.32 | 0.05925 | -0.017 | -5.398
-6 | -0.28 | 0.05486 | -0.018 | -5.104
-5.5 | -0.237 | 0.05033 | -0.018 | -4.718
-5 | -0.192 | 0.04811 | -0.019 | -3.999
-4.5 | -0.146 | 0.04526 | -0.022 | -3.221
-4 | -0.098 | 0.04299 | -0.024 | -2.268
-3.5 | -0.048 | 0.04185 | -0.024 | -1.148
-3 | 0.002 | 0.04037 | -0.025 | 0.053
-2.5 | 0.053 | 0.03903 | -0.027 | 1.356
-2 | 0.128 | 0.01927 | -0.059 | 6.644
-1.5 | 0.191 | 0.01915 | -0.06 | 9.974
-1 | 0.251 | 0.01879 | -0.06 | 13.361
-0.5 | 0.314 | 0.01887 | -0.061 | 16.633
0 | 0.358 | 0.02162 | -0.062 | 16.57
0.5 | 0.417 | 0.02196 | -0.063 | 18.983
1 | 0.475 | 0.02235 | -0.064 | 21.261
1.5 | 0.533 | 0.02286 | -0.065 | 23.318
2 | 0.591 | 0.0234 | -0.066 | 25.266
2.5 | 0.649 | 0.02403 | -0.067 | 26.999
3 | 0.707 | 0.02467 | -0.068 | 28.649
3.5 | 0.764 | 0.02546 | -0.069 | 30.003
4 | 0.818 | 0.02626 | -0.069 | 31.14
4.5 | 0.873 | 0.02715 | -0.07 | 32.156
5 | 0.927 | 0.02815 | -0.071 | 32.948
5.5 | 0.981 | 0.0289 | -0.072 | 33.936
6 | 1.033 | 0.03009 | -0.073 | 34.32
6.5 | 1.124 | 0.03072 | -0.078 | 36.575
7 | 1.172 | 0.03216 | -0.079 | 36.447
7.5 | 1.218 | 0.03372 | -0.08 | 36.12
8 | 1.072 | 0.05893 | -0.04 | 18.187
8.5 | 1.107 | 0.06161 | -0.042 | 17.972
9 | 1.137 | 0.06667 | -0.04 | 17.049
9.5 | 1.161 | 0.07285 | -0.037 | 15.941
10 | 1.183 | 0.0801 | -0.037 | 14.772
10.5 | 1.2 | 0.08645 | -0.036 | 13.881
11 | 1.21 | 0.09362 | -0.032 | 12.929
11.5 | 1.217 | 0.10364 | -0.032 | 11.739
12 | 1.217 | 0.11203 | -0.032 | 10.86
12.5 | 1.21 | 0.12431 | -0.032 | 9.737

## 6. Re 50k Mach 0.25 (2)
BIGFOIL.COM POLAR EXPORT
GA 40-415
GA 40-415 |  |  |  | Cl Max: | 1.1664 | at alpha= | 12.5 | deg
XFOIL ncrit=9 |  |  |  | L/D Max: | 18.7591 | at alpha= | 11 | deg
Re: | 50000 |  |  | Cd Min: | 0.21722 | at alpha= | 17.5 | deg
Mach: | 0.25 |  |  | Cl=0 at alpha= | 3.1594 | deg
|  |  |  | @ Cl=0.1, Cd= | 0.052731
|  |  |  | @ Cl=0.4, Cd= | 0.077815
|  |  |  | @ Cl=0.6, Cd= | 0.094272
alpha (deg) | Cl | Cd | Cm | Cl/Cd
-9.5 | -0.3927 | 0.12928 | -0.0232 | -3.0376
-9 | -0.402 | 0.12601 | -0.0188 | -3.1902
-8.5 | -0.4412 | 0.12477 | -0.0146 | -3.5361
-8 | -0.4234 | 0.11887 | -0.0103 | -3.5619
-7.5 | -0.4306 | 0.11489 | -0.0057 | -3.7479
-7 | -0.4364 | 0.11109 | -0.0007 | -3.9283
-6.5 | -0.4251 | 0.10628 | 0.0023 | -3.9998
-4.5 | -0.628 | 0.06163 | -0.0222 | -10.1898
-4 | -0.5896 | 0.05426 | -0.0228 | -10.8662
-3.5 | -0.5507 | 0.04891 | -0.0218 | -11.2595
-3 | -0.5069 | 0.04482 | -0.0205 | -11.3097
-2.5 | -0.461 | 0.04197 | -0.019 | -10.984
-2 | -0.4154 | 0.03978 | -0.0172 | -10.4424
-1.5 | -0.3703 | 0.0386 | -0.015 | -9.5933
-0.5 | -0.2426 | 0.03714 | -0.0108 | -6.532
0 | -0.2264 | 0.03682 | -0.0072 | -6.1488
0.5 | -0.1969 | 0.03735 | -0.0059 | -5.2718
1 | -0.1617 | 0.0384 | -0.0054 | -4.2109
1.5 | -0.1245 | 0.03976 | -0.0054 | -3.1313
2 | -0.0867 | 0.04136 | -0.0055 | -2.0962
2.5 | -0.0491 | 0.04316 | -0.0058 | -1.1376
3 | -0.0117 | 0.04515 | -0.0061 | -0.25914
3.5 | 0.025 | 0.04733 | -0.0066 | 0.52821
4 | 0.0939 | 0.0523 | -0.0134 | 1.7954
4.5 | 0.1569 | 0.05675 | -0.0192 | 2.7648
5 | 0.2096 | 0.0605 | -0.0231 | 3.4645
5.5 | 0.2557 | 0.06413 | -0.0257 | 3.9872
6 | 0.3159 | 0.06975 | -0.0306 | 4.529
6.5 | 0.3513 | 0.07263 | -0.0315 | 4.8368
7 | 0.3871 | 0.07637 | -0.0326 | 5.0687
7.5 | 0.4328 | 0.08149 | -0.0353 | 5.3111
8 | 0.483 | 0.08705 | -0.0384 | 5.5485
8.5 | 0.5184 | 0.09149 | -0.0396 | 5.6662
9 | 0.5392 | 0.09497 | -0.0391 | 5.6776
9.5 | 0.6455 | 0.09375 | -0.0383 | 6.8853
10 | 0.7024 | 0.09438 | -0.0369 | 7.4423
10.5 | 0.8206 | 0.08648 | -0.0323 | 9.4889
11 | 1.0083 | 0.05375 | -0.0101 | 18.7591
11.5 | 1.034 | 0.05761 | -0.0057 | 17.9483
12 | 1.1228 | 0.06051 | -0.0038 | 18.5556
12.5 | 1.1664 | 0.067 | -0.0026 | 17.409
13 | 1.1578 | 0.07501 | -0.0009 | 15.4353
13.5 | 1.1622 | 0.0839 | -0.0002 | 13.8522
14 | 1.0459 | 0.09953 | -0.0041 | 10.5084
14.5 | 0.9726 | 0.11877 | -0.0129 | 8.1889
15.5 | 0.8559 | 0.16945 | -0.0429 | 5.051
16 | 0.8035 | 0.19505 | -0.063 | 4.1195
16.5 | 0.8344 | 0.20557 | -0.065 | 4.059
17 | 0.839 | 0.21085 | -0.0689 | 3.9791
17.5 | 0.8473 | 0.21722 | -0.0731 | 3.9007

## 7. Re 50k Mach 0.50 (1)
BIGFOIL.COM POLAR EXPORT
GA 40-415
GA 40-415 |  |  |  | Cl Max: | 1.291 | at alpha= | 7.5 | deg
JavaFoil+Calcfoil stall+Eppler ext transition |  |  |  | L/D Max: | 32.585 | at alpha= | 6 | deg
Re: | 50000 |  |  | Cd Min: | 0.02034 | at alpha= | -1 | deg
Mach: | 0.5 |  |  | Cl=0 at alpha= | -3.0182 | deg
|  |  |  | @ Cl=0.1, Cd= | 0.039718
|  |  |  | @ Cl=0.4, Cd= | 0.023583
|  |  |  | @ Cl=0.6, Cd= | 0.025198
alpha (deg) | Cl | Cd | Cm | Cl/Cd
-20 | -0.942 | 0.45944 | -0.017 | -2.051
-19.5 | -0.916 | 0.43966 | -0.017 | -2.082
-19 | -0.889 | 0.43964 | -0.018 | -2.022
-18.5 | -0.858 | 0.387 | -0.017 | -2.217
-18 | -0.831 | 0.38588 | -0.017 | -2.153
-17.5 | -0.804 | 0.36514 | -0.017 | -2.201
-17 | -0.777 | 0.34842 | -0.018 | -2.23
-16.5 | -0.75 | 0.34558 | -0.018 | -2.17
-16 | -0.723 | 0.36208 | -0.019 | -1.996
-15.5 | -0.696 | 0.34343 | -0.019 | -2.025
-15 | -0.668 | 0.34135 | -0.02 | -1.958
-14.5 | -0.641 | 0.32553 | -0.02 | -1.969
-14 | -0.614 | 0.29578 | -0.021 | -2.075
-13.5 | -0.585 | 0.26856 | -0.02 | -2.179
-13 | -0.557 | 0.25782 | -0.019 | -2.161
-12.5 | -0.53 | 0.25897 | -0.019 | -2.045
-12 | -0.502 | 0.2547 | -0.02 | -1.971
-11.5 | -0.475 | 0.24264 | -0.02 | -1.956
-11 | -0.447 | 0.25487 | -0.021 | -1.753
-10.5 | -0.419 | 0.23285 | -0.021 | -1.8
-10 | -0.391 | 0.22949 | -0.022 | -1.706
-9.5 | -0.364 | 0.24654 | -0.022 | -1.475
-9 | -0.335 | 0.1875 | -0.021 | -1.789
-8.5 | -0.308 | 0.17349 | -0.021 | -1.773
-8 | -0.28 | 0.1692 | -0.022 | -1.653
-7.5 | -0.252 | 0.14943 | -0.021 | -1.684
-7 | -0.223 | 0.1047 | -0.02 | -2.135
-6.5 | -0.195 | 0.1569 | -0.02 | -1.246
-6 | -0.226 | 0.10337 | -0.02 | -2.185
-5.5 | -0.235 | 0.06436 | -0.02 | -3.656
-5 | -0.202 | 0.05493 | -0.02 | -3.679
-4.5 | -0.157 | 0.05008 | -0.02 | -3.139
-4 | -0.107 | 0.04534 | -0.026 | -2.357
-3.5 | -0.053 | 0.0436 | -0.026 | -1.219
-3 | 0.002 | 0.04214 | -0.027 | 0.057
-2.5 | 0.059 | 0.04056 | -0.029 | 1.454
-2 | 0.116 | 0.03939 | -0.031 | 2.948
-1.5 | 0.213 | 0.02048 | -0.066 | 10.418
-1 | 0.279 | 0.02034 | -0.066 | 13.697
-0.5 | 0.348 | 0.02042 | -0.067 | 17.065
0 | 0.398 | 0.02357 | -0.068 | 16.878
0.5 | 0.463 | 0.02399 | -0.069 | 19.299
1 | 0.528 | 0.02453 | -0.07 | 21.51
1.5 | 0.593 | 0.02512 | -0.071 | 23.59
2 | 0.657 | 0.02583 | -0.072 | 25.436
2.5 | 0.721 | 0.02664 | -0.074 | 27.077
3 | 0.785 | 0.02752 | -0.075 | 28.54
3.5 | 0.85 | 0.02848 | -0.076 | 29.837
4 | 0.908 | 0.02956 | -0.077 | 30.705
4.5 | 0.968 | 0.0307 | -0.078 | 31.543
5 | 1.027 | 0.03207 | -0.079 | 32.02
5.5 | 1.085 | 0.03354 | -0.08 | 32.348
6 | 1.177 | 0.03612 | -0.085 | 32.585
6.5 | 1.225 | 0.0377 | -0.086 | 32.487
7 | 1.081 | 0.05584 | -0.043 | 19.36
7.5 | 1.291 | 0.04218 | -0.088 | 30.602
8 | 1.11 | 0.06658 | -0.033 | 16.673
8.5 | 1.087 | 0.07539 | -0.033 | 14.417
9 | 0.974 | 0.09457 | -0.033 | 10.295
9.5 | 0.703 | 0.16462 | -0.034 | 4.269
10 | 0.731 | 0.17283 | -0.037 | 4.229
10.5 | 0.759 | 0.23721 | -0.04 | 3.199
11 | 0.786 | 0.24009 | -0.04 | 3.275
11.5 | 0.815 | 0.26419 | -0.045 | 3.085
12 | 0.842 | 0.26741 | -0.045 | 3.15
12.5 | 0.87 | 0.27704 | -0.046 | 3.14

## 8. Re 50k Mach 0.50 (2)
BIGFOIL.COM POLAR EXPORT
GA 40-415
GA 40-415 |  |  |  | Cl Max: | 1.0126 | at alpha= | 20 | deg
XFOIL ncrit=9 |  |  |  | L/D Max: | 12.3532 | at alpha= | 11 | deg
Re: | 50000 |  |  | Cd Min: | 0.28092 | at alpha= | 20 | deg
Mach: | 0.5 |  |  | Cl=0 at alpha= | 3.297 | deg
|  |  |  | @ Cl=0.1, Cd= | 0.058015
|  |  |  | @ Cl=0.4, Cd= | 0.084127
|  |  |  | @ Cl=0.6, Cd= | 0.097699
alpha (deg) | Cl | Cd | Cm | Cl/Cd
-9 | -0.3874 | 0.13969 | -0.0193 | -2.7733
-8.5 | -0.3881 | 0.13487 | -0.0198 | -2.8776
-8 | -0.3878 | 0.13054 | -0.0198 | -2.9707
-7.5 | -0.3711 | 0.12437 | -0.02 | -2.9838
-6.5 | -0.3448 | 0.11289 | -0.0167 | -3.0543
-6 | -0.4774 | 0.10212 | -0.0294 | -4.6749
-5.5 | -0.5506 | 0.09478 | -0.0281 | -5.8092
-5 | -0.6119 | 0.08907 | -0.0193 | -6.8699
-4.5 | -0.6367 | 0.08 | -0.0205 | -7.9588
-4 | -0.643 | 0.07147 | -0.0212 | -8.9968
-3.5 | -0.63 | 0.06364 | -0.0213 | -9.8994
-3 | -0.5997 | 0.05673 | -0.0219 | -10.5711
-2.5 | -0.5572 | 0.05143 | -0.0212 | -10.8341
-2 | -0.5093 | 0.04717 | -0.0201 | -10.7971
-1.5 | -0.456 | 0.04439 | -0.0184 | -10.2726
-1 | -0.4025 | 0.04271 | -0.0158 | -9.424
-0.5 | -0.3507 | 0.04176 | -0.0134 | -8.398
0 | -0.2399 | 0.0423 | -0.0121 | -5.6714
0.5 | -0.2276 | 0.04161 | -0.0069 | -5.4698
1 | -0.2013 | 0.04183 | -0.0041 | -4.8123
1.5 | -0.1649 | 0.04286 | -0.0032 | -3.8474
2 | -0.1247 | 0.04438 | -0.003 | -2.8098
2.5 | -0.0834 | 0.04624 | -0.0032 | -1.8036
3 | -0.042 | 0.04837 | -0.0037 | -0.86831
3.5 | 0.0287 | 0.0531 | -0.0101 | 0.54049
4 | 0.0982 | 0.05789 | -0.0164 | 1.6963
4.5 | 0.1569 | 0.06197 | -0.0206 | 2.5319
5 | 0.2078 | 0.06579 | -0.0235 | 3.1585
5.5 | 0.2606 | 0.07035 | -0.0267 | 3.7043
6 | 0.3179 | 0.07554 | -0.0305 | 4.2084
6.5 | 0.3552 | 0.079 | -0.0313 | 4.4962
7.5 | 0.4335 | 0.08796 | -0.034 | 4.9284
8 | 0.4739 | 0.09286 | -0.0356 | 5.1034
9 | 0.6128 | 0.09819 | -0.0356 | 6.241
9.5 | 0.6641 | 0.10075 | -0.0347 | 6.5916
10 | 0.7235 | 0.10194 | -0.0327 | 7.0973
10.5 | 0.8146 | 0.09554 | -0.0246 | 8.5263
11 | 0.9549 | 0.0773 | -0.0051 | 12.3532
11.5 | 0.9505 | 0.08608 | -0.0049 | 11.0421
12 | 0.9185 | 0.09965 | -0.0094 | 9.2173
12.5 | 0.9011 | 0.11236 | -0.014 | 8.0198
13 | 0.8573 | 0.13153 | -0.025 | 6.5179
14 | 0.8544 | 0.15621 | -0.0366 | 5.4696
14.5 | 0.8569 | 0.1689 | -0.0431 | 5.0734
15 | 0.8655 | 0.18072 | -0.049 | 4.7892
15.5 | 0.8619 | 0.19392 | -0.058 | 4.4446
16 | 0.8454 | 0.21181 | -0.0731 | 3.9913
16.5 | 0.874 | 0.22257 | -0.0766 | 3.9269
17 | 0.8841 | 0.2291 | -0.0819 | 3.859
17.5 | 0.9125 | 0.24037 | -0.0855 | 3.7962
18 | 0.941 | 0.25149 | -0.0889 | 3.7417
18.5 | 0.9476 | 0.25478 | -0.095 | 3.7193
19 | 0.9671 | 0.26325 | -0.1 | 3.6737
19.5 | 0.9962 | 0.27509 | -0.1034 | 3.6214
20 | 1.0126 | 0.28092 | -0.1088 | 3.6046

## 9. Re 100k Mach 0.00 (1)
BIGFOIL.COM POLAR EXPORT
GA 40-415
GA 40-415 |  |  |  | Cl Max: | 1.353 | at alpha= | 9.5 | deg
JavaFoil+Calcfoil stall+Eppler ext transition |  |  |  | L/D Max: | 47.025 | at alpha= | 6 | deg
Re: | 100000 |  |  | Cd Min: | 0.01369 | at alpha= | -1 | deg
Mach: | 0 |  |  | Cl=0 at alpha= | -3.0204 | deg
|  |  |  | @ Cl=0.1, Cd= | 0.015331
|  |  |  | @ Cl=0.4, Cd= | 0.015406
|  |  |  | @ Cl=0.6, Cd= | 0.016647
alpha (deg) | Cl | Cd | Cm | Cl/Cd
-18 | -0.482 | 0.22312 | -0.011 | -2.16
-17.5 | -0.496 | 0.21473 | -0.011 | -2.308
-17 | -0.509 | 0.18832 | -0.012 | -2.702
-16.5 | -0.522 | 0.18147 | -0.012 | -2.874
-16 | -0.533 | 0.17348 | -0.012 | -3.074
-15.5 | -0.544 | 0.15823 | -0.013 | -3.44
-15 | -0.554 | 0.14988 | -0.013 | -3.696
-14.5 | -0.562 | 0.14103 | -0.013 | -3.986
-14 | -0.569 | 0.13469 | -0.014 | -4.221
-13.5 | -0.573 | 0.1259 | -0.014 | -4.551
-13 | -0.575 | 0.12127 | -0.015 | -4.743
-12.5 | -0.575 | 0.11059 | -0.015 | -5.195
-12 | -0.571 | 0.10351 | -0.015 | -5.518
-11.5 | -0.565 | 0.09848 | -0.015 | -5.736
-11 | -0.555 | 0.09189 | -0.015 | -6.042
-10.5 | -0.542 | 0.08766 | -0.015 | -6.184
-10 | -0.526 | 0.08111 | -0.016 | -6.48
-9.5 | -0.506 | 0.07695 | -0.016 | -6.57
-9 | -0.482 | 0.07157 | -0.016 | -6.735
-8.5 | -0.455 | 0.0663 | -0.016 | -6.864
-8 | -0.425 | 0.06294 | -0.016 | -6.748
-7.5 | -0.391 | 0.05746 | -0.017 | -6.812
-7 | -0.355 | 0.054 | -0.017 | -6.578
-6.5 | -0.316 | 0.0513 | -0.017 | -6.169
-6 | -0.275 | 0.04818 | -0.018 | -5.716
-5.5 | -0.232 | 0.04546 | -0.018 | -5.112
-5 | -0.188 | 0.04299 | -0.023 | -4.374
-4.5 | -0.142 | 0.04081 | -0.025 | -3.482
-4 | -0.117 | 0.016 | -0.055 | -7.3
-3.5 | -0.047 | 0.03796 | -0.025 | -1.229
-3 | 0.002 | 0.03652 | -0.026 | 0.057
-2.5 | 0.063 | 0.01544 | -0.058 | 4.09
-2 | 0.124 | 0.01526 | -0.059 | 8.128
-1.5 | 0.185 | 0.01519 | -0.06 | 12.183
-1 | 0.246 | 0.01369 | -0.061 | 17.996
-0.5 | 0.307 | 0.01375 | -0.061 | 22.355
0 | 0.354 | 0.01516 | -0.062 | 23.356
0.5 | 0.412 | 0.01547 | -0.063 | 26.601
1 | 0.469 | 0.01576 | -0.064 | 29.765
1.5 | 0.526 | 0.01608 | -0.065 | 32.718
2 | 0.583 | 0.01651 | -0.066 | 35.325
2.5 | 0.639 | 0.01696 | -0.066 | 37.691
3 | 0.696 | 0.01745 | -0.067 | 39.887
3.5 | 0.752 | 0.01802 | -0.068 | 41.714
4 | 0.804 | 0.01857 | -0.069 | 43.317
4.5 | 0.858 | 0.01926 | -0.07 | 44.55
5 | 0.911 | 0.02005 | -0.07 | 45.439
5.5 | 0.963 | 0.02063 | -0.071 | 46.675
6 | 1.014 | 0.02156 | -0.072 | 47.025
6.5 | 1.099 | 0.02481 | -0.076 | 44.307
7 | 1.148 | 0.02598 | -0.077 | 44.181
7.5 | 1.194 | 0.02732 | -0.078 | 43.722
8 | 1.238 | 0.02866 | -0.079 | 43.217
8.5 | 1.28 | 0.0297 | -0.079 | 43.08
9 | 1.318 | 0.03146 | -0.08 | 41.899
9.5 | 1.353 | 0.03307 | -0.081 | 40.909
10 | 1.179 | 0.06942 | -0.041 | 16.979
10.5 | 1.202 | 0.07493 | -0.039 | 16.045
11 | 1.223 | 0.08024 | -0.037 | 15.242
11.5 | 1.241 | 0.08642 | -0.036 | 14.366
12 | 1.257 | 0.09185 | -0.037 | 13.684
12.5 | 1.269 | 0.09881 | -0.037 | 12.839
13 | 1.276 | 0.10545 | -0.036 | 12.103
13.5 | 1.281 | 0.1141 | -0.036 | 11.227
14 | 1.281 | 0.12187 | -0.033 | 10.513
14.5 | 1.279 | 0.12825 | -0.033 | 9.972

## 10. Re 100k Mach 0.00 (2)
BIGFOIL.COM POLAR EXPORT
GA 40-415
GA 40-415 |  |  |  | Cl Max: | 1.2868 | at alpha= | 14.5 | deg
XFOIL ncrit=9 |  |  |  | L/D Max: | 29.1183 | at alpha= | 10 | deg
Re: | 100000 |  |  | Cd Min: | 0.23204 | at alpha= | 19.5 | deg
Mach: | 0 |  |  | Cl=0 at alpha= | -99 | deg
|  |  |  | @ Cl=0.1, Cd= | 0.03721
|  |  |  | @ Cl=0.4, Cd= | 0.053112
|  |  |  | @ Cl=0.6, Cd= | 0.055734
alpha (deg) | Cl | Cd | Cm | Cl/Cd
0 | 0.2522 | 0.03721 | -0.0751 | 6.7777
0.5 | 0.2133 | 0.03845 | -0.0643 | 5.5475
1 | 0.1518 | 0.03931 | -0.0496 | 3.8616
1.5 | 0.1561 | 0.04102 | -0.0449 | 3.8055
3 | 0.1974 | 0.04766 | -0.0377 | 4.1418
3.5 | 0.2398 | 0.04966 | -0.0379 | 4.8288
4 | 0.2864 | 0.05183 | -0.0386 | 5.5258
4.5 | 0.3422 | 0.05428 | -0.0404 | 6.3043
5 | 0.4689 | 0.05172 | -0.0441 | 9.0661
5.5 | 0.4868 | 0.05341 | -0.0412 | 9.1144
6 | 0.534 | 0.05467 | -0.0409 | 9.7677
6.5 | 0.5883 | 0.05562 | -0.041 | 10.5771
7 | 0.6468 | 0.05619 | -0.0412 | 11.5109
7.5 | 0.7078 | 0.05632 | -0.0413 | 12.5675
8 | 0.7359 | 0.05762 | -0.039 | 12.7716
8.5 | 0.8107 | 0.05539 | -0.0386 | 14.6362
9.5 | 1.0312 | 0.0368 | -0.0342 | 28.0217
10 | 1.0535 | 0.03618 | -0.0294 | 29.1183
10.5 | 1.0443 | 0.03788 | -0.0208 | 27.5686
11 | 1.0238 | 0.04372 | -0.0158 | 23.4172
11.5 | 1.0438 | 0.04667 | -0.0127 | 22.3655
12 | 1.0895 | 0.04838 | -0.0105 | 22.5196
12.5 | 1.1575 | 0.05026 | -0.0098 | 23.0302
13 | 1.234 | 0.05396 | -0.0105 | 22.8688
13.5 | 1.2561 | 0.05883 | -0.0086 | 21.3514
14 | 1.2751 | 0.06495 | -0.0069 | 19.632
14.5 | 1.2868 | 0.07174 | -0.0056 | 17.937
15 | 1.2774 | 0.08106 | -0.0044 | 15.7587
15.5 | 1.2406 | 0.08989 | -0.0031 | 13.8013
16 | 1.1138 | 0.10601 | -0.0069 | 10.5066
16.5 | 1.0409 | 0.12499 | -0.0158 | 8.3279
17 | 0.9911 | 0.14511 | -0.0267 | 6.83
17.5 | 0.9006 | 0.20179 | -0.0559 | 4.4631
18 | 0.8755 | 0.20963 | -0.0659 | 4.1764
18.5 | 0.8861 | 0.21753 | -0.0701 | 4.0735
19 | 0.9052 | 0.22417 | -0.0727 | 4.038
19.5 | 0.9087 | 0.23204 | -0.0787 | 3.9161

## 11. Re 100k Mach 0.10 (1)
BIGFOIL.COM POLAR EXPORT
GA 40-415
GA 40-415 |  |  |  | Cl Max: | 1.356 | at alpha= | 9.5 | deg
JavaFoil+Calcfoil stall+Eppler ext transition |  |  |  | L/D Max: | 47.046 | at alpha= | 6 | deg
Re: | 100000 |  |  | Cd Min: | 0.01372 | at alpha= | -1 | deg
Mach: | 0.1 |  |  | Cl=0 at alpha= | -3.0204 | deg
|  |  |  | @ Cl=0.1, Cd= | 0.022192
|  |  |  | @ Cl=0.4, Cd= | 0.015447
|  |  |  | @ Cl=0.6, Cd= | 0.016693
alpha (deg) | Cl | Cd | Cm | Cl/Cd
-17.5 | -0.449 | 0.21581 | -0.011 | -2.082
-17 | -0.465 | 0.20505 | -0.012 | -2.269
-16.5 | -0.481 | 0.18427 | -0.012 | -2.608
-16 | -0.495 | 0.18474 | -0.012 | -2.681
-15.5 | -0.509 | 0.168 | -0.013 | -3.03
-15 | -0.522 | 0.15804 | -0.013 | -3.302
-14.5 | -0.533 | 0.14819 | -0.013 | -3.597
-14 | -0.543 | 0.13603 | -0.014 | -3.988
-13.5 | -0.55 | 0.12732 | -0.014 | -4.32
-13 | -0.555 | 0.12196 | -0.014 | -4.552
-12.5 | -0.558 | 0.11454 | -0.015 | -4.868
-12 | -0.557 | 0.10606 | -0.015 | -5.251
-11.5 | -0.553 | 0.09891 | -0.015 | -5.592
-11 | -0.546 | 0.09206 | -0.015 | -5.929
-10.5 | -0.535 | 0.08569 | -0.016 | -6.243
-10 | -0.52 | 0.08381 | -0.016 | -6.207
-9.5 | -0.502 | 0.07766 | -0.016 | -6.461
-9 | -0.48 | 0.07186 | -0.016 | -6.674
-8.5 | -0.454 | 0.06656 | -0.016 | -6.816
-8 | -0.424 | 0.06313 | -0.016 | -6.718
-7.5 | -0.391 | 0.05813 | -0.017 | -6.734
-7 | -0.356 | 0.05418 | -0.017 | -6.564
-6.5 | -0.317 | 0.05146 | -0.018 | -6.162
-6 | -0.276 | 0.04847 | -0.018 | -5.699
-5.5 | -0.233 | 0.04563 | -0.018 | -5.111
-5 | -0.189 | 0.04313 | -0.023 | -4.377
-4.5 | -0.143 | 0.04089 | -0.025 | -3.489
-4 | -0.117 | 0.01601 | -0.056 | -7.331
-3.5 | -0.047 | 0.03801 | -0.025 | -1.233
-3 | 0.002 | 0.03657 | -0.026 | 0.057
-2.5 | 0.052 | 0.03531 | -0.028 | 1.461
-2 | 0.125 | 0.01536 | -0.059 | 8.118
-1.5 | 0.186 | 0.01519 | -0.06 | 12.244
-1 | 0.248 | 0.01372 | -0.061 | 18.044
-0.5 | 0.309 | 0.01377 | -0.062 | 22.424
0 | 0.356 | 0.01525 | -0.063 | 23.337
0.5 | 0.414 | 0.01551 | -0.063 | 26.67
1 | 0.471 | 0.01579 | -0.064 | 29.844
1.5 | 0.528 | 0.01621 | -0.065 | 32.6
2 | 0.586 | 0.01659 | -0.066 | 35.297
2.5 | 0.643 | 0.01701 | -0.067 | 37.787
3 | 0.699 | 0.01755 | -0.067 | 39.825
3.5 | 0.756 | 0.01808 | -0.068 | 41.78
4 | 0.808 | 0.01869 | -0.069 | 43.224
4.5 | 0.862 | 0.01938 | -0.07 | 44.506
5 | 0.916 | 0.02013 | -0.071 | 45.482
5.5 | 0.968 | 0.02075 | -0.071 | 46.631
6 | 1.019 | 0.02165 | -0.072 | 47.046
6.5 | 1.104 | 0.02495 | -0.076 | 44.234
7 | 1.152 | 0.02625 | -0.077 | 43.907
7.5 | 1.199 | 0.02754 | -0.078 | 43.535
8 | 1.243 | 0.0289 | -0.079 | 42.993
8.5 | 1.088 | 0.05675 | -0.04 | 19.167
9 | 1.322 | 0.03179 | -0.081 | 41.565
9.5 | 1.356 | 0.03341 | -0.081 | 40.571
10 | 1.181 | 0.0697 | -0.042 | 16.94
10.5 | 1.203 | 0.07525 | -0.038 | 15.983
11 | 1.223 | 0.08106 | -0.037 | 15.084
11.5 | 1.24 | 0.08721 | -0.036 | 14.216
12 | 1.253 | 0.09264 | -0.036 | 13.531
12.5 | 1.263 | 0.0999 | -0.036 | 12.645
13 | 1.268 | 0.10586 | -0.033 | 11.977
13.5 | 1.27 | 0.11432 | -0.033 | 11.108
14 | 1.268 | 0.12418 | -0.033 | 10.213
14.5 | 1.263 | 0.13309 | -0.033 | 9.488

## 12. Re 100k Mach 0.10 (2)
BIGFOIL.COM POLAR EXPORT
GA 40-415
GA 40-415 |  |  |  | Cl Max: | 0.244 | at alpha= | 0 | deg
XFOIL ncrit=9 |  |  |  | L/D Max: | 6.5084 | at alpha= | 0 | deg
Re: | 100000 |  |  | Cd Min: | 0.23639 | at alpha= | -20 | deg
Mach: | 0.1 |  |  | Cl=0 at alpha= | -1.4405 | deg
|  |  |  | @ Cl=0.1, Cd= | 0.035487
|  |  |  | @ Cl=0.4, Cd= | 0.04118
|  |  |  | @ Cl=0.6, Cd= | 0.04118
alpha (deg) | Cl | Cd | Cm | Cl/Cd
-20 | -0.5561 | 0.23639 | 0.0047 | -2.3525
-19.5 | -0.524 | 0.22313 | 0.0038 | -2.3484
-19 | -0.5051 | 0.21693 | 0.0001 | -2.3284
-18.5 | -0.4882 | 0.21113 | -0.0043 | -2.3123
-18 | -0.4824 | 0.20875 | -0.0108 | -2.3109
-17.5 | -0.4601 | 0.19933 | -0.0137 | -2.3082
-17 | -0.4372 | 0.19194 | -0.0161 | -2.2778
-16.5 | -0.4199 | 0.18575 | -0.0199 | -2.2606
-16 | -0.4148 | 0.1818 | -0.0258 | -2.2816
-15.5 | -0.4061 | 0.1752 | -0.0305 | -2.3179
-15 | -0.3735 | 0.16625 | -0.0313 | -2.2466
-14.5 | -0.3647 | 0.16078 | -0.0361 | -2.2683
-14 | -0.3811 | 0.15819 | -0.0447 | -2.4091
-13.5 | -0.3341 | 0.14644 | -0.0428 | -2.2815
-13 | -0.322 | 0.14016 | -0.0466 | -2.2974
-12.5 | -0.3474 | 0.13647 | -0.0566 | -2.5456
-12 | -0.3099 | 0.12783 | -0.0528 | -2.4243
-11.5 | -0.3206 | 0.12529 | -0.0515 | -2.5589
-11 | -0.3131 | 0.11553 | -0.0657 | -2.7101
-10.5 | -0.2814 | 0.10691 | -0.0758 | -2.6321
-10 | -0.2377 | 0.09816 | -0.0809 | -2.4216
-9.5 | -0.2141 | 0.08971 | -0.0894 | -2.3866
-9 | -0.2011 | 0.08199 | -0.0964 | -2.4527
-8.5 | -0.2969 | 0.07605 | -0.1067 | -3.904
-8 | -0.2166 | 0.06872 | -0.1049 | -3.1519
-7.5 | -0.2399 | 0.06434 | -0.1033 | -3.7286
-6 | -0.2949 | 0.04301 | -0.0914 | -6.8565
-5.5 | -0.2759 | 0.03962 | -0.0864 | -6.9637
-5 | -0.2454 | 0.03673 | -0.082 | -6.6812
-4.5 | -0.2267 | 0.03539 | -0.0766 | -6.4058
-4 | -0.1622 | 0.03329 | -0.0777 | -4.8723
-3.5 | -0.1702 | 0.03362 | -0.0684 | -5.0625
-3 | -0.1386 | 0.03296 | -0.0651 | -4.2051
-2.5 | -0.0914 | 0.03209 | -0.0641 | -2.8482
-2 | -0.0969 | 0.03026 | -0.0558 | -3.2022
-1 | 0.0763 | 0.03537 | -0.0556 | 2.1572
-0.5 | 0.1899 | 0.03593 | -0.0681 | 5.2853
0 | 0.244 | 0.03749 | -0.074 | 6.5084
0.5 | 0.214 | 0.03865 | -0.0645 | 5.5369
1 | 0.1506 | 0.03949 | -0.0496 | 3.8136
1.5 | 0.1516 | 0.04118 | -0.0444 | 3.6814

## 13. Re 100k Mach 0.25 (1)
BIGFOIL.COM POLAR EXPORT
GA 40-415
GA 40-415 |  |  |  | Cl Max: | 1.337 | at alpha= | 9 | deg
JavaFoil+Calcfoil stall+Eppler ext transition |  |  |  | L/D Max: | 46.422 | at alpha= | 6 | deg
Re: | 100000 |  |  | Cd Min: | 0.01389 | at alpha= | -1 | deg
Mach: | 0.25 |  |  | Cl=0 at alpha= | -3.02 | deg
|  |  |  | @ Cl=0.1, Cd= | 0.022997
|  |  |  | @ Cl=0.4, Cd= | 0.015776
|  |  |  | @ Cl=0.6, Cd= | 0.01702
alpha (deg) | Cl | Cd | Cm | Cl/Cd
-15 | -0.203 | 0.21077 | -0.014 | -0.963
-14.5 | -0.255 | 0.18768 | -0.014 | -1.36
-14 | -0.3 | 0.16653 | -0.014 | -1.801
-13.5 | -0.339 | 0.15832 | -0.015 | -2.144
-13 | -0.374 | 0.14087 | -0.015 | -2.657
-12.5 | -0.404 | 0.13008 | -0.015 | -3.109
-12 | -0.429 | 0.11781 | -0.015 | -3.645
-11.5 | -0.449 | 0.11105 | -0.016 | -4.044
-11 | -0.463 | 0.10254 | -0.016 | -4.514
-10.5 | -0.471 | 0.09369 | -0.016 | -5.023
-10 | -0.472 | 0.08769 | -0.016 | -5.383
-9.5 | -0.467 | 0.08537 | -0.016 | -5.472
-9 | -0.456 | 0.0797 | -0.017 | -5.722
-8.5 | -0.439 | 0.07213 | -0.017 | -6.086
-8 | -0.416 | 0.06752 | -0.017 | -6.165
-7.5 | -0.389 | 0.06059 | -0.017 | -6.413
-7 | -0.356 | 0.05618 | -0.018 | -6.34
-6.5 | -0.32 | 0.05335 | -0.018 | -5.995
-6 | -0.28 | 0.04967 | -0.018 | -5.639
-5.5 | -0.238 | 0.04597 | -0.022 | -5.172
-5 | -0.192 | 0.04385 | -0.019 | -4.388
-4.5 | -0.146 | 0.04147 | -0.024 | -3.518
-4 | -0.098 | 0.03914 | -0.027 | -2.496
-3.5 | -0.048 | 0.03819 | -0.025 | -1.259
-3 | 0.002 | 0.0368 | -0.027 | 0.058
-2.5 | 0.053 | 0.03548 | -0.029 | 1.493
-2 | 0.128 | 0.01556 | -0.061 | 8.228
-1.5 | 0.191 | 0.01538 | -0.061 | 12.424
-1 | 0.254 | 0.01389 | -0.062 | 18.309
-0.5 | 0.317 | 0.01397 | -0.063 | 22.721
0 | 0.365 | 0.01561 | -0.064 | 23.355
0.5 | 0.424 | 0.01589 | -0.065 | 26.694
1 | 0.483 | 0.01624 | -0.066 | 29.755
1.5 | 0.542 | 0.01662 | -0.067 | 32.596
2 | 0.6 | 0.01702 | -0.067 | 35.265
2.5 | 0.658 | 0.01755 | -0.068 | 37.503
3 | 0.717 | 0.01804 | -0.069 | 39.727
3.5 | 0.774 | 0.01867 | -0.07 | 41.469
4 | 0.828 | 0.01927 | -0.071 | 42.975
4.5 | 0.884 | 0.02 | -0.072 | 44.173
5 | 0.938 | 0.0208 | -0.072 | 45.085
5.5 | 0.991 | 0.02149 | -0.073 | 46.107
6 | 1.042 | 0.02246 | -0.074 | 46.422
6.5 | 1.129 | 0.02609 | -0.078 | 43.254
7 | 1.177 | 0.02751 | -0.079 | 42.782
7.5 | 1.223 | 0.02888 | -0.08 | 42.332
8 | 1.265 | 0.03047 | -0.081 | 41.515
8.5 | 1.303 | 0.03197 | -0.082 | 40.764
9 | 1.337 | 0.03366 | -0.083 | 39.739
9.5 | 1.165 | 0.06604 | -0.042 | 17.639
10 | 1.185 | 0.07239 | -0.04 | 16.373
10.5 | 1.201 | 0.07795 | -0.037 | 15.403
11 | 1.211 | 0.08495 | -0.032 | 14.251
11.5 | 1.217 | 0.0915 | -0.032 | 13.297
12 | 1.217 | 0.09722 | -0.032 | 12.515
12.5 | 1.21 | 0.10887 | -0.033 | 11.118
13 | 1.198 | 0.11665 | -0.033 | 10.268
13.5 | 1.178 | 0.12653 | -0.033 | 9.314
14 | 1.153 | 0.13756 | -0.033 | 8.379

## 14. Re 100k Mach 0.25 (2)
BIGFOIL.COM POLAR EXPORT
GA 40-415
GA 40-415 |  |  |  | Cl Max: | 1.2154 | at alpha= | 13 | deg
XFOIL ncrit=9 |  |  |  | L/D Max: | 28.1679 | at alpha= | 10 | deg
Re: | 100000 |  |  | Cd Min: | 0.23384 | at alpha= | -20 | deg
Mach: | 0.25 |  |  | Cl=0 at alpha= | -1.1898 | deg
|  |  |  | @ Cl=0.1, Cd= | 0.036982
|  |  |  | @ Cl=0.4, Cd= | 0.051895
|  |  |  | @ Cl=0.6, Cd= | 0.057404
alpha (deg) | Cl | Cd | Cm | Cl/Cd
-20 | -0.5497 | 0.23384 | 0.0076 | -2.3508
-19.5 | -0.5273 | 0.2264 | 0.0044 | -2.3291
-19 | -0.5084 | 0.22019 | 0.0001 | -2.3089
-18.5 | -0.4937 | 0.21546 | -0.0054 | -2.2914
-18 | -0.4936 | 0.21554 | -0.0125 | -2.2901
-17.5 | -0.455 | 0.20103 | -0.013 | -2.2633
-17 | -0.4351 | 0.19449 | -0.0166 | -2.2371
-16.5 | -0.4189 | 0.18857 | -0.0212 | -2.2215
-16 | -0.4242 | 0.18768 | -0.0287 | -2.2602
-15.5 | -0.3859 | 0.17496 | -0.0294 | -2.2056
-15 | -0.3665 | 0.16845 | -0.0328 | -2.1757
-14.5 | -0.3723 | 0.16583 | -0.04 | -2.2451
-14 | -0.3436 | 0.15553 | -0.0421 | -2.2092
-13.5 | -0.3203 | 0.1484 | -0.0447 | -2.1584
-13 | -0.3242 | 0.14394 | -0.0515 | -2.2523
-12.5 | -0.3091 | 0.13597 | -0.054 | -2.2733
-12 | -0.3213 | 0.13464 | -0.0487 | -2.3864
-11.5 | -0.3123 | 0.12705 | -0.0631 | -2.4581
-11 | -0.2605 | 0.11654 | -0.0679 | -2.2353
-10.5 | -0.24 | 0.10739 | -0.0787 | -2.2348
-10 | -0.2457 | 0.09983 | -0.0946 | -2.4612
-9.5 | -0.2178 | 0.09182 | -0.0995 | -2.372
-9 | -0.1946 | 0.0847 | -0.102 | -2.2975
-8.5 | -0.1956 | 0.07825 | -0.1058 | -2.4997
-8 | -0.2152 | 0.07257 | -0.1078 | -2.9654
-7.5 | -0.2637 | 0.06947 | -0.1054 | -3.7959
-5.5 | -0.2714 | 0.0417 | -0.0914 | -6.5084
-5 | -0.2783 | 0.0403 | -0.0822 | -6.9057
-4.5 | -0.2317 | 0.03709 | -0.08 | -6.247
-4 | -0.2267 | 0.03656 | -0.0724 | -6.2008
-3.5 | -0.1979 | 0.03561 | -0.0681 | -5.5574
-3 | -0.1375 | 0.03397 | -0.0684 | -4.0477
-2.5 | -0.124 | 0.03405 | -0.0624 | -3.6417
-2 | -0.1077 | 0.03419 | -0.0571 | -3.15
-1.5 | -0.1082 | 0.03219 | -0.0465 | -3.3613
-1 | 0.0662 | 0.03618 | -0.0542 | 1.8297
-0.5 | 0.1252 | 0.03758 | -0.06 | 3.3316
0 | 0.2101 | 0.03874 | -0.0695 | 5.4233
0.5 | 0.2642 | 0.03959 | -0.072 | 6.6734
1 | 0.1936 | 0.04057 | -0.0559 | 4.772
1.5 | 0.1587 | 0.0417 | -0.0452 | 3.8058
2 | 0.1895 | 0.04366 | -0.044 | 4.3404
3.5 | 0.3014 | 0.04897 | -0.0417 | 6.1548
4 | 0.3364 | 0.05037 | -0.0402 | 6.6786
4.5 | 0.3892 | 0.05168 | -0.0404 | 7.531
5 | 0.4514 | 0.05292 | -0.0414 | 8.5299
5.5 | 0.5139 | 0.05409 | -0.0423 | 9.5008
6 | 0.5351 | 0.05597 | -0.0397 | 9.5605
6.5 | 0.5849 | 0.05721 | -0.0394 | 10.2237
7 | 0.6432 | 0.05796 | -0.0394 | 11.0973
7.5 | 0.7074 | 0.0581 | -0.0394 | 12.1756
8 | 0.7381 | 0.05938 | -0.0371 | 12.4301
8.5 | 0.8224 | 0.05645 | -0.0364 | 14.5686
9 | 0.9281 | 0.04784 | -0.0332 | 19.4001
10 | 1.0501 | 0.03728 | -0.0217 | 28.1679
10.5 | 1.0103 | 0.04427 | -0.0157 | 22.8213
11 | 1.0121 | 0.04866 | -0.0118 | 20.7994
11.5 | 1.0489 | 0.05063 | -0.0086 | 20.717
12 | 1.1098 | 0.05224 | -0.0065 | 21.2443
12.5 | 1.1681 | 0.05563 | -0.0051 | 20.9977
13 | 1.2154 | 0.06125 | -0.0041 | 19.8433
13.5 | 1.2049 | 0.06807 | -0.0018 | 17.7009
14 | 1.1846 | 0.07618 | -0.0005 | 15.55
14.5 | 1.1508 | 0.08608 | -0.0008 | 13.369
15 | 1.1052 | 0.0981 | -0.0035 | 11.2661
15.5 | 1.0521 | 0.11296 | -0.0097 | 9.3139
16 | 1.0013 | 0.13044 | -0.019 | 7.6763
16.5 | 0.8701 | 0.19096 | -0.0549 | 4.5565
17 | 0.8592 | 0.20013 | -0.0625 | 4.2932
18 | 0.8828 | 0.21588 | -0.0709 | 4.0893

## 15. Re 100k Mach 0.50 (1)
BIGFOIL.COM POLAR EXPORT
GA 40-415
GA 40-415 |  |  |  | Cl Max: | 1.295 | at alpha= | 7.5 | deg
JavaFoil+Calcfoil stall+Eppler ext transition |  |  |  | L/D Max: | 43.417 | at alpha= | 5.5 | deg
Re: | 100000 |  |  | Cd Min: | 0.01491 | at alpha= | -1 | deg
Mach: | 0.5 |  |  | Cl=0 at alpha= | -3.0182 | deg
|  |  |  | @ Cl=0.1, Cd= | 0.026835
|  |  |  | @ Cl=0.4, Cd= | 0.017095
|  |  |  | @ Cl=0.6, Cd= | 0.01854
alpha (deg) | Cl | Cd | Cm | Cl/Cd
-20 | -0.942 | 0.353 | -0.017 | -2.669
-19.5 | -0.916 | 0.33947 | -0.017 | -2.697
-19 | -0.889 | 0.34643 | -0.018 | -2.566
-18.5 | -0.858 | 0.31253 | -0.017 | -2.746
-18 | -0.831 | 0.30379 | -0.017 | -2.735
-17.5 | -0.804 | 0.29674 | -0.017 | -2.709
-17 | -0.777 | 0.28515 | -0.018 | -2.725
-16.5 | -0.75 | 0.27601 | -0.018 | -2.717
-16 | -0.723 | 0.2843 | -0.019 | -2.542
-15.5 | -0.696 | 0.274 | -0.019 | -2.539
-15 | -0.668 | 0.27435 | -0.02 | -2.436
-14.5 | -0.641 | 0.26206 | -0.02 | -2.447
-14 | -0.614 | 0.23685 | -0.021 | -2.592
-13.5 | -0.586 | 0.21924 | -0.02 | -2.671
-13 | -0.557 | 0.20603 | -0.02 | -2.705
-12.5 | -0.53 | 0.19734 | -0.02 | -2.684
-12 | -0.502 | 0.19333 | -0.02 | -2.597
-11.5 | -0.475 | 0.19213 | -0.021 | -2.47
-11 | -0.447 | 0.19898 | -0.021 | -2.246
-10.5 | -0.419 | 0.18332 | -0.022 | -2.287
-10 | -0.391 | 0.18011 | -0.022 | -2.174
-9.5 | -0.364 | 0.1905 | -0.023 | -1.909
-9 | -0.335 | 0.14577 | -0.021 | -2.301
-8.5 | -0.308 | 0.13607 | -0.022 | -2.26
-8 | -0.28 | 0.13242 | -0.022 | -2.112
-7.5 | -0.252 | 0.1186 | -0.022 | -2.121
-7 | -0.223 | 0.08212 | -0.021 | -2.722
-6.5 | -0.196 | 0.06712 | -0.021 | -2.913
-6 | -0.226 | 0.08299 | -0.021 | -2.722
-5.5 | -0.235 | 0.05559 | -0.021 | -4.233
-5 | -0.202 | 0.04873 | -0.021 | -4.147
-4.5 | -0.157 | 0.04485 | -0.021 | -3.505
-4 | -0.107 | 0.04128 | -0.027 | -2.591
-3.5 | -0.053 | 0.03944 | -0.029 | -1.349
-3 | 0.002 | 0.03813 | -0.028 | 0.062
-2.5 | 0.059 | 0.03666 | -0.031 | 1.609
-2 | 0.143 | 0.01653 | -0.067 | 8.642
-1.5 | 0.213 | 0.0164 | -0.068 | 13.013
-1 | 0.283 | 0.01491 | -0.068 | 18.985
-0.5 | 0.354 | 0.01497 | -0.07 | 23.644
0 | 0.404 | 0.01728 | -0.071 | 23.355
0.5 | 0.47 | 0.01763 | -0.072 | 26.636
1 | 0.535 | 0.01808 | -0.073 | 29.588
1.5 | 0.6 | 0.01854 | -0.074 | 32.378
2 | 0.665 | 0.01908 | -0.074 | 34.857
2.5 | 0.73 | 0.01973 | -0.075 | 36.974
3 | 0.794 | 0.02049 | -0.076 | 38.72
3.5 | 0.858 | 0.02124 | -0.077 | 40.397
4 | 0.916 | 0.0221 | -0.078 | 41.443
4.5 | 0.976 | 0.02307 | -0.079 | 42.32
5 | 1.034 | 0.02415 | -0.08 | 42.826
5.5 | 1.093 | 0.02518 | -0.081 | 43.417
6 | 1.181 | 0.03077 | -0.085 | 38.385
6.5 | 1.229 | 0.03237 | -0.086 | 37.97
7 | 1.268 | 0.03448 | -0.087 | 36.785
7.5 | 1.295 | 0.0368 | -0.088 | 35.199
8 | 1.113 | 0.06134 | -0.041 | 18.137
8.5 | 1.087 | 0.06729 | -0.033 | 16.154
9 | 0.974 | 0.08103 | -0.033 | 12.017
9.5 | 0.703 | 0.1355 | -0.034 | 5.186
10 | 0.731 | 0.14068 | -0.038 | 5.195
10.5 | 0.759 | 0.18491 | -0.04 | 4.104
11 | 0.786 | 0.18786 | -0.04 | 4.186
11.5 | 0.815 | 0.19899 | -0.045 | 4.096
12 | 0.842 | 0.2022 | -0.045 | 4.166
12.5 | 0.87 | 0.21443 | -0.046 | 4.057

## 16. Re 100k Mach 0.50 (2)
BIGFOIL.COM POLAR EXPORT
GA 40-415
GA 40-415 |  |  |  | Cl Max: | 1.065 | at alpha= | 12 | deg
XFOIL ncrit=9 |  |  |  | L/D Max: | 17.8505 | at alpha= | 10 | deg
Re: | 100000 |  |  | Cd Min: | 0.25143 | at alpha= | -20 | deg
Mach: | 0.5 |  |  | Cl=0 at alpha= | -0.21694 | deg
|  |  |  | @ Cl=0.1, Cd= | 0.048668
|  |  |  | @ Cl=0.4, Cd= | 0.055036
|  |  |  | @ Cl=0.6, Cd= | 0.063549
alpha (deg) | Cl | Cd | Cm | Cl/Cd
-20 | -0.576 | 0.25143 | 0.0109 | -2.2909
-19.5 | -0.5577 | 0.24728 | 0.0038 | -2.2553
-19 | -0.5353 | 0.23924 | -0.0016 | -2.2375
-18.5 | -0.5062 | 0.22897 | -0.0053 | -2.2108
-18 | -0.4817 | 0.22142 | -0.0102 | -2.1755
-17.5 | -0.4603 | 0.215 | -0.0161 | -2.1409
-17 | -0.4546 | 0.21462 | -0.0242 | -2.1182
-16.5 | -0.4143 | 0.19964 | -0.0264 | -2.0752
-16 | -0.3883 | 0.19191 | -0.0308 | -2.0233
-15.5 | -0.3763 | 0.18812 | -0.0381 | -2.0003
-15 | -0.3488 | 0.17836 | -0.0426 | -1.9556
-14.5 | -0.3198 | 0.17009 | -0.0467 | -1.8802
-14 | -0.3058 | 0.16492 | -0.053 | -1.8542
-13.5 | -0.3134 | 0.16258 | -0.0577 | -1.9277
-13 | -0.2802 | 0.1534 | -0.0579 | -1.8266
-12.5 | -0.2617 | 0.14741 | -0.0712 | -1.7753
-12 | -0.2075 | 0.13529 | -0.0786 | -1.5337
-11.5 | -0.2065 | 0.13062 | -0.0915 | -1.5809
-11 | -0.1491 | 0.11944 | -0.0949 | -1.2483
-10.5 | -0.1273 | 0.11183 | -0.1003 | -1.1383
-10 | -0.1351 | 0.10686 | -0.1068 | -1.2643
-9.5 | -0.1192 | 0.10097 | -0.109 | -1.1805
-9 | -0.0903 | 0.09398 | -0.1088 | -0.96084
-8.5 | -0.0838 | 0.08853 | -0.1103 | -0.94657
-7.5 | -0.0757 | 0.07881 | -0.1108 | -0.96054
-6.5 | -0.2007 | 0.05971 | -0.1224 | -3.3612
-6 | -0.2654 | 0.05841 | -0.1114 | -4.5437
-5.5 | -0.2626 | 0.05342 | -0.107 | -4.9158
-5 | -0.3171 | 0.05353 | -0.0917 | -5.9238
-4.5 | -0.3071 | 0.04918 | -0.0864 | -6.2444
-4 | -0.3229 | 0.04732 | -0.0759 | -6.8238
-3.5 | -0.3052 | 0.04474 | -0.0699 | -6.8216
-3 | -0.256 | 0.04232 | -0.0674 | -6.0491
-2.5 | -0.2012 | 0.04069 | -0.0653 | -4.9447
-2 | -0.1804 | 0.0401 | -0.0594 | -4.4988
-1.5 | -0.148 | 0.03971 | -0.055 | -3.727
-1 | -0.1006 | 0.03909 | -0.0527 | -2.5735
-0.5 | -0.0989 | 0.03819 | -0.037 | -2.5897
0 | 0.0758 | 0.043 | -0.0516 | 1.7628
0.5 | 0.1861 | 0.04466 | -0.0634 | 4.167
1 | 0.1643 | 0.04533 | -0.0549 | 3.6245
1.5 | 0.1439 | 0.0456 | -0.0451 | 3.1557
2 | 0.0794 | 0.04791 | -0.0341 | 1.6573
2.5 | 0.1294 | 0.04975 | -0.0344 | 2.601
3 | 0.2439 | 0.0498 | -0.0384 | 4.8976
3.5 | 0.293 | 0.05161 | -0.0382 | 5.6772
4 | 0.3499 | 0.05344 | -0.0387 | 6.5475
4.5 | 0.4089 | 0.05532 | -0.0392 | 7.3915
5 | 0.4306 | 0.05727 | -0.0364 | 7.5188
5.5 | 0.4808 | 0.05915 | -0.0361 | 8.1285
6 | 0.5415 | 0.06079 | -0.0363 | 8.9077
6.5 | 0.5761 | 0.06296 | -0.0347 | 9.1503
7 | 0.6329 | 0.06436 | -0.0341 | 9.8337
7.5 | 0.6741 | 0.06618 | -0.0326 | 10.1859
8 | 0.7495 | 0.0657 | -0.0315 | 11.4079
8.5 | 0.8102 | 0.0648 | -0.0286 | 12.5031
9 | 0.8951 | 0.05878 | -0.0228 | 15.228
10 | 0.9816 | 0.05499 | -0.0092 | 17.8505
10.5 | 0.9826 | 0.0604 | -0.0058 | 16.2682
11 | 1.0216 | 0.06301 | -0.0015 | 16.2133
11.5 | 1.0575 | 0.06722 | 0.0017 | 15.7319
12 | 1.065 | 0.07471 | 0.0027 | 14.2551
12.5 | 1.0439 | 0.08506 | 0.0008 | 12.2725
13 | 1.0137 | 0.09724 | -0.0034 | 10.4247
13.5 | 0.972 | 0.1125 | -0.0112 | 8.64
14 | 0.9194 | 0.13266 | -0.0242 | 6.9305
14.5 | 0.8896 | 0.15232 | -0.0365 | 5.8403
15 | 0.8824 | 0.16733 | -0.0452 | 5.2734
15.5 | 0.8843 | 0.1803 | -0.0526 | 4.9046
16 | 0.8932 | 0.19227 | -0.059 | 4.6456
16.5 | 0.8942 | 0.21211 | -0.0707 | 4.2157
17 | 0.9137 | 0.2224 | -0.0752 | 4.1084

## 17. Re 250k Mach 0.00 (1)
BIGFOIL.COM POLAR EXPORT
GA 40-415
GA 40-415 |  |  |  | Cl Max: | 1.462 | at alpha= | 11.5 | deg
JavaFoil+Calcfoil stall+Eppler ext transition |  |  |  | L/D Max: | 77.262 | at alpha= | 6 | deg
Re: | 250000 |  |  | Cd Min: | 0.00956 | at alpha= | -1 | deg
Mach: | 0 |  |  | Cl=0 at alpha= | -3.03 | deg
|  |  |  | @ Cl=0.1, Cd= | 0.011933
|  |  |  | @ Cl=0.4, Cd= | 0.0098223
|  |  |  | @ Cl=0.6, Cd= | 0.010408
alpha (deg) | Cl | Cd | Cm | Cl/Cd
-18 | -0.482 | 0.18419 | -0.012 | -2.617
-17.5 | -0.496 | 0.17418 | -0.012 | -2.846
-17 | -0.509 | 0.16088 | -0.012 | -3.164
-16.5 | -0.522 | 0.15706 | -0.013 | -3.322
-16 | -0.534 | 0.14841 | -0.013 | -3.595
-15.5 | -0.545 | 0.13853 | -0.013 | -3.931
-15 | -0.554 | 0.1323 | -0.014 | -4.189
-14.5 | -0.562 | 0.12099 | -0.014 | -4.648
-14 | -0.569 | 0.11519 | -0.014 | -4.939
-13.5 | -0.573 | 0.10786 | -0.015 | -5.315
-13 | -0.575 | 0.10393 | -0.015 | -5.537
-12.5 | -0.575 | 0.0981 | -0.016 | -5.861
-12 | -0.572 | 0.09143 | -0.016 | -6.252
-11.5 | -0.565 | 0.08487 | -0.016 | -6.66
-11 | -0.556 | 0.08093 | -0.017 | -6.866
-10.5 | -0.543 | 0.07451 | -0.017 | -7.283
-10 | -0.526 | 0.07086 | -0.017 | -7.425
-9.5 | -0.506 | 0.06557 | -0.018 | -7.719
-9 | -0.482 | 0.06245 | -0.016 | -7.72
-8.5 | -0.455 | 0.0582 | -0.017 | -7.819
-8 | -0.425 | 0.05503 | -0.017 | -7.718
-7.5 | -0.391 | 0.05203 | -0.017 | -7.525
-7 | -0.355 | 0.04894 | -0.018 | -7.26
-6.5 | -0.316 | 0.04659 | -0.018 | -6.793
-6 | -0.276 | 0.04396 | -0.022 | -6.276
-5.5 | -0.233 | 0.04099 | -0.024 | -5.687
-5 | -0.189 | 0.03873 | -0.026 | -4.87
-4.5 | -0.175 | 0.01259 | -0.056 | -13.909
-4 | -0.117 | 0.01269 | -0.057 | -9.207
-3.5 | -0.047 | 0.03439 | -0.028 | -1.359
-3 | 0.003 | 0.01212 | -0.059 | 0.211
-2.5 | 0.063 | 0.012 | -0.06 | 5.265
-2 | 0.124 | 0.01189 | -0.061 | 10.435
-1.5 | 0.185 | 0.01172 | -0.063 | 15.798
-1 | 0.247 | 0.00956 | -0.064 | 25.787
-0.5 | 0.308 | 0.00963 | -0.064 | 31.927
0 | 0.366 | 0.00976 | -0.065 | 37.547
0.5 | 0.426 | 0.00987 | -0.066 | 43.165
1 | 0.485 | 0.01004 | -0.067 | 48.3
1.5 | 0.544 | 0.01018 | -0.067 | 53.411
2 | 0.603 | 0.01042 | -0.068 | 57.845
2.5 | 0.661 | 0.01063 | -0.069 | 62.152
3 | 0.719 | 0.01091 | -0.07 | 65.911
3.5 | 0.776 | 0.01122 | -0.071 | 69.164
4 | 0.83 | 0.01158 | -0.072 | 71.672
4.5 | 0.885 | 0.01202 | -0.072 | 73.616
5 | 0.938 | 0.01249 | -0.073 | 75.159
5.5 | 0.991 | 0.01287 | -0.074 | 77.005
6 | 1.042 | 0.01349 | -0.075 | 77.262
6.5 | 1.106 | 0.02017 | -0.077 | 54.831
7 | 1.155 | 0.02121 | -0.078 | 54.46
7.5 | 1.202 | 0.02239 | -0.078 | 53.651
8 | 1.246 | 0.02352 | -0.079 | 52.969
8.5 | 1.287 | 0.02456 | -0.08 | 52.422
9 | 1.326 | 0.02607 | -0.081 | 50.861
9.5 | 1.361 | 0.02764 | -0.082 | 49.24
10 | 1.392 | 0.02947 | -0.082 | 47.246
10.5 | 1.42 | 0.0311 | -0.083 | 45.664
11 | 1.443 | 0.03244 | -0.084 | 44.499
11.5 | 1.462 | 0.03409 | -0.085 | 42.88
12 | 1.261 | 0.08242 | -0.043 | 15.3
12.5 | 1.272 | 0.08866 | -0.042 | 14.348
13 | 1.278 | 0.09428 | -0.039 | 13.553
13.5 | 1.282 | 0.10183 | -0.039 | 12.594
14 | 1.283 | 0.10815 | -0.038 | 11.863
14.5 | 1.28 | 0.11502 | -0.037 | 11.13
15 | 1.275 | 0.12231 | -0.038 | 10.423
15.5 | 1.255 | 0.12856 | -0.034 | 9.765
16 | 1.233 | 0.13607 | -0.034 | 9.064
16.5 | 1.208 | 0.14678 | -0.034 | 8.229

## 18. Re 250k Mach 0.00 (2)
BIGFOIL.COM POLAR EXPORT
GA 40-415
GA 40-415 |  |  |  | Cl Max: | 1.2985 | at alpha= | 16 | deg
XFOIL ncrit=9 |  |  |  | L/D Max: | 86.4597 | at alpha= | 8 | deg
Re: | 250000 |  |  | Cd Min: | 0.22941 | at alpha= | 20 | deg
Mach: | 0 |  |  | Cl=0 at alpha= | -3.1888 | deg
|  |  |  | @ Cl=0.1, Cd= | 0.012557
|  |  |  | @ Cl=0.4, Cd= | 0.014571
|  |  |  | @ Cl=0.6, Cd= | 0.01557
alpha (deg) | Cl | Cd | Cm | Cl/Cd
-20 | -0.545 | 0.22753 | 0.0072 | -2.3953
-19.5 | -0.525 | 0.22009 | 0.0041 | -2.3854
-19 | -0.5057 | 0.21396 | 0.001 | -2.3635
-18.5 | -0.4881 | 0.20791 | -0.0029 | -2.3477
-18 | -0.4711 | 0.20163 | -0.0068 | -2.3365
-17.5 | -0.4592 | 0.19513 | -0.0124 | -2.3533
-17 | -0.4443 | 0.18789 | -0.0163 | -2.3647
-16.5 | -0.4237 | 0.18154 | -0.0189 | -2.3339
-16 | -0.407 | 0.17518 | -0.0224 | -2.3233
-15.5 | -0.3918 | 0.16849 | -0.0263 | -2.3254
-15 | -0.3872 | 0.16147 | -0.0326 | -2.398
-14.5 | -0.3791 | 0.15329 | -0.0375 | -2.4731
-14 | -0.3532 | 0.14674 | -0.039 | -2.407
-13.5 | -0.3361 | 0.14009 | -0.0429 | -2.3992
-13 | -0.3183 | 0.13041 | -0.0539 | -2.4408
-12.5 | -0.3089 | 0.11966 | -0.0632 | -2.5815
-11.5 | -0.277 | 0.10831 | -0.0654 | -2.5575
-11 | -0.2908 | 0.09862 | -0.0727 | -2.9487
-10.5 | -0.295 | 0.08949 | -0.076 | -3.2965
-10 | -0.2846 | 0.08387 | -0.0772 | -3.3933
-9.5 | -0.2893 | 0.07554 | -0.082 | -3.8298
-9 | -0.3283 | 0.06411 | -0.0903 | -5.1209
-8.5 | -0.365 | 0.05768 | -0.0888 | -6.328
-8 | -0.3953 | 0.05052 | -0.0854 | -7.8246
-7.5 | -0.366 | 0.04563 | -0.0849 | -8.021
-7 | -0.3528 | 0.04088 | -0.0818 | -8.6301
-6.5 | -0.3155 | 0.03671 | -0.0811 | -8.5944
-6 | -0.281 | 0.02617 | -0.076 | -10.7375
-5.5 | -0.2315 | 0.02215 | -0.0744 | -10.4515
-5 | -0.179 | 0.02012 | -0.074 | -8.8966
-4.5 | -0.1278 | 0.01834 | -0.0734 | -6.9684
-4 | -0.0774 | 0.01725 | -0.0726 | -4.487
-3.5 | -0.0305 | 0.01612 | -0.0716 | -1.8921
-3 | 0.0185 | 0.01533 | -0.0709 | 1.2068
-2.5 | 0.0473 | 0.01242 | -0.0675 | 3.8084
-2 | 0.0948 | 0.01251 | -0.0655 | 7.5779
-1.5 | 0.1428 | 0.01294 | -0.0633 | 11.0355
-1 | 0.1863 | 0.01357 | -0.0592 | 13.7288
-0.5 | 0.2388 | 0.01378 | -0.0584 | 17.3295
0 | 0.2877 | 0.01415 | -0.0577 | 20.3322
0.5 | 0.3385 | 0.01434 | -0.0569 | 23.6053
1 | 0.3905 | 0.01448 | -0.0561 | 26.9682
1.5 | 0.4374 | 0.01493 | -0.0549 | 29.2967
2 | 0.4884 | 0.0153 | -0.0546 | 31.9216
2.5 | 0.5524 | 0.01545 | -0.0566 | 35.754
3 | 0.6275 | 0.01564 | -0.061 | 40.1215
3.5 | 0.7003 | 0.01643 | -0.0663 | 42.6233
4 | 0.7813 | 0.01651 | -0.0722 | 47.3228
4.5 | 0.864 | 0.01653 | -0.0783 | 52.2686
5 | 0.9276 | 0.01669 | -0.0813 | 55.5782
5.5 | 0.9639 | 0.01652 | -0.0779 | 58.3475
6 | 1.007 | 0.01523 | -0.0747 | 66.1195
6.5 | 1.053 | 0.0139 | -0.0718 | 75.7554
7 | 1.0988 | 0.01353 | -0.0699 | 81.2121
7.5 | 1.1375 | 0.01343 | -0.0671 | 84.6984
8 | 1.1698 | 0.01353 | -0.0631 | 86.4597
8.5 | 1.1552 | 0.01516 | -0.0517 | 76.2005
9 | 1.116 | 0.01911 | -0.0401 | 58.3987
9.5 | 1.0814 | 0.02439 | -0.0321 | 44.3378
10 | 1.0589 | 0.0297 | -0.0263 | 35.6532
10.5 | 1.0589 | 0.03378 | -0.0228 | 31.347
11.5 | 1.0832 | 0.04062 | -0.0182 | 26.6667
12 | 1.0971 | 0.04404 | -0.016 | 24.9114
12.5 | 1.1193 | 0.04688 | -0.0146 | 23.8759
13 | 1.1456 | 0.04944 | -0.0127 | 23.1715
13.5 | 1.1736 | 0.05204 | -0.0114 | 22.5519
14 | 1.2156 | 0.05398 | -0.0101 | 22.5195
14.5 | 1.2399 | 0.05736 | -0.0089 | 21.6161
15 | 1.2634 | 0.06104 | -0.008 | 20.6979
15.5 | 1.2874 | 0.06485 | -0.0075 | 19.852
16 | 1.2985 | 0.07104 | -0.0067 | 18.2784
16.5 | 1.2836 | 0.0788 | -0.0066 | 16.2893
17 | 1.2603 | 0.08819 | -0.0076 | 14.2907
17.5 | 1.2266 | 0.0996 | -0.0103 | 12.3153
18 | 1.1864 | 0.11296 | -0.0154 | 10.5028
18.5 | 1.1428 | 0.1284 | -0.023 | 8.9003
19 | 1.0993 | 0.14576 | -0.033 | 7.5418
19.5 | 0.9226 | 0.222 | -0.0752 | 4.1559
20 | 0.9336 | 0.22941 | -0.08 | 4.0696

## 19. Re 250k Mach 0.10 (1)
BIGFOIL.COM POLAR EXPORT
GA 40-415
GA 40-415 |  |  |  | Cl Max: | 1.442 | at alpha= | 11 | deg
JavaFoil+Calcfoil stall+Eppler ext transition |  |  |  | L/D Max: | 76.988 | at alpha= | 6 | deg
Re: | 250000 |  |  | Cd Min: | 0.00962 | at alpha= | -1 | deg
Mach: | 0.1 |  |  | Cl=0 at alpha= | -3.03 | deg
|  |  |  | @ Cl=0.1, Cd= | 0.011944
|  |  |  | @ Cl=0.4, Cd= | 0.0098607
|  |  |  | @ Cl=0.6, Cd= | 0.010434
alpha (deg) | Cl | Cd | Cm | Cl/Cd
-17.5 | -0.45 | 0.17764 | -0.012 | -2.531
-17 | -0.465 | 0.16567 | -0.012 | -2.809
-16.5 | -0.481 | 0.15809 | -0.013 | -3.041
-16 | -0.495 | 0.15092 | -0.013 | -3.283
-15.5 | -0.509 | 0.14441 | -0.013 | -3.527
-15 | -0.522 | 0.13264 | -0.014 | -3.935
-14.5 | -0.533 | 0.12477 | -0.014 | -4.274
-14 | -0.543 | 0.11688 | -0.015 | -4.645
-13.5 | -0.55 | 0.10941 | -0.015 | -5.03
-13 | -0.555 | 0.10431 | -0.015 | -5.325
-12.5 | -0.558 | 0.09906 | -0.016 | -5.632
-12 | -0.557 | 0.09175 | -0.016 | -6.074
-11.5 | -0.554 | 0.08721 | -0.017 | -6.347
-11 | -0.546 | 0.08118 | -0.017 | -6.729
-10.5 | -0.535 | 0.07622 | -0.017 | -7.024
-10 | -0.521 | 0.06994 | -0.018 | -7.445
-9.5 | -0.502 | 0.06739 | -0.016 | -7.446
-9 | -0.48 | 0.06254 | -0.016 | -7.669
-8.5 | -0.454 | 0.05862 | -0.017 | -7.739
-8 | -0.424 | 0.05533 | -0.017 | -7.666
-7.5 | -0.391 | 0.05226 | -0.017 | -7.491
-7 | -0.356 | 0.04915 | -0.018 | -7.237
-6.5 | -0.317 | 0.04675 | -0.018 | -6.784
-6 | -0.276 | 0.04412 | -0.019 | -6.261
-5.5 | -0.234 | 0.04113 | -0.024 | -5.687
-5 | -0.189 | 0.03871 | -0.026 | -4.891
-4.5 | -0.176 | 0.01257 | -0.056 | -13.994
-4 | -0.117 | 0.01267 | -0.057 | -9.262
-3.5 | -0.047 | 0.03443 | -0.028 | -1.364
-3 | 0.003 | 0.01222 | -0.06 | 0.211
-2.5 | 0.063 | 0.01201 | -0.061 | 5.286
-2 | 0.125 | 0.0119 | -0.062 | 10.477
-1.5 | 0.186 | 0.01182 | -0.063 | 15.739
-1 | 0.248 | 0.00962 | -0.063 | 25.762
-0.5 | 0.309 | 0.00963 | -0.064 | 32.087
0 | 0.368 | 0.00977 | -0.065 | 37.678
0.5 | 0.428 | 0.00994 | -0.066 | 43.06
1 | 0.487 | 0.01006 | -0.067 | 48.429
1.5 | 0.546 | 0.01026 | -0.068 | 53.244
2 | 0.605 | 0.01045 | -0.069 | 57.926
2.5 | 0.664 | 0.01071 | -0.069 | 61.989
3 | 0.722 | 0.01101 | -0.07 | 65.597
3.5 | 0.78 | 0.01131 | -0.071 | 68.94
4 | 0.833 | 0.01165 | -0.072 | 71.518
4.5 | 0.889 | 0.01207 | -0.073 | 73.612
5 | 0.943 | 0.01258 | -0.074 | 74.936
5.5 | 0.995 | 0.01297 | -0.074 | 76.749
6 | 1.047 | 0.0136 | -0.075 | 76.988
6.5 | 1.11 | 0.02029 | -0.077 | 54.732
7 | 1.159 | 0.02138 | -0.078 | 54.22
7.5 | 1.206 | 0.02262 | -0.079 | 53.309
8 | 1.25 | 0.02373 | -0.08 | 52.675
8.5 | 1.291 | 0.02483 | -0.08 | 51.999
9 | 1.329 | 0.02635 | -0.081 | 50.449
9.5 | 1.364 | 0.02783 | -0.082 | 49.003
10 | 1.394 | 0.0299 | -0.083 | 46.628
10.5 | 1.421 | 0.03149 | -0.084 | 45.121
11 | 1.442 | 0.03282 | -0.084 | 43.948
11.5 | 1.25 | 0.07717 | -0.048 | 16.192
12 | 1.257 | 0.08348 | -0.043 | 15.06
12.5 | 1.266 | 0.08908 | -0.041 | 14.209
13 | 1.27 | 0.09463 | -0.038 | 13.42
13.5 | 1.272 | 0.10146 | -0.039 | 12.537
14 | 1.27 | 0.10914 | -0.038 | 11.634
14.5 | 1.263 | 0.11457 | -0.033 | 11.022
15 | 1.254 | 0.12222 | -0.034 | 10.26
15.5 | 1.232 | 0.13246 | -0.034 | 9.298
16 | 1.205 | 0.13937 | -0.034 | 8.646

## 20. Re 250k Mach 0.10 (2)
BIGFOIL.COM POLAR EXPORT
GA 40-415
GA 40-415 |  |  |  | Cl Max: | 1.2853 | at alpha= | 16 | deg
XFOIL ncrit=9 |  |  |  | L/D Max: | 85.776 | at alpha= | 8 | deg
Re: | 250000 |  |  | Cd Min: | 0.23077 | at alpha= | 20 | deg
Mach: | 0.1 |  |  | Cl=0 at alpha= | -3.1911 | deg
|  |  |  | @ Cl=0.1, Cd= | 0.012622
|  |  |  | @ Cl=0.4, Cd= | 0.014663
|  |  |  | @ Cl=0.6, Cd= | 0.015831
alpha (deg) | Cl | Cd | Cm | Cl/Cd
-20 | -0.5465 | 0.22833 | 0.0072 | -2.3935
-19.5 | -0.5253 | 0.22069 | 0.0043 | -2.3803
-19 | -0.5061 | 0.21457 | 0.0011 | -2.3587
-18.5 | -0.4884 | 0.20847 | -0.0028 | -2.3428
-18 | -0.4713 | 0.20215 | -0.0068 | -2.3314
-17.5 | -0.46 | 0.19574 | -0.0126 | -2.3501
-17 | -0.4431 | 0.18838 | -0.0162 | -2.3522
-16.5 | -0.4229 | 0.18205 | -0.019 | -2.323
-16 | -0.4061 | 0.17565 | -0.0225 | -2.312
-15.5 | -0.3907 | 0.16891 | -0.0265 | -2.3131
-15 | -0.3878 | 0.162 | -0.0332 | -2.3938
-14.5 | -0.3751 | 0.15385 | -0.0372 | -2.4381
-14 | -0.3503 | 0.14725 | -0.0392 | -2.3789
-13.5 | -0.3337 | 0.14052 | -0.0431 | -2.3748
-13 | -0.3168 | 0.13023 | -0.0561 | -2.4326
-12.5 | -0.3034 | 0.12052 | -0.0629 | -2.5174
-12 | -0.2824 | 0.11527 | -0.0633 | -2.4499
-11.5 | -0.2744 | 0.10896 | -0.0655 | -2.5184
-11 | -0.2909 | 0.09895 | -0.0736 | -2.9399
-10.5 | -0.2865 | 0.09111 | -0.075 | -3.1446
-10 | -0.2772 | 0.08528 | -0.0764 | -3.2505
-9.5 | -0.2812 | 0.07701 | -0.0812 | -3.6515
-9 | -0.3186 | 0.06502 | -0.0906 | -4.9
-8.5 | -0.3677 | 0.05847 | -0.0892 | -6.2887
-8 | -0.3885 | 0.05114 | -0.0866 | -7.5968
-7.5 | -0.3616 | 0.04637 | -0.0859 | -7.7981
-7 | -0.351 | 0.04141 | -0.0827 | -8.4762
-6.5 | -0.3145 | 0.03718 | -0.082 | -8.4588
-6 | -0.2815 | 0.02664 | -0.0768 | -10.5668
-5.5 | -0.2326 | 0.02247 | -0.075 | -10.3516
-5 | -0.1799 | 0.02031 | -0.0746 | -8.8577
-4.5 | -0.1281 | 0.01852 | -0.0739 | -6.9168
-4 | -0.0775 | 0.01736 | -0.0731 | -4.4643
-3.5 | -0.0304 | 0.01622 | -0.0721 | -1.8742
-3 | 0.0188 | 0.01541 | -0.0714 | 1.22
-2.5 | 0.0485 | 0.01253 | -0.0681 | 3.8707
-2 | 0.095 | 0.01258 | -0.0659 | 7.5517
-1.5 | 0.1436 | 0.01299 | -0.0637 | 11.0547
-1 | 0.1875 | 0.01363 | -0.0596 | 13.7564
-0.5 | 0.2392 | 0.0139 | -0.0587 | 17.2086
0 | 0.2889 | 0.01424 | -0.058 | 20.2879
0.5 | 0.3403 | 0.01442 | -0.0572 | 23.5992
1 | 0.3927 | 0.01458 | -0.0565 | 26.9342
1.5 | 0.4378 | 0.01509 | -0.055 | 29.0126
2 | 0.4898 | 0.01542 | -0.0547 | 31.7639
2.5 | 0.5544 | 0.01555 | -0.0567 | 35.6527
3 | 0.6259 | 0.01599 | -0.0608 | 39.1432
3.5 | 0.7017 | 0.0166 | -0.0663 | 42.2711
4 | 0.7837 | 0.01663 | -0.0721 | 47.1257
4.5 | 0.8639 | 0.01697 | -0.0782 | 50.9075
5 | 0.9319 | 0.01682 | -0.0814 | 55.4043
5.5 | 0.9625 | 0.01684 | -0.0772 | 57.1556
6 | 1.0093 | 0.01541 | -0.0743 | 65.4964
6.5 | 1.0594 | 0.01394 | -0.072 | 75.9971
7 | 1.1012 | 0.01369 | -0.0694 | 80.4383
7.5 | 1.1431 | 0.01347 | -0.0668 | 84.8627
8 | 1.1717 | 0.01366 | -0.0622 | 85.776
8.5 | 1.1503 | 0.01555 | -0.0499 | 73.9743
9 | 1.1109 | 0.01976 | -0.0388 | 56.2196
9.5 | 1.0759 | 0.02521 | -0.031 | 42.6775
10 | 1.0558 | 0.03045 | -0.0255 | 34.6732
10.5 | 1.0569 | 0.0345 | -0.0221 | 30.6348
11 | 1.0639 | 0.03832 | -0.0194 | 27.7636
11.5 | 1.0812 | 0.04147 | -0.0176 | 26.0719
12 | 1.0961 | 0.04487 | -0.0154 | 24.4283
12.5 | 1.1186 | 0.04773 | -0.0139 | 23.436
13 | 1.146 | 0.05027 | -0.012 | 22.7969
13.5 | 1.1744 | 0.05291 | -0.0107 | 22.1962
14 | 1.2148 | 0.05508 | -0.0092 | 22.0552
14.5 | 1.2394 | 0.05865 | -0.0081 | 21.1321
15 | 1.2605 | 0.06266 | -0.0072 | 20.1165
15.5 | 1.2828 | 0.06684 | -0.0066 | 19.1921
16 | 1.2853 | 0.0738 | -0.006 | 17.416
16.5 | 1.2658 | 0.08228 | -0.0063 | 15.3841
17 | 1.2386 | 0.0924 | -0.008 | 13.4048
17.5 | 1.2024 | 0.10457 | -0.0117 | 11.4985
18 | 1.1616 | 0.11861 | -0.0178 | 9.7934
18.5 | 1.1195 | 0.13457 | -0.0263 | 8.3191
19.5 | 0.9247 | 0.22318 | -0.0759 | 4.1433
20 | 0.9352 | 0.23077 | -0.081 | 4.0525

## 21. Re 250k Mach 0.25 (1)
BIGFOIL.COM POLAR EXPORT
GA 40-415
GA 40-415 |  |  |  | Cl Max: | 1.415 | at alpha= | 10.5 | deg
JavaFoil+Calcfoil stall+Eppler ext transition |  |  |  | L/D Max: | 75.007 | at alpha= | 6 | deg
Re: | 250000 |  |  | Cd Min: | 0.00973 | at alpha= | -1 | deg
Mach: | 0.25 |  |  | Cl=0 at alpha= | -3.0294 | deg
|  |  |  | @ Cl=0.1, Cd= | 0.012131
|  |  |  | @ Cl=0.4, Cd= | 0.010085
|  |  |  | @ Cl=0.6, Cd= | 0.010697
alpha (deg) | Cl | Cd | Cm | Cl/Cd
-15 | -0.203 | 0.15861 | -0.014 | -1.28
-14.5 | -0.255 | 0.15394 | -0.014 | -1.659
-14 | -0.3 | 0.13902 | -0.015 | -2.158
-13.5 | -0.34 | 0.12741 | -0.015 | -2.665
-13 | -0.374 | 0.11681 | -0.015 | -3.205
-12.5 | -0.405 | 0.10861 | -0.016 | -3.725
-12 | -0.43 | 0.10177 | -0.016 | -4.222
-11.5 | -0.449 | 0.09318 | -0.017 | -4.823
-11 | -0.463 | 0.08868 | -0.017 | -5.223
-10.5 | -0.471 | 0.08133 | -0.018 | -5.79
-10 | -0.472 | 0.07453 | -0.018 | -6.339
-9.5 | -0.468 | 0.06903 | -0.019 | -6.773
-9 | -0.456 | 0.06468 | -0.019 | -7.055
-8.5 | -0.439 | 0.06055 | -0.02 | -7.258
-8 | -0.416 | 0.05843 | -0.017 | -7.125
-7.5 | -0.389 | 0.05411 | -0.018 | -7.182
-7 | -0.356 | 0.05035 | -0.018 | -7.075
-6.5 | -0.32 | 0.04783 | -0.018 | -6.688
-6 | -0.28 | 0.0449 | -0.019 | -6.238
-5.5 | -0.238 | 0.04169 | -0.025 | -5.715
-5 | -0.193 | 0.03937 | -0.026 | -4.905
-4.5 | -0.18 | 0.01272 | -0.058 | -14.15
-4 | -0.12 | 0.01288 | -0.059 | -9.336
-3.5 | -0.048 | 0.03462 | -0.029 | -1.392
-3 | 0.003 | 0.0124 | -0.061 | 0.213
-2.5 | 0.065 | 0.01227 | -0.062 | 5.311
-2 | 0.128 | 0.01202 | -0.063 | 10.658
-1.5 | 0.191 | 0.01191 | -0.064 | 16.05
-1 | 0.255 | 0.00973 | -0.065 | 26.169
-0.5 | 0.318 | 0.00975 | -0.066 | 32.557
0 | 0.377 | 0.01004 | -0.067 | 37.525
0.5 | 0.438 | 0.01016 | -0.067 | 43.126
1 | 0.499 | 0.01029 | -0.068 | 48.518
1.5 | 0.56 | 0.01051 | -0.069 | 53.22
2 | 0.62 | 0.01079 | -0.07 | 57.489
2.5 | 0.68 | 0.01104 | -0.071 | 61.595
3 | 0.739 | 0.01136 | -0.072 | 65.071
3.5 | 0.798 | 0.01173 | -0.073 | 68.029
4 | 0.853 | 0.01211 | -0.074 | 70.471
4.5 | 0.909 | 0.01256 | -0.074 | 72.401
5 | 0.964 | 0.01312 | -0.075 | 73.491
5.5 | 1.018 | 0.01357 | -0.076 | 74.996
6 | 1.07 | 0.01426 | -0.077 | 75.007
6.5 | 1.135 | 0.0213 | -0.079 | 53.302
7 | 1.184 | 0.0226 | -0.08 | 52.385
7.5 | 1.23 | 0.02378 | -0.081 | 51.71
8 | 1.272 | 0.02513 | -0.082 | 50.627
8.5 | 1.311 | 0.02658 | -0.082 | 49.302
9 | 1.345 | 0.02805 | -0.083 | 47.947
9.5 | 1.374 | 0.02972 | -0.084 | 46.233
10 | 1.398 | 0.03206 | -0.085 | 43.604
10.5 | 1.415 | 0.03378 | -0.086 | 41.9
11 | 1.215 | 0.07648 | -0.042 | 15.888
11.5 | 1.219 | 0.08164 | -0.039 | 14.93
12 | 1.219 | 0.08816 | -0.039 | 13.826
12.5 | 1.211 | 0.09391 | -0.033 | 12.89
13 | 1.199 | 0.10109 | -0.037 | 11.86
13.5 | 1.179 | 0.10904 | -0.034 | 10.809
14 | 1.153 | 0.11818 | -0.033 | 9.753
14.5 | 1.12 | 0.12668 | -0.034 | 8.845
15 | 1.082 | 0.139 | -0.033 | 7.785
15.5 | 1.022 | 0.15051 | -0.034 | 6.791

## 22. Re 250k Mach 0.25 (2)
BIGFOIL.COM POLAR EXPORT
GA 40-415
GA 40-415 |  |  |  | Cl Max: | 1.2177 | at alpha= | 14.5 | deg
XFOIL ncrit=9 |  |  |  | L/D Max: | 81.7925 | at alpha= | 7.5 | deg
Re: | 250000 |  |  | Cd Min: | 0.2274 | at alpha= | 19.5 | deg
Mach: | 0.25 |  |  | Cl=0 at alpha= | -3.206 | deg
|  |  |  | @ Cl=0.1, Cd= | 0.012978
|  |  |  | @ Cl=0.4, Cd= | 0.015522
|  |  |  | @ Cl=0.6, Cd= | 0.016997
alpha (deg) | Cl | Cd | Cm | Cl/Cd
-19.5 | -0.5286 | 0.22423 | 0.0054 | -2.3574
-19 | -0.5093 | 0.21798 | 0.0015 | -2.3365
-18.5 | -0.4907 | 0.21161 | -0.0027 | -2.3189
-18 | -0.4727 | 0.20503 | -0.007 | -2.3055
-17.5 | -0.4645 | 0.19933 | -0.0139 | -2.3303
-17 | -0.439 | 0.19119 | -0.0158 | -2.2961
-16.5 | -0.4195 | 0.18481 | -0.0194 | -2.2699
-16 | -0.4019 | 0.17813 | -0.0233 | -2.2562
-15.5 | -0.3869 | 0.17117 | -0.0282 | -2.2603
-15 | -0.3867 | 0.16473 | -0.0359 | -2.3475
-14.5 | -0.3564 | 0.15639 | -0.0372 | -2.2789
-14 | -0.3361 | 0.14968 | -0.0411 | -2.2455
-13.5 | -0.3064 | 0.14118 | -0.0501 | -2.1703
-13 | -0.3067 | 0.13184 | -0.0616 | -2.3263
-12.5 | -0.2826 | 0.12488 | -0.0613 | -2.263
-12 | -0.2678 | 0.11907 | -0.0626 | -2.2491
-11.5 | -0.2673 | 0.11165 | -0.067 | -2.3941
-11 | -0.285 | 0.1019 | -0.0759 | -2.7969
-10.5 | -0.2552 | 0.09702 | -0.0724 | -2.6304
-10 | -0.2485 | 0.09024 | -0.0754 | -2.7538
-9.5 | -0.2714 | 0.07832 | -0.0866 | -3.4653
-8.5 | -0.3515 | 0.06087 | -0.0933 | -5.7746
-8 | -0.3352 | 0.05531 | -0.0925 | -6.0604
-7.5 | -0.3324 | 0.05021 | -0.091 | -6.6202
-7 | -0.3363 | 0.04423 | -0.0878 | -7.6034
-6.5 | -0.3061 | 0.03982 | -0.0867 | -7.6871
-6 | -0.2822 | 0.02917 | -0.0813 | -9.6743
-5.5 | -0.2373 | 0.02448 | -0.0791 | -9.6936
-5 | -0.1845 | 0.02153 | -0.078 | -8.5694
-4.5 | -0.13 | 0.01975 | -0.0771 | -6.5823
-4 | -0.0786 | 0.01804 | -0.0763 | -4.357
-3.5 | -0.0294 | 0.01681 | -0.0751 | -1.749
-3 | 0.0206 | 0.01589 | -0.074 | 1.2964
-2.5 | 0.0637 | 0.01436 | -0.0725 | 4.4359
-2 | 0.097 | 0.01296 | -0.0684 | 7.4846
-1.5 | 0.1486 | 0.01327 | -0.0663 | 11.1982
-1 | 0.1924 | 0.01407 | -0.0615 | 13.6745
-0.5 | 0.242 | 0.01451 | -0.0602 | 16.6782
0 | 0.2953 | 0.01474 | -0.0595 | 20.0339
0.5 | 0.3504 | 0.01487 | -0.059 | 23.5642
1 | 0.3954 | 0.01549 | -0.0573 | 25.5261
1.5 | 0.4437 | 0.01583 | -0.0559 | 28.0291
2 | 0.4989 | 0.01599 | -0.0555 | 31.2008
2.5 | 0.5559 | 0.01662 | -0.0564 | 33.4477
3 | 0.6261 | 0.01722 | -0.0601 | 36.3589
3.5 | 0.7104 | 0.01733 | -0.0659 | 40.9925
4 | 0.7908 | 0.01804 | -0.0719 | 43.8359
4.5 | 0.8753 | 0.01824 | -0.0782 | 47.9879
5 | 0.9504 | 0.0178 | -0.0815 | 53.3933
5.5 | 0.9726 | 0.01793 | -0.0756 | 54.2443
6 | 1.0439 | 0.01542 | -0.0753 | 67.6978
6.5 | 1.0763 | 0.01475 | -0.0701 | 72.9695
7 | 1.1256 | 0.01417 | -0.0679 | 79.4354
7.5 | 1.159 | 0.01417 | -0.0634 | 81.7925
8 | 1.1683 | 0.01468 | -0.0549 | 79.5845
8.5 | 1.127 | 0.01811 | -0.0418 | 62.2308
9 | 1.0861 | 0.02347 | -0.0327 | 46.2761
9.5 | 1.0521 | 0.02945 | -0.026 | 35.725
10 | 1.0403 | 0.03448 | -0.0216 | 30.1711
10.5 | 1.047 | 0.03849 | -0.0188 | 27.2019
11 | 1.0559 | 0.0425 | -0.0163 | 24.8447
11.5 | 1.0717 | 0.04606 | -0.0143 | 23.2675
12 | 1.0927 | 0.04923 | -0.0122 | 22.1958
12.5 | 1.1175 | 0.05219 | -0.0104 | 21.4121
13 | 1.1498 | 0.05478 | -0.0083 | 20.9894
13.5 | 1.1779 | 0.05797 | -0.0068 | 20.3191
14 | 1.2076 | 0.06177 | -0.0052 | 19.5499
14.5 | 1.2177 | 0.06748 | -0.0041 | 18.0453
15 | 1.2159 | 0.07446 | -0.0038 | 16.3296
15.5 | 1.209 | 0.08213 | -0.0044 | 14.7206
16 | 1.1987 | 0.09048 | -0.0059 | 13.2482
16.5 | 1.1747 | 0.1013 | -0.0091 | 11.5962
17 | 1.1398 | 0.11445 | -0.0147 | 9.9589
17.5 | 1.0928 | 0.1314 | -0.0243 | 8.3166
18 | 0.944 | 0.1844 | -0.0566 | 5.1193
18.5 | 0.9142 | 0.21257 | -0.0708 | 4.3007
19 | 0.9361 | 0.21781 | -0.0726 | 4.2978
19.5 | 0.9475 | 0.2274 | -0.077 | 4.1667

## 23. Re 250k Mach 0.50 (1)
BIGFOIL.COM POLAR EXPORT
GA 40-415
GA 40-415 |  |  |  | Cl Max: | 1.309 | at alpha= | 8 | deg
JavaFoil+Calcfoil stall+Eppler ext transition |  |  |  | L/D Max: | 67.826 | at alpha= | 5.5 | deg
Re: | 250000 |  |  | Cd Min: | 0.01039 | at alpha= | -1 | deg
Mach: | 0.5 |  |  | Cl=0 at alpha= | -3.0147 | deg
|  |  |  | @ Cl=0.1, Cd= | 0.012891
|  |  |  | @ Cl=0.4, Cd= | 0.010932
|  |  |  | @ Cl=0.6, Cd= | 0.011802
alpha (deg) | Cl | Cd | Cm | Cl/Cd
-20 | -0.942 | 0.27942 | -0.017 | -3.372
-19.5 | -0.916 | 0.26036 | -0.018 | -3.517
-19 | -0.889 | 0.26147 | -0.018 | -3.4
-18.5 | -0.859 | 0.2406 | -0.018 | -3.572
-18 | -0.831 | 0.23008 | -0.018 | -3.613
-17.5 | -0.804 | 0.22765 | -0.018 | -3.532
-17 | -0.777 | 0.2147 | -0.018 | -3.62
-16.5 | -0.75 | 0.20934 | -0.019 | -3.582
-16 | -0.723 | 0.21001 | -0.019 | -3.442
-15.5 | -0.696 | 0.20835 | -0.02 | -3.339
-15 | -0.668 | 0.20159 | -0.02 | -3.315
-14.5 | -0.641 | 0.19257 | -0.021 | -3.33
-14 | -0.614 | 0.1803 | -0.021 | -3.405
-13.5 | -0.586 | 0.16508 | -0.022 | -3.552
-13 | -0.557 | 0.15515 | -0.02 | -3.592
-12.5 | -0.53 | 0.15422 | -0.02 | -3.435
-12 | -0.502 | 0.14625 | -0.021 | -3.434
-11.5 | -0.475 | 0.1445 | -0.021 | -3.284
-11 | -0.447 | 0.14711 | -0.021 | -3.038
-10.5 | -0.419 | 0.13742 | -0.022 | -3.051
-10 | -0.392 | 0.13433 | -0.023 | -2.915
-9.5 | -0.364 | 0.13747 | -0.023 | -2.646
-9 | -0.335 | 0.10808 | -0.022 | -3.104
-8.5 | -0.308 | 0.10461 | -0.023 | -2.941
-8 | -0.28 | 0.10166 | -0.023 | -2.752
-7.5 | -0.252 | 0.08636 | -0.023 | -2.914
-7 | -0.224 | 0.06717 | -0.022 | -3.328
-6.5 | -0.196 | 0.05672 | -0.023 | -3.45
-6 | -0.226 | 0.0504 | -0.024 | -4.488
-5.5 | -0.235 | 0.04816 | -0.022 | -4.886
-5 | -0.202 | 0.04306 | -0.022 | -4.693
-4.5 | -0.157 | 0.04029 | -0.022 | -3.902
-4 | -0.107 | 0.037 | -0.032 | -2.898
-3.5 | -0.066 | 0.01362 | -0.066 | -4.814
-3 | 0.002 | 0.03432 | -0.032 | 0.07
-2.5 | 0.073 | 0.01298 | -0.068 | 5.596
-2 | 0.143 | 0.01275 | -0.069 | 11.211
-1.5 | 0.213 | 0.01255 | -0.07 | 16.999
-1 | 0.285 | 0.01039 | -0.071 | 27.392
-0.5 | 0.355 | 0.01046 | -0.072 | 33.923
0 | 0.416 | 0.0111 | -0.073 | 37.477
0.5 | 0.484 | 0.01132 | -0.074 | 42.761
1 | 0.551 | 0.01159 | -0.075 | 47.548
1.5 | 0.618 | 0.01188 | -0.076 | 52.021
2 | 0.684 | 0.01228 | -0.077 | 55.714
2.5 | 0.75 | 0.01269 | -0.078 | 59.049
3 | 0.815 | 0.01317 | -0.079 | 61.84
3.5 | 0.88 | 0.01372 | -0.08 | 64.123
4 | 0.938 | 0.01435 | -0.081 | 65.381
4.5 | 0.999 | 0.01499 | -0.082 | 66.67
5 | 1.058 | 0.01581 | -0.082 | 66.896
5.5 | 1.118 | 0.01648 | -0.084 | 67.826
6 | 1.187 | 0.02525 | -0.086 | 47.022
6.5 | 1.235 | 0.02687 | -0.087 | 45.963
7 | 1.275 | 0.02862 | -0.088 | 44.538
7.5 | 1.302 | 0.0308 | -0.089 | 42.265
8 | 1.309 | 0.03338 | -0.09 | 39.214
8.5 | 1.279 | 0.03539 | -0.091 | 36.137
9 | 0.974 | 0.07017 | -0.034 | 13.877
9.5 | 0.704 | 0.07856 | -0.039 | 8.955
10 | 0.731 | 0.09982 | -0.038 | 7.323
10.5 | 0.759 | 0.14023 | -0.04 | 5.412
11 | 0.786 | 0.14322 | -0.041 | 5.491
11.5 | 0.815 | 0.1503 | -0.045 | 5.423
12 | 0.843 | 0.15353 | -0.046 | 5.488
12.5 | 0.87 | 0.1609 | -0.046 | 5.407
13 | 0.897 | 0.17128 | -0.047 | 5.239

## 24. Re 250k Mach 0.50 (2)
BIGFOIL.COM POLAR EXPORT
GA 40-415
GA 40-415 |  |  |  | Cl Max: | 0.6806 | at alpha= | 3.5 | deg
XFOIL ncrit=9 |  |  |  | L/D Max: | 27.6667 | at alpha= | 3.5 | deg
Re: | 250000 |  |  | Cd Min: | 0.24981 | at alpha= | -20 | deg
Mach: | 0.5 |  |  | Cl=0 at alpha= | -3.2569 | deg
|  |  |  | @ Cl=0.1, Cd= | 0.017634
|  |  |  | @ Cl=0.4, Cd= | 0.019913
|  |  |  | @ Cl=0.6, Cd= | 0.024885
alpha (deg) | Cl | Cd | Cm | Cl/Cd
-20 | -0.578 | 0.24981 | 0.0132 | -2.3138
-19.5 | -0.5545 | 0.24228 | 0.008 | -2.2887
-19 | -0.5313 | 0.23458 | 0.0026 | -2.2649
-18.5 | -0.5111 | 0.22775 | -0.004 | -2.2441
-18 | -0.488 | 0.21961 | -0.0091 | -2.2221
-17.5 | -0.4615 | 0.21146 | -0.0131 | -2.1824
-17 | -0.4374 | 0.20407 | -0.0181 | -2.1434
-16.5 | -0.4148 | 0.19658 | -0.0241 | -2.1101
-16 | -0.4023 | 0.19073 | -0.0325 | -2.1093
-15.5 | -0.3665 | 0.18057 | -0.0359 | -2.0297
-15 | -0.3264 | 0.17195 | -0.0454 | -1.8982
-14.5 | -0.3061 | 0.16477 | -0.0496 | -1.8577
-14 | -0.3002 | 0.15879 | -0.0547 | -1.8905
-13.5 | -0.2841 | 0.15106 | -0.0576 | -1.8807
-13 | -0.2592 | 0.14387 | -0.0586 | -1.8016
-12.5 | -0.2437 | 0.13705 | -0.0619 | -1.7782
-12 | -0.2507 | 0.13058 | -0.0701 | -1.9199
-11.5 | -0.2169 | 0.12267 | -0.0691 | -1.7682
-11 | -0.2008 | 0.11592 | -0.0723 | -1.7322
-10.5 | -0.2107 | 0.1084 | -0.0808 | -1.9437
-10 | -0.1872 | 0.10063 | -0.0813 | -1.8603
-9.5 | -0.17 | 0.09434 | -0.083 | -1.802
-9 | -0.1876 | 0.08543 | -0.0942 | -2.1959
-8.5 | -0.1691 | 0.07831 | -0.0934 | -2.1594
-8 | -0.1588 | 0.07175 | -0.096 | -2.2132
-7.5 | -0.2118 | 0.06214 | -0.1083 | -3.4084
-7 | -0.2211 | 0.05449 | -0.108 | -4.0576
-6.5 | -0.22 | 0.04914 | -0.1062 | -4.477
-6 | -0.2387 | 0.03876 | -0.1029 | -6.1584
-5.5 | -0.2194 | 0.0335 | -0.0993 | -6.5493
-5 | -0.1882 | 0.02858 | -0.0956 | -6.585
-4.5 | -0.1405 | 0.0246 | -0.0925 | -5.7114
-4 | -0.0845 | 0.02205 | -0.0905 | -3.8322
-3.5 | -0.0265 | 0.02023 | -0.0888 | -1.3099
-3 | 0.028 | 0.01869 | -0.0864 | 1.4981
-2.5 | 0.0762 | 0.01804 | -0.0839 | 4.2239
-2 | 0.1237 | 0.01723 | -0.0815 | 7.1793
-1.5 | 0.1541 | 0.01533 | -0.0756 | 10.0522
-1 | 0.1987 | 0.01641 | -0.0708 | 12.1085
-0.5 | 0.2395 | 0.01754 | -0.0649 | 13.6545
0 | 0.2995 | 0.01784 | -0.0637 | 16.7881
0.5 | 0.3291 | 0.01932 | -0.0592 | 17.0342
1 | 0.3787 | 0.01991 | -0.0569 | 19.0206
1.5 | 0.4431 | 0.01992 | -0.0563 | 22.244
2.5 | 0.4601 | 0.0251 | -0.0444 | 18.3307
3 | 0.5673 | 0.025 | -0.0518 | 22.692
3.5 | 0.6806 | 0.0246 | -0.0596 | 27.6667

## 25. Re 500k Mach 0.00 (1)
BIGFOIL.COM POLAR EXPORT
GA 40-415
GA 40-415 |  |  |  | Cl Max: | 1.503 | at alpha= | 13 | deg
JavaFoil+Calcfoil stall+Eppler ext transition |  |  |  | L/D Max: | 114.685 | at alpha= | 6 | deg
Re: | 500000 |  |  | Cd Min: | 0.00745 | at alpha= | 0 | deg
Mach: | 0 |  |  | Cl=0 at alpha= | -3.0246 | deg
|  |  |  | @ Cl=0.1, Cd= | 0.0099587
|  |  |  | @ Cl=0.4, Cd= | 0.0074959
|  |  |  | @ Cl=0.6, Cd= | 0.0077564
alpha (deg) | Cl | Cd | Cm | Cl/Cd
-18 | -0.482 | 0.1678 | -0.012 | -2.875
-17.5 | -0.496 | 0.15934 | -0.013 | -3.114
-17 | -0.509 | 0.14654 | -0.013 | -3.476
-16.5 | -0.522 | 0.13871 | -0.013 | -3.764
-16 | -0.534 | 0.13617 | -0.014 | -3.921
-15.5 | -0.545 | 0.12551 | -0.014 | -4.341
-15 | -0.555 | 0.12017 | -0.014 | -4.614
-14.5 | -0.563 | 0.11228 | -0.015 | -5.012
-14 | -0.569 | 0.10637 | -0.015 | -5.351
-13.5 | -0.574 | 0.10178 | -0.016 | -5.637
-13 | -0.576 | 0.09485 | -0.016 | -6.071
-12.5 | -0.575 | 0.08925 | -0.016 | -6.446
-12 | -0.572 | 0.0847 | -0.017 | -6.754
-11.5 | -0.566 | 0.07973 | -0.017 | -7.095
-11 | -0.556 | 0.07552 | -0.018 | -7.365
-10.5 | -0.543 | 0.07068 | -0.018 | -7.683
-10 | -0.526 | 0.06599 | -0.018 | -7.978
-9.5 | -0.507 | 0.06185 | -0.019 | -8.19
-9 | -0.483 | 0.058 | -0.02 | -8.327
-8.5 | -0.456 | 0.05472 | -0.02 | -8.336
-8 | -0.425 | 0.05214 | -0.017 | -8.147
-7.5 | -0.392 | 0.04954 | -0.022 | -7.923
-7 | -0.357 | 0.04652 | -0.023 | -7.665
-6.5 | -0.318 | 0.04395 | -0.024 | -7.228
-6 | -0.278 | 0.04081 | -0.027 | -6.801
-5.5 | -0.287 | 0.01132 | -0.054 | -25.386
-5 | -0.232 | 0.011 | -0.055 | -21.104
-4.5 | -0.175 | 0.0107 | -0.056 | -16.37
-4 | -0.117 | 0.01081 | -0.057 | -10.811
-3.5 | -0.058 | 0.01047 | -0.058 | -5.494
-3 | 0.003 | 0.01025 | -0.059 | 0.25
-2.5 | 0.063 | 0.01008 | -0.06 | 6.27
-2 | 0.124 | 0.00988 | -0.061 | 12.56
-1.5 | 0.185 | 0.00975 | -0.063 | 18.987
-1 | 0.247 | 0.00748 | -0.064 | 32.973
-0.5 | 0.308 | 0.00751 | -0.065 | 40.988
0 | 0.372 | 0.00745 | -0.066 | 49.891
0.5 | 0.433 | 0.00755 | -0.067 | 57.401
1 | 0.495 | 0.0076 | -0.068 | 65.146
1.5 | 0.557 | 0.0077 | -0.069 | 72.244
2 | 0.618 | 0.00778 | -0.07 | 79.428
2.5 | 0.68 | 0.0079 | -0.071 | 86
3 | 0.741 | 0.00798 | -0.072 | 92.828
3.5 | 0.802 | 0.0081 | -0.073 | 99.011
4 | 0.86 | 0.00827 | -0.075 | 104.005
4.5 | 0.908 | 0.00849 | -0.075 | 106.879
5 | 0.961 | 0.00879 | -0.075 | 109.428
5.5 | 1.015 | 0.00899 | -0.076 | 112.991
6 | 1.068 | 0.00932 | -0.077 | 114.685
6.5 | 1.111 | 0.0174 | -0.077 | 63.866
7 | 1.16 | 0.0183 | -0.078 | 63.392
7.5 | 1.207 | 0.01938 | -0.079 | 62.271
8 | 1.252 | 0.02036 | -0.08 | 61.476
8.5 | 1.293 | 0.02131 | -0.081 | 60.685
9 | 1.332 | 0.02272 | -0.081 | 58.617
9.5 | 1.367 | 0.02404 | -0.082 | 56.881
10 | 1.399 | 0.02558 | -0.083 | 54.691
10.5 | 1.427 | 0.02701 | -0.084 | 52.837
11 | 1.451 | 0.02838 | -0.084 | 51.116
11.5 | 1.47 | 0.02999 | -0.085 | 49.029
12 | 1.486 | 0.03165 | -0.086 | 46.949
12.5 | 1.497 | 0.03359 | -0.087 | 44.562
13 | 1.503 | 0.03539 | -0.087 | 42.473
13.5 | 1.503 | 0.03807 | -0.088 | 39.483
14 | 1.294 | 0.09828 | -0.051 | 13.168
14.5 | 1.284 | 0.10647 | -0.044 | 12.058
15 | 1.278 | 0.11396 | -0.044 | 11.215
15.5 | 1.258 | 0.12055 | -0.041 | 10.434
16 | 1.235 | 0.12642 | -0.041 | 9.773
16.5 | 1.209 | 0.13565 | -0.039 | 8.915
17 | 1.181 | 0.14355 | -0.039 | 8.227
17.5 | 1.15 | 0.15097 | -0.036 | 7.615
18 | 1.117 | 0.15814 | -0.035 | 7.064

## 26. Re 500k Mach 0.00 (2)
BIGFOIL.COM POLAR EXPORT
GA 40-415
GA 40-415 |  |  |  | Cl Max: | 1.3206 | at alpha= | 18.5 | deg
XFOIL ncrit=9 |  |  |  | L/D Max: | 118.846 | at alpha= | 7 | deg
Re: | 500000 |  |  | Cd Min: | 0.22583 | at alpha= | -20 | deg
Mach: | 0 |  |  | Cl=0 at alpha= | -3.1198 | deg
|  |  |  | @ Cl=0.1, Cd= | 0.008777
|  |  |  | @ Cl=0.4, Cd= | 0.0088092
|  |  |  | @ Cl=0.6, Cd= | 0.0093108
alpha (deg) | Cl | Cd | Cm | Cl/Cd
-20 | -0.5383 | 0.22583 | 0.0091 | -2.3837
-19.5 | -0.5236 | 0.21881 | 0.0039 | -2.3929
-19 | -0.5103 | 0.2117 | -0.0009 | -2.4105
-18.5 | -0.4899 | 0.20559 | -0.0036 | -2.3829
-18 | -0.4722 | 0.19972 | -0.0071 | -2.3643
-17.5 | -0.4551 | 0.19355 | -0.0108 | -2.3513
-17 | -0.4389 | 0.18693 | -0.0146 | -2.3479
-16.5 | -0.4278 | 0.17918 | -0.0199 | -2.3875
-16 | -0.4207 | 0.17111 | -0.0251 | -2.4587
-15.5 | -0.397 | 0.16521 | -0.0267 | -2.403
-14.5 | -0.3469 | 0.14985 | -0.0402 | -2.315
-14 | -0.332 | 0.14253 | -0.0445 | -2.3293
-13.5 | -0.3345 | 0.13328 | -0.0497 | -2.5098
-12 | -0.3039 | 0.11265 | -0.0573 | -2.6977
-11.5 | -0.2981 | 0.10512 | -0.0608 | -2.8358
-11 | -0.3114 | 0.09254 | -0.0686 | -3.365
-9.5 | -0.4235 | 0.05519 | -0.088 | -7.6735
-9 | -0.4329 | 0.05077 | -0.085 | -8.5267
-8.5 | -0.4288 | 0.04624 | -0.0828 | -9.2734
-8 | -0.4146 | 0.04188 | -0.0808 | -9.8997
-7.5 | -0.4292 | 0.02715 | -0.0727 | -15.8085
-7 | -0.3914 | 0.0224 | -0.0708 | -17.4732
-6.5 | -0.3456 | 0.01902 | -0.0698 | -18.1703
-6 | -0.2948 | 0.01742 | -0.0694 | -16.9231
-5.5 | -0.2425 | 0.0165 | -0.069 | -14.697
-5 | -0.1931 | 0.01471 | -0.0684 | -13.1271
-4.5 | -0.1414 | 0.01379 | -0.068 | -10.2538
-4 | -0.0913 | 0.01285 | -0.0675 | -7.1051
-3.5 | -0.0403 | 0.01209 | -0.0671 | -3.3333
-3 | 0.0127 | 0.01148 | -0.067 | 1.1063
-2.5 | 0.0656 | 0.0108 | -0.0668 | 6.0741
-2 | 0.1042 | 0.00853 | -0.0653 | 12.2157
-1.5 | 0.1584 | 0.00842 | -0.0651 | 18.8124
-1 | 0.2122 | 0.00842 | -0.0646 | 25.2019
-0.5 | 0.266 | 0.00856 | -0.0639 | 31.0748
0 | 0.323 | 0.00865 | -0.0644 | 37.341
0.5 | 0.3795 | 0.00878 | -0.0648 | 43.2232
1 | 0.4356 | 0.00886 | -0.0651 | 49.1648
1.5 | 0.4917 | 0.00897 | -0.0654 | 54.8161
2 | 0.5478 | 0.00911 | -0.0657 | 60.1317
2.5 | 0.6024 | 0.00932 | -0.0658 | 64.6352
3 | 0.6556 | 0.00944 | -0.0655 | 69.4492
3.5 | 0.7087 | 0.00955 | -0.0652 | 74.2094
4 | 0.762 | 0.00969 | -0.0648 | 78.6378
4.5 | 0.811 | 0.0097 | -0.0636 | 83.6082
5 | 0.8674 | 0.00961 | -0.0638 | 90.2601
5.5 | 0.9314 | 0.00932 | -0.0657 | 99.9356
6 | 1.0018 | 0.00911 | -0.0694 | 109.9671
6.5 | 1.0748 | 0.00919 | -0.0738 | 116.9532
7 | 1.1124 | 0.00936 | -0.0711 | 118.8462
7.5 | 1.1332 | 0.01043 | -0.0656 | 108.6481
8 | 1.1143 | 0.01294 | -0.0541 | 86.1128
8.5 | 1.094 | 0.0161 | -0.0445 | 67.9503
9.5 | 1.0773 | 0.02347 | -0.0325 | 45.9012
10 | 1.0886 | 0.0264 | -0.0292 | 41.2348
10.5 | 1.1047 | 0.02913 | -0.0266 | 37.9231
11 | 1.1241 | 0.0317 | -0.0244 | 35.4606
11.5 | 1.1337 | 0.03518 | -0.0219 | 32.2257
12 | 1.1547 | 0.03791 | -0.0204 | 30.459
12.5 | 1.1729 | 0.04096 | -0.0189 | 28.6353
13 | 1.1834 | 0.04479 | -0.0171 | 26.4211
13.5 | 1.2029 | 0.04794 | -0.0161 | 25.0918
14 | 1.2193 | 0.05147 | -0.0151 | 23.6895
14.5 | 1.2329 | 0.05526 | -0.0138 | 22.3109
15 | 1.2514 | 0.05885 | -0.0134 | 21.2642
15.5 | 1.2676 | 0.06275 | -0.013 | 20.2008
16 | 1.283 | 0.06669 | -0.0125 | 19.2383
16.5 | 1.2973 | 0.07096 | -0.012 | 18.2821
17 | 1.3074 | 0.076 | -0.0122 | 17.2026
17.5 | 1.3141 | 0.08161 | -0.0129 | 16.1022
18 | 1.3176 | 0.08783 | -0.0143 | 15.0017
18.5 | 1.3206 | 0.09422 | -0.016 | 14.0161
19 | 1.3179 | 0.10151 | -0.0174 | 12.983
19.5 | 1.3007 | 0.11173 | -0.0214 | 11.6415
20 | 1.2791 | 0.12322 | -0.0268 | 10.3806

## 27. Re 500k Mach 0.10 (1)
BIGFOIL.COM POLAR EXPORT
GA 40-415
GA 40-415 |  |  |  | Cl Max: | 1.492 | at alpha= | 13 | deg
JavaFoil+Calcfoil stall+Eppler ext transition |  |  |  | L/D Max: | 114.194 | at alpha= | 6 | deg
Re: | 500000 |  |  | Cd Min: | 0.00746 | at alpha= | -1 | deg
Mach: | 0.1 |  |  | Cl=0 at alpha= | -3.0246 | deg
|  |  |  | @ Cl=0.1, Cd= | 0.0099945
|  |  |  | @ Cl=0.4, Cd= | 0.007551
|  |  |  | @ Cl=0.6, Cd= | 0.007766
alpha (deg) | Cl | Cd | Cm | Cl/Cd
-17.5 | -0.45 | 0.15899 | -0.013 | -2.829
-17 | -0.466 | 0.15364 | -0.013 | -3.031
-16.5 | -0.481 | 0.14367 | -0.013 | -3.349
-16 | -0.496 | 0.13673 | -0.014 | -3.626
-15.5 | -0.51 | 0.13264 | -0.014 | -3.842
-15 | -0.522 | 0.12194 | -0.014 | -4.283
-14.5 | -0.534 | 0.11396 | -0.015 | -4.682
-14 | -0.543 | 0.1091 | -0.015 | -4.979
-13.5 | -0.551 | 0.10144 | -0.016 | -5.429
-13 | -0.556 | 0.09608 | -0.016 | -5.784
-12.5 | -0.558 | 0.09063 | -0.017 | -6.16
-12 | -0.558 | 0.08557 | -0.017 | -6.517
-11.5 | -0.554 | 0.08078 | -0.017 | -6.857
-11 | -0.547 | 0.07624 | -0.018 | -7.171
-10.5 | -0.536 | 0.0711 | -0.018 | -7.535
-10 | -0.521 | 0.06631 | -0.019 | -7.859
-9.5 | -0.503 | 0.06193 | -0.019 | -8.116
-9 | -0.48 | 0.05859 | -0.02 | -8.201
-8.5 | -0.455 | 0.05504 | -0.021 | -8.263
-8 | -0.424 | 0.05231 | -0.017 | -8.11
-7.5 | -0.392 | 0.04965 | -0.021 | -7.904
-7 | -0.357 | 0.04642 | -0.023 | -7.69
-6.5 | -0.318 | 0.04408 | -0.024 | -7.223
-6 | -0.278 | 0.04134 | -0.026 | -6.715
-5.5 | -0.288 | 0.01138 | -0.054 | -25.332
-5 | -0.233 | 0.0111 | -0.055 | -20.998
-4.5 | -0.176 | 0.01075 | -0.056 | -16.368
-4 | -0.117 | 0.01078 | -0.057 | -10.886
-3.5 | -0.058 | 0.01049 | -0.058 | -5.51
-3 | 0.003 | 0.0103 | -0.06 | 0.25
-2.5 | 0.063 | 0.01009 | -0.061 | 6.294
-2 | 0.125 | 0.00993 | -0.062 | 12.555
-1.5 | 0.186 | 0.00985 | -0.063 | 18.884
-1 | 0.248 | 0.00746 | -0.064 | 33.227
-0.5 | 0.309 | 0.00748 | -0.065 | 41.36
0 | 0.374 | 0.00753 | -0.066 | 49.61
0.5 | 0.436 | 0.00758 | -0.067 | 57.504
1 | 0.497 | 0.00763 | -0.068 | 65.172
1.5 | 0.559 | 0.00768 | -0.069 | 72.78
2 | 0.621 | 0.00781 | -0.071 | 79.486
2.5 | 0.683 | 0.0079 | -0.072 | 86.43
3 | 0.745 | 0.00803 | -0.073 | 92.758
3.5 | 0.807 | 0.00816 | -0.074 | 98.782
4 | 0.855 | 0.00835 | -0.074 | 102.477
4.5 | 0.911 | 0.00857 | -0.075 | 106.355
5 | 0.965 | 0.00887 | -0.076 | 108.817
5.5 | 1.02 | 0.00906 | -0.076 | 112.545
6 | 1.073 | 0.0094 | -0.077 | 114.194
6.5 | 1.116 | 0.01754 | -0.077 | 63.601
7 | 1.165 | 0.0185 | -0.078 | 62.97
7.5 | 1.212 | 0.01959 | -0.079 | 61.862
8 | 1.256 | 0.02059 | -0.08 | 61.013
8.5 | 1.297 | 0.02154 | -0.081 | 60.216
9 | 1.335 | 0.02297 | -0.082 | 58.116
9.5 | 1.37 | 0.02427 | -0.083 | 56.444
10 | 1.401 | 0.02593 | -0.083 | 54.015
10.5 | 1.427 | 0.02737 | -0.084 | 52.148
11 | 1.45 | 0.02878 | -0.085 | 50.36
11.5 | 1.468 | 0.03041 | -0.086 | 48.252
12 | 1.481 | 0.03214 | -0.086 | 46.083
12.5 | 1.489 | 0.0341 | -0.087 | 43.662
13 | 1.492 | 0.03597 | -0.088 | 41.484
13.5 | 1.298 | 0.08875 | -0.059 | 14.624
14 | 1.274 | 0.10157 | -0.045 | 12.541
14.5 | 1.266 | 0.1082 | -0.042 | 11.699
15 | 1.257 | 0.11485 | -0.042 | 10.946
15.5 | 1.233 | 0.12327 | -0.04 | 10.006
16 | 1.207 | 0.13003 | -0.039 | 9.279
16.5 | 1.176 | 0.13667 | -0.039 | 8.608
17 | 1.142 | 0.14519 | -0.035 | 7.867
17.5 | 1.107 | 0.15482 | -0.035 | 7.15
18 | 1.07 | 0.16197 | -0.036 | 6.605

## 28. Re 500k Mach 0.10 (2)
BIGFOIL.COM POLAR EXPORT
GA 40-415
GA 40-415 |  |  |  | Cl Max: | 1.3058 | at alpha= | 18 | deg
XFOIL ncrit=9 |  |  |  | L/D Max: | 118.526 | at alpha= | 7 | deg
Re: | 500000 |  |  | Cd Min: | 0.22649 | at alpha= | -20 | deg
Mach: | 0.1 |  |  | Cl=0 at alpha= | -3.1229 | deg
|  |  |  | @ Cl=0.1, Cd= | 0.0088802
|  |  |  | @ Cl=0.4, Cd= | 0.0088459
|  |  |  | @ Cl=0.6, Cd= | 0.0093401
alpha (deg) | Cl | Cd | Cm | Cl/Cd
-20 | -0.5393 | 0.22649 | 0.0092 | -2.3811
-19.5 | -0.5245 | 0.21945 | 0.004 | -2.3901
-19 | -0.5103 | 0.21234 | -0.0006 | -2.4032
-18.5 | -0.4901 | 0.20623 | -0.0035 | -2.3765
-18 | -0.4722 | 0.20032 | -0.007 | -2.3572
-17.5 | -0.455 | 0.19409 | -0.0108 | -2.3443
-17 | -0.4386 | 0.18744 | -0.0147 | -2.3399
-16.5 | -0.4276 | 0.17966 | -0.0201 | -2.3801
-16 | -0.4189 | 0.17171 | -0.025 | -2.4396
-15 | -0.3781 | 0.15938 | -0.0306 | -2.3723
-14.5 | -0.3432 | 0.15012 | -0.041 | -2.2862
-14 | -0.331 | 0.14313 | -0.0444 | -2.3126
-13.5 | -0.3335 | 0.13386 | -0.0497 | -2.4914
-13 | -0.3263 | 0.12568 | -0.0526 | -2.5963
-12.5 | -0.3112 | 0.12 | -0.0544 | -2.5933
-11.5 | -0.2947 | 0.10586 | -0.0608 | -2.7839
-11 | -0.3085 | 0.09303 | -0.0689 | -3.3161
-10.5 | -0.3252 | 0.08027 | -0.0757 | -4.0513
-10 | -0.3475 | 0.0669 | -0.0855 | -5.1943
-9.5 | -0.3911 | 0.05723 | -0.0897 | -6.8338
-9 | -0.4148 | 0.05239 | -0.0866 | -7.9175
-8.5 | -0.4182 | 0.0475 | -0.0842 | -8.8042
-8 | -0.4081 | 0.04291 | -0.082 | -9.5106
-7.5 | -0.4073 | 0.03541 | -0.0775 | -11.5024
-7 | -0.3915 | 0.02306 | -0.0718 | -16.9775
-6.5 | -0.3469 | 0.01944 | -0.0705 | -17.8447
-6 | -0.296 | 0.01767 | -0.0702 | -16.7516
-5.5 | -0.2436 | 0.0166 | -0.0697 | -14.6747
-5 | -0.1936 | 0.01483 | -0.0691 | -13.0546
-4.5 | -0.1411 | 0.01399 | -0.0687 | -10.0858
-4 | -0.0914 | 0.01292 | -0.068 | -7.0743
-3.5 | -0.0402 | 0.01214 | -0.0676 | -3.3114
-3 | 0.0131 | 0.01153 | -0.0674 | 1.1362
-2.5 | 0.0667 | 0.01092 | -0.0673 | 6.1081
-2 | 0.1049 | 0.00858 | -0.0657 | 12.2261
-1.5 | 0.1593 | 0.00845 | -0.0655 | 18.8521
-1 | 0.2135 | 0.00845 | -0.065 | 25.2663
-0.5 | 0.2676 | 0.00859 | -0.0643 | 31.1525
0 | 0.325 | 0.00871 | -0.0647 | 37.3134
0.5 | 0.3817 | 0.00882 | -0.0651 | 43.2766
1 | 0.4382 | 0.0089 | -0.0655 | 49.236
1.5 | 0.4947 | 0.00902 | -0.0658 | 54.8448
2 | 0.5512 | 0.00917 | -0.0661 | 60.1091
2.5 | 0.6057 | 0.00936 | -0.0661 | 64.7115
3 | 0.6593 | 0.00949 | -0.0658 | 69.4731
3.5 | 0.713 | 0.0096 | -0.0655 | 74.2708
4 | 0.7665 | 0.00977 | -0.0651 | 78.4545
4.5 | 0.8157 | 0.00977 | -0.0639 | 83.4903
5 | 0.8724 | 0.0097 | -0.0641 | 89.9381
5.5 | 0.9361 | 0.00937 | -0.0658 | 99.9039
6 | 1.0072 | 0.00916 | -0.0694 | 109.9563
6.5 | 1.0808 | 0.00924 | -0.0738 | 116.9697
7 | 1.1177 | 0.00943 | -0.0709 | 118.526
7.5 | 1.1338 | 0.01068 | -0.0646 | 106.161
8 | 1.1112 | 0.01326 | -0.0526 | 83.8009
8.5 | 1.0909 | 0.01659 | -0.0433 | 65.7565
9 | 1.0762 | 0.02053 | -0.0364 | 52.4208
9.5 | 1.0749 | 0.0241 | -0.0317 | 44.6017
10 | 1.0872 | 0.02702 | -0.0285 | 40.2369
10.5 | 1.1016 | 0.02992 | -0.0257 | 36.8182
11 | 1.122 | 0.03249 | -0.0237 | 34.5337
11.5 | 1.1322 | 0.03599 | -0.0212 | 31.4587
12 | 1.1525 | 0.03885 | -0.0196 | 29.6654
12.5 | 1.1698 | 0.04205 | -0.0182 | 27.8193
13 | 1.1815 | 0.04586 | -0.0164 | 25.7632
13.5 | 1.2005 | 0.04913 | -0.0153 | 24.4352
14 | 1.2164 | 0.05277 | -0.0143 | 23.051
14.5 | 1.2313 | 0.05654 | -0.0131 | 21.7775
15 | 1.2494 | 0.06026 | -0.0126 | 20.7335
15.5 | 1.2653 | 0.06428 | -0.0123 | 19.6842
16 | 1.2816 | 0.06812 | -0.0113 | 18.8139
16.5 | 1.2928 | 0.07303 | -0.0113 | 17.7023
17 | 1.3007 | 0.0785 | -0.0117 | 16.5694
17.5 | 1.3048 | 0.08464 | -0.0126 | 15.4159
18 | 1.3058 | 0.09139 | -0.0143 | 14.2882
18.5 | 1.3055 | 0.09844 | -0.0164 | 13.2619
19 | 1.2951 | 0.10724 | -0.0187 | 12.0767
19.5 | 1.273 | 0.11868 | -0.0238 | 10.7263
20 | 1.2465 | 0.13162 | -0.0306 | 9.4704

## 29. Re 500k Mach 0.25 (1)
BIGFOIL.COM POLAR EXPORT
GA 40-415
GA 40-415 |  |  |  | Cl Max: | 1.437 | at alpha= | 11.5 | deg
JavaFoil+Calcfoil stall+Eppler ext transition |  |  |  | L/D Max: | 112.204 | at alpha= | 6 | deg
Re: | 500000 |  |  | Cd Min: | 0.00761 | at alpha= | -0.5 | deg
Mach: | 0.25 |  |  | Cl=0 at alpha= | -3.0242 | deg
|  |  |  | @ Cl=0.1, Cd= | 0.010167
|  |  |  | @ Cl=0.4, Cd= | 0.0076575
|  |  |  | @ Cl=0.6, Cd= | 0.0078856
alpha (deg) | Cl | Cd | Cm | Cl/Cd
-15 | -0.203 | 0.13946 | -0.015 | -1.457
-14.5 | -0.256 | 0.13089 | -0.015 | -1.952
-14 | -0.3 | 0.12291 | -0.015 | -2.442
-13.5 | -0.34 | 0.11326 | -0.016 | -2.999
-13 | -0.375 | 0.10665 | -0.016 | -3.512
-12.5 | -0.405 | 0.09975 | -0.017 | -4.058
-12 | -0.43 | 0.0918 | -0.017 | -4.683
-11.5 | -0.45 | 0.08614 | -0.018 | -5.219
-11 | -0.463 | 0.08132 | -0.018 | -5.699
-10.5 | -0.471 | 0.07441 | -0.018 | -6.333
-10 | -0.473 | 0.06891 | -0.019 | -6.859
-9.5 | -0.468 | 0.06441 | -0.02 | -7.264
-9 | -0.457 | 0.06044 | -0.02 | -7.556
-8.5 | -0.44 | 0.05636 | -0.021 | -7.803
-8 | -0.417 | 0.05396 | -0.02 | -7.725
-7.5 | -0.389 | 0.05041 | -0.022 | -7.723
-7 | -0.357 | 0.04783 | -0.022 | -7.462
-6.5 | -0.32 | 0.04508 | -0.019 | -7.096
-6 | -0.281 | 0.0423 | -0.025 | -6.644
-5.5 | -0.293 | 0.01189 | -0.056 | -24.694
-5 | -0.238 | 0.01127 | -0.057 | -21.113
-4.5 | -0.18 | 0.01093 | -0.058 | -16.463
-4 | -0.12 | 0.01093 | -0.059 | -11.002
-3.5 | -0.059 | 0.01067 | -0.06 | -5.555
-3 | 0.003 | 0.0104 | -0.061 | 0.254
-2.5 | 0.065 | 0.01025 | -0.062 | 6.358
-2 | 0.128 | 0.0101 | -0.063 | 12.678
-1.5 | 0.191 | 0.00988 | -0.065 | 19.34
-1 | 0.255 | 0.00763 | -0.066 | 33.395
-0.5 | 0.318 | 0.00761 | -0.067 | 41.741
0 | 0.384 | 0.00764 | -0.068 | 50.275
0.5 | 0.448 | 0.00771 | -0.069 | 58.05
1 | 0.511 | 0.00778 | -0.07 | 65.72
1.5 | 0.575 | 0.00783 | -0.071 | 73.407
2 | 0.638 | 0.00797 | -0.072 | 80.053
2.5 | 0.702 | 0.00806 | -0.074 | 87.08
3 | 0.765 | 0.00822 | -0.075 | 93.159
3.5 | 0.818 | 0.00846 | -0.075 | 96.724
4 | 0.873 | 0.00866 | -0.076 | 100.811
4.5 | 0.93 | 0.00892 | -0.076 | 104.229
5 | 0.987 | 0.00923 | -0.077 | 106.985
5.5 | 1.043 | 0.00943 | -0.078 | 110.599
6 | 1.097 | 0.00978 | -0.079 | 112.204
6.5 | 1.141 | 0.01842 | -0.079 | 61.907
7 | 1.189 | 0.0196 | -0.08 | 60.684
7.5 | 1.235 | 0.02066 | -0.081 | 59.807
8 | 1.278 | 0.02181 | -0.082 | 58.589
8.5 | 1.316 | 0.02321 | -0.083 | 56.722
9 | 1.351 | 0.02451 | -0.084 | 55.124
9.5 | 1.38 | 0.02597 | -0.085 | 53.136
10 | 1.404 | 0.0279 | -0.085 | 50.328
10.5 | 1.422 | 0.02956 | -0.086 | 48.086
11 | 1.433 | 0.03158 | -0.087 | 45.369
11.5 | 1.437 | 0.0331 | -0.088 | 43.409
12 | 1.432 | 0.03515 | -0.088 | 40.736
12.5 | 1.215 | 0.08857 | -0.044 | 13.722
13 | 1.202 | 0.09405 | -0.044 | 12.784
13.5 | 1.181 | 0.10029 | -0.041 | 11.773
14 | 1.153 | 0.10732 | -0.034 | 10.741
14.5 | 1.121 | 0.11641 | -0.034 | 9.626
15 | 1.082 | 0.12621 | -0.034 | 8.575
15.5 | 1.022 | 0.13448 | -0.035 | 7.601
16 | 0.955 | 0.14722 | -0.035 | 6.485
16.5 | 0.882 | 0.15519 | -0.038 | 5.68

## 30. Re 500k Mach 0.25 (2)
BIGFOIL.COM POLAR EXPORT
GA 40-415
GA 40-415 |  |  |  | Cl Max: | 1.2514 | at alpha= | 16 | deg
XFOIL ncrit=9 |  |  |  | L/D Max: | 116.353 | at alpha= | 6.5 | deg
Re: | 500000 |  |  | Cd Min: | 0.23013 | at alpha= | -20 | deg
Mach: | 0.25 |  |  | Cl=0 at alpha= | -3.1423 | deg
|  |  |  | @ Cl=0.1, Cd= | 0.0095186
|  |  |  | @ Cl=0.4, Cd= | 0.0090492
|  |  |  | @ Cl=0.6, Cd= | 0.0095707
alpha (deg) | Cl | Cd | Cm | Cl/Cd
-20 | -0.5451 | 0.23013 | 0.01 | -2.3687
-19.5 | -0.5301 | 0.22311 | 0.0043 | -2.376
-19 | -0.5117 | 0.21591 | 0.0005 | -2.37
-18.5 | -0.4918 | 0.20974 | -0.003 | -2.3448
-18 | -0.4732 | 0.20358 | -0.0068 | -2.3244
-17.5 | -0.455 | 0.19709 | -0.0108 | -2.3086
-17 | -0.4376 | 0.19012 | -0.015 | -2.3017
-16.5 | -0.427 | 0.1824 | -0.0211 | -2.341
-16 | -0.4095 | 0.17485 | -0.0246 | -2.342
-15.5 | -0.3899 | 0.16889 | -0.0269 | -2.3086
-15 | -0.3516 | 0.15993 | -0.0377 | -2.1985
-14.5 | -0.3376 | 0.15314 | -0.0409 | -2.2045
-14 | -0.3279 | 0.14593 | -0.0443 | -2.247
-13.5 | -0.3279 | 0.13705 | -0.0499 | -2.3926
-13 | -0.3118 | 0.13021 | -0.0515 | -2.3946
-12.5 | -0.2968 | 0.12401 | -0.0539 | -2.3934
-12 | -0.2856 | 0.11714 | -0.0571 | -2.4381
-11.5 | -0.2811 | 0.10874 | -0.0616 | -2.5851
-11 | -0.2907 | 0.09695 | -0.0694 | -2.9985
-10.5 | -0.2831 | 0.09022 | -0.0711 | -3.1379
-10 | -0.2759 | 0.0838 | -0.0739 | -3.2924
-9.5 | -0.2779 | 0.07531 | -0.0788 | -3.6901
-9 | -0.3045 | 0.06224 | -0.0891 | -4.8924
-8.5 | -0.3443 | 0.05358 | -0.0916 | -6.4259
-8 | -0.3893 | 0.04719 | -0.0861 | -8.2496
-7.5 | -0.3839 | 0.03958 | -0.0841 | -9.6993
-6.5 | -0.3496 | 0.02234 | -0.0753 | -15.6491
-6 | -0.3016 | 0.01937 | -0.0743 | -15.5705
-5.5 | -0.2492 | 0.01758 | -0.0734 | -14.1752
-5 | -0.1965 | 0.0156 | -0.0726 | -12.5962
-4.5 | -0.1433 | 0.01444 | -0.0719 | -9.9238
-4 | -0.0918 | 0.01338 | -0.071 | -6.861
-3.5 | -0.0392 | 0.01247 | -0.0703 | -3.1435
-3 | 0.0156 | 0.01189 | -0.07 | 1.312
-2.5 | 0.0706 | 0.01129 | -0.0698 | 6.2533
-2 | 0.1101 | 0.00891 | -0.0682 | 12.3569
-1.5 | 0.1647 | 0.00863 | -0.0677 | 19.0846
-1 | 0.221 | 0.00863 | -0.0672 | 25.6083
-0.5 | 0.2768 | 0.00881 | -0.0665 | 31.4188
0 | 0.3354 | 0.00894 | -0.0668 | 37.5168
0.5 | 0.394 | 0.00904 | -0.0672 | 43.5841
1 | 0.4525 | 0.00913 | -0.0676 | 49.5619
1.5 | 0.511 | 0.00928 | -0.0679 | 55.0647
2 | 0.5682 | 0.00948 | -0.068 | 59.9367
2.5 | 0.6243 | 0.00964 | -0.068 | 64.7614
3 | 0.6806 | 0.00978 | -0.0678 | 69.591
3.5 | 0.7372 | 0.00995 | -0.0676 | 74.0905
4 | 0.7895 | 0.01011 | -0.0667 | 78.091
4.5 | 0.8427 | 0.01011 | -0.0657 | 83.3531
5 | 0.8971 | 0.01009 | -0.065 | 88.9098
5.5 | 0.9627 | 0.00964 | -0.0663 | 99.8651
6 | 1.037 | 0.00947 | -0.0699 | 109.5037
6.5 | 1.1135 | 0.00957 | -0.0742 | 116.3532
7 | 1.1419 | 0.0099 | -0.0691 | 115.3434
7.5 | 1.1288 | 0.01193 | -0.0578 | 94.6186
8 | 1.0974 | 0.01527 | -0.0459 | 71.8664
8.5 | 1.075 | 0.01952 | -0.0378 | 55.0717
9 | 1.0602 | 0.02395 | -0.0317 | 44.2672
9.5 | 1.064 | 0.02752 | -0.0277 | 38.6628
10 | 1.0786 | 0.03056 | -0.0247 | 35.2945
10.5 | 1.0921 | 0.03386 | -0.022 | 32.2534
11 | 1.1114 | 0.03689 | -0.02 | 30.1274
11.5 | 1.1231 | 0.04067 | -0.0177 | 27.6149
12 | 1.1412 | 0.04409 | -0.016 | 25.8834
12.5 | 1.1535 | 0.04809 | -0.0144 | 23.9863
13 | 1.1716 | 0.05173 | -0.0129 | 22.6484
13.5 | 1.1896 | 0.0555 | -0.0118 | 21.4342
14 | 1.2039 | 0.05957 | -0.0102 | 20.2098
14.5 | 1.2223 | 0.06367 | -0.0095 | 19.1974
15 | 1.2365 | 0.06832 | -0.009 | 18.0987
15.5 | 1.248 | 0.07338 | -0.0087 | 17.0074
16 | 1.2514 | 0.07975 | -0.0087 | 15.6915
16.5 | 1.2453 | 0.08787 | -0.0101 | 14.1721
17 | 1.2305 | 0.0976 | -0.0127 | 12.6076
17.5 | 1.2091 | 0.10899 | -0.0171 | 11.0937
18 | 1.1842 | 0.12166 | -0.0232 | 9.7337
18.5 | 1.1527 | 0.13654 | -0.0316 | 8.4422
19 | 1.1159 | 0.15388 | -0.0425 | 7.2518
19.5 | 0.9767 | 0.20623 | -0.0729 | 4.736
20 | 0.978 | 0.21834 | -0.0794 | 4.4793

## 31. Re 500k Mach 0.50 (1)
BIGFOIL.COM POLAR EXPORT
GA 40-415
GA 40-415 |  |  |  | Cl Max: | 1.314 | at alpha= | 8 | deg
JavaFoil+Calcfoil stall+Eppler ext transition |  |  |  | L/D Max: | 99.07 | at alpha= | 5.5 | deg
Re: | 500000 |  |  | Cd Min: | 0.00812 | at alpha= | -1 | deg
Mach: | 0.5 |  |  | Cl=0 at alpha= | -3.0217 | deg
|  |  |  | @ Cl=0.1, Cd= | 0.010829
|  |  |  | @ Cl=0.4, Cd= | 0.0082287
|  |  |  | @ Cl=0.6, Cd= | 0.008665
alpha (deg) | Cl | Cd | Cm | Cl/Cd
-20 | -0.942 | 0.22937 | -0.017 | -4.108
-19.5 | -0.916 | 0.22382 | -0.018 | -4.091
-19 | -0.889 | 0.21904 | -0.018 | -4.059
-18.5 | -0.861 | 0.20723 | -0.018 | -4.157
-18 | -0.832 | 0.19825 | -0.018 | -4.198
-17.5 | -0.805 | 0.19493 | -0.018 | -4.128
-17 | -0.778 | 0.18463 | -0.018 | -4.211
-16.5 | -0.75 | 0.1814 | -0.019 | -4.136
-16 | -0.723 | 0.17645 | -0.019 | -4.098
-15.5 | -0.696 | 0.17385 | -0.02 | -4.002
-15 | -0.668 | 0.16771 | -0.02 | -3.986
-14.5 | -0.641 | 0.16275 | -0.021 | -3.941
-14 | -0.614 | 0.15144 | -0.021 | -4.055
-13.5 | -0.587 | 0.14195 | -0.022 | -4.135
-13 | -0.558 | 0.1361 | -0.02 | -4.097
-12.5 | -0.53 | 0.12865 | -0.02 | -4.118
-12 | -0.502 | 0.12504 | -0.021 | -4.017
-11.5 | -0.475 | 0.12063 | -0.021 | -3.935
-11 | -0.447 | 0.12287 | -0.022 | -3.638
-10.5 | -0.419 | 0.1163 | -0.022 | -3.606
-10 | -0.392 | 0.11075 | -0.023 | -3.536
-9.5 | -0.364 | 0.1134 | -0.023 | -3.208
-9 | -0.336 | 0.09211 | -0.023 | -3.643
-8.5 | -0.308 | 0.08758 | -0.023 | -3.513
-8 | -0.28 | 0.08514 | -0.023 | -3.286
-7.5 | -0.252 | 0.07708 | -0.023 | -3.266
-7 | -0.224 | 0.06026 | -0.023 | -3.711
-6.5 | -0.196 | 0.05107 | -0.024 | -3.832
-6 | -0.226 | 0.04628 | -0.025 | -4.89
-5.5 | -0.236 | 0.04308 | -0.026 | -5.472
-5 | -0.202 | 0.04022 | -0.022 | -5.024
-4.5 | -0.157 | 0.03791 | -0.022 | -4.148
-4 | -0.132 | 0.01149 | -0.066 | -11.475
-3.5 | -0.066 | 0.01116 | -0.067 | -5.873
-3 | 0.003 | 0.01119 | -0.068 | 0.263
-2.5 | 0.073 | 0.01091 | -0.07 | 6.658
-2 | 0.143 | 0.0107 | -0.071 | 13.364
-1.5 | 0.213 | 0.01056 | -0.072 | 20.218
-1 | 0.285 | 0.00812 | -0.073 | 35.059
-0.5 | 0.355 | 0.00817 | -0.075 | 43.456
0 | 0.424 | 0.00826 | -0.075 | 51.35
0.5 | 0.493 | 0.00837 | -0.076 | 58.955
1 | 0.562 | 0.00857 | -0.077 | 65.602
1.5 | 0.63 | 0.00874 | -0.078 | 72.099
2 | 0.698 | 0.0089 | -0.079 | 78.455
2.5 | 0.766 | 0.00917 | -0.08 | 83.474
3 | 0.833 | 0.00943 | -0.081 | 88.345
3.5 | 0.9 | 0.00977 | -0.082 | 92.117
4 | 0.96 | 0.01014 | -0.083 | 94.634
4.5 | 1.022 | 0.01055 | -0.084 | 96.917
5 | 1.083 | 0.011 | -0.085 | 98.495
5.5 | 1.143 | 0.01154 | -0.086 | 99.07
6 | 1.192 | 0.02194 | -0.087 | 54.353
6.5 | 1.24 | 0.0234 | -0.088 | 52.987
7 | 1.28 | 0.02499 | -0.089 | 51.207
7.5 | 1.307 | 0.02702 | -0.089 | 48.355
8 | 1.314 | 0.02927 | -0.09 | 44.889
8.5 | 1.284 | 0.03157 | -0.091 | 40.672
9 | 0.979 | 0.06326 | -0.047 | 15.471
9.5 | 0.704 | 0.07092 | -0.041 | 9.927
10 | 0.731 | 0.08668 | -0.039 | 8.435
10.5 | 0.759 | 0.11806 | -0.041 | 6.429
11 | 0.787 | 0.12103 | -0.041 | 6.499
11.5 | 0.815 | 0.12554 | -0.045 | 6.493
12 | 0.843 | 0.12877 | -0.046 | 6.544
12.5 | 0.87 | 0.13694 | -0.047 | 6.354
13 | 0.898 | 0.14646 | -0.047 | 6.128

## 32. Re 500k Mach 0.50 (2)
BIGFOIL.COM POLAR EXPORT
GA 40-415
GA 40-415 |  |  |  | Cl Max: | 1.1831 | at alpha= | 6.5 | deg
XFOIL ncrit=9 |  |  |  | L/D Max: | 103.324 | at alpha= | 6 | deg
Re: | 500000 |  |  | Cd Min: | 0.24904 | at alpha= | -20 | deg
Mach: | 0.5 |  |  | Cl=0 at alpha= | -3.2385 | deg
|  |  |  | @ Cl=0.1, Cd= | 0.012424
|  |  |  | @ Cl=0.4, Cd= | 0.010077
|  |  |  | @ Cl=0.6, Cd= | 0.010749
alpha (deg) | Cl | Cd | Cm | Cl/Cd
-20 | -0.5798 | 0.24904 | 0.0125 | -2.3281
-19.5 | -0.5559 | 0.24093 | 0.0079 | -2.3073
-19 | -0.5321 | 0.23362 | 0.0034 | -2.2776
-18.5 | -0.5087 | 0.22617 | -0.0017 | -2.2492
-18 | -0.4854 | 0.21857 | -0.0068 | -2.2208
-17 | -0.4447 | 0.2029 | -0.0194 | -2.1917
-16.5 | -0.404 | 0.19333 | -0.0274 | -2.0897
-16 | -0.3857 | 0.18692 | -0.0296 | -2.0634
-15.5 | -0.3664 | 0.17999 | -0.033 | -2.0357
-15 | -0.3478 | 0.17254 | -0.037 | -2.0158
-14.5 | -0.3379 | 0.1649 | -0.0429 | -2.0491
-14 | -0.3175 | 0.15701 | -0.0464 | -2.0222
-13.5 | -0.2937 | 0.14989 | -0.049 | -1.9594
-13 | -0.2743 | 0.14296 | -0.0523 | -1.9187
-12.5 | -0.2575 | 0.13548 | -0.0564 | -1.9006
-12 | -0.2535 | 0.12685 | -0.0631 | -1.9984
-11.5 | -0.2353 | 0.11917 | -0.0658 | -1.9745
-11 | -0.2165 | 0.11257 | -0.0684 | -1.9232
-10.5 | -0.2023 | 0.10543 | -0.072 | -1.9188
-10 | -0.2063 | 0.09532 | -0.0804 | -2.1643
-9.5 | -0.1897 | 0.08898 | -0.0815 | -2.1319
-9 | -0.1786 | 0.08225 | -0.0845 | -2.1714
-8 | -0.1962 | 0.0603 | -0.1033 | -3.2537
-7.5 | -0.2285 | 0.05237 | -0.1074 | -4.3632
-7 | -0.2482 | 0.04589 | -0.1054 | -5.4086
-6.5 | -0.2608 | 0.03761 | -0.1021 | -6.9343
-6 | -0.2585 | 0.03195 | -0.098 | -8.0908
-5.5 | -0.2393 | 0.02626 | -0.0936 | -9.1127
-5 | -0.2006 | 0.02143 | -0.0899 | -9.3607
-4.5 | -0.1474 | 0.01805 | -0.0875 | -8.1662
-4 | -0.0874 | 0.01591 | -0.0857 | -5.4934
-3.5 | -0.0296 | 0.01445 | -0.0839 | -2.0484
-3 | 0.027 | 0.01333 | -0.0821 | 2.0255
-2.5 | 0.0865 | 0.01254 | -0.0809 | 6.8979
-2 | 0.1484 | 0.01201 | -0.0802 | 12.3564
-1.5 | 0.1884 | 0.00968 | -0.0775 | 19.4628
-1 | 0.2507 | 0.00961 | -0.0766 | 26.0874
-0.5 | 0.3131 | 0.00977 | -0.0754 | 32.0471
0 | 0.3796 | 0.01001 | -0.0754 | 37.9221
0.5 | 0.444 | 0.01022 | -0.0755 | 43.4442
1 | 0.5088 | 0.01045 | -0.0757 | 48.689
1.5 | 0.5749 | 0.01064 | -0.0759 | 54.032
2 | 0.6419 | 0.01093 | -0.0763 | 58.7283
2.5 | 0.7011 | 0.01129 | -0.0754 | 62.0992
3 | 0.763 | 0.01158 | -0.0747 | 65.8895
3.5 | 0.8285 | 0.01178 | -0.0743 | 70.3311
4 | 0.8829 | 0.01218 | -0.072 | 72.4877
4.5 | 0.9433 | 0.01222 | -0.0702 | 77.1931
5 | 0.9988 | 0.01227 | -0.0674 | 81.4018
5.5 | 1.0748 | 0.01127 | -0.0671 | 95.3682
6 | 1.1593 | 0.01122 | -0.0699 | 103.3244
6.5 | 1.1831 | 0.01164 | -0.0623 | 101.6409
7 | 1.1579 | 0.01428 | -0.0498 | 81.0854
8 | 1.0624 | 0.02627 | -0.0301 | 40.4416
8.5 | 1.0328 | 0.03239 | -0.024 | 31.8864
9 | 1.0278 | 0.03748 | -0.0199 | 27.4226
9.5 | 1.0393 | 0.04183 | -0.017 | 24.8458
10 | 1.0532 | 0.04627 | -0.0144 | 22.762
10.5 | 1.0644 | 0.05112 | -0.0121 | 20.8216
11 | 1.0807 | 0.05577 | -0.01 | 19.3778
11.5 | 1.0943 | 0.06075 | -0.008 | 18.0132

## 33. Re 750k Mach 0.00 (1)
BIGFOIL.COM POLAR EXPORT
GA 40-415
GA 40-415 |  |  |  | Cl Max: | 1.51 | at alpha= | 13.5 | deg
JavaFoil+Calcfoil stall+Eppler ext transition |  |  |  | L/D Max: | 139.498 | at alpha= | 6 | deg
Re: | 750000 |  |  | Cd Min: | 0.00655 | at alpha= | -1 | deg
Mach: | 0 |  |  | Cl=0 at alpha= | -3.0246 | deg
|  |  |  | @ Cl=0.1, Cd= | 0.009093
|  |  |  | @ Cl=0.4, Cd= | 0.006593
|  |  |  | @ Cl=0.6, Cd= | 0.0067875
alpha (deg) | Cl | Cd | Cm | Cl/Cd
-18 | -0.483 | 0.15679 | -0.013 | -3.079
-17.5 | -0.497 | 0.14833 | -0.013 | -3.348
-17 | -0.51 | 0.14193 | -0.014 | -3.592
-16.5 | -0.523 | 0.1353 | -0.014 | -3.862
-16 | -0.534 | 0.1312 | -0.014 | -4.071
-15.5 | -0.545 | 0.12281 | -0.014 | -4.439
-15 | -0.555 | 0.1153 | -0.015 | -4.811
-14.5 | -0.563 | 0.10827 | -0.016 | -5.202
-14 | -0.57 | 0.10219 | -0.016 | -5.575
-13.5 | -0.574 | 0.09835 | -0.016 | -5.837
-13 | -0.576 | 0.09177 | -0.017 | -6.28
-12.5 | -0.576 | 0.08611 | -0.018 | -6.689
-12 | -0.573 | 0.08235 | -0.018 | -6.956
-11.5 | -0.566 | 0.07685 | -0.018 | -7.368
-11 | -0.557 | 0.07231 | -0.019 | -7.701
-10.5 | -0.544 | 0.06886 | -0.02 | -7.897
-10 | -0.527 | 0.06458 | -0.02 | -8.164
-9.5 | -0.507 | 0.06113 | -0.021 | -8.3
-9 | -0.484 | 0.05749 | -0.021 | -8.415
-8.5 | -0.457 | 0.05426 | -0.022 | -8.419
-8 | -0.426 | 0.05173 | -0.021 | -8.23
-7.5 | -0.393 | 0.04771 | -0.024 | -8.245
-7 | -0.359 | 0.04386 | -0.028 | -8.184
-6.5 | -0.391 | 0.01124 | -0.052 | -34.803
-6 | -0.341 | 0.01096 | -0.053 | -31.063
-5.5 | -0.287 | 0.01046 | -0.054 | -27.464
-5 | -0.232 | 0.01012 | -0.055 | -22.934
-4.5 | -0.175 | 0.00983 | -0.056 | -17.819
-4 | -0.117 | 0.0099 | -0.057 | -11.805
-3.5 | -0.058 | 0.00958 | -0.058 | -6.008
-3 | 0.003 | 0.00935 | -0.059 | 0.274
-2.5 | 0.063 | 0.00919 | -0.06 | 6.877
-2 | 0.124 | 0.00903 | -0.061 | 13.736
-1.5 | 0.185 | 0.00886 | -0.063 | 20.895
-1 | 0.247 | 0.00655 | -0.064 | 37.64
-0.5 | 0.308 | 0.00663 | -0.065 | 46.39
0 | 0.372 | 0.00657 | -0.066 | 56.579
0.5 | 0.433 | 0.00662 | -0.067 | 65.468
1 | 0.495 | 0.00671 | -0.068 | 73.745
1.5 | 0.557 | 0.00671 | -0.069 | 82.984
2 | 0.618 | 0.00682 | -0.07 | 90.571
2.5 | 0.68 | 0.00689 | -0.071 | 98.58
3 | 0.741 | 0.00698 | -0.072 | 106.1
3.5 | 0.802 | 0.00709 | -0.073 | 113.149
4 | 0.86 | 0.0072 | -0.075 | 119.481
4.5 | 0.92 | 0.00729 | -0.076 | 126.13
5 | 0.979 | 0.00745 | -0.077 | 131.387
5.5 | 1.037 | 0.00757 | -0.078 | 136.958
6 | 1.094 | 0.00784 | -0.079 | 139.498
6.5 | 1.114 | 0.01602 | -0.077 | 69.543
7 | 1.164 | 0.01685 | -0.078 | 69.073
7.5 | 1.211 | 0.01788 | -0.079 | 67.697
8 | 1.255 | 0.01876 | -0.08 | 66.919
8.5 | 1.297 | 0.01965 | -0.081 | 66.001
9 | 1.336 | 0.02097 | -0.082 | 63.682
9.5 | 1.371 | 0.02218 | -0.082 | 61.799
10 | 1.403 | 0.02363 | -0.083 | 59.381
10.5 | 1.431 | 0.02493 | -0.084 | 57.392
11 | 1.455 | 0.02618 | -0.085 | 55.573
11.5 | 1.475 | 0.02765 | -0.086 | 53.325
12 | 1.49 | 0.0292 | -0.086 | 51.031
12.5 | 1.501 | 0.03098 | -0.087 | 48.451
13 | 1.508 | 0.03265 | -0.088 | 46.19
13.5 | 1.51 | 0.03496 | -0.088 | 43.2
14 | 1.507 | 0.0371 | -0.089 | 40.627
14.5 | 1.499 | 0.03966 | -0.089 | 37.786
15 | 1.459 | 0.04924 | -0.087 | 29.63
15.5 | 1.267 | 0.11355 | -0.052 | 11.162
16 | 1.239 | 0.12191 | -0.047 | 10.166
16.5 | 1.212 | 0.13103 | -0.045 | 9.25
17 | 1.182 | 0.13813 | -0.042 | 8.56
17.5 | 1.152 | 0.14689 | -0.042 | 7.841
18 | 1.119 | 0.15454 | -0.042 | 7.241
18.5 | 1.085 | 0.16398 | -0.043 | 6.618

## 34. Re 750k Mach 0.00 (2)
BIGFOIL.COM POLAR EXPORT
GA 40-415
GA 40-415 |  |  |  | Cl Max: | 1.3525 | at alpha= | 19 | deg
XFOIL ncrit=9 |  |  |  | L/D Max: | 133.967 | at alpha= | 6.5 | deg
Re: | 750000 |  |  | Cd Min: | 0.14174 | at alpha= | -14 | deg
Mach: | 0 |  |  | Cl=0 at alpha= | -3.0917 | deg
|  |  |  | @ Cl=0.1, Cd= | 0.0081594
|  |  |  | @ Cl=0.4, Cd= | 0.0071221
|  |  |  | @ Cl=0.6, Cd= | 0.0074495
alpha (deg) | Cl | Cd | Cm | Cl/Cd
-14 | -0.3397 | 0.14174 | -0.0426 | -2.3966
-13.5 | -0.329 | 0.13474 | -0.0459 | -2.4417
-13 | -0.3337 | 0.12307 | -0.0522 | -2.7115
-12 | -0.322 | 0.10723 | -0.0589 | -3.0029
-11.5 | -0.3118 | 0.10104 | -0.0617 | -3.0859
-11 | -0.3106 | 0.09279 | -0.0657 | -3.3473
-10.5 | -0.3122 | 0.08423 | -0.0702 | -3.7065
-9 | -0.5681 | 0.02704 | -0.0736 | -21.0096
-8.5 | -0.5352 | 0.02399 | -0.0717 | -22.3093
-8 | -0.4953 | 0.02154 | -0.0703 | -22.9944
-7.5 | -0.4513 | 0.019 | -0.0692 | -23.7526
-7 | -0.4039 | 0.01696 | -0.0682 | -23.8149
-6.5 | -0.3554 | 0.01512 | -0.0675 | -23.5053
-6 | -0.3046 | 0.01415 | -0.0671 | -21.5265
-5.5 | -0.2521 | 0.01353 | -0.0669 | -18.6327
-5 | -0.2023 | 0.01243 | -0.0664 | -16.2751
-4.5 | -0.1503 | 0.01171 | -0.066 | -12.8352
-4 | -0.0978 | 0.01113 | -0.0659 | -8.7871
-3.5 | -0.0445 | 0.01051 | -0.0658 | -4.2341
-3 | 0.01 | 0.01006 | -0.0659 | 0.99404
-2.5 | 0.0649 | 0.0097 | -0.0661 | 6.6907
-2 | 0.1091 | 0.00776 | -0.0654 | 14.0593
-1.5 | 0.161 | 0.00711 | -0.0652 | 22.6442
-1 | 0.217 | 0.00701 | -0.0654 | 30.9558
-0.5 | 0.272 | 0.00703 | -0.0653 | 38.6913
0 | 0.3286 | 0.00707 | -0.0656 | 46.4781
0.5 | 0.3861 | 0.00711 | -0.0662 | 54.3038
1 | 0.4435 | 0.00716 | -0.0667 | 61.9413
1.5 | 0.5008 | 0.00726 | -0.0673 | 68.9807
2 | 0.5578 | 0.00739 | -0.0679 | 75.4804
2.5 | 0.6145 | 0.00747 | -0.0683 | 82.2624
3 | 0.6709 | 0.00756 | -0.0688 | 88.7434
3.5 | 0.7267 | 0.00766 | -0.069 | 94.8695
4 | 0.7813 | 0.00775 | -0.0691 | 100.8129
4.5 | 0.835 | 0.00774 | -0.0688 | 107.8811
5 | 0.8868 | 0.00772 | -0.0682 | 114.8705
5.5 | 0.9346 | 0.00762 | -0.0667 | 122.6509
6 | 0.9839 | 0.00766 | -0.0657 | 128.4465
6.5 | 1.0436 | 0.00779 | -0.0671 | 133.9666
7 | 1.1016 | 0.00883 | -0.0693 | 124.7565
7.5 | 1.1006 | 0.01115 | -0.0608 | 98.7085
8 | 1.0875 | 0.01341 | -0.0506 | 81.0962
8.5 | 1.0806 | 0.01624 | -0.0432 | 66.5394
9 | 1.0823 | 0.01917 | -0.0378 | 56.458
9.5 | 1.0968 | 0.02163 | -0.0343 | 50.7074
10 | 1.117 | 0.02386 | -0.0316 | 46.8148
10.5 | 1.1367 | 0.02622 | -0.0291 | 43.3524
11 | 1.1593 | 0.02846 | -0.027 | 40.7344
11.5 | 1.174 | 0.03137 | -0.0246 | 37.4243
12 | 1.1977 | 0.03373 | -0.023 | 35.5084
12.5 | 1.2163 | 0.03657 | -0.0214 | 33.2595
13 | 1.2287 | 0.0401 | -0.0195 | 30.6409
13.5 | 1.2498 | 0.04297 | -0.0185 | 29.0854
14 | 1.2656 | 0.04645 | -0.0174 | 27.2465
14.5 | 1.2732 | 0.0508 | -0.0161 | 25.063
15 | 1.2917 | 0.0543 | -0.0156 | 23.7882
15.5 | 1.3065 | 0.05825 | -0.0152 | 22.4292
16 | 1.3178 | 0.06271 | -0.015 | 21.0142
16.5 | 1.3204 | 0.06816 | -0.0146 | 19.3721
17 | 1.3321 | 0.07294 | -0.015 | 18.263
17.5 | 1.341 | 0.07825 | -0.0158 | 17.1374
18 | 1.3477 | 0.084 | -0.017 | 16.044
18.5 | 1.3514 | 0.09029 | -0.0185 | 14.9673
19 | 1.3525 | 0.09713 | -0.0205 | 13.9246
19.5 | 1.3448 | 0.1051 | -0.0226 | 12.7954
20 | 1.3404 | 0.11336 | -0.0259 | 11.8243

## 35. Re 750k Mach 0.10 (1)
BIGFOIL.COM POLAR EXPORT
GA 40-415
GA 40-415 |  |  |  | Cl Max: | 1.498 | at alpha= | 13 | deg
JavaFoil+Calcfoil stall+Eppler ext transition |  |  |  | L/D Max: | 139.684 | at alpha= | 6 | deg
Re: | 750000 |  |  | Cd Min: | 0.00659 | at alpha= | 0 | deg
Mach: | 0.1 |  |  | Cl=0 at alpha= | -3.0246 | deg
|  |  |  | @ Cl=0.1, Cd= | 0.0090744
|  |  |  | @ Cl=0.4, Cd= | 0.006611
|  |  |  | @ Cl=0.6, Cd= | 0.0067932
alpha (deg) | Cl | Cd | Cm | Cl/Cd
-17.5 | -0.45 | 0.15043 | -0.013 | -2.993
-17 | -0.466 | 0.14239 | -0.014 | -3.273
-16.5 | -0.481 | 0.13553 | -0.014 | -3.552
-16 | -0.496 | 0.13081 | -0.014 | -3.792
-15.5 | -0.51 | 0.12337 | -0.014 | -4.133
-15 | -0.522 | 0.11661 | -0.015 | -4.48
-14.5 | -0.534 | 0.11055 | -0.015 | -4.829
-14 | -0.544 | 0.10376 | -0.016 | -5.238
-13.5 | -0.551 | 0.09779 | -0.016 | -5.636
-13 | -0.556 | 0.09361 | -0.017 | -5.941
-12.5 | -0.559 | 0.08689 | -0.018 | -6.431
-12 | -0.558 | 0.08269 | -0.018 | -6.752
-11.5 | -0.554 | 0.07822 | -0.018 | -7.089
-11 | -0.548 | 0.07296 | -0.019 | -7.505
-10.5 | -0.536 | 0.069 | -0.02 | -7.774
-10 | -0.522 | 0.06538 | -0.02 | -7.98
-9.5 | -0.503 | 0.06139 | -0.02 | -8.197
-9 | -0.481 | 0.05777 | -0.021 | -8.33
-8.5 | -0.455 | 0.05449 | -0.022 | -8.357
-8 | -0.425 | 0.0519 | -0.021 | -8.194
-7.5 | -0.393 | 0.04791 | -0.024 | -8.208
-7 | -0.36 | 0.04359 | -0.028 | -8.253
-6.5 | -0.392 | 0.01129 | -0.052 | -34.714
-6 | -0.342 | 0.01105 | -0.053 | -30.917
-5.5 | -0.288 | 0.01052 | -0.054 | -27.422
-5 | -0.233 | 0.01021 | -0.055 | -22.818
-4.5 | -0.176 | 0.00987 | -0.056 | -17.816
-4 | -0.117 | 0.00987 | -0.057 | -11.897
-3.5 | -0.058 | 0.00958 | -0.058 | -6.035
-3 | 0.003 | 0.0094 | -0.06 | 0.274
-2.5 | 0.063 | 0.00914 | -0.061 | 6.951
-2 | 0.125 | 0.00903 | -0.062 | 13.806
-1.5 | 0.186 | 0.00891 | -0.063 | 20.882
-1 | 0.248 | 0.00663 | -0.064 | 37.399
-0.5 | 0.309 | 0.0066 | -0.065 | 46.827
0 | 0.374 | 0.00659 | -0.066 | 56.723
0.5 | 0.436 | 0.00664 | -0.067 | 65.629
1 | 0.497 | 0.00668 | -0.068 | 74.488
1.5 | 0.559 | 0.00678 | -0.069 | 82.468
2 | 0.621 | 0.0068 | -0.071 | 91.28
2.5 | 0.683 | 0.00693 | -0.072 | 98.589
3 | 0.745 | 0.00705 | -0.073 | 105.702
3.5 | 0.807 | 0.00711 | -0.074 | 113.438
4 | 0.865 | 0.00722 | -0.075 | 119.753
4.5 | 0.924 | 0.00735 | -0.076 | 125.748
5 | 0.984 | 0.00752 | -0.077 | 130.888
5.5 | 1.042 | 0.00759 | -0.078 | 137.226
6 | 1.099 | 0.00787 | -0.079 | 139.684
6.5 | 1.119 | 0.01612 | -0.078 | 69.408
7 | 1.168 | 0.01701 | -0.079 | 68.689
7.5 | 1.215 | 0.01806 | -0.079 | 67.269
8 | 1.26 | 0.01897 | -0.08 | 66.413
8.5 | 1.301 | 0.01986 | -0.081 | 65.514
9 | 1.339 | 0.02122 | -0.082 | 63.095
9.5 | 1.374 | 0.02238 | -0.083 | 61.361
10 | 1.405 | 0.02396 | -0.084 | 58.621
10.5 | 1.431 | 0.02528 | -0.084 | 56.632
11 | 1.454 | 0.02656 | -0.085 | 54.735
11.5 | 1.472 | 0.02808 | -0.086 | 52.419
12 | 1.485 | 0.02968 | -0.087 | 50.039
12.5 | 1.494 | 0.03153 | -0.087 | 47.389
13 | 1.498 | 0.03323 | -0.088 | 45.081
13.5 | 1.496 | 0.03583 | -0.089 | 41.759
14 | 1.489 | 0.03828 | -0.089 | 38.881
14.5 | 1.285 | 0.09875 | -0.058 | 13.012
15 | 1.267 | 0.10847 | -0.053 | 11.68
15.5 | 1.237 | 0.11784 | -0.046 | 10.496
16 | 1.209 | 0.1249 | -0.045 | 9.683
16.5 | 1.179 | 0.13245 | -0.045 | 8.899
17 | 1.144 | 0.14021 | -0.041 | 8.157
17.5 | 1.109 | 0.15045 | -0.041 | 7.368
18 | 1.071 | 0.15517 | -0.042 | 6.904

## 36. Re 750k Mach 0.10 (2)
BIGFOIL.COM POLAR EXPORT
GA 40-415
GA 40-415 |  |  |  | Cl Max: | 1.3412 | at alpha= | 18.5 | deg
XFOIL ncrit=9 |  |  |  | L/D Max: | 133.669 | at alpha= | 6.5 | deg
Re: | 750000 |  |  | Cd Min: | 0.14241 | at alpha= | -14 | deg
Mach: | 0.1 |  |  | Cl=0 at alpha= | -3.094 | deg
|  |  |  | @ Cl=0.1, Cd= | 0.0083077
|  |  |  | @ Cl=0.4, Cd= | 0.007142
|  |  |  | @ Cl=0.6, Cd= | 0.0074744
alpha (deg) | Cl | Cd | Cm | Cl/Cd
-14 | -0.3383 | 0.14241 | -0.0425 | -2.3755
-13.5 | -0.3273 | 0.13538 | -0.0458 | -2.4176
-13 | -0.3312 | 0.12385 | -0.0521 | -2.6742
-12.5 | -0.3296 | 0.11428 | -0.0563 | -2.8841
-12 | -0.3179 | 0.10828 | -0.0587 | -2.9359
-11.5 | -0.3071 | 0.10209 | -0.0615 | -3.0081
-11 | -0.305 | 0.09401 | -0.0655 | -3.2443
-10.5 | -0.3059 | 0.08542 | -0.07 | -3.5811
-10 | -0.3539 | 0.06351 | -0.086 | -5.5724
-9.5 | -0.4051 | 0.05344 | -0.0894 | -7.5805
-9 | -0.55 | 0.0304 | -0.0768 | -18.0921
-8.5 | -0.4795 | 0.03542 | -0.0788 | -13.5375
-8 | -0.4879 | 0.02421 | -0.0726 | -20.1528
-7.5 | -0.4515 | 0.01981 | -0.0703 | -22.7915
-6.5 | -0.3562 | 0.01547 | -0.0683 | -23.0252
-6 | -0.3058 | 0.01433 | -0.0678 | -21.3398
-5.5 | -0.2534 | 0.01359 | -0.0675 | -18.6461
-5 | -0.2029 | 0.01252 | -0.067 | -16.2061
-4.5 | -0.1495 | 0.01196 | -0.0667 | -12.5
-4 | -0.0981 | 0.01117 | -0.0664 | -8.7825
-3.5 | -0.0445 | 0.01056 | -0.0663 | -4.214
-3 | 0.0103 | 0.01011 | -0.0664 | 1.0188
-2.5 | 0.0654 | 0.00975 | -0.0665 | 6.7077
-2 | 0.1105 | 0.00787 | -0.0659 | 14.0407
-1.5 | 0.1621 | 0.00714 | -0.0656 | 22.7031
-1 | 0.2184 | 0.00704 | -0.0658 | 31.0227
0 | 0.3306 | 0.00709 | -0.0659 | 46.6291
0.5 | 0.3885 | 0.00713 | -0.0665 | 54.4881
1 | 0.4462 | 0.00719 | -0.0671 | 62.0584
1.5 | 0.5039 | 0.0073 | -0.0677 | 69.0274
2 | 0.5612 | 0.00742 | -0.0683 | 75.6334
2.5 | 0.6183 | 0.0075 | -0.0687 | 82.44
3 | 0.675 | 0.00759 | -0.0691 | 88.9328
3.5 | 0.7312 | 0.00772 | -0.0694 | 94.715
4 | 0.786 | 0.00779 | -0.0694 | 100.8986
4.5 | 0.8402 | 0.00778 | -0.0692 | 107.9949
5 | 0.8923 | 0.00776 | -0.0686 | 114.9871
5.5 | 0.9403 | 0.00765 | -0.067 | 122.915
6 | 0.9898 | 0.00769 | -0.0659 | 128.7126
6.5 | 1.0493 | 0.00785 | -0.0671 | 133.6688
7 | 1.1036 | 0.00901 | -0.0686 | 122.4861
7.5 | 1.1 | 0.01135 | -0.0596 | 96.9163
8 | 1.0854 | 0.01374 | -0.0494 | 78.9956
8.5 | 1.0781 | 0.01671 | -0.0421 | 64.5183
9 | 1.0806 | 0.01969 | -0.037 | 54.8807
9.5 | 1.0953 | 0.02219 | -0.0335 | 49.3601
10 | 1.1157 | 0.02447 | -0.0308 | 45.5946
10.5 | 1.1354 | 0.02688 | -0.0283 | 42.2396
11 | 1.1573 | 0.02922 | -0.0262 | 39.6064
11.5 | 1.1725 | 0.03217 | -0.0238 | 36.447
12 | 1.1956 | 0.03465 | -0.0222 | 34.5051
12.5 | 1.2127 | 0.0377 | -0.0205 | 32.1671
13 | 1.2265 | 0.0412 | -0.0187 | 29.7694
13.5 | 1.2468 | 0.04423 | -0.0177 | 28.189
14 | 1.2596 | 0.04806 | -0.0165 | 26.2089
14.5 | 1.2706 | 0.05221 | -0.0154 | 24.3363
15 | 1.2882 | 0.05588 | -0.0149 | 23.053
15.5 | 1.3024 | 0.06 | -0.0145 | 21.7067
16 | 1.3116 | 0.0648 | -0.0143 | 20.2407
16.5 | 1.3161 | 0.07019 | -0.0141 | 18.7505
17 | 1.3262 | 0.0753 | -0.0145 | 17.6122
17.5 | 1.3338 | 0.08093 | -0.0154 | 16.4809
18 | 1.3393 | 0.08699 | -0.0168 | 15.396
18.5 | 1.3412 | 0.09372 | -0.0186 | 14.3107
19 | 1.339 | 0.10116 | -0.0208 | 13.2365
19.5 | 1.3295 | 0.10982 | -0.0235 | 12.1062
20 | 1.3218 | 0.11889 | -0.0275 | 11.1178

## 37. Re 750k Mach 0.25 (1)
BIGFOIL.COM POLAR EXPORT
GA 40-415
GA 40-415 |  |  |  | Cl Max: | 1.441 | at alpha= | 11.5 | deg
JavaFoil+Calcfoil stall+Eppler ext transition |  |  |  | L/D Max: | 136.212 | at alpha= | 5.5 | deg
Re: | 750000 |  |  | Cd Min: | 0.00671 | at alpha= | -1 | deg
Mach: | 0.25 |  |  | Cl=0 at alpha= | -3.0242 | deg
|  |  |  | @ Cl=0.1, Cd= | 0.0092322
|  |  |  | @ Cl=0.4, Cd= | 0.006735
|  |  |  | @ Cl=0.6, Cd= | 0.0069016
alpha (deg) | Cl | Cd | Cm | Cl/Cd
-15 | -0.203 | 0.12262 | -0.015 | -1.658
-14.5 | -0.256 | 0.1249 | -0.016 | -2.047
-14 | -0.3 | 0.11567 | -0.016 | -2.596
-13.5 | -0.34 | 0.10843 | -0.016 | -3.134
-13 | -0.375 | 0.10008 | -0.017 | -3.744
-12.5 | -0.405 | 0.09455 | -0.017 | -4.283
-12 | -0.43 | 0.08792 | -0.017 | -4.891
-11.5 | -0.45 | 0.08213 | -0.018 | -5.476
-11 | -0.464 | 0.07686 | -0.018 | -6.032
-10.5 | -0.471 | 0.072 | -0.019 | -6.547
-10 | -0.473 | 0.06811 | -0.02 | -6.945
-9.5 | -0.468 | 0.06351 | -0.021 | -7.374
-9 | -0.457 | 0.05915 | -0.021 | -7.729
-8.5 | -0.44 | 0.05593 | -0.022 | -7.873
-8 | -0.417 | 0.05307 | -0.022 | -7.862
-7.5 | -0.39 | 0.04923 | -0.023 | -7.92
-7 | -0.358 | 0.04604 | -0.024 | -7.768
-6.5 | -0.321 | 0.04368 | -0.025 | -7.354
-6 | -0.346 | 0.01082 | -0.055 | -32.015
-5.5 | -0.294 | 0.01096 | -0.056 | -26.786
-5 | -0.238 | 0.01035 | -0.057 | -22.98
-4.5 | -0.18 | 0.01002 | -0.058 | -17.971
-4 | -0.12 | 0.01006 | -0.059 | -11.953
-3.5 | -0.059 | 0.00972 | -0.06 | -6.101
-3 | 0.003 | 0.00956 | -0.061 | 0.277
-2.5 | 0.065 | 0.00931 | -0.062 | 7.001
-2 | 0.128 | 0.00917 | -0.063 | 13.971
-1.5 | 0.191 | 0.00905 | -0.065 | 21.119
-1 | 0.255 | 0.00671 | -0.066 | 37.979
-0.5 | 0.318 | 0.00671 | -0.067 | 47.371
0 | 0.384 | 0.00673 | -0.068 | 57.076
0.5 | 0.448 | 0.00675 | -0.069 | 66.329
1 | 0.511 | 0.00683 | -0.07 | 74.874
1.5 | 0.575 | 0.00685 | -0.071 | 83.853
2 | 0.638 | 0.00698 | -0.072 | 91.48
2.5 | 0.702 | 0.00703 | -0.074 | 99.775
3 | 0.765 | 0.00717 | -0.075 | 106.758
3.5 | 0.829 | 0.00729 | -0.076 | 113.731
4 | 0.888 | 0.00741 | -0.077 | 119.79
4.5 | 0.95 | 0.00754 | -0.078 | 125.983
5 | 1.01 | 0.0077 | -0.079 | 131.087
5.5 | 1.07 | 0.00785 | -0.08 | 136.212
6 | 1.115 | 0.00824 | -0.081 | 135.438
6.5 | 1.144 | 0.01697 | -0.08 | 67.399
7 | 1.193 | 0.01809 | -0.081 | 65.932
7.5 | 1.239 | 0.01905 | -0.081 | 65.049
8 | 1.282 | 0.02012 | -0.082 | 63.706
8.5 | 1.32 | 0.02145 | -0.083 | 61.531
9 | 1.354 | 0.02264 | -0.084 | 59.827
9.5 | 1.384 | 0.024 | -0.085 | 57.655
10 | 1.408 | 0.02579 | -0.086 | 54.592
10.5 | 1.426 | 0.02728 | -0.086 | 52.255
11 | 1.437 | 0.02918 | -0.087 | 49.232
11.5 | 1.441 | 0.03068 | -0.088 | 46.972
12 | 1.438 | 0.0326 | -0.089 | 44.118
12.5 | 1.426 | 0.03494 | -0.089 | 40.803
13 | 1.406 | 0.03754 | -0.09 | 37.447
13.5 | 1.19 | 0.09569 | -0.052 | 12.432
14 | 1.155 | 0.10514 | -0.041 | 10.984
14.5 | 1.122 | 0.11336 | -0.04 | 9.901
15 | 1.082 | 0.11992 | -0.035 | 9.026
15.5 | 1.024 | 0.12767 | -0.041 | 8.017
16 | 0.956 | 0.13729 | -0.041 | 6.962
16.5 | 0.882 | 0.14795 | -0.042 | 5.964

## 38. Re 750k Mach 0.25 (2)
BIGFOIL.COM POLAR EXPORT
GA 40-415
GA 40-415 |  |  |  | Cl Max: | 1.2827 | at alpha= | 16.5 | deg
XFOIL ncrit=9 |  |  |  | L/D Max: | 132.65 | at alpha= | 6.5 | deg
Re: | 750000 |  |  | Cd Min: | 0.22971 | at alpha= | -20 | deg
Mach: | 0.25 |  |  | Cl=0 at alpha= | -3.1097 | deg
|  |  |  | @ Cl=0.1, Cd= | 0.0091231
|  |  |  | @ Cl=0.4, Cd= | 0.0072785
|  |  |  | @ Cl=0.6, Cd= | 0.007621
alpha (deg) | Cl | Cd | Cm | Cl/Cd
-20 | -0.5442 | 0.22971 | 0.0097 | -2.3691
-19.5 | -0.527 | 0.22231 | 0.0048 | -2.3706
-18.5 | -0.4926 | 0.20834 | -0.0036 | -2.3644
-18 | -0.4737 | 0.20231 | -0.0073 | -2.3415
-17.5 | -0.4553 | 0.19616 | -0.0111 | -2.3211
-17 | -0.4375 | 0.18953 | -0.015 | -2.3083
-16 | -0.3969 | 0.17145 | -0.0312 | -2.315
-15.5 | -0.3758 | 0.16456 | -0.0339 | -2.2837
-15 | -0.3603 | 0.15862 | -0.0361 | -2.2715
-14.5 | -0.3451 | 0.15251 | -0.0389 | -2.2628
-14 | -0.3314 | 0.14574 | -0.0422 | -2.2739
-13.5 | -0.3187 | 0.13852 | -0.0457 | -2.3008
-13 | -0.3202 | 0.12764 | -0.0521 | -2.5086
-12.5 | -0.3127 | 0.11922 | -0.0556 | -2.6229
-12 | -0.298 | 0.11326 | -0.0581 | -2.6311
-11.5 | -0.2858 | 0.10693 | -0.061 | -2.6728
-11 | -0.2794 | 0.09921 | -0.0648 | -2.8162
-10.5 | -0.2909 | 0.08642 | -0.0724 | -3.3661
-10 | -0.3034 | 0.07197 | -0.0819 | -4.2156
-8.5 | -0.4255 | 0.04146 | -0.0874 | -10.2629
-8 | -0.4293 | 0.03631 | -0.0839 | -11.8232
-7.5 | -0.4244 | 0.02892 | -0.0795 | -14.675
-7 | -0.4046 | 0.02152 | -0.0752 | -18.8011
-6.5 | -0.361 | 0.01774 | -0.0731 | -20.3495
-6 | -0.3117 | 0.01545 | -0.0719 | -20.1748
-5.5 | -0.2584 | 0.01429 | -0.0712 | -18.0826
-5 | -0.206 | 0.01309 | -0.0704 | -15.7372
-4.5 | -0.1524 | 0.01235 | -0.0698 | -12.3401
-4 | -0.0992 | 0.01144 | -0.0692 | -8.6713
-3.5 | -0.0441 | 0.01083 | -0.0689 | -4.072
-3 | 0.0124 | 0.01043 | -0.0689 | 1.1889
-2.5 | 0.0689 | 0.00995 | -0.0689 | 6.9246
-2 | 0.1193 | 0.00861 | -0.0685 | 13.856
-1.5 | 0.1679 | 0.0073 | -0.0677 | 23
-1 | 0.2258 | 0.00722 | -0.0679 | 31.2742
-0.5 | 0.2828 | 0.00718 | -0.0677 | 39.3872
0 | 0.3416 | 0.00722 | -0.068 | 47.313
0.5 | 0.4015 | 0.00728 | -0.0686 | 55.1511
1 | 0.4613 | 0.00738 | -0.0693 | 62.5068
1.5 | 0.5208 | 0.00752 | -0.0699 | 69.2553
2 | 0.5797 | 0.00759 | -0.0704 | 76.3768
2.5 | 0.6386 | 0.00768 | -0.0708 | 83.151
3 | 0.6974 | 0.0078 | -0.0712 | 89.4103
3.5 | 0.7554 | 0.00797 | -0.0714 | 94.7804
4 | 0.8124 | 0.00801 | -0.0714 | 101.4232
4.5 | 0.8693 | 0.00809 | -0.0712 | 107.4536
5 | 0.9228 | 0.00798 | -0.0703 | 115.6391
5.5 | 0.972 | 0.00785 | -0.0684 | 123.8217
6 | 1.0225 | 0.00791 | -0.0669 | 129.2668
6.5 | 1.0811 | 0.00815 | -0.0674 | 132.6503
7 | 1.1126 | 0.01004 | -0.0646 | 110.8167
7.5 | 1.0913 | 0.01254 | -0.0527 | 87.0255
8 | 1.0752 | 0.01581 | -0.0438 | 68.0076
8.5 | 1.0671 | 0.01941 | -0.0373 | 54.9768
9 | 1.0713 | 0.02267 | -0.0327 | 47.2563
9.5 | 1.0863 | 0.02545 | -0.0293 | 42.6837
10 | 1.1076 | 0.02794 | -0.0267 | 39.6421
10.5 | 1.128 | 0.0306 | -0.0243 | 36.8627
11 | 1.1468 | 0.03354 | -0.022 | 34.192
11.5 | 1.1637 | 0.03676 | -0.0198 | 31.6567
12 | 1.1846 | 0.03982 | -0.0181 | 29.7489
12.5 | 1.1933 | 0.04401 | -0.0161 | 27.1143
13 | 1.2133 | 0.04744 | -0.0148 | 25.5755
13.5 | 1.2299 | 0.05127 | -0.0137 | 23.9887
14 | 1.2381 | 0.05602 | -0.0124 | 22.101
14.5 | 1.2533 | 0.0603 | -0.0117 | 20.7844
15 | 1.2668 | 0.06496 | -0.0113 | 19.5012
15.5 | 1.2754 | 0.07028 | -0.0112 | 18.1474
16 | 1.2783 | 0.07639 | -0.0111 | 16.7339
16.5 | 1.2827 | 0.08281 | -0.0118 | 15.4897
17 | 1.2812 | 0.09027 | -0.0133 | 14.193
17.5 | 1.277 | 0.09857 | -0.0158 | 12.9553
18 | 1.2694 | 0.10769 | -0.0193 | 11.7875
18.5 | 1.2565 | 0.11801 | -0.0238 | 10.6474
19 | 1.2395 | 0.12939 | -0.0295 | 9.5796
19.5 | 1.2139 | 0.14291 | -0.0372 | 8.4942

## 39. Re 750k Mach 0.50 (1)
BIGFOIL.COM POLAR EXPORT
GA 40-415
GA 40-415 |  |  |  | Cl Max: | 1.317 | at alpha= | 8 | deg
JavaFoil+Calcfoil stall+Eppler ext transition |  |  |  | L/D Max: | 119.055 | at alpha= | 5.5 | deg
Re: | 750000 |  |  | Cd Min: | 0.00715 | at alpha= | -1 | deg
Mach: | 0.5 |  |  | Cl=0 at alpha= | -3.0217 | deg
|  |  |  | @ Cl=0.1, Cd= | 0.0098159
|  |  |  | @ Cl=0.4, Cd= | 0.0071882
|  |  |  | @ Cl=0.6, Cd= | 0.0073994
alpha (deg) | Cl | Cd | Cm | Cl/Cd
-20 | -0.943 | 0.21201 | -0.017 | -4.446
-19.5 | -0.916 | 0.20294 | -0.018 | -4.513
-19 | -0.889 | 0.20044 | -0.018 | -4.436
-18.5 | -0.863 | 0.19015 | -0.019 | -4.537
-18 | -0.833 | 0.18802 | -0.018 | -4.431
-17.5 | -0.805 | 0.18018 | -0.018 | -4.469
-17 | -0.778 | 0.17246 | -0.019 | -4.511
-16.5 | -0.751 | 0.16737 | -0.019 | -4.484
-16 | -0.723 | 0.16316 | -0.019 | -4.434
-15.5 | -0.696 | 0.16124 | -0.02 | -4.317
-15 | -0.669 | 0.15506 | -0.02 | -4.312
-14.5 | -0.641 | 0.1475 | -0.021 | -4.349
-14 | -0.614 | 0.13848 | -0.021 | -4.435
-13.5 | -0.587 | 0.13239 | -0.023 | -4.437
-13 | -0.558 | 0.12392 | -0.021 | -4.5
-12.5 | -0.53 | 0.11929 | -0.02 | -4.442
-12 | -0.502 | 0.11587 | -0.021 | -4.335
-11.5 | -0.475 | 0.11207 | -0.021 | -4.236
-11 | -0.447 | 0.11149 | -0.022 | -4.01
-10.5 | -0.419 | 0.10457 | -0.022 | -4.011
-10 | -0.392 | 0.10161 | -0.023 | -3.854
-9.5 | -0.364 | 0.1029 | -0.023 | -3.535
-9 | -0.336 | 0.07281 | -0.023 | -4.611
-8.5 | -0.308 | 0.06324 | -0.024 | -4.868
-8 | -0.28 | 0.05686 | -0.024 | -4.922
-7.5 | -0.252 | 0.07205 | -0.024 | -3.495
-7 | -0.224 | 0.05727 | -0.023 | -3.906
-6.5 | -0.196 | 0.04929 | -0.025 | -3.972
-6 | -0.226 | 0.04493 | -0.026 | -5.038
-5.5 | -0.236 | 0.04157 | -0.028 | -5.68
-5 | -0.203 | 0.03865 | -0.03 | -5.251
-4.5 | -0.158 | 0.0365 | -0.031 | -4.327
-4 | -0.132 | 0.01051 | -0.066 | -12.555
-3.5 | -0.066 | 0.01018 | -0.067 | -6.44
-3 | 0.003 | 0.01016 | -0.068 | 0.289
-2.5 | 0.073 | 0.00992 | -0.07 | 7.328
-2 | 0.143 | 0.00965 | -0.071 | 14.809
-1.5 | 0.213 | 0.00954 | -0.072 | 22.379
-1 | 0.285 | 0.00715 | -0.073 | 39.8
-0.5 | 0.355 | 0.00717 | -0.075 | 49.507
0 | 0.429 | 0.0072 | -0.076 | 59.621
0.5 | 0.5 | 0.00723 | -0.077 | 69.199
1 | 0.572 | 0.00736 | -0.078 | 77.618
1.5 | 0.643 | 0.00746 | -0.08 | 86.145
2 | 0.714 | 0.00756 | -0.081 | 94.416
2.5 | 0.775 | 0.00782 | -0.081 | 99.121
3 | 0.843 | 0.008 | -0.082 | 105.287
3.5 | 0.909 | 0.00827 | -0.083 | 110.036
4 | 0.971 | 0.00854 | -0.084 | 113.673
4.5 | 1.034 | 0.00882 | -0.085 | 117.336
5 | 1.097 | 0.00925 | -0.086 | 118.601
5.5 | 1.156 | 0.00971 | -0.087 | 119.055
6 | 1.195 | 0.02025 | -0.087 | 59.038
6.5 | 1.243 | 0.02165 | -0.088 | 57.437
7 | 1.283 | 0.02311 | -0.089 | 55.514
7.5 | 1.31 | 0.02506 | -0.09 | 52.274
8 | 1.317 | 0.02714 | -0.091 | 48.516
8.5 | 1.287 | 0.02929 | -0.092 | 43.939
9 | 1.15 | 0.0317 | -0.092 | 36.287
9.5 | 0.705 | 0.06853 | -0.045 | 10.293
10 | 0.731 | 0.08019 | -0.04 | 9.12
10.5 | 0.759 | 0.10758 | -0.041 | 7.056
11 | 0.787 | 0.11057 | -0.042 | 7.115
11.5 | 0.815 | 0.1143 | -0.046 | 7.133
12 | 0.843 | 0.11751 | -0.046 | 7.171
12.5 | 0.87 | 0.12377 | -0.047 | 7.031
13 | 0.898 | 0.1312 | -0.048 | 6.842

## 40. Re 750k Mach 0.50 (2)
BIGFOIL.COM POLAR EXPORT
GA 40-415
GA 40-415 |  |  |  | Cl Max: | 1.1579 | at alpha= | 6.5 | deg
XFOIL ncrit=9 |  |  |  | L/D Max: | 124.024 | at alpha= | 6 | deg
Re: | 750000 |  |  | Cd Min: | 0.24835 | at alpha= | -20 | deg
Mach: | 0.5 |  |  | Cl=0 at alpha= | -3.1858 | deg
|  |  |  | @ Cl=0.1, Cd= | 0.010787
|  |  |  | @ Cl=0.4, Cd= | 0.0080155
|  |  |  | @ Cl=0.6, Cd= | 0.0083837
alpha (deg) | Cl | Cd | Cm | Cl/Cd
-20 | -0.5775 | 0.24835 | 0.0132 | -2.3253
-19.5 | -0.5564 | 0.2404 | 0.0073 | -2.3145
-19 | -0.5323 | 0.23257 | 0.003 | -2.2888
-18.5 | -0.5089 | 0.22537 | -0.0018 | -2.2581
-18 | -0.4856 | 0.21798 | -0.0067 | -2.2277
-17.5 | -0.4474 | 0.20867 | -0.0168 | -2.1441
-17 | -0.432 | 0.20118 | -0.0202 | -2.1473
-16.5 | -0.4162 | 0.19365 | -0.0248 | -2.1492
-16 | -0.3939 | 0.18609 | -0.0279 | -2.1167
-15.5 | -0.3721 | 0.17925 | -0.0314 | -2.0759
-15 | -0.3516 | 0.17209 | -0.0354 | -2.0431
-14.5 | -0.3318 | 0.16474 | -0.0395 | -2.0141
-14 | -0.3156 | 0.15656 | -0.0446 | -2.0158
-13.5 | -0.3026 | 0.14844 | -0.0498 | -2.0385
-13 | -0.2815 | 0.14072 | -0.0528 | -2.0004
-12.5 | -0.2616 | 0.13384 | -0.0561 | -1.9546
-12 | -0.2443 | 0.12676 | -0.0598 | -1.9273
-11.5 | -0.2299 | 0.11913 | -0.0639 | -1.9298
-11 | -0.2239 | 0.10983 | -0.07 | -2.0386
-10.5 | -0.2143 | 0.10166 | -0.0736 | -2.108
-10 | -0.1983 | 0.09533 | -0.0765 | -2.0801
-9.5 | -0.188 | 0.08813 | -0.0802 | -2.1332
-9 | -0.1904 | 0.07754 | -0.0875 | -2.4555
-8.5 | -0.1915 | 0.06702 | -0.0947 | -2.8574
-8 | -0.2033 | 0.05547 | -0.102 | -3.665
-7.5 | -0.2208 | 0.04858 | -0.106 | -4.5451
-7 | -0.2521 | 0.04172 | -0.1056 | -6.0427
-6.5 | -0.278 | 0.03493 | -0.1007 | -7.9588
-6 | -0.2803 | 0.02749 | -0.0956 | -10.1964
-5.5 | -0.254 | 0.02249 | -0.0915 | -11.2939
-5 | -0.2104 | 0.01825 | -0.0881 | -11.5288
-4.5 | -0.1546 | 0.01523 | -0.0856 | -10.151
-4 | -0.0957 | 0.01356 | -0.0837 | -7.0575
-3.5 | -0.0377 | 0.0123 | -0.0819 | -3.065
-3 | 0.0223 | 0.01144 | -0.0805 | 1.9493
-2 | 0.1484 | 0.01038 | -0.0793 | 14.2967
-1.5 | 0.199 | 0.00855 | -0.078 | 23.2749
-1 | 0.2585 | 0.00788 | -0.0772 | 32.8046
-0.5 | 0.3233 | 0.00788 | -0.0769 | 41.0279
0 | 0.3895 | 0.008 | -0.077 | 48.6875
0.5 | 0.4572 | 0.0081 | -0.0776 | 56.4444
1 | 0.525 | 0.00821 | -0.0782 | 63.9464
1.5 | 0.5931 | 0.00836 | -0.0788 | 70.945
2 | 0.66 | 0.00859 | -0.0792 | 76.8335
2.5 | 0.7261 | 0.00876 | -0.0794 | 82.8881
3 | 0.793 | 0.00894 | -0.0795 | 88.7025
3.5 | 0.861 | 0.00914 | -0.0797 | 94.2013
4 | 0.9241 | 0.00934 | -0.0788 | 98.94
4.5 | 0.9903 | 0.00934 | -0.0781 | 106.0278
5 | 1.0498 | 0.00919 | -0.0757 | 114.2329
5.5 | 1.0986 | 0.00907 | -0.0712 | 121.1246
6 | 1.1435 | 0.00922 | -0.066 | 124.0239
6.5 | 1.1579 | 0.01102 | -0.0587 | 105.0726
7 | 1.1128 | 0.01566 | -0.0462 | 71.06
7.5 | 1.0721 | 0.02137 | -0.0367 | 50.1685
8 | 1.0451 | 0.02684 | -0.0296 | 38.9382
8.5 | 1.0348 | 0.03179 | -0.0245 | 32.5511
9 | 1.0479 | 0.03568 | -0.021 | 29.3694
9.5 | 1.0658 | 0.03949 | -0.0181 | 26.9891
10 | 1.0832 | 0.04357 | -0.0155 | 24.8611
10.5 | 1.0998 | 0.04795 | -0.013 | 22.9364
11 | 1.1133 | 0.05276 | -0.0109 | 21.1012
11.5 | 1.1261 | 0.05785 | -0.0089 | 19.4659

## 41. Re 1M Mach 0.00 (1)
BIGFOIL.COM POLAR EXPORT
GA 40-415
GA 40-415 |  |  |  | Cl Max: | 1.514 | at alpha= | 13.5 | deg
JavaFoil+Calcfoil stall+Eppler ext transition |  |  |  | L/D Max: | 151.085 | at alpha= | 6 | deg
Re: | 1000000 |  |  | Cd Min: | 0.00611 | at alpha= | -1 | deg
Mach: | 0 |  |  | Cl=0 at alpha= | -3.0246 | deg
|  |  |  | @ Cl=0.1, Cd= | 0.0085387
|  |  |  | @ Cl=0.4, Cd= | 0.0061438
|  |  |  | @ Cl=0.6, Cd= | 0.0062952
alpha (deg) | Cl | Cd | Cm | Cl/Cd
-18 | -0.483 | 0.15385 | -0.013 | -3.14
-17.5 | -0.497 | 0.14464 | -0.014 | -3.436
-17 | -0.51 | 0.13941 | -0.014 | -3.659
-16.5 | -0.523 | 0.13116 | -0.014 | -3.986
-16 | -0.535 | 0.12428 | -0.015 | -4.302
-15.5 | -0.546 | 0.11843 | -0.015 | -4.607
-15 | -0.555 | 0.11211 | -0.016 | -4.954
-14.5 | -0.564 | 0.10609 | -0.016 | -5.314
-14 | -0.57 | 0.10005 | -0.017 | -5.699
-13.5 | -0.575 | 0.09577 | -0.017 | -5.999
-13 | -0.577 | 0.09013 | -0.018 | -6.4
-12.5 | -0.577 | 0.08449 | -0.018 | -6.824
-12 | -0.573 | 0.0805 | -0.019 | -7.122
-11.5 | -0.567 | 0.07531 | -0.019 | -7.528
-11 | -0.557 | 0.07057 | -0.02 | -7.899
-10.5 | -0.544 | 0.06688 | -0.02 | -8.139
-10 | -0.528 | 0.06309 | -0.021 | -8.366
-9.5 | -0.508 | 0.05951 | -0.022 | -8.534
-9 | -0.484 | 0.0561 | -0.022 | -8.634
-8.5 | -0.457 | 0.05301 | -0.023 | -8.627
-8 | -0.427 | 0.05065 | -0.023 | -8.422
-7.5 | -0.398 | 0.0443 | -0.029 | -8.98
-7 | -0.439 | 0.01101 | -0.051 | -39.878
-6.5 | -0.391 | 0.01077 | -0.052 | -36.335
-6 | -0.341 | 0.01044 | -0.053 | -32.623
-5.5 | -0.287 | 0.00993 | -0.054 | -28.933
-5 | -0.232 | 0.0096 | -0.055 | -24.183
-4.5 | -0.175 | 0.00932 | -0.056 | -18.79
-4 | -0.117 | 0.00929 | -0.057 | -12.588
-3.5 | -0.058 | 0.00896 | -0.058 | -6.42
-3 | 0.003 | 0.00885 | -0.059 | 0.29
-2.5 | 0.063 | 0.00866 | -0.06 | 7.294
-2 | 0.124 | 0.00846 | -0.061 | 14.664
-1.5 | 0.185 | 0.00839 | -0.063 | 22.079
-1 | 0.247 | 0.00611 | -0.064 | 40.358
-0.5 | 0.308 | 0.00619 | -0.065 | 49.716
0 | 0.372 | 0.00613 | -0.066 | 60.637
0.5 | 0.433 | 0.00616 | -0.067 | 70.33
1 | 0.495 | 0.00621 | -0.068 | 79.684
1.5 | 0.557 | 0.00626 | -0.069 | 88.938
2 | 0.618 | 0.00631 | -0.07 | 98.009
2.5 | 0.68 | 0.00638 | -0.071 | 106.558
3 | 0.741 | 0.00649 | -0.072 | 114.117
3.5 | 0.802 | 0.00652 | -0.073 | 123.061
4 | 0.86 | 0.00664 | -0.075 | 129.58
4.5 | 0.92 | 0.00672 | -0.076 | 136.996
5 | 0.979 | 0.00686 | -0.077 | 142.591
5.5 | 1.037 | 0.00703 | -0.078 | 147.507
6 | 1.094 | 0.00724 | -0.079 | 151.085
6.5 | 1.117 | 0.01513 | -0.078 | 73.796
7 | 1.166 | 0.01592 | -0.078 | 73.233
7.5 | 1.213 | 0.0169 | -0.079 | 71.79
8 | 1.258 | 0.01773 | -0.08 | 70.946
8.5 | 1.3 | 0.01854 | -0.081 | 70.085
9 | 1.338 | 0.01982 | -0.082 | 67.518
9.5 | 1.374 | 0.02096 | -0.083 | 65.531
10 | 1.406 | 0.02231 | -0.083 | 63.004
10.5 | 1.434 | 0.02355 | -0.084 | 60.897
11 | 1.458 | 0.02478 | -0.085 | 58.818
11.5 | 1.478 | 0.0261 | -0.086 | 56.616
12 | 1.493 | 0.02759 | -0.087 | 54.129
12.5 | 1.504 | 0.02924 | -0.087 | 51.444
13 | 1.511 | 0.03084 | -0.088 | 49.012
13.5 | 1.514 | 0.03294 | -0.089 | 45.949
14 | 1.512 | 0.03495 | -0.089 | 43.247
14.5 | 1.505 | 0.03716 | -0.09 | 40.502
15 | 1.492 | 0.04035 | -0.09 | 36.963
15.5 | 1.465 | 0.04305 | -0.091 | 34.035
16 | 1.422 | 0.0494 | -0.09 | 28.787
16.5 | 1.22 | 0.12428 | -0.054 | 9.818
17 | 1.186 | 0.13412 | -0.048 | 8.841
17.5 | 1.154 | 0.14157 | -0.047 | 8.154
18 | 1.121 | 0.14945 | -0.046 | 7.5
18.5 | 1.087 | 0.15922 | -0.047 | 6.827

## 42. Re 1M Mach 0.00 (2)
BIGFOIL.COM POLAR EXPORT
GA 40-415
GA 40-415 |  |  |  | Cl Max: | 1.3918 | at alpha= | 19 | deg
XFOIL ncrit=9 |  |  |  | L/D Max: | 143.515 | at alpha= | 6 | deg
Re: | 1000000 |  |  | Cd Min: | 0.16164 | at alpha= | -15.5 | deg
Mach: | 0 |  |  | Cl=0 at alpha= | -3.0782 | deg
|  |  |  | @ Cl=0.1, Cd= | 0.0081727
|  |  |  | @ Cl=0.4, Cd= | 0.0062956
|  |  |  | @ Cl=0.6, Cd= | 0.0065526
alpha (deg) | Cl | Cd | Cm | Cl/Cd
-15.5 | -0.378 | 0.16164 | -0.0328 | -2.3385
-15 | -0.3656 | 0.15529 | -0.0355 | -2.3543
-14.5 | -0.3533 | 0.14841 | -0.0388 | -2.3806
-14 | -0.3465 | 0.13966 | -0.0432 | -2.481
-13.5 | -0.3418 | 0.13034 | -0.0478 | -2.6224
-13 | -0.3389 | 0.12102 | -0.0518 | -2.8004
-12.5 | -0.3274 | 0.11468 | -0.0547 | -2.8549
-12 | -0.3176 | 0.10805 | -0.0579 | -2.9394
-11.5 | -0.3118 | 0.10052 | -0.0616 | -3.1019
-11 | -0.641 | 0.03591 | -0.0862 | -17.8502
-10.5 | -0.6799 | 0.02946 | -0.0778 | -23.0788
-10 | -0.6729 | 0.02454 | -0.0734 | -27.4205
-9.5 | -0.6414 | 0.02178 | -0.0712 | -29.449
-9 | -0.5989 | 0.02057 | -0.0701 | -29.1152
-8.5 | -0.5553 | 0.01881 | -0.069 | -29.5215
-8 | -0.5106 | 0.01691 | -0.0678 | -30.1952
-7.5 | -0.4614 | 0.01572 | -0.0672 | -29.3511
-7 | -0.4154 | 0.01399 | -0.0663 | -29.6926
-6.5 | -0.3639 | 0.01328 | -0.066 | -27.4021
-6 | -0.3119 | 0.01256 | -0.0657 | -24.8328
-5.5 | -0.2618 | 0.01167 | -0.0652 | -22.4336
-5 | -0.2073 | 0.01127 | -0.0653 | -18.394
-4.5 | -0.1552 | 0.01054 | -0.0651 | -14.7249
-4 | -0.1015 | 0.01008 | -0.0651 | -10.0694
-3.5 | -0.0464 | 0.0097 | -0.0653 | -4.7835
-3 | 0.0086 | 0.00927 | -0.0655 | 0.92772
-2.5 | 0.0642 | 0.00895 | -0.0658 | 7.1732
-2 | 0.1144 | 0.00786 | -0.0656 | 14.5547
-1.5 | 0.163 | 0.00655 | -0.0653 | 24.8855
-1 | 0.2191 | 0.00634 | -0.0657 | 34.5584
-0.5 | 0.275 | 0.00623 | -0.0659 | 44.1413
0 | 0.3312 | 0.00629 | -0.0661 | 52.655
0.5 | 0.3891 | 0.00629 | -0.0668 | 61.8601
1 | 0.447 | 0.00632 | -0.0675 | 70.7278
1.5 | 0.5047 | 0.00637 | -0.0681 | 79.2308
2 | 0.5622 | 0.00648 | -0.0688 | 86.7593
2.5 | 0.6195 | 0.00659 | -0.0694 | 94.0061
3 | 0.6763 | 0.00663 | -0.0699 | 102.006
3.5 | 0.7328 | 0.00667 | -0.0703 | 109.8651
4 | 0.7885 | 0.00676 | -0.0706 | 116.642
4.5 | 0.844 | 0.00677 | -0.0709 | 124.6677
5 | 0.8963 | 0.00678 | -0.0704 | 132.1976
5.5 | 0.9492 | 0.00685 | -0.0702 | 138.5693
6 | 1.0003 | 0.00697 | -0.0696 | 143.5151
6.5 | 1.0435 | 0.00734 | -0.0675 | 142.1662
7 | 1.0762 | 0.00928 | -0.0651 | 115.9698
7.5 | 1.0839 | 0.01141 | -0.0583 | 94.9956
8 | 1.0771 | 0.01353 | -0.0493 | 79.6083
8.5 | 1.0799 | 0.01594 | -0.0431 | 67.7478
9 | 1.092 | 0.01825 | -0.0388 | 59.8356
9.5 | 1.1135 | 0.02021 | -0.0358 | 55.0965
10 | 1.1369 | 0.02217 | -0.0333 | 51.281
10.5 | 1.1593 | 0.02428 | -0.0309 | 47.7471
11 | 1.1831 | 0.02635 | -0.0288 | 44.8994
11.5 | 1.2059 | 0.02857 | -0.0268 | 42.2086
12 | 1.2234 | 0.03127 | -0.0246 | 39.1238
12.5 | 1.2477 | 0.03358 | -0.0232 | 37.156
13 | 1.2671 | 0.03636 | -0.0216 | 34.8487
13.5 | 1.2827 | 0.0396 | -0.02 | 32.3914
14 | 1.3035 | 0.04248 | -0.019 | 30.685
14.5 | 1.3211 | 0.04577 | -0.018 | 28.8639
15 | 1.3248 | 0.05051 | -0.0167 | 26.2285
15.5 | 1.3443 | 0.05388 | -0.0163 | 24.9499
16 | 1.358 | 0.05794 | -0.0159 | 23.438
16.5 | 1.3715 | 0.06215 | -0.0159 | 22.0676
17 | 1.3804 | 0.06706 | -0.016 | 20.5846
17.5 | 1.3774 | 0.07352 | -0.0164 | 18.735
18 | 1.386 | 0.07884 | -0.0172 | 17.5799
18.5 | 1.3896 | 0.08498 | -0.0184 | 16.3521
19 | 1.3918 | 0.09154 | -0.0201 | 15.2043
19.5 | 1.3909 | 0.09878 | -0.0224 | 14.0808
20 | 1.3876 | 0.10657 | -0.0252 | 13.0205

## 43. Re 1M Mach 0.10 (1)
BIGFOIL.COM POLAR EXPORT
GA 40-415
GA 40-415 |  |  |  | Cl Max: | 1.501 | at alpha= | 13 | deg
JavaFoil+Calcfoil stall+Eppler ext transition |  |  |  | L/D Max: | 150.558 | at alpha= | 6 | deg
Re: | 1000000 |  |  | Cd Min: | 0.00616 | at alpha= | -0.5 | deg
Mach: | 0.1 |  |  | Cl=0 at alpha= | -3.0246 | deg
|  |  |  | @ Cl=0.1, Cd= | 0.0085869
|  |  |  | @ Cl=0.4, Cd= | 0.0061858
|  |  |  | @ Cl=0.6, Cd= | 0.0063031
alpha (deg) | Cl | Cd | Cm | Cl/Cd
-17.5 | -0.45 | 0.14444 | -0.014 | -3.119
-17 | -0.466 | 0.13892 | -0.014 | -3.357
-16.5 | -0.482 | 0.13255 | -0.014 | -3.634
-16 | -0.497 | 0.12696 | -0.015 | -3.911
-15.5 | -0.51 | 0.12087 | -0.015 | -4.222
-15 | -0.523 | 0.11503 | -0.016 | -4.546
-14.5 | -0.534 | 0.10821 | -0.016 | -4.938
-14 | -0.544 | 0.10193 | -0.017 | -5.337
-13.5 | -0.551 | 0.09568 | -0.017 | -5.764
-13 | -0.557 | 0.0909 | -0.018 | -6.124
-12.5 | -0.559 | 0.08536 | -0.018 | -6.552
-12 | -0.559 | 0.08105 | -0.019 | -6.895
-11.5 | -0.555 | 0.0759 | -0.019 | -7.312
-11 | -0.548 | 0.07192 | -0.02 | -7.62
-10.5 | -0.537 | 0.06799 | -0.021 | -7.899
-10 | -0.522 | 0.0638 | -0.021 | -8.187
-9.5 | -0.504 | 0.06015 | -0.022 | -8.377
-9 | -0.482 | 0.05657 | -0.022 | -8.517
-8.5 | -0.456 | 0.05299 | -0.023 | -8.603
-8 | -0.426 | 0.05067 | -0.023 | -8.407
-7.5 | -0.395 | 0.04595 | -0.027 | -8.607
-7 | -0.44 | 0.01075 | -0.051 | -40.899
-6.5 | -0.392 | 0.01076 | -0.052 | -36.445
-6 | -0.342 | 0.01045 | -0.053 | -32.697
-5.5 | -0.288 | 0.00995 | -0.054 | -28.975
-5 | -0.233 | 0.0096 | -0.055 | -24.267
-4.5 | -0.176 | 0.00927 | -0.056 | -18.976
-4 | -0.117 | 0.00933 | -0.057 | -12.579
-3.5 | -0.058 | 0.00906 | -0.058 | -6.38
-3 | 0.003 | 0.00889 | -0.06 | 0.29
-2.5 | 0.064 | 0.00864 | -0.061 | 7.352
-2 | 0.125 | 0.00855 | -0.062 | 14.589
-1.5 | 0.186 | 0.00843 | -0.063 | 22.079
-1 | 0.248 | 0.00617 | -0.064 | 40.153
-0.5 | 0.309 | 0.00616 | -0.065 | 50.24
0 | 0.374 | 0.00619 | -0.066 | 60.372
0.5 | 0.436 | 0.00618 | -0.067 | 70.52
1 | 0.497 | 0.00622 | -0.068 | 79.97
1.5 | 0.559 | 0.00627 | -0.069 | 89.184
2 | 0.621 | 0.00632 | -0.071 | 98.284
2.5 | 0.683 | 0.00639 | -0.072 | 106.855
3 | 0.745 | 0.00647 | -0.073 | 115.178
3.5 | 0.807 | 0.00659 | -0.074 | 122.376
4 | 0.865 | 0.0067 | -0.075 | 129.108
4.5 | 0.924 | 0.00678 | -0.076 | 136.32
5 | 0.984 | 0.00693 | -0.077 | 141.939
5.5 | 1.042 | 0.00703 | -0.078 | 148.173
6 | 1.099 | 0.0073 | -0.079 | 150.558
6.5 | 1.121 | 0.01525 | -0.078 | 73.541
7 | 1.171 | 0.01607 | -0.079 | 72.855
7.5 | 1.218 | 0.01707 | -0.08 | 71.312
8 | 1.262 | 0.01792 | -0.081 | 70.436
8.5 | 1.304 | 0.01876 | -0.081 | 69.482
9 | 1.342 | 0.02004 | -0.082 | 66.929
9.5 | 1.376 | 0.02116 | -0.083 | 65.043
10 | 1.407 | 0.02261 | -0.084 | 62.255
10.5 | 1.434 | 0.02385 | -0.085 | 60.138
11 | 1.457 | 0.02514 | -0.085 | 57.948
11.5 | 1.475 | 0.02651 | -0.086 | 55.647
12 | 1.488 | 0.02802 | -0.087 | 53.117
12.5 | 1.497 | 0.02975 | -0.088 | 50.321
13 | 1.501 | 0.03141 | -0.088 | 47.8
13.5 | 1.5 | 0.03375 | -0.089 | 44.447
14 | 1.494 | 0.03592 | -0.09 | 41.599
14.5 | 1.483 | 0.03818 | -0.09 | 38.83
15 | 1.465 | 0.04178 | -0.09 | 35.065
15.5 | 1.399 | 0.05405 | -0.088 | 25.878
16 | 1.218 | 0.11821 | -0.054 | 10.305
16.5 | 1.184 | 0.12721 | -0.052 | 9.309
17 | 1.146 | 0.13702 | -0.045 | 8.363
17.5 | 1.11 | 0.1454 | -0.045 | 7.634
18 | 1.073 | 0.15233 | -0.045 | 7.043

## 44. Re 1M Mach 0.10 (2)
BIGFOIL.COM POLAR EXPORT
GA 40-415
GA 40-415 |  |  |  | Cl Max: | 1.379 | at alpha= | 19 | deg
XFOIL ncrit=9 |  |  |  | L/D Max: | 143.566 | at alpha= | 6 | deg
Re: | 1000000 |  |  | Cd Min: | 0.15592 | at alpha= | -15 | deg
Mach: | 0.1 |  |  | Cl=0 at alpha= | -3.0803 | deg
|  |  |  | @ Cl=0.1, Cd= | 0.0082646
|  |  |  | @ Cl=0.4, Cd= | 0.0063158
|  |  |  | @ Cl=0.6, Cd= | 0.0065737
alpha (deg) | Cl | Cd | Cm | Cl/Cd
-15 | -0.3647 | 0.15592 | -0.0354 | -2.339
-14.5 | -0.3521 | 0.14902 | -0.0387 | -2.3628
-14 | -0.3457 | 0.14012 | -0.0433 | -2.4672
-13.5 | -0.3399 | 0.13108 | -0.0478 | -2.5931
-13 | -0.3359 | 0.12196 | -0.0516 | -2.7542
-12.5 | -0.3238 | 0.11564 | -0.0546 | -2.8001
-12 | -0.3137 | 0.10904 | -0.0577 | -2.8769
-11.5 | -0.3072 | 0.10153 | -0.0614 | -3.0257
-11 | -0.3074 | 0.09281 | -0.0657 | -3.3121
-10.5 | -0.3527 | 0.06766 | -0.0815 | -5.2128
-10 | -0.6518 | 0.02782 | -0.077 | -23.4292
-9.5 | -0.6338 | 0.02367 | -0.0735 | -26.7765
-9 | -0.5961 | 0.02179 | -0.0718 | -27.3566
-8.5 | -0.5546 | 0.01977 | -0.0704 | -28.0526
-8 | -0.5115 | 0.01756 | -0.069 | -29.1287
-7.5 | -0.4632 | 0.016 | -0.0682 | -28.95
-7 | -0.4169 | 0.01422 | -0.0671 | -29.3179
-6.5 | -0.3653 | 0.01347 | -0.0668 | -27.1195
-6 | -0.3133 | 0.01267 | -0.0664 | -24.7277
-5 | -0.2083 | 0.01131 | -0.0659 | -18.4173
-4.5 | -0.1558 | 0.0106 | -0.0656 | -14.6981
-4 | -0.1015 | 0.01018 | -0.0656 | -9.9705
-3.5 | -0.0465 | 0.00973 | -0.0658 | -4.779
-3 | 0.0089 | 0.0093 | -0.0659 | 0.95699
-2.5 | 0.0648 | 0.00897 | -0.0662 | 7.2241
-2 | 0.1157 | 0.00795 | -0.0661 | 14.5535
-1.5 | 0.1642 | 0.00658 | -0.0657 | 24.9544
-1 | 0.2204 | 0.00636 | -0.0661 | 34.6541
-0.5 | 0.2767 | 0.00626 | -0.0662 | 44.2013
0 | 0.3332 | 0.00631 | -0.0665 | 52.8051
0.5 | 0.3915 | 0.00631 | -0.0672 | 62.0444
1 | 0.4497 | 0.00635 | -0.0678 | 70.8189
1.5 | 0.5078 | 0.0064 | -0.0685 | 79.3438
2 | 0.5657 | 0.00652 | -0.0692 | 86.7638
2.5 | 0.6232 | 0.00661 | -0.0698 | 94.2814
3 | 0.6804 | 0.00666 | -0.0703 | 102.1622
3.5 | 0.7373 | 0.0067 | -0.0707 | 110.0448
4 | 0.7934 | 0.00679 | -0.071 | 116.8483
4.5 | 0.8492 | 0.00681 | -0.0712 | 124.699
5 | 0.902 | 0.00681 | -0.0708 | 132.4523
5.5 | 0.9552 | 0.00688 | -0.0705 | 138.8372
6 | 1.0064 | 0.00701 | -0.0698 | 143.5663
6.5 | 1.0486 | 0.00743 | -0.0675 | 141.1306
7 | 1.0803 | 0.00951 | -0.0649 | 113.5962
7.5 | 1.0824 | 0.01158 | -0.057 | 93.4715
8 | 1.075 | 0.01386 | -0.0482 | 77.5613
8.5 | 1.0783 | 0.01636 | -0.0422 | 65.9108
9 | 1.0911 | 0.01871 | -0.038 | 58.3164
9.5 | 1.1125 | 0.02074 | -0.035 | 53.6403
10 | 1.1359 | 0.02275 | -0.0325 | 49.9297
10.5 | 1.1572 | 0.02499 | -0.03 | 46.3065
11 | 1.1818 | 0.02706 | -0.0279 | 43.6733
11.5 | 1.2036 | 0.0294 | -0.0259 | 40.9388
12 | 1.2222 | 0.03211 | -0.0238 | 38.0629
12.5 | 1.2457 | 0.03455 | -0.0223 | 36.055
13 | 1.2628 | 0.03762 | -0.0206 | 33.5673
13.5 | 1.2804 | 0.04078 | -0.0192 | 31.3977
14 | 1.3004 | 0.04382 | -0.0181 | 29.6759
14.5 | 1.3169 | 0.04731 | -0.0171 | 27.8356
15 | 1.3222 | 0.05203 | -0.0159 | 25.4123
15.5 | 1.3402 | 0.05565 | -0.0155 | 24.0827
16 | 1.3529 | 0.05992 | -0.0151 | 22.5784
16.5 | 1.3657 | 0.06436 | -0.0151 | 21.2197
17 | 1.3706 | 0.06985 | -0.0154 | 19.622
17.5 | 1.3703 | 0.07619 | -0.0159 | 17.9853
18 | 1.3763 | 0.08202 | -0.0169 | 16.7801
18.5 | 1.3782 | 0.08857 | -0.0184 | 15.5606
19 | 1.379 | 0.09555 | -0.0204 | 14.4322
19.5 | 1.3761 | 0.10331 | -0.023 | 13.3201
20 | 1.3711 | 0.11161 | -0.0263 | 12.2847

## 45. Re 1M Mach 0.25 (1)
BIGFOIL.COM POLAR EXPORT
GA 40-415
GA 40-415 |  |  |  | Cl Max: | 1.444 | at alpha= | 11.5 | deg
JavaFoil+Calcfoil stall+Eppler ext transition |  |  |  | L/D Max: | 149.558 | at alpha= | 6 | deg
Re: | 1000000 |  |  | Cd Min: | 0.00622 | at alpha= | -1 | deg
Mach: | 0.25 |  |  | Cl=0 at alpha= | -3.0242 | deg
|  |  |  | @ Cl=0.1, Cd= | 0.0087122
|  |  |  | @ Cl=0.4, Cd= | 0.0062225
|  |  |  | @ Cl=0.6, Cd= | 0.0064018
alpha (deg) | Cl | Cd | Cm | Cl/Cd
-15 | -0.204 | 0.12083 | -0.016 | -1.684
-14.5 | -0.256 | 0.11486 | -0.016 | -2.228
-14 | -0.301 | 0.10801 | -0.017 | -2.783
-13.5 | -0.34 | 0.10264 | -0.017 | -3.314
-13 | -0.375 | 0.09701 | -0.017 | -3.865
-12.5 | -0.405 | 0.08998 | -0.018 | -4.503
-12 | -0.43 | 0.08609 | -0.018 | -4.997
-11.5 | -0.45 | 0.08003 | -0.019 | -5.622
-11 | -0.464 | 0.07501 | -0.019 | -6.185
-10.5 | -0.472 | 0.07058 | -0.02 | -6.686
-10 | -0.473 | 0.06611 | -0.021 | -7.161
-9.5 | -0.469 | 0.06177 | -0.021 | -7.587
-9 | -0.458 | 0.05822 | -0.022 | -7.864
-8.5 | -0.441 | 0.05442 | -0.023 | -8.1
-8 | -0.418 | 0.05185 | -0.023 | -8.061
-7.5 | -0.39 | 0.04827 | -0.025 | -8.089
-7 | -0.359 | 0.04456 | -0.027 | -8.057
-6.5 | -0.323 | 0.04175 | -0.029 | -7.739
-6 | -0.346 | 0.01035 | -0.055 | -33.455
-5.5 | -0.294 | 0.01004 | -0.056 | -29.25
-5 | -0.238 | 0.00985 | -0.057 | -24.156
-4.5 | -0.18 | 0.00946 | -0.058 | -19.038
-4 | -0.12 | 0.00945 | -0.059 | -12.73
-3.5 | -0.059 | 0.0092 | -0.06 | -6.444
-3 | 0.003 | 0.00892 | -0.061 | 0.297
-2.5 | 0.065 | 0.00879 | -0.062 | 7.415
-2 | 0.128 | 0.00865 | -0.063 | 14.807
-1.5 | 0.191 | 0.00846 | -0.065 | 22.608
-1 | 0.255 | 0.00622 | -0.066 | 40.927
-0.5 | 0.318 | 0.00629 | -0.067 | 50.5
0 | 0.384 | 0.00622 | -0.068 | 61.741
0.5 | 0.448 | 0.00623 | -0.069 | 71.872
1 | 0.511 | 0.00631 | -0.07 | 81.007
1.5 | 0.575 | 0.00637 | -0.071 | 90.239
2 | 0.638 | 0.00645 | -0.072 | 98.886
2.5 | 0.702 | 0.0065 | -0.074 | 107.914
3 | 0.765 | 0.00661 | -0.075 | 115.868
3.5 | 0.829 | 0.00674 | -0.076 | 122.998
4 | 0.888 | 0.00681 | -0.077 | 130.492
4.5 | 0.95 | 0.00693 | -0.078 | 136.918
5 | 1.01 | 0.00714 | -0.079 | 141.448
5.5 | 1.07 | 0.00726 | -0.08 | 147.386
6 | 1.128 | 0.00754 | -0.081 | 149.558
6.5 | 1.146 | 0.01603 | -0.08 | 71.485
7 | 1.195 | 0.01711 | -0.081 | 69.857
7.5 | 1.241 | 0.01801 | -0.082 | 68.925
8 | 1.284 | 0.01901 | -0.082 | 67.545
8.5 | 1.323 | 0.02031 | -0.083 | 65.13
9 | 1.357 | 0.02142 | -0.084 | 63.36
9.5 | 1.387 | 0.02268 | -0.085 | 61.125
10 | 1.411 | 0.02436 | -0.086 | 57.912
10.5 | 1.429 | 0.0258 | -0.087 | 55.385
11 | 1.439 | 0.0276 | -0.087 | 52.153
11.5 | 1.444 | 0.029 | -0.088 | 49.786
12 | 1.441 | 0.03079 | -0.089 | 46.8
12.5 | 1.43 | 0.03301 | -0.09 | 43.312
13 | 1.411 | 0.03532 | -0.09 | 39.964
13.5 | 1.382 | 0.03811 | -0.091 | 36.273
14 | 1.158 | 0.1016 | -0.047 | 11.402
14.5 | 1.124 | 0.10959 | -0.044 | 10.258
15 | 1.084 | 0.116 | -0.041 | 9.346
15.5 | 1.025 | 0.1246 | -0.044 | 8.224
16 | 0.957 | 0.13271 | -0.043 | 7.207
16.5 | 0.883 | 0.14145 | -0.044 | 6.243

## 46. Re 1M Mach 0.25 (2)
BIGFOIL.COM POLAR EXPORT
GA 40-415
GA 40-415 |  |  |  | Cl Max: | 1.3219 | at alpha= | 16.5 | deg
XFOIL ncrit=9 |  |  |  | L/D Max: | 143.338 | at alpha= | 6 | deg
Re: | 1000000 |  |  | Cd Min: | 0.22129 | at alpha= | -19.5 | deg
Mach: | 0.25 |  |  | Cl=0 at alpha= | -3.0896 | deg
|  |  |  | @ Cl=0.1, Cd= | 0.0087419
|  |  |  | @ Cl=0.4, Cd= | 0.0064376
|  |  |  | @ Cl=0.6, Cd= | 0.0066957
alpha (deg) | Cl | Cd | Cm | Cl/Cd
-19.5 | -0.527 | 0.22129 | 0.0048 | -2.3815
-19 | -0.5082 | 0.21552 | 0.0009 | -2.358
-18.5 | -0.4899 | 0.20924 | -0.0032 | -2.3413
-18 | -0.4719 | 0.20286 | -0.0072 | -2.3262
-17.5 | -0.455 | 0.19528 | -0.0116 | -2.33
-16.5 | -0.4064 | 0.17733 | -0.0269 | -2.2918
-16 | -0.3908 | 0.17209 | -0.0287 | -2.2709
-15.5 | -0.3756 | 0.16596 | -0.0316 | -2.2632
-15 | -0.3607 | 0.15927 | -0.0349 | -2.2647
-14.5 | -0.3467 | 0.15212 | -0.0385 | -2.2791
-14 | -0.34 | 0.14309 | -0.0436 | -2.3761
-13.5 | -0.3304 | 0.1347 | -0.0478 | -2.4529
-13 | -0.3211 | 0.1266 | -0.0512 | -2.5363
-12.5 | -0.3066 | 0.12031 | -0.0541 | -2.5484
-12 | -0.2946 | 0.11357 | -0.0574 | -2.594
-11.5 | -0.2863 | 0.10616 | -0.0611 | -2.6969
-11 | -0.2815 | 0.09803 | -0.0652 | -2.8716
-10.5 | -0.2995 | 0.08302 | -0.0734 | -3.6076
-10 | -0.3137 | 0.06823 | -0.0827 | -4.5977
-9.5 | -0.3825 | 0.05147 | -0.0928 | -7.4315
-9 | -0.4229 | 0.04486 | -0.0914 | -9.4271
-8.5 | -0.4512 | 0.03874 | -0.0859 | -11.6469
-8 | -0.4741 | 0.02822 | -0.0798 | -16.8001
-7.5 | -0.4628 | 0.02007 | -0.0748 | -23.0593
-7 | -0.4203 | 0.01674 | -0.0727 | -25.1075
-6.5 | -0.3719 | 0.01469 | -0.0714 | -25.3165
-6 | -0.3195 | 0.01359 | -0.0705 | -23.5099
-5.5 | -0.2654 | 0.01271 | -0.0698 | -20.8812
-5 | -0.2129 | 0.01169 | -0.0691 | -18.2121
-4.5 | -0.1589 | 0.01096 | -0.0686 | -14.4982
-4 | -0.1028 | 0.01047 | -0.0684 | -9.8185
-3.5 | -0.0467 | 0.00991 | -0.0683 | -4.7124
-3 | 0.0102 | 0.00947 | -0.0683 | 1.0771
-2.5 | 0.0677 | 0.00918 | -0.0685 | 7.3747
-2 | 0.123 | 0.00843 | -0.0685 | 14.5907
-1.5 | 0.1705 | 0.00674 | -0.0679 | 25.2967
-1 | 0.2281 | 0.00648 | -0.0681 | 35.2006
-0.5 | 0.2859 | 0.00644 | -0.0683 | 44.3944
0 | 0.3447 | 0.00641 | -0.0686 | 53.7754
0.5 | 0.4049 | 0.00644 | -0.0693 | 62.8727
1 | 0.4649 | 0.00648 | -0.07 | 71.7438
1.5 | 0.5247 | 0.00657 | -0.0706 | 79.863
2 | 0.5844 | 0.00668 | -0.0713 | 87.485
2.5 | 0.6439 | 0.00674 | -0.0719 | 95.5341
3 | 0.7033 | 0.00681 | -0.0724 | 103.2746
3.5 | 0.7624 | 0.00693 | -0.0728 | 110.0144
4 | 0.8206 | 0.00697 | -0.0731 | 117.7331
4.5 | 0.8785 | 0.00703 | -0.0732 | 124.9644
5 | 0.9328 | 0.00697 | -0.0725 | 133.8307
5.5 | 0.9874 | 0.00706 | -0.0719 | 139.8584
6 | 1.0392 | 0.00725 | -0.0708 | 143.3379
6.5 | 1.0737 | 0.00798 | -0.0666 | 134.5489
7 | 1.0905 | 0.0105 | -0.0615 | 103.8571
7.5 | 1.0754 | 0.01283 | -0.0508 | 83.8192
8 | 1.0667 | 0.01589 | -0.043 | 67.1303
8.5 | 1.07 | 0.01888 | -0.0376 | 56.6737
9 | 1.085 | 0.02145 | -0.0338 | 50.5828
9.5 | 1.1056 | 0.02383 | -0.0308 | 46.3953
10 | 1.1303 | 0.02603 | -0.0283 | 43.423
10.5 | 1.1503 | 0.02864 | -0.0257 | 40.1641
11 | 1.1747 | 0.03106 | -0.0236 | 37.8203
11.5 | 1.1899 | 0.0343 | -0.0211 | 34.691
12 | 1.2138 | 0.03702 | -0.0194 | 32.7877
12.5 | 1.2346 | 0.0401 | -0.0178 | 30.788
13 | 1.2462 | 0.04409 | -0.016 | 28.2649
13.5 | 1.266 | 0.04755 | -0.0147 | 26.6246
14 | 1.2816 | 0.05151 | -0.0137 | 24.8806
14.5 | 1.2853 | 0.05679 | -0.0125 | 22.6325
15 | 1.3009 | 0.06111 | -0.012 | 21.2878
15.5 | 1.3115 | 0.06615 | -0.0117 | 19.8262
16 | 1.319 | 0.07173 | -0.0118 | 18.3884
16.5 | 1.3219 | 0.07811 | -0.0125 | 16.9236
17 | 1.3154 | 0.08587 | -0.0136 | 15.3185
17.5 | 1.3165 | 0.09319 | -0.0154 | 14.1271
18 | 1.3098 | 0.10188 | -0.0182 | 12.8563
18.5 | 1.2987 | 0.11159 | -0.0219 | 11.6381
19 | 1.2863 | 0.122 | -0.0267 | 10.5434
19.5 | 1.2683 | 0.13369 | -0.0328 | 9.4869
20 | 1.2497 | 0.146 | -0.04 | 8.5596

## 47. Re 1M Mach 0.50 (1)
BIGFOIL.COM POLAR EXPORT
GA 40-415
GA 40-415 |  |  |  | Cl Max: | 1.319 | at alpha= | 8 | deg
JavaFoil+Calcfoil stall+Eppler ext transition |  |  |  | L/D Max: | 131.657 | at alpha= | 5.5 | deg
Re: | 1000000 |  |  | Cd Min: | 0.00663 | at alpha= | 0 | deg
Mach: | 0.5 |  |  | Cl=0 at alpha= | -3.0217 | deg
|  |  |  | @ Cl=0.1, Cd= | 0.0092436
|  |  |  | @ Cl=0.4, Cd= | 0.0066378
|  |  |  | @ Cl=0.6, Cd= | 0.0068255
alpha (deg) | Cl | Cd | Cm | Cl/Cd
-20 | -0.943 | 0.20131 | -0.017 | -4.683
-19.5 | -0.916 | 0.19431 | -0.018 | -4.714
-19 | -0.889 | 0.18907 | -0.018 | -4.703
-18.5 | -0.864 | 0.18221 | -0.019 | -4.74
-18 | -0.834 | 0.17519 | -0.019 | -4.76
-17.5 | -0.806 | 0.17008 | -0.019 | -4.737
-17 | -0.778 | 0.16183 | -0.019 | -4.81
-16.5 | -0.751 | 0.15756 | -0.019 | -4.765
-16 | -0.724 | 0.15448 | -0.02 | -4.684
-15.5 | -0.696 | 0.14951 | -0.02 | -4.657
-15 | -0.669 | 0.14676 | -0.02 | -4.557
-14.5 | -0.642 | 0.14084 | -0.021 | -4.555
-14 | -0.614 | 0.13343 | -0.022 | -4.604
-13.5 | -0.588 | 0.12607 | -0.023 | -4.662
-13 | -0.558 | 0.1191 | -0.021 | -4.684
-12.5 | -0.53 | 0.11285 | -0.021 | -4.696
-12 | -0.502 | 0.10944 | -0.021 | -4.591
-11.5 | -0.475 | 0.10615 | -0.022 | -4.473
-11 | -0.447 | 0.10587 | -0.022 | -4.223
-10.5 | -0.419 | 0.09861 | -0.023 | -4.254
-10 | -0.392 | 0.09573 | -0.023 | -4.091
-9.5 | -0.364 | 0.09724 | -0.024 | -3.742
-9 | -0.336 | 0.06927 | -0.023 | -4.848
-8.5 | -0.308 | 0.06107 | -0.024 | -5.043
-8 | -0.28 | 0.05513 | -0.025 | -5.08
-7.5 | -0.252 | 0.0537 | -0.025 | -4.692
-7 | -0.224 | 0.05555 | -0.024 | -4.028
-6.5 | -0.196 | 0.04789 | -0.025 | -4.089
-6 | -0.227 | 0.04399 | -0.027 | -5.15
-5.5 | -0.236 | 0.04051 | -0.029 | -5.831
-5 | -0.204 | 0.03674 | -0.035 | -5.559
-4.5 | -0.194 | 0.01057 | -0.065 | -18.396
-4 | -0.132 | 0.00986 | -0.066 | -13.385
-3.5 | -0.066 | 0.00965 | -0.067 | -6.798
-3 | 0.003 | 0.0095 | -0.068 | 0.309
-2.5 | 0.073 | 0.00934 | -0.07 | 7.782
-2 | 0.143 | 0.00909 | -0.071 | 15.726
-1.5 | 0.213 | 0.00901 | -0.072 | 23.699
-1 | 0.285 | 0.00664 | -0.073 | 42.906
-0.5 | 0.355 | 0.00665 | -0.075 | 53.449
0 | 0.429 | 0.00663 | -0.076 | 64.759
0.5 | 0.5 | 0.00675 | -0.077 | 74.098
1 | 0.572 | 0.00679 | -0.079 | 84.156
1.5 | 0.643 | 0.00688 | -0.08 | 93.392
2 | 0.714 | 0.00697 | -0.081 | 102.326
2.5 | 0.785 | 0.00712 | -0.082 | 110.255
3 | 0.856 | 0.00724 | -0.084 | 118.214
3.5 | 0.927 | 0.00742 | -0.085 | 124.911
4 | 0.979 | 0.0077 | -0.085 | 127.166
4.5 | 1.042 | 0.00805 | -0.086 | 129.572
5 | 1.103 | 0.00843 | -0.087 | 130.895
5.5 | 1.162 | 0.00883 | -0.088 | 131.657
6 | 1.198 | 0.01916 | -0.087 | 62.504
6.5 | 1.245 | 0.02052 | -0.088 | 60.695
7 | 1.285 | 0.02187 | -0.089 | 58.775
7.5 | 1.312 | 0.02374 | -0.09 | 55.281
8 | 1.319 | 0.02574 | -0.091 | 51.261
8.5 | 1.289 | 0.02781 | -0.092 | 46.359
9 | 1.152 | 0.03014 | -0.093 | 38.224
9.5 | 0.706 | 0.06689 | -0.048 | 10.56
10 | 0.732 | 0.0791 | -0.041 | 9.249
10.5 | 0.759 | 0.10067 | -0.042 | 7.542
11 | 0.787 | 0.10366 | -0.042 | 7.59
11.5 | 0.815 | 0.10718 | -0.046 | 7.607
12 | 0.843 | 0.11038 | -0.046 | 7.635
12.5 | 0.87 | 0.11711 | -0.047 | 7.432
13 | 0.898 | 0.12378 | -0.048 | 7.253

## 48. Re 1M Mach 0.50 (2)
BIGFOIL.COM POLAR EXPORT
GA 40-415
GA 40-415 |  |  |  | Cl Max: | 1.1767 | at alpha= | 13 | deg
XFOIL ncrit=9 |  |  |  | L/D Max: | 138.21 | at alpha= | 5.5 | deg
Re: | 1000000 |  |  | Cd Min: | 0.21669 | at alpha= | -20 | deg
Mach: | 0.5 |  |  | Cl=0 at alpha= | -3.1557 | deg
|  |  |  | @ Cl=0.1, Cd= | 0.0097783
|  |  |  | @ Cl=0.4, Cd= | 0.0070079
|  |  |  | @ Cl=0.6, Cd= | 0.0072619
alpha (deg) | Cl | Cd | Cm | Cl/Cd
-20 | -0.4419 | 0.21669 | 0.0221 | -2.0393
-19 | -0.406 | 0.20306 | 0.0125 | -1.9994
-18.5 | -0.3882 | 0.19616 | 0.0076 | -1.979
-18 | -0.3718 | 0.18892 | 0.0024 | -1.968
-17 | -0.3385 | 0.17529 | -0.0074 | -1.9311
-16.5 | -0.3187 | 0.16954 | -0.0115 | -1.8798
-16 | -0.3003 | 0.16368 | -0.016 | -1.8347
-15.5 | -0.2828 | 0.1577 | -0.0206 | -1.7933
-15 | -0.2689 | 0.15111 | -0.026 | -1.7795
-14.5 | -0.258 | 0.14481 | -0.0317 | -1.7816
-14 | -0.2385 | 0.13899 | -0.0352 | -1.716
-13.5 | -0.2212 | 0.13394 | -0.0392 | -1.6515
-13 | -0.2071 | 0.12913 | -0.0435 | -1.6038
-12.5 | -0.1942 | 0.12357 | -0.0479 | -1.5716
-12 | -0.1883 | 0.11571 | -0.0536 | -1.6273
-11.5 | -0.1803 | 0.10756 | -0.0587 | -1.6763
-11 | -0.1694 | 0.10013 | -0.0622 | -1.6918
-10.5 | -0.2143 | 0.10071 | -0.0735 | -2.1279
-10 | -0.1994 | 0.09426 | -0.0767 | -2.1154
-9.5 | -0.1907 | 0.08671 | -0.0807 | -2.1993
-8.5 | -0.1959 | 0.06808 | -0.091 | -2.8775
-8 | -0.2055 | 0.05689 | -0.0997 | -3.6122
-7.5 | -0.2342 | 0.04665 | -0.1066 | -5.0204
-7 | -0.2702 | 0.03966 | -0.1048 | -6.8129
-6.5 | -0.2907 | 0.03302 | -0.0998 | -8.8038
-6 | -0.2881 | 0.02627 | -0.0949 | -10.9669
-5.5 | -0.2624 | 0.02064 | -0.0904 | -12.7132
-5 | -0.218 | 0.01595 | -0.0868 | -13.6677
-4.5 | -0.1615 | 0.01354 | -0.0844 | -11.9276
-4 | -0.1019 | 0.01224 | -0.0824 | -8.3252
-3.5 | -0.0427 | 0.01115 | -0.0808 | -3.8296
-3 | 0.0193 | 0.01042 | -0.0798 | 1.8522
-2.5 | 0.083 | 0.00987 | -0.0792 | 8.4093
-2 | 0.1479 | 0.00952 | -0.0789 | 15.5357
-1.5 | 0.2075 | 0.00851 | -0.0784 | 24.3831
-1 | 0.2617 | 0.00708 | -0.0775 | 36.9633
-0.5 | 0.3276 | 0.00695 | -0.0775 | 47.1367
0 | 0.394 | 0.007 | -0.0777 | 56.2857
0.5 | 0.4623 | 0.00709 | -0.0783 | 65.2045
1 | 0.5307 | 0.00716 | -0.079 | 74.1201
1.5 | 0.599 | 0.00726 | -0.0797 | 82.5069
2 | 0.6674 | 0.00739 | -0.0803 | 90.3112
2.5 | 0.7356 | 0.00759 | -0.0809 | 96.917
3 | 0.8031 | 0.00772 | -0.0811 | 104.0285
3.5 | 0.871 | 0.00785 | -0.0813 | 110.9554
4 | 0.9384 | 0.008 | -0.0812 | 117.3
4.5 | 1.0039 | 0.00803 | -0.0804 | 125.0187
5 | 1.0626 | 0.00792 | -0.078 | 134.1667
5.5 | 1.1195 | 0.0081 | -0.0752 | 138.2099
6 | 1.1546 | 0.00866 | -0.0686 | 133.3256
6.5 | 1.1232 | 0.01181 | -0.055 | 95.1058
7 | 1.0883 | 0.01657 | -0.0444 | 65.6789
7.5 | 1.0584 | 0.02181 | -0.036 | 48.5282
8 | 1.0416 | 0.02669 | -0.0295 | 39.0259
8.5 | 1.0464 | 0.03075 | -0.0251 | 34.0293
9 | 1.0665 | 0.03414 | -0.0219 | 31.239
9.5 | 1.0869 | 0.03771 | -0.0189 | 28.8226
10 | 1.1091 | 0.04139 | -0.0162 | 26.7963
10.5 | 1.1257 | 0.04566 | -0.0136 | 24.654
11 | 1.1424 | 0.05016 | -0.0113 | 22.7751
11.5 | 1.1514 | 0.05549 | -0.0093 | 20.7497
12 | 1.1657 | 0.06066 | -0.0075 | 19.2169
12.5 | 1.1757 | 0.06647 | -0.0061 | 17.6877
13 | 1.1767 | 0.07351 | -0.0054 | 16.0073
13.5 | 1.171 | 0.08184 | -0.0056 | 14.3084
14 | 1.1543 | 0.09219 | -0.0081 | 12.5209
14.5 | 1.1324 | 0.10412 | -0.0128 | 10.8759
15 | 1.1078 | 0.11738 | -0.0197 | 9.4377
15.5 | 1.0829 | 0.1316 | -0.0281 | 8.2287
16 | 1.0592 | 0.1466 | -0.0378 | 7.2251
16.5 | 1.0331 | 0.16315 | -0.0487 | 6.3322
17 | 0.9947 | 0.18418 | -0.0619 | 5.4007
17.5 | 0.9818 | 0.20105 | -0.0718 | 4.8834
18 | 0.9853 | 0.21401 | -0.0795 | 4.604

## 49. Re 2M Mach 0.00 (1)
BIGFOIL.COM POLAR EXPORT
GA 40-415
GA 40-415 |  |  |  | Cl Max: | 1.522 | at alpha= | 13.5 | deg
JavaFoil+Calcfoil stall+Eppler ext transition |  |  |  | L/D Max: | 174.52 | at alpha= | 6 | deg
Re: | 2000000 |  |  | Cd Min: | 0.00528 | at alpha= | 0 | deg
Mach: | 0 |  |  | Cl=0 at alpha= | -3.0246 | deg
|  |  |  | @ Cl=0.1, Cd= | 0.0075133
|  |  |  | @ Cl=0.4, Cd= | 0.0053167
|  |  |  | @ Cl=0.6, Cd= | 0.0054034
alpha (deg) | Cl | Cd | Cm | Cl/Cd
-14.5 | -0.565 | 0.10026 | -0.017 | -5.632
-14 | -0.571 | 0.09507 | -0.018 | -6.011
-13.5 | -0.576 | 0.09075 | -0.018 | -6.342
-13 | -0.578 | 0.08534 | -0.019 | -6.775
-12.5 | -0.579 | 0.07957 | -0.021 | -7.277
-12 | -0.576 | 0.07478 | -0.022 | -7.706
-11.5 | -0.57 | 0.07117 | -0.022 | -8.003
-11 | -0.561 | 0.0658 | -0.024 | -8.532
-10.5 | -0.548 | 0.06225 | -0.024 | -8.808
-10 | -0.534 | 0.05734 | -0.026 | -9.312
-9.5 | -0.611 | 0.01301 | -0.044 | -46.983
-9 | -0.592 | 0.01151 | -0.046 | -51.452
-8.5 | -0.561 | 0.01098 | -0.047 | -51.092
-8 | -0.525 | 0.01056 | -0.049 | -49.692
-7.5 | -0.484 | 0.01013 | -0.05 | -47.784
-7 | -0.439 | 0.00981 | -0.051 | -44.778
-6.5 | -0.391 | 0.00952 | -0.052 | -41.12
-6 | -0.341 | 0.00923 | -0.053 | -36.903
-5.5 | -0.287 | 0.00873 | -0.054 | -32.91
-5 | -0.232 | 0.00848 | -0.055 | -27.374
-4.5 | -0.175 | 0.00818 | -0.056 | -21.428
-4 | -0.117 | 0.00817 | -0.057 | -14.318
-3.5 | -0.058 | 0.00793 | -0.058 | -7.255
-3 | 0.003 | 0.00772 | -0.059 | 0.332
-2.5 | 0.063 | 0.00758 | -0.06 | 8.342
-2 | 0.124 | 0.00747 | -0.061 | 16.608
-1.5 | 0.185 | 0.00738 | -0.063 | 25.099
-1 | 0.247 | 0.00535 | -0.064 | 46.129
-0.5 | 0.308 | 0.00536 | -0.065 | 57.45
0 | 0.372 | 0.00528 | -0.066 | 70.414
0.5 | 0.433 | 0.00536 | -0.067 | 80.813
1 | 0.495 | 0.00532 | -0.068 | 92.964
1.5 | 0.557 | 0.00534 | -0.069 | 104.287
2 | 0.618 | 0.00543 | -0.07 | 113.922
2.5 | 0.68 | 0.00543 | -0.071 | 125.031
3 | 0.741 | 0.00554 | -0.072 | 133.837
3.5 | 0.802 | 0.00565 | -0.073 | 142.139
4 | 0.86 | 0.00577 | -0.075 | 149.137
4.5 | 0.92 | 0.00589 | -0.076 | 156.106
5 | 0.979 | 0.00605 | -0.077 | 161.721
5.5 | 1.037 | 0.00611 | -0.078 | 169.814
6 | 1.094 | 0.00627 | -0.079 | 174.52
6.5 | 1.122 | 0.01323 | -0.078 | 84.811
7 | 1.172 | 0.01392 | -0.079 | 84.179
7.5 | 1.219 | 0.0148 | -0.08 | 82.372
8 | 1.264 | 0.01552 | -0.081 | 81.457
8.5 | 1.306 | 0.01621 | -0.082 | 80.614
9 | 1.345 | 0.01732 | -0.082 | 77.652
9.5 | 1.381 | 0.01853 | -0.083 | 74.526
10 | 1.413 | 0.01947 | -0.084 | 72.56
10.5 | 1.441 | 0.02053 | -0.085 | 70.2
11 | 1.465 | 0.02161 | -0.086 | 67.806
11.5 | 1.485 | 0.02278 | -0.086 | 65.211
12 | 1.501 | 0.02416 | -0.087 | 62.123
12.5 | 1.512 | 0.0255 | -0.088 | 59.298
13 | 1.52 | 0.0268 | -0.089 | 56.696
13.5 | 1.522 | 0.0286 | -0.089 | 53.209
14 | 1.52 | 0.03032 | -0.09 | 50.13
14.5 | 1.514 | 0.03215 | -0.091 | 47.09
15 | 1.503 | 0.03457 | -0.091 | 43.486
15.5 | 1.479 | 0.03655 | -0.092 | 40.451
16 | 1.448 | 0.03904 | -0.092 | 37.1
16.5 | 1.413 | 0.04244 | -0.093 | 33.289
17 | 1.373 | 0.04643 | -0.093 | 29.565
17.5 | 1.326 | 0.0524 | -0.093 | 25.298
18 | 1.279 | 0.05818 | -0.092 | 21.982
18.5 | 1.123 | 0.12687 | -0.071 | 8.848

## 50. Re 2M Mach 0.00 (2)
BIGFOIL.COM POLAR EXPORT
GA 40-415
GA 40-415 |  |  |  | Cl Max: | 1.5325 | at alpha= | 19 | deg
XFOIL ncrit=9 |  |  |  | L/D Max: | 166.084 | at alpha= | 5 | deg
Re: | 2000000 |  |  | Cd Min: | 0.08549 | at alpha= | 20 | deg
Mach: | 0 |  |  | Cl=0 at alpha= | -3.0582 | deg
|  |  |  | @ Cl=0.1, Cd= | 0.00734
|  |  |  | @ Cl=0.4, Cd= | 0.004944
|  |  |  | @ Cl=0.6, Cd= | 0.0050257
alpha (deg) | Cl | Cd | Cm | Cl/Cd
-15 | -0.8142 | 0.05066 | -0.0869 | -16.0719
-14.5 | -0.858 | 0.04017 | -0.0915 | -21.3592
-14 | -0.9001 | 0.03248 | -0.0907 | -27.7124
-13.5 | -0.9181 | 0.02797 | -0.0869 | -32.8245
-13 | -0.9103 | 0.02571 | -0.083 | -35.4065
-12.5 | -0.9089 | 0.02337 | -0.0768 | -38.8917
-12 | -0.8868 | 0.02136 | -0.0732 | -41.5169
-11.5 | -0.856 | 0.01949 | -0.0707 | -43.92
-11 | -0.8188 | 0.01797 | -0.0688 | -45.5648
-10.5 | -0.7763 | 0.01674 | -0.0674 | -46.374
-10 | -0.7319 | 0.01565 | -0.0663 | -46.7668
-9.5 | -0.6926 | 0.0137 | -0.0645 | -50.5547
-8.5 | -0.5916 | 0.01239 | -0.0637 | -47.7482
-8 | -0.5406 | 0.01173 | -0.0633 | -46.087
-7.5 | -0.4878 | 0.01121 | -0.0632 | -43.5147
-7 | -0.437 | 0.01039 | -0.0628 | -42.0597
-6.5 | -0.383 | 0.00999 | -0.0629 | -38.3383
-6 | -0.328 | 0.00962 | -0.0631 | -34.0956
-5.5 | -0.2738 | 0.00916 | -0.0631 | -29.8908
-5 | -0.218 | 0.00892 | -0.0635 | -24.4395
-4.5 | -0.1623 | 0.00854 | -0.0638 | -19.0047
-4 | -0.1057 | 0.00834 | -0.0642 | -12.6739
-3.5 | -0.0501 | 0.00803 | -0.0645 | -6.2391
-3 | 0.0066 | 0.00778 | -0.065 | 0.84833
-2.5 | 0.0637 | 0.00756 | -0.0656 | 8.4259
-2 | 0.1198 | 0.00722 | -0.066 | 16.5928
-1.5 | 0.172 | 0.00633 | -0.0661 | 27.1722
-1 | 0.2242 | 0.00539 | -0.0663 | 41.5955
-0.5 | 0.2811 | 0.00514 | -0.0669 | 54.6887
0 | 0.338 | 0.00498 | -0.0674 | 67.8715
0.5 | 0.3954 | 0.00494 | -0.068 | 80.0405
1 | 0.4533 | 0.00499 | -0.0687 | 90.8417
1.5 | 0.5118 | 0.00499 | -0.0696 | 102.5651
2 | 0.5702 | 0.005 | -0.0704 | 114.04
2.5 | 0.6281 | 0.00505 | -0.0711 | 124.3762
3 | 0.6856 | 0.00512 | -0.0718 | 133.9062
4 | 0.8004 | 0.00524 | -0.0732 | 152.7481
4.5 | 0.8568 | 0.00531 | -0.0737 | 161.3559
5 | 0.9118 | 0.00549 | -0.074 | 166.0838
5.5 | 0.9637 | 0.00587 | -0.0738 | 164.1738
6 | 1 | 0.00715 | -0.071 | 139.8601
6.5 | 1.0266 | 0.00866 | -0.0666 | 118.545
7 | 1.0455 | 0.01005 | -0.0607 | 104.0299
7.5 | 1.0672 | 0.01137 | -0.0559 | 93.861
8 | 1.0812 | 0.01275 | -0.05 | 84.8
8.5 | 1.1027 | 0.01415 | -0.0459 | 77.9293
9 | 1.1293 | 0.01551 | -0.0428 | 72.8111
9.5 | 1.1582 | 0.01686 | -0.0403 | 68.6951
10 | 1.1847 | 0.01845 | -0.0377 | 64.2114
10.5 | 1.2145 | 0.01992 | -0.0357 | 60.9689
11 | 1.2414 | 0.02163 | -0.0336 | 57.3925
11.5 | 1.2662 | 0.02355 | -0.0314 | 53.7665
12 | 1.294 | 0.02532 | -0.0297 | 51.1058
12.5 | 1.3182 | 0.02738 | -0.0279 | 48.1446
13 | 1.3399 | 0.02973 | -0.026 | 45.069
13.5 | 1.3653 | 0.03189 | -0.0247 | 42.8128
14 | 1.3873 | 0.03438 | -0.0233 | 40.3519
14.5 | 1.4032 | 0.03748 | -0.0216 | 37.4386
15 | 1.4266 | 0.04001 | -0.0206 | 35.6561
15.5 | 1.4485 | 0.04271 | -0.0197 | 33.9148
16 | 1.4652 | 0.04601 | -0.0187 | 31.8453
16.5 | 1.4738 | 0.05018 | -0.0177 | 29.3703
17 | 1.4903 | 0.05375 | -0.0172 | 27.7265
17.5 | 1.5049 | 0.05761 | -0.017 | 26.1222
18 | 1.5166 | 0.06187 | -0.0169 | 24.5127
18.5 | 1.5251 | 0.06667 | -0.017 | 22.8754
19 | 1.5325 | 0.07175 | -0.0175 | 21.3589
19.5 | 1.5319 | 0.07804 | -0.0184 | 19.6297
20 | 1.5249 | 0.08549 | -0.0199 | 17.8372

## 51. Re 2M Mach 0.10 (1)
BIGFOIL.COM POLAR EXPORT
GA 40-415
GA 40-415 |  |  |  | Cl Max: | 1.509 | at alpha= | 13 | deg
JavaFoil+Calcfoil stall+Eppler ext transition |  |  |  | L/D Max: | 174.827 | at alpha= | 6 | deg
Re: | 2000000 |  |  | Cd Min: | 0.00532 | at alpha= | 0.5 | deg
Mach: | 0.1 |  |  | Cl=0 at alpha= | -3.0246 | deg
|  |  |  | @ Cl=0.1, Cd= | 0.007512
|  |  |  | @ Cl=0.4, Cd= | 0.0053258
|  |  |  | @ Cl=0.6, Cd= | 0.0054097
alpha (deg) | Cl | Cd | Cm | Cl/Cd
-14 | -0.545 | 0.09646 | -0.018 | -5.65
-13.5 | -0.552 | 0.09142 | -0.018 | -6.042
-13 | -0.558 | 0.08673 | -0.019 | -6.429
-12.5 | -0.561 | 0.08071 | -0.02 | -6.953
-12 | -0.561 | 0.07568 | -0.021 | -7.415
-11.5 | -0.557 | 0.07196 | -0.022 | -7.74
-11 | -0.551 | 0.06651 | -0.023 | -8.291
-10.5 | -0.54 | 0.063 | -0.024 | -8.578
-10 | -0.527 | 0.05868 | -0.025 | -8.979
-9.5 | -0.513 | 0.05212 | -0.029 | -9.841
-9 | -0.588 | 0.01165 | -0.046 | -50.433
-8.5 | -0.559 | 0.01107 | -0.048 | -50.456
-8 | -0.524 | 0.01067 | -0.049 | -49.091
-7.5 | -0.484 | 0.01022 | -0.05 | -47.379
-7 | -0.44 | 0.00949 | -0.051 | -46.334
-6.5 | -0.392 | 0.00952 | -0.052 | -41.196
-6 | -0.342 | 0.00923 | -0.053 | -37.032
-5.5 | -0.288 | 0.00873 | -0.054 | -33.025
-5 | -0.233 | 0.00842 | -0.055 | -27.7
-4.5 | -0.176 | 0.00827 | -0.056 | -21.283
-4 | -0.117 | 0.00821 | -0.057 | -14.303
-3.5 | -0.058 | 0.0079 | -0.059 | -7.323
-3 | 0.003 | 0.00778 | -0.06 | 0.331
-2.5 | 0.064 | 0.00763 | -0.061 | 8.32
-2 | 0.125 | 0.00743 | -0.062 | 16.787
-1.5 | 0.186 | 0.00736 | -0.063 | 25.279
-1 | 0.248 | 0.00538 | -0.064 | 46.106
-0.5 | 0.309 | 0.00536 | -0.065 | 57.676
0 | 0.374 | 0.00533 | -0.066 | 70.08
0.5 | 0.436 | 0.00532 | -0.067 | 81.927
1 | 0.497 | 0.00535 | -0.068 | 92.935
1.5 | 0.559 | 0.00537 | -0.069 | 104.242
2 | 0.621 | 0.00543 | -0.071 | 114.402
2.5 | 0.683 | 0.00549 | -0.072 | 124.449
3 | 0.745 | 0.00555 | -0.073 | 134.215
3.5 | 0.807 | 0.00566 | -0.074 | 142.431
4 | 0.865 | 0.00582 | -0.075 | 148.476
4.5 | 0.924 | 0.00594 | -0.076 | 155.559
5 | 0.984 | 0.00606 | -0.077 | 162.268
5.5 | 1.042 | 0.00615 | -0.078 | 169.393
6 | 1.099 | 0.00629 | -0.079 | 174.827
6.5 | 1.127 | 0.01333 | -0.078 | 84.509
7 | 1.177 | 0.01407 | -0.079 | 83.606
7.5 | 1.224 | 0.01493 | -0.08 | 81.966
8 | 1.269 | 0.01567 | -0.081 | 80.963
8.5 | 1.31 | 0.01639 | -0.082 | 79.945
9 | 1.348 | 0.01754 | -0.083 | 76.887
9.5 | 1.384 | 0.01873 | -0.084 | 73.861
10 | 1.415 | 0.01975 | -0.084 | 71.605
10.5 | 1.442 | 0.02082 | -0.085 | 69.231
11 | 1.464 | 0.02193 | -0.086 | 66.769
11.5 | 1.482 | 0.02313 | -0.087 | 64.093
12 | 1.496 | 0.02443 | -0.088 | 61.259
12.5 | 1.505 | 0.02595 | -0.088 | 57.995
13 | 1.509 | 0.0273 | -0.089 | 55.291
13.5 | 1.508 | 0.02931 | -0.09 | 51.45
14 | 1.503 | 0.03113 | -0.09 | 48.28
14.5 | 1.493 | 0.03298 | -0.091 | 45.277
15 | 1.478 | 0.03544 | -0.092 | 41.715
15.5 | 1.448 | 0.03785 | -0.092 | 38.255
16 | 1.412 | 0.04068 | -0.093 | 34.707
16.5 | 1.371 | 0.04427 | -0.093 | 30.956
17 | 1.321 | 0.04982 | -0.093 | 26.513
17.5 | 1.255 | 0.06194 | -0.091 | 20.261
18 | 1.146 | 0.09834 | -0.081 | 11.65

## 52. Re 2M Mach 0.10 (2)
BIGFOIL.COM POLAR EXPORT
GA 40-415
GA 40-415 |  |  |  | Cl Max: | 1.5203 | at alpha= | 19 | deg
XFOIL ncrit=9 |  |  |  | L/D Max: | 166.534 | at alpha= | 5 | deg
Re: | 2000000 |  |  | Cd Min: | 0.09102 | at alpha= | 20 | deg
Mach: | 0.1 |  |  | Cl=0 at alpha= | -3.061 | deg
|  |  |  | @ Cl=0.1, Cd= | 0.0073778
|  |  |  | @ Cl=0.4, Cd= | 0.0049615
|  |  |  | @ Cl=0.6, Cd= | 0.0050426
alpha (deg) | Cl | Cd | Cm | Cl/Cd
-14 | -0.7946 | 0.04303 | -0.0917 | -18.4662
-13.5 | -0.8499 | 0.03367 | -0.0922 | -25.2421
-13 | -0.8532 | 0.03011 | -0.0896 | -28.3361
-12.5 | -0.8679 | 0.02628 | -0.084 | -33.0251
-12 | -0.8681 | 0.02367 | -0.0776 | -36.6751
-11.5 | -0.8471 | 0.02116 | -0.074 | -40.0331
-11 | -0.8156 | 0.01914 | -0.0713 | -42.6123
-10.5 | -0.776 | 0.01759 | -0.0695 | -44.116
-10 | -0.7332 | 0.01625 | -0.0681 | -45.12
-9.5 | -0.6935 | 0.01431 | -0.0662 | -48.4626
-9 | -0.6457 | 0.01333 | -0.0653 | -48.4396
-8.5 | -0.5945 | 0.01263 | -0.0648 | -47.0705
-8 | -0.5434 | 0.01192 | -0.0643 | -45.5872
-7.5 | -0.4905 | 0.01134 | -0.0641 | -43.254
-7 | -0.4392 | 0.01053 | -0.0636 | -41.7094
-6.5 | -0.3852 | 0.01007 | -0.0635 | -38.2522
-6 | -0.3299 | 0.00967 | -0.0637 | -34.1158
-5.5 | -0.2754 | 0.0092 | -0.0637 | -29.9348
-5 | -0.2192 | 0.00894 | -0.064 | -24.519
-4.5 | -0.1632 | 0.00857 | -0.0643 | -19.0432
-4 | -0.1063 | 0.00836 | -0.0647 | -12.7153
-3 | 0.0069 | 0.0078 | -0.0654 | 0.88462
-2.5 | 0.0643 | 0.00758 | -0.066 | 8.4828
-2 | 0.1208 | 0.00726 | -0.0664 | 16.6391
-1 | 0.2257 | 0.00541 | -0.0667 | 41.719
-0.5 | 0.2828 | 0.00515 | -0.0673 | 54.9126
0 | 0.3401 | 0.00499 | -0.0678 | 68.1563
0.5 | 0.3978 | 0.00496 | -0.0684 | 80.2016
1 | 0.4561 | 0.005 | -0.0691 | 91.22
1.5 | 0.515 | 0.005 | -0.07 | 103
2 | 0.5737 | 0.00502 | -0.0708 | 114.2829
2.5 | 0.632 | 0.00507 | -0.0715 | 124.6548
3 | 0.69 | 0.00514 | -0.0722 | 134.2412
3.5 | 0.7483 | 0.00516 | -0.073 | 145.0194
4 | 0.8054 | 0.00525 | -0.0736 | 153.4095
4.5 | 0.8621 | 0.00533 | -0.074 | 161.7448
5 | 0.9176 | 0.00551 | -0.0743 | 166.5336
5.5 | 0.9695 | 0.00592 | -0.074 | 163.7669
6 | 1.0046 | 0.00726 | -0.071 | 138.3747
6.5 | 1.0305 | 0.00876 | -0.0664 | 117.637
7.5 | 1.0661 | 0.01153 | -0.0547 | 92.4631
8 | 1.0806 | 0.013 | -0.049 | 83.1231
8.5 | 1.1021 | 0.01448 | -0.0449 | 76.1119
9 | 1.1288 | 0.0159 | -0.0419 | 70.9937
9.5 | 1.158 | 0.0173 | -0.0394 | 66.9364
10 | 1.1841 | 0.01897 | -0.0367 | 62.4196
10.5 | 1.2144 | 0.02048 | -0.0348 | 59.2969
11 | 1.2405 | 0.02229 | -0.0326 | 55.6528
11.5 | 1.2657 | 0.02424 | -0.0304 | 52.2153
12 | 1.293 | 0.0261 | -0.0287 | 49.5402
12.5 | 1.3163 | 0.02831 | -0.0268 | 46.4959
13 | 1.3394 | 0.03065 | -0.025 | 43.6998
13.5 | 1.3645 | 0.0329 | -0.0236 | 41.4742
14 | 1.3848 | 0.0356 | -0.022 | 38.8989
14.5 | 1.4031 | 0.03859 | -0.0205 | 36.3592
15 | 1.4254 | 0.0413 | -0.0195 | 34.5133
15.5 | 1.4459 | 0.04425 | -0.0185 | 32.6757
16 | 1.4605 | 0.04785 | -0.0175 | 30.5225
16.5 | 1.4703 | 0.05205 | -0.0166 | 28.2478
17 | 1.4859 | 0.05583 | -0.0161 | 26.6147
17.5 | 1.4994 | 0.05993 | -0.0159 | 25.0192
18 | 1.5101 | 0.06448 | -0.0159 | 23.4197
18.5 | 1.5167 | 0.06968 | -0.0162 | 21.7666
19 | 1.5203 | 0.07542 | -0.0168 | 20.1578
19.5 | 1.5121 | 0.08298 | -0.0181 | 18.2225
20 | 1.503 | 0.09102 | -0.0202 | 16.5129

## 53. Re 2M Mach 0.25 (1)
BIGFOIL.COM POLAR EXPORT
GA 40-415
GA 40-415 |  |  |  | Cl Max: | 1.451 | at alpha= | 11.5 | deg
JavaFoil+Calcfoil stall+Eppler ext transition |  |  |  | L/D Max: | 173.744 | at alpha= | 6 | deg
Re: | 2000000 |  |  | Cd Min: | 0.00539 | at alpha= | 0 | deg
Mach: | 0.25 |  |  | Cl=0 at alpha= | -3.0242 | deg
|  |  |  | @ Cl=0.1, Cd= | 0.0076656
|  |  |  | @ Cl=0.4, Cd= | 0.0053925
|  |  |  | @ Cl=0.6, Cd= | 0.0054619
alpha (deg) | Cl | Cd | Cm | Cl/Cd
-12.5 | -0.406 | 0.08599 | -0.019 | -4.721
-12 | -0.431 | 0.08043 | -0.02 | -5.36
-11.5 | -0.451 | 0.07575 | -0.02 | -5.952
-11 | -0.465 | 0.07106 | -0.021 | -6.542
-10.5 | -0.473 | 0.067 | -0.021 | -7.055
-10 | -0.474 | 0.06284 | -0.022 | -7.547
-9.5 | -0.47 | 0.05872 | -0.024 | -8.008
-9 | -0.46 | 0.05427 | -0.026 | -8.483
-8.5 | -0.445 | 0.04967 | -0.029 | -8.967
-8 | -0.425 | 0.04547 | -0.031 | -9.338
-7.5 | -0.48 | 0.01052 | -0.051 | -45.665
-7 | -0.44 | 0.00985 | -0.052 | -44.699
-6.5 | -0.396 | 0.00982 | -0.053 | -40.274
-6 | -0.346 | 0.00912 | -0.055 | -37.985
-5.5 | -0.294 | 0.00879 | -0.056 | -33.418
-5 | -0.238 | 0.00859 | -0.057 | -27.703
-4.5 | -0.18 | 0.00842 | -0.058 | -21.395
-4 | -0.12 | 0.00836 | -0.059 | -14.403
-3.5 | -0.059 | 0.00799 | -0.06 | -7.422
-3 | 0.003 | 0.00787 | -0.061 | 0.336
-2.5 | 0.065 | 0.00776 | -0.062 | 8.408
-2 | 0.128 | 0.00759 | -0.063 | 16.884
-1.5 | 0.191 | 0.00748 | -0.065 | 25.547
-1 | 0.255 | 0.00544 | -0.066 | 46.842
-0.5 | 0.318 | 0.0054 | -0.067 | 58.889
0 | 0.384 | 0.00539 | -0.068 | 71.225
0.5 | 0.448 | 0.0054 | -0.069 | 82.911
1 | 0.511 | 0.00544 | -0.07 | 94.015
1.5 | 0.575 | 0.00545 | -0.071 | 105.391
2 | 0.638 | 0.00548 | -0.072 | 116.408
2.5 | 0.702 | 0.00556 | -0.074 | 126.155
3 | 0.765 | 0.00563 | -0.075 | 135.895
3.5 | 0.829 | 0.00579 | -0.076 | 143.026
4 | 0.888 | 0.00594 | -0.077 | 149.438
4.5 | 0.95 | 0.00606 | -0.078 | 156.625
5 | 1.01 | 0.00623 | -0.079 | 162.024
5.5 | 1.07 | 0.0063 | -0.08 | 169.662
6 | 1.128 | 0.00649 | -0.081 | 173.744
6.5 | 1.152 | 0.01402 | -0.08 | 82.129
7 | 1.201 | 0.01499 | -0.081 | 80.1
7.5 | 1.248 | 0.01578 | -0.082 | 79.052
8 | 1.291 | 0.01663 | -0.083 | 77.605
8.5 | 1.329 | 0.01777 | -0.084 | 74.8
9 | 1.364 | 0.01874 | -0.085 | 72.772
9.5 | 1.394 | 0.0201 | -0.086 | 69.346
10 | 1.418 | 0.02132 | -0.086 | 66.497
10.5 | 1.436 | 0.02253 | -0.087 | 63.712
11 | 1.447 | 0.02409 | -0.088 | 60.054
11.5 | 1.451 | 0.02535 | -0.089 | 57.253
12 | 1.448 | 0.02689 | -0.09 | 53.86
12.5 | 1.437 | 0.02892 | -0.09 | 49.713
13 | 1.419 | 0.03069 | -0.091 | 46.249
13.5 | 1.393 | 0.03288 | -0.091 | 42.357
14 | 1.358 | 0.03541 | -0.092 | 38.343
14.5 | 1.311 | 0.03928 | -0.092 | 33.381
15 | 1.253 | 0.04461 | -0.092 | 28.097
15.5 | 1.064 | 0.09759 | -0.071 | 10.907
16 | 0.969 | 0.11926 | -0.059 | 8.123
16.5 | 0.89 | 0.12965 | -0.056 | 6.868

## 54. Re 2M Mach 0.25 (2)
BIGFOIL.COM POLAR EXPORT
GA 40-415
GA 40-415 |  |  |  | Cl Max: | 1.4535 | at alpha= | 17.5 | deg
XFOIL ncrit=9 |  |  |  | L/D Max: | 168.369 | at alpha= | 5 | deg
Re: | 2000000 |  |  | Cd Min: | 0.14812 | at alpha= | -14.5 | deg
Mach: | 0.25 |  |  | Cl=0 at alpha= | -3.07 | deg
|  |  |  | @ Cl=0.1, Cd= | 0.0075569
|  |  |  | @ Cl=0.4, Cd= | 0.00508
|  |  |  | @ Cl=0.6, Cd= | 0.0051313
alpha (deg) | Cl | Cd | Cm | Cl/Cd
-14.5 | -0.3548 | 0.14812 | -0.0397 | -2.3954
-13.5 | -0.326 | 0.13441 | -0.0471 | -2.4254
-13 | -0.3136 | 0.12728 | -0.0508 | -2.4639
-12.5 | -0.3093 | 0.11712 | -0.0557 | -2.6409
-11.5 | -0.3525 | 0.08871 | -0.0685 | -3.9736
-11 | -0.3922 | 0.07242 | -0.0774 | -5.4156
-10.5 | -0.5215 | 0.0436 | -0.0953 | -11.961
-10 | -0.6563 | 0.02836 | -0.0848 | -23.1417
-9.5 | -0.6689 | 0.02133 | -0.0783 | -31.3596
-9 | -0.6487 | 0.01667 | -0.0741 | -38.9142
-8.5 | -0.6056 | 0.01462 | -0.0719 | -41.4227
-8 | -0.5544 | 0.01354 | -0.0707 | -40.9453
-7.5 | -0.5023 | 0.01247 | -0.0695 | -40.2807
-7 | -0.4493 | 0.0116 | -0.0686 | -38.7328
-6.5 | -0.3962 | 0.01062 | -0.0677 | -37.307
-6 | -0.3399 | 0.01007 | -0.0673 | -33.7537
-5.5 | -0.2829 | 0.00966 | -0.0671 | -29.2857
-5 | -0.2259 | 0.00913 | -0.0669 | -24.7426
-4.5 | -0.1676 | 0.0088 | -0.067 | -19.0455
-4 | -0.1095 | 0.00851 | -0.0672 | -12.8672
-3.5 | -0.051 | 0.00817 | -0.0674 | -6.2424
-3 | 0.0083 | 0.00794 | -0.0678 | 1.0453
-2.5 | 0.0672 | 0.00768 | -0.0682 | 8.75
-2 | 0.1258 | 0.00746 | -0.0686 | 16.8633
-1.5 | 0.181 | 0.00664 | -0.0688 | 27.259
-1 | 0.234 | 0.00551 | -0.0689 | 42.4682
-0.5 | 0.2926 | 0.00522 | -0.0694 | 56.0536
0 | 0.3515 | 0.00508 | -0.0699 | 69.1929
0.5 | 0.411 | 0.00508 | -0.0705 | 80.9055
1 | 0.4719 | 0.00507 | -0.0713 | 93.0769
1.5 | 0.5327 | 0.00509 | -0.0722 | 104.6562
2 | 0.5932 | 0.00512 | -0.073 | 115.8594
2.5 | 0.6532 | 0.00522 | -0.0737 | 125.1341
3 | 0.7136 | 0.00524 | -0.0744 | 136.1832
3.5 | 0.7737 | 0.00528 | -0.0751 | 146.5341
4 | 0.8334 | 0.00535 | -0.0757 | 155.7757
4.5 | 0.8917 | 0.00546 | -0.076 | 163.315
5 | 0.9496 | 0.00564 | -0.0762 | 168.3688
6 | 1.0296 | 0.00777 | -0.0708 | 132.5097
6.5 | 1.0466 | 0.00938 | -0.0641 | 111.5778
7 | 1.0424 | 0.01073 | -0.0532 | 97.1482
7.5 | 1.0606 | 0.01279 | -0.049 | 82.9242
8 | 1.0763 | 0.01471 | -0.044 | 73.1679
9 | 1.1265 | 0.01826 | -0.0374 | 61.6922
9.5 | 1.1564 | 0.01993 | -0.0349 | 58.0231
10 | 1.1834 | 0.02185 | -0.0323 | 54.1602
10.5 | 1.2122 | 0.02374 | -0.0301 | 51.0615
11 | 1.2344 | 0.0261 | -0.0274 | 47.295
11.5 | 1.263 | 0.02817 | -0.0255 | 44.8349
12 | 1.2883 | 0.03054 | -0.0235 | 42.184
12.5 | 1.31 | 0.0333 | -0.0214 | 39.3393
13 | 1.3353 | 0.03589 | -0.0197 | 37.2053
13.5 | 1.3551 | 0.03902 | -0.0179 | 34.7283
14 | 1.3732 | 0.04238 | -0.0163 | 32.4021
14.5 | 1.3927 | 0.04577 | -0.0149 | 30.4282
15 | 1.4114 | 0.04934 | -0.0137 | 28.6056
15.5 | 1.4198 | 0.05402 | -0.0125 | 26.2829
16 | 1.4312 | 0.05865 | -0.0118 | 24.4024
16.5 | 1.4417 | 0.06355 | -0.0114 | 22.6861
17 | 1.4482 | 0.06914 | -0.0114 | 20.9459
17.5 | 1.4535 | 0.07506 | -0.0118 | 19.3645
18 | 1.453 | 0.082 | -0.0129 | 17.7195
18.5 | 1.4442 | 0.09034 | -0.0149 | 15.9863
19 | 1.4239 | 0.10076 | -0.0182 | 14.1316
19.5 | 1.4094 | 0.11083 | -0.0222 | 12.7168
20 | 1.395 | 0.1213 | -0.027 | 11.5004

## 55. Re 2M Mach 0.50 (1)
BIGFOIL.COM POLAR EXPORT
GA 40-415
GA 40-415 |  |  |  | Cl Max: | 1.325 | at alpha= | 8 | deg
JavaFoil+Calcfoil stall+Eppler ext transition |  |  |  | L/D Max: | 162.51 | at alpha= | 5.5 | deg
Re: | 2000000 |  |  | Cd Min: | 0.0057 | at alpha= | 0 | deg
Mach: | 0.5 |  |  | Cl=0 at alpha= | -3.0217 | deg
|  |  |  | @ Cl=0.1, Cd= | 0.008076
|  |  |  | @ Cl=0.4, Cd= | 0.0057157
|  |  |  | @ Cl=0.6, Cd= | 0.0058215
alpha (deg) | Cl | Cd | Cm | Cl/Cd
-20 | -0.944 | 0.17925 | -0.017 | -5.265
-19.5 | -0.917 | 0.17556 | -0.018 | -5.223
-19 | -0.89 | 0.16922 | -0.018 | -5.259
-18.5 | -0.865 | 0.16407 | -0.02 | -5.274
-18 | -0.837 | 0.15659 | -0.02 | -5.343
-17.5 | -0.808 | 0.15457 | -0.019 | -5.226
-17 | -0.78 | 0.14564 | -0.02 | -5.354
-16.5 | -0.752 | 0.14224 | -0.02 | -5.289
-16 | -0.725 | 0.13809 | -0.02 | -5.248
-15.5 | -0.697 | 0.13608 | -0.021 | -5.122
-15 | -0.669 | 0.12975 | -0.021 | -5.159
-14.5 | -0.642 | 0.12402 | -0.021 | -5.179
-14 | -0.615 | 0.11745 | -0.022 | -5.236
-13.5 | -0.588 | 0.11458 | -0.023 | -5.134
-13 | -0.559 | 0.10673 | -0.022 | -5.234
-12.5 | -0.53 | 0.10089 | -0.021 | -5.256
-12 | -0.503 | 0.09772 | -0.022 | -5.145
-11.5 | -0.475 | 0.09404 | -0.022 | -5.052
-11 | -0.447 | 0.09422 | -0.023 | -4.749
-10.5 | -0.42 | 0.08773 | -0.023 | -4.784
-10 | -0.392 | 0.08441 | -0.024 | -4.643
-9.5 | -0.364 | 0.08549 | -0.024 | -4.259
-9 | -0.336 | 0.06441 | -0.025 | -5.219
-8.5 | -0.308 | 0.0575 | -0.026 | -5.363
-8 | -0.281 | 0.05233 | -0.027 | -5.36
-7.5 | -0.252 | 0.05008 | -0.027 | -5.04
-7 | -0.224 | 0.04942 | -0.025 | -4.532
-6.5 | -0.196 | 0.04548 | -0.027 | -4.312
-6 | -0.227 | 0.04187 | -0.029 | -5.42
-5.5 | -0.239 | 0.03642 | -0.037 | -6.572
-5 | -0.25 | 0.00943 | -0.063 | -26.496
-4.5 | -0.194 | 0.00938 | -0.065 | -20.723
-4 | -0.132 | 0.00872 | -0.066 | -15.133
-3.5 | -0.066 | 0.00842 | -0.067 | -7.788
-3 | 0.003 | 0.00838 | -0.068 | 0.351
-2.5 | 0.073 | 0.00813 | -0.07 | 8.939
-2 | 0.143 | 0.00799 | -0.071 | 17.889
-1.5 | 0.214 | 0.00778 | -0.072 | 27.433
-1 | 0.285 | 0.00577 | -0.073 | 49.343
-0.5 | 0.355 | 0.00574 | -0.075 | 61.919
0 | 0.429 | 0.0057 | -0.076 | 75.39
0.5 | 0.5 | 0.00574 | -0.077 | 87.237
1 | 0.572 | 0.00579 | -0.079 | 98.736
1.5 | 0.643 | 0.00587 | -0.08 | 109.417
2 | 0.714 | 0.00592 | -0.081 | 120.6
2.5 | 0.785 | 0.00605 | -0.082 | 129.772
3 | 0.856 | 0.00625 | -0.084 | 136.934
3.5 | 0.927 | 0.00642 | -0.085 | 144.317
4 | 0.991 | 0.00662 | -0.086 | 149.703
4.5 | 1.058 | 0.00683 | -0.087 | 155.074
5 | 1.124 | 0.00707 | -0.089 | 158.956
5.5 | 1.188 | 0.00731 | -0.09 | 162.51
6 | 1.203 | 0.01686 | -0.088 | 71.34
6.5 | 1.251 | 0.01806 | -0.089 | 69.278
7 | 1.291 | 0.01923 | -0.09 | 67.135
7.5 | 1.318 | 0.02094 | -0.09 | 62.963
8 | 1.325 | 0.02265 | -0.091 | 58.515
8.5 | 1.295 | 0.02446 | -0.092 | 52.943
9 | 1.157 | 0.02659 | -0.093 | 43.527
9.5 | 0.832 | 0.02933 | -0.094 | 28.374
10 | 0.734 | 0.0688 | -0.047 | 10.664
10.5 | 0.761 | 0.07319 | -0.047 | 10.398
11 | 0.788 | 0.08374 | -0.046 | 9.408
11.5 | 0.816 | 0.0961 | -0.047 | 8.488
12 | 0.843 | 0.09938 | -0.047 | 8.484
12.5 | 0.871 | 0.10495 | -0.049 | 8.299
13 | 0.899 | 0.11296 | -0.05 | 7.955

## 56. Re 2M Mach 0.50 (2)
BIGFOIL.COM POLAR EXPORT
GA 40-415
GA 40-415 |  |  |  | Cl Max: | 1.2487 | at alpha= | 12.5 | deg
XFOIL ncrit=9 |  |  |  | L/D Max: | 171.833 | at alpha= | 5 | deg
Re: | 2000000 |  |  | Cd Min: | 0.23694 | at alpha= | -19.5 | deg
Mach: | 0.5 |  |  | Cl=0 at alpha= | -3.1038 | deg
|  |  |  | @ Cl=0.1, Cd= | 0.0080927
|  |  |  | @ Cl=0.4, Cd= | 0.0054686
|  |  |  | @ Cl=0.6, Cd= | 0.0055684
alpha (deg) | Cl | Cd | Cm | Cl/Cd
-19.5 | -0.5392 | 0.23694 | 0.0024 | -2.2757
-19 | -0.5227 | 0.22967 | -0.0006 | -2.2759
-18.5 | -0.5015 | 0.22268 | -0.0047 | -2.2521
-18 | -0.4796 | 0.21575 | -0.0091 | -2.2229
-17.5 | -0.4576 | 0.20857 | -0.0136 | -2.194
-17 | -0.4358 | 0.20117 | -0.0181 | -2.1663
-16.5 | -0.4149 | 0.19276 | -0.0228 | -2.1524
-16 | -0.3966 | 0.1841 | -0.0278 | -2.1543
-15.5 | -0.3768 | 0.17601 | -0.0323 | -2.1408
-15 | -0.3556 | 0.16878 | -0.0363 | -2.1069
-14.5 | -0.334 | 0.16203 | -0.0404 | -2.0613
-14 | -0.3138 | 0.15479 | -0.0446 | -2.0273
-13.5 | -0.2942 | 0.14743 | -0.0488 | -1.9955
-13 | -0.2801 | 0.13828 | -0.0537 | -2.0256
-12.5 | -0.2648 | 0.13001 | -0.0582 | -2.0368
-12 | -0.2501 | 0.12201 | -0.0624 | -2.0498
-11.5 | -0.2371 | 0.11383 | -0.0666 | -2.0829
-11 | -0.2334 | 0.10428 | -0.0711 | -2.2382
-10.5 | -0.2161 | 0.09837 | -0.0745 | -2.1968
-10 | -0.2089 | 0.09016 | -0.0789 | -2.317
-9.5 | -0.2074 | 0.08134 | -0.0837 | -2.5498
-9 | -0.2124 | 0.07188 | -0.0889 | -2.9549
-8.5 | -0.2239 | 0.06142 | -0.0956 | -3.6454
-8 | -0.2443 | 0.04932 | -0.106 | -4.9534
-7.5 | -0.2798 | 0.04108 | -0.1083 | -6.8111
-7 | -0.3138 | 0.03522 | -0.1028 | -8.9097
-6.5 | -0.3256 | 0.02816 | -0.0977 | -11.5625
-6 | -0.322 | 0.0205 | -0.0919 | -15.7073
-5.5 | -0.293 | 0.01441 | -0.087 | -20.3331
-5 | -0.2393 | 0.01177 | -0.0839 | -20.3314
-4.5 | -0.1816 | 0.01021 | -0.0814 | -17.7865
-4 | -0.1174 | 0.00949 | -0.0801 | -12.3709
-3.5 | -0.0527 | 0.00893 | -0.0791 | -5.9015
-3 | 0.0138 | 0.00848 | -0.0787 | 1.6274
-2.5 | 0.0814 | 0.00817 | -0.0787 | 9.9633
-2 | 0.1488 | 0.00789 | -0.0788 | 18.8593
-1.5 | 0.2154 | 0.00761 | -0.079 | 28.3049
-1 | 0.2733 | 0.00639 | -0.0786 | 42.77
-0.5 | 0.3359 | 0.00563 | -0.0786 | 59.6625
0 | 0.4034 | 0.00546 | -0.0792 | 73.8828
1 | 0.5409 | 0.0055 | -0.0807 | 98.3455
1.5 | 0.61 | 0.00558 | -0.0815 | 109.319
2 | 0.6796 | 0.00563 | -0.0823 | 120.7105
2.5 | 0.7492 | 0.00569 | -0.0831 | 131.6696
3 | 0.8184 | 0.00578 | -0.0836 | 141.5917
3.5 | 0.8876 | 0.00587 | -0.084 | 151.2095
4 | 0.9568 | 0.00594 | -0.0842 | 161.0774
4.5 | 1.0239 | 0.00605 | -0.0838 | 169.2397
5 | 1.0877 | 0.00633 | -0.0827 | 171.8325
5.5 | 1.1153 | 0.0077 | -0.0756 | 144.8442
6 | 1.0856 | 0.00984 | -0.0595 | 110.3252
6.5 | 1.0558 | 0.01292 | -0.0461 | 81.7183
7.5 | 1.0504 | 0.02156 | -0.0356 | 48.7199
8 | 1.0636 | 0.02479 | -0.031 | 42.9044
8.5 | 1.0903 | 0.02748 | -0.0276 | 39.6761
9 | 1.1181 | 0.03028 | -0.0244 | 36.9254
9.5 | 1.1453 | 0.03324 | -0.0213 | 34.4555
10 | 1.1718 | 0.03643 | -0.0183 | 32.1658
10.5 | 1.1965 | 0.03991 | -0.0154 | 29.98
11 | 1.2159 | 0.04394 | -0.0126 | 27.6718
11.5 | 1.2331 | 0.04839 | -0.0099 | 25.4825
12 | 1.243 | 0.05364 | -0.0075 | 23.173
12.5 | 1.2487 | 0.05955 | -0.0055 | 20.9689
13 | 1.2479 | 0.06635 | -0.004 | 18.8078
13.5 | 1.2429 | 0.07406 | -0.0035 | 16.7823
14 | 1.229 | 0.08341 | -0.0047 | 14.7344
14.5 | 1.2042 | 0.0948 | -0.0081 | 12.7025
15 | 1.1728 | 0.10804 | -0.0139 | 10.8552
15.5 | 1.1417 | 0.12239 | -0.0218 | 9.3284
16 | 1.1139 | 0.13726 | -0.0311 | 8.1153
16.5 | 1.0886 | 0.15271 | -0.0412 | 7.1285
17 | 1.0653 | 0.16864 | -0.0517 | 6.317
17.5 | 1.0465 | 0.18437 | -0.0619 | 5.6761

## 57. Re 3M Mach 0.00 (1)
BIGFOIL.COM POLAR EXPORT
GA 40-415
GA 40-415 |  |  |  | Cl Max: | 1.527 | at alpha= | 13.5 | deg
JavaFoil+Calcfoil stall+Eppler ext transition |  |  |  | L/D Max: | 179.435 | at alpha= | 5.5 | deg
Re: | 3000000 |  |  | Cd Min: | 0.00493 | at alpha= | 1 | deg
Mach: | 0 |  |  | Cl=0 at alpha= | -3.0246 | deg
|  |  |  | @ Cl=0.1, Cd= | 0.0070293
|  |  |  | @ Cl=0.4, Cd= | 0.0049846
|  |  |  | @ Cl=0.6, Cd= | 0.0050282
alpha (deg) | Cl | Cd | Cm | Cl/Cd
-15.5 | -0.548 | 0.10897 | -0.017 | -5.025
-15 | -0.558 | 0.1031 | -0.018 | -5.409
-14.5 | -0.567 | 0.09635 | -0.019 | -5.884
-14 | -0.574 | 0.09129 | -0.02 | -6.286
-13.5 | -0.578 | 0.08694 | -0.02 | -6.647
-13 | -0.581 | 0.08212 | -0.021 | -7.07
-12.5 | -0.582 | 0.07587 | -0.023 | -7.67
-12 | -0.58 | 0.07068 | -0.024 | -8.206
-11.5 | -0.574 | 0.0668 | -0.025 | -8.588
-11 | -0.585 | 0.04846 | -0.032 | -12.073
-10.5 | -0.645 | 0.01536 | -0.042 | -41.968
-10 | -0.642 | 0.01204 | -0.044 | -53.323
-9.5 | -0.621 | 0.01121 | -0.045 | -55.443
-9 | -0.594 | 0.01068 | -0.046 | -55.647
-8.5 | -0.563 | 0.01024 | -0.048 | -54.933
-8 | -0.525 | 0.00989 | -0.049 | -53.083
-7.5 | -0.484 | 0.00943 | -0.05 | -51.309
-7 | -0.439 | 0.00912 | -0.051 | -48.182
-6.5 | -0.391 | 0.00884 | -0.052 | -44.283
-6 | -0.341 | 0.00856 | -0.053 | -39.783
-5.5 | -0.288 | 0.00814 | -0.054 | -35.317
-5 | -0.232 | 0.00785 | -0.055 | -29.578
-4.5 | -0.175 | 0.00766 | -0.056 | -22.891
-4 | -0.117 | 0.0076 | -0.057 | -15.376
-3.5 | -0.058 | 0.00743 | -0.058 | -7.748
-3 | 0.003 | 0.00719 | -0.059 | 0.356
-2.5 | 0.063 | 0.00709 | -0.06 | 8.918
-2 | 0.124 | 0.00699 | -0.061 | 17.766
-1.5 | 0.185 | 0.00686 | -0.063 | 26.992
-1 | 0.247 | 0.00504 | -0.064 | 48.945
-0.5 | 0.308 | 0.00497 | -0.065 | 61.971
0 | 0.372 | 0.00498 | -0.066 | 74.708
0.5 | 0.433 | 0.00499 | -0.067 | 86.831
1 | 0.495 | 0.00493 | -0.068 | 100.43
1.5 | 0.557 | 0.005 | -0.069 | 111.332
2 | 0.618 | 0.00504 | -0.07 | 122.522
2.5 | 0.68 | 0.0052 | -0.071 | 130.581
3 | 0.741 | 0.00524 | -0.072 | 141.319
3.5 | 0.802 | 0.00538 | -0.073 | 149.148
4 | 0.86 | 0.00548 | -0.075 | 157.063
4.5 | 0.92 | 0.00558 | -0.076 | 164.977
5 | 0.979 | 0.00569 | -0.077 | 172.138
5.5 | 1.037 | 0.00578 | -0.078 | 179.435
6 | 1.094 | 0.00613 | -0.079 | 178.566
6.5 | 1.126 | 0.01231 | -0.078 | 91.4
7 | 1.175 | 0.01293 | -0.079 | 90.928
7.5 | 1.223 | 0.01371 | -0.08 | 89.189
8 | 1.268 | 0.01435 | -0.081 | 88.39
8.5 | 1.31 | 0.01521 | -0.082 | 86.129
9 | 1.349 | 0.01604 | -0.083 | 84.12
9.5 | 1.385 | 0.01714 | -0.083 | 80.8
10 | 1.417 | 0.0178 | -0.084 | 79.61
10.5 | 1.446 | 0.01896 | -0.085 | 76.261
11 | 1.47 | 0.02011 | -0.086 | 73.093
11.5 | 1.49 | 0.02102 | -0.087 | 70.879
12 | 1.506 | 0.02215 | -0.088 | 67.977
12.5 | 1.517 | 0.02347 | -0.088 | 64.632
13 | 1.524 | 0.02484 | -0.089 | 61.368
13.5 | 1.527 | 0.02628 | -0.09 | 58.09
14 | 1.525 | 0.02785 | -0.09 | 54.759
14.5 | 1.519 | 0.02957 | -0.091 | 51.379
15 | 1.508 | 0.0318 | -0.092 | 47.424
15.5 | 1.484 | 0.03352 | -0.092 | 44.274
16 | 1.454 | 0.03574 | -0.093 | 40.689
16.5 | 1.42 | 0.03866 | -0.093 | 36.725
17 | 1.382 | 0.04173 | -0.094 | 33.106
17.5 | 1.34 | 0.04546 | -0.094 | 29.474
18 | 1.298 | 0.04859 | -0.095 | 26.711
18.5 | 1.246 | 0.05625 | -0.094 | 22.148

## 58. Re 3M Mach 0.00 (2)
BIGFOIL.COM POLAR EXPORT
GA 40-415
GA 40-415 |  |  |  | Cl Max: | 1.6058 | at alpha= | 20 | deg
XFOIL ncrit=9 |  |  |  | L/D Max: | 175.356 | at alpha= | 4.5 | deg
Re: | 3000000 |  |  | Cd Min: | 0.07421 | at alpha= | 20 | deg
Mach: | 0 |  |  | Cl=0 at alpha= | -3.0519 | deg
|  |  |  | @ Cl=0.1, Cd= | 0.0067928
|  |  |  | @ Cl=0.4, Cd= | 0.00443
|  |  |  | @ Cl=0.6, Cd= | 0.0044688
alpha (deg) | Cl | Cd | Cm | Cl/Cd
-15.5 | -0.9755 | 0.03733 | -0.0921 | -26.1318
-15 | -1.0253 | 0.02945 | -0.0902 | -34.8149
-14.5 | -1.0347 | 0.02576 | -0.0865 | -40.1669
-14 | -1.0375 | 0.02294 | -0.0813 | -45.2267
-13.5 | -1.04 | 0.02059 | -0.0743 | -50.51
-13 | -1.0164 | 0.01878 | -0.0706 | -54.1214
-12.5 | -0.9829 | 0.01726 | -0.0682 | -56.9467
-12 | -0.9433 | 0.01607 | -0.0665 | -58.6994
-11.5 | -0.9001 | 0.01502 | -0.0652 | -59.9268
-11 | -0.8541 | 0.01414 | -0.0642 | -60.4031
-10.5 | -0.8063 | 0.01334 | -0.0635 | -60.4423
-10 | -0.7574 | 0.0126 | -0.0629 | -60.1111
-9.5 | -0.7068 | 0.01195 | -0.0625 | -59.1464
-8.5 | -0.603 | 0.01083 | -0.062 | -55.6787
-8 | -0.5517 | 0.01013 | -0.0617 | -54.462
-7.5 | -0.4979 | 0.00968 | -0.0617 | -51.436
-7 | -0.4434 | 0.00928 | -0.0618 | -47.7802
-6 | -0.3336 | 0.00852 | -0.0622 | -39.1549
-5.5 | -0.2774 | 0.00827 | -0.0626 | -33.5429
-4.5 | -0.1646 | 0.00777 | -0.0634 | -21.184
-4 | -0.108 | 0.0075 | -0.0639 | -14.4
-3.5 | -0.0509 | 0.00733 | -0.0644 | -6.9441
-3 | 0.0059 | 0.00712 | -0.0649 | 0.82865
-2.5 | 0.0635 | 0.00692 | -0.0656 | 9.1763
-2 | 0.1209 | 0.00672 | -0.0662 | 17.9911
-1.5 | 0.176 | 0.00618 | -0.0666 | 28.479
-1 | 0.2292 | 0.00539 | -0.0669 | 42.5232
-0.5 | 0.2841 | 0.00478 | -0.0673 | 59.4351
0 | 0.3416 | 0.00458 | -0.068 | 74.5852
0.5 | 0.3991 | 0.00443 | -0.0687 | 90.0903
1 | 0.4573 | 0.00443 | -0.0695 | 103.228
1.5 | 0.5154 | 0.00448 | -0.0703 | 115.0446
2 | 0.5742 | 0.00446 | -0.0712 | 128.7444
2.5 | 0.6326 | 0.00448 | -0.072 | 141.2054
3 | 0.6904 | 0.00454 | -0.0728 | 152.0705
3.5 | 0.7487 | 0.00457 | -0.0736 | 163.8293
4 | 0.8059 | 0.00466 | -0.0743 | 172.9399
4.5 | 0.861 | 0.00491 | -0.0747 | 175.3564
5 | 0.9131 | 0.00536 | -0.0745 | 170.3545
5.5 | 0.9531 | 0.00656 | -0.0725 | 145.2896
6.5 | 1.0212 | 0.00897 | -0.0662 | 113.8462
7 | 1.0475 | 0.01007 | -0.0616 | 104.0218
7.5 | 1.0626 | 0.01093 | -0.0546 | 97.2187
8 | 1.0966 | 0.01191 | -0.0522 | 92.0739
8.5 | 1.1238 | 0.01293 | -0.0486 | 86.9142
9 | 1.1545 | 0.01396 | -0.0458 | 82.7006
9.5 | 1.1843 | 0.01514 | -0.0431 | 78.2232
10 | 1.2148 | 0.01639 | -0.0408 | 74.1184
10.5 | 1.2429 | 0.01787 | -0.0384 | 69.5523
11 | 1.2739 | 0.01925 | -0.0365 | 66.1766
11.5 | 1.3014 | 0.02091 | -0.0345 | 62.2382
12 | 1.3278 | 0.0227 | -0.0325 | 58.4934
12.5 | 1.3561 | 0.02441 | -0.0308 | 55.5551
13 | 1.3815 | 0.02637 | -0.0291 | 52.3891
13.5 | 1.404 | 0.02862 | -0.0273 | 49.0566
14 | 1.4289 | 0.03074 | -0.0258 | 46.4834
14.5 | 1.4521 | 0.03308 | -0.0244 | 43.8966
15 | 1.471 | 0.03582 | -0.0229 | 41.0664
15.5 | 1.4927 | 0.03845 | -0.0217 | 38.8218
16 | 1.5117 | 0.04136 | -0.0206 | 36.5498
16.5 | 1.5298 | 0.04446 | -0.0197 | 34.4085
17 | 1.5445 | 0.04794 | -0.0188 | 32.2174
17.5 | 1.5537 | 0.05207 | -0.0179 | 29.8387
18 | 1.5684 | 0.05579 | -0.0175 | 28.1126
18.5 | 1.5805 | 0.05987 | -0.0172 | 26.3989
19 | 1.5921 | 0.06412 | -0.0173 | 24.83
19.5 | 1.6007 | 0.0689 | -0.0175 | 23.2322
20 | 1.6058 | 0.07421 | -0.0182 | 21.6386

## 59. Re 3M Mach 0.10 (1)
BIGFOIL.COM POLAR EXPORT
GA 40-415
GA 40-415 |  |  |  | Cl Max: | 1.514 | at alpha= | 13 | deg
JavaFoil+Calcfoil stall+Eppler ext transition |  |  |  | L/D Max: | 178.676 | at alpha= | 5.5 | deg
Re: | 3000000 |  |  | Cd Min: | 0.00495 | at alpha= | 0 | deg
Mach: | 0.1 |  |  | Cl=0 at alpha= | -3.0246 | deg
|  |  |  | @ Cl=0.1, Cd= | 0.0070179
|  |  |  | @ Cl=0.4, Cd= | 0.004971
|  |  |  | @ Cl=0.6, Cd= | 0.0050361
alpha (deg) | Cl | Cd | Cm | Cl/Cd
-15 | -0.525 | 0.10445 | -0.018 | -5.025
-14.5 | -0.537 | 0.09791 | -0.019 | -5.483
-14 | -0.547 | 0.09275 | -0.02 | -5.897
-13.5 | -0.554 | 0.08826 | -0.02 | -6.277
-13 | -0.56 | 0.08305 | -0.021 | -6.739
-12.5 | -0.563 | 0.07736 | -0.022 | -7.283
-12 | -0.564 | 0.07241 | -0.023 | -7.786
-11.5 | -0.56 | 0.06855 | -0.024 | -8.169
-11 | -0.558 | 0.06038 | -0.027 | -9.248
-10.5 | -0.551 | 0.05437 | -0.029 | -10.138
-10 | -0.616 | 0.01549 | -0.043 | -39.763
-9.5 | -0.614 | 0.01148 | -0.045 | -53.505
-9 | -0.591 | 0.01082 | -0.047 | -54.577
-8.5 | -0.561 | 0.01028 | -0.048 | -54.523
-8 | -0.524 | 0.01 | -0.049 | -52.454
-7.5 | -0.484 | 0.00952 | -0.05 | -50.843
-7 | -0.44 | 0.0089 | -0.051 | -49.446
-6.5 | -0.392 | 0.00892 | -0.052 | -43.987
-6 | -0.342 | 0.00864 | -0.053 | -39.566
-5.5 | -0.289 | 0.00817 | -0.054 | -35.313
-5 | -0.233 | 0.00788 | -0.055 | -29.571
-4.5 | -0.176 | 0.00764 | -0.056 | -23.03
-4 | -0.117 | 0.00767 | -0.057 | -15.323
-3.5 | -0.058 | 0.00739 | -0.059 | -7.826
-3 | 0.003 | 0.00724 | -0.06 | 0.356
-2.5 | 0.064 | 0.00713 | -0.061 | 8.903
-2 | 0.125 | 0.00694 | -0.062 | 17.977
-1.5 | 0.186 | 0.00682 | -0.063 | 27.302
-1 | 0.248 | 0.00505 | -0.064 | 49.146
-0.5 | 0.309 | 0.00499 | -0.065 | 61.949
0 | 0.374 | 0.00495 | -0.066 | 75.554
0.5 | 0.436 | 0.005 | -0.067 | 87.174
1 | 0.497 | 0.00496 | -0.068 | 100.363
1.5 | 0.559 | 0.00497 | -0.069 | 112.447
2 | 0.621 | 0.00507 | -0.071 | 122.454
2.5 | 0.683 | 0.00516 | -0.072 | 132.27
3 | 0.745 | 0.0053 | -0.073 | 140.574
3.5 | 0.807 | 0.00535 | -0.074 | 150.803
4 | 0.865 | 0.00549 | -0.075 | 157.448
4.5 | 0.924 | 0.00554 | -0.076 | 166.768
5 | 0.984 | 0.00569 | -0.077 | 172.858
5.5 | 1.042 | 0.00583 | -0.078 | 178.676
6 | 1.099 | 0.00618 | -0.079 | 177.926
6.5 | 1.13 | 0.01239 | -0.079 | 91.207
7 | 1.18 | 0.01307 | -0.08 | 90.319
7.5 | 1.227 | 0.01383 | -0.08 | 88.761
8 | 1.272 | 0.0145 | -0.081 | 87.733
8.5 | 1.314 | 0.01537 | -0.082 | 85.522
9 | 1.353 | 0.01622 | -0.083 | 83.364
9.5 | 1.388 | 0.0173 | -0.084 | 80.202
10 | 1.419 | 0.01807 | -0.085 | 78.535
10.5 | 1.446 | 0.01923 | -0.086 | 75.205
11 | 1.469 | 0.02042 | -0.086 | 71.935
11.5 | 1.487 | 0.02136 | -0.087 | 69.614
12 | 1.501 | 0.02253 | -0.088 | 66.605
12.5 | 1.51 | 0.02388 | -0.089 | 63.232
13 | 1.514 | 0.02529 | -0.089 | 59.874
13.5 | 1.513 | 0.02694 | -0.09 | 56.165
14 | 1.508 | 0.0286 | -0.091 | 52.723
14.5 | 1.498 | 0.03034 | -0.091 | 49.38
15 | 1.484 | 0.0326 | -0.092 | 45.517
15.5 | 1.454 | 0.03462 | -0.093 | 41.985
16 | 1.418 | 0.03711 | -0.093 | 38.217
16.5 | 1.378 | 0.04007 | -0.094 | 34.399
17 | 1.334 | 0.04345 | -0.094 | 30.698
17.5 | 1.285 | 0.04793 | -0.094 | 26.816
18 | 1.236 | 0.0522 | -0.094 | 23.685

## 60. Re 3M Mach 0.10 (2)
BIGFOIL.COM POLAR EXPORT
GA 40-415
GA 40-415 |  |  |  | Cl Max: | 1.595 | at alpha= | 20 | deg
XFOIL ncrit=9 |  |  |  | L/D Max: | 175.761 | at alpha= | 4.5 | deg
Re: | 3000000 |  |  | Cd Min: | 0.08041 | at alpha= | -16.5 | deg
Mach: | 0.1 |  |  | Cl=0 at alpha= | -3.0533 | deg
|  |  |  | @ Cl=0.1, Cd= | 0.0068117
|  |  |  | @ Cl=0.4, Cd= | 0.0044439
|  |  |  | @ Cl=0.6, Cd= | 0.0044814
alpha (deg) | Cl | Cd | Cm | Cl/Cd
-16.5 | -0.8041 | 0.08041 | -0.0687 | -10
-16 | -0.848 | 0.06191 | -0.0803 | -13.6973
-15.5 | -0.8816 | 0.04906 | -0.089 | -17.9698
-15 | -0.9587 | 0.03569 | -0.0938 | -26.8619
-14.5 | -0.9824 | 0.03007 | -0.0921 | -32.6704
-14 | -0.993 | 0.02625 | -0.0882 | -37.8286
-13.5 | -1.0082 | 0.02272 | -0.0816 | -44.375
-13 | -1.0053 | 0.02042 | -0.075 | -49.2311
-12.5 | -0.9787 | 0.01849 | -0.0716 | -52.9313
-12 | -0.9427 | 0.01702 | -0.0693 | -55.3878
-11.5 | -0.9016 | 0.01575 | -0.0676 | -57.2444
-11 | -0.8569 | 0.01471 | -0.0663 | -58.2529
-10.5 | -0.8096 | 0.0138 | -0.0653 | -58.6667
-10 | -0.7611 | 0.01296 | -0.0644 | -58.7269
-9.5 | -0.7107 | 0.01222 | -0.0638 | -58.1588
-9 | -0.6587 | 0.01165 | -0.0634 | -56.5408
-8.5 | -0.6055 | 0.01112 | -0.0632 | -54.4514
-8 | -0.555 | 0.01028 | -0.0626 | -53.9883
-7.5 | -0.501 | 0.00978 | -0.0625 | -51.227
-7 | -0.4463 | 0.00936 | -0.0625 | -47.6816
-6.5 | -0.3909 | 0.00902 | -0.0627 | -43.337
-6 | -0.3357 | 0.00856 | -0.0628 | -39.2173
-5.5 | -0.2792 | 0.0083 | -0.0631 | -33.6386
-5 | -0.223 | 0.00801 | -0.0634 | -27.8402
-4.5 | -0.1656 | 0.00779 | -0.0639 | -21.258
-4 | -0.1086 | 0.00752 | -0.0643 | -14.4415
-3.5 | -0.0511 | 0.00736 | -0.0649 | -6.9429
-3 | 0.0061 | 0.00713 | -0.0653 | 0.85554
-2.5 | 0.064 | 0.00693 | -0.066 | 9.2352
-2 | 0.1218 | 0.00674 | -0.0666 | 18.0712
-1.5 | 0.1773 | 0.00622 | -0.067 | 28.5048
-1 | 0.2307 | 0.00542 | -0.0673 | 42.5646
-0.5 | 0.2859 | 0.00479 | -0.0677 | 59.6868
0 | 0.3438 | 0.00459 | -0.0684 | 74.902
0.5 | 0.4015 | 0.00444 | -0.0691 | 90.4279
1 | 0.4601 | 0.00445 | -0.0698 | 103.3933
1.5 | 0.5187 | 0.00448 | -0.0707 | 115.7812
2 | 0.5778 | 0.00447 | -0.0716 | 129.2617
2.5 | 0.6365 | 0.0045 | -0.0724 | 141.4444
3 | 0.6947 | 0.00455 | -0.0732 | 152.6813
3.5 | 0.7534 | 0.00458 | -0.074 | 164.4978
4 | 0.811 | 0.00468 | -0.0747 | 173.2906
4.5 | 0.8665 | 0.00493 | -0.075 | 175.7606
5 | 0.9187 | 0.00539 | -0.0749 | 170.4453
5.5 | 0.958 | 0.00663 | -0.0726 | 144.4947
6 | 0.9937 | 0.00787 | -0.0697 | 126.2643
6.5 | 1.0249 | 0.00906 | -0.066 | 113.1236
7 | 1.0496 | 0.01017 | -0.061 | 103.2055
7.5 | 1.0599 | 0.01106 | -0.053 | 95.8318
8.5 | 1.1234 | 0.01321 | -0.0476 | 85.0416
9 | 1.1542 | 0.0143 | -0.0448 | 80.7133
9.5 | 1.1847 | 0.01552 | -0.0422 | 76.3338
10 | 1.2147 | 0.01686 | -0.0398 | 72.0463
10.5 | 1.2435 | 0.01836 | -0.0374 | 67.7288
11 | 1.2744 | 0.0198 | -0.0355 | 64.3636
11.5 | 1.3012 | 0.02157 | -0.0334 | 60.3245
12 | 1.3285 | 0.02337 | -0.0315 | 56.8464
12.5 | 1.3563 | 0.02516 | -0.0297 | 53.907
13 | 1.381 | 0.02725 | -0.0279 | 50.6789
13.5 | 1.4046 | 0.02948 | -0.0262 | 47.6459
14 | 1.4287 | 0.03177 | -0.0246 | 44.9701
14.5 | 1.4508 | 0.03427 | -0.0231 | 42.3344
15 | 1.4687 | 0.03722 | -0.0215 | 39.46
15.5 | 1.4912 | 0.03987 | -0.0205 | 37.4016
16 | 1.5099 | 0.0429 | -0.0193 | 35.1958
16.5 | 1.5277 | 0.04611 | -0.0183 | 33.1316
17 | 1.5398 | 0.04995 | -0.0173 | 30.8268
17.5 | 1.5517 | 0.05396 | -0.0166 | 28.7565
18 | 1.5646 | 0.05801 | -0.0162 | 26.9712
18.5 | 1.5749 | 0.06244 | -0.0161 | 25.2226
19 | 1.5846 | 0.0671 | -0.0162 | 23.6155
19.5 | 1.5912 | 0.07229 | -0.0166 | 22.0113
20 | 1.595 | 0.07799 | -0.0174 | 20.4513

## 61. Re 3M Mach 0.25 (1)
BIGFOIL.COM POLAR EXPORT
GA 40-415
GA 40-415 |  |  |  | Cl Max: | 1.456 | at alpha= | 11.5 | deg
JavaFoil+Calcfoil stall+Eppler ext transition |  |  |  | L/D Max: | 178.588 | at alpha= | 5.5 | deg
Re: | 3000000 |  |  | Cd Min: | 0.00501 | at alpha= | 0 | deg
Mach: | 0.25 |  |  | Cl=0 at alpha= | -3.0242 | deg
|  |  |  | @ Cl=0.1, Cd= | 0.0071411
|  |  |  | @ Cl=0.4, Cd= | 0.00502
|  |  |  | @ Cl=0.6, Cd= | 0.0050956
alpha (deg) | Cl | Cd | Cm | Cl/Cd
-13.5 | -0.341 | 0.09397 | -0.019 | -3.628
-13 | -0.376 | 0.08837 | -0.019 | -4.254
-12.5 | -0.406 | 0.08331 | -0.02 | -4.876
-12 | -0.431 | 0.07822 | -0.02 | -5.515
-11.5 | -0.451 | 0.07455 | -0.021 | -6.051
-11 | -0.466 | 0.06875 | -0.023 | -6.781
-10.5 | -0.474 | 0.065 | -0.023 | -7.293
-10 | -0.476 | 0.06108 | -0.024 | -7.79
-9.5 | -0.473 | 0.05556 | -0.027 | -8.518
-9 | -0.536 | 0.01564 | -0.045 | -34.254
-8.5 | -0.54 | 0.01083 | -0.049 | -49.834
-8 | -0.514 | 0.01033 | -0.05 | -49.754
-7.5 | -0.48 | 0.00979 | -0.051 | -49.061
-7 | -0.441 | 0.00915 | -0.052 | -48.156
-6.5 | -0.396 | 0.00919 | -0.053 | -43.061
-6 | -0.346 | 0.00851 | -0.055 | -40.691
-5.5 | -0.294 | 0.00821 | -0.056 | -35.762
-5 | -0.238 | 0.00804 | -0.057 | -29.6
-4.5 | -0.18 | 0.00782 | -0.058 | -23.017
-4 | -0.12 | 0.0078 | -0.059 | -15.429
-3.5 | -0.059 | 0.00744 | -0.06 | -7.97
-3 | 0.003 | 0.00733 | -0.061 | 0.361
-2.5 | 0.065 | 0.00723 | -0.062 | 9.028
-2 | 0.128 | 0.00707 | -0.063 | 18.136
-1.5 | 0.191 | 0.00696 | -0.065 | 27.455
-1 | 0.255 | 0.0051 | -0.066 | 49.942
-0.5 | 0.318 | 0.00508 | -0.067 | 62.516
0 | 0.384 | 0.00501 | -0.068 | 76.647
0.5 | 0.448 | 0.00505 | -0.069 | 88.613
1 | 0.511 | 0.00504 | -0.07 | 101.342
1.5 | 0.575 | 0.00504 | -0.071 | 114.125
2 | 0.638 | 0.00518 | -0.072 | 123.155
2.5 | 0.702 | 0.00526 | -0.074 | 133.422
3 | 0.765 | 0.00537 | -0.075 | 142.613
3.5 | 0.829 | 0.00545 | -0.076 | 152.102
4 | 0.888 | 0.00561 | -0.077 | 158.465
4.5 | 0.95 | 0.00571 | -0.078 | 166.271
5 | 1.01 | 0.00584 | -0.079 | 173.065
5.5 | 1.07 | 0.00599 | -0.08 | 178.588
6 | 1.128 | 0.0064 | -0.081 | 176.139
6.5 | 1.155 | 0.01305 | -0.081 | 88.564
7 | 1.205 | 0.01394 | -0.081 | 86.406
7.5 | 1.251 | 0.01462 | -0.082 | 85.611
8 | 1.294 | 0.0154 | -0.083 | 84.066
8.5 | 1.333 | 0.0167 | -0.084 | 79.815
9 | 1.368 | 0.01758 | -0.085 | 77.816
9.5 | 1.398 | 0.01857 | -0.086 | 75.281
10 | 1.422 | 0.01971 | -0.087 | 72.153
10.5 | 1.44 | 0.02081 | -0.088 | 69.189
11 | 1.451 | 0.02228 | -0.088 | 65.137
11.5 | 1.456 | 0.02342 | -0.089 | 62.175
12 | 1.453 | 0.02484 | -0.09 | 58.505
12.5 | 1.442 | 0.02661 | -0.091 | 54.193
13 | 1.424 | 0.0282 | -0.091 | 50.496
13.5 | 1.397 | 0.03026 | -0.092 | 46.174
14 | 1.363 | 0.03248 | -0.092 | 41.97
14.5 | 1.32 | 0.03531 | -0.093 | 37.383
15 | 1.269 | 0.03851 | -0.093 | 32.947
15.5 | 1.191 | 0.04285 | -0.094 | 27.789
16 | 1.101 | 0.04907 | -0.093 | 22.432
16.5 | 0.956 | 0.08204 | -0.083 | 11.648

## 62. Re 3M Mach 0.25 (2)
BIGFOIL.COM POLAR EXPORT
GA 40-415
GA 40-415 |  |  |  | Cl Max: | 1.5242 | at alpha= | 19 | deg
XFOIL ncrit=9 |  |  |  | L/D Max: | 177.897 | at alpha= | 4.5 | deg
Re: | 3000000 |  |  | Cd Min: | 0.17002 | at alpha= | -16 | deg
Mach: | 0.25 |  |  | Cl=0 at alpha= | -3.0604 | deg
|  |  |  | @ Cl=0.1, Cd= | 0.0069106
|  |  |  | @ Cl=0.4, Cd= | 0.0045533
|  |  |  | @ Cl=0.6, Cd= | 0.0045418
alpha (deg) | Cl | Cd | Cm | Cl/Cd
-16 | -0.3971 | 0.17002 | -0.0283 | -2.3356
-15.5 | -0.3802 | 0.16343 | -0.0321 | -2.3264
-15 | -0.3645 | 0.15639 | -0.036 | -2.3307
-14.5 | -0.3501 | 0.14907 | -0.0399 | -2.3486
-13 | -0.3423 | 0.11798 | -0.0542 | -2.9013
-12.5 | -0.339 | 0.109 | -0.0588 | -3.1101
-11.5 | -0.7572 | 0.03031 | -0.0939 | -24.9819
-11 | -0.8015 | 0.02426 | -0.0842 | -33.0379
-10.5 | -0.7886 | 0.02043 | -0.0794 | -38.6001
-10 | -0.7596 | 0.0174 | -0.0758 | -43.6552
-9.5 | -0.7196 | 0.01524 | -0.0732 | -47.2178
-9 | -0.6729 | 0.01365 | -0.0712 | -49.2967
-8.5 | -0.623 | 0.01239 | -0.0697 | -50.2825
-8 | -0.5693 | 0.01156 | -0.0686 | -49.2474
-7.5 | -0.5167 | 0.01053 | -0.0675 | -49.0693
-7 | -0.4613 | 0.00989 | -0.0668 | -46.6431
-6.5 | -0.4039 | 0.0094 | -0.0665 | -42.9681
-6 | -0.3461 | 0.00897 | -0.0663 | -38.5842
-5.5 | -0.2889 | 0.00852 | -0.0662 | -33.9085
-5 | -0.2297 | 0.00823 | -0.0663 | -27.9101
-4.5 | -0.1709 | 0.0079 | -0.0665 | -21.6329
-4 | -0.1118 | 0.00765 | -0.0668 | -14.6144
-3.5 | -0.0524 | 0.00746 | -0.0672 | -7.0241
-3 | 0.0072 | 0.0072 | -0.0677 | 1
-2.5 | 0.0671 | 0.00701 | -0.0682 | 9.572
-2 | 0.1267 | 0.00683 | -0.0688 | 18.5505
-1.5 | 0.1844 | 0.00642 | -0.0692 | 28.7227
-1 | 0.2399 | 0.00556 | -0.0695 | 43.1475
-0.5 | 0.2961 | 0.00484 | -0.0699 | 61.1777
0 | 0.3558 | 0.00465 | -0.0706 | 76.5161
0.5 | 0.4152 | 0.00452 | -0.0712 | 91.8584
1 | 0.4754 | 0.00454 | -0.072 | 104.7137
1.5 | 0.5366 | 0.00453 | -0.0729 | 118.4547
2 | 0.5978 | 0.00454 | -0.0738 | 131.674
2.5 | 0.6582 | 0.00459 | -0.0746 | 143.3987
3 | 0.7189 | 0.00463 | -0.0754 | 155.27
3.5 | 0.7795 | 0.00468 | -0.0762 | 166.5598
4 | 0.8394 | 0.00478 | -0.0769 | 175.6067
4.5 | 0.8966 | 0.00504 | -0.0771 | 177.8968
5 | 0.9494 | 0.00556 | -0.0765 | 170.7554
5.5 | 0.9857 | 0.00697 | -0.0733 | 141.4204
6 | 1.0167 | 0.00832 | -0.0691 | 122.1995
6.5 | 1.0401 | 0.0096 | -0.0635 | 108.3438
7 | 1.0439 | 0.01075 | -0.0541 | 97.107
7.5 | 1.0597 | 0.01206 | -0.0479 | 87.869
9 | 1.154 | 0.01639 | -0.04 | 70.4088
9.5 | 1.1859 | 0.01787 | -0.0375 | 66.3626
10 | 1.2145 | 0.01964 | -0.0349 | 61.8381
10.5 | 1.2453 | 0.02134 | -0.0327 | 58.3552
11 | 1.2743 | 0.02321 | -0.0305 | 54.9031
11.5 | 1.2998 | 0.02538 | -0.028 | 51.2136
12 | 1.3288 | 0.02742 | -0.0261 | 48.461
12.5 | 1.3541 | 0.02978 | -0.0241 | 45.4701
13 | 1.3781 | 0.03236 | -0.0221 | 42.5865
13.5 | 1.4021 | 0.03498 | -0.0202 | 40.0829
14 | 1.4213 | 0.03808 | -0.0183 | 37.3241
14.5 | 1.4423 | 0.04116 | -0.0166 | 35.0413
15 | 1.4628 | 0.0444 | -0.0152 | 32.9459
15.5 | 1.4808 | 0.04797 | -0.0138 | 30.8693
16 | 1.4943 | 0.05206 | -0.0126 | 28.7034
16.5 | 1.5023 | 0.05689 | -0.0116 | 26.4071
17 | 1.5119 | 0.06173 | -0.011 | 24.4921
17.5 | 1.52 | 0.06699 | -0.0108 | 22.69
18 | 1.5233 | 0.07301 | -0.011 | 20.8643
18.5 | 1.5239 | 0.07962 | -0.0118 | 19.1397
19 | 1.5242 | 0.08658 | -0.0132 | 17.6045
19.5 | 1.515 | 0.09509 | -0.0155 | 15.9323
20 | 1.5038 | 0.10429 | -0.0188 | 14.4194

## 63. Re 3M Mach 0.50 (1)
BIGFOIL.COM POLAR EXPORT
GA 40-415
GA 40-415 |  |  |  | Cl Max: | 1.329 | at alpha= | 8 | deg
JavaFoil+Calcfoil stall+Eppler ext transition |  |  |  | L/D Max: | 169.454 | at alpha= | 5 | deg
Re: | 3000000 |  |  | Cd Min: | 0.00533 | at alpha= | 0 | deg
Mach: | 0.5 |  |  | Cl=0 at alpha= | -3.0217 | deg
|  |  |  | @ Cl=0.1, Cd= | 0.0075513
|  |  |  | @ Cl=0.4, Cd= | 0.0053339
|  |  |  | @ Cl=0.6, Cd= | 0.0053994
alpha (deg) | Cl | Cd | Cm | Cl/Cd
-20 | -0.945 | 0.17265 | -0.018 | -5.473
-19.5 | -0.918 | 0.16354 | -0.018 | -5.613
-19 | -0.891 | 0.16029 | -0.019 | -5.558
-18.5 | -0.866 | 0.15828 | -0.02 | -5.472
-18 | -0.838 | 0.14998 | -0.02 | -5.59
-17.5 | -0.81 | 0.14595 | -0.02 | -5.547
-17 | -0.781 | 0.14022 | -0.02 | -5.571
-16.5 | -0.753 | 0.13333 | -0.02 | -5.648
-16 | -0.726 | 0.13006 | -0.021 | -5.578
-15.5 | -0.698 | 0.12829 | -0.021 | -5.44
-15 | -0.67 | 0.12314 | -0.021 | -5.444
-14.5 | -0.643 | 0.11803 | -0.022 | -5.446
-14 | -0.615 | 0.11207 | -0.022 | -5.492
-13.5 | -0.589 | 0.10859 | -0.024 | -5.42
-13 | -0.56 | 0.10236 | -0.023 | -5.471
-12.5 | -0.531 | 0.09632 | -0.022 | -5.509
-12 | -0.503 | 0.09334 | -0.022 | -5.389
-11.5 | -0.475 | 0.08998 | -0.023 | -5.283
-11 | -0.448 | 0.08823 | -0.023 | -5.075
-10.5 | -0.42 | 0.08315 | -0.024 | -5.051
-10 | -0.392 | 0.07894 | -0.024 | -4.968
-9.5 | -0.364 | 0.08 | -0.025 | -4.554
-9 | -0.336 | 0.06136 | -0.025 | -5.481
-8.5 | -0.309 | 0.0552 | -0.026 | -5.59
-8 | -0.281 | 0.05077 | -0.027 | -5.529
-7.5 | -0.253 | 0.04891 | -0.028 | -5.166
-7 | -0.224 | 0.04807 | -0.027 | -4.665
-6.5 | -0.196 | 0.04437 | -0.028 | -4.424
-6 | -0.227 | 0.04105 | -0.03 | -5.535
-5.5 | -0.291 | 0.00916 | -0.062 | -31.771
-5 | -0.25 | 0.00874 | -0.063 | -28.583
-4.5 | -0.194 | 0.00877 | -0.065 | -22.164
-4 | -0.132 | 0.00818 | -0.066 | -16.125
-3.5 | -0.066 | 0.00788 | -0.067 | -8.323
-3 | 0.003 | 0.00781 | -0.068 | 0.376
-2.5 | 0.073 | 0.00764 | -0.07 | 9.517
-2 | 0.143 | 0.00741 | -0.071 | 19.299
-1.5 | 0.214 | 0.00731 | -0.072 | 29.214
-1 | 0.285 | 0.00535 | -0.073 | 53.226
-0.5 | 0.355 | 0.00534 | -0.075 | 66.501
0 | 0.429 | 0.00533 | -0.076 | 80.556
0.5 | 0.5 | 0.00534 | -0.077 | 93.644
1 | 0.572 | 0.00536 | -0.079 | 106.68
1.5 | 0.643 | 0.00546 | -0.08 | 117.704
2 | 0.714 | 0.00564 | -0.081 | 126.537
2.5 | 0.785 | 0.00573 | -0.082 | 136.841
3 | 0.856 | 0.00587 | -0.084 | 145.864
3.5 | 0.927 | 0.00604 | -0.085 | 153.324
4 | 0.991 | 0.0062 | -0.086 | 159.839
4.5 | 1.058 | 0.00639 | -0.087 | 165.703
5 | 1.124 | 0.00663 | -0.089 | 169.454
5.5 | 1.188 | 0.00718 | -0.09 | 165.286
6 | 1.207 | 0.01567 | -0.088 | 76.999
6.5 | 1.255 | 0.0168 | -0.089 | 74.674
7 | 1.295 | 0.01791 | -0.09 | 72.3
7.5 | 1.322 | 0.01945 | -0.091 | 67.961
8 | 1.329 | 0.02103 | -0.092 | 63.195
8.5 | 1.299 | 0.02271 | -0.093 | 57.197
9 | 1.161 | 0.02467 | -0.094 | 47.047
9.5 | 0.835 | 0.02722 | -0.094 | 30.667
10 | 0.865 | 0.02882 | -0.095 | 30.032
10.5 | 0.895 | 0.03053 | -0.096 | 29.312
11 | 0.789 | 0.08153 | -0.048 | 9.676
11.5 | 0.816 | 0.09005 | -0.048 | 9.064
12 | 0.844 | 0.09309 | -0.049 | 9.064
12.5 | 0.872 | 0.09864 | -0.05 | 8.835
13 | 0.901 | 0.10679 | -0.054 | 8.434

## 64. Re 3M Mach 0.50 (2)
BIGFOIL.COM POLAR EXPORT
GA 40-415
GA 40-415 |  |  |  | Cl Max: | 1.3012 | at alpha= | 12.5 | deg
XFOIL ncrit=9 |  |  |  | L/D Max: | 187.35 | at alpha= | 4.5 | deg
Re: | 3000000 |  |  | Cd Min: | 0.24473 | at alpha= | -20 | deg
Mach: | 0.5 |  |  | Cl=0 at alpha= | -3.0906 | deg
|  |  |  | @ Cl=0.1, Cd= | 0.0073253
|  |  |  | @ Cl=0.4, Cd= | 0.005005
|  |  |  | @ Cl=0.6, Cd= | 0.0048681
alpha (deg) | Cl | Cd | Cm | Cl/Cd
-20 | -0.5658 | 0.24473 | 0.0089 | -2.3119
-19.5 | -0.5444 | 0.23823 | 0.0046 | -2.2852
-19 | -0.5223 | 0.2312 | 0 | -2.2591
-18 | -0.4785 | 0.21527 | -0.0094 | -2.2228
-17.5 | -0.4575 | 0.2071 | -0.0142 | -2.2091
-17 | -0.4367 | 0.19913 | -0.0189 | -2.193
-16.5 | -0.4157 | 0.19126 | -0.0235 | -2.1735
-16 | -0.3948 | 0.184 | -0.0278 | -2.1457
-15.5 | -0.3726 | 0.17704 | -0.0322 | -2.1046
-15 | -0.3519 | 0.16946 | -0.0366 | -2.0766
-14.5 | -0.3328 | 0.16099 | -0.0413 | -2.0672
-14 | -0.3139 | 0.15306 | -0.0458 | -2.0508
-13.5 | -0.2959 | 0.14512 | -0.0502 | -2.039
-13 | -0.2799 | 0.13684 | -0.0546 | -2.0455
-12.5 | -0.264 | 0.12881 | -0.0588 | -2.0495
-12 | -0.2495 | 0.12155 | -0.0628 | -2.0527
-11.5 | -0.2412 | 0.11228 | -0.0674 | -2.1482
-11 | -0.2357 | 0.10296 | -0.0722 | -2.2892
-10.5 | -0.2245 | 0.09547 | -0.0764 | -2.3515
-10 | -0.2207 | 0.08672 | -0.0811 | -2.545
-9.5 | -0.2229 | 0.07747 | -0.0862 | -2.8772
-9 | -0.2342 | 0.06716 | -0.0922 | -3.4872
-8.5 | -0.2494 | 0.05521 | -0.1016 | -4.5173
-8 | -0.2788 | 0.04458 | -0.1092 | -6.2539
-7.5 | -0.3182 | 0.03751 | -0.1078 | -8.4831
-7 | -0.3487 | 0.03137 | -0.1013 | -11.1157
-6.5 | -0.358 | 0.024 | -0.0956 | -14.9167
-6 | -0.3424 | 0.01744 | -0.0902 | -19.633
-5.5 | -0.307 | 0.01208 | -0.0854 | -25.4139
-5 | -0.254 | 0.00986 | -0.082 | -25.7606
-4.5 | -0.1903 | 0.00892 | -0.0802 | -21.3341
-4 | -0.1237 | 0.00832 | -0.0791 | -14.8678
-3.5 | -0.0551 | 0.00801 | -0.0787 | -6.8789
-3 | 0.0122 | 0.00769 | -0.0785 | 1.5865
-2.5 | 0.0807 | 0.00739 | -0.0786 | 10.9202
-2 | 0.1493 | 0.00716 | -0.0789 | 20.852
-1.5 | 0.2177 | 0.00696 | -0.0794 | 31.2787
-1 | 0.2813 | 0.00628 | -0.0795 | 44.793
-0.5 | 0.341 | 0.00524 | -0.0793 | 65.0763
0 | 0.4088 | 0.00497 | -0.08 | 82.2535
0.5 | 0.4772 | 0.00483 | -0.0808 | 98.7992
1 | 0.5469 | 0.00483 | -0.0817 | 113.2298
1.5 | 0.6165 | 0.00488 | -0.0826 | 126.332
2 | 0.6858 | 0.00497 | -0.0834 | 137.9879
2.5 | 0.7564 | 0.005 | -0.0843 | 151.28
3 | 0.8269 | 0.00505 | -0.0851 | 163.7426
3.5 | 0.8965 | 0.00514 | -0.0856 | 174.4163
4 | 0.9661 | 0.00525 | -0.0859 | 184.019
4.5 | 1.0323 | 0.00551 | -0.0854 | 187.3503
5 | 1.0801 | 0.00647 | -0.0818 | 166.9397
5.5 | 1.0799 | 0.0084 | -0.0704 | 128.5595
6 | 1.0567 | 0.01055 | -0.056 | 100.1611
6.5 | 1.0392 | 0.01361 | -0.045 | 76.3556
7 | 1.0521 | 0.01721 | -0.0412 | 61.1331
8 | 1.0916 | 0.02304 | -0.033 | 47.3785
8.5 | 1.122 | 0.02547 | -0.0297 | 44.0518
9 | 1.1522 | 0.02806 | -0.0264 | 41.062
9.5 | 1.1833 | 0.03073 | -0.0233 | 38.5063
10 | 1.2101 | 0.03382 | -0.0201 | 35.7806
10.5 | 1.2397 | 0.03687 | -0.0171 | 33.6235
11 | 1.2614 | 0.0406 | -0.0139 | 31.069
11.5 | 1.2806 | 0.0447 | -0.0108 | 28.6488
12 | 1.2959 | 0.04935 | -0.0079 | 26.2594
12.5 | 1.3012 | 0.05499 | -0.0053 | 23.6625
13 | 1.2946 | 0.06196 | -0.0032 | 20.8941
13.5 | 1.2824 | 0.06995 | -0.0021 | 18.3331
14 | 1.2639 | 0.07928 | -0.0026 | 15.9422
14.5 | 1.2407 | 0.09012 | -0.0053 | 13.7672
15 | 1.2148 | 0.10231 | -0.0101 | 11.8737
15.5 | 1.1871 | 0.11569 | -0.017 | 10.261
16 | 1.1568 | 0.13037 | -0.0258 | 8.8732
16.5 | 1.1285 | 0.14565 | -0.0357 | 7.748
17 | 1.1045 | 0.16109 | -0.046 | 6.8564
17.5 | 1.0804 | 0.17716 | -0.0567 | 6.0984

## 65. Re 4M Mach 0.00 (1)
BIGFOIL.COM POLAR EXPORT
GA 40-415
GA 40-415 |  |  |  | Cl Max: | 1.53 | at alpha= | 13.5 | deg
JavaFoil+Calcfoil stall+Eppler ext transition |  |  |  | L/D Max: | 178.081 | at alpha= | 5.5 | deg
Re: | 4000000 |  |  | Cd Min: | 0.00476 | at alpha= | 0.5 | deg
Mach: | 0 |  |  | Cl=0 at alpha= | -3.0246 | deg
|  |  |  | @ Cl=0.1, Cd= | 0.006649
|  |  |  | @ Cl=0.4, Cd= | 0.0047654
|  |  |  | @ Cl=0.6, Cd= | 0.0048982
alpha (deg) | Cl | Cd | Cm | Cl/Cd
-16 | -0.537 | 0.11275 | -0.017 | -4.766
-15.5 | -0.549 | 0.10601 | -0.018 | -5.178
-15 | -0.559 | 0.10039 | -0.019 | -5.568
-14.5 | -0.568 | 0.09401 | -0.02 | -6.043
-14 | -0.575 | 0.08875 | -0.021 | -6.482
-13.5 | -0.579 | 0.08461 | -0.021 | -6.846
-13 | -0.583 | 0.07939 | -0.022 | -7.338
-12.5 | -0.586 | 0.07192 | -0.024 | -8.144
-12 | -0.589 | 0.06317 | -0.027 | -9.318
-11.5 | -0.587 | 0.05607 | -0.029 | -10.464
-11 | -0.671 | 0.01307 | -0.041 | -51.309
-10.5 | -0.661 | 0.01211 | -0.043 | -54.551
-10 | -0.645 | 0.01116 | -0.044 | -57.797
-9.5 | -0.623 | 0.01067 | -0.045 | -58.322
-9 | -0.596 | 0.01012 | -0.047 | -58.881
-8.5 | -0.563 | 0.00974 | -0.048 | -57.784
-8 | -0.525 | 0.00947 | -0.049 | -55.475
-7.5 | -0.484 | 0.00895 | -0.05 | -54.105
-7 | -0.439 | 0.00869 | -0.051 | -50.595
-6.5 | -0.392 | 0.00841 | -0.052 | -46.526
-6 | -0.341 | 0.00815 | -0.053 | -41.816
-5.5 | -0.288 | 0.00771 | -0.054 | -37.313
-5 | -0.232 | 0.00757 | -0.055 | -30.685
-4.5 | -0.175 | 0.00728 | -0.056 | -24.061
-4 | -0.117 | 0.00732 | -0.057 | -15.971
-3.5 | -0.058 | 0.00705 | -0.058 | -8.16
-3 | 0.003 | 0.00692 | -0.059 | 0.371
-2.5 | 0.063 | 0.00674 | -0.06 | 9.38
-2 | 0.124 | 0.00659 | -0.061 | 18.842
-1.5 | 0.185 | 0.00651 | -0.063 | 28.467
-1 | 0.247 | 0.0048 | -0.064 | 51.377
-0.5 | 0.308 | 0.00479 | -0.065 | 64.236
0 | 0.372 | 0.00477 | -0.066 | 78.037
0.5 | 0.433 | 0.00476 | -0.067 | 91.027
1 | 0.495 | 0.00479 | -0.068 | 103.361
1.5 | 0.557 | 0.00487 | -0.069 | 114.236
2 | 0.618 | 0.00491 | -0.07 | 125.784
2.5 | 0.68 | 0.00502 | -0.071 | 135.4
3 | 0.741 | 0.0051 | -0.072 | 145.359
3.5 | 0.802 | 0.00517 | -0.073 | 155.213
4 | 0.86 | 0.00525 | -0.075 | 163.848
4.5 | 0.92 | 0.00531 | -0.076 | 173.097
5 | 0.979 | 0.00563 | -0.077 | 173.873
5.5 | 1.037 | 0.00582 | -0.078 | 178.081
6 | 1.094 | 0.00657 | -0.079 | 166.485
6.5 | 1.13 | 0.01165 | -0.079 | 97.034
7 | 1.178 | 0.01229 | -0.079 | 95.851
7.5 | 1.226 | 0.01302 | -0.08 | 94.171
8 | 1.271 | 0.01362 | -0.081 | 93.34
8.5 | 1.313 | 0.01418 | -0.082 | 92.596
9 | 1.352 | 0.01519 | -0.083 | 89.009
9.5 | 1.388 | 0.01623 | -0.084 | 85.504
10 | 1.421 | 0.01684 | -0.085 | 84.36
10.5 | 1.449 | 0.01792 | -0.085 | 80.872
11 | 1.473 | 0.01882 | -0.086 | 78.285
11.5 | 1.493 | 0.01999 | -0.087 | 74.691
12 | 1.509 | 0.02091 | -0.088 | 72.186
12.5 | 1.521 | 0.02215 | -0.089 | 68.662
13 | 1.528 | 0.02332 | -0.089 | 65.526
13.5 | 1.53 | 0.02473 | -0.09 | 61.884
14 | 1.529 | 0.02628 | -0.091 | 58.164
14.5 | 1.523 | 0.02782 | -0.091 | 54.738
15 | 1.512 | 0.02992 | -0.092 | 50.529
15.5 | 1.488 | 0.03156 | -0.093 | 47.136
16 | 1.458 | 0.03356 | -0.093 | 43.442
16.5 | 1.424 | 0.03624 | -0.094 | 39.293
17 | 1.386 | 0.03902 | -0.094 | 35.521
17.5 | 1.345 | 0.04224 | -0.095 | 31.849
18 | 1.304 | 0.0449 | -0.095 | 29.037
18.5 | 1.256 | 0.05054 | -0.095 | 24.842

## 66. Re 4M Mach 0.00 (2)
BIGFOIL.COM POLAR EXPORT
GA 40-415
GA 40-415 |  |  |  | Cl Max: | 1.641 | at alpha= | 20 | deg
XFOIL ncrit=9 |  |  |  | L/D Max: | 180.246 | at alpha= | 4 | deg
Re: | 4000000 |  |  | Cd Min: | 0.06959 | at alpha= | 20 | deg
Mach: | 0 |  |  | Cl=0 at alpha= | -3.0504 | deg
|  |  |  | @ Cl=0.1, Cd= | 0.0064482
|  |  |  | @ Cl=0.4, Cd= | 0.0042137
|  |  |  | @ Cl=0.6, Cd= | 0.004176
alpha (deg) | Cl | Cd | Cm | Cl/Cd
-18 | -1.0752 | 0.05995 | -0.0731 | -17.9349
-17.5 | -1.0753 | 0.04585 | -0.0911 | -23.4526
-17 | -1.1289 | 0.03601 | -0.0931 | -31.3496
-16.5 | -1.1501 | 0.03041 | -0.092 | -37.8198
-15.5 | -1.1432 | 0.0246 | -0.0866 | -46.4715
-15 | -1.1279 | 0.02282 | -0.0833 | -49.4259
-14.5 | -1.1118 | 0.0213 | -0.0792 | -52.1972
-14 | -1.1012 | 0.01975 | -0.0734 | -55.757
-13.5 | -1.0722 | 0.01841 | -0.0704 | -58.2401
-13 | -1.0334 | 0.01744 | -0.0686 | -59.2546
-12.5 | -0.9932 | 0.0164 | -0.0669 | -60.561
-12 | -0.9503 | 0.01546 | -0.0656 | -61.4683
-11.5 | -0.9054 | 0.01452 | -0.0645 | -62.3554
-11 | -0.8644 | 0.01306 | -0.0628 | -66.1868
-10.5 | -0.8176 | 0.01208 | -0.0619 | -67.6821
-10 | -0.7676 | 0.01139 | -0.0614 | -67.3924
-9.5 | -0.7159 | 0.01084 | -0.0612 | -66.0424
-9 | -0.663 | 0.01037 | -0.0611 | -63.9344
-8.5 | -0.6096 | 0.00994 | -0.061 | -61.328
-8 | -0.5555 | 0.00953 | -0.0611 | -58.2896
-7.5 | -0.5019 | 0.00904 | -0.0611 | -55.5199
-7 | -0.4474 | 0.00861 | -0.0612 | -51.9628
-6.5 | -0.3918 | 0.00829 | -0.0615 | -47.2618
-5.5 | -0.2799 | 0.00771 | -0.0622 | -36.3035
-5 | -0.2232 | 0.00746 | -0.0626 | -29.9196
-4.5 | -0.1664 | 0.00726 | -0.0631 | -22.9201
-4 | -0.1093 | 0.00707 | -0.0637 | -15.4597
-3.5 | -0.0517 | 0.00687 | -0.0643 | -7.5255
-3 | 0.0058 | 0.00669 | -0.0649 | 0.86697
-2.5 | 0.0634 | 0.00655 | -0.0656 | 9.6794
-2 | 0.1209 | 0.00639 | -0.0662 | 18.9202
-1.5 | 0.1776 | 0.00601 | -0.0668 | 29.5507
-1 | 0.2328 | 0.00539 | -0.0673 | 43.1911
-0.5 | 0.2869 | 0.00465 | -0.0677 | 61.6989
0 | 0.3438 | 0.00442 | -0.0684 | 77.7828
0.5 | 0.401 | 0.00421 | -0.069 | 95.2494
1 | 0.4596 | 0.00413 | -0.0699 | 111.2833
1.5 | 0.5183 | 0.00412 | -0.0708 | 125.801
2 | 0.5764 | 0.00418 | -0.0716 | 137.8947
2.5 | 0.6352 | 0.00417 | -0.0725 | 152.3261
3 | 0.6934 | 0.00422 | -0.0734 | 164.3128
3.5 | 0.7515 | 0.00427 | -0.0742 | 175.9953
4 | 0.8075 | 0.00448 | -0.0747 | 180.2455
4.5 | 0.8602 | 0.00493 | -0.0747 | 174.4828
5 | 0.9044 | 0.00595 | -0.0733 | 152
5.5 | 0.9459 | 0.00699 | -0.0715 | 135.3219
6 | 0.9852 | 0.00799 | -0.0693 | 123.3041
6.5 | 1.0201 | 0.00901 | -0.0662 | 113.2186
7 | 1.0536 | 0.00988 | -0.0629 | 106.6397
7.5 | 1.0787 | 0.0106 | -0.0578 | 101.7642
8 | 1.0973 | 0.01129 | -0.0515 | 97.1922
9.5 | 1.2027 | 0.01404 | -0.0453 | 85.6624
10 | 1.2337 | 0.01519 | -0.0429 | 81.2179
10.5 | 1.266 | 0.01636 | -0.0408 | 77.3839
11 | 1.2948 | 0.0178 | -0.0386 | 72.7416
11.5 | 1.3243 | 0.01929 | -0.0366 | 68.6522
12 | 1.3545 | 0.02079 | -0.0349 | 65.1515
12.5 | 1.3812 | 0.02257 | -0.033 | 61.1963
13 | 1.4072 | 0.02444 | -0.0312 | 57.5777
13.5 | 1.4334 | 0.02635 | -0.0296 | 54.3985
14 | 1.4549 | 0.02866 | -0.0277 | 50.7641
14.5 | 1.4789 | 0.03089 | -0.0263 | 47.8763
15 | 1.503 | 0.03319 | -0.025 | 45.2847
15.5 | 1.5239 | 0.03577 | -0.0237 | 42.6027
16 | 1.5426 | 0.03861 | -0.0223 | 39.9534
16.5 | 1.5587 | 0.04173 | -0.0211 | 37.352
17 | 1.5764 | 0.04481 | -0.0201 | 35.1796
17.5 | 1.5929 | 0.04808 | -0.0192 | 33.1302
18 | 1.6065 | 0.05168 | -0.0185 | 31.0855
18.5 | 1.6199 | 0.05543 | -0.0179 | 29.2242
19 | 1.6301 | 0.05961 | -0.0176 | 27.3461
19.5 | 1.635 | 0.06457 | -0.0175 | 25.3214
20 | 1.641 | 0.06959 | -0.0178 | 23.581

## 67. Re 4M Mach 0.10 (1)
BIGFOIL.COM POLAR EXPORT
GA 40-415
GA 40-415 |  |  |  | Cl Max: | 1.518 | at alpha= | 13 | deg
JavaFoil+Calcfoil stall+Eppler ext transition |  |  |  | L/D Max: | 177.501 | at alpha= | 5.5 | deg
Re: | 4000000 |  |  | Cd Min: | 0.00473 | at alpha= | 0 | deg
Mach: | 0.1 |  |  | Cl=0 at alpha= | -3.0246 | deg
|  |  |  | @ Cl=0.1, Cd= | 0.0066892
|  |  |  | @ Cl=0.4, Cd= | 0.004751
|  |  |  | @ Cl=0.6, Cd= | 0.0049029
alpha (deg) | Cl | Cd | Cm | Cl/Cd
-16 | -0.499 | 0.1137 | -0.017 | -4.387
-15.5 | -0.513 | 0.10838 | -0.018 | -4.731
-15 | -0.526 | 0.10156 | -0.019 | -5.18
-14.5 | -0.538 | 0.09525 | -0.02 | -5.65
-14 | -0.548 | 0.09002 | -0.02 | -6.088
-13.5 | -0.555 | 0.08597 | -0.021 | -6.461
-13 | -0.561 | 0.08078 | -0.022 | -6.945
-12.5 | -0.566 | 0.07414 | -0.024 | -7.637
-12 | -0.568 | 0.06815 | -0.025 | -8.335
-11.5 | -0.565 | 0.0638 | -0.026 | -8.86
-11 | -0.65 | 0.01499 | -0.041 | -43.367
-10.5 | -0.648 | 0.01271 | -0.043 | -51.006
-10 | -0.636 | 0.01158 | -0.044 | -54.905
-9.5 | -0.617 | 0.01075 | -0.046 | -57.432
-9 | -0.592 | 0.0102 | -0.047 | -58.071
-8.5 | -0.561 | 0.00984 | -0.048 | -56.985
-8 | -0.525 | 0.0095 | -0.049 | -55.238
-7.5 | -0.484 | 0.00903 | -0.05 | -53.614
-7 | -0.44 | 0.00847 | -0.051 | -51.943
-6.5 | -0.392 | 0.00849 | -0.052 | -46.209
-6 | -0.342 | 0.00822 | -0.053 | -41.579
-5.5 | -0.289 | 0.00778 | -0.054 | -37.096
-5 | -0.233 | 0.0075 | -0.055 | -31.087
-4.5 | -0.176 | 0.00736 | -0.056 | -23.912
-4 | -0.117 | 0.00728 | -0.057 | -16.136
-3.5 | -0.058 | 0.00711 | -0.059 | -8.139
-3 | 0.003 | 0.00687 | -0.06 | 0.375
-2.5 | 0.064 | 0.00676 | -0.061 | 9.392
-2 | 0.125 | 0.00664 | -0.062 | 18.805
-1.5 | 0.186 | 0.00655 | -0.063 | 28.429
-1 | 0.248 | 0.00482 | -0.064 | 51.405
-0.5 | 0.309 | 0.00482 | -0.065 | 64.24
0 | 0.374 | 0.00473 | -0.066 | 78.964
0.5 | 0.436 | 0.00478 | -0.067 | 91.077
1 | 0.497 | 0.00481 | -0.068 | 103.41
1.5 | 0.559 | 0.00485 | -0.069 | 115.41
2 | 0.621 | 0.00493 | -0.071 | 125.876
2.5 | 0.683 | 0.00502 | -0.072 | 136.033
3 | 0.745 | 0.00514 | -0.073 | 144.799
3.5 | 0.807 | 0.00517 | -0.074 | 155.917
4 | 0.865 | 0.00528 | -0.075 | 163.896
4.5 | 0.924 | 0.00537 | -0.076 | 172.311
5 | 0.984 | 0.00569 | -0.077 | 173.018
5.5 | 1.042 | 0.00587 | -0.078 | 177.501
6 | 1.099 | 0.00668 | -0.079 | 164.428
6.5 | 1.134 | 0.01175 | -0.079 | 96.522
7 | 1.183 | 0.01239 | -0.08 | 95.437
7.5 | 1.23 | 0.01315 | -0.081 | 93.552
8 | 1.275 | 0.01376 | -0.082 | 92.655
8.5 | 1.317 | 0.01433 | -0.082 | 91.906
9 | 1.356 | 0.01536 | -0.083 | 88.224
9.5 | 1.391 | 0.01637 | -0.084 | 84.95
10 | 1.422 | 0.01711 | -0.085 | 83.113
10.5 | 1.449 | 0.01817 | -0.086 | 79.754
11 | 1.472 | 0.01911 | -0.087 | 77.05
11.5 | 1.491 | 0.02032 | -0.087 | 73.356
12 | 1.504 | 0.02127 | -0.088 | 70.731
12.5 | 1.513 | 0.02254 | -0.089 | 67.122
13 | 1.518 | 0.02375 | -0.09 | 63.901
13.5 | 1.517 | 0.02534 | -0.09 | 59.847
14 | 1.512 | 0.02697 | -0.091 | 56.053
14.5 | 1.502 | 0.02853 | -0.092 | 52.637
15 | 1.487 | 0.03066 | -0.092 | 48.5
15.5 | 1.457 | 0.03259 | -0.093 | 44.722
16 | 1.422 | 0.03487 | -0.094 | 40.787
16.5 | 1.383 | 0.03751 | -0.094 | 36.863
17 | 1.339 | 0.0405 | -0.094 | 33.064
17.5 | 1.292 | 0.04415 | -0.095 | 29.264
18 | 1.244 | 0.04755 | -0.095 | 26.163

## 68. Re 4M Mach 0.10 (2)
BIGFOIL.COM POLAR EXPORT
GA 40-415
GA 40-415 |  |  |  | Cl Max: | 1.6287 | at alpha= | 20 | deg
XFOIL ncrit=9 |  |  |  | L/D Max: | 181.002 | at alpha= | 4 | deg
Re: | 4000000 |  |  | Cd Min: | 0.07343 | at alpha= | 20 | deg
Mach: | 0.1 |  |  | Cl=0 at alpha= | -3.0518 | deg
|  |  |  | @ Cl=0.1, Cd= | 0.006464
|  |  |  | @ Cl=0.4, Cd= | 0.0042237
|  |  |  | @ Cl=0.6, Cd= | 0.00419
alpha (deg) | Cl | Cd | Cm | Cl/Cd
-17 | -1.016 | 0.04984 | -0.09 | -20.3852
-16.5 | -1.0786 | 0.03774 | -0.0948 | -28.5798
-16 | -1.085 | 0.03301 | -0.0946 | -32.8688
-15.5 | -1.0988 | 0.02841 | -0.0924 | -38.6765
-15 | -1.0901 | 0.02588 | -0.0897 | -42.1213
-14.5 | -1.079 | 0.02375 | -0.0861 | -45.4316
-14 | -1.0764 | 0.02144 | -0.0805 | -50.2052
-13.5 | -1.064 | 0.01983 | -0.0748 | -53.6561
-13 | -1.029 | 0.01868 | -0.0723 | -55.0857
-12.5 | -0.9923 | 0.01739 | -0.07 | -57.0615
-12 | -0.9515 | 0.01626 | -0.0682 | -58.5178
-11.5 | -0.9081 | 0.01516 | -0.0668 | -59.9011
-11 | -0.8656 | 0.01383 | -0.0651 | -62.5886
-10.5 | -0.8213 | 0.01252 | -0.0637 | -65.599
-10 | -0.7721 | 0.01169 | -0.0629 | -66.0479
-9.5 | -0.7205 | 0.01104 | -0.0624 | -65.2627
-9 | -0.6675 | 0.01053 | -0.0622 | -63.3903
-8.5 | -0.6138 | 0.01005 | -0.062 | -61.0746
-8 | -0.5593 | 0.00961 | -0.062 | -58.1998
-7.5 | -0.5049 | 0.00918 | -0.0619 | -55
-7 | -0.4503 | 0.00868 | -0.0619 | -51.8779
-6.5 | -0.3944 | 0.00834 | -0.0621 | -47.2902
-6 | -0.3381 | 0.00808 | -0.0624 | -41.8441
-5.5 | -0.2817 | 0.00774 | -0.0627 | -36.3953
-5 | -0.2245 | 0.0075 | -0.0631 | -29.9333
-4.5 | -0.1674 | 0.00728 | -0.0636 | -22.9945
-4 | -0.1098 | 0.00709 | -0.0641 | -15.4866
-3.5 | -0.0519 | 0.00688 | -0.0647 | -7.5436
-3 | 0.006 | 0.00671 | -0.0653 | 0.89419
-2.5 | 0.0639 | 0.00657 | -0.066 | 9.726
-2 | 0.1218 | 0.0064 | -0.0666 | 19.0312
-1.5 | 0.1789 | 0.00602 | -0.0672 | 29.7176
-1 | 0.2345 | 0.00541 | -0.0677 | 43.3457
-0.5 | 0.2887 | 0.00466 | -0.0681 | 61.9528
0 | 0.3459 | 0.00443 | -0.0688 | 78.0813
0.5 | 0.4036 | 0.00421 | -0.0694 | 95.867
1 | 0.4625 | 0.00414 | -0.0703 | 111.715
1.5 | 0.5215 | 0.00413 | -0.0712 | 126.2712
2 | 0.58 | 0.00419 | -0.072 | 138.4248
2.5 | 0.6392 | 0.00419 | -0.0729 | 152.5537
3 | 0.6977 | 0.00423 | -0.0738 | 164.9409
3.5 | 0.7563 | 0.00428 | -0.0746 | 176.7056
4 | 0.8127 | 0.00449 | -0.0751 | 181.0022
4.5 | 0.8656 | 0.00495 | -0.0751 | 174.8687
5 | 0.9096 | 0.00599 | -0.0736 | 151.8531
5.5 | 0.951 | 0.00704 | -0.0717 | 135.0852
6 | 0.9894 | 0.00808 | -0.0692 | 122.4505
6.5 | 1.0234 | 0.00911 | -0.0659 | 112.3381
7 | 1.0562 | 0.00997 | -0.0623 | 105.9378
7.5 | 1.0761 | 0.01072 | -0.0561 | 100.3825
8 | 1.0953 | 0.01145 | -0.05 | 95.6594
9.5 | 1.203 | 0.01439 | -0.0443 | 83.5997
10 | 1.2343 | 0.01559 | -0.0419 | 79.1725
10.5 | 1.2665 | 0.01684 | -0.0398 | 75.2078
11 | 1.2952 | 0.01835 | -0.0375 | 70.5831
11.5 | 1.3256 | 0.01985 | -0.0356 | 66.7809
12 | 1.3554 | 0.02144 | -0.0338 | 63.2183
12.5 | 1.3812 | 0.02335 | -0.0318 | 59.152
13 | 1.4082 | 0.02521 | -0.0301 | 55.8588
13.5 | 1.4339 | 0.02724 | -0.0284 | 52.6395
14 | 1.455 | 0.02965 | -0.0265 | 49.0725
14.5 | 1.48 | 0.03191 | -0.0251 | 46.3804
15 | 1.5026 | 0.0344 | -0.0237 | 43.6802
15.5 | 1.5218 | 0.03723 | -0.0222 | 40.8756
16 | 1.5387 | 0.0403 | -0.0208 | 38.1811
16.5 | 1.5573 | 0.04332 | -0.0196 | 35.9488
17 | 1.5749 | 0.04651 | -0.0186 | 33.8615
17.5 | 1.5908 | 0.0499 | -0.0177 | 31.8798
18 | 1.6032 | 0.05378 | -0.017 | 29.8103
18.5 | 1.6148 | 0.05789 | -0.0165 | 27.8943
19 | 1.6219 | 0.06256 | -0.0162 | 25.9255
19.5 | 1.6235 | 0.06811 | -0.0162 | 23.8364
20 | 1.6287 | 0.07343 | -0.0167 | 22.1803

## 69. Re 4M Mach 0.25 (1)
BIGFOIL.COM POLAR EXPORT
GA 40-415
GA 40-415 |  |  |  | Cl Max: | 1.459 | at alpha= | 11.5 | deg
JavaFoil+Calcfoil stall+Eppler ext transition |  |  |  | L/D Max: | 176.982 | at alpha= | 5.5 | deg
Re: | 4000000 |  |  | Cd Min: | 0.00482 | at alpha= | 0 | deg
Mach: | 0.25 |  |  | Cl=0 at alpha= | -3.0242 | deg
|  |  |  | @ Cl=0.1, Cd= | 0.0067622
|  |  |  | @ Cl=0.4, Cd= | 0.0048275
|  |  |  | @ Cl=0.6, Cd= | 0.0049818
alpha (deg) | Cl | Cd | Cm | Cl/Cd
-14 | -0.302 | 0.09642 | -0.019 | -3.129
-13.5 | -0.341 | 0.09117 | -0.019 | -3.744
-13 | -0.376 | 0.08646 | -0.02 | -4.354
-12.5 | -0.407 | 0.08072 | -0.021 | -5.045
-12 | -0.433 | 0.0764 | -0.022 | -5.662
-11.5 | -0.452 | 0.07263 | -0.022 | -6.223
-11 | -0.468 | 0.06615 | -0.024 | -7.069
-10.5 | -0.475 | 0.06304 | -0.025 | -7.542
-10 | -0.477 | 0.05932 | -0.026 | -8.045
-9.5 | -0.475 | 0.0536 | -0.028 | -8.868
-9 | -0.559 | 0.01092 | -0.048 | -51.217
-8.5 | -0.541 | 0.01031 | -0.049 | -52.504
-8 | -0.515 | 0.00985 | -0.05 | -52.272
-7.5 | -0.48 | 0.00939 | -0.051 | -51.14
-7 | -0.441 | 0.00869 | -0.052 | -50.692
-6.5 | -0.396 | 0.00873 | -0.053 | -45.339
-6 | -0.346 | 0.00812 | -0.055 | -42.671
-5.5 | -0.294 | 0.00778 | -0.056 | -37.749
-5 | -0.238 | 0.00773 | -0.057 | -30.813
-4.5 | -0.18 | 0.00742 | -0.058 | -24.273
-4 | -0.12 | 0.00749 | -0.059 | -16.077
-3.5 | -0.059 | 0.00714 | -0.06 | -8.308
-3 | 0.003 | 0.00703 | -0.061 | 0.376
-2.5 | 0.065 | 0.00689 | -0.062 | 9.469
-2 | 0.128 | 0.00666 | -0.063 | 19.231
-1.5 | 0.191 | 0.00653 | -0.065 | 29.271
-1 | 0.255 | 0.0049 | -0.066 | 52.001
-0.5 | 0.318 | 0.00485 | -0.067 | 65.515
0 | 0.384 | 0.00482 | -0.068 | 79.76
0.5 | 0.448 | 0.00485 | -0.069 | 92.24
1 | 0.511 | 0.00489 | -0.07 | 104.469
1.5 | 0.575 | 0.00495 | -0.071 | 116.209
2 | 0.638 | 0.00503 | -0.073 | 126.879
2.5 | 0.702 | 0.0051 | -0.074 | 137.686
3 | 0.765 | 0.00519 | -0.075 | 147.408
3.5 | 0.829 | 0.00526 | -0.076 | 157.637
4 | 0.888 | 0.00538 | -0.077 | 165.08
4.5 | 0.95 | 0.00552 | -0.078 | 171.927
5 | 1.01 | 0.00585 | -0.079 | 172.788
5.5 | 1.07 | 0.00604 | -0.08 | 176.982
6 | 1.128 | 0.00708 | -0.081 | 159.208
6.5 | 1.158 | 0.01239 | -0.081 | 93.468
7 | 1.207 | 0.01322 | -0.082 | 91.287
7.5 | 1.254 | 0.01389 | -0.083 | 90.278
8 | 1.297 | 0.01461 | -0.083 | 88.79
8.5 | 1.336 | 0.01558 | -0.084 | 85.742
9 | 1.371 | 0.01644 | -0.085 | 83.393
9.5 | 1.401 | 0.01758 | -0.086 | 79.663
10 | 1.425 | 0.01844 | -0.087 | 77.302
10.5 | 1.443 | 0.0197 | -0.088 | 73.26
11 | 1.455 | 0.02084 | -0.089 | 69.792
11.5 | 1.459 | 0.02236 | -0.089 | 65.241
12 | 1.456 | 0.02345 | -0.09 | 62.101
12.5 | 1.445 | 0.02511 | -0.091 | 57.56
13 | 1.427 | 0.02661 | -0.092 | 53.646
13.5 | 1.401 | 0.02848 | -0.092 | 49.191
14 | 1.367 | 0.03065 | -0.093 | 44.58
14.5 | 1.324 | 0.03318 | -0.093 | 39.897
15 | 1.274 | 0.03603 | -0.094 | 35.357
15.5 | 1.197 | 0.03955 | -0.094 | 30.271
16 | 1.111 | 0.04376 | -0.094 | 25.398
16.5 | 1.014 | 0.05075 | -0.094 | 19.989

## 70. Re 4M Mach 0.25 (2)
BIGFOIL.COM POLAR EXPORT
GA 40-415
GA 40-415 |  |  |  | Cl Max: | 1.5668 | at alpha= | 19 | deg
XFOIL ncrit=9 |  |  |  | L/D Max: | 179.587 | at alpha= | 3.5 | deg
Re: | 4000000 |  |  | Cd Min: | 0.0966 | at alpha= | 20 | deg
Mach: | 0.25 |  |  | Cl=0 at alpha= | -3.0575 | deg
|  |  |  | @ Cl=0.1, Cd= | 0.0065305
|  |  |  | @ Cl=0.4, Cd= | 0.0043255
|  |  |  | @ Cl=0.6, Cd= | 0.0042499
alpha (deg) | Cl | Cd | Cm | Cl/Cd
-12.5 | -0.7209 | 0.04029 | -0.0993 | -17.8928
-12 | -0.789 | 0.03104 | -0.0965 | -25.4188
-11.5 | -0.8309 | 0.02576 | -0.0877 | -32.2554
-11 | -0.8374 | 0.02113 | -0.081 | -39.6309
-10.5 | -0.8226 | 0.01697 | -0.076 | -48.4738
-10 | -0.7856 | 0.01458 | -0.0729 | -53.882
-9.5 | -0.7397 | 0.01294 | -0.0708 | -57.1638
-9 | -0.6883 | 0.01188 | -0.0693 | -57.9377
-8.5 | -0.6345 | 0.01101 | -0.0681 | -57.6294
-8 | -0.5789 | 0.01035 | -0.0673 | -55.9324
-7.5 | -0.5224 | 0.00977 | -0.0667 | -53.4698
-7 | -0.4649 | 0.00927 | -0.0663 | -50.151
-6.5 | -0.4086 | 0.00867 | -0.0658 | -47.128
-6 | -0.3501 | 0.00829 | -0.0658 | -42.2316
-5.5 | -0.2913 | 0.00794 | -0.0658 | -36.6877
-5 | -0.2322 | 0.00765 | -0.066 | -30.3529
-4.5 | -0.1729 | 0.0074 | -0.0662 | -23.3649
-4 | -0.1128 | 0.00719 | -0.0667 | -15.6885
-3.5 | -0.0531 | 0.00696 | -0.0671 | -7.6293
-3 | 0.0069 | 0.00681 | -0.0677 | 1.0132
-2.5 | 0.0666 | 0.00663 | -0.0682 | 10.0452
-2 | 0.127 | 0.00645 | -0.0689 | 19.6899
-1.5 | 0.1863 | 0.00614 | -0.0695 | 30.342
-1 | 0.2434 | 0.00554 | -0.0699 | 43.935
-0.5 | 0.2989 | 0.00476 | -0.0703 | 62.7941
0 | 0.358 | 0.00448 | -0.0709 | 79.9107
0.5 | 0.4178 | 0.00426 | -0.0717 | 98.0751
1 | 0.4786 | 0.00419 | -0.0725 | 114.2243
1.5 | 0.5394 | 0.0042 | -0.0734 | 128.4286
2 | 0.6001 | 0.00425 | -0.0743 | 141.2
2.5 | 0.6615 | 0.00425 | -0.0752 | 155.6471
3 | 0.7219 | 0.00432 | -0.076 | 167.1065
3.5 | 0.783 | 0.00436 | -0.0769 | 179.5872
4.5 | 0.8958 | 0.00504 | -0.0771 | 177.7381
5 | 0.9389 | 0.00617 | -0.075 | 152.1718
5.5 | 0.9775 | 0.00735 | -0.0722 | 132.9932
6 | 1.0118 | 0.00849 | -0.0685 | 119.1755
6.5 | 1.0399 | 0.00958 | -0.0636 | 108.5491
7 | 1.0518 | 0.01053 | -0.0556 | 99.886
7.5 | 1.0658 | 0.01163 | -0.0486 | 91.6423
8 | 1.1087 | 0.01272 | -0.0477 | 87.1619
8.5 | 1.1404 | 0.01392 | -0.0446 | 81.9253
9 | 1.1742 | 0.01513 | -0.0421 | 77.6074
9.5 | 1.2046 | 0.01664 | -0.0393 | 72.3918
10 | 1.2382 | 0.01807 | -0.0371 | 68.5224
10.5 | 1.2696 | 0.01971 | -0.0348 | 64.414
11 | 1.2987 | 0.02155 | -0.0325 | 60.2645
11.5 | 1.3292 | 0.02338 | -0.0304 | 56.852
12 | 1.356 | 0.0255 | -0.0282 | 53.1765
12.5 | 1.3836 | 0.02767 | -0.0262 | 50.0036
13 | 1.4095 | 0.03002 | -0.0242 | 46.952
13.5 | 1.4318 | 0.03274 | -0.0221 | 43.7324
14 | 1.4551 | 0.03545 | -0.0202 | 41.0465
14.5 | 1.4777 | 0.03831 | -0.0185 | 38.5722
15 | 1.4949 | 0.04169 | -0.0166 | 35.8575
15.5 | 1.5123 | 0.04514 | -0.0149 | 33.5024
16 | 1.5294 | 0.04875 | -0.0135 | 31.3723
16.5 | 1.5447 | 0.05264 | -0.0123 | 29.3446
17 | 1.5563 | 0.05707 | -0.0113 | 27.27
17.5 | 1.5649 | 0.06195 | -0.0106 | 25.2607
18 | 1.5657 | 0.06794 | -0.0103 | 23.0453
18.5 | 1.5624 | 0.0747 | -0.0107 | 20.9157
19 | 1.5668 | 0.08088 | -0.0115 | 19.3719
19.5 | 1.5617 | 0.08856 | -0.0132 | 17.6344
20 | 1.5561 | 0.0966 | -0.0155 | 16.1087

## 71. Re 4M Mach 0.50 (1)
BIGFOIL.COM POLAR EXPORT
GA 40-415
GA 40-415 |  |  |  | Cl Max: | 1.332 | at alpha= | 8 | deg
JavaFoil+Calcfoil stall+Eppler ext transition |  |  |  | L/D Max: | 168.509 | at alpha= | 4.5 | deg
Re: | 4000000 |  |  | Cd Min: | 0.00509 | at alpha= | -1 | deg
Mach: | 0.5 |  |  | Cl=0 at alpha= | -3.0217 | deg
|  |  |  | @ Cl=0.1, Cd= | 0.0071799
|  |  |  | @ Cl=0.4, Cd= | 0.0051082
|  |  |  | @ Cl=0.6, Cd= | 0.0052776
alpha (deg) | Cl | Cd | Cm | Cl/Cd
-20 | -0.945 | 0.16601 | -0.018 | -5.695
-19.5 | -0.918 | 0.15791 | -0.018 | -5.817
-19 | -0.892 | 0.15385 | -0.019 | -5.796
-18.5 | -0.866 | 0.15377 | -0.02 | -5.635
-18 | -0.839 | 0.14416 | -0.02 | -5.821
-17.5 | -0.811 | 0.14109 | -0.021 | -5.75
-17 | -0.783 | 0.13433 | -0.021 | -5.828
-16.5 | -0.754 | 0.12856 | -0.021 | -5.862
-16 | -0.726 | 0.1267 | -0.021 | -5.73
-15.5 | -0.698 | 0.12089 | -0.021 | -5.777
-15 | -0.671 | 0.11927 | -0.022 | -5.625
-14.5 | -0.643 | 0.11205 | -0.022 | -5.741
-14 | -0.616 | 0.10661 | -0.023 | -5.777
-13.5 | -0.589 | 0.10702 | -0.024 | -5.501
-13 | -0.561 | 0.09873 | -0.024 | -5.679
-12.5 | -0.531 | 0.09357 | -0.022 | -5.674
-12 | -0.503 | 0.08467 | -0.023 | -5.946
-11.5 | -0.476 | 0.0861 | -0.023 | -5.525
-11 | -0.448 | 0.08348 | -0.024 | -5.366
-10.5 | -0.42 | 0.08017 | -0.024 | -5.242
-10 | -0.392 | 0.07754 | -0.025 | -5.061
-9.5 | -0.365 | 0.05893 | -0.026 | -6.19
-9 | -0.336 | 0.06054 | -0.025 | -5.557
-8.5 | -0.309 | 0.05427 | -0.026 | -5.688
-8 | -0.282 | 0.04884 | -0.031 | -5.775
-7.5 | -0.254 | 0.04702 | -0.031 | -5.395
-7 | -0.224 | 0.04738 | -0.027 | -4.735
-6.5 | -0.196 | 0.04374 | -0.029 | -4.49
-6 | -0.228 | 0.03973 | -0.033 | -5.742
-5.5 | -0.291 | 0.00878 | -0.062 | -33.122
-5 | -0.25 | 0.00839 | -0.063 | -29.775
-4.5 | -0.194 | 0.00842 | -0.065 | -23.105
-4 | -0.132 | 0.00771 | -0.066 | -17.112
-3.5 | -0.066 | 0.00744 | -0.067 | -8.816
-3 | 0.003 | 0.00746 | -0.068 | 0.394
-2.5 | 0.073 | 0.00723 | -0.07 | 10.054
-2 | 0.143 | 0.0071 | -0.071 | 20.134
-1.5 | 0.214 | 0.00687 | -0.072 | 31.073
-1 | 0.285 | 0.00509 | -0.073 | 55.917
-0.5 | 0.355 | 0.00509 | -0.075 | 69.759
0 | 0.429 | 0.00512 | -0.076 | 83.896
0.5 | 0.5 | 0.00515 | -0.077 | 97.106
1 | 0.572 | 0.00525 | -0.079 | 108.854
1.5 | 0.643 | 0.00532 | -0.08 | 120.792
2 | 0.714 | 0.00541 | -0.081 | 132.001
2.5 | 0.785 | 0.00554 | -0.082 | 141.76
3 | 0.856 | 0.00566 | -0.084 | 151.134
3.5 | 0.927 | 0.0058 | -0.085 | 159.869
4 | 0.991 | 0.00593 | -0.086 | 167.279
4.5 | 1.058 | 0.00628 | -0.087 | 168.509
5 | 1.124 | 0.00669 | -0.089 | 168.095
5.5 | 1.188 | 0.00759 | -0.09 | 156.418
6 | 1.209 | 0.01488 | -0.088 | 81.243
6.5 | 1.257 | 0.01597 | -0.089 | 78.731
7 | 1.298 | 0.01702 | -0.09 | 76.236
7.5 | 1.325 | 0.01849 | -0.091 | 71.65
8 | 1.332 | 0.01999 | -0.092 | 66.606
8.5 | 1.301 | 0.02154 | -0.093 | 60.426
9 | 1.163 | 0.0234 | -0.094 | 49.706
9.5 | 0.837 | 0.02599 | -0.095 | 32.189
10 | 0.868 | 0.02724 | -0.095 | 31.86
10.5 | 0.898 | 0.02913 | -0.096 | 30.843
11 | 0.791 | 0.07797 | -0.052 | 10.141
11.5 | 0.817 | 0.08692 | -0.049 | 9.394
12 | 0.844 | 0.09021 | -0.049 | 9.357
12.5 | 0.872 | 0.09583 | -0.051 | 9.099
13 | 0.904 | 0.1028 | -0.058 | 8.791

## 72. Re 4M Mach 0.50 (2)
BIGFOIL.COM POLAR EXPORT
GA 40-415
GA 40-415 |  |  |  | Cl Max: | 1.3355 | at alpha= | 12.5 | deg
XFOIL ncrit=9 |  |  |  | L/D Max: | 198.286 | at alpha= | 4 | deg
Re: | 4000000 |  |  | Cd Min: | 0.24554 | at alpha= | -20 | deg
Mach: | 0.5 |  |  | Cl=0 at alpha= | -3.0854 | deg
|  |  |  | @ Cl=0.1, Cd= | 0.0068801
|  |  |  | @ Cl=0.4, Cd= | 0.0047948
|  |  |  | @ Cl=0.6, Cd= | 0.00451
alpha (deg) | Cl | Cd | Cm | Cl/Cd
-20 | -0.5654 | 0.24554 | 0.0093 | -2.3027
-19.5 | -0.5445 | 0.23719 | 0.0044 | -2.2956
-19 | -0.5242 | 0.22898 | -0.0004 | -2.2893
-18.5 | -0.5019 | 0.2218 | -0.0051 | -2.2628
-18 | -0.4791 | 0.2149 | -0.0097 | -2.2294
-17.5 | -0.4566 | 0.20758 | -0.0144 | -2.1996
-17 | -0.4343 | 0.1999 | -0.019 | -2.1726
-16.5 | -0.4131 | 0.1918 | -0.0237 | -2.1538
-16 | -0.3936 | 0.1832 | -0.0285 | -2.1485
-15.5 | -0.3731 | 0.17528 | -0.033 | -2.1286
-15 | -0.3534 | 0.16736 | -0.0375 | -2.1116
-14.5 | -0.3359 | 0.15928 | -0.042 | -2.1089
-14 | -0.3155 | 0.15211 | -0.0463 | -2.0742
-13.5 | -0.2954 | 0.14504 | -0.0505 | -2.0367
-13 | -0.2836 | 0.13536 | -0.0552 | -2.0952
-12.5 | -0.269 | 0.12719 | -0.0596 | -2.1149
-12 | -0.2575 | 0.11856 | -0.0642 | -2.1719
-11.5 | -0.2495 | 0.10943 | -0.0689 | -2.28
-11 | -0.2425 | 0.10073 | -0.0736 | -2.4074
-10.5 | -0.2343 | 0.09274 | -0.0781 | -2.5264
-10 | -0.2256 | 0.08523 | -0.0824 | -2.647
-9.5 | -0.2288 | 0.07592 | -0.0876 | -3.0137
-9 | -0.2394 | 0.06575 | -0.0938 | -3.6411
-8.5 | -0.2598 | 0.05268 | -0.1045 | -4.9317
-7.5 | -0.3262 | 0.03702 | -0.1076 | -8.8115
-7 | -0.3541 | 0.03084 | -0.1012 | -11.4818
-6.5 | -0.365 | 0.02314 | -0.0951 | -15.7736
-6 | -0.3646 | 0.01418 | -0.0881 | -25.7123
-5.5 | -0.3193 | 0.01046 | -0.084 | -30.5258
-5 | -0.2605 | 0.00894 | -0.0811 | -29.1387
-4.5 | -0.1952 | 0.00816 | -0.0795 | -23.9216
-4 | -0.1266 | 0.00777 | -0.0787 | -16.2934
-3.5 | -0.0573 | 0.00743 | -0.0785 | -7.712
-3 | 0.0118 | 0.00714 | -0.0784 | 1.6527
-2.5 | 0.081 | 0.00693 | -0.0787 | 11.6883
-2 | 0.1496 | 0.00675 | -0.079 | 22.163
-1.5 | 0.2184 | 0.00658 | -0.0795 | 33.1915
-1 | 0.2848 | 0.0061 | -0.0799 | 46.6885
-0.5 | 0.3472 | 0.00518 | -0.0802 | 67.027
0 | 0.413 | 0.0047 | -0.0807 | 87.8723
0.5 | 0.4806 | 0.00452 | -0.0814 | 106.3274
1 | 0.55 | 0.00451 | -0.0823 | 121.9512
1.5 | 0.6206 | 0.00451 | -0.0833 | 137.6053
2 | 0.6913 | 0.00454 | -0.0844 | 152.2687
2.5 | 0.7614 | 0.00461 | -0.0852 | 165.1627
3 | 0.832 | 0.00467 | -0.086 | 178.1585
3.5 | 0.9027 | 0.00474 | -0.0867 | 190.443
4 | 0.9716 | 0.0049 | -0.0869 | 198.2857
4.5 | 1.031 | 0.00549 | -0.0854 | 187.796
5 | 1.059 | 0.0071 | -0.0788 | 149.1549
5.5 | 1.058 | 0.00868 | -0.0669 | 121.8894
6 | 1.0428 | 0.01088 | -0.0544 | 95.8456
6.5 | 1.0339 | 0.0138 | -0.0447 | 74.9203
7 | 1.0367 | 0.01651 | -0.037 | 62.7922
7.5 | 1.1014 | 0.01974 | -0.0422 | 55.7953
8.5 | 1.1472 | 0.0241 | -0.0316 | 47.6017
9 | 1.1805 | 0.02649 | -0.0285 | 44.564
9.5 | 1.2119 | 0.02914 | -0.0253 | 41.5889
10 | 1.2434 | 0.0319 | -0.0222 | 38.9781
10.5 | 1.2711 | 0.03503 | -0.0189 | 36.286
11 | 1.298 | 0.03831 | -0.0156 | 33.8815
11.5 | 1.3177 | 0.04225 | -0.0121 | 31.1882
12 | 1.3315 | 0.04678 | -0.0087 | 28.463
12.5 | 1.3355 | 0.05228 | -0.0055 | 25.5451
13 | 1.3283 | 0.05904 | -0.0028 | 22.4983
13.5 | 1.3161 | 0.06672 | -0.0012 | 19.7257
14 | 1.2965 | 0.07582 | -0.0012 | 17.0997
14.5 | 1.2647 | 0.08716 | -0.0035 | 14.5101
15 | 1.2326 | 0.09977 | -0.0083 | 12.3544
15.5 | 1.2006 | 0.1135 | -0.0152 | 10.578
16 | 1.1728 | 0.1277 | -0.0236 | 9.184
16.5 | 1.1481 | 0.14223 | -0.0329 | 8.0721
17 | 1.1276 | 0.15682 | -0.0426 | 7.1904
17.5 | 1.1099 | 0.17137 | -0.0523 | 6.4766

## 73. Re 5M Mach 0.00 (1)
BIGFOIL.COM POLAR EXPORT
GA 40-415
GA 40-415 |  |  |  | Cl Max: | 1.533 | at alpha= | 13.5 | deg
JavaFoil+Calcfoil stall+Eppler ext transition |  |  |  | L/D Max: | 172.387 | at alpha= | 5 | deg
Re: | 5000000 |  |  | Cd Min: | 0.00464 | at alpha= | -1 | deg
Mach: | 0 |  |  | Cl=0 at alpha= | -3.0246 | deg
|  |  |  | @ Cl=0.1, Cd= | 0.0064112
|  |  |  | @ Cl=0.4, Cd= | 0.0046838
|  |  |  | @ Cl=0.6, Cd= | 0.0048241
alpha (deg) | Cl | Cd | Cm | Cl/Cd
-16 | -0.538 | 0.11028 | -0.018 | -4.88
-15.5 | -0.55 | 0.10393 | -0.019 | -5.289
-15 | -0.56 | 0.0986 | -0.019 | -5.677
-14.5 | -0.57 | 0.09151 | -0.021 | -6.227
-14 | -0.577 | 0.08582 | -0.022 | -6.727
-13.5 | -0.582 | 0.08193 | -0.022 | -7.1
-13 | -0.585 | 0.07666 | -0.023 | -7.628
-12.5 | -0.594 | 0.06465 | -0.027 | -9.185
-12 | -0.657 | 0.02331 | -0.037 | -28.19
-11.5 | -0.673 | 0.01552 | -0.04 | -43.351
-11 | -0.676 | 0.01229 | -0.042 | -54.964
-10.5 | -0.664 | 0.01137 | -0.043 | -58.417
-10 | -0.647 | 0.01068 | -0.044 | -60.567
-9.5 | -0.624 | 0.01021 | -0.045 | -61.11
-9 | -0.596 | 0.00978 | -0.047 | -60.92
-8.5 | -0.563 | 0.00935 | -0.048 | -60.166
-8 | -0.525 | 0.0091 | -0.049 | -57.707
-7.5 | -0.484 | 0.00869 | -0.05 | -55.685
-7 | -0.439 | 0.00841 | -0.051 | -52.269
-6.5 | -0.392 | 0.00818 | -0.052 | -47.869
-6 | -0.341 | 0.00789 | -0.053 | -43.176
-5.5 | -0.288 | 0.00751 | -0.054 | -38.295
-5 | -0.232 | 0.00723 | -0.055 | -32.128
-4.5 | -0.175 | 0.00705 | -0.056 | -24.85
-4 | -0.117 | 0.00698 | -0.057 | -16.745
-3.5 | -0.058 | 0.00682 | -0.058 | -8.444
-3 | 0.003 | 0.00659 | -0.059 | 0.389
-2.5 | 0.063 | 0.00649 | -0.06 | 9.743
-2 | 0.124 | 0.00636 | -0.061 | 19.516
-1.5 | 0.185 | 0.00628 | -0.063 | 29.506
-1 | 0.247 | 0.00464 | -0.064 | 53.18
-0.5 | 0.308 | 0.00464 | -0.065 | 66.42
0 | 0.372 | 0.00467 | -0.066 | 79.708
0.5 | 0.433 | 0.0047 | -0.067 | 92.286
1 | 0.495 | 0.00472 | -0.068 | 104.83
1.5 | 0.557 | 0.00481 | -0.069 | 115.78
2 | 0.618 | 0.00483 | -0.07 | 127.869
2.5 | 0.68 | 0.00486 | -0.071 | 139.851
3 | 0.741 | 0.00496 | -0.072 | 149.481
3.5 | 0.802 | 0.00501 | -0.073 | 160.313
4 | 0.86 | 0.0052 | -0.075 | 165.386
4.5 | 0.92 | 0.00543 | -0.076 | 169.478
5 | 0.979 | 0.00568 | -0.077 | 172.387
5.5 | 1.037 | 0.00636 | -0.078 | 163.006
6 | 1.094 | 0.00766 | -0.079 | 142.808
6.5 | 1.134 | 0.01117 | -0.079 | 101.541
7 | 1.183 | 0.01174 | -0.08 | 100.708
7.5 | 1.228 | 0.01254 | -0.08 | 97.87
8 | 1.273 | 0.01308 | -0.081 | 97.323
8.5 | 1.316 | 0.01382 | -0.082 | 95.17
9 | 1.355 | 0.01475 | -0.083 | 91.82
9.5 | 1.391 | 0.01537 | -0.084 | 90.469
10 | 1.423 | 0.01629 | -0.085 | 87.344
10.5 | 1.451 | 0.01702 | -0.086 | 85.303
11 | 1.476 | 0.01816 | -0.086 | 81.246
11.5 | 1.496 | 0.01919 | -0.087 | 77.974
12 | 1.512 | 0.02012 | -0.088 | 75.177
12.5 | 1.523 | 0.02132 | -0.089 | 71.464
13 | 1.531 | 0.02229 | -0.09 | 68.678
13.5 | 1.533 | 0.02364 | -0.09 | 64.863
14 | 1.532 | 0.02512 | -0.091 | 60.967
14.5 | 1.526 | 0.02658 | -0.092 | 57.399
15 | 1.515 | 0.02852 | -0.092 | 53.127
15.5 | 1.491 | 0.03016 | -0.093 | 49.43
16 | 1.461 | 0.03202 | -0.094 | 45.63
16.5 | 1.427 | 0.0345 | -0.094 | 41.355
17 | 1.39 | 0.03708 | -0.095 | 37.475
17.5 | 1.349 | 0.04003 | -0.095 | 33.697
18 | 1.307 | 0.04274 | -0.096 | 30.59
18.5 | 1.262 | 0.04684 | -0.096 | 26.939

## 74. Re 5M Mach 0.00 (2)
BIGFOIL.COM POLAR EXPORT
GA 40-415
GA 40-415 |  |  |  | Cl Max: | 1.6719 | at alpha= | 20 | deg
XFOIL ncrit=9 |  |  |  | L/D Max: | 183.212 | at alpha= | 3.5 | deg
Re: | 5000000 |  |  | Cd Min: | 0.06578 | at alpha= | 20 | deg
Mach: | 0 |  |  | Cl=0 at alpha= | -3.046 | deg
|  |  |  | @ Cl=0.1, Cd= | 0.006165
|  |  |  | @ Cl=0.4, Cd= | 0.0040336
|  |  |  | @ Cl=0.6, Cd= | 0.0039685
alpha (deg) | Cl | Cd | Cm | Cl/Cd
-18.5 | -1.2401 | 0.04366 | -0.0835 | -28.4036
-18 | -1.222 | 0.03581 | -0.0941 | -34.1245
-17.5 | -1.2212 | 0.03212 | -0.0932 | -38.0199
-17 | -1.2325 | 0.02778 | -0.0911 | -44.3665
-16.5 | -1.234 | 0.02462 | -0.088 | -50.1219
-16 | -1.2195 | 0.02274 | -0.0849 | -53.628
-15.5 | -1.2077 | 0.02089 | -0.0808 | -57.8124
-14.5 | -1.17 | 0.01852 | -0.0717 | -63.1749
-14 | -1.138 | 0.0173 | -0.069 | -65.7803
-13.5 | -1.1007 | 0.01621 | -0.0669 | -67.9025
-13 | -1.0583 | 0.01534 | -0.0655 | -68.9896
-12.5 | -1.0145 | 0.01449 | -0.0642 | -70.0138
-12 | -0.9683 | 0.01369 | -0.0633 | -70.7305
-11.5 | -0.9208 | 0.01296 | -0.0625 | -71.0494
-11 | -0.8714 | 0.0123 | -0.0619 | -70.8455
-10.5 | -0.8209 | 0.01173 | -0.0615 | -69.9829
-10 | -0.7698 | 0.01114 | -0.0612 | -69.1023
-9.5 | -0.7208 | 0.01024 | -0.0604 | -70.3906
-9 | -0.6678 | 0.00976 | -0.0604 | -68.4221
-8.5 | -0.6139 | 0.00934 | -0.0604 | -65.7281
-8 | -0.5596 | 0.00897 | -0.0605 | -62.3857
-7.5 | -0.5044 | 0.00863 | -0.0607 | -58.4473
-7 | -0.4494 | 0.00824 | -0.0609 | -54.5388
-6.5 | -0.3941 | 0.0079 | -0.0611 | -49.8861
-6 | -0.3377 | 0.00763 | -0.0616 | -44.2595
-5.5 | -0.2814 | 0.00735 | -0.062 | -38.2857
-5 | -0.2245 | 0.00717 | -0.0625 | -31.311
-4.5 | -0.1673 | 0.00692 | -0.063 | -24.1763
-4 | -0.1097 | 0.00676 | -0.0636 | -16.2278
-3.5 | -0.0523 | 0.00657 | -0.0642 | -7.9604
-3 | 0.0053 | 0.00645 | -0.0649 | 0.82171
-2.5 | 0.0632 | 0.00626 | -0.0656 | 10.0958
-2 | 0.1213 | 0.00611 | -0.0663 | 19.8527
-1.5 | 0.1785 | 0.00583 | -0.0669 | 30.6175
-1 | 0.2344 | 0.00537 | -0.0675 | 43.6499
-0.5 | 0.2894 | 0.00476 | -0.068 | 60.7983
0 | 0.3456 | 0.00428 | -0.0686 | 80.7477
0.5 | 0.403 | 0.00402 | -0.0694 | 100.2488
1 | 0.4611 | 0.00395 | -0.0702 | 116.7342
1.5 | 0.5194 | 0.00397 | -0.071 | 130.8312
2 | 0.5784 | 0.00395 | -0.072 | 146.4304
2.5 | 0.6367 | 0.004 | -0.0728 | 159.175
3 | 0.6953 | 0.00402 | -0.0737 | 172.9602
3.5 | 0.753 | 0.00411 | -0.0745 | 183.2117
4 | 0.8064 | 0.00452 | -0.0746 | 178.4071
4.5 | 0.8552 | 0.00527 | -0.074 | 162.277
5 | 0.899 | 0.00629 | -0.0726 | 142.9253
6 | 0.9836 | 0.00806 | -0.0691 | 122.0347
6.5 | 1.0215 | 0.00895 | -0.0666 | 114.1341
7 | 1.059 | 0.00968 | -0.0639 | 109.4008
7.5 | 1.092 | 0.01033 | -0.0603 | 105.7115
8 | 1.1155 | 0.01089 | -0.0548 | 102.4334
8.5 | 1.1382 | 0.01152 | -0.0496 | 98.8021
9 | 1.1858 | 0.01231 | -0.0499 | 96.3282
9.5 | 1.2169 | 0.01326 | -0.0471 | 91.7722
10 | 1.2501 | 0.01423 | -0.0448 | 87.8496
10.5 | 1.2807 | 0.01543 | -0.0424 | 83.0006
11 | 1.3113 | 0.01673 | -0.0402 | 78.3802
11.5 | 1.3429 | 0.01804 | -0.0384 | 74.4401
12 | 1.3723 | 0.01957 | -0.0365 | 70.1226
12.5 | 1.4003 | 0.02124 | -0.0347 | 65.9275
13 | 1.4293 | 0.02292 | -0.0332 | 62.3604
13.5 | 1.4536 | 0.02493 | -0.0313 | 58.3073
14 | 1.4794 | 0.02697 | -0.0299 | 54.8535
14.5 | 1.5047 | 0.02909 | -0.0285 | 51.7257
15 | 1.5272 | 0.03151 | -0.0271 | 48.4672
15.5 | 1.5459 | 0.03422 | -0.0255 | 45.1753
16 | 1.5672 | 0.03678 | -0.0243 | 42.6101
16.5 | 1.5877 | 0.03943 | -0.0231 | 40.2663
17 | 1.605 | 0.04235 | -0.0217 | 37.8985
17.5 | 1.6195 | 0.04564 | -0.0205 | 35.4842
18 | 1.6308 | 0.04929 | -0.0194 | 33.0858
18.5 | 1.6425 | 0.05305 | -0.0186 | 30.9614
19 | 1.6506 | 0.05734 | -0.0179 | 28.7862
19.5 | 1.6632 | 0.06127 | -0.0177 | 27.1454
20 | 1.6719 | 0.06578 | -0.0177 | 25.4165

## 75. Re 5M Mach 0.10 (1)
BIGFOIL.COM POLAR EXPORT
GA 40-415
GA 40-415 |  |  |  | Cl Max: | 1.52 | at alpha= | 13 | deg
JavaFoil+Calcfoil stall+Eppler ext transition |  |  |  | L/D Max: | 171.777 | at alpha= | 5 | deg
Re: | 5000000 |  |  | Cd Min: | 0.00464 | at alpha= | 0 | deg
Mach: | 0.1 |  |  | Cl=0 at alpha= | -3.0246 | deg
|  |  |  | @ Cl=0.1, Cd= | 0.0064533
|  |  |  | @ Cl=0.4, Cd= | 0.0046736
|  |  |  | @ Cl=0.6, Cd= | 0.0048329
alpha (deg) | Cl | Cd | Cm | Cl/Cd
-16 | -0.5 | 0.1115 | -0.018 | -4.481
-15.5 | -0.514 | 0.1064 | -0.018 | -4.826
-15 | -0.527 | 0.09974 | -0.019 | -5.282
-14.5 | -0.539 | 0.09376 | -0.02 | -5.748
-14 | -0.549 | 0.08814 | -0.021 | -6.234
-13.5 | -0.557 | 0.08408 | -0.021 | -6.62
-13 | -0.563 | 0.07838 | -0.023 | -7.186
-12.5 | -0.57 | 0.0705 | -0.025 | -8.082
-12 | -0.577 | 0.05982 | -0.028 | -9.651
-11.5 | -0.615 | 0.03152 | -0.036 | -19.508
-11 | -0.661 | 0.0129 | -0.042 | -51.245
-10.5 | -0.653 | 0.01169 | -0.043 | -55.897
-10 | -0.638 | 0.01094 | -0.044 | -58.333
-9.5 | -0.619 | 0.01029 | -0.046 | -60.136
-9 | -0.593 | 0.00978 | -0.047 | -60.621
-8.5 | -0.561 | 0.00946 | -0.048 | -59.3
-8 | -0.525 | 0.0092 | -0.049 | -57.048
-7.5 | -0.484 | 0.00877 | -0.05 | -55.204
-7 | -0.44 | 0.0082 | -0.051 | -53.673
-6.5 | -0.392 | 0.00816 | -0.052 | -48.102
-6 | -0.342 | 0.00796 | -0.053 | -42.961
-5.5 | -0.289 | 0.00753 | -0.054 | -38.333
-5 | -0.233 | 0.00726 | -0.055 | -32.136
-4.5 | -0.176 | 0.00703 | -0.056 | -25.045
-4 | -0.117 | 0.00704 | -0.057 | -16.699
-3.5 | -0.058 | 0.00677 | -0.059 | -8.548
-3 | 0.003 | 0.00664 | -0.06 | 0.388
-2.5 | 0.064 | 0.00653 | -0.061 | 9.728
-2 | 0.125 | 0.0064 | -0.062 | 19.499
-1.5 | 0.186 | 0.00632 | -0.063 | 29.477
-1 | 0.248 | 0.00466 | -0.064 | 53.214
-0.5 | 0.309 | 0.00466 | -0.065 | 66.441
0 | 0.374 | 0.00464 | -0.066 | 80.628
0.5 | 0.436 | 0.00472 | -0.067 | 92.353
1 | 0.497 | 0.00475 | -0.068 | 104.785
1.5 | 0.559 | 0.00478 | -0.069 | 117.116
2 | 0.621 | 0.00486 | -0.071 | 127.864
2.5 | 0.683 | 0.00489 | -0.072 | 139.796
3 | 0.745 | 0.00498 | -0.073 | 149.599
3.5 | 0.807 | 0.00503 | -0.074 | 160.233
4 | 0.865 | 0.00521 | -0.075 | 166.016
4.5 | 0.924 | 0.00544 | -0.076 | 169.945
5 | 0.984 | 0.00573 | -0.077 | 171.777
5.5 | 1.042 | 0.00643 | -0.078 | 162.108
6 | 1.099 | 0.00774 | -0.079 | 142.048
6.5 | 1.138 | 0.01125 | -0.079 | 101.241
7 | 1.187 | 0.01189 | -0.08 | 99.834
7.5 | 1.232 | 0.01263 | -0.081 | 97.532
8 | 1.277 | 0.01322 | -0.082 | 96.611
8.5 | 1.32 | 0.01398 | -0.083 | 94.368
9 | 1.358 | 0.01494 | -0.083 | 90.924
9.5 | 1.393 | 0.0155 | -0.084 | 89.886
10 | 1.425 | 0.01655 | -0.085 | 86.061
10.5 | 1.452 | 0.01726 | -0.086 | 84.121
11 | 1.475 | 0.01844 | -0.087 | 79.963
11.5 | 1.493 | 0.0195 | -0.088 | 76.576
12 | 1.507 | 0.02045 | -0.088 | 73.696
12.5 | 1.516 | 0.0217 | -0.089 | 69.858
13 | 1.52 | 0.02271 | -0.09 | 66.948
13.5 | 1.52 | 0.02425 | -0.091 | 62.659
14 | 1.514 | 0.02583 | -0.091 | 58.632
14.5 | 1.505 | 0.02735 | -0.092 | 55.025
15 | 1.49 | 0.02924 | -0.092 | 50.966
15.5 | 1.46 | 0.03107 | -0.093 | 46.999
16 | 1.425 | 0.03321 | -0.094 | 42.915
16.5 | 1.386 | 0.03562 | -0.094 | 38.901
17 | 1.342 | 0.03842 | -0.095 | 34.936
17.5 | 1.296 | 0.04168 | -0.095 | 31.088
18 | 1.248 | 0.04477 | -0.095 | 27.88

## 76. Re 5M Mach 0.10 (2)
BIGFOIL.COM POLAR EXPORT
GA 40-415
GA 40-415 |  |  |  | Cl Max: | 1.6672 | at alpha= | 20 | deg
XFOIL ncrit=9 |  |  |  | L/D Max: | 183.932 | at alpha= | 3.5 | deg
Re: | 5000000 |  |  | Cd Min: | 0.06866 | at alpha= | 20 | deg
Mach: | 0.1 |  |  | Cl=0 at alpha= | -3.0473 | deg
|  |  |  | @ Cl=0.1, Cd= | 0.0061708
|  |  |  | @ Cl=0.4, Cd= | 0.0040548
|  |  |  | @ Cl=0.6, Cd= | 0.0039753
alpha (deg) | Cl | Cd | Cm | Cl/Cd
-18 | -1.1122 | 0.04913 | -0.0921 | -22.6379
-17.5 | -1.1263 | 0.04252 | -0.0943 | -26.4887
-17 | -1.1692 | 0.03396 | -0.0957 | -34.4287
-16.5 | -1.189 | 0.02872 | -0.0939 | -41.3997
-16 | -1.1812 | 0.02602 | -0.0915 | -45.3958
-15.5 | -1.1783 | 0.02332 | -0.0876 | -50.5274
-15 | -1.1635 | 0.02157 | -0.0837 | -53.9407
-14.5 | -1.1479 | 0.0201 | -0.0789 | -57.1095
-14 | -1.1319 | 0.01863 | -0.0735 | -60.7568
-13.5 | -1.0994 | 0.01729 | -0.0707 | -63.5859
-13 | -1.0592 | 0.01626 | -0.0687 | -65.1415
-12 | -0.9723 | 0.01428 | -0.0657 | -68.0882
-11 | -0.8766 | 0.01266 | -0.0637 | -69.2417
-10.5 | -0.8261 | 0.01202 | -0.0631 | -68.7271
-10 | -0.7748 | 0.01137 | -0.0625 | -68.1442
-9.5 | -0.7253 | 0.01048 | -0.0617 | -69.208
-9 | -0.6725 | 0.00989 | -0.0614 | -67.998
-8.5 | -0.6183 | 0.00944 | -0.0613 | -65.4979
-8 | -0.5635 | 0.00905 | -0.0614 | -62.2652
-7.5 | -0.5079 | 0.00869 | -0.0615 | -58.4465
-7 | -0.4523 | 0.00834 | -0.0616 | -54.2326
-6.5 | -0.3967 | 0.00795 | -0.0618 | -49.8994
-6 | -0.3399 | 0.00766 | -0.0621 | -44.3734
-5.5 | -0.2832 | 0.00738 | -0.0625 | -38.374
-5 | -0.2259 | 0.00718 | -0.063 | -31.4624
-4.5 | -0.1683 | 0.00694 | -0.0635 | -24.2507
-4 | -0.1103 | 0.00677 | -0.0641 | -16.2925
-3.5 | -0.0526 | 0.00658 | -0.0647 | -7.9939
-3 | 0.0055 | 0.00646 | -0.0653 | 0.85139
-2.5 | 0.0638 | 0.00627 | -0.066 | 10.1754
-2 | 0.1222 | 0.00611 | -0.0667 | 20
-1.5 | 0.1797 | 0.00584 | -0.0673 | 30.7705
-1 | 0.236 | 0.0054 | -0.0679 | 43.7037
-0.5 | 0.2914 | 0.00478 | -0.0684 | 60.9623
0 | 0.3479 | 0.00429 | -0.069 | 81.0956
0.5 | 0.4055 | 0.00403 | -0.0698 | 100.6203
1 | 0.464 | 0.00396 | -0.0706 | 117.1717
1.5 | 0.5227 | 0.00397 | -0.0714 | 131.6625
2 | 0.5821 | 0.00396 | -0.0724 | 146.9949
2.5 | 0.6407 | 0.00401 | -0.0732 | 159.7756
3 | 0.6997 | 0.00403 | -0.0742 | 173.6228
3.5 | 0.7578 | 0.00412 | -0.0749 | 183.932
4 | 0.8117 | 0.00453 | -0.075 | 179.1832
4.5 | 0.8605 | 0.00529 | -0.0743 | 162.6654
5 | 0.9042 | 0.00632 | -0.0728 | 143.0696
5.5 | 0.9479 | 0.00721 | -0.0713 | 131.4702
6 | 0.9881 | 0.00813 | -0.0691 | 121.5375
6.5 | 1.025 | 0.00904 | -0.0663 | 113.385
7 | 1.0616 | 0.00978 | -0.0633 | 108.5481
7.5 | 1.0903 | 0.01042 | -0.0588 | 104.6353
8 | 1.1135 | 0.01104 | -0.0533 | 100.8605
8.5 | 1.142 | 0.01171 | -0.0492 | 97.5235
10 | 1.2507 | 0.01461 | -0.0437 | 85.6057
10.5 | 1.2814 | 0.01588 | -0.0413 | 80.6927
11 | 1.3129 | 0.0172 | -0.0393 | 76.3314
11.5 | 1.3442 | 0.0186 | -0.0374 | 72.2688
12 | 1.3729 | 0.02026 | -0.0354 | 67.7641
12.5 | 1.4017 | 0.02195 | -0.0337 | 63.8588
13 | 1.4299 | 0.02375 | -0.032 | 60.2063
13.5 | 1.4536 | 0.02591 | -0.0301 | 56.1019
14 | 1.4802 | 0.02796 | -0.0287 | 52.9399
14.5 | 1.5055 | 0.03016 | -0.0273 | 49.9171
15 | 1.5271 | 0.03273 | -0.0258 | 46.6575
15.5 | 1.5471 | 0.03539 | -0.0242 | 43.7157
16 | 1.5676 | 0.0381 | -0.0228 | 41.1444
16.5 | 1.586 | 0.041 | -0.0215 | 38.6829
17 | 1.6018 | 0.04419 | -0.0201 | 36.248
17.5 | 1.615 | 0.0477 | -0.0188 | 33.8574
18 | 1.6243 | 0.05165 | -0.0176 | 31.4482
18.5 | 1.6348 | 0.05572 | -0.0169 | 29.3396
19 | 1.6476 | 0.05965 | -0.0164 | 27.6211
19.5 | 1.6595 | 0.06383 | -0.0163 | 25.9987
20 | 1.6672 | 0.06866 | -0.0165 | 24.282

## 77. Re 5M Mach 0.25 (1)
BIGFOIL.COM POLAR EXPORT
GA 40-415
GA 40-415 |  |  |  | Cl Max: | 1.462 | at alpha= | 11.5 | deg
JavaFoil+Calcfoil stall+Eppler ext transition |  |  |  | L/D Max: | 172.016 | at alpha= | 5 | deg
Re: | 5000000 |  |  | Cd Min: | 0.0047 | at alpha= | 0 | deg
Mach: | 0.25 |  |  | Cl=0 at alpha= | -3.0242 | deg
|  |  |  | @ Cl=0.1, Cd= | 0.0065311
|  |  |  | @ Cl=0.4, Cd= | 0.0047225
|  |  |  | @ Cl=0.6, Cd= | 0.0049198
alpha (deg) | Cl | Cd | Cm | Cl/Cd
-14 | -0.302 | 0.09434 | -0.02 | -3.203
-13.5 | -0.342 | 0.08942 | -0.02 | -3.824
-13 | -0.377 | 0.08475 | -0.021 | -4.45
-12.5 | -0.408 | 0.07912 | -0.022 | -5.156
-12 | -0.433 | 0.07438 | -0.023 | -5.827
-11.5 | -0.453 | 0.07103 | -0.023 | -6.377
-11 | -0.469 | 0.06493 | -0.025 | -7.223
-10.5 | -0.477 | 0.06115 | -0.026 | -7.803
-10 | -0.48 | 0.05659 | -0.028 | -8.481
-9.5 | -0.56 | 0.01303 | -0.045 | -42.976
-9 | -0.561 | 0.0104 | -0.048 | -53.971
-8.5 | -0.542 | 0.00987 | -0.049 | -54.95
-8 | -0.515 | 0.00945 | -0.05 | -54.47
-7.5 | -0.48 | 0.00903 | -0.051 | -53.182
-7 | -0.441 | 0.0084 | -0.052 | -52.456
-6.5 | -0.396 | 0.00847 | -0.053 | -46.728
-6 | -0.346 | 0.00783 | -0.055 | -44.226
-5.5 | -0.294 | 0.00754 | -0.056 | -38.944
-5 | -0.238 | 0.00736 | -0.057 | -32.353
-4.5 | -0.18 | 0.00719 | -0.058 | -25.031
-4 | -0.12 | 0.00711 | -0.059 | -16.926
-3.5 | -0.059 | 0.00692 | -0.06 | -8.575
-3 | 0.003 | 0.00677 | -0.061 | 0.391
-2.5 | 0.065 | 0.00667 | -0.062 | 9.78
-2 | 0.128 | 0.00642 | -0.063 | 19.974
-1.5 | 0.191 | 0.00633 | -0.065 | 30.232
-1 | 0.255 | 0.00472 | -0.066 | 53.993
-0.5 | 0.318 | 0.00471 | -0.067 | 67.43
0 | 0.384 | 0.0047 | -0.068 | 81.659
0.5 | 0.448 | 0.00479 | -0.069 | 93.506
1 | 0.511 | 0.00482 | -0.07 | 105.962
1.5 | 0.575 | 0.0049 | -0.071 | 117.195
2 | 0.638 | 0.00495 | -0.073 | 129.004
2.5 | 0.702 | 0.00501 | -0.074 | 139.977
3 | 0.765 | 0.00508 | -0.075 | 150.632
3.5 | 0.829 | 0.00517 | -0.076 | 160.193
4 | 0.888 | 0.00534 | -0.077 | 166.279
4.5 | 0.95 | 0.0056 | -0.078 | 169.43
5 | 1.01 | 0.00587 | -0.079 | 172.016
5.5 | 1.07 | 0.00673 | -0.08 | 158.806
6 | 1.128 | 0.00811 | -0.081 | 139.012
6.5 | 1.16 | 0.01191 | -0.081 | 97.383
7 | 1.209 | 0.01272 | -0.082 | 95.098
7.5 | 1.256 | 0.01335 | -0.083 | 94.066
8 | 1.3 | 0.01403 | -0.084 | 92.628
8.5 | 1.338 | 0.01521 | -0.084 | 87.99
9 | 1.373 | 0.01598 | -0.085 | 85.964
9.5 | 1.403 | 0.01665 | -0.086 | 84.293
10 | 1.428 | 0.01785 | -0.087 | 79.985
10.5 | 1.446 | 0.01869 | -0.088 | 77.351
11 | 1.457 | 0.02013 | -0.089 | 72.388
11.5 | 1.462 | 0.0214 | -0.09 | 68.298
12 | 1.459 | 0.02261 | -0.09 | 64.513
12.5 | 1.448 | 0.02427 | -0.091 | 59.665
13 | 1.43 | 0.02544 | -0.092 | 56.221
13.5 | 1.404 | 0.02722 | -0.093 | 51.573
14 | 1.369 | 0.02928 | -0.093 | 46.756
14.5 | 1.327 | 0.03165 | -0.094 | 41.911
15 | 1.277 | 0.03424 | -0.094 | 37.287
15.5 | 1.201 | 0.03737 | -0.095 | 32.132
16 | 1.116 | 0.04099 | -0.095 | 27.222
16.5 | 1.022 | 0.0463 | -0.095 | 22.073

## 78. Re 5M Mach 0.25 (2)
BIGFOIL.COM POLAR EXPORT
GA 40-415
GA 40-415 |  |  |  | Cl Max: | 1.6089 | at alpha= | 19 | deg
XFOIL ncrit=9 |  |  |  | L/D Max: | 187.727 | at alpha= | 3.5 | deg
Re: | 5000000 |  |  | Cd Min: | 0.17686 | at alpha= | -16.5 | deg
Mach: | 0.25 |  |  | Cl=0 at alpha= | -3.0531 | deg
|  |  |  | @ Cl=0.1, Cd= | 0.0062374
|  |  |  | @ Cl=0.4, Cd= | 0.0041592
|  |  |  | @ Cl=0.6, Cd= | 0.00401
alpha (deg) | Cl | Cd | Cm | Cl/Cd
-16.5 | -0.4113 | 0.17686 | -0.025 | -2.3256
-16 | -0.395 | 0.16916 | -0.0291 | -2.3351
-15.5 | -0.3795 | 0.16175 | -0.0331 | -2.3462
-14 | -0.7214 | 0.05783 | -0.0903 | -12.4745
-13.5 | -0.8039 | 0.04132 | -0.1008 | -19.4555
-13 | -0.8196 | 0.03557 | -0.101 | -23.0419
-12.5 | -0.8683 | 0.02869 | -0.0969 | -30.2649
-12 | -0.9001 | 0.02432 | -0.0882 | -37.0107
-11.5 | -0.9008 | 0.02048 | -0.0816 | -43.9844
-11 | -0.8777 | 0.01739 | -0.0773 | -50.4715
-10.5 | -0.8377 | 0.01547 | -0.0744 | -54.15
-10 | -0.7926 | 0.01385 | -0.0721 | -57.2274
-9.5 | -0.743 | 0.01261 | -0.0704 | -58.9215
-9 | -0.6945 | 0.01116 | -0.0685 | -62.2312
-8.5 | -0.641 | 0.01026 | -0.0672 | -62.4756
-8 | -0.5844 | 0.00965 | -0.0665 | -60.5596
-7.5 | -0.527 | 0.00914 | -0.0661 | -57.6586
-7 | -0.4691 | 0.00871 | -0.0657 | -53.8576
-6.5 | -0.4106 | 0.0083 | -0.0656 | -49.4699
-6 | -0.3523 | 0.00787 | -0.0654 | -44.7649
-5.5 | -0.2931 | 0.00759 | -0.0655 | -38.6166
-5 | -0.2337 | 0.00729 | -0.0657 | -32.0576
-4.5 | -0.1737 | 0.00705 | -0.0661 | -24.6383
-4 | -0.1138 | 0.00685 | -0.0665 | -16.6131
-3.5 | -0.0539 | 0.00668 | -0.067 | -8.0689
-3 | 0.0064 | 0.0065 | -0.0676 | 0.98462
-2.5 | 0.0668 | 0.00632 | -0.0683 | 10.5696
-2 | 0.1271 | 0.00617 | -0.0689 | 20.5997
-1.5 | 0.1868 | 0.00595 | -0.0696 | 31.395
-1 | 0.2449 | 0.0055 | -0.0701 | 44.5273
-0.5 | 0.3023 | 0.00485 | -0.0707 | 62.3299
0 | 0.3602 | 0.00432 | -0.0713 | 83.3796
0.5 | 0.4196 | 0.00408 | -0.072 | 102.8431
1 | 0.4801 | 0.00403 | -0.0728 | 119.1315
1.5 | 0.5411 | 0.00401 | -0.0737 | 134.9377
2 | 0.6024 | 0.00401 | -0.0747 | 150.2244
2.5 | 0.6629 | 0.00408 | -0.0755 | 162.4755
3 | 0.7244 | 0.00409 | -0.0765 | 177.1149
3.5 | 0.7847 | 0.00418 | -0.0773 | 187.7273
4 | 0.8406 | 0.00458 | -0.0773 | 183.5371
4.5 | 0.8899 | 0.0054 | -0.0763 | 164.7963
5 | 0.9324 | 0.00653 | -0.0741 | 142.7871
5.5 | 0.9739 | 0.00751 | -0.0717 | 129.6804
6.5 | 1.0422 | 0.00948 | -0.0641 | 109.9367
7 | 1.061 | 0.01029 | -0.0572 | 103.1098
7.5 | 1.0804 | 0.01122 | -0.051 | 96.2923
8 | 1.1054 | 0.0121 | -0.0459 | 91.3554
9 | 1.1879 | 0.01431 | -0.0435 | 83.0119
9.5 | 1.2221 | 0.01557 | -0.0411 | 78.4907
10 | 1.2555 | 0.01698 | -0.0387 | 73.9399
10.5 | 1.2869 | 0.01861 | -0.0364 | 69.151
11 | 1.3202 | 0.0202 | -0.0344 | 65.3564
11.5 | 1.3496 | 0.02211 | -0.0322 | 61.0403
12 | 1.3797 | 0.02404 | -0.0303 | 57.3918
12.5 | 1.4081 | 0.02614 | -0.0283 | 53.8676
13 | 1.4337 | 0.02855 | -0.0263 | 50.2172
13.5 | 1.4601 | 0.03098 | -0.0244 | 47.1304
14 | 1.483 | 0.0337 | -0.0225 | 44.0059
14.5 | 1.5031 | 0.03665 | -0.0204 | 41.0123
15 | 1.5245 | 0.03963 | -0.0186 | 38.4683
15.5 | 1.5422 | 0.04287 | -0.0166 | 35.9739
16 | 1.5585 | 0.04637 | -0.0148 | 33.6101
16.5 | 1.5717 | 0.05025 | -0.0132 | 31.2776
17 | 1.5802 | 0.05474 | -0.0117 | 28.8674
17.5 | 1.5896 | 0.05939 | -0.0107 | 26.7654
18 | 1.597 | 0.06445 | -0.0101 | 24.7789
18.5 | 1.6042 | 0.06981 | -0.01 | 22.9795
19 | 1.6089 | 0.07565 | -0.0104 | 21.2677
19.5 | 1.6081 | 0.0825 | -0.0114 | 19.4921
20 | 1.6047 | 0.08994 | -0.0131 | 17.8419

## 79. Re 5M Mach 0.50 (1)
BIGFOIL.COM POLAR EXPORT
GA 40-415
GA 40-415 |  |  |  | Cl Max: | 1.334 | at alpha= | 8 | deg
JavaFoil+Calcfoil stall+Eppler ext transition |  |  |  | L/D Max: | 166.915 | at alpha= | 4.5 | deg
Re: | 5000000 |  |  | Cd Min: | 0.0049 | at alpha= | -1 | deg
Mach: | 0.5 |  |  | Cl=0 at alpha= | -3.0217 | deg
|  |  |  | @ Cl=0.1, Cd= | 0.0068851
|  |  |  | @ Cl=0.4, Cd= | 0.0049847
|  |  |  | @ Cl=0.6, Cd= | 0.0051555
alpha (deg) | Cl | Cd | Cm | Cl/Cd
-20 | -0.946 | 0.16139 | -0.018 | -5.862
-19.5 | -0.919 | 0.15398 | -0.018 | -5.969
-19 | -0.892 | 0.15162 | -0.019 | -5.884
-18.5 | -0.867 | 0.15059 | -0.02 | -5.756
-18 | -0.84 | 0.14297 | -0.021 | -5.873
-17.5 | -0.812 | 0.13589 | -0.021 | -5.975
-17 | -0.784 | 0.13085 | -0.021 | -5.99
-16.5 | -0.755 | 0.12626 | -0.021 | -5.979
-16 | -0.726 | 0.12255 | -0.021 | -5.927
-15.5 | -0.699 | 0.12077 | -0.022 | -5.786
-15 | -0.671 | 0.11612 | -0.022 | -5.78
-14.5 | -0.644 | 0.11197 | -0.022 | -5.748
-14 | -0.616 | 0.10536 | -0.023 | -5.848
-13.5 | -0.589 | 0.10484 | -0.024 | -5.617
-13 | -0.561 | 0.09441 | -0.024 | -5.942
-12.5 | -0.532 | 0.0905 | -0.023 | -5.877
-12 | -0.505 | 0.08236 | -0.024 | -6.128
-11.5 | -0.477 | 0.07637 | -0.025 | -6.249
-11 | -0.449 | 0.07125 | -0.025 | -6.304
-10.5 | -0.422 | 0.06553 | -0.027 | -6.438
-10 | -0.394 | 0.06105 | -0.028 | -6.458
-9.5 | -0.367 | 0.05672 | -0.029 | -6.464
-9 | -0.336 | 0.05918 | -0.026 | -5.686
-8.5 | -0.309 | 0.05368 | -0.027 | -5.753
-8 | -0.283 | 0.04783 | -0.032 | -5.914
-7.5 | -0.254 | 0.04575 | -0.032 | -5.562
-7 | -0.224 | 0.04653 | -0.028 | -4.823
-6.5 | -0.196 | 0.04354 | -0.029 | -4.511
-6 | -0.23 | 0.03783 | -0.036 | -6.07
-5.5 | -0.291 | 0.00844 | -0.062 | -34.478
-5 | -0.25 | 0.00804 | -0.063 | -31.09
-4.5 | -0.194 | 0.00803 | -0.065 | -24.212
-4 | -0.132 | 0.0075 | -0.066 | -17.598
-3.5 | -0.066 | 0.00718 | -0.067 | -9.14
-3 | 0.003 | 0.00713 | -0.068 | 0.412
-2.5 | 0.073 | 0.00697 | -0.07 | 10.433
-2 | 0.143 | 0.00675 | -0.071 | 21.201
-1.5 | 0.214 | 0.00665 | -0.072 | 32.107
-1 | 0.285 | 0.0049 | -0.073 | 58.11
-0.5 | 0.355 | 0.00493 | -0.075 | 72.15
0 | 0.429 | 0.00502 | -0.076 | 85.499
0.5 | 0.5 | 0.00507 | -0.077 | 98.736
1 | 0.572 | 0.00512 | -0.079 | 111.714
1.5 | 0.643 | 0.00521 | -0.08 | 123.332
2 | 0.714 | 0.00531 | -0.081 | 134.386
2.5 | 0.785 | 0.00541 | -0.082 | 145.084
3 | 0.856 | 0.00548 | -0.084 | 156.068
3.5 | 0.927 | 0.00564 | -0.085 | 164.36
4 | 0.991 | 0.00596 | -0.086 | 166.182
4.5 | 1.058 | 0.00634 | -0.087 | 166.915
5 | 1.124 | 0.00707 | -0.089 | 158.937
5.5 | 1.166 | 0.00935 | -0.088 | 124.607
6 | 1.211 | 0.0143 | -0.088 | 84.7
6.5 | 1.259 | 0.01534 | -0.089 | 82.113
7 | 1.3 | 0.01634 | -0.09 | 79.526
7.5 | 1.327 | 0.01778 | -0.091 | 74.614
8 | 1.334 | 0.01919 | -0.092 | 69.501
8.5 | 1.303 | 0.0207 | -0.093 | 62.963
9 | 1.165 | 0.02245 | -0.094 | 51.891
9.5 | 0.838 | 0.02474 | -0.095 | 33.871
10 | 0.869 | 0.02632 | -0.096 | 33.035
10.5 | 0.9 | 0.02774 | -0.097 | 32.447
11 | 0.797 | 0.07415 | -0.06 | 10.755
11.5 | 0.817 | 0.08566 | -0.049 | 9.535
12 | 0.844 | 0.08889 | -0.05 | 9.498
12.5 | 0.875 | 0.09359 | -0.055 | 9.346
13 | 0.907 | 0.09893 | -0.061 | 9.163

## 80. Re 5M Mach 0.50 (2)
BIGFOIL.COM POLAR EXPORT
GA 40-415
GA 40-415 |  |  |  | Cl Max: | 1.3665 | at alpha= | 12.5 | deg
XFOIL ncrit=9 |  |  |  | L/D Max: | 201.893 | at alpha= | 3.5 | deg
Re: | 5000000 |  |  | Cd Min: | 0.2463 | at alpha= | -20 | deg
Mach: | 0.5 |  |  | Cl=0 at alpha= | -3.0799 | deg
|  |  |  | @ Cl=0.1, Cd= | 0.0065809
|  |  |  | @ Cl=0.4, Cd= | 0.0047407
|  |  |  | @ Cl=0.6, Cd= | 0.0042466
alpha (deg) | Cl | Cd | Cm | Cl/Cd
-20 | -0.5653 | 0.2463 | 0.0091 | -2.2952
-19.5 | -0.5435 | 0.23775 | 0.0043 | -2.286
-19 | -0.5221 | 0.22942 | -0.0006 | -2.2757
-18.5 | -0.5002 | 0.22169 | -0.0054 | -2.2563
-18 | -0.4783 | 0.21399 | -0.0101 | -2.2352
-17.5 | -0.4571 | 0.2059 | -0.0149 | -2.22
-16.5 | -0.4149 | 0.19084 | -0.0242 | -2.1741
-16 | -0.3919 | 0.18352 | -0.0287 | -2.1355
-15.5 | -0.3716 | 0.17536 | -0.0333 | -2.1191
-15 | -0.352 | 0.16744 | -0.0378 | -2.1022
-14.5 | -0.3325 | 0.15955 | -0.0423 | -2.084
-14 | -0.313 | 0.15185 | -0.0467 | -2.0612
-13.5 | -0.2962 | 0.14402 | -0.051 | -2.0567
-13 | -0.2815 | 0.13557 | -0.0556 | -2.0764
-12.5 | -0.2688 | 0.12681 | -0.0602 | -2.1197
-12 | -0.2576 | 0.11809 | -0.0648 | -2.1814
-11.5 | -0.2494 | 0.10906 | -0.0696 | -2.2868
-11 | -0.243 | 0.10022 | -0.0744 | -2.4247
-10.5 | -0.2432 | 0.09051 | -0.0794 | -2.687
-10 | -0.2424 | 0.08171 | -0.0845 | -2.9666
-9.5 | -0.248 | 0.07226 | -0.0901 | -3.4321
-9 | -0.259 | 0.06212 | -0.0966 | -4.1693
-8.5 | -0.2859 | 0.04862 | -0.1083 | -5.8803
-8 | -0.3118 | 0.04108 | -0.1112 | -7.5901
-7.5 | -0.35 | 0.0355 | -0.1062 | -9.8592
-7 | -0.3702 | 0.02921 | -0.1004 | -12.6737
-6.5 | -0.3751 | 0.02187 | -0.0944 | -17.1513
-6 | -0.3717 | 0.01312 | -0.0875 | -28.3308
-5.5 | -0.3287 | 0.00941 | -0.0829 | -34.9309
-5 | -0.2655 | 0.00834 | -0.0805 | -31.8345
-4.5 | -0.1975 | 0.00774 | -0.0792 | -25.5168
-4 | -0.1281 | 0.00733 | -0.0785 | -17.4761
-3.5 | -0.0584 | 0.00704 | -0.0783 | -8.2955
-3 | 0.0111 | 0.00682 | -0.0783 | 1.6276
-2.5 | 0.0804 | 0.00664 | -0.0786 | 12.1084
-2 | 0.15 | 0.00643 | -0.0791 | 23.3281
-1.5 | 0.2194 | 0.00626 | -0.0797 | 35.0479
-1 | 0.2869 | 0.00593 | -0.0803 | 48.3811
-0.5 | 0.3512 | 0.00526 | -0.0806 | 66.7681
0 | 0.4151 | 0.00458 | -0.081 | 90.6332
0.5 | 0.4835 | 0.00432 | -0.0818 | 111.9213
1 | 0.5533 | 0.00424 | -0.0828 | 130.4953
1.5 | 0.6238 | 0.00425 | -0.0839 | 146.7765
2 | 0.6939 | 0.00431 | -0.0848 | 160.9977
2.5 | 0.7648 | 0.00435 | -0.0858 | 175.8161
3 | 0.8356 | 0.00441 | -0.0867 | 189.4785
3.5 | 0.9065 | 0.00449 | -0.0874 | 201.8931
4 | 0.9722 | 0.00482 | -0.0871 | 201.7012
4.5 | 1.0207 | 0.00586 | -0.0839 | 174.1809
5.5 | 1.0444 | 0.00886 | -0.0648 | 117.8781
6.5 | 1.0349 | 0.0137 | -0.0449 | 75.5401
7.5 | 1.0718 | 0.01847 | -0.0342 | 58.0292
8 | 1.1716 | 0.02116 | -0.0442 | 55.3686
9 | 1.2051 | 0.02539 | -0.0308 | 47.4636
9.5 | 1.2399 | 0.02786 | -0.0278 | 44.5047
10 | 1.2704 | 0.03071 | -0.0245 | 41.3676
10.5 | 1.3031 | 0.03351 | -0.0213 | 38.8869
11 | 1.3286 | 0.03682 | -0.0177 | 36.0837
11.5 | 1.3491 | 0.04056 | -0.0139 | 33.2618
12 | 1.3641 | 0.04481 | -0.0099 | 30.4419
12.5 | 1.3665 | 0.0502 | -0.0062 | 27.2211
13 | 1.3569 | 0.0568 | -0.0028 | 23.8891
13.5 | 1.3362 | 0.06485 | -0.0006 | 20.6045
14 | 1.3103 | 0.07423 | -0.0003 | 17.6519
14.5 | 1.2811 | 0.08515 | -0.0023 | 15.0452
15 | 1.2509 | 0.09731 | -0.0066 | 12.8548
15.5 | 1.2198 | 0.11072 | -0.0131 | 11.017
16 | 1.1929 | 0.12458 | -0.021 | 9.5754
16.5 | 1.1692 | 0.13875 | -0.03 | 8.4267
17 | 1.1495 | 0.15296 | -0.0394 | 7.515
17.5 | 1.1318 | 0.16734 | -0.049 | 6.7635

## 81. Re 6M Mach 0.00 (1)
BIGFOIL.COM POLAR EXPORT
GA 40-415
GA 40-415 |  |  |  | Cl Max: | 1.535 | at alpha= | 13.5 | deg
JavaFoil+Calcfoil stall+Eppler ext transition |  |  |  | L/D Max: | 168.479 | at alpha= | 4.5 | deg
Re: | 6000000 |  |  | Cd Min: | 0.00454 | at alpha= | -1 | deg
Mach: | 0 |  |  | Cl=0 at alpha= | -3.0246 | deg
|  |  |  | @ Cl=0.1, Cd= | 0.0062254
|  |  |  | @ Cl=0.4, Cd= | 0.0046192
|  |  |  | @ Cl=0.6, Cd= | 0.0047653
alpha (deg) | Cl | Cd | Cm | Cl/Cd
-16.5 | -0.527 | 0.11272 | -0.018 | -4.678
-16 | -0.539 | 0.10864 | -0.018 | -4.959
-15.5 | -0.551 | 0.10232 | -0.019 | -5.38
-15 | -0.56 | 0.0985 | -0.019 | -5.683
-14.5 | -0.571 | 0.08939 | -0.021 | -6.39
-14 | -0.579 | 0.08334 | -0.023 | -6.951
-13.5 | -0.584 | 0.0794 | -0.023 | -7.351
-13 | -0.588 | 0.07321 | -0.025 | -8.034
-12.5 | -0.638 | 0.03409 | -0.034 | -18.725
-12 | -0.681 | 0.01579 | -0.039 | -43.102
-11.5 | -0.682 | 0.01335 | -0.041 | -51.105
-11 | -0.678 | 0.01171 | -0.042 | -57.918
-10.5 | -0.665 | 0.01093 | -0.043 | -60.868
-10 | -0.648 | 0.01029 | -0.044 | -62.948
-9.5 | -0.625 | 0.00985 | -0.046 | -63.407
-9 | -0.596 | 0.00945 | -0.047 | -63.071
-8.5 | -0.563 | 0.0091 | -0.048 | -61.839
-8 | -0.525 | 0.00889 | -0.049 | -59.091
-7.5 | -0.484 | 0.00847 | -0.05 | -57.158
-7 | -0.44 | 0.0081 | -0.051 | -54.237
-6.5 | -0.392 | 0.00794 | -0.052 | -49.324
-6 | -0.341 | 0.00769 | -0.053 | -44.295
-5.5 | -0.288 | 0.00729 | -0.054 | -39.43
-5 | -0.232 | 0.00702 | -0.055 | -33.088
-4.5 | -0.175 | 0.00684 | -0.056 | -25.612
-4 | -0.117 | 0.0068 | -0.057 | -17.198
-3.5 | -0.058 | 0.00661 | -0.058 | -8.713
-3 | 0.003 | 0.00641 | -0.059 | 0.4
-2.5 | 0.063 | 0.00628 | -0.06 | 10.064
-2 | 0.124 | 0.00619 | -0.061 | 20.054
-1.5 | 0.185 | 0.00608 | -0.063 | 30.485
-1 | 0.247 | 0.00454 | -0.064 | 54.319
-0.5 | 0.308 | 0.00461 | -0.065 | 66.748
0 | 0.372 | 0.00461 | -0.066 | 80.743
0.5 | 0.433 | 0.00463 | -0.067 | 93.554
1 | 0.495 | 0.00471 | -0.068 | 105.117
1.5 | 0.557 | 0.00473 | -0.069 | 117.622
2 | 0.618 | 0.00478 | -0.07 | 129.285
2.5 | 0.68 | 0.00483 | -0.071 | 140.627
3 | 0.741 | 0.00488 | -0.072 | 151.907
3.5 | 0.802 | 0.00508 | -0.073 | 157.96
4 | 0.86 | 0.00524 | -0.075 | 164.12
4.5 | 0.92 | 0.00546 | -0.076 | 168.479
5 | 0.979 | 0.00619 | -0.077 | 158.138
5.5 | 1.037 | 0.00697 | -0.078 | 148.718
6 | 1.094 | 0.00793 | -0.079 | 137.861
6.5 | 1.149 | 0.01034 | -0.08 | 111.109
7 | 1.186 | 0.01134 | -0.08 | 104.624
7.5 | 1.232 | 0.01207 | -0.081 | 102.059
8 | 1.275 | 0.01268 | -0.081 | 100.58
8.5 | 1.318 | 0.01318 | -0.082 | 99.983
9 | 1.357 | 0.0143 | -0.083 | 94.862
9.5 | 1.393 | 0.01501 | -0.084 | 92.774
10 | 1.425 | 0.01556 | -0.085 | 91.587
10.5 | 1.454 | 0.01658 | -0.086 | 87.67
11 | 1.478 | 0.01753 | -0.087 | 84.311
11.5 | 1.498 | 0.01849 | -0.087 | 81.004
12 | 1.514 | 0.01939 | -0.088 | 78.089
12.5 | 1.526 | 0.02053 | -0.089 | 74.303
13 | 1.533 | 0.0216 | -0.09 | 70.986
13.5 | 1.535 | 0.02277 | -0.091 | 67.448
14 | 1.534 | 0.02409 | -0.091 | 63.661
14.5 | 1.528 | 0.02562 | -0.092 | 59.653
15 | 1.518 | 0.02748 | -0.092 | 55.229
15.5 | 1.493 | 0.02897 | -0.093 | 51.537
16 | 1.463 | 0.03079 | -0.094 | 47.519
16.5 | 1.429 | 0.03326 | -0.094 | 42.969
17 | 1.392 | 0.03555 | -0.095 | 39.163
17.5 | 1.352 | 0.03838 | -0.095 | 35.221
18 | 1.31 | 0.04089 | -0.096 | 32.036
18.5 | 1.265 | 0.04468 | -0.096 | 28.314

## 82. Re 6M Mach 0.00 (2)
BIGFOIL.COM POLAR EXPORT
GA 40-415
GA 40-415 |  |  |  | Cl Max: | 1.6987 | at alpha= | 20 | deg
XFOIL ncrit=9 |  |  |  | L/D Max: | 187.022 | at alpha= | 3.5 | deg
Re: | 6000000 |  |  | Cd Min: | 0.06267 | at alpha= | 20 | deg
Mach: | 0 |  |  | Cl=0 at alpha= | -3.0448 | deg
|  |  |  | @ Cl=0.1, Cd= | 0.0059577
|  |  |  | @ Cl=0.4, Cd= | 0.0039587
|  |  |  | @ Cl=0.6, Cd= | 0.0038435
alpha (deg) | Cl | Cd | Cm | Cl/Cd
-19 | -1.3285 | 0.04026 | -0.0834 | -32.998
-18.5 | -1.2952 | 0.03343 | -0.0945 | -38.7436
-18 | -1.3 | 0.02964 | -0.0928 | -43.8596
-17.5 | -1.2913 | 0.02691 | -0.091 | -47.9859
-17 | -1.2892 | 0.02405 | -0.088 | -53.605
-16.5 | -1.2815 | 0.02178 | -0.0843 | -58.8384
-16 | -1.2628 | 0.02035 | -0.0808 | -62.0541
-15.5 | -1.2472 | 0.01893 | -0.0763 | -65.8848
-15 | -1.2278 | 0.01792 | -0.0713 | -68.5156
-14.5 | -1.1937 | 0.01696 | -0.0687 | -70.3833
-14 | -1.1566 | 0.01593 | -0.0666 | -72.6051
-13.5 | -1.1157 | 0.01499 | -0.065 | -74.4296
-13 | -1.0714 | 0.01422 | -0.0638 | -75.3446
-12.5 | -1.0256 | 0.01344 | -0.0627 | -76.3095
-12 | -0.9781 | 0.01275 | -0.0619 | -76.7137
-11.5 | -0.9292 | 0.01208 | -0.0613 | -76.9205
-11 | -0.879 | 0.0115 | -0.0608 | -76.4348
-10.5 | -0.8275 | 0.01098 | -0.0605 | -75.3643
-10 | -0.7756 | 0.01047 | -0.0603 | -74.0783
-9.5 | -0.7224 | 0.01005 | -0.0603 | -71.8806
-9 | -0.6709 | 0.00936 | -0.0599 | -71.6774
-8.5 | -0.6169 | 0.00896 | -0.0599 | -68.8504
-8 | -0.5621 | 0.00858 | -0.0601 | -65.5128
-7.5 | -0.5068 | 0.00826 | -0.0604 | -61.3559
-7 | -0.4511 | 0.00797 | -0.0607 | -56.5997
-6.5 | -0.3954 | 0.00762 | -0.061 | -51.8898
-6 | -0.3391 | 0.00735 | -0.0613 | -46.1361
-5.5 | -0.2825 | 0.00711 | -0.0618 | -39.7328
-5 | -0.2253 | 0.00688 | -0.0623 | -32.7471
-4.5 | -0.168 | 0.00668 | -0.0629 | -25.1497
-4 | -0.1105 | 0.00652 | -0.0635 | -16.9479
-3.5 | -0.0529 | 0.00636 | -0.0642 | -8.3176
-3 | 0.0052 | 0.0062 | -0.0649 | 0.83871
-2.5 | 0.0632 | 0.00604 | -0.0656 | 10.4636
-2 | 0.1213 | 0.00591 | -0.0663 | 20.5245
-1.5 | 0.1787 | 0.0057 | -0.067 | 31.3509
-1 | 0.2354 | 0.0053 | -0.0676 | 44.4151
-0.5 | 0.2917 | 0.0048 | -0.0683 | 60.7708
0 | 0.347 | 0.0042 | -0.0688 | 82.619
0.5 | 0.4041 | 0.00394 | -0.0695 | 102.5635
1.5 | 0.521 | 0.0038 | -0.0713 | 137.1053
2 | 0.5793 | 0.00384 | -0.0721 | 150.8594
2.5 | 0.6381 | 0.00385 | -0.0731 | 165.7403
3 | 0.6964 | 0.0039 | -0.074 | 178.5641
3.5 | 0.7537 | 0.00403 | -0.0747 | 187.0223
4 | 0.8032 | 0.00477 | -0.0742 | 168.3857
4.5 | 0.8505 | 0.0056 | -0.0733 | 151.875
5 | 0.8959 | 0.00647 | -0.0721 | 138.4699
5.5 | 0.9408 | 0.00725 | -0.0708 | 129.7655
6 | 0.983 | 0.00807 | -0.0691 | 121.8092
6.5 | 1.0232 | 0.00886 | -0.0669 | 115.4853
7 | 1.0638 | 0.00949 | -0.0648 | 112.0969
7.5 | 1.1021 | 0.01007 | -0.0622 | 109.4439
8 | 1.1307 | 0.01055 | -0.0576 | 107.1754
8.5 | 1.1555 | 0.01113 | -0.0526 | 103.8185
9 | 1.1965 | 0.01181 | -0.0515 | 101.3124
9.5 | 1.2299 | 0.01261 | -0.0488 | 97.5337
10 | 1.2618 | 0.01358 | -0.0462 | 92.9161
10.5 | 1.2925 | 0.01472 | -0.0437 | 87.8057
11 | 1.3256 | 0.01583 | -0.0418 | 83.7397
11.5 | 1.3566 | 0.01716 | -0.0398 | 79.0559
12 | 1.3861 | 0.01867 | -0.0379 | 74.2421
12.5 | 1.4172 | 0.02015 | -0.0364 | 70.3325
13 | 1.4459 | 0.0219 | -0.0349 | 66.0228
13.5 | 1.4735 | 0.0238 | -0.0335 | 61.9118
14 | 1.501 | 0.02579 | -0.0323 | 58.2009
14.5 | 1.5283 | 0.02788 | -0.0313 | 54.8171
15 | 1.551 | 0.03037 | -0.03 | 51.0701
15.5 | 1.5757 | 0.03268 | -0.0289 | 48.216
16 | 1.5967 | 0.03523 | -0.0275 | 45.3222
16.5 | 1.6151 | 0.03803 | -0.0261 | 42.4691
17 | 1.6291 | 0.04104 | -0.0243 | 39.6954
17.5 | 1.64 | 0.04434 | -0.0224 | 36.9869
18 | 1.6513 | 0.04771 | -0.0208 | 34.6112
18.5 | 1.6657 | 0.05092 | -0.0196 | 32.7121
19 | 1.6781 | 0.05453 | -0.0188 | 30.7739
19.5 | 1.6896 | 0.05841 | -0.0182 | 28.9266
20 | 1.6987 | 0.06267 | -0.018 | 27.1055

## 83. Re 6M Mach 0.10 (1)
BIGFOIL.COM POLAR EXPORT
GA 40-415
GA 40-415 |  |  |  | Cl Max: | 1.523 | at alpha= | 13 | deg
JavaFoil+Calcfoil stall+Eppler ext transition |  |  |  | L/D Max: | 167.788 | at alpha= | 4.5 | deg
Re: | 6000000 |  |  | Cd Min: | 0.00456 | at alpha= | -1 | deg
Mach: | 0.1 |  |  | Cl=0 at alpha= | -3.0246 | deg
|  |  |  | @ Cl=0.1, Cd= | 0.0062669
|  |  |  | @ Cl=0.4, Cd= | 0.0046384
|  |  |  | @ Cl=0.6, Cd= | 0.0047698
alpha (deg) | Cl | Cd | Cm | Cl/Cd
-16 | -0.5 | 0.10996 | -0.018 | -4.548
-15.5 | -0.514 | 0.10466 | -0.019 | -4.911
-15 | -0.527 | 0.09855 | -0.019 | -5.351
-14.5 | -0.54 | 0.09137 | -0.021 | -5.915
-14 | -0.551 | 0.08592 | -0.022 | -6.412
-13.5 | -0.558 | 0.08192 | -0.022 | -6.816
-13 | -0.565 | 0.07621 | -0.024 | -7.413
-12.5 | -0.577 | 0.06393 | -0.027 | -9.017
-12 | -0.642 | 0.02266 | -0.037 | -28.327
-11.5 | -0.659 | 0.01522 | -0.04 | -43.325
-11 | -0.665 | 0.01207 | -0.042 | -55.049
-10.5 | -0.655 | 0.01114 | -0.043 | -58.825
-10 | -0.64 | 0.01054 | -0.045 | -60.695
-9.5 | -0.62 | 0.00996 | -0.046 | -62.204
-9 | -0.593 | 0.00955 | -0.047 | -62.058
-8.5 | -0.561 | 0.00919 | -0.048 | -61.02
-8 | -0.525 | 0.00887 | -0.049 | -59.168
-7.5 | -0.484 | 0.00846 | -0.05 | -57.238
-7 | -0.44 | 0.0079 | -0.051 | -55.724
-6.5 | -0.392 | 0.00795 | -0.052 | -49.372
-6 | -0.342 | 0.00766 | -0.053 | -44.618
-5.5 | -0.289 | 0.00732 | -0.054 | -39.441
-5 | -0.233 | 0.00709 | -0.055 | -32.892
-4.5 | -0.176 | 0.00682 | -0.056 | -25.822
-4 | -0.117 | 0.00685 | -0.057 | -17.149
-3.5 | -0.058 | 0.00655 | -0.059 | -8.827
-3 | 0.003 | 0.00646 | -0.06 | 0.399
-2.5 | 0.064 | 0.00632 | -0.061 | 10.053
-2 | 0.125 | 0.00623 | -0.062 | 20.038
-1.5 | 0.186 | 0.00611 | -0.063 | 30.467
-1 | 0.248 | 0.00456 | -0.064 | 54.341
-0.5 | 0.309 | 0.00458 | -0.065 | 67.577
0 | 0.374 | 0.00463 | -0.066 | 80.786
0.5 | 0.436 | 0.00465 | -0.067 | 93.656
1 | 0.497 | 0.00468 | -0.068 | 106.401
1.5 | 0.559 | 0.00475 | -0.069 | 117.766
2 | 0.621 | 0.00478 | -0.071 | 130.028
2.5 | 0.683 | 0.00486 | -0.072 | 140.636
3 | 0.745 | 0.00488 | -0.073 | 152.717
3.5 | 0.807 | 0.00508 | -0.074 | 158.649
4 | 0.865 | 0.00527 | -0.075 | 163.959
4.5 | 0.924 | 0.00551 | -0.076 | 167.788
5 | 0.984 | 0.00626 | -0.077 | 157.224
5.5 | 1.042 | 0.00703 | -0.078 | 148.288
6 | 1.099 | 0.008 | -0.079 | 137.456
6.5 | 1.142 | 0.01089 | -0.08 | 104.843
7 | 1.19 | 0.01145 | -0.08 | 103.92
7.5 | 1.235 | 0.01221 | -0.081 | 101.209
8 | 1.279 | 0.01279 | -0.082 | 100.047
8.5 | 1.321 | 0.01331 | -0.083 | 99.267
9 | 1.36 | 0.01445 | -0.084 | 94.094
9.5 | 1.395 | 0.01516 | -0.084 | 92.02
10 | 1.427 | 0.01581 | -0.085 | 90.228
10.5 | 1.454 | 0.01681 | -0.086 | 86.513
11 | 1.477 | 0.01779 | -0.087 | 83.04
11.5 | 1.495 | 0.0188 | -0.088 | 79.556
12 | 1.509 | 0.01972 | -0.089 | 76.552
12.5 | 1.518 | 0.0209 | -0.089 | 72.635
13 | 1.523 | 0.02201 | -0.09 | 69.201
13.5 | 1.522 | 0.02336 | -0.091 | 65.157
14 | 1.517 | 0.02478 | -0.092 | 61.221
14.5 | 1.507 | 0.02629 | -0.092 | 57.325
15 | 1.493 | 0.02815 | -0.093 | 53.032
15.5 | 1.463 | 0.02985 | -0.093 | 48.998
16 | 1.428 | 0.03193 | -0.094 | 44.711
16.5 | 1.388 | 0.03421 | -0.095 | 40.578
17 | 1.345 | 0.037 | -0.095 | 36.348
17.5 | 1.298 | 0.04011 | -0.095 | 32.373
18 | 1.251 | 0.04278 | -0.096 | 29.25

## 84. Re 6M Mach 0.10 (2)
BIGFOIL.COM POLAR EXPORT
GA 40-415
GA 40-415 |  |  |  | Cl Max: | 1.6924 | at alpha= | 20 | deg
XFOIL ncrit=9 |  |  |  | L/D Max: | 187.772 | at alpha= | 3.5 | deg
Re: | 6000000 |  |  | Cd Min: | 0.06568 | at alpha= | 20 | deg
Mach: | 0.1 |  |  | Cl=0 at alpha= | -3.0461 | deg
|  |  |  | @ Cl=0.1, Cd= | 0.0059693
|  |  |  | @ Cl=0.4, Cd= | 0.0039803
|  |  |  | @ Cl=0.6, Cd= | 0.0038586
alpha (deg) | Cl | Cd | Cm | Cl/Cd
-19 | -1.2001 | 0.06001 | -0.074 | -19.9983
-18.5 | -1.2103 | 0.04314 | -0.096 | -28.0552
-18 | -1.2333 | 0.03678 | -0.0964 | -33.5318
-17.5 | -1.2325 | 0.03271 | -0.0961 | -37.6796
-17 | -1.2474 | 0.02797 | -0.0942 | -44.5978
-16.5 | -1.2515 | 0.02456 | -0.0909 | -50.9568
-16 | -1.2366 | 0.02264 | -0.0877 | -54.6201
-15.5 | -1.2259 | 0.02069 | -0.0834 | -59.2508
-15 | -1.2085 | 0.01932 | -0.0787 | -62.5518
-14.5 | -1.1884 | 0.01825 | -0.0736 | -65.1178
-14 | -1.1562 | 0.01697 | -0.0707 | -68.132
-13.5 | -1.1181 | 0.01584 | -0.0684 | -70.5871
-12.5 | -1.0304 | 0.01403 | -0.0654 | -73.4426
-12 | -0.9836 | 0.01323 | -0.0642 | -74.3462
-11.5 | -0.9349 | 0.01246 | -0.0633 | -75.0321
-11 | -0.8849 | 0.0118 | -0.0626 | -74.9915
-10.5 | -0.8333 | 0.01121 | -0.0621 | -74.3354
-10 | -0.7812 | 0.01066 | -0.0617 | -73.2833
-9.5 | -0.7276 | 0.01019 | -0.0614 | -71.4033
-9 | -0.6755 | 0.00951 | -0.061 | -71.0305
-8.5 | -0.6213 | 0.00905 | -0.0609 | -68.6519
-8 | -0.5661 | 0.00866 | -0.061 | -65.3695
-7.5 | -0.5104 | 0.00832 | -0.0611 | -61.3462
-7 | -0.4542 | 0.00802 | -0.0614 | -56.6334
-6.5 | -0.398 | 0.00767 | -0.0616 | -51.8905
-6 | -0.3414 | 0.00738 | -0.0619 | -46.2602
-5.5 | -0.2843 | 0.00714 | -0.0623 | -39.8179
-5 | -0.2268 | 0.0069 | -0.0628 | -32.8696
-4.5 | -0.169 | 0.00669 | -0.0634 | -25.2616
-4 | -0.1111 | 0.00653 | -0.064 | -17.0138
-3.5 | -0.0531 | 0.00637 | -0.0646 | -8.3359
-3 | 0.0054 | 0.0062 | -0.0653 | 0.87097
-2.5 | 0.0638 | 0.00605 | -0.066 | 10.5455
-2 | 0.1221 | 0.00592 | -0.0667 | 20.625
-1.5 | 0.1799 | 0.00572 | -0.0674 | 31.451
-1 | 0.237 | 0.00531 | -0.068 | 44.6328
-0.5 | 0.2936 | 0.00481 | -0.0687 | 61.0395
0 | 0.3493 | 0.00421 | -0.0692 | 82.9691
0.5 | 0.4067 | 0.00395 | -0.07 | 102.962
1 | 0.4651 | 0.00387 | -0.0708 | 120.1809
1.5 | 0.5243 | 0.00381 | -0.0717 | 137.6115
2 | 0.583 | 0.00385 | -0.0726 | 151.4286
3 | 0.7009 | 0.00391 | -0.0744 | 179.2583
3.5 | 0.7586 | 0.00404 | -0.0751 | 187.7723
4.5 | 0.8557 | 0.00562 | -0.0736 | 152.2598
5 | 0.901 | 0.0065 | -0.0724 | 138.6154
5.5 | 0.9456 | 0.00731 | -0.0709 | 129.357
6 | 0.9877 | 0.00813 | -0.0691 | 121.4883
6.5 | 1.0274 | 0.00893 | -0.0667 | 115.0504
7 | 1.0668 | 0.00959 | -0.0643 | 111.2409
7.5 | 1.1029 | 0.01016 | -0.0612 | 108.5531
8 | 1.1281 | 0.01068 | -0.0558 | 105.6273
8.5 | 1.1541 | 0.01131 | -0.0511 | 102.0424
9 | 1.2054 | 0.01206 | -0.0521 | 99.9502
9.5 | 1.2305 | 0.01289 | -0.0477 | 95.4616
10 | 1.2624 | 0.01394 | -0.0451 | 90.5595
10.5 | 1.2941 | 0.01511 | -0.0427 | 85.6453
11 | 1.3271 | 0.01631 | -0.0407 | 81.3673
11.5 | 1.3576 | 0.01774 | -0.0387 | 76.5276
12 | 1.3883 | 0.01927 | -0.0369 | 72.0446
12.5 | 1.4192 | 0.02085 | -0.0354 | 68.0671
13 | 1.4475 | 0.02273 | -0.0339 | 63.6824
13.5 | 1.476 | 0.02465 | -0.0325 | 59.8783
14 | 1.5031 | 0.02682 | -0.0314 | 56.044
14.5 | 1.5291 | 0.02907 | -0.0301 | 52.6006
15 | 1.5528 | 0.03156 | -0.0289 | 49.2015
15.5 | 1.5757 | 0.03401 | -0.0275 | 46.3305
16 | 1.5962 | 0.03667 | -0.026 | 43.5288
16.5 | 1.6132 | 0.03958 | -0.0244 | 40.758
17 | 1.6257 | 0.04274 | -0.0223 | 38.037
17.5 | 1.6373 | 0.04608 | -0.0205 | 35.5317
18 | 1.6492 | 0.04952 | -0.0189 | 33.3037
18.5 | 1.6622 | 0.05309 | -0.0179 | 31.3091
19 | 1.6734 | 0.05701 | -0.0171 | 29.3527
19.5 | 1.6837 | 0.06115 | -0.0166 | 27.5339
20 | 1.6924 | 0.06568 | -0.0165 | 25.7674

## 85. Re 6M Mach 0.25 (1)
BIGFOIL.COM POLAR EXPORT
GA 40-415
GA 40-415 |  |  |  | Cl Max: | 1.464 | at alpha= | 11.5 | deg
JavaFoil+Calcfoil stall+Eppler ext transition |  |  |  | L/D Max: | 168.734 | at alpha= | 4.5 | deg
Re: | 6000000 |  |  | Cd Min: | 0.00461 | at alpha= | -1 | deg
Mach: | 0.25 |  |  | Cl=0 at alpha= | -3.0242 | deg
|  |  |  | @ Cl=0.1, Cd= | 0.0063178
|  |  |  | @ Cl=0.4, Cd= | 0.00469
|  |  |  | @ Cl=0.6, Cd= | 0.0048079
alpha (deg) | Cl | Cd | Cm | Cl/Cd
-14.5 | -0.257 | 0.09959 | -0.019 | -2.584
-14 | -0.303 | 0.09301 | -0.02 | -3.253
-13.5 | -0.342 | 0.088 | -0.021 | -3.89
-13 | -0.378 | 0.08355 | -0.021 | -4.52
-12.5 | -0.408 | 0.07753 | -0.022 | -5.268
-12 | -0.434 | 0.07379 | -0.023 | -5.881
-11.5 | -0.454 | 0.07005 | -0.024 | -6.476
-11 | -0.471 | 0.06294 | -0.026 | -7.479
-10.5 | -0.479 | 0.0589 | -0.027 | -8.138
-10 | -0.487 | 0.05057 | -0.031 | -9.64
-9.5 | -0.57 | 0.0111 | -0.046 | -51.365
-9 | -0.562 | 0.01001 | -0.048 | -56.198
-8.5 | -0.543 | 0.00956 | -0.049 | -56.746
-8 | -0.515 | 0.00921 | -0.05 | -55.905
-7.5 | -0.481 | 0.00879 | -0.051 | -54.654
-7 | -0.441 | 0.00817 | -0.052 | -53.914
-6.5 | -0.396 | 0.00824 | -0.053 | -48.033
-6 | -0.347 | 0.00762 | -0.055 | -45.463
-5.5 | -0.294 | 0.0073 | -0.056 | -40.237
-5 | -0.238 | 0.00715 | -0.057 | -33.284
-4.5 | -0.18 | 0.00696 | -0.058 | -25.866
-4 | -0.12 | 0.00692 | -0.059 | -17.407
-3.5 | -0.059 | 0.00668 | -0.06 | -8.876
-3 | 0.003 | 0.00658 | -0.061 | 0.402
-2.5 | 0.065 | 0.00644 | -0.062 | 10.125
-2 | 0.128 | 0.00622 | -0.063 | 20.592
-1.5 | 0.191 | 0.0061 | -0.065 | 31.357
-1 | 0.255 | 0.00461 | -0.066 | 55.245
-0.5 | 0.318 | 0.00464 | -0.067 | 68.522
0 | 0.384 | 0.00468 | -0.068 | 82.06
0.5 | 0.448 | 0.00472 | -0.069 | 94.873
1 | 0.511 | 0.00479 | -0.07 | 106.693
1.5 | 0.575 | 0.0048 | -0.071 | 119.821
2 | 0.638 | 0.00482 | -0.073 | 132.473
2.5 | 0.702 | 0.00488 | -0.074 | 143.887
3 | 0.765 | 0.00493 | -0.075 | 155.14
3.5 | 0.829 | 0.00517 | -0.076 | 160.239
4 | 0.888 | 0.00544 | -0.077 | 163.429
4.5 | 0.95 | 0.00563 | -0.078 | 168.734
5 | 1.01 | 0.0065 | -0.079 | 155.297
5.5 | 1.07 | 0.0076 | -0.08 | 140.64
6 | 1.128 | 0.00842 | -0.081 | 133.888
6.5 | 1.163 | 0.01149 | -0.081 | 101.245
7 | 1.211 | 0.01231 | -0.082 | 98.391
7.5 | 1.258 | 0.01291 | -0.083 | 97.477
8 | 1.301 | 0.01357 | -0.084 | 95.879
8.5 | 1.34 | 0.01447 | -0.085 | 92.607
9 | 1.375 | 0.01546 | -0.086 | 88.992
9.5 | 1.405 | 0.01628 | -0.086 | 86.301
10 | 1.43 | 0.01705 | -0.087 | 83.85
10.5 | 1.448 | 0.01821 | -0.088 | 79.507
11 | 1.459 | 0.01924 | -0.089 | 75.844
11.5 | 1.464 | 0.02064 | -0.09 | 70.93
12 | 1.461 | 0.02181 | -0.091 | 66.991
12.5 | 1.45 | 0.02339 | -0.091 | 62.008
13 | 1.432 | 0.02451 | -0.092 | 58.445
13.5 | 1.406 | 0.02634 | -0.093 | 53.365
14 | 1.371 | 0.02809 | -0.093 | 48.826
14.5 | 1.329 | 0.03053 | -0.094 | 43.532
15 | 1.279 | 0.0331 | -0.094 | 38.634
15.5 | 1.203 | 0.03578 | -0.095 | 33.632
16 | 1.118 | 0.03937 | -0.095 | 28.404
16.5 | 1.025 | 0.04399 | -0.095 | 23.313

## 86. Re 6M Mach 0.25 (2)
BIGFOIL.COM POLAR EXPORT
GA 40-415
GA 40-415 |  |  |  | Cl Max: | 1.6397 | at alpha= | 19 | deg
XFOIL ncrit=9 |  |  |  | L/D Max: | 192.078 | at alpha= | 3.5 | deg
Re: | 6000000 |  |  | Cd Min: | 0.18188 | at alpha= | -17 | deg
Mach: | 0.25 |  |  | Cl=0 at alpha= | -3.0514 | deg
|  |  |  | @ Cl=0.1, Cd= | 0.0060482
|  |  |  | @ Cl=0.4, Cd= | 0.0040942
|  |  |  | @ Cl=0.6, Cd= | 0.0038972
alpha (deg) | Cl | Cd | Cm | Cl/Cd
-17 | -0.4315 | 0.18188 | -0.0215 | -2.3724
-16.5 | -0.4133 | 0.17562 | -0.0255 | -2.3534
-16 | -0.3944 | 0.16916 | -0.0293 | -2.3315
-14.5 | -0.7529 | 0.06142 | -0.0877 | -12.2582
-14 | -0.8374 | 0.04287 | -0.1011 | -19.5335
-13.5 | -0.9012 | 0.03299 | -0.1023 | -27.3174
-13 | -0.911 | 0.02892 | -0.0991 | -31.5007
-12.5 | -0.9435 | 0.02428 | -0.0915 | -38.8591
-12 | -0.9521 | 0.02086 | -0.0835 | -45.6424
-11.5 | -0.9319 | 0.01783 | -0.0788 | -52.2658
-11 | -0.898 | 0.01547 | -0.0752 | -58.0478
-10.5 | -0.8531 | 0.0139 | -0.0727 | -61.3741
-10 | -0.8045 | 0.01261 | -0.0707 | -63.7986
-9.5 | -0.7524 | 0.01157 | -0.0692 | -65.0303
-9 | -0.6979 | 0.01079 | -0.068 | -64.6803
-8.5 | -0.6427 | 0.01002 | -0.067 | -64.1417
-8 | -0.5878 | 0.00922 | -0.0661 | -63.7527
-7.5 | -0.5302 | 0.00874 | -0.0656 | -60.6636
-7 | -0.4716 | 0.00831 | -0.0654 | -56.7509
-6.5 | -0.4126 | 0.00797 | -0.0653 | -51.7691
-5.5 | -0.2944 | 0.00729 | -0.0654 | -40.3841
-5 | -0.2347 | 0.00702 | -0.0656 | -33.433
-4.5 | -0.1747 | 0.00682 | -0.066 | -25.6158
-4 | -0.1147 | 0.00662 | -0.0664 | -17.3263
-3.5 | -0.0541 | 0.00644 | -0.067 | -8.4006
-3 | 0.0062 | 0.00625 | -0.0676 | 0.992
-2.5 | 0.0667 | 0.00612 | -0.0683 | 10.8987
-2 | 0.127 | 0.00599 | -0.0689 | 21.202
-1.5 | 0.1873 | 0.00581 | -0.0697 | 32.2375
-0.5 | 0.3044 | 0.00488 | -0.0709 | 62.377
0 | 0.3615 | 0.00425 | -0.0714 | 85.0588
0.5 | 0.4208 | 0.00401 | -0.0722 | 104.9377
1 | 0.4815 | 0.00389 | -0.0731 | 123.7789
1.5 | 0.5427 | 0.00385 | -0.074 | 140.961
2 | 0.6034 | 0.0039 | -0.0749 | 154.7179
2.5 | 0.6648 | 0.0039 | -0.0759 | 170.4615
3 | 0.7256 | 0.00397 | -0.0767 | 182.7708
3.5 | 0.7856 | 0.00409 | -0.0775 | 192.0782
4 | 0.8369 | 0.00481 | -0.0768 | 173.9917
4.5 | 0.8844 | 0.00573 | -0.0755 | 154.3455
5 | 0.9289 | 0.00669 | -0.0736 | 138.849
5.5 | 0.9718 | 0.00759 | -0.0714 | 128.0369
6 | 1.01 | 0.00852 | -0.0684 | 118.5446
6.5 | 1.0447 | 0.00939 | -0.0646 | 111.2567
7 | 1.0704 | 0.01006 | -0.0589 | 106.4016
7.5 | 1.0922 | 0.01087 | -0.0529 | 100.4784
8 | 1.1195 | 0.0117 | -0.0482 | 95.6838
8.5 | 1.152 | 0.01251 | -0.0447 | 92.0863
10 | 1.268 | 0.01622 | -0.04 | 78.1751
10.5 | 1.303 | 0.01764 | -0.038 | 73.8662
11 | 1.3363 | 0.01927 | -0.036 | 69.3461
11.5 | 1.3681 | 0.02111 | -0.0342 | 64.8081
12 | 1.401 | 0.02298 | -0.0326 | 60.9661
12.5 | 1.4293 | 0.02519 | -0.0307 | 56.7408
13 | 1.4602 | 0.02741 | -0.0294 | 53.2725
13.5 | 1.4859 | 0.02995 | -0.0275 | 49.6127
14 | 1.509 | 0.03269 | -0.0256 | 46.1609
14.5 | 1.5335 | 0.03531 | -0.0237 | 43.4296
15 | 1.5545 | 0.03824 | -0.0217 | 40.6512
15.5 | 1.5702 | 0.04148 | -0.0193 | 37.8544
16 | 1.5837 | 0.04491 | -0.0169 | 35.2639
16.5 | 1.5943 | 0.04868 | -0.0146 | 32.7506
17 | 1.6065 | 0.0525 | -0.0127 | 30.6
17.5 | 1.6182 | 0.05668 | -0.0113 | 28.5498
18 | 1.6262 | 0.06141 | -0.0103 | 26.481
18.5 | 1.6345 | 0.06644 | -0.0098 | 24.6011
19 | 1.6397 | 0.07205 | -0.0098 | 22.7578
19.5 | 1.6394 | 0.07858 | -0.0104 | 20.8628
20 | 1.6393 | 0.08541 | -0.0117 | 19.1933

## 87. Re 6M Mach 0.50 (1)
BIGFOIL.COM POLAR EXPORT
GA 40-415
GA 40-415 |  |  |  | Cl Max: | 1.355 | at alpha= | 19 | deg
JavaFoil+Calcfoil stall+Eppler ext transition |  |  |  | L/D Max: | 164.408 | at alpha= | 4 | deg
Re: | 6000000 |  |  | Cd Min: | 0.00487 | at alpha= | -1 | deg
Mach: | 0.5 |  |  | Cl=0 at alpha= | -3.0217 | deg
|  |  |  | @ Cl=0.1, Cd= | 0.0066736
|  |  |  | @ Cl=0.4, Cd= | 0.0049143
|  |  |  | @ Cl=0.6, Cd= | 0.0050655
alpha (deg) | Cl | Cd | Cm | Cl/Cd
-20 | -0.946 | 0.15661 | -0.018 | -6.042
-19.5 | -0.919 | 0.15314 | -0.019 | -6.004
-19 | -0.892 | 0.14704 | -0.019 | -6.069
-18.5 | -0.867 | 0.14839 | -0.02 | -5.842
-18 | -0.84 | 0.13964 | -0.021 | -6.017
-17.5 | -0.812 | 0.13372 | -0.021 | -6.075
-17 | -0.785 | 0.12868 | -0.021 | -6.096
-16.5 | -0.756 | 0.12442 | -0.021 | -6.075
-16 | -0.727 | 0.1219 | -0.021 | -5.96
-15.5 | -0.699 | 0.11662 | -0.022 | -5.993
-15 | -0.671 | 0.1118 | -0.022 | -6.004
-14.5 | -0.644 | 0.10721 | -0.022 | -6.005
-14 | -0.616 | 0.10225 | -0.023 | -6.027
-13.5 | -0.589 | 0.10351 | -0.024 | -5.689
-13 | -0.561 | 0.09378 | -0.024 | -5.985
-12.5 | -0.533 | 0.08923 | -0.024 | -5.968
-12 | -0.505 | 0.08085 | -0.025 | -6.251
-11.5 | -0.478 | 0.07474 | -0.026 | -6.395
-11 | -0.45 | 0.06979 | -0.027 | -6.448
-10.5 | -0.423 | 0.06369 | -0.028 | -6.643
-10 | -0.397 | 0.0581 | -0.03 | -6.829
-9.5 | -0.37 | 0.05321 | -0.033 | -6.958
-9 | -0.337 | 0.05879 | -0.026 | -5.725
-8.5 | -0.31 | 0.0527 | -0.029 | -5.876
-8 | -0.286 | 0.04447 | -0.036 | -6.429
-7.5 | -0.257 | 0.0431 | -0.036 | -5.954
-7 | -0.224 | 0.04629 | -0.028 | -4.849
-6.5 | -0.196 | 0.04309 | -0.029 | -4.559
-6 | -0.279 | 0.0089 | -0.061 | -31.371
-5.5 | -0.291 | 0.00821 | -0.062 | -35.439
-5 | -0.25 | 0.00778 | -0.063 | -32.134
-4.5 | -0.194 | 0.00781 | -0.065 | -24.915
-4 | -0.132 | 0.00725 | -0.066 | -18.216
-3.5 | -0.066 | 0.00698 | -0.067 | -9.396
-3 | 0.003 | 0.00689 | -0.068 | 0.427
-2.5 | 0.073 | 0.00677 | -0.07 | 10.738
-2 | 0.143 | 0.00652 | -0.071 | 21.936
-1.5 | 0.214 | 0.00643 | -0.072 | 33.243
-1 | 0.285 | 0.00487 | -0.073 | 58.483
-0.5 | 0.355 | 0.00489 | -0.075 | 72.607
0 | 0.429 | 0.00493 | -0.076 | 87.052
0.5 | 0.5 | 0.00499 | -0.077 | 100.336
1 | 0.572 | 0.00503 | -0.079 | 113.61
1.5 | 0.643 | 0.00512 | -0.08 | 125.573
2 | 0.714 | 0.00521 | -0.081 | 136.892
2.5 | 0.785 | 0.00527 | -0.082 | 148.903
3 | 0.856 | 0.00541 | -0.084 | 158.297
3.5 | 0.927 | 0.00571 | -0.085 | 162.355
4 | 0.991 | 0.00603 | -0.086 | 164.408
4.5 | 1.058 | 0.00662 | -0.087 | 159.954
5 | 1.124 | 0.0078 | -0.089 | 144.059
5.5 | 1.165 | 0.00969 | -0.088 | 120.172
6 | 1.213 | 0.01387 | -0.088 | 87.424
6.5 | 1.261 | 0.01488 | -0.089 | 84.768
7 | 1.301 | 0.0158 | -0.09 | 82.351
7.5 | 1.329 | 0.01719 | -0.091 | 77.274
8 | 1.336 | 0.01857 | -0.092 | 71.924
8.5 | 1.305 | 0.02001 | -0.093 | 65.231
9 | 1.167 | 0.02173 | -0.094 | 53.685
9.5 | 0.839 | 0.02405 | -0.095 | 34.895
10 | 0.871 | 0.02525 | -0.096 | 34.481
10.5 | 0.902 | 0.02695 | -0.097 | 33.454
11 | 0.925 | 0.03106 | -0.097 | 29.767
11.5 | 0.817 | 0.08299 | -0.05 | 9.844
12 | 0.844 | 0.0861 | -0.05 | 9.808
12.5 | 0.877 | 0.09082 | -0.058 | 9.655
13 | 0.911 | 0.09519 | -0.065 | 9.573
13.5 | 0.939 | 0.1037 | -0.066 | 9.058
14 | 0.96 | 0.10578 | -0.061 | 9.074
14.5 | 0.992 | 0.10992 | -0.066 | 9.029
15 | 1.037 | 0.10714 | -0.076 | 9.675
15.5 | 1.142 | 0.07614 | -0.096 | 14.997
16 | 1.169 | 0.08212 | -0.097 | 14.231
16.5 | 1.151 | 0.10986 | -0.088 | 10.476
17 | 1.131 | 0.13145 | -0.07 | 8.603
17.5 | 1.173 | 0.12925 | -0.079 | 9.078
18 | 1.263 | 0.10063 | -0.096 | 12.555
18.5 | 1.332 | 0.08672 | -0.104 | 15.358
19 | 1.355 | 0.09449 | -0.104 | 14.335
19.5 | 1.334 | 0.12669 | -0.096 | 10.529
20 | 1.306 | 0.1545 | -0.081 | 8.451

## 88. Re 6M Mach 0.50 (2)
BIGFOIL.COM POLAR EXPORT
GA 40-415
GA 40-415 |  |  |  | Cl Max: | 1.3934 | at alpha= | 12 | deg
XFOIL ncrit=9 |  |  |  | L/D Max: | 210.417 | at alpha= | 3.5 | deg
Re: | 6000000 |  |  | Cd Min: | 0.21764 | at alpha= | -20 | deg
Mach: | 0.5 |  |  | Cl=0 at alpha= | -3.0762 | deg
|  |  |  | @ Cl=0.1, Cd= | 0.0063127
|  |  |  | @ Cl=0.4, Cd= | 0.0046681
|  |  |  | @ Cl=0.6, Cd= | 0.0040991
alpha (deg) | Cl | Cd | Cm | Cl/Cd
-20 | -0.4567 | 0.21764 | 0.0272 | -2.0984
-19.5 | -0.4392 | 0.20993 | 0.0221 | -2.0921
-19 | -0.4215 | 0.20266 | 0.017 | -2.0798
-18.5 | -0.4038 | 0.19553 | 0.012 | -2.0652
-17.5 | -0.3683 | 0.18172 | 0.002 | -2.0267
-17 | -0.3512 | 0.17513 | -0.003 | -2.0054
-16 | -0.3184 | 0.16131 | -0.0132 | -1.9738
-15.5 | -0.2984 | 0.156 | -0.0179 | -1.9128
-15 | -0.2802 | 0.14977 | -0.0228 | -1.8709
-14.5 | -0.2639 | 0.14363 | -0.0277 | -1.8374
-14 | -0.2491 | 0.13784 | -0.0327 | -1.8072
-13.5 | -0.2949 | 0.14412 | -0.0514 | -2.0462
-13 | -0.285 | 0.13415 | -0.0563 | -2.1245
-12.5 | -0.2747 | 0.12481 | -0.0612 | -2.2009
-12 | -0.2623 | 0.1165 | -0.0658 | -2.2515
-11.5 | -0.2519 | 0.10815 | -0.0703 | -2.3292
-11 | -0.2472 | 0.09898 | -0.0753 | -2.4975
-10.5 | -0.2451 | 0.08977 | -0.0802 | -2.7303
-10 | -0.2422 | 0.08135 | -0.085 | -2.9773
-9 | -0.2767 | 0.05867 | -0.0996 | -4.7162
-8.5 | -0.3014 | 0.04653 | -0.11 | -6.4775
-8 | -0.335 | 0.03909 | -0.1115 | -8.57
-7.5 | -0.3728 | 0.03384 | -0.105 | -11.0165
-7 | -0.3884 | 0.02727 | -0.0994 | -14.2428
-6.5 | -0.3872 | 0.02031 | -0.0935 | -19.0645
-6 | -0.3794 | 0.01209 | -0.0868 | -31.3813
-5.5 | -0.3329 | 0.00894 | -0.0823 | -37.2371
-5 | -0.2686 | 0.0079 | -0.0801 | -34
-4.5 | -0.1993 | 0.00739 | -0.079 | -26.9689
-4 | -0.1295 | 0.00704 | -0.0784 | -18.3949
-3.5 | -0.0595 | 0.00679 | -0.0782 | -8.7629
-3 | 0.0107 | 0.00659 | -0.0783 | 1.6237
-2.5 | 0.0806 | 0.00636 | -0.0787 | 12.673
-2 | 0.1503 | 0.00619 | -0.0792 | 24.2811
-1.5 | 0.2198 | 0.00605 | -0.0798 | 36.3306
-1 | 0.2878 | 0.0058 | -0.0804 | 49.6207
-0.5 | 0.3536 | 0.00524 | -0.0809 | 67.4809
0 | 0.4177 | 0.00445 | -0.0814 | 93.8652
0.5 | 0.4859 | 0.00418 | -0.0822 | 116.244
1 | 0.5553 | 0.00408 | -0.0832 | 136.1029
1.5 | 0.6255 | 0.00411 | -0.0842 | 152.1898
2 | 0.6964 | 0.00413 | -0.0853 | 168.6199
2.5 | 0.7675 | 0.00417 | -0.0863 | 184.0528
3 | 0.838 | 0.00425 | -0.0871 | 197.1765
3.5 | 0.909 | 0.00432 | -0.0878 | 210.4167
4 | 0.9696 | 0.00491 | -0.0867 | 197.4745
5 | 1.0353 | 0.00767 | -0.0752 | 134.9804
5.5 | 1.0354 | 0.009 | -0.0635 | 115.0444
6 | 1.0317 | 0.01108 | -0.053 | 93.1137
6.5 | 1.0369 | 0.01356 | -0.0451 | 76.4676
7 | 1.0533 | 0.01585 | -0.039 | 66.4543
7.5 | 1.0767 | 0.01784 | -0.0337 | 60.3531
8 | 1.1507 | 0.02001 | -0.0382 | 57.5062
9 | 1.2304 | 0.02449 | -0.0335 | 50.2409
9.5 | 1.2645 | 0.02705 | -0.0305 | 46.7468
10 | 1.2993 | 0.02969 | -0.0274 | 43.7622
10.5 | 1.3312 | 0.03255 | -0.0241 | 40.8971
11 | 1.3583 | 0.03577 | -0.0204 | 37.9732
11.5 | 1.3792 | 0.03943 | -0.0164 | 34.9784
12 | 1.3934 | 0.04361 | -0.012 | 31.9514
12.5 | 1.3912 | 0.04893 | -0.0074 | 28.4325
13 | 1.3734 | 0.05574 | -0.0032 | 24.6394
13.5 | 1.3518 | 0.0635 | -0.0004 | 21.2882
14 | 1.3255 | 0.0727 | 0.0003 | 18.2325
14.5 | 1.2971 | 0.08328 | -0.0012 | 15.5752
15 | 1.2674 | 0.0952 | -0.0052 | 13.313
15.5 | 1.2364 | 0.10842 | -0.0114 | 11.4038
16 | 1.2096 | 0.12206 | -0.019 | 9.9099
16.5 | 1.1812 | 0.13676 | -0.0283 | 8.637
17 | 1.1584 | 0.15135 | -0.038 | 7.6538

## 89. Re 7M Mach 0.00 (1)
BIGFOIL.COM POLAR EXPORT
GA 40-415
GA 40-415 |  |  |  | Cl Max: | 1.538 | at alpha= | 13.5 | deg
JavaFoil+Calcfoil stall+Eppler ext transition |  |  |  | L/D Max: | 161.598 | at alpha= | 4 | deg
Re: | 7000000 |  |  | Cd Min: | 0.00453 | at alpha= | 0 | deg
Mach: | 0 |  |  | Cl=0 at alpha= | -3.0246 | deg
|  |  |  | @ Cl=0.1, Cd= | 0.0060472
|  |  |  | @ Cl=0.4, Cd= | 0.0045667
|  |  |  | @ Cl=0.6, Cd= | 0.0047093
alpha (deg) | Cl | Cd | Cm | Cl/Cd
-17 | -0.515 | 0.1162 | -0.018 | -4.435
-16.5 | -0.528 | 0.11075 | -0.018 | -4.771
-16 | -0.539 | 0.1077 | -0.018 | -5.006
-15.5 | -0.552 | 0.10028 | -0.02 | -5.502
-15 | -0.561 | 0.09666 | -0.02 | -5.802
-14.5 | -0.573 | 0.08709 | -0.022 | -6.58
-14 | -0.582 | 0.08046 | -0.023 | -7.231
-13.5 | -0.586 | 0.07637 | -0.024 | -7.679
-13 | -0.594 | 0.06731 | -0.026 | -8.828
-12.5 | -0.673 | 0.01957 | -0.037 | -34.363
-12 | -0.687 | 0.01406 | -0.039 | -48.882
-11.5 | -0.686 | 0.0125 | -0.041 | -54.875
-11 | -0.679 | 0.01137 | -0.042 | -59.704
-10.5 | -0.666 | 0.01068 | -0.043 | -62.37
-10 | -0.649 | 0.00998 | -0.044 | -65.022
-9.5 | -0.625 | 0.00958 | -0.046 | -65.25
-9 | -0.596 | 0.00922 | -0.047 | -64.637
-8.5 | -0.563 | 0.00893 | -0.048 | -63.039
-8 | -0.525 | 0.00858 | -0.049 | -61.219
-7.5 | -0.484 | 0.00825 | -0.05 | -58.722
-7 | -0.44 | 0.00792 | -0.051 | -55.531
-6.5 | -0.392 | 0.00775 | -0.052 | -50.553
-6 | -0.341 | 0.00751 | -0.053 | -45.406
-5.5 | -0.288 | 0.00709 | -0.054 | -40.547
-5 | -0.232 | 0.00683 | -0.055 | -33.995
-4.5 | -0.175 | 0.00671 | -0.056 | -26.126
-4 | -0.117 | 0.00663 | -0.057 | -17.633
-3.5 | -0.058 | 0.00644 | -0.058 | -8.935
-3 | 0.003 | 0.00635 | -0.059 | 0.404
-2.5 | 0.063 | 0.00612 | -0.06 | 10.328
-2 | 0.124 | 0.006 | -0.061 | 20.692
-1.5 | 0.185 | 0.00593 | -0.063 | 31.244
-1 | 0.247 | 0.00456 | -0.064 | 54.145
-0.5 | 0.308 | 0.00456 | -0.065 | 67.516
0 | 0.372 | 0.00453 | -0.066 | 82.022
0.5 | 0.433 | 0.00461 | -0.067 | 94.014
1 | 0.495 | 0.00464 | -0.068 | 106.756
1.5 | 0.557 | 0.00466 | -0.069 | 119.52
2 | 0.618 | 0.00473 | -0.07 | 130.736
2.5 | 0.68 | 0.00472 | -0.071 | 143.945
3 | 0.741 | 0.00497 | -0.072 | 149.003
3.5 | 0.802 | 0.00512 | -0.074 | 156.602
4 | 0.86 | 0.00532 | -0.075 | 161.598
4.5 | 0.92 | 0.00594 | -0.076 | 154.984
5 | 0.979 | 0.00659 | -0.077 | 148.633
5.5 | 1.037 | 0.00741 | -0.078 | 139.978
6 | 1.094 | 0.00814 | -0.079 | 134.35
6.5 | 1.149 | 0.01011 | -0.08 | 113.624
7 | 1.189 | 0.01107 | -0.08 | 107.414
7.5 | 1.235 | 0.0117 | -0.081 | 105.516
8 | 1.278 | 0.01229 | -0.082 | 104.03
8.5 | 1.319 | 0.01281 | -0.083 | 102.98
9 | 1.358 | 0.01369 | -0.083 | 99.234
9.5 | 1.394 | 0.01461 | -0.084 | 95.423
10 | 1.427 | 0.01529 | -0.085 | 93.337
10.5 | 1.456 | 0.01593 | -0.086 | 91.385
11 | 1.48 | 0.01685 | -0.087 | 87.852
11.5 | 1.5 | 0.01794 | -0.087 | 83.602
12 | 1.516 | 0.01881 | -0.088 | 80.622
12.5 | 1.528 | 0.01992 | -0.089 | 76.707
13 | 1.535 | 0.02092 | -0.09 | 73.371
13.5 | 1.538 | 0.02205 | -0.091 | 69.732
14 | 1.536 | 0.02345 | -0.091 | 65.485
14.5 | 1.53 | 0.02472 | -0.092 | 61.901
15 | 1.52 | 0.02662 | -0.093 | 57.081
15.5 | 1.495 | 0.02807 | -0.093 | 53.273
16 | 1.465 | 0.02983 | -0.094 | 49.119
16.5 | 1.431 | 0.03215 | -0.094 | 44.516
17 | 1.394 | 0.03434 | -0.095 | 40.599
17.5 | 1.354 | 0.03711 | -0.095 | 36.473
18 | 1.312 | 0.03945 | -0.096 | 33.26
18.5 | 1.268 | 0.04298 | -0.096 | 29.492

## 90. Re 7M Mach 0.00 (2)
BIGFOIL.COM POLAR EXPORT
GA 40-415
GA 40-415 |  |  |  | Cl Max: | 1.7192 | at alpha= | 20 | deg
XFOIL ncrit=9 |  |  |  | L/D Max: | 186.485 | at alpha= | 3.5 | deg
Re: | 7000000 |  |  | Cd Min: | 0.06045 | at alpha= | 20 | deg
Mach: | 0 |  |  | Cl=0 at alpha= | -3.0431 | deg
|  |  |  | @ Cl=0.1, Cd= | 0.0058137
|  |  |  | @ Cl=0.4, Cd= | 0.0039442
|  |  |  | @ Cl=0.6, Cd= | 0.0037267
alpha (deg) | Cl | Cd | Cm | Cl/Cd
-20 | -1.3336 | 0.05348 | -0.0739 | -24.9364
-19.5 | -1.3749 | 0.04331 | -0.0778 | -31.7456
-19 | -1.3218 | 0.03479 | -0.0955 | -37.9937
-18.5 | -1.3367 | 0.03038 | -0.0935 | -43.9993
-18 | -1.3383 | 0.0269 | -0.0914 | -49.7509
-17.5 | -1.3286 | 0.02446 | -0.089 | -54.3173
-17 | -1.3201 | 0.02219 | -0.0857 | -59.4908
-16.5 | -1.3096 | 0.02025 | -0.0817 | -64.6716
-16 | -1.2887 | 0.01905 | -0.078 | -67.6483
-15.5 | -1.2735 | 0.01781 | -0.0727 | -71.5048
-15 | -1.2456 | 0.01687 | -0.069 | -73.8352
-14.5 | -1.2081 | 0.01596 | -0.0669 | -75.6955
-14 | -1.1684 | 0.01503 | -0.0651 | -77.7379
-13.5 | -1.1256 | 0.0142 | -0.0637 | -79.2676
-13 | -1.0799 | 0.01347 | -0.0627 | -80.1707
-12.5 | -1.033 | 0.01277 | -0.0618 | -80.8927
-12 | -0.9845 | 0.01211 | -0.0611 | -81.2964
-11.5 | -0.9348 | 0.01152 | -0.0605 | -81.1458
-11 | -0.884 | 0.01097 | -0.0601 | -80.5834
-10.5 | -0.832 | 0.01048 | -0.0599 | -79.3893
-10 | -0.7795 | 0.01001 | -0.0597 | -77.8721
-9.5 | -0.7259 | 0.00962 | -0.0597 | -75.4574
-8.5 | -0.6188 | 0.00867 | -0.0597 | -71.3725
-8 | -0.564 | 0.00831 | -0.0598 | -67.87
-7.5 | -0.5086 | 0.008 | -0.0601 | -63.575
-7 | -0.4526 | 0.0077 | -0.0604 | -58.7792
-6.5 | -0.3964 | 0.00743 | -0.0608 | -53.3513
-6 | -0.3402 | 0.00714 | -0.0612 | -47.6471
-5.5 | -0.2831 | 0.00691 | -0.0617 | -40.9696
-5 | -0.2261 | 0.00668 | -0.0622 | -33.8473
-4.5 | -0.1687 | 0.0065 | -0.0628 | -25.9538
-4 | -0.111 | 0.00633 | -0.0635 | -17.5355
-3.5 | -0.053 | 0.00617 | -0.0642 | -8.59
-3 | 0.005 | 0.00601 | -0.0649 | 0.83195
-2.5 | 0.0631 | 0.00589 | -0.0656 | 10.7131
-2 | 0.1211 | 0.00577 | -0.0663 | 20.9879
-1 | 0.2363 | 0.00522 | -0.0677 | 45.2682
-0.5 | 0.2929 | 0.0048 | -0.0684 | 61.0208
0 | 0.3481 | 0.00419 | -0.069 | 83.0788
0.5 | 0.4051 | 0.00392 | -0.0697 | 103.3418
1 | 0.4634 | 0.00375 | -0.0706 | 123.5733
1.5 | 0.5217 | 0.00373 | -0.0714 | 139.866
2 | 0.5803 | 0.00372 | -0.0723 | 155.9946
2.5 | 0.639 | 0.00374 | -0.0733 | 170.8556
3 | 0.6973 | 0.0038 | -0.0741 | 183.5
3.5 | 0.7534 | 0.00404 | -0.0747 | 186.4851
4 | 0.7992 | 0.00507 | -0.0736 | 157.6331
4.5 | 0.8472 | 0.00583 | -0.0728 | 145.3173
5 | 0.8943 | 0.00657 | -0.0719 | 136.1187
5.5 | 0.9401 | 0.00729 | -0.0708 | 128.9575
6 | 0.9831 | 0.00806 | -0.0691 | 121.9727
6.5 | 1.0255 | 0.00874 | -0.0673 | 117.3341
7 | 1.068 | 0.00931 | -0.0655 | 114.7154
7.5 | 1.1087 | 0.00984 | -0.0634 | 112.6728
8 | 1.1428 | 0.0103 | -0.0599 | 110.9515
8.5 | 1.1681 | 0.01083 | -0.0549 | 107.8578
9 | 1.1939 | 0.01144 | -0.0502 | 104.3619
10.5 | 1.3042 | 0.01406 | -0.0451 | 92.7596
11 | 1.3368 | 0.01516 | -0.043 | 88.1794
11.5 | 1.3667 | 0.01653 | -0.0409 | 82.68
12 | 1.3992 | 0.01785 | -0.0393 | 78.3866
12.5 | 1.4309 | 0.01936 | -0.0379 | 73.9101
13 | 1.4614 | 0.02112 | -0.0368 | 69.1951
13.5 | 1.4951 | 0.02291 | -0.0364 | 65.2597
14 | 1.5228 | 0.02501 | -0.0354 | 60.8876
14.5 | 1.5501 | 0.02712 | -0.0343 | 57.1571
15 | 1.576 | 0.02928 | -0.0332 | 53.8251
15.5 | 1.5996 | 0.03164 | -0.0319 | 50.5563
16 | 1.6207 | 0.03416 | -0.0305 | 47.4444
16.5 | 1.6384 | 0.03701 | -0.029 | 44.2691
17 | 1.6539 | 0.04 | -0.0274 | 41.3475
17.5 | 1.6705 | 0.04291 | -0.026 | 38.9303
18 | 1.6838 | 0.04609 | -0.0244 | 36.5329
18.5 | 1.6938 | 0.04929 | -0.0224 | 34.364
19 | 1.7006 | 0.05275 | -0.0202 | 32.2389
19.5 | 1.7097 | 0.0565 | -0.0191 | 30.2602
20 | 1.7192 | 0.06045 | -0.0184 | 28.44

## 91. Re 7M Mach 0.10 (1)
BIGFOIL.COM POLAR EXPORT
GA 40-415
GA 40-415 |  |  |  | Cl Max: | 1.525 | at alpha= | 13 | deg
JavaFoil+Calcfoil stall+Eppler ext transition |  |  |  | L/D Max: | 163.655 | at alpha= | 4 | deg
Re: | 7000000 |  |  | Cd Min: | 0.00452 | at alpha= | -1 | deg
Mach: | 0.1 |  |  | Cl=0 at alpha= | -3.0246 | deg
|  |  |  | @ Cl=0.1, Cd= | 0.0061069
|  |  |  | @ Cl=0.4, Cd= | 0.0045584
|  |  |  | @ Cl=0.6, Cd= | 0.0047163
alpha (deg) | Cl | Cd | Cm | Cl/Cd
-16.5 | -0.486 | 0.11233 | -0.018 | -4.329
-16 | -0.5 | 0.10866 | -0.018 | -4.606
-15.5 | -0.514 | 0.10368 | -0.019 | -4.962
-15 | -0.528 | 0.09658 | -0.02 | -5.471
-14.5 | -0.542 | 0.08958 | -0.021 | -6.046
-14 | -0.552 | 0.08412 | -0.022 | -6.565
-13.5 | -0.56 | 0.0802 | -0.023 | -6.978
-13 | -0.568 | 0.07283 | -0.025 | -7.796
-12.5 | -0.599 | 0.04716 | -0.032 | -12.692
-12 | -0.662 | 0.01608 | -0.039 | -41.153
-11.5 | -0.667 | 0.01337 | -0.041 | -49.871
-11 | -0.665 | 0.01176 | -0.042 | -56.575
-10.5 | -0.656 | 0.01092 | -0.043 | -60.054
-10 | -0.641 | 0.01021 | -0.045 | -62.783
-9.5 | -0.62 | 0.00967 | -0.046 | -64.158
-9 | -0.593 | 0.00932 | -0.047 | -63.592
-8.5 | -0.561 | 0.00895 | -0.048 | -62.696
-8 | -0.525 | 0.00868 | -0.049 | -60.43
-7.5 | -0.484 | 0.00826 | -0.05 | -58.602
-7 | -0.44 | 0.00771 | -0.051 | -57.067
-6.5 | -0.392 | 0.00772 | -0.052 | -50.838
-6 | -0.342 | 0.00747 | -0.053 | -45.761
-5.5 | -0.289 | 0.00716 | -0.054 | -40.292
-5 | -0.233 | 0.00689 | -0.055 | -33.834
-4.5 | -0.176 | 0.00663 | -0.056 | -26.541
-4 | -0.117 | 0.00668 | -0.057 | -17.588
-3.5 | -0.058 | 0.00648 | -0.059 | -8.925
-3 | 0.003 | 0.00629 | -0.06 | 0.41
-2.5 | 0.064 | 0.00616 | -0.061 | 10.317
-2 | 0.125 | 0.00607 | -0.062 | 20.563
-1.5 | 0.186 | 0.00596 | -0.063 | 31.225
-1 | 0.248 | 0.00452 | -0.064 | 54.937
-0.5 | 0.309 | 0.00458 | -0.065 | 67.609
0 | 0.374 | 0.00455 | -0.066 | 82.111
0.5 | 0.436 | 0.00457 | -0.067 | 95.248
1 | 0.497 | 0.00465 | -0.068 | 106.912
1.5 | 0.559 | 0.00467 | -0.069 | 119.656
2 | 0.621 | 0.00474 | -0.071 | 130.913
2.5 | 0.683 | 0.00477 | -0.072 | 143.09
3 | 0.745 | 0.00492 | -0.073 | 151.277
3.5 | 0.807 | 0.00512 | -0.074 | 157.463
4 | 0.865 | 0.00528 | -0.075 | 163.655
4.5 | 0.924 | 0.006 | -0.076 | 154.187
5 | 0.984 | 0.00666 | -0.077 | 147.631
5.5 | 1.042 | 0.00747 | -0.078 | 139.414
6 | 1.099 | 0.00822 | -0.079 | 133.681
6.5 | 1.154 | 0.01017 | -0.08 | 113.442
7 | 1.193 | 0.01116 | -0.081 | 106.952
7.5 | 1.239 | 0.01184 | -0.081 | 104.65
8 | 1.282 | 0.01242 | -0.082 | 103.176
8.5 | 1.323 | 0.01294 | -0.083 | 102.259
9 | 1.362 | 0.01386 | -0.084 | 98.28
9.5 | 1.397 | 0.01476 | -0.085 | 94.661
10 | 1.429 | 0.01552 | -0.085 | 92.044
10.5 | 1.456 | 0.01615 | -0.086 | 90.181
11 | 1.479 | 0.01711 | -0.087 | 86.456
11.5 | 1.497 | 0.01824 | -0.088 | 82.106
12 | 1.511 | 0.01912 | -0.089 | 79.032
12.5 | 1.52 | 0.02027 | -0.089 | 74.984
13 | 1.525 | 0.02132 | -0.09 | 71.524
13.5 | 1.524 | 0.02263 | -0.091 | 67.335
14 | 1.519 | 0.0241 | -0.092 | 63.016
14.5 | 1.509 | 0.02539 | -0.092 | 59.434
15 | 1.495 | 0.02726 | -0.093 | 54.83
15.5 | 1.465 | 0.02895 | -0.094 | 50.603
16 | 1.429 | 0.03096 | -0.094 | 46.168
16.5 | 1.39 | 0.03309 | -0.095 | 42.02
17 | 1.347 | 0.03568 | -0.095 | 37.753
17.5 | 1.301 | 0.03865 | -0.096 | 33.659
18 | 1.253 | 0.04144 | -0.096 | 30.249

## 92. Re 7M Mach 0.10 (2)
BIGFOIL.COM POLAR EXPORT
GA 40-415
GA 40-415 |  |  |  | Cl Max: | 1.7132 | at alpha= | 20 | deg
XFOIL ncrit=9 |  |  |  | L/D Max: | 187.698 | at alpha= | 3.5 | deg
Re: | 7000000 |  |  | Cd Min: | 0.0653 | at alpha= | -19.5 | deg
Mach: | 0.1 |  |  | Cl=0 at alpha= | -3.0437 | deg
|  |  |  | @ Cl=0.1, Cd= | 0.0058252
|  |  |  | @ Cl=0.4, Cd= | 0.0039576
|  |  |  | @ Cl=0.6, Cd= | 0.0037354
alpha (deg) | Cl | Cd | Cm | Cl/Cd
-19.5 | -1.2309 | 0.0653 | -0.0679 | -18.8499
-19 | -1.246 | 0.04622 | -0.0924 | -26.958
-18.5 | -1.2726 | 0.03762 | -0.0968 | -33.8278
-18 | -1.2887 | 0.03212 | -0.0966 | -40.1214
-17.5 | -1.2871 | 0.02856 | -0.0951 | -45.0665
-17 | -1.2891 | 0.02518 | -0.0923 | -51.1954
-16.5 | -1.287 | 0.02244 | -0.0885 | -57.3529
-16 | -1.2688 | 0.02086 | -0.085 | -60.8245
-15.5 | -1.2562 | 0.01918 | -0.0801 | -65.4953
-15 | -1.2394 | 0.01803 | -0.0746 | -68.741
-14.5 | -1.2079 | 0.017 | -0.0713 | -71.0529
-14 | -1.1712 | 0.01588 | -0.0689 | -73.7531
-13.5 | -1.1302 | 0.0149 | -0.0669 | -75.8523
-13 | -1.0854 | 0.01407 | -0.0655 | -77.1429
-12.5 | -1.0391 | 0.01327 | -0.0642 | -78.3044
-12 | -0.9908 | 0.01252 | -0.0633 | -79.1374
-11.5 | -0.9412 | 0.01185 | -0.0624 | -79.4262
-11 | -0.8904 | 0.01122 | -0.0618 | -79.3583
-10.5 | -0.8382 | 0.01069 | -0.0614 | -78.4097
-10 | -0.7854 | 0.01017 | -0.0611 | -77.2271
-9.5 | -0.7314 | 0.00974 | -0.0609 | -75.0924
-9 | -0.6772 | 0.00932 | -0.0608 | -72.6609
-8.5 | -0.6232 | 0.00878 | -0.0606 | -70.9795
-8 | -0.5681 | 0.00839 | -0.0607 | -67.7116
-7.5 | -0.5122 | 0.00805 | -0.0608 | -63.6273
-7 | -0.4558 | 0.00774 | -0.0611 | -58.8889
-6.5 | -0.399 | 0.00749 | -0.0615 | -53.271
-6 | -0.3425 | 0.00717 | -0.0618 | -47.7685
-5.5 | -0.285 | 0.00693 | -0.0622 | -41.1255
-5 | -0.2275 | 0.0067 | -0.0627 | -33.9552
-4.5 | -0.1697 | 0.00653 | -0.0633 | -25.9877
-4 | -0.1117 | 0.00634 | -0.0639 | -17.6183
-3.5 | -0.0532 | 0.00619 | -0.0646 | -8.5945
-3 | 0.0051 | 0.00602 | -0.0653 | 0.84718
-2.5 | 0.0636 | 0.0059 | -0.066 | 10.7797
-2 | 0.122 | 0.00578 | -0.0667 | 21.1073
-1.5 | 0.1804 | 0.00559 | -0.0675 | 32.2719
-1 | 0.2379 | 0.00523 | -0.0681 | 45.4876
-0.5 | 0.2948 | 0.00481 | -0.0688 | 61.289
0 | 0.3503 | 0.0042 | -0.0694 | 83.4048
0.5 | 0.4077 | 0.00392 | -0.0701 | 104.0051
1 | 0.4663 | 0.00376 | -0.071 | 124.016
1.5 | 0.525 | 0.00373 | -0.0718 | 140.7507
2 | 0.584 | 0.00373 | -0.0727 | 156.5684
2.5 | 0.6431 | 0.00375 | -0.0737 | 171.4933
3 | 0.7018 | 0.00381 | -0.0746 | 184.1995
3.5 | 0.7583 | 0.00404 | -0.0751 | 187.698
4 | 0.8043 | 0.00508 | -0.074 | 158.3268
4.5 | 0.8523 | 0.00586 | -0.0731 | 145.4437
5 | 0.8994 | 0.0066 | -0.0722 | 136.2727
5.5 | 0.9448 | 0.00734 | -0.0709 | 128.7193
6 | 0.9875 | 0.00813 | -0.0691 | 121.4637
6.5 | 1.0297 | 0.00881 | -0.0671 | 116.8785
7 | 1.0715 | 0.0094 | -0.0651 | 113.9894
7.5 | 1.1115 | 0.00993 | -0.0627 | 111.9335
8 | 1.1405 | 0.01041 | -0.0581 | 109.5581
8.5 | 1.1663 | 0.011 | -0.0532 | 106.0273
9 | 1.1921 | 0.01162 | -0.0486 | 102.5904
10.5 | 1.3055 | 0.01445 | -0.044 | 90.346
11 | 1.3382 | 0.01563 | -0.0419 | 85.6174
11.5 | 1.3688 | 0.01705 | -0.0399 | 80.2815
12 | 1.4022 | 0.01842 | -0.0384 | 76.1238
12.5 | 1.434 | 0.02005 | -0.0371 | 71.5212
13 | 1.4666 | 0.02187 | -0.0363 | 67.0599
13.5 | 1.4987 | 0.02379 | -0.0356 | 62.9971
14 | 1.5248 | 0.02604 | -0.0344 | 58.5561
14.5 | 1.5526 | 0.0281 | -0.0332 | 55.2527
15 | 1.5783 | 0.03034 | -0.0319 | 52.0204
15.5 | 1.6003 | 0.03288 | -0.0304 | 48.6709
16 | 1.62 | 0.03559 | -0.0289 | 45.5184
16.5 | 1.6361 | 0.03866 | -0.0273 | 42.3202
17 | 1.6524 | 0.04166 | -0.0257 | 39.6639
17.5 | 1.6679 | 0.04475 | -0.0241 | 37.2715
18 | 1.6794 | 0.04802 | -0.0222 | 34.9729
18.5 | 1.6882 | 0.05127 | -0.0199 | 32.9276
19 | 1.6969 | 0.05488 | -0.0181 | 30.9202
19.5 | 1.705 | 0.05896 | -0.0171 | 28.9179
20 | 1.7132 | 0.06332 | -0.0167 | 27.0562

## 93. Re 7M Mach 0.25 (1)
BIGFOIL.COM POLAR EXPORT
GA 40-415
GA 40-415 |  |  |  | Cl Max: | 1.466 | at alpha= | 11.5 | deg
JavaFoil+Calcfoil stall+Eppler ext transition |  |  |  | L/D Max: | 163.863 | at alpha= | 4 | deg
Re: | 7000000 |  |  | Cd Min: | 0.00461 | at alpha= | 0 | deg
Mach: | 0.25 |  |  | Cl=0 at alpha= | -3.0242 | deg
|  |  |  | @ Cl=0.1, Cd= | 0.0062089
|  |  |  | @ Cl=0.4, Cd= | 0.0046275
|  |  |  | @ Cl=0.6, Cd= | 0.004744
alpha (deg) | Cl | Cd | Cm | Cl/Cd
-14.5 | -0.258 | 0.09828 | -0.02 | -2.62
-14 | -0.303 | 0.09223 | -0.021 | -3.283
-13.5 | -0.343 | 0.08698 | -0.021 | -3.94
-13 | -0.378 | 0.08258 | -0.022 | -4.576
-12.5 | -0.409 | 0.07707 | -0.023 | -5.304
-12 | -0.435 | 0.07248 | -0.024 | -5.997
-11.5 | -0.454 | 0.06897 | -0.024 | -6.583
-11 | -0.474 | 0.06009 | -0.028 | -7.88
-10.5 | -0.48 | 0.05858 | -0.028 | -8.186
-10 | -0.565 | 0.01327 | -0.044 | -42.582
-9.5 | -0.573 | 0.01056 | -0.047 | -54.216
-9 | -0.563 | 0.00979 | -0.048 | -57.484
-8.5 | -0.543 | 0.00936 | -0.049 | -57.947
-8 | -0.515 | 0.00899 | -0.05 | -57.247
-7.5 | -0.481 | 0.00858 | -0.051 | -56.012
-7 | -0.441 | 0.00796 | -0.052 | -55.344
-6.5 | -0.396 | 0.00802 | -0.054 | -49.309
-6 | -0.347 | 0.00742 | -0.055 | -46.706
-5.5 | -0.294 | 0.0071 | -0.056 | -41.355
-5 | -0.238 | 0.00707 | -0.057 | -33.66
-4.5 | -0.18 | 0.00678 | -0.058 | -26.552
-4 | -0.12 | 0.00683 | -0.059 | -17.626
-3.5 | -0.059 | 0.0065 | -0.06 | -9.125
-3 | 0.003 | 0.0064 | -0.061 | 0.413
-2.5 | 0.065 | 0.00627 | -0.062 | 10.412
-2 | 0.128 | 0.00616 | -0.063 | 20.824
-1.5 | 0.191 | 0.00604 | -0.065 | 31.664
-1 | 0.255 | 0.00462 | -0.066 | 55.181
-0.5 | 0.318 | 0.00462 | -0.067 | 68.776
0 | 0.384 | 0.00461 | -0.068 | 83.398
0.5 | 0.448 | 0.00468 | -0.069 | 95.685
1 | 0.511 | 0.00471 | -0.07 | 108.465
1.5 | 0.575 | 0.00474 | -0.071 | 121.26
2 | 0.638 | 0.00475 | -0.073 | 134.359
2.5 | 0.702 | 0.00481 | -0.074 | 145.787
3 | 0.765 | 0.00504 | -0.075 | 151.746
3.5 | 0.829 | 0.00523 | -0.076 | 158.583
4 | 0.888 | 0.00542 | -0.077 | 163.863
4.5 | 0.95 | 0.00621 | -0.078 | 153.022
5 | 1.01 | 0.00697 | -0.079 | 144.875
5.5 | 1.07 | 0.00779 | -0.08 | 137.372
6 | 1.128 | 0.00863 | -0.081 | 130.593
6.5 | 1.166 | 0.01119 | -0.081 | 104.218
7 | 1.214 | 0.01196 | -0.082 | 101.456
7.5 | 1.259 | 0.01255 | -0.083 | 100.358
8 | 1.303 | 0.0132 | -0.084 | 98.729
8.5 | 1.342 | 0.01407 | -0.085 | 95.409
9 | 1.377 | 0.01481 | -0.086 | 92.987
9.5 | 1.407 | 0.01585 | -0.087 | 88.792
10 | 1.432 | 0.01675 | -0.087 | 85.446
10.5 | 1.45 | 0.0175 | -0.088 | 82.859
11 | 1.461 | 0.01883 | -0.089 | 77.588
11.5 | 1.466 | 0.02001 | -0.09 | 73.237
12 | 1.463 | 0.02114 | -0.091 | 69.202
12.5 | 1.452 | 0.02265 | -0.091 | 64.111
13 | 1.434 | 0.02375 | -0.092 | 60.374
13.5 | 1.408 | 0.02538 | -0.093 | 55.452
14 | 1.373 | 0.02738 | -0.094 | 50.142
14.5 | 1.33 | 0.02969 | -0.094 | 44.803
15 | 1.281 | 0.03195 | -0.095 | 40.082
15.5 | 1.205 | 0.03463 | -0.095 | 34.813
16 | 1.121 | 0.03787 | -0.095 | 29.585
16.5 | 1.028 | 0.04204 | -0.096 | 24.457

## 94. Re 7M Mach 0.25 (2)
BIGFOIL.COM POLAR EXPORT
GA 40-415
GA 40-415 |  |  |  | Cl Max: | 1.6609 | at alpha= | 19.5 | deg
XFOIL ncrit=9 |  |  |  | L/D Max: | 193.522 | at alpha= | 3.5 | deg
Re: | 7000000 |  |  | Cd Min: | 0.18814 | at alpha= | -17.5 | deg
Mach: | 0.25 |  |  | Cl=0 at alpha= | -3.0489 | deg
|  |  |  | @ Cl=0.1, Cd= | 0.005887
|  |  |  | @ Cl=0.4, Cd= | 0.0040592
|  |  |  | @ Cl=0.6, Cd= | 0.00377
alpha (deg) | Cl | Cd | Cm | Cl/Cd
-17.5 | -0.4493 | 0.18814 | -0.0177 | -2.3881
-17 | -0.4336 | 0.18061 | -0.0219 | -2.4008
-16.5 | -0.4156 | 0.17439 | -0.0259 | -2.3832
-15 | -0.8306 | 0.05658 | -0.0929 | -14.6801
-14.5 | -0.8494 | 0.04706 | -0.0996 | -18.0493
-14 | -0.9262 | 0.03487 | -0.1038 | -26.5615
-13.5 | -0.9738 | 0.02801 | -0.1005 | -34.7662
-13 | -0.9752 | 0.02503 | -0.0955 | -38.9612
-12.5 | -0.9958 | 0.02167 | -0.0862 | -45.9529
-12 | -0.9817 | 0.01857 | -0.0808 | -52.8648
-11.5 | -0.9511 | 0.01616 | -0.0769 | -58.8552
-11 | -0.911 | 0.01424 | -0.0738 | -63.9747
-10 | -0.8121 | 0.01181 | -0.0698 | -68.7638
-9.5 | -0.7587 | 0.01091 | -0.0684 | -69.5417
-9 | -0.7031 | 0.0102 | -0.0673 | -68.9314
-8.5 | -0.6465 | 0.00958 | -0.0665 | -67.4843
-7.5 | -0.5323 | 0.00843 | -0.0653 | -63.1435
-7 | -0.4736 | 0.00804 | -0.0651 | -58.9055
-6.5 | -0.4144 | 0.00771 | -0.065 | -53.7484
-6 | -0.3548 | 0.0074 | -0.0651 | -47.9459
-5.5 | -0.2954 | 0.00707 | -0.0652 | -41.7822
-5 | -0.2355 | 0.00683 | -0.0655 | -34.4802
-4.5 | -0.1755 | 0.00662 | -0.0659 | -26.5106
-4 | -0.1151 | 0.00641 | -0.0664 | -17.9563
-3.5 | -0.0544 | 0.00624 | -0.067 | -8.7179
-3 | 0.0059 | 0.00608 | -0.0676 | 0.97039
-2.5 | 0.0664 | 0.00597 | -0.0683 | 11.1223
-2 | 0.1271 | 0.00582 | -0.069 | 21.8385
-1.5 | 0.1877 | 0.00565 | -0.0697 | 33.2212
-1 | 0.247 | 0.00531 | -0.0704 | 46.516
-0.5 | 0.3056 | 0.00488 | -0.071 | 62.623
0 | 0.3626 | 0.00426 | -0.0716 | 85.1174
0.5 | 0.4222 | 0.00394 | -0.0724 | 107.1574
1 | 0.4828 | 0.00379 | -0.0733 | 127.3879
1.5 | 0.5435 | 0.00377 | -0.0741 | 144.1645
2 | 0.6047 | 0.00377 | -0.0751 | 160.3979
2.5 | 0.6658 | 0.0038 | -0.076 | 175.2105
3 | 0.7268 | 0.00386 | -0.077 | 188.2902
3.5 | 0.7857 | 0.00406 | -0.0775 | 193.5222
4 | 0.8327 | 0.0051 | -0.0761 | 163.2745
4.5 | 0.8803 | 0.00597 | -0.0749 | 147.4539
5 | 0.9268 | 0.00679 | -0.0733 | 136.4948
5.5 | 0.9705 | 0.00763 | -0.0712 | 127.1953
6.5 | 1.0486 | 0.00924 | -0.0653 | 113.4848
7 | 1.0789 | 0.00987 | -0.0604 | 109.311
7.5 | 1.1036 | 0.01054 | -0.0547 | 104.7059
8 | 1.1321 | 0.01131 | -0.0501 | 100.0973
8.5 | 1.16 | 0.01217 | -0.0457 | 95.3164
9 | 1.2235 | 0.01307 | -0.0487 | 93.6113
9.5 | 1.2453 | 0.01423 | -0.0435 | 87.5123
10 | 1.2799 | 0.01554 | -0.0412 | 82.3616
10.5 | 1.3161 | 0.01691 | -0.0393 | 77.8297
11 | 1.3503 | 0.01855 | -0.0376 | 72.7925
11.5 | 1.3874 | 0.02023 | -0.0364 | 68.5813
12 | 1.4217 | 0.02218 | -0.0352 | 64.0983
12.5 | 1.4539 | 0.02422 | -0.0338 | 60.0289
13 | 1.4829 | 0.02649 | -0.0321 | 55.9796
13.5 | 1.5076 | 0.02905 | -0.0301 | 51.8967
14 | 1.5343 | 0.0315 | -0.0283 | 48.7079
14.5 | 1.5585 | 0.03416 | -0.0264 | 45.6235
15 | 1.5787 | 0.03718 | -0.0243 | 42.461
15.5 | 1.5933 | 0.04062 | -0.022 | 39.2245
16 | 1.6105 | 0.0439 | -0.0199 | 36.6856
16.5 | 1.6255 | 0.04737 | -0.0178 | 34.315
17 | 1.634 | 0.05103 | -0.015 | 32.0204
17.5 | 1.6413 | 0.05496 | -0.0124 | 29.8635
18 | 1.6482 | 0.05943 | -0.0108 | 27.7335
18.5 | 1.656 | 0.06422 | -0.0099 | 25.7864
19 | 1.6607 | 0.0697 | -0.0096 | 23.8264
19.5 | 1.6609 | 0.07595 | -0.0099 | 21.8683
20 | 1.6582 | 0.08295 | -0.0109 | 19.9904

## 95. Re 7M Mach 0.50 (1)
BIGFOIL.COM POLAR EXPORT
GA 40-415
GA 40-415 |  |  |  | Cl Max: | 1.368 | at alpha= | 19 | deg
JavaFoil+Calcfoil stall+Eppler ext transition |  |  |  | L/D Max: | 161.622 | at alpha= | 4 | deg
Re: | 7000000 |  |  | Cd Min: | 0.0048 | at alpha= | -1 | deg
Mach: | 0.5 |  |  | Cl=0 at alpha= | -3.0217 | deg
|  |  |  | @ Cl=0.1, Cd= | 0.0065321
|  |  |  | @ Cl=0.4, Cd= | 0.0048539
|  |  |  | @ Cl=0.6, Cd= | 0.0049997
alpha (deg) | Cl | Cd | Cm | Cl/Cd
-20 | -0.947 | 0.15433 | -0.018 | -6.134
-19.5 | -0.92 | 0.15081 | -0.019 | -6.099
-19 | -0.893 | 0.14442 | -0.019 | -6.181
-18.5 | -0.867 | 0.14754 | -0.02 | -5.879
-18 | -0.841 | 0.13749 | -0.021 | -6.117
-17.5 | -0.813 | 0.13196 | -0.021 | -6.159
-17 | -0.785 | 0.12683 | -0.022 | -6.189
-16.5 | -0.756 | 0.12113 | -0.022 | -6.245
-16 | -0.727 | 0.11981 | -0.022 | -6.07
-15.5 | -0.699 | 0.11713 | -0.022 | -5.969
-15 | -0.671 | 0.11112 | -0.022 | -6.043
-14.5 | -0.644 | 0.1055 | -0.023 | -6.103
-14 | -0.616 | 0.10201 | -0.023 | -6.043
-13.5 | -0.589 | 0.10226 | -0.024 | -5.76
-13 | -0.561 | 0.09224 | -0.024 | -6.087
-12.5 | -0.533 | 0.0881 | -0.024 | -6.05
-12 | -0.506 | 0.07925 | -0.025 | -6.383
-11.5 | -0.478 | 0.07323 | -0.026 | -6.532
-11 | -0.451 | 0.06875 | -0.027 | -6.554
-10.5 | -0.425 | 0.06145 | -0.03 | -6.918
-10 | -0.403 | 0.0518 | -0.035 | -7.785
-9.5 | -0.433 | 0.01421 | -0.051 | -30.445
-9 | -0.337 | 0.05841 | -0.026 | -5.762
-8.5 | -0.31 | 0.0519 | -0.03 | -5.974
-8 | -0.34 | 0.01092 | -0.055 | -31.097
-7.5 | -0.306 | 0.01055 | -0.056 | -29.01
-7 | -0.225 | 0.0456 | -0.028 | -4.923
-6.5 | -0.197 | 0.04184 | -0.032 | -4.713
-6 | -0.279 | 0.00872 | -0.061 | -32.027
-5.5 | -0.291 | 0.00802 | -0.062 | -36.299
-5 | -0.25 | 0.00758 | -0.063 | -32.994
-4.5 | -0.194 | 0.0076 | -0.065 | -25.58
-4 | -0.132 | 0.00706 | -0.066 | -18.696
-3.5 | -0.066 | 0.00677 | -0.067 | -9.695
-3 | 0.003 | 0.00681 | -0.068 | 0.432
-2.5 | 0.073 | 0.00659 | -0.07 | 11.032
-2 | 0.143 | 0.00644 | -0.071 | 22.216
-1.5 | 0.214 | 0.00627 | -0.072 | 34.046
-1 | 0.285 | 0.0048 | -0.074 | 59.368
-0.5 | 0.355 | 0.00486 | -0.075 | 73.179
0 | 0.429 | 0.00485 | -0.076 | 88.596
0.5 | 0.5 | 0.00494 | -0.077 | 101.379
1 | 0.572 | 0.00498 | -0.079 | 114.811
1.5 | 0.643 | 0.00503 | -0.08 | 127.702
2 | 0.714 | 0.00516 | -0.081 | 138.429
2.5 | 0.785 | 0.00522 | -0.082 | 150.293
3 | 0.856 | 0.00549 | -0.084 | 155.878
3.5 | 0.927 | 0.00576 | -0.085 | 160.861
4 | 0.991 | 0.00613 | -0.086 | 161.622
4.5 | 1.058 | 0.00724 | -0.087 | 146.204
5 | 1.11 | 0.00871 | -0.087 | 127.459
5.5 | 1.164 | 0.00995 | -0.088 | 117.054
6 | 1.214 | 0.01351 | -0.088 | 89.837
6.5 | 1.263 | 0.01447 | -0.09 | 87.259
7 | 1.303 | 0.0154 | -0.091 | 84.611
7.5 | 1.33 | 0.01671 | -0.091 | 79.584
8 | 1.337 | 0.01806 | -0.092 | 74.037
8.5 | 1.307 | 0.01946 | -0.093 | 67.159
9 | 1.168 | 0.02112 | -0.094 | 55.305
9.5 | 0.84 | 0.0234 | -0.095 | 35.903
10 | 0.872 | 0.02451 | -0.096 | 35.558
10.5 | 0.902 | 0.0261 | -0.097 | 34.581
11 | 0.925 | 0.03054 | -0.097 | 30.292
11.5 | 0.822 | 0.07677 | -0.057 | 10.705
12 | 0.848 | 0.0839 | -0.056 | 10.106
12.5 | 0.882 | 0.08755 | -0.063 | 10.071
13 | 0.924 | 0.08758 | -0.073 | 10.555
13.5 | 0.942 | 0.10047 | -0.068 | 9.379
14 | 0.961 | 0.10561 | -0.062 | 9.1
14.5 | 0.996 | 0.10681 | -0.068 | 9.328
15 | 1.071 | 0.08816 | -0.087 | 12.154
15.5 | 1.166 | 0.06485 | -0.1 | 17.981
16 | 1.19 | 0.07171 | -0.1 | 16.595
16.5 | 1.164 | 0.10183 | -0.091 | 11.432
17 | 1.135 | 0.12767 | -0.073 | 8.888
17.5 | 1.2 | 0.11218 | -0.088 | 10.7
18 | 1.311 | 0.07741 | -0.104 | 16.931
18.5 | 1.344 | 0.07912 | -0.105 | 16.988
19 | 1.368 | 0.08648 | -0.106 | 15.817
19.5 | 1.347 | 0.11769 | -0.099 | 11.448
20 | 1.319 | 0.14412 | -0.086 | 9.154

## 96. Re 7M Mach 0.50 (2)
BIGFOIL.COM POLAR EXPORT
GA 40-415
GA 40-415 |  |  |  | Cl Max: | 1.4175 | at alpha= | 12 | deg
XFOIL ncrit=9 |  |  |  | L/D Max: | 215.806 | at alpha= | 3.5 | deg
Re: | 7000000 |  |  | Cd Min: | 0.24442 | at alpha= | -20 | deg
Mach: | 0.5 |  |  | Cl=0 at alpha= | -3.0745 | deg
|  |  |  | @ Cl=0.1, Cd= | 0.0061281
|  |  |  | @ Cl=0.4, Cd= | 0.0046406
|  |  |  | @ Cl=0.6, Cd= | 0.0039777
alpha (deg) | Cl | Cd | Cm | Cl/Cd
-20 | -0.5668 | 0.24442 | 0.0088 | -2.319
-19 | -0.5206 | 0.2298 | -0.0009 | -2.2654
-18.5 | -0.4987 | 0.22202 | -0.0058 | -2.2462
-18 | -0.4766 | 0.21421 | -0.0105 | -2.2249
-17.5 | -0.4561 | 0.20629 | -0.0154 | -2.211
-16.5 | -0.4145 | 0.1902 | -0.0248 | -2.1793
-16 | -0.3943 | 0.18207 | -0.0294 | -2.1657
-15.5 | -0.3709 | 0.17543 | -0.0338 | -2.1142
-15 | -0.3523 | 0.16706 | -0.0384 | -2.1088
-14.5 | -0.3306 | 0.15952 | -0.0428 | -2.0725
-14 | -0.3109 | 0.15182 | -0.0472 | -2.0478
-13.5 | -0.2978 | 0.14291 | -0.052 | -2.0838
-13 | -0.2937 | 0.13137 | -0.0574 | -2.2357
-12.5 | -0.2805 | 0.12303 | -0.0621 | -2.2799
-12 | -0.2671 | 0.11507 | -0.0666 | -2.3212
-11.5 | -0.2554 | 0.10704 | -0.0711 | -2.386
-11 | -0.2523 | 0.09764 | -0.0762 | -2.584
-10.5 | -0.2489 | 0.08882 | -0.0811 | -2.8023
-10 | -0.248 | 0.08013 | -0.086 | -3.095
-9.5 | -0.2583 | 0.06998 | -0.0921 | -3.6911
-9 | -0.2773 | 0.0582 | -0.1003 | -4.7646
-8.5 | -0.3064 | 0.04576 | -0.1108 | -6.6958
-8 | -0.3363 | 0.0389 | -0.1117 | -8.6452
-7.5 | -0.3771 | 0.03342 | -0.1049 | -11.2837
-7 | -0.4023 | 0.02581 | -0.0986 | -15.587
-6.5 | -0.3985 | 0.0189 | -0.0927 | -21.0847
-6 | -0.3867 | 0.01119 | -0.0861 | -34.5576
-5.5 | -0.3365 | 0.00851 | -0.0819 | -39.5417
-5 | -0.2703 | 0.00762 | -0.0798 | -35.4724
-4.5 | -0.2008 | 0.00714 | -0.0788 | -28.1232
-4 | -0.1306 | 0.00683 | -0.0782 | -19.1215
-3.5 | -0.06 | 0.00658 | -0.0781 | -9.1185
-3 | 0.0105 | 0.00637 | -0.0783 | 1.6484
-2.5 | 0.0805 | 0.00617 | -0.0787 | 13.047
-2 | 0.1503 | 0.00602 | -0.0792 | 24.9668
-1.5 | 0.2198 | 0.0059 | -0.0799 | 37.2542
-1 | 0.2886 | 0.00567 | -0.0806 | 50.8995
-0.5 | 0.3556 | 0.00518 | -0.0812 | 68.6486
0 | 0.4198 | 0.0044 | -0.0817 | 95.4091
0.5 | 0.4877 | 0.0041 | -0.0825 | 118.9512
1 | 0.5567 | 0.00399 | -0.0834 | 139.5238
1.5 | 0.6272 | 0.00397 | -0.0845 | 157.9849
2 | 0.6984 | 0.00397 | -0.0856 | 175.9194
2.5 | 0.7687 | 0.00406 | -0.0865 | 189.335
3 | 0.8404 | 0.0041 | -0.0875 | 204.9756
3.5 | 0.9107 | 0.00422 | -0.0881 | 215.8057
4.5 | 1.0024 | 0.00649 | -0.0811 | 154.453
5 | 1.0297 | 0.00778 | -0.0743 | 132.3522
5.5 | 1.029 | 0.00908 | -0.0625 | 113.326
6 | 1.0306 | 0.01106 | -0.0528 | 93.1826
6.5 | 1.0408 | 0.01335 | -0.0455 | 77.9625
7 | 1.0617 | 0.01545 | -0.0399 | 68.7184
7.5 | 1.0897 | 0.01731 | -0.0351 | 62.9521
8 | 1.1267 | 0.01902 | -0.0318 | 59.2376
8.5 | 1.2322 | 0.02164 | -0.0423 | 56.9409
9.5 | 1.2868 | 0.02628 | -0.0328 | 48.965
10 | 1.3228 | 0.02883 | -0.0297 | 45.8828
10.5 | 1.3541 | 0.03173 | -0.0263 | 42.6757
11 | 1.3839 | 0.03482 | -0.0227 | 39.7444
11.5 | 1.4056 | 0.03848 | -0.0187 | 36.5281
12 | 1.4175 | 0.04293 | -0.0143 | 33.0189
12.5 | 1.4122 | 0.04841 | -0.0093 | 29.1717
13 | 1.3909 | 0.05493 | -0.0041 | 25.3213
13.5 | 1.3664 | 0.06243 | -0.0004 | 21.8869
14 | 1.3395 | 0.07137 | 0.0008 | 18.7684
14.5 | 1.3108 | 0.08174 | -0.0004 | 16.0362
15 | 1.2811 | 0.09345 | -0.004 | 13.7089
15.5 | 1.245 | 0.10717 | -0.0104 | 11.6171
16 | 1.2146 | 0.12119 | -0.0182 | 10.0223
16.5 | 1.1871 | 0.13573 | -0.0274 | 8.746
17 | 1.1651 | 0.15015 | -0.037 | 7.7596

## 97. Re 8M Mach 0.00 (1)
BIGFOIL.COM POLAR EXPORT
GA 40-415
GA 40-415 |  |  |  | Cl Max: | 1.539 | at alpha= | 13.5 | deg
JavaFoil+Calcfoil stall+Eppler ext transition |  |  |  | L/D Max: | 154.704 | at alpha= | 3.5 | deg
Re: | 8000000 |  |  | Cd Min: | 0.00449 | at alpha= | -1 | deg
Mach: | 0 |  |  | Cl=0 at alpha= | -3.0246 | deg
|  |  |  | @ Cl=0.1, Cd= | 0.0059629
|  |  |  | @ Cl=0.4, Cd= | 0.0045246
|  |  |  | @ Cl=0.6, Cd= | 0.0046653
alpha (deg) | Cl | Cd | Cm | Cl/Cd
-17 | -0.516 | 0.11449 | -0.018 | -4.508
-16.5 | -0.529 | 0.10895 | -0.019 | -4.857
-16 | -0.54 | 0.1061 | -0.019 | -5.09
-15.5 | -0.553 | 0.09855 | -0.02 | -5.608
-15 | -0.562 | 0.09502 | -0.02 | -5.913
-14.5 | -0.575 | 0.08476 | -0.023 | -6.782
-14 | -0.586 | 0.07596 | -0.025 | -7.716
-13.5 | -0.591 | 0.07156 | -0.026 | -8.264
-13 | -0.604 | 0.05931 | -0.029 | -10.183
-12.5 | -0.683 | 0.01629 | -0.038 | -41.949
-12 | -0.691 | 0.01317 | -0.04 | -52.473
-11.5 | -0.688 | 0.01194 | -0.041 | -57.589
-11 | -0.68 | 0.01099 | -0.042 | -61.922
-10.5 | -0.667 | 0.0104 | -0.043 | -64.115
-10 | -0.649 | 0.00982 | -0.045 | -66.104
-9.5 | -0.625 | 0.00942 | -0.046 | -66.376
-9 | -0.596 | 0.00899 | -0.047 | -66.309
-8.5 | -0.563 | 0.00873 | -0.048 | -64.495
-8 | -0.525 | 0.00838 | -0.049 | -62.669
-7.5 | -0.484 | 0.00806 | -0.05 | -60.062
-7 | -0.44 | 0.00773 | -0.051 | -56.836
-6.5 | -0.392 | 0.00757 | -0.052 | -51.722
-6 | -0.341 | 0.00734 | -0.053 | -46.465
-5.5 | -0.288 | 0.0069 | -0.054 | -41.662
-5 | -0.232 | 0.00669 | -0.055 | -34.752
-4.5 | -0.175 | 0.00653 | -0.056 | -26.856
-4 | -0.117 | 0.00657 | -0.057 | -17.798
-3.5 | -0.058 | 0.00629 | -0.058 | -9.157
-3 | 0.003 | 0.00616 | -0.059 | 0.416
-2.5 | 0.063 | 0.00606 | -0.06 | 10.429
-2 | 0.124 | 0.0059 | -0.061 | 21.054
-1.5 | 0.185 | 0.00585 | -0.063 | 31.673
-1 | 0.247 | 0.00449 | -0.064 | 54.931
-0.5 | 0.308 | 0.0045 | -0.065 | 68.462
0 | 0.372 | 0.00452 | -0.066 | 82.297
0.5 | 0.433 | 0.00453 | -0.067 | 95.615
1 | 0.495 | 0.00456 | -0.068 | 108.647
1.5 | 0.557 | 0.00463 | -0.069 | 120.118
2 | 0.618 | 0.00468 | -0.07 | 132.185
2.5 | 0.68 | 0.00487 | -0.071 | 139.546
3 | 0.741 | 0.00501 | -0.072 | 147.847
3.5 | 0.802 | 0.00519 | -0.074 | 154.704
4 | 0.86 | 0.00568 | -0.075 | 151.421
4.5 | 0.92 | 0.00623 | -0.076 | 147.684
5 | 0.979 | 0.00706 | -0.077 | 138.653
5.5 | 1.037 | 0.00756 | -0.078 | 137.143
6 | 1.094 | 0.00835 | -0.079 | 131.01
6.5 | 1.149 | 0.00992 | -0.08 | 115.844
7 | 1.202 | 0.01038 | -0.081 | 115.8
7.5 | 1.238 | 0.01141 | -0.081 | 108.496
8 | 1.282 | 0.01197 | -0.082 | 107.101
8.5 | 1.322 | 0.01248 | -0.083 | 105.932
9 | 1.36 | 0.01336 | -0.083 | 101.819
9.5 | 1.396 | 0.01406 | -0.084 | 99.27
10 | 1.429 | 0.01492 | -0.085 | 95.723
10.5 | 1.457 | 0.01568 | -0.086 | 92.936
11 | 1.482 | 0.01641 | -0.087 | 90.29
11.5 | 1.502 | 0.01733 | -0.088 | 86.666
12 | 1.518 | 0.0183 | -0.088 | 82.939
12.5 | 1.529 | 0.01938 | -0.089 | 78.905
13 | 1.537 | 0.02037 | -0.09 | 75.461
13.5 | 1.539 | 0.02157 | -0.091 | 71.356
14 | 1.538 | 0.0227 | -0.092 | 67.73
14.5 | 1.532 | 0.02421 | -0.092 | 63.256
15 | 1.522 | 0.02563 | -0.093 | 59.382
15.5 | 1.497 | 0.02731 | -0.093 | 54.822
16 | 1.467 | 0.02896 | -0.094 | 50.665
16.5 | 1.433 | 0.03121 | -0.094 | 45.914
17 | 1.396 | 0.03332 | -0.095 | 41.891
17.5 | 1.356 | 0.03602 | -0.096 | 37.637
18 | 1.314 | 0.03824 | -0.096 | 34.367
18.5 | 1.27 | 0.04164 | -0.096 | 30.49

## 98. Re 8M Mach 0.00 (2)
BIGFOIL.COM POLAR EXPORT
GA 40-415
GA 40-415 |  |  |  | Cl Max: | 1.7367 | at alpha= | 20 | deg
XFOIL ncrit=9 |  |  |  | L/D Max: | 185.532 | at alpha= | 3 | deg
Re: | 8000000 |  |  | Cd Min: | 0.05882 | at alpha= | 20 | deg
Mach: | 0 |  |  | Cl=0 at alpha= | -3.0406 | deg
|  |  |  | @ Cl=0.1, Cd= | 0.0056809
|  |  |  | @ Cl=0.4, Cd= | 0.0039214
|  |  |  | @ Cl=0.6, Cd= | 0.0036562
alpha (deg) | Cl | Cd | Cm | Cl/Cd
-19.5 | -1.3625 | 0.03975 | -0.0869 | -34.2767
-19 | -1.3409 | 0.03377 | -0.0945 | -39.7068
-18.5 | -1.3539 | 0.02912 | -0.093 | -46.4938
-18 | -1.3556 | 0.02573 | -0.0907 | -52.6856
-17.5 | -1.346 | 0.02339 | -0.0879 | -57.546
-17 | -1.3355 | 0.02133 | -0.0845 | -62.6113
-16.5 | -1.3247 | 0.01948 | -0.0802 | -68.0031
-16 | -1.3033 | 0.0184 | -0.0762 | -70.8315
-15.5 | -1.2885 | 0.01726 | -0.0705 | -74.6524
-15 | -1.2552 | 0.01626 | -0.0678 | -77.1956
-14.5 | -1.2167 | 0.01538 | -0.0659 | -79.1092
-14 | -1.1758 | 0.01447 | -0.0642 | -81.2578
-13.5 | -1.132 | 0.01367 | -0.0629 | -82.8091
-13 | -1.0858 | 0.01297 | -0.0619 | -83.7163
-12.5 | -1.0382 | 0.01228 | -0.061 | -84.544
-12 | -0.9892 | 0.01166 | -0.0604 | -84.837
-11.5 | -0.939 | 0.0111 | -0.06 | -84.5946
-11 | -0.8877 | 0.01058 | -0.0596 | -83.9036
-10.5 | -0.8354 | 0.01012 | -0.0594 | -82.5494
-10 | -0.7824 | 0.00967 | -0.0593 | -80.91
-9.5 | -0.7286 | 0.0093 | -0.0593 | -78.3441
-9 | -0.6739 | 0.00897 | -0.0595 | -75.1282
-8.5 | -0.6202 | 0.00848 | -0.0595 | -73.1368
-8 | -0.5655 | 0.00812 | -0.0596 | -69.6429
-7.5 | -0.5099 | 0.00778 | -0.0599 | -65.5398
-7 | -0.4538 | 0.0075 | -0.0603 | -60.5067
-6.5 | -0.3974 | 0.00726 | -0.0607 | -54.7383
-6 | -0.3409 | 0.00696 | -0.0611 | -48.9799
-5.5 | -0.2838 | 0.00674 | -0.0616 | -42.1068
-5 | -0.2267 | 0.00652 | -0.0622 | -34.7699
-4.5 | -0.1691 | 0.00636 | -0.0628 | -26.5881
-4 | -0.1113 | 0.00617 | -0.0634 | -18.0389
-3.5 | -0.0532 | 0.00603 | -0.0642 | -8.8226
-3 | 0.0047 | 0.00588 | -0.0648 | 0.79932
-2.5 | 0.0629 | 0.00577 | -0.0656 | 10.9012
-2 | 0.1212 | 0.00563 | -0.0664 | 21.5275
-1.5 | 0.1794 | 0.00546 | -0.0671 | 32.8571
-1 | 0.2367 | 0.00515 | -0.0678 | 45.9612
-0.5 | 0.2936 | 0.00479 | -0.0685 | 61.2944
0 | 0.3492 | 0.00425 | -0.0691 | 82.1647
0.5 | 0.4064 | 0.00388 | -0.0699 | 104.7423
1 | 0.4641 | 0.00369 | -0.0707 | 125.7724
1.5 | 0.5223 | 0.00367 | -0.0715 | 142.3161
2 | 0.5811 | 0.00364 | -0.0725 | 159.6429
2.5 | 0.6394 | 0.00369 | -0.0733 | 173.2791
3 | 0.6976 | 0.00376 | -0.0742 | 185.5319
3.5 | 0.7509 | 0.00423 | -0.0743 | 177.5177
4 | 0.7966 | 0.00526 | -0.0732 | 151.4449
4.5 | 0.8448 | 0.00599 | -0.0725 | 141.0351
5 | 0.893 | 0.00664 | -0.0717 | 134.488
5.5 | 0.9393 | 0.00732 | -0.0707 | 128.3197
6 | 0.9837 | 0.00802 | -0.0692 | 122.6559
6.5 | 1.0281 | 0.00862 | -0.0678 | 119.2691
7 | 1.0714 | 0.00918 | -0.0661 | 116.7102
7.5 | 1.1146 | 0.00964 | -0.0645 | 115.6224
8 | 1.1539 | 0.01008 | -0.062 | 114.4742
8.5 | 1.179 | 0.01058 | -0.0568 | 111.4367
9 | 1.2071 | 0.01113 | -0.0525 | 108.4546
10 | 1.28 | 0.01263 | -0.0486 | 101.346
10.5 | 1.3136 | 0.01355 | -0.0463 | 96.9446
11 | 1.3454 | 0.01466 | -0.044 | 91.7735
11.5 | 1.3769 | 0.01591 | -0.042 | 86.5431
12 | 1.4105 | 0.01718 | -0.0405 | 82.1013
12.5 | 1.4432 | 0.01873 | -0.0394 | 77.0529
13 | 1.4807 | 0.02037 | -0.0394 | 72.6902
13.5 | 1.5136 | 0.02224 | -0.039 | 68.0576
14 | 1.5407 | 0.02425 | -0.0377 | 63.534
14.5 | 1.5693 | 0.02615 | -0.0366 | 60.0115
15 | 1.5953 | 0.02826 | -0.0354 | 56.4508
15.5 | 1.6172 | 0.03069 | -0.0339 | 52.6947
16 | 1.638 | 0.03325 | -0.0325 | 49.2632
16.5 | 1.6552 | 0.03613 | -0.0309 | 45.8123
17 | 1.6752 | 0.03883 | -0.0297 | 43.1419
17.5 | 1.6923 | 0.04174 | -0.0283 | 40.5438
18 | 1.7075 | 0.04484 | -0.027 | 38.0798
18.5 | 1.7217 | 0.048 | -0.0256 | 35.8687
19 | 1.7313 | 0.05139 | -0.0238 | 33.6894
19.5 | 1.7323 | 0.05504 | -0.021 | 31.4735
20 | 1.7367 | 0.05882 | -0.0191 | 29.5257

## 99. Re 8M Mach 0.10 (1)
BIGFOIL.COM POLAR EXPORT
GA 40-415
GA 40-415 |  |  |  | Cl Max: | 1.527 | at alpha= | 13 | deg
JavaFoil+Calcfoil stall+Eppler ext transition |  |  |  | L/D Max: | 156.904 | at alpha= | 3.5 | deg
Re: | 8000000 |  |  | Cd Min: | 0.00448 | at alpha= | 0 | deg
Mach: | 0.1 |  |  | Cl=0 at alpha= | -3.0246 | deg
|  |  |  | @ Cl=0.1, Cd= | 0.0059628
|  |  |  | @ Cl=0.4, Cd= | 0.0045093
|  |  |  | @ Cl=0.6, Cd= | 0.0046632
alpha (deg) | Cl | Cd | Cm | Cl/Cd
-16.5 | -0.487 | 0.11077 | -0.019 | -4.397
-16 | -0.501 | 0.10773 | -0.019 | -4.649
-15.5 | -0.515 | 0.10239 | -0.019 | -5.029
-15 | -0.528 | 0.09719 | -0.02 | -5.432
-14.5 | -0.543 | 0.08789 | -0.022 | -6.175
-14 | -0.554 | 0.08173 | -0.023 | -6.78
-13.5 | -0.562 | 0.07766 | -0.024 | -7.234
-13 | -0.573 | 0.06848 | -0.026 | -8.363
-12.5 | -0.644 | 0.02275 | -0.037 | -28.29
-12 | -0.668 | 0.01438 | -0.039 | -46.478
-11.5 | -0.67 | 0.01254 | -0.041 | -53.479
-11 | -0.667 | 0.01127 | -0.042 | -59.186
-10.5 | -0.657 | 0.01059 | -0.043 | -62.037
-10 | -0.642 | 0.00992 | -0.045 | -64.702
-9.5 | -0.62 | 0.00951 | -0.046 | -65.206
-9 | -0.593 | 0.00909 | -0.047 | -65.209
-8.5 | -0.561 | 0.00872 | -0.048 | -64.36
-8 | -0.525 | 0.00848 | -0.049 | -61.85
-7.5 | -0.484 | 0.00808 | -0.05 | -59.905
-7 | -0.44 | 0.00754 | -0.051 | -58.365
-6.5 | -0.392 | 0.00754 | -0.052 | -52.059
-6 | -0.342 | 0.00739 | -0.053 | -46.251
-5.5 | -0.289 | 0.00698 | -0.054 | -41.323
-5 | -0.233 | 0.00671 | -0.055 | -34.749
-4.5 | -0.176 | 0.00659 | -0.056 | -26.702
-4 | -0.118 | 0.00652 | -0.057 | -18.022
-3.5 | -0.058 | 0.00633 | -0.059 | -9.145
-3 | 0.003 | 0.00613 | -0.06 | 0.42
-2.5 | 0.064 | 0.00601 | -0.061 | 10.582
-2 | 0.125 | 0.00593 | -0.062 | 21.029
-1.5 | 0.186 | 0.00588 | -0.063 | 31.65
-1 | 0.248 | 0.00454 | -0.064 | 54.58
-0.5 | 0.309 | 0.00451 | -0.065 | 68.553
0 | 0.374 | 0.00448 | -0.066 | 83.459
0.5 | 0.436 | 0.00455 | -0.067 | 95.787
1 | 0.497 | 0.00457 | -0.068 | 108.803
1.5 | 0.559 | 0.00465 | -0.069 | 120.309
2 | 0.621 | 0.00467 | -0.071 | 133.014
2.5 | 0.683 | 0.00481 | -0.072 | 141.841
3 | 0.745 | 0.00501 | -0.073 | 148.698
3.5 | 0.807 | 0.00514 | -0.074 | 156.904
4 | 0.865 | 0.00571 | -0.075 | 151.31
4.5 | 0.924 | 0.00625 | -0.076 | 147.853
5 | 0.984 | 0.00712 | -0.077 | 138.059
5.5 | 1.042 | 0.00762 | -0.078 | 136.678
6 | 1.099 | 0.00843 | -0.079 | 130.436
6.5 | 1.154 | 0.00997 | -0.08 | 115.75
7 | 1.207 | 0.01044 | -0.081 | 115.644
7.5 | 1.242 | 0.01153 | -0.081 | 107.659
8 | 1.285 | 0.01208 | -0.082 | 106.348
8.5 | 1.325 | 0.01264 | -0.083 | 104.786
9 | 1.363 | 0.01352 | -0.084 | 100.849
9.5 | 1.399 | 0.0142 | -0.085 | 98.483
10 | 1.43 | 0.01515 | -0.085 | 94.404
10.5 | 1.458 | 0.01591 | -0.086 | 91.64
11 | 1.481 | 0.01665 | -0.087 | 88.922
11.5 | 1.499 | 0.01761 | -0.088 | 85.122
12 | 1.513 | 0.01861 | -0.089 | 81.303
12.5 | 1.522 | 0.01972 | -0.09 | 77.176
13 | 1.527 | 0.02074 | -0.09 | 73.6
13.5 | 1.526 | 0.02212 | -0.091 | 68.963
14 | 1.521 | 0.02334 | -0.092 | 65.137
14.5 | 1.511 | 0.02469 | -0.093 | 61.198
15 | 1.497 | 0.02642 | -0.093 | 56.65
15.5 | 1.467 | 0.0281 | -0.094 | 52.191
16 | 1.431 | 0.03007 | -0.094 | 47.6
16.5 | 1.392 | 0.03213 | -0.095 | 43.319
17 | 1.349 | 0.03474 | -0.095 | 38.817
17.5 | 1.303 | 0.03744 | -0.096 | 34.797
18 | 1.255 | 0.04013 | -0.096 | 31.278

## 100. Re 8M Mach 0.10 (2)
BIGFOIL.COM POLAR EXPORT
GA 40-415
GA 40-415 |  |  |  | Cl Max: | 1.7273 | at alpha= | 20 | deg
XFOIL ncrit=9 |  |  |  | L/D Max: | 186.755 | at alpha= | 3 | deg
Re: | 8000000 |  |  | Cd Min: | 0.06189 | at alpha= | 20 | deg
Mach: | 0.1 |  |  | Cl=0 at alpha= | -3.0412 | deg
|  |  |  | @ Cl=0.1, Cd= | 0.0056927
|  |  |  | @ Cl=0.4, Cd= | 0.0039464
|  |  |  | @ Cl=0.6, Cd= | 0.0036629
alpha (deg) | Cl | Cd | Cm | Cl/Cd
-19.5 | -1.2505 | 0.05616 | -0.0812 | -22.2667
-19 | -1.2531 | 0.04426 | -0.0953 | -28.3122
-18.5 | -1.2922 | 0.0359 | -0.0971 | -35.9944
-18 | -1.3097 | 0.03048 | -0.0963 | -42.9692
-17.5 | -1.3099 | 0.02696 | -0.0944 | -48.5868
-17 | -1.3075 | 0.02403 | -0.0913 | -54.4112
-16.5 | -1.3044 | 0.02146 | -0.0871 | -60.7829
-16 | -1.2851 | 0.02003 | -0.0834 | -64.1588
-15.5 | -1.2735 | 0.01845 | -0.078 | -69.0244
-15 | -1.2543 | 0.01733 | -0.0727 | -72.3774
-14.5 | -1.2189 | 0.01628 | -0.07 | -74.871
-14 | -1.1804 | 0.01522 | -0.0677 | -77.5558
-13.5 | -1.1379 | 0.01429 | -0.066 | -79.6291
-13 | -1.0923 | 0.01349 | -0.0646 | -80.9711
-12.5 | -1.0451 | 0.01272 | -0.0634 | -82.1619
-12 | -0.9962 | 0.01203 | -0.0625 | -82.8096
-11.5 | -0.9458 | 0.0114 | -0.0618 | -82.9649
-11 | -0.8944 | 0.01081 | -0.0613 | -82.7382
-10.5 | -0.8418 | 0.01031 | -0.0609 | -81.6489
-10 | -0.7885 | 0.00982 | -0.0606 | -80.2953
-9.5 | -0.7343 | 0.00941 | -0.0605 | -78.034
-9 | -0.6791 | 0.00905 | -0.0605 | -75.0387
-8.5 | -0.6247 | 0.00859 | -0.0604 | -72.7241
-8 | -0.5696 | 0.00819 | -0.0605 | -69.5482
-7.5 | -0.5135 | 0.00784 | -0.0607 | -65.4974
-7 | -0.4571 | 0.00754 | -0.0609 | -60.6233
-6 | -0.3432 | 0.00699 | -0.0617 | -49.0987
-5.5 | -0.2857 | 0.00676 | -0.0621 | -42.2633
-5 | -0.2282 | 0.00654 | -0.0626 | -34.893
-4.5 | -0.1701 | 0.00638 | -0.0632 | -26.6614
-4 | -0.112 | 0.00618 | -0.0639 | -18.123
-3.5 | -0.0535 | 0.00604 | -0.0646 | -8.8576
-3 | 0.0048 | 0.00589 | -0.0653 | 0.81494
-2.5 | 0.0634 | 0.00578 | -0.066 | 10.9689
-2 | 0.1221 | 0.00564 | -0.0668 | 21.6489
-1.5 | 0.1807 | 0.00547 | -0.0675 | 33.0347
0 | 0.3515 | 0.00425 | -0.0695 | 82.7059
0.5 | 0.409 | 0.00389 | -0.0703 | 105.1414
1 | 0.467 | 0.0037 | -0.0711 | 126.2162
1.5 | 0.5257 | 0.00367 | -0.072 | 143.2425
2 | 0.5849 | 0.00365 | -0.0729 | 160.2466
2.5 | 0.6435 | 0.0037 | -0.0738 | 173.9189
3 | 0.7022 | 0.00376 | -0.0746 | 186.7553
3.5 | 0.7559 | 0.00422 | -0.0747 | 179.1232
4 | 0.8016 | 0.00526 | -0.0736 | 152.3954
4.5 | 0.8498 | 0.00601 | -0.0728 | 141.3977
5 | 0.898 | 0.00667 | -0.072 | 134.6327
5.5 | 0.9442 | 0.00737 | -0.0708 | 128.114
6 | 0.9882 | 0.00809 | -0.0692 | 122.1508
6.5 | 1.0322 | 0.0087 | -0.0676 | 118.6437
7 | 1.0753 | 0.00925 | -0.0658 | 116.2486
7.5 | 1.1177 | 0.00973 | -0.0638 | 114.8715
8.5 | 1.1769 | 0.01073 | -0.055 | 109.6831
9 | 1.2059 | 0.01132 | -0.051 | 106.5283
9.5 | 1.256 | 0.01205 | -0.0517 | 104.2324
10 | 1.281 | 0.01294 | -0.0474 | 98.9954
10.5 | 1.3151 | 0.01391 | -0.0452 | 94.5435
11 | 1.347 | 0.01511 | -0.0429 | 89.1463
11.5 | 1.3795 | 0.01642 | -0.0411 | 84.0134
12 | 1.4138 | 0.01779 | -0.0397 | 79.4716
12.5 | 1.449 | 0.01945 | -0.0391 | 74.4987
13 | 1.4866 | 0.02114 | -0.0391 | 70.3217
13.5 | 1.5162 | 0.02314 | -0.038 | 65.5229
14 | 1.5435 | 0.02515 | -0.0366 | 61.3718
14.5 | 1.5712 | 0.0272 | -0.0354 | 57.7647
15 | 1.596 | 0.02947 | -0.034 | 54.1568
15.5 | 1.6163 | 0.03212 | -0.0323 | 50.3207
16 | 1.6361 | 0.0348 | -0.0307 | 47.0144
16.5 | 1.6552 | 0.03764 | -0.0293 | 43.9745
17 | 1.6748 | 0.04039 | -0.0279 | 41.4657
17.5 | 1.692 | 0.04337 | -0.0264 | 39.0131
18 | 1.7059 | 0.04665 | -0.025 | 36.5681
18.5 | 1.717 | 0.05011 | -0.0233 | 34.2646
19 | 1.7226 | 0.05378 | -0.0211 | 32.0305
19.5 | 1.7208 | 0.05774 | -0.0181 | 29.8026
20 | 1.7273 | 0.06189 | -0.0171 | 27.9092

## 101. Re 8M Mach 0.25 (1)
BIGFOIL.COM POLAR EXPORT
GA 40-415
GA 40-415 |  |  |  | Cl Max: | 1.467 | at alpha= | 11.5 | deg
JavaFoil+Calcfoil stall+Eppler ext transition |  |  |  | L/D Max: | 158.483 | at alpha= | 3.5 | deg
Re: | 8000000 |  |  | Cd Min: | 0.00456 | at alpha= | -0.5 | deg
Mach: | 0.25 |  |  | Cl=0 at alpha= | -3.0242 | deg
|  |  |  | @ Cl=0.1, Cd= | 0.00605
|  |  |  | @ Cl=0.4, Cd= | 0.0045775
|  |  |  | @ Cl=0.6, Cd= | 0.004684
alpha (deg) | Cl | Cd | Cm | Cl/Cd
-14.5 | -0.258 | 0.09723 | -0.02 | -2.65
-14 | -0.303 | 0.09136 | -0.021 | -3.315
-13.5 | -0.343 | 0.08657 | -0.021 | -3.961
-13 | -0.378 | 0.08185 | -0.022 | -4.62
-12.5 | -0.41 | 0.07588 | -0.023 | -5.399
-12 | -0.435 | 0.0714 | -0.024 | -6.098
-11.5 | -0.455 | 0.06773 | -0.025 | -6.722
-11 | -0.479 | 0.0549 | -0.03 | -8.727
-10.5 | -0.484 | 0.05484 | -0.03 | -8.822
-10 | -0.573 | 0.0116 | -0.045 | -49.396
-9.5 | -0.574 | 0.01023 | -0.047 | -56.113
-9 | -0.563 | 0.00957 | -0.048 | -58.899
-8.5 | -0.543 | 0.00917 | -0.049 | -59.185
-8 | -0.515 | 0.0088 | -0.05 | -58.522
-7.5 | -0.481 | 0.00839 | -0.051 | -57.314
-7 | -0.441 | 0.00781 | -0.052 | -56.403
-6.5 | -0.396 | 0.00784 | -0.054 | -50.475
-6 | -0.347 | 0.00723 | -0.055 | -47.923
-5.5 | -0.294 | 0.00703 | -0.056 | -41.801
-5 | -0.238 | 0.00687 | -0.057 | -34.674
-4.5 | -0.18 | 0.00661 | -0.058 | -27.252
-4 | -0.12 | 0.00666 | -0.059 | -18.082
-3.5 | -0.059 | 0.00633 | -0.06 | -9.376
-3 | 0.003 | 0.00623 | -0.061 | 0.425
-2.5 | 0.065 | 0.0061 | -0.062 | 10.698
-2 | 0.128 | 0.00601 | -0.063 | 21.331
-1.5 | 0.191 | 0.00595 | -0.065 | 32.135
-1 | 0.255 | 0.00458 | -0.066 | 55.616
-0.5 | 0.318 | 0.00456 | -0.067 | 69.773
0 | 0.384 | 0.00457 | -0.068 | 84.027
0.5 | 0.448 | 0.0046 | -0.069 | 97.404
1 | 0.511 | 0.00467 | -0.07 | 109.531
1.5 | 0.575 | 0.00468 | -0.071 | 122.886
2 | 0.638 | 0.00469 | -0.073 | 136.057
2.5 | 0.702 | 0.00492 | -0.074 | 142.732
3 | 0.765 | 0.0051 | -0.075 | 150.164
3.5 | 0.829 | 0.00523 | -0.076 | 158.483
4 | 0.888 | 0.00587 | -0.077 | 151.285
4.5 | 0.95 | 0.00648 | -0.078 | 146.584
5 | 1.01 | 0.0074 | -0.079 | 136.402
5.5 | 1.07 | 0.00794 | -0.08 | 134.779
6 | 1.128 | 0.00882 | -0.081 | 127.847
6.5 | 1.168 | 0.01093 | -0.082 | 106.87
7 | 1.216 | 0.01165 | -0.082 | 104.387
7.5 | 1.261 | 0.01226 | -0.083 | 102.888
8 | 1.304 | 0.01288 | -0.084 | 101.312
8.5 | 1.344 | 0.01373 | -0.085 | 97.825
9 | 1.379 | 0.01444 | -0.086 | 95.447
9.5 | 1.409 | 0.01525 | -0.087 | 92.402
10 | 1.433 | 0.01635 | -0.087 | 87.662
10.5 | 1.451 | 0.01722 | -0.088 | 84.278
11 | 1.463 | 0.01818 | -0.089 | 80.463
11.5 | 1.467 | 0.01933 | -0.09 | 75.916
12 | 1.465 | 0.02058 | -0.091 | 71.165
12.5 | 1.454 | 0.02204 | -0.092 | 65.965
13 | 1.436 | 0.02312 | -0.092 | 62.1
13.5 | 1.409 | 0.0247 | -0.093 | 57.053
14 | 1.375 | 0.02652 | -0.094 | 51.841
14.5 | 1.332 | 0.02882 | -0.094 | 46.213
15 | 1.282 | 0.03106 | -0.095 | 41.295
15.5 | 1.207 | 0.03356 | -0.095 | 35.968
16 | 1.122 | 0.03681 | -0.096 | 30.482
16.5 | 1.03 | 0.04061 | -0.096 | 25.374

## 102. Re 8M Mach 0.25 (2)
BIGFOIL.COM POLAR EXPORT
GA 40-415
GA 40-415 |  |  |  | Cl Max: | 1.6773 | at alpha= | 20 | deg
XFOIL ncrit=9 |  |  |  | L/D Max: | 191.9 | at alpha= | 3 | deg
Re: | 8000000 |  |  | Cd Min: | 0.20165 | at alpha= | -18.5 | deg
Mach: | 0.25 |  |  | Cl=0 at alpha= | -3.0463 | deg
|  |  |  | @ Cl=0.1, Cd= | 0.0057326
|  |  |  | @ Cl=0.4, Cd= | 0.004057
|  |  |  | @ Cl=0.6, Cd= | 0.0036818
alpha (deg) | Cl | Cd | Cm | Cl/Cd
-18.5 | -0.4836 | 0.20165 | -0.0096 | -2.3982
-18 | -0.4684 | 0.19389 | -0.0139 | -2.4158
-17.5 | -0.4497 | 0.1877 | -0.018 | -2.3958
-17 | -0.4332 | 0.18039 | -0.022 | -2.4015
-15.5 | -0.9001 | 0.0541 | -0.0963 | -16.6377
-15 | -0.916 | 0.04551 | -0.1017 | -20.1274
-14.5 | -0.9296 | 0.03888 | -0.1042 | -23.9095
-14 | -0.9948 | 0.02987 | -0.1033 | -33.3043
-13.5 | -1.0291 | 0.02472 | -0.0976 | -41.6303
-13 | -1.0264 | 0.02243 | -0.0911 | -45.7601
-12.5 | -1.0273 | 0.01948 | -0.0834 | -52.7361
-12 | -1.002 | 0.01695 | -0.0789 | -59.115
-11.5 | -0.9646 | 0.01496 | -0.0755 | -64.4786
-11 | -0.9206 | 0.01336 | -0.0728 | -68.9072
-10.5 | -0.8703 | 0.01221 | -0.0708 | -71.2776
-10 | -0.8177 | 0.01124 | -0.0691 | -72.7491
-9.5 | -0.7631 | 0.01043 | -0.0678 | -73.164
-9 | -0.7068 | 0.00977 | -0.0668 | -72.3439
-8.5 | -0.6497 | 0.00923 | -0.0661 | -70.39
-8 | -0.5913 | 0.00877 | -0.0656 | -67.423
-7.5 | -0.5338 | 0.00822 | -0.0651 | -64.9392
-7 | -0.4751 | 0.00783 | -0.0649 | -60.6769
-6.5 | -0.4156 | 0.00749 | -0.0648 | -55.4873
-6 | -0.3558 | 0.0072 | -0.065 | -49.4167
-5.5 | -0.2963 | 0.0069 | -0.0651 | -42.942
-5 | -0.2362 | 0.00668 | -0.0654 | -35.3593
-4.5 | -0.1759 | 0.00644 | -0.0658 | -27.3137
-4 | -0.1154 | 0.00625 | -0.0663 | -18.464
-3.5 | -0.0549 | 0.00609 | -0.0669 | -9.0148
-3 | 0.0056 | 0.00595 | -0.0675 | 0.94118
-2.5 | 0.0664 | 0.00581 | -0.0683 | 11.4286
-2 | 0.1272 | 0.00567 | -0.069 | 22.4339
-1.5 | 0.1878 | 0.00552 | -0.0698 | 34.0217
-1 | 0.2474 | 0.00524 | -0.0705 | 47.2137
-0.5 | 0.3063 | 0.00488 | -0.0711 | 62.7664
0 | 0.3642 | 0.00428 | -0.0718 | 85.0935
0.5 | 0.4236 | 0.00391 | -0.0726 | 108.3376
1 | 0.4835 | 0.00373 | -0.0734 | 129.6247
1.5 | 0.5443 | 0.0037 | -0.0743 | 147.1081
2 | 0.6055 | 0.00368 | -0.0753 | 164.538
2.5 | 0.6664 | 0.00373 | -0.0762 | 178.6595
3 | 0.7273 | 0.00379 | -0.0771 | 191.8997
3.5 | 0.7839 | 0.00418 | -0.0773 | 187.5359
4 | 0.8292 | 0.00532 | -0.0756 | 155.8647
4.5 | 0.8774 | 0.00613 | -0.0744 | 143.1321
5 | 0.9253 | 0.00686 | -0.0731 | 134.8834
5.5 | 0.9702 | 0.00763 | -0.0712 | 127.156
6 | 1.0121 | 0.00841 | -0.0688 | 120.3448
6.5 | 1.0527 | 0.00909 | -0.066 | 115.8086
7 | 1.0886 | 0.00968 | -0.0622 | 112.4587
7.5 | 1.1122 | 0.01031 | -0.0561 | 107.8758
8 | 1.1422 | 0.011 | -0.0517 | 103.8364
8.5 | 1.1715 | 0.01182 | -0.0474 | 99.1117
9 | 1.2049 | 0.0126 | -0.0441 | 95.627
10.5 | 1.3271 | 0.01632 | -0.0405 | 81.3174
11 | 1.3651 | 0.01791 | -0.0394 | 76.22
11.5 | 1.4053 | 0.01961 | -0.0389 | 71.6624
12 | 1.4395 | 0.02154 | -0.0376 | 66.8292
12.5 | 1.472 | 0.0235 | -0.036 | 62.6383
13 | 1.4987 | 0.02584 | -0.034 | 57.9992
13.5 | 1.5264 | 0.02817 | -0.0321 | 54.1853
14 | 1.5521 | 0.03065 | -0.0302 | 50.6395
14.5 | 1.5756 | 0.03337 | -0.0282 | 47.2161
15 | 1.5949 | 0.03644 | -0.026 | 43.7678
15.5 | 1.6147 | 0.03954 | -0.024 | 40.8371
16 | 1.6332 | 0.04274 | -0.022 | 38.2124
16.5 | 1.6498 | 0.04617 | -0.0201 | 35.7332
17 | 1.6625 | 0.04985 | -0.0179 | 33.3501
17.5 | 1.6699 | 0.05379 | -0.0154 | 31.0448
18 | 1.6707 | 0.05785 | -0.012 | 28.8799
18.5 | 1.6748 | 0.06244 | -0.0102 | 26.8225
19 | 1.6749 | 0.06815 | -0.0095 | 24.5767
19.5 | 1.6723 | 0.07459 | -0.0096 | 22.4199
20 | 1.6773 | 0.08056 | -0.0103 | 20.8205

## 103. Re 8M Mach 0.50 (1)
BIGFOIL.COM POLAR EXPORT
GA 40-415
GA 40-415 |  |  |  | Cl Max: | 1.374 | at alpha= | 19 | deg
JavaFoil+Calcfoil stall+Eppler ext transition |  |  |  | L/D Max: | 160.522 | at alpha= | 3.5 | deg
Re: | 8000000 |  |  | Cd Min: | 0.00481 | at alpha= | 0 | deg
Mach: | 0.5 |  |  | Cl=0 at alpha= | -3.0217 | deg
|  |  |  | @ Cl=0.1, Cd= | 0.0063646
|  |  |  | @ Cl=0.4, Cd= | 0.0048218
|  |  |  | @ Cl=0.6, Cd= | 0.0049255
alpha (deg) | Cl | Cd | Cm | Cl/Cd
-20 | -0.947 | 0.15323 | -0.018 | -6.18
-19.5 | -0.92 | 0.14732 | -0.019 | -6.244
-19 | -0.893 | 0.14361 | -0.019 | -6.218
-18.5 | -0.868 | 0.14574 | -0.02 | -5.955
-18 | -0.842 | 0.13495 | -0.021 | -6.237
-17.5 | -0.813 | 0.13042 | -0.021 | -6.236
-17 | -0.785 | 0.12575 | -0.022 | -6.245
-16.5 | -0.757 | 0.12029 | -0.022 | -6.293
-16 | -0.728 | 0.11777 | -0.022 | -6.18
-15.5 | -0.699 | 0.11562 | -0.022 | -6.048
-15 | -0.672 | 0.10955 | -0.022 | -6.13
-14.5 | -0.644 | 0.10674 | -0.023 | -6.034
-14 | -0.617 | 0.09876 | -0.023 | -6.243
-13.5 | -0.589 | 0.1009 | -0.024 | -5.838
-13 | -0.562 | 0.09123 | -0.025 | -6.156
-12.5 | -0.534 | 0.08651 | -0.025 | -6.168
-12 | -0.506 | 0.07822 | -0.026 | -6.471
-11.5 | -0.479 | 0.07246 | -0.027 | -6.609
-11 | -0.452 | 0.06732 | -0.028 | -6.71
-10.5 | -0.428 | 0.05853 | -0.032 | -7.312
-10 | -0.459 | 0.01679 | -0.049 | -27.344
-9.5 | -0.438 | 0.01277 | -0.051 | -34.263
-9 | -0.337 | 0.05784 | -0.026 | -5.82
-8.5 | -0.31 | 0.05122 | -0.03 | -6.061
-8 | -0.342 | 0.01035 | -0.056 | -33.038
-7.5 | -0.308 | 0.00996 | -0.057 | -30.96
-7 | -0.225 | 0.04556 | -0.028 | -4.929
-6.5 | -0.197 | 0.04128 | -0.033 | -4.784
-6 | -0.279 | 0.00855 | -0.061 | -32.679
-5.5 | -0.291 | 0.00783 | -0.062 | -37.181
-5 | -0.25 | 0.0075 | -0.063 | -33.347
-4.5 | -0.195 | 0.00741 | -0.065 | -26.232
-4 | -0.132 | 0.00708 | -0.066 | -18.646
-3.5 | -0.066 | 0.00671 | -0.067 | -9.786
-3 | 0.003 | 0.00664 | -0.068 | 0.443
-2.5 | 0.073 | 0.00638 | -0.07 | 11.399
-2 | 0.143 | 0.00634 | -0.071 | 22.582
-1.5 | 0.214 | 0.00628 | -0.072 | 34.036
-1 | 0.285 | 0.00482 | -0.074 | 59.144
-0.5 | 0.355 | 0.00484 | -0.075 | 73.501
0 | 0.429 | 0.00481 | -0.076 | 89.221
0.5 | 0.5 | 0.00485 | -0.077 | 103.192
1 | 0.572 | 0.00489 | -0.079 | 116.919
1.5 | 0.643 | 0.00498 | -0.08 | 129.13
2 | 0.714 | 0.00508 | -0.081 | 140.579
2.5 | 0.785 | 0.00531 | -0.082 | 147.677
3 | 0.856 | 0.00554 | -0.084 | 154.313
3.5 | 0.927 | 0.00577 | -0.085 | 160.522
4 | 0.991 | 0.00672 | -0.086 | 147.546
4.5 | 1.058 | 0.00776 | -0.087 | 136.46
5 | 1.109 | 0.00891 | -0.087 | 124.531
5.5 | 1.164 | 0.01022 | -0.088 | 113.921
6 | 1.215 | 0.01323 | -0.089 | 91.857
6.5 | 1.264 | 0.01412 | -0.09 | 89.522
7 | 1.304 | 0.01502 | -0.091 | 86.823
7.5 | 1.332 | 0.01634 | -0.092 | 81.473
8 | 1.339 | 0.01774 | -0.093 | 75.446
8.5 | 1.308 | 0.01899 | -0.093 | 68.88
9 | 1.169 | 0.02056 | -0.094 | 56.869
9.5 | 0.841 | 0.02265 | -0.095 | 37.134
10 | 0.873 | 0.02406 | -0.096 | 36.264
10.5 | 0.904 | 0.02545 | -0.097 | 35.51
11 | 0.928 | 0.02931 | -0.097 | 31.674
11.5 | 0.959 | 0.02982 | -0.098 | 32.166
12 | 0.85 | 0.08224 | -0.058 | 10.337
12.5 | 0.988 | 0.04589 | -0.095 | 21.525
13 | 1.014 | 0.05139 | -0.095 | 19.73
13.5 | 0.946 | 0.09735 | -0.07 | 9.722
14 | 0.963 | 0.10362 | -0.064 | 9.295
14.5 | 1.003 | 0.10283 | -0.072 | 9.749
15 | 1.128 | 0.06443 | -0.098 | 17.501
15.5 | 1.174 | 0.06044 | -0.101 | 19.429
16 | 1.197 | 0.06719 | -0.101 | 17.822
16.5 | 1.191 | 0.08795 | -0.096 | 13.545
17 | 1.144 | 0.12178 | -0.077 | 9.393
17.5 | 1.276 | 0.07461 | -0.102 | 17.108
18 | 1.321 | 0.0713 | -0.105 | 18.524
18.5 | 1.351 | 0.07491 | -0.106 | 18.032
19 | 1.374 | 0.08195 | -0.106 | 16.766
19.5 | 1.367 | 0.10582 | -0.102 | 12.916
20 | 1.322 | 0.14958 | -0.087 | 8.838

## 104. Re 8M Mach 0.50 (2)
BIGFOIL.COM POLAR EXPORT
GA 40-415
GA 40-415 |  |  |  | Cl Max: | 1.4376 | at alpha= | 12 | deg
XFOIL ncrit=9 |  |  |  | L/D Max: | 217.919 | at alpha= | 3.5 | deg
Re: | 8000000 |  |  | Cd Min: | 0.14885 | at alpha= | 17 | deg
Mach: | 0.5 |  |  | Cl=0 at alpha= | -3.0723 | deg
|  |  |  | @ Cl=0.1, Cd= | 0.0059862
|  |  |  | @ Cl=0.4, Cd= | 0.0046688
|  |  |  | @ Cl=0.6, Cd= | 0.0038704
alpha (deg) | Cl | Cd | Cm | Cl/Cd
-11.5 | -0.2589 | 0.10597 | -0.0718 | -2.4431
-11 | -0.2574 | 0.09641 | -0.077 | -2.6698
-10.5 | -0.2524 | 0.08797 | -0.0818 | -2.8692
-10 | -0.2522 | 0.07915 | -0.0869 | -3.1864
-9.5 | -0.2644 | 0.06877 | -0.0931 | -3.8447
-9 | -0.2848 | 0.05619 | -0.1025 | -5.0685
-8 | -0.3445 | 0.03816 | -0.1119 | -9.0278
-7.5 | -0.3851 | 0.0327 | -0.1046 | -11.7768
-7 | -0.4048 | 0.02555 | -0.0984 | -15.8434
-6.5 | -0.4096 | 0.01756 | -0.0918 | -23.3257
-6 | -0.3928 | 0.01044 | -0.0854 | -37.6245
-5.5 | -0.3393 | 0.00817 | -0.0815 | -41.53
-5 | -0.2717 | 0.00742 | -0.0797 | -36.6173
-4.5 | -0.202 | 0.00696 | -0.0786 | -29.023
-4 | -0.1312 | 0.00665 | -0.0781 | -19.7293
-3.5 | -0.0603 | 0.00641 | -0.0781 | -9.4072
-3 | 0.0102 | 0.00619 | -0.0783 | 1.6478
-2.5 | 0.0803 | 0.00602 | -0.0787 | 13.3389
-2 | 0.1502 | 0.0059 | -0.0792 | 25.4576
-1.5 | 0.2201 | 0.00575 | -0.0799 | 38.2783
-1 | 0.2895 | 0.00555 | -0.0807 | 52.1622
-0.5 | 0.3568 | 0.00512 | -0.0814 | 69.6875
0 | 0.4219 | 0.00444 | -0.0819 | 95.0225
0.5 | 0.489 | 0.00408 | -0.0827 | 119.8529
1 | 0.558 | 0.0039 | -0.0836 | 143.0769
1.5 | 0.6289 | 0.00385 | -0.0848 | 163.3506
2.5 | 0.7705 | 0.00394 | -0.0868 | 195.5584
3 | 0.8417 | 0.004 | -0.0877 | 210.425
3.5 | 0.9109 | 0.00418 | -0.0882 | 217.9187
4 | 0.9557 | 0.00548 | -0.0846 | 174.3978
4.5 | 0.9957 | 0.00669 | -0.0801 | 148.8341
5.5 | 1.0254 | 0.00913 | -0.0619 | 112.3111
6 | 1.0306 | 0.01101 | -0.0528 | 93.6058
6.5 | 1.0446 | 0.01313 | -0.0459 | 79.5583
7 | 1.0706 | 0.01503 | -0.0408 | 71.2309
7.5 | 1.0993 | 0.01689 | -0.0361 | 65.0858
8 | 1.1304 | 0.01857 | -0.0314 | 60.8724
8.5 | 1.2144 | 0.02075 | -0.0374 | 58.5253
9.5 | 1.306 | 0.02552 | -0.0347 | 51.1755
10 | 1.3415 | 0.02808 | -0.0315 | 47.7742
10.5 | 1.3743 | 0.0309 | -0.028 | 44.4757
11 | 1.4042 | 0.03396 | -0.0243 | 41.3486
11.5 | 1.4259 | 0.03766 | -0.0202 | 37.8625
12 | 1.4376 | 0.04219 | -0.0158 | 34.0744
12.5 | 1.4308 | 0.04795 | -0.0111 | 29.8394
13 | 1.4086 | 0.05456 | -0.0058 | 25.8174
13.5 | 1.3804 | 0.06163 | -0.0009 | 22.3982
14 | 1.3521 | 0.07022 | 0.0012 | 19.2552
14.5 | 1.3224 | 0.08046 | 0.0003 | 16.4355
15 | 1.2863 | 0.09271 | -0.0034 | 13.8744
15.5 | 1.2509 | 0.10627 | -0.0096 | 11.771
16 | 1.2211 | 0.12015 | -0.0174 | 10.1631
16.5 | 1.1942 | 0.13457 | -0.0264 | 8.8742
17 | 1.1724 | 0.14885 | -0.0358 | 7.8764

## 105. Re 10M Mach 0.00 (1)
BIGFOIL.COM POLAR EXPORT
GA 40-415
GA 40-415 |  |  |  | Cl Max: | 1.542 | at alpha= | 13.5 | deg
JavaFoil+Calcfoil stall+Eppler ext transition |  |  |  | L/D Max: | 142.262 | at alpha= | 3 | deg
Re: | 10000000 |  |  | Cd Min: | 0.00444 | at alpha= | -0.5 | deg
Mach: | 0 |  |  | Cl=0 at alpha= | -3.0246 | deg
|  |  |  | @ Cl=0.1, Cd= | 0.0058236
|  |  |  | @ Cl=0.4, Cd= | 0.0044562
|  |  |  | @ Cl=0.6, Cd= | 0.0047216
alpha (deg) | Cl | Cd | Cm | Cl/Cd
-17 | -0.517 | 0.11232 | -0.019 | -4.604
-16.5 | -0.53 | 0.10697 | -0.019 | -4.956
-16 | -0.541 | 0.10406 | -0.019 | -5.201
-15.5 | -0.554 | 0.0964 | -0.021 | -5.747
-15 | -0.563 | 0.09252 | -0.021 | -6.088
-14.5 | -0.58 | 0.0783 | -0.024 | -7.414
-14 | -0.596 | 0.06626 | -0.027 | -8.992
-13.5 | -0.601 | 0.06222 | -0.028 | -9.666
-13 | -0.663 | 0.02361 | -0.035 | -28.085
-12.5 | -0.691 | 0.01403 | -0.038 | -49.282
-12 | -0.695 | 0.01217 | -0.04 | -57.081
-11.5 | -0.691 | 0.01121 | -0.041 | -61.614
-11 | -0.682 | 0.01046 | -0.042 | -65.213
-10.5 | -0.668 | 0.00995 | -0.043 | -67.166
-10 | -0.65 | 0.00942 | -0.045 | -68.957
-9.5 | -0.625 | 0.00908 | -0.046 | -68.836
-9 | -0.596 | 0.00873 | -0.047 | -68.274
-8.5 | -0.563 | 0.00839 | -0.048 | -67.109
-8 | -0.525 | 0.0082 | -0.049 | -64.119
-7.5 | -0.484 | 0.00777 | -0.05 | -62.311
-7 | -0.44 | 0.00751 | -0.051 | -58.524
-6.5 | -0.392 | 0.00725 | -0.052 | -54.023
-6 | -0.341 | 0.00702 | -0.053 | -48.566
-5.5 | -0.288 | 0.0069 | -0.054 | -41.705
-5 | -0.232 | 0.00665 | -0.055 | -34.946
-4.5 | -0.175 | 0.00649 | -0.056 | -27.008
-4 | -0.117 | 0.00628 | -0.057 | -18.634
-3.5 | -0.058 | 0.00609 | -0.058 | -9.45
-3 | 0.003 | 0.00593 | -0.059 | 0.432
-2.5 | 0.063 | 0.00586 | -0.06 | 10.789
-2 | 0.124 | 0.0058 | -0.061 | 21.416
-1.5 | 0.185 | 0.00571 | -0.063 | 32.453
-1 | 0.247 | 0.00473 | -0.064 | 52.156
-0.5 | 0.308 | 0.00444 | -0.065 | 69.301
0 | 0.372 | 0.00447 | -0.066 | 83.155
0.5 | 0.433 | 0.00444 | -0.067 | 97.616
1 | 0.495 | 0.00444 | -0.068 | 111.406
1.5 | 0.557 | 0.00463 | -0.069 | 120.288
2 | 0.618 | 0.00476 | -0.07 | 129.974
2.5 | 0.68 | 0.00495 | -0.071 | 137.402
3 | 0.741 | 0.00521 | -0.072 | 142.262
3.5 | 0.802 | 0.00574 | -0.074 | 139.789
4 | 0.86 | 0.00621 | -0.075 | 138.625
4.5 | 0.92 | 0.00682 | -0.076 | 134.871
5 | 0.979 | 0.00727 | -0.077 | 134.642
5.5 | 1.037 | 0.0078 | -0.078 | 132.903
6 | 1.094 | 0.00881 | -0.079 | 124.106
6.5 | 1.149 | 0.0096 | -0.08 | 119.648
7 | 1.202 | 0.01011 | -0.081 | 118.877
7.5 | 1.252 | 0.01051 | -0.082 | 119.194
8 | 1.287 | 0.01145 | -0.082 | 112.408
8.5 | 1.327 | 0.01192 | -0.083 | 111.401
9 | 1.363 | 0.01281 | -0.084 | 106.403
9.5 | 1.399 | 0.01348 | -0.085 | 103.747
10 | 1.431 | 0.01432 | -0.085 | 99.92
10.5 | 1.46 | 0.01488 | -0.086 | 98.138
11 | 1.485 | 0.01587 | -0.087 | 93.525
11.5 | 1.505 | 0.01672 | -0.088 | 89.994
12 | 1.521 | 0.01743 | -0.089 | 87.251
12.5 | 1.532 | 0.01851 | -0.089 | 82.775
13 | 1.54 | 0.01949 | -0.09 | 78.984
13.5 | 1.542 | 0.02059 | -0.091 | 74.92
14 | 1.541 | 0.02182 | -0.092 | 70.602
14.5 | 1.535 | 0.02299 | -0.092 | 66.75
15 | 1.525 | 0.02453 | -0.093 | 62.163
15.5 | 1.5 | 0.0261 | -0.094 | 57.476
16 | 1.47 | 0.02771 | -0.094 | 53.054
16.5 | 1.436 | 0.02974 | -0.095 | 48.289
17 | 1.398 | 0.03194 | -0.095 | 43.787
17.5 | 1.359 | 0.03421 | -0.096 | 39.711
18 | 1.317 | 0.0363 | -0.097 | 36.289
18.5 | 1.272 | 0.03977 | -0.097 | 31.987

## 106. Re 10M Mach 0.00 (2)
BIGFOIL.COM POLAR EXPORT
GA 40-415
GA 40-415 |  |  |  | Cl Max: | 1.7774 | at alpha= | 20 | deg
XFOIL ncrit=9 |  |  |  | L/D Max: | 188.113 | at alpha= | 3 | deg
Re: | 10000000 |  |  | Cd Min: | 0.05743 | at alpha= | 20 | deg
Mach: | 0 |  |  | Cl=0 at alpha= | -3.0369 | deg
|  |  |  | @ Cl=0.1, Cd= | 0.0054536
|  |  |  | @ Cl=0.4, Cd= | 0.0039652
|  |  |  | @ Cl=0.6, Cd= | 0.0035662
alpha (deg) | Cl | Cd | Cm | Cl/Cd
-20 | -1.3247 | 0.04876 | -0.0841 | -27.1678
-19.5 | -1.3287 | 0.03916 | -0.0942 | -33.93
-19 | -1.3332 | 0.03458 | -0.0943 | -38.5541
-18.5 | -1.3598 | 0.02871 | -0.0929 | -47.3633
-18 | -1.3665 | 0.02502 | -0.0902 | -54.6163
-17.5 | -1.36 | 0.02257 | -0.087 | -60.257
-17 | -1.3491 | 0.02062 | -0.0833 | -65.4268
-16.5 | -1.34 | 0.01879 | -0.0785 | -71.3145
-16 | -1.3199 | 0.01779 | -0.074 | -74.1934
-15.5 | -1.3008 | 0.01665 | -0.069 | -78.1261
-15 | -1.2657 | 0.01564 | -0.0665 | -80.9271
-14.5 | -1.2259 | 0.01476 | -0.0647 | -83.0556
-14 | -1.184 | 0.01388 | -0.0631 | -85.3026
-13.5 | -1.1393 | 0.0131 | -0.0619 | -86.9695
-13 | -1.0925 | 0.0124 | -0.061 | -88.1048
-12.5 | -1.0446 | 0.01171 | -0.0602 | -89.2058
-12 | -0.9952 | 0.0111 | -0.0596 | -89.6577
-11.5 | -0.9444 | 0.01056 | -0.0592 | -89.4318
-11 | -0.8929 | 0.01004 | -0.0589 | -88.9343
-10.5 | -0.8402 | 0.00959 | -0.0587 | -87.6121
-10 | -0.7868 | 0.0092 | -0.0587 | -85.5217
-9.5 | -0.7324 | 0.00883 | -0.0588 | -82.9445
-9 | -0.6776 | 0.00852 | -0.059 | -79.5305
-8.5 | -0.6224 | 0.0082 | -0.0592 | -75.9024
-8 | -0.5674 | 0.00781 | -0.0594 | -72.6504
-7.5 | -0.5118 | 0.00749 | -0.0596 | -68.3311
-7 | -0.4557 | 0.0072 | -0.06 | -63.2917
-6.5 | -0.3989 | 0.00695 | -0.0605 | -57.3957
-6 | -0.3421 | 0.00671 | -0.0609 | -50.9836
-5.5 | -0.2851 | 0.00649 | -0.0615 | -43.9291
-5 | -0.2276 | 0.00628 | -0.062 | -36.242
-4.5 | -0.1698 | 0.0061 | -0.0627 | -27.8361
-4 | -0.1119 | 0.00593 | -0.0634 | -18.8702
-3.5 | -0.0539 | 0.0058 | -0.0641 | -9.2931
-3 | 0.0043 | 0.00567 | -0.0648 | 0.75838
-2.5 | 0.0628 | 0.00553 | -0.0656 | 11.3562
-2 | 0.1212 | 0.00541 | -0.0664 | 22.403
-1.5 | 0.1796 | 0.00528 | -0.0672 | 34.0152
-1 | 0.2372 | 0.00505 | -0.0679 | 46.9703
-0.5 | 0.2946 | 0.00474 | -0.0686 | 62.1519
0 | 0.3515 | 0.0043 | -0.0694 | 81.7442
0.5 | 0.408 | 0.00391 | -0.0701 | 104.3478
1 | 0.465 | 0.00361 | -0.0708 | 128.8089
1.5 | 0.5236 | 0.00357 | -0.0717 | 146.6667
2 | 0.582 | 0.00356 | -0.0726 | 163.4831
2.5 | 0.6405 | 0.00358 | -0.0735 | 178.9106
3 | 0.6979 | 0.00371 | -0.0743 | 188.1132
3.5 | 0.7443 | 0.00475 | -0.0733 | 156.6947
4 | 0.793 | 0.00551 | -0.0727 | 143.9201
4.5 | 0.8427 | 0.00612 | -0.0722 | 137.6961
5.5 | 0.9395 | 0.0073 | -0.0707 | 128.6986
6 | 0.9859 | 0.00789 | -0.0696 | 124.9556
6.5 | 1.0322 | 0.00842 | -0.0685 | 122.5891
7 | 1.0777 | 0.00891 | -0.0672 | 120.954
7.5 | 1.1226 | 0.00934 | -0.0659 | 120.1927
8 | 1.1654 | 0.00976 | -0.0641 | 119.4057
8.5 | 1.2001 | 0.01014 | -0.0607 | 118.3531
9 | 1.2257 | 0.01067 | -0.0558 | 114.8735
9.5 | 1.2522 | 0.0113 | -0.0514 | 110.8142
10 | 1.2956 | 0.01191 | -0.0507 | 108.7825
10.5 | 1.3279 | 0.0128 | -0.0481 | 103.7422
11 | 1.3594 | 0.01387 | -0.0456 | 98.0101
11.5 | 1.3935 | 0.01494 | -0.0439 | 93.2731
12 | 1.4279 | 0.01626 | -0.0426 | 87.8167
12.5 | 1.4721 | 0.0177 | -0.0436 | 83.1695
13 | 1.5091 | 0.0193 | -0.0435 | 78.1917
13.5 | 1.539 | 0.02113 | -0.0423 | 72.8348
14 | 1.5688 | 0.02289 | -0.0411 | 68.5365
14.5 | 1.5961 | 0.02479 | -0.0397 | 64.3848
15 | 1.6211 | 0.02692 | -0.0383 | 60.2192
15.5 | 1.6412 | 0.02943 | -0.0366 | 55.7662
16 | 1.6642 | 0.03178 | -0.0352 | 52.3663
16.5 | 1.687 | 0.03415 | -0.0339 | 49.3997
17 | 1.7074 | 0.03677 | -0.0326 | 46.4346
17.5 | 1.7248 | 0.03969 | -0.0313 | 43.4568
18 | 1.74 | 0.04278 | -0.0299 | 40.6732
18.5 | 1.7538 | 0.0461 | -0.0287 | 38.0434
19 | 1.7642 | 0.04966 | -0.0273 | 35.5256
19.5 | 1.7696 | 0.05369 | -0.0258 | 32.9596
20 | 1.7774 | 0.05743 | -0.0243 | 30.949

## 107. Re 10M Mach 0.10 (1)
BIGFOIL.COM POLAR EXPORT
GA 40-415
GA 40-415 |  |  |  | Cl Max: | 1.529 | at alpha= | 13 | deg
JavaFoil+Calcfoil stall+Eppler ext transition |  |  |  | L/D Max: | 142.413 | at alpha= | 3 | deg
Re: | 10000000 |  |  | Cd Min: | 0.00443 | at alpha= | 0 | deg
Mach: | 0.1 |  |  | Cl=0 at alpha= | -3.0246 | deg
|  |  |  | @ Cl=0.1, Cd= | 0.0058546
|  |  |  | @ Cl=0.4, Cd= | 0.0044552
|  |  |  | @ Cl=0.6, Cd= | 0.004726
alpha (deg) | Cl | Cd | Cm | Cl/Cd
-17 | -0.472 | 0.11403 | -0.018 | -4.14
-16.5 | -0.488 | 0.10846 | -0.019 | -4.499
-16 | -0.502 | 0.1055 | -0.019 | -4.757
-15.5 | -0.516 | 0.10027 | -0.02 | -5.148
-15 | -0.529 | 0.09463 | -0.021 | -5.594
-14.5 | -0.545 | 0.08476 | -0.023 | -6.43
-14 | -0.559 | 0.07585 | -0.025 | -7.374
-13.5 | -0.568 | 0.07128 | -0.026 | -7.965
-13 | -0.584 | 0.05813 | -0.029 | -10.05
-12.5 | -0.663 | 0.01593 | -0.038 | -41.638
-12 | -0.674 | 0.01282 | -0.04 | -52.564
-11.5 | -0.674 | 0.01161 | -0.041 | -58.07
-11 | -0.669 | 0.0107 | -0.042 | -62.53
-10.5 | -0.658 | 0.01009 | -0.044 | -65.238
-10 | -0.643 | 0.00954 | -0.045 | -67.389
-9.5 | -0.62 | 0.00917 | -0.046 | -67.62
-9 | -0.593 | 0.00874 | -0.047 | -67.851
-8.5 | -0.561 | 0.00848 | -0.048 | -66.142
-8 | -0.525 | 0.00815 | -0.049 | -64.348
-7.5 | -0.484 | 0.00784 | -0.05 | -61.793
-7 | -0.44 | 0.00735 | -0.051 | -59.912
-6.5 | -0.392 | 0.00734 | -0.052 | -53.448
-6 | -0.342 | 0.00707 | -0.053 | -48.323
-5.5 | -0.289 | 0.00683 | -0.054 | -42.276
-5 | -0.233 | 0.00672 | -0.055 | -34.724
-4.5 | -0.176 | 0.00646 | -0.056 | -27.25
-4 | -0.118 | 0.00632 | -0.057 | -18.603
-3.5 | -0.058 | 0.00603 | -0.059 | -9.594
-3 | 0.003 | 0.00597 | -0.06 | 0.432
-2.5 | 0.064 | 0.00589 | -0.061 | 10.784
-2 | 0.125 | 0.00583 | -0.062 | 21.413
-1.5 | 0.186 | 0.00574 | -0.063 | 32.458
-1 | 0.248 | 0.00475 | -0.064 | 52.216
-0.5 | 0.309 | 0.00446 | -0.065 | 69.418
0 | 0.374 | 0.00443 | -0.066 | 84.318
0.5 | 0.436 | 0.00449 | -0.067 | 97.019
1 | 0.497 | 0.00446 | -0.068 | 111.627
1.5 | 0.559 | 0.00464 | -0.069 | 120.529
2 | 0.621 | 0.00477 | -0.071 | 130.167
2.5 | 0.683 | 0.00494 | -0.072 | 138.261
3 | 0.745 | 0.00523 | -0.073 | 142.413
3.5 | 0.807 | 0.00575 | -0.074 | 140.316
4 | 0.865 | 0.00622 | -0.075 | 139.039
4.5 | 0.924 | 0.00688 | -0.076 | 134.403
5 | 0.984 | 0.00734 | -0.077 | 134.035
5.5 | 1.042 | 0.00787 | -0.078 | 132.432
6 | 1.099 | 0.00888 | -0.079 | 123.753
6.5 | 1.154 | 0.00965 | -0.08 | 119.623
7 | 1.207 | 0.01019 | -0.081 | 118.476
7.5 | 1.258 | 0.0106 | -0.083 | 118.71
8 | 1.29 | 0.01158 | -0.083 | 111.458
8.5 | 1.33 | 0.01207 | -0.083 | 110.23
9 | 1.366 | 0.01297 | -0.084 | 105.257
9.5 | 1.401 | 0.01361 | -0.085 | 102.927
10 | 1.433 | 0.01454 | -0.086 | 98.564
10.5 | 1.46 | 0.0151 | -0.087 | 96.715
11 | 1.483 | 0.01612 | -0.087 | 92.049
11.5 | 1.502 | 0.01699 | -0.088 | 88.426
12 | 1.516 | 0.01772 | -0.089 | 85.556
12.5 | 1.525 | 0.01885 | -0.09 | 80.917
13 | 1.529 | 0.01986 | -0.091 | 76.994
13.5 | 1.529 | 0.02111 | -0.091 | 72.411
14 | 1.524 | 0.02232 | -0.092 | 68.257
14.5 | 1.514 | 0.02366 | -0.093 | 63.988
15 | 1.5 | 0.02521 | -0.093 | 59.489
15.5 | 1.469 | 0.02689 | -0.094 | 54.648
16 | 1.434 | 0.02875 | -0.095 | 49.892
16.5 | 1.395 | 0.03068 | -0.095 | 45.471
17 | 1.352 | 0.03304 | -0.096 | 40.91
17.5 | 1.306 | 0.03552 | -0.096 | 36.766
18 | 1.258 | 0.03818 | -0.096 | 32.954

## 108. Re 10M Mach 0.10 (2)
BIGFOIL.COM POLAR EXPORT
GA 40-415
GA 40-415 |  |  |  | Cl Max: | 1.7677 | at alpha= | 20 | deg
XFOIL ncrit=9 |  |  |  | L/D Max: | 188.844 | at alpha= | 3 | deg
Re: | 10000000 |  |  | Cd Min: | 0.07749 | at alpha= | -20 | deg
Mach: | 0.1 |  |  | Cl=0 at alpha= | -3.0383 | deg
|  |  |  | @ Cl=0.1, Cd= | 0.0054589
|  |  |  | @ Cl=0.4, Cd= | 0.0039828
|  |  |  | @ Cl=0.6, Cd= | 0.0035673
alpha (deg) | Cl | Cd | Cm | Cl/Cd
-20 | -1.1282 | 0.07749 | -0.0725 | -14.5593
-19.5 | -1.1948 | 0.05771 | -0.0877 | -20.7035
-19 | -1.2533 | 0.04452 | -0.0948 | -28.1514
-18.5 | -1.2759 | 0.03738 | -0.0969 | -34.1332
-18 | -1.3082 | 0.03055 | -0.0965 | -42.8216
-17.5 | -1.3198 | 0.02629 | -0.0941 | -50.2016
-17 | -1.3157 | 0.02354 | -0.0909 | -55.8921
-16.5 | -1.3164 | 0.02085 | -0.0862 | -63.1367
-16 | -1.2979 | 0.01946 | -0.0821 | -66.6958
-15.5 | -1.2902 | 0.01786 | -0.0757 | -72.2396
-15 | -1.2663 | 0.01667 | -0.0712 | -75.9628
-14.5 | -1.2296 | 0.01561 | -0.0687 | -78.77
-14 | -1.1898 | 0.01457 | -0.0666 | -81.6609
-13.5 | -1.1463 | 0.01367 | -0.0649 | -83.8552
-13 | -1.1 | 0.01286 | -0.0636 | -85.5365
-12.5 | -1.0523 | 0.01209 | -0.0625 | -87.0389
-12 | -1.0027 | 0.01142 | -0.0617 | -87.8021
-11.5 | -0.9517 | 0.01082 | -0.061 | -87.9575
-11 | -0.9 | 0.01025 | -0.0605 | -87.8049
-10.5 | -0.8469 | 0.00976 | -0.0602 | -86.7725
-10 | -0.793 | 0.00933 | -0.06 | -84.9946
-9.5 | -0.7383 | 0.00892 | -0.0599 | -82.7691
-9 | -0.683 | 0.0086 | -0.06 | -79.4186
-8.5 | -0.6273 | 0.00826 | -0.0601 | -75.9443
-8 | -0.5715 | 0.00789 | -0.0602 | -72.4335
-7.5 | -0.5156 | 0.00755 | -0.0604 | -68.2914
-7 | -0.4589 | 0.00724 | -0.0607 | -63.384
-6.5 | -0.4017 | 0.00698 | -0.0611 | -57.5501
-6 | -0.3444 | 0.00674 | -0.0615 | -51.0979
-5.5 | -0.287 | 0.00651 | -0.062 | -44.086
-5 | -0.2291 | 0.0063 | -0.0625 | -36.3651
-4.5 | -0.1709 | 0.00611 | -0.0632 | -27.9705
-4 | -0.1126 | 0.00594 | -0.0638 | -18.9562
-3.5 | -0.0542 | 0.00581 | -0.0645 | -9.3287
-3 | 0.0045 | 0.00568 | -0.0652 | 0.79225
-2.5 | 0.0633 | 0.00554 | -0.066 | 11.426
-2 | 0.1221 | 0.00541 | -0.0668 | 22.5693
-1.5 | 0.1808 | 0.00529 | -0.0676 | 34.1777
-1 | 0.2388 | 0.00506 | -0.0683 | 47.1937
-0.5 | 0.2966 | 0.00475 | -0.0691 | 62.4421
0 | 0.3538 | 0.0043 | -0.0698 | 82.2791
0.5 | 0.4106 | 0.00391 | -0.0705 | 105.0128
1 | 0.468 | 0.00362 | -0.0713 | 129.2818
1.5 | 0.527 | 0.00357 | -0.0722 | 147.619
2 | 0.5857 | 0.00356 | -0.0731 | 164.5225
2.5 | 0.6446 | 0.00359 | -0.074 | 179.5543
3 | 0.7025 | 0.00372 | -0.0747 | 188.8441
4.5 | 0.8477 | 0.00615 | -0.0725 | 137.8374
5 | 0.8972 | 0.00671 | -0.0719 | 133.7109
5.5 | 0.9444 | 0.00734 | -0.0709 | 128.6649
6.5 | 1.0366 | 0.00849 | -0.0683 | 122.0966
7 | 1.0819 | 0.00898 | -0.0669 | 120.4788
7.5 | 1.1265 | 0.00941 | -0.0654 | 119.7131
8 | 1.1681 | 0.00985 | -0.0633 | 118.5888
8.5 | 1.1976 | 0.01026 | -0.0587 | 116.7251
9 | 1.2243 | 0.01084 | -0.0541 | 112.9428
9.5 | 1.2513 | 0.01153 | -0.0498 | 108.5256
10 | 1.2966 | 0.01219 | -0.0494 | 106.3659
10.5 | 1.3293 | 0.01315 | -0.0469 | 101.0875
11 | 1.3618 | 0.01427 | -0.0446 | 95.431
11.5 | 1.3968 | 0.01543 | -0.043 | 90.525
12 | 1.4365 | 0.01686 | -0.0428 | 85.2017
12.5 | 1.4794 | 0.01833 | -0.0435 | 80.7092
13 | 1.5128 | 0.02006 | -0.0426 | 75.4138
13.5 | 1.5431 | 0.02187 | -0.0413 | 70.5578
14 | 1.5715 | 0.02374 | -0.0399 | 66.1963
14.5 | 1.5982 | 0.02577 | -0.0384 | 62.0179
15 | 1.6221 | 0.02804 | -0.0368 | 57.8495
15.5 | 1.6434 | 0.03056 | -0.0351 | 53.7762
16 | 1.6659 | 0.03304 | -0.0336 | 50.4207
16.5 | 1.6871 | 0.03565 | -0.0322 | 47.324
17 | 1.7061 | 0.0385 | -0.0308 | 44.3143
17.5 | 1.7221 | 0.04159 | -0.0293 | 41.4066
18 | 1.7366 | 0.04486 | -0.0279 | 38.7115
18.5 | 1.7492 | 0.04833 | -0.0265 | 36.1928
19 | 1.7591 | 0.05199 | -0.025 | 33.8354
19.5 | 1.7638 | 0.05614 | -0.0233 | 31.4179
20 | 1.7677 | 0.06002 | -0.0213 | 29.4518

## 109. Re 10M Mach 0.25 (1)
BIGFOIL.COM POLAR EXPORT
GA 40-415
GA 40-415 |  |  |  | Cl Max: | 1.47 | at alpha= | 11.5 | deg
JavaFoil+Calcfoil stall+Eppler ext transition |  |  |  | L/D Max: | 142.655 | at alpha= | 3 | deg
Re: | 10000000 |  |  | Cd Min: | 0.00451 | at alpha= | 0 | deg
Mach: | 0.25 |  |  | Cl=0 at alpha= | -3.0242 | deg
|  |  |  | @ Cl=0.1, Cd= | 0.0059256
|  |  |  | @ Cl=0.4, Cd= | 0.004515
|  |  |  | @ Cl=0.6, Cd= | 0.0047614
alpha (deg) | Cl | Cd | Cm | Cl/Cd
-15 | -0.205 | 0.09961 | -0.02 | -2.059
-14.5 | -0.258 | 0.0965 | -0.02 | -2.672
-14 | -0.303 | 0.08977 | -0.021 | -3.377
-13.5 | -0.343 | 0.08518 | -0.022 | -4.028
-13 | -0.379 | 0.08048 | -0.023 | -4.706
-12.5 | -0.411 | 0.07401 | -0.024 | -5.549
-12 | -0.437 | 0.06927 | -0.025 | -6.305
-11.5 | -0.457 | 0.06549 | -0.026 | -6.975
-11 | -0.537 | 0.01914 | -0.041 | -28.065
-10.5 | -0.554 | 0.01559 | -0.043 | -35.571
-10 | -0.577 | 0.0106 | -0.046 | -54.493
-9.5 | -0.576 | 0.00976 | -0.047 | -58.955
-9 | -0.564 | 0.00924 | -0.048 | -61.027
-8.5 | -0.543 | 0.00881 | -0.049 | -61.637
-8 | -0.515 | 0.00857 | -0.05 | -60.091
-7.5 | -0.481 | 0.00805 | -0.051 | -59.721
-7 | -0.441 | 0.00756 | -0.052 | -58.294
-6.5 | -0.396 | 0.00757 | -0.054 | -52.251
-6 | -0.347 | 0.00703 | -0.055 | -49.282
-5.5 | -0.294 | 0.00673 | -0.056 | -43.648
-5 | -0.238 | 0.00674 | -0.057 | -35.305
-4.5 | -0.18 | 0.00657 | -0.058 | -27.4
-4 | -0.12 | 0.00643 | -0.059 | -18.715
-3.5 | -0.059 | 0.00615 | -0.06 | -9.648
-3 | 0.003 | 0.00608 | -0.061 | 0.435
-2.5 | 0.065 | 0.00597 | -0.062 | 10.928
-2 | 0.128 | 0.00589 | -0.063 | 21.772
-1.5 | 0.191 | 0.00583 | -0.065 | 32.835
-1 | 0.255 | 0.00479 | -0.066 | 53.182
-0.5 | 0.318 | 0.00454 | -0.067 | 70.026
0 | 0.384 | 0.00451 | -0.068 | 85.14
0.5 | 0.448 | 0.00453 | -0.069 | 98.887
1 | 0.511 | 0.00454 | -0.07 | 112.61
1.5 | 0.575 | 0.00469 | -0.071 | 122.535
2 | 0.638 | 0.00487 | -0.073 | 130.961
2.5 | 0.702 | 0.00497 | -0.074 | 141.269
3 | 0.765 | 0.00536 | -0.075 | 142.655
3.5 | 0.829 | 0.00584 | -0.076 | 141.859
4 | 0.888 | 0.00644 | -0.077 | 137.887
4.5 | 0.95 | 0.00708 | -0.078 | 134.072
5 | 1.01 | 0.00761 | -0.079 | 132.796
5.5 | 1.07 | 0.00818 | -0.08 | 130.703
6 | 1.128 | 0.0101 | -0.081 | 111.668
6.5 | 1.183 | 0.01006 | -0.083 | 117.586
7 | 1.221 | 0.01117 | -0.083 | 109.331
7.5 | 1.266 | 0.01173 | -0.083 | 107.928
8 | 1.308 | 0.01238 | -0.084 | 105.656
8.5 | 1.346 | 0.01317 | -0.085 | 102.226
9 | 1.381 | 0.01386 | -0.086 | 99.677
9.5 | 1.411 | 0.01462 | -0.087 | 96.523
10 | 1.436 | 0.01567 | -0.088 | 91.619
10.5 | 1.454 | 0.01652 | -0.089 | 88.005
11 | 1.466 | 0.01759 | -0.089 | 83.324
11.5 | 1.47 | 0.01863 | -0.09 | 78.901
12 | 1.467 | 0.01958 | -0.091 | 74.957
12.5 | 1.457 | 0.02104 | -0.092 | 69.215
13 | 1.438 | 0.0221 | -0.093 | 65.073
13.5 | 1.412 | 0.0237 | -0.093 | 59.573
14 | 1.378 | 0.02548 | -0.094 | 54.072
14.5 | 1.335 | 0.02755 | -0.095 | 48.442
15 | 1.285 | 0.02979 | -0.095 | 43.14
15.5 | 1.21 | 0.03198 | -0.096 | 37.831
16 | 1.125 | 0.035 | -0.096 | 32.147
16.5 | 1.034 | 0.03845 | -0.096 | 26.879

## 110. Re 10M Mach 0.25 (2)
BIGFOIL.COM POLAR EXPORT
GA 40-415
GA 40-415 |  |  |  | Cl Max: | 1.7158 | at alpha= | 20 | deg
XFOIL ncrit=9 |  |  |  | L/D Max: | 195.645 | at alpha= | 3 | deg
Re: | 10000000 |  |  | Cd Min: | 0.20018 | at alpha= | -18.5 | deg
Mach: | 0.25 |  |  | Cl=0 at alpha= | -3.0443 | deg
|  |  |  | @ Cl=0.1, Cd= | 0.0055035
|  |  |  | @ Cl=0.4, Cd= | 0.0040981
|  |  |  | @ Cl=0.6, Cd= | 0.00359
alpha (deg) | Cl | Cd | Cm | Cl/Cd
-18.5 | -0.486 | 0.20018 | -0.0101 | -2.4278
-18 | -0.4698 | 0.19291 | -0.0144 | -2.4353
-17.5 | -0.4507 | 0.18696 | -0.0183 | -2.4107
-17 | -0.4339 | 0.17991 | -0.0225 | -2.4118
-16.5 | -0.8905 | 0.07397 | -0.0823 | -12.0387
-16 | -0.9289 | 0.05749 | -0.0948 | -16.1576
-15.5 | -0.9813 | 0.04426 | -0.104 | -22.1713
-15 | -1.0264 | 0.03519 | -0.1068 | -29.1674
-14.5 | -1.0421 | 0.03014 | -0.1052 | -34.5753
-14 | -1.0806 | 0.02463 | -0.0999 | -43.8733
-13.5 | -1.1002 | 0.02118 | -0.0918 | -51.9452
-13 | -1.0903 | 0.01911 | -0.0847 | -57.0539
-12.5 | -1.0653 | 0.01671 | -0.0799 | -63.7522
-12 | -1.0275 | 0.01485 | -0.0764 | -69.1919
-11.5 | -0.9826 | 0.01339 | -0.0736 | -73.3831
-11 | -0.9334 | 0.01216 | -0.0713 | -76.7599
-10.5 | -0.8803 | 0.01125 | -0.0695 | -78.2489
-10 | -0.8255 | 0.01045 | -0.0681 | -78.9952
-9.5 | -0.7694 | 0.00977 | -0.067 | -78.7513
-9 | -0.7122 | 0.00921 | -0.0661 | -77.329
-8.5 | -0.654 | 0.0087 | -0.0655 | -75.1724
-8 | -0.5952 | 0.0083 | -0.0651 | -71.7108
-7.5 | -0.5359 | 0.00796 | -0.0648 | -67.3241
-7 | -0.4771 | 0.00751 | -0.0646 | -63.5286
-6.5 | -0.4175 | 0.00717 | -0.0646 | -58.2287
-6 | -0.3576 | 0.0069 | -0.0647 | -51.8261
-5.5 | -0.2974 | 0.00665 | -0.065 | -44.7218
-5 | -0.2372 | 0.0064 | -0.0653 | -37.0625
-4.5 | -0.1768 | 0.00618 | -0.0657 | -28.6084
-4 | -0.1162 | 0.00603 | -0.0663 | -19.2703
-3.5 | -0.0556 | 0.00587 | -0.0668 | -9.4719
-3 | 0.0054 | 0.00572 | -0.0676 | 0.94406
-2.5 | 0.0663 | 0.00557 | -0.0683 | 11.9031
-2 | 0.1271 | 0.00545 | -0.069 | 23.3211
-1.5 | 0.1878 | 0.00535 | -0.0698 | 35.1028
-1 | 0.248 | 0.00512 | -0.0706 | 48.4375
-0.5 | 0.3077 | 0.00478 | -0.0713 | 64.3724
0 | 0.3666 | 0.00432 | -0.0721 | 84.8611
0.5 | 0.4253 | 0.00393 | -0.0728 | 108.2188
1 | 0.4847 | 0.00364 | -0.0736 | 133.1593
1.5 | 0.5456 | 0.00359 | -0.0745 | 151.9777
2 | 0.6065 | 0.00359 | -0.0755 | 168.9415
2.5 | 0.6677 | 0.00361 | -0.0764 | 184.9584
3 | 0.7278 | 0.00372 | -0.0772 | 195.6452
3.5 | 0.7764 | 0.00471 | -0.0761 | 164.8408
4 | 0.8246 | 0.00561 | -0.075 | 146.9875
4.5 | 0.8747 | 0.00628 | -0.074 | 139.2834
5 | 0.9237 | 0.00693 | -0.0729 | 133.29
5.5 | 0.9707 | 0.00759 | -0.0713 | 127.892
6 | 1.0142 | 0.00831 | -0.0691 | 122.0457
6.5 | 1.0587 | 0.00886 | -0.067 | 119.4921
7 | 1.1011 | 0.00939 | -0.0645 | 117.263
7.5 | 1.13 | 0.00988 | -0.0592 | 114.3725
8 | 1.1578 | 0.01053 | -0.0542 | 109.9525
8.5 | 1.1905 | 0.01122 | -0.0503 | 106.1052
9 | 1.22 | 0.01208 | -0.0462 | 100.9934
9.5 | 1.266 | 0.01295 | -0.0456 | 97.7606
11 | 1.3941 | 0.01688 | -0.0434 | 82.5889
11.5 | 1.4311 | 0.01862 | -0.0422 | 76.8582
12 | 1.4669 | 0.02035 | -0.0408 | 72.0835
12.5 | 1.4976 | 0.02235 | -0.0389 | 67.0067
13 | 1.5269 | 0.02443 | -0.037 | 62.501
13.5 | 1.5549 | 0.02668 | -0.035 | 58.2796
14 | 1.5791 | 0.02922 | -0.0328 | 54.0418
14.5 | 1.6022 | 0.03194 | -0.0306 | 50.1628
15 | 1.6266 | 0.03462 | -0.0288 | 46.9844
15.5 | 1.6475 | 0.03762 | -0.0267 | 43.7932
16 | 1.6671 | 0.04078 | -0.0248 | 40.8803
16.5 | 1.6833 | 0.04427 | -0.0228 | 38.0235
17 | 1.6959 | 0.04812 | -0.0209 | 35.2431
17.5 | 1.7038 | 0.05232 | -0.0187 | 32.565
18 | 1.7099 | 0.05672 | -0.0167 | 30.1463
18.5 | 1.7154 | 0.06093 | -0.0144 | 28.1536
19 | 1.7084 | 0.06509 | -0.0101 | 26.2467
19.5 | 1.7106 | 0.07045 | -0.0092 | 24.2811
20 | 1.7158 | 0.07601 | -0.0093 | 22.5733

## 111. Re 10M Mach 0.50 (1)
BIGFOIL.COM POLAR EXPORT
GA 40-415
GA 40-415 |  |  |  | Cl Max: | 1.36 | at alpha= | 19 | deg
JavaFoil+Calcfoil stall+Eppler ext transition |  |  |  | L/D Max: | 146.385 | at alpha= | 3 | deg
Re: | 10000000 |  |  | Cd Min: | 0.00474 | at alpha= | 0 | deg
Mach: | 0.5 |  |  | Cl=0 at alpha= | -3.0217 | deg
|  |  |  | @ Cl=0.1, Cd= | 0.0062653
|  |  |  | @ Cl=0.4, Cd= | 0.0047439
|  |  |  | @ Cl=0.6, Cd= | 0.0048931
alpha (deg) | Cl | Cd | Cm | Cl/Cd
-20 | -0.947 | 0.15025 | -0.018 | -6.304
-19.5 | -0.92 | 0.14438 | -0.019 | -6.374
-19 | -0.893 | 0.14072 | -0.019 | -6.347
-18.5 | -0.868 | 0.14342 | -0.02 | -6.055
-18 | -0.843 | 0.13267 | -0.021 | -6.351
-17.5 | -0.815 | 0.12697 | -0.022 | -6.416
-17 | -0.786 | 0.12181 | -0.022 | -6.454
-16.5 | -0.758 | 0.11729 | -0.022 | -6.46
-16 | -0.729 | 0.11471 | -0.022 | -6.353
-15.5 | -0.7 | 0.11186 | -0.022 | -6.255
-15 | -0.672 | 0.10709 | -0.022 | -6.273
-14.5 | -0.644 | 0.1039 | -0.023 | -6.2
-14 | -0.617 | 0.09846 | -0.023 | -6.263
-13.5 | -0.589 | 0.09934 | -0.024 | -5.931
-13 | -0.562 | 0.08995 | -0.025 | -6.245
-12.5 | -0.534 | 0.08401 | -0.025 | -6.355
-12 | -0.507 | 0.07715 | -0.026 | -6.568
-11.5 | -0.481 | 0.07011 | -0.028 | -6.855
-11 | -0.453 | 0.06516 | -0.029 | -6.957
-10.5 | -0.465 | 0.03004 | -0.043 | -15.476
-10 | -0.471 | 0.01297 | -0.05 | -36.312
-9.5 | -0.442 | 0.0116 | -0.052 | -38.056
-9 | -0.337 | 0.05693 | -0.026 | -5.913
-8.5 | -0.313 | 0.04822 | -0.033 | -6.488
-8 | -0.344 | 0.00964 | -0.056 | -35.664
-7.5 | -0.309 | 0.00948 | -0.057 | -32.653
-7 | -0.225 | 0.04486 | -0.03 | -5.014
-6.5 | -0.198 | 0.04043 | -0.034 | -4.895
-6 | -0.279 | 0.00824 | -0.061 | -33.898
-5.5 | -0.291 | 0.00757 | -0.062 | -38.439
-5 | -0.25 | 0.00719 | -0.063 | -34.766
-4.5 | -0.195 | 0.00717 | -0.065 | -27.122
-4 | -0.132 | 0.00686 | -0.066 | -19.252
-3.5 | -0.066 | 0.00661 | -0.067 | -9.926
-3 | 0.003 | 0.00647 | -0.068 | 0.454
-2.5 | 0.073 | 0.0063 | -0.07 | 11.553
-2 | 0.143 | 0.00621 | -0.071 | 23.05
-1.5 | 0.214 | 0.00604 | -0.072 | 35.35
-1 | 0.285 | 0.00507 | -0.074 | 56.196
-0.5 | 0.355 | 0.00475 | -0.075 | 74.767
0 | 0.429 | 0.00474 | -0.076 | 90.682
0.5 | 0.5 | 0.00477 | -0.077 | 105.01
1 | 0.572 | 0.00483 | -0.079 | 118.341
1.5 | 0.643 | 0.00499 | -0.08 | 128.729
2 | 0.714 | 0.00521 | -0.081 | 136.988
2.5 | 0.785 | 0.00541 | -0.082 | 145.038
3 | 0.856 | 0.00585 | -0.084 | 146.385
3.5 | 0.927 | 0.00654 | -0.085 | 141.686
4 | 0.991 | 0.00751 | -0.086 | 132.057
4.5 | 1.058 | 0.00824 | -0.087 | 128.403
5 | 1.109 | 0.00914 | -0.087 | 121.39
5.5 | 1.161 | 0.012 | -0.088 | 96.733
6 | 1.217 | 0.01275 | -0.089 | 95.485
6.5 | 1.266 | 0.01362 | -0.09 | 92.985
7 | 1.307 | 0.01443 | -0.091 | 90.534
7.5 | 1.334 | 0.01569 | -0.092 | 85.002
8 | 1.341 | 0.01704 | -0.093 | 78.707
8.5 | 1.31 | 0.01821 | -0.094 | 71.951
9 | 1.171 | 0.01972 | -0.095 | 59.397
9.5 | 0.843 | 0.02169 | -0.095 | 38.842
10 | 0.874 | 0.02319 | -0.096 | 37.697
10.5 | 0.905 | 0.02461 | -0.097 | 36.778
11 | 0.931 | 0.02821 | -0.097 | 33.014
11.5 | 0.964 | 0.02806 | -0.099 | 34.358
12 | 0.987 | 0.03225 | -0.099 | 30.61
12.5 | 1.011 | 0.03732 | -0.099 | 27.087
13 | 1.036 | 0.04244 | -0.099 | 24.409
13.5 | 0.964 | 0.08729 | -0.078 | 11.041
14 | 0.967 | 0.09977 | -0.067 | 9.693
14.5 | 1.092 | 0.06175 | -0.096 | 17.678
15 | 1.147 | 0.05472 | -0.101 | 20.966
15.5 | 1.18 | 0.0566 | -0.102 | 20.851
16 | 1.203 | 0.0632 | -0.102 | 19.04
16.5 | 1.212 | 0.07724 | -0.1 | 15.692
17 | 1.245 | 0.07045 | -0.101 | 17.672
17.5 | 1.297 | 0.06408 | -0.105 | 20.232
18 | 1.329 | 0.06584 | -0.106 | 20.185
18.5 | 1.357 | 0.07018 | -0.107 | 19.329
19 | 1.36 | 0.08984 | -0.105 | 15.14
19.5 | 1.337 | 0.12338 | -0.097 | 10.837
20 | 1.303 | 0.18262 | -0.08 | 7.138

## 112. Re 10M Mach 0.50 (2)
BIGFOIL.COM POLAR EXPORT
GA 40-415
GA 40-415 |  |  |  | Cl Max: | 1.4685 | at alpha= | 12 | deg
XFOIL ncrit=9 |  |  |  | L/D Max: | 219.169 | at alpha= | 3 | deg
Re: | 10000000 |  |  | Cd Min: | 0.21596 | at alpha= | -20 | deg
Mach: | 0.5 |  |  | Cl=0 at alpha= | -3.0666 | deg
|  |  |  | @ Cl=0.1, Cd= | 0.0057613
|  |  |  | @ Cl=0.4, Cd= | 0.0046987
|  |  |  | @ Cl=0.6, Cd= | 0.0037319
alpha (deg) | Cl | Cd | Cm | Cl/Cd
-20 | -0.4627 | 0.21596 | 0.0277 | -2.1425
-19.5 | -0.4441 | 0.20931 | 0.0227 | -2.1217
-19 | -0.4256 | 0.20252 | 0.0177 | -2.1015
-18.5 | -0.4063 | 0.19607 | 0.0127 | -2.0722
-18 | -0.48 | 0.21185 | -0.0113 | -2.2658
-17.5 | -0.4616 | 0.20276 | -0.0163 | -2.2766
-17 | -0.4382 | 0.19609 | -0.0209 | -2.2347
-16.5 | -0.4159 | 0.18874 | -0.0256 | -2.2036
-16 | -0.3936 | 0.18154 | -0.03 | -2.1681
-15.5 | -0.3734 | 0.1734 | -0.0347 | -2.1534
-15 | -0.3552 | 0.16511 | -0.0394 | -2.1513
-14.5 | -0.3374 | 0.15672 | -0.044 | -2.1529
-14 | -0.3191 | 0.14874 | -0.0486 | -2.1454
-13.5 | -0.3046 | 0.14008 | -0.0533 | -2.1745
-13 | -0.2965 | 0.12991 | -0.0585 | -2.2823
-12.5 | -0.2897 | 0.12014 | -0.0639 | -2.4114
-12 | -0.277 | 0.11213 | -0.0685 | -2.4703
-11.5 | -0.266 | 0.10412 | -0.073 | -2.5547
-11 | -0.2673 | 0.09413 | -0.0786 | -2.8397
-10.5 | -0.2605 | 0.08609 | -0.0832 | -3.0259
-10 | -0.2608 | 0.07734 | -0.0884 | -3.3721
-9.5 | -0.275 | 0.06674 | -0.0949 | -4.1205
-9 | -0.2959 | 0.05324 | -0.106 | -5.5579
-8.5 | -0.3251 | 0.04337 | -0.1129 | -7.496
-8 | -0.3561 | 0.03713 | -0.112 | -9.5906
-7.5 | -0.3963 | 0.03166 | -0.1042 | -12.5174
-7 | -0.4166 | 0.02427 | -0.0978 | -17.1652
-6.5 | -0.4258 | 0.01553 | -0.0905 | -27.4179
-6 | -0.4024 | 0.00938 | -0.0844 | -42.8998
-5.5 | -0.3437 | 0.00769 | -0.081 | -44.6944
-5 | -0.2745 | 0.00707 | -0.0793 | -38.826
-4.5 | -0.2034 | 0.00666 | -0.0784 | -30.5405
-4 | -0.1322 | 0.00636 | -0.078 | -20.7862
-3.5 | -0.0612 | 0.00613 | -0.078 | -9.9837
-3 | 0.0094 | 0.00595 | -0.0782 | 1.5798
-2.5 | 0.0798 | 0.00581 | -0.0786 | 13.7349
-2 | 0.1503 | 0.00564 | -0.0793 | 26.6489
-1.5 | 0.2206 | 0.0055 | -0.0801 | 40.1091
-1 | 0.2904 | 0.00536 | -0.0809 | 54.1791
-0.5 | 0.3583 | 0.00502 | -0.0816 | 71.3745
0 | 0.4245 | 0.00451 | -0.0823 | 94.1242
0.5 | 0.4917 | 0.00403 | -0.0831 | 122.0099
1 | 0.5606 | 0.00376 | -0.0841 | 149.0957
1.5 | 0.6308 | 0.00371 | -0.0851 | 170.027
2 | 0.7015 | 0.00374 | -0.0862 | 187.5668
2.5 | 0.7726 | 0.00378 | -0.0872 | 204.3915
3 | 0.8438 | 0.00385 | -0.0881 | 219.1688
3.5 | 0.9069 | 0.00435 | -0.0876 | 208.4828
4 | 0.946 | 0.00585 | -0.0832 | 161.7094
4.5 | 0.9875 | 0.00692 | -0.0789 | 142.7023
5 | 1.0195 | 0.00796 | -0.0727 | 128.0779
5.5 | 1.0222 | 0.00914 | -0.0614 | 111.8381
6 | 1.0342 | 0.01081 | -0.0532 | 95.6707
6.5 | 1.0544 | 0.01266 | -0.0469 | 83.2859
7 | 1.0844 | 0.01436 | -0.0421 | 75.5153
7.5 | 1.1171 | 0.01608 | -0.0378 | 69.4714
8 | 1.1515 | 0.01774 | -0.0336 | 64.9098
8.5 | 1.1813 | 0.01939 | -0.0286 | 60.9232
9 | 1.2849 | 0.02198 | -0.0383 | 58.4577
10.5 | 1.4039 | 0.02966 | -0.0305 | 47.3331
11 | 1.4339 | 0.03272 | -0.0266 | 43.8233
11.5 | 1.4573 | 0.03636 | -0.0225 | 40.0798
12 | 1.4685 | 0.04091 | -0.0179 | 35.8959
12.5 | 1.4599 | 0.04687 | -0.0131 | 31.1479
13 | 1.4363 | 0.05397 | -0.0084 | 26.6129
13.5 | 1.4079 | 0.06118 | -0.0036 | 23.0124
14 | 1.3701 | 0.06885 | 0.0013 | 19.8998
14.5 | 1.3334 | 0.07919 | 0.0011 | 16.838
15 | 1.2984 | 0.09114 | -0.0023 | 14.2462
15.5 | 1.2632 | 0.1045 | -0.0082 | 12.088
16 | 1.2341 | 0.11815 | -0.0157 | 10.4452
16.5 | 1.2074 | 0.13244 | -0.0245 | 9.1166
17 | 1.1859 | 0.14656 | -0.0338 | 8.0916

## 113. Re 12M Mach 0.00 (1)
BIGFOIL.COM POLAR EXPORT
GA 40-415
GA 40-415 |  |  |  | Cl Max: | 1.545 | at alpha= | 13.5 | deg
JavaFoil+Calcfoil stall+Eppler ext transition |  |  |  | L/D Max: | 133.408 | at alpha= | 3 | deg
Re: | 12000000 |  |  | Cd Min: | 0.00437 | at alpha= | 0 | deg
Mach: | 0 |  |  | Cl=0 at alpha= | -3.0246 | deg
|  |  |  | @ Cl=0.1, Cd= | 0.0056933
|  |  |  | @ Cl=0.4, Cd= | 0.0044113
|  |  |  | @ Cl=0.6, Cd= | 0.0047575
alpha (deg) | Cl | Cd | Cm | Cl/Cd
-17 | -0.518 | 0.10992 | -0.019 | -4.715
-16.5 | -0.532 | 0.10418 | -0.02 | -5.103
-16 | -0.542 | 0.10207 | -0.02 | -5.312
-15.5 | -0.556 | 0.09396 | -0.021 | -5.913
-15 | -0.567 | 0.08721 | -0.022 | -6.506
-14.5 | -0.585 | 0.07328 | -0.025 | -7.983
-14 | -0.613 | 0.05144 | -0.03 | -11.918
-13.5 | -0.644 | 0.03237 | -0.033 | -19.899
-13 | -0.68 | 0.01733 | -0.037 | -39.237
-12.5 | -0.695 | 0.01291 | -0.039 | -53.853
-12 | -0.697 | 0.01152 | -0.04 | -60.464
-11.5 | -0.692 | 0.01082 | -0.041 | -63.933
-11 | -0.683 | 0.0101 | -0.042 | -67.675
-10.5 | -0.669 | 0.0096 | -0.044 | -69.749
-10 | -0.65 | 0.00918 | -0.045 | -70.753
-9.5 | -0.625 | 0.00878 | -0.046 | -71.203
-9 | -0.596 | 0.00844 | -0.047 | -70.655
-8.5 | -0.563 | 0.00812 | -0.048 | -69.305
-8 | -0.526 | 0.00789 | -0.049 | -66.576
-7.5 | -0.484 | 0.00755 | -0.05 | -64.136
-7 | -0.44 | 0.00733 | -0.051 | -59.977
-6.5 | -0.392 | 0.00708 | -0.052 | -55.291
-6 | -0.341 | 0.00682 | -0.053 | -50.005
-5.5 | -0.288 | 0.00661 | -0.054 | -43.497
-5 | -0.232 | 0.00647 | -0.055 | -35.921
-4.5 | -0.175 | 0.00622 | -0.056 | -28.199
-4 | -0.117 | 0.00615 | -0.057 | -19.036
-3.5 | -0.058 | 0.00599 | -0.058 | -9.613
-3 | 0.003 | 0.00583 | -0.059 | 0.44
-2.5 | 0.063 | 0.00576 | -0.06 | 10.989
-2 | 0.124 | 0.00565 | -0.061 | 21.968
-1.5 | 0.185 | 0.0056 | -0.063 | 33.107
-1 | 0.247 | 0.00482 | -0.064 | 51.189
-0.5 | 0.308 | 0.00471 | -0.065 | 65.37
0 | 0.372 | 0.00437 | -0.066 | 85.091
0.5 | 0.433 | 0.00446 | -0.067 | 97.173
1 | 0.495 | 0.00458 | -0.068 | 108.004
1.5 | 0.557 | 0.00468 | -0.069 | 118.978
2 | 0.618 | 0.00479 | -0.07 | 129.013
2.5 | 0.68 | 0.00524 | -0.071 | 129.778
3 | 0.741 | 0.00555 | -0.072 | 133.408
3.5 | 0.802 | 0.00611 | -0.074 | 131.342
4 | 0.86 | 0.00657 | -0.075 | 131.03
4.5 | 0.92 | 0.00697 | -0.076 | 132.017
5 | 0.979 | 0.00743 | -0.077 | 131.826
5.5 | 1.037 | 0.00817 | -0.078 | 126.877
6 | 1.094 | 0.00938 | -0.079 | 116.569
6.5 | 1.149 | 0.00938 | -0.08 | 122.476
7 | 1.202 | 0.00984 | -0.081 | 122.175
7.5 | 1.252 | 0.01022 | -0.082 | 122.582
8 | 1.301 | 0.01075 | -0.083 | 121.019
8.5 | 1.332 | 0.01174 | -0.083 | 113.419
9 | 1.368 | 0.0123 | -0.084 | 111.221
9.5 | 1.401 | 0.01303 | -0.085 | 107.577
10 | 1.433 | 0.01368 | -0.086 | 104.796
10.5 | 1.462 | 0.01455 | -0.086 | 100.49
11 | 1.487 | 0.01516 | -0.087 | 98.067
11.5 | 1.507 | 0.01614 | -0.088 | 93.367
12 | 1.523 | 0.01694 | -0.089 | 89.94
12.5 | 1.535 | 0.01767 | -0.09 | 86.881
13 | 1.542 | 0.01865 | -0.09 | 82.692
13.5 | 1.545 | 0.0197 | -0.091 | 78.419
14 | 1.543 | 0.021 | -0.092 | 73.487
14.5 | 1.537 | 0.02212 | -0.093 | 69.511
15 | 1.527 | 0.02366 | -0.093 | 64.544
15.5 | 1.502 | 0.02499 | -0.094 | 60.113
16 | 1.473 | 0.02656 | -0.095 | 55.456
16.5 | 1.438 | 0.02866 | -0.095 | 50.188
17 | 1.401 | 0.03077 | -0.096 | 45.539
17.5 | 1.361 | 0.0328 | -0.096 | 41.494
18 | 1.319 | 0.03506 | -0.097 | 37.636
18.5 | 1.275 | 0.03806 | -0.097 | 33.494

## 114. Re 12M Mach 0.00 (2)
BIGFOIL.COM POLAR EXPORT
GA 40-415
GA 40-415 |  |  |  | Cl Max: | 1.3665 | at alpha= | 10.5 | deg
XFOIL ncrit=9 |  |  |  | L/D Max: | 182.861 | at alpha= | 3 | deg
Re: | 12000000 |  |  | Cd Min: | 0.01231 | at alpha= | 10.5 | deg
Mach: | 0 |  |  | Cl=0 at alpha= | -99 | deg
|  |  |  | @ Cl=0.1, Cd= | 0.00433
|  |  |  | @ Cl=0.4, Cd= | 0.0040294
|  |  |  | @ Cl=0.6, Cd= | 0.0035078
alpha (deg) | Cl | Cd | Cm | Cl/Cd
0 | 0.3524 | 0.00433 | -0.0695 | 81.3857
0.5 | 0.4094 | 0.00397 | -0.0703 | 103.1234
1 | 0.4659 | 0.00357 | -0.071 | 130.5042
1.5 | 0.5243 | 0.00354 | -0.0719 | 148.1073
2 | 0.5828 | 0.00349 | -0.0728 | 166.9914
2.5 | 0.6409 | 0.00355 | -0.0736 | 180.5352
3 | 0.6967 | 0.00381 | -0.0741 | 182.8609
3.5 | 0.7405 | 0.00505 | -0.0727 | 146.6337
4 | 0.7911 | 0.00565 | -0.0724 | 140.0177
4.5 | 0.8417 | 0.0062 | -0.072 | 135.7581
5 | 0.8917 | 0.00671 | -0.0716 | 132.8912
5.5 | 0.9407 | 0.00723 | -0.0709 | 130.1107
6 | 0.988 | 0.00778 | -0.07 | 126.9923
6.5 | 1.0355 | 0.00825 | -0.0691 | 125.5152
7 | 1.0828 | 0.00867 | -0.0681 | 124.8904
7.5 | 1.1292 | 0.00908 | -0.067 | 124.3612
8 | 1.1738 | 0.00947 | -0.0656 | 123.9493
8.5 | 1.2153 | 0.00986 | -0.0636 | 123.2556
9 | 1.2406 | 0.01033 | -0.0584 | 120.0968
9.5 | 1.2692 | 0.01087 | -0.0543 | 116.7617
10 | 1.2971 | 0.01148 | -0.0502 | 112.9878
10.5 | 1.3665 | 0.01231 | -0.0554 | 111.0073

## 115. Re 12M Mach 0.10 (1)
BIGFOIL.COM POLAR EXPORT
GA 40-415
GA 40-415 |  |  |  | Cl Max: | 1.532 | at alpha= | 13 | deg
JavaFoil+Calcfoil stall+Eppler ext transition |  |  |  | L/D Max: | 132.649 | at alpha= | 3 | deg
Re: | 12000000 |  |  | Cd Min: | 0.00438 | at alpha= | 0 | deg
Mach: | 0.1 |  |  | Cl=0 at alpha= | -3.0246 | deg
|  |  |  | @ Cl=0.1, Cd= | 0.0057446
|  |  |  | @ Cl=0.4, Cd= | 0.0044177
|  |  |  | @ Cl=0.6, Cd= | 0.0047627
alpha (deg) | Cl | Cd | Cm | Cl/Cd
-17 | -0.473 | 0.11209 | -0.019 | -4.219
-16.5 | -0.489 | 0.10653 | -0.019 | -4.588
-16 | -0.503 | 0.10344 | -0.02 | -4.861
-15.5 | -0.517 | 0.09837 | -0.02 | -5.257
-15 | -0.532 | 0.09097 | -0.022 | -5.846
-14.5 | -0.548 | 0.0812 | -0.024 | -6.747
-14 | -0.563 | 0.07174 | -0.026 | -7.847
-13.5 | -0.574 | 0.06534 | -0.027 | -8.782
-13 | -0.632 | 0.0269 | -0.035 | -23.507
-12.5 | -0.67 | 0.01405 | -0.039 | -47.665
-12 | -0.677 | 0.01203 | -0.04 | -56.285
-11.5 | -0.676 | 0.01104 | -0.041 | -61.252
-11 | -0.671 | 0.01031 | -0.043 | -65.064
-10.5 | -0.66 | 0.00976 | -0.044 | -67.607
-10 | -0.643 | 0.00927 | -0.045 | -69.337
-9.5 | -0.62 | 0.00885 | -0.046 | -70.129
-9 | -0.593 | 0.00853 | -0.047 | -69.487
-8.5 | -0.561 | 0.00817 | -0.048 | -68.651
-8 | -0.525 | 0.00798 | -0.049 | -65.733
-7.5 | -0.484 | 0.00755 | -0.05 | -64.146
-7 | -0.44 | 0.00713 | -0.051 | -61.697
-6.5 | -0.393 | 0.00714 | -0.052 | -54.981
-6 | -0.342 | 0.0069 | -0.053 | -49.545
-5.5 | -0.289 | 0.00669 | -0.054 | -43.151
-5 | -0.233 | 0.00653 | -0.055 | -35.706
-4.5 | -0.176 | 0.00628 | -0.056 | -28.025
-4 | -0.118 | 0.00618 | -0.057 | -19.012
-3.5 | -0.058 | 0.00596 | -0.059 | -9.702
-3 | 0.003 | 0.00586 | -0.06 | 0.44
-2.5 | 0.064 | 0.00578 | -0.061 | 10.989
-2 | 0.125 | 0.00572 | -0.062 | 21.838
-1.5 | 0.186 | 0.00562 | -0.063 | 33.13
-1 | 0.248 | 0.00484 | -0.064 | 51.263
-0.5 | 0.309 | 0.00466 | -0.065 | 66.417
0 | 0.374 | 0.00438 | -0.066 | 85.307
0.5 | 0.436 | 0.00447 | -0.067 | 97.462
1 | 0.497 | 0.00457 | -0.068 | 108.74
1.5 | 0.559 | 0.00469 | -0.069 | 119.217
2 | 0.621 | 0.0048 | -0.071 | 129.329
2.5 | 0.683 | 0.00525 | -0.072 | 130.055
3 | 0.745 | 0.00561 | -0.073 | 132.649
3.5 | 0.807 | 0.00612 | -0.074 | 131.803
4 | 0.865 | 0.00658 | -0.075 | 131.476
4.5 | 0.924 | 0.00703 | -0.076 | 131.432
5 | 0.984 | 0.00749 | -0.077 | 131.286
5.5 | 1.042 | 0.00821 | -0.078 | 126.899
6 | 1.099 | 0.00946 | -0.079 | 116.226
6.5 | 1.154 | 0.00942 | -0.08 | 122.459
7 | 1.207 | 0.0099 | -0.082 | 121.884
7.5 | 1.258 | 0.01031 | -0.083 | 121.941
8 | 1.306 | 0.01083 | -0.084 | 120.587
8.5 | 1.334 | 0.01211 | -0.084 | 110.166
9 | 1.37 | 0.01248 | -0.084 | 109.844
9.5 | 1.403 | 0.01317 | -0.085 | 106.55
10 | 1.435 | 0.01386 | -0.086 | 103.524
10.5 | 1.463 | 0.01476 | -0.087 | 99.106
11 | 1.486 | 0.0154 | -0.088 | 96.441
11.5 | 1.504 | 0.0164 | -0.088 | 91.7
12 | 1.518 | 0.01723 | -0.089 | 88.126
12.5 | 1.528 | 0.01798 | -0.09 | 84.938
13 | 1.532 | 0.01901 | -0.091 | 80.605
13.5 | 1.531 | 0.02018 | -0.092 | 75.9
14 | 1.526 | 0.02147 | -0.092 | 71.082
14.5 | 1.517 | 0.02275 | -0.093 | 66.648
15 | 1.502 | 0.02424 | -0.094 | 61.972
15.5 | 1.472 | 0.02594 | -0.094 | 56.745
16 | 1.437 | 0.02754 | -0.095 | 52.173
16.5 | 1.397 | 0.02957 | -0.096 | 47.249
17 | 1.354 | 0.03182 | -0.096 | 42.558
17.5 | 1.308 | 0.03431 | -0.096 | 38.119
18 | 1.261 | 0.03659 | -0.097 | 34.458

## 116. Re 12M Mach 0.10 (2)
BIGFOIL.COM POLAR EXPORT
GA 40-415
GA 40-415 |  |  |  | Cl Max: | 1.8025 | at alpha= | 20 | deg
XFOIL ncrit=9 |  |  |  | L/D Max: | 184.068 | at alpha= | 3 | deg
Re: | 12000000 |  |  | Cd Min: | 0.06176 | at alpha= | -20 | deg
Mach: | 0.1 |  |  | Cl=0 at alpha= | -3.0373 | deg
|  |  |  | @ Cl=0.1, Cd= | 0.005301
|  |  |  | @ Cl=0.4, Cd= | 0.0040476
|  |  |  | @ Cl=0.6, Cd= | 0.0035015
alpha (deg) | Cl | Cd | Cm | Cl/Cd
-20 | -1.2154 | 0.06176 | -0.0853 | -19.6794
-19.5 | -1.32 | 0.04267 | -0.0961 | -30.9351
-19 | -1.352 | 0.035 | -0.0977 | -38.6286
-18.5 | -1.3523 | 0.03093 | -0.0971 | -43.7213
-18 | -1.3527 | 0.02733 | -0.0954 | -49.4951
-17.5 | -1.3298 | 0.02562 | -0.0937 | -51.9048
-17 | -1.3362 | 0.02236 | -0.0895 | -59.7585
-16.5 | -1.3338 | 0.01998 | -0.0846 | -66.7568
-16 | -1.3075 | 0.01905 | -0.0811 | -68.6352
-15.5 | -1.2966 | 0.01773 | -0.0748 | -73.1303
-15 | -1.27 | 0.01652 | -0.0708 | -76.8765
-14.5 | -1.2341 | 0.01537 | -0.0682 | -80.2928
-14 | -1.1945 | 0.01428 | -0.066 | -83.6485
-13.5 | -1.1509 | 0.01333 | -0.0644 | -86.3391
-13 | -1.1045 | 0.01252 | -0.0631 | -88.2188
-12.5 | -1.0565 | 0.01175 | -0.062 | -89.9149
-12 | -1.0066 | 0.01108 | -0.0612 | -90.8484
-11.5 | -0.9552 | 0.0105 | -0.0606 | -90.9714
-11 | -0.9034 | 0.00991 | -0.06 | -91.1604
-10.5 | -0.8502 | 0.00942 | -0.0597 | -90.2548
-10 | -0.796 | 0.00898 | -0.0596 | -88.6414
-9.5 | -0.7413 | 0.0086 | -0.0595 | -86.1977
-9 | -0.6856 | 0.00826 | -0.0596 | -83.0024
-8.5 | -0.6296 | 0.00794 | -0.0597 | -79.2947
-8 | -0.5733 | 0.00766 | -0.06 | -74.8433
-7.5 | -0.5169 | 0.00733 | -0.0602 | -70.5184
-7 | -0.4601 | 0.00702 | -0.0605 | -65.5413
-6.5 | -0.403 | 0.00676 | -0.0609 | -59.6154
-6 | -0.3455 | 0.00655 | -0.0614 | -52.7481
-5.5 | -0.2878 | 0.0063 | -0.0619 | -45.6825
-5 | -0.2297 | 0.0061 | -0.0625 | -37.6557
-4.5 | -0.1716 | 0.00592 | -0.0631 | -28.9865
-4 | -0.1132 | 0.00578 | -0.0637 | -19.5848
-3.5 | -0.0545 | 0.00563 | -0.0645 | -9.6803
-3 | 0.0044 | 0.0055 | -0.0652 | 0.8
-2.5 | 0.0631 | 0.00537 | -0.066 | 11.7505
-2 | 0.1219 | 0.00526 | -0.0668 | 23.1749
-1.5 | 0.1807 | 0.00516 | -0.0676 | 35.0194
-1 | 0.2392 | 0.00494 | -0.0684 | 48.4211
-0.5 | 0.2974 | 0.00467 | -0.0692 | 63.6831
0 | 0.3548 | 0.00434 | -0.0699 | 81.7512
0.5 | 0.412 | 0.00397 | -0.0707 | 103.7783
1 | 0.4689 | 0.00357 | -0.0714 | 131.3445
1.5 | 0.5277 | 0.00354 | -0.0723 | 149.0678
2 | 0.5866 | 0.00349 | -0.0732 | 168.0802
2.5 | 0.6451 | 0.00354 | -0.0741 | 182.2316
3 | 0.7013 | 0.00381 | -0.0746 | 184.0682
3.5 | 0.7452 | 0.00506 | -0.0731 | 147.2727
4 | 0.7959 | 0.00567 | -0.0727 | 140.3704
4.5 | 0.8465 | 0.00622 | -0.0723 | 136.0932
5 | 0.8967 | 0.00674 | -0.0718 | 133.0415
5.5 | 0.9457 | 0.00727 | -0.0711 | 130.0825
6 | 0.9929 | 0.00783 | -0.07 | 126.8072
6.5 | 1.0402 | 0.00832 | -0.069 | 125.024
7 | 1.0874 | 0.00874 | -0.0679 | 124.4165
7.5 | 1.1335 | 0.00915 | -0.0666 | 123.8798
8.5 | 1.2134 | 0.00994 | -0.0617 | 122.0724
9 | 1.2385 | 0.01048 | -0.0565 | 118.1775
9.5 | 1.2684 | 0.01106 | -0.0526 | 114.6835
10 | 1.2959 | 0.01172 | -0.0484 | 110.5717
10.5 | 1.3755 | 0.01262 | -0.0557 | 108.9937
11 | 1.3746 | 0.01357 | -0.0461 | 101.297
11.5 | 1.4101 | 0.01475 | -0.0446 | 95.6
12 | 1.4605 | 0.01607 | -0.0464 | 90.8836
12.5 | 1.4992 | 0.01749 | -0.0461 | 85.7176
13 | 1.5315 | 0.01923 | -0.045 | 79.6412
13.5 | 1.5629 | 0.02088 | -0.0437 | 74.8515
14 | 1.5902 | 0.02282 | -0.0421 | 69.6845
14.5 | 1.6159 | 0.02485 | -0.0404 | 65.0262
15 | 1.6405 | 0.02705 | -0.0388 | 60.647
15.5 | 1.6652 | 0.02925 | -0.0372 | 56.9299
16 | 1.6888 | 0.03161 | -0.0358 | 53.4261
16.5 | 1.7102 | 0.03415 | -0.0343 | 50.0791
17 | 1.7283 | 0.03701 | -0.0327 | 46.6982
17.5 | 1.7438 | 0.04014 | -0.0311 | 43.4429
18 | 1.7587 | 0.04338 | -0.0297 | 40.5417
18.5 | 1.7715 | 0.04688 | -0.0283 | 37.788
19 | 1.7833 | 0.05046 | -0.027 | 35.3409
19.5 | 1.7942 | 0.05418 | -0.0258 | 33.1155
20 | 1.8025 | 0.05813 | -0.0246 | 31.0081

## 117. Re 12M Mach 0.25 (1)
BIGFOIL.COM POLAR EXPORT
GA 40-415
GA 40-415 |  |  |  | Cl Max: | 1.473 | at alpha= | 11.5 | deg
JavaFoil+Calcfoil stall+Eppler ext transition |  |  |  | L/D Max: | 134.092 | at alpha= | 3 | deg
Re: | 12000000 |  |  | Cd Min: | 0.00444 | at alpha= | 0 | deg
Mach: | 0.25 |  |  | Cl=0 at alpha= | -3.0242 | deg
|  |  |  | @ Cl=0.1, Cd= | 0.0058
|  |  |  | @ Cl=0.4, Cd= | 0.004465
|  |  |  | @ Cl=0.6, Cd= | 0.0047856
alpha (deg) | Cl | Cd | Cm | Cl/Cd
-15 | -0.205 | 0.09858 | -0.02 | -2.083
-14.5 | -0.258 | 0.09498 | -0.02 | -2.716
-14 | -0.304 | 0.08893 | -0.022 | -3.414
-13.5 | -0.344 | 0.08375 | -0.022 | -4.106
-13 | -0.38 | 0.07866 | -0.023 | -4.826
-12.5 | -0.411 | 0.07286 | -0.025 | -5.645
-12 | -0.438 | 0.06718 | -0.026 | -6.527
-11.5 | -0.459 | 0.06316 | -0.027 | -7.268
-11 | -0.555 | 0.01346 | -0.042 | -41.196
-10.5 | -0.569 | 0.01194 | -0.044 | -47.649
-10 | -0.579 | 0.01011 | -0.046 | -57.296
-9.5 | -0.577 | 0.0094 | -0.047 | -61.354
-9 | -0.564 | 0.00896 | -0.048 | -62.926
-8.5 | -0.543 | 0.00859 | -0.049 | -63.18
-8 | -0.515 | 0.00824 | -0.05 | -62.482
-7.5 | -0.481 | 0.0078 | -0.051 | -61.603
-7 | -0.441 | 0.00726 | -0.052 | -60.744
-6.5 | -0.396 | 0.00728 | -0.054 | -54.378
-6 | -0.347 | 0.00681 | -0.055 | -50.884
-5.5 | -0.294 | 0.00655 | -0.056 | -44.833
-5 | -0.238 | 0.00657 | -0.057 | -36.229
-4.5 | -0.18 | 0.00641 | -0.058 | -28.111
-4 | -0.12 | 0.00628 | -0.059 | -19.165
-3.5 | -0.059 | 0.00603 | -0.06 | -9.842
-3 | 0.003 | 0.00596 | -0.061 | 0.444
-2.5 | 0.065 | 0.00585 | -0.062 | 11.162
-2 | 0.128 | 0.00576 | -0.063 | 22.251
-1.5 | 0.191 | 0.0057 | -0.065 | 33.573
-1 | 0.255 | 0.00486 | -0.066 | 52.423
-0.5 | 0.318 | 0.00475 | -0.067 | 66.982
0 | 0.384 | 0.00444 | -0.068 | 86.53
0.5 | 0.448 | 0.00454 | -0.069 | 98.552
1 | 0.511 | 0.00464 | -0.07 | 110.178
1.5 | 0.575 | 0.00473 | -0.071 | 121.461
2 | 0.638 | 0.00487 | -0.073 | 131.081
2.5 | 0.702 | 0.00533 | -0.074 | 131.719
3 | 0.765 | 0.00571 | -0.075 | 134.092
3.5 | 0.829 | 0.00624 | -0.076 | 132.907
4 | 0.888 | 0.00675 | -0.077 | 131.512
4.5 | 0.95 | 0.00727 | -0.078 | 130.596
5 | 1.01 | 0.00779 | -0.079 | 129.707
5.5 | 1.07 | 0.00859 | -0.08 | 124.537
6 | 1.128 | 0.00984 | -0.081 | 114.607
6.5 | 1.183 | 0.00982 | -0.083 | 120.428
7 | 1.236 | 0.01032 | -0.084 | 119.81
7.5 | 1.27 | 0.01134 | -0.084 | 111.995
8 | 1.312 | 0.01207 | -0.085 | 108.734
8.5 | 1.348 | 0.01299 | -0.085 | 103.75
9 | 1.383 | 0.0134 | -0.086 | 103.251
9.5 | 1.413 | 0.01415 | -0.087 | 99.875
10 | 1.438 | 0.01493 | -0.088 | 96.306
10.5 | 1.456 | 0.01598 | -0.089 | 91.112
11 | 1.468 | 0.01693 | -0.09 | 86.682
11.5 | 1.473 | 0.018 | -0.09 | 81.829
12 | 1.47 | 0.01887 | -0.091 | 77.878
12.5 | 1.459 | 0.02015 | -0.092 | 72.422
13 | 1.441 | 0.02128 | -0.093 | 67.719
13.5 | 1.414 | 0.0227 | -0.094 | 62.305
14 | 1.38 | 0.02451 | -0.094 | 56.283
14.5 | 1.337 | 0.02647 | -0.095 | 50.506
15 | 1.288 | 0.02851 | -0.095 | 45.157
15.5 | 1.212 | 0.031 | -0.096 | 39.09
16 | 1.127 | 0.03355 | -0.096 | 33.607
16.5 | 1.035 | 0.03707 | -0.097 | 27.93

## 118. Re 12M Mach 0.25 (2)
BIGFOIL.COM POLAR EXPORT
GA 40-415
GA 40-415 |  |  |  | Cl Max: | 1.7583 | at alpha= | 19 | deg
XFOIL ncrit=9 |  |  |  | L/D Max: | 193.431 | at alpha= | 3 | deg
Re: | 12000000 |  |  | Cd Min: | 0.19959 | at alpha= | -18.5 | deg
Mach: | 0.25 |  |  | Cl=0 at alpha= | -3.0425 | deg
|  |  |  | @ Cl=0.1, Cd= | 0.0053542
|  |  |  | @ Cl=0.4, Cd= | 0.0041527
|  |  |  | @ Cl=0.6, Cd= | 0.0035162
alpha (deg) | Cl | Cd | Cm | Cl/Cd
-18.5 | -0.4867 | 0.19959 | -0.0104 | -2.4385
-18 | -0.4708 | 0.19224 | -0.0147 | -2.449
-17.5 | -0.4515 | 0.18628 | -0.0187 | -2.4238
-17 | -0.434 | 0.17964 | -0.0228 | -2.4159
-16.5 | -0.4213 | 0.1712 | -0.0272 | -2.4609
-15.5 | -0.9849 | 0.04373 | -0.1045 | -22.5223
-15 | -1.046 | 0.03361 | -0.1072 | -31.1217
-14.5 | -1.0839 | 0.02741 | -0.1043 | -39.544
-14 | -1.1015 | 0.02353 | -0.0986 | -46.8126
-13.5 | -1.1245 | 0.02024 | -0.0891 | -55.5583
-13 | -1.1148 | 0.0175 | -0.0824 | -63.7029
-12.5 | -1.0829 | 0.01537 | -0.0782 | -70.4554
-12 | -1.0406 | 0.0138 | -0.075 | -75.4058
-11.5 | -0.9922 | 0.01255 | -0.0725 | -79.0598
-11 | -0.941 | 0.01149 | -0.0704 | -81.8973
-10.5 | -0.8865 | 0.01066 | -0.0688 | -83.1614
-10 | -0.8305 | 0.00997 | -0.0675 | -83.2999
-9.5 | -0.7736 | 0.00935 | -0.0665 | -82.738
-9 | -0.7157 | 0.00881 | -0.0657 | -81.2372
-8.5 | -0.6571 | 0.00836 | -0.0651 | -78.6005
-8 | -0.5979 | 0.00798 | -0.0647 | -74.9248
-7.5 | -0.5381 | 0.00764 | -0.0645 | -70.4319
-7 | -0.4785 | 0.00729 | -0.0644 | -65.6379
-6.5 | -0.4189 | 0.00697 | -0.0644 | -60.1004
-6 | -0.3588 | 0.00668 | -0.0645 | -53.7126
-5.5 | -0.2983 | 0.00644 | -0.0648 | -46.3199
-5 | -0.238 | 0.0062 | -0.0652 | -38.3871
-4.5 | -0.1775 | 0.00601 | -0.0656 | -29.5341
-4 | -0.1168 | 0.00584 | -0.0662 | -20
-3.5 | -0.0559 | 0.00567 | -0.0668 | -9.8589
-3 | 0.0052 | 0.00554 | -0.0675 | 0.93863
-2.5 | 0.066 | 0.00541 | -0.0683 | 12.1996
-2 | 0.1269 | 0.00531 | -0.069 | 23.8983
-1.5 | 0.1879 | 0.00519 | -0.0699 | 36.2042
-1 | 0.2485 | 0.00498 | -0.0707 | 49.8996
-0.5 | 0.3085 | 0.0047 | -0.0715 | 65.6383
0 | 0.3677 | 0.00436 | -0.0722 | 84.3349
0.5 | 0.4269 | 0.00398 | -0.073 | 107.2613
1 | 0.4856 | 0.00358 | -0.0737 | 135.6425
1.5 | 0.5465 | 0.00356 | -0.0747 | 153.5112
2 | 0.6076 | 0.00351 | -0.0756 | 173.1054
2.5 | 0.6683 | 0.00355 | -0.0765 | 188.2535
3 | 0.7273 | 0.00376 | -0.0771 | 193.4309
3.5 | 0.7717 | 0.00503 | -0.0754 | 153.4195
4 | 0.8225 | 0.00574 | -0.0746 | 143.2927
4.5 | 0.8733 | 0.00636 | -0.0738 | 137.3113
5 | 0.9236 | 0.00693 | -0.0729 | 133.2756
5.5 | 0.9715 | 0.00755 | -0.0715 | 128.6755
6 | 1.0173 | 0.00817 | -0.0696 | 124.5165
6.5 | 1.0638 | 0.00867 | -0.0679 | 122.699
7 | 1.1083 | 0.00915 | -0.0657 | 121.1257
7.5 | 1.1442 | 0.00959 | -0.0618 | 119.3118
8 | 1.1729 | 0.01013 | -0.0566 | 115.7848
8.5 | 1.2038 | 0.01081 | -0.0523 | 111.3599
9 | 1.2348 | 0.01161 | -0.0484 | 106.3566
9.5 | 1.2662 | 0.01243 | -0.0446 | 101.8665
10 | 1.3194 | 0.01345 | -0.0457 | 98.0967
10.5 | 1.3689 | 0.01469 | -0.0461 | 93.1858
11 | 1.4131 | 0.01616 | -0.0459 | 87.4443
11.5 | 1.4516 | 0.0177 | -0.0447 | 82.0113
12 | 1.4854 | 0.01953 | -0.043 | 76.0573
12.5 | 1.5172 | 0.02142 | -0.0411 | 70.831
13 | 1.5472 | 0.02345 | -0.0391 | 65.9787
13.5 | 1.5736 | 0.02574 | -0.0369 | 61.1344
14 | 1.5979 | 0.02825 | -0.0346 | 56.5628
14.5 | 1.6246 | 0.03067 | -0.0327 | 52.9703
15 | 1.6492 | 0.03333 | -0.0307 | 49.4809
15.5 | 1.6697 | 0.0363 | -0.0286 | 45.9972
16 | 1.6901 | 0.0394 | -0.0266 | 42.8959
16.5 | 1.7057 | 0.04291 | -0.0245 | 39.7506
17 | 1.7183 | 0.04676 | -0.0225 | 36.7472
17.5 | 1.7328 | 0.0505 | -0.0207 | 34.3129
18 | 1.7451 | 0.05447 | -0.0189 | 32.0378
18.5 | 1.7546 | 0.05876 | -0.0173 | 29.8604
19 | 1.7583 | 0.06334 | -0.0153 | 27.7597
19.5 | 1.7443 | 0.06766 | -0.0102 | 25.7804
20 | 1.7446 | 0.07289 | -0.009 | 23.9347

## 119. Re 12M Mach 0.50 (1)
BIGFOIL.COM POLAR EXPORT
GA 40-415
GA 40-415 |  |  |  | Cl Max: | 1.343 | at alpha= | 8 | deg
JavaFoil+Calcfoil stall+Eppler ext transition |  |  |  | L/D Max: | 136.55 | at alpha= | 2 | deg
Re: | 12000000 |  |  | Cd Min: | 0.00462 | at alpha= | 0 | deg
Mach: | 0.5 |  |  | Cl=0 at alpha= | -3.0217 | deg
|  |  |  | @ Cl=0.1, Cd= | 0.0061314
|  |  |  | @ Cl=0.4, Cd= | 0.0047415
|  |  |  | @ Cl=0.6, Cd= | 0.0049552
alpha (deg) | Cl | Cd | Cm | Cl/Cd
-20 | -0.947 | 0.16287 | -0.018 | -5.815
-19.5 | -0.92 | 0.15202 | -0.019 | -6.054
-19 | -0.893 | 0.14608 | -0.019 | -6.115
-18.5 | -0.869 | 0.14106 | -0.02 | -6.161
-18 | -0.843 | 0.13073 | -0.021 | -6.452
-17.5 | -0.816 | 0.12494 | -0.022 | -6.529
-17 | -0.787 | 0.11952 | -0.022 | -6.589
-16.5 | -0.758 | 0.11567 | -0.022 | -6.554
-16 | -0.729 | 0.11339 | -0.022 | -6.432
-15.5 | -0.7 | 0.10998 | -0.022 | -6.369
-15 | -0.672 | 0.1068 | -0.022 | -6.291
-14.5 | -0.644 | 0.10124 | -0.023 | -6.364
-14 | -0.617 | 0.09688 | -0.023 | -6.366
-13.5 | -0.589 | 0.09876 | -0.024 | -5.966
-13 | -0.562 | 0.08864 | -0.025 | -6.339
-12.5 | -0.534 | 0.08281 | -0.025 | -6.45
-12 | -0.508 | 0.07521 | -0.027 | -6.752
-11.5 | -0.482 | 0.06839 | -0.029 | -7.043
-11 | -0.456 | 0.0625 | -0.031 | -7.29
-10.5 | -0.495 | 0.01609 | -0.048 | -30.749
-10 | -0.474 | 0.01159 | -0.05 | -40.878
-9.5 | -0.443 | 0.011 | -0.052 | -40.289
-9 | -0.337 | 0.05643 | -0.027 | -5.972
-8.5 | -0.356 | 0.01627 | -0.051 | -21.896
-8 | -0.345 | 0.00929 | -0.056 | -37.095
-7.5 | -0.31 | 0.00915 | -0.057 | -33.912
-7 | -0.225 | 0.04419 | -0.031 | -5.098
-6.5 | -0.199 | 0.03902 | -0.036 | -5.096
-6 | -0.279 | 0.00801 | -0.061 | -34.875
-5.5 | -0.291 | 0.00738 | -0.062 | -39.448
-5 | -0.25 | 0.00697 | -0.063 | -35.87
-4.5 | -0.195 | 0.00699 | -0.065 | -27.844
-4 | -0.132 | 0.00652 | -0.066 | -20.259
-3.5 | -0.066 | 0.0063 | -0.067 | -10.423
-3 | 0.003 | 0.00634 | -0.068 | 0.463
-2.5 | 0.073 | 0.00617 | -0.07 | 11.795
-2 | 0.143 | 0.00607 | -0.071 | 23.561
-1.5 | 0.214 | 0.00591 | -0.072 | 36.14
-1 | 0.285 | 0.0051 | -0.074 | 55.875
-0.5 | 0.355 | 0.00493 | -0.075 | 72.143
0 | 0.429 | 0.00462 | -0.076 | 92.907
0.5 | 0.5 | 0.00476 | -0.077 | 105.137
1 | 0.572 | 0.0049 | -0.079 | 116.537
1.5 | 0.643 | 0.00504 | -0.08 | 127.473
2 | 0.714 | 0.00523 | -0.081 | 136.55
2.5 | 0.785 | 0.00577 | -0.082 | 136.007
3 | 0.856 | 0.00632 | -0.084 | 135.34
3.5 | 0.927 | 0.00711 | -0.085 | 130.327
4 | 0.991 | 0.00774 | -0.086 | 128.076
4.5 | 1.058 | 0.00845 | -0.087 | 125.244
5 | 1.11 | 0.00934 | -0.087 | 118.82
5.5 | 1.162 | 0.01167 | -0.088 | 99.644
6 | 1.219 | 0.0124 | -0.089 | 98.279
6.5 | 1.268 | 0.01317 | -0.09 | 96.237
7 | 1.308 | 0.01399 | -0.091 | 93.546
7.5 | 1.336 | 0.01519 | -0.092 | 87.965
8 | 1.343 | 0.01636 | -0.093 | 82.073
8.5 | 1.312 | 0.01762 | -0.094 | 74.481
9 | 1.173 | 0.01906 | -0.095 | 61.528
9.5 | 0.844 | 0.02099 | -0.096 | 40.2
10 | 0.875 | 0.02237 | -0.096 | 39.127
10.5 | 0.906 | 0.02374 | -0.097 | 38.182
11 | 0.933 | 0.0271 | -0.098 | 34.441
11.5 | 0.967 | 0.02714 | -0.099 | 35.609
12 | 0.993 | 0.03044 | -0.099 | 32.612
12.5 | 1.017 | 0.03473 | -0.099 | 29.291
13 | 1.042 | 0.03936 | -0.1 | 26.478

## 120. Re 12M Mach 0.50 (2)
BIGFOIL.COM POLAR EXPORT
GA 40-415
GA 40-415 |  |  |  | Cl Max: | 1.4921 | at alpha= | 12 | deg
XFOIL ncrit=9 |  |  |  | L/D Max: | 222.797 | at alpha= | 3 | deg
Re: | 12000000 |  |  | Cd Min: | 0.24314 | at alpha= | -20 | deg
Mach: | 0.5 |  |  | Cl=0 at alpha= | -3.0628 | deg
|  |  |  | @ Cl=0.1, Cd= | 0.0055644
|  |  |  | @ Cl=0.4, Cd= | 0.0046781
|  |  |  | @ Cl=0.6, Cd= | 0.0036583
alpha (deg) | Cl | Cd | Cm | Cl/Cd
-20 | -0.5668 | 0.24314 | 0.008 | -2.3312
-19.5 | -0.5443 | 0.23574 | 0.0031 | -2.3089
-19 | -0.5229 | 0.22749 | -0.0019 | -2.2986
-18.5 | -0.5018 | 0.21934 | -0.0068 | -2.2878
-18 | -0.4804 | 0.21139 | -0.0116 | -2.2726
-17.5 | -0.4626 | 0.202 | -0.0167 | -2.2901
-17 | -0.4389 | 0.19535 | -0.0213 | -2.2467
-16.5 | -0.4166 | 0.18813 | -0.0259 | -2.2144
-16 | -0.3932 | 0.1813 | -0.0304 | -2.1688
-15.5 | -0.3728 | 0.17339 | -0.035 | -2.1501
-15 | -0.3547 | 0.16496 | -0.0397 | -2.1502
-14.5 | -0.3371 | 0.15647 | -0.0444 | -2.1544
-14 | -0.3192 | 0.14844 | -0.049 | -2.1504
-13.5 | -0.3058 | 0.13938 | -0.0539 | -2.194
-13 | -0.2999 | 0.12867 | -0.0593 | -2.3308
-12.5 | -0.2884 | 0.12009 | -0.0641 | -2.4015
-12 | -0.2827 | 0.11061 | -0.0695 | -2.5558
-11.5 | -0.2729 | 0.10235 | -0.0742 | -2.6663
-11 | -0.2771 | 0.092 | -0.0801 | -3.012
-10.5 | -0.2702 | 0.08415 | -0.0847 | -3.2109
-9.5 | -0.2853 | 0.06477 | -0.0966 | -4.4048
-9 | -0.3056 | 0.05127 | -0.1082 | -5.9606
-8.5 | -0.3361 | 0.04213 | -0.1138 | -7.9777
-8 | -0.3668 | 0.03633 | -0.1119 | -10.0963
-7.5 | -0.4053 | 0.0308 | -0.1039 | -13.1591
-7 | -0.4253 | 0.02326 | -0.0973 | -18.2846
-6.5 | -0.4335 | 0.0146 | -0.0899 | -29.6918
-6 | -0.4094 | 0.00869 | -0.0836 | -47.1116
-5.5 | -0.347 | 0.00734 | -0.0805 | -47.2752
-5 | -0.2762 | 0.00679 | -0.0791 | -40.6775
-4.5 | -0.2044 | 0.00644 | -0.0783 | -31.7391
-4 | -0.1331 | 0.00615 | -0.0779 | -21.6423
-3.5 | -0.062 | 0.00594 | -0.0779 | -10.4377
-3 | 0.0089 | 0.00576 | -0.0781 | 1.5451
-2.5 | 0.0799 | 0.00561 | -0.0787 | 14.2424
-2 | 0.1504 | 0.00545 | -0.0793 | 27.5963
-1.5 | 0.2207 | 0.00533 | -0.0801 | 41.4071
-1 | 0.2906 | 0.00522 | -0.081 | 55.6705
-0.5 | 0.3591 | 0.00495 | -0.0817 | 72.5455
0 | 0.4268 | 0.0045 | -0.0826 | 94.8444
0.5 | 0.4943 | 0.00403 | -0.0834 | 122.6551
1 | 0.5621 | 0.00368 | -0.0843 | 152.7446
1.5 | 0.6321 | 0.00364 | -0.0853 | 173.6538
2 | 0.7031 | 0.00364 | -0.0865 | 193.1593
2.5 | 0.7738 | 0.00368 | -0.0874 | 210.2717
3 | 0.8444 | 0.00379 | -0.0883 | 222.7968
3.5 | 0.8971 | 0.00481 | -0.0861 | 186.5073
4 | 0.9397 | 0.00608 | -0.0822 | 154.5559
4.5 | 0.9833 | 0.00703 | -0.0782 | 139.872
5 | 1.0174 | 0.00798 | -0.0724 | 127.4937
6 | 1.0386 | 0.0106 | -0.0537 | 97.9811
6.5 | 1.0628 | 0.01227 | -0.0478 | 86.6178
7 | 1.0954 | 0.01384 | -0.0432 | 79.1474
7.5 | 1.1299 | 0.01546 | -0.039 | 73.0854
8 | 1.1672 | 0.01702 | -0.0351 | 68.5781
8.5 | 1.2011 | 0.01875 | -0.0308 | 64.0587
9 | 1.2534 | 0.02062 | -0.0301 | 60.7856
9.5 | 1.3594 | 0.02351 | -0.0401 | 57.8222
11 | 1.4592 | 0.03154 | -0.0284 | 46.2651
11.5 | 1.4834 | 0.03514 | -0.0241 | 42.214
12 | 1.4921 | 0.03986 | -0.0194 | 37.4335
12.5 | 1.4814 | 0.04596 | -0.0144 | 32.2324
13 | 1.456 | 0.05328 | -0.0098 | 27.3273
13.5 | 1.425 | 0.06106 | -0.0055 | 23.3377
14 | 1.3834 | 0.06866 | -0.0001 | 20.1486
14.5 | 1.3445 | 0.07807 | 0.0016 | 17.2217
15 | 1.3097 | 0.08973 | -0.0013 | 14.596
15.5 | 1.2741 | 0.10298 | -0.007 | 12.3723
16 | 1.2452 | 0.1165 | -0.0143 | 10.6884
16.5 | 1.2185 | 0.13067 | -0.0229 | 9.325
17 | 1.197 | 0.14469 | -0.0321 | 8.2729

## 121. Re 14M Mach 0.00 (1)
BIGFOIL.COM POLAR EXPORT
GA 40-415
GA 40-415 |  |  |  | Cl Max: | 1.547 | at alpha= | 13.5 | deg
JavaFoil+Calcfoil stall+Eppler ext transition |  |  |  | L/D Max: | 130.138 | at alpha= | 4.5 | deg
Re: | 14000000 |  |  | Cd Min: | 0.0045 | at alpha= | 0.5 | deg
Mach: | 0 |  |  | Cl=0 at alpha= | -3.0246 | deg
|  |  |  | @ Cl=0.1, Cd= | 0.0055793
|  |  |  | @ Cl=0.4, Cd= | 0.0045866
|  |  |  | @ Cl=0.6, Cd= | 0.0050697
alpha (deg) | Cl | Cd | Cm | Cl/Cd
-17 | -0.519 | 0.10812 | -0.019 | -4.802
-16.5 | -0.533 | 0.10241 | -0.02 | -5.201
-16 | -0.543 | 0.1006 | -0.02 | -5.397
-15.5 | -0.558 | 0.09108 | -0.022 | -6.122
-15 | -0.571 | 0.08264 | -0.023 | -6.911
-14.5 | -0.595 | 0.06352 | -0.027 | -9.365
-14 | -0.645 | 0.03036 | -0.033 | -21.247
-13.5 | -0.665 | 0.0223 | -0.035 | -29.828
-13 | -0.685 | 0.01574 | -0.037 | -43.513
-12.5 | -0.695 | 0.0128 | -0.039 | -54.291
-12 | -0.697 | 0.01135 | -0.04 | -61.423
-11.5 | -0.693 | 0.01041 | -0.041 | -66.61
-11 | -0.684 | 0.00977 | -0.042 | -70.027
-10.5 | -0.67 | 0.00932 | -0.044 | -71.929
-10 | -0.65 | 0.00895 | -0.045 | -72.571
-9.5 | -0.625 | 0.00861 | -0.046 | -72.597
-9 | -0.596 | 0.00828 | -0.047 | -72.024
-8.5 | -0.563 | 0.00793 | -0.048 | -71.013
-8 | -0.526 | 0.0077 | -0.049 | -68.286
-7.5 | -0.484 | 0.0073 | -0.05 | -66.397
-7 | -0.44 | 0.00707 | -0.051 | -62.208
-6.5 | -0.392 | 0.00693 | -0.052 | -56.56
-6 | -0.341 | 0.00667 | -0.053 | -51.087
-5.5 | -0.288 | 0.00644 | -0.054 | -44.659
-5 | -0.232 | 0.00617 | -0.055 | -37.671
-4.5 | -0.175 | 0.00599 | -0.056 | -29.285
-4 | -0.117 | 0.00604 | -0.057 | -19.362
-3.5 | -0.058 | 0.00592 | -0.058 | -9.735
-3 | 0.003 | 0.00572 | -0.059 | 0.449
-2.5 | 0.063 | 0.00564 | -0.06 | 11.208
-2 | 0.124 | 0.00554 | -0.062 | 22.418
-1.5 | 0.185 | 0.00548 | -0.063 | 33.796
-1 | 0.247 | 0.00483 | -0.064 | 51.061
-0.5 | 0.308 | 0.00472 | -0.065 | 65.249
0 | 0.372 | 0.00466 | -0.066 | 79.838
0.5 | 0.433 | 0.0045 | -0.067 | 96.329
1 | 0.495 | 0.00461 | -0.068 | 107.469
1.5 | 0.557 | 0.00483 | -0.069 | 115.319
2 | 0.618 | 0.00517 | -0.07 | 119.615
2.5 | 0.68 | 0.00543 | -0.071 | 125.219
3 | 0.741 | 0.0059 | -0.072 | 125.59
3.5 | 0.802 | 0.00631 | -0.074 | 127.201
4 | 0.86 | 0.00665 | -0.075 | 129.395
4.5 | 0.92 | 0.00707 | -0.076 | 130.138
5 | 0.979 | 0.00757 | -0.077 | 129.342
5.5 | 1.037 | 0.00821 | -0.078 | 126.311
6 | 1.094 | 0.00919 | -0.079 | 119.012
6.5 | 1.149 | 0.00919 | -0.08 | 124.994
7 | 1.202 | 0.0096 | -0.081 | 125.116
7.5 | 1.252 | 0.01 | -0.082 | 125.255
8 | 1.301 | 0.01038 | -0.083 | 125.337
8.5 | 1.347 | 0.01111 | -0.084 | 121.197
9 | 1.373 | 0.01214 | -0.084 | 113.053
9.5 | 1.406 | 0.01281 | -0.085 | 109.753
10 | 1.436 | 0.01348 | -0.086 | 106.485
10.5 | 1.464 | 0.01393 | -0.087 | 105.118
11 | 1.489 | 0.01488 | -0.087 | 100.052
11.5 | 1.509 | 0.01553 | -0.088 | 97.2
12 | 1.526 | 0.01624 | -0.089 | 93.922
12.5 | 1.537 | 0.01729 | -0.09 | 88.913
13 | 1.544 | 0.01819 | -0.091 | 84.89
13.5 | 1.547 | 0.01914 | -0.091 | 80.803
14 | 1.545 | 0.02024 | -0.092 | 76.347
14.5 | 1.539 | 0.02146 | -0.093 | 71.73
15 | 1.529 | 0.02279 | -0.093 | 67.109
15.5 | 1.505 | 0.02416 | -0.094 | 62.267
16 | 1.475 | 0.02588 | -0.095 | 56.987
16.5 | 1.44 | 0.02779 | -0.095 | 51.83
17 | 1.403 | 0.02963 | -0.096 | 47.352
17.5 | 1.363 | 0.0319 | -0.097 | 42.722
18 | 1.322 | 0.03366 | -0.097 | 39.271
18.5 | 1.277 | 0.03697 | -0.097 | 34.531

## 122. Re 14M Mach 0.00 (2)
BIGFOIL.COM POLAR EXPORT
GA 40-415
GA 40-415 |  |  |  | Cl Max: | 1.8315 | at alpha= | 20 | deg
XFOIL ncrit=9 |  |  |  | L/D Max: | 178.939 | at alpha= | 2.5 | deg
Re: | 14000000 |  |  | Cd Min: | 0.05371 | at alpha= | 20 | deg
Mach: | 0 |  |  | Cl=0 at alpha= | -3.0342 | deg
|  |  |  | @ Cl=0.1, Cd= | 0.0051757
|  |  |  | @ Cl=0.4, Cd= | 0.0040718
|  |  |  | @ Cl=0.6, Cd= | 0.0035091
alpha (deg) | Cl | Cd | Cm | Cl/Cd
-20 | -1.4312 | 0.03436 | -0.0947 | -41.6531
-19.5 | -1.4487 | 0.02916 | -0.0937 | -49.6811
-19 | -1.4484 | 0.02583 | -0.0917 | -56.0743
-18.5 | -1.4358 | 0.02361 | -0.0894 | -60.8132
-18 | -1.424 | 0.02157 | -0.0864 | -66.0176
-17.5 | -1.4006 | 0.02035 | -0.0837 | -68.8256
-17 | -1.3893 | 0.01864 | -0.0792 | -74.5333
-16.5 | -1.3774 | 0.01726 | -0.0738 | -79.803
-16 | -1.3526 | 0.01663 | -0.0693 | -81.3349
-15.5 | -1.3184 | 0.01566 | -0.0667 | -84.189
-15 | -1.2775 | 0.01495 | -0.0651 | -85.4515
-14.5 | -1.2343 | 0.01426 | -0.0637 | -86.5568
-14 | -1.1913 | 0.0134 | -0.0622 | -88.903
-13.5 | -1.1467 | 0.01257 | -0.061 | -91.2251
-13 | -1.0996 | 0.01184 | -0.0601 | -92.8716
-12.5 | -1.0513 | 0.01115 | -0.0593 | -94.287
-12 | -1.0013 | 0.01056 | -0.0588 | -94.8201
-11.5 | -0.95 | 0.01003 | -0.0585 | -94.7159
-11 | -0.8985 | 0.00949 | -0.0581 | -94.6786
-10.5 | -0.8456 | 0.009 | -0.058 | -93.9556
-10 | -0.7918 | 0.00861 | -0.058 | -91.9628
-9.5 | -0.7374 | 0.00825 | -0.0581 | -89.3818
-9 | -0.6821 | 0.00794 | -0.0583 | -85.9068
-8.5 | -0.6265 | 0.00766 | -0.0586 | -81.7885
-8 | -0.5705 | 0.00738 | -0.0589 | -77.3035
-7.5 | -0.5141 | 0.0071 | -0.0593 | -72.4085
-7 | -0.4578 | 0.00682 | -0.0597 | -67.1261
-6.5 | -0.4012 | 0.00657 | -0.0601 | -61.0654
-6 | -0.3438 | 0.00635 | -0.0607 | -54.1417
-5.5 | -0.2864 | 0.00612 | -0.0613 | -46.7974
-5 | -0.2288 | 0.00594 | -0.0619 | -38.5185
-4.5 | -0.1711 | 0.00577 | -0.0625 | -29.6534
-4 | -0.1128 | 0.00563 | -0.0633 | -20.0355
-3.5 | -0.0545 | 0.00547 | -0.064 | -9.9634
-3 | 0.004 | 0.00535 | -0.0648 | 0.74766
-2.5 | 0.0624 | 0.00524 | -0.0656 | 11.9084
-2 | 0.1209 | 0.00514 | -0.0664 | 23.5214
-1.5 | 0.1796 | 0.00502 | -0.0672 | 35.7769
-1 | 0.2379 | 0.00483 | -0.0681 | 49.2547
0 | 0.3532 | 0.00435 | -0.0696 | 81.1954
0.5 | 0.4104 | 0.00401 | -0.0704 | 102.3441
1 | 0.4666 | 0.00359 | -0.0711 | 129.9721
1.5 | 0.5251 | 0.00349 | -0.072 | 150.4585
2 | 0.5833 | 0.00348 | -0.0729 | 167.6149
2.5 | 0.6406 | 0.00358 | -0.0736 | 178.9385
3 | 0.6929 | 0.00414 | -0.0735 | 167.3671
3.5 | 0.7382 | 0.00523 | -0.0724 | 141.1472
4 | 0.7903 | 0.00571 | -0.0723 | 138.4063
4.5 | 0.8415 | 0.00622 | -0.072 | 135.2894
5 | 0.8922 | 0.00669 | -0.0717 | 133.3632
5.5 | 0.9417 | 0.00718 | -0.0711 | 131.156
6 | 0.9899 | 0.00768 | -0.0703 | 128.8932
6.5 | 1.0384 | 0.00811 | -0.0696 | 128.0395
7 | 1.0866 | 0.0085 | -0.0688 | 127.8353
7.5 | 1.1338 | 0.00888 | -0.0678 | 127.6802
8 | 1.1803 | 0.00923 | -0.0668 | 127.8765
8.5 | 1.2232 | 0.00964 | -0.0651 | 126.888
9 | 1.2549 | 0.01003 | -0.0611 | 125.1147
9.5 | 1.2825 | 0.01053 | -0.0565 | 121.7949
10 | 1.3099 | 0.01117 | -0.0524 | 117.2695
11 | 1.4302 | 0.01273 | -0.0587 | 112.3488
12 | 1.4679 | 0.01494 | -0.0487 | 98.253
12.5 | 1.5086 | 0.01626 | -0.0488 | 92.7798
13 | 1.5429 | 0.01774 | -0.0478 | 86.9729
13.5 | 1.5753 | 0.01929 | -0.0467 | 81.6641
14 | 1.6025 | 0.02115 | -0.0451 | 75.7683
14.5 | 1.6298 | 0.023 | -0.0436 | 70.8609
15 | 1.6558 | 0.02495 | -0.042 | 66.3647
15.5 | 1.6811 | 0.02699 | -0.0406 | 62.286
16 | 1.7053 | 0.02915 | -0.0391 | 58.5009
16.5 | 1.7272 | 0.03156 | -0.0377 | 54.7275
17 | 1.7453 | 0.03428 | -0.0361 | 50.9131
17.5 | 1.7621 | 0.0372 | -0.0346 | 47.3683
18 | 1.7785 | 0.04017 | -0.0332 | 44.2743
18.5 | 1.7937 | 0.04333 | -0.0319 | 41.3963
19 | 1.8077 | 0.04665 | -0.0308 | 38.7503
19.5 | 1.8205 | 0.05008 | -0.0297 | 36.3518
20 | 1.8315 | 0.05371 | -0.0286 | 34.0998

## 123. Re 14M Mach 0.10 (1)
BIGFOIL.COM POLAR EXPORT
GA 40-415
GA 40-415 |  |  |  | Cl Max: | 1.534 | at alpha= | 13 | deg
JavaFoil+Calcfoil stall+Eppler ext transition |  |  |  | L/D Max: | 129.605 | at alpha= | 4.5 | deg
Re: | 14000000 |  |  | Cd Min: | 0.00451 | at alpha= | 0.5 | deg
Mach: | 0.1 |  |  | Cl=0 at alpha= | -3.0246 | deg
|  |  |  | @ Cl=0.1, Cd= | 0.0056287
|  |  |  | @ Cl=0.4, Cd= | 0.0046261
|  |  |  | @ Cl=0.6, Cd= | 0.0050648
alpha (deg) | Cl | Cd | Cm | Cl/Cd
-17 | -0.473 | 0.11092 | -0.019 | -4.268
-16.5 | -0.49 | 0.10474 | -0.02 | -4.674
-16 | -0.503 | 0.10278 | -0.02 | -4.896
-15.5 | -0.518 | 0.09725 | -0.02 | -5.323
-15 | -0.534 | 0.08845 | -0.022 | -6.032
-14.5 | -0.551 | 0.07713 | -0.025 | -7.148
-14 | -0.573 | 0.06219 | -0.028 | -9.207
-13.5 | -0.592 | 0.04961 | -0.03 | -11.937
-13 | -0.65 | 0.01929 | -0.036 | -33.709
-12.5 | -0.669 | 0.01411 | -0.039 | -47.383
-12 | -0.677 | 0.0119 | -0.04 | -56.881
-11.5 | -0.677 | 0.01072 | -0.041 | -63.191
-11 | -0.672 | 0.00994 | -0.043 | -67.582
-10.5 | -0.66 | 0.00946 | -0.044 | -69.818
-10 | -0.643 | 0.00901 | -0.045 | -71.369
-9.5 | -0.62 | 0.00866 | -0.046 | -71.647
-9 | -0.593 | 0.00837 | -0.047 | -70.856
-8.5 | -0.561 | 0.00802 | -0.048 | -69.985
-8 | -0.525 | 0.00777 | -0.049 | -67.506
-7.5 | -0.484 | 0.00739 | -0.05 | -65.556
-7 | -0.44 | 0.00697 | -0.051 | -63.137
-6.5 | -0.393 | 0.00698 | -0.052 | -56.266
-6 | -0.342 | 0.00671 | -0.053 | -50.957
-5.5 | -0.289 | 0.00652 | -0.054 | -44.294
-5 | -0.233 | 0.0062 | -0.055 | -37.656
-4.5 | -0.176 | 0.006 | -0.056 | -29.35
-4 | -0.118 | 0.00608 | -0.057 | -19.343
-3.5 | -0.058 | 0.00585 | -0.059 | -9.889
-3 | 0.003 | 0.00575 | -0.06 | 0.449
-2.5 | 0.064 | 0.00567 | -0.061 | 11.213
-2 | 0.125 | 0.0056 | -0.062 | 22.287
-1.5 | 0.186 | 0.0055 | -0.063 | 33.832
-1 | 0.248 | 0.00485 | -0.064 | 51.119
-0.5 | 0.309 | 0.00473 | -0.065 | 65.417
0 | 0.374 | 0.00471 | -0.066 | 79.381
0.5 | 0.436 | 0.00451 | -0.067 | 96.564
1 | 0.497 | 0.00462 | -0.068 | 107.72
1.5 | 0.559 | 0.00484 | -0.069 | 115.656
2 | 0.621 | 0.00518 | -0.071 | 119.95
2.5 | 0.683 | 0.00545 | -0.072 | 125.377
3 | 0.745 | 0.00593 | -0.073 | 125.682
3.5 | 0.807 | 0.00636 | -0.074 | 126.726
4 | 0.865 | 0.00668 | -0.075 | 129.383
4.5 | 0.924 | 0.00713 | -0.076 | 129.605
5 | 0.984 | 0.00759 | -0.077 | 129.58
5.5 | 1.042 | 0.00828 | -0.078 | 125.781
6 | 1.099 | 0.00926 | -0.079 | 118.655
6.5 | 1.154 | 0.00919 | -0.08 | 125.591
7 | 1.207 | 0.00969 | -0.082 | 124.619
7.5 | 1.258 | 0.01005 | -0.083 | 125.12
8 | 1.306 | 0.01047 | -0.084 | 124.769
8.5 | 1.338 | 0.01175 | -0.084 | 113.838
9 | 1.375 | 0.0123 | -0.085 | 111.788
9.5 | 1.407 | 0.01297 | -0.085 | 108.491
10 | 1.437 | 0.01365 | -0.086 | 105.324
10.5 | 1.465 | 0.01413 | -0.087 | 103.678
11 | 1.488 | 0.01511 | -0.088 | 98.49
11.5 | 1.506 | 0.01578 | -0.089 | 95.471
12 | 1.521 | 0.01652 | -0.089 | 92.047
12.5 | 1.53 | 0.0176 | -0.09 | 86.916
13 | 1.534 | 0.01841 | -0.091 | 83.347
13.5 | 1.534 | 0.0195 | -0.092 | 78.653
14 | 1.528 | 0.02066 | -0.092 | 73.968
14.5 | 1.519 | 0.02206 | -0.093 | 68.847
15 | 1.505 | 0.02335 | -0.094 | 64.445
15.5 | 1.474 | 0.0251 | -0.094 | 58.72
16 | 1.439 | 0.02686 | -0.095 | 53.558
16.5 | 1.399 | 0.02867 | -0.096 | 48.812
17 | 1.356 | 0.03068 | -0.096 | 44.205
17.5 | 1.31 | 0.03311 | -0.097 | 39.566
18 | 1.263 | 0.03507 | -0.097 | 36.026

## 124. Re 14M Mach 0.10 (2)
BIGFOIL.COM POLAR EXPORT
GA 40-415
GA 40-415 |  |  |  | Cl Max: | 1.8294 | at alpha= | 20 | deg
XFOIL ncrit=9 |  |  |  | L/D Max: | 180.644 | at alpha= | 2.5 | deg
Re: | 14000000 |  |  | Cd Min: | 0.05611 | at alpha= | 20 | deg
Mach: | 0.1 |  |  | Cl=0 at alpha= | -3.0348 | deg
|  |  |  | @ Cl=0.1, Cd= | 0.005187
|  |  |  | @ Cl=0.4, Cd= | 0.0040873
|  |  |  | @ Cl=0.6, Cd= | 0.0035078
alpha (deg) | Cl | Cd | Cm | Cl/Cd
-20 | -1.353 | 0.04444 | -0.0958 | -30.4455
-19.5 | -1.3989 | 0.03524 | -0.0981 | -39.6964
-19 | -1.4128 | 0.03012 | -0.0974 | -46.9057
-18.5 | -1.406 | 0.02705 | -0.0958 | -51.9778
-18 | -1.3998 | 0.02428 | -0.0933 | -57.6524
-17.5 | -1.3775 | 0.02273 | -0.0909 | -60.6027
-17 | -1.3732 | 0.02037 | -0.0865 | -67.4129
-16.5 | -1.3648 | 0.01849 | -0.0813 | -73.8129
-16 | -1.3411 | 0.01766 | -0.0769 | -75.94
-15.5 | -1.3207 | 0.0166 | -0.0717 | -79.5602
-15 | -1.2817 | 0.0158 | -0.0694 | -81.1203
-14.5 | -1.2398 | 0.01502 | -0.0675 | -82.5433
-14 | -1.1983 | 0.01402 | -0.0656 | -85.4708
-13.5 | -1.1532 | 0.0132 | -0.0641 | -87.3636
-13 | -1.1073 | 0.01232 | -0.0627 | -89.8782
-12.5 | -1.0593 | 0.01152 | -0.0616 | -91.9531
-12 | -1.0093 | 0.01085 | -0.0608 | -93.023
-11.5 | -0.9578 | 0.01027 | -0.0603 | -93.2619
-11 | -0.9058 | 0.00969 | -0.0597 | -93.4778
-10.5 | -0.8523 | 0.00919 | -0.0594 | -92.7421
-10 | -0.7981 | 0.00876 | -0.0593 | -91.1073
-9.5 | -0.7434 | 0.00834 | -0.0592 | -89.1367
-9 | -0.6876 | 0.00801 | -0.0593 | -85.8427
-8.5 | -0.6315 | 0.00771 | -0.0595 | -81.9066
-8 | -0.5749 | 0.00743 | -0.0597 | -77.3755
-7.5 | -0.5179 | 0.00716 | -0.0601 | -72.3324
-7 | -0.4611 | 0.00686 | -0.0604 | -67.2157
-6.5 | -0.404 | 0.0066 | -0.0608 | -61.2121
-6 | -0.3463 | 0.00637 | -0.0613 | -54.3642
-5.5 | -0.2883 | 0.00615 | -0.0618 | -46.878
-5 | -0.2303 | 0.00596 | -0.0624 | -38.6409
-4.5 | -0.1722 | 0.00578 | -0.063 | -29.7924
-4 | -0.1135 | 0.00564 | -0.0637 | -20.1241
-3.5 | -0.0548 | 0.00547 | -0.0644 | -10.0183
-3 | 0.0041 | 0.00536 | -0.0652 | 0.76493
-2.5 | 0.0629 | 0.00525 | -0.066 | 11.981
-2 | 0.1218 | 0.00515 | -0.0668 | 23.6505
-1.5 | 0.1809 | 0.00502 | -0.0677 | 36.0359
-1 | 0.2396 | 0.00484 | -0.0685 | 49.5041
-0.5 | 0.2976 | 0.00461 | -0.0692 | 64.5553
0 | 0.3555 | 0.00435 | -0.07 | 81.7241
0.5 | 0.4131 | 0.00401 | -0.0708 | 103.0175
1 | 0.4696 | 0.00359 | -0.0715 | 130.8078
1.5 | 0.5285 | 0.00349 | -0.0724 | 151.4327
2 | 0.5871 | 0.00349 | -0.0733 | 168.2235
2.5 | 0.6449 | 0.00357 | -0.0741 | 180.6443
3 | 0.6976 | 0.00412 | -0.074 | 169.3204
3.5 | 0.7428 | 0.00523 | -0.0728 | 142.0268
4 | 0.7951 | 0.00573 | -0.0726 | 138.7609
5 | 0.8971 | 0.00672 | -0.0719 | 133.497
5.5 | 0.9468 | 0.00722 | -0.0713 | 131.1357
6 | 0.995 | 0.00773 | -0.0704 | 128.7193
6.5 | 1.0434 | 0.00817 | -0.0695 | 127.7111
7 | 1.0913 | 0.00857 | -0.0686 | 127.3396
7.5 | 1.1384 | 0.00895 | -0.0675 | 127.1955
8 | 1.1845 | 0.00931 | -0.0662 | 127.2288
8.5 | 1.2253 | 0.00973 | -0.0639 | 125.9301
9 | 1.2524 | 0.01016 | -0.0589 | 123.2677
9.5 | 1.2816 | 0.01071 | -0.0548 | 119.6639
10 | 1.3094 | 0.01141 | -0.0507 | 114.759
11 | 1.3849 | 0.01303 | -0.0474 | 106.2855
11.5 | 1.4232 | 0.01424 | -0.0465 | 99.9438
12 | 1.4763 | 0.01548 | -0.0487 | 95.3682
12.5 | 1.5132 | 0.01692 | -0.048 | 89.4326
13 | 1.5473 | 0.01843 | -0.0469 | 83.9555
13.5 | 1.5784 | 0.02008 | -0.0455 | 78.6056
14 | 1.6055 | 0.022 | -0.0438 | 72.9773
14.5 | 1.632 | 0.02393 | -0.042 | 68.1989
15 | 1.6591 | 0.02591 | -0.0406 | 64.0332
15.5 | 1.6832 | 0.02812 | -0.0389 | 59.8578
16 | 1.7067 | 0.03045 | -0.0374 | 56.0493
16.5 | 1.7264 | 0.03312 | -0.0358 | 52.1256
17 | 1.7435 | 0.03604 | -0.0341 | 48.3768
17.5 | 1.7595 | 0.03914 | -0.0325 | 44.954
18 | 1.7763 | 0.04218 | -0.0311 | 42.1124
18.5 | 1.7927 | 0.04536 | -0.0299 | 39.5216
19 | 1.8068 | 0.04872 | -0.0287 | 37.0854
19.5 | 1.8197 | 0.05223 | -0.0275 | 34.8401
20 | 1.8294 | 0.05611 | -0.0264 | 32.6038

## 125. Re 14M Mach 0.25 (1)
BIGFOIL.COM POLAR EXPORT
GA 40-415
GA 40-415 |  |  |  | Cl Max: | 1.474 | at alpha= | 11.5 | deg
JavaFoil+Calcfoil stall+Eppler ext transition |  |  |  | L/D Max: | 129.295 | at alpha= | 4 | deg
Re: | 14000000 |  |  | Cd Min: | 0.00456 | at alpha= | 0.5 | deg
Mach: | 0.25 |  |  | Cl=0 at alpha= | -3.0242 | deg
|  |  |  | @ Cl=0.1, Cd= | 0.0056878
|  |  |  | @ Cl=0.4, Cd= | 0.0046875
|  |  |  | @ Cl=0.6, Cd= | 0.0050349
alpha (deg) | Cl | Cd | Cm | Cl/Cd
-15 | -0.205 | 0.099 | -0.02 | -2.073
-14.5 | -0.258 | 0.09407 | -0.021 | -2.745
-14 | -0.304 | 0.08797 | -0.022 | -3.455
-13.5 | -0.344 | 0.08279 | -0.023 | -4.159
-13 | -0.38 | 0.0777 | -0.024 | -4.891
-12.5 | -0.413 | 0.07059 | -0.026 | -5.849
-12 | -0.441 | 0.06366 | -0.028 | -6.935
-11.5 | -0.464 | 0.05849 | -0.029 | -7.926
-11 | -0.56 | 0.01208 | -0.043 | -46.347
-10.5 | -0.571 | 0.01126 | -0.044 | -50.771
-10 | -0.58 | 0.00983 | -0.046 | -59.056
-9.5 | -0.577 | 0.00915 | -0.047 | -63.11
-9 | -0.564 | 0.00877 | -0.048 | -64.305
-8.5 | -0.543 | 0.00831 | -0.049 | -65.305
-8 | -0.515 | 0.00804 | -0.05 | -64.018
-7.5 | -0.481 | 0.00762 | -0.051 | -63.07
-7 | -0.441 | 0.00708 | -0.052 | -62.286
-6.5 | -0.396 | 0.0071 | -0.054 | -55.766
-6 | -0.347 | 0.00664 | -0.055 | -52.188
-5.5 | -0.294 | 0.00635 | -0.056 | -46.269
-5 | -0.238 | 0.00623 | -0.057 | -38.205
-4.5 | -0.18 | 0.00611 | -0.058 | -29.49
-4 | -0.12 | 0.0062 | -0.059 | -19.42
-3.5 | -0.059 | 0.0059 | -0.06 | -10.053
-3 | 0.003 | 0.00583 | -0.061 | 0.454
-2.5 | 0.065 | 0.00576 | -0.062 | 11.337
-2 | 0.128 | 0.00563 | -0.064 | 22.764
-1.5 | 0.191 | 0.00557 | -0.065 | 34.359
-1 | 0.255 | 0.00495 | -0.066 | 51.479
-0.5 | 0.318 | 0.00474 | -0.067 | 67.034
0 | 0.384 | 0.00473 | -0.068 | 81.259
0.5 | 0.448 | 0.00456 | -0.069 | 98.155
1 | 0.511 | 0.00464 | -0.07 | 110.066
1.5 | 0.575 | 0.0049 | -0.071 | 117.321
2 | 0.638 | 0.00524 | -0.073 | 121.868
2.5 | 0.702 | 0.00556 | -0.074 | 126.291
3 | 0.765 | 0.00604 | -0.075 | 126.612
3.5 | 0.829 | 0.00648 | -0.076 | 127.942
4 | 0.888 | 0.00687 | -0.077 | 129.295
4.5 | 0.95 | 0.00735 | -0.078 | 129.213
5 | 1.01 | 0.00792 | -0.079 | 127.471
5.5 | 1.07 | 0.00863 | -0.08 | 124.003
6 | 1.128 | 0.00966 | -0.082 | 116.751
6.5 | 1.183 | 0.00968 | -0.083 | 122.203
7 | 1.236 | 0.01008 | -0.084 | 122.608
7.5 | 1.286 | 0.01051 | -0.085 | 122.331
8 | 1.316 | 0.01156 | -0.085 | 113.787
8.5 | 1.352 | 0.01258 | -0.085 | 107.476
9 | 1.385 | 0.01328 | -0.086 | 104.329
9.5 | 1.415 | 0.01396 | -0.087 | 101.406
10 | 1.44 | 0.01469 | -0.088 | 98.043
10.5 | 1.458 | 0.01551 | -0.089 | 94.025
11 | 1.47 | 0.01649 | -0.09 | 89.123
11.5 | 1.474 | 0.01732 | -0.091 | 85.1
12 | 1.472 | 0.01822 | -0.091 | 80.795
12.5 | 1.461 | 0.01973 | -0.092 | 74.046
13 | 1.443 | 0.02077 | -0.093 | 69.458
13.5 | 1.416 | 0.02205 | -0.094 | 64.222
14 | 1.382 | 0.02356 | -0.094 | 58.649
14.5 | 1.339 | 0.0256 | -0.095 | 52.298
15 | 1.289 | 0.02776 | -0.095 | 46.438
15.5 | 1.214 | 0.03 | -0.096 | 40.458
16 | 1.129 | 0.03254 | -0.096 | 34.711
16.5 | 1.037 | 0.03599 | -0.097 | 28.803

## 126. Re 14M Mach 0.25 (2)
BIGFOIL.COM POLAR EXPORT
GA 40-415
GA 40-415 |  |  |  | Cl Max: | 1.7865 | at alpha= | 19.5 | deg
XFOIL ncrit=9 |  |  |  | L/D Max: | 188.282 | at alpha= | 2.5 | deg
Re: | 14000000 |  |  | Cd Min: | 0.19915 | at alpha= | -18.5 | deg
Mach: | 0.25 |  |  | Cl=0 at alpha= | -3.0393 | deg
|  |  |  | @ Cl=0.1, Cd= | 0.0052283
|  |  |  | @ Cl=0.4, Cd= | 0.0041546
|  |  |  | @ Cl=0.6, Cd= | 0.0035
alpha (deg) | Cl | Cd | Cm | Cl/Cd
-18.5 | -0.4872 | 0.19915 | -0.0106 | -2.4464
-18 | -0.4719 | 0.19157 | -0.015 | -2.4633
-17.5 | -0.4527 | 0.18554 | -0.019 | -2.4399
-17 | -0.4346 | 0.17911 | -0.0231 | -2.4264
-16.5 | -0.9938 | 0.05581 | -0.0979 | -17.8068
-16 | -0.9803 | 0.0503 | -0.1012 | -19.4891
-15.5 | -1.0537 | 0.03732 | -0.1078 | -28.2342
-15 | -1.0546 | 0.03288 | -0.1074 | -32.0742
-14 | -1.1033 | 0.02344 | -0.0985 | -47.0691
-13.5 | -1.1208 | 0.02052 | -0.0894 | -54.6199
-13 | -1.1197 | 0.01721 | -0.082 | -65.061
-12.5 | -1.089 | 0.01496 | -0.0775 | -72.7941
-12 | -1.0461 | 0.01337 | -0.0744 | -78.2423
-11.5 | -0.9969 | 0.01217 | -0.072 | -81.9145
-11 | -0.9451 | 0.01112 | -0.0699 | -84.991
-10.5 | -0.8902 | 0.01032 | -0.0683 | -86.2597
-10 | -0.8336 | 0.00968 | -0.0671 | -86.1157
-9.5 | -0.7763 | 0.00906 | -0.0661 | -85.6843
-9 | -0.7183 | 0.00853 | -0.0653 | -84.2087
-8.5 | -0.6594 | 0.0081 | -0.0648 | -81.4074
-8 | -0.5998 | 0.00772 | -0.0645 | -77.6943
-7.5 | -0.5399 | 0.0074 | -0.0643 | -72.9595
-7 | -0.4798 | 0.00712 | -0.0643 | -67.3876
-6.5 | -0.4199 | 0.0068 | -0.0643 | -61.75
-6 | -0.3597 | 0.0065 | -0.0644 | -55.3385
-5.5 | -0.2992 | 0.00627 | -0.0647 | -47.7193
-5 | -0.2388 | 0.00606 | -0.0651 | -39.4059
-4.5 | -0.178 | 0.00587 | -0.0656 | -30.3237
-4 | -0.1171 | 0.00568 | -0.0662 | -20.6162
-3.5 | -0.0562 | 0.00552 | -0.0668 | -10.1812
-3 | 0.0048 | 0.0054 | -0.0675 | 0.88889
-2.5 | 0.0657 | 0.00529 | -0.0682 | 12.4197
-2 | 0.1269 | 0.00518 | -0.0691 | 24.4981
-1.5 | 0.1881 | 0.00505 | -0.0699 | 37.2475
-1 | 0.2488 | 0.00488 | -0.0707 | 50.9836
-0.5 | 0.3088 | 0.00466 | -0.0715 | 66.2661
0 | 0.3686 | 0.00436 | -0.0723 | 84.5413
1 | 0.4863 | 0.00359 | -0.0738 | 135.4596
1.5 | 0.5474 | 0.0035 | -0.0748 | 156.4
2 | 0.608 | 0.0035 | -0.0757 | 173.7143
2.5 | 0.6684 | 0.00355 | -0.0766 | 188.2817
3.5 | 0.7686 | 0.00524 | -0.0749 | 146.6794
4 | 0.8215 | 0.0058 | -0.0745 | 141.6379
5 | 0.9235 | 0.00694 | -0.0729 | 133.0692
5.5 | 0.9728 | 0.00748 | -0.0717 | 130.0535
6 | 1.0205 | 0.00803 | -0.0702 | 127.0859
6.5 | 1.068 | 0.00851 | -0.0686 | 125.4994
7 | 1.1145 | 0.00894 | -0.0668 | 124.6644
7.5 | 1.1567 | 0.00937 | -0.0641 | 123.4472
8 | 1.1855 | 0.00982 | -0.0588 | 120.723
8.5 | 1.2149 | 0.01048 | -0.0541 | 115.9256
9 | 1.2478 | 0.01119 | -0.0503 | 111.5103
9.5 | 1.2798 | 0.01201 | -0.0466 | 106.5612
10 | 1.3055 | 0.01293 | -0.0419 | 100.9667
10.5 | 1.3994 | 0.01413 | -0.0513 | 99.0375
11 | 1.428 | 0.01554 | -0.0478 | 91.8919
11.5 | 1.4666 | 0.01705 | -0.0465 | 86.0176
12 | 1.5002 | 0.01884 | -0.0447 | 79.6285
12.5 | 1.5337 | 0.02058 | -0.0429 | 74.5238
13 | 1.5633 | 0.02261 | -0.0407 | 69.142
13.5 | 1.5897 | 0.02484 | -0.0384 | 63.9976
14 | 1.617 | 0.02713 | -0.0363 | 59.6019
14.5 | 1.644 | 0.02948 | -0.0342 | 55.7666
15 | 1.6676 | 0.03218 | -0.0322 | 51.821
15.5 | 1.6878 | 0.03516 | -0.0299 | 48.0034
16 | 1.7078 | 0.03827 | -0.0279 | 44.625
16.5 | 1.7239 | 0.04175 | -0.0258 | 41.291
17 | 1.7414 | 0.04521 | -0.024 | 38.518
17.5 | 1.7562 | 0.04897 | -0.0222 | 35.8628
18 | 1.7687 | 0.05294 | -0.0204 | 33.4095
18.5 | 1.779 | 0.05722 | -0.0189 | 31.0905
19 | 1.7852 | 0.0618 | -0.0172 | 28.8867
19.5 | 1.7865 | 0.06678 | -0.0154 | 26.752
20 | 1.77 | 0.07084 | -0.0097 | 24.9859

## 127. Re 14M Mach 0.50 (1)
BIGFOIL.COM POLAR EXPORT
GA 40-415
GA 40-415 |  |  |  | Cl Max: | 1.344 | at alpha= | 8 | deg
JavaFoil+Calcfoil stall+Eppler ext transition |  |  |  | L/D Max: | 129.12 | at alpha= | 2.5 | deg
Re: | 14000000 |  |  | Cd Min: | 0.00479 | at alpha= | 0.5 | deg
Mach: | 0.5 |  |  | Cl=0 at alpha= | -3.0217 | deg
|  |  |  | @ Cl=0.1, Cd= | 0.0059953
|  |  |  | @ Cl=0.4, Cd= | 0.0049418
|  |  |  | @ Cl=0.6, Cd= | 0.005011
alpha (deg) | Cl | Cd | Cm | Cl/Cd
-20 | -0.947 | 0.17095 | -0.018 | -5.538
-19.5 | -0.92 | 0.16191 | -0.019 | -5.682
-19 | -0.893 | 0.15957 | -0.019 | -5.596
-18.5 | -0.87 | 0.13897 | -0.021 | -6.258
-18 | -0.844 | 0.12857 | -0.022 | -6.565
-17.5 | -0.817 | 0.1224 | -0.022 | -6.671
-17 | -0.788 | 0.11725 | -0.023 | -6.724
-16.5 | -0.759 | 0.11471 | -0.023 | -6.616
-16 | -0.73 | 0.11234 | -0.023 | -6.497
-15.5 | -0.701 | 0.10871 | -0.023 | -6.449
-15 | -0.672 | 0.10505 | -0.022 | -6.396
-14.5 | -0.644 | 0.10025 | -0.023 | -6.428
-14 | -0.617 | 0.0959 | -0.023 | -6.432
-13.5 | -0.589 | 0.09715 | -0.024 | -6.065
-13 | -0.562 | 0.08778 | -0.025 | -6.407
-12.5 | -0.534 | 0.08158 | -0.025 | -6.549
-12 | -0.509 | 0.07396 | -0.028 | -6.878
-11.5 | -0.484 | 0.06605 | -0.03 | -7.323
-11 | -0.459 | 0.05875 | -0.033 | -7.817
-10.5 | -0.501 | 0.01358 | -0.049 | -36.907
-10 | -0.475 | 0.01152 | -0.051 | -41.253
-9.5 | -0.444 | 0.0106 | -0.052 | -41.912
-9 | -0.337 | 0.05611 | -0.027 | -6.011
-8.5 | -0.369 | 0.01174 | -0.053 | -31.387
-8 | -0.345 | 0.00907 | -0.056 | -38.03
-7.5 | -0.311 | 0.00889 | -0.057 | -34.939
-7 | -0.226 | 0.04301 | -0.032 | -5.252
-6.5 | -0.241 | 0.00837 | -0.06 | -28.784
-6 | -0.279 | 0.00783 | -0.061 | -35.671
-5.5 | -0.291 | 0.0071 | -0.062 | -41.018
-5 | -0.25 | 0.0068 | -0.064 | -36.762
-4.5 | -0.195 | 0.00685 | -0.065 | -28.404
-4 | -0.132 | 0.00639 | -0.066 | -20.655
-3.5 | -0.066 | 0.00617 | -0.067 | -10.642
-3 | 0.003 | 0.00621 | -0.068 | 0.473
-2.5 | 0.073 | 0.00603 | -0.07 | 12.057
-2 | 0.143 | 0.00594 | -0.071 | 24.082
-1.5 | 0.214 | 0.00588 | -0.072 | 36.355
-1 | 0.285 | 0.0057 | -0.073 | 49.94
-0.5 | 0.355 | 0.00496 | -0.075 | 71.702
0 | 0.429 | 0.00493 | -0.076 | 87.071
0.5 | 0.5 | 0.00479 | -0.077 | 104.57
1 | 0.572 | 0.00494 | -0.079 | 115.747
1.5 | 0.643 | 0.00512 | -0.08 | 125.604
2 | 0.714 | 0.00563 | -0.081 | 126.833
2.5 | 0.785 | 0.00608 | -0.082 | 129.12
3 | 0.856 | 0.00674 | -0.084 | 127.022
3.5 | 0.927 | 0.00736 | -0.085 | 125.812
4 | 0.991 | 0.00789 | -0.086 | 125.602
4.5 | 1.058 | 0.00853 | -0.087 | 124.138
5 | 1.109 | 0.00973 | -0.087 | 114.037
5.5 | 1.164 | 0.01141 | -0.088 | 102.035
6 | 1.22 | 0.01212 | -0.089 | 100.692
6.5 | 1.269 | 0.01283 | -0.09 | 98.95
7 | 1.31 | 0.01362 | -0.091 | 96.174
7.5 | 1.337 | 0.01477 | -0.092 | 90.554
8 | 1.344 | 0.01591 | -0.093 | 84.521
8.5 | 1.314 | 0.01712 | -0.094 | 76.74
9 | 1.174 | 0.01864 | -0.095 | 63.016
9.5 | 0.845 | 0.0206 | -0.096 | 41.024
10 | 0.877 | 0.02153 | -0.097 | 40.714
10.5 | 0.908 | 0.02304 | -0.098 | 39.398
11 | 0.935 | 0.02605 | -0.098 | 35.902
11.5 | 0.968 | 0.02646 | -0.099 | 36.575
12 | 0.995 | 0.02957 | -0.099 | 33.638
12.5 | 1.021 | 0.03335 | -0.1 | 30.605
13 | 1.045 | 0.03793 | -0.1 | 27.547

## 128. Re 14M Mach 0.50 (2)
BIGFOIL.COM POLAR EXPORT
GA 40-415
GA 40-415 |  |  |  | Cl Max: | 1.2476 | at alpha= | 9 | deg
XFOIL ncrit=9 |  |  |  | L/D Max: | 224.628 | at alpha= | 3 | deg
Re: | 14000000 |  |  | Cd Min: | 0.24275 | at alpha= | -20 | deg
Mach: | 0.5 |  |  | Cl=0 at alpha= | -3.061 | deg
|  |  |  | @ Cl=0.1, Cd= | 0.0054099
|  |  |  | @ Cl=0.4, Cd= | 0.0046342
|  |  |  | @ Cl=0.6, Cd= | 0.0036181
alpha (deg) | Cl | Cd | Cm | Cl/Cd
-20 | -0.5669 | 0.24275 | 0.0078 | -2.3353
-19.5 | -0.5441 | 0.23543 | 0.0028 | -2.3111
-19 | -0.5224 | 0.22751 | -0.0021 | -2.2962
-18.5 | -0.5013 | 0.21929 | -0.007 | -2.286
-18 | -0.48 | 0.21137 | -0.0119 | -2.2709
-17.5 | -0.4613 | 0.20214 | -0.0168 | -2.2821
-17 | -0.4394 | 0.19486 | -0.0216 | -2.255
-16.5 | -0.4168 | 0.18763 | -0.0262 | -2.2214
-16 | -0.3931 | 0.18104 | -0.0306 | -2.1713
-15.5 | -0.3723 | 0.17327 | -0.0353 | -2.1487
-15 | -0.3547 | 0.16464 | -0.04 | -2.1544
-14.5 | -0.3375 | 0.15607 | -0.0448 | -2.1625
-14 | -0.3198 | 0.14791 | -0.0494 | -2.1621
-13.5 | -0.309 | 0.13817 | -0.0545 | -2.2364
-13 | -0.3027 | 0.12777 | -0.0599 | -2.3691
-12.5 | -0.2912 | 0.11919 | -0.0648 | -2.4432
-12 | -0.2881 | 0.1092 | -0.0704 | -2.6383
-11.5 | -0.2802 | 0.10065 | -0.0754 | -2.7839
-11 | -0.2868 | 0.09009 | -0.0815 | -3.1835
-10.5 | -0.2802 | 0.08226 | -0.0861 | -3.4063
-10 | -0.2812 | 0.07353 | -0.0914 | -3.8243
-9.5 | -0.2952 | 0.06291 | -0.0983 | -4.6924
-9 | -0.3151 | 0.04967 | -0.1099 | -6.3439
-8.5 | -0.3469 | 0.04105 | -0.1144 | -8.4507
-8 | -0.3771 | 0.03556 | -0.1116 | -10.6046
-7.5 | -0.4139 | 0.03 | -0.1036 | -13.7967
-7 | -0.4328 | 0.02242 | -0.0968 | -19.3042
-6.5 | -0.4415 | 0.01366 | -0.0893 | -32.3206
-6 | -0.4145 | 0.00821 | -0.0831 | -50.4872
-5.5 | -0.3491 | 0.00706 | -0.0803 | -49.4476
-5 | -0.2775 | 0.00658 | -0.0789 | -42.1733
-4.5 | -0.2054 | 0.00626 | -0.0782 | -32.8115
-4 | -0.1339 | 0.006 | -0.0778 | -22.3167
-3.5 | -0.0626 | 0.00579 | -0.0778 | -10.8117
-3 | 0.0087 | 0.0056 | -0.0781 | 1.5536
-2.5 | 0.0798 | 0.00545 | -0.0787 | 14.6422
-2 | 0.1503 | 0.00531 | -0.0793 | 28.3051
-1.5 | 0.2207 | 0.00521 | -0.0801 | 42.3608
-1 | 0.2907 | 0.0051 | -0.081 | 57
-0.5 | 0.3601 | 0.00485 | -0.0819 | 74.2474
0 | 0.4285 | 0.00448 | -0.0828 | 95.6473
0.5 | 0.4963 | 0.00409 | -0.0837 | 121.3447
1 | 0.563 | 0.00366 | -0.0844 | 153.8251
1.5 | 0.6337 | 0.00358 | -0.0856 | 177.0112
2 | 0.7038 | 0.00359 | -0.0866 | 196.0446
2.5 | 0.7752 | 0.0036 | -0.0877 | 215.3333
3 | 0.8446 | 0.00376 | -0.0883 | 224.6277
4 | 0.9358 | 0.0062 | -0.0816 | 150.9355
4.5 | 0.9802 | 0.0071 | -0.0777 | 138.0563
5 | 1.0156 | 0.00799 | -0.072 | 127.1089
5.5 | 1.0259 | 0.00896 | -0.0619 | 114.4978
6 | 1.0441 | 0.01038 | -0.0543 | 100.5877
6.5 | 1.0708 | 0.01193 | -0.0486 | 89.7569
7 | 1.1065 | 0.01334 | -0.0443 | 82.946
7.5 | 1.1422 | 0.01488 | -0.0401 | 76.7608
8 | 1.1803 | 0.0164 | -0.0362 | 71.9695
8.5 | 1.214 | 0.01819 | -0.032 | 66.74
9 | 1.2476 | 0.01989 | -0.0274 | 62.725

## 129. Re 16M Mach 0.00 (1)
BIGFOIL.COM POLAR EXPORT
GA 40-415
GA 40-415 |  |  |  | Cl Max: | 1.549 | at alpha= | 13.5 | deg
JavaFoil+Calcfoil stall+Eppler ext transition |  |  |  | L/D Max: | 128.187 | at alpha= | 4.5 | deg
Re: | 16000000 |  |  | Cd Min: | 0.00475 | at alpha= | 0.5 | deg
Mach: | 0 |  |  | Cl=0 at alpha= | -3.0246 | deg
|  |  |  | @ Cl=0.1, Cd= | 0.0054693
|  |  |  | @ Cl=0.4, Cd= | 0.0047716
|  |  |  | @ Cl=0.6, Cd= | 0.005261
alpha (deg) | Cl | Cd | Cm | Cl/Cd
-17 | -0.52 | 0.10578 | -0.02 | -4.918
-16.5 | -0.534 | 0.10012 | -0.021 | -5.334
-16 | -0.544 | 0.09853 | -0.021 | -5.524
-15.5 | -0.559 | 0.08921 | -0.022 | -6.266
-15 | -0.573 | 0.08015 | -0.024 | -7.151
-14.5 | -0.606 | 0.05391 | -0.029 | -11.234
-14 | -0.655 | 0.02536 | -0.034 | -25.811
-13.5 | -0.671 | 0.01978 | -0.035 | -33.922
-13 | -0.69 | 0.01437 | -0.037 | -47.975
-12.5 | -0.697 | 0.01217 | -0.039 | -57.284
-12 | -0.699 | 0.01094 | -0.04 | -63.881
-11.5 | -0.694 | 0.00978 | -0.041 | -70.98
-11 | -0.685 | 0.00913 | -0.042 | -75.002
-10.5 | -0.67 | 0.00884 | -0.044 | -75.784
-10 | -0.65 | 0.00845 | -0.045 | -76.938
-9.5 | -0.625 | 0.00843 | -0.046 | -74.156
-9 | -0.596 | 0.00809 | -0.047 | -73.723
-8.5 | -0.563 | 0.00775 | -0.048 | -72.606
-8 | -0.526 | 0.00752 | -0.049 | -69.925
-7.5 | -0.484 | 0.00714 | -0.05 | -67.864
-7 | -0.44 | 0.00701 | -0.051 | -62.687
-6.5 | -0.392 | 0.00678 | -0.052 | -57.801
-6 | -0.341 | 0.00652 | -0.053 | -52.296
-5.5 | -0.288 | 0.00621 | -0.054 | -46.342
-5 | -0.232 | 0.00608 | -0.055 | -38.195
-4.5 | -0.175 | 0.00586 | -0.056 | -29.927
-4 | -0.117 | 0.00593 | -0.057 | -19.732
-3.5 | -0.058 | 0.00581 | -0.058 | -9.92
-3 | 0.003 | 0.0056 | -0.059 | 0.458
-2.5 | 0.063 | 0.00553 | -0.06 | 11.439
-2 | 0.124 | 0.00543 | -0.062 | 22.877
-1.5 | 0.185 | 0.00537 | -0.063 | 34.505
-1 | 0.247 | 0.00493 | -0.064 | 50.077
-0.5 | 0.308 | 0.00488 | -0.065 | 63.164
0 | 0.372 | 0.00479 | -0.066 | 77.624
0.5 | 0.433 | 0.00475 | -0.067 | 91.333
1 | 0.495 | 0.00476 | -0.068 | 103.887
1.5 | 0.557 | 0.00512 | -0.069 | 108.689
2 | 0.618 | 0.00532 | -0.07 | 116.279
2.5 | 0.68 | 0.00574 | -0.071 | 118.441
3 | 0.741 | 0.00609 | -0.072 | 121.711
3.5 | 0.802 | 0.0064 | -0.074 | 125.47
4 | 0.86 | 0.00673 | -0.075 | 127.868
4.5 | 0.92 | 0.00718 | -0.076 | 128.187
5 | 0.979 | 0.00776 | -0.077 | 126.129
5.5 | 1.037 | 0.00817 | -0.078 | 126.877
6 | 1.094 | 0.00906 | -0.079 | 120.761
6.5 | 1.149 | 0.00922 | -0.08 | 124.581
7 | 1.202 | 0.00941 | -0.081 | 127.641
7.5 | 1.252 | 0.00979 | -0.082 | 127.954
8 | 1.301 | 0.01017 | -0.083 | 127.966
8.5 | 1.347 | 0.01067 | -0.084 | 126.158
9 | 1.389 | 0.0113 | -0.085 | 122.945
9.5 | 1.41 | 0.01245 | -0.085 | 113.255
10 | 1.44 | 0.01309 | -0.086 | 109.992
10.5 | 1.466 | 0.01378 | -0.087 | 106.352
11 | 1.491 | 0.01452 | -0.087 | 102.695
11.5 | 1.511 | 0.01528 | -0.088 | 98.871
12 | 1.527 | 0.016 | -0.089 | 95.448
12.5 | 1.539 | 0.01668 | -0.09 | 92.28
13 | 1.546 | 0.01777 | -0.091 | 87.007
13.5 | 1.549 | 0.01874 | -0.091 | 82.657
14 | 1.547 | 0.01967 | -0.092 | 78.664
14.5 | 1.541 | 0.02085 | -0.093 | 73.938
15 | 1.531 | 0.02219 | -0.094 | 69.006
15.5 | 1.506 | 0.02366 | -0.094 | 63.651
16 | 1.477 | 0.02514 | -0.095 | 58.742
16.5 | 1.442 | 0.02698 | -0.095 | 53.464
17 | 1.405 | 0.02896 | -0.096 | 48.507
17.5 | 1.364 | 0.03114 | -0.097 | 43.811
18 | 1.324 | 0.03265 | -0.097 | 40.542
18.5 | 1.279 | 0.0358 | -0.097 | 35.709

## 130. Re 16M Mach 0.00 (2)
BIGFOIL.COM POLAR EXPORT
GA 40-415
GA 40-415 |  |  |  | Cl Max: | 1.8521 | at alpha= | 20 | deg
XFOIL ncrit=9 |  |  |  | L/D Max: | 174.332 | at alpha= | 2.5 | deg
Re: | 16000000 |  |  | Cd Min: | 0.05204 | at alpha= | 20 | deg
Mach: | 0 |  |  | Cl=0 at alpha= | -3.0316 | deg
|  |  |  | @ Cl=0.1, Cd= | 0.0050691
|  |  |  | @ Cl=0.4, Cd= | 0.0041196
|  |  |  | @ Cl=0.6, Cd= | 0.0035573
alpha (deg) | Cl | Cd | Cm | Cl/Cd
-20 | -1.4828 | 0.03019 | -0.0942 | -49.1156
-19.5 | -1.4887 | 0.02632 | -0.0923 | -56.5616
-19 | -1.4825 | 0.02365 | -0.0899 | -62.685
-18.5 | -1.4681 | 0.02172 | -0.0872 | -67.5921
-18 | -1.4524 | 0.02004 | -0.084 | -72.475
-17.5 | -1.4292 | 0.0189 | -0.0809 | -75.619
-17 | -1.4144 | 0.01752 | -0.0763 | -80.7306
-16.5 | -1.4016 | 0.01643 | -0.0703 | -85.3074
-16 | -1.3678 | 0.01575 | -0.0674 | -86.8444
-15.5 | -1.3305 | 0.01489 | -0.0652 | -89.3553
-15 | -1.2881 | 0.0142 | -0.0637 | -90.7113
-14.5 | -1.2436 | 0.01355 | -0.0624 | -91.7786
-14 | -1.1988 | 0.01279 | -0.0612 | -93.7295
-13.5 | -1.1518 | 0.01215 | -0.0603 | -94.7984
-13 | -1.1025 | 0.01161 | -0.0597 | -94.9612
-12.5 | -1.0533 | 0.01101 | -0.0591 | -95.6676
-12 | -1.0032 | 0.01039 | -0.0586 | -96.5544
-11.5 | -0.9519 | 0.00987 | -0.0582 | -96.4438
-11 | -0.9001 | 0.00932 | -0.0579 | -96.5773
-10.5 | -0.8472 | 0.00884 | -0.0578 | -95.8371
-10 | -0.7934 | 0.00844 | -0.0578 | -94.0047
-9.5 | -0.739 | 0.00804 | -0.0579 | -91.9154
-9 | -0.6837 | 0.00775 | -0.0581 | -88.2194
-8.5 | -0.6279 | 0.00747 | -0.0584 | -84.0562
-7 | -0.4587 | 0.0067 | -0.0596 | -68.4627
-6.5 | -0.4018 | 0.00643 | -0.0601 | -62.4883
-6 | -0.3445 | 0.0062 | -0.0606 | -55.5645
-5.5 | -0.287 | 0.00601 | -0.0612 | -47.7537
-5 | -0.2294 | 0.00582 | -0.0618 | -39.4158
-4.5 | -0.1714 | 0.00565 | -0.0625 | -30.3363
-4 | -0.1131 | 0.0055 | -0.0632 | -20.5636
-3.5 | -0.0548 | 0.00535 | -0.064 | -10.243
-3 | 0.0037 | 0.00525 | -0.0648 | 0.70476
-2.5 | 0.0621 | 0.00514 | -0.0656 | 12.0817
-2 | 0.1209 | 0.00503 | -0.0664 | 24.0358
-1.5 | 0.1797 | 0.00491 | -0.0673 | 36.5988
-1 | 0.238 | 0.00477 | -0.0681 | 49.8952
-0.5 | 0.2958 | 0.00457 | -0.0688 | 64.7265
0 | 0.3538 | 0.00433 | -0.0697 | 81.709
0.5 | 0.4109 | 0.00407 | -0.0704 | 100.9582
1 | 0.4676 | 0.00361 | -0.0712 | 129.5291
1.5 | 0.5252 | 0.0035 | -0.072 | 150.0571
2 | 0.5833 | 0.00351 | -0.0729 | 166.1823
2.5 | 0.6398 | 0.00367 | -0.0735 | 174.3324
3 | 0.689 | 0.00448 | -0.0729 | 153.7946
3.5 | 0.7368 | 0.00534 | -0.0722 | 137.9775
4 | 0.7895 | 0.00576 | -0.0722 | 137.066
4.5 | 0.8412 | 0.00622 | -0.072 | 135.2412
5 | 0.8926 | 0.00666 | -0.0717 | 134.024
5.5 | 0.9426 | 0.00714 | -0.0713 | 132.0168
6 | 0.9918 | 0.00759 | -0.0706 | 130.6719
6.5 | 1.0408 | 0.008 | -0.07 | 130.1
7 | 1.09 | 0.00835 | -0.0694 | 130.5389
7.5 | 1.138 | 0.00871 | -0.0686 | 130.6544
8 | 1.1852 | 0.00905 | -0.0676 | 130.9613
8.5 | 1.2291 | 0.00944 | -0.0661 | 130.2013
9 | 1.2675 | 0.0098 | -0.0635 | 129.3367
9.5 | 1.2936 | 0.01027 | -0.0585 | 125.9591
10 | 1.3202 | 0.01089 | -0.0541 | 121.2305
10.5 | 1.3487 | 0.01155 | -0.0503 | 116.7706
11 | 1.3902 | 0.01228 | -0.0495 | 113.2085
11.5 | 1.4234 | 0.01333 | -0.0475 | 106.7817
12 | 1.4811 | 0.01449 | -0.0507 | 102.2153
12.5 | 1.5199 | 0.01579 | -0.0503 | 96.2571
13 | 1.5553 | 0.01715 | -0.0494 | 90.688
13.5 | 1.5872 | 0.0187 | -0.0482 | 84.877
14 | 1.6151 | 0.02046 | -0.0465 | 78.9394
14.5 | 1.6438 | 0.0222 | -0.0451 | 74.045
15 | 1.6709 | 0.02402 | -0.0436 | 69.5629
15.5 | 1.6957 | 0.02609 | -0.042 | 64.9943
16 | 1.7195 | 0.02824 | -0.0405 | 60.8888
16.5 | 1.7398 | 0.03076 | -0.0389 | 56.5605
17 | 1.7578 | 0.03346 | -0.0372 | 52.5344
17.5 | 1.7755 | 0.03629 | -0.0357 | 48.9253
18 | 1.7937 | 0.03912 | -0.0345 | 45.8512
18.5 | 1.8108 | 0.04207 | -0.0332 | 43.0425
19 | 1.8265 | 0.04519 | -0.0321 | 40.4182
19.5 | 1.841 | 0.04842 | -0.031 | 38.0215
20 | 1.8521 | 0.05204 | -0.0299 | 35.5899

## 131. Re 16M Mach 0.10 (1)
BIGFOIL.COM POLAR EXPORT
GA 40-415
GA 40-415 |  |  |  | Cl Max: | 1.536 | at alpha= | 13 | deg
JavaFoil+Calcfoil stall+Eppler ext transition |  |  |  | L/D Max: | 128.688 | at alpha= | 4.5 | deg
Re: | 16000000 |  |  | Cd Min: | 0.00473 | at alpha= | 0.5 | deg
Mach: | 0.1 |  |  | Cl=0 at alpha= | -3.0246 | deg
|  |  |  | @ Cl=0.1, Cd= | 0.0055146
|  |  |  | @ Cl=0.4, Cd= | 0.0047358
|  |  |  | @ Cl=0.6, Cd= | 0.0052623
alpha (deg) | Cl | Cd | Cm | Cl/Cd
-17 | -0.474 | 0.10849 | -0.019 | -4.372
-16.5 | -0.491 | 0.10284 | -0.02 | -4.771
-16 | -0.504 | 0.10139 | -0.02 | -4.97
-15.5 | -0.519 | 0.09542 | -0.021 | -5.436
-15 | -0.535 | 0.08621 | -0.023 | -6.208
-14.5 | -0.554 | 0.07371 | -0.025 | -7.519
-14 | -0.583 | 0.0527 | -0.029 | -11.067
-13.5 | -0.614 | 0.03449 | -0.033 | -17.813
-13 | -0.656 | 0.0173 | -0.037 | -37.887
-12.5 | -0.675 | 0.01253 | -0.039 | -53.898
-12 | -0.679 | 0.0114 | -0.04 | -59.515
-11.5 | -0.678 | 0.01001 | -0.041 | -67.755
-11 | -0.673 | 0.00932 | -0.043 | -72.194
-10.5 | -0.661 | 0.00893 | -0.044 | -74.052
-10 | -0.643 | 0.00884 | -0.045 | -72.743
-9.5 | -0.62 | 0.0085 | -0.046 | -73.021
-9 | -0.593 | 0.00815 | -0.047 | -72.775
-8.5 | -0.561 | 0.00784 | -0.048 | -71.549
-8 | -0.525 | 0.0076 | -0.049 | -69.031
-7.5 | -0.484 | 0.0072 | -0.05 | -67.305
-7 | -0.44 | 0.00682 | -0.051 | -64.517
-6.5 | -0.393 | 0.00683 | -0.052 | -57.502
-6 | -0.342 | 0.00656 | -0.053 | -52.091
-5.5 | -0.289 | 0.00623 | -0.054 | -46.352
-5 | -0.233 | 0.00614 | -0.055 | -37.981
-4.5 | -0.176 | 0.00592 | -0.056 | -29.752
-4 | -0.118 | 0.00596 | -0.057 | -19.719
-3.5 | -0.058 | 0.00574 | -0.059 | -10.089
-3 | 0.003 | 0.00567 | -0.06 | 0.455
-2.5 | 0.064 | 0.00555 | -0.061 | 11.443
-2 | 0.125 | 0.00549 | -0.062 | 22.743
-1.5 | 0.186 | 0.00539 | -0.063 | 34.542
-1 | 0.248 | 0.00498 | -0.064 | 49.807
-0.5 | 0.31 | 0.00482 | -0.065 | 64.264
0 | 0.374 | 0.00474 | -0.066 | 78.924
0.5 | 0.436 | 0.00473 | -0.067 | 92.072
1 | 0.497 | 0.00482 | -0.068 | 103.278
1.5 | 0.559 | 0.00513 | -0.069 | 109.001
2 | 0.621 | 0.00533 | -0.071 | 116.456
2.5 | 0.683 | 0.00574 | -0.072 | 119.08
3 | 0.745 | 0.00609 | -0.073 | 122.33
3.5 | 0.807 | 0.00635 | -0.074 | 126.976
4 | 0.865 | 0.0068 | -0.075 | 127.212
4.5 | 0.924 | 0.00718 | -0.076 | 128.688
5 | 0.984 | 0.00779 | -0.077 | 126.343
5.5 | 1.042 | 0.00824 | -0.078 | 126.414
6 | 1.099 | 0.00913 | -0.079 | 120.401
6.5 | 1.154 | 0.00918 | -0.08 | 125.638
7 | 1.207 | 0.00949 | -0.082 | 127.135
7.5 | 1.258 | 0.00986 | -0.083 | 127.606
8 | 1.306 | 0.01024 | -0.084 | 127.493
8.5 | 1.351 | 0.01075 | -0.085 | 125.661
9 | 1.379 | 0.01198 | -0.085 | 115.089
9.5 | 1.412 | 0.0126 | -0.086 | 111.996
10 | 1.44 | 0.0133 | -0.086 | 108.234
10.5 | 1.466 | 0.01397 | -0.087 | 104.97
11 | 1.489 | 0.01473 | -0.088 | 101.094
11.5 | 1.508 | 0.01553 | -0.089 | 97.125
12 | 1.522 | 0.01626 | -0.089 | 93.638
12.5 | 1.531 | 0.01698 | -0.09 | 90.206
13 | 1.536 | 0.01811 | -0.091 | 84.798
13.5 | 1.535 | 0.01908 | -0.092 | 80.474
14 | 1.53 | 0.02011 | -0.093 | 76.076
14.5 | 1.521 | 0.02132 | -0.093 | 71.314
15 | 1.507 | 0.02274 | -0.094 | 66.258
15.5 | 1.476 | 0.02438 | -0.095 | 60.514
16 | 1.44 | 0.02597 | -0.095 | 55.459
16.5 | 1.401 | 0.02781 | -0.096 | 50.379
17 | 1.358 | 0.02997 | -0.096 | 45.311
17.5 | 1.311 | 0.03233 | -0.097 | 40.554
18 | 1.265 | 0.03396 | -0.098 | 37.255

## 132. Re 16M Mach 0.10 (2)
BIGFOIL.COM POLAR EXPORT
GA 40-415
GA 40-415 |  |  |  | Cl Max: | 1.8475 | at alpha= | 20 | deg
XFOIL ncrit=9 |  |  |  | L/D Max: | 175.956 | at alpha= | 2.5 | deg
Re: | 16000000 |  |  | Cd Min: | 0.05478 | at alpha= | 20 | deg
Mach: | 0.1 |  |  | Cl=0 at alpha= | -3.0323 | deg
|  |  |  | @ Cl=0.1, Cd= | 0.0050743
|  |  |  | @ Cl=0.4, Cd= | 0.004134
|  |  |  | @ Cl=0.6, Cd= | 0.003544
alpha (deg) | Cl | Cd | Cm | Cl/Cd
-20 | -1.4251 | 0.03734 | -0.0982 | -38.1655
-19.5 | -1.45 | 0.03108 | -0.0981 | -46.6538
-19 | -1.4547 | 0.02712 | -0.0964 | -53.6394
-18.5 | -1.4439 | 0.02458 | -0.0942 | -58.7429
-18 | -1.4343 | 0.02226 | -0.0912 | -64.434
-17.5 | -1.4114 | 0.02086 | -0.0884 | -67.6606
-17 | -1.4019 | 0.01894 | -0.0838 | -74.018
-16.5 | -1.3902 | 0.01744 | -0.0783 | -79.7133
-16 | -1.3678 | 0.01672 | -0.0731 | -81.8062
-15.5 | -1.3356 | 0.01572 | -0.0698 | -84.9618
-15 | -1.2944 | 0.01496 | -0.0678 | -86.5241
-14.5 | -1.2508 | 0.01422 | -0.0661 | -87.9606
-14 | -1.2072 | 0.01334 | -0.0644 | -90.4948
-13.5 | -1.1605 | 0.01261 | -0.0632 | -92.0301
-13 | -1.111 | 0.01202 | -0.0623 | -92.4293
-12.5 | -1.0615 | 0.01137 | -0.0614 | -93.3597
-12 | -1.0113 | 0.01069 | -0.0606 | -94.6024
-11.5 | -0.9597 | 0.01011 | -0.06 | -94.9258
-11 | -0.9075 | 0.00951 | -0.0595 | -95.4259
-10.5 | -0.854 | 0.00903 | -0.0592 | -94.5736
-10 | -0.7996 | 0.0086 | -0.0591 | -92.9767
-9.5 | -0.745 | 0.00815 | -0.059 | -91.411
-9 | -0.6894 | 0.00782 | -0.0591 | -88.1586
-8.5 | -0.633 | 0.00752 | -0.0593 | -84.1755
-7 | -0.462 | 0.00674 | -0.0603 | -68.546
-6.5 | -0.4046 | 0.00646 | -0.0607 | -62.6316
-6 | -0.3469 | 0.00622 | -0.0612 | -55.7717
-5.5 | -0.2889 | 0.00603 | -0.0617 | -47.9104
-5 | -0.2309 | 0.00584 | -0.0623 | -39.5377
-4.5 | -0.1725 | 0.00566 | -0.063 | -30.477
-4 | -0.1138 | 0.0055 | -0.0637 | -20.6909
-3.5 | -0.0551 | 0.00536 | -0.0644 | -10.2799
-3 | 0.0038 | 0.00526 | -0.0652 | 0.72243
-2.5 | 0.0627 | 0.00515 | -0.066 | 12.1748
-2 | 0.1218 | 0.00503 | -0.0668 | 24.2147
-1.5 | 0.181 | 0.00491 | -0.0677 | 36.8635
-1 | 0.2396 | 0.00478 | -0.0685 | 50.1255
-0.5 | 0.2978 | 0.00458 | -0.0693 | 65.0218
0 | 0.3562 | 0.00434 | -0.0701 | 82.0737
0.5 | 0.4136 | 0.00407 | -0.0709 | 101.6216
1 | 0.4706 | 0.00361 | -0.0716 | 130.3601
1.5 | 0.5286 | 0.0035 | -0.0724 | 151.0286
2 | 0.5871 | 0.00351 | -0.0733 | 167.265
2.5 | 0.644 | 0.00366 | -0.0739 | 175.9563
3 | 0.6936 | 0.00446 | -0.0734 | 155.5157
3.5 | 0.7414 | 0.00534 | -0.0726 | 138.839
4 | 0.7942 | 0.00578 | -0.0725 | 137.4048
4.5 | 0.8461 | 0.00625 | -0.0723 | 135.376
5 | 0.8976 | 0.0067 | -0.072 | 133.9701
5.5 | 0.9477 | 0.00717 | -0.0714 | 132.1757
6 | 0.9967 | 0.00765 | -0.0707 | 130.2876
6.5 | 1.0458 | 0.00806 | -0.0699 | 129.7519
7 | 1.0952 | 0.00841 | -0.0692 | 130.2259
7.5 | 1.1429 | 0.00878 | -0.0683 | 130.1708
8 | 1.1897 | 0.00912 | -0.0671 | 130.4496
8.5 | 1.2329 | 0.00953 | -0.0653 | 129.3704
9 | 1.2649 | 0.0099 | -0.0612 | 127.7677
9.5 | 1.2921 | 0.01044 | -0.0565 | 123.7644
10 | 1.3196 | 0.01112 | -0.0523 | 118.6691
10.5 | 1.3483 | 0.01181 | -0.0485 | 114.166
11 | 1.4186 | 0.0127 | -0.0538 | 111.7008
12 | 1.488 | 0.01502 | -0.0504 | 99.0679
12.5 | 1.5255 | 0.01635 | -0.0496 | 93.3028
13 | 1.5598 | 0.0178 | -0.0484 | 87.6292
13.5 | 1.59 | 0.01951 | -0.0469 | 81.4967
14 | 1.6175 | 0.02137 | -0.0451 | 75.6902
14.5 | 1.646 | 0.02315 | -0.0436 | 71.1015
15 | 1.6729 | 0.0251 | -0.042 | 66.6494
15.5 | 1.6963 | 0.02734 | -0.0402 | 62.0446
16 | 1.7198 | 0.02963 | -0.0386 | 58.0425
16.5 | 1.7391 | 0.03231 | -0.0369 | 53.8254
17 | 1.7569 | 0.03514 | -0.0352 | 49.9972
17.5 | 1.7768 | 0.0379 | -0.0338 | 46.8813
18 | 1.7954 | 0.04074 | -0.0324 | 44.0697
18.5 | 1.8119 | 0.04388 | -0.0312 | 41.2922
19 | 1.8258 | 0.0473 | -0.0299 | 38.6004
19.5 | 1.837 | 0.05096 | -0.0287 | 36.0479
20 | 1.8475 | 0.05478 | -0.0276 | 33.7258

## 133. Re 16M Mach 0.25 (1)
BIGFOIL.COM POLAR EXPORT
GA 40-415
GA 40-415 |  |  |  | Cl Max: | 1.476 | at alpha= | 11.5 | deg
JavaFoil+Calcfoil stall+Eppler ext transition |  |  |  | L/D Max: | 127.725 | at alpha= | 4.5 | deg
Re: | 16000000 |  |  | Cd Min: | 0.00478 | at alpha= | 0.5 | deg
Mach: | 0.25 |  |  | Cl=0 at alpha= | -3.0242 | deg
|  |  |  | @ Cl=0.1, Cd= | 0.0055733
|  |  |  | @ Cl=0.4, Cd= | 0.00481
|  |  |  | @ Cl=0.6, Cd= | 0.0052752
alpha (deg) | Cl | Cd | Cm | Cl/Cd
-15 | -0.205 | 0.0982 | -0.02 | -2.092
-14.5 | -0.258 | 0.09457 | -0.021 | -2.729
-14 | -0.304 | 0.08682 | -0.022 | -3.506
-13.5 | -0.345 | 0.0816 | -0.023 | -4.225
-13 | -0.381 | 0.07666 | -0.024 | -4.965
-12.5 | -0.415 | 0.06804 | -0.027 | -6.097
-12 | -0.444 | 0.06101 | -0.029 | -7.275
-11.5 | -0.467 | 0.05486 | -0.03 | -8.51
-11 | -0.562 | 0.01113 | -0.043 | -50.48
-10.5 | -0.576 | 0.01029 | -0.045 | -55.984
-10 | -0.581 | 0.00953 | -0.046 | -61.015
-9.5 | -0.577 | 0.00897 | -0.047 | -64.349
-9 | -0.564 | 0.00847 | -0.048 | -66.596
-8.5 | -0.543 | 0.00814 | -0.049 | -66.694
-8 | -0.515 | 0.00787 | -0.05 | -65.393
-7.5 | -0.481 | 0.00748 | -0.051 | -64.267
-7 | -0.441 | 0.00702 | -0.052 | -62.805
-6.5 | -0.396 | 0.00704 | -0.054 | -56.238
-6 | -0.347 | 0.00648 | -0.055 | -53.479
-5.5 | -0.294 | 0.00625 | -0.056 | -47.027
-5 | -0.238 | 0.00625 | -0.057 | -38.133
-4.5 | -0.18 | 0.00598 | -0.058 | -30.122
-4 | -0.12 | 0.00607 | -0.059 | -19.839
-3.5 | -0.059 | 0.00592 | -0.06 | -10.03
-3 | 0.003 | 0.00572 | -0.061 | 0.463
-2.5 | 0.065 | 0.00564 | -0.062 | 11.563
-2 | 0.128 | 0.00552 | -0.064 | 23.222
-1.5 | 0.191 | 0.00546 | -0.065 | 35.07
-1 | 0.255 | 0.005 | -0.066 | 50.986
-0.5 | 0.318 | 0.00486 | -0.067 | 65.372
0 | 0.384 | 0.00482 | -0.068 | 79.643
0.5 | 0.448 | 0.00478 | -0.069 | 93.674
1 | 0.511 | 0.00486 | -0.07 | 105.143
1.5 | 0.575 | 0.00518 | -0.071 | 111.001
2 | 0.638 | 0.00542 | -0.073 | 117.729
2.5 | 0.702 | 0.00581 | -0.074 | 120.813
3 | 0.765 | 0.00624 | -0.075 | 122.62
3.5 | 0.829 | 0.00655 | -0.076 | 126.584
4 | 0.888 | 0.00697 | -0.077 | 127.463
4.5 | 0.95 | 0.00743 | -0.078 | 127.725
5 | 1.01 | 0.0081 | -0.079 | 124.736
5.5 | 1.07 | 0.00908 | -0.08 | 117.726
6 | 1.128 | 0.00948 | -0.082 | 118.939
6.5 | 1.183 | 0.00949 | -0.083 | 124.667
7 | 1.236 | 0.00986 | -0.084 | 125.287
7.5 | 1.286 | 0.01029 | -0.085 | 125.002
8 | 1.319 | 0.01129 | -0.085 | 116.836
8.5 | 1.355 | 0.01227 | -0.086 | 110.457
9 | 1.388 | 0.01293 | -0.086 | 107.311
9.5 | 1.417 | 0.01363 | -0.087 | 103.951
10 | 1.442 | 0.01435 | -0.088 | 100.49
10.5 | 1.46 | 0.01513 | -0.089 | 96.521
11 | 1.472 | 0.01587 | -0.09 | 92.717
11.5 | 1.476 | 0.01704 | -0.091 | 86.619
12 | 1.474 | 0.0179 | -0.091 | 82.32
12.5 | 1.463 | 0.01904 | -0.092 | 76.805
13 | 1.445 | 0.02022 | -0.093 | 71.442
13.5 | 1.418 | 0.02144 | -0.094 | 66.154
14 | 1.384 | 0.0229 | -0.095 | 60.421
14.5 | 1.341 | 0.02465 | -0.095 | 54.422
15 | 1.291 | 0.02696 | -0.096 | 47.891
15.5 | 1.215 | 0.02908 | -0.096 | 41.787
16 | 1.131 | 0.03145 | -0.097 | 35.954
16.5 | 1.039 | 0.03494 | -0.097 | 29.722

## 134. Re 16M Mach 0.25 (2)
BIGFOIL.COM POLAR EXPORT
GA 40-415
GA 40-415 |  |  |  | Cl Max: | 1.8095 | at alpha= | 19.5 | deg
XFOIL ncrit=9 |  |  |  | L/D Max: | 185.528 | at alpha= | 2.5 | deg
Re: | 16000000 |  |  | Cd Min: | 0.18787 | at alpha= | -18.5 | deg
Mach: | 0.25 |  |  | Cl=0 at alpha= | -3.0361 | deg
|  |  |  | @ Cl=0.1, Cd= | 0.0051071
|  |  |  | @ Cl=0.4, Cd= | 0.0042002
|  |  |  | @ Cl=0.6, Cd= | 0.0034828
alpha (deg) | Cl | Cd | Cm | Cl/Cd
-18.5 | -0.5164 | 0.18787 | -0.0135 | -2.7487
-18 | -0.5081 | 0.17855 | -0.0186 | -2.8457
-16.5 | -1.0559 | 0.0481 | -0.1043 | -21.9522
-16 | -1.0435 | 0.04335 | -0.1062 | -24.0715
-15.5 | -1.1071 | 0.03305 | -0.109 | -33.4977
-15 | -1.1061 | 0.02931 | -0.1071 | -37.738
-14.5 | -1.1022 | 0.02627 | -0.1038 | -41.9566
-14 | -1.1427 | 0.02152 | -0.0955 | -53.0994
-13.5 | -1.1504 | 0.01908 | -0.0864 | -60.2935
-13 | -1.1166 | 0.01751 | -0.0822 | -63.7693
-12.5 | -1.0873 | 0.01515 | -0.0777 | -71.769
-12 | -1.0476 | 0.01329 | -0.0742 | -78.8262
-11.5 | -0.9991 | 0.01201 | -0.0717 | -83.189
-11 | -0.9475 | 0.01092 | -0.0696 | -86.7674
-10.5 | -0.8926 | 0.01012 | -0.0681 | -88.2016
-10 | -0.8357 | 0.00947 | -0.0669 | -88.2471
-9.5 | -0.7783 | 0.00886 | -0.0659 | -87.8442
-9 | -0.7203 | 0.00833 | -0.0651 | -86.4706
-8.5 | -0.661 | 0.00789 | -0.0646 | -83.7769
-8 | -0.6014 | 0.00752 | -0.0642 | -79.9734
-7.5 | -0.5414 | 0.00722 | -0.0641 | -74.9861
-7 | -0.481 | 0.00694 | -0.0641 | -69.3084
-6.5 | -0.4206 | 0.00665 | -0.0642 | -63.2481
-6 | -0.3604 | 0.00637 | -0.0643 | -56.5777
-5.5 | -0.3 | 0.00614 | -0.0646 | -48.8599
-5 | -0.2393 | 0.00594 | -0.065 | -40.2862
-4.5 | -0.1784 | 0.00573 | -0.0655 | -31.1344
-4 | -0.1175 | 0.00555 | -0.0661 | -21.1712
-3.5 | -0.0565 | 0.00542 | -0.0668 | -10.4244
-3 | 0.0044 | 0.00529 | -0.0675 | 0.83176
-2.5 | 0.0657 | 0.00518 | -0.0682 | 12.6834
-2 | 0.1269 | 0.00505 | -0.0691 | 25.1287
-1.5 | 0.1881 | 0.00494 | -0.0699 | 38.0769
-1 | 0.2488 | 0.00482 | -0.0708 | 51.6183
-0.5 | 0.3091 | 0.00462 | -0.0716 | 66.9048
0 | 0.3693 | 0.00434 | -0.0724 | 85.0922
0.5 | 0.4286 | 0.00407 | -0.0732 | 105.3071
1 | 0.4874 | 0.0036 | -0.074 | 135.3889
1.5 | 0.5476 | 0.0035 | -0.0749 | 156.4571
2 | 0.6085 | 0.00348 | -0.0758 | 174.8563
2.5 | 0.6679 | 0.0036 | -0.0765 | 185.5278
3 | 0.7199 | 0.00432 | -0.076 | 166.6435
3.5 | 0.7669 | 0.00536 | -0.0747 | 143.0784
4 | 0.8201 | 0.00587 | -0.0743 | 139.7104
4.5 | 0.8726 | 0.00639 | -0.0737 | 136.5571
5 | 0.924 | 0.00691 | -0.073 | 133.7192
5.5 | 0.9746 | 0.00741 | -0.072 | 131.525
6 | 1.0231 | 0.00792 | -0.0706 | 129.1793
6.5 | 1.072 | 0.00836 | -0.0693 | 128.2297
7 | 1.1197 | 0.00877 | -0.0677 | 127.6739
7.5 | 1.1652 | 0.00917 | -0.0656 | 127.0665
8 | 1.1963 | 0.0096 | -0.0607 | 124.6146
8.5 | 1.2252 | 0.0102 | -0.0557 | 120.1176
9 | 1.2585 | 0.01085 | -0.0519 | 115.9908
9.5 | 1.29 | 0.01166 | -0.048 | 110.6346
10 | 1.3191 | 0.01263 | -0.044 | 104.4418
10.5 | 1.377 | 0.01363 | -0.0459 | 101.0271
11 | 1.4326 | 0.01499 | -0.0478 | 95.5704
11.5 | 1.4785 | 0.01651 | -0.0479 | 89.5518
12 | 1.5136 | 0.01816 | -0.0462 | 83.348
12.5 | 1.5463 | 0.01996 | -0.0442 | 77.4699
13 | 1.5752 | 0.02201 | -0.042 | 71.5675
13.5 | 1.6033 | 0.02411 | -0.0397 | 66.4994
14 | 1.6317 | 0.0263 | -0.0376 | 62.0418
14.5 | 1.658 | 0.02868 | -0.0355 | 57.8103
15 | 1.6803 | 0.03144 | -0.0332 | 53.4447
15.5 | 1.701 | 0.03438 | -0.031 | 49.4764
16 | 1.7212 | 0.03745 | -0.0289 | 45.9599
16.5 | 1.7413 | 0.04062 | -0.027 | 42.868
17 | 1.7592 | 0.04402 | -0.0251 | 39.9637
17.5 | 1.775 | 0.0477 | -0.0233 | 37.2117
18 | 1.7884 | 0.05157 | -0.0216 | 34.6791
18.5 | 1.7997 | 0.05576 | -0.02 | 32.2758
19 | 1.8073 | 0.0603 | -0.0184 | 29.9718
19.5 | 1.8095 | 0.06535 | -0.0168 | 27.6894
20 | 1.8089 | 0.07057 | -0.0152 | 25.6327

## 135. Re 16M Mach 0.50 (1)
BIGFOIL.COM POLAR EXPORT
GA 40-415
GA 40-415 |  |  |  | Cl Max: | 1.346 | at alpha= | 8 | deg
JavaFoil+Calcfoil stall+Eppler ext transition |  |  |  | L/D Max: | 125.241 | at alpha= | 3.5 | deg
Re: | 16000000 |  |  | Cd Min: | 0.00502 | at alpha= | 0.5 | deg
Mach: | 0.5 |  |  | Cl=0 at alpha= | -3.0217 | deg
|  |  |  | @ Cl=0.1, Cd= | 0.0058591
|  |  |  | @ Cl=0.4, Cd= | 0.0050892
|  |  |  | @ Cl=0.6, Cd= | 0.0052317
alpha (deg) | Cl | Cd | Cm | Cl/Cd
-20 | -0.947 | 0.17577 | -0.018 | -5.387
-19.5 | -0.92 | 0.17139 | -0.019 | -5.367
-19 | -0.893 | 0.16273 | -0.019 | -5.487
-18.5 | -0.87 | 0.13963 | -0.021 | -6.229
-18 | -0.843 | 0.13242 | -0.021 | -6.365
-17.5 | -0.815 | 0.12594 | -0.022 | -6.475
-17 | -0.789 | 0.11567 | -0.023 | -6.823
-16.5 | -0.76 | 0.11269 | -0.023 | -6.742
-16 | -0.73 | 0.11019 | -0.023 | -6.627
-15.5 | -0.702 | 0.10773 | -0.023 | -6.512
-15 | -0.672 | 0.10392 | -0.023 | -6.471
-14.5 | -0.644 | 0.09954 | -0.023 | -6.474
-14 | -0.617 | 0.09564 | -0.023 | -6.45
-13.5 | -0.589 | 0.09617 | -0.024 | -6.127
-13 | -0.563 | 0.08673 | -0.025 | -6.489
-12.5 | -0.535 | 0.08174 | -0.026 | -6.542
-12 | -0.509 | 0.07346 | -0.028 | -6.931
-11.5 | -0.485 | 0.06486 | -0.031 | -7.475
-11 | -0.461 | 0.05639 | -0.034 | -8.179
-10.5 | -0.503 | 0.01341 | -0.049 | -37.469
-10 | -0.476 | 0.01122 | -0.051 | -42.414
-9.5 | -0.444 | 0.01037 | -0.052 | -42.863
-9 | -0.338 | 0.0555 | -0.028 | -6.082
-8.5 | -0.374 | 0.01034 | -0.054 | -36.137
-8 | -0.345 | 0.00885 | -0.056 | -39.008
-7.5 | -0.31 | 0.00877 | -0.057 | -35.4
-7 | -0.226 | 0.04252 | -0.033 | -5.32
-6.5 | -0.242 | 0.00814 | -0.06 | -29.69
-6 | -0.279 | 0.00767 | -0.061 | -36.446
-5.5 | -0.291 | 0.00705 | -0.062 | -41.277
-5 | -0.25 | 0.00671 | -0.064 | -37.284
-4.5 | -0.195 | 0.00671 | -0.065 | -29.007
-4 | -0.132 | 0.00629 | -0.066 | -20.975
-3.5 | -0.066 | 0.00614 | -0.067 | -10.688
-3 | 0.003 | 0.00608 | -0.068 | 0.484
-2.5 | 0.073 | 0.00589 | -0.07 | 12.341
-2 | 0.143 | 0.00581 | -0.071 | 24.618
-1.5 | 0.214 | 0.00575 | -0.072 | 37.181
-1 | 0.285 | 0.0057 | -0.073 | 50.003
-0.5 | 0.355 | 0.00515 | -0.075 | 68.994
0 | 0.429 | 0.00505 | -0.076 | 85.004
0.5 | 0.5 | 0.00502 | -0.077 | 99.619
1 | 0.572 | 0.00507 | -0.079 | 112.691
1.5 | 0.643 | 0.00548 | -0.08 | 117.187
2 | 0.714 | 0.00586 | -0.081 | 121.856
2.5 | 0.785 | 0.00639 | -0.082 | 122.847
3 | 0.856 | 0.00694 | -0.084 | 123.224
3.5 | 0.927 | 0.0074 | -0.085 | 125.241
4 | 0.991 | 0.00798 | -0.086 | 124.267
4.5 | 1.058 | 0.00865 | -0.087 | 122.3
5 | 1.11 | 0.00974 | -0.087 | 113.957
5.5 | 1.166 | 0.01115 | -0.088 | 104.515
6 | 1.221 | 0.01195 | -0.089 | 102.233
6.5 | 1.271 | 0.01254 | -0.09 | 101.302
7 | 1.311 | 0.01331 | -0.091 | 98.558
7.5 | 1.339 | 0.01443 | -0.092 | 92.816
8 | 1.346 | 0.01553 | -0.093 | 86.658
8.5 | 1.315 | 0.0167 | -0.094 | 78.764
9 | 1.176 | 0.01821 | -0.095 | 64.568
9.5 | 0.846 | 0.02011 | -0.096 | 42.056
10 | 0.878 | 0.02117 | -0.097 | 41.449
10.5 | 0.909 | 0.02242 | -0.098 | 40.529
11 | 0.937 | 0.02531 | -0.098 | 37.006
11.5 | 0.969 | 0.02573 | -0.099 | 37.672
12 | 0.997 | 0.02871 | -0.1 | 34.71
12.5 | 1.022 | 0.0324 | -0.1 | 31.547
13 | 1.048 | 0.03663 | -0.1 | 28.605

## 136. Re 16M Mach 0.50 (2)
BIGFOIL.COM POLAR EXPORT
GA 40-415
GA 40-415 |  |  |  | Cl Max: | 1.5268 | at alpha= | 12 | deg
XFOIL ncrit=9 |  |  |  | L/D Max: | 220.785 | at alpha= | 3 | deg
Re: | 16000000 |  |  | Cd Min: | 0.24236 | at alpha= | -20 | deg
Mach: | 0.5 |  |  | Cl=0 at alpha= | -3.0595 | deg
|  |  |  | @ Cl=0.1, Cd= | 0.0052882
|  |  |  | @ Cl=0.4, Cd= | 0.0045886
|  |  |  | @ Cl=0.6, Cd= | 0.0035845
alpha (deg) | Cl | Cd | Cm | Cl/Cd
-20 | -0.567 | 0.24236 | 0.0076 | -2.3395
-19 | -0.5222 | 0.2273 | -0.0023 | -2.2974
-18.5 | -0.5014 | 0.21902 | -0.0072 | -2.2893
-18 | -0.48 | 0.21106 | -0.0121 | -2.2742
-17.5 | -0.4617 | 0.20182 | -0.017 | -2.2877
-17 | -0.4396 | 0.19446 | -0.0218 | -2.2606
-16.5 | -0.4172 | 0.18723 | -0.0265 | -2.2283
-16 | -0.3931 | 0.18077 | -0.0309 | -2.1746
-15.5 | -0.372 | 0.17309 | -0.0355 | -2.1492
-15 | -0.3552 | 0.16426 | -0.0403 | -2.1624
-14.5 | -0.3385 | 0.15546 | -0.0451 | -2.1774
-14 | -0.3221 | 0.14696 | -0.0499 | -2.1918
-13.5 | -0.315 | 0.13639 | -0.0553 | -2.3096
-13 | -0.3048 | 0.12702 | -0.0605 | -2.3996
-12.5 | -0.2935 | 0.11838 | -0.0654 | -2.4793
-12 | -0.2933 | 0.10794 | -0.0713 | -2.7173
-11.5 | -0.2878 | 0.09905 | -0.0764 | -2.9056
-11 | -0.2956 | 0.0884 | -0.0827 | -3.3439
-10.5 | -0.2895 | 0.0805 | -0.0874 | -3.5963
-10 | -0.2912 | 0.07176 | -0.0928 | -4.058
-9.5 | -0.3043 | 0.06121 | -0.0999 | -4.9714
-9 | -0.3242 | 0.04832 | -0.1112 | -6.7094
-8.5 | -0.3568 | 0.04009 | -0.1149 | -8.9
-8 | -0.387 | 0.03487 | -0.1113 | -11.0984
-7.5 | -0.4217 | 0.02925 | -0.1033 | -14.4171
-7 | -0.4398 | 0.0217 | -0.0964 | -20.2673
-6.5 | -0.4482 | 0.01288 | -0.0887 | -34.7981
-6 | -0.418 | 0.00785 | -0.0826 | -53.2484
-5.5 | -0.3507 | 0.00685 | -0.08 | -51.1971
-5 | -0.2786 | 0.00642 | -0.0788 | -43.3956
-4.5 | -0.2064 | 0.00612 | -0.0781 | -33.7255
-4 | -0.1346 | 0.00587 | -0.0777 | -22.9302
-3.5 | -0.0629 | 0.00565 | -0.0778 | -11.1327
-3 | 0.0085 | 0.00547 | -0.0781 | 1.5539
-2.5 | 0.0796 | 0.00532 | -0.0787 | 14.9624
-2 | 0.1501 | 0.00521 | -0.0793 | 28.81
-1.5 | 0.2206 | 0.00511 | -0.0802 | 43.1703
-1 | 0.2911 | 0.00498 | -0.0811 | 58.4538
-0.5 | 0.3607 | 0.00476 | -0.082 | 75.7773
0 | 0.4295 | 0.00446 | -0.0829 | 96.3004
1 | 0.5643 | 0.00361 | -0.0846 | 156.3158
1.5 | 0.6343 | 0.00356 | -0.0857 | 178.1742
2 | 0.7049 | 0.00352 | -0.0868 | 200.2557
2.5 | 0.7754 | 0.00359 | -0.0877 | 215.9889
3 | 0.8434 | 0.00382 | -0.0881 | 220.7853
3.5 | 0.884 | 0.00538 | -0.0841 | 164.3123
4.5 | 0.9789 | 0.00712 | -0.0775 | 137.486
5 | 1.016 | 0.00796 | -0.0721 | 127.6382
5.5 | 1.0288 | 0.00887 | -0.0623 | 115.9865
6 | 1.0487 | 0.01021 | -0.0549 | 102.713
6.5 | 1.0796 | 0.01157 | -0.0496 | 93.3103
7 | 1.1152 | 0.01294 | -0.0452 | 86.1824
7.5 | 1.1527 | 0.01439 | -0.0411 | 80.1042
8 | 1.19 | 0.01595 | -0.0371 | 74.6082
8.5 | 1.2269 | 0.01759 | -0.0331 | 69.7499
9 | 1.2625 | 0.01932 | -0.0288 | 65.3468
9.5 | 1.3071 | 0.02135 | -0.0268 | 61.2225
10 | 1.4157 | 0.02428 | -0.0367 | 58.3072
10.5 | 1.4521 | 0.02689 | -0.033 | 54.0015
11 | 1.4946 | 0.02994 | -0.0309 | 49.9198
11.5 | 1.5201 | 0.03341 | -0.0264 | 45.4984
12 | 1.5268 | 0.0382 | -0.0212 | 39.9686
12.5 | 1.5091 | 0.04478 | -0.016 | 33.7003
13 | 1.4795 | 0.05236 | -0.0112 | 28.2563
13.5 | 1.4473 | 0.06051 | -0.0074 | 23.9184
14 | 1.4098 | 0.06925 | -0.0043 | 20.3581
14.5 | 1.3639 | 0.07664 | 0.0017 | 17.7962
15 | 1.3276 | 0.08764 | 0 | 15.1483
16 | 1.2623 | 0.11397 | -0.0121 | 11.0757
16.5 | 1.2349 | 0.1281 | -0.0207 | 9.6401
17 | 1.2124 | 0.14213 | -0.0298 | 8.5302

## 137. Re 18M Mach 0.00 (1)
BIGFOIL.COM POLAR EXPORT
GA 40-415
GA 40-415 |  |  |  | Cl Max: | 1.551 | at alpha= | 13.5 | deg
JavaFoil+Calcfoil stall+Eppler ext transition |  |  |  | L/D Max: | 130.713 | at alpha= | 7.5 | deg
Re: | 18000000 |  |  | Cd Min: | 0.00481 | at alpha= | 0 | deg
Mach: | 0 |  |  | Cl=0 at alpha= | -3.0246 | deg
|  |  |  | @ Cl=0.1, Cd= | 0.0054129
|  |  |  | @ Cl=0.4, Cd= | 0.0048926
|  |  |  | @ Cl=0.6, Cd= | 0.0054338
alpha (deg) | Cl | Cd | Cm | Cl/Cd
-17.5 | -0.504 | 0.11541 | -0.018 | -4.369
-17 | -0.521 | 0.10476 | -0.02 | -4.972
-16.5 | -0.535 | 0.09807 | -0.021 | -5.458
-16 | -0.545 | 0.0975 | -0.021 | -5.588
-15.5 | -0.561 | 0.08611 | -0.023 | -6.518
-15 | -0.578 | 0.07513 | -0.025 | -7.687
-14.5 | -0.628 | 0.03718 | -0.031 | -16.893
-14 | -0.663 | 0.02138 | -0.034 | -31.031
-13.5 | -0.678 | 0.01724 | -0.036 | -39.333
-13 | -0.693 | 0.01352 | -0.038 | -51.238
-12.5 | -0.7 | 0.01146 | -0.039 | -61.127
-12 | -0.7 | 0.0103 | -0.04 | -67.949
-11.5 | -0.695 | 0.00987 | -0.041 | -70.426
-11 | -0.686 | 0.00928 | -0.043 | -73.906
-10.5 | -0.67 | 0.00867 | -0.044 | -77.269
-10 | -0.65 | 0.00828 | -0.045 | -78.488
-9.5 | -0.625 | 0.00824 | -0.046 | -75.885
-9 | -0.596 | 0.00796 | -0.047 | -74.95
-8.5 | -0.563 | 0.00761 | -0.048 | -73.96
-8 | -0.526 | 0.0074 | -0.049 | -71.011
-7.5 | -0.484 | 0.00709 | -0.05 | -68.318
-7 | -0.44 | 0.00687 | -0.051 | -63.99
-6.5 | -0.392 | 0.00664 | -0.052 | -59.038
-6 | -0.341 | 0.0064 | -0.053 | -53.233
-5.5 | -0.288 | 0.00619 | -0.054 | -46.503
-5 | -0.232 | 0.006 | -0.055 | -38.72
-4.5 | -0.175 | 0.00587 | -0.056 | -29.871
-4 | -0.117 | 0.00581 | -0.057 | -20.134
-3.5 | -0.058 | 0.00569 | -0.058 | -10.124
-3 | 0.003 | 0.00558 | -0.059 | 0.46
-2.5 | 0.063 | 0.00551 | -0.06 | 11.481
-2 | 0.124 | 0.00535 | -0.062 | 23.225
-1.5 | 0.185 | 0.00535 | -0.063 | 34.641
-1 | 0.247 | 0.00498 | -0.064 | 49.522
-0.5 | 0.308 | 0.00493 | -0.065 | 62.416
0 | 0.372 | 0.00481 | -0.066 | 77.275
0.5 | 0.433 | 0.00499 | -0.067 | 86.897
1 | 0.495 | 0.00515 | -0.068 | 96.061
1.5 | 0.557 | 0.00518 | -0.069 | 107.354
2 | 0.618 | 0.00554 | -0.07 | 111.491
2.5 | 0.68 | 0.00585 | -0.071 | 116.143
3 | 0.741 | 0.00607 | -0.072 | 122.043
3.5 | 0.802 | 0.00645 | -0.074 | 124.324
4 | 0.86 | 0.00675 | -0.075 | 127.503
4.5 | 0.92 | 0.00717 | -0.076 | 128.244
5 | 0.979 | 0.00775 | -0.077 | 126.248
5.5 | 1.037 | 0.00856 | -0.078 | 121.198
6 | 1.094 | 0.0089 | -0.079 | 122.955
6.5 | 1.149 | 0.00908 | -0.08 | 126.534
7 | 1.202 | 0.00925 | -0.081 | 129.86
7.5 | 1.252 | 0.00958 | -0.082 | 130.713
8 | 1.301 | 0.00998 | -0.083 | 130.413
8.5 | 1.347 | 0.01047 | -0.084 | 128.622
9 | 1.389 | 0.0109 | -0.085 | 127.479
9.5 | 1.414 | 0.01216 | -0.085 | 116.264
10 | 1.444 | 0.01275 | -0.086 | 113.218
10.5 | 1.469 | 0.01345 | -0.087 | 109.18
11 | 1.492 | 0.01422 | -0.087 | 104.943
11.5 | 1.513 | 0.01493 | -0.088 | 101.328
12 | 1.529 | 0.01563 | -0.089 | 97.81
12.5 | 1.541 | 0.01643 | -0.09 | 93.793
13 | 1.548 | 0.01735 | -0.091 | 89.198
13.5 | 1.551 | 0.01816 | -0.092 | 85.364
14 | 1.549 | 0.01933 | -0.092 | 80.122
14.5 | 1.543 | 0.02031 | -0.093 | 75.964
15 | 1.533 | 0.02152 | -0.094 | 71.23
15.5 | 1.508 | 0.02304 | -0.094 | 65.441
16 | 1.478 | 0.0244 | -0.095 | 60.588
16.5 | 1.444 | 0.02627 | -0.096 | 54.975
17 | 1.407 | 0.02819 | -0.096 | 49.902
17.5 | 1.366 | 0.03028 | -0.097 | 45.116
18 | 1.325 | 0.03182 | -0.097 | 41.651
18.5 | 1.28 | 0.03478 | -0.098 | 36.81

## 138. Re 18M Mach 0.00 (2)
BIGFOIL.COM POLAR EXPORT
GA 40-415
GA 40-415 |  |  |  | Cl Max: | 1.8668 | at alpha= | 20 | deg
XFOIL ncrit=9 |  |  |  | L/D Max: | 164.806 | at alpha= | 2.5 | deg
Re: | 18000000 |  |  | Cd Min: | 0.05091 | at alpha= | 20 | deg
Mach: | 0 |  |  | Cl=0 at alpha= | -3.0291 | deg
|  |  |  | @ Cl=0.1, Cd= | 0.0049691
|  |  |  | @ Cl=0.4, Cd= | 0.0041344
|  |  |  | @ Cl=0.6, Cd= | 0.0036627
alpha (deg) | Cl | Cd | Cm | Cl/Cd
-20 | -1.5191 | 0.02751 | -0.0933 | -55.2199
-19.5 | -1.5182 | 0.02438 | -0.091 | -62.2724
-19 | -1.5079 | 0.02213 | -0.0883 | -68.1383
-18.5 | -1.4916 | 0.02042 | -0.0853 | -73.046
-18 | -1.4741 | 0.01893 | -0.0819 | -77.8711
-17.5 | -1.4513 | 0.01787 | -0.0785 | -81.2143
-17 | -1.4355 | 0.0167 | -0.0735 | -85.9581
-16.5 | -1.4173 | 0.01578 | -0.068 | -89.8162
-16 | -1.3791 | 0.0151 | -0.0659 | -91.3311
-15.5 | -1.3396 | 0.01429 | -0.064 | -93.7439
-15 | -1.2961 | 0.01365 | -0.0626 | -94.9524
-14.5 | -1.2506 | 0.01301 | -0.0615 | -96.1261
-14 | -1.2048 | 0.01233 | -0.0604 | -97.7129
-13.5 | -1.1568 | 0.01172 | -0.0597 | -98.7031
-13 | -1.1071 | 0.01121 | -0.0591 | -98.76
-12.5 | -1.0569 | 0.01066 | -0.0586 | -99.1463
-12 | -1.0057 | 0.01017 | -0.0582 | -98.8889
-11.5 | -0.9536 | 0.0097 | -0.058 | -98.3093
-11 | -0.9015 | 0.00918 | -0.0578 | -98.2026
-10.5 | -0.8484 | 0.00874 | -0.0576 | -97.0709
-10 | -0.7945 | 0.00831 | -0.0576 | -95.6077
-9.5 | -0.7404 | 0.00789 | -0.0577 | -93.8403
-9 | -0.6851 | 0.00759 | -0.0579 | -90.2635
-8.5 | -0.6291 | 0.0073 | -0.0582 | -86.1781
-7 | -0.4593 | 0.00658 | -0.0595 | -69.8024
-6.5 | -0.4023 | 0.00631 | -0.06 | -63.7559
-6 | -0.3451 | 0.00609 | -0.0605 | -56.6667
-5.5 | -0.2875 | 0.00591 | -0.0611 | -48.6464
-5 | -0.2298 | 0.00572 | -0.0618 | -40.1748
-4.5 | -0.1717 | 0.00554 | -0.0625 | -30.9928
-4 | -0.1134 | 0.00539 | -0.0632 | -21.039
-3.5 | -0.0551 | 0.00526 | -0.064 | -10.4753
-3 | 0.0034 | 0.00516 | -0.0647 | 0.65891
-2.5 | 0.0621 | 0.00504 | -0.0656 | 12.3214
-2 | 0.1209 | 0.00493 | -0.0664 | 24.5233
-1.5 | 0.1796 | 0.00483 | -0.0673 | 37.1843
-1 | 0.2379 | 0.00472 | -0.0681 | 50.4025
-0.5 | 0.2962 | 0.00452 | -0.0689 | 65.531
0 | 0.354 | 0.00435 | -0.0697 | 81.3793
0.5 | 0.4116 | 0.00408 | -0.0705 | 100.8824
1 | 0.468 | 0.00367 | -0.0712 | 127.5204
1.5 | 0.5257 | 0.00348 | -0.0721 | 151.0632
2 | 0.5831 | 0.00357 | -0.0728 | 163.3333
2.5 | 0.6378 | 0.00387 | -0.0732 | 164.8062
3 | 0.6864 | 0.00472 | -0.0725 | 145.4237
3.5 | 0.7362 | 0.0054 | -0.0721 | 136.3333
4 | 0.7891 | 0.00581 | -0.0721 | 135.8176
5 | 0.893 | 0.00664 | -0.0718 | 134.488
5.5 | 0.9433 | 0.00709 | -0.0714 | 133.0465
6 | 0.9934 | 0.0075 | -0.0709 | 132.4533
6.5 | 1.0433 | 0.00788 | -0.0704 | 132.3985
7 | 1.0931 | 0.00821 | -0.0699 | 133.1425
7.5 | 1.1417 | 0.00855 | -0.0692 | 133.5322
8 | 1.1892 | 0.0089 | -0.0683 | 133.618
8.5 | 1.2344 | 0.00927 | -0.0671 | 133.1607
9 | 1.2773 | 0.00963 | -0.0653 | 132.6376
9.5 | 1.303 | 0.01007 | -0.0602 | 129.3942
10 | 1.3295 | 0.01064 | -0.0557 | 124.953
10.5 | 1.3593 | 0.01126 | -0.052 | 120.7194
11.5 | 1.4313 | 0.01292 | -0.0484 | 110.7817
12 | 1.4913 | 0.01412 | -0.0522 | 105.6161
12.5 | 1.5305 | 0.01529 | -0.0517 | 100.0981
13 | 1.5658 | 0.01663 | -0.0507 | 94.1551
13.5 | 1.5967 | 0.01822 | -0.0493 | 87.6345
14 | 1.6254 | 0.01992 | -0.0477 | 81.5964
14.5 | 1.6553 | 0.02155 | -0.0463 | 76.8121
15 | 1.6827 | 0.02335 | -0.0448 | 72.0642
15.5 | 1.7063 | 0.02545 | -0.0431 | 67.0452
16 | 1.7304 | 0.02757 | -0.0415 | 62.7639
16.5 | 1.7503 | 0.03008 | -0.0399 | 58.1882
17 | 1.7694 | 0.03269 | -0.0382 | 54.1266
17.5 | 1.7896 | 0.03527 | -0.0369 | 50.74
18 | 1.8095 | 0.03792 | -0.0356 | 47.7189
18.5 | 1.8271 | 0.04079 | -0.0343 | 44.7928
19 | 1.8421 | 0.04397 | -0.0331 | 41.8945
19.5 | 1.8551 | 0.04739 | -0.032 | 39.1454
20 | 1.8668 | 0.05091 | -0.0309 | 36.6686

## 139. Re 18M Mach 0.10 (1)
BIGFOIL.COM POLAR EXPORT
GA 40-415
GA 40-415 |  |  |  | Cl Max: | 1.537 | at alpha= | 13 | deg
JavaFoil+Calcfoil stall+Eppler ext transition |  |  |  | L/D Max: | 130.1 | at alpha= | 7.5 | deg
Re: | 18000000 |  |  | Cd Min: | 0.00482 | at alpha= | 0 | deg
Mach: | 0.1 |  |  | Cl=0 at alpha= | -3.0246 | deg
|  |  |  | @ Cl=0.1, Cd= | 0.0053987
|  |  |  | @ Cl=0.4, Cd= | 0.0048955
|  |  |  | @ Cl=0.6, Cd= | 0.005405
alpha (deg) | Cl | Cd | Cm | Cl/Cd
-17 | -0.475 | 0.10771 | -0.02 | -4.409
-16.5 | -0.491 | 0.10181 | -0.02 | -4.824
-16 | -0.504 | 0.10029 | -0.02 | -5.029
-15.5 | -0.519 | 0.0944 | -0.021 | -5.501
-15 | -0.538 | 0.08299 | -0.024 | -6.478
-14.5 | -0.559 | 0.06806 | -0.026 | -8.219
-14 | -0.608 | 0.03482 | -0.032 | -17.451
-13.5 | -0.632 | 0.02506 | -0.035 | -25.206
-13 | -0.661 | 0.01545 | -0.037 | -42.82
-12.5 | -0.677 | 0.01204 | -0.039 | -56.235
-12 | -0.681 | 0.01045 | -0.04 | -65.184
-11.5 | -0.679 | 0.01011 | -0.042 | -67.168
-11 | -0.673 | 0.00943 | -0.043 | -71.427
-10.5 | -0.661 | 0.00876 | -0.044 | -75.48
-10 | -0.643 | 0.00867 | -0.045 | -74.166
-9.5 | -0.621 | 0.00833 | -0.046 | -74.486
-9 | -0.593 | 0.008 | -0.047 | -74.145
-8.5 | -0.561 | 0.0077 | -0.048 | -72.907
-8 | -0.525 | 0.00746 | -0.049 | -70.376
-7.5 | -0.484 | 0.00705 | -0.05 | -68.766
-7 | -0.44 | 0.00668 | -0.051 | -65.891
-6.5 | -0.393 | 0.00668 | -0.052 | -58.731
-6 | -0.342 | 0.00648 | -0.053 | -52.737
-5.5 | -0.289 | 0.00615 | -0.054 | -46.968
-5 | -0.233 | 0.00601 | -0.055 | -38.815
-4.5 | -0.176 | 0.00582 | -0.056 | -30.249
-4 | -0.118 | 0.00588 | -0.057 | -19.993
-3.5 | -0.058 | 0.00571 | -0.059 | -10.127
-3 | 0.003 | 0.00564 | -0.06 | 0.457
-2.5 | 0.064 | 0.00544 | -0.061 | 11.686
-2 | 0.125 | 0.00537 | -0.062 | 23.241
-1.5 | 0.186 | 0.00537 | -0.063 | 34.688
-1 | 0.248 | 0.00504 | -0.064 | 49.242
-0.5 | 0.31 | 0.00495 | -0.065 | 62.531
0 | 0.374 | 0.00482 | -0.066 | 77.469
0.5 | 0.436 | 0.005 | -0.067 | 87.164
1 | 0.497 | 0.00517 | -0.068 | 96.274
1.5 | 0.559 | 0.0052 | -0.07 | 107.552
2 | 0.621 | 0.00551 | -0.071 | 112.775
2.5 | 0.683 | 0.00587 | -0.072 | 116.274
3 | 0.745 | 0.00614 | -0.073 | 121.385
3.5 | 0.807 | 0.00646 | -0.074 | 124.918
4 | 0.865 | 0.00682 | -0.075 | 126.799
4.5 | 0.924 | 0.00724 | -0.076 | 127.624
5 | 0.984 | 0.00783 | -0.077 | 125.649
5.5 | 1.042 | 0.00862 | -0.078 | 120.863
6 | 1.099 | 0.00897 | -0.079 | 122.479
6.5 | 1.154 | 0.00906 | -0.08 | 127.423
7 | 1.207 | 0.00933 | -0.082 | 129.335
7.5 | 1.258 | 0.00967 | -0.083 | 130.1
8 | 1.306 | 0.01005 | -0.084 | 129.972
8.5 | 1.351 | 0.01057 | -0.085 | 127.828
9 | 1.394 | 0.011 | -0.086 | 126.659
9.5 | 1.415 | 0.01229 | -0.086 | 115.154
10 | 1.444 | 0.01295 | -0.086 | 111.492
10.5 | 1.468 | 0.01367 | -0.087 | 107.374
11 | 1.491 | 0.01442 | -0.088 | 103.38
11.5 | 1.51 | 0.01517 | -0.089 | 99.544
12 | 1.524 | 0.01589 | -0.09 | 95.92
12.5 | 1.533 | 0.01672 | -0.09 | 91.693
13 | 1.537 | 0.01754 | -0.091 | 87.674
13.5 | 1.537 | 0.0185 | -0.092 | 83.066
14 | 1.532 | 0.01974 | -0.093 | 77.604
14.5 | 1.522 | 0.02078 | -0.093 | 73.274
15 | 1.508 | 0.02213 | -0.094 | 68.141
15.5 | 1.477 | 0.02385 | -0.095 | 61.938
16 | 1.442 | 0.0253 | -0.095 | 57.002
16.5 | 1.403 | 0.02708 | -0.096 | 51.803
17 | 1.359 | 0.02915 | -0.096 | 46.632
17.5 | 1.313 | 0.03148 | -0.097 | 41.705
18 | 1.267 | 0.03308 | -0.098 | 38.296

## 140. Re 18M Mach 0.10 (2)
BIGFOIL.COM POLAR EXPORT
GA 40-415
GA 40-415 |  |  |  | Cl Max: | 1.8633 | at alpha= | 20 | deg
XFOIL ncrit=9 |  |  |  | L/D Max: | 167.728 | at alpha= | 2.5 | deg
Re: | 18000000 |  |  | Cd Min: | 0.05353 | at alpha= | 20 | deg
Mach: | 0.1 |  |  | Cl=0 at alpha= | -3.0297 | deg
|  |  |  | @ Cl=0.1, Cd= | 0.0049742
|  |  |  | @ Cl=0.4, Cd= | 0.0041466
|  |  |  | @ Cl=0.6, Cd= | 0.0036234
alpha (deg) | Cl | Cd | Cm | Cl/Cd
-20 | -1.4742 | 0.03313 | -0.0987 | -44.4974
-19.5 | -1.4872 | 0.02832 | -0.0975 | -52.5141
-19 | -1.4854 | 0.02508 | -0.0953 | -59.2265
-18.5 | -1.4728 | 0.02284 | -0.0927 | -64.4834
-18 | -1.4598 | 0.02083 | -0.0893 | -70.0816
-17.5 | -1.4369 | 0.01955 | -0.0862 | -73.4987
-17 | -1.4238 | 0.01795 | -0.0814 | -79.3203
-16.5 | -1.4111 | 0.01667 | -0.0755 | -84.6491
-16 | -1.3833 | 0.01599 | -0.0711 | -86.5103
-15.5 | -1.3466 | 0.01504 | -0.0685 | -89.5346
-15 | -1.3041 | 0.01432 | -0.0666 | -91.0684
-14.5 | -1.2591 | 0.01361 | -0.0651 | -92.5129
-14 | -1.214 | 0.01282 | -0.0636 | -94.6958
-13.5 | -1.1662 | 0.01213 | -0.0624 | -96.1418
-13 | -1.1162 | 0.01158 | -0.0616 | -96.3903
-12.5 | -1.0658 | 0.01097 | -0.0608 | -97.1559
-12 | -1.0143 | 0.01043 | -0.0602 | -97.2483
-11.5 | -0.9617 | 0.00992 | -0.0598 | -96.9456
-11 | -0.909 | 0.00938 | -0.0593 | -96.9083
-10.5 | -0.8553 | 0.0089 | -0.0591 | -96.1011
-10 | -0.8007 | 0.00847 | -0.0589 | -94.5336
-9.5 | -0.7463 | 0.008 | -0.0588 | -93.2875
-9 | -0.6907 | 0.00765 | -0.0589 | -90.2876
-8.5 | -0.6341 | 0.00735 | -0.0591 | -86.2721
-8 | -0.5773 | 0.00709 | -0.0594 | -81.4245
-7.5 | -0.5202 | 0.00685 | -0.0597 | -75.9416
-7 | -0.4627 | 0.00662 | -0.0602 | -69.8943
-6.5 | -0.4052 | 0.00635 | -0.0606 | -63.811
-6 | -0.3475 | 0.00611 | -0.0611 | -56.874
-5.5 | -0.2895 | 0.00593 | -0.0617 | -48.8196
-5 | -0.2313 | 0.00573 | -0.0623 | -40.3665
-4.5 | -0.1728 | 0.00555 | -0.0629 | -31.1351
-4 | -0.1141 | 0.0054 | -0.0636 | -21.1296
-3.5 | -0.0554 | 0.00527 | -0.0644 | -10.5123
-3 | 0.0035 | 0.00516 | -0.0652 | 0.67829
-2.5 | 0.0626 | 0.00505 | -0.066 | 12.396
-2 | 0.1218 | 0.00493 | -0.0668 | 24.7059
-1.5 | 0.1809 | 0.00484 | -0.0677 | 37.376
-1 | 0.2396 | 0.00473 | -0.0685 | 50.6554
-0.5 | 0.2982 | 0.00452 | -0.0693 | 65.9735
0 | 0.3563 | 0.00435 | -0.0701 | 81.908
0.5 | 0.4143 | 0.00408 | -0.0709 | 101.5441
1.5 | 0.5291 | 0.00348 | -0.0725 | 152.0402
2 | 0.587 | 0.00356 | -0.0733 | 164.8876
2.5 | 0.6424 | 0.00383 | -0.0737 | 167.7285
3 | 0.6909 | 0.00471 | -0.073 | 146.6879
4 | 0.7938 | 0.00582 | -0.0724 | 136.3918
4.5 | 0.8462 | 0.00625 | -0.0723 | 135.392
5 | 0.898 | 0.00667 | -0.072 | 134.6327
5.5 | 0.9484 | 0.00713 | -0.0715 | 133.0154
6 | 0.9986 | 0.00755 | -0.071 | 132.2649
6.5 | 1.0485 | 0.00793 | -0.0704 | 132.2194
7 | 1.0983 | 0.00827 | -0.0698 | 132.8053
7.5 | 1.1469 | 0.00862 | -0.069 | 133.051
8 | 1.194 | 0.00898 | -0.0679 | 132.9621
8.5 | 1.2387 | 0.00935 | -0.0664 | 132.4813
9 | 1.2759 | 0.00971 | -0.0633 | 131.4006
9.5 | 1.3008 | 0.01023 | -0.0581 | 127.1554
10 | 1.3293 | 0.01085 | -0.0539 | 122.5161
10.5 | 1.359 | 0.01152 | -0.0503 | 117.9688
11 | 1.3991 | 0.01233 | -0.0492 | 113.4712
11.5 | 1.4856 | 0.01336 | -0.058 | 111.1976
13 | 1.5698 | 0.01731 | -0.0496 | 90.6875
13.5 | 1.6007 | 0.01894 | -0.0481 | 84.5143
14 | 1.6296 | 0.02067 | -0.0464 | 78.8389
14.5 | 1.6591 | 0.02239 | -0.0449 | 74.1
15 | 1.6857 | 0.0243 | -0.0432 | 69.3704
15.5 | 1.7079 | 0.02661 | -0.0413 | 64.1826
16 | 1.7316 | 0.02884 | -0.0397 | 60.0416
16.5 | 1.7519 | 0.03143 | -0.0379 | 55.7397
17 | 1.7719 | 0.03406 | -0.0363 | 52.0229
17.5 | 1.7916 | 0.03681 | -0.0349 | 48.6716
18 | 1.8094 | 0.03975 | -0.0335 | 45.5195
18.5 | 1.8256 | 0.04288 | -0.0322 | 42.5746
19 | 1.8403 | 0.04622 | -0.0309 | 39.8161
19.5 | 1.8513 | 0.04989 | -0.0297 | 37.1076
20 | 1.8633 | 0.05353 | -0.0286 | 34.8085

## 141. Re 18M Mach 0.25 (1)
BIGFOIL.COM POLAR EXPORT
GA 40-415
GA 40-415 |  |  |  | Cl Max: | 1.478 | at alpha= | 11.5 | deg
JavaFoil+Calcfoil stall+Eppler ext transition |  |  |  | L/D Max: | 127.463 | at alpha= | 7.5 | deg
Re: | 18000000 |  |  | Cd Min: | 0.00489 | at alpha= | 0 | deg
Mach: | 0.25 |  |  | Cl=0 at alpha= | -3.0242 | deg
|  |  |  | @ Cl=0.1, Cd= | 0.0055333
|  |  |  | @ Cl=0.4, Cd= | 0.0049325
|  |  |  | @ Cl=0.6, Cd= | 0.0054189
alpha (deg) | Cl | Cd | Cm | Cl/Cd
-15 | -0.206 | 0.09695 | -0.021 | -2.121
-14.5 | -0.258 | 0.09355 | -0.021 | -2.761
-14 | -0.305 | 0.08633 | -0.022 | -3.527
-13.5 | -0.345 | 0.08102 | -0.023 | -4.257
-13 | -0.381 | 0.07587 | -0.024 | -5.022
-12.5 | -0.416 | 0.0661 | -0.027 | -6.298
-12 | -0.449 | 0.0551 | -0.03 | -8.149
-11.5 | -0.53 | 0.0154 | -0.041 | -34.436
-11 | -0.564 | 0.01104 | -0.043 | -51.044
-10.5 | -0.577 | 0.00999 | -0.045 | -57.805
-10 | -0.582 | 0.00929 | -0.046 | -62.636
-9.5 | -0.577 | 0.0088 | -0.047 | -65.621
-9 | -0.564 | 0.00833 | -0.048 | -67.677
-8.5 | -0.543 | 0.00796 | -0.049 | -68.186
-8 | -0.515 | 0.0077 | -0.05 | -66.874
-7.5 | -0.481 | 0.00742 | -0.051 | -64.801
-7 | -0.441 | 0.00686 | -0.052 | -64.243
-6.5 | -0.396 | 0.00688 | -0.054 | -57.536
-6 | -0.347 | 0.00639 | -0.055 | -54.26
-5.5 | -0.294 | 0.00624 | -0.056 | -47.105
-5 | -0.238 | 0.00612 | -0.057 | -38.927
-4.5 | -0.18 | 0.006 | -0.058 | -30.05
-4 | -0.12 | 0.00593 | -0.059 | -20.303
-3.5 | -0.059 | 0.00579 | -0.06 | -10.257
-3 | 0.003 | 0.00567 | -0.061 | 0.467
-2.5 | 0.065 | 0.0056 | -0.062 | 11.661
-2 | 0.128 | 0.00548 | -0.064 | 23.417
-1.5 | 0.191 | 0.0055 | -0.065 | 34.778
-1 | 0.255 | 0.00512 | -0.066 | 49.791
-0.5 | 0.318 | 0.00502 | -0.067 | 63.323
0 | 0.384 | 0.00489 | -0.068 | 78.543
0.5 | 0.448 | 0.00506 | -0.069 | 88.435
1 | 0.511 | 0.00522 | -0.07 | 97.903
1.5 | 0.575 | 0.00528 | -0.071 | 108.902
2 | 0.638 | 0.00563 | -0.073 | 113.406
2.5 | 0.702 | 0.006 | -0.074 | 117.049
3 | 0.765 | 0.00627 | -0.075 | 122.081
3.5 | 0.829 | 0.00663 | -0.076 | 125.096
4 | 0.888 | 0.00698 | -0.077 | 127.258
4.5 | 0.95 | 0.00746 | -0.078 | 127.237
5 | 1.01 | 0.0081 | -0.079 | 124.674
5.5 | 1.07 | 0.00895 | -0.08 | 119.453
6 | 1.128 | 0.00934 | -0.082 | 120.737
6.5 | 1.183 | 0.00933 | -0.083 | 126.78
7 | 1.236 | 0.0097 | -0.084 | 127.428
7.5 | 1.286 | 0.01009 | -0.085 | 127.463
8 | 1.333 | 0.01073 | -0.086 | 124.223
8.5 | 1.358 | 0.01172 | -0.086 | 115.956
9 | 1.391 | 0.01238 | -0.087 | 112.426
9.5 | 1.418 | 0.01333 | -0.087 | 106.411
10 | 1.443 | 0.01402 | -0.088 | 102.909
10.5 | 1.462 | 0.01479 | -0.089 | 98.785
11 | 1.473 | 0.0157 | -0.09 | 93.859
11.5 | 1.478 | 0.01664 | -0.091 | 88.797
12 | 1.475 | 0.01751 | -0.092 | 84.23
12.5 | 1.464 | 0.01875 | -0.092 | 78.088
13 | 1.446 | 0.01977 | -0.093 | 73.124
13.5 | 1.42 | 0.02105 | -0.094 | 67.435
14 | 1.385 | 0.02232 | -0.095 | 62.07
14.5 | 1.343 | 0.02402 | -0.095 | 55.903
15 | 1.292 | 0.02624 | -0.096 | 49.251
15.5 | 1.217 | 0.02831 | -0.096 | 42.98
16 | 1.132 | 0.03109 | -0.097 | 36.403
16.5 | 1.04 | 0.03386 | -0.097 | 30.716

## 142. Re 18M Mach 0.25 (2)
BIGFOIL.COM POLAR EXPORT
GA 40-415
GA 40-415 |  |  |  | Cl Max: | 1.8297 | at alpha= | 20 | deg
XFOIL ncrit=9 |  |  |  | L/D Max: | 178.713 | at alpha= | 2.5 | deg
Re: | 18000000 |  |  | Cd Min: | 0.1926 | at alpha= | -19 | deg
Mach: | 0.25 |  |  | Cl=0 at alpha= | -3.0351 | deg
|  |  |  | @ Cl=0.1, Cd= | 0.0050083
|  |  |  | @ Cl=0.4, Cd= | 0.0042177
|  |  |  | @ Cl=0.6, Cd= | 0.0034957
alpha (deg) | Cl | Cd | Cm | Cl/Cd
-19 | -0.5385 | 0.1926 | -0.0098 | -2.796
-18.5 | -0.524 | 0.18529 | -0.0144 | -2.828
-18 | -0.5221 | 0.17421 | -0.0203 | -2.997
-17.5 | -0.4899 | 0.1723 | -0.0229 | -2.8433
-17 | -1.0096 | 0.06152 | -0.0945 | -16.4109
-16.5 | -1.1042 | 0.04302 | -0.108 | -25.6671
-16 | -1.0942 | 0.0386 | -0.109 | -28.3472
-15.5 | -1.1498 | 0.03003 | -0.1091 | -38.2884
-15 | -1.1472 | 0.02673 | -0.1062 | -42.9181
-14.5 | -1.1417 | 0.02407 | -0.1019 | -47.4325
-14 | -1.1753 | 0.02016 | -0.0924 | -58.2986
-13.5 | -1.1703 | 0.01787 | -0.0846 | -65.4896
-13 | -1.1323 | 0.01641 | -0.0807 | -69.0006
-12.5 | -1.0951 | 0.01456 | -0.0769 | -75.2129
-11.5 | -0.9993 | 0.01203 | -0.0717 | -83.0673
-11 | -0.9489 | 0.01083 | -0.0695 | -87.6177
-10.5 | -0.8942 | 0.00997 | -0.0679 | -89.6891
-10 | -0.8372 | 0.00932 | -0.0667 | -89.8283
-9.5 | -0.7799 | 0.00871 | -0.0657 | -89.5408
-9 | -0.7217 | 0.00816 | -0.0649 | -88.4436
-8.5 | -0.6624 | 0.00773 | -0.0644 | -85.6921
-8 | -0.6027 | 0.00737 | -0.0641 | -81.7775
-7.5 | -0.5425 | 0.00707 | -0.0639 | -76.7327
-6.5 | -0.4213 | 0.00654 | -0.0641 | -64.419
-6 | -0.3611 | 0.00627 | -0.0643 | -57.5917
-5.5 | -0.3006 | 0.00603 | -0.0646 | -49.8507
-5 | -0.2396 | 0.00583 | -0.065 | -41.0978
-4.5 | -0.1788 | 0.00562 | -0.0655 | -31.8149
-4 | -0.1179 | 0.00545 | -0.0661 | -21.633
-3.5 | -0.0569 | 0.00533 | -0.0667 | -10.6754
-3 | 0.0043 | 0.00519 | -0.0675 | 0.82852
-2.5 | 0.0656 | 0.00507 | -0.0683 | 12.9389
-2 | 0.1269 | 0.00496 | -0.0691 | 25.5847
-1.5 | 0.188 | 0.00486 | -0.0699 | 38.6831
-1 | 0.2488 | 0.00476 | -0.0708 | 52.2689
-0.5 | 0.3095 | 0.00455 | -0.0716 | 68.022
0 | 0.3696 | 0.00436 | -0.0725 | 84.7706
0.5 | 0.4294 | 0.00408 | -0.0733 | 105.2451
1 | 0.488 | 0.00365 | -0.0741 | 133.6986
1.5 | 0.5482 | 0.00347 | -0.0749 | 157.9827
2 | 0.6086 | 0.0035 | -0.0758 | 173.8857
2.5 | 0.6666 | 0.00373 | -0.0763 | 178.7131
3 | 0.7165 | 0.0046 | -0.0755 | 155.7609
3.5 | 0.7656 | 0.00546 | -0.0745 | 140.2198
4 | 0.8197 | 0.0059 | -0.0742 | 138.9322
4.5 | 0.8726 | 0.00639 | -0.0737 | 136.5571
5 | 0.925 | 0.00685 | -0.0731 | 135.0365
5.5 | 0.9756 | 0.00735 | -0.0722 | 132.7347
6 | 1.025 | 0.00784 | -0.0709 | 130.7398
6.5 | 1.075 | 0.00824 | -0.0698 | 130.4612
7 | 1.1237 | 0.00862 | -0.0683 | 130.3596
7.5 | 1.1707 | 0.009 | -0.0666 | 130.0778
8 | 1.2061 | 0.00941 | -0.0624 | 128.1722
8.5 | 1.235 | 0.00994 | -0.0573 | 124.2455
9 | 1.2671 | 0.01058 | -0.0532 | 119.7637
9.5 | 1.2981 | 0.0114 | -0.0492 | 113.8684
10 | 1.3301 | 0.01226 | -0.0455 | 108.491
10.5 | 1.3558 | 0.01325 | -0.0409 | 102.3245
11 | 1.4504 | 0.01455 | -0.0506 | 99.6838
12.5 | 1.5572 | 0.0194 | -0.0454 | 80.268
13 | 1.5866 | 0.0214 | -0.0431 | 74.1402
13.5 | 1.6164 | 0.02339 | -0.0409 | 69.1065
14 | 1.6447 | 0.02554 | -0.0388 | 64.397
14.5 | 1.67 | 0.02797 | -0.0365 | 59.7068
15 | 1.6916 | 0.03076 | -0.0342 | 54.9935
15.5 | 1.713 | 0.03363 | -0.0319 | 50.9367
16 | 1.7362 | 0.03645 | -0.0299 | 47.6324
16.5 | 1.7577 | 0.03949 | -0.028 | 44.51
17 | 1.7763 | 0.04278 | -0.0261 | 41.5217
17.5 | 1.7926 | 0.04639 | -0.0242 | 38.6419
18 | 1.8061 | 0.05027 | -0.0224 | 35.928
18.5 | 1.8169 | 0.0545 | -0.0208 | 33.3376
19 | 1.8249 | 0.05905 | -0.0192 | 30.9043
19.5 | 1.8287 | 0.06397 | -0.0177 | 28.5868
20 | 1.8297 | 0.0692 | -0.0163 | 26.4408

## 143. Re 18M Mach 0.50 (1)
BIGFOIL.COM POLAR EXPORT
GA 40-415
GA 40-415 |  |  |  | Cl Max: | 1.347 | at alpha= | 8 | deg
JavaFoil+Calcfoil stall+Eppler ext transition |  |  |  | L/D Max: | 124.089 | at alpha= | 4 | deg
Re: | 18000000 |  |  | Cd Min: | 0.0051 | at alpha= | 0 | deg
Mach: | 0.5 |  |  | Cl=0 at alpha= | -3.0217 | deg
|  |  |  | @ Cl=0.1, Cd= | 0.0058044
|  |  |  | @ Cl=0.4, Cd= | 0.0051745
|  |  |  | @ Cl=0.6, Cd= | 0.0055707
alpha (deg) | Cl | Cd | Cm | Cl/Cd
-20 | -0.947 | 0.18165 | -0.018 | -5.212
-19.5 | -0.92 | 0.17134 | -0.019 | -5.369
-19 | -0.893 | 0.16693 | -0.019 | -5.349
-18.5 | -0.868 | 0.14506 | -0.02 | -5.986
-18 | -0.841 | 0.13865 | -0.021 | -6.067
-17.5 | -0.813 | 0.1341 | -0.021 | -6.061
-17 | -0.786 | 0.12269 | -0.022 | -6.404
-16.5 | -0.758 | 0.11826 | -0.022 | -6.407
-16 | -0.73 | 0.11285 | -0.023 | -6.466
-15.5 | -0.701 | 0.11025 | -0.023 | -6.359
-15 | -0.672 | 0.10653 | -0.022 | -6.307
-14.5 | -0.644 | 0.10326 | -0.023 | -6.24
-14 | -0.617 | 0.09479 | -0.023 | -6.508
-13.5 | -0.589 | 0.09544 | -0.024 | -6.174
-13 | -0.563 | 0.0861 | -0.026 | -6.539
-12.5 | -0.535 | 0.08077 | -0.026 | -6.626
-12 | -0.51 | 0.07251 | -0.028 | -7.027
-11.5 | -0.488 | 0.06196 | -0.032 | -7.869
-11 | -0.467 | 0.05175 | -0.036 | -9.02
-10.5 | -0.505 | 0.01269 | -0.049 | -39.779
-10 | -0.477 | 0.01088 | -0.051 | -43.836
-9.5 | -0.445 | 0.01008 | -0.052 | -44.144
-9 | -0.338 | 0.05506 | -0.028 | -6.135
-8.5 | -0.376 | 0.00982 | -0.054 | -38.237
-8 | -0.345 | 0.00834 | -0.056 | -41.408
-7.5 | -0.311 | 0.0086 | -0.057 | -36.145
-7 | -0.227 | 0.0415 | -0.035 | -5.468
-6.5 | -0.242 | 0.00797 | -0.06 | -30.315
-6 | -0.279 | 0.00756 | -0.061 | -36.948
-5.5 | -0.291 | 0.00723 | -0.062 | -40.268
-5 | -0.25 | 0.00658 | -0.064 | -38.029
-4.5 | -0.195 | 0.00661 | -0.065 | -29.436
-4 | -0.132 | 0.00616 | -0.066 | -21.449
-3.5 | -0.066 | 0.00601 | -0.067 | -10.921
-3 | 0.003 | 0.00598 | -0.068 | 0.492
-2.5 | 0.073 | 0.00587 | -0.07 | 12.399
-2 | 0.143 | 0.0057 | -0.071 | 25.121
-1.5 | 0.214 | 0.00564 | -0.072 | 37.888
-1 | 0.285 | 0.00569 | -0.074 | 50.065
-0.5 | 0.355 | 0.00529 | -0.075 | 67.199
0 | 0.429 | 0.0051 | -0.076 | 84.141
0.5 | 0.5 | 0.00521 | -0.077 | 95.984
1 | 0.572 | 0.00548 | -0.079 | 104.211
1.5 | 0.643 | 0.00571 | -0.08 | 112.518
2 | 0.714 | 0.00606 | -0.081 | 117.683
2.5 | 0.785 | 0.00662 | -0.082 | 118.588
3 | 0.856 | 0.00701 | -0.084 | 122.011
3.5 | 0.927 | 0.00749 | -0.085 | 123.727
4 | 0.991 | 0.00799 | -0.086 | 124.089
4.5 | 1.058 | 0.00886 | -0.087 | 119.434
5 | 1.112 | 0.00967 | -0.088 | 114.901
5.5 | 1.168 | 0.01094 | -0.088 | 106.794
6 | 1.222 | 0.01172 | -0.089 | 104.283
6.5 | 1.272 | 0.01237 | -0.09 | 102.859
7 | 1.313 | 0.01304 | -0.091 | 100.662
7.5 | 1.34 | 0.01412 | -0.092 | 94.927
8 | 1.347 | 0.01519 | -0.093 | 88.668
8.5 | 1.317 | 0.01634 | -0.094 | 80.572
9 | 1.177 | 0.01769 | -0.095 | 66.532
9.5 | 0.847 | 0.01966 | -0.096 | 43.074
10 | 0.878 | 0.02068 | -0.097 | 42.471
10.5 | 0.91 | 0.02199 | -0.098 | 41.371
11 | 0.937 | 0.02499 | -0.098 | 37.508
11.5 | 0.97 | 0.02495 | -0.099 | 38.9
12 | 0.998 | 0.02792 | -0.1 | 35.745
12.5 | 1.024 | 0.03159 | -0.1 | 32.413
13 | 1.05 | 0.03537 | -0.101 | 29.686

## 144. Re 18M Mach 0.50 (2)
BIGFOIL.COM POLAR EXPORT
GA 40-415
GA 40-415 |  |  |  | Cl Max: | 1.5385 | at alpha= | 12 | deg
XFOIL ncrit=9 |  |  |  | L/D Max: | 219.237 | at alpha= | 2.5 | deg
Re: | 18000000 |  |  | Cd Min: | 0.10206 | at alpha= | 15.5 | deg
Mach: | 0.5 |  |  | Cl=0 at alpha= | -99 | deg
|  |  |  | @ Cl=0.1, Cd= | 0.00443
|  |  |  | @ Cl=0.4, Cd= | 0.00443
|  |  |  | @ Cl=0.6, Cd= | 0.0035752
alpha (deg) | Cl | Cd | Cm | Cl/Cd
0 | 0.43 | 0.00443 | -0.083 | 97.0655
1 | 0.5654 | 0.00361 | -0.0848 | 156.6205
1.5 | 0.6349 | 0.00354 | -0.0858 | 179.3503
2 | 0.7057 | 0.00349 | -0.0869 | 202.2063
2.5 | 0.7761 | 0.00354 | -0.0878 | 219.2373
3 | 0.84 | 0.00399 | -0.0876 | 210.5263
3.5 | 0.8801 | 0.00553 | -0.0835 | 159.1501
4 | 0.9309 | 0.00635 | -0.0808 | 146.5984
4.5 | 0.9782 | 0.00712 | -0.0774 | 137.3876
5 | 1.0181 | 0.00791 | -0.0724 | 128.7105
5.5 | 1.0309 | 0.0088 | -0.0626 | 117.1477
6 | 1.0536 | 0.01003 | -0.0555 | 105.0449
6.5 | 1.086 | 0.0113 | -0.0504 | 96.1062
7 | 1.1228 | 0.01262 | -0.046 | 88.9699
7.5 | 1.162 | 0.01398 | -0.0421 | 83.1187
8 | 1.1988 | 0.01554 | -0.0379 | 77.1429
8.5 | 1.2368 | 0.01713 | -0.0339 | 72.2008
9 | 1.2736 | 0.01884 | -0.0298 | 67.6008
9.5 | 1.3041 | 0.02073 | -0.0248 | 62.9088
10 | 1.3945 | 0.02327 | -0.0312 | 59.9269
12 | 1.5385 | 0.03767 | -0.0218 | 40.8415
12.5 | 1.5166 | 0.04449 | -0.0164 | 34.0886
13 | 1.4872 | 0.05207 | -0.0116 | 28.5616
13.5 | 1.4562 | 0.06018 | -0.008 | 24.1974
14 | 1.4192 | 0.06904 | -0.0051 | 20.5562
14.5 | 1.3761 | 0.07771 | -0.0016 | 17.7081
15 | 1.3347 | 0.08684 | 0.0005 | 15.3696
15.5 | 1.2797 | 0.10206 | -0.0059 | 12.5387

## 145. Re 20M Mach 0.00 (1)
BIGFOIL.COM POLAR EXPORT
GA 40-415
GA 40-415 |  |  |  | Cl Max: | 1.552 | at alpha= | 13.5 | deg
JavaFoil+Calcfoil stall+Eppler ext transition |  |  |  | L/D Max: | 132.507 | at alpha= | 8 | deg
Re: | 20000000 |  |  | Cd Min: | 0.005 | at alpha= | -0.5 | deg
Mach: | 0 |  |  | Cl=0 at alpha= | -3.0246 | deg
|  |  |  | @ Cl=0.1, Cd= | 0.0054321
|  |  |  | @ Cl=0.4, Cd= | 0.0051343
|  |  |  | @ Cl=0.6, Cd= | 0.0056128
alpha (deg) | Cl | Cd | Cm | Cl/Cd
-17.5 | -0.505 | 0.11372 | -0.019 | -4.441
-17 | -0.523 | 0.10197 | -0.021 | -5.125
-16.5 | -0.537 | 0.09537 | -0.021 | -5.631
-16 | -0.546 | 0.09597 | -0.021 | -5.687
-15.5 | -0.563 | 0.0836 | -0.023 | -6.737
-15 | -0.583 | 0.06944 | -0.026 | -8.393
-14.5 | -0.64 | 0.02974 | -0.032 | -21.528
-14 | -0.669 | 0.01902 | -0.035 | -35.18
-13.5 | -0.683 | 0.01581 | -0.036 | -43.177
-13 | -0.694 | 0.01273 | -0.038 | -54.543
-12.5 | -0.701 | 0.01092 | -0.039 | -64.18
-12 | -0.701 | 0.01031 | -0.04 | -67.955
-11.5 | -0.696 | 0.00962 | -0.041 | -72.31
-11 | -0.686 | 0.00885 | -0.043 | -77.563
-10.5 | -0.67 | 0.00854 | -0.044 | -78.53
-10 | -0.65 | 0.00814 | -0.045 | -79.855
-9.5 | -0.625 | 0.00813 | -0.046 | -76.962
-9 | -0.596 | 0.00779 | -0.047 | -76.576
-8.5 | -0.563 | 0.00746 | -0.048 | -75.515
-8 | -0.526 | 0.00722 | -0.049 | -72.769
-7.5 | -0.484 | 0.00695 | -0.05 | -69.708
-7 | -0.44 | 0.00674 | -0.051 | -65.219
-6.5 | -0.392 | 0.00652 | -0.052 | -60.063
-6 | -0.341 | 0.00643 | -0.053 | -53.035
-5.5 | -0.288 | 0.00609 | -0.054 | -47.226
-5 | -0.232 | 0.00587 | -0.055 | -39.618
-4.5 | -0.175 | 0.00579 | -0.056 | -30.315
-4 | -0.117 | 0.00583 | -0.057 | -20.073
-3.5 | -0.058 | 0.00557 | -0.058 | -10.34
-3 | 0.003 | 0.0055 | -0.059 | 0.466
-2.5 | 0.063 | 0.00542 | -0.06 | 11.678
-2 | 0.124 | 0.00544 | -0.062 | 22.858
-1.5 | 0.185 | 0.00541 | -0.063 | 34.256
-1 | 0.247 | 0.00506 | -0.064 | 48.822
-0.5 | 0.308 | 0.005 | -0.065 | 61.649
0 | 0.372 | 0.00507 | -0.066 | 73.385
0.5 | 0.433 | 0.00521 | -0.067 | 83.247
1 | 0.495 | 0.00529 | -0.068 | 93.514
1.5 | 0.557 | 0.0055 | -0.069 | 101.169
2 | 0.618 | 0.00566 | -0.07 | 109.13
2.5 | 0.68 | 0.00588 | -0.071 | 115.542
3 | 0.741 | 0.00616 | -0.072 | 120.282
3.5 | 0.802 | 0.00649 | -0.074 | 123.715
4 | 0.86 | 0.00682 | -0.075 | 126.138
4.5 | 0.92 | 0.00731 | -0.076 | 125.804
5 | 0.979 | 0.00776 | -0.077 | 126.183
5.5 | 1.037 | 0.00845 | -0.078 | 122.648
6 | 1.094 | 0.00883 | -0.079 | 123.949
6.5 | 1.149 | 0.00894 | -0.08 | 128.535
7 | 1.202 | 0.00911 | -0.081 | 131.865
7.5 | 1.252 | 0.00948 | -0.082 | 132.166
8 | 1.301 | 0.00982 | -0.083 | 132.507
8.5 | 1.347 | 0.0103 | -0.084 | 130.753
9 | 1.389 | 0.01073 | -0.085 | 129.474
9.5 | 1.429 | 0.01118 | -0.086 | 127.756
10 | 1.447 | 0.01246 | -0.086 | 116.161
10.5 | 1.473 | 0.01312 | -0.087 | 112.269
11 | 1.494 | 0.01393 | -0.088 | 107.234
11.5 | 1.514 | 0.01466 | -0.088 | 103.276
12 | 1.531 | 0.0153 | -0.089 | 100.064
12.5 | 1.542 | 0.0161 | -0.09 | 95.771
13 | 1.549 | 0.01698 | -0.091 | 91.24
13.5 | 1.552 | 0.0179 | -0.092 | 86.702
14 | 1.55 | 0.0188 | -0.092 | 82.486
14.5 | 1.545 | 0.01998 | -0.093 | 77.315
15 | 1.535 | 0.0212 | -0.094 | 72.382
15.5 | 1.51 | 0.02242 | -0.095 | 67.344
16 | 1.48 | 0.02391 | -0.095 | 61.881
16.5 | 1.446 | 0.02566 | -0.096 | 56.338
17 | 1.408 | 0.0275 | -0.096 | 51.191
17.5 | 1.367 | 0.02964 | -0.097 | 46.133
18 | 1.327 | 0.03114 | -0.097 | 42.604
18.5 | 1.28 | 0.03486 | -0.098 | 36.708

## 146. Re 20M Mach 0.00 (2)
BIGFOIL.COM POLAR EXPORT
GA 40-415
GA 40-415 |  |  |  | Cl Max: | 1.8799 | at alpha= | 20 | deg
XFOIL ncrit=9 |  |  |  | L/D Max: | 159.18 | at alpha= | 2 | deg
Re: | 20000000 |  |  | Cd Min: | 0.04987 | at alpha= | 20 | deg
Mach: | 0 |  |  | Cl=0 at alpha= | -3.0273 | deg
|  |  |  | @ Cl=0.1, Cd= | 0.004889
|  |  |  | @ Cl=0.4, Cd= | 0.0041474
|  |  |  | @ Cl=0.6, Cd= | 0.0037974
alpha (deg) | Cl | Cd | Cm | Cl/Cd
-20 | -1.546 | 0.02568 | -0.0923 | -60.2025
-19.5 | -1.5409 | 0.02298 | -0.0897 | -67.054
-19 | -1.5279 | 0.021 | -0.0868 | -72.7571
-18.5 | -1.5103 | 0.01945 | -0.0837 | -77.6504
-18 | -1.4917 | 0.0181 | -0.0801 | -82.4144
-17.5 | -1.4689 | 0.01711 | -0.0764 | -85.8504
-17 | -1.4535 | 0.01609 | -0.0709 | -90.3356
-16.5 | -1.4273 | 0.01525 | -0.0667 | -93.5934
-16 | -1.3877 | 0.01457 | -0.0648 | -95.2437
-15.5 | -1.3468 | 0.01383 | -0.0631 | -97.3825
-15 | -1.3023 | 0.01319 | -0.0618 | -98.7339
-14.5 | -1.2562 | 0.01259 | -0.0608 | -99.7776
-14 | -1.2094 | 0.01195 | -0.0598 | -101.205
-13.5 | -1.1609 | 0.01138 | -0.0591 | -102.0123
-13 | -1.1108 | 0.01089 | -0.0586 | -102.0018
-12.5 | -1.0601 | 0.01037 | -0.0581 | -102.2276
-12 | -1.0085 | 0.00991 | -0.0578 | -101.7659
-11.5 | -0.956 | 0.00946 | -0.0577 | -101.0571
-11 | -0.9031 | 0.00903 | -0.0575 | -100.0111
-10.5 | -0.8493 | 0.00863 | -0.0575 | -98.4125
-10 | -0.7952 | 0.00823 | -0.0576 | -96.6221
-9.5 | -0.7415 | 0.00777 | -0.0575 | -95.4311
-9 | -0.6861 | 0.00744 | -0.0578 | -92.2177
-8.5 | -0.6301 | 0.00716 | -0.0581 | -88.0028
-8 | -0.5737 | 0.00692 | -0.0585 | -82.9046
-7.5 | -0.517 | 0.00669 | -0.0589 | -77.2795
-6.5 | -0.4028 | 0.00622 | -0.0599 | -64.7588
-6 | -0.3457 | 0.006 | -0.0605 | -57.6167
-5.5 | -0.288 | 0.00582 | -0.0611 | -49.4845
-5 | -0.2301 | 0.00562 | -0.0617 | -40.9431
-4.5 | -0.1719 | 0.00545 | -0.0624 | -31.5413
-4 | -0.1137 | 0.00531 | -0.0632 | -21.4124
-3.5 | -0.0554 | 0.00519 | -0.0639 | -10.6744
-3 | 0.0032 | 0.00507 | -0.0647 | 0.63116
-2.5 | 0.0621 | 0.00496 | -0.0656 | 12.5202
-2 | 0.1208 | 0.00485 | -0.0664 | 24.9072
-1.5 | 0.1794 | 0.00478 | -0.0673 | 37.5314
-1 | 0.238 | 0.00466 | -0.0681 | 51.073
-0.5 | 0.2962 | 0.00449 | -0.0689 | 65.9688
0 | 0.3542 | 0.00433 | -0.0697 | 81.8014
0.5 | 0.4119 | 0.0041 | -0.0706 | 100.4634
1 | 0.4688 | 0.00374 | -0.0713 | 125.3476
1.5 | 0.5256 | 0.00352 | -0.0721 | 149.3182
2 | 0.5826 | 0.00366 | -0.0727 | 159.1803
2.5 | 0.6358 | 0.00408 | -0.0729 | 155.8333
3.5 | 0.7354 | 0.00548 | -0.072 | 134.1971
4 | 0.7886 | 0.00584 | -0.072 | 135.0342
5 | 0.8934 | 0.00662 | -0.0719 | 134.9547
5.5 | 0.9446 | 0.00703 | -0.0716 | 134.367
6 | 0.9946 | 0.00745 | -0.0711 | 133.5034
6.5 | 1.0454 | 0.00778 | -0.0708 | 134.3702
7 | 1.0955 | 0.0081 | -0.0703 | 135.2469
7.5 | 1.1449 | 0.00842 | -0.0698 | 135.9739
8 | 1.1925 | 0.00876 | -0.0689 | 136.1301
8.5 | 1.2388 | 0.00911 | -0.0678 | 135.9824
9 | 1.2826 | 0.00947 | -0.0663 | 135.4382
9.5 | 1.3115 | 0.0099 | -0.0618 | 132.4747
10 | 1.3383 | 0.01042 | -0.0572 | 128.4357
10.5 | 1.3674 | 0.01104 | -0.0533 | 123.8587
11 | 1.3933 | 0.01182 | -0.0493 | 117.8765
11.5 | 1.4589 | 0.01261 | -0.0537 | 115.6939
12.5 | 1.5393 | 0.01489 | -0.0529 | 103.3781
13 | 1.5742 | 0.01624 | -0.0518 | 96.9335
13.5 | 1.6059 | 0.01773 | -0.0504 | 90.5753
14 | 1.6362 | 0.01931 | -0.0489 | 84.7333
14.5 | 1.6662 | 0.0209 | -0.0475 | 79.7225
15 | 1.6937 | 0.02268 | -0.0459 | 74.6781
15.5 | 1.7158 | 0.02486 | -0.044 | 69.0185
16 | 1.7403 | 0.02692 | -0.0425 | 64.6471
16.5 | 1.761 | 0.02934 | -0.0408 | 60.0204
17 | 1.7824 | 0.03175 | -0.0393 | 56.1386
17.5 | 1.8029 | 0.03428 | -0.0379 | 52.5933
18 | 1.8216 | 0.03703 | -0.0365 | 49.1925
18.5 | 1.8387 | 0.03994 | -0.0352 | 46.0366
19 | 1.8542 | 0.04305 | -0.034 | 43.0708
19.5 | 1.8667 | 0.04651 | -0.0328 | 40.1355
20 | 1.8799 | 0.04987 | -0.0318 | 37.696

## 147. Re 20M Mach 0.10 (1)
BIGFOIL.COM POLAR EXPORT
GA 40-415
GA 40-415 |  |  |  | Cl Max: | 1.539 | at alpha= | 13 | deg
JavaFoil+Calcfoil stall+Eppler ext transition |  |  |  | L/D Max: | 132.008 | at alpha= | 7.5 | deg
Re: | 20000000 |  |  | Cd Min: | 0.00504 | at alpha= | -0.5 | deg
Mach: | 0.1 |  |  | Cl=0 at alpha= | -3.0246 | deg
|  |  |  | @ Cl=0.1, Cd= | 0.0054582
|  |  |  | @ Cl=0.4, Cd= | 0.0051387
|  |  |  | @ Cl=0.6, Cd= | 0.0056423
alpha (deg) | Cl | Cd | Cm | Cl/Cd
-17 | -0.476 | 0.10615 | -0.02 | -4.48
-16.5 | -0.492 | 0.10004 | -0.021 | -4.92
-16 | -0.505 | 0.09873 | -0.021 | -5.118
-15.5 | -0.52 | 0.09288 | -0.022 | -5.601
-15 | -0.54 | 0.08044 | -0.024 | -6.708
-14.5 | -0.568 | 0.05957 | -0.028 | -9.533
-14 | -0.62 | 0.02744 | -0.033 | -22.607
-13.5 | -0.643 | 0.02017 | -0.035 | -31.858
-13 | -0.665 | 0.01403 | -0.038 | -47.397
-12.5 | -0.678 | 0.01146 | -0.039 | -59.103
-12 | -0.682 | 0.01064 | -0.04 | -64.077
-11.5 | -0.68 | 0.00984 | -0.042 | -69.158
-11 | -0.674 | 0.00923 | -0.043 | -73.046
-10.5 | -0.661 | 0.00862 | -0.044 | -76.719
-10 | -0.643 | 0.00853 | -0.045 | -75.449
-9.5 | -0.621 | 0.00819 | -0.046 | -75.793
-9 | -0.593 | 0.00785 | -0.047 | -75.602
-8.5 | -0.561 | 0.00754 | -0.048 | -74.424
-8 | -0.525 | 0.00731 | -0.049 | -71.846
-7.5 | -0.484 | 0.00703 | -0.05 | -68.875
-7 | -0.44 | 0.00655 | -0.051 | -67.206
-6.5 | -0.393 | 0.0066 | -0.052 | -59.447
-6 | -0.342 | 0.00637 | -0.053 | -53.683
-5.5 | -0.289 | 0.00615 | -0.054 | -46.919
-5 | -0.233 | 0.00589 | -0.055 | -39.589
-4.5 | -0.176 | 0.00579 | -0.056 | -30.425
-4 | -0.118 | 0.00576 | -0.057 | -20.419
-3.5 | -0.058 | 0.00559 | -0.059 | -10.344
-3 | 0.003 | 0.00553 | -0.06 | 0.466
-2.5 | 0.064 | 0.00547 | -0.061 | 11.613
-2 | 0.125 | 0.00545 | -0.062 | 22.903
-1.5 | 0.186 | 0.00543 | -0.063 | 34.322
-1 | 0.248 | 0.00507 | -0.064 | 48.937
-0.5 | 0.31 | 0.00504 | -0.065 | 61.38
0 | 0.374 | 0.00508 | -0.066 | 73.625
0.5 | 0.436 | 0.00522 | -0.067 | 83.494
1 | 0.497 | 0.0053 | -0.068 | 93.777
1.5 | 0.559 | 0.00551 | -0.07 | 101.458
2 | 0.621 | 0.00571 | -0.071 | 108.756
2.5 | 0.683 | 0.0059 | -0.072 | 115.739
3 | 0.745 | 0.00619 | -0.073 | 120.41
3.5 | 0.807 | 0.0065 | -0.074 | 124.084
4 | 0.865 | 0.00683 | -0.075 | 126.683
4.5 | 0.924 | 0.00735 | -0.076 | 125.854
5 | 0.984 | 0.00783 | -0.077 | 125.661
5.5 | 1.042 | 0.00852 | -0.078 | 122.315
6 | 1.099 | 0.00887 | -0.079 | 123.935
6.5 | 1.154 | 0.009 | -0.08 | 128.224
7 | 1.207 | 0.00919 | -0.082 | 131.309
7.5 | 1.258 | 0.00953 | -0.083 | 132.008
8 | 1.306 | 0.0099 | -0.084 | 131.882
8.5 | 1.351 | 0.01039 | -0.085 | 130.109
9 | 1.394 | 0.01081 | -0.086 | 128.91
9.5 | 1.432 | 0.01128 | -0.087 | 126.951
10 | 1.447 | 0.01246 | -0.087 | 116.188
10.5 | 1.472 | 0.01335 | -0.087 | 110.267
11 | 1.493 | 0.01414 | -0.088 | 105.579
11.5 | 1.511 | 0.0149 | -0.089 | 101.453
12 | 1.525 | 0.01555 | -0.09 | 98.085
12.5 | 1.535 | 0.01639 | -0.09 | 93.627
13 | 1.539 | 0.0173 | -0.091 | 88.969
13.5 | 1.538 | 0.01829 | -0.092 | 84.124
14 | 1.533 | 0.01919 | -0.093 | 79.919
14.5 | 1.524 | 0.02031 | -0.094 | 75.029
15 | 1.51 | 0.02173 | -0.094 | 69.49
15.5 | 1.479 | 0.02319 | -0.095 | 63.768
16 | 1.444 | 0.02481 | -0.095 | 58.196
16.5 | 1.404 | 0.02656 | -0.096 | 52.867
17 | 1.361 | 0.02846 | -0.097 | 47.824
17.5 | 1.314 | 0.03081 | -0.097 | 42.663
18 | 1.267 | 0.03294 | -0.098 | 38.452

## 148. Re 20M Mach 0.10 (2)
BIGFOIL.COM POLAR EXPORT
GA 40-415
GA 40-415 |  |  |  | Cl Max: | 1.8773 | at alpha= | 20 | deg
XFOIL ncrit=9 |  |  |  | L/D Max: | 160.658 | at alpha= | 2 | deg
Re: | 20000000 |  |  | Cd Min: | 0.05237 | at alpha= | 20 | deg
Mach: | 0.1 |  |  | Cl=0 at alpha= | -3.0288 | deg
|  |  |  | @ Cl=0.1, Cd= | 0.0048967
|  |  |  | @ Cl=0.4, Cd= | 0.0041582
|  |  |  | @ Cl=0.6, Cd= | 0.003754
alpha (deg) | Cl | Cd | Cm | Cl/Cd
-20 | -1.5098 | 0.03036 | -0.0985 | -49.7299
-19.5 | -1.5158 | 0.02636 | -0.0967 | -57.5038
-19 | -1.5095 | 0.02359 | -0.0941 | -63.989
-18.5 | -1.4957 | 0.02155 | -0.0912 | -69.406
-18 | -1.4801 | 0.01979 | -0.0877 | -74.7903
-17.5 | -1.4573 | 0.01856 | -0.0842 | -78.5183
-17 | -1.442 | 0.01719 | -0.0793 | -83.886
-16.5 | -1.4289 | 0.01611 | -0.0729 | -88.6965
-16 | -1.394 | 0.01539 | -0.0698 | -90.5783
-15.5 | -1.3552 | 0.01452 | -0.0674 | -93.3333
-15 | -1.3115 | 0.01381 | -0.0657 | -94.9674
-14.5 | -1.2657 | 0.01314 | -0.0642 | -96.3242
-14 | -1.2194 | 0.0124 | -0.0629 | -98.3387
-13.5 | -1.1708 | 0.01176 | -0.0618 | -99.5578
-13 | -1.1203 | 0.01122 | -0.061 | -99.8485
-12.5 | -1.0694 | 0.01065 | -0.0603 | -100.4131
-12 | -1.0174 | 0.01014 | -0.0598 | -100.3353
-11.5 | -0.9643 | 0.00965 | -0.0594 | -99.9275
-11 | -0.9109 | 0.00919 | -0.0591 | -99.1186
-10.5 | -0.8564 | 0.00878 | -0.0589 | -97.5399
-10 | -0.8017 | 0.00837 | -0.0588 | -95.7826
-9.5 | -0.7474 | 0.00789 | -0.0587 | -94.7275
-9 | -0.6918 | 0.00751 | -0.0587 | -92.1172
-8.5 | -0.6352 | 0.00722 | -0.059 | -87.9778
-8 | -0.5783 | 0.00696 | -0.0593 | -83.0891
-7.5 | -0.521 | 0.00672 | -0.0596 | -77.5298
-6.5 | -0.4057 | 0.00625 | -0.0605 | -64.912
-6 | -0.3481 | 0.00602 | -0.061 | -57.8239
-5.5 | -0.2899 | 0.00584 | -0.0616 | -49.6404
-5 | -0.2316 | 0.00563 | -0.0622 | -41.1368
-4.5 | -0.173 | 0.00546 | -0.0629 | -31.685
-4 | -0.1144 | 0.00532 | -0.0636 | -21.5038
-3.5 | -0.0556 | 0.0052 | -0.0643 | -10.6923
-3 | 0.0034 | 0.00507 | -0.0651 | 0.67061
-2.5 | 0.0626 | 0.00496 | -0.066 | 12.621
-2 | 0.1217 | 0.00486 | -0.0668 | 25.0412
-1.5 | 0.1807 | 0.00478 | -0.0677 | 37.8033
-1 | 0.2397 | 0.00466 | -0.0685 | 51.4378
-0.5 | 0.2982 | 0.00449 | -0.0693 | 66.4143
0 | 0.3566 | 0.00433 | -0.0702 | 82.3557
0.5 | 0.4147 | 0.0041 | -0.071 | 101.1463
1 | 0.4718 | 0.00374 | -0.0718 | 126.1497
1.5 | 0.529 | 0.00352 | -0.0725 | 150.2841
2 | 0.5864 | 0.00365 | -0.0732 | 160.6575
2.5 | 0.64 | 0.00406 | -0.0733 | 157.6355
3 | 0.689 | 0.00488 | -0.0727 | 141.1885
3.5 | 0.74 | 0.00548 | -0.0723 | 135.0365
4 | 0.7934 | 0.00585 | -0.0724 | 135.6239
5 | 0.8983 | 0.00665 | -0.0721 | 135.0827
5.5 | 0.9497 | 0.00707 | -0.0718 | 134.3281
6 | 0.9998 | 0.00749 | -0.0712 | 133.4846
6.5 | 1.0506 | 0.00783 | -0.0708 | 134.1762
7 | 1.1008 | 0.00816 | -0.0702 | 134.902
7.5 | 1.1502 | 0.00848 | -0.0695 | 135.6368
8 | 1.1976 | 0.00884 | -0.0685 | 135.4751
8.5 | 1.2435 | 0.00919 | -0.0672 | 135.3101
9 | 1.2848 | 0.00956 | -0.065 | 134.3933
9.5 | 1.3089 | 0.01004 | -0.0595 | 130.3685
10 | 1.3378 | 0.01061 | -0.0553 | 126.0886
10.5 | 1.3673 | 0.01129 | -0.0516 | 121.1072
11 | 1.3928 | 0.01211 | -0.0474 | 115.0124
11.5 | 1.4688 | 0.01302 | -0.0539 | 112.8111
12.5 | 1.5451 | 0.01542 | -0.0521 | 100.201
13 | 1.5779 | 0.01692 | -0.0506 | 93.2565
13.5 | 1.6093 | 0.0185 | -0.0491 | 86.9892
14 | 1.6398 | 0.02011 | -0.0475 | 81.5415
14.5 | 1.6694 | 0.02181 | -0.046 | 76.5429
15 | 1.6956 | 0.02372 | -0.0442 | 71.484
15.5 | 1.7175 | 0.02602 | -0.0422 | 66.0069
16 | 1.741 | 0.02825 | -0.0405 | 61.6283
16.5 | 1.7619 | 0.03077 | -0.0388 | 57.2603
17 | 1.7832 | 0.03329 | -0.0373 | 53.5656
17.5 | 1.8032 | 0.036 | -0.0358 | 50.0889
18 | 1.8215 | 0.03889 | -0.0344 | 46.8372
18.5 | 1.8377 | 0.04197 | -0.033 | 43.786
19 | 1.8539 | 0.04513 | -0.0318 | 41.0791
19.5 | 1.8646 | 0.04881 | -0.0304 | 38.2012
20 | 1.8773 | 0.05237 | -0.0293 | 35.8469

## 149. Re 20M Mach 0.25 (1)
BIGFOIL.COM POLAR EXPORT
GA 40-415
GA 40-415 |  |  |  | Cl Max: | 1.479 | at alpha= | 11.5 | deg
JavaFoil+Calcfoil stall+Eppler ext transition |  |  |  | L/D Max: | 129.612 | at alpha= | 7 | deg
Re: | 20000000 |  |  | Cd Min: | 0.00503 | at alpha= | -0.5 | deg
Mach: | 0.25 |  |  | Cl=0 at alpha= | -3.0242 | deg
|  |  |  | @ Cl=0.1, Cd= | 0.0054756
|  |  |  | @ Cl=0.4, Cd= | 0.0051475
|  |  |  | @ Cl=0.6, Cd= | 0.0056654
alpha (deg) | Cl | Cd | Cm | Cl/Cd
-15 | -0.206 | 0.09606 | -0.021 | -2.143
-14.5 | -0.259 | 0.09274 | -0.021 | -2.788
-14 | -0.305 | 0.08541 | -0.023 | -3.568
-13.5 | -0.345 | 0.08025 | -0.024 | -4.302
-13 | -0.382 | 0.07439 | -0.025 | -5.135
-12.5 | -0.418 | 0.06318 | -0.028 | -6.621
-12 | -0.464 | 0.04205 | -0.034 | -11.026
-11.5 | -0.536 | 0.01382 | -0.041 | -38.809
-11 | -0.565 | 0.01066 | -0.043 | -53.001
-10.5 | -0.576 | 0.01002 | -0.045 | -57.554
-10 | -0.583 | 0.00913 | -0.046 | -63.807
-9.5 | -0.577 | 0.00865 | -0.047 | -66.78
-9 | -0.564 | 0.00816 | -0.048 | -69.091
-8.5 | -0.543 | 0.00791 | -0.049 | -68.652
-8 | -0.515 | 0.00724 | -0.05 | -71.119
-7.5 | -0.481 | 0.00726 | -0.051 | -66.183
-7 | -0.441 | 0.00671 | -0.052 | -65.716
-6.5 | -0.396 | 0.00679 | -0.054 | -58.323
-6 | -0.347 | 0.00637 | -0.055 | -54.431
-5.5 | -0.294 | 0.00614 | -0.056 | -47.861
-5 | -0.238 | 0.00598 | -0.057 | -39.81
-4.5 | -0.18 | 0.00587 | -0.058 | -30.715
-4 | -0.12 | 0.00595 | -0.059 | -20.254
-3.5 | -0.059 | 0.00565 | -0.06 | -10.503
-3 | 0.003 | 0.00558 | -0.061 | 0.474
-2.5 | 0.065 | 0.00547 | -0.062 | 11.942
-2 | 0.128 | 0.00548 | -0.064 | 23.379
-1.5 | 0.191 | 0.00546 | -0.065 | 35.034
-1 | 0.255 | 0.00512 | -0.066 | 49.825
-0.5 | 0.318 | 0.00503 | -0.067 | 63.185
0 | 0.384 | 0.00512 | -0.068 | 74.984
0.5 | 0.448 | 0.00523 | -0.069 | 85.582
1 | 0.511 | 0.00533 | -0.07 | 95.874
1.5 | 0.575 | 0.00559 | -0.071 | 102.902
2 | 0.638 | 0.00578 | -0.073 | 110.394
2.5 | 0.702 | 0.00605 | -0.074 | 115.923
3 | 0.765 | 0.00633 | -0.075 | 120.905
3.5 | 0.829 | 0.00664 | -0.076 | 124.784
4 | 0.888 | 0.00703 | -0.077 | 126.382
4.5 | 0.95 | 0.00758 | -0.078 | 125.313
5 | 1.01 | 0.00811 | -0.079 | 124.58
5.5 | 1.07 | 0.00881 | -0.08 | 121.42
6 | 1.128 | 0.00919 | -0.082 | 122.695
6.5 | 1.183 | 0.00918 | -0.083 | 128.876
7 | 1.236 | 0.00954 | -0.084 | 129.612
7.5 | 1.286 | 0.00994 | -0.085 | 129.437
8 | 1.333 | 0.01055 | -0.086 | 126.305
8.5 | 1.361 | 0.0115 | -0.086 | 118.427
9 | 1.394 | 0.01209 | -0.087 | 115.325
9.5 | 1.422 | 0.01281 | -0.088 | 111.001
10 | 1.444 | 0.01354 | -0.088 | 106.655
10.5 | 1.463 | 0.0145 | -0.089 | 100.926
11 | 1.474 | 0.01541 | -0.09 | 95.658
11.5 | 1.479 | 0.0163 | -0.091 | 90.758
12 | 1.477 | 0.01714 | -0.092 | 86.154
12.5 | 1.466 | 0.01836 | -0.092 | 79.822
13 | 1.447 | 0.01919 | -0.093 | 75.408
13.5 | 1.421 | 0.0206 | -0.094 | 68.991
14 | 1.386 | 0.02191 | -0.095 | 63.271
14.5 | 1.344 | 0.02349 | -0.095 | 57.229
15 | 1.294 | 0.02555 | -0.096 | 50.651
15.5 | 1.218 | 0.02757 | -0.097 | 44.19
16 | 1.133 | 0.03033 | -0.097 | 37.357
16.5 | 1.041 | 0.0331 | -0.097 | 31.456

## 150. Re 20M Mach 0.25 (2)
BIGFOIL.COM POLAR EXPORT
GA 40-415
GA 40-415 |  |  |  | Cl Max: | 1.8435 | at alpha= | 20 | deg
XFOIL ncrit=9 |  |  |  | L/D Max: | 170.871 | at alpha= | 2 | deg
Re: | 20000000 |  |  | Cd Min: | 0.19086 | at alpha= | -19 | deg
Mach: | 0.25 |  |  | Cl=0 at alpha= | -3.0343 | deg
|  |  |  | @ Cl=0.1, Cd= | 0.0049281
|  |  |  | @ Cl=0.4, Cd= | 0.0042089
|  |  |  | @ Cl=0.6, Cd= | 0.0035517
alpha (deg) | Cl | Cd | Cm | Cl/Cd
-19 | -0.5435 | 0.19086 | -0.0105 | -2.8476
-18 | -0.5393 | 0.16927 | -0.0225 | -3.186
-17.5 | -0.5019 | 0.16868 | -0.0243 | -2.9755
-17 | -1.0614 | 0.05418 | -0.101 | -19.5903
-16.5 | -1.1439 | 0.03934 | -0.1102 | -29.0773
-16 | -1.1359 | 0.03512 | -0.1104 | -32.3434
-15.5 | -1.1844 | 0.02782 | -0.1087 | -42.5737
-15 | -1.1814 | 0.02477 | -0.1049 | -47.6948
-14.5 | -1.1749 | 0.02239 | -0.0998 | -52.4743
-14 | -1.2029 | 0.01916 | -0.0893 | -62.7818
-13.5 | -1.1857 | 0.01691 | -0.0832 | -70.1183
-13 | -1.1446 | 0.01554 | -0.0795 | -73.6551
-12.5 | -1.104 | 0.01389 | -0.076 | -79.4816
-12 | -1.0563 | 0.01261 | -0.0733 | -83.7669
-11.5 | -1.0046 | 0.01157 | -0.0711 | -86.828
-11 | -0.9516 | 0.0106 | -0.0692 | -89.7736
-10.5 | -0.8952 | 0.00988 | -0.0678 | -90.6073
-10 | -0.8384 | 0.00922 | -0.0666 | -90.9328
-9.5 | -0.7811 | 0.00859 | -0.0655 | -90.9313
-9 | -0.7228 | 0.00803 | -0.0647 | -90.0125
-8.5 | -0.6635 | 0.00761 | -0.0642 | -87.1879
-8 | -0.6037 | 0.00725 | -0.0639 | -83.269
-7.5 | -0.5435 | 0.00693 | -0.0638 | -78.4271
-7 | -0.4828 | 0.00666 | -0.0638 | -72.4925
-6 | -0.3616 | 0.00618 | -0.0642 | -58.5113
-5.5 | -0.301 | 0.00593 | -0.0645 | -50.7589
-5 | -0.24 | 0.00573 | -0.065 | -41.8848
-4.5 | -0.1791 | 0.00553 | -0.0654 | -32.387
-4 | -0.1183 | 0.00537 | -0.066 | -22.0298
-3.5 | -0.0571 | 0.00525 | -0.0667 | -10.8762
-3 | 0.0042 | 0.0051 | -0.0674 | 0.82353
-2.5 | 0.0656 | 0.00499 | -0.0683 | 13.1463
-2 | 0.1267 | 0.00488 | -0.0691 | 25.9631
-1.5 | 0.1878 | 0.0048 | -0.0699 | 39.125
-1 | 0.249 | 0.00469 | -0.0708 | 53.0917
-0.5 | 0.3095 | 0.0045 | -0.0717 | 68.7778
0 | 0.3697 | 0.00434 | -0.0725 | 85.1843
0.5 | 0.4298 | 0.00408 | -0.0734 | 105.3431
1 | 0.4887 | 0.00371 | -0.0741 | 131.7251
1.5 | 0.5482 | 0.0035 | -0.0749 | 156.6286
2 | 0.6083 | 0.00356 | -0.0758 | 170.8708
3 | 0.7137 | 0.00483 | -0.075 | 147.764
3.5 | 0.7649 | 0.00551 | -0.0744 | 138.8203
4.5 | 0.8729 | 0.00636 | -0.0738 | 137.2484
5 | 0.9254 | 0.00683 | -0.0732 | 135.4905
5.5 | 0.9768 | 0.0073 | -0.0723 | 133.8082
6 | 1.0274 | 0.00774 | -0.0713 | 132.739
6.5 | 1.0776 | 0.00814 | -0.0702 | 132.3833
7 | 1.1273 | 0.0085 | -0.069 | 132.6235
7.5 | 1.1752 | 0.00887 | -0.0673 | 132.4915
8 | 1.2153 | 0.00926 | -0.0642 | 131.2419
8.5 | 1.244 | 0.00973 | -0.0588 | 127.852
9 | 1.2749 | 0.01036 | -0.0544 | 123.0598
9.5 | 1.306 | 0.01115 | -0.0503 | 117.13
10 | 1.3384 | 0.01198 | -0.0467 | 111.7195
10.5 | 1.3669 | 0.01302 | -0.0426 | 104.9846
11 | 1.4289 | 0.01413 | -0.0456 | 101.1253
12 | 1.5335 | 0.01719 | -0.0484 | 89.2088
12.5 | 1.5658 | 0.01898 | -0.0463 | 82.4974
13 | 1.5973 | 0.02082 | -0.0442 | 76.7195
13.5 | 1.6281 | 0.02273 | -0.042 | 71.6278
14 | 1.6566 | 0.02482 | -0.0398 | 66.7446
14.5 | 1.681 | 0.02729 | -0.0374 | 61.5977
15 | 1.7034 | 0.02999 | -0.035 | 56.7989
15.5 | 1.7268 | 0.03271 | -0.0328 | 52.7912
16 | 1.7501 | 0.03549 | -0.0308 | 49.3125
16.5 | 1.771 | 0.03858 | -0.0289 | 45.9046
17 | 1.789 | 0.04193 | -0.0269 | 42.6663
17.5 | 1.8048 | 0.04556 | -0.025 | 39.6137
18 | 1.8184 | 0.04944 | -0.0232 | 36.7799
18.5 | 1.829 | 0.05367 | -0.0215 | 34.0786
19 | 1.8372 | 0.05822 | -0.0199 | 31.5562
19.5 | 1.8418 | 0.06309 | -0.0184 | 29.1932
20 | 1.8435 | 0.06833 | -0.0171 | 26.9794

## 151. Re 20M Mach 0.50 (1)
BIGFOIL.COM POLAR EXPORT
GA 40-415
GA 40-415 |  |  |  | Cl Max: | 1.349 | at alpha= | 8 | deg
JavaFoil+Calcfoil stall+Eppler ext transition |  |  |  | L/D Max: | 123.088 | at alpha= | 3.5 | deg
Re: | 20000000 |  |  | Cd Min: | 0.00527 | at alpha= | 0 | deg
Mach: | 0.5 |  |  | Cl=0 at alpha= | -3.0217 | deg
|  |  |  | @ Cl=0.1, Cd= | 0.0057507
|  |  |  | @ Cl=0.4, Cd= | 0.0052818
|  |  |  | @ Cl=0.6, Cd= | 0.0057516
alpha (deg) | Cl | Cd | Cm | Cl/Cd
-20 | -0.947 | 0.18701 | -0.018 | -5.063
-19.5 | -0.92 | 0.17535 | -0.019 | -5.246
-19 | -0.893 | 0.17092 | -0.019 | -5.224
-18.5 | -0.868 | 0.14926 | -0.02 | -5.815
-18 | -0.84 | 0.14256 | -0.021 | -5.893
-17.5 | -0.812 | 0.13852 | -0.021 | -5.864
-17 | -0.785 | 0.12752 | -0.022 | -6.156
-16.5 | -0.757 | 0.12424 | -0.022 | -6.091
-16 | -0.728 | 0.11997 | -0.022 | -6.07
-15.5 | -0.7 | 0.11569 | -0.022 | -6.047
-15 | -0.672 | 0.11113 | -0.022 | -6.045
-14.5 | -0.644 | 0.10756 | -0.023 | -5.99
-14 | -0.617 | 0.09328 | -0.023 | -6.614
-13.5 | -0.589 | 0.09523 | -0.024 | -6.188
-13 | -0.563 | 0.08519 | -0.026 | -6.613
-12.5 | -0.536 | 0.07956 | -0.026 | -6.732
-12 | -0.511 | 0.07121 | -0.029 | -7.169
-11.5 | -0.49 | 0.05971 | -0.033 | -8.204
-11 | -0.48 | 0.04131 | -0.039 | -11.613
-10.5 | -0.506 | 0.01219 | -0.049 | -41.524
-10 | -0.478 | 0.01059 | -0.051 | -45.127
-9.5 | -0.446 | 0.00986 | -0.052 | -45.185
-9 | -0.338 | 0.05458 | -0.029 | -6.193
-8.5 | -0.377 | 0.00951 | -0.055 | -39.591
-8 | -0.345 | 0.00819 | -0.056 | -42.158
-7.5 | -0.311 | 0.00846 | -0.057 | -36.738
-7 | -0.227 | 0.04132 | -0.035 | -5.494
-6.5 | -0.242 | 0.00787 | -0.06 | -30.7
-6 | -0.279 | 0.00743 | -0.061 | -37.628
-5.5 | -0.291 | 0.00709 | -0.062 | -41.075
-5 | -0.25 | 0.00658 | -0.064 | -38.003
-4.5 | -0.195 | 0.00658 | -0.065 | -29.573
-4 | -0.132 | 0.00614 | -0.066 | -21.522
-3.5 | -0.066 | 0.00592 | -0.067 | -11.096
-3 | 0.003 | 0.00585 | -0.068 | 0.503
-2.5 | 0.073 | 0.00577 | -0.07 | 12.605
-2 | 0.143 | 0.00572 | -0.071 | 25.023
-1.5 | 0.214 | 0.00575 | -0.072 | 37.156
-1 | 0.285 | 0.00566 | -0.074 | 50.352
-0.5 | 0.355 | 0.0053 | -0.075 | 67.039
0 | 0.429 | 0.00527 | -0.076 | 81.408
0.5 | 0.5 | 0.00551 | -0.077 | 90.905
1 | 0.572 | 0.00572 | -0.079 | 99.926
1.5 | 0.643 | 0.0058 | -0.08 | 110.768
2 | 0.714 | 0.00626 | -0.081 | 113.975
2.5 | 0.785 | 0.00666 | -0.082 | 117.887
3 | 0.856 | 0.00705 | -0.084 | 121.45
3.5 | 0.927 | 0.00753 | -0.085 | 123.088
4 | 0.991 | 0.00806 | -0.086 | 122.915
4.5 | 1.058 | 0.00884 | -0.087 | 119.685
5 | 1.111 | 0.01013 | -0.088 | 109.593
5.5 | 1.17 | 0.01077 | -0.088 | 108.623
6 | 1.224 | 0.01148 | -0.089 | 106.599
6.5 | 1.273 | 0.01216 | -0.09 | 104.698
7 | 1.314 | 0.01285 | -0.091 | 102.21
7.5 | 1.341 | 0.01384 | -0.092 | 96.915
8 | 1.349 | 0.01491 | -0.093 | 90.447
8.5 | 1.318 | 0.01602 | -0.094 | 82.247
9 | 1.178 | 0.01735 | -0.095 | 67.909
9.5 | 0.847 | 0.0193 | -0.096 | 43.919
10 | 0.879 | 0.02036 | -0.097 | 43.188
10.5 | 0.911 | 0.02156 | -0.098 | 42.233
11 | 0.938 | 0.02431 | -0.098 | 38.595
11.5 | 0.972 | 0.02458 | -0.1 | 39.527
12 | 0.999 | 0.02727 | -0.1 | 36.643
12.5 | 1.026 | 0.03079 | -0.1 | 33.305
13 | 1.052 | 0.03449 | -0.101 | 30.49

## 152. Re 20M Mach 0.50 (2)
BIGFOIL.COM POLAR EXPORT
GA 40-415
GA 40-415 |  |  |  | Cl Max: | 0.835 | at alpha= | 3 | deg
XFOIL ncrit=9 |  |  |  | L/D Max: | 217.283 | at alpha= | 2.5 | deg
Re: | 20000000 |  |  | Cd Min: | 0.24165 | at alpha= | -20 | deg
Mach: | 0.5 |  |  | Cl=0 at alpha= | -3.056 | deg
|  |  |  | @ Cl=0.1, Cd= | 0.0051145
|  |  |  | @ Cl=0.4, Cd= | 0.0044841
|  |  |  | @ Cl=0.6, Cd= | 0.003587
alpha (deg) | Cl | Cd | Cm | Cl/Cd
-20 | -0.5674 | 0.24165 | 0.0073 | -2.348
-19.5 | -0.5446 | 0.23442 | 0.0023 | -2.3232
-19 | -0.5227 | 0.22662 | -0.0026 | -2.3065
-18.5 | -0.5023 | 0.21812 | -0.0076 | -2.3029
-18 | -0.4815 | 0.20997 | -0.0125 | -2.2932
-17.5 | -0.4618 | 0.20133 | -0.0175 | -2.2937
-17 | -0.4403 | 0.19385 | -0.0222 | -2.2713
-16.5 | -0.4178 | 0.18655 | -0.0269 | -2.2396
-16 | -0.3931 | 0.18031 | -0.0313 | -2.1801
-15.5 | -0.3719 | 0.17276 | -0.0359 | -2.1527
-15 | -0.3573 | 0.16307 | -0.0409 | -2.1911
-14.5 | -0.3441 | 0.15334 | -0.046 | -2.244
-14 | -0.3334 | 0.14348 | -0.0513 | -2.3237
-13.5 | -0.3264 | 0.13311 | -0.057 | -2.4521
-13 | -0.3082 | 0.12582 | -0.0614 | -2.4495
-12.5 | -0.2981 | 0.11703 | -0.0664 | -2.5472
-12 | -0.3009 | 0.10614 | -0.0726 | -2.8349
-11.5 | -0.3015 | 0.09623 | -0.0784 | -3.1331
-11 | -0.3104 | 0.0856 | -0.0849 | -3.6262
-10.5 | -0.3057 | 0.07762 | -0.0897 | -3.9384
-10 | -0.3084 | 0.06885 | -0.0952 | -4.4793
-9.5 | -0.3195 | 0.05814 | -0.1029 | -5.4954
-9 | -0.3401 | 0.04611 | -0.1133 | -7.3758
-8.5 | -0.3741 | 0.0385 | -0.1155 | -9.7169
-8 | -0.4056 | 0.03379 | -0.1103 | -12.0036
-7.5 | -0.4358 | 0.02799 | -0.1026 | -15.5698
-7 | -0.4514 | 0.02043 | -0.0957 | -22.095
-6.5 | -0.4588 | 0.01163 | -0.0879 | -39.4497
-6 | -0.4217 | 0.00744 | -0.0822 | -56.6801
-5.5 | -0.3528 | 0.0066 | -0.0798 | -53.4545
-5 | -0.2804 | 0.00619 | -0.0785 | -45.2989
-4.5 | -0.2077 | 0.0059 | -0.0779 | -35.2034
-4 | -0.1352 | 0.00565 | -0.0777 | -23.9292
-3.5 | -0.0634 | 0.00544 | -0.0778 | -11.6544
-3 | 0.008 | 0.00528 | -0.0781 | 1.5152
-2.5 | 0.079 | 0.00515 | -0.0786 | 15.3398
-2 | 0.1499 | 0.00503 | -0.0794 | 29.8012
-1.5 | 0.2208 | 0.00491 | -0.0802 | 44.9695
-1 | 0.2915 | 0.0048 | -0.0812 | 60.7292
-0.5 | 0.3613 | 0.00463 | -0.0822 | 78.0346
0.5 | 0.4992 | 0.00411 | -0.0841 | 121.4599
1 | 0.5661 | 0.00366 | -0.0849 | 154.6721
1.5 | 0.6358 | 0.00351 | -0.0859 | 181.1396
2 | 0.7058 | 0.0035 | -0.0869 | 201.6571
2.5 | 0.7757 | 0.00357 | -0.0878 | 217.2829
3 | 0.835 | 0.00426 | -0.0868 | 196.0094