## index
index | Re | Mach | Datasource
1 | 50000 | 0 | JavaFoil+Calcfoil stall+Eppler ext transition
2 | 50000 | 0 | XFOIL ncrit=9
3 | 50000 | 0.1 | JavaFoil+Calcfoil stall+Eppler ext transition
4 | 50000 | 0.1 | XFOIL ncrit=9
5 | 50000 | 0.25 | JavaFoil+Calcfoil stall+Eppler ext transition
6 | 50000 | 0.25 | XFOIL ncrit=9
7 | 50000 | 0.5 | JavaFoil+Calcfoil stall+Eppler ext transition
8 | 50000 | 0.5 | XFOIL ncrit=9
9 | 100000 | 0 | JavaFoil+Calcfoil stall+Eppler ext transition
10 | 100000 | 0 | XFOIL ncrit=9
11 | 100000 | 0.1 | JavaFoil+Calcfoil stall+Eppler ext transition
12 | 100000 | 0.1 | XFOIL ncrit=9
13 | 100000 | 0.25 | JavaFoil+Calcfoil stall+Eppler ext transition
14 | 100000 | 0.25 | XFOIL ncrit=9
15 | 100000 | 0.5 | JavaFoil+Calcfoil stall+Eppler ext transition
16 | 100000 | 0.5 | XFOIL ncrit=9
17 | 250000 | 0 | JavaFoil+Calcfoil stall+Eppler ext transition
18 | 250000 | 0 | XFOIL ncrit=9
19 | 250000 | 0.1 | JavaFoil+Calcfoil stall+Eppler ext transition
20 | 250000 | 0.1 | XFOIL ncrit=9
21 | 250000 | 0.25 | JavaFoil+Calcfoil stall+Eppler ext transition
22 | 250000 | 0.25 | XFOIL ncrit=9
23 | 250000 | 0.5 | JavaFoil+Calcfoil stall+Eppler ext transition
24 | 250000 | 0.5 | XFOIL ncrit=9
25 | 500000 | 0 | JavaFoil+Calcfoil stall+Eppler ext transition
26 | 500000 | 0 | XFOIL ncrit=9
27 | 500000 | 0.1 | JavaFoil+Calcfoil stall+Eppler ext transition
28 | 500000 | 0.1 | XFOIL ncrit=9
29 | 500000 | 0.25 | JavaFoil+Calcfoil stall+Eppler ext transition
30 | 500000 | 0.25 | XFOIL ncrit=9
31 | 500000 | 0.5 | JavaFoil+Calcfoil stall+Eppler ext transition
32 | 500000 | 0.5 | XFOIL ncrit=9
33 | 750000 | 0 | JavaFoil+Calcfoil stall+Eppler ext transition
34 | 750000 | 0 | XFOIL ncrit=9
35 | 750000 | 0.1 | JavaFoil+Calcfoil stall+Eppler ext transition
36 | 750000 | 0.1 | XFOIL ncrit=9
37 | 750000 | 0.25 | JavaFoil+Calcfoil stall+Eppler ext transition
38 | 750000 | 0.25 | XFOIL ncrit=9
39 | 750000 | 0.5 | JavaFoil+Calcfoil stall+Eppler ext transition
40 | 750000 | 0.5 | XFOIL ncrit=9
41 | 1000000 | 0 | JavaFoil+Calcfoil stall+Eppler ext transition
42 | 1000000 | 0 | XFOIL ncrit=9
43 | 1000000 | 0.1 | JavaFoil+Calcfoil stall+Eppler ext transition
44 | 1000000 | 0.1 | XFOIL ncrit=9
45 | 1000000 | 0.25 | JavaFoil+Calcfoil stall+Eppler ext transition
46 | 1000000 | 0.25 | XFOIL ncrit=9
47 | 1000000 | 0.5 | JavaFoil+Calcfoil stall+Eppler ext transition
48 | 1000000 | 0.5 | XFOIL ncrit=9
49 | 2000000 | 0 | JavaFoil+Calcfoil stall+Eppler ext transition
50 | 2000000 | 0 | XFOIL ncrit=9
51 | 2000000 | 0.1 | JavaFoil+Calcfoil stall+Eppler ext transition
52 | 2000000 | 0.1 | XFOIL ncrit=9
53 | 2000000 | 0.25 | JavaFoil+Calcfoil stall+Eppler ext transition
54 | 2000000 | 0.25 | XFOIL ncrit=9
55 | 2000000 | 0.5 | JavaFoil+Calcfoil stall+Eppler ext transition
56 | 2000000 | 0.5 | XFOIL ncrit=9
57 | 3000000 | 0 | JavaFoil+Calcfoil stall+Eppler ext transition
58 | 3000000 | 0 | XFOIL ncrit=9
59 | 3000000 | 0.1 | JavaFoil+Calcfoil stall+Eppler ext transition
60 | 3000000 | 0.1 | XFOIL ncrit=9
61 | 3000000 | 0.25 | JavaFoil+Calcfoil stall+Eppler ext transition
62 | 3000000 | 0.25 | XFOIL ncrit=9
63 | 3000000 | 0.5 | JavaFoil+Calcfoil stall+Eppler ext transition
64 | 3000000 | 0.5 | XFOIL ncrit=9
65 | 4000000 | 0 | JavaFoil+Calcfoil stall+Eppler ext transition
66 | 4000000 | 0 | XFOIL ncrit=9
67 | 4000000 | 0.1 | JavaFoil+Calcfoil stall+Eppler ext transition
68 | 4000000 | 0.1 | XFOIL ncrit=9
69 | 4000000 | 0.25 | JavaFoil+Calcfoil stall+Eppler ext transition
70 | 4000000 | 0.25 | XFOIL ncrit=9
71 | 4000000 | 0.5 | JavaFoil+Calcfoil stall+Eppler ext transition
72 | 4000000 | 0.5 | XFOIL ncrit=9
73 | 5000000 | 0 | JavaFoil+Calcfoil stall+Eppler ext transition
74 | 5000000 | 0 | XFOIL ncrit=9
75 | 5000000 | 0.1 | JavaFoil+Calcfoil stall+Eppler ext transition
76 | 5000000 | 0.1 | XFOIL ncrit=9
77 | 5000000 | 0.25 | JavaFoil+Calcfoil stall+Eppler ext transition
78 | 5000000 | 0.25 | XFOIL ncrit=9
79 | 5000000 | 0.5 | JavaFoil+Calcfoil stall+Eppler ext transition
80 | 5000000 | 0.5 | XFOIL ncrit=9
81 | 6000000 | 0 | JavaFoil+Calcfoil stall+Eppler ext transition
82 | 6000000 | 0 | XFOIL ncrit=9
83 | 6000000 | 0.1 | JavaFoil+Calcfoil stall+Eppler ext transition
84 | 6000000 | 0.1 | XFOIL ncrit=9
85 | 6000000 | 0.25 | JavaFoil+Calcfoil stall+Eppler ext transition
86 | 6000000 | 0.25 | XFOIL ncrit=9
87 | 6000000 | 0.5 | JavaFoil+Calcfoil stall+Eppler ext transition
88 | 6000000 | 0.5 | XFOIL ncrit=9
89 | 7000000 | 0 | JavaFoil+Calcfoil stall+Eppler ext transition
90 | 7000000 | 0 | XFOIL ncrit=9
91 | 7000000 | 0.1 | JavaFoil+Calcfoil stall+Eppler ext transition
92 | 7000000 | 0.1 | XFOIL ncrit=9
93 | 7000000 | 0.25 | JavaFoil+Calcfoil stall+Eppler ext transition
94 | 7000000 | 0.25 | XFOIL ncrit=9
95 | 7000000 | 0.5 | JavaFoil+Calcfoil stall+Eppler ext transition
96 | 7000000 | 0.5 | XFOIL ncrit=9
97 | 8000000 | 0 | JavaFoil+Calcfoil stall+Eppler ext transition
98 | 8000000 | 0 | XFOIL ncrit=9
99 | 8000000 | 0.1 | JavaFoil+Calcfoil stall+Eppler ext transition
100 | 8000000 | 0.1 | XFOIL ncrit=9
101 | 8000000 | 0.25 | JavaFoil+Calcfoil stall+Eppler ext transition
102 | 8000000 | 0.25 | XFOIL ncrit=9
103 | 8000000 | 0.5 | JavaFoil+Calcfoil stall+Eppler ext transition
104 | 8000000 | 0.5 | XFOIL ncrit=9
105 | 10000000 | 0 | JavaFoil+Calcfoil stall+Eppler ext transition
106 | 10000000 | 0 | XFOIL ncrit=9
107 | 10000000 | 0.1 | JavaFoil+Calcfoil stall+Eppler ext transition
108 | 10000000 | 0.1 | XFOIL ncrit=9
109 | 10000000 | 0.25 | JavaFoil+Calcfoil stall+Eppler ext transition
110 | 10000000 | 0.25 | XFOIL ncrit=9
111 | 10000000 | 0.5 | JavaFoil+Calcfoil stall+Eppler ext transition
112 | 10000000 | 0.5 | XFOIL ncrit=9
113 | 12000000 | 0 | JavaFoil+Calcfoil stall+Eppler ext transition
114 | 12000000 | 0 | XFOIL ncrit=9
115 | 12000000 | 0.1 | JavaFoil+Calcfoil stall+Eppler ext transition
116 | 12000000 | 0.1 | XFOIL ncrit=9
117 | 12000000 | 0.25 | JavaFoil+Calcfoil stall+Eppler ext transition
118 | 12000000 | 0.25 | XFOIL ncrit=9
119 | 12000000 | 0.5 | JavaFoil+Calcfoil stall+Eppler ext transition
120 | 12000000 | 0.5 | XFOIL ncrit=9
121 | 14000000 | 0 | JavaFoil+Calcfoil stall+Eppler ext transition
122 | 14000000 | 0 | XFOIL ncrit=9
123 | 14000000 | 0.1 | JavaFoil+Calcfoil stall+Eppler ext transition
124 | 14000000 | 0.1 | XFOIL ncrit=9
125 | 14000000 | 0.25 | JavaFoil+Calcfoil stall+Eppler ext transition
126 | 14000000 | 0.25 | XFOIL ncrit=9
127 | 14000000 | 0.5 | JavaFoil+Calcfoil stall+Eppler ext transition
128 | 14000000 | 0.5 | XFOIL ncrit=9
129 | 16000000 | 0 | JavaFoil+Calcfoil stall+Eppler ext transition
130 | 16000000 | 0 | XFOIL ncrit=9
131 | 16000000 | 0.1 | JavaFoil+Calcfoil stall+Eppler ext transition
132 | 16000000 | 0.1 | XFOIL ncrit=9
133 | 16000000 | 0.25 | JavaFoil+Calcfoil stall+Eppler ext transition
134 | 16000000 | 0.25 | XFOIL ncrit=9
135 | 16000000 | 0.5 | JavaFoil+Calcfoil stall+Eppler ext transition
136 | 16000000 | 0.5 | XFOIL ncrit=9
137 | 18000000 | 0 | JavaFoil+Calcfoil stall+Eppler ext transition
138 | 18000000 | 0 | XFOIL ncrit=9
139 | 18000000 | 0.1 | JavaFoil+Calcfoil stall+Eppler ext transition
140 | 18000000 | 0.1 | XFOIL ncrit=9
141 | 18000000 | 0.25 | JavaFoil+Calcfoil stall+Eppler ext transition
142 | 18000000 | 0.25 | XFOIL ncrit=9
143 | 18000000 | 0.5 | JavaFoil+Calcfoil stall+Eppler ext transition
144 | 18000000 | 0.5 | XFOIL ncrit=9
145 | 20000000 | 0 | JavaFoil+Calcfoil stall+Eppler ext transition
146 | 20000000 | 0 | XFOIL ncrit=9
147 | 20000000 | 0.1 | JavaFoil+Calcfoil stall+Eppler ext transition
148 | 20000000 | 0.1 | XFOIL ncrit=9
149 | 20000000 | 0.25 | JavaFoil+Calcfoil stall+Eppler ext transition
150 | 20000000 | 0.25 | XFOIL ncrit=9
151 | 20000000 | 0.5 | JavaFoil+Calcfoil stall+Eppler ext transition
152 | 20000000 | 0.5 | XFOIL ncrit=9

## 1. Re 50k Mach 0.00 (1)
BIGFOIL.COM POLAR EXPORT
NACA65-416 a=0.6
NACA65-416 a=0.6 |  |  |  | Cl Max: | 1.222 | at alpha= | 13 | deg
JavaFoil+Calcfoil stall+Eppler ext transition |  |  |  | L/D Max: | 35.95 | at alpha= | 7 | deg
Re: | 50000 |  |  | Cd Min: | 0.01914 | at alpha= | -0.5 | deg
Mach: | 0 |  |  | Cl=0 at alpha= | -2.8115 | deg
|  |  |  | @ Cl=0.1, Cd= | 0.019764
|  |  |  | @ Cl=0.4, Cd= | 0.021538
|  |  |  | @ Cl=0.6, Cd= | 0.022901
alpha (deg) | Cl | Cd | Cm | Cl/Cd
-20 | -0.673 | 0.34145 | -0.011 | -1.97
-19.5 | -0.693 | 0.31412 | -0.011 | -2.207
-19 | -0.713 | 0.30467 | -0.012 | -2.34
-18.5 | -0.732 | 0.28914 | -0.012 | -2.531
-18 | -0.75 | 0.27002 | -0.012 | -2.776
-17.5 | -0.766 | 0.24794 | -0.013 | -3.089
-17 | -0.78 | 0.22977 | -0.013 | -3.396
-16.5 | -0.793 | 0.21222 | -0.013 | -3.735
-16 | -0.801 | 0.20574 | -0.014 | -3.894
-15.5 | -0.805 | 0.19213 | -0.014 | -4.191
-15 | -0.807 | 0.1812 | -0.014 | -4.451
-14.5 | -0.805 | 0.16291 | -0.015 | -4.941
-14 | -0.8 | 0.1542 | -0.015 | -5.188
-13.5 | -0.792 | 0.14664 | -0.015 | -5.401
-13 | -0.779 | 0.13322 | -0.015 | -5.844
-12.5 | -0.761 | 0.12719 | -0.016 | -5.985
-12 | -0.741 | 0.11652 | -0.016 | -6.359
-11.5 | -0.718 | 0.10565 | -0.017 | -6.794
-11 | -0.692 | 0.09842 | -0.017 | -7.027
-10.5 | -0.663 | 0.09324 | -0.018 | -7.109
-10 | -0.631 | 0.08697 | -0.018 | -7.259
-9.5 | -0.597 | 0.08153 | -0.018 | -7.328
-9 | -0.561 | 0.07548 | -0.018 | -7.433
-8.5 | -0.522 | 0.07007 | -0.019 | -7.448
-8 | -0.481 | 0.06606 | -0.019 | -7.283
-7.5 | -0.439 | 0.0617 | -0.02 | -7.114
-7 | -0.396 | 0.05796 | -0.02 | -6.823
-6.5 | -0.351 | 0.05433 | -0.021 | -6.46
-6 | -0.306 | 0.0511 | -0.022 | -5.978
-5.5 | -0.259 | 0.04852 | -0.022 | -5.342
-5 | -0.212 | 0.04591 | -0.023 | -4.62
-4.5 | -0.164 | 0.04379 | -0.024 | -3.755
-4 | -0.116 | 0.04203 | -0.025 | -2.765
-3.5 | -0.068 | 0.04046 | -0.026 | -1.67
-3 | -0.023 | 0.01969 | -0.054 | -1.17
-2.5 | 0.038 | 0.01952 | -0.054 | 1.949
-2 | 0.095 | 0.01979 | -0.053 | 4.8
-1.5 | 0.155 | 0.01948 | -0.054 | 7.951
-1 | 0.215 | 0.01927 | -0.055 | 11.181
-0.5 | 0.277 | 0.01914 | -0.056 | 14.47
0 | 0.325 | 0.02115 | -0.057 | 15.342
0.5 | 0.382 | 0.02144 | -0.058 | 17.796
1 | 0.439 | 0.02175 | -0.059 | 20.177
1.5 | 0.496 | 0.02221 | -0.061 | 22.324
2 | 0.553 | 0.02259 | -0.061 | 24.464
2.5 | 0.609 | 0.02296 | -0.062 | 26.526
3 | 0.666 | 0.02349 | -0.063 | 28.327
3.5 | 0.722 | 0.02409 | -0.064 | 29.961
4 | 0.773 | 0.02473 | -0.064 | 31.26
4.5 | 0.827 | 0.02543 | -0.065 | 32.529
5 | 0.88 | 0.02625 | -0.066 | 33.545
5.5 | 0.933 | 0.02718 | -0.067 | 34.318
6 | 1.012 | 0.02874 | -0.07 | 35.216
6.5 | 1.062 | 0.02961 | -0.071 | 35.869
7 | 1.11 | 0.03089 | -0.071 | 35.95
7.5 | 0.976 | 0.05533 | -0.034 | 17.643
8 | 1.014 | 0.05909 | -0.033 | 17.155
8.5 | 1.05 | 0.06353 | -0.033 | 16.521
9 | 1.083 | 0.06757 | -0.032 | 16.03
9.5 | 1.115 | 0.07268 | -0.032 | 15.335
10 | 1.143 | 0.07803 | -0.032 | 14.645
10.5 | 1.166 | 0.08451 | -0.032 | 13.794
11 | 1.185 | 0.09161 | -0.032 | 12.932
11.5 | 1.2 | 0.0961 | -0.031 | 12.485
12 | 1.211 | 0.10591 | -0.031 | 11.435
12.5 | 1.218 | 0.11127 | -0.031 | 10.95
13 | 1.222 | 0.12254 | -0.031 | 9.97
13.5 | 1.219 | 0.12802 | -0.031 | 9.519
14 | 1.209 | 0.13929 | -0.031 | 8.682
14.5 | 1.196 | 0.15147 | -0.031 | 7.894
15 | 1.178 | 0.16306 | -0.03 | 7.225
15.5 | 1.157 | 0.17777 | -0.03 | 6.511
16 | 1.134 | 0.18077 | -0.03 | 6.27
16.5 | 1.107 | 0.20023 | -0.03 | 5.528
17 | 1.078 | 0.21347 | -0.03 | 5.05
17.5 | 1.048 | 0.23073 | -0.03 | 4.541
18 | 1.016 | 0.23813 | -0.03 | 4.266

## 2. Re 50k Mach 0.00 (2)
BIGFOIL.COM POLAR EXPORT
NACA65-416 a=0.6
NACA65-416 a=0.6 |  |  |  | Cl Max: | 1.2162 | at alpha= | 13 | deg
XFOIL ncrit=9 |  |  |  | L/D Max: | 20.174 | at alpha= | 12 | deg
Re: | 50000 |  |  | Cd Min: | 0.21891 | at alpha= | 18 | deg
Mach: | 0 |  |  | Cl=0 at alpha= | 3.5513 | deg
|  |  |  | @ Cl=0.1, Cd= | 0.053689
|  |  |  | @ Cl=0.4, Cd= | 0.079331
|  |  |  | @ Cl=0.6, Cd= | 0.089166
alpha (deg) | Cl | Cd | Cm | Cl/Cd
-12 | -0.3379 | 0.13554 | -0.0408 | -2.493
-11.5 | -0.3824 | 0.13667 | -0.035 | -2.798
-11 | -0.3928 | 0.13364 | -0.0299 | -2.9392
-10.5 | -0.4141 | 0.13119 | -0.0252 | -3.1565
-10 | -0.4001 | 0.12547 | -0.0212 | -3.1888
-9.5 | -0.4006 | 0.12177 | -0.0169 | -3.2898
-8.5 | -0.4181 | 0.11441 | -0.0086 | -3.6544
-8 | -0.4301 | 0.11065 | -0.0045 | -3.887
-7 | -0.7451 | 0.07092 | -0.0245 | -10.5062
-6.5 | -0.7419 | 0.06122 | -0.0232 | -12.1186
-6 | -0.7257 | 0.05406 | -0.0213 | -13.424
-5.5 | -0.695 | 0.04878 | -0.0195 | -14.2476
-5 | -0.6583 | 0.04448 | -0.0178 | -14.7999
-4.5 | -0.6184 | 0.04147 | -0.016 | -14.912
-4 | -0.5774 | 0.03884 | -0.0144 | -14.8661
-3.5 | -0.5347 | 0.03712 | -0.0122 | -14.4046
-3 | -0.4958 | 0.03576 | -0.0098 | -13.8647
-2.5 | -0.4574 | 0.03364 | -0.0081 | -13.5969
-2 | -0.194 | 0.04549 | -0.021 | -4.2647
-1.5 | -0.1748 | 0.04493 | -0.0204 | -3.8905
-1 | -0.1745 | 0.04393 | -0.016 | -3.9722
-0.5 | -0.1769 | 0.04276 | -0.0111 | -4.137
0 | -0.183 | 0.04127 | -0.0056 | -4.4342
0.5 | -0.1914 | 0.03949 | 0.0004 | -4.8468
1 | -0.1834 | 0.03861 | 0.0038 | -4.7501
1.5 | -0.1534 | 0.03924 | 0.0039 | -3.9093
2 | -0.1175 | 0.04052 | 0.0032 | -2.8998
2.5 | -0.0806 | 0.04213 | 0.0024 | -1.9131
3 | -0.0439 | 0.04396 | 0.0017 | -0.99864
3.5 | -0.0073 | 0.04603 | 0.0009 | -0.15859
4 | 0.0638 | 0.05123 | -0.0066 | 1.2454
5 | 0.1726 | 0.05862 | -0.0155 | 2.9444
5.5 | 0.2236 | 0.06283 | -0.0192 | 3.5588
6 | 0.2726 | 0.06682 | -0.0225 | 4.0796
6.5 | 0.309 | 0.0701 | -0.0238 | 4.408
7 | 0.3574 | 0.07509 | -0.0271 | 4.7596
7.5 | 0.4017 | 0.0795 | -0.0296 | 5.0528
8 | 0.4364 | 0.08342 | -0.0308 | 5.2314
8.5 | 0.4835 | 0.08873 | -0.0335 | 5.4491
9 | 0.504 | 0.09168 | -0.0329 | 5.4974
9.5 | 0.6258 | 0.08849 | -0.0325 | 7.072
10 | 0.713 | 0.08654 | -0.0316 | 8.239
10.5 | 0.8805 | 0.06556 | -0.0221 | 13.4304
11 | 0.9548 | 0.0508 | -0.0058 | 18.7953
11.5 | 1.0206 | 0.05309 | -0.0029 | 19.224
12 | 1.1481 | 0.05691 | -0.0057 | 20.174
12.5 | 1.2061 | 0.0635 | -0.0061 | 18.9937
13 | 1.2162 | 0.07137 | -0.0037 | 17.0408
13.5 | 1.184 | 0.07887 | 0.0004 | 15.012
14 | 1.1439 | 0.08778 | 0.0027 | 13.0314
14.5 | 1.1 | 0.09853 | 0.0028 | 11.1641
15 | 0.8908 | 0.13231 | -0.0156 | 6.7327
15.5 | 0.799 | 0.16994 | -0.0391 | 4.7017
16 | 0.7596 | 0.19137 | -0.055 | 3.9693
16.5 | 0.7899 | 0.2013 | -0.0567 | 3.924
17.5 | 0.8049 | 0.21271 | -0.0636 | 3.784
18 | 0.8156 | 0.21891 | -0.0672 | 3.7257

## 3. Re 50k Mach 0.10 (1)
BIGFOIL.COM POLAR EXPORT
NACA65-416 a=0.6
NACA65-416 a=0.6 |  |  |  | Cl Max: | 1.213 | at alpha= | 13 | deg
JavaFoil+Calcfoil stall+Eppler ext transition |  |  |  | L/D Max: | 35.822 | at alpha= | 7 | deg
Re: | 50000 |  |  | Cd Min: | 0.01922 | at alpha= | -0.5 | deg
Mach: | 0.1 |  |  | Cl=0 at alpha= | -2.8115 | deg
|  |  |  | @ Cl=0.1, Cd= | 0.01988
|  |  |  | @ Cl=0.4, Cd= | 0.021594
|  |  |  | @ Cl=0.6, Cd= | 0.022952
alpha (deg) | Cl | Cd | Cm | Cl/Cd
-19.5 | -0.645 | 0.33773 | -0.011 | -1.909
-19 | -0.668 | 0.31717 | -0.012 | -2.106
-18.5 | -0.69 | 0.30908 | -0.012 | -2.234
-18 | -0.712 | 0.26939 | -0.012 | -2.642
-17.5 | -0.732 | 0.2644 | -0.013 | -2.767
-17 | -0.75 | 0.24087 | -0.013 | -3.113
-16.5 | -0.766 | 0.22129 | -0.013 | -3.461
-16 | -0.778 | 0.21337 | -0.014 | -3.645
-15.5 | -0.785 | 0.19879 | -0.014 | -3.949
-15 | -0.789 | 0.18459 | -0.014 | -4.277
-14.5 | -0.791 | 0.16708 | -0.015 | -4.733
-14 | -0.789 | 0.15907 | -0.015 | -4.957
-13.5 | -0.783 | 0.1471 | -0.015 | -5.322
-13 | -0.772 | 0.13862 | -0.016 | -5.566
-12.5 | -0.756 | 0.12725 | -0.016 | -5.941
-12 | -0.737 | 0.11601 | -0.016 | -6.355
-11.5 | -0.715 | 0.10863 | -0.017 | -6.585
-11 | -0.69 | 0.0998 | -0.017 | -6.917
-10.5 | -0.662 | 0.09305 | -0.017 | -7.118
-10 | -0.632 | 0.088 | -0.018 | -7.177
-9.5 | -0.598 | 0.08139 | -0.018 | -7.35
-9 | -0.562 | 0.07645 | -0.018 | -7.355
-8.5 | -0.523 | 0.07087 | -0.019 | -7.384
-8 | -0.483 | 0.06605 | -0.019 | -7.306
-7.5 | -0.44 | 0.0622 | -0.02 | -7.081
-7 | -0.397 | 0.05837 | -0.02 | -6.802
-6.5 | -0.352 | 0.05464 | -0.021 | -6.449
-6 | -0.307 | 0.05134 | -0.022 | -5.977
-5.5 | -0.26 | 0.04872 | -0.022 | -5.343
-5 | -0.213 | 0.04606 | -0.023 | -4.626
-4.5 | -0.165 | 0.04392 | -0.024 | -3.762
-4 | -0.117 | 0.04203 | -0.025 | -2.778
-3.5 | -0.068 | 0.04053 | -0.026 | -1.675
-3 | -0.023 | 0.01984 | -0.054 | -1.167
-2.5 | 0.038 | 0.01954 | -0.055 | 1.957
-2 | 0.095 | 0.01991 | -0.053 | 4.786
-1.5 | 0.156 | 0.01955 | -0.054 | 7.961
-1 | 0.217 | 0.01933 | -0.055 | 11.201
-0.5 | 0.278 | 0.01922 | -0.056 | 14.468
0 | 0.326 | 0.02123 | -0.057 | 15.356
0.5 | 0.384 | 0.02151 | -0.059 | 17.832
1 | 0.441 | 0.02181 | -0.06 | 20.217
1.5 | 0.498 | 0.02228 | -0.061 | 22.365
2 | 0.555 | 0.02266 | -0.062 | 24.504
2.5 | 0.612 | 0.02303 | -0.062 | 26.583
3 | 0.669 | 0.02357 | -0.063 | 28.381
3.5 | 0.725 | 0.02418 | -0.064 | 29.983
4 | 0.777 | 0.02484 | -0.065 | 31.286
4.5 | 0.831 | 0.02557 | -0.065 | 32.5
5 | 0.884 | 0.0264 | -0.066 | 33.494
5.5 | 0.937 | 0.02732 | -0.067 | 34.283
6 | 1.017 | 0.02893 | -0.07 | 35.141
6.5 | 1.067 | 0.02983 | -0.071 | 35.76
7 | 1.115 | 0.03112 | -0.072 | 35.822
7.5 | 0.98 | 0.05547 | -0.034 | 17.665
8 | 1.017 | 0.05915 | -0.033 | 17.197
8.5 | 1.053 | 0.0633 | -0.033 | 16.637
9 | 1.086 | 0.06836 | -0.032 | 15.892
9.5 | 1.117 | 0.07367 | -0.032 | 15.168
10 | 1.145 | 0.07933 | -0.032 | 14.43
10.5 | 1.166 | 0.08435 | -0.032 | 13.829
11 | 1.184 | 0.0922 | -0.032 | 12.843
11.5 | 1.198 | 0.09841 | -0.031 | 12.172
12 | 1.207 | 0.10529 | -0.031 | 11.465
12.5 | 1.212 | 0.11475 | -0.031 | 10.564
13 | 1.213 | 0.12137 | -0.031 | 9.994
13.5 | 1.207 | 0.13067 | -0.031 | 9.235
14 | 1.194 | 0.13889 | -0.031 | 8.596
14.5 | 1.177 | 0.15076 | -0.031 | 7.804
15 | 1.155 | 0.16853 | -0.03 | 6.853
15.5 | 1.13 | 0.18245 | -0.03 | 6.193
16 | 1.102 | 0.18788 | -0.031 | 5.863
16.5 | 1.07 | 0.20467 | -0.03 | 5.229
17 | 1.037 | 0.22374 | -0.03 | 4.635
17.5 | 1.002 | 0.23962 | -0.029 | 4.181
18 | 0.966 | 0.2445 | -0.03 | 3.949

## 4. Re 50k Mach 0.10 (2)
BIGFOIL.COM POLAR EXPORT
NACA65-416 a=0.6
NACA65-416 a=0.6 |  |  |  | Cl Max: | 1.2083 | at alpha= | 13 | deg
XFOIL ncrit=9 |  |  |  | L/D Max: | 19.803 | at alpha= | 12 | deg
Re: | 50000 |  |  | Cd Min: | 0.21967 | at alpha= | 18 | deg
Mach: | 0.1 |  |  | Cl=0 at alpha= | 3.5538 | deg
|  |  |  | @ Cl=0.1, Cd= | 0.053883
|  |  |  | @ Cl=0.4, Cd= | 0.079749
|  |  |  | @ Cl=0.6, Cd= | 0.08821
alpha (deg) | Cl | Cd | Cm | Cl/Cd
-11.5 | -0.3808 | 0.13727 | -0.0348 | -2.7741
-11 | -0.3934 | 0.13448 | -0.0298 | -2.9253
-10.5 | -0.4115 | 0.13169 | -0.0252 | -3.1248
-10 | -0.3985 | 0.12608 | -0.0212 | -3.1607
-9.5 | -0.3997 | 0.12241 | -0.0169 | -3.2653
-9 | -0.4216 | 0.11958 | -0.0124 | -3.5257
-8.5 | -0.4174 | 0.11499 | -0.0087 | -3.6299
-8 | -0.4273 | 0.11101 | -0.0048 | -3.8492
-7.5 | -0.446 | 0.10673 | -0.0011 | -4.1788
-7 | -0.7422 | 0.07212 | -0.0248 | -10.2912
-6.5 | -0.7425 | 0.06238 | -0.0235 | -11.9029
-6 | -0.7291 | 0.05498 | -0.0216 | -13.2612
-5.5 | -0.6993 | 0.04954 | -0.0198 | -14.1159
-5 | -0.6632 | 0.04508 | -0.018 | -14.7116
-4.5 | -0.6233 | 0.04191 | -0.0162 | -14.8723
-4 | -0.5823 | 0.03921 | -0.0146 | -14.8508
-3.5 | -0.539 | 0.03749 | -0.0124 | -14.3772
-3 | -0.4997 | 0.03603 | -0.01 | -13.869
-2.5 | -0.4609 | 0.0342 | -0.0081 | -13.4766
-2 | -0.2056 | 0.04557 | -0.0191 | -4.5117
-1.5 | -0.1749 | 0.04522 | -0.0206 | -3.8678
-1 | -0.1743 | 0.04423 | -0.0162 | -3.9408
-0.5 | -0.1763 | 0.04307 | -0.0114 | -4.0933
0 | -0.1819 | 0.04162 | -0.0059 | -4.3705
0.5 | -0.1903 | 0.03985 | 0.0001 | -4.7754
1 | -0.1843 | 0.03884 | 0.0039 | -4.7451
1.5 | -0.1552 | 0.0394 | 0.0041 | -3.9391
2 | -0.1193 | 0.04065 | 0.0034 | -2.9348
2.5 | -0.0823 | 0.04225 | 0.0026 | -1.9479
3 | -0.0454 | 0.04409 | 0.0019 | -1.0297
3.5 | -0.0074 | 0.04624 | 0.0008 | -0.16003
4 | 0.0614 | 0.05114 | -0.0063 | 1.2006
4.5 | 0.1243 | 0.05561 | -0.0123 | 2.2352
5 | 0.1737 | 0.05896 | -0.0157 | 2.9461
5.5 | 0.2208 | 0.06273 | -0.0188 | 3.5198
6 | 0.2752 | 0.06739 | -0.0229 | 4.0837
6.5 | 0.3103 | 0.07046 | -0.024 | 4.4039
7 | 0.3514 | 0.07473 | -0.0262 | 4.7023
7.5 | 0.4065 | 0.08042 | -0.0302 | 5.0547
8.5 | 0.4756 | 0.08854 | -0.0326 | 5.3716
9 | 0.5789 | 0.0882 | -0.0337 | 6.5635
9.5 | 0.6411 | 0.08823 | -0.0328 | 7.2662
10 | 0.7008 | 0.08771 | -0.0311 | 7.99
10.5 | 0.8573 | 0.06931 | -0.0223 | 12.3691
11 | 0.9533 | 0.05158 | -0.005 | 18.482
11.5 | 1.0238 | 0.05377 | -0.0022 | 19.0404
12 | 1.1462 | 0.05788 | -0.0046 | 19.803
12.5 | 1.189 | 0.06431 | -0.0039 | 18.4886
13 | 1.2083 | 0.07266 | -0.0024 | 16.6295
13.5 | 1.1743 | 0.08039 | 0.0014 | 14.6075
14 | 1.134 | 0.08957 | 0.0033 | 12.6605
14.5 | 0.9853 | 0.10802 | -0.0019 | 9.1215
15 | 0.9258 | 0.12687 | -0.0105 | 7.2972
15.5 | 0.7544 | 0.18446 | -0.0516 | 4.0898
16 | 0.7605 | 0.19203 | -0.0553 | 3.9603
16.5 | 0.7909 | 0.20203 | -0.0571 | 3.9148
17.5 | 0.8057 | 0.21337 | -0.0642 | 3.7761
18 | 0.817 | 0.21967 | -0.0677 | 3.7192

## 5. Re 50k Mach 0.25 (1)
BIGFOIL.COM POLAR EXPORT
NACA65-416 a=0.6
NACA65-416 a=0.6 |  |  |  | Cl Max: | 1.173 | at alpha= | 11.5 | deg
JavaFoil+Calcfoil stall+Eppler ext transition |  |  |  | L/D Max: | 35.028 | at alpha= | 6.5 | deg
Re: | 50000 |  |  | Cd Min: | 0.01966 | at alpha= | -0.5 | deg
Mach: | 0.25 |  |  | Cl=0 at alpha= | -2.8095 | deg
|  |  |  | @ Cl=0.1, Cd= | 0.020443
|  |  |  | @ Cl=0.4, Cd= | 0.021945
|  |  |  | @ Cl=0.6, Cd= | 0.023417
alpha (deg) | Cl | Cd | Cm | Cl/Cd
-18 | -0.353 | 0.48345 | -0.011 | -0.73
-17.5 | -0.415 | 0.41851 | -0.012 | -0.99
-17 | -0.471 | 0.37058 | -0.012 | -1.272
-16.5 | -0.524 | 0.33059 | -0.013 | -1.584
-16 | -0.569 | 0.28524 | -0.013 | -1.994
-15.5 | -0.606 | 0.26903 | -0.014 | -2.254
-15 | -0.639 | 0.23455 | -0.014 | -2.724
-14.5 | -0.666 | 0.21335 | -0.015 | -3.122
-14 | -0.687 | 0.19232 | -0.015 | -3.574
-13.5 | -0.703 | 0.17106 | -0.015 | -4.108
-13 | -0.709 | 0.16048 | -0.016 | -4.418
-12.5 | -0.708 | 0.14518 | -0.016 | -4.878
-12 | -0.702 | 0.13283 | -0.016 | -5.284
-11.5 | -0.691 | 0.11932 | -0.017 | -5.788
-11 | -0.675 | 0.11001 | -0.017 | -6.132
-10.5 | -0.654 | 0.09971 | -0.018 | -6.556
-10 | -0.629 | 0.09388 | -0.018 | -6.696
-9.5 | -0.599 | 0.08785 | -0.019 | -6.824
-9 | -0.567 | 0.07989 | -0.019 | -7.092
-8.5 | -0.529 | 0.07304 | -0.019 | -7.246
-8 | -0.49 | 0.06898 | -0.02 | -7.1
-7.5 | -0.448 | 0.06402 | -0.02 | -7.001
-7 | -0.405 | 0.05934 | -0.021 | -6.822
-6.5 | -0.36 | 0.05584 | -0.021 | -6.448
-6 | -0.314 | 0.0522 | -0.022 | -6.013
-5.5 | -0.267 | 0.04943 | -0.023 | -5.394
-5 | -0.218 | 0.0466 | -0.024 | -4.687
-4.5 | -0.169 | 0.04433 | -0.024 | -3.822
-4 | -0.12 | 0.04262 | -0.025 | -2.811
-3.5 | -0.07 | 0.04082 | -0.026 | -1.707
-3 | -0.024 | 0.01994 | -0.055 | -1.186
-2.5 | 0.039 | 0.01995 | -0.056 | 1.968
-2 | 0.097 | 0.02046 | -0.054 | 4.762
-1.5 | 0.159 | 0.02011 | -0.055 | 7.908
-1 | 0.221 | 0.01983 | -0.056 | 11.159
-0.5 | 0.284 | 0.01966 | -0.057 | 14.469
0 | 0.335 | 0.02162 | -0.059 | 15.482
0.5 | 0.394 | 0.02191 | -0.06 | 17.971
1 | 0.453 | 0.02225 | -0.061 | 20.342
1.5 | 0.511 | 0.02264 | -0.062 | 22.597
2 | 0.57 | 0.0232 | -0.063 | 24.574
2.5 | 0.628 | 0.02362 | -0.064 | 26.603
3 | 0.686 | 0.02415 | -0.065 | 28.424
3.5 | 0.744 | 0.02479 | -0.066 | 30.029
4 | 0.797 | 0.02549 | -0.066 | 31.271
4.5 | 0.852 | 0.0263 | -0.067 | 32.413
5 | 0.907 | 0.02715 | -0.068 | 33.405
5.5 | 0.96 | 0.0282 | -0.069 | 34.043
6 | 1.041 | 0.02993 | -0.072 | 34.771
6.5 | 1.091 | 0.03115 | -0.073 | 35.028
7 | 0.963 | 0.05254 | -0.036 | 18.332
7.5 | 1.001 | 0.0563 | -0.034 | 17.773
8 | 1.037 | 0.06076 | -0.034 | 17.071
8.5 | 1.071 | 0.06473 | -0.033 | 16.546
9 | 1.101 | 0.07124 | -0.033 | 15.461
9.5 | 1.128 | 0.07696 | -0.033 | 14.66
10 | 1.15 | 0.0835 | -0.032 | 13.773
10.5 | 1.164 | 0.08856 | -0.032 | 13.143
11 | 1.171 | 0.09762 | -0.031 | 12
11.5 | 1.173 | 0.10548 | -0.031 | 11.117
12 | 1.167 | 0.11614 | -0.031 | 10.046
12.5 | 1.154 | 0.12728 | -0.031 | 9.067
13 | 1.134 | 0.13786 | -0.031 | 8.225
13.5 | 1.102 | 0.15465 | -0.03 | 7.125
14 | 1.059 | 0.16652 | -0.03 | 6.361
14.5 | 1.008 | 0.18581 | -0.03 | 5.428
15 | 0.951 | 0.20812 | -0.03 | 4.567
15.5 | 0.886 | 0.23342 | -0.029 | 3.797
16 | 0.816 | 0.25697 | -0.028 | 3.176
16.5 | 0.741 | 0.29152 | -0.026 | 2.542

## 6. Re 50k Mach 0.25 (2)
BIGFOIL.COM POLAR EXPORT
NACA65-416 a=0.6
NACA65-416 a=0.6 |  |  |  | Cl Max: | 1.1293 | at alpha= | 12 | deg
XFOIL ncrit=9 |  |  |  | L/D Max: | 18.7039 | at alpha= | 10.5 | deg
Re: | 50000 |  |  | Cd Min: | 0.18849 | at alpha= | 17 | deg
Mach: | 0.25 |  |  | Cl=0 at alpha= | 3.4696 | deg
|  |  |  | @ Cl=0.1, Cd= | 0.054949
|  |  |  | @ Cl=0.4, Cd= | 0.081375
|  |  |  | @ Cl=0.6, Cd= | 0.089326
alpha (deg) | Cl | Cd | Cm | Cl/Cd
-11 | -0.3973 | 0.13904 | -0.0293 | -2.8575
-10.5 | -0.4 | 0.13455 | -0.0252 | -2.9729
-10 | -0.391 | 0.1294 | -0.0213 | -3.0216
-9.5 | -0.3958 | 0.12584 | -0.0173 | -3.1453
-9 | -0.4181 | 0.12303 | -0.013 | -3.3984
-8.5 | -0.4154 | 0.11823 | -0.0095 | -3.5135
-8 | -0.4254 | 0.114 | -0.0059 | -3.7316
-7.5 | -0.6281 | 0.09116 | -0.025 | -6.8901
-7 | -0.7123 | 0.07847 | -0.0261 | -9.0774
-6.5 | -0.7398 | 0.0685 | -0.0247 | -10.8
-6 | -0.7416 | 0.05993 | -0.023 | -12.3744
-5.5 | -0.7201 | 0.05389 | -0.0209 | -13.3624
-5 | -0.6882 | 0.04859 | -0.0191 | -14.1634
-4.5 | -0.6499 | 0.04452 | -0.0173 | -14.5979
-4 | -0.6086 | 0.04136 | -0.0155 | -14.7147
-3.5 | -0.5644 | 0.03914 | -0.0135 | -14.42
-3 | -0.5213 | 0.03759 | -0.0111 | -13.8681
-2.5 | -0.4811 | 0.03615 | -0.0085 | -13.3084
-2 | -0.4627 | 0.03325 | 0.0001 | -13.9158
-1.5 | -0.1757 | 0.04679 | -0.0217 | -3.7551
-1 | -0.1737 | 0.04582 | -0.0174 | -3.7909
-0.5 | -0.1737 | 0.04475 | -0.0127 | -3.8816
0 | -0.1768 | 0.04345 | -0.0074 | -4.069
0.5 | -0.1836 | 0.04182 | -0.0015 | -4.3902
1 | -0.1862 | 0.04029 | 0.0038 | -4.6215
1.5 | -0.1643 | 0.04031 | 0.0051 | -4.0759
2 | -0.1294 | 0.0414 | 0.0046 | -3.1256
2.5 | -0.0918 | 0.04297 | 0.0038 | -2.1364
3 | -0.054 | 0.04482 | 0.0029 | -1.2048
4 | 0.061 | 0.05224 | -0.0067 | 1.1677
4.5 | 0.1183 | 0.05622 | -0.0116 | 2.1042
5 | 0.1819 | 0.06146 | -0.0173 | 2.9596
5.5 | 0.2246 | 0.06434 | -0.0194 | 3.4908
6 | 0.2659 | 0.06788 | -0.0213 | 3.9172
6.5 | 0.3224 | 0.07336 | -0.0257 | 4.3948
7 | 0.3592 | 0.07676 | -0.0269 | 4.6795
8 | 0.4324 | 0.08504 | -0.0298 | 5.0847
8.5 | 0.4832 | 0.09058 | -0.0327 | 5.3345
9 | 0.5724 | 0.08906 | -0.0315 | 6.4271
9.5 | 0.6431 | 0.08974 | -0.0313 | 7.1663
10 | 0.7311 | 0.08676 | -0.029 | 8.4267
10.5 | 0.9481 | 0.05069 | -0.0066 | 18.7039
11 | 0.956 | 0.05522 | -0.0011 | 17.3126
11.5 | 1.0461 | 0.05746 | 0.0009 | 18.2057
12 | 1.1293 | 0.06329 | 0.0007 | 17.8433
12.5 | 1.1137 | 0.07078 | 0.0035 | 15.7347
13 | 1.0844 | 0.07965 | 0.0051 | 13.6146
13.5 | 1.0327 | 0.09105 | 0.0042 | 11.3421
14 | 0.9707 | 0.1058 | -0.0005 | 9.1749
14.5 | 0.9204 | 0.12285 | -0.0082 | 7.4921
15 | 0.8111 | 0.15951 | -0.0326 | 5.0849
16 | 0.5706 | 0.1746 | -0.0418 | 3.268
16.5 | 0.5966 | 0.18382 | -0.0436 | 3.2456
17 | 0.6001 | 0.18849 | -0.0463 | 3.1837

## 7. Re 50k Mach 0.50 (1)
BIGFOIL.COM POLAR EXPORT
NACA65-416 a=0.6
NACA65-416 a=0.6 |  |  |  | Cl Max: | 1.247 | at alpha= | 20 | deg
JavaFoil+Calcfoil stall+Eppler ext transition |  |  |  | L/D Max: | 32.29 | at alpha= | 5 | deg
Re: | 50000 |  |  | Cd Min: | 0.02105 | at alpha= | -2 | deg
Mach: | 0.5 |  |  | Cl=0 at alpha= | -2.8359 | deg
|  |  |  | @ Cl=0.1, Cd= | 0.021085
|  |  |  | @ Cl=0.4, Cd= | 0.02354
|  |  |  | @ Cl=0.6, Cd= | 0.025076
alpha (deg) | Cl | Cd | Cm | Cl/Cd
-20 | -0.957 | 0.45197 | -0.019 | -2.118
-19.5 | -0.93 | 0.43568 | -0.019 | -2.136
-19 | -0.903 | 0.4304 | -0.019 | -2.099
-18.5 | -0.874 | 0.4189 | -0.019 | -2.087
-18 | -0.847 | 0.38639 | -0.019 | -2.191
-17.5 | -0.819 | 0.39649 | -0.02 | -2.066
-17 | -0.792 | 0.39413 | -0.02 | -2.009
-16.5 | -0.765 | 0.37604 | -0.02 | -2.033
-16 | -0.736 | 0.35187 | -0.02 | -2.092
-15.5 | -0.708 | 0.34015 | -0.02 | -2.081
-15 | -0.68 | 0.33666 | -0.02 | -2.021
-14.5 | -0.653 | 0.33275 | -0.02 | -1.962
-14 | -0.625 | 0.32897 | -0.021 | -1.901
-13.5 | -0.598 | 0.32519 | -0.021 | -1.838
-13 | -0.569 | 0.28303 | -0.02 | -2.01
-12.5 | -0.541 | 0.28792 | -0.02 | -1.879
-12 | -0.513 | 0.26881 | -0.02 | -1.91
-11.5 | -0.486 | 0.26645 | -0.021 | -1.823
-11 | -0.458 | 0.258 | -0.021 | -1.776
-10.5 | -0.43 | 0.25153 | -0.022 | -1.711
-10 | -0.402 | 0.23399 | -0.02 | -1.716
-9.5 | -0.374 | 0.21075 | -0.02 | -1.774
-9 | -0.346 | 0.20676 | -0.02 | -1.674
-8.5 | -0.318 | 0.1989 | -0.021 | -1.6
-8 | -0.437 | 0.10039 | -0.021 | -4.351
-7.5 | -0.442 | 0.08396 | -0.021 | -5.26
-7 | -0.418 | 0.07184 | -0.022 | -5.817
-6.5 | -0.382 | 0.0648 | -0.023 | -5.893
-6 | -0.339 | 0.05806 | -0.023 | -5.832
-5.5 | -0.291 | 0.05356 | -0.024 | -5.431
-5 | -0.24 | 0.0498 | -0.025 | -4.823
-4.5 | -0.187 | 0.0469 | -0.026 | -3.994
-4 | -0.133 | 0.04449 | -0.028 | -2.989
-3.5 | -0.078 | 0.04258 | -0.028 | -1.821
-3 | -0.021 | 0.04092 | -0.03 | -0.522
-2.5 | 0.043 | 0.02124 | -0.062 | 2.037
-2 | 0.113 | 0.02105 | -0.063 | 5.386
-1.5 | 0.174 | 0.02273 | -0.059 | 7.652
-1 | 0.242 | 0.02232 | -0.061 | 10.845
-0.5 | 0.312 | 0.02197 | -0.062 | 14.185
0 | 0.373 | 0.02337 | -0.064 | 15.947
0.5 | 0.438 | 0.02378 | -0.065 | 18.432
1 | 0.504 | 0.02425 | -0.067 | 20.775
1.5 | 0.569 | 0.02478 | -0.068 | 22.97
2 | 0.634 | 0.0254 | -0.069 | 24.969
2.5 | 0.699 | 0.0261 | -0.07 | 26.793
3 | 0.764 | 0.02688 | -0.072 | 28.427
3.5 | 0.829 | 0.02784 | -0.073 | 29.766
4 | 0.885 | 0.02875 | -0.074 | 30.781
4.5 | 0.945 | 0.02987 | -0.074 | 31.628
5 | 1.003 | 0.03106 | -0.075 | 32.29
5.5 | 1.087 | 0.03394 | -0.079 | 32.039
6 | 1.139 | 0.03559 | -0.08 | 32.013
6.5 | 1.006 | 0.05302 | -0.037 | 18.98
7 | 1.039 | 0.05852 | -0.036 | 17.762
7.5 | 1.062 | 0.06458 | -0.035 | 16.447
8 | 1.069 | 0.07196 | -0.035 | 14.85
8.5 | 1.044 | 0.08256 | -0.033 | 12.648
9 | 0.931 | 0.10603 | -0.031 | 8.783
9.5 | 0.68 | 0.18492 | -0.031 | 3.676
10 | 0.708 | 0.23567 | -0.036 | 3.002
10.5 | 0.735 | 0.22392 | -0.037 | 3.28
11 | 0.761 | 0.24137 | -0.037 | 3.154
11.5 | 0.788 | 0.24889 | -0.037 | 3.167
12 | 0.816 | 0.2871 | -0.042 | 2.843
12.5 | 0.843 | 0.27804 | -0.043 | 3.032
13 | 0.869 | 0.29947 | -0.043 | 2.903
13.5 | 0.898 | 0.30735 | -0.048 | 2.922
14 | 0.925 | 0.31004 | -0.048 | 2.982
14.5 | 0.951 | 0.31865 | -0.049 | 2.985
15 | 0.978 | 0.33724 | -0.05 | 2.901
15.5 | 1.006 | 0.36772 | -0.053 | 2.736
16 | 1.032 | 0.37804 | -0.054 | 2.731
16.5 | 1.059 | 0.39301 | -0.055 | 2.695
17 | 1.088 | 0.41455 | -0.058 | 2.625
17.5 | 1.114 | 0.41545 | -0.059 | 2.682
18 | 1.14 | 0.42375 | -0.059 | 2.69
18.5 | 1.169 | 0.46622 | -0.062 | 2.508
19 | 1.195 | 0.47036 | -0.063 | 2.541
19.5 | 1.221 | 0.47141 | -0.064 | 2.59
20 | 1.247 | 0.48336 | -0.064 | 2.58

## 8. Re 50k Mach 0.50 (2)
BIGFOIL.COM POLAR EXPORT
NACA65-416 a=0.6
NACA65-416 a=0.6 |  |  |  | Cl Max: | 0.9711 | at alpha= | 20 | deg
XFOIL ncrit=9 |  |  |  | L/D Max: | 13.2651 | at alpha= | 10.5 | deg
Re: | 50000 |  |  | Cd Min: | 0.27967 | at alpha= | 20 | deg
Mach: | 0.5 |  |  | Cl=0 at alpha= | 3.5916 | deg
|  |  |  | @ Cl=0.1, Cd= | 0.060963
|  |  |  | @ Cl=0.4, Cd= | 0.087927
|  |  |  | @ Cl=0.6, Cd= | 0.095024
alpha (deg) | Cl | Cd | Cm | Cl/Cd
-10 | -0.3789 | 0.14346 | -0.0223 | -2.6412
-9.5 | -0.3927 | 0.14038 | -0.0188 | -2.7974
-9 | -0.4126 | 0.13751 | -0.0152 | -3.0005
-8.5 | -0.3986 | 0.13077 | -0.0131 | -3.0481
-8 | -0.4696 | 0.11862 | -0.0238 | -3.9589
-7.5 | -0.5089 | 0.10856 | -0.0279 | -4.6877
-7 | -0.5482 | 0.09964 | -0.0296 | -5.5018
-6.5 | -0.6362 | 0.08993 | -0.0315 | -7.0744
-6 | -0.6639 | 0.08289 | -0.0281 | -8.0094
-5.5 | -0.7051 | 0.07486 | -0.0255 | -9.4189
-5 | -0.7339 | 0.06641 | -0.0234 | -11.051
-4.5 | -0.7321 | 0.05927 | -0.0213 | -12.3519
-4 | -0.7075 | 0.05332 | -0.019 | -13.2689
-3.5 | -0.6713 | 0.0485 | -0.017 | -13.8412
-3 | -0.6248 | 0.04484 | -0.015 | -13.934
-2.5 | -0.575 | 0.04237 | -0.0124 | -13.5709
-2 | -0.5251 | 0.04084 | -0.009 | -12.8575
-1.5 | -0.4815 | 0.03888 | -0.0065 | -12.3843
-1 | -0.183 | 0.05237 | -0.0205 | -3.4944
-0.5 | -0.1715 | 0.05162 | -0.0172 | -3.3224
0 | -0.1675 | 0.05065 | -0.0125 | -3.307
0.5 | -0.1655 | 0.04956 | -0.0073 | -3.3394
1 | -0.1663 | 0.04825 | -0.0016 | -3.4466
1.5 | -0.1689 | 0.04672 | 0.0043 | -3.6152
2 | -0.1616 | 0.04576 | 0.0086 | -3.5315
2.5 | -0.1317 | 0.04645 | 0.0091 | -2.8353
3 | -0.087 | 0.04849 | 0.0069 | -1.7942
3.5 | -0.0118 | 0.05325 | -0.001 | -0.2216
4 | 0.0526 | 0.05743 | -0.0067 | 0.9159
4.5 | 0.1166 | 0.0622 | -0.0121 | 1.8746
5 | 0.1727 | 0.06627 | -0.0159 | 2.606
6 | 0.2632 | 0.07385 | -0.0202 | 3.564
6.5 | 0.3166 | 0.07908 | -0.0237 | 4.0035
7 | 0.3634 | 0.08384 | -0.026 | 4.3344
7.5 | 0.3992 | 0.08785 | -0.0269 | 4.5441
8 | 0.4527 | 0.09299 | -0.0293 | 4.8683
8.5 | 0.5405 | 0.09256 | -0.0279 | 5.8395
9 | 0.6028 | 0.09514 | -0.0278 | 6.3359
9.5 | 0.6436 | 0.0975 | -0.0263 | 6.601
10 | 0.7186 | 0.09565 | -0.0219 | 7.5128
10.5 | 0.9137 | 0.06888 | 0.0037 | 13.2651
11 | 0.9365 | 0.07455 | 0.0066 | 12.562
11.5 | 0.9085 | 0.08648 | 0.004 | 10.5053
12 | 0.8725 | 0.10056 | -0.0014 | 8.6764
12.5 | 0.8225 | 0.11902 | -0.0116 | 6.9106
13 | 0.7968 | 0.13542 | -0.0209 | 5.8839
13.5 | 0.7929 | 0.14819 | -0.0273 | 5.3506
14 | 0.7912 | 0.16097 | -0.0342 | 4.9152
14.5 | 0.7962 | 0.17256 | -0.0404 | 4.614
15 | 0.8026 | 0.18434 | -0.047 | 4.3539
15.5 | 0.8005 | 0.20615 | -0.0613 | 3.8831
16 | 0.8111 | 0.21415 | -0.0665 | 3.7875
16.5 | 0.8336 | 0.22289 | -0.0702 | 3.74
17 | 0.8433 | 0.22939 | -0.0756 | 3.6763
17.5 | 0.8741 | 0.2409 | -0.0789 | 3.6285
18 | 0.8985 | 0.25028 | -0.0826 | 3.59
18.5 | 0.9065 | 0.25433 | -0.0886 | 3.5643
19 | 0.9289 | 0.26356 | -0.0932 | 3.5244
19.5 | 0.9598 | 0.2762 | -0.0962 | 3.475
20 | 0.9711 | 0.27967 | -0.1024 | 3.4723

## 9. Re 100k Mach 0.00 (1)
BIGFOIL.COM POLAR EXPORT
NACA65-416 a=0.6
NACA65-416 a=0.6 |  |  |  | Cl Max: | 1.222 | at alpha= | 13 | deg
JavaFoil+Calcfoil stall+Eppler ext transition |  |  |  | L/D Max: | 47.102 | at alpha= | 5.5 | deg
Re: | 100000 |  |  | Cd Min: | 0.01397 | at alpha= | -1.5 | deg
Mach: | 0 |  |  | Cl=0 at alpha= | -2.8115 | deg
|  |  |  | @ Cl=0.1, Cd= | 0.013989
|  |  |  | @ Cl=0.4, Cd= | 0.015677
|  |  |  | @ Cl=0.6, Cd= | 0.016663
alpha (deg) | Cl | Cd | Cm | Cl/Cd
-20 | -0.673 | 0.28025 | -0.011 | -2.401
-19.5 | -0.693 | 0.27162 | -0.011 | -2.553
-19 | -0.713 | 0.25256 | -0.012 | -2.824
-18.5 | -0.732 | 0.23311 | -0.012 | -3.14
-18 | -0.75 | 0.22155 | -0.013 | -3.384
-17.5 | -0.766 | 0.21495 | -0.013 | -3.564
-17 | -0.78 | 0.19404 | -0.013 | -4.022
-16.5 | -0.793 | 0.18609 | -0.014 | -4.261
-16 | -0.801 | 0.17468 | -0.014 | -4.587
-15.5 | -0.805 | 0.16243 | -0.014 | -4.958
-15 | -0.807 | 0.15249 | -0.015 | -5.289
-14.5 | -0.805 | 0.14164 | -0.015 | -5.683
-14 | -0.8 | 0.13379 | -0.015 | -5.98
-13.5 | -0.792 | 0.12664 | -0.016 | -6.254
-13 | -0.779 | 0.11693 | -0.016 | -6.659
-12.5 | -0.761 | 0.11059 | -0.016 | -6.884
-12 | -0.741 | 0.10236 | -0.017 | -7.239
-11.5 | -0.718 | 0.09355 | -0.017 | -7.673
-11 | -0.692 | 0.08775 | -0.018 | -7.882
-10.5 | -0.663 | 0.08263 | -0.018 | -8.022
-10 | -0.631 | 0.0775 | -0.018 | -8.146
-9.5 | -0.598 | 0.0724 | -0.019 | -8.253
-9 | -0.561 | 0.06821 | -0.019 | -8.227
-8.5 | -0.522 | 0.06338 | -0.02 | -8.236
-8 | -0.481 | 0.05962 | -0.02 | -8.071
-7.5 | -0.439 | 0.05582 | -0.02 | -7.864
-7 | -0.396 | 0.05271 | -0.021 | -7.505
-6.5 | -0.351 | 0.04943 | -0.022 | -7.102
-6 | -0.306 | 0.04664 | -0.023 | -6.554
-5.5 | -0.259 | 0.04422 | -0.023 | -5.864
-5 | -0.212 | 0.04188 | -0.024 | -5.069
-4.5 | -0.165 | 0.03997 | -0.025 | -4.115
-4 | -0.144 | 0.01647 | -0.053 | -8.762
-3.5 | -0.084 | 0.01618 | -0.054 | -5.183
-3 | -0.023 | 0.01587 | -0.055 | -1.452
-2.5 | 0.038 | 0.01569 | -0.056 | 2.425
-2 | 0.098 | 0.01399 | -0.056 | 7.028
-1.5 | 0.16 | 0.01397 | -0.057 | 11.462
-1 | 0.222 | 0.01408 | -0.058 | 15.788
-0.5 | 0.284 | 0.01409 | -0.059 | 20.122
0 | 0.33 | 0.01539 | -0.059 | 21.404
0.5 | 0.387 | 0.01563 | -0.06 | 24.79
1 | 0.445 | 0.01584 | -0.061 | 28.114
1.5 | 0.503 | 0.01607 | -0.062 | 31.296
2 | 0.56 | 0.01641 | -0.062 | 34.15
2.5 | 0.617 | 0.01677 | -0.063 | 36.823
3 | 0.674 | 0.01722 | -0.064 | 39.155
3.5 | 0.731 | 0.01766 | -0.065 | 41.409
4 | 0.783 | 0.01819 | -0.065 | 43.03
4.5 | 0.838 | 0.01874 | -0.066 | 44.685
5 | 0.891 | 0.01935 | -0.067 | 46.056
5.5 | 0.944 | 0.02003 | -0.068 | 47.102
6 | 1.016 | 0.02441 | -0.07 | 41.608
6.5 | 1.066 | 0.02522 | -0.071 | 42.279
7 | 1.114 | 0.02631 | -0.072 | 42.356
7.5 | 1.161 | 0.02744 | -0.072 | 42.289
8 | 1.016 | 0.05415 | -0.036 | 18.759
8.5 | 1.05 | 0.05801 | -0.034 | 18.108
9 | 1.084 | 0.06208 | -0.033 | 17.455
9.5 | 1.115 | 0.06625 | -0.033 | 16.832
10 | 1.143 | 0.07117 | -0.033 | 16.063
10.5 | 1.166 | 0.0763 | -0.033 | 15.284
11 | 1.185 | 0.08168 | -0.033 | 14.511
11.5 | 1.2 | 0.08661 | -0.032 | 13.858
12 | 1.211 | 0.09301 | -0.032 | 13.024
12.5 | 1.219 | 0.10089 | -0.032 | 12.081
13 | 1.222 | 0.10772 | -0.031 | 11.344
13.5 | 1.219 | 0.11509 | -0.032 | 10.591
14 | 1.21 | 0.12487 | -0.032 | 9.687
14.5 | 1.196 | 0.13001 | -0.031 | 9.199
15 | 1.178 | 0.14362 | -0.031 | 8.205
15.5 | 1.158 | 0.15305 | -0.031 | 7.564
16 | 1.134 | 0.16293 | -0.032 | 6.959
16.5 | 1.107 | 0.17736 | -0.032 | 6.243
17 | 1.078 | 0.1814 | -0.031 | 5.945
17.5 | 1.048 | 0.20002 | -0.032 | 5.239
18 | 1.016 | 0.20603 | -0.032 | 4.932

## 10. Re 100k Mach 0.00 (2)
BIGFOIL.COM POLAR EXPORT
NACA65-416 a=0.6
NACA65-416 a=0.6 |  |  |  | Cl Max: | 1.2416 | at alpha= | 13.5 | deg
XFOIL ncrit=9 |  |  |  | L/D Max: | 30.1354 | at alpha= | 9.5 | deg
Re: | 100000 |  |  | Cd Min: | 0.21936 | at alpha= | 18.5 | deg
Mach: | 0 |  |  | Cl=0 at alpha= | 0.75752 | deg
|  |  |  | @ Cl=0.1, Cd= | 0.042284
|  |  |  | @ Cl=0.4, Cd= | 0.05084
|  |  |  | @ Cl=0.6, Cd= | 0.054579
alpha (deg) | Cl | Cd | Cm | Cl/Cd
-12.5 | -0.3731 | 0.13285 | -0.0454 | -2.8084
-12 | -0.3877 | 0.12608 | -0.0506 | -3.075
-11.5 | -0.3949 | 0.11792 | -0.0633 | -3.3489
-11 | -0.3278 | 0.10976 | -0.0639 | -2.9865
-10.5 | -0.3077 | 0.10134 | -0.0716 | -3.0363
-10 | -0.2936 | 0.09369 | -0.0786 | -3.1337
-9.5 | -0.2772 | 0.08476 | -0.088 | -3.2704
-9 | -0.2572 | 0.07886 | -0.0905 | -3.2615
-8 | -0.5277 | 0.05197 | -0.0828 | -10.1539
-7.5 | -0.5299 | 0.04789 | -0.0753 | -11.0649
-7 | -0.4994 | 0.04318 | -0.0721 | -11.5655
-6.5 | -0.4894 | 0.04079 | -0.0654 | -11.998
-6 | -0.437 | 0.03717 | -0.0661 | -11.7568
-5.5 | -0.4136 | 0.03579 | -0.0614 | -11.5563
-5 | -0.3657 | 0.03433 | -0.0605 | -10.6525
-4.5 | -0.3237 | 0.03329 | -0.0589 | -9.7236
-4 | -0.302 | 0.03293 | -0.0541 | -9.171
-3.5 | -0.2598 | 0.0319 | -0.0528 | -8.1442
-3 | -0.265 | 0.02998 | -0.0431 | -8.8392
-2.5 | -0.2477 | 0.03139 | -0.0354 | -7.891
-2 | -0.2183 | 0.03283 | -0.0293 | -6.6494
-1.5 | -0.2116 | 0.03463 | -0.0167 | -6.1103
-1 | -0.2497 | 0.03599 | -0.0044 | -6.938
-0.5 | -0.1781 | 0.03666 | -0.0052 | -4.8582
0 | -0.1159 | 0.03823 | -0.0093 | -3.0317
1 | 0.0371 | 0.04133 | -0.0239 | 0.89765
1.5 | 0.1327 | 0.04278 | -0.0343 | 3.1019
2 | 0.2289 | 0.04424 | -0.0451 | 5.1741
3.5 | 0.2845 | 0.0471 | -0.0362 | 6.0403
4 | 0.2659 | 0.05207 | -0.0332 | 5.1066
4.5 | 0.3598 | 0.04974 | -0.0346 | 7.2336
5 | 0.4073 | 0.05104 | -0.0346 | 7.98
5.5 | 0.4604 | 0.05217 | -0.0351 | 8.825
6 | 0.5169 | 0.05309 | -0.0356 | 9.7363
6.5 | 0.5762 | 0.05371 | -0.0362 | 10.728
7 | 0.6099 | 0.05494 | -0.0345 | 11.1012
7.5 | 0.6681 | 0.05487 | -0.0343 | 12.1761
8.5 | 0.8105 | 0.05017 | -0.0327 | 16.1551
9.5 | 1.0017 | 0.03324 | -0.0263 | 30.1354
10 | 0.9931 | 0.03487 | -0.0175 | 28.4801
10.5 | 0.9631 | 0.04124 | -0.0115 | 23.3535
11 | 0.9769 | 0.04464 | -0.0082 | 21.884
11.5 | 1.0216 | 0.04642 | -0.0061 | 22.0078
12 | 1.1083 | 0.04807 | -0.0065 | 23.056
12.5 | 1.1578 | 0.05142 | -0.0057 | 22.5165
13 | 1.2137 | 0.05603 | -0.0058 | 21.6616
13.5 | 1.2416 | 0.06302 | -0.0048 | 19.7017
14 | 1.2332 | 0.06991 | -0.0017 | 17.6398
14.5 | 1.2133 | 0.0781 | 0.0008 | 15.5352
15 | 1.1888 | 0.08762 | 0.002 | 13.5677
15.5 | 1.1481 | 0.09677 | 0.0021 | 11.8642
16 | 0.9898 | 0.12038 | -0.0089 | 8.2223
16.5 | 0.9272 | 0.14316 | -0.0214 | 6.4767
17 | 0.815 | 0.19539 | -0.0536 | 4.1711
17.5 | 0.8419 | 0.20224 | -0.0546 | 4.1629
18 | 0.834 | 0.21044 | -0.0618 | 3.9631
18.5 | 0.8827 | 0.21936 | -0.0588 | 4.024

## 11. Re 100k Mach 0.10 (1)
BIGFOIL.COM POLAR EXPORT
NACA65-416 a=0.6
NACA65-416 a=0.6 |  |  |  | Cl Max: | 1.213 | at alpha= | 13 | deg
JavaFoil+Calcfoil stall+Eppler ext transition |  |  |  | L/D Max: | 46.877 | at alpha= | 5.5 | deg
Re: | 100000 |  |  | Cd Min: | 0.01401 | at alpha= | -1.5 | deg
Mach: | 0.1 |  |  | Cl=0 at alpha= | -2.8115 | deg
|  |  |  | @ Cl=0.1, Cd= | 0.014039
|  |  |  | @ Cl=0.4, Cd= | 0.015702
|  |  |  | @ Cl=0.6, Cd= | 0.016728
alpha (deg) | Cl | Cd | Cm | Cl/Cd
-19.5 | -0.645 | 0.28524 | -0.012 | -2.261
-19 | -0.668 | 0.26701 | -0.012 | -2.502
-18.5 | -0.691 | 0.25664 | -0.012 | -2.691
-18 | -0.712 | 0.23225 | -0.012 | -3.065
-17.5 | -0.732 | 0.21895 | -0.013 | -3.342
-17 | -0.75 | 0.2091 | -0.013 | -3.587
-16.5 | -0.766 | 0.18691 | -0.013 | -4.098
-16 | -0.778 | 0.18226 | -0.014 | -4.268
-15.5 | -0.785 | 0.16445 | -0.014 | -4.775
-15 | -0.79 | 0.15596 | -0.015 | -5.062
-14.5 | -0.791 | 0.14296 | -0.015 | -5.532
-14 | -0.789 | 0.13689 | -0.015 | -5.761
-13.5 | -0.783 | 0.12762 | -0.016 | -6.134
-13 | -0.772 | 0.1186 | -0.016 | -6.507
-12.5 | -0.756 | 0.11117 | -0.016 | -6.801
-12 | -0.737 | 0.10161 | -0.017 | -7.257
-11.5 | -0.715 | 0.0958 | -0.017 | -7.467
-11 | -0.69 | 0.08818 | -0.018 | -7.829
-10.5 | -0.662 | 0.08274 | -0.018 | -8.006
-10 | -0.632 | 0.07893 | -0.018 | -8.003
-9.5 | -0.598 | 0.07337 | -0.019 | -8.154
-9 | -0.562 | 0.06822 | -0.019 | -8.242
-8.5 | -0.523 | 0.06402 | -0.02 | -8.176
-8 | -0.483 | 0.05972 | -0.02 | -8.082
-7.5 | -0.441 | 0.0562 | -0.02 | -7.839
-7 | -0.397 | 0.05275 | -0.021 | -7.527
-6.5 | -0.353 | 0.04968 | -0.022 | -7.096
-6 | -0.307 | 0.04684 | -0.023 | -6.555
-5.5 | -0.26 | 0.04439 | -0.023 | -5.868
-5 | -0.213 | 0.04199 | -0.024 | -5.078
-4.5 | -0.165 | 0.03999 | -0.025 | -4.134
-4 | -0.145 | 0.01576 | -0.053 | -9.172
-3.5 | -0.084 | 0.0162 | -0.054 | -5.201
-3 | -0.023 | 0.01588 | -0.055 | -1.458
-2.5 | 0.038 | 0.0157 | -0.056 | 2.436
-2 | 0.099 | 0.01404 | -0.056 | 7.032
-1.5 | 0.161 | 0.01401 | -0.057 | 11.48
-1 | 0.223 | 0.0141 | -0.058 | 15.848
-0.5 | 0.285 | 0.01411 | -0.059 | 20.194
0 | 0.331 | 0.01552 | -0.06 | 21.331
0.5 | 0.389 | 0.01566 | -0.06 | 24.863
1 | 0.447 | 0.01588 | -0.061 | 28.185
1.5 | 0.505 | 0.01619 | -0.062 | 31.219
2 | 0.563 | 0.01646 | -0.063 | 34.205
2.5 | 0.621 | 0.01688 | -0.064 | 36.764
3 | 0.678 | 0.01727 | -0.064 | 39.234
3.5 | 0.734 | 0.01779 | -0.065 | 41.272
4 | 0.787 | 0.01826 | -0.066 | 43.077
4.5 | 0.841 | 0.01886 | -0.066 | 44.617
5 | 0.895 | 0.01953 | -0.067 | 45.824
5.5 | 0.948 | 0.02021 | -0.068 | 46.877
6 | 1.02 | 0.02459 | -0.071 | 41.496
6.5 | 1.071 | 0.02541 | -0.071 | 42.133
7 | 1.119 | 0.02653 | -0.072 | 42.18
7.5 | 1.165 | 0.02767 | -0.073 | 42.099
8 | 1.019 | 0.05467 | -0.035 | 18.632
8.5 | 1.054 | 0.0583 | -0.034 | 18.073
9 | 1.087 | 0.06275 | -0.033 | 17.32
9.5 | 1.118 | 0.06709 | -0.033 | 16.662
10 | 1.145 | 0.0714 | -0.033 | 16.037
10.5 | 1.167 | 0.07651 | -0.033 | 15.252
11 | 1.184 | 0.08234 | -0.032 | 14.385
11.5 | 1.198 | 0.08851 | -0.032 | 13.538
12 | 1.208 | 0.09494 | -0.033 | 12.721
12.5 | 1.212 | 0.10129 | -0.031 | 11.97
13 | 1.213 | 0.10844 | -0.032 | 11.188
13.5 | 1.207 | 0.11606 | -0.032 | 10.4
14 | 1.194 | 0.1256 | -0.032 | 9.508
14.5 | 1.177 | 0.13328 | -0.032 | 8.829
15 | 1.155 | 0.14571 | -0.031 | 7.927
15.5 | 1.13 | 0.15642 | -0.031 | 7.224
16 | 1.102 | 0.16648 | -0.032 | 6.618
16.5 | 1.071 | 0.18153 | -0.031 | 5.897
17 | 1.037 | 0.19422 | -0.031 | 5.341
17.5 | 1.002 | 0.20131 | -0.031 | 4.978
18 | 0.966 | 0.2155 | -0.032 | 4.482

## 12. Re 100k Mach 0.10 (2)
BIGFOIL.COM POLAR EXPORT
NACA65-416 a=0.6
NACA65-416 a=0.6 |  |  |  | Cl Max: | 1.233 | at alpha= | 13.5 | deg
XFOIL ncrit=9 |  |  |  | L/D Max: | 28.6416 | at alpha= | 9.5 | deg
Re: | 100000 |  |  | Cd Min: | 0.22058 | at alpha= | 18.5 | deg
Mach: | 0.1 |  |  | Cl=0 at alpha= | 0.79022 | deg
|  |  |  | @ Cl=0.1, Cd= | 0.043503
|  |  |  | @ Cl=0.4, Cd= | 0.050929
|  |  |  | @ Cl=0.6, Cd= | 0.05462
alpha (deg) | Cl | Cd | Cm | Cl/Cd
-12.5 | -0.3739 | 0.13395 | -0.0449 | -2.7913
-12 | -0.3768 | 0.12652 | -0.0508 | -2.9782
-11.5 | -0.3993 | 0.11821 | -0.066 | -3.3779
-11 | -0.3228 | 0.11015 | -0.0649 | -2.9305
-10.5 | -0.3008 | 0.10172 | -0.0726 | -2.9571
-10 | -0.3044 | 0.0936 | -0.082 | -3.2521
-9.5 | -0.2727 | 0.08555 | -0.088 | -3.1876
-8 | -0.5204 | 0.05248 | -0.0847 | -9.9162
-7.5 | -0.5277 | 0.04854 | -0.0765 | -10.8714
-7 | -0.4969 | 0.0435 | -0.0736 | -11.423
-6.5 | -0.4912 | 0.04131 | -0.0662 | -11.8906
-6 | -0.4362 | 0.0375 | -0.0672 | -11.632
-5.5 | -0.4184 | 0.03618 | -0.0616 | -11.5644
-5 | -0.3664 | 0.03458 | -0.0613 | -10.5957
-4.5 | -0.3319 | 0.03367 | -0.0583 | -9.8574
-4 | -0.3043 | 0.03313 | -0.0545 | -9.185
-3.5 | -0.2571 | 0.03213 | -0.0537 | -8.0019
-3 | -0.2674 | 0.03001 | -0.0438 | -8.9104
-2.5 | -0.2489 | 0.03147 | -0.0359 | -7.9091
-2 | -0.2141 | 0.03298 | -0.0303 | -6.4918
-1.5 | -0.2152 | 0.03459 | -0.0174 | -6.2215
-1 | -0.2114 | 0.03589 | -0.0066 | -5.8902
-0.5 | -0.2023 | 0.03701 | -0.0026 | -5.4661
0 | -0.1228 | 0.03831 | -0.0084 | -3.2054
1 | 0.0326 | 0.04152 | -0.0233 | 0.78516
1.5 | 0.1067 | 0.0437 | -0.0325 | 2.4416
2 | 0.1712 | 0.04479 | -0.0385 | 3.8223
2.5 | 0.1276 | 0.04673 | -0.0304 | 2.7306
3 | 0.2385 | 0.0461 | -0.0359 | 5.1735
3.5 | 0.2417 | 0.04807 | -0.0324 | 5.0281
4.5 | 0.3577 | 0.04989 | -0.0342 | 7.1698
5 | 0.409 | 0.05115 | -0.0346 | 7.9961
5.5 | 0.4647 | 0.05225 | -0.0352 | 8.8938
6 | 0.5227 | 0.05314 | -0.0359 | 9.8363
6.5 | 0.5832 | 0.05372 | -0.0365 | 10.8563
7 | 0.6099 | 0.05515 | -0.0342 | 11.0589
7.5 | 0.6733 | 0.05484 | -0.0343 | 12.2775
8 | 0.7481 | 0.05311 | -0.0343 | 14.0859
9 | 0.945 | 0.03765 | -0.0296 | 25.0996
9.5 | 0.991 | 0.0346 | -0.0251 | 28.6416
10 | 0.9855 | 0.0359 | -0.0163 | 27.4513
10.5 | 0.9592 | 0.04209 | -0.0108 | 22.7893
11 | 0.976 | 0.04529 | -0.0075 | 21.55
11.5 | 1.0232 | 0.04699 | -0.0054 | 21.7748
12 | 1.1097 | 0.04877 | -0.0057 | 22.7537
12.5 | 1.1594 | 0.05237 | -0.0048 | 22.1386
13 | 1.2091 | 0.05722 | -0.0045 | 21.1307
13.5 | 1.233 | 0.06445 | -0.0033 | 19.1311
14 | 1.2202 | 0.07151 | -0.0003 | 17.0633
14.5 | 1.1973 | 0.07992 | 0.0019 | 14.9812
15 | 1.1748 | 0.08995 | 0.0025 | 13.0606
15.5 | 1.1128 | 0.09902 | 0.0019 | 11.2381
16 | 0.9624 | 0.12623 | -0.0124 | 7.6242
16.5 | 0.9071 | 0.15017 | -0.0259 | 6.0405
17 | 0.8158 | 0.1963 | -0.0541 | 4.1559
17.5 | 0.8419 | 0.20326 | -0.0554 | 4.142
18 | 0.8353 | 0.21137 | -0.0624 | 3.9518
18.5 | 0.8849 | 0.22058 | -0.0593 | 4.0117

## 13. Re 100k Mach 0.25 (1)
BIGFOIL.COM POLAR EXPORT
NACA65-416 a=0.6
NACA65-416 a=0.6 |  |  |  | Cl Max: | 1.188 | at alpha= | 7.5 | deg
JavaFoil+Calcfoil stall+Eppler ext transition |  |  |  | L/D Max: | 46.521 | at alpha= | 5.5 | deg
Re: | 100000 |  |  | Cd Min: | 0.01426 | at alpha= | -1.5 | deg
Mach: | 0.25 |  |  | Cl=0 at alpha= | -2.8095 | deg
|  |  |  | @ Cl=0.1, Cd= | 0.014328
|  |  |  | @ Cl=0.4, Cd= | 0.016053
|  |  |  | @ Cl=0.6, Cd= | 0.017054
alpha (deg) | Cl | Cd | Cm | Cl/Cd
-18 | -0.353 | 0.39425 | -0.011 | -0.895
-17.5 | -0.415 | 0.33114 | -0.012 | -1.252
-17 | -0.471 | 0.30442 | -0.013 | -1.549
-16.5 | -0.524 | 0.26805 | -0.013 | -1.954
-16 | -0.569 | 0.24453 | -0.014 | -2.327
-15.5 | -0.606 | 0.21877 | -0.014 | -2.772
-15 | -0.639 | 0.18597 | -0.015 | -3.436
-14.5 | -0.666 | 0.1698 | -0.015 | -3.923
-14 | -0.687 | 0.15831 | -0.015 | -4.342
-13.5 | -0.703 | 0.14695 | -0.016 | -4.783
-13 | -0.709 | 0.13486 | -0.016 | -5.258
-12.5 | -0.708 | 0.12486 | -0.017 | -5.672
-12 | -0.702 | 0.1149 | -0.017 | -6.109
-11.5 | -0.691 | 0.10372 | -0.018 | -6.659
-11 | -0.675 | 0.09478 | -0.018 | -7.117
-10.5 | -0.654 | 0.08769 | -0.018 | -7.455
-10 | -0.629 | 0.08105 | -0.019 | -7.756
-9.5 | -0.6 | 0.07687 | -0.019 | -7.799
-9 | -0.567 | 0.07073 | -0.02 | -8.012
-8.5 | -0.529 | 0.06526 | -0.02 | -8.111
-8 | -0.49 | 0.06182 | -0.02 | -7.923
-7.5 | -0.448 | 0.05755 | -0.021 | -7.79
-7 | -0.405 | 0.05386 | -0.021 | -7.518
-6.5 | -0.36 | 0.05055 | -0.022 | -7.125
-6 | -0.314 | 0.04756 | -0.023 | -6.603
-5.5 | -0.267 | 0.04477 | -0.024 | -5.957
-5 | -0.219 | 0.04243 | -0.025 | -5.151
-4.5 | -0.17 | 0.04036 | -0.025 | -4.201
-4 | -0.12 | 0.03877 | -0.026 | -3.093
-3.5 | -0.086 | 0.01579 | -0.055 | -5.464
-3 | -0.024 | 0.0162 | -0.056 | -1.468
-2.5 | 0.039 | 0.01601 | -0.057 | 2.454
-2 | 0.101 | 0.0143 | -0.057 | 7.071
-1.5 | 0.165 | 0.01426 | -0.058 | 11.545
-1 | 0.228 | 0.01426 | -0.059 | 16.016
-0.5 | 0.293 | 0.01439 | -0.06 | 20.351
0 | 0.34 | 0.01582 | -0.061 | 21.462
0.5 | 0.399 | 0.01605 | -0.062 | 24.881
1 | 0.459 | 0.01625 | -0.063 | 28.239
1.5 | 0.518 | 0.01658 | -0.064 | 31.275
2 | 0.578 | 0.01691 | -0.064 | 34.151
2.5 | 0.636 | 0.01729 | -0.065 | 36.804
3 | 0.695 | 0.01775 | -0.066 | 39.146
3.5 | 0.753 | 0.01829 | -0.067 | 41.203
4 | 0.806 | 0.0188 | -0.067 | 42.896
4.5 | 0.862 | 0.01945 | -0.068 | 44.328
5 | 0.917 | 0.02013 | -0.069 | 45.563
5.5 | 0.971 | 0.02086 | -0.07 | 46.521
6 | 1.044 | 0.02561 | -0.072 | 40.768
6.5 | 1.095 | 0.02649 | -0.073 | 41.318
7 | 1.143 | 0.02778 | -0.074 | 41.135
7.5 | 1.188 | 0.02903 | -0.075 | 40.924
8 | 1.038 | 0.05552 | -0.035 | 18.695
8.5 | 1.071 | 0.05963 | -0.034 | 17.97
9 | 1.102 | 0.06429 | -0.034 | 17.137
9.5 | 1.129 | 0.06948 | -0.034 | 16.244
10 | 1.15 | 0.07467 | -0.033 | 15.406
10.5 | 1.164 | 0.08029 | -0.033 | 14.502
11 | 1.172 | 0.08621 | -0.032 | 13.59
11.5 | 1.173 | 0.09272 | -0.032 | 12.649
12 | 1.167 | 0.10263 | -0.032 | 11.371
12.5 | 1.154 | 0.11023 | -0.032 | 10.471

## 14. Re 100k Mach 0.25 (2)
BIGFOIL.COM POLAR EXPORT
NACA65-416 a=0.6
NACA65-416 a=0.6 |  |  |  | Cl Max: | 1.1576 | at alpha= | 13 | deg
XFOIL ncrit=9 |  |  |  | L/D Max: | 28.822 | at alpha= | 9.5 | deg
Re: | 100000 |  |  | Cd Min: | 0.21646 | at alpha= | 18 | deg
Mach: | 0.25 |  |  | Cl=0 at alpha= | 1.0056 | deg
|  |  |  | @ Cl=0.1, Cd= | 0.045113
|  |  |  | @ Cl=0.4, Cd= | 0.051328
|  |  |  | @ Cl=0.6, Cd= | 0.055277
alpha (deg) | Cl | Cd | Cm | Cl/Cd
-12 | -0.3366 | 0.12833 | -0.0548 | -2.6229
-11.5 | -0.3251 | 0.11932 | -0.0648 | -2.7246
-11 | -0.3343 | 0.11145 | -0.0766 | -2.9996
-10.5 | -0.3254 | 0.10344 | -0.0844 | -3.1458
-10 | -0.2593 | 0.09523 | -0.0865 | -2.7229
-9.5 | -0.2344 | 0.08841 | -0.0907 | -2.6513
-9 | -0.208 | 0.0811 | -0.0968 | -2.5647
-8.5 | -0.4566 | 0.06358 | -0.1008 | -7.1815
-8 | -0.4867 | 0.05476 | -0.094 | -8.8879
-7.5 | -0.5057 | 0.0514 | -0.0845 | -9.8385
-7 | -0.5148 | 0.04694 | -0.0764 | -10.9672
-6.5 | -0.4912 | 0.04397 | -0.0716 | -11.1713
-6 | -0.4739 | 0.04105 | -0.0662 | -11.5445
-5.5 | -0.4333 | 0.03814 | -0.0645 | -11.3608
-5 | -0.3798 | 0.03623 | -0.064 | -10.483
-4.5 | -0.3587 | 0.03549 | -0.0585 | -10.1071
-4 | -0.3075 | 0.03424 | -0.0579 | -8.9807
-3.5 | -0.2871 | 0.03378 | -0.0526 | -8.4991
-3 | -0.2633 | 0.033 | -0.0484 | -7.9788
-2.5 | -0.2437 | 0.03198 | -0.0403 | -7.6204
-2 | -0.229 | 0.03345 | -0.032 | -6.846
-1.5 | -0.2236 | 0.03484 | -0.0214 | -6.4179
-1 | -0.2292 | 0.0363 | -0.0075 | -6.314
-0.5 | -0.2048 | 0.03739 | -0.0025 | -5.4774
1 | -0.0009 | 0.04223 | -0.0183 | -0.021312
1.5 | 0.0788 | 0.04466 | -0.028 | 1.7644
2 | 0.1541 | 0.04627 | -0.0368 | 3.3305
2.5 | 0.1601 | 0.04569 | -0.0311 | 3.504
3 | 0.2008 | 0.04666 | -0.0311 | 4.3035
3.5 | 0.2634 | 0.0478 | -0.033 | 5.5105
4 | 0.326 | 0.04911 | -0.0348 | 6.6382
4.5 | 0.3856 | 0.05042 | -0.036 | 7.6478
5 | 0.4105 | 0.05199 | -0.0337 | 7.8957
5.5 | 0.4563 | 0.05338 | -0.0334 | 8.5481
6 | 0.5105 | 0.05449 | -0.0337 | 9.3687
6.5 | 0.5711 | 0.05522 | -0.0341 | 10.3423
7 | 0.6365 | 0.05535 | -0.0344 | 11.4995
7.5 | 0.6698 | 0.05639 | -0.0323 | 11.878
8 | 0.7478 | 0.05456 | -0.0321 | 13.706
9 | 0.9491 | 0.03832 | -0.0255 | 24.7677
9.5 | 0.9958 | 0.03455 | -0.0188 | 28.822
10 | 0.9536 | 0.04103 | -0.0115 | 23.2415
10.5 | 0.9469 | 0.04609 | -0.0071 | 20.5446
11 | 0.9785 | 0.04839 | -0.0039 | 20.2211
11.5 | 1.0359 | 0.05005 | -0.0018 | 20.6973
12 | 1.1149 | 0.05296 | -0.0013 | 21.0517
12.5 | 1.1459 | 0.05804 | 0.0006 | 19.7433
13 | 1.1576 | 0.06445 | 0.0026 | 17.9612
13.5 | 1.1557 | 0.07143 | 0.0043 | 16.1795
14 | 1.1455 | 0.07954 | 0.0051 | 14.4016
14.5 | 1.1087 | 0.08926 | 0.0049 | 12.421
15 | 1.011 | 0.10643 | -0.0016 | 9.4992
15.5 | 0.9341 | 0.12815 | -0.0138 | 7.2891
16 | 0.9008 | 0.14653 | -0.0239 | 6.1475
17 | 0.8231 | 0.20122 | -0.0569 | 4.0905
17.5 | 0.8428 | 0.20845 | -0.0596 | 4.0432
18 | 0.8443 | 0.21646 | -0.0658 | 3.9005

## 15. Re 100k Mach 0.50 (1)
BIGFOIL.COM POLAR EXPORT
NACA65-416 a=0.6
NACA65-416 a=0.6 |  |  |  | Cl Max: | 1.247 | at alpha= | 20 | deg
JavaFoil+Calcfoil stall+Eppler ext transition |  |  |  | L/D Max: | 43.781 | at alpha= | 5 | deg
Re: | 100000 |  |  | Cd Min: | 0.01547 | at alpha= | -1 | deg
Mach: | 0.5 |  |  | Cl=0 at alpha= | -2.8116 | deg
|  |  |  | @ Cl=0.1, Cd= | 0.016911
|  |  |  | @ Cl=0.4, Cd= | 0.017386
|  |  |  | @ Cl=0.6, Cd= | 0.01855
alpha (deg) | Cl | Cd | Cm | Cl/Cd
-20 | -0.957 | 0.34762 | -0.019 | -2.754
-19.5 | -0.93 | 0.35443 | -0.019 | -2.625
-19 | -0.903 | 0.34988 | -0.019 | -2.582
-18.5 | -0.874 | 0.32345 | -0.019 | -2.703
-18 | -0.847 | 0.30767 | -0.019 | -2.752
-17.5 | -0.819 | 0.30473 | -0.02 | -2.688
-17 | -0.792 | 0.30165 | -0.02 | -2.625
-16.5 | -0.765 | 0.305 | -0.021 | -2.507
-16 | -0.736 | 0.28544 | -0.02 | -2.579
-15.5 | -0.708 | 0.2687 | -0.02 | -2.635
-15 | -0.68 | 0.27068 | -0.021 | -2.514
-14.5 | -0.653 | 0.26671 | -0.021 | -2.448
-14 | -0.625 | 0.2629 | -0.021 | -2.379
-13.5 | -0.598 | 0.25916 | -0.022 | -2.307
-13 | -0.569 | 0.22361 | -0.02 | -2.544
-12.5 | -0.541 | 0.23011 | -0.021 | -2.352
-12 | -0.514 | 0.21422 | -0.021 | -2.397
-11.5 | -0.486 | 0.21166 | -0.021 | -2.295
-11 | -0.458 | 0.19421 | -0.022 | -2.359
-10.5 | -0.43 | 0.1888 | -0.022 | -2.279
-10 | -0.402 | 0.18301 | -0.02 | -2.195
-9.5 | -0.374 | 0.16544 | -0.021 | -2.26
-9 | -0.346 | 0.16194 | -0.021 | -2.137
-8.5 | -0.318 | 0.15331 | -0.021 | -2.075
-8 | -0.437 | 0.08247 | -0.022 | -5.297
-7.5 | -0.442 | 0.07168 | -0.022 | -6.162
-7 | -0.418 | 0.06293 | -0.023 | -6.642
-6.5 | -0.382 | 0.05675 | -0.023 | -6.729
-6 | -0.339 | 0.05177 | -0.024 | -6.542
-5.5 | -0.291 | 0.04785 | -0.025 | -6.081
-5 | -0.24 | 0.04471 | -0.026 | -5.374
-4.5 | -0.187 | 0.04237 | -0.027 | -4.423
-4 | -0.133 | 0.04011 | -0.028 | -3.316
-3.5 | -0.078 | 0.03854 | -0.029 | -2.013
-3 | -0.026 | 0.01735 | -0.062 | -1.511
-2.5 | 0.043 | 0.01708 | -0.063 | 2.544
-2 | 0.114 | 0.01687 | -0.064 | 6.754
-1.5 | 0.181 | 0.01556 | -0.063 | 11.635
-1 | 0.252 | 0.01547 | -0.065 | 16.263
-0.5 | 0.323 | 0.01547 | -0.066 | 20.861
0 | 0.377 | 0.01728 | -0.067 | 21.826
0.5 | 0.444 | 0.01759 | -0.068 | 25.214
1 | 0.51 | 0.01806 | -0.07 | 28.217
1.5 | 0.576 | 0.01838 | -0.07 | 31.328
2 | 0.641 | 0.01884 | -0.071 | 34.022
2.5 | 0.707 | 0.01933 | -0.072 | 36.565
3 | 0.772 | 0.01989 | -0.073 | 38.82
3.5 | 0.837 | 0.02056 | -0.074 | 40.72
4 | 0.894 | 0.02134 | -0.075 | 41.892
4.5 | 0.954 | 0.02215 | -0.075 | 43.062
5 | 1.012 | 0.02313 | -0.076 | 43.781
5.5 | 1.091 | 0.02899 | -0.079 | 37.63
6 | 1.143 | 0.03075 | -0.08 | 37.171
6.5 | 1.189 | 0.03249 | -0.081 | 36.599
7 | 1.04 | 0.05296 | -0.037 | 19.632
7.5 | 1.062 | 0.05835 | -0.036 | 18.209
8 | 1.069 | 0.06422 | -0.036 | 16.643
8.5 | 1.044 | 0.07337 | -0.034 | 14.235
9 | 0.931 | 0.08941 | -0.031 | 10.416
9.5 | 0.68 | 0.14975 | -0.031 | 4.54
10 | 0.708 | 0.18541 | -0.036 | 3.816
10.5 | 0.735 | 0.17857 | -0.037 | 4.114
11 | 0.761 | 0.19118 | -0.037 | 3.982
11.5 | 0.788 | 0.19277 | -0.038 | 4.089
12 | 0.816 | 0.22725 | -0.042 | 3.592
12.5 | 0.843 | 0.21044 | -0.043 | 4.006
13 | 0.869 | 0.22721 | -0.043 | 3.827
13.5 | 0.898 | 0.24764 | -0.048 | 3.627
14 | 0.925 | 0.25032 | -0.048 | 3.694
14.5 | 0.951 | 0.25244 | -0.049 | 3.768
15 | 0.978 | 0.26191 | -0.051 | 3.735
15.5 | 1.006 | 0.28068 | -0.053 | 3.585
16 | 1.032 | 0.29797 | -0.054 | 3.465
16.5 | 1.059 | 0.30573 | -0.055 | 3.465
17 | 1.088 | 0.3143 | -0.058 | 3.462
17.5 | 1.114 | 0.31555 | -0.059 | 3.53
18 | 1.14 | 0.32238 | -0.059 | 3.536
18.5 | 1.169 | 0.35486 | -0.062 | 3.296
19 | 1.195 | 0.35589 | -0.063 | 3.359
19.5 | 1.221 | 0.38004 | -0.064 | 3.213
20 | 1.247 | 0.38041 | -0.064 | 3.278

## 16. Re 100k Mach 0.50 (2)
BIGFOIL.COM POLAR EXPORT
NACA65-416 a=0.6
NACA65-416 a=0.6 |  |  |  | Cl Max: | 1.0151 | at alpha= | 11.5 | deg
XFOIL ncrit=9 |  |  |  | L/D Max: | 18.3519 | at alpha= | 9 | deg
Re: | 100000 |  |  | Cd Min: | 0.24763 | at alpha= | -20 | deg
Mach: | 0.5 |  |  | Cl=0 at alpha= | 1.5763 | deg
|  |  |  | @ Cl=0.1, Cd= | 0.047707
|  |  |  | @ Cl=0.4, Cd= | 0.05608
|  |  |  | @ Cl=0.6, Cd= | 0.062377
alpha (deg) | Cl | Cd | Cm | Cl/Cd
-20 | -0.555 | 0.24763 | -0.0034 | -2.2412
-19.5 | -0.53 | 0.23769 | -0.0084 | -2.2298
-19 | -0.5006 | 0.22816 | -0.0123 | -2.1941
-18.5 | -0.4803 | 0.22192 | -0.0186 | -2.1643
-17.5 | -0.4311 | 0.20531 | -0.0286 | -2.0998
-17 | -0.4124 | 0.19941 | -0.035 | -2.0681
-16 | -0.3621 | 0.18291 | -0.0447 | -1.9797
-15.5 | -0.359 | 0.18003 | -0.0524 | -1.9941
-15 | -0.3241 | 0.16925 | -0.0548 | -1.9149
-14.5 | -0.3187 | 0.16523 | -0.0558 | -1.9288
-14 | -0.3725 | 0.17006 | -0.0522 | -2.1904
-13.5 | -0.3198 | 0.15758 | -0.0555 | -2.0294
-13 | -0.3176 | 0.15212 | -0.0673 | -2.0878
-12.5 | -0.2594 | 0.1409 | -0.0728 | -1.841
-12 | -0.2291 | 0.13199 | -0.0816 | -1.7357
-11.5 | -0.2234 | 0.12517 | -0.0906 | -1.7848
-11 | -0.2102 | 0.11873 | -0.0978 | -1.7704
-10 | -0.1378 | 0.10287 | -0.105 | -1.3396
-9.5 | -0.1177 | 0.09543 | -0.1107 | -1.2334
-9 | -0.1739 | 0.07765 | -0.1252 | -2.2395
-8.5 | -0.2282 | 0.06716 | -0.1313 | -3.3979
-8 | -0.2723 | 0.06166 | -0.1296 | -4.4162
-7.5 | -0.3322 | 0.05894 | -0.121 | -5.6362
-7 | -0.3777 | 0.05546 | -0.1125 | -6.8103
-6.5 | -0.4439 | 0.05498 | -0.096 | -8.0738
-6 | -0.4786 | 0.05249 | -0.0845 | -9.1179
-5.5 | -0.4787 | 0.04897 | -0.0778 | -9.7754
-5 | -0.4732 | 0.04608 | -0.0704 | -10.2691
-4.5 | -0.4511 | 0.04345 | -0.0647 | -10.382
-4 | -0.3817 | 0.04084 | -0.0647 | -9.3462
-3.5 | -0.3682 | 0.03985 | -0.0574 | -9.2396
-3 | -0.3241 | 0.03884 | -0.0537 | -8.3445
-2.5 | -0.2695 | 0.03798 | -0.052 | -7.0958
-2 | -0.2638 | 0.03676 | -0.0448 | -7.1763
-1.5 | -0.2567 | 0.03685 | -0.0333 | -6.9661
-1 | -0.2234 | 0.03899 | -0.0224 | -5.7297
-0.5 | -0.2303 | 0.04051 | -0.0061 | -5.685
0 | -0.2094 | 0.04147 | 0.0011 | -5.0494
0.5 | -0.1672 | 0.04234 | 0.0016 | -3.949
1 | -0.0994 | 0.04357 | -0.0019 | -2.2814
1.5 | -0.0144 | 0.04526 | -0.0087 | -0.31816
2 | 0.0799 | 0.04726 | -0.0178 | 1.6906
2.5 | 0.1761 | 0.0494 | -0.0281 | 3.5648
3 | 0.2244 | 0.05027 | -0.0302 | 4.4639
3.5 | 0.2526 | 0.051 | -0.028 | 4.9529
4 | 0.2932 | 0.05255 | -0.0278 | 5.5794
4.5 | 0.3406 | 0.05428 | -0.0279 | 6.2749
5 | 0.3958 | 0.05598 | -0.0285 | 7.0704
5.5 | 0.46 | 0.05751 | -0.0294 | 7.9986
6 | 0.4946 | 0.05949 | -0.0279 | 8.314
6.5 | 0.5568 | 0.0607 | -0.0279 | 9.173
7 | 0.5992 | 0.06238 | -0.0265 | 9.6056
7.5 | 0.6746 | 0.06213 | -0.0258 | 10.8579
8 | 0.7268 | 0.06235 | -0.0235 | 11.6568
8.5 | 0.7942 | 0.05981 | -0.0196 | 13.2787
9 | 0.9064 | 0.04939 | -0.0111 | 18.3519
9.5 | 0.9206 | 0.05062 | -0.0038 | 18.1865
10 | 0.9079 | 0.057 | -0.0004 | 15.9281
10.5 | 0.9436 | 0.05964 | 0.0039 | 15.8216
11 | 0.9907 | 0.06277 | 0.0076 | 15.783
11.5 | 1.0151 | 0.06859 | 0.0097 | 14.7995
12 | 0.9989 | 0.07807 | 0.009 | 12.7949
12.5 | 0.968 | 0.08978 | 0.0057 | 10.7819
13 | 0.9273 | 0.10402 | -0.0009 | 8.9146
13.5 | 0.8812 | 0.12149 | -0.0114 | 7.2533
14 | 0.8475 | 0.14008 | -0.0231 | 6.0501
14.5 | 0.8361 | 0.15591 | -0.0322 | 5.3627
15 | 0.8367 | 0.1691 | -0.0396 | 4.948
15.5 | 0.8451 | 0.18081 | -0.0457 | 4.674
16 | 0.8549 | 0.1951 | -0.0529 | 4.3819
16.5 | 0.8433 | 0.21322 | -0.0665 | 3.9551

## 17. Re 250k Mach 0.00 (1)
BIGFOIL.COM POLAR EXPORT
NACA65-416 a=0.6
NACA65-416 a=0.6 |  |  |  | Cl Max: | 1.383 | at alpha= | 10.5 | deg
JavaFoil+Calcfoil stall+Eppler ext transition |  |  |  | L/D Max: | 73.574 | at alpha= | 5.5 | deg
Re: | 250000 |  |  | Cd Min: | 0.00969 | at alpha= | -2 | deg
Mach: | 0 |  |  | Cl=0 at alpha= | -2.8115 | deg
|  |  |  | @ Cl=0.1, Cd= | 0.0096902
|  |  |  | @ Cl=0.4, Cd= | 0.010309
|  |  |  | @ Cl=0.6, Cd= | 0.010939
alpha (deg) | Cl | Cd | Cm | Cl/Cd
-20 | -0.673 | 0.23409 | -0.012 | -2.877
-19.5 | -0.694 | 0.22088 | -0.012 | -3.141
-19 | -0.714 | 0.21361 | -0.013 | -3.341
-18.5 | -0.732 | 0.19595 | -0.013 | -3.738
-18 | -0.75 | 0.18365 | -0.013 | -4.085
-17.5 | -0.766 | 0.17558 | -0.013 | -4.365
-17 | -0.781 | 0.1656 | -0.014 | -4.715
-16.5 | -0.793 | 0.15604 | -0.014 | -5.084
-16 | -0.802 | 0.14596 | -0.014 | -5.492
-15.5 | -0.805 | 0.13684 | -0.014 | -5.886
-15 | -0.807 | 0.13074 | -0.015 | -6.172
-14.5 | -0.805 | 0.11963 | -0.015 | -6.73
-14 | -0.8 | 0.11401 | -0.015 | -7.018
-13.5 | -0.792 | 0.10737 | -0.016 | -7.378
-13 | -0.779 | 0.10119 | -0.016 | -7.697
-12.5 | -0.761 | 0.09468 | -0.017 | -8.043
-12 | -0.741 | 0.08863 | -0.017 | -8.361
-11.5 | -0.718 | 0.08274 | -0.018 | -8.678
-11 | -0.692 | 0.07811 | -0.018 | -8.857
-10.5 | -0.663 | 0.07302 | -0.019 | -9.082
-10 | -0.632 | 0.06936 | -0.019 | -9.105
-9.5 | -0.598 | 0.06489 | -0.019 | -9.212
-9 | -0.561 | 0.06082 | -0.02 | -9.231
-8.5 | -0.522 | 0.05693 | -0.021 | -9.173
-8 | -0.482 | 0.05388 | -0.021 | -8.938
-7.5 | -0.439 | 0.05048 | -0.022 | -8.704
-7 | -0.396 | 0.04761 | -0.023 | -8.32
-6.5 | -0.352 | 0.04489 | -0.024 | -7.834
-6 | -0.306 | 0.04226 | -0.025 | -7.246
-5.5 | -0.321 | 0.01375 | -0.052 | -23.328
-5 | -0.264 | 0.01345 | -0.053 | -19.6
-4.5 | -0.204 | 0.01301 | -0.054 | -15.703
-4 | -0.144 | 0.01275 | -0.055 | -11.322
-3.5 | -0.084 | 0.01248 | -0.056 | -6.717
-3 | -0.023 | 0.01228 | -0.056 | -1.876
-2.5 | 0.038 | 0.0121 | -0.057 | 3.144
-2 | 0.099 | 0.00969 | -0.058 | 10.25
-1.5 | 0.161 | 0.0097 | -0.059 | 16.596
-1 | 0.222 | 0.00972 | -0.06 | 22.861
-0.5 | 0.284 | 0.00979 | -0.06 | 28.966
0 | 0.338 | 0.01019 | -0.061 | 33.124
0.5 | 0.397 | 0.0103 | -0.062 | 38.532
1 | 0.456 | 0.01047 | -0.063 | 43.554
1.5 | 0.515 | 0.01063 | -0.064 | 48.473
2 | 0.574 | 0.01084 | -0.064 | 52.919
2.5 | 0.632 | 0.01106 | -0.065 | 57.148
3 | 0.69 | 0.01132 | -0.066 | 60.969
3.5 | 0.748 | 0.01161 | -0.067 | 64.462
4 | 0.801 | 0.01197 | -0.067 | 66.955
4.5 | 0.857 | 0.01231 | -0.068 | 69.595
5 | 0.911 | 0.01271 | -0.069 | 71.725
5.5 | 0.965 | 0.01311 | -0.07 | 73.574
6 | 1.021 | 0.01998 | -0.071 | 51.093
6.5 | 1.071 | 0.02066 | -0.071 | 51.843
7 | 1.12 | 0.0216 | -0.072 | 51.849
7.5 | 1.166 | 0.0226 | -0.073 | 51.601
8 | 1.21 | 0.02367 | -0.073 | 51.136
8.5 | 1.252 | 0.02478 | -0.074 | 50.521
9 | 1.291 | 0.02605 | -0.075 | 49.542
9.5 | 1.326 | 0.02742 | -0.076 | 48.372
10 | 1.358 | 0.02868 | -0.076 | 47.343
10.5 | 1.383 | 0.03007 | -0.077 | 45.989
11 | 1.188 | 0.07386 | -0.038 | 16.084
11.5 | 1.202 | 0.0786 | -0.035 | 15.29
12 | 1.213 | 0.08382 | -0.035 | 14.469
12.5 | 1.22 | 0.08981 | -0.035 | 13.584
13 | 1.223 | 0.09577 | -0.034 | 12.77
13.5 | 1.22 | 0.10294 | -0.035 | 11.854
14 | 1.211 | 0.10942 | -0.035 | 11.066
14.5 | 1.197 | 0.11606 | -0.035 | 10.314
15 | 1.179 | 0.1244 | -0.034 | 9.479
15.5 | 1.158 | 0.13292 | -0.034 | 8.715

## 18. Re 250k Mach 0.00 (2)
BIGFOIL.COM POLAR EXPORT
NACA65-416 a=0.6
NACA65-416 a=0.6 |  |  |  | Cl Max: | 1.2594 | at alpha= | 15.5 | deg
XFOIL ncrit=9 |  |  |  | L/D Max: | 82.9336 | at alpha= | 7.5 | deg
Re: | 250000 |  |  | Cd Min: | 0.22719 | at alpha= | 20 | deg
Mach: | 0 |  |  | Cl=0 at alpha= | -2.7646 | deg
|  |  |  | @ Cl=0.1, Cd= | 0.014382
|  |  |  | @ Cl=0.4, Cd= | 0.015071
|  |  |  | @ Cl=0.6, Cd= | 0.01652
alpha (deg) | Cl | Cd | Cm | Cl/Cd
-14.5 | -0.3624 | 0.14195 | -0.0484 | -2.553
-14 | -0.3656 | 0.12899 | -0.0609 | -2.8343
-13.5 | -0.3258 | 0.12343 | -0.0641 | -2.6396
-13 | -0.314 | 0.11625 | -0.0684 | -2.7011
-12.5 | -0.3609 | 0.10024 | -0.0807 | -3.6004
-12 | -0.3309 | 0.0976 | -0.0773 | -3.3904
-11.5 | -0.3215 | 0.09184 | -0.0788 | -3.5007
-11 | -0.3514 | 0.07843 | -0.0881 | -4.4804
-10.5 | -0.4452 | 0.06456 | -0.0973 | -6.8959
-9.5 | -0.5125 | 0.05192 | -0.0903 | -9.871
-9 | -0.4916 | 0.04771 | -0.089 | -10.3039
-8.5 | -0.5105 | 0.03355 | -0.0807 | -15.2161
-8 | -0.474 | 0.02891 | -0.0791 | -16.3957
-7.5 | -0.4293 | 0.02584 | -0.0779 | -16.6138
-7 | -0.3814 | 0.02385 | -0.0768 | -15.9916
-6.5 | -0.3294 | 0.02171 | -0.0767 | -15.1727
-6 | -0.2809 | 0.01967 | -0.0759 | -14.2806
-5.5 | -0.2339 | 0.0187 | -0.075 | -12.508
-5 | -0.1899 | 0.01753 | -0.0735 | -10.8329
-4.5 | -0.1443 | 0.01666 | -0.0721 | -8.6615
-4 | -0.1024 | 0.01557 | -0.0708 | -6.5768
-3.5 | -0.0762 | 0.01329 | -0.0669 | -5.7336
-3 | -0.0242 | 0.01353 | -0.066 | -1.7886
-2.5 | 0.0272 | 0.01384 | -0.0653 | 1.9653
-2 | 0.0773 | 0.01427 | -0.0632 | 5.417
-1.5 | 0.1298 | 0.01453 | -0.0627 | 8.9332
-1 | 0.1833 | 0.01466 | -0.0628 | 12.5034
-0.5 | 0.2402 | 0.01461 | -0.0633 | 16.4408
0 | 0.2928 | 0.01489 | -0.0635 | 19.6642
0.5 | 0.3459 | 0.01508 | -0.0635 | 22.9377
1 | 0.4029 | 0.01507 | -0.064 | 26.7352
1.5 | 0.4511 | 0.01557 | -0.0635 | 28.9724
2 | 0.5035 | 0.01578 | -0.0633 | 31.9075
2.5 | 0.5603 | 0.01575 | -0.0635 | 35.5746
3 | 0.5998 | 0.01652 | -0.0615 | 36.3075
3.5 | 0.6512 | 0.01652 | -0.0605 | 39.4189
4 | 0.694 | 0.01682 | -0.0582 | 41.2604
4.5 | 0.7535 | 0.01674 | -0.0588 | 45.0119
5 | 0.8364 | 0.01637 | -0.064 | 51.0935
5.5 | 0.9285 | 0.01533 | -0.0706 | 60.5675
6 | 1.0201 | 0.01321 | -0.0764 | 77.2218
6.5 | 1.0396 | 0.01312 | -0.0702 | 79.2378
7 | 1.0737 | 0.01301 | -0.0663 | 82.5288
7.5 | 1.0997 | 0.01326 | -0.0611 | 82.9336
8 | 1.0914 | 0.01448 | -0.0505 | 75.3729
8.5 | 1.0527 | 0.01805 | -0.0383 | 58.3213
9 | 1.0188 | 0.02285 | -0.0293 | 44.5864
9.5 | 0.9926 | 0.02806 | -0.0226 | 35.3742
10 | 0.9938 | 0.03186 | -0.0187 | 31.1927
10.5 | 1.0063 | 0.03508 | -0.0159 | 28.6859
11 | 1.0196 | 0.03838 | -0.0135 | 26.5659
11.5 | 1.038 | 0.04138 | -0.0115 | 25.0846
12 | 1.0589 | 0.0443 | -0.0093 | 23.9029
12.5 | 1.0876 | 0.0467 | -0.0078 | 23.2891
13 | 1.1185 | 0.04903 | -0.0065 | 22.8126
13.5 | 1.1667 | 0.051 | -0.0052 | 22.8765
14 | 1.1941 | 0.05416 | -0.0041 | 22.0476
14.5 | 1.2206 | 0.05765 | -0.0031 | 21.1726
15 | 1.2448 | 0.06172 | -0.0023 | 20.1685
15.5 | 1.2594 | 0.06833 | -0.0015 | 18.4311
16 | 1.2395 | 0.07556 | -0.0008 | 16.4042
16.5 | 1.2128 | 0.08455 | -0.0013 | 14.3442
17 | 1.1784 | 0.09566 | -0.0036 | 12.3186
17.5 | 1.1378 | 0.10874 | -0.0083 | 10.4635
18 | 1.0915 | 0.12424 | -0.0158 | 8.7854
18.5 | 1.0434 | 0.14238 | -0.0263 | 7.3283
19 | 0.874 | 0.21513 | -0.0667 | 4.0627
19.5 | 0.8939 | 0.21987 | -0.0689 | 4.0656
20 | 0.9097 | 0.22719 | -0.0715 | 4.0041

## 19. Re 250k Mach 0.10 (1)
BIGFOIL.COM POLAR EXPORT
NACA65-416 a=0.6
NACA65-416 a=0.6 |  |  |  | Cl Max: | 1.36 | at alpha= | 10 | deg
JavaFoil+Calcfoil stall+Eppler ext transition |  |  |  | L/D Max: | 73.419 | at alpha= | 5.5 | deg
Re: | 250000 |  |  | Cd Min: | 0.00969 | at alpha= | -2 | deg
Mach: | 0.1 |  |  | Cl=0 at alpha= | -2.8115 | deg
|  |  |  | @ Cl=0.1, Cd= | 0.00969
|  |  |  | @ Cl=0.4, Cd= | 0.010333
|  |  |  | @ Cl=0.6, Cd= | 0.010986
alpha (deg) | Cl | Cd | Cm | Cl/Cd
-19.5 | -0.645 | 0.23683 | -0.012 | -2.725
-19 | -0.669 | 0.2202 | -0.012 | -3.036
-18.5 | -0.691 | 0.20733 | -0.013 | -3.333
-18 | -0.712 | 0.19654 | -0.013 | -3.624
-17.5 | -0.732 | 0.18347 | -0.013 | -3.991
-17 | -0.75 | 0.17156 | -0.014 | -4.375
-16.5 | -0.766 | 0.15995 | -0.014 | -4.792
-16 | -0.778 | 0.14852 | -0.014 | -5.24
-15.5 | -0.786 | 0.14279 | -0.015 | -5.501
-15 | -0.79 | 0.13137 | -0.015 | -6.012
-14.5 | -0.791 | 0.12492 | -0.015 | -6.333
-14 | -0.789 | 0.11653 | -0.016 | -6.769
-13.5 | -0.783 | 0.10878 | -0.016 | -7.198
-13 | -0.772 | 0.10264 | -0.016 | -7.52
-12.5 | -0.756 | 0.09712 | -0.017 | -7.787
-12 | -0.738 | 0.08894 | -0.017 | -8.293
-11.5 | -0.715 | 0.0834 | -0.018 | -8.579
-11 | -0.691 | 0.07851 | -0.018 | -8.797
-10.5 | -0.663 | 0.07338 | -0.019 | -9.03
-10 | -0.632 | 0.06955 | -0.019 | -9.086
-9.5 | -0.599 | 0.06515 | -0.019 | -9.186
-9 | -0.563 | 0.06137 | -0.02 | -9.166
-8.5 | -0.524 | 0.05741 | -0.021 | -9.121
-8 | -0.483 | 0.05406 | -0.021 | -8.934
-7.5 | -0.441 | 0.0508 | -0.022 | -8.68
-7 | -0.398 | 0.04767 | -0.023 | -8.34
-6.5 | -0.353 | 0.04498 | -0.024 | -7.849
-6 | -0.308 | 0.04249 | -0.025 | -7.238
-5.5 | -0.262 | 0.03942 | -0.027 | -6.634
-5 | -0.265 | 0.01356 | -0.053 | -19.534
-4.5 | -0.205 | 0.01315 | -0.054 | -15.607
-4 | -0.145 | 0.01284 | -0.055 | -11.291
-3.5 | -0.084 | 0.01249 | -0.056 | -6.746
-3 | -0.023 | 0.01228 | -0.057 | -1.885
-2.5 | 0.038 | 0.0121 | -0.057 | 3.159
-2 | 0.1 | 0.00969 | -0.058 | 10.299
-1.5 | 0.162 | 0.00971 | -0.059 | 16.668
-1 | 0.223 | 0.00978 | -0.06 | 22.839
-0.5 | 0.285 | 0.0098 | -0.061 | 29.089
0 | 0.339 | 0.01022 | -0.061 | 33.193
0.5 | 0.399 | 0.01033 | -0.062 | 38.612
1 | 0.458 | 0.0105 | -0.063 | 43.642
1.5 | 0.518 | 0.01067 | -0.064 | 48.526
2 | 0.576 | 0.01088 | -0.065 | 52.962
2.5 | 0.635 | 0.01114 | -0.065 | 57.01
3 | 0.694 | 0.01141 | -0.066 | 60.81
3.5 | 0.752 | 0.0117 | -0.067 | 64.227
4 | 0.805 | 0.01202 | -0.068 | 66.978
4.5 | 0.861 | 0.01238 | -0.068 | 69.54
5 | 0.915 | 0.01278 | -0.069 | 71.619
5.5 | 0.969 | 0.0132 | -0.07 | 73.419
6 | 1.025 | 0.02017 | -0.071 | 50.822
6.5 | 1.076 | 0.02083 | -0.072 | 51.647
7 | 1.124 | 0.02179 | -0.072 | 51.58
7.5 | 1.17 | 0.02278 | -0.073 | 51.377
8 | 1.214 | 0.02392 | -0.074 | 50.766
8.5 | 1.256 | 0.02501 | -0.075 | 50.218
9 | 1.294 | 0.02634 | -0.075 | 49.137
9.5 | 1.329 | 0.02769 | -0.076 | 47.997
10 | 1.36 | 0.02889 | -0.077 | 47.057
10.5 | 1.173 | 0.06885 | -0.041 | 17.036
11 | 1.186 | 0.07448 | -0.036 | 15.928
11.5 | 1.2 | 0.07946 | -0.035 | 15.096
12 | 1.209 | 0.08484 | -0.036 | 14.254
12.5 | 1.213 | 0.0899 | -0.034 | 13.496
13 | 1.215 | 0.09648 | -0.035 | 12.59
13.5 | 1.208 | 0.10354 | -0.035 | 11.668
14 | 1.195 | 0.11047 | -0.035 | 10.82
14.5 | 1.178 | 0.1175 | -0.035 | 10.023
15 | 1.156 | 0.12537 | -0.033 | 9.217

## 20. Re 250k Mach 0.10 (2)
BIGFOIL.COM POLAR EXPORT
NACA65-416 a=0.6
NACA65-416 a=0.6 |  |  |  | Cl Max: | 1.2447 | at alpha= | 15.5 | deg
XFOIL ncrit=9 |  |  |  | L/D Max: | 82.1807 | at alpha= | 7.5 | deg
Re: | 250000 |  |  | Cd Min: | 0.2287 | at alpha= | 20 | deg
Mach: | 0.1 |  |  | Cl=0 at alpha= | -2.7591 | deg
|  |  |  | @ Cl=0.1, Cd= | 0.014468
|  |  |  | @ Cl=0.4, Cd= | 0.015152
|  |  |  | @ Cl=0.6, Cd= | 0.016644
alpha (deg) | Cl | Cd | Cm | Cl/Cd
-20 | -0.5257 | 0.22003 | 0.001 | -2.3892
-19.5 | -0.518 | 0.21371 | -0.0058 | -2.4238
-19 | -0.4968 | 0.20585 | -0.0087 | -2.4134
-18.5 | -0.4763 | 0.19995 | -0.0119 | -2.3821
-18 | -0.4602 | 0.19321 | -0.0164 | -2.3819
-17.5 | -0.4668 | 0.18645 | -0.0254 | -2.5036
-17 | -0.4316 | 0.17853 | -0.0254 | -2.4175
-16.5 | -0.4131 | 0.1723 | -0.029 | -2.3976
-16 | -0.4186 | 0.16439 | -0.0379 | -2.5464
-15.5 | -0.3981 | 0.15578 | -0.0406 | -2.5555
-15 | -0.3709 | 0.15004 | -0.0431 | -2.472
-14.5 | -0.3606 | 0.14236 | -0.0492 | -2.533
-14 | -0.3584 | 0.12977 | -0.0614 | -2.7618
-13.5 | -0.3207 | 0.12413 | -0.0646 | -2.5836
-13 | -0.3114 | 0.11699 | -0.0685 | -2.6618
-12.5 | -0.3517 | 0.10229 | -0.0795 | -3.4383
-12 | -0.3243 | 0.09901 | -0.0768 | -3.2754
-11.5 | -0.3154 | 0.09314 | -0.0783 | -3.3863
-11 | -0.3537 | 0.07813 | -0.0898 | -4.5271
-10.5 | -0.4504 | 0.06613 | -0.0975 | -6.8108
-10 | -0.506 | 0.06339 | -0.0917 | -7.9823
-9.5 | -0.5009 | 0.05275 | -0.0919 | -9.4957
-9 | -0.4844 | 0.04849 | -0.0903 | -9.9897
-8.5 | -0.5093 | 0.03434 | -0.0819 | -14.8311
-8 | -0.4744 | 0.02948 | -0.0801 | -16.0923
-7.5 | -0.4307 | 0.02621 | -0.0787 | -16.4327
-7 | -0.3828 | 0.02415 | -0.0776 | -15.8509
-6.5 | -0.331 | 0.02207 | -0.0773 | -14.9977
-6 | -0.2818 | 0.01984 | -0.0766 | -14.2036
-5.5 | -0.2344 | 0.01885 | -0.0757 | -12.435
-5 | -0.1898 | 0.01769 | -0.0742 | -10.7292
-4.5 | -0.1447 | 0.01675 | -0.0727 | -8.6388
-4 | -0.1016 | 0.01579 | -0.0714 | -6.4345
-3.5 | -0.0767 | 0.01333 | -0.0673 | -5.7539
-3 | -0.0251 | 0.01362 | -0.0664 | -1.8429
-2.5 | 0.027 | 0.0139 | -0.0657 | 1.9424
-2 | 0.0776 | 0.01432 | -0.0635 | 5.419
-1.5 | 0.1292 | 0.01466 | -0.0629 | 8.8131
-1 | 0.1837 | 0.01474 | -0.063 | 12.4627
-0.5 | 0.2413 | 0.01468 | -0.0636 | 16.4373
0 | 0.2927 | 0.01505 | -0.0636 | 19.4485
0.5 | 0.3471 | 0.01517 | -0.0638 | 22.8807
1 | 0.405 | 0.01515 | -0.0643 | 26.7327
1.5 | 0.4514 | 0.01574 | -0.0636 | 28.6785
2 | 0.5057 | 0.01587 | -0.0636 | 31.8652
2.5 | 0.5635 | 0.01584 | -0.0638 | 35.5745
3 | 0.6012 | 0.01667 | -0.0615 | 36.0648
3.5 | 0.6548 | 0.01661 | -0.0608 | 39.422
4 | 0.6921 | 0.01713 | -0.0577 | 40.4028
4.5 | 0.7562 | 0.01684 | -0.0588 | 44.905
5 | 0.8347 | 0.01681 | -0.0636 | 49.655
5.5 | 0.9323 | 0.01538 | -0.0705 | 60.6177
6 | 1.0231 | 0.01339 | -0.0762 | 76.4078
6.5 | 1.042 | 0.01323 | -0.0697 | 78.7604
7 | 1.0756 | 0.01314 | -0.0656 | 81.8569
7.5 | 1.1004 | 0.01339 | -0.0601 | 82.1807
8 | 1.0869 | 0.01481 | -0.0488 | 73.3896
8.5 | 1.0475 | 0.01862 | -0.0368 | 56.2567
9 | 1.0135 | 0.02356 | -0.0281 | 43.0178
9.5 | 0.9885 | 0.02878 | -0.0217 | 34.3468
10 | 0.9906 | 0.03259 | -0.0178 | 30.3958
10.5 | 1.0039 | 0.03581 | -0.0152 | 28.0341
11 | 1.0179 | 0.03912 | -0.0128 | 26.0199
11.5 | 1.0362 | 0.04218 | -0.0108 | 24.5661
12 | 1.0587 | 0.04503 | -0.0086 | 23.511
12.5 | 1.088 | 0.04744 | -0.007 | 22.9342
13 | 1.1207 | 0.04975 | -0.0057 | 22.5266
13.5 | 1.1671 | 0.05197 | -0.0043 | 22.4572
14 | 1.193 | 0.05538 | -0.0031 | 21.5421
14.5 | 1.2178 | 0.05919 | -0.0021 | 20.5744
15 | 1.2377 | 0.06371 | -0.0013 | 19.4271
15.5 | 1.2447 | 0.07098 | -0.0005 | 17.5359
16 | 1.2209 | 0.07885 | -0.0002 | 15.4838
16.5 | 1.1902 | 0.08858 | -0.0015 | 13.4364
17 | 1.1535 | 0.10045 | -0.0048 | 11.4833
17.5 | 1.1123 | 0.11422 | -0.0105 | 9.7382
18 | 1.0672 | 0.13036 | -0.019 | 8.1866
19 | 0.8751 | 0.21643 | -0.0676 | 4.0433
19.5 | 0.8951 | 0.2213 | -0.0698 | 4.0447
20 | 0.9112 | 0.2287 | -0.0724 | 3.9843

## 21. Re 250k Mach 0.25 (1)
BIGFOIL.COM POLAR EXPORT
NACA65-416 a=0.6
NACA65-416 a=0.6 |  |  |  | Cl Max: | 1.309 | at alpha= | 9 | deg
JavaFoil+Calcfoil stall+Eppler ext transition |  |  |  | L/D Max: | 72.351 | at alpha= | 5.5 | deg
Re: | 250000 |  |  | Cd Min: | 0.0098 | at alpha= | -2 | deg
Mach: | 0.25 |  |  | Cl=0 at alpha= | -2.8095 | deg
|  |  |  | @ Cl=0.1, Cd= | 0.0099186
|  |  |  | @ Cl=0.4, Cd= | 0.010532
|  |  |  | @ Cl=0.6, Cd= | 0.011213
alpha (deg) | Cl | Cd | Cm | Cl/Cd
-18 | -0.353 | 0.30004 | -0.012 | -1.177
-17.5 | -0.415 | 0.26467 | -0.013 | -1.568
-17 | -0.472 | 0.2285 | -0.013 | -2.064
-16.5 | -0.524 | 0.2184 | -0.014 | -2.399
-16 | -0.569 | 0.18981 | -0.014 | -2.999
-15.5 | -0.607 | 0.17482 | -0.015 | -3.471
-15 | -0.639 | 0.16032 | -0.015 | -3.987
-14.5 | -0.666 | 0.13976 | -0.016 | -4.768
-14 | -0.688 | 0.12996 | -0.016 | -5.291
-13.5 | -0.703 | 0.12351 | -0.016 | -5.691
-13 | -0.709 | 0.11258 | -0.016 | -6.3
-12.5 | -0.708 | 0.1049 | -0.017 | -6.753
-12 | -0.702 | 0.09734 | -0.017 | -7.212
-11.5 | -0.691 | 0.09014 | -0.018 | -7.664
-11 | -0.675 | 0.08248 | -0.018 | -8.18
-10.5 | -0.654 | 0.07705 | -0.019 | -8.487
-10 | -0.629 | 0.07182 | -0.019 | -8.755
-9.5 | -0.6 | 0.06774 | -0.02 | -8.854
-9 | -0.567 | 0.06242 | -0.02 | -9.08
-8.5 | -0.53 | 0.05853 | -0.021 | -9.047
-8 | -0.49 | 0.05493 | -0.022 | -8.922
-7.5 | -0.449 | 0.05158 | -0.022 | -8.696
-7 | -0.405 | 0.04854 | -0.023 | -8.351
-6.5 | -0.361 | 0.04572 | -0.024 | -7.888
-6 | -0.314 | 0.0425 | -0.025 | -7.398
-5.5 | -0.267 | 0.04062 | -0.026 | -6.578
-5 | -0.27 | 0.01365 | -0.054 | -19.778
-4.5 | -0.211 | 0.01347 | -0.055 | -15.625
-4 | -0.149 | 0.01313 | -0.056 | -11.333
-3.5 | -0.087 | 0.01274 | -0.057 | -6.793
-3 | -0.024 | 0.01251 | -0.058 | -1.9
-2.5 | 0.039 | 0.01233 | -0.059 | 3.186
-2 | 0.103 | 0.0098 | -0.06 | 10.46
-1.5 | 0.166 | 0.00988 | -0.061 | 16.833
-1 | 0.23 | 0.00991 | -0.061 | 23.178
-0.5 | 0.293 | 0.00994 | -0.062 | 29.473
0 | 0.348 | 0.01043 | -0.063 | 33.339
0.5 | 0.409 | 0.01055 | -0.064 | 38.753
1 | 0.47 | 0.01073 | -0.065 | 43.79
1.5 | 0.531 | 0.01094 | -0.065 | 48.492
2 | 0.591 | 0.01118 | -0.066 | 52.869
2.5 | 0.651 | 0.0114 | -0.067 | 57.143
3 | 0.711 | 0.01169 | -0.068 | 60.802
3.5 | 0.771 | 0.01205 | -0.069 | 63.941
4 | 0.825 | 0.01241 | -0.069 | 66.482
4.5 | 0.882 | 0.0128 | -0.07 | 68.859
5 | 0.937 | 0.01322 | -0.071 | 70.89
5.5 | 0.992 | 0.01371 | -0.072 | 72.351
6 | 1.049 | 0.02113 | -0.073 | 49.653
6.5 | 1.1 | 0.02179 | -0.073 | 50.474
7 | 1.148 | 0.02283 | -0.074 | 50.281
7.5 | 1.193 | 0.02396 | -0.075 | 49.804
8 | 1.236 | 0.02517 | -0.076 | 49.102
8.5 | 1.274 | 0.02649 | -0.076 | 48.119
9 | 1.309 | 0.0279 | -0.077 | 46.919
9.5 | 1.132 | 0.06221 | -0.038 | 18.188
10 | 1.152 | 0.06722 | -0.036 | 17.141
10.5 | 1.166 | 0.0717 | -0.037 | 16.265
11 | 1.173 | 0.0777 | -0.035 | 15.093
11.5 | 1.174 | 0.08343 | -0.035 | 14.07
12 | 1.168 | 0.08981 | -0.034 | 13.006
12.5 | 1.155 | 0.09727 | -0.034 | 11.875
13 | 1.135 | 0.10467 | -0.033 | 10.84
13.5 | 1.102 | 0.11288 | -0.032 | 9.766
14 | 1.06 | 0.1235 | -0.033 | 8.581

## 22. Re 250k Mach 0.25 (2)
BIGFOIL.COM POLAR EXPORT
NACA65-416 a=0.6
NACA65-416 a=0.6 |  |  |  | Cl Max: | 1.1692 | at alpha= | 14.5 | deg
XFOIL ncrit=9 |  |  |  | L/D Max: | 78.6594 | at alpha= | 7 | deg
Re: | 250000 |  |  | Cd Min: | 0.22891 | at alpha= | 19.5 | deg
Mach: | 0.25 |  |  | Cl=0 at alpha= | -2.7379 | deg
|  |  |  | @ Cl=0.1, Cd= | 0.014989
|  |  |  | @ Cl=0.4, Cd= | 0.016237
|  |  |  | @ Cl=0.6, Cd= | 0.0173
alpha (deg) | Cl | Cd | Cm | Cl/Cd
-20 | -0.5296 | 0.2237 | 0.0013 | -2.3675
-19.5 | -0.5217 | 0.21767 | -0.006 | -2.3967
-19 | -0.4968 | 0.20939 | -0.0085 | -2.3726
-18.5 | -0.476 | 0.20323 | -0.0122 | -2.3422
-18 | -0.4605 | 0.19623 | -0.0174 | -2.3467
-17.5 | -0.4637 | 0.19015 | -0.0261 | -2.4386
-17 | -0.4259 | 0.18159 | -0.0262 | -2.3454
-16.5 | -0.4069 | 0.17499 | -0.0304 | -2.3253
-16 | -0.4119 | 0.16761 | -0.04 | -2.4575
-15.5 | -0.3814 | 0.15897 | -0.0418 | -2.3992
-15 | -0.3567 | 0.15269 | -0.0456 | -2.3361
-14.5 | -0.3525 | 0.14311 | -0.0587 | -2.4631
-14 | -0.327 | 0.13355 | -0.0636 | -2.4485
-13.5 | -0.3028 | 0.12802 | -0.0652 | -2.3653
-13 | -0.3072 | 0.12021 | -0.0703 | -2.5555
-12.5 | -0.3205 | 0.10971 | -0.0759 | -2.9213
-12 | -0.2961 | 0.10508 | -0.0752 | -2.8179
-11.5 | -0.2886 | 0.09849 | -0.0777 | -2.9302
-11 | -0.3644 | 0.08111 | -0.0953 | -4.4927
-10.5 | -0.3429 | 0.07342 | -0.0947 | -4.6704
-10 | -0.3592 | 0.0653 | -0.0986 | -5.5008
-9.5 | -0.4008 | 0.05756 | -0.1008 | -6.9632
-9 | -0.4409 | 0.05273 | -0.097 | -8.3615
-8.5 | -0.4953 | 0.03875 | -0.0886 | -12.7819
-8 | -0.4708 | 0.03271 | -0.0863 | -14.3932
-7.5 | -0.4357 | 0.02854 | -0.0836 | -15.2663
-7 | -0.3899 | 0.02588 | -0.0823 | -15.0657
-6.5 | -0.3392 | 0.02362 | -0.0811 | -14.3607
-6 | -0.2864 | 0.02094 | -0.0806 | -13.6772
-5.5 | -0.2371 | 0.01965 | -0.0796 | -12.0662
-5 | -0.189 | 0.01855 | -0.078 | -10.1887
-4.5 | -0.1468 | 0.01744 | -0.0761 | -8.4174
-4 | -0.1006 | 0.01655 | -0.0745 | -6.0785
-3.5 | -0.078 | 0.01371 | -0.0702 | -5.6893
-3 | -0.0292 | 0.01404 | -0.0685 | -2.0798
-2.5 | 0.0265 | 0.01418 | -0.0677 | 1.8688
-2 | 0.076 | 0.01481 | -0.0654 | 5.1317
-1.5 | 0.1282 | 0.0152 | -0.0642 | 8.4342
-1 | 0.1873 | 0.01511 | -0.0645 | 12.3958
-0.5 | 0.2394 | 0.01551 | -0.0644 | 15.4352
0 | 0.2953 | 0.01562 | -0.0646 | 18.9052
0.5 | 0.3553 | 0.01559 | -0.0652 | 22.7903
1 | 0.4016 | 0.01626 | -0.0643 | 24.6986
1.5 | 0.4585 | 0.0164 | -0.0646 | 27.9573
2 | 0.5196 | 0.01634 | -0.0651 | 31.7993
2.5 | 0.556 | 0.01736 | -0.0627 | 32.0276
3 | 0.6146 | 0.01728 | -0.0626 | 35.5671
3.5 | 0.6468 | 0.01826 | -0.059 | 35.4217
4 | 0.704 | 0.01791 | -0.058 | 39.3076
5 | 0.8422 | 0.01775 | -0.0621 | 47.4479
5.5 | 0.9396 | 0.01683 | -0.0691 | 55.8289
6 | 1.0366 | 0.01401 | -0.0739 | 73.99
6.5 | 1.0574 | 0.01378 | -0.0671 | 76.7344
7 | 1.0855 | 0.0138 | -0.0616 | 78.6594
7.5 | 1.0924 | 0.01434 | -0.0527 | 76.1785
8 | 1.0635 | 0.01701 | -0.0406 | 62.522
8.5 | 1.0227 | 0.0218 | -0.0303 | 46.9128
9 | 0.9883 | 0.02733 | -0.0226 | 36.1617
9.5 | 0.9736 | 0.03229 | -0.0174 | 30.1517
10 | 0.9803 | 0.03614 | -0.0142 | 27.1251
10.5 | 0.9916 | 0.03984 | -0.0115 | 24.8896
11 | 1.0095 | 0.04314 | -0.0093 | 23.4006
11.5 | 1.0295 | 0.04635 | -0.0071 | 22.2114
12 | 1.0597 | 0.04888 | -0.0049 | 21.6796
12.5 | 1.0915 | 0.05153 | -0.0032 | 21.1818
13 | 1.1384 | 0.05389 | -0.0013 | 21.1245
13.5 | 1.1594 | 0.05824 | 0.0003 | 19.9073
14 | 1.1691 | 0.06365 | 0.0015 | 18.3676
14.5 | 1.1692 | 0.07033 | 0.0023 | 16.6245
15 | 1.1576 | 0.07844 | 0.0021 | 14.7578
15.5 | 1.1419 | 0.0873 | 0.0007 | 13.0802
16 | 1.1176 | 0.09782 | -0.0023 | 11.4251
16.5 | 1.0896 | 0.10964 | -0.0071 | 9.938
17 | 0.9738 | 0.14157 | -0.0265 | 6.8786
17.5 | 0.9182 | 0.16762 | -0.0424 | 5.4779
18 | 0.8694 | 0.20378 | -0.0603 | 4.2664
18.5 | 0.8958 | 0.20874 | -0.0599 | 4.2915
19 | 0.8829 | 0.22319 | -0.0723 | 3.9558
19.5 | 0.9029 | 0.22891 | -0.075 | 3.9443

## 23. Re 250k Mach 0.50 (1)
BIGFOIL.COM POLAR EXPORT
NACA65-416 a=0.6
NACA65-416 a=0.6 |  |  |  | Cl Max: | 1.247 | at alpha= | 20 | deg
JavaFoil+Calcfoil stall+Eppler ext transition |  |  |  | L/D Max: | 66.948 | at alpha= | 5 | deg
Re: | 250000 |  |  | Cd Min: | 0.01051 | at alpha= | -1.5 | deg
Mach: | 0.5 |  |  | Cl=0 at alpha= | -2.8143 | deg
|  |  |  | @ Cl=0.1, Cd= | 0.013013
|  |  |  | @ Cl=0.4, Cd= | 0.011444
|  |  |  | @ Cl=0.6, Cd= | 0.012226
alpha (deg) | Cl | Cd | Cm | Cl/Cd
-20 | -0.958 | 0.27193 | -0.019 | -3.521
-19.5 | -0.93 | 0.26082 | -0.019 | -3.567
-19 | -0.903 | 0.2547 | -0.019 | -3.547
-18.5 | -0.875 | 0.25223 | -0.019 | -3.468
-18 | -0.847 | 0.23554 | -0.019 | -3.595
-17.5 | -0.819 | 0.23915 | -0.02 | -3.426
-17 | -0.792 | 0.22902 | -0.02 | -3.458
-16.5 | -0.765 | 0.23012 | -0.021 | -3.323
-16 | -0.737 | 0.21599 | -0.021 | -3.411
-15.5 | -0.708 | 0.20277 | -0.02 | -3.492
-15 | -0.68 | 0.20105 | -0.021 | -3.385
-14.5 | -0.653 | 0.19711 | -0.021 | -3.313
-14 | -0.625 | 0.19327 | -0.021 | -3.236
-13.5 | -0.598 | 0.18949 | -0.022 | -3.155
-13 | -0.569 | 0.16902 | -0.021 | -3.367
-12.5 | -0.541 | 0.16884 | -0.021 | -3.205
-12 | -0.514 | 0.16334 | -0.021 | -3.144
-11.5 | -0.486 | 0.1606 | -0.022 | -3.025
-11 | -0.458 | 0.14387 | -0.022 | -3.184
-10.5 | -0.43 | 0.13926 | -0.023 | -3.09
-10 | -0.402 | 0.14017 | -0.021 | -2.866
-9.5 | -0.374 | 0.12255 | -0.021 | -3.051
-9 | -0.346 | 0.1195 | -0.022 | -2.896
-8.5 | -0.318 | 0.11324 | -0.022 | -2.81
-8 | -0.437 | 0.06966 | -0.022 | -6.271
-7.5 | -0.442 | 0.06023 | -0.023 | -7.334
-7 | -0.418 | 0.05432 | -0.024 | -7.695
-6.5 | -0.382 | 0.04956 | -0.024 | -7.708
-6 | -0.339 | 0.04609 | -0.026 | -7.353
-5.5 | -0.291 | 0.04282 | -0.027 | -6.803
-5 | -0.241 | 0.04021 | -0.029 | -5.985
-4.5 | -0.188 | 0.03797 | -0.03 | -4.944
-4 | -0.163 | 0.01413 | -0.062 | -11.568
-3.5 | -0.096 | 0.01375 | -0.063 | -6.946
-3 | -0.026 | 0.01341 | -0.064 | -1.966
-2.5 | 0.044 | 0.01325 | -0.065 | 3.307
-2 | 0.115 | 0.01295 | -0.066 | 8.845
-1.5 | 0.186 | 0.01051 | -0.067 | 17.69
-1 | 0.257 | 0.01057 | -0.068 | 24.28
-0.5 | 0.328 | 0.01066 | -0.069 | 30.715
0 | 0.386 | 0.0114 | -0.07 | 33.813
0.5 | 0.453 | 0.01161 | -0.071 | 39.061
1 | 0.521 | 0.0119 | -0.072 | 43.771
1.5 | 0.588 | 0.01217 | -0.072 | 48.343
2 | 0.655 | 0.01248 | -0.073 | 52.491
2.5 | 0.722 | 0.01281 | -0.074 | 56.315
3 | 0.788 | 0.01322 | -0.075 | 59.615
3.5 | 0.854 | 0.01367 | -0.076 | 62.471
4 | 0.912 | 0.01419 | -0.077 | 64.271
4.5 | 0.973 | 0.01476 | -0.077 | 65.918
5 | 1.032 | 0.01542 | -0.078 | 66.948
5.5 | 1.096 | 0.02396 | -0.08 | 45.734
6 | 1.148 | 0.02561 | -0.081 | 44.83
6.5 | 1.194 | 0.02713 | -0.081 | 44.015
7 | 1.232 | 0.02878 | -0.082 | 42.801
7.5 | 1.063 | 0.05195 | -0.038 | 20.468
8 | 1.07 | 0.05727 | -0.038 | 18.68
8.5 | 1.045 | 0.06408 | -0.036 | 16.312
9 | 0.931 | 0.07489 | -0.032 | 12.436
9.5 | 0.68 | 0.11299 | -0.032 | 6.017
10 | 0.708 | 0.13809 | -0.036 | 5.124
10.5 | 0.735 | 0.13061 | -0.037 | 5.625
11 | 0.761 | 0.14394 | -0.037 | 5.29
11.5 | 0.788 | 0.14446 | -0.038 | 5.457
12 | 0.816 | 0.16461 | -0.042 | 4.959
12.5 | 0.843 | 0.163 | -0.043 | 5.172
13 | 0.87 | 0.17544 | -0.043 | 4.957
13.5 | 0.898 | 0.18414 | -0.048 | 4.878
14 | 0.925 | 0.18707 | -0.048 | 4.943
14.5 | 0.951 | 0.19134 | -0.049 | 4.972
15 | 0.979 | 0.20386 | -0.052 | 4.802
15.5 | 1.006 | 0.21148 | -0.053 | 4.758
16 | 1.033 | 0.22454 | -0.054 | 4.598
16.5 | 1.06 | 0.22959 | -0.055 | 4.615
17 | 1.088 | 0.23445 | -0.058 | 4.641
17.5 | 1.114 | 0.24077 | -0.059 | 4.627
18 | 1.14 | 0.25191 | -0.059 | 4.526
18.5 | 1.17 | 0.26543 | -0.063 | 4.406
19 | 1.195 | 0.27019 | -0.063 | 4.424
19.5 | 1.221 | 0.2806 | -0.064 | 4.352
20 | 1.247 | 0.28383 | -0.065 | 4.394

## 24. Re 250k Mach 0.50 (2)
BIGFOIL.COM POLAR EXPORT
NACA65-416 a=0.6
NACA65-416 a=0.6 |  |  |  | Cl Max: | 1.0452 | at alpha= | 7.5 | deg
XFOIL ncrit=9 |  |  |  | L/D Max: | 47.4373 | at alpha= | 7 | deg
Re: | 250000 |  |  | Cd Min: | 0.24311 | at alpha= | -20 | deg
Mach: | 0.5 |  |  | Cl=0 at alpha= | -2.6461 | deg
|  |  |  | @ Cl=0.1, Cd= | 0.017553
|  |  |  | @ Cl=0.4, Cd= | 0.024295
|  |  |  | @ Cl=0.6, Cd= | 0.027077
alpha (deg) | Cl | Cd | Cm | Cl/Cd
-20 | -0.5583 | 0.24311 | 0.0002 | -2.2965
-19.5 | -0.5334 | 0.23394 | -0.0047 | -2.2801
-19 | -0.5064 | 0.22609 | -0.0091 | -2.2398
-18.5 | -0.4827 | 0.21829 | -0.0149 | -2.2113
-18 | -0.4737 | 0.21262 | -0.0243 | -2.2279
-17.5 | -0.4364 | 0.20168 | -0.0272 | -2.1638
-17 | -0.4089 | 0.19398 | -0.0328 | -2.1079
-16.5 | -0.3988 | 0.18758 | -0.0432 | -2.126
-16 | -0.3532 | 0.17656 | -0.0501 | -2.0005
-15.5 | -0.3256 | 0.16925 | -0.0547 | -1.9238
-15 | -0.3281 | 0.16368 | -0.0608 | -2.0045
-14.5 | -0.3101 | 0.15499 | -0.063 | -2.0008
-14 | -0.2827 | 0.1481 | -0.064 | -1.9088
-13.5 | -0.2699 | 0.14133 | -0.068 | -1.9097
-13 | -0.278 | 0.1333 | -0.0747 | -2.0855
-12.5 | -0.2442 | 0.12642 | -0.0748 | -1.9317
-12 | -0.2297 | 0.11974 | -0.0776 | -1.9183
-11 | -0.2165 | 0.1041 | -0.0862 | -2.0797
-10.5 | -0.2036 | 0.09746 | -0.0893 | -2.0891
-10 | -0.2205 | 0.08723 | -0.0973 | -2.5278
-9.5 | -0.2035 | 0.08111 | -0.0979 | -2.5089
-9 | -0.2065 | 0.07236 | -0.1032 | -2.8538
-8 | -0.3434 | 0.04307 | -0.118 | -7.9731
-7.5 | -0.3628 | 0.03861 | -0.1121 | -9.3965
-7 | -0.3636 | 0.03487 | -0.1067 | -10.4273
-6.5 | -0.3427 | 0.03041 | -0.1023 | -11.2693
-6 | -0.303 | 0.02671 | -0.0992 | -11.3441
-5.5 | -0.2505 | 0.02396 | -0.0971 | -10.4549
-5 | -0.194 | 0.02205 | -0.0949 | -8.7982
-4.5 | -0.1437 | 0.02091 | -0.0923 | -6.8723
-4 | -0.1009 | 0.01946 | -0.0886 | -5.185
-3.5 | -0.0608 | 0.01882 | -0.0849 | -3.2306
-3 | -0.0264 | 0.0172 | -0.0806 | -1.5349
-2.5 | 0.0109 | 0.01602 | -0.0756 | 0.6804
-2 | 0.0548 | 0.01706 | -0.0721 | 3.2122
-1.5 | 0.1135 | 0.0177 | -0.0686 | 6.4124
-1 | 0.1514 | 0.01883 | -0.0649 | 8.0404
-0.5 | 0.2178 | 0.0188 | -0.0653 | 11.5851
0 | 0.2481 | 0.02015 | -0.0612 | 12.3127
0.5 | 0.3131 | 0.02024 | -0.0615 | 15.4694
1 | 0.3812 | 0.02034 | -0.0623 | 18.7414
2 | 0.4005 | 0.0244 | -0.0489 | 16.4139
2.5 | 0.4818 | 0.02386 | -0.0507 | 20.1928
4 | 0.584 | 0.02703 | -0.0381 | 21.6056
6 | 0.8467 | 0.0278 | -0.0401 | 30.4568
6.5 | 0.955 | 0.02302 | -0.0396 | 41.4857
7 | 1.0218 | 0.02154 | -0.0366 | 47.4373
7.5 | 1.0452 | 0.02271 | -0.0303 | 46.0238
8.5 | 0.9641 | 0.0346 | -0.0139 | 27.8642
9 | 0.9439 | 0.04083 | -0.0095 | 23.1178
9.5 | 0.9463 | 0.04603 | -0.0064 | 20.5583
10 | 0.9556 | 0.05089 | -0.0038 | 18.7778
10.5 | 0.9732 | 0.05518 | -0.0012 | 17.6368
11 | 1.0018 | 0.05874 | 0.0018 | 17.0548
11.5 | 1.0275 | 0.06306 | 0.0043 | 16.294
12 | 1.041 | 0.06903 | 0.006 | 15.0804
12.5 | 1.0341 | 0.07769 | 0.0056 | 13.3106

## 25. Re 500k Mach 0.00 (1)
BIGFOIL.COM POLAR EXPORT
NACA65-416 a=0.6
NACA65-416 a=0.6 |  |  |  | Cl Max: | 1.437 | at alpha= | 12.5 | deg
JavaFoil+Calcfoil stall+Eppler ext transition |  |  |  | L/D Max: | 100.38 | at alpha= | 5.5 | deg
Re: | 500000 |  |  | Cd Min: | 0.00723 | at alpha= | -1 | deg
Mach: | 0 |  |  | Cl=0 at alpha= | -2.8115 | deg
|  |  |  | @ Cl=0.1, Cd= | 0.0076806
|  |  |  | @ Cl=0.4, Cd= | 0.0079056
|  |  |  | @ Cl=0.6, Cd= | 0.0083058
alpha (deg) | Cl | Cd | Cm | Cl/Cd
-20 | -0.674 | 0.21119 | -0.012 | -3.191
-19.5 | -0.694 | 0.19433 | -0.013 | -3.572
-19 | -0.714 | 0.18545 | -0.013 | -3.851
-18.5 | -0.733 | 0.17867 | -0.013 | -4.103
-18 | -0.751 | 0.17011 | -0.014 | -4.413
-17.5 | -0.767 | 0.15658 | -0.014 | -4.899
-17 | -0.781 | 0.14975 | -0.014 | -5.218
-16.5 | -0.794 | 0.14069 | -0.015 | -5.643
-16 | -0.802 | 0.13368 | -0.015 | -6.001
-15.5 | -0.806 | 0.1255 | -0.015 | -6.422
-15 | -0.807 | 0.11867 | -0.015 | -6.803
-14.5 | -0.805 | 0.10991 | -0.016 | -7.328
-14 | -0.801 | 0.10542 | -0.016 | -7.594
-13.5 | -0.793 | 0.10027 | -0.016 | -7.904
-13 | -0.779 | 0.09422 | -0.017 | -8.269
-12.5 | -0.762 | 0.08828 | -0.017 | -8.63
-12 | -0.741 | 0.08294 | -0.018 | -8.94
-11.5 | -0.718 | 0.07744 | -0.018 | -9.277
-11 | -0.692 | 0.07289 | -0.018 | -9.496
-10.5 | -0.664 | 0.06859 | -0.019 | -9.674
-10 | -0.632 | 0.06498 | -0.019 | -9.726
-9.5 | -0.599 | 0.06093 | -0.021 | -9.824
-9 | -0.562 | 0.05743 | -0.021 | -9.79
-8.5 | -0.523 | 0.05362 | -0.022 | -9.758
-8 | -0.483 | 0.05039 | -0.023 | -9.575
-7.5 | -0.441 | 0.04749 | -0.024 | -9.278
-7 | -0.488 | 0.01274 | -0.049 | -38.29
-6.5 | -0.434 | 0.01238 | -0.05 | -35.065
-6 | -0.38 | 0.01207 | -0.052 | -31.477
-5.5 | -0.322 | 0.0117 | -0.053 | -27.538
-5 | -0.264 | 0.01134 | -0.053 | -23.257
-4.5 | -0.204 | 0.01096 | -0.054 | -18.634
-4 | -0.144 | 0.01073 | -0.055 | -13.445
-3.5 | -0.084 | 0.0105 | -0.056 | -7.988
-3 | -0.023 | 0.01034 | -0.057 | -2.228
-2.5 | 0.038 | 0.01017 | -0.058 | 3.74
-2 | 0.099 | 0.00768 | -0.059 | 12.926
-1.5 | 0.161 | 0.00772 | -0.06 | 20.841
-1 | 0.222 | 0.00723 | -0.061 | 30.762
-0.5 | 0.284 | 0.00772 | -0.061 | 36.737
0 | 0.342 | 0.00782 | -0.062 | 43.787
0.5 | 0.403 | 0.00791 | -0.063 | 50.905
1 | 0.463 | 0.00799 | -0.064 | 57.92
1.5 | 0.522 | 0.00811 | -0.064 | 64.45
2 | 0.582 | 0.00826 | -0.065 | 70.458
2.5 | 0.641 | 0.00841 | -0.066 | 76.307
3 | 0.7 | 0.00857 | -0.067 | 81.778
3.5 | 0.759 | 0.00877 | -0.068 | 86.545
4 | 0.813 | 0.00897 | -0.068 | 90.633
4.5 | 0.869 | 0.00921 | -0.069 | 94.448
5 | 0.925 | 0.00946 | -0.07 | 97.797
5.5 | 0.979 | 0.00976 | -0.071 | 100.38
6 | 1.025 | 0.01736 | -0.071 | 59.02
6.5 | 1.075 | 0.01793 | -0.072 | 59.973
7 | 1.124 | 0.01877 | -0.072 | 59.882
7.5 | 1.171 | 0.01961 | -0.073 | 59.684
8 | 1.215 | 0.02055 | -0.074 | 59.116
8.5 | 1.257 | 0.02151 | -0.075 | 58.427
9 | 1.296 | 0.02266 | -0.075 | 57.173
9.5 | 1.331 | 0.02389 | -0.076 | 55.738
10 | 1.363 | 0.0251 | -0.077 | 54.302
10.5 | 1.389 | 0.02644 | -0.077 | 52.513
11 | 1.409 | 0.02789 | -0.078 | 50.539
11.5 | 1.425 | 0.02927 | -0.079 | 48.692
12 | 1.436 | 0.03088 | -0.079 | 46.497
12.5 | 1.437 | 0.0326 | -0.079 | 44.088
13 | 1.227 | 0.08901 | -0.04 | 13.785
13.5 | 1.226 | 0.09449 | -0.043 | 12.977
14 | 1.214 | 0.10128 | -0.04 | 11.986
14.5 | 1.2 | 0.10724 | -0.04 | 11.192
15 | 1.181 | 0.1138 | -0.038 | 10.378
15.5 | 1.16 | 0.12167 | -0.038 | 9.535
16 | 1.136 | 0.12831 | -0.038 | 8.855
16.5 | 1.11 | 0.1373 | -0.039 | 8.085
17 | 1.081 | 0.14618 | -0.039 | 7.393
17.5 | 1.05 | 0.15566 | -0.039 | 6.748

## 26. Re 500k Mach 0.00 (2)
BIGFOIL.COM POLAR EXPORT
NACA65-416 a=0.6
NACA65-416 a=0.6 |  |  |  | Cl Max: | 1.2784 | at alpha= | 18.5 | deg
XFOIL ncrit=9 |  |  |  | L/D Max: | 112.187 | at alpha= | 6.5 | deg
Re: | 500000 |  |  | Cd Min: | 0.14158 | at alpha= | -15 | deg
Mach: | 0 |  |  | Cl=0 at alpha= | -2.831 | deg
|  |  |  | @ Cl=0.1, Cd= | 0.0088849
|  |  |  | @ Cl=0.4, Cd= | 0.0090473
|  |  |  | @ Cl=0.6, Cd= | 0.009253
alpha (deg) | Cl | Cd | Cm | Cl/Cd
-15 | -0.3874 | 0.14158 | -0.0465 | -2.7363
-14.5 | -0.3709 | 0.13643 | -0.0483 | -2.7186
-14 | -0.3766 | 0.12568 | -0.0548 | -2.9965
-13.5 | -0.3936 | 0.11145 | -0.0618 | -3.5316
-13 | -0.3785 | 0.1066 | -0.0631 | -3.5507
-12.5 | -0.3685 | 0.10041 | -0.0659 | -3.67
-12 | -0.3738 | 0.0909 | -0.0708 | -4.1122
-11.5 | -0.4513 | 0.06656 | -0.0876 | -6.7803
-11 | -0.5165 | 0.05547 | -0.0919 | -9.3113
-10.5 | -0.5637 | 0.04952 | -0.0878 | -11.3833
-10 | -0.6695 | 0.02997 | -0.0745 | -22.339
-9.5 | -0.6351 | 0.02685 | -0.0728 | -23.6536
-9 | -0.593 | 0.02451 | -0.0719 | -24.1942
-8.5 | -0.5484 | 0.02249 | -0.0711 | -24.3842
-8 | -0.5009 | 0.02042 | -0.0704 | -24.5299
-7.5 | -0.4513 | 0.01877 | -0.07 | -24.0437
-7 | -0.4014 | 0.01756 | -0.0695 | -22.8588
-6.5 | -0.3557 | 0.01568 | -0.0686 | -22.6849
-6 | -0.3075 | 0.01471 | -0.0679 | -20.9041
-5.5 | -0.2586 | 0.0139 | -0.0672 | -18.6043
-5 | -0.2107 | 0.01298 | -0.0664 | -16.2327
-4.5 | -0.1591 | 0.01238 | -0.0662 | -12.8514
-4 | -0.1074 | 0.01176 | -0.0659 | -9.1327
-3.5 | -0.0639 | 0.01013 | -0.065 | -6.308
-3 | -0.0191 | 0.00883 | -0.064 | -2.1631
-2.5 | 0.0374 | 0.00882 | -0.0643 | 4.2404
-2 | 0.0941 | 0.00887 | -0.0647 | 10.6088
-1.5 | 0.1494 | 0.00901 | -0.0647 | 16.5816
-1 | 0.2069 | 0.00902 | -0.0651 | 22.9379
-0.5 | 0.2645 | 0.00903 | -0.0659 | 29.2913
0 | 0.3223 | 0.00904 | -0.0667 | 35.6527
0.5 | 0.3803 | 0.00902 | -0.0674 | 42.1619
1 | 0.4381 | 0.0091 | -0.0682 | 48.1429
2 | 0.5523 | 0.00917 | -0.0695 | 60.229
2.5 | 0.6098 | 0.00927 | -0.0702 | 65.7821
3 | 0.6651 | 0.00935 | -0.0705 | 71.1337
3.5 | 0.7213 | 0.00936 | -0.0709 | 77.062
4 | 0.7757 | 0.00938 | -0.0708 | 82.6972
4.5 | 0.8296 | 0.00929 | -0.0705 | 89.3003
5 | 0.8794 | 0.00908 | -0.0692 | 96.8502
5.5 | 0.9224 | 0.00888 | -0.0664 | 103.8739
6 | 0.9677 | 0.00894 | -0.0643 | 108.2438
6.5 | 1.031 | 0.00919 | -0.0666 | 112.1872
7 | 1.0671 | 0.0102 | -0.0644 | 104.6176
7.5 | 1.0397 | 0.01248 | -0.0512 | 83.3093
8 | 1.0201 | 0.01561 | -0.0416 | 65.3491
8.5 | 1.0074 | 0.01915 | -0.0344 | 52.6057
9 | 1.0032 | 0.02264 | -0.0288 | 44.311
9.5 | 1.017 | 0.02528 | -0.0253 | 40.2294
10 | 1.0372 | 0.02759 | -0.0227 | 37.5933
10.5 | 1.0522 | 0.0304 | -0.0198 | 34.6118
11 | 1.0745 | 0.03281 | -0.0179 | 32.7492
11.5 | 1.0901 | 0.03585 | -0.0157 | 30.4073
12 | 1.1041 | 0.03917 | -0.0136 | 28.1874
12.5 | 1.1244 | 0.04206 | -0.012 | 26.7332
13 | 1.1441 | 0.0451 | -0.0107 | 25.3681
13.5 | 1.1596 | 0.04855 | -0.0091 | 23.8847
14 | 1.1809 | 0.05163 | -0.0079 | 22.8724
14.5 | 1.2022 | 0.05483 | -0.007 | 21.926
15 | 1.2219 | 0.05828 | -0.0065 | 20.966
15.5 | 1.2391 | 0.06205 | -0.0062 | 19.9694
16 | 1.2609 | 0.06556 | -0.005 | 19.2328
16.5 | 1.268 | 0.0708 | -0.0053 | 17.9096
17 | 1.2734 | 0.07645 | -0.0059 | 16.6566
17.5 | 1.2771 | 0.0825 | -0.0069 | 15.48
18 | 1.2769 | 0.08927 | -0.0087 | 14.3038
18.5 | 1.2784 | 0.09591 | -0.0107 | 13.3292
19 | 1.2623 | 0.10564 | -0.0133 | 11.9491
19.5 | 1.238 | 0.11738 | -0.0188 | 10.5469
20 | 1.2077 | 0.13102 | -0.026 | 9.2177

## 27. Re 500k Mach 0.10 (1)
BIGFOIL.COM POLAR EXPORT
NACA65-416 a=0.6
NACA65-416 a=0.6 |  |  |  | Cl Max: | 1.43 | at alpha= | 12 | deg
JavaFoil+Calcfoil stall+Eppler ext transition |  |  |  | L/D Max: | 100.243 | at alpha= | 5.5 | deg
Re: | 500000 |  |  | Cd Min: | 0.00727 | at alpha= | -1 | deg
Mach: | 0.1 |  |  | Cl=0 at alpha= | -2.8115 | deg
|  |  |  | @ Cl=0.1, Cd= | 0.00767
|  |  |  | @ Cl=0.4, Cd= | 0.0079233
|  |  |  | @ Cl=0.6, Cd= | 0.008333
alpha (deg) | Cl | Cd | Cm | Cl/Cd
-19.5 | -0.646 | 0.20693 | -0.013 | -3.121
-19 | -0.669 | 0.1919 | -0.013 | -3.487
-18.5 | -0.692 | 0.18195 | -0.013 | -3.801
-18 | -0.713 | 0.17366 | -0.014 | -4.105
-17.5 | -0.733 | 0.1648 | -0.014 | -4.446
-17 | -0.751 | 0.1538 | -0.014 | -4.883
-16.5 | -0.767 | 0.14561 | -0.015 | -5.267
-16 | -0.779 | 0.13776 | -0.015 | -5.653
-15.5 | -0.786 | 0.12732 | -0.015 | -6.173
-15 | -0.79 | 0.12069 | -0.015 | -6.547
-14.5 | -0.791 | 0.11302 | -0.016 | -7.003
-14 | -0.789 | 0.10705 | -0.016 | -7.371
-13.5 | -0.783 | 0.10073 | -0.016 | -7.777
-13 | -0.772 | 0.09499 | -0.017 | -8.129
-12.5 | -0.756 | 0.08859 | -0.017 | -8.539
-12 | -0.738 | 0.08296 | -0.018 | -8.895
-11.5 | -0.716 | 0.0777 | -0.018 | -9.213
-11 | -0.691 | 0.07301 | -0.019 | -9.464
-10.5 | -0.663 | 0.06869 | -0.019 | -9.652
-10 | -0.633 | 0.06501 | -0.02 | -9.731
-9.5 | -0.599 | 0.06137 | -0.021 | -9.764
-9 | -0.563 | 0.0574 | -0.021 | -9.811
-8.5 | -0.524 | 0.05386 | -0.022 | -9.738
-8 | -0.484 | 0.05061 | -0.023 | -9.561
-7.5 | -0.442 | 0.04764 | -0.024 | -9.276
-7 | -0.489 | 0.01277 | -0.05 | -38.33
-6.5 | -0.436 | 0.01246 | -0.051 | -34.972
-6 | -0.382 | 0.01218 | -0.052 | -31.333
-5.5 | -0.324 | 0.01174 | -0.053 | -27.565
-5 | -0.265 | 0.01134 | -0.054 | -23.356
-4.5 | -0.205 | 0.01097 | -0.055 | -18.713
-4 | -0.145 | 0.01073 | -0.056 | -13.521
-3.5 | -0.084 | 0.01049 | -0.056 | -8.033
-3 | -0.023 | 0.01033 | -0.057 | -2.241
-2.5 | 0.038 | 0.01015 | -0.058 | 3.766
-2 | 0.1 | 0.00767 | -0.059 | 13.014
-1.5 | 0.162 | 0.00776 | -0.06 | 20.845
-1 | 0.223 | 0.00727 | -0.061 | 30.722
-0.5 | 0.285 | 0.00773 | -0.062 | 36.901
0 | 0.344 | 0.00783 | -0.062 | 43.914
0.5 | 0.404 | 0.00793 | -0.063 | 50.987
1 | 0.465 | 0.00804 | -0.064 | 57.831
1.5 | 0.525 | 0.00816 | -0.065 | 64.308
2 | 0.585 | 0.0083 | -0.066 | 70.485
2.5 | 0.644 | 0.00843 | -0.066 | 76.46
3 | 0.704 | 0.00863 | -0.067 | 81.563
3.5 | 0.763 | 0.00881 | -0.068 | 86.625
4 | 0.817 | 0.00901 | -0.069 | 90.697
4.5 | 0.873 | 0.00924 | -0.07 | 94.511
5 | 0.929 | 0.00954 | -0.07 | 97.378
5.5 | 0.984 | 0.00981 | -0.071 | 100.243
6 | 1.029 | 0.01752 | -0.071 | 58.72
6.5 | 1.08 | 0.01807 | -0.072 | 59.737
7 | 1.128 | 0.01892 | -0.073 | 59.637
7.5 | 1.175 | 0.01978 | -0.073 | 59.398
8 | 1.219 | 0.02078 | -0.074 | 58.653
8.5 | 1.26 | 0.02174 | -0.075 | 57.984
9 | 1.299 | 0.0229 | -0.076 | 56.721
9.5 | 1.334 | 0.02415 | -0.076 | 55.231
10 | 1.365 | 0.02543 | -0.077 | 53.669
10.5 | 1.389 | 0.02678 | -0.078 | 51.876
11 | 1.408 | 0.02823 | -0.078 | 49.885
11.5 | 1.422 | 0.02968 | -0.079 | 47.912
12 | 1.43 | 0.03165 | -0.079 | 45.198
12.5 | 1.217 | 0.08463 | -0.04 | 14.382
13 | 1.225 | 0.08854 | -0.046 | 13.836
13.5 | 1.212 | 0.09573 | -0.04 | 12.657
14 | 1.198 | 0.10222 | -0.04 | 11.722
14.5 | 1.18 | 0.10884 | -0.039 | 10.839
15 | 1.157 | 0.11706 | -0.037 | 9.887
15.5 | 1.132 | 0.1231 | -0.037 | 9.196
16 | 1.104 | 0.13087 | -0.039 | 8.439
16.5 | 1.073 | 0.13833 | -0.038 | 7.755
17 | 1.04 | 0.15056 | -0.039 | 6.905

## 28. Re 500k Mach 0.10 (2)
BIGFOIL.COM POLAR EXPORT
NACA65-416 a=0.6
NACA65-416 a=0.6 |  |  |  | Cl Max: | 1.263 | at alpha= | 17.5 | deg
XFOIL ncrit=9 |  |  |  | L/D Max: | 111.857 | at alpha= | 6.5 | deg
Re: | 500000 |  |  | Cd Min: | 0.14252 | at alpha= | -15 | deg
Mach: | 0.1 |  |  | Cl=0 at alpha= | -2.8304 | deg
|  |  |  | @ Cl=0.1, Cd= | 0.0089124
|  |  |  | @ Cl=0.4, Cd= | 0.0090842
|  |  |  | @ Cl=0.6, Cd= | 0.0092951
alpha (deg) | Cl | Cd | Cm | Cl/Cd
-15 | -0.3857 | 0.14252 | -0.0462 | -2.7063
-14.5 | -0.3688 | 0.13731 | -0.0481 | -2.6859
-14 | -0.3636 | 0.12924 | -0.0523 | -2.8134
-13.5 | -0.3885 | 0.11296 | -0.0615 | -3.4393
-13 | -0.3728 | 0.1081 | -0.0627 | -3.4487
-12.5 | -0.3619 | 0.10199 | -0.0654 | -3.5484
-12 | -0.3648 | 0.09288 | -0.0701 | -3.9276
-11.5 | -0.4298 | 0.06954 | -0.0862 | -6.1806
-10.5 | -0.5505 | 0.05063 | -0.0896 | -10.873
-10 | -0.664 | 0.03119 | -0.0764 | -21.2889
-9 | -0.5934 | 0.02512 | -0.0732 | -23.6226
-8.5 | -0.5497 | 0.02301 | -0.0721 | -23.8896
-8 | -0.5026 | 0.02078 | -0.0714 | -24.1867
-7.5 | -0.453 | 0.01902 | -0.0708 | -23.817
-7 | -0.4027 | 0.01788 | -0.0703 | -22.5224
-6.5 | -0.3565 | 0.01584 | -0.0694 | -22.5063
-6 | -0.3082 | 0.01483 | -0.0686 | -20.7822
-5.5 | -0.2593 | 0.014 | -0.0678 | -18.5214
-5 | -0.211 | 0.01308 | -0.067 | -16.1315
-4.5 | -0.1596 | 0.01243 | -0.0667 | -12.8399
-4 | -0.1077 | 0.01181 | -0.0664 | -9.1194
-3.5 | -0.0628 | 0.01033 | -0.0656 | -6.0794
-3 | -0.0193 | 0.00886 | -0.0644 | -2.1783
-2.5 | 0.0376 | 0.00886 | -0.0647 | 4.2438
-2 | 0.0947 | 0.0089 | -0.0651 | 10.6404
-1.5 | 0.1503 | 0.00903 | -0.065 | 16.6445
-1 | 0.2081 | 0.00906 | -0.0655 | 22.9691
-0.5 | 0.2659 | 0.00906 | -0.0662 | 29.3488
0 | 0.3242 | 0.00908 | -0.067 | 35.7048
0.5 | 0.3825 | 0.00906 | -0.0678 | 42.2185
1 | 0.4404 | 0.00914 | -0.0685 | 48.1838
1.5 | 0.4978 | 0.00919 | -0.0692 | 54.1676
2 | 0.5556 | 0.00921 | -0.0698 | 60.3257
2.5 | 0.613 | 0.00932 | -0.0705 | 65.7725
3 | 0.6688 | 0.00939 | -0.0708 | 71.2247
3.5 | 0.7258 | 0.00942 | -0.0713 | 77.0488
4 | 0.78 | 0.00944 | -0.0711 | 82.6271
4.5 | 0.8349 | 0.00935 | -0.0709 | 89.2941
5 | 0.8853 | 0.00914 | -0.0696 | 96.86
5.5 | 0.9279 | 0.00893 | -0.0667 | 103.9082
6 | 0.9729 | 0.00899 | -0.0644 | 108.2202
6.5 | 1.0358 | 0.00926 | -0.0665 | 111.8575
7 | 1.0666 | 0.01039 | -0.0633 | 102.6564
7.5 | 1.0369 | 0.01278 | -0.0499 | 81.1346
8 | 1.0169 | 0.01605 | -0.0405 | 63.3583
8.5 | 1.0041 | 0.01969 | -0.0333 | 50.9954
9 | 1.0005 | 0.0232 | -0.0279 | 43.125
9.5 | 1.0147 | 0.02587 | -0.0244 | 39.223
10 | 1.0352 | 0.02821 | -0.0219 | 36.6962
10.5 | 1.0506 | 0.03106 | -0.0191 | 33.8249
11 | 1.0725 | 0.03358 | -0.0171 | 31.9387
11.5 | 1.0868 | 0.03677 | -0.0148 | 29.5567
12 | 1.102 | 0.04007 | -0.0128 | 27.5019
12.5 | 1.122 | 0.04306 | -0.0112 | 26.0567
13 | 1.142 | 0.04615 | -0.0099 | 24.7454
13.5 | 1.1572 | 0.04966 | -0.008 | 23.3025
14 | 1.18 | 0.05272 | -0.0071 | 22.3824
14.5 | 1.201 | 0.05604 | -0.0062 | 21.4311
15 | 1.2199 | 0.05967 | -0.0057 | 20.4441
15.5 | 1.2374 | 0.0635 | -0.0052 | 19.4866
16 | 1.2549 | 0.06766 | -0.0043 | 18.5471
16.5 | 1.2598 | 0.07335 | -0.0047 | 17.1752
17 | 1.2622 | 0.07956 | -0.0055 | 15.8648
17.5 | 1.263 | 0.08621 | -0.0069 | 14.6503
18 | 1.2598 | 0.09363 | -0.0091 | 13.4551
18.5 | 1.2571 | 0.10113 | -0.0115 | 12.4305
19.5 | 1.2032 | 0.12585 | -0.0225 | 9.5606
20 | 1.1683 | 0.1412 | -0.0315 | 8.2741

## 29. Re 500k Mach 0.25 (1)
BIGFOIL.COM POLAR EXPORT
NACA65-416 a=0.6
NACA65-416 a=0.6 |  |  |  | Cl Max: | 1.389 | at alpha= | 11 | deg
JavaFoil+Calcfoil stall+Eppler ext transition |  |  |  | L/D Max: | 98.901 | at alpha= | 5.5 | deg
Re: | 500000 |  |  | Cd Min: | 0.00775 | at alpha= | -1.5 | deg
Mach: | 0.25 |  |  | Cl=0 at alpha= | -2.8095 | deg
|  |  |  | @ Cl=0.1, Cd= | 0.0079219
|  |  |  | @ Cl=0.4, Cd= | 0.0080634
|  |  |  | @ Cl=0.6, Cd= | 0.00848
alpha (deg) | Cl | Cd | Cm | Cl/Cd
-18 | -0.354 | 0.26261 | -0.014 | -1.347
-17.5 | -0.415 | 0.2331 | -0.014 | -1.781
-17 | -0.472 | 0.20616 | -0.014 | -2.289
-16.5 | -0.524 | 0.17784 | -0.014 | -2.948
-16 | -0.57 | 0.16782 | -0.015 | -3.394
-15.5 | -0.607 | 0.14967 | -0.015 | -4.056
-15 | -0.64 | 0.13662 | -0.016 | -4.681
-14.5 | -0.667 | 0.12629 | -0.016 | -5.279
-14 | -0.688 | 0.11663 | -0.016 | -5.899
-13.5 | -0.703 | 0.11074 | -0.016 | -6.35
-13 | -0.709 | 0.10193 | -0.017 | -6.96
-12.5 | -0.709 | 0.09401 | -0.017 | -7.537
-12 | -0.702 | 0.08839 | -0.018 | -7.946
-11.5 | -0.691 | 0.08201 | -0.018 | -8.428
-11 | -0.675 | 0.0763 | -0.019 | -8.846
-10.5 | -0.654 | 0.07153 | -0.019 | -9.146
-10 | -0.629 | 0.06691 | -0.02 | -9.401
-9.5 | -0.6 | 0.06302 | -0.021 | -9.523
-9 | -0.567 | 0.05858 | -0.021 | -9.683
-8.5 | -0.53 | 0.05481 | -0.022 | -9.669
-8 | -0.491 | 0.05149 | -0.023 | -9.535
-7.5 | -0.45 | 0.04849 | -0.024 | -9.269
-7 | -0.407 | 0.04541 | -0.026 | -8.953
-6.5 | -0.444 | 0.01279 | -0.052 | -34.699
-6 | -0.388 | 0.01229 | -0.053 | -31.567
-5.5 | -0.331 | 0.01141 | -0.054 | -28.987
-5 | -0.272 | 0.01161 | -0.055 | -23.383
-4.5 | -0.211 | 0.01125 | -0.056 | -18.71
-4 | -0.149 | 0.01096 | -0.057 | -13.579
-3.5 | -0.087 | 0.01069 | -0.058 | -8.092
-3 | -0.024 | 0.01052 | -0.059 | -2.261
-2.5 | 0.039 | 0.0104 | -0.06 | 3.777
-2 | 0.103 | 0.0078 | -0.061 | 13.151
-1.5 | 0.166 | 0.00775 | -0.061 | 21.458
-1 | 0.23 | 0.00779 | -0.062 | 29.471
-0.5 | 0.293 | 0.00784 | -0.063 | 37.381
0 | 0.353 | 0.00798 | -0.064 | 44.21
0.5 | 0.415 | 0.00809 | -0.065 | 51.28
1 | 0.477 | 0.00819 | -0.066 | 58.179
1.5 | 0.538 | 0.00833 | -0.066 | 64.583
2 | 0.6 | 0.00848 | -0.067 | 70.719
2.5 | 0.661 | 0.00864 | -0.068 | 76.449
3 | 0.721 | 0.00882 | -0.069 | 81.783
3.5 | 0.782 | 0.00906 | -0.07 | 86.355
4 | 0.837 | 0.00929 | -0.07 | 90.125
4.5 | 0.895 | 0.00954 | -0.071 | 93.738
5 | 0.951 | 0.00983 | -0.072 | 96.839
5.5 | 1.007 | 0.01018 | -0.073 | 98.901
6 | 1.053 | 0.01843 | -0.073 | 57.129
6.5 | 1.104 | 0.01897 | -0.074 | 58.194
7 | 1.152 | 0.01986 | -0.075 | 58.034
7.5 | 1.198 | 0.02085 | -0.075 | 57.45
8 | 1.24 | 0.02189 | -0.076 | 56.668
8.5 | 1.279 | 0.02308 | -0.077 | 55.421
9 | 1.314 | 0.02441 | -0.077 | 53.824
9.5 | 1.344 | 0.0257 | -0.078 | 52.311
10 | 1.368 | 0.02728 | -0.079 | 50.162
10.5 | 1.383 | 0.02888 | -0.079 | 47.881
11 | 1.389 | 0.03016 | -0.08 | 46.048
11.5 | 1.178 | 0.07717 | -0.041 | 15.261
12 | 1.171 | 0.08335 | -0.04 | 14.051
12.5 | 1.157 | 0.08917 | -0.038 | 12.972
13 | 1.136 | 0.09536 | -0.037 | 11.913
13.5 | 1.104 | 0.10256 | -0.036 | 10.761
14 | 1.061 | 0.11015 | -0.035 | 9.628
14.5 | 1.01 | 0.12171 | -0.037 | 8.3
15 | 0.952 | 0.12875 | -0.036 | 7.395
15.5 | 0.887 | 0.14184 | -0.036 | 6.257
16 | 0.817 | 0.15357 | -0.036 | 5.322

## 30. Re 500k Mach 0.25 (2)
BIGFOIL.COM POLAR EXPORT
NACA65-416 a=0.6
NACA65-416 a=0.6 |  |  |  | Cl Max: | 1.2066 | at alpha= | 15.5 | deg
XFOIL ncrit=9 |  |  |  | L/D Max: | 109.003 | at alpha= | 6.5 | deg
Re: | 500000 |  |  | Cd Min: | 0.22912 | at alpha= | 20 | deg
Mach: | 0.25 |  |  | Cl=0 at alpha= | -2.8342 | deg
|  |  |  | @ Cl=0.1, Cd= | 0.0090746
|  |  |  | @ Cl=0.4, Cd= | 0.0093367
|  |  |  | @ Cl=0.6, Cd= | 0.0095617
alpha (deg) | Cl | Cd | Cm | Cl/Cd
-20 | -0.5325 | 0.22249 | 0.0021 | -2.3934
-19.5 | -0.5142 | 0.21588 | -0.0024 | -2.3819
-19 | -0.5076 | 0.20708 | -0.0096 | -2.4512
-18.5 | -0.4834 | 0.20018 | -0.0121 | -2.4148
-18 | -0.4627 | 0.19436 | -0.0158 | -2.3806
-17.5 | -0.445 | 0.18737 | -0.0203 | -2.375
-16.5 | -0.4041 | 0.17059 | -0.0336 | -2.3688
-15.5 | -0.3956 | 0.15356 | -0.0442 | -2.5762
-15 | -0.3767 | 0.14716 | -0.0453 | -2.5598
-14.5 | -0.3582 | 0.14159 | -0.0475 | -2.5298
-13.5 | -0.3662 | 0.11989 | -0.0601 | -3.0545
-13 | -0.3476 | 0.11466 | -0.0614 | -3.0316
-12.5 | -0.3341 | 0.10865 | -0.064 | -3.075
-12 | -0.3313 | 0.10024 | -0.0684 | -3.3051
-11.5 | -0.3995 | 0.07593 | -0.0876 | -5.2614
-11 | -0.4441 | 0.06544 | -0.0942 | -6.7864
-10.5 | -0.493 | 0.05842 | -0.0951 | -8.4389
-10 | -0.5471 | 0.04297 | -0.0932 | -12.7321
-9.5 | -0.5769 | 0.03659 | -0.0866 | -15.7666
-9 | -0.578 | 0.03006 | -0.0816 | -19.2282
-8.5 | -0.5495 | 0.02627 | -0.0787 | -20.9174
-8 | -0.5087 | 0.0232 | -0.0769 | -21.9267
-7.5 | -0.4614 | 0.02066 | -0.0756 | -22.333
-7 | -0.4104 | 0.0189 | -0.0747 | -21.7143
-6.5 | -0.3607 | 0.01679 | -0.0739 | -21.483
-6 | -0.3115 | 0.01554 | -0.0727 | -20.045
-5.5 | -0.262 | 0.01456 | -0.0716 | -17.9945
-5 | -0.2106 | 0.01378 | -0.0708 | -15.283
-4.5 | -0.1617 | 0.01278 | -0.0697 | -12.6526
-4 | -0.1088 | 0.01215 | -0.0692 | -8.9547
-3.5 | -0.0569 | 0.0113 | -0.0686 | -5.0354
-3 | -0.0192 | 0.00904 | -0.0668 | -2.1239
-2.5 | 0.0387 | 0.00906 | -0.0669 | 4.2715
-2 | 0.0976 | 0.00907 | -0.0672 | 10.7607
-1.5 | 0.155 | 0.00918 | -0.067 | 16.8845
-1 | 0.2141 | 0.00928 | -0.0674 | 23.0711
-0.5 | 0.2739 | 0.00926 | -0.0682 | 29.5788
0 | 0.3343 | 0.00927 | -0.069 | 36.0626
0.5 | 0.3943 | 0.00933 | -0.0698 | 42.2615
1 | 0.4535 | 0.0094 | -0.0705 | 48.2447
1.5 | 0.5133 | 0.0094 | -0.0712 | 54.6064
2 | 0.5733 | 0.00952 | -0.0719 | 60.2206
2.5 | 0.6309 | 0.00961 | -0.0723 | 65.6504
3 | 0.69 | 0.00967 | -0.0728 | 71.3547
3.5 | 0.7486 | 0.00977 | -0.0732 | 76.6223
4 | 0.8049 | 0.00975 | -0.073 | 82.5538
4.5 | 0.8605 | 0.00971 | -0.0724 | 88.62
5 | 0.9119 | 0.00943 | -0.0707 | 96.702
5.5 | 0.9568 | 0.00923 | -0.0677 | 103.662
6 | 0.9996 | 0.00931 | -0.0644 | 107.3684
6.5 | 1.0606 | 0.00973 | -0.0656 | 109.0031
7 | 1.0579 | 0.01132 | -0.0561 | 93.4541
7.5 | 1.0238 | 0.01462 | -0.0437 | 70.0274
8 | 1.0023 | 0.01854 | -0.0351 | 54.0615
8.5 | 0.9871 | 0.02269 | -0.0282 | 43.5037
9 | 0.9895 | 0.02614 | -0.0236 | 37.8539
9.5 | 1.0059 | 0.02895 | -0.0204 | 34.7461
10 | 1.025 | 0.03171 | -0.0178 | 32.3242
10.5 | 1.0414 | 0.03485 | -0.0152 | 29.8824
11 | 1.0612 | 0.03787 | -0.0131 | 28.0222
11.5 | 1.0705 | 0.04183 | -0.0106 | 25.5917
12 | 1.0916 | 0.04501 | -0.0089 | 24.2524
12.5 | 1.112 | 0.04834 | -0.0072 | 23.0037
13 | 1.1318 | 0.0518 | -0.0058 | 21.8494
13.5 | 1.1521 | 0.05531 | -0.004 | 20.8299
14 | 1.1731 | 0.05904 | -0.0028 | 19.8696
14.5 | 1.1901 | 0.06337 | -0.002 | 18.7802
15 | 1.2019 | 0.06835 | -0.0018 | 17.5845
15.5 | 1.2066 | 0.07456 | -0.0014 | 16.1829
16 | 1.1986 | 0.08264 | -0.0027 | 14.5039
16.5 | 1.182 | 0.09244 | -0.0053 | 12.7867
17 | 1.1588 | 0.10386 | -0.0095 | 11.1573
17.5 | 1.1311 | 0.11687 | -0.0156 | 9.6783
18 | 1.097 | 0.13213 | -0.0242 | 8.3024
18.5 | 1.0661 | 0.14818 | -0.0344 | 7.1946
19 | 0.9385 | 0.19525 | -0.0623 | 4.8067
19.5 | 0.925 | 0.21318 | -0.0713 | 4.3391
20 | 0.9251 | 0.22912 | -0.0783 | 4.0376

## 31. Re 500k Mach 0.50 (1)
BIGFOIL.COM POLAR EXPORT
NACA65-416 a=0.6
NACA65-416 a=0.6 |  |  |  | Cl Max: | 1.267 | at alpha= | 8 | deg
JavaFoil+Calcfoil stall+Eppler ext transition |  |  |  | L/D Max: | 91.216 | at alpha= | 5 | deg
Re: | 500000 |  |  | Cd Min: | 0.0082 | at alpha= | -1.5 | deg
Mach: | 0.5 |  |  | Cl=0 at alpha= | -2.8099 | deg
|  |  |  | @ Cl=0.1, Cd= | 0.010829
|  |  |  | @ Cl=0.4, Cd= | 0.0086522
|  |  |  | @ Cl=0.6, Cd= | 0.0092012
alpha (deg) | Cl | Cd | Cm | Cl/Cd
-20 | -0.958 | 0.22967 | -0.019 | -4.17
-19.5 | -0.931 | 0.2257 | -0.019 | -4.123
-19 | -0.904 | 0.22029 | -0.019 | -4.102
-18.5 | -0.875 | 0.21145 | -0.02 | -4.139
-18 | -0.847 | 0.19917 | -0.019 | -4.252
-17.5 | -0.819 | 0.19691 | -0.02 | -4.161
-17 | -0.792 | 0.19642 | -0.02 | -4.033
-16.5 | -0.765 | 0.19013 | -0.021 | -4.022
-16 | -0.737 | 0.17765 | -0.021 | -4.15
-15.5 | -0.708 | 0.17312 | -0.02 | -4.09
-15 | -0.681 | 0.16912 | -0.021 | -4.024
-14.5 | -0.653 | 0.16516 | -0.021 | -3.954
-14 | -0.626 | 0.1613 | -0.022 | -3.878
-13.5 | -0.598 | 0.15755 | -0.022 | -3.795
-13 | -0.569 | 0.1406 | -0.021 | -4.048
-12.5 | -0.541 | 0.14009 | -0.021 | -3.864
-12 | -0.514 | 0.13336 | -0.021 | -3.851
-11.5 | -0.486 | 0.13049 | -0.022 | -3.724
-11 | -0.458 | 0.12016 | -0.022 | -3.813
-10.5 | -0.43 | 0.11587 | -0.023 | -3.714
-10 | -0.402 | 0.11589 | -0.021 | -3.467
-9.5 | -0.374 | 0.10244 | -0.022 | -3.651
-9 | -0.346 | 0.0997 | -0.022 | -3.472
-8.5 | -0.318 | 0.09547 | -0.023 | -3.334
-8 | -0.437 | 0.06198 | -0.023 | -7.048
-7.5 | -0.442 | 0.0553 | -0.023 | -7.99
-7 | -0.418 | 0.05021 | -0.024 | -8.329
-6.5 | -0.382 | 0.04611 | -0.026 | -8.29
-6 | -0.34 | 0.04308 | -0.028 | -7.881
-5.5 | -0.292 | 0.04004 | -0.03 | -7.293
-5 | -0.295 | 0.0129 | -0.061 | -22.892
-4.5 | -0.231 | 0.01188 | -0.062 | -19.433
-4 | -0.164 | 0.01192 | -0.063 | -13.775
-3.5 | -0.096 | 0.01165 | -0.064 | -8.265
-3 | -0.027 | 0.01136 | -0.065 | -2.333
-2.5 | 0.044 | 0.01105 | -0.066 | 3.967
-2 | 0.115 | 0.01077 | -0.067 | 10.632
-1.5 | 0.186 | 0.0082 | -0.068 | 22.654
-1 | 0.257 | 0.00823 | -0.069 | 31.173
-0.5 | 0.328 | 0.00833 | -0.07 | 39.333
0 | 0.391 | 0.00863 | -0.071 | 45.277
0.5 | 0.46 | 0.0088 | -0.072 | 52.205
1 | 0.528 | 0.00899 | -0.073 | 58.712
1.5 | 0.596 | 0.00919 | -0.074 | 64.9
2 | 0.664 | 0.00938 | -0.074 | 70.847
2.5 | 0.732 | 0.00963 | -0.075 | 76.04
3 | 0.799 | 0.00995 | -0.076 | 80.323
3.5 | 0.867 | 0.01026 | -0.077 | 84.494
4 | 0.925 | 0.0106 | -0.078 | 87.239
4.5 | 0.987 | 0.01104 | -0.079 | 89.406
5 | 1.047 | 0.01148 | -0.08 | 91.216
5.5 | 1.099 | 0.02096 | -0.08 | 52.459
6 | 1.152 | 0.0224 | -0.081 | 51.43
6.5 | 1.198 | 0.02378 | -0.082 | 50.398
7 | 1.236 | 0.02526 | -0.082 | 48.944
7.5 | 1.262 | 0.02669 | -0.083 | 47.268
8 | 1.267 | 0.02867 | -0.084 | 44.215
8.5 | 1.047 | 0.05901 | -0.04 | 17.744
9 | 0.932 | 0.06784 | -0.033 | 13.731
9.5 | 0.68 | 0.09559 | -0.033 | 7.115
10 | 0.708 | 0.1131 | -0.037 | 6.257
10.5 | 0.735 | 0.11034 | -0.037 | 6.659
11 | 0.761 | 0.119 | -0.037 | 6.399
11.5 | 0.788 | 0.12197 | -0.039 | 6.464
12 | 0.816 | 0.13952 | -0.043 | 5.852
12.5 | 0.843 | 0.13549 | -0.043 | 6.223
13 | 0.87 | 0.14537 | -0.043 | 5.982

## 32. Re 500k Mach 0.50 (2)
BIGFOIL.COM POLAR EXPORT
NACA65-416 a=0.6
NACA65-416 a=0.6 |  |  |  | Cl Max: | 1.0806 | at alpha= | 6.5 | deg
XFOIL ncrit=9 |  |  |  | L/D Max: | 95.5687 | at alpha= | 5.5 | deg
Re: | 500000 |  |  | Cd Min: | 0.24171 | at alpha= | -20 | deg
Mach: | 0.5 |  |  | Cl=0 at alpha= | -3.0596 | deg
|  |  |  | @ Cl=0.1, Cd= | 0.0099196
|  |  |  | @ Cl=0.4, Cd= | 0.01043
|  |  |  | @ Cl=0.6, Cd= | 0.01083
alpha (deg) | Cl | Cd | Cm | Cl/Cd
-20 | -0.5567 | 0.24171 | 0.0039 | -2.3032
-19.5 | -0.5354 | 0.23303 | -0.0027 | -2.2976
-19 | -0.5171 | 0.22452 | -0.0096 | -2.3031
-17.5 | -0.4403 | 0.20106 | -0.0251 | -2.1899
-17 | -0.4261 | 0.19283 | -0.0291 | -2.2097
-16.5 | -0.4035 | 0.18625 | -0.0319 | -2.1664
-16 | -0.384 | 0.17877 | -0.0362 | -2.148
-15.5 | -0.3803 | 0.16958 | -0.0432 | -2.2426
-15 | -0.3504 | 0.16271 | -0.0449 | -2.1535
-14.5 | -0.3298 | 0.15567 | -0.0487 | -2.1186
-14 | -0.3288 | 0.14642 | -0.0563 | -2.2456
-13.5 | -0.3087 | 0.13822 | -0.0593 | -2.2334
-13 | -0.2851 | 0.13172 | -0.0619 | -2.1644
-12.5 | -0.27 | 0.12442 | -0.0658 | -2.1701
-12 | -0.2752 | 0.11359 | -0.0748 | -2.4227
-11.5 | -0.258 | 0.10635 | -0.0764 | -2.426
-11 | -0.2436 | 0.09943 | -0.0797 | -2.45
-10.5 | -0.2355 | 0.09157 | -0.084 | -2.5718
-10 | -0.2749 | 0.07141 | -0.0964 | -3.8496
-9.5 | -0.3004 | 0.05858 | -0.1055 | -5.128
-9 | -0.3339 | 0.0484 | -0.1119 | -6.8988
-8.5 | -0.3639 | 0.04094 | -0.1136 | -8.8886
-8 | -0.3897 | 0.0351 | -0.1112 | -11.1026
-7.5 | -0.407 | 0.03068 | -0.1047 | -13.266
-7 | -0.3982 | 0.02647 | -0.0992 | -15.0434
-6.5 | -0.3668 | 0.02263 | -0.0952 | -16.2086
-6 | -0.3191 | 0.01968 | -0.0926 | -16.2144
-5.5 | -0.2637 | 0.01761 | -0.0904 | -14.9744
-5 | -0.2096 | 0.01605 | -0.0881 | -13.0592
-4.5 | -0.1577 | 0.01481 | -0.0854 | -10.6482
-4 | -0.1067 | 0.01375 | -0.0829 | -7.76
-3.5 | -0.051 | 0.01296 | -0.0812 | -3.9352
-3 | 0.0069 | 0.01218 | -0.0799 | 0.5665
-2.5 | 0.0426 | 0.00984 | -0.0766 | 4.3293
-2 | 0.1075 | 0.00993 | -0.0762 | 10.8258
-1.5 | 0.1738 | 0.01007 | -0.076 | 17.2592
-1 | 0.2389 | 0.0103 | -0.0757 | 23.1942
-0.5 | 0.3053 | 0.01036 | -0.0762 | 29.4691
0 | 0.3742 | 0.01038 | -0.0771 | 36.0501
0.5 | 0.441 | 0.01051 | -0.0777 | 41.96
1 | 0.5061 | 0.01067 | -0.078 | 47.4321
1.5 | 0.5743 | 0.01074 | -0.0787 | 53.473
2 | 0.6397 | 0.01097 | -0.079 | 58.3136
2.5 | 0.703 | 0.0112 | -0.0788 | 62.7679
3 | 0.7723 | 0.01129 | -0.0793 | 68.4057
3.5 | 0.8316 | 0.0116 | -0.0782 | 71.6897
4 | 0.9008 | 0.01156 | -0.0782 | 77.9239
4.5 | 0.9577 | 0.01166 | -0.0759 | 82.1355
5 | 1.0185 | 0.01108 | -0.0731 | 91.9224
5.5 | 1.0503 | 0.01099 | -0.0655 | 95.5687
6 | 1.0627 | 0.01137 | -0.0547 | 93.4653
6.5 | 1.0806 | 0.01337 | -0.049 | 80.8227
7 | 1.0343 | 0.01809 | -0.0366 | 57.1752
7.5 | 0.9923 | 0.0237 | -0.027 | 41.8692
8 | 0.9633 | 0.02938 | -0.02 | 32.7876
8.5 | 0.9523 | 0.03455 | -0.0151 | 27.563
9 | 0.9673 | 0.03845 | -0.0118 | 25.1573
9.5 | 0.9815 | 0.0427 | -0.0089 | 22.9859
10 | 0.9969 | 0.04707 | -0.0064 | 21.1791
10.5 | 1.0101 | 0.05176 | -0.004 | 19.5151
11 | 1.0297 | 0.05611 | -0.0017 | 18.3515
11.5 | 1.0486 | 0.06071 | 0.0004 | 17.2723

## 33. Re 750k Mach 0.00 (1)
BIGFOIL.COM POLAR EXPORT
NACA65-416 a=0.6
NACA65-416 a=0.6 |  |  |  | Cl Max: | 1.447 | at alpha= | 13 | deg
JavaFoil+Calcfoil stall+Eppler ext transition |  |  |  | L/D Max: | 116.45 | at alpha= | 5.5 | deg
Re: | 750000 |  |  | Cd Min: | 0.00656 | at alpha= | 1 | deg
Mach: | 0 |  |  | Cl=0 at alpha= | -2.8115 | deg
|  |  |  | @ Cl=0.1, Cd= | 0.006721
|  |  |  | @ Cl=0.4, Cd= | 0.0070521
|  |  |  | @ Cl=0.6, Cd= | 0.0072685
alpha (deg) | Cl | Cd | Cm | Cl/Cd
-20 | -0.674 | 0.19977 | -0.013 | -3.376
-19.5 | -0.695 | 0.18417 | -0.013 | -3.771
-19 | -0.715 | 0.18028 | -0.014 | -3.965
-18.5 | -0.734 | 0.17053 | -0.014 | -4.302
-18 | -0.751 | 0.15763 | -0.014 | -4.766
-17.5 | -0.768 | 0.15033 | -0.015 | -5.107
-17 | -0.782 | 0.14307 | -0.015 | -5.466
-16.5 | -0.795 | 0.13467 | -0.015 | -5.901
-16 | -0.803 | 0.12791 | -0.016 | -6.277
-15.5 | -0.806 | 0.12101 | -0.015 | -6.663
-15 | -0.808 | 0.11403 | -0.016 | -7.084
-14.5 | -0.806 | 0.10687 | -0.016 | -7.54
-14 | -0.801 | 0.10108 | -0.016 | -7.923
-13.5 | -0.793 | 0.09577 | -0.017 | -8.279
-13 | -0.779 | 0.0906 | -0.017 | -8.603
-12.5 | -0.762 | 0.08523 | -0.018 | -8.944
-12 | -0.742 | 0.08002 | -0.018 | -9.271
-11.5 | -0.719 | 0.07455 | -0.019 | -9.646
-11 | -0.693 | 0.0708 | -0.019 | -9.786
-10.5 | -0.664 | 0.06612 | -0.02 | -10.05
-10 | -0.633 | 0.0629 | -0.021 | -10.062
-9.5 | -0.599 | 0.05889 | -0.022 | -10.18
-9 | -0.563 | 0.05538 | -0.022 | -10.168
-8.5 | -0.637 | 0.01317 | -0.046 | -48.377
-8 | -0.592 | 0.0127 | -0.048 | -46.615
-7.5 | -0.542 | 0.01219 | -0.049 | -44.425
-7 | -0.49 | 0.01176 | -0.05 | -41.636
-6.5 | -0.437 | 0.0115 | -0.051 | -37.995
-6 | -0.38 | 0.01102 | -0.052 | -34.496
-5.5 | -0.322 | 0.01061 | -0.053 | -30.39
-5 | -0.264 | 0.01029 | -0.053 | -25.638
-4.5 | -0.204 | 0.00999 | -0.054 | -20.443
-4 | -0.144 | 0.00976 | -0.055 | -14.784
-3.5 | -0.084 | 0.00958 | -0.056 | -8.758
-3 | -0.023 | 0.00938 | -0.057 | -2.455
-2.5 | 0.038 | 0.00922 | -0.058 | 4.128
-2 | 0.099 | 0.00672 | -0.059 | 14.785
-1.5 | 0.161 | 0.00678 | -0.06 | 23.736
-1 | 0.222 | 0.0068 | -0.061 | 32.689
-0.5 | 0.284 | 0.00688 | -0.062 | 41.247
0 | 0.345 | 0.00698 | -0.063 | 49.42
0.5 | 0.406 | 0.00706 | -0.063 | 57.574
1 | 0.466 | 0.00656 | -0.064 | 70.972
1.5 | 0.526 | 0.00714 | -0.065 | 73.644
2 | 0.586 | 0.00724 | -0.066 | 80.879
2.5 | 0.645 | 0.00736 | -0.067 | 87.746
3 | 0.705 | 0.00751 | -0.067 | 93.878
3.5 | 0.764 | 0.00766 | -0.068 | 99.765
4 | 0.819 | 0.00785 | -0.069 | 104.285
4.5 | 0.875 | 0.00804 | -0.07 | 108.875
5 | 0.931 | 0.00824 | -0.07 | 113.079
5.5 | 0.986 | 0.00847 | -0.071 | 116.45
6 | 1.027 | 0.01603 | -0.071 | 64.057
6.5 | 1.078 | 0.01657 | -0.072 | 65.031
7 | 1.126 | 0.01732 | -0.073 | 65.051
7.5 | 1.173 | 0.01811 | -0.073 | 64.801
8 | 1.218 | 0.01897 | -0.074 | 64.174
8.5 | 1.26 | 0.01985 | -0.075 | 63.458
9 | 1.299 | 0.02093 | -0.075 | 62.049
9.5 | 1.334 | 0.02202 | -0.076 | 60.589
10 | 1.366 | 0.02317 | -0.077 | 58.966
10.5 | 1.392 | 0.02442 | -0.078 | 57.013
11 | 1.413 | 0.02575 | -0.078 | 54.872
11.5 | 1.429 | 0.02708 | -0.079 | 52.773
12 | 1.44 | 0.02863 | -0.079 | 50.297
12.5 | 1.446 | 0.03012 | -0.08 | 48.026
13 | 1.447 | 0.03199 | -0.081 | 45.244
13.5 | 1.44 | 0.03398 | -0.081 | 42.368
14 | 1.423 | 0.03655 | -0.081 | 38.923
14.5 | 1.394 | 0.0408 | -0.081 | 34.178
15 | 1.187 | 0.10952 | -0.045 | 10.835
15.5 | 1.164 | 0.1165 | -0.044 | 9.994
16 | 1.14 | 0.12297 | -0.044 | 9.272
16.5 | 1.114 | 0.13146 | -0.044 | 8.47
17 | 1.083 | 0.13918 | -0.043 | 7.783
17.5 | 1.053 | 0.1471 | -0.043 | 7.156
18 | 1.02 | 0.15481 | -0.043 | 6.59

## 34. Re 750k Mach 0.00 (2)
BIGFOIL.COM POLAR EXPORT
NACA65-416 a=0.6
NACA65-416 a=0.6 |  |  |  | Cl Max: | 1.3139 | at alpha= | 18.5 | deg
XFOIL ncrit=9 |  |  |  | L/D Max: | 126.159 | at alpha= | 6 | deg
Re: | 750000 |  |  | Cd Min: | 0.16435 | at alpha= | -16.5 | deg
Mach: | 0 |  |  | Cl=0 at alpha= | -2.8428 | deg
|  |  |  | @ Cl=0.1, Cd= | 0.00732
|  |  |  | @ Cl=0.4, Cd= | 0.0074026
|  |  |  | @ Cl=0.6, Cd= | 0.007496
alpha (deg) | Cl | Cd | Cm | Cl/Cd
-16.5 | -0.4195 | 0.16435 | -0.0321 | -2.5525
-16 | -0.4057 | 0.15862 | -0.0347 | -2.5577
-15.5 | -0.4117 | 0.14637 | -0.0414 | -2.8127
-15 | -0.4058 | 0.1378 | -0.0448 | -2.9448
-14.5 | -0.3888 | 0.13279 | -0.0472 | -2.9279
-14 | -0.3774 | 0.12607 | -0.0506 | -2.9936
-13.5 | -0.5849 | 0.0652 | -0.0837 | -8.9709
-13 | -0.6628 | 0.05064 | -0.0906 | -13.0885
-12.5 | -0.7153 | 0.04206 | -0.0902 | -17.0067
-11.5 | -0.7669 | 0.03217 | -0.079 | -23.839
-11 | -0.752 | 0.02943 | -0.0752 | -25.5522
-10.5 | -0.7292 | 0.02641 | -0.0722 | -27.6108
-10 | -0.6951 | 0.02255 | -0.0708 | -30.8248
-9.5 | -0.6522 | 0.02096 | -0.0699 | -31.1164
-9 | -0.6071 | 0.01959 | -0.0691 | -30.9903
-8.5 | -0.5602 | 0.01828 | -0.0685 | -30.6455
-8 | -0.512 | 0.01696 | -0.0679 | -30.1887
-7.5 | -0.4628 | 0.01603 | -0.0673 | -28.8709
-7 | -0.4194 | 0.01425 | -0.0661 | -29.4316
-6.5 | -0.3703 | 0.01343 | -0.0656 | -27.5726
-6 | -0.3203 | 0.01271 | -0.0651 | -25.2006
-5.5 | -0.2688 | 0.01213 | -0.0648 | -22.1599
-5 | -0.2191 | 0.01126 | -0.0643 | -19.4583
-4.5 | -0.1654 | 0.01082 | -0.0644 | -15.2865
-4 | -0.112 | 0.01034 | -0.0644 | -10.8317
-3.5 | -0.0598 | 0.00959 | -0.0644 | -6.2357
-3 | -0.0172 | 0.00766 | -0.0636 | -2.2454
-2.5 | 0.0375 | 0.00737 | -0.0638 | 5.0882
-2 | 0.0953 | 0.00732 | -0.0644 | 13.0191
-1.5 | 0.1528 | 0.00732 | -0.065 | 20.8743
-1 | 0.2099 | 0.00741 | -0.0654 | 28.3266
-0.5 | 0.2681 | 0.00738 | -0.0662 | 36.3279
0 | 0.3265 | 0.00735 | -0.067 | 44.4218
0.5 | 0.3848 | 0.0074 | -0.0678 | 52
1 | 0.4428 | 0.00741 | -0.0686 | 59.7571
1.5 | 0.5009 | 0.00743 | -0.0695 | 67.4159
2 | 0.5587 | 0.00746 | -0.0702 | 74.8928
2.5 | 0.6161 | 0.00751 | -0.0709 | 82.0373
3 | 0.6732 | 0.00753 | -0.0716 | 89.4024
3.5 | 0.73 | 0.00758 | -0.0721 | 96.3061
4 | 0.7854 | 0.00752 | -0.0723 | 104.4415
4.5 | 0.8395 | 0.00748 | -0.0722 | 112.2326
5 | 0.89 | 0.00747 | -0.0713 | 119.1432
5.5 | 0.9397 | 0.00759 | -0.0704 | 123.8076
6 | 0.9853 | 0.00781 | -0.0686 | 126.1588
6.5 | 1.0159 | 0.00841 | -0.064 | 120.7967
7 | 1.0238 | 0.01073 | -0.0575 | 95.4147
7.5 | 1.0095 | 0.01311 | -0.0474 | 77.0023
8 | 1.0045 | 0.01586 | -0.0401 | 63.3354
8.5 | 1.0053 | 0.01873 | -0.0343 | 53.6733
9 | 1.0193 | 0.02111 | -0.0304 | 48.2852
9.5 | 1.0413 | 0.02314 | -0.0276 | 45
10 | 1.0652 | 0.02512 | -0.0251 | 42.4045
10.5 | 1.0858 | 0.0274 | -0.0226 | 39.6277
11 | 1.1107 | 0.02949 | -0.0207 | 37.6636
11.5 | 1.1282 | 0.03223 | -0.0183 | 35.0047
12 | 1.144 | 0.03525 | -0.0162 | 32.4539
12.5 | 1.1654 | 0.03793 | -0.0146 | 30.725
13 | 1.1871 | 0.04067 | -0.0133 | 29.1886
13.5 | 1.2011 | 0.04421 | -0.0118 | 27.1681
14 | 1.2106 | 0.04826 | -0.0102 | 25.085
14.5 | 1.2316 | 0.05144 | -0.0096 | 23.9425
15 | 1.2493 | 0.05504 | -0.009 | 22.698
15.5 | 1.2655 | 0.05889 | -0.0087 | 21.4892
16 | 1.2783 | 0.06322 | -0.0086 | 20.2199
16.5 | 1.2852 | 0.06824 | -0.0082 | 18.8335
17 | 1.2966 | 0.07315 | -0.0089 | 17.7252
17.5 | 1.3046 | 0.0786 | -0.0096 | 16.598
18 | 1.3098 | 0.08462 | -0.011 | 15.4786
18.5 | 1.3139 | 0.09101 | -0.0128 | 14.4369
19 | 1.3137 | 0.09816 | -0.0151 | 13.3833
19.5 | 1.3104 | 0.10589 | -0.0179 | 12.3751
20 | 1.2955 | 0.11565 | -0.0216 | 11.2019

## 35. Re 750k Mach 0.10 (1)
BIGFOIL.COM POLAR EXPORT
NACA65-416 a=0.6
NACA65-416 a=0.6 |  |  |  | Cl Max: | 1.438 | at alpha= | 12.5 | deg
JavaFoil+Calcfoil stall+Eppler ext transition |  |  |  | L/D Max: | 116.292 | at alpha= | 5.5 | deg
Re: | 750000 |  |  | Cd Min: | 0.0067 | at alpha= | -2 | deg
Mach: | 0.1 |  |  | Cl=0 at alpha= | -2.8115 | deg
|  |  |  | @ Cl=0.1, Cd= | 0.0067
|  |  |  | @ Cl=0.4, Cd= | 0.0070929
|  |  |  | @ Cl=0.6, Cd= | 0.007288
alpha (deg) | Cl | Cd | Cm | Cl/Cd
-19.5 | -0.646 | 0.19088 | -0.013 | -3.385
-19 | -0.669 | 0.18367 | -0.013 | -3.645
-18.5 | -0.692 | 0.17128 | -0.014 | -4.04
-18 | -0.713 | 0.16128 | -0.014 | -4.423
-17.5 | -0.733 | 0.15791 | -0.014 | -4.643
-17 | -0.752 | 0.14383 | -0.015 | -5.225
-16.5 | -0.768 | 0.13881 | -0.015 | -5.529
-16 | -0.779 | 0.12823 | -0.015 | -6.077
-15.5 | -0.787 | 0.12086 | -0.016 | -6.508
-15 | -0.79 | 0.11444 | -0.016 | -6.908
-14.5 | -0.792 | 0.10849 | -0.016 | -7.297
-14 | -0.789 | 0.1025 | -0.016 | -7.702
-13.5 | -0.784 | 0.09676 | -0.017 | -8.1
-13 | -0.773 | 0.09116 | -0.017 | -8.474
-12.5 | -0.757 | 0.08586 | -0.018 | -8.815
-12 | -0.739 | 0.07999 | -0.019 | -9.234
-11.5 | -0.716 | 0.07512 | -0.019 | -9.536
-11 | -0.692 | 0.07057 | -0.02 | -9.805
-10.5 | -0.664 | 0.06686 | -0.02 | -9.929
-10 | -0.634 | 0.06306 | -0.021 | -10.046
-9.5 | -0.6 | 0.05936 | -0.022 | -10.11
-9 | -0.564 | 0.05569 | -0.022 | -10.13
-8.5 | -0.526 | 0.05153 | -0.025 | -10.218
-8 | -0.593 | 0.01274 | -0.048 | -46.558
-7.5 | -0.543 | 0.01228 | -0.049 | -44.223
-7 | -0.491 | 0.01184 | -0.05 | -41.477
-6.5 | -0.439 | 0.01154 | -0.051 | -37.993
-6 | -0.382 | 0.01103 | -0.052 | -34.615
-5.5 | -0.324 | 0.0107 | -0.053 | -30.25
-5 | -0.265 | 0.01027 | -0.054 | -25.791
-4.5 | -0.205 | 0.01003 | -0.055 | -20.465
-4 | -0.145 | 0.00979 | -0.056 | -14.809
-3.5 | -0.084 | 0.00957 | -0.056 | -8.804
-3 | -0.023 | 0.00941 | -0.057 | -2.46
-2.5 | 0.038 | 0.00924 | -0.058 | 4.138
-2 | 0.1 | 0.0067 | -0.059 | 14.891
-1.5 | 0.162 | 0.00676 | -0.06 | 23.935
-1 | 0.223 | 0.00684 | -0.061 | 32.68
-0.5 | 0.285 | 0.00687 | -0.062 | 41.498
0 | 0.347 | 0.00698 | -0.063 | 49.722
0.5 | 0.408 | 0.00711 | -0.064 | 57.44
1 | 0.468 | 0.00706 | -0.064 | 66.252
1.5 | 0.528 | 0.00716 | -0.065 | 73.81
2 | 0.588 | 0.00726 | -0.066 | 81.011
2.5 | 0.648 | 0.0074 | -0.067 | 87.586
3 | 0.708 | 0.00753 | -0.068 | 94.106
3.5 | 0.768 | 0.00768 | -0.068 | 99.974
4 | 0.822 | 0.00788 | -0.069 | 104.316
4.5 | 0.879 | 0.00807 | -0.07 | 109.001
5 | 0.935 | 0.00831 | -0.071 | 112.56
5.5 | 0.99 | 0.00852 | -0.072 | 116.292
6 | 1.031 | 0.01616 | -0.071 | 63.843
6.5 | 1.082 | 0.0167 | -0.072 | 64.798
7 | 1.131 | 0.01747 | -0.073 | 64.73
7.5 | 1.178 | 0.01826 | -0.074 | 64.475
8 | 1.222 | 0.01919 | -0.074 | 63.664
8.5 | 1.263 | 0.02004 | -0.075 | 63.022
9 | 1.302 | 0.02115 | -0.076 | 61.547
9.5 | 1.337 | 0.0223 | -0.076 | 59.961
10 | 1.368 | 0.02345 | -0.077 | 58.342
10.5 | 1.392 | 0.02473 | -0.078 | 56.3
11 | 1.412 | 0.02613 | -0.079 | 54.022
11.5 | 1.426 | 0.02748 | -0.079 | 51.887
12 | 1.434 | 0.02921 | -0.08 | 49.101
12.5 | 1.438 | 0.0306 | -0.08 | 46.995
13 | 1.435 | 0.03286 | -0.081 | 43.681
13.5 | 1.424 | 0.03471 | -0.081 | 41.024
14 | 1.4 | 0.03783 | -0.081 | 37.011
14.5 | 1.188 | 0.10323 | -0.047 | 11.506
15 | 1.16 | 0.11195 | -0.042 | 10.364
15.5 | 1.135 | 0.11807 | -0.042 | 9.609
16 | 1.108 | 0.12521 | -0.044 | 8.846
16.5 | 1.075 | 0.1335 | -0.043 | 8.053
17 | 1.042 | 0.1429 | -0.043 | 7.29
17.5 | 1.006 | 0.15087 | -0.042 | 6.666

## 36. Re 750k Mach 0.10 (2)
BIGFOIL.COM POLAR EXPORT
NACA65-416 a=0.6
NACA65-416 a=0.6 |  |  |  | Cl Max: | 1.3015 | at alpha= | 18.5 | deg
XFOIL ncrit=9 |  |  |  | L/D Max: | 125.858 | at alpha= | 6 | deg
Re: | 750000 |  |  | Cd Min: | 0.16511 | at alpha= | -16.5 | deg
Mach: | 0.1 |  |  | Cl=0 at alpha= | -2.8481 | deg
|  |  |  | @ Cl=0.1, Cd= | 0.0073493
|  |  |  | @ Cl=0.4, Cd= | 0.0074456
|  |  |  | @ Cl=0.6, Cd= | 0.0075297
alpha (deg) | Cl | Cd | Cm | Cl/Cd
-16.5 | -0.4191 | 0.16511 | -0.0319 | -2.5383
-16 | -0.4049 | 0.15941 | -0.0345 | -2.54
-15.5 | -0.4097 | 0.14747 | -0.0412 | -2.7782
-15 | -0.4035 | 0.13876 | -0.0447 | -2.9079
-14.5 | -0.386 | 0.13374 | -0.0471 | -2.8862
-14 | -0.3741 | 0.12712 | -0.0504 | -2.9429
-13.5 | -0.5318 | 0.07457 | -0.0775 | -7.1316
-13 | -0.6153 | 0.05592 | -0.0895 | -11.0032
-12.5 | -0.6723 | 0.04577 | -0.092 | -14.6887
-12 | -0.7167 | 0.0386 | -0.0893 | -18.5674
-11.5 | -0.7428 | 0.03378 | -0.0833 | -21.9893
-11 | -0.7418 | 0.03062 | -0.0779 | -24.226
-10.5 | -0.7212 | 0.02836 | -0.0744 | -25.4302
-10 | -0.6952 | 0.0233 | -0.0723 | -29.8369
-9.5 | -0.6534 | 0.02149 | -0.0712 | -30.4048
-9 | -0.6089 | 0.01999 | -0.0702 | -30.4602
-8.5 | -0.562 | 0.01864 | -0.0695 | -30.1502
-8 | -0.5138 | 0.01722 | -0.0688 | -29.8374
-7.5 | -0.4645 | 0.01619 | -0.0682 | -28.6905
-7 | -0.4202 | 0.01443 | -0.067 | -29.1199
-6.5 | -0.3714 | 0.01354 | -0.0663 | -27.4298
-6 | -0.3214 | 0.01282 | -0.0658 | -25.0702
-5.5 | -0.2698 | 0.01219 | -0.0654 | -22.1329
-5 | -0.2199 | 0.01133 | -0.0649 | -19.4086
-4.5 | -0.1661 | 0.01087 | -0.0649 | -15.2806
-4 | -0.1123 | 0.01038 | -0.0649 | -10.8189
-3.5 | -0.0593 | 0.0097 | -0.0649 | -6.1134
-3 | -0.0165 | 0.00777 | -0.0641 | -2.1236
-2.5 | 0.0378 | 0.00739 | -0.0642 | 5.115
-2 | 0.0959 | 0.00735 | -0.0648 | 13.0476
-1.5 | 0.1538 | 0.00734 | -0.0654 | 20.9537
-1 | 0.2112 | 0.00743 | -0.0658 | 28.4253
-0.5 | 0.2697 | 0.0074 | -0.0665 | 36.4459
0 | 0.3285 | 0.00738 | -0.0674 | 44.5122
0.5 | 0.3871 | 0.00745 | -0.0682 | 51.9597
1 | 0.4454 | 0.00743 | -0.069 | 59.9462
1.5 | 0.5039 | 0.00745 | -0.0698 | 67.6376
2 | 0.5621 | 0.00751 | -0.0706 | 74.8469
2.5 | 0.6197 | 0.00754 | -0.0713 | 82.1883
3 | 0.6773 | 0.00757 | -0.0719 | 89.4716
3.5 | 0.7343 | 0.00761 | -0.0724 | 96.4915
4 | 0.7902 | 0.00756 | -0.0727 | 104.5238
4.5 | 0.8445 | 0.00752 | -0.0725 | 112.3005
5 | 0.8953 | 0.0075 | -0.0716 | 119.3733
5.5 | 0.945 | 0.00764 | -0.0706 | 123.6911
6 | 0.9905 | 0.00787 | -0.0687 | 125.8577
6.5 | 1.0191 | 0.00853 | -0.0636 | 119.4725
7 | 1.0215 | 0.01091 | -0.0561 | 93.6297
7.5 | 1.0077 | 0.01342 | -0.0463 | 75.0894
8 | 1.0024 | 0.01627 | -0.0391 | 61.6103
8.5 | 1.0031 | 0.01921 | -0.0334 | 52.2176
9 | 1.0182 | 0.02157 | -0.0296 | 47.2045
9.5 | 1.0403 | 0.02363 | -0.0268 | 44.0245
10 | 1.0633 | 0.02572 | -0.0242 | 41.3414
10.5 | 1.0845 | 0.02802 | -0.0217 | 38.7045
11 | 1.1089 | 0.03021 | -0.0198 | 36.7064
11.5 | 1.1247 | 0.03315 | -0.0173 | 33.9276
12 | 1.1419 | 0.03613 | -0.0153 | 31.6053
12.5 | 1.1627 | 0.03896 | -0.0137 | 29.8434
13 | 1.1838 | 0.04183 | -0.0124 | 28.3003
13.5 | 1.196 | 0.04562 | -0.0108 | 26.2166
14 | 1.2082 | 0.0495 | -0.0094 | 24.4081
14.5 | 1.2287 | 0.05283 | -0.0087 | 23.2576
15 | 1.2459 | 0.05657 | -0.0082 | 22.024
15.5 | 1.2613 | 0.06063 | -0.0079 | 20.8032
16 | 1.2725 | 0.06523 | -0.0077 | 19.5079
16.5 | 1.28 | 0.07038 | -0.0076 | 18.187
17 | 1.2897 | 0.07564 | -0.0083 | 17.0505
17.5 | 1.296 | 0.08148 | -0.0093 | 15.9057
18 | 1.2994 | 0.08792 | -0.0109 | 14.7793
18.5 | 1.3015 | 0.09482 | -0.0131 | 13.726
19 | 1.2986 | 0.10255 | -0.0157 | 12.6631
19.5 | 1.2847 | 0.11202 | -0.0191 | 11.4685
20 | 1.2718 | 0.12222 | -0.0239 | 10.4058

## 37. Re 750k Mach 0.25 (1)
BIGFOIL.COM POLAR EXPORT
NACA65-416 a=0.6
NACA65-416 a=0.6 |  |  |  | Cl Max: | 1.393 | at alpha= | 11 | deg
JavaFoil+Calcfoil stall+Eppler ext transition |  |  |  | L/D Max: | 114.771 | at alpha= | 5.5 | deg
Re: | 750000 |  |  | Cd Min: | 0.00655 | at alpha= | 0 | deg
Mach: | 0.25 |  |  | Cl=0 at alpha= | -2.8095 | deg
|  |  |  | @ Cl=0.1, Cd= | 0.0069186
|  |  |  | @ Cl=0.4, Cd= | 0.0069419
|  |  |  | @ Cl=0.6, Cd= | 0.0074041
alpha (deg) | Cl | Cd | Cm | Cl/Cd
-18 | -0.354 | 0.23439 | -0.014 | -1.51
-17.5 | -0.415 | 0.20794 | -0.014 | -1.998
-17 | -0.472 | 0.18528 | -0.015 | -2.548
-16.5 | -0.525 | 0.1697 | -0.015 | -3.091
-16 | -0.57 | 0.15685 | -0.015 | -3.633
-15.5 | -0.607 | 0.14163 | -0.016 | -4.288
-15 | -0.64 | 0.12845 | -0.016 | -4.98
-14.5 | -0.667 | 0.11905 | -0.016 | -5.602
-14 | -0.688 | 0.1108 | -0.017 | -6.212
-13.5 | -0.703 | 0.10446 | -0.017 | -6.733
-13 | -0.71 | 0.0975 | -0.017 | -7.279
-12.5 | -0.709 | 0.08995 | -0.018 | -7.88
-12 | -0.703 | 0.08453 | -0.018 | -8.311
-11.5 | -0.691 | 0.07899 | -0.019 | -8.754
-11 | -0.675 | 0.07328 | -0.019 | -9.215
-10.5 | -0.655 | 0.06886 | -0.02 | -9.506
-10 | -0.629 | 0.06442 | -0.02 | -9.77
-9.5 | -0.601 | 0.06076 | -0.022 | -9.891
-9 | -0.568 | 0.05674 | -0.022 | -10.012
-8.5 | -0.531 | 0.05325 | -0.023 | -9.968
-8 | -0.493 | 0.04951 | -0.026 | -9.949
-7.5 | -0.551 | 0.01268 | -0.05 | -43.434
-7 | -0.499 | 0.01223 | -0.051 | -40.832
-6.5 | -0.445 | 0.01177 | -0.052 | -37.836
-6 | -0.391 | 0.01135 | -0.053 | -34.418
-5.5 | -0.332 | 0.01099 | -0.054 | -30.162
-5 | -0.272 | 0.0106 | -0.055 | -25.625
-4.5 | -0.211 | 0.01025 | -0.056 | -20.542
-4 | -0.149 | 0.01001 | -0.057 | -14.871
-3.5 | -0.087 | 0.00975 | -0.058 | -8.871
-3 | -0.024 | 0.00958 | -0.059 | -2.483
-2.5 | 0.039 | 0.00933 | -0.06 | 4.211
-2 | 0.103 | 0.0068 | -0.061 | 15.077
-1.5 | 0.166 | 0.00687 | -0.062 | 24.212
-1 | 0.23 | 0.00694 | -0.063 | 33.067
-0.5 | 0.293 | 0.00704 | -0.064 | 41.597
0 | 0.355 | 0.00655 | -0.064 | 54.247
0.5 | 0.417 | 0.00709 | -0.065 | 58.881
1 | 0.48 | 0.00719 | -0.066 | 66.729
1.5 | 0.542 | 0.00729 | -0.067 | 74.29
2 | 0.603 | 0.00741 | -0.068 | 81.462
2.5 | 0.665 | 0.00754 | -0.069 | 88.191
3 | 0.726 | 0.00772 | -0.069 | 94.126
3.5 | 0.787 | 0.00789 | -0.07 | 99.848
4 | 0.843 | 0.00811 | -0.071 | 103.932
4.5 | 0.901 | 0.00832 | -0.072 | 108.34
5 | 0.958 | 0.00853 | -0.073 | 112.26
5.5 | 1.014 | 0.00883 | -0.073 | 114.771
6 | 1.055 | 0.01705 | -0.073 | 61.877
6.5 | 1.106 | 0.01751 | -0.074 | 63.175
7 | 1.155 | 0.01835 | -0.075 | 62.916
7.5 | 1.201 | 0.01927 | -0.075 | 62.3
8 | 1.243 | 0.02021 | -0.076 | 61.515
8.5 | 1.282 | 0.02132 | -0.077 | 60.151
9 | 1.317 | 0.02254 | -0.078 | 58.433
9.5 | 1.347 | 0.02372 | -0.078 | 56.792
10 | 1.372 | 0.02522 | -0.079 | 54.384
10.5 | 1.386 | 0.02671 | -0.08 | 51.896
11 | 1.393 | 0.02818 | -0.08 | 49.432
11.5 | 1.392 | 0.02994 | -0.081 | 46.482
12 | 1.381 | 0.03207 | -0.082 | 43.057
12.5 | 1.353 | 0.03514 | -0.081 | 38.494
13 | 1.139 | 0.09267 | -0.041 | 12.286
13.5 | 1.105 | 0.09926 | -0.039 | 11.136
14 | 1.062 | 0.10487 | -0.038 | 10.123
14.5 | 1.011 | 0.11501 | -0.039 | 8.792
15 | 0.953 | 0.12462 | -0.038 | 7.646
15.5 | 0.888 | 0.1343 | -0.038 | 6.613
16 | 0.818 | 0.14925 | -0.038 | 5.481

## 38. Re 750k Mach 0.25 (2)
BIGFOIL.COM POLAR EXPORT
NACA65-416 a=0.6
NACA65-416 a=0.6 |  |  |  | Cl Max: | 1.2359 | at alpha= | 16.5 | deg
XFOIL ncrit=9 |  |  |  | L/D Max: | 124.044 | at alpha= | 6 | deg
Re: | 750000 |  |  | Cd Min: | 0.16786 | at alpha= | 20 | deg
Mach: | 0.25 |  |  | Cl=0 at alpha= | -2.8868 | deg
|  |  |  | @ Cl=0.1, Cd= | 0.0074605
|  |  |  | @ Cl=0.4, Cd= | 0.0075702
|  |  |  | @ Cl=0.6, Cd= | 0.0077032
alpha (deg) | Cl | Cd | Cm | Cl/Cd
-15 | -0.393 | 0.14366 | -0.0442 | -2.7356
-14.5 | -0.3731 | 0.13854 | -0.0465 | -2.6931
-14 | -0.3587 | 0.13201 | -0.0499 | -2.7172
-13.5 | -0.3667 | 0.11892 | -0.0577 | -3.0836
-13 | -0.3759 | 0.10693 | -0.0633 | -3.5154
-12.5 | -0.3649 | 0.10085 | -0.0661 | -3.6182
-12 | -0.5466 | 0.05438 | -0.0934 | -10.0515
-11.5 | -0.5934 | 0.04492 | -0.0965 | -13.2102
-11 | -0.6267 | 0.0386 | -0.0949 | -16.2358
-10.5 | -0.6578 | 0.03404 | -0.0888 | -19.3243
-10 | -0.6693 | 0.02888 | -0.0827 | -23.1752
-9.5 | -0.6473 | 0.02533 | -0.0795 | -25.5547
-9 | -0.6116 | 0.02298 | -0.0772 | -26.6144
-8.5 | -0.5688 | 0.02086 | -0.0756 | -27.2675
-8 | -0.5221 | 0.01893 | -0.0742 | -27.5806
-7.5 | -0.4727 | 0.01734 | -0.0731 | -27.2607
-7 | -0.423 | 0.01578 | -0.0721 | -26.8061
-6.5 | -0.3765 | 0.01424 | -0.0707 | -26.4396
-6 | -0.3258 | 0.01341 | -0.0698 | -24.2953
-5.5 | -0.2742 | 0.0126 | -0.069 | -21.7619
-5 | -0.223 | 0.01174 | -0.0681 | -18.9949
-4.5 | -0.1692 | 0.01116 | -0.0677 | -15.1613
-4 | -0.1138 | 0.01061 | -0.0676 | -10.7257
-3.5 | -0.0579 | 0.0101 | -0.0676 | -5.7327
-3 | -0.0115 | 0.00855 | -0.0668 | -1.345
-2.5 | 0.0393 | 0.00749 | -0.0663 | 5.247
-2 | 0.0993 | 0.00746 | -0.0669 | 13.311
-1 | 0.2181 | 0.00755 | -0.0678 | 28.8874
-0.5 | 0.2786 | 0.00752 | -0.0686 | 37.0479
0 | 0.3394 | 0.00758 | -0.0695 | 44.7757
0.5 | 0.3995 | 0.00757 | -0.0703 | 52.7741
1 | 0.4601 | 0.0076 | -0.0712 | 60.5395
1.5 | 0.5203 | 0.00763 | -0.0719 | 68.1913
2 | 0.5802 | 0.00769 | -0.0727 | 75.4486
2.5 | 0.6401 | 0.00773 | -0.0734 | 82.8072
3 | 0.7 | 0.0078 | -0.0741 | 89.7436
3.5 | 0.7583 | 0.00782 | -0.0744 | 96.9693
4.5 | 0.8726 | 0.00777 | -0.0743 | 112.3037
5 | 0.9241 | 0.00775 | -0.073 | 119.2387
5.5 | 0.9749 | 0.0079 | -0.0717 | 123.4051
6 | 1.0184 | 0.00821 | -0.0689 | 124.0438
6.5 | 1.0297 | 0.00924 | -0.0602 | 111.4394
7 | 1.0133 | 0.01211 | -0.0501 | 83.6746
7.5 | 0.9974 | 0.01531 | -0.041 | 65.147
8 | 0.9902 | 0.01866 | -0.0341 | 53.0654
8.5 | 0.992 | 0.02185 | -0.0288 | 45.4005
9 | 1.0115 | 0.0242 | -0.0255 | 41.7975
9.5 | 1.0343 | 0.02647 | -0.0227 | 39.0744
10 | 1.0521 | 0.02922 | -0.0197 | 36.0062
10.5 | 1.0764 | 0.03166 | -0.0174 | 33.9987
11 | 1.0985 | 0.03438 | -0.0153 | 31.9517
11.5 | 1.1077 | 0.03822 | -0.0126 | 28.9822
12 | 1.1297 | 0.04125 | -0.0109 | 27.3867
12.5 | 1.1482 | 0.04467 | -0.0093 | 25.7041
13 | 1.1665 | 0.04824 | -0.0079 | 24.1812
13.5 | 1.1749 | 0.05275 | -0.0061 | 22.273
14 | 1.1944 | 0.05653 | -0.0052 | 21.1286
14.5 | 1.2111 | 0.06075 | -0.0045 | 19.9358
15 | 1.2249 | 0.06546 | -0.0042 | 18.7122
15.5 | 1.2333 | 0.07089 | -0.0042 | 17.3974
16 | 1.2351 | 0.07738 | -0.0045 | 15.9615
16.5 | 1.2359 | 0.08452 | -0.0059 | 14.6226
17 | 1.2304 | 0.09283 | -0.0081 | 13.2543
17.5 | 1.2202 | 0.10222 | -0.0114 | 11.937
18 | 1.2071 | 0.11254 | -0.016 | 10.726
18.5 | 1.1956 | 0.12308 | -0.0214 | 9.714
19 | 1.17 | 0.13655 | -0.0289 | 8.5683
19.5 | 1.1434 | 0.15094 | -0.0378 | 7.5752
20 | 1.11 | 0.16786 | -0.0489 | 6.6127

## 39. Re 750k Mach 0.50 (1)
BIGFOIL.COM POLAR EXPORT
NACA65-416 a=0.6
NACA65-416 a=0.6 |  |  |  | Cl Max: | 1.27 | at alpha= | 8 | deg
JavaFoil+Calcfoil stall+Eppler ext transition |  |  |  | L/D Max: | 106.335 | at alpha= | 5 | deg
Re: | 750000 |  |  | Cd Min: | 0.0072 | at alpha= | -1.5 | deg
Mach: | 0.5 |  |  | Cl=0 at alpha= | -2.8099 | deg
|  |  |  | @ Cl=0.1, Cd= | 0.009838
|  |  |  | @ Cl=0.4, Cd= | 0.0075352
|  |  |  | @ Cl=0.6, Cd= | 0.00799
alpha (deg) | Cl | Cd | Cm | Cl/Cd
-20 | -0.958 | 0.21138 | -0.019 | -4.531
-19.5 | -0.931 | 0.20626 | -0.019 | -4.512
-19 | -0.904 | 0.20088 | -0.019 | -4.498
-18.5 | -0.876 | 0.19457 | -0.02 | -4.502
-18 | -0.847 | 0.18285 | -0.02 | -4.632
-17.5 | -0.819 | 0.18204 | -0.02 | -4.501
-17 | -0.792 | 0.17797 | -0.02 | -4.451
-16.5 | -0.765 | 0.17279 | -0.021 | -4.426
-16 | -0.737 | 0.16162 | -0.021 | -4.563
-15.5 | -0.708 | 0.15687 | -0.02 | -4.515
-15 | -0.681 | 0.15132 | -0.021 | -4.498
-14.5 | -0.653 | 0.14735 | -0.021 | -4.432
-14 | -0.626 | 0.1435 | -0.022 | -4.359
-13.5 | -0.598 | 0.13973 | -0.022 | -4.279
-13 | -0.569 | 0.12977 | -0.021 | -4.386
-12.5 | -0.541 | 0.12721 | -0.021 | -4.255
-12 | -0.514 | 0.12288 | -0.022 | -4.18
-11.5 | -0.486 | 0.12004 | -0.022 | -4.048
-11 | -0.458 | 0.1095 | -0.023 | -4.185
-10.5 | -0.43 | 0.10533 | -0.023 | -4.086
-10 | -0.402 | 0.10442 | -0.021 | -3.848
-9.5 | -0.374 | 0.09509 | -0.022 | -3.934
-9 | -0.346 | 0.09264 | -0.022 | -3.738
-8.5 | -0.318 | 0.08848 | -0.023 | -3.599
-8 | -0.437 | 0.05844 | -0.023 | -7.476
-7.5 | -0.442 | 0.05297 | -0.024 | -8.343
-7 | -0.418 | 0.04822 | -0.025 | -8.675
-6.5 | -0.383 | 0.0445 | -0.027 | -8.603
-6 | -0.341 | 0.04104 | -0.031 | -8.301
-5.5 | -0.358 | 0.01226 | -0.06 | -29.169
-5 | -0.296 | 0.01171 | -0.061 | -25.29
-4.5 | -0.231 | 0.01126 | -0.062 | -20.551
-4 | -0.165 | 0.01106 | -0.064 | -14.938
-3.5 | -0.096 | 0.01064 | -0.065 | -9.047
-3 | -0.027 | 0.01038 | -0.066 | -2.554
-2.5 | 0.044 | 0.00998 | -0.067 | 4.392
-2 | 0.115 | 0.0098 | -0.068 | 11.683
-1.5 | 0.186 | 0.0072 | -0.068 | 25.805
-1 | 0.257 | 0.00726 | -0.069 | 35.337
-0.5 | 0.328 | 0.00734 | -0.07 | 44.605
0 | 0.393 | 0.00752 | -0.071 | 52.285
0.5 | 0.462 | 0.00767 | -0.072 | 60.312
1 | 0.531 | 0.00782 | -0.073 | 67.997
1.5 | 0.6 | 0.00799 | -0.074 | 75.132
2 | 0.669 | 0.00817 | -0.075 | 81.804
2.5 | 0.737 | 0.00839 | -0.076 | 87.829
3 | 0.805 | 0.00863 | -0.077 | 93.207
3.5 | 0.872 | 0.00888 | -0.078 | 98.211
4 | 0.931 | 0.0092 | -0.079 | 101.196
4.5 | 0.994 | 0.00953 | -0.079 | 104.309
5 | 1.055 | 0.00992 | -0.08 | 106.335
5.5 | 1.102 | 0.01942 | -0.08 | 56.74
6 | 1.154 | 0.02078 | -0.081 | 55.545
6.5 | 1.201 | 0.02205 | -0.082 | 54.45
7 | 1.239 | 0.02343 | -0.083 | 52.878
7.5 | 1.264 | 0.02476 | -0.083 | 51.056
8 | 1.27 | 0.0266 | -0.084 | 47.746
8.5 | 1.239 | 0.02873 | -0.085 | 43.135
9 | 0.932 | 0.06506 | -0.034 | 14.322
9.5 | 0.68 | 0.08915 | -0.034 | 7.63
10 | 0.708 | 0.10346 | -0.037 | 6.841
10.5 | 0.735 | 0.10087 | -0.038 | 7.285
11 | 0.762 | 0.10934 | -0.038 | 6.965
11.5 | 0.789 | 0.11323 | -0.039 | 6.965
12 | 0.816 | 0.12515 | -0.043 | 6.524
12.5 | 0.843 | 0.12326 | -0.044 | 6.841
13 | 0.87 | 0.13178 | -0.044 | 6.6

## 40. Re 750k Mach 0.50 (2)
BIGFOIL.COM POLAR EXPORT
NACA65-416 a=0.6
NACA65-416 a=0.6 |  |  |  | Cl Max: | 1.0933 | at alpha= | 12.5 | deg
XFOIL ncrit=9 |  |  |  | L/D Max: | 114.77 | at alpha= | 5.5 | deg
Re: | 750000 |  |  | Cd Min: | 0.24098 | at alpha= | -20 | deg
Mach: | 0.5 |  |  | Cl=0 at alpha= | -3.0549 | deg
|  |  |  | @ Cl=0.1, Cd= | 0.0082132
|  |  |  | @ Cl=0.4, Cd= | 0.0082928
|  |  |  | @ Cl=0.6, Cd= | 0.0084996
alpha (deg) | Cl | Cd | Cm | Cl/Cd
-20 | -0.5589 | 0.24098 | 0.0043 | -2.3193
-19 | -0.5093 | 0.22327 | -0.0101 | -2.2811
-18.5 | -0.493 | 0.21562 | -0.013 | -2.2864
-18 | -0.4708 | 0.20924 | -0.0161 | -2.25
-17.5 | -0.4505 | 0.20192 | -0.0202 | -2.2311
-17 | -0.4383 | 0.19254 | -0.0264 | -2.2764
-16.5 | -0.4152 | 0.18492 | -0.0296 | -2.2453
-16 | -0.3921 | 0.17825 | -0.0335 | -2.1997
-15.5 | -0.3827 | 0.16889 | -0.0401 | -2.266
-15 | -0.3636 | 0.16035 | -0.0442 | -2.2675
-14.5 | -0.3394 | 0.15397 | -0.0472 | -2.2043
-14 | -0.3203 | 0.14662 | -0.0514 | -2.1846
-13.5 | -0.318 | 0.13597 | -0.0589 | -2.3388
-13 | -0.3017 | 0.12792 | -0.0623 | -2.3585
-12.5 | -0.2808 | 0.1216 | -0.0654 | -2.3092
-12 | -0.2671 | 0.11408 | -0.0694 | -2.3413
-10.5 | -0.2753 | 0.08188 | -0.0872 | -3.3622
-10 | -0.2871 | 0.07075 | -0.094 | -4.058
-9.5 | -0.322 | 0.05504 | -0.1055 | -5.8503
-9 | -0.3595 | 0.04465 | -0.1116 | -8.0515
-8.5 | -0.3927 | 0.03703 | -0.1127 | -10.6049
-8 | -0.4202 | 0.03097 | -0.1092 | -13.568
-7.5 | -0.4343 | 0.02663 | -0.102 | -16.3087
-7 | -0.4176 | 0.02268 | -0.0967 | -18.4127
-6.5 | -0.382 | 0.01903 | -0.093 | -20.0736
-6 | -0.3314 | 0.01682 | -0.0902 | -19.7027
-5.5 | -0.2772 | 0.01518 | -0.0877 | -18.2609
-5 | -0.224 | 0.01385 | -0.0851 | -16.1733
-4.5 | -0.1719 | 0.01271 | -0.0825 | -13.5248
-4 | -0.1152 | 0.01185 | -0.0808 | -9.7215
-3.5 | -0.0551 | 0.01117 | -0.0796 | -4.9329
-3 | 0.0068 | 0.01063 | -0.0788 | 0.6397
-2.5 | 0.0548 | 0.00886 | -0.0771 | 6.1851
-2 | 0.1128 | 0.00803 | -0.0763 | 14.0473
-1.5 | 0.1812 | 0.00808 | -0.0767 | 22.4257
-1 | 0.2479 | 0.00823 | -0.0768 | 30.1215
-0.5 | 0.3162 | 0.00824 | -0.0774 | 38.3738
0 | 0.3855 | 0.00828 | -0.0784 | 46.558
0.5 | 0.4534 | 0.00834 | -0.0791 | 54.3645
1 | 0.5218 | 0.00841 | -0.0799 | 62.0452
1.5 | 0.5906 | 0.00848 | -0.0807 | 69.6462
2 | 0.6578 | 0.00862 | -0.0812 | 76.3109
2.5 | 0.7253 | 0.00873 | -0.0816 | 83.0813
3 | 0.7944 | 0.00885 | -0.0821 | 89.7627
3.5 | 0.859 | 0.00897 | -0.0817 | 95.7637
4 | 0.9263 | 0.00903 | -0.0814 | 102.5803
4.5 | 0.986 | 0.00899 | -0.0794 | 109.6774
5 | 1.0348 | 0.00902 | -0.0753 | 114.7228
5.5 | 1.0731 | 0.00935 | -0.0693 | 114.7701
6.5 | 1.0395 | 0.01426 | -0.0451 | 72.8962
7 | 0.9986 | 0.01936 | -0.0343 | 51.5806
7.5 | 0.9702 | 0.02445 | -0.0261 | 39.681
8 | 0.9574 | 0.02924 | -0.0201 | 32.7428
8.5 | 0.9698 | 0.03296 | -0.0162 | 29.4235
9 | 0.99 | 0.03645 | -0.013 | 27.1605
9.5 | 1.0121 | 0.04005 | -0.0102 | 25.2709
10 | 1.0243 | 0.04455 | -0.0074 | 22.9921
10.5 | 1.0417 | 0.0489 | -0.005 | 21.3027
11 | 1.0593 | 0.05344 | -0.0028 | 19.8222
11.5 | 1.0734 | 0.05845 | -0.0008 | 18.3644
12 | 1.0855 | 0.06388 | 0.0011 | 16.9928
12.5 | 1.0933 | 0.07026 | 0.0023 | 15.5608
13 | 1.0895 | 0.07847 | 0.0018 | 13.8843
13.5 | 1.0736 | 0.08876 | -0.0009 | 12.0955
14 | 1.0521 | 0.10059 | -0.0057 | 10.4593
14.5 | 1.0272 | 0.11381 | -0.0126 | 9.0256
15 | 1.0011 | 0.12831 | -0.0213 | 7.8022
15.5 | 0.9702 | 0.14506 | -0.0323 | 6.6883
16 | 0.939 | 0.16371 | -0.0443 | 5.7358
16.5 | 0.9141 | 0.18313 | -0.0556 | 4.9915
17 | 0.9125 | 0.19732 | -0.0638 | 4.6245
17.5 | 0.9198 | 0.20932 | -0.0707 | 4.3942

## 41. Re 1M Mach 0.00 (1)
BIGFOIL.COM POLAR EXPORT
NACA65-416 a=0.6
NACA65-416 a=0.6 |  |  |  | Cl Max: | 1.45 | at alpha= | 13 | deg
JavaFoil+Calcfoil stall+Eppler ext transition |  |  |  | L/D Max: | 126.73 | at alpha= | 5.5 | deg
Re: | 1000000 |  |  | Cd Min: | 0.0062 | at alpha= | 2 | deg
Mach: | 0 |  |  | Cl=0 at alpha= | -2.8115 | deg
|  |  |  | @ Cl=0.1, Cd= | 0.006241
|  |  |  | @ Cl=0.4, Cd= | 0.0065441
|  |  |  | @ Cl=0.6, Cd= | 0.006324
alpha (deg) | Cl | Cd | Cm | Cl/Cd
-20 | -0.675 | 0.19355 | -0.013 | -3.487
-19.5 | -0.695 | 0.1776 | -0.013 | -3.914
-19 | -0.715 | 0.17228 | -0.014 | -4.151
-18.5 | -0.734 | 0.16388 | -0.014 | -4.479
-18 | -0.752 | 0.1549 | -0.015 | -4.853
-17.5 | -0.768 | 0.14565 | -0.015 | -5.274
-17 | -0.783 | 0.13874 | -0.015 | -5.641
-16.5 | -0.795 | 0.13068 | -0.016 | -6.086
-16 | -0.803 | 0.12445 | -0.016 | -6.456
-15.5 | -0.807 | 0.11766 | -0.016 | -6.859
-15 | -0.809 | 0.11101 | -0.017 | -7.284
-14.5 | -0.806 | 0.10344 | -0.016 | -7.792
-14 | -0.801 | 0.09854 | -0.017 | -8.133
-13.5 | -0.793 | 0.09309 | -0.017 | -8.524
-13 | -0.78 | 0.0883 | -0.017 | -8.833
-12.5 | -0.763 | 0.08339 | -0.019 | -9.152
-12 | -0.743 | 0.07786 | -0.019 | -9.539
-11.5 | -0.72 | 0.07272 | -0.02 | -9.9
-11 | -0.694 | 0.06892 | -0.02 | -10.064
-10.5 | -0.665 | 0.06453 | -0.021 | -10.31
-10 | -0.634 | 0.06119 | -0.022 | -10.355
-9.5 | -0.603 | 0.05611 | -0.025 | -10.749
-9 | -0.686 | 0.01309 | -0.045 | -52.396
-8.5 | -0.642 | 0.01245 | -0.047 | -51.576
-8 | -0.593 | 0.012 | -0.048 | -49.452
-7.5 | -0.543 | 0.01154 | -0.049 | -47.076
-7 | -0.492 | 0.01117 | -0.05 | -44.055
-6.5 | -0.437 | 0.01078 | -0.051 | -40.534
-6 | -0.38 | 0.01034 | -0.052 | -36.758
-5.5 | -0.322 | 0.01005 | -0.053 | -32.068
-5 | -0.264 | 0.00969 | -0.053 | -27.199
-4.5 | -0.204 | 0.00942 | -0.054 | -21.695
-4 | -0.144 | 0.00923 | -0.055 | -15.638
-3.5 | -0.084 | 0.00901 | -0.056 | -9.31
-3 | -0.023 | 0.00886 | -0.057 | -2.6
-2.5 | 0.038 | 0.0087 | -0.058 | 4.372
-2 | 0.099 | 0.00624 | -0.059 | 15.911
-1.5 | 0.161 | 0.0063 | -0.06 | 25.556
-1 | 0.222 | 0.00631 | -0.061 | 35.242
-0.5 | 0.284 | 0.0064 | -0.062 | 44.351
0 | 0.345 | 0.00649 | -0.063 | 53.162
0.5 | 0.406 | 0.00655 | -0.063 | 62.05
1 | 0.468 | 0.00663 | -0.064 | 70.589
1.5 | 0.529 | 0.00672 | -0.065 | 78.768
2 | 0.588 | 0.0062 | -0.066 | 94.906
2.5 | 0.648 | 0.00682 | -0.067 | 94.927
3 | 0.707 | 0.00694 | -0.068 | 101.92
3.5 | 0.767 | 0.0071 | -0.068 | 107.988
4 | 0.821 | 0.00724 | -0.069 | 113.515
4.5 | 0.878 | 0.00739 | -0.07 | 118.789
5 | 0.934 | 0.00759 | -0.071 | 123.046
5.5 | 0.99 | 0.00781 | -0.072 | 126.73
6 | 1.029 | 0.01518 | -0.071 | 67.778
6.5 | 1.079 | 0.01572 | -0.072 | 68.659
7 | 1.128 | 0.01641 | -0.073 | 68.748
7.5 | 1.175 | 0.01714 | -0.073 | 68.56
8 | 1.22 | 0.01796 | -0.074 | 67.89
8.5 | 1.262 | 0.0188 | -0.075 | 67.127
9 | 1.301 | 0.01978 | -0.076 | 65.746
9.5 | 1.337 | 0.02083 | -0.076 | 64.161
10 | 1.369 | 0.02192 | -0.077 | 62.436
10.5 | 1.394 | 0.02306 | -0.078 | 60.459
11 | 1.415 | 0.02437 | -0.078 | 58.06
11.5 | 1.431 | 0.02561 | -0.079 | 55.886
12 | 1.443 | 0.02706 | -0.08 | 53.317
12.5 | 1.449 | 0.02855 | -0.08 | 50.746
13 | 1.45 | 0.03024 | -0.081 | 47.956
13.5 | 1.444 | 0.03213 | -0.081 | 44.933
14 | 1.428 | 0.03425 | -0.082 | 41.702
14.5 | 1.408 | 0.0367 | -0.082 | 38.367
15 | 1.376 | 0.04077 | -0.082 | 33.761
15.5 | 1.216 | 0.09034 | -0.065 | 13.457
16 | 1.158 | 0.11189 | -0.056 | 10.347
16.5 | 1.121 | 0.12506 | -0.051 | 8.962
17 | 1.087 | 0.13447 | -0.047 | 8.084
17.5 | 1.055 | 0.14187 | -0.047 | 7.44
18 | 1.023 | 0.15019 | -0.047 | 6.81

## 42. Re 1M Mach 0.00 (2)
BIGFOIL.COM POLAR EXPORT
NACA65-416 a=0.6
NACA65-416 a=0.6 |  |  |  | Cl Max: | 1.3485 | at alpha= | 19 | deg
XFOIL ncrit=9 |  |  |  | L/D Max: | 135.078 | at alpha= | 5.5 | deg
Re: | 1000000 |  |  | Cd Min: | 0.17422 | at alpha= | -17.5 | deg
Mach: | 0 |  |  | Cl=0 at alpha= | -2.8865 | deg
|  |  |  | @ Cl=0.1, Cd= | 0.0065555
|  |  |  | @ Cl=0.4, Cd= | 0.0065283
|  |  |  | @ Cl=0.6, Cd= | 0.0066503
alpha (deg) | Cl | Cd | Cm | Cl/Cd
-17.5 | -0.4575 | 0.17422 | -0.0255 | -2.626
-16.5 | -0.4228 | 0.16534 | -0.0298 | -2.5572
-16 | -0.4268 | 0.1524 | -0.0362 | -2.8005
-15 | -0.7248 | 0.06198 | -0.0832 | -11.6941
-14.5 | -0.7768 | 0.05006 | -0.089 | -15.5174
-14 | -0.8072 | 0.04259 | -0.0904 | -18.9528
-13.5 | -0.8254 | 0.03727 | -0.0895 | -22.1465
-13 | -0.8285 | 0.0341 | -0.0871 | -24.2962
-12.5 | -0.85 | 0.02854 | -0.0821 | -29.7828
-12 | -0.84 | 0.0257 | -0.0779 | -32.6848
-11.5 | -0.8163 | 0.02445 | -0.0744 | -33.3865
-11 | -0.784 | 0.02291 | -0.0723 | -34.2209
-10.5 | -0.7462 | 0.0214 | -0.0707 | -34.8692
-10 | -0.7057 | 0.01984 | -0.0693 | -35.5696
-9.5 | -0.6617 | 0.01856 | -0.0683 | -35.6519
-9 | -0.6151 | 0.01764 | -0.0675 | -34.8696
-8.5 | -0.5734 | 0.01557 | -0.0662 | -36.8272
-8 | -0.5269 | 0.0145 | -0.0655 | -36.3379
-7.5 | -0.4783 | 0.01368 | -0.0649 | -34.9635
-7 | -0.429 | 0.01297 | -0.0643 | -33.0763
-6.5 | -0.3776 | 0.01234 | -0.0641 | -30.5997
-6 | -0.329 | 0.01141 | -0.0634 | -28.8344
-5 | -0.2232 | 0.01039 | -0.0634 | -21.4822
-4.5 | -0.1693 | 0.00988 | -0.0635 | -17.1356
-4 | -0.1143 | 0.00957 | -0.0638 | -11.9436
-3.5 | -0.0601 | 0.00904 | -0.064 | -6.6482
-3 | -0.0111 | 0.0078 | -0.0638 | -1.4231
-2.5 | 0.0378 | 0.00661 | -0.0636 | 5.7186
-2 | 0.0956 | 0.00656 | -0.0642 | 14.5732
-1.5 | 0.1538 | 0.0065 | -0.065 | 23.6615
-1 | 0.2114 | 0.00651 | -0.0656 | 32.4731
-0.5 | 0.2696 | 0.00654 | -0.0663 | 41.2232
0 | 0.3283 | 0.00653 | -0.0672 | 50.2757
0.5 | 0.3867 | 0.00651 | -0.068 | 59.4009
1 | 0.445 | 0.00659 | -0.0689 | 67.5266
1.5 | 0.5032 | 0.00657 | -0.0697 | 76.5906
2 | 0.5613 | 0.00659 | -0.0705 | 85.1745
2.5 | 0.6191 | 0.00668 | -0.0713 | 92.6796
4 | 0.7894 | 0.00666 | -0.0729 | 118.5285
4.5 | 0.8433 | 0.00672 | -0.0729 | 125.4911
5 | 0.8961 | 0.00681 | -0.0727 | 131.5859
5.5 | 0.9469 | 0.00701 | -0.0721 | 135.0785
6 | 0.9903 | 0.00748 | -0.0701 | 132.393
6.5 | 1.001 | 0.00906 | -0.0625 | 110.4857
7 | 1.0029 | 0.01105 | -0.0543 | 90.7602
7.5 | 0.9991 | 0.01326 | -0.0462 | 75.3469
8 | 1.0012 | 0.01571 | -0.0398 | 63.7301
8.5 | 1.0124 | 0.01801 | -0.0351 | 56.2132
9 | 1.0349 | 0.01984 | -0.032 | 52.1623
9.5 | 1.0588 | 0.02169 | -0.0292 | 48.8151
10 | 1.0869 | 0.02334 | -0.0271 | 46.5681
10.5 | 1.1087 | 0.02545 | -0.0245 | 43.5639
11 | 1.1335 | 0.02747 | -0.0224 | 41.2632
11.5 | 1.1579 | 0.0296 | -0.0205 | 39.1182
12 | 1.1807 | 0.03195 | -0.0187 | 36.9546
12.5 | 1.1915 | 0.03536 | -0.0162 | 33.6963
13 | 1.2164 | 0.03775 | -0.0149 | 32.2225
13.5 | 1.237 | 0.04061 | -0.0136 | 30.4605
14 | 1.257 | 0.0436 | -0.0125 | 28.8303
14.5 | 1.2712 | 0.04725 | -0.0114 | 26.9037
15 | 1.2772 | 0.05183 | -0.0102 | 24.6421
15.5 | 1.2974 | 0.0552 | -0.0098 | 23.5036
16 | 1.3133 | 0.05911 | -0.0096 | 22.2179
16.5 | 1.3285 | 0.06322 | -0.0097 | 21.0139
17 | 1.3406 | 0.06785 | -0.0101 | 19.7583
17.5 | 1.3448 | 0.07355 | -0.0106 | 18.2842
18 | 1.3403 | 0.08054 | -0.0115 | 16.6414
18.5 | 1.3477 | 0.08637 | -0.013 | 15.6038
19 | 1.3485 | 0.09326 | -0.015 | 14.4596
19.5 | 1.3482 | 0.10061 | -0.0176 | 13.4003
20 | 1.3453 | 0.10853 | -0.0207 | 12.3957

## 43. Re 1M Mach 0.10 (1)
BIGFOIL.COM POLAR EXPORT
NACA65-416 a=0.6
NACA65-416 a=0.6 |  |  |  | Cl Max: | 1.441 | at alpha= | 12.5 | deg
JavaFoil+Calcfoil stall+Eppler ext transition |  |  |  | L/D Max: | 126.112 | at alpha= | 5.5 | deg
Re: | 1000000 |  |  | Cd Min: | 0.00621 | at alpha= | 2 | deg
Mach: | 0.1 |  |  | Cl=0 at alpha= | -2.8115 | deg
|  |  |  | @ Cl=0.1, Cd= | 0.00627
|  |  |  | @ Cl=0.4, Cd= | 0.0065756
|  |  |  | @ Cl=0.6, Cd= | 0.0063045
alpha (deg) | Cl | Cd | Cm | Cl/Cd
-19.5 | -0.647 | 0.18543 | -0.013 | -3.487
-19 | -0.67 | 0.1757 | -0.014 | -3.812
-18.5 | -0.692 | 0.16742 | -0.014 | -4.136
-18 | -0.714 | 0.1583 | -0.015 | -4.509
-17.5 | -0.734 | 0.15012 | -0.015 | -4.887
-17 | -0.752 | 0.14145 | -0.015 | -5.317
-16.5 | -0.768 | 0.1338 | -0.016 | -5.741
-16 | -0.78 | 0.12528 | -0.016 | -6.225
-15.5 | -0.787 | 0.11843 | -0.016 | -6.646
-15 | -0.791 | 0.11136 | -0.016 | -7.104
-14.5 | -0.792 | 0.10592 | -0.017 | -7.479
-14 | -0.79 | 0.09955 | -0.017 | -7.936
-13.5 | -0.784 | 0.09453 | -0.017 | -8.295
-13 | -0.773 | 0.08847 | -0.018 | -8.737
-12.5 | -0.758 | 0.08433 | -0.018 | -8.984
-12 | -0.74 | 0.07855 | -0.02 | -9.414
-11.5 | -0.717 | 0.07325 | -0.02 | -9.791
-11 | -0.693 | 0.06911 | -0.021 | -10.024
-10.5 | -0.665 | 0.06521 | -0.021 | -10.193
-10 | -0.635 | 0.06131 | -0.023 | -10.357
-9.5 | -0.602 | 0.05731 | -0.024 | -10.504
-9 | -0.572 | 0.05058 | -0.028 | -11.312
-8.5 | -0.643 | 0.01256 | -0.047 | -51.221
-8 | -0.595 | 0.01207 | -0.048 | -49.287
-7.5 | -0.545 | 0.01159 | -0.049 | -46.994
-7 | -0.493 | 0.01065 | -0.05 | -46.271
-6.5 | -0.439 | 0.01082 | -0.051 | -40.548
-6 | -0.382 | 0.01035 | -0.052 | -36.897
-5.5 | -0.324 | 0.01005 | -0.053 | -32.221
-5 | -0.265 | 0.00977 | -0.054 | -27.125
-4.5 | -0.205 | 0.00942 | -0.055 | -21.798
-4 | -0.145 | 0.00921 | -0.056 | -15.741
-3.5 | -0.084 | 0.00901 | -0.056 | -9.351
-3 | -0.023 | 0.00885 | -0.057 | -2.617
-2.5 | 0.038 | 0.00868 | -0.058 | 4.406
-2 | 0.1 | 0.00627 | -0.059 | 15.925
-1.5 | 0.162 | 0.00628 | -0.06 | 25.764
-1 | 0.223 | 0.00634 | -0.061 | 35.238
-0.5 | 0.285 | 0.00639 | -0.062 | 44.614
0 | 0.347 | 0.00648 | -0.063 | 53.502
0.5 | 0.408 | 0.00659 | -0.064 | 62.001
1 | 0.47 | 0.00669 | -0.065 | 70.314
1.5 | 0.532 | 0.00681 | -0.066 | 78.099
2 | 0.591 | 0.00621 | -0.066 | 95.119
2.5 | 0.651 | 0.00684 | -0.067 | 95.116
3 | 0.711 | 0.00696 | -0.068 | 102.05
3.5 | 0.771 | 0.00712 | -0.069 | 108.217
4 | 0.825 | 0.00726 | -0.069 | 113.683
4.5 | 0.882 | 0.00745 | -0.07 | 118.469
5 | 0.939 | 0.00762 | -0.071 | 123.116
5.5 | 0.994 | 0.00788 | -0.072 | 126.112
6 | 1.033 | 0.0153 | -0.072 | 67.524
6.5 | 1.084 | 0.01585 | -0.072 | 68.374
7 | 1.133 | 0.01655 | -0.073 | 68.45
7.5 | 1.179 | 0.01729 | -0.074 | 68.212
8 | 1.224 | 0.01815 | -0.075 | 67.416
8.5 | 1.265 | 0.01898 | -0.075 | 66.658
9 | 1.304 | 0.02001 | -0.076 | 65.157
9.5 | 1.339 | 0.02107 | -0.077 | 63.551
10 | 1.37 | 0.0222 | -0.077 | 61.726
10.5 | 1.395 | 0.02336 | -0.078 | 59.7
11 | 1.414 | 0.02469 | -0.079 | 57.276
11.5 | 1.428 | 0.026 | -0.079 | 54.935
12 | 1.437 | 0.02765 | -0.08 | 51.977
12.5 | 1.441 | 0.02895 | -0.081 | 49.771
13 | 1.439 | 0.03099 | -0.081 | 46.422
13.5 | 1.428 | 0.03274 | -0.082 | 43.628
14 | 1.408 | 0.03508 | -0.082 | 40.143
14.5 | 1.382 | 0.03782 | -0.082 | 36.536
15 | 1.18 | 0.10134 | -0.055 | 11.646
15.5 | 1.142 | 0.1136 | -0.049 | 10.049
16 | 1.116 | 0.11855 | -0.051 | 9.414
16.5 | 1.078 | 0.12889 | -0.046 | 8.367
17 | 1.044 | 0.13712 | -0.046 | 7.615
17.5 | 1.007 | 0.14685 | -0.044 | 6.86

## 44. Re 1M Mach 0.10 (2)
BIGFOIL.COM POLAR EXPORT
NACA65-416 a=0.6
NACA65-416 a=0.6 |  |  |  | Cl Max: | 1.3368 | at alpha= | 18.5 | deg
XFOIL ncrit=9 |  |  |  | L/D Max: | 135.092 | at alpha= | 5.5 | deg
Re: | 1000000 |  |  | Cd Min: | 0.17149 | at alpha= | -17 | deg
Mach: | 0.1 |  |  | Cl=0 at alpha= | -2.892 | deg
|  |  |  | @ Cl=0.1, Cd= | 0.0065667
|  |  |  | @ Cl=0.4, Cd= | 0.0065531
|  |  |  | @ Cl=0.6, Cd= | 0.0066413
alpha (deg) | Cl | Cd | Cm | Cl/Cd
-17 | -0.4382 | 0.17149 | -0.0268 | -2.5553
-16.5 | -0.4221 | 0.16611 | -0.0297 | -2.5411
-16 | -0.4247 | 0.15356 | -0.036 | -2.7657
-14.5 | -0.7072 | 0.05905 | -0.0857 | -11.9763
-14 | -0.7541 | 0.04827 | -0.0905 | -15.6225
-13.5 | -0.7852 | 0.04097 | -0.0914 | -19.1652
-13 | -0.7975 | 0.03654 | -0.0901 | -21.8254
-12.5 | -0.825 | 0.03085 | -0.0859 | -26.7423
-12 | -0.8273 | 0.02692 | -0.0812 | -30.7318
-11.5 | -0.8103 | 0.02537 | -0.077 | -31.9393
-11 | -0.7812 | 0.02379 | -0.0743 | -32.8373
-10.5 | -0.7456 | 0.02214 | -0.0724 | -33.6766
-10 | -0.7066 | 0.02042 | -0.0708 | -34.6033
-9.5 | -0.6633 | 0.01897 | -0.0696 | -34.9657
-9 | -0.6172 | 0.01787 | -0.0687 | -34.5383
-8.5 | -0.5744 | 0.01591 | -0.0674 | -36.1031
-8 | -0.5283 | 0.0147 | -0.0665 | -35.9388
-7.5 | -0.4797 | 0.01385 | -0.0658 | -34.6354
-7 | -0.4303 | 0.0131 | -0.0652 | -32.8473
-6.5 | -0.379 | 0.01242 | -0.0648 | -30.5153
-6 | -0.33 | 0.01153 | -0.0641 | -28.621
-5.5 | -0.2784 | 0.01092 | -0.0638 | -25.4945
-5 | -0.2241 | 0.01043 | -0.0639 | -21.4861
-4.5 | -0.1699 | 0.00993 | -0.064 | -17.1098
-4 | -0.1148 | 0.0096 | -0.0642 | -11.9583
-3.5 | -0.0599 | 0.0091 | -0.0644 | -6.5824
-3 | -0.0105 | 0.00789 | -0.0643 | -1.3308
-2.5 | 0.0381 | 0.00664 | -0.0639 | 5.738
-2 | 0.0962 | 0.00657 | -0.0646 | 14.6423
-1.5 | 0.1547 | 0.00652 | -0.0654 | 23.727
-1 | 0.2127 | 0.00653 | -0.0659 | 32.5727
-0.5 | 0.2712 | 0.00656 | -0.0667 | 41.3415
0 | 0.3304 | 0.00655 | -0.0676 | 50.4427
0.5 | 0.389 | 0.00654 | -0.0684 | 59.4801
1 | 0.4478 | 0.00661 | -0.0693 | 67.7458
1.5 | 0.5063 | 0.00659 | -0.0701 | 76.8285
2 | 0.5647 | 0.00662 | -0.0709 | 85.3021
3 | 0.6808 | 0.00669 | -0.0724 | 101.7638
3.5 | 0.7378 | 0.00674 | -0.0729 | 109.4659
4 | 0.7942 | 0.0067 | -0.0733 | 118.5373
5 | 0.9014 | 0.00685 | -0.0729 | 131.5912
5.5 | 0.9524 | 0.00705 | -0.0723 | 135.0922
6 | 0.9948 | 0.00757 | -0.0701 | 131.4135
6.5 | 1.0024 | 0.0092 | -0.0618 | 108.9565
7 | 1.0013 | 0.01125 | -0.0532 | 89.0044
7.5 | 0.9972 | 0.01357 | -0.0451 | 73.4856
8 | 0.9989 | 0.01612 | -0.0388 | 61.9665
8.5 | 1.0106 | 0.01845 | -0.0342 | 54.7751
9 | 1.0343 | 0.02026 | -0.0312 | 51.0513
9.5 | 1.0573 | 0.02221 | -0.0283 | 47.6047
10 | 1.086 | 0.02387 | -0.0262 | 45.4964
10.5 | 1.1063 | 0.02614 | -0.0235 | 42.3221
11 | 1.1324 | 0.02813 | -0.0215 | 40.256
11.5 | 1.1564 | 0.03036 | -0.0195 | 38.0896
12 | 1.178 | 0.03288 | -0.0176 | 35.8273
12.5 | 1.1899 | 0.03628 | -0.0153 | 32.7977
13 | 1.2137 | 0.03884 | -0.014 | 31.2487
13.5 | 1.2334 | 0.04186 | -0.0126 | 29.4649
14 | 1.253 | 0.045 | -0.0115 | 27.8444
14.5 | 1.2625 | 0.04919 | -0.0103 | 25.6658
15 | 1.2738 | 0.05339 | -0.0093 | 23.8584
15.5 | 1.2925 | 0.05703 | -0.009 | 22.6635
16 | 1.3077 | 0.06113 | -0.0088 | 21.3921
16.5 | 1.3221 | 0.0655 | -0.009 | 20.1847
17 | 1.3318 | 0.07055 | -0.0094 | 18.8774
17.5 | 1.3294 | 0.07719 | -0.0101 | 17.2224
18 | 1.3319 | 0.08357 | -0.0113 | 15.9375
18.5 | 1.3368 | 0.08994 | -0.0131 | 14.8632
19 | 1.3346 | 0.09748 | -0.0154 | 13.691
19.5 | 1.3322 | 0.10539 | -0.0184 | 12.6407
20 | 1.3268 | 0.11397 | -0.0221 | 11.6417

## 45. Re 1M Mach 0.25 (1)
BIGFOIL.COM POLAR EXPORT
NACA65-416 a=0.6
NACA65-416 a=0.6 |  |  |  | Cl Max: | 1.395 | at alpha= | 11 | deg
JavaFoil+Calcfoil stall+Eppler ext transition |  |  |  | L/D Max: | 125.024 | at alpha= | 5.5 | deg
Re: | 1000000 |  |  | Cd Min: | 0.00636 | at alpha= | -2 | deg
Mach: | 0.25 |  |  | Cl=0 at alpha= | -2.8095 | deg
|  |  |  | @ Cl=0.1, Cd= | 0.0064763
|  |  |  | @ Cl=0.4, Cd= | 0.0066325
|  |  |  | @ Cl=0.6, Cd= | 0.006861
alpha (deg) | Cl | Cd | Cm | Cl/Cd
-18 | -0.354 | 0.21274 | -0.014 | -1.664
-17.5 | -0.416 | 0.1974 | -0.015 | -2.105
-17 | -0.472 | 0.17492 | -0.015 | -2.7
-16.5 | -0.525 | 0.16219 | -0.015 | -3.235
-16 | -0.57 | 0.14855 | -0.016 | -3.837
-15.5 | -0.607 | 0.13732 | -0.016 | -4.424
-15 | -0.64 | 0.12465 | -0.016 | -5.134
-14.5 | -0.667 | 0.11553 | -0.017 | -5.776
-14 | -0.689 | 0.10739 | -0.017 | -6.412
-13.5 | -0.704 | 0.10045 | -0.017 | -7.004
-13 | -0.71 | 0.09464 | -0.017 | -7.501
-12.5 | -0.709 | 0.0875 | -0.018 | -8.104
-12 | -0.703 | 0.08271 | -0.018 | -8.498
-11.5 | -0.692 | 0.07729 | -0.019 | -8.952
-11 | -0.676 | 0.07193 | -0.02 | -9.398
-10.5 | -0.655 | 0.06736 | -0.021 | -9.728
-10 | -0.63 | 0.06323 | -0.021 | -9.966
-9.5 | -0.602 | 0.05891 | -0.023 | -10.211
-9 | -0.569 | 0.05532 | -0.024 | -10.283
-8.5 | -0.534 | 0.05066 | -0.027 | -10.544
-8 | -0.601 | 0.0126 | -0.049 | -47.712
-7.5 | -0.552 | 0.01204 | -0.05 | -45.852
-7 | -0.5 | 0.01154 | -0.051 | -43.349
-6.5 | -0.446 | 0.01057 | -0.052 | -42.221
-6 | -0.391 | 0.01063 | -0.053 | -36.747
-5.5 | -0.332 | 0.01031 | -0.054 | -32.161
-5 | -0.272 | 0.01 | -0.055 | -27.165
-4.5 | -0.211 | 0.00963 | -0.056 | -21.864
-4 | -0.149 | 0.00941 | -0.057 | -15.819
-3.5 | -0.087 | 0.00918 | -0.058 | -9.428
-3 | -0.024 | 0.009 | -0.059 | -2.642
-2.5 | 0.039 | 0.00884 | -0.06 | 4.442
-2 | 0.103 | 0.00636 | -0.061 | 16.122
-1.5 | 0.166 | 0.00637 | -0.062 | 26.083
-1 | 0.23 | 0.00643 | -0.063 | 35.691
-0.5 | 0.293 | 0.00649 | -0.064 | 45.106
0 | 0.356 | 0.00655 | -0.065 | 54.406
0.5 | 0.42 | 0.00667 | -0.066 | 62.954
1 | 0.482 | 0.00643 | -0.066 | 74.892
1.5 | 0.544 | 0.00676 | -0.067 | 80.366
2 | 0.605 | 0.00687 | -0.068 | 88.12
2.5 | 0.667 | 0.00699 | -0.069 | 95.395
3 | 0.729 | 0.00712 | -0.07 | 102.338
3.5 | 0.79 | 0.0073 | -0.07 | 108.206
4 | 0.846 | 0.00746 | -0.071 | 113.39
4.5 | 0.904 | 0.00764 | -0.072 | 118.339
5 | 0.961 | 0.00787 | -0.073 | 122.117
5.5 | 1.017 | 0.00814 | -0.074 | 125.024
6 | 1.057 | 0.01617 | -0.073 | 65.37
6.5 | 1.108 | 0.01665 | -0.074 | 66.56
7 | 1.157 | 0.01739 | -0.075 | 66.493
7.5 | 1.202 | 0.01825 | -0.076 | 65.869
8 | 1.245 | 0.01914 | -0.076 | 65.053
8.5 | 1.284 | 0.02017 | -0.077 | 63.676
9 | 1.319 | 0.02133 | -0.078 | 61.838
9.5 | 1.349 | 0.02251 | -0.079 | 59.961
10 | 1.374 | 0.02388 | -0.079 | 57.537
10.5 | 1.388 | 0.02525 | -0.08 | 54.982
11 | 1.395 | 0.02668 | -0.081 | 52.309
11.5 | 1.394 | 0.0284 | -0.081 | 49.087
12 | 1.384 | 0.03035 | -0.082 | 45.612
12.5 | 1.366 | 0.03223 | -0.082 | 42.373
13 | 1.325 | 0.0367 | -0.082 | 36.098
13.5 | 1.109 | 0.09601 | -0.044 | 11.553
14 | 1.064 | 0.10363 | -0.042 | 10.266
14.5 | 1.013 | 0.11114 | -0.042 | 9.115
15 | 0.954 | 0.11942 | -0.041 | 7.987
15.5 | 0.889 | 0.12897 | -0.04 | 6.891
16 | 0.818 | 0.14397 | -0.039 | 5.684

## 46. Re 1M Mach 0.25 (2)
BIGFOIL.COM POLAR EXPORT
NACA65-416 a=0.6
NACA65-416 a=0.6 |  |  |  | Cl Max: | 1.2772 | at alpha= | 16.5 | deg
XFOIL ncrit=9 |  |  |  | L/D Max: | 134.112 | at alpha= | 5.5 | deg
Re: | 1000000 |  |  | Cd Min: | 0.19294 | at alpha= | -19.5 | deg
Mach: | 0.25 |  |  | Cl=0 at alpha= | -2.9246 | deg
|  |  |  | @ Cl=0.1, Cd= | 0.0066399
|  |  |  | @ Cl=0.4, Cd= | 0.0067085
|  |  |  | @ Cl=0.6, Cd= | 0.0068227
alpha (deg) | Cl | Cd | Cm | Cl/Cd
-19.5 | -0.4191 | 0.19294 | 0.0096 | -2.1722
-19 | -0.4018 | 0.18747 | 0.0061 | -2.1433
-18.5 | -0.3857 | 0.18242 | 0.0021 | -2.1144
-18 | -0.3781 | 0.17472 | -0.0036 | -2.164
-17.5 | -0.3697 | 0.16722 | -0.0084 | -2.2109
-17 | -0.35 | 0.16325 | -0.0117 | -2.144
-16.5 | -0.3351 | 0.15816 | -0.0159 | -2.1187
-15.5 | -0.3221 | 0.14438 | -0.0261 | -2.2309
-15 | -0.3075 | 0.14014 | -0.0299 | -2.1942
-14.5 | -0.315 | 0.132 | -0.0374 | -2.3864
-14 | -0.3207 | 0.1219 | -0.0431 | -2.6308
-13 | -0.6181 | 0.0557 | -0.0912 | -11.0969
-12.5 | -0.6593 | 0.04565 | -0.0959 | -14.4425
-12 | -0.6932 | 0.0382 | -0.0966 | -18.1466
-11.5 | -0.7059 | 0.03368 | -0.0946 | -20.959
-11 | -0.7114 | 0.03022 | -0.0906 | -23.5407
-10.5 | -0.7045 | 0.02821 | -0.0854 | -24.9734
-10 | -0.6923 | 0.02498 | -0.0807 | -27.7142
-9.5 | -0.6628 | 0.0222 | -0.0777 | -29.8559
-9 | -0.624 | 0.01997 | -0.0755 | -31.2469
-8.5 | -0.578 | 0.01858 | -0.074 | -31.1087
-8 | -0.5348 | 0.01605 | -0.0723 | -33.3209
-7.5 | -0.4866 | 0.0149 | -0.071 | -32.6577
-7 | -0.4366 | 0.01389 | -0.07 | -31.4327
-6.5 | -0.3858 | 0.01298 | -0.069 | -29.7227
-6 | -0.3322 | 0.01241 | -0.0684 | -26.7687
-5.5 | -0.2838 | 0.01127 | -0.0672 | -25.1819
-5 | -0.2288 | 0.0107 | -0.067 | -21.3832
-4.5 | -0.1725 | 0.01029 | -0.0669 | -16.7638
-4 | -0.1168 | 0.00976 | -0.0668 | -11.9672
-3.5 | -0.0596 | 0.00934 | -0.067 | -6.3812
-3 | -0.0071 | 0.00839 | -0.0668 | -0.84625
-2.5 | 0.04 | 0.00679 | -0.0661 | 5.891
-2 | 0.0996 | 0.00664 | -0.0667 | 15
-1.5 | 0.1601 | 0.00662 | -0.0674 | 24.1843
-1 | 0.2198 | 0.00666 | -0.068 | 33.003
-0.5 | 0.2804 | 0.00665 | -0.0688 | 42.1654
0 | 0.3414 | 0.00666 | -0.0697 | 51.2613
0.5 | 0.4018 | 0.00671 | -0.0705 | 59.8808
1 | 0.4626 | 0.00671 | -0.0714 | 68.9419
1.5 | 0.5231 | 0.00672 | -0.0722 | 77.8423
2 | 0.5835 | 0.00682 | -0.0731 | 85.5572
2.5 | 0.6435 | 0.00683 | -0.0738 | 94.2167
3 | 0.7033 | 0.00685 | -0.0745 | 102.6715
3.5 | 0.7624 | 0.00689 | -0.075 | 110.6531
4 | 0.8207 | 0.00694 | -0.0752 | 118.2565
4.5 | 0.8768 | 0.00692 | -0.075 | 126.7052
5 | 0.9304 | 0.00707 | -0.0743 | 131.5983
5.5 | 0.9817 | 0.00732 | -0.0732 | 134.112
6 | 1.0167 | 0.00809 | -0.0692 | 125.6737
6.5 | 1.0014 | 0.00983 | -0.0563 | 101.8718
7 | 0.9949 | 0.01253 | -0.0479 | 79.4014
7.5 | 0.9886 | 0.01541 | -0.0402 | 64.1531
8 | 0.9898 | 0.01833 | -0.0342 | 53.9989
8.5 | 1.0047 | 0.02076 | -0.03 | 48.396
9 | 1.0294 | 0.02275 | -0.027 | 45.2484
9.5 | 1.0532 | 0.0249 | -0.0242 | 42.2972
10 | 1.0795 | 0.02699 | -0.0217 | 39.9963
10.5 | 1.0985 | 0.02969 | -0.0189 | 36.999
11 | 1.1245 | 0.03205 | -0.0169 | 35.0858
11.5 | 1.1464 | 0.03481 | -0.0147 | 32.9331
12 | 1.1593 | 0.03843 | -0.0124 | 30.1665
12.5 | 1.1774 | 0.04179 | -0.0106 | 28.1742
13 | 1.1974 | 0.04512 | -0.0091 | 26.5381
13.5 | 1.2146 | 0.04887 | -0.0078 | 24.8537
14 | 1.2298 | 0.05293 | -0.0067 | 23.2345
14.5 | 1.237 | 0.05792 | -0.0057 | 21.357
15 | 1.251 | 0.0625 | -0.0052 | 20.016
15.5 | 1.2624 | 0.06758 | -0.005 | 18.6801
16 | 1.2723 | 0.07306 | -0.0055 | 17.4145
16.5 | 1.2772 | 0.07941 | -0.0065 | 16.0836
17 | 1.2682 | 0.0877 | -0.0081 | 14.4607
17.5 | 1.264 | 0.09597 | -0.0106 | 13.1708
18 | 1.2547 | 0.10537 | -0.014 | 11.9076
18.5 | 1.2441 | 0.11545 | -0.0186 | 10.7761
19 | 1.2222 | 0.12776 | -0.0248 | 9.5664
19.5 | 1.2048 | 0.1399 | -0.0319 | 8.6119
20 | 1.1799 | 0.15397 | -0.0406 | 7.6632

## 47. Re 1M Mach 0.50 (1)
BIGFOIL.COM POLAR EXPORT
NACA65-416 a=0.6
NACA65-416 a=0.6 |  |  |  | Cl Max: | 1.272 | at alpha= | 8 | deg
JavaFoil+Calcfoil stall+Eppler ext transition |  |  |  | L/D Max: | 115.658 | at alpha= | 5 | deg
Re: | 1000000 |  |  | Cd Min: | 0.00632 | at alpha= | -1.5 | deg
Mach: | 0.5 |  |  | Cl=0 at alpha= | -2.8099 | deg
|  |  |  | @ Cl=0.1, Cd= | 0.0093665
|  |  |  | @ Cl=0.4, Cd= | 0.006958
|  |  |  | @ Cl=0.6, Cd= | 0.0073354
alpha (deg) | Cl | Cd | Cm | Cl/Cd
-20 | -0.958 | 0.20049 | -0.019 | -4.777
-19.5 | -0.931 | 0.19471 | -0.019 | -4.78
-19 | -0.904 | 0.18946 | -0.019 | -4.77
-18.5 | -0.876 | 0.18344 | -0.02 | -4.778
-18 | -0.847 | 0.17512 | -0.02 | -4.838
-17.5 | -0.82 | 0.17319 | -0.02 | -4.732
-17 | -0.792 | 0.16703 | -0.02 | -4.743
-16.5 | -0.765 | 0.16251 | -0.021 | -4.706
-16 | -0.738 | 0.15617 | -0.021 | -4.724
-15.5 | -0.708 | 0.1492 | -0.02 | -4.748
-15 | -0.681 | 0.14368 | -0.021 | -4.737
-14.5 | -0.653 | 0.13969 | -0.021 | -4.676
-14 | -0.626 | 0.13584 | -0.022 | -4.606
-13.5 | -0.598 | 0.13207 | -0.022 | -4.528
-13 | -0.569 | 0.12279 | -0.021 | -4.636
-12.5 | -0.541 | 0.12202 | -0.021 | -4.437
-12 | -0.514 | 0.11635 | -0.022 | -4.415
-11.5 | -0.486 | 0.11075 | -0.022 | -4.388
-11 | -0.458 | 0.10526 | -0.023 | -4.354
-10.5 | -0.43 | 0.10102 | -0.023 | -4.261
-10 | -0.402 | 0.09954 | -0.022 | -4.038
-9.5 | -0.374 | 0.09055 | -0.022 | -4.132
-9 | -0.346 | 0.08602 | -0.023 | -4.026
-8.5 | -0.319 | 0.08269 | -0.023 | -3.852
-8 | -0.437 | 0.05682 | -0.023 | -7.691
-7.5 | -0.442 | 0.05148 | -0.024 | -8.587
-7 | -0.419 | 0.04733 | -0.026 | -8.848
-6.5 | -0.383 | 0.04358 | -0.029 | -8.797
-6 | -0.416 | 0.01211 | -0.059 | -34.334
-5.5 | -0.358 | 0.01156 | -0.06 | -30.986
-5 | -0.297 | 0.011 | -0.061 | -26.968
-4.5 | -0.232 | 0.01008 | -0.063 | -23.013
-4 | -0.165 | 0.01036 | -0.064 | -15.958
-3.5 | -0.096 | 0.00991 | -0.065 | -9.72
-3 | -0.027 | 0.0097 | -0.066 | -2.733
-2.5 | 0.044 | 0.00954 | -0.067 | 4.595
-2 | 0.115 | 0.00932 | -0.068 | 12.283
-1.5 | 0.186 | 0.00632 | -0.069 | 29.397
-1 | 0.257 | 0.00678 | -0.07 | 37.877
-0.5 | 0.328 | 0.00685 | -0.071 | 47.825
0 | 0.395 | 0.00695 | -0.072 | 56.783
0.5 | 0.464 | 0.00706 | -0.072 | 65.771
1 | 0.533 | 0.00718 | -0.073 | 74.232
1.5 | 0.602 | 0.00734 | -0.074 | 82.052
2 | 0.671 | 0.00751 | -0.075 | 89.305
2.5 | 0.739 | 0.00771 | -0.076 | 95.882
3 | 0.808 | 0.00792 | -0.077 | 101.909
3.5 | 0.876 | 0.00818 | -0.078 | 107.064
4 | 0.935 | 0.00841 | -0.079 | 111.099
4.5 | 0.998 | 0.00877 | -0.08 | 113.687
5 | 1.059 | 0.00915 | -0.081 | 115.658
5.5 | 1.103 | 0.01839 | -0.08 | 59.995
6 | 1.156 | 0.01971 | -0.081 | 58.638
6.5 | 1.203 | 0.02091 | -0.082 | 57.5
7 | 1.241 | 0.02224 | -0.083 | 55.772
7.5 | 1.266 | 0.02347 | -0.084 | 53.942
8 | 1.272 | 0.02522 | -0.084 | 50.441
8.5 | 1.241 | 0.02738 | -0.085 | 45.344
9 | 0.932 | 0.06393 | -0.036 | 14.585
9.5 | 0.681 | 0.07279 | -0.036 | 9.35
10 | 0.708 | 0.09699 | -0.038 | 7.298
10.5 | 0.735 | 0.09686 | -0.038 | 7.588
11 | 0.762 | 0.10286 | -0.038 | 7.405
11.5 | 0.789 | 0.10794 | -0.04 | 7.308
12 | 0.817 | 0.11632 | -0.043 | 7.02
12.5 | 0.843 | 0.11573 | -0.044 | 7.287
13 | 0.87 | 0.12569 | -0.044 | 6.92

## 48. Re 1M Mach 0.50 (2)
BIGFOIL.COM POLAR EXPORT
NACA65-416 a=0.6
NACA65-416 a=0.6 |  |  |  | Cl Max: | 1.1133 | at alpha= | 12.5 | deg
XFOIL ncrit=9 |  |  |  | L/D Max: | 127.534 | at alpha= | 5 | deg
Re: | 1000000 |  |  | Cd Min: | 0.2315 | at alpha= | -19.5 | deg
Mach: | 0.5 |  |  | Cl=0 at alpha= | -3.043 | deg
|  |  |  | @ Cl=0.1, Cd= | 0.0075575
|  |  |  | @ Cl=0.4, Cd= | 0.0072408
|  |  |  | @ Cl=0.6, Cd= | 0.0073987
alpha (deg) | Cl | Cd | Cm | Cl/Cd
-19.5 | -0.5347 | 0.2315 | -0.0026 | -2.3097
-18.5 | -0.4971 | 0.21633 | -0.0102 | -2.2979
-18 | -0.4747 | 0.20974 | -0.0143 | -2.2633
-17.5 | -0.4563 | 0.20088 | -0.0194 | -2.2715
-17 | -0.4421 | 0.19117 | -0.0252 | -2.3126
-16.5 | -0.4159 | 0.18532 | -0.0283 | -2.2442
-16 | -0.3999 | 0.17636 | -0.034 | -2.2675
-15.5 | -0.3866 | 0.16698 | -0.0396 | -2.3152
-15 | -0.3604 | 0.1609 | -0.0423 | -2.2399
-14.5 | -0.3404 | 0.15374 | -0.0464 | -2.2141
-14 | -0.3341 | 0.14302 | -0.0534 | -2.336
-13.5 | -0.3221 | 0.13378 | -0.0581 | -2.4077
-13 | -0.2996 | 0.12789 | -0.0609 | -2.3426
-12.5 | -0.2823 | 0.1209 | -0.0649 | -2.335
-12 | -0.2805 | 0.10979 | -0.0719 | -2.5549
-11.5 | -0.2679 | 0.10285 | -0.0748 | -2.6048
-11 | -0.287 | 0.08837 | -0.0826 | -3.2477
-10.5 | -0.3014 | 0.07623 | -0.0896 | -3.9538
-10 | -0.3302 | 0.06074 | -0.0998 | -5.4363
-9.5 | -0.3705 | 0.04752 | -0.1092 | -7.7967
-9 | -0.4069 | 0.03858 | -0.1129 | -10.5469
-8.5 | -0.4364 | 0.03211 | -0.1121 | -13.5908
-8 | -0.453 | 0.02763 | -0.1075 | -16.3952
-7.5 | -0.4571 | 0.02413 | -0.1002 | -18.9432
-7 | -0.4349 | 0.02045 | -0.0952 | -21.2665
-6.5 | -0.3925 | 0.0174 | -0.0916 | -22.5575
-6 | -0.3411 | 0.01524 | -0.0886 | -22.3819
-5.5 | -0.2862 | 0.01395 | -0.086 | -20.5161
-5 | -0.2375 | 0.01239 | -0.0829 | -19.1687
-4.5 | -0.1804 | 0.01149 | -0.081 | -15.7006
-4 | -0.1198 | 0.01088 | -0.0797 | -11.011
-3.5 | -0.0585 | 0.0102 | -0.0787 | -5.7353
-3 | 0.0055 | 0.00972 | -0.0783 | 0.56584
-2.5 | 0.0624 | 0.0087 | -0.0774 | 7.1724
-2 | 0.1144 | 0.00712 | -0.0762 | 16.0674
-1 | 0.2513 | 0.00718 | -0.0772 | 35
-0.5 | 0.32 | 0.00721 | -0.0779 | 44.3828
0 | 0.3894 | 0.00723 | -0.0788 | 53.8589
0.5 | 0.4583 | 0.0073 | -0.0796 | 62.7808
1 | 0.5271 | 0.00736 | -0.0805 | 71.6168
1.5 | 0.5957 | 0.00739 | -0.0812 | 80.6089
2 | 0.6647 | 0.00753 | -0.082 | 88.2736
2.5 | 0.7325 | 0.00761 | -0.0824 | 96.2549
3 | 0.8009 | 0.00771 | -0.0828 | 103.8781
3.5 | 0.8679 | 0.00782 | -0.0828 | 110.9847
4 | 0.9341 | 0.00791 | -0.0823 | 118.091
4.5 | 0.9928 | 0.00795 | -0.0803 | 124.8805
5 | 1.0445 | 0.00819 | -0.0768 | 127.5336
5.5 | 1.0737 | 0.00875 | -0.0695 | 122.7086
6.5 | 1.0039 | 0.01458 | -0.0399 | 68.8546
7.5 | 0.9631 | 0.0245 | -0.0257 | 39.3102
8 | 0.9653 | 0.02844 | -0.0206 | 33.9416
8.5 | 0.9867 | 0.03158 | -0.0171 | 31.2445
9 | 1.0117 | 0.03469 | -0.014 | 29.164
9.5 | 1.0337 | 0.03821 | -0.011 | 27.0531
10 | 1.0538 | 0.04207 | -0.0082 | 25.0487
10.5 | 1.0647 | 0.04683 | -0.0055 | 22.7354
11 | 1.0831 | 0.05127 | -0.0033 | 21.1254
11.5 | 1.0974 | 0.05623 | -0.0011 | 19.5163
12 | 1.1097 | 0.06164 | 0.0006 | 18.0029
12.5 | 1.1133 | 0.06825 | 0.0016 | 16.3121
13 | 1.1122 | 0.07593 | 0.0018 | 14.6477
13.5 | 1.0958 | 0.08605 | -0.0003 | 12.7345
14 | 1.0724 | 0.09794 | -0.0047 | 10.9496
14.5 | 1.0457 | 0.1113 | -0.0115 | 9.3953
15 | 1.0228 | 0.12519 | -0.0197 | 8.17
15.5 | 0.9987 | 0.14022 | -0.0293 | 7.1224
16 | 0.976 | 0.15605 | -0.0397 | 6.2544
16.5 | 0.9475 | 0.17437 | -0.0512 | 5.4338
17 | 0.9257 | 0.19333 | -0.0622 | 4.7882
17.5 | 0.9272 | 0.20699 | -0.0701 | 4.4794

## 49. Re 2M Mach 0.00 (1)
BIGFOIL.COM POLAR EXPORT
NACA65-416 a=0.6
NACA65-416 a=0.6 |  |  |  | Cl Max: | 1.457 | at alpha= | 13 | deg
JavaFoil+Calcfoil stall+Eppler ext transition |  |  |  | L/D Max: | 146.209 | at alpha= | 4 | deg
Re: | 2000000 |  |  | Cd Min: | 0.00545 | at alpha= | -2 | deg
Mach: | 0 |  |  | Cl=0 at alpha= | -2.8115 | deg
|  |  |  | @ Cl=0.1, Cd= | 0.0054503
|  |  |  | @ Cl=0.4, Cd= | 0.0056321
|  |  |  | @ Cl=0.6, Cd= | 0.0059147
alpha (deg) | Cl | Cd | Cm | Cl/Cd
-16.5 | -0.797 | 0.12285 | -0.017 | -6.489
-16 | -0.806 | 0.11627 | -0.017 | -6.93
-15.5 | -0.809 | 0.11049 | -0.018 | -7.325
-15 | -0.811 | 0.10311 | -0.019 | -7.87
-14.5 | -0.809 | 0.09827 | -0.018 | -8.228
-14 | -0.805 | 0.09263 | -0.019 | -8.687
-13.5 | -0.797 | 0.08722 | -0.02 | -9.138
-13 | -0.784 | 0.08272 | -0.02 | -9.473
-12.5 | -0.77 | 0.07609 | -0.023 | -10.117
-12 | -0.757 | 0.06725 | -0.026 | -11.255
-11.5 | -0.864 | 0.01569 | -0.041 | -55.025
-11 | -0.838 | 0.0143 | -0.042 | -58.641
-10.5 | -0.809 | 0.01329 | -0.043 | -60.832
-10 | -0.773 | 0.01263 | -0.044 | -61.239
-9.5 | -0.735 | 0.012 | -0.045 | -61.196
-9 | -0.692 | 0.01141 | -0.046 | -60.659
-8.5 | -0.646 | 0.01088 | -0.047 | -59.38
-8 | -0.599 | 0.01054 | -0.048 | -56.846
-7.5 | -0.546 | 0.01017 | -0.049 | -53.706
-7 | -0.492 | 0.00973 | -0.05 | -50.616
-6.5 | -0.437 | 0.00936 | -0.051 | -46.676
-6 | -0.38 | 0.00909 | -0.052 | -41.801
-5.5 | -0.322 | 0.00887 | -0.053 | -36.331
-5 | -0.264 | 0.00854 | -0.053 | -30.872
-4.5 | -0.204 | 0.00832 | -0.054 | -24.557
-4 | -0.144 | 0.00819 | -0.055 | -17.626
-3.5 | -0.084 | 0.00795 | -0.056 | -10.542
-3 | -0.023 | 0.00784 | -0.057 | -2.937
-2.5 | 0.038 | 0.00769 | -0.058 | 4.949
-2 | 0.099 | 0.00545 | -0.059 | 18.224
-1.5 | 0.161 | 0.00547 | -0.06 | 29.414
-1 | 0.222 | 0.00549 | -0.061 | 40.528
-0.5 | 0.284 | 0.00553 | -0.062 | 51.248
0 | 0.345 | 0.00556 | -0.063 | 62.035
0.5 | 0.406 | 0.00564 | -0.063 | 72.068
1 | 0.468 | 0.00567 | -0.064 | 82.436
1.5 | 0.529 | 0.0058 | -0.065 | 91.221
2 | 0.59 | 0.0059 | -0.066 | 99.985
2.5 | 0.651 | 0.00599 | -0.067 | 108.687
3 | 0.712 | 0.00611 | -0.068 | 116.547
3.5 | 0.772 | 0.0058 | -0.069 | 132.993
4 | 0.826 | 0.00565 | -0.07 | 146.209
4.5 | 0.883 | 0.00641 | -0.07 | 137.81
5 | 0.939 | 0.00657 | -0.071 | 142.912
5.5 | 0.995 | 0.00681 | -0.072 | 146.129
6 | 1.033 | 0.01338 | -0.072 | 77.162
6.5 | 1.084 | 0.0141 | -0.072 | 76.842
7 | 1.133 | 0.01474 | -0.073 | 76.849
7.5 | 1.18 | 0.01535 | -0.074 | 76.854
8 | 1.225 | 0.01583 | -0.075 | 77.373
8.5 | 1.267 | 0.01653 | -0.075 | 76.643
9 | 1.306 | 0.01739 | -0.076 | 75.117
9.5 | 1.342 | 0.01828 | -0.077 | 73.412
10 | 1.374 | 0.01921 | -0.077 | 71.533
10.5 | 1.4 | 0.02022 | -0.078 | 69.257
11 | 1.421 | 0.02133 | -0.079 | 66.624
11.5 | 1.438 | 0.02241 | -0.079 | 64.144
12 | 1.449 | 0.02368 | -0.08 | 61.195
12.5 | 1.455 | 0.02494 | -0.081 | 58.361
13 | 1.457 | 0.02639 | -0.081 | 55.211
13.5 | 1.451 | 0.02796 | -0.082 | 51.883
14 | 1.437 | 0.02973 | -0.082 | 48.318
14.5 | 1.417 | 0.03166 | -0.083 | 44.764
15 | 1.393 | 0.03398 | -0.083 | 40.995
15.5 | 1.364 | 0.03646 | -0.084 | 37.411
16 | 1.332 | 0.03888 | -0.084 | 34.255
16.5 | 1.291 | 0.04411 | -0.084 | 29.26
17 | 1.246 | 0.04978 | -0.084 | 25.036
17.5 | 1.086 | 0.11619 | -0.063 | 9.351
18 | 1.058 | 0.11785 | -0.065 | 8.981

## 50. Re 2M Mach 0.00 (2)
BIGFOIL.COM POLAR EXPORT
NACA65-416 a=0.6
NACA65-416 a=0.6 |  |  |  | Cl Max: | 1.5133 | at alpha= | 20 | deg
XFOIL ncrit=9 |  |  |  | L/D Max: | 149.368 | at alpha= | 4.5 | deg
Re: | 2000000 |  |  | Cd Min: | 0.08323 | at alpha= | 20 | deg
Mach: | 0 |  |  | Cl=0 at alpha= | -2.9345 | deg
|  |  |  | @ Cl=0.1, Cd= | 0.005354
|  |  |  | @ Cl=0.4, Cd= | 0.0051247
|  |  |  | @ Cl=0.6, Cd= | 0.00525
alpha (deg) | Cl | Cd | Cm | Cl/Cd
-19.5 | -1.0492 | 0.07974 | -0.0646 | -13.1578
-19 | -1.0961 | 0.06462 | -0.074 | -16.9622
-18.5 | -1.1081 | 0.05611 | -0.0789 | -19.7487
-18 | -1.1216 | 0.04835 | -0.0826 | -23.1975
-17.5 | -1.1132 | 0.04225 | -0.0876 | -26.3479
-17 | -1.1024 | 0.03885 | -0.0878 | -28.3758
-16.5 | -1.0869 | 0.03584 | -0.088 | -30.3265
-16 | -1.0764 | 0.03255 | -0.0877 | -33.0691
-15.5 | -1.0593 | 0.02998 | -0.0871 | -35.3336
-15 | -1.0456 | 0.02731 | -0.0858 | -38.2863
-14.5 | -1.0272 | 0.02517 | -0.0842 | -40.8105
-14 | -0.9959 | 0.02416 | -0.083 | -41.221
-13.5 | -0.9713 | 0.02272 | -0.0809 | -42.7509
-13 | -0.9736 | 0.0195 | -0.0755 | -49.9282
-12.5 | -0.9532 | 0.01812 | -0.0713 | -52.6049
-12 | -0.9218 | 0.0173 | -0.0683 | -53.2832
-11.5 | -0.8808 | 0.01656 | -0.0668 | -53.1884
-11 | -0.8394 | 0.01569 | -0.0653 | -53.499
-10.5 | -0.7944 | 0.01493 | -0.0643 | -53.2083
-10 | -0.7482 | 0.01419 | -0.0634 | -52.7273
-9.5 | -0.6999 | 0.01355 | -0.0628 | -51.6531
-9 | -0.6495 | 0.01302 | -0.0625 | -49.8848
-8.5 | -0.6072 | 0.0117 | -0.0611 | -51.8974
-8 | -0.5562 | 0.01111 | -0.0608 | -50.063
-7.5 | -0.5035 | 0.01062 | -0.0608 | -47.4105
-7 | -0.4501 | 0.01018 | -0.0608 | -44.2141
-6.5 | -0.396 | 0.00981 | -0.061 | -40.367
-6 | -0.3423 | 0.00928 | -0.0611 | -36.8858
-5.5 | -0.2875 | 0.00886 | -0.0614 | -32.4492
-5 | -0.2318 | 0.00859 | -0.0618 | -26.9849
-4.5 | -0.1753 | 0.00829 | -0.0623 | -21.146
-4 | -0.1189 | 0.00798 | -0.0628 | -14.8997
-3.5 | -0.0623 | 0.00773 | -0.0633 | -8.0595
-3 | -0.007 | 0.00727 | -0.0638 | -0.96286
-2.5 | 0.0464 | 0.00645 | -0.0641 | 7.1938
-2 | 0.0977 | 0.00536 | -0.0642 | 18.2276
-1.5 | 0.1554 | 0.00521 | -0.065 | 29.8273
-1 | 0.2142 | 0.00513 | -0.0659 | 41.7544
-0.5 | 0.273 | 0.00512 | -0.0668 | 53.3203
0 | 0.3315 | 0.00515 | -0.0676 | 64.3689
0.5 | 0.3907 | 0.00512 | -0.0686 | 76.3086
1 | 0.4496 | 0.00515 | -0.0695 | 87.301
1.5 | 0.508 | 0.00521 | -0.0704 | 97.5048
2 | 0.5669 | 0.00521 | -0.0714 | 108.81
2.5 | 0.6248 | 0.00528 | -0.0722 | 118.3333
3 | 0.6832 | 0.0053 | -0.0731 | 128.9057
3.5 | 0.7406 | 0.00537 | -0.0738 | 137.9143
4 | 0.7969 | 0.00548 | -0.0743 | 145.4197
4.5 | 0.8514 | 0.0057 | -0.0745 | 149.3684
5 | 0.903 | 0.00605 | -0.0743 | 149.2562
5.5 | 0.9379 | 0.00729 | -0.0713 | 128.6557
6 | 0.9615 | 0.00875 | -0.0663 | 109.8857
6.5 | 0.9738 | 0.01002 | -0.0591 | 97.1856
7 | 0.9734 | 0.01134 | -0.0498 | 85.8377
7.5 | 0.9965 | 0.01278 | -0.046 | 77.9734
8 | 1.018 | 0.01427 | -0.0419 | 71.3385
8.5 | 1.0471 | 0.01552 | -0.0391 | 67.4678
9 | 1.0761 | 0.01685 | -0.0364 | 63.8635
9.5 | 1.1084 | 0.01807 | -0.0343 | 61.3392
10 | 1.1359 | 0.0196 | -0.0318 | 57.9541
10.5 | 1.1654 | 0.02108 | -0.0296 | 55.2846
11 | 1.1951 | 0.02261 | -0.0277 | 52.8571
11.5 | 1.2219 | 0.02436 | -0.0256 | 50.1601
12 | 1.2437 | 0.02653 | -0.0232 | 46.879
12.5 | 1.2724 | 0.02831 | -0.0217 | 44.9452
13 | 1.2992 | 0.03027 | -0.0202 | 42.9204
13.5 | 1.3244 | 0.03244 | -0.0187 | 40.8261
14 | 1.3445 | 0.03508 | -0.017 | 38.3267
14.5 | 1.3621 | 0.03806 | -0.0154 | 35.7882
15 | 1.384 | 0.04076 | -0.0143 | 33.9549
15.5 | 1.408 | 0.04334 | -0.0135 | 32.4873
16 | 1.4288 | 0.04631 | -0.0127 | 30.8529
16.5 | 1.4453 | 0.04978 | -0.012 | 29.0337
17 | 1.4588 | 0.05367 | -0.0115 | 27.1809
17.5 | 1.4622 | 0.05883 | -0.011 | 24.8547
18 | 1.4805 | 0.06248 | -0.0111 | 23.6956
18.5 | 1.4935 | 0.06685 | -0.0115 | 22.3411
19 | 1.5008 | 0.07206 | -0.0121 | 20.8271
19.5 | 1.5088 | 0.07732 | -0.013 | 19.5137
20 | 1.5133 | 0.08323 | -0.0144 | 18.1821

## 51. Re 2M Mach 0.10 (1)
BIGFOIL.COM POLAR EXPORT
NACA65-416 a=0.6
NACA65-416 a=0.6 |  |  |  | Cl Max: | 1.447 | at alpha= | 12.5 | deg
JavaFoil+Calcfoil stall+Eppler ext transition |  |  |  | L/D Max: | 146.036 | at alpha= | 5.5 | deg
Re: | 2000000 |  |  | Cd Min: | 0.00546 | at alpha= | -2 | deg
Mach: | 0.1 |  |  | Cl=0 at alpha= | -2.8115 | deg
|  |  |  | @ Cl=0.1, Cd= | 0.00546
|  |  |  | @ Cl=0.4, Cd= | 0.0056508
|  |  |  | @ Cl=0.6, Cd= | 0.005909
alpha (deg) | Cl | Cd | Cm | Cl/Cd
-16.5 | -0.77 | 0.12516 | -0.017 | -6.15
-16 | -0.782 | 0.11851 | -0.017 | -6.597
-15.5 | -0.789 | 0.11105 | -0.018 | -7.106
-15 | -0.793 | 0.10456 | -0.018 | -7.589
-14.5 | -0.794 | 0.09944 | -0.018 | -7.989
-14 | -0.793 | 0.0936 | -0.019 | -8.472
-13.5 | -0.787 | 0.08847 | -0.02 | -8.897
-13 | -0.777 | 0.08345 | -0.02 | -9.307
-12.5 | -0.762 | 0.07809 | -0.022 | -9.758
-12 | -0.751 | 0.06848 | -0.026 | -10.973
-11.5 | -0.854 | 0.0168 | -0.04 | -50.811
-11 | -0.835 | 0.01473 | -0.042 | -56.676
-10.5 | -0.807 | 0.0135 | -0.043 | -59.747
-10 | -0.772 | 0.01285 | -0.044 | -60.099
-9.5 | -0.735 | 0.01212 | -0.045 | -60.618
-9 | -0.693 | 0.0115 | -0.046 | -60.261
-8.5 | -0.647 | 0.01095 | -0.047 | -59.077
-8 | -0.599 | 0.01005 | -0.048 | -59.559
-7.5 | -0.548 | 0.01019 | -0.049 | -53.813
-7 | -0.494 | 0.00976 | -0.05 | -50.632
-6.5 | -0.439 | 0.00948 | -0.051 | -46.261
-6 | -0.382 | 0.0091 | -0.052 | -41.967
-5.5 | -0.324 | 0.00887 | -0.053 | -36.518
-5 | -0.265 | 0.00862 | -0.054 | -30.744
-4.5 | -0.205 | 0.00839 | -0.055 | -24.45
-4 | -0.145 | 0.00817 | -0.056 | -17.743
-3.5 | -0.084 | 0.00802 | -0.056 | -10.514
-3 | -0.023 | 0.00785 | -0.057 | -2.949
-2.5 | 0.038 | 0.00771 | -0.058 | 4.961
-2 | 0.1 | 0.00546 | -0.059 | 18.275
-1.5 | 0.162 | 0.0055 | -0.06 | 29.425
-1 | 0.223 | 0.00551 | -0.061 | 40.587
-0.5 | 0.285 | 0.00553 | -0.062 | 51.594
0 | 0.347 | 0.00559 | -0.063 | 62.005
0.5 | 0.408 | 0.00566 | -0.064 | 72.125
1 | 0.47 | 0.00572 | -0.065 | 82.184
1.5 | 0.532 | 0.00581 | -0.066 | 91.461
2 | 0.593 | 0.0059 | -0.067 | 100.591
2.5 | 0.655 | 0.00598 | -0.067 | 109.474
3 | 0.716 | 0.00617 | -0.068 | 116.036
3.5 | 0.775 | 0.00582 | -0.069 | 133.31
4 | 0.83 | 0.00628 | -0.07 | 132.045
4.5 | 0.887 | 0.00644 | -0.071 | 137.85
5 | 0.944 | 0.00663 | -0.071 | 142.316
5.5 | 0.999 | 0.00684 | -0.072 | 146.036
6 | 1.037 | 0.01349 | -0.072 | 76.885
6.5 | 1.088 | 0.01421 | -0.073 | 76.588
7 | 1.137 | 0.01486 | -0.073 | 76.533
7.5 | 1.184 | 0.01551 | -0.074 | 76.347
8 | 1.229 | 0.01599 | -0.075 | 76.832
8.5 | 1.271 | 0.0167 | -0.076 | 76.091
9 | 1.309 | 0.01758 | -0.076 | 74.486
9.5 | 1.345 | 0.01851 | -0.077 | 72.657
10 | 1.376 | 0.01946 | -0.078 | 70.7
10.5 | 1.4 | 0.02048 | -0.078 | 68.383
11 | 1.42 | 0.02161 | -0.079 | 65.72
11.5 | 1.434 | 0.02275 | -0.08 | 63.051
12 | 1.443 | 0.02415 | -0.08 | 59.757
12.5 | 1.447 | 0.02538 | -0.081 | 57.024
13 | 1.445 | 0.02704 | -0.082 | 53.457
13.5 | 1.436 | 0.02848 | -0.082 | 50.407
14 | 1.417 | 0.03038 | -0.083 | 46.648
14.5 | 1.393 | 0.03234 | -0.083 | 43.08
15 | 1.364 | 0.03491 | -0.084 | 39.063
15.5 | 1.329 | 0.03772 | -0.084 | 35.231
16 | 1.289 | 0.04144 | -0.084 | 31.099
16.5 | 1.239 | 0.04784 | -0.083 | 25.898
17 | 1.068 | 0.11697 | -0.061 | 9.128
17.5 | 1.019 | 0.13241 | -0.055 | 7.694

## 52. Re 2M Mach 0.10 (2)
BIGFOIL.COM POLAR EXPORT
NACA65-416 a=0.6
NACA65-416 a=0.6 |  |  |  | Cl Max: | 1.4989 | at alpha= | 20 | deg
XFOIL ncrit=9 |  |  |  | L/D Max: | 149.494 | at alpha= | 4.5 | deg
Re: | 2000000 |  |  | Cd Min: | 0.09404 | at alpha= | -19 | deg
Mach: | 0.1 |  |  | Cl=0 at alpha= | -2.9386 | deg
|  |  |  | @ Cl=0.1, Cd= | 0.0053853
|  |  |  | @ Cl=0.4, Cd= | 0.0051434
|  |  |  | @ Cl=0.6, Cd= | 0.0052657
alpha (deg) | Cl | Cd | Cm | Cl/Cd
-19 | -0.9355 | 0.09404 | -0.0572 | -9.9479
-18.5 | -1.0191 | 0.07114 | -0.0719 | -14.3253
-18 | -1.0686 | 0.05667 | -0.0806 | -18.8565
-17.5 | -1.0741 | 0.04789 | -0.0879 | -22.4285
-17 | -1.066 | 0.04375 | -0.0888 | -24.3657
-16.5 | -1.0553 | 0.03996 | -0.0895 | -26.4089
-16 | -1.0496 | 0.03592 | -0.0898 | -29.2205
-15.5 | -1.0357 | 0.03283 | -0.0896 | -31.5474
-15 | -1.0276 | 0.02947 | -0.0886 | -34.8694
-14.5 | -1.0133 | 0.02685 | -0.0872 | -37.7393
-14 | -0.9847 | 0.02552 | -0.0859 | -38.5854
-13.5 | -0.9625 | 0.02379 | -0.0839 | -40.4582
-13 | -0.9592 | 0.02079 | -0.0795 | -46.1376
-12.5 | -0.9448 | 0.01885 | -0.075 | -50.122
-12 | -0.9198 | 0.0178 | -0.071 | -51.6742
-11.5 | -0.8809 | 0.01703 | -0.069 | -51.7264
-11 | -0.8405 | 0.01609 | -0.0672 | -52.2374
-10.5 | -0.7962 | 0.01527 | -0.066 | -52.1415
-10 | -0.7505 | 0.01447 | -0.0649 | -51.8659
-9.5 | -0.7025 | 0.01376 | -0.0641 | -51.0538
-9 | -0.6524 | 0.01317 | -0.0636 | -49.5368
-8.5 | -0.6095 | 0.01189 | -0.0621 | -51.2616
-8 | -0.5588 | 0.01123 | -0.0617 | -49.7596
-7.5 | -0.506 | 0.01071 | -0.0616 | -47.2456
-7 | -0.4525 | 0.01026 | -0.0615 | -44.1033
-6.5 | -0.398 | 0.00986 | -0.0616 | -40.3651
-6 | -0.3438 | 0.00935 | -0.0617 | -36.7701
-5.5 | -0.289 | 0.0089 | -0.0619 | -32.4719
-5 | -0.233 | 0.00863 | -0.0622 | -26.9988
-4.5 | -0.1761 | 0.00832 | -0.0628 | -21.1659
-4 | -0.1194 | 0.008 | -0.0632 | -14.925
-3.5 | -0.0625 | 0.00775 | -0.0637 | -8.0645
-3 | -0.0066 | 0.00732 | -0.0642 | -0.90164
-2.5 | 0.0471 | 0.0065 | -0.0645 | 7.2462
-2 | 0.0984 | 0.00539 | -0.0646 | 18.256
-1.5 | 0.1564 | 0.00522 | -0.0654 | 29.9617
-1 | 0.2156 | 0.00514 | -0.0663 | 41.9455
0 | 0.3337 | 0.00516 | -0.068 | 64.6705
0.5 | 0.3932 | 0.00514 | -0.069 | 76.4981
1 | 0.4523 | 0.00517 | -0.0699 | 87.4855
1.5 | 0.5112 | 0.00522 | -0.0708 | 97.931
2 | 0.5705 | 0.00522 | -0.0718 | 109.2912
2.5 | 0.6286 | 0.00531 | -0.0726 | 118.3804
3 | 0.6874 | 0.00532 | -0.0734 | 129.2105
3.5 | 0.7452 | 0.00538 | -0.0742 | 138.513
4 | 0.8018 | 0.00551 | -0.0747 | 145.5172
4.5 | 0.8566 | 0.00573 | -0.0749 | 149.4939
5 | 0.9084 | 0.00609 | -0.0746 | 149.1626
5.5 | 0.9422 | 0.00737 | -0.0713 | 127.8426
6 | 0.9644 | 0.00885 | -0.066 | 108.9718
6.5 | 0.9723 | 0.01011 | -0.0579 | 96.1721
7 | 0.9724 | 0.01151 | -0.0488 | 84.4831
8 | 1.0173 | 0.01457 | -0.041 | 69.8216
8.5 | 1.0469 | 0.01584 | -0.0382 | 66.0922
9 | 1.0758 | 0.01722 | -0.0355 | 62.4739
9.5 | 1.1082 | 0.01848 | -0.0334 | 59.9675
10 | 1.1348 | 0.02013 | -0.0307 | 56.3736
10.5 | 1.1653 | 0.02159 | -0.0287 | 53.9741
11 | 1.1947 | 0.02318 | -0.0267 | 51.5401
11.5 | 1.2208 | 0.02503 | -0.0245 | 48.7735
12 | 1.2435 | 0.02723 | -0.0222 | 45.6665
12.5 | 1.2712 | 0.02915 | -0.0205 | 43.6089
13 | 1.2978 | 0.03121 | -0.019 | 41.5828
13.5 | 1.323 | 0.03346 | -0.0174 | 39.5397
14 | 1.3398 | 0.03644 | -0.0156 | 36.7673
14.5 | 1.361 | 0.03922 | -0.0142 | 34.7017
15 | 1.3819 | 0.04211 | -0.0131 | 32.8164
15.5 | 1.4045 | 0.04494 | -0.0122 | 31.2528
16 | 1.4251 | 0.04804 | -0.0115 | 29.6649
16.5 | 1.4403 | 0.05176 | -0.0108 | 27.8265
17 | 1.447 | 0.05655 | -0.0102 | 25.588
17.5 | 1.4572 | 0.06113 | -0.01 | 23.8377
18 | 1.4738 | 0.06513 | -0.0102 | 22.6286
18.5 | 1.4858 | 0.06981 | -0.0106 | 21.2835
19 | 1.4906 | 0.0755 | -0.0114 | 19.743
19.5 | 1.4975 | 0.08112 | -0.0126 | 18.4603
20 | 1.4989 | 0.0877 | -0.0143 | 17.0912

## 53. Re 2M Mach 0.25 (1)
BIGFOIL.COM POLAR EXPORT
NACA65-416 a=0.6
NACA65-416 a=0.6 |  |  |  | Cl Max: | 1.401 | at alpha= | 11 | deg
JavaFoil+Calcfoil stall+Eppler ext transition |  |  |  | L/D Max: | 144.413 | at alpha= | 5.5 | deg
Re: | 2000000 |  |  | Cd Min: | 0.00554 | at alpha= | -1.5 | deg
Mach: | 0.25 |  |  | Cl=0 at alpha= | -2.8095 | deg
|  |  |  | @ Cl=0.1, Cd= | 0.0056573
|  |  |  | @ Cl=0.4, Cd= | 0.0057075
|  |  |  | @ Cl=0.6, Cd= | 0.0059959
alpha (deg) | Cl | Cd | Cm | Cl/Cd
-15 | -0.641 | 0.11725 | -0.017 | -5.465
-14.5 | -0.668 | 0.1089 | -0.018 | -6.138
-14 | -0.69 | 0.10219 | -0.018 | -6.749
-13.5 | -0.705 | 0.09458 | -0.018 | -7.452
-13 | -0.711 | 0.0883 | -0.019 | -8.054
-12.5 | -0.711 | 0.08319 | -0.02 | -8.542
-12 | -0.705 | 0.07778 | -0.02 | -9.059
-11.5 | -0.695 | 0.07247 | -0.022 | -9.584
-11 | -0.679 | 0.06717 | -0.023 | -10.115
-10.5 | -0.739 | 0.02625 | -0.04 | -28.154
-10 | -0.759 | 0.01422 | -0.045 | -53.359
-9.5 | -0.731 | 0.01299 | -0.046 | -56.299
-9 | -0.696 | 0.01205 | -0.047 | -57.71
-8.5 | -0.652 | 0.01142 | -0.048 | -57.114
-8 | -0.605 | 0.011 | -0.049 | -55.024
-7.5 | -0.556 | 0.00955 | -0.05 | -58.159
-7 | -0.504 | 0.01017 | -0.052 | -49.585
-6.5 | -0.448 | 0.00974 | -0.052 | -46
-6 | -0.391 | 0.00934 | -0.053 | -41.809
-5.5 | -0.332 | 0.0091 | -0.054 | -36.458
-5 | -0.272 | 0.00872 | -0.055 | -31.132
-4.5 | -0.211 | 0.0085 | -0.056 | -24.762
-4 | -0.149 | 0.00835 | -0.057 | -17.816
-3.5 | -0.087 | 0.00809 | -0.058 | -10.69
-3 | -0.024 | 0.00798 | -0.059 | -2.978
-2.5 | 0.039 | 0.00784 | -0.06 | 5.009
-2 | 0.103 | 0.00555 | -0.061 | 18.482
-1.5 | 0.166 | 0.00554 | -0.062 | 30.023
-1 | 0.23 | 0.00558 | -0.063 | 41.126
-0.5 | 0.293 | 0.00561 | -0.064 | 52.254
0 | 0.356 | 0.00568 | -0.065 | 62.75
0.5 | 0.42 | 0.00572 | -0.066 | 73.423
1 | 0.483 | 0.00582 | -0.067 | 83.007
1.5 | 0.546 | 0.00592 | -0.067 | 92.303
2 | 0.61 | 0.00601 | -0.068 | 101.36
2.5 | 0.673 | 0.00618 | -0.069 | 108.897
3 | 0.733 | 0.00557 | -0.07 | 131.631
3.5 | 0.795 | 0.00626 | -0.071 | 126.954
4 | 0.85 | 0.00644 | -0.072 | 132.09
4.5 | 0.909 | 0.00661 | -0.072 | 137.495
5 | 0.967 | 0.00679 | -0.073 | 142.329
5.5 | 1.023 | 0.00708 | -0.074 | 144.413
6 | 1.061 | 0.01429 | -0.074 | 74.243
6.5 | 1.113 | 0.01489 | -0.074 | 74.698
7 | 1.161 | 0.0156 | -0.075 | 74.456
7.5 | 1.207 | 0.01633 | -0.076 | 73.935
8 | 1.25 | 0.01688 | -0.077 | 74.059
8.5 | 1.289 | 0.01775 | -0.077 | 72.62
9 | 1.324 | 0.01875 | -0.078 | 70.634
9.5 | 1.355 | 0.01976 | -0.079 | 68.56
10 | 1.379 | 0.02095 | -0.08 | 65.842
10.5 | 1.394 | 0.02217 | -0.08 | 62.883
11 | 1.401 | 0.02339 | -0.081 | 59.9
11.5 | 1.4 | 0.02488 | -0.082 | 56.284
12 | 1.391 | 0.02656 | -0.082 | 52.371
12.5 | 1.373 | 0.02815 | -0.083 | 48.773
13 | 1.345 | 0.03024 | -0.083 | 44.487
13.5 | 1.304 | 0.03261 | -0.084 | 39.984
14 | 1.248 | 0.03532 | -0.084 | 35.323
14.5 | 1.167 | 0.04331 | -0.083 | 26.946
15 | 0.963 | 0.10941 | -0.051 | 8.801
15.5 | 0.893 | 0.12109 | -0.047 | 7.374
16 | 0.82 | 0.13268 | -0.044 | 6.182

## 54. Re 2M Mach 0.25 (2)
BIGFOIL.COM POLAR EXPORT
NACA65-416 a=0.6
NACA65-416 a=0.6 |  |  |  | Cl Max: | 1.4197 | at alpha= | 18.5 | deg
XFOIL ncrit=9 |  |  |  | L/D Max: | 150.272 | at alpha= | 4.5 | deg
Re: | 2000000 |  |  | Cd Min: | 0.1687 | at alpha= | -17 | deg
Mach: | 0.25 |  |  | Cl=0 at alpha= | -2.9585 | deg
|  |  |  | @ Cl=0.1, Cd= | 0.0056302
|  |  |  | @ Cl=0.4, Cd= | 0.0052267
|  |  |  | @ Cl=0.6, Cd= | 0.0053318
alpha (deg) | Cl | Cd | Cm | Cl/Cd
-17 | -0.4594 | 0.1687 | -0.0259 | -2.7232
-16.5 | -0.4419 | 0.16257 | -0.0298 | -2.7182
-16 | -0.455 | 0.14683 | -0.0368 | -3.0988
-15.5 | -0.4396 | 0.14044 | -0.0409 | -3.1302
-15 | -0.7557 | 0.0643 | -0.0841 | -11.7527
-14.5 | -0.806 | 0.05037 | -0.0929 | -16.0016
-13.5 | -0.8448 | 0.0359 | -0.0972 | -23.532
-13 | -0.8497 | 0.03118 | -0.0964 | -27.2514
-12.5 | -0.8453 | 0.02768 | -0.0943 | -30.5383
-12 | -0.8679 | 0.02254 | -0.0891 | -38.5049
-11.5 | -0.8508 | 0.02055 | -0.0849 | -41.4015
-11 | -0.8287 | 0.01906 | -0.0801 | -43.4785
-10.5 | -0.7957 | 0.01783 | -0.0766 | -44.627
-10 | -0.7561 | 0.01649 | -0.074 | -45.852
-9.5 | -0.7116 | 0.01533 | -0.072 | -46.4188
-9 | -0.6645 | 0.01432 | -0.0704 | -46.4036
-8.5 | -0.6133 | 0.01362 | -0.0693 | -45.0294
-8 | -0.5708 | 0.01204 | -0.0671 | -47.4086
-7.5 | -0.5183 | 0.01133 | -0.0662 | -45.7458
-7 | -0.4642 | 0.01076 | -0.0656 | -43.1413
-6.5 | -0.4087 | 0.01021 | -0.0653 | -40.0294
-6 | -0.3518 | 0.00978 | -0.0652 | -35.9714
-5.5 | -0.297 | 0.00916 | -0.0649 | -32.4236
-5 | -0.2392 | 0.00878 | -0.0651 | -27.2437
-4.5 | -0.1804 | 0.00848 | -0.0654 | -21.2736
-4 | -0.1222 | 0.00813 | -0.0657 | -15.0308
-3.5 | -0.0632 | 0.00789 | -0.0661 | -8.0101
-3 | -0.0046 | 0.00751 | -0.0666 | -0.61252
-2.5 | 0.0508 | 0.00677 | -0.0668 | 7.5037
-2 | 0.1026 | 0.00557 | -0.0668 | 18.4201
-1.5 | 0.1623 | 0.00527 | -0.0675 | 30.797
-1 | 0.2232 | 0.00522 | -0.0684 | 42.7586
-0.5 | 0.2838 | 0.00523 | -0.0692 | 54.2639
0 | 0.3453 | 0.0052 | -0.0702 | 66.4038
0.5 | 0.4067 | 0.00523 | -0.0712 | 77.7629
1 | 0.4673 | 0.00528 | -0.0721 | 88.5038
1.5 | 0.5289 | 0.0053 | -0.0731 | 99.7925
2 | 0.5898 | 0.00532 | -0.074 | 110.8647
2.5 | 0.6503 | 0.00539 | -0.0748 | 120.6494
3 | 0.7105 | 0.00544 | -0.0756 | 130.6066
3.5 | 0.7707 | 0.0055 | -0.0763 | 140.1273
4 | 0.8288 | 0.00566 | -0.0766 | 146.4311
4.5 | 0.8851 | 0.00589 | -0.0766 | 150.2716
5 | 0.9371 | 0.00633 | -0.0759 | 148.0411
5.5 | 0.9629 | 0.00786 | -0.0708 | 122.5064
6 | 0.9739 | 0.00936 | -0.063 | 104.0491
6.5 | 0.9673 | 0.01087 | -0.0522 | 88.988
7 | 0.9668 | 0.01268 | -0.0436 | 76.2461
7.5 | 0.9902 | 0.01467 | -0.0404 | 67.4983
8 | 1.0148 | 0.01634 | -0.0367 | 62.1053
8.5 | 1.0446 | 0.01784 | -0.0338 | 58.5538
9 | 1.0747 | 0.0194 | -0.0311 | 55.3969
9.5 | 1.1055 | 0.02099 | -0.0286 | 52.6679
10 | 1.1322 | 0.02288 | -0.0258 | 49.4843
10.5 | 1.162 | 0.02467 | -0.0235 | 47.1017
11 | 1.1905 | 0.02665 | -0.0213 | 44.6717
11.5 | 1.2106 | 0.02928 | -0.0186 | 41.3456
12 | 1.2394 | 0.03144 | -0.0167 | 39.4211
12.5 | 1.264 | 0.034 | -0.0147 | 37.1765
13 | 1.2889 | 0.03661 | -0.0129 | 35.2062
13.5 | 1.3057 | 0.04002 | -0.0109 | 32.6262
14 | 1.3256 | 0.0433 | -0.0094 | 30.6143
14.5 | 1.3438 | 0.04689 | -0.008 | 28.6586
15 | 1.362 | 0.05064 | -0.007 | 26.8957
15.5 | 1.38 | 0.05454 | -0.0062 | 25.3025
16 | 1.3908 | 0.05935 | -0.0056 | 23.4339
16.5 | 1.3931 | 0.06527 | -0.0054 | 21.3436
17 | 1.4029 | 0.07068 | -0.0057 | 19.8486
17.5 | 1.4076 | 0.0769 | -0.0064 | 18.3043
18 | 1.4139 | 0.08318 | -0.0076 | 16.9981
18.5 | 1.4197 | 0.08977 | -0.0094 | 15.8149
19 | 1.406 | 0.09931 | -0.0125 | 14.1577
19.5 | 1.3816 | 0.11093 | -0.0174 | 12.4547
20 | 1.364 | 0.122 | -0.0227 | 11.1803

## 55. Re 2M Mach 0.50 (1)
BIGFOIL.COM POLAR EXPORT
NACA65-416 a=0.6
NACA65-416 a=0.6 |  |  |  | Cl Max: | 1.277 | at alpha= | 8 | deg
JavaFoil+Calcfoil stall+Eppler ext transition |  |  |  | L/D Max: | 135.467 | at alpha= | 5 | deg
Re: | 2000000 |  |  | Cd Min: | 0.00555 | at alpha= | 0 | deg
Mach: | 0.5 |  |  | Cl=0 at alpha= | -2.8099 | deg
|  |  |  | @ Cl=0.1, Cd= | 0.0081853
|  |  |  | @ Cl=0.4, Cd= | 0.0055723
|  |  |  | @ Cl=0.6, Cd= | 0.0062806
alpha (deg) | Cl | Cd | Cm | Cl/Cd
-20 | -0.958 | 0.17897 | -0.019 | -5.355
-19.5 | -0.931 | 0.17421 | -0.019 | -5.344
-19 | -0.904 | 0.16771 | -0.02 | -5.39
-18.5 | -0.878 | 0.16674 | -0.02 | -5.265
-18 | -0.848 | 0.15527 | -0.02 | -5.462
-17.5 | -0.82 | 0.15336 | -0.02 | -5.347
-17 | -0.792 | 0.14799 | -0.02 | -5.354
-16.5 | -0.765 | 0.14495 | -0.021 | -5.278
-16 | -0.738 | 0.13744 | -0.022 | -5.373
-15.5 | -0.709 | 0.13327 | -0.021 | -5.319
-15 | -0.681 | 0.12813 | -0.021 | -5.314
-14.5 | -0.653 | 0.12416 | -0.021 | -5.262
-14 | -0.626 | 0.12031 | -0.022 | -5.202
-13.5 | -0.598 | 0.11654 | -0.022 | -5.133
-13 | -0.57 | 0.10926 | -0.022 | -5.215
-12.5 | -0.542 | 0.10722 | -0.022 | -5.052
-12 | -0.514 | 0.10235 | -0.022 | -5.022
-11.5 | -0.486 | 0.09969 | -0.023 | -4.878
-11 | -0.459 | 0.09314 | -0.023 | -4.923
-10.5 | -0.431 | 0.08872 | -0.024 | -4.855
-10 | -0.402 | 0.08571 | -0.023 | -4.693
-9.5 | -0.375 | 0.07026 | -0.023 | -5.331
-9 | -0.347 | 0.06324 | -0.024 | -5.482
-8.5 | -0.319 | 0.05649 | -0.026 | -5.65
-8 | -0.437 | 0.05364 | -0.024 | -8.15
-7.5 | -0.443 | 0.04852 | -0.027 | -9.131
-7 | -0.511 | 0.01189 | -0.057 | -42.984
-6.5 | -0.47 | 0.01126 | -0.058 | -41.733
-6 | -0.418 | 0.01068 | -0.059 | -39.138
-5.5 | -0.36 | 0.01015 | -0.06 | -35.494
-5 | -0.299 | 0.00983 | -0.062 | -30.414
-4.5 | -0.233 | 0.00938 | -0.063 | -24.833
-4 | -0.165 | 0.00899 | -0.064 | -18.38
-3.5 | -0.096 | 0.00869 | -0.065 | -11.081
-3 | -0.027 | 0.0085 | -0.066 | -3.118
-2.5 | 0.044 | 0.00828 | -0.067 | 5.292
-2 | 0.115 | 0.00816 | -0.068 | 14.041
-1.5 | 0.186 | 0.00587 | -0.069 | 31.662
-1 | 0.257 | 0.00592 | -0.07 | 43.355
-0.5 | 0.328 | 0.00599 | -0.071 | 54.667
0 | 0.397 | 0.00555 | -0.072 | 71.618
0.5 | 0.467 | 0.00607 | -0.073 | 76.839
1 | 0.536 | 0.00618 | -0.074 | 86.764
1.5 | 0.606 | 0.00629 | -0.075 | 96.242
2 | 0.675 | 0.00641 | -0.076 | 105.22
2.5 | 0.744 | 0.00655 | -0.077 | 113.515
3 | 0.812 | 0.00678 | -0.078 | 119.736
3.5 | 0.88 | 0.00698 | -0.078 | 126.064
4 | 0.94 | 0.00724 | -0.079 | 129.723
4.5 | 1.003 | 0.0075 | -0.08 | 133.727
5 | 1.064 | 0.00786 | -0.081 | 135.467
5.5 | 1.108 | 0.01623 | -0.081 | 68.251
6 | 1.16 | 0.01743 | -0.082 | 66.568
6.5 | 1.207 | 0.01847 | -0.082 | 65.359
7 | 1.245 | 0.01964 | -0.083 | 63.4
7.5 | 1.271 | 0.02094 | -0.084 | 60.703
8 | 1.277 | 0.02255 | -0.085 | 56.61
8.5 | 1.246 | 0.02416 | -0.086 | 51.571
9 | 1.109 | 0.02606 | -0.086 | 42.531
9.5 | 0.681 | 0.06797 | -0.039 | 10.024
10 | 0.708 | 0.08609 | -0.039 | 8.228
10.5 | 0.735 | 0.08583 | -0.04 | 8.567
11 | 0.762 | 0.09189 | -0.04 | 8.295
11.5 | 0.79 | 0.09462 | -0.042 | 8.346
12 | 0.817 | 0.10293 | -0.044 | 7.936
12.5 | 0.844 | 0.10309 | -0.044 | 8.184
13 | 0.87 | 0.11022 | -0.045 | 7.895

## 56. Re 2M Mach 0.50 (2)
BIGFOIL.COM POLAR EXPORT
NACA65-416 a=0.6
NACA65-416 a=0.6 |  |  |  | Cl Max: | 1.1798 | at alpha= | 12.5 | deg
XFOIL ncrit=9 |  |  |  | L/D Max: | 151.84 | at alpha= | 4.5 | deg
Re: | 2000000 |  |  | Cd Min: | 0.23701 | at alpha= | -20 | deg
Mach: | 0.5 |  |  | Cl=0 at alpha= | -3.0178 | deg
|  |  |  | @ Cl=0.1, Cd= | 0.0071816
|  |  |  | @ Cl=0.4, Cd= | 0.0055811
|  |  |  | @ Cl=0.6, Cd= | 0.0057377
alpha (deg) | Cl | Cd | Cm | Cl/Cd
-20 | -0.5697 | 0.23701 | 0.0058 | -2.4037
-19.5 | -0.5477 | 0.23008 | 0.001 | -2.3805
-19 | -0.5257 | 0.22269 | -0.0038 | -2.3607
-18.5 | -0.5054 | 0.2144 | -0.0087 | -2.3573
-18 | -0.4891 | 0.20428 | -0.014 | -2.3943
-17.5 | -0.4695 | 0.19611 | -0.019 | -2.3941
-17 | -0.4451 | 0.18989 | -0.0234 | -2.344
-16.5 | -0.4314 | 0.17943 | -0.0289 | -2.4043
-16 | -0.4075 | 0.17327 | -0.0331 | -2.3518
-15.5 | -0.3875 | 0.16561 | -0.0378 | -2.3398
-15 | -0.3783 | 0.15466 | -0.0435 | -2.446
-14.5 | -0.3581 | 0.14766 | -0.0479 | -2.4252
-14 | -0.3391 | 0.14044 | -0.0523 | -2.4146
-13.5 | -0.3269 | 0.13154 | -0.0572 | -2.4852
-13 | -0.3235 | 0.1206 | -0.0631 | -2.6824
-12.5 | -0.3222 | 0.11019 | -0.069 | -2.924
-12 | -0.317 | 0.10132 | -0.0742 | -3.1287
-11.5 | -0.3116 | 0.09286 | -0.0792 | -3.3556
-11 | -0.3186 | 0.08237 | -0.0855 | -3.8679
-10.5 | -0.3405 | 0.0695 | -0.0937 | -4.8993
-10 | -0.386 | 0.05206 | -0.1066 | -7.4145
-9.5 | -0.4258 | 0.04148 | -0.1126 | -10.2652
-9 | -0.4636 | 0.03332 | -0.1139 | -13.9136
-8.5 | -0.4973 | 0.0268 | -0.1104 | -18.556
-8 | -0.5197 | 0.02153 | -0.1029 | -24.1384
-7.5 | -0.513 | 0.01792 | -0.0957 | -28.6272
-7 | -0.4748 | 0.01527 | -0.0912 | -31.0936
-6.5 | -0.4268 | 0.01337 | -0.0874 | -31.9222
-6 | -0.3745 | 0.0119 | -0.0841 | -31.4706
-5.5 | -0.3175 | 0.01087 | -0.0816 | -29.2088
-4.5 | -0.1965 | 0.0093 | -0.0783 | -21.129
-4 | -0.1307 | 0.00884 | -0.0778 | -14.7851
-3.5 | -0.0651 | 0.00844 | -0.0774 | -7.7133
-3 | 0.0024 | 0.00812 | -0.0775 | 0.29557
-2.5 | 0.0688 | 0.00773 | -0.0776 | 8.9004
-2 | 0.1274 | 0.0067 | -0.0771 | 19.0149
-1.5 | 0.1871 | 0.0056 | -0.077 | 33.4107
-1 | 0.2567 | 0.00553 | -0.0779 | 46.4195
-0.5 | 0.3257 | 0.00556 | -0.0786 | 58.5791
0 | 0.3962 | 0.00558 | -0.0797 | 71.0036
0.5 | 0.466 | 0.0056 | -0.0807 | 83.2143
1 | 0.5352 | 0.00571 | -0.0816 | 93.7303
1.5 | 0.6054 | 0.00574 | -0.0826 | 105.4704
2 | 0.6751 | 0.0058 | -0.0834 | 116.3966
3 | 0.8135 | 0.00598 | -0.0846 | 136.0368
3.5 | 0.8817 | 0.00611 | -0.0847 | 144.3044
4 | 0.9478 | 0.00627 | -0.0843 | 151.1643
4.5 | 1.0067 | 0.00663 | -0.0825 | 151.8401
5 | 1.0423 | 0.00755 | -0.0767 | 138.053
5.5 | 1.0093 | 0.00975 | -0.0603 | 103.5179
6 | 0.9834 | 0.01294 | -0.0478 | 75.9969
6.5 | 0.9662 | 0.01638 | -0.0378 | 58.9866
7 | 0.9542 | 0.01977 | -0.029 | 48.265
8 | 1.0034 | 0.02557 | -0.023 | 39.2413
8.5 | 1.0333 | 0.02808 | -0.0196 | 36.7984
9 | 1.0651 | 0.03062 | -0.0165 | 34.7845
9.5 | 1.0932 | 0.03356 | -0.0133 | 32.5745
10 | 1.1161 | 0.03699 | -0.0101 | 30.173
10.5 | 1.138 | 0.04073 | -0.0071 | 27.9401
11 | 1.1579 | 0.04484 | -0.0043 | 25.8229
11.5 | 1.1694 | 0.04983 | -0.0017 | 23.4678
12 | 1.1772 | 0.05539 | 0.0005 | 21.2529
12.5 | 1.1798 | 0.06173 | 0.0023 | 19.1123
13 | 1.1779 | 0.06899 | 0.0032 | 17.0735
13.5 | 1.1676 | 0.07782 | 0.0024 | 15.0039
14 | 1.1486 | 0.08841 | -0.0006 | 12.9917
14.5 | 1.1159 | 0.10162 | -0.0061 | 10.9811
15 | 1.0852 | 0.11574 | -0.0137 | 9.3762
15.5 | 1.0552 | 0.13094 | -0.0231 | 8.0587
16 | 1.0283 | 0.14664 | -0.0334 | 7.0124
16.5 | 1.0039 | 0.1629 | -0.0441 | 6.1627
17 | 0.9818 | 0.17944 | -0.0545 | 5.4715
17.5 | 0.9752 | 0.19338 | -0.0632 | 5.0429

## 57. Re 3M Mach 0.00 (1)
BIGFOIL.COM POLAR EXPORT
NACA65-416 a=0.6
NACA65-416 a=0.6 |  |  |  | Cl Max: | 1.461 | at alpha= | 13 | deg
JavaFoil+Calcfoil stall+Eppler ext transition |  |  |  | L/D Max: | 162.612 | at alpha= | 4.5 | deg
Re: | 3000000 |  |  | Cd Min: | 0.0051 | at alpha= | -1.5 | deg
Mach: | 0 |  |  | Cl=0 at alpha= | -2.8115 | deg
|  |  |  | @ Cl=0.1, Cd= | 0.0051098
|  |  |  | @ Cl=0.4, Cd= | 0.0052882
|  |  |  | @ Cl=0.6, Cd= | 0.0054762
alpha (deg) | Cl | Cd | Cm | Cl/Cd
-17.5 | -0.771 | 0.13185 | -0.017 | -5.848
-17 | -0.786 | 0.1252 | -0.017 | -6.277
-16.5 | -0.799 | 0.11862 | -0.018 | -6.736
-16 | -0.808 | 0.11151 | -0.019 | -7.25
-15.5 | -0.813 | 0.10413 | -0.019 | -7.81
-15 | -0.816 | 0.09757 | -0.021 | -8.366
-14.5 | -0.816 | 0.09119 | -0.021 | -8.947
-14 | -0.814 | 0.08464 | -0.023 | -9.617
-13.5 | -0.814 | 0.07473 | -0.025 | -10.895
-13 | -0.885 | 0.02975 | -0.035 | -29.759
-12.5 | -0.904 | 0.01833 | -0.038 | -49.299
-12 | -0.893 | 0.01538 | -0.04 | -58.051
-11.5 | -0.873 | 0.01376 | -0.041 | -63.408
-11 | -0.845 | 0.01285 | -0.042 | -65.743
-10.5 | -0.813 | 0.01214 | -0.043 | -66.98
-10 | -0.777 | 0.01159 | -0.044 | -67.014
-9.5 | -0.737 | 0.01104 | -0.045 | -66.785
-9 | -0.695 | 0.01055 | -0.046 | -65.869
-8.5 | -0.65 | 0.01012 | -0.047 | -64.201
-8 | -0.599 | 0.00981 | -0.048 | -61.037
-7.5 | -0.546 | 0.00943 | -0.049 | -57.962
-7 | -0.492 | 0.00904 | -0.05 | -54.448
-6.5 | -0.437 | 0.00879 | -0.051 | -49.694
-6 | -0.38 | 0.00846 | -0.052 | -44.947
-5.5 | -0.322 | 0.00823 | -0.053 | -39.144
-5 | -0.264 | 0.00801 | -0.053 | -32.932
-4.5 | -0.204 | 0.00779 | -0.054 | -26.21
-4 | -0.144 | 0.00766 | -0.055 | -18.842
-3.5 | -0.084 | 0.00751 | -0.056 | -11.167
-3 | -0.023 | 0.00734 | -0.057 | -3.137
-2.5 | 0.038 | 0.00721 | -0.058 | 5.275
-2 | 0.099 | 0.00511 | -0.059 | 19.435
-1.5 | 0.161 | 0.0051 | -0.06 | 31.559
-1 | 0.222 | 0.00517 | -0.061 | 43.008
-0.5 | 0.284 | 0.00516 | -0.062 | 55.011
0 | 0.345 | 0.00518 | -0.063 | 66.568
0.5 | 0.406 | 0.0053 | -0.064 | 76.751
1 | 0.468 | 0.00532 | -0.064 | 87.961
1.5 | 0.529 | 0.0054 | -0.065 | 97.99
2 | 0.59 | 0.00545 | -0.066 | 108.205
2.5 | 0.651 | 0.00561 | -0.067 | 116.053
3 | 0.712 | 0.00574 | -0.068 | 124.019
3.5 | 0.773 | 0.00586 | -0.069 | 132.018
4 | 0.83 | 0.00607 | -0.07 | 136.633
4.5 | 0.885 | 0.00544 | -0.071 | 162.612
5 | 0.941 | 0.00626 | -0.071 | 150.286
5.5 | 0.997 | 0.00646 | -0.072 | 154.279
6 | 1.035 | 0.01244 | -0.072 | 83.246
6.5 | 1.086 | 0.01311 | -0.072 | 82.846
7 | 1.135 | 0.01371 | -0.073 | 82.841
7.5 | 1.183 | 0.01428 | -0.074 | 82.833
8 | 1.228 | 0.01495 | -0.075 | 82.137
8.5 | 1.27 | 0.01559 | -0.075 | 81.435
9 | 1.309 | 0.01616 | -0.076 | 81.019
9.5 | 1.345 | 0.01697 | -0.077 | 79.292
10 | 1.378 | 0.01782 | -0.078 | 77.329
10.5 | 1.404 | 0.01874 | -0.078 | 74.91
11 | 1.425 | 0.01976 | -0.079 | 72.108
11.5 | 1.441 | 0.02072 | -0.08 | 69.554
12 | 1.453 | 0.02189 | -0.08 | 66.368
12.5 | 1.459 | 0.023 | -0.081 | 63.445
13 | 1.461 | 0.02439 | -0.082 | 59.896
13.5 | 1.455 | 0.02576 | -0.082 | 56.486
14 | 1.441 | 0.02741 | -0.083 | 52.552
14.5 | 1.422 | 0.02914 | -0.083 | 48.795
15 | 1.398 | 0.03118 | -0.084 | 44.831
15.5 | 1.369 | 0.03338 | -0.084 | 41.031
16 | 1.338 | 0.03545 | -0.085 | 37.739
16.5 | 1.299 | 0.03934 | -0.085 | 33.03
17 | 1.26 | 0.0428 | -0.085 | 29.443
17.5 | 1.21 | 0.05024 | -0.084 | 24.084
18 | 1.169 | 0.05423 | -0.084 | 21.549

## 58. Re 3M Mach 0.00 (2)
BIGFOIL.COM POLAR EXPORT
NACA65-416 a=0.6
NACA65-416 a=0.6 |  |  |  | Cl Max: | 1.5845 | at alpha= | 20 | deg
XFOIL ncrit=9 |  |  |  | L/D Max: | 154.545 | at alpha= | 4 | deg
Re: | 3000000 |  |  | Cd Min: | 0.0734 | at alpha= | 20 | deg
Mach: | 0 |  |  | Cl=0 at alpha= | -2.9391 | deg
|  |  |  | @ Cl=0.1, Cd= | 0.0056156
|  |  |  | @ Cl=0.4, Cd= | 0.0045812
|  |  |  | @ Cl=0.6, Cd= | 0.0047168
alpha (deg) | Cl | Cd | Cm | Cl/Cd
-20 | -1.263 | 0.055 | -0.0788 | -22.9636
-19.5 | -1.2612 | 0.04923 | -0.0815 | -25.6185
-19 | -1.2655 | 0.04328 | -0.0837 | -29.2398
-18.5 | -1.2528 | 0.03816 | -0.0877 | -32.8302
-18 | -1.2387 | 0.03538 | -0.0871 | -35.0113
-17.5 | -1.2314 | 0.03185 | -0.0868 | -38.6625
-17 | -1.2087 | 0.02968 | -0.0863 | -40.7244
-16.5 | -1.2094 | 0.02595 | -0.0846 | -46.605
-16 | -1.2018 | 0.02311 | -0.0824 | -52.0035
-15.5 | -1.1837 | 0.02117 | -0.0801 | -55.914
-15 | -1.16 | 0.01973 | -0.0777 | -58.7937
-14.5 | -1.1288 | 0.01876 | -0.0756 | -60.1706
-14 | -1.0987 | 0.01785 | -0.0731 | -61.5518
-13.5 | -1.0672 | 0.01712 | -0.0703 | -62.3364
-13 | -1.0379 | 0.0164 | -0.0668 | -63.2866
-12.5 | -0.999 | 0.01564 | -0.0649 | -63.8747
-12 | -0.9554 | 0.015 | -0.0637 | -63.6933
-11.5 | -0.908 | 0.01453 | -0.063 | -62.4914
-11 | -0.8719 | 0.01311 | -0.0608 | -66.5065
-10.5 | -0.8248 | 0.01237 | -0.06 | -66.6774
-10 | -0.7749 | 0.01183 | -0.0596 | -65.503
-9.5 | -0.7239 | 0.01132 | -0.0593 | -63.9488
-9 | -0.6719 | 0.01083 | -0.0592 | -62.0406
-8.5 | -0.619 | 0.0104 | -0.0592 | -59.5192
-8 | -0.5654 | 0.01002 | -0.0594 | -56.4271
-7.5 | -0.5119 | 0.00953 | -0.0594 | -53.7146
-7 | -0.4588 | 0.00899 | -0.0594 | -51.0345
-6.5 | -0.4037 | 0.00867 | -0.0598 | -46.5629
-6 | -0.3477 | 0.00836 | -0.0602 | -41.5909
-5.5 | -0.2912 | 0.0081 | -0.0607 | -35.9506
-5 | -0.2351 | 0.00778 | -0.0612 | -30.2185
-4.5 | -0.1783 | 0.00754 | -0.0618 | -23.6472
-4 | -0.1208 | 0.00731 | -0.0624 | -16.5253
-3.5 | -0.0635 | 0.00709 | -0.0631 | -8.9563
-3 | -0.0068 | 0.00682 | -0.0637 | -0.99707
-2.5 | 0.049 | 0.0063 | -0.0643 | 7.7778
-2 | 0.1034 | 0.00557 | -0.0648 | 18.5637
-1.5 | 0.1572 | 0.00479 | -0.0652 | 32.8184
-1 | 0.2158 | 0.00465 | -0.0661 | 46.4086
-0.5 | 0.2745 | 0.00456 | -0.067 | 60.1974
0 | 0.3333 | 0.00458 | -0.0679 | 72.7729
0.5 | 0.3927 | 0.00458 | -0.0689 | 85.7424
1 | 0.4519 | 0.00459 | -0.0699 | 98.4532
2 | 0.5697 | 0.00467 | -0.0719 | 121.9914
2.5 | 0.628 | 0.00476 | -0.0727 | 131.9328
3 | 0.6861 | 0.00482 | -0.0736 | 142.3444
4 | 0.799 | 0.00517 | -0.0748 | 154.5455
4.5 | 0.8509 | 0.00562 | -0.0746 | 151.4057
5 | 0.8906 | 0.00674 | -0.0725 | 132.1365
5.5 | 0.9237 | 0.00797 | -0.0692 | 115.8971
6 | 0.9523 | 0.0091 | -0.065 | 104.6484
6.5 | 0.9687 | 0.01012 | -0.0584 | 95.7213
7.5 | 1.0012 | 0.01219 | -0.0462 | 82.1329
8 | 1.0276 | 0.01304 | -0.0421 | 78.8037
8.5 | 1.0708 | 0.01407 | -0.0419 | 76.1052
9 | 1.1032 | 0.01514 | -0.0395 | 72.8666
9.5 | 1.1345 | 0.01633 | -0.0371 | 69.4734
10 | 1.1669 | 0.01752 | -0.035 | 66.6039
10.5 | 1.1957 | 0.01894 | -0.0326 | 63.1309
11 | 1.2255 | 0.02038 | -0.0305 | 60.1325
11.5 | 1.2557 | 0.02182 | -0.0286 | 57.5481
12 | 1.2849 | 0.02338 | -0.0267 | 54.9572
12.5 | 1.3099 | 0.02527 | -0.0246 | 51.8362
13 | 1.3352 | 0.02724 | -0.0227 | 49.0162
13.5 | 1.3626 | 0.02913 | -0.0212 | 46.7765
14 | 1.3888 | 0.03117 | -0.0197 | 44.5557
14.5 | 1.4141 | 0.03334 | -0.0183 | 42.4145
15 | 1.4362 | 0.03584 | -0.0169 | 40.0725
15.5 | 1.4528 | 0.03889 | -0.0154 | 37.3566
16 | 1.4744 | 0.04161 | -0.0144 | 35.4338
16.5 | 1.494 | 0.0446 | -0.0135 | 33.4978
17 | 1.5147 | 0.04758 | -0.0128 | 31.8348
17.5 | 1.5335 | 0.0508 | -0.0123 | 30.187
18 | 1.5499 | 0.05438 | -0.0119 | 28.5013
18.5 | 1.5632 | 0.0584 | -0.0118 | 26.7671
19 | 1.5689 | 0.06338 | -0.0117 | 24.7539
19.5 | 1.5744 | 0.06861 | -0.0121 | 22.9471
20 | 1.5845 | 0.0734 | -0.0128 | 21.5872

## 59. Re 3M Mach 0.10 (1)
BIGFOIL.COM POLAR EXPORT
NACA65-416 a=0.6
NACA65-416 a=0.6 |  |  |  | Cl Max: | 1.451 | at alpha= | 12.5 | deg
JavaFoil+Calcfoil stall+Eppler ext transition |  |  |  | L/D Max: | 162.92 | at alpha= | 4.5 | deg
Re: | 3000000 |  |  | Cd Min: | 0.00515 | at alpha= | -1.5 | deg
Mach: | 0.1 |  |  | Cl=0 at alpha= | -2.8115 | deg
|  |  |  | @ Cl=0.1, Cd= | 0.00516
|  |  |  | @ Cl=0.4, Cd= | 0.0052761
|  |  |  | @ Cl=0.6, Cd= | 0.0055124
alpha (deg) | Cl | Cd | Cm | Cl/Cd
-17 | -0.755 | 0.12756 | -0.017 | -5.916
-16.5 | -0.771 | 0.12028 | -0.018 | -6.411
-16 | -0.783 | 0.11342 | -0.018 | -6.906
-15.5 | -0.791 | 0.10819 | -0.019 | -7.309
-15 | -0.797 | 0.10006 | -0.02 | -7.964
-14.5 | -0.798 | 0.09505 | -0.02 | -8.395
-14 | -0.8 | 0.08701 | -0.022 | -9.189
-13.5 | -0.796 | 0.08116 | -0.023 | -9.807
-13 | -0.8 | 0.06673 | -0.028 | -11.995
-12.5 | -0.884 | 0.02142 | -0.038 | -41.271
-12 | -0.886 | 0.01591 | -0.04 | -55.666
-11.5 | -0.868 | 0.01405 | -0.041 | -61.809
-11 | -0.842 | 0.01315 | -0.042 | -64.029
-10.5 | -0.811 | 0.0123 | -0.043 | -65.996
-10 | -0.776 | 0.01177 | -0.044 | -65.946
-9.5 | -0.738 | 0.01116 | -0.045 | -66.09
-9 | -0.696 | 0.01063 | -0.046 | -65.461
-8.5 | -0.652 | 0.01027 | -0.047 | -63.426
-8 | -0.601 | 0.00985 | -0.048 | -61.008
-7.5 | -0.548 | 0.00944 | -0.049 | -58.095
-7 | -0.494 | 0.00916 | -0.05 | -53.945
-6.5 | -0.439 | 0.00882 | -0.051 | -49.752
-6 | -0.382 | 0.00855 | -0.052 | -44.671
-5.5 | -0.324 | 0.00834 | -0.053 | -38.833
-5 | -0.265 | 0.00802 | -0.054 | -33.014
-4.5 | -0.205 | 0.00782 | -0.055 | -26.234
-4 | -0.145 | 0.00764 | -0.056 | -18.975
-3.5 | -0.084 | 0.00749 | -0.056 | -11.25
-3 | -0.023 | 0.00738 | -0.057 | -3.137
-2.5 | 0.038 | 0.00725 | -0.058 | 5.277
-2 | 0.1 | 0.00516 | -0.059 | 19.344
-1.5 | 0.162 | 0.00515 | -0.06 | 31.399
-1 | 0.223 | 0.00515 | -0.061 | 43.395
-0.5 | 0.285 | 0.00518 | -0.062 | 54.995
0 | 0.347 | 0.00525 | -0.063 | 66.057
0.5 | 0.408 | 0.00528 | -0.064 | 77.295
1 | 0.47 | 0.00533 | -0.065 | 88.189
1.5 | 0.532 | 0.00544 | -0.066 | 97.698
2 | 0.593 | 0.0055 | -0.067 | 107.808
2.5 | 0.655 | 0.00561 | -0.067 | 116.77
3 | 0.716 | 0.00574 | -0.068 | 124.826
3.5 | 0.777 | 0.00591 | -0.069 | 131.551
4 | 0.832 | 0.0056 | -0.07 | 148.642
4.5 | 0.889 | 0.00546 | -0.071 | 162.92
5 | 0.945 | 0.00629 | -0.072 | 150.293
5.5 | 1.001 | 0.00649 | -0.072 | 154.217
6 | 1.04 | 0.01253 | -0.072 | 82.975
6.5 | 1.091 | 0.01323 | -0.073 | 82.422
7 | 1.14 | 0.01382 | -0.074 | 82.51
7.5 | 1.187 | 0.01443 | -0.074 | 82.292
8 | 1.232 | 0.01509 | -0.075 | 81.625
8.5 | 1.274 | 0.01575 | -0.076 | 80.87
9 | 1.313 | 0.01634 | -0.077 | 80.335
9.5 | 1.348 | 0.01718 | -0.077 | 78.495
10 | 1.379 | 0.01804 | -0.078 | 76.469
10.5 | 1.404 | 0.01898 | -0.079 | 73.965
11 | 1.423 | 0.02001 | -0.079 | 71.124
11.5 | 1.438 | 0.02104 | -0.08 | 68.336
12 | 1.447 | 0.02236 | -0.081 | 64.722
12.5 | 1.451 | 0.0234 | -0.081 | 62.013
13 | 1.449 | 0.02498 | -0.082 | 58.033
13.5 | 1.44 | 0.02622 | -0.082 | 54.905
14 | 1.422 | 0.02803 | -0.083 | 50.714
14.5 | 1.398 | 0.02975 | -0.084 | 46.996
15 | 1.369 | 0.032 | -0.084 | 42.777
15.5 | 1.335 | 0.03431 | -0.084 | 38.904
16 | 1.296 | 0.03728 | -0.085 | 34.772
16.5 | 1.253 | 0.04122 | -0.085 | 30.393
17 | 1.199 | 0.0489 | -0.084 | 24.512
17.5 | 1.127 | 0.06469 | -0.081 | 17.414

## 60. Re 3M Mach 0.10 (2)
BIGFOIL.COM POLAR EXPORT
NACA65-416 a=0.6
NACA65-416 a=0.6 |  |  |  | Cl Max: | 1.5764 | at alpha= | 20 | deg
XFOIL ncrit=9 |  |  |  | L/D Max: | 154.913 | at alpha= | 4 | deg
Re: | 3000000 |  |  | Cd Min: | 0.07685 | at alpha= | 20 | deg
Mach: | 0.1 |  |  | Cl=0 at alpha= | -2.9413 | deg
|  |  |  | @ Cl=0.1, Cd= | 0.0056566
|  |  |  | @ Cl=0.4, Cd= | 0.0045916
|  |  |  | @ Cl=0.6, Cd= | 0.0047265
alpha (deg) | Cl | Cd | Cm | Cl/Cd
-20 | -1.1938 | 0.06693 | -0.0746 | -17.8365
-18.5 | -1.2216 | 0.04273 | -0.0894 | -28.5888
-18 | -1.2139 | 0.03915 | -0.0892 | -31.0064
-17.5 | -1.2134 | 0.03474 | -0.0893 | -34.928
-17 | -1.1925 | 0.0322 | -0.089 | -37.0342
-16.5 | -1.1772 | 0.02937 | -0.0884 | -40.0817
-16 | -1.1817 | 0.02534 | -0.0863 | -46.6338
-15.5 | -1.172 | 0.02264 | -0.0839 | -51.7668
-15 | -1.1518 | 0.02083 | -0.0815 | -55.2952
-14.5 | -1.1216 | 0.01969 | -0.0794 | -56.9629
-14 | -1.091 | 0.01868 | -0.0771 | -58.4047
-13.5 | -1.0599 | 0.0178 | -0.0744 | -59.5449
-13 | -1.032 | 0.0169 | -0.0707 | -61.0651
-12.5 | -0.9998 | 0.01609 | -0.0675 | -62.138
-12 | -0.958 | 0.01534 | -0.0659 | -62.4511
-11.5 | -0.9114 | 0.01481 | -0.0649 | -61.5395
-11 | -0.8729 | 0.01357 | -0.0628 | -64.3257
-10.5 | -0.8285 | 0.01261 | -0.0615 | -65.7018
-10 | -0.7788 | 0.01202 | -0.0609 | -64.792
-9.5 | -0.7277 | 0.01148 | -0.0605 | -63.3885
-9 | -0.6755 | 0.01096 | -0.0603 | -61.6332
-8.5 | -0.6224 | 0.01051 | -0.0602 | -59.2198
-8 | -0.5686 | 0.0101 | -0.0602 | -56.297
-7.5 | -0.5136 | 0.00973 | -0.0603 | -52.7852
-7 | -0.4614 | 0.00905 | -0.0601 | -50.9834
-6.5 | -0.406 | 0.00872 | -0.0603 | -46.5596
-6 | -0.3497 | 0.0084 | -0.0607 | -41.631
-5.5 | -0.2928 | 0.00812 | -0.0612 | -36.0591
-5 | -0.2364 | 0.00781 | -0.0617 | -30.2689
-4.5 | -0.1792 | 0.00756 | -0.0622 | -23.7037
-4 | -0.1213 | 0.00734 | -0.0629 | -16.5259
-3.5 | -0.0637 | 0.00711 | -0.0635 | -8.9592
-3 | -0.0066 | 0.00684 | -0.0641 | -0.96491
-2.5 | 0.0496 | 0.00632 | -0.0647 | 7.8481
-2 | 0.1043 | 0.0056 | -0.0652 | 18.625
-1.5 | 0.1582 | 0.00481 | -0.0656 | 32.8898
-1 | 0.2172 | 0.00466 | -0.0665 | 46.6094
-0.5 | 0.2763 | 0.00457 | -0.0674 | 60.4595
0 | 0.3354 | 0.00459 | -0.0683 | 73.0719
0.5 | 0.3952 | 0.00459 | -0.0694 | 86.1002
1 | 0.4547 | 0.00461 | -0.0703 | 98.6334
2 | 0.5732 | 0.00469 | -0.0723 | 122.2175
2.5 | 0.632 | 0.00477 | -0.0732 | 132.4948
3 | 0.6904 | 0.00484 | -0.074 | 142.6446
4 | 0.804 | 0.00519 | -0.0751 | 154.9133
4.5 | 0.856 | 0.00565 | -0.0749 | 151.5044
5 | 0.8953 | 0.00679 | -0.0726 | 131.8557
5.5 | 0.9277 | 0.00803 | -0.0691 | 115.5293
6.5 | 0.9668 | 0.01023 | -0.0571 | 94.5064
7 | 0.9802 | 0.01134 | -0.0504 | 86.4374
7.5 | 1 | 0.01243 | -0.0451 | 80.4505
8 | 1.03 | 0.0133 | -0.0418 | 77.4436
8.5 | 1.0707 | 0.01436 | -0.041 | 74.5613
9 | 1.103 | 0.01549 | -0.0385 | 71.2072
9.5 | 1.1349 | 0.0167 | -0.0362 | 67.9581
10 | 1.1669 | 0.01795 | -0.034 | 65.0084
10.5 | 1.1952 | 0.01946 | -0.0315 | 61.4183
11 | 1.2257 | 0.0209 | -0.0294 | 58.6459
11.5 | 1.2554 | 0.02243 | -0.0274 | 55.9697
12 | 1.2841 | 0.02409 | -0.0255 | 53.3043
12.5 | 1.3079 | 0.02614 | -0.0232 | 50.0344
13 | 1.3352 | 0.02805 | -0.0215 | 47.6007
13.5 | 1.3628 | 0.02999 | -0.0199 | 45.4418
14 | 1.3885 | 0.03216 | -0.0184 | 43.1748
14.5 | 1.4125 | 0.03451 | -0.0169 | 40.9302
15 | 1.434 | 0.03717 | -0.0155 | 38.5795
15.5 | 1.4521 | 0.0402 | -0.014 | 36.1219
16 | 1.474 | 0.04298 | -0.013 | 34.295
16.5 | 1.4928 | 0.04617 | -0.0121 | 32.3327
17 | 1.512 | 0.0494 | -0.0114 | 30.6073
17.5 | 1.5294 | 0.05292 | -0.0109 | 28.9002
18 | 1.5439 | 0.05685 | -0.0106 | 27.1574
18.5 | 1.5533 | 0.06144 | -0.0104 | 25.2816
19 | 1.5579 | 0.06678 | -0.0106 | 23.3288
19.5 | 1.5684 | 0.07161 | -0.0111 | 21.902
20 | 1.5764 | 0.07685 | -0.012 | 20.5127

## 61. Re 3M Mach 0.25 (1)
BIGFOIL.COM POLAR EXPORT
NACA65-416 a=0.6
NACA65-416 a=0.6 |  |  |  | Cl Max: | 1.405 | at alpha= | 11 | deg
JavaFoil+Calcfoil stall+Eppler ext transition |  |  |  | L/D Max: | 152.394 | at alpha= | 5.5 | deg
Re: | 3000000 |  |  | Cd Min: | 0.00516 | at alpha= | -2 | deg
Mach: | 0.25 |  |  | Cl=0 at alpha= | -2.8095 | deg
|  |  |  | @ Cl=0.1, Cd= | 0.0052608
|  |  |  | @ Cl=0.4, Cd= | 0.005345
|  |  |  | @ Cl=0.6, Cd= | 0.0056059
alpha (deg) | Cl | Cd | Cm | Cl/Cd
-16 | -0.571 | 0.13287 | -0.017 | -4.297
-15.5 | -0.609 | 0.12228 | -0.017 | -4.977
-15 | -0.641 | 0.11426 | -0.018 | -5.613
-14.5 | -0.669 | 0.10478 | -0.019 | -6.386
-14 | -0.691 | 0.09842 | -0.019 | -7.017
-13.5 | -0.706 | 0.09164 | -0.019 | -7.702
-13 | -0.713 | 0.08527 | -0.02 | -8.359
-12.5 | -0.713 | 0.07938 | -0.022 | -8.983
-12 | -0.709 | 0.07358 | -0.023 | -9.636
-11.5 | -0.708 | 0.06271 | -0.028 | -11.297
-11 | -0.809 | 0.01549 | -0.043 | -52.243
-10.5 | -0.795 | 0.01347 | -0.044 | -59
-10 | -0.768 | 0.01253 | -0.045 | -61.282
-9.5 | -0.736 | 0.01188 | -0.046 | -61.938
-9 | -0.698 | 0.01109 | -0.047 | -62.972
-8.5 | -0.655 | 0.01056 | -0.048 | -61.991
-8 | -0.608 | 0.00967 | -0.05 | -62.858
-7.5 | -0.558 | 0.00987 | -0.051 | -56.568
-7 | -0.504 | 0.00943 | -0.052 | -53.471
-6.5 | -0.448 | 0.00904 | -0.052 | -49.557
-6 | -0.391 | 0.00877 | -0.053 | -44.542
-5.5 | -0.332 | 0.00846 | -0.054 | -39.192
-5 | -0.272 | 0.0082 | -0.055 | -33.137
-4.5 | -0.211 | 0.00799 | -0.056 | -26.364
-4 | -0.149 | 0.00781 | -0.057 | -19.065
-3.5 | -0.087 | 0.00763 | -0.058 | -11.334
-3 | -0.024 | 0.00745 | -0.059 | -3.192
-2.5 | 0.039 | 0.00731 | -0.06 | 5.371
-2 | 0.103 | 0.00516 | -0.061 | 19.875
-1.5 | 0.166 | 0.00519 | -0.062 | 32.021
-1 | 0.23 | 0.00522 | -0.063 | 43.986
-0.5 | 0.293 | 0.00522 | -0.064 | 56.118
0 | 0.356 | 0.00529 | -0.065 | 67.372
0.5 | 0.42 | 0.00537 | -0.066 | 78.128
1 | 0.483 | 0.00539 | -0.067 | 89.583
1.5 | 0.546 | 0.00553 | -0.067 | 98.779
2 | 0.61 | 0.00562 | -0.068 | 108.545
2.5 | 0.673 | 0.00572 | -0.069 | 117.571
3 | 0.736 | 0.00593 | -0.07 | 124.138
3.5 | 0.796 | 0.0056 | -0.071 | 142.103
4 | 0.852 | 0.00604 | -0.072 | 141.027
4.5 | 0.911 | 0.00625 | -0.073 | 145.773
5 | 0.968 | 0.00647 | -0.073 | 149.613
5.5 | 1.025 | 0.00672 | -0.074 | 152.394
6 | 1.064 | 0.01329 | -0.074 | 80.015
6.5 | 1.115 | 0.01384 | -0.075 | 80.543
7 | 1.164 | 0.0145 | -0.075 | 80.265
7.5 | 1.21 | 0.01521 | -0.076 | 79.567
8 | 1.253 | 0.01591 | -0.077 | 78.77
8.5 | 1.293 | 0.01674 | -0.078 | 77.221
9 | 1.328 | 0.01743 | -0.078 | 76.171
9.5 | 1.358 | 0.01833 | -0.079 | 74.092
10 | 1.383 | 0.01944 | -0.08 | 71.155
10.5 | 1.398 | 0.02057 | -0.081 | 67.958
11 | 1.405 | 0.02167 | -0.081 | 64.832
11.5 | 1.404 | 0.02304 | -0.082 | 60.952
12 | 1.394 | 0.02457 | -0.083 | 56.744
12.5 | 1.377 | 0.0261 | -0.083 | 52.735
13 | 1.35 | 0.02783 | -0.084 | 48.512
13.5 | 1.308 | 0.03002 | -0.084 | 43.59
14 | 1.254 | 0.03203 | -0.085 | 39.165
14.5 | 1.186 | 0.03628 | -0.085 | 32.684
15 | 1.101 | 0.04344 | -0.084 | 25.34
15.5 | 0.901 | 0.11229 | -0.054 | 8.022
16 | 0.822 | 0.12637 | -0.047 | 6.507

## 62. Re 3M Mach 0.25 (2)
BIGFOIL.COM POLAR EXPORT
NACA65-416 a=0.6
NACA65-416 a=0.6 |  |  |  | Cl Max: | 1.5074 | at alpha= | 18.5 | deg
XFOIL ncrit=9 |  |  |  | L/D Max: | 157.557 | at alpha= | 4 | deg
Re: | 3000000 |  |  | Cd Min: | 0.20298 | at alpha= | -19.5 | deg
Mach: | 0.25 |  |  | Cl=0 at alpha= | -2.9562 | deg
|  |  |  | @ Cl=0.1, Cd= | 0.0059048
|  |  |  | @ Cl=0.4, Cd= | 0.0046556
|  |  |  | @ Cl=0.6, Cd= | 0.0047858
alpha (deg) | Cl | Cd | Cm | Cl/Cd
-19.5 | -0.5392 | 0.20298 | -0.0045 | -2.6564
-19 | -0.5363 | 0.19144 | -0.01 | -2.8014
-17.5 | -0.6594 | 0.12902 | -0.043 | -5.1108
-17 | -0.6223 | 0.12727 | -0.0444 | -4.8896
-16.5 | -0.9311 | 0.06243 | -0.0866 | -14.9143
-16 | -0.9602 | 0.05148 | -0.0933 | -18.6519
-15.5 | -0.9942 | 0.04205 | -0.0973 | -23.6433
-14.5 | -1.0322 | 0.02935 | -0.0978 | -35.1687
-14 | -1.0056 | 0.02723 | -0.0965 | -36.9299
-13.5 | -0.9903 | 0.02454 | -0.0943 | -40.3545
-13 | -0.971 | 0.02235 | -0.0914 | -43.4452
-12 | -0.9342 | 0.01846 | -0.0831 | -50.6067
-11.5 | -0.9103 | 0.01721 | -0.078 | -52.8937
-11 | -0.8741 | 0.01609 | -0.0747 | -54.3257
-10.5 | -0.8293 | 0.01519 | -0.0725 | -54.5951
-9.5 | -0.745 | 0.01257 | -0.0677 | -59.2681
-9 | -0.693 | 0.01186 | -0.0665 | -58.4317
-8.5 | -0.6394 | 0.01127 | -0.0657 | -56.7347
-8 | -0.585 | 0.01065 | -0.065 | -54.9296
-7.5 | -0.5292 | 0.01013 | -0.0646 | -52.2409
-7 | -0.4743 | 0.00954 | -0.0641 | -49.717
-6.5 | -0.4184 | 0.00899 | -0.0638 | -46.5406
-6 | -0.3603 | 0.00861 | -0.0639 | -41.8467
-5.5 | -0.3017 | 0.0083 | -0.0641 | -36.3494
-5 | -0.2428 | 0.00804 | -0.0645 | -30.199
-4.5 | -0.184 | 0.00767 | -0.0648 | -23.9896
-4 | -0.1243 | 0.00744 | -0.0653 | -16.707
-3.5 | -0.0649 | 0.00721 | -0.0659 | -9.0014
-3 | -0.0051 | 0.00696 | -0.0665 | -0.73276
-2.5 | 0.0531 | 0.00649 | -0.067 | 8.1818
-2 | 0.1092 | 0.00579 | -0.0674 | 18.8601
-1.5 | 0.1643 | 0.00486 | -0.0678 | 33.8066
-1 | 0.225 | 0.0047 | -0.0687 | 47.8723
-0.5 | 0.2858 | 0.00465 | -0.0696 | 61.4624
0 | 0.3473 | 0.00463 | -0.0705 | 75.0108
0.5 | 0.409 | 0.00466 | -0.0716 | 87.7682
1 | 0.4701 | 0.0047 | -0.0725 | 100.0213
1.5 | 0.5318 | 0.00473 | -0.0736 | 112.4313
2 | 0.5929 | 0.00478 | -0.0745 | 124.0377
2.5 | 0.6539 | 0.00483 | -0.0755 | 135.383
3 | 0.7142 | 0.00494 | -0.0762 | 144.5749
3.5 | 0.7742 | 0.00504 | -0.0769 | 153.6111
4 | 0.8319 | 0.00528 | -0.0772 | 157.5568
4.5 | 0.8844 | 0.0058 | -0.0767 | 152.4828
5 | 0.9199 | 0.0071 | -0.0733 | 129.5634
6 | 0.9584 | 0.0096 | -0.0604 | 99.8333
6.5 | 0.961 | 0.01104 | -0.0515 | 87.0471
7 | 0.9756 | 0.01245 | -0.0452 | 78.3614
7.5 | 0.9948 | 0.01382 | -0.04 | 71.9826
8 | 1.0376 | 0.01489 | -0.0392 | 69.6844
8.5 | 1.0706 | 0.01615 | -0.0365 | 66.291
9 | 1.1012 | 0.01761 | -0.0336 | 62.5327
9.5 | 1.1351 | 0.01896 | -0.0313 | 59.8681
10 | 1.1655 | 0.02056 | -0.0287 | 56.6877
10.5 | 1.1935 | 0.02236 | -0.026 | 53.3766
11 | 1.2252 | 0.02403 | -0.0239 | 50.9863
11.5 | 1.2542 | 0.02594 | -0.0216 | 48.35
12 | 1.2812 | 0.0281 | -0.0193 | 45.5943
12.5 | 1.305 | 0.03055 | -0.017 | 42.7169
13 | 1.3325 | 0.03286 | -0.0151 | 40.5508
13.5 | 1.3583 | 0.03538 | -0.0133 | 38.3917
14 | 1.3825 | 0.03812 | -0.0116 | 36.2671
14.5 | 1.3969 | 0.04178 | -0.0096 | 33.4347
15 | 1.4162 | 0.04521 | -0.0081 | 31.3249
15.5 | 1.4406 | 0.04831 | -0.0071 | 29.8199
16 | 1.4584 | 0.05212 | -0.0061 | 27.9816
16.5 | 1.4734 | 0.05639 | -0.0053 | 26.1287
17 | 1.4852 | 0.06113 | -0.0049 | 24.2958
17.5 | 1.4878 | 0.06711 | -0.0048 | 22.1696
18 | 1.497 | 0.07259 | -0.0052 | 20.6227
18.5 | 1.5074 | 0.0781 | -0.0059 | 19.3009
19 | 1.5019 | 0.08589 | -0.0076 | 17.4863
19.5 | 1.5009 | 0.09333 | -0.0097 | 16.0816
20 | 1.4907 | 0.1024 | -0.013 | 14.5576

## 63. Re 3M Mach 0.50 (1)
BIGFOIL.COM POLAR EXPORT
NACA65-416 a=0.6
NACA65-416 a=0.6 |  |  |  | Cl Max: | 1.28 | at alpha= | 8 | deg
JavaFoil+Calcfoil stall+Eppler ext transition |  |  |  | L/D Max: | 143.474 | at alpha= | 5 | deg
Re: | 3000000 |  |  | Cd Min: | 0.00527 | at alpha= | 1 | deg
Mach: | 0.5 |  |  | Cl=0 at alpha= | -2.8099 | deg
|  |  |  | @ Cl=0.1, Cd= | 0.0076675
|  |  |  | @ Cl=0.4, Cd= | 0.0056716
|  |  |  | @ Cl=0.6, Cd= | 0.0057642
alpha (deg) | Cl | Cd | Cm | Cl/Cd
-20 | -0.959 | 0.17082 | -0.019 | -5.615
-19.5 | -0.932 | 0.16567 | -0.019 | -5.623
-19 | -0.904 | 0.15862 | -0.02 | -5.702
-18.5 | -0.879 | 0.1588 | -0.021 | -5.533
-18 | -0.849 | 0.14781 | -0.02 | -5.741
-17.5 | -0.821 | 0.14529 | -0.02 | -5.648
-17 | -0.793 | 0.14186 | -0.021 | -5.588
-16.5 | -0.765 | 0.13527 | -0.021 | -5.658
-16 | -0.739 | 0.13299 | -0.022 | -5.556
-15.5 | -0.71 | 0.12561 | -0.021 | -5.649
-15 | -0.681 | 0.12031 | -0.021 | -5.663
-14.5 | -0.654 | 0.11635 | -0.022 | -5.619
-14 | -0.626 | 0.11484 | -0.022 | -5.453
-13.5 | -0.599 | 0.11103 | -0.023 | -5.392
-13 | -0.57 | 0.10292 | -0.023 | -5.543
-12.5 | -0.542 | 0.09995 | -0.022 | -5.422
-12 | -0.514 | 0.09735 | -0.023 | -5.284
-11.5 | -0.487 | 0.09248 | -0.023 | -5.262
-11 | -0.459 | 0.08713 | -0.024 | -5.265
-10.5 | -0.431 | 0.08265 | -0.024 | -5.213
-10 | -0.402 | 0.0791 | -0.023 | -5.088
-9.5 | -0.375 | 0.06686 | -0.024 | -5.607
-9 | -0.347 | 0.06043 | -0.025 | -5.743
-8.5 | -0.32 | 0.05468 | -0.027 | -5.847
-8 | -0.438 | 0.05201 | -0.025 | -8.412
-7.5 | -0.445 | 0.0466 | -0.03 | -9.554
-7 | -0.514 | 0.01111 | -0.057 | -46.236
-6.5 | -0.471 | 0.0105 | -0.058 | -44.86
-6 | -0.419 | 0.00995 | -0.059 | -42.139
-5.5 | -0.362 | 0.00957 | -0.061 | -37.852
-5 | -0.299 | 0.00911 | -0.062 | -32.823
-4.5 | -0.233 | 0.0087 | -0.063 | -26.774
-4 | -0.165 | 0.00843 | -0.064 | -19.601
-3.5 | -0.096 | 0.00812 | -0.065 | -11.863
-3 | -0.027 | 0.00795 | -0.066 | -3.337
-2.5 | 0.044 | 0.00777 | -0.067 | 5.639
-2 | 0.115 | 0.00764 | -0.068 | 14.984
-1.5 | 0.186 | 0.00547 | -0.069 | 33.953
-1 | 0.257 | 0.00553 | -0.07 | 46.454
-0.5 | 0.328 | 0.00559 | -0.071 | 58.622
0 | 0.399 | 0.00567 | -0.072 | 70.259
0.5 | 0.469 | 0.00578 | -0.073 | 81.192
1 | 0.538 | 0.00527 | -0.074 | 102.004
1.5 | 0.607 | 0.00582 | -0.075 | 104.257
2 | 0.676 | 0.00597 | -0.076 | 113.335
2.5 | 0.745 | 0.00615 | -0.077 | 121.184
3 | 0.814 | 0.00634 | -0.078 | 128.311
3.5 | 0.882 | 0.00651 | -0.079 | 135.492
4 | 0.942 | 0.0068 | -0.08 | 138.475
4.5 | 1.005 | 0.0071 | -0.08 | 141.542
5 | 1.066 | 0.00743 | -0.081 | 143.474
5.5 | 1.11 | 0.0151 | -0.081 | 73.541
6 | 1.163 | 0.01622 | -0.082 | 71.682
6.5 | 1.21 | 0.01719 | -0.083 | 70.381
7 | 1.248 | 0.01827 | -0.083 | 68.302
7.5 | 1.274 | 0.0195 | -0.084 | 65.324
8 | 1.28 | 0.02096 | -0.085 | 61.053
8.5 | 1.249 | 0.02271 | -0.086 | 55.003
9 | 1.112 | 0.02488 | -0.087 | 44.688
9.5 | 0.683 | 0.06591 | -0.042 | 10.355
10 | 0.84 | 0.02684 | -0.088 | 31.315
10.5 | 0.737 | 0.07068 | -0.044 | 10.429
11 | 0.763 | 0.07967 | -0.043 | 9.582
11.5 | 0.79 | 0.09153 | -0.044 | 8.635
12 | 0.817 | 0.09708 | -0.045 | 8.419
12.5 | 0.844 | 0.09885 | -0.045 | 8.539
13 | 0.871 | 0.10515 | -0.046 | 8.283

## 64. Re 3M Mach 0.50 (2)
BIGFOIL.COM POLAR EXPORT
NACA65-416 a=0.6
NACA65-416 a=0.6 |  |  |  | Cl Max: | 1.228 | at alpha= | 12.5 | deg
XFOIL ncrit=9 |  |  |  | L/D Max: | 165.052 | at alpha= | 4 | deg
Re: | 3000000 |  |  | Cd Min: | 0.23657 | at alpha= | -20 | deg
Mach: | 0.5 |  |  | Cl=0 at alpha= | -3.0044 | deg
|  |  |  | @ Cl=0.1, Cd= | 0.0068417
|  |  |  | @ Cl=0.4, Cd= | 0.0049501
|  |  |  | @ Cl=0.6, Cd= | 0.0050911
alpha (deg) | Cl | Cd | Cm | Cl/Cd
-20 | -0.5724 | 0.23657 | 0.0061 | -2.4196
-19.5 | -0.5504 | 0.22907 | 0.0011 | -2.4028
-19 | -0.5302 | 0.22064 | -0.0039 | -2.403
-18.5 | -0.5143 | 0.21044 | -0.0093 | -2.4439
-18 | -0.4903 | 0.20391 | -0.014 | -2.4045
-17.5 | -0.4716 | 0.19532 | -0.0191 | -2.4145
-17 | -0.4563 | 0.1855 | -0.0245 | -2.4598
-16.5 | -0.4323 | 0.17911 | -0.0289 | -2.4136
-16 | -0.4134 | 0.17096 | -0.0339 | -2.4181
-15.5 | -0.4003 | 0.16121 | -0.0392 | -2.4831
-14.5 | -0.3632 | 0.14585 | -0.0486 | -2.4902
-14 | -0.3566 | 0.13516 | -0.0543 | -2.6384
-13.5 | -0.3463 | 0.12623 | -0.0596 | -2.7434
-13 | -0.3336 | 0.1181 | -0.0645 | -2.8247
-12.5 | -0.3248 | 0.10936 | -0.0696 | -2.97
-12 | -0.3282 | 0.09871 | -0.0758 | -3.3249
-11.5 | -0.3472 | 0.08595 | -0.0834 | -4.0396
-11 | -0.3763 | 0.07232 | -0.0921 | -5.2033
-10.5 | -0.426 | 0.05384 | -0.1054 | -7.9123
-10 | -0.4655 | 0.04256 | -0.1128 | -10.9375
-9.5 | -0.4974 | 0.03463 | -0.1153 | -14.3633
-9 | -0.5228 | 0.02859 | -0.1137 | -18.2861
-8.5 | -0.5444 | 0.02368 | -0.1082 | -22.9899
-8 | -0.5572 | 0.01975 | -0.0994 | -28.2127
-7.5 | -0.5387 | 0.01577 | -0.0933 | -34.1598
-7 | -0.499 | 0.01314 | -0.0885 | -37.9756
-6.5 | -0.4475 | 0.01163 | -0.0848 | -38.4781
-6 | -0.3956 | 0.01024 | -0.0814 | -38.6328
-5.5 | -0.3335 | 0.00945 | -0.0795 | -35.291
-5 | -0.2687 | 0.00888 | -0.0782 | -30.259
-4.5 | -0.2023 | 0.00843 | -0.0775 | -23.9976
-4 | -0.1356 | 0.00795 | -0.077 | -17.0566
-3.5 | -0.0674 | 0.00766 | -0.077 | -8.799
-3 | 0.0006 | 0.0074 | -0.0772 | 0.081081
-2.5 | 0.0691 | 0.00713 | -0.0776 | 9.6914
-2 | 0.1334 | 0.00653 | -0.0777 | 20.4288
-1.5 | 0.1926 | 0.00538 | -0.0776 | 35.7993
-1 | 0.2596 | 0.00497 | -0.0782 | 52.2334
-0.5 | 0.3291 | 0.00491 | -0.0792 | 67.0265
0 | 0.3995 | 0.00495 | -0.0803 | 80.7071
0.5 | 0.47 | 0.00496 | -0.0814 | 94.7581
1 | 0.5401 | 0.00504 | -0.0824 | 107.1627
1.5 | 0.6104 | 0.0051 | -0.0834 | 119.6863
2 | 0.681 | 0.00515 | -0.0844 | 132.233
2.5 | 0.7502 | 0.00528 | -0.0851 | 142.0833
3 | 0.8206 | 0.00535 | -0.0858 | 153.3832
3.5 | 0.8896 | 0.00549 | -0.0861 | 162.0401
4 | 0.954 | 0.00578 | -0.0854 | 165.0519
5 | 0.9967 | 0.0082 | -0.0693 | 121.5488
6 | 0.9641 | 0.01351 | -0.0457 | 71.362
6.5 | 0.9601 | 0.01655 | -0.0374 | 58.0121
7 | 0.9621 | 0.01953 | -0.0303 | 49.2627
7.5 | 0.9823 | 0.02176 | -0.0251 | 45.1425
9 | 1.0972 | 0.02837 | -0.0181 | 38.6747
9.5 | 1.1296 | 0.03095 | -0.015 | 36.4976
10 | 1.1562 | 0.03403 | -0.0116 | 33.9759
10.5 | 1.1788 | 0.03756 | -0.0082 | 31.3845
11 | 1.2012 | 0.04136 | -0.0051 | 29.0426
11.5 | 1.2172 | 0.04582 | -0.0021 | 26.5648
12 | 1.2276 | 0.05101 | 0.0006 | 24.0659
12.5 | 1.228 | 0.05731 | 0.0028 | 21.4273
13 | 1.2201 | 0.06475 | 0.0043 | 18.8432
13.5 | 1.2021 | 0.0739 | 0.0041 | 16.2666
14 | 1.1801 | 0.08446 | 0.0017 | 13.9723
14.5 | 1.1534 | 0.09659 | -0.003 | 11.9412
15 | 1.1293 | 0.10945 | -0.0094 | 10.318
15.5 | 1.1002 | 0.12394 | -0.018 | 8.8769
16 | 1.0707 | 0.1394 | -0.0281 | 7.6808
16.5 | 1.0461 | 0.15496 | -0.0384 | 6.7508
17 | 1.023 | 0.17095 | -0.0488 | 5.9842
17.5 | 0.9996 | 0.18774 | -0.0597 | 5.3244

## 65. Re 4M Mach 0.00 (1)
BIGFOIL.COM POLAR EXPORT
NACA65-416 a=0.6
NACA65-416 a=0.6 |  |  |  | Cl Max: | 1.464 | at alpha= | 13 | deg
JavaFoil+Calcfoil stall+Eppler ext transition |  |  |  | L/D Max: | 159.215 | at alpha= | 4.5 | deg
Re: | 4000000 |  |  | Cd Min: | 0.00495 | at alpha= | -1.5 | deg
Mach: | 0 |  |  | Cl=0 at alpha= | -2.8115 | deg
|  |  |  | @ Cl=0.1, Cd= | 0.0049697
|  |  |  | @ Cl=0.4, Cd= | 0.005038
|  |  |  | @ Cl=0.6, Cd= | 0.005308
alpha (deg) | Cl | Cd | Cm | Cl/Cd
-18 | -0.756 | 0.13593 | -0.017 | -5.561
-17.5 | -0.773 | 0.12898 | -0.017 | -5.99
-17 | -0.788 | 0.12164 | -0.018 | -6.478
-16.5 | -0.801 | 0.11514 | -0.019 | -6.958
-16 | -0.812 | 0.10729 | -0.02 | -7.564
-15.5 | -0.819 | 0.09831 | -0.021 | -8.333
-15 | -0.825 | 0.09024 | -0.023 | -9.137
-14.5 | -0.843 | 0.07123 | -0.027 | -11.834
-14 | -0.906 | 0.03351 | -0.034 | -27.034
-13.5 | -0.924 | 0.02326 | -0.036 | -39.713
-13 | -0.927 | 0.018 | -0.038 | -51.482
-12.5 | -0.916 | 0.01566 | -0.039 | -58.488
-12 | -0.899 | 0.01401 | -0.04 | -64.18
-11.5 | -0.876 | 0.01281 | -0.041 | -68.399
-11 | -0.848 | 0.01204 | -0.042 | -70.438
-10.5 | -0.816 | 0.01139 | -0.043 | -71.634
-10 | -0.779 | 0.01089 | -0.044 | -71.549
-9.5 | -0.74 | 0.01042 | -0.045 | -71.003
-9 | -0.699 | 0.01005 | -0.046 | -69.54
-8.5 | -0.65 | 0.00962 | -0.047 | -67.55
-8 | -0.599 | 0.00936 | -0.048 | -63.999
-7.5 | -0.546 | 0.00897 | -0.049 | -60.906
-7 | -0.492 | 0.00863 | -0.05 | -57.018
-6.5 | -0.437 | 0.0084 | -0.051 | -52.018
-6 | -0.38 | 0.00817 | -0.052 | -46.548
-5.5 | -0.322 | 0.00792 | -0.053 | -40.703
-5 | -0.264 | 0.00765 | -0.053 | -34.476
-4.5 | -0.204 | 0.00745 | -0.054 | -27.419
-4 | -0.144 | 0.00734 | -0.055 | -19.667
-3.5 | -0.084 | 0.00718 | -0.056 | -11.682
-3 | -0.023 | 0.00703 | -0.057 | -3.276
-2.5 | 0.038 | 0.00688 | -0.058 | 5.529
-2 | 0.099 | 0.00497 | -0.059 | 19.992
-1.5 | 0.161 | 0.00495 | -0.06 | 32.531
-1 | 0.222 | 0.00495 | -0.061 | 44.879
-0.5 | 0.284 | 0.00497 | -0.062 | 57.085
0 | 0.345 | 0.00502 | -0.063 | 68.699
0.5 | 0.406 | 0.00504 | -0.064 | 80.669
1 | 0.468 | 0.00511 | -0.064 | 91.535
1.5 | 0.529 | 0.00521 | -0.065 | 101.607
2 | 0.59 | 0.00529 | -0.066 | 111.625
2.5 | 0.651 | 0.0054 | -0.067 | 120.717
3 | 0.712 | 0.00553 | -0.068 | 128.735
3.5 | 0.773 | 0.00568 | -0.069 | 136.255
4 | 0.83 | 0.00588 | -0.07 | 140.992
4.5 | 0.886 | 0.00557 | -0.071 | 159.215
5 | 0.942 | 0.00611 | -0.071 | 154.26
5.5 | 0.997 | 0.00637 | -0.072 | 156.509
6 | 1.037 | 0.0118 | -0.072 | 87.929
6.5 | 1.088 | 0.01246 | -0.073 | 87.295
7 | 1.138 | 0.01303 | -0.073 | 87.337
7.5 | 1.185 | 0.01356 | -0.074 | 87.359
8 | 1.23 | 0.01417 | -0.075 | 86.771
8.5 | 1.272 | 0.01482 | -0.076 | 85.86
9 | 1.312 | 0.01555 | -0.076 | 84.348
9.5 | 1.348 | 0.01633 | -0.077 | 82.565
10 | 1.38 | 0.01691 | -0.078 | 81.644
10.5 | 1.406 | 0.01776 | -0.078 | 79.198
11 | 1.427 | 0.01871 | -0.079 | 76.273
11.5 | 1.444 | 0.01963 | -0.08 | 73.569
12 | 1.455 | 0.02072 | -0.08 | 70.231
12.5 | 1.462 | 0.02179 | -0.081 | 67.125
13 | 1.464 | 0.02306 | -0.082 | 63.464
13.5 | 1.458 | 0.02433 | -0.082 | 59.913
14 | 1.444 | 0.0259 | -0.083 | 55.735
14.5 | 1.425 | 0.02755 | -0.083 | 51.725
15 | 1.401 | 0.02937 | -0.084 | 47.69
15.5 | 1.373 | 0.03135 | -0.084 | 43.786
16 | 1.341 | 0.0333 | -0.085 | 40.289
16.5 | 1.304 | 0.03673 | -0.085 | 35.502
17 | 1.265 | 0.0397 | -0.085 | 31.88
17.5 | 1.22 | 0.04501 | -0.085 | 27.113
18 | 1.179 | 0.04807 | -0.085 | 24.533

## 66. Re 4M Mach 0.00 (2)
BIGFOIL.COM POLAR EXPORT
NACA65-416 a=0.6
NACA65-416 a=0.6 |  |  |  | Cl Max: | 1.6332 | at alpha= | 20 | deg
XFOIL ncrit=9 |  |  |  | L/D Max: | 158.195 | at alpha= | 3.5 | deg
Re: | 4000000 |  |  | Cd Min: | 0.06715 | at alpha= | 20 | deg
Mach: | 0 |  |  | Cl=0 at alpha= | -2.9392 | deg
|  |  |  | @ Cl=0.1, Cd= | 0.0056432
|  |  |  | @ Cl=0.4, Cd= | 0.0042732
|  |  |  | @ Cl=0.6, Cd= | 0.0044345
alpha (deg) | Cl | Cd | Cm | Cl/Cd
-20 | -1.3829 | 0.04132 | -0.0839 | -33.4681
-19.5 | -1.3746 | 0.0373 | -0.0848 | -36.8525
-19 | -1.3586 | 0.03343 | -0.0869 | -40.6401
-18.5 | -1.3485 | 0.03039 | -0.0862 | -44.3731
-17.5 | -1.3146 | 0.02554 | -0.0842 | -51.4722
-16.5 | -1.272 | 0.02179 | -0.081 | -58.3754
-16 | -1.2479 | 0.02028 | -0.079 | -61.5335
-15.5 | -1.2176 | 0.01923 | -0.0771 | -63.3177
-14.5 | -1.1786 | 0.01643 | -0.0696 | -71.7346
-14 | -1.1563 | 0.01548 | -0.0651 | -74.6964
-13.5 | -1.1174 | 0.01485 | -0.0631 | -75.2458
-13 | -1.0727 | 0.01435 | -0.062 | -74.7526
-12.5 | -1.0282 | 0.01373 | -0.0609 | -74.8871
-11.5 | -0.9326 | 0.01269 | -0.0596 | -73.4909
-11 | -0.8832 | 0.01218 | -0.0591 | -72.5123
-10.5 | -0.8322 | 0.01175 | -0.0589 | -70.8255
-10 | -0.7849 | 0.01091 | -0.0581 | -71.9432
-9.5 | -0.7344 | 0.0103 | -0.0578 | -71.301
-9 | -0.6816 | 0.00987 | -0.0578 | -69.0578
-8.5 | -0.6274 | 0.00948 | -0.0579 | -66.1814
-8 | -0.5729 | 0.00912 | -0.0582 | -62.818
-7.5 | -0.5178 | 0.00881 | -0.0585 | -58.7741
-7 | -0.4619 | 0.00853 | -0.0589 | -54.1501
-6.5 | -0.407 | 0.00811 | -0.0592 | -50.185
-6 | -0.351 | 0.0078 | -0.0597 | -45
-5.5 | -0.2943 | 0.00757 | -0.0602 | -38.8771
-5 | -0.2369 | 0.00734 | -0.0609 | -32.2752
-4.5 | -0.1798 | 0.00709 | -0.0615 | -25.3597
-4 | -0.1223 | 0.0069 | -0.0622 | -17.7246
-3.5 | -0.0646 | 0.00669 | -0.0629 | -9.6562
-3 | -0.0069 | 0.00646 | -0.0637 | -1.0681
-2.5 | 0.0498 | 0.00612 | -0.0643 | 8.1373
-2 | 0.1056 | 0.00559 | -0.0649 | 18.8909
-1.5 | 0.1602 | 0.00481 | -0.0655 | 33.3056
-1 | 0.2169 | 0.00442 | -0.0662 | 49.0724
-0.5 | 0.2755 | 0.0043 | -0.0672 | 64.0698
0 | 0.3347 | 0.00425 | -0.0682 | 78.7529
0.5 | 0.3937 | 0.00427 | -0.0691 | 92.2014
1.5 | 0.5122 | 0.00433 | -0.0712 | 118.291
2 | 0.5711 | 0.00439 | -0.0721 | 130.0911
2.5 | 0.6295 | 0.00448 | -0.073 | 140.5134
3 | 0.6879 | 0.00455 | -0.0739 | 151.1868
3.5 | 0.7451 | 0.00471 | -0.0746 | 158.1953
4 | 0.7986 | 0.00511 | -0.0748 | 156.2818
4.5 | 0.8432 | 0.00605 | -0.0735 | 139.3719
5 | 0.8811 | 0.00723 | -0.071 | 121.8672
5.5 | 0.9184 | 0.0082 | -0.0684 | 112
6 | 0.9495 | 0.0092 | -0.0646 | 103.2065
6.5 | 0.9746 | 0.00998 | -0.0596 | 97.6553
7.5 | 1.0175 | 0.01168 | -0.0488 | 87.1147
8 | 1.0468 | 0.01244 | -0.0452 | 84.1479
8.5 | 1.077 | 0.01311 | -0.0418 | 82.151
9 | 1.1212 | 0.01408 | -0.0417 | 79.6307
9.5 | 1.1549 | 0.0151 | -0.0395 | 76.4834
10 | 1.1843 | 0.01638 | -0.0368 | 72.3016
10.5 | 1.2175 | 0.01751 | -0.0349 | 69.5317
11 | 1.2492 | 0.01877 | -0.0329 | 66.553
11.5 | 1.2786 | 0.0202 | -0.0307 | 63.297
12 | 1.3053 | 0.02186 | -0.0284 | 59.7118
12.5 | 1.3354 | 0.02335 | -0.0267 | 57.1906
13 | 1.3638 | 0.02502 | -0.025 | 54.5084
13.5 | 1.3905 | 0.02689 | -0.0232 | 51.7107
14 | 1.415 | 0.02895 | -0.0215 | 48.8774
14.5 | 1.4376 | 0.03126 | -0.0197 | 45.9885
15 | 1.4614 | 0.03354 | -0.0183 | 43.5719
15.5 | 1.4878 | 0.03567 | -0.0172 | 41.7101
16 | 1.5098 | 0.03825 | -0.016 | 39.4719
16.5 | 1.5301 | 0.04104 | -0.0149 | 37.2831
17 | 1.5502 | 0.04392 | -0.014 | 35.296
17.5 | 1.5667 | 0.04726 | -0.0132 | 33.1507
18 | 1.58 | 0.05097 | -0.0124 | 30.9986
18.5 | 1.5972 | 0.05444 | -0.0121 | 29.3387
19 | 1.6104 | 0.05843 | -0.0119 | 27.5612
19.5 | 1.6224 | 0.06264 | -0.012 | 25.9004
20 | 1.6332 | 0.06715 | -0.0123 | 24.3217

## 67. Re 4M Mach 0.10 (1)
BIGFOIL.COM POLAR EXPORT
NACA65-416 a=0.6
NACA65-416 a=0.6 |  |  |  | Cl Max: | 1.454 | at alpha= | 12.5 | deg
JavaFoil+Calcfoil stall+Eppler ext transition |  |  |  | L/D Max: | 159.199 | at alpha= | 4.5 | deg
Re: | 4000000 |  |  | Cd Min: | 0.00493 | at alpha= | -1.5 | deg
Mach: | 0.1 |  |  | Cl=0 at alpha= | -2.8115 | deg
|  |  |  | @ Cl=0.1, Cd= | 0.00495
|  |  |  | @ Cl=0.4, Cd= | 0.0050534
|  |  |  | @ Cl=0.6, Cd= | 0.0052981
alpha (deg) | Cl | Cd | Cm | Cl/Cd
-18 | -0.717 | 0.1407 | -0.016 | -5.094
-17.5 | -0.737 | 0.13183 | -0.017 | -5.591
-17 | -0.756 | 0.12495 | -0.018 | -6.049
-16.5 | -0.773 | 0.11731 | -0.018 | -6.588
-16 | -0.786 | 0.11044 | -0.019 | -7.115
-15.5 | -0.796 | 0.10198 | -0.021 | -7.802
-15 | -0.802 | 0.09475 | -0.022 | -8.467
-14.5 | -0.804 | 0.08906 | -0.022 | -9.032
-14 | -0.824 | 0.06926 | -0.027 | -11.9
-13.5 | -0.893 | 0.02983 | -0.035 | -29.934
-13 | -0.911 | 0.01972 | -0.037 | -46.208
-12.5 | -0.906 | 0.0164 | -0.039 | -55.247
-12 | -0.893 | 0.0143 | -0.04 | -62.438
-11.5 | -0.872 | 0.01303 | -0.041 | -66.916
-11 | -0.845 | 0.01225 | -0.042 | -68.973
-10.5 | -0.814 | 0.01152 | -0.043 | -70.66
-10 | -0.779 | 0.01106 | -0.044 | -70.42
-9.5 | -0.74 | 0.0105 | -0.045 | -70.474
-9 | -0.698 | 0.00955 | -0.046 | -73.117
-8.5 | -0.652 | 0.00972 | -0.047 | -67.077
-8 | -0.601 | 0.00938 | -0.048 | -64.087
-7.5 | -0.548 | 0.009 | -0.049 | -60.907
-7 | -0.494 | 0.00872 | -0.05 | -56.668
-6.5 | -0.439 | 0.00839 | -0.051 | -52.265
-6 | -0.382 | 0.00816 | -0.052 | -46.775
-5.5 | -0.324 | 0.0079 | -0.053 | -40.985
-5 | -0.265 | 0.00772 | -0.054 | -34.301
-4.5 | -0.205 | 0.00752 | -0.055 | -27.303
-4 | -0.145 | 0.00732 | -0.056 | -19.812
-3.5 | -0.084 | 0.00718 | -0.056 | -11.742
-3 | -0.023 | 0.00707 | -0.057 | -3.275
-2.5 | 0.038 | 0.00695 | -0.058 | 5.499
-2 | 0.1 | 0.00495 | -0.059 | 20.179
-1.5 | 0.162 | 0.00493 | -0.06 | 32.843
-1 | 0.223 | 0.00497 | -0.061 | 44.964
-0.5 | 0.285 | 0.00499 | -0.062 | 57.096
0 | 0.347 | 0.00501 | -0.063 | 69.237
0.5 | 0.408 | 0.00506 | -0.064 | 80.648
1 | 0.47 | 0.00513 | -0.065 | 91.69
1.5 | 0.532 | 0.0052 | -0.066 | 102.238
2 | 0.593 | 0.00528 | -0.067 | 112.396
2.5 | 0.655 | 0.00544 | -0.067 | 120.414
3 | 0.716 | 0.00555 | -0.068 | 128.967
3.5 | 0.777 | 0.00566 | -0.069 | 137.272
4 | 0.834 | 0.0059 | -0.07 | 141.327
4.5 | 0.89 | 0.00559 | -0.071 | 159.199
5 | 0.946 | 0.00616 | -0.072 | 153.693
5.5 | 1.001 | 0.0064 | -0.072 | 156.413
6 | 1.042 | 0.01191 | -0.072 | 87.459
6.5 | 1.093 | 0.01256 | -0.073 | 87.027
7 | 1.142 | 0.01313 | -0.074 | 86.971
7.5 | 1.189 | 0.0137 | -0.074 | 86.807
8 | 1.234 | 0.01433 | -0.075 | 86.079
8.5 | 1.276 | 0.01498 | -0.076 | 85.161
9 | 1.315 | 0.01572 | -0.077 | 83.664
9.5 | 1.351 | 0.01651 | -0.077 | 81.789
10 | 1.382 | 0.01712 | -0.078 | 80.737
10.5 | 1.407 | 0.018 | -0.079 | 78.134
11 | 1.426 | 0.01897 | -0.079 | 75.16
11.5 | 1.441 | 0.01993 | -0.08 | 72.28
12 | 1.45 | 0.02117 | -0.081 | 68.494
12.5 | 1.454 | 0.02214 | -0.081 | 65.669
13 | 1.452 | 0.02361 | -0.082 | 61.498
13.5 | 1.443 | 0.0248 | -0.083 | 58.178
14 | 1.424 | 0.02644 | -0.083 | 53.87
14.5 | 1.401 | 0.02806 | -0.084 | 49.935
15 | 1.372 | 0.03013 | -0.084 | 45.533
15.5 | 1.338 | 0.03224 | -0.085 | 41.514
16 | 1.301 | 0.0348 | -0.085 | 37.376
16.5 | 1.258 | 0.03827 | -0.085 | 32.868
17 | 1.209 | 0.04348 | -0.085 | 27.805
17.5 | 1.158 | 0.04938 | -0.085 | 23.458

## 68. Re 4M Mach 0.10 (2)
BIGFOIL.COM POLAR EXPORT
NACA65-416 a=0.6
NACA65-416 a=0.6 |  |  |  | Cl Max: | 1.6251 | at alpha= | 20 | deg
XFOIL ncrit=9 |  |  |  | L/D Max: | 156.647 | at alpha= | 4 | deg
Re: | 4000000 |  |  | Cd Min: | 0.07053 | at alpha= | 20 | deg
Mach: | 0.1 |  |  | Cl=0 at alpha= | -2.9408 | deg
|  |  |  | @ Cl=0.1, Cd= | 0.0056605
|  |  |  | @ Cl=0.4, Cd= | 0.0042913
|  |  |  | @ Cl=0.6, Cd= | 0.0044386
alpha (deg) | Cl | Cd | Cm | Cl/Cd
-20 | -1.3477 | 0.04728 | -0.085 | -28.5047
-19.5 | -1.3482 | 0.04188 | -0.0867 | -32.192
-19 | -1.3371 | 0.03702 | -0.0897 | -36.1183
-18.5 | -1.3316 | 0.03335 | -0.0893 | -39.928
-18 | -1.3167 | 0.03047 | -0.0887 | -43.213
-17 | -1.2813 | 0.0255 | -0.0866 | -50.2471
-16.5 | -1.2645 | 0.02319 | -0.0848 | -54.5278
-16 | -1.2419 | 0.02143 | -0.0828 | -57.9515
-15.5 | -1.2121 | 0.02022 | -0.081 | -59.9456
-14.5 | -1.1685 | 0.01732 | -0.0745 | -67.4654
-14 | -1.1495 | 0.01604 | -0.0698 | -71.6646
-13.5 | -1.1196 | 0.01529 | -0.0661 | -73.2243
-13 | -1.076 | 0.01474 | -0.0646 | -72.9986
-12.5 | -1.0322 | 0.01408 | -0.0632 | -73.3097
-12 | -0.9863 | 0.01345 | -0.0621 | -73.3309
-11.5 | -0.9374 | 0.01292 | -0.0613 | -72.5542
-11 | -0.8882 | 0.01237 | -0.0606 | -71.8027
-10.5 | -0.837 | 0.01191 | -0.0602 | -70.2771
-10 | -0.7881 | 0.01118 | -0.0595 | -70.4919
-9.5 | -0.7386 | 0.01045 | -0.0589 | -70.6794
-9 | -0.6858 | 0.00997 | -0.0587 | -68.7864
-8.5 | -0.6313 | 0.00957 | -0.0588 | -65.9666
-8 | -0.5765 | 0.00919 | -0.0589 | -62.7312
-7.5 | -0.521 | 0.00887 | -0.0592 | -58.7373
-7 | -0.4648 | 0.00857 | -0.0596 | -54.2357
-6.5 | -0.4093 | 0.00816 | -0.0598 | -50.1593
-6 | -0.3531 | 0.00783 | -0.0602 | -45.0958
-5.5 | -0.296 | 0.00759 | -0.0607 | -38.9987
-5 | -0.2383 | 0.00736 | -0.0614 | -32.3777
-4.5 | -0.1807 | 0.00711 | -0.062 | -25.4149
-4 | -0.123 | 0.00692 | -0.0626 | -17.7746
-3.5 | -0.0648 | 0.0067 | -0.0634 | -9.6716
-3 | -0.0067 | 0.00649 | -0.0641 | -1.0324
-2 | 0.1065 | 0.00561 | -0.0653 | 18.984
-1.5 | 0.1614 | 0.00484 | -0.0659 | 33.3471
-1 | 0.2183 | 0.00443 | -0.0666 | 49.2777
-0.5 | 0.2773 | 0.00431 | -0.0676 | 64.3387
0 | 0.3368 | 0.00426 | -0.0686 | 79.061
0.5 | 0.3962 | 0.00429 | -0.0695 | 92.3543
1 | 0.4561 | 0.00431 | -0.0706 | 105.8237
1.5 | 0.5154 | 0.00435 | -0.0716 | 118.4828
2 | 0.5748 | 0.0044 | -0.0726 | 130.6364
2.5 | 0.6336 | 0.00449 | -0.0735 | 141.1136
3 | 0.6923 | 0.00456 | -0.0744 | 151.8202
4 | 0.8036 | 0.00513 | -0.0752 | 156.6472
4.5 | 0.8481 | 0.00609 | -0.0737 | 139.2611
5 | 0.8855 | 0.00727 | -0.0711 | 121.8019
5.5 | 0.9218 | 0.00827 | -0.0683 | 111.4631
6 | 0.9516 | 0.00929 | -0.0642 | 102.4327
6.5 | 0.9724 | 0.01008 | -0.0582 | 96.4683
7 | 0.9899 | 0.01102 | -0.052 | 89.8276
7.5 | 1.0166 | 0.01188 | -0.0478 | 85.5724
8 | 1.0459 | 0.01268 | -0.0441 | 82.4842
8.5 | 1.0803 | 0.0134 | -0.0415 | 80.6194
9 | 1.1217 | 0.01439 | -0.0407 | 77.95
9.5 | 1.1552 | 0.01545 | -0.0385 | 74.7702
10 | 1.185 | 0.01676 | -0.0359 | 70.7041
10.5 | 1.2181 | 0.01794 | -0.0338 | 67.8986
11 | 1.2496 | 0.01927 | -0.0317 | 64.8469
11.5 | 1.2786 | 0.02078 | -0.0295 | 61.5303
12 | 1.3057 | 0.02247 | -0.0272 | 58.1086
12.5 | 1.3352 | 0.02408 | -0.0254 | 55.4485
13 | 1.3636 | 0.02582 | -0.0236 | 52.8118
13.5 | 1.3906 | 0.02774 | -0.0219 | 50.1298
14 | 1.4147 | 0.02991 | -0.02 | 47.2986
14.5 | 1.4383 | 0.03223 | -0.0184 | 44.6261
15 | 1.4611 | 0.03468 | -0.0168 | 42.1309
15.5 | 1.487 | 0.03696 | -0.0157 | 40.2327
16 | 1.5096 | 0.03958 | -0.0145 | 38.1405
16.5 | 1.5294 | 0.04251 | -0.0134 | 35.9774
17 | 1.5479 | 0.04568 | -0.0124 | 33.8857
17.5 | 1.5601 | 0.04955 | -0.0115 | 31.4854
18 | 1.5776 | 0.05302 | -0.011 | 29.7548
18.5 | 1.5939 | 0.05673 | -0.0107 | 28.0962
19 | 1.6055 | 0.06104 | -0.0106 | 26.3024
19.5 | 1.6162 | 0.0656 | -0.0107 | 24.6372
20 | 1.6251 | 0.07053 | -0.0112 | 23.0413

## 69. Re 4M Mach 0.25 (1)
BIGFOIL.COM POLAR EXPORT
NACA65-416 a=0.6
NACA65-416 a=0.6 |  |  |  | Cl Max: | 1.407 | at alpha= | 11 | deg
JavaFoil+Calcfoil stall+Eppler ext transition |  |  |  | L/D Max: | 162.078 | at alpha= | 4 | deg
Re: | 4000000 |  |  | Cd Min: | 0.005 | at alpha= | -1.5 | deg
Mach: | 0.25 |  |  | Cl=0 at alpha= | -2.8095 | deg
|  |  |  | @ Cl=0.1, Cd= | 0.0051128
|  |  |  | @ Cl=0.4, Cd= | 0.0051212
|  |  |  | @ Cl=0.6, Cd= | 0.0054066
alpha (deg) | Cl | Cd | Cm | Cl/Cd
-16.5 | -0.526 | 0.13781 | -0.016 | -3.815
-16 | -0.571 | 0.12887 | -0.017 | -4.432
-15.5 | -0.609 | 0.11854 | -0.018 | -5.136
-15 | -0.642 | 0.11025 | -0.018 | -5.82
-14.5 | -0.67 | 0.10195 | -0.019 | -6.571
-14 | -0.692 | 0.09553 | -0.02 | -7.244
-13.5 | -0.708 | 0.08842 | -0.021 | -8.003
-13 | -0.716 | 0.08234 | -0.022 | -8.692
-12.5 | -0.719 | 0.07445 | -0.025 | -9.661
-12 | -0.736 | 0.05637 | -0.031 | -13.048
-11.5 | -0.824 | 0.01642 | -0.041 | -50.189
-11 | -0.818 | 0.01375 | -0.043 | -59.493
-10.5 | -0.798 | 0.01262 | -0.044 | -63.241
-10 | -0.771 | 0.01171 | -0.045 | -65.844
-9.5 | -0.738 | 0.01114 | -0.046 | -66.247
-9 | -0.7 | 0.01049 | -0.048 | -66.736
-8.5 | -0.656 | 0.00912 | -0.049 | -71.976
-8 | -0.61 | 0.0098 | -0.05 | -62.231
-7.5 | -0.558 | 0.00938 | -0.051 | -59.465
-7 | -0.504 | 0.00899 | -0.052 | -56.045
-6.5 | -0.448 | 0.00864 | -0.052 | -51.897
-6 | -0.391 | 0.00833 | -0.053 | -46.882
-5.5 | -0.332 | 0.00813 | -0.054 | -40.801
-5 | -0.272 | 0.00783 | -0.055 | -34.678
-4.5 | -0.211 | 0.00765 | -0.056 | -27.524
-4 | -0.149 | 0.00748 | -0.057 | -19.908
-3.5 | -0.087 | 0.00731 | -0.058 | -11.837
-3 | -0.024 | 0.00713 | -0.059 | -3.336
-2.5 | 0.039 | 0.007 | -0.06 | 5.611
-2 | 0.103 | 0.00502 | -0.061 | 20.442
-1.5 | 0.166 | 0.005 | -0.062 | 33.28
-1 | 0.23 | 0.005 | -0.063 | 45.943
-0.5 | 0.293 | 0.00507 | -0.064 | 57.819
0 | 0.356 | 0.00508 | -0.065 | 70.145
0.5 | 0.42 | 0.00514 | -0.066 | 81.689
1 | 0.483 | 0.00518 | -0.067 | 93.266
1.5 | 0.546 | 0.00528 | -0.067 | 103.387
2 | 0.61 | 0.00543 | -0.068 | 112.334
2.5 | 0.673 | 0.00555 | -0.069 | 121.293
3 | 0.736 | 0.00564 | -0.07 | 130.487
3.5 | 0.799 | 0.00587 | -0.071 | 136.162
4 | 0.853 | 0.00526 | -0.072 | 162.078
4.5 | 0.912 | 0.00607 | -0.073 | 150.161
5 | 0.969 | 0.00632 | -0.073 | 153.441
5.5 | 1.025 | 0.00661 | -0.074 | 155.155
6 | 1.066 | 0.01262 | -0.074 | 84.461
6.5 | 1.117 | 0.01316 | -0.075 | 84.877
7 | 1.166 | 0.01378 | -0.076 | 84.627
7.5 | 1.212 | 0.01442 | -0.076 | 84.069
8 | 1.255 | 0.01511 | -0.077 | 83.087
8.5 | 1.295 | 0.01591 | -0.078 | 81.397
9 | 1.33 | 0.01675 | -0.079 | 79.394
9.5 | 1.361 | 0.01761 | -0.079 | 77.287
10 | 1.385 | 0.01843 | -0.08 | 75.167
10.5 | 1.4 | 0.01948 | -0.081 | 71.86
11 | 1.407 | 0.02054 | -0.081 | 68.515
11.5 | 1.406 | 0.0218 | -0.082 | 64.503
12 | 1.397 | 0.02328 | -0.083 | 60.018
12.5 | 1.379 | 0.02468 | -0.083 | 55.89
13 | 1.352 | 0.02627 | -0.084 | 51.486
13.5 | 1.311 | 0.02832 | -0.084 | 46.303
14 | 1.257 | 0.03018 | -0.085 | 41.661
14.5 | 1.19 | 0.03376 | -0.085 | 35.264
15 | 1.113 | 0.03812 | -0.085 | 29.209
15.5 | 0.951 | 0.07899 | -0.072 | 12.04
16 | 0.825 | 0.1232 | -0.05 | 6.697

## 70. Re 4M Mach 0.25 (2)
BIGFOIL.COM POLAR EXPORT
NACA65-416 a=0.6
NACA65-416 a=0.6 |  |  |  | Cl Max: | 1.5584 | at alpha= | 18.5 | deg
XFOIL ncrit=9 |  |  |  | L/D Max: | 162.046 | at alpha= | 3.5 | deg
Re: | 4000000 |  |  | Cd Min: | 0.0939 | at alpha= | 20 | deg
Mach: | 0.25 |  |  | Cl=0 at alpha= | -2.9519 | deg
|  |  |  | @ Cl=0.1, Cd= | 0.005829
|  |  |  | @ Cl=0.4, Cd= | 0.0043283
|  |  |  | @ Cl=0.6, Cd= | 0.0044677
alpha (deg) | Cl | Cd | Cm | Cl/Cd
-18 | -1.0394 | 0.07073 | -0.0832 | -14.6953
-17 | -1.104 | 0.0482 | -0.0969 | -22.9046
-16.5 | -1.1198 | 0.041 | -0.0994 | -27.3122
-16 | -1.1248 | 0.03552 | -0.1001 | -31.6667
-15.5 | -1.1172 | 0.03149 | -0.0996 | -35.4779
-14.5 | -1.0926 | 0.02504 | -0.0964 | -43.6342
-14 | -1.069 | 0.02297 | -0.094 | -46.539
-13.5 | -1.0713 | 0.01967 | -0.0893 | -54.4637
-13 | -1.0476 | 0.01807 | -0.0853 | -57.9745
-12.5 | -1.0205 | 0.01685 | -0.0809 | -60.5638
-12 | -0.9942 | 0.01579 | -0.0757 | -62.9639
-11.5 | -0.9522 | 0.01484 | -0.073 | -64.1644
-11 | -0.9074 | 0.01392 | -0.0706 | -65.1868
-10.5 | -0.8585 | 0.01313 | -0.0689 | -65.3846
-10 | -0.8073 | 0.01243 | -0.0675 | -64.9477
-9.5 | -0.7542 | 0.01183 | -0.0664 | -63.7532
-9 | -0.707 | 0.01068 | -0.0646 | -66.1985
-8.5 | -0.6517 | 0.01012 | -0.0639 | -64.3972
-8 | -0.5953 | 0.00965 | -0.0635 | -61.6891
-7.5 | -0.5382 | 0.00922 | -0.0633 | -58.3731
-7 | -0.4802 | 0.00883 | -0.0632 | -54.3828
-6.5 | -0.4215 | 0.00851 | -0.0633 | -49.53
-6 | -0.3643 | 0.00805 | -0.0633 | -45.2547
-5.5 | -0.3052 | 0.00773 | -0.0636 | -39.4825
-5 | -0.2456 | 0.00747 | -0.064 | -32.8782
-4.5 | -0.1858 | 0.00725 | -0.0645 | -25.6276
-4 | -0.1261 | 0.007 | -0.065 | -18.0143
-3.5 | -0.0657 | 0.00679 | -0.0657 | -9.676
-3 | -0.0057 | 0.00658 | -0.0664 | -0.86626
-2.5 | 0.0535 | 0.00627 | -0.067 | 8.5327
-2 | 0.1115 | 0.00572 | -0.0676 | 19.493
-1.5 | 0.1679 | 0.00497 | -0.0681 | 33.7827
-1 | 0.2262 | 0.00447 | -0.0688 | 50.604
-0.5 | 0.2872 | 0.00434 | -0.0698 | 66.1751
0 | 0.3485 | 0.00432 | -0.0708 | 80.6713
0.5 | 0.4102 | 0.00433 | -0.0718 | 94.7344
1 | 0.472 | 0.00436 | -0.0729 | 108.2569
2 | 0.5948 | 0.00446 | -0.0749 | 133.3632
2.5 | 0.6558 | 0.00455 | -0.0758 | 144.1319
3 | 0.7163 | 0.00465 | -0.0766 | 154.043
3.5 | 0.7762 | 0.00479 | -0.0773 | 162.0459
4 | 0.8315 | 0.00521 | -0.0773 | 159.5969
4.5 | 0.8745 | 0.00629 | -0.0752 | 139.0302
5.5 | 0.9396 | 0.00864 | -0.0672 | 108.75
6 | 0.9521 | 0.00968 | -0.0593 | 98.3574
6.5 | 0.9658 | 0.01084 | -0.0522 | 89.0959
7 | 0.9852 | 0.01209 | -0.0467 | 81.4888
7.5 | 1.0139 | 0.01312 | -0.0427 | 77.279
8 | 1.044 | 0.01411 | -0.039 | 73.9901
8.5 | 1.0874 | 0.01512 | -0.0383 | 71.918
9 | 1.1226 | 0.01629 | -0.0358 | 68.9134
9.5 | 1.1551 | 0.01766 | -0.0332 | 65.4077
10 | 1.1864 | 0.01916 | -0.0306 | 61.9207
10.5 | 1.2188 | 0.02065 | -0.0282 | 59.0218
11 | 1.2493 | 0.02232 | -0.0258 | 55.9722
11.5 | 1.2756 | 0.02433 | -0.0231 | 52.4291
12 | 1.3073 | 0.0261 | -0.0211 | 50.0881
12.5 | 1.336 | 0.02815 | -0.019 | 47.46
13 | 1.3631 | 0.03039 | -0.0169 | 44.8536
13.5 | 1.3863 | 0.03302 | -0.0147 | 41.9836
14 | 1.4091 | 0.03576 | -0.0127 | 39.4044
14.5 | 1.4358 | 0.03833 | -0.0111 | 37.4589
15 | 1.4575 | 0.0414 | -0.0094 | 35.2053
15.5 | 1.4807 | 0.04446 | -0.0081 | 33.3041
16 | 1.4983 | 0.04814 | -0.0068 | 31.1238
16.5 | 1.5091 | 0.05259 | -0.0055 | 28.6956
17 | 1.5272 | 0.05655 | -0.0048 | 27.0062
17.5 | 1.5411 | 0.06106 | -0.0044 | 25.2391
18 | 1.5519 | 0.06608 | -0.0042 | 23.4852
18.5 | 1.5584 | 0.0718 | -0.0046 | 21.7047
19 | 1.5565 | 0.07874 | -0.0055 | 19.7676
19.5 | 1.5556 | 0.08593 | -0.0071 | 18.1031
20 | 1.5505 | 0.0939 | -0.0094 | 16.5122

## 71. Re 4M Mach 0.50 (1)
BIGFOIL.COM POLAR EXPORT
NACA65-416 a=0.6
NACA65-416 a=0.6 |  |  |  | Cl Max: | 1.282 | at alpha= | 8 | deg
JavaFoil+Calcfoil stall+Eppler ext transition |  |  |  | L/D Max: | 146.83 | at alpha= | 5 | deg
Re: | 4000000 |  |  | Cd Min: | 0.00527 | at alpha= | -1.5 | deg
Mach: | 0.5 |  |  | Cl=0 at alpha= | -2.8099 | deg
|  |  |  | @ Cl=0.1, Cd= | 0.0073117
|  |  |  | @ Cl=0.4, Cd= | 0.0054311
|  |  |  | @ Cl=0.6, Cd= | 0.0055817
alpha (deg) | Cl | Cd | Cm | Cl/Cd
-20 | -0.96 | 0.16606 | -0.019 | -5.778
-19.5 | -0.932 | 0.16 | -0.019 | -5.826
-19 | -0.905 | 0.1551 | -0.02 | -5.833
-18.5 | -0.879 | 0.15146 | -0.021 | -5.804
-18 | -0.85 | 0.1422 | -0.021 | -5.981
-17.5 | -0.821 | 0.13974 | -0.02 | -5.875
-17 | -0.793 | 0.13563 | -0.021 | -5.848
-16.5 | -0.766 | 0.13251 | -0.021 | -5.779
-16 | -0.739 | 0.1278 | -0.022 | -5.784
-15.5 | -0.71 | 0.12318 | -0.022 | -5.768
-15 | -0.682 | 0.11756 | -0.021 | -5.798
-14.5 | -0.654 | 0.11361 | -0.022 | -5.757
-14 | -0.627 | 0.10977 | -0.022 | -5.707
-13.5 | -0.599 | 0.10596 | -0.023 | -5.652
-13 | -0.571 | 0.09847 | -0.023 | -5.797
-12.5 | -0.542 | 0.092 | -0.023 | -5.896
-12 | -0.515 | 0.08375 | -0.024 | -6.151
-11.5 | -0.487 | 0.07614 | -0.024 | -6.402
-11 | -0.46 | 0.07042 | -0.025 | -6.526
-10.5 | -0.432 | 0.0651 | -0.026 | -6.637
-10 | -0.403 | 0.07642 | -0.024 | -5.269
-9.5 | -0.375 | 0.06509 | -0.025 | -5.762
-9 | -0.347 | 0.05841 | -0.026 | -5.945
-8.5 | -0.32 | 0.05302 | -0.028 | -6.043
-8 | -0.438 | 0.05109 | -0.026 | -8.577
-7.5 | -0.541 | 0.01133 | -0.056 | -47.736
-7 | -0.515 | 0.01057 | -0.057 | -48.759
-6.5 | -0.472 | 0.01 | -0.058 | -47.224
-6 | -0.422 | 0.00955 | -0.06 | -44.139
-5.5 | -0.362 | 0.00906 | -0.061 | -39.985
-5 | -0.299 | 0.00868 | -0.062 | -34.419
-4.5 | -0.233 | 0.00833 | -0.063 | -27.974
-4 | -0.165 | 0.00799 | -0.064 | -20.692
-3.5 | -0.096 | 0.00773 | -0.065 | -12.457
-3 | -0.027 | 0.00757 | -0.066 | -3.504
-2.5 | 0.044 | 0.00743 | -0.067 | 5.902
-2 | 0.115 | 0.00728 | -0.068 | 15.725
-1.5 | 0.186 | 0.00527 | -0.069 | 35.242
-1 | 0.257 | 0.00531 | -0.07 | 48.374
-0.5 | 0.328 | 0.00536 | -0.071 | 61.077
0 | 0.399 | 0.00543 | -0.072 | 73.34
0.5 | 0.469 | 0.00551 | -0.073 | 85.135
1 | 0.539 | 0.00529 | -0.074 | 101.992
1.5 | 0.608 | 0.00562 | -0.075 | 108.14
2 | 0.677 | 0.00575 | -0.076 | 117.752
2.5 | 0.746 | 0.00591 | -0.077 | 126.314
3 | 0.815 | 0.00608 | -0.078 | 134.074
3.5 | 0.883 | 0.00633 | -0.079 | 139.54
4 | 0.943 | 0.00656 | -0.08 | 143.689
4.5 | 1.006 | 0.00689 | -0.081 | 146.05
5 | 1.067 | 0.00727 | -0.081 | 146.83
5.5 | 1.112 | 0.01435 | -0.081 | 77.464
6 | 1.165 | 0.0154 | -0.082 | 75.645
6.5 | 1.212 | 0.01634 | -0.083 | 74.149
7 | 1.25 | 0.01737 | -0.084 | 71.969
7.5 | 1.276 | 0.01851 | -0.084 | 68.948
8 | 1.282 | 0.01991 | -0.085 | 64.364
8.5 | 1.251 | 0.02158 | -0.086 | 57.981
9 | 1.114 | 0.02364 | -0.087 | 47.102
9.5 | 0.684 | 0.06406 | -0.046 | 10.682
10 | 0.842 | 0.02601 | -0.088 | 32.392
10.5 | 0.872 | 0.02778 | -0.089 | 31.394
11 | 0.765 | 0.07667 | -0.047 | 9.983
11.5 | 0.791 | 0.08675 | -0.045 | 9.114
12 | 0.818 | 0.08312 | -0.046 | 9.841
12.5 | 0.845 | 0.09023 | -0.047 | 9.367
13 | 0.872 | 0.10357 | -0.049 | 8.423

## 72. Re 4M Mach 0.50 (2)
BIGFOIL.COM POLAR EXPORT
NACA65-416 a=0.6
NACA65-416 a=0.6 |  |  |  | Cl Max: | 1.2587 | at alpha= | 12 | deg
XFOIL ncrit=9 |  |  |  | L/D Max: | 169.947 | at alpha= | 4 | deg
Re: | 4000000 |  |  | Cd Min: | 0.16554 | at alpha= | 17 | deg
Mach: | 0.5 |  |  | Cl=0 at alpha= | -2.9993 | deg
|  |  |  | @ Cl=0.1, Cd= | 0.0065475
|  |  |  | @ Cl=0.4, Cd= | 0.00457
|  |  |  | @ Cl=0.6, Cd= | 0.0046983
alpha (deg) | Cl | Cd | Cm | Cl/Cd
-13 | -0.3567 | 0.11287 | -0.0672 | -3.1603
-12.5 | -0.3496 | 0.10417 | -0.0726 | -3.3561
-12 | -0.3523 | 0.094 | -0.0788 | -3.7479
-11.5 | -0.3617 | 0.08323 | -0.0855 | -4.3458
-11 | -0.3921 | 0.06931 | -0.0947 | -5.6572
-10.5 | -0.4341 | 0.0524 | -0.1073 | -8.2844
-10 | -0.4745 | 0.04158 | -0.114 | -11.4117
-9.5 | -0.5159 | 0.03301 | -0.1159 | -15.6286
-9 | -0.5577 | 0.02602 | -0.113 | -21.4335
-8.5 | -0.5931 | 0.02048 | -0.1051 | -28.96
-8 | -0.5949 | 0.01679 | -0.0966 | -35.4318
-7.5 | -0.5622 | 0.0139 | -0.0911 | -40.446
-7 | -0.5174 | 0.01184 | -0.0864 | -43.6993
-6.5 | -0.4638 | 0.01045 | -0.0828 | -44.3828
-6 | -0.4037 | 0.00951 | -0.0803 | -42.4501
-5.5 | -0.3408 | 0.00878 | -0.0784 | -38.8155
-5 | -0.2747 | 0.00819 | -0.0773 | -33.5409
-4.5 | -0.2066 | 0.0078 | -0.0768 | -26.4872
-4 | -0.138 | 0.00751 | -0.0766 | -18.3755
-3.5 | -0.0693 | 0.00718 | -0.0767 | -9.6518
-3 | -0.0001 | 0.00696 | -0.0771 | -0.014368
-2.5 | 0.0684 | 0.00675 | -0.0775 | 10.1333
-2 | 0.1355 | 0.00632 | -0.078 | 21.4399
-1 | 0.2616 | 0.00473 | -0.0785 | 55.3066
-0.5 | 0.3313 | 0.00457 | -0.0795 | 72.4945
0 | 0.4016 | 0.00457 | -0.0806 | 87.8775
0.5 | 0.4721 | 0.00463 | -0.0818 | 101.9654
1 | 0.5432 | 0.00465 | -0.083 | 116.8172
1.5 | 0.6138 | 0.00471 | -0.084 | 130.3185
2 | 0.6843 | 0.00481 | -0.085 | 142.2661
2.5 | 0.7548 | 0.00488 | -0.0859 | 154.6721
3 | 0.8251 | 0.00498 | -0.0866 | 165.6827
4 | 0.9551 | 0.00562 | -0.0857 | 169.9466
5 | 0.9679 | 0.00871 | -0.0648 | 111.1251
5.5 | 0.9577 | 0.01104 | -0.0535 | 86.7482
6 | 0.9566 | 0.01367 | -0.0448 | 69.9781
6.5 | 0.9602 | 0.01643 | -0.0373 | 58.4419
7 | 0.9733 | 0.01896 | -0.0314 | 51.3344
7.5 | 1.0035 | 0.02082 | -0.0272 | 48.1988
8 | 1.0367 | 0.02253 | -0.0232 | 46.0142
8.5 | 1.0873 | 0.02452 | -0.0229 | 44.3434
9 | 1.1218 | 0.02677 | -0.0196 | 41.9051
9.5 | 1.1521 | 0.02942 | -0.0161 | 39.1604
10 | 1.1835 | 0.03213 | -0.0127 | 36.8347
10.5 | 1.2115 | 0.03523 | -0.0093 | 34.3883
11 | 1.2356 | 0.03877 | -0.0059 | 31.87
11.5 | 1.2508 | 0.04316 | -0.0025 | 28.9805
12 | 1.2587 | 0.04838 | 0.0007 | 26.0169
12.5 | 1.2558 | 0.05475 | 0.0033 | 22.937
13 | 1.251 | 0.06177 | 0.0051 | 20.2525
13.5 | 1.2353 | 0.07048 | 0.0054 | 17.527
14 | 1.2085 | 0.08113 | 0.0034 | 14.8958
14.5 | 1.1733 | 0.09391 | -0.0012 | 12.4939
15 | 1.143 | 0.10737 | -0.0078 | 10.6454
15.5 | 1.1139 | 0.12168 | -0.0162 | 9.1543
16 | 1.0895 | 0.13623 | -0.0255 | 7.9975
16.5 | 1.0695 | 0.15078 | -0.0352 | 7.0931
17 | 1.0513 | 0.16554 | -0.0449 | 6.3507

## 73. Re 5M Mach 0.00 (1)
BIGFOIL.COM POLAR EXPORT
NACA65-416 a=0.6
NACA65-416 a=0.6 |  |  |  | Cl Max: | 1.466 | at alpha= | 13 | deg
JavaFoil+Calcfoil stall+Eppler ext transition |  |  |  | L/D Max: | 174.628 | at alpha= | 5 | deg
Re: | 5000000 |  |  | Cd Min: | 0.00484 | at alpha= | -1 | deg
Mach: | 0 |  |  | Cl=0 at alpha= | -2.8115 | deg
|  |  |  | @ Cl=0.1, Cd= | 0.0048697
|  |  |  | @ Cl=0.4, Cd= | 0.0049141
|  |  |  | @ Cl=0.6, Cd= | 0.0051764
alpha (deg) | Cl | Cd | Cm | Cl/Cd
-18.5 | -0.738 | 0.14102 | -0.017 | -5.235
-18 | -0.757 | 0.13251 | -0.017 | -5.712
-17.5 | -0.774 | 0.12634 | -0.018 | -6.126
-17 | -0.789 | 0.11976 | -0.019 | -6.591
-16.5 | -0.803 | 0.11182 | -0.02 | -7.185
-16 | -0.815 | 0.1033 | -0.021 | -7.887
-15.5 | -0.826 | 0.09233 | -0.023 | -8.944
-15 | -0.842 | 0.07648 | -0.026 | -11.011
-14.5 | -0.886 | 0.04638 | -0.031 | -19.095
-14 | -0.935 | 0.0232 | -0.035 | -40.318
-13.5 | -0.94 | 0.01882 | -0.037 | -49.948
-13 | -0.935 | 0.01605 | -0.038 | -58.27
-12.5 | -0.921 | 0.01446 | -0.039 | -63.72
-12 | -0.902 | 0.01319 | -0.04 | -68.408
-11.5 | -0.879 | 0.01215 | -0.041 | -72.322
-11 | -0.85 | 0.01145 | -0.042 | -74.276
-10.5 | -0.817 | 0.01089 | -0.043 | -75.089
-10 | -0.781 | 0.01042 | -0.044 | -74.907
-9.5 | -0.742 | 0.00952 | -0.045 | -77.936
-9 | -0.699 | 0.00961 | -0.046 | -72.681
-8.5 | -0.65 | 0.00925 | -0.047 | -70.255
-8 | -0.599 | 0.00898 | -0.048 | -66.682
-7.5 | -0.546 | 0.00862 | -0.049 | -63.423
-7 | -0.492 | 0.00838 | -0.05 | -58.754
-6.5 | -0.437 | 0.00815 | -0.051 | -53.612
-6 | -0.38 | 0.00788 | -0.052 | -48.233
-5.5 | -0.322 | 0.00764 | -0.053 | -42.208
-5 | -0.264 | 0.00743 | -0.053 | -35.48
-4.5 | -0.204 | 0.00724 | -0.054 | -28.206
-4 | -0.144 | 0.0071 | -0.055 | -20.325
-3.5 | -0.084 | 0.00693 | -0.056 | -12.108
-3 | -0.023 | 0.00685 | -0.057 | -3.364
-2.5 | 0.038 | 0.0067 | -0.058 | 5.677
-2 | 0.099 | 0.00487 | -0.059 | 20.397
-1.5 | 0.161 | 0.00485 | -0.06 | 33.174
-1 | 0.222 | 0.00484 | -0.061 | 45.95
-0.5 | 0.284 | 0.00484 | -0.062 | 58.574
0 | 0.345 | 0.00486 | -0.063 | 71.085
0.5 | 0.406 | 0.00492 | -0.064 | 82.559
1 | 0.468 | 0.00501 | -0.064 | 93.43
1.5 | 0.529 | 0.00507 | -0.065 | 104.279
2 | 0.59 | 0.00516 | -0.066 | 114.321
2.5 | 0.651 | 0.00526 | -0.067 | 123.903
3 | 0.712 | 0.00542 | -0.068 | 131.342
3.5 | 0.773 | 0.00557 | -0.069 | 138.973
4 | 0.83 | 0.00575 | -0.07 | 144.233
4.5 | 0.887 | 0.00551 | -0.071 | 161.048
5 | 0.943 | 0.0054 | -0.071 | 174.628
5.5 | 0.994 | 0.00739 | -0.072 | 134.527
6 | 1.039 | 0.01134 | -0.072 | 91.581
6.5 | 1.09 | 0.01198 | -0.073 | 90.959
7 | 1.139 | 0.01249 | -0.074 | 91.171
7.5 | 1.186 | 0.01303 | -0.074 | 91.055
8 | 1.232 | 0.01361 | -0.075 | 90.47
8.5 | 1.274 | 0.01423 | -0.076 | 89.51
9 | 1.313 | 0.01494 | -0.076 | 87.917
9.5 | 1.35 | 0.01569 | -0.077 | 86.044
10 | 1.382 | 0.01645 | -0.078 | 84.05
10.5 | 1.408 | 0.01705 | -0.079 | 82.61
11 | 1.429 | 0.01796 | -0.079 | 79.606
11.5 | 1.446 | 0.01882 | -0.08 | 76.821
12 | 1.458 | 0.01988 | -0.081 | 73.336
12.5 | 1.464 | 0.02086 | -0.081 | 70.21
13 | 1.466 | 0.02209 | -0.082 | 66.355
13.5 | 1.46 | 0.02331 | -0.082 | 62.643
14 | 1.446 | 0.02479 | -0.083 | 58.33
14.5 | 1.427 | 0.02634 | -0.084 | 54.184
15 | 1.403 | 0.02809 | -0.084 | 49.968
15.5 | 1.375 | 0.02995 | -0.085 | 45.918
16 | 1.344 | 0.03174 | -0.085 | 42.344
16.5 | 1.307 | 0.03493 | -0.085 | 37.421
17 | 1.269 | 0.03758 | -0.086 | 33.768
17.5 | 1.225 | 0.04204 | -0.086 | 29.139
18 | 1.184 | 0.04491 | -0.086 | 26.375

## 74. Re 5M Mach 0.00 (2)
BIGFOIL.COM POLAR EXPORT
NACA65-416 a=0.6
NACA65-416 a=0.6 |  |  |  | Cl Max: | 1.6628 | at alpha= | 20 | deg
XFOIL ncrit=9 |  |  |  | L/D Max: | 160.172 | at alpha= | 3.5 | deg
Re: | 5000000 |  |  | Cd Min: | 0.06346 | at alpha= | 20 | deg
Mach: | 0 |  |  | Cl=0 at alpha= | -2.9355 | deg
|  |  |  | @ Cl=0.1, Cd= | 0.0055703
|  |  |  | @ Cl=0.4, Cd= | 0.0040626
|  |  |  | @ Cl=0.6, Cd= | 0.0042487
alpha (deg) | Cl | Cd | Cm | Cl/Cd
-20 | -1.4227 | 0.03733 | -0.0847 | -38.1114
-19.5 | -1.4144 | 0.0329 | -0.0867 | -42.9909
-19 | -1.4068 | 0.02971 | -0.0858 | -47.3511
-18.5 | -1.396 | 0.02683 | -0.0847 | -52.0313
-18 | -1.3795 | 0.02447 | -0.0834 | -56.3752
-17.5 | -1.3593 | 0.02252 | -0.0818 | -60.3597
-17 | -1.3355 | 0.02093 | -0.0801 | -63.8079
-16.5 | -1.3146 | 0.0193 | -0.0777 | -68.114
-16 | -1.2883 | 0.01809 | -0.0753 | -71.2161
-15.5 | -1.2589 | 0.01716 | -0.0728 | -73.3625
-15 | -1.2314 | 0.01623 | -0.0697 | -75.8718
-14.5 | -1.2019 | 0.01555 | -0.0663 | -77.2926
-14 | -1.17 | 0.01487 | -0.0631 | -78.6819
-13.5 | -1.1343 | 0.01387 | -0.0608 | -81.7808
-13 | -1.0908 | 0.01319 | -0.0595 | -82.699
-12.5 | -1.0439 | 0.01266 | -0.0587 | -82.4566
-12 | -0.9954 | 0.01214 | -0.0581 | -81.9934
-11.5 | -0.9455 | 0.01169 | -0.0577 | -80.8811
-11 | -0.8949 | 0.01121 | -0.0574 | -79.8305
-10.5 | -0.8431 | 0.01078 | -0.0573 | -78.2096
-10 | -0.7904 | 0.0104 | -0.0573 | -76
-9.5 | -0.7373 | 0.01 | -0.0573 | -73.73
-9 | -0.6864 | 0.00934 | -0.057 | -73.4904
-8.5 | -0.6324 | 0.00893 | -0.0572 | -70.8175
-8 | -0.5774 | 0.00861 | -0.0575 | -67.0616
-7.5 | -0.5217 | 0.0083 | -0.0579 | -62.8554
-7 | -0.4656 | 0.00803 | -0.0584 | -57.9826
-6.5 | -0.4091 | 0.00779 | -0.0589 | -52.516
-6 | -0.3529 | 0.00747 | -0.0594 | -47.2423
-5.5 | -0.296 | 0.00719 | -0.0599 | -41.1683
-5 | -0.2387 | 0.00699 | -0.0606 | -34.1488
-4.5 | -0.181 | 0.00683 | -0.0613 | -26.5007
-4 | -0.1233 | 0.00659 | -0.062 | -18.7102
-3.5 | -0.0652 | 0.00642 | -0.0628 | -10.1558
-3 | -0.0074 | 0.00624 | -0.0636 | -1.1859
-2.5 | 0.05 | 0.00594 | -0.0643 | 8.4175
-2 | 0.1068 | 0.00552 | -0.065 | 19.3478
-1.5 | 0.1625 | 0.00497 | -0.0657 | 32.6962
-1 | 0.2184 | 0.00435 | -0.0664 | 50.2069
-0.5 | 0.2764 | 0.00411 | -0.0673 | 67.2506
0 | 0.3352 | 0.00408 | -0.0682 | 82.1569
0.5 | 0.3948 | 0.00406 | -0.0693 | 97.2414
1 | 0.4538 | 0.00409 | -0.0703 | 110.9535
1.5 | 0.5132 | 0.00414 | -0.0713 | 123.9614
2 | 0.5719 | 0.00422 | -0.0723 | 135.5213
2.5 | 0.6306 | 0.00428 | -0.0732 | 147.3364
3.5 | 0.7448 | 0.00465 | -0.0746 | 160.172
4.5 | 0.8366 | 0.00643 | -0.0725 | 130.1089
5 | 0.8772 | 0.0074 | -0.0704 | 118.5405
6 | 0.9502 | 0.00917 | -0.0648 | 103.6205
6.5 | 0.9812 | 0.00985 | -0.0608 | 99.6142
7 | 1.0021 | 0.01054 | -0.0549 | 95.0759
7.5 | 1.0318 | 0.01121 | -0.0511 | 92.0428
8 | 1.0635 | 0.01189 | -0.0478 | 89.4449
8.5 | 1.0934 | 0.01266 | -0.0444 | 86.3665
9 | 1.1376 | 0.0133 | -0.0439 | 85.5338
9.5 | 1.1684 | 0.01431 | -0.0411 | 81.6492
10 | 1.2014 | 0.01535 | -0.0388 | 78.2671
10.5 | 1.2341 | 0.01647 | -0.0367 | 74.9302
11 | 1.2648 | 0.01774 | -0.0344 | 71.2965
11.5 | 1.2935 | 0.01917 | -0.0321 | 67.4752
12 | 1.325 | 0.0205 | -0.0303 | 64.6341
12.5 | 1.3542 | 0.022 | -0.0284 | 61.5545
13 | 1.3821 | 0.02364 | -0.0265 | 58.4645
13.5 | 1.4075 | 0.02553 | -0.0245 | 55.1312
14 | 1.433 | 0.02748 | -0.0227 | 52.147
14.5 | 1.4608 | 0.02933 | -0.0213 | 49.8057
15 | 1.4853 | 0.0315 | -0.0198 | 47.1524
15.5 | 1.5104 | 0.03367 | -0.0185 | 44.8589
16 | 1.5332 | 0.03608 | -0.0172 | 42.4945
16.5 | 1.5527 | 0.03887 | -0.0159 | 39.946
17 | 1.5704 | 0.04188 | -0.0147 | 37.4976
17.5 | 1.5885 | 0.04497 | -0.0138 | 35.3235
18 | 1.6083 | 0.04799 | -0.0132 | 33.5132
18.5 | 1.6259 | 0.05126 | -0.0126 | 31.7187
19 | 1.6403 | 0.055 | -0.0123 | 29.8236
19.5 | 1.6527 | 0.05905 | -0.0121 | 27.9881
20 | 1.6628 | 0.06346 | -0.0122 | 26.2023

## 75. Re 5M Mach 0.10 (1)
BIGFOIL.COM POLAR EXPORT
NACA65-416 a=0.6
NACA65-416 a=0.6 |  |  |  | Cl Max: | 1.456 | at alpha= | 12.5 | deg
JavaFoil+Calcfoil stall+Eppler ext transition |  |  |  | L/D Max: | 161.044 | at alpha= | 4.5 | deg
Re: | 5000000 |  |  | Cd Min: | 0.00482 | at alpha= | -1 | deg
Mach: | 0.1 |  |  | Cl=0 at alpha= | -2.8115 | deg
|  |  |  | @ Cl=0.1, Cd= | 0.00485
|  |  |  | @ Cl=0.4, Cd= | 0.0049321
|  |  |  | @ Cl=0.6, Cd= | 0.0051669
alpha (deg) | Cl | Cd | Cm | Cl/Cd
-18 | -0.717 | 0.13756 | -0.017 | -5.215
-17.5 | -0.738 | 0.13015 | -0.017 | -5.67
-17 | -0.757 | 0.12233 | -0.018 | -6.189
-16.5 | -0.774 | 0.11482 | -0.019 | -6.744
-16 | -0.788 | 0.10783 | -0.02 | -7.304
-15.5 | -0.799 | 0.09773 | -0.022 | -8.18
-15 | -0.808 | 0.08949 | -0.023 | -9.032
-14.5 | -0.818 | 0.0786 | -0.025 | -10.403
-14 | -0.906 | 0.02852 | -0.034 | -31.756
-13.5 | -0.921 | 0.02081 | -0.036 | -44.275
-13 | -0.922 | 0.01703 | -0.038 | -54.138
-12.5 | -0.912 | 0.01493 | -0.039 | -61.104
-12 | -0.896 | 0.01343 | -0.04 | -66.753
-11.5 | -0.875 | 0.01235 | -0.041 | -70.811
-11 | -0.847 | 0.01167 | -0.042 | -72.577
-10.5 | -0.816 | 0.01102 | -0.044 | -74.082
-10 | -0.78 | 0.0106 | -0.044 | -73.632
-9.5 | -0.742 | 0.00912 | -0.046 | -81.301
-9 | -0.7 | 0.00976 | -0.047 | -71.766
-8.5 | -0.652 | 0.00933 | -0.047 | -69.812
-8 | -0.601 | 0.009 | -0.048 | -66.77
-7.5 | -0.548 | 0.00873 | -0.049 | -62.801
-7 | -0.494 | 0.0084 | -0.05 | -58.805
-6.5 | -0.439 | 0.00814 | -0.051 | -53.854
-6 | -0.382 | 0.00787 | -0.052 | -48.504
-5.5 | -0.324 | 0.00768 | -0.053 | -42.144
-5 | -0.265 | 0.00744 | -0.054 | -35.613
-4.5 | -0.205 | 0.00723 | -0.055 | -28.375
-4 | -0.145 | 0.00714 | -0.056 | -20.304
-3.5 | -0.084 | 0.00697 | -0.056 | -12.094
-3 | -0.023 | 0.00683 | -0.057 | -3.39
-2.5 | 0.038 | 0.00671 | -0.058 | 5.697
-2 | 0.1 | 0.00485 | -0.059 | 20.586
-1.5 | 0.162 | 0.00483 | -0.06 | 33.491
-1 | 0.223 | 0.00482 | -0.061 | 46.4
-0.5 | 0.285 | 0.00487 | -0.062 | 58.591
0 | 0.347 | 0.00488 | -0.063 | 71.081
0.5 | 0.408 | 0.00494 | -0.064 | 82.665
1 | 0.47 | 0.005 | -0.065 | 94.061
1.5 | 0.532 | 0.00506 | -0.066 | 104.998
2 | 0.593 | 0.00515 | -0.067 | 115.112
2.5 | 0.655 | 0.0053 | -0.067 | 123.482
3 | 0.716 | 0.00541 | -0.068 | 132.231
3.5 | 0.777 | 0.00561 | -0.069 | 138.493
4 | 0.834 | 0.00577 | -0.07 | 144.499
4.5 | 0.89 | 0.00553 | -0.071 | 161.044
5 | 0.947 | 0.00609 | -0.072 | 155.584
5.5 | 0.998 | 0.00744 | -0.072 | 134.163
6 | 1.043 | 0.01145 | -0.072 | 91.088
6.5 | 1.094 | 0.01207 | -0.073 | 90.655
7 | 1.144 | 0.01262 | -0.074 | 90.634
7.5 | 1.191 | 0.01314 | -0.075 | 90.64
8 | 1.236 | 0.01377 | -0.075 | 89.761
8.5 | 1.278 | 0.01437 | -0.076 | 88.89
9 | 1.317 | 0.0151 | -0.077 | 87.199
9.5 | 1.352 | 0.01587 | -0.078 | 85.237
10 | 1.384 | 0.01665 | -0.078 | 83.143
10.5 | 1.409 | 0.01728 | -0.079 | 81.503
11 | 1.428 | 0.01821 | -0.08 | 78.443
11.5 | 1.443 | 0.0191 | -0.08 | 75.517
12 | 1.452 | 0.02028 | -0.081 | 71.573
12.5 | 1.456 | 0.02121 | -0.082 | 68.656
13 | 1.454 | 0.02263 | -0.082 | 64.263
13.5 | 1.445 | 0.02375 | -0.083 | 60.835
14 | 1.427 | 0.02533 | -0.083 | 56.335
14.5 | 1.403 | 0.02682 | -0.084 | 52.318
15 | 1.374 | 0.02879 | -0.084 | 47.734
15.5 | 1.341 | 0.0308 | -0.085 | 43.545
16 | 1.303 | 0.03315 | -0.085 | 39.318
16.5 | 1.261 | 0.0363 | -0.086 | 34.746
17 | 1.214 | 0.04074 | -0.086 | 29.795
17.5 | 1.166 | 0.04516 | -0.085 | 25.814

## 76. Re 5M Mach 0.10 (2)
BIGFOIL.COM POLAR EXPORT
NACA65-416 a=0.6
NACA65-416 a=0.6 |  |  |  | Cl Max: | 1.6524 | at alpha= | 20 | deg
XFOIL ncrit=9 |  |  |  | L/D Max: | 160.858 | at alpha= | 3.5 | deg
Re: | 5000000 |  |  | Cd Min: | 0.06704 | at alpha= | 20 | deg
Mach: | 0.1 |  |  | Cl=0 at alpha= | -2.937 | deg
|  |  |  | @ Cl=0.1, Cd= | 0.005596
|  |  |  | @ Cl=0.4, Cd= | 0.0040714
|  |  |  | @ Cl=0.6, Cd= | 0.004249
alpha (deg) | Cl | Cd | Cm | Cl/Cd
-19.5 | -1.3849 | 0.03729 | -0.0898 | -37.1386
-19 | -1.385 | 0.03315 | -0.0893 | -41.7798
-18.5 | -1.3818 | 0.02939 | -0.0885 | -47.016
-18 | -1.37 | 0.02647 | -0.0873 | -51.7567
-17.5 | -1.3524 | 0.02414 | -0.0858 | -56.0232
-17 | -1.3294 | 0.02231 | -0.0842 | -59.5876
-16.5 | -1.3101 | 0.02041 | -0.0818 | -64.1891
-16 | -1.2846 | 0.01901 | -0.0795 | -67.575
-15.5 | -1.2555 | 0.01792 | -0.077 | -70.0614
-15 | -1.2285 | 0.01684 | -0.074 | -72.9513
-14.5 | -1.1972 | 0.01609 | -0.071 | -74.4065
-14 | -1.172 | 0.01527 | -0.0665 | -76.7518
-13.5 | -1.1354 | 0.01445 | -0.064 | -78.5744
-13 | -1.096 | 0.01353 | -0.0619 | -81.0052
-12.5 | -1.0496 | 0.01293 | -0.0608 | -81.1756
-12 | -1.0013 | 0.01237 | -0.06 | -80.9458
-11.5 | -0.9512 | 0.01189 | -0.0594 | -80
-11 | -0.9006 | 0.01138 | -0.0589 | -79.1388
-10.5 | -0.8485 | 0.01093 | -0.0586 | -77.6304
-10 | -0.7956 | 0.01052 | -0.0584 | -75.6274
-9.5 | -0.742 | 0.01011 | -0.0584 | -73.3927
-9 | -0.6905 | 0.00946 | -0.058 | -72.9915
-8.5 | -0.6365 | 0.00901 | -0.058 | -70.6437
-8 | -0.5812 | 0.00867 | -0.0582 | -67.0358
-7.5 | -0.5251 | 0.00835 | -0.0585 | -62.8862
-7 | -0.4685 | 0.00807 | -0.059 | -58.0545
-6.5 | -0.4117 | 0.00782 | -0.0595 | -52.6471
-6 | -0.3549 | 0.00751 | -0.0599 | -47.257
-5.5 | -0.2978 | 0.00722 | -0.0604 | -41.2465
-5 | -0.24 | 0.00701 | -0.0611 | -34.2368
-4.5 | -0.1819 | 0.00684 | -0.0618 | -26.5936
-4 | -0.1239 | 0.0066 | -0.0625 | -18.7727
-3.5 | -0.0654 | 0.00643 | -0.0633 | -10.1711
-3 | -0.0073 | 0.00626 | -0.064 | -1.1661
-2.5 | 0.0506 | 0.00596 | -0.0648 | 8.4899
-2 | 0.1076 | 0.00554 | -0.0654 | 19.4224
-1 | 0.2198 | 0.00436 | -0.0668 | 50.4128
-0.5 | 0.2781 | 0.00412 | -0.0677 | 67.5
0 | 0.3374 | 0.00409 | -0.0687 | 82.4939
0.5 | 0.3973 | 0.00407 | -0.0697 | 97.6167
1 | 0.4567 | 0.0041 | -0.0707 | 111.3902
1.5 | 0.5164 | 0.00415 | -0.0718 | 124.4337
2 | 0.5755 | 0.00422 | -0.0727 | 136.3744
2.5 | 0.6346 | 0.00429 | -0.0737 | 147.9254
3 | 0.6936 | 0.00439 | -0.0746 | 157.9954
3.5 | 0.7496 | 0.00466 | -0.0751 | 160.8584
4 | 0.7989 | 0.00541 | -0.0745 | 147.671
4.5 | 0.8414 | 0.00646 | -0.0727 | 130.2477
5 | 0.8814 | 0.00745 | -0.0705 | 118.3087
5.5 | 0.9201 | 0.00833 | -0.068 | 110.4562
6 | 0.9527 | 0.00925 | -0.0644 | 102.9946
6.5 | 0.9786 | 0.00992 | -0.0593 | 98.6492
7 | 1.0008 | 0.01068 | -0.0537 | 93.7079
7.5 | 1.0309 | 0.01139 | -0.05 | 90.5092
8 | 1.0629 | 0.0121 | -0.0467 | 87.843
8.5 | 1.0933 | 0.0129 | -0.0433 | 84.7519
9 | 1.1419 | 0.01359 | -0.0437 | 84.025
10 | 1.2019 | 0.01574 | -0.0378 | 76.3596
10.5 | 1.2345 | 0.01691 | -0.0355 | 73.0041
11 | 1.2649 | 0.01825 | -0.0332 | 69.3096
11.5 | 1.2944 | 0.01969 | -0.031 | 65.739
12 | 1.3261 | 0.02106 | -0.0291 | 62.9677
12.5 | 1.3549 | 0.02265 | -0.0271 | 59.819
13 | 1.3822 | 0.0244 | -0.0251 | 56.6475
13.5 | 1.4065 | 0.02645 | -0.023 | 53.1758
14 | 1.433 | 0.02841 | -0.0213 | 50.44
14.5 | 1.4617 | 0.03028 | -0.0199 | 48.2728
15 | 1.4865 | 0.03252 | -0.0183 | 45.7103
15.5 | 1.51 | 0.0349 | -0.0169 | 43.2665
16 | 1.5315 | 0.03754 | -0.0155 | 40.7965
16.5 | 1.5499 | 0.04052 | -0.0142 | 38.2502
17 | 1.5682 | 0.0436 | -0.013 | 35.9679
17.5 | 1.589 | 0.04657 | -0.0122 | 34.1207
18 | 1.6073 | 0.04983 | -0.0116 | 32.2557
18.5 | 1.6232 | 0.05345 | -0.0111 | 30.3686
19 | 1.6355 | 0.05757 | -0.0107 | 28.4089
19.5 | 1.6457 | 0.06202 | -0.0106 | 26.535
20 | 1.6524 | 0.06704 | -0.0109 | 24.648

## 77. Re 5M Mach 0.25 (1)
BIGFOIL.COM POLAR EXPORT
NACA65-416 a=0.6
NACA65-416 a=0.6 |  |  |  | Cl Max: | 1.409 | at alpha= | 11 | deg
JavaFoil+Calcfoil stall+Eppler ext transition |  |  |  | L/D Max: | 156.44 | at alpha= | 4 | deg
Re: | 5000000 |  |  | Cd Min: | 0.00488 | at alpha= | -1 | deg
Mach: | 0.25 |  |  | Cl=0 at alpha= | -2.8095 | deg
|  |  |  | @ Cl=0.1, Cd= | 0.0050091
|  |  |  | @ Cl=0.4, Cd= | 0.0049706
|  |  |  | @ Cl=0.6, Cd= | 0.0052159
alpha (deg) | Cl | Cd | Cm | Cl/Cd
-16.5 | -0.526 | 0.13645 | -0.017 | -3.854
-16 | -0.571 | 0.12705 | -0.017 | -4.497
-15.5 | -0.609 | 0.11793 | -0.018 | -5.166
-15 | -0.642 | 0.10953 | -0.019 | -5.863
-14.5 | -0.671 | 0.09976 | -0.02 | -6.721
-14 | -0.693 | 0.09276 | -0.021 | -7.474
-13.5 | -0.711 | 0.08556 | -0.023 | -8.31
-13 | -0.72 | 0.07813 | -0.024 | -9.222
-12.5 | -0.748 | 0.05552 | -0.031 | -13.475
-12 | -0.829 | 0.01838 | -0.04 | -45.131
-11.5 | -0.832 | 0.01468 | -0.042 | -56.723
-11 | -0.821 | 0.01291 | -0.043 | -63.637
-10.5 | -0.8 | 0.01196 | -0.044 | -66.924
-10 | -0.773 | 0.0112 | -0.045 | -69.044
-9.5 | -0.74 | 0.01071 | -0.047 | -69.033
-9 | -0.702 | 0.01009 | -0.048 | -69.584
-8.5 | -0.659 | 0.00979 | -0.049 | -67.321
-8 | -0.61 | 0.00939 | -0.05 | -64.97
-7.5 | -0.558 | 0.00901 | -0.051 | -61.948
-7 | -0.504 | 0.00863 | -0.052 | -58.424
-6.5 | -0.448 | 0.00838 | -0.052 | -53.501
-6 | -0.391 | 0.00809 | -0.053 | -48.266
-5.5 | -0.332 | 0.00781 | -0.054 | -42.462
-5 | -0.272 | 0.0076 | -0.055 | -35.749
-4.5 | -0.211 | 0.00741 | -0.056 | -28.416
-4 | -0.149 | 0.0072 | -0.057 | -20.681
-3.5 | -0.087 | 0.00703 | -0.058 | -12.305
-3 | -0.024 | 0.00694 | -0.059 | -3.426
-2.5 | 0.039 | 0.00682 | -0.06 | 5.757
-2 | 0.103 | 0.00492 | -0.061 | 20.861
-1.5 | 0.166 | 0.0049 | -0.062 | 33.944
-1 | 0.23 | 0.00488 | -0.063 | 47.027
-0.5 | 0.293 | 0.00493 | -0.064 | 59.368
0 | 0.356 | 0.00495 | -0.065 | 72.01
0.5 | 0.42 | 0.00498 | -0.066 | 84.317
1 | 0.483 | 0.00508 | -0.067 | 95.097
1.5 | 0.546 | 0.00514 | -0.067 | 106.258
2 | 0.61 | 0.00523 | -0.068 | 116.558
2.5 | 0.673 | 0.0054 | -0.069 | 124.533
3 | 0.736 | 0.00558 | -0.07 | 131.781
3.5 | 0.799 | 0.00574 | -0.071 | 139.108
4 | 0.854 | 0.00546 | -0.072 | 156.44
4.5 | 0.912 | 0.00602 | -0.073 | 151.609
5 | 0.97 | 0.00623 | -0.074 | 155.664
5.5 | 1.021 | 0.00779 | -0.074 | 131.163
6 | 1.067 | 0.01213 | -0.074 | 87.948
6.5 | 1.119 | 0.01265 | -0.075 | 88.403
7 | 1.168 | 0.01324 | -0.076 | 88.204
7.5 | 1.214 | 0.01385 | -0.076 | 87.64
8 | 1.257 | 0.01451 | -0.077 | 86.636
8.5 | 1.297 | 0.01527 | -0.078 | 84.897
9 | 1.332 | 0.01609 | -0.079 | 82.786
9.5 | 1.363 | 0.01692 | -0.079 | 80.534
10 | 1.387 | 0.0179 | -0.08 | 77.495
10.5 | 1.402 | 0.01871 | -0.081 | 74.947
11 | 1.409 | 0.01969 | -0.082 | 71.594
11.5 | 1.409 | 0.0209 | -0.082 | 67.383
12 | 1.399 | 0.02232 | -0.083 | 62.703
12.5 | 1.381 | 0.02365 | -0.083 | 58.42
13 | 1.355 | 0.02516 | -0.084 | 53.844
13.5 | 1.313 | 0.02707 | -0.085 | 48.521
14 | 1.26 | 0.02882 | -0.085 | 43.709
14.5 | 1.194 | 0.03186 | -0.085 | 37.485
15 | 1.118 | 0.03581 | -0.085 | 31.226
15.5 | 1.021 | 0.04569 | -0.084 | 22.35
16 | 0.828 | 0.11868 | -0.053 | 6.979

## 78. Re 5M Mach 0.25 (2)
BIGFOIL.COM POLAR EXPORT
NACA65-416 a=0.6
NACA65-416 a=0.6 |  |  |  | Cl Max: | 1.5989 | at alpha= | 19.5 | deg
XFOIL ncrit=9 |  |  |  | L/D Max: | 164.08 | at alpha= | 3.5 | deg
Re: | 5000000 |  |  | Cd Min: | 0.19005 | at alpha= | -19.5 | deg
Mach: | 0.25 |  |  | Cl=0 at alpha= | -2.9483 | deg
|  |  |  | @ Cl=0.1, Cd= | 0.0057446
|  |  |  | @ Cl=0.4, Cd= | 0.0041182
|  |  |  | @ Cl=0.6, Cd= | 0.0042854
alpha (deg) | Cl | Cd | Cm | Cl/Cd
-19.5 | -0.5781 | 0.19005 | -0.0082 | -3.0418
-19 | -1.0668 | 0.08338 | -0.0756 | -12.7944
-18.5 | -1.1549 | 0.0625 | -0.0907 | -18.4784
-18 | -1.1804 | 0.05252 | -0.0965 | -22.4752
-17.5 | -1.217 | 0.04287 | -0.1007 | -28.3882
-17 | -1.2256 | 0.03693 | -0.1017 | -33.1871
-16.5 | -1.228 | 0.03201 | -0.1015 | -38.363
-16 | -1.2154 | 0.02857 | -0.1003 | -42.5411
-15.5 | -1.1928 | 0.02607 | -0.0987 | -45.7537
-15 | -1.1785 | 0.02325 | -0.0963 | -50.6882
-14.5 | -1.1526 | 0.02137 | -0.0937 | -53.9354
-14 | -1.1327 | 0.01938 | -0.0901 | -58.4469
-13.5 | -1.1026 | 0.01808 | -0.0866 | -60.9845
-13 | -1.0729 | 0.01695 | -0.0826 | -63.2979
-12.5 | -1.0633 | 0.01523 | -0.0754 | -69.8162
-12 | -1.0236 | 0.01416 | -0.0722 | -72.2881
-11.5 | -0.976 | 0.0134 | -0.07 | -72.8358
-11 | -0.9265 | 0.01264 | -0.0682 | -73.2991
-10.5 | -0.8747 | 0.01198 | -0.0668 | -73.0134
-10 | -0.8215 | 0.01137 | -0.0656 | -72.2515
-9.5 | -0.7667 | 0.01081 | -0.0647 | -70.9251
-9 | -0.7111 | 0.0103 | -0.064 | -69.0388
-8.5 | -0.6579 | 0.00956 | -0.063 | -68.818
-8 | -0.6013 | 0.00904 | -0.0626 | -66.5155
-7.5 | -0.5433 | 0.00865 | -0.0625 | -62.8092
-7 | -0.4847 | 0.00831 | -0.0625 | -58.3273
-6.5 | -0.4257 | 0.00801 | -0.0627 | -53.1461
-6 | -0.366 | 0.00773 | -0.063 | -47.348
-5.5 | -0.3073 | 0.00737 | -0.0632 | -41.6961
-5 | -0.2476 | 0.00713 | -0.0637 | -34.7265
-4.5 | -0.1873 | 0.00691 | -0.0643 | -27.1056
-4 | -0.127 | 0.00669 | -0.0649 | -18.9836
-3.5 | -0.0667 | 0.00652 | -0.0656 | -10.2301
-3 | -0.0062 | 0.00633 | -0.0663 | -0.97946
-2.5 | 0.0538 | 0.00606 | -0.0671 | 8.8779
-2 | 0.1124 | 0.00566 | -0.0677 | 19.8587
-1 | 0.2279 | 0.00441 | -0.069 | 51.678
-0.5 | 0.2879 | 0.00418 | -0.0699 | 68.8756
0 | 0.3495 | 0.00411 | -0.0709 | 85.0365
0.5 | 0.4112 | 0.00412 | -0.072 | 99.8058
1 | 0.4727 | 0.00416 | -0.073 | 113.6298
1.5 | 0.5346 | 0.00419 | -0.0741 | 127.5895
2 | 0.5959 | 0.00428 | -0.0751 | 139.229
2.5 | 0.6569 | 0.00436 | -0.076 | 150.6651
3 | 0.7179 | 0.00445 | -0.0769 | 161.3258
3.5 | 0.7761 | 0.00473 | -0.0774 | 164.0803
4 | 0.8265 | 0.00547 | -0.0765 | 151.0969
4.5 | 0.8672 | 0.00662 | -0.0741 | 130.997
5 | 0.9033 | 0.00775 | -0.0707 | 116.5548
6 | 0.9528 | 0.00963 | -0.0595 | 98.9408
6.5 | 0.9706 | 0.01066 | -0.0529 | 91.0507
7 | 0.9961 | 0.01167 | -0.0482 | 85.3556
7.5 | 1.0274 | 0.01259 | -0.0446 | 81.6044
8 | 1.0606 | 0.01349 | -0.0413 | 78.6212
8.5 | 1.092 | 0.01443 | -0.0379 | 75.6757
9 | 1.137 | 0.01543 | -0.0373 | 73.6876
9.5 | 1.1703 | 0.01672 | -0.0347 | 69.994
10 | 1.2041 | 0.01803 | -0.0323 | 66.7831
10.5 | 1.2358 | 0.01953 | -0.0297 | 63.277
11 | 1.265 | 0.02123 | -0.027 | 59.5855
11.5 | 1.2967 | 0.02286 | -0.0248 | 56.7235
12 | 1.3276 | 0.02463 | -0.0226 | 53.9017
12.5 | 1.3557 | 0.02667 | -0.0203 | 50.8324
13 | 1.3802 | 0.02901 | -0.0178 | 47.5767
13.5 | 1.4088 | 0.0312 | -0.0159 | 45.1538
14 | 1.4353 | 0.03362 | -0.014 | 42.6919
14.5 | 1.461 | 0.03618 | -0.0122 | 40.3814
15 | 1.4841 | 0.03906 | -0.0104 | 37.9954
15.5 | 1.5007 | 0.04256 | -0.0086 | 35.2608
16 | 1.5227 | 0.04577 | -0.0072 | 33.2685
16.5 | 1.5416 | 0.04937 | -0.006 | 31.2254
17 | 1.5594 | 0.05319 | -0.005 | 29.3175
17.5 | 1.5741 | 0.0575 | -0.0043 | 27.3757
18 | 1.5815 | 0.0627 | -0.0039 | 25.2233
18.5 | 1.5925 | 0.0678 | -0.0039 | 23.4882
19 | 1.5958 | 0.07394 | -0.0044 | 21.5824
19.5 | 1.5989 | 0.08036 | -0.0054 | 19.8967
20 | 1.5955 | 0.08791 | -0.0072 | 18.1492

## 79. Re 5M Mach 0.50 (1)
BIGFOIL.COM POLAR EXPORT
NACA65-416 a=0.6
NACA65-416 a=0.6 |  |  |  | Cl Max: | 1.304 | at alpha= | 20 | deg
JavaFoil+Calcfoil stall+Eppler ext transition |  |  |  | L/D Max: | 147.916 | at alpha= | 4.5 | deg
Re: | 5000000 |  |  | Cd Min: | 0.00497 | at alpha= | 1.5 | deg
Mach: | 0.5 |  |  | Cl=0 at alpha= | -2.8099 | deg
|  |  |  | @ Cl=0.1, Cd= | 0.0070632
|  |  |  | @ Cl=0.4, Cd= | 0.0052323
|  |  |  | @ Cl=0.6, Cd= | 0.0050391
alpha (deg) | Cl | Cd | Cm | Cl/Cd
-20 | -0.96 | 0.16125 | -0.019 | -5.953
-19.5 | -0.933 | 0.15538 | -0.02 | -6.002
-19 | -0.905 | 0.14892 | -0.02 | -6.078
-18.5 | -0.88 | 0.14806 | -0.021 | -5.943
-18 | -0.851 | 0.13989 | -0.021 | -6.085
-17.5 | -0.821 | 0.13695 | -0.021 | -5.997
-17 | -0.793 | 0.13162 | -0.021 | -6.028
-16.5 | -0.766 | 0.12904 | -0.021 | -5.936
-16 | -0.739 | 0.1249 | -0.022 | -5.92
-15.5 | -0.711 | 0.11853 | -0.022 | -6
-15 | -0.682 | 0.11469 | -0.022 | -5.946
-14.5 | -0.654 | 0.11074 | -0.022 | -5.91
-14 | -0.627 | 0.10692 | -0.023 | -5.862
-13.5 | -0.599 | 0.10315 | -0.023 | -5.809
-13 | -0.571 | 0.09839 | -0.023 | -5.805
-12.5 | -0.543 | 0.09071 | -0.023 | -5.985
-12 | -0.516 | 0.08088 | -0.024 | -6.374
-11.5 | -0.488 | 0.07515 | -0.025 | -6.494
-11 | -0.46 | 0.0687 | -0.026 | -6.7
-10.5 | -0.434 | 0.06302 | -0.028 | -6.885
-10 | -0.403 | 0.0744 | -0.024 | -5.413
-9.5 | -0.375 | 0.06389 | -0.025 | -5.872
-9 | -0.348 | 0.05779 | -0.026 | -6.014
-8.5 | -0.322 | 0.05078 | -0.031 | -6.347
-8 | -0.439 | 0.04996 | -0.028 | -8.785
-7.5 | -0.543 | 0.01088 | -0.056 | -49.894
-7 | -0.516 | 0.01016 | -0.057 | -50.797
-6.5 | -0.473 | 0.00869 | -0.058 | -54.481
-6 | -0.422 | 0.00923 | -0.06 | -45.676
-5.5 | -0.362 | 0.00877 | -0.061 | -41.285
-5 | -0.299 | 0.00837 | -0.062 | -35.701
-4.5 | -0.233 | 0.00798 | -0.063 | -29.185
-4 | -0.165 | 0.00775 | -0.064 | -21.329
-3.5 | -0.096 | 0.00748 | -0.065 | -12.868
-3 | -0.027 | 0.0073 | -0.066 | -3.63
-2.5 | 0.044 | 0.00715 | -0.067 | 6.129
-2 | 0.115 | 0.00704 | -0.068 | 16.264
-1.5 | 0.186 | 0.00516 | -0.069 | 36.044
-1 | 0.257 | 0.0051 | -0.07 | 50.332
-0.5 | 0.328 | 0.00517 | -0.071 | 63.356
0 | 0.399 | 0.00523 | -0.072 | 76.148
0.5 | 0.469 | 0.00539 | -0.073 | 87.136
1 | 0.54 | 0.0055 | -0.074 | 98.203
1.5 | 0.609 | 0.00497 | -0.075 | 122.372
2 | 0.678 | 0.00559 | -0.076 | 121.299
2.5 | 0.747 | 0.00576 | -0.077 | 129.615
3 | 0.815 | 0.00598 | -0.078 | 136.324
3.5 | 0.884 | 0.0062 | -0.079 | 142.666
4 | 0.943 | 0.00646 | -0.08 | 145.961
4.5 | 1.007 | 0.0068 | -0.081 | 147.916
5 | 1.063 | 0.00853 | -0.081 | 124.663
5.5 | 1.113 | 0.0138 | -0.081 | 80.652
6 | 1.166 | 0.01483 | -0.082 | 78.659
6.5 | 1.213 | 0.01571 | -0.083 | 77.242
7 | 1.252 | 0.01669 | -0.084 | 75.019
7.5 | 1.278 | 0.01777 | -0.085 | 71.902
8 | 1.284 | 0.01914 | -0.085 | 67.066
8.5 | 1.253 | 0.02073 | -0.086 | 60.432
9 | 1.115 | 0.02268 | -0.087 | 49.157
9.5 | 0.805 | 0.02574 | -0.087 | 31.28
10 | 0.844 | 0.02518 | -0.088 | 33.501
10.5 | 0.874 | 0.02706 | -0.089 | 32.288
11 | 0.771 | 0.07394 | -0.054 | 10.426
11.5 | 0.791 | 0.08662 | -0.045 | 9.132
12 | 0.827 | 0.07904 | -0.057 | 10.465
12.5 | 0.847 | 0.08801 | -0.05 | 9.624
13 | 0.873 | 0.09975 | -0.05 | 8.754
13.5 | 0.9 | 0.1004 | -0.05 | 8.963
14 | 0.926 | 0.10443 | -0.051 | 8.871
14.5 | 0.958 | 0.10935 | -0.057 | 8.764
15 | 0.994 | 0.1139 | -0.064 | 8.725
15.5 | 1.008 | 0.11893 | -0.056 | 8.48
16 | 1.039 | 0.12551 | -0.06 | 8.278
16.5 | 1.084 | 0.12259 | -0.07 | 8.843
17 | 1.091 | 0.13161 | -0.06 | 8.286
17.5 | 1.12 | 0.13614 | -0.063 | 8.23
18 | 1.19 | 0.11894 | -0.08 | 10.008
18.5 | 1.173 | 0.14532 | -0.065 | 8.069
19 | 1.201 | 0.15189 | -0.066 | 7.904
19.5 | 1.242 | 0.15 | -0.074 | 8.283
20 | 1.304 | 0.13462 | -0.084 | 9.686

## 80. Re 5M Mach 0.50 (2)
BIGFOIL.COM POLAR EXPORT
NACA65-416 a=0.6
NACA65-416 a=0.6 |  |  |  | Cl Max: | 1.2848 | at alpha= | 12 | deg
XFOIL ncrit=9 |  |  |  | L/D Max: | 179.1 | at alpha= | 3.5 | deg
Re: | 5000000 |  |  | Cd Min: | 0.16148 | at alpha= | 17 | deg
Mach: | 0.5 |  |  | Cl=0 at alpha= | -2.9907 | deg
|  |  |  | @ Cl=0.1, Cd= | 0.0063151
|  |  |  | @ Cl=0.4, Cd= | 0.0043421
|  |  |  | @ Cl=0.6, Cd= | 0.0044665
alpha (deg) | Cl | Cd | Cm | Cl/Cd
-13 | -0.3646 | 0.11103 | -0.0684 | -3.2838
-12.5 | -0.3724 | 0.09975 | -0.0754 | -3.7333
-12 | -0.38 | 0.0891 | -0.0821 | -4.2649
-11.5 | -0.392 | 0.07819 | -0.0892 | -5.0134
-11 | -0.4276 | 0.06202 | -0.1004 | -6.8946
-10.5 | -0.4597 | 0.04903 | -0.1103 | -9.3759
-10 | -0.5 | 0.03907 | -0.1156 | -12.7975
-9.5 | -0.5343 | 0.03161 | -0.1163 | -16.9029
-9 | -0.5706 | 0.02532 | -0.1127 | -22.5355
-8.5 | -0.607 | 0.01997 | -0.1038 | -30.3956
-8 | -0.6182 | 0.01515 | -0.0946 | -40.8053
-7.5 | -0.5827 | 0.01246 | -0.089 | -46.7657
-7 | -0.5324 | 0.01081 | -0.0847 | -49.2507
-6.5 | -0.4746 | 0.00969 | -0.0815 | -48.9783
-6 | -0.4118 | 0.00889 | -0.0792 | -46.3217
-5.5 | -0.3452 | 0.0083 | -0.0778 | -41.5904
-5 | -0.278 | 0.00779 | -0.0769 | -35.6868
-4.5 | -0.2096 | 0.00742 | -0.0764 | -28.248
-4 | -0.14 | 0.00712 | -0.0764 | -19.6629
-3.5 | -0.0705 | 0.00688 | -0.0766 | -10.2471
-3 | -0.0013 | 0.00667 | -0.0769 | -0.1949
-2.5 | 0.0683 | 0.00646 | -0.0775 | 10.5728
-2 | 0.1361 | 0.00615 | -0.0781 | 22.1301
-1.5 | 0.2014 | 0.00555 | -0.0785 | 36.2883
-1 | 0.2649 | 0.0047 | -0.0789 | 56.3617
-0.5 | 0.3326 | 0.00439 | -0.0797 | 75.7631
0 | 0.403 | 0.00434 | -0.0809 | 92.8571
0.5 | 0.4741 | 0.00435 | -0.0821 | 108.9885
1 | 0.5449 | 0.00442 | -0.0833 | 123.2805
1.5 | 0.616 | 0.00448 | -0.0844 | 137.5
2 | 0.687 | 0.00453 | -0.0855 | 151.6556
2.5 | 0.7577 | 0.00464 | -0.0864 | 163.2974
3 | 0.8277 | 0.00477 | -0.087 | 173.522
3.5 | 0.8955 | 0.005 | -0.0872 | 179.1
4 | 0.9499 | 0.00574 | -0.085 | 165.4878
4.5 | 0.9663 | 0.00737 | -0.0763 | 131.1126
5 | 0.9507 | 0.00904 | -0.0623 | 105.1659
6 | 0.9536 | 0.01367 | -0.0444 | 69.7586
6.5 | 0.9627 | 0.01622 | -0.0375 | 59.3527
7 | 0.9866 | 0.01827 | -0.0325 | 54.0011
7.5 | 1.0209 | 0.01997 | -0.0287 | 51.1217
8 | 1.0544 | 0.02173 | -0.0248 | 48.5228
8.5 | 1.0887 | 0.02345 | -0.0208 | 46.4264
9.5 | 1.1746 | 0.028 | -0.0173 | 41.95
10 | 1.2064 | 0.03063 | -0.0138 | 39.3862
10.5 | 1.2352 | 0.03361 | -0.0102 | 36.751
11 | 1.2579 | 0.03717 | -0.0065 | 33.8418
11.5 | 1.2771 | 0.04119 | -0.0029 | 31.0051
12 | 1.2848 | 0.04629 | 0.0006 | 27.7555
12.5 | 1.2833 | 0.05243 | 0.0036 | 24.4764
13 | 1.2774 | 0.05936 | 0.0057 | 21.5195
13.5 | 1.2494 | 0.06886 | 0.0062 | 18.1441
14 | 1.2217 | 0.07948 | 0.0045 | 15.3712
14.5 | 1.1898 | 0.09174 | 0.0002 | 12.9693
15 | 1.162 | 0.10471 | -0.0059 | 11.0973
15.5 | 1.135 | 0.11852 | -0.0138 | 9.5764
16 | 1.1115 | 0.13275 | -0.0228 | 8.3729
16.5 | 1.0921 | 0.14694 | -0.0321 | 7.4323
17 | 1.0737 | 0.16148 | -0.0418 | 6.6491

## 81. Re 6M Mach 0.00 (1)
BIGFOIL.COM POLAR EXPORT
NACA65-416 a=0.6
NACA65-416 a=0.6 |  |  |  | Cl Max: | 1.468 | at alpha= | 13 | deg
JavaFoil+Calcfoil stall+Eppler ext transition |  |  |  | L/D Max: | 149.085 | at alpha= | 4.5 | deg
Re: | 6000000 |  |  | Cd Min: | 0.00473 | at alpha= | -0.5 | deg
Mach: | 0 |  |  | Cl=0 at alpha= | -2.8115 | deg
|  |  |  | @ Cl=0.1, Cd= | 0.0047895
|  |  |  | @ Cl=0.4, Cd= | 0.0048661
|  |  |  | @ Cl=0.6, Cd= | 0.0050795
alpha (deg) | Cl | Cd | Cm | Cl/Cd
-18.5 | -0.739 | 0.1405 | -0.017 | -5.259
-18 | -0.759 | 0.13043 | -0.018 | -5.815
-17.5 | -0.775 | 0.12479 | -0.018 | -6.208
-17 | -0.791 | 0.11713 | -0.019 | -6.751
-16.5 | -0.805 | 0.10905 | -0.02 | -7.386
-16 | -0.817 | 0.10138 | -0.021 | -8.055
-15.5 | -0.836 | 0.08364 | -0.025 | -9.995
-15 | -0.864 | 0.06143 | -0.029 | -14.072
-14.5 | -0.922 | 0.02993 | -0.033 | -30.818
-14 | -0.946 | 0.02005 | -0.036 | -47.178
-13.5 | -0.947 | 0.01715 | -0.037 | -55.209
-13 | -0.94 | 0.01501 | -0.038 | -62.605
-12.5 | -0.924 | 0.0137 | -0.039 | -67.478
-12 | -0.905 | 0.0126 | -0.04 | -71.806
-11.5 | -0.881 | 0.01166 | -0.041 | -75.515
-11 | -0.852 | 0.01102 | -0.042 | -77.312
-10.5 | -0.819 | 0.01051 | -0.043 | -77.868
-10 | -0.782 | 0.00915 | -0.044 | -85.515
-9.5 | -0.744 | 0.00978 | -0.045 | -76.086
-9 | -0.699 | 0.00936 | -0.046 | -74.625
-8.5 | -0.65 | 0.00894 | -0.047 | -72.692
-8 | -0.599 | 0.00874 | -0.048 | -68.517
-7.5 | -0.546 | 0.00842 | -0.049 | -64.93
-7 | -0.492 | 0.00816 | -0.05 | -60.366
-6.5 | -0.437 | 0.00785 | -0.051 | -55.625
-6 | -0.38 | 0.0077 | -0.052 | -49.355
-5.5 | -0.322 | 0.00746 | -0.053 | -43.215
-5 | -0.264 | 0.00725 | -0.053 | -36.381
-4.5 | -0.204 | 0.00706 | -0.054 | -28.932
-4 | -0.144 | 0.00692 | -0.055 | -20.864
-3.5 | -0.084 | 0.00676 | -0.056 | -12.406
-3 | -0.023 | 0.00668 | -0.057 | -3.45
-2.5 | 0.038 | 0.00655 | -0.058 | 5.807
-2 | 0.099 | 0.00479 | -0.059 | 20.723
-1.5 | 0.161 | 0.00476 | -0.06 | 33.8
-1 | 0.222 | 0.00475 | -0.061 | 46.794
-0.5 | 0.284 | 0.00473 | -0.062 | 59.935
0 | 0.345 | 0.00483 | -0.063 | 71.38
0.5 | 0.406 | 0.00487 | -0.064 | 83.422
1 | 0.468 | 0.00492 | -0.064 | 95.01
1.5 | 0.529 | 0.00498 | -0.065 | 106.306
2 | 0.59 | 0.00505 | -0.066 | 116.976
2.5 | 0.651 | 0.00523 | -0.067 | 124.507
3 | 0.712 | 0.00533 | -0.068 | 133.732
3.5 | 0.773 | 0.00553 | -0.069 | 139.846
4 | 0.83 | 0.00575 | -0.07 | 144.287
4.5 | 0.888 | 0.00596 | -0.071 | 149.085
5 | 0.939 | 0.00698 | -0.071 | 134.573
5.5 | 0.992 | 0.00789 | -0.072 | 125.844
6 | 1.04 | 0.01099 | -0.072 | 94.629
6.5 | 1.091 | 0.0116 | -0.073 | 94.016
7 | 1.14 | 0.01212 | -0.074 | 94.102
7.5 | 1.188 | 0.01261 | -0.074 | 94.233
8 | 1.233 | 0.01319 | -0.075 | 93.494
8.5 | 1.275 | 0.01377 | -0.076 | 92.632
9 | 1.315 | 0.01445 | -0.077 | 91
9.5 | 1.351 | 0.01517 | -0.077 | 89.056
10 | 1.384 | 0.01592 | -0.078 | 86.955
10.5 | 1.41 | 0.01668 | -0.079 | 84.532
11 | 1.431 | 0.01736 | -0.079 | 82.442
11.5 | 1.448 | 0.01818 | -0.08 | 79.633
12 | 1.459 | 0.01918 | -0.081 | 76.07
12.5 | 1.466 | 0.02014 | -0.081 | 72.791
13 | 1.468 | 0.02133 | -0.082 | 68.813
13.5 | 1.462 | 0.02249 | -0.083 | 64.985
14 | 1.448 | 0.02391 | -0.083 | 60.549
14.5 | 1.429 | 0.02539 | -0.084 | 56.29
15 | 1.405 | 0.02704 | -0.084 | 51.962
15.5 | 1.377 | 0.02884 | -0.085 | 47.752
16 | 1.346 | 0.03056 | -0.085 | 44.046
16.5 | 1.309 | 0.03351 | -0.086 | 39.076
17 | 1.272 | 0.03603 | -0.086 | 35.293
17.5 | 1.228 | 0.04042 | -0.086 | 30.378
18 | 1.188 | 0.04266 | -0.086 | 27.85

## 82. Re 6M Mach 0.00 (2)
BIGFOIL.COM POLAR EXPORT
NACA65-416 a=0.6
NACA65-416 a=0.6 |  |  |  | Cl Max: | 1.6798 | at alpha= | 20 | deg
XFOIL ncrit=9 |  |  |  | L/D Max: | 161.878 | at alpha= | 3 | deg
Re: | 6000000 |  |  | Cd Min: | 0.06138 | at alpha= | 20 | deg
Mach: | 0 |  |  | Cl=0 at alpha= | -2.9334 | deg
|  |  |  | @ Cl=0.1, Cd= | 0.0055099
|  |  |  | @ Cl=0.4, Cd= | 0.0039324
|  |  |  | @ Cl=0.6, Cd= | 0.0041072
alpha (deg) | Cl | Cd | Cm | Cl/Cd
-20 | -1.4508 | 0.03387 | -0.0869 | -42.8344
-19.5 | -1.4412 | 0.03089 | -0.0861 | -46.6559
-19 | -1.4288 | 0.02805 | -0.0852 | -50.9376
-18.5 | -1.4206 | 0.02506 | -0.0838 | -56.6879
-18 | -1.4067 | 0.02266 | -0.082 | -62.0786
-17.5 | -1.3875 | 0.02078 | -0.08 | -66.7709
-17 | -1.3642 | 0.01928 | -0.0778 | -70.7573
-16.5 | -1.3413 | 0.01788 | -0.0752 | -75.0168
-16 | -1.315 | 0.01681 | -0.0724 | -78.2272
-15.5 | -1.2863 | 0.01594 | -0.0695 | -80.6964
-15 | -1.2598 | 0.01514 | -0.0657 | -83.21
-14.5 | -1.2285 | 0.01454 | -0.0624 | -84.4911
-14 | -1.1872 | 0.01392 | -0.0608 | -85.2874
-13.5 | -1.1427 | 0.01337 | -0.0596 | -85.4675
-13 | -1.0996 | 0.01262 | -0.0583 | -87.1315
-12.5 | -1.0534 | 0.01198 | -0.0574 | -87.9299
-12 | -1.0043 | 0.01148 | -0.0569 | -87.4826
-11.5 | -0.9536 | 0.01103 | -0.0566 | -86.4551
-11 | -0.9022 | 0.01059 | -0.0564 | -85.1936
-10.5 | -0.8499 | 0.01019 | -0.0563 | -83.4053
-10 | -0.7967 | 0.00981 | -0.0563 | -81.213
-9.5 | -0.743 | 0.00943 | -0.0565 | -78.7911
-9 | -0.6886 | 0.0091 | -0.0567 | -75.6703
-8.5 | -0.6355 | 0.0086 | -0.0567 | -73.8953
-8 | -0.5803 | 0.00824 | -0.057 | -70.4248
-7.5 | -0.5245 | 0.00795 | -0.0574 | -65.9748
-7 | -0.4681 | 0.0077 | -0.0579 | -60.7922
-6.5 | -0.4113 | 0.00745 | -0.0585 | -55.2081
-6 | -0.3542 | 0.00723 | -0.0592 | -48.9903
-5.5 | -0.2974 | 0.00696 | -0.0597 | -42.7299
-5 | -0.24 | 0.00675 | -0.0604 | -35.5556
-4 | -0.1241 | 0.00637 | -0.0619 | -19.4819
-3.5 | -0.066 | 0.00623 | -0.0627 | -10.5939
-3 | -0.0077 | 0.00603 | -0.0636 | -1.2769
-2.5 | 0.0501 | 0.00579 | -0.0643 | 8.6528
-2 | 0.1071 | 0.00547 | -0.0651 | 19.5795
-1.5 | 0.1639 | 0.005 | -0.0658 | 32.78
-1 | 0.2201 | 0.00443 | -0.0666 | 49.684
-0.5 | 0.2769 | 0.00403 | -0.0674 | 68.7097
0 | 0.3359 | 0.00391 | -0.0684 | 85.9079
0.5 | 0.3952 | 0.00393 | -0.0694 | 100.5598
1 | 0.4546 | 0.00396 | -0.0704 | 114.798
1.5 | 0.5134 | 0.00401 | -0.0714 | 128.0299
2 | 0.5727 | 0.00407 | -0.0724 | 140.7125
2.5 | 0.6314 | 0.00415 | -0.0734 | 152.1446
3 | 0.6896 | 0.00426 | -0.0743 | 161.8779
5 | 0.8746 | 0.00752 | -0.07 | 116.3032
6 | 0.9531 | 0.00905 | -0.0653 | 105.3149
6.5 | 0.9884 | 0.00971 | -0.0621 | 101.792
7 | 1.0121 | 0.01027 | -0.0566 | 98.5492
7.5 | 1.0427 | 0.01086 | -0.0529 | 96.0129
8 | 1.075 | 0.0115 | -0.0496 | 93.4783
8.5 | 1.1084 | 0.01216 | -0.0467 | 91.1513
9 | 1.1391 | 0.01289 | -0.0434 | 88.3708
10 | 1.2142 | 0.01462 | -0.0403 | 83.0506
10.5 | 1.2459 | 0.01574 | -0.038 | 79.155
11 | 1.2764 | 0.017 | -0.0356 | 75.0824
11.5 | 1.3088 | 0.01819 | -0.0337 | 71.9516
12 | 1.3402 | 0.01949 | -0.0318 | 68.7635
12.5 | 1.3683 | 0.02101 | -0.0296 | 65.1261
13 | 1.3949 | 0.02269 | -0.0275 | 61.4764
13.5 | 1.4219 | 0.02443 | -0.0256 | 58.203
14 | 1.4499 | 0.02617 | -0.024 | 55.4031
14.5 | 1.4782 | 0.02794 | -0.0225 | 52.9062
15 | 1.5037 | 0.02997 | -0.021 | 50.1735
15.5 | 1.5264 | 0.03229 | -0.0194 | 47.2716
16 | 1.5478 | 0.03476 | -0.018 | 44.5282
16.5 | 1.5667 | 0.03754 | -0.0165 | 41.7342
17 | 1.5899 | 0.04001 | -0.0155 | 39.7376
17.5 | 1.6107 | 0.04275 | -0.0146 | 37.6772
18 | 1.6295 | 0.04579 | -0.0138 | 35.5864
18.5 | 1.6461 | 0.0491 | -0.0131 | 33.5255
19 | 1.6595 | 0.05284 | -0.0126 | 31.4061
19.5 | 1.6709 | 0.05692 | -0.0123 | 29.3552
20 | 1.6798 | 0.06138 | -0.0122 | 27.3672

## 83. Re 6M Mach 0.10 (1)
BIGFOIL.COM POLAR EXPORT
NACA65-416 a=0.6
NACA65-416 a=0.6 |  |  |  | Cl Max: | 1.458 | at alpha= | 12.5 | deg
JavaFoil+Calcfoil stall+Eppler ext transition |  |  |  | L/D Max: | 162.972 | at alpha= | 4.5 | deg
Re: | 6000000 |  |  | Cd Min: | 0.00474 | at alpha= | -1.5 | deg
Mach: | 0.1 |  |  | Cl=0 at alpha= | -2.8115 | deg
|  |  |  | @ Cl=0.1, Cd= | 0.00478
|  |  |  | @ Cl=0.4, Cd= | 0.0048895
|  |  |  | @ Cl=0.6, Cd= | 0.0051224
alpha (deg) | Cl | Cd | Cm | Cl/Cd
-18.5 | -0.696 | 0.1437 | -0.016 | -4.843
-18 | -0.718 | 0.13579 | -0.017 | -5.286
-17.5 | -0.739 | 0.12772 | -0.018 | -5.784
-17 | -0.758 | 0.12164 | -0.018 | -6.228
-16.5 | -0.775 | 0.11351 | -0.019 | -6.831
-16 | -0.789 | 0.10556 | -0.02 | -7.478
-15.5 | -0.8 | 0.09731 | -0.022 | -8.22
-15 | -0.818 | 0.08132 | -0.025 | -10.059
-14.5 | -0.884 | 0.03976 | -0.032 | -22.235
-14 | -0.922 | 0.02287 | -0.035 | -40.336
-13.5 | -0.931 | 0.01831 | -0.037 | -50.853
-13 | -0.927 | 0.01586 | -0.038 | -58.432
-12.5 | -0.916 | 0.01408 | -0.039 | -65.023
-12 | -0.899 | 0.0128 | -0.041 | -70.2
-11.5 | -0.877 | 0.01184 | -0.042 | -74.038
-11 | -0.849 | 0.01122 | -0.043 | -75.651
-10.5 | -0.818 | 0.01063 | -0.044 | -76.918
-10 | -0.782 | 0.01025 | -0.045 | -76.28
-9.5 | -0.745 | 0.00981 | -0.046 | -75.966
-9 | -0.7 | 0.00938 | -0.047 | -74.633
-8.5 | -0.652 | 0.00905 | -0.047 | -72.048
-8 | -0.601 | 0.00877 | -0.048 | -68.546
-7.5 | -0.548 | 0.00842 | -0.049 | -65.16
-7 | -0.494 | 0.00818 | -0.05 | -60.401
-6.5 | -0.439 | 0.00793 | -0.051 | -55.31
-6 | -0.382 | 0.00769 | -0.052 | -49.622
-5.5 | -0.324 | 0.00747 | -0.053 | -43.354
-5 | -0.265 | 0.00726 | -0.054 | -36.476
-4.5 | -0.205 | 0.00708 | -0.055 | -28.975
-4 | -0.145 | 0.00692 | -0.056 | -20.952
-3.5 | -0.084 | 0.00681 | -0.056 | -12.383
-3 | -0.023 | 0.00668 | -0.057 | -3.464
-2.5 | 0.038 | 0.00656 | -0.058 | 5.826
-2 | 0.1 | 0.00478 | -0.059 | 20.904
-1.5 | 0.162 | 0.00474 | -0.06 | 34.108
-1 | 0.223 | 0.00476 | -0.061 | 46.966
-0.5 | 0.285 | 0.0048 | -0.062 | 59.453
0 | 0.347 | 0.00482 | -0.063 | 71.943
0.5 | 0.408 | 0.0049 | -0.064 | 83.33
1 | 0.47 | 0.00491 | -0.065 | 95.679
1.5 | 0.532 | 0.00502 | -0.066 | 105.979
2 | 0.593 | 0.00511 | -0.067 | 116.107
2.5 | 0.655 | 0.00522 | -0.067 | 125.481
3 | 0.716 | 0.0054 | -0.068 | 132.629
3.5 | 0.777 | 0.00552 | -0.069 | 140.866
4 | 0.834 | 0.00576 | -0.07 | 144.643
4.5 | 0.891 | 0.00547 | -0.071 | 162.972
5 | 0.943 | 0.00703 | -0.071 | 134.171
5.5 | 0.997 | 0.00795 | -0.072 | 125.342
6 | 1.044 | 0.01109 | -0.072 | 94.18
6.5 | 1.095 | 0.01169 | -0.073 | 93.706
7 | 1.145 | 0.01221 | -0.074 | 93.751
7.5 | 1.192 | 0.01273 | -0.075 | 93.629
8 | 1.237 | 0.01331 | -0.075 | 92.916
8.5 | 1.279 | 0.01391 | -0.076 | 91.993
9 | 1.318 | 0.0146 | -0.077 | 90.268
9.5 | 1.354 | 0.01535 | -0.078 | 88.227
10 | 1.386 | 0.01611 | -0.078 | 86.023
10.5 | 1.41 | 0.01691 | -0.079 | 83.405
11 | 1.43 | 0.0176 | -0.08 | 81.235
11.5 | 1.445 | 0.01846 | -0.08 | 78.238
12 | 1.454 | 0.01959 | -0.081 | 74.183
12.5 | 1.458 | 0.02048 | -0.082 | 71.179
13 | 1.456 | 0.02185 | -0.082 | 66.645
13.5 | 1.447 | 0.02293 | -0.083 | 63.107
14 | 1.429 | 0.02442 | -0.084 | 58.488
14.5 | 1.405 | 0.02587 | -0.084 | 54.308
15 | 1.376 | 0.02774 | -0.085 | 49.617
15.5 | 1.343 | 0.02963 | -0.085 | 45.334
16 | 1.306 | 0.03187 | -0.086 | 40.962
16.5 | 1.264 | 0.03478 | -0.086 | 36.338
17 | 1.216 | 0.03907 | -0.086 | 31.131
17.5 | 1.169 | 0.0433 | -0.086 | 26.993

## 84. Re 6M Mach 0.10 (2)
BIGFOIL.COM POLAR EXPORT
NACA65-416 a=0.6
NACA65-416 a=0.6 |  |  |  | Cl Max: | 1.6753 | at alpha= | 20 | deg
XFOIL ncrit=9 |  |  |  | L/D Max: | 162.529 | at alpha= | 3 | deg
Re: | 6000000 |  |  | Cd Min: | 0.06425 | at alpha= | 20 | deg
Mach: | 0.1 |  |  | Cl=0 at alpha= | -2.9347 | deg
|  |  |  | @ Cl=0.1, Cd= | 0.005526
|  |  |  | @ Cl=0.4, Cd= | 0.0039408
|  |  |  | @ Cl=0.6, Cd= | 0.004112
alpha (deg) | Cl | Cd | Cm | Cl/Cd
-20 | -1.4326 | 0.03739 | -0.0901 | -38.3151
-19.5 | -1.4278 | 0.03383 | -0.0894 | -42.2051
-19 | -1.4178 | 0.03055 | -0.0889 | -46.4092
-18.5 | -1.4046 | 0.02767 | -0.088 | -50.7626
-18 | -1.396 | 0.02464 | -0.0863 | -56.6558
-17.5 | -1.3812 | 0.02226 | -0.0843 | -62.0485
-17 | -1.36 | 0.02046 | -0.0822 | -66.4712
-16.5 | -1.3385 | 0.01883 | -0.0796 | -71.0834
-16 | -1.3127 | 0.01758 | -0.0768 | -74.6701
-15.5 | -1.2841 | 0.01658 | -0.074 | -77.4487
-15 | -1.2569 | 0.01565 | -0.0704 | -80.3131
-14.5 | -1.2297 | 0.01492 | -0.0663 | -82.4196
-14 | -1.1926 | 0.01427 | -0.0637 | -83.5739
-13.5 | -1.1489 | 0.01367 | -0.0622 | -84.0454
-13 | -1.1037 | 0.01306 | -0.0609 | -84.51
-12.5 | -1.0596 | 0.01224 | -0.0594 | -86.5686
-12 | -1.0109 | 0.01169 | -0.0586 | -86.4756
-11.5 | -0.96 | 0.01121 | -0.0581 | -85.6378
-11 | -0.9083 | 0.01074 | -0.0578 | -84.5717
-10.5 | -0.8557 | 0.01032 | -0.0575 | -82.9167
-10 | -0.8022 | 0.00991 | -0.0575 | -80.9485
-9.5 | -0.748 | 0.00952 | -0.0575 | -78.5714
-9 | -0.6933 | 0.00918 | -0.0576 | -75.5229
-8.5 | -0.6395 | 0.00869 | -0.0575 | -73.5903
-8 | -0.5842 | 0.0083 | -0.0577 | -70.3855
-7.5 | -0.5279 | 0.008 | -0.0581 | -65.9875
-7 | -0.4712 | 0.00774 | -0.0586 | -60.8786
-6.5 | -0.4139 | 0.00748 | -0.0591 | -55.3342
-6 | -0.3563 | 0.00725 | -0.0597 | -49.1448
-5.5 | -0.2991 | 0.00698 | -0.0602 | -42.851
-5 | -0.2413 | 0.00677 | -0.0609 | -35.6425
-4.5 | -0.1829 | 0.00658 | -0.0616 | -27.7964
-4 | -0.1247 | 0.00639 | -0.0624 | -19.5149
-3.5 | -0.0662 | 0.00624 | -0.0631 | -10.609
-3 | -0.0076 | 0.00605 | -0.064 | -1.2562
-2.5 | 0.0506 | 0.00581 | -0.0648 | 8.7091
-2 | 0.108 | 0.00548 | -0.0655 | 19.708
-1.5 | 0.1651 | 0.00501 | -0.0662 | 32.9541
-1 | 0.2215 | 0.00445 | -0.067 | 49.7753
-0.5 | 0.2787 | 0.00404 | -0.0678 | 68.9851
0 | 0.3381 | 0.00392 | -0.0688 | 86.25
0.5 | 0.3977 | 0.00394 | -0.0698 | 100.9391
1 | 0.4575 | 0.00396 | -0.0709 | 115.5303
2 | 0.5763 | 0.00408 | -0.0729 | 141.25
2.5 | 0.6355 | 0.00416 | -0.0738 | 152.7644
3 | 0.694 | 0.00427 | -0.0747 | 162.5293
3.5 | 0.7484 | 0.00471 | -0.0749 | 158.896
5 | 0.8788 | 0.00757 | -0.0701 | 116.0898
5.5 | 0.9193 | 0.00835 | -0.0679 | 110.0958
6 | 0.9559 | 0.00912 | -0.065 | 104.8136
6.5 | 0.9866 | 0.00976 | -0.0607 | 101.0861
7 | 1.0104 | 0.0104 | -0.0553 | 97.1538
7.5 | 1.042 | 0.01103 | -0.0517 | 94.4696
8 | 1.0746 | 0.0117 | -0.0485 | 91.8462
8.5 | 1.108 | 0.0124 | -0.0456 | 89.3548
9 | 1.1383 | 0.01318 | -0.0422 | 86.3657
10 | 1.2146 | 0.01499 | -0.0392 | 81.0274
10.5 | 1.2461 | 0.01618 | -0.0368 | 77.0148
11 | 1.2771 | 0.01746 | -0.0345 | 73.1443
11.5 | 1.3092 | 0.01873 | -0.0324 | 69.8986
12 | 1.3402 | 0.0201 | -0.0304 | 66.6766
12.5 | 1.3681 | 0.02171 | -0.0282 | 63.017
13 | 1.3945 | 0.02348 | -0.026 | 59.391
13.5 | 1.4234 | 0.02517 | -0.0243 | 56.5515
14 | 1.4514 | 0.02698 | -0.0226 | 53.7954
14.5 | 1.4784 | 0.02893 | -0.021 | 51.1027
15 | 1.5034 | 0.03111 | -0.0194 | 48.3253
15.5 | 1.5255 | 0.03354 | -0.0177 | 45.483
16 | 1.547 | 0.0361 | -0.0162 | 42.8532
16.5 | 1.5681 | 0.03881 | -0.0149 | 40.4045
17 | 1.5896 | 0.04154 | -0.0138 | 38.2667
17.5 | 1.6093 | 0.04453 | -0.0129 | 36.1397
18 | 1.6273 | 0.04776 | -0.012 | 34.0724
18.5 | 1.6428 | 0.0513 | -0.0114 | 32.0234
19 | 1.6548 | 0.05536 | -0.0109 | 29.8916
19.5 | 1.6636 | 0.05989 | -0.0106 | 27.7776
20 | 1.6753 | 0.06425 | -0.0107 | 26.0747

## 85. Re 6M Mach 0.25 (1)
BIGFOIL.COM POLAR EXPORT
NACA65-416 a=0.6
NACA65-416 a=0.6 |  |  |  | Cl Max: | 1.411 | at alpha= | 11 | deg
JavaFoil+Calcfoil stall+Eppler ext transition |  |  |  | L/D Max: | 157.413 | at alpha= | 4 | deg
Re: | 6000000 |  |  | Cd Min: | 0.00479 | at alpha= | -1 | deg
Mach: | 0.25 |  |  | Cl=0 at alpha= | -2.8095 | deg
|  |  |  | @ Cl=0.1, Cd= | 0.0049248
|  |  |  | @ Cl=0.4, Cd= | 0.0049081
|  |  |  | @ Cl=0.6, Cd= | 0.0051581
alpha (deg) | Cl | Cd | Cm | Cl/Cd
-17 | -0.473 | 0.14028 | -0.016 | -3.375
-16.5 | -0.526 | 0.13434 | -0.017 | -3.916
-16 | -0.571 | 0.12484 | -0.017 | -4.577
-15.5 | -0.61 | 0.11556 | -0.018 | -5.275
-15 | -0.643 | 0.10733 | -0.019 | -5.987
-14.5 | -0.671 | 0.0994 | -0.02 | -6.75
-14 | -0.694 | 0.09263 | -0.021 | -7.49
-13.5 | -0.714 | 0.08268 | -0.024 | -8.634
-13 | -0.731 | 0.07026 | -0.027 | -10.404
-12.5 | -0.823 | 0.02244 | -0.038 | -36.683
-12 | -0.84 | 0.01601 | -0.041 | -52.437
-11.5 | -0.836 | 0.01377 | -0.042 | -60.722
-11 | -0.824 | 0.01234 | -0.043 | -66.762
-10.5 | -0.802 | 0.01151 | -0.045 | -69.704
-10 | -0.775 | 0.01081 | -0.046 | -71.632
-9.5 | -0.741 | 0.01035 | -0.047 | -71.616
-9 | -0.704 | 0.00926 | -0.048 | -75.974
-8.5 | -0.659 | 0.00941 | -0.049 | -70.05
-8 | -0.61 | 0.00903 | -0.05 | -67.514
-7.5 | -0.558 | 0.00877 | -0.051 | -63.624
-7 | -0.504 | 0.0084 | -0.052 | -60.035
-6.5 | -0.448 | 0.00815 | -0.052 | -54.957
-6 | -0.391 | 0.00786 | -0.053 | -49.674
-5.5 | -0.332 | 0.00764 | -0.054 | -43.396
-5 | -0.272 | 0.00741 | -0.055 | -36.64
-4.5 | -0.211 | 0.00723 | -0.056 | -29.118
-4 | -0.149 | 0.00703 | -0.057 | -21.171
-3.5 | -0.087 | 0.00688 | -0.058 | -12.587
-3 | -0.024 | 0.00674 | -0.059 | -3.529
-2.5 | 0.039 | 0.00665 | -0.06 | 5.908
-2 | 0.103 | 0.00484 | -0.061 | 21.208
-1.5 | 0.166 | 0.00481 | -0.062 | 34.593
-1 | 0.23 | 0.00479 | -0.063 | 47.915
-0.5 | 0.293 | 0.00479 | -0.064 | 61.146
0 | 0.356 | 0.00486 | -0.065 | 73.393
0.5 | 0.42 | 0.00493 | -0.066 | 85.062
1 | 0.483 | 0.00499 | -0.067 | 96.815
1.5 | 0.546 | 0.00504 | -0.067 | 108.392
2 | 0.61 | 0.00518 | -0.068 | 117.62
2.5 | 0.673 | 0.00531 | -0.069 | 126.649
3 | 0.736 | 0.00548 | -0.07 | 134.195
3.5 | 0.799 | 0.00571 | -0.071 | 139.99
4 | 0.854 | 0.00543 | -0.072 | 157.413
4.5 | 0.912 | 0.00602 | -0.073 | 151.415
5 | 0.966 | 0.00728 | -0.073 | 132.596
5.5 | 1.02 | 0.00838 | -0.074 | 121.735
6 | 1.068 | 0.01175 | -0.074 | 90.929
6.5 | 1.12 | 0.01225 | -0.075 | 91.419
7 | 1.169 | 0.01282 | -0.076 | 91.212
7.5 | 1.215 | 0.0134 | -0.077 | 90.696
8 | 1.259 | 0.01404 | -0.077 | 89.669
8.5 | 1.298 | 0.01477 | -0.078 | 87.881
9 | 1.333 | 0.01556 | -0.079 | 85.71
9.5 | 1.364 | 0.01636 | -0.08 | 83.4
10 | 1.389 | 0.01732 | -0.08 | 80.195
10.5 | 1.404 | 0.01829 | -0.081 | 76.754
11 | 1.411 | 0.01906 | -0.082 | 74.049
11.5 | 1.41 | 0.02022 | -0.082 | 69.762
12 | 1.401 | 0.02157 | -0.083 | 64.966
12.5 | 1.383 | 0.02285 | -0.084 | 60.543
13 | 1.357 | 0.02431 | -0.084 | 55.797
13.5 | 1.315 | 0.02613 | -0.085 | 50.332
14 | 1.262 | 0.02778 | -0.085 | 45.411
14.5 | 1.196 | 0.03063 | -0.086 | 39.056
15 | 1.121 | 0.03413 | -0.086 | 32.848
15.5 | 1.031 | 0.04108 | -0.085 | 25.104
16 | 0.833 | 0.11389 | -0.057 | 7.312

## 86. Re 6M Mach 0.25 (2)
BIGFOIL.COM POLAR EXPORT
NACA65-416 a=0.6
NACA65-416 a=0.6 |  |  |  | Cl Max: | 1.6274 | at alpha= | 19.5 | deg
XFOIL ncrit=9 |  |  |  | L/D Max: | 166.366 | at alpha= | 3 | deg
Re: | 6000000 |  |  | Cd Min: | 0.19244 | at alpha= | -20 | deg
Mach: | 0.25 |  |  | Cl=0 at alpha= | -2.9444 | deg
|  |  |  | @ Cl=0.1, Cd= | 0.0056393
|  |  |  | @ Cl=0.4, Cd= | 0.0039843
|  |  |  | @ Cl=0.6, Cd= | 0.0041344
alpha (deg) | Cl | Cd | Cm | Cl/Cd
-20 | -0.6081 | 0.19244 | -0.0054 | -3.1599
-19 | -1.2142 | 0.06232 | -0.0921 | -19.4833
-18.5 | -1.2499 | 0.05139 | -0.0984 | -24.3219
-18 | -1.2604 | 0.04435 | -0.1012 | -28.4194
-17.5 | -1.2818 | 0.0372 | -0.1028 | -34.457
-17 | -1.2686 | 0.03345 | -0.1025 | -37.9253
-16.5 | -1.2703 | 0.02889 | -0.1015 | -43.9702
-16 | -1.2674 | 0.02508 | -0.0994 | -50.5343
-15.5 | -1.2443 | 0.02281 | -0.0971 | -54.5506
-15 | -1.2236 | 0.02063 | -0.0941 | -59.3117
-14.5 | -1.1937 | 0.01915 | -0.091 | -62.3342
-14 | -1.1707 | 0.01751 | -0.0869 | -66.8589
-13.5 | -1.1441 | 0.01625 | -0.0825 | -70.4062
-13 | -1.1097 | 0.01552 | -0.0782 | -71.5013
-12.5 | -1.0734 | 0.01474 | -0.0741 | -72.8223
-12 | -1.037 | 0.01341 | -0.0705 | -77.3304
-11.5 | -0.9906 | 0.01247 | -0.0682 | -79.4387
-11 | -0.939 | 0.0118 | -0.0666 | -79.5763
-10.5 | -0.8852 | 0.01123 | -0.0654 | -78.8246
-10 | -0.8304 | 0.01066 | -0.0644 | -77.8987
-9.5 | -0.7747 | 0.01015 | -0.0636 | -76.3251
-8.5 | -0.6605 | 0.00927 | -0.0627 | -71.2513
-8 | -0.6047 | 0.00869 | -0.0621 | -69.5857
-7.5 | -0.5468 | 0.00828 | -0.062 | -66.0386
-7 | -0.4878 | 0.00795 | -0.0621 | -61.3585
-6.5 | -0.4283 | 0.00765 | -0.0623 | -55.9869
-6 | -0.3685 | 0.0074 | -0.0626 | -49.7973
-5.5 | -0.3087 | 0.00716 | -0.063 | -43.1145
-5 | -0.2488 | 0.00686 | -0.0635 | -36.2682
-4.5 | -0.1884 | 0.00666 | -0.0641 | -28.2883
-4 | -0.1279 | 0.00649 | -0.0648 | -19.7072
-3.5 | -0.0674 | 0.00629 | -0.0655 | -10.7154
-3 | -0.0067 | 0.00611 | -0.0663 | -1.0966
-2.5 | 0.0536 | 0.00592 | -0.067 | 9.0541
-2 | 0.1131 | 0.00556 | -0.0678 | 20.3417
-1.5 | 0.1718 | 0.0051 | -0.0685 | 33.6863
-0.5 | 0.2888 | 0.00406 | -0.07 | 71.133
0 | 0.3501 | 0.00396 | -0.071 | 88.4091
0.5 | 0.4117 | 0.00399 | -0.0721 | 103.183
1 | 0.4737 | 0.004 | -0.0732 | 118.425
1.5 | 0.5351 | 0.00406 | -0.0742 | 131.798
2 | 0.5966 | 0.00413 | -0.0752 | 144.4552
2.5 | 0.658 | 0.00421 | -0.0762 | 156.2945
3 | 0.7187 | 0.00432 | -0.0771 | 166.3657
3.5 | 0.7749 | 0.00475 | -0.0772 | 163.1368
4 | 0.8191 | 0.00586 | -0.0754 | 139.7782
4.5 | 0.8618 | 0.00685 | -0.0732 | 125.8102
5.5 | 0.9357 | 0.00871 | -0.0666 | 107.4282
6 | 0.9579 | 0.00949 | -0.0604 | 100.9378
6.5 | 0.977 | 0.01043 | -0.0539 | 93.6721
7 | 1.0062 | 0.0113 | -0.0496 | 89.0442
7.5 | 1.0397 | 0.01211 | -0.0463 | 85.8547
8 | 1.0729 | 0.01301 | -0.043 | 82.4673
9 | 1.1353 | 0.01491 | -0.0359 | 76.1435
10 | 1.2169 | 0.01724 | -0.0335 | 70.5858
10.5 | 1.2473 | 0.01877 | -0.0307 | 66.4518
11 | 1.2813 | 0.02018 | -0.0285 | 63.4936
11.5 | 1.3131 | 0.02176 | -0.0261 | 60.3447
12 | 1.343 | 0.02355 | -0.0237 | 57.0276
12.5 | 1.3687 | 0.02569 | -0.0211 | 53.2775
13 | 1.3986 | 0.02766 | -0.019 | 50.564
13.5 | 1.4271 | 0.0298 | -0.017 | 47.8893
14 | 1.4541 | 0.03212 | -0.015 | 45.2709
14.5 | 1.4791 | 0.03467 | -0.013 | 42.6622
15 | 1.5025 | 0.03746 | -0.0111 | 40.1095
15.5 | 1.5236 | 0.04053 | -0.0093 | 37.5919
16 | 1.5454 | 0.04365 | -0.0078 | 35.4044
16.5 | 1.565 | 0.04712 | -0.0065 | 33.2131
17 | 1.5819 | 0.05094 | -0.0053 | 31.0542
17.5 | 1.5945 | 0.05533 | -0.0043 | 28.818
18 | 1.6066 | 0.05999 | -0.0037 | 26.7811
18.5 | 1.6189 | 0.06479 | -0.0035 | 24.9869
19 | 1.6254 | 0.07044 | -0.0037 | 23.075
19.5 | 1.6274 | 0.07685 | -0.0045 | 21.1763
20 | 1.6254 | 0.084 | -0.0059 | 19.35

## 87. Re 6M Mach 0.50 (1)
BIGFOIL.COM POLAR EXPORT
NACA65-416 a=0.6
NACA65-416 a=0.6 |  |  |  | Cl Max: | 1.347 | at alpha= | 20 | deg
JavaFoil+Calcfoil stall+Eppler ext transition |  |  |  | L/D Max: | 147.22 | at alpha= | 4 | deg
Re: | 6000000 |  |  | Cd Min: | 0.00503 | at alpha= | -1 | deg
Mach: | 0.5 |  |  | Cl=0 at alpha= | -2.8099 | deg
|  |  |  | @ Cl=0.1, Cd= | 0.0068817
|  |  |  | @ Cl=0.4, Cd= | 0.0051813
|  |  |  | @ Cl=0.6, Cd= | 0.0051571
alpha (deg) | Cl | Cd | Cm | Cl/Cd
-20 | -0.96 | 0.15534 | -0.019 | -6.183
-19.5 | -0.933 | 0.15192 | -0.02 | -6.14
-19 | -0.905 | 0.14806 | -0.02 | -6.114
-18.5 | -0.881 | 0.1446 | -0.021 | -6.091
-18 | -0.852 | 0.1369 | -0.021 | -6.222
-17.5 | -0.822 | 0.13417 | -0.021 | -6.125
-17 | -0.794 | 0.12881 | -0.021 | -6.162
-16.5 | -0.766 | 0.12626 | -0.021 | -6.069
-16 | -0.74 | 0.12366 | -0.022 | -5.983
-15.5 | -0.712 | 0.11652 | -0.022 | -6.106
-15 | -0.682 | 0.11146 | -0.022 | -6.121
-14.5 | -0.655 | 0.10241 | -0.022 | -6.392
-14 | -0.627 | 0.09573 | -0.023 | -6.551
-13.5 | -0.6 | 0.089 | -0.023 | -6.736
-13 | -0.571 | 0.09531 | -0.023 | -5.993
-12.5 | -0.543 | 0.08853 | -0.024 | -6.137
-12 | -0.516 | 0.07936 | -0.025 | -6.501
-11.5 | -0.489 | 0.07321 | -0.026 | -6.681
-11 | -0.462 | 0.06737 | -0.027 | -6.857
-10.5 | -0.48 | 0.02965 | -0.044 | -16.178
-10 | -0.403 | 0.07364 | -0.024 | -5.471
-9.5 | -0.375 | 0.06311 | -0.025 | -5.946
-9 | -0.348 | 0.05675 | -0.027 | -6.132
-8.5 | -0.363 | 0.02058 | -0.049 | -17.63
-8 | -0.441 | 0.04846 | -0.03 | -9.095
-7.5 | -0.544 | 0.01055 | -0.056 | -51.563
-7 | -0.517 | 0.00984 | -0.057 | -52.552
-6.5 | -0.476 | 0.00947 | -0.059 | -50.235
-6 | -0.422 | 0.00887 | -0.06 | -47.539
-5.5 | -0.362 | 0.00844 | -0.061 | -42.917
-5 | -0.299 | 0.00809 | -0.062 | -36.93
-4.5 | -0.233 | 0.00782 | -0.063 | -29.783
-4 | -0.165 | 0.00749 | -0.064 | -22.052
-3.5 | -0.096 | 0.00731 | -0.065 | -13.18
-3 | -0.027 | 0.00715 | -0.066 | -3.71
-2.5 | 0.044 | 0.007 | -0.067 | 6.265
-2 | 0.115 | 0.00685 | -0.068 | 16.711
-1.5 | 0.186 | 0.00505 | -0.069 | 36.841
-1 | 0.257 | 0.00503 | -0.07 | 51.047
-0.5 | 0.328 | 0.00507 | -0.071 | 64.603
0 | 0.399 | 0.00518 | -0.072 | 76.955
0.5 | 0.469 | 0.00527 | -0.073 | 89.02
1 | 0.54 | 0.00538 | -0.074 | 100.431
1.5 | 0.61 | 0.00512 | -0.075 | 119.015
2 | 0.678 | 0.00552 | -0.076 | 122.783
2.5 | 0.747 | 0.00569 | -0.077 | 131.282
3 | 0.816 | 0.00588 | -0.078 | 138.811
3.5 | 0.884 | 0.00615 | -0.079 | 143.878
4 | 0.944 | 0.00641 | -0.08 | 147.22
4.5 | 1.003 | 0.00787 | -0.08 | 127.441
5 | 1.062 | 0.00909 | -0.081 | 116.812
5.5 | 1.115 | 0.01336 | -0.081 | 83.398
6 | 1.168 | 0.01438 | -0.082 | 81.187
6.5 | 1.215 | 0.01521 | -0.083 | 79.877
7 | 1.253 | 0.01615 | -0.084 | 77.593
7.5 | 1.279 | 0.01721 | -0.085 | 74.306
8 | 1.285 | 0.01851 | -0.085 | 69.42
8.5 | 1.254 | 0.02004 | -0.086 | 62.573
9 | 1.116 | 0.02199 | -0.087 | 50.765
9.5 | 0.811 | 0.02443 | -0.087 | 33.19
10 | 0.845 | 0.02438 | -0.089 | 34.645
10.5 | 0.875 | 0.02617 | -0.089 | 33.42
11 | 0.899 | 0.03013 | -0.089 | 29.827
11.5 | 0.792 | 0.0854 | -0.047 | 9.27
12 | 0.963 | 0.03139 | -0.091 | 30.679
12.5 | 0.984 | 0.0361 | -0.091 | 27.244
13 | 0.875 | 0.09656 | -0.052 | 9.062
13.5 | 0.9 | 0.0979 | -0.051 | 9.193
14 | 0.927 | 0.10188 | -0.052 | 9.101
14.5 | 0.965 | 0.10486 | -0.062 | 9.205
15 | 0.993 | 0.11382 | -0.063 | 8.725
15.5 | 1.009 | 0.11715 | -0.056 | 8.614
16 | 1.044 | 0.12124 | -0.063 | 8.615
16.5 | 1.104 | 0.10956 | -0.077 | 10.073
17 | 1.091 | 0.12865 | -0.061 | 8.48
17.5 | 1.139 | 0.1247 | -0.072 | 9.135
18 | 1.261 | 0.08048 | -0.093 | 15.673
18.5 | 1.173 | 0.14113 | -0.065 | 8.311
19 | 1.205 | 0.1467 | -0.068 | 8.212
19.5 | 1.273 | 0.12785 | -0.083 | 9.96
20 | 1.347 | 0.10727 | -0.092 | 12.552

## 88. Re 6M Mach 0.50 (2)
BIGFOIL.COM POLAR EXPORT
NACA65-416 a=0.6
NACA65-416 a=0.6 |  |  |  | Cl Max: | 1.3086 | at alpha= | 12 | deg
XFOIL ncrit=9 |  |  |  | L/D Max: | 181.296 | at alpha= | 3.5 | deg
Re: | 6000000 |  |  | Cd Min: | 0.16044 | at alpha= | 17 | deg
Mach: | 0.5 |  |  | Cl=0 at alpha= | -2.9863 | deg
|  |  |  | @ Cl=0.1, Cd= | 0.0061326
|  |  |  | @ Cl=0.4, Cd= | 0.0041763
|  |  |  | @ Cl=0.6, Cd= | 0.0042675
alpha (deg) | Cl | Cd | Cm | Cl/Cd
-13 | -0.3757 | 0.10875 | -0.07 | -3.4547
-12.5 | -0.3924 | 0.09616 | -0.0779 | -4.0807
-12 | -0.4098 | 0.08422 | -0.0857 | -4.8658
-11.5 | -0.4258 | 0.07272 | -0.0933 | -5.8553
-11 | -0.4636 | 0.05606 | -0.1057 | -8.2697
-10.5 | -0.4909 | 0.04552 | -0.1131 | -10.7843
-10 | -0.5299 | 0.03645 | -0.117 | -14.5377
-9.5 | -0.5591 | 0.02975 | -0.1165 | -18.7933
-9 | -0.5907 | 0.02409 | -0.1119 | -24.5205
-8.5 | -0.6232 | 0.01933 | -0.1023 | -32.24
-8 | -0.6305 | 0.01435 | -0.0934 | -43.9373
-7.5 | -0.597 | 0.01153 | -0.0874 | -51.778
-7 | -0.5442 | 0.01006 | -0.0833 | -54.0954
-6.5 | -0.4829 | 0.00912 | -0.0804 | -52.9496
-6 | -0.4173 | 0.00841 | -0.0785 | -49.6195
-5.5 | -0.3494 | 0.0079 | -0.0773 | -44.2278
-5 | -0.2802 | 0.00755 | -0.0766 | -37.1126
-4.5 | -0.2114 | 0.00713 | -0.0761 | -29.6494
-4 | -0.1416 | 0.00685 | -0.0761 | -20.6715
-3.5 | -0.0717 | 0.00666 | -0.0764 | -10.7658
-3 | -0.0019 | 0.00642 | -0.0769 | -0.29595
-2.5 | 0.0677 | 0.00625 | -0.0775 | 10.832
-2 | 0.1365 | 0.006 | -0.0781 | 22.75
-1.5 | 0.203 | 0.00549 | -0.0787 | 36.9763
-1 | 0.2678 | 0.00482 | -0.0792 | 55.5602
-0.5 | 0.334 | 0.00427 | -0.0799 | 78.2201
0 | 0.4044 | 0.00417 | -0.0811 | 96.9784
0.5 | 0.4752 | 0.0042 | -0.0823 | 113.1429
1 | 0.5463 | 0.00423 | -0.0835 | 129.1489
1.5 | 0.6179 | 0.00428 | -0.0848 | 144.3692
2 | 0.6885 | 0.00438 | -0.0858 | 157.1918
2.5 | 0.7592 | 0.00447 | -0.0867 | 169.8434
3 | 0.8299 | 0.00459 | -0.0874 | 180.8061
3.5 | 0.8956 | 0.00494 | -0.0872 | 181.2955
4 | 0.9376 | 0.0061 | -0.0831 | 153.7049
4.5 | 0.9539 | 0.0076 | -0.0743 | 125.5132
5 | 0.9401 | 0.00923 | -0.0607 | 101.8527
6 | 0.9544 | 0.01355 | -0.0444 | 70.4354
6.5 | 0.9679 | 0.01591 | -0.0379 | 60.836
7 | 0.9977 | 0.01771 | -0.0335 | 56.3354
7.5 | 1.0334 | 0.01934 | -0.0298 | 53.4333
8 | 1.07 | 0.02098 | -0.0261 | 51.001
8.5 | 1.104 | 0.02281 | -0.0222 | 48.3998
9 | 1.1344 | 0.0246 | -0.0175 | 46.1138
10 | 1.2238 | 0.02956 | -0.0147 | 41.4005
10.5 | 1.2523 | 0.0325 | -0.0109 | 38.5323
11 | 1.2786 | 0.03578 | -0.0072 | 35.735
11.5 | 1.2986 | 0.03966 | -0.0034 | 32.7433
12 | 1.3086 | 0.04449 | 0.0003 | 29.4134
12.5 | 1.3063 | 0.05056 | 0.0037 | 25.8366
13 | 1.2888 | 0.05822 | 0.0061 | 22.1367
13.5 | 1.2627 | 0.06744 | 0.0069 | 18.7233
14 | 1.2366 | 0.07774 | 0.0054 | 15.9069
14.5 | 1.2062 | 0.08971 | 0.0015 | 13.4455
15 | 1.1792 | 0.10238 | -0.0042 | 11.5179
15.5 | 1.1491 | 0.11643 | -0.0122 | 9.8694
16 | 1.1203 | 0.13131 | -0.0216 | 8.5317
16.5 | 1.0972 | 0.14599 | -0.0313 | 7.5156
17 | 1.0792 | 0.16044 | -0.041 | 6.7265

## 89. Re 7M Mach 0.00 (1)
BIGFOIL.COM POLAR EXPORT
NACA65-416 a=0.6
NACA65-416 a=0.6 |  |  |  | Cl Max: | 1.469 | at alpha= | 13 | deg
JavaFoil+Calcfoil stall+Eppler ext transition |  |  |  | L/D Max: | 146.53 | at alpha= | 4 | deg
Re: | 7000000 |  |  | Cd Min: | 0.00467 | at alpha= | -1 | deg
Mach: | 0 |  |  | Cl=0 at alpha= | -2.8115 | deg
|  |  |  | @ Cl=0.1, Cd= | 0.0047195
|  |  |  | @ Cl=0.4, Cd= | 0.004788
|  |  |  | @ Cl=0.6, Cd= | 0.0050564
alpha (deg) | Cl | Cd | Cm | Cl/Cd
-19 | -0.72 | 0.14666 | -0.016 | -4.906
-18.5 | -0.739 | 0.13811 | -0.017 | -5.353
-18 | -0.758 | 0.13123 | -0.018 | -5.774
-17.5 | -0.776 | 0.12279 | -0.019 | -6.318
-17 | -0.791 | 0.11673 | -0.019 | -6.778
-16.5 | -0.806 | 0.10832 | -0.02 | -7.443
-16 | -0.82 | 0.09772 | -0.022 | -8.394
-15.5 | -0.832 | 0.08649 | -0.024 | -9.623
-15 | -0.911 | 0.0369 | -0.032 | -24.678
-14.5 | -0.934 | 0.0258 | -0.034 | -36.191
-14 | -0.952 | 0.01837 | -0.036 | -51.826
-13.5 | -0.951 | 0.01608 | -0.037 | -59.137
-13 | -0.942 | 0.01444 | -0.038 | -65.225
-12.5 | -0.927 | 0.01312 | -0.039 | -70.624
-12 | -0.907 | 0.01213 | -0.04 | -74.739
-11.5 | -0.882 | 0.01127 | -0.041 | -78.262
-11 | -0.853 | 0.01075 | -0.042 | -79.333
-10.5 | -0.82 | 0.01022 | -0.043 | -80.242
-10 | -0.784 | 0.00934 | -0.044 | -83.98
-9.5 | -0.744 | 0.00952 | -0.045 | -78.187
-9 | -0.699 | 0.00913 | -0.046 | -76.51
-8.5 | -0.65 | 0.00876 | -0.047 | -74.161
-8 | -0.599 | 0.00845 | -0.048 | -70.921
-7.5 | -0.547 | 0.00821 | -0.049 | -66.529
-7 | -0.492 | 0.00799 | -0.05 | -61.605
-6.5 | -0.437 | 0.00768 | -0.051 | -56.903
-6 | -0.38 | 0.00748 | -0.052 | -50.797
-5.5 | -0.322 | 0.00733 | -0.053 | -43.995
-5 | -0.264 | 0.00708 | -0.053 | -37.247
-4.5 | -0.204 | 0.0069 | -0.054 | -29.629
-4 | -0.144 | 0.00678 | -0.055 | -21.293
-3.5 | -0.084 | 0.00663 | -0.056 | -12.658
-3 | -0.023 | 0.00655 | -0.057 | -3.519
-2.5 | 0.038 | 0.00645 | -0.058 | 5.9
-2 | 0.099 | 0.00472 | -0.059 | 21.024
-1.5 | 0.161 | 0.00469 | -0.06 | 34.297
-1 | 0.222 | 0.00467 | -0.061 | 47.574
-0.5 | 0.284 | 0.00475 | -0.062 | 59.741
0 | 0.345 | 0.00477 | -0.063 | 72.42
0.5 | 0.406 | 0.00479 | -0.064 | 84.875
1 | 0.468 | 0.00489 | -0.064 | 95.697
1.5 | 0.529 | 0.00496 | -0.065 | 106.722
2 | 0.59 | 0.00504 | -0.066 | 117.147
2.5 | 0.651 | 0.00514 | -0.067 | 126.721
3 | 0.712 | 0.00531 | -0.068 | 134.265
3.5 | 0.773 | 0.00546 | -0.069 | 141.548
4 | 0.83 | 0.00566 | -0.07 | 146.53
4.5 | 0.883 | 0.00663 | -0.07 | 133.341
5 | 0.938 | 0.00734 | -0.071 | 127.893
5.5 | 0.992 | 0.00818 | -0.072 | 121.27
6 | 1.041 | 0.01074 | -0.072 | 96.941
6.5 | 1.092 | 0.01129 | -0.073 | 96.779
7 | 1.142 | 0.01179 | -0.074 | 96.86
7.5 | 1.189 | 0.01228 | -0.074 | 96.846
8 | 1.234 | 0.01282 | -0.075 | 96.279
8.5 | 1.277 | 0.01338 | -0.076 | 95.38
9 | 1.316 | 0.01405 | -0.077 | 93.715
9.5 | 1.353 | 0.01475 | -0.077 | 91.731
10 | 1.385 | 0.01547 | -0.078 | 89.574
10.5 | 1.411 | 0.01623 | -0.079 | 86.958
11 | 1.433 | 0.01705 | -0.079 | 84.01
11.5 | 1.449 | 0.01768 | -0.08 | 81.95
12 | 1.461 | 0.01864 | -0.081 | 78.354
12.5 | 1.468 | 0.01957 | -0.081 | 75.012
13 | 1.469 | 0.02072 | -0.082 | 70.931
13.5 | 1.463 | 0.02183 | -0.083 | 67.036
14 | 1.449 | 0.0232 | -0.083 | 62.479
14.5 | 1.431 | 0.02469 | -0.084 | 57.94
15 | 1.407 | 0.02623 | -0.084 | 53.636
15.5 | 1.379 | 0.02796 | -0.085 | 49.33
16 | 1.348 | 0.02961 | -0.085 | 45.521
16.5 | 1.311 | 0.03244 | -0.086 | 40.428
17 | 1.271 | 0.03586 | -0.086 | 35.449
17.5 | 1.23 | 0.03886 | -0.086 | 31.66
18 | 1.19 | 0.04101 | -0.087 | 29.026

## 90. Re 7M Mach 0.00 (2)
BIGFOIL.COM POLAR EXPORT
NACA65-416 a=0.6
NACA65-416 a=0.6 |  |  |  | Cl Max: | 1.7003 | at alpha= | 20 | deg
XFOIL ncrit=9 |  |  |  | L/D Max: | 163.389 | at alpha= | 3 | deg
Re: | 7000000 |  |  | Cd Min: | 0.05899 | at alpha= | 20 | deg
Mach: | 0 |  |  | Cl=0 at alpha= | -2.9301 | deg
|  |  |  | @ Cl=0.1, Cd= | 0.0053181
|  |  |  | @ Cl=0.4, Cd= | 0.0038222
|  |  |  | @ Cl=0.6, Cd= | 0.0040207
alpha (deg) | Cl | Cd | Cm | Cl/Cd
-20 | -1.4845 | 0.03136 | -0.0861 | -47.3374
-19.5 | -1.4717 | 0.02855 | -0.0853 | -51.5482
-19 | -1.4564 | 0.02603 | -0.0843 | -55.9508
-18.5 | -1.4387 | 0.02381 | -0.083 | -60.4242
-18 | -1.423 | 0.02162 | -0.081 | -65.8187
-17.5 | -1.4054 | 0.01973 | -0.0786 | -71.2316
-17 | -1.3838 | 0.01823 | -0.0761 | -75.9078
-16.5 | -1.3603 | 0.01697 | -0.0732 | -80.1591
-16 | -1.3344 | 0.01594 | -0.0701 | -83.7139
-15.5 | -1.3074 | 0.01512 | -0.0666 | -86.4683
-15 | -1.2811 | 0.01445 | -0.0624 | -88.6574
-14.5 | -1.2417 | 0.01384 | -0.0605 | -89.7182
-14 | -1.1986 | 0.01326 | -0.0592 | -90.3922
-13.5 | -1.1529 | 0.01274 | -0.0582 | -90.4945
-13 | -1.1049 | 0.01227 | -0.0575 | -90.0489
-12.5 | -1.0588 | 0.0116 | -0.0566 | -91.2759
-12 | -1.0102 | 0.01103 | -0.056 | -91.5866
-11.5 | -0.9594 | 0.01057 | -0.0557 | -90.7663
-11 | -0.9074 | 0.01016 | -0.0556 | -89.311
-10.5 | -0.8546 | 0.00976 | -0.0556 | -87.5615
-10 | -0.8011 | 0.00939 | -0.0557 | -85.3142
-9.5 | -0.747 | 0.00905 | -0.0559 | -82.5414
-9 | -0.6922 | 0.00873 | -0.0561 | -79.2898
-8.5 | -0.637 | 0.0084 | -0.0565 | -75.8333
-8 | -0.5824 | 0.00799 | -0.0567 | -72.8911
-7.5 | -0.5265 | 0.00771 | -0.0571 | -68.2879
-7 | -0.4699 | 0.00744 | -0.0577 | -63.1586
-6.5 | -0.413 | 0.0072 | -0.0583 | -57.3611
-6 | -0.3557 | 0.007 | -0.0589 | -50.8143
-5.5 | -0.2984 | 0.00679 | -0.0596 | -43.947
-5 | -0.2408 | 0.00655 | -0.0603 | -36.7634
-4.5 | -0.1828 | 0.00637 | -0.061 | -28.697
-4 | -0.1248 | 0.00622 | -0.0618 | -20.0643
-3.5 | -0.0664 | 0.00604 | -0.0627 | -10.9934
-3 | -0.0081 | 0.00588 | -0.0635 | -1.3776
-2.5 | 0.0498 | 0.00569 | -0.0643 | 8.7522
-0.5 | 0.2779 | 0.004 | -0.0675 | 69.475
0 | 0.3363 | 0.00381 | -0.0684 | 88.2677
0.5 | 0.3956 | 0.00382 | -0.0695 | 103.5602
1 | 0.4548 | 0.00385 | -0.0705 | 118.1299
1.5 | 0.5141 | 0.0039 | -0.0715 | 131.8205
2 | 0.573 | 0.00397 | -0.0725 | 144.3325
2.5 | 0.6316 | 0.00408 | -0.0734 | 154.8039
3 | 0.6895 | 0.00422 | -0.0743 | 163.3886
3.5 | 0.7407 | 0.00487 | -0.0741 | 152.0945
4.5 | 0.8294 | 0.0068 | -0.0714 | 121.9706
5 | 0.8738 | 0.00754 | -0.0699 | 115.8886
5.5 | 0.9149 | 0.00831 | -0.0679 | 110.0963
6 | 0.9557 | 0.00895 | -0.0657 | 106.7821
6.5 | 0.9935 | 0.00956 | -0.063 | 103.9226
7 | 1.0229 | 0.01 | -0.0586 | 102.29
7.5 | 1.0535 | 0.01054 | -0.0546 | 99.9526
8 | 1.0853 | 0.01116 | -0.0512 | 97.2491
8.5 | 1.1194 | 0.01178 | -0.0484 | 95.0255
9 | 1.1504 | 0.01254 | -0.0452 | 91.7384
9.5 | 1.18 | 0.01322 | -0.0417 | 89.2587
10.5 | 1.255 | 0.0152 | -0.039 | 82.5658
11 | 1.2883 | 0.01628 | -0.037 | 79.1339
11.5 | 1.3203 | 0.01746 | -0.0349 | 75.6186
12 | 1.3506 | 0.0188 | -0.0328 | 71.8404
12.5 | 1.3782 | 0.02032 | -0.0305 | 67.8248
13 | 1.4065 | 0.02187 | -0.0285 | 64.3118
13.5 | 1.4362 | 0.0234 | -0.0268 | 61.3761
14 | 1.4646 | 0.02506 | -0.0251 | 58.4437
14.5 | 1.4911 | 0.02693 | -0.0235 | 55.3695
15 | 1.5164 | 0.02894 | -0.0219 | 52.3981
15.5 | 1.5378 | 0.03131 | -0.0201 | 49.1153
16 | 1.5608 | 0.03361 | -0.0186 | 46.4386
16.5 | 1.5842 | 0.03595 | -0.0174 | 44.0668
17 | 1.6063 | 0.03848 | -0.0163 | 41.7438
17.5 | 1.6264 | 0.04124 | -0.0152 | 39.4374
18 | 1.6448 | 0.04424 | -0.0143 | 37.179
18.5 | 1.6615 | 0.04748 | -0.0135 | 34.9937
19 | 1.6748 | 0.05113 | -0.0128 | 32.7557
19.5 | 1.6863 | 0.05513 | -0.0124 | 30.5877
20 | 1.7003 | 0.05899 | -0.0123 | 28.8235

## 91. Re 7M Mach 0.10 (1)
BIGFOIL.COM POLAR EXPORT
NACA65-416 a=0.6
NACA65-416 a=0.6 |  |  |  | Cl Max: | 1.459 | at alpha= | 12.5 | deg
JavaFoil+Calcfoil stall+Eppler ext transition |  |  |  | L/D Max: | 145.194 | at alpha= | 4 | deg
Re: | 7000000 |  |  | Cd Min: | 0.0047 | at alpha= | -1.5 | deg
Mach: | 0.1 |  |  | Cl=0 at alpha= | -2.8115 | deg
|  |  |  | @ Cl=0.1, Cd= | 0.00473
|  |  |  | @ Cl=0.4, Cd= | 0.0048074
|  |  |  | @ Cl=0.6, Cd= | 0.0050647
alpha (deg) | Cl | Cd | Cm | Cl/Cd
-18.5 | -0.696 | 0.14244 | -0.016 | -4.886
-18 | -0.718 | 0.13425 | -0.017 | -5.351
-17.5 | -0.739 | 0.12747 | -0.018 | -5.798
-17 | -0.758 | 0.11936 | -0.019 | -6.355
-16.5 | -0.777 | 0.11146 | -0.02 | -6.967
-16 | -0.79 | 0.10474 | -0.021 | -7.543
-15.5 | -0.804 | 0.09351 | -0.023 | -8.596
-15 | -0.819 | 0.08009 | -0.025 | -10.233
-14.5 | -0.892 | 0.03584 | -0.033 | -24.891
-14 | -0.93 | 0.02065 | -0.036 | -45.016
-13.5 | -0.936 | 0.01695 | -0.037 | -55.216
-13 | -0.931 | 0.01499 | -0.038 | -62.098
-12.5 | -0.918 | 0.01346 | -0.04 | -68.206
-12 | -0.901 | 0.01233 | -0.041 | -73.068
-11.5 | -0.878 | 0.01144 | -0.042 | -76.745
-11 | -0.85 | 0.01089 | -0.043 | -78.098
-10.5 | -0.819 | 0.01034 | -0.044 | -79.195
-10 | -0.783 | 0.009 | -0.045 | -86.983
-9.5 | -0.745 | 0.00957 | -0.046 | -77.843
-9 | -0.7 | 0.00915 | -0.047 | -76.526
-8.5 | -0.652 | 0.00884 | -0.047 | -73.711
-8 | -0.601 | 0.00856 | -0.048 | -70.192
-7.5 | -0.548 | 0.00821 | -0.049 | -66.766
-7 | -0.494 | 0.00799 | -0.05 | -61.852
-6.5 | -0.439 | 0.00778 | -0.051 | -56.397
-6 | -0.382 | 0.00754 | -0.052 | -50.652
-5.5 | -0.324 | 0.00731 | -0.053 | -44.305
-5 | -0.265 | 0.0071 | -0.054 | -37.303
-4.5 | -0.205 | 0.00692 | -0.055 | -29.669
-4 | -0.145 | 0.00678 | -0.056 | -21.382
-3.5 | -0.084 | 0.00668 | -0.056 | -12.618
-3 | -0.023 | 0.00655 | -0.057 | -3.533
-2.5 | 0.038 | 0.00643 | -0.058 | 5.951
-2 | 0.1 | 0.00473 | -0.059 | 21.09
-1.5 | 0.162 | 0.0047 | -0.06 | 34.42
-1 | 0.223 | 0.00472 | -0.061 | 47.373
-0.5 | 0.285 | 0.00473 | -0.062 | 60.214
0 | 0.347 | 0.00479 | -0.063 | 72.433
0.5 | 0.408 | 0.00481 | -0.064 | 84.839
1 | 0.47 | 0.00488 | -0.065 | 96.325
1.5 | 0.532 | 0.00495 | -0.066 | 107.349
2 | 0.593 | 0.00505 | -0.067 | 117.468
2.5 | 0.655 | 0.00518 | -0.067 | 126.39
3 | 0.716 | 0.00532 | -0.068 | 134.56
3.5 | 0.777 | 0.00551 | -0.069 | 141.025
4 | 0.834 | 0.00574 | -0.07 | 145.194
4.5 | 0.887 | 0.00666 | -0.071 | 133.32
5 | 0.942 | 0.00741 | -0.071 | 127.193
5.5 | 0.996 | 0.00824 | -0.072 | 120.9
6 | 1.045 | 0.01081 | -0.072 | 96.741
6.5 | 1.097 | 0.01139 | -0.073 | 96.262
7 | 1.146 | 0.01188 | -0.074 | 96.472
7.5 | 1.193 | 0.01238 | -0.075 | 96.378
8 | 1.238 | 0.01296 | -0.076 | 95.519
8.5 | 1.281 | 0.01352 | -0.076 | 94.733
9 | 1.32 | 0.0142 | -0.077 | 92.96
9.5 | 1.355 | 0.01492 | -0.078 | 90.876
10 | 1.387 | 0.01565 | -0.078 | 88.613
10.5 | 1.412 | 0.01643 | -0.079 | 85.924
11 | 1.431 | 0.01729 | -0.08 | 82.774
11.5 | 1.446 | 0.01795 | -0.081 | 80.577
12 | 1.455 | 0.01903 | -0.081 | 76.458
12.5 | 1.459 | 0.01989 | -0.082 | 73.389
13 | 1.458 | 0.02121 | -0.082 | 68.734
13.5 | 1.448 | 0.02222 | -0.083 | 65.16
14 | 1.43 | 0.0237 | -0.084 | 60.352
14.5 | 1.407 | 0.02509 | -0.084 | 56.079
15 | 1.378 | 0.027 | -0.085 | 51.028
15.5 | 1.344 | 0.02906 | -0.085 | 46.253
16 | 1.307 | 0.03081 | -0.086 | 42.427
16.5 | 1.263 | 0.03459 | -0.086 | 36.516
17 | 1.219 | 0.03762 | -0.086 | 32.403
17.5 | 1.172 | 0.04142 | -0.086 | 28.294

## 92. Re 7M Mach 0.10 (2)
BIGFOIL.COM POLAR EXPORT
NACA65-416 a=0.6
NACA65-416 a=0.6 |  |  |  | Cl Max: | 1.6954 | at alpha= | 20 | deg
XFOIL ncrit=9 |  |  |  | L/D Max: | 164.455 | at alpha= | 3 | deg
Re: | 7000000 |  |  | Cd Min: | 0.06189 | at alpha= | 20 | deg
Mach: | 0.1 |  |  | Cl=0 at alpha= | -2.9315 | deg
|  |  |  | @ Cl=0.1, Cd= | 0.0054278
|  |  |  | @ Cl=0.4, Cd= | 0.0038212
|  |  |  | @ Cl=0.6, Cd= | 0.0040134
alpha (deg) | Cl | Cd | Cm | Cl/Cd
-20 | -1.4694 | 0.03459 | -0.0896 | -42.4805
-19.5 | -1.461 | 0.03119 | -0.0891 | -46.8419
-19 | -1.4484 | 0.02821 | -0.0883 | -51.3435
-18.5 | -1.433 | 0.02562 | -0.0871 | -55.9329
-18 | -1.4148 | 0.02337 | -0.0855 | -60.5392
-17.5 | -1.3982 | 0.02121 | -0.0833 | -65.9217
-17 | -1.3797 | 0.01935 | -0.0807 | -71.3023
-16.5 | -1.3575 | 0.01786 | -0.0778 | -76.0078
-16 | -1.3327 | 0.01663 | -0.0747 | -80.1383
-15.5 | -1.3054 | 0.01568 | -0.0714 | -83.2526
-15 | -1.2791 | 0.01485 | -0.0673 | -86.1347
-14.5 | -1.2473 | 0.01422 | -0.0637 | -87.7145
-14 | -1.2053 | 0.01358 | -0.0619 | -88.7555
-13.5 | -1.1601 | 0.01301 | -0.0606 | -89.1699
-13 | -1.1121 | 0.01251 | -0.0597 | -88.8969
-12.5 | -1.0645 | 0.01193 | -0.0587 | -89.2288
-12 | -1.017 | 0.01123 | -0.0578 | -90.561
-11.5 | -0.9661 | 0.01073 | -0.0573 | -90.0373
-11 | -0.9139 | 0.0103 | -0.057 | -88.7282
-10.5 | -0.8607 | 0.00988 | -0.0568 | -87.1154
-10 | -0.8067 | 0.00949 | -0.0568 | -85.0053
-9.5 | -0.7522 | 0.00913 | -0.0568 | -82.3877
-9 | -0.697 | 0.0088 | -0.057 | -79.2045
-8.5 | -0.641 | 0.00849 | -0.0573 | -75.5006
-8 | -0.5863 | 0.00805 | -0.0574 | -72.8323
-7.5 | -0.53 | 0.00775 | -0.0578 | -68.3871
-7 | -0.473 | 0.00747 | -0.0583 | -63.3199
-6.5 | -0.4156 | 0.00723 | -0.0588 | -57.4827
-6 | -0.3579 | 0.00702 | -0.0594 | -50.9829
-5.5 | -0.3001 | 0.00681 | -0.0601 | -44.0675
-5 | -0.2422 | 0.00656 | -0.0607 | -36.9207
-4.5 | -0.1838 | 0.00639 | -0.0615 | -28.7637
-4 | -0.1254 | 0.00624 | -0.0623 | -20.0962
-3.5 | -0.0667 | 0.00605 | -0.0631 | -11.0248
-3 | -0.008 | 0.00589 | -0.0639 | -1.3582
-2.5 | 0.0504 | 0.00571 | -0.0647 | 8.8266
-2 | 0.1084 | 0.00538 | -0.0655 | 20.1487
-1.5 | 0.1658 | 0.005 | -0.0663 | 33.16
-1 | 0.2227 | 0.00453 | -0.0671 | 49.1611
-0.5 | 0.2797 | 0.004 | -0.0679 | 69.925
0 | 0.3384 | 0.00382 | -0.0688 | 88.5864
0.5 | 0.3982 | 0.00382 | -0.0699 | 104.2408
1 | 0.4577 | 0.00386 | -0.0709 | 118.5751
1.5 | 0.5174 | 0.0039 | -0.072 | 132.6667
2 | 0.5767 | 0.00397 | -0.0729 | 145.2645
2.5 | 0.6357 | 0.00408 | -0.0739 | 155.8088
3 | 0.694 | 0.00422 | -0.0747 | 164.455
3.5 | 0.7456 | 0.00487 | -0.0745 | 153.1006
4.5 | 0.8339 | 0.00683 | -0.0716 | 122.0937
5 | 0.8779 | 0.00759 | -0.07 | 115.6653
5.5 | 0.9186 | 0.00837 | -0.0678 | 109.7491
6 | 0.9586 | 0.00902 | -0.0654 | 106.2749
6.5 | 0.9943 | 0.00963 | -0.0622 | 103.2503
7 | 1.0207 | 0.01013 | -0.0571 | 100.7601
7.5 | 1.0525 | 0.0107 | -0.0534 | 98.3645
8 | 1.0849 | 0.01135 | -0.0501 | 95.5859
8.5 | 1.1191 | 0.01201 | -0.0472 | 93.1807
9 | 1.1504 | 0.0128 | -0.044 | 89.875
9.5 | 1.1793 | 0.0135 | -0.0403 | 87.3556
10.5 | 1.2553 | 0.01562 | -0.0378 | 80.3649
11 | 1.2894 | 0.01671 | -0.0358 | 77.1634
11.5 | 1.3215 | 0.01795 | -0.0337 | 73.6212
12 | 1.3517 | 0.01934 | -0.0315 | 69.8914
12.5 | 1.379 | 0.02095 | -0.0291 | 65.8234
13 | 1.4081 | 0.02252 | -0.0272 | 62.5266
13.5 | 1.4371 | 0.02417 | -0.0254 | 59.458
14 | 1.465 | 0.02596 | -0.0236 | 56.433
14.5 | 1.4914 | 0.02791 | -0.0219 | 53.436
15 | 1.5175 | 0.02994 | -0.0203 | 50.6847
15.5 | 1.5383 | 0.03245 | -0.0184 | 47.4052
16 | 1.5616 | 0.03483 | -0.017 | 44.8349
16.5 | 1.584 | 0.03737 | -0.0157 | 42.3869
17 | 1.6066 | 0.03995 | -0.0145 | 40.2153
17.5 | 1.627 | 0.04279 | -0.0135 | 38.0229
18 | 1.6432 | 0.04612 | -0.0124 | 35.6288
18.5 | 1.6575 | 0.04972 | -0.0116 | 33.3367
19 | 1.6692 | 0.05374 | -0.011 | 31.0607
19.5 | 1.6831 | 0.05768 | -0.0107 | 29.18
20 | 1.6954 | 0.06189 | -0.0107 | 27.3938

## 93. Re 7M Mach 0.25 (1)
BIGFOIL.COM POLAR EXPORT
NACA65-416 a=0.6
NACA65-416 a=0.6 |  |  |  | Cl Max: | 1.413 | at alpha= | 11 | deg
JavaFoil+Calcfoil stall+Eppler ext transition |  |  |  | L/D Max: | 156.839 | at alpha= | 4 | deg
Re: | 7000000 |  |  | Cd Min: | 0.00471 | at alpha= | -1 | deg
Mach: | 0.25 |  |  | Cl=0 at alpha= | -2.8095 | deg
|  |  |  | @ Cl=0.1, Cd= | 0.0048425
|  |  |  | @ Cl=0.4, Cd= | 0.0048737
|  |  |  | @ Cl=0.6, Cd= | 0.0051144
alpha (deg) | Cl | Cd | Cm | Cl/Cd
-17 | -0.473 | 0.14154 | -0.016 | -3.345
-16.5 | -0.526 | 0.13066 | -0.017 | -4.026
-16 | -0.572 | 0.12281 | -0.017 | -4.655
-15.5 | -0.61 | 0.11452 | -0.018 | -5.323
-15 | -0.643 | 0.10739 | -0.019 | -5.986
-14.5 | -0.672 | 0.09847 | -0.02 | -6.82
-14 | -0.695 | 0.09126 | -0.022 | -7.613
-13.5 | -0.715 | 0.08121 | -0.024 | -8.809
-13 | -0.743 | 0.06228 | -0.03 | -11.923
-12.5 | -0.837 | 0.01863 | -0.039 | -44.923
-12 | -0.844 | 0.01505 | -0.041 | -56.074
-11.5 | -0.839 | 0.01314 | -0.042 | -63.839
-11 | -0.825 | 0.01191 | -0.044 | -69.337
-10.5 | -0.804 | 0.01115 | -0.045 | -72.055
-10 | -0.776 | 0.0105 | -0.046 | -73.892
-9.5 | -0.742 | 0.01006 | -0.047 | -73.744
-9 | -0.706 | 0.0096 | -0.048 | -73.519
-8.5 | -0.659 | 0.0092 | -0.049 | -71.674
-8 | -0.61 | 0.00881 | -0.05 | -69.246
-7.5 | -0.558 | 0.00856 | -0.051 | -65.193
-7 | -0.504 | 0.00822 | -0.052 | -61.313
-6.5 | -0.448 | 0.00799 | -0.052 | -56.062
-6 | -0.391 | 0.0077 | -0.053 | -50.757
-5.5 | -0.332 | 0.00747 | -0.054 | -44.422
-5 | -0.272 | 0.00725 | -0.055 | -37.47
-4.5 | -0.211 | 0.00707 | -0.056 | -29.783
-4 | -0.149 | 0.00689 | -0.057 | -21.602
-3.5 | -0.087 | 0.00674 | -0.058 | -12.833
-3 | -0.024 | 0.00661 | -0.059 | -3.598
-2.5 | 0.039 | 0.00652 | -0.06 | 6.027
-2 | 0.103 | 0.00476 | -0.061 | 21.535
-1.5 | 0.166 | 0.00473 | -0.062 | 35.166
-1 | 0.23 | 0.00471 | -0.063 | 48.747
-0.5 | 0.293 | 0.0048 | -0.064 | 61.015
0 | 0.356 | 0.00486 | -0.065 | 73.395
0.5 | 0.42 | 0.00488 | -0.066 | 86.064
1 | 0.483 | 0.00495 | -0.067 | 97.563
1.5 | 0.546 | 0.00503 | -0.067 | 108.673
2 | 0.61 | 0.00513 | -0.068 | 118.842
2.5 | 0.673 | 0.00528 | -0.069 | 127.514
3 | 0.736 | 0.00546 | -0.07 | 134.791
3.5 | 0.799 | 0.00563 | -0.071 | 141.838
4 | 0.854 | 0.00545 | -0.072 | 156.839
4.5 | 0.909 | 0.00688 | -0.072 | 132.059
5 | 0.965 | 0.00771 | -0.073 | 125.18
5.5 | 1.02 | 0.00868 | -0.074 | 117.411
6 | 1.069 | 0.01145 | -0.074 | 93.364
6.5 | 1.121 | 0.01192 | -0.075 | 94.072
7 | 1.17 | 0.01246 | -0.076 | 93.873
7.5 | 1.217 | 0.01305 | -0.077 | 93.196
8 | 1.26 | 0.01364 | -0.077 | 92.341
8.5 | 1.299 | 0.01435 | -0.078 | 90.533
9 | 1.335 | 0.01512 | -0.079 | 88.264
9.5 | 1.366 | 0.0159 | -0.08 | 85.897
10 | 1.39 | 0.01683 | -0.08 | 82.612
10.5 | 1.405 | 0.01778 | -0.081 | 79.033
11 | 1.413 | 0.01869 | -0.082 | 75.57
11.5 | 1.412 | 0.01963 | -0.082 | 71.9
12 | 1.402 | 0.02092 | -0.083 | 67.022
12.5 | 1.385 | 0.02218 | -0.084 | 62.44
13 | 1.358 | 0.02359 | -0.084 | 57.561
13.5 | 1.317 | 0.02546 | -0.085 | 51.711
14 | 1.262 | 0.02736 | -0.085 | 46.129
14.5 | 1.198 | 0.02966 | -0.086 | 40.394
15 | 1.12 | 0.034 | -0.086 | 32.951
15.5 | 1.033 | 0.0398 | -0.085 | 25.962
16 | 0.84 | 0.10722 | -0.061 | 7.836

## 94. Re 7M Mach 0.25 (2)
BIGFOIL.COM POLAR EXPORT
NACA65-416 a=0.6
NACA65-416 a=0.6 |  |  |  | Cl Max: | 1.6467 | at alpha= | 19.5 | deg
XFOIL ncrit=9 |  |  |  | L/D Max: | 168.756 | at alpha= | 3 | deg
Re: | 7000000 |  |  | Cd Min: | 0.08163 | at alpha= | 20 | deg
Mach: | 0.25 |  |  | Cl=0 at alpha= | -2.9399 | deg
|  |  |  | @ Cl=0.1, Cd= | 0.0055388
|  |  |  | @ Cl=0.4, Cd= | 0.003854
|  |  |  | @ Cl=0.6, Cd= | 0.004015
alpha (deg) | Cl | Cd | Cm | Cl/Cd
-20 | -1.2137 | 0.07784 | -0.0825 | -15.5922
-19.5 | -1.2659 | 0.0632 | -0.0927 | -20.0301
-19 | -1.2962 | 0.05284 | -0.0988 | -24.5307
-18.5 | -1.3134 | 0.04507 | -0.1021 | -29.1413
-18 | -1.3176 | 0.03925 | -0.1034 | -33.5694
-17.5 | -1.3277 | 0.03355 | -0.1036 | -39.5738
-17 | -1.3127 | 0.03014 | -0.1027 | -43.5534
-16.5 | -1.3074 | 0.02633 | -0.1011 | -49.6544
-16 | -1.2894 | 0.02366 | -0.0988 | -54.497
-15.5 | -1.2773 | 0.02091 | -0.0956 | -61.0856
-15 | -1.2557 | 0.01895 | -0.0921 | -66.2639
-14.5 | -1.2248 | 0.01764 | -0.0886 | -69.4331
-14 | -1.1991 | 0.01628 | -0.0842 | -73.6548
-13.5 | -1.1724 | 0.01519 | -0.0791 | -77.1824
-13 | -1.1376 | 0.01449 | -0.0746 | -78.5093
-12.5 | -1.0918 | 0.01376 | -0.0719 | -79.3459
-12 | -1.0428 | 0.01306 | -0.0698 | -79.8469
-11.5 | -0.9984 | 0.01197 | -0.0672 | -83.4085
-11 | -0.9473 | 0.01123 | -0.0655 | -84.3544
-10.5 | -0.8925 | 0.01067 | -0.0644 | -83.6457
-10 | -0.8368 | 0.01016 | -0.0635 | -82.3622
-9.5 | -0.7803 | 0.0097 | -0.0628 | -80.4433
-9 | -0.7231 | 0.00924 | -0.0623 | -78.2576
-8.5 | -0.665 | 0.00885 | -0.062 | -75.1412
-8 | -0.6063 | 0.00852 | -0.0619 | -71.162
-7.5 | -0.5491 | 0.00802 | -0.0616 | -68.4663
-7 | -0.49 | 0.00768 | -0.0617 | -63.8021
-6.5 | -0.4303 | 0.0074 | -0.062 | -58.1486
-6 | -0.3703 | 0.00716 | -0.0624 | -51.7179
-5.5 | -0.3099 | 0.00693 | -0.0629 | -44.7186
-5 | -0.2498 | 0.00667 | -0.0633 | -37.4513
-4.5 | -0.1895 | 0.00647 | -0.0639 | -29.289
-4 | -0.1287 | 0.00631 | -0.0647 | -20.3962
-3.5 | -0.0679 | 0.00611 | -0.0654 | -11.1129
-3 | -0.0073 | 0.00596 | -0.0662 | -1.2248
-2.5 | 0.0534 | 0.00578 | -0.067 | 9.2388
-2 | 0.1133 | 0.00547 | -0.0678 | 20.713
-1.5 | 0.1724 | 0.00509 | -0.0685 | 33.8703
-1 | 0.2312 | 0.00456 | -0.0693 | 50.7018
-0.5 | 0.2898 | 0.00404 | -0.0701 | 71.7327
0 | 0.3504 | 0.00387 | -0.0711 | 90.5426
0.5 | 0.4124 | 0.00385 | -0.0722 | 107.1169
1 | 0.4739 | 0.0039 | -0.0732 | 121.5128
1.5 | 0.5358 | 0.00395 | -0.0743 | 135.6456
2 | 0.5972 | 0.00401 | -0.0754 | 148.9277
2.5 | 0.6583 | 0.00412 | -0.0763 | 159.7816
3 | 0.7189 | 0.00426 | -0.0772 | 168.7559
3.5 | 0.7725 | 0.00486 | -0.0769 | 158.9506
4 | 0.8146 | 0.00609 | -0.0747 | 133.7603
4.5 | 0.8581 | 0.007 | -0.0727 | 122.5857
5 | 0.8993 | 0.00785 | -0.0701 | 114.5605
5.5 | 0.9364 | 0.00867 | -0.0667 | 108.0046
6 | 0.9622 | 0.00939 | -0.0611 | 102.4707
6.5 | 0.9835 | 0.01022 | -0.0549 | 96.2329
7 | 1.0147 | 0.01099 | -0.0509 | 92.3294
7.5 | 1.0496 | 0.01175 | -0.0477 | 89.3277
8 | 1.0842 | 0.01256 | -0.0445 | 86.3217
8.5 | 1.1178 | 0.01347 | -0.0414 | 82.9844
9 | 1.1509 | 0.01441 | -0.0382 | 79.8681
9.5 | 1.1958 | 0.01532 | -0.0375 | 78.0548
10.5 | 1.2601 | 0.01799 | -0.0319 | 70.0445
11 | 1.2938 | 0.0194 | -0.0296 | 66.6907
11.5 | 1.3248 | 0.02098 | -0.0271 | 63.1459
12 | 1.3534 | 0.02283 | -0.0245 | 59.2816
12.5 | 1.3832 | 0.02468 | -0.0222 | 56.0454
13 | 1.4137 | 0.02657 | -0.0201 | 53.2066
13.5 | 1.443 | 0.02861 | -0.018 | 50.4369
14 | 1.4694 | 0.03093 | -0.0159 | 47.5073
14.5 | 1.4916 | 0.03365 | -0.0136 | 44.3269
15 | 1.5162 | 0.03631 | -0.0117 | 41.7571
15.5 | 1.5403 | 0.03909 | -0.01 | 39.4039
16 | 1.5629 | 0.04208 | -0.0083 | 37.1412
16.5 | 1.5829 | 0.04542 | -0.0068 | 34.8503
17 | 1.5977 | 0.04936 | -0.0054 | 32.3683
17.5 | 1.6136 | 0.05337 | -0.0044 | 30.2342
18 | 1.6271 | 0.05782 | -0.0037 | 28.1408
18.5 | 1.6369 | 0.06279 | -0.0033 | 26.0694
19 | 1.6455 | 0.06813 | -0.0033 | 24.1524
19.5 | 1.6467 | 0.07449 | -0.0039 | 22.1063
20 | 1.6439 | 0.08163 | -0.0051 | 20.1384

## 95. Re 7M Mach 0.50 (1)
BIGFOIL.COM POLAR EXPORT
NACA65-416 a=0.6
NACA65-416 a=0.6 |  |  |  | Cl Max: | 1.375 | at alpha= | 20 | deg
JavaFoil+Calcfoil stall+Eppler ext transition |  |  |  | L/D Max: | 145.065 | at alpha= | 3.5 | deg
Re: | 7000000 |  |  | Cd Min: | 0.00496 | at alpha= | -1.5 | deg
Mach: | 0.5 |  |  | Cl=0 at alpha= | -2.8099 | deg
|  |  |  | @ Cl=0.1, Cd= | 0.0067396
|  |  |  | @ Cl=0.4, Cd= | 0.0051011
|  |  |  | @ Cl=0.6, Cd= | 0.0054706
alpha (deg) | Cl | Cd | Cm | Cl/Cd
-20 | -0.962 | 0.15531 | -0.02 | -6.193
-19.5 | -0.933 | 0.14877 | -0.02 | -6.272
-19 | -0.905 | 0.14449 | -0.02 | -6.267
-18.5 | -0.881 | 0.14275 | -0.021 | -6.175
-18 | -0.853 | 0.13382 | -0.022 | -6.374
-17.5 | -0.823 | 0.1328 | -0.021 | -6.197
-17 | -0.794 | 0.12804 | -0.021 | -6.201
-16.5 | -0.766 | 0.12333 | -0.021 | -6.215
-16 | -0.74 | 0.12257 | -0.023 | -6.039
-15.5 | -0.712 | 0.11385 | -0.023 | -6.252
-15 | -0.683 | 0.11023 | -0.022 | -6.195
-14.5 | -0.656 | 0.10185 | -0.023 | -6.436
-14 | -0.628 | 0.09427 | -0.024 | -6.664
-13.5 | -0.601 | 0.08732 | -0.024 | -6.879
-13 | -0.571 | 0.09355 | -0.024 | -6.108
-12.5 | -0.544 | 0.08672 | -0.024 | -6.268
-12 | -0.517 | 0.07855 | -0.026 | -6.582
-11.5 | -0.491 | 0.07133 | -0.028 | -6.881
-11 | -0.467 | 0.06294 | -0.031 | -7.412
-10.5 | -0.511 | 0.01637 | -0.048 | -31.186
-10 | -0.403 | 0.07269 | -0.024 | -5.543
-9.5 | -0.376 | 0.06243 | -0.026 | -6.015
-9 | -0.348 | 0.05617 | -0.028 | -6.202
-8.5 | -0.383 | 0.01297 | -0.053 | -29.519
-8 | -0.528 | 0.01173 | -0.054 | -45.008
-7.5 | -0.545 | 0.01025 | -0.056 | -53.156
-7 | -0.518 | 0.00958 | -0.057 | -54.07
-6.5 | -0.476 | 0.00921 | -0.059 | -51.631
-6 | -0.422 | 0.00868 | -0.06 | -48.589
-5.5 | -0.362 | 0.00826 | -0.061 | -43.825
-5 | -0.299 | 0.00792 | -0.062 | -37.757
-4.5 | -0.233 | 0.00765 | -0.063 | -30.47
-4 | -0.165 | 0.00735 | -0.064 | -22.496
-3.5 | -0.096 | 0.00715 | -0.065 | -13.471
-3 | -0.027 | 0.00701 | -0.066 | -3.785
-2.5 | 0.044 | 0.00685 | -0.067 | 6.396
-2 | 0.115 | 0.00671 | -0.068 | 17.065
-1.5 | 0.186 | 0.00496 | -0.069 | 37.462
-1 | 0.257 | 0.00498 | -0.07 | 51.506
-0.5 | 0.328 | 0.00504 | -0.071 | 65.003
0 | 0.399 | 0.0051 | -0.072 | 78.165
0.5 | 0.469 | 0.00518 | -0.073 | 90.688
1 | 0.54 | 0.00531 | -0.074 | 101.79
1.5 | 0.611 | 0.0055 | -0.075 | 110.976
2 | 0.679 | 0.00497 | -0.076 | 136.624
2.5 | 0.748 | 0.00561 | -0.077 | 133.251
3 | 0.816 | 0.00583 | -0.078 | 140.016
3.5 | 0.884 | 0.0061 | -0.079 | 145.065
4 | 0.941 | 0.00728 | -0.079 | 129.199
4.5 | 1.003 | 0.00808 | -0.08 | 124.172
5 | 1.062 | 0.00952 | -0.081 | 111.518
5.5 | 1.116 | 0.01301 | -0.081 | 85.732
6 | 1.169 | 0.01398 | -0.082 | 83.629
6.5 | 1.216 | 0.01479 | -0.083 | 82.209
7 | 1.254 | 0.01572 | -0.084 | 79.819
7.5 | 1.28 | 0.01674 | -0.085 | 76.493
8 | 1.286 | 0.01797 | -0.086 | 71.577
8.5 | 1.255 | 0.01948 | -0.086 | 64.46
9 | 1.117 | 0.02143 | -0.087 | 52.151
9.5 | 0.812 | 0.02375 | -0.088 | 34.209
10 | 0.845 | 0.02374 | -0.089 | 35.615
10.5 | 0.876 | 0.02545 | -0.089 | 34.413
11 | 0.902 | 0.02904 | -0.09 | 31.051
11.5 | 0.792 | 0.08364 | -0.048 | 9.474
12 | 0.965 | 0.03037 | -0.091 | 31.769
12.5 | 0.99 | 0.03388 | -0.091 | 29.233
13 | 0.879 | 0.09426 | -0.056 | 9.325
13.5 | 0.911 | 0.08941 | -0.06 | 10.188
14 | 0.929 | 0.1002 | -0.054 | 9.276
14.5 | 1.019 | 0.07683 | -0.08 | 13.265
15 | 0.998 | 0.10917 | -0.066 | 9.144
15.5 | 1.011 | 0.1156 | -0.058 | 8.75
16 | 1.068 | 0.10681 | -0.074 | 9.997
16.5 | 1.155 | 0.08192 | -0.088 | 14.103
17 | 1.093 | 0.12692 | -0.062 | 8.61
17.5 | 1.233 | 0.07464 | -0.092 | 16.517
18 | 1.28 | 0.07082 | -0.095 | 18.069
18.5 | 1.173 | 0.13977 | -0.065 | 8.394
19 | 1.219 | 0.13652 | -0.074 | 8.933
19.5 | 1.34 | 0.08963 | -0.094 | 14.946
20 | 1.375 | 0.09043 | -0.096 | 15.204

## 96. Re 7M Mach 0.50 (2)
BIGFOIL.COM POLAR EXPORT
NACA65-416 a=0.6
NACA65-416 a=0.6 |  |  |  | Cl Max: | 1.3278 | at alpha= | 12 | deg
XFOIL ncrit=9 |  |  |  | L/D Max: | 185.491 | at alpha= | 3 | deg
Re: | 7000000 |  |  | Cd Min: | 0.15896 | at alpha= | 17 | deg
Mach: | 0.5 |  |  | Cl=0 at alpha= | -2.9814 | deg
|  |  |  | @ Cl=0.1, Cd= | 0.0059815
|  |  |  | @ Cl=0.4, Cd= | 0.0040617
|  |  |  | @ Cl=0.6, Cd= | 0.004139
alpha (deg) | Cl | Cd | Cm | Cl/Cd
-13 | -0.3869 | 0.10658 | -0.0714 | -3.6301
-12.5 | -0.3978 | 0.0951 | -0.0787 | -4.183
-12 | -0.435 | 0.0802 | -0.0888 | -5.4239
-11.5 | -0.456 | 0.06769 | -0.0974 | -6.7366
-11 | -0.4919 | 0.05226 | -0.1092 | -9.4126
-10.5 | -0.519 | 0.04269 | -0.1152 | -12.1574
-10 | -0.557 | 0.03419 | -0.1179 | -16.2913
-9.5 | -0.5836 | 0.02804 | -0.1165 | -20.8131
-9 | -0.6118 | 0.02286 | -0.111 | -26.7629
-8.5 | -0.6407 | 0.01852 | -0.1007 | -34.595
-8 | -0.6412 | 0.01365 | -0.0925 | -46.9744
-7.5 | -0.6038 | 0.0111 | -0.0867 | -54.3964
-7 | -0.5519 | 0.00957 | -0.0824 | -57.6698
-6.5 | -0.4889 | 0.00867 | -0.0797 | -56.3899
-6 | -0.4215 | 0.00806 | -0.0779 | -52.2953
-5.5 | -0.3526 | 0.00762 | -0.0768 | -46.273
-5 | -0.2826 | 0.00726 | -0.0762 | -38.9256
-4.5 | -0.2126 | 0.00694 | -0.076 | -30.634
-4 | -0.143 | 0.00667 | -0.0759 | -21.4393
-3.5 | -0.0726 | 0.00644 | -0.0763 | -11.2733
-3 | -0.0026 | 0.00625 | -0.0768 | -0.416
-2.5 | 0.0672 | 0.00609 | -0.0774 | 11.0345
-2 | 0.1367 | 0.00586 | -0.0782 | 23.3276
-0.5 | 0.3356 | 0.00421 | -0.0802 | 79.715
0 | 0.4051 | 0.00405 | -0.0812 | 100.0247
0.5 | 0.4761 | 0.00406 | -0.0825 | 117.266
1 | 0.5477 | 0.00408 | -0.0838 | 134.2402
1.5 | 0.6186 | 0.00416 | -0.0849 | 148.7019
2 | 0.6901 | 0.00423 | -0.0861 | 163.1442
2.5 | 0.7608 | 0.00434 | -0.087 | 175.2995
3 | 0.831 | 0.00448 | -0.0877 | 185.4911
3.5 | 0.8943 | 0.00494 | -0.0871 | 181.0324
4 | 0.9268 | 0.00641 | -0.0813 | 144.5866
4.5 | 0.9417 | 0.00771 | -0.0723 | 122.1401
5.5 | 0.9431 | 0.01127 | -0.0515 | 83.6823
6 | 0.9561 | 0.01341 | -0.0445 | 71.2975
6.5 | 0.9751 | 0.01553 | -0.0386 | 62.7882
7 | 1.008 | 0.01719 | -0.0344 | 58.6387
7.5 | 1.0442 | 0.0188 | -0.0307 | 55.5426
8 | 1.0823 | 0.02037 | -0.0271 | 53.1321
8.5 | 1.1169 | 0.02219 | -0.0233 | 50.3335
9 | 1.1525 | 0.024 | -0.0194 | 48.0208
9.5 | 1.2252 | 0.02641 | -0.023 | 46.3915
10 | 1.2378 | 0.02873 | -0.0155 | 43.0839
10.5 | 1.2702 | 0.03141 | -0.0118 | 40.4394
11 | 1.2977 | 0.03457 | -0.0079 | 37.5383
11.5 | 1.3189 | 0.03828 | -0.0039 | 34.454
12 | 1.3278 | 0.04311 | 0 | 30.8003
12.5 | 1.3194 | 0.04946 | 0.0038 | 26.6761
13 | 1.3009 | 0.0571 | 0.0065 | 22.7828
13.5 | 1.2757 | 0.06612 | 0.0074 | 19.2937
14 | 1.2501 | 0.07625 | 0.0062 | 16.3948
14.5 | 1.2203 | 0.08799 | 0.0026 | 13.8686
15 | 1.1868 | 0.10129 | -0.0034 | 11.7169
15.5 | 1.1547 | 0.11553 | -0.0114 | 9.9948
16 | 1.1271 | 0.13018 | -0.0206 | 8.658
16.5 | 1.105 | 0.14467 | -0.0302 | 7.6381
17 | 1.0874 | 0.15896 | -0.0398 | 6.8407

## 97. Re 8M Mach 0.00 (1)
BIGFOIL.COM POLAR EXPORT
NACA65-416 a=0.6
NACA65-416 a=0.6 |  |  |  | Cl Max: | 1.471 | at alpha= | 13 | deg
JavaFoil+Calcfoil stall+Eppler ext transition |  |  |  | L/D Max: | 142.115 | at alpha= | 3.5 | deg
Re: | 8000000 |  |  | Cd Min: | 0.00467 | at alpha= | -1.5 | deg
Mach: | 0 |  |  | Cl=0 at alpha= | -2.8115 | deg
|  |  |  | @ Cl=0.1, Cd= | 0.005034
|  |  |  | @ Cl=0.4, Cd= | 0.0047721
|  |  |  | @ Cl=0.6, Cd= | 0.0050548
alpha (deg) | Cl | Cd | Cm | Cl/Cd
-19 | -0.72 | 0.14557 | -0.016 | -4.947
-18.5 | -0.74 | 0.13857 | -0.017 | -5.337
-18 | -0.759 | 0.12965 | -0.018 | -5.852
-17.5 | -0.776 | 0.12279 | -0.019 | -6.319
-17 | -0.792 | 0.11485 | -0.02 | -6.898
-16.5 | -0.808 | 0.10602 | -0.021 | -7.621
-16 | -0.821 | 0.09735 | -0.022 | -8.429
-15.5 | -0.842 | 0.07873 | -0.026 | -10.693
-15 | -0.906 | 0.03873 | -0.032 | -23.398
-14.5 | -0.935 | 0.02528 | -0.034 | -36.978
-14 | -0.954 | 0.01768 | -0.036 | -53.989
-13.5 | -0.954 | 0.0153 | -0.037 | -62.358
-13 | -0.944 | 0.01386 | -0.038 | -68.114
-12.5 | -0.928 | 0.01266 | -0.039 | -73.315
-12 | -0.908 | 0.01184 | -0.041 | -76.645
-11.5 | -0.884 | 0.01098 | -0.042 | -80.484
-11 | -0.854 | 0.01047 | -0.043 | -81.542
-10.5 | -0.821 | 0.00902 | -0.044 | -91.091
-10 | -0.786 | 0.00975 | -0.045 | -80.64
-9.5 | -0.744 | 0.00932 | -0.045 | -79.833
-9 | -0.699 | 0.00892 | -0.046 | -78.299
-8.5 | -0.65 | 0.00858 | -0.047 | -75.743
-8 | -0.599 | 0.00828 | -0.048 | -72.312
-7.5 | -0.547 | 0.00804 | -0.049 | -68.015
-7 | -0.492 | 0.00782 | -0.05 | -62.931
-6.5 | -0.437 | 0.00762 | -0.051 | -57.353
-6 | -0.38 | 0.00735 | -0.052 | -51.756
-5.5 | -0.322 | 0.00718 | -0.053 | -44.893
-5 | -0.264 | 0.00695 | -0.053 | -37.918
-4.5 | -0.204 | 0.00678 | -0.054 | -30.122
-4 | -0.144 | 0.00668 | -0.055 | -21.606
-3.5 | -0.084 | 0.00653 | -0.056 | -12.846
-3 | -0.023 | 0.00645 | -0.057 | -3.571
-2.5 | 0.038 | 0.00632 | -0.058 | 6.017
-2 | 0.099 | 0.00504 | -0.059 | 19.722
-1.5 | 0.161 | 0.00467 | -0.06 | 34.506
-1 | 0.222 | 0.00469 | -0.061 | 47.438
-0.5 | 0.284 | 0.00468 | -0.062 | 60.601
0 | 0.345 | 0.0047 | -0.063 | 73.47
0.5 | 0.406 | 0.00478 | -0.064 | 85.011
1 | 0.468 | 0.00483 | -0.064 | 96.877
1.5 | 0.529 | 0.0049 | -0.065 | 107.955
2 | 0.59 | 0.00504 | -0.066 | 117.057
2.5 | 0.651 | 0.00513 | -0.067 | 126.867
3 | 0.712 | 0.00532 | -0.068 | 133.816
3.5 | 0.773 | 0.00544 | -0.069 | 142.115
4 | 0.827 | 0.00599 | -0.07 | 138.128
4.5 | 0.883 | 0.00681 | -0.07 | 129.714
5 | 0.938 | 0.00758 | -0.071 | 123.752
5.5 | 0.992 | 0.00841 | -0.072 | 117.9
6 | 1.042 | 0.01052 | -0.072 | 99.061
6.5 | 1.093 | 0.01104 | -0.073 | 99.013
7 | 1.143 | 0.0115 | -0.074 | 99.351
7.5 | 1.19 | 0.01198 | -0.075 | 99.301
8 | 1.235 | 0.01251 | -0.075 | 98.769
8.5 | 1.278 | 0.01306 | -0.076 | 97.833
9 | 1.317 | 0.0137 | -0.077 | 96.155
9.5 | 1.354 | 0.01438 | -0.077 | 94.129
10 | 1.386 | 0.01508 | -0.078 | 91.942
10.5 | 1.412 | 0.01582 | -0.079 | 89.294
11 | 1.434 | 0.01665 | -0.08 | 86.126
11.5 | 1.451 | 0.01743 | -0.08 | 83.24
12 | 1.462 | 0.01814 | -0.081 | 80.597
12.5 | 1.469 | 0.01907 | -0.082 | 77.038
13 | 1.471 | 0.02026 | -0.082 | 72.602
13.5 | 1.465 | 0.02132 | -0.083 | 68.686
14 | 1.451 | 0.02261 | -0.083 | 64.166
14.5 | 1.432 | 0.02404 | -0.084 | 59.573
15 | 1.408 | 0.02563 | -0.084 | 54.933
15.5 | 1.38 | 0.02749 | -0.085 | 50.187
16 | 1.349 | 0.0291 | -0.086 | 46.341
16.5 | 1.311 | 0.0323 | -0.086 | 40.598
17 | 1.273 | 0.03476 | -0.086 | 36.626
17.5 | 1.232 | 0.03782 | -0.086 | 32.576
18 | 1.191 | 0.04055 | -0.087 | 29.361

## 98. Re 8M Mach 0.00 (2)
BIGFOIL.COM POLAR EXPORT
NACA65-416 a=0.6
NACA65-416 a=0.6 |  |  |  | Cl Max: | 1.7153 | at alpha= | 20 | deg
XFOIL ncrit=9 |  |  |  | L/D Max: | 158.794 | at alpha= | 2.5 | deg
Re: | 8000000 |  |  | Cd Min: | 0.0573 | at alpha= | 20 | deg
Mach: | 0 |  |  | Cl=0 at alpha= | -2.9264 | deg
|  |  |  | @ Cl=0.1, Cd= | 0.0053368
|  |  |  | @ Cl=0.4, Cd= | 0.0037428
|  |  |  | @ Cl=0.6, Cd= | 0.0039309
alpha (deg) | Cl | Cd | Cm | Cl/Cd
-20 | -1.5084 | 0.02954 | -0.0855 | -51.063
-19.5 | -1.4947 | 0.02685 | -0.0846 | -55.6685
-19 | -1.478 | 0.02451 | -0.0834 | -60.3019
-18.5 | -1.4593 | 0.02246 | -0.0819 | -64.9733
-18 | -1.4385 | 0.02069 | -0.08 | -69.5263
-17.5 | -1.418 | 0.01904 | -0.0776 | -74.4748
-17 | -1.3973 | 0.01755 | -0.0748 | -79.6182
-16.5 | -1.3736 | 0.01636 | -0.0717 | -83.9609
-16 | -1.3492 | 0.01535 | -0.0682 | -87.8958
-15.5 | -1.3245 | 0.01454 | -0.0641 | -91.0935
-15 | -1.2928 | 0.01393 | -0.0608 | -92.8069
-14.5 | -1.2513 | 0.01332 | -0.0592 | -93.9414
-13.5 | -1.1604 | 0.01225 | -0.0571 | -94.7265
-13 | -1.1119 | 0.0118 | -0.0565 | -94.2288
-12.5 | -1.062 | 0.01138 | -0.0561 | -93.3216
-12 | -1.0141 | 0.01072 | -0.0554 | -94.5989
-11.5 | -0.9635 | 0.01024 | -0.0551 | -94.0918
-11 | -0.9113 | 0.00982 | -0.055 | -92.8004
-10.5 | -0.8582 | 0.00943 | -0.055 | -91.0074
-10 | -0.8044 | 0.00908 | -0.0552 | -88.5903
-9.5 | -0.75 | 0.00875 | -0.0554 | -85.7143
-9 | -0.6948 | 0.00844 | -0.0557 | -82.3223
-8.5 | -0.6391 | 0.00816 | -0.0561 | -78.3211
-8 | -0.5839 | 0.00782 | -0.0565 | -74.6675
-7.5 | -0.528 | 0.00751 | -0.0569 | -70.3063
-7 | -0.4714 | 0.00724 | -0.0574 | -65.1105
-6.5 | -0.4143 | 0.00701 | -0.0581 | -59.1013
-6 | -0.3569 | 0.00682 | -0.0587 | -52.3314
-5.5 | -0.2991 | 0.00662 | -0.0595 | -45.1813
-5 | -0.2415 | 0.0064 | -0.0602 | -37.7344
-4.5 | -0.1836 | 0.00623 | -0.0609 | -29.4703
-4 | -0.1252 | 0.00608 | -0.0618 | -20.5921
-3.5 | -0.0669 | 0.0059 | -0.0626 | -11.339
-3 | -0.0086 | 0.00576 | -0.0634 | -1.4931
-2.5 | 0.0498 | 0.00558 | -0.0643 | 8.9247
-2 | 0.1076 | 0.0053 | -0.0651 | 20.3019
-1 | 0.2221 | 0.00453 | -0.0667 | 49.0287
-0.5 | 0.2791 | 0.00407 | -0.0676 | 68.5749
0 | 0.3366 | 0.00377 | -0.0685 | 89.2838
0.5 | 0.3959 | 0.00374 | -0.0695 | 105.8556
1 | 0.4552 | 0.00378 | -0.0705 | 120.4233
1.5 | 0.5142 | 0.00384 | -0.0715 | 133.9062
2 | 0.5733 | 0.00389 | -0.0726 | 147.3779
2.5 | 0.632 | 0.00398 | -0.0735 | 158.794
3.5 | 0.7368 | 0.00514 | -0.0735 | 143.3463
4 | 0.7815 | 0.00613 | -0.0722 | 127.4878
4.5 | 0.8276 | 0.00689 | -0.0711 | 120.1161
5 | 0.8732 | 0.00755 | -0.0698 | 115.6556
5.5 | 0.9156 | 0.00826 | -0.068 | 110.8475
6 | 0.9578 | 0.00886 | -0.0661 | 108.1038
6.5 | 0.9986 | 0.00939 | -0.0639 | 106.3472
7 | 1.0318 | 0.00981 | -0.0602 | 105.1784
7.5 | 1.062 | 0.0103 | -0.0561 | 103.1068
8 | 1.0951 | 0.01085 | -0.0528 | 100.9309
8.5 | 1.128 | 0.01149 | -0.0497 | 98.1723
9 | 1.161 | 0.01217 | -0.0468 | 95.3985
9.5 | 1.1937 | 0.01287 | -0.0439 | 92.7506
10.5 | 1.2643 | 0.01468 | -0.0401 | 86.124
11 | 1.298 | 0.0157 | -0.0381 | 82.6752
11.5 | 1.3299 | 0.01687 | -0.0359 | 78.8322
12 | 1.3596 | 0.01821 | -0.0337 | 74.6623
12.5 | 1.3883 | 0.01966 | -0.0315 | 70.6155
13 | 1.4186 | 0.02105 | -0.0296 | 67.3919
13.5 | 1.4477 | 0.02259 | -0.0278 | 64.0859
14 | 1.4753 | 0.02427 | -0.026 | 60.787
14.5 | 1.5009 | 0.02617 | -0.0242 | 57.3519
15 | 1.5271 | 0.02808 | -0.0226 | 54.3839
15.5 | 1.5504 | 0.03027 | -0.0209 | 51.219
16 | 1.5745 | 0.03247 | -0.0195 | 48.4909
16.5 | 1.5971 | 0.03483 | -0.0181 | 45.8541
17 | 1.6196 | 0.03728 | -0.0169 | 43.4442
17.5 | 1.6407 | 0.03989 | -0.0158 | 41.1306
18 | 1.6579 | 0.04292 | -0.0147 | 38.6277
18.5 | 1.6734 | 0.04623 | -0.0138 | 36.1973
19 | 1.6864 | 0.04987 | -0.013 | 33.8159
19.5 | 1.7012 | 0.05349 | -0.0126 | 31.8041
20 | 1.7153 | 0.0573 | -0.0124 | 29.9354

## 99. Re 8M Mach 0.10 (1)
BIGFOIL.COM POLAR EXPORT
NACA65-416 a=0.6
NACA65-416 a=0.6 |  |  |  | Cl Max: | 1.461 | at alpha= | 12.5 | deg
JavaFoil+Calcfoil stall+Eppler ext transition |  |  |  | L/D Max: | 146.244 | at alpha= | 4 | deg
Re: | 8000000 |  |  | Cd Min: | 0.00467 | at alpha= | -1 | deg
Mach: | 0.1 |  |  | Cl=0 at alpha= | -2.8115 | deg
|  |  |  | @ Cl=0.1, Cd= | 0.00505
|  |  |  | @ Cl=0.4, Cd= | 0.0047674
|  |  |  | @ Cl=0.6, Cd= | 0.0050424
alpha (deg) | Cl | Cd | Cm | Cl/Cd
-18.5 | -0.697 | 0.14118 | -0.017 | -4.934
-18 | -0.719 | 0.13288 | -0.017 | -5.41
-17.5 | -0.74 | 0.12606 | -0.018 | -5.867
-17 | -0.759 | 0.11789 | -0.019 | -6.442
-16.5 | -0.777 | 0.11132 | -0.02 | -6.977
-16 | -0.792 | 0.10283 | -0.021 | -7.698
-15.5 | -0.804 | 0.09295 | -0.023 | -8.652
-15 | -0.833 | 0.06981 | -0.027 | -11.936
-14.5 | -0.904 | 0.03054 | -0.034 | -29.605
-14 | -0.93 | 0.02032 | -0.036 | -45.801
-13.5 | -0.938 | 0.01636 | -0.037 | -57.363
-13 | -0.933 | 0.01434 | -0.039 | -65.063
-12.5 | -0.92 | 0.01311 | -0.04 | -70.128
-12 | -0.903 | 0.01194 | -0.041 | -75.614
-11.5 | -0.879 | 0.0112 | -0.042 | -78.517
-11 | -0.852 | 0.01061 | -0.043 | -80.296
-10.5 | -0.82 | 0.01008 | -0.044 | -81.305
-10 | -0.787 | 0.00989 | -0.045 | -79.534
-9.5 | -0.745 | 0.00934 | -0.046 | -79.74
-9 | -0.7 | 0.00896 | -0.047 | -78.111
-8.5 | -0.652 | 0.00858 | -0.047 | -75.961
-8 | -0.601 | 0.00838 | -0.048 | -71.744
-7.5 | -0.548 | 0.00806 | -0.049 | -68.043
-7 | -0.494 | 0.00785 | -0.05 | -62.978
-6.5 | -0.439 | 0.00761 | -0.051 | -57.625
-6 | -0.382 | 0.0074 | -0.052 | -51.626
-5.5 | -0.324 | 0.00716 | -0.053 | -45.218
-5 | -0.265 | 0.00695 | -0.054 | -38.1
-4.5 | -0.205 | 0.00678 | -0.055 | -30.288
-4 | -0.145 | 0.00667 | -0.056 | -21.76
-3.5 | -0.084 | 0.00656 | -0.056 | -12.852
-3 | -0.023 | 0.00643 | -0.057 | -3.599
-2.5 | 0.038 | 0.0063 | -0.058 | 6.072
-2 | 0.1 | 0.00505 | -0.059 | 19.768
-1.5 | 0.162 | 0.00468 | -0.06 | 34.582
-1 | 0.223 | 0.00467 | -0.061 | 47.875
-0.5 | 0.285 | 0.00471 | -0.062 | 60.575
0 | 0.347 | 0.00475 | -0.063 | 72.957
0.5 | 0.408 | 0.00477 | -0.064 | 85.688
1 | 0.47 | 0.00482 | -0.065 | 97.575
1.5 | 0.532 | 0.00494 | -0.066 | 107.579
2 | 0.593 | 0.00503 | -0.067 | 117.824
2.5 | 0.655 | 0.00514 | -0.067 | 127.317
3 | 0.716 | 0.00531 | -0.068 | 134.813
3.5 | 0.777 | 0.00551 | -0.069 | 141.052
4 | 0.831 | 0.00568 | -0.07 | 146.244
4.5 | 0.887 | 0.00687 | -0.071 | 129.096
5 | 0.942 | 0.00763 | -0.071 | 123.45
5.5 | 0.996 | 0.0085 | -0.072 | 117.193
6 | 1.046 | 0.01058 | -0.073 | 98.873
6.5 | 1.097 | 0.01112 | -0.073 | 98.684
7 | 1.147 | 0.01161 | -0.074 | 98.769
7.5 | 1.194 | 0.01209 | -0.075 | 98.831
8 | 1.239 | 0.01265 | -0.076 | 97.978
8.5 | 1.282 | 0.01319 | -0.076 | 97.158
9 | 1.321 | 0.01385 | -0.077 | 95.383
9.5 | 1.357 | 0.01455 | -0.078 | 93.256
10 | 1.388 | 0.01526 | -0.079 | 90.96
10.5 | 1.413 | 0.01602 | -0.079 | 88.216
11 | 1.433 | 0.01686 | -0.08 | 84.963
11.5 | 1.447 | 0.01768 | -0.081 | 81.872
12 | 1.457 | 0.01852 | -0.081 | 78.664
12.5 | 1.461 | 0.01952 | -0.082 | 74.815
13 | 1.459 | 0.02061 | -0.083 | 70.783
13.5 | 1.449 | 0.02178 | -0.083 | 66.563
14 | 1.432 | 0.02297 | -0.084 | 62.338
14.5 | 1.408 | 0.02445 | -0.084 | 57.587
15 | 1.379 | 0.02627 | -0.085 | 52.497
15.5 | 1.345 | 0.02826 | -0.085 | 47.601
16 | 1.309 | 0.02999 | -0.086 | 43.645
16.5 | 1.265 | 0.0336 | -0.086 | 37.659
17 | 1.221 | 0.03655 | -0.086 | 33.402
17.5 | 1.174 | 0.04002 | -0.086 | 29.342

## 100. Re 8M Mach 0.10 (2)
BIGFOIL.COM POLAR EXPORT
NACA65-416 a=0.6
NACA65-416 a=0.6 |  |  |  | Cl Max: | 1.7109 | at alpha= | 20 | deg
XFOIL ncrit=9 |  |  |  | L/D Max: | 163.129 | at alpha= | 3 | deg
Re: | 8000000 |  |  | Cd Min: | 0.06011 | at alpha= | 20 | deg
Mach: | 0.1 |  |  | Cl=0 at alpha= | -2.9277 | deg
|  |  |  | @ Cl=0.1, Cd= | 0.0053594
|  |  |  | @ Cl=0.4, Cd= | 0.003741
|  |  |  | @ Cl=0.6, Cd= | 0.003935
alpha (deg) | Cl | Cd | Cm | Cl/Cd
-20 | -1.4945 | 0.0326 | -0.0894 | -45.8436
-19.5 | -1.4852 | 0.02932 | -0.0887 | -50.6548
-19 | -1.4713 | 0.02655 | -0.0876 | -55.4162
-18.5 | -1.4548 | 0.02413 | -0.0862 | -60.2901
-18 | -1.4356 | 0.02205 | -0.0844 | -65.1066
-17.5 | -1.4138 | 0.0203 | -0.0823 | -69.6453
-17 | -1.3927 | 0.01865 | -0.0797 | -74.6756
-16.5 | -1.3704 | 0.01722 | -0.0766 | -79.5819
-15.5 | -1.3218 | 0.01505 | -0.0692 | -87.8272
-15 | -1.2967 | 0.01432 | -0.0646 | -90.5517
-14.5 | -1.2581 | 0.01367 | -0.0623 | -92.0337
-14 | -1.2146 | 0.01307 | -0.0607 | -92.9304
-13.5 | -1.1683 | 0.0125 | -0.0595 | -93.464
-13 | -1.1198 | 0.01202 | -0.0586 | -93.1614
-12.5 | -1.0697 | 0.01157 | -0.058 | -92.4546
-12 | -1.0209 | 0.01094 | -0.0572 | -93.3181
-11.5 | -0.9704 | 0.0104 | -0.0566 | -93.3077
-11 | -0.918 | 0.00995 | -0.0564 | -92.2613
-10.5 | -0.8644 | 0.00954 | -0.0563 | -90.608
-10 | -0.8102 | 0.00918 | -0.0563 | -88.2571
-9.5 | -0.7553 | 0.00883 | -0.0564 | -85.5379
-9 | -0.6998 | 0.0085 | -0.0566 | -82.3294
-8.5 | -0.6436 | 0.00821 | -0.0569 | -78.3922
-8 | -0.5877 | 0.00789 | -0.0572 | -74.4867
-7.5 | -0.5315 | 0.00755 | -0.0575 | -70.3974
-7 | -0.4745 | 0.00727 | -0.058 | -65.2682
-6.5 | -0.417 | 0.00704 | -0.0586 | -59.233
-6 | -0.3592 | 0.00684 | -0.0592 | -52.5146
-5.5 | -0.301 | 0.00664 | -0.0599 | -45.3313
-5 | -0.2429 | 0.00641 | -0.0606 | -37.8939
-4.5 | -0.1846 | 0.00624 | -0.0614 | -29.5833
-4 | -0.1258 | 0.00609 | -0.0622 | -20.6568
-3.5 | -0.0672 | 0.00591 | -0.063 | -11.3706
-3 | -0.0085 | 0.00577 | -0.0638 | -1.4731
-2.5 | 0.0503 | 0.00559 | -0.0647 | 8.9982
-2 | 0.1085 | 0.00532 | -0.0655 | 20.3947
-1.5 | 0.1662 | 0.00499 | -0.0663 | 33.3066
-1 | 0.2236 | 0.00454 | -0.0672 | 49.2511
-0.5 | 0.2809 | 0.00408 | -0.068 | 68.848
0 | 0.3388 | 0.00377 | -0.0689 | 89.8674
0.5 | 0.3985 | 0.00374 | -0.0699 | 106.5508
1 | 0.4581 | 0.00378 | -0.071 | 121.1905
1.5 | 0.5175 | 0.00384 | -0.072 | 134.7656
2 | 0.577 | 0.0039 | -0.073 | 147.9487
2.5 | 0.6361 | 0.00399 | -0.074 | 159.4236
3 | 0.6933 | 0.00425 | -0.0746 | 163.1294
3.5 | 0.7415 | 0.00514 | -0.0739 | 144.2607
4 | 0.7861 | 0.00614 | -0.0725 | 128.0293
4.5 | 0.832 | 0.00692 | -0.0713 | 120.2312
5 | 0.8774 | 0.00759 | -0.0699 | 115.5995
5.5 | 0.9194 | 0.00831 | -0.0679 | 110.6378
6 | 0.9609 | 0.00893 | -0.0658 | 107.6036
6.5 | 1.0006 | 0.00947 | -0.0633 | 105.66
7 | 1.029 | 0.00992 | -0.0586 | 103.7298
7.5 | 1.0608 | 0.01045 | -0.0548 | 101.512
8 | 1.0947 | 0.01103 | -0.0516 | 99.2475
8.5 | 1.1276 | 0.01171 | -0.0485 | 96.2938
9 | 1.1609 | 0.01242 | -0.0456 | 93.4702
9.5 | 1.1936 | 0.01316 | -0.0426 | 90.6991
10.5 | 1.2654 | 0.01505 | -0.0389 | 84.0797
11 | 1.2991 | 0.01614 | -0.0368 | 80.4895
11.5 | 1.3307 | 0.01737 | -0.0346 | 76.6091
12 | 1.36 | 0.01879 | -0.0323 | 72.3789
12.5 | 1.3891 | 0.02028 | -0.0301 | 68.4961
13 | 1.4192 | 0.02175 | -0.0282 | 65.2506
13.5 | 1.4488 | 0.02334 | -0.0263 | 62.0737
14 | 1.4771 | 0.02506 | -0.0245 | 58.9425
14.5 | 1.502 | 0.02709 | -0.0226 | 55.4448
15 | 1.5274 | 0.02915 | -0.0209 | 52.3979
15.5 | 1.5508 | 0.03142 | -0.0192 | 49.3571
16 | 1.5751 | 0.03368 | -0.0178 | 46.7666
16.5 | 1.5989 | 0.03604 | -0.0164 | 44.3646
17 | 1.6204 | 0.03868 | -0.0151 | 41.8925
17.5 | 1.6391 | 0.04163 | -0.0139 | 39.373
18 | 1.6539 | 0.04503 | -0.0127 | 36.7288
18.5 | 1.6698 | 0.04846 | -0.0119 | 34.4573
19 | 1.6846 | 0.05209 | -0.0113 | 32.3402
19.5 | 1.6992 | 0.0559 | -0.0109 | 30.3971
20 | 1.7109 | 0.06011 | -0.0108 | 28.4628

## 101. Re 8M Mach 0.25 (1)
BIGFOIL.COM POLAR EXPORT
NACA65-416 a=0.6
NACA65-416 a=0.6 |  |  |  | Cl Max: | 1.414 | at alpha= | 11 | deg
JavaFoil+Calcfoil stall+Eppler ext transition |  |  |  | L/D Max: | 142.473 | at alpha= | 3.5 | deg
Re: | 8000000 |  |  | Cd Min: | 0.0047 | at alpha= | -1.5 | deg
Mach: | 0.25 |  |  | Cl=0 at alpha= | -2.8095 | deg
|  |  |  | @ Cl=0.1, Cd= | 0.0051428
|  |  |  | @ Cl=0.4, Cd= | 0.0047938
|  |  |  | @ Cl=0.6, Cd= | 0.0050944
alpha (deg) | Cl | Cd | Cm | Cl/Cd
-17 | -0.474 | 0.13955 | -0.016 | -3.393
-16.5 | -0.526 | 0.13112 | -0.017 | -4.013
-16 | -0.572 | 0.12336 | -0.018 | -4.635
-15.5 | -0.61 | 0.11339 | -0.018 | -5.379
-15 | -0.643 | 0.10762 | -0.019 | -5.975
-14.5 | -0.672 | 0.09719 | -0.021 | -6.917
-14 | -0.695 | 0.09096 | -0.022 | -7.641
-13.5 | -0.719 | 0.07817 | -0.025 | -9.198
-13 | -0.801 | 0.03155 | -0.036 | -25.393
-12.5 | -0.843 | 0.01694 | -0.04 | -49.794
-12 | -0.847 | 0.01427 | -0.041 | -59.355
-11.5 | -0.841 | 0.01271 | -0.042 | -66.168
-11 | -0.827 | 0.01162 | -0.044 | -71.149
-10.5 | -0.805 | 0.01086 | -0.045 | -74.108
-10 | -0.777 | 0.01024 | -0.046 | -75.83
-9.5 | -0.743 | 0.00887 | -0.047 | -83.746
-9 | -0.706 | 0.00936 | -0.048 | -75.364
-8.5 | -0.659 | 0.00898 | -0.049 | -73.372
-8 | -0.61 | 0.00863 | -0.05 | -70.659
-7.5 | -0.558 | 0.00838 | -0.051 | -66.623
-7 | -0.504 | 0.00804 | -0.052 | -62.66
-6.5 | -0.448 | 0.00782 | -0.052 | -57.308
-6 | -0.391 | 0.00754 | -0.053 | -51.822
-5.5 | -0.332 | 0.0073 | -0.054 | -45.416
-5 | -0.272 | 0.0071 | -0.055 | -38.268
-4.5 | -0.211 | 0.00693 | -0.056 | -30.374
-4 | -0.149 | 0.00677 | -0.057 | -21.997
-3.5 | -0.087 | 0.00662 | -0.058 | -13.07
-3 | -0.024 | 0.00649 | -0.059 | -3.666
-2.5 | 0.039 | 0.00642 | -0.06 | 6.115
-2 | 0.103 | 0.00508 | -0.061 | 20.173
-1.5 | 0.166 | 0.0047 | -0.062 | 35.376
-1 | 0.23 | 0.00472 | -0.063 | 48.601
-0.5 | 0.293 | 0.00473 | -0.064 | 61.912
0 | 0.356 | 0.00478 | -0.065 | 74.53
0.5 | 0.42 | 0.0048 | -0.066 | 87.48
1 | 0.483 | 0.00489 | -0.067 | 98.778
1.5 | 0.546 | 0.00501 | -0.067 | 108.94
2 | 0.61 | 0.00511 | -0.068 | 119.223
2.5 | 0.673 | 0.00527 | -0.069 | 127.682
3 | 0.736 | 0.00541 | -0.07 | 136.025
3.5 | 0.799 | 0.00561 | -0.071 | 142.473
4 | 0.851 | 0.00655 | -0.072 | 130.036
4.5 | 0.908 | 0.00716 | -0.072 | 126.85
5 | 0.965 | 0.00796 | -0.073 | 121.251
5.5 | 1.02 | 0.00889 | -0.074 | 114.759
6 | 1.07 | 0.01118 | -0.074 | 95.745
6.5 | 1.122 | 0.01165 | -0.075 | 96.306
7 | 1.171 | 0.01216 | -0.076 | 96.282
7.5 | 1.218 | 0.01274 | -0.077 | 95.572
8 | 1.261 | 0.01333 | -0.077 | 94.566
8.5 | 1.301 | 0.014 | -0.078 | 92.904
9 | 1.336 | 0.01475 | -0.079 | 90.572
9.5 | 1.367 | 0.0155 | -0.08 | 88.168
10 | 1.392 | 0.01641 | -0.08 | 84.814
10.5 | 1.406 | 0.01732 | -0.081 | 81.193
11 | 1.414 | 0.01837 | -0.082 | 76.97
11.5 | 1.413 | 0.01932 | -0.083 | 73.125
12 | 1.404 | 0.02041 | -0.083 | 68.784
12.5 | 1.386 | 0.02158 | -0.084 | 64.226
13 | 1.359 | 0.02297 | -0.084 | 59.177
13.5 | 1.318 | 0.02478 | -0.085 | 53.179
14 | 1.264 | 0.02651 | -0.086 | 47.677
14.5 | 1.197 | 0.02964 | -0.086 | 40.401
15 | 1.122 | 0.03286 | -0.086 | 34.16
15.5 | 1.037 | 0.03791 | -0.086 | 27.35
16 | 0.856 | 0.09485 | -0.067 | 9.02

## 102. Re 8M Mach 0.25 (2)
BIGFOIL.COM POLAR EXPORT
NACA65-416 a=0.6
NACA65-416 a=0.6 |  |  |  | Cl Max: | 1.6657 | at alpha= | 20 | deg
XFOIL ncrit=9 |  |  |  | L/D Max: | 169.458 | at alpha= | 3 | deg
Re: | 8000000 |  |  | Cd Min: | 0.07893 | at alpha= | 20 | deg
Mach: | 0.25 |  |  | Cl=0 at alpha= | -2.9376 | deg
|  |  |  | @ Cl=0.1, Cd= | 0.0054576
|  |  |  | @ Cl=0.4, Cd= | 0.0037821
|  |  |  | @ Cl=0.6, Cd= | 0.0039435
alpha (deg) | Cl | Cd | Cm | Cl/Cd
-20 | -1.2662 | 0.07068 | -0.0883 | -17.9145
-19.5 | -1.3107 | 0.05791 | -0.0967 | -22.6334
-19 | -1.3384 | 0.04852 | -0.1015 | -27.5845
-18.5 | -1.3564 | 0.04118 | -0.1039 | -32.9383
-18 | -1.3603 | 0.03576 | -0.1045 | -38.0397
-17.5 | -1.3627 | 0.03094 | -0.1039 | -44.0433
-17 | -1.3455 | 0.02783 | -0.1026 | -48.3471
-16.5 | -1.3359 | 0.02449 | -0.1005 | -54.5488
-15.5 | -1.2947 | 0.01996 | -0.0947 | -64.8647
-15 | -1.2771 | 0.0179 | -0.0905 | -71.3464
-14.5 | -1.2495 | 0.01654 | -0.0864 | -75.5441
-14 | -1.2219 | 0.01539 | -0.0817 | -79.3957
-13.5 | -1.1954 | 0.01448 | -0.076 | -82.5552
-13 | -1.1526 | 0.01375 | -0.0728 | -83.8255
-12.5 | -1.1045 | 0.01305 | -0.0704 | -84.636
-12 | -1.0534 | 0.01243 | -0.0685 | -84.7466
-11.5 | -1.0014 | 0.0118 | -0.0668 | -84.8644
-11 | -0.9525 | 0.01086 | -0.0648 | -87.7072
-10.5 | -0.8979 | 0.01027 | -0.0637 | -87.4294
-10 | -0.8416 | 0.00979 | -0.0628 | -85.9653
-9.5 | -0.7845 | 0.00934 | -0.0622 | -83.9936
-9 | -0.7267 | 0.00891 | -0.0618 | -81.56
-8.5 | -0.6683 | 0.00855 | -0.0615 | -78.1637
-8 | -0.6093 | 0.00823 | -0.0615 | -74.034
-7.5 | -0.5506 | 0.00784 | -0.0614 | -70.2296
-7 | -0.4916 | 0.00747 | -0.0615 | -65.8099
-6.5 | -0.4319 | 0.00721 | -0.0617 | -59.9029
-6 | -0.3716 | 0.00696 | -0.0621 | -53.3908
-5.5 | -0.3111 | 0.00674 | -0.0627 | -46.1573
-5 | -0.2507 | 0.00653 | -0.0632 | -38.392
-4.5 | -0.1903 | 0.00632 | -0.0638 | -30.1108
-3.5 | -0.0685 | 0.00599 | -0.0653 | -11.4357
-3 | -0.0076 | 0.00584 | -0.0661 | -1.3014
-2.5 | 0.0533 | 0.00566 | -0.067 | 9.417
-2 | 0.1133 | 0.0054 | -0.0678 | 20.9815
-1.5 | 0.173 | 0.00505 | -0.0686 | 34.2574
-1 | 0.2322 | 0.00459 | -0.0694 | 50.5882
-0.5 | 0.291 | 0.00412 | -0.0702 | 70.6311
0 | 0.351 | 0.00379 | -0.0712 | 92.6121
0.5 | 0.4127 | 0.00378 | -0.0723 | 109.1799
1 | 0.4745 | 0.00381 | -0.0733 | 124.5407
1.5 | 0.5359 | 0.00388 | -0.0744 | 138.1186
2 | 0.5976 | 0.00394 | -0.0754 | 151.6751
2.5 | 0.6588 | 0.00403 | -0.0764 | 163.4739
3 | 0.7185 | 0.00424 | -0.0771 | 169.4575
3.5 | 0.7684 | 0.00511 | -0.0763 | 150.3718
4 | 0.8116 | 0.00622 | -0.0743 | 130.4823
4.5 | 0.8558 | 0.0071 | -0.0723 | 120.5352
5 | 0.8994 | 0.00782 | -0.0701 | 115.0128
5.5 | 0.937 | 0.00864 | -0.0669 | 108.4491
6 | 0.9672 | 0.00928 | -0.062 | 104.2241
6.5 | 0.9903 | 0.01002 | -0.056 | 98.8323
7 | 1.0229 | 0.01072 | -0.0521 | 95.4198
7.5 | 1.0574 | 0.01146 | -0.0488 | 92.2688
8 | 1.094 | 0.01219 | -0.0458 | 89.7457
8.5 | 1.1268 | 0.01311 | -0.0425 | 85.9497
9 | 1.1617 | 0.01399 | -0.0396 | 83.0379
9.5 | 1.1932 | 0.01498 | -0.0362 | 79.6529
10.5 | 1.2704 | 0.01737 | -0.0329 | 73.1376
11 | 1.3038 | 0.01877 | -0.0305 | 69.4619
11.5 | 1.3347 | 0.02034 | -0.0279 | 65.6195
12 | 1.3648 | 0.02207 | -0.0254 | 61.8396
12.5 | 1.3963 | 0.02379 | -0.0232 | 58.6927
13 | 1.4264 | 0.02568 | -0.021 | 55.5452
13.5 | 1.4548 | 0.02778 | -0.0188 | 52.3686
14 | 1.4804 | 0.03011 | -0.0165 | 49.1664
14.5 | 1.5053 | 0.0326 | -0.0144 | 46.1748
15 | 1.531 | 0.03511 | -0.0124 | 43.6058
15.5 | 1.5556 | 0.03778 | -0.0106 | 41.1752
16 | 1.5779 | 0.04077 | -0.0088 | 38.7025
16.5 | 1.5965 | 0.04416 | -0.0071 | 36.1526
17 | 1.6127 | 0.04793 | -0.0057 | 33.647
17.5 | 1.63 | 0.05175 | -0.0046 | 31.4976
18 | 1.6437 | 0.05608 | -0.0037 | 29.3099
18.5 | 1.6515 | 0.06118 | -0.0031 | 26.9941
19 | 1.6618 | 0.06625 | -0.003 | 25.0838
19.5 | 1.6646 | 0.0724 | -0.0034 | 22.9917
20 | 1.6657 | 0.07893 | -0.0043 | 21.1035

## 103. Re 8M Mach 0.50 (1)
BIGFOIL.COM POLAR EXPORT
NACA65-416 a=0.6
NACA65-416 a=0.6 |  |  |  | Cl Max: | 1.387 | at alpha= | 20 | deg
JavaFoil+Calcfoil stall+Eppler ext transition |  |  |  | L/D Max: | 145.079 | at alpha= | 3.5 | deg
Re: | 8000000 |  |  | Cd Min: | 0.00489 | at alpha= | -1.5 | deg
Mach: | 0.5 |  |  | Cl=0 at alpha= | -2.8099 | deg
|  |  |  | @ Cl=0.1, Cd= | 0.0066096
|  |  |  | @ Cl=0.4, Cd= | 0.005041
|  |  |  | @ Cl=0.6, Cd= | 0.0053983
alpha (deg) | Cl | Cd | Cm | Cl/Cd
-20 | -0.963 | 0.15153 | -0.02 | -6.353
-19.5 | -0.933 | 0.1476 | -0.02 | -6.323
-19 | -0.906 | 0.14306 | -0.02 | -6.332
-18.5 | -0.882 | 0.14052 | -0.022 | -6.276
-18 | -0.855 | 0.13164 | -0.022 | -6.492
-17.5 | -0.824 | 0.13079 | -0.021 | -6.297
-17 | -0.794 | 0.12686 | -0.021 | -6.26
-16.5 | -0.767 | 0.12222 | -0.022 | -6.272
-16 | -0.74 | 0.12041 | -0.023 | -6.15
-15.5 | -0.712 | 0.11404 | -0.023 | -6.247
-15 | -0.684 | 0.10909 | -0.023 | -6.266
-14.5 | -0.656 | 0.10036 | -0.024 | -6.541
-14 | -0.629 | 0.09219 | -0.024 | -6.825
-13.5 | -0.603 | 0.0856 | -0.026 | -7.04
-13 | -0.572 | 0.09376 | -0.024 | -6.096
-12.5 | -0.544 | 0.08696 | -0.024 | -6.252
-12 | -0.518 | 0.07755 | -0.026 | -6.675
-11.5 | -0.492 | 0.06949 | -0.029 | -7.085
-11 | -0.483 | 0.04894 | -0.037 | -9.873
-10.5 | -0.514 | 0.01518 | -0.048 | -33.87
-10 | -0.403 | 0.07121 | -0.024 | -5.659
-9.5 | -0.376 | 0.06152 | -0.026 | -6.107
-9 | -0.349 | 0.05518 | -0.029 | -6.325
-8.5 | -0.386 | 0.01216 | -0.053 | -31.721
-8 | -0.535 | 0.01085 | -0.055 | -49.283
-7.5 | -0.545 | 0.01 | -0.056 | -54.536
-7 | -0.518 | 0.00889 | -0.057 | -58.313
-6.5 | -0.476 | 0.00902 | -0.059 | -52.731
-6 | -0.422 | 0.00847 | -0.06 | -49.757
-5.5 | -0.362 | 0.00807 | -0.061 | -44.87
-5 | -0.299 | 0.00776 | -0.062 | -38.508
-4.5 | -0.233 | 0.00749 | -0.063 | -31.087
-4 | -0.165 | 0.00721 | -0.064 | -22.921
-3.5 | -0.096 | 0.007 | -0.065 | -13.757
-3 | -0.027 | 0.00687 | -0.066 | -3.859
-2.5 | 0.044 | 0.00672 | -0.067 | 6.52
-2 | 0.115 | 0.00658 | -0.068 | 17.4
-1.5 | 0.186 | 0.00489 | -0.069 | 38.008
-1 | 0.257 | 0.00492 | -0.07 | 52.185
-0.5 | 0.328 | 0.00496 | -0.071 | 66.027
0 | 0.399 | 0.00504 | -0.072 | 79.018
0.5 | 0.469 | 0.00511 | -0.073 | 91.863
1 | 0.54 | 0.00528 | -0.074 | 102.25
1.5 | 0.611 | 0.00542 | -0.075 | 112.771
2 | 0.679 | 0.00492 | -0.076 | 138.028
2.5 | 0.748 | 0.00561 | -0.077 | 133.307
3 | 0.816 | 0.00583 | -0.078 | 140.034
3.5 | 0.885 | 0.0061 | -0.079 | 145.079
4 | 0.94 | 0.00754 | -0.079 | 124.729
4.5 | 1.002 | 0.00857 | -0.08 | 116.926
5 | 1.062 | 0.00974 | -0.081 | 108.943
5.5 | 1.116 | 0.01277 | -0.081 | 87.457
6 | 1.17 | 0.01364 | -0.082 | 85.755
6.5 | 1.217 | 0.01446 | -0.083 | 84.135
7 | 1.255 | 0.01533 | -0.084 | 81.886
7.5 | 1.281 | 0.01634 | -0.085 | 78.422
8 | 1.287 | 0.01757 | -0.086 | 73.286
8.5 | 1.256 | 0.01899 | -0.086 | 66.165
9 | 1.118 | 0.02088 | -0.087 | 53.563
9.5 | 0.813 | 0.02322 | -0.088 | 35.023
10 | 0.846 | 0.02312 | -0.089 | 36.597
10.5 | 0.876 | 0.02486 | -0.089 | 35.258
11 | 0.903 | 0.02818 | -0.09 | 32.05
11.5 | 0.793 | 0.08346 | -0.049 | 9.503
12 | 0.966 | 0.02963 | -0.091 | 32.603
12.5 | 0.993 | 0.0327 | -0.092 | 30.358
13 | 0.885 | 0.09008 | -0.061 | 9.829
13.5 | 1.052 | 0.035 | -0.093 | 30.049
14 | 0.98 | 0.07557 | -0.077 | 12.968
14.5 | 1.091 | 0.04794 | -0.092 | 22.754
15 | 1.007 | 0.10333 | -0.07 | 9.743
15.5 | 1.015 | 0.11224 | -0.061 | 9.042
16 | 1.151 | 0.06583 | -0.091 | 17.49
16.5 | 1.185 | 0.06761 | -0.092 | 17.528
17 | 1.097 | 0.12411 | -0.064 | 8.837
17.5 | 1.26 | 0.06176 | -0.096 | 20.403
18 | 1.289 | 0.06597 | -0.096 | 19.533
18.5 | 1.173 | 0.13657 | -0.065 | 8.592
19 | 1.292 | 0.09312 | -0.091 | 13.875
19.5 | 1.362 | 0.07724 | -0.097 | 17.635
20 | 1.387 | 0.08303 | -0.097 | 16.709

## 104. Re 8M Mach 0.50 (2)
BIGFOIL.COM POLAR EXPORT
NACA65-416 a=0.6
NACA65-416 a=0.6 |  |  |  | Cl Max: | 1.342 | at alpha= | 12 | deg
XFOIL ncrit=9 |  |  |  | L/D Max: | 188.571 | at alpha= | 3 | deg
Re: | 8000000 |  |  | Cd Min: | 0.15751 | at alpha= | 17 | deg
Mach: | 0.5 |  |  | Cl=0 at alpha= | -2.9765 | deg
|  |  |  | @ Cl=0.1, Cd= | 0.0058499
|  |  |  | @ Cl=0.4, Cd= | 0.0040033
|  |  |  | @ Cl=0.6, Cd= | 0.0040234
alpha (deg) | Cl | Cd | Cm | Cl/Cd
-13.5 | -0.3889 | 0.11629 | -0.0656 | -3.3442
-13 | -0.3985 | 0.10439 | -0.073 | -3.8174
-12.5 | -0.4131 | 0.09245 | -0.0807 | -4.4684
-12 | -0.4424 | 0.07895 | -0.0899 | -5.6035
-11.5 | -0.4784 | 0.0631 | -0.1011 | -7.5816
-11 | -0.5051 | 0.0506 | -0.1107 | -9.9822
-10.5 | -0.5407 | 0.04063 | -0.1166 | -13.3079
-10 | -0.5786 | 0.03251 | -0.1185 | -17.7976
-9.5 | -0.6055 | 0.02661 | -0.1162 | -22.7546
-9 | -0.6317 | 0.02177 | -0.11 | -29.017
-8.5 | -0.6561 | 0.01758 | -0.0995 | -37.3208
-8 | -0.651 | 0.01302 | -0.0916 | -50
-7.5 | -0.612 | 0.01061 | -0.0858 | -57.6814
-7 | -0.5546 | 0.00935 | -0.082 | -59.3155
-6.5 | -0.493 | 0.00836 | -0.0791 | -58.9713
-6 | -0.4249 | 0.00779 | -0.0775 | -54.5443
-5.5 | -0.355 | 0.00738 | -0.0765 | -48.103
-5 | -0.2845 | 0.00704 | -0.076 | -40.4119
-4.5 | -0.214 | 0.00678 | -0.0758 | -31.5634
-4 | -0.1439 | 0.00649 | -0.0758 | -22.1726
-3.5 | -0.0734 | 0.00628 | -0.0762 | -11.6879
-3 | -0.0033 | 0.00612 | -0.0767 | -0.53922
-2.5 | 0.067 | 0.00594 | -0.0774 | 11.2795
-2 | 0.1366 | 0.00575 | -0.0782 | 23.7565
-1.5 | 0.2043 | 0.0054 | -0.0788 | 37.8333
-1 | 0.2711 | 0.00485 | -0.0796 | 55.8969
-0.5 | 0.3373 | 0.00426 | -0.0804 | 79.1784
0 | 0.4057 | 0.00398 | -0.0813 | 101.9347
0.5 | 0.4772 | 0.00395 | -0.0827 | 120.8101
1 | 0.5485 | 0.00398 | -0.0839 | 137.8141
1.5 | 0.6197 | 0.00404 | -0.0851 | 153.3911
2 | 0.6906 | 0.00414 | -0.0862 | 166.8116
2.5 | 0.7619 | 0.00424 | -0.0872 | 179.6934
3 | 0.8316 | 0.00441 | -0.0878 | 188.5714
3.5 | 0.8903 | 0.00506 | -0.0865 | 175.9486
4 | 0.9185 | 0.00662 | -0.08 | 138.7462
4.5 | 0.9322 | 0.00777 | -0.0706 | 119.9743
5 | 0.9298 | 0.00939 | -0.0592 | 99.0202
5.5 | 0.9411 | 0.01127 | -0.0512 | 83.5049
6 | 0.9571 | 0.0133 | -0.0445 | 71.9624
6.5 | 0.9811 | 0.01522 | -0.0391 | 64.4612
7 | 1.0178 | 0.01671 | -0.0353 | 60.9096
7.5 | 1.0552 | 0.01826 | -0.0316 | 57.7875
8 | 1.093 | 0.01984 | -0.028 | 55.0907
8.5 | 1.1293 | 0.02158 | -0.0242 | 52.3309
9 | 1.1652 | 0.02342 | -0.0204 | 49.7523
10.5 | 1.285 | 0.03061 | -0.0127 | 41.9797
11 | 1.3137 | 0.03365 | -0.0088 | 39.0401
11.5 | 1.3354 | 0.03725 | -0.0045 | 35.8497
12 | 1.342 | 0.04212 | -0.0002 | 31.8613
12.5 | 1.3303 | 0.0486 | 0.0038 | 27.3724
13 | 1.3126 | 0.05605 | 0.0067 | 23.4184
13.5 | 1.2875 | 0.06493 | 0.008 | 19.829
14 | 1.2618 | 0.07496 | 0.0069 | 16.833
14.5 | 1.2265 | 0.08716 | 0.0032 | 14.0718
15 | 1.1933 | 0.10035 | -0.0027 | 11.8914
15.5 | 1.1617 | 0.11447 | -0.0106 | 10.1485
16 | 1.1346 | 0.12898 | -0.0196 | 8.7967
16.5 | 1.1129 | 0.14334 | -0.0291 | 7.7641
17 | 1.0956 | 0.15751 | -0.0386 | 6.9557

## 105. Re 10M Mach 0.00 (1)
BIGFOIL.COM POLAR EXPORT
NACA65-416 a=0.6
NACA65-416 a=0.6 |  |  |  | Cl Max: | 1.473 | at alpha= | 13 | deg
JavaFoil+Calcfoil stall+Eppler ext transition |  |  |  | L/D Max: | 138.272 | at alpha= | 4 | deg
Re: | 10000000 |  |  | Cd Min: | 0.00464 | at alpha= | -0.5 | deg
Mach: | 0 |  |  | Cl=0 at alpha= | -2.8115 | deg
|  |  |  | @ Cl=0.1, Cd= | 0.0052166
|  |  |  | @ Cl=0.4, Cd= | 0.0047541
|  |  |  | @ Cl=0.6, Cd= | 0.0050162
alpha (deg) | Cl | Cd | Cm | Cl/Cd
-19 | -0.721 | 0.14268 | -0.017 | -5.052
-18.5 | -0.741 | 0.13561 | -0.017 | -5.462
-18 | -0.761 | 0.1253 | -0.019 | -6.074
-17.5 | -0.777 | 0.11994 | -0.019 | -6.482
-17 | -0.793 | 0.11353 | -0.02 | -6.986
-16.5 | -0.809 | 0.10418 | -0.021 | -7.77
-16 | -0.827 | 0.09075 | -0.023 | -9.117
-15.5 | -0.851 | 0.07188 | -0.027 | -11.837
-15 | -0.914 | 0.03494 | -0.032 | -26.152
-14.5 | -0.939 | 0.02374 | -0.034 | -39.544
-14 | -0.957 | 0.01674 | -0.036 | -57.191
-13.5 | -0.957 | 0.01439 | -0.038 | -66.532
-13 | -0.948 | 0.01301 | -0.039 | -72.843
-12.5 | -0.931 | 0.01207 | -0.04 | -77.114
-12 | -0.91 | 0.01128 | -0.041 | -80.672
-11.5 | -0.885 | 0.01056 | -0.042 | -83.831
-11 | -0.856 | 0.01006 | -0.043 | -85.093
-10.5 | -0.826 | 0.00977 | -0.044 | -84.466
-10 | -0.786 | 0.00936 | -0.045 | -84.007
-9.5 | -0.744 | 0.00896 | -0.045 | -83.096
-9 | -0.699 | 0.00859 | -0.046 | -81.314
-8.5 | -0.65 | 0.00829 | -0.047 | -78.413
-8 | -0.599 | 0.00807 | -0.048 | -74.271
-7.5 | -0.547 | 0.00774 | -0.049 | -70.569
-7 | -0.492 | 0.00754 | -0.05 | -65.279
-6.5 | -0.437 | 0.00734 | -0.051 | -59.493
-6 | -0.38 | 0.00717 | -0.052 | -53.021
-5.5 | -0.322 | 0.00696 | -0.053 | -46.338
-5 | -0.264 | 0.00679 | -0.053 | -38.836
-4.5 | -0.204 | 0.00662 | -0.054 | -30.859
-4 | -0.144 | 0.00646 | -0.055 | -22.35
-3.5 | -0.084 | 0.00637 | -0.056 | -13.161
-3 | -0.023 | 0.00623 | -0.057 | -3.696
-2.5 | 0.038 | 0.00618 | -0.058 | 6.16
-2 | 0.099 | 0.00522 | -0.059 | 19.016
-1.5 | 0.161 | 0.00501 | -0.06 | 32.156
-1 | 0.222 | 0.00465 | -0.061 | 47.845
-0.5 | 0.284 | 0.00464 | -0.062 | 61.191
0 | 0.345 | 0.0047 | -0.063 | 73.505
0.5 | 0.406 | 0.00476 | -0.064 | 85.436
1 | 0.468 | 0.00482 | -0.064 | 97.059
1.5 | 0.529 | 0.0049 | -0.065 | 107.889
2 | 0.59 | 0.00499 | -0.066 | 118.188
2.5 | 0.651 | 0.00515 | -0.067 | 126.503
3 | 0.712 | 0.00581 | -0.068 | 122.563
3.5 | 0.773 | 0.00627 | -0.069 | 123.331
4 | 0.826 | 0.00598 | -0.07 | 138.272
4.5 | 0.882 | 0.0072 | -0.07 | 122.555
5 | 0.938 | 0.0079 | -0.071 | 118.717
5.5 | 0.992 | 0.00856 | -0.072 | 115.834
6 | 1.043 | 0.01024 | -0.072 | 101.814
6.5 | 1.095 | 0.01062 | -0.073 | 103.111
7 | 1.144 | 0.01106 | -0.074 | 103.473
7.5 | 1.192 | 0.01154 | -0.075 | 103.325
8 | 1.237 | 0.01202 | -0.075 | 102.938
8.5 | 1.28 | 0.01258 | -0.076 | 101.702
9 | 1.319 | 0.01316 | -0.077 | 100.271
9.5 | 1.356 | 0.01379 | -0.078 | 98.331
10 | 1.389 | 0.0145 | -0.078 | 95.751
10.5 | 1.415 | 0.01517 | -0.079 | 93.245
11 | 1.436 | 0.01596 | -0.08 | 89.97
11.5 | 1.453 | 0.01678 | -0.08 | 86.568
12 | 1.465 | 0.01764 | -0.081 | 83.018
12.5 | 1.471 | 0.01856 | -0.082 | 79.251
13 | 1.473 | 0.01941 | -0.082 | 75.895
13.5 | 1.467 | 0.02045 | -0.083 | 71.726
14 | 1.453 | 0.02163 | -0.084 | 67.194
14.5 | 1.434 | 0.023 | -0.084 | 62.354
15 | 1.41 | 0.02477 | -0.085 | 56.917
15.5 | 1.382 | 0.02643 | -0.085 | 52.28
16 | 1.35 | 0.02807 | -0.086 | 48.104
16.5 | 1.314 | 0.03073 | -0.086 | 42.749
17 | 1.276 | 0.03318 | -0.086 | 38.442
17.5 | 1.235 | 0.03583 | -0.087 | 34.472
18 | 1.194 | 0.03843 | -0.087 | 31.074

## 106. Re 10M Mach 0.00 (2)
BIGFOIL.COM POLAR EXPORT
NACA65-416 a=0.6
NACA65-416 a=0.6 |  |  |  | Cl Max: | 1.7401 | at alpha= | 20 | deg
XFOIL ncrit=9 |  |  |  | L/D Max: | 161.662 | at alpha= | 2.5 | deg
Re: | 10000000 |  |  | Cd Min: | 0.0545 | at alpha= | 20 | deg
Mach: | 0 |  |  | Cl=0 at alpha= | -2.9223 | deg
|  |  |  | @ Cl=0.1, Cd= | 0.0052275
|  |  |  | @ Cl=0.4, Cd= | 0.0036331
|  |  |  | @ Cl=0.6, Cd= | 0.0038442
alpha (deg) | Cl | Cd | Cm | Cl/Cd
-20 | -1.5404 | 0.02715 | -0.0847 | -56.7366
-19.5 | -1.5274 | 0.02454 | -0.0834 | -62.2412
-19 | -1.5096 | 0.02242 | -0.0818 | -67.3327
-18.5 | -1.4898 | 0.02059 | -0.08 | -72.3555
-18 | -1.4679 | 0.01902 | -0.0778 | -77.1767
-17.5 | -1.4442 | 0.01767 | -0.0753 | -81.7317
-17 | -1.4175 | 0.0166 | -0.0727 | -85.3916
-16.5 | -1.3928 | 0.01556 | -0.0695 | -89.5116
-16 | -1.37 | 0.01461 | -0.0653 | -93.7714
-15.5 | -1.346 | 0.0139 | -0.0607 | -96.8345
-15 | -1.3074 | 0.0132 | -0.0587 | -99.0455
-14.5 | -1.2645 | 0.0126 | -0.0573 | -100.3571
-14 | -1.2188 | 0.01206 | -0.0563 | -101.0614
-13.5 | -1.171 | 0.01158 | -0.0556 | -101.1226
-13 | -1.1217 | 0.01112 | -0.0551 | -100.8723
-12.5 | -1.0711 | 0.0107 | -0.0548 | -100.1028
-12 | -1.0192 | 0.01036 | -0.0547 | -98.3784
-11.5 | -0.9686 | 0.00982 | -0.0544 | -98.6354
-11 | -0.9165 | 0.00936 | -0.0542 | -97.9167
-10.5 | -0.8632 | 0.00899 | -0.0543 | -96.0178
-10 | -0.8091 | 0.00864 | -0.0545 | -93.6458
-9.5 | -0.7542 | 0.00831 | -0.0548 | -90.7581
-9 | -0.6988 | 0.00802 | -0.0551 | -87.1322
-8.5 | -0.6428 | 0.00777 | -0.0556 | -82.7284
-8 | -0.5863 | 0.00752 | -0.0561 | -77.9654
-7.5 | -0.5301 | 0.00722 | -0.0566 | -73.4211
-7 | -0.4735 | 0.00696 | -0.0571 | -68.0316
-6.5 | -0.4163 | 0.00673 | -0.0577 | -61.8574
-6 | -0.3587 | 0.00652 | -0.0585 | -55.0153
-5.5 | -0.3008 | 0.00635 | -0.0592 | -47.3701
-5 | -0.2428 | 0.00618 | -0.06 | -39.288
-4.5 | -0.1846 | 0.00599 | -0.0608 | -30.818
-4 | -0.1262 | 0.00584 | -0.0616 | -21.6096
-3.5 | -0.0678 | 0.00571 | -0.0625 | -11.8739
-3 | -0.0091 | 0.00556 | -0.0634 | -1.6367
-2.5 | 0.0495 | 0.00541 | -0.0643 | 9.1497
-2 | 0.1076 | 0.0052 | -0.0651 | 20.6923
-1 | 0.2231 | 0.00455 | -0.0668 | 49.033
-0.5 | 0.2808 | 0.00422 | -0.0677 | 66.5403
0 | 0.3374 | 0.0037 | -0.0686 | 91.1892
0.5 | 0.3963 | 0.00363 | -0.0696 | 109.1736
1 | 0.4554 | 0.00368 | -0.0706 | 123.75
1.5 | 0.5147 | 0.00372 | -0.0716 | 138.3602
2 | 0.5736 | 0.00379 | -0.0726 | 151.3456
2.5 | 0.6321 | 0.00391 | -0.0736 | 161.6624
3 | 0.6857 | 0.00443 | -0.0738 | 154.7856
3.5 | 0.7308 | 0.00553 | -0.0726 | 132.1519
4 | 0.7786 | 0.00628 | -0.0718 | 123.9809
4.5 | 0.8265 | 0.00691 | -0.0709 | 119.6093
5 | 0.8733 | 0.00752 | -0.0699 | 116.1303
5.5 | 0.9182 | 0.00813 | -0.0685 | 112.9397
6 | 0.9623 | 0.00867 | -0.0669 | 110.9919
6.5 | 1.0064 | 0.00912 | -0.0653 | 110.3509
7 | 1.0491 | 0.00951 | -0.0635 | 110.3155
7.5 | 1.0776 | 0.00991 | -0.0588 | 108.7386
8 | 1.1106 | 0.01039 | -0.0553 | 106.8912
8.5 | 1.1428 | 0.01101 | -0.052 | 103.7965
9 | 1.1775 | 0.0116 | -0.0493 | 101.5086
9.5 | 1.21 | 0.01231 | -0.0463 | 98.2941
10 | 1.2403 | 0.01313 | -0.0432 | 94.4631
11.5 | 1.3439 | 0.01602 | -0.0374 | 83.8889
12 | 1.3744 | 0.01728 | -0.0352 | 79.537
12.5 | 1.4058 | 0.01854 | -0.0332 | 75.8252
13 | 1.4364 | 0.01988 | -0.0313 | 72.2535
13.5 | 1.4658 | 0.02134 | -0.0294 | 68.6879
14 | 1.4933 | 0.02299 | -0.0275 | 64.9543
14.5 | 1.5181 | 0.02488 | -0.0255 | 61.0169
15 | 1.5442 | 0.02678 | -0.0239 | 57.6624
15.5 | 1.5704 | 0.02869 | -0.0223 | 54.7368
16 | 1.5957 | 0.03073 | -0.0209 | 51.9265
16.5 | 1.6198 | 0.03291 | -0.0194 | 49.2191
17 | 1.6404 | 0.03542 | -0.018 | 46.3128
17.5 | 1.6595 | 0.03815 | -0.0167 | 43.4993
18 | 1.6752 | 0.04123 | -0.0153 | 40.6306
18.5 | 1.6944 | 0.04413 | -0.0145 | 38.3956
19 | 1.7121 | 0.04725 | -0.0137 | 36.2349
19.5 | 1.7279 | 0.05062 | -0.0131 | 34.1347
20 | 1.7401 | 0.0545 | -0.0127 | 31.9284

## 107. Re 10M Mach 0.10 (1)
BIGFOIL.COM POLAR EXPORT
NACA65-416 a=0.6
NACA65-416 a=0.6 |  |  |  | Cl Max: | 1.463 | at alpha= | 12.5 | deg
JavaFoil+Calcfoil stall+Eppler ext transition |  |  |  | L/D Max: | 127.501 | at alpha= | 2.5 | deg
Re: | 10000000 |  |  | Cd Min: | 0.00463 | at alpha= | -1 | deg
Mach: | 0.1 |  |  | Cl=0 at alpha= | -2.8115 | deg
|  |  |  | @ Cl=0.1, Cd= | 0.00523
|  |  |  | @ Cl=0.4, Cd= | 0.0047695
|  |  |  | @ Cl=0.6, Cd= | 0.0050502
alpha (deg) | Cl | Cd | Cm | Cl/Cd
-18.5 | -0.697 | 0.13883 | -0.017 | -5.023
-18 | -0.719 | 0.13245 | -0.018 | -5.431
-17.5 | -0.741 | 0.12325 | -0.019 | -6.012
-17 | -0.76 | 0.11678 | -0.019 | -6.508
-16.5 | -0.779 | 0.10824 | -0.02 | -7.194
-16 | -0.793 | 0.10126 | -0.021 | -7.828
-15.5 | -0.812 | 0.08588 | -0.024 | -9.455
-15 | -0.849 | 0.0591 | -0.029 | -14.366
-14.5 | -0.909 | 0.02853 | -0.034 | -31.842
-14 | -0.935 | 0.01895 | -0.036 | -49.308
-13.5 | -0.941 | 0.01552 | -0.037 | -60.636
-13 | -0.937 | 0.0134 | -0.039 | -69.917
-12.5 | -0.923 | 0.01237 | -0.04 | -74.591
-12 | -0.905 | 0.01136 | -0.041 | -79.638
-11.5 | -0.881 | 0.01072 | -0.042 | -82.249
-11 | -0.853 | 0.01018 | -0.043 | -83.837
-10.5 | -0.822 | 0.00924 | -0.044 | -88.945
-10 | -0.787 | 0.00949 | -0.045 | -82.912
-9.5 | -0.745 | 0.00905 | -0.046 | -82.345
-9 | -0.7 | 0.00863 | -0.047 | -81.16
-8.5 | -0.652 | 0.00831 | -0.047 | -78.44
-8 | -0.601 | 0.00808 | -0.048 | -74.409
-7.5 | -0.548 | 0.00785 | -0.049 | -69.88
-7 | -0.494 | 0.00756 | -0.05 | -65.355
-6.5 | -0.439 | 0.00734 | -0.051 | -59.797
-6 | -0.382 | 0.00716 | -0.052 | -53.323
-5.5 | -0.324 | 0.00694 | -0.053 | -46.695
-5 | -0.265 | 0.0068 | -0.054 | -38.969
-4.5 | -0.205 | 0.00661 | -0.055 | -31.041
-4 | -0.145 | 0.00649 | -0.056 | -22.336
-3.5 | -0.084 | 0.00636 | -0.056 | -13.257
-3 | -0.023 | 0.00626 | -0.057 | -3.697
-2.5 | 0.038 | 0.00616 | -0.058 | 6.208
-2 | 0.1 | 0.00523 | -0.059 | 19.071
-1.5 | 0.162 | 0.00498 | -0.06 | 32.46
-1 | 0.223 | 0.00463 | -0.061 | 48.316
-0.5 | 0.285 | 0.00468 | -0.062 | 60.898
0 | 0.347 | 0.0047 | -0.063 | 73.77
0.5 | 0.408 | 0.00478 | -0.064 | 85.406
1 | 0.47 | 0.00481 | -0.065 | 97.712
1.5 | 0.532 | 0.00489 | -0.066 | 108.635
2 | 0.593 | 0.00504 | -0.067 | 117.775
2.5 | 0.655 | 0.00513 | -0.067 | 127.501
3 | 0.716 | 0.00587 | -0.068 | 121.981
3.5 | 0.777 | 0.00634 | -0.069 | 122.665
4 | 0.83 | 0.0067 | -0.07 | 123.877
4.5 | 0.886 | 0.00726 | -0.071 | 122.08
5 | 0.942 | 0.00794 | -0.071 | 118.657
5.5 | 0.996 | 0.00864 | -0.072 | 115.265
6 | 1.048 | 0.01031 | -0.073 | 101.625
6.5 | 1.099 | 0.01071 | -0.073 | 102.632
7 | 1.149 | 0.01115 | -0.074 | 103.07
7.5 | 1.196 | 0.01163 | -0.075 | 102.838
8 | 1.241 | 0.01218 | -0.076 | 101.923
8.5 | 1.284 | 0.0127 | -0.076 | 101.026
9 | 1.323 | 0.01333 | -0.077 | 99.217
9.5 | 1.359 | 0.01396 | -0.078 | 97.313
10 | 1.39 | 0.01469 | -0.079 | 94.63
10.5 | 1.415 | 0.01536 | -0.079 | 92.12
11 | 1.435 | 0.0162 | -0.08 | 88.559
11.5 | 1.45 | 0.01702 | -0.081 | 85.15
12 | 1.459 | 0.01793 | -0.081 | 81.383
12.5 | 1.463 | 0.01888 | -0.082 | 77.465
13 | 1.462 | 0.01976 | -0.083 | 73.955
13.5 | 1.452 | 0.02084 | -0.083 | 69.654
14 | 1.434 | 0.02196 | -0.084 | 65.293
14.5 | 1.41 | 0.0235 | -0.084 | 60.017
15 | 1.381 | 0.0254 | -0.085 | 54.374
15.5 | 1.348 | 0.02717 | -0.085 | 49.598
16 | 1.311 | 0.02894 | -0.086 | 45.284
16.5 | 1.268 | 0.03209 | -0.086 | 39.511
17 | 1.224 | 0.03471 | -0.086 | 35.265
17.5 | 1.176 | 0.03859 | -0.087 | 30.47

## 108. Re 10M Mach 0.10 (2)
BIGFOIL.COM POLAR EXPORT
NACA65-416 a=0.6
NACA65-416 a=0.6 |  |  |  | Cl Max: | 1.7327 | at alpha= | 20 | deg
XFOIL ncrit=9 |  |  |  | L/D Max: | 162.711 | at alpha= | 2.5 | deg
Re: | 10000000 |  |  | Cd Min: | 0.0576 | at alpha= | 20 | deg
Mach: | 0.1 |  |  | Cl=0 at alpha= | -2.9243 | deg
|  |  |  | @ Cl=0.1, Cd= | 0.0052401
|  |  |  | @ Cl=0.4, Cd= | 0.0036309
|  |  |  | @ Cl=0.6, Cd= | 0.0038424
alpha (deg) | Cl | Cd | Cm | Cl/Cd
-20 | -1.5236 | 0.03032 | -0.089 | -50.2507
-19.5 | -1.5186 | 0.02686 | -0.0879 | -56.5376
-19 | -1.5042 | 0.02426 | -0.0865 | -62.0033
-18.5 | -1.4868 | 0.02207 | -0.0847 | -67.3675
-18 | -1.4664 | 0.02022 | -0.0825 | -72.5223
-17.5 | -1.4438 | 0.01865 | -0.0801 | -77.4155
-17 | -1.4177 | 0.01739 | -0.0775 | -81.5239
-16.5 | -1.3929 | 0.01622 | -0.0743 | -85.8755
-16 | -1.367 | 0.01522 | -0.0707 | -89.816
-15.5 | -1.3444 | 0.01433 | -0.066 | -93.8172
-15 | -1.3141 | 0.0136 | -0.0622 | -96.625
-14.5 | -1.2725 | 0.01292 | -0.0603 | -98.4907
-14 | -1.2274 | 0.01233 | -0.0589 | -99.5458
-13.5 | -1.1798 | 0.0118 | -0.0579 | -99.9831
-13 | -1.1303 | 0.01131 | -0.0572 | -99.9381
-12.5 | -1.0795 | 0.01087 | -0.0566 | -99.31
-12 | -1.0271 | 0.0105 | -0.0563 | -97.819
-11.5 | -0.9756 | 0.00999 | -0.0559 | -97.6577
-11 | -0.9234 | 0.00949 | -0.0556 | -97.3024
-10.5 | -0.8697 | 0.00909 | -0.0555 | -95.6766
-10 | -0.8151 | 0.00872 | -0.0555 | -93.4748
-9.5 | -0.7598 | 0.00838 | -0.0557 | -90.6683
-9 | -0.7039 | 0.00808 | -0.056 | -87.1163
-8.5 | -0.6474 | 0.00782 | -0.0563 | -82.7877
-8 | -0.5905 | 0.00756 | -0.0568 | -78.1085
-7.5 | -0.5337 | 0.00727 | -0.0572 | -73.4113
-7 | -0.4766 | 0.007 | -0.0577 | -68.0857
-6.5 | -0.419 | 0.00676 | -0.0583 | -61.9822
-6 | -0.361 | 0.00654 | -0.059 | -55.1988
-5.5 | -0.3026 | 0.00636 | -0.0597 | -47.5786
-5 | -0.2442 | 0.0062 | -0.0604 | -39.3871
-4.5 | -0.1857 | 0.006 | -0.0612 | -30.95
-3.5 | -0.0681 | 0.00572 | -0.0629 | -11.9056
-3 | -0.0089 | 0.00557 | -0.0638 | -1.5978
-2.5 | 0.0499 | 0.00542 | -0.0647 | 9.2066
-2 | 0.1084 | 0.00521 | -0.0655 | 20.8061
-1.5 | 0.1667 | 0.0049 | -0.0664 | 34.0204
-1 | 0.2246 | 0.00456 | -0.0672 | 49.2544
-0.5 | 0.2827 | 0.00422 | -0.0682 | 66.9905
0 | 0.3396 | 0.00371 | -0.069 | 91.5364
0.5 | 0.3989 | 0.00363 | -0.07 | 109.8898
1 | 0.4583 | 0.00368 | -0.071 | 124.538
1.5 | 0.518 | 0.00373 | -0.0721 | 138.874
2 | 0.5773 | 0.0038 | -0.0731 | 151.9211
2.5 | 0.6362 | 0.00391 | -0.074 | 162.711
3 | 0.6903 | 0.00442 | -0.0742 | 156.1765
4 | 0.783 | 0.0063 | -0.0721 | 124.2857
4.5 | 0.8309 | 0.00694 | -0.0711 | 119.7262
5 | 0.8776 | 0.00756 | -0.07 | 116.0847
5.5 | 0.9219 | 0.00819 | -0.0684 | 112.5641
6 | 0.9655 | 0.00874 | -0.0666 | 110.4691
6.5 | 1.0092 | 0.00919 | -0.0648 | 109.815
7 | 1.047 | 0.00956 | -0.0619 | 109.5188
7.5 | 1.0759 | 0.01004 | -0.0573 | 107.1614
8 | 1.1099 | 0.01056 | -0.054 | 105.1042
8.5 | 1.1427 | 0.0112 | -0.0507 | 102.0268
9 | 1.1775 | 0.01184 | -0.048 | 99.451
9.5 | 1.2104 | 0.01259 | -0.0451 | 96.1398
10 | 1.2409 | 0.01343 | -0.0419 | 92.3976
10.5 | 1.2813 | 0.01418 | -0.0408 | 90.3597
11 | 1.3141 | 0.01526 | -0.0385 | 86.114
11.5 | 1.3454 | 0.01648 | -0.0361 | 81.6383
12 | 1.3765 | 0.01776 | -0.0339 | 77.5056
12.5 | 1.4079 | 0.01908 | -0.0319 | 73.7893
13 | 1.438 | 0.02051 | -0.0299 | 70.1121
13.5 | 1.4667 | 0.0221 | -0.0279 | 66.3665
14 | 1.4934 | 0.02388 | -0.0259 | 62.5377
14.5 | 1.5194 | 0.02579 | -0.0239 | 58.9143
15 | 1.5464 | 0.02769 | -0.0223 | 55.8469
15.5 | 1.5728 | 0.02967 | -0.0207 | 53.0098
16 | 1.597 | 0.0319 | -0.0191 | 50.0627
16.5 | 1.6193 | 0.03431 | -0.0175 | 47.1962
17 | 1.6389 | 0.03701 | -0.016 | 44.2826
17.5 | 1.6584 | 0.03982 | -0.0147 | 41.6474
18 | 1.6771 | 0.04277 | -0.0135 | 39.2121
18.5 | 1.6948 | 0.04594 | -0.0126 | 36.8916
19 | 1.7105 | 0.0494 | -0.0118 | 34.6255
19.5 | 1.7244 | 0.05315 | -0.0112 | 32.444
20 | 1.7327 | 0.0576 | -0.0108 | 30.0816

## 109. Re 10M Mach 0.25 (1)
BIGFOIL.COM POLAR EXPORT
NACA65-416 a=0.6
NACA65-416 a=0.6 |  |  |  | Cl Max: | 1.416 | at alpha= | 11 | deg
JavaFoil+Calcfoil stall+Eppler ext transition |  |  |  | L/D Max: | 140.855 | at alpha= | 3.5 | deg
Re: | 10000000 |  |  | Cd Min: | 0.00467 | at alpha= | -0.5 | deg
Mach: | 0.25 |  |  | Cl=0 at alpha= | -2.8095 | deg
|  |  |  | @ Cl=0.1, Cd= | 0.0053141
|  |  |  | @ Cl=0.4, Cd= | 0.0047919
|  |  |  | @ Cl=0.6, Cd= | 0.0050966
alpha (deg) | Cl | Cd | Cm | Cl/Cd
-17 | -0.474 | 0.1397 | -0.016 | -3.39
-16.5 | -0.526 | 0.12906 | -0.017 | -4.078
-16 | -0.572 | 0.12125 | -0.018 | -4.718
-15.5 | -0.61 | 0.1131 | -0.019 | -5.397
-15 | -0.643 | 0.10559 | -0.019 | -6.093
-14.5 | -0.672 | 0.09713 | -0.021 | -6.918
-14 | -0.697 | 0.08848 | -0.023 | -7.874
-13.5 | -0.718 | 0.0786 | -0.025 | -9.137
-13 | -0.809 | 0.0282 | -0.037 | -28.677
-12.5 | -0.849 | 0.01558 | -0.04 | -54.477
-12 | -0.851 | 0.0133 | -0.041 | -64.015
-11.5 | -0.844 | 0.01202 | -0.043 | -70.199
-11 | -0.829 | 0.01106 | -0.044 | -74.923
-10.5 | -0.807 | 0.01041 | -0.045 | -77.514
-10 | -0.778 | 0.00989 | -0.046 | -78.714
-9.5 | -0.747 | 0.00957 | -0.047 | -78.045
-9 | -0.706 | 0.009 | -0.048 | -78.438
-8.5 | -0.659 | 0.00865 | -0.049 | -76.236
-8 | -0.61 | 0.00839 | -0.05 | -72.661
-7.5 | -0.558 | 0.00808 | -0.051 | -69.105
-7 | -0.504 | 0.00775 | -0.052 | -65.068
-6.5 | -0.448 | 0.00753 | -0.052 | -59.501
-6 | -0.391 | 0.00729 | -0.053 | -53.6
-5.5 | -0.332 | 0.00712 | -0.054 | -46.592
-5 | -0.272 | 0.00686 | -0.055 | -39.583
-4.5 | -0.211 | 0.00677 | -0.056 | -31.106
-4 | -0.149 | 0.00656 | -0.057 | -22.693
-3.5 | -0.087 | 0.00647 | -0.058 | -13.374
-3 | -0.024 | 0.00632 | -0.059 | -3.766
-2.5 | 0.039 | 0.00621 | -0.06 | 6.323
-2 | 0.103 | 0.00527 | -0.061 | 19.456
-1.5 | 0.166 | 0.00505 | -0.062 | 32.931
-1 | 0.23 | 0.00468 | -0.063 | 49.051
-0.5 | 0.293 | 0.00467 | -0.064 | 62.731
0 | 0.356 | 0.00473 | -0.065 | 75.376
0.5 | 0.42 | 0.00482 | -0.066 | 87.153
1 | 0.483 | 0.00488 | -0.067 | 98.998
1.5 | 0.546 | 0.00497 | -0.067 | 110.001
2 | 0.61 | 0.00512 | -0.068 | 118.939
2.5 | 0.673 | 0.00523 | -0.069 | 128.697
3 | 0.736 | 0.00601 | -0.07 | 122.525
3.5 | 0.796 | 0.00565 | -0.071 | 140.855
4 | 0.85 | 0.00692 | -0.072 | 122.919
4.5 | 0.908 | 0.00751 | -0.072 | 120.871
5 | 0.965 | 0.00825 | -0.073 | 116.93
5.5 | 1.018 | 0.01018 | -0.074 | 99.941
6 | 1.072 | 0.01077 | -0.074 | 99.485
6.5 | 1.124 | 0.01122 | -0.075 | 100.115
7 | 1.173 | 0.01171 | -0.076 | 100.128
7.5 | 1.219 | 0.01227 | -0.077 | 99.405
8 | 1.263 | 0.01284 | -0.078 | 98.352
8.5 | 1.302 | 0.01345 | -0.078 | 96.861
9 | 1.338 | 0.01421 | -0.079 | 94.174
9.5 | 1.369 | 0.01493 | -0.08 | 91.696
10 | 1.394 | 0.01579 | -0.081 | 88.28
10.5 | 1.409 | 0.0166 | -0.081 | 84.866
11 | 1.416 | 0.0176 | -0.082 | 80.428
11.5 | 1.415 | 0.01852 | -0.083 | 76.4
12 | 1.406 | 0.01974 | -0.083 | 71.23
12.5 | 1.388 | 0.02093 | -0.084 | 66.326
13 | 1.361 | 0.02209 | -0.085 | 61.627
13.5 | 1.32 | 0.02373 | -0.085 | 55.642
14 | 1.265 | 0.02574 | -0.086 | 49.147
14.5 | 1.2 | 0.02826 | -0.086 | 42.458
15 | 1.125 | 0.03142 | -0.086 | 35.807
15.5 | 1.041 | 0.03546 | -0.086 | 29.363
16 | 0.84 | 0.1064 | -0.061 | 7.896

## 110. Re 10M Mach 0.25 (2)
BIGFOIL.COM POLAR EXPORT
NACA65-416 a=0.6
NACA65-416 a=0.6 |  |  |  | Cl Max: | 1.6987 | at alpha= | 20 | deg
XFOIL ncrit=9 |  |  |  | L/D Max: | 167.31 | at alpha= | 2.5 | deg
Re: | 10000000 |  |  | Cd Min: | 0.07495 | at alpha= | 20 | deg
Mach: | 0.25 |  |  | Cl=0 at alpha= | -2.9327 | deg
|  |  |  | @ Cl=0.1, Cd= | 0.0053105
|  |  |  | @ Cl=0.4, Cd= | 0.0036672
|  |  |  | @ Cl=0.6, Cd= | 0.0038237
alpha (deg) | Cl | Cd | Cm | Cl/Cd
-20 | -1.3458 | 0.06085 | -0.0959 | -22.1167
-19.5 | -1.3776 | 0.05075 | -0.1015 | -27.1448
-19 | -1.3949 | 0.04321 | -0.1044 | -32.2819
-18.5 | -1.4038 | 0.03719 | -0.1054 | -37.7467
-18 | -1.4064 | 0.03222 | -0.1052 | -43.6499
-17.5 | -1.4045 | 0.02797 | -0.104 | -50.2145
-17 | -1.3925 | 0.02474 | -0.1019 | -56.2854
-16.5 | -1.3771 | 0.02201 | -0.0992 | -62.567
-16 | -1.3549 | 0.01991 | -0.096 | -68.0512
-15.5 | -1.328 | 0.01827 | -0.0926 | -72.6875
-15 | -1.302 | 0.01678 | -0.0885 | -77.5924
-14.5 | -1.2796 | 0.01534 | -0.0834 | -83.4159
-14 | -1.256 | 0.01428 | -0.0774 | -87.9552
-13.5 | -1.2191 | 0.01348 | -0.0731 | -90.4377
-13 | -1.1716 | 0.01276 | -0.0705 | -91.8182
-12.5 | -1.1211 | 0.0121 | -0.0683 | -92.6529
-12 | -1.0677 | 0.01155 | -0.0667 | -92.4416
-11.5 | -1.0136 | 0.01098 | -0.0652 | -92.3133
-11 | -0.9581 | 0.01047 | -0.0641 | -91.5091
-10.5 | -0.9046 | 0.00978 | -0.0628 | -92.4949
-10 | -0.8482 | 0.00925 | -0.0619 | -91.6973
-9.5 | -0.7904 | 0.00883 | -0.0614 | -89.513
-9 | -0.732 | 0.00845 | -0.061 | -86.6272
-8.5 | -0.673 | 0.0081 | -0.0609 | -83.0864
-8 | -0.6134 | 0.00779 | -0.0609 | -78.742
-7.5 | -0.5535 | 0.00751 | -0.061 | -73.7017
-7 | -0.4941 | 0.0072 | -0.0611 | -68.625
-6.5 | -0.4341 | 0.0069 | -0.0614 | -62.913
-6 | -0.3737 | 0.00666 | -0.0618 | -56.1111
-5.5 | -0.3131 | 0.00646 | -0.0624 | -48.4675
-5 | -0.2521 | 0.00628 | -0.063 | -40.1433
-4.5 | -0.1913 | 0.00608 | -0.0637 | -31.4638
-4 | -0.1305 | 0.00592 | -0.0644 | -22.0439
-3.5 | -0.0693 | 0.00578 | -0.0652 | -11.9896
-3 | -0.0082 | 0.00562 | -0.0661 | -1.4591
-2.5 | 0.0527 | 0.00549 | -0.0669 | 9.5993
-2 | 0.1133 | 0.00526 | -0.0678 | 21.5399
-1.5 | 0.1736 | 0.00498 | -0.0686 | 34.8594
-1 | 0.2331 | 0.00461 | -0.0695 | 50.564
-0.5 | 0.2931 | 0.00424 | -0.0704 | 69.1274
0 | 0.3518 | 0.00373 | -0.0713 | 94.3164
0.5 | 0.4132 | 0.00365 | -0.0724 | 113.2055
1 | 0.4748 | 0.00371 | -0.0734 | 127.9784
1.5 | 0.5366 | 0.00375 | -0.0745 | 143.0933
2 | 0.5981 | 0.00382 | -0.0755 | 156.5707
2.5 | 0.6592 | 0.00394 | -0.0765 | 167.3096
3 | 0.7158 | 0.00438 | -0.0767 | 163.4247
3.5 | 0.7607 | 0.00554 | -0.0751 | 137.3105
4 | 0.8074 | 0.00641 | -0.0736 | 125.9594
4.5 | 0.8541 | 0.00712 | -0.072 | 119.9579
5 | 0.8995 | 0.00779 | -0.0702 | 115.4685
5.5 | 0.9399 | 0.0085 | -0.0674 | 110.5765
6.5 | 1.0037 | 0.00964 | -0.0582 | 104.1183
7 | 1.0372 | 0.01026 | -0.0543 | 101.0916
7.5 | 1.0726 | 0.01092 | -0.051 | 98.2234
8 | 1.1082 | 0.01166 | -0.0478 | 95.0429
8.5 | 1.1435 | 0.01247 | -0.0447 | 91.7001
9 | 1.1779 | 0.01335 | -0.0417 | 88.2322
9.5 | 1.2108 | 0.01435 | -0.0385 | 84.3763
10 | 1.2426 | 0.01533 | -0.0352 | 81.0568
11.5 | 1.3505 | 0.01937 | -0.0293 | 69.7212
12 | 1.3839 | 0.02086 | -0.0271 | 66.3423
12.5 | 1.4154 | 0.02256 | -0.0247 | 62.7394
13 | 1.4455 | 0.02441 | -0.0224 | 59.2175
13.5 | 1.4738 | 0.02647 | -0.0201 | 55.6781
14 | 1.5008 | 0.02865 | -0.0178 | 52.3839
14.5 | 1.5284 | 0.03088 | -0.0157 | 49.4948
15 | 1.5545 | 0.03333 | -0.0137 | 46.6397
15.5 | 1.5763 | 0.03612 | -0.0115 | 43.6406
16 | 1.5977 | 0.03909 | -0.0096 | 40.8723
16.5 | 1.618 | 0.04225 | -0.0078 | 38.2959
17 | 1.6379 | 0.04561 | -0.0062 | 35.911
17.5 | 1.6548 | 0.04936 | -0.0049 | 33.5251
18 | 1.6666 | 0.05375 | -0.0038 | 31.0065
18.5 | 1.6766 | 0.05853 | -0.003 | 28.6451
19 | 1.6875 | 0.06341 | -0.0027 | 26.6125
19.5 | 1.694 | 0.06897 | -0.0027 | 24.5614
20 | 1.6987 | 0.07495 | -0.0033 | 22.6644

## 111. Re 10M Mach 0.50 (1)
BIGFOIL.COM POLAR EXPORT
NACA65-416 a=0.6
NACA65-416 a=0.6 |  |  |  | Cl Max: | 1.298 | at alpha= | 18 | deg
JavaFoil+Calcfoil stall+Eppler ext transition |  |  |  | L/D Max: | 138.67 | at alpha= | 2 | deg
Re: | 10000000 |  |  | Cd Min: | 0.00486 | at alpha= | -1 | deg
Mach: | 0.5 |  |  | Cl=0 at alpha= | -2.8099 | deg
|  |  |  | @ Cl=0.1, Cd= | 0.0064354
|  |  |  | @ Cl=0.4, Cd= | 0.0050213
|  |  |  | @ Cl=0.6, Cd= | 0.0053214
alpha (deg) | Cl | Cd | Cm | Cl/Cd
-20 | -0.964 | 0.14915 | -0.02 | -6.465
-19.5 | -0.934 | 0.14491 | -0.02 | -6.445
-19 | -0.906 | 0.13999 | -0.02 | -6.472
-18.5 | -0.882 | 0.14024 | -0.022 | -6.29
-18 | -0.857 | 0.12788 | -0.023 | -6.701
-17.5 | -0.825 | 0.12792 | -0.022 | -6.446
-17 | -0.795 | 0.12444 | -0.022 | -6.39
-16.5 | -0.767 | 0.1164 | -0.022 | -6.589
-16 | -0.741 | 0.11801 | -0.023 | -6.279
-15.5 | -0.714 | 0.11202 | -0.023 | -6.371
-15 | -0.684 | 0.10521 | -0.023 | -6.503
-14.5 | -0.658 | 0.0973 | -0.024 | -6.759
-14 | -0.631 | 0.08964 | -0.026 | -7.044
-13.5 | -0.607 | 0.081 | -0.028 | -7.496
-13 | -0.572 | 0.09207 | -0.024 | -6.211
-12.5 | -0.544 | 0.08457 | -0.025 | -6.435
-12 | -0.519 | 0.07501 | -0.027 | -6.922
-11.5 | -0.498 | 0.06383 | -0.032 | -7.801
-11 | -0.537 | 0.01882 | -0.046 | -28.515
-10.5 | -0.518 | 0.01398 | -0.049 | -37.049
-10 | -0.403 | 0.07048 | -0.024 | -5.719
-9.5 | -0.376 | 0.06054 | -0.027 | -6.211
-9 | -0.35 | 0.05346 | -0.031 | -6.556
-8.5 | -0.388 | 0.01148 | -0.053 | -33.786
-8 | -0.537 | 0.01038 | -0.055 | -51.742
-7.5 | -0.547 | 0.00965 | -0.056 | -56.646
-7 | -0.521 | 0.00911 | -0.058 | -57.156
-6.5 | -0.476 | 0.00865 | -0.059 | -54.988
-6 | -0.422 | 0.00823 | -0.06 | -51.224
-5.5 | -0.362 | 0.00786 | -0.061 | -46.1
-5 | -0.299 | 0.00752 | -0.062 | -39.761
-4.5 | -0.233 | 0.00725 | -0.063 | -32.137
-4 | -0.165 | 0.00698 | -0.064 | -23.68
-3.5 | -0.096 | 0.00683 | -0.065 | -14.099
-3 | -0.027 | 0.00663 | -0.066 | -4.002
-2.5 | 0.044 | 0.00653 | -0.067 | 6.716
-2 | 0.115 | 0.00641 | -0.068 | 17.879
-1.5 | 0.186 | 0.00524 | -0.069 | 35.454
-1 | 0.257 | 0.00486 | -0.07 | 52.83
-0.5 | 0.328 | 0.00489 | -0.071 | 66.933
0 | 0.399 | 0.00502 | -0.072 | 79.336
0.5 | 0.469 | 0.00511 | -0.073 | 91.779
1 | 0.54 | 0.00522 | -0.074 | 103.397
1.5 | 0.611 | 0.00534 | -0.075 | 114.33
2 | 0.679 | 0.0049 | -0.076 | 138.67
2.5 | 0.748 | 0.00559 | -0.077 | 133.893
3 | 0.814 | 0.00656 | -0.078 | 124.079
3.5 | 0.882 | 0.00713 | -0.079 | 123.714
4 | 0.94 | 0.00803 | -0.079 | 117.029
4.5 | 1.002 | 0.00891 | -0.08 | 112.449
5 | 1.062 | 0.01001 | -0.081 | 106.052
5.5 | 1.118 | 0.0124 | -0.082 | 90.117
6 | 1.171 | 0.01314 | -0.082 | 89.106
6.5 | 1.219 | 0.01391 | -0.083 | 87.63
7 | 1.257 | 0.01473 | -0.084 | 85.34
7.5 | 1.283 | 0.01569 | -0.085 | 81.763
8 | 1.289 | 0.01685 | -0.086 | 76.532
8.5 | 1.258 | 0.01825 | -0.087 | 68.95
9 | 1.12 | 0.02007 | -0.087 | 55.787
9.5 | 0.815 | 0.02231 | -0.088 | 36.525
10 | 0.847 | 0.02221 | -0.089 | 38.153
10.5 | 0.878 | 0.02383 | -0.09 | 36.838
11 | 0.905 | 0.02698 | -0.09 | 33.551
11.5 | 0.796 | 0.0808 | -0.052 | 9.846
12 | 0.968 | 0.02859 | -0.092 | 33.852
12.5 | 0.995 | 0.03143 | -0.092 | 31.666
13 | 1.003 | 0.04119 | -0.09 | 24.353
13.5 | 1.056 | 0.03315 | -0.094 | 31.848
14 | 1.078 | 0.03819 | -0.093 | 28.22
14.5 | 1.105 | 0.04202 | -0.094 | 26.288
15 | 1.106 | 0.0561 | -0.091 | 19.717
15.5 | 1.143 | 0.05154 | -0.093 | 22.181
16 | 1.181 | 0.05261 | -0.095 | 22.448
16.5 | 1.193 | 0.06285 | -0.093 | 18.991
17 | 1.231 | 0.05668 | -0.095 | 21.72
17.5 | 1.274 | 0.05458 | -0.097 | 23.341
18 | 1.298 | 0.05991 | -0.098 | 21.671
18.5 | 1.185 | 0.14272 | -0.071 | 8.303
19 | 1.224 | 0.14072 | -0.076 | 8.698
19.5 | 1.251 | 0.15129 | -0.077 | 8.272
20 | 1.282 | 0.15617 | -0.079 | 8.207

## 112. Re 10M Mach 0.50 (2)
BIGFOIL.COM POLAR EXPORT
NACA65-416 a=0.6
NACA65-416 a=0.6 |  |  |  | Cl Max: | 1.3646 | at alpha= | 12 | deg
XFOIL ncrit=9 |  |  |  | L/D Max: | 191.659 | at alpha= | 3 | deg
Re: | 10000000 |  |  | Cd Min: | 0.15509 | at alpha= | 17 | deg
Mach: | 0.5 |  |  | Cl=0 at alpha= | -2.9716 | deg
|  |  |  | @ Cl=0.1, Cd= | 0.005653
|  |  |  | @ Cl=0.4, Cd= | 0.0039018
|  |  |  | @ Cl=0.6, Cd= | 0.0038724
alpha (deg) | Cl | Cd | Cm | Cl/Cd
-13.5 | -0.411 | 0.11191 | -0.0685 | -3.6726
-13 | -0.4205 | 0.10041 | -0.0759 | -4.1878
-12.5 | -0.4407 | 0.08793 | -0.0843 | -5.0119
-12 | -0.4698 | 0.07462 | -0.0935 | -6.2959
-11.5 | -0.4963 | 0.05985 | -0.1041 | -8.2924
-11 | -0.5234 | 0.04829 | -0.1129 | -10.8387
-10.5 | -0.5596 | 0.03881 | -0.118 | -14.419
-10 | -0.6004 | 0.03088 | -0.119 | -19.443
-9.5 | -0.6379 | 0.02466 | -0.1156 | -25.8678
-9 | -0.6656 | 0.02004 | -0.1078 | -33.2136
-8.5 | -0.682 | 0.016 | -0.0976 | -42.625
-8 | -0.6676 | 0.01201 | -0.09 | -55.587
-7.5 | -0.6244 | 0.00984 | -0.0844 | -63.4553
-7 | -0.5641 | 0.00872 | -0.0809 | -64.6904
-6.5 | -0.4972 | 0.00803 | -0.0786 | -61.9178
-6 | -0.4293 | 0.00741 | -0.0769 | -57.9352
-5.5 | -0.3586 | 0.00702 | -0.076 | -51.0826
-5 | -0.2875 | 0.00674 | -0.0755 | -42.6558
-4.5 | -0.2163 | 0.00648 | -0.0754 | -33.3796
-4 | -0.1454 | 0.00625 | -0.0756 | -23.264
-3.5 | -0.0749 | 0.00606 | -0.076 | -12.3597
-3 | -0.004 | 0.00589 | -0.0766 | -0.67912
-2.5 | 0.0663 | 0.00573 | -0.0773 | 11.5707
-2 | 0.1363 | 0.00557 | -0.0781 | 24.4704
-1.5 | 0.2052 | 0.00526 | -0.079 | 39.0114
-1 | 0.2728 | 0.00485 | -0.0798 | 56.2474
-0.5 | 0.3403 | 0.0044 | -0.0807 | 77.3409
0 | 0.4074 | 0.00384 | -0.0816 | 106.0938
0.5 | 0.4783 | 0.00379 | -0.0829 | 126.2005
1 | 0.5496 | 0.00383 | -0.0841 | 143.4987
1.5 | 0.6209 | 0.00389 | -0.0853 | 159.6144
2 | 0.6922 | 0.00397 | -0.0865 | 174.3577
2.5 | 0.7631 | 0.00408 | -0.0874 | 187.0343
3 | 0.8318 | 0.00434 | -0.0879 | 191.659
3.5 | 0.8777 | 0.0055 | -0.0845 | 159.5818
4 | 0.9079 | 0.00684 | -0.0783 | 132.7339
4.5 | 0.9176 | 0.00794 | -0.0681 | 115.5668
5 | 0.926 | 0.0094 | -0.0586 | 98.5106
5.5 | 0.9428 | 0.01111 | -0.0514 | 84.8605
6 | 0.9619 | 0.01301 | -0.045 | 73.9354
6.5 | 0.9944 | 0.01457 | -0.0405 | 68.2498
7 | 1.0316 | 0.01603 | -0.0366 | 64.3543
7.5 | 1.0709 | 0.01748 | -0.033 | 61.2643
8 | 1.1086 | 0.01907 | -0.0293 | 58.1332
8.5 | 1.1472 | 0.02071 | -0.0256 | 55.3935
9 | 1.1826 | 0.02258 | -0.0217 | 52.3738
9.5 | 1.2187 | 0.0245 | -0.0178 | 49.7429
10 | 1.2498 | 0.0265 | -0.013 | 47.1623
10.5 | 1.3151 | 0.0293 | -0.0151 | 44.884
11 | 1.3424 | 0.03229 | -0.0107 | 41.5732
11.5 | 1.3616 | 0.03588 | -0.0059 | 37.9487
12 | 1.3646 | 0.04072 | -0.0009 | 33.5118
12.5 | 1.3508 | 0.04706 | 0.0037 | 28.7038
13 | 1.3328 | 0.0543 | 0.0071 | 24.5451
13.5 | 1.306 | 0.06313 | 0.0087 | 20.6875
14 | 1.2738 | 0.07355 | 0.0078 | 17.3188
14.5 | 1.2378 | 0.0857 | 0.0043 | 14.4434
15 | 1.2063 | 0.09855 | -0.0014 | 12.2405
15.5 | 1.175 | 0.11252 | -0.009 | 10.4426
16 | 1.1482 | 0.12685 | -0.0179 | 9.0516
16.5 | 1.1267 | 0.14107 | -0.0272 | 7.9868
17 | 1.1097 | 0.15509 | -0.0366 | 7.1552

## 113. Re 12M Mach 0.00 (1)
BIGFOIL.COM POLAR EXPORT
NACA65-416 a=0.6
NACA65-416 a=0.6 |  |  |  | Cl Max: | 1.475 | at alpha= | 13 | deg
JavaFoil+Calcfoil stall+Eppler ext transition |  |  |  | L/D Max: | 134.138 | at alpha= | 4 | deg
Re: | 12000000 |  |  | Cd Min: | 0.00468 | at alpha= | -0.5 | deg
Mach: | 0 |  |  | Cl=0 at alpha= | -2.8115 | deg
|  |  |  | @ Cl=0.1, Cd= | 0.0053563
|  |  |  | @ Cl=0.4, Cd= | 0.0047541
|  |  |  | @ Cl=0.6, Cd= | 0.0051515
alpha (deg) | Cl | Cd | Cm | Cl/Cd
-19 | -0.721 | 0.14196 | -0.017 | -5.079
-18.5 | -0.742 | 0.13326 | -0.018 | -5.565
-18 | -0.763 | 0.12258 | -0.019 | -6.222
-17.5 | -0.778 | 0.11944 | -0.019 | -6.511
-17 | -0.795 | 0.11101 | -0.02 | -7.159
-16.5 | -0.81 | 0.10356 | -0.021 | -7.821
-16 | -0.828 | 0.08977 | -0.024 | -9.227
-15.5 | -0.864 | 0.06256 | -0.028 | -13.815
-15 | -0.915 | 0.03406 | -0.032 | -26.871
-14.5 | -0.948 | 0.02087 | -0.035 | -45.402
-14 | -0.959 | 0.01615 | -0.036 | -59.397
-13.5 | -0.959 | 0.01394 | -0.038 | -68.798
-13 | -0.948 | 0.01276 | -0.039 | -74.307
-12.5 | -0.932 | 0.01171 | -0.04 | -79.651
-12 | -0.912 | 0.01086 | -0.041 | -84.005
-11.5 | -0.887 | 0.01021 | -0.042 | -86.916
-11 | -0.857 | 0.00883 | -0.043 | -97.038
-10.5 | -0.826 | 0.00951 | -0.044 | -86.79
-10 | -0.786 | 0.00912 | -0.045 | -86.219
-9.5 | -0.744 | 0.00878 | -0.046 | -84.777
-9 | -0.699 | 0.0084 | -0.046 | -83.251
-8.5 | -0.65 | 0.00807 | -0.047 | -80.581
-8 | -0.599 | 0.0078 | -0.048 | -76.798
-7.5 | -0.547 | 0.00759 | -0.049 | -71.959
-7 | -0.492 | 0.00737 | -0.05 | -66.813
-6.5 | -0.437 | 0.00718 | -0.051 | -60.837
-6 | -0.38 | 0.00698 | -0.052 | -54.48
-5.5 | -0.322 | 0.00675 | -0.053 | -47.773
-5 | -0.264 | 0.00664 | -0.053 | -39.719
-4.5 | -0.204 | 0.00648 | -0.054 | -31.538
-4 | -0.144 | 0.00633 | -0.055 | -22.802
-3.5 | -0.084 | 0.00621 | -0.056 | -13.516
-3 | -0.023 | 0.00613 | -0.057 | -3.757
-2.5 | 0.038 | 0.00603 | -0.058 | 6.307
-2 | 0.099 | 0.00536 | -0.059 | 18.525
-1.5 | 0.161 | 0.00513 | -0.06 | 31.395
-1 | 0.222 | 0.00494 | -0.061 | 44.974
-0.5 | 0.284 | 0.00468 | -0.062 | 60.66
0 | 0.345 | 0.0047 | -0.063 | 73.472
0.5 | 0.406 | 0.00476 | -0.064 | 85.465
1 | 0.468 | 0.0048 | -0.064 | 97.392
1.5 | 0.529 | 0.00492 | -0.065 | 107.568
2 | 0.59 | 0.00504 | -0.066 | 117.037
2.5 | 0.651 | 0.00572 | -0.067 | 113.796
3 | 0.712 | 0.00606 | -0.068 | 117.578
3.5 | 0.773 | 0.00659 | -0.069 | 117.409
4 | 0.826 | 0.00616 | -0.07 | 134.138
4.5 | 0.882 | 0.00737 | -0.07 | 119.76
5 | 0.938 | 0.00796 | -0.071 | 117.892
5.5 | 0.991 | 0.00942 | -0.072 | 105.165
6 | 1.044 | 0.00994 | -0.072 | 105.105
6.5 | 1.096 | 0.01032 | -0.073 | 106.19
7 | 1.146 | 0.01073 | -0.074 | 106.802
7.5 | 1.193 | 0.01117 | -0.075 | 106.826
8 | 1.239 | 0.01165 | -0.075 | 106.31
8.5 | 1.281 | 0.01216 | -0.076 | 105.409
9 | 1.321 | 0.01274 | -0.077 | 103.654
9.5 | 1.358 | 0.01338 | -0.078 | 101.494
10 | 1.39 | 0.01402 | -0.078 | 99.178
10.5 | 1.416 | 0.01473 | -0.079 | 96.138
11 | 1.438 | 0.01547 | -0.08 | 92.936
11.5 | 1.455 | 0.0162 | -0.08 | 89.767
12 | 1.466 | 0.01705 | -0.081 | 86.017
12.5 | 1.473 | 0.01792 | -0.082 | 82.2
13 | 1.475 | 0.01889 | -0.082 | 78.076
13.5 | 1.469 | 0.01975 | -0.083 | 74.382
14 | 1.455 | 0.02087 | -0.084 | 69.737
14.5 | 1.436 | 0.02216 | -0.084 | 64.807
15 | 1.412 | 0.02388 | -0.085 | 59.141
15.5 | 1.384 | 0.02546 | -0.085 | 54.354
16 | 1.353 | 0.02706 | -0.086 | 49.99
16.5 | 1.316 | 0.02967 | -0.086 | 44.34
17 | 1.278 | 0.03187 | -0.087 | 40.095
17.5 | 1.236 | 0.03494 | -0.087 | 35.383
18 | 1.197 | 0.03675 | -0.087 | 32.56

## 114. Re 12M Mach 0.00 (2)
BIGFOIL.COM POLAR EXPORT
NACA65-416 a=0.6
NACA65-416 a=0.6 |  |  |  | Cl Max: | 1.7542 | at alpha= | 20 | deg
XFOIL ncrit=9 |  |  |  | L/D Max: | 161.097 | at alpha= | 2.5 | deg
Re: | 12000000 |  |  | Cd Min: | 0.05293 | at alpha= | 20 | deg
Mach: | 0 |  |  | Cl=0 at alpha= | -2.9181 | deg
|  |  |  | @ Cl=0.1, Cd= | 0.0051059
|  |  |  | @ Cl=0.4, Cd= | 0.0035812
|  |  |  | @ Cl=0.6, Cd= | 0.0038219
alpha (deg) | Cl | Cd | Cm | Cl/Cd
-20 | -1.5576 | 0.0259 | -0.0841 | -60.139
-19.5 | -1.5487 | 0.02312 | -0.0824 | -66.9853
-19 | -1.5316 | 0.02107 | -0.0805 | -72.691
-18.5 | -1.5117 | 0.01934 | -0.0784 | -78.1644
-18 | -1.4892 | 0.0179 | -0.076 | -83.1955
-17.5 | -1.4649 | 0.01668 | -0.0733 | -87.8237
-17 | -1.4387 | 0.01568 | -0.0703 | -91.7538
-16.5 | -1.4129 | 0.0148 | -0.0669 | -95.4662
-16 | -1.3881 | 0.01408 | -0.0626 | -98.5866
-15.5 | -1.3561 | 0.01345 | -0.0593 | -100.8253
-15 | -1.316 | 0.01277 | -0.0575 | -103.054
-14.5 | -1.2727 | 0.01213 | -0.0562 | -104.9217
-14 | -1.2267 | 0.01158 | -0.0552 | -105.9326
-13.5 | -1.1783 | 0.01109 | -0.0546 | -106.2489
-13 | -1.1284 | 0.01066 | -0.0542 | -105.8537
-12.5 | -1.0773 | 0.01026 | -0.0539 | -105
-12 | -1.0251 | 0.00988 | -0.0538 | -103.7551
-11.5 | -0.9721 | 0.00954 | -0.0539 | -101.8973
-11 | -0.9199 | 0.00909 | -0.0537 | -101.1991
-10.5 | -0.8664 | 0.00869 | -0.0538 | -99.7008
-10 | -0.8123 | 0.00832 | -0.054 | -97.6322
-9.5 | -0.7572 | 0.00802 | -0.0543 | -94.414
-9 | -0.7016 | 0.00774 | -0.0547 | -90.646
-8.5 | -0.6453 | 0.00747 | -0.0552 | -86.3855
-8 | -0.5886 | 0.00724 | -0.0557 | -81.2983
-7.5 | -0.5317 | 0.00703 | -0.0563 | -75.633
-7 | -0.4749 | 0.00676 | -0.0569 | -70.2515
-6.5 | -0.4176 | 0.00652 | -0.0575 | -64.0491
-6 | -0.36 | 0.00632 | -0.0583 | -56.962
-5.5 | -0.3021 | 0.00616 | -0.059 | -49.0422
-5 | -0.2437 | 0.00599 | -0.0599 | -40.6845
-4.5 | -0.1855 | 0.00582 | -0.0607 | -31.8729
-4 | -0.1271 | 0.00568 | -0.0615 | -22.3768
-3.5 | -0.0683 | 0.00554 | -0.0624 | -12.3285
-3 | -0.0096 | 0.00541 | -0.0633 | -1.7745
-2.5 | 0.049 | 0.00528 | -0.0642 | 9.2803
-2 | 0.1076 | 0.00508 | -0.0651 | 21.1811
-1.5 | 0.1657 | 0.00485 | -0.066 | 34.1649
-1 | 0.2237 | 0.00456 | -0.0669 | 49.057
-0.5 | 0.2817 | 0.00427 | -0.0678 | 65.9719
0 | 0.3382 | 0.00375 | -0.0687 | 90.1867
0.5 | 0.3964 | 0.00358 | -0.0696 | 110.7263
1 | 0.4558 | 0.0036 | -0.0707 | 126.6111
1.5 | 0.5149 | 0.00365 | -0.0717 | 141.0685
2 | 0.5737 | 0.00374 | -0.0727 | 153.3957
2.5 | 0.6315 | 0.00392 | -0.0735 | 161.0969
3 | 0.6811 | 0.00477 | -0.0731 | 142.7883
3.5 | 0.7271 | 0.00575 | -0.072 | 126.4522
4 | 0.7774 | 0.00632 | -0.0716 | 123.0063
4.5 | 0.8261 | 0.00691 | -0.0709 | 119.5514
5 | 0.8743 | 0.00744 | -0.0701 | 117.5134
5.5 | 0.9203 | 0.00802 | -0.0688 | 114.7506
6 | 0.9662 | 0.0085 | -0.0676 | 113.6706
6.5 | 1.0122 | 0.0089 | -0.0663 | 113.7303
7 | 1.057 | 0.00927 | -0.0649 | 114.0237
7.5 | 1.0929 | 0.00959 | -0.0616 | 113.9625
8 | 1.1225 | 0.01008 | -0.0573 | 111.3591
8.5 | 1.1562 | 0.0106 | -0.0541 | 109.0755
9 | 1.1896 | 0.0112 | -0.0511 | 106.2143
9.5 | 1.2221 | 0.0119 | -0.0481 | 102.6975
10 | 1.2555 | 0.01261 | -0.0454 | 99.5638
10.5 | 1.2865 | 0.0134 | -0.0425 | 96.0075
11 | 1.3568 | 0.01431 | -0.048 | 94.8148
11.5 | 1.3556 | 0.01535 | -0.0387 | 88.3127
12 | 1.3887 | 0.01644 | -0.0367 | 84.4708
12.5 | 1.4202 | 0.01765 | -0.0347 | 80.4646
13 | 1.4503 | 0.019 | -0.0327 | 76.3316
13.5 | 1.4783 | 0.0205 | -0.0306 | 72.1122
14 | 1.5055 | 0.02215 | -0.0286 | 67.9684
14.5 | 1.5333 | 0.02381 | -0.0268 | 64.3973
15 | 1.5611 | 0.02554 | -0.0252 | 61.1237
15.5 | 1.5877 | 0.02738 | -0.0236 | 57.9876
16 | 1.6123 | 0.02944 | -0.022 | 54.7656
16.5 | 1.635 | 0.0317 | -0.0205 | 51.5773
17 | 1.6542 | 0.03425 | -0.0188 | 48.2978
17.5 | 1.6749 | 0.03677 | -0.0174 | 45.5507
18 | 1.6953 | 0.03941 | -0.0163 | 43.017
18.5 | 1.7134 | 0.04231 | -0.0152 | 40.4963
19 | 1.7303 | 0.04545 | -0.0143 | 38.0704
19.5 | 1.7454 | 0.04882 | -0.0136 | 35.7517
20 | 1.7542 | 0.05293 | -0.0129 | 33.1419

## 115. Re 12M Mach 0.10 (1)
BIGFOIL.COM POLAR EXPORT
NACA65-416 a=0.6
NACA65-416 a=0.6 |  |  |  | Cl Max: | 1.465 | at alpha= | 12.5 | deg
JavaFoil+Calcfoil stall+Eppler ext transition |  |  |  | L/D Max: | 120.124 | at alpha= | 4 | deg
Re: | 12000000 |  |  | Cd Min: | 0.00466 | at alpha= | -0.5 | deg
Mach: | 0.1 |  |  | Cl=0 at alpha= | -2.8115 | deg
|  |  |  | @ Cl=0.1, Cd= | 0.00534
|  |  |  | @ Cl=0.4, Cd= | 0.0047374
|  |  |  | @ Cl=0.6, Cd= | 0.0051068
alpha (deg) | Cl | Cd | Cm | Cl/Cd
-18.5 | -0.697 | 0.13852 | -0.017 | -5.035
-18 | -0.72 | 0.12964 | -0.018 | -5.555
-17.5 | -0.741 | 0.12265 | -0.019 | -6.043
-17 | -0.761 | 0.11484 | -0.02 | -6.63
-16.5 | -0.779 | 0.10772 | -0.02 | -7.232
-16 | -0.796 | 0.09789 | -0.022 | -8.129
-15.5 | -0.816 | 0.08219 | -0.025 | -9.93
-15 | -0.854 | 0.05571 | -0.029 | -15.334
-14.5 | -0.905 | 0.02963 | -0.034 | -30.542
-14 | -0.94 | 0.0173 | -0.036 | -54.375
-13.5 | -0.942 | 0.01511 | -0.037 | -62.35
-13 | -0.937 | 0.01319 | -0.039 | -71.096
-12.5 | -0.924 | 0.01197 | -0.04 | -77.223
-12 | -0.907 | 0.01096 | -0.041 | -82.715
-11.5 | -0.883 | 0.01034 | -0.042 | -85.419
-11 | -0.855 | 0.00993 | -0.043 | -86.087
-10.5 | -0.825 | 0.00956 | -0.044 | -86.322
-10 | -0.787 | 0.00924 | -0.045 | -85.153
-9.5 | -0.745 | 0.00881 | -0.046 | -84.61
-9 | -0.7 | 0.00847 | -0.047 | -82.702
-8.5 | -0.652 | 0.00809 | -0.047 | -80.508
-8 | -0.601 | 0.0079 | -0.048 | -76.1
-7.5 | -0.548 | 0.00759 | -0.049 | -72.258
-7 | -0.494 | 0.00739 | -0.05 | -66.872
-6.5 | -0.439 | 0.00717 | -0.051 | -61.138
-6 | -0.382 | 0.00702 | -0.052 | -54.371
-5.5 | -0.324 | 0.00683 | -0.053 | -47.377
-5 | -0.265 | 0.00664 | -0.054 | -39.921
-4.5 | -0.205 | 0.00646 | -0.055 | -31.756
-4 | -0.145 | 0.00631 | -0.056 | -22.986
-3.5 | -0.084 | 0.00625 | -0.056 | -13.495
-3 | -0.023 | 0.00614 | -0.057 | -3.773
-2.5 | 0.038 | 0.00609 | -0.058 | 6.283
-2 | 0.1 | 0.00534 | -0.059 | 18.689
-1.5 | 0.162 | 0.00511 | -0.06 | 31.686
-1 | 0.223 | 0.00496 | -0.061 | 45.09
-0.5 | 0.285 | 0.00466 | -0.062 | 61.153
0 | 0.347 | 0.00472 | -0.063 | 73.511
0.5 | 0.408 | 0.00474 | -0.064 | 86.156
1 | 0.47 | 0.00484 | -0.065 | 97.078
1.5 | 0.532 | 0.00493 | -0.066 | 107.854
2 | 0.593 | 0.00503 | -0.067 | 117.875
2.5 | 0.655 | 0.00571 | -0.067 | 114.633
3 | 0.716 | 0.00605 | -0.068 | 118.403
3.5 | 0.777 | 0.00661 | -0.069 | 117.615
4 | 0.83 | 0.00691 | -0.07 | 120.124
4.5 | 0.886 | 0.00743 | -0.071 | 119.29
5 | 0.942 | 0.008 | -0.071 | 117.693
5.5 | 0.995 | 0.00952 | -0.072 | 104.607
6 | 1.049 | 0.01 | -0.073 | 104.83
6.5 | 1.1 | 0.0104 | -0.074 | 105.842
7 | 1.15 | 0.01083 | -0.074 | 106.177
7.5 | 1.198 | 0.01126 | -0.075 | 106.396
8 | 1.243 | 0.01178 | -0.076 | 105.487
8.5 | 1.285 | 0.01229 | -0.077 | 104.544
9 | 1.324 | 0.0129 | -0.077 | 102.694
9.5 | 1.36 | 0.01353 | -0.078 | 100.55
10 | 1.392 | 0.01419 | -0.079 | 98.117
10.5 | 1.417 | 0.01492 | -0.079 | 94.976
11 | 1.436 | 0.01564 | -0.08 | 91.827
11.5 | 1.451 | 0.01643 | -0.081 | 88.315
12 | 1.461 | 0.0173 | -0.082 | 84.416
12.5 | 1.465 | 0.01823 | -0.082 | 80.347
13 | 1.463 | 0.01924 | -0.083 | 76.072
13.5 | 1.454 | 0.02013 | -0.083 | 72.231
14 | 1.436 | 0.02119 | -0.084 | 67.751
14.5 | 1.412 | 0.0228 | -0.085 | 61.919
15 | 1.382 | 0.0246 | -0.085 | 56.19
15.5 | 1.348 | 0.02662 | -0.086 | 50.655
16 | 1.312 | 0.02828 | -0.086 | 46.38
16.5 | 1.27 | 0.0308 | -0.086 | 41.233
17 | 1.225 | 0.03383 | -0.087 | 36.215
17.5 | 1.179 | 0.03684 | -0.087 | 31.999

## 116. Re 12M Mach 0.10 (2)
BIGFOIL.COM POLAR EXPORT
NACA65-416 a=0.6
NACA65-416 a=0.6 |  |  |  | Cl Max: | 1.7488 | at alpha= | 20 | deg
XFOIL ncrit=9 |  |  |  | L/D Max: | 162.143 | at alpha= | 2.5 | deg
Re: | 12000000 |  |  | Cd Min: | 0.0558 | at alpha= | 20 | deg
Mach: | 0.1 |  |  | Cl=0 at alpha= | -2.9195 | deg
|  |  |  | @ Cl=0.1, Cd= | 0.0051188
|  |  |  | @ Cl=0.4, Cd= | 0.0035902
|  |  |  | @ Cl=0.6, Cd= | 0.0038099
alpha (deg) | Cl | Cd | Cm | Cl/Cd
-20 | -1.543 | 0.02884 | -0.0887 | -53.5021
-19.5 | -1.5364 | 0.02559 | -0.0874 | -60.0391
-19 | -1.5241 | 0.02297 | -0.0856 | -66.3518
-18.5 | -1.5085 | 0.02076 | -0.0834 | -72.6638
-18 | -1.4882 | 0.019 | -0.081 | -78.3263
-17.5 | -1.4654 | 0.01755 | -0.0782 | -83.4986
-17 | -1.4398 | 0.01638 | -0.0753 | -87.8999
-16.5 | -1.4137 | 0.01535 | -0.0719 | -92.0977
-16 | -1.3873 | 0.01452 | -0.068 | -95.5441
-15.5 | -1.3618 | 0.01387 | -0.0633 | -98.1831
-15 | -1.3236 | 0.01315 | -0.0609 | -100.654
-14.5 | -1.2811 | 0.01246 | -0.0591 | -102.817
-14 | -1.2357 | 0.01185 | -0.0578 | -104.2785
-13.5 | -1.1876 | 0.0113 | -0.0568 | -105.0973
-13 | -1.1375 | 0.01083 | -0.0561 | -105.0323
-12.5 | -1.0861 | 0.01041 | -0.0557 | -104.3324
-12 | -1.0333 | 0.01001 | -0.0554 | -103.2268
-11.5 | -0.9798 | 0.00965 | -0.0553 | -101.5337
-11 | -0.9268 | 0.00922 | -0.0551 | -100.5206
-10.5 | -0.873 | 0.00879 | -0.055 | -99.3174
-10 | -0.8184 | 0.00841 | -0.055 | -97.3127
-9.5 | -0.7629 | 0.00809 | -0.0552 | -94.3016
-9 | -0.7068 | 0.00779 | -0.0555 | -90.7317
-8.5 | -0.6501 | 0.00752 | -0.0559 | -86.4495
-8 | -0.5929 | 0.00728 | -0.0564 | -81.4423
-7.5 | -0.5355 | 0.00706 | -0.057 | -75.8499
-7 | -0.4781 | 0.00679 | -0.0575 | -70.4124
-6.5 | -0.4204 | 0.00655 | -0.0581 | -64.1832
-6 | -0.3623 | 0.00634 | -0.0588 | -57.1451
-5.5 | -0.3039 | 0.00617 | -0.0595 | -49.2545
-5 | -0.2451 | 0.006 | -0.0603 | -40.85
-4.5 | -0.1865 | 0.00584 | -0.0611 | -31.9349
-4 | -0.1277 | 0.00569 | -0.0619 | -22.4429
-3.5 | -0.0686 | 0.00555 | -0.0628 | -12.3604
-3 | -0.0095 | 0.00542 | -0.0637 | -1.7528
-2.5 | 0.0495 | 0.00529 | -0.0646 | 9.3573
-2 | 0.1085 | 0.00509 | -0.0655 | 21.3163
-1.5 | 0.1669 | 0.00486 | -0.0664 | 34.3416
-1 | 0.2253 | 0.00456 | -0.0673 | 49.4079
-0.5 | 0.2836 | 0.00428 | -0.0682 | 66.2617
0 | 0.3404 | 0.00375 | -0.0691 | 90.7733
0.5 | 0.3989 | 0.00359 | -0.07 | 111.1142
1 | 0.4587 | 0.0036 | -0.0711 | 127.4167
1.5 | 0.5182 | 0.00365 | -0.0721 | 141.9726
2 | 0.5774 | 0.00374 | -0.0731 | 154.385
2.5 | 0.6356 | 0.00392 | -0.074 | 162.1429
3 | 0.6856 | 0.00475 | -0.0735 | 144.3368
3.5 | 0.7315 | 0.00575 | -0.0724 | 127.2174
4 | 0.7818 | 0.00634 | -0.0719 | 123.3123
4.5 | 0.8305 | 0.00694 | -0.0711 | 119.6686
5 | 0.8785 | 0.00748 | -0.0701 | 117.4465
5.5 | 0.9241 | 0.00808 | -0.0687 | 114.3688
6 | 0.9699 | 0.00856 | -0.0674 | 113.3061
6.5 | 1.0154 | 0.00897 | -0.0659 | 113.1996
7 | 1.0593 | 0.00935 | -0.0642 | 113.2941
7.5 | 1.0899 | 0.0097 | -0.0598 | 112.3608
8 | 1.1215 | 0.01023 | -0.0559 | 109.6285
8.5 | 1.1559 | 0.01078 | -0.0528 | 107.2263
9 | 1.1897 | 0.01142 | -0.0498 | 104.1769
9.5 | 1.2222 | 0.01217 | -0.0468 | 100.4273
10 | 1.2556 | 0.01292 | -0.044 | 97.1827
10.5 | 1.2863 | 0.01376 | -0.041 | 93.4811
11.5 | 1.3566 | 0.01582 | -0.0373 | 85.7522
12 | 1.3897 | 0.01696 | -0.0353 | 81.9399
12.5 | 1.4214 | 0.01824 | -0.0332 | 77.9276
13 | 1.4514 | 0.01964 | -0.0312 | 73.9002
13.5 | 1.48 | 0.02121 | -0.029 | 69.7784
14 | 1.5077 | 0.02289 | -0.0271 | 65.8672
14.5 | 1.536 | 0.02461 | -0.0253 | 62.4137
15 | 1.5632 | 0.0265 | -0.0236 | 58.9887
15.5 | 1.5883 | 0.02852 | -0.0218 | 55.6907
16 | 1.6133 | 0.03063 | -0.0202 | 52.6706
16.5 | 1.6361 | 0.03293 | -0.0185 | 49.6842
17 | 1.6549 | 0.03563 | -0.0168 | 46.4468
17.5 | 1.6754 | 0.03833 | -0.0155 | 43.7099
18 | 1.6942 | 0.04121 | -0.0142 | 41.1114
18.5 | 1.7115 | 0.04433 | -0.0131 | 38.6082
19 | 1.7288 | 0.04757 | -0.0122 | 36.3422
19.5 | 1.7414 | 0.05132 | -0.0115 | 33.9322
20 | 1.7488 | 0.0558 | -0.0109 | 31.3405

## 117. Re 12M Mach 0.25 (1)
BIGFOIL.COM POLAR EXPORT
NACA65-416 a=0.6
NACA65-416 a=0.6 |  |  |  | Cl Max: | 1.418 | at alpha= | 11 | deg
JavaFoil+Calcfoil stall+Eppler ext transition |  |  |  | L/D Max: | 120.477 | at alpha= | 3.5 | deg
Re: | 12000000 |  |  | Cd Min: | 0.0047 | at alpha= | -0.5 | deg
Mach: | 0.25 |  |  | Cl=0 at alpha= | -2.8095 | deg
|  |  |  | @ Cl=0.1, Cd= | 0.0054428
|  |  |  | @ Cl=0.4, Cd= | 0.0047869
|  |  |  | @ Cl=0.6, Cd= | 0.0050844
alpha (deg) | Cl | Cd | Cm | Cl/Cd
-17 | -0.474 | 0.13828 | -0.016 | -3.425
-16.5 | -0.526 | 0.12929 | -0.017 | -4.07
-16 | -0.572 | 0.11899 | -0.018 | -4.81
-15.5 | -0.61 | 0.11174 | -0.019 | -5.462
-15 | -0.644 | 0.10373 | -0.02 | -6.205
-14.5 | -0.673 | 0.09572 | -0.021 | -7.028
-14 | -0.697 | 0.08767 | -0.023 | -7.954
-13.5 | -0.719 | 0.07797 | -0.025 | -9.22
-13 | -0.748 | 0.05811 | -0.03 | -12.877
-12.5 | -0.851 | 0.015 | -0.04 | -56.697
-12 | -0.853 | 0.01287 | -0.041 | -66.273
-11.5 | -0.846 | 0.01158 | -0.043 | -73.069
-11 | -0.83 | 0.0107 | -0.044 | -77.575
-10.5 | -0.808 | 0.01012 | -0.045 | -79.863
-10 | -0.78 | 0.00907 | -0.046 | -86.06
-9.5 | -0.747 | 0.00934 | -0.047 | -79.977
-9 | -0.706 | 0.00879 | -0.048 | -80.268
-8.5 | -0.659 | 0.00844 | -0.049 | -78.154
-8 | -0.61 | 0.00816 | -0.05 | -74.777
-7.5 | -0.558 | 0.00789 | -0.051 | -70.781
-7 | -0.504 | 0.00756 | -0.052 | -66.68
-6.5 | -0.448 | 0.00736 | -0.052 | -60.898
-6 | -0.391 | 0.00709 | -0.053 | -55.072
-5.5 | -0.332 | 0.00692 | -0.054 | -47.931
-5 | -0.272 | 0.00677 | -0.055 | -40.15
-4.5 | -0.211 | 0.00654 | -0.056 | -32.201
-4 | -0.149 | 0.00643 | -0.057 | -23.158
-3.5 | -0.087 | 0.0063 | -0.058 | -13.739
-3 | -0.024 | 0.00622 | -0.059 | -3.826
-2.5 | 0.039 | 0.00611 | -0.06 | 6.426
-2 | 0.103 | 0.00541 | -0.061 | 18.943
-1.5 | 0.166 | 0.00517 | -0.062 | 32.176
-1 | 0.23 | 0.00501 | -0.063 | 45.82
-0.5 | 0.293 | 0.0047 | -0.064 | 62.393
0 | 0.356 | 0.00478 | -0.065 | 74.637
0.5 | 0.42 | 0.00479 | -0.066 | 87.586
1 | 0.483 | 0.00485 | -0.067 | 99.503
1.5 | 0.546 | 0.005 | -0.067 | 109.2
2 | 0.61 | 0.0051 | -0.068 | 119.58
2.5 | 0.673 | 0.00583 | -0.069 | 115.46
3 | 0.736 | 0.00627 | -0.07 | 117.413
3.5 | 0.795 | 0.0066 | -0.071 | 120.477
4 | 0.85 | 0.00713 | -0.072 | 119.177
4.5 | 0.908 | 0.0077 | -0.072 | 117.879
5 | 0.965 | 0.00831 | -0.073 | 116.078
5.5 | 1.019 | 0.00989 | -0.074 | 103.03
6 | 1.073 | 0.01045 | -0.075 | 102.706
6.5 | 1.125 | 0.01089 | -0.075 | 103.312
7 | 1.174 | 0.01136 | -0.076 | 103.359
7.5 | 1.221 | 0.01187 | -0.077 | 102.854
8 | 1.264 | 0.01242 | -0.078 | 101.803
8.5 | 1.304 | 0.01303 | -0.078 | 100.103
9 | 1.339 | 0.01378 | -0.079 | 97.188
9.5 | 1.37 | 0.01448 | -0.08 | 94.643
10 | 1.395 | 0.01526 | -0.081 | 91.45
10.5 | 1.41 | 0.01603 | -0.081 | 87.957
11 | 1.418 | 0.01699 | -0.082 | 83.416
11.5 | 1.417 | 0.01797 | -0.083 | 78.837
12 | 1.408 | 0.01906 | -0.083 | 73.865
12.5 | 1.39 | 0.0202 | -0.084 | 68.808
13 | 1.363 | 0.02149 | -0.085 | 63.431
13.5 | 1.322 | 0.023 | -0.085 | 57.466
14 | 1.267 | 0.0248 | -0.086 | 51.079
14.5 | 1.201 | 0.02744 | -0.086 | 43.782
15 | 1.127 | 0.03014 | -0.086 | 37.409
15.5 | 1.039 | 0.03588 | -0.086 | 28.952
16 | 0.862 | 0.08894 | -0.069 | 9.693

## 118. Re 12M Mach 0.25 (2)
BIGFOIL.COM POLAR EXPORT
NACA65-416 a=0.6
NACA65-416 a=0.6 |  |  |  | Cl Max: | 1.7203 | at alpha= | 20 | deg
XFOIL ncrit=9 |  |  |  | L/D Max: | 168.491 | at alpha= | 2.5 | deg
Re: | 12000000 |  |  | Cd Min: | 0.07244 | at alpha= | 20 | deg
Mach: | 0.25 |  |  | Cl=0 at alpha= | -2.9267 | deg
|  |  |  | @ Cl=0.1, Cd= | 0.0051891
|  |  |  | @ Cl=0.4, Cd= | 0.0036332
|  |  |  | @ Cl=0.6, Cd= | 0.0037547
alpha (deg) | Cl | Cd | Cm | Cl/Cd
-20 | -1.379 | 0.05708 | -0.0987 | -24.1591
-19.5 | -1.4105 | 0.0475 | -0.1035 | -29.6947
-19 | -1.4317 | 0.04 | -0.1058 | -35.7925
-18.5 | -1.4411 | 0.03426 | -0.1063 | -42.0636
-18 | -1.4392 | 0.02984 | -0.1055 | -48.2306
-17.5 | -1.432 | 0.02614 | -0.1037 | -54.7819
-17 | -1.4228 | 0.02291 | -0.1012 | -62.1039
-16.5 | -1.4053 | 0.02044 | -0.098 | -68.7524
-16 | -1.3824 | 0.01852 | -0.0944 | -74.6436
-15.5 | -1.3556 | 0.017 | -0.0905 | -79.7412
-15 | -1.3278 | 0.01571 | -0.0861 | -84.5194
-14.5 | -1.2986 | 0.01469 | -0.0812 | -88.4003
-14 | -1.2747 | 0.01376 | -0.0749 | -92.6381
-13.5 | -1.2323 | 0.01284 | -0.0715 | -95.9735
-13 | -1.1837 | 0.01212 | -0.069 | -97.665
-12.5 | -1.1318 | 0.01148 | -0.067 | -98.5889
-12 | -1.0774 | 0.01093 | -0.0654 | -98.5727
-11.5 | -1.0219 | 0.01043 | -0.0641 | -97.977
-11 | -0.9653 | 0.00996 | -0.0631 | -96.9177
-10.5 | -0.9081 | 0.00951 | -0.0623 | -95.489
-10 | -0.8523 | 0.00893 | -0.0614 | -95.4423
-9.5 | -0.7943 | 0.00851 | -0.0608 | -93.3373
-9 | -0.7356 | 0.00812 | -0.0605 | -90.5911
-8.5 | -0.6762 | 0.00778 | -0.0604 | -86.9152
-8 | -0.6163 | 0.0075 | -0.0604 | -82.1733
-7.5 | -0.5562 | 0.00724 | -0.0606 | -76.8232
-7 | -0.4957 | 0.00699 | -0.0609 | -70.9156
-6.5 | -0.4356 | 0.0067 | -0.0612 | -65.0149
-6 | -0.3752 | 0.00647 | -0.0616 | -57.9907
-5.5 | -0.3144 | 0.00625 | -0.0622 | -50.304
-4.5 | -0.1924 | 0.00592 | -0.0635 | -32.5
-4 | -0.1313 | 0.00574 | -0.0643 | -22.8746
-3.5 | -0.07 | 0.00561 | -0.0651 | -12.4777
-3 | -0.009 | 0.00548 | -0.066 | -1.6423
-2.5 | 0.0524 | 0.00533 | -0.0669 | 9.8311
-2 | 0.1132 | 0.00515 | -0.0678 | 21.9806
-1.5 | 0.1736 | 0.00492 | -0.0687 | 35.2846
-1 | 0.234 | 0.0046 | -0.0696 | 50.8696
-0.5 | 0.2941 | 0.0043 | -0.0705 | 68.3953
0 | 0.3528 | 0.00375 | -0.0714 | 94.08
0.5 | 0.4134 | 0.0036 | -0.0724 | 114.8333
1 | 0.4753 | 0.00362 | -0.0735 | 131.2983
1.5 | 0.5369 | 0.00366 | -0.0746 | 146.694
2 | 0.5982 | 0.00375 | -0.0756 | 159.52
2.5 | 0.6588 | 0.00391 | -0.0765 | 168.491
3 | 0.7105 | 0.00473 | -0.0759 | 150.2114
3.5 | 0.7562 | 0.00578 | -0.0744 | 130.8304
4 | 0.8056 | 0.00646 | -0.0733 | 124.7059
5 | 0.8997 | 0.00775 | -0.0702 | 116.0903
5.5 | 0.9433 | 0.00837 | -0.0679 | 112.7001
6 | 0.9849 | 0.00892 | -0.0652 | 110.4148
6.5 | 1.0156 | 0.00935 | -0.0603 | 108.6203
7 | 1.0481 | 0.00993 | -0.056 | 105.5488
7.5 | 1.0845 | 0.01052 | -0.0527 | 103.0894
8 | 1.1196 | 0.01124 | -0.0494 | 99.6085
8.5 | 1.1565 | 0.01197 | -0.0465 | 96.6165
9 | 1.1903 | 0.01287 | -0.0433 | 92.4864
9.5 | 1.225 | 0.01378 | -0.0403 | 88.897
10 | 1.2583 | 0.01478 | -0.0373 | 85.1353
10.5 | 1.2869 | 0.01585 | -0.0334 | 81.1924
11.5 | 1.366 | 0.01845 | -0.0308 | 74.0379
12 | 1.3997 | 0.0199 | -0.0285 | 70.3367
12.5 | 1.4312 | 0.02158 | -0.0261 | 66.3207
13 | 1.461 | 0.02345 | -0.0237 | 62.3028
13.5 | 1.4901 | 0.02547 | -0.0215 | 58.5041
14 | 1.5195 | 0.02751 | -0.0194 | 55.2345
14.5 | 1.5459 | 0.02975 | -0.017 | 51.963
15 | 1.5737 | 0.03203 | -0.015 | 49.1321
15.5 | 1.5938 | 0.0348 | -0.0124 | 45.7989
16 | 1.617 | 0.03755 | -0.0104 | 43.0626
16.5 | 1.6386 | 0.04056 | -0.0085 | 40.3994
17 | 1.6564 | 0.04397 | -0.0067 | 37.6711
17.5 | 1.6717 | 0.04778 | -0.0052 | 34.9874
18 | 1.6843 | 0.05198 | -0.0039 | 32.4028
18.5 | 1.697 | 0.05639 | -0.0029 | 30.094
19 | 1.7107 | 0.06091 | -0.0024 | 28.0857
19.5 | 1.715 | 0.06657 | -0.0023 | 25.7624
20 | 1.7203 | 0.07244 | -0.0027 | 23.7479

## 119. Re 12M Mach 0.50 (1)
BIGFOIL.COM POLAR EXPORT
NACA65-416 a=0.6
NACA65-416 a=0.6 |  |  |  | Cl Max: | 1.291 | at alpha= | 8 | deg
JavaFoil+Calcfoil stall+Eppler ext transition |  |  |  | L/D Max: | 132.585 | at alpha= | 2 | deg
Re: | 12000000 |  |  | Cd Min: | 0.00494 | at alpha= | -0.5 | deg
Mach: | 0.5 |  |  | Cl=0 at alpha= | -2.8099 | deg
|  |  |  | @ Cl=0.1, Cd= | 0.0063254
|  |  |  | @ Cl=0.4, Cd= | 0.0049909
|  |  |  | @ Cl=0.6, Cd= | 0.0053583
alpha (deg) | Cl | Cd | Cm | Cl/Cd
-20 | -0.964 | 0.15595 | -0.02 | -6.184
-19.5 | -0.937 | 0.15008 | -0.021 | -6.24
-19 | -0.908 | 0.14353 | -0.021 | -6.325
-18.5 | -0.883 | 0.1385 | -0.022 | -6.373
-18 | -0.859 | 0.12419 | -0.023 | -6.916
-17.5 | -0.826 | 0.12491 | -0.022 | -6.612
-17 | -0.796 | 0.12226 | -0.022 | -6.513
-16.5 | -0.768 | 0.11397 | -0.022 | -6.742
-16 | -0.741 | 0.116 | -0.023 | -6.392
-15.5 | -0.714 | 0.10918 | -0.024 | -6.542
-15 | -0.685 | 0.10408 | -0.024 | -6.583
-14.5 | -0.659 | 0.09496 | -0.025 | -6.943
-14 | -0.635 | 0.08575 | -0.027 | -7.409
-13.5 | -0.619 | 0.07052 | -0.031 | -8.773
-13 | -0.572 | 0.09079 | -0.024 | -6.302
-12.5 | -0.545 | 0.08263 | -0.025 | -6.596
-12 | -0.521 | 0.07297 | -0.028 | -7.138
-11.5 | -0.515 | 0.04989 | -0.037 | -10.314
-11 | -0.543 | 0.01656 | -0.047 | -32.788
-10.5 | -0.52 | 0.01333 | -0.049 | -38.987
-10 | -0.403 | 0.06871 | -0.025 | -5.867
-9.5 | -0.376 | 0.06022 | -0.027 | -6.25
-9 | -0.353 | 0.05101 | -0.033 | -6.914
-8.5 | -0.389 | 0.01098 | -0.054 | -35.454
-8 | -0.538 | 0.01006 | -0.055 | -53.503
-7.5 | -0.547 | 0.00842 | -0.056 | -65.038
-7 | -0.521 | 0.00885 | -0.058 | -58.845
-6.5 | -0.476 | 0.00834 | -0.059 | -57.05
-6 | -0.422 | 0.00795 | -0.06 | -53.06
-5.5 | -0.362 | 0.00758 | -0.061 | -47.756
-5 | -0.299 | 0.00736 | -0.062 | -40.589
-4.5 | -0.233 | 0.00702 | -0.063 | -33.174
-4 | -0.165 | 0.00684 | -0.064 | -24.169
-3.5 | -0.096 | 0.00669 | -0.065 | -14.401
-3 | -0.027 | 0.00652 | -0.066 | -4.069
-2.5 | 0.044 | 0.00642 | -0.067 | 6.826
-2 | 0.115 | 0.0063 | -0.068 | 18.176
-1.5 | 0.186 | 0.00545 | -0.069 | 34.106
-1 | 0.257 | 0.00523 | -0.07 | 49.125
-0.5 | 0.328 | 0.00494 | -0.071 | 66.273
0 | 0.399 | 0.00499 | -0.072 | 79.889
0.5 | 0.469 | 0.00505 | -0.073 | 92.85
1 | 0.54 | 0.00524 | -0.074 | 103.154
1.5 | 0.611 | 0.00538 | -0.075 | 113.58
2 | 0.68 | 0.00513 | -0.076 | 132.585
2.5 | 0.746 | 0.00634 | -0.077 | 117.575
3 | 0.814 | 0.0068 | -0.078 | 119.664
3.5 | 0.881 | 0.00752 | -0.079 | 117.15
4 | 0.939 | 0.00829 | -0.079 | 113.349
4.5 | 1.002 | 0.00912 | -0.08 | 109.849
5 | 1.06 | 0.01129 | -0.081 | 93.919
5.5 | 1.119 | 0.01207 | -0.082 | 92.73
6 | 1.173 | 0.01273 | -0.083 | 92.124
6.5 | 1.22 | 0.01349 | -0.083 | 90.443
7 | 1.259 | 0.01429 | -0.084 | 88.078
7.5 | 1.285 | 0.01517 | -0.085 | 84.656
8 | 1.291 | 0.01636 | -0.086 | 78.871
8.5 | 1.26 | 0.01763 | -0.087 | 71.451
9 | 1.121 | 0.01941 | -0.087 | 57.769
9.5 | 0.816 | 0.02156 | -0.088 | 37.841
10 | 0.848 | 0.02145 | -0.089 | 39.548
10.5 | 0.879 | 0.023 | -0.09 | 38.209
11 | 0.907 | 0.02601 | -0.09 | 34.856
11.5 | 0.799 | 0.07788 | -0.056 | 10.263
12 | 0.969 | 0.02754 | -0.092 | 35.196
12.5 | 0.997 | 0.03016 | -0.092 | 33.059
13 | 1.014 | 0.0371 | -0.091 | 27.328

## 120. Re 12M Mach 0.50 (2)
BIGFOIL.COM POLAR EXPORT
NACA65-416 a=0.6
NACA65-416 a=0.6 |  |  |  | Cl Max: | 1.3933 | at alpha= | 11.5 | deg
XFOIL ncrit=9 |  |  |  | L/D Max: | 190.399 | at alpha= | 2.5 | deg
Re: | 12000000 |  |  | Cd Min: | 0.13932 | at alpha= | 16.5 | deg
Mach: | 0.5 |  |  | Cl=0 at alpha= | -2.9646 | deg
|  |  |  | @ Cl=0.1, Cd= | 0.005492
|  |  |  | @ Cl=0.4, Cd= | 0.0039002
|  |  |  | @ Cl=0.6, Cd= | 0.0037516
alpha (deg) | Cl | Cd | Cm | Cl/Cd
-13.5 | -0.432 | 0.10804 | -0.0712 | -3.9985
-13 | -0.4431 | 0.09659 | -0.0788 | -4.5874
-12.5 | -0.4632 | 0.08438 | -0.0872 | -5.4895
-12 | -0.4895 | 0.07141 | -0.0962 | -6.8548
-11.5 | -0.512 | 0.05729 | -0.1066 | -8.937
-11 | -0.5376 | 0.0466 | -0.1144 | -11.5365
-10.5 | -0.5735 | 0.03752 | -0.1188 | -15.2852
-10 | -0.6129 | 0.02992 | -0.1193 | -20.4846
-9.5 | -0.6535 | 0.02374 | -0.1152 | -27.5274
-9 | -0.6913 | 0.01893 | -0.1058 | -36.5188
-8.5 | -0.7022 | 0.01479 | -0.096 | -47.478
-8 | -0.6809 | 0.0112 | -0.0887 | -60.7946
-7.5 | -0.6337 | 0.00927 | -0.0834 | -68.3603
-7 | -0.5709 | 0.00828 | -0.08 | -68.9493
-6.5 | -0.5022 | 0.00765 | -0.0779 | -65.6471
-6 | -0.4314 | 0.00721 | -0.0766 | -59.8336
-5.5 | -0.3612 | 0.00679 | -0.0756 | -53.1959
-5 | -0.2896 | 0.0065 | -0.0753 | -44.5538
-4.5 | -0.2181 | 0.00626 | -0.0752 | -34.8403
-3.5 | -0.0758 | 0.00587 | -0.0758 | -12.9131
-3 | -0.005 | 0.00572 | -0.0765 | -0.87413
-2.5 | 0.0656 | 0.00557 | -0.0772 | 11.7774
-2 | 0.1362 | 0.00541 | -0.0781 | 25.1756
-1.5 | 0.2054 | 0.00517 | -0.079 | 39.7292
-1 | 0.2737 | 0.00482 | -0.0799 | 56.7842
-0.5 | 0.3423 | 0.00442 | -0.0809 | 77.4434
0 | 0.4089 | 0.00382 | -0.0818 | 107.0419
0.5 | 0.479 | 0.0037 | -0.083 | 129.4595
1 | 0.5506 | 0.00371 | -0.0843 | 148.4097
1.5 | 0.6218 | 0.00377 | -0.0855 | 164.9337
2 | 0.6928 | 0.00389 | -0.0866 | 178.0977
2.5 | 0.7635 | 0.00401 | -0.0875 | 190.399
3 | 0.8293 | 0.00439 | -0.0875 | 188.9066
3.5 | 0.8686 | 0.00579 | -0.0831 | 150.0173
4 | 0.9026 | 0.00694 | -0.0775 | 130.0576
4.5 | 0.9107 | 0.008 | -0.0669 | 113.8375
5 | 0.9256 | 0.00934 | -0.0585 | 99.1006
5.5 | 0.9452 | 0.01095 | -0.0516 | 86.3196
6 | 0.9688 | 0.01266 | -0.0457 | 76.5245
6.5 | 1.0057 | 0.01403 | -0.0416 | 71.6821
7 | 1.0451 | 0.01538 | -0.0379 | 67.9519
7.5 | 1.0839 | 0.01684 | -0.0342 | 64.3646
8 | 1.124 | 0.01831 | -0.0306 | 61.3872
8.5 | 1.1617 | 0.01997 | -0.0267 | 58.1723
9 | 1.1987 | 0.02177 | -0.0229 | 55.062
9.5 | 1.2369 | 0.0236 | -0.019 | 52.411
10 | 1.2716 | 0.02567 | -0.0149 | 49.5364
10.5 | 1.3189 | 0.02802 | -0.0133 | 47.07
11 | 1.3748 | 0.03154 | -0.0143 | 43.5891
11.5 | 1.3933 | 0.03511 | -0.0092 | 39.6839
12 | 1.3873 | 0.03982 | -0.0024 | 34.8393
12.5 | 1.3691 | 0.04585 | 0.0034 | 29.8604
13 | 1.3486 | 0.05303 | 0.0073 | 25.4309
13.5 | 1.3148 | 0.0622 | 0.0091 | 21.1383
14 | 1.2837 | 0.07244 | 0.0084 | 17.7209
14.5 | 1.2487 | 0.08433 | 0.0052 | 14.8073
15 | 1.2176 | 0.09704 | -0.0002 | 12.5474
15.5 | 1.1864 | 0.11089 | -0.0077 | 10.6989
16 | 1.1595 | 0.12512 | -0.0164 | 9.2671
16.5 | 1.1375 | 0.13932 | -0.0257 | 8.1647

## 121. Re 14M Mach 0.00 (1)
BIGFOIL.COM POLAR EXPORT
NACA65-416 a=0.6
NACA65-416 a=0.6 |  |  |  | Cl Max: | 1.477 | at alpha= | 13 | deg
JavaFoil+Calcfoil stall+Eppler ext transition |  |  |  | L/D Max: | 132.233 | at alpha= | 4 | deg
Re: | 14000000 |  |  | Cd Min: | 0.00471 | at alpha= | 0 | deg
Mach: | 0 |  |  | Cl=0 at alpha= | -2.8115 | deg
|  |  |  | @ Cl=0.1, Cd= | 0.005899
|  |  |  | @ Cl=0.4, Cd= | 0.0047461
|  |  |  | @ Cl=0.6, Cd= | 0.005631
alpha (deg) | Cl | Cd | Cm | Cl/Cd
-18.5 | -0.742 | 0.13337 | -0.018 | -5.56
-18 | -0.761 | 0.12472 | -0.019 | -6.102
-17.5 | -0.779 | 0.11732 | -0.019 | -6.64
-17 | -0.797 | 0.10823 | -0.021 | -7.364
-16.5 | -0.813 | 0.10048 | -0.022 | -8.089
-16 | -0.836 | 0.08316 | -0.025 | -10.051
-15.5 | -0.901 | 0.04151 | -0.031 | -21.699
-15 | -0.924 | 0.02999 | -0.033 | -30.823
-14.5 | -0.944 | 0.02153 | -0.035 | -43.859
-14 | -0.957 | 0.01637 | -0.036 | -58.486
-13.5 | -0.96 | 0.01369 | -0.038 | -70.088
-13 | -0.951 | 0.01226 | -0.039 | -77.529
-12.5 | -0.934 | 0.0113 | -0.04 | -82.701
-12 | -0.913 | 0.01055 | -0.041 | -86.553
-11.5 | -0.888 | 0.00992 | -0.042 | -89.523
-11 | -0.862 | 0.0096 | -0.043 | -89.77
-10.5 | -0.826 | 0.00919 | -0.044 | -89.835
-10 | -0.787 | 0.00887 | -0.045 | -88.625
-9.5 | -0.744 | 0.00855 | -0.046 | -87.057
-9 | -0.699 | 0.00824 | -0.046 | -84.852
-8.5 | -0.65 | 0.00783 | -0.047 | -82.988
-8 | -0.599 | 0.00763 | -0.048 | -78.512
-7.5 | -0.547 | 0.00744 | -0.049 | -73.483
-7 | -0.492 | 0.00725 | -0.05 | -67.918
-6.5 | -0.437 | 0.00704 | -0.051 | -62.037
-6 | -0.38 | 0.0068 | -0.052 | -55.907
-5.5 | -0.322 | 0.00661 | -0.053 | -48.751
-5 | -0.264 | 0.0065 | -0.053 | -40.558
-4.5 | -0.204 | 0.00636 | -0.054 | -32.152
-4 | -0.144 | 0.00624 | -0.055 | -23.148
-3.5 | -0.084 | 0.00611 | -0.056 | -13.736
-3 | -0.023 | 0.00604 | -0.057 | -3.813
-2.5 | 0.038 | 0.00596 | -0.058 | 6.389
-2 | 0.099 | 0.00591 | -0.059 | 16.819
-1.5 | 0.161 | 0.00523 | -0.06 | 30.805
-1 | 0.222 | 0.00505 | -0.061 | 44.019
-0.5 | 0.284 | 0.00491 | -0.062 | 57.765
0 | 0.345 | 0.00471 | -0.063 | 73.323
0.5 | 0.406 | 0.00475 | -0.064 | 85.53
1 | 0.468 | 0.00483 | -0.064 | 96.923
1.5 | 0.529 | 0.00503 | -0.065 | 105.08
2 | 0.59 | 0.00559 | -0.066 | 105.637
2.5 | 0.651 | 0.00584 | -0.067 | 111.496
3 | 0.712 | 0.00632 | -0.068 | 112.785
3.5 | 0.773 | 0.00674 | -0.069 | 114.812
4 | 0.826 | 0.00625 | -0.07 | 132.233
4.5 | 0.883 | 0.00745 | -0.07 | 118.429
5 | 0.938 | 0.00798 | -0.071 | 117.654
5.5 | 0.992 | 0.0092 | -0.072 | 107.796
6 | 1.045 | 0.00969 | -0.072 | 107.897
6.5 | 1.097 | 0.01004 | -0.073 | 109.251
7 | 1.147 | 0.01045 | -0.074 | 109.787
7.5 | 1.195 | 0.01089 | -0.075 | 109.733
8 | 1.24 | 0.01133 | -0.076 | 109.457
8.5 | 1.283 | 0.01182 | -0.076 | 108.506
9 | 1.322 | 0.01242 | -0.077 | 106.437
9.5 | 1.359 | 0.013 | -0.078 | 104.516
10 | 1.392 | 0.01367 | -0.078 | 101.817
10.5 | 1.418 | 0.01431 | -0.079 | 99.102
11 | 1.439 | 0.01501 | -0.08 | 95.856
11.5 | 1.456 | 0.01572 | -0.081 | 92.609
12 | 1.468 | 0.01654 | -0.081 | 88.755
12.5 | 1.475 | 0.0174 | -0.082 | 84.763
13 | 1.477 | 0.01834 | -0.083 | 80.503
13.5 | 1.47 | 0.0193 | -0.083 | 76.209
14 | 1.457 | 0.02052 | -0.084 | 70.988
14.5 | 1.438 | 0.02162 | -0.084 | 66.5
15 | 1.413 | 0.02326 | -0.085 | 60.768
15.5 | 1.385 | 0.02507 | -0.085 | 55.246
16 | 1.353 | 0.02655 | -0.086 | 50.978
16.5 | 1.318 | 0.02873 | -0.086 | 45.87
17 | 1.279 | 0.03123 | -0.087 | 40.948
17.5 | 1.239 | 0.03372 | -0.087 | 36.734
18 | 1.197 | 0.03623 | -0.087 | 33.042

## 122. Re 14M Mach 0.00 (2)
BIGFOIL.COM POLAR EXPORT
NACA65-416 a=0.6
NACA65-416 a=0.6 |  |  |  | Cl Max: | 1.7685 | at alpha= | 20 | deg
XFOIL ncrit=9 |  |  |  | L/D Max: | 157.107 | at alpha= | 2.5 | deg
Re: | 14000000 |  |  | Cd Min: | 0.05136 | at alpha= | 20 | deg
Mach: | 0 |  |  | Cl=0 at alpha= | -2.9136 | deg
|  |  |  | @ Cl=0.1, Cd= | 0.00502
|  |  |  | @ Cl=0.4, Cd= | 0.0035411
|  |  |  | @ Cl=0.6, Cd= | 0.0038557
alpha (deg) | Cl | Cd | Cm | Cl/Cd
-20 | -1.5717 | 0.02491 | -0.0836 | -63.0951
-19.5 | -1.5605 | 0.02235 | -0.0818 | -69.821
-19 | -1.5453 | 0.02025 | -0.0797 | -76.3111
-18.5 | -1.5275 | 0.01848 | -0.0771 | -82.6569
-18 | -1.5054 | 0.0171 | -0.0744 | -88.0351
-17.5 | -1.4812 | 0.01597 | -0.0715 | -92.7489
-17 | -1.4553 | 0.01502 | -0.0683 | -96.8908
-16.5 | -1.4301 | 0.01423 | -0.0644 | -100.4989
-16 | -1.4051 | 0.01362 | -0.0599 | -103.1645
-15.5 | -1.3649 | 0.01303 | -0.0581 | -104.7506
-15 | -1.3224 | 0.01243 | -0.0566 | -106.3878
-14.5 | -1.2782 | 0.01183 | -0.0554 | -108.0473
-14 | -1.2321 | 0.01124 | -0.0545 | -109.6174
-13.5 | -1.1837 | 0.01073 | -0.0538 | -110.3169
-13 | -1.1334 | 0.01031 | -0.0535 | -109.9321
-12.5 | -1.082 | 0.0099 | -0.0532 | -109.2929
-11 | -0.9224 | 0.00887 | -0.0534 | -103.991
-10.5 | -0.8688 | 0.00847 | -0.0535 | -102.5738
-10 | -0.8145 | 0.00811 | -0.0536 | -100.4316
-9.5 | -0.7594 | 0.0078 | -0.054 | -97.359
-9 | -0.7037 | 0.0075 | -0.0544 | -93.8267
-8.5 | -0.6473 | 0.00725 | -0.0549 | -89.2828
-8 | -0.5905 | 0.00704 | -0.0555 | -83.8778
-7.5 | -0.5334 | 0.00682 | -0.0561 | -78.2111
-7 | -0.4761 | 0.00659 | -0.0567 | -72.2458
-6.5 | -0.4187 | 0.00637 | -0.0574 | -65.73
-6 | -0.3611 | 0.00617 | -0.0581 | -58.5251
-5.5 | -0.303 | 0.00598 | -0.0589 | -50.6689
-4.5 | -0.1862 | 0.0057 | -0.0606 | -32.6667
-4 | -0.1276 | 0.00553 | -0.0614 | -23.0741
-3.5 | -0.0689 | 0.00542 | -0.0623 | -12.7122
-3 | -0.0102 | 0.00529 | -0.0632 | -1.9282
-2.5 | 0.0488 | 0.00516 | -0.0642 | 9.4574
-2 | 0.1073 | 0.005 | -0.0651 | 21.46
-1.5 | 0.1658 | 0.00479 | -0.066 | 34.6138
-1 | 0.2241 | 0.00454 | -0.0669 | 49.3612
-0.5 | 0.2821 | 0.0043 | -0.0678 | 65.6047
0.5 | 0.3967 | 0.00354 | -0.0697 | 112.0621
1 | 0.4559 | 0.00356 | -0.0707 | 128.0618
1.5 | 0.5149 | 0.00363 | -0.0717 | 141.8457
2 | 0.5736 | 0.00372 | -0.0727 | 154.1935
2.5 | 0.63 | 0.00401 | -0.0733 | 157.1072
3 | 0.6777 | 0.00501 | -0.0726 | 135.2695
3.5 | 0.7254 | 0.00584 | -0.0718 | 124.2123
4 | 0.7764 | 0.00635 | -0.0715 | 122.2677
4.5 | 0.8264 | 0.00687 | -0.0709 | 120.2911
5 | 0.8753 | 0.00737 | -0.0702 | 118.7653
5.5 | 0.9224 | 0.0079 | -0.0692 | 116.7595
6 | 0.9695 | 0.00835 | -0.0682 | 116.1078
6.5 | 1.0174 | 0.0087 | -0.0672 | 116.9425
7 | 1.0632 | 0.00906 | -0.066 | 117.351
7.5 | 1.1056 | 0.0094 | -0.064 | 117.617
8 | 1.1335 | 0.00981 | -0.0592 | 115.5454
8.5 | 1.167 | 0.01028 | -0.0559 | 113.5214
9 | 1.1994 | 0.01089 | -0.0526 | 110.1377
9.5 | 1.2331 | 0.01152 | -0.0498 | 107.0399
10 | 1.2663 | 0.01222 | -0.047 | 103.6252
10.5 | 1.2976 | 0.01304 | -0.0441 | 99.5092
11 | 1.3267 | 0.01388 | -0.0409 | 95.5836
12 | 1.3992 | 0.01583 | -0.0379 | 88.3891
12.5 | 1.4307 | 0.01702 | -0.0358 | 84.0599
13 | 1.4602 | 0.01837 | -0.0337 | 79.4883
13.5 | 1.4887 | 0.01983 | -0.0316 | 75.0731
14 | 1.5175 | 0.02134 | -0.0297 | 71.1106
14.5 | 1.547 | 0.02287 | -0.028 | 67.6432
15 | 1.5748 | 0.0246 | -0.0264 | 64.0163
15.5 | 1.6003 | 0.02653 | -0.0247 | 60.3204
16 | 1.6251 | 0.02853 | -0.0231 | 56.9611
16.5 | 1.648 | 0.0307 | -0.0214 | 53.6808
17 | 1.6687 | 0.03309 | -0.0197 | 50.4291
17.5 | 1.6898 | 0.03554 | -0.0183 | 47.5464
18 | 1.7092 | 0.03822 | -0.017 | 44.72
18.5 | 1.7269 | 0.04107 | -0.0158 | 42.0477
19 | 1.7453 | 0.04398 | -0.0148 | 39.6839
19.5 | 1.7602 | 0.04731 | -0.0139 | 37.2057
20 | 1.7685 | 0.05136 | -0.0131 | 34.4334

## 123. Re 14M Mach 0.10 (1)
BIGFOIL.COM POLAR EXPORT
NACA65-416 a=0.6
NACA65-416 a=0.6 |  |  |  | Cl Max: | 1.467 | at alpha= | 12.5 | deg
JavaFoil+Calcfoil stall+Eppler ext transition |  |  |  | L/D Max: | 124.196 | at alpha= | 3.5 | deg
Re: | 14000000 |  |  | Cd Min: | 0.00469 | at alpha= | 0 | deg
Mach: | 0.1 |  |  | Cl=0 at alpha= | -2.8115 | deg
|  |  |  | @ Cl=0.1, Cd= | 0.00591
|  |  |  | @ Cl=0.4, Cd= | 0.0047682
|  |  |  | @ Cl=0.6, Cd= | 0.0056105
alpha (deg) | Cl | Cd | Cm | Cl/Cd
-18 | -0.72 | 0.12972 | -0.018 | -5.552
-17.5 | -0.742 | 0.12097 | -0.019 | -6.133
-17 | -0.761 | 0.11471 | -0.02 | -6.636
-16.5 | -0.781 | 0.1056 | -0.021 | -7.392
-16 | -0.796 | 0.09798 | -0.022 | -8.12
-15.5 | -0.828 | 0.07275 | -0.027 | -11.383
-15 | -0.888 | 0.03745 | -0.032 | -23.723
-14.5 | -0.915 | 0.02562 | -0.034 | -35.732
-14 | -0.938 | 0.01779 | -0.036 | -52.711
-13.5 | -0.939 | 0.0155 | -0.037 | -60.584
-13 | -0.94 | 0.01262 | -0.039 | -74.47
-12.5 | -0.926 | 0.01153 | -0.04 | -80.331
-12 | -0.908 | 0.01064 | -0.041 | -85.377
-11.5 | -0.885 | 0.01005 | -0.042 | -88.047
-11 | -0.856 | 0.00916 | -0.043 | -93.536
-10.5 | -0.825 | 0.00932 | -0.044 | -88.518
-10 | -0.787 | 0.00897 | -0.045 | -87.732
-9.5 | -0.745 | 0.00863 | -0.046 | -86.392
-9 | -0.7 | 0.00833 | -0.047 | -84.092
-8.5 | -0.652 | 0.00792 | -0.047 | -82.318
-8 | -0.601 | 0.00773 | -0.048 | -77.753
-7.5 | -0.548 | 0.00743 | -0.049 | -73.774
-7 | -0.494 | 0.00724 | -0.05 | -68.24
-6.5 | -0.439 | 0.00706 | -0.051 | -62.104
-6 | -0.382 | 0.00687 | -0.052 | -55.594
-5.5 | -0.324 | 0.0067 | -0.053 | -48.342
-5 | -0.265 | 0.00651 | -0.054 | -40.706
-4.5 | -0.205 | 0.00636 | -0.055 | -32.279
-4 | -0.145 | 0.00625 | -0.056 | -23.224
-3.5 | -0.084 | 0.00615 | -0.056 | -13.696
-3 | -0.023 | 0.00605 | -0.057 | -3.829
-2.5 | 0.038 | 0.00598 | -0.058 | 6.398
-2 | 0.1 | 0.00591 | -0.059 | 16.887
-1.5 | 0.162 | 0.00524 | -0.06 | 30.879
-1 | 0.223 | 0.00506 | -0.061 | 44.14
-0.5 | 0.285 | 0.00494 | -0.062 | 57.698
0 | 0.347 | 0.00469 | -0.063 | 73.984
0.5 | 0.408 | 0.00478 | -0.064 | 85.509
1 | 0.47 | 0.00482 | -0.065 | 97.599
1.5 | 0.532 | 0.00502 | -0.066 | 105.918
2 | 0.593 | 0.00558 | -0.067 | 106.347
2.5 | 0.655 | 0.00585 | -0.067 | 111.861
3 | 0.716 | 0.00631 | -0.068 | 113.511
3.5 | 0.776 | 0.00625 | -0.069 | 124.196
4 | 0.83 | 0.00703 | -0.07 | 118.047
4.5 | 0.887 | 0.00752 | -0.071 | 117.924
5 | 0.943 | 0.00802 | -0.071 | 117.454
5.5 | 0.996 | 0.00928 | -0.072 | 107.322
6 | 1.05 | 0.00974 | -0.073 | 107.729
6.5 | 1.102 | 0.01013 | -0.074 | 108.737
7 | 1.151 | 0.01054 | -0.074 | 109.228
7.5 | 1.199 | 0.01098 | -0.075 | 109.228
8 | 1.244 | 0.01147 | -0.076 | 108.421
8.5 | 1.287 | 0.01195 | -0.077 | 107.671
9 | 1.326 | 0.01255 | -0.077 | 105.582
9.5 | 1.362 | 0.01319 | -0.078 | 103.234
10 | 1.393 | 0.01383 | -0.079 | 100.727
10.5 | 1.418 | 0.0145 | -0.08 | 97.781
11 | 1.438 | 0.01518 | -0.08 | 94.712
11.5 | 1.453 | 0.01595 | -0.081 | 91.112
12 | 1.462 | 0.01687 | -0.082 | 86.648
12.5 | 1.467 | 0.01769 | -0.082 | 82.911
13 | 1.465 | 0.01885 | -0.083 | 77.727
13.5 | 1.455 | 0.01967 | -0.084 | 73.972
14 | 1.437 | 0.02095 | -0.084 | 68.585
14.5 | 1.413 | 0.02225 | -0.085 | 63.511
15 | 1.384 | 0.02385 | -0.085 | 58.034
15.5 | 1.35 | 0.02581 | -0.086 | 52.323
16 | 1.313 | 0.02737 | -0.086 | 47.991
16.5 | 1.272 | 0.02977 | -0.087 | 42.72
17 | 1.227 | 0.03267 | -0.087 | 37.568
17.5 | 1.181 | 0.03547 | -0.087 | 33.299

## 124. Re 14M Mach 0.10 (2)
BIGFOIL.COM POLAR EXPORT
NACA65-416 a=0.6
NACA65-416 a=0.6 |  |  |  | Cl Max: | 1.7658 | at alpha= | 20 | deg
XFOIL ncrit=9 |  |  |  | L/D Max: | 158.155 | at alpha= | 2.5 | deg
Re: | 14000000 |  |  | Cd Min: | 0.05393 | at alpha= | 20 | deg
Mach: | 0.1 |  |  | Cl=0 at alpha= | -2.9157 | deg
|  |  |  | @ Cl=0.1, Cd= | 0.0050323
|  |  |  | @ Cl=0.4, Cd= | 0.0035402
|  |  |  | @ Cl=0.6, Cd= | 0.0038357
alpha (deg) | Cl | Cd | Cm | Cl/Cd
-20 | -1.5642 | 0.02727 | -0.0883 | -57.3597
-19.5 | -1.5509 | 0.02459 | -0.0869 | -63.0704
-19 | -1.5366 | 0.02217 | -0.085 | -69.3099
-18.5 | -1.5219 | 0.01999 | -0.0826 | -76.1331
-18 | -1.5035 | 0.01821 | -0.0798 | -82.5645
-17.5 | -1.4815 | 0.0168 | -0.0767 | -88.1845
-17 | -1.4566 | 0.01566 | -0.0734 | -93.014
-16.5 | -1.4305 | 0.01473 | -0.0698 | -97.1147
-16 | -1.4057 | 0.01397 | -0.0653 | -100.6228
-15.5 | -1.3737 | 0.01338 | -0.0616 | -102.6682
-15 | -1.3312 | 0.01277 | -0.0598 | -104.2443
-14.5 | -1.2873 | 0.01214 | -0.0583 | -106.0379
-14 | -1.2413 | 0.01151 | -0.057 | -107.8454
-13.5 | -1.1933 | 0.01095 | -0.056 | -108.9772
-13 | -1.1428 | 0.01048 | -0.0554 | -109.0458
-12.5 | -1.091 | 0.01005 | -0.055 | -108.5572
-12 | -1.038 | 0.00966 | -0.0547 | -107.4534
-11.5 | -0.9841 | 0.00932 | -0.0547 | -105.5901
-11 | -0.9295 | 0.00899 | -0.0547 | -103.3927
-10.5 | -0.8755 | 0.00857 | -0.0546 | -102.1587
-10 | -0.8208 | 0.00819 | -0.0547 | -100.2198
-9.5 | -0.7651 | 0.00787 | -0.0549 | -97.2173
-9 | -0.7089 | 0.00756 | -0.0552 | -93.7698
-8.5 | -0.6521 | 0.00729 | -0.0556 | -89.4513
-8 | -0.5948 | 0.00707 | -0.0561 | -84.1301
-7.5 | -0.5371 | 0.00685 | -0.0567 | -78.4088
-7 | -0.4793 | 0.00662 | -0.0573 | -72.4018
-6.5 | -0.4215 | 0.0064 | -0.0579 | -65.8594
-6 | -0.3634 | 0.00619 | -0.0586 | -58.7076
-5.5 | -0.3049 | 0.006 | -0.0594 | -50.8167
-5 | -0.2461 | 0.00585 | -0.0602 | -42.0684
-4.5 | -0.1873 | 0.00571 | -0.061 | -32.8021
-4 | -0.1283 | 0.00554 | -0.0618 | -23.1588
-3.5 | -0.0692 | 0.00543 | -0.0627 | -12.744
-3 | -0.01 | 0.0053 | -0.0636 | -1.8868
-2.5 | 0.0493 | 0.00517 | -0.0646 | 9.5358
-2 | 0.1082 | 0.00501 | -0.0655 | 21.5968
-1.5 | 0.167 | 0.0048 | -0.0664 | 34.7917
-1 | 0.2256 | 0.00455 | -0.0673 | 49.5824
-0.5 | 0.284 | 0.0043 | -0.0683 | 66.0465
0 | 0.3414 | 0.00388 | -0.0691 | 87.9897
0.5 | 0.3993 | 0.00354 | -0.0701 | 112.7966
1 | 0.4589 | 0.00356 | -0.0711 | 128.9045
1.5 | 0.5183 | 0.00363 | -0.0721 | 142.7824
2 | 0.5773 | 0.00372 | -0.0731 | 155.1882
2.5 | 0.6342 | 0.00401 | -0.0738 | 158.1546
3 | 0.682 | 0.00501 | -0.073 | 136.1277
3.5 | 0.7297 | 0.00585 | -0.0721 | 124.735
4 | 0.7808 | 0.00637 | -0.0717 | 122.5746
4.5 | 0.8307 | 0.0069 | -0.0711 | 120.3913
5 | 0.8795 | 0.00742 | -0.0703 | 118.531
5.5 | 0.9263 | 0.00796 | -0.0691 | 116.3693
6 | 0.9734 | 0.00841 | -0.068 | 115.7432
6.5 | 1.021 | 0.00876 | -0.0669 | 116.5525
7 | 1.0663 | 0.00913 | -0.0654 | 116.7908
7.5 | 1.1019 | 0.00946 | -0.062 | 116.4799
8 | 1.1322 | 0.00994 | -0.0577 | 113.9034
8.5 | 1.1667 | 0.01045 | -0.0545 | 111.6459
9 | 1.1992 | 0.01111 | -0.0512 | 107.9388
9.5 | 1.2336 | 0.01176 | -0.0484 | 104.898
10 | 1.2672 | 0.0125 | -0.0457 | 101.376
10.5 | 1.2983 | 0.01336 | -0.0427 | 97.1781
11 | 1.327 | 0.01425 | -0.0393 | 93.1228
12 | 1.4016 | 0.01627 | -0.0366 | 86.1463
12.5 | 1.433 | 0.01753 | -0.0344 | 81.7456
13 | 1.4622 | 0.01897 | -0.0322 | 77.0796
13.5 | 1.4908 | 0.02051 | -0.03 | 72.6865
14 | 1.5198 | 0.02211 | -0.0282 | 68.7381
14.5 | 1.5485 | 0.02378 | -0.0264 | 65.1177
15 | 1.5777 | 0.02552 | -0.0248 | 61.8221
15.5 | 1.6026 | 0.02752 | -0.023 | 58.234
16 | 1.6269 | 0.02967 | -0.0213 | 54.8332
16.5 | 1.6484 | 0.03205 | -0.0195 | 51.4321
17 | 1.6692 | 0.03453 | -0.0178 | 48.3406
17.5 | 1.6903 | 0.03709 | -0.0163 | 45.5729
18 | 1.7096 | 0.03985 | -0.0149 | 42.9009
18.5 | 1.7254 | 0.04298 | -0.0136 | 40.1443
19 | 1.7426 | 0.04619 | -0.0126 | 37.7268
19.5 | 1.7541 | 0.04998 | -0.0117 | 35.096
20 | 1.7658 | 0.05393 | -0.0111 | 32.7424

## 125. Re 14M Mach 0.25 (1)
BIGFOIL.COM POLAR EXPORT
NACA65-416 a=0.6
NACA65-416 a=0.6 |  |  |  | Cl Max: | 1.419 | at alpha= | 11 | deg
JavaFoil+Calcfoil stall+Eppler ext transition |  |  |  | L/D Max: | 117.7 | at alpha= | 3.5 | deg
Re: | 14000000 |  |  | Cd Min: | 0.00474 | at alpha= | 0 | deg
Mach: | 0.25 |  |  | Cl=0 at alpha= | -2.8095 | deg
|  |  |  | @ Cl=0.1, Cd= | 0.0059342
|  |  |  | @ Cl=0.4, Cd= | 0.004795
|  |  |  | @ Cl=0.6, Cd= | 0.0056316
alpha (deg) | Cl | Cd | Cm | Cl/Cd
-17.5 | -0.417 | 0.14595 | -0.016 | -2.855
-17 | -0.474 | 0.14066 | -0.017 | -3.368
-16.5 | -0.527 | 0.12949 | -0.017 | -4.067
-16 | -0.572 | 0.11887 | -0.018 | -4.815
-15.5 | -0.611 | 0.11084 | -0.019 | -5.509
-15 | -0.645 | 0.10151 | -0.02 | -6.354
-14.5 | -0.673 | 0.09569 | -0.021 | -7.03
-14 | -0.699 | 0.08593 | -0.023 | -8.135
-13.5 | -0.723 | 0.0741 | -0.026 | -9.762
-13 | -0.745 | 0.06025 | -0.03 | -12.36
-12.5 | -0.854 | 0.01412 | -0.04 | -60.477
-12 | -0.854 | 0.01259 | -0.042 | -67.822
-11.5 | -0.848 | 0.01118 | -0.043 | -75.826
-11 | -0.832 | 0.01038 | -0.044 | -80.172
-10.5 | -0.809 | 0.00983 | -0.045 | -82.284
-10 | -0.783 | 0.00939 | -0.046 | -83.394
-9.5 | -0.747 | 0.00908 | -0.047 | -82.229
-9 | -0.706 | 0.0085 | -0.048 | -82.99
-8.5 | -0.659 | 0.00821 | -0.049 | -80.302
-8 | -0.61 | 0.008 | -0.05 | -76.245
-7.5 | -0.558 | 0.00765 | -0.051 | -72.958
-7 | -0.504 | 0.00744 | -0.052 | -67.742
-6.5 | -0.448 | 0.00724 | -0.052 | -61.861
-6 | -0.391 | 0.00695 | -0.053 | -56.234
-5.5 | -0.332 | 0.00678 | -0.054 | -48.916
-5 | -0.272 | 0.00658 | -0.055 | -41.271
-4.5 | -0.211 | 0.00647 | -0.056 | -32.576
-4 | -0.149 | 0.00634 | -0.057 | -23.495
-3.5 | -0.087 | 0.00621 | -0.058 | -13.927
-3 | -0.024 | 0.00609 | -0.059 | -3.902
-2.5 | 0.039 | 0.00602 | -0.06 | 6.528
-2 | 0.103 | 0.00593 | -0.061 | 17.283
-1.5 | 0.166 | 0.0053 | -0.062 | 31.362
-1 | 0.23 | 0.00512 | -0.063 | 44.857
-0.5 | 0.293 | 0.00499 | -0.064 | 58.688
0 | 0.356 | 0.00474 | -0.065 | 75.144
0.5 | 0.42 | 0.00482 | -0.066 | 87.044
1 | 0.483 | 0.00488 | -0.067 | 99.01
1.5 | 0.546 | 0.0051 | -0.067 | 107.136
2 | 0.61 | 0.00573 | -0.068 | 106.34
2.5 | 0.673 | 0.00602 | -0.069 | 111.817
3 | 0.736 | 0.00655 | -0.07 | 112.387
3.5 | 0.795 | 0.00676 | -0.071 | 117.7
4 | 0.85 | 0.00725 | -0.072 | 117.254
4.5 | 0.908 | 0.00778 | -0.072 | 116.785
5 | 0.965 | 0.00832 | -0.073 | 116.046
5.5 | 1.02 | 0.00967 | -0.074 | 105.443
6 | 1.074 | 0.01018 | -0.075 | 105.483
6.5 | 1.126 | 0.0106 | -0.075 | 106.25
7 | 1.176 | 0.01105 | -0.076 | 106.399
7.5 | 1.222 | 0.01154 | -0.077 | 105.866
8 | 1.265 | 0.0121 | -0.078 | 104.576
8.5 | 1.305 | 0.01268 | -0.079 | 102.972
9 | 1.341 | 0.01338 | -0.079 | 100.211
9.5 | 1.372 | 0.01407 | -0.08 | 97.499
10 | 1.397 | 0.01488 | -0.081 | 93.861
10.5 | 1.412 | 0.01565 | -0.081 | 90.196
11 | 1.419 | 0.01649 | -0.082 | 86.054
11.5 | 1.419 | 0.01744 | -0.083 | 81.316
12 | 1.409 | 0.01849 | -0.084 | 76.237
12.5 | 1.391 | 0.01966 | -0.084 | 70.762
13 | 1.364 | 0.0209 | -0.085 | 65.268
13.5 | 1.323 | 0.02266 | -0.085 | 58.385
14 | 1.268 | 0.02447 | -0.086 | 51.814
14.5 | 1.203 | 0.02655 | -0.086 | 45.318
15 | 1.129 | 0.02911 | -0.087 | 38.795
15.5 | 1.042 | 0.03428 | -0.086 | 30.398
16 | 0.923 | 0.05258 | -0.082 | 17.562

## 126. Re 14M Mach 0.25 (2)
BIGFOIL.COM POLAR EXPORT
NACA65-416 a=0.6
NACA65-416 a=0.6 |  |  |  | Cl Max: | 1.7377 | at alpha= | 20 | deg
XFOIL ncrit=9 |  |  |  | L/D Max: | 166.532 | at alpha= | 2.5 | deg
Re: | 14000000 |  |  | Cd Min: | 0.0704 | at alpha= | 20 | deg
Mach: | 0.25 |  |  | Cl=0 at alpha= | -2.9234 | deg
|  |  |  | @ Cl=0.1, Cd= | 0.0050998
|  |  |  | @ Cl=0.4, Cd= | 0.0036163
|  |  |  | @ Cl=0.6, Cd= | 0.003737
alpha (deg) | Cl | Cd | Cm | Cl/Cd
-20 | -1.4097 | 0.0538 | -0.101 | -26.2026
-19.5 | -1.4327 | 0.04541 | -0.1047 | -31.5503
-19 | -1.4468 | 0.0387 | -0.1064 | -37.385
-18.5 | -1.4641 | 0.03253 | -0.1067 | -45.0077
-18 | -1.4653 | 0.02804 | -0.1055 | -52.2575
-17.5 | -1.454 | 0.02474 | -0.1034 | -58.7712
-17 | -1.441 | 0.02183 | -0.1006 | -66.0101
-16.5 | -1.4233 | 0.01949 | -0.0971 | -73.0272
-16 | -1.403 | 0.01754 | -0.0931 | -79.9886
-15.5 | -1.3765 | 0.01611 | -0.0888 | -85.4438
-15 | -1.3482 | 0.01495 | -0.084 | -90.1806
-14.5 | -1.3207 | 0.01404 | -0.0784 | -94.067
-14 | -1.285 | 0.01331 | -0.0737 | -96.544
-13.5 | -1.2406 | 0.01244 | -0.0705 | -99.7267
-13 | -1.1917 | 0.01168 | -0.068 | -102.0291
-12.5 | -1.1391 | 0.01104 | -0.066 | -103.1793
-12 | -1.0842 | 0.01051 | -0.0645 | -103.1589
-11.5 | -1.028 | 0.01002 | -0.0633 | -102.5948
-11 | -0.9706 | 0.00958 | -0.0624 | -101.3152
-10.5 | -0.9125 | 0.00917 | -0.0617 | -99.5093
-10 | -0.8551 | 0.00871 | -0.061 | -98.1745
-9.5 | -0.797 | 0.00827 | -0.0605 | -96.3724
-9 | -0.7381 | 0.00788 | -0.0602 | -93.6675
-8.5 | -0.6786 | 0.00755 | -0.06 | -89.8808
-8 | -0.6186 | 0.00728 | -0.0601 | -84.9725
-7.5 | -0.5581 | 0.00701 | -0.0603 | -79.6148
-7 | -0.4975 | 0.00678 | -0.0606 | -73.3776
-6.5 | -0.437 | 0.00655 | -0.061 | -66.7176
-6 | -0.3763 | 0.00631 | -0.0615 | -59.6355
-5.5 | -0.3155 | 0.00609 | -0.062 | -51.8062
-5 | -0.2544 | 0.00593 | -0.0627 | -42.9005
-4.5 | -0.1931 | 0.00578 | -0.0634 | -33.4083
-4 | -0.132 | 0.0056 | -0.0642 | -23.5714
-3.5 | -0.0708 | 0.00548 | -0.065 | -12.9197
-3 | -0.0094 | 0.00534 | -0.0659 | -1.7603
-2.5 | 0.052 | 0.00521 | -0.0668 | 9.9808
-2 | 0.113 | 0.00507 | -0.0678 | 22.288
-1.5 | 0.1739 | 0.00484 | -0.0687 | 35.9298
-1 | 0.2344 | 0.00459 | -0.0696 | 51.0675
-0.5 | 0.2947 | 0.00431 | -0.0706 | 68.3759
0 | 0.3538 | 0.00387 | -0.0715 | 91.4212
0.5 | 0.4139 | 0.00354 | -0.0724 | 116.9209
1 | 0.4755 | 0.00357 | -0.0735 | 133.1933
1.5 | 0.5369 | 0.00365 | -0.0746 | 147.0959
2 | 0.5981 | 0.00373 | -0.0756 | 160.3485
2.5 | 0.6578 | 0.00395 | -0.0764 | 166.5316
3 | 0.7063 | 0.00498 | -0.0753 | 141.8273
3.5 | 0.7533 | 0.00592 | -0.0739 | 127.2466
4 | 0.8047 | 0.00648 | -0.0732 | 124.1821
4.5 | 0.8537 | 0.00709 | -0.072 | 120.409
5 | 0.9012 | 0.00767 | -0.0705 | 117.4967
5.5 | 0.9461 | 0.00825 | -0.0684 | 114.6788
6 | 0.9911 | 0.00872 | -0.0663 | 113.6583
6.5 | 1.0279 | 0.00909 | -0.0625 | 113.0803
7 | 1.0589 | 0.00962 | -0.0578 | 110.0728
7.5 | 1.0936 | 0.01023 | -0.0541 | 106.9013
8 | 1.1307 | 0.01086 | -0.051 | 104.116
8.5 | 1.1665 | 0.0116 | -0.0479 | 100.5603
9 | 1.2007 | 0.01247 | -0.0447 | 96.2871
9.5 | 1.2367 | 0.01331 | -0.0418 | 92.9151
10 | 1.2697 | 0.01433 | -0.0387 | 88.6043
10.5 | 1.3015 | 0.01542 | -0.0354 | 84.4034
11 | 1.3414 | 0.01643 | -0.0339 | 81.6433
11.5 | 1.3782 | 0.01775 | -0.0319 | 77.6451
12 | 1.4114 | 0.01925 | -0.0296 | 73.3195
12.5 | 1.4433 | 0.02093 | -0.0273 | 68.9584
13 | 1.4762 | 0.02277 | -0.0255 | 64.8309
13.5 | 1.5219 | 0.02468 | -0.0261 | 61.6653
14 | 1.5547 | 0.02666 | -0.0244 | 58.3158
14.5 | 1.5796 | 0.02904 | -0.022 | 54.3939
15 | 1.6072 | 0.03141 | -0.02 | 51.1684
15.5 | 1.6265 | 0.03411 | -0.0171 | 47.684
16 | 1.6343 | 0.03647 | -0.0117 | 44.8122
16.5 | 1.6541 | 0.03942 | -0.0094 | 41.9609
17 | 1.6694 | 0.04289 | -0.0072 | 38.9228
17.5 | 1.6852 | 0.04657 | -0.0055 | 36.1864
18 | 1.7014 | 0.05037 | -0.0041 | 33.778
18.5 | 1.7101 | 0.05505 | -0.0029 | 31.0645
19 | 1.7258 | 0.05933 | -0.0023 | 29.0882
19.5 | 1.7289 | 0.06501 | -0.002 | 26.5944
20 | 1.7377 | 0.0704 | -0.0022 | 24.6832

## 127. Re 14M Mach 0.50 (1)
BIGFOIL.COM POLAR EXPORT
NACA65-416 a=0.6
NACA65-416 a=0.6 |  |  |  | Cl Max: | 1.292 | at alpha= | 8 | deg
JavaFoil+Calcfoil stall+Eppler ext transition |  |  |  | L/D Max: | 115.119 | at alpha= | 2.5 | deg
Re: | 14000000 |  |  | Cd Min: | 0.00501 | at alpha= | 0 | deg
Mach: | 0.5 |  |  | Cl=0 at alpha= | -2.8099 | deg
|  |  |  | @ Cl=0.1, Cd= | 0.0062254
|  |  |  | @ Cl=0.4, Cd= | 0.0050114
|  |  |  | @ Cl=0.6, Cd= | 0.005379
alpha (deg) | Cl | Cd | Cm | Cl/Cd
-20 | -0.964 | 0.16333 | -0.02 | -5.903
-19.5 | -0.935 | 0.16023 | -0.02 | -5.838
-19 | -0.907 | 0.1555 | -0.02 | -5.833
-18.5 | -0.883 | 0.14141 | -0.022 | -6.243
-18 | -0.856 | 0.13204 | -0.022 | -6.481
-17.5 | -0.826 | 0.12781 | -0.022 | -6.463
-17 | -0.797 | 0.1248 | -0.022 | -6.386
-16.5 | -0.77 | 0.11518 | -0.023 | -6.685
-16 | -0.742 | 0.11542 | -0.023 | -6.428
-15.5 | -0.715 | 0.10787 | -0.024 | -6.628
-15 | -0.686 | 0.10307 | -0.024 | -6.658
-14.5 | -0.661 | 0.09299 | -0.026 | -7.111
-14 | -0.64 | 0.08093 | -0.029 | -7.906
-13.5 | -0.662 | 0.03977 | -0.038 | -16.645
-13 | -0.572 | 0.08905 | -0.024 | -6.429
-12.5 | -0.546 | 0.08148 | -0.026 | -6.695
-12 | -0.523 | 0.07067 | -0.03 | -7.4
-11.5 | -0.553 | 0.02619 | -0.044 | -21.121
-11 | -0.547 | 0.01534 | -0.047 | -35.632
-10.5 | -0.521 | 0.01277 | -0.049 | -40.788
-10 | -0.403 | 0.06852 | -0.025 | -5.884
-9.5 | -0.377 | 0.0592 | -0.028 | -6.361
-9 | -0.391 | 0.02258 | -0.047 | -17.319
-8.5 | -0.39 | 0.01061 | -0.054 | -36.772
-8 | -0.539 | 0.00978 | -0.055 | -55.152
-7.5 | -0.549 | 0.00859 | -0.056 | -63.86
-7 | -0.521 | 0.00866 | -0.058 | -60.129
-6.5 | -0.476 | 0.00815 | -0.059 | -58.346
-6 | -0.422 | 0.00781 | -0.06 | -54.029
-5.5 | -0.362 | 0.00745 | -0.061 | -48.597
-5 | -0.299 | 0.00716 | -0.062 | -41.774
-4.5 | -0.233 | 0.00691 | -0.063 | -33.695
-4 | -0.165 | 0.00674 | -0.064 | -24.53
-3.5 | -0.096 | 0.00658 | -0.065 | -14.626
-3 | -0.027 | 0.00645 | -0.066 | -4.114
-2.5 | 0.044 | 0.00632 | -0.067 | 6.935
-2 | 0.115 | 0.0062 | -0.068 | 18.472
-1.5 | 0.186 | 0.00553 | -0.069 | 33.6
-1 | 0.257 | 0.00533 | -0.07 | 48.192
-0.5 | 0.328 | 0.00519 | -0.071 | 63.074
0 | 0.399 | 0.00501 | -0.072 | 79.537
0.5 | 0.469 | 0.00511 | -0.073 | 91.818
1 | 0.54 | 0.00521 | -0.074 | 103.686
1.5 | 0.611 | 0.00541 | -0.075 | 112.823
2 | 0.677 | 0.00611 | -0.076 | 110.745
2.5 | 0.745 | 0.00648 | -0.077 | 115.119
3 | 0.813 | 0.00711 | -0.078 | 114.431
3.5 | 0.881 | 0.00774 | -0.079 | 113.764
4 | 0.939 | 0.00846 | -0.079 | 111.081
4.5 | 1.002 | 0.00919 | -0.08 | 109.076
5 | 1.061 | 0.01101 | -0.081 | 96.412
5.5 | 1.12 | 0.01174 | -0.082 | 95.405
6 | 1.174 | 0.0124 | -0.083 | 94.653
6.5 | 1.221 | 0.01312 | -0.084 | 93.07
7 | 1.26 | 0.01392 | -0.084 | 90.491
7.5 | 1.286 | 0.01482 | -0.085 | 86.765
8 | 1.292 | 0.01593 | -0.086 | 81.096
8.5 | 1.261 | 0.01723 | -0.087 | 73.166
9 | 1.123 | 0.01888 | -0.088 | 59.456
9.5 | 0.817 | 0.02089 | -0.088 | 39.109
10 | 0.849 | 0.02084 | -0.089 | 40.763
10.5 | 0.88 | 0.02253 | -0.09 | 39.054
11 | 0.908 | 0.02523 | -0.09 | 35.983
11.5 | 0.799 | 0.07795 | -0.055 | 10.247
12 | 0.97 | 0.02671 | -0.092 | 36.337
12.5 | 0.999 | 0.02925 | -0.092 | 34.145
13 | 1.018 | 0.03514 | -0.092 | 28.974

## 128. Re 14M Mach 0.50 (2)
BIGFOIL.COM POLAR EXPORT
NACA65-416 a=0.6
NACA65-416 a=0.6 |  |  |  | Cl Max: | 1.4132 | at alpha= | 12 | deg
XFOIL ncrit=9 |  |  |  | L/D Max: | 192.879 | at alpha= | 2.5 | deg
Re: | 14000000 |  |  | Cd Min: | 0.15233 | at alpha= | 17 | deg
Mach: | 0.5 |  |  | Cl=0 at alpha= | -2.9592 | deg
|  |  |  | @ Cl=0.1, Cd= | 0.0053559
|  |  |  | @ Cl=0.4, Cd= | 0.003963
|  |  |  | @ Cl=0.6, Cd= | 0.0037013
alpha (deg) | Cl | Cd | Cm | Cl/Cd
-13.5 | -0.4532 | 0.1044 | -0.074 | -4.341
-13 | -0.4636 | 0.09328 | -0.0815 | -4.97
-12.5 | -0.4815 | 0.08151 | -0.0896 | -5.9073
-12 | -0.5049 | 0.06874 | -0.0985 | -7.3451
-11.5 | -0.5249 | 0.05537 | -0.1085 | -9.4799
-11 | -0.5512 | 0.04513 | -0.1157 | -12.2136
-10.5 | -0.5858 | 0.03641 | -0.1195 | -16.089
-10 | -0.6248 | 0.02904 | -0.1196 | -21.5152
-9.5 | -0.6653 | 0.02306 | -0.1149 | -28.8508
-9 | -0.7079 | 0.01836 | -0.1043 | -38.5566
-8.5 | -0.7179 | 0.01384 | -0.0947 | -51.8714
-8 | -0.6922 | 0.01053 | -0.0875 | -65.736
-7.5 | -0.6411 | 0.00883 | -0.0825 | -72.6048
-7 | -0.576 | 0.00794 | -0.0794 | -72.5441
-6.5 | -0.5059 | 0.00737 | -0.0775 | -68.6431
-6 | -0.4344 | 0.00697 | -0.0762 | -62.3242
-5.5 | -0.3629 | 0.00661 | -0.0754 | -54.9017
-5 | -0.2912 | 0.00632 | -0.075 | -46.0759
-4.5 | -0.2196 | 0.0061 | -0.075 | -36
-4 | -0.1478 | 0.00591 | -0.0753 | -25.0085
-3.5 | -0.0766 | 0.00573 | -0.0757 | -13.3682
-3 | -0.0058 | 0.00558 | -0.0764 | -1.0394
-2.5 | 0.0652 | 0.00542 | -0.0772 | 12.0295
-2 | 0.1358 | 0.00529 | -0.0781 | 25.6711
-1.5 | 0.2054 | 0.00509 | -0.079 | 40.3536
-1 | 0.2747 | 0.00477 | -0.08 | 57.5891
-0.5 | 0.3433 | 0.00442 | -0.081 | 77.6697
0 | 0.4103 | 0.00388 | -0.0819 | 105.7474
0.5 | 0.4799 | 0.00361 | -0.0831 | 132.9363
1 | 0.5509 | 0.00366 | -0.0844 | 150.5191
1.5 | 0.6222 | 0.00372 | -0.0856 | 167.2581
2 | 0.6934 | 0.0038 | -0.0867 | 182.4737
2.5 | 0.7638 | 0.00396 | -0.0876 | 192.8788
3 | 0.8231 | 0.00464 | -0.0866 | 177.3922
4 | 0.8983 | 0.00701 | -0.0768 | 128.1455
4.5 | 0.91 | 0.00797 | -0.0668 | 114.1782
5 | 0.9247 | 0.0093 | -0.0583 | 99.4301
5.5 | 0.9479 | 0.01079 | -0.0519 | 87.8499
6 | 0.9766 | 0.0123 | -0.0465 | 79.3984
6.5 | 1.0153 | 0.01358 | -0.0426 | 74.7644
7 | 1.0556 | 0.01489 | -0.0389 | 70.8932
8 | 1.1357 | 0.01775 | -0.0316 | 63.9831
8.5 | 1.1728 | 0.01942 | -0.0276 | 60.3913
9 | 1.2118 | 0.02114 | -0.0238 | 57.3226
9.5 | 1.2501 | 0.02296 | -0.02 | 54.4469
10 | 1.2857 | 0.02502 | -0.0159 | 51.3869
10.5 | 1.3179 | 0.02732 | -0.0114 | 48.2394
11 | 1.3941 | 0.03068 | -0.0157 | 45.44
12 | 1.4132 | 0.03962 | -0.0057 | 35.6689
12.5 | 1.3854 | 0.04517 | 0.0025 | 30.6708
13 | 1.3581 | 0.05226 | 0.0074 | 25.9874
13.5 | 1.3236 | 0.06132 | 0.0096 | 21.5851
14 | 1.2926 | 0.07145 | 0.009 | 18.091
14.5 | 1.2583 | 0.08315 | 0.006 | 15.1329
15 | 1.2271 | 0.09577 | 0.0007 | 12.813
15.5 | 1.1957 | 0.10959 | -0.0066 | 10.9107
16 | 1.168 | 0.12383 | -0.0153 | 9.4323
16.5 | 1.1438 | 0.13833 | -0.0249 | 8.2686
17 | 1.126 | 0.15233 | -0.0343 | 7.3918

## 129. Re 16M Mach 0.00 (1)
BIGFOIL.COM POLAR EXPORT
NACA65-416 a=0.6
NACA65-416 a=0.6 |  |  |  | Cl Max: | 1.478 | at alpha= | 13 | deg
JavaFoil+Calcfoil stall+Eppler ext transition |  |  |  | L/D Max: | 130.302 | at alpha= | 4 | deg
Re: | 16000000 |  |  | Cd Min: | 0.00477 | at alpha= | 0.5 | deg
Mach: | 0 |  |  | Cl=0 at alpha= | -2.8115 | deg
|  |  |  | @ Cl=0.1, Cd= | 0.0058608
|  |  |  | @ Cl=0.4, Cd= | 0.0047887
|  |  |  | @ Cl=0.6, Cd= | 0.005729
alpha (deg) | Cl | Cd | Cm | Cl/Cd
-19 | -0.72 | 0.14333 | -0.017 | -5.025
-18.5 | -0.741 | 0.13337 | -0.018 | -5.558
-18 | -0.76 | 0.12628 | -0.018 | -6.018
-17.5 | -0.78 | 0.11565 | -0.02 | -6.746
-17 | -0.797 | 0.10883 | -0.021 | -7.32
-16.5 | -0.816 | 0.09735 | -0.022 | -8.378
-16 | -0.833 | 0.08514 | -0.024 | -9.789
-15.5 | -0.892 | 0.04561 | -0.03 | -19.566
-15 | -0.922 | 0.03089 | -0.033 | -29.84
-14.5 | -0.95 | 0.01975 | -0.035 | -48.113
-14 | -0.961 | 0.01548 | -0.036 | -62.053
-13.5 | -0.958 | 0.0139 | -0.038 | -68.884
-13 | -0.951 | 0.01209 | -0.039 | -78.662
-12.5 | -0.935 | 0.01108 | -0.04 | -84.442
-12 | -0.915 | 0.01029 | -0.041 | -88.868
-11.5 | -0.89 | 0.00875 | -0.042 | -101.711
-11 | -0.862 | 0.00938 | -0.043 | -91.844
-10.5 | -0.826 | 0.009 | -0.044 | -91.745
-10 | -0.787 | 0.00871 | -0.045 | -90.334
-9.5 | -0.744 | 0.00838 | -0.046 | -88.778
-9 | -0.699 | 0.00808 | -0.046 | -86.517
-8.5 | -0.65 | 0.00767 | -0.047 | -84.713
-8 | -0.599 | 0.00751 | -0.048 | -79.766
-7.5 | -0.547 | 0.0073 | -0.049 | -74.829
-7 | -0.492 | 0.00712 | -0.05 | -69.199
-6.5 | -0.437 | 0.00693 | -0.051 | -63.041
-6 | -0.38 | 0.00667 | -0.052 | -56.983
-5.5 | -0.322 | 0.00658 | -0.053 | -48.99
-5 | -0.264 | 0.00639 | -0.053 | -41.276
-4.5 | -0.204 | 0.00628 | -0.054 | -32.542
-4 | -0.144 | 0.00618 | -0.055 | -23.374
-3.5 | -0.084 | 0.00604 | -0.056 | -13.882
-3 | -0.023 | 0.00597 | -0.057 | -3.859
-2.5 | 0.038 | 0.00588 | -0.058 | 6.471
-2 | 0.099 | 0.00587 | -0.059 | 16.932
-1.5 | 0.161 | 0.0053 | -0.06 | 30.382
-1 | 0.222 | 0.00512 | -0.061 | 43.469
-0.5 | 0.284 | 0.00502 | -0.062 | 56.453
0 | 0.345 | 0.00496 | -0.063 | 69.561
0.5 | 0.406 | 0.00477 | -0.064 | 85.152
1 | 0.468 | 0.00514 | -0.064 | 90.912
1.5 | 0.529 | 0.00543 | -0.065 | 97.349
2 | 0.59 | 0.00567 | -0.066 | 104.098
2.5 | 0.651 | 0.00603 | -0.067 | 108.093
3 | 0.712 | 0.00645 | -0.068 | 110.451
3.5 | 0.773 | 0.00683 | -0.069 | 113.182
4 | 0.826 | 0.00634 | -0.07 | 130.302
4.5 | 0.883 | 0.0075 | -0.07 | 117.815
5 | 0.939 | 0.00812 | -0.071 | 115.569
5.5 | 0.993 | 0.00905 | -0.072 | 109.734
6 | 1.046 | 0.00947 | -0.073 | 110.492
6.5 | 1.098 | 0.00983 | -0.073 | 111.736
7 | 1.148 | 0.01023 | -0.074 | 112.203
7.5 | 1.196 | 0.01063 | -0.075 | 112.523
8 | 1.241 | 0.01111 | -0.076 | 111.724
8.5 | 1.284 | 0.01157 | -0.076 | 110.909
9 | 1.323 | 0.01212 | -0.077 | 109.215
9.5 | 1.36 | 0.01272 | -0.078 | 106.954
10 | 1.393 | 0.01333 | -0.079 | 104.495
10.5 | 1.419 | 0.01394 | -0.079 | 101.769
11 | 1.441 | 0.01463 | -0.08 | 98.459
11.5 | 1.458 | 0.01531 | -0.081 | 95.173
12 | 1.469 | 0.01619 | -0.081 | 90.769
12.5 | 1.476 | 0.01701 | -0.082 | 86.767
13 | 1.478 | 0.01802 | -0.083 | 81.996
13.5 | 1.472 | 0.0188 | -0.083 | 78.309
14 | 1.458 | 0.01999 | -0.084 | 72.935
14.5 | 1.439 | 0.02135 | -0.084 | 67.391
15 | 1.415 | 0.02265 | -0.085 | 62.468
15.5 | 1.386 | 0.02438 | -0.085 | 56.851
16 | 1.355 | 0.02581 | -0.086 | 52.495
16.5 | 1.319 | 0.02793 | -0.086 | 47.227
17 | 1.281 | 0.03035 | -0.087 | 42.188
17.5 | 1.24 | 0.0327 | -0.087 | 37.932
18 | 1.199 | 0.03507 | -0.087 | 34.186

## 130. Re 16M Mach 0.00 (2)
BIGFOIL.COM POLAR EXPORT
NACA65-416 a=0.6
NACA65-416 a=0.6 |  |  |  | Cl Max: | 1.7815 | at alpha= | 20 | deg
XFOIL ncrit=9 |  |  |  | L/D Max: | 153.235 | at alpha= | 2 | deg
Re: | 16000000 |  |  | Cd Min: | 0.05001 | at alpha= | 20 | deg
Mach: | 0 |  |  | Cl=0 at alpha= | -2.9109 | deg
|  |  |  | @ Cl=0.1, Cd= | 0.0049471
|  |  |  | @ Cl=0.4, Cd= | 0.0035405
|  |  |  | @ Cl=0.6, Cd= | 0.0039827
alpha (deg) | Cl | Cd | Cm | Cl/Cd
-20 | -1.5874 | 0.02383 | -0.083 | -66.6135
-19.5 | -1.5714 | 0.02166 | -0.0812 | -72.5485
-19 | -1.5542 | 0.01973 | -0.0791 | -78.7734
-18 | -1.5175 | 0.01655 | -0.0732 | -91.6918
-17.5 | -1.494 | 0.01543 | -0.0701 | -96.8244
-17 | -1.4692 | 0.01452 | -0.0665 | -101.1846
-16.5 | -1.4455 | 0.01379 | -0.0621 | -104.8223
-16 | -1.4143 | 0.01322 | -0.0586 | -106.9818
-15.5 | -1.3727 | 0.01265 | -0.057 | -108.5138
-15 | -1.3284 | 0.01212 | -0.0558 | -109.604
-14.5 | -1.2828 | 0.01156 | -0.0548 | -110.9689
-14 | -1.236 | 0.011 | -0.0539 | -112.3636
-13.5 | -1.1878 | 0.01047 | -0.0532 | -113.4479
-13 | -1.1374 | 0.01003 | -0.0529 | -113.3998
-12.5 | -1.0856 | 0.00963 | -0.0527 | -112.731
-12 | -1.0329 | 0.00928 | -0.0527 | -111.3039
-11.5 | -0.9793 | 0.00895 | -0.0528 | -109.419
-10.5 | -0.8708 | 0.0083 | -0.0532 | -104.9157
-10 | -0.8163 | 0.00795 | -0.0534 | -102.6792
-9.5 | -0.761 | 0.00763 | -0.0537 | -99.7379
-9 | -0.7053 | 0.00733 | -0.0541 | -96.221
-8.5 | -0.6489 | 0.00708 | -0.0546 | -91.6525
-8 | -0.592 | 0.00687 | -0.0552 | -86.1718
-7.5 | -0.5347 | 0.00665 | -0.0559 | -80.406
-7 | -0.4771 | 0.00646 | -0.0566 | -73.8545
-6.5 | -0.4197 | 0.00625 | -0.0573 | -67.152
-6 | -0.3618 | 0.00604 | -0.058 | -59.9007
-5.5 | -0.3037 | 0.00586 | -0.0588 | -51.8259
-5 | -0.2454 | 0.00572 | -0.0596 | -42.9021
-4.5 | -0.1867 | 0.00558 | -0.0605 | -33.4588
-4 | -0.1282 | 0.00543 | -0.0613 | -23.6096
-3.5 | -0.0694 | 0.00532 | -0.0623 | -13.0451
-3 | -0.0105 | 0.00518 | -0.0632 | -2.027
-2.5 | 0.0484 | 0.00507 | -0.0641 | 9.5464
-2 | 0.1072 | 0.00493 | -0.0651 | 21.7444
-1.5 | 0.1659 | 0.00473 | -0.066 | 35.074
-1 | 0.2241 | 0.00455 | -0.0669 | 49.2527
-0.5 | 0.2824 | 0.00431 | -0.0679 | 65.522
0 | 0.34 | 0.00396 | -0.0688 | 85.8586
0.5 | 0.3968 | 0.00354 | -0.0697 | 112.0904
1 | 0.4557 | 0.00355 | -0.0707 | 128.3662
1.5 | 0.5146 | 0.00362 | -0.0717 | 142.1547
2 | 0.5731 | 0.00374 | -0.0726 | 153.2353
2.5 | 0.6274 | 0.00423 | -0.0729 | 148.3215
3 | 0.6749 | 0.00519 | -0.0722 | 130.0385
3.5 | 0.7241 | 0.00591 | -0.0716 | 122.5212
4 | 0.7762 | 0.00635 | -0.0714 | 122.2362
4.5 | 0.8266 | 0.00683 | -0.071 | 121.0249
5 | 0.8764 | 0.00731 | -0.0704 | 119.8906
5.5 | 0.9243 | 0.0078 | -0.0695 | 118.5
6 | 0.973 | 0.00819 | -0.0688 | 118.8034
6.5 | 1.0215 | 0.00853 | -0.068 | 119.7538
7 | 1.0686 | 0.00887 | -0.0669 | 120.4735
7.5 | 1.1128 | 0.00924 | -0.0654 | 120.4329
8 | 1.1448 | 0.00956 | -0.0613 | 119.749
8.5 | 1.176 | 0.01004 | -0.0574 | 117.1315
9 | 1.2081 | 0.01063 | -0.054 | 113.65
9.5 | 1.2427 | 0.01121 | -0.0512 | 110.8564
10 | 1.2756 | 0.0119 | -0.0484 | 107.1933
10.5 | 1.3071 | 0.0127 | -0.0454 | 102.9213
11 | 1.3386 | 0.01352 | -0.0427 | 99.0089
11.5 | 1.3752 | 0.01426 | -0.041 | 96.4376
12.5 | 1.4402 | 0.01646 | -0.0368 | 87.497
13 | 1.4695 | 0.01779 | -0.0346 | 82.6026
13.5 | 1.4989 | 0.01919 | -0.0326 | 78.1084
14 | 1.5284 | 0.02064 | -0.0307 | 74.0504
14.5 | 1.5571 | 0.02223 | -0.029 | 70.045
15 | 1.587 | 0.02386 | -0.0276 | 66.513
15.5 | 1.6133 | 0.02582 | -0.0261 | 62.4826
16 | 1.6602 | 0.02799 | -0.0291 | 59.314
16.5 | 1.6835 | 0.03023 | -0.0275 | 55.6897
17 | 1.7062 | 0.03254 | -0.0261 | 52.4339
17.5 | 1.7264 | 0.03493 | -0.0244 | 49.4246
18 | 1.7422 | 0.03749 | -0.0221 | 46.4711
18.5 | 1.739 | 0.03999 | -0.0163 | 43.4859
19 | 1.757 | 0.04286 | -0.0153 | 40.9939
19.5 | 1.7697 | 0.04635 | -0.0142 | 38.1812
20 | 1.7815 | 0.05001 | -0.0134 | 35.6229

## 131. Re 16M Mach 0.10 (1)
BIGFOIL.COM POLAR EXPORT
NACA65-416 a=0.6
NACA65-416 a=0.6 |  |  |  | Cl Max: | 1.468 | at alpha= | 12.5 | deg
JavaFoil+Calcfoil stall+Eppler ext transition |  |  |  | L/D Max: | 122.991 | at alpha= | 3.5 | deg
Re: | 16000000 |  |  | Cd Min: | 0.00476 | at alpha= | 0.5 | deg
Mach: | 0.1 |  |  | Cl=0 at alpha= | -2.8115 | deg
|  |  |  | @ Cl=0.1, Cd= | 0.00584
|  |  |  | @ Cl=0.4, Cd= | 0.0047902
|  |  |  | @ Cl=0.6, Cd= | 0.0057074
alpha (deg) | Cl | Cd | Cm | Cl/Cd
-18.5 | -0.697 | 0.13993 | -0.017 | -4.98
-18 | -0.72 | 0.1303 | -0.018 | -5.526
-17.5 | -0.743 | 0.11982 | -0.019 | -6.2
-17 | -0.762 | 0.11301 | -0.02 | -6.746
-16.5 | -0.78 | 0.10608 | -0.021 | -7.353
-16 | -0.798 | 0.09514 | -0.023 | -8.391
-15.5 | -0.824 | 0.07601 | -0.026 | -10.834
-15 | -0.883 | 0.04012 | -0.032 | -21.996
-14.5 | -0.916 | 0.02516 | -0.034 | -36.413
-14 | -0.937 | 0.01784 | -0.036 | -52.497
-13.5 | -0.943 | 0.01468 | -0.038 | -64.208
-13 | -0.94 | 0.01248 | -0.039 | -75.32
-12.5 | -0.927 | 0.01133 | -0.04 | -81.861
-12 | -0.91 | 0.01036 | -0.041 | -87.838
-11.5 | -0.886 | 0.00983 | -0.042 | -90.075
-11 | -0.86 | 0.00952 | -0.043 | -90.325
-10.5 | -0.825 | 0.00903 | -0.044 | -91.37
-10 | -0.787 | 0.0088 | -0.045 | -89.433
-9.5 | -0.745 | 0.00847 | -0.046 | -87.996
-9 | -0.7 | 0.0081 | -0.047 | -86.488
-8.5 | -0.652 | 0.00775 | -0.047 | -84.056
-8 | -0.601 | 0.0076 | -0.048 | -79.094
-7.5 | -0.548 | 0.00733 | -0.049 | -74.871
-7 | -0.494 | 0.00714 | -0.05 | -69.264
-6.5 | -0.439 | 0.00692 | -0.051 | -63.356
-6 | -0.382 | 0.00674 | -0.052 | -56.659
-5.5 | -0.324 | 0.00657 | -0.053 | -49.284
-5 | -0.265 | 0.00643 | -0.054 | -41.202
-4.5 | -0.205 | 0.00626 | -0.055 | -32.768
-4 | -0.145 | 0.00615 | -0.056 | -23.568
-3.5 | -0.084 | 0.00609 | -0.056 | -13.839
-3 | -0.023 | 0.00595 | -0.057 | -3.89
-2.5 | 0.038 | 0.00593 | -0.058 | 6.445
-2 | 0.1 | 0.00584 | -0.059 | 17.094
-1.5 | 0.162 | 0.00532 | -0.06 | 30.431
-1 | 0.223 | 0.00516 | -0.061 | 43.289
-0.5 | 0.285 | 0.00501 | -0.062 | 56.925
0 | 0.347 | 0.00499 | -0.063 | 69.571
0.5 | 0.408 | 0.00476 | -0.064 | 85.857
1 | 0.47 | 0.00512 | -0.065 | 91.882
1.5 | 0.532 | 0.0055 | -0.066 | 96.643
2 | 0.593 | 0.00566 | -0.067 | 104.785
2.5 | 0.655 | 0.00608 | -0.067 | 107.642
3 | 0.716 | 0.00646 | -0.068 | 110.789
3.5 | 0.776 | 0.00631 | -0.069 | 122.991
4 | 0.83 | 0.00712 | -0.07 | 116.563
4.5 | 0.887 | 0.00753 | -0.071 | 117.793
5 | 0.943 | 0.00818 | -0.071 | 115.293
5.5 | 0.997 | 0.0091 | -0.072 | 109.571
6 | 1.051 | 0.00956 | -0.073 | 109.952
6.5 | 1.102 | 0.0099 | -0.074 | 111.388
7 | 1.152 | 0.01031 | -0.074 | 111.766
7.5 | 1.2 | 0.01073 | -0.075 | 111.79
8 | 1.245 | 0.0112 | -0.076 | 111.202
8.5 | 1.288 | 0.0117 | -0.077 | 110.004
9 | 1.327 | 0.0123 | -0.077 | 107.912
9.5 | 1.363 | 0.01286 | -0.078 | 105.961
10 | 1.395 | 0.01349 | -0.079 | 103.386
10.5 | 1.419 | 0.01414 | -0.08 | 100.412
11 | 1.439 | 0.01488 | -0.08 | 96.741
11.5 | 1.454 | 0.01562 | -0.081 | 93.079
12 | 1.464 | 0.01643 | -0.082 | 89.067
12.5 | 1.468 | 0.01729 | -0.082 | 84.897
13 | 1.466 | 0.01834 | -0.083 | 79.937
13.5 | 1.457 | 0.01915 | -0.084 | 76.08
14 | 1.438 | 0.02056 | -0.084 | 69.958
14.5 | 1.415 | 0.02181 | -0.085 | 64.867
15 | 1.385 | 0.02356 | -0.085 | 58.777
15.5 | 1.351 | 0.02527 | -0.086 | 53.475
16 | 1.314 | 0.02684 | -0.086 | 48.968
16.5 | 1.273 | 0.02936 | -0.087 | 43.348
17 | 1.229 | 0.03169 | -0.087 | 38.784
17.5 | 1.179 | 0.03612 | -0.087 | 32.641

## 132. Re 16M Mach 0.10 (2)
BIGFOIL.COM POLAR EXPORT
NACA65-416 a=0.6
NACA65-416 a=0.6 |  |  |  | Cl Max: | 1.779 | at alpha= | 20 | deg
XFOIL ncrit=9 |  |  |  | L/D Max: | 154.665 | at alpha= | 2 | deg
Re: | 16000000 |  |  | Cd Min: | 0.05254 | at alpha= | 20 | deg
Mach: | 0.1 |  |  | Cl=0 at alpha= | -2.9123 | deg
|  |  |  | @ Cl=0.1, Cd= | 0.0049578
|  |  |  | @ Cl=0.4, Cd= | 0.0035401
|  |  |  | @ Cl=0.6, Cd= | 0.0039369
alpha (deg) | Cl | Cd | Cm | Cl/Cd
-20 | -1.5814 | 0.02605 | -0.0878 | -60.7063
-19.5 | -1.5671 | 0.02351 | -0.0863 | -66.6567
-19 | -1.549 | 0.0214 | -0.0844 | -72.3832
-18.5 | -1.5318 | 0.01945 | -0.0819 | -78.7558
-18 | -1.5132 | 0.01773 | -0.079 | -85.3469
-17.5 | -1.4922 | 0.01631 | -0.0757 | -91.4899
-17 | -1.4702 | 0.01513 | -0.0719 | -97.1712
-16.5 | -1.4448 | 0.01425 | -0.0679 | -101.3895
-16 | -1.4215 | 0.01358 | -0.0628 | -104.676
-15.5 | -1.3824 | 0.01297 | -0.0604 | -106.5844
-15 | -1.3387 | 0.0124 | -0.0588 | -107.9597
-14.5 | -1.2924 | 0.01185 | -0.0576 | -109.0633
-14 | -1.2456 | 0.01126 | -0.0564 | -110.6217
-13.5 | -1.1974 | 0.01069 | -0.0554 | -112.0112
-13 | -1.1469 | 0.01019 | -0.0548 | -112.5515
-12.5 | -1.0948 | 0.00977 | -0.0544 | -112.0573
-12 | -1.0416 | 0.0094 | -0.0542 | -110.8085
-11.5 | -0.9874 | 0.00905 | -0.0542 | -109.105
-11 | -0.9326 | 0.00872 | -0.0542 | -106.9495
-10.5 | -0.8775 | 0.0084 | -0.0543 | -104.4643
-10 | -0.8226 | 0.00803 | -0.0544 | -102.4408
-9.5 | -0.7668 | 0.0077 | -0.0547 | -99.5844
-9 | -0.7106 | 0.00738 | -0.055 | -96.2873
-8.5 | -0.6537 | 0.00712 | -0.0554 | -91.8118
-8 | -0.5963 | 0.0069 | -0.0559 | -86.4203
-6.5 | -0.4225 | 0.00628 | -0.0578 | -67.2771
-6 | -0.3642 | 0.00606 | -0.0585 | -60.099
-5.5 | -0.3057 | 0.00587 | -0.0592 | -52.0784
-5 | -0.2469 | 0.00574 | -0.06 | -43.0139
-4.5 | -0.1878 | 0.00559 | -0.0609 | -33.5957
-4 | -0.1289 | 0.00544 | -0.0618 | -23.6949
-3.5 | -0.0697 | 0.00533 | -0.0627 | -13.0769
-3 | -0.0104 | 0.00519 | -0.0636 | -2.0039
-2.5 | 0.0489 | 0.00507 | -0.0645 | 9.645
-2 | 0.1081 | 0.00494 | -0.0655 | 21.8826
-1.5 | 0.1671 | 0.00474 | -0.0664 | 35.2532
-1 | 0.2257 | 0.00455 | -0.0673 | 49.6044
-0.5 | 0.2843 | 0.00431 | -0.0683 | 65.9629
0 | 0.3422 | 0.00396 | -0.0692 | 86.4141
0.5 | 0.3994 | 0.00354 | -0.0701 | 112.8249
1 | 0.4587 | 0.00355 | -0.0711 | 129.2113
1.5 | 0.518 | 0.00362 | -0.0721 | 143.0939
2 | 0.5769 | 0.00373 | -0.0731 | 154.6649
2.5 | 0.6316 | 0.00422 | -0.0734 | 149.6682
3 | 0.6793 | 0.00517 | -0.0726 | 131.3926
3.5 | 0.7284 | 0.00592 | -0.0719 | 123.0405
4 | 0.7805 | 0.00637 | -0.0717 | 122.5275
4.5 | 0.8309 | 0.00686 | -0.0712 | 121.1224
5.5 | 0.9285 | 0.00784 | -0.0695 | 118.4311
6 | 0.9771 | 0.00824 | -0.0686 | 118.5801
6.5 | 1.0254 | 0.00859 | -0.0677 | 119.3714
7 | 1.0721 | 0.00894 | -0.0664 | 119.9217
7.5 | 1.1132 | 0.0093 | -0.0641 | 119.6989
8 | 1.1425 | 0.00969 | -0.0595 | 117.9051
8.5 | 1.1754 | 0.0102 | -0.0559 | 115.2353
9 | 1.2082 | 0.01082 | -0.0526 | 111.6636
9.5 | 1.2432 | 0.01144 | -0.0499 | 108.6713
10 | 1.2756 | 0.01219 | -0.0469 | 104.6432
10.5 | 1.3076 | 0.01303 | -0.044 | 100.353
11 | 1.3397 | 0.01388 | -0.0412 | 96.5202
11.5 | 1.3826 | 0.01468 | -0.0408 | 94.1826
12 | 1.4101 | 0.01578 | -0.0375 | 89.3599
12.5 | 1.4412 | 0.01704 | -0.0353 | 84.5775
13 | 1.4707 | 0.01845 | -0.033 | 79.7127
13.5 | 1.5008 | 0.01988 | -0.031 | 75.493
14 | 1.5315 | 0.02138 | -0.0293 | 71.6324
14.5 | 1.5606 | 0.02303 | -0.0275 | 67.7638
15 | 1.6127 | 0.02492 | -0.0307 | 64.7151
15.5 | 1.6368 | 0.02714 | -0.029 | 60.3095
16 | 1.662 | 0.02929 | -0.0274 | 56.7429
16.5 | 1.686 | 0.03152 | -0.0258 | 53.4898
17 | 1.7091 | 0.03376 | -0.0241 | 50.625
17.5 | 1.7276 | 0.03638 | -0.0222 | 47.4876
18 | 1.7213 | 0.03891 | -0.0156 | 44.238
18.5 | 1.735 | 0.04213 | -0.014 | 41.1821
19 | 1.7522 | 0.04527 | -0.0129 | 38.7055
19.5 | 1.7659 | 0.04881 | -0.012 | 36.1791
20 | 1.779 | 0.05254 | -0.0113 | 33.8599

## 133. Re 16M Mach 0.25 (1)
BIGFOIL.COM POLAR EXPORT
NACA65-416 a=0.6
NACA65-416 a=0.6 |  |  |  | Cl Max: | 1.42 | at alpha= | 11 | deg
JavaFoil+Calcfoil stall+Eppler ext transition |  |  |  | L/D Max: | 116.455 | at alpha= | 4.5 | deg
Re: | 16000000 |  |  | Cd Min: | 0.00483 | at alpha= | 0.5 | deg
Mach: | 0.25 |  |  | Cl=0 at alpha= | -2.8095 | deg
|  |  |  | @ Cl=0.1, Cd= | 0.0059033
|  |  |  | @ Cl=0.4, Cd= | 0.0048862
|  |  |  | @ Cl=0.6, Cd= | 0.0057741
alpha (deg) | Cl | Cd | Cm | Cl/Cd
-17 | -0.474 | 0.13648 | -0.017 | -3.474
-16.5 | -0.527 | 0.12606 | -0.018 | -4.18
-16 | -0.572 | 0.11861 | -0.018 | -4.827
-15.5 | -0.611 | 0.11065 | -0.019 | -5.52
-15 | -0.645 | 0.10071 | -0.021 | -6.409
-14.5 | -0.673 | 0.09511 | -0.021 | -7.08
-14 | -0.7 | 0.0842 | -0.024 | -8.319
-13.5 | -0.73 | 0.0692 | -0.028 | -10.543
-13 | -0.792 | 0.03469 | -0.035 | -22.823
-12.5 | -0.853 | 0.01415 | -0.04 | -60.304
-12 | -0.856 | 0.01211 | -0.042 | -70.714
-11.5 | -0.849 | 0.01086 | -0.043 | -78.147
-11 | -0.833 | 0.01018 | -0.044 | -81.805
-10.5 | -0.81 | 0.00866 | -0.045 | -93.579
-10 | -0.783 | 0.00922 | -0.046 | -84.927
-9.5 | -0.747 | 0.00892 | -0.047 | -83.726
-9 | -0.706 | 0.00832 | -0.048 | -84.813
-8.5 | -0.659 | 0.00806 | -0.049 | -81.764
-8 | -0.61 | 0.00788 | -0.05 | -77.425
-7.5 | -0.558 | 0.00751 | -0.051 | -74.312
-7 | -0.504 | 0.0073 | -0.052 | -69.08
-6.5 | -0.448 | 0.0071 | -0.052 | -63.11
-6 | -0.391 | 0.00681 | -0.053 | -57.329
-5.5 | -0.332 | 0.00665 | -0.054 | -49.884
-5 | -0.272 | 0.00648 | -0.055 | -41.934
-4.5 | -0.211 | 0.0064 | -0.056 | -32.894
-4 | -0.149 | 0.00624 | -0.057 | -23.844
-3.5 | -0.087 | 0.00612 | -0.058 | -14.145
-3 | -0.024 | 0.00601 | -0.059 | -3.96
-2.5 | 0.039 | 0.00597 | -0.06 | 6.582
-2 | 0.103 | 0.0059 | -0.061 | 17.396
-1.5 | 0.166 | 0.00536 | -0.062 | 31.023
-1 | 0.23 | 0.00521 | -0.063 | 44.039
-0.5 | 0.293 | 0.00506 | -0.064 | 57.853
0 | 0.356 | 0.00501 | -0.065 | 71.118
0.5 | 0.42 | 0.00483 | -0.066 | 86.976
1 | 0.483 | 0.00506 | -0.067 | 95.473
1.5 | 0.546 | 0.00558 | -0.067 | 97.821
2 | 0.61 | 0.00581 | -0.068 | 104.859
2.5 | 0.673 | 0.00621 | -0.069 | 108.246
3 | 0.736 | 0.00664 | -0.07 | 110.793
3.5 | 0.795 | 0.00686 | -0.071 | 115.992
4 | 0.85 | 0.00733 | -0.072 | 116.034
4.5 | 0.909 | 0.0078 | -0.072 | 116.455
5 | 0.966 | 0.00847 | -0.073 | 114.047
5.5 | 1.021 | 0.00956 | -0.074 | 106.728
6 | 1.075 | 0.00994 | -0.075 | 108.105
6.5 | 1.127 | 0.01036 | -0.076 | 108.756
7 | 1.176 | 0.01081 | -0.076 | 108.823
7.5 | 1.223 | 0.01129 | -0.077 | 108.372
8 | 1.267 | 0.01181 | -0.078 | 107.266
8.5 | 1.306 | 0.0124 | -0.079 | 105.329
9 | 1.342 | 0.0131 | -0.079 | 102.416
9.5 | 1.373 | 0.01372 | -0.08 | 100.077
10 | 1.398 | 0.01451 | -0.081 | 96.357
10.5 | 1.413 | 0.01526 | -0.082 | 92.608
11 | 1.42 | 0.01616 | -0.082 | 87.866
11.5 | 1.42 | 0.01699 | -0.083 | 83.583
12 | 1.411 | 0.018 | -0.084 | 78.383
12.5 | 1.393 | 0.01914 | -0.084 | 72.777
13 | 1.366 | 0.02036 | -0.085 | 67.088
13.5 | 1.324 | 0.02206 | -0.085 | 60.021
14 | 1.269 | 0.02383 | -0.086 | 53.273
14.5 | 1.204 | 0.02615 | -0.086 | 46.033
15 | 1.129 | 0.02903 | -0.087 | 38.881
15.5 | 1.044 | 0.03299 | -0.086 | 31.66
16 | 0.937 | 0.04534 | -0.084 | 20.673

## 134. Re 16M Mach 0.25 (2)
BIGFOIL.COM POLAR EXPORT
NACA65-416 a=0.6
NACA65-416 a=0.6 |  |  |  | Cl Max: | 1.7501 | at alpha= | 20 | deg
XFOIL ncrit=9 |  |  |  | L/D Max: | 160.268 | at alpha= | 2 | deg
Re: | 16000000 |  |  | Cd Min: | 0.06898 | at alpha= | 20 | deg
Mach: | 0.25 |  |  | Cl=0 at alpha= | -2.9201 | deg
|  |  |  | @ Cl=0.1, Cd= | 0.0050117
|  |  |  | @ Cl=0.4, Cd= | 0.0036464
|  |  |  | @ Cl=0.6, Cd= | 0.0037441
alpha (deg) | Cl | Cd | Cm | Cl/Cd
-20 | -1.432 | 0.05148 | -0.1026 | -27.8166
-19.5 | -1.4545 | 0.04342 | -0.1058 | -33.4984
-19 | -1.4666 | 0.03709 | -0.107 | -39.5417
-18.5 | -1.4758 | 0.03167 | -0.1068 | -46.5993
-18 | -1.4839 | 0.02681 | -0.1054 | -55.3488
-17.5 | -1.4689 | 0.02382 | -0.1031 | -61.6667
-17 | -1.4583 | 0.02089 | -0.0999 | -69.8085
-16.5 | -1.4366 | 0.01882 | -0.0964 | -76.3337
-15.5 | -1.3931 | 0.01545 | -0.0873 | -90.1683
-15 | -1.3653 | 0.01439 | -0.0821 | -94.8784
-14.5 | -1.3394 | 0.01357 | -0.0759 | -98.703
-14 | -1.2953 | 0.01285 | -0.0724 | -100.8016
-13.5 | -1.2467 | 0.01215 | -0.0697 | -102.6091
-13 | -1.1973 | 0.01137 | -0.0673 | -105.3034
-12.5 | -1.1444 | 0.01073 | -0.0654 | -106.6542
-12 | -1.0894 | 0.01019 | -0.0639 | -106.9087
-11.5 | -1.0326 | 0.0097 | -0.0627 | -106.4536
-11 | -0.9748 | 0.00928 | -0.0619 | -105.0431
-10.5 | -0.9162 | 0.0089 | -0.0612 | -102.9438
-10 | -0.8574 | 0.00852 | -0.0607 | -100.6338
-9.5 | -0.799 | 0.00809 | -0.0602 | -98.7639
-9 | -0.7401 | 0.00771 | -0.0599 | -95.9922
-8.5 | -0.6805 | 0.00738 | -0.0598 | -92.2087
-8 | -0.6203 | 0.00709 | -0.0599 | -87.4894
-7.5 | -0.5597 | 0.00683 | -0.0601 | -81.9473
-7 | -0.4989 | 0.00662 | -0.0604 | -75.3625
-6.5 | -0.438 | 0.00641 | -0.0609 | -68.3307
-6 | -0.3772 | 0.00617 | -0.0613 | -61.1345
-5.5 | -0.3164 | 0.00597 | -0.0619 | -52.9983
-5 | -0.2552 | 0.0058 | -0.0626 | -44
-4.5 | -0.1938 | 0.00565 | -0.0633 | -34.3009
-4 | -0.1326 | 0.00551 | -0.0641 | -24.0653
-3.5 | -0.0712 | 0.00536 | -0.065 | -13.2836
-3 | -0.0098 | 0.00524 | -0.0659 | -1.8702
-2.5 | 0.0515 | 0.00513 | -0.0668 | 10.039
-2 | 0.113 | 0.00498 | -0.0678 | 22.6908
0 | 0.3548 | 0.00396 | -0.0716 | 89.596
0.5 | 0.4139 | 0.00355 | -0.0724 | 116.5915
1 | 0.4754 | 0.00355 | -0.0735 | 133.9155
1.5 | 0.5368 | 0.00362 | -0.0746 | 148.2873
2 | 0.5978 | 0.00373 | -0.0756 | 160.2681
2.5 | 0.6557 | 0.0041 | -0.076 | 159.9268
3 | 0.7033 | 0.00515 | -0.0749 | 136.5631
3.5 | 0.7521 | 0.00597 | -0.0738 | 125.9799
4 | 0.8041 | 0.00649 | -0.0731 | 123.8983
4.5 | 0.8539 | 0.00705 | -0.072 | 121.1206
5 | 0.9031 | 0.00757 | -0.0708 | 119.2999
5.5 | 0.9486 | 0.00815 | -0.0688 | 116.3926
6 | 0.9956 | 0.00856 | -0.0671 | 116.3084
6.5 | 1.0386 | 0.00894 | -0.0645 | 116.1745
7 | 1.0687 | 0.00937 | -0.0595 | 114.0555
7.5 | 1.1023 | 0.00996 | -0.0555 | 110.6727
8 | 1.1396 | 0.01056 | -0.0523 | 107.9167
8.5 | 1.1749 | 0.0113 | -0.0491 | 103.9735
9 | 1.2108 | 0.01208 | -0.046 | 100.2318
9.5 | 1.2464 | 0.01293 | -0.0431 | 96.396
10 | 1.2786 | 0.01397 | -0.0398 | 91.5247
10.5 | 1.3116 | 0.01502 | -0.0367 | 87.3236
11 | 1.3444 | 0.01608 | -0.0336 | 83.607
11.5 | 1.3884 | 0.01718 | -0.033 | 80.8149
12 | 1.4218 | 0.01871 | -0.0307 | 75.9914
12.5 | 1.4709 | 0.02041 | -0.0317 | 72.0676
13 | 1.5096 | 0.02211 | -0.0306 | 68.2768
13.5 | 1.5435 | 0.02397 | -0.0289 | 64.393
14 | 1.5741 | 0.02601 | -0.0269 | 60.519
14.5 | 1.5981 | 0.02846 | -0.0244 | 56.1525
15 | 1.626 | 0.03078 | -0.0223 | 52.8265
15.5 | 1.651 | 0.0333 | -0.0201 | 49.5796
16 | 1.6741 | 0.03593 | -0.0177 | 46.5934
16.5 | 1.6909 | 0.03904 | -0.015 | 43.312
17 | 1.6838 | 0.04181 | -0.0079 | 40.2727
17.5 | 1.7018 | 0.04512 | -0.0059 | 37.7172
18 | 1.7181 | 0.04884 | -0.0043 | 35.1781
18.5 | 1.7221 | 0.05383 | -0.0029 | 31.9915
19 | 1.7389 | 0.05795 | -0.0022 | 30.0069
19.5 | 1.7418 | 0.06359 | -0.0018 | 27.3911
20 | 1.7501 | 0.06898 | -0.0019 | 25.3711

## 135. Re 16M Mach 0.50 (1)
BIGFOIL.COM POLAR EXPORT
NACA65-416 a=0.6
NACA65-416 a=0.6 |  |  |  | Cl Max: | 1.293 | at alpha= | 8 | deg
JavaFoil+Calcfoil stall+Eppler ext transition |  |  |  | L/D Max: | 113.618 | at alpha= | 1.5 | deg
Re: | 16000000 |  |  | Cd Min: | 0.00511 | at alpha= | 0.5 | deg
Mach: | 0.5 |  |  | Cl=0 at alpha= | -2.8099 | deg
|  |  |  | @ Cl=0.1, Cd= | 0.0061769
|  |  |  | @ Cl=0.4, Cd= | 0.005248
|  |  |  | @ Cl=0.6, Cd= | 0.0053488
alpha (deg) | Cl | Cd | Cm | Cl/Cd
-20 | -0.964 | 0.1723 | -0.02 | -5.593
-19.5 | -0.935 | 0.16751 | -0.02 | -5.584
-19 | -0.907 | 0.16161 | -0.02 | -5.612
-18.5 | -0.881 | 0.14714 | -0.021 | -5.99
-18 | -0.853 | 0.14329 | -0.022 | -5.953
-17.5 | -0.825 | 0.1356 | -0.022 | -6.081
-17 | -0.796 | 0.1302 | -0.022 | -6.116
-16.5 | -0.768 | 0.12465 | -0.022 | -6.163
-16 | -0.742 | 0.11514 | -0.023 | -6.444
-15.5 | -0.716 | 0.10617 | -0.024 | -6.743
-15 | -0.687 | 0.10095 | -0.024 | -6.804
-14.5 | -0.663 | 0.09045 | -0.027 | -7.332
-14 | -0.647 | 0.07431 | -0.031 | -8.706
-13.5 | -0.678 | 0.03076 | -0.04 | -22.047
-13 | -0.573 | 0.08833 | -0.025 | -6.485
-12.5 | -0.546 | 0.08089 | -0.026 | -6.751
-12 | -0.526 | 0.06783 | -0.031 | -7.75
-11.5 | -0.562 | 0.02206 | -0.045 | -25.457
-11 | -0.549 | 0.01452 | -0.048 | -37.805
-10.5 | -0.522 | 0.01237 | -0.049 | -42.209
-10 | -0.403 | 0.06873 | -0.025 | -5.866
-9.5 | -0.377 | 0.05864 | -0.028 | -6.428
-9 | -0.406 | 0.01547 | -0.05 | -26.264
-8.5 | -0.391 | 0.01036 | -0.054 | -37.721
-8 | -0.54 | 0.00956 | -0.055 | -56.476
-7.5 | -0.55 | 0.00907 | -0.057 | -60.657
-7 | -0.521 | 0.00844 | -0.058 | -61.682
-6.5 | -0.476 | 0.00802 | -0.059 | -59.295
-6 | -0.422 | 0.00764 | -0.06 | -55.21
-5.5 | -0.362 | 0.0073 | -0.061 | -49.593
-5 | -0.299 | 0.00699 | -0.062 | -42.753
-4.5 | -0.233 | 0.0068 | -0.063 | -34.238
-4 | -0.165 | 0.00664 | -0.064 | -24.909
-3.5 | -0.096 | 0.0065 | -0.065 | -14.827
-3 | -0.027 | 0.00635 | -0.066 | -4.176
-2.5 | 0.044 | 0.00624 | -0.067 | 7.031
-2 | 0.115 | 0.00616 | -0.068 | 18.581
-1.5 | 0.186 | 0.00563 | -0.069 | 32.996
-1 | 0.257 | 0.00542 | -0.07 | 47.366
-0.5 | 0.328 | 0.00529 | -0.071 | 61.95
0 | 0.399 | 0.00525 | -0.072 | 75.94
0.5 | 0.469 | 0.00511 | -0.073 | 91.82
1 | 0.54 | 0.00534 | -0.074 | 101.155
1.5 | 0.608 | 0.00535 | -0.075 | 113.618
2 | 0.677 | 0.00623 | -0.076 | 108.673
2.5 | 0.745 | 0.00676 | -0.077 | 110.201
3 | 0.813 | 0.00725 | -0.078 | 112.196
3.5 | 0.881 | 0.00782 | -0.079 | 112.606
4 | 0.94 | 0.00849 | -0.079 | 110.659
4.5 | 1.003 | 0.00919 | -0.08 | 109.106
5 | 1.062 | 0.01077 | -0.081 | 98.593
5.5 | 1.121 | 0.01148 | -0.082 | 97.628
6 | 1.175 | 0.01213 | -0.083 | 96.862
6.5 | 1.222 | 0.0128 | -0.084 | 95.462
7 | 1.261 | 0.01359 | -0.084 | 92.81
7.5 | 1.287 | 0.0145 | -0.085 | 88.751
8 | 1.293 | 0.01554 | -0.086 | 83.228
8.5 | 1.262 | 0.01681 | -0.087 | 75.08
9 | 1.124 | 0.01845 | -0.088 | 60.908
9.5 | 0.818 | 0.02035 | -0.088 | 40.18
10 | 0.85 | 0.02035 | -0.089 | 41.767
10.5 | 0.881 | 0.02194 | -0.09 | 40.139
11 | 0.909 | 0.02463 | -0.09 | 36.906
11.5 | 0.806 | 0.07381 | -0.061 | 10.923
12 | 0.971 | 0.02606 | -0.092 | 37.27
12.5 | 1 | 0.02849 | -0.093 | 35.08
13 | 1.02 | 0.03405 | -0.092 | 29.968

## 136. Re 16M Mach 0.50 (2)
BIGFOIL.COM POLAR EXPORT
NACA65-416 a=0.6
NACA65-416 a=0.6 |  |  |  | Cl Max: | 1.4276 | at alpha= | 12 | deg
XFOIL ncrit=9 |  |  |  | L/D Max: | 194.847 | at alpha= | 2.5 | deg
Re: | 16000000 |  |  | Cd Min: | 0.15154 | at alpha= | 17 | deg
Mach: | 0.5 |  |  | Cl=0 at alpha= | -2.9557 | deg
|  |  |  | @ Cl=0.1, Cd= | 0.0052602
|  |  |  | @ Cl=0.4, Cd= | 0.0040175
|  |  |  | @ Cl=0.6, Cd= | 0.0036309
alpha (deg) | Cl | Cd | Cm | Cl/Cd
-13.5 | -0.4721 | 0.1013 | -0.0764 | -4.6604
-13 | -0.4811 | 0.0905 | -0.0838 | -5.316
-12.5 | -0.4969 | 0.07914 | -0.0917 | -6.2787
-12 | -0.5178 | 0.06611 | -0.1005 | -7.8324
-11.5 | -0.5367 | 0.05376 | -0.1101 | -9.9833
-11 | -0.564 | 0.04382 | -0.1168 | -12.8708
-10.5 | -0.5974 | 0.0354 | -0.1201 | -16.8757
-10 | -0.6363 | 0.02824 | -0.1197 | -22.5319
-9.5 | -0.6758 | 0.0225 | -0.1145 | -30.0356
-9 | -0.7187 | 0.01801 | -0.1032 | -39.9056
-8.5 | -0.7306 | 0.01309 | -0.0937 | -55.8136
-8 | -0.7016 | 0.01 | -0.0866 | -70.16
-7.5 | -0.647 | 0.00848 | -0.0818 | -76.2972
-7 | -0.5799 | 0.00766 | -0.0789 | -75.705
-6.5 | -0.5089 | 0.00715 | -0.0771 | -71.1748
-6 | -0.4367 | 0.00678 | -0.0759 | -64.41
-5.5 | -0.3642 | 0.00647 | -0.0752 | -56.2906
-5 | -0.2925 | 0.00619 | -0.0748 | -47.2536
-4.5 | -0.2206 | 0.00596 | -0.0748 | -37.0134
-3.5 | -0.0775 | 0.00563 | -0.0756 | -13.7655
-3 | -0.0063 | 0.00545 | -0.0763 | -1.156
-2.5 | 0.0648 | 0.00532 | -0.0771 | 12.1805
-2 | 0.1354 | 0.0052 | -0.0781 | 26.0385
-1.5 | 0.2056 | 0.005 | -0.0791 | 41.12
-1 | 0.2751 | 0.00472 | -0.0801 | 58.2839
0 | 0.412 | 0.00395 | -0.0821 | 104.3038
0.5 | 0.4801 | 0.00356 | -0.0832 | 134.8596
1 | 0.5516 | 0.00359 | -0.0845 | 153.649
1.5 | 0.6226 | 0.00365 | -0.0857 | 170.5753
2 | 0.6935 | 0.00376 | -0.0867 | 184.4415
2.5 | 0.7638 | 0.00392 | -0.0876 | 194.8469
3 | 0.8148 | 0.00498 | -0.0853 | 163.6145
3.5 | 0.856 | 0.00614 | -0.0811 | 139.4137
4 | 0.8955 | 0.00704 | -0.0763 | 127.2017
4.5 | 0.9083 | 0.00797 | -0.0665 | 113.9649
5 | 0.927 | 0.00919 | -0.0586 | 100.8705
6 | 0.9837 | 0.01199 | -0.0474 | 82.0434
6.5 | 1.0236 | 0.0132 | -0.0435 | 77.5455
7 | 1.0647 | 0.01447 | -0.0399 | 73.5798
7.5 | 1.1047 | 0.01585 | -0.0361 | 69.6972
8 | 1.1453 | 0.01729 | -0.0324 | 66.2406
8.5 | 1.1833 | 0.01891 | -0.0284 | 62.5754
9 | 1.2227 | 0.0206 | -0.0246 | 59.3544
9.5 | 1.2615 | 0.0224 | -0.0208 | 56.317
10 | 1.2973 | 0.02446 | -0.0166 | 53.0376
10.5 | 1.3323 | 0.02665 | -0.0124 | 49.9925
11 | 1.3645 | 0.02902 | -0.0077 | 47.0193
12 | 1.4276 | 0.03891 | -0.0064 | 36.6898
12.5 | 1.4057 | 0.04551 | -0.0008 | 30.8877
13 | 1.3668 | 0.05162 | 0.0074 | 26.4781
13.5 | 1.3314 | 0.06057 | 0.0099 | 21.9812
14 | 1.3004 | 0.07058 | 0.0095 | 18.4245
14.5 | 1.2662 | 0.0822 | 0.0066 | 15.4039
15 | 1.235 | 0.09474 | 0.0015 | 13.0357
15.5 | 1.2029 | 0.10857 | -0.0058 | 11.0795
16 | 1.1728 | 0.12308 | -0.0147 | 9.5288
16.5 | 1.1486 | 0.13755 | -0.0242 | 8.3504
17 | 1.1307 | 0.15154 | -0.0336 | 7.4614

## 137. Re 18M Mach 0.00 (1)
BIGFOIL.COM POLAR EXPORT
NACA65-416 a=0.6
NACA65-416 a=0.6 |  |  |  | Cl Max: | 1.479 | at alpha= | 13 | deg
JavaFoil+Calcfoil stall+Eppler ext transition |  |  |  | L/D Max: | 129.666 | at alpha= | 4 | deg
Re: | 18000000 |  |  | Cd Min: | 0.00501 | at alpha= | 0 | deg
Mach: | 0 |  |  | Cl=0 at alpha= | -2.8115 | deg
|  |  |  | @ Cl=0.1, Cd= | 0.0057732
|  |  |  | @ Cl=0.4, Cd= | 0.0052895
|  |  |  | @ Cl=0.6, Cd= | 0.0058674
alpha (deg) | Cl | Cd | Cm | Cl/Cd
-19 | -0.721 | 0.14136 | -0.017 | -5.103
-18.5 | -0.741 | 0.13371 | -0.018 | -5.542
-18 | -0.761 | 0.12535 | -0.018 | -6.067
-17.5 | -0.782 | 0.1136 | -0.02 | -6.883
-17 | -0.798 | 0.10681 | -0.021 | -7.472
-16.5 | -0.814 | 0.09874 | -0.022 | -8.245
-16 | -0.84 | 0.07933 | -0.025 | -10.592
-15.5 | -0.907 | 0.03801 | -0.031 | -23.861
-15 | -0.928 | 0.0283 | -0.033 | -32.78
-14.5 | -0.95 | 0.01958 | -0.035 | -48.534
-14 | -0.96 | 0.0155 | -0.036 | -61.923
-13.5 | -0.957 | 0.01382 | -0.038 | -69.255
-13 | -0.953 | 0.01175 | -0.039 | -81.086
-12.5 | -0.937 | 0.01082 | -0.04 | -86.558
-12 | -0.916 | 0.01005 | -0.041 | -91.125
-11.5 | -0.891 | 0.00902 | -0.042 | -98.854
-11 | -0.862 | 0.0092 | -0.043 | -93.603
-10.5 | -0.826 | 0.00882 | -0.044 | -93.584
-10 | -0.787 | 0.00855 | -0.045 | -91.983
-9.5 | -0.744 | 0.00824 | -0.046 | -90.284
-9 | -0.699 | 0.00796 | -0.046 | -87.798
-8.5 | -0.65 | 0.00764 | -0.047 | -85.019
-8 | -0.599 | 0.00738 | -0.048 | -81.144
-7.5 | -0.547 | 0.00719 | -0.049 | -75.993
-7 | -0.492 | 0.00698 | -0.05 | -70.515
-6.5 | -0.437 | 0.00681 | -0.051 | -64.168
-6 | -0.38 | 0.00663 | -0.052 | -57.366
-5.5 | -0.322 | 0.00648 | -0.053 | -49.774
-5 | -0.264 | 0.00632 | -0.053 | -41.746
-4.5 | -0.204 | 0.00621 | -0.054 | -32.921
-4 | -0.144 | 0.00608 | -0.055 | -23.731
-3.5 | -0.084 | 0.00595 | -0.056 | -14.094
-3 | -0.023 | 0.00592 | -0.057 | -3.893
-2.5 | 0.038 | 0.00584 | -0.058 | 6.519
-2 | 0.099 | 0.00578 | -0.059 | 17.175
-1.5 | 0.161 | 0.00536 | -0.06 | 30.056
-1 | 0.222 | 0.00521 | -0.061 | 42.689
-0.5 | 0.284 | 0.00513 | -0.062 | 55.306
0 | 0.345 | 0.00501 | -0.063 | 68.844
0.5 | 0.406 | 0.00532 | -0.064 | 76.407
1 | 0.468 | 0.0053 | -0.064 | 88.191
1.5 | 0.529 | 0.00552 | -0.065 | 95.749
2 | 0.59 | 0.00581 | -0.066 | 101.519
2.5 | 0.651 | 0.00616 | -0.067 | 105.798
3 | 0.712 | 0.00652 | -0.068 | 109.34
3.5 | 0.773 | 0.00694 | -0.069 | 111.464
4 | 0.827 | 0.00637 | -0.07 | 129.666
4.5 | 0.883 | 0.00748 | -0.07 | 118.119
5 | 0.938 | 0.00855 | -0.071 | 109.678
5.5 | 0.993 | 0.00896 | -0.072 | 110.834
6 | 1.047 | 0.0093 | -0.073 | 112.552
6.5 | 1.099 | 0.00964 | -0.073 | 114.043
7 | 1.149 | 0.01001 | -0.074 | 114.71
7.5 | 1.197 | 0.01044 | -0.075 | 114.633
8 | 1.242 | 0.01086 | -0.076 | 114.323
8.5 | 1.285 | 0.01137 | -0.076 | 113.032
9 | 1.325 | 0.01189 | -0.077 | 111.368
9.5 | 1.361 | 0.01244 | -0.078 | 109.48
10 | 1.394 | 0.01303 | -0.079 | 106.994
10.5 | 1.42 | 0.0137 | -0.079 | 103.668
11 | 1.442 | 0.01432 | -0.08 | 100.708
11.5 | 1.459 | 0.01505 | -0.081 | 96.916
12 | 1.47 | 0.01581 | -0.081 | 93.013
12.5 | 1.477 | 0.01661 | -0.082 | 88.93
13 | 1.479 | 0.0176 | -0.083 | 84.056
13.5 | 1.473 | 0.01848 | -0.083 | 79.706
14 | 1.459 | 0.01966 | -0.084 | 74.201
14.5 | 1.44 | 0.02085 | -0.085 | 69.065
15 | 1.415 | 0.02253 | -0.085 | 62.812
15.5 | 1.387 | 0.02396 | -0.086 | 57.897
16 | 1.356 | 0.02538 | -0.086 | 53.41
16.5 | 1.32 | 0.02762 | -0.086 | 47.778
17 | 1.282 | 0.02964 | -0.087 | 43.253
17.5 | 1.24 | 0.03287 | -0.087 | 37.713
18 | 1.201 | 0.03405 | -0.088 | 35.262

## 138. Re 18M Mach 0.00 (2)
BIGFOIL.COM POLAR EXPORT
NACA65-416 a=0.6
NACA65-416 a=0.6 |  |  |  | Cl Max: | 1.7929 | at alpha= | 20 | deg
XFOIL ncrit=9 |  |  |  | L/D Max: | 149.373 | at alpha= | 2 | deg
Re: | 18000000 |  |  | Cd Min: | 0.04887 | at alpha= | 20 | deg
Mach: | 0 |  |  | Cl=0 at alpha= | -2.9083 | deg
|  |  |  | @ Cl=0.1, Cd= | 0.0048769
|  |  |  | @ Cl=0.4, Cd= | 0.0035495
|  |  |  | @ Cl=0.6, Cd= | 0.0041595
alpha (deg) | Cl | Cd | Cm | Cl/Cd
-20 | -1.6014 | 0.02293 | -0.0823 | -69.8386
-19.5 | -1.5838 | 0.02092 | -0.0805 | -75.7075
-19 | -1.5641 | 0.01919 | -0.0783 | -81.506
-18.5 | -1.5448 | 0.01761 | -0.0757 | -87.7229
-18 | -1.525 | 0.01621 | -0.0725 | -94.0777
-17.5 | -1.5035 | 0.01506 | -0.0689 | -99.834
-17 | -1.481 | 0.01413 | -0.0649 | -104.8125
-16.5 | -1.4588 | 0.01347 | -0.0599 | -108.2999
-16 | -1.4215 | 0.01289 | -0.0576 | -110.2793
-15.5 | -1.3789 | 0.01233 | -0.0561 | -111.8329
-15 | -1.3338 | 0.01182 | -0.055 | -112.8426
-14.5 | -1.2868 | 0.01132 | -0.0542 | -113.6749
-14 | -1.2392 | 0.01081 | -0.0534 | -114.6346
-13.5 | -1.1909 | 0.01026 | -0.0528 | -116.0721
-13 | -1.1405 | 0.0098 | -0.0524 | -116.3776
-12.5 | -1.0886 | 0.00942 | -0.0523 | -115.5626
-12 | -1.0356 | 0.00906 | -0.0523 | -114.3046
-11.5 | -0.9819 | 0.00873 | -0.0524 | -112.4742
-11 | -0.9274 | 0.00843 | -0.0526 | -110.0119
-10.5 | -0.8725 | 0.00815 | -0.0529 | -107.0552
-10 | -0.8178 | 0.0078 | -0.0532 | -104.8462
-9.5 | -0.7623 | 0.00749 | -0.0535 | -101.7757
-9 | -0.7067 | 0.00719 | -0.0539 | -98.2893
-8.5 | -0.6502 | 0.00694 | -0.0544 | -93.6888
-8 | -0.5932 | 0.00671 | -0.0551 | -88.4054
-7.5 | -0.5358 | 0.00651 | -0.0557 | -82.3041
-7 | -0.4782 | 0.00633 | -0.0564 | -75.545
-6.5 | -0.4204 | 0.00614 | -0.0571 | -68.4691
-6 | -0.3625 | 0.00593 | -0.0579 | -61.1298
-5.5 | -0.3045 | 0.00576 | -0.0587 | -52.8646
-5 | -0.246 | 0.00561 | -0.0595 | -43.8503
-4.5 | -0.1872 | 0.00548 | -0.0604 | -34.1606
-4 | -0.1287 | 0.00535 | -0.0613 | -24.0561
-3.5 | -0.0698 | 0.00522 | -0.0622 | -13.3716
-3 | -0.0108 | 0.0051 | -0.0632 | -2.1176
-2.5 | 0.0481 | 0.005 | -0.0641 | 9.62
-2 | 0.1071 | 0.00486 | -0.0651 | 22.037
-1.5 | 0.1656 | 0.0047 | -0.066 | 35.234
-1 | 0.2242 | 0.00451 | -0.0669 | 49.7118
-0.5 | 0.2824 | 0.00432 | -0.0679 | 65.3704
0 | 0.3403 | 0.00406 | -0.0688 | 83.8177
0.5 | 0.3971 | 0.00355 | -0.0697 | 111.8592
1 | 0.4558 | 0.00354 | -0.0707 | 128.7571
1.5 | 0.5143 | 0.00365 | -0.0716 | 140.9041
2 | 0.5721 | 0.00383 | -0.0725 | 149.3734
2.5 | 0.6246 | 0.00445 | -0.0725 | 140.3596
3 | 0.6731 | 0.00531 | -0.0719 | 126.7608
5 | 0.8771 | 0.00725 | -0.0705 | 120.9793
5.5 | 0.9258 | 0.00772 | -0.0698 | 119.9223
6 | 0.9756 | 0.00807 | -0.0692 | 120.8922
6.5 | 1.0247 | 0.0084 | -0.0685 | 121.9881
7 | 1.0729 | 0.00871 | -0.0677 | 123.1803
7.5 | 1.118 | 0.00907 | -0.0663 | 123.2635
8 | 1.1554 | 0.00937 | -0.0633 | 123.3084
8.5 | 1.1839 | 0.00984 | -0.0588 | 120.315
9 | 1.2164 | 0.01038 | -0.0553 | 117.1869
9.5 | 1.251 | 0.01094 | -0.0525 | 114.351
10 | 1.2827 | 0.01166 | -0.0494 | 110.0086
10.5 | 1.3152 | 0.01241 | -0.0466 | 105.979
11 | 1.3483 | 0.01318 | -0.044 | 102.2989
11.5 | 1.3797 | 0.01401 | -0.0413 | 98.4797
12 | 1.4161 | 0.01488 | -0.0399 | 95.168
12.5 | 1.447 | 0.01606 | -0.0376 | 90.0996
13 | 1.4768 | 0.01735 | -0.0354 | 85.1182
13.5 | 1.5076 | 0.01867 | -0.0335 | 80.7499
14 | 1.5378 | 0.02007 | -0.0317 | 76.6218
14.5 | 1.5668 | 0.02169 | -0.03 | 72.2361
15.5 | 1.6492 | 0.02544 | -0.0326 | 64.827
16 | 1.6752 | 0.02744 | -0.0311 | 61.0496
16.5 | 1.6997 | 0.02955 | -0.0296 | 57.5195
17 | 1.7242 | 0.03171 | -0.0282 | 54.374
17.5 | 1.7455 | 0.03404 | -0.0266 | 51.2779
18 | 1.7617 | 0.03686 | -0.0248 | 47.7944
18.5 | 1.7744 | 0.03985 | -0.0228 | 44.527
19 | 1.7864 | 0.04268 | -0.0204 | 41.8557
19.5 | 1.7789 | 0.04546 | -0.0145 | 39.1311
20 | 1.7929 | 0.04887 | -0.0137 | 36.6871

## 139. Re 18M Mach 0.10 (1)
BIGFOIL.COM POLAR EXPORT
NACA65-416 a=0.6
NACA65-416 a=0.6 |  |  |  | Cl Max: | 1.469 | at alpha= | 12.5 | deg
JavaFoil+Calcfoil stall+Eppler ext transition |  |  |  | L/D Max: | 129.772 | at alpha= | 4 | deg
Re: | 18000000 |  |  | Cd Min: | 0.00503 | at alpha= | 0 | deg
Mach: | 0.1 |  |  | Cl=0 at alpha= | -2.8115 | deg
|  |  |  | @ Cl=0.1, Cd= | 0.00579
|  |  |  | @ Cl=0.4, Cd= | 0.005308
|  |  |  | @ Cl=0.6, Cd= | 0.0059005
alpha (deg) | Cl | Cd | Cm | Cl/Cd
-18.5 | -0.698 | 0.1382 | -0.017 | -5.048
-18 | -0.72 | 0.13075 | -0.018 | -5.505
-17.5 | -0.742 | 0.12013 | -0.019 | -6.18
-17 | -0.763 | 0.11163 | -0.02 | -6.838
-16.5 | -0.782 | 0.10415 | -0.021 | -7.505
-16 | -0.801 | 0.09224 | -0.023 | -8.686
-15.5 | -0.836 | 0.06703 | -0.027 | -12.465
-15 | -0.894 | 0.03467 | -0.032 | -25.777
-14.5 | -0.923 | 0.02285 | -0.035 | -40.395
-14 | -0.941 | 0.0168 | -0.036 | -55.989
-13.5 | -0.942 | 0.01469 | -0.037 | -64.112
-13 | -0.939 | 0.01259 | -0.039 | -74.554
-12.5 | -0.929 | 0.01103 | -0.04 | -84.229
-12 | -0.911 | 0.01012 | -0.041 | -90.022
-11.5 | -0.887 | 0.00867 | -0.042 | -102.243
-11 | -0.86 | 0.00934 | -0.043 | -92.102
-10.5 | -0.825 | 0.00887 | -0.044 | -93.036
-10 | -0.787 | 0.00864 | -0.045 | -91.088
-9.5 | -0.745 | 0.00827 | -0.046 | -90.126
-9 | -0.7 | 0.00796 | -0.047 | -88.009
-8.5 | -0.652 | 0.00765 | -0.047 | -85.202
-8 | -0.601 | 0.00747 | -0.048 | -80.484
-7.5 | -0.548 | 0.00719 | -0.049 | -76.315
-7 | -0.494 | 0.007 | -0.05 | -70.597
-6.5 | -0.439 | 0.00683 | -0.051 | -64.252
-6 | -0.382 | 0.00662 | -0.052 | -57.647
-5.5 | -0.324 | 0.00649 | -0.053 | -49.887
-5 | -0.265 | 0.00632 | -0.054 | -41.887
-4.5 | -0.205 | 0.00621 | -0.055 | -33.047
-4 | -0.145 | 0.00606 | -0.056 | -23.921
-3.5 | -0.084 | 0.00601 | -0.056 | -14.025
-3 | -0.023 | 0.00592 | -0.057 | -3.908
-2.5 | 0.038 | 0.00589 | -0.058 | 6.494
-2 | 0.1 | 0.00579 | -0.059 | 17.244
-1.5 | 0.162 | 0.00535 | -0.06 | 30.267
-1 | 0.223 | 0.00522 | -0.061 | 42.821
-0.5 | 0.285 | 0.00511 | -0.062 | 55.81
0 | 0.347 | 0.00503 | -0.063 | 68.972
0.5 | 0.408 | 0.00535 | -0.064 | 76.422
1 | 0.47 | 0.00537 | -0.065 | 87.511
1.5 | 0.532 | 0.00557 | -0.066 | 95.375
2 | 0.593 | 0.00587 | -0.067 | 101.028
2.5 | 0.655 | 0.00614 | -0.067 | 106.629
3 | 0.716 | 0.00653 | -0.068 | 109.614
3.5 | 0.777 | 0.00693 | -0.069 | 112.106
4 | 0.83 | 0.0064 | -0.07 | 129.772
4.5 | 0.887 | 0.00751 | -0.071 | 118.106
5 | 0.942 | 0.0086 | -0.071 | 109.53
5.5 | 0.998 | 0.00903 | -0.072 | 110.513
6 | 1.051 | 0.00937 | -0.073 | 112.206
6.5 | 1.103 | 0.00973 | -0.074 | 113.439
7 | 1.153 | 0.01009 | -0.075 | 114.277
7.5 | 1.201 | 0.01053 | -0.075 | 114.103
8 | 1.246 | 0.011 | -0.076 | 113.288
8.5 | 1.289 | 0.01148 | -0.077 | 112.264
9 | 1.328 | 0.01203 | -0.078 | 110.341
9.5 | 1.364 | 0.01259 | -0.078 | 108.334
10 | 1.396 | 0.01325 | -0.079 | 105.334
10.5 | 1.421 | 0.01387 | -0.08 | 102.43
11 | 1.44 | 0.01454 | -0.08 | 99.069
11.5 | 1.455 | 0.01527 | -0.081 | 95.334
12 | 1.465 | 0.01607 | -0.082 | 91.158
12.5 | 1.469 | 0.0169 | -0.082 | 86.919
13 | 1.468 | 0.01793 | -0.083 | 81.869
13.5 | 1.458 | 0.01885 | -0.084 | 77.351
14 | 1.439 | 0.02017 | -0.084 | 71.344
14.5 | 1.415 | 0.02158 | -0.085 | 65.586
15 | 1.386 | 0.02313 | -0.085 | 59.921
15.5 | 1.353 | 0.02466 | -0.086 | 54.863
16 | 1.316 | 0.0262 | -0.086 | 50.225
16.5 | 1.274 | 0.02866 | -0.087 | 44.443
17 | 1.228 | 0.03181 | -0.087 | 38.606
17.5 | 1.181 | 0.03474 | -0.087 | 34.001

## 140. Re 18M Mach 0.10 (2)
BIGFOIL.COM POLAR EXPORT
NACA65-416 a=0.6
NACA65-416 a=0.6 |  |  |  | Cl Max: | 1.7921 | at alpha= | 20 | deg
XFOIL ncrit=9 |  |  |  | L/D Max: | 151.181 | at alpha= | 2 | deg
Re: | 18000000 |  |  | Cd Min: | 0.05116 | at alpha= | 20 | deg
Mach: | 0.1 |  |  | Cl=0 at alpha= | -2.9098 | deg
|  |  |  | @ Cl=0.1, Cd= | 0.0048789
|  |  |  | @ Cl=0.4, Cd= | 0.00355
|  |  |  | @ Cl=0.6, Cd= | 0.0040969
alpha (deg) | Cl | Cd | Cm | Cl/Cd
-20 | -1.5942 | 0.02517 | -0.0874 | -63.3373
-19.5 | -1.5811 | 0.02263 | -0.0857 | -69.8674
-19 | -1.5626 | 0.02061 | -0.0836 | -75.8176
-18.5 | -1.5419 | 0.01889 | -0.0812 | -81.6252
-18 | -1.5215 | 0.01733 | -0.0783 | -87.7957
-17.5 | -1.4994 | 0.01601 | -0.0749 | -93.654
-17 | -1.4807 | 0.01474 | -0.0706 | -100.4545
-16.5 | -1.4571 | 0.01389 | -0.0661 | -104.9028
-16 | -1.4309 | 0.01325 | -0.0615 | -107.9925
-15.5 | -1.3894 | 0.01265 | -0.0595 | -109.834
-15 | -1.3447 | 0.01209 | -0.058 | -111.2242
-14.5 | -1.2977 | 0.01156 | -0.0568 | -112.2578
-14 | -1.2492 | 0.01106 | -0.0559 | -112.9476
-13.5 | -1.2005 | 0.01049 | -0.055 | -114.4423
-13 | -1.1501 | 0.00997 | -0.0544 | -115.3561
-12.5 | -1.0979 | 0.00955 | -0.054 | -114.9634
-12 | -1.0445 | 0.00918 | -0.0538 | -113.78
-11.5 | -0.9901 | 0.00883 | -0.0538 | -112.1291
-11 | -0.9351 | 0.00852 | -0.0539 | -109.7535
-10.5 | -0.8796 | 0.00823 | -0.054 | -106.8773
-10 | -0.8241 | 0.00788 | -0.0542 | -104.5812
-9.5 | -0.7682 | 0.00756 | -0.0544 | -101.6138
-9 | -0.7119 | 0.00725 | -0.0548 | -98.1931
-8.5 | -0.6551 | 0.00698 | -0.0552 | -93.8539
-8 | -0.5975 | 0.00674 | -0.0557 | -88.6499
-7.5 | -0.5396 | 0.00654 | -0.0563 | -82.5076
-6.5 | -0.4232 | 0.00616 | -0.0577 | -68.7013
-6 | -0.3648 | 0.00595 | -0.0584 | -61.3109
-5.5 | -0.3064 | 0.00578 | -0.0591 | -53.0104
-5 | -0.2475 | 0.00562 | -0.06 | -44.0391
-4.5 | -0.1883 | 0.00549 | -0.0608 | -34.2987
-4 | -0.1294 | 0.00536 | -0.0617 | -24.1418
-3.5 | -0.0701 | 0.00522 | -0.0626 | -13.4291
-3 | -0.0107 | 0.00511 | -0.0636 | -2.0939
-2.5 | 0.0486 | 0.005 | -0.0645 | 9.72
-2 | 0.108 | 0.00486 | -0.0655 | 22.2222
-1.5 | 0.1668 | 0.0047 | -0.0664 | 35.4894
-1 | 0.2258 | 0.00451 | -0.0674 | 50.0665
-0.5 | 0.2844 | 0.00432 | -0.0683 | 65.8333
0 | 0.3426 | 0.00406 | -0.0692 | 84.3842
0.5 | 0.3997 | 0.00355 | -0.0701 | 112.5915
1 | 0.4589 | 0.00354 | -0.0711 | 129.6328
1.5 | 0.5177 | 0.00365 | -0.0721 | 141.8356
2 | 0.576 | 0.00381 | -0.0729 | 151.1811
2.5 | 0.6287 | 0.00444 | -0.073 | 141.5991
3 | 0.6773 | 0.00531 | -0.0723 | 127.5518
3.5 | 0.7279 | 0.00593 | -0.0718 | 122.7487
4.5 | 0.8316 | 0.00681 | -0.0713 | 122.1145
5 | 0.8815 | 0.00728 | -0.0707 | 121.0852
6 | 0.9797 | 0.00812 | -0.0691 | 120.6527
6.5 | 1.0287 | 0.00846 | -0.0683 | 121.5957
7 | 1.0767 | 0.00877 | -0.0673 | 122.7708
7.5 | 1.121 | 0.00915 | -0.0656 | 122.5137
8 | 1.152 | 0.00948 | -0.0612 | 121.519
8.5 | 1.1829 | 0.01 | -0.0572 | 118.29
9 | 1.2164 | 0.01056 | -0.0539 | 115.1894
9.5 | 1.2514 | 0.01116 | -0.0511 | 112.1326
10 | 1.2835 | 0.01192 | -0.048 | 107.6762
10.5 | 1.3158 | 0.01273 | -0.0451 | 103.3621
11 | 1.349 | 0.01353 | -0.0425 | 99.7044
11.5 | 1.3802 | 0.01442 | -0.0397 | 95.7143
12 | 1.4175 | 0.01536 | -0.0383 | 92.2852
12.5 | 1.4486 | 0.0166 | -0.036 | 87.2651
13 | 1.4792 | 0.01794 | -0.0339 | 82.4526
13.5 | 1.5113 | 0.01925 | -0.032 | 78.5091
14 | 1.5425 | 0.02073 | -0.0304 | 74.4091
14.5 | 1.5953 | 0.02272 | -0.0339 | 70.2157
15 | 1.6278 | 0.02438 | -0.0328 | 66.7678
15.5 | 1.6519 | 0.02655 | -0.031 | 62.2185
16 | 1.6789 | 0.02849 | -0.0294 | 58.9294
16.5 | 1.7038 | 0.03066 | -0.0278 | 55.5708
17 | 1.7257 | 0.0331 | -0.0262 | 52.136
17.5 | 1.744 | 0.03581 | -0.0243 | 48.7015
18 | 1.7587 | 0.03882 | -0.0224 | 45.304
18.5 | 1.7708 | 0.0418 | -0.02 | 42.3636
19 | 1.7626 | 0.04431 | -0.0133 | 39.7788
19.5 | 1.7783 | 0.04759 | -0.0123 | 37.3671
20 | 1.7921 | 0.05116 | -0.0115 | 35.0293

## 141. Re 18M Mach 0.25 (1)
BIGFOIL.COM POLAR EXPORT
NACA65-416 a=0.6
NACA65-416 a=0.6 |  |  |  | Cl Max: | 1.422 | at alpha= | 11 | deg
JavaFoil+Calcfoil stall+Eppler ext transition |  |  |  | L/D Max: | 116.761 | at alpha= | 4.5 | deg
Re: | 18000000 |  |  | Cd Min: | 0.00507 | at alpha= | 0 | deg
Mach: | 0.25 |  |  | Cl=0 at alpha= | -2.8095 | deg
|  |  |  | @ Cl=0.1, Cd= | 0.0058633
|  |  |  | @ Cl=0.4, Cd= | 0.00529
|  |  |  | @ Cl=0.6, Cd= | 0.00593
alpha (deg) | Cl | Cd | Cm | Cl/Cd
-17 | -0.474 | 0.13584 | -0.017 | -3.49
-16.5 | -0.527 | 0.12697 | -0.018 | -4.151
-16 | -0.573 | 0.11755 | -0.018 | -4.872
-15.5 | -0.611 | 0.1094 | -0.019 | -5.585
-15 | -0.646 | 0.09963 | -0.021 | -6.484
-14.5 | -0.674 | 0.0939 | -0.022 | -7.178
-14 | -0.7 | 0.08504 | -0.024 | -8.228
-13.5 | -0.729 | 0.06964 | -0.028 | -10.466
-13 | -0.756 | 0.05277 | -0.032 | -14.332
-12.5 | -0.85 | 0.01468 | -0.04 | -57.909
-12 | -0.854 | 0.01236 | -0.042 | -69.071
-11.5 | -0.85 | 0.0106 | -0.043 | -80.25
-11 | -0.834 | 0.00994 | -0.044 | -83.854
-10.5 | -0.812 | 0.00891 | -0.045 | -91.129
-10 | -0.783 | 0.00903 | -0.046 | -86.732
-9.5 | -0.747 | 0.00868 | -0.047 | -86.084
-9 | -0.706 | 0.00825 | -0.048 | -85.496
-8.5 | -0.659 | 0.00795 | -0.049 | -82.908
-8 | -0.61 | 0.00768 | -0.05 | -79.464
-7.5 | -0.558 | 0.00745 | -0.051 | -74.905
-7 | -0.504 | 0.00719 | -0.052 | -70.091
-6.5 | -0.448 | 0.00696 | -0.052 | -64.359
-6 | -0.391 | 0.00678 | -0.053 | -57.624
-5.5 | -0.332 | 0.00664 | -0.054 | -49.982
-5 | -0.272 | 0.00647 | -0.055 | -41.958
-4.5 | -0.211 | 0.00631 | -0.056 | -33.373
-4 | -0.149 | 0.00617 | -0.057 | -24.118
-3.5 | -0.087 | 0.00606 | -0.058 | -14.283
-3 | -0.024 | 0.00602 | -0.059 | -3.953
-2.5 | 0.039 | 0.00593 | -0.06 | 6.629
-2 | 0.103 | 0.00586 | -0.061 | 17.501
-1.5 | 0.166 | 0.00539 | -0.062 | 30.833
-1 | 0.23 | 0.00527 | -0.063 | 43.541
-0.5 | 0.293 | 0.00517 | -0.064 | 56.706
0 | 0.356 | 0.00507 | -0.065 | 70.351
0.5 | 0.42 | 0.00539 | -0.066 | 77.821
1 | 0.483 | 0.00543 | -0.067 | 89.026
1.5 | 0.546 | 0.00566 | -0.067 | 96.521
2 | 0.61 | 0.00598 | -0.068 | 101.89
2.5 | 0.673 | 0.00631 | -0.069 | 106.598
3 | 0.736 | 0.00678 | -0.07 | 108.591
3.5 | 0.795 | 0.00694 | -0.071 | 114.54
4 | 0.851 | 0.00736 | -0.072 | 115.651
4.5 | 0.909 | 0.00779 | -0.072 | 116.761
5 | 0.965 | 0.00892 | -0.073 | 108.275
5.5 | 1.022 | 0.00938 | -0.074 | 108.859
6 | 1.076 | 0.00977 | -0.075 | 110.16
6.5 | 1.128 | 0.01014 | -0.076 | 111.216
7 | 1.178 | 0.01059 | -0.076 | 111.174
7.5 | 1.224 | 0.01107 | -0.077 | 110.635
8 | 1.268 | 0.01155 | -0.078 | 109.782
8.5 | 1.307 | 0.01217 | -0.079 | 107.434
9 | 1.343 | 0.01282 | -0.079 | 104.736
9.5 | 1.374 | 0.01348 | -0.08 | 101.964
10 | 1.399 | 0.0142 | -0.081 | 98.524
10.5 | 1.414 | 0.01491 | -0.082 | 94.813
11 | 1.422 | 0.0158 | -0.082 | 89.983
11.5 | 1.421 | 0.01661 | -0.083 | 85.533
12 | 1.412 | 0.0177 | -0.084 | 79.768
12.5 | 1.394 | 0.01871 | -0.084 | 74.518
13 | 1.367 | 0.02006 | -0.085 | 68.138
13.5 | 1.325 | 0.02155 | -0.086 | 61.493
14 | 1.27 | 0.02353 | -0.086 | 53.972
14.5 | 1.205 | 0.02552 | -0.086 | 47.223
15 | 1.13 | 0.02841 | -0.087 | 39.783
15.5 | 1.045 | 0.03231 | -0.087 | 32.353
16 | 0.94 | 0.04378 | -0.084 | 21.471

## 142. Re 18M Mach 0.25 (2)
BIGFOIL.COM POLAR EXPORT
NACA65-416 a=0.6
NACA65-416 a=0.6 |  |  |  | Cl Max: | 1.7647 | at alpha= | 20 | deg
XFOIL ncrit=9 |  |  |  | L/D Max: | 158.856 | at alpha= | 2 | deg
Re: | 18000000 |  |  | Cd Min: | 0.06734 | at alpha= | 20 | deg
Mach: | 0.25 |  |  | Cl=0 at alpha= | -2.9171 | deg
|  |  |  | @ Cl=0.1, Cd= | 0.0049291
|  |  |  | @ Cl=0.4, Cd= | 0.0036512
|  |  |  | @ Cl=0.6, Cd= | 0.0037868
alpha (deg) | Cl | Cd | Cm | Cl/Cd
-20 | -1.4408 | 0.05058 | -0.1032 | -28.4856
-19.5 | -1.4673 | 0.04227 | -0.1064 | -34.7126
-19 | -1.4794 | 0.03607 | -0.1074 | -41.0147
-18.5 | -1.4912 | 0.03055 | -0.107 | -48.8118
-18 | -1.4954 | 0.02606 | -0.1053 | -57.383
-17.5 | -1.4765 | 0.02334 | -0.103 | -63.2605
-17 | -1.4738 | 0.02006 | -0.0993 | -73.4696
-16.5 | -1.451 | 0.01814 | -0.0956 | -79.989
-16 | -1.4286 | 0.01643 | -0.0911 | -86.9507
-15.5 | -1.4064 | 0.01497 | -0.086 | -93.9479
-15 | -1.3803 | 0.01394 | -0.0803 | -99.0172
-14.5 | -1.3503 | 0.01319 | -0.0745 | -102.373
-14 | -1.3034 | 0.01248 | -0.0715 | -104.4391
-13.5 | -1.2533 | 0.01181 | -0.0689 | -106.1219
-13 | -1.2017 | 0.01113 | -0.0667 | -107.9695
-12.5 | -1.1485 | 0.0105 | -0.0649 | -109.381
-12 | -1.0933 | 0.00993 | -0.0634 | -110.1007
-11.5 | -1.0363 | 0.00945 | -0.0622 | -109.6614
-11 | -0.9781 | 0.00904 | -0.0614 | -108.1969
-10.5 | -0.9192 | 0.00867 | -0.0608 | -106.0208
-10 | -0.8601 | 0.0083 | -0.0603 | -103.6265
-9.5 | -0.8007 | 0.00795 | -0.06 | -100.717
-9 | -0.7417 | 0.00757 | -0.0597 | -97.9789
-8.5 | -0.682 | 0.00723 | -0.0596 | -94.3292
-8 | -0.6217 | 0.00693 | -0.0596 | -89.7114
-7.5 | -0.5611 | 0.00669 | -0.0599 | -83.8714
-7 | -0.5002 | 0.00648 | -0.0602 | -77.1914
-6.5 | -0.439 | 0.00627 | -0.0607 | -70.0159
-6 | -0.3781 | 0.00607 | -0.0612 | -62.29
-5.5 | -0.3171 | 0.00588 | -0.0618 | -53.9286
-5 | -0.2559 | 0.00568 | -0.0625 | -45.0528
-4 | -0.1331 | 0.00542 | -0.064 | -24.5572
-3.5 | -0.0717 | 0.00527 | -0.0649 | -13.6053
-3 | -0.0102 | 0.00516 | -0.0658 | -1.9767
-2.5 | 0.0513 | 0.00504 | -0.0668 | 10.1786
-2 | 0.1128 | 0.0049 | -0.0677 | 23.0204
-1.5 | 0.1737 | 0.00474 | -0.0687 | 36.6456
-0.5 | 0.2951 | 0.00433 | -0.0706 | 68.1524
0 | 0.3553 | 0.00403 | -0.0716 | 88.1638
0.5 | 0.4143 | 0.00353 | -0.0725 | 117.3654
1 | 0.4756 | 0.00353 | -0.0736 | 134.7309
1.5 | 0.5368 | 0.00361 | -0.0746 | 148.6981
2 | 0.5973 | 0.00376 | -0.0755 | 158.8564
2.5 | 0.6527 | 0.00431 | -0.0756 | 151.4385
3 | 0.7009 | 0.00529 | -0.0745 | 132.4953
3.5 | 0.751 | 0.00601 | -0.0736 | 124.9584
4 | 0.804 | 0.00649 | -0.0731 | 123.8829
4.5 | 0.8547 | 0.007 | -0.0722 | 122.1
5 | 0.9046 | 0.00748 | -0.0711 | 120.9358
5.5 | 0.9517 | 0.00802 | -0.0694 | 118.6658
6 | 0.9998 | 0.00842 | -0.0678 | 118.7411
6.5 | 1.0462 | 0.0088 | -0.0659 | 118.8864
7 | 1.0774 | 0.00917 | -0.061 | 117.4918
7.5 | 1.1106 | 0.00973 | -0.0568 | 114.1418
8 | 1.1475 | 0.01031 | -0.0535 | 111.2997
8.5 | 1.1822 | 0.01104 | -0.0501 | 107.0833
9 | 1.2189 | 0.01177 | -0.0471 | 103.5599
9.5 | 1.2547 | 0.01261 | -0.0441 | 99.5004
10 | 1.2874 | 0.01361 | -0.0408 | 94.5922
10.5 | 1.3217 | 0.01461 | -0.0379 | 90.4654
11 | 1.3554 | 0.01566 | -0.0349 | 86.5517
11.5 | 1.3856 | 0.01677 | -0.0315 | 82.6237
12 | 1.4333 | 0.01821 | -0.032 | 78.7095
12.5 | 1.489 | 0.01992 | -0.0343 | 74.749
13 | 1.5248 | 0.02158 | -0.0326 | 70.658
13.5 | 1.5581 | 0.02341 | -0.0307 | 66.557
14 | 1.5879 | 0.02544 | -0.0285 | 62.4175
14.5 | 1.6126 | 0.02785 | -0.026 | 57.9031
15 | 1.6428 | 0.02997 | -0.024 | 54.8148
15.5 | 1.6688 | 0.03242 | -0.0218 | 51.4744
16 | 1.6901 | 0.03524 | -0.0194 | 47.9597
16.5 | 1.7071 | 0.03844 | -0.0168 | 44.4095
17 | 1.7245 | 0.04158 | -0.0144 | 41.4743
17.5 | 1.7379 | 0.04488 | -0.0115 | 38.7233
18 | 1.7297 | 0.04784 | -0.0046 | 36.1559
18.5 | 1.734 | 0.05267 | -0.003 | 32.922
19 | 1.75 | 0.05681 | -0.0022 | 30.8044
19.5 | 1.7586 | 0.0618 | -0.0016 | 28.4563
20 | 1.7647 | 0.06734 | -0.0016 | 26.2058

## 143. Re 18M Mach 0.50 (1)
BIGFOIL.COM POLAR EXPORT
NACA65-416 a=0.6
NACA65-416 a=0.6 |  |  |  | Cl Max: | 1.294 | at alpha= | 8 | deg
JavaFoil+Calcfoil stall+Eppler ext transition |  |  |  | L/D Max: | 111.165 | at alpha= | 3.5 | deg
Re: | 18000000 |  |  | Cd Min: | 0.00529 | at alpha= | 0 | deg
Mach: | 0.5 |  |  | Cl=0 at alpha= | -2.8099 | deg
|  |  |  | @ Cl=0.1, Cd= | 0.0061269
|  |  |  | @ Cl=0.4, Cd= | 0.0052916
|  |  |  | @ Cl=0.6, Cd= | 0.0059923
alpha (deg) | Cl | Cd | Cm | Cl/Cd
-20 | -0.963 | 0.17673 | -0.02 | -5.448
-19.5 | -0.935 | 0.17727 | -0.02 | -5.272
-19 | -0.906 | 0.16871 | -0.02 | -5.372
-18.5 | -0.88 | 0.15466 | -0.021 | -5.692
-18 | -0.853 | 0.14749 | -0.022 | -5.781
-17.5 | -0.824 | 0.1402 | -0.022 | -5.88
-17 | -0.796 | 0.13686 | -0.022 | -5.814
-16.5 | -0.768 | 0.12773 | -0.022 | -6.013
-16 | -0.741 | 0.12154 | -0.023 | -6.096
-15.5 | -0.716 | 0.10615 | -0.024 | -6.743
-15 | -0.688 | 0.09981 | -0.025 | -6.891
-14.5 | -0.665 | 0.08829 | -0.027 | -7.534
-14 | -0.656 | 0.06627 | -0.033 | -9.905
-13.5 | -0.683 | 0.02812 | -0.04 | -24.299
-13 | -0.573 | 0.08702 | -0.025 | -6.585
-12.5 | -0.547 | 0.08017 | -0.027 | -6.82
-12 | -0.525 | 0.06865 | -0.03 | -7.642
-11.5 | -0.56 | 0.02265 | -0.044 | -24.716
-11 | -0.552 | 0.01364 | -0.048 | -40.471
-10.5 | -0.523 | 0.01204 | -0.049 | -43.43
-10 | -0.403 | 0.06789 | -0.025 | -5.939
-9.5 | -0.377 | 0.0579 | -0.029 | -6.516
-9 | -0.414 | 0.01289 | -0.051 | -32.13
-8.5 | -0.391 | 0.01014 | -0.054 | -38.606
-8 | -0.541 | 0.00936 | -0.055 | -57.75
-7.5 | -0.55 | 0.00888 | -0.057 | -61.939
-7 | -0.521 | 0.00828 | -0.058 | -62.865
-6.5 | -0.476 | 0.00786 | -0.059 | -60.534
-6 | -0.422 | 0.00749 | -0.06 | -56.276
-5.5 | -0.362 | 0.0072 | -0.061 | -50.325
-5 | -0.299 | 0.00696 | -0.062 | -42.948
-4.5 | -0.233 | 0.00672 | -0.063 | -34.656
-4 | -0.165 | 0.00654 | -0.064 | -25.252
-3.5 | -0.096 | 0.00641 | -0.065 | -15.036
-3 | -0.027 | 0.00627 | -0.066 | -4.227
-2.5 | 0.044 | 0.00619 | -0.067 | 7.084
-2 | 0.115 | 0.00611 | -0.068 | 18.743
-1.5 | 0.186 | 0.00566 | -0.069 | 32.825
-1 | 0.257 | 0.00551 | -0.07 | 46.589
-0.5 | 0.328 | 0.0054 | -0.071 | 60.621
0 | 0.399 | 0.00529 | -0.072 | 75.337
0.5 | 0.469 | 0.0054 | -0.073 | 86.846
1 | 0.54 | 0.00586 | -0.074 | 92.165
1.5 | 0.608 | 0.00601 | -0.075 | 101.172
2 | 0.677 | 0.00641 | -0.076 | 105.545
2.5 | 0.745 | 0.00686 | -0.077 | 108.526
3 | 0.813 | 0.00735 | -0.078 | 110.581
3.5 | 0.881 | 0.00793 | -0.079 | 111.165
4 | 0.94 | 0.00852 | -0.079 | 110.285
4.5 | 1.003 | 0.00914 | -0.08 | 109.706
5 | 1.063 | 0.0106 | -0.081 | 100.272
5.5 | 1.122 | 0.01125 | -0.082 | 99.747
6 | 1.176 | 0.01189 | -0.083 | 98.87
6.5 | 1.223 | 0.01257 | -0.084 | 97.274
7 | 1.262 | 0.01329 | -0.085 | 94.956
7.5 | 1.288 | 0.01421 | -0.085 | 90.657
8 | 1.294 | 0.01525 | -0.086 | 84.865
8.5 | 1.263 | 0.01644 | -0.087 | 76.843
9 | 1.124 | 0.01803 | -0.088 | 62.368
9.5 | 0.818 | 0.01988 | -0.088 | 41.175
10 | 0.851 | 0.01988 | -0.089 | 42.788
10.5 | 0.881 | 0.02142 | -0.09 | 41.148
11 | 0.91 | 0.02405 | -0.09 | 37.835
11.5 | 0.812 | 0.0707 | -0.064 | 11.49
12 | 0.972 | 0.02546 | -0.092 | 38.193
12.5 | 1.001 | 0.02784 | -0.093 | 35.95
13 | 1.022 | 0.03296 | -0.092 | 31.02

## 144. Re 18M Mach 0.50 (2)
BIGFOIL.COM POLAR EXPORT
NACA65-416 a=0.6
NACA65-416 a=0.6 |  |  |  | Cl Max: | 1.4172 | at alpha= | 11.5 | deg
XFOIL ncrit=9 |  |  |  | L/D Max: | 194.148 | at alpha= | 2.5 | deg
Re: | 18000000 |  |  | Cd Min: | 0.13684 | at alpha= | 16.5 | deg
Mach: | 0.5 |  |  | Cl=0 at alpha= | -2.9528 | deg
|  |  |  | @ Cl=0.1, Cd= | 0.0051695
|  |  |  | @ Cl=0.4, Cd= | 0.0040889
|  |  |  | @ Cl=0.6, Cd= | 0.0036039
alpha (deg) | Cl | Cd | Cm | Cl/Cd
-13.5 | -0.4882 | 0.09869 | -0.0786 | -4.9468
-13 | -0.4961 | 0.08819 | -0.0858 | -5.6254
-12.5 | -0.5102 | 0.07714 | -0.0934 | -6.6139
-12 | -0.5291 | 0.06414 | -0.1022 | -8.2491
-11.5 | -0.5477 | 0.05236 | -0.1115 | -10.4603
-11 | -0.5756 | 0.04265 | -0.1178 | -13.4959
-10.5 | -0.6083 | 0.03451 | -0.1206 | -17.6268
-10 | -0.647 | 0.02753 | -0.1197 | -23.5016
-9.5 | -0.6855 | 0.022 | -0.1141 | -31.1591
-9 | -0.7278 | 0.01767 | -0.1024 | -41.1885
-8.5 | -0.741 | 0.01248 | -0.0928 | -59.375
-8 | -0.7094 | 0.00957 | -0.0858 | -74.1275
-7.5 | -0.6518 | 0.00818 | -0.0813 | -79.6822
-7 | -0.5831 | 0.00744 | -0.0785 | -78.3737
-6.5 | -0.5114 | 0.00698 | -0.0768 | -73.2665
-6 | -0.4385 | 0.00662 | -0.0757 | -66.2387
-5.5 | -0.3657 | 0.00634 | -0.075 | -57.6814
-5 | -0.2936 | 0.00608 | -0.0747 | -48.2895
-4.5 | -0.2215 | 0.00585 | -0.0747 | -37.8632
-4 | -0.1497 | 0.00567 | -0.075 | -26.4021
-3.5 | -0.078 | 0.00552 | -0.0756 | -14.1304
-3 | -0.0067 | 0.00535 | -0.0762 | -1.2523
-2.5 | 0.0643 | 0.00524 | -0.0771 | 12.271
-2 | 0.1352 | 0.0051 | -0.078 | 26.5098
-1.5 | 0.2058 | 0.00493 | -0.0791 | 41.7444
-1 | 0.2753 | 0.00468 | -0.0801 | 58.8248
-0.5 | 0.3446 | 0.00442 | -0.0812 | 77.9638
0 | 0.4132 | 0.00401 | -0.0822 | 103.0424
0.5 | 0.4805 | 0.00354 | -0.0832 | 135.7345
1 | 0.5516 | 0.00357 | -0.0845 | 154.5098
1.5 | 0.6229 | 0.00362 | -0.0857 | 172.0718
2 | 0.6934 | 0.00375 | -0.0867 | 184.9067
2.5 | 0.763 | 0.00393 | -0.0875 | 194.1476
3 | 0.8087 | 0.00521 | -0.0843 | 155.2207
3.5 | 0.8518 | 0.00625 | -0.0804 | 136.288
4 | 0.8932 | 0.00707 | -0.076 | 126.3366
4.5 | 0.9082 | 0.00793 | -0.0665 | 114.5271
5 | 0.9299 | 0.00907 | -0.059 | 102.5248
5.5 | 0.9529 | 0.01052 | -0.0524 | 90.5798
6 | 0.9898 | 0.01172 | -0.0481 | 84.4539
6.5 | 1.0308 | 0.01289 | -0.0443 | 79.969
7 | 1.0723 | 0.01411 | -0.0406 | 75.9957
7.5 | 1.1141 | 0.01541 | -0.037 | 72.2972
8 | 1.154 | 0.01686 | -0.0332 | 68.446
8.5 | 1.1933 | 0.01842 | -0.0293 | 64.7828
9 | 1.2329 | 0.02008 | -0.0254 | 61.3994
9.5 | 1.2722 | 0.02186 | -0.0215 | 58.1976
10 | 1.3076 | 0.02393 | -0.0173 | 54.6427
10.5 | 1.3452 | 0.02601 | -0.0131 | 51.7186
11 | 1.3786 | 0.02843 | -0.0087 | 48.491
11.5 | 1.4172 | 0.03163 | -0.0062 | 44.8056
13 | 1.3749 | 0.05118 | 0.0072 | 26.864
14 | 1.3068 | 0.06988 | 0.01 | 18.7006
14.5 | 1.2731 | 0.08138 | 0.0071 | 15.6439
15 | 1.2409 | 0.09396 | 0.0021 | 13.2067
15.5 | 1.2073 | 0.10791 | -0.0052 | 11.188
16 | 1.1774 | 0.12237 | -0.0141 | 9.6216
16.5 | 1.1532 | 0.13684 | -0.0235 | 8.4274

## 145. Re 20M Mach 0.00 (1)
BIGFOIL.COM POLAR EXPORT
NACA65-416 a=0.6
NACA65-416 a=0.6 |  |  |  | Cl Max: | 1.48 | at alpha= | 13 | deg
JavaFoil+Calcfoil stall+Eppler ext transition |  |  |  | L/D Max: | 122.784 | at alpha= | 4 | deg
Re: | 20000000 |  |  | Cd Min: | 0.00523 | at alpha= | -0.5 | deg
Mach: | 0 |  |  | Cl=0 at alpha= | -2.8115 | deg
|  |  |  | @ Cl=0.1, Cd= | 0.005744
|  |  |  | @ Cl=0.4, Cd= | 0.0055112
|  |  |  | @ Cl=0.6, Cd= | 0.0059375
alpha (deg) | Cl | Cd | Cm | Cl/Cd
-19 | -0.721 | 0.14152 | -0.017 | -5.097
-18.5 | -0.742 | 0.13306 | -0.018 | -5.573
-18 | -0.761 | 0.12431 | -0.019 | -6.125
-17.5 | -0.781 | 0.11481 | -0.02 | -6.801
-17 | -0.8 | 0.10473 | -0.021 | -7.638
-16.5 | -0.817 | 0.09615 | -0.023 | -8.493
-16 | -0.849 | 0.07228 | -0.026 | -11.749
-15.5 | -0.914 | 0.03437 | -0.032 | -26.602
-15 | -0.934 | 0.02576 | -0.033 | -36.28
-14.5 | -0.954 | 0.01842 | -0.035 | -51.81
-14 | -0.963 | 0.01488 | -0.037 | -64.68
-13.5 | -0.96 | 0.01336 | -0.038 | -71.818
-13 | -0.952 | 0.01183 | -0.039 | -80.439
-12.5 | -0.938 | 0.01057 | -0.04 | -88.734
-12 | -0.917 | 0.00986 | -0.041 | -92.978
-11.5 | -0.894 | 0.00941 | -0.042 | -95.047
-11 | -0.862 | 0.00905 | -0.043 | -95.247
-10.5 | -0.826 | 0.00867 | -0.044 | -95.186
-10 | -0.787 | 0.00842 | -0.045 | -93.381
-9.5 | -0.744 | 0.00813 | -0.046 | -91.525
-9 | -0.699 | 0.00779 | -0.046 | -89.713
-8.5 | -0.65 | 0.00751 | -0.047 | -86.534
-8 | -0.599 | 0.00735 | -0.048 | -81.544
-7.5 | -0.547 | 0.00706 | -0.049 | -77.392
-7 | -0.492 | 0.00688 | -0.05 | -71.534
-6.5 | -0.437 | 0.00672 | -0.051 | -65.046
-6 | -0.38 | 0.00655 | -0.052 | -58.023
-5.5 | -0.322 | 0.0064 | -0.053 | -50.348
-5 | -0.264 | 0.00625 | -0.053 | -42.209
-4.5 | -0.204 | 0.00614 | -0.054 | -33.258
-4 | -0.144 | 0.00601 | -0.055 | -24.005
-3.5 | -0.084 | 0.00596 | -0.056 | -14.064
-3 | -0.023 | 0.00587 | -0.057 | -3.923
-2.5 | 0.038 | 0.00584 | -0.058 | 6.52
-2 | 0.099 | 0.00575 | -0.059 | 17.264
-1.5 | 0.161 | 0.00538 | -0.06 | 29.933
-1 | 0.222 | 0.00525 | -0.061 | 42.359
-0.5 | 0.284 | 0.00523 | -0.062 | 54.247
0 | 0.345 | 0.00543 | -0.063 | 63.566
0.5 | 0.406 | 0.00552 | -0.064 | 73.68
1 | 0.468 | 0.00557 | -0.064 | 83.9
1.5 | 0.529 | 0.00566 | -0.065 | 93.377
2 | 0.59 | 0.00589 | -0.066 | 100.278
2.5 | 0.651 | 0.00618 | -0.067 | 105.404
3 | 0.712 | 0.00652 | -0.068 | 109.242
3.5 | 0.773 | 0.0069 | -0.069 | 112.084
4 | 0.827 | 0.00674 | -0.07 | 122.784
4.5 | 0.884 | 0.00745 | -0.07 | 118.584
5 | 0.939 | 0.00841 | -0.071 | 111.592
5.5 | 0.994 | 0.00883 | -0.072 | 112.631
6 | 1.048 | 0.00914 | -0.073 | 114.681
6.5 | 1.1 | 0.00948 | -0.073 | 116.003
7 | 1.15 | 0.00984 | -0.074 | 116.897
7.5 | 1.197 | 0.01024 | -0.075 | 116.92
8 | 1.243 | 0.01066 | -0.076 | 116.62
8.5 | 1.286 | 0.01114 | -0.077 | 115.366
9 | 1.326 | 0.01168 | -0.077 | 113.525
9.5 | 1.362 | 0.01225 | -0.078 | 111.216
10 | 1.395 | 0.01283 | -0.079 | 108.726
10.5 | 1.421 | 0.01342 | -0.079 | 105.927
11 | 1.443 | 0.01408 | -0.08 | 102.457
11.5 | 1.46 | 0.01474 | -0.081 | 99.044
12 | 1.471 | 0.0155 | -0.081 | 94.95
12.5 | 1.479 | 0.01628 | -0.082 | 90.83
13 | 1.48 | 0.01724 | -0.083 | 85.879
13.5 | 1.474 | 0.0181 | -0.083 | 81.461
14 | 1.46 | 0.01939 | -0.084 | 75.308
14.5 | 1.441 | 0.02061 | -0.085 | 69.895
15 | 1.417 | 0.02206 | -0.085 | 64.218
15.5 | 1.388 | 0.0235 | -0.086 | 59.073
16 | 1.357 | 0.02486 | -0.086 | 54.591
16.5 | 1.321 | 0.027 | -0.087 | 48.916
17 | 1.283 | 0.02894 | -0.087 | 44.342
17.5 | 1.241 | 0.03204 | -0.087 | 38.732
18 | 1.2 | 0.03403 | -0.088 | 35.277

## 146. Re 20M Mach 0.00 (2)
BIGFOIL.COM POLAR EXPORT
NACA65-416 a=0.6
NACA65-416 a=0.6 |  |  |  | Cl Max: | 1.8166 | at alpha= | 19.5 | deg
XFOIL ncrit=9 |  |  |  | L/D Max: | 144.848 | at alpha= | 2 | deg
Re: | 20000000 |  |  | Cd Min: | 0.04771 | at alpha= | 20 | deg
Mach: | 0 |  |  | Cl=0 at alpha= | -2.9053 | deg
|  |  |  | @ Cl=0.1, Cd= | 0.0048229
|  |  |  | @ Cl=0.4, Cd= | 0.0036072
|  |  |  | @ Cl=0.6, Cd= | 0.0043665
alpha (deg) | Cl | Cd | Cm | Cl/Cd
-20 | -1.6121 | 0.02223 | -0.0818 | -72.5191
-19.5 | -1.5949 | 0.02026 | -0.0798 | -78.7216
-19 | -1.5744 | 0.01864 | -0.0776 | -84.4635
-18.5 | -1.5529 | 0.01722 | -0.0749 | -90.18
-18 | -1.5315 | 0.01593 | -0.0718 | -96.1394
-17.5 | -1.5095 | 0.01485 | -0.0682 | -101.6498
-17 | -1.4908 | 0.01384 | -0.0634 | -107.7168
-16.5 | -1.4674 | 0.01321 | -0.0586 | -111.0825
-16 | -1.4275 | 0.01261 | -0.0568 | -113.2038
-15.5 | -1.3841 | 0.01207 | -0.0554 | -114.6727
-15 | -1.3384 | 0.01156 | -0.0544 | -115.7785
-14.5 | -1.2908 | 0.01109 | -0.0536 | -116.3931
-14 | -1.2421 | 0.01063 | -0.053 | -116.8485
-13.5 | -1.1933 | 0.0101 | -0.0524 | -118.1485
-13 | -1.143 | 0.00962 | -0.0521 | -118.815
-12.5 | -1.0911 | 0.00923 | -0.0519 | -118.2124
-12 | -1.0379 | 0.00888 | -0.0519 | -116.8806
-11.5 | -0.984 | 0.00855 | -0.0521 | -115.0877
-11 | -0.9295 | 0.00826 | -0.0523 | -112.5303
-10.5 | -0.8744 | 0.00798 | -0.0527 | -109.5739
-10 | -0.8191 | 0.00768 | -0.053 | -106.6536
-9.5 | -0.7635 | 0.00738 | -0.0534 | -103.4553
-9 | -0.7077 | 0.00709 | -0.0538 | -99.8166
-8.5 | -0.6513 | 0.00681 | -0.0543 | -95.6388
-8 | -0.5942 | 0.00659 | -0.0549 | -90.1669
-7.5 | -0.5368 | 0.0064 | -0.0556 | -83.875
-7 | -0.4791 | 0.00622 | -0.0563 | -77.0257
-6 | -0.3631 | 0.00585 | -0.0578 | -62.0684
-5.5 | -0.305 | 0.00567 | -0.0586 | -53.7919
-5 | -0.2465 | 0.00552 | -0.0594 | -44.6558
-4 | -0.129 | 0.00527 | -0.0612 | -24.4782
-3.5 | -0.0701 | 0.00514 | -0.0622 | -13.6381
-3 | -0.0112 | 0.00504 | -0.0631 | -2.2222
-2.5 | 0.0479 | 0.00492 | -0.0641 | 9.7358
-2 | 0.1069 | 0.00481 | -0.065 | 22.2245
-1.5 | 0.1656 | 0.00465 | -0.066 | 35.6129
-1 | 0.2241 | 0.00452 | -0.0669 | 49.5796
-0.5 | 0.2826 | 0.00431 | -0.0679 | 65.5684
0 | 0.3407 | 0.0041 | -0.0688 | 83.0976
0.5 | 0.3973 | 0.00361 | -0.0697 | 110.0554
1 | 0.4557 | 0.00355 | -0.0707 | 128.3662
1.5 | 0.5139 | 0.00368 | -0.0716 | 139.6467
2 | 0.5707 | 0.00394 | -0.0723 | 144.8477
3 | 0.6717 | 0.00541 | -0.0717 | 124.159
4.5 | 0.8274 | 0.00676 | -0.0711 | 122.3964
5 | 0.8779 | 0.00719 | -0.0707 | 122.1001
6 | 0.9779 | 0.00796 | -0.0696 | 122.8518
6.5 | 1.0275 | 0.00828 | -0.069 | 124.0942
7 | 1.0763 | 0.00858 | -0.0683 | 125.4429
7.5 | 1.1225 | 0.00892 | -0.0671 | 125.8408
8 | 1.1651 | 0.00924 | -0.0652 | 126.0931
8.5 | 1.1912 | 0.00967 | -0.06 | 123.1851
9 | 1.224 | 0.01016 | -0.0566 | 120.4724
9.5 | 1.2578 | 0.01072 | -0.0536 | 117.3321
10 | 1.2897 | 0.01142 | -0.0505 | 112.9335
10.5 | 1.3225 | 0.01214 | -0.0477 | 108.9374
11 | 1.356 | 0.01289 | -0.0451 | 105.1978
11.5 | 1.3879 | 0.01373 | -0.0425 | 101.0852
12 | 1.4153 | 0.01465 | -0.0391 | 96.6075
12.5 | 1.4532 | 0.01571 | -0.0383 | 92.5016
13 | 1.4839 | 0.01693 | -0.0361 | 87.6491
13.5 | 1.5158 | 0.01818 | -0.0343 | 83.3773
14 | 1.5471 | 0.0195 | -0.0326 | 79.3385
14.5 | 1.6035 | 0.02136 | -0.0368 | 75.0702
15 | 1.6361 | 0.02291 | -0.0358 | 71.4142
15.5 | 1.6608 | 0.02494 | -0.0341 | 66.5918
16 | 1.6881 | 0.02683 | -0.0327 | 62.9184
16.5 | 1.7143 | 0.02875 | -0.0312 | 59.6278
17 | 1.7375 | 0.03101 | -0.0297 | 56.0303
17.5 | 1.7572 | 0.03352 | -0.028 | 52.4224
18 | 1.7734 | 0.03634 | -0.0262 | 48.8002
18.5 | 1.7886 | 0.03924 | -0.0245 | 45.581
19 | 1.8044 | 0.04206 | -0.0228 | 42.9006
19.5 | 1.8166 | 0.04501 | -0.0208 | 40.3599
20 | 1.8046 | 0.04771 | -0.014 | 37.8244

## 147. Re 20M Mach 0.10 (1)
BIGFOIL.COM POLAR EXPORT
NACA65-416 a=0.6
NACA65-416 a=0.6 |  |  |  | Cl Max: | 1.47 | at alpha= | 12.5 | deg
JavaFoil+Calcfoil stall+Eppler ext transition |  |  |  | L/D Max: | 130.008 | at alpha= | 4 | deg
Re: | 20000000 |  |  | Cd Min: | 0.00521 | at alpha= | -0.5 | deg
Mach: | 0.1 |  |  | Cl=0 at alpha= | -2.8115 | deg
|  |  |  | @ Cl=0.1, Cd= | 0.0058
|  |  |  | @ Cl=0.4, Cd= | 0.0054908
|  |  |  | @ Cl=0.6, Cd= | 0.0059761
alpha (deg) | Cl | Cd | Cm | Cl/Cd
-18.5 | -0.698 | 0.1379 | -0.017 | -5.059
-18 | -0.72 | 0.12939 | -0.018 | -5.566
-17.5 | -0.743 | 0.11971 | -0.019 | -6.206
-17 | -0.764 | 0.11012 | -0.02 | -6.941
-16.5 | -0.783 | 0.10247 | -0.022 | -7.643
-16 | -0.799 | 0.09422 | -0.023 | -8.481
-15.5 | -0.856 | 0.05361 | -0.029 | -15.965
-15 | -0.886 | 0.03823 | -0.032 | -23.172
-14.5 | -0.928 | 0.02118 | -0.035 | -43.808
-14 | -0.94 | 0.01677 | -0.036 | -56.074
-13.5 | -0.945 | 0.01411 | -0.038 | -66.952
-13 | -0.941 | 0.01224 | -0.039 | -76.837
-12.5 | -0.928 | 0.01107 | -0.04 | -83.804
-12 | -0.912 | 0.00994 | -0.041 | -91.687
-11.5 | -0.889 | 0.00896 | -0.042 | -99.208
-11 | -0.86 | 0.00917 | -0.043 | -93.757
-10.5 | -0.825 | 0.0087 | -0.044 | -94.838
-10 | -0.787 | 0.00846 | -0.045 | -92.992
-9.5 | -0.745 | 0.00813 | -0.046 | -91.637
-9 | -0.7 | 0.00785 | -0.047 | -89.184
-8.5 | -0.652 | 0.00754 | -0.047 | -86.481
-8 | -0.601 | 0.00736 | -0.048 | -81.693
-7.5 | -0.548 | 0.00715 | -0.049 | -76.66
-7 | -0.494 | 0.00687 | -0.05 | -71.908
-6.5 | -0.439 | 0.00671 | -0.051 | -65.404
-6 | -0.382 | 0.00655 | -0.052 | -58.296
-5.5 | -0.324 | 0.00642 | -0.053 | -50.46
-5 | -0.265 | 0.00625 | -0.054 | -42.356
-4.5 | -0.205 | 0.00612 | -0.055 | -33.553
-4 | -0.145 | 0.00607 | -0.056 | -23.909
-3.5 | -0.084 | 0.00597 | -0.056 | -14.11
-3 | -0.023 | 0.00585 | -0.057 | -3.957
-2.5 | 0.038 | 0.00581 | -0.058 | 6.586
-2 | 0.1 | 0.0058 | -0.059 | 17.197
-1.5 | 0.162 | 0.00539 | -0.06 | 30.028
-1 | 0.223 | 0.00523 | -0.061 | 42.718
-0.5 | 0.285 | 0.00521 | -0.062 | 54.75
0 | 0.347 | 0.00543 | -0.063 | 63.877
0.5 | 0.408 | 0.0055 | -0.064 | 74.266
1 | 0.47 | 0.00559 | -0.065 | 84.033
1.5 | 0.532 | 0.00565 | -0.066 | 94.069
2 | 0.593 | 0.00594 | -0.067 | 99.831
2.5 | 0.655 | 0.00626 | -0.067 | 104.548
3 | 0.716 | 0.00658 | -0.068 | 108.755
3.5 | 0.777 | 0.007 | -0.069 | 111.05
4 | 0.831 | 0.00639 | -0.07 | 130.008
4.5 | 0.888 | 0.00751 | -0.071 | 118.211
5 | 0.943 | 0.00846 | -0.071 | 111.519
5.5 | 0.999 | 0.00888 | -0.072 | 112.416
6 | 1.052 | 0.00922 | -0.073 | 114.135
6.5 | 1.104 | 0.00955 | -0.074 | 115.646
7 | 1.154 | 0.00993 | -0.075 | 116.205
7.5 | 1.202 | 0.01032 | -0.075 | 116.498
8 | 1.247 | 0.01079 | -0.076 | 115.569
8.5 | 1.29 | 0.01126 | -0.077 | 114.571
9 | 1.329 | 0.01183 | -0.078 | 112.31
9.5 | 1.365 | 0.01239 | -0.078 | 110.182
10 | 1.397 | 0.01299 | -0.079 | 107.56
10.5 | 1.422 | 0.0136 | -0.08 | 104.516
11 | 1.442 | 0.01426 | -0.08 | 101.104
11.5 | 1.456 | 0.01495 | -0.081 | 97.431
12 | 1.466 | 0.01573 | -0.082 | 93.169
12.5 | 1.47 | 0.01654 | -0.083 | 88.872
13 | 1.469 | 0.01754 | -0.083 | 83.73
13.5 | 1.459 | 0.01853 | -0.084 | 78.718
14 | 1.44 | 0.01975 | -0.084 | 72.928
14.5 | 1.417 | 0.02106 | -0.085 | 67.253
15 | 1.387 | 0.02275 | -0.085 | 60.991
15.5 | 1.354 | 0.02418 | -0.086 | 56.002
16 | 1.317 | 0.02565 | -0.086 | 51.334
16.5 | 1.275 | 0.028 | -0.087 | 45.534
17 | 1.229 | 0.03102 | -0.087 | 39.63
17.5 | 1.183 | 0.03389 | -0.087 | 34.911

## 148. Re 20M Mach 0.10 (2)
BIGFOIL.COM POLAR EXPORT
NACA65-416 a=0.6
NACA65-416 a=0.6 |  |  |  | Cl Max: | 1.8041 | at alpha= | 19 | deg
XFOIL ncrit=9 |  |  |  | L/D Max: | 146.982 | at alpha= | 2 | deg
Re: | 20000000 |  |  | Cd Min: | 0.05022 | at alpha= | 20 | deg
Mach: | 0.1 |  |  | Cl=0 at alpha= | -2.9067 | deg
|  |  |  | @ Cl=0.1, Cd= | 0.0048258
|  |  |  | @ Cl=0.4, Cd= | 0.0036099
|  |  |  | @ Cl=0.6, Cd= | 0.0042396
alpha (deg) | Cl | Cd | Cm | Cl/Cd
-20 | -1.6003 | 0.02474 | -0.0873 | -64.6847
-19.5 | -1.5921 | 0.02194 | -0.0851 | -72.5661
-19 | -1.5743 | 0.01995 | -0.0829 | -78.9123
-18.5 | -1.5532 | 0.01832 | -0.0804 | -84.7817
-18 | -1.5301 | 0.01693 | -0.0775 | -90.378
-17.5 | -1.5066 | 0.01572 | -0.0742 | -95.8397
-17 | -1.488 | 0.01449 | -0.0697 | -102.6915
-16.5 | -1.4673 | 0.01363 | -0.0646 | -107.6522
-16 | -1.4374 | 0.01297 | -0.0606 | -110.825
-15.5 | -1.3951 | 0.01237 | -0.0587 | -112.7809
-15 | -1.3496 | 0.01182 | -0.0573 | -114.1794
-14.5 | -1.302 | 0.01131 | -0.0562 | -115.1194
-14 | -1.2528 | 0.01084 | -0.0554 | -115.572
-13.5 | -1.2032 | 0.01031 | -0.0546 | -116.7022
-13 | -1.1527 | 0.0098 | -0.054 | -117.6224
-12.5 | -1.1005 | 0.00937 | -0.0536 | -117.4493
-12 | -1.0469 | 0.00898 | -0.0535 | -116.5813
-11.5 | -0.9924 | 0.00865 | -0.0534 | -114.7283
-11 | -0.9372 | 0.00834 | -0.0536 | -112.3741
-10.5 | -0.8815 | 0.00805 | -0.0538 | -109.5031
-10 | -0.8255 | 0.00775 | -0.054 | -106.5161
-9.5 | -0.7694 | 0.00744 | -0.0543 | -103.414
-9 | -0.7131 | 0.00714 | -0.0546 | -99.8739
-8.5 | -0.6562 | 0.00685 | -0.055 | -95.7956
-8 | -0.5986 | 0.00662 | -0.0556 | -90.423
-7.5 | -0.5406 | 0.00643 | -0.0562 | -84.0747
-7 | -0.4824 | 0.00624 | -0.0569 | -77.3077
-6 | -0.3655 | 0.00587 | -0.0583 | -62.2658
-5.5 | -0.307 | 0.00569 | -0.059 | -53.9543
-5 | -0.248 | 0.00553 | -0.0599 | -44.8463
-4.5 | -0.1889 | 0.00541 | -0.0608 | -34.9168
-4 | -0.1297 | 0.00528 | -0.0616 | -24.5644
-3.5 | -0.0704 | 0.00514 | -0.0626 | -13.6965
-3 | -0.0111 | 0.00505 | -0.0635 | -2.198
-2.5 | 0.0484 | 0.00493 | -0.0645 | 9.8174
-2 | 0.1078 | 0.00481 | -0.0655 | 22.4116
-1.5 | 0.1668 | 0.00466 | -0.0664 | 35.794
-1 | 0.2257 | 0.00452 | -0.0673 | 49.9336
-0.5 | 0.2845 | 0.00431 | -0.0683 | 66.0093
0 | 0.343 | 0.0041 | -0.0693 | 83.6585
0.5 | 0.3999 | 0.00361 | -0.0701 | 110.7756
1 | 0.4587 | 0.00355 | -0.0711 | 129.2113
1.5 | 0.5173 | 0.00367 | -0.072 | 140.9537
2 | 0.5747 | 0.00391 | -0.0728 | 146.9821
2.5 | 0.6269 | 0.00459 | -0.0727 | 136.5795
3 | 0.6759 | 0.00541 | -0.0721 | 124.9353
4 | 0.7803 | 0.00635 | -0.0717 | 122.8819
4.5 | 0.8318 | 0.00679 | -0.0713 | 122.5037
5 | 0.8823 | 0.00723 | -0.0708 | 122.0332
5.5 | 0.9322 | 0.00765 | -0.0701 | 121.8562
6 | 0.9823 | 0.00801 | -0.0695 | 122.6342
6.5 | 1.0318 | 0.00833 | -0.0688 | 123.8655
7 | 1.0803 | 0.00865 | -0.0679 | 124.8902
7.5 | 1.1259 | 0.00899 | -0.0665 | 125.2392
8 | 1.1609 | 0.00931 | -0.0629 | 124.6939
8.5 | 1.1899 | 0.00981 | -0.0584 | 121.2946
9 | 1.2241 | 0.01034 | -0.0552 | 118.3849
9.5 | 1.2581 | 0.01094 | -0.0521 | 115
10 | 1.2903 | 0.01168 | -0.049 | 110.4709
10.5 | 1.3241 | 0.01242 | -0.0463 | 106.6103
11 | 1.3578 | 0.01321 | -0.0437 | 102.7858
11.5 | 1.3897 | 0.01409 | -0.041 | 98.6302
12 | 1.4148 | 0.01505 | -0.0371 | 94.0066
12.5 | 1.4559 | 0.01618 | -0.0368 | 89.9815
13 | 1.4875 | 0.01745 | -0.0347 | 85.2436
13.5 | 1.5196 | 0.01879 | -0.0329 | 80.8728
14 | 1.579 | 0.02039 | -0.0371 | 77.4399
14.5 | 1.6072 | 0.02227 | -0.0355 | 72.1688
15 | 1.6395 | 0.02384 | -0.0342 | 68.771
15.5 | 1.6654 | 0.02585 | -0.0324 | 64.4255
16 | 1.692 | 0.02786 | -0.0309 | 60.7322
16.5 | 1.7165 | 0.03005 | -0.0293 | 57.1215
17 | 1.7375 | 0.03256 | -0.0275 | 53.363
17.5 | 1.7555 | 0.03527 | -0.0257 | 49.7732
18 | 1.7727 | 0.0381 | -0.0238 | 46.5276
18.5 | 1.7894 | 0.04085 | -0.0219 | 43.8042
19 | 1.8041 | 0.04386 | -0.0202 | 41.1332
19.5 | 1.789 | 0.04656 | -0.0126 | 38.4235
20 | 1.8013 | 0.05022 | -0.0117 | 35.8682

## 149. Re 20M Mach 0.25 (1)
BIGFOIL.COM POLAR EXPORT
NACA65-416 a=0.6
NACA65-416 a=0.6 |  |  |  | Cl Max: | 1.423 | at alpha= | 11 | deg
JavaFoil+Calcfoil stall+Eppler ext transition |  |  |  | L/D Max: | 127.556 | at alpha= | 3.5 | deg
Re: | 20000000 |  |  | Cd Min: | 0.00524 | at alpha= | -0.5 | deg
Mach: | 0.25 |  |  | Cl=0 at alpha= | -2.8095 | deg
|  |  |  | @ Cl=0.1, Cd= | 0.0058309
|  |  |  | @ Cl=0.4, Cd= | 0.0055563
|  |  |  | @ Cl=0.6, Cd= | 0.0060031
alpha (deg) | Cl | Cd | Cm | Cl/Cd
-17 | -0.474 | 0.13487 | -0.017 | -3.516
-16.5 | -0.527 | 0.1279 | -0.018 | -4.119
-16 | -0.573 | 0.11659 | -0.018 | -4.913
-15.5 | -0.611 | 0.10873 | -0.019 | -5.623
-15 | -0.647 | 0.09879 | -0.021 | -6.545
-14.5 | -0.675 | 0.09303 | -0.022 | -7.252
-14 | -0.701 | 0.08358 | -0.024 | -8.387
-13.5 | -0.737 | 0.06389 | -0.029 | -11.531
-13 | -0.796 | 0.03269 | -0.036 | -24.344
-12.5 | -0.853 | 0.01403 | -0.04 | -60.784
-12 | -0.855 | 0.01198 | -0.042 | -71.4
-11.5 | -0.851 | 0.01038 | -0.043 | -82.011
-11 | -0.835 | 0.00975 | -0.044 | -85.622
-10.5 | -0.814 | 0.00937 | -0.045 | -86.922
-10 | -0.783 | 0.00887 | -0.046 | -88.308
-9.5 | -0.747 | 0.00855 | -0.047 | -87.343
-9 | -0.706 | 0.00812 | -0.048 | -86.919
-8.5 | -0.659 | 0.00782 | -0.049 | -84.282
-8 | -0.61 | 0.00757 | -0.05 | -80.559
-7.5 | -0.558 | 0.00735 | -0.051 | -75.921
-7 | -0.504 | 0.00706 | -0.052 | -71.445
-6.5 | -0.448 | 0.00687 | -0.052 | -65.21
-6 | -0.391 | 0.00669 | -0.053 | -58.367
-5.5 | -0.332 | 0.00653 | -0.054 | -50.766
-5 | -0.272 | 0.00638 | -0.055 | -42.596
-4.5 | -0.211 | 0.00623 | -0.056 | -33.803
-4 | -0.149 | 0.0061 | -0.057 | -24.395
-3.5 | -0.087 | 0.00599 | -0.058 | -14.443
-3 | -0.024 | 0.00594 | -0.059 | -4.002
-2.5 | 0.039 | 0.00585 | -0.06 | 6.716
-2 | 0.103 | 0.00583 | -0.061 | 17.601
-1.5 | 0.166 | 0.00544 | -0.062 | 30.571
-1 | 0.23 | 0.00529 | -0.063 | 43.391
-0.5 | 0.293 | 0.00524 | -0.064 | 55.903
0 | 0.356 | 0.00546 | -0.065 | 65.267
0.5 | 0.42 | 0.0056 | -0.066 | 74.912
1 | 0.483 | 0.00566 | -0.067 | 85.404
1.5 | 0.546 | 0.00575 | -0.067 | 95.049
2 | 0.61 | 0.00605 | -0.068 | 100.737
2.5 | 0.673 | 0.00641 | -0.069 | 104.96
3 | 0.736 | 0.00675 | -0.07 | 108.991
3.5 | 0.796 | 0.00624 | -0.071 | 127.556
4 | 0.851 | 0.00736 | -0.072 | 115.628
4.5 | 0.91 | 0.00779 | -0.073 | 116.752
5 | 0.966 | 0.00877 | -0.073 | 110.111
5.5 | 1.022 | 0.00923 | -0.074 | 110.761
6 | 1.077 | 0.0096 | -0.075 | 112.2
6.5 | 1.129 | 0.01 | -0.076 | 112.917
7 | 1.178 | 0.01041 | -0.076 | 113.176
7.5 | 1.225 | 0.01085 | -0.077 | 112.943
8 | 1.269 | 0.01137 | -0.078 | 111.564
8.5 | 1.308 | 0.01195 | -0.079 | 109.524
9 | 1.344 | 0.01257 | -0.08 | 106.909
9.5 | 1.375 | 0.01321 | -0.08 | 104.065
10 | 1.4 | 0.01397 | -0.081 | 100.228
10.5 | 1.415 | 0.01463 | -0.082 | 96.752
11 | 1.423 | 0.01547 | -0.082 | 91.958
11.5 | 1.422 | 0.01632 | -0.083 | 87.135
12 | 1.413 | 0.01734 | -0.084 | 81.499
12.5 | 1.395 | 0.01839 | -0.084 | 75.845
13 | 1.368 | 0.01963 | -0.085 | 69.696
13.5 | 1.326 | 0.0213 | -0.086 | 62.254
14 | 1.271 | 0.02304 | -0.086 | 55.164
14.5 | 1.206 | 0.0252 | -0.087 | 47.853
15 | 1.131 | 0.02775 | -0.087 | 40.773
15.5 | 1.046 | 0.03185 | -0.087 | 32.859
16 | 0.945 | 0.04107 | -0.085 | 23.013

## 150. Re 20M Mach 0.25 (2)
BIGFOIL.COM POLAR EXPORT
NACA65-416 a=0.6
NACA65-416 a=0.6 |  |  |  | Cl Max: | 1.7793 | at alpha= | 20 | deg
XFOIL ncrit=9 |  |  |  | L/D Max: | 148.177 | at alpha= | 1.5 | deg
Re: | 20000000 |  |  | Cd Min: | 0.06575 | at alpha= | 20 | deg
Mach: | 0.25 |  |  | Cl=0 at alpha= | -2.9148 | deg
|  |  |  | @ Cl=0.1, Cd= | 0.0048725
|  |  |  | @ Cl=0.4, Cd= | 0.0037127
|  |  |  | @ Cl=0.6, Cd= | 0.0041308
alpha (deg) | Cl | Cd | Cm | Cl/Cd
-20 | -1.447 | 0.04993 | -0.1037 | -28.9806
-19.5 | -1.4724 | 0.04179 | -0.1067 | -35.2333
-19 | -1.4855 | 0.03556 | -0.1076 | -41.7745
-18.5 | -1.5039 | 0.02966 | -0.1071 | -50.7047
-17.5 | -1.4854 | 0.02282 | -0.1028 | -65.092
-17 | -1.4865 | 0.01941 | -0.0987 | -76.5842
-16.5 | -1.4635 | 0.01756 | -0.0948 | -83.3428
-16 | -1.4384 | 0.01604 | -0.0904 | -89.6758
-15.5 | -1.4166 | 0.01463 | -0.0849 | -96.8284
-15 | -1.3937 | 0.01359 | -0.0786 | -102.5533
-14.5 | -1.3583 | 0.01286 | -0.0736 | -105.6221
-14 | -1.31 | 0.01217 | -0.0707 | -107.6417
-13.5 | -1.2589 | 0.01152 | -0.0683 | -109.2795
-13 | -1.2054 | 0.01094 | -0.0663 | -110.1828
-12.5 | -1.1517 | 0.01031 | -0.0645 | -111.7071
-12 | -1.0964 | 0.00973 | -0.063 | -112.6824
-11.5 | -1.0393 | 0.00925 | -0.0618 | -112.3568
-11 | -0.9809 | 0.00885 | -0.061 | -110.8362
-10.5 | -0.9217 | 0.00847 | -0.0604 | -108.8194
-10 | -0.8623 | 0.00812 | -0.06 | -106.1946
-9.5 | -0.8025 | 0.00781 | -0.0597 | -102.7529
-9 | -0.743 | 0.00745 | -0.0595 | -99.7315
-8.5 | -0.6831 | 0.00711 | -0.0594 | -96.0759
-8 | -0.6229 | 0.00681 | -0.0595 | -91.4684
-7.5 | -0.5622 | 0.00658 | -0.0597 | -85.4407
-7 | -0.5011 | 0.00636 | -0.0601 | -78.7893
-6.5 | -0.44 | 0.00616 | -0.0606 | -71.4286
-6 | -0.3788 | 0.00599 | -0.0611 | -63.2387
-5.5 | -0.3177 | 0.00578 | -0.0617 | -54.9654
-5 | -0.2565 | 0.0056 | -0.0624 | -45.8036
-4.5 | -0.1951 | 0.00547 | -0.0631 | -35.6673
-4 | -0.1335 | 0.00533 | -0.064 | -25.0469
-3.5 | -0.0721 | 0.00519 | -0.0648 | -13.8921
-3 | -0.0105 | 0.00509 | -0.0658 | -2.0629
-2.5 | 0.0511 | 0.00496 | -0.0667 | 10.3024
-2 | 0.1126 | 0.00485 | -0.0677 | 23.2165
-1.5 | 0.1737 | 0.00468 | -0.0687 | 37.1154
-1 | 0.2346 | 0.00452 | -0.0696 | 51.9027
-0.5 | 0.2954 | 0.00431 | -0.0706 | 68.5383
0 | 0.3557 | 0.00409 | -0.0716 | 86.9682
0.5 | 0.4144 | 0.00359 | -0.0725 | 115.4318
1 | 0.4753 | 0.00354 | -0.0735 | 134.2655
1.5 | 0.5364 | 0.00362 | -0.0745 | 148.1768
2.5 | 0.6497 | 0.00453 | -0.0751 | 143.4216
3 | 0.6992 | 0.0054 | -0.0742 | 129.4815
3.5 | 0.7505 | 0.00602 | -0.0735 | 124.6678
4 | 0.8037 | 0.00647 | -0.0731 | 124.2195
4.5 | 0.8554 | 0.00696 | -0.0723 | 122.9023
5 | 0.9054 | 0.00744 | -0.0712 | 121.6935
5.5 | 0.9539 | 0.00792 | -0.0697 | 120.4419
6 | 1.0037 | 0.00829 | -0.0685 | 121.0736
6.5 | 1.0511 | 0.00865 | -0.0668 | 121.5145
7.5 | 1.118 | 0.00952 | -0.058 | 117.437
8 | 1.1538 | 0.01011 | -0.0545 | 114.1246
8.5 | 1.1896 | 0.01079 | -0.0512 | 110.2502
9 | 1.2261 | 0.01151 | -0.0481 | 106.5248
9.5 | 1.261 | 0.01236 | -0.045 | 102.0227
10 | 1.2946 | 0.01332 | -0.0418 | 97.1922
10.5 | 1.3299 | 0.01427 | -0.0389 | 93.1955
11.5 | 1.395 | 0.01649 | -0.0327 | 84.5967
12 | 1.4357 | 0.01779 | -0.0318 | 80.7026
12.5 | 1.4815 | 0.01934 | -0.0319 | 76.6029
13 | 1.5324 | 0.02104 | -0.0332 | 72.8327
13.5 | 1.5702 | 0.02287 | -0.0321 | 68.6576
14 | 1.5998 | 0.02487 | -0.0298 | 64.3265
14.5 | 1.6272 | 0.02711 | -0.0274 | 60.0221
15 | 1.6561 | 0.02932 | -0.0253 | 56.4836
15.5 | 1.6815 | 0.03183 | -0.0231 | 52.8275
16 | 1.7013 | 0.03476 | -0.0205 | 48.9442
16.5 | 1.7203 | 0.03781 | -0.0181 | 45.4985
17 | 1.7395 | 0.0409 | -0.0158 | 42.5306
17.5 | 1.755 | 0.04425 | -0.0133 | 39.661
18 | 1.7652 | 0.04789 | -0.0105 | 36.8595
18.5 | 1.7448 | 0.05166 | -0.0031 | 33.7747
19 | 1.7592 | 0.05589 | -0.0022 | 31.4761
19.5 | 1.7701 | 0.06063 | -0.0015 | 29.1951
20 | 1.7793 | 0.06575 | -0.0013 | 27.0616

## 151. Re 20M Mach 0.50 (1)
BIGFOIL.COM POLAR EXPORT
NACA65-416 a=0.6
NACA65-416 a=0.6 |  |  |  | Cl Max: | 1.295 | at alpha= | 8 | deg
JavaFoil+Calcfoil stall+Eppler ext transition |  |  |  | L/D Max: | 110.692 | at alpha= | 4 | deg
Re: | 20000000 |  |  | Cd Min: | 0.00547 | at alpha= | -0.5 | deg
Mach: | 0.5 |  |  | Cl=0 at alpha= | -2.8099 | deg
|  |  |  | @ Cl=0.1, Cd= | 0.0060927
|  |  |  | @ Cl=0.4, Cd= | 0.0054961
|  |  |  | @ Cl=0.6, Cd= | 0.0061482
alpha (deg) | Cl | Cd | Cm | Cl/Cd
-20 | -0.963 | 0.17897 | -0.02 | -5.382
-19.5 | -0.935 | 0.17477 | -0.02 | -5.349
-19 | -0.907 | 0.17108 | -0.02 | -5.3
-18.5 | -0.881 | 0.15834 | -0.021 | -5.562
-18 | -0.852 | 0.15067 | -0.021 | -5.658
-17.5 | -0.824 | 0.14469 | -0.022 | -5.694
-17 | -0.795 | 0.14535 | -0.022 | -5.472
-16.5 | -0.768 | 0.13179 | -0.022 | -5.826
-16 | -0.74 | 0.12665 | -0.022 | -5.844
-15.5 | -0.714 | 0.11121 | -0.024 | -6.419
-15 | -0.685 | 0.10684 | -0.024 | -6.414
-14.5 | -0.659 | 0.09713 | -0.025 | -6.783
-14 | -0.633 | 0.08954 | -0.026 | -7.064
-13.5 | -0.608 | 0.08144 | -0.028 | -7.459
-13 | -0.574 | 0.08637 | -0.025 | -6.641
-12.5 | -0.546 | 0.08006 | -0.026 | -6.825
-12 | -0.527 | 0.06616 | -0.031 | -7.967
-11.5 | -0.566 | 0.02018 | -0.045 | -28.025
-11 | -0.553 | 0.01319 | -0.048 | -41.922
-10.5 | -0.524 | 0.01172 | -0.049 | -44.689
-10 | -0.403 | 0.0674 | -0.025 | -5.982
-9.5 | -0.378 | 0.05741 | -0.029 | -6.578
-9 | -0.418 | 0.01197 | -0.052 | -34.892
-8.5 | -0.392 | 0.00993 | -0.054 | -39.446
-8 | -0.541 | 0.00826 | -0.055 | -65.573
-7.5 | -0.55 | 0.00874 | -0.057 | -63.008
-7 | -0.521 | 0.00816 | -0.058 | -63.81
-6.5 | -0.476 | 0.00773 | -0.059 | -61.54
-6 | -0.422 | 0.00739 | -0.06 | -57.068
-5.5 | -0.362 | 0.00707 | -0.061 | -51.23
-5 | -0.299 | 0.00688 | -0.062 | -43.459
-4.5 | -0.233 | 0.00671 | -0.063 | -34.724
-4 | -0.165 | 0.00647 | -0.064 | -25.562
-3.5 | -0.096 | 0.00635 | -0.065 | -15.158
-3 | -0.027 | 0.00623 | -0.066 | -4.259
-2.5 | 0.044 | 0.00614 | -0.067 | 7.142
-2 | 0.115 | 0.00608 | -0.068 | 18.835
-1.5 | 0.186 | 0.00563 | -0.069 | 33.034
-1 | 0.257 | 0.00556 | -0.07 | 46.204
-0.5 | 0.328 | 0.00547 | -0.071 | 59.847
0 | 0.399 | 0.00549 | -0.072 | 72.569
0.5 | 0.469 | 0.00592 | -0.073 | 79.295
1 | 0.54 | 0.00606 | -0.074 | 89.183
1.5 | 0.608 | 0.00616 | -0.075 | 98.731
2 | 0.677 | 0.00654 | -0.076 | 103.412
2.5 | 0.745 | 0.00694 | -0.077 | 107.364
3 | 0.813 | 0.00741 | -0.078 | 109.826
3.5 | 0.881 | 0.00797 | -0.079 | 110.602
4 | 0.941 | 0.0085 | -0.079 | 110.692
4.5 | 1.003 | 0.00929 | -0.08 | 107.961
5 | 1.064 | 0.01043 | -0.081 | 102.026
5.5 | 1.123 | 0.01106 | -0.082 | 101.49
6 | 1.176 | 0.01169 | -0.083 | 100.617
6.5 | 1.224 | 0.01233 | -0.084 | 99.245
7 | 1.263 | 0.01308 | -0.085 | 96.53
7.5 | 1.289 | 0.01397 | -0.085 | 92.249
8 | 1.295 | 0.01495 | -0.086 | 86.628
8.5 | 1.264 | 0.01618 | -0.087 | 78.12
9 | 1.125 | 0.01769 | -0.088 | 63.609
9.5 | 0.819 | 0.01956 | -0.088 | 41.869
10 | 0.851 | 0.0195 | -0.089 | 43.67
10.5 | 0.882 | 0.02099 | -0.09 | 42.017
11 | 0.911 | 0.02355 | -0.091 | 38.669
11.5 | 0.915 | 0.03284 | -0.088 | 27.849
12 | 0.973 | 0.02489 | -0.092 | 39.09
12.5 | 1.001 | 0.02717 | -0.093 | 36.865
13 | 1.024 | 0.03203 | -0.093 | 31.978

## 152. Re 20M Mach 0.50 (2)
BIGFOIL.COM POLAR EXPORT
NACA65-416 a=0.6
NACA65-416 a=0.6 |  |  |  | Cl Max: | 1.3893 | at alpha= | 11 | deg
XFOIL ncrit=9 |  |  |  | L/D Max: | 190.325 | at alpha= | 2.5 | deg
Re: | 20000000 |  |  | Cd Min: | 0.05202 | at alpha= | 13 | deg
Mach: | 0.5 |  |  | Cl=0 at alpha= | -99 | deg
|  |  |  | @ Cl=0.1, Cd= | 0.00406
|  |  |  | @ Cl=0.4, Cd= | 0.00406
|  |  |  | @ Cl=0.6, Cd= | 0.0035842
alpha (deg) | Cl | Cd | Cm | Cl/Cd
0 | 0.4138 | 0.00406 | -0.0823 | 101.9212
0.5 | 0.4811 | 0.00352 | -0.0833 | 136.6761
1 | 0.5519 | 0.00353 | -0.0845 | 156.3456
1.5 | 0.6229 | 0.00361 | -0.0857 | 172.5485
2 | 0.6934 | 0.00372 | -0.0868 | 186.3978
2.5 | 0.7613 | 0.004 | -0.0873 | 190.325
3 | 0.8044 | 0.00536 | -0.0836 | 150.0746
3.5 | 0.8476 | 0.00636 | -0.0797 | 133.2704
4 | 0.8921 | 0.00707 | -0.0758 | 126.181
5 | 0.9312 | 0.009 | -0.0592 | 103.4667
5.5 | 0.9573 | 0.01034 | -0.053 | 92.5822
6 | 0.9969 | 0.01142 | -0.0489 | 87.2942
7 | 1.0789 | 0.01381 | -0.0413 | 78.1245
7.5 | 1.1211 | 0.01508 | -0.0377 | 74.3435
8 | 1.1614 | 0.01651 | -0.0338 | 70.3452
8.5 | 1.202 | 0.01801 | -0.03 | 66.7407
9 | 1.2415 | 0.01965 | -0.026 | 63.1807
9.5 | 1.2805 | 0.02145 | -0.0221 | 59.697
10 | 1.317 | 0.02347 | -0.0179 | 56.1142
10.5 | 1.355 | 0.02553 | -0.0137 | 53.0748
11 | 1.3893 | 0.02793 | -0.0093 | 49.7422
13 | 1.3877 | 0.05202 | 0.004 | 26.6763