## index
index | Re | Mach | Datasource
1 | 50000 | 0 | JavaFoil+Calcfoil stall+Eppler ext transition
2 | 50000 | 0 | XFOIL ncrit=9
3 | 50000 | 0.1 | JavaFoil+Calcfoil stall+Eppler ext transition
4 | 50000 | 0.1 | XFOIL ncrit=9
5 | 50000 | 0.25 | JavaFoil+Calcfoil stall+Eppler ext transition
6 | 50000 | 0.25 | XFOIL ncrit=9
7 | 50000 | 0.5 | JavaFoil+Calcfoil stall+Eppler ext transition
8 | 50000 | 0.5 | XFOIL ncrit=9
9 | 100000 | 0 | JavaFoil+Calcfoil stall+Eppler ext transition
10 | 100000 | 0 | XFOIL ncrit=9
11 | 100000 | 0.1 | JavaFoil+Calcfoil stall+Eppler ext transition
12 | 100000 | 0.1 | XFOIL ncrit=9
13 | 100000 | 0.25 | JavaFoil+Calcfoil stall+Eppler ext transition
14 | 100000 | 0.25 | XFOIL ncrit=9
15 | 100000 | 0.5 | JavaFoil+Calcfoil stall+Eppler ext transition
16 | 100000 | 0.5 | XFOIL ncrit=9
17 | 250000 | 0 | JavaFoil+Calcfoil stall+Eppler ext transition
18 | 250000 | 0 | XFOIL ncrit=9
19 | 250000 | 0.1 | JavaFoil+Calcfoil stall+Eppler ext transition
20 | 250000 | 0.1 | XFOIL ncrit=9
21 | 250000 | 0.25 | JavaFoil+Calcfoil stall+Eppler ext transition
22 | 250000 | 0.25 | XFOIL ncrit=9
23 | 250000 | 0.5 | JavaFoil+Calcfoil stall+Eppler ext transition
24 | 250000 | 0.5 | XFOIL ncrit=9
25 | 500000 | 0 | JavaFoil+Calcfoil stall+Eppler ext transition
26 | 500000 | 0 | XFOIL ncrit=9
27 | 500000 | 0.1 | JavaFoil+Calcfoil stall+Eppler ext transition
28 | 500000 | 0.1 | XFOIL ncrit=9
29 | 500000 | 0.25 | JavaFoil+Calcfoil stall+Eppler ext transition
30 | 500000 | 0.25 | XFOIL ncrit=9
31 | 500000 | 0.5 | JavaFoil+Calcfoil stall+Eppler ext transition
32 | 500000 | 0.5 | XFOIL ncrit=9
33 | 750000 | 0 | JavaFoil+Calcfoil stall+Eppler ext transition
34 | 750000 | 0 | XFOIL ncrit=9
35 | 750000 | 0.1 | JavaFoil+Calcfoil stall+Eppler ext transition
36 | 750000 | 0.1 | XFOIL ncrit=9
37 | 750000 | 0.25 | JavaFoil+Calcfoil stall+Eppler ext transition
38 | 750000 | 0.25 | XFOIL ncrit=9
39 | 750000 | 0.5 | JavaFoil+Calcfoil stall+Eppler ext transition
40 | 750000 | 0.5 | XFOIL ncrit=9
41 | 1000000 | 0 | JavaFoil+Calcfoil stall+Eppler ext transition
42 | 1000000 | 0 | XFOIL ncrit=9
43 | 1000000 | 0.1 | JavaFoil+Calcfoil stall+Eppler ext transition
44 | 1000000 | 0.1 | XFOIL ncrit=9
45 | 1000000 | 0.25 | JavaFoil+Calcfoil stall+Eppler ext transition
46 | 1000000 | 0.25 | XFOIL ncrit=9
47 | 1000000 | 0.5 | JavaFoil+Calcfoil stall+Eppler ext transition
48 | 1000000 | 0.5 | XFOIL ncrit=9
49 | 2000000 | 0 | JavaFoil+Calcfoil stall+Eppler ext transition
50 | 2000000 | 0 | XFOIL ncrit=9
51 | 2000000 | 0.1 | JavaFoil+Calcfoil stall+Eppler ext transition
52 | 2000000 | 0.1 | XFOIL ncrit=9
53 | 2000000 | 0.25 | JavaFoil+Calcfoil stall+Eppler ext transition
54 | 2000000 | 0.25 | XFOIL ncrit=9
55 | 2000000 | 0.5 | JavaFoil+Calcfoil stall+Eppler ext transition
56 | 2000000 | 0.5 | XFOIL ncrit=9
57 | 3000000 | 0 | JavaFoil+Calcfoil stall+Eppler ext transition
58 | 3000000 | 0 | XFOIL ncrit=9
59 | 3000000 | 0.1 | JavaFoil+Calcfoil stall+Eppler ext transition
60 | 3000000 | 0.1 | XFOIL ncrit=9
61 | 3000000 | 0.25 | JavaFoil+Calcfoil stall+Eppler ext transition
62 | 3000000 | 0.25 | XFOIL ncrit=9
63 | 3000000 | 0.5 | JavaFoil+Calcfoil stall+Eppler ext transition
64 | 3000000 | 0.5 | XFOIL ncrit=9
65 | 4000000 | 0 | JavaFoil+Calcfoil stall+Eppler ext transition
66 | 4000000 | 0 | XFOIL ncrit=9
67 | 4000000 | 0.1 | JavaFoil+Calcfoil stall+Eppler ext transition
68 | 4000000 | 0.1 | XFOIL ncrit=9
69 | 4000000 | 0.25 | JavaFoil+Calcfoil stall+Eppler ext transition
70 | 4000000 | 0.25 | XFOIL ncrit=9
71 | 4000000 | 0.5 | JavaFoil+Calcfoil stall+Eppler ext transition
72 | 4000000 | 0.5 | XFOIL ncrit=9
73 | 5000000 | 0 | JavaFoil+Calcfoil stall+Eppler ext transition
74 | 5000000 | 0 | XFOIL ncrit=9
75 | 5000000 | 0.1 | JavaFoil+Calcfoil stall+Eppler ext transition
76 | 5000000 | 0.1 | XFOIL ncrit=9
77 | 5000000 | 0.25 | JavaFoil+Calcfoil stall+Eppler ext transition
78 | 5000000 | 0.25 | XFOIL ncrit=9
79 | 5000000 | 0.5 | JavaFoil+Calcfoil stall+Eppler ext transition
80 | 5000000 | 0.5 | XFOIL ncrit=9
81 | 6000000 | 0 | JavaFoil+Calcfoil stall+Eppler ext transition
82 | 6000000 | 0 | XFOIL ncrit=9
83 | 6000000 | 0.1 | JavaFoil+Calcfoil stall+Eppler ext transition
84 | 6000000 | 0.1 | XFOIL ncrit=9
85 | 6000000 | 0.25 | JavaFoil+Calcfoil stall+Eppler ext transition
86 | 6000000 | 0.25 | XFOIL ncrit=9
87 | 6000000 | 0.5 | JavaFoil+Calcfoil stall+Eppler ext transition
88 | 6000000 | 0.5 | XFOIL ncrit=9
89 | 7000000 | 0 | JavaFoil+Calcfoil stall+Eppler ext transition
90 | 7000000 | 0 | XFOIL ncrit=9
91 | 7000000 | 0.1 | JavaFoil+Calcfoil stall+Eppler ext transition
92 | 7000000 | 0.1 | XFOIL ncrit=9
93 | 7000000 | 0.25 | JavaFoil+Calcfoil stall+Eppler ext transition
94 | 7000000 | 0.25 | XFOIL ncrit=9
95 | 7000000 | 0.5 | JavaFoil+Calcfoil stall+Eppler ext transition
96 | 7000000 | 0.5 | XFOIL ncrit=9
97 | 8000000 | 0 | JavaFoil+Calcfoil stall+Eppler ext transition
98 | 8000000 | 0 | XFOIL ncrit=9
99 | 8000000 | 0.1 | JavaFoil+Calcfoil stall+Eppler ext transition
100 | 8000000 | 0.1 | XFOIL ncrit=9
101 | 8000000 | 0.25 | JavaFoil+Calcfoil stall+Eppler ext transition
102 | 8000000 | 0.25 | XFOIL ncrit=9
103 | 8000000 | 0.5 | JavaFoil+Calcfoil stall+Eppler ext transition
104 | 8000000 | 0.5 | XFOIL ncrit=9
105 | 10000000 | 0 | JavaFoil+Calcfoil stall+Eppler ext transition
106 | 10000000 | 0 | XFOIL ncrit=9
107 | 10000000 | 0.1 | JavaFoil+Calcfoil stall+Eppler ext transition
108 | 10000000 | 0.1 | XFOIL ncrit=9
109 | 10000000 | 0.25 | JavaFoil+Calcfoil stall+Eppler ext transition
110 | 10000000 | 0.25 | XFOIL ncrit=9
111 | 10000000 | 0.5 | JavaFoil+Calcfoil stall+Eppler ext transition
112 | 10000000 | 0.5 | XFOIL ncrit=9
113 | 12000000 | 0 | JavaFoil+Calcfoil stall+Eppler ext transition
114 | 12000000 | 0 | XFOIL ncrit=9
115 | 12000000 | 0.1 | JavaFoil+Calcfoil stall+Eppler ext transition
116 | 12000000 | 0.1 | XFOIL ncrit=9
117 | 12000000 | 0.25 | JavaFoil+Calcfoil stall+Eppler ext transition
118 | 12000000 | 0.25 | XFOIL ncrit=9
119 | 12000000 | 0.5 | JavaFoil+Calcfoil stall+Eppler ext transition
120 | 12000000 | 0.5 | XFOIL ncrit=9
121 | 14000000 | 0 | JavaFoil+Calcfoil stall+Eppler ext transition
122 | 14000000 | 0 | XFOIL ncrit=9
123 | 14000000 | 0.1 | JavaFoil+Calcfoil stall+Eppler ext transition
124 | 14000000 | 0.1 | XFOIL ncrit=9
125 | 14000000 | 0.25 | JavaFoil+Calcfoil stall+Eppler ext transition
126 | 14000000 | 0.25 | XFOIL ncrit=9
127 | 14000000 | 0.5 | JavaFoil+Calcfoil stall+Eppler ext transition
128 | 14000000 | 0.5 | XFOIL ncrit=9
129 | 16000000 | 0 | JavaFoil+Calcfoil stall+Eppler ext transition
130 | 16000000 | 0 | XFOIL ncrit=9
131 | 16000000 | 0.1 | JavaFoil+Calcfoil stall+Eppler ext transition
132 | 16000000 | 0.1 | XFOIL ncrit=9
133 | 16000000 | 0.25 | JavaFoil+Calcfoil stall+Eppler ext transition
134 | 16000000 | 0.25 | XFOIL ncrit=9
135 | 16000000 | 0.5 | JavaFoil+Calcfoil stall+Eppler ext transition
136 | 16000000 | 0.5 | XFOIL ncrit=9
137 | 18000000 | 0 | JavaFoil+Calcfoil stall+Eppler ext transition
138 | 18000000 | 0 | XFOIL ncrit=9
139 | 18000000 | 0.1 | JavaFoil+Calcfoil stall+Eppler ext transition
140 | 18000000 | 0.1 | XFOIL ncrit=9
141 | 18000000 | 0.25 | JavaFoil+Calcfoil stall+Eppler ext transition
142 | 18000000 | 0.25 | XFOIL ncrit=9
143 | 18000000 | 0.5 | JavaFoil+Calcfoil stall+Eppler ext transition
144 | 18000000 | 0.5 | XFOIL ncrit=9
145 | 20000000 | 0 | JavaFoil+Calcfoil stall+Eppler ext transition
146 | 20000000 | 0 | XFOIL ncrit=9
147 | 20000000 | 0.1 | JavaFoil+Calcfoil stall+Eppler ext transition
148 | 20000000 | 0.1 | XFOIL ncrit=9
149 | 20000000 | 0.25 | JavaFoil+Calcfoil stall+Eppler ext transition
150 | 20000000 | 0.25 | XFOIL ncrit=9
151 | 20000000 | 0.5 | JavaFoil+Calcfoil stall+Eppler ext transition
152 | 20000000 | 0.5 | XFOIL ncrit=9

## 1. Re 50k Mach 0.00 (1)
BIGFOIL.COM POLAR EXPORT
MID 108b
MID 108b |  |  |  | Cl Max: | 0.921 | at alpha= | 4.5 | deg
JavaFoil+Calcfoil stall+Eppler ext transition |  |  |  | L/D Max: | 39.245 | at alpha= | 4.5 | deg
Re: | 50000 |  |  | Cd Min: | 0.02005 | at alpha= | -1.5 | deg
Mach: | 0 |  |  | Cl=0 at alpha= | -3.569 | deg
|  |  |  | @ Cl=0.1, Cd= | 0.02059
|  |  |  | @ Cl=0.4, Cd= | 0.020218
|  |  |  | @ Cl=0.6, Cd= | 0.021022
alpha (deg) | Cl | Cd | Cm | Cl/Cd
-16 | -0.298 | 0.27392 | -0.027 | -1.09
-15.5 | -0.314 | 0.26809 | -0.027 | -1.17
-15 | -0.329 | 0.25548 | -0.027 | -1.287
-14.5 | -0.344 | 0.23136 | -0.027 | -1.487
-14 | -0.359 | 0.2186 | -0.027 | -1.641
-13.5 | -0.373 | 0.19546 | -0.027 | -1.909
-13 | -0.386 | 0.18361 | -0.027 | -2.103
-12.5 | -0.398 | 0.16645 | -0.027 | -2.39
-12 | -0.408 | 0.15115 | -0.026 | -2.696
-11.5 | -0.415 | 0.14247 | -0.027 | -2.911
-11 | -0.419 | 0.1361 | -0.026 | -3.076
-10.5 | -0.419 | 0.12676 | -0.026 | -3.305
-10 | -0.414 | 0.11631 | -0.026 | -3.56
-9.5 | -0.405 | 0.1058 | -0.026 | -3.827
-9 | -0.391 | 0.09698 | -0.026 | -4.032
-8.5 | -0.372 | 0.08921 | -0.026 | -4.175
-8 | -0.349 | 0.07954 | -0.026 | -4.391
-7.5 | -0.322 | 0.07417 | -0.026 | -4.335
-7 | -0.29 | 0.06822 | -0.026 | -4.247
-6.5 | -0.254 | 0.06333 | -0.026 | -4.014
-6 | -0.215 | 0.05869 | -0.026 | -3.671
-5.5 | -0.174 | 0.0552 | -0.027 | -3.155
-5 | -0.131 | 0.05187 | -0.027 | -2.52
-4.5 | -0.088 | 0.04899 | -0.031 | -1.786
-4 | -0.05 | 0.02098 | -0.091 | -2.407
-3.5 | 0.008 | 0.02083 | -0.091 | 0.398
-3 | 0.067 | 0.02064 | -0.092 | 3.248
-2.5 | 0.126 | 0.02055 | -0.092 | 6.124
-2 | 0.185 | 0.02011 | -0.092 | 9.18
-1.5 | 0.243 | 0.02005 | -0.092 | 12.137
-1 | 0.302 | 0.02009 | -0.092 | 15.033
-0.5 | 0.361 | 0.02011 | -0.093 | 17.936
0 | 0.419 | 0.02027 | -0.093 | 20.692
0.5 | 0.466 | 0.02039 | -0.093 | 22.849
1 | 0.523 | 0.02052 | -0.093 | 25.481
1.5 | 0.58 | 0.02091 | -0.093 | 27.745
2 | 0.637 | 0.02123 | -0.093 | 30.001
2.5 | 0.694 | 0.02158 | -0.094 | 32.152
3 | 0.751 | 0.02193 | -0.094 | 34.236
3.5 | 0.808 | 0.02243 | -0.094 | 36.011
4 | 0.864 | 0.02329 | -0.094 | 37.109
4.5 | 0.921 | 0.02347 | -0.094 | 39.245
5 | 0.78 | 0.04846 | -0.023 | 16.104
5.5 | 0.814 | 0.05163 | -0.024 | 15.765
6 | 0.843 | 0.05523 | -0.025 | 15.265
6.5 | 0.867 | 0.05898 | -0.025 | 14.7
7 | 0.885 | 0.06375 | -0.025 | 13.882
7.5 | 0.897 | 0.06877 | -0.025 | 13.038
8 | 0.902 | 0.07365 | -0.025 | 12.243
8.5 | 0.9 | 0.08131 | -0.026 | 11.071
9 | 0.892 | 0.08643 | -0.025 | 10.322
9.5 | 0.878 | 0.09511 | -0.026 | 9.232

## 2. Re 50k Mach 0.00 (2)
BIGFOIL.COM POLAR EXPORT
MID 108b
MID 108b |  |  |  | Cl Max: | 1.2448 | at alpha= | 9 | deg
XFOIL ncrit=9 |  |  |  | L/D Max: | 39.4757 | at alpha= | 5.5 | deg
Re: | 50000 |  |  | Cd Min: | 0.26372 | at alpha= | -20 | deg
Mach: | 0 |  |  | Cl=0 at alpha= | -2.4829 | deg
|  |  |  | @ Cl=0.1, Cd= | 0.018956
|  |  |  | @ Cl=0.4, Cd= | 0.024549
|  |  |  | @ Cl=0.6, Cd= | 0.027362
alpha (deg) | Cl | Cd | Cm | Cl/Cd
-20 | -0.7787 | 0.26372 | 0.0658 | -2.9528
-19.5 | -0.7611 | 0.25831 | 0.0609 | -2.9465
-19 | -0.7484 | 0.25752 | 0.0544 | -2.9062
-18.5 | -0.7288 | 0.24779 | 0.0509 | -2.9412
-18 | -0.7069 | 0.23815 | 0.0488 | -2.9683
-17.5 | -0.6896 | 0.23232 | 0.0445 | -2.9683
-17 | -0.6823 | 0.23272 | 0.0378 | -2.9318
-16.5 | -0.6557 | 0.21896 | 0.0368 | -2.9946
-16 | -0.6378 | 0.21223 | 0.0335 | -3.0052
-15.5 | -0.6302 | 0.21014 | 0.0278 | -2.999
-15 | -0.6079 | 0.19938 | 0.0258 | -3.049
-14.5 | -0.59 | 0.19217 | 0.0232 | -3.0702
-14 | -0.5898 | 0.19083 | 0.0174 | -3.0907
-13.5 | -0.5611 | 0.17843 | 0.017 | -3.1447
-13 | -0.5544 | 0.17388 | 0.013 | -3.1884
-12.5 | -0.5348 | 0.1648 | 0.0115 | -3.2451
-12 | -0.5385 | 0.1621 | 0.0068 | -3.322
-11.5 | -0.512 | 0.15152 | 0.0066 | -3.3791
-11 | -0.5037 | 0.14468 | 0.0039 | -3.4815
-10.5 | -0.5043 | 0.1403 | 0.0003 | -3.5944
-10 | -0.4817 | 0.13094 | 0 | -3.6788
-9.5 | -0.47 | 0.12366 | -0.0017 | -3.8007
-9 | -0.4611 | 0.11711 | -0.0033 | -3.9373
-8.5 | -0.461 | 0.11177 | -0.0057 | -4.1245
-8 | -0.4532 | 0.10487 | -0.0068 | -4.3215
-7.5 | -0.4344 | 0.09728 | -0.0063 | -4.4655
-7 | -0.4453 | 0.09312 | -0.0092 | -4.782
-6.5 | -0.4183 | 0.08499 | -0.0053 | -4.9218
-6 | -0.3907 | 0.05565 | -0.0601 | -7.0207
-5.5 | -0.3252 | 0.04068 | -0.0761 | -7.9941
-5 | -0.26 | 0.03291 | -0.0824 | -7.9003
-4.5 | -0.1984 | 0.02791 | -0.0852 | -7.1086
-4 | -0.1451 | 0.02498 | -0.0849 | -5.8086
-3.5 | -0.0915 | 0.0229 | -0.0845 | -3.9956
-3 | -0.0435 | 0.02187 | -0.0822 | -1.989
-2.5 | -0.0013 | 0.0214 | -0.0779 | -0.060748
-2 | 0.0366 | 0.02087 | -0.0729 | 1.7537
-1.5 | 0.0731 | 0.02 | -0.0681 | 3.655
-1 | 0.1035 | 0.01882 | -0.0625 | 5.4995
-0.5 | 0.1496 | 0.01824 | -0.0637 | 8.2018
0 | 0.2253 | 0.01916 | -0.072 | 11.7589
0.5 | 0.2835 | 0.02036 | -0.0759 | 13.9244
1 | 0.3333 | 0.0219 | -0.0784 | 15.2192
1.5 | 0.3775 | 0.02386 | -0.0805 | 15.8215
2 | 0.449 | 0.02605 | -0.0881 | 17.2361
2.5 | 0.5728 | 0.02735 | -0.1029 | 20.9433
3 | 0.6876 | 0.0274 | -0.1133 | 25.0949
3.5 | 0.7851 | 0.02632 | -0.1171 | 29.829
4 | 0.8596 | 0.02493 | -0.1146 | 34.4805
4.5 | 0.9142 | 0.02437 | -0.1091 | 37.5133
5 | 0.9626 | 0.02452 | -0.1032 | 39.2577
5.5 | 1.009 | 0.02556 | -0.0979 | 39.4757
6 | 1.0554 | 0.02751 | -0.0938 | 38.3642
6.5 | 1.0956 | 0.02925 | -0.0895 | 37.4564
7 | 1.122 | 0.03179 | -0.0841 | 35.2941
7.5 | 1.1551 | 0.03818 | -0.0796 | 30.2541
8 | 1.1972 | 0.04461 | -0.0766 | 26.837
8.5 | 1.2298 | 0.05195 | -0.0734 | 23.6728
9 | 1.2448 | 0.06155 | -0.0693 | 20.2242
9.5 | 1.232 | 0.07245 | -0.0651 | 17.0048
10 | 1.1964 | 0.0833 | -0.0619 | 14.3625
10.5 | 1.151 | 0.09404 | -0.0613 | 12.2395
11 | 1.1265 | 0.10662 | -0.0643 | 10.5656
11.5 | 1.0377 | 0.13623 | -0.0893 | 7.6173
12 | 0.9767 | 0.17151 | -0.1196 | 5.6947
12.5 | 0.9801 | 0.18087 | -0.1231 | 5.4188
13 | 0.9875 | 0.18927 | -0.1258 | 5.2174
13.5 | 0.9986 | 0.19789 | -0.1285 | 5.0462
14 | 1.0298 | 0.21033 | -0.1285 | 4.8961

## 3. Re 50k Mach 0.10 (1)
BIGFOIL.COM POLAR EXPORT
MID 108b
MID 108b |  |  |  | Cl Max: | 0.898 | at alpha= | 8 | deg
JavaFoil+Calcfoil stall+Eppler ext transition |  |  |  | L/D Max: | 37.218 | at alpha= | 4 | deg
Re: | 50000 |  |  | Cd Min: | 0.02005 | at alpha= | -1.5 | deg
Mach: | 0.1 |  |  | Cl=0 at alpha= | -3.5678 | deg
|  |  |  | @ Cl=0.1, Cd= | 0.020611
|  |  |  | @ Cl=0.4, Cd= | 0.02022
|  |  |  | @ Cl=0.6, Cd= | 0.021018
alpha (deg) | Cl | Cd | Cm | Cl/Cd
-15.5 | -0.274 | 0.27048 | -0.027 | -1.015
-15 | -0.292 | 0.2534 | -0.027 | -1.151
-14.5 | -0.309 | 0.24862 | -0.027 | -1.243
-14 | -0.326 | 0.22458 | -0.027 | -1.454
-13.5 | -0.343 | 0.20788 | -0.027 | -1.652
-13 | -0.36 | 0.1877 | -0.027 | -1.915
-12.5 | -0.374 | 0.17646 | -0.027 | -2.121
-12 | -0.387 | 0.15881 | -0.027 | -2.437
-11.5 | -0.397 | 0.14377 | -0.027 | -2.764
-11 | -0.404 | 0.13534 | -0.027 | -2.988
-10.5 | -0.408 | 0.13025 | -0.026 | -3.13
-10 | -0.405 | 0.11776 | -0.026 | -3.442
-9.5 | -0.399 | 0.10687 | -0.026 | -3.729
-9 | -0.387 | 0.09828 | -0.026 | -3.934
-8.5 | -0.37 | 0.09013 | -0.026 | -4.102
-8 | -0.348 | 0.08145 | -0.026 | -4.27
-7.5 | -0.321 | 0.07443 | -0.026 | -4.313
-7 | -0.29 | 0.06895 | -0.026 | -4.203
-6.5 | -0.255 | 0.06351 | -0.026 | -4.009
-6 | -0.216 | 0.05892 | -0.027 | -3.668
-5.5 | -0.175 | 0.05554 | -0.027 | -3.147
-5 | -0.131 | 0.05206 | -0.027 | -2.521
-4.5 | -0.088 | 0.04904 | -0.031 | -1.793
-4 | -0.051 | 0.02097 | -0.092 | -2.419
-3.5 | 0.008 | 0.02084 | -0.092 | 0.4
-3 | 0.067 | 0.02065 | -0.092 | 3.264
-2.5 | 0.126 | 0.02058 | -0.092 | 6.145
-2 | 0.186 | 0.02011 | -0.092 | 9.225
-1.5 | 0.245 | 0.02005 | -0.093 | 12.196
-1 | 0.304 | 0.02009 | -0.093 | 15.107
-0.5 | 0.363 | 0.02012 | -0.093 | 18.023
0 | 0.422 | 0.02028 | -0.093 | 20.79
0.5 | 0.468 | 0.02045 | -0.093 | 22.877
1 | 0.525 | 0.02053 | -0.093 | 25.581
1.5 | 0.583 | 0.02092 | -0.094 | 27.848
2 | 0.64 | 0.02125 | -0.094 | 30.109
2.5 | 0.697 | 0.0216 | -0.094 | 32.262
3 | 0.754 | 0.02197 | -0.094 | 34.317
3.5 | 0.811 | 0.02245 | -0.094 | 36.13
4 | 0.868 | 0.02333 | -0.094 | 37.218
4.5 | 0.74 | 0.04602 | -0.023 | 16.084
5 | 0.784 | 0.0487 | -0.024 | 16.091
5.5 | 0.817 | 0.05169 | -0.024 | 15.804
6 | 0.845 | 0.05507 | -0.024 | 15.354
6.5 | 0.868 | 0.05912 | -0.025 | 14.69
7 | 0.885 | 0.06395 | -0.025 | 13.84
7.5 | 0.895 | 0.069 | -0.025 | 12.969
8 | 0.898 | 0.07401 | -0.025 | 12.129
8.5 | 0.893 | 0.08111 | -0.025 | 11.011
9 | 0.882 | 0.08987 | -0.026 | 9.811
9.5 | 0.864 | 0.0958 | -0.026 | 9.015
10 | 0.84 | 0.10515 | -0.026 | 7.987
10.5 | 0.811 | 0.1147 | -0.027 | 7.07
11 | 0.778 | 0.12213 | -0.027 | 6.37
11.5 | 0.741 | 0.13507 | -0.027 | 5.487
12 | 0.701 | 0.14956 | -0.027 | 4.686
12.5 | 0.659 | 0.15909 | -0.027 | 4.145
13 | 0.618 | 0.17061 | -0.027 | 3.622

## 4. Re 50k Mach 0.10 (2)
BIGFOIL.COM POLAR EXPORT
MID 108b
MID 108b |  |  |  | Cl Max: | 1.2416 | at alpha= | 9 | deg
XFOIL ncrit=9 |  |  |  | L/D Max: | 39.3711 | at alpha= | 5.5 | deg
Re: | 50000 |  |  | Cd Min: | 0.26455 | at alpha= | -20 | deg
Mach: | 0.1 |  |  | Cl=0 at alpha= | -2.4778 | deg
|  |  |  | @ Cl=0.1, Cd= | 0.01917
|  |  |  | @ Cl=0.4, Cd= | 0.024639
|  |  |  | @ Cl=0.6, Cd= | 0.027458
alpha (deg) | Cl | Cd | Cm | Cl/Cd
-20 | -0.7812 | 0.26455 | 0.0662 | -2.9529
-19.5 | -0.7636 | 0.25939 | 0.0611 | -2.9438
-19 | -0.7516 | 0.2593 | 0.0544 | -2.8986
-18.5 | -0.7295 | 0.24736 | 0.0517 | -2.9491
-18 | -0.7085 | 0.23875 | 0.0491 | -2.9675
-17.5 | -0.6915 | 0.23319 | 0.0446 | -2.9654
-17 | -0.6854 | 0.23439 | 0.0377 | -2.9242
-16.5 | -0.6565 | 0.21934 | 0.0371 | -2.9931
-16 | -0.639 | 0.21284 | 0.0336 | -3.0023
-15.5 | -0.6327 | 0.21149 | 0.0276 | -2.9916
-15 | -0.6076 | 0.19953 | 0.0261 | -3.0452
-14.5 | -0.5907 | 0.1927 | 0.0232 | -3.0654
-14 | -0.5923 | 0.19209 | 0.0172 | -3.0835
-13.5 | -0.5609 | 0.17875 | 0.0171 | -3.1379
-13 | -0.5563 | 0.17488 | 0.0127 | -3.181
-12.5 | -0.534 | 0.16511 | 0.0116 | -3.2342
-12 | -0.5407 | 0.16315 | 0.0064 | -3.3141
-11.5 | -0.5124 | 0.15209 | 0.0063 | -3.3691
-11 | -0.501 | 0.14472 | 0.0041 | -3.4619
-10.5 | -0.5064 | 0.14121 | -0.0002 | -3.5861
-10 | -0.4823 | 0.13154 | -0.0003 | -3.6666
-9.5 | -0.4689 | 0.12402 | -0.0017 | -3.7808
-9 | -0.4611 | 0.11761 | -0.0035 | -3.9206
-8.5 | -0.4625 | 0.11247 | -0.0061 | -4.1122
-8 | -0.4467 | 0.10452 | -0.0063 | -4.2738
-7.5 | -0.4326 | 0.09755 | -0.0064 | -4.4346
-7 | -0.4456 | 0.0936 | -0.0095 | -4.7607
-6.5 | -0.4168 | 0.08527 | -0.0053 | -4.888
-6 | -0.3909 | 0.05586 | -0.061 | -6.9979
-5.5 | -0.3289 | 0.04145 | -0.0757 | -7.9349
-5 | -0.266 | 0.0337 | -0.0815 | -7.8932
-4.5 | -0.2044 | 0.02858 | -0.0845 | -7.1519
-4 | -0.1473 | 0.02522 | -0.0852 | -5.8406
-3.5 | -0.095 | 0.02317 | -0.0844 | -4.1001
-3 | -0.044 | 0.02195 | -0.0828 | -2.0046
-2.5 | -0.0017 | 0.02149 | -0.0785 | -0.079107
-2 | 0.0366 | 0.02099 | -0.0734 | 1.7437
-1.5 | 0.0731 | 0.02014 | -0.0685 | 3.6296
-1 | 0.1047 | 0.019 | -0.0632 | 5.5105
-0.5 | 0.1468 | 0.01831 | -0.0632 | 8.0175
0 | 0.2242 | 0.01925 | -0.072 | 11.6468
0.5 | 0.2831 | 0.02047 | -0.0761 | 13.83
1 | 0.3332 | 0.02204 | -0.0787 | 15.118
1.5 | 0.3776 | 0.02404 | -0.0808 | 15.7072
2 | 0.4587 | 0.02621 | -0.09 | 17.501
2.5 | 0.5767 | 0.02746 | -0.1037 | 21.0015
3 | 0.6936 | 0.02745 | -0.1141 | 25.2678
3.5 | 0.7913 | 0.02626 | -0.1175 | 30.1333
4 | 0.861 | 0.02515 | -0.1144 | 34.2346
4.5 | 0.9174 | 0.02454 | -0.109 | 37.3839
5 | 0.9669 | 0.02468 | -0.103 | 39.1775
5.5 | 1.0142 | 0.02576 | -0.0977 | 39.3711
6 | 1.0604 | 0.02788 | -0.0937 | 38.0344
6.5 | 1.0999 | 0.02945 | -0.0892 | 37.348
7 | 1.1248 | 0.03257 | -0.0834 | 34.5348
7.5 | 1.1604 | 0.03896 | -0.0792 | 29.7844
8 | 1.2017 | 0.04561 | -0.0762 | 26.3473
8.5 | 1.2316 | 0.0532 | -0.0728 | 23.1504
9 | 1.2416 | 0.06298 | -0.0686 | 19.7142
9.5 | 1.2248 | 0.07377 | -0.0645 | 16.603
10 | 1.1858 | 0.08424 | -0.0614 | 14.0764
10.5 | 1.1407 | 0.09549 | -0.0621 | 11.9458
11.5 | 1.0388 | 0.1368 | -0.0893 | 7.5936
12 | 0.9771 | 0.17216 | -0.1203 | 5.6755
12.5 | 0.9818 | 0.18167 | -0.1237 | 5.4043
13 | 0.9894 | 0.19009 | -0.1265 | 5.2049
13.5 | 1.0013 | 0.1988 | -0.1291 | 5.0367
14 | 1.0339 | 0.21158 | -0.1289 | 4.8866

## 5. Re 50k Mach 0.25 (1)
BIGFOIL.COM POLAR EXPORT
MID 108b
MID 108b |  |  |  | Cl Max: | 0.888 | at alpha= | 4 | deg
JavaFoil+Calcfoil stall+Eppler ext transition |  |  |  | L/D Max: | 37.709 | at alpha= | 4 | deg
Re: | 50000 |  |  | Cd Min: | 0.02007 | at alpha= | -1 | deg
Mach: | 0.25 |  |  | Cl=0 at alpha= | -3.5804 | deg
|  |  |  | @ Cl=0.1, Cd= | 0.020644
|  |  |  | @ Cl=0.4, Cd= | 0.020215
|  |  |  | @ Cl=0.6, Cd= | 0.021024
alpha (deg) | Cl | Cd | Cm | Cl/Cd
-14 | -0.059 | 0.27265 | -0.03 | -0.218
-13.5 | -0.057 | 0.23388 | -0.03 | -0.242
-13 | -0.054 | 0.23703 | -0.029 | -0.227
-12.5 | -0.136 | 0.21821 | -0.029 | -0.625
-12 | -0.192 | 0.21185 | -0.029 | -0.905
-11.5 | -0.237 | 0.18499 | -0.028 | -1.279
-11 | -0.275 | 0.15995 | -0.028 | -1.717
-10.5 | -0.306 | 0.14251 | -0.028 | -2.146
-10 | -0.328 | 0.12868 | -0.028 | -2.548
-9.5 | -0.342 | 0.12643 | -0.027 | -2.704
-9 | -0.348 | 0.11159 | -0.027 | -3.114
-8.5 | -0.345 | 0.10171 | -0.027 | -3.389
-8 | -0.333 | 0.08718 | -0.027 | -3.824
-7.5 | -0.314 | 0.07823 | -0.027 | -4.018
-7 | -0.288 | 0.07178 | -0.027 | -4.015
-6.5 | -0.256 | 0.06579 | -0.027 | -3.893
-6 | -0.219 | 0.06081 | -0.027 | -3.603
-5.5 | -0.178 | 0.05625 | -0.027 | -3.167
-5 | -0.134 | 0.0526 | -0.028 | -2.551
-4.5 | -0.09 | 0.0496 | -0.03 | -1.821
-4 | -0.047 | 0.03125 | -0.081 | -1.489
-3.5 | 0.009 | 0.02087 | -0.094 | 0.41
-3 | 0.069 | 0.02069 | -0.095 | 3.347
-2.5 | 0.13 | 0.0206 | -0.095 | 6.31
-2 | 0.191 | 0.02015 | -0.095 | 9.462
-1.5 | 0.251 | 0.02011 | -0.095 | 12.498
-1 | 0.312 | 0.02007 | -0.095 | 15.54
-0.5 | 0.373 | 0.02017 | -0.096 | 18.47
0 | 0.433 | 0.02027 | -0.096 | 21.373
0.5 | 0.479 | 0.02049 | -0.096 | 23.368
1 | 0.537 | 0.02066 | -0.096 | 26.017
1.5 | 0.596 | 0.02099 | -0.096 | 28.398
2 | 0.655 | 0.02149 | -0.096 | 30.462
2.5 | 0.713 | 0.0218 | -0.097 | 32.704
3 | 0.772 | 0.02211 | -0.097 | 34.9
3.5 | 0.83 | 0.02262 | -0.097 | 36.697
4 | 0.888 | 0.02356 | -0.097 | 37.709
4.5 | 0.757 | 0.04621 | -0.026 | 16.391
5 | 0.801 | 0.04927 | -0.024 | 16.263
5.5 | 0.832 | 0.05236 | -0.025 | 15.895
6 | 0.857 | 0.05601 | -0.026 | 15.294
6.5 | 0.873 | 0.06062 | -0.026 | 14.396
7 | 0.879 | 0.06556 | -0.026 | 13.408
7.5 | 0.875 | 0.07193 | -0.026 | 12.158
8 | 0.858 | 0.07978 | -0.027 | 10.756
8.5 | 0.829 | 0.0885 | -0.027 | 9.371
9 | 0.788 | 0.09667 | -0.027 | 8.155

## 6. Re 50k Mach 0.25 (2)
BIGFOIL.COM POLAR EXPORT
MID 108b
MID 108b |  |  |  | Cl Max: | 1.233 | at alpha= | 8.5 | deg
XFOIL ncrit=9 |  |  |  | L/D Max: | 38.7534 | at alpha= | 5 | deg
Re: | 50000 |  |  | Cd Min: | 0.26972 | at alpha= | -20 | deg
Mach: | 0.25 |  |  | Cl=0 at alpha= | -2.4363 | deg
|  |  |  | @ Cl=0.1, Cd= | 0.020204
|  |  |  | @ Cl=0.4, Cd= | 0.025399
|  |  |  | @ Cl=0.6, Cd= | 0.02771
alpha (deg) | Cl | Cd | Cm | Cl/Cd
-20 | -0.7955 | 0.26972 | 0.0682 | -2.9494
-19.5 | -0.7794 | 0.26725 | 0.0618 | -2.9164
-19 | -0.7678 | 0.26727 | 0.0552 | -2.8728
-18.5 | -0.7383 | 0.24934 | 0.0546 | -2.961
-18 | -0.7187 | 0.24254 | 0.0506 | -2.9632
-17.5 | -0.7047 | 0.23996 | 0.0445 | -2.9367
-17 | -0.6845 | 0.23058 | 0.0411 | -2.9686
-16.5 | -0.6628 | 0.2221 | 0.0384 | -2.9842
-16 | -0.6482 | 0.2175 | 0.0334 | -2.9802
-15.5 | -0.6366 | 0.213 | 0.0284 | -2.9887
-15 | -0.6098 | 0.20148 | 0.0272 | -3.0266
-14.5 | -0.5984 | 0.19709 | 0.0225 | -3.0362
-14 | -0.5807 | 0.18867 | 0.0195 | -3.0779
-13.5 | -0.5621 | 0.18109 | 0.0171 | -3.104
-13 | -0.5688 | 0.18097 | 0.0111 | -3.1431
-12.5 | -0.5354 | 0.16785 | 0.011 | -3.1898
-12 | -0.5202 | 0.1601 | 0.0087 | -3.2492
-11.5 | -0.5214 | 0.15676 | 0.0045 | -3.3261
-11 | -0.495 | 0.14625 | 0.004 | -3.3846
-10.5 | -0.4866 | 0.13954 | 0.0014 | -3.4872
-10 | -0.4916 | 0.13591 | -0.0025 | -3.6171
-9.5 | -0.4733 | 0.12739 | -0.0034 | -3.7154
-9 | -0.4685 | 0.12136 | -0.0056 | -3.8604
-8.5 | -0.443 | 0.11203 | -0.005 | -3.9543
-8 | -0.432 | 0.10532 | -0.006 | -4.1018
-7.5 | -0.4334 | 0.10012 | -0.0076 | -4.3288
-7 | -0.4192 | 0.09312 | -0.0066 | -4.5017
-6.5 | -0.4132 | 0.08716 | -0.0058 | -4.7407
-6 | -0.4079 | 0.06763 | -0.0442 | -6.0313
-5.5 | -0.3663 | 0.0525 | -0.0595 | -6.9771
-5 | -0.2949 | 0.03855 | -0.077 | -7.6498
-4.5 | -0.2248 | 0.03084 | -0.0838 | -7.2892
-4 | -0.1633 | 0.02682 | -0.0858 | -6.0887
-3.5 | -0.1074 | 0.02426 | -0.0856 | -4.427
-3 | -0.0536 | 0.0227 | -0.0844 | -2.3612
-2.5 | -0.0052 | 0.022 | -0.0814 | -0.23636
-2 | 0.0356 | 0.02161 | -0.0765 | 1.6474
-1.5 | 0.0739 | 0.02093 | -0.0715 | 3.5308
-1 | 0.1095 | 0.01994 | -0.0666 | 5.4915
-0.5 | 0.1287 | 0.01872 | -0.06 | 6.875
0 | 0.2166 | 0.01974 | -0.0716 | 10.9726
0.5 | 0.2802 | 0.02111 | -0.077 | 13.2733
1 | 0.3322 | 0.02284 | -0.0801 | 14.5447
1.5 | 0.3774 | 0.02503 | -0.0826 | 15.0779
2 | 0.4937 | 0.02693 | -0.0972 | 18.3327
2.5 | 0.6163 | 0.02783 | -0.1103 | 22.1452
3 | 0.7293 | 0.02742 | -0.1182 | 26.5974
3.5 | 0.8164 | 0.02632 | -0.1185 | 31.0182
4 | 0.8853 | 0.02525 | -0.1142 | 35.0614
4.5 | 0.9405 | 0.02502 | -0.1082 | 37.5899
5 | 0.9917 | 0.02559 | -0.1022 | 38.7534
5.5 | 1.0408 | 0.02735 | -0.0974 | 38.0548
6 | 1.089 | 0.02974 | -0.0933 | 36.6174
6.5 | 1.1217 | 0.03124 | -0.0871 | 35.9059
7 | 1.1477 | 0.03658 | -0.0811 | 31.3751
7.5 | 1.1868 | 0.04324 | -0.0773 | 27.4468
8 | 1.218 | 0.05124 | -0.0735 | 23.7705
8.5 | 1.233 | 0.05967 | -0.0696 | 20.6637
9 | 1.2176 | 0.06955 | -0.0653 | 17.5068
9.5 | 1.1827 | 0.07944 | -0.0619 | 14.888
10 | 1.1397 | 0.09031 | -0.0624 | 12.6199
10.5 | 1.1067 | 0.10346 | -0.0674 | 10.6969
11 | 1.0234 | 0.13468 | -0.0937 | 7.5988
11.5 | 1.0239 | 0.14742 | -0.0977 | 6.9455
12.5 | 0.7536 | 0.16399 | -0.0947 | 4.5954
13 | 0.7534 | 0.17033 | -0.0957 | 4.4232
13.5 | 0.7531 | 0.17606 | -0.0968 | 4.2775

## 7. Re 50k Mach 0.50 (1)
BIGFOIL.COM POLAR EXPORT
MID 108b
MID 108b |  |  |  | Cl Max: | 1.263 | at alpha= | 20 | deg
JavaFoil+Calcfoil stall+Eppler ext transition |  |  |  | L/D Max: | 37.447 | at alpha= | 3.5 | deg
Re: | 50000 |  |  | Cd Min: | 0.02021 | at alpha= | -1.5 | deg
Mach: | 0.5 |  |  | Cl=0 at alpha= | -3.5727 | deg
|  |  |  | @ Cl=0.1, Cd= | 0.02072
|  |  |  | @ Cl=0.4, Cd= | 0.020303
|  |  |  | @ Cl=0.6, Cd= | 0.14076
alpha (deg) | Cl | Cd | Cm | Cl/Cd
-20 | -0.894 | 0.46108 | -0.056 | -1.938
-19.5 | -0.865 | 0.44711 | -0.055 | -1.935
-19 | -0.839 | 0.42884 | -0.055 | -1.956
-18.5 | -0.813 | 0.42431 | -0.055 | -1.915
-18 | -0.786 | 0.41493 | -0.055 | -1.895
-17.5 | -0.758 | 0.39862 | -0.053 | -1.902
-17 | -0.732 | 0.3888 | -0.053 | -1.882
-16.5 | -0.705 | 0.38372 | -0.054 | -1.837
-16 | -0.678 | 0.37916 | -0.054 | -1.789
-15.5 | -0.65 | 0.37142 | -0.052 | -1.751
-15 | -0.624 | 0.36741 | -0.052 | -1.697
-14.5 | -0.597 | 0.3605 | -0.052 | -1.655
-14 | -0.569 | 0.34177 | -0.05 | -1.665
-13.5 | -0.542 | 0.3334 | -0.051 | -1.626
-13 | -0.514 | 0.30748 | -0.049 | -1.673
-12.5 | -0.487 | 0.299 | -0.049 | -1.63
-12 | -0.46 | 0.29644 | -0.048 | -1.552
-11.5 | -0.433 | 0.2803 | -0.047 | -1.544
-11 | -0.405 | 0.27526 | -0.046 | -1.473
-10.5 | -0.378 | 0.26505 | -0.046 | -1.427
-10 | -0.351 | 0.26706 | -0.045 | -1.314
-9.5 | -0.324 | 0.24739 | -0.043 | -1.308
-9 | -0.296 | 0.21655 | -0.042 | -1.368
-8.5 | -0.269 | 0.16797 | -0.04 | -1.601
-8 | -0.242 | 0.13092 | -0.038 | -1.846
-7.5 | -0.214 | 0.11478 | -0.037 | -1.867
-7 | -0.187 | 0.10116 | -0.034 | -1.849
-6.5 | -0.16 | 0.08765 | -0.034 | -1.823
-6 | -0.133 | 0.07513 | -0.032 | -1.764
-5.5 | -0.179 | 0.06402 | -0.031 | -2.803
-5 | -0.143 | 0.0578 | -0.031 | -2.48
-4.5 | -0.101 | 0.05222 | -0.032 | -1.934
-4 | -0.047 | 0.0486 | -0.035 | -0.96
-3.5 | 0.008 | 0.0343 | -0.086 | 0.244
-3 | 0.077 | 0.02075 | -0.106 | 3.732
-2.5 | 0.145 | 0.02066 | -0.106 | 7.032
-2 | 0.213 | 0.02051 | -0.106 | 10.394
-1.5 | 0.281 | 0.02021 | -0.106 | 13.904
-1 | 0.349 | 0.02028 | -0.107 | 17.202
-0.5 | 0.417 | 0.02031 | -0.107 | 20.509
0 | 0.484 | 0.02049 | -0.107 | 23.636
0.5 | 0.516 | 0.0207 | -0.107 | 24.923
1 | 0.579 | 0.02113 | -0.107 | 27.395
1.5 | 0.642 | 0.02152 | -0.108 | 29.831
2 | 0.705 | 0.02199 | -0.108 | 32.048
2.5 | 0.768 | 0.02244 | -0.108 | 34.21
3 | 0.831 | 0.02285 | -0.108 | 36.35
3.5 | 0.893 | 0.02386 | -0.108 | 37.447
4 | 0.765 | 0.04505 | -0.027 | 16.985
4.5 | 0.815 | 0.0485 | -0.027 | 16.814
5 | 0.856 | 0.05195 | -0.028 | 16.481
5.5 | 0.833 | 0.05843 | -0.029 | 14.261
6 | 0.519 | 0.06648 | -0.029 | 7.802
6.5 | 0.545 | 0.07725 | -0.031 | 7.06
7 | 0.572 | 0.09746 | -0.032 | 5.871
7.5 | 0.599 | 0.14161 | -0.036 | 4.23
8 | 0.626 | 0.11858 | -0.04 | 5.278
8.5 | 0.653 | 0.14644 | -0.041 | 4.457
9 | 0.68 | 0.23555 | -0.044 | 2.885
9.5 | 0.706 | 0.24074 | -0.046 | 2.934
10 | 0.733 | 0.2474 | -0.046 | 2.962
10.5 | 0.759 | 0.26871 | -0.048 | 2.826
11 | 0.786 | 0.2796 | -0.05 | 2.812
11.5 | 0.813 | 0.29695 | -0.052 | 2.738
12 | 0.839 | 0.29956 | -0.052 | 2.802
12.5 | 0.866 | 0.32277 | -0.054 | 2.684
13 | 0.892 | 0.32841 | -0.054 | 2.717
13.5 | 0.92 | 0.33142 | -0.056 | 2.775
14 | 0.947 | 0.37874 | -0.059 | 2.501
14.5 | 0.973 | 0.38461 | -0.059 | 2.53
15 | 1 | 0.38141 | -0.061 | 2.623
15.5 | 1.026 | 0.40333 | -0.061 | 2.544
16 | 1.054 | 0.41785 | -0.063 | 2.522
16.5 | 1.079 | 0.43946 | -0.063 | 2.456
17 | 1.107 | 0.44566 | -0.065 | 2.484
17.5 | 1.132 | 0.44958 | -0.065 | 2.519
18 | 1.159 | 0.46161 | -0.066 | 2.51
18.5 | 1.185 | 0.47281 | -0.067 | 2.507
19 | 1.21 | 0.48291 | -0.067 | 2.506
19.5 | 1.238 | 0.50709 | -0.068 | 2.441
20 | 1.263 | 0.49792 | -0.068 | 2.536

## 8. Re 50k Mach 0.50 (2)
BIGFOIL.COM POLAR EXPORT
MID 108b
MID 108b |  |  |  | Cl Max: | 1.3542 | at alpha= | 20 | deg
XFOIL ncrit=9 |  |  |  | L/D Max: | 34.931 | at alpha= | 4.5 | deg
Re: | 50000 |  |  | Cd Min: | 0.3456 | at alpha= | 20 | deg
Mach: | 0.5 |  |  | Cl=0 at alpha= | -2.1145 | deg
|  |  |  | @ Cl=0.1, Cd= | 0.023739
|  |  |  | @ Cl=0.4, Cd= | 0.026933
|  |  |  | @ Cl=0.6, Cd= | 0.029328
alpha (deg) | Cl | Cd | Cm | Cl/Cd
-20 | -0.8674 | 0.29566 | 0.0789 | -2.9338
-19.5 | -0.8431 | 0.28644 | 0.074 | -2.9434
-19 | -0.82 | 0.27915 | 0.0683 | -2.9375
-18.5 | -0.8024 | 0.27842 | 0.0605 | -2.882
-18 | -0.7734 | 0.26242 | 0.0577 | -2.9472
-17.5 | -0.7493 | 0.25389 | 0.0531 | -2.9513
-17 | -0.7306 | 0.25003 | 0.0465 | -2.922
-16.5 | -0.7062 | 0.23951 | 0.0423 | -2.9485
-16 | -0.6805 | 0.22957 | 0.0388 | -2.9642
-15.5 | -0.6625 | 0.22458 | 0.0331 | -2.95
-15 | -0.6395 | 0.2151 | 0.0291 | -2.973
-14.5 | -0.6152 | 0.20608 | 0.0258 | -2.9852
-14 | -0.6072 | 0.20445 | 0.0195 | -2.9699
-13.5 | -0.5741 | 0.19055 | 0.0181 | -3.0129
-13 | -0.5607 | 0.18486 | 0.0134 | -3.0331
-12.5 | -0.5393 | 0.17659 | 0.0107 | -3.054
-12 | -0.519 | 0.16793 | 0.0079 | -3.0906
-11.5 | -0.5135 | 0.16401 | 0.0037 | -3.1309
-11 | -0.4852 | 0.15309 | 0.0023 | -3.1694
-10.5 | -0.4703 | 0.14565 | -0.0002 | -3.229
-10 | -0.4567 | 0.13857 | -0.0025 | -3.2958
-9.5 | -0.4412 | 0.13122 | -0.0041 | -3.3623
-9 | -0.4277 | 0.12413 | -0.0057 | -3.4456
-8.5 | -0.4152 | 0.11714 | -0.0073 | -3.5445
-8 | -0.4064 | 0.11082 | -0.0087 | -3.6672
-7.5 | -0.3911 | 0.10357 | -0.0089 | -3.7762
-7 | -0.3986 | 0.09958 | -0.0098 | -4.0028
-6.5 | -0.3763 | 0.09096 | -0.0094 | -4.137
-6 | -0.3662 | 0.08463 | -0.0075 | -4.3271
-5.5 | -0.3912 | 0.07164 | -0.0336 | -5.4606
-5 | -0.3741 | 0.06202 | -0.0431 | -6.0319
-4.5 | -0.3328 | 0.0494 | -0.0602 | -6.7368
-4 | -0.2671 | 0.03927 | -0.0729 | -6.8016
-3.5 | -0.1859 | 0.03156 | -0.083 | -5.8904
-3 | -0.1114 | 0.02738 | -0.0871 | -4.0687
-2.5 | -0.0451 | 0.02518 | -0.0879 | -1.7911
-2 | 0.0134 | 0.02428 | -0.0861 | 0.55189
-1.5 | 0.0643 | 0.02396 | -0.0824 | 2.6836
-1 | 0.1112 | 0.02367 | -0.0783 | 4.6979
-0.5 | 0.1546 | 0.02316 | -0.0745 | 6.6753
0 | 0.184 | 0.0224 | -0.069 | 8.2143
0.5 | 0.2504 | 0.02388 | -0.0772 | 10.4858
1 | 0.3548 | 0.02628 | -0.0911 | 13.5008
1.5 | 0.4904 | 0.02824 | -0.1078 | 17.3654
2 | 0.6093 | 0.02942 | -0.1185 | 20.7104
2.5 | 0.7238 | 0.02958 | -0.1248 | 24.4692
3 | 0.8234 | 0.02885 | -0.1248 | 28.5407
3.5 | 0.9047 | 0.02819 | -0.1203 | 32.0929
4 | 0.9748 | 0.02828 | -0.1141 | 34.4696
4.5 | 1.0371 | 0.02969 | -0.108 | 34.931
5 | 1.0962 | 0.03238 | -0.1029 | 33.8542
5.5 | 1.148 | 0.03589 | -0.0974 | 31.9866
6 | 1.1811 | 0.03828 | -0.0877 | 30.8542
6.5 | 1.197 | 0.04481 | -0.0801 | 26.7128
7 | 1.1983 | 0.05361 | -0.0748 | 22.3522
7.5 | 1.1761 | 0.0628 | -0.0707 | 18.7277
8 | 1.1295 | 0.07377 | -0.0708 | 15.3111
8.5 | 1.0852 | 0.08808 | -0.0779 | 12.3206
9 | 1.0512 | 0.10431 | -0.088 | 10.0777
9.5 | 1.028 | 0.12013 | -0.0976 | 8.5574
10 | 1.0143 | 0.13415 | -0.1054 | 7.5609
10.5 | 1.0102 | 0.14718 | -0.1122 | 6.8637
11 | 1.0136 | 0.15979 | -0.1184 | 6.3433
11.5 | 1.0227 | 0.17184 | -0.1239 | 5.9515
12.5 | 1.037 | 0.20084 | -0.1445 | 5.1633
13 | 1.0559 | 0.21189 | -0.1489 | 4.9832
13.5 | 1.0819 | 0.22382 | -0.1518 | 4.8338
14 | 1.0962 | 0.23172 | -0.1568 | 4.7307
14.5 | 1.1078 | 0.23874 | -0.1635 | 4.6402
15 | 1.1338 | 0.25074 | -0.1673 | 4.5218
15.5 | 1.1519 | 0.25861 | -0.1731 | 4.4542
16 | 1.1718 | 0.2678 | -0.179 | 4.3757
16.5 | 1.2021 | 0.28212 | -0.1815 | 4.261
17 | 1.2162 | 0.28639 | -0.1896 | 4.2467
17.5 | 1.2429 | 0.29934 | -0.1936 | 4.1521
18 | 1.2612 | 0.30535 | -0.2012 | 4.1303
18.5 | 1.2917 | 0.32236 | -0.2036 | 4.007
19 | 1.3067 | 0.32456 | -0.2132 | 4.0261
19.5 | 1.3331 | 0.33709 | -0.2173 | 3.9547
20 | 1.3542 | 0.3456 | -0.2245 | 3.9184

## 9. Re 100k Mach 0.00 (1)
BIGFOIL.COM POLAR EXPORT
MID 108b
MID 108b |  |  |  | Cl Max: | 0.921 | at alpha= | 4.5 | deg
JavaFoil+Calcfoil stall+Eppler ext transition |  |  |  | L/D Max: | 43.23 | at alpha= | 4.5 | deg
Re: | 100000 |  |  | Cd Min: | 0.01731 | at alpha= | -1.5 | deg
Mach: | 0 |  |  | Cl=0 at alpha= | -3.569 | deg
|  |  |  | @ Cl=0.1, Cd= | 0.017996
|  |  |  | @ Cl=0.4, Cd= | 0.017491
|  |  |  | @ Cl=0.6, Cd= | 0.018272
alpha (deg) | Cl | Cd | Cm | Cl/Cd
-16 | -0.299 | 0.22411 | -0.028 | -1.332
-15.5 | -0.314 | 0.20987 | -0.027 | -1.494
-15 | -0.329 | 0.1983 | -0.027 | -1.658
-14.5 | -0.344 | 0.18265 | -0.027 | -1.883
-14 | -0.359 | 0.17757 | -0.027 | -2.021
-13.5 | -0.373 | 0.16636 | -0.027 | -2.243
-13 | -0.386 | 0.1551 | -0.027 | -2.49
-12.5 | -0.398 | 0.1428 | -0.027 | -2.787
-12 | -0.408 | 0.13148 | -0.027 | -3.1
-11.5 | -0.415 | 0.12116 | -0.027 | -3.423
-11 | -0.419 | 0.11192 | -0.027 | -3.741
-10.5 | -0.419 | 0.10552 | -0.027 | -3.971
-10 | -0.414 | 0.10199 | -0.026 | -4.06
-9.5 | -0.405 | 0.09096 | -0.026 | -4.451
-9 | -0.391 | 0.08419 | -0.026 | -4.645
-8.5 | -0.372 | 0.07813 | -0.026 | -4.768
-8 | -0.349 | 0.07267 | -0.026 | -4.806
-7.5 | -0.322 | 0.06709 | -0.026 | -4.793
-7 | -0.29 | 0.06249 | -0.026 | -4.636
-6.5 | -0.254 | 0.05796 | -0.026 | -4.385
-6 | -0.215 | 0.05419 | -0.026 | -3.976
-5.5 | -0.174 | 0.05126 | -0.027 | -3.397
-5 | -0.131 | 0.0487 | -0.028 | -2.684
-4.5 | -0.109 | 0.01859 | -0.091 | -5.877
-4 | -0.05 | 0.01848 | -0.091 | -2.732
-3.5 | 0.008 | 0.0183 | -0.091 | 0.453
-3 | 0.067 | 0.01808 | -0.092 | 3.708
-2.5 | 0.126 | 0.01793 | -0.092 | 7.017
-2 | 0.185 | 0.01735 | -0.092 | 10.636
-1.5 | 0.243 | 0.01731 | -0.092 | 14.054
-1 | 0.302 | 0.01735 | -0.092 | 17.404
-0.5 | 0.361 | 0.01739 | -0.093 | 20.748
0 | 0.419 | 0.01754 | -0.093 | 23.917
0.5 | 0.466 | 0.01763 | -0.093 | 26.427
1 | 0.523 | 0.01776 | -0.093 | 29.449
1.5 | 0.58 | 0.01816 | -0.093 | 31.94
2 | 0.637 | 0.01848 | -0.093 | 34.472
2.5 | 0.694 | 0.01882 | -0.094 | 36.881
3 | 0.751 | 0.01912 | -0.094 | 39.27
3.5 | 0.808 | 0.01955 | -0.094 | 41.309
4 | 0.864 | 0.02134 | -0.094 | 40.51
4.5 | 0.921 | 0.02131 | -0.094 | 43.23
5 | 0.78 | 0.04623 | -0.024 | 16.879
5.5 | 0.814 | 0.04888 | -0.024 | 16.652
6 | 0.843 | 0.05174 | -0.025 | 16.295
6.5 | 0.867 | 0.05526 | -0.025 | 15.69
7 | 0.885 | 0.05867 | -0.025 | 15.083
7.5 | 0.897 | 0.06284 | -0.025 | 14.269
8 | 0.902 | 0.06815 | -0.026 | 13.232
8.5 | 0.9 | 0.07257 | -0.026 | 12.404
9 | 0.892 | 0.07901 | -0.026 | 11.292
9.5 | 0.878 | 0.08498 | -0.026 | 10.332

## 10. Re 100k Mach 0.00 (2)
BIGFOIL.COM POLAR EXPORT
MID 108b
MID 108b |  |  |  | Cl Max: | 1.2875 | at alpha= | 9.5 | deg
XFOIL ncrit=9 |  |  |  | L/D Max: | 58.6778 | at alpha= | 4.5 | deg
Re: | 100000 |  |  | Cd Min: | 0.26389 | at alpha= | -20 | deg
Mach: | 0 |  |  | Cl=0 at alpha= | -2.9155 | deg
|  |  |  | @ Cl=0.1, Cd= | 0.015331
|  |  |  | @ Cl=0.4, Cd= | 0.015679
|  |  |  | @ Cl=0.6, Cd= | 0.01507
alpha (deg) | Cl | Cd | Cm | Cl/Cd
-20 | -0.7809 | 0.26389 | 0.0668 | -2.9592
-19.5 | -0.7677 | 0.26339 | 0.0595 | -2.9147
-19 | -0.7517 | 0.25632 | 0.0546 | -2.9327
-18.5 | -0.7272 | 0.24276 | 0.0543 | -2.9956
-18 | -0.7086 | 0.236 | 0.0508 | -3.0025
-17.5 | -0.6906 | 0.22943 | 0.0468 | -3.0101
-17 | -0.6733 | 0.22321 | 0.0422 | -3.0164
-16.5 | -0.662 | 0.22051 | 0.0354 | -3.0021
-16 | -0.6576 | 0.21906 | 0.029 | -3.0019
-15.5 | -0.6245 | 0.20227 | 0.0302 | -3.0875
-15 | -0.6064 | 0.19512 | 0.0276 | -3.1078
-14.5 | -0.5907 | 0.18837 | 0.0242 | -3.1358
-14 | -0.5815 | 0.1835 | 0.0185 | -3.1689
-13.5 | -0.5856 | 0.18139 | 0.0115 | -3.2284
-13 | -0.549 | 0.16711 | 0.0143 | -3.2853
-12.5 | -0.5362 | 0.16036 | 0.0111 | -3.3437
-12 | -0.5422 | 0.15699 | 0.0038 | -3.4537
-11.5 | -0.521 | 0.1461 | 0.0033 | -3.5661
-11 | -0.5024 | 0.13846 | 0.0026 | -3.6285
-10.5 | -0.4997 | 0.13237 | -0.0023 | -3.775
-10 | -0.5142 | 0.12741 | -0.0121 | -4.0358
-9.5 | -0.4757 | 0.11668 | -0.0064 | -4.077
-9 | -0.4763 | 0.1103 | -0.0123 | -4.3182
-8.5 | -0.4653 | 0.10209 | -0.014 | -4.5577
-8 | -0.4664 | 0.09603 | -0.0192 | -4.8568
-7.5 | -0.452 | 0.08838 | -0.0188 | -5.1143
-7 | -0.4475 | 0.07866 | -0.0348 | -5.689
-6.5 | -0.4211 | 0.05924 | -0.0534 | -7.1084
-6 | -0.3398 | 0.02939 | -0.0855 | -11.5618
-5.5 | -0.2812 | 0.02455 | -0.0879 | -11.4542
-5 | -0.2234 | 0.02137 | -0.0889 | -10.4539
-4.5 | -0.1702 | 0.01916 | -0.0891 | -8.8831
-4 | -0.1174 | 0.01748 | -0.0889 | -6.7162
-3.5 | -0.0634 | 0.01612 | -0.089 | -3.933
-3 | -0.0086 | 0.01511 | -0.0893 | -0.56916
-2.5 | 0.0423 | 0.01502 | -0.0885 | 2.8162
-2 | 0.0908 | 0.01528 | -0.0871 | 5.9424
-1.5 | 0.1395 | 0.01555 | -0.086 | 8.9711
-1 | 0.1879 | 0.01582 | -0.0852 | 11.8774
-0.5 | 0.2351 | 0.01609 | -0.0845 | 14.6116
0 | 0.2829 | 0.01635 | -0.0843 | 17.3028
0.5 | 0.3778 | 0.01569 | -0.0931 | 24.079
1 | 0.4825 | 0.01564 | -0.1037 | 30.8504
1.5 | 0.5778 | 0.01523 | -0.111 | 37.9383
2 | 0.6528 | 0.01469 | -0.1129 | 44.4384
2.5 | 0.7104 | 0.01429 | -0.1106 | 49.7131
3 | 0.7617 | 0.01419 | -0.1073 | 53.6786
3.5 | 0.8126 | 0.01442 | -0.1045 | 56.3523
4 | 0.8636 | 0.0149 | -0.102 | 57.9597
4.5 | 0.9142 | 0.01558 | -0.0999 | 58.6778
5 | 0.9636 | 0.01653 | -0.0977 | 58.294
5.5 | 1.0108 | 0.01791 | -0.0955 | 56.4377
6 | 1.0551 | 0.01947 | -0.0935 | 54.1911
6.5 | 1.099 | 0.02118 | -0.0918 | 51.8886
7 | 1.1303 | 0.02545 | -0.0884 | 44.4126
7.5 | 1.1637 | 0.03013 | -0.0847 | 38.6226
8 | 1.2049 | 0.03464 | -0.0821 | 34.7835
8.5 | 1.2484 | 0.04137 | -0.0794 | 30.1765
9 | 1.2779 | 0.04911 | -0.0755 | 26.0212
9.5 | 1.2875 | 0.05811 | -0.0708 | 22.1563
10 | 1.2775 | 0.06718 | -0.0656 | 19.0161
10.5 | 1.2512 | 0.07664 | -0.0607 | 16.3257
11 | 1.1756 | 0.08716 | -0.0595 | 13.4878
11.5 | 1.1048 | 0.10765 | -0.0735 | 10.2629
12 | 1.0645 | 0.12906 | -0.0871 | 8.2481
12.5 | 1.0035 | 0.16988 | -0.1136 | 5.9071
13 | 1.013 | 0.17953 | -0.1165 | 5.6425
13.5 | 1.0401 | 0.19024 | -0.1139 | 5.4673
14 | 1.0188 | 0.19894 | -0.128 | 5.1211
14.5 | 1.0575 | 0.20941 | -0.1221 | 5.0499

## 11. Re 100k Mach 0.10 (1)
BIGFOIL.COM POLAR EXPORT
MID 108b
MID 108b |  |  |  | Cl Max: | 0.898 | at alpha= | 8 | deg
JavaFoil+Calcfoil stall+Eppler ext transition |  |  |  | L/D Max: | 41.452 | at alpha= | 3.5 | deg
Re: | 100000 |  |  | Cd Min: | 0.01732 | at alpha= | -1.5 | deg
Mach: | 0.1 |  |  | Cl=0 at alpha= | -3.5678 | deg
|  |  |  | @ Cl=0.1, Cd= | 0.01804
|  |  |  | @ Cl=0.4, Cd= | 0.017484
|  |  |  | @ Cl=0.6, Cd= | 0.018265
alpha (deg) | Cl | Cd | Cm | Cl/Cd
-15.5 | -0.275 | 0.22077 | -0.028 | -1.243
-15 | -0.292 | 0.20793 | -0.028 | -1.403
-14.5 | -0.309 | 0.19159 | -0.028 | -1.614
-14 | -0.327 | 0.17628 | -0.027 | -1.852
-13.5 | -0.343 | 0.17412 | -0.028 | -1.973
-13 | -0.36 | 0.15975 | -0.027 | -2.251
-12.5 | -0.374 | 0.14647 | -0.027 | -2.555
-12 | -0.387 | 0.13645 | -0.027 | -2.837
-11.5 | -0.397 | 0.12533 | -0.027 | -3.17
-11 | -0.404 | 0.1153 | -0.027 | -3.507
-10.5 | -0.408 | 0.10616 | -0.027 | -3.84
-10 | -0.405 | 0.10286 | -0.026 | -3.941
-9.5 | -0.399 | 0.09441 | -0.027 | -4.221
-9 | -0.387 | 0.08508 | -0.026 | -4.545
-8.5 | -0.37 | 0.07876 | -0.026 | -4.695
-8 | -0.348 | 0.07218 | -0.026 | -4.818
-7.5 | -0.321 | 0.06751 | -0.026 | -4.755
-7 | -0.29 | 0.06237 | -0.026 | -4.646
-6.5 | -0.255 | 0.05856 | -0.027 | -4.348
-6 | -0.216 | 0.05435 | -0.027 | -3.976
-5.5 | -0.175 | 0.05148 | -0.027 | -3.395
-5 | -0.131 | 0.04873 | -0.028 | -2.694
-4.5 | -0.088 | 0.04617 | -0.033 | -1.906
-4 | -0.051 | 0.01848 | -0.092 | -2.745
-3.5 | 0.008 | 0.0183 | -0.092 | 0.455
-3 | 0.067 | 0.01809 | -0.092 | 3.726
-2.5 | 0.126 | 0.018 | -0.092 | 7.025
-2 | 0.186 | 0.01736 | -0.092 | 10.689
-1.5 | 0.245 | 0.01732 | -0.093 | 14.122
-1 | 0.304 | 0.01736 | -0.093 | 17.49
-0.5 | 0.363 | 0.01739 | -0.093 | 20.849
0 | 0.422 | 0.01754 | -0.093 | 24.029
0.5 | 0.468 | 0.01772 | -0.093 | 26.403
1 | 0.525 | 0.01777 | -0.093 | 29.565
1.5 | 0.583 | 0.01817 | -0.094 | 32.058
2 | 0.64 | 0.01849 | -0.094 | 34.598
2.5 | 0.697 | 0.01883 | -0.094 | 37.009
3 | 0.754 | 0.01915 | -0.094 | 39.372
3.5 | 0.811 | 0.01957 | -0.094 | 41.452
4 | 0.868 | 0.02137 | -0.094 | 40.628
4.5 | 0.74 | 0.0441 | -0.023 | 16.785
5 | 0.784 | 0.04628 | -0.024 | 16.932
5.5 | 0.817 | 0.04892 | -0.024 | 16.701
6 | 0.845 | 0.0519 | -0.025 | 16.291
6.5 | 0.868 | 0.05536 | -0.025 | 15.687
7 | 0.885 | 0.05942 | -0.026 | 14.896
7.5 | 0.895 | 0.06404 | -0.026 | 13.975
8 | 0.898 | 0.0684 | -0.026 | 13.124
8.5 | 0.893 | 0.07452 | -0.026 | 11.985
9 | 0.882 | 0.07937 | -0.026 | 11.108
9.5 | 0.864 | 0.08533 | -0.026 | 10.122
10 | 0.84 | 0.09176 | -0.026 | 9.152
10.5 | 0.811 | 0.10042 | -0.027 | 8.075
11 | 0.778 | 0.10637 | -0.027 | 7.314
11.5 | 0.741 | 0.11702 | -0.027 | 6.333
12 | 0.701 | 0.12752 | -0.028 | 5.496
12.5 | 0.659 | 0.13497 | -0.028 | 4.886
13 | 0.618 | 0.14987 | -0.028 | 4.123

## 12. Re 100k Mach 0.10 (2)
BIGFOIL.COM POLAR EXPORT
MID 108b
MID 108b |  |  |  | Cl Max: | 1.2838 | at alpha= | 9.5 | deg
XFOIL ncrit=9 |  |  |  | L/D Max: | 58.6097 | at alpha= | 4.5 | deg
Re: | 100000 |  |  | Cd Min: | 0.26513 | at alpha= | -20 | deg
Mach: | 0.1 |  |  | Cl=0 at alpha= | -2.9031 | deg
|  |  |  | @ Cl=0.1, Cd= | 0.015394
|  |  |  | @ Cl=0.4, Cd= | 0.015696
|  |  |  | @ Cl=0.6, Cd= | 0.015076
alpha (deg) | Cl | Cd | Cm | Cl/Cd
-20 | -0.7835 | 0.26513 | 0.067 | -2.9552
-19.5 | -0.7706 | 0.26488 | 0.0596 | -2.9092
-19 | -0.7504 | 0.25345 | 0.0564 | -2.9607
-18.5 | -0.7289 | 0.24338 | 0.0547 | -2.9949
-18 | -0.7103 | 0.23663 | 0.0511 | -3.0017
-17.5 | -0.6921 | 0.23002 | 0.047 | -3.0089
-17 | -0.6748 | 0.22395 | 0.0422 | -3.0132
-16.5 | -0.6642 | 0.22164 | 0.0353 | -2.9968
-16 | -0.6597 | 0.22015 | 0.029 | -2.9966
-15.5 | -0.6248 | 0.20263 | 0.0305 | -3.0835
-15 | -0.6069 | 0.19555 | 0.0278 | -3.1036
-14.5 | -0.5911 | 0.18881 | 0.0242 | -3.1307
-14 | -0.5831 | 0.18442 | 0.0182 | -3.1618
-13.5 | -0.5867 | 0.18219 | 0.0113 | -3.2203
-13 | -0.5484 | 0.16747 | 0.0144 | -3.2746
-12.5 | -0.5361 | 0.16081 | 0.0109 | -3.3337
-12 | -0.5435 | 0.1578 | 0.0033 | -3.4442
-11.5 | -0.5179 | 0.14619 | 0.0038 | -3.5426
-11 | -0.5012 | 0.1388 | 0.0026 | -3.611
-10.5 | -0.5011 | 0.13309 | -0.003 | -3.7651
-10 | -0.5017 | 0.12553 | -0.0085 | -3.9967
-9.5 | -0.4738 | 0.11703 | -0.0063 | -4.0485
-9 | -0.478 | 0.11095 | -0.0133 | -4.3082
-8.5 | -0.4603 | 0.10257 | -0.0131 | -4.4877
-8 | -0.4678 | 0.0966 | -0.0201 | -4.8427
-7.5 | -0.449 | 0.08878 | -0.0185 | -5.0574
-7 | -0.4471 | 0.07943 | -0.0335 | -5.6289
-6.5 | -0.4176 | 0.05131 | -0.0635 | -8.1388
-6 | -0.3448 | 0.03034 | -0.0851 | -11.3645
-5.5 | -0.285 | 0.02497 | -0.088 | -11.4137
-5 | -0.2277 | 0.02156 | -0.089 | -10.5612
-4.5 | -0.1732 | 0.01936 | -0.0893 | -8.9463
-4 | -0.1196 | 0.01762 | -0.0892 | -6.7877
-3.5 | -0.0652 | 0.01629 | -0.0893 | -4.0025
-3 | -0.01 | 0.01521 | -0.0896 | -0.65746
-2.5 | 0.0416 | 0.01508 | -0.0889 | 2.7586
-2 | 0.0906 | 0.01534 | -0.0876 | 5.9061
-1.5 | 0.1392 | 0.01562 | -0.0863 | 8.9117
-1 | 0.1875 | 0.01591 | -0.0854 | 11.785
-0.5 | 0.2355 | 0.01623 | -0.0849 | 14.5102
0 | 0.2883 | 0.01643 | -0.0856 | 17.5472
0.5 | 0.3831 | 0.01571 | -0.0941 | 24.3857
1 | 0.4886 | 0.01562 | -0.1048 | 31.2804
1.5 | 0.5834 | 0.01519 | -0.1119 | 38.4068
2 | 0.656 | 0.01469 | -0.1132 | 44.6562
2.5 | 0.7141 | 0.01427 | -0.1108 | 50.042
3 | 0.7654 | 0.01421 | -0.1075 | 53.8635
3.5 | 0.8167 | 0.01448 | -0.1046 | 56.4019
4 | 0.868 | 0.01498 | -0.1022 | 57.9439
4.5 | 0.919 | 0.01568 | -0.1 | 58.6097
5 | 0.9686 | 0.01667 | -0.0978 | 58.1044
5.5 | 1.016 | 0.01811 | -0.0956 | 56.1016
6 | 1.0604 | 0.01966 | -0.0935 | 53.9369
6.5 | 1.1039 | 0.02147 | -0.0917 | 51.4159
7 | 1.1344 | 0.02602 | -0.088 | 43.5972
7.5 | 1.1689 | 0.03073 | -0.0842 | 38.0377
8 | 1.2104 | 0.03557 | -0.0816 | 34.0287
8.5 | 1.2525 | 0.04238 | -0.0787 | 29.554
9 | 1.2783 | 0.05034 | -0.0746 | 25.3933
9.5 | 1.2838 | 0.05953 | -0.0697 | 21.5656
10 | 1.2704 | 0.06881 | -0.0646 | 18.4624
10.5 | 1.2446 | 0.07856 | -0.0601 | 15.8427
11 | 1.2041 | 0.08521 | -0.0572 | 14.131
11.5 | 1.0928 | 0.11137 | -0.0773 | 9.8123
12 | 1.0571 | 0.13274 | -0.0901 | 7.9637
12.5 | 1.0039 | 0.17069 | -0.1144 | 5.8814
13 | 1.0131 | 0.18045 | -0.1176 | 5.6143
13.5 | 1.0428 | 0.19126 | -0.1144 | 5.4523
14 | 1.0201 | 0.1998 | -0.129 | 5.1056
14.5 | 1.0612 | 0.21059 | -0.1225 | 5.0392

## 13. Re 100k Mach 0.25 (1)
BIGFOIL.COM POLAR EXPORT
MID 108b
MID 108b |  |  |  | Cl Max: | 0.946 | at alpha= | 4.5 | deg
JavaFoil+Calcfoil stall+Eppler ext transition |  |  |  | L/D Max: | 43.849 | at alpha= | 4.5 | deg
Re: | 100000 |  |  | Cd Min: | 0.01734 | at alpha= | -1 | deg
Mach: | 0.25 |  |  | Cl=0 at alpha= | -3.5738 | deg
|  |  |  | @ Cl=0.1, Cd= | 0.018069
|  |  |  | @ Cl=0.4, Cd= | 0.01749
|  |  |  | @ Cl=0.6, Cd= | 0.018267
alpha (deg) | Cl | Cd | Cm | Cl/Cd
-14 | -0.059 | 0.21802 | -0.03 | -0.272
-13.5 | -0.057 | 0.19148 | -0.03 | -0.295
-13 | -0.054 | 0.18718 | -0.03 | -0.287
-12.5 | -0.136 | 0.17167 | -0.029 | -0.794
-12 | -0.192 | 0.15805 | -0.029 | -1.213
-11.5 | -0.237 | 0.15012 | -0.028 | -1.576
-11 | -0.275 | 0.13481 | -0.029 | -2.037
-10.5 | -0.306 | 0.12252 | -0.028 | -2.496
-10 | -0.328 | 0.10951 | -0.028 | -2.994
-9.5 | -0.342 | 0.09929 | -0.028 | -3.443
-9 | -0.348 | 0.09635 | -0.027 | -3.607
-8.5 | -0.345 | 0.08601 | -0.027 | -4.007
-8 | -0.333 | 0.07801 | -0.028 | -4.274
-7.5 | -0.314 | 0.07077 | -0.028 | -4.442
-7 | -0.288 | 0.06466 | -0.028 | -4.457
-6.5 | -0.256 | 0.06011 | -0.027 | -4.261
-6 | -0.219 | 0.05561 | -0.027 | -3.94
-5.5 | -0.178 | 0.052 | -0.027 | -3.425
-5 | -0.134 | 0.04923 | -0.028 | -2.726
-4.5 | -0.09 | 0.04667 | -0.031 | -1.936
-4 | -0.052 | 0.01848 | -0.094 | -2.821
-3.5 | 0.009 | 0.01834 | -0.094 | 0.467
-3 | 0.069 | 0.01812 | -0.095 | 3.822
-2.5 | 0.13 | 0.01802 | -0.095 | 7.212
-2 | 0.191 | 0.01743 | -0.095 | 10.94
-1.5 | 0.251 | 0.01737 | -0.095 | 14.472
-1 | 0.312 | 0.01734 | -0.095 | 17.986
-0.5 | 0.373 | 0.01745 | -0.096 | 21.35
0 | 0.433 | 0.01754 | -0.096 | 24.698
0.5 | 0.479 | 0.01775 | -0.096 | 26.975
1 | 0.537 | 0.01792 | -0.096 | 29.997
1.5 | 0.596 | 0.01823 | -0.096 | 32.693
2 | 0.655 | 0.01877 | -0.096 | 34.88
2.5 | 0.713 | 0.01904 | -0.097 | 37.444
3 | 0.772 | 0.01927 | -0.097 | 40.037
3.5 | 0.83 | 0.01969 | -0.097 | 42.148
4 | 0.888 | 0.02157 | -0.097 | 41.176
4.5 | 0.946 | 0.02159 | -0.097 | 43.849
5 | 0.801 | 0.04669 | -0.024 | 17.162
5.5 | 0.832 | 0.04944 | -0.025 | 16.834
6 | 0.857 | 0.05255 | -0.026 | 16.3
6.5 | 0.873 | 0.05656 | -0.026 | 15.428
7 | 0.879 | 0.06089 | -0.026 | 14.437
7.5 | 0.875 | 0.06653 | -0.026 | 13.145
8 | 0.858 | 0.07097 | -0.027 | 12.092
8.5 | 0.829 | 0.07731 | -0.027 | 10.729
9 | 0.788 | 0.08396 | -0.027 | 9.39
9.5 | 0.736 | 0.09174 | -0.027 | 8.02

## 14. Re 100k Mach 0.25 (2)
BIGFOIL.COM POLAR EXPORT
MID 108b
MID 108b |  |  |  | Cl Max: | 1.2682 | at alpha= | 9 | deg
XFOIL ncrit=9 |  |  |  | L/D Max: | 57.9816 | at alpha= | 4.5 | deg
Re: | 100000 |  |  | Cd Min: | 0.2734 | at alpha= | -19.5 | deg
Mach: | 0.25 |  |  | Cl=0 at alpha= | -2.8289 | deg
|  |  |  | @ Cl=0.1, Cd= | 0.015761
|  |  |  | @ Cl=0.4, Cd= | 0.015845
|  |  |  | @ Cl=0.6, Cd= | 0.01513
alpha (deg) | Cl | Cd | Cm | Cl/Cd
-20 | -0.7997 | 0.27324 | 0.0677 | -2.9267
-19.5 | -0.7876 | 0.2734 | 0.0605 | -2.8808
-19 | -0.7596 | 0.25444 | 0.0605 | -2.9854
-18.5 | -0.7396 | 0.24711 | 0.0569 | -2.993
-18 | -0.7202 | 0.24024 | 0.0527 | -2.9978
-17.5 | -0.7011 | 0.23353 | 0.0482 | -3.0022
-17 | -0.6851 | 0.2293 | 0.0419 | -2.9878
-16.5 | -0.6764 | 0.228 | 0.035 | -2.9667
-16 | -0.6492 | 0.21325 | 0.0341 | -3.0443
-15.5 | -0.6283 | 0.20502 | 0.0319 | -3.0646
-15 | -0.6102 | 0.19801 | 0.0284 | -3.0817
-14.5 | -0.5949 | 0.19173 | 0.0238 | -3.1028
-14 | -0.5926 | 0.1897 | 0.0166 | -3.1239
-13.5 | -0.5643 | 0.17669 | 0.0168 | -3.1937
-13 | -0.5469 | 0.16949 | 0.0145 | -3.2267
-12.5 | -0.541 | 0.16457 | 0.0088 | -3.2874
-12 | -0.549 | 0.16191 | 0.0013 | -3.3908
-11.5 | -0.5087 | 0.14765 | 0.0049 | -3.4453
-11 | -0.4967 | 0.14071 | 0.002 | -3.53
-10.5 | -0.5078 | 0.13703 | -0.0064 | -3.7058
-10 | -0.4789 | 0.12593 | -0.0045 | -3.8029
-9.5 | -0.466 | 0.11887 | -0.0066 | -3.9202
-9 | -0.4831 | 0.11426 | -0.0171 | -4.2281
-8.5 | -0.4489 | 0.10472 | -0.0126 | -4.2867
-8 | -0.472 | 0.0996 | -0.0241 | -4.739
-7.5 | -0.4364 | 0.09064 | -0.0184 | -4.8147
-7 | -0.4411 | 0.08286 | -0.0271 | -5.3234
-6.5 | -0.4255 | 0.05878 | -0.0551 | -7.2389
-6 | -0.3815 | 0.03961 | -0.0761 | -9.6314
-5.5 | -0.3129 | 0.02906 | -0.0862 | -10.7674
-5 | -0.248 | 0.02341 | -0.0897 | -10.5938
-4.5 | -0.1895 | 0.02059 | -0.0905 | -9.2035
-4 | -0.133 | 0.01857 | -0.0906 | -7.1621
-3.5 | -0.0767 | 0.01705 | -0.0906 | -4.4985
-3 | -0.0191 | 0.01587 | -0.0911 | -1.2035
-2.5 | 0.0367 | 0.01539 | -0.091 | 2.3847
-2 | 0.088 | 0.01567 | -0.0898 | 5.6158
-1.5 | 0.1382 | 0.01605 | -0.0886 | 8.6106
0 | 0.3158 | 0.01678 | -0.0923 | 18.82
0.5 | 0.4041 | 0.0158 | -0.0983 | 25.5759
1 | 0.5147 | 0.0156 | -0.1095 | 32.9936
1.5 | 0.6072 | 0.01509 | -0.1151 | 40.2386
2 | 0.6754 | 0.01464 | -0.1148 | 46.1339
2.5 | 0.7317 | 0.01439 | -0.1117 | 50.8478
3 | 0.7855 | 0.01445 | -0.1085 | 54.3599
3.5 | 0.8391 | 0.01484 | -0.1057 | 56.5431
4 | 0.8926 | 0.01545 | -0.1032 | 57.7735
4.5 | 0.9451 | 0.0163 | -0.1008 | 57.9816
5 | 0.9957 | 0.01755 | -0.0983 | 56.735
5.5 | 1.0442 | 0.01926 | -0.0958 | 54.216
6 | 1.0894 | 0.02088 | -0.0935 | 52.1743
6.5 | 1.1261 | 0.02401 | -0.0903 | 46.9013
7 | 1.1586 | 0.02866 | -0.0859 | 40.4257
7.5 | 1.1978 | 0.03378 | -0.0819 | 35.4589
8 | 1.2368 | 0.0402 | -0.0789 | 30.7662
8.5 | 1.2638 | 0.04786 | -0.0745 | 26.4062
9 | 1.2682 | 0.05637 | -0.0692 | 22.4978
9.5 | 1.2522 | 0.06534 | -0.0638 | 19.1644
10 | 1.2212 | 0.07388 | -0.0589 | 16.5295
10.5 | 1.1803 | 0.08275 | -0.059 | 14.2634
11 | 1.1113 | 0.10137 | -0.0729 | 10.9628
11.5 | 1.0512 | 0.12951 | -0.0929 | 8.1167
12 | 1.0382 | 0.14447 | -0.0997 | 7.1863
12.5 | 1.0245 | 0.16362 | -0.1099 | 6.2615
13 | 0.803 | 0.164 | -0.0867 | 4.8963
13.5 | 0.779 | 0.17059 | -0.092 | 4.5665
14 | 0.7771 | 0.17676 | -0.0944 | 4.3964

## 15. Re 100k Mach 0.50 (1)
BIGFOIL.COM POLAR EXPORT
MID 108b
MID 108b |  |  |  | Cl Max: | 1.263 | at alpha= | 20 | deg
JavaFoil+Calcfoil stall+Eppler ext transition |  |  |  | L/D Max: | 41.789 | at alpha= | 3 | deg
Re: | 100000 |  |  | Cd Min: | 0.01751 | at alpha= | -1.5 | deg
Mach: | 0.5 |  |  | Cl=0 at alpha= | -3.5877 | deg
|  |  |  | @ Cl=0.1, Cd= | 0.018179
|  |  |  | @ Cl=0.4, Cd= | 0.017583
|  |  |  | @ Cl=0.6, Cd= | 0.096666
alpha (deg) | Cl | Cd | Cm | Cl/Cd
-20 | -0.894 | 0.35985 | -0.056 | -2.483
-19.5 | -0.865 | 0.34697 | -0.055 | -2.494
-19 | -0.839 | 0.35413 | -0.055 | -2.369
-18.5 | -0.813 | 0.34967 | -0.055 | -2.324
-18 | -0.786 | 0.34131 | -0.055 | -2.304
-17.5 | -0.758 | 0.32543 | -0.053 | -2.33
-17 | -0.732 | 0.31932 | -0.053 | -2.291
-16.5 | -0.705 | 0.31447 | -0.054 | -2.242
-16 | -0.678 | 0.31004 | -0.054 | -2.188
-15.5 | -0.65 | 0.28498 | -0.052 | -2.282
-15 | -0.624 | 0.28096 | -0.052 | -2.219
-14.5 | -0.597 | 0.27496 | -0.052 | -2.17
-14 | -0.569 | 0.26066 | -0.05 | -2.183
-13.5 | -0.542 | 0.2537 | -0.051 | -2.137
-13 | -0.514 | 0.24777 | -0.049 | -2.076
-12.5 | -0.487 | 0.24054 | -0.049 | -2.026
-12 | -0.46 | 0.22806 | -0.048 | -2.017
-11.5 | -0.433 | 0.22474 | -0.048 | -1.926
-11 | -0.405 | 0.20713 | -0.046 | -1.957
-10.5 | -0.378 | 0.19915 | -0.046 | -1.9
-10 | -0.351 | 0.19878 | -0.045 | -1.766
-9.5 | -0.324 | 0.196 | -0.043 | -1.651
-9 | -0.296 | 0.11397 | -0.042 | -2.6
-8.5 | -0.269 | 0.1358 | -0.04 | -1.98
-8 | -0.242 | 0.10872 | -0.039 | -2.223
-7.5 | -0.214 | 0.09291 | -0.037 | -2.307
-7 | -0.187 | 0.08644 | -0.035 | -2.164
-6.5 | -0.16 | 0.07369 | -0.034 | -2.168
-6 | -0.133 | 0.06504 | -0.032 | -2.037
-5.5 | -0.179 | 0.05839 | -0.032 | -3.073
-5 | -0.143 | 0.05255 | -0.031 | -2.728
-4.5 | -0.101 | 0.04842 | -0.032 | -2.086
-4 | -0.047 | 0.04557 | -0.036 | -1.025
-3.5 | 0.01 | 0.01845 | -0.106 | 0.519
-3 | 0.077 | 0.01822 | -0.106 | 4.249
-2.5 | 0.145 | 0.0181 | -0.106 | 8.029
-2 | 0.213 | 0.01789 | -0.106 | 11.911
-1.5 | 0.281 | 0.01751 | -0.106 | 16.043
-1 | 0.349 | 0.01756 | -0.107 | 19.865
-0.5 | 0.417 | 0.01759 | -0.107 | 23.679
0 | 0.484 | 0.01777 | -0.107 | 27.257
0.5 | 0.516 | 0.01796 | -0.107 | 28.721
1 | 0.579 | 0.01843 | -0.107 | 31.412
1.5 | 0.642 | 0.01879 | -0.108 | 34.157
2 | 0.705 | 0.01922 | -0.108 | 36.682
2.5 | 0.768 | 0.01959 | -0.108 | 39.195
3 | 0.831 | 0.01988 | -0.108 | 41.789
3.5 | 0.893 | 0.02191 | -0.108 | 40.787
4 | 0.765 | 0.04333 | -0.027 | 17.66
4.5 | 0.815 | 0.0459 | -0.028 | 17.766
5 | 0.856 | 0.04871 | -0.029 | 17.58
5.5 | 0.833 | 0.05336 | -0.029 | 15.618
6 | 0.519 | 0.06067 | -0.03 | 8.549
6.5 | 0.545 | 0.06948 | -0.031 | 7.851
7 | 0.572 | 0.08412 | -0.033 | 6.802
7.5 | 0.599 | 0.09649 | -0.036 | 6.208
8 | 0.626 | 0.10123 | -0.04 | 6.184
8.5 | 0.653 | 0.12182 | -0.041 | 5.358
9 | 0.68 | 0.10929 | -0.044 | 6.218
9.5 | 0.706 | 0.19038 | -0.046 | 3.71
10 | 0.733 | 0.19573 | -0.046 | 3.744
10.5 | 0.759 | 0.21417 | -0.048 | 3.546
11 | 0.786 | 0.21124 | -0.05 | 3.722
11.5 | 0.813 | 0.23738 | -0.052 | 3.426
12 | 0.839 | 0.24013 | -0.052 | 3.495
12.5 | 0.866 | 0.24441 | -0.054 | 3.545
13 | 0.892 | 0.25828 | -0.054 | 3.455
13.5 | 0.92 | 0.26854 | -0.056 | 3.425
14 | 0.947 | 0.28628 | -0.059 | 3.308
14.5 | 0.973 | 0.29035 | -0.059 | 3.351
15 | 1 | 0.31004 | -0.061 | 3.227
15.5 | 1.026 | 0.30367 | -0.061 | 3.38
16 | 1.054 | 0.31925 | -0.063 | 3.301
16.5 | 1.079 | 0.33415 | -0.063 | 3.23
17 | 1.107 | 0.34079 | -0.065 | 3.248
17.5 | 1.132 | 0.34263 | -0.065 | 3.305
18 | 1.159 | 0.35923 | -0.066 | 3.226
18.5 | 1.185 | 0.36328 | -0.067 | 3.262
19 | 1.21 | 0.36953 | -0.067 | 3.275
19.5 | 1.238 | 0.38926 | -0.068 | 3.18
20 | 1.263 | 0.40854 | -0.068 | 3.091

## 16. Re 100k Mach 0.50 (2)
BIGFOIL.COM POLAR EXPORT
MID 108b
MID 108b |  |  |  | Cl Max: | 1.3575 | at alpha= | 20 | deg
XFOIL ncrit=9 |  |  |  | L/D Max: | 55.8442 | at alpha= | 3.5 | deg
Re: | 100000 |  |  | Cd Min: | 0.34215 | at alpha= | 20 | deg
Mach: | 0.5 |  |  | Cl=0 at alpha= | -2.5101 | deg
|  |  |  | @ Cl=0.1, Cd= | 0.01762
|  |  |  | @ Cl=0.4, Cd= | 0.018014
|  |  |  | @ Cl=0.6, Cd= | 0.015677
alpha (deg) | Cl | Cd | Cm | Cl/Cd
-20 | -0.8687 | 0.29289 | 0.0819 | -2.966
-19.5 | -0.8448 | 0.28436 | 0.0766 | -2.9709
-19 | -0.8209 | 0.27606 | 0.0711 | -2.9736
-18.5 | -0.7971 | 0.26843 | 0.065 | -2.9695
-18 | -0.7769 | 0.26492 | 0.0572 | -2.9326
-17 | -0.7274 | 0.24302 | 0.0492 | -2.9932
-16.5 | -0.7033 | 0.23424 | 0.0451 | -3.0025
-16 | -0.6802 | 0.22616 | 0.0404 | -3.0076
-15.5 | -0.6591 | 0.21937 | 0.0346 | -3.0045
-15 | -0.6469 | 0.21709 | 0.027 | -2.9799
-14.5 | -0.6161 | 0.20239 | 0.0258 | -3.0441
-14 | -0.5929 | 0.19398 | 0.0226 | -3.0565
-13.5 | -0.577 | 0.1883 | 0.0167 | -3.0643
-13 | -0.5768 | 0.1872 | 0.0092 | -3.0812
-12.5 | -0.5351 | 0.17041 | 0.0105 | -3.1401
-12 | -0.5163 | 0.16277 | 0.0072 | -3.172
-11.5 | -0.5143 | 0.15917 | 0.0004 | -3.2311
-11 | -0.4879 | 0.14779 | -0.0007 | -3.3013
-10.5 | -0.4681 | 0.13976 | -0.0026 | -3.3493
-10 | -0.4709 | 0.13556 | -0.0091 | -3.4737
-9.5 | -0.4411 | 0.12498 | -0.0084 | -3.5294
-9 | -0.4492 | 0.12095 | -0.0156 | -3.7139
-8.5 | -0.4187 | 0.11046 | -0.0142 | -3.7905
-8 | -0.42 | 0.10494 | -0.0197 | -4.0023
-7.5 | -0.406 | 0.09651 | -0.0213 | -4.2068
-7 | -0.3919 | 0.08916 | -0.0223 | -4.3955
-6.5 | -0.4008 | 0.07834 | -0.0289 | -5.1162
-6 | -0.401 | 0.07055 | -0.0329 | -5.6839
-5.5 | -0.3966 | 0.06147 | -0.0406 | -6.4519
-5 | -0.3708 | 0.04751 | -0.0592 | -7.8047
-4.5 | -0.294 | 0.03156 | -0.0841 | -9.3156
-4 | -0.2104 | 0.02437 | -0.0931 | -8.6336
-3.5 | -0.1374 | 0.02108 | -0.0954 | -6.518
-3 | -0.068 | 0.0191 | -0.0965 | -3.5602
-2.5 | 0.0014 | 0.01786 | -0.0976 | 0.078387
-2 | 0.0687 | 0.01734 | -0.0986 | 3.9619
-1.5 | 0.1268 | 0.01786 | -0.0979 | 7.0997
-1 | 0.2025 | 0.01849 | -0.1005 | 10.9519
-0.5 | 0.3118 | 0.01846 | -0.1087 | 16.8906
0 | 0.4167 | 0.01793 | -0.1158 | 23.2404
0.5 | 0.5125 | 0.017 | -0.1201 | 30.1471
1 | 0.5866 | 0.01573 | -0.1192 | 37.2918
1.5 | 0.6757 | 0.01538 | -0.1218 | 43.9337
2 | 0.7471 | 0.01525 | -0.12 | 48.9902
2.5 | 0.8127 | 0.01546 | -0.117 | 52.5679
3 | 0.8769 | 0.01599 | -0.1139 | 54.8405
3.5 | 0.9393 | 0.01682 | -0.1107 | 55.8442
4 | 0.9998 | 0.01804 | -0.1072 | 55.4213
4.5 | 1.0585 | 0.01982 | -0.1037 | 53.4057
5 | 1.1173 | 0.02204 | -0.1002 | 50.6942
5.5 | 1.1619 | 0.024 | -0.095 | 48.4125
6 | 1.189 | 0.02849 | -0.088 | 41.7339
6.5 | 1.2189 | 0.03418 | -0.0812 | 35.6612
7 | 1.2386 | 0.04105 | -0.0747 | 30.173
7.5 | 1.229 | 0.04866 | -0.0679 | 25.2569
8 | 1.2001 | 0.05744 | -0.0641 | 20.8931
8.5 | 1.1633 | 0.06881 | -0.0667 | 16.906
9 | 1.1218 | 0.08363 | -0.0757 | 13.4138
9.5 | 1.0813 | 0.1015 | -0.088 | 10.6532
10 | 1.0534 | 0.11902 | -0.0985 | 8.8506
10.5 | 1.0383 | 0.13436 | -0.1068 | 7.7277
11 | 1.0327 | 0.14832 | -0.1143 | 6.9626
11.5 | 1.0344 | 0.16138 | -0.1211 | 6.4097
12 | 1.0421 | 0.17361 | -0.1272 | 6.0025
12.5 | 1.0541 | 0.18528 | -0.1329 | 5.6892
13 | 1.0659 | 0.19883 | -0.1405 | 5.3609
13.5 | 1.0796 | 0.21324 | -0.1495 | 5.0628
14.5 | 1.1232 | 0.23597 | -0.158 | 4.7599
15 | 1.1336 | 0.2434 | -0.1675 | 4.6574
15.5 | 1.1606 | 0.25438 | -0.17 | 4.5625
16 | 1.178 | 0.26395 | -0.1774 | 4.463
16.5 | 1.1983 | 0.27246 | -0.1839 | 4.3981
17 | 1.2251 | 0.2854 | -0.1866 | 4.2926
17.5 | 1.2413 | 0.29172 | -0.1965 | 4.2551
18 | 1.2658 | 0.3018 | -0.2009 | 4.1942
18.5 | 1.294 | 0.31757 | -0.2031 | 4.0747
19 | 1.3096 | 0.3212 | -0.2146 | 4.0772
19.5 | 1.3327 | 0.33068 | -0.221 | 4.0302
20 | 1.3575 | 0.34215 | -0.2248 | 3.9676

## 17. Re 250k Mach 0.00 (1)
BIGFOIL.COM POLAR EXPORT
MID 108b
MID 108b |  |  |  | Cl Max: | 0.975 | at alpha= | 5 | deg
JavaFoil+Calcfoil stall+Eppler ext transition |  |  |  | L/D Max: | 49.931 | at alpha= | 5 | deg
Re: | 250000 |  |  | Cd Min: | 0.01486 | at alpha= | -1.5 | deg
Mach: | 0 |  |  | Cl=0 at alpha= | -3.569 | deg
|  |  |  | @ Cl=0.1, Cd= | 0.015599
|  |  |  | @ Cl=0.4, Cd= | 0.015054
|  |  |  | @ Cl=0.6, Cd= | 0.015805
alpha (deg) | Cl | Cd | Cm | Cl/Cd
-16 | -0.299 | 0.17815 | -0.03 | -1.676
-15.5 | -0.314 | 0.16708 | -0.029 | -1.877
-15 | -0.329 | 0.15717 | -0.029 | -2.093
-14.5 | -0.344 | 0.1457 | -0.029 | -2.362
-14 | -0.359 | 0.14194 | -0.028 | -2.529
-13.5 | -0.373 | 0.13251 | -0.028 | -2.816
-13 | -0.386 | 0.1236 | -0.029 | -3.126
-12.5 | -0.398 | 0.11615 | -0.028 | -3.426
-12 | -0.408 | 0.10907 | -0.028 | -3.738
-11.5 | -0.415 | 0.10237 | -0.028 | -4.051
-11 | -0.419 | 0.0963 | -0.027 | -4.348
-10.5 | -0.419 | 0.09007 | -0.027 | -4.652
-10 | -0.414 | 0.08528 | -0.027 | -4.856
-9.5 | -0.405 | 0.0789 | -0.027 | -5.132
-9 | -0.391 | 0.0741 | -0.027 | -5.277
-8.5 | -0.372 | 0.06942 | -0.027 | -5.365
-8 | -0.349 | 0.06518 | -0.027 | -5.358
-7.5 | -0.322 | 0.06068 | -0.027 | -5.299
-7 | -0.29 | 0.05717 | -0.027 | -5.068
-6.5 | -0.254 | 0.0537 | -0.027 | -4.733
-6 | -0.215 | 0.05067 | -0.028 | -4.253
-5.5 | -0.174 | 0.04818 | -0.028 | -3.615
-5 | -0.131 | 0.04579 | -0.03 | -2.856
-4.5 | -0.109 | 0.01637 | -0.091 | -6.673
-4 | -0.05 | 0.01607 | -0.091 | -3.141
-3.5 | 0.008 | 0.01592 | -0.091 | 0.521
-3 | 0.067 | 0.0157 | -0.092 | 4.27
-2.5 | 0.126 | 0.01552 | -0.092 | 8.105
-2 | 0.185 | 0.01488 | -0.092 | 12.405
-1.5 | 0.243 | 0.01486 | -0.092 | 16.373
-1 | 0.302 | 0.01491 | -0.092 | 20.26
-0.5 | 0.361 | 0.01496 | -0.093 | 24.119
0 | 0.419 | 0.0151 | -0.093 | 27.775
0.5 | 0.466 | 0.01518 | -0.093 | 30.703
1 | 0.523 | 0.0153 | -0.093 | 34.182
1.5 | 0.58 | 0.0157 | -0.093 | 36.95
2 | 0.637 | 0.016 | -0.093 | 39.822
2.5 | 0.694 | 0.01631 | -0.094 | 42.549
3 | 0.751 | 0.01657 | -0.094 | 45.315
3.5 | 0.808 | 0.01694 | -0.094 | 47.685
4 | 0.864 | 0.0193 | -0.094 | 44.798
4.5 | 0.921 | 0.01908 | -0.094 | 48.263
5 | 0.975 | 0.01953 | -0.094 | 49.931
5.5 | 0.814 | 0.04649 | -0.026 | 17.509
6 | 0.843 | 0.04899 | -0.026 | 17.211
6.5 | 0.867 | 0.05184 | -0.027 | 16.726
7 | 0.885 | 0.05498 | -0.026 | 16.098
7.5 | 0.897 | 0.05855 | -0.026 | 15.316
8 | 0.902 | 0.06212 | -0.026 | 14.516
8.5 | 0.9 | 0.0661 | -0.027 | 13.619
9 | 0.892 | 0.07096 | -0.027 | 12.573
9.5 | 0.878 | 0.07569 | -0.027 | 11.602
10 | 0.859 | 0.08153 | -0.027 | 10.531

## 18. Re 250k Mach 0.00 (2)
BIGFOIL.COM POLAR EXPORT
MID 108b
MID 108b |  |  |  | Cl Max: | 1.3302 | at alpha= | 9.5 | deg
XFOIL ncrit=9 |  |  |  | L/D Max: | 81.6147 | at alpha= | 4 | deg
Re: | 250000 |  |  | Cd Min: | 0.26198 | at alpha= | -20 | deg
Mach: | 0 |  |  | Cl=0 at alpha= | -3.0966 | deg
|  |  |  | @ Cl=0.1, Cd= | 0.010693
|  |  |  | @ Cl=0.4, Cd= | 0.009585
|  |  |  | @ Cl=0.6, Cd= | 0.0084944
alpha (deg) | Cl | Cd | Cm | Cl/Cd
-20 | -0.7861 | 0.26198 | 0.0706 | -3.0006
-19.5 | -0.7678 | 0.25554 | 0.0663 | -3.0046
-19 | -0.7495 | 0.24892 | 0.0619 | -3.011
-18.5 | -0.7311 | 0.24212 | 0.0575 | -3.0196
-18 | -0.7123 | 0.23545 | 0.0523 | -3.0253
-17.5 | -0.6968 | 0.23002 | 0.0461 | -3.0293
-17 | -0.6826 | 0.22413 | 0.0408 | -3.0456
-16.5 | -0.6623 | 0.21335 | 0.04 | -3.1043
-16 | -0.6445 | 0.20694 | 0.0372 | -3.1144
-15.5 | -0.6276 | 0.20016 | 0.0336 | -3.1355
-15 | -0.6114 | 0.193 | 0.0295 | -3.1679
-14.5 | -0.6003 | 0.18708 | 0.0231 | -3.2088
-14 | -0.5897 | 0.18056 | 0.0183 | -3.266
-13.5 | -0.5771 | 0.17311 | 0.0143 | -3.3337
-13 | -0.5579 | 0.16272 | 0.0151 | -3.4286
-12.5 | -0.5433 | 0.15592 | 0.0128 | -3.4845
-12 | -0.5309 | 0.14877 | 0.0099 | -3.5686
-11.5 | -0.5209 | 0.14117 | 0.0059 | -3.6899
-11 | -0.5183 | 0.13377 | -0.0013 | -3.8746
-10.5 | -0.5095 | 0.12562 | -0.0059 | -4.0559
-10 | -0.5025 | 0.11597 | -0.0061 | -4.333
-9.5 | -0.4865 | 0.10989 | -0.0071 | -4.4272
-9 | -0.4797 | 0.10223 | -0.0121 | -4.6924
-8 | -0.4856 | 0.08222 | -0.0264 | -5.9061
-7.5 | -0.4695 | 0.07518 | -0.03 | -6.245
-7 | -0.4351 | 0.02892 | -0.083 | -15.045
-6.5 | -0.3726 | 0.02121 | -0.0884 | -17.5672
-6 | -0.3142 | 0.01656 | -0.0903 | -18.9734
-5.5 | -0.2593 | 0.01458 | -0.0907 | -17.7846
-5 | -0.2053 | 0.01333 | -0.0907 | -15.4014
-4.5 | -0.154 | 0.01275 | -0.0904 | -12.0784
-4 | -0.1015 | 0.01217 | -0.0903 | -8.3402
-3.5 | -0.0468 | 0.01164 | -0.0907 | -4.0206
-3 | 0.0112 | 0.01105 | -0.092 | 1.0136
-2.5 | 0.0684 | 0.01081 | -0.0932 | 6.3275
-2 | 0.1495 | 0.01051 | -0.0987 | 14.2245
-1.5 | 0.234 | 0.01024 | -0.1046 | 22.8516
-1 | 0.3155 | 0.0099 | -0.1098 | 31.8687
-0.5 | 0.3897 | 0.00962 | -0.1131 | 40.5094
0 | 0.4485 | 0.00942 | -0.1128 | 47.6115
0.5 | 0.4996 | 0.00921 | -0.1107 | 54.2454
1 | 0.5487 | 0.00898 | -0.108 | 61.1024
1.5 | 0.5924 | 0.00849 | -0.104 | 69.7762
2 | 0.6446 | 0.00852 | -0.1024 | 75.6573
2.5 | 0.6998 | 0.00892 | -0.1018 | 78.4529
3 | 0.755 | 0.0094 | -0.1014 | 80.3191
3.5 | 0.8097 | 0.00996 | -0.1009 | 81.2952
4 | 0.8643 | 0.01059 | -0.1005 | 81.6147
4.5 | 0.9179 | 0.01134 | -0.1001 | 80.9436
5 | 0.9698 | 0.01233 | -0.0995 | 78.6537
5.5 | 1.0198 | 0.0137 | -0.0989 | 74.438
6 | 1.0701 | 0.01502 | -0.0984 | 71.245
6.5 | 1.1134 | 0.01772 | -0.0971 | 62.833
7 | 1.1552 | 0.02074 | -0.0946 | 55.6991
7.5 | 1.1918 | 0.02437 | -0.0913 | 48.9044
8 | 1.233 | 0.02699 | -0.089 | 45.6836
8.5 | 1.2697 | 0.03123 | -0.0861 | 40.6564
9 | 1.3032 | 0.0374 | -0.0829 | 34.8449
9.5 | 1.3302 | 0.04304 | -0.0789 | 30.9061
10 | 1.3195 | 0.05382 | -0.0707 | 24.5169
10.5 | 1.2846 | 0.06321 | -0.063 | 20.3227
12 | 1.0434 | 0.08661 | -0.0503 | 12.0471
12.5 | 0.9876 | 0.10193 | -0.0582 | 9.689
13 | 0.9235 | 0.11848 | -0.0677 | 7.7946
13.5 | 0.8554 | 0.13877 | -0.0786 | 6.1642
14.5 | 0.8011 | 0.17186 | -0.0883 | 4.6614

## 19. Re 250k Mach 0.10 (1)
BIGFOIL.COM POLAR EXPORT
MID 108b
MID 108b |  |  |  | Cl Max: | 0.979 | at alpha= | 5 | deg
JavaFoil+Calcfoil stall+Eppler ext transition |  |  |  | L/D Max: | 50.023 | at alpha= | 5 | deg
Re: | 250000 |  |  | Cd Min: | 0.01487 | at alpha= | -1.5 | deg
Mach: | 0.1 |  |  | Cl=0 at alpha= | -3.5678 | deg
|  |  |  | @ Cl=0.1, Cd= | 0.01566
|  |  |  | @ Cl=0.4, Cd= | 0.015054
|  |  |  | @ Cl=0.6, Cd= | 0.0158
alpha (deg) | Cl | Cd | Cm | Cl/Cd
-15.5 | -0.275 | 0.16906 | -0.03 | -1.624
-15 | -0.292 | 0.16291 | -0.03 | -1.791
-14.5 | -0.309 | 0.15113 | -0.029 | -2.046
-14 | -0.327 | 0.14016 | -0.029 | -2.33
-13.5 | -0.344 | 0.13543 | -0.029 | -2.536
-13 | -0.36 | 0.12712 | -0.029 | -2.829
-12.5 | -0.374 | 0.11911 | -0.028 | -3.143
-12 | -0.387 | 0.1112 | -0.029 | -3.482
-11.5 | -0.397 | 0.1043 | -0.028 | -3.81
-11 | -0.404 | 0.09774 | -0.028 | -4.138
-10.5 | -0.408 | 0.09181 | -0.028 | -4.441
-10 | -0.405 | 0.0854 | -0.027 | -4.747
-9.5 | -0.399 | 0.0791 | -0.027 | -5.038
-9 | -0.387 | 0.07447 | -0.027 | -5.193
-8.5 | -0.37 | 0.06979 | -0.027 | -5.298
-8 | -0.348 | 0.06506 | -0.027 | -5.346
-7.5 | -0.321 | 0.0609 | -0.027 | -5.272
-7 | -0.29 | 0.05709 | -0.027 | -5.077
-6.5 | -0.255 | 0.05377 | -0.027 | -4.736
-6 | -0.216 | 0.0508 | -0.028 | -4.255
-5.5 | -0.175 | 0.04826 | -0.027 | -3.622
-5 | -0.131 | 0.04586 | -0.03 | -2.863
-4.5 | -0.11 | 0.01638 | -0.091 | -6.702
-4 | -0.051 | 0.01608 | -0.092 | -3.156
-3.5 | 0.008 | 0.01592 | -0.092 | 0.523
-3 | 0.067 | 0.01571 | -0.092 | 4.291
-2.5 | 0.126 | 0.01562 | -0.092 | 8.095
-2 | 0.186 | 0.01488 | -0.092 | 12.466
-1.5 | 0.245 | 0.01487 | -0.093 | 16.451
-1 | 0.304 | 0.01491 | -0.093 | 20.359
-0.5 | 0.363 | 0.01496 | -0.093 | 24.236
0 | 0.422 | 0.01511 | -0.093 | 27.904
0.5 | 0.468 | 0.01529 | -0.093 | 30.613
1 | 0.525 | 0.01531 | -0.093 | 34.317
1.5 | 0.583 | 0.01571 | -0.094 | 37.086
2 | 0.64 | 0.01601 | -0.094 | 39.967
2.5 | 0.697 | 0.01632 | -0.094 | 42.698
3 | 0.754 | 0.01659 | -0.094 | 45.441
3.5 | 0.811 | 0.01695 | -0.094 | 47.855
4 | 0.868 | 0.01932 | -0.094 | 44.928
4.5 | 0.925 | 0.01914 | -0.095 | 48.339
5 | 0.979 | 0.01958 | -0.095 | 50.023
5.5 | 0.817 | 0.04653 | -0.026 | 17.558
6 | 0.846 | 0.04909 | -0.028 | 17.227
6.5 | 0.869 | 0.05192 | -0.027 | 16.73
7 | 0.885 | 0.05509 | -0.027 | 16.069
7.5 | 0.895 | 0.05867 | -0.026 | 15.256
8 | 0.898 | 0.06228 | -0.026 | 14.414
8.5 | 0.893 | 0.06679 | -0.026 | 13.374
9 | 0.882 | 0.07112 | -0.027 | 12.399
9.5 | 0.864 | 0.07594 | -0.027 | 11.374
10 | 0.84 | 0.08182 | -0.027 | 10.265

## 20. Re 250k Mach 0.10 (2)
BIGFOIL.COM POLAR EXPORT
MID 108b
MID 108b |  |  |  | Cl Max: | 1.3294 | at alpha= | 9.5 | deg
XFOIL ncrit=9 |  |  |  | L/D Max: | 81.4527 | at alpha= | 4 | deg
Re: | 250000 |  |  | Cd Min: | 0.26283 | at alpha= | -20 | deg
Mach: | 0.1 |  |  | Cl=0 at alpha= | -3.0833 | deg
|  |  |  | @ Cl=0.1, Cd= | 0.010722
|  |  |  | @ Cl=0.4, Cd= | 0.0096182
|  |  |  | @ Cl=0.6, Cd= | 0.008607
alpha (deg) | Cl | Cd | Cm | Cl/Cd
-20 | -0.7885 | 0.26283 | 0.071 | -3
-19.5 | -0.7701 | 0.25632 | 0.0667 | -3.0044
-19 | -0.7516 | 0.24964 | 0.0623 | -3.0107
-18.5 | -0.733 | 0.24279 | 0.0578 | -3.0191
-18 | -0.714 | 0.2362 | 0.0524 | -3.0229
-17.5 | -0.6986 | 0.23078 | 0.0463 | -3.0271
-17 | -0.684 | 0.22482 | 0.0409 | -3.0424
-16.5 | -0.6632 | 0.21393 | 0.0403 | -3.1001
-16 | -0.6453 | 0.20749 | 0.0374 | -3.11
-15.5 | -0.6282 | 0.20064 | 0.0337 | -3.131
-15 | -0.6119 | 0.19348 | 0.0294 | -3.1626
-14.5 | -0.6011 | 0.18771 | 0.023 | -3.2023
-14 | -0.5899 | 0.18108 | 0.0183 | -3.2577
-13.5 | -0.5779 | 0.17088 | 0.0154 | -3.3819
-13 | -0.557 | 0.16321 | 0.0153 | -3.4128
-12.5 | -0.5425 | 0.15636 | 0.0129 | -3.4696
-12 | -0.53 | 0.14915 | 0.0099 | -3.5535
-11.5 | -0.5204 | 0.14156 | 0.0055 | -3.6762
-11 | -0.5172 | 0.13424 | -0.0015 | -3.8528
-10.5 | -0.5083 | 0.12606 | -0.0059 | -4.0322
-10 | -0.4994 | 0.11671 | -0.0056 | -4.279
-9.5 | -0.484 | 0.11048 | -0.0069 | -4.3809
-9 | -0.4791 | 0.10248 | -0.013 | -4.6751
-8.5 | -0.4782 | 0.09347 | -0.0225 | -5.1161
-8 | -0.4815 | 0.08345 | -0.0248 | -5.7699
-7.5 | -0.4677 | 0.07622 | -0.0286 | -6.1362
-7 | -0.4418 | 0.03117 | -0.0811 | -14.1739
-6.5 | -0.378 | 0.02198 | -0.0883 | -17.1975
-6 | -0.3185 | 0.01695 | -0.0905 | -18.7906
-5.5 | -0.264 | 0.01512 | -0.0906 | -17.4603
-5 | -0.208 | 0.01335 | -0.0911 | -15.5805
-4.5 | -0.1569 | 0.01294 | -0.0906 | -12.1252
-4 | -0.104 | 0.01232 | -0.0904 | -8.4416
-3.5 | -0.0485 | 0.0117 | -0.091 | -4.1453
-3 | 0.0097 | 0.01115 | -0.0922 | 0.86996
-2.5 | 0.0687 | 0.01085 | -0.0937 | 6.3318
-2 | 0.1516 | 0.01051 | -0.0995 | 14.4244
-1.5 | 0.2358 | 0.01024 | -0.1053 | 23.0273
-1 | 0.3192 | 0.0099 | -0.1108 | 32.2424
-0.5 | 0.391 | 0.00965 | -0.1135 | 40.5181
0 | 0.4505 | 0.00944 | -0.1132 | 47.7225
0.5 | 0.5019 | 0.00924 | -0.111 | 54.3182
1 | 0.5514 | 0.00901 | -0.1084 | 61.1987
1.5 | 0.5969 | 0.00861 | -0.1048 | 69.3264
2 | 0.6479 | 0.00856 | -0.1028 | 75.6893
2.5 | 0.7035 | 0.00897 | -0.1022 | 78.4281
3 | 0.7591 | 0.00945 | -0.1017 | 80.328
3.5 | 0.8143 | 0.01002 | -0.1013 | 81.2675
4 | 0.8691 | 0.01067 | -0.1009 | 81.4527
4.5 | 0.9232 | 0.01142 | -0.1004 | 80.8406
5 | 0.9752 | 0.01245 | -0.0998 | 78.3293
5.5 | 1.0254 | 0.01386 | -0.0991 | 73.9827
6 | 1.0759 | 0.01521 | -0.0985 | 70.7364
6.5 | 1.1186 | 0.01816 | -0.0969 | 61.5969
7 | 1.1602 | 0.02119 | -0.0943 | 54.7522
7.5 | 1.1973 | 0.02479 | -0.091 | 48.2977
8 | 1.238 | 0.02761 | -0.0885 | 44.8388
8.5 | 1.2743 | 0.03211 | -0.0854 | 39.6855
9 | 1.3062 | 0.03835 | -0.0819 | 34.06
9.5 | 1.3294 | 0.04418 | -0.0775 | 30.0905
10 | 1.3129 | 0.0547 | -0.0691 | 24.0018
10.5 | 1.2743 | 0.06325 | -0.0613 | 20.147
11 | 1.2306 | 0.07294 | -0.0589 | 16.8714
11.5 | 1.186 | 0.08551 | -0.0633 | 13.8697
12 | 1.1427 | 0.10164 | -0.074 | 11.2426
12.5 | 1.0983 | 0.12318 | -0.0899 | 8.9162
13 | 1.0385 | 0.16169 | -0.1057 | 6.4228
13.5 | 1.0303 | 0.1793 | -0.1197 | 5.7462
14 | 1.0345 | 0.19059 | -0.1263 | 5.4279
14.5 | 1.0451 | 0.19909 | -0.1304 | 5.2494

## 21. Re 250k Mach 0.25 (1)
BIGFOIL.COM POLAR EXPORT
MID 108b
MID 108b |  |  |  | Cl Max: | 1.07 | at alpha= | 6 | deg
JavaFoil+Calcfoil stall+Eppler ext transition |  |  |  | L/D Max: | 51.279 | at alpha= | 6 | deg
Re: | 250000 |  |  | Cd Min: | 0.01491 | at alpha= | -1.5 | deg
Mach: | 0.25 |  |  | Cl=0 at alpha= | -3.5738 | deg
|  |  |  | @ Cl=0.1, Cd= | 0.015684
|  |  |  | @ Cl=0.4, Cd= | 0.01506
|  |  |  | @ Cl=0.6, Cd= | 0.10347
alpha (deg) | Cl | Cd | Cm | Cl/Cd
-14 | -0.059 | 0.15947 | -0.032 | -0.372
-13.5 | -0.057 | 0.14664 | -0.032 | -0.386
-13 | -0.054 | 0.14196 | -0.031 | -0.379
-12.5 | -0.136 | 0.13502 | -0.031 | -1.01
-12 | -0.192 | 0.12328 | -0.031 | -1.556
-11.5 | -0.237 | 0.11583 | -0.03 | -2.043
-11 | -0.275 | 0.10496 | -0.03 | -2.617
-10.5 | -0.306 | 0.09911 | -0.03 | -3.087
-10 | -0.328 | 0.0905 | -0.029 | -3.623
-9.5 | -0.342 | 0.0844 | -0.029 | -4.052
-9 | -0.348 | 0.07926 | -0.028 | -4.385
-8.5 | -0.345 | 0.07239 | -0.028 | -4.762
-8 | -0.333 | 0.0677 | -0.028 | -4.925
-7.5 | -0.314 | 0.06283 | -0.028 | -5.003
-7 | -0.288 | 0.05818 | -0.028 | -4.954
-6.5 | -0.256 | 0.05491 | -0.028 | -4.665
-6 | -0.219 | 0.05148 | -0.028 | -4.256
-5.5 | -0.178 | 0.04859 | -0.028 | -3.667
-5 | -0.134 | 0.04615 | -0.03 | -2.909
-4.5 | -0.113 | 0.01646 | -0.094 | -6.855
-4 | -0.052 | 0.01609 | -0.094 | -3.24
-3.5 | 0.009 | 0.01596 | -0.094 | 0.537
-3 | 0.069 | 0.01573 | -0.095 | 4.402
-2.5 | 0.13 | 0.01564 | -0.095 | 8.31
-2 | 0.191 | 0.01497 | -0.095 | 12.731
-1.5 | 0.251 | 0.01491 | -0.095 | 16.857
-1 | 0.312 | 0.01491 | -0.095 | 20.926
-0.5 | 0.373 | 0.01502 | -0.096 | 24.8
0 | 0.433 | 0.01511 | -0.096 | 28.67
0.5 | 0.479 | 0.01531 | -0.096 | 31.279
1 | 0.537 | 0.01547 | -0.096 | 34.741
1.5 | 0.596 | 0.01576 | -0.096 | 37.818
2 | 0.655 | 0.01629 | -0.096 | 40.176
2.5 | 0.713 | 0.01653 | -0.097 | 43.134
3 | 0.772 | 0.0167 | -0.097 | 46.196
3.5 | 0.83 | 0.01704 | -0.097 | 48.699
4 | 0.888 | 0.0195 | -0.097 | 45.555
4.5 | 0.946 | 0.01933 | -0.097 | 48.967
5 | 0.801 | 0.04452 | -0.026 | 18.003
5.5 | 0.832 | 0.04687 | -0.027 | 17.761
6 | 1.07 | 0.02087 | -0.098 | 51.279
6.5 | 0.873 | 0.05262 | -0.028 | 16.587
7 | 0.879 | 0.05607 | -0.028 | 15.68
7.5 | 0.875 | 0.05974 | -0.026 | 14.64
8 | 0.858 | 0.0646 | -0.027 | 13.285
8.5 | 0.829 | 0.06887 | -0.028 | 12.044
9 | 0.788 | 0.07472 | -0.028 | 10.551
9.5 | 0.736 | 0.08138 | -0.028 | 9.042
10 | 0.673 | 0.08706 | -0.029 | 7.729
10.5 | 0.601 | 0.09397 | -0.029 | 6.396
11 | 0.522 | 0.10347 | -0.03 | 5.045

## 22. Re 250k Mach 0.25 (2)
BIGFOIL.COM POLAR EXPORT
MID 108b
MID 108b |  |  |  | Cl Max: | 1.3084 | at alpha= | 9 | deg
XFOIL ncrit=9 |  |  |  | L/D Max: | 81.0039 | at alpha= | 3.5 | deg
Re: | 250000 |  |  | Cd Min: | 0.26762 | at alpha= | -20 | deg
Mach: | 0.25 |  |  | Cl=0 at alpha= | -3.0116 | deg
|  |  |  | @ Cl=0.1, Cd= | 0.010852
|  |  |  | @ Cl=0.4, Cd= | 0.0097357
|  |  |  | @ Cl=0.6, Cd= | 0.009071
alpha (deg) | Cl | Cd | Cm | Cl/Cd
-20 | -0.8026 | 0.26762 | 0.0736 | -2.999
-19.5 | -0.7831 | 0.26074 | 0.0689 | -3.0034
-19 | -0.7635 | 0.25373 | 0.0643 | -3.0091
-18.5 | -0.7434 | 0.24662 | 0.0593 | -3.0144
-18 | -0.7246 | 0.2407 | 0.053 | -3.0104
-17.5 | -0.7087 | 0.23507 | 0.047 | -3.0148
-17 | -0.6891 | 0.22487 | 0.0441 | -3.0644
-16.5 | -0.6693 | 0.21721 | 0.042 | -3.0813
-16 | -0.6507 | 0.21046 | 0.0385 | -3.0918
-15.5 | -0.6325 | 0.20326 | 0.0344 | -3.1118
-15 | -0.6165 | 0.1968 | 0.0284 | -3.1326
-14.5 | -0.6055 | 0.19101 | 0.0226 | -3.17
-14 | -0.5918 | 0.18388 | 0.0182 | -3.2184
-13.5 | -0.5705 | 0.1727 | 0.0183 | -3.3034
-13 | -0.5538 | 0.16572 | 0.016 | -3.3418
-12.5 | -0.5391 | 0.15858 | 0.013 | -3.3995
-12 | -0.526 | 0.15111 | 0.0095 | -3.4809
-11.5 | -0.5215 | 0.14432 | 0.0027 | -3.6135
-11 | -0.5124 | 0.13661 | -0.0022 | -3.7508
-10.5 | -0.5049 | 0.12642 | -0.0042 | -3.9938
-10 | -0.4855 | 0.11977 | -0.0039 | -4.0536
-9.5 | -0.4738 | 0.11291 | -0.0069 | -4.1963
-9 | -0.4737 | 0.10469 | -0.0165 | -4.5248
-8.5 | -0.474 | 0.09443 | -0.022 | -5.0196
-8 | -0.4603 | 0.08758 | -0.0213 | -5.2558
-7.5 | -0.4553 | 0.0802 | -0.0245 | -5.6771
-7 | -0.4679 | 0.04332 | -0.0666 | -10.801
-6.5 | -0.4131 | 0.02876 | -0.0835 | -14.3637
-6 | -0.3465 | 0.02084 | -0.0899 | -16.6267
-5.5 | -0.2862 | 0.01665 | -0.0918 | -17.1892
-5 | -0.227 | 0.01433 | -0.0923 | -15.8409
-4.5 | -0.1712 | 0.01341 | -0.0921 | -12.7666
-4 | -0.1162 | 0.01276 | -0.0921 | -9.1066
-3.5 | -0.0588 | 0.01217 | -0.0925 | -4.8316
-3 | 0.0014 | 0.01167 | -0.0936 | 0.11997
-2.5 | 0.0789 | 0.01095 | -0.0984 | 7.2055
-2 | 0.1648 | 0.01055 | -0.1043 | 15.6209
-1.5 | 0.2507 | 0.01026 | -0.11 | 24.4347
-1 | 0.3332 | 0.00995 | -0.1147 | 33.4874
-0.5 | 0.4049 | 0.00972 | -0.1168 | 41.6564
0 | 0.4614 | 0.00954 | -0.1153 | 48.3648
0.5 | 0.5142 | 0.00937 | -0.113 | 54.8773
1 | 0.5661 | 0.00921 | -0.1105 | 61.4658
1.5 | 0.6173 | 0.009 | -0.1078 | 68.5889
2 | 0.6661 | 0.00876 | -0.1048 | 76.0388
2.5 | 0.7242 | 0.00922 | -0.1043 | 78.5466
3 | 0.782 | 0.00974 | -0.1038 | 80.2875
3.5 | 0.8392 | 0.01036 | -0.1033 | 81.0039
4 | 0.8959 | 0.01108 | -0.1027 | 80.8574
4.5 | 0.9517 | 0.01192 | -0.102 | 79.8406
5 | 1.0047 | 0.01319 | -0.1011 | 76.1713
5.5 | 1.0571 | 0.01464 | -0.1002 | 72.2063
6 | 1.1082 | 0.01626 | -0.0991 | 68.155
6.5 | 1.1483 | 0.02006 | -0.0961 | 57.2433
7 | 1.1837 | 0.0241 | -0.092 | 49.1162
7.5 | 1.2255 | 0.02732 | -0.0886 | 44.8572
8 | 1.2634 | 0.03129 | -0.085 | 40.3771
8.5 | 1.2933 | 0.03676 | -0.0807 | 35.1823
9 | 1.3084 | 0.04335 | -0.0752 | 30.1822
9.5 | 1.3008 | 0.0506 | -0.0682 | 25.7075
10 | 1.2625 | 0.05862 | -0.061 | 21.537
10.5 | 1.2203 | 0.06937 | -0.0608 | 17.5912
11 | 1.1778 | 0.08338 | -0.0678 | 14.1257
11.5 | 1.1351 | 0.10153 | -0.0804 | 11.1799
12 | 1.0899 | 0.12472 | -0.0959 | 8.7388
12.5 | 1.0571 | 0.14644 | -0.1071 | 7.2187
13 | 1.0427 | 0.16935 | -0.1146 | 6.1571
13.5 | 1.041 | 0.18237 | -0.1198 | 5.7082
14 | 1.0421 | 0.19651 | -0.1321 | 5.303

## 23. Re 250k Mach 0.50 (1)
BIGFOIL.COM POLAR EXPORT
MID 108b
MID 108b |  |  |  | Cl Max: | 1.263 | at alpha= | 20 | deg
JavaFoil+Calcfoil stall+Eppler ext transition |  |  |  | L/D Max: | 50.525 | at alpha= | 5 | deg
Re: | 250000 |  |  | Cd Min: | 0.0151 | at alpha= | -1.5 | deg
Mach: | 0.5 |  |  | Cl=0 at alpha= | -3.5735 | deg
|  |  |  | @ Cl=0.1, Cd= | 0.015816
|  |  |  | @ Cl=0.4, Cd= | 0.01516
|  |  |  | @ Cl=0.6, Cd= | 0.079399
alpha (deg) | Cl | Cd | Cm | Cl/Cd
-20 | -0.894 | 0.28199 | -0.056 | -3.169
-19.5 | -0.865 | 0.27371 | -0.055 | -3.162
-19 | -0.839 | 0.26234 | -0.055 | -3.198
-18.5 | -0.813 | 0.25779 | -0.055 | -3.152
-18 | -0.786 | 0.25088 | -0.055 | -3.134
-17.5 | -0.758 | 0.24 | -0.053 | -3.159
-17 | -0.732 | 0.23434 | -0.053 | -3.122
-16.5 | -0.705 | 0.22969 | -0.054 | -3.069
-16 | -0.678 | 0.22536 | -0.054 | -3.01
-15.5 | -0.65 | 0.21743 | -0.052 | -2.991
-15 | -0.624 | 0.21341 | -0.052 | -2.922
-14.5 | -0.597 | 0.20804 | -0.052 | -2.869
-14 | -0.569 | 0.19737 | -0.05 | -2.883
-13.5 | -0.542 | 0.19147 | -0.051 | -2.831
-13 | -0.514 | 0.18468 | -0.049 | -2.786
-12.5 | -0.487 | 0.17873 | -0.049 | -2.727
-12 | -0.46 | 0.17298 | -0.048 | -2.66
-11.5 | -0.433 | 0.1657 | -0.048 | -2.613
-11 | -0.405 | 0.15883 | -0.046 | -2.553
-10.5 | -0.378 | 0.15241 | -0.046 | -2.483
-10 | -0.351 | 0.15041 | -0.045 | -2.333
-9.5 | -0.324 | 0.09951 | -0.043 | -3.252
-9 | -0.296 | 0.09231 | -0.042 | -3.21
-8.5 | -0.269 | 0.10533 | -0.04 | -2.553
-8 | -0.242 | 0.08766 | -0.039 | -2.757
-7.5 | -0.214 | 0.07721 | -0.038 | -2.777
-7 | -0.187 | 0.07242 | -0.035 | -2.583
-6.5 | -0.16 | 0.06383 | -0.034 | -2.503
-6 | -0.133 | 0.05764 | -0.033 | -2.299
-5.5 | -0.179 | 0.05235 | -0.032 | -3.428
-5 | -0.143 | 0.04837 | -0.032 | -2.964
-4.5 | -0.101 | 0.04519 | -0.034 | -2.235
-4 | -0.058 | 0.01648 | -0.105 | -3.537
-3.5 | 0.01 | 0.01606 | -0.106 | 0.596
-3 | 0.077 | 0.01586 | -0.106 | 4.884
-2.5 | 0.145 | 0.01573 | -0.106 | 9.238
-2 | 0.213 | 0.01551 | -0.106 | 13.741
-1.5 | 0.281 | 0.0151 | -0.106 | 18.603
-1 | 0.349 | 0.01513 | -0.107 | 23.05
-0.5 | 0.417 | 0.01517 | -0.107 | 27.457
0 | 0.484 | 0.01534 | -0.107 | 31.567
0.5 | 0.516 | 0.01552 | -0.107 | 33.238
1 | 0.579 | 0.01599 | -0.107 | 36.204
1.5 | 0.642 | 0.01632 | -0.108 | 39.329
2 | 0.705 | 0.01669 | -0.108 | 42.233
2.5 | 0.768 | 0.017 | -0.108 | 45.169
3 | 0.831 | 0.0172 | -0.108 | 48.288
3.5 | 0.893 | 0.01984 | -0.108 | 45.03
4 | 0.956 | 0.02041 | -0.109 | 46.853
4.5 | 1.019 | 0.02099 | -0.109 | 48.552
5 | 1.07 | 0.02118 | -0.109 | 50.525
5.5 | 0.833 | 0.04925 | -0.029 | 16.921
6 | 0.519 | 0.05385 | -0.031 | 9.633
6.5 | 0.545 | 0.0607 | -0.032 | 8.986
7 | 0.572 | 0.07133 | -0.034 | 8.022
7.5 | 0.599 | 0.07929 | -0.037 | 7.556
8 | 0.626 | 0.08223 | -0.04 | 7.613
8.5 | 0.653 | 0.0987 | -0.042 | 6.613
9 | 0.68 | 0.09113 | -0.045 | 7.458
9.5 | 0.706 | 0.14307 | -0.046 | 4.938
10 | 0.733 | 0.1472 | -0.046 | 4.978
10.5 | 0.759 | 0.15602 | -0.048 | 4.868
11 | 0.786 | 0.16407 | -0.05 | 4.793
11.5 | 0.813 | 0.17427 | -0.052 | 4.666
12 | 0.839 | 0.17718 | -0.052 | 4.737
12.5 | 0.866 | 0.18285 | -0.054 | 4.738
13 | 0.893 | 0.19334 | -0.054 | 4.617
13.5 | 0.92 | 0.20176 | -0.056 | 4.558
14 | 0.947 | 0.21483 | -0.059 | 4.409
14.5 | 0.973 | 0.21543 | -0.059 | 4.516
15 | 1 | 0.22225 | -0.061 | 4.501
15.5 | 1.026 | 0.23076 | -0.061 | 4.448
16 | 1.054 | 0.24331 | -0.063 | 4.331
16.5 | 1.079 | 0.25153 | -0.063 | 4.291
17 | 1.107 | 0.26043 | -0.065 | 4.251
17.5 | 1.132 | 0.25881 | -0.065 | 4.375
18 | 1.159 | 0.27102 | -0.066 | 4.277
18.5 | 1.185 | 0.27928 | -0.067 | 4.244
19 | 1.21 | 0.27803 | -0.067 | 4.354
19.5 | 1.238 | 0.29994 | -0.068 | 4.128
20 | 1.263 | 0.29722 | -0.068 | 4.249

## 24. Re 250k Mach 0.50 (2)
BIGFOIL.COM POLAR EXPORT
MID 108b
MID 108b |  |  |  | Cl Max: | 1.3594 | at alpha= | 20 | deg
XFOIL ncrit=9 |  |  |  | L/D Max: | 79.6754 | at alpha= | 3 | deg
Re: | 250000 |  |  | Cd Min: | 0.34148 | at alpha= | 20 | deg
Mach: | 0.5 |  |  | Cl=0 at alpha= | -3.0756 | deg
|  |  |  | @ Cl=0.1, Cd= | 0.011853
|  |  |  | @ Cl=0.4, Cd= | 0.010209
|  |  |  | @ Cl=0.6, Cd= | 0.010046
alpha (deg) | Cl | Cd | Cm | Cl/Cd
-20 | -0.8729 | 0.29278 | 0.0852 | -2.9814
-19.5 | -0.8482 | 0.28487 | 0.0784 | -2.9775
-19 | -0.8252 | 0.278 | 0.0714 | -2.9683
-18.5 | -0.8032 | 0.27097 | 0.0648 | -2.9642
-18 | -0.7779 | 0.25819 | 0.0619 | -3.0129
-17.5 | -0.7543 | 0.24947 | 0.0577 | -3.0236
-17 | -0.7308 | 0.2412 | 0.0529 | -3.0299
-16.5 | -0.7074 | 0.23291 | 0.048 | -3.0372
-16 | -0.6847 | 0.22594 | 0.0409 | -3.0305
-15.5 | -0.6665 | 0.21981 | 0.0342 | -3.0322
-15 | -0.6441 | 0.20939 | 0.0301 | -3.0761
-14.5 | -0.619 | 0.19917 | 0.0284 | -3.1079
-14 | -0.5973 | 0.19119 | 0.0247 | -3.1241
-13.5 | -0.5765 | 0.18323 | 0.0207 | -3.1463
-13 | -0.5568 | 0.17524 | 0.0163 | -3.1774
-12.5 | -0.5437 | 0.16893 | 0.0092 | -3.2185
-12 | -0.5318 | 0.16186 | 0.0038 | -3.2856
-11.5 | -0.509 | 0.15064 | 0.0028 | -3.3789
-11 | -0.4888 | 0.14278 | 0.0014 | -3.4234
-10.5 | -0.4727 | 0.13537 | -0.0017 | -3.4919
-10 | -0.4698 | 0.12905 | -0.0099 | -3.6404
-9.5 | -0.4595 | 0.11981 | -0.0137 | -3.8352
-9 | -0.4384 | 0.11139 | -0.0132 | -3.9357
-8.5 | -0.4247 | 0.10387 | -0.0158 | -4.0888
-8 | -0.4154 | 0.09587 | -0.0197 | -4.333
-7.5 | -0.4133 | 0.08513 | -0.025 | -4.8549
-7 | -0.4102 | 0.07704 | -0.0287 | -5.3245
-6.5 | -0.4178 | 0.0694 | -0.0312 | -6.0202
-6 | -0.4262 | 0.06101 | -0.0359 | -6.9857
-5.5 | -0.423 | 0.04928 | -0.0482 | -8.5836
-5 | -0.356 | 0.02777 | -0.0831 | -12.8196
-4.5 | -0.26 | 0.01802 | -0.0962 | -14.4284
-4 | -0.1812 | 0.01516 | -0.0985 | -11.9525
-3.5 | -0.0865 | 0.01408 | -0.1035 | -6.1435
-3 | 0.0154 | 0.01277 | -0.1102 | 1.206
-2.5 | 0.1169 | 0.01167 | -0.1172 | 10.0171
-2 | 0.2184 | 0.01079 | -0.1243 | 20.241
-1.5 | 0.3074 | 0.01045 | -0.1282 | 29.4163
-1 | 0.3822 | 0.01025 | -0.1287 | 37.2878
-0.5 | 0.4475 | 0.0101 | -0.127 | 44.3069
0 | 0.5094 | 0.01002 | -0.1246 | 50.8383
0.5 | 0.5716 | 0.01001 | -0.1223 | 57.1029
1 | 0.6342 | 0.01009 | -0.1203 | 62.8543
1.5 | 0.6972 | 0.01024 | -0.1184 | 68.0859
2.5 | 0.8164 | 0.01035 | -0.1132 | 78.8792
3 | 0.8836 | 0.01109 | -0.1125 | 79.6754
3.5 | 0.9495 | 0.01196 | -0.1113 | 79.3896
4 | 1.0131 | 0.01309 | -0.1096 | 77.395
4.5 | 1.0744 | 0.01462 | -0.1074 | 73.4884
5 | 1.1349 | 0.01622 | -0.1049 | 69.9692
5.5 | 1.1867 | 0.01905 | -0.1011 | 62.294
6 | 1.2233 | 0.02329 | -0.0946 | 52.5247
6.5 | 1.2556 | 0.02775 | -0.0872 | 45.2468
7 | 1.2747 | 0.03342 | -0.0793 | 38.1418
7.5 | 1.267 | 0.03994 | -0.0708 | 31.7226
8 | 1.2438 | 0.04823 | -0.0663 | 25.7889
8.5 | 1.2127 | 0.05912 | -0.068 | 20.5125
9 | 1.1785 | 0.07286 | -0.0755 | 16.1749
9.5 | 1.1441 | 0.08865 | -0.0857 | 12.9058
10 | 1.1113 | 0.10545 | -0.0959 | 10.5386
10.5 | 1.0832 | 0.12247 | -0.1052 | 8.8446
11 | 1.0647 | 0.13868 | -0.1136 | 7.6774
11.5 | 1.0572 | 0.15339 | -0.1213 | 6.8922
12 | 1.06 | 0.1658 | -0.1277 | 6.3932
12.5 | 1.0672 | 0.17672 | -0.1333 | 6.0389
13 | 1.0749 | 0.19214 | -0.1421 | 5.5944
13.5 | 1.0878 | 0.20447 | -0.1483 | 5.3201
14 | 1.1108 | 0.21633 | -0.1511 | 5.1347
14.5 | 1.1291 | 0.22839 | -0.1556 | 4.9437
15 | 1.1407 | 0.23924 | -0.1672 | 4.768
15.5 | 1.16 | 0.24968 | -0.1746 | 4.6459
16 | 1.1814 | 0.25917 | -0.1798 | 4.5584
16.5 | 1.2049 | 0.26848 | -0.1831 | 4.4879
17 | 1.2295 | 0.28163 | -0.186 | 4.3657
17.5 | 1.2463 | 0.29003 | -0.1964 | 4.2971
18 | 1.2684 | 0.2999 | -0.2051 | 4.2294
18.5 | 1.2911 | 0.30918 | -0.2106 | 4.1759
19 | 1.3144 | 0.31901 | -0.2144 | 4.1202
19.5 | 1.339 | 0.33305 | -0.2178 | 4.0204
20 | 1.3594 | 0.34148 | -0.2266 | 3.9809

## 25. Re 500k Mach 0.00 (1)
BIGFOIL.COM POLAR EXPORT
MID 108b
MID 108b |  |  |  | Cl Max: | 1.106 | at alpha= | 7 | deg
JavaFoil+Calcfoil stall+Eppler ext transition |  |  |  | L/D Max: | 55.764 | at alpha= | 6.5 | deg
Re: | 500000 |  |  | Cd Min: | 0.01362 | at alpha= | -1.5 | deg
Mach: | 0 |  |  | Cl=0 at alpha= | -3.569 | deg
|  |  |  | @ Cl=0.1, Cd= | 0.014345
|  |  |  | @ Cl=0.4, Cd= | 0.013811
|  |  |  | @ Cl=0.6, Cd= | 0.014498
alpha (deg) | Cl | Cd | Cm | Cl/Cd
-16 | -0.299 | 0.15272 | -0.032 | -1.956
-15.5 | -0.314 | 0.14509 | -0.032 | -2.163
-15 | -0.329 | 0.13613 | -0.031 | -2.417
-14.5 | -0.344 | 0.13101 | -0.031 | -2.627
-14 | -0.359 | 0.12231 | -0.031 | -2.936
-13.5 | -0.373 | 0.11579 | -0.03 | -3.224
-13 | -0.386 | 0.10994 | -0.031 | -3.515
-12.5 | -0.398 | 0.10513 | -0.03 | -3.787
-12 | -0.408 | 0.09911 | -0.03 | -4.114
-11.5 | -0.415 | 0.09339 | -0.03 | -4.442
-11 | -0.419 | 0.08752 | -0.029 | -4.786
-10.5 | -0.419 | 0.08295 | -0.029 | -5.052
-10 | -0.414 | 0.07834 | -0.028 | -5.287
-9.5 | -0.405 | 0.07327 | -0.028 | -5.527
-9 | -0.391 | 0.06927 | -0.028 | -5.646
-8.5 | -0.373 | 0.06499 | -0.028 | -5.732
-8 | -0.349 | 0.06107 | -0.027 | -5.72
-7.5 | -0.322 | 0.05762 | -0.027 | -5.581
-7 | -0.29 | 0.05436 | -0.028 | -5.33
-6.5 | -0.254 | 0.0515 | -0.028 | -4.936
-6 | -0.216 | 0.04877 | -0.03 | -4.42
-5.5 | -0.174 | 0.04648 | -0.031 | -3.749
-5 | -0.163 | 0.01537 | -0.091 | -10.625
-4.5 | -0.109 | 0.01514 | -0.091 | -7.218
-4 | -0.05 | 0.0148 | -0.091 | -3.411
-3.5 | 0.008 | 0.01464 | -0.091 | 0.566
-3 | 0.067 | 0.01444 | -0.092 | 4.643
-2.5 | 0.126 | 0.01427 | -0.092 | 8.819
-2 | 0.185 | 0.01365 | -0.092 | 13.523
-1.5 | 0.243 | 0.01362 | -0.092 | 17.867
-1 | 0.302 | 0.01367 | -0.092 | 22.097
-0.5 | 0.361 | 0.01371 | -0.093 | 26.305
0 | 0.419 | 0.01386 | -0.093 | 30.271
0.5 | 0.466 | 0.01402 | -0.093 | 33.241
1 | 0.523 | 0.01403 | -0.093 | 37.281
1.5 | 0.58 | 0.0144 | -0.093 | 40.272
2 | 0.637 | 0.01468 | -0.093 | 43.388
2.5 | 0.694 | 0.01497 | -0.094 | 46.346
3 | 0.751 | 0.0152 | -0.094 | 49.38
3.5 | 0.808 | 0.01553 | -0.094 | 51.994
4 | 0.864 | 0.01805 | -0.094 | 47.889
4.5 | 0.921 | 0.01776 | -0.094 | 51.873
5 | 0.975 | 0.01815 | -0.094 | 53.738
5.5 | 1.017 | 0.01856 | -0.094 | 54.803
6 | 1.054 | 0.01901 | -0.095 | 55.414
6.5 | 1.083 | 0.01943 | -0.095 | 55.764
7 | 1.106 | 0.01995 | -0.095 | 55.436
7.5 | 0.897 | 0.05617 | -0.029 | 15.968
8 | 0.902 | 0.05958 | -0.029 | 15.139
8.5 | 0.901 | 0.06321 | -0.031 | 14.248
9 | 0.892 | 0.06685 | -0.028 | 13.348
9.5 | 0.878 | 0.07133 | -0.029 | 12.312
10 | 0.859 | 0.07602 | -0.029 | 11.296
10.5 | 0.834 | 0.08077 | -0.029 | 10.331
11 | 0.806 | 0.08583 | -0.03 | 9.394
11.5 | 0.774 | 0.09169 | -0.031 | 8.446
12 | 0.739 | 0.09683 | -0.03 | 7.63

## 26. Re 500k Mach 0.00 (2)
BIGFOIL.COM POLAR EXPORT
MID 108b
MID 108b |  |  |  | Cl Max: | 1.3716 | at alpha= | 10 | deg
XFOIL ncrit=9 |  |  |  | L/D Max: | 96.5778 | at alpha= | 4 | deg
Re: | 500000 |  |  | Cd Min: | 0.2622 | at alpha= | -20 | deg
Mach: | 0 |  |  | Cl=0 at alpha= | -3.5252 | deg
|  |  |  | @ Cl=0.1, Cd= | 0.0080125
|  |  |  | @ Cl=0.4, Cd= | 0.007154
|  |  |  | @ Cl=0.6, Cd= | 0.0076185
alpha (deg) | Cl | Cd | Cm | Cl/Cd
-20 | -0.7876 | 0.2622 | 0.0713 | -3.0038
-19.5 | -0.7696 | 0.25543 | 0.0662 | -3.013
-19 | -0.752 | 0.24859 | 0.0613 | -3.0251
-18.5 | -0.7344 | 0.24159 | 0.0567 | -3.0399
-18 | -0.7174 | 0.23367 | 0.0541 | -3.0701
-17.5 | -0.7 | 0.22736 | 0.0505 | -3.0788
-17 | -0.6826 | 0.22078 | 0.0467 | -3.0918
-16.5 | -0.6653 | 0.21384 | 0.0428 | -3.1112
-16 | -0.6482 | 0.20644 | 0.0388 | -3.1399
-15.5 | -0.6327 | 0.19859 | 0.033 | -3.186
-15 | -0.618 | 0.1911 | 0.0287 | -3.2339
-14.5 | -0.6049 | 0.18242 | 0.0265 | -3.316
-14 | -0.5884 | 0.17646 | 0.0241 | -3.3345
-13.5 | -0.5741 | 0.16945 | 0.0209 | -3.388
-13 | -0.5611 | 0.16187 | 0.0175 | -3.4664
-12.5 | -0.5505 | 0.15359 | 0.0125 | -3.5842
-12 | -0.5395 | 0.14577 | 0.0084 | -3.701
-11.5 | -0.5293 | 0.13756 | 0.0048 | -3.8478
-11 | -0.5298 | 0.12682 | 0.0014 | -4.1776
-10.5 | -0.5166 | 0.1206 | -0.0003 | -4.2836
-10 | -0.5054 | 0.1137 | -0.003 | -4.445
-9.5 | -0.4973 | 0.10591 | -0.0068 | -4.6955
-9 | -0.4923 | 0.09687 | -0.0118 | -5.0821
-8.5 | -0.5843 | 0.05154 | -0.0455 | -11.3368
-7.5 | -0.4743 | 0.02173 | -0.0872 | -21.827
-7 | -0.4143 | 0.01671 | -0.0911 | -24.7935
-6.5 | -0.3574 | 0.01451 | -0.0922 | -24.6313
-6 | -0.3029 | 0.01278 | -0.0924 | -23.7011
-5.5 | -0.249 | 0.0112 | -0.0926 | -22.2321
-5 | -0.1967 | 0.01025 | -0.0924 | -19.1902
-4.5 | -0.146 | 0.00998 | -0.0917 | -14.6293
-4 | -0.0717 | 0.00948 | -0.0959 | -7.5633
-3.5 | 0.0038 | 0.00887 | -0.1003 | 0.42841
-3 | 0.0801 | 0.00817 | -0.105 | 9.8042
-2.5 | 0.1534 | 0.00759 | -0.109 | 20.2108
-2 | 0.2186 | 0.00733 | -0.1108 | 29.8226
-1.5 | 0.2737 | 0.00725 | -0.11 | 37.7517
-1 | 0.3259 | 0.00719 | -0.1085 | 45.3268
-0.5 | 0.3786 | 0.00715 | -0.1072 | 52.951
0 | 0.4324 | 0.00716 | -0.1061 | 60.3911
0.5 | 0.4868 | 0.00724 | -0.1053 | 67.2376
1 | 0.5416 | 0.00741 | -0.1046 | 73.0904
1.5 | 0.5972 | 0.00761 | -0.1042 | 78.4757
2 | 0.6529 | 0.00778 | -0.104 | 83.9203
2.5 | 0.7007 | 0.00742 | -0.1018 | 94.434
3 | 0.7573 | 0.0079 | -0.102 | 95.8608
3.5 | 0.8135 | 0.00843 | -0.1021 | 96.5006
4 | 0.8692 | 0.009 | -0.1021 | 96.5778
4.5 | 0.9234 | 0.00987 | -0.1021 | 93.5562
5 | 0.9763 | 0.01099 | -0.102 | 88.8353
5.5 | 1.0289 | 0.01207 | -0.1018 | 85.2444
6 | 1.0808 | 0.01321 | -0.1014 | 81.8168
6.5 | 1.1273 | 0.01556 | -0.1002 | 72.4486
7 | 1.1755 | 0.0173 | -0.0989 | 67.948
7.5 | 1.2198 | 0.01949 | -0.0971 | 62.5859
8 | 1.2593 | 0.02229 | -0.0944 | 56.4962
8.5 | 1.2978 | 0.02519 | -0.0916 | 51.5204
9 | 1.3318 | 0.02911 | -0.0881 | 45.7506
9.5 | 1.359 | 0.03458 | -0.0839 | 39.3002
10 | 1.3716 | 0.04148 | -0.0785 | 33.0665
10.5 | 1.3704 | 0.04767 | -0.0722 | 28.7476
11 | 1.344 | 0.05393 | -0.0641 | 24.9212
11.5 | 1.3094 | 0.06203 | -0.0601 | 21.1091
12 | 1.2677 | 0.07352 | -0.0621 | 17.2429
12.5 | 1.2231 | 0.08872 | -0.07 | 13.7861
13 | 1.0593 | 0.09352 | -0.0546 | 11.327
13.5 | 1.015 | 0.10701 | -0.0616 | 9.4851
14 | 1.0462 | 0.18243 | -0.1239 | 5.7348
14.5 | 1.0528 | 0.19229 | -0.129 | 5.4751
15 | 1.0651 | 0.19823 | -0.132 | 5.3731

## 27. Re 500k Mach 0.10 (1)
BIGFOIL.COM POLAR EXPORT
MID 108b
MID 108b |  |  |  | Cl Max: | 1.106 | at alpha= | 7 | deg
JavaFoil+Calcfoil stall+Eppler ext transition |  |  |  | L/D Max: | 55.676 | at alpha= | 6.5 | deg
Re: | 500000 |  |  | Cd Min: | 0.01362 | at alpha= | -1.5 | deg
Mach: | 0.1 |  |  | Cl=0 at alpha= | -3.5678 | deg
|  |  |  | @ Cl=0.1, Cd= | 0.01441
|  |  |  | @ Cl=0.4, Cd= | 0.013808
|  |  |  | @ Cl=0.6, Cd= | 0.014493
alpha (deg) | Cl | Cd | Cm | Cl/Cd
-15.5 | -0.275 | 0.14557 | -0.032 | -1.887
-15 | -0.292 | 0.1395 | -0.032 | -2.093
-14.5 | -0.309 | 0.13065 | -0.032 | -2.368
-14 | -0.327 | 0.12611 | -0.031 | -2.591
-13.5 | -0.344 | 0.11734 | -0.031 | -2.929
-13 | -0.36 | 0.11119 | -0.03 | -3.235
-12.5 | -0.374 | 0.10651 | -0.03 | -3.516
-12 | -0.387 | 0.09943 | -0.03 | -3.895
-11.5 | -0.398 | 0.09373 | -0.03 | -4.241
-11 | -0.405 | 0.08839 | -0.03 | -4.577
-10.5 | -0.408 | 0.08402 | -0.029 | -4.854
-10 | -0.406 | 0.07906 | -0.028 | -5.129
-9.5 | -0.399 | 0.07358 | -0.028 | -5.418
-9 | -0.387 | 0.06945 | -0.028 | -5.568
-8.5 | -0.37 | 0.06512 | -0.028 | -5.679
-8 | -0.348 | 0.06111 | -0.028 | -5.692
-7.5 | -0.321 | 0.05772 | -0.028 | -5.563
-7 | -0.29 | 0.05447 | -0.028 | -5.321
-6.5 | -0.255 | 0.05153 | -0.028 | -4.942
-6 | -0.216 | 0.04889 | -0.03 | -4.422
-5.5 | -0.175 | 0.04656 | -0.03 | -3.756
-5 | -0.164 | 0.01538 | -0.091 | -10.663
-4.5 | -0.11 | 0.01515 | -0.091 | -7.25
-4 | -0.051 | 0.0148 | -0.092 | -3.427
-3.5 | 0.008 | 0.01465 | -0.092 | 0.569
-3 | 0.067 | 0.01446 | -0.092 | 4.662
-2.5 | 0.126 | 0.01437 | -0.092 | 8.798
-2 | 0.186 | 0.01365 | -0.092 | 13.586
-1.5 | 0.245 | 0.01362 | -0.093 | 17.952
-1 | 0.304 | 0.01367 | -0.093 | 22.204
-0.5 | 0.363 | 0.01372 | -0.093 | 26.434
0 | 0.422 | 0.01386 | -0.093 | 30.416
0.5 | 0.468 | 0.01402 | -0.093 | 33.377
1 | 0.525 | 0.01403 | -0.093 | 37.428
1.5 | 0.583 | 0.01441 | -0.094 | 40.42
2 | 0.64 | 0.01469 | -0.094 | 43.547
2.5 | 0.697 | 0.01498 | -0.094 | 46.51
3 | 0.754 | 0.01523 | -0.094 | 49.524
3.5 | 0.811 | 0.01554 | -0.094 | 52.181
4 | 0.868 | 0.01808 | -0.094 | 48.029
4.5 | 0.925 | 0.0178 | -0.095 | 51.961
5 | 0.979 | 0.01819 | -0.095 | 53.841
5.5 | 1.021 | 0.0186 | -0.095 | 54.874
6 | 1.057 | 0.01906 | -0.095 | 55.428
6.5 | 1.085 | 0.01949 | -0.095 | 55.676
7 | 1.106 | 0.02002 | -0.095 | 55.246
7.5 | 0.895 | 0.0563 | -0.029 | 15.901
8 | 0.898 | 0.05972 | -0.029 | 15.035
8.5 | 0.893 | 0.0632 | -0.028 | 14.136
9 | 0.882 | 0.06731 | -0.028 | 13.102
9.5 | 0.864 | 0.07158 | -0.029 | 12.068
10 | 0.84 | 0.07632 | -0.029 | 11.005
10.5 | 0.811 | 0.0814 | -0.03 | 9.965
11 | 0.778 | 0.08647 | -0.031 | 9
11.5 | 0.741 | 0.09208 | -0.03 | 8.05
12 | 0.701 | 0.09801 | -0.031 | 7.153

## 28. Re 500k Mach 0.10 (2)
BIGFOIL.COM POLAR EXPORT
MID 108b
MID 108b |  |  |  | Cl Max: | 1.3649 | at alpha= | 10 | deg
XFOIL ncrit=9 |  |  |  | L/D Max: | 96.4858 | at alpha= | 3.5 | deg
Re: | 500000 |  |  | Cd Min: | 0.20055 | at alpha= | 15 | deg
Mach: | 0.1 |  |  | Cl=0 at alpha= | -3.529 | deg
|  |  |  | @ Cl=0.1, Cd= | 0.0080424
|  |  |  | @ Cl=0.4, Cd= | 0.0071737
|  |  |  | @ Cl=0.6, Cd= | 0.0076581
alpha (deg) | Cl | Cd | Cm | Cl/Cd
-8 | -0.5386 | 0.03547 | -0.0732 | -15.1847
-7.5 | -0.4808 | 0.02321 | -0.0864 | -20.7152
-7 | -0.4193 | 0.01719 | -0.0912 | -24.3921
-6.5 | -0.3623 | 0.0149 | -0.0924 | -24.3154
-6 | -0.3072 | 0.01299 | -0.0927 | -23.649
-5.5 | -0.2526 | 0.01133 | -0.0929 | -22.2948
-5 | -0.1995 | 0.01031 | -0.0927 | -19.3501
-4.5 | -0.1484 | 0.01004 | -0.092 | -14.7809
-4 | -0.0715 | 0.00951 | -0.0967 | -7.5184
-3.5 | 0.0044 | 0.0089 | -0.101 | 0.49438
-3 | 0.0814 | 0.00819 | -0.1058 | 9.9389
-2.5 | 0.1545 | 0.00761 | -0.1096 | 20.3022
-2 | 0.2195 | 0.00735 | -0.1113 | 29.8639
-1.5 | 0.2747 | 0.00727 | -0.1104 | 37.7854
-1 | 0.3271 | 0.0072 | -0.1089 | 45.4306
-0.5 | 0.3802 | 0.00717 | -0.1076 | 53.0265
0 | 0.4345 | 0.00718 | -0.1066 | 60.5153
0.5 | 0.4893 | 0.00727 | -0.1057 | 67.304
1 | 0.5445 | 0.00745 | -0.105 | 73.0872
1.5 | 0.6005 | 0.00766 | -0.1047 | 78.3943
2 | 0.6566 | 0.00783 | -0.1045 | 83.857
2.5 | 0.7046 | 0.00747 | -0.1022 | 94.324
3 | 0.7616 | 0.00795 | -0.1024 | 95.7987
3.5 | 0.8182 | 0.00848 | -0.1025 | 96.4858
4 | 0.8743 | 0.00907 | -0.1025 | 96.3947
4.5 | 0.9288 | 0.00995 | -0.1024 | 93.3467
5 | 0.982 | 0.01109 | -0.1023 | 88.5482
5.5 | 1.035 | 0.01218 | -0.102 | 84.9754
6 | 1.0868 | 0.01343 | -0.1016 | 80.9233
6.5 | 1.1337 | 0.01578 | -0.1002 | 71.8441
7 | 1.182 | 0.01755 | -0.0988 | 67.3504
7.5 | 1.2243 | 0.02013 | -0.0965 | 60.8197
8 | 1.2647 | 0.02283 | -0.0938 | 55.3964
8.5 | 1.3022 | 0.026 | -0.0907 | 50.0846
9 | 1.335 | 0.03029 | -0.087 | 44.074
9.5 | 1.3586 | 0.0362 | -0.0824 | 37.5304
10 | 1.3649 | 0.04331 | -0.0764 | 31.5147
10.5 | 1.3541 | 0.04951 | -0.0691 | 27.35
11 | 1.3224 | 0.0563 | -0.062 | 23.4885
11.5 | 1.2874 | 0.06535 | -0.0604 | 19.7001
12 | 1.2453 | 0.07818 | -0.0649 | 15.9286
13 | 1.0456 | 0.15513 | -0.1096 | 6.7402
13.5 | 1.0452 | 0.17144 | -0.1186 | 6.0966
14 | 1.046 | 0.18416 | -0.1252 | 5.6798
14.5 | 1.053 | 0.19424 | -0.1306 | 5.4211
15 | 1.0654 | 0.20055 | -0.1337 | 5.3124

## 29. Re 500k Mach 0.25 (1)
BIGFOIL.COM POLAR EXPORT
MID 108b
MID 108b |  |  |  | Cl Max: | 1.098 | at alpha= | 7 | deg
JavaFoil+Calcfoil stall+Eppler ext transition |  |  |  | L/D Max: | 55.239 | at alpha= | 6 | deg
Re: | 500000 |  |  | Cd Min: | 0.01371 | at alpha= | -1.5 | deg
Mach: | 0.25 |  |  | Cl=0 at alpha= | -3.5738 | deg
|  |  |  | @ Cl=0.1, Cd= | 0.014444
|  |  |  | @ Cl=0.4, Cd= | 0.10655
|  |  |  | @ Cl=0.6, Cd= | 0.10655
alpha (deg) | Cl | Cd | Cm | Cl/Cd
-14 | -0.059 | 0.13323 | -0.034 | -0.446
-13.5 | -0.057 | 0.12582 | -0.034 | -0.45
-13 | -0.054 | 0.11802 | -0.033 | -0.456
-12.5 | -0.136 | 0.11093 | -0.033 | -1.23
-12 | -0.192 | 0.10441 | -0.033 | -1.838
-11.5 | -0.237 | 0.10147 | -0.032 | -2.333
-11 | -0.275 | 0.09299 | -0.032 | -2.955
-10.5 | -0.306 | 0.08727 | -0.031 | -3.506
-10 | -0.328 | 0.08273 | -0.03 | -3.964
-9.5 | -0.342 | 0.07726 | -0.031 | -4.427
-9 | -0.348 | 0.07277 | -0.03 | -4.778
-8.5 | -0.345 | 0.06717 | -0.029 | -5.132
-8 | -0.333 | 0.06309 | -0.029 | -5.285
-7.5 | -0.314 | 0.05916 | -0.029 | -5.314
-7 | -0.288 | 0.05531 | -0.029 | -5.212
-6.5 | -0.256 | 0.0521 | -0.029 | -4.917
-6 | -0.219 | 0.04944 | -0.029 | -4.433
-5.5 | -0.178 | 0.04677 | -0.03 | -3.81
-5 | -0.168 | 0.01544 | -0.094 | -10.858
-4.5 | -0.113 | 0.01522 | -0.094 | -7.413
-4 | -0.052 | 0.0148 | -0.094 | -3.522
-3.5 | 0.009 | 0.01468 | -0.094 | 0.583
-3 | 0.069 | 0.0145 | -0.095 | 4.775
-2.5 | 0.13 | 0.01439 | -0.095 | 9.032
-2 | 0.191 | 0.01374 | -0.095 | 13.878
-1.5 | 0.251 | 0.01371 | -0.095 | 18.326
-1 | 0.312 | 0.01376 | -0.095 | 22.678
-0.5 | 0.373 | 0.01378 | -0.096 | 27.032
0 | 0.433 | 0.01386 | -0.096 | 31.259
0.5 | 0.479 | 0.01404 | -0.096 | 34.105
1 | 0.537 | 0.01419 | -0.096 | 37.874
1.5 | 0.596 | 0.01446 | -0.096 | 41.218
2 | 0.655 | 0.01497 | -0.096 | 43.725
2.5 | 0.713 | 0.01519 | -0.097 | 46.96
3 | 0.772 | 0.01533 | -0.097 | 50.341
3.5 | 0.83 | 0.01562 | -0.097 | 53.126
4 | 0.888 | 0.01823 | -0.097 | 48.719
4.5 | 0.946 | 0.01798 | -0.097 | 52.648
5 | 1.001 | 0.01841 | -0.097 | 54.392
5.5 | 1.04 | 0.01883 | -0.097 | 55.238
6 | 1.07 | 0.01938 | -0.098 | 55.239
6.5 | 1.09 | 0.01991 | -0.098 | 54.762
7 | 1.098 | 0.02035 | -0.098 | 53.986
7.5 | 0.875 | 0.05722 | -0.028 | 15.287
8 | 0.858 | 0.061 | -0.029 | 14.071
8.5 | 0.83 | 0.06503 | -0.03 | 12.757
9 | 0.789 | 0.06962 | -0.029 | 11.326
9.5 | 0.736 | 0.07426 | -0.03 | 9.91
10 | 0.673 | 0.07977 | -0.031 | 8.436
10.5 | 0.601 | 0.08581 | -0.031 | 7.005
11 | 0.522 | 0.09245 | -0.032 | 5.648
11.5 | 0.436 | 0.09919 | -0.032 | 4.392
12 | 0.34 | 0.10655 | -0.033 | 3.194

## 30. Re 500k Mach 0.25 (2)
BIGFOIL.COM POLAR EXPORT
MID 108b
MID 108b |  |  |  | Cl Max: | 1.3376 | at alpha= | 9 | deg
XFOIL ncrit=9 |  |  |  | L/D Max: | 96.3584 | at alpha= | 3.5 | deg
Re: | 500000 |  |  | Cd Min: | 0.26781 | at alpha= | -20 | deg
Mach: | 0.25 |  |  | Cl=0 at alpha= | -3.551 | deg
|  |  |  | @ Cl=0.1, Cd= | 0.0082429
|  |  |  | @ Cl=0.4, Cd= | 0.0072654
|  |  |  | @ Cl=0.6, Cd= | 0.0077722
alpha (deg) | Cl | Cd | Cm | Cl/Cd
-20 | -0.8041 | 0.26781 | 0.0738 | -3.0025
-19.5 | -0.7851 | 0.26079 | 0.0685 | -3.0105
-19 | -0.7663 | 0.25367 | 0.0635 | -3.0209
-18.5 | -0.7476 | 0.24527 | 0.0602 | -3.0481
-18 | -0.7289 | 0.23857 | 0.0566 | -3.0553
-17.5 | -0.7101 | 0.23178 | 0.0525 | -3.0637
-17 | -0.6914 | 0.22473 | 0.0483 | -3.0766
-16.5 | -0.6729 | 0.21743 | 0.0441 | -3.0948
-16 | -0.6539 | 0.20954 | 0.0392 | -3.1206
-15.5 | -0.6377 | 0.202 | 0.0336 | -3.1569
-15 | -0.6216 | 0.1943 | 0.0292 | -3.1992
-14.5 | -0.6053 | 0.18621 | 0.0278 | -3.2506
-14 | -0.5883 | 0.17964 | 0.0247 | -3.2749
-13.5 | -0.5728 | 0.17218 | 0.0212 | -3.3268
-13 | -0.5586 | 0.16418 | 0.0167 | -3.4024
-12.5 | -0.5468 | 0.15644 | 0.0117 | -3.4953
-12 | -0.5346 | 0.14847 | 0.008 | -3.6007
-11.5 | -0.529 | 0.13848 | 0.0045 | -3.82
-11 | -0.5154 | 0.1316 | 0.0032 | -3.9164
-10.5 | -0.5025 | 0.12472 | 0.0007 | -4.029
-10 | -0.492 | 0.11722 | -0.0025 | -4.1972
-9.5 | -0.484 | 0.10896 | -0.0067 | -4.442
-9 | -0.4744 | 0.10001 | -0.0131 | -4.7435
-8.5 | -0.4684 | 0.09089 | -0.018 | -5.1535
-8 | -0.4915 | 0.07649 | -0.0234 | -6.4257
-7.5 | -0.5178 | 0.03504 | -0.0727 | -14.7774
-7 | -0.4532 | 0.02178 | -0.0894 | -20.8081
-6.5 | -0.3928 | 0.01785 | -0.0924 | -22.0056
-6 | -0.333 | 0.01456 | -0.0937 | -22.8709
-5.5 | -0.2759 | 0.01256 | -0.0938 | -21.9666
-5 | -0.218 | 0.01102 | -0.0941 | -19.7822
-4.5 | -0.1513 | 0.01022 | -0.096 | -14.8043
-4 | -0.0705 | 0.00972 | -0.1007 | -7.2531
-3.5 | 0.008 | 0.00903 | -0.1051 | 0.88594
-3 | 0.0884 | 0.00834 | -0.11 | 10.5995
-2.5 | 0.1613 | 0.00773 | -0.1132 | 20.8668
-2 | 0.225 | 0.00746 | -0.1141 | 30.1609
-1.5 | 0.28 | 0.00735 | -0.1128 | 38.0952
-1 | 0.3347 | 0.00728 | -0.1113 | 45.9753
-0.5 | 0.3899 | 0.00726 | -0.11 | 53.7052
0 | 0.4464 | 0.00729 | -0.109 | 61.2346
0.5 | 0.5035 | 0.00741 | -0.1083 | 67.9487
1 | 0.5608 | 0.00761 | -0.1076 | 73.6925
1.5 | 0.6188 | 0.00785 | -0.1073 | 78.828
2 | 0.677 | 0.00807 | -0.1071 | 83.891
2.5 | 0.7335 | 0.00817 | -0.1065 | 89.7797
3 | 0.7855 | 0.00819 | -0.1048 | 95.9096
3.5 | 0.8441 | 0.00876 | -0.1047 | 96.3584
4 | 0.9022 | 0.00942 | -0.1046 | 95.7749
4.5 | 0.9582 | 0.01046 | -0.1043 | 91.6061
5 | 1.0137 | 0.01162 | -0.1039 | 87.2375
5.5 | 1.0686 | 0.01278 | -0.1034 | 83.615
6 | 1.1182 | 0.01497 | -0.1021 | 74.6961
6.5 | 1.1672 | 0.01726 | -0.1 | 67.6246
7 | 1.2161 | 0.01915 | -0.0979 | 63.5039
7.5 | 1.252 | 0.02291 | -0.0939 | 54.6486
8 | 1.2902 | 0.02631 | -0.0901 | 49.0384
8.5 | 1.3208 | 0.03103 | -0.0855 | 42.5653
9 | 1.3376 | 0.03711 | -0.0797 | 36.0442
9.5 | 1.3315 | 0.04392 | -0.0723 | 30.3165
10 | 1.3018 | 0.05081 | -0.0644 | 25.6209
10.5 | 1.2664 | 0.05999 | -0.0619 | 21.1102
11 | 1.2283 | 0.07214 | -0.0657 | 17.0266
13 | 1.0618 | 0.15844 | -0.1157 | 6.7016
13.5 | 1.0402 | 0.17844 | -0.1237 | 5.8294
14 | 1.0505 | 0.19147 | -0.1317 | 5.4865

## 31. Re 500k Mach 0.50 (1)
BIGFOIL.COM POLAR EXPORT
MID 108b
MID 108b |  |  |  | Cl Max: | 1.263 | at alpha= | 20 | deg
JavaFoil+Calcfoil stall+Eppler ext transition |  |  |  | L/D Max: | 54.568 | at alpha= | 5 | deg
Re: | 500000 |  |  | Cd Min: | 0.01386 | at alpha= | -1.5 | deg
Mach: | 0.5 |  |  | Cl=0 at alpha= | -3.5735 | deg
|  |  |  | @ Cl=0.1, Cd= | 0.014563
|  |  |  | @ Cl=0.4, Cd= | 0.01391
|  |  |  | @ Cl=0.6, Cd= | 0.069676
alpha (deg) | Cl | Cd | Cm | Cl/Cd
-20 | -0.894 | 0.24067 | -0.056 | -3.713
-19.5 | -0.866 | 0.22767 | -0.055 | -3.802
-19 | -0.839 | 0.22363 | -0.055 | -3.752
-18.5 | -0.813 | 0.21908 | -0.055 | -3.71
-18 | -0.786 | 0.21271 | -0.055 | -3.697
-17.5 | -0.758 | 0.20823 | -0.053 | -3.641
-17 | -0.732 | 0.19817 | -0.053 | -3.692
-16.5 | -0.705 | 0.19364 | -0.054 | -3.641
-16 | -0.678 | 0.18936 | -0.054 | -3.582
-15.5 | -0.65 | 0.18125 | -0.052 | -3.588
-15 | -0.624 | 0.17723 | -0.052 | -3.519
-14.5 | -0.597 | 0.1781 | -0.052 | -3.351
-14 | -0.569 | 0.16335 | -0.051 | -3.483
-13.5 | -0.542 | 0.15802 | -0.051 | -3.431
-13 | -0.514 | 0.15555 | -0.049 | -3.308
-12.5 | -0.488 | 0.15015 | -0.049 | -3.247
-12 | -0.46 | 0.14139 | -0.048 | -3.255
-11.5 | -0.433 | 0.13807 | -0.048 | -3.136
-11 | -0.406 | 0.13456 | -0.046 | -3.014
-10.5 | -0.378 | 0.12882 | -0.047 | -2.938
-10 | -0.351 | 0.09228 | -0.045 | -3.804
-9.5 | -0.324 | 0.08761 | -0.044 | -3.694
-9 | -0.296 | 0.08209 | -0.043 | -3.61
-8.5 | -0.269 | 0.07898 | -0.041 | -3.406
-8 | -0.242 | 0.0717 | -0.04 | -3.371
-7.5 | -0.214 | 0.06644 | -0.038 | -3.227
-7 | -0.187 | 0.06244 | -0.036 | -2.996
-6.5 | -0.16 | 0.05788 | -0.035 | -2.761
-6 | -0.133 | 0.05332 | -0.034 | -2.486
-5.5 | -0.179 | 0.04947 | -0.033 | -3.628
-5 | -0.143 | 0.04617 | -0.033 | -3.106
-4.5 | -0.126 | 0.01549 | -0.105 | -8.146
-4 | -0.058 | 0.01524 | -0.105 | -3.826
-3.5 | 0.01 | 0.01479 | -0.106 | 0.647
-3 | 0.077 | 0.0146 | -0.106 | 5.305
-2.5 | 0.145 | 0.01449 | -0.106 | 10.027
-2 | 0.213 | 0.01434 | -0.106 | 14.866
-1.5 | 0.281 | 0.01386 | -0.106 | 20.277
-1 | 0.349 | 0.01388 | -0.107 | 25.123
-0.5 | 0.417 | 0.01392 | -0.107 | 29.928
0 | 0.484 | 0.01408 | -0.107 | 34.401
0.5 | 0.516 | 0.01424 | -0.107 | 36.22
1 | 0.579 | 0.01469 | -0.107 | 39.396
1.5 | 0.642 | 0.015 | -0.108 | 42.792
2 | 0.705 | 0.01533 | -0.108 | 45.97
2.5 | 0.768 | 0.0156 | -0.108 | 49.204
3 | 0.831 | 0.01577 | -0.108 | 52.678
3.5 | 0.893 | 0.01857 | -0.108 | 48.117
4 | 0.956 | 0.01905 | -0.109 | 50.189
4.5 | 1.019 | 0.01954 | -0.109 | 52.149
5 | 1.07 | 0.01961 | -0.109 | 54.568
5.5 | 1.041 | 0.02036 | -0.109 | 51.158
6 | 0.519 | 0.0513 | -0.033 | 10.114
6.5 | 0.546 | 0.05596 | -0.032 | 9.747
7 | 0.572 | 0.06223 | -0.034 | 9.196
7.5 | 0.599 | 0.06954 | -0.038 | 8.615
8 | 0.626 | 0.07321 | -0.04 | 8.552
8.5 | 0.653 | 0.08478 | -0.042 | 7.7
9 | 0.68 | 0.08039 | -0.045 | 8.455
9.5 | 0.707 | 0.0845 | -0.047 | 8.361
10 | 0.733 | 0.11041 | -0.047 | 6.638
10.5 | 0.76 | 0.13257 | -0.048 | 5.729
11 | 0.786 | 0.1362 | -0.05 | 5.774
11.5 | 0.813 | 0.14502 | -0.052 | 5.608
12 | 0.839 | 0.14798 | -0.052 | 5.672
12.5 | 0.866 | 0.15459 | -0.054 | 5.605
13 | 0.893 | 0.16034 | -0.055 | 5.567
13.5 | 0.92 | 0.16579 | -0.056 | 5.547
14 | 0.947 | 0.17648 | -0.059 | 5.367
14.5 | 0.973 | 0.18052 | -0.059 | 5.39
15 | 1.001 | 0.18512 | -0.061 | 5.405
15.5 | 1.026 | 0.18994 | -0.061 | 5.404
16 | 1.054 | 0.20285 | -0.063 | 5.195
16.5 | 1.079 | 0.20753 | -0.063 | 5.201
17 | 1.107 | 0.20927 | -0.065 | 5.29
17.5 | 1.132 | 0.21436 | -0.065 | 5.283
18 | 1.16 | 0.22838 | -0.066 | 5.078
18.5 | 1.185 | 0.22585 | -0.067 | 5.248
19 | 1.211 | 0.23548 | -0.067 | 5.141
19.5 | 1.238 | 0.24208 | -0.068 | 5.114
20 | 1.263 | 0.25125 | -0.068 | 5.026

## 32. Re 500k Mach 0.50 (2)
BIGFOIL.COM POLAR EXPORT
MID 108b
MID 108b |  |  |  | Cl Max: | 1.3617 | at alpha= | 20 | deg
XFOIL ncrit=9 |  |  |  | L/D Max: | 95 | at alpha= | 3.5 | deg
Re: | 500000 |  |  | Cd Min: | 0.33909 | at alpha= | 20 | deg
Mach: | 0.5 |  |  | Cl=0 at alpha= | -3.6062 | deg
|  |  |  | @ Cl=0.1, Cd= | 0.0090122
|  |  |  | @ Cl=0.4, Cd= | 0.0076486
|  |  |  | @ Cl=0.6, Cd= | 0.0082036
alpha (deg) | Cl | Cd | Cm | Cl/Cd
-20 | -0.876 | 0.29237 | 0.0863 | -2.9962
-19.5 | -0.853 | 0.28387 | 0.0813 | -3.0049
-19 | -0.8295 | 0.27553 | 0.0759 | -3.0106
-18.5 | -0.8057 | 0.26706 | 0.0705 | -3.0169
-18 | -0.7819 | 0.2585 | 0.0652 | -3.0248
-17.5 | -0.758 | 0.24986 | 0.0599 | -3.0337
-17 | -0.7336 | 0.241 | 0.0543 | -3.044
-16.5 | -0.7105 | 0.23261 | 0.0479 | -3.0545
-16 | -0.689 | 0.22427 | 0.042 | -3.0722
-15.5 | -0.6665 | 0.21461 | 0.0392 | -3.1056
-15 | -0.6444 | 0.2068 | 0.0353 | -3.1161
-14.5 | -0.6224 | 0.19875 | 0.0309 | -3.1316
-14 | -0.6009 | 0.19044 | 0.0248 | -3.1553
-13.5 | -0.5829 | 0.18246 | 0.0193 | -3.1947
-13 | -0.5643 | 0.17413 | 0.0148 | -3.2407
-12.5 | -0.5457 | 0.16443 | 0.0126 | -3.3187
-12 | -0.5268 | 0.15688 | 0.0099 | -3.358
-11.5 | -0.5094 | 0.14919 | 0.0066 | -3.4144
-11 | -0.4933 | 0.14125 | 0.0031 | -3.4924
-10.5 | -0.4803 | 0.13302 | -0.0026 | -3.6107
-10 | -0.4675 | 0.12486 | -0.0071 | -3.7442
-9.5 | -0.4546 | 0.11639 | -0.0108 | -3.9058
-9 | -0.4427 | 0.10785 | -0.0143 | -4.1048
-8.5 | -0.4357 | 0.09917 | -0.0155 | -4.3935
-8 | -0.4272 | 0.09087 | -0.0198 | -4.7012
-7.5 | -0.4307 | 0.07956 | -0.026 | -5.4135
-7 | -0.4263 | 0.07131 | -0.0301 | -5.9781
-6.5 | -0.4403 | 0.06363 | -0.0326 | -6.9197
-6 | -0.4549 | 0.05517 | -0.0373 | -8.2454
-5.5 | -0.3881 | 0.02801 | -0.0851 | -13.8558
-5 | -0.2724 | 0.01505 | -0.1069 | -18.0997
-4.5 | -0.1707 | 0.0117 | -0.1131 | -14.5897
-4 | -0.0716 | 0.0104 | -0.1182 | -6.8846
-3.5 | 0.0193 | 0.00963 | -0.1223 | 2.0042
-3 | 0.1029 | 0.00899 | -0.125 | 11.4461
-2.5 | 0.1747 | 0.00847 | -0.1253 | 20.6257
-2 | 0.2403 | 0.00797 | -0.1245 | 30.1506
-1.5 | 0.3047 | 0.00771 | -0.1232 | 39.5201
-1 | 0.3696 | 0.00763 | -0.1221 | 48.4404
-0.5 | 0.435 | 0.00767 | -0.1211 | 56.7145
0 | 0.5009 | 0.00782 | -0.1203 | 64.0537
0.5 | 0.567 | 0.00805 | -0.1196 | 70.4348
1 | 0.6336 | 0.00836 | -0.1191 | 75.7895
1.5 | 0.7004 | 0.00871 | -0.1186 | 80.4133
2 | 0.7676 | 0.00908 | -0.1182 | 84.5374
3 | 0.9 | 0.00974 | -0.1166 | 92.4025
3.5 | 0.9595 | 0.0101 | -0.1139 | 95
4 | 1.0251 | 0.01125 | -0.1128 | 91.12
4.5 | 1.0903 | 0.01249 | -0.1112 | 87.2938
5 | 1.1547 | 0.01385 | -0.1092 | 83.3718
5.5 | 1.2063 | 0.017 | -0.105 | 70.9588
6 | 1.2539 | 0.02021 | -0.0994 | 62.0435
6.5 | 1.2856 | 0.02466 | -0.0918 | 52.133
7 | 1.3078 | 0.02973 | -0.0835 | 43.9892
7.5 | 1.2991 | 0.03595 | -0.0739 | 36.1363
8 | 1.2746 | 0.04409 | -0.0685 | 28.909
8.5 | 1.2429 | 0.05513 | -0.0702 | 22.5449
9 | 1.2083 | 0.06935 | -0.0783 | 17.4232
9.5 | 1.1732 | 0.08557 | -0.0886 | 13.7104
10 | 1.1394 | 0.10233 | -0.0982 | 11.1346
10.5 | 1.1096 | 0.1188 | -0.1067 | 9.3401
11 | 1.0873 | 0.1346 | -0.1145 | 8.078
11.5 | 1.075 | 0.14962 | -0.1221 | 7.1849
12 | 1.0713 | 0.16378 | -0.1295 | 6.5411
12.5 | 1.0743 | 0.17731 | -0.1366 | 6.0589
13 | 1.0824 | 0.19003 | -0.1434 | 5.6959
13.5 | 1.0944 | 0.20152 | -0.1495 | 5.4307
14.5 | 0.832 | 0.18407 | -0.1097 | 4.52
15 | 1.1444 | 0.23653 | -0.1662 | 4.8383
15.5 | 1.1639 | 0.24845 | -0.1757 | 4.6846
16 | 1.1849 | 0.25787 | -0.1813 | 4.595
16.5 | 1.2065 | 0.26668 | -0.1858 | 4.5241
17 | 1.2268 | 0.27759 | -0.1902 | 4.4195
17.5 | 1.2486 | 0.28828 | -0.197 | 4.3312
18 | 1.2707 | 0.29937 | -0.2061 | 4.2446
18.5 | 1.2942 | 0.31009 | -0.213 | 4.1736
19 | 1.317 | 0.3201 | -0.2192 | 4.1143
19.5 | 1.3395 | 0.32977 | -0.2253 | 4.0619
20 | 1.3617 | 0.33909 | -0.2309 | 4.0157

## 33. Re 750k Mach 0.00 (1)
BIGFOIL.COM POLAR EXPORT
MID 108b
MID 108b |  |  |  | Cl Max: | 1.127 | at alpha= | 8 | deg
JavaFoil+Calcfoil stall+Eppler ext transition |  |  |  | L/D Max: | 58.129 | at alpha= | 6.5 | deg
Re: | 750000 |  |  | Cd Min: | 0.01322 | at alpha= | -2 | deg
Mach: | 0 |  |  | Cl=0 at alpha= | -3.569 | deg
|  |  |  | @ Cl=0.1, Cd= | 0.01386
|  |  |  | @ Cl=0.4, Cd= | 0.013411
|  |  |  | @ Cl=0.6, Cd= | 0.014131
alpha (deg) | Cl | Cd | Cm | Cl/Cd
-16 | -0.299 | 0.14535 | -0.034 | -2.057
-15.5 | -0.314 | 0.13736 | -0.033 | -2.286
-15 | -0.329 | 0.12983 | -0.033 | -2.536
-14.5 | -0.344 | 0.12351 | -0.033 | -2.788
-14 | -0.359 | 0.11739 | -0.032 | -3.06
-13.5 | -0.373 | 0.11135 | -0.032 | -3.354
-13 | -0.387 | 0.10512 | -0.032 | -3.678
-12.5 | -0.398 | 0.1 | -0.032 | -3.983
-12 | -0.408 | 0.0943 | -0.031 | -4.325
-11.5 | -0.415 | 0.08876 | -0.031 | -4.675
-11 | -0.419 | 0.08417 | -0.03 | -4.977
-10.5 | -0.419 | 0.0798 | -0.03 | -5.253
-10 | -0.414 | 0.07559 | -0.029 | -5.48
-9.5 | -0.405 | 0.07109 | -0.029 | -5.698
-9 | -0.391 | 0.06689 | -0.029 | -5.848
-8.5 | -0.373 | 0.06313 | -0.028 | -5.902
-8 | -0.349 | 0.05966 | -0.028 | -5.856
-7.5 | -0.322 | 0.05617 | -0.028 | -5.725
-7 | -0.29 | 0.05332 | -0.029 | -5.435
-6.5 | -0.254 | 0.05056 | -0.029 | -5.029
-6 | -0.269 | 0.01518 | -0.09 | -17.729
-5.5 | -0.218 | 0.01501 | -0.091 | -14.496
-5 | -0.163 | 0.0148 | -0.091 | -11.029
-4.5 | -0.109 | 0.01463 | -0.091 | -7.469
-4 | -0.05 | 0.01424 | -0.091 | -3.545
-3.5 | 0.008 | 0.01413 | -0.091 | 0.587
-3 | 0.067 | 0.01395 | -0.092 | 4.807
-2.5 | 0.126 | 0.01379 | -0.092 | 9.125
-2 | 0.185 | 0.01322 | -0.092 | 13.964
-1.5 | 0.243 | 0.0133 | -0.092 | 18.296
-1 | 0.302 | 0.01327 | -0.092 | 22.761
-0.5 | 0.361 | 0.01331 | -0.093 | 27.094
0 | 0.419 | 0.01346 | -0.093 | 31.156
0.5 | 0.466 | 0.01353 | -0.093 | 34.448
1 | 0.523 | 0.01365 | -0.093 | 38.329
1.5 | 0.58 | 0.01405 | -0.093 | 41.283
2 | 0.637 | 0.01428 | -0.093 | 44.598
2.5 | 0.694 | 0.01451 | -0.094 | 47.822
3 | 0.751 | 0.01458 | -0.094 | 51.489
3.5 | 0.808 | 0.01488 | -0.094 | 54.264
4 | 0.864 | 0.01741 | -0.094 | 49.64
4.5 | 0.921 | 0.01709 | -0.094 | 53.904
5 | 0.975 | 0.01745 | -0.094 | 55.887
5.5 | 1.017 | 0.01783 | -0.094 | 57.041
6 | 1.054 | 0.01825 | -0.095 | 57.724
6.5 | 1.083 | 0.01864 | -0.095 | 58.129
7 | 1.106 | 0.01915 | -0.095 | 57.756
7.5 | 1.12 | 0.01963 | -0.095 | 57.088
8 | 1.127 | 0.02008 | -0.095 | 56.109
8.5 | 1.125 | 0.02063 | -0.095 | 54.518
9 | 0.893 | 0.06561 | -0.033 | 13.611
9.5 | 0.879 | 0.06956 | -0.033 | 12.634
10 | 0.859 | 0.07414 | -0.033 | 11.59
10.5 | 0.835 | 0.07842 | -0.033 | 10.647
11 | 0.807 | 0.08322 | -0.033 | 9.695
11.5 | 0.775 | 0.08832 | -0.034 | 8.773
12 | 0.739 | 0.0934 | -0.033 | 7.913
12.5 | 0.702 | 0.09899 | -0.033 | 7.096
13 | 0.665 | 0.105 | -0.034 | 6.334

## 34. Re 750k Mach 0.00 (2)
BIGFOIL.COM POLAR EXPORT
MID 108b
MID 108b |  |  |  | Cl Max: | 1.4284 | at alpha= | 10.5 | deg
XFOIL ncrit=9 |  |  |  | L/D Max: | 104.399 | at alpha= | 3.5 | deg
Re: | 750000 |  |  | Cd Min: | 0.25421 | at alpha= | -19.5 | deg
Mach: | 0 |  |  | Cl=0 at alpha= | -3.7614 | deg
|  |  |  | @ Cl=0.1, Cd= | 0.0071821
|  |  |  | @ Cl=0.4, Cd= | 0.0064455
|  |  |  | @ Cl=0.6, Cd= | 0.0071528
alpha (deg) | Cl | Cd | Cm | Cl/Cd
-19.5 | -0.7727 | 0.25421 | 0.0679 | -3.0396
-19 | -0.7552 | 0.24798 | 0.0639 | -3.0454
-18.5 | -0.7373 | 0.24156 | 0.0598 | -3.0522
-18 | -0.7196 | 0.2349 | 0.0556 | -3.0634
-17.5 | -0.7019 | 0.22806 | 0.0516 | -3.0777
-17 | -0.6846 | 0.22101 | 0.0475 | -3.0976
-16.5 | -0.6669 | 0.21334 | 0.0433 | -3.126
-16 | -0.6502 | 0.20523 | 0.0383 | -3.1682
-15.5 | -0.6347 | 0.19747 | 0.0341 | -3.2142
-15 | -0.6223 | 0.18918 | 0.0312 | -3.2895
-14.5 | -0.6063 | 0.18289 | 0.0283 | -3.3151
-14 | -0.5914 | 0.17598 | 0.025 | -3.3606
-13.5 | -0.5777 | 0.16856 | 0.0216 | -3.4273
-13 | -0.5651 | 0.16 | 0.0168 | -3.5319
-12.5 | -0.5534 | 0.15201 | 0.0132 | -3.6405
-12 | -0.5429 | 0.14373 | 0.0097 | -3.7772
-11.5 | -0.5431 | 0.13306 | 0.0061 | -4.0816
-11 | -0.5316 | 0.12641 | 0.0036 | -4.2054
-10.5 | -0.5207 | 0.11945 | 0.0008 | -4.3591
-10 | -0.512 | 0.11175 | -0.0027 | -4.5817
-9.5 | -0.506 | 0.10319 | -0.0069 | -4.9036
-9 | -0.6343 | 0.05229 | -0.0407 | -12.1304
-8 | -0.5248 | 0.0187 | -0.0888 | -28.0642
-7.5 | -0.4657 | 0.01599 | -0.0913 | -29.1245
-7 | -0.4066 | 0.01391 | -0.093 | -29.2308
-6.5 | -0.3506 | 0.01258 | -0.0936 | -27.8696
-6 | -0.2967 | 0.01088 | -0.0938 | -27.2702
-5.5 | -0.2477 | 0.01005 | -0.0928 | -24.6468
-5 | -0.1785 | 0.00897 | -0.096 | -19.8997
-4.5 | -0.1048 | 0.00847 | -0.1 | -12.3731
-4 | -0.0336 | 0.00801 | -0.1035 | -4.1948
-3.5 | 0.0368 | 0.00757 | -0.1067 | 4.8613
-3 | 0.0988 | 0.00719 | -0.1079 | 13.7413
-2.5 | 0.1535 | 0.00683 | -0.1075 | 22.4744
-2 | 0.207 | 0.00657 | -0.1067 | 31.5068
-1.5 | 0.2614 | 0.00643 | -0.1059 | 40.6532
-1 | 0.3162 | 0.00637 | -0.1052 | 49.6389
-0.5 | 0.3717 | 0.0064 | -0.1047 | 58.0781
0 | 0.4277 | 0.00649 | -0.1044 | 65.9014
0.5 | 0.4838 | 0.00669 | -0.1041 | 72.3169
1 | 0.5404 | 0.00691 | -0.1041 | 78.2055
1.5 | 0.5972 | 0.00714 | -0.1042 | 83.6415
2 | 0.654 | 0.0074 | -0.1043 | 88.3784
2.5 | 0.7105 | 0.00766 | -0.1044 | 92.7546
3 | 0.7598 | 0.00733 | -0.1028 | 103.6562
3.5 | 0.8164 | 0.00782 | -0.103 | 104.399
4 | 0.8723 | 0.00843 | -0.1031 | 103.4757
4.5 | 0.9265 | 0.0094 | -0.1032 | 98.5638
5 | 0.9803 | 0.01038 | -0.1032 | 94.4412
5.5 | 1.0339 | 0.01127 | -0.1031 | 91.7391
6 | 1.0846 | 0.01275 | -0.1027 | 85.0667
6.5 | 1.1352 | 0.01421 | -0.1019 | 79.8874
7 | 1.1854 | 0.01563 | -0.1009 | 75.8413
7.5 | 1.2348 | 0.01693 | -0.0998 | 72.9356
8 | 1.2747 | 0.01982 | -0.0973 | 64.3138
8.5 | 1.3162 | 0.02207 | -0.095 | 59.6375
9 | 1.352 | 0.02516 | -0.0919 | 53.7361
9.5 | 1.3835 | 0.02884 | -0.0884 | 47.9716
10 | 1.4118 | 0.03244 | -0.0846 | 43.5203
10.5 | 1.4284 | 0.03701 | -0.0796 | 38.595
11 | 1.4218 | 0.04281 | -0.0722 | 33.2119
11.5 | 1.3949 | 0.04916 | -0.0643 | 28.3747
12 | 1.3612 | 0.05787 | -0.0611 | 23.5217
12.5 | 1.3236 | 0.06938 | -0.0634 | 19.0775
13 | 1.2818 | 0.08449 | -0.0711 | 15.171
13.5 | 1.2395 | 0.10259 | -0.0824 | 12.0821
14 | 1.1934 | 0.12428 | -0.0961 | 9.6025
14.5 | 1.0636 | 0.1866 | -0.1276 | 5.6999
15 | 1.0701 | 0.19638 | -0.1328 | 5.4491
15.5 | 1.0793 | 0.20445 | -0.1372 | 5.279

## 35. Re 750k Mach 0.10 (1)
BIGFOIL.COM POLAR EXPORT
MID 108b
MID 108b |  |  |  | Cl Max: | 1.122 | at alpha= | 8 | deg
JavaFoil+Calcfoil stall+Eppler ext transition |  |  |  | L/D Max: | 58.044 | at alpha= | 6.5 | deg
Re: | 750000 |  |  | Cd Min: | 0.01323 | at alpha= | -2 | deg
Mach: | 0.1 |  |  | Cl=0 at alpha= | -3.5678 | deg
|  |  |  | @ Cl=0.1, Cd= | 0.013922
|  |  |  | @ Cl=0.4, Cd= | 0.013408
|  |  |  | @ Cl=0.6, Cd= | 0.014129
alpha (deg) | Cl | Cd | Cm | Cl/Cd
-15.5 | -0.275 | 0.1395 | -0.034 | -1.971
-15 | -0.292 | 0.13182 | -0.034 | -2.216
-14.5 | -0.31 | 0.12527 | -0.033 | -2.471
-14 | -0.327 | 0.11801 | -0.033 | -2.77
-13.5 | -0.344 | 0.11148 | -0.033 | -3.084
-13 | -0.36 | 0.10604 | -0.032 | -3.394
-12.5 | -0.375 | 0.09997 | -0.031 | -3.747
-12 | -0.387 | 0.09532 | -0.032 | -4.064
-11.5 | -0.398 | 0.08961 | -0.031 | -4.437
-11 | -0.405 | 0.08464 | -0.031 | -4.781
-10.5 | -0.408 | 0.08006 | -0.03 | -5.095
-10 | -0.406 | 0.07594 | -0.03 | -5.341
-9.5 | -0.399 | 0.07154 | -0.029 | -5.573
-9 | -0.387 | 0.06694 | -0.029 | -5.778
-8.5 | -0.37 | 0.06316 | -0.029 | -5.856
-8 | -0.348 | 0.05992 | -0.029 | -5.806
-7.5 | -0.321 | 0.0565 | -0.029 | -5.683
-7 | -0.29 | 0.05338 | -0.029 | -5.431
-6.5 | -0.255 | 0.05059 | -0.03 | -5.035
-6 | -0.27 | 0.01519 | -0.091 | -17.769
-5.5 | -0.218 | 0.01502 | -0.091 | -14.54
-5 | -0.164 | 0.01482 | -0.091 | -11.068
-4.5 | -0.11 | 0.01464 | -0.091 | -7.503
-4 | -0.051 | 0.01425 | -0.092 | -3.562
-3.5 | 0.008 | 0.01413 | -0.092 | 0.59
-3 | 0.067 | 0.01395 | -0.092 | 4.831
-2.5 | 0.126 | 0.0139 | -0.092 | 9.098
-2 | 0.186 | 0.01323 | -0.092 | 14.025
-1.5 | 0.245 | 0.0133 | -0.093 | 18.384
-1 | 0.304 | 0.01327 | -0.093 | 22.872
-0.5 | 0.363 | 0.01332 | -0.093 | 27.227
0 | 0.422 | 0.01346 | -0.093 | 31.308
0.5 | 0.468 | 0.01353 | -0.093 | 34.591
1 | 0.525 | 0.01378 | -0.093 | 38.126
1.5 | 0.583 | 0.01406 | -0.094 | 41.434
2 | 0.64 | 0.01429 | -0.094 | 44.767
2.5 | 0.697 | 0.01452 | -0.094 | 47.993
3 | 0.754 | 0.0146 | -0.094 | 51.642
3.5 | 0.811 | 0.01489 | -0.094 | 54.462
4 | 0.868 | 0.01744 | -0.094 | 49.786
4.5 | 0.925 | 0.01713 | -0.095 | 54.001
5 | 0.979 | 0.01749 | -0.095 | 55.998
5.5 | 1.021 | 0.01787 | -0.095 | 57.119
6 | 1.057 | 0.0183 | -0.095 | 57.746
6.5 | 1.085 | 0.0187 | -0.095 | 58.044
7 | 1.106 | 0.01922 | -0.095 | 57.553
7.5 | 1.118 | 0.01971 | -0.095 | 56.744
8 | 1.122 | 0.02017 | -0.095 | 55.621
8.5 | 0.894 | 0.06215 | -0.034 | 14.389
9 | 0.883 | 0.06589 | -0.033 | 13.393
9.5 | 0.864 | 0.07001 | -0.033 | 12.346
10 | 0.841 | 0.07475 | -0.033 | 11.244
10.5 | 0.812 | 0.07923 | -0.034 | 10.244
11 | 0.779 | 0.0842 | -0.034 | 9.248
11.5 | 0.742 | 0.08898 | -0.033 | 8.334
12 | 0.701 | 0.09437 | -0.033 | 7.432
12.5 | 0.66 | 0.10055 | -0.034 | 6.565
13 | 0.619 | 0.10711 | -0.034 | 5.775

## 36. Re 750k Mach 0.10 (2)
BIGFOIL.COM POLAR EXPORT
MID 108b
MID 108b |  |  |  | Cl Max: | 1.4183 | at alpha= | 10.5 | deg
XFOIL ncrit=9 |  |  |  | L/D Max: | 104.478 | at alpha= | 3.5 | deg
Re: | 750000 |  |  | Cd Min: | 0.2551 | at alpha= | -19.5 | deg
Mach: | 0.1 |  |  | Cl=0 at alpha= | -3.763 | deg
|  |  |  | @ Cl=0.1, Cd= | 0.007203
|  |  |  | @ Cl=0.4, Cd= | 0.0064621
|  |  |  | @ Cl=0.6, Cd= | 0.0071776
alpha (deg) | Cl | Cd | Cm | Cl/Cd
-19.5 | -0.775 | 0.2551 | 0.0684 | -3.038
-19 | -0.7572 | 0.24881 | 0.0643 | -3.0433
-18.5 | -0.7392 | 0.24231 | 0.0601 | -3.0506
-18 | -0.7212 | 0.23559 | 0.056 | -3.0613
-17.5 | -0.7034 | 0.22868 | 0.0518 | -3.0759
-17 | -0.6858 | 0.22158 | 0.0478 | -3.095
-16.5 | -0.6678 | 0.21381 | 0.0434 | -3.1233
-16 | -0.6511 | 0.20577 | 0.0384 | -3.1642
-15.5 | -0.6353 | 0.19799 | 0.0343 | -3.2087
-15 | -0.6224 | 0.18978 | 0.0314 | -3.2796
-14.5 | -0.6064 | 0.18343 | 0.0284 | -3.3059
-14 | -0.5913 | 0.17647 | 0.0251 | -3.3507
-13.5 | -0.5773 | 0.16899 | 0.0217 | -3.4162
-13 | -0.5645 | 0.16046 | 0.0168 | -3.518
-12.5 | -0.5526 | 0.15245 | 0.0132 | -3.6248
-12 | -0.542 | 0.14419 | 0.0097 | -3.7589
-11.5 | -0.5411 | 0.13389 | 0.0063 | -4.0414
-11 | -0.5291 | 0.12725 | 0.0039 | -4.158
-10.5 | -0.5181 | 0.12021 | 0.001 | -4.31
-10 | -0.5095 | 0.11245 | -0.0025 | -4.5309
-9.5 | -0.5033 | 0.10385 | -0.0067 | -4.8464
-9 | -0.6052 | 0.06759 | -0.0257 | -8.954
-8 | -0.5313 | 0.01993 | -0.0884 | -26.6583
-7.5 | -0.4713 | 0.01658 | -0.0915 | -28.4258
-7 | -0.4116 | 0.0143 | -0.0933 | -28.7832
-6.5 | -0.3553 | 0.01282 | -0.0939 | -27.7145
-6 | -0.3015 | 0.01117 | -0.094 | -26.9919
-5.5 | -0.2513 | 0.01014 | -0.0931 | -24.783
-5 | -0.1795 | 0.00902 | -0.0967 | -19.9002
-4.5 | -0.1051 | 0.00851 | -0.1007 | -12.3502
-4 | -0.0336 | 0.00805 | -0.1041 | -4.1739
-3.5 | 0.0373 | 0.00759 | -0.1074 | 4.9144
-3 | 0.0989 | 0.00721 | -0.1084 | 13.7171
-2.5 | 0.1538 | 0.00686 | -0.1079 | 22.4198
-2 | 0.2076 | 0.0066 | -0.107 | 31.4545
-1.5 | 0.2624 | 0.00645 | -0.1063 | 40.6822
-1 | 0.3176 | 0.00639 | -0.1057 | 49.7027
-0.5 | 0.3736 | 0.00642 | -0.1052 | 58.1931
0 | 0.43 | 0.00651 | -0.1049 | 66.0522
0.5 | 0.4864 | 0.00671 | -0.1046 | 72.4888
1 | 0.5434 | 0.00695 | -0.1046 | 78.1871
1.5 | 0.6006 | 0.00718 | -0.1046 | 83.649
2 | 0.6577 | 0.00743 | -0.1048 | 88.5195
2.5 | 0.7146 | 0.0077 | -0.1049 | 92.8052
3 | 0.7641 | 0.00739 | -0.1032 | 103.3965
3.5 | 0.8212 | 0.00786 | -0.1034 | 104.4784
4 | 0.8774 | 0.00849 | -0.1035 | 103.3451
4.5 | 0.932 | 0.00947 | -0.1036 | 98.4161
5 | 0.986 | 0.01048 | -0.1035 | 94.084
5.5 | 1.0401 | 0.01138 | -0.1034 | 91.3972
6 | 1.0908 | 0.01295 | -0.1029 | 84.2317
6.5 | 1.142 | 0.01437 | -0.102 | 79.4711
7 | 1.1924 | 0.01583 | -0.1009 | 75.3253
7.5 | 1.2418 | 0.01722 | -0.0997 | 72.1138
8 | 1.2802 | 0.02039 | -0.0968 | 62.7857
8.5 | 1.3211 | 0.02279 | -0.0943 | 57.9684
9 | 1.3554 | 0.0262 | -0.0908 | 51.7328
9.5 | 1.3852 | 0.03015 | -0.0869 | 45.9436
10 | 1.4098 | 0.03412 | -0.0826 | 41.3189
10.5 | 1.4183 | 0.03925 | -0.0767 | 36.135
11 | 1.3992 | 0.04514 | -0.0681 | 30.9969
11.5 | 1.3699 | 0.05247 | -0.0624 | 26.1083
12 | 1.3343 | 0.06246 | -0.0618 | 21.3625
12.5 | 1.296 | 0.07554 | -0.067 | 17.1565
13 | 1.2546 | 0.09218 | -0.0768 | 13.6103
13.5 | 1.2128 | 0.11144 | -0.089 | 10.883
14 | 1.1673 | 0.13422 | -0.1029 | 8.6969
14.5 | 1.0628 | 0.18896 | -0.1292 | 5.6245
15 | 1.0702 | 0.19859 | -0.1344 | 5.389
15.5 | 1.0805 | 0.20639 | -0.1387 | 5.2352

## 37. Re 750k Mach 0.25 (1)
BIGFOIL.COM POLAR EXPORT
MID 108b
MID 108b |  |  |  | Cl Max: | 1.098 | at alpha= | 7 | deg
JavaFoil+Calcfoil stall+Eppler ext transition |  |  |  | L/D Max: | 57.581 | at alpha= | 6 | deg
Re: | 750000 |  |  | Cd Min: | 0.01327 | at alpha= | -1 | deg
Mach: | 0.25 |  |  | Cl=0 at alpha= | -3.5738 | deg
|  |  |  | @ Cl=0.1, Cd= | 0.013945
|  |  |  | @ Cl=0.4, Cd= | 0.10101
|  |  |  | @ Cl=0.6, Cd= | 0.10101
alpha (deg) | Cl | Cd | Cm | Cl/Cd
-14 | -0.059 | 0.1251 | -0.035 | -0.475
-13.5 | -0.057 | 0.11715 | -0.035 | -0.483
-13 | -0.054 | 0.11042 | -0.035 | -0.487
-12.5 | -0.136 | 0.10634 | -0.035 | -1.283
-12 | -0.192 | 0.09984 | -0.035 | -1.923
-11.5 | -0.237 | 0.09343 | -0.033 | -2.534
-11 | -0.275 | 0.08813 | -0.034 | -3.119
-10.5 | -0.306 | 0.08273 | -0.033 | -3.7
-10 | -0.328 | 0.0783 | -0.032 | -4.189
-9.5 | -0.342 | 0.07364 | -0.032 | -4.645
-9 | -0.348 | 0.06907 | -0.031 | -5.035
-8.5 | -0.345 | 0.0652 | -0.031 | -5.288
-8 | -0.334 | 0.06093 | -0.03 | -5.473
-7.5 | -0.314 | 0.05737 | -0.03 | -5.481
-7 | -0.288 | 0.05425 | -0.031 | -5.314
-6.5 | -0.256 | 0.05114 | -0.031 | -5.01
-6 | -0.219 | 0.0485 | -0.031 | -4.52
-5.5 | -0.223 | 0.01505 | -0.094 | -14.79
-5 | -0.168 | 0.01488 | -0.094 | -11.268
-4.5 | -0.113 | 0.01471 | -0.094 | -7.672
-4 | -0.052 | 0.01424 | -0.094 | -3.661
-3.5 | 0.009 | 0.01416 | -0.094 | 0.605
-3 | 0.069 | 0.01397 | -0.095 | 4.956
-2.5 | 0.13 | 0.01392 | -0.095 | 9.334
-2 | 0.191 | 0.01332 | -0.095 | 14.31
-1.5 | 0.251 | 0.01334 | -0.095 | 18.845
-1 | 0.312 | 0.01327 | -0.095 | 23.508
-0.5 | 0.373 | 0.01338 | -0.096 | 27.856
0 | 0.433 | 0.01346 | -0.096 | 32.173
0.5 | 0.479 | 0.01367 | -0.096 | 35.033
1 | 0.537 | 0.01381 | -0.096 | 38.906
1.5 | 0.596 | 0.01411 | -0.096 | 42.247
2 | 0.655 | 0.01438 | -0.096 | 45.518
2.5 | 0.713 | 0.01458 | -0.097 | 48.907
3 | 0.772 | 0.0147 | -0.097 | 52.492
3.5 | 0.83 | 0.01496 | -0.097 | 55.46
4 | 0.888 | 0.01758 | -0.097 | 50.513
4.5 | 0.946 | 0.0173 | -0.097 | 54.724
5 | 1.001 | 0.0177 | -0.097 | 56.59
5.5 | 1.04 | 0.01808 | -0.097 | 57.521
6 | 1.07 | 0.01859 | -0.098 | 57.581
6.5 | 1.09 | 0.0191 | -0.098 | 57.105
7 | 1.098 | 0.01958 | -0.098 | 56.092
7.5 | 0.876 | 0.05627 | -0.038 | 15.572
8 | 0.859 | 0.05976 | -0.036 | 14.377
8.5 | 0.83 | 0.06365 | -0.035 | 13.044
9 | 0.789 | 0.06738 | -0.03 | 11.704
9.5 | 0.736 | 0.07237 | -0.032 | 10.171
10 | 0.673 | 0.07745 | -0.034 | 8.693
10.5 | 0.601 | 0.08273 | -0.033 | 7.269
11 | 0.522 | 0.08868 | -0.034 | 5.89
11.5 | 0.436 | 0.0952 | -0.035 | 4.578
12 | 0.34 | 0.10101 | -0.035 | 3.371

## 38. Re 750k Mach 0.25 (2)
BIGFOIL.COM POLAR EXPORT
MID 108b
MID 108b |  |  |  | Cl Max: | 1.3654 | at alpha= | 9.5 | deg
XFOIL ncrit=9 |  |  |  | L/D Max: | 104.513 | at alpha= | 3.5 | deg
Re: | 750000 |  |  | Cd Min: | 0.2667 | at alpha= | -20 | deg
Mach: | 0.25 |  |  | Cl=0 at alpha= | -3.7617 | deg
|  |  |  | @ Cl=0.1, Cd= | 0.0073902
|  |  |  | @ Cl=0.4, Cd= | 0.0065452
|  |  |  | @ Cl=0.6, Cd= | 0.007266
alpha (deg) | Cl | Cd | Cm | Cl/Cd
-20 | -0.8069 | 0.2667 | 0.0752 | -3.0255
-19.5 | -0.7883 | 0.2601 | 0.071 | -3.0308
-19 | -0.7693 | 0.2534 | 0.0666 | -3.0359
-18.5 | -0.7502 | 0.24649 | 0.0621 | -3.0435
-18 | -0.731 | 0.23942 | 0.0577 | -3.0532
-17.5 | -0.7121 | 0.23219 | 0.0534 | -3.0669
-17 | -0.6933 | 0.22475 | 0.0491 | -3.0848
-16.5 | -0.674 | 0.21664 | 0.0441 | -3.1112
-16 | -0.6565 | 0.20874 | 0.0393 | -3.1451
-15.5 | -0.6394 | 0.20084 | 0.035 | -3.1836
-15 | -0.6243 | 0.19303 | 0.0324 | -3.2342
-14.5 | -0.6075 | 0.18634 | 0.029 | -3.2602
-14 | -0.5913 | 0.17907 | 0.0255 | -3.3021
-13.5 | -0.5759 | 0.17103 | 0.0215 | -3.3672
-13 | -0.5623 | 0.16284 | 0.0166 | -3.4531
-12.5 | -0.5493 | 0.15475 | 0.013 | -3.5496
-12 | -0.5436 | 0.14489 | 0.0095 | -3.7518
-11.5 | -0.5307 | 0.13797 | 0.0073 | -3.8465
-11 | -0.5181 | 0.13104 | 0.0046 | -3.9538
-10.5 | -0.507 | 0.12354 | 0.0015 | -4.1039
-10 | -0.4979 | 0.1155 | -0.0021 | -4.3108
-9.5 | -0.488 | 0.10652 | -0.0072 | -4.5813
-9 | -0.4803 | 0.09764 | -0.0118 | -4.9191
-8.5 | -0.5052 | 0.08226 | -0.0183 | -6.1415
-8 | -0.5748 | 0.03976 | -0.0612 | -14.4567
-7.5 | -0.5077 | 0.02233 | -0.0888 | -22.7362
-7 | -0.4436 | 0.01743 | -0.0934 | -25.4504
-6.5 | -0.3837 | 0.01452 | -0.0949 | -26.4256
-6 | -0.3295 | 0.01281 | -0.0944 | -25.7221
-5.5 | -0.2639 | 0.01066 | -0.0964 | -24.7561
-5 | -0.1851 | 0.00939 | -0.1006 | -19.7125
-4.5 | -0.1077 | 0.00861 | -0.1046 | -12.5087
-4 | -0.0335 | 0.00814 | -0.108 | -4.1155
-3.5 | 0.0368 | 0.00774 | -0.1104 | 4.7545
-3 | 0.0985 | 0.0074 | -0.1109 | 13.3108
-2.5 | 0.155 | 0.00703 | -0.1102 | 22.0484
-2 | 0.2118 | 0.00669 | -0.1096 | 31.6592
-1.5 | 0.2686 | 0.00652 | -0.1089 | 41.1963
-1 | 0.3261 | 0.00647 | -0.1083 | 50.4019
-0.5 | 0.3842 | 0.00651 | -0.1078 | 59.0169
0 | 0.4425 | 0.00664 | -0.1075 | 66.6416
0.5 | 0.501 | 0.00684 | -0.1073 | 73.2456
1 | 0.56 | 0.00709 | -0.1073 | 78.9845
1.5 | 0.6191 | 0.00735 | -0.1073 | 84.2313
2 | 0.6782 | 0.00764 | -0.1074 | 88.7696
2.5 | 0.7371 | 0.00793 | -0.1075 | 92.9508
3 | 0.7955 | 0.00811 | -0.1074 | 98.0888
3.5 | 0.8476 | 0.00811 | -0.1058 | 104.5129
4 | 0.9056 | 0.00886 | -0.1058 | 102.2122
4.5 | 0.9622 | 0.00989 | -0.1056 | 97.2902
5 | 1.0186 | 0.0109 | -0.1053 | 93.4495
5.5 | 1.0744 | 0.01193 | -0.1048 | 90.0587
6 | 1.1258 | 0.01387 | -0.1037 | 81.168
6.5 | 1.1781 | 0.01558 | -0.1021 | 75.6162
7 | 1.2297 | 0.01715 | -0.1004 | 71.7026
7.5 | 1.2759 | 0.01937 | -0.0979 | 65.8699
8 | 1.308 | 0.02358 | -0.0933 | 55.4707
8.5 | 1.3405 | 0.02759 | -0.0889 | 48.5864
9 | 1.3602 | 0.03305 | -0.0832 | 41.1558
9.5 | 1.3654 | 0.03864 | -0.0765 | 35.3364
10 | 1.3491 | 0.04401 | -0.0681 | 30.6544
10.5 | 1.3247 | 0.05115 | -0.0634 | 25.8983
11 | 1.2919 | 0.06148 | -0.0643 | 21.0133
11.5 | 1.2572 | 0.07501 | -0.0709 | 16.7604
12 | 1.2198 | 0.09174 | -0.0813 | 13.2963
12.5 | 1.1808 | 0.1106 | -0.0929 | 10.6763
13.5 | 1.0718 | 0.16708 | -0.1215 | 6.4149
14 | 1.0581 | 0.18799 | -0.1313 | 5.6285
14.5 | 1.0657 | 0.19895 | -0.1371 | 5.3566

## 39. Re 750k Mach 0.50 (1)
BIGFOIL.COM POLAR EXPORT
MID 108b
MID 108b |  |  |  | Cl Max: | 1.263 | at alpha= | 20 | deg
JavaFoil+Calcfoil stall+Eppler ext transition |  |  |  | L/D Max: | 56.89 | at alpha= | 5 | deg
Re: | 750000 |  |  | Cd Min: | 0.01342 | at alpha= | -1.5 | deg
Mach: | 0.5 |  |  | Cl=0 at alpha= | -3.5735 | deg
|  |  |  | @ Cl=0.1, Cd= | 0.0141
|  |  |  | @ Cl=0.4, Cd= | 0.013505
|  |  |  | @ Cl=0.6, Cd= | 0.014243
alpha (deg) | Cl | Cd | Cm | Cl/Cd
-20 | -0.894 | 0.21667 | -0.056 | -4.124
-19.5 | -0.866 | 0.2109 | -0.055 | -4.104
-19 | -0.839 | 0.20713 | -0.055 | -4.051
-18.5 | -0.813 | 0.2026 | -0.055 | -4.012
-18 | -0.786 | 0.19642 | -0.055 | -4.004
-17.5 | -0.758 | 0.19037 | -0.053 | -3.983
-17 | -0.732 | 0.18254 | -0.053 | -4.008
-16.5 | -0.705 | 0.17806 | -0.054 | -3.96
-16 | -0.678 | 0.17381 | -0.054 | -3.903
-15.5 | -0.65 | 0.16992 | -0.052 | -3.828
-15 | -0.624 | 0.1659 | -0.052 | -3.759
-14.5 | -0.597 | 0.16084 | -0.052 | -3.711
-14 | -0.569 | 0.15226 | -0.051 | -3.737
-13.5 | -0.542 | 0.14702 | -0.051 | -3.688
-13 | -0.515 | 0.13917 | -0.049 | -3.697
-12.5 | -0.488 | 0.1341 | -0.049 | -3.636
-12 | -0.46 | 0.13058 | -0.049 | -3.525
-11.5 | -0.433 | 0.1257 | -0.048 | -3.445
-11 | -0.406 | 0.12056 | -0.047 | -3.364
-10.5 | -0.378 | 0.11524 | -0.047 | -3.284
-10 | -0.351 | 0.08634 | -0.045 | -4.066
-9.5 | -0.324 | 0.08374 | -0.044 | -3.866
-9 | -0.296 | 0.07747 | -0.043 | -3.826
-8.5 | -0.269 | 0.07451 | -0.041 | -3.611
-8 | -0.242 | 0.06806 | -0.04 | -3.552
-7.5 | -0.214 | 0.06333 | -0.039 | -3.386
-7 | -0.187 | 0.05946 | -0.037 | -3.147
-6.5 | -0.16 | 0.05546 | -0.036 | -2.882
-6 | -0.133 | 0.0516 | -0.035 | -2.569
-5.5 | -0.179 | 0.04829 | -0.034 | -3.717
-5 | -0.143 | 0.04535 | -0.035 | -3.163
-4.5 | -0.126 | 0.01493 | -0.105 | -8.45
-4 | -0.058 | 0.01472 | -0.105 | -3.959
-3.5 | 0.01 | 0.01424 | -0.106 | 0.672
-3 | 0.077 | 0.01412 | -0.106 | 5.484
-2.5 | 0.145 | 0.01406 | -0.106 | 10.333
-2 | 0.213 | 0.01394 | -0.106 | 15.291
-1.5 | 0.281 | 0.01342 | -0.106 | 20.932
-1 | 0.349 | 0.01346 | -0.107 | 25.906
-0.5 | 0.417 | 0.01352 | -0.107 | 30.808
0 | 0.484 | 0.0137 | -0.107 | 35.349
0.5 | 0.516 | 0.01386 | -0.107 | 37.204
1 | 0.579 | 0.01416 | -0.107 | 40.886
1.5 | 0.642 | 0.01441 | -0.108 | 44.558
2 | 0.705 | 0.01471 | -0.108 | 47.915
2.5 | 0.768 | 0.01499 | -0.108 | 51.224
3 | 0.831 | 0.0151 | -0.108 | 54.998
3.5 | 0.893 | 0.01791 | -0.108 | 49.877
4 | 0.956 | 0.01836 | -0.109 | 52.092
4.5 | 1.019 | 0.0188 | -0.109 | 54.203
5 | 1.07 | 0.01881 | -0.109 | 56.89
5.5 | 1.041 | 0.01952 | -0.109 | 53.357
6 | 0.648 | 0.02018 | -0.109 | 32.112
6.5 | 0.546 | 0.05432 | -0.033 | 10.044
7 | 0.572 | 0.05994 | -0.036 | 9.549
7.5 | 0.599 | 0.06524 | -0.038 | 9.185
8 | 0.626 | 0.06756 | -0.041 | 9.268
8.5 | 0.653 | 0.07439 | -0.042 | 8.776
9 | 0.68 | 0.07564 | -0.045 | 8.987
9.5 | 0.707 | 0.07979 | -0.047 | 8.856
10 | 0.733 | 0.10227 | -0.047 | 7.167
10.5 | 0.76 | 0.1187 | -0.048 | 6.399
11 | 0.786 | 0.12373 | -0.05 | 6.356
11.5 | 0.813 | 0.13217 | -0.052 | 6.154
12 | 0.839 | 0.13514 | -0.052 | 6.212
12.5 | 0.867 | 0.13856 | -0.054 | 6.254
13 | 0.893 | 0.1454 | -0.055 | 6.14
13.5 | 0.92 | 0.15008 | -0.056 | 6.128
14 | 0.947 | 0.15987 | -0.059 | 5.925
14.5 | 0.973 | 0.16149 | -0.059 | 6.026
15 | 1.001 | 0.16917 | -0.061 | 5.915
15.5 | 1.027 | 0.17581 | -0.061 | 5.839
16 | 1.054 | 0.17956 | -0.063 | 5.869
16.5 | 1.079 | 0.18843 | -0.063 | 5.728
17 | 1.107 | 0.1928 | -0.065 | 5.742
17.5 | 1.132 | 0.19519 | -0.065 | 5.802
18 | 1.16 | 0.20741 | -0.066 | 5.593
18.5 | 1.185 | 0.20877 | -0.067 | 5.677
19 | 1.211 | 0.21282 | -0.067 | 5.688
19.5 | 1.238 | 0.21684 | -0.068 | 5.71
20 | 1.263 | 0.22429 | -0.068 | 5.631

## 40. Re 750k Mach 0.50 (2)
BIGFOIL.COM POLAR EXPORT
MID 108b
MID 108b |  |  |  | Cl Max: | 1.3638 | at alpha= | 20 | deg
XFOIL ncrit=9 |  |  |  | L/D Max: | 98.3519 | at alpha= | 3.5 | deg
Re: | 750000 |  |  | Cd Min: | 0.34039 | at alpha= | 20 | deg
Mach: | 0.5 |  |  | Cl=0 at alpha= | -3.7017 | deg
|  |  |  | @ Cl=0.1, Cd= | 0.0079825
|  |  |  | @ Cl=0.4, Cd= | 0.0069178
|  |  |  | @ Cl=0.6, Cd= | 0.0075885
alpha (deg) | Cl | Cd | Cm | Cl/Cd
-20 | -0.8794 | 0.29343 | 0.0882 | -2.997
-19.5 | -0.8556 | 0.28484 | 0.0825 | -3.0038
-19 | -0.8317 | 0.27619 | 0.077 | -3.0113
-18.5 | -0.8077 | 0.26743 | 0.0715 | -3.0202
-18 | -0.7834 | 0.25851 | 0.066 | -3.0304
-17.5 | -0.7587 | 0.24947 | 0.0601 | -3.0412
-17 | -0.7354 | 0.24066 | 0.0544 | -3.0558
-16.5 | -0.7127 | 0.23186 | 0.0488 | -3.0738
-16 | -0.6908 | 0.22264 | 0.0446 | -3.1028
-15.5 | -0.6687 | 0.21479 | 0.0407 | -3.1133
-15 | -0.6467 | 0.20679 | 0.0363 | -3.1273
-14.5 | -0.6248 | 0.19839 | 0.0317 | -3.1494
-14 | -0.6035 | 0.18943 | 0.0259 | -3.1859
-13.5 | -0.5845 | 0.18099 | 0.0207 | -3.2295
-13 | -0.5664 | 0.17202 | 0.018 | -3.2926
-12.5 | -0.5473 | 0.16439 | 0.0147 | -3.3293
-12 | -0.5293 | 0.15659 | 0.0111 | -3.3802
-11.5 | -0.5124 | 0.14857 | 0.0075 | -3.4489
-11 | -0.4967 | 0.14018 | 0.0035 | -3.5433
-10.5 | -0.4827 | 0.13163 | -0.0017 | -3.6671
-10 | -0.4694 | 0.12319 | -0.0054 | -3.8104
-9.5 | -0.4572 | 0.11466 | -0.0089 | -3.9874
-9 | -0.4509 | 0.10604 | -0.0111 | -4.2522
-8.5 | -0.4456 | 0.09544 | -0.0159 | -4.6689
-8 | -0.4407 | 0.08662 | -0.0204 | -5.0877
-7.5 | -0.4377 | 0.07761 | -0.0254 | -5.6397
-7 | -0.4447 | 0.06824 | -0.0308 | -6.5167
-6.5 | -0.4632 | 0.06051 | -0.0335 | -7.6549
-6 | -0.4318 | 0.04231 | -0.0634 | -10.2056
-5.5 | -0.3255 | 0.01716 | -0.1087 | -18.9685
-5 | -0.222 | 0.01178 | -0.1168 | -18.8455
-4.5 | -0.125 | 0.00962 | -0.1214 | -12.9938
-4 | -0.0423 | 0.00876 | -0.1233 | -4.8288
-3.5 | 0.0286 | 0.0084 | -0.1229 | 3.4048
-3 | 0.0953 | 0.00801 | -0.1217 | 11.8976
-2.5 | 0.1619 | 0.00762 | -0.1209 | 21.2467
-2 | 0.2291 | 0.00722 | -0.1204 | 31.7313
-1.5 | 0.2967 | 0.00693 | -0.1202 | 42.8139
-1 | 0.3642 | 0.00687 | -0.1199 | 53.0131
-0.5 | 0.4316 | 0.00696 | -0.1196 | 62.0115
0 | 0.4991 | 0.00714 | -0.1194 | 69.902
0.5 | 0.5664 | 0.00743 | -0.1192 | 76.2315
1.5 | 0.7021 | 0.00807 | -0.1191 | 87.0012
2 | 0.7702 | 0.00845 | -0.1189 | 91.1479
2.5 | 0.8384 | 0.00884 | -0.1186 | 94.8416
3 | 0.9064 | 0.00933 | -0.1181 | 97.149
3.5 | 0.9727 | 0.00989 | -0.1172 | 98.3519
4.5 | 1.0987 | 0.01152 | -0.1131 | 95.3733
5 | 1.1601 | 0.01337 | -0.1109 | 86.7689
5.5 | 1.219 | 0.01571 | -0.1071 | 77.5939
6 | 1.273 | 0.01836 | -0.1022 | 69.3355
6.5 | 1.3085 | 0.02257 | -0.0949 | 57.9752
7 | 1.3299 | 0.02774 | -0.0862 | 47.9416
7.5 | 1.3213 | 0.03381 | -0.076 | 39.0802
8 | 1.2956 | 0.0417 | -0.0697 | 31.0695
8.5 | 1.2634 | 0.05261 | -0.0708 | 24.0144
9 | 1.2284 | 0.06685 | -0.0788 | 18.3755
9.5 | 1.1929 | 0.08313 | -0.089 | 14.3498
10 | 1.1584 | 0.09984 | -0.0984 | 11.6026
10.5 | 1.1271 | 0.11618 | -0.1066 | 9.7013
11 | 1.1022 | 0.13203 | -0.1143 | 8.3481
11.5 | 1.0865 | 0.14736 | -0.122 | 7.3731
12 | 1.0801 | 0.1618 | -0.1295 | 6.6755
12.5 | 1.0814 | 0.17545 | -0.1367 | 6.1636
13 | 1.0882 | 0.18824 | -0.1436 | 5.7809
13.5 | 1.0988 | 0.20001 | -0.1499 | 5.4937
14 | 0.8357 | 0.17421 | -0.1075 | 4.7971
14.5 | 0.8341 | 0.18316 | -0.1109 | 4.5539
15 | 1.1453 | 0.23559 | -0.1681 | 4.8614
15.5 | 1.1664 | 0.24771 | -0.1762 | 4.7087
16 | 1.1869 | 0.2577 | -0.1821 | 4.6057
16.5 | 1.2079 | 0.2669 | -0.1874 | 4.5257
17 | 1.2275 | 0.27672 | -0.192 | 4.4359
17.5 | 1.2495 | 0.28746 | -0.1984 | 4.3467
18 | 1.2717 | 0.29832 | -0.2053 | 4.2629
18.5 | 1.2956 | 0.31018 | -0.2137 | 4.1769
19 | 1.3186 | 0.32056 | -0.2201 | 4.1134
19.5 | 1.3413 | 0.33061 | -0.2264 | 4.057
20 | 1.3638 | 0.34039 | -0.2326 | 4.0066

## 41. Re 1M Mach 0.00 (1)
BIGFOIL.COM POLAR EXPORT
MID 108b
MID 108b |  |  |  | Cl Max: | 1.127 | at alpha= | 8 | deg
JavaFoil+Calcfoil stall+Eppler ext transition |  |  |  | L/D Max: | 59.791 | at alpha= | 6.5 | deg
Re: | 1000000 |  |  | Cd Min: | 0.01302 | at alpha= | -1.5 | deg
Mach: | 0 |  |  | Cl=0 at alpha= | -3.569 | deg
|  |  |  | @ Cl=0.1, Cd= | 0.013617
|  |  |  | @ Cl=0.4, Cd= | 0.013177
|  |  |  | @ Cl=0.6, Cd= | 0.013962
alpha (deg) | Cl | Cd | Cm | Cl/Cd
-16 | -0.299 | 0.14 | -0.036 | -2.137
-15.5 | -0.314 | 0.13314 | -0.036 | -2.36
-15 | -0.33 | 0.12714 | -0.036 | -2.592
-14.5 | -0.345 | 0.12086 | -0.035 | -2.852
-14 | -0.359 | 0.11453 | -0.035 | -3.139
-13.5 | -0.374 | 0.10856 | -0.034 | -3.442
-13 | -0.387 | 0.10248 | -0.035 | -3.776
-12.5 | -0.398 | 0.09734 | -0.034 | -4.094
-12 | -0.408 | 0.09177 | -0.033 | -4.446
-11.5 | -0.415 | 0.08689 | -0.032 | -4.778
-11 | -0.419 | 0.08238 | -0.032 | -5.087
-10.5 | -0.419 | 0.07788 | -0.031 | -5.384
-10 | -0.414 | 0.07413 | -0.03 | -5.589
-9.5 | -0.405 | 0.06964 | -0.03 | -5.817
-9 | -0.391 | 0.06557 | -0.03 | -5.967
-8.5 | -0.373 | 0.06191 | -0.029 | -6.019
-8 | -0.349 | 0.05861 | -0.029 | -5.961
-7.5 | -0.322 | 0.05541 | -0.029 | -5.806
-7 | -0.29 | 0.05258 | -0.031 | -5.513
-6.5 | -0.254 | 0.04996 | -0.032 | -5.092
-6 | -0.269 | 0.01484 | -0.09 | -18.143
-5.5 | -0.218 | 0.01466 | -0.091 | -14.839
-5 | -0.163 | 0.0145 | -0.091 | -11.259
-4.5 | -0.109 | 0.0143 | -0.091 | -7.642
-4 | -0.05 | 0.01394 | -0.091 | -3.621
-3.5 | 0.008 | 0.01381 | -0.091 | 0.6
-3 | 0.067 | 0.01369 | -0.092 | 4.899
-2.5 | 0.126 | 0.01356 | -0.092 | 9.277
-2 | 0.185 | 0.01306 | -0.092 | 14.137
-1.5 | 0.243 | 0.01302 | -0.092 | 18.691
-1 | 0.302 | 0.01307 | -0.092 | 23.104
-0.5 | 0.361 | 0.01317 | -0.093 | 27.402
0 | 0.419 | 0.01318 | -0.093 | 31.82
0.5 | 0.466 | 0.01335 | -0.093 | 34.902
1 | 0.523 | 0.01351 | -0.093 | 38.725
1.5 | 0.58 | 0.01393 | -0.093 | 41.645
2 | 0.637 | 0.01402 | -0.093 | 45.442
2.5 | 0.694 | 0.0142 | -0.094 | 48.882
3 | 0.751 | 0.01443 | -0.094 | 52.02
3.5 | 0.808 | 0.01454 | -0.094 | 55.562
4 | 0.864 | 0.01701 | -0.094 | 50.815
4.5 | 0.921 | 0.01729 | -0.094 | 53.277
5 | 0.975 | 0.017 | -0.094 | 57.378
5.5 | 1.017 | 0.01736 | -0.094 | 58.597
6 | 1.054 | 0.01775 | -0.095 | 59.337
6.5 | 1.083 | 0.01812 | -0.095 | 59.791
7 | 1.106 | 0.0186 | -0.095 | 59.441
7.5 | 1.12 | 0.01907 | -0.095 | 58.741
8 | 1.127 | 0.01957 | -0.095 | 57.586
8.5 | 1.125 | 0.0201 | -0.095 | 55.952
9 | 1.115 | 0.02057 | -0.095 | 54.197
9.5 | 1.089 | 0.02418 | -0.095 | 45.018
10 | 0.861 | 0.07281 | -0.04 | 11.824
10.5 | 0.836 | 0.07721 | -0.039 | 10.831
11 | 0.808 | 0.0817 | -0.038 | 9.888
11.5 | 0.776 | 0.08658 | -0.039 | 8.961
12 | 0.74 | 0.09177 | -0.036 | 8.061
12.5 | 0.703 | 0.09708 | -0.037 | 7.241
13 | 0.666 | 0.10295 | -0.037 | 6.465

## 42. Re 1M Mach 0.00 (2)
BIGFOIL.COM POLAR EXPORT
MID 108b
MID 108b |  |  |  | Cl Max: | 1.4645 | at alpha= | 11 | deg
XFOIL ncrit=9 |  |  |  | L/D Max: | 109.252 | at alpha= | 3.5 | deg
Re: | 1000000 |  |  | Cd Min: | 0.21807 | at alpha= | 16 | deg
Mach: | 0 |  |  | Cl=0 at alpha= | -3.8067 | deg
|  |  |  | @ Cl=0.1, Cd= | 0.0067729
|  |  |  | @ Cl=0.4, Cd= | 0.0061512
|  |  |  | @ Cl=0.6, Cd= | 0.0069027
alpha (deg) | Cl | Cd | Cm | Cl/Cd
-9 | -0.639 | 0.02475 | -0.082 | -25.8182
-8.5 | -0.5813 | 0.02005 | -0.087 | -28.9925
-8 | -0.5221 | 0.01709 | -0.0899 | -30.55
-7.5 | -0.463 | 0.01511 | -0.0917 | -30.642
-7 | -0.4023 | 0.01264 | -0.094 | -31.8275
-6.5 | -0.3441 | 0.01088 | -0.0953 | -31.6268
-6 | -0.2952 | 0.01006 | -0.0942 | -29.3439
-5.5 | -0.2274 | 0.00903 | -0.097 | -25.1827
-5 | -0.1549 | 0.00812 | -0.1009 | -19.0764
-4.5 | -0.087 | 0.00768 | -0.1036 | -11.3281
-4 | -0.022 | 0.00736 | -0.1055 | -2.9891
-3.5 | 0.0349 | 0.00712 | -0.1055 | 4.9017
-3 | 0.0892 | 0.00684 | -0.1049 | 13.0409
-2.5 | 0.1439 | 0.0065 | -0.1045 | 22.1385
-2 | 0.2 | 0.0062 | -0.1043 | 32.2581
-1 | 0.3125 | 0.00601 | -0.1039 | 51.9967
-0.5 | 0.3692 | 0.00607 | -0.1038 | 60.8237
0 | 0.4261 | 0.00622 | -0.1038 | 68.5048
0.5 | 0.483 | 0.00644 | -0.1039 | 75
1 | 0.5402 | 0.00667 | -0.104 | 80.9895
1.5 | 0.5975 | 0.00689 | -0.1043 | 86.7199
2 | 0.6546 | 0.00718 | -0.1045 | 91.1699
2.5 | 0.7115 | 0.00744 | -0.1047 | 95.6317
3 | 0.7682 | 0.0077 | -0.105 | 99.7662
3.5 | 0.8183 | 0.00749 | -0.1036 | 109.2523
4 | 0.874 | 0.00821 | -0.1038 | 106.4555
4.5 | 0.9286 | 0.00912 | -0.1039 | 101.8202
5 | 0.9828 | 0.01002 | -0.1039 | 98.0838
5.5 | 1.0372 | 0.01077 | -0.1039 | 96.3045
6 | 1.0883 | 0.01222 | -0.1035 | 89.0589
6.5 | 1.14 | 0.01346 | -0.1028 | 84.6954
7 | 1.192 | 0.01443 | -0.1022 | 82.6057
7.5 | 1.2412 | 0.01592 | -0.1011 | 77.9648
8 | 1.2895 | 0.01733 | -0.0999 | 74.4085
8.5 | 1.3346 | 0.0191 | -0.0982 | 69.8743
9 | 1.3755 | 0.0213 | -0.0959 | 64.5775
9.5 | 1.4125 | 0.02376 | -0.0932 | 59.4487
10 | 1.4386 | 0.02758 | -0.0891 | 52.161
10.5 | 1.4574 | 0.03198 | -0.0842 | 45.5722
11 | 1.4645 | 0.03677 | -0.078 | 39.8287
11.5 | 1.4512 | 0.04171 | -0.0698 | 34.7926
12 | 1.4315 | 0.04778 | -0.064 | 29.9602
12.5 | 1.4054 | 0.05602 | -0.062 | 25.0875
13 | 1.3782 | 0.0663 | -0.0643 | 20.7873
13.5 | 1.3465 | 0.07944 | -0.0705 | 16.9499
14 | 1.3146 | 0.09453 | -0.0791 | 13.9067
14.5 | 1.2833 | 0.11107 | -0.0889 | 11.554
15 | 1.2487 | 0.12988 | -0.0999 | 9.6143
15.5 | 1.0759 | 0.20961 | -0.1405 | 5.1329
16 | 1.0873 | 0.21807 | -0.1453 | 4.986

## 43. Re 1M Mach 0.10 (1)
BIGFOIL.COM POLAR EXPORT
MID 108b
MID 108b |  |  |  | Cl Max: | 1.122 | at alpha= | 8 | deg
JavaFoil+Calcfoil stall+Eppler ext transition |  |  |  | L/D Max: | 59.708 | at alpha= | 6.5 | deg
Re: | 1000000 |  |  | Cd Min: | 0.01302 | at alpha= | -1.5 | deg
Mach: | 0.1 |  |  | Cl=0 at alpha= | -3.5678 | deg
|  |  |  | @ Cl=0.1, Cd= | 0.013684
|  |  |  | @ Cl=0.4, Cd= | 0.013176
|  |  |  | @ Cl=0.6, Cd= | 0.013993
alpha (deg) | Cl | Cd | Cm | Cl/Cd
-15.5 | -0.275 | 0.13503 | -0.036 | -2.038
-15 | -0.292 | 0.12892 | -0.036 | -2.268
-14.5 | -0.31 | 0.12145 | -0.036 | -2.551
-14 | -0.327 | 0.11538 | -0.035 | -2.835
-13.5 | -0.344 | 0.10919 | -0.035 | -3.151
-13 | -0.36 | 0.10306 | -0.034 | -3.494
-12.5 | -0.375 | 0.09795 | -0.033 | -3.825
-12 | -0.388 | 0.09284 | -0.034 | -4.175
-11.5 | -0.398 | 0.08775 | -0.033 | -4.533
-11 | -0.405 | 0.0828 | -0.032 | -4.889
-10.5 | -0.408 | 0.07808 | -0.032 | -5.225
-10 | -0.406 | 0.07423 | -0.031 | -5.465
-9.5 | -0.399 | 0.06977 | -0.03 | -5.715
-9 | -0.387 | 0.06603 | -0.03 | -5.859
-8.5 | -0.37 | 0.06235 | -0.03 | -5.932
-8 | -0.348 | 0.05885 | -0.03 | -5.912
-7.5 | -0.321 | 0.05563 | -0.03 | -5.773
-7 | -0.29 | 0.05268 | -0.031 | -5.505
-6.5 | -0.255 | 0.05002 | -0.032 | -5.096
-6 | -0.27 | 0.01485 | -0.091 | -18.177
-5.5 | -0.218 | 0.01468 | -0.091 | -14.879
-5 | -0.164 | 0.01451 | -0.091 | -11.299
-4.5 | -0.11 | 0.0143 | -0.091 | -7.676
-4 | -0.051 | 0.01395 | -0.092 | -3.638
-3.5 | 0.008 | 0.01381 | -0.092 | 0.603
-3 | 0.067 | 0.01369 | -0.092 | 4.922
-2.5 | 0.126 | 0.01368 | -0.092 | 9.246
-2 | 0.186 | 0.01306 | -0.092 | 14.206
-1.5 | 0.245 | 0.01302 | -0.093 | 18.782
-1 | 0.304 | 0.01307 | -0.093 | 23.22
-0.5 | 0.363 | 0.01317 | -0.093 | 27.529
0 | 0.422 | 0.01318 | -0.093 | 31.974
0.5 | 0.468 | 0.01335 | -0.093 | 35.046
1 | 0.525 | 0.01351 | -0.093 | 38.883
1.5 | 0.583 | 0.01393 | -0.094 | 41.808
2 | 0.64 | 0.01414 | -0.094 | 45.24
2.5 | 0.697 | 0.0142 | -0.094 | 49.075
3 | 0.754 | 0.01445 | -0.094 | 52.18
3.5 | 0.811 | 0.01456 | -0.094 | 55.721
4 | 0.868 | 0.01703 | -0.094 | 50.967
4.5 | 0.925 | 0.01733 | -0.095 | 53.369
5 | 0.979 | 0.01703 | -0.095 | 57.494
5.5 | 1.021 | 0.0174 | -0.095 | 58.68
6 | 1.057 | 0.0178 | -0.095 | 59.363
6.5 | 1.085 | 0.01818 | -0.095 | 59.708
7 | 1.106 | 0.01867 | -0.095 | 59.236
7.5 | 1.118 | 0.01915 | -0.095 | 58.388
8 | 1.122 | 0.01966 | -0.095 | 57.044
8.5 | 1.116 | 0.02013 | -0.096 | 55.437
9 | 1.102 | 0.02067 | -0.096 | 53.288
9.5 | 0.867 | 0.06877 | -0.042 | 12.605
10 | 0.842 | 0.07331 | -0.039 | 11.484
10.5 | 0.813 | 0.07765 | -0.039 | 10.467
11 | 0.78 | 0.08239 | -0.039 | 9.463
11.5 | 0.742 | 0.08746 | -0.036 | 8.486
12 | 0.702 | 0.09285 | -0.037 | 7.56
12.5 | 0.661 | 0.09843 | -0.037 | 6.711
13 | 0.619 | 0.10417 | -0.037 | 5.942

## 44. Re 1M Mach 0.10 (2)
BIGFOIL.COM POLAR EXPORT
MID 108b
MID 108b |  |  |  | Cl Max: | 1.4541 | at alpha= | 10.5 | deg
XFOIL ncrit=9 |  |  |  | L/D Max: | 109.468 | at alpha= | 3.5 | deg
Re: | 1000000 |  |  | Cd Min: | 0.2113 | at alpha= | 15.5 | deg
Mach: | 0.1 |  |  | Cl=0 at alpha= | -3.8021 | deg
|  |  |  | @ Cl=0.1, Cd= | 0.006793
|  |  |  | @ Cl=0.4, Cd= | 0.0061655
|  |  |  | @ Cl=0.6, Cd= | 0.0069263
alpha (deg) | Cl | Cd | Cm | Cl/Cd
-9.5 | -0.5432 | 0.09204 | -0.0107 | -5.9018
-9 | -0.6458 | 0.0306 | -0.0755 | -21.1046
-8.5 | -0.5884 | 0.02165 | -0.0862 | -27.1778
-8 | -0.5283 | 0.01788 | -0.0899 | -29.547
-7.5 | -0.4683 | 0.01554 | -0.0921 | -30.1351
-7 | -0.4075 | 0.01314 | -0.0941 | -31.0122
-6.5 | -0.3485 | 0.01106 | -0.0956 | -31.5099
-6 | -0.2995 | 0.0102 | -0.0945 | -29.3627
-5.5 | -0.2291 | 0.0091 | -0.0977 | -25.1758
-5 | -0.1557 | 0.00814 | -0.1016 | -19.1278
-4.5 | -0.0875 | 0.0077 | -0.1043 | -11.3636
-4 | -0.0226 | 0.00738 | -0.1061 | -3.0623
-3.5 | 0.0345 | 0.00714 | -0.106 | 4.8319
-3 | 0.0891 | 0.00686 | -0.1054 | 12.9883
-2.5 | 0.1444 | 0.00652 | -0.105 | 22.1472
-2 | 0.2007 | 0.00623 | -0.1048 | 32.2151
-1.5 | 0.2572 | 0.00606 | -0.1046 | 42.4422
-1 | 0.3142 | 0.00602 | -0.1044 | 52.1927
-0.5 | 0.3712 | 0.00609 | -0.1043 | 60.9524
0 | 0.4284 | 0.00624 | -0.1043 | 68.6538
0.5 | 0.4857 | 0.00646 | -0.1044 | 75.1858
1 | 0.5433 | 0.00669 | -0.1045 | 81.2108
1.5 | 0.6009 | 0.00693 | -0.1048 | 86.71
2.5 | 0.7157 | 0.00747 | -0.1052 | 95.8099
3 | 0.7727 | 0.00774 | -0.1054 | 99.832
3.5 | 0.8232 | 0.00752 | -0.1041 | 109.4681
4 | 0.8791 | 0.00827 | -0.1042 | 106.2999
4.5 | 0.9342 | 0.00918 | -0.1043 | 101.7647
5 | 0.9888 | 0.01007 | -0.1043 | 98.1927
5.5 | 1.0435 | 0.01084 | -0.1042 | 96.2638
6 | 1.0947 | 0.01238 | -0.1037 | 88.4249
6.5 | 1.147 | 0.01357 | -0.103 | 84.5247
7 | 1.1991 | 0.01465 | -0.1022 | 81.8498
7.5 | 1.2485 | 0.01617 | -0.101 | 77.2109
8 | 1.2964 | 0.01773 | -0.0995 | 73.119
8.5 | 1.3405 | 0.0197 | -0.0975 | 68.0457
9 | 1.3801 | 0.02212 | -0.0949 | 62.3915
9.5 | 1.4158 | 0.02478 | -0.0919 | 57.1348
10 | 1.4395 | 0.02887 | -0.0873 | 49.8614
10.5 | 1.4541 | 0.03358 | -0.0819 | 43.3026
11 | 1.452 | 0.03857 | -0.0746 | 37.6458
11.5 | 1.4315 | 0.04407 | -0.0667 | 32.4824
12 | 1.4086 | 0.05122 | -0.0627 | 27.501
12.5 | 1.3796 | 0.06089 | -0.0631 | 22.6573
13 | 1.3507 | 0.0728 | -0.0679 | 18.5536
13.5 | 1.3181 | 0.08747 | -0.076 | 15.0692
14 | 1.2854 | 0.10378 | -0.0856 | 12.3858
14.5 | 1.2525 | 0.12166 | -0.096 | 10.2951
15 | 1.0689 | 0.19976 | -0.1357 | 5.3509
15.5 | 1.0773 | 0.2113 | -0.1419 | 5.0984

## 45. Re 1M Mach 0.25 (1)
BIGFOIL.COM POLAR EXPORT
MID 108b
MID 108b |  |  |  | Cl Max: | 1.098 | at alpha= | 7 | deg
JavaFoil+Calcfoil stall+Eppler ext transition |  |  |  | L/D Max: | 59.218 | at alpha= | 6 | deg
Re: | 1000000 |  |  | Cd Min: | 0.01307 | at alpha= | -1 | deg
Mach: | 0.25 |  |  | Cl=0 at alpha= | -3.5738 | deg
|  |  |  | @ Cl=0.1, Cd= | 0.013715
|  |  |  | @ Cl=0.4, Cd= | 0.09816
|  |  |  | @ Cl=0.6, Cd= | 0.09816
alpha (deg) | Cl | Cd | Cm | Cl/Cd
-14 | -0.059 | 0.12109 | -0.037 | -0.491
-13.5 | -0.057 | 0.11378 | -0.037 | -0.498
-13 | -0.054 | 0.10801 | -0.037 | -0.498
-12.5 | -0.137 | 0.10305 | -0.037 | -1.325
-12 | -0.192 | 0.09776 | -0.037 | -1.965
-11.5 | -0.237 | 0.09109 | -0.035 | -2.601
-11 | -0.275 | 0.0862 | -0.035 | -3.191
-10.5 | -0.306 | 0.08112 | -0.034 | -3.775
-10 | -0.328 | 0.07628 | -0.033 | -4.301
-9.5 | -0.342 | 0.07229 | -0.033 | -4.734
-9 | -0.348 | 0.06811 | -0.032 | -5.107
-8.5 | -0.345 | 0.06353 | -0.032 | -5.429
-8 | -0.334 | 0.06002 | -0.031 | -5.558
-7.5 | -0.314 | 0.05649 | -0.031 | -5.568
-7 | -0.288 | 0.05335 | -0.032 | -5.406
-6.5 | -0.256 | 0.05053 | -0.033 | -5.073
-6 | -0.274 | 0.01495 | -0.093 | -18.304
-5.5 | -0.223 | 0.01471 | -0.094 | -15.126
-5 | -0.168 | 0.01458 | -0.094 | -11.501
-4.5 | -0.113 | 0.01436 | -0.094 | -7.855
-4 | -0.052 | 0.01395 | -0.094 | -3.739
-3.5 | 0.009 | 0.01384 | -0.094 | 0.619
-3 | 0.069 | 0.01372 | -0.095 | 5.049
-2.5 | 0.13 | 0.01371 | -0.095 | 9.482
-2 | 0.191 | 0.01313 | -0.095 | 14.523
-1.5 | 0.251 | 0.01311 | -0.095 | 19.164
-1 | 0.312 | 0.01307 | -0.095 | 23.876
-0.5 | 0.373 | 0.01319 | -0.096 | 28.242
0 | 0.433 | 0.0133 | -0.096 | 32.564
0.5 | 0.479 | 0.0135 | -0.096 | 35.477
1 | 0.537 | 0.0137 | -0.096 | 39.217
1.5 | 0.596 | 0.01396 | -0.096 | 42.688
2 | 0.655 | 0.01419 | -0.096 | 46.133
2.5 | 0.713 | 0.01424 | -0.097 | 50.069
3 | 0.772 | 0.01449 | -0.097 | 53.245
3.5 | 0.83 | 0.01475 | -0.097 | 56.259
4 | 0.888 | 0.01722 | -0.097 | 51.576
4.5 | 0.946 | 0.01749 | -0.097 | 54.118
5 | 1.001 | 0.01723 | -0.097 | 58.115
5.5 | 1.04 | 0.0176 | -0.097 | 59.111
6 | 1.07 | 0.01808 | -0.098 | 59.218
6.5 | 1.09 | 0.01856 | -0.098 | 58.769
7 | 1.098 | 0.01902 | -0.098 | 57.75
7.5 | 1.093 | 0.01957 | -0.098 | 55.834
8 | 1.072 | 0.02016 | -0.098 | 53.193
8.5 | 1.036 | 0.02062 | -0.098 | 50.267
9 | 0.789 | 0.06675 | -0.035 | 11.824
9.5 | 0.737 | 0.07114 | -0.036 | 10.356
10 | 0.674 | 0.07599 | -0.038 | 8.869
10.5 | 0.602 | 0.08133 | -0.036 | 7.398
11 | 0.523 | 0.08652 | -0.037 | 6.04
11.5 | 0.436 | 0.09246 | -0.037 | 4.716
12 | 0.341 | 0.09816 | -0.037 | 3.47

## 46. Re 1M Mach 0.25 (2)
BIGFOIL.COM POLAR EXPORT
MID 108b
MID 108b |  |  |  | Cl Max: | 1.4131 | at alpha= | 9.5 | deg
XFOIL ncrit=9 |  |  |  | L/D Max: | 106.244 | at alpha= | 3.5 | deg
Re: | 1000000 |  |  | Cd Min: | 0.26799 | at alpha= | -20 | deg
Mach: | 0.25 |  |  | Cl=0 at alpha= | -3.7747 | deg
|  |  |  | @ Cl=0.1, Cd= | 0.0069318
|  |  |  | @ Cl=0.4, Cd= | 0.0062314
|  |  |  | @ Cl=0.6, Cd= | 0.0069978
alpha (deg) | Cl | Cd | Cm | Cl/Cd
-20 | -0.8076 | 0.26799 | 0.0763 | -3.0135
-19.5 | -0.788 | 0.26067 | 0.0713 | -3.023
-19 | -0.7686 | 0.25329 | 0.0664 | -3.0345
-18.5 | -0.7495 | 0.24583 | 0.0617 | -3.0489
-18 | -0.7306 | 0.23836 | 0.0571 | -3.0651
-17.5 | -0.712 | 0.23084 | 0.0526 | -3.0844
-17 | -0.6937 | 0.22322 | 0.0483 | -3.1077
-16.5 | -0.6774 | 0.21588 | 0.045 | -3.1379
-16 | -0.6594 | 0.20904 | 0.0412 | -3.1544
-15.5 | -0.6417 | 0.20188 | 0.0373 | -3.1786
-15 | -0.6245 | 0.19422 | 0.0334 | -3.2154
-14.5 | -0.6081 | 0.18543 | 0.0285 | -3.2794
-14 | -0.5929 | 0.17735 | 0.0246 | -3.3431
-13.5 | -0.583 | 0.16799 | 0.0209 | -3.4704
-13 | -0.5674 | 0.1618 | 0.0185 | -3.5068
-12.5 | -0.5527 | 0.15496 | 0.0155 | -3.5667
-12 | -0.5401 | 0.14734 | 0.0122 | -3.6657
-11.5 | -0.5289 | 0.13913 | 0.0087 | -3.8015
-11 | -0.5176 | 0.13034 | 0.0044 | -3.9712
-10.5 | -0.508 | 0.12183 | 0.0008 | -4.1697
-10 | -0.5001 | 0.11306 | -0.003 | -4.4233
-9.5 | -0.4942 | 0.10399 | -0.0069 | -4.7524
-9 | -0.5018 | 0.09345 | -0.0116 | -5.3697
-8.5 | -0.5475 | 0.07289 | -0.0224 | -7.5113
-8 | -0.5703 | 0.03275 | -0.0738 | -17.4137
-7.5 | -0.5029 | 0.01988 | -0.0912 | -25.2968
-7 | -0.4397 | 0.01619 | -0.0942 | -27.1587
-6.5 | -0.3768 | 0.01246 | -0.0967 | -30.2408
-6 | -0.3152 | 0.01098 | -0.0977 | -28.7067
-5.5 | -0.239 | 0.00972 | -0.1014 | -24.5885
-5 | -0.1617 | 0.00843 | -0.1053 | -19.1815
-4.5 | -0.0906 | 0.00784 | -0.1079 | -11.5561
-4 | -0.026 | 0.00754 | -0.109 | -3.4483
-3.5 | 0.0317 | 0.00729 | -0.1085 | 4.3484
-3 | 0.0887 | 0.007 | -0.1078 | 12.6714
-2.5 | 0.1467 | 0.00665 | -0.1075 | 22.0602
-2 | 0.2052 | 0.00633 | -0.1074 | 32.4171
-1.5 | 0.2639 | 0.00614 | -0.1072 | 42.9805
-1 | 0.3229 | 0.00611 | -0.1071 | 52.8478
-0.5 | 0.3821 | 0.00618 | -0.1071 | 61.8285
0 | 0.4413 | 0.00635 | -0.1071 | 69.4961
0.5 | 0.5005 | 0.00658 | -0.1071 | 76.0638
1 | 0.56 | 0.00683 | -0.1073 | 81.9912
1.5 | 0.6196 | 0.00708 | -0.1075 | 87.5141
2 | 0.679 | 0.00738 | -0.1077 | 92.0054
2.5 | 0.7384 | 0.00766 | -0.1079 | 96.3969
3 | 0.7976 | 0.00797 | -0.108 | 100.0753
3.5 | 0.8542 | 0.00804 | -0.1076 | 106.2438
4 | 0.9076 | 0.00862 | -0.1065 | 105.29
4.5 | 0.9648 | 0.00954 | -0.1064 | 101.1321
5 | 1.0219 | 0.01041 | -0.1062 | 98.1652
5.5 | 1.0771 | 0.01164 | -0.1056 | 92.5344
6 | 1.131 | 0.0131 | -0.1047 | 86.3359
6.5 | 1.1857 | 0.01432 | -0.1035 | 82.8003
7 | 1.2367 | 0.01614 | -0.1017 | 76.6233
7.5 | 1.2859 | 0.018 | -0.0996 | 71.4389
8 | 1.3286 | 0.02064 | -0.0964 | 64.3702
8.5 | 1.3636 | 0.02419 | -0.0921 | 56.3704
9 | 1.3927 | 0.02819 | -0.0874 | 49.404
9.5 | 1.4131 | 0.03236 | -0.082 | 43.6681
10 | 1.4094 | 0.03758 | -0.0741 | 37.504
10.5 | 1.3852 | 0.04369 | -0.0661 | 31.7052
11 | 1.3536 | 0.05258 | -0.0634 | 25.7436
11.5 | 1.3191 | 0.06448 | -0.0668 | 20.4575
12 | 1.279 | 0.08034 | -0.0756 | 15.9198
12.5 | 1.2356 | 0.09925 | -0.087 | 12.4494
13 | 1.1876 | 0.12096 | -0.0995 | 9.8181
13.5 | 1.1394 | 0.14479 | -0.1121 | 7.8693
14 | 1.0869 | 0.17395 | -0.1262 | 6.2483
14.5 | 1.064 | 0.19599 | -0.1366 | 5.4288

## 47. Re 1M Mach 0.50 (1)
BIGFOIL.COM POLAR EXPORT
MID 108b
MID 108b |  |  |  | Cl Max: | 1.263 | at alpha= | 20 | deg
JavaFoil+Calcfoil stall+Eppler ext transition |  |  |  | L/D Max: | 56.701 | at alpha= | 5 | deg
Re: | 1000000 |  |  | Cd Min: | 0.01315 | at alpha= | -1.5 | deg
Mach: | 0.5 |  |  | Cl=0 at alpha= | -3.5735 | deg
|  |  |  | @ Cl=0.1, Cd= | 0.013876
|  |  |  | @ Cl=0.4, Cd= | 0.01333
|  |  |  | @ Cl=0.6, Cd= | 0.014073
alpha (deg) | Cl | Cd | Cm | Cl/Cd
-20 | -0.894 | 0.20756 | -0.056 | -4.305
-19.5 | -0.866 | 0.20078 | -0.055 | -4.312
-19 | -0.839 | 0.19284 | -0.055 | -4.351
-18.5 | -0.813 | 0.18828 | -0.055 | -4.317
-18 | -0.786 | 0.18236 | -0.055 | -4.312
-17.5 | -0.758 | 0.17969 | -0.053 | -4.22
-17 | -0.732 | 0.17332 | -0.054 | -4.222
-16.5 | -0.705 | 0.16887 | -0.054 | -4.175
-16 | -0.678 | 0.16465 | -0.054 | -4.121
-15.5 | -0.65 | 0.15954 | -0.052 | -4.077
-15 | -0.624 | 0.15552 | -0.052 | -4.011
-14.5 | -0.597 | 0.15054 | -0.052 | -3.965
-14 | -0.569 | 0.14236 | -0.051 | -3.998
-13.5 | -0.542 | 0.13727 | -0.051 | -3.95
-13 | -0.515 | 0.13203 | -0.049 | -3.897
-12.5 | -0.488 | 0.12705 | -0.049 | -3.838
-12 | -0.46 | 0.12457 | -0.049 | -3.696
-11.5 | -0.433 | 0.11801 | -0.048 | -3.67
-11 | -0.406 | 0.1042 | -0.047 | -3.893
-10.5 | -0.379 | 0.08496 | -0.047 | -4.456
-10 | -0.351 | 0.08273 | -0.046 | -4.244
-9.5 | -0.324 | 0.08013 | -0.044 | -4.04
-9 | -0.296 | 0.07573 | -0.043 | -3.914
-8.5 | -0.269 | 0.0718 | -0.042 | -3.748
-8 | -0.242 | 0.06582 | -0.041 | -3.673
-7.5 | -0.214 | 0.06117 | -0.04 | -3.506
-7 | -0.187 | 0.05751 | -0.038 | -3.255
-6.5 | -0.16 | 0.05386 | -0.037 | -2.968
-6 | -0.133 | 0.0506 | -0.036 | -2.62
-5.5 | -0.18 | 0.04757 | -0.035 | -3.774
-5 | -0.179 | 0.01489 | -0.105 | -12.032
-4.5 | -0.126 | 0.01462 | -0.105 | -8.628
-4 | -0.058 | 0.0144 | -0.105 | -4.049
-3.5 | 0.01 | 0.01397 | -0.106 | 0.685
-3 | 0.077 | 0.01389 | -0.106 | 5.574
-2.5 | 0.145 | 0.01385 | -0.106 | 10.489
-2 | 0.213 | 0.01364 | -0.106 | 15.625
-1.5 | 0.281 | 0.01315 | -0.106 | 21.371
-1 | 0.349 | 0.01327 | -0.107 | 26.289
-0.5 | 0.417 | 0.01335 | -0.107 | 31.201
0 | 0.484 | 0.01353 | -0.107 | 35.799
0.5 | 0.516 | 0.01374 | -0.107 | 37.552
1 | 0.579 | 0.014 | -0.107 | 41.341
1.5 | 0.642 | 0.01422 | -0.108 | 45.132
2 | 0.705 | 0.01435 | -0.108 | 49.103
2.5 | 0.768 | 0.01464 | -0.108 | 52.462
3 | 0.831 | 0.0149 | -0.108 | 55.763
3.5 | 0.893 | 0.01748 | -0.108 | 51.102
4 | 0.956 | 0.0179 | -0.109 | 53.409
4.5 | 1.019 | 0.01837 | -0.109 | 55.484
5 | 1.07 | 0.01887 | -0.109 | 56.701
5.5 | 1.041 | 0.01896 | -0.109 | 54.932
6 | 0.648 | 0.01971 | -0.109 | 32.887
6.5 | 0.546 | 0.05336 | -0.037 | 10.229
7 | 0.572 | 0.05857 | -0.037 | 9.775
7.5 | 0.599 | 0.06365 | -0.039 | 9.416
8 | 0.626 | 0.06553 | -0.042 | 9.556
8.5 | 0.653 | 0.07216 | -0.043 | 9.048
9 | 0.68 | 0.07375 | -0.045 | 9.219
9.5 | 0.707 | 0.07678 | -0.047 | 9.204
10 | 0.733 | 0.0972 | -0.047 | 7.542
10.5 | 0.76 | 0.09637 | -0.049 | 7.883
11 | 0.787 | 0.11596 | -0.05 | 6.783
11.5 | 0.813 | 0.12431 | -0.052 | 6.544
12 | 0.84 | 0.12728 | -0.052 | 6.596
12.5 | 0.867 | 0.1319 | -0.054 | 6.57
13 | 0.893 | 0.13598 | -0.055 | 6.567
13.5 | 0.92 | 0.14067 | -0.057 | 6.539
14 | 0.947 | 0.15001 | -0.059 | 6.314
14.5 | 0.973 | 0.15298 | -0.059 | 6.362
15 | 1.001 | 0.15985 | -0.061 | 6.26
15.5 | 1.027 | 0.16414 | -0.061 | 6.255
16 | 1.054 | 0.17046 | -0.063 | 6.182
16.5 | 1.079 | 0.1771 | -0.063 | 6.095
17 | 1.107 | 0.18349 | -0.065 | 6.034
17.5 | 1.133 | 0.18392 | -0.065 | 6.158
18 | 1.16 | 0.19181 | -0.067 | 6.049
18.5 | 1.185 | 0.19352 | -0.067 | 6.125
19 | 1.211 | 0.20046 | -0.067 | 6.041
19.5 | 1.238 | 0.21012 | -0.068 | 5.893
20 | 1.263 | 0.21452 | -0.068 | 5.888

## 48. Re 1M Mach 0.50 (2)
BIGFOIL.COM POLAR EXPORT
MID 108b
MID 108b |  |  |  | Cl Max: | 1.3637 | at alpha= | 20 | deg
XFOIL ncrit=9 |  |  |  | L/D Max: | 103.487 | at alpha= | 4 | deg
Re: | 1000000 |  |  | Cd Min: | 0.34061 | at alpha= | 20 | deg
Mach: | 0.5 |  |  | Cl=0 at alpha= | -3.6409 | deg
|  |  |  | @ Cl=0.1, Cd= | 0.0074056
|  |  |  | @ Cl=0.4, Cd= | 0.006603
|  |  |  | @ Cl=0.6, Cd= | 0.0072518
alpha (deg) | Cl | Cd | Cm | Cl/Cd
-20 | -0.8785 | 0.29304 | 0.0879 | -2.9979
-19.5 | -0.8548 | 0.2842 | 0.082 | -3.0077
-19 | -0.831 | 0.27534 | 0.0763 | -3.0181
-18 | -0.7846 | 0.25748 | 0.0661 | -3.0472
-17.5 | -0.7616 | 0.24927 | 0.0612 | -3.0553
-17 | -0.7384 | 0.24097 | 0.0562 | -3.0643
-16.5 | -0.7152 | 0.23257 | 0.0512 | -3.0752
-16 | -0.6924 | 0.22407 | 0.0463 | -3.0901
-15.5 | -0.6693 | 0.21515 | 0.0413 | -3.1109
-15 | -0.6472 | 0.20592 | 0.0356 | -3.143
-14.5 | -0.6262 | 0.19711 | 0.0307 | -3.1769
-14 | -0.6069 | 0.18854 | 0.0273 | -3.2189
-13.5 | -0.5866 | 0.18092 | 0.0235 | -3.2423
-13 | -0.5667 | 0.17302 | 0.0195 | -3.2753
-12.5 | -0.5477 | 0.1641 | 0.0145 | -3.3376
-12 | -0.5308 | 0.15564 | 0.0102 | -3.4104
-11.5 | -0.5146 | 0.14717 | 0.0063 | -3.4966
-11 | -0.4997 | 0.13869 | 0.0027 | -3.603
-10.5 | -0.4908 | 0.12936 | -0.0007 | -3.7941
-10 | -0.4775 | 0.12155 | -0.0038 | -3.9284
-9.5 | -0.4647 | 0.1135 | -0.0069 | -4.0943
-9 | -0.4567 | 0.10462 | -0.0109 | -4.3653
-8.5 | -0.4504 | 0.09544 | -0.0153 | -4.7192
-8 | -0.4453 | 0.08632 | -0.0201 | -5.1587
-7.5 | -0.4431 | 0.07709 | -0.0255 | -5.7478
-7 | -0.4482 | 0.06799 | -0.0307 | -6.5921
-6.5 | -0.4611 | 0.05911 | -0.0362 | -7.8007
-6 | -0.4032 | 0.03085 | -0.0871 | -13.0697
-5.5 | -0.2973 | 0.01436 | -0.1153 | -20.7033
-5 | -0.1993 | 0.01028 | -0.1212 | -19.3872
-4.5 | -0.1186 | 0.00885 | -0.1221 | -13.4011
-4 | -0.0487 | 0.00819 | -0.1212 | -5.9463
-3.5 | 0.0191 | 0.00783 | -0.1201 | 2.4393
-3 | 0.0872 | 0.00746 | -0.1192 | 11.689
-2.5 | 0.1554 | 0.00717 | -0.1187 | 21.6736
-2 | 0.2245 | 0.00685 | -0.1187 | 32.7737
-1.5 | 0.2935 | 0.00659 | -0.1189 | 44.5372
-1 | 0.3623 | 0.00652 | -0.1191 | 55.5675
0 | 0.4986 | 0.00682 | -0.1192 | 73.1085
0.5 | 0.5666 | 0.0071 | -0.1193 | 79.8028
1 | 0.6348 | 0.00741 | -0.1194 | 85.668
1.5 | 0.7033 | 0.00771 | -0.1194 | 91.2192
2.5 | 0.8406 | 0.00844 | -0.1191 | 99.5972
3 | 0.9088 | 0.00899 | -0.1187 | 101.0901
3.5 | 0.9762 | 0.00973 | -0.1181 | 100.3289
4 | 1.0359 | 0.01001 | -0.1155 | 103.4865
4.5 | 1.1038 | 0.01095 | -0.1142 | 100.8037
5 | 1.1656 | 0.01282 | -0.112 | 90.9204
5.5 | 1.2285 | 0.01467 | -0.1087 | 83.7423
6 | 1.2844 | 0.01728 | -0.1038 | 74.3287
6.5 | 1.3255 | 0.02113 | -0.0967 | 62.7307
7 | 1.3479 | 0.02647 | -0.0879 | 50.9218
7.5 | 1.34 | 0.03272 | -0.0774 | 40.9535
8 | 1.3116 | 0.04038 | -0.0699 | 32.4814
8.5 | 1.278 | 0.05104 | -0.0704 | 25.0392
9 | 1.2426 | 0.0651 | -0.0781 | 19.0876
9.5 | 1.2077 | 0.08128 | -0.0885 | 14.8585
10 | 1.1741 | 0.09775 | -0.0979 | 12.0113
10.5 | 1.1438 | 0.11365 | -0.1058 | 10.0642
11 | 1.1197 | 0.12883 | -0.1133 | 8.6913
11.5 | 1.1023 | 0.14383 | -0.1209 | 7.6639
12 | 1.0926 | 0.15838 | -0.1284 | 6.8986
12.5 | 1.0909 | 0.17238 | -0.1358 | 6.3285
13 | 1.0941 | 0.18665 | -0.1432 | 5.8618
13.5 | 1.1013 | 0.20092 | -0.1508 | 5.4813
14 | 1.1147 | 0.21282 | -0.1572 | 5.2378
14.5 | 1.1309 | 0.22428 | -0.1636 | 5.0424
15 | 1.1467 | 0.23426 | -0.1687 | 4.895
15.5 | 1.1661 | 0.24534 | -0.1749 | 4.753
16 | 1.1865 | 0.25642 | -0.1812 | 4.6272
16.5 | 1.2088 | 0.26864 | -0.189 | 4.4997
17 | 1.2304 | 0.2788 | -0.1951 | 4.4132
17.5 | 1.252 | 0.28847 | -0.201 | 4.3401
18 | 1.2736 | 0.29776 | -0.2065 | 4.2773
18.5 | 1.2947 | 0.30789 | -0.2119 | 4.2051
19 | 1.3173 | 0.3185 | -0.2184 | 4.1359
19.5 | 1.34 | 0.32927 | -0.2253 | 4.0696
20 | 1.3637 | 0.34061 | -0.2329 | 4.0037

## 49. Re 2M Mach 0.00 (1)
BIGFOIL.COM POLAR EXPORT
MID 108b
MID 108b |  |  |  | Cl Max: | 1.127 | at alpha= | 8 | deg
JavaFoil+Calcfoil stall+Eppler ext transition |  |  |  | L/D Max: | 63.698 | at alpha= | 6.5 | deg
Re: | 2000000 |  |  | Cd Min: | 0.01279 | at alpha= | -1.5 | deg
Mach: | 0 |  |  | Cl=0 at alpha= | -3.569 | deg
|  |  |  | @ Cl=0.1, Cd= | 0.013234
|  |  |  | @ Cl=0.4, Cd= | 0.013061
|  |  |  | @ Cl=0.6, Cd= | 0.013573
alpha (deg) | Cl | Cd | Cm | Cl/Cd
-13 | -0.389 | 0.09614 | -0.044 | -4.048
-12.5 | -0.401 | 0.09142 | -0.044 | -4.384
-12 | -0.411 | 0.08668 | -0.044 | -4.736
-11.5 | -0.418 | 0.08197 | -0.045 | -5.098
-11 | -0.422 | 0.07763 | -0.045 | -5.435
-10.5 | -0.423 | 0.07302 | -0.046 | -5.79
-10 | -0.417 | 0.07042 | -0.043 | -5.915
-9.5 | -0.409 | 0.06553 | -0.046 | -6.235
-9 | -0.397 | 0.06011 | -0.051 | -6.604
-8.5 | -0.394 | 0.04462 | -0.067 | -8.825
-8 | -0.436 | 0.0151 | -0.089 | -28.887
-7.5 | -0.402 | 0.01481 | -0.09 | -27.127
-7 | -0.362 | 0.01457 | -0.09 | -24.847
-6.5 | -0.318 | 0.0144 | -0.09 | -22.056
-6 | -0.269 | 0.01417 | -0.09 | -19.001
-5.5 | -0.218 | 0.01405 | -0.091 | -15.484
-5 | -0.163 | 0.01388 | -0.091 | -11.768
-4.5 | -0.109 | 0.01376 | -0.091 | -7.939
-4 | -0.05 | 0.01346 | -0.091 | -3.751
-3.5 | 0.008 | 0.01344 | -0.091 | 0.617
-3 | 0.067 | 0.01329 | -0.092 | 5.045
-2.5 | 0.126 | 0.01319 | -0.092 | 9.542
-2 | 0.185 | 0.01293 | -0.092 | 14.281
-1.5 | 0.243 | 0.01279 | -0.092 | 19.024
-1 | 0.302 | 0.01284 | -0.092 | 23.52
-0.5 | 0.361 | 0.01292 | -0.093 | 27.917
0 | 0.419 | 0.01313 | -0.093 | 31.953
0.5 | 0.466 | 0.01329 | -0.093 | 35.064
1 | 0.523 | 0.01343 | -0.093 | 38.944
1.5 | 0.58 | 0.01352 | -0.093 | 42.909
2 | 0.637 | 0.01367 | -0.093 | 46.594
2.5 | 0.694 | 0.01375 | -0.094 | 50.486
3 | 0.751 | 0.01399 | -0.094 | 53.674
3.5 | 0.808 | 0.01425 | -0.094 | 56.657
4 | 0.864 | 0.01626 | -0.094 | 53.177
4.5 | 0.921 | 0.01646 | -0.094 | 55.972
5 | 0.975 | 0.01674 | -0.094 | 58.263
5.5 | 1.017 | 0.01698 | -0.094 | 59.922
6 | 1.054 | 0.01669 | -0.095 | 63.117
6.5 | 1.083 | 0.01701 | -0.095 | 63.698
7 | 1.106 | 0.01743 | -0.095 | 63.438
7.5 | 1.12 | 0.01785 | -0.095 | 62.783
8 | 1.127 | 0.01828 | -0.095 | 61.625
8.5 | 1.125 | 0.01874 | -0.095 | 60.009
9 | 1.115 | 0.01924 | -0.095 | 57.945
9.5 | 1.097 | 0.01978 | -0.095 | 55.465
10 | 1.073 | 0.02046 | -0.095 | 52.42
10.5 | 1.034 | 0.0242 | -0.095 | 42.746
11 | 0.994 | 0.02702 | -0.094 | 36.777
11.5 | 0.945 | 0.02877 | -0.093 | 32.841
12 | 0.881 | 0.03258 | -0.091 | 27.036
12.5 | 0.792 | 0.04698 | -0.084 | 16.857
13 | 0.693 | 0.0815 | -0.067 | 8.5

## 50. Re 2M Mach 0.00 (2)
BIGFOIL.COM POLAR EXPORT
MID 108b
MID 108b |  |  |  | Cl Max: | 1.5715 | at alpha= | 11.5 | deg
XFOIL ncrit=9 |  |  |  | L/D Max: | 110.473 | at alpha= | 4.5 | deg
Re: | 2000000 |  |  | Cd Min: | 0.20421 | at alpha= | -16 | deg
Mach: | 0 |  |  | Cl=0 at alpha= | -3.664 | deg
|  |  |  | @ Cl=0.1, Cd= | 0.0060358
|  |  |  | @ Cl=0.4, Cd= | 0.0058173
|  |  |  | @ Cl=0.6, Cd= | 0.0065052
alpha (deg) | Cl | Cd | Cm | Cl/Cd
-16 | -0.658 | 0.20421 | 0.0408 | -3.2222
-15.5 | -0.6417 | 0.19752 | 0.0372 | -3.2488
-15 | -0.6262 | 0.19051 | 0.0336 | -3.287
-14.5 | -0.6106 | 0.18193 | 0.0297 | -3.3562
-14 | -0.5975 | 0.1736 | 0.026 | -3.4418
-13.5 | -0.5855 | 0.16551 | 0.0226 | -3.5376
-13 | -0.5743 | 0.15725 | 0.0192 | -3.6521
-12.5 | -0.5737 | 0.14641 | 0.0152 | -3.9184
-11 | -0.8556 | 0.02844 | -0.0741 | -30.0844
-10.5 | -0.8041 | 0.02183 | -0.0825 | -36.8346
-10 | -0.7481 | 0.01876 | -0.086 | -39.8774
-9.5 | -0.6907 | 0.01668 | -0.0883 | -41.4089
-9 | -0.6324 | 0.01506 | -0.0902 | -41.992
-8.5 | -0.5736 | 0.01375 | -0.0917 | -41.7164
-8 | -0.5147 | 0.01281 | -0.093 | -40.1795
-7.5 | -0.4531 | 0.01078 | -0.0953 | -42.0315
-7 | -0.3925 | 0.00954 | -0.0968 | -41.1426
-6.5 | -0.329 | 0.00876 | -0.0987 | -37.5571
-6 | -0.2652 | 0.00824 | -0.1005 | -32.1845
-5.5 | -0.2078 | 0.0077 | -0.1007 | -26.987
-5 | -0.1514 | 0.00713 | -0.1008 | -21.2342
-4.5 | -0.0949 | 0.00677 | -0.1008 | -14.0177
-4 | -0.0383 | 0.00652 | -0.1007 | -5.8742
-3.5 | 0.0187 | 0.0063 | -0.1008 | 2.9683
-3 | 0.0761 | 0.00611 | -0.101 | 12.455
-2.5 | 0.1341 | 0.00593 | -0.1013 | 22.6138
-2 | 0.1925 | 0.00575 | -0.1018 | 33.4783
-1.5 | 0.2509 | 0.00564 | -0.1022 | 44.4858
-1 | 0.3092 | 0.00561 | -0.1027 | 55.1159
-0.5 | 0.3673 | 0.00571 | -0.1032 | 64.3257
0 | 0.4252 | 0.0059 | -0.1035 | 72.0678
0.5 | 0.483 | 0.00611 | -0.1039 | 79.0507
1 | 0.5409 | 0.00628 | -0.1043 | 86.1306
1.5 | 0.5985 | 0.0065 | -0.1047 | 92.0769
2 | 0.6561 | 0.0067 | -0.105 | 97.9254
2.5 | 0.7134 | 0.00696 | -0.1053 | 102.5
3 | 0.7704 | 0.00729 | -0.1057 | 105.679
3.5 | 0.8268 | 0.00778 | -0.1059 | 106.2725
4.5 | 0.9335 | 0.00845 | -0.1053 | 110.4734
5 | 0.9891 | 0.00903 | -0.1054 | 109.5349
5.5 | 1.0424 | 0.01018 | -0.1053 | 102.3969
6 | 1.0967 | 0.0109 | -0.1051 | 100.6147
6.5 | 1.1504 | 0.0117 | -0.1048 | 98.3248
7 | 1.2038 | 0.01245 | -0.1044 | 96.6908
7.5 | 1.2559 | 0.01339 | -0.1038 | 93.7939
8 | 1.3074 | 0.01433 | -0.1032 | 91.2352
8.5 | 1.3571 | 0.01548 | -0.1022 | 87.668
9 | 1.4056 | 0.01664 | -0.1012 | 84.4712
9.5 | 1.451 | 0.01819 | -0.0997 | 79.7691
10 | 1.4923 | 0.02013 | -0.0976 | 74.1331
10.5 | 1.5281 | 0.02253 | -0.0947 | 67.8251
11 | 1.5557 | 0.02557 | -0.0907 | 60.8408
11.5 | 1.5715 | 0.02936 | -0.0853 | 53.5252
12 | 1.5678 | 0.03367 | -0.0775 | 46.5637
12.5 | 1.5418 | 0.0392 | -0.0685 | 39.3316
13 | 1.5138 | 0.04679 | -0.0642 | 32.3531
13.5 | 1.4787 | 0.05743 | -0.0647 | 25.7479
14 | 1.4446 | 0.07042 | -0.0698 | 20.5141
14.5 | 1.4139 | 0.08466 | -0.0772 | 16.7009
15 | 1.3777 | 0.10119 | -0.0861 | 13.615
15.5 | 1.3513 | 0.1165 | -0.0942 | 11.5991
16 | 1.3175 | 0.13413 | -0.1035 | 9.8226
16.5 | 1.2922 | 0.15054 | -0.1123 | 8.5838

## 51. Re 2M Mach 0.10 (1)
BIGFOIL.COM POLAR EXPORT
MID 108b
MID 108b |  |  |  | Cl Max: | 1.122 | at alpha= | 8 | deg
JavaFoil+Calcfoil stall+Eppler ext transition |  |  |  | L/D Max: | 63.622 | at alpha= | 6.5 | deg
Re: | 2000000 |  |  | Cd Min: | 0.01279 | at alpha= | -1.5 | deg
Mach: | 0.1 |  |  | Cl=0 at alpha= | -3.5678 | deg
|  |  |  | @ Cl=0.1, Cd= | 0.013294
|  |  |  | @ Cl=0.4, Cd= | 0.013052
|  |  |  | @ Cl=0.6, Cd= | 0.013568
alpha (deg) | Cl | Cd | Cm | Cl/Cd
-15.5 | -0.276 | 0.12637 | -0.042 | -2.186
-15 | -0.294 | 0.12028 | -0.042 | -2.44
-14.5 | -0.311 | 0.11404 | -0.043 | -2.728
-14 | -0.329 | 0.10807 | -0.043 | -3.041
-13.5 | -0.346 | 0.1026 | -0.043 | -3.369
-13 | -0.362 | 0.09715 | -0.043 | -3.725
-12.5 | -0.377 | 0.09219 | -0.043 | -4.085
-12 | -0.39 | 0.08728 | -0.044 | -4.466
-11.5 | -0.4 | 0.08262 | -0.044 | -4.844
-11 | -0.407 | 0.07812 | -0.045 | -5.216
-10.5 | -0.411 | 0.07363 | -0.046 | -5.583
-10 | -0.408 | 0.07066 | -0.043 | -5.772
-9.5 | -0.402 | 0.06583 | -0.046 | -6.108
-9 | -0.392 | 0.06119 | -0.05 | -6.398
-8.5 | -0.382 | 0.05153 | -0.06 | -7.417
-8 | -0.404 | 0.02322 | -0.083 | -17.405
-7.5 | -0.401 | 0.01482 | -0.09 | -27.061
-7 | -0.362 | 0.0146 | -0.09 | -24.806
-6.5 | -0.318 | 0.01442 | -0.091 | -22.063
-6 | -0.27 | 0.01418 | -0.091 | -19.034
-5.5 | -0.218 | 0.01406 | -0.091 | -15.527
-5 | -0.164 | 0.01388 | -0.091 | -11.811
-4.5 | -0.11 | 0.01377 | -0.091 | -7.974
-4 | -0.051 | 0.01346 | -0.092 | -3.769
-3.5 | 0.008 | 0.01344 | -0.092 | 0.62
-3 | 0.067 | 0.0133 | -0.092 | 5.07
-2.5 | 0.126 | 0.01329 | -0.092 | 9.513
-2 | 0.186 | 0.01293 | -0.092 | 14.352
-1.5 | 0.245 | 0.01279 | -0.093 | 19.117
-1 | 0.304 | 0.01284 | -0.093 | 23.637
-0.5 | 0.363 | 0.01292 | -0.093 | 28.054
0 | 0.422 | 0.01313 | -0.093 | 32.109
0.5 | 0.468 | 0.0133 | -0.093 | 35.182
1 | 0.525 | 0.01343 | -0.093 | 39.099
1.5 | 0.583 | 0.01352 | -0.094 | 43.085
2 | 0.64 | 0.01368 | -0.094 | 46.774
2.5 | 0.697 | 0.01376 | -0.094 | 50.656
3 | 0.754 | 0.014 | -0.094 | 53.844
3.5 | 0.811 | 0.01426 | -0.094 | 56.866
4 | 0.868 | 0.01627 | -0.094 | 53.343
4.5 | 0.925 | 0.01649 | -0.095 | 56.099
5 | 0.979 | 0.01677 | -0.095 | 58.4
5.5 | 1.021 | 0.01701 | -0.095 | 60.023
6 | 1.057 | 0.01673 | -0.095 | 63.153
6.5 | 1.085 | 0.01706 | -0.095 | 63.622
7 | 1.106 | 0.01749 | -0.095 | 63.235
7.5 | 1.118 | 0.01792 | -0.095 | 62.422
8 | 1.122 | 0.01837 | -0.095 | 61.064
8.5 | 1.116 | 0.01882 | -0.096 | 59.314
9 | 1.102 | 0.01935 | -0.096 | 56.93
9.5 | 1.079 | 0.01992 | -0.096 | 54.181
10 | 1.049 | 0.02064 | -0.096 | 50.838
10.5 | 1.004 | 0.02613 | -0.095 | 38.419
11 | 0.957 | 0.02748 | -0.095 | 34.82
11.5 | 0.899 | 0.02962 | -0.093 | 30.341
12 | 0.817 | 0.03718 | -0.089 | 21.975
12.5 | 0.708 | 0.06558 | -0.075 | 10.792
13 | 0.633 | 0.09052 | -0.061 | 6.997

## 52. Re 2M Mach 0.10 (2)
BIGFOIL.COM POLAR EXPORT
MID 108b
MID 108b |  |  |  | Cl Max: | 1.5591 | at alpha= | 11.5 | deg
XFOIL ncrit=9 |  |  |  | L/D Max: | 110.494 | at alpha= | 4.5 | deg
Re: | 2000000 |  |  | Cd Min: | 0.1981 | at alpha= | -15.5 | deg
Mach: | 0.1 |  |  | Cl=0 at alpha= | -3.66 | deg
|  |  |  | @ Cl=0.1, Cd= | 0.0060568
|  |  |  | @ Cl=0.4, Cd= | 0.0058302
|  |  |  | @ Cl=0.6, Cd= | 0.0065125
alpha (deg) | Cl | Cd | Cm | Cl/Cd
-15.5 | -0.6422 | 0.1981 | 0.0373 | -3.2418
-15 | -0.6264 | 0.19105 | 0.0337 | -3.2787
-14.5 | -0.6107 | 0.18247 | 0.0298 | -3.3469
-14 | -0.5973 | 0.17412 | 0.0261 | -3.4304
-13.5 | -0.585 | 0.16602 | 0.0227 | -3.5237
-13 | -0.5735 | 0.15778 | 0.0193 | -3.6348
-12.5 | -0.572 | 0.1472 | 0.0153 | -3.8859
-12 | -0.5606 | 0.14004 | 0.0122 | -4.0031
-11 | -0.713 | 0.0819 | -0.0134 | -8.7057
-10.5 | -0.8107 | 0.02783 | -0.0761 | -29.1304
-10 | -0.7567 | 0.02133 | -0.0844 | -35.4759
-9.5 | -0.6989 | 0.01803 | -0.088 | -38.7632
-9 | -0.6396 | 0.01579 | -0.0904 | -40.5066
-8.5 | -0.5799 | 0.01416 | -0.0922 | -40.9534
-8 | -0.5201 | 0.01305 | -0.0936 | -39.8544
-7.5 | -0.4582 | 0.01116 | -0.0957 | -41.0573
-7 | -0.3967 | 0.00971 | -0.0974 | -40.8548
-6.5 | -0.3319 | 0.00886 | -0.0994 | -37.4605
-6 | -0.2676 | 0.00829 | -0.1012 | -32.2799
-5.5 | -0.2101 | 0.00775 | -0.1012 | -27.1097
-5 | -0.1532 | 0.00719 | -0.1012 | -21.3074
-4.5 | -0.0962 | 0.0068 | -0.1013 | -14.1471
-4 | -0.0391 | 0.00654 | -0.1013 | -5.9786
-3.5 | 0.0184 | 0.00631 | -0.1013 | 2.916
-3 | 0.0762 | 0.00613 | -0.1014 | 12.4307
-2.5 | 0.1347 | 0.00595 | -0.1018 | 22.6387
-2 | 0.1934 | 0.00577 | -0.1022 | 33.5182
-1.5 | 0.2522 | 0.00566 | -0.1027 | 44.5583
-1 | 0.3109 | 0.00563 | -0.1032 | 55.222
-0.5 | 0.3693 | 0.00573 | -0.1037 | 64.4503
0 | 0.4275 | 0.00592 | -0.1041 | 72.2128
0.5 | 0.4857 | 0.00612 | -0.1044 | 79.3627
1 | 0.5439 | 0.00629 | -0.1048 | 86.4706
1.5 | 0.6019 | 0.00652 | -0.1052 | 92.316
2 | 0.6599 | 0.00672 | -0.1055 | 98.1994
2.5 | 0.7176 | 0.00698 | -0.1058 | 102.808
3 | 0.775 | 0.00732 | -0.1061 | 105.8743
4 | 0.8877 | 0.00849 | -0.1067 | 104.5583
4.5 | 0.9392 | 0.0085 | -0.1057 | 110.4941
5 | 0.9952 | 0.00908 | -0.1058 | 109.6035
5.5 | 1.0489 | 0.01025 | -0.1056 | 102.3317
6 | 1.1035 | 0.01101 | -0.1054 | 100.2271
6.5 | 1.1578 | 0.01179 | -0.105 | 98.2019
7 | 1.2114 | 0.01262 | -0.1045 | 95.9905
7.5 | 1.264 | 0.01356 | -0.1038 | 93.2153
8 | 1.3155 | 0.0146 | -0.103 | 90.1027
8.5 | 1.3652 | 0.01585 | -0.1019 | 86.1325
9 | 1.4135 | 0.01713 | -0.1006 | 82.5161
9.5 | 1.4579 | 0.01888 | -0.0988 | 77.2193
10 | 1.4976 | 0.02104 | -0.0962 | 71.1787
10.5 | 1.5306 | 0.02377 | -0.0928 | 64.3921
11 | 1.5532 | 0.02727 | -0.0881 | 56.9564
11.5 | 1.5591 | 0.0316 | -0.0813 | 49.3386
12 | 1.541 | 0.03638 | -0.0719 | 42.3584
12.5 | 1.5104 | 0.04344 | -0.0653 | 34.7698
13 | 1.4781 | 0.05285 | -0.064 | 27.9678
13.5 | 1.4416 | 0.06546 | -0.068 | 22.0226
14 | 1.4079 | 0.07999 | -0.0754 | 17.601
14.5 | 1.3779 | 0.09515 | -0.0836 | 14.4813
15 | 1.3432 | 0.11204 | -0.0926 | 11.9886
15.5 | 1.317 | 0.12771 | -0.1007 | 10.3124
16 | 1.2854 | 0.14545 | -0.1101 | 8.8374
16.5 | 1.2597 | 0.1625 | -0.1193 | 7.752

## 53. Re 2M Mach 0.25 (1)
BIGFOIL.COM POLAR EXPORT
MID 108b
MID 108b |  |  |  | Cl Max: | 1.098 | at alpha= | 7 | deg
JavaFoil+Calcfoil stall+Eppler ext transition |  |  |  | L/D Max: | 63.059 | at alpha= | 6 | deg
Re: | 2000000 |  |  | Cd Min: | 0.01281 | at alpha= | -1.5 | deg
Mach: | 0.25 |  |  | Cl=0 at alpha= | -3.5738 | deg
|  |  |  | @ Cl=0.1, Cd= | 0.01334
|  |  |  | @ Cl=0.4, Cd= | 0.09255
|  |  |  | @ Cl=0.6, Cd= | 0.09255
alpha (deg) | Cl | Cd | Cm | Cl/Cd
-12.5 | -0.137 | 0.09648 | -0.043 | -1.42
-12 | -0.193 | 0.09156 | -0.043 | -2.106
-11.5 | -0.238 | 0.08626 | -0.043 | -2.757
-11 | -0.276 | 0.08117 | -0.044 | -3.404
-10.5 | -0.308 | 0.07659 | -0.044 | -4.017
-10 | -0.33 | 0.0723 | -0.044 | -4.56
-9.5 | -0.344 | 0.06809 | -0.046 | -5.057
-9 | -0.35 | 0.06431 | -0.046 | -5.443
-8.5 | -0.348 | 0.05971 | -0.049 | -5.832
-8 | -0.341 | 0.05249 | -0.058 | -6.504
-7.5 | -0.365 | 0.02305 | -0.085 | -15.824
-7 | -0.36 | 0.0148 | -0.093 | -24.336
-6.5 | -0.32 | 0.01454 | -0.093 | -22.009
-6 | -0.274 | 0.0143 | -0.093 | -19.145
-5.5 | -0.223 | 0.0141 | -0.094 | -15.785
-5 | -0.168 | 0.01394 | -0.094 | -12.027
-4.5 | -0.113 | 0.01382 | -0.094 | -8.162
-4 | -0.052 | 0.01346 | -0.094 | -3.873
-3.5 | 0.009 | 0.01347 | -0.094 | 0.636
-3 | 0.069 | 0.01337 | -0.095 | 5.179
-2.5 | 0.13 | 0.01331 | -0.095 | 9.767
-2 | 0.191 | 0.01299 | -0.095 | 14.675
-1.5 | 0.251 | 0.01281 | -0.095 | 19.612
-1 | 0.312 | 0.01283 | -0.095 | 24.309
-0.5 | 0.373 | 0.01293 | -0.096 | 28.809
0 | 0.433 | 0.01324 | -0.096 | 32.725
0.5 | 0.479 | 0.01332 | -0.096 | 35.936
1 | 0.537 | 0.01346 | -0.096 | 39.934
1.5 | 0.596 | 0.01354 | -0.096 | 44.025
2 | 0.655 | 0.01372 | -0.096 | 47.722
2.5 | 0.713 | 0.01386 | -0.097 | 51.439
3 | 0.772 | 0.01405 | -0.097 | 54.93
3.5 | 0.83 | 0.01453 | -0.097 | 57.136
4 | 0.888 | 0.0164 | -0.097 | 54.177
4.5 | 0.946 | 0.01663 | -0.097 | 56.927
5 | 1.001 | 0.01693 | -0.097 | 59.16
5.5 | 1.04 | 0.01718 | -0.097 | 60.557
6 | 1.07 | 0.01698 | -0.098 | 63.059
6.5 | 1.09 | 0.01739 | -0.098 | 62.698
7 | 1.098 | 0.0178 | -0.098 | 61.726
7.5 | 1.093 | 0.01831 | -0.098 | 59.693
8 | 1.072 | 0.01884 | -0.098 | 56.908
8.5 | 1.036 | 0.01943 | -0.098 | 53.345
9 | 0.985 | 0.02002 | -0.098 | 49.212
9.5 | 0.919 | 0.02079 | -0.098 | 44.217
10 | 0.83 | 0.02672 | -0.097 | 31.078
10.5 | 0.724 | 0.02975 | -0.095 | 24.346
11 | 0.538 | 0.07381 | -0.065 | 7.285
11.5 | 0.439 | 0.08642 | -0.049 | 5.076
12 | 0.342 | 0.09255 | -0.047 | 3.696

## 54. Re 2M Mach 0.25 (2)
BIGFOIL.COM POLAR EXPORT
MID 108b
MID 108b |  |  |  | Cl Max: | 1.4942 | at alpha= | 10 | deg
XFOIL ncrit=9 |  |  |  | L/D Max: | 108.513 | at alpha= | 5 | deg
Re: | 2000000 |  |  | Cd Min: | 0.26797 | at alpha= | -20 | deg
Mach: | 0.25 |  |  | Cl=0 at alpha= | -3.6402 | deg
|  |  |  | @ Cl=0.1, Cd= | 0.0061417
|  |  |  | @ Cl=0.4, Cd= | 0.0058651
|  |  |  | @ Cl=0.6, Cd= | 0.0065399
alpha (deg) | Cl | Cd | Cm | Cl/Cd
-20 | -0.8099 | 0.26797 | 0.0772 | -3.0224
-19.5 | -0.7906 | 0.26068 | 0.0725 | -3.0328
-19 | -0.7714 | 0.25334 | 0.0678 | -3.0449
-18.5 | -0.7523 | 0.24592 | 0.0633 | -3.0591
-18 | -0.7335 | 0.23844 | 0.0588 | -3.0762
-17.5 | -0.715 | 0.2309 | 0.0544 | -3.0966
-17 | -0.6968 | 0.22329 | 0.0502 | -3.1206
-16.5 | -0.6813 | 0.21521 | 0.0461 | -3.1657
-16 | -0.6633 | 0.20838 | 0.0421 | -3.1831
-15.5 | -0.6457 | 0.20132 | 0.0383 | -3.2073
-15 | -0.6287 | 0.19395 | 0.0344 | -3.2416
-14.5 | -0.612 | 0.18527 | 0.0303 | -3.3033
-14 | -0.5972 | 0.17684 | 0.0265 | -3.3771
-13.5 | -0.5833 | 0.16867 | 0.0229 | -3.4582
-13 | -0.5706 | 0.1605 | 0.0194 | -3.5551
-12.5 | -0.5642 | 0.15125 | 0.0158 | -3.7302
-12 | -0.5512 | 0.14419 | 0.0127 | -3.8227
-11.5 | -0.5386 | 0.13697 | 0.0096 | -3.9322
-11 | -0.5284 | 0.12899 | 0.0062 | -4.0964
-10.5 | -0.5362 | 0.11521 | 0.0011 | -4.6541
-10 | -0.5415 | 0.10353 | -0.0038 | -5.2304
-9.5 | -0.6078 | 0.07925 | -0.0169 | -7.6694
-9 | -0.6558 | 0.05713 | -0.0378 | -11.4791
-8.5 | -0.6208 | 0.02228 | -0.0882 | -27.8636
-8 | -0.5539 | 0.01607 | -0.0952 | -34.468
-7.5 | -0.4889 | 0.01379 | -0.0974 | -35.4532
-7 | -0.4207 | 0.01093 | -0.1004 | -38.4904
-6.5 | -0.3489 | 0.00953 | -0.1032 | -36.6107
-6 | -0.2821 | 0.00868 | -0.1046 | -32.5
-5.5 | -0.223 | 0.00808 | -0.1042 | -27.599
-5 | -0.1638 | 0.00755 | -0.1038 | -21.6954
-4.5 | -0.1032 | 0.00693 | -0.1041 | -14.8918
-4 | -0.0431 | 0.00663 | -0.1041 | -6.5008
-3.5 | 0.0168 | 0.0064 | -0.1041 | 2.625
-3 | 0.077 | 0.00621 | -0.1042 | 12.3994
-2.5 | 0.1376 | 0.00603 | -0.1045 | 22.8192
-2 | 0.1984 | 0.00586 | -0.105 | 33.8567
-1.5 | 0.2593 | 0.00576 | -0.1055 | 45.0174
-1 | 0.32 | 0.00571 | -0.1061 | 56.042
-0.5 | 0.3804 | 0.0058 | -0.1065 | 65.5862
0 | 0.4406 | 0.006 | -0.1069 | 73.4333
0.5 | 0.5007 | 0.00621 | -0.1073 | 80.628
1 | 0.5609 | 0.00639 | -0.1077 | 87.7778
1.5 | 0.6209 | 0.00662 | -0.108 | 93.7915
2 | 0.6809 | 0.00683 | -0.1083 | 99.6925
2.5 | 0.7406 | 0.00712 | -0.1086 | 104.0169
3 | 0.8 | 0.00751 | -0.1088 | 106.5246
3.5 | 0.8588 | 0.00808 | -0.1089 | 106.2871
4 | 0.9171 | 0.00873 | -0.109 | 105.0515
4.5 | 0.9756 | 0.00911 | -0.1091 | 107.0911
5 | 1.0287 | 0.00948 | -0.1077 | 108.5127
5.5 | 1.0847 | 0.01065 | -0.1073 | 101.8498
6 | 1.1415 | 0.01156 | -0.1066 | 98.7457
6.5 | 1.1985 | 0.01234 | -0.1059 | 97.1232
7 | 1.2535 | 0.01354 | -0.1047 | 92.5775
7.5 | 1.3072 | 0.01484 | -0.1032 | 88.0863
8 | 1.3571 | 0.01665 | -0.1011 | 81.5075
8.5 | 1.4037 | 0.01871 | -0.0985 | 75.0241
9 | 1.444 | 0.02138 | -0.095 | 67.5398
9.5 | 1.4751 | 0.02489 | -0.0904 | 59.2648
10 | 1.4942 | 0.02913 | -0.0844 | 51.2942
10.5 | 1.4942 | 0.03378 | -0.0766 | 44.2333
11 | 1.4692 | 0.0394 | -0.0676 | 37.2893
11.5 | 1.4415 | 0.04736 | -0.0641 | 30.4371
12 | 1.4073 | 0.05886 | -0.0667 | 23.9093
12.5 | 1.3709 | 0.07376 | -0.0747 | 18.586
13 | 1.3292 | 0.09159 | -0.085 | 14.5125
13.5 | 1.2875 | 0.11018 | -0.0949 | 11.6854
14 | 1.2431 | 0.13004 | -0.1049 | 9.5594
14.5 | 1.1989 | 0.15121 | -0.1159 | 7.9287
15 | 1.1032 | 0.19534 | -0.1384 | 5.6476

## 55. Re 2M Mach 0.50 (1)
BIGFOIL.COM POLAR EXPORT
MID 108b
MID 108b |  |  |  | Cl Max: | 1.263 | at alpha= | 20 | deg
JavaFoil+Calcfoil stall+Eppler ext transition |  |  |  | L/D Max: | 60.032 | at alpha= | 5 | deg
Re: | 2000000 |  |  | Cd Min: | 0.01301 | at alpha= | -1.5 | deg
Mach: | 0.5 |  |  | Cl=0 at alpha= | -3.5735 | deg
|  |  |  | @ Cl=0.1, Cd= | 0.013456
|  |  |  | @ Cl=0.4, Cd= | 0.013135
|  |  |  | @ Cl=0.6, Cd= | 0.013607
alpha (deg) | Cl | Cd | Cm | Cl/Cd
-20 | -0.894 | 0.18419 | -0.056 | -4.853
-19.5 | -0.867 | 0.1813 | -0.056 | -4.78
-19 | -0.839 | 0.1757 | -0.055 | -4.778
-18.5 | -0.813 | 0.1711 | -0.055 | -4.752
-18 | -0.787 | 0.16501 | -0.055 | -4.767
-17.5 | -0.759 | 0.15942 | -0.054 | -4.759
-17 | -0.732 | 0.153 | -0.054 | -4.784
-16.5 | -0.705 | 0.14864 | -0.054 | -4.746
-16 | -0.679 | 0.14449 | -0.054 | -4.697
-15.5 | -0.651 | 0.14136 | -0.052 | -4.603
-15 | -0.624 | 0.13734 | -0.053 | -4.542
-14.5 | -0.597 | 0.13236 | -0.053 | -4.511
-14 | -0.569 | 0.1263 | -0.051 | -4.507
-13.5 | -0.542 | 0.12346 | -0.051 | -4.393
-13 | -0.515 | 0.11926 | -0.05 | -4.316
-12.5 | -0.488 | 0.11422 | -0.05 | -4.271
-12 | -0.461 | 0.10945 | -0.05 | -4.209
-11.5 | -0.433 | 0.08937 | -0.049 | -4.849
-11 | -0.406 | 0.09348 | -0.048 | -4.341
-10.5 | -0.379 | 0.07916 | -0.048 | -4.785
-10 | -0.351 | 0.07721 | -0.046 | -4.549
-9.5 | -0.324 | 0.07348 | -0.046 | -4.409
-9 | -0.297 | 0.06899 | -0.045 | -4.3
-8.5 | -0.269 | 0.06681 | -0.044 | -4.031
-8 | -0.242 | 0.06212 | -0.046 | -3.899
-7.5 | -0.215 | 0.05831 | -0.047 | -3.689
-7 | -0.188 | 0.05524 | -0.048 | -3.4
-6.5 | -0.162 | 0.05008 | -0.058 | -3.231
-6 | -0.15 | 0.02488 | -0.092 | -6.021
-5.5 | -0.224 | 0.01454 | -0.105 | -15.415
-5 | -0.179 | 0.01429 | -0.105 | -12.533
-4.5 | -0.126 | 0.01409 | -0.105 | -8.956
-4 | -0.058 | 0.014 | -0.105 | -4.164
-3.5 | 0.01 | 0.01353 | -0.106 | 0.708
-3 | 0.077 | 0.01347 | -0.106 | 5.751
-2.5 | 0.145 | 0.01343 | -0.106 | 10.818
-2 | 0.213 | 0.01323 | -0.106 | 16.112
-1.5 | 0.281 | 0.01301 | -0.106 | 21.601
-1 | 0.349 | 0.01306 | -0.107 | 26.71
-0.5 | 0.417 | 0.01316 | -0.107 | 31.643
0 | 0.484 | 0.01331 | -0.107 | 36.393
0.5 | 0.516 | 0.0135 | -0.107 | 38.211
1 | 0.579 | 0.01354 | -0.107 | 42.766
1.5 | 0.642 | 0.01374 | -0.108 | 46.722
2 | 0.705 | 0.0139 | -0.108 | 50.719
2.5 | 0.768 | 0.01413 | -0.108 | 54.352
3 | 0.831 | 0.01465 | -0.108 | 56.713
3.5 | 0.893 | 0.01662 | -0.108 | 53.745
4 | 0.956 | 0.01699 | -0.109 | 56.277
4.5 | 1.019 | 0.01739 | -0.109 | 58.583
5 | 1.07 | 0.01782 | -0.109 | 60.032
5.5 | 1.041 | 0.01837 | -0.109 | 56.699
6 | 0.648 | 0.01896 | -0.109 | 34.175
6.5 | 0.681 | 0.01914 | -0.109 | 35.603
7 | 0.574 | 0.05586 | -0.047 | 10.276
7.5 | 0.6 | 0.06 | -0.045 | 10.003
8 | 0.627 | 0.06213 | -0.045 | 10.087
8.5 | 0.653 | 0.06655 | -0.045 | 9.817
9 | 0.681 | 0.06882 | -0.048 | 9.889
9.5 | 0.708 | 0.07231 | -0.051 | 9.787
10 | 0.734 | 0.08029 | -0.049 | 9.137
10.5 | 0.76 | 0.08793 | -0.05 | 8.644
11 | 0.787 | 0.08837 | -0.051 | 8.906
11.5 | 0.814 | 0.10766 | -0.053 | 7.559
12 | 0.84 | 0.11281 | -0.053 | 7.445
12.5 | 0.867 | 0.11625 | -0.055 | 7.457
13 | 0.894 | 0.12053 | -0.056 | 7.413
13.5 | 0.92 | 0.12397 | -0.057 | 7.421
14 | 0.948 | 0.13147 | -0.059 | 7.208
14.5 | 0.974 | 0.13498 | -0.06 | 7.214
15 | 1.001 | 0.14026 | -0.061 | 7.137
15.5 | 1.027 | 0.14604 | -0.062 | 7.035
16 | 1.054 | 0.14956 | -0.063 | 7.049
16.5 | 1.08 | 0.15484 | -0.064 | 6.976
17 | 1.107 | 0.15958 | -0.065 | 6.939
17.5 | 1.133 | 0.16328 | -0.065 | 6.939
18 | 1.161 | 0.16964 | -0.067 | 6.847
18.5 | 1.186 | 0.17188 | -0.067 | 6.899
19 | 1.212 | 0.1767 | -0.067 | 6.857
19.5 | 1.239 | 0.18332 | -0.069 | 6.756
20 | 1.263 | 0.18861 | -0.069 | 6.699

## 56. Re 2M Mach 0.50 (2)
BIGFOIL.COM POLAR EXPORT
MID 108b
MID 108b |  |  |  | Cl Max: | 1.382 | at alpha= | 7 | deg
XFOIL ncrit=9 |  |  |  | L/D Max: | 108.655 | at alpha= | 3 | deg
Re: | 2000000 |  |  | Cd Min: | 0.2933 | at alpha= | -20 | deg
Mach: | 0.5 |  |  | Cl=0 at alpha= | -3.5544 | deg
|  |  |  | @ Cl=0.1, Cd= | 0.0065121
|  |  |  | @ Cl=0.4, Cd= | 0.0061197
|  |  |  | @ Cl=0.6, Cd= | 0.0066929
alpha (deg) | Cl | Cd | Cm | Cl/Cd
-20 | -0.8815 | 0.2933 | 0.0895 | -3.0055
-19.5 | -0.8577 | 0.28439 | 0.0838 | -3.0159
-19 | -0.834 | 0.2755 | 0.0781 | -3.0272
-18.5 | -0.8103 | 0.2666 | 0.0727 | -3.0394
-17.5 | -0.7646 | 0.24912 | 0.0624 | -3.0692
-17 | -0.7415 | 0.24082 | 0.0573 | -3.0791
-16.5 | -0.7185 | 0.2325 | 0.0523 | -3.0903
-16 | -0.6958 | 0.22408 | 0.0475 | -3.1051
-15.5 | -0.6734 | 0.21556 | 0.0427 | -3.124
-15 | -0.6506 | 0.20615 | 0.0377 | -3.156
-14.5 | -0.6294 | 0.19716 | 0.0329 | -3.1923
-14 | -0.6093 | 0.18819 | 0.0284 | -3.2377
-13.5 | -0.5924 | 0.17908 | 0.0242 | -3.308
-13 | -0.5727 | 0.17161 | 0.0205 | -3.3372
-12.5 | -0.5539 | 0.1637 | 0.0166 | -3.3836
-12 | -0.5366 | 0.15555 | 0.0128 | -3.4497
-11.5 | -0.5194 | 0.14657 | 0.0085 | -3.5437
-11 | -0.5048 | 0.13809 | 0.0049 | -3.6556
-10.5 | -0.3672 | 0.10941 | -0.0179 | -3.3562
-10 | -0.4901 | 0.11868 | -0.0026 | -4.1296
-9.5 | -0.4799 | 0.10995 | -0.0063 | -4.3647
-9 | -0.4749 | 0.10053 | -0.0108 | -4.724
-8.5 | -0.4713 | 0.09115 | -0.0157 | -5.1706
-8 | -0.467 | 0.08214 | -0.021 | -5.6854
-7.5 | -0.4664 | 0.0728 | -0.0271 | -6.4066
-6 | -0.3817 | 0.01825 | -0.1091 | -20.9151
-5.5 | -0.2953 | 0.0111 | -0.1163 | -26.6036
-5 | -0.2146 | 0.00889 | -0.1171 | -24.1395
-4.5 | -0.138 | 0.00782 | -0.117 | -17.6471
-4 | -0.0639 | 0.00706 | -0.117 | -9.051
-3.5 | 0.0078 | 0.00674 | -0.1167 | 1.1573
-3 | 0.0788 | 0.00656 | -0.1166 | 12.0122
-2.5 | 0.1496 | 0.0064 | -0.1168 | 23.375
-2 | 0.2202 | 0.00627 | -0.1171 | 35.1196
-1.5 | 0.2905 | 0.00616 | -0.1177 | 47.1591
-1 | 0.3606 | 0.00608 | -0.1184 | 59.3092
-0.5 | 0.4301 | 0.00615 | -0.1189 | 69.935
0 | 0.499 | 0.00637 | -0.1194 | 78.3359
0.5 | 0.5679 | 0.0066 | -0.1197 | 86.0455
1 | 0.637 | 0.0068 | -0.12 | 93.6765
1.5 | 0.706 | 0.00706 | -0.1202 | 100
2 | 0.7752 | 0.00735 | -0.1202 | 105.4694
2.5 | 0.8442 | 0.0078 | -0.1201 | 108.2308
3 | 0.9127 | 0.0084 | -0.1198 | 108.6548
4 | 1.0506 | 0.00968 | -0.1185 | 108.5331
4.5 | 1.1192 | 0.01048 | -0.1173 | 106.7939
5 | 1.1788 | 0.01145 | -0.1142 | 102.952
5.5 | 1.2468 | 0.0127 | -0.1116 | 98.1732
6 | 1.3101 | 0.01469 | -0.1075 | 89.1831
6.5 | 1.3575 | 0.01831 | -0.1008 | 74.1398
7 | 1.382 | 0.02385 | -0.0917 | 57.9455
7.5 | 1.3766 | 0.03052 | -0.0809 | 45.1048
8 | 1.3438 | 0.03765 | -0.0712 | 35.6919
8.5 | 1.3073 | 0.04781 | -0.0699 | 27.3437
9 | 1.2702 | 0.0616 | -0.0769 | 20.6201
9.5 | 1.2345 | 0.0778 | -0.0877 | 15.8676
10 | 1.2002 | 0.09437 | -0.0972 | 12.718
10.5 | 1.1684 | 0.11037 | -0.1051 | 10.5862
11 | 1.1422 | 0.12561 | -0.1124 | 9.0932
11.5 | 1.1224 | 0.14051 | -0.1198 | 7.988
12 | 1.1092 | 0.15536 | -0.1276 | 7.1395

## 57. Re 3M Mach 0.00 (1)
BIGFOIL.COM POLAR EXPORT
MID 108b
MID 108b |  |  |  | Cl Max: | 1.127 | at alpha= | 8 | deg
JavaFoil+Calcfoil stall+Eppler ext transition |  |  |  | L/D Max: | 65.714 | at alpha= | 7 | deg
Re: | 3000000 |  |  | Cd Min: | 0.01288 | at alpha= | -1.5 | deg
Mach: | 0 |  |  | Cl=0 at alpha= | -3.569 | deg
|  |  |  | @ Cl=0.1, Cd= | 0.013102
|  |  |  | @ Cl=0.4, Cd= | 0.013117
|  |  |  | @ Cl=0.6, Cd= | 0.013413
alpha (deg) | Cl | Cd | Cm | Cl/Cd
-14 | -0.363 | 0.10217 | -0.047 | -3.551
-13.5 | -0.377 | 0.09675 | -0.048 | -3.902
-13 | -0.391 | 0.09166 | -0.049 | -4.267
-12.5 | -0.403 | 0.08679 | -0.049 | -4.646
-12 | -0.414 | 0.08172 | -0.05 | -5.061
-11.5 | -0.422 | 0.07664 | -0.052 | -5.502
-11 | -0.427 | 0.07165 | -0.053 | -5.955
-10.5 | -0.429 | 0.06562 | -0.056 | -6.545
-10 | -0.425 | 0.06163 | -0.057 | -6.903
-9.5 | -0.43 | 0.04701 | -0.067 | -9.149
-9 | -0.439 | 0.03022 | -0.077 | -14.523
-8.5 | -0.438 | 0.0224 | -0.083 | -19.555
-8 | -0.436 | 0.01475 | -0.089 | -29.588
-7.5 | -0.402 | 0.01449 | -0.09 | -27.721
-7 | -0.362 | 0.01424 | -0.09 | -25.415
-6.5 | -0.318 | 0.01408 | -0.09 | -22.551
-6 | -0.269 | 0.01387 | -0.09 | -19.404
-5.5 | -0.218 | 0.01379 | -0.091 | -15.774
-5 | -0.163 | 0.01372 | -0.091 | -11.905
-4.5 | -0.109 | 0.01365 | -0.091 | -8.004
-4 | -0.05 | 0.01333 | -0.091 | -3.787
-3.5 | 0.008 | 0.01324 | -0.091 | 0.626
-3 | 0.067 | 0.01318 | -0.092 | 5.088
-2.5 | 0.126 | 0.01304 | -0.092 | 9.65
-2 | 0.185 | 0.01296 | -0.092 | 14.238
-1.5 | 0.243 | 0.01288 | -0.092 | 18.886
-1 | 0.302 | 0.01295 | -0.092 | 23.326
-0.5 | 0.361 | 0.01303 | -0.093 | 27.693
0 | 0.419 | 0.01316 | -0.093 | 31.862
0.5 | 0.466 | 0.01318 | -0.093 | 35.359
1 | 0.523 | 0.01331 | -0.093 | 39.296
1.5 | 0.58 | 0.01335 | -0.093 | 43.46
2 | 0.637 | 0.01353 | -0.093 | 47.082
2.5 | 0.694 | 0.01364 | -0.094 | 50.879
3 | 0.751 | 0.01396 | -0.094 | 53.772
3.5 | 0.808 | 0.01434 | -0.094 | 56.303
4 | 0.864 | 0.01581 | -0.094 | 54.674
4.5 | 0.921 | 0.01604 | -0.094 | 57.427
5 | 0.975 | 0.0163 | -0.094 | 59.826
5.5 | 1.017 | 0.01652 | -0.094 | 61.578
6 | 1.054 | 0.01676 | -0.095 | 62.843
6.5 | 1.083 | 0.01703 | -0.095 | 63.6
7 | 1.106 | 0.01683 | -0.095 | 65.714
7.5 | 1.12 | 0.01721 | -0.095 | 65.103
8 | 1.127 | 0.01761 | -0.095 | 63.974
8.5 | 1.125 | 0.01803 | -0.095 | 62.375
9 | 1.115 | 0.01849 | -0.095 | 60.301
9.5 | 1.097 | 0.01898 | -0.095 | 57.817
10 | 1.073 | 0.01958 | -0.095 | 54.784
10.5 | 1.042 | 0.02018 | -0.096 | 51.658
11 | 0.998 | 0.02297 | -0.095 | 43.465
11.5 | 0.954 | 0.02674 | -0.094 | 35.666
12 | 0.902 | 0.02833 | -0.094 | 31.846
12.5 | 0.843 | 0.03134 | -0.092 | 26.904
13 | 0.773 | 0.039 | -0.088 | 19.819

## 58. Re 3M Mach 0.00 (2)
BIGFOIL.COM POLAR EXPORT
MID 108b
MID 108b |  |  |  | Cl Max: | 1.6736 | at alpha= | 13 | deg
XFOIL ncrit=9 |  |  |  | L/D Max: | 108.969 | at alpha= | 5.5 | deg
Re: | 3000000 |  |  | Cd Min: | 0.19001 | at alpha= | 18 | deg
Mach: | 0 |  |  | Cl=0 at alpha= | -3.634 | deg
|  |  |  | @ Cl=0.1, Cd= | 0.0057979
|  |  |  | @ Cl=0.4, Cd= | 0.005785
|  |  |  | @ Cl=0.6, Cd= | 0.0062929
alpha (deg) | Cl | Cd | Cm | Cl/Cd
-12 | -0.8068 | 0.07994 | -0.0141 | -10.0926
-11.5 | -0.9118 | 0.02582 | -0.0769 | -35.3137
-11 | -0.8599 | 0.02084 | -0.0829 | -41.262
-10.5 | -0.8043 | 0.01814 | -0.0858 | -44.3385
-10 | -0.7474 | 0.01659 | -0.0876 | -45.0512
-9.5 | -0.6873 | 0.01289 | -0.0914 | -53.3204
-9 | -0.6288 | 0.01202 | -0.0926 | -52.3128
-8.5 | -0.5695 | 0.0111 | -0.0939 | -51.3063
-8 | -0.5098 | 0.01023 | -0.0951 | -49.8338
-7.5 | -0.4484 | 0.00947 | -0.0967 | -47.3495
-7 | -0.3868 | 0.00884 | -0.0981 | -43.7557
-6.5 | -0.3317 | 0.00841 | -0.0979 | -39.4411
-6 | -0.2737 | 0.0076 | -0.0983 | -36.0132
-5.5 | -0.2167 | 0.00728 | -0.0984 | -29.7665
-5 | -0.1585 | 0.00679 | -0.0988 | -23.3432
-4.5 | -0.1004 | 0.00636 | -0.0993 | -15.7862
-4 | -0.0426 | 0.00615 | -0.0995 | -6.9268
-3.5 | 0.0156 | 0.00597 | -0.0999 | 2.6131
-3 | 0.074 | 0.00584 | -0.1003 | 12.6712
-2 | 0.1913 | 0.00565 | -0.1014 | 33.8584
-1.5 | 0.25 | 0.0056 | -0.102 | 44.6429
-1 | 0.3087 | 0.00558 | -0.1026 | 55.3226
-0.5 | 0.367 | 0.0057 | -0.1031 | 64.386
0 | 0.4252 | 0.00585 | -0.1037 | 72.6838
0.5 | 0.4834 | 0.00597 | -0.1041 | 80.9715
1 | 0.5413 | 0.00615 | -0.1045 | 88.0163
1.5 | 0.5992 | 0.00629 | -0.1049 | 95.2623
2 | 0.6568 | 0.0065 | -0.1053 | 101.0462
2.5 | 0.7142 | 0.00678 | -0.1056 | 105.3392
3 | 0.7713 | 0.00712 | -0.106 | 108.3287
3.5 | 0.8276 | 0.0077 | -0.1063 | 107.4805
4 | 0.8837 | 0.00825 | -0.1065 | 107.1152
4.5 | 0.94 | 0.00863 | -0.1067 | 108.9224
5 | 0.9952 | 0.00927 | -0.1069 | 107.3571
5.5 | 1.0461 | 0.0096 | -0.106 | 108.9688
6 | 1.1008 | 0.01026 | -0.1059 | 107.2904
6.5 | 1.1551 | 0.01095 | -0.1057 | 105.4886
7 | 1.2094 | 0.01149 | -0.1055 | 105.2567
7.5 | 1.2629 | 0.01213 | -0.1051 | 104.1138
8 | 1.3145 | 0.01315 | -0.1045 | 99.962
9 | 1.4134 | 0.01556 | -0.1025 | 90.8355
9.5 | 1.461 | 0.01681 | -0.1013 | 86.9126
10 | 1.5064 | 0.01824 | -0.0998 | 82.5877
10.5 | 1.5489 | 0.01987 | -0.098 | 77.9517
11 | 1.5877 | 0.02176 | -0.0956 | 72.9642
11.5 | 1.6222 | 0.02387 | -0.0926 | 67.9598
12 | 1.6507 | 0.02627 | -0.0889 | 62.8359
12.5 | 1.6711 | 0.02883 | -0.0841 | 57.9639
13 | 1.6736 | 0.0318 | -0.0767 | 52.6289
13.5 | 1.6678 | 0.03545 | -0.0699 | 47.0465
14 | 1.6551 | 0.04086 | -0.0652 | 40.5066
14.5 | 1.638 | 0.04813 | -0.0636 | 34.0328
15 | 1.6149 | 0.05789 | -0.0654 | 27.896
15.5 | 1.5738 | 0.07238 | -0.0713 | 21.7436
16 | 1.5264 | 0.08966 | -0.0797 | 17.0243
16.5 | 1.4592 | 0.11211 | -0.091 | 13.0158
17 | 1.3949 | 0.13545 | -0.1031 | 10.2983
17.5 | 1.3296 | 0.16109 | -0.1173 | 8.2538
18 | 1.2667 | 0.19001 | -0.1347 | 6.6665

## 59. Re 3M Mach 0.10 (1)
BIGFOIL.COM POLAR EXPORT
MID 108b
MID 108b |  |  |  | Cl Max: | 1.122 | at alpha= | 8 | deg
JavaFoil+Calcfoil stall+Eppler ext transition |  |  |  | L/D Max: | 65.513 | at alpha= | 7 | deg
Re: | 3000000 |  |  | Cd Min: | 0.01289 | at alpha= | -1.5 | deg
Mach: | 0.1 |  |  | Cl=0 at alpha= | -3.5678 | deg
|  |  |  | @ Cl=0.1, Cd= | 0.013141
|  |  |  | @ Cl=0.4, Cd= | 0.013118
|  |  |  | @ Cl=0.6, Cd= | 0.013407
alpha (deg) | Cl | Cd | Cm | Cl/Cd
-13 | -0.364 | 0.09262 | -0.048 | -3.928
-12.5 | -0.379 | 0.08765 | -0.049 | -4.323
-12 | -0.392 | 0.0827 | -0.05 | -4.744
-11.5 | -0.403 | 0.07766 | -0.051 | -5.195
-11 | -0.412 | 0.07267 | -0.053 | -5.663
-10.5 | -0.417 | 0.06713 | -0.055 | -6.205
-10 | -0.415 | 0.06301 | -0.056 | -6.589
-9.5 | -0.417 | 0.05192 | -0.064 | -8.038
-9 | -0.428 | 0.03343 | -0.076 | -12.814
-8.5 | -0.429 | 0.02322 | -0.082 | -18.489
-8 | -0.434 | 0.01477 | -0.09 | -29.423
-7.5 | -0.401 | 0.0145 | -0.09 | -27.656
-7 | -0.362 | 0.01427 | -0.09 | -25.38
-6.5 | -0.318 | 0.0141 | -0.091 | -22.563
-6 | -0.27 | 0.01389 | -0.091 | -19.441
-5.5 | -0.218 | 0.0138 | -0.091 | -15.819
-5 | -0.164 | 0.01372 | -0.091 | -11.947
-4.5 | -0.11 | 0.01366 | -0.091 | -8.041
-4 | -0.051 | 0.01333 | -0.092 | -3.805
-3.5 | 0.008 | 0.01324 | -0.092 | 0.629
-3 | 0.067 | 0.01318 | -0.092 | 5.112
-2.5 | 0.126 | 0.01311 | -0.092 | 9.645
-2 | 0.186 | 0.01297 | -0.092 | 14.308
-1.5 | 0.245 | 0.01289 | -0.093 | 18.978
-1 | 0.304 | 0.01295 | -0.093 | 23.439
-0.5 | 0.363 | 0.01303 | -0.093 | 27.832
0 | 0.422 | 0.01317 | -0.093 | 32.015
0.5 | 0.468 | 0.01318 | -0.093 | 35.51
1 | 0.525 | 0.01332 | -0.093 | 39.443
1.5 | 0.583 | 0.01335 | -0.094 | 43.637
2 | 0.64 | 0.01354 | -0.094 | 47.262
2.5 | 0.697 | 0.01364 | -0.094 | 51.079
3 | 0.754 | 0.01403 | -0.094 | 53.757
3.5 | 0.811 | 0.01436 | -0.094 | 56.502
4 | 0.868 | 0.01583 | -0.094 | 54.844
4.5 | 0.925 | 0.01607 | -0.095 | 57.567
5 | 0.979 | 0.01633 | -0.095 | 59.974
5.5 | 1.021 | 0.01655 | -0.095 | 61.688
6 | 1.057 | 0.0168 | -0.095 | 62.891
6.5 | 1.085 | 0.01708 | -0.095 | 63.542
7 | 1.106 | 0.01688 | -0.095 | 65.513
7.5 | 1.118 | 0.01727 | -0.095 | 64.739
8 | 1.122 | 0.01769 | -0.095 | 63.406
8.5 | 1.116 | 0.0181 | -0.096 | 61.655
9 | 1.102 | 0.01859 | -0.096 | 59.264
9.5 | 1.079 | 0.0191 | -0.096 | 56.502
10 | 1.049 | 0.01973 | -0.096 | 53.172
10.5 | 1.013 | 0.02037 | -0.096 | 49.737
11 | 0.962 | 0.02586 | -0.095 | 37.205
11.5 | 0.911 | 0.02713 | -0.095 | 33.587
12 | 0.851 | 0.02928 | -0.093 | 29.065
12.5 | 0.782 | 0.03381 | -0.091 | 23.136
13 | 0.702 | 0.04599 | -0.085 | 15.266

## 60. Re 3M Mach 0.10 (2)
BIGFOIL.COM POLAR EXPORT
MID 108b
MID 108b |  |  |  | Cl Max: | 1.6467 | at alpha= | 12.5 | deg
XFOIL ncrit=9 |  |  |  | L/D Max: | 108.975 | at alpha= | 5.5 | deg
Re: | 3000000 |  |  | Cd Min: | 0.18854 | at alpha= | 17.5 | deg
Mach: | 0.1 |  |  | Cl=0 at alpha= | -3.6314 | deg
|  |  |  | @ Cl=0.1, Cd= | 0.0058106
|  |  |  | @ Cl=0.4, Cd= | 0.0057939
|  |  |  | @ Cl=0.6, Cd= | 0.0063038
alpha (deg) | Cl | Cd | Cm | Cl/Cd
-12 | -0.6685 | 0.11015 | 0.0029 | -6.069
-11.5 | -0.7678 | 0.08003 | -0.0142 | -9.5939
-11 | -0.8662 | 0.02722 | -0.0763 | -31.8222
-10.5 | -0.8133 | 0.02087 | -0.0842 | -38.9698
-10 | -0.7561 | 0.01796 | -0.0874 | -42.0991
-9.5 | -0.6952 | 0.01353 | -0.0919 | -51.3821
-9 | -0.6356 | 0.01237 | -0.0933 | -51.3824
-8.5 | -0.5757 | 0.01139 | -0.0945 | -50.5443
-8 | -0.5152 | 0.01047 | -0.0958 | -49.2073
-7.5 | -0.4527 | 0.00964 | -0.0974 | -46.9606
-7 | -0.3907 | 0.00896 | -0.0987 | -43.6049
-6.5 | -0.3351 | 0.00849 | -0.0984 | -39.47
-6 | -0.2765 | 0.00766 | -0.0988 | -36.0966
-5.5 | -0.2188 | 0.00731 | -0.099 | -29.9316
-5 | -0.1602 | 0.00684 | -0.0993 | -23.4211
-4.5 | -0.1015 | 0.00638 | -0.0998 | -15.9091
-4 | -0.0432 | 0.00616 | -0.1001 | -7.013
-3.5 | 0.0154 | 0.00598 | -0.1004 | 2.5753
-3 | 0.0742 | 0.00585 | -0.1008 | 12.6838
-2.5 | 0.1331 | 0.00576 | -0.1013 | 23.1076
-2 | 0.1922 | 0.00566 | -0.1019 | 33.9576
-1.5 | 0.2513 | 0.00561 | -0.1025 | 44.795
-1 | 0.3104 | 0.0056 | -0.1031 | 55.4286
-0.5 | 0.3691 | 0.00572 | -0.1037 | 64.528
0 | 0.4276 | 0.00586 | -0.1042 | 72.9693
0.5 | 0.4861 | 0.00598 | -0.1046 | 81.2876
1 | 0.5444 | 0.00617 | -0.105 | 88.2334
1.5 | 0.6026 | 0.00631 | -0.1054 | 95.4992
2 | 0.6606 | 0.00652 | -0.1058 | 101.319
2.5 | 0.7184 | 0.0068 | -0.1061 | 105.6471
3 | 0.7758 | 0.00714 | -0.1064 | 108.6555
3.5 | 0.8325 | 0.00774 | -0.1067 | 107.5581
4 | 0.8891 | 0.00828 | -0.107 | 107.3792
5 | 1.0013 | 0.00936 | -0.1073 | 106.9765
5.5 | 1.0527 | 0.00966 | -0.1063 | 108.9752
6 | 1.1077 | 0.01036 | -0.1062 | 106.9208
6.5 | 1.1626 | 0.01104 | -0.1059 | 105.308
7 | 1.2174 | 0.01159 | -0.1056 | 105.0388
7.5 | 1.2712 | 0.01228 | -0.1052 | 103.5179
8 | 1.3227 | 0.01346 | -0.1043 | 98.2689
8.5 | 1.3723 | 0.01485 | -0.1031 | 92.4108
9 | 1.4217 | 0.01601 | -0.102 | 88.8007
9.5 | 1.4687 | 0.01744 | -0.1005 | 84.2144
10 | 1.5129 | 0.01908 | -0.0986 | 79.2925
10.5 | 1.5536 | 0.02098 | -0.0963 | 74.0515
11 | 1.5894 | 0.02321 | -0.0933 | 68.4791
11.5 | 1.6193 | 0.02573 | -0.0895 | 62.9343
12 | 1.64 | 0.02864 | -0.0846 | 57.2626
12.5 | 1.6467 | 0.03167 | -0.0778 | 51.9956
13 | 1.6344 | 0.0357 | -0.0697 | 45.7815
13.5 | 1.6236 | 0.04093 | -0.065 | 39.6677
14 | 1.6021 | 0.0488 | -0.0634 | 32.8299
14.5 | 1.5742 | 0.05955 | -0.0659 | 26.4349
15 | 1.5372 | 0.07382 | -0.0723 | 20.8236
15.5 | 1.4814 | 0.09311 | -0.0821 | 15.9102
16 | 1.4244 | 0.11387 | -0.0927 | 12.509
16.5 | 1.3594 | 0.13771 | -0.1051 | 9.8715
17 | 1.3047 | 0.16105 | -0.1179 | 8.1012
17.5 | 1.2474 | 0.18854 | -0.1342 | 6.6161

## 61. Re 3M Mach 0.25 (1)
BIGFOIL.COM POLAR EXPORT
MID 108b
MID 108b |  |  |  | Cl Max: | 1.098 | at alpha= | 7 | deg
JavaFoil+Calcfoil stall+Eppler ext transition |  |  |  | L/D Max: | 63.997 | at alpha= | 7 | deg
Re: | 3000000 |  |  | Cd Min: | 0.01291 | at alpha= | -1.5 | deg
Mach: | 0.25 |  |  | Cl=0 at alpha= | -3.5738 | deg
|  |  |  | @ Cl=0.1, Cd= | 0.013159
|  |  |  | @ Cl=0.4, Cd= | 0.06989
|  |  |  | @ Cl=0.6, Cd= | 0.06989
alpha (deg) | Cl | Cd | Cm | Cl/Cd
-12.5 | -0.137 | 0.09302 | -0.047 | -1.478
-12 | -0.194 | 0.08775 | -0.048 | -2.205
-11.5 | -0.239 | 0.08237 | -0.048 | -2.901
-11 | -0.278 | 0.07726 | -0.05 | -3.596
-10.5 | -0.31 | 0.07244 | -0.051 | -4.277
-10 | -0.333 | 0.06734 | -0.053 | -4.947
-9.5 | -0.348 | 0.06285 | -0.055 | -5.544
-9 | -0.357 | 0.05697 | -0.059 | -6.262
-8.5 | -0.371 | 0.03972 | -0.073 | -9.346
-8 | -0.383 | 0.02401 | -0.083 | -15.958
-7.5 | -0.393 | 0.0147 | -0.093 | -26.705
-7 | -0.36 | 0.01444 | -0.093 | -24.934
-6.5 | -0.32 | 0.01421 | -0.093 | -22.512
-6 | -0.274 | 0.01399 | -0.093 | -19.558
-5.5 | -0.223 | 0.01384 | -0.094 | -16.083
-5 | -0.168 | 0.01378 | -0.094 | -12.17
-4.5 | -0.113 | 0.01371 | -0.094 | -8.232
-4 | -0.052 | 0.01333 | -0.094 | -3.911
-3.5 | 0.009 | 0.01327 | -0.094 | 0.645
-3 | 0.069 | 0.0132 | -0.095 | 5.247
-2.5 | 0.13 | 0.01312 | -0.095 | 9.904
-2 | 0.191 | 0.01295 | -0.095 | 14.721
-1.5 | 0.251 | 0.01291 | -0.095 | 19.469
-1 | 0.312 | 0.01295 | -0.095 | 24.098
-0.5 | 0.373 | 0.01303 | -0.096 | 28.592
0 | 0.433 | 0.01317 | -0.096 | 32.901
0.5 | 0.479 | 0.01319 | -0.096 | 36.312
1 | 0.537 | 0.01333 | -0.096 | 40.307
1.5 | 0.596 | 0.01337 | -0.096 | 44.592
2 | 0.655 | 0.01357 | -0.096 | 48.238
2.5 | 0.713 | 0.01368 | -0.097 | 52.137
3 | 0.772 | 0.01407 | -0.097 | 54.85
3.5 | 0.83 | 0.01478 | -0.097 | 56.152
4 | 0.888 | 0.01598 | -0.097 | 55.584
4.5 | 0.946 | 0.01619 | -0.097 | 58.449
5 | 1.001 | 0.01647 | -0.097 | 60.789
5.5 | 1.04 | 0.0167 | -0.097 | 62.275
6 | 1.07 | 0.01706 | -0.098 | 62.753
6.5 | 1.09 | 0.01738 | -0.098 | 62.759
7 | 1.098 | 0.01716 | -0.098 | 63.997
7.5 | 1.093 | 0.01764 | -0.098 | 61.962
8 | 1.072 | 0.01813 | -0.098 | 59.154
8.5 | 1.036 | 0.01866 | -0.098 | 55.538
9 | 0.985 | 0.0192 | -0.098 | 51.297
9.5 | 0.919 | 0.01988 | -0.098 | 46.243
10 | 0.835 | 0.02375 | -0.098 | 35.145
10.5 | 0.74 | 0.02669 | -0.097 | 27.736
11 | 0.632 | 0.02928 | -0.096 | 21.588
11.5 | 0.504 | 0.03796 | -0.09 | 13.281
12 | 0.36 | 0.06989 | -0.074 | 5.145

## 62. Re 3M Mach 0.25 (2)
BIGFOIL.COM POLAR EXPORT
MID 108b
MID 108b |  |  |  | Cl Max: | 1.5304 | at alpha= | 10.5 | deg
XFOIL ncrit=9 |  |  |  | L/D Max: | 110.237 | at alpha= | 4.5 | deg
Re: | 3000000 |  |  | Cd Min: | 0.18917 | at alpha= | 15.5 | deg
Mach: | 0.25 |  |  | Cl=0 at alpha= | -99 | deg
|  |  |  | @ Cl=0.1, Cd= | 0.00593
|  |  |  | @ Cl=0.4, Cd= | 0.00593
|  |  |  | @ Cl=0.6, Cd= | 0.0063388
alpha (deg) | Cl | Cd | Cm | Cl/Cd
0 | 0.4407 | 0.00593 | -0.107 | 74.317
0.5 | 0.5012 | 0.00605 | -0.1075 | 82.843
1 | 0.5614 | 0.00623 | -0.1079 | 90.1124
1.5 | 0.6217 | 0.0064 | -0.1082 | 97.1406
2 | 0.6817 | 0.00662 | -0.1086 | 102.9758
2.5 | 0.7415 | 0.00693 | -0.1088 | 106.9986
3 | 0.8011 | 0.00731 | -0.1091 | 109.5896
3.5 | 0.8599 | 0.00792 | -0.1093 | 108.5732
4 | 0.9188 | 0.00842 | -0.1094 | 109.1211
4.5 | 0.9778 | 0.00887 | -0.1094 | 110.2368
5 | 1.0349 | 0.00984 | -0.1092 | 105.1728
5.5 | 1.0891 | 0.01001 | -0.1081 | 108.8012
6 | 1.1467 | 0.01076 | -0.1075 | 106.5706
6.5 | 1.2044 | 0.01145 | -0.1069 | 105.1878
7 | 1.2614 | 0.01222 | -0.1061 | 103.2242
7.5 | 1.3167 | 0.01333 | -0.1049 | 98.7772
8 | 1.3662 | 0.0154 | -0.1027 | 88.7143
8.5 | 1.4132 | 0.01754 | -0.1001 | 80.5701
9 | 1.457 | 0.01987 | -0.0971 | 73.3266
9.5 | 1.4934 | 0.02287 | -0.0931 | 65.2995
10 | 1.5198 | 0.02656 | -0.0879 | 57.2214
10.5 | 1.5304 | 0.03093 | -0.081 | 49.4795
11 | 1.5113 | 0.03591 | -0.0711 | 42.0858
11.5 | 1.4841 | 0.04271 | -0.0649 | 34.7483
12 | 1.45 | 0.05278 | -0.0647 | 27.4725
12.5 | 1.4138 | 0.0664 | -0.0707 | 21.2922
13 | 1.3727 | 0.08354 | -0.0808 | 16.4316
13.5 | 1.3315 | 0.10177 | -0.0909 | 13.0834
14 | 1.2867 | 0.12115 | -0.1006 | 10.6207
14.5 | 1.2441 | 0.14061 | -0.1103 | 8.8479
15 | 1.2046 | 0.16091 | -0.1211 | 7.4862
15.5 | 1.1515 | 0.18917 | -0.1365 | 6.0871

## 63. Re 3M Mach 0.50 (1)
BIGFOIL.COM POLAR EXPORT
MID 108b
MID 108b |  |  |  | Cl Max: | 1.264 | at alpha= | 20 | deg
JavaFoil+Calcfoil stall+Eppler ext transition |  |  |  | L/D Max: | 61.854 | at alpha= | 5 | deg
Re: | 3000000 |  |  | Cd Min: | 0.01312 | at alpha= | -1.5 | deg
Mach: | 0.5 |  |  | Cl=0 at alpha= | -3.5735 | deg
|  |  |  | @ Cl=0.1, Cd= | 0.013263
|  |  |  | @ Cl=0.4, Cd= | 0.01321
|  |  |  | @ Cl=0.6, Cd= | 0.013457
alpha (deg) | Cl | Cd | Cm | Cl/Cd
-20 | -0.894 | 0.1736 | -0.057 | -5.151
-19.5 | -0.867 | 0.17012 | -0.056 | -5.098
-19 | -0.84 | 0.16514 | -0.055 | -5.085
-18.5 | -0.813 | 0.16062 | -0.055 | -5.064
-18 | -0.787 | 0.15435 | -0.056 | -5.099
-17.5 | -0.759 | 0.15159 | -0.054 | -5.008
-17 | -0.732 | 0.14634 | -0.054 | -5.003
-16.5 | -0.706 | 0.14203 | -0.054 | -4.968
-16 | -0.679 | 0.13795 | -0.054 | -4.922
-15.5 | -0.651 | 0.1339 | -0.053 | -4.862
-15 | -0.624 | 0.12989 | -0.053 | -4.806
-14.5 | -0.597 | 0.1245 | -0.053 | -4.798
-14 | -0.57 | 0.11489 | -0.052 | -4.958
-13.5 | -0.543 | 0.10275 | -0.052 | -5.283
-13 | -0.515 | 0.10916 | -0.051 | -4.719
-12.5 | -0.489 | 0.09462 | -0.052 | -5.163
-12 | -0.461 | 0.09243 | -0.052 | -4.993
-11.5 | -0.434 | 0.0857 | -0.05 | -5.059
-11 | -0.406 | 0.0892 | -0.049 | -4.552
-10.5 | -0.379 | 0.07716 | -0.05 | -4.915
-10 | -0.352 | 0.07498 | -0.048 | -4.689
-9.5 | -0.324 | 0.07109 | -0.048 | -4.562
-9 | -0.297 | 0.06716 | -0.048 | -4.424
-8.5 | -0.27 | 0.06487 | -0.048 | -4.16
-8 | -0.244 | 0.05963 | -0.055 | -4.087
-7.5 | -0.218 | 0.05432 | -0.061 | -4.008
-7 | -0.191 | 0.04963 | -0.065 | -3.856
-6.5 | -0.178 | 0.02794 | -0.089 | -6.374
-6 | -0.166 | 0.01456 | -0.104 | -11.371
-5.5 | -0.224 | 0.01426 | -0.105 | -15.721
-5 | -0.179 | 0.01414 | -0.105 | -12.664
-4.5 | -0.126 | 0.01387 | -0.105 | -9.093
-4 | -0.058 | 0.01378 | -0.105 | -4.231
-3.5 | 0.01 | 0.0134 | -0.106 | 0.715
-3 | 0.077 | 0.01327 | -0.106 | 5.837
-2.5 | 0.145 | 0.01325 | -0.106 | 10.965
-2 | 0.213 | 0.01318 | -0.106 | 16.167
-1.5 | 0.281 | 0.01312 | -0.106 | 21.421
-1 | 0.349 | 0.01318 | -0.107 | 26.454
-0.5 | 0.417 | 0.01322 | -0.107 | 31.516
0 | 0.484 | 0.01321 | -0.107 | 36.657
0.5 | 0.516 | 0.01332 | -0.107 | 38.724
1 | 0.579 | 0.01339 | -0.107 | 43.218
1.5 | 0.642 | 0.01359 | -0.108 | 47.223
2 | 0.705 | 0.01371 | -0.108 | 51.409
2.5 | 0.768 | 0.01418 | -0.108 | 54.137
3 | 0.831 | 0.01466 | -0.108 | 56.644
3.5 | 0.893 | 0.01616 | -0.108 | 55.306
4 | 0.956 | 0.01653 | -0.109 | 57.835
4.5 | 1.019 | 0.01687 | -0.109 | 60.417
5 | 1.07 | 0.0173 | -0.109 | 61.854
5.5 | 1.041 | 0.01776 | -0.109 | 58.638
6 | 0.648 | 0.01834 | -0.109 | 35.337
6.5 | 0.681 | 0.01895 | -0.109 | 35.972
7 | 0.715 | 0.01921 | -0.109 | 37.208
7.5 | 0.748 | 0.01991 | -0.11 | 37.565
8 | 0.776 | 0.02416 | -0.109 | 32.099
8.5 | 0.654 | 0.06481 | -0.049 | 10.098
9 | 0.832 | 0.02799 | -0.108 | 29.712
9.5 | 0.855 | 0.02988 | -0.107 | 28.609
10 | 0.735 | 0.07728 | -0.053 | 9.509
10.5 | 0.76 | 0.08345 | -0.05 | 9.112
11 | 0.788 | 0.08537 | -0.053 | 9.225
11.5 | 0.866 | 0.06685 | -0.086 | 12.96
12 | 0.841 | 0.09823 | -0.055 | 8.561
12.5 | 0.868 | 0.09913 | -0.057 | 8.759
13 | 0.894 | 0.11523 | -0.057 | 7.762
13.5 | 0.921 | 0.11788 | -0.058 | 7.809
14 | 0.948 | 0.12324 | -0.06 | 7.691
14.5 | 0.975 | 0.12867 | -0.061 | 7.576
15 | 1.001 | 0.13082 | -0.062 | 7.655
15.5 | 1.029 | 0.13724 | -0.063 | 7.495
16 | 1.055 | 0.13979 | -0.064 | 7.544
16.5 | 1.081 | 0.14406 | -0.064 | 7.502
17 | 1.108 | 0.14891 | -0.065 | 7.439
17.5 | 1.133 | 0.15267 | -0.066 | 7.424
18 | 1.162 | 0.16014 | -0.068 | 7.258
18.5 | 1.186 | 0.16254 | -0.067 | 7.297
19 | 1.213 | 0.16742 | -0.068 | 7.244
19.5 | 1.239 | 0.17131 | -0.069 | 7.232
20 | 1.264 | 0.17538 | -0.069 | 7.206

## 64. Re 3M Mach 0.50 (2)
BIGFOIL.COM POLAR EXPORT
MID 108b
MID 108b |  |  |  | Cl Max: | 1.4025 | at alpha= | 7 | deg
XFOIL ncrit=9 |  |  |  | L/D Max: | 115.076 | at alpha= | 4 | deg
Re: | 3000000 |  |  | Cd Min: | 0.29451 | at alpha= | -20 | deg
Mach: | 0.5 |  |  | Cl=0 at alpha= | -3.5412 | deg
|  |  |  | @ Cl=0.1, Cd= | 0.0061851
|  |  |  | @ Cl=0.4, Cd= | 0.0060369
|  |  |  | @ Cl=0.6, Cd= | 0.0064403
alpha (deg) | Cl | Cd | Cm | Cl/Cd
-20 | -0.8841 | 0.29451 | 0.0906 | -3.0019
-19.5 | -0.8599 | 0.28553 | 0.0849 | -3.0116
-19 | -0.8359 | 0.27657 | 0.0792 | -3.0224
-18.5 | -0.812 | 0.26759 | 0.0737 | -3.0345
-18 | -0.7883 | 0.25866 | 0.0683 | -3.0476
-17.5 | -0.7648 | 0.24977 | 0.063 | -3.062
-17 | -0.7416 | 0.24091 | 0.0578 | -3.0783
-16.5 | -0.7187 | 0.23207 | 0.0527 | -3.0969
-16 | -0.6963 | 0.22329 | 0.0478 | -3.1184
-15.5 | -0.6744 | 0.21452 | 0.0431 | -3.1438
-15 | -0.6529 | 0.20557 | 0.0383 | -3.176
-14.5 | -0.634 | 0.19632 | 0.0337 | -3.2294
-14 | -0.6127 | 0.18888 | 0.0295 | -3.2439
-13.5 | -0.5917 | 0.18009 | 0.0251 | -3.2856
-13 | -0.5729 | 0.17142 | 0.0209 | -3.3421
-12.5 | -0.5552 | 0.16284 | 0.017 | -3.4095
-12 | -0.5389 | 0.15434 | 0.0132 | -3.4916
-11.5 | -0.5234 | 0.14579 | 0.0094 | -3.5901
-11 | -0.5096 | 0.13725 | 0.0058 | -3.7129
-10.5 | -0.5003 | 0.12841 | 0.0021 | -3.8961
-10 | -0.4907 | 0.11935 | -0.0018 | -4.1114
-9.5 | -0.4834 | 0.11 | -0.0059 | -4.3945
-9 | -0.4781 | 0.10049 | -0.0104 | -4.7577
-8.5 | -0.4756 | 0.09068 | -0.0154 | -5.2448
-8 | -0.4765 | 0.08058 | -0.0213 | -5.9134
-7.5 | -0.4812 | 0.07037 | -0.0283 | -6.8381
-7 | -0.4783 | 0.05787 | -0.043 | -8.2651
-6.5 | -0.4597 | 0.03994 | -0.0716 | -11.5098
-6 | -0.3897 | 0.01512 | -0.1106 | -25.7738
-5.5 | -0.3 | 0.00974 | -0.1157 | -30.8008
-5 | -0.2191 | 0.00811 | -0.1161 | -27.016
-4.5 | -0.142 | 0.00731 | -0.1159 | -19.4254
-4 | -0.0669 | 0.00667 | -0.1161 | -10.03
-3.5 | 0.006 | 0.00637 | -0.1162 | 0.94192
-3 | 0.0779 | 0.00621 | -0.1163 | 12.5443
-2.5 | 0.149 | 0.00613 | -0.1166 | 24.3067
-2 | 0.2198 | 0.00606 | -0.117 | 36.2706
-1.5 | 0.2903 | 0.006 | -0.1176 | 48.3833
-1 | 0.3604 | 0.00598 | -0.1183 | 60.2676
-0.5 | 0.43 | 0.00608 | -0.119 | 70.7237
0 | 0.4994 | 0.00622 | -0.1195 | 80.2894
0.5 | 0.5687 | 0.00635 | -0.12 | 89.5591
1 | 0.638 | 0.00655 | -0.1203 | 97.4046
1.5 | 0.7074 | 0.00676 | -0.1205 | 104.645
2 | 0.7766 | 0.00708 | -0.1206 | 109.6893
2.5 | 0.8456 | 0.00756 | -0.1206 | 111.8519
3 | 0.9147 | 0.00808 | -0.1203 | 113.2054
4 | 1.0541 | 0.00916 | -0.1191 | 115.0764
4.5 | 1.121 | 0.01038 | -0.1178 | 107.9961
5 | 1.19 | 0.01131 | -0.116 | 105.2166
5.5 | 1.2605 | 0.01206 | -0.1139 | 104.5191
6 | 1.3213 | 0.01351 | -0.1092 | 97.8016
6.5 | 1.3738 | 0.01679 | -0.1031 | 81.8225
7 | 1.4025 | 0.02216 | -0.0941 | 63.2897
7.5 | 1.3994 | 0.02892 | -0.0833 | 48.3887
8 | 1.3652 | 0.03582 | -0.0724 | 38.1128
8.5 | 1.327 | 0.04563 | -0.0699 | 29.0817
9 | 1.2885 | 0.05927 | -0.0765 | 21.7395
9.5 | 1.2512 | 0.07565 | -0.0872 | 16.5393
10 | 1.2149 | 0.0925 | -0.0969 | 13.1341
10.5 | 1.1807 | 0.10876 | -0.1047 | 10.856
11 | 1.1509 | 0.12447 | -0.1122 | 9.2464
11.5 | 1.1275 | 0.13993 | -0.1197 | 8.0576
12 | 1.1131 | 0.15507 | -0.1275 | 7.178

## 65. Re 4M Mach 0.00 (1)
BIGFOIL.COM POLAR EXPORT
MID 108b
MID 108b |  |  |  | Cl Max: | 1.127 | at alpha= | 8 | deg
JavaFoil+Calcfoil stall+Eppler ext transition |  |  |  | L/D Max: | 66.721 | at alpha= | 7.5 | deg
Re: | 4000000 |  |  | Cd Min: | 0.013 | at alpha= | -1 | deg
Mach: | 0 |  |  | Cl=0 at alpha= | -3.569 | deg
|  |  |  | @ Cl=0.1, Cd= | 0.013132
|  |  |  | @ Cl=0.4, Cd= | 0.013027
|  |  |  | @ Cl=0.6, Cd= | 0.013347
alpha (deg) | Cl | Cd | Cm | Cl/Cd
-13.5 | -0.379 | 0.0936 | -0.05 | -4.047
-13 | -0.393 | 0.0884 | -0.051 | -4.442
-12.5 | -0.405 | 0.08343 | -0.052 | -4.855
-12 | -0.416 | 0.07828 | -0.053 | -5.311
-11.5 | -0.424 | 0.0727 | -0.055 | -5.839
-11 | -0.431 | 0.06706 | -0.057 | -6.421
-10.5 | -0.437 | 0.05849 | -0.062 | -7.463
-10 | -0.437 | 0.05144 | -0.065 | -8.49
-9.5 | -0.45 | 0.03355 | -0.076 | -13.409
-9 | -0.451 | 0.02416 | -0.081 | -18.655
-8.5 | -0.465 | 0.01478 | -0.089 | -31.483
-8 | -0.436 | 0.01449 | -0.089 | -30.11
-7.5 | -0.402 | 0.01428 | -0.09 | -28.127
-7 | -0.362 | 0.01405 | -0.09 | -25.754
-6.5 | -0.318 | 0.01392 | -0.09 | -22.812
-6 | -0.269 | 0.01381 | -0.09 | -19.498
-5.5 | -0.218 | 0.01376 | -0.091 | -15.806
-5 | -0.163 | 0.01362 | -0.091 | -11.988
-4.5 | -0.109 | 0.01354 | -0.091 | -8.067
-4 | -0.05 | 0.01325 | -0.091 | -3.81
-3.5 | 0.008 | 0.01315 | -0.091 | 0.631
-3 | 0.067 | 0.01311 | -0.092 | 5.115
-2.5 | 0.126 | 0.01315 | -0.092 | 9.568
-2 | 0.185 | 0.01315 | -0.092 | 14.042
-1.5 | 0.243 | 0.01309 | -0.092 | 18.592
-1 | 0.302 | 0.013 | -0.092 | 23.226
-0.5 | 0.361 | 0.01304 | -0.093 | 27.659
0 | 0.419 | 0.01302 | -0.093 | 32.212
0.5 | 0.466 | 0.01315 | -0.093 | 35.437
1 | 0.523 | 0.01314 | -0.093 | 39.809
1.5 | 0.58 | 0.01333 | -0.093 | 43.527
2 | 0.637 | 0.01338 | -0.093 | 47.612
2.5 | 0.694 | 0.01358 | -0.094 | 51.085
3 | 0.751 | 0.01399 | -0.094 | 53.654
3.5 | 0.808 | 0.01446 | -0.094 | 55.841
4 | 0.864 | 0.01556 | -0.094 | 55.566
4.5 | 0.921 | 0.01577 | -0.094 | 58.392
5 | 0.975 | 0.01598 | -0.094 | 61.029
5.5 | 1.017 | 0.01623 | -0.094 | 62.673
6 | 1.054 | 0.01646 | -0.095 | 64
6.5 | 1.083 | 0.01672 | -0.095 | 64.81
7 | 1.106 | 0.017 | -0.095 | 65.058
7.5 | 1.12 | 0.01679 | -0.095 | 66.721
8 | 1.127 | 0.01717 | -0.095 | 65.615
8.5 | 1.125 | 0.01757 | -0.095 | 64.03
9 | 1.115 | 0.01799 | -0.095 | 61.956
9.5 | 1.097 | 0.01845 | -0.095 | 59.47
10 | 1.073 | 0.01901 | -0.095 | 56.439
10.5 | 1.042 | 0.01955 | -0.096 | 53.329
11 | 1.007 | 0.02023 | -0.096 | 49.781
11.5 | 0.957 | 0.02561 | -0.095 | 37.353
12 | 0.908 | 0.02686 | -0.094 | 33.804
12.5 | 0.853 | 0.02886 | -0.093 | 29.564
13 | 0.793 | 0.03271 | -0.091 | 24.231

## 66. Re 4M Mach 0.00 (2)
BIGFOIL.COM POLAR EXPORT
MID 108b
MID 108b |  |  |  | Cl Max: | 1.7672 | at alpha= | 13.5 | deg
XFOIL ncrit=9 |  |  |  | L/D Max: | 112.248 | at alpha= | 6 | deg
Re: | 4000000 |  |  | Cd Min: | 0.1663 | at alpha= | 18.5 | deg
Mach: | 0 |  |  | Cl=0 at alpha= | -3.6263 | deg
|  |  |  | @ Cl=0.1, Cd= | 0.0056919
|  |  |  | @ Cl=0.4, Cd= | 0.005784
|  |  |  | @ Cl=0.6, Cd= | 0.0061716
alpha (deg) | Cl | Cd | Cm | Cl/Cd
-13 | -1.0747 | 0.02536 | -0.0771 | -42.3778
-12.5 | -1.0245 | 0.02222 | -0.0807 | -46.1071
-12 | -0.9719 | 0.01914 | -0.084 | -50.7785
-11.5 | -0.9168 | 0.0168 | -0.0863 | -54.5714
-11 | -0.8602 | 0.01506 | -0.0882 | -57.1182
-10.5 | -0.8029 | 0.01396 | -0.0895 | -57.5143
-10 | -0.7455 | 0.01336 | -0.0903 | -55.8009
-9.5 | -0.6877 | 0.01279 | -0.0912 | -53.7686
-9 | -0.6269 | 0.01063 | -0.0936 | -58.9746
-8.5 | -0.5674 | 0.00984 | -0.0948 | -57.6626
-8 | -0.5058 | 0.00918 | -0.0964 | -55.098
-7.5 | -0.4481 | 0.00864 | -0.0969 | -51.8634
-7 | -0.3924 | 0.00814 | -0.0968 | -48.2064
-6.5 | -0.3358 | 0.00773 | -0.0969 | -43.4411
-6 | -0.2782 | 0.00738 | -0.0972 | -37.6965
-5.5 | -0.2196 | 0.00691 | -0.0977 | -31.78
-5 | -0.1613 | 0.00658 | -0.0981 | -24.5137
-4.5 | -0.1024 | 0.00617 | -0.0987 | -16.5964
-4 | -0.0438 | 0.00594 | -0.0992 | -7.3737
-3.5 | 0.0148 | 0.00582 | -0.0997 | 2.543
-3 | 0.0735 | 0.00571 | -0.1002 | 12.8722
-2.5 | 0.1322 | 0.00567 | -0.1007 | 23.3157
-2 | 0.191 | 0.00561 | -0.1013 | 34.0463
-1.5 | 0.2498 | 0.00559 | -0.1019 | 44.6869
-1 | 0.3084 | 0.00564 | -0.1026 | 54.6809
-0.5 | 0.3669 | 0.00575 | -0.1032 | 63.8087
0 | 0.4253 | 0.00581 | -0.1037 | 73.2014
0.5 | 0.4836 | 0.00591 | -0.1042 | 81.8274
1 | 0.5416 | 0.00605 | -0.1046 | 89.5207
1.5 | 0.5996 | 0.00617 | -0.105 | 97.1799
2 | 0.6572 | 0.0064 | -0.1054 | 102.6875
2.5 | 0.7146 | 0.0067 | -0.1058 | 106.6567
3 | 0.7718 | 0.00701 | -0.1061 | 110.0999
3.5 | 0.8282 | 0.0076 | -0.1065 | 108.9737
4 | 0.8848 | 0.00801 | -0.1067 | 110.4619
4.5 | 0.9411 | 0.00844 | -0.1069 | 111.5047
5 | 0.996 | 0.00926 | -0.107 | 107.5594
5.5 | 1.0518 | 0.00965 | -0.1072 | 108.9948
6 | 1.1034 | 0.00983 | -0.1064 | 112.2482
6.5 | 1.1584 | 0.01035 | -0.1062 | 111.9227
7 | 1.2129 | 0.01087 | -0.1061 | 111.5823
7.5 | 1.2659 | 0.01175 | -0.1056 | 107.7362
8 | 1.3192 | 0.01236 | -0.1053 | 106.7314
8.5 | 1.3716 | 0.01304 | -0.1048 | 105.184
9 | 1.4228 | 0.01388 | -0.1042 | 102.5072
9.5 | 1.4725 | 0.0149 | -0.1033 | 98.8255
10 | 1.5205 | 0.01604 | -0.1022 | 94.7943
10.5 | 1.5666 | 0.01734 | -0.1008 | 90.346
11 | 1.6102 | 0.0188 | -0.0991 | 85.6489
11.5 | 1.6509 | 0.02042 | -0.097 | 80.8472
12 | 1.6881 | 0.02222 | -0.0944 | 75.9721
12.5 | 1.7216 | 0.02411 | -0.0913 | 71.4061
13 | 1.7488 | 0.02626 | -0.0874 | 66.5956
13.5 | 1.7672 | 0.02845 | -0.0822 | 62.116
14 | 1.7653 | 0.03131 | -0.0744 | 56.3813
14.5 | 1.7622 | 0.03496 | -0.0684 | 50.4062
15 | 1.7561 | 0.03981 | -0.0645 | 44.112
15.5 | 1.7397 | 0.04691 | -0.0628 | 37.0859
16 | 1.7217 | 0.05569 | -0.064 | 30.9158
16.5 | 1.6799 | 0.06969 | -0.0692 | 24.1053
17 | 1.6267 | 0.08732 | -0.0773 | 18.6292
17.5 | 1.5406 | 0.11271 | -0.0898 | 13.6687
18 | 1.4478 | 0.14151 | -0.1048 | 10.2311
18.5 | 1.3831 | 0.1663 | -0.119 | 8.3169

## 67. Re 4M Mach 0.10 (1)
BIGFOIL.COM POLAR EXPORT
MID 108b
MID 108b |  |  |  | Cl Max: | 1.122 | at alpha= | 8 | deg
JavaFoil+Calcfoil stall+Eppler ext transition |  |  |  | L/D Max: | 66.356 | at alpha= | 7.5 | deg
Re: | 4000000 |  |  | Cd Min: | 0.01301 | at alpha= | -1 | deg
Mach: | 0.1 |  |  | Cl=0 at alpha= | -3.5678 | deg
|  |  |  | @ Cl=0.1, Cd= | 0.013132
|  |  |  | @ Cl=0.4, Cd= | 0.013027
|  |  |  | @ Cl=0.6, Cd= | 0.013345
alpha (deg) | Cl | Cd | Cm | Cl/Cd
-13.5 | -0.348 | 0.09495 | -0.05 | -3.669
-13 | -0.365 | 0.08943 | -0.051 | -4.083
-12.5 | -0.381 | 0.0843 | -0.052 | -4.515
-12 | -0.394 | 0.07938 | -0.053 | -4.967
-11.5 | -0.406 | 0.07415 | -0.054 | -5.472
-11 | -0.415 | 0.06854 | -0.056 | -6.051
-10.5 | -0.422 | 0.06083 | -0.061 | -6.945
-10 | -0.423 | 0.05508 | -0.063 | -7.687
-9.5 | -0.438 | 0.03666 | -0.074 | -11.943
-9 | -0.442 | 0.02631 | -0.08 | -16.781
-8.5 | -0.462 | 0.01484 | -0.09 | -31.131
-8 | -0.434 | 0.01451 | -0.09 | -29.955
-7.5 | -0.401 | 0.01429 | -0.09 | -28.063
-7 | -0.362 | 0.01408 | -0.09 | -25.717
-6.5 | -0.318 | 0.01394 | -0.091 | -22.826
-6 | -0.27 | 0.01382 | -0.091 | -19.534
-5.5 | -0.218 | 0.01378 | -0.091 | -15.851
-5 | -0.164 | 0.01363 | -0.091 | -12.031
-4.5 | -0.11 | 0.01355 | -0.091 | -8.104
-4 | -0.051 | 0.01325 | -0.092 | -3.829
-3.5 | 0.008 | 0.01315 | -0.092 | 0.634
-3 | 0.067 | 0.01311 | -0.092 | 5.14
-2.5 | 0.126 | 0.01315 | -0.092 | 9.615
-2 | 0.186 | 0.01315 | -0.092 | 14.111
-1.5 | 0.245 | 0.01309 | -0.093 | 18.684
-1 | 0.304 | 0.01301 | -0.093 | 23.34
-0.5 | 0.363 | 0.01304 | -0.093 | 27.796
0 | 0.422 | 0.01302 | -0.093 | 32.372
0.5 | 0.468 | 0.01315 | -0.093 | 35.584
1 | 0.525 | 0.01314 | -0.093 | 39.977
1.5 | 0.583 | 0.01333 | -0.094 | 43.702
2 | 0.64 | 0.01338 | -0.094 | 47.801
2.5 | 0.697 | 0.01369 | -0.094 | 50.904
3 | 0.754 | 0.01401 | -0.094 | 53.815
3.5 | 0.811 | 0.01447 | -0.094 | 56.038
4 | 0.868 | 0.01557 | -0.094 | 55.742
4.5 | 0.925 | 0.0158 | -0.095 | 58.537
5 | 0.979 | 0.01601 | -0.095 | 61.184
5.5 | 1.021 | 0.01626 | -0.095 | 62.792
6 | 1.057 | 0.01649 | -0.095 | 64.059
6.5 | 1.085 | 0.01676 | -0.095 | 64.761
7 | 1.106 | 0.01705 | -0.095 | 64.876
7.5 | 1.118 | 0.01685 | -0.095 | 66.356
8 | 1.122 | 0.01725 | -0.095 | 65.043
8.5 | 1.116 | 0.01763 | -0.096 | 63.297
9 | 1.102 | 0.01809 | -0.096 | 60.904
9.5 | 1.079 | 0.01856 | -0.096 | 58.135
10 | 1.049 | 0.01915 | -0.096 | 54.803
10.5 | 1.013 | 0.01972 | -0.096 | 51.388
11 | 0.965 | 0.02324 | -0.095 | 41.537
11.5 | 0.915 | 0.02595 | -0.095 | 35.252
12 | 0.859 | 0.02748 | -0.094 | 31.246
12.5 | 0.796 | 0.03008 | -0.093 | 26.476
13 | 0.728 | 0.03543 | -0.09 | 20.554

## 68. Re 4M Mach 0.10 (2)
BIGFOIL.COM POLAR EXPORT
MID 108b
MID 108b |  |  |  | Cl Max: | 1.7291 | at alpha= | 13 | deg
XFOIL ncrit=9 |  |  |  | L/D Max: | 112.059 | at alpha= | 6 | deg
Re: | 4000000 |  |  | Cd Min: | 0.17474 | at alpha= | 18 | deg
Mach: | 0.1 |  |  | Cl=0 at alpha= | -3.6237 | deg
|  |  |  | @ Cl=0.1, Cd= | 0.0057022
|  |  |  | @ Cl=0.4, Cd= | 0.0057823
|  |  |  | @ Cl=0.6, Cd= | 0.0061833
alpha (deg) | Cl | Cd | Cm | Cl/Cd
-13 | -0.7854 | 0.1025 | -0.0015 | -7.6624
-12.5 | -0.9104 | 0.07051 | -0.0224 | -12.9116
-12 | -0.9789 | 0.02516 | -0.0789 | -38.907
-11.5 | -0.9271 | 0.02007 | -0.0847 | -46.1933
-11 | -0.8708 | 0.01684 | -0.0879 | -51.7102
-10.5 | -0.8126 | 0.01487 | -0.0899 | -54.6469
-10 | -0.754 | 0.01381 | -0.0911 | -54.5981
-9.5 | -0.6952 | 0.01304 | -0.0921 | -53.3129
-9 | -0.6339 | 0.01097 | -0.0943 | -57.7849
-8.5 | -0.5734 | 0.01006 | -0.0955 | -56.998
-8 | -0.511 | 0.00936 | -0.0971 | -54.594
-7.5 | -0.4528 | 0.00878 | -0.0975 | -51.5718
-7 | -0.3963 | 0.00824 | -0.0974 | -48.0947
-6.5 | -0.3391 | 0.00779 | -0.0975 | -43.5302
-5.5 | -0.2217 | 0.00693 | -0.0982 | -31.9913
-5 | -0.1629 | 0.00661 | -0.0986 | -24.6445
-4.5 | -0.1035 | 0.00618 | -0.0992 | -16.7476
-4 | -0.0444 | 0.00596 | -0.0997 | -7.4497
-3.5 | 0.0146 | 0.00583 | -0.1002 | 2.5043
-3 | 0.0737 | 0.00572 | -0.1007 | 12.8846
-2.5 | 0.1328 | 0.00568 | -0.1012 | 23.3803
-2 | 0.1919 | 0.00563 | -0.1018 | 34.0853
-1.5 | 0.2511 | 0.00561 | -0.1024 | 44.7594
-1 | 0.3101 | 0.00566 | -0.1031 | 54.788
0 | 0.4277 | 0.00582 | -0.1042 | 73.488
0.5 | 0.4863 | 0.00592 | -0.1047 | 82.1453
1 | 0.5447 | 0.00606 | -0.1051 | 89.8845
1.5 | 0.603 | 0.00619 | -0.1055 | 97.4152
2 | 0.6611 | 0.00642 | -0.1059 | 102.9751
2.5 | 0.7188 | 0.00672 | -0.1063 | 106.9643
3 | 0.7764 | 0.00704 | -0.1066 | 110.2841
3.5 | 0.8332 | 0.00762 | -0.1069 | 109.3438
4 | 0.8902 | 0.00803 | -0.1072 | 110.8593
4.5 | 0.9468 | 0.00848 | -0.1073 | 111.6509
5 | 1.0022 | 0.0093 | -0.1074 | 107.7634
5.5 | 1.0584 | 0.00971 | -0.1075 | 109.001
6 | 1.1105 | 0.00991 | -0.1066 | 112.0585
6.5 | 1.166 | 0.01042 | -0.1065 | 111.9002
7 | 1.221 | 0.01096 | -0.1062 | 111.4051
7.5 | 1.2744 | 0.01187 | -0.1057 | 107.3631
8 | 1.3281 | 0.01252 | -0.1052 | 106.0783
8.5 | 1.3808 | 0.01327 | -0.1046 | 104.0543
9 | 1.4321 | 0.01423 | -0.1038 | 100.6395
9.5 | 1.4815 | 0.01539 | -0.1027 | 96.2638
10 | 1.529 | 0.01671 | -0.1012 | 91.5021
10.5 | 1.5739 | 0.01822 | -0.0995 | 86.3831
11 | 1.6156 | 0.01996 | -0.0972 | 80.9419
11.5 | 1.6535 | 0.02191 | -0.0945 | 75.4678
12 | 1.6863 | 0.02409 | -0.0911 | 70
12.5 | 1.7138 | 0.0264 | -0.087 | 64.9167
13 | 1.7291 | 0.029 | -0.0812 | 59.6241
13.5 | 1.7289 | 0.03183 | -0.0735 | 54.3167
14 | 1.7202 | 0.03608 | -0.0672 | 47.6774
14.5 | 1.7093 | 0.0417 | -0.0635 | 40.9904
15 | 1.6938 | 0.04918 | -0.0627 | 34.4408
15.5 | 1.6606 | 0.06086 | -0.0657 | 27.2856
16 | 1.6224 | 0.07525 | -0.072 | 21.5601
16.5 | 1.553 | 0.09673 | -0.0826 | 16.055
17 | 1.479 | 0.12049 | -0.0945 | 12.2749
17.5 | 1.3955 | 0.1481 | -0.1092 | 9.4227
18 | 1.3283 | 0.17474 | -0.1249 | 7.6016

## 69. Re 4M Mach 0.25 (1)
BIGFOIL.COM POLAR EXPORT
MID 108b
MID 108b |  |  |  | Cl Max: | 1.098 | at alpha= | 7 | deg
JavaFoil+Calcfoil stall+Eppler ext transition |  |  |  | L/D Max: | 64.097 | at alpha= | 6 | deg
Re: | 4000000 |  |  | Cd Min: | 0.013 | at alpha= | -1 | deg
Mach: | 0.25 |  |  | Cl=0 at alpha= | -3.5738 | deg
|  |  |  | @ Cl=0.1, Cd= | 0.013145
|  |  |  | @ Cl=0.4, Cd= | 0.04206
|  |  |  | @ Cl=0.6, Cd= | 0.04206
alpha (deg) | Cl | Cd | Cm | Cl/Cd
-13 | -0.054 | 0.09464 | -0.049 | -0.574
-12.5 | -0.138 | 0.09042 | -0.049 | -1.524
-12 | -0.194 | 0.08533 | -0.05 | -2.273
-11.5 | -0.24 | 0.07959 | -0.051 | -3.014
-11 | -0.279 | 0.07443 | -0.053 | -3.749
-10.5 | -0.312 | 0.06907 | -0.055 | -4.513
-10 | -0.336 | 0.0633 | -0.058 | -5.307
-9.5 | -0.352 | 0.05806 | -0.061 | -6.069
-9 | -0.366 | 0.04781 | -0.068 | -7.663
-8.5 | -0.388 | 0.02888 | -0.08 | -13.422
-8 | -0.417 | 0.0148 | -0.092 | -28.151
-7.5 | -0.393 | 0.01448 | -0.093 | -27.12
-7 | -0.36 | 0.01424 | -0.093 | -25.281
-6.5 | -0.32 | 0.01404 | -0.093 | -22.785
-6 | -0.274 | 0.01392 | -0.093 | -19.661
-5.5 | -0.223 | 0.0138 | -0.094 | -16.127
-5 | -0.168 | 0.01367 | -0.094 | -12.261
-4.5 | -0.113 | 0.0136 | -0.094 | -8.298
-4 | -0.052 | 0.01324 | -0.094 | -3.938
-3.5 | 0.009 | 0.01317 | -0.094 | 0.65
-3 | 0.069 | 0.01313 | -0.095 | 5.276
-2.5 | 0.13 | 0.01316 | -0.095 | 9.874
-2 | 0.191 | 0.01313 | -0.095 | 14.517
-1.5 | 0.251 | 0.01311 | -0.095 | 19.174
-1 | 0.312 | 0.013 | -0.095 | 23.992
-0.5 | 0.373 | 0.01305 | -0.096 | 28.553
0 | 0.433 | 0.01301 | -0.096 | 33.295
0.5 | 0.479 | 0.01316 | -0.096 | 36.383
1 | 0.537 | 0.01315 | -0.096 | 40.872
1.5 | 0.596 | 0.01335 | -0.096 | 44.635
2 | 0.655 | 0.01348 | -0.096 | 48.562
2.5 | 0.713 | 0.01378 | -0.097 | 51.751
3 | 0.772 | 0.01406 | -0.097 | 54.867
3.5 | 0.83 | 0.01455 | -0.097 | 57.046
4 | 0.888 | 0.01568 | -0.097 | 56.653
4.5 | 0.946 | 0.01592 | -0.097 | 59.448
5 | 1.001 | 0.01614 | -0.097 | 62.03
5.5 | 1.04 | 0.0164 | -0.097 | 63.413
6 | 1.07 | 0.0167 | -0.098 | 64.097
6.5 | 1.09 | 0.01704 | -0.098 | 64.006
7 | 1.098 | 0.01732 | -0.098 | 63.417
7.5 | 1.093 | 0.0172 | -0.098 | 63.549
8 | 1.072 | 0.01766 | -0.098 | 60.729
8.5 | 1.036 | 0.01816 | -0.098 | 57.081
9 | 0.985 | 0.01866 | -0.098 | 52.782
9.5 | 0.919 | 0.01928 | -0.098 | 47.672
10 | 0.841 | 0.01998 | -0.099 | 42.062
10.5 | 0.743 | 0.02557 | -0.098 | 29.055
11 | 0.64 | 0.02729 | -0.097 | 23.437
11.5 | 0.523 | 0.0305 | -0.095 | 17.149
12 | 0.389 | 0.04206 | -0.088 | 9.24

## 70. Re 4M Mach 0.25 (2)
BIGFOIL.COM POLAR EXPORT
MID 108b
MID 108b |  |  |  | Cl Max: | 1.5707 | at alpha= | 10.5 | deg
XFOIL ncrit=9 |  |  |  | L/D Max: | 112.332 | at alpha= | 4 | deg
Re: | 4000000 |  |  | Cd Min: | 0.16503 | at alpha= | 15.5 | deg
Mach: | 0.25 |  |  | Cl=0 at alpha= | -3.6081 | deg
|  |  |  | @ Cl=0.1, Cd= | 0.0057751
|  |  |  | @ Cl=0.4, Cd= | 0.0058296
|  |  |  | @ Cl=0.6, Cd= | 0.0062087
alpha (deg) | Cl | Cd | Cm | Cl/Cd
-11 | -0.6466 | 0.09932 | -0.0043 | -6.5103
-10.5 | -0.6971 | 0.08042 | -0.016 | -8.6682
-10 | -0.7399 | 0.06373 | -0.0297 | -11.6099
-9.5 | -0.7406 | 0.02635 | -0.0825 | -28.1063
-9 | -0.6779 | 0.01671 | -0.0944 | -40.5685
-8.5 | -0.6101 | 0.01357 | -0.0979 | -44.9595
-8 | -0.5418 | 0.01064 | -0.1009 | -50.9211
-7.5 | -0.4803 | 0.00978 | -0.1009 | -49.1104
-7 | -0.4194 | 0.00893 | -0.1009 | -46.9653
-6.5 | -0.3579 | 0.00823 | -0.101 | -43.4872
-6 | -0.2962 | 0.00768 | -0.1011 | -38.5677
-5.5 | -0.2338 | 0.00712 | -0.1014 | -32.8371
-5 | -0.1721 | 0.00679 | -0.1017 | -25.3461
-4.5 | -0.11 | 0.00633 | -0.1022 | -17.3776
-4 | -0.0482 | 0.00605 | -0.1027 | -7.9669
-3.5 | 0.0133 | 0.00588 | -0.1031 | 2.2619
-3 | 0.0746 | 0.0058 | -0.1036 | 12.8621
-2.5 | 0.1359 | 0.00574 | -0.1041 | 23.676
-2 | 0.1972 | 0.00569 | -0.1046 | 34.6573
-1.5 | 0.2583 | 0.00566 | -0.1052 | 45.636
-1 | 0.3193 | 0.00572 | -0.1059 | 55.8217
-0.5 | 0.3802 | 0.00581 | -0.1065 | 65.4389
0 | 0.4409 | 0.00587 | -0.1071 | 75.1107
0.5 | 0.5015 | 0.00596 | -0.1076 | 84.1443
1 | 0.5618 | 0.00612 | -0.108 | 91.7974
1.5 | 0.6221 | 0.00626 | -0.1084 | 99.377
2 | 0.6822 | 0.0065 | -0.1087 | 104.9538
2.5 | 0.742 | 0.00684 | -0.109 | 108.4795
3 | 0.8017 | 0.00719 | -0.1093 | 111.5021
3.5 | 0.8607 | 0.00778 | -0.1095 | 110.6298
4 | 0.92 | 0.00819 | -0.1096 | 112.3321
4.5 | 0.9789 | 0.00872 | -0.1096 | 112.2592
5 | 1.0365 | 0.00959 | -0.1094 | 108.0813
5.5 | 1.0951 | 0.0101 | -0.1092 | 108.4257
6 | 1.1501 | 0.01024 | -0.1081 | 112.3145
6.5 | 1.2083 | 0.01081 | -0.1076 | 111.7761
7 | 1.2651 | 0.01173 | -0.1067 | 107.8517
7.5 | 1.3208 | 0.0128 | -0.1055 | 103.1875
8 | 1.3759 | 0.01383 | -0.1043 | 99.4866
8.5 | 1.4277 | 0.01536 | -0.1024 | 92.9492
9 | 1.4755 | 0.01733 | -0.0999 | 85.1414
9.5 | 1.5169 | 0.01993 | -0.0964 | 76.1114
10 | 1.5499 | 0.02319 | -0.0919 | 66.8348
10.5 | 1.5707 | 0.0272 | -0.086 | 57.7463
11 | 1.5693 | 0.03192 | -0.0776 | 49.1635
11.5 | 1.5436 | 0.03717 | -0.0678 | 41.5281
12 | 1.5121 | 0.04511 | -0.0634 | 33.5203
12.5 | 1.4782 | 0.05619 | -0.0654 | 26.3072
13 | 1.4388 | 0.07122 | -0.0731 | 20.2022
13.5 | 1.3992 | 0.0883 | -0.0829 | 15.846
14 | 1.3533 | 0.10721 | -0.0929 | 12.6229
14.5 | 1.3089 | 0.12628 | -0.1023 | 10.3651
15 | 1.2673 | 0.14538 | -0.1119 | 8.7172
15.5 | 1.2296 | 0.16503 | -0.1226 | 7.4508

## 71. Re 4M Mach 0.50 (1)
BIGFOIL.COM POLAR EXPORT
MID 108b
MID 108b |  |  |  | Cl Max: | 1.264 | at alpha= | 20 | deg
JavaFoil+Calcfoil stall+Eppler ext transition |  |  |  | L/D Max: | 63.213 | at alpha= | 5 | deg
Re: | 4000000 |  |  | Cd Min: | 0.01307 | at alpha= | -0.5 | deg
Mach: | 0.5 |  |  | Cl=0 at alpha= | -3.5735 | deg
|  |  |  | @ Cl=0.1, Cd= | 0.013183
|  |  |  | @ Cl=0.4, Cd= | 0.013105
|  |  |  | @ Cl=0.6, Cd= | 0.013357
alpha (deg) | Cl | Cd | Cm | Cl/Cd
-20 | -0.895 | 0.17007 | -0.057 | -5.26
-19.5 | -0.868 | 0.16606 | -0.057 | -5.227
-19 | -0.84 | 0.1597 | -0.056 | -5.26
-18.5 | -0.814 | 0.15522 | -0.056 | -5.242
-18 | -0.787 | 0.15132 | -0.056 | -5.202
-17.5 | -0.76 | 0.14621 | -0.055 | -5.196
-17 | -0.733 | 0.14263 | -0.055 | -5.136
-16.5 | -0.706 | 0.13588 | -0.055 | -5.195
-16 | -0.679 | 0.13184 | -0.055 | -5.152
-15.5 | -0.651 | 0.12514 | -0.054 | -5.206
-15 | -0.625 | 0.11345 | -0.054 | -5.507
-14.5 | -0.598 | 0.10547 | -0.055 | -5.671
-14 | -0.57 | 0.11176 | -0.052 | -5.1
-13.5 | -0.543 | 0.10011 | -0.053 | -5.427
-13 | -0.515 | 0.10558 | -0.051 | -4.881
-12.5 | -0.489 | 0.09203 | -0.053 | -5.316
-12 | -0.462 | 0.08944 | -0.054 | -5.167
-11.5 | -0.435 | 0.08409 | -0.053 | -5.169
-11 | -0.407 | 0.08224 | -0.051 | -4.945
-10.5 | -0.38 | 0.07496 | -0.054 | -5.076
-10 | -0.352 | 0.07312 | -0.05 | -4.815
-9.5 | -0.325 | 0.06955 | -0.051 | -4.674
-9 | -0.299 | 0.06495 | -0.055 | -4.596
-8.5 | -0.271 | 0.06302 | -0.054 | -4.299
-8 | -0.245 | 0.05664 | -0.061 | -4.334
-7.5 | -0.22 | 0.05019 | -0.068 | -4.391
-7 | -0.198 | 0.04066 | -0.078 | -4.863
-6.5 | -0.184 | 0.02296 | -0.094 | -7.992
-6 | -0.166 | 0.01441 | -0.104 | -11.49
-5.5 | -0.224 | 0.0142 | -0.105 | -15.787
-5 | -0.179 | 0.014 | -0.105 | -12.791
-4.5 | -0.126 | 0.01374 | -0.105 | -9.18
-4 | -0.058 | 0.01367 | -0.105 | -4.265
-3.5 | 0.01 | 0.01321 | -0.106 | 0.725
-3 | 0.077 | 0.01318 | -0.106 | 5.877
-2.5 | 0.145 | 0.01319 | -0.106 | 11.019
-2 | 0.213 | 0.01324 | -0.106 | 16.1
-1.5 | 0.281 | 0.01316 | -0.106 | 21.35
-1 | 0.349 | 0.01321 | -0.107 | 26.404
-0.5 | 0.417 | 0.01307 | -0.107 | 31.88
0 | 0.484 | 0.01314 | -0.107 | 36.847
0.5 | 0.516 | 0.01319 | -0.107 | 39.111
1 | 0.579 | 0.01332 | -0.107 | 43.449
1.5 | 0.642 | 0.01343 | -0.108 | 47.781
2 | 0.705 | 0.01369 | -0.108 | 51.474
2.5 | 0.768 | 0.01412 | -0.108 | 54.357
3 | 0.831 | 0.01466 | -0.108 | 56.648
3.5 | 0.893 | 0.01588 | -0.108 | 56.281
4 | 0.956 | 0.0162 | -0.109 | 59.012
4.5 | 1.019 | 0.01655 | -0.109 | 61.557
5 | 1.07 | 0.01693 | -0.109 | 63.213
5.5 | 1.041 | 0.01739 | -0.109 | 59.88
6 | 0.648 | 0.01794 | -0.109 | 36.125
6.5 | 0.681 | 0.01851 | -0.109 | 36.82
7 | 0.715 | 0.01922 | -0.109 | 37.2
7.5 | 0.748 | 0.01988 | -0.11 | 37.637
8 | 0.781 | 0.01979 | -0.11 | 39.467
8.5 | 0.805 | 0.02595 | -0.109 | 31.025
9 | 0.836 | 0.0268 | -0.108 | 31.197
9.5 | 0.863 | 0.0282 | -0.108 | 30.599
10 | 0.827 | 0.04252 | -0.097 | 19.438
10.5 | 0.763 | 0.08102 | -0.055 | 9.413
11 | 0.848 | 0.05965 | -0.089 | 14.209
11.5 | 0.916 | 0.04714 | -0.097 | 19.434
12 | 0.844 | 0.09554 | -0.059 | 8.832
12.5 | 0.881 | 0.09336 | -0.069 | 9.433
13 | 0.895 | 0.11108 | -0.059 | 8.061
13.5 | 0.922 | 0.10985 | -0.06 | 8.397
14 | 0.948 | 0.11831 | -0.06 | 8.016
14.5 | 0.976 | 0.12319 | -0.062 | 7.92
15 | 1.002 | 0.12688 | -0.062 | 7.895
15.5 | 1.03 | 0.13174 | -0.064 | 7.816
16 | 1.055 | 0.13481 | -0.064 | 7.825
16.5 | 1.081 | 0.14029 | -0.064 | 7.706
17 | 1.108 | 0.14273 | -0.066 | 7.764
17.5 | 1.134 | 0.14721 | -0.066 | 7.703
18 | 1.164 | 0.15518 | -0.069 | 7.5
18.5 | 1.186 | 0.15481 | -0.067 | 7.664
19 | 1.214 | 0.16079 | -0.069 | 7.549
19.5 | 1.239 | 0.16619 | -0.069 | 7.457
20 | 1.264 | 0.16946 | -0.069 | 7.459

## 72. Re 4M Mach 0.50 (2)
BIGFOIL.COM POLAR EXPORT
MID 108b
MID 108b |  |  |  | Cl Max: | 1.4105 | at alpha= | 7 | deg
XFOIL ncrit=9 |  |  |  | L/D Max: | 119.48 | at alpha= | 4 | deg
Re: | 4000000 |  |  | Cd Min: | 0.29412 | at alpha= | -20 | deg
Mach: | 0.5 |  |  | Cl=0 at alpha= | -3.5388 | deg
|  |  |  | @ Cl=0.1, Cd= | 0.0060282
|  |  |  | @ Cl=0.4, Cd= | 0.0060199
|  |  |  | @ Cl=0.6, Cd= | 0.0062842
alpha (deg) | Cl | Cd | Cm | Cl/Cd
-20 | -0.8855 | 0.29412 | 0.0908 | -3.0107
-19.5 | -0.862 | 0.28568 | 0.0852 | -3.0174
-19 | -0.8382 | 0.27706 | 0.0796 | -3.0253
-18.5 | -0.8144 | 0.26832 | 0.0741 | -3.0352
-18 | -0.7902 | 0.25939 | 0.0688 | -3.0464
-17.5 | -0.7662 | 0.25042 | 0.0635 | -3.0597
-17 | -0.7428 | 0.24152 | 0.0584 | -3.0755
-16.5 | -0.7198 | 0.23263 | 0.0533 | -3.0942
-16 | -0.6973 | 0.2238 | 0.0484 | -3.1157
-15.5 | -0.6754 | 0.21503 | 0.0436 | -3.141
-15 | -0.6541 | 0.20611 | 0.0389 | -3.1735
-14.5 | -0.6343 | 0.19742 | 0.0343 | -3.2129
-14 | -0.6148 | 0.188 | 0.0298 | -3.2702
-13.5 | -0.5959 | 0.17953 | 0.0255 | -3.3192
-13 | -0.5758 | 0.17185 | 0.0216 | -3.3506
-12.5 | -0.5565 | 0.16311 | 0.0175 | -3.4118
-12 | -0.54 | 0.15463 | 0.0137 | -3.4922
-11.5 | -0.5245 | 0.14609 | 0.01 | -3.5903
-11 | -0.5135 | 0.1374 | 0.0062 | -3.7373
-10.5 | -0.5052 | 0.12744 | 0.0022 | -3.9642
-10 | -0.5009 | 0.11698 | -0.0021 | -4.2819
-9.5 | -0.4945 | 0.10763 | -0.0064 | -4.5944
-9 | -0.4892 | 0.09832 | -0.0109 | -4.9756
-8.5 | -0.4856 | 0.08893 | -0.016 | -5.4605
-8 | -0.4855 | 0.07911 | -0.022 | -6.137
-7.5 | -0.4876 | 0.06842 | -0.0307 | -7.1266
-7 | -0.4918 | 0.05701 | -0.0423 | -8.6266
-6.5 | -0.4664 | 0.03686 | -0.0759 | -12.6533
-6 | -0.3917 | 0.01394 | -0.111 | -28.099
-5.5 | -0.3012 | 0.00906 | -0.1155 | -33.245
-5 | -0.2198 | 0.00762 | -0.1159 | -28.8451
-4.5 | -0.143 | 0.00701 | -0.1157 | -20.3994
-4 | -0.0677 | 0.00649 | -0.1159 | -10.4314
-3.5 | 0.0057 | 0.00617 | -0.1161 | 0.92382
-3 | 0.0778 | 0.00605 | -0.1163 | 12.8595
-2.5 | 0.1491 | 0.00598 | -0.1166 | 24.9331
-2 | 0.2198 | 0.00594 | -0.1171 | 37.0034
-1.5 | 0.2902 | 0.00592 | -0.1176 | 49.0203
-1 | 0.3602 | 0.00598 | -0.1183 | 60.2341
-0.5 | 0.4301 | 0.00605 | -0.119 | 71.0909
0 | 0.4997 | 0.00611 | -0.1196 | 81.784
0.5 | 0.5693 | 0.0062 | -0.1201 | 91.8226
1 | 0.6386 | 0.00639 | -0.1204 | 99.9374
1.5 | 0.7081 | 0.00661 | -0.1207 | 107.1256
2 | 0.7773 | 0.00697 | -0.1208 | 111.5208
2.5 | 0.8465 | 0.00742 | -0.1208 | 114.0836
3 | 0.9162 | 0.00783 | -0.1206 | 117.0115
3.5 | 0.9857 | 0.00838 | -0.1201 | 117.6253
4 | 1.0562 | 0.00884 | -0.1194 | 119.4796
4.5 | 1.1236 | 0.01005 | -0.1181 | 111.801
5 | 1.1936 | 0.01084 | -0.1165 | 110.1107
5.5 | 1.2646 | 0.01168 | -0.1143 | 108.2705
6 | 1.3291 | 0.01266 | -0.1103 | 104.9842
6.5 | 1.3832 | 0.01594 | -0.1042 | 86.7754
7 | 1.4105 | 0.02165 | -0.0949 | 65.1501
7.5 | 1.4074 | 0.02866 | -0.084 | 49.1068
8 | 1.373 | 0.03546 | -0.0725 | 38.7197
8.5 | 1.3335 | 0.04505 | -0.0694 | 29.6004
9 | 1.2944 | 0.05842 | -0.0755 | 22.1568
9.5 | 1.2574 | 0.07466 | -0.0864 | 16.8417
10 | 1.2216 | 0.09145 | -0.0963 | 13.3581
10.5 | 1.1885 | 0.10761 | -0.1042 | 11.0445
11 | 1.1597 | 0.12308 | -0.1115 | 9.4223
11.5 | 1.1375 | 0.13805 | -0.1187 | 8.2398
12 | 1.1237 | 0.15273 | -0.1263 | 7.3574

## 73. Re 5M Mach 0.00 (1)
BIGFOIL.COM POLAR EXPORT
MID 108b
MID 108b |  |  |  | Cl Max: | 1.127 | at alpha= | 8 | deg
JavaFoil+Calcfoil stall+Eppler ext transition |  |  |  | L/D Max: | 66.872 | at alpha= | 8 | deg
Re: | 5000000 |  |  | Cd Min: | 0.01293 | at alpha= | -0.5 | deg
Mach: | 0 |  |  | Cl=0 at alpha= | -3.569 | deg
|  |  |  | @ Cl=0.1, Cd= | 0.013139
|  |  |  | @ Cl=0.4, Cd= | 0.012977
|  |  |  | @ Cl=0.6, Cd= | 0.01329
alpha (deg) | Cl | Cd | Cm | Cl/Cd
-13.5 | -0.38 | 0.09127 | -0.052 | -4.162
-13 | -0.394 | 0.08603 | -0.053 | -4.578
-12.5 | -0.406 | 0.08095 | -0.054 | -5.021
-12 | -0.418 | 0.0754 | -0.055 | -5.539
-11.5 | -0.427 | 0.06954 | -0.058 | -6.139
-11 | -0.436 | 0.06115 | -0.062 | -7.131
-10.5 | -0.444 | 0.05149 | -0.067 | -8.629
-10 | -0.45 | 0.04119 | -0.072 | -10.926
-9.5 | -0.459 | 0.02855 | -0.078 | -16.075
-9 | -0.459 | 0.02247 | -0.083 | -20.448
-8.5 | -0.465 | 0.0146 | -0.089 | -31.864
-8 | -0.436 | 0.01435 | -0.089 | -30.412
-7.5 | -0.402 | 0.01415 | -0.09 | -28.384
-7 | -0.362 | 0.01395 | -0.09 | -25.939
-6.5 | -0.318 | 0.01393 | -0.09 | -22.792
-6 | -0.269 | 0.01374 | -0.09 | -19.587
-5.5 | -0.218 | 0.01369 | -0.091 | -15.887
-5 | -0.163 | 0.01355 | -0.091 | -12.047
-4.5 | -0.109 | 0.01349 | -0.091 | -8.1
-4 | -0.05 | 0.01312 | -0.091 | -3.847
-3.5 | 0.008 | 0.01312 | -0.091 | 0.632
-3 | 0.067 | 0.0131 | -0.092 | 5.121
-2.5 | 0.126 | 0.01317 | -0.092 | 9.553
-2 | 0.185 | 0.01317 | -0.092 | 14.013
-1.5 | 0.243 | 0.01304 | -0.092 | 18.659
-1 | 0.302 | 0.01302 | -0.092 | 23.205
-0.5 | 0.361 | 0.01293 | -0.093 | 27.897
0 | 0.419 | 0.013 | -0.093 | 32.253
0.5 | 0.466 | 0.01303 | -0.093 | 35.753
1 | 0.523 | 0.01312 | -0.093 | 39.852
1.5 | 0.58 | 0.01322 | -0.093 | 43.884
2 | 0.637 | 0.01342 | -0.093 | 47.485
2.5 | 0.694 | 0.01372 | -0.094 | 50.589
3 | 0.751 | 0.01416 | -0.094 | 53.036
3.5 | 0.808 | 0.01434 | -0.094 | 56.328
4 | 0.864 | 0.01534 | -0.094 | 56.359
4.5 | 0.921 | 0.01555 | -0.094 | 59.239
5 | 0.975 | 0.01578 | -0.094 | 61.782
5.5 | 1.017 | 0.01598 | -0.094 | 63.642
6 | 1.054 | 0.01625 | -0.095 | 64.845
6.5 | 1.083 | 0.01645 | -0.095 | 65.868
7 | 1.106 | 0.01676 | -0.095 | 65.987
7.5 | 1.12 | 0.01704 | -0.095 | 65.76
8 | 1.127 | 0.01685 | -0.095 | 66.872
8.5 | 1.125 | 0.01723 | -0.095 | 65.297
9 | 1.115 | 0.01764 | -0.095 | 63.209
9.5 | 1.097 | 0.01807 | -0.095 | 60.723
10 | 1.073 | 0.01859 | -0.095 | 57.706
10.5 | 1.042 | 0.0191 | -0.096 | 54.586
11 | 1.007 | 0.01972 | -0.096 | 51.07
11.5 | 0.959 | 0.02323 | -0.095 | 41.29
12 | 0.911 | 0.02593 | -0.095 | 35.13
12.5 | 0.859 | 0.02749 | -0.094 | 31.244
13 | 0.801 | 0.03023 | -0.092 | 26.512

## 74. Re 5M Mach 0.00 (2)
BIGFOIL.COM POLAR EXPORT
MID 108b
MID 108b |  |  |  | Cl Max: | 1.8286 | at alpha= | 14 | deg
XFOIL ncrit=9 |  |  |  | L/D Max: | 116.526 | at alpha= | 6.5 | deg
Re: | 5000000 |  |  | Cd Min: | 0.15714 | at alpha= | 19 | deg
Mach: | 0 |  |  | Cl=0 at alpha= | -3.6242 | deg
|  |  |  | @ Cl=0.1, Cd= | 0.0056419
|  |  |  | @ Cl=0.4, Cd= | 0.005777
|  |  |  | @ Cl=0.6, Cd= | 0.0061108
alpha (deg) | Cl | Cd | Cm | Cl/Cd
-14.5 | -1.2233 | 0.03722 | -0.0566 | -32.8667
-14 | -1.1831 | 0.02494 | -0.0775 | -47.4379
-13.5 | -1.135 | 0.02142 | -0.0813 | -52.9879
-13 | -1.0831 | 0.01897 | -0.0837 | -57.0954
-12.5 | -1.0289 | 0.01725 | -0.0854 | -59.6464
-12 | -0.9734 | 0.01555 | -0.0871 | -62.5981
-11.5 | -0.9169 | 0.01425 | -0.0884 | -64.3439
-11 | -0.8597 | 0.01313 | -0.0897 | -65.476
-10.5 | -0.8022 | 0.01241 | -0.0906 | -64.6414
-10 | -0.7446 | 0.01201 | -0.0914 | -61.9983
-9.5 | -0.6866 | 0.01155 | -0.0922 | -59.4459
-9 | -0.6267 | 0.01023 | -0.0938 | -61.261
-8.5 | -0.5653 | 0.00927 | -0.0955 | -60.9817
-8 | -0.5085 | 0.00867 | -0.0958 | -58.6505
-7.5 | -0.4522 | 0.00819 | -0.0959 | -55.2137
-7 | -0.3953 | 0.00774 | -0.0961 | -51.0724
-6.5 | -0.3374 | 0.00735 | -0.0965 | -45.9048
-6 | -0.2794 | 0.00704 | -0.0969 | -39.6875
-5.5 | -0.2209 | 0.00669 | -0.0973 | -33.0194
-5 | -0.1623 | 0.00642 | -0.0978 | -25.2804
-4.5 | -0.1031 | 0.00605 | -0.0985 | -17.0413
-4 | -0.0442 | 0.00585 | -0.0991 | -7.5556
-3.5 | 0.0146 | 0.00573 | -0.0996 | 2.548
-3 | 0.0734 | 0.00566 | -0.1002 | 12.9682
-2.5 | 0.1321 | 0.00562 | -0.1007 | 23.5053
-2 | 0.1909 | 0.00561 | -0.1013 | 34.0285
-1.5 | 0.2497 | 0.00562 | -0.1019 | 44.4306
-1 | 0.3083 | 0.0057 | -0.1026 | 54.0877
-0.5 | 0.3669 | 0.00576 | -0.1032 | 63.6979
0 | 0.4254 | 0.00579 | -0.1038 | 73.4715
0.5 | 0.4837 | 0.00587 | -0.1043 | 82.402
1 | 0.5418 | 0.00598 | -0.1047 | 90.602
1.5 | 0.5998 | 0.00611 | -0.1051 | 98.1669
2 | 0.6575 | 0.00635 | -0.1055 | 103.5433
2.5 | 0.7149 | 0.00664 | -0.1059 | 107.6657
3 | 0.7721 | 0.00697 | -0.1062 | 110.7747
3.5 | 0.8287 | 0.00751 | -0.1066 | 110.3462
4 | 0.8855 | 0.00785 | -0.1068 | 112.8025
4.5 | 0.9417 | 0.00832 | -0.107 | 113.1851
5 | 0.997 | 0.00907 | -0.1071 | 109.9228
5.5 | 1.0528 | 0.00947 | -0.1072 | 111.1721
6 | 1.1054 | 0.00952 | -0.1067 | 116.1134
6.5 | 1.1606 | 0.00996 | -0.1066 | 116.5261
7 | 1.2152 | 0.01048 | -0.1065 | 115.9542
7.5 | 1.2692 | 0.01111 | -0.1062 | 114.2394
8 | 1.3229 | 0.01165 | -0.106 | 113.5536
8.5 | 1.3758 | 0.01228 | -0.1056 | 112.0358
9 | 1.4277 | 0.01303 | -0.1051 | 109.5702
9.5 | 1.4785 | 0.01389 | -0.1044 | 106.4435
10 | 1.5281 | 0.01483 | -0.1035 | 103.0411
10.5 | 1.5762 | 0.01588 | -0.1024 | 99.2569
11 | 1.6225 | 0.01705 | -0.1011 | 95.1613
11.5 | 1.6668 | 0.01834 | -0.0995 | 90.8833
12 | 1.7086 | 0.01977 | -0.0976 | 86.4239
12.5 | 1.7476 | 0.0213 | -0.0952 | 82.0469
13 | 1.7821 | 0.02307 | -0.0923 | 77.2475
13.5 | 1.8113 | 0.02501 | -0.0887 | 72.423
14 | 1.8286 | 0.02731 | -0.0833 | 66.9572
14.5 | 1.8286 | 0.02998 | -0.0755 | 60.994
15 | 1.8215 | 0.03376 | -0.0687 | 53.9544
15.5 | 1.8105 | 0.03891 | -0.0642 | 46.5305
16 | 1.7917 | 0.04614 | -0.0622 | 38.8318
16.5 | 1.7643 | 0.05612 | -0.0636 | 31.438
17 | 1.7231 | 0.0699 | -0.0686 | 24.6509
17.5 | 1.6718 | 0.08696 | -0.0763 | 19.2249
18 | 1.6058 | 0.10783 | -0.0862 | 14.892
18.5 | 1.5334 | 0.13111 | -0.0979 | 11.6955
19 | 1.4564 | 0.15714 | -0.1123 | 9.2682

## 75. Re 5M Mach 0.10 (1)
BIGFOIL.COM POLAR EXPORT
MID 108b
MID 108b |  |  |  | Cl Max: | 1.122 | at alpha= | 8 | deg
JavaFoil+Calcfoil stall+Eppler ext transition |  |  |  | L/D Max: | 66.296 | at alpha= | 8 | deg
Re: | 5000000 |  |  | Cd Min: | 0.01293 | at alpha= | -0.5 | deg
Mach: | 0.1 |  |  | Cl=0 at alpha= | -3.5678 | deg
|  |  |  | @ Cl=0.1, Cd= | 0.013139
|  |  |  | @ Cl=0.4, Cd= | 0.01298
|  |  |  | @ Cl=0.6, Cd= | 0.01328
alpha (deg) | Cl | Cd | Cm | Cl/Cd
-13.5 | -0.349 | 0.09263 | -0.051 | -3.77
-13 | -0.366 | 0.08719 | -0.052 | -4.199
-12.5 | -0.382 | 0.08195 | -0.053 | -4.659
-12 | -0.396 | 0.07684 | -0.055 | -5.15
-11.5 | -0.408 | 0.07115 | -0.057 | -5.732
-11 | -0.419 | 0.06386 | -0.06 | -6.558
-10.5 | -0.429 | 0.05471 | -0.065 | -7.837
-10 | -0.435 | 0.04546 | -0.07 | -9.568
-9.5 | -0.447 | 0.03096 | -0.077 | -14.445
-9 | -0.449 | 0.02346 | -0.082 | -19.147
-8.5 | -0.462 | 0.01465 | -0.09 | -31.522
-8 | -0.434 | 0.01438 | -0.09 | -30.205
-7.5 | -0.401 | 0.01416 | -0.09 | -28.321
-7 | -0.362 | 0.01398 | -0.09 | -25.907
-6.5 | -0.318 | 0.01395 | -0.091 | -22.807
-6 | -0.27 | 0.01376 | -0.091 | -19.626
-5.5 | -0.218 | 0.01371 | -0.091 | -15.93
-5 | -0.164 | 0.01356 | -0.091 | -12.092
-4.5 | -0.11 | 0.01349 | -0.091 | -8.138
-4 | -0.051 | 0.01312 | -0.092 | -3.866
-3.5 | 0.008 | 0.01312 | -0.092 | 0.635
-3 | 0.067 | 0.0131 | -0.092 | 5.146
-2.5 | 0.126 | 0.01317 | -0.092 | 9.6
-2 | 0.186 | 0.01317 | -0.092 | 14.082
-1.5 | 0.245 | 0.01304 | -0.093 | 18.75
-1 | 0.304 | 0.01307 | -0.093 | 23.231
-0.5 | 0.363 | 0.01293 | -0.093 | 28.037
0 | 0.422 | 0.01301 | -0.093 | 32.404
0.5 | 0.468 | 0.01303 | -0.093 | 35.906
1 | 0.525 | 0.01313 | -0.093 | 40.014
1.5 | 0.583 | 0.01322 | -0.094 | 44.066
2 | 0.64 | 0.01342 | -0.094 | 47.674
2.5 | 0.697 | 0.01373 | -0.094 | 50.775
3 | 0.754 | 0.01417 | -0.094 | 53.201
3.5 | 0.811 | 0.01435 | -0.094 | 56.524
4 | 0.868 | 0.01536 | -0.094 | 56.538
4.5 | 0.925 | 0.01558 | -0.095 | 59.389
5 | 0.979 | 0.01581 | -0.095 | 61.942
5.5 | 1.021 | 0.01601 | -0.095 | 63.766
6 | 1.057 | 0.01628 | -0.095 | 64.909
6.5 | 1.085 | 0.01649 | -0.095 | 65.82
7 | 1.106 | 0.01681 | -0.095 | 65.809
7.5 | 1.118 | 0.01709 | -0.095 | 65.422
8 | 1.122 | 0.01692 | -0.095 | 66.296
8.5 | 1.116 | 0.01729 | -0.096 | 64.555
9 | 1.102 | 0.01773 | -0.096 | 62.145
9.5 | 1.079 | 0.01818 | -0.096 | 59.372
10 | 1.049 | 0.01873 | -0.096 | 56.023
10.5 | 1.013 | 0.01925 | -0.096 | 52.626
11 | 0.972 | 0.01992 | -0.096 | 48.799
11.5 | 0.917 | 0.02513 | -0.095 | 36.492
12 | 0.862 | 0.02643 | -0.095 | 32.616
12.5 | 0.803 | 0.02838 | -0.094 | 28.28
13 | 0.739 | 0.03187 | -0.092 | 23.19

## 76. Re 5M Mach 0.10 (2)
BIGFOIL.COM POLAR EXPORT
MID 108b
MID 108b |  |  |  | Cl Max: | 1.7962 | at alpha= | 13.5 | deg
XFOIL ncrit=9 |  |  |  | L/D Max: | 116.597 | at alpha= | 6.5 | deg
Re: | 5000000 |  |  | Cd Min: | 0.2331 | at alpha= | -18 | deg
Mach: | 0.1 |  |  | Cl=0 at alpha= | -3.6208 | deg
|  |  |  | @ Cl=0.1, Cd= | 0.0056521
|  |  |  | @ Cl=0.4, Cd= | 0.0057805
|  |  |  | @ Cl=0.6, Cd= | 0.0061121
alpha (deg) | Cl | Cd | Cm | Cl/Cd
-18 | -0.7301 | 0.2331 | 0.058 | -3.1321
-17.5 | -0.7128 | 0.22653 | 0.0539 | -3.1466
-17 | -0.6954 | 0.21978 | 0.0499 | -3.1641
-16.5 | -0.6783 | 0.21283 | 0.046 | -3.1871
-16 | -0.666 | 0.20214 | 0.0416 | -3.2947
-15.5 | -0.6484 | 0.19639 | 0.0381 | -3.3016
-13.5 | -1.1348 | 0.03115 | -0.0706 | -36.4302
-13 | -1.092 | 0.02371 | -0.0808 | -46.0565
-12.5 | -1.0398 | 0.02079 | -0.0838 | -50.0144
-12 | -0.9853 | 0.01799 | -0.0865 | -54.7693
-11.5 | -0.9285 | 0.01573 | -0.0887 | -59.0273
-11 | -0.8704 | 0.01402 | -0.0903 | -62.0827
-10.5 | -0.8117 | 0.01286 | -0.0916 | -63.1182
-10 | -0.7529 | 0.01224 | -0.0924 | -61.5114
-9.5 | -0.694 | 0.01169 | -0.0932 | -59.367
-9 | -0.6343 | 0.01117 | -0.0941 | -56.786
-8.5 | -0.5715 | 0.00951 | -0.0962 | -60.0946
-8 | -0.5139 | 0.00882 | -0.0965 | -58.2653
-7.5 | -0.4568 | 0.0083 | -0.0966 | -55.0361
-7 | -0.3991 | 0.00782 | -0.0968 | -51.0358
-6.5 | -0.3407 | 0.00741 | -0.0971 | -45.9784
-6 | -0.282 | 0.00707 | -0.0975 | -39.8868
-5.5 | -0.223 | 0.00672 | -0.0979 | -33.1845
-5 | -0.164 | 0.00646 | -0.0983 | -25.387
-4.5 | -0.1042 | 0.00608 | -0.0991 | -17.1382
-4 | -0.0449 | 0.00586 | -0.0996 | -7.6621
-3.5 | 0.0143 | 0.00575 | -0.1002 | 2.487
-3 | 0.0736 | 0.00567 | -0.1007 | 12.9806
-2.5 | 0.1327 | 0.00563 | -0.1013 | 23.5702
-2 | 0.1919 | 0.00561 | -0.1018 | 34.2068
-1.5 | 0.251 | 0.00563 | -0.1024 | 44.5826
-1 | 0.3099 | 0.00572 | -0.1031 | 54.1783
-0.5 | 0.369 | 0.00577 | -0.1037 | 63.9515
0 | 0.4278 | 0.00579 | -0.1043 | 73.886
0.5 | 0.4865 | 0.00588 | -0.1048 | 82.7381
1 | 0.5449 | 0.00598 | -0.1052 | 91.1204
1.5 | 0.6033 | 0.00612 | -0.1056 | 98.5784
2 | 0.6613 | 0.00637 | -0.106 | 103.8148
2.5 | 0.7191 | 0.00666 | -0.1064 | 107.973
3 | 0.7767 | 0.007 | -0.1067 | 110.9571
3.5 | 0.8337 | 0.00754 | -0.107 | 110.5703
4 | 0.8909 | 0.00787 | -0.1073 | 113.202
4.5 | 0.9475 | 0.00837 | -0.1074 | 113.2019
5 | 1.0032 | 0.00912 | -0.1075 | 110
5.5 | 1.0594 | 0.00954 | -0.1076 | 111.0482
6 | 1.1125 | 0.00957 | -0.107 | 116.2487
6.5 | 1.1683 | 0.01002 | -0.1069 | 116.5968
7 | 1.2234 | 0.01057 | -0.1066 | 115.7427
7.5 | 1.2778 | 0.0112 | -0.1063 | 114.0893
8 | 1.332 | 0.01179 | -0.1059 | 112.9771
8.5 | 1.3853 | 0.01248 | -0.1054 | 111.0016
9 | 1.4375 | 0.01331 | -0.1047 | 108.0015
9.5 | 1.4883 | 0.01427 | -0.1038 | 104.2957
10 | 1.5377 | 0.01535 | -0.1027 | 100.1759
10.5 | 1.5854 | 0.01656 | -0.1013 | 95.7367
11 | 1.6307 | 0.01793 | -0.0996 | 90.9481
11.5 | 1.6735 | 0.01945 | -0.0976 | 86.0411
12 | 1.7129 | 0.02115 | -0.095 | 80.9882
12.5 | 1.7486 | 0.02299 | -0.092 | 76.0592
13 | 1.7775 | 0.02516 | -0.0881 | 70.6479
13.5 | 1.7962 | 0.02752 | -0.0827 | 65.2689
14 | 1.7928 | 0.03053 | -0.0743 | 58.7226
14.5 | 1.7834 | 0.03463 | -0.0674 | 51.4987
15 | 1.7675 | 0.04052 | -0.0631 | 43.6204
15.5 | 1.7448 | 0.04871 | -0.062 | 35.8202
16 | 1.7101 | 0.06045 | -0.0649 | 28.2895
16.5 | 1.6672 | 0.07541 | -0.0713 | 22.1085
17 | 1.6102 | 0.09423 | -0.0804 | 17.088
17.5 | 1.546 | 0.11532 | -0.0906 | 13.4062
18 | 1.4743 | 0.13909 | -0.1028 | 10.5996
18.5 | 1.4126 | 0.16231 | -0.1159 | 8.7031

## 77. Re 5M Mach 0.25 (1)
BIGFOIL.COM POLAR EXPORT
MID 108b
MID 108b |  |  |  | Cl Max: | 1.098 | at alpha= | 7 | deg
JavaFoil+Calcfoil stall+Eppler ext transition |  |  |  | L/D Max: | 65.077 | at alpha= | 6.5 | deg
Re: | 5000000 |  |  | Cd Min: | 0.01293 | at alpha= | -0.5 | deg
Mach: | 0.25 |  |  | Cl=0 at alpha= | -3.5738 | deg
|  |  |  | @ Cl=0.1, Cd= | 0.013151
|  |  |  | @ Cl=0.4, Cd= | 0.012975
|  |  |  | @ Cl=0.6, Cd= | 0.03443
alpha (deg) | Cl | Cd | Cm | Cl/Cd
-13 | -0.054 | 0.09257 | -0.051 | -0.588
-12.5 | -0.138 | 0.08854 | -0.05 | -1.559
-12 | -0.194 | 0.08339 | -0.051 | -2.332
-11.5 | -0.241 | 0.07752 | -0.053 | -3.103
-11 | -0.28 | 0.07238 | -0.055 | -3.867
-10.5 | -0.313 | 0.06656 | -0.057 | -4.706
-10 | -0.339 | 0.05964 | -0.061 | -5.679
-9.5 | -0.357 | 0.05312 | -0.065 | -6.721
-9 | -0.378 | 0.03793 | -0.075 | -9.977
-8.5 | -0.395 | 0.02492 | -0.083 | -15.856
-8 | -0.417 | 0.01462 | -0.092 | -28.489
-7.5 | -0.393 | 0.01436 | -0.093 | -27.337
-7 | -0.36 | 0.01411 | -0.093 | -25.517
-6.5 | -0.32 | 0.01405 | -0.093 | -22.774
-6 | -0.274 | 0.01386 | -0.093 | -19.752
-5.5 | -0.223 | 0.01373 | -0.094 | -16.212
-5 | -0.168 | 0.0136 | -0.094 | -12.33
-4.5 | -0.113 | 0.01354 | -0.094 | -8.333
-4 | -0.052 | 0.01311 | -0.094 | -3.976
-3.5 | 0.009 | 0.01314 | -0.094 | 0.652
-3 | 0.069 | 0.01312 | -0.095 | 5.28
-2.5 | 0.13 | 0.01318 | -0.095 | 9.859
-2 | 0.191 | 0.01316 | -0.095 | 14.487
-1.5 | 0.251 | 0.01315 | -0.095 | 19.114
-1 | 0.312 | 0.01307 | -0.095 | 23.873
-0.5 | 0.373 | 0.01293 | -0.096 | 28.809
0 | 0.433 | 0.01303 | -0.096 | 33.244
0.5 | 0.479 | 0.01304 | -0.096 | 36.723
1 | 0.537 | 0.01318 | -0.096 | 40.777
1.5 | 0.596 | 0.01324 | -0.096 | 45.03
2 | 0.655 | 0.01344 | -0.096 | 48.701
2.5 | 0.713 | 0.01377 | -0.097 | 51.778
3 | 0.772 | 0.01422 | -0.097 | 54.256
3.5 | 0.83 | 0.01444 | -0.097 | 57.473
4 | 0.888 | 0.01546 | -0.097 | 57.471
4.5 | 0.946 | 0.01569 | -0.097 | 60.326
5 | 1.001 | 0.01594 | -0.097 | 62.828
5.5 | 1.04 | 0.01615 | -0.097 | 64.412
6 | 1.07 | 0.01647 | -0.098 | 64.976
6.5 | 1.09 | 0.01676 | -0.098 | 65.077
7 | 1.098 | 0.01707 | -0.098 | 64.36
7.5 | 1.093 | 0.01741 | -0.098 | 62.764
8 | 1.072 | 0.01731 | -0.098 | 61.936
8.5 | 1.036 | 0.01779 | -0.098 | 58.268
9 | 0.985 | 0.01827 | -0.098 | 53.921
9.5 | 0.919 | 0.01885 | -0.098 | 48.768
10 | 0.841 | 0.0195 | -0.099 | 43.119
10.5 | 0.745 | 0.02328 | -0.098 | 32.005
11 | 0.643 | 0.02625 | -0.097 | 24.48
11.5 | 0.529 | 0.02846 | -0.096 | 18.581
12 | 0.4 | 0.03443 | -0.092 | 11.627

## 78. Re 5M Mach 0.25 (2)
BIGFOIL.COM POLAR EXPORT
MID 108b
MID 108b |  |  |  | Cl Max: | 1.6123 | at alpha= | 11 | deg
XFOIL ncrit=9 |  |  |  | L/D Max: | 116.433 | at alpha= | 6.5 | deg
Re: | 5000000 |  |  | Cd Min: | 0.1706 | at alpha= | 16 | deg
Mach: | 0.25 |  |  | Cl=0 at alpha= | -99 | deg
|  |  |  | @ Cl=0.1, Cd= | 0.00583
|  |  |  | @ Cl=0.4, Cd= | 0.00583
|  |  |  | @ Cl=0.6, Cd= | 0.006128
alpha (deg) | Cl | Cd | Cm | Cl/Cd
0 | 0.441 | 0.00583 | -0.1071 | 75.6432
0.5 | 0.5016 | 0.00591 | -0.1077 | 84.8731
1 | 0.5621 | 0.00604 | -0.1081 | 93.0629
1.5 | 0.6224 | 0.00618 | -0.1085 | 100.712
2 | 0.6825 | 0.00644 | -0.1088 | 105.9783
2.5 | 0.7424 | 0.00677 | -0.1091 | 109.6603
3 | 0.8021 | 0.00712 | -0.1094 | 112.6545
3.5 | 0.8614 | 0.00764 | -0.1096 | 112.7487
4 | 0.9209 | 0.008 | -0.1097 | 115.1125
4.5 | 0.9794 | 0.00866 | -0.1097 | 113.0947
5 | 1.0378 | 0.00936 | -0.1095 | 110.8761
6 | 1.1556 | 0.01025 | -0.1091 | 112.7415
6.5 | 1.2109 | 0.0104 | -0.108 | 116.4327
7 | 1.2684 | 0.01117 | -0.1072 | 113.5542
7.5 | 1.3255 | 0.01196 | -0.1063 | 110.8278
8 | 1.3816 | 0.01289 | -0.1052 | 107.1839
8.5 | 1.4351 | 0.01422 | -0.1036 | 100.9212
9 | 1.4855 | 0.01591 | -0.1014 | 93.369
9.5 | 1.5307 | 0.01814 | -0.0984 | 84.3826
10 | 1.5692 | 0.02093 | -0.0945 | 74.9737
10.5 | 1.5984 | 0.02434 | -0.0895 | 65.6697
11 | 1.6123 | 0.02852 | -0.0828 | 56.5323
11.5 | 1.6019 | 0.03285 | -0.0732 | 48.7641
12 | 1.5747 | 0.03878 | -0.0651 | 40.606
12.5 | 1.5464 | 0.04717 | -0.0626 | 32.7835
13 | 1.5115 | 0.05918 | -0.0662 | 25.5407
13.5 | 1.4743 | 0.0743 | -0.0742 | 19.8425
14 | 1.4273 | 0.09266 | -0.0844 | 15.4036
14.5 | 1.3778 | 0.11201 | -0.0943 | 12.3007
15 | 1.3302 | 0.13141 | -0.1038 | 10.1225
15.5 | 1.2849 | 0.15135 | -0.1143 | 8.4896
16 | 1.2488 | 0.1706 | -0.125 | 7.32

## 79. Re 5M Mach 0.50 (1)
BIGFOIL.COM POLAR EXPORT
MID 108b
MID 108b |  |  |  | Cl Max: | 1.265 | at alpha= | 20 | deg
JavaFoil+Calcfoil stall+Eppler ext transition |  |  |  | L/D Max: | 64.119 | at alpha= | 5 | deg
Re: | 5000000 |  |  | Cd Min: | 0.01307 | at alpha= | 0 | deg
Mach: | 0.5 |  |  | Cl=0 at alpha= | -3.5735 | deg
|  |  |  | @ Cl=0.1, Cd= | 0.013201
|  |  |  | @ Cl=0.4, Cd= | 0.013115
|  |  |  | @ Cl=0.6, Cd= | 0.01331
alpha (deg) | Cl | Cd | Cm | Cl/Cd
-20 | -0.895 | 0.16482 | -0.057 | -5.429
-19.5 | -0.868 | 0.16151 | -0.057 | -5.377
-19 | -0.84 | 0.15558 | -0.056 | -5.401
-18.5 | -0.814 | 0.15116 | -0.056 | -5.385
-18 | -0.788 | 0.14704 | -0.056 | -5.356
-17.5 | -0.76 | 0.14366 | -0.056 | -5.292
-17 | -0.733 | 0.13779 | -0.055 | -5.318
-16.5 | -0.706 | 0.13356 | -0.055 | -5.287
-16 | -0.679 | 0.12957 | -0.055 | -5.244
-15.5 | -0.652 | 0.12233 | -0.054 | -5.329
-15 | -0.625 | 0.11148 | -0.055 | -5.609
-14.5 | -0.599 | 0.10329 | -0.056 | -5.798
-14 | -0.57 | 0.10926 | -0.053 | -5.22
-13.5 | -0.544 | 0.09803 | -0.055 | -5.55
-13 | -0.516 | 0.10277 | -0.052 | -5.017
-12.5 | -0.49 | 0.09 | -0.055 | -5.445
-12 | -0.463 | 0.08747 | -0.056 | -5.294
-11.5 | -0.436 | 0.08205 | -0.055 | -5.308
-11 | -0.408 | 0.08058 | -0.053 | -5.057
-10.5 | -0.383 | 0.07205 | -0.059 | -5.31
-10 | -0.354 | 0.07119 | -0.055 | -4.967
-9.5 | -0.327 | 0.06723 | -0.057 | -4.861
-9 | -0.301 | 0.06213 | -0.06 | -4.839
-8.5 | -0.272 | 0.06114 | -0.057 | -4.448
-8 | -0.247 | 0.05415 | -0.065 | -4.563
-7.5 | -0.224 | 0.04482 | -0.075 | -5.005
-7 | -0.205 | 0.03169 | -0.086 | -6.48
-6.5 | -0.186 | 0.02218 | -0.096 | -8.4
-6 | -0.166 | 0.01434 | -0.104 | -11.543
-5.5 | -0.224 | 0.01411 | -0.105 | -15.885
-5 | -0.179 | 0.01393 | -0.105 | -12.858
-4.5 | -0.126 | 0.01367 | -0.105 | -9.225
-4 | -0.058 | 0.01362 | -0.105 | -4.281
-3.5 | 0.01 | 0.01326 | -0.106 | 0.722
-3 | 0.077 | 0.01316 | -0.106 | 5.885
-2.5 | 0.145 | 0.01328 | -0.106 | 10.938
-2 | 0.213 | 0.01324 | -0.106 | 16.099
-1.5 | 0.281 | 0.01323 | -0.106 | 21.241
-1 | 0.349 | 0.0131 | -0.107 | 26.632
-0.5 | 0.417 | 0.01312 | -0.107 | 31.758
0 | 0.484 | 0.01307 | -0.107 | 37.056
0.5 | 0.516 | 0.01316 | -0.107 | 39.181
1 | 0.579 | 0.01325 | -0.107 | 43.68
1.5 | 0.642 | 0.01343 | -0.108 | 47.783
2 | 0.705 | 0.01384 | -0.108 | 50.944
2.5 | 0.768 | 0.01434 | -0.108 | 53.53
3 | 0.831 | 0.01449 | -0.108 | 57.341
3.5 | 0.893 | 0.01564 | -0.108 | 57.12
4 | 0.956 | 0.01599 | -0.109 | 59.8
4.5 | 1.019 | 0.0163 | -0.109 | 62.531
5 | 1.07 | 0.01669 | -0.109 | 64.119
5.5 | 1.041 | 0.0171 | -0.109 | 60.91
6 | 0.648 | 0.01762 | -0.109 | 36.789
6.5 | 0.681 | 0.01815 | -0.109 | 37.558
7 | 0.715 | 0.01887 | -0.109 | 37.874
7.5 | 0.748 | 0.01945 | -0.11 | 38.454
8 | 0.781 | 0.01982 | -0.11 | 39.413
8.5 | 0.807 | 0.02392 | -0.109 | 33.761
9 | 0.838 | 0.02596 | -0.109 | 32.279
9.5 | 0.866 | 0.02727 | -0.108 | 31.752
10 | 0.868 | 0.03281 | -0.104 | 26.442
10.5 | 0.808 | 0.06106 | -0.085 | 13.237
11 | 0.893 | 0.04338 | -0.098 | 20.578
11.5 | 0.938 | 0.04032 | -0.101 | 23.262
12 | 0.857 | 0.08857 | -0.071 | 9.674
12.5 | 0.914 | 0.07559 | -0.084 | 12.092
13 | 0.898 | 0.10809 | -0.062 | 8.308
13.5 | 0.927 | 0.10638 | -0.064 | 8.71
14 | 0.95 | 0.10933 | -0.061 | 8.686
14.5 | 0.977 | 0.12006 | -0.063 | 8.141
15 | 1.002 | 0.11844 | -0.063 | 8.463
15.5 | 1.031 | 0.12771 | -0.065 | 8.075
16 | 1.055 | 0.13109 | -0.064 | 8.05
16.5 | 1.083 | 0.13691 | -0.066 | 7.909
17 | 1.108 | 0.14049 | -0.066 | 7.89
17.5 | 1.134 | 0.14427 | -0.066 | 7.862
18 | 1.165 | 0.14997 | -0.069 | 7.769
18.5 | 1.187 | 0.15339 | -0.067 | 7.737
19 | 1.215 | 0.15711 | -0.069 | 7.733
19.5 | 1.24 | 0.16137 | -0.069 | 7.682
20 | 1.265 | 0.16395 | -0.069 | 7.713

## 80. Re 5M Mach 0.50 (2)
BIGFOIL.COM POLAR EXPORT
MID 108b
MID 108b |  |  |  | Cl Max: | 1.4177 | at alpha= | 7 | deg
XFOIL ncrit=9 |  |  |  | L/D Max: | 122.407 | at alpha= | 4 | deg
Re: | 5000000 |  |  | Cd Min: | 0.29391 | at alpha= | -20 | deg
Mach: | 0.5 |  |  | Cl=0 at alpha= | -3.5386 | deg
|  |  |  | @ Cl=0.1, Cd= | 0.0059045
|  |  |  | @ Cl=0.4, Cd= | 0.0060042
|  |  |  | @ Cl=0.6, Cd= | 0.0062031
alpha (deg) | Cl | Cd | Cm | Cl/Cd
-20 | -0.8847 | 0.29391 | 0.091 | -3.0101
-19.5 | -0.861 | 0.28504 | 0.0854 | -3.0206
-19 | -0.8384 | 0.27565 | 0.0797 | -3.0415
-18.5 | -0.815 | 0.26735 | 0.0743 | -3.0484
-18 | -0.7915 | 0.25896 | 0.0689 | -3.0565
-17.5 | -0.768 | 0.25037 | 0.0637 | -3.0675
-17 | -0.7448 | 0.24176 | 0.0586 | -3.0807
-16.5 | -0.7217 | 0.23311 | 0.0536 | -3.096
-16 | -0.6984 | 0.22423 | 0.0487 | -3.1147
-15.5 | -0.6762 | 0.21541 | 0.0439 | -3.1391
-15 | -0.6548 | 0.20647 | 0.0392 | -3.1714
-14.5 | -0.6359 | 0.19694 | 0.0345 | -3.2289
-14 | -0.6159 | 0.18825 | 0.0301 | -3.2717
-13.5 | -0.597 | 0.17922 | 0.0258 | -3.3311
-13 | -0.58 | 0.16996 | 0.0215 | -3.4126
-12.5 | -0.5612 | 0.16236 | 0.0177 | -3.4565
-12 | -0.5441 | 0.15433 | 0.0139 | -3.5256
-11.5 | -0.5341 | 0.14372 | 0.0098 | -3.7163
-10.5 | -0.5084 | 0.12663 | 0.0025 | -4.0148
-10 | -0.5012 | 0.11711 | -0.0016 | -4.2797
-9.5 | -0.4956 | 0.10757 | -0.0059 | -4.6072
-9 | -0.4984 | 0.09662 | -0.0114 | -5.1584
-8.5 | -0.4979 | 0.08673 | -0.017 | -5.7408
-8 | -0.4978 | 0.07702 | -0.0234 | -6.4633
-7.5 | -0.5025 | 0.06726 | -0.0302 | -7.471
-7 | -0.5019 | 0.05551 | -0.0436 | -9.0416
-6.5 | -0.47 | 0.03398 | -0.0801 | -13.8317
-6 | -0.3917 | 0.01283 | -0.112 | -30.53
-5.5 | -0.3017 | 0.00872 | -0.1155 | -34.5986
-5 | -0.2205 | 0.00744 | -0.1158 | -29.6371
-4.5 | -0.1431 | 0.00679 | -0.1158 | -21.0751
-4 | -0.0681 | 0.0064 | -0.1158 | -10.6406
-3.5 | 0.0057 | 0.00606 | -0.1162 | 0.94059
-3 | 0.078 | 0.00592 | -0.1165 | 13.1757
-2.5 | 0.1492 | 0.00587 | -0.1167 | 25.4174
-2 | 0.22 | 0.00585 | -0.1172 | 37.6068
-1.5 | 0.2903 | 0.00588 | -0.1177 | 49.3707
-1 | 0.3602 | 0.00597 | -0.1184 | 60.335
-0.5 | 0.4301 | 0.00603 | -0.1191 | 71.3267
0 | 0.5 | 0.00604 | -0.1197 | 82.7815
0.5 | 0.5696 | 0.00612 | -0.1202 | 93.0719
1.5 | 0.7086 | 0.0065 | -0.1208 | 109.0154
2 | 0.7778 | 0.00687 | -0.121 | 113.2169
2.5 | 0.8472 | 0.00729 | -0.121 | 116.214
3 | 0.9171 | 0.00767 | -0.1208 | 119.5698
3.5 | 0.9871 | 0.00816 | -0.1203 | 120.9681
4 | 1.0576 | 0.00864 | -0.1196 | 122.4074
4.5 | 1.1255 | 0.00979 | -0.1184 | 114.9642
5 | 1.1962 | 0.01051 | -0.1168 | 113.8154
5.5 | 1.268 | 0.01124 | -0.1147 | 112.8114
6 | 1.3375 | 0.0126 | -0.1115 | 106.1508
6.5 | 1.39 | 0.0153 | -0.105 | 90.8497
7 | 1.4177 | 0.02113 | -0.0957 | 67.0942
7.5 | 1.4153 | 0.02825 | -0.0847 | 50.0991
8 | 1.3806 | 0.03499 | -0.0729 | 39.457
8.5 | 1.3406 | 0.04434 | -0.0691 | 30.2346
9 | 1.3022 | 0.05737 | -0.0747 | 22.6983
9.5 | 1.2657 | 0.07341 | -0.0856 | 17.2415
10 | 1.2307 | 0.09008 | -0.0956 | 13.6623
10.5 | 1.1988 | 0.10606 | -0.1035 | 11.303
11 | 1.1705 | 0.12126 | -0.1106 | 9.6528
11.5 | 1.1489 | 0.1359 | -0.1176 | 8.454
12 | 1.1335 | 0.15059 | -0.1252 | 7.5271

## 81. Re 6M Mach 0.00 (1)
BIGFOIL.COM POLAR EXPORT
MID 108b
MID 108b |  |  |  | Cl Max: | 1.127 | at alpha= | 8 | deg
JavaFoil+Calcfoil stall+Eppler ext transition |  |  |  | L/D Max: | 66.868 | at alpha= | 7 | deg
Re: | 6000000 |  |  | Cd Min: | 0.01296 | at alpha= | 0 | deg
Mach: | 0 |  |  | Cl=0 at alpha= | -3.569 | deg
|  |  |  | @ Cl=0.1, Cd= | 0.013169
|  |  |  | @ Cl=0.4, Cd= | 0.012973
|  |  |  | @ Cl=0.6, Cd= | 0.013314
alpha (deg) | Cl | Cd | Cm | Cl/Cd
-14 | -0.366 | 0.09489 | -0.052 | -3.852
-13.5 | -0.381 | 0.08937 | -0.053 | -4.259
-13 | -0.395 | 0.08404 | -0.054 | -4.699
-12.5 | -0.408 | 0.07873 | -0.055 | -5.18
-12 | -0.419 | 0.07307 | -0.057 | -5.738
-11.5 | -0.43 | 0.06615 | -0.06 | -6.496
-11 | -0.441 | 0.05661 | -0.065 | -7.784
-10.5 | -0.453 | 0.04423 | -0.071 | -10.247
-10 | -0.458 | 0.03598 | -0.075 | -12.721
-9.5 | -0.465 | 0.0257 | -0.08 | -18.082
-9 | -0.489 | 0.01475 | -0.089 | -33.116
-8.5 | -0.465 | 0.01445 | -0.089 | -32.2
-8 | -0.436 | 0.01426 | -0.089 | -30.599
-7.5 | -0.402 | 0.01411 | -0.09 | -28.476
-7 | -0.362 | 0.01399 | -0.09 | -25.878
-6.5 | -0.318 | 0.01381 | -0.09 | -22.987
-6 | -0.269 | 0.0137 | -0.09 | -19.65
-5.5 | -0.218 | 0.01365 | -0.091 | -15.934
-5 | -0.163 | 0.01352 | -0.091 | -12.075
-4.5 | -0.109 | 0.01347 | -0.091 | -8.11
-4 | -0.05 | 0.01311 | -0.091 | -3.851
-3.5 | 0.008 | 0.01313 | -0.091 | 0.631
-3 | 0.067 | 0.01313 | -0.092 | 5.106
-2.5 | 0.126 | 0.0132 | -0.092 | 9.532
-2 | 0.185 | 0.01318 | -0.092 | 14.001
-1.5 | 0.243 | 0.01313 | -0.092 | 18.534
-1 | 0.302 | 0.013 | -0.092 | 23.243
-0.5 | 0.361 | 0.013 | -0.093 | 27.742
0 | 0.419 | 0.01296 | -0.093 | 32.355
0.5 | 0.466 | 0.01304 | -0.093 | 35.733
1 | 0.523 | 0.01309 | -0.093 | 39.962
1.5 | 0.58 | 0.01324 | -0.093 | 43.814
2 | 0.637 | 0.01345 | -0.093 | 47.352
2.5 | 0.694 | 0.01368 | -0.094 | 50.734
3 | 0.751 | 0.01404 | -0.094 | 53.486
3.5 | 0.808 | 0.01426 | -0.094 | 56.656
4 | 0.864 | 0.0152 | -0.094 | 56.874
4.5 | 0.921 | 0.01537 | -0.094 | 59.925
5 | 0.975 | 0.0156 | -0.094 | 62.514
5.5 | 1.017 | 0.01583 | -0.094 | 64.269
6 | 1.054 | 0.01604 | -0.095 | 65.667
6.5 | 1.083 | 0.01628 | -0.095 | 66.558
7 | 1.106 | 0.01654 | -0.095 | 66.868
7.5 | 1.12 | 0.01685 | -0.095 | 66.509
8 | 1.127 | 0.01713 | -0.095 | 65.759
8.5 | 1.125 | 0.01696 | -0.095 | 66.322
9 | 1.115 | 0.01735 | -0.095 | 64.237
9.5 | 1.097 | 0.01776 | -0.095 | 61.762
10 | 1.073 | 0.01827 | -0.095 | 58.703
10.5 | 1.042 | 0.01874 | -0.096 | 55.621
11 | 1.007 | 0.01933 | -0.096 | 52.116
11.5 | 0.967 | 0.02001 | -0.096 | 48.329
12 | 0.913 | 0.02524 | -0.095 | 36.16
12.5 | 0.862 | 0.02659 | -0.094 | 32.417
13 | 0.807 | 0.02877 | -0.093 | 28.038

## 82. Re 6M Mach 0.00 (2)
BIGFOIL.COM POLAR EXPORT
MID 108b
MID 108b |  |  |  | Cl Max: | 1.8362 | at alpha= | 14 | deg
XFOIL ncrit=9 |  |  |  | L/D Max: | 120.062 | at alpha= | 6.5 | deg
Re: | 6000000 |  |  | Cd Min: | 0.15544 | at alpha= | 19 | deg
Mach: | 0 |  |  | Cl=0 at alpha= | -3.6233 | deg
|  |  |  | @ Cl=0.1, Cd= | 0.0056
|  |  |  | @ Cl=0.4, Cd= | 0.0057713
|  |  |  | @ Cl=0.6, Cd= | 0.00607
alpha (deg) | Cl | Cd | Cm | Cl/Cd
-15.5 | -0.7791 | 0.14877 | 0.022 | -5.2369
-15 | -0.9183 | 0.10824 | 0.0005 | -8.4839
-14.5 | -1.2288 | 0.02873 | -0.0726 | -42.7706
-14 | -1.1868 | 0.02322 | -0.0793 | -51.1111
-13.5 | -1.1376 | 0.01987 | -0.0826 | -57.2521
-13 | -1.0849 | 0.01726 | -0.0851 | -62.8563
-12.5 | -1.03 | 0.0155 | -0.0867 | -66.4516
-12 | -0.9738 | 0.01403 | -0.0882 | -69.4084
-11.5 | -0.9169 | 0.013 | -0.0893 | -70.5308
-11 | -0.8594 | 0.0121 | -0.0904 | -71.0248
-10.5 | -0.8017 | 0.01151 | -0.0913 | -69.6525
-10 | -0.744 | 0.01115 | -0.092 | -66.7265
-9.5 | -0.6857 | 0.01072 | -0.0928 | -63.9646
-9 | -0.6264 | 0.01031 | -0.0938 | -60.7565
-8.5 | -0.5688 | 0.00916 | -0.0947 | -62.0961
-8 | -0.5117 | 0.00844 | -0.0951 | -60.628
-7.5 | -0.4546 | 0.00792 | -0.0954 | -57.399
-7 | -0.3965 | 0.00747 | -0.0959 | -53.079
-6.5 | -0.3382 | 0.0071 | -0.0963 | -47.6338
-6 | -0.2801 | 0.00682 | -0.0967 | -41.0704
-5.5 | -0.2215 | 0.00655 | -0.0972 | -33.8168
-5 | -0.1628 | 0.00632 | -0.0977 | -25.7595
-4.5 | -0.1034 | 0.00598 | -0.0985 | -17.291
-4 | -0.0443 | 0.00577 | -0.0991 | -7.6776
-3.5 | 0.0145 | 0.00569 | -0.0997 | 2.5483
-3 | 0.0734 | 0.0056 | -0.1003 | 13.1071
-2.5 | 0.1321 | 0.0056 | -0.1008 | 23.5893
-2 | 0.1909 | 0.00561 | -0.1014 | 34.0285
-1 | 0.3082 | 0.00575 | -0.1026 | 53.6
-0.5 | 0.3669 | 0.00576 | -0.1032 | 63.6979
0 | 0.4255 | 0.00578 | -0.1038 | 73.6159
0.5 | 0.4839 | 0.00582 | -0.1043 | 83.1443
1 | 0.542 | 0.00592 | -0.1047 | 91.5541
1.5 | 0.6 | 0.00607 | -0.1052 | 98.8468
2 | 0.6577 | 0.00633 | -0.1056 | 103.9021
2.5 | 0.7152 | 0.00659 | -0.106 | 108.5281
3 | 0.7724 | 0.00694 | -0.1063 | 111.2968
3.5 | 0.8292 | 0.00741 | -0.1066 | 111.9028
4 | 0.886 | 0.00772 | -0.1069 | 114.7668
4.5 | 0.9422 | 0.00826 | -0.1071 | 114.0678
5 | 0.9978 | 0.00888 | -0.1072 | 112.3649
5.5 | 1.0537 | 0.0093 | -0.1073 | 113.3011
6 | 1.1093 | 0.00973 | -0.1074 | 114.0082
6.5 | 1.1622 | 0.00968 | -0.1069 | 120.062
7 | 1.217 | 0.01021 | -0.1067 | 119.1969
7.5 | 1.2714 | 0.01068 | -0.1066 | 119.0449
8 | 1.3254 | 0.01119 | -0.1064 | 118.445
8.5 | 1.3786 | 0.01179 | -0.1061 | 116.9296
9 | 1.431 | 0.01247 | -0.1056 | 114.7554
9.5 | 1.4824 | 0.01324 | -0.105 | 111.9637
10 | 1.5327 | 0.0141 | -0.1043 | 108.7021
10.5 | 1.5816 | 0.01506 | -0.1033 | 105.0199
11 | 1.6289 | 0.01615 | -0.1021 | 100.8607
11.5 | 1.6742 | 0.01738 | -0.1007 | 96.3291
12 | 1.7169 | 0.01877 | -0.0989 | 91.4704
12.5 | 1.7565 | 0.02034 | -0.0966 | 86.3569
13 | 1.7913 | 0.02218 | -0.0937 | 80.7619
13.5 | 1.8199 | 0.02431 | -0.0899 | 74.8622
14 | 1.8362 | 0.02684 | -0.0844 | 68.4128
14.5 | 1.8321 | 0.0298 | -0.0759 | 61.4799
15 | 1.8164 | 0.03418 | -0.0682 | 53.1422
15.5 | 1.7989 | 0.04009 | -0.0637 | 44.8715
16 | 1.766 | 0.04942 | -0.0626 | 35.7345
16.5 | 1.7327 | 0.06094 | -0.0654 | 28.4329
17 | 1.6817 | 0.07725 | -0.0724 | 21.7696
17.5 | 1.6365 | 0.0938 | -0.0801 | 17.4467
18 | 1.5813 | 0.11296 | -0.0892 | 13.9988
18.5 | 1.5186 | 0.13453 | -0.1 | 11.2882
19 | 1.4643 | 0.15544 | -0.1113 | 9.4204

## 83. Re 6M Mach 0.10 (1)
BIGFOIL.COM POLAR EXPORT
MID 108b
MID 108b |  |  |  | Cl Max: | 1.122 | at alpha= | 8 | deg
JavaFoil+Calcfoil stall+Eppler ext transition |  |  |  | L/D Max: | 66.691 | at alpha= | 7 | deg
Re: | 6000000 |  |  | Cd Min: | 0.01296 | at alpha= | 0 | deg
Mach: | 0.1 |  |  | Cl=0 at alpha= | -3.5678 | deg
|  |  |  | @ Cl=0.1, Cd= | 0.013174
|  |  |  | @ Cl=0.4, Cd= | 0.012975
|  |  |  | @ Cl=0.6, Cd= | 0.013306
alpha (deg) | Cl | Cd | Cm | Cl/Cd
-13.5 | -0.35 | 0.09085 | -0.052 | -3.851
-13 | -0.367 | 0.08536 | -0.054 | -4.298
-12.5 | -0.383 | 0.07984 | -0.055 | -4.796
-12 | -0.397 | 0.07462 | -0.056 | -5.322
-11.5 | -0.41 | 0.06837 | -0.059 | -5.997
-11 | -0.422 | 0.06008 | -0.063 | -7.028
-10.5 | -0.435 | 0.04885 | -0.069 | -8.911
-10 | -0.443 | 0.03936 | -0.073 | -11.26
-9.5 | -0.453 | 0.02774 | -0.079 | -16.333
-9 | -0.458 | 0.02181 | -0.084 | -21.009
-8.5 | -0.462 | 0.0145 | -0.09 | -31.864
-8 | -0.434 | 0.01429 | -0.09 | -30.398
-7.5 | -0.401 | 0.01412 | -0.09 | -28.412
-7 | -0.362 | 0.01401 | -0.09 | -25.845
-6.5 | -0.318 | 0.01383 | -0.091 | -23.003
-6 | -0.27 | 0.01371 | -0.091 | -19.69
-5.5 | -0.218 | 0.01366 | -0.091 | -15.983
-5 | -0.164 | 0.01353 | -0.091 | -12.12
-4.5 | -0.11 | 0.01348 | -0.091 | -8.148
-4 | -0.051 | 0.01311 | -0.092 | -3.87
-3.5 | 0.008 | 0.01313 | -0.092 | 0.634
-3 | 0.067 | 0.01314 | -0.092 | 5.131
-2.5 | 0.126 | 0.0132 | -0.092 | 9.579
-2 | 0.186 | 0.01323 | -0.092 | 14.02
-1.5 | 0.245 | 0.01313 | -0.093 | 18.626
-1 | 0.304 | 0.01299 | -0.093 | 23.362
-0.5 | 0.363 | 0.013 | -0.093 | 27.881
0 | 0.422 | 0.01296 | -0.093 | 32.517
0.5 | 0.468 | 0.01304 | -0.093 | 35.882
1 | 0.525 | 0.01309 | -0.093 | 40.128
1.5 | 0.583 | 0.01324 | -0.094 | 43.994
2 | 0.64 | 0.01346 | -0.094 | 47.544
2.5 | 0.697 | 0.01369 | -0.094 | 50.925
3 | 0.754 | 0.01405 | -0.094 | 53.659
3.5 | 0.811 | 0.01427 | -0.094 | 56.857
4 | 0.868 | 0.01521 | -0.094 | 57.058
4.5 | 0.925 | 0.0154 | -0.095 | 60.082
5 | 0.979 | 0.01562 | -0.095 | 62.679
5.5 | 1.021 | 0.01585 | -0.095 | 64.395
6 | 1.057 | 0.01607 | -0.095 | 65.732
6.5 | 1.085 | 0.01632 | -0.095 | 66.513
7 | 1.106 | 0.01658 | -0.095 | 66.691
7.5 | 1.118 | 0.0169 | -0.095 | 66.173
8 | 1.122 | 0.0172 | -0.095 | 65.223
8.5 | 1.116 | 0.01702 | -0.096 | 65.557
9 | 1.102 | 0.01744 | -0.096 | 63.163
9.5 | 1.079 | 0.01787 | -0.096 | 60.397
10 | 1.049 | 0.0184 | -0.096 | 57.031
10.5 | 1.013 | 0.01889 | -0.096 | 53.64
11 | 0.972 | 0.01951 | -0.096 | 49.827
11.5 | 0.919 | 0.02289 | -0.095 | 40.147
12 | 0.864 | 0.02569 | -0.095 | 33.645
12.5 | 0.807 | 0.02729 | -0.094 | 29.572
13 | 0.745 | 0.02998 | -0.093 | 24.859

## 84. Re 6M Mach 0.10 (2)
BIGFOIL.COM POLAR EXPORT
MID 108b
MID 108b |  |  |  | Cl Max: | 1.8043 | at alpha= | 13.5 | deg
XFOIL ncrit=9 |  |  |  | L/D Max: | 120.113 | at alpha= | 6.5 | deg
Re: | 6000000 |  |  | Cd Min: | 0.15957 | at alpha= | 18.5 | deg
Mach: | 0.1 |  |  | Cl=0 at alpha= | -3.6208 | deg
|  |  |  | @ Cl=0.1, Cd= | 0.0056055
|  |  |  | @ Cl=0.4, Cd= | 0.0057705
|  |  |  | @ Cl=0.6, Cd= | 0.006071
alpha (deg) | Cl | Cd | Cm | Cl/Cd
-15 | -0.7537 | 0.14673 | 0.0206 | -5.1366
-14.5 | -0.8492 | 0.11543 | 0.0045 | -7.3568
-14 | -1.141 | 0.05426 | -0.0371 | -21.0284
-13.5 | -1.1462 | 0.0247 | -0.0797 | -46.4049
-13 | -1.0972 | 0.02018 | -0.0844 | -54.3707
-12.5 | -1.0429 | 0.01757 | -0.0868 | -59.3569
-12 | -0.9864 | 0.01545 | -0.0887 | -63.8447
-11.5 | -0.9286 | 0.01388 | -0.0902 | -66.902
-11 | -0.8701 | 0.01266 | -0.0914 | -68.7283
-10.5 | -0.8112 | 0.0118 | -0.0924 | -68.7458
-10 | -0.7523 | 0.01131 | -0.0931 | -66.5164
-9.5 | -0.693 | 0.01083 | -0.0938 | -63.9889
-9 | -0.633 | 0.0104 | -0.0947 | -60.8654
-8.5 | -0.5756 | 0.00961 | -0.0951 | -59.8959
-8 | -0.517 | 0.00859 | -0.0958 | -60.1863
-7.5 | -0.4591 | 0.00801 | -0.0961 | -57.3159
-7 | -0.4004 | 0.00754 | -0.0965 | -53.1034
-6.5 | -0.3415 | 0.00715 | -0.097 | -47.7622
-6 | -0.2827 | 0.00685 | -0.0974 | -41.2701
-5.5 | -0.2236 | 0.00658 | -0.0978 | -33.9818
-5 | -0.1644 | 0.00635 | -0.0983 | -25.8898
-4.5 | -0.1045 | 0.006 | -0.099 | -17.4167
-4 | -0.0449 | 0.00578 | -0.0997 | -7.7682
-3.5 | 0.0143 | 0.0057 | -0.1002 | 2.5088
-3 | 0.0736 | 0.00561 | -0.1008 | 13.1194
-2.5 | 0.1327 | 0.0056 | -0.1013 | 23.6964
-2 | 0.1918 | 0.00561 | -0.1019 | 34.1889
-1.5 | 0.2509 | 0.00566 | -0.1025 | 44.3286
-1 | 0.3099 | 0.00575 | -0.1031 | 53.8957
-0.5 | 0.369 | 0.00576 | -0.1038 | 64.0625
0 | 0.4278 | 0.00578 | -0.1043 | 74.0138
0.5 | 0.4866 | 0.00583 | -0.1048 | 83.4648
1 | 0.5451 | 0.00593 | -0.1053 | 91.9224
1.5 | 0.6035 | 0.00608 | -0.1057 | 99.2599
2 | 0.6615 | 0.00635 | -0.1061 | 104.1732
2.5 | 0.7194 | 0.00661 | -0.1065 | 108.8351
3 | 0.777 | 0.00697 | -0.1068 | 111.4778
3.5 | 0.8342 | 0.00743 | -0.1071 | 112.2746
4 | 0.8914 | 0.00774 | -0.1074 | 115.168
4.5 | 0.9479 | 0.00833 | -0.1075 | 113.7935
5 | 1.0041 | 0.00892 | -0.1076 | 112.5673
5.5 | 1.0604 | 0.00935 | -0.1077 | 113.4118
6 | 1.1165 | 0.00978 | -0.1077 | 114.1616
6.5 | 1.1699 | 0.00974 | -0.1071 | 120.1129
7 | 1.2251 | 0.01031 | -0.1069 | 118.8264
7.5 | 1.2802 | 0.01076 | -0.1067 | 118.9777
8 | 1.3346 | 0.01131 | -0.1064 | 118.0018
8.5 | 1.3883 | 0.01196 | -0.106 | 116.0786
9 | 1.441 | 0.0127 | -0.1054 | 113.4646
9.5 | 1.4927 | 0.01354 | -0.1046 | 110.2437
10 | 1.5432 | 0.01449 | -0.1036 | 106.501
10.5 | 1.5921 | 0.01557 | -0.1024 | 102.2543
11 | 1.6389 | 0.01682 | -0.1009 | 97.4376
11.5 | 1.6832 | 0.01824 | -0.0991 | 92.2807
12 | 1.724 | 0.0199 | -0.0967 | 86.6332
12.5 | 1.7602 | 0.02182 | -0.0937 | 80.6691
13 | 1.7888 | 0.02417 | -0.0897 | 74.0091
13.5 | 1.8043 | 0.02701 | -0.0839 | 66.8012
14 | 1.7949 | 0.03044 | -0.0746 | 58.9652
14.5 | 1.7737 | 0.03546 | -0.0667 | 50.0197
15 | 1.7418 | 0.04332 | -0.0625 | 40.2078
15.5 | 1.7111 | 0.05329 | -0.0631 | 32.1092
16 | 1.6609 | 0.06857 | -0.0689 | 24.222
16.5 | 1.6224 | 0.08364 | -0.0759 | 19.3974
17 | 1.5684 | 0.10246 | -0.085 | 15.3074
17.5 | 1.5251 | 0.11979 | -0.0933 | 12.7314
18 | 1.476 | 0.13889 | -0.1028 | 10.6271
18.5 | 1.4245 | 0.15957 | -0.1143 | 8.9271

## 85. Re 6M Mach 0.25 (1)
BIGFOIL.COM POLAR EXPORT
MID 108b
MID 108b |  |  |  | Cl Max: | 1.098 | at alpha= | 7 | deg
JavaFoil+Calcfoil stall+Eppler ext transition |  |  |  | L/D Max: | 65.816 | at alpha= | 6 | deg
Re: | 6000000 |  |  | Cd Min: | 0.01295 | at alpha= | 0 | deg
Mach: | 0.25 |  |  | Cl=0 at alpha= | -3.5738 | deg
|  |  |  | @ Cl=0.1, Cd= | 0.013185
|  |  |  | @ Cl=0.4, Cd= | 0.012983
|  |  |  | @ Cl=0.6, Cd= | 0.03121
alpha (deg) | Cl | Cd | Cm | Cl/Cd
-13 | -0.055 | 0.09134 | -0.052 | -0.597
-12.5 | -0.138 | 0.08733 | -0.051 | -1.583
-12 | -0.195 | 0.08189 | -0.053 | -2.379
-11.5 | -0.241 | 0.07631 | -0.054 | -3.158
-11 | -0.281 | 0.07061 | -0.056 | -3.976
-10.5 | -0.315 | 0.06441 | -0.059 | -4.884
-10 | -0.342 | 0.05608 | -0.064 | -6.093
-9.5 | -0.363 | 0.04742 | -0.069 | -7.651
-9 | -0.385 | 0.03295 | -0.078 | -11.699
-8.5 | -0.4 | 0.02313 | -0.085 | -17.305
-8 | -0.417 | 0.01451 | -0.092 | -28.707
-7.5 | -0.393 | 0.01431 | -0.093 | -27.444
-7 | -0.36 | 0.01414 | -0.093 | -25.473
-6.5 | -0.32 | 0.01393 | -0.093 | -22.974
-6 | -0.274 | 0.01381 | -0.093 | -19.812
-5.5 | -0.223 | 0.01368 | -0.094 | -16.265
-5 | -0.168 | 0.01357 | -0.094 | -12.359
-4.5 | -0.113 | 0.01352 | -0.094 | -8.346
-4 | -0.052 | 0.01318 | -0.094 | -3.955
-3.5 | 0.009 | 0.01315 | -0.094 | 0.651
-3 | 0.069 | 0.01317 | -0.095 | 5.26
-2.5 | 0.13 | 0.0132 | -0.095 | 9.842
-2 | 0.191 | 0.01321 | -0.095 | 14.427
-1.5 | 0.251 | 0.01315 | -0.095 | 19.115
-1 | 0.312 | 0.01298 | -0.095 | 24.033
-0.5 | 0.373 | 0.01301 | -0.096 | 28.643
0 | 0.433 | 0.01295 | -0.096 | 33.442
0.5 | 0.479 | 0.01305 | -0.096 | 36.684
1 | 0.537 | 0.0131 | -0.096 | 41.017
1.5 | 0.596 | 0.01326 | -0.096 | 44.96
2 | 0.655 | 0.01358 | -0.096 | 48.196
2.5 | 0.713 | 0.01382 | -0.097 | 51.583
3 | 0.772 | 0.0141 | -0.097 | 54.731
3.5 | 0.83 | 0.01435 | -0.097 | 57.838
4 | 0.888 | 0.01531 | -0.097 | 58.01
4.5 | 0.946 | 0.01551 | -0.097 | 61.039
5 | 1.001 | 0.01575 | -0.097 | 63.588
5.5 | 1.04 | 0.01599 | -0.097 | 65.062
6 | 1.07 | 0.01626 | -0.098 | 65.816
6.5 | 1.09 | 0.01657 | -0.098 | 65.797
7 | 1.098 | 0.01684 | -0.098 | 65.248
7.5 | 1.093 | 0.0172 | -0.098 | 63.516
8 | 1.072 | 0.01757 | -0.098 | 61.043
8.5 | 1.036 | 0.0175 | -0.098 | 59.225
9 | 0.985 | 0.01796 | -0.098 | 54.846
9.5 | 0.919 | 0.01852 | -0.098 | 49.653
10 | 0.841 | 0.01912 | -0.099 | 43.964
10.5 | 0.751 | 0.01989 | -0.099 | 37.759
11 | 0.644 | 0.02552 | -0.098 | 25.242
11.5 | 0.532 | 0.02728 | -0.097 | 19.516
12 | 0.406 | 0.03121 | -0.094 | 13.024

## 86. Re 6M Mach 0.25 (2)
BIGFOIL.COM POLAR EXPORT
MID 108b
MID 108b |  |  |  | Cl Max: | 1.6517 | at alpha= | 11.5 | deg
XFOIL ncrit=9 |  |  |  | L/D Max: | 119.842 | at alpha= | 6.5 | deg
Re: | 6000000 |  |  | Cd Min: | 0.19704 | at alpha= | -15.5 | deg
Mach: | 0.25 |  |  | Cl=0 at alpha= | -3.6062 | deg
|  |  |  | @ Cl=0.1, Cd= | 0.0056417
|  |  |  | @ Cl=0.4, Cd= | 0.0058033
|  |  |  | @ Cl=0.6, Cd= | 0.00608
alpha (deg) | Cl | Cd | Cm | Cl/Cd
-15.5 | -0.6559 | 0.19704 | 0.0388 | -3.3288
-15 | -0.6386 | 0.19046 | 0.0351 | -3.3529
-14.5 | -0.6224 | 0.18325 | 0.0315 | -3.3965
-12.5 | -0.6526 | 0.12686 | 0.0093 | -5.1443
-12 | -0.7088 | 0.10497 | -0.0017 | -6.7524
-11.5 | -0.744 | 0.0893 | -0.0111 | -8.3315
-11 | -0.7811 | 0.0743 | -0.0215 | -10.5128
-10.5 | -0.8156 | 0.05715 | -0.0392 | -14.2712
-10 | -0.803 | 0.02362 | -0.0867 | -33.9966
-9.5 | -0.7384 | 0.01489 | -0.0968 | -49.5903
-9 | -0.6735 | 0.01205 | -0.099 | -55.8921
-8.5 | -0.6115 | 0.01079 | -0.0993 | -56.6728
-8 | -0.5494 | 0.01008 | -0.0993 | -54.504
-7.5 | -0.4858 | 0.00872 | -0.1 | -55.711
-7 | -0.423 | 0.008 | -0.1002 | -52.875
-6.5 | -0.3602 | 0.00747 | -0.1005 | -48.2195
-6 | -0.2977 | 0.00704 | -0.1008 | -42.2869
-5.5 | -0.2356 | 0.00675 | -0.1011 | -34.9037
-5 | -0.1733 | 0.00644 | -0.1015 | -26.9099
-4.5 | -0.1109 | 0.00615 | -0.102 | -18.0325
-4 | -0.0486 | 0.00586 | -0.1026 | -8.2935
-3.5 | 0.0131 | 0.00574 | -0.1031 | 2.2822
-3 | 0.0747 | 0.00565 | -0.1037 | 13.2212
-2.5 | 0.1359 | 0.00563 | -0.1042 | 24.1385
-2 | 0.1971 | 0.00564 | -0.1047 | 34.9468
-1.5 | 0.2582 | 0.00569 | -0.1053 | 45.3779
-1 | 0.3192 | 0.00579 | -0.106 | 55.1295
-0.5 | 0.3802 | 0.0058 | -0.1066 | 65.5517
0 | 0.4411 | 0.00581 | -0.1072 | 75.9208
0.5 | 0.5018 | 0.00588 | -0.1077 | 85.3401
1 | 0.5623 | 0.00598 | -0.1081 | 94.0301
1.5 | 0.6226 | 0.00614 | -0.1085 | 101.4007
2 | 0.6827 | 0.00641 | -0.1089 | 106.5055
2.5 | 0.7427 | 0.00671 | -0.1092 | 110.6855
3 | 0.8024 | 0.00707 | -0.1095 | 113.4936
3.5 | 0.8619 | 0.00752 | -0.1097 | 114.6144
4 | 0.9216 | 0.00785 | -0.1098 | 117.4013
4.5 | 0.9799 | 0.00862 | -0.1098 | 113.6775
5 | 1.0388 | 0.00916 | -0.1097 | 113.4061
5.5 | 1.0975 | 0.00969 | -0.1094 | 113.2611
6 | 1.1567 | 0.01007 | -0.1092 | 114.8659
6.5 | 1.2128 | 0.01012 | -0.1083 | 119.8419
7 | 1.271 | 0.01072 | -0.1077 | 118.5634
7.5 | 1.3286 | 0.01143 | -0.1069 | 116.238
8 | 1.3853 | 0.01227 | -0.1058 | 112.9014
8.5 | 1.4401 | 0.01342 | -0.1044 | 107.31
9 | 1.4926 | 0.01487 | -0.1025 | 100.3766
9.5 | 1.5409 | 0.01677 | -0.1 | 91.8843
10 | 1.5839 | 0.01913 | -0.0966 | 82.7967
10.5 | 1.6197 | 0.022 | -0.0924 | 73.6227
11 | 1.6442 | 0.02557 | -0.0868 | 64.3019
11.5 | 1.6517 | 0.02958 | -0.0792 | 55.8384
12 | 1.6305 | 0.0342 | -0.0689 | 47.6754
12.5 | 1.6055 | 0.04075 | -0.0629 | 39.3988
13 | 1.5725 | 0.0505 | -0.0624 | 31.1386
13.5 | 1.5375 | 0.06346 | -0.0676 | 24.2279
14 | 1.4942 | 0.08017 | -0.0768 | 18.6379
14.5 | 1.4475 | 0.09839 | -0.0865 | 14.7119
15 | 1.3993 | 0.11725 | -0.0957 | 11.9343
15.5 | 1.3478 | 0.13722 | -0.1057 | 9.8222
16 | 1.3061 | 0.15625 | -0.1159 | 8.359
16.5 | 1.2657 | 0.17673 | -0.1278 | 7.1618

## 87. Re 6M Mach 0.50 (1)
BIGFOIL.COM POLAR EXPORT
MID 108b
MID 108b |  |  |  | Cl Max: | 1.265 | at alpha= | 20 | deg
JavaFoil+Calcfoil stall+Eppler ext transition |  |  |  | L/D Max: | 64.961 | at alpha= | 5 | deg
Re: | 6000000 |  |  | Cd Min: | 0.01306 | at alpha= | 0 | deg
Mach: | 0.5 |  |  | Cl=0 at alpha= | -3.5735 | deg
|  |  |  | @ Cl=0.1, Cd= | 0.01325
|  |  |  | @ Cl=0.4, Cd= | 0.01309
|  |  |  | @ Cl=0.6, Cd= | 0.013357
alpha (deg) | Cl | Cd | Cm | Cl/Cd
-20 | -0.895 | 0.16148 | -0.057 | -5.542
-19.5 | -0.869 | 0.15846 | -0.057 | -5.483
-19 | -0.841 | 0.1539 | -0.056 | -5.461
-18.5 | -0.814 | 0.14953 | -0.056 | -5.445
-18 | -0.788 | 0.14288 | -0.056 | -5.513
-17.5 | -0.761 | 0.14024 | -0.056 | -5.424
-17 | -0.734 | 0.13075 | -0.056 | -5.612
-16.5 | -0.707 | 0.1211 | -0.056 | -5.842
-16 | -0.681 | 0.11366 | -0.057 | -5.993
-15.5 | -0.652 | 0.1202 | -0.055 | -5.427
-15 | -0.626 | 0.10924 | -0.056 | -5.734
-14.5 | -0.6 | 0.10112 | -0.058 | -5.938
-14 | -0.57 | 0.10658 | -0.053 | -5.353
-13.5 | -0.545 | 0.09611 | -0.056 | -5.669
-13 | -0.516 | 0.10061 | -0.052 | -5.127
-12.5 | -0.492 | 0.08776 | -0.058 | -5.601
-12 | -0.464 | 0.08571 | -0.057 | -5.411
-11.5 | -0.437 | 0.07985 | -0.058 | -5.474
-11 | -0.408 | 0.07892 | -0.055 | -5.172
-10.5 | -0.384 | 0.06985 | -0.062 | -5.498
-10 | -0.355 | 0.06938 | -0.058 | -5.113
-9.5 | -0.328 | 0.06529 | -0.06 | -5.024
-9 | -0.302 | 0.06029 | -0.063 | -5.007
-8.5 | -0.273 | 0.05936 | -0.06 | -4.599
-8 | -0.249 | 0.05162 | -0.068 | -4.822
-7.5 | -0.23 | 0.03825 | -0.081 | -6.012
-7 | -0.209 | 0.02806 | -0.089 | -7.449
-6.5 | -0.2 | 0.01453 | -0.104 | -13.73
-6 | -0.166 | 0.01427 | -0.104 | -11.596
-5.5 | -0.224 | 0.01406 | -0.105 | -15.947
-5 | -0.179 | 0.01381 | -0.105 | -12.972
-4.5 | -0.126 | 0.01365 | -0.105 | -9.243
-4 | -0.058 | 0.01359 | -0.105 | -4.29
-3.5 | 0.01 | 0.01317 | -0.106 | 0.727
-3 | 0.077 | 0.01327 | -0.106 | 5.836
-2.5 | 0.145 | 0.01321 | -0.106 | 10.998
-2 | 0.213 | 0.01324 | -0.106 | 16.094
-1.5 | 0.281 | 0.01313 | -0.106 | 21.392
-1 | 0.349 | 0.01315 | -0.107 | 26.519
-0.5 | 0.417 | 0.01307 | -0.107 | 31.859
0 | 0.484 | 0.01306 | -0.107 | 37.079
0.5 | 0.516 | 0.01314 | -0.107 | 39.264
1 | 0.579 | 0.01328 | -0.107 | 43.577
1.5 | 0.642 | 0.01351 | -0.108 | 47.515
2 | 0.705 | 0.01375 | -0.108 | 51.259
2.5 | 0.768 | 0.01422 | -0.108 | 53.979
3 | 0.831 | 0.0144 | -0.108 | 57.673
3.5 | 0.893 | 0.01546 | -0.108 | 57.798
4 | 0.956 | 0.0158 | -0.109 | 60.531
4.5 | 1.019 | 0.0161 | -0.109 | 63.29
5 | 1.07 | 0.01647 | -0.109 | 64.961
5.5 | 1.041 | 0.0169 | -0.109 | 61.625
6 | 0.648 | 0.01736 | -0.109 | 37.324
6.5 | 0.681 | 0.01787 | -0.109 | 38.137
7 | 0.715 | 0.01857 | -0.109 | 38.489
7.5 | 0.748 | 0.01916 | -0.11 | 39.051
8 | 0.781 | 0.01946 | -0.11 | 40.137
8.5 | 0.814 | 0.02036 | -0.11 | 39.992
9 | 0.839 | 0.02301 | -0.109 | 36.471
9.5 | 0.868 | 0.02651 | -0.109 | 32.748
10 | 0.879 | 0.03053 | -0.106 | 28.796
10.5 | 0.864 | 0.04124 | -0.098 | 20.939
11 | 0.911 | 0.03819 | -0.101 | 23.855
11.5 | 0.948 | 0.03734 | -0.103 | 25.399
12 | 0.877 | 0.07738 | -0.08 | 11.336
12.5 | 0.937 | 0.06407 | -0.09 | 14.629
13 | 0.902 | 0.10447 | -0.066 | 8.637
13.5 | 0.935 | 0.10113 | -0.07 | 9.243
14 | 0.957 | 0.10523 | -0.068 | 9.099
14.5 | 0.98 | 0.11708 | -0.065 | 8.367
15 | 1.004 | 0.11649 | -0.064 | 8.617
15.5 | 1.035 | 0.12412 | -0.068 | 8.338
16 | 1.056 | 0.12978 | -0.064 | 8.134
16.5 | 1.084 | 0.13363 | -0.066 | 8.112
17 | 1.109 | 0.1379 | -0.066 | 8.041
17.5 | 1.135 | 0.1406 | -0.067 | 8.076
18 | 1.167 | 0.14694 | -0.07 | 7.941
18.5 | 1.187 | 0.14835 | -0.068 | 8.002
19 | 1.216 | 0.15333 | -0.07 | 7.933
19.5 | 1.24 | 0.15637 | -0.069 | 7.929
20 | 1.265 | 0.16143 | -0.069 | 7.835

## 88. Re 6M Mach 0.50 (2)
BIGFOIL.COM POLAR EXPORT
MID 108b
MID 108b |  |  |  | Cl Max: | 1.4242 | at alpha= | 7 | deg
XFOIL ncrit=9 |  |  |  | L/D Max: | 124.08 | at alpha= | 4 | deg
Re: | 6000000 |  |  | Cd Min: | 0.151 | at alpha= | 12 | deg
Mach: | 0.5 |  |  | Cl=0 at alpha= | -99 | deg
|  |  |  | @ Cl=0.1, Cd= | 0.00599
|  |  |  | @ Cl=0.4, Cd= | 0.00599
|  |  |  | @ Cl=0.6, Cd= | 0.0061293
alpha (deg) | Cl | Cd | Cm | Cl/Cd
0 | 0.5001 | 0.00599 | -0.1197 | 83.4891
0.5 | 0.5699 | 0.00606 | -0.1203 | 94.0429
1 | 0.6394 | 0.00622 | -0.1206 | 102.7974
1.5 | 0.7089 | 0.00644 | -0.1209 | 110.0776
2 | 0.7782 | 0.0068 | -0.1211 | 114.4412
2.5 | 0.8478 | 0.00718 | -0.1211 | 118.078
3 | 0.9178 | 0.00756 | -0.1209 | 121.4021
3.5 | 0.9881 | 0.00798 | -0.1205 | 123.8221
4 | 1.0584 | 0.00853 | -0.1198 | 124.0797
4.5 | 1.1272 | 0.00956 | -0.1185 | 117.9079
5 | 1.1983 | 0.01023 | -0.117 | 117.1359
5.5 | 1.2706 | 0.0109 | -0.1151 | 116.5688
6 | 1.341 | 0.01216 | -0.1119 | 110.2796
6.5 | 1.398 | 0.01529 | -0.1061 | 91.4323
7 | 1.4242 | 0.0206 | -0.0964 | 69.1359
7.5 | 1.4227 | 0.02781 | -0.0855 | 51.1579
8 | 1.3883 | 0.03449 | -0.0734 | 40.2522
8.5 | 1.3485 | 0.04355 | -0.069 | 30.9644
9 | 1.3103 | 0.0563 | -0.0741 | 23.2735
9.5 | 1.2741 | 0.07217 | -0.0848 | 17.6541
10 | 1.2396 | 0.08876 | -0.095 | 13.9658
10.5 | 1.2078 | 0.1047 | -0.1029 | 11.5358
11 | 1.1794 | 0.11982 | -0.1099 | 9.8431
11.5 | 1.1491 | 0.13605 | -0.1179 | 8.4462
12 | 1.1326 | 0.151 | -0.1256 | 7.5007

## 89. Re 7M Mach 0.00 (1)
BIGFOIL.COM POLAR EXPORT
MID 108b
MID 108b |  |  |  | Cl Max: | 1.127 | at alpha= | 8 | deg
JavaFoil+Calcfoil stall+Eppler ext transition |  |  |  | L/D Max: | 67.456 | at alpha= | 7 | deg
Re: | 7000000 |  |  | Cd Min: | 0.01298 | at alpha= | -0.5 | deg
Mach: | 0 |  |  | Cl=0 at alpha= | -3.569 | deg
|  |  |  | @ Cl=0.1, Cd= | 0.013196
|  |  |  | @ Cl=0.4, Cd= | 0.01298
|  |  |  | @ Cl=0.6, Cd= | 0.013383
alpha (deg) | Cl | Cd | Cm | Cl/Cd
-14 | -0.366 | 0.09391 | -0.053 | -3.896
-13.5 | -0.381 | 0.08799 | -0.054 | -4.334
-13 | -0.396 | 0.08226 | -0.055 | -4.812
-12.5 | -0.409 | 0.07687 | -0.057 | -5.32
-12 | -0.421 | 0.07049 | -0.059 | -5.976
-11.5 | -0.433 | 0.06302 | -0.062 | -6.864
-11 | -0.446 | 0.05209 | -0.067 | -8.555
-10.5 | -0.459 | 0.03999 | -0.073 | -11.479
-10 | -0.462 | 0.03322 | -0.076 | -13.908
-9.5 | -0.469 | 0.02381 | -0.081 | -19.706
-9 | -0.489 | 0.0146 | -0.089 | -33.452
-8.5 | -0.465 | 0.01438 | -0.089 | -32.362
-8 | -0.436 | 0.0142 | -0.089 | -30.736
-7.5 | -0.402 | 0.01408 | -0.09 | -28.524
-7 | -0.362 | 0.01394 | -0.09 | -25.968
-6.5 | -0.318 | 0.01379 | -0.09 | -23.032
-6 | -0.269 | 0.01367 | -0.09 | -19.687
-5.5 | -0.218 | 0.01356 | -0.091 | -16.041
-5 | -0.163 | 0.01352 | -0.091 | -12.08
-4.5 | -0.109 | 0.01346 | -0.091 | -8.116
-4 | -0.05 | 0.01313 | -0.091 | -3.845
-3.5 | 0.008 | 0.01317 | -0.091 | 0.629
-3 | 0.067 | 0.01319 | -0.092 | 5.084
-2.5 | 0.126 | 0.0132 | -0.092 | 9.53
-2 | 0.185 | 0.01317 | -0.092 | 14.015
-1.5 | 0.243 | 0.01305 | -0.092 | 18.644
-1 | 0.302 | 0.01306 | -0.092 | 23.128
-0.5 | 0.361 | 0.01298 | -0.093 | 27.798
0 | 0.419 | 0.01298 | -0.093 | 32.307
0.5 | 0.466 | 0.01303 | -0.093 | 35.757
1 | 0.523 | 0.01313 | -0.093 | 39.846
1.5 | 0.58 | 0.01333 | -0.093 | 43.528
2 | 0.637 | 0.01348 | -0.093 | 47.246
2.5 | 0.694 | 0.01385 | -0.094 | 50.092
3 | 0.751 | 0.01397 | -0.094 | 53.763
3.5 | 0.808 | 0.01418 | -0.094 | 56.942
4 | 0.864 | 0.01505 | -0.094 | 57.419
4.5 | 0.921 | 0.01526 | -0.094 | 60.377
5 | 0.975 | 0.01545 | -0.094 | 63.131
5.5 | 1.017 | 0.01567 | -0.094 | 64.916
6 | 1.054 | 0.01591 | -0.095 | 66.202
6.5 | 1.083 | 0.0161 | -0.095 | 67.269
7 | 1.106 | 0.01639 | -0.095 | 67.456
7.5 | 1.12 | 0.01665 | -0.095 | 67.275
8 | 1.127 | 0.01697 | -0.095 | 66.381
8.5 | 1.125 | 0.01727 | -0.095 | 65.129
9 | 1.115 | 0.01712 | -0.095 | 65.098
9.5 | 1.097 | 0.01752 | -0.095 | 62.621
10 | 1.073 | 0.01801 | -0.095 | 59.561
10.5 | 1.042 | 0.01846 | -0.096 | 56.475
11 | 1.007 | 0.01901 | -0.096 | 52.975
11.5 | 0.967 | 0.01965 | -0.096 | 49.215
12 | 0.914 | 0.02469 | -0.095 | 37.023
12.5 | 0.864 | 0.02592 | -0.094 | 33.33
13 | 0.81 | 0.02774 | -0.094 | 29.213

## 90. Re 7M Mach 0.00 (2)
BIGFOIL.COM POLAR EXPORT
MID 108b
MID 108b |  |  |  | Cl Max: | 1.8203 | at alpha= | 14 | deg
XFOIL ncrit=9 |  |  |  | L/D Max: | 122.886 | at alpha= | 7.5 | deg
Re: | 7000000 |  |  | Cd Min: | 0.15337 | at alpha= | -16 | deg
Mach: | 0 |  |  | Cl=0 at alpha= | -3.6239 | deg
|  |  |  | @ Cl=0.1, Cd= | 0.0055755
|  |  |  | @ Cl=0.4, Cd= | 0.0057513
|  |  |  | @ Cl=0.6, Cd= | 0.0060597
alpha (deg) | Cl | Cd | Cm | Cl/Cd
-16 | -0.7984 | 0.15337 | 0.0244 | -5.2057
-15 | -1.0004 | 0.09262 | -0.0094 | -10.8011
-14.5 | -1.2264 | 0.03015 | -0.0703 | -40.6766
-14 | -1.1866 | 0.02355 | -0.0788 | -50.3864
-13.5 | -1.138 | 0.01986 | -0.0825 | -57.3011
-13 | -1.0855 | 0.01703 | -0.0852 | -63.7405
-12.5 | -1.0305 | 0.015 | -0.0871 | -68.7
-12 | -0.9741 | 0.01334 | -0.0887 | -73.021
-11.5 | -0.9169 | 0.01223 | -0.0899 | -74.9714
-11 | -0.8593 | 0.01144 | -0.0909 | -75.1136
-10.5 | -0.8014 | 0.01088 | -0.0917 | -73.6581
-10 | -0.7435 | 0.01051 | -0.0924 | -70.7422
-9.5 | -0.6843 | 0.01014 | -0.0934 | -67.4852
-9 | -0.6283 | 0.00977 | -0.0936 | -64.3091
-8.5 | -0.5721 | 0.0093 | -0.0938 | -61.5161
-8 | -0.5139 | 0.00834 | -0.0946 | -61.6187
-7.5 | -0.4555 | 0.00774 | -0.0952 | -58.8501
-7 | -0.3972 | 0.0073 | -0.0957 | -54.411
-6.5 | -0.3388 | 0.00694 | -0.0962 | -48.8184
-6 | -0.2804 | 0.00666 | -0.0967 | -42.1021
-5.5 | -0.2219 | 0.00646 | -0.0972 | -34.3498
-5 | -0.1629 | 0.00624 | -0.0977 | -26.1058
-4.5 | -0.1035 | 0.00592 | -0.0985 | -17.4831
-4 | -0.0443 | 0.00573 | -0.0992 | -7.7312
-3.5 | 0.0146 | 0.00564 | -0.0997 | 2.5887
-3 | 0.0735 | 0.00558 | -0.1003 | 13.172
-2.5 | 0.1322 | 0.00557 | -0.1009 | 23.7343
-2 | 0.1909 | 0.0056 | -0.1014 | 34.0893
-1.5 | 0.2496 | 0.00567 | -0.102 | 44.0212
-1 | 0.3082 | 0.00577 | -0.1027 | 53.4142
-0.5 | 0.367 | 0.00574 | -0.1033 | 63.9373
0 | 0.4255 | 0.00576 | -0.1038 | 73.8715
0.5 | 0.484 | 0.0058 | -0.1043 | 83.4483
1 | 0.5421 | 0.00589 | -0.1048 | 92.0374
1.5 | 0.6001 | 0.00606 | -0.1052 | 99.0264
2 | 0.6578 | 0.00631 | -0.1057 | 104.2472
2.5 | 0.7154 | 0.00655 | -0.106 | 109.2214
3 | 0.7726 | 0.00693 | -0.1064 | 111.4863
3.5 | 0.8296 | 0.00729 | -0.1067 | 113.7997
4 | 0.8865 | 0.00759 | -0.107 | 116.7984
4.5 | 0.9424 | 0.00826 | -0.1072 | 114.092
5 | 0.9985 | 0.00874 | -0.1073 | 114.2449
5.5 | 1.0545 | 0.00913 | -0.1074 | 115.4984
6 | 1.1101 | 0.00956 | -0.1075 | 116.1192
6.5 | 1.1659 | 0.00987 | -0.1076 | 118.1256
7 | 1.2184 | 0.00995 | -0.107 | 122.4523
7.5 | 1.2731 | 0.01036 | -0.1069 | 122.8861
8 | 1.3273 | 0.01085 | -0.1067 | 122.3318
8.5 | 1.3806 | 0.01145 | -0.1064 | 120.5764
9 | 1.4332 | 0.01211 | -0.106 | 118.3485
9.5 | 1.4848 | 0.01288 | -0.1054 | 115.2795
10 | 1.5353 | 0.01372 | -0.1047 | 111.9023
10.5 | 1.5845 | 0.01468 | -0.1038 | 107.936
11 | 1.632 | 0.01578 | -0.1026 | 103.4221
11.5 | 1.6773 | 0.01703 | -0.1011 | 98.4909
12 | 1.7198 | 0.01849 | -0.0993 | 93.0124
12.5 | 1.7585 | 0.0202 | -0.0969 | 87.0545
13 | 1.7913 | 0.02228 | -0.0937 | 80.3995
13.5 | 1.8148 | 0.02488 | -0.0892 | 72.9421
14 | 1.8203 | 0.02805 | -0.0821 | 64.8948
14.5 | 1.7983 | 0.03212 | -0.0718 | 55.9869
15 | 1.7637 | 0.039 | -0.0648 | 45.2231
15.5 | 1.7339 | 0.04759 | -0.0629 | 36.4341

## 91. Re 7M Mach 0.10 (1)
BIGFOIL.COM POLAR EXPORT
MID 108b
MID 108b |  |  |  | Cl Max: | 1.122 | at alpha= | 8 | deg
JavaFoil+Calcfoil stall+Eppler ext transition |  |  |  | L/D Max: | 67.286 | at alpha= | 7 | deg
Re: | 7000000 |  |  | Cd Min: | 0.01298 | at alpha= | -0.5 | deg
Mach: | 0.1 |  |  | Cl=0 at alpha= | -3.5678 | deg
|  |  |  | @ Cl=0.1, Cd= | 0.013196
|  |  |  | @ Cl=0.4, Cd= | 0.01298
|  |  |  | @ Cl=0.6, Cd= | 0.013378
alpha (deg) | Cl | Cd | Cm | Cl/Cd
-14 | -0.332 | 0.09535 | -0.052 | -3.487
-13.5 | -0.35 | 0.08964 | -0.053 | -3.908
-13 | -0.368 | 0.08394 | -0.054 | -4.38
-12.5 | -0.384 | 0.07802 | -0.056 | -4.921
-12 | -0.398 | 0.07278 | -0.058 | -5.473
-11.5 | -0.412 | 0.06589 | -0.06 | -6.252
-11 | -0.426 | 0.05627 | -0.065 | -7.571
-10.5 | -0.442 | 0.04375 | -0.071 | -10.095
-10 | -0.448 | 0.03619 | -0.075 | -12.37
-9.5 | -0.458 | 0.02551 | -0.081 | -17.941
-9 | -0.483 | 0.01467 | -0.09 | -32.935
-8.5 | -0.462 | 0.01442 | -0.09 | -32.034
-8 | -0.434 | 0.01425 | -0.09 | -30.484
-7.5 | -0.401 | 0.01409 | -0.09 | -28.461
-7 | -0.362 | 0.01396 | -0.09 | -25.936
-6.5 | -0.318 | 0.0138 | -0.091 | -23.049
-6 | -0.27 | 0.01369 | -0.091 | -19.728
-5.5 | -0.218 | 0.01357 | -0.091 | -16.09
-5 | -0.164 | 0.01352 | -0.091 | -12.126
-4.5 | -0.11 | 0.01346 | -0.091 | -8.155
-4 | -0.051 | 0.01313 | -0.092 | -3.863
-3.5 | 0.008 | 0.01317 | -0.092 | 0.633
-3 | 0.067 | 0.01319 | -0.092 | 5.11
-2.5 | 0.126 | 0.0132 | -0.092 | 9.577
-2 | 0.186 | 0.01317 | -0.092 | 14.086
-1.5 | 0.245 | 0.01305 | -0.093 | 18.737
-1 | 0.304 | 0.01306 | -0.093 | 23.245
-0.5 | 0.363 | 0.01298 | -0.093 | 27.936
0 | 0.422 | 0.01298 | -0.093 | 32.468
0.5 | 0.468 | 0.01303 | -0.093 | 35.909
1 | 0.525 | 0.01313 | -0.093 | 40.012
1.5 | 0.583 | 0.01333 | -0.094 | 43.706
2 | 0.64 | 0.01349 | -0.094 | 47.432
2.5 | 0.697 | 0.01386 | -0.094 | 50.285
3 | 0.754 | 0.01398 | -0.094 | 53.925
3.5 | 0.811 | 0.01419 | -0.094 | 57.147
4 | 0.868 | 0.01507 | -0.094 | 57.605
4.5 | 0.925 | 0.01528 | -0.095 | 60.534
5 | 0.979 | 0.01547 | -0.095 | 63.299
5.5 | 1.021 | 0.01569 | -0.095 | 65.048
6 | 1.057 | 0.01594 | -0.095 | 66.265
6.5 | 1.085 | 0.01614 | -0.095 | 67.226
7 | 1.106 | 0.01644 | -0.095 | 67.286
7.5 | 1.118 | 0.01671 | -0.095 | 66.939
8 | 1.122 | 0.01704 | -0.095 | 65.845
8.5 | 1.116 | 0.01733 | -0.096 | 64.398
9 | 1.102 | 0.01721 | -0.096 | 64.016
9.5 | 1.079 | 0.01762 | -0.096 | 61.246
10 | 1.049 | 0.01813 | -0.096 | 57.874
10.5 | 1.013 | 0.0186 | -0.096 | 54.478
11 | 0.972 | 0.01918 | -0.096 | 50.669
11.5 | 0.926 | 0.01983 | -0.096 | 46.688
12 | 0.866 | 0.02511 | -0.095 | 34.478
12.5 | 0.809 | 0.02652 | -0.095 | 30.524
13 | 0.749 | 0.02873 | -0.093 | 26.084

## 92. Re 7M Mach 0.10 (2)
BIGFOIL.COM POLAR EXPORT
MID 108b
MID 108b |  |  |  | Cl Max: | 1.7828 | at alpha= | 13 | deg
XFOIL ncrit=9 |  |  |  | L/D Max: | 122.797 | at alpha= | 7.5 | deg
Re: | 7000000 |  |  | Cd Min: | 0.15008 | at alpha= | 18 | deg
Mach: | 0.1 |  |  | Cl=0 at alpha= | -3.6214 | deg
|  |  |  | @ Cl=0.1, Cd= | 0.0055811
|  |  |  | @ Cl=0.4, Cd= | 0.0057605
|  |  |  | @ Cl=0.6, Cd= | 0.0060595
alpha (deg) | Cl | Cd | Cm | Cl/Cd
-15.5 | -0.783 | 0.14883 | 0.0217 | -5.261
-15 | -0.8305 | 0.12836 | 0.0113 | -6.4701
-14.5 | -0.9619 | 0.09338 | -0.0094 | -10.3009
-14 | -1.1527 | 0.05148 | -0.0398 | -22.3912
-13.5 | -1.1468 | 0.02458 | -0.0797 | -46.6558
-13 | -1.098 | 0.01979 | -0.0847 | -55.4826
-12.5 | -1.0437 | 0.01679 | -0.0874 | -62.162
-12 | -0.9869 | 0.01459 | -0.0894 | -67.6422
-11.5 | -0.9287 | 0.01295 | -0.0909 | -71.7143
-11 | -0.8699 | 0.01187 | -0.092 | -73.2856
-10.5 | -0.8108 | 0.01111 | -0.0928 | -72.9793
-10 | -0.7518 | 0.01066 | -0.0935 | -70.5253
-9.5 | -0.6918 | 0.01024 | -0.0944 | -67.5586
-9 | -0.6349 | 0.00985 | -0.0945 | -64.4569
-8.5 | -0.5779 | 0.00937 | -0.0947 | -61.6756
-8 | -0.5195 | 0.00855 | -0.0953 | -60.7602
-7.5 | -0.4601 | 0.00784 | -0.0959 | -58.6862
-7 | -0.401 | 0.00736 | -0.0964 | -54.4837
-6.5 | -0.342 | 0.00698 | -0.0969 | -48.9971
-6 | -0.283 | 0.00669 | -0.0973 | -42.3019
-5.5 | -0.224 | 0.00649 | -0.0978 | -34.5146
-5 | -0.1645 | 0.00626 | -0.0983 | -26.278
-4.5 | -0.1046 | 0.00594 | -0.099 | -17.6094
-4 | -0.0449 | 0.00574 | -0.0997 | -7.8223
-3.5 | 0.0144 | 0.00565 | -0.1003 | 2.5487
-3 | 0.0737 | 0.00559 | -0.1008 | 13.1843
-2.5 | 0.1328 | 0.00557 | -0.1014 | 23.842
-2 | 0.1919 | 0.0056 | -0.102 | 34.2679
-1.5 | 0.2509 | 0.00568 | -0.1026 | 44.1725
-1 | 0.3099 | 0.00577 | -0.1032 | 53.7088
-0.5 | 0.369 | 0.00575 | -0.1038 | 64.1739
0 | 0.4279 | 0.00577 | -0.1043 | 74.1594
0.5 | 0.4867 | 0.0058 | -0.1049 | 83.9138
1 | 0.5452 | 0.0059 | -0.1053 | 92.4068
1.5 | 0.6036 | 0.00607 | -0.1057 | 99.4399
2 | 0.6617 | 0.00632 | -0.1062 | 104.6994
2.5 | 0.7196 | 0.00656 | -0.1065 | 109.6951
3 | 0.7772 | 0.00694 | -0.1069 | 111.9885
3.5 | 0.8346 | 0.00731 | -0.1072 | 114.1724
4 | 0.8919 | 0.00762 | -0.1074 | 117.0472
5 | 1.0047 | 0.00879 | -0.1077 | 114.3003
5.5 | 1.0611 | 0.0092 | -0.1077 | 115.337
6 | 1.1173 | 0.00961 | -0.1078 | 116.2643
6.5 | 1.1736 | 0.00994 | -0.1078 | 118.0684
7 | 1.2267 | 0.01 | -0.1072 | 122.67
7.5 | 1.282 | 0.01044 | -0.107 | 122.7969
8 | 1.3366 | 0.01097 | -0.1067 | 121.8414
8.5 | 1.3904 | 0.0116 | -0.1063 | 119.8621
9 | 1.4435 | 0.01231 | -0.1058 | 117.2624
9.5 | 1.4954 | 0.01314 | -0.105 | 113.8052
10 | 1.5462 | 0.01407 | -0.1041 | 109.8934
10.5 | 1.5953 | 0.01514 | -0.1029 | 105.3699
11 | 1.6423 | 0.0164 | -0.1015 | 100.1402
11.5 | 1.6865 | 0.01788 | -0.0996 | 94.3233
12 | 1.7266 | 0.01967 | -0.0971 | 87.7783
12.5 | 1.7603 | 0.0219 | -0.0937 | 80.379
13 | 1.7828 | 0.02485 | -0.0889 | 71.7425
13.5 | 1.7782 | 0.02896 | -0.0803 | 61.4019
14 | 1.7429 | 0.03423 | -0.069 | 50.9173
14.5 | 1.7004 | 0.04265 | -0.0633 | 39.8687
15 | 1.6932 | 0.04922 | -0.0628 | 34.4007
15.5 | 1.6542 | 0.0619 | -0.0665 | 26.7237
16 | 1.6203 | 0.07578 | -0.0727 | 21.3816
18 | 1.4278 | 0.15008 | -0.1097 | 9.5136

## 93. Re 7M Mach 0.25 (1)
BIGFOIL.COM POLAR EXPORT
MID 108b
MID 108b |  |  |  | Cl Max: | 1.098 | at alpha= | 7 | deg
JavaFoil+Calcfoil stall+Eppler ext transition |  |  |  | L/D Max: | 66.527 | at alpha= | 6.5 | deg
Re: | 7000000 |  |  | Cd Min: | 0.01298 | at alpha= | -0.5 | deg
Mach: | 0.25 |  |  | Cl=0 at alpha= | -3.5738 | deg
|  |  |  | @ Cl=0.1, Cd= | 0.01321
|  |  |  | @ Cl=0.4, Cd= | 0.013003
|  |  |  | @ Cl=0.6, Cd= | 0.0295
alpha (deg) | Cl | Cd | Cm | Cl/Cd
-13 | -0.055 | 0.09003 | -0.052 | -0.606
-12.5 | -0.138 | 0.08611 | -0.052 | -1.607
-12 | -0.195 | 0.08085 | -0.053 | -2.412
-11.5 | -0.241 | 0.075 | -0.055 | -3.219
-11 | -0.282 | 0.06903 | -0.058 | -4.079
-10.5 | -0.316 | 0.06205 | -0.061 | -5.096
-10 | -0.345 | 0.05242 | -0.067 | -6.58
-9.5 | -0.367 | 0.04354 | -0.072 | -8.43
-9 | -0.389 | 0.03037 | -0.08 | -12.819
-8.5 | -0.405 | 0.02197 | -0.086 | -18.453
-8 | -0.417 | 0.01445 | -0.092 | -28.816
-7.5 | -0.393 | 0.01428 | -0.093 | -27.503
-7 | -0.36 | 0.01408 | -0.093 | -25.568
-6.5 | -0.32 | 0.01389 | -0.093 | -23.028
-6 | -0.274 | 0.01379 | -0.093 | -19.851
-5.5 | -0.223 | 0.01359 | -0.094 | -16.376
-5 | -0.168 | 0.01356 | -0.094 | -12.363
-4.5 | -0.113 | 0.01351 | -0.094 | -8.352
-4 | -0.052 | 0.01312 | -0.094 | -3.975
-3.5 | 0.009 | 0.01318 | -0.094 | 0.65
-3 | 0.069 | 0.01321 | -0.095 | 5.244
-2.5 | 0.13 | 0.01321 | -0.095 | 9.84
-2 | 0.191 | 0.01315 | -0.095 | 14.496
-1.5 | 0.251 | 0.01307 | -0.095 | 19.23
-1 | 0.312 | 0.01305 | -0.095 | 23.908
-0.5 | 0.373 | 0.01298 | -0.096 | 28.695
0 | 0.433 | 0.01303 | -0.096 | 33.248
0.5 | 0.479 | 0.01304 | -0.096 | 36.719
1 | 0.537 | 0.01314 | -0.096 | 40.901
1.5 | 0.596 | 0.01335 | -0.096 | 44.655
2 | 0.655 | 0.01352 | -0.096 | 48.412
2.5 | 0.713 | 0.0139 | -0.097 | 51.296
3 | 0.772 | 0.01404 | -0.097 | 54.957
3.5 | 0.83 | 0.01426 | -0.097 | 58.216
4 | 0.888 | 0.01516 | -0.097 | 58.572
4.5 | 0.946 | 0.01539 | -0.097 | 61.511
5 | 1.001 | 0.01559 | -0.097 | 64.227
5.5 | 1.04 | 0.01586 | -0.097 | 65.594
6 | 1.07 | 0.01613 | -0.098 | 66.371
6.5 | 1.09 | 0.01639 | -0.098 | 66.527
7 | 1.098 | 0.01668 | -0.098 | 65.845
7.5 | 1.093 | 0.017 | -0.098 | 64.279
8 | 1.072 | 0.01739 | -0.098 | 61.664
8.5 | 1.036 | 0.01777 | -0.098 | 58.318
9 | 0.985 | 0.01771 | -0.098 | 55.622
9.5 | 0.919 | 0.01824 | -0.098 | 50.394
10 | 0.841 | 0.01882 | -0.099 | 44.668
10.5 | 0.751 | 0.01953 | -0.099 | 38.438
11 | 0.645 | 0.02495 | -0.098 | 25.866
11.5 | 0.534 | 0.02648 | -0.097 | 20.177
12 | 0.41 | 0.0295 | -0.095 | 13.899

## 94. Re 7M Mach 0.25 (2)
BIGFOIL.COM POLAR EXPORT
MID 108b
MID 108b |  |  |  | Cl Max: | 1.6798 | at alpha= | 11.5 | deg
XFOIL ncrit=9 |  |  |  | L/D Max: | 122.63 | at alpha= | 7 | deg
Re: | 7000000 |  |  | Cd Min: | 0.19663 | at alpha= | -15.5 | deg
Mach: | 0.25 |  |  | Cl=0 at alpha= | -3.6068 | deg
|  |  |  | @ Cl=0.1, Cd= | 0.0056118
|  |  |  | @ Cl=0.4, Cd= | 0.0057932
|  |  |  | @ Cl=0.6, Cd= | 0.0060483
alpha (deg) | Cl | Cd | Cm | Cl/Cd
-15.5 | -0.6571 | 0.19663 | 0.0388 | -3.3418
-15 | -0.6399 | 0.19006 | 0.0352 | -3.3668
-14.5 | -0.6235 | 0.18292 | 0.0315 | -3.4086
-13 | -0.6725 | 0.13196 | 0.0118 | -5.0962
-12.5 | -0.7149 | 0.11289 | 0.0023 | -6.3327
-12 | -0.7512 | 0.09669 | -0.0069 | -7.7692
-11.5 | -0.7893 | 0.08128 | -0.017 | -9.7109
-11 | -0.8298 | 0.06674 | -0.0277 | -12.4333
-10.5 | -0.8539 | 0.04104 | -0.0603 | -20.8065
-10 | -0.803 | 0.01786 | -0.094 | -44.9608
-9 | -0.6755 | 0.01113 | -0.0992 | -60.6918
-8.5 | -0.6126 | 0.01012 | -0.0994 | -60.5336
-8 | -0.5507 | 0.00951 | -0.0992 | -57.9075
-7.5 | -0.4873 | 0.00866 | -0.0996 | -56.2702
-7 | -0.4234 | 0.00778 | -0.1002 | -54.4216
-6.5 | -0.3606 | 0.00726 | -0.1005 | -49.6694
-6 | -0.2979 | 0.00687 | -0.1008 | -43.3624
-5.5 | -0.2357 | 0.00661 | -0.1011 | -35.6581
-5 | -0.1734 | 0.00636 | -0.1015 | -27.2642
-4.5 | -0.111 | 0.00611 | -0.102 | -18.1669
-4 | -0.0486 | 0.00583 | -0.1027 | -8.3362
-3.5 | 0.0132 | 0.00569 | -0.1032 | 2.3199
-3 | 0.0747 | 0.00562 | -0.1037 | 13.2918
-2.5 | 0.136 | 0.0056 | -0.1043 | 24.2857
-2 | 0.1971 | 0.00564 | -0.1048 | 34.9468
-1.5 | 0.2582 | 0.00571 | -0.1054 | 45.2189
-1 | 0.3192 | 0.0058 | -0.106 | 55.0345
-0.5 | 0.3802 | 0.00579 | -0.1066 | 65.6649
0 | 0.4411 | 0.0058 | -0.1072 | 76.0517
0.5 | 0.5019 | 0.00584 | -0.1077 | 85.9418
1 | 0.5624 | 0.00593 | -0.1082 | 94.8398
1.5 | 0.6228 | 0.00612 | -0.1086 | 101.7647
2 | 0.6829 | 0.0064 | -0.109 | 106.7031
2.5 | 0.7429 | 0.00666 | -0.1093 | 111.5465
3 | 0.8027 | 0.00703 | -0.1096 | 114.1821
3.5 | 0.8624 | 0.00741 | -0.1098 | 116.3833
4 | 0.922 | 0.00777 | -0.1099 | 118.6615
4.5 | 0.9805 | 0.00853 | -0.1099 | 114.9472
5 | 1.0396 | 0.00898 | -0.1098 | 115.7684
5.5 | 1.0985 | 0.00949 | -0.1095 | 115.7534
6 | 1.1577 | 0.00989 | -0.1093 | 117.0576
6.5 | 1.2167 | 0.01034 | -0.1089 | 117.6692
7 | 1.2729 | 0.01038 | -0.108 | 122.6301
7.5 | 1.3309 | 0.01104 | -0.1073 | 120.5525
8 | 1.3881 | 0.01181 | -0.1063 | 117.536
8.5 | 1.4439 | 0.01281 | -0.105 | 112.7166
9 | 1.4978 | 0.01406 | -0.1034 | 106.5292
9.5 | 1.5485 | 0.01569 | -0.1011 | 98.6934
10 | 1.5949 | 0.01772 | -0.0983 | 90.0056
10.5 | 1.6352 | 0.02023 | -0.0945 | 80.8304
11 | 1.6656 | 0.02344 | -0.0895 | 71.058
11.5 | 1.6798 | 0.02748 | -0.0827 | 61.1281
12 | 1.6616 | 0.03214 | -0.072 | 51.6988
12.5 | 1.6207 | 0.03933 | -0.0634 | 41.2077
13 | 1.5741 | 0.05031 | -0.0624 | 31.288
13.5 | 1.526 | 0.06538 | -0.0689 | 23.3405
14 | 1.4893 | 0.08118 | -0.0777 | 18.3457
14.5 | 1.4575 | 0.0966 | -0.0856 | 15.088
15 | 1.4169 | 0.11388 | -0.0939 | 12.442
15.5 | 1.3804 | 0.13051 | -0.1018 | 10.577
16 | 1.3391 | 0.14879 | -0.1112 | 8.9999
16.5 | 1.3038 | 0.1668 | -0.1213 | 7.8165

## 95. Re 7M Mach 0.50 (1)
BIGFOIL.COM POLAR EXPORT
MID 108b
MID 108b |  |  |  | Cl Max: | 1.265 | at alpha= | 20 | deg
JavaFoil+Calcfoil stall+Eppler ext transition |  |  |  | L/D Max: | 65.675 | at alpha= | 5 | deg
Re: | 7000000 |  |  | Cd Min: | 0.01301 | at alpha= | -0.5 | deg
Mach: | 0.5 |  |  | Cl=0 at alpha= | -3.5735 | deg
|  |  |  | @ Cl=0.1, Cd= | 0.01322
|  |  |  | @ Cl=0.4, Cd= | 0.013043
|  |  |  | @ Cl=0.6, Cd= | 0.01331
alpha (deg) | Cl | Cd | Cm | Cl/Cd
-20 | -0.895 | 0.16028 | -0.057 | -5.586
-19.5 | -0.869 | 0.15506 | -0.058 | -5.604
-19 | -0.841 | 0.15018 | -0.057 | -5.602
-18.5 | -0.815 | 0.14 | -0.057 | -5.823
-18 | -0.788 | 0.13203 | -0.057 | -5.972
-17.5 | -0.761 | 0.13786 | -0.056 | -5.52
-17 | -0.734 | 0.12837 | -0.056 | -5.72
-16.5 | -0.708 | 0.11943 | -0.057 | -5.931
-16 | -0.683 | 0.11155 | -0.059 | -6.121
-15.5 | -0.653 | 0.11783 | -0.055 | -5.539
-15 | -0.627 | 0.10743 | -0.057 | -5.84
-14.5 | -0.603 | 0.09772 | -0.061 | -6.174
-14 | -0.571 | 0.10599 | -0.054 | -5.386
-13.5 | -0.547 | 0.09414 | -0.058 | -5.806
-13 | -0.516 | 0.09921 | -0.053 | -5.202
-12.5 | -0.493 | 0.08582 | -0.059 | -5.74
-12 | -0.465 | 0.08425 | -0.058 | -5.515
-11.5 | -0.438 | 0.07818 | -0.06 | -5.604
-11 | -0.409 | 0.07747 | -0.057 | -5.282
-10.5 | -0.386 | 0.06787 | -0.064 | -5.682
-10 | -0.356 | 0.06777 | -0.06 | -5.251
-9.5 | -0.329 | 0.06375 | -0.062 | -5.161
-9 | -0.303 | 0.05832 | -0.066 | -5.2
-8.5 | -0.274 | 0.0581 | -0.063 | -4.714
-8 | -0.251 | 0.0489 | -0.072 | -5.133
-7.5 | -0.234 | 0.03352 | -0.085 | -6.994
-7 | -0.211 | 0.02594 | -0.091 | -8.148
-6.5 | -0.2 | 0.01447 | -0.104 | -13.79
-6 | -0.166 | 0.01421 | -0.104 | -11.652
-5.5 | -0.224 | 0.01395 | -0.105 | -16.07
-5 | -0.179 | 0.01379 | -0.105 | -12.986
-4.5 | -0.126 | 0.01363 | -0.105 | -9.253
-4 | -0.058 | 0.0135 | -0.105 | -4.316
-3.5 | 0.01 | 0.0132 | -0.106 | 0.725
-3 | 0.077 | 0.01322 | -0.106 | 5.857
-2.5 | 0.145 | 0.01322 | -0.106 | 10.986
-2 | 0.213 | 0.01316 | -0.106 | 16.19
-1.5 | 0.281 | 0.01314 | -0.106 | 21.386
-1 | 0.349 | 0.01314 | -0.107 | 26.543
-0.5 | 0.417 | 0.01301 | -0.107 | 32.011
0 | 0.484 | 0.01307 | -0.107 | 37.043
0.5 | 0.516 | 0.01306 | -0.107 | 39.481
1 | 0.579 | 0.0132 | -0.107 | 43.868
1.5 | 0.642 | 0.01353 | -0.108 | 47.431
2 | 0.705 | 0.01378 | -0.108 | 51.163
2.5 | 0.768 | 0.01412 | -0.108 | 54.393
3 | 0.831 | 0.01436 | -0.108 | 57.833
3.5 | 0.893 | 0.01531 | -0.108 | 58.358
4 | 0.956 | 0.01564 | -0.109 | 61.15
4.5 | 1.019 | 0.01596 | -0.109 | 63.866
5 | 1.07 | 0.01629 | -0.109 | 65.675
5.5 | 1.041 | 0.01671 | -0.109 | 62.326
6 | 0.648 | 0.01719 | -0.109 | 37.701
6.5 | 0.681 | 0.01769 | -0.109 | 38.522
7 | 0.715 | 0.01835 | -0.109 | 38.944
7.5 | 0.748 | 0.01888 | -0.11 | 39.616
8 | 0.781 | 0.01924 | -0.11 | 40.599
8.5 | 0.814 | 0.02001 | -0.11 | 40.692
9 | 0.841 | 0.02348 | -0.109 | 35.806
9.5 | 0.87 | 0.02591 | -0.109 | 33.561
10 | 0.885 | 0.02924 | -0.107 | 30.275
10.5 | 0.885 | 0.03577 | -0.102 | 24.733
11 | 0.921 | 0.03534 | -0.103 | 26.073
11.5 | 0.957 | 0.03507 | -0.104 | 27.275
12 | 0.896 | 0.06759 | -0.087 | 13.262
12.5 | 0.953 | 0.057 | -0.094 | 16.719
13 | 0.906 | 0.101 | -0.068 | 8.972
13.5 | 0.947 | 0.09363 | -0.076 | 10.109
14 | 0.966 | 0.09945 | -0.073 | 9.716
14.5 | 0.984 | 0.11357 | -0.068 | 8.666
15 | 1.007 | 0.11401 | -0.066 | 8.83
15.5 | 1.037 | 0.12057 | -0.069 | 8.605
16 | 1.059 | 0.12232 | -0.066 | 8.655
16.5 | 1.088 | 0.13023 | -0.069 | 8.351
17 | 1.11 | 0.13001 | -0.067 | 8.534
17.5 | 1.137 | 0.13803 | -0.068 | 8.241
18 | 1.169 | 0.14414 | -0.071 | 8.107
18.5 | 1.187 | 0.14687 | -0.068 | 8.084
19 | 1.218 | 0.14995 | -0.071 | 8.126
19.5 | 1.24 | 0.1557 | -0.069 | 7.964
20 | 1.265 | 0.16032 | -0.069 | 7.89

## 96. Re 7M Mach 0.50 (2)
BIGFOIL.COM POLAR EXPORT
MID 108b
MID 108b |  |  |  | Cl Max: | 1.4319 | at alpha= | 7 | deg
XFOIL ncrit=9 |  |  |  | L/D Max: | 126.309 | at alpha= | 3.5 | deg
Re: | 7000000 |  |  | Cd Min: | 0.29456 | at alpha= | -20 | deg
Mach: | 0.5 |  |  | Cl=0 at alpha= | -3.5411 | deg
|  |  |  | @ Cl=0.1, Cd= | 0.0057647
|  |  |  | @ Cl=0.4, Cd= | 0.0059357
|  |  |  | @ Cl=0.6, Cd= | 0.0060803
alpha (deg) | Cl | Cd | Cm | Cl/Cd
-20 | -0.8857 | 0.29456 | 0.0915 | -3.0069
-19.5 | -0.8621 | 0.28569 | 0.0858 | -3.0176
-19 | -0.8384 | 0.27675 | 0.0802 | -3.0294
-18.5 | -0.8147 | 0.2678 | 0.0748 | -3.0422
-18 | -0.7911 | 0.25887 | 0.0694 | -3.056
-17.5 | -0.7678 | 0.24998 | 0.0641 | -3.0714
-17 | -0.7447 | 0.2411 | 0.059 | -3.0888
-16.5 | -0.7221 | 0.23221 | 0.0539 | -3.1097
-16 | -0.7013 | 0.22287 | 0.0489 | -3.1467
-15.5 | -0.68 | 0.21376 | 0.044 | -3.1811
-15 | -0.6593 | 0.20426 | 0.0392 | -3.2277
-14.5 | -0.6395 | 0.19519 | 0.0345 | -3.2763
-14 | -0.6184 | 0.18752 | 0.0303 | -3.2978
-13.5 | -0.5987 | 0.17939 | 0.0262 | -3.3374
-13 | -0.5803 | 0.17066 | 0.022 | -3.4003
-12.5 | -0.5637 | 0.16186 | 0.018 | -3.4826
-12 | -0.5486 | 0.15304 | 0.0141 | -3.5847
-11.5 | -0.535 | 0.14409 | 0.0102 | -3.713
-11 | -0.5231 | 0.13508 | 0.0064 | -3.8725
-10.5 | -0.5142 | 0.12567 | 0.0025 | -4.0917
-10 | -0.5083 | 0.11584 | -0.0018 | -4.3879
-9.5 | -0.5057 | 0.1057 | -0.0065 | -4.7843
-9 | -0.5049 | 0.09561 | -0.0116 | -5.2808
-8.5 | -0.5045 | 0.08549 | -0.0177 | -5.9013
-8 | -0.5141 | 0.07504 | -0.0239 | -6.851
-7.5 | -0.5272 | 0.06499 | -0.0306 | -8.112
-7 | -0.5175 | 0.0518 | -0.0488 | -9.9903
-6.5 | -0.4774 | 0.02899 | -0.0874 | -16.4677
-6 | -0.3905 | 0.01146 | -0.1134 | -34.075
-5.5 | -0.3005 | 0.00801 | -0.1161 | -37.5156
-5 | -0.2197 | 0.00701 | -0.1161 | -31.3409
-4.5 | -0.1428 | 0.00656 | -0.1159 | -21.7683
-4 | -0.0681 | 0.00628 | -0.1159 | -10.8439
-3.5 | 0.0061 | 0.0059 | -0.1164 | 1.0339
-3 | 0.0782 | 0.00578 | -0.1166 | 13.5294
-2.5 | 0.1496 | 0.00573 | -0.117 | 26.1082
-2 | 0.2202 | 0.00577 | -0.1174 | 38.1629
-1.5 | 0.2904 | 0.00585 | -0.1179 | 49.641
-1 | 0.3604 | 0.00593 | -0.1185 | 60.7757
-0.5 | 0.4304 | 0.00594 | -0.1192 | 72.4579
0 | 0.5002 | 0.00595 | -0.1197 | 84.0672
0.5 | 0.57 | 0.00602 | -0.1203 | 94.6844
1 | 0.6396 | 0.00616 | -0.1207 | 103.8312
1.5 | 0.7091 | 0.0064 | -0.121 | 110.7969
2 | 0.7786 | 0.00675 | -0.1212 | 115.3481
2.5 | 0.8483 | 0.00709 | -0.1212 | 119.6474
3 | 0.9184 | 0.00746 | -0.121 | 123.1099
3.5 | 0.989 | 0.00783 | -0.1206 | 126.3091
4 | 1.0589 | 0.0085 | -0.1199 | 124.5765
4.5 | 1.1284 | 0.00939 | -0.1187 | 120.1704
5 | 1.1999 | 0.00999 | -0.1172 | 120.1101
5.5 | 1.2725 | 0.01063 | -0.1153 | 119.7084
6 | 1.3437 | 0.0118 | -0.1123 | 113.8729
6.5 | 1.4024 | 0.01482 | -0.1066 | 94.6289
7 | 1.4319 | 0.02062 | -0.0974 | 69.4423
7.5 | 1.4296 | 0.02737 | -0.0861 | 52.2324
8 | 1.3958 | 0.03401 | -0.0738 | 41.0409
8.5 | 1.3558 | 0.04283 | -0.0689 | 31.6554
9 | 1.3174 | 0.05537 | -0.0735 | 23.7927
9.5 | 1.2813 | 0.07113 | -0.0842 | 18.0135
10 | 1.2468 | 0.08775 | -0.0945 | 14.2085
10.5 | 1.2137 | 0.1039 | -0.1026 | 11.6814
11 | 1.1788 | 0.12009 | -0.1102 | 9.816
11.5 | 1.1544 | 0.13508 | -0.1174 | 8.546
12 | 1.137 | 0.1501 | -0.1251 | 7.575

## 97. Re 8M Mach 0.00 (1)
BIGFOIL.COM POLAR EXPORT
MID 108b
MID 108b |  |  |  | Cl Max: | 1.127 | at alpha= | 8 | deg
JavaFoil+Calcfoil stall+Eppler ext transition |  |  |  | L/D Max: | 68.098 | at alpha= | 7 | deg
Re: | 8000000 |  |  | Cd Min: | 0.01297 | at alpha= | -0.5 | deg
Mach: | 0 |  |  | Cl=0 at alpha= | -3.569 | deg
|  |  |  | @ Cl=0.1, Cd= | 0.013141
|  |  |  | @ Cl=0.4, Cd= | 0.01299
|  |  |  | @ Cl=0.6, Cd= | 0.013389
alpha (deg) | Cl | Cd | Cm | Cl/Cd
-14 | -0.366 | 0.09254 | -0.053 | -3.96
-13.5 | -0.382 | 0.08651 | -0.055 | -4.416
-13 | -0.397 | 0.08074 | -0.056 | -4.913
-12.5 | -0.41 | 0.07505 | -0.058 | -5.465
-12 | -0.423 | 0.06845 | -0.06 | -6.176
-11.5 | -0.435 | 0.06016 | -0.064 | -7.234
-11 | -0.45 | 0.04804 | -0.069 | -9.371
-10.5 | -0.463 | 0.03704 | -0.074 | -12.504
-10 | -0.466 | 0.03075 | -0.077 | -15.164
-9.5 | -0.473 | 0.02278 | -0.082 | -20.778
-9 | -0.489 | 0.01454 | -0.089 | -33.603
-8.5 | -0.465 | 0.01435 | -0.089 | -32.433
-8 | -0.436 | 0.01418 | -0.089 | -30.767
-7.5 | -0.402 | 0.01405 | -0.09 | -28.594
-7 | -0.362 | 0.01387 | -0.09 | -26.1
-6.5 | -0.318 | 0.01377 | -0.09 | -23.054
-6 | -0.269 | 0.01359 | -0.09 | -19.802
-5.5 | -0.218 | 0.01357 | -0.091 | -16.037
-5 | -0.163 | 0.01351 | -0.091 | -12.082
-4.5 | -0.109 | 0.0134 | -0.091 | -8.155
-4 | -0.05 | 0.01317 | -0.091 | -3.833
-3.5 | 0.008 | 0.0132 | -0.091 | 0.628
-3 | 0.067 | 0.01313 | -0.092 | 5.109
-2.5 | 0.126 | 0.01315 | -0.092 | 9.567
-2 | 0.185 | 0.0131 | -0.092 | 14.088
-1.5 | 0.243 | 0.01308 | -0.092 | 18.609
-1 | 0.302 | 0.013 | -0.092 | 23.24
-0.5 | 0.361 | 0.01297 | -0.093 | 27.815
0 | 0.419 | 0.013 | -0.093 | 32.265
0.5 | 0.466 | 0.01298 | -0.093 | 35.908
1 | 0.523 | 0.01306 | -0.093 | 40.056
1.5 | 0.58 | 0.01335 | -0.093 | 43.451
2 | 0.637 | 0.01346 | -0.093 | 47.317
2.5 | 0.694 | 0.01377 | -0.094 | 50.389
3 | 0.751 | 0.01392 | -0.094 | 53.944
3.5 | 0.808 | 0.01409 | -0.094 | 57.323
4 | 0.864 | 0.01493 | -0.094 | 57.882
4.5 | 0.921 | 0.01513 | -0.094 | 60.879
5 | 0.975 | 0.01535 | -0.094 | 63.533
5.5 | 1.017 | 0.01554 | -0.094 | 65.474
6 | 1.054 | 0.01578 | -0.095 | 66.783
6.5 | 1.083 | 0.01596 | -0.095 | 67.871
7 | 1.106 | 0.01624 | -0.095 | 68.098
7.5 | 1.12 | 0.01653 | -0.095 | 67.782
8 | 1.127 | 0.0168 | -0.095 | 67.058
8.5 | 1.125 | 0.01713 | -0.095 | 65.645
9 | 1.115 | 0.01744 | -0.095 | 63.91
9.5 | 1.097 | 0.01732 | -0.095 | 63.361
10 | 1.073 | 0.01779 | -0.095 | 60.298
10.5 | 1.042 | 0.01822 | -0.096 | 57.208
11 | 1.007 | 0.01875 | -0.096 | 53.708
11.5 | 0.967 | 0.01936 | -0.096 | 49.963
12 | 0.916 | 0.02257 | -0.095 | 40.563
12.5 | 0.865 | 0.02539 | -0.095 | 34.092
13 | 0.813 | 0.02698 | -0.094 | 30.134

## 98. Re 8M Mach 0.00 (2)
BIGFOIL.COM POLAR EXPORT
MID 108b
MID 108b |  |  |  | Cl Max: | 1.789 | at alpha= | 13.5 | deg
XFOIL ncrit=9 |  |  |  | L/D Max: | 126.063 | at alpha= | 7.5 | deg
Re: | 8000000 |  |  | Cd Min: | 0.17024 | at alpha= | -16.5 | deg
Mach: | 0 |  |  | Cl=0 at alpha= | -3.6246 | deg
|  |  |  | @ Cl=0.1, Cd= | 0.0055655
|  |  |  | @ Cl=0.4, Cd= | 0.0057469
|  |  |  | @ Cl=0.6, Cd= | 0.0060593
alpha (deg) | Cl | Cd | Cm | Cl/Cd
-16.5 | -0.7745 | 0.17024 | 0.0327 | -4.5495
-16 | -0.8051 | 0.15173 | 0.0237 | -5.3061
-15.5 | -0.8763 | 0.12588 | 0.0104 | -6.9614
-15 | -0.9807 | 0.09638 | -0.0068 | -10.1753
-14.5 | -1.1812 | 0.05329 | -0.0357 | -22.1655
-14 | -1.1837 | 0.0252 | -0.0769 | -46.9722
-13.5 | -1.1373 | 0.02062 | -0.0817 | -55.1552
-13 | -1.0857 | 0.01733 | -0.0848 | -62.6486
-12.5 | -1.0309 | 0.01504 | -0.087 | -68.5439
-12 | -0.9745 | 0.01318 | -0.0887 | -73.9378
-11.5 | -0.9169 | 0.01171 | -0.0902 | -78.3006
-11 | -0.8592 | 0.01095 | -0.0912 | -78.4658
-10.5 | -0.8012 | 0.01041 | -0.092 | -76.9645
-10 | -0.7422 | 0.01005 | -0.093 | -73.8507
-9.5 | -0.6859 | 0.00971 | -0.0933 | -70.6385
-8.5 | -0.5728 | 0.00887 | -0.0938 | -64.5772
-8 | -0.5152 | 0.00837 | -0.0943 | -61.5532
-7.5 | -0.4565 | 0.00764 | -0.095 | -59.7513
-7 | -0.3979 | 0.00718 | -0.0956 | -55.4178
-6.5 | -0.3392 | 0.00683 | -0.0962 | -49.6633
-6 | -0.2805 | 0.00655 | -0.0967 | -42.8244
-5.5 | -0.222 | 0.00639 | -0.0972 | -34.7418
-5 | -0.1629 | 0.00617 | -0.0978 | -26.4019
-4.5 | -0.1035 | 0.00591 | -0.0985 | -17.5127
-4 | -0.0443 | 0.00572 | -0.0992 | -7.7448
-3.5 | 0.0147 | 0.00561 | -0.0998 | 2.6203
-3 | 0.0735 | 0.00557 | -0.1004 | 13.1957
-2.5 | 0.1323 | 0.00556 | -0.1009 | 23.795
-2 | 0.191 | 0.00561 | -0.1015 | 34.0463
-1.5 | 0.2497 | 0.00569 | -0.1021 | 43.884
-1 | 0.3083 | 0.00577 | -0.1027 | 53.4315
-0.5 | 0.367 | 0.00573 | -0.1033 | 64.0489
0 | 0.4255 | 0.00576 | -0.1038 | 73.8715
0.5 | 0.484 | 0.00578 | -0.1044 | 83.737
1 | 0.5423 | 0.00586 | -0.1048 | 92.5427
1.5 | 0.6002 | 0.00606 | -0.1053 | 99.0429
2 | 0.658 | 0.00628 | -0.1057 | 104.7771
2.5 | 0.7156 | 0.0065 | -0.1061 | 110.0923
3 | 0.7728 | 0.00689 | -0.1064 | 112.1626
3.5 | 0.8299 | 0.00723 | -0.1067 | 114.7856
4 | 0.8868 | 0.00754 | -0.107 | 117.6127
4.5 | 0.9428 | 0.0082 | -0.1072 | 114.9756
5 | 0.999 | 0.00862 | -0.1074 | 115.8933
5.5 | 1.055 | 0.00902 | -0.1075 | 116.9623
6 | 1.1108 | 0.00941 | -0.1075 | 118.0446
6.5 | 1.1665 | 0.00976 | -0.1076 | 119.5184
7 | 1.2197 | 0.0097 | -0.1072 | 125.7423
7.5 | 1.2745 | 0.01011 | -0.1071 | 126.0633
8 | 1.3287 | 0.0106 | -0.107 | 125.3491
8.5 | 1.3821 | 0.01121 | -0.1067 | 123.2917
9 | 1.4348 | 0.01187 | -0.1062 | 120.8762
9.5 | 1.4865 | 0.01264 | -0.1057 | 117.6028
10 | 1.5371 | 0.01349 | -0.105 | 113.9437
10.5 | 1.5863 | 0.01447 | -0.104 | 109.6268
11 | 1.6336 | 0.01562 | -0.1028 | 104.5839
11.5 | 1.6785 | 0.01696 | -0.1013 | 98.9682
12 | 1.7199 | 0.01857 | -0.0993 | 92.6171
12.5 | 1.7561 | 0.02059 | -0.0965 | 85.289
13 | 1.7834 | 0.02321 | -0.0925 | 76.8376
13.5 | 1.789 | 0.02714 | -0.0855 | 65.9175
14 | 1.772 | 0.03101 | -0.0752 | 57.1429
14.5 | 1.7786 | 0.03365 | -0.0698 | 52.8559
15 | 1.7835 | 0.0371 | -0.0658 | 48.0728
15.5 | 1.7712 | 0.04309 | -0.063 | 41.1047
16 | 1.7678 | 0.04914 | -0.0625 | 35.9748
16.5 | 1.7334 | 0.06081 | -0.0654 | 28.5052
17 | 1.7007 | 0.07387 | -0.0708 | 23.0229
17.5 | 1.6015 | 0.10072 | -0.0839 | 15.9005

## 99. Re 8M Mach 0.10 (1)
BIGFOIL.COM POLAR EXPORT
MID 108b
MID 108b |  |  |  | Cl Max: | 1.122 | at alpha= | 8 | deg
JavaFoil+Calcfoil stall+Eppler ext transition |  |  |  | L/D Max: | 67.933 | at alpha= | 7 | deg
Re: | 8000000 |  |  | Cd Min: | 0.01298 | at alpha= | -0.5 | deg
Mach: | 0.1 |  |  | Cl=0 at alpha= | -3.5678 | deg
|  |  |  | @ Cl=0.1, Cd= | 0.013141
|  |  |  | @ Cl=0.4, Cd= | 0.012993
|  |  |  | @ Cl=0.6, Cd= | 0.013386
alpha (deg) | Cl | Cd | Cm | Cl/Cd
-14 | -0.333 | 0.09409 | -0.053 | -3.538
-13.5 | -0.351 | 0.0883 | -0.054 | -3.974
-13 | -0.368 | 0.08249 | -0.055 | -4.466
-12.5 | -0.385 | 0.07698 | -0.057 | -4.996
-12 | -0.4 | 0.07056 | -0.059 | -5.668
-11.5 | -0.414 | 0.06329 | -0.062 | -6.544
-11 | -0.43 | 0.05244 | -0.067 | -8.2
-10.5 | -0.446 | 0.04024 | -0.073 | -11.088
-10 | -0.452 | 0.03346 | -0.076 | -13.505
-9.5 | -0.461 | 0.02365 | -0.081 | -19.511
-9 | -0.483 | 0.0146 | -0.09 | -33.096
-8.5 | -0.462 | 0.01439 | -0.09 | -32.105
-8 | -0.434 | 0.01424 | -0.09 | -30.518
-7.5 | -0.401 | 0.01406 | -0.09 | -28.532
-7 | -0.362 | 0.01389 | -0.09 | -26.069
-6.5 | -0.318 | 0.01379 | -0.091 | -23.072
-6 | -0.27 | 0.0136 | -0.091 | -19.846
-5.5 | -0.218 | 0.01357 | -0.091 | -16.086
-5 | -0.164 | 0.01352 | -0.091 | -12.127
-4.5 | -0.11 | 0.0134 | -0.091 | -8.193
-4 | -0.051 | 0.01317 | -0.092 | -3.852
-3.5 | 0.008 | 0.01321 | -0.092 | 0.631
-3 | 0.067 | 0.01313 | -0.092 | 5.134
-2.5 | 0.126 | 0.01315 | -0.092 | 9.615
-2 | 0.186 | 0.0131 | -0.092 | 14.158
-1.5 | 0.245 | 0.01308 | -0.093 | 18.702
-1 | 0.304 | 0.013 | -0.093 | 23.356
-0.5 | 0.363 | 0.01298 | -0.093 | 27.939
0 | 0.422 | 0.013 | -0.093 | 32.426
0.5 | 0.468 | 0.01298 | -0.093 | 36.06
1 | 0.525 | 0.01306 | -0.093 | 40.223
1.5 | 0.583 | 0.01335 | -0.094 | 43.625
2 | 0.64 | 0.01347 | -0.094 | 47.502
2.5 | 0.697 | 0.01378 | -0.094 | 50.579
3 | 0.754 | 0.01394 | -0.094 | 54.102
3.5 | 0.811 | 0.0141 | -0.094 | 57.537
4 | 0.868 | 0.01495 | -0.094 | 58.068
4.5 | 0.925 | 0.01516 | -0.095 | 61.04
5 | 0.979 | 0.01537 | -0.095 | 63.704
5.5 | 1.021 | 0.01556 | -0.095 | 65.609
6 | 1.057 | 0.0158 | -0.095 | 66.852
6.5 | 1.085 | 0.016 | -0.095 | 67.834
7 | 1.106 | 0.01628 | -0.095 | 67.933
7.5 | 1.118 | 0.01658 | -0.095 | 67.448
8 | 1.122 | 0.01686 | -0.095 | 66.521
8.5 | 1.116 | 0.01719 | -0.096 | 64.928
9 | 1.102 | 0.01752 | -0.096 | 62.87
9.5 | 1.079 | 0.01741 | -0.096 | 61.976
10 | 1.049 | 0.01791 | -0.096 | 58.599
10.5 | 1.013 | 0.01836 | -0.096 | 55.195
11 | 0.972 | 0.01892 | -0.096 | 51.387
11.5 | 0.926 | 0.01953 | -0.096 | 47.42
12 | 0.867 | 0.02464 | -0.095 | 35.196
12.5 | 0.811 | 0.02593 | -0.095 | 31.292
13 | 0.752 | 0.02784 | -0.094 | 27.03

## 100. Re 8M Mach 0.10 (2)
BIGFOIL.COM POLAR EXPORT
MID 108b
MID 108b |  |  |  | Cl Max: | 1.7728 | at alpha= | 13.5 | deg
XFOIL ncrit=9 |  |  |  | L/D Max: | 126.071 | at alpha= | 7.5 | deg
Re: | 8000000 |  |  | Cd Min: | 0.14568 | at alpha= | -15.5 | deg
Mach: | 0.1 |  |  | Cl=0 at alpha= | -3.6218 | deg
|  |  |  | @ Cl=0.1, Cd= | 0.0055656
|  |  |  | @ Cl=0.4, Cd= | 0.0057505
|  |  |  | @ Cl=0.6, Cd= | 0.0060576
alpha (deg) | Cl | Cd | Cm | Cl/Cd
-15.5 | -0.7961 | 0.14568 | 0.0202 | -5.4647
-15 | -0.8655 | 0.12076 | 0.0072 | -7.1671
-14.5 | -0.9575 | 0.09432 | -0.0086 | -10.1516
-14 | -1.0977 | 0.06265 | -0.03 | -17.5211
-13.5 | -1.1437 | 0.0264 | -0.0774 | -43.322
-13 | -1.0976 | 0.02044 | -0.0839 | -53.6986
-12.5 | -1.044 | 0.01699 | -0.0871 | -61.4479
-12 | -0.9873 | 0.01439 | -0.0895 | -68.6101
-11.5 | -0.9288 | 0.01251 | -0.0912 | -74.2446
-11 | -0.8698 | 0.01137 | -0.0923 | -76.4996
-10.5 | -0.8106 | 0.01062 | -0.0932 | -76.3277
-10 | -0.7505 | 0.01018 | -0.0941 | -73.723
-9.5 | -0.6934 | 0.00981 | -0.0943 | -70.683
-9 | -0.6368 | 0.00944 | -0.0943 | -67.4576
-8.5 | -0.5787 | 0.00895 | -0.0947 | -64.6592
-8 | -0.5207 | 0.00855 | -0.095 | -60.9006
-7.5 | -0.4611 | 0.00775 | -0.0957 | -59.4968
-7 | -0.4017 | 0.00724 | -0.0963 | -55.4834
-6.5 | -0.3424 | 0.00687 | -0.0968 | -49.8399
-6 | -0.2831 | 0.00657 | -0.0973 | -43.0898
-5.5 | -0.224 | 0.00641 | -0.0978 | -34.9454
-5 | -0.1644 | 0.00618 | -0.0984 | -26.6019
-4.5 | -0.1047 | 0.00594 | -0.099 | -17.6263
-4 | -0.045 | 0.00573 | -0.0997 | -7.8534
-3.5 | 0.0145 | 0.00562 | -0.1003 | 2.5801
-3 | 0.0737 | 0.00557 | -0.1009 | 13.2316
-2.5 | 0.1329 | 0.00556 | -0.1015 | 23.9029
-2 | 0.1919 | 0.00562 | -0.102 | 34.1459
-1.5 | 0.251 | 0.00569 | -0.1026 | 44.1125
-1 | 0.3099 | 0.00577 | -0.1032 | 53.7088
-0.5 | 0.369 | 0.00574 | -0.1038 | 64.2857
0 | 0.4279 | 0.00576 | -0.1043 | 74.2882
0.5 | 0.4868 | 0.00579 | -0.1049 | 84.076
1 | 0.5454 | 0.00587 | -0.1053 | 92.9131
1.5 | 0.6036 | 0.00607 | -0.1058 | 99.4399
2 | 0.6618 | 0.0063 | -0.1062 | 105.0476
2.5 | 0.7198 | 0.00652 | -0.1066 | 110.3988
3 | 0.7774 | 0.0069 | -0.1069 | 112.6667
3.5 | 0.8349 | 0.00725 | -0.1072 | 115.1586
4 | 0.8922 | 0.00755 | -0.1075 | 118.1722
4.5 | 0.9486 | 0.00824 | -0.1076 | 115.1214
5 | 1.0053 | 0.00865 | -0.1077 | 116.2197
5.5 | 1.0617 | 0.00907 | -0.1078 | 117.0562
6 | 1.118 | 0.00946 | -0.1078 | 118.1818
6.5 | 1.1742 | 0.00982 | -0.1078 | 119.5723
7 | 1.228 | 0.00976 | -0.1074 | 125.8197
7.5 | 1.2834 | 0.01018 | -0.1073 | 126.0707
8 | 1.338 | 0.01071 | -0.107 | 124.93
8.5 | 1.392 | 0.01136 | -0.1066 | 122.5352
9 | 1.4452 | 0.01206 | -0.106 | 119.8342
9.5 | 1.4972 | 0.01289 | -0.1053 | 116.1521
10 | 1.5481 | 0.01383 | -0.1044 | 111.9378
10.5 | 1.5972 | 0.01494 | -0.1032 | 106.9076
11 | 1.6438 | 0.01628 | -0.1017 | 100.9705
11.5 | 1.687 | 0.01791 | -0.0996 | 94.1932
12 | 1.7247 | 0.02001 | -0.0968 | 86.1919
12.5 | 1.7508 | 0.02304 | -0.0924 | 75.9896
13 | 1.7502 | 0.02776 | -0.0843 | 63.0476
13.5 | 1.7728 | 0.02939 | -0.0795 | 60.3198
14 | 1.766 | 0.03246 | -0.0712 | 54.4054
14.5 | 1.7662 | 0.03612 | -0.0661 | 48.8981
15 | 1.7627 | 0.04099 | -0.0629 | 43.0032
15.5 | 1.7422 | 0.049 | -0.062 | 35.5551
16 | 1.7285 | 0.05762 | -0.0639 | 29.9983
16.5 | 1.6722 | 0.0746 | -0.0711 | 22.4155
17 | 1.6083 | 0.09478 | -0.081 | 16.9688
17.5 | 1.4668 | 0.13243 | -0.1006 | 11.076

## 101. Re 8M Mach 0.25 (1)
BIGFOIL.COM POLAR EXPORT
MID 108b
MID 108b |  |  |  | Cl Max: | 1.098 | at alpha= | 7 | deg
JavaFoil+Calcfoil stall+Eppler ext transition |  |  |  | L/D Max: | 67.143 | at alpha= | 6.5 | deg
Re: | 8000000 |  |  | Cd Min: | 0.01298 | at alpha= | -1 | deg
Mach: | 0.25 |  |  | Cl=0 at alpha= | -3.5738 | deg
|  |  |  | @ Cl=0.1, Cd= | 0.013184
|  |  |  | @ Cl=0.4, Cd= | 0.013007
|  |  |  | @ Cl=0.6, Cd= | 0.02868
alpha (deg) | Cl | Cd | Cm | Cl/Cd
-13.5 | -0.057 | 0.09403 | -0.052 | -0.611
-13 | -0.055 | 0.08941 | -0.053 | -0.611
-12.5 | -0.139 | 0.08533 | -0.053 | -1.624
-12 | -0.195 | 0.07979 | -0.054 | -2.447
-11.5 | -0.242 | 0.07377 | -0.056 | -3.279
-11 | -0.282 | 0.06763 | -0.059 | -4.173
-10.5 | -0.317 | 0.06012 | -0.063 | -5.281
-10 | -0.348 | 0.0487 | -0.07 | -7.156
-9.5 | -0.372 | 0.03961 | -0.074 | -9.383
-9 | -0.393 | 0.02822 | -0.081 | -13.921
-8.5 | -0.431 | 0.01467 | -0.092 | -29.356
-8 | -0.417 | 0.01443 | -0.092 | -28.864
-7.5 | -0.393 | 0.01424 | -0.093 | -27.584
-7 | -0.36 | 0.01401 | -0.093 | -25.708
-6.5 | -0.32 | 0.01388 | -0.093 | -23.058
-6 | -0.274 | 0.0137 | -0.093 | -19.971
-5.5 | -0.223 | 0.01359 | -0.094 | -16.375
-5 | -0.168 | 0.01356 | -0.094 | -12.368
-4.5 | -0.113 | 0.01344 | -0.094 | -8.393
-4 | -0.052 | 0.01315 | -0.094 | -3.963
-3.5 | 0.009 | 0.01322 | -0.094 | 0.648
-3 | 0.069 | 0.01322 | -0.095 | 5.24
-2.5 | 0.13 | 0.01315 | -0.095 | 9.88
-2 | 0.191 | 0.01308 | -0.095 | 14.571
-1.5 | 0.251 | 0.01309 | -0.095 | 19.191
-1 | 0.312 | 0.01298 | -0.095 | 24.025
-0.5 | 0.373 | 0.01302 | -0.096 | 28.625
0 | 0.433 | 0.01299 | -0.096 | 33.34
0.5 | 0.479 | 0.01305 | -0.096 | 36.694
1 | 0.537 | 0.01307 | -0.096 | 41.122
1.5 | 0.596 | 0.01338 | -0.096 | 44.553
2 | 0.655 | 0.01359 | -0.096 | 48.183
2.5 | 0.713 | 0.01382 | -0.097 | 51.607
3 | 0.772 | 0.01399 | -0.097 | 55.137
3.5 | 0.83 | 0.01416 | -0.097 | 58.616
4 | 0.888 | 0.01504 | -0.097 | 59.049
4.5 | 0.946 | 0.01526 | -0.097 | 62.03
5 | 1.001 | 0.01549 | -0.097 | 64.648
5.5 | 1.04 | 0.01572 | -0.097 | 66.172
6 | 1.07 | 0.01598 | -0.098 | 66.97
6.5 | 1.09 | 0.01624 | -0.098 | 67.143
7 | 1.098 | 0.01652 | -0.098 | 66.484
7.5 | 1.093 | 0.01687 | -0.098 | 64.787
8 | 1.072 | 0.01721 | -0.098 | 62.313
8.5 | 1.036 | 0.01762 | -0.098 | 58.834
9 | 0.985 | 0.018 | -0.098 | 54.734
9.5 | 0.919 | 0.01802 | -0.098 | 51.031
10 | 0.841 | 0.01857 | -0.099 | 45.27
10.5 | 0.751 | 0.01925 | -0.099 | 39.011
11 | 0.646 | 0.02207 | -0.098 | 29.289
11.5 | 0.536 | 0.02588 | -0.097 | 20.699
12 | 0.411 | 0.02868 | -0.096 | 14.346

## 102. Re 8M Mach 0.25 (2)
BIGFOIL.COM POLAR EXPORT
MID 108b
MID 108b |  |  |  | Cl Max: | 1.6747 | at alpha= | 11 | deg
XFOIL ncrit=9 |  |  |  | L/D Max: | 125.939 | at alpha= | 7 | deg
Re: | 8000000 |  |  | Cd Min: | 0.19635 | at alpha= | -15.5 | deg
Mach: | 0.25 |  |  | Cl=0 at alpha= | -3.6068 | deg
|  |  |  | @ Cl=0.1, Cd= | 0.00559
|  |  |  | @ Cl=0.4, Cd= | 0.0057765
|  |  |  | @ Cl=0.6, Cd= | 0.0060367
alpha (deg) | Cl | Cd | Cm | Cl/Cd
-16 | -0.4567 | 0.17157 | 0.0109 | -2.6619
-15.5 | -0.658 | 0.19635 | 0.0389 | -3.3512
-15 | -0.6408 | 0.18978 | 0.0353 | -3.3765
-13.5 | -0.6886 | 0.13796 | 0.0146 | -4.9913
-13 | -0.7257 | 0.11986 | 0.0057 | -6.0546
-12.5 | -0.7593 | 0.10399 | -0.003 | -7.3017
-12 | -0.7968 | 0.08843 | -0.0127 | -9.0105
-11.5 | -0.8365 | 0.07341 | -0.0234 | -11.3949
-11 | -0.8728 | 0.05645 | -0.0408 | -15.4615
-10.5 | -0.8632 | 0.02452 | -0.0863 | -35.2039
-9.5 | -0.7402 | 0.01195 | -0.0988 | -61.9414
-9 | -0.6768 | 0.0105 | -0.0992 | -64.4571
-8.5 | -0.6134 | 0.00962 | -0.0994 | -63.763
-8 | -0.5507 | 0.00906 | -0.0994 | -60.7837
-7.5 | -0.4884 | 0.00865 | -0.0994 | -56.4624
-7 | -0.4241 | 0.00767 | -0.1001 | -55.2934
-6.5 | -0.3609 | 0.00713 | -0.1004 | -50.6171
-6 | -0.298 | 0.00675 | -0.1008 | -44.1481
-5.5 | -0.2356 | 0.00649 | -0.1011 | -36.302
-5 | -0.1734 | 0.0063 | -0.1015 | -27.5238
-4.5 | -0.111 | 0.00608 | -0.102 | -18.2566
-4 | -0.0486 | 0.00578 | -0.1027 | -8.4083
-3.5 | 0.0132 | 0.00566 | -0.1033 | 2.3322
-3 | 0.0748 | 0.00559 | -0.1038 | 13.381
-2.5 | 0.1361 | 0.00559 | -0.1043 | 24.347
-2 | 0.1972 | 0.00563 | -0.1049 | 35.0266
-1.5 | 0.2582 | 0.00572 | -0.1055 | 45.1399
-1 | 0.3192 | 0.00579 | -0.1061 | 55.1295
-0.5 | 0.3802 | 0.00577 | -0.1066 | 65.8925
0 | 0.4411 | 0.00579 | -0.1072 | 76.1831
0.5 | 0.502 | 0.00582 | -0.1077 | 86.2543
1 | 0.5626 | 0.0059 | -0.1082 | 95.3559
1.5 | 0.6228 | 0.00612 | -0.1086 | 101.7647
2 | 0.683 | 0.00637 | -0.109 | 107.2214
2.5 | 0.7432 | 0.00659 | -0.1093 | 112.7769
3 | 0.803 | 0.00698 | -0.1096 | 115.043
3.5 | 0.8627 | 0.00732 | -0.1098 | 117.8552
4 | 0.9224 | 0.00769 | -0.1099 | 119.948
4.5 | 0.981 | 0.00843 | -0.1099 | 116.3701
5 | 1.0402 | 0.00886 | -0.1098 | 117.4041
5.5 | 1.0993 | 0.00932 | -0.1096 | 117.9506
6 | 1.1585 | 0.00972 | -0.1094 | 119.1872
7 | 1.2745 | 0.01012 | -0.1083 | 125.9387
7.5 | 1.3327 | 0.01074 | -0.1076 | 124.0875
8 | 1.3902 | 0.01146 | -0.1067 | 121.3089
8.5 | 1.4466 | 0.01238 | -0.1055 | 116.8498
9 | 1.5014 | 0.01351 | -0.104 | 111.1325
9.5 | 1.5535 | 0.01497 | -0.1019 | 103.7742
10 | 1.6018 | 0.01682 | -0.0993 | 95.2319
10.5 | 1.644 | 0.01921 | -0.0958 | 85.5804
11 | 1.6747 | 0.02254 | -0.0907 | 74.299
11.5 | 1.6743 | 0.02805 | -0.0821 | 59.6898
12 | 1.6144 | 0.03557 | -0.0677 | 45.3866
12.5 | 1.5912 | 0.04223 | -0.0627 | 37.6794
13 | 1.5583 | 0.0524 | -0.0632 | 29.7385
13.5 | 1.5241 | 0.0657 | -0.0691 | 23.1979
14 | 1.4737 | 0.08416 | -0.0797 | 17.5107
14.5 | 1.4147 | 0.10522 | -0.091 | 13.4452
15.5 | 1.355 | 0.13604 | -0.1052 | 9.9603
16 | 1.3222 | 0.15285 | -0.1139 | 8.6503

## 103. Re 8M Mach 0.50 (1)
BIGFOIL.COM POLAR EXPORT
MID 108b
MID 108b |  |  |  | Cl Max: | 1.273 | at alpha= | 20 | deg
JavaFoil+Calcfoil stall+Eppler ext transition |  |  |  | L/D Max: | 66.168 | at alpha= | 5 | deg
Re: | 8000000 |  |  | Cd Min: | 0.01302 | at alpha= | 0 | deg
Mach: | 0.5 |  |  | Cl=0 at alpha= | -3.5735 | deg
|  |  |  | @ Cl=0.1, Cd= | 0.01321
|  |  |  | @ Cl=0.4, Cd= | 0.013078
|  |  |  | @ Cl=0.6, Cd= | 0.013367
alpha (deg) | Cl | Cd | Cm | Cl/Cd
-20 | -0.896 | 0.14912 | -0.058 | -6.008
-19.5 | -0.87 | 0.15365 | -0.058 | -5.661
-19 | -0.842 | 0.14878 | -0.057 | -5.658
-18.5 | -0.816 | 0.13877 | -0.058 | -5.879
-18 | -0.79 | 0.12997 | -0.058 | -6.078
-17.5 | -0.761 | 0.13635 | -0.057 | -5.583
-17 | -0.735 | 0.12683 | -0.057 | -5.792
-16.5 | -0.71 | 0.11744 | -0.058 | -6.041
-16 | -0.685 | 0.10889 | -0.06 | -6.288
-15.5 | -0.653 | 0.11676 | -0.056 | -5.593
-15 | -0.629 | 0.10546 | -0.059 | -5.96
-14.5 | -0.606 | 0.09488 | -0.063 | -6.383
-14 | -0.571 | 0.10442 | -0.055 | -5.47
-13.5 | -0.548 | 0.09234 | -0.06 | -5.93
-13 | -0.516 | 0.09812 | -0.053 | -5.262
-12.5 | -0.494 | 0.08426 | -0.061 | -5.858
-12 | -0.465 | 0.08307 | -0.059 | -5.601
-11.5 | -0.439 | 0.07667 | -0.061 | -5.727
-11 | -0.41 | 0.07623 | -0.059 | -5.377
-10.5 | -0.387 | 0.06607 | -0.066 | -5.857
-10 | -0.357 | 0.06637 | -0.062 | -5.377
-9.5 | -0.33 | 0.06238 | -0.064 | -5.29
-9 | -0.304 | 0.05665 | -0.068 | -5.374
-8.5 | -0.275 | 0.05684 | -0.064 | -4.833
-8 | -0.253 | 0.04595 | -0.075 | -5.515
-7.5 | -0.236 | 0.03174 | -0.087 | -7.44
-7 | -0.213 | 0.02438 | -0.093 | -8.741
-6.5 | -0.2 | 0.01443 | -0.104 | -13.827
-6 | -0.166 | 0.01411 | -0.104 | -11.732
-5.5 | -0.224 | 0.01394 | -0.105 | -16.078
-5 | -0.179 | 0.01378 | -0.105 | -12.993
-4.5 | -0.126 | 0.01356 | -0.105 | -9.302
-4 | -0.058 | 0.01354 | -0.105 | -4.306
-3.5 | 0.01 | 0.01324 | -0.106 | 0.723
-3 | 0.077 | 0.01323 | -0.106 | 5.851
-2.5 | 0.145 | 0.01317 | -0.106 | 11.031
-2 | 0.213 | 0.01309 | -0.106 | 16.283
-1.5 | 0.281 | 0.01313 | -0.106 | 21.393
-1 | 0.349 | 0.01307 | -0.107 | 26.686
-0.5 | 0.417 | 0.01308 | -0.107 | 31.845
0 | 0.484 | 0.01302 | -0.107 | 37.207
0.5 | 0.516 | 0.01312 | -0.107 | 39.327
1 | 0.579 | 0.01331 | -0.107 | 43.501
1.5 | 0.642 | 0.01348 | -0.108 | 47.619
2 | 0.705 | 0.01391 | -0.108 | 50.69
2.5 | 0.768 | 0.01404 | -0.108 | 54.702
3 | 0.831 | 0.01427 | -0.108 | 58.196
3.5 | 0.893 | 0.01521 | -0.108 | 58.741
4 | 0.956 | 0.01551 | -0.109 | 61.675
4.5 | 1.019 | 0.01581 | -0.109 | 64.442
5 | 1.07 | 0.01617 | -0.109 | 66.168
5.5 | 1.041 | 0.01655 | -0.109 | 62.93
6 | 0.648 | 0.01702 | -0.109 | 38.084
6.5 | 0.681 | 0.01753 | -0.109 | 38.868
7 | 0.715 | 0.01814 | -0.109 | 39.396
7.5 | 0.748 | 0.01869 | -0.11 | 40.032
8 | 0.781 | 0.019 | -0.11 | 41.127
8.5 | 0.814 | 0.01976 | -0.11 | 41.216
9 | 0.847 | 0.02014 | -0.11 | 42.065
9.5 | 0.871 | 0.02548 | -0.109 | 34.17
10 | 0.888 | 0.02853 | -0.107 | 31.136
10.5 | 0.896 | 0.03315 | -0.104 | 27.032
11 | 0.93 | 0.03337 | -0.104 | 27.854
11.5 | 0.963 | 0.03345 | -0.105 | 28.791
12 | 0.912 | 0.06021 | -0.091 | 15.149
12.5 | 0.964 | 0.05233 | -0.096 | 18.43
13 | 0.91 | 0.09804 | -0.071 | 9.278
13.5 | 0.957 | 0.08732 | -0.08 | 10.954
14 | 0.98 | 0.09104 | -0.079 | 10.762
14.5 | 0.987 | 0.11033 | -0.07 | 8.948
15 | 1.017 | 0.10812 | -0.072 | 9.402
15.5 | 1.041 | 0.11726 | -0.071 | 8.877
16 | 1.062 | 0.11931 | -0.069 | 8.905
16.5 | 1.09 | 0.1271 | -0.07 | 8.577
17 | 1.112 | 0.1282 | -0.068 | 8.67
17.5 | 1.139 | 0.13585 | -0.069 | 8.387
18 | 1.171 | 0.14149 | -0.072 | 8.274
18.5 | 1.188 | 0.14426 | -0.068 | 8.233
19 | 1.221 | 0.14674 | -0.072 | 8.322
19.5 | 1.25 | 0.15179 | -0.074 | 8.236
20 | 1.273 | 0.16363 | -0.073 | 7.778

## 104. Re 8M Mach 0.50 (2)
BIGFOIL.COM POLAR EXPORT
MID 108b
MID 108b |  |  |  | Cl Max: | 1.4364 | at alpha= | 7 | deg
XFOIL ncrit=9 |  |  |  | L/D Max: | 128.021 | at alpha= | 3.5 | deg
Re: | 8000000 |  |  | Cd Min: | 0.29478 | at alpha= | -20 | deg
Mach: | 0.5 |  |  | Cl=0 at alpha= | -3.5418 | deg
|  |  |  | @ Cl=0.1, Cd= | 0.0057279
|  |  |  | @ Cl=0.4, Cd= | 0.0059143
|  |  |  | @ Cl=0.6, Cd= | 0.0060401
alpha (deg) | Cl | Cd | Cm | Cl/Cd
-20 | -0.8861 | 0.29478 | 0.0916 | -3.006
-19.5 | -0.8625 | 0.28591 | 0.086 | -3.0167
-19 | -0.8387 | 0.27696 | 0.0804 | -3.0282
-18.5 | -0.815 | 0.26802 | 0.0749 | -3.0408
-18 | -0.7915 | 0.25909 | 0.0695 | -3.0549
-17.5 | -0.7681 | 0.25018 | 0.0643 | -3.0702
-17 | -0.7451 | 0.24129 | 0.0591 | -3.088
-16.5 | -0.7235 | 0.23202 | 0.0539 | -3.1183
-16 | -0.7017 | 0.22308 | 0.049 | -3.1455
-15.5 | -0.6804 | 0.21397 | 0.0441 | -3.1799
-15 | -0.6601 | 0.20411 | 0.0393 | -3.234
-14.5 | -0.6405 | 0.19483 | 0.0346 | -3.2875
-14 | -0.6194 | 0.1872 | 0.0304 | -3.3088
-13.5 | -0.5995 | 0.17925 | 0.0263 | -3.3445
-13 | -0.5809 | 0.17068 | 0.0221 | -3.4034
-12.5 | -0.5643 | 0.16191 | 0.0181 | -3.4853
-12 | -0.5492 | 0.15307 | 0.0142 | -3.5879
-11.5 | -0.5357 | 0.14408 | 0.0104 | -3.7181
-11 | -0.5242 | 0.13497 | 0.0065 | -3.8838
-10.5 | -0.5158 | 0.12544 | 0.0025 | -4.1119
-10 | -0.5107 | 0.11543 | -0.0018 | -4.4243
-9.5 | -0.5092 | 0.10508 | -0.0066 | -4.8458
-9 | -0.5097 | 0.09477 | -0.0119 | -5.3783
-8.5 | -0.5108 | 0.08458 | -0.018 | -6.0393
-8 | -0.5174 | 0.075 | -0.0233 | -6.8987
-7.5 | -0.5269 | 0.06543 | -0.0296 | -8.0529
-7 | -0.5218 | 0.05052 | -0.0509 | -10.3286
-6.5 | -0.4795 | 0.02706 | -0.0905 | -17.7199
-6 | -0.3895 | 0.01092 | -0.114 | -35.6685
-5.5 | -0.2998 | 0.00778 | -0.1163 | -38.5347
-5 | -0.2192 | 0.00687 | -0.1163 | -31.9068
-4.5 | -0.1427 | 0.00649 | -0.116 | -21.9877
-4 | -0.068 | 0.00622 | -0.116 | -10.9325
-3.5 | 0.0062 | 0.00586 | -0.1165 | 1.058
-3 | 0.0784 | 0.00574 | -0.1167 | 13.6585
-2.5 | 0.1497 | 0.0057 | -0.1171 | 26.2632
-2 | 0.2203 | 0.00575 | -0.1175 | 38.313
-1.5 | 0.2905 | 0.00583 | -0.118 | 49.8285
-1 | 0.3604 | 0.00592 | -0.1186 | 60.8784
-0.5 | 0.4305 | 0.00591 | -0.1192 | 72.8426
0 | 0.5003 | 0.00592 | -0.1198 | 84.5101
0.5 | 0.5701 | 0.00598 | -0.1203 | 95.3344
1 | 0.6398 | 0.00612 | -0.1208 | 104.5425
1.5 | 0.7093 | 0.00637 | -0.1211 | 111.3501
2 | 0.7788 | 0.00671 | -0.1213 | 116.0656
2.5 | 0.8487 | 0.00701 | -0.1212 | 121.0699
3 | 0.9188 | 0.00739 | -0.1211 | 124.3302
3.5 | 0.9896 | 0.00773 | -0.1207 | 128.0207
4 | 1.059 | 0.00854 | -0.1199 | 124.0047
4.5 | 1.1294 | 0.00925 | -0.1188 | 122.0973
5 | 1.2013 | 0.0098 | -0.1174 | 122.5816
5.5 | 1.274 | 0.01043 | -0.1155 | 122.1477
6 | 1.3456 | 0.01156 | -0.1126 | 116.4014
6.5 | 1.4062 | 0.0144 | -0.1071 | 97.6528
7 | 1.4364 | 0.02023 | -0.0978 | 71.0035
7.5 | 1.4357 | 0.02695 | -0.0867 | 53.2727
8 | 1.4025 | 0.03359 | -0.0743 | 41.7535
8.5 | 1.362 | 0.04223 | -0.0688 | 32.252
9 | 1.3232 | 0.05463 | -0.0732 | 24.2211
9.5 | 1.2864 | 0.07043 | -0.0839 | 18.2649
10 | 1.2473 | 0.08787 | -0.0949 | 14.1948
10.5 | 1.2135 | 0.10403 | -0.1028 | 11.6649
11 | 1.1832 | 0.11937 | -0.1098 | 9.912
11.5 | 1.1582 | 0.13441 | -0.1171 | 8.6169
12 | 1.14 | 0.14949 | -0.1247 | 7.6259

## 105. Re 10M Mach 0.00 (1)
BIGFOIL.COM POLAR EXPORT
MID 108b
MID 108b |  |  |  | Cl Max: | 1.127 | at alpha= | 8 | deg
JavaFoil+Calcfoil stall+Eppler ext transition |  |  |  | L/D Max: | 68.998 | at alpha= | 7 | deg
Re: | 10000000 |  |  | Cd Min: | 0.01298 | at alpha= | -1.5 | deg
Mach: | 0 |  |  | Cl=0 at alpha= | -3.569 | deg
|  |  |  | @ Cl=0.1, Cd= | 0.013089
|  |  |  | @ Cl=0.4, Cd= | 0.013034
|  |  |  | @ Cl=0.6, Cd= | 0.013382
alpha (deg) | Cl | Cd | Cm | Cl/Cd
-14.5 | -0.351 | 0.09651 | -0.053 | -3.64
-14 | -0.367 | 0.09069 | -0.054 | -4.05
-13.5 | -0.383 | 0.0846 | -0.056 | -4.527
-13 | -0.398 | 0.07782 | -0.058 | -5.12
-12.5 | -0.413 | 0.07175 | -0.06 | -5.75
-12 | -0.426 | 0.06438 | -0.063 | -6.619
-11.5 | -0.441 | 0.05434 | -0.067 | -8.115
-11 | -0.457 | 0.04214 | -0.072 | -10.857
-10.5 | -0.47 | 0.03279 | -0.077 | -14.325
-10 | -0.473 | 0.0273 | -0.079 | -17.314
-9.5 | -0.506 | 0.01472 | -0.089 | -34.371
-9 | -0.489 | 0.0145 | -0.089 | -33.686
-8.5 | -0.465 | 0.01431 | -0.089 | -32.51
-8 | -0.436 | 0.01409 | -0.089 | -30.961
-7.5 | -0.402 | 0.01398 | -0.09 | -28.738
-7 | -0.362 | 0.01379 | -0.09 | -26.24
-6.5 | -0.318 | 0.01371 | -0.09 | -23.154
-6 | -0.269 | 0.01354 | -0.09 | -19.886
-5.5 | -0.218 | 0.01352 | -0.091 | -16.097
-5 | -0.163 | 0.01349 | -0.091 | -12.102
-4.5 | -0.109 | 0.01347 | -0.091 | -8.112
-4 | -0.05 | 0.0132 | -0.091 | -3.825
-3.5 | 0.008 | 0.01317 | -0.091 | 0.63
-3 | 0.067 | 0.0131 | -0.092 | 5.117
-2.5 | 0.126 | 0.01308 | -0.092 | 9.617
-2 | 0.185 | 0.01308 | -0.092 | 14.115
-1.5 | 0.243 | 0.01298 | -0.092 | 18.743
-1 | 0.302 | 0.01304 | -0.092 | 23.159
-0.5 | 0.361 | 0.01298 | -0.093 | 27.793
0 | 0.419 | 0.01306 | -0.093 | 32.119
0.5 | 0.466 | 0.01303 | -0.093 | 35.768
1 | 0.523 | 0.0132 | -0.093 | 39.617
1.5 | 0.58 | 0.01327 | -0.093 | 43.71
2 | 0.637 | 0.01359 | -0.093 | 46.878
2.5 | 0.694 | 0.01368 | -0.094 | 50.736
3 | 0.751 | 0.01383 | -0.094 | 54.287
3.5 | 0.808 | 0.01397 | -0.094 | 57.825
4 | 0.864 | 0.01477 | -0.094 | 58.542
4.5 | 0.921 | 0.01493 | -0.094 | 61.703
5 | 0.975 | 0.01514 | -0.094 | 64.421
5.5 | 1.017 | 0.01535 | -0.094 | 66.272
6 | 1.054 | 0.01555 | -0.095 | 67.753
6.5 | 1.083 | 0.01576 | -0.095 | 68.732
7 | 1.106 | 0.01603 | -0.095 | 68.998
7.5 | 1.12 | 0.01627 | -0.095 | 68.867
8 | 1.127 | 0.01657 | -0.095 | 68.021
8.5 | 1.125 | 0.01685 | -0.095 | 66.763
9 | 1.115 | 0.01718 | -0.095 | 64.904
9.5 | 1.097 | 0.01748 | -0.095 | 62.763
10 | 1.073 | 0.01791 | -0.095 | 59.886
10.5 | 1.042 | 0.01784 | -0.096 | 58.417
11 | 1.007 | 0.01834 | -0.096 | 54.915
11.5 | 0.967 | 0.0189 | -0.096 | 51.181
12 | 0.923 | 0.01953 | -0.096 | 47.259
12.5 | 0.867 | 0.02465 | -0.095 | 35.183
13 | 0.816 | 0.02598 | -0.094 | 31.418

## 106. Re 10M Mach 0.00 (2)
BIGFOIL.COM POLAR EXPORT
MID 108b
MID 108b |  |  |  | Cl Max: | 1.89 | at alpha= | 16 | deg
XFOIL ncrit=9 |  |  |  | L/D Max: | 131.337 | at alpha= | 7.5 | deg
Re: | 10000000 |  |  | Cd Min: | 0.22784 | at alpha= | -17.5 | deg
Mach: | 0 |  |  | Cl=0 at alpha= | -3.6248 | deg
|  |  |  | @ Cl=0.1, Cd= | 0.005549
|  |  |  | @ Cl=0.4, Cd= | 0.0057313
|  |  |  | @ Cl=0.6, Cd= | 0.0060588
alpha (deg) | Cl | Cd | Cm | Cl/Cd
-17.5 | -0.7105 | 0.22784 | 0.0546 | -3.1184
-16.5 | -0.7733 | 0.1709 | 0.0332 | -4.5249
-16 | -0.8013 | 0.15301 | 0.0245 | -5.2369
-15.5 | -0.8407 | 0.13412 | 0.015 | -6.2683
-15 | -0.9124 | 0.10995 | 0.002 | -8.2983
-14.5 | -1.007 | 0.08403 | -0.014 | -11.9838
-12.5 | -1.0311 | 0.01639 | -0.0857 | -62.9103
-12 | -0.9753 | 0.0137 | -0.0882 | -71.1898
-11.5 | -0.9175 | 0.01157 | -0.0902 | -79.2999
-11 | -0.8591 | 0.0103 | -0.0916 | -83.4078
-10.5 | -0.8005 | 0.00977 | -0.0925 | -81.9345
-10 | -0.7445 | 0.00943 | -0.0928 | -78.9502
-9.5 | -0.6882 | 0.00907 | -0.093 | -75.8765
-9 | -0.6312 | 0.0087 | -0.0934 | -72.5517
-8.5 | -0.5735 | 0.00828 | -0.0938 | -69.2633
-8 | -0.5159 | 0.00793 | -0.0943 | -65.0567
-7.5 | -0.4578 | 0.00761 | -0.0948 | -60.1577
-7 | -0.3987 | 0.00706 | -0.0955 | -56.4731
-6.5 | -0.3396 | 0.0067 | -0.0961 | -50.6866
-6 | -0.2805 | 0.0064 | -0.0968 | -43.8281
-5.5 | -0.2218 | 0.00625 | -0.0973 | -35.488
-5 | -0.1628 | 0.00609 | -0.0979 | -26.7323
-4.5 | -0.1035 | 0.00587 | -0.0986 | -17.632
-4 | -0.0442 | 0.00568 | -0.0993 | -7.7817
-3.5 | 0.0147 | 0.00559 | -0.0999 | 2.6297
-3 | 0.0737 | 0.00554 | -0.1005 | 13.3032
-2.5 | 0.1324 | 0.00556 | -0.1011 | 23.8129
-2 | 0.1911 | 0.00563 | -0.1016 | 33.9432
-1.5 | 0.2498 | 0.00572 | -0.1022 | 43.6713
-1 | 0.3084 | 0.00574 | -0.1028 | 53.7282
-0.5 | 0.367 | 0.00572 | -0.1033 | 64.1608
0 | 0.4256 | 0.00574 | -0.1038 | 74.1463
0.5 | 0.4841 | 0.00575 | -0.1044 | 84.1913
1 | 0.5424 | 0.00583 | -0.1049 | 93.036
1.5 | 0.6003 | 0.00606 | -0.1053 | 99.0594
2 | 0.6582 | 0.00623 | -0.1058 | 105.6501
2.5 | 0.716 | 0.0064 | -0.1061 | 111.875
3 | 0.7732 | 0.00679 | -0.1065 | 113.8733
3.5 | 0.8304 | 0.00709 | -0.1068 | 117.1227
4 | 0.8873 | 0.00745 | -0.1071 | 119.1007
5 | 0.9999 | 0.00839 | -0.1074 | 119.1776
5.5 | 1.056 | 0.0088 | -0.1076 | 120
6 | 1.1119 | 0.00916 | -0.1076 | 121.3865
6.5 | 1.1677 | 0.00951 | -0.1077 | 122.7865
7 | 1.2233 | 0.00979 | -0.1078 | 124.954
7.5 | 1.2766 | 0.00972 | -0.1075 | 131.3374
8 | 1.3308 | 0.01026 | -0.1073 | 129.7076
8.5 | 1.3843 | 0.01088 | -0.107 | 127.2335
9 | 1.4371 | 0.01156 | -0.1066 | 124.3166
9.5 | 1.4888 | 0.01237 | -0.106 | 120.3557
10 | 1.5392 | 0.0133 | -0.1052 | 115.7293
10.5 | 1.5878 | 0.01441 | -0.1042 | 110.1874
11 | 1.6337 | 0.0158 | -0.1028 | 103.3987
11.5 | 1.6756 | 0.01758 | -0.1008 | 95.3129
12 | 1.7104 | 0.02 | -0.0978 | 85.52
13 | 1.7903 | 0.02259 | -0.0935 | 79.2519
13.5 | 1.8278 | 0.02381 | -0.0911 | 76.7661
14 | 1.8573 | 0.02546 | -0.0875 | 72.9497
14.5 | 1.8799 | 0.02708 | -0.0828 | 69.4202
15 | 1.8852 | 0.02919 | -0.0756 | 64.5838
15.5 | 1.8834 | 0.03237 | -0.0691 | 58.1835
16 | 1.89 | 0.03562 | -0.0652 | 53.0601
16.5 | 1.8822 | 0.04091 | -0.0621 | 46.0083
17 | 1.8765 | 0.0469 | -0.061 | 40.0107
17.5 | 1.8511 | 0.05657 | -0.0624 | 32.7223
18 | 1.8145 | 0.06932 | -0.0667 | 26.1757
18.5 | 1.7773 | 0.08325 | -0.0725 | 21.3489
19 | 1.6349 | 0.11837 | -0.09 | 13.8118
19.5 | 1.4548 | 0.16689 | -0.1178 | 8.7171
20 | 1.3844 | 0.1952 | -0.1361 | 7.0922

## 107. Re 10M Mach 0.10 (1)
BIGFOIL.COM POLAR EXPORT
MID 108b
MID 108b |  |  |  | Cl Max: | 1.122 | at alpha= | 8 | deg
JavaFoil+Calcfoil stall+Eppler ext transition |  |  |  | L/D Max: | 68.833 | at alpha= | 7 | deg
Re: | 10000000 |  |  | Cd Min: | 0.01298 | at alpha= | -0.5 | deg
Mach: | 0.1 |  |  | Cl=0 at alpha= | -3.5678 | deg
|  |  |  | @ Cl=0.1, Cd= | 0.013093
|  |  |  | @ Cl=0.4, Cd= | 0.01303
|  |  |  | @ Cl=0.6, Cd= | 0.013365
alpha (deg) | Cl | Cd | Cm | Cl/Cd
-14 | -0.334 | 0.09237 | -0.054 | -3.611
-13.5 | -0.352 | 0.08648 | -0.055 | -4.067
-13 | -0.37 | 0.08007 | -0.057 | -4.616
-12.5 | -0.387 | 0.07394 | -0.059 | -5.228
-12 | -0.403 | 0.06712 | -0.061 | -5.998
-11.5 | -0.418 | 0.05858 | -0.065 | -7.143
-11 | -0.437 | 0.04611 | -0.071 | -9.479
-10.5 | -0.453 | 0.03565 | -0.075 | -12.693
-10 | -0.459 | 0.02946 | -0.078 | -15.571
-9.5 | -0.469 | 0.02229 | -0.083 | -21.04
-9 | -0.483 | 0.01455 | -0.09 | -33.198
-8.5 | -0.462 | 0.01435 | -0.09 | -32.191
-8 | -0.434 | 0.01415 | -0.09 | -30.715
-7.5 | -0.401 | 0.01399 | -0.09 | -28.677
-7 | -0.362 | 0.01381 | -0.09 | -26.21
-6.5 | -0.318 | 0.01373 | -0.091 | -23.173
-6 | -0.27 | 0.01355 | -0.091 | -19.929
-5.5 | -0.218 | 0.01352 | -0.091 | -16.148
-5 | -0.164 | 0.0135 | -0.091 | -12.148
-4.5 | -0.11 | 0.01347 | -0.091 | -8.15
-4 | -0.051 | 0.0132 | -0.092 | -3.843
-3.5 | 0.008 | 0.01317 | -0.092 | 0.633
-3 | 0.067 | 0.01311 | -0.092 | 5.143
-2.5 | 0.126 | 0.01308 | -0.092 | 9.665
-2 | 0.186 | 0.01308 | -0.092 | 14.187
-1.5 | 0.245 | 0.01302 | -0.093 | 18.784
-1 | 0.304 | 0.01304 | -0.093 | 23.274
-0.5 | 0.363 | 0.01298 | -0.093 | 27.934
0 | 0.422 | 0.01306 | -0.093 | 32.276
0.5 | 0.468 | 0.01303 | -0.093 | 35.92
1 | 0.525 | 0.0132 | -0.093 | 39.778
1.5 | 0.583 | 0.01327 | -0.094 | 43.886
2 | 0.64 | 0.01359 | -0.094 | 47.063
2.5 | 0.697 | 0.01369 | -0.094 | 50.922
3 | 0.754 | 0.01385 | -0.094 | 54.459
3.5 | 0.811 | 0.01398 | -0.094 | 58.04
4 | 0.868 | 0.01478 | -0.094 | 58.732
4.5 | 0.925 | 0.01495 | -0.095 | 61.869
5 | 0.979 | 0.01516 | -0.095 | 64.596
5.5 | 1.021 | 0.01537 | -0.095 | 66.412
6 | 1.057 | 0.01558 | -0.095 | 67.826
6.5 | 1.085 | 0.0158 | -0.095 | 68.7
7 | 1.106 | 0.01607 | -0.095 | 68.833
7.5 | 1.118 | 0.01632 | -0.095 | 68.533
8 | 1.122 | 0.01662 | -0.095 | 67.484
8.5 | 1.116 | 0.0169 | -0.096 | 66.039
9 | 1.102 | 0.01725 | -0.096 | 63.858
9.5 | 1.079 | 0.01757 | -0.096 | 61.418
10 | 1.049 | 0.01802 | -0.096 | 58.229
10.5 | 1.013 | 0.01797 | -0.096 | 56.38
11 | 0.972 | 0.01849 | -0.096 | 52.565
11.5 | 0.926 | 0.01909 | -0.096 | 48.512
12 | 0.869 | 0.0223 | -0.096 | 38.983
12.5 | 0.813 | 0.02513 | -0.095 | 32.362
13 | 0.756 | 0.02673 | -0.094 | 28.287

## 108. Re 10M Mach 0.10 (2)
BIGFOIL.COM POLAR EXPORT
MID 108b
MID 108b |  |  |  | Cl Max: | 1.8614 | at alpha= | 15 | deg
XFOIL ncrit=9 |  |  |  | L/D Max: | 131.173 | at alpha= | 7.5 | deg
Re: | 10000000 |  |  | Cd Min: | 0.20669 | at alpha= | 19.5 | deg
Mach: | 0.1 |  |  | Cl=0 at alpha= | -3.6223 | deg
|  |  |  | @ Cl=0.1, Cd= | 0.0055533
|  |  |  | @ Cl=0.4, Cd= | 0.0057358
|  |  |  | @ Cl=0.6, Cd= | 0.0060457
alpha (deg) | Cl | Cd | Cm | Cl/Cd
-16 | -0.7643 | 0.16428 | 0.0294 | -4.6524
-15.5 | -0.7941 | 0.14643 | 0.0207 | -5.4231
-15 | -0.8344 | 0.12784 | 0.0113 | -6.5269
-14.5 | -0.9031 | 0.10486 | -0.0014 | -8.6124
-14 | -0.9818 | 0.08233 | -0.0158 | -11.9252
-13.5 | -1.0685 | 0.06052 | -0.0304 | -17.6553
-13 | -1.0895 | 0.02612 | -0.0773 | -41.7113
-12.5 | -1.0426 | 0.01946 | -0.0847 | -53.5766
-12 | -0.9878 | 0.01548 | -0.0884 | -63.8114
-11.5 | -0.9296 | 0.01254 | -0.091 | -74.1308
-11 | -0.8703 | 0.01117 | -0.0924 | -77.9141
-10.5 | -0.8101 | 0.00999 | -0.0937 | -81.0911
-10 | -0.753 | 0.00956 | -0.0938 | -78.7657
-9.5 | -0.6957 | 0.00918 | -0.094 | -75.7843
-9 | -0.6378 | 0.00878 | -0.0943 | -72.6424
-8.5 | -0.5794 | 0.00835 | -0.0947 | -69.3892
-8 | -0.521 | 0.008 | -0.0951 | -65.125
-7.5 | -0.4623 | 0.00768 | -0.0955 | -60.1953
-7 | -0.4025 | 0.00712 | -0.0962 | -56.5309
-6.5 | -0.3428 | 0.00673 | -0.0968 | -50.9361
-6 | -0.2831 | 0.00643 | -0.0974 | -44.028
-5 | -0.1644 | 0.00611 | -0.0985 | -26.9067
-4.5 | -0.1046 | 0.0059 | -0.0991 | -17.7288
-4 | -0.0448 | 0.00568 | -0.0998 | -7.8873
-3.5 | 0.0145 | 0.0056 | -0.1004 | 2.5893
-3 | 0.0739 | 0.00554 | -0.101 | 13.3394
-2.5 | 0.133 | 0.00557 | -0.1016 | 23.8779
-2 | 0.1921 | 0.00563 | -0.1021 | 34.1208
-1.5 | 0.2511 | 0.00572 | -0.1027 | 43.8986
-1 | 0.3101 | 0.00574 | -0.1033 | 54.0244
-0.5 | 0.369 | 0.00572 | -0.1038 | 64.5105
0 | 0.428 | 0.00575 | -0.1044 | 74.4348
0.5 | 0.4868 | 0.00576 | -0.1049 | 84.5139
1 | 0.5455 | 0.00584 | -0.1054 | 93.4075
1.5 | 0.6038 | 0.00606 | -0.1058 | 99.637
2 | 0.662 | 0.00624 | -0.1063 | 106.0897
2.5 | 0.7202 | 0.00642 | -0.1066 | 112.1807
3 | 0.7778 | 0.0068 | -0.107 | 114.3824
3.5 | 0.8354 | 0.00711 | -0.1073 | 117.4965
4 | 0.8927 | 0.00748 | -0.1075 | 119.3449
4.5 | 0.9493 | 0.00809 | -0.1077 | 117.3424
5 | 1.0062 | 0.00843 | -0.1078 | 119.3594
5.5 | 1.0627 | 0.00885 | -0.1079 | 120.0791
6 | 1.1192 | 0.0092 | -0.1079 | 121.6522
6.5 | 1.1755 | 0.00955 | -0.1079 | 123.089
7 | 1.2316 | 0.00984 | -0.108 | 125.1626
7.5 | 1.2855 | 0.0098 | -0.1076 | 131.1735
8 | 1.3402 | 0.01037 | -0.1073 | 129.2382
8.5 | 1.3943 | 0.01102 | -0.1069 | 126.5245
9 | 1.4475 | 0.01176 | -0.1064 | 123.0867
9.5 | 1.4995 | 0.01264 | -0.1056 | 118.6313
10 | 1.5499 | 0.01369 | -0.1046 | 113.214
10.5 | 1.5979 | 0.01501 | -0.1033 | 106.4557
11 | 1.6419 | 0.01676 | -0.1013 | 97.9654
11.5 | 1.678 | 0.01933 | -0.0982 | 86.8081
12.5 | 1.761 | 0.02204 | -0.0938 | 79.9002
13 | 1.7971 | 0.02363 | -0.0909 | 76.0516
13.5 | 1.8313 | 0.0251 | -0.0877 | 72.9602
14 | 1.8521 | 0.02708 | -0.0825 | 68.3936
14.5 | 1.8602 | 0.02918 | -0.0755 | 63.7491
15 | 1.8614 | 0.03209 | -0.069 | 58.0056
15.5 | 1.8566 | 0.03637 | -0.064 | 51.0476
16 | 1.8566 | 0.04104 | -0.0613 | 45.2388
16.5 | 1.8392 | 0.04868 | -0.0605 | 37.7814
17 | 1.8216 | 0.05763 | -0.0622 | 31.6085
17.5 | 1.77 | 0.07327 | -0.0683 | 24.1572
18 | 1.6875 | 0.09605 | -0.0791 | 17.569
18.5 | 1.6011 | 0.12099 | -0.0915 | 13.2333
19 | 1.4317 | 0.16717 | -0.1183 | 8.5643
19.5 | 1.3265 | 0.20669 | -0.1442 | 6.4178

## 109. Re 10M Mach 0.25 (1)
BIGFOIL.COM POLAR EXPORT
MID 108b
MID 108b |  |  |  | Cl Max: | 1.098 | at alpha= | 7 | deg
JavaFoil+Calcfoil stall+Eppler ext transition |  |  |  | L/D Max: | 68.035 | at alpha= | 6.5 | deg
Re: | 10000000 |  |  | Cd Min: | 0.01298 | at alpha= | -0.5 | deg
Mach: | 0.25 |  |  | Cl=0 at alpha= | -3.5738 | deg
|  |  |  | @ Cl=0.1, Cd= | 0.01311
|  |  |  | @ Cl=0.4, Cd= | 0.013016
|  |  |  | @ Cl=0.6, Cd= | 0.02712
alpha (deg) | Cl | Cd | Cm | Cl/Cd
-13.5 | -0.058 | 0.09301 | -0.053 | -0.618
-13 | -0.055 | 0.08765 | -0.054 | -0.624
-12.5 | -0.139 | 0.08367 | -0.054 | -1.659
-12 | -0.196 | 0.07853 | -0.055 | -2.491
-11.5 | -0.243 | 0.07208 | -0.058 | -3.365
-11 | -0.284 | 0.06537 | -0.061 | -4.337
-10.5 | -0.32 | 0.05678 | -0.065 | -5.636
-10 | -0.353 | 0.04427 | -0.072 | -7.971
-9.5 | -0.378 | 0.03446 | -0.077 | -10.979
-9 | -0.399 | 0.02512 | -0.083 | -15.877
-8.5 | -0.431 | 0.01459 | -0.092 | -29.513
-8 | -0.417 | 0.01433 | -0.092 | -29.071
-7.5 | -0.393 | 0.01416 | -0.093 | -27.739
-7 | -0.36 | 0.01393 | -0.093 | -25.856
-6.5 | -0.32 | 0.01381 | -0.093 | -23.162
-6 | -0.274 | 0.01364 | -0.093 | -20.061
-5.5 | -0.223 | 0.01354 | -0.094 | -16.44
-5 | -0.168 | 0.01353 | -0.094 | -12.393
-4.5 | -0.113 | 0.01352 | -0.094 | -8.348
-4 | -0.052 | 0.01319 | -0.094 | -3.952
-3.5 | 0.009 | 0.01318 | -0.094 | 0.65
-3 | 0.069 | 0.01312 | -0.095 | 5.278
-2.5 | 0.13 | 0.0131 | -0.095 | 9.922
-2 | 0.191 | 0.01306 | -0.095 | 14.601
-1.5 | 0.251 | 0.01303 | -0.095 | 19.28
-1 | 0.312 | 0.01303 | -0.095 | 23.938
-0.5 | 0.373 | 0.01298 | -0.096 | 28.7
0 | 0.433 | 0.01306 | -0.096 | 33.175
0.5 | 0.479 | 0.01311 | -0.096 | 36.517
1 | 0.537 | 0.01322 | -0.096 | 40.65
1.5 | 0.596 | 0.0133 | -0.096 | 44.833
2 | 0.655 | 0.01362 | -0.096 | 48.047
2.5 | 0.713 | 0.01373 | -0.097 | 51.927
3 | 0.772 | 0.01388 | -0.097 | 55.574
3.5 | 0.83 | 0.01403 | -0.097 | 59.151
4 | 0.888 | 0.01487 | -0.097 | 59.726
4.5 | 0.946 | 0.01505 | -0.097 | 62.88
5 | 1.001 | 0.01527 | -0.097 | 65.568
5.5 | 1.04 | 0.01552 | -0.097 | 67.007
6 | 1.07 | 0.01575 | -0.098 | 67.968
6.5 | 1.09 | 0.01603 | -0.098 | 68.035
7 | 1.098 | 0.0163 | -0.098 | 67.398
7.5 | 1.093 | 0.01659 | -0.098 | 65.863
8 | 1.072 | 0.01695 | -0.098 | 63.258
8.5 | 1.036 | 0.01731 | -0.098 | 59.885
9 | 0.985 | 0.0177 | -0.098 | 55.65
9.5 | 0.919 | 0.01813 | -0.098 | 50.695
10 | 0.841 | 0.01863 | -0.099 | 45.119
10.5 | 0.751 | 0.01884 | -0.099 | 39.853
11 | 0.652 | 0.01957 | -0.099 | 33.327
11.5 | 0.537 | 0.0251 | -0.098 | 21.397
12 | 0.415 | 0.02712 | -0.096 | 15.293

## 110. Re 10M Mach 0.25 (2)
BIGFOIL.COM POLAR EXPORT
MID 108b
MID 108b |  |  |  | Cl Max: | 1.6809 | at alpha= | 11.5 | deg
XFOIL ncrit=9 |  |  |  | L/D Max: | 129.38 | at alpha= | 7.5 | deg
Re: | 10000000 |  |  | Cd Min: | 0.27659 | at alpha= | 19.5 | deg
Mach: | 0.25 |  |  | Cl=0 at alpha= | -3.6082 | deg
|  |  |  | @ Cl=0.1, Cd= | 0.00557
|  |  |  | @ Cl=0.4, Cd= | 0.0057565
|  |  |  | @ Cl=0.6, Cd= | 0.0060208
alpha (deg) | Cl | Cd | Cm | Cl/Cd
-16.5 | -0.6923 | 0.21102 | 0.047 | -3.2807
-16 | -0.6746 | 0.20391 | 0.0431 | -3.3083
-15.5 | -0.6594 | 0.19591 | 0.0389 | -3.3658
-15 | -0.6424 | 0.18934 | 0.0353 | -3.3928
-14 | -0.7194 | 0.14044 | 0.0158 | -5.1225
-13.5 | -0.7494 | 0.12413 | 0.0076 | -6.0372
-13 | -0.7842 | 0.10805 | -0.0013 | -7.2578
-12.5 | -0.825 | 0.09195 | -0.0113 | -8.9723
-12 | -0.8706 | 0.07603 | -0.0225 | -11.4507
-11.5 | -0.9144 | 0.06026 | -0.0364 | -15.1742
-10.5 | -0.87 | 0.01625 | -0.0958 | -53.5385
-10 | -0.8064 | 0.01232 | -0.0985 | -65.4545
-9.5 | -0.7417 | 0.0106 | -0.0993 | -69.9717
-9 | -0.6778 | 0.00964 | -0.0995 | -70.3112
-8.5 | -0.614 | 0.00894 | -0.0996 | -68.6801
-8 | -0.551 | 0.00846 | -0.0996 | -65.13
-7.5 | -0.4883 | 0.00808 | -0.0996 | -60.4332
-7 | -0.4253 | 0.00765 | -0.0999 | -55.5948
-6.5 | -0.3612 | 0.00699 | -0.1005 | -51.6738
-6 | -0.2981 | 0.00661 | -0.1009 | -45.0983
-5.5 | -0.2354 | 0.00635 | -0.1013 | -37.0709
-5 | -0.1733 | 0.00621 | -0.1017 | -27.9066
-4.5 | -0.1109 | 0.00602 | -0.1021 | -18.4219
-4 | -0.0485 | 0.00576 | -0.1028 | -8.4201
-3.5 | 0.0134 | 0.00562 | -0.1034 | 2.3843
-3 | 0.0749 | 0.00557 | -0.1039 | 13.447
-2.5 | 0.1363 | 0.00557 | -0.1045 | 24.4704
-2 | 0.1973 | 0.00565 | -0.105 | 34.9204
-1.5 | 0.2583 | 0.00574 | -0.1056 | 45
-1 | 0.3194 | 0.00576 | -0.1061 | 55.4514
-0.5 | 0.3803 | 0.00575 | -0.1066 | 66.1391
0 | 0.4412 | 0.00577 | -0.1072 | 76.4645
0.5 | 0.502 | 0.0058 | -0.1078 | 86.5517
1 | 0.5627 | 0.00586 | -0.1083 | 96.0239
1.5 | 0.623 | 0.00612 | -0.1087 | 101.7974
2 | 0.6833 | 0.00631 | -0.1091 | 108.2884
2.5 | 0.7436 | 0.00651 | -0.1094 | 114.2243
3 | 0.8034 | 0.00688 | -0.1097 | 116.7733
3.5 | 0.8633 | 0.00719 | -0.1099 | 120.0695
4 | 0.9228 | 0.00762 | -0.11 | 121.1024
4.5 | 0.9819 | 0.00823 | -0.11 | 119.3074
5 | 1.0413 | 0.00863 | -0.1099 | 120.6605
5.5 | 1.1006 | 0.00906 | -0.1098 | 121.479
6 | 1.16 | 0.00945 | -0.1095 | 122.7513
6.5 | 1.2193 | 0.00981 | -0.1092 | 124.2915
7 | 1.2785 | 0.0102 | -0.1089 | 125.3431
7.5 | 1.3352 | 0.01032 | -0.108 | 129.3798
8 | 1.3931 | 0.01104 | -0.1071 | 126.1866
8.5 | 1.4498 | 0.01194 | -0.106 | 121.4238
9 | 1.505 | 0.01304 | -0.1045 | 115.4141
9.5 | 1.5574 | 0.01451 | -0.1025 | 107.3329
10 | 1.605 | 0.01652 | -0.0997 | 97.155
10.5 | 1.639 | 0.02001 | -0.0951 | 81.909
11 | 1.661 | 0.0242 | -0.089 | 68.6364
11.5 | 1.6809 | 0.02766 | -0.083 | 60.7701
12 | 1.6752 | 0.03155 | -0.0737 | 53.0967
12.5 | 1.6527 | 0.03653 | -0.0649 | 45.2423
13 | 1.6235 | 0.04438 | -0.0611 | 36.5818
13.5 | 1.5944 | 0.05479 | -0.0629 | 29.1002
14 | 1.5508 | 0.07008 | -0.0705 | 22.129
14.5 | 1.5011 | 0.08834 | -0.0806 | 16.9923
15 | 1.4472 | 0.10802 | -0.0907 | 13.3975
15.5 | 1.3789 | 0.13113 | -0.1024 | 10.5155
16 | 1.3224 | 0.15301 | -0.1141 | 8.6426
17 | 1.2258 | 0.20063 | -0.1424 | 6.1098
17.5 | 1.2154 | 0.21682 | -0.1521 | 5.6056
18.5 | 1.1964 | 0.25861 | -0.1765 | 4.6263
19 | 1.2103 | 0.26775 | -0.1823 | 4.5203
19.5 | 1.2249 | 0.27659 | -0.188 | 4.4286

## 111. Re 10M Mach 0.50 (1)
BIGFOIL.COM POLAR EXPORT
MID 108b
MID 108b |  |  |  | Cl Max: | 1.27 | at alpha= | 20 | deg
JavaFoil+Calcfoil stall+Eppler ext transition |  |  |  | L/D Max: | 67.185 | at alpha= | 5 | deg
Re: | 10000000 |  |  | Cd Min: | 0.01299 | at alpha= | -0.5 | deg
Mach: | 0.5 |  |  | Cl=0 at alpha= | -3.5735 | deg
|  |  |  | @ Cl=0.1, Cd= | 0.01313
|  |  |  | @ Cl=0.4, Cd= | 0.013007
|  |  |  | @ Cl=0.6, Cd= | 0.013373
alpha (deg) | Cl | Cd | Cm | Cl/Cd
-20 | -0.903 | 0.14532 | -0.062 | -6.212
-19.5 | -0.871 | 0.15036 | -0.059 | -5.792
-19 | -0.842 | 0.14569 | -0.058 | -5.783
-18.5 | -0.817 | 0.13547 | -0.059 | -6.033
-18 | -0.793 | 0.12564 | -0.061 | -6.312
-17.5 | -0.762 | 0.13365 | -0.058 | -5.705
-17 | -0.737 | 0.12382 | -0.059 | -5.949
-16.5 | -0.713 | 0.11254 | -0.062 | -6.338
-16 | -0.692 | 0.10092 | -0.066 | -6.855
-15.5 | -0.654 | 0.11365 | -0.057 | -5.757
-15 | -0.631 | 0.10181 | -0.061 | -6.199
-14.5 | -0.611 | 0.08879 | -0.067 | -6.88
-14 | -0.572 | 0.10208 | -0.056 | -5.602
-13.5 | -0.55 | 0.08915 | -0.062 | -6.167
-13 | -0.517 | 0.09618 | -0.055 | -5.375
-12.5 | -0.496 | 0.08142 | -0.063 | -6.088
-12 | -0.466 | 0.08112 | -0.061 | -5.749
-11.5 | -0.441 | 0.07404 | -0.064 | -5.956
-11 | -0.411 | 0.07408 | -0.061 | -5.551
-10.5 | -0.39 | 0.06259 | -0.069 | -6.229
-10 | -0.359 | 0.06378 | -0.065 | -5.624
-9.5 | -0.332 | 0.05992 | -0.067 | -5.538
-9 | -0.307 | 0.05375 | -0.071 | -5.71
-8.5 | -0.277 | 0.05397 | -0.068 | -5.129
-8 | -0.259 | 0.03994 | -0.081 | -6.478
-7.5 | -0.24 | 0.02808 | -0.09 | -8.553
-7 | -0.216 | 0.0228 | -0.094 | -9.473
-6.5 | -0.2 | 0.01433 | -0.104 | -13.925
-6 | -0.166 | 0.01403 | -0.104 | -11.8
-5.5 | -0.224 | 0.01387 | -0.105 | -16.157
-5 | -0.179 | 0.01375 | -0.105 | -13.029
-4.5 | -0.126 | 0.01363 | -0.105 | -9.256
-4 | -0.058 | 0.01351 | -0.105 | -4.316
-3.5 | 0.01 | 0.0132 | -0.106 | 0.725
-3 | 0.077 | 0.01312 | -0.106 | 5.902
-2.5 | 0.145 | 0.01315 | -0.106 | 11.048
-2 | 0.213 | 0.01306 | -0.106 | 16.321
-1.5 | 0.281 | 0.01302 | -0.106 | 21.577
-1 | 0.349 | 0.01306 | -0.107 | 26.706
-0.5 | 0.417 | 0.01299 | -0.107 | 32.058
0 | 0.484 | 0.01308 | -0.107 | 37.035
0.5 | 0.516 | 0.01318 | -0.107 | 39.12
1 | 0.579 | 0.01331 | -0.107 | 43.507
1.5 | 0.642 | 0.0135 | -0.108 | 47.534
2 | 0.705 | 0.01377 | -0.108 | 51.18
2.5 | 0.768 | 0.01399 | -0.108 | 54.898
3 | 0.831 | 0.01411 | -0.108 | 58.877
3.5 | 0.893 | 0.01501 | -0.108 | 59.513
4 | 0.956 | 0.01532 | -0.109 | 62.413
4.5 | 1.019 | 0.01558 | -0.109 | 65.385
5 | 1.07 | 0.01593 | -0.109 | 67.185
5.5 | 1.041 | 0.01631 | -0.109 | 63.828
6 | 0.648 | 0.01674 | -0.109 | 38.722
6.5 | 0.681 | 0.01723 | -0.109 | 39.553
7 | 0.715 | 0.01785 | -0.109 | 40.036
7.5 | 0.748 | 0.01834 | -0.11 | 40.782
8 | 0.781 | 0.01863 | -0.11 | 41.925
8.5 | 0.814 | 0.01934 | -0.11 | 42.107
9 | 0.847 | 0.01971 | -0.11 | 42.984
9.5 | 0.873 | 0.02271 | -0.109 | 38.417
10 | 0.894 | 0.02723 | -0.108 | 32.841
10.5 | 0.909 | 0.0303 | -0.106 | 30.013
11 | 0.939 | 0.03118 | -0.106 | 30.11
11.5 | 0.971 | 0.03144 | -0.106 | 30.883
12 | 0.932 | 0.05184 | -0.095 | 17.974
12.5 | 0.983 | 0.04538 | -0.099 | 21.661
13 | 0.917 | 0.09248 | -0.075 | 9.913
13.5 | 0.979 | 0.07484 | -0.087 | 13.082
14 | 1.016 | 0.07175 | -0.089 | 14.155
14.5 | 0.995 | 0.1042 | -0.074 | 9.546
15 | 1.038 | 0.09422 | -0.081 | 11.016
15.5 | 1.049 | 0.11048 | -0.075 | 9.497
16 | 1.076 | 0.10955 | -0.076 | 9.826
16.5 | 1.097 | 0.12054 | -0.073 | 9.103
17 | 1.124 | 0.12619 | -0.074 | 8.909
17.5 | 1.146 | 0.13737 | -0.072 | 8.343
18 | 1.169 | 0.1502 | -0.071 | 7.783
18.5 | 1.193 | 0.16058 | -0.071 | 7.427
19 | 1.22 | 0.16581 | -0.072 | 7.361
19.5 | 1.246 | 0.17281 | -0.072 | 7.21
20 | 1.27 | 0.18726 | -0.072 | 6.782

## 112. Re 10M Mach 0.50 (2)
BIGFOIL.COM POLAR EXPORT
MID 108b
MID 108b |  |  |  | Cl Max: | 1.4453 | at alpha= | 7.5 | deg
XFOIL ncrit=9 |  |  |  | L/D Max: | 131.742 | at alpha= | 3.5 | deg
Re: | 10000000 |  |  | Cd Min: | 0.29515 | at alpha= | -20 | deg
Mach: | 0.5 |  |  | Cl=0 at alpha= | -3.5432 | deg
|  |  |  | @ Cl=0.1, Cd= | 0.005663
|  |  |  | @ Cl=0.4, Cd= | 0.0058644
|  |  |  | @ Cl=0.6, Cd= | 0.0059996
alpha (deg) | Cl | Cd | Cm | Cl/Cd
-20 | -0.8867 | 0.29515 | 0.0918 | -3.0042
-19.5 | -0.863 | 0.28624 | 0.0862 | -3.015
-19 | -0.8393 | 0.27729 | 0.0806 | -3.0268
-18.5 | -0.8156 | 0.26833 | 0.0751 | -3.0395
-18 | -0.7921 | 0.25939 | 0.0698 | -3.0537
-17.5 | -0.7687 | 0.25049 | 0.0645 | -3.0688
-17 | -0.7457 | 0.24155 | 0.0593 | -3.0871
-16.5 | -0.7242 | 0.23228 | 0.0541 | -3.1178
-16 | -0.7024 | 0.22323 | 0.0491 | -3.1465
-14 | -0.6211 | 0.18667 | 0.0305 | -3.3273
-13.5 | -0.6009 | 0.1789 | 0.0264 | -3.3589
-13 | -0.5821 | 0.17058 | 0.0223 | -3.4125
-12.5 | -0.5654 | 0.16187 | 0.0183 | -3.4929
-12 | -0.5505 | 0.15298 | 0.0144 | -3.5985
-11.5 | -0.5374 | 0.14387 | 0.0105 | -3.7353
-11 | -0.5264 | 0.13464 | 0.0066 | -3.9097
-10.5 | -0.5194 | 0.12476 | 0.0025 | -4.1632
-10 | -0.516 | 0.11443 | -0.002 | -4.5093
-9.5 | -0.5157 | 0.1039 | -0.007 | -4.9634
-9 | -0.5173 | 0.09344 | -0.0126 | -5.5362
-8.5 | -0.5226 | 0.08357 | -0.0176 | -6.2534
-8 | -0.529 | 0.07373 | -0.0237 | -7.1748
-7.5 | -0.5374 | 0.06402 | -0.0309 | -8.3943
-7 | -0.5246 | 0.04992 | -0.0517 | -10.5088
-6.5 | -0.4807 | 0.02531 | -0.0933 | -18.9925
-6 | -0.3875 | 0.01009 | -0.115 | -38.4044
-5.5 | -0.2986 | 0.00743 | -0.1167 | -40.1884
-5 | -0.2185 | 0.00668 | -0.1166 | -32.7096
-4.5 | -0.1423 | 0.00637 | -0.1162 | -22.3391
-4 | -0.0677 | 0.00614 | -0.1162 | -11.0261
-3.5 | 0.0064 | 0.00579 | -0.1166 | 1.1054
-3 | 0.0787 | 0.00566 | -0.1169 | 13.9046
-2.5 | 0.1499 | 0.00567 | -0.1172 | 26.4374
-2 | 0.2205 | 0.00571 | -0.1176 | 38.6165
-1.5 | 0.2907 | 0.0058 | -0.1181 | 50.1207
-1 | 0.3606 | 0.00587 | -0.1187 | 61.431
-0.5 | 0.4306 | 0.00586 | -0.1192 | 73.4812
0 | 0.5005 | 0.00588 | -0.1198 | 85.119
0.5 | 0.5703 | 0.00594 | -0.1204 | 96.0101
1 | 0.6401 | 0.00608 | -0.1208 | 105.2796
1.5 | 0.7096 | 0.00634 | -0.1211 | 111.9243
2 | 0.7793 | 0.00663 | -0.1213 | 117.5415
2.5 | 0.8494 | 0.00688 | -0.1214 | 123.4593
3 | 0.9198 | 0.0072 | -0.1212 | 127.75
3.5 | 0.9907 | 0.00752 | -0.1208 | 131.742
4 | 1.0599 | 0.00842 | -0.12 | 125.8789
4.5 | 1.1309 | 0.00903 | -0.119 | 125.2381
5 | 1.2033 | 0.00951 | -0.1176 | 126.53
5.5 | 1.2764 | 0.01013 | -0.1157 | 126.002
6 | 1.3486 | 0.0112 | -0.1129 | 120.4107
6.5 | 1.4119 | 0.01377 | -0.1078 | 102.5345
7 | 1.444 | 0.01954 | -0.0986 | 73.8997
7.5 | 1.4453 | 0.02684 | -0.0877 | 53.8487
8 | 1.4126 | 0.03297 | -0.0751 | 42.845
8.5 | 1.3678 | 0.04167 | -0.069 | 32.8246
9 | 1.3272 | 0.05413 | -0.073 | 24.5188
9.5 | 1.2893 | 0.07003 | -0.0837 | 18.4107
10 | 1.2532 | 0.08689 | -0.0942 | 14.4228
10.5 | 1.2191 | 0.10313 | -0.1024 | 11.821
11 | 1.1885 | 0.11853 | -0.1094 | 10.027
11.5 | 1.1634 | 0.13354 | -0.1166 | 8.712
12 | 1.1448 | 0.14857 | -0.1242 | 7.7055
12.5 | 1.1337 | 0.16325 | -0.1321 | 6.9446

## 113. Re 12M Mach 0.00 (1)
BIGFOIL.COM POLAR EXPORT
MID 108b
MID 108b |  |  |  | Cl Max: | 1.127 | at alpha= | 8 | deg
JavaFoil+Calcfoil stall+Eppler ext transition |  |  |  | L/D Max: | 69.845 | at alpha= | 7 | deg
Re: | 12000000 |  |  | Cd Min: | 0.01298 | at alpha= | -1 | deg
Mach: | 0 |  |  | Cl=0 at alpha= | -3.569 | deg
|  |  |  | @ Cl=0.1, Cd= | 0.013062
|  |  |  | @ Cl=0.4, Cd= | 0.012987
|  |  |  | @ Cl=0.6, Cd= | 0.01338
alpha (deg) | Cl | Cd | Cm | Cl/Cd
-14.5 | -0.352 | 0.09459 | -0.054 | -3.721
-14 | -0.368 | 0.0887 | -0.055 | -4.15
-13.5 | -0.384 | 0.08263 | -0.057 | -4.646
-13 | -0.4 | 0.07606 | -0.059 | -5.253
-12.5 | -0.414 | 0.06949 | -0.061 | -5.96
-12 | -0.429 | 0.06149 | -0.064 | -6.972
-11.5 | -0.445 | 0.05076 | -0.069 | -8.761
-11 | -0.461 | 0.03975 | -0.073 | -11.586
-10.5 | -0.473 | 0.03107 | -0.077 | -15.209
-10 | -0.477 | 0.02545 | -0.08 | -18.733
-9.5 | -0.506 | 0.01462 | -0.089 | -34.593
-9 | -0.489 | 0.01442 | -0.089 | -33.871
-8.5 | -0.465 | 0.01425 | -0.089 | -32.646
-8 | -0.436 | 0.01403 | -0.089 | -31.092
-7.5 | -0.402 | 0.01386 | -0.09 | -28.979
-7 | -0.362 | 0.01375 | -0.09 | -26.317
-6.5 | -0.318 | 0.01367 | -0.09 | -23.223
-6 | -0.269 | 0.01351 | -0.09 | -19.923
-5.5 | -0.218 | 0.01351 | -0.091 | -16.108
-5 | -0.163 | 0.01348 | -0.091 | -12.109
-4.5 | -0.109 | 0.01337 | -0.091 | -8.174
-4 | -0.05 | 0.01319 | -0.091 | -3.827
-3.5 | 0.008 | 0.01308 | -0.091 | 0.634
-3 | 0.067 | 0.01309 | -0.092 | 5.123
-2.5 | 0.126 | 0.01304 | -0.092 | 9.65
-2 | 0.185 | 0.01299 | -0.092 | 14.211
-1.5 | 0.243 | 0.01302 | -0.092 | 18.691
-1 | 0.302 | 0.01298 | -0.092 | 23.275
-0.5 | 0.361 | 0.013 | -0.093 | 27.756
0 | 0.419 | 0.01298 | -0.093 | 32.322
0.5 | 0.466 | 0.01306 | -0.093 | 35.671
1 | 0.523 | 0.01319 | -0.093 | 39.659
1.5 | 0.58 | 0.01332 | -0.093 | 43.554
2 | 0.637 | 0.01349 | -0.093 | 47.221
2.5 | 0.694 | 0.01363 | -0.094 | 50.929
3 | 0.751 | 0.01374 | -0.094 | 54.629
3.5 | 0.808 | 0.01384 | -0.094 | 58.356
4 | 0.864 | 0.01462 | -0.094 | 59.117
4.5 | 0.921 | 0.0148 | -0.094 | 62.241
5 | 0.975 | 0.01497 | -0.094 | 65.131
5.5 | 1.017 | 0.01517 | -0.094 | 67.033
6 | 1.054 | 0.0154 | -0.095 | 68.416
6.5 | 1.083 | 0.01558 | -0.095 | 69.552
7 | 1.106 | 0.01583 | -0.095 | 69.845
7.5 | 1.12 | 0.0161 | -0.095 | 69.595
8 | 1.127 | 0.01635 | -0.095 | 68.914
8.5 | 1.125 | 0.01666 | -0.095 | 67.537
9 | 1.115 | 0.01694 | -0.095 | 65.807
9.5 | 1.097 | 0.01727 | -0.095 | 63.549
10 | 1.073 | 0.01767 | -0.095 | 60.707
10.5 | 1.042 | 0.01802 | -0.096 | 57.851
11 | 1.007 | 0.01802 | -0.096 | 55.884
11.5 | 0.967 | 0.01855 | -0.096 | 52.152
12 | 0.923 | 0.01912 | -0.096 | 48.255
12.5 | 0.869 | 0.02402 | -0.095 | 36.182
13 | 0.819 | 0.02522 | -0.095 | 32.459

## 114. Re 12M Mach 0.00 (2)
BIGFOIL.COM POLAR EXPORT
MID 108b
MID 108b |  |  |  | Cl Max: | 1.9773 | at alpha= | 17 | deg
XFOIL ncrit=9 |  |  |  | L/D Max: | 132.699 | at alpha= | 8 | deg
Re: | 12000000 |  |  | Cd Min: | 0.11025 | at alpha= | 20 | deg
Mach: | 0 |  |  | Cl=0 at alpha= | -3.6263 | deg
|  |  |  | @ Cl=0.1, Cd= | 0.0055555
|  |  |  | @ Cl=0.4, Cd= | 0.00572
|  |  |  | @ Cl=0.6, Cd= | 0.0060485
alpha (deg) | Cl | Cd | Cm | Cl/Cd
-10.5 | -0.8027 | 0.00938 | -0.0922 | -85.5757
-10 | -0.7462 | 0.009 | -0.0926 | -82.9111
-9.5 | -0.6891 | 0.00863 | -0.093 | -79.8494
-9 | -0.6316 | 0.00826 | -0.0934 | -76.4649
-8.5 | -0.5738 | 0.00788 | -0.0939 | -72.8173
-8 | -0.5158 | 0.00756 | -0.0944 | -68.2275
-7.5 | -0.4576 | 0.00729 | -0.0949 | -62.7709
-7 | -0.3989 | 0.00698 | -0.0955 | -57.149
-6.5 | -0.3397 | 0.00662 | -0.0962 | -51.3142
-6 | -0.2804 | 0.00632 | -0.0969 | -44.3671
-5.5 | -0.2216 | 0.00617 | -0.0975 | -35.9157
-5 | -0.1627 | 0.00604 | -0.098 | -26.9371
-4.5 | -0.1035 | 0.00587 | -0.0987 | -17.632
-4 | -0.0441 | 0.00566 | -0.0994 | -7.7915
-3.5 | 0.0149 | 0.00557 | -0.1 | 2.675
-3 | 0.0737 | 0.00556 | -0.1006 | 13.2554
-2.5 | 0.1326 | 0.00555 | -0.1012 | 23.8919
-2 | 0.1912 | 0.00565 | -0.1017 | 33.8407
-1.5 | 0.2499 | 0.00571 | -0.1023 | 43.7653
-1 | 0.3085 | 0.00571 | -0.1028 | 54.028
-0.5 | 0.3671 | 0.00572 | -0.1033 | 64.1783
0 | 0.4257 | 0.00572 | -0.1039 | 74.4231
0.5 | 0.4841 | 0.00575 | -0.1044 | 84.1913
1 | 0.5425 | 0.00584 | -0.1049 | 92.8938
1.5 | 0.6004 | 0.00605 | -0.1054 | 99.2397
2 | 0.6584 | 0.00619 | -0.1058 | 106.3651
2.5 | 0.7162 | 0.00634 | -0.1062 | 112.9653
3 | 0.7735 | 0.00672 | -0.1065 | 115.1042
3.5 | 0.8308 | 0.00697 | -0.1068 | 119.1966
4 | 0.8876 | 0.00738 | -0.1071 | 120.271
4.5 | 0.944 | 0.0079 | -0.1073 | 119.4937
5 | 1.0005 | 0.00824 | -0.1075 | 121.4199
5.5 | 1.0567 | 0.00862 | -0.1076 | 122.587
6 | 1.1128 | 0.00896 | -0.1077 | 124.1964
6.5 | 1.1687 | 0.00926 | -0.1078 | 126.2095
7 | 1.2243 | 0.00955 | -0.1079 | 128.199
8 | 1.3323 | 0.01004 | -0.1075 | 132.6992
8.5 | 1.3859 | 0.01068 | -0.1072 | 129.7659
9 | 1.4385 | 0.01141 | -0.1067 | 126.0736
9.5 | 1.4898 | 0.01233 | -0.1061 | 120.8273
10 | 1.5393 | 0.01345 | -0.1052 | 114.4461
10.5 | 1.5872 | 0.01467 | -0.1041 | 108.1936
11 | 1.6353 | 0.01567 | -0.103 | 104.3586
11.5 | 1.6823 | 0.01667 | -0.1019 | 100.9178
12 | 1.7276 | 0.01777 | -0.1004 | 97.22
12.5 | 1.7724 | 0.01876 | -0.099 | 94.4776
13 | 1.8143 | 0.01994 | -0.0971 | 90.988
13.5 | 1.8553 | 0.02103 | -0.0951 | 88.2216
14 | 1.8914 | 0.02244 | -0.0925 | 84.287
14.5 | 1.9251 | 0.02379 | -0.0894 | 80.9206
15 | 1.9519 | 0.02523 | -0.0853 | 77.3642
15.5 | 1.964 | 0.02714 | -0.079 | 72.3655
16 | 1.9704 | 0.02922 | -0.0724 | 67.4333
16.5 | 1.9731 | 0.03232 | -0.0671 | 61.0489
17 | 1.9773 | 0.03589 | -0.0634 | 55.0933
17.5 | 1.9704 | 0.04124 | -0.0607 | 47.7789
18 | 1.9614 | 0.04765 | -0.0598 | 41.1626
18.5 | 1.9526 | 0.05482 | -0.0604 | 35.6184
19 | 1.9105 | 0.06785 | -0.0643 | 28.1577
19.5 | 1.8465 | 0.08588 | -0.0717 | 21.5009
20 | 1.7545 | 0.11025 | -0.0831 | 15.9138

## 115. Re 12M Mach 0.10 (1)
BIGFOIL.COM POLAR EXPORT
MID 108b
MID 108b |  |  |  | Cl Max: | 1.122 | at alpha= | 8 | deg
JavaFoil+Calcfoil stall+Eppler ext transition |  |  |  | L/D Max: | 69.681 | at alpha= | 7 | deg
Re: | 12000000 |  |  | Cd Min: | 0.01298 | at alpha= | -1 | deg
Mach: | 0.1 |  |  | Cl=0 at alpha= | -3.5678 | deg
|  |  |  | @ Cl=0.1, Cd= | 0.013062
|  |  |  | @ Cl=0.4, Cd= | 0.012988
|  |  |  | @ Cl=0.6, Cd= | 0.013374
alpha (deg) | Cl | Cd | Cm | Cl/Cd
-14.5 | -0.316 | 0.09669 | -0.053 | -3.265
-14 | -0.334 | 0.09053 | -0.055 | -3.692
-13.5 | -0.353 | 0.08459 | -0.056 | -4.168
-13 | -0.37 | 0.07857 | -0.058 | -4.715
-12.5 | -0.388 | 0.07221 | -0.06 | -5.368
-12 | -0.404 | 0.06496 | -0.063 | -6.222
-11.5 | -0.422 | 0.05529 | -0.067 | -7.625
-11 | -0.44 | 0.04349 | -0.072 | -10.121
-10.5 | -0.456 | 0.03371 | -0.076 | -13.514
-10 | -0.463 | 0.02748 | -0.079 | -16.828
-9.5 | -0.498 | 0.01469 | -0.089 | -33.892
-9 | -0.483 | 0.01447 | -0.09 | -33.388
-8.5 | -0.462 | 0.01429 | -0.09 | -32.325
-8 | -0.434 | 0.01408 | -0.09 | -30.85
-7.5 | -0.401 | 0.01387 | -0.09 | -28.918
-7 | -0.362 | 0.01377 | -0.09 | -26.292
-6.5 | -0.318 | 0.01369 | -0.091 | -23.243
-6 | -0.27 | 0.01352 | -0.091 | -19.969
-5.5 | -0.218 | 0.01351 | -0.091 | -16.158
-5 | -0.164 | 0.01349 | -0.091 | -12.155
-4.5 | -0.11 | 0.01337 | -0.091 | -8.214
-4 | -0.051 | 0.0132 | -0.092 | -3.845
-3.5 | 0.008 | 0.01308 | -0.092 | 0.637
-3 | 0.067 | 0.01309 | -0.092 | 5.149
-2.5 | 0.126 | 0.01304 | -0.092 | 9.696
-2 | 0.186 | 0.01299 | -0.092 | 14.283
-1.5 | 0.245 | 0.01302 | -0.093 | 18.785
-1 | 0.304 | 0.01298 | -0.093 | 23.392
-0.5 | 0.363 | 0.013 | -0.093 | 27.896
0 | 0.422 | 0.01298 | -0.093 | 32.485
0.5 | 0.468 | 0.01306 | -0.093 | 35.824
1 | 0.525 | 0.01319 | -0.093 | 39.823
1.5 | 0.583 | 0.01332 | -0.094 | 43.727
2 | 0.64 | 0.0135 | -0.094 | 47.407
2.5 | 0.697 | 0.01363 | -0.094 | 51.121
3 | 0.754 | 0.01376 | -0.094 | 54.803
3.5 | 0.811 | 0.01385 | -0.094 | 58.57
4 | 0.868 | 0.01464 | -0.094 | 59.313
4.5 | 0.925 | 0.01482 | -0.095 | 62.411
5 | 0.979 | 0.01499 | -0.095 | 65.31
5.5 | 1.021 | 0.0152 | -0.095 | 67.177
6 | 1.057 | 0.01543 | -0.095 | 68.492
6.5 | 1.085 | 0.01561 | -0.095 | 69.522
7 | 1.106 | 0.01587 | -0.095 | 69.681
7.5 | 1.118 | 0.01615 | -0.095 | 69.263
8 | 1.122 | 0.0164 | -0.095 | 68.375
8.5 | 1.116 | 0.0167 | -0.096 | 66.811
9 | 1.102 | 0.01701 | -0.096 | 64.754
9.5 | 1.079 | 0.01735 | -0.096 | 62.2
10 | 1.049 | 0.01778 | -0.096 | 59.032
10.5 | 1.013 | 0.01814 | -0.096 | 55.862
11 | 0.972 | 0.01817 | -0.096 | 53.51
11.5 | 0.926 | 0.01872 | -0.096 | 49.459
12 | 0.876 | 0.01936 | -0.096 | 45.238
12.5 | 0.815 | 0.02447 | -0.095 | 33.314
13 | 0.759 | 0.02584 | -0.095 | 29.366

## 116. Re 12M Mach 0.10 (2)
BIGFOIL.COM POLAR EXPORT
MID 108b
MID 108b |  |  |  | Cl Max: | 1.9414 | at alpha= | 16 | deg
XFOIL ncrit=9 |  |  |  | L/D Max: | 132.197 | at alpha= | 8 | deg
Re: | 12000000 |  |  | Cd Min: | 0.17498 | at alpha= | 20 | deg
Mach: | 0.1 |  |  | Cl=0 at alpha= | -3.6235 | deg
|  |  |  | @ Cl=0.1, Cd= | 0.0055556
|  |  |  | @ Cl=0.4, Cd= | 0.0057279
|  |  |  | @ Cl=0.6, Cd= | 0.0060366
alpha (deg) | Cl | Cd | Cm | Cl/Cd
-14.5 | -0.8626 | 0.11326 | 0.0038 | -7.6161
-14 | -1.1925 | 0.02986 | -0.0723 | -39.9364
-13.5 | -1.1514 | 0.02254 | -0.0817 | -51.0825
-13 | -1.101 | 0.01827 | -0.0858 | -60.2627
-12.5 | -1.0456 | 0.01587 | -0.0879 | -65.8853
-12 | -0.9884 | 0.01389 | -0.0897 | -71.1591
-11 | -0.8715 | 0.01154 | -0.0919 | -75.5199
-10.5 | -0.8123 | 0.00961 | -0.0934 | -84.5265
-10 | -0.7547 | 0.00914 | -0.0937 | -82.5711
-9.5 | -0.6967 | 0.00873 | -0.094 | -79.8053
-9 | -0.6383 | 0.00835 | -0.0944 | -76.4431
-8.5 | -0.5797 | 0.00796 | -0.0948 | -72.8266
-8 | -0.521 | 0.00762 | -0.0952 | -68.3727
-6.5 | -0.3429 | 0.00666 | -0.0968 | -51.4865
-6 | -0.283 | 0.00636 | -0.0975 | -44.4969
-5.5 | -0.2236 | 0.00619 | -0.0981 | -36.1228
-5 | -0.1642 | 0.00606 | -0.0986 | -27.0957
-4.5 | -0.1046 | 0.00589 | -0.0992 | -17.7589
-4 | -0.0448 | 0.00567 | -0.0999 | -7.9012
-3.5 | 0.0147 | 0.00557 | -0.1006 | 2.6391
-3 | 0.0739 | 0.00556 | -0.1011 | 13.2914
-2.5 | 0.1332 | 0.00555 | -0.1017 | 24
-2 | 0.1921 | 0.00565 | -0.1023 | 34
-1.5 | 0.2512 | 0.00571 | -0.1028 | 43.993
-1 | 0.3102 | 0.00571 | -0.1033 | 54.3257
-0.5 | 0.3691 | 0.00572 | -0.1038 | 64.528
0.5 | 0.4869 | 0.00575 | -0.1049 | 84.6783
1 | 0.5456 | 0.00585 | -0.1054 | 93.265
1.5 | 0.6039 | 0.00605 | -0.1059 | 99.8182
2 | 0.6622 | 0.0062 | -0.1063 | 106.8065
2.5 | 0.7204 | 0.00635 | -0.1067 | 113.4488
3 | 0.7781 | 0.00673 | -0.107 | 115.6166
3.5 | 0.8358 | 0.00698 | -0.1073 | 119.7421
4 | 0.893 | 0.00742 | -0.1076 | 120.3504
4.5 | 0.9499 | 0.00793 | -0.1078 | 119.7856
5 | 1.0069 | 0.00827 | -0.1079 | 121.7533
5.5 | 1.0635 | 0.00865 | -0.108 | 122.948
6 | 1.1201 | 0.009 | -0.108 | 124.4556
6.5 | 1.1765 | 0.00931 | -0.1081 | 126.3695
7 | 1.2327 | 0.00961 | -0.1081 | 128.2726
7.5 | 1.2886 | 0.00995 | -0.1081 | 129.5075
8 | 1.3418 | 0.01015 | -0.1075 | 132.197
8.5 | 1.3958 | 0.01083 | -0.1071 | 128.8827
9 | 1.4489 | 0.01164 | -0.1065 | 124.4759
9.5 | 1.5002 | 0.01267 | -0.1057 | 118.4057
10 | 1.5492 | 0.01399 | -0.1045 | 110.7362
10.5 | 1.5984 | 0.01507 | -0.1033 | 106.065
11 | 1.6464 | 0.01618 | -0.102 | 101.7553
11.5 | 1.6931 | 0.01731 | -0.1005 | 97.8105
12 | 1.7378 | 0.01855 | -0.0987 | 93.6819
12.5 | 1.7818 | 0.01969 | -0.0969 | 90.4926
13 | 1.8224 | 0.02104 | -0.0945 | 86.616
13.5 | 1.8616 | 0.0223 | -0.092 | 83.4798
14 | 1.8944 | 0.02393 | -0.0886 | 79.1642
14.5 | 1.9215 | 0.02551 | -0.0842 | 75.3234
15 | 1.9384 | 0.0273 | -0.0784 | 71.0037
15.5 | 1.9346 | 0.03007 | -0.0704 | 64.3365
16 | 1.9414 | 0.03304 | -0.0655 | 58.7591
16.5 | 1.9374 | 0.0376 | -0.0615 | 51.5266
17 | 1.9346 | 0.04289 | -0.0594 | 45.1061
17.5 | 1.9147 | 0.05116 | -0.0593 | 37.4257
18 | 1.8875 | 0.06161 | -0.0618 | 30.6363
18.5 | 1.859 | 0.07337 | -0.0661 | 25.3373
19 | 1.7639 | 0.0976 | -0.0773 | 18.0727
19.5 | 1.6131 | 0.13474 | -0.0968 | 11.9719
20 | 1.4725 | 0.17498 | -0.1215 | 8.4152

## 117. Re 12M Mach 0.25 (1)
BIGFOIL.COM POLAR EXPORT
MID 108b
MID 108b |  |  |  | Cl Max: | 1.098 | at alpha= | 7 | deg
JavaFoil+Calcfoil stall+Eppler ext transition |  |  |  | L/D Max: | 68.871 | at alpha= | 6.5 | deg
Re: | 12000000 |  |  | Cd Min: | 0.01296 | at alpha= | -1 | deg
Mach: | 0.25 |  |  | Cl=0 at alpha= | -3.5738 | deg
|  |  |  | @ Cl=0.1, Cd= | 0.013075
|  |  |  | @ Cl=0.4, Cd= | 0.012986
|  |  |  | @ Cl=0.6, Cd= | 0.02629
alpha (deg) | Cl | Cd | Cm | Cl/Cd
-13.5 | -0.058 | 0.09161 | -0.054 | -0.629
-13 | -0.055 | 0.08673 | -0.054 | -0.631
-12.5 | -0.139 | 0.08267 | -0.055 | -1.681
-12 | -0.196 | 0.07698 | -0.056 | -2.547
-11.5 | -0.243 | 0.07036 | -0.059 | -3.457
-11 | -0.285 | 0.06307 | -0.062 | -4.516
-10.5 | -0.323 | 0.0529 | -0.068 | -6.107
-10 | -0.356 | 0.04097 | -0.074 | -8.699
-9.5 | -0.383 | 0.03117 | -0.079 | -12.29
-9 | -0.403 | 0.02317 | -0.084 | -17.411
-8.5 | -0.431 | 0.01445 | -0.092 | -29.791
-8 | -0.417 | 0.01426 | -0.092 | -29.213
-7.5 | -0.393 | 0.01403 | -0.093 | -27.984
-7 | -0.36 | 0.01388 | -0.093 | -25.943
-6.5 | -0.32 | 0.01377 | -0.093 | -23.24
-6 | -0.274 | 0.01362 | -0.093 | -20.1
-5.5 | -0.223 | 0.01352 | -0.094 | -16.455
-5 | -0.168 | 0.01352 | -0.094 | -12.399
-4.5 | -0.113 | 0.01341 | -0.094 | -8.414
-4 | -0.052 | 0.01319 | -0.094 | -3.953
-3.5 | 0.009 | 0.01309 | -0.094 | 0.654
-3 | 0.069 | 0.0131 | -0.095 | 5.285
-2.5 | 0.13 | 0.01305 | -0.095 | 9.958
-2 | 0.191 | 0.01297 | -0.095 | 14.699
-1.5 | 0.251 | 0.01304 | -0.095 | 19.276
-1 | 0.312 | 0.01296 | -0.095 | 24.061
-0.5 | 0.373 | 0.013 | -0.096 | 28.664
0 | 0.433 | 0.01297 | -0.096 | 33.409
0.5 | 0.479 | 0.01315 | -0.096 | 36.42
1 | 0.537 | 0.01321 | -0.096 | 40.698
1.5 | 0.596 | 0.01347 | -0.096 | 44.255
2 | 0.655 | 0.01352 | -0.096 | 48.403
2.5 | 0.713 | 0.01368 | -0.097 | 52.129
3 | 0.772 | 0.01379 | -0.097 | 55.934
3.5 | 0.83 | 0.0139 | -0.097 | 59.698
4 | 0.888 | 0.01472 | -0.097 | 60.332
4.5 | 0.946 | 0.01492 | -0.097 | 63.453
5 | 1.001 | 0.0151 | -0.097 | 66.304
5.5 | 1.04 | 0.01534 | -0.097 | 67.79
6 | 1.07 | 0.01559 | -0.098 | 68.655
6.5 | 1.09 | 0.01583 | -0.098 | 68.871
7 | 1.098 | 0.0161 | -0.098 | 68.248
7.5 | 1.093 | 0.01641 | -0.098 | 66.599
8 | 1.072 | 0.01672 | -0.098 | 64.123
8.5 | 1.036 | 0.01709 | -0.098 | 60.63
9 | 0.985 | 0.01747 | -0.098 | 56.393
9.5 | 0.919 | 0.01789 | -0.098 | 51.393
10 | 0.841 | 0.01833 | -0.099 | 45.863
10.5 | 0.751 | 0.01893 | -0.099 | 39.655
11 | 0.652 | 0.0192 | -0.099 | 33.957
11.5 | 0.538 | 0.02443 | -0.098 | 22.039
12 | 0.416 | 0.02629 | -0.097 | 15.837

## 118. Re 12M Mach 0.25 (2)
BIGFOIL.COM POLAR EXPORT
MID 108b
MID 108b |  |  |  | Cl Max: | 1.7168 | at alpha= | 12 | deg
XFOIL ncrit=9 |  |  |  | L/D Max: | 129.038 | at alpha= | 8 | deg
Re: | 12000000 |  |  | Cd Min: | 0.18169 | at alpha= | 17 | deg
Mach: | 0.25 |  |  | Cl=0 at alpha= | -99 | deg
|  |  |  | @ Cl=0.1, Cd= | 0.00574
|  |  |  | @ Cl=0.4, Cd= | 0.00574
|  |  |  | @ Cl=0.6, Cd= | 0.0060119
alpha (deg) | Cl | Cd | Cm | Cl/Cd
0 | 0.4413 | 0.00574 | -0.1073 | 76.8815
0.5 | 0.5021 | 0.00578 | -0.1078 | 86.8685
1 | 0.5628 | 0.00587 | -0.1083 | 95.8773
1.5 | 0.6231 | 0.0061 | -0.1087 | 102.1475
2 | 0.6835 | 0.00627 | -0.1091 | 109.0112
2.5 | 0.7439 | 0.00643 | -0.1095 | 115.6921
3 | 0.8037 | 0.00679 | -0.1097 | 118.3652
3.5 | 0.8638 | 0.00704 | -0.1099 | 122.6989
4 | 0.9232 | 0.00758 | -0.1101 | 121.7942
4.5 | 0.9825 | 0.00809 | -0.1101 | 121.4462
5 | 1.0421 | 0.00845 | -0.11 | 123.3254
5.5 | 1.1015 | 0.00887 | -0.1099 | 124.1826
6 | 1.161 | 0.00921 | -0.1096 | 126.0586
6.5 | 1.2205 | 0.00955 | -0.1094 | 127.801
7 | 1.2797 | 0.00997 | -0.109 | 128.3551
7.5 | 1.3386 | 0.0105 | -0.1084 | 127.4857
8 | 1.3949 | 0.01081 | -0.1073 | 129.0379
8.5 | 1.4514 | 0.01177 | -0.1062 | 123.3135
9 | 1.506 | 0.01303 | -0.1046 | 115.5794
9.5 | 1.5561 | 0.01488 | -0.1023 | 104.5766
10 | 1.5997 | 0.01742 | -0.099 | 91.8312
10.5 | 1.6437 | 0.01953 | -0.0957 | 84.1628
11 | 1.6807 | 0.02214 | -0.0916 | 75.9124
11.5 | 1.7083 | 0.02523 | -0.0863 | 67.7091
12 | 1.7168 | 0.02894 | -0.0786 | 59.3227
12.5 | 1.6995 | 0.03298 | -0.0683 | 51.5312
13 | 1.6722 | 0.03941 | -0.0617 | 42.4309
13.5 | 1.6456 | 0.04804 | -0.0604 | 34.2548
14 | 1.6062 | 0.06103 | -0.0649 | 26.3182
14.5 | 1.5624 | 0.0772 | -0.0735 | 20.2383
15 | 1.5146 | 0.09509 | -0.0829 | 15.9281
15.5 | 1.4534 | 0.11602 | -0.0936 | 12.5272
16 | 1.3984 | 0.13626 | -0.1037 | 10.2627
16.5 | 1.3351 | 0.15965 | -0.1168 | 8.3627
17 | 1.2885 | 0.18169 | -0.1301 | 7.0917

## 119. Re 12M Mach 0.50 (1)
BIGFOIL.COM POLAR EXPORT
MID 108b
MID 108b |  |  |  | Cl Max: | 1.27 | at alpha= | 20 | deg
JavaFoil+Calcfoil stall+Eppler ext transition |  |  |  | L/D Max: | 67.999 | at alpha= | 5 | deg
Re: | 12000000 |  |  | Cd Min: | 0.01297 | at alpha= | -2 | deg
Mach: | 0.5 |  |  | Cl=0 at alpha= | -3.5735 | deg
|  |  |  | @ Cl=0.1, Cd= | 0.013086
|  |  |  | @ Cl=0.4, Cd= | 0.01305
|  |  |  | @ Cl=0.6, Cd= | 0.013427
alpha (deg) | Cl | Cd | Cm | Cl/Cd
-20 | -0.899 | 0.1586 | -0.06 | -5.671
-19.5 | -0.871 | 0.15836 | -0.059 | -5.499
-19 | -0.844 | 0.15122 | -0.059 | -5.581
-18.5 | -0.819 | 0.13983 | -0.06 | -5.856
-18 | -0.796 | 0.12665 | -0.062 | -6.282
-17.5 | -0.763 | 0.13133 | -0.058 | -5.811
-17 | -0.738 | 0.12092 | -0.06 | -6.105
-16.5 | -0.717 | 0.10812 | -0.064 | -6.629
-16 | -0.698 | 0.09405 | -0.069 | -7.421
-15.5 | -0.655 | 0.1115 | -0.058 | -5.877
-15 | -0.634 | 0.0984 | -0.063 | -6.439
-14.5 | -0.615 | 0.08375 | -0.07 | -7.347
-14 | -0.573 | 0.10046 | -0.057 | -5.702
-13.5 | -0.552 | 0.08615 | -0.064 | -6.409
-13 | -0.518 | 0.09469 | -0.056 | -5.465
-12.5 | -0.497 | 0.07901 | -0.065 | -6.296
-12 | -0.467 | 0.07975 | -0.062 | -5.858
-11.5 | -0.443 | 0.07176 | -0.066 | -6.169
-11 | -0.412 | 0.07248 | -0.062 | -5.687
-10.5 | -0.392 | 0.05984 | -0.071 | -6.555
-10 | -0.36 | 0.06203 | -0.067 | -5.805
-9.5 | -0.334 | 0.05732 | -0.069 | -5.827
-9 | -0.31 | 0.05032 | -0.074 | -6.158
-8.5 | -0.278 | 0.05196 | -0.07 | -5.357
-8 | -0.263 | 0.0357 | -0.084 | -7.363
-7.5 | -0.243 | 0.02573 | -0.092 | -9.442
-7 | -0.218 | 0.02223 | -0.096 | -9.794
-6.5 | -0.2 | 0.01426 | -0.104 | -13.997
-6 | -0.166 | 0.01401 | -0.104 | -11.814
-5.5 | -0.224 | 0.01385 | -0.105 | -16.186
-5 | -0.179 | 0.01373 | -0.105 | -13.043
-4.5 | -0.126 | 0.01352 | -0.105 | -9.333
-4 | -0.058 | 0.01348 | -0.105 | -4.323
-3.5 | 0.01 | 0.0131 | -0.106 | 0.731
-3 | 0.077 | 0.0131 | -0.106 | 5.912
-2.5 | 0.145 | 0.01306 | -0.106 | 11.127
-2 | 0.213 | 0.01297 | -0.106 | 16.429
-1.5 | 0.281 | 0.01302 | -0.106 | 21.573
-1 | 0.349 | 0.01299 | -0.107 | 26.842
-0.5 | 0.417 | 0.01307 | -0.107 | 31.88
0 | 0.484 | 0.01314 | -0.107 | 36.851
0.5 | 0.516 | 0.01324 | -0.107 | 38.965
1 | 0.579 | 0.01336 | -0.107 | 43.337
1.5 | 0.642 | 0.01356 | -0.108 | 47.32
2 | 0.705 | 0.01368 | -0.108 | 51.51
2.5 | 0.768 | 0.01389 | -0.108 | 55.278
3 | 0.831 | 0.01401 | -0.108 | 59.305
3.5 | 0.893 | 0.01485 | -0.108 | 60.165
4 | 0.956 | 0.01515 | -0.109 | 63.116
4.5 | 1.019 | 0.01543 | -0.109 | 66.035
5 | 1.07 | 0.01574 | -0.109 | 67.999
5.5 | 1.041 | 0.01611 | -0.109 | 64.644
6 | 0.648 | 0.01654 | -0.109 | 39.179
6.5 | 0.681 | 0.01699 | -0.109 | 40.11
7 | 0.715 | 0.01759 | -0.109 | 40.638
7.5 | 0.748 | 0.01808 | -0.11 | 41.369
8 | 0.781 | 0.01835 | -0.11 | 42.567
8.5 | 0.814 | 0.01902 | -0.11 | 42.818
9 | 0.847 | 0.01933 | -0.11 | 43.826
9.5 | 0.88 | 0.01992 | -0.11 | 44.182
10 | 0.898 | 0.02677 | -0.108 | 33.531
10.5 | 0.915 | 0.02941 | -0.106 | 31.118
11 | 0.945 | 0.02965 | -0.106 | 31.887
11.5 | 0.977 | 0.02999 | -0.107 | 32.573
12 | 0.948 | 0.04559 | -0.098 | 20.803
12.5 | 0.994 | 0.04169 | -0.101 | 23.835
13 | 0.925 | 0.0868 | -0.078 | 10.658
13.5 | 0.996 | 0.06599 | -0.091 | 15.093
14 | 1.037 | 0.06146 | -0.093 | 16.866
14.5 | 1.003 | 0.0979 | -0.078 | 10.249
15 | 1.062 | 0.08104 | -0.087 | 13.107
15.5 | 1.051 | 0.11069 | -0.076 | 9.491
16 | 1.069 | 0.12215 | -0.072 | 8.754
16.5 | 1.091 | 0.1364 | -0.07 | 7.997
17 | 1.116 | 0.14274 | -0.07 | 7.819
17.5 | 1.141 | 0.15411 | -0.07 | 7.402
18 | 1.167 | 0.16471 | -0.07 | 7.083
18.5 | 1.192 | 0.175 | -0.07 | 6.809
19 | 1.219 | 0.17994 | -0.071 | 6.773
19.5 | 1.245 | 0.18462 | -0.072 | 6.746
20 | 1.27 | 0.20027 | -0.071 | 6.339

## 120. Re 12M Mach 0.50 (2)
BIGFOIL.COM POLAR EXPORT
MID 108b
MID 108b |  |  |  | Cl Max: | 1.4486 | at alpha= | 7.5 | deg
XFOIL ncrit=9 |  |  |  | L/D Max: | 133.779 | at alpha= | 3.5 | deg
Re: | 12000000 |  |  | Cd Min: | 0.29542 | at alpha= | -20 | deg
Mach: | 0.5 |  |  | Cl=0 at alpha= | -3.5446 | deg
|  |  |  | @ Cl=0.1, Cd= | 0.00563
|  |  |  | @ Cl=0.4, Cd= | 0.0058088
|  |  |  | @ Cl=0.6, Cd= | 0.0059607
alpha (deg) | Cl | Cd | Cm | Cl/Cd
-20 | -0.8872 | 0.29542 | 0.092 | -3.0032
-19.5 | -0.8634 | 0.28651 | 0.0863 | -3.0135
-19 | -0.8397 | 0.27753 | 0.0808 | -3.0256
-18.5 | -0.816 | 0.26857 | 0.0753 | -3.0383
-18 | -0.7925 | 0.25962 | 0.0699 | -3.0525
-17.5 | -0.7691 | 0.25071 | 0.0647 | -3.0677
-17 | -0.7462 | 0.24174 | 0.0595 | -3.0868
-16.5 | -0.7247 | 0.23241 | 0.0542 | -3.1182
-16 | -0.703 | 0.22317 | 0.0493 | -3.1501
-15.5 | -0.682 | 0.21365 | 0.0444 | -3.1921
-14 | -0.6225 | 0.18624 | 0.0305 | -3.3425
-13.5 | -0.6022 | 0.17856 | 0.0265 | -3.3725
-13 | -0.5831 | 0.17043 | 0.0224 | -3.4213
-12.5 | -0.5664 | 0.16177 | 0.0185 | -3.5013
-12 | -0.5517 | 0.15279 | 0.0145 | -3.6108
-11.5 | -0.5394 | 0.14348 | 0.0106 | -3.7594
-11 | -0.529 | 0.1341 | 0.0067 | -3.9448
-10.5 | -0.5242 | 0.12369 | 0.0023 | -4.238
-10 | -0.5221 | 0.1132 | -0.0024 | -4.6122
-9.5 | -0.522 | 0.10273 | -0.0075 | -5.0813
-9 | -0.5257 | 0.09273 | -0.0121 | -5.6691
-8.5 | -0.5305 | 0.08273 | -0.0176 | -6.4124
-8 | -0.537 | 0.07285 | -0.024 | -7.3713
-7 | -0.5287 | 0.04849 | -0.0542 | -10.9033
-6.5 | -0.4818 | 0.02395 | -0.0955 | -20.1169
-6 | -0.3857 | 0.00948 | -0.1158 | -40.6857
-5.5 | -0.2976 | 0.00718 | -0.1171 | -41.4485
-5 | -0.2179 | 0.00654 | -0.1168 | -33.318
-4.5 | -0.1419 | 0.00626 | -0.1165 | -22.6677
-4 | -0.0674 | 0.00607 | -0.1163 | -11.1038
-3.5 | 0.0066 | 0.00573 | -0.1167 | 1.1518
-3 | 0.0789 | 0.00563 | -0.117 | 14.0142
-2.5 | 0.1501 | 0.00563 | -0.1174 | 26.6607
-2 | 0.2207 | 0.00569 | -0.1178 | 38.7873
-1.5 | 0.2909 | 0.00577 | -0.1183 | 50.4159
-1 | 0.3608 | 0.00582 | -0.1187 | 61.9931
-0.5 | 0.4308 | 0.0058 | -0.1193 | 74.2759
0 | 0.5006 | 0.00586 | -0.1199 | 85.4266
0.5 | 0.5705 | 0.00591 | -0.1204 | 96.5313
1 | 0.6403 | 0.00603 | -0.1209 | 106.1857
1.5 | 0.7098 | 0.00631 | -0.1212 | 112.4881
2 | 0.7797 | 0.00654 | -0.1214 | 119.2202
2.5 | 0.85 | 0.00676 | -0.1214 | 125.7396
3 | 0.9204 | 0.00709 | -0.1213 | 129.8166
3.5 | 0.9913 | 0.00741 | -0.1209 | 133.7787
4 | 1.0609 | 0.00828 | -0.1201 | 128.128
4.5 | 1.1322 | 0.00884 | -0.1191 | 128.0769
5 | 1.2049 | 0.00928 | -0.1178 | 129.8384
5.5 | 1.2784 | 0.00982 | -0.116 | 130.1833
6 | 1.3513 | 0.01083 | -0.1133 | 124.7738
6.5 | 1.4151 | 0.01342 | -0.1081 | 105.4471
7 | 1.4477 | 0.01926 | -0.099 | 75.1661
7.5 | 1.4486 | 0.02667 | -0.088 | 54.3157
8 | 1.4149 | 0.03324 | -0.0751 | 42.5662
9.5 | 1.2929 | 0.06947 | -0.0832 | 18.6109
10 | 1.2569 | 0.08632 | -0.0939 | 14.5609
10.5 | 1.223 | 0.10255 | -0.1021 | 11.9259
11 | 1.1926 | 0.11792 | -0.1092 | 10.1136
11.5 | 1.1675 | 0.13287 | -0.1163 | 8.7868
12 | 1.1488 | 0.14777 | -0.1238 | 7.7742
12.5 | 1.1377 | 0.16233 | -0.1315 | 7.0086

## 121. Re 14M Mach 0.00 (1)
BIGFOIL.COM POLAR EXPORT
MID 108b
MID 108b |  |  |  | Cl Max: | 1.127 | at alpha= | 8 | deg
JavaFoil+Calcfoil stall+Eppler ext transition |  |  |  | L/D Max: | 70.556 | at alpha= | 7 | deg
Re: | 14000000 |  |  | Cd Min: | 0.01296 | at alpha= | -1.5 | deg
Mach: | 0 |  |  | Cl=0 at alpha= | -3.569 | deg
|  |  |  | @ Cl=0.1, Cd= | 0.012993
|  |  |  | @ Cl=0.4, Cd= | 0.013027
|  |  |  | @ Cl=0.6, Cd= | 0.013402
alpha (deg) | Cl | Cd | Cm | Cl/Cd
-14.5 | -0.352 | 0.09354 | -0.055 | -3.768
-14 | -0.369 | 0.0877 | -0.056 | -4.203
-13.5 | -0.385 | 0.08041 | -0.058 | -4.792
-13 | -0.401 | 0.074 | -0.06 | -5.418
-12.5 | -0.416 | 0.06699 | -0.062 | -6.211
-12 | -0.432 | 0.05778 | -0.066 | -7.479
-11.5 | -0.449 | 0.04678 | -0.071 | -9.602
-11 | -0.465 | 0.03682 | -0.075 | -12.621
-10.5 | -0.477 | 0.02881 | -0.079 | -16.548
-10 | -0.481 | 0.02375 | -0.081 | -20.257
-9.5 | -0.506 | 0.01457 | -0.089 | -34.716
-9 | -0.489 | 0.01437 | -0.089 | -34.008
-8.5 | -0.465 | 0.01415 | -0.089 | -32.895
-8 | -0.436 | 0.014 | -0.089 | -31.169
-7.5 | -0.402 | 0.01381 | -0.09 | -29.092
-7 | -0.362 | 0.01373 | -0.09 | -26.363
-6.5 | -0.318 | 0.01366 | -0.09 | -23.244
-6 | -0.269 | 0.01351 | -0.09 | -19.926
-5.5 | -0.218 | 0.0135 | -0.091 | -16.111
-5 | -0.163 | 0.01346 | -0.091 | -12.133
-4.5 | -0.109 | 0.01336 | -0.091 | -8.18
-4 | -0.05 | 0.01312 | -0.091 | -3.849
-3.5 | 0.008 | 0.01307 | -0.091 | 0.634
-3 | 0.067 | 0.01301 | -0.092 | 5.155
-2.5 | 0.126 | 0.01298 | -0.092 | 9.694
-2 | 0.185 | 0.01299 | -0.092 | 14.209
-1.5 | 0.243 | 0.01296 | -0.092 | 18.774
-1 | 0.302 | 0.013 | -0.092 | 23.228
-0.5 | 0.361 | 0.01298 | -0.093 | 27.795
0 | 0.419 | 0.01305 | -0.093 | 32.135
0.5 | 0.466 | 0.01314 | -0.093 | 35.465
1 | 0.523 | 0.0132 | -0.093 | 39.607
1.5 | 0.58 | 0.01337 | -0.093 | 43.394
2 | 0.637 | 0.01346 | -0.093 | 47.316
2.5 | 0.694 | 0.01356 | -0.094 | 51.161
3 | 0.751 | 0.01365 | -0.094 | 55
3.5 | 0.808 | 0.01377 | -0.094 | 58.669
4 | 0.864 | 0.01449 | -0.094 | 59.635
4.5 | 0.921 | 0.01467 | -0.094 | 62.778
5 | 0.975 | 0.01487 | -0.094 | 65.599
5.5 | 1.017 | 0.01503 | -0.094 | 67.659
6 | 1.054 | 0.01525 | -0.095 | 69.083
6.5 | 1.083 | 0.01545 | -0.095 | 70.117
7 | 1.106 | 0.01567 | -0.095 | 70.556
7.5 | 1.12 | 0.01593 | -0.095 | 70.325
8 | 1.127 | 0.01621 | -0.095 | 69.528
8.5 | 1.125 | 0.01647 | -0.095 | 68.295
9 | 1.115 | 0.01677 | -0.095 | 66.462
9.5 | 1.097 | 0.01709 | -0.095 | 64.199
10 | 1.073 | 0.01745 | -0.095 | 61.477
10.5 | 1.042 | 0.01782 | -0.096 | 58.507
11 | 1.007 | 0.01822 | -0.096 | 55.281
11.5 | 0.967 | 0.01826 | -0.096 | 52.957
12 | 0.923 | 0.01881 | -0.096 | 49.072
12.5 | 0.871 | 0.02184 | -0.095 | 39.885
13 | 0.82 | 0.02471 | -0.095 | 33.18

## 122. Re 14M Mach 0.00 (2)
BIGFOIL.COM POLAR EXPORT
MID 108b
MID 108b |  |  |  | Cl Max: | 2.0424 | at alpha= | 18 | deg
XFOIL ncrit=9 |  |  |  | L/D Max: | 132 | at alpha= | 7.5 | deg
Re: | 14000000 |  |  | Cd Min: | 0.07397 | at alpha= | 20 | deg
Mach: | 0 |  |  | Cl=0 at alpha= | -3.6269 | deg
|  |  |  | @ Cl=0.1, Cd= | 0.0055689
|  |  |  | @ Cl=0.4, Cd= | 0.0057
|  |  |  | @ Cl=0.6, Cd= | 0.0060185
alpha (deg) | Cl | Cd | Cm | Cl/Cd
-16 | -1.3935 | 0.02659 | -0.0753 | -52.4069
-15.5 | -1.3503 | 0.02304 | -0.0791 | -58.6068
-15 | -1.3029 | 0.02021 | -0.0817 | -64.4681
-14.5 | -1.2519 | 0.01817 | -0.0835 | -68.8993
-14 | -1.1989 | 0.01641 | -0.085 | -73.0591
-13.5 | -1.1444 | 0.01496 | -0.0863 | -76.4973
-12.5 | -1.0325 | 0.01258 | -0.0887 | -82.0747
-12 | -0.9755 | 0.01168 | -0.0897 | -83.5188
-11 | -0.8617 | 0.01022 | -0.0911 | -84.3151
-10.5 | -0.8041 | 0.0091 | -0.0921 | -88.3626
-10 | -0.7469 | 0.00868 | -0.0925 | -86.0484
-9.5 | -0.6895 | 0.00831 | -0.093 | -82.9723
-9 | -0.6319 | 0.00796 | -0.0935 | -79.3844
-8.5 | -0.5739 | 0.00761 | -0.094 | -75.4139
-8 | -0.5157 | 0.00732 | -0.0945 | -70.4508
-7.5 | -0.4573 | 0.00706 | -0.0951 | -64.7734
-6 | -0.2802 | 0.00628 | -0.097 | -44.6178
-5.5 | -0.2213 | 0.00611 | -0.0976 | -36.2193
-5 | -0.1625 | 0.00601 | -0.0981 | -27.0383
-4.5 | -0.1033 | 0.00584 | -0.0988 | -17.6884
-4 | -0.0441 | 0.00566 | -0.0995 | -7.7915
-3.5 | 0.015 | 0.00556 | -0.1001 | 2.6978
-3 | 0.0739 | 0.00556 | -0.1007 | 13.2914
-2.5 | 0.1327 | 0.00558 | -0.1013 | 23.7814
-2 | 0.1913 | 0.00565 | -0.1018 | 33.8584
-1.5 | 0.2499 | 0.00571 | -0.1024 | 43.7653
-1 | 0.3086 | 0.00567 | -0.1029 | 54.4268
-0.5 | 0.3672 | 0.0057 | -0.1034 | 64.4211
0 | 0.4258 | 0.0057 | -0.1039 | 74.7018
0.5 | 0.4841 | 0.00575 | -0.1044 | 84.1913
1 | 0.5425 | 0.00585 | -0.1049 | 92.735
1.5 | 0.6005 | 0.00602 | -0.1054 | 99.7508
2 | 0.6585 | 0.00614 | -0.1058 | 107.2476
2.5 | 0.7163 | 0.00631 | -0.1062 | 113.5182
3 | 0.7737 | 0.00667 | -0.1066 | 115.997
3.5 | 0.831 | 0.0069 | -0.1069 | 120.4348
4 | 0.8878 | 0.00738 | -0.1072 | 120.2981
4.5 | 0.9445 | 0.00779 | -0.1074 | 121.2452
5 | 1.0011 | 0.0081 | -0.1076 | 123.5926
5.5 | 1.0573 | 0.00846 | -0.1077 | 124.9764
6.5 | 1.1695 | 0.00907 | -0.1079 | 128.9416
7 | 1.2251 | 0.00936 | -0.108 | 130.8868
7.5 | 1.2804 | 0.0097 | -0.108 | 132
9.5 | 1.4922 | 0.0119 | -0.1065 | 125.395
10 | 1.5437 | 0.01266 | -0.1059 | 121.9352
10.5 | 1.5939 | 0.01351 | -0.1052 | 117.9793
11 | 1.6433 | 0.01438 | -0.1043 | 114.2768
11.5 | 1.6916 | 0.01528 | -0.1034 | 110.7068
12 | 1.7385 | 0.01625 | -0.1022 | 106.9846
12.5 | 1.7849 | 0.01714 | -0.1009 | 104.1365
13 | 1.8292 | 0.01817 | -0.0994 | 100.6714
13.5 | 1.8725 | 0.01915 | -0.0978 | 97.7807
14 | 1.9123 | 0.02035 | -0.0956 | 93.9705
14.5 | 1.9503 | 0.02153 | -0.0932 | 90.5852
15 | 1.9854 | 0.02274 | -0.0904 | 87.3087
15.5 | 2.0116 | 0.02422 | -0.0861 | 83.0553
16 | 2.0328 | 0.02569 | -0.0812 | 79.1281
16.5 | 2.0331 | 0.02792 | -0.0734 | 72.8188
17 | 2.0403 | 0.03052 | -0.0682 | 66.8512
17.5 | 2.0423 | 0.03409 | -0.0638 | 59.9091
18 | 2.0424 | 0.03841 | -0.0608 | 53.1737
18.5 | 2.0411 | 0.04347 | -0.0591 | 46.9542
19 | 2.022 | 0.05148 | -0.059 | 39.2774
19.5 | 1.9949 | 0.06151 | -0.0609 | 32.4321
20 | 1.9585 | 0.07397 | -0.0651 | 26.477

## 123. Re 14M Mach 0.10 (1)
BIGFOIL.COM POLAR EXPORT
MID 108b
MID 108b |  |  |  | Cl Max: | 1.122 | at alpha= | 8 | deg
JavaFoil+Calcfoil stall+Eppler ext transition |  |  |  | L/D Max: | 70.395 | at alpha= | 7 | deg
Re: | 14000000 |  |  | Cd Min: | 0.01296 | at alpha= | -1.5 | deg
Mach: | 0.1 |  |  | Cl=0 at alpha= | -3.5678 | deg
|  |  |  | @ Cl=0.1, Cd= | 0.012993
|  |  |  | @ Cl=0.4, Cd= | 0.013024
|  |  |  | @ Cl=0.6, Cd= | 0.0134
alpha (deg) | Cl | Cd | Cm | Cl/Cd
-14.5 | -0.316 | 0.09565 | -0.054 | -3.304
-14 | -0.335 | 0.08956 | -0.055 | -3.737
-13.5 | -0.353 | 0.08303 | -0.057 | -4.255
-13 | -0.372 | 0.07641 | -0.059 | -4.865
-12.5 | -0.389 | 0.06983 | -0.061 | -5.575
-12 | -0.407 | 0.06173 | -0.064 | -6.592
-11.5 | -0.425 | 0.05141 | -0.069 | -8.276
-11 | -0.444 | 0.04012 | -0.074 | -11.079
-10.5 | -0.459 | 0.03136 | -0.078 | -14.648
-10 | -0.466 | 0.0256 | -0.081 | -18.218
-9.5 | -0.498 | 0.01463 | -0.089 | -34.02
-9 | -0.483 | 0.01441 | -0.09 | -33.526
-8.5 | -0.462 | 0.01418 | -0.09 | -32.575
-8 | -0.434 | 0.01405 | -0.09 | -30.925
-7.5 | -0.401 | 0.01386 | -0.09 | -28.942
-7 | -0.362 | 0.01375 | -0.09 | -26.335
-6.5 | -0.318 | 0.01367 | -0.091 | -23.264
-6 | -0.27 | 0.01352 | -0.091 | -19.972
-5.5 | -0.218 | 0.01351 | -0.091 | -16.161
-5 | -0.164 | 0.01346 | -0.091 | -12.179
-4.5 | -0.11 | 0.01336 | -0.091 | -8.219
-4 | -0.051 | 0.01312 | -0.092 | -3.867
-3.5 | 0.008 | 0.01307 | -0.092 | 0.638
-3 | 0.067 | 0.01301 | -0.092 | 5.181
-2.5 | 0.126 | 0.01298 | -0.092 | 9.742
-2 | 0.186 | 0.01299 | -0.092 | 14.28
-1.5 | 0.245 | 0.01296 | -0.093 | 18.869
-1 | 0.304 | 0.013 | -0.093 | 23.345
-0.5 | 0.363 | 0.01298 | -0.093 | 27.935
0 | 0.422 | 0.01305 | -0.093 | 32.296
0.5 | 0.468 | 0.01314 | -0.093 | 35.613
1 | 0.525 | 0.01321 | -0.093 | 39.771
1.5 | 0.583 | 0.01337 | -0.094 | 43.569
2 | 0.64 | 0.01347 | -0.094 | 47.5
2.5 | 0.697 | 0.01357 | -0.094 | 51.359
3 | 0.754 | 0.01367 | -0.094 | 55.178
3.5 | 0.811 | 0.01377 | -0.094 | 58.891
4 | 0.868 | 0.01451 | -0.094 | 59.833
4.5 | 0.925 | 0.01469 | -0.095 | 62.952
5 | 0.979 | 0.01489 | -0.095 | 65.783
5.5 | 1.021 | 0.01506 | -0.095 | 67.806
6 | 1.057 | 0.01528 | -0.095 | 69.165
6.5 | 1.085 | 0.01548 | -0.095 | 70.094
7 | 1.106 | 0.01571 | -0.095 | 70.395
7.5 | 1.118 | 0.01598 | -0.095 | 69.993
8 | 1.122 | 0.01626 | -0.095 | 68.99
8.5 | 1.116 | 0.01652 | -0.096 | 67.569
9 | 1.102 | 0.01684 | -0.096 | 65.405
9.5 | 1.079 | 0.01717 | -0.096 | 62.844
10 | 1.049 | 0.01755 | -0.096 | 59.799
10.5 | 1.013 | 0.01793 | -0.096 | 56.507
11 | 0.972 | 0.01835 | -0.096 | 52.961
11.5 | 0.926 | 0.01843 | -0.096 | 50.242
12 | 0.876 | 0.01902 | -0.096 | 46.037
12.5 | 0.817 | 0.02394 | -0.095 | 34.113
13 | 0.76 | 0.02529 | -0.095 | 30.066

## 124. Re 14M Mach 0.10 (2)
BIGFOIL.COM POLAR EXPORT
MID 108b
MID 108b |  |  |  | Cl Max: | 2.0057 | at alpha= | 17 | deg
XFOIL ncrit=9 |  |  |  | L/D Max: | 131.095 | at alpha= | 7 | deg
Re: | 14000000 |  |  | Cd Min: | 0.11016 | at alpha= | 20 | deg
Mach: | 0.1 |  |  | Cl=0 at alpha= | -3.625 | deg
|  |  |  | @ Cl=0.1, Cd= | 0.0055687
|  |  |  | @ Cl=0.4, Cd= | 0.0057
|  |  |  | @ Cl=0.6, Cd= | 0.0059951
alpha (deg) | Cl | Cd | Cm | Cl/Cd
-14.5 | -1.2574 | 0.0252 | -0.0791 | -49.8968
-14 | -1.2111 | 0.02071 | -0.0836 | -58.479
-13.5 | -1.1587 | 0.01783 | -0.0862 | -64.986
-13 | -1.1036 | 0.01545 | -0.0882 | -71.4304
-12.5 | -1.0466 | 0.01388 | -0.0895 | -75.4035
-12 | -0.9886 | 0.01259 | -0.0907 | -78.5226
-11 | -0.8727 | 0.01076 | -0.0921 | -81.1059
-10.5 | -0.8138 | 0.00937 | -0.0932 | -86.8517
-10 | -0.7554 | 0.00882 | -0.0936 | -85.6463
-9.5 | -0.6971 | 0.00841 | -0.094 | -82.8894
-9 | -0.6386 | 0.00805 | -0.0944 | -79.3292
-8.5 | -0.5798 | 0.00768 | -0.0949 | -75.4948
-8 | -0.5209 | 0.00738 | -0.0953 | -70.5827
-7.5 | -0.4617 | 0.00711 | -0.0958 | -64.9367
-7 | -0.4023 | 0.00683 | -0.0964 | -58.9019
-6.5 | -0.3428 | 0.0066 | -0.097 | -51.9394
-6 | -0.2831 | 0.00634 | -0.0976 | -44.653
-5.5 | -0.2234 | 0.00612 | -0.0982 | -36.5033
-4.5 | -0.1044 | 0.00586 | -0.0993 | -17.8157
-4 | -0.0447 | 0.00566 | -0.1 | -7.8975
-3.5 | 0.0149 | 0.00556 | -0.1007 | 2.6799
-3 | 0.0741 | 0.00556 | -0.1012 | 13.3273
-2.5 | 0.1333 | 0.00558 | -0.1018 | 23.8889
-2 | 0.1923 | 0.00565 | -0.1023 | 34.0354
-1.5 | 0.2513 | 0.00571 | -0.1029 | 44.0105
-1 | 0.3103 | 0.00568 | -0.1034 | 54.6303
-0.5 | 0.3692 | 0.0057 | -0.1039 | 64.7719
0 | 0.4281 | 0.0057 | -0.1044 | 75.1053
0.5 | 0.4869 | 0.00575 | -0.1049 | 84.6783
1 | 0.5456 | 0.00586 | -0.1055 | 93.1058
2 | 0.6624 | 0.00615 | -0.1063 | 107.7073
2.5 | 0.7206 | 0.00632 | -0.1067 | 114.019
3 | 0.7783 | 0.00667 | -0.1071 | 116.6867
3.5 | 0.8361 | 0.00691 | -0.1074 | 120.9986
4 | 0.8932 | 0.00741 | -0.1076 | 120.5398
4.5 | 0.9503 | 0.00782 | -0.1078 | 121.5217
5 | 1.0074 | 0.00812 | -0.1079 | 124.064
5.5 | 1.0642 | 0.0085 | -0.108 | 125.2
6 | 1.1209 | 0.00882 | -0.1081 | 127.0862
6.5 | 1.1773 | 0.00911 | -0.1082 | 129.2316
7 | 1.2336 | 0.00941 | -0.1082 | 131.0946
7.5 | 1.2892 | 0.00987 | -0.1081 | 130.618
8 | 1.3444 | 0.01037 | -0.1079 | 129.6432
8.5 | 1.397 | 0.01069 | -0.1073 | 130.6829
9 | 1.4506 | 0.01137 | -0.1068 | 127.5814
9.5 | 1.503 | 0.01219 | -0.1061 | 123.2978
10 | 1.5548 | 0.01302 | -0.1054 | 119.4163
10.5 | 1.6052 | 0.01395 | -0.1044 | 115.0681
11 | 1.6546 | 0.01493 | -0.1033 | 110.8238
11.5 | 1.7029 | 0.01593 | -0.1021 | 106.8989
12 | 1.7495 | 0.01702 | -0.1006 | 102.7908
12.5 | 1.7955 | 0.01803 | -0.099 | 99.584
13 | 1.8389 | 0.01921 | -0.097 | 95.7262
13.5 | 1.8811 | 0.02033 | -0.0949 | 92.5283
14 | 1.9187 | 0.02174 | -0.0921 | 88.2567
14.5 | 1.9537 | 0.02312 | -0.0889 | 84.5026
15 | 1.9817 | 0.02459 | -0.0846 | 80.5897
15.5 | 1.9959 | 0.0265 | -0.0783 | 75.317
16 | 2.0005 | 0.02866 | -0.0712 | 69.8011
16.5 | 2.0028 | 0.03184 | -0.0655 | 62.902
17 | 2.0057 | 0.03561 | -0.0615 | 56.3241
17.5 | 1.998 | 0.04114 | -0.0588 | 48.5659
18 | 1.9869 | 0.04793 | -0.0579 | 41.4542
18.5 | 1.9736 | 0.05585 | -0.0588 | 35.3375
19 | 1.9304 | 0.06918 | -0.063 | 27.904
19.5 | 1.8651 | 0.08732 | -0.0706 | 21.3594
20 | 1.7791 | 0.11016 | -0.0814 | 16.1501

## 125. Re 14M Mach 0.25 (1)
BIGFOIL.COM POLAR EXPORT
MID 108b
MID 108b |  |  |  | Cl Max: | 1.098 | at alpha= | 7 | deg
JavaFoil+Calcfoil stall+Eppler ext transition |  |  |  | L/D Max: | 69.456 | at alpha= | 6.5 | deg
Re: | 14000000 |  |  | Cd Min: | 0.01297 | at alpha= | -2 | deg
Mach: | 0.25 |  |  | Cl=0 at alpha= | -3.5738 | deg
|  |  |  | @ Cl=0.1, Cd= | 0.013
|  |  |  | @ Cl=0.4, Cd= | 0.013007
|  |  |  | @ Cl=0.6, Cd= | 0.02554
alpha (deg) | Cl | Cd | Cm | Cl/Cd
-13.5 | -0.058 | 0.09091 | -0.054 | -0.634
-13 | -0.055 | 0.08628 | -0.055 | -0.635
-12.5 | -0.139 | 0.08205 | -0.055 | -1.695
-12 | -0.196 | 0.07624 | -0.057 | -2.574
-11.5 | -0.244 | 0.06937 | -0.06 | -3.513
-11 | -0.286 | 0.06154 | -0.064 | -4.644
-10.5 | -0.326 | 0.0491 | -0.07 | -6.647
-10 | -0.36 | 0.03759 | -0.076 | -9.586
-9.5 | -0.387 | 0.02851 | -0.081 | -13.577
-9 | -0.409 | 0.02199 | -0.086 | -18.588
-8.5 | -0.431 | 0.01439 | -0.092 | -29.92
-8 | -0.417 | 0.01422 | -0.092 | -29.297
-7.5 | -0.393 | 0.01399 | -0.093 | -28.059
-7 | -0.36 | 0.01387 | -0.093 | -25.955
-6.5 | -0.32 | 0.01375 | -0.093 | -23.268
-6 | -0.274 | 0.01361 | -0.093 | -20.103
-5.5 | -0.223 | 0.01352 | -0.094 | -16.458
-5 | -0.168 | 0.0135 | -0.094 | -12.422
-4.5 | -0.113 | 0.0134 | -0.094 | -8.421
-4 | -0.052 | 0.01311 | -0.094 | -3.977
-3.5 | 0.009 | 0.01308 | -0.094 | 0.655
-3 | 0.069 | 0.01302 | -0.095 | 5.319
-2.5 | 0.13 | 0.01298 | -0.095 | 10.009
-2 | 0.191 | 0.01297 | -0.095 | 14.699
-1.5 | 0.251 | 0.01298 | -0.095 | 19.364
-1 | 0.312 | 0.01299 | -0.095 | 24.008
-0.5 | 0.373 | 0.01298 | -0.096 | 28.705
0 | 0.433 | 0.01304 | -0.096 | 33.21
0.5 | 0.479 | 0.01315 | -0.096 | 36.412
1 | 0.537 | 0.01322 | -0.096 | 40.644
1.5 | 0.596 | 0.01339 | -0.096 | 44.506
2 | 0.655 | 0.0135 | -0.096 | 48.477
2.5 | 0.713 | 0.0136 | -0.097 | 52.417
3 | 0.772 | 0.0137 | -0.097 | 56.324
3.5 | 0.83 | 0.01383 | -0.097 | 60.03
4 | 0.888 | 0.01459 | -0.097 | 60.869
4.5 | 0.946 | 0.01479 | -0.097 | 64.006
5 | 1.001 | 0.01499 | -0.097 | 66.809
5.5 | 1.04 | 0.0152 | -0.097 | 68.438
6 | 1.07 | 0.01544 | -0.098 | 69.342
6.5 | 1.09 | 0.0157 | -0.098 | 69.456
7 | 1.098 | 0.01593 | -0.098 | 68.967
7.5 | 1.093 | 0.01623 | -0.098 | 67.322
8 | 1.072 | 0.01657 | -0.098 | 64.729
8.5 | 1.036 | 0.0169 | -0.098 | 61.341
9 | 0.985 | 0.01728 | -0.098 | 56.995
9.5 | 0.919 | 0.01769 | -0.098 | 51.974
10 | 0.841 | 0.01814 | -0.099 | 46.349
10.5 | 0.751 | 0.01869 | -0.099 | 40.175
11 | 0.652 | 0.01931 | -0.099 | 33.766
11.5 | 0.539 | 0.02398 | -0.098 | 22.476
12 | 0.418 | 0.02554 | -0.097 | 16.355

## 126. Re 14M Mach 0.25 (2)
BIGFOIL.COM POLAR EXPORT
MID 108b
MID 108b |  |  |  | Cl Max: | 1.7446 | at alpha= | 12 | deg
XFOIL ncrit=9 |  |  |  | L/D Max: | 130.817 | at alpha= | 7 | deg
Re: | 14000000 |  |  | Cd Min: | 0.2035 | at alpha= | -16 | deg
Mach: | 0.25 |  |  | Cl=0 at alpha= | -3.6107 | deg
|  |  |  | @ Cl=0.1, Cd= | 0.0055621
|  |  |  | @ Cl=0.4, Cd= | 0.0057164
|  |  |  | @ Cl=0.6, Cd= | 0.0059992
alpha (deg) | Cl | Cd | Cm | Cl/Cd
-16 | -0.6762 | 0.2035 | 0.0432 | -3.3229
-15.5 | -0.6614 | 0.19533 | 0.039 | -3.3861
-15 | -0.6444 | 0.18878 | 0.0355 | -3.4135
-14 | -0.7171 | 0.14138 | 0.0165 | -5.0721
-13.5 | -0.7456 | 0.12528 | 0.0085 | -5.9515
-13 | -0.7791 | 0.10936 | -0.0002 | -7.1242
-12.5 | -0.8196 | 0.09319 | -0.0101 | -8.7949
-12 | -0.8707 | 0.0763 | -0.022 | -11.4115
-11.5 | -0.93 | 0.05634 | -0.0417 | -16.5069
-11 | -0.9334 | 0.02171 | -0.0898 | -42.994
-10.5 | -0.8745 | 0.01495 | -0.0961 | -58.495
-10 | -0.8091 | 0.01134 | -0.0987 | -71.3492
-9.5 | -0.7429 | 0.00952 | -0.0997 | -78.0357
-9 | -0.6784 | 0.00872 | -0.0998 | -77.7982
-8.5 | -0.6144 | 0.00818 | -0.0999 | -75.11
-8 | -0.5509 | 0.00777 | -0.0999 | -70.9009
-7.5 | -0.4875 | 0.00745 | -0.1001 | -65.4362
-7 | -0.4242 | 0.00711 | -0.1003 | -59.6624
-6.5 | -0.3611 | 0.00681 | -0.1007 | -53.025
-6 | -0.298 | 0.0065 | -0.1011 | -45.8462
-5.5 | -0.2349 | 0.00621 | -0.1016 | -37.8261
-4.5 | -0.1106 | 0.00593 | -0.1024 | -18.6509
-4 | -0.0482 | 0.00569 | -0.103 | -8.471
-3.5 | 0.0137 | 0.00558 | -0.1036 | 2.4552
-3 | 0.0752 | 0.00555 | -0.1042 | 13.5495
-2.5 | 0.1365 | 0.00558 | -0.1047 | 24.4624
-2 | 0.1976 | 0.00565 | -0.1052 | 34.9735
-1.5 | 0.2586 | 0.00571 | -0.1057 | 45.289
-1 | 0.3196 | 0.00569 | -0.1062 | 56.1687
-0.5 | 0.3805 | 0.00571 | -0.1067 | 66.6375
0 | 0.4414 | 0.00573 | -0.1073 | 77.0332
0.5 | 0.5021 | 0.00578 | -0.1078 | 86.8685
1 | 0.5629 | 0.00587 | -0.1083 | 95.8944
1.5 | 0.6232 | 0.00608 | -0.1088 | 102.5
2 | 0.6837 | 0.00621 | -0.1091 | 110.0966
2.5 | 0.7441 | 0.00638 | -0.1095 | 116.6301
3 | 0.804 | 0.00672 | -0.1098 | 119.6429
3.5 | 0.8641 | 0.00698 | -0.11 | 123.7966
4 | 0.9235 | 0.00755 | -0.1101 | 122.3179
4.5 | 0.9831 | 0.00796 | -0.1101 | 123.505
5 | 1.0427 | 0.00833 | -0.1101 | 125.1741
5.5 | 1.1022 | 0.0087 | -0.1099 | 126.6897
6 | 1.1619 | 0.00901 | -0.1097 | 128.9567
6.5 | 1.2215 | 0.00934 | -0.1095 | 130.7816
7 | 1.2807 | 0.00979 | -0.1091 | 130.8172
7.5 | 1.3395 | 0.01036 | -0.1085 | 129.2954
8 | 1.3975 | 0.01109 | -0.1077 | 126.0144
8.5 | 1.4519 | 0.01182 | -0.1062 | 122.8342
9 | 1.5061 | 0.01314 | -0.1046 | 114.6195
9.5 | 1.5582 | 0.01465 | -0.1026 | 106.3618
10 | 1.608 | 0.01631 | -0.1002 | 98.5898
10.5 | 1.6543 | 0.01824 | -0.0972 | 90.6963
11 | 1.6949 | 0.02059 | -0.0934 | 82.3167
11.5 | 1.7275 | 0.0234 | -0.0887 | 73.8248
12 | 1.7446 | 0.02698 | -0.0821 | 64.6627
12.5 | 1.7388 | 0.03061 | -0.0725 | 56.805
13 | 1.7101 | 0.03606 | -0.0632 | 47.4237
13.5 | 1.685 | 0.04351 | -0.0596 | 38.7267
14 | 1.6474 | 0.05493 | -0.0616 | 29.9909
14.5 | 1.607 | 0.06949 | -0.0685 | 23.1256
15 | 1.5634 | 0.08612 | -0.0773 | 18.1537
15.5 | 1.5087 | 0.10534 | -0.0872 | 14.3222
16 | 1.4582 | 0.12423 | -0.0965 | 11.7379
16.5 | 1.3967 | 0.14593 | -0.108 | 9.571
17 | 1.3476 | 0.16648 | -0.1198 | 8.0947

## 127. Re 14M Mach 0.50 (1)
BIGFOIL.COM POLAR EXPORT
MID 108b
MID 108b |  |  |  | Cl Max: | 1.27 | at alpha= | 20 | deg
JavaFoil+Calcfoil stall+Eppler ext transition |  |  |  | L/D Max: | 68.587 | at alpha= | 5 | deg
Re: | 14000000 |  |  | Cd Min: | 0.01296 | at alpha= | -1.5 | deg
Mach: | 0.5 |  |  | Cl=0 at alpha= | -3.5735 | deg
|  |  |  | @ Cl=0.1, Cd= | 0.013003
|  |  |  | @ Cl=0.4, Cd= | 0.01305
|  |  |  | @ Cl=0.6, Cd= | 0.01346
alpha (deg) | Cl | Cd | Cm | Cl/Cd
-20 | -0.899 | 0.16534 | -0.06 | -5.435
-19.5 | -0.87 | 0.16923 | -0.058 | -5.141
-19 | -0.843 | 0.16158 | -0.058 | -5.217
-18.5 | -0.818 | 0.14881 | -0.059 | -5.494
-18 | -0.792 | 0.13662 | -0.06 | -5.797
-17.5 | -0.763 | 0.13935 | -0.058 | -5.474
-17 | -0.738 | 0.12557 | -0.06 | -5.877
-16.5 | -0.714 | 0.11421 | -0.062 | -6.253
-16 | -0.691 | 0.10394 | -0.065 | -6.646
-15.5 | -0.656 | 0.10974 | -0.059 | -5.98
-15 | -0.636 | 0.09551 | -0.065 | -6.657
-14.5 | -0.619 | 0.07938 | -0.072 | -7.803
-14 | -0.574 | 0.09894 | -0.058 | -5.797
-13.5 | -0.554 | 0.08378 | -0.066 | -6.612
-13 | -0.518 | 0.09347 | -0.056 | -5.542
-12.5 | -0.499 | 0.07726 | -0.066 | -6.455
-12 | -0.468 | 0.07813 | -0.063 | -5.992
-11.5 | -0.445 | 0.06948 | -0.068 | -6.399
-11 | -0.413 | 0.07097 | -0.064 | -5.824
-10.5 | -0.395 | 0.05723 | -0.073 | -6.896
-10 | -0.362 | 0.05967 | -0.069 | -6.067
-9.5 | -0.335 | 0.05574 | -0.071 | -6.015
-9 | -0.312 | 0.04788 | -0.076 | -6.517
-8.5 | -0.28 | 0.04946 | -0.073 | -5.669
-8 | -0.265 | 0.0335 | -0.086 | -7.912
-7.5 | -0.244 | 0.02474 | -0.092 | -9.868
-7 | -0.221 | 0.02145 | -0.098 | -10.315
-6.5 | -0.2 | 0.01415 | -0.104 | -14.1
-6 | -0.166 | 0.014 | -0.104 | -11.826
-5.5 | -0.224 | 0.01384 | -0.105 | -16.194
-5 | -0.179 | 0.01363 | -0.105 | -13.136
-4.5 | -0.126 | 0.0135 | -0.105 | -9.343
-4 | -0.058 | 0.01339 | -0.105 | -4.354
-3.5 | 0.01 | 0.01314 | -0.106 | 0.728
-3 | 0.077 | 0.01301 | -0.106 | 5.95
-2.5 | 0.145 | 0.01299 | -0.106 | 11.188
-2 | 0.213 | 0.01298 | -0.106 | 16.425
-1.5 | 0.281 | 0.01296 | -0.106 | 21.683
-1 | 0.349 | 0.01305 | -0.107 | 26.717
-0.5 | 0.417 | 0.01305 | -0.107 | 31.911
0 | 0.484 | 0.01314 | -0.107 | 36.846
0.5 | 0.516 | 0.01318 | -0.107 | 39.126
1 | 0.579 | 0.01343 | -0.107 | 43.118
1.5 | 0.642 | 0.01352 | -0.108 | 47.484
2 | 0.705 | 0.01368 | -0.108 | 51.535
2.5 | 0.768 | 0.01379 | -0.108 | 55.686
3 | 0.831 | 0.0139 | -0.108 | 59.742
3.5 | 0.893 | 0.01474 | -0.108 | 60.596
4 | 0.956 | 0.01501 | -0.109 | 63.711
4.5 | 1.019 | 0.01529 | -0.109 | 66.656
5 | 1.07 | 0.0156 | -0.109 | 68.587
5.5 | 1.041 | 0.01594 | -0.109 | 65.324
6 | 0.648 | 0.01636 | -0.109 | 39.606
6.5 | 0.681 | 0.01682 | -0.109 | 40.516
7 | 0.715 | 0.01738 | -0.109 | 41.135
7.5 | 0.748 | 0.01787 | -0.11 | 41.861
8 | 0.781 | 0.01813 | -0.11 | 43.088
8.5 | 0.814 | 0.01873 | -0.11 | 43.465
9 | 0.847 | 0.01909 | -0.11 | 44.393
9.5 | 0.88 | 0.01961 | -0.11 | 44.886
10 | 0.899 | 0.02623 | -0.108 | 34.289
10.5 | 0.92 | 0.02834 | -0.107 | 32.463
11 | 0.95 | 0.02894 | -0.107 | 32.833
11.5 | 0.981 | 0.02903 | -0.107 | 33.776
12 | 0.958 | 0.04227 | -0.1 | 22.667
12.5 | 1.003 | 0.03866 | -0.102 | 25.956
13 | 0.933 | 0.08202 | -0.081 | 11.373
13.5 | 1.008 | 0.06004 | -0.093 | 16.792
14 | 1.023 | 0.06821 | -0.091 | 14.994
14.5 | 0.999 | 0.10169 | -0.076 | 9.826
15 | 1.018 | 0.11263 | -0.073 | 9.036
15.5 | 1.038 | 0.12712 | -0.07 | 8.168
16 | 1.064 | 0.13366 | -0.07 | 7.957
16.5 | 1.088 | 0.14743 | -0.069 | 7.381
17 | 1.115 | 0.15171 | -0.07 | 7.348
17.5 | 1.14 | 0.16404 | -0.069 | 6.948
18 | 1.166 | 0.17369 | -0.07 | 6.713
18.5 | 1.191 | 0.18366 | -0.07 | 6.487
19 | 1.218 | 0.18817 | -0.071 | 6.475
19.5 | 1.245 | 0.19127 | -0.072 | 6.512
20 | 1.27 | 0.2085 | -0.071 | 6.089

## 128. Re 14M Mach 0.50 (2)
BIGFOIL.COM POLAR EXPORT
MID 108b
MID 108b |  |  |  | Cl Max: | 1.4508 | at alpha= | 7 | deg
XFOIL ncrit=9 |  |  |  | L/D Max: | 136.077 | at alpha= | 3.5 | deg
Re: | 14000000 |  |  | Cd Min: | 0.14703 | at alpha= | 12 | deg
Mach: | 0.5 |  |  | Cl=0 at alpha= | -99 | deg
|  |  |  | @ Cl=0.1, Cd= | 0.00583
|  |  |  | @ Cl=0.4, Cd= | 0.00583
|  |  |  | @ Cl=0.6, Cd= | 0.0059522
alpha (deg) | Cl | Cd | Cm | Cl/Cd
0 | 0.5007 | 0.00583 | -0.1199 | 85.8834
0.5 | 0.5705 | 0.00591 | -0.1204 | 96.5313
1 | 0.6404 | 0.00601 | -0.1209 | 106.5557
1.5 | 0.71 | 0.00628 | -0.1212 | 113.0573
2 | 0.78 | 0.00647 | -0.1214 | 120.5564
2.5 | 0.8504 | 0.00667 | -0.1215 | 127.4963
3 | 0.9209 | 0.00699 | -0.1213 | 131.7454
3.5 | 0.992 | 0.00729 | -0.121 | 136.0768
4 | 1.0617 | 0.00815 | -0.1202 | 130.2699
4.5 | 1.1332 | 0.00868 | -0.1192 | 130.553
5 | 1.2062 | 0.00909 | -0.1179 | 132.6953
5.5 | 1.28 | 0.00959 | -0.1162 | 133.4724
6 | 1.3534 | 0.01053 | -0.1135 | 128.528
6.5 | 1.4179 | 0.0131 | -0.1085 | 108.2366
7 | 1.4508 | 0.01901 | -0.0993 | 76.3177
8 | 1.4186 | 0.03306 | -0.0752 | 42.9099
8.5 | 1.3748 | 0.04138 | -0.0684 | 33.2238
9 | 1.3342 | 0.05323 | -0.0723 | 25.0648
9.5 | 1.2962 | 0.06899 | -0.0829 | 18.7882
10 | 1.2603 | 0.08583 | -0.0936 | 14.6837
10.5 | 1.2266 | 0.10203 | -0.1019 | 12.022
11 | 1.1962 | 0.11736 | -0.1089 | 10.1926
11.5 | 1.1713 | 0.13225 | -0.116 | 8.8567
12 | 1.1526 | 0.14703 | -0.1233 | 7.8392

## 129. Re 16M Mach 0.00 (1)
BIGFOIL.COM POLAR EXPORT
MID 108b
MID 108b |  |  |  | Cl Max: | 1.127 | at alpha= | 8 | deg
JavaFoil+Calcfoil stall+Eppler ext transition |  |  |  | L/D Max: | 71.058 | at alpha= | 7 | deg
Re: | 16000000 |  |  | Cd Min: | 0.01294 | at alpha= | -2 | deg
Mach: | 0 |  |  | Cl=0 at alpha= | -3.569 | deg
|  |  |  | @ Cl=0.1, Cd= | 0.012972
|  |  |  | @ Cl=0.4, Cd= | 0.013054
|  |  |  | @ Cl=0.6, Cd= | 0.013372
alpha (deg) | Cl | Cd | Cm | Cl/Cd
-14.5 | -0.353 | 0.09209 | -0.055 | -3.834
-14 | -0.369 | 0.08617 | -0.057 | -4.286
-13.5 | -0.386 | 0.07964 | -0.059 | -4.843
-13 | -0.402 | 0.07299 | -0.061 | -5.502
-12.5 | -0.417 | 0.06581 | -0.063 | -6.336
-12 | -0.435 | 0.05498 | -0.067 | -7.909
-11.5 | -0.452 | 0.04419 | -0.072 | -10.236
-11 | -0.468 | 0.03446 | -0.076 | -13.587
-10.5 | -0.48 | 0.02698 | -0.079 | -17.803
-10 | -0.486 | 0.02266 | -0.082 | -21.426
-9.5 | -0.506 | 0.01452 | -0.089 | -34.845
-9 | -0.489 | 0.01428 | -0.089 | -34.216
-8.5 | -0.465 | 0.01412 | -0.089 | -32.961
-8 | -0.436 | 0.01399 | -0.089 | -31.192
-7.5 | -0.402 | 0.01379 | -0.09 | -29.121
-7 | -0.362 | 0.01372 | -0.09 | -26.376
-6.5 | -0.318 | 0.01365 | -0.09 | -23.264
-6 | -0.269 | 0.01351 | -0.09 | -19.925
-5.5 | -0.218 | 0.01349 | -0.091 | -16.129
-5 | -0.163 | 0.01339 | -0.091 | -12.192
-4.5 | -0.109 | 0.01328 | -0.091 | -8.228
-4 | -0.05 | 0.01312 | -0.091 | -3.848
-3.5 | 0.008 | 0.013 | -0.091 | 0.638
-3 | 0.067 | 0.01295 | -0.092 | 5.179
-2.5 | 0.126 | 0.01299 | -0.092 | 9.69
-2 | 0.185 | 0.01294 | -0.092 | 14.269
-1.5 | 0.243 | 0.01298 | -0.092 | 18.745
-1 | 0.302 | 0.01298 | -0.092 | 23.272
-0.5 | 0.361 | 0.01302 | -0.093 | 27.716
0 | 0.419 | 0.01307 | -0.093 | 32.08
0.5 | 0.466 | 0.01309 | -0.093 | 35.601
1 | 0.523 | 0.0133 | -0.093 | 39.331
1.5 | 0.58 | 0.01334 | -0.093 | 43.467
2 | 0.637 | 0.01343 | -0.093 | 47.439
2.5 | 0.694 | 0.01352 | -0.094 | 51.317
3 | 0.751 | 0.01357 | -0.094 | 55.33
3.5 | 0.808 | 0.01369 | -0.094 | 58.985
4 | 0.864 | 0.01439 | -0.094 | 60.071
4.5 | 0.921 | 0.01456 | -0.094 | 63.257
5 | 0.975 | 0.01475 | -0.094 | 66.097
5.5 | 1.017 | 0.01494 | -0.094 | 68.1
6 | 1.054 | 0.01513 | -0.095 | 69.652
6.5 | 1.083 | 0.01532 | -0.095 | 70.719
7 | 1.106 | 0.01556 | -0.095 | 71.058
7.5 | 1.12 | 0.01579 | -0.095 | 70.949
8 | 1.127 | 0.01606 | -0.095 | 70.175
8.5 | 1.125 | 0.01634 | -0.095 | 68.83
9 | 1.115 | 0.01662 | -0.095 | 67.062
9.5 | 1.097 | 0.01694 | -0.095 | 64.781
10 | 1.073 | 0.01729 | -0.095 | 62.029
10.5 | 1.042 | 0.01764 | -0.096 | 59.081
11 | 1.007 | 0.01807 | -0.096 | 55.751
11.5 | 0.967 | 0.0185 | -0.096 | 52.277
12 | 0.923 | 0.01858 | -0.096 | 49.663
12.5 | 0.877 | 0.01923 | -0.096 | 45.598
13 | 0.821 | 0.02423 | -0.095 | 33.895

## 130. Re 16M Mach 0.00 (2)
BIGFOIL.COM POLAR EXPORT
MID 108b
MID 108b |  |  |  | Cl Max: | 2.0947 | at alpha= | 18.5 | deg
XFOIL ncrit=9 |  |  |  | L/D Max: | 134.418 | at alpha= | 9 | deg
Re: | 16000000 |  |  | Cd Min: | 0.06038 | at alpha= | 20 | deg
Mach: | 0 |  |  | Cl=0 at alpha= | -3.6277 | deg
|  |  |  | @ Cl=0.1, Cd= | 0.0055677
|  |  |  | @ Cl=0.4, Cd= | 0.00569
|  |  |  | @ Cl=0.6, Cd= | 0.0059888
alpha (deg) | Cl | Cd | Cm | Cl/Cd
-17 | -1.4888 | 0.02984 | -0.0708 | -49.8928
-16.5 | -1.4515 | 0.02493 | -0.0773 | -58.223
-16 | -1.4071 | 0.02196 | -0.0801 | -64.0756
-15.5 | -1.3584 | 0.01981 | -0.0819 | -68.5714
-15 | -1.3075 | 0.0179 | -0.0835 | -73.0447
-14.5 | -1.2547 | 0.01637 | -0.0848 | -76.6463
-14 | -1.2005 | 0.01501 | -0.0861 | -79.98
-13.5 | -1.1453 | 0.01384 | -0.0871 | -82.7529
-13 | -1.0893 | 0.01274 | -0.0882 | -85.5024
-12.5 | -1.0326 | 0.01187 | -0.0892 | -86.9924
-12 | -0.9749 | 0.01109 | -0.0902 | -87.908
-11.5 | -0.9191 | 0.01039 | -0.0907 | -88.4601
-11 | -0.8628 | 0.0098 | -0.0911 | -88.0408
-10.5 | -0.8047 | 0.00888 | -0.092 | -90.6194
-10 | -0.7474 | 0.00845 | -0.0925 | -88.4497
-9.5 | -0.6899 | 0.00809 | -0.093 | -85.2781
-9 | -0.6321 | 0.00774 | -0.0935 | -81.6667
-8.5 | -0.5739 | 0.00742 | -0.0941 | -77.345
-8 | -0.5155 | 0.00715 | -0.0946 | -72.0979
-7.5 | -0.4569 | 0.00691 | -0.0952 | -66.1216
-7 | -0.3982 | 0.00667 | -0.0958 | -59.7001
-6.5 | -0.3393 | 0.00647 | -0.0964 | -52.442
-5.5 | -0.2211 | 0.00607 | -0.0977 | -36.425
-4.5 | -0.1032 | 0.00583 | -0.0989 | -17.7015
-4 | -0.0439 | 0.00565 | -0.0996 | -7.7699
-3 | 0.074 | 0.00555 | -0.1008 | 13.3333
-2.5 | 0.1328 | 0.00559 | -0.1014 | 23.7567
-2 | 0.1914 | 0.00565 | -0.1019 | 33.8761
-1.5 | 0.2501 | 0.00567 | -0.1024 | 44.1093
-1 | 0.3087 | 0.00564 | -0.1029 | 54.734
-0.5 | 0.3672 | 0.00569 | -0.1034 | 64.5343
0 | 0.4258 | 0.00569 | -0.1039 | 74.833
0.5 | 0.4842 | 0.00575 | -0.1044 | 84.2087
1.5 | 0.6006 | 0.00599 | -0.1054 | 100.2671
2 | 0.6586 | 0.00612 | -0.1058 | 107.6144
2.5 | 0.7164 | 0.0063 | -0.1062 | 113.7143
3 | 0.7739 | 0.00661 | -0.1066 | 117.0802
3.5 | 0.8313 | 0.00681 | -0.1069 | 122.0705
4 | 0.888 | 0.00733 | -0.1072 | 121.146
4.5 | 0.9448 | 0.0077 | -0.1074 | 122.7013
5 | 1.0015 | 0.00797 | -0.1076 | 125.6587
5.5 | 1.0578 | 0.00833 | -0.1077 | 126.9868
7 | 1.2258 | 0.00919 | -0.108 | 133.3841
7.5 | 1.2811 | 0.00956 | -0.1081 | 134.0063
9 | 1.4423 | 0.01073 | -0.1074 | 134.4175
9.5 | 1.495 | 0.01137 | -0.107 | 131.4864
10 | 1.547 | 0.01203 | -0.1065 | 128.5952
10.5 | 1.5981 | 0.01277 | -0.1059 | 125.1449
11 | 1.6484 | 0.01354 | -0.1052 | 121.743
11.5 | 1.6977 | 0.01434 | -0.1044 | 118.3891
12 | 1.7459 | 0.01519 | -0.1034 | 114.9375
12.5 | 1.7934 | 0.01601 | -0.1023 | 112.0175
13 | 1.8391 | 0.01693 | -0.101 | 108.6297
13.5 | 1.8839 | 0.01783 | -0.0995 | 105.659
14 | 1.9259 | 0.01891 | -0.0977 | 101.8456
14.5 | 1.9663 | 0.01997 | -0.0956 | 98.4627
15 | 2.0043 | 0.02108 | -0.0932 | 95.0806
15.5 | 2.0375 | 0.02238 | -0.0901 | 91.0411
16 | 2.0641 | 0.02371 | -0.0859 | 87.0561
16.5 | 2.08 | 0.02533 | -0.08 | 82.1161
17 | 2.083 | 0.02748 | -0.0728 | 75.8006
17.5 | 2.0878 | 0.03029 | -0.0674 | 68.927
18 | 2.0921 | 0.03365 | -0.0633 | 62.1724
18.5 | 2.0947 | 0.03769 | -0.0604 | 55.5771
19 | 2.0839 | 0.04376 | -0.0584 | 47.6211
19.5 | 2.0692 | 0.05115 | -0.0583 | 40.4536
20 | 2.0465 | 0.06038 | -0.0598 | 33.8937

## 131. Re 16M Mach 0.10 (1)
BIGFOIL.COM POLAR EXPORT
MID 108b
MID 108b |  |  |  | Cl Max: | 1.122 | at alpha= | 8 | deg
JavaFoil+Calcfoil stall+Eppler ext transition |  |  |  | L/D Max: | 70.899 | at alpha= | 7 | deg
Re: | 16000000 |  |  | Cd Min: | 0.01294 | at alpha= | -2 | deg
Mach: | 0.1 |  |  | Cl=0 at alpha= | -3.5678 | deg
|  |  |  | @ Cl=0.1, Cd= | 0.012972
|  |  |  | @ Cl=0.4, Cd= | 0.013051
|  |  |  | @ Cl=0.6, Cd= | 0.013374
alpha (deg) | Cl | Cd | Cm | Cl/Cd
-14.5 | -0.317 | 0.09431 | -0.055 | -3.356
-14 | -0.335 | 0.08829 | -0.056 | -3.796
-13.5 | -0.354 | 0.08237 | -0.057 | -4.293
-13 | -0.372 | 0.07566 | -0.059 | -4.919
-12.5 | -0.39 | 0.06871 | -0.062 | -5.677
-12 | -0.409 | 0.05932 | -0.066 | -6.894
-11.5 | -0.429 | 0.04851 | -0.07 | -8.835
-11 | -0.448 | 0.03743 | -0.075 | -11.968
-10.5 | -0.463 | 0.02936 | -0.079 | -15.763
-10 | -0.47 | 0.02382 | -0.081 | -19.733
-9.5 | -0.498 | 0.01458 | -0.089 | -34.158
-9 | -0.483 | 0.01432 | -0.09 | -33.736
-8.5 | -0.462 | 0.01415 | -0.09 | -32.642
-8 | -0.434 | 0.01401 | -0.09 | -31.003
-7.5 | -0.401 | 0.01384 | -0.09 | -28.973
-7 | -0.362 | 0.01374 | -0.09 | -26.349
-6.5 | -0.318 | 0.01366 | -0.091 | -23.294
-6 | -0.27 | 0.01352 | -0.091 | -19.969
-5.5 | -0.218 | 0.0135 | -0.091 | -16.179
-5 | -0.164 | 0.0134 | -0.091 | -12.239
-4.5 | -0.11 | 0.01328 | -0.091 | -8.267
-4 | -0.051 | 0.01312 | -0.092 | -3.866
-3.5 | 0.008 | 0.013 | -0.092 | 0.641
-3 | 0.067 | 0.01295 | -0.092 | 5.206
-2.5 | 0.126 | 0.01299 | -0.092 | 9.738
-2 | 0.186 | 0.01294 | -0.092 | 14.341
-1.5 | 0.245 | 0.01298 | -0.093 | 18.838
-1 | 0.304 | 0.01298 | -0.093 | 23.39
-0.5 | 0.363 | 0.01302 | -0.093 | 27.853
0 | 0.422 | 0.01307 | -0.093 | 32.24
0.5 | 0.468 | 0.01309 | -0.093 | 35.751
1 | 0.525 | 0.0133 | -0.093 | 39.494
1.5 | 0.583 | 0.01335 | -0.094 | 43.641
2 | 0.64 | 0.01343 | -0.094 | 47.623
2.5 | 0.697 | 0.01353 | -0.094 | 51.519
3 | 0.754 | 0.01358 | -0.094 | 55.514
3.5 | 0.811 | 0.0137 | -0.094 | 59.207
4 | 0.868 | 0.0144 | -0.094 | 60.273
4.5 | 0.925 | 0.01458 | -0.095 | 63.439
5 | 0.979 | 0.01477 | -0.095 | 66.283
5.5 | 1.021 | 0.01496 | -0.095 | 68.252
6 | 1.057 | 0.01515 | -0.095 | 69.733
6.5 | 1.085 | 0.01535 | -0.095 | 70.694
7 | 1.106 | 0.0156 | -0.095 | 70.899
7.5 | 1.118 | 0.01584 | -0.095 | 70.617
8 | 1.122 | 0.01611 | -0.095 | 69.636
8.5 | 1.116 | 0.0164 | -0.096 | 68.048
9 | 1.102 | 0.01669 | -0.096 | 66.003
9.5 | 1.079 | 0.01702 | -0.096 | 63.414
10 | 1.049 | 0.01739 | -0.096 | 60.343
10.5 | 1.013 | 0.01775 | -0.096 | 57.067
11 | 0.972 | 0.0182 | -0.096 | 53.421
11.5 | 0.926 | 0.01866 | -0.096 | 49.627
12 | 0.876 | 0.01879 | -0.096 | 46.612
12.5 | 0.818 | 0.02191 | -0.096 | 37.319
13 | 0.762 | 0.02475 | -0.095 | 30.784

## 132. Re 16M Mach 0.10 (2)
BIGFOIL.COM POLAR EXPORT
MID 108b
MID 108b |  |  |  | Cl Max: | 2.0531 | at alpha= | 17 | deg
XFOIL ncrit=9 |  |  |  | L/D Max: | 135.674 | at alpha= | 8.5 | deg
Re: | 16000000 |  |  | Cd Min: | 0.15848 | at alpha= | -16 | deg
Mach: | 0.1 |  |  | Cl=0 at alpha= | -3.6254 | deg
|  |  |  | @ Cl=0.1, Cd= | 0.0055718
|  |  |  | @ Cl=0.4, Cd= | 0.00569
|  |  |  | @ Cl=0.6, Cd= | 0.0059913
alpha (deg) | Cl | Cd | Cm | Cl/Cd
-16 | -0.7864 | 0.15848 | 0.027 | -4.9621
-15.5 | -1.3551 | 0.03576 | -0.0605 | -37.8943
-15 | -1.3169 | 0.02364 | -0.0811 | -55.7064
-14.5 | -1.2687 | 0.0202 | -0.0843 | -62.8069
-14 | -1.2163 | 0.01764 | -0.0864 | -68.9512
-13.5 | -1.1612 | 0.01571 | -0.0879 | -73.9147
-13 | -1.1046 | 0.01403 | -0.0893 | -78.7313
-12.5 | -1.0469 | 0.0128 | -0.0903 | -81.7891
-12 | -0.9882 | 0.0118 | -0.0914 | -83.7458
-11.5 | -0.9312 | 0.01092 | -0.0918 | -85.2747
-11 | -0.8737 | 0.01021 | -0.0923 | -85.573
-10 | -0.756 | 0.00859 | -0.0936 | -88.0093
-9.5 | -0.6975 | 0.00819 | -0.094 | -85.1648
-9 | -0.6388 | 0.00783 | -0.0945 | -81.5837
-8.5 | -0.5798 | 0.00749 | -0.095 | -77.4099
-8 | -0.5206 | 0.00721 | -0.0955 | -72.2053
-7.5 | -0.4614 | 0.00696 | -0.096 | -66.2931
-7 | -0.4019 | 0.00671 | -0.0965 | -59.8957
-6.5 | -0.3425 | 0.0065 | -0.0971 | -52.6923
-6 | -0.283 | 0.00631 | -0.0977 | -44.8494
-5.5 | -0.2231 | 0.00608 | -0.0983 | -36.6941
-5 | -0.1639 | 0.00598 | -0.0988 | -27.408
-4.5 | -0.1043 | 0.00584 | -0.0994 | -17.8596
-4 | -0.0445 | 0.00565 | -0.1001 | -7.8761
-3.5 | 0.0149 | 0.00558 | -0.1008 | 2.6703
-3 | 0.0742 | 0.00555 | -0.1013 | 13.3694
-2 | 0.1924 | 0.00565 | -0.1024 | 34.0531
-1.5 | 0.2514 | 0.00567 | -0.1029 | 44.3386
-1 | 0.3104 | 0.00565 | -0.1034 | 54.9381
-0.5 | 0.3693 | 0.00569 | -0.1039 | 64.9033
0 | 0.4282 | 0.00569 | -0.1044 | 75.2548
0.5 | 0.4869 | 0.00575 | -0.1049 | 84.6783
1.5 | 0.6041 | 0.006 | -0.1059 | 100.6833
2 | 0.6625 | 0.00613 | -0.1063 | 108.075
2.5 | 0.7207 | 0.0063 | -0.1067 | 114.3968
3 | 0.7785 | 0.00662 | -0.1071 | 117.5982
3.5 | 0.8364 | 0.00682 | -0.1074 | 122.6393
4 | 0.8935 | 0.00736 | -0.1076 | 121.3995
4.5 | 0.9507 | 0.00772 | -0.1078 | 123.1477
5 | 1.0079 | 0.008 | -0.108 | 125.9875
5.5 | 1.0647 | 0.00837 | -0.1081 | 127.2043
7 | 1.2343 | 0.00924 | -0.1083 | 133.5823
8 | 1.3453 | 0.01017 | -0.108 | 132.2812
8.5 | 1.3988 | 0.01031 | -0.1076 | 135.6741
9 | 1.4529 | 0.01092 | -0.1072 | 133.0495
9.5 | 1.506 | 0.01162 | -0.1066 | 129.6041
10 | 1.5584 | 0.01235 | -0.106 | 126.1862
10.5 | 1.6098 | 0.01318 | -0.1052 | 122.1396
11 | 1.6603 | 0.01404 | -0.1042 | 118.255
11.5 | 1.7097 | 0.01494 | -0.1031 | 114.4378
12 | 1.7577 | 0.01591 | -0.1018 | 110.4777
12.5 | 1.8051 | 0.01683 | -0.1004 | 107.2549
13 | 1.8503 | 0.01788 | -0.0987 | 103.4843
13.5 | 1.8944 | 0.01891 | -0.0969 | 100.1798
14 | 1.9349 | 0.02016 | -0.0945 | 95.9772
14.5 | 1.9732 | 0.02142 | -0.0917 | 92.1195
15 | 2.0079 | 0.02273 | -0.0885 | 88.337
15.5 | 2.032 | 0.02434 | -0.0836 | 83.484
16 | 2.0473 | 0.02599 | -0.0773 | 78.7726
16.5 | 2.048 | 0.02852 | -0.0699 | 71.8093
17 | 2.0531 | 0.03155 | -0.0647 | 65.0745
17.5 | 2.0518 | 0.03571 | -0.0605 | 57.4573
18 | 2.0475 | 0.04091 | -0.058 | 50.0489
18.5 | 2.0406 | 0.04714 | -0.057 | 43.2881
19 | 2.0138 | 0.05673 | -0.0582 | 35.498
19.5 | 1.9764 | 0.06909 | -0.0619 | 28.6062
20 | 1.9245 | 0.08467 | -0.0681 | 22.7294

## 133. Re 16M Mach 0.25 (1)
BIGFOIL.COM POLAR EXPORT
MID 108b
MID 108b |  |  |  | Cl Max: | 1.098 | at alpha= | 7 | deg
JavaFoil+Calcfoil stall+Eppler ext transition |  |  |  | L/D Max: | 70.066 | at alpha= | 6.5 | deg
Re: | 16000000 |  |  | Cd Min: | 0.01292 | at alpha= | -2 | deg
Mach: | 0.25 |  |  | Cl=0 at alpha= | -3.5738 | deg
|  |  |  | @ Cl=0.1, Cd= | 0.012975
|  |  |  | @ Cl=0.4, Cd= | 0.013043
|  |  |  | @ Cl=0.6, Cd= | 0.02509
alpha (deg) | Cl | Cd | Cm | Cl/Cd
-13.5 | -0.058 | 0.08991 | -0.055 | -0.642
-13 | -0.055 | 0.08524 | -0.055 | -0.644
-12.5 | -0.139 | 0.08141 | -0.055 | -1.709
-12 | -0.197 | 0.07513 | -0.058 | -2.617
-11.5 | -0.244 | 0.06783 | -0.061 | -3.604
-11 | -0.287 | 0.05979 | -0.065 | -4.798
-10.5 | -0.328 | 0.0474 | -0.071 | -6.916
-10 | -0.363 | 0.03553 | -0.077 | -10.208
-9.5 | -0.389 | 0.02767 | -0.081 | -14.041
-9 | -0.413 | 0.02123 | -0.087 | -19.456
-8.5 | -0.431 | 0.01435 | -0.092 | -29.998
-8 | -0.417 | 0.01418 | -0.092 | -29.379
-7.5 | -0.393 | 0.01397 | -0.093 | -28.102
-7 | -0.36 | 0.01386 | -0.093 | -25.971
-6.5 | -0.32 | 0.01368 | -0.093 | -23.387
-6 | -0.274 | 0.01362 | -0.093 | -20.101
-5.5 | -0.223 | 0.0135 | -0.094 | -16.481
-5 | -0.168 | 0.01343 | -0.094 | -12.484
-4.5 | -0.113 | 0.01332 | -0.094 | -8.471
-4 | -0.052 | 0.01311 | -0.094 | -3.977
-3.5 | 0.009 | 0.01301 | -0.094 | 0.658
-3 | 0.069 | 0.01296 | -0.095 | 5.345
-2.5 | 0.13 | 0.01299 | -0.095 | 10.004
-2 | 0.191 | 0.01292 | -0.095 | 14.76
-1.5 | 0.251 | 0.013 | -0.095 | 19.333
-1 | 0.312 | 0.01297 | -0.095 | 24.059
-0.5 | 0.373 | 0.01302 | -0.096 | 28.618
0 | 0.433 | 0.01307 | -0.096 | 33.153
0.5 | 0.479 | 0.0131 | -0.096 | 36.557
1 | 0.537 | 0.01332 | -0.096 | 40.354
1.5 | 0.596 | 0.01337 | -0.096 | 44.585
2 | 0.655 | 0.01347 | -0.096 | 48.601
2.5 | 0.713 | 0.01356 | -0.097 | 52.585
3 | 0.772 | 0.01361 | -0.097 | 56.671
3.5 | 0.83 | 0.01376 | -0.097 | 60.325
4 | 0.888 | 0.01448 | -0.097 | 61.321
4.5 | 0.946 | 0.01467 | -0.097 | 64.504
5 | 1.001 | 0.01488 | -0.097 | 67.312
5.5 | 1.04 | 0.01509 | -0.097 | 68.907
6 | 1.07 | 0.01531 | -0.098 | 69.926
6.5 | 1.09 | 0.01556 | -0.098 | 70.066
7 | 1.098 | 0.01581 | -0.098 | 69.476
7.5 | 1.093 | 0.01609 | -0.098 | 67.937
8 | 1.072 | 0.01641 | -0.098 | 65.34
8.5 | 1.036 | 0.01675 | -0.098 | 61.866
9 | 0.985 | 0.0171 | -0.098 | 57.592
9.5 | 0.919 | 0.01752 | -0.098 | 52.463
10 | 0.841 | 0.01793 | -0.099 | 46.88
10.5 | 0.751 | 0.01849 | -0.099 | 40.61
11 | 0.652 | 0.01912 | -0.099 | 34.104
11.5 | 0.54 | 0.02241 | -0.098 | 24.099
12 | 0.418 | 0.02509 | -0.097 | 16.674

## 134. Re 16M Mach 0.25 (2)
BIGFOIL.COM POLAR EXPORT
MID 108b
MID 108b |  |  |  | Cl Max: | 1.7692 | at alpha= | 12.5 | deg
XFOIL ncrit=9 |  |  |  | L/D Max: | 133.293 | at alpha= | 6.5 | deg
Re: | 16000000 |  |  | Cd Min: | 0.19516 | at alpha= | -15.5 | deg
Mach: | 0.25 |  |  | Cl=0 at alpha= | -3.6107 | deg
|  |  |  | @ Cl=0.1, Cd= | 0.0055621
|  |  |  | @ Cl=0.4, Cd= | 0.00571
|  |  |  | @ Cl=0.6, Cd= | 0.0059859
alpha (deg) | Cl | Cd | Cm | Cl/Cd
-15.5 | -0.6621 | 0.19516 | 0.0391 | -3.3926
-15 | -0.6451 | 0.18863 | 0.0355 | -3.4199
-14.5 | -0.6288 | 0.18155 | 0.0319 | -3.4635
-14 | -0.6365 | 0.16491 | 0.0261 | -3.8597
-13.5 | -0.7153 | 0.13221 | 0.0123 | -5.4103
-13 | -0.7446 | 0.11652 | 0.0042 | -6.3903
-12 | -0.8242 | 0.08422 | -0.0155 | -9.7863
-10.5 | -0.8752 | 0.01767 | -0.093 | -49.5303
-10 | -0.8106 | 0.01194 | -0.098 | -67.8894
-9.5 | -0.7438 | 0.00943 | -0.0996 | -78.8759
-9 | -0.6786 | 0.00847 | -0.0999 | -80.1181
-8.5 | -0.6144 | 0.00796 | -0.1 | -77.1859
-8 | -0.5506 | 0.00758 | -0.1001 | -72.6385
-7.5 | -0.4871 | 0.00727 | -0.1003 | -67.0014
-7 | -0.4238 | 0.00696 | -0.1005 | -60.8908
-6.5 | -0.3607 | 0.00669 | -0.1008 | -53.9163
-6 | -0.2977 | 0.00644 | -0.1012 | -46.2267
-5.5 | -0.2347 | 0.00617 | -0.1017 | -38.0389
-5 | -0.1725 | 0.00602 | -0.1021 | -28.6545
-4.5 | -0.1104 | 0.00589 | -0.1025 | -18.7436
-4 | -0.0482 | 0.0057 | -0.1031 | -8.4561
-3.5 | 0.0137 | 0.0056 | -0.1037 | 2.4464
-3 | 0.0753 | 0.00555 | -0.1043 | 13.5676
-2.5 | 0.1366 | 0.00558 | -0.1048 | 24.4803
-2 | 0.1977 | 0.00564 | -0.1053 | 35.0532
-1.5 | 0.2587 | 0.00568 | -0.1058 | 45.5458
-1 | 0.3197 | 0.00566 | -0.1063 | 56.4841
-0.5 | 0.3806 | 0.00571 | -0.1068 | 66.655
0 | 0.4415 | 0.00571 | -0.1073 | 77.3205
0.5 | 0.5022 | 0.00577 | -0.1078 | 87.0364
1 | 0.5629 | 0.0059 | -0.1083 | 95.4068
1.5 | 0.6234 | 0.00604 | -0.1088 | 103.2119
2.5 | 0.7442 | 0.00635 | -0.1095 | 117.1969
3 | 0.8043 | 0.00667 | -0.1098 | 120.5847
4 | 0.9238 | 0.00748 | -0.1101 | 123.5027
4.5 | 0.9835 | 0.00784 | -0.1102 | 125.4464
5 | 1.0432 | 0.00822 | -0.1101 | 126.91
6 | 1.1626 | 0.00885 | -0.1098 | 131.3672
6.5 | 1.2223 | 0.00917 | -0.1096 | 133.2933
7 | 1.2815 | 0.00965 | -0.1091 | 132.7979
7.5 | 1.3402 | 0.01027 | -0.1085 | 130.4966
8 | 1.3984 | 0.01094 | -0.1077 | 127.8245
8.5 | 1.4541 | 0.01147 | -0.1065 | 126.7742
9 | 1.5097 | 0.01254 | -0.1051 | 120.3907
9.5 | 1.5631 | 0.01391 | -0.1033 | 112.3724
10 | 1.6144 | 0.01543 | -0.1011 | 104.6273
10.5 | 1.6626 | 0.0172 | -0.0984 | 96.6628
11 | 1.7058 | 0.01936 | -0.0949 | 88.1095
11.5 | 1.7421 | 0.02195 | -0.0905 | 79.3667
12 | 1.7656 | 0.02526 | -0.0846 | 69.8971
12.5 | 1.7692 | 0.02893 | -0.0762 | 61.1545
13 | 1.7412 | 0.03364 | -0.0652 | 51.7598
13.5 | 1.7163 | 0.04028 | -0.0598 | 42.6092
14 | 1.6796 | 0.0506 | -0.0598 | 33.1937
14.5 | 1.6416 | 0.06389 | -0.0651 | 25.6942
15 | 1.6004 | 0.07965 | -0.0733 | 20.0929
15.5 | 1.55 | 0.09773 | -0.0826 | 15.86
16 | 1.5031 | 0.11547 | -0.0913 | 13.0172
16.5 | 1.4471 | 0.13543 | -0.1014 | 10.6852
17 | 1.3985 | 0.15489 | -0.1121 | 9.029
17.5 | 1.3461 | 0.17686 | -0.1255 | 7.6111

## 135. Re 16M Mach 0.50 (1)
BIGFOIL.COM POLAR EXPORT
MID 108b
MID 108b |  |  |  | Cl Max: | 1.27 | at alpha= | 20 | deg
JavaFoil+Calcfoil stall+Eppler ext transition |  |  |  | L/D Max: | 69.136 | at alpha= | 5 | deg
Re: | 16000000 |  |  | Cd Min: | 0.01293 | at alpha= | -2 | deg
Mach: | 0.5 |  |  | Cl=0 at alpha= | -3.5735 | deg
|  |  |  | @ Cl=0.1, Cd= | 0.012957
|  |  |  | @ Cl=0.4, Cd= | 0.01302
|  |  |  | @ Cl=0.6, Cd= | 0.01343
alpha (deg) | Cl | Cd | Cm | Cl/Cd
-20 | -0.899 | 0.16984 | -0.059 | -5.29
-19.5 | -0.87 | 0.17564 | -0.058 | -4.952
-19 | -0.843 | 0.16758 | -0.058 | -5.028
-18.5 | -0.817 | 0.15428 | -0.059 | -5.296
-18 | -0.791 | 0.14171 | -0.059 | -5.584
-17.5 | -0.762 | 0.14672 | -0.057 | -5.195
-17 | -0.736 | 0.13327 | -0.058 | -5.525
-16.5 | -0.711 | 0.12207 | -0.06 | -5.825
-16 | -0.686 | 0.1126 | -0.061 | -6.092
-15.5 | -0.656 | 0.11387 | -0.059 | -5.757
-15 | -0.632 | 0.10132 | -0.062 | -6.242
-14.5 | -0.613 | 0.08655 | -0.068 | -7.084
-14 | -0.574 | 0.09757 | -0.059 | -5.886
-13.5 | -0.556 | 0.08094 | -0.068 | -6.874
-13 | -0.519 | 0.09218 | -0.057 | -5.626
-12.5 | -0.501 | 0.07493 | -0.068 | -6.683
-12 | -0.469 | 0.0768 | -0.064 | -6.108
-11.5 | -0.446 | 0.06799 | -0.069 | -6.557
-11 | -0.414 | 0.06957 | -0.065 | -5.956
-10.5 | -0.398 | 0.05425 | -0.076 | -7.327
-10 | -0.364 | 0.05761 | -0.071 | -6.315
-9.5 | -0.337 | 0.05344 | -0.073 | -6.312
-9 | -0.315 | 0.04462 | -0.079 | -7.063
-8.5 | -0.283 | 0.04674 | -0.076 | -6.049
-8 | -0.268 | 0.03129 | -0.088 | -8.55
-7.5 | -0.246 | 0.02332 | -0.094 | -10.556
-7 | -0.234 | 0.01439 | -0.104 | -16.23
-6.5 | -0.2 | 0.01414 | -0.104 | -14.111
-6 | -0.166 | 0.01399 | -0.104 | -11.832
-5.5 | -0.224 | 0.01375 | -0.105 | -16.298
-5 | -0.179 | 0.01363 | -0.105 | -13.142
-4.5 | -0.126 | 0.01342 | -0.105 | -9.4
-4 | -0.058 | 0.01338 | -0.105 | -4.358
-3.5 | 0.01 | 0.01308 | -0.106 | 0.732
-3 | 0.077 | 0.01294 | -0.106 | 5.984
-2.5 | 0.145 | 0.01299 | -0.106 | 11.182
-2 | 0.213 | 0.01293 | -0.106 | 16.478
-1.5 | 0.281 | 0.01298 | -0.106 | 21.641
-1 | 0.349 | 0.01299 | -0.107 | 26.852
-0.5 | 0.417 | 0.01303 | -0.107 | 31.96
0 | 0.484 | 0.01315 | -0.107 | 36.835
0.5 | 0.516 | 0.01323 | -0.107 | 38.981
1 | 0.579 | 0.01341 | -0.107 | 43.181
1.5 | 0.642 | 0.01347 | -0.108 | 47.667
2 | 0.705 | 0.01362 | -0.108 | 51.747
2.5 | 0.768 | 0.01374 | -0.108 | 55.897
3 | 0.831 | 0.01381 | -0.108 | 60.14
3.5 | 0.893 | 0.01464 | -0.108 | 61.041
4 | 0.956 | 0.01489 | -0.109 | 64.213
4.5 | 1.019 | 0.01516 | -0.109 | 67.21
5 | 1.07 | 0.01548 | -0.109 | 69.136
5.5 | 1.041 | 0.0158 | -0.109 | 65.906
6 | 0.648 | 0.01621 | -0.109 | 39.975
6.5 | 0.681 | 0.01668 | -0.109 | 40.846
7 | 0.715 | 0.01724 | -0.109 | 41.469
7.5 | 0.748 | 0.01767 | -0.11 | 42.332
8 | 0.781 | 0.01792 | -0.11 | 43.589
8.5 | 0.814 | 0.01856 | -0.11 | 43.884
9 | 0.847 | 0.01883 | -0.11 | 44.988
9.5 | 0.88 | 0.01933 | -0.11 | 45.524
10 | 0.901 | 0.02565 | -0.109 | 35.139
10.5 | 0.924 | 0.02751 | -0.108 | 33.606
11 | 0.953 | 0.02826 | -0.107 | 33.717
11.5 | 0.984 | 0.02821 | -0.107 | 34.884
12 | 0.967 | 0.03928 | -0.101 | 24.63
12.5 | 1.011 | 0.03644 | -0.103 | 27.741
13 | 0.942 | 0.07676 | -0.084 | 12.267
13.5 | 0.999 | 0.06438 | -0.091 | 15.512
14 | 0.972 | 0.0985 | -0.076 | 9.868
14.5 | 0.986 | 0.11593 | -0.069 | 8.506
15 | 1.012 | 0.12197 | -0.069 | 8.295
15.5 | 1.036 | 0.13487 | -0.068 | 7.681
16 | 1.062 | 0.14018 | -0.069 | 7.58
16.5 | 1.087 | 0.15483 | -0.069 | 7.024
17 | 1.114 | 0.1571 | -0.069 | 7.094
17.5 | 1.14 | 0.16964 | -0.069 | 6.718
18 | 1.166 | 0.1807 | -0.07 | 6.451
18.5 | 1.191 | 0.18843 | -0.07 | 6.323
19 | 1.218 | 0.19458 | -0.071 | 6.261
19.5 | 1.246 | 0.19639 | -0.072 | 6.343
20 | 1.27 | 0.21237 | -0.071 | 5.979

## 136. Re 16M Mach 0.50 (2)
BIGFOIL.COM POLAR EXPORT
MID 108b
MID 108b |  |  |  | Cl Max: | 1.455 | at alpha= | 7.5 | deg
XFOIL ncrit=9 |  |  |  | L/D Max: | 137.058 | at alpha= | 3.5 | deg
Re: | 16000000 |  |  | Cd Min: | 0.16068 | at alpha= | 12.5 | deg
Mach: | 0.5 |  |  | Cl=0 at alpha= | -99 | deg
|  |  |  | @ Cl=0.1, Cd= | 0.00579
|  |  |  | @ Cl=0.4, Cd= | 0.00579
|  |  |  | @ Cl=0.6, Cd= | 0.0059421
alpha (deg) | Cl | Cd | Cm | Cl/Cd
0 | 0.5009 | 0.00579 | -0.12 | 86.5112
0.5 | 0.5706 | 0.0059 | -0.1204 | 96.7119
1 | 0.6405 | 0.006 | -0.1209 | 106.75
1.5 | 0.7102 | 0.00625 | -0.1213 | 113.632
2 | 0.7802 | 0.00643 | -0.1215 | 121.3375
2.5 | 0.8508 | 0.00658 | -0.1215 | 129.3009
3 | 0.9213 | 0.00692 | -0.1214 | 133.1358
3.5 | 0.9923 | 0.00724 | -0.121 | 137.058
4 | 1.0623 | 0.00805 | -0.1203 | 131.9627
4.5 | 1.1341 | 0.00853 | -0.1193 | 132.9543
5 | 1.2072 | 0.00893 | -0.118 | 135.1848
5.5 | 1.2813 | 0.00939 | -0.1163 | 136.4537
6 | 1.3551 | 0.01029 | -0.1137 | 131.691
6.5 | 1.4203 | 0.01284 | -0.1087 | 110.6153
7 | 1.4535 | 0.01878 | -0.0995 | 77.3962
7.5 | 1.455 | 0.02628 | -0.0884 | 55.3653
8 | 1.4221 | 0.03289 | -0.0754 | 43.2381
8.5 | 1.3778 | 0.04108 | -0.0682 | 33.5394
9.5 | 1.2992 | 0.06896 | -0.0829 | 18.8399
11 | 1.1996 | 0.11684 | -0.1086 | 10.267
11.5 | 1.1747 | 0.13167 | -0.1157 | 8.9215
12 | 1.156 | 0.14635 | -0.1229 | 7.8989
12.5 | 1.1448 | 0.16068 | -0.1305 | 7.1247

## 137. Re 18M Mach 0.00 (1)
BIGFOIL.COM POLAR EXPORT
MID 108b
MID 108b |  |  |  | Cl Max: | 1.127 | at alpha= | 8 | deg
JavaFoil+Calcfoil stall+Eppler ext transition |  |  |  | L/D Max: | 71.603 | at alpha= | 7 | deg
Re: | 18000000 |  |  | Cd Min: | 0.01289 | at alpha= | -2 | deg
Mach: | 0 |  |  | Cl=0 at alpha= | -3.569 | deg
|  |  |  | @ Cl=0.1, Cd= | 0.012944
|  |  |  | @ Cl=0.4, Cd= | 0.013064
|  |  |  | @ Cl=0.6, Cd= | 0.013346
alpha (deg) | Cl | Cd | Cm | Cl/Cd
-14.5 | -0.353 | 0.09149 | -0.056 | -3.862
-14 | -0.37 | 0.08448 | -0.058 | -4.382
-13.5 | -0.387 | 0.07814 | -0.059 | -4.947
-13 | -0.403 | 0.07102 | -0.062 | -5.674
-12.5 | -0.419 | 0.06331 | -0.064 | -6.62
-12 | -0.436 | 0.05344 | -0.068 | -8.167
-11.5 | -0.454 | 0.04277 | -0.073 | -10.617
-11 | -0.47 | 0.03329 | -0.077 | -14.116
-10.5 | -0.483 | 0.02571 | -0.08 | -18.784
-10 | -0.493 | 0.02139 | -0.084 | -23.034
-9.5 | -0.506 | 0.01443 | -0.089 | -35.057
-9 | -0.489 | 0.01425 | -0.089 | -34.276
-8.5 | -0.465 | 0.01411 | -0.089 | -32.99
-8 | -0.436 | 0.01392 | -0.089 | -31.348
-7.5 | -0.402 | 0.01383 | -0.09 | -29.055
-7 | -0.362 | 0.01373 | -0.09 | -26.367
-6.5 | -0.318 | 0.0136 | -0.09 | -23.348
-6 | -0.269 | 0.0135 | -0.09 | -19.94
-5.5 | -0.218 | 0.01343 | -0.091 | -16.201
-5 | -0.163 | 0.01332 | -0.091 | -12.256
-4.5 | -0.109 | 0.01327 | -0.091 | -8.23
-4 | -0.05 | 0.01306 | -0.091 | -3.865
-3.5 | 0.008 | 0.01294 | -0.091 | 0.641
-3 | 0.067 | 0.01295 | -0.092 | 5.178
-2.5 | 0.126 | 0.01294 | -0.092 | 9.723
-2 | 0.185 | 0.01289 | -0.092 | 14.321
-1.5 | 0.243 | 0.01293 | -0.092 | 18.824
-1 | 0.302 | 0.01302 | -0.092 | 23.207
-0.5 | 0.361 | 0.01303 | -0.093 | 27.689
0 | 0.419 | 0.01308 | -0.093 | 32.065
0.5 | 0.466 | 0.01314 | -0.093 | 35.462
1 | 0.523 | 0.01325 | -0.093 | 39.469
1.5 | 0.58 | 0.0133 | -0.093 | 43.611
2 | 0.637 | 0.01343 | -0.093 | 47.449
2.5 | 0.694 | 0.01346 | -0.094 | 51.57
3 | 0.751 | 0.01351 | -0.094 | 55.588
3.5 | 0.808 | 0.01364 | -0.094 | 59.227
4 | 0.864 | 0.01433 | -0.094 | 60.336
4.5 | 0.921 | 0.01447 | -0.094 | 63.67
5 | 0.975 | 0.01465 | -0.094 | 66.55
5.5 | 1.017 | 0.01484 | -0.094 | 68.539
6 | 1.054 | 0.01502 | -0.095 | 70.147
6.5 | 1.083 | 0.01521 | -0.095 | 71.238
7 | 1.106 | 0.01544 | -0.095 | 71.603
7.5 | 1.12 | 0.01569 | -0.095 | 71.39
8 | 1.127 | 0.01593 | -0.095 | 70.738
8.5 | 1.125 | 0.01621 | -0.095 | 69.398
9 | 1.115 | 0.01651 | -0.095 | 67.527
9.5 | 1.097 | 0.01679 | -0.095 | 65.365
10 | 1.073 | 0.01715 | -0.095 | 62.537
10.5 | 1.042 | 0.0175 | -0.096 | 59.556
11 | 1.007 | 0.01788 | -0.096 | 56.324
11.5 | 0.967 | 0.01833 | -0.096 | 52.764
12 | 0.923 | 0.01879 | -0.096 | 49.124
12.5 | 0.877 | 0.01897 | -0.096 | 46.223
13 | 0.822 | 0.02382 | -0.095 | 34.523

## 138. Re 18M Mach 0.00 (2)
BIGFOIL.COM POLAR EXPORT
MID 108b
MID 108b |  |  |  | Cl Max: | 2.1293 | at alpha= | 18.5 | deg
XFOIL ncrit=9 |  |  |  | L/D Max: | 138.694 | at alpha= | 9 | deg
Re: | 18000000 |  |  | Cd Min: | 0.05303 | at alpha= | 20 | deg
Mach: | 0 |  |  | Cl=0 at alpha= | -3.6288 | deg
|  |  |  | @ Cl=0.1, Cd= | 0.0055688
|  |  |  | @ Cl=0.4, Cd= | 0.00568
|  |  |  | @ Cl=0.6, Cd= | 0.0059689
alpha (deg) | Cl | Cd | Cm | Cl/Cd
-17.5 | -1.5427 | 0.03146 | -0.0666 | -49.0369
-17 | -1.5044 | 0.02492 | -0.0773 | -60.3692
-16.5 | -1.4603 | 0.02215 | -0.0799 | -65.9278
-16 | -1.4125 | 0.01996 | -0.0817 | -70.7665
-15.5 | -1.3619 | 0.01823 | -0.0832 | -74.7065
-15 | -1.3098 | 0.01666 | -0.0845 | -78.6194
-14.5 | -1.2561 | 0.01535 | -0.0856 | -81.8306
-14 | -1.2014 | 0.01418 | -0.0866 | -84.725
-13.5 | -1.1458 | 0.01315 | -0.0876 | -87.1331
-13 | -1.0896 | 0.01219 | -0.0886 | -89.3847
-12.5 | -1.0321 | 0.01139 | -0.0896 | -90.6146
-12 | -0.9764 | 0.01071 | -0.0901 | -91.1671
-11.5 | -0.9203 | 0.01007 | -0.0906 | -91.3903
-10.5 | -0.8055 | 0.00873 | -0.092 | -92.268
-10 | -0.7477 | 0.00826 | -0.0926 | -90.5206
-9.5 | -0.6901 | 0.0079 | -0.0931 | -87.3544
-9 | -0.6321 | 0.00759 | -0.0936 | -83.2806
-8.5 | -0.5738 | 0.00729 | -0.0942 | -78.7106
-8 | -0.5153 | 0.00703 | -0.0948 | -73.3001
-7.5 | -0.4566 | 0.0068 | -0.0954 | -67.1471
-7 | -0.3979 | 0.00659 | -0.096 | -60.3794
-6.5 | -0.339 | 0.0064 | -0.0966 | -52.9688
-5.5 | -0.2209 | 0.00603 | -0.0978 | -36.6335
-4.5 | -0.1031 | 0.00581 | -0.0989 | -17.7453
-4 | -0.0438 | 0.00564 | -0.0997 | -7.766
-3.5 | 0.0152 | 0.00559 | -0.1003 | 2.7191
-3 | 0.0741 | 0.00556 | -0.1009 | 13.3273
-2.5 | 0.1329 | 0.00558 | -0.1015 | 23.8172
-2 | 0.1915 | 0.00564 | -0.102 | 33.9539
-1.5 | 0.2502 | 0.00565 | -0.1025 | 44.2832
-1 | 0.3088 | 0.00564 | -0.103 | 54.7518
-0.5 | 0.3673 | 0.00568 | -0.1034 | 64.6655
0 | 0.4259 | 0.00568 | -0.1039 | 74.9824
0.5 | 0.4842 | 0.00575 | -0.1044 | 84.2087
1 | 0.5425 | 0.00588 | -0.105 | 92.2619
1.5 | 0.6007 | 0.00597 | -0.1054 | 100.6198
2 | 0.6587 | 0.00609 | -0.1058 | 108.1609
2.5 | 0.7165 | 0.00628 | -0.1062 | 114.0924
3 | 0.7741 | 0.00654 | -0.1066 | 118.3639
3.5 | 0.8315 | 0.00676 | -0.1069 | 123.003
4 | 0.8882 | 0.00728 | -0.1072 | 122.0055
4.5 | 0.9451 | 0.0076 | -0.1074 | 124.3553
5.5 | 1.0583 | 0.00822 | -0.1078 | 128.747
7 | 1.2264 | 0.00905 | -0.1081 | 135.5138
7.5 | 1.2816 | 0.0095 | -0.1081 | 134.9053
8 | 1.3366 | 0.00987 | -0.1081 | 135.4205
8.5 | 1.3912 | 0.01028 | -0.108 | 135.3307
9 | 1.4438 | 0.01041 | -0.1076 | 138.6936
9.5 | 1.4969 | 0.01099 | -0.1073 | 136.2056
10 | 1.5494 | 0.01158 | -0.1069 | 133.7997
10.5 | 1.6011 | 0.01225 | -0.1064 | 130.702
11 | 1.652 | 0.01294 | -0.1058 | 127.6662
11.5 | 1.702 | 0.01366 | -0.1051 | 124.5974
12 | 1.751 | 0.01444 | -0.1042 | 121.2604
12.5 | 1.7992 | 0.01521 | -0.1032 | 118.2906
13 | 1.846 | 0.01606 | -0.1021 | 114.944
13.5 | 1.8916 | 0.01691 | -0.1008 | 111.8628
14 | 1.9351 | 0.0179 | -0.0991 | 108.1061
14.5 | 1.9769 | 0.0189 | -0.0972 | 104.5979
15 | 2.0166 | 0.01995 | -0.0951 | 101.0827
15.5 | 2.0526 | 0.02115 | -0.0924 | 97.0496
16 | 2.0841 | 0.02239 | -0.0889 | 93.0817
16.5 | 2.1066 | 0.02384 | -0.0841 | 88.3641
17 | 2.1147 | 0.02557 | -0.077 | 82.7024
17.5 | 2.1194 | 0.02798 | -0.0707 | 75.747
18 | 2.1255 | 0.03084 | -0.0659 | 68.9202
18.5 | 2.1293 | 0.03436 | -0.0621 | 61.9703
19 | 2.1245 | 0.0393 | -0.0592 | 54.0585
19.5 | 2.1151 | 0.04539 | -0.0577 | 46.5984
20 | 2.0992 | 0.05303 | -0.0579 | 39.5851

## 139. Re 18M Mach 0.10 (1)
BIGFOIL.COM POLAR EXPORT
MID 108b
MID 108b |  |  |  | Cl Max: | 1.122 | at alpha= | 8 | deg
JavaFoil+Calcfoil stall+Eppler ext transition |  |  |  | L/D Max: | 71.444 | at alpha= | 7 | deg
Re: | 18000000 |  |  | Cd Min: | 0.01289 | at alpha= | -2 | deg
Mach: | 0.1 |  |  | Cl=0 at alpha= | -3.5678 | deg
|  |  |  | @ Cl=0.1, Cd= | 0.012944
|  |  |  | @ Cl=0.4, Cd= | 0.013061
|  |  |  | @ Cl=0.6, Cd= | 0.013339
alpha (deg) | Cl | Cd | Cm | Cl/Cd
-14.5 | -0.317 | 0.09372 | -0.055 | -3.379
-14 | -0.335 | 0.08775 | -0.056 | -3.822
-13.5 | -0.355 | 0.08063 | -0.058 | -4.397
-13 | -0.373 | 0.07415 | -0.06 | -5.031
-12.5 | -0.391 | 0.06698 | -0.063 | -5.843
-12 | -0.41 | 0.0577 | -0.066 | -7.114
-11.5 | -0.43 | 0.04686 | -0.071 | -9.184
-11 | -0.451 | 0.03561 | -0.076 | -12.654
-10.5 | -0.465 | 0.02792 | -0.079 | -16.669
-10 | -0.473 | 0.02292 | -0.082 | -20.65
-9.5 | -0.498 | 0.01449 | -0.089 | -34.37
-9 | -0.483 | 0.01429 | -0.09 | -33.799
-8.5 | -0.462 | 0.01414 | -0.09 | -32.676
-8 | -0.434 | 0.01394 | -0.09 | -31.162
-7.5 | -0.401 | 0.01385 | -0.09 | -28.966
-7 | -0.362 | 0.01374 | -0.09 | -26.354
-6.5 | -0.318 | 0.01361 | -0.091 | -23.372
-6 | -0.27 | 0.01351 | -0.091 | -19.986
-5.5 | -0.218 | 0.01344 | -0.091 | -16.252
-5 | -0.164 | 0.01333 | -0.091 | -12.304
-4.5 | -0.11 | 0.01328 | -0.091 | -8.27
-4 | -0.051 | 0.01306 | -0.092 | -3.884
-3.5 | 0.008 | 0.01294 | -0.092 | 0.644
-3 | 0.067 | 0.01295 | -0.092 | 5.204
-2.5 | 0.126 | 0.01294 | -0.092 | 9.772
-2 | 0.186 | 0.01289 | -0.092 | 14.393
-1.5 | 0.245 | 0.01293 | -0.093 | 18.918
-1 | 0.304 | 0.01302 | -0.093 | 23.322
-0.5 | 0.363 | 0.01303 | -0.093 | 27.828
0 | 0.422 | 0.01308 | -0.093 | 32.226
0.5 | 0.468 | 0.01314 | -0.093 | 35.611
1 | 0.525 | 0.01325 | -0.093 | 39.631
1.5 | 0.583 | 0.0133 | -0.094 | 43.786
2 | 0.64 | 0.01343 | -0.094 | 47.64
2.5 | 0.697 | 0.01346 | -0.094 | 51.775
3 | 0.754 | 0.01352 | -0.094 | 55.776
3.5 | 0.811 | 0.01364 | -0.094 | 59.45
4 | 0.868 | 0.01434 | -0.094 | 60.54
4.5 | 0.925 | 0.01449 | -0.095 | 63.854
5 | 0.979 | 0.01467 | -0.095 | 66.741
5.5 | 1.021 | 0.01486 | -0.095 | 68.69
6 | 1.057 | 0.01504 | -0.095 | 70.229
6.5 | 1.085 | 0.01524 | -0.095 | 71.215
7 | 1.106 | 0.01548 | -0.095 | 71.444
7.5 | 1.118 | 0.01574 | -0.095 | 71.063
8 | 1.122 | 0.01598 | -0.095 | 70.201
8.5 | 1.116 | 0.01627 | -0.096 | 68.617
9 | 1.102 | 0.01658 | -0.096 | 66.466
9.5 | 1.079 | 0.01686 | -0.096 | 63.991
10 | 1.049 | 0.01723 | -0.096 | 60.911
10.5 | 1.013 | 0.01758 | -0.096 | 57.622
11 | 0.972 | 0.01801 | -0.096 | 53.981
11.5 | 0.926 | 0.01848 | -0.096 | 50.101
12 | 0.876 | 0.01898 | -0.096 | 46.141
12.5 | 0.824 | 0.01923 | -0.096 | 42.845
13 | 0.763 | 0.02431 | -0.095 | 31.38

## 140. Re 18M Mach 0.10 (2)
BIGFOIL.COM POLAR EXPORT
MID 108b
MID 108b |  |  |  | Cl Max: | 2.0894 | at alpha= | 17.5 | deg
XFOIL ncrit=9 |  |  |  | L/D Max: | 137.486 | at alpha= | 9 | deg
Re: | 18000000 |  |  | Cd Min: | 0.15904 | at alpha= | -16.5 | deg
Mach: | 0.1 |  |  | Cl=0 at alpha= | -3.6263 | deg
|  |  |  | @ Cl=0.1, Cd= | 0.0055687
|  |  |  | @ Cl=0.4, Cd= | 0.00568
|  |  |  | @ Cl=0.6, Cd= | 0.0059735
alpha (deg) | Cl | Cd | Cm | Cl/Cd
-16.5 | -0.8211 | 0.15904 | 0.0274 | -5.1629
-16 | -1.4124 | 0.0289 | -0.0751 | -48.872
-15.5 | -1.3726 | 0.02369 | -0.0813 | -57.9401
-15 | -1.3252 | 0.02031 | -0.0843 | -65.2486
-14.5 | -1.273 | 0.01797 | -0.0862 | -70.8403
-14 | -1.2185 | 0.01606 | -0.0877 | -75.8717
-13.5 | -1.1623 | 0.01454 | -0.0888 | -79.9381
-13 | -1.1051 | 0.01318 | -0.0899 | -83.8467
-12.5 | -1.0464 | 0.01214 | -0.091 | -86.1944
-12 | -0.9896 | 0.01129 | -0.0914 | -87.6528
-11.5 | -0.9324 | 0.0105 | -0.0918 | -88.8
-11 | -0.8739 | 0.00983 | -0.0924 | -88.9013
-10.5 | -0.8156 | 0.00919 | -0.0929 | -88.7486
-10 | -0.7563 | 0.00841 | -0.0937 | -89.9287
-9.5 | -0.6977 | 0.00801 | -0.0941 | -87.1036
-9 | -0.6388 | 0.00767 | -0.0946 | -83.2855
-8.5 | -0.5797 | 0.00736 | -0.0951 | -78.7636
-8 | -0.5204 | 0.00708 | -0.0956 | -73.5028
-7.5 | -0.4611 | 0.00684 | -0.0961 | -67.4123
-7 | -0.4016 | 0.00662 | -0.0967 | -60.6647
-6.5 | -0.3422 | 0.00643 | -0.0972 | -53.2193
-6 | -0.2827 | 0.00625 | -0.0978 | -45.232
-5.5 | -0.223 | 0.00604 | -0.0984 | -36.9205
-5 | -0.1637 | 0.00595 | -0.0989 | -27.5126
-4.5 | -0.1042 | 0.00582 | -0.0995 | -17.9038
-4 | -0.0444 | 0.00564 | -0.1002 | -7.8723
-3.5 | 0.015 | 0.00559 | -0.1008 | 2.6834
-3 | 0.0743 | 0.00556 | -0.1014 | 13.3633
-2.5 | 0.1335 | 0.00558 | -0.102 | 23.9247
-2 | 0.1925 | 0.00564 | -0.1025 | 34.1312
-1.5 | 0.2515 | 0.00565 | -0.103 | 44.5133
-1 | 0.3105 | 0.00564 | -0.1035 | 55.0532
-0.5 | 0.3693 | 0.00568 | -0.104 | 65.0176
0 | 0.4283 | 0.00568 | -0.1045 | 75.4049
0.5 | 0.487 | 0.00575 | -0.1049 | 84.6957
1 | 0.5457 | 0.00589 | -0.1055 | 92.6486
1.5 | 0.6042 | 0.00598 | -0.1059 | 101.0368
2 | 0.6625 | 0.0061 | -0.1063 | 108.6066
2.5 | 0.7208 | 0.00628 | -0.1067 | 114.7771
3 | 0.7787 | 0.00655 | -0.1071 | 118.8855
3.5 | 0.8365 | 0.00678 | -0.1074 | 123.3776
4 | 0.8937 | 0.0073 | -0.1076 | 122.4247
4.5 | 0.951 | 0.00762 | -0.1078 | 124.8031
5 | 1.0082 | 0.00792 | -0.108 | 127.298
5.5 | 1.0651 | 0.00825 | -0.1081 | 129.103
6 | 1.122 | 0.00853 | -0.1082 | 131.5358
6.5 | 1.1786 | 0.0088 | -0.1083 | 133.9318
7 | 1.2349 | 0.0091 | -0.1083 | 135.7033
7.5 | 1.2906 | 0.00957 | -0.1082 | 134.8589
8 | 1.3462 | 0.00997 | -0.1081 | 135.0251
8.5 | 1.4014 | 0.01041 | -0.108 | 134.6206
9 | 1.4546 | 0.01058 | -0.1075 | 137.4858
9.5 | 1.5082 | 0.01121 | -0.107 | 134.5406
10 | 1.5611 | 0.01186 | -0.1065 | 131.6273
10.5 | 1.6132 | 0.0126 | -0.1057 | 128.0317
11 | 1.6644 | 0.01338 | -0.1049 | 124.3946
11.5 | 1.7146 | 0.0142 | -0.1039 | 120.7465
12 | 1.7637 | 0.01508 | -0.1028 | 116.9562
12.5 | 1.8119 | 0.01594 | -0.1015 | 113.67
13 | 1.8584 | 0.01691 | -0.1 | 109.8995
13.5 | 1.9037 | 0.01788 | -0.0983 | 106.4709
14 | 1.9461 | 0.01902 | -0.0961 | 102.3186
14.5 | 1.9864 | 0.02019 | -0.0937 | 98.3853
15 | 2.0238 | 0.02143 | -0.0908 | 94.4377
15.5 | 2.0548 | 0.02285 | -0.087 | 89.9256
16 | 2.0776 | 0.02438 | -0.0818 | 85.2174
16.5 | 2.0817 | 0.02641 | -0.074 | 78.8224
17 | 2.0873 | 0.02898 | -0.0678 | 72.0255
17.5 | 2.0894 | 0.03242 | -0.0628 | 64.4479
18 | 2.0887 | 0.03671 | -0.0592 | 56.8973
18.5 | 2.0852 | 0.04198 | -0.057 | 49.6713
19 | 2.0674 | 0.0497 | -0.0565 | 41.5976
19.5 | 2.0406 | 0.05952 | -0.0581 | 34.2843
20 | 2.0041 | 0.07182 | -0.062 | 27.9045

## 141. Re 18M Mach 0.25 (1)
BIGFOIL.COM POLAR EXPORT
MID 108b
MID 108b |  |  |  | Cl Max: | 1.098 | at alpha= | 7 | deg
JavaFoil+Calcfoil stall+Eppler ext transition |  |  |  | L/D Max: | 70.596 | at alpha= | 6.5 | deg
Re: | 18000000 |  |  | Cd Min: | 0.01287 | at alpha= | -2 | deg
Mach: | 0.25 |  |  | Cl=0 at alpha= | -3.5738 | deg
|  |  |  | @ Cl=0.1, Cd= | 0.01295
|  |  |  | @ Cl=0.4, Cd= | 0.013048
|  |  |  | @ Cl=0.6, Cd= | 0.02503
alpha (deg) | Cl | Cd | Cm | Cl/Cd
-14 | -0.06 | 0.09685 | -0.053 | -0.623
-13.5 | -0.058 | 0.09018 | -0.054 | -0.639
-13 | -0.055 | 0.08464 | -0.056 | -0.649
-12.5 | -0.139 | 0.0805 | -0.056 | -1.731
-12 | -0.197 | 0.07458 | -0.058 | -2.639
-11.5 | -0.245 | 0.06718 | -0.061 | -3.643
-11 | -0.288 | 0.05749 | -0.066 | -5.017
-10.5 | -0.33 | 0.04472 | -0.073 | -7.386
-10 | -0.365 | 0.0337 | -0.078 | -10.832
-9.5 | -0.391 | 0.02617 | -0.082 | -14.939
-9 | -0.434 | 0.01461 | -0.092 | -29.726
-8.5 | -0.431 | 0.01434 | -0.092 | -30.026
-8 | -0.417 | 0.0141 | -0.092 | -29.533
-7.5 | -0.393 | 0.01397 | -0.093 | -28.111
-7 | -0.36 | 0.0138 | -0.093 | -26.096
-6.5 | -0.32 | 0.01369 | -0.093 | -23.378
-6 | -0.274 | 0.0136 | -0.093 | -20.122
-5.5 | -0.223 | 0.01344 | -0.094 | -16.555
-5 | -0.168 | 0.01336 | -0.094 | -12.551
-4.5 | -0.113 | 0.01332 | -0.094 | -8.473
-4 | -0.052 | 0.01305 | -0.094 | -3.995
-3.5 | 0.009 | 0.01294 | -0.094 | 0.662
-3 | 0.069 | 0.01296 | -0.095 | 5.343
-2.5 | 0.13 | 0.01294 | -0.095 | 10.039
-2 | 0.191 | 0.01287 | -0.095 | 14.811
-1.5 | 0.251 | 0.01294 | -0.095 | 19.419
-1 | 0.312 | 0.013 | -0.095 | 23.988
-0.5 | 0.373 | 0.01303 | -0.096 | 28.585
0 | 0.433 | 0.01307 | -0.096 | 33.14
0.5 | 0.479 | 0.01315 | -0.096 | 36.409
1 | 0.537 | 0.01327 | -0.096 | 40.504
1.5 | 0.596 | 0.01333 | -0.096 | 44.719
2 | 0.655 | 0.01346 | -0.096 | 48.651
2.5 | 0.713 | 0.01349 | -0.097 | 52.852
3 | 0.772 | 0.01355 | -0.097 | 56.948
3.5 | 0.83 | 0.0137 | -0.097 | 60.585
4 | 0.888 | 0.01442 | -0.097 | 61.604
4.5 | 0.946 | 0.01458 | -0.097 | 64.933
5 | 1.001 | 0.01477 | -0.097 | 67.781
5.5 | 1.04 | 0.015 | -0.097 | 69.353
6 | 1.07 | 0.0152 | -0.098 | 70.433
6.5 | 1.09 | 0.01545 | -0.098 | 70.596
7 | 1.098 | 0.01569 | -0.098 | 70.024
7.5 | 1.093 | 0.01598 | -0.098 | 68.385
8 | 1.072 | 0.01627 | -0.098 | 65.888
8.5 | 1.036 | 0.01661 | -0.098 | 62.404
9 | 0.985 | 0.01698 | -0.098 | 58.021
9.5 | 0.919 | 0.01736 | -0.098 | 52.962
10 | 0.841 | 0.01778 | -0.099 | 47.279
10.5 | 0.751 | 0.01829 | -0.099 | 41.043
11 | 0.652 | 0.0189 | -0.099 | 34.51
11.5 | 0.544 | 0.01961 | -0.099 | 27.749
12 | 0.419 | 0.02503 | -0.098 | 16.746

## 142. Re 18M Mach 0.25 (2)
BIGFOIL.COM POLAR EXPORT
MID 108b
MID 108b |  |  |  | Cl Max: | 1.7914 | at alpha= | 12.5 | deg
XFOIL ncrit=9 |  |  |  | L/D Max: | 135.437 | at alpha= | 6.5 | deg
Re: | 18000000 |  |  | Cd Min: | 0.16644 | at alpha= | 17.5 | deg
Mach: | 0.25 |  |  | Cl=0 at alpha= | -3.6121 | deg
|  |  |  | @ Cl=0.1, Cd= | 0.00557
|  |  |  | @ Cl=0.4, Cd= | 0.0056932
|  |  |  | @ Cl=0.6, Cd= | 0.0059673
alpha (deg) | Cl | Cd | Cm | Cl/Cd
-14 | -0.6847 | 0.14996 | 0.0207 | -4.5659
-13.5 | -0.7388 | 0.12702 | 0.0096 | -5.8164
-13 | -0.7762 | 0.11014 | 0.0005 | -7.0474
-12.5 | -0.8159 | 0.09405 | -0.0093 | -8.6752
-12 | -0.8585 | 0.07852 | -0.0199 | -10.9335
-11.5 | -0.8997 | 0.06411 | -0.0313 | -14.0337
-11 | -0.9257 | 0.02888 | -0.0794 | -32.0533
-10.5 | -0.8764 | 0.01624 | -0.0944 | -53.9655
-10 | -0.8108 | 0.0114 | -0.0983 | -71.1228
-9 | -0.6786 | 0.00828 | -0.1 | -81.9565
-8.5 | -0.6143 | 0.0078 | -0.1001 | -78.7564
-8 | -0.5503 | 0.00743 | -0.1003 | -74.0646
-7.5 | -0.4868 | 0.00712 | -0.1004 | -68.3708
-7 | -0.4234 | 0.00684 | -0.1007 | -61.9006
-6.5 | -0.3603 | 0.0066 | -0.101 | -54.5909
-6 | -0.2974 | 0.00637 | -0.1014 | -46.6876
-5.5 | -0.2346 | 0.00613 | -0.1018 | -38.2708
-5 | -0.1723 | 0.00599 | -0.1022 | -28.7646
-4.5 | -0.1103 | 0.00586 | -0.1026 | -18.8225
-4 | -0.0481 | 0.0057 | -0.1032 | -8.4386
-3.5 | 0.0139 | 0.00559 | -0.1038 | 2.4866
-3 | 0.0754 | 0.00557 | -0.1043 | 13.5368
-2.5 | 0.1368 | 0.00557 | -0.1049 | 24.5601
-2 | 0.1978 | 0.00562 | -0.1054 | 35.1957
-1.5 | 0.2588 | 0.00566 | -0.1059 | 45.7244
-1 | 0.3198 | 0.00564 | -0.1063 | 56.7021
-0.5 | 0.3806 | 0.00569 | -0.1068 | 66.8893
0 | 0.4415 | 0.0057 | -0.1073 | 77.4561
0.5 | 0.5022 | 0.00577 | -0.1078 | 87.0364
1 | 0.5629 | 0.0059 | -0.1083 | 95.4068
1.5 | 0.6235 | 0.00601 | -0.1088 | 103.7438
2 | 0.6839 | 0.00615 | -0.1091 | 111.2033
2.5 | 0.7443 | 0.00632 | -0.1095 | 117.769
3 | 0.8045 | 0.00659 | -0.1098 | 122.0789
3.5 | 0.8646 | 0.00685 | -0.11 | 126.219
4 | 0.924 | 0.00742 | -0.1101 | 124.5283
4.5 | 0.9839 | 0.00775 | -0.1102 | 126.9548
5 | 1.0436 | 0.00811 | -0.1101 | 128.6806
5.5 | 1.1034 | 0.00843 | -0.11 | 130.8897
6 | 1.1632 | 0.00871 | -0.1099 | 133.5476
6.5 | 1.223 | 0.00903 | -0.1096 | 135.4374
7 | 1.2822 | 0.00954 | -0.1092 | 134.4025
7.5 | 1.3413 | 0.01004 | -0.1086 | 133.5956
8 | 1.3998 | 0.01066 | -0.1079 | 131.3133
9 | 1.5126 | 0.01205 | -0.1056 | 125.527
9.5 | 1.5669 | 0.01331 | -0.1039 | 117.7235
10 | 1.6195 | 0.01471 | -0.1018 | 110.0952
10.5 | 1.6691 | 0.01636 | -0.0993 | 102.0232
11 | 1.7144 | 0.01836 | -0.0961 | 93.3769
11.5 | 1.7535 | 0.02077 | -0.092 | 84.4247
12 | 1.7812 | 0.02389 | -0.0865 | 74.5584
12.5 | 1.7914 | 0.02748 | -0.0789 | 65.1892
13 | 1.7668 | 0.03185 | -0.0673 | 55.4725
13.5 | 1.7424 | 0.03787 | -0.0605 | 46.01
14 | 1.7059 | 0.04734 | -0.0587 | 36.0351
14.5 | 1.6692 | 0.05971 | -0.0627 | 27.9551
15 | 1.6292 | 0.07472 | -0.0701 | 21.8041
15.5 | 1.5819 | 0.09193 | -0.0791 | 17.2077
16 | 1.5375 | 0.10901 | -0.0874 | 14.1042
16.5 | 1.4857 | 0.12782 | -0.0967 | 11.6234
17 | 1.4394 | 0.14619 | -0.1064 | 9.8461
17.5 | 1.3892 | 0.16644 | -0.1183 | 8.3466

## 143. Re 18M Mach 0.50 (1)
BIGFOIL.COM POLAR EXPORT
MID 108b
MID 108b |  |  |  | Cl Max: | 1.27 | at alpha= | 20 | deg
JavaFoil+Calcfoil stall+Eppler ext transition |  |  |  | L/D Max: | 69.654 | at alpha= | 5 | deg
Re: | 18000000 |  |  | Cd Min: | 0.01289 | at alpha= | -2 | deg
Mach: | 0.5 |  |  | Cl=0 at alpha= | -3.5735 | deg
|  |  |  | @ Cl=0.1, Cd= | 0.012947
|  |  |  | @ Cl=0.4, Cd= | 0.013052
|  |  |  | @ Cl=0.6, Cd= | 0.01337
alpha (deg) | Cl | Cd | Cm | Cl/Cd
-20 | -0.899 | 0.17323 | -0.06 | -5.187
-19.5 | -0.87 | 0.18161 | -0.058 | -4.788
-19 | -0.843 | 0.17262 | -0.058 | -4.882
-18.5 | -0.817 | 0.1585 | -0.058 | -5.154
-18 | -0.791 | 0.14498 | -0.059 | -5.457
-17.5 | -0.762 | 0.15287 | -0.057 | -4.984
-17 | -0.736 | 0.1381 | -0.058 | -5.329
-16.5 | -0.71 | 0.12639 | -0.059 | -5.619
-16 | -0.684 | 0.11691 | -0.06 | -5.855
-15.5 | -0.655 | 0.11936 | -0.058 | -5.484
-15 | -0.63 | 0.10739 | -0.06 | -5.864
-14.5 | -0.607 | 0.09554 | -0.064 | -6.349
-14 | -0.574 | 0.10034 | -0.058 | -5.717
-13.5 | -0.555 | 0.08332 | -0.066 | -6.655
-13 | -0.519 | 0.09116 | -0.058 | -5.694
-12.5 | -0.502 | 0.07317 | -0.069 | -6.863
-12 | -0.47 | 0.07572 | -0.065 | -6.206
-11.5 | -0.447 | 0.06634 | -0.07 | -6.742
-11 | -0.415 | 0.06889 | -0.066 | -6.022
-10.5 | -0.399 | 0.05277 | -0.077 | -7.562
-10 | -0.366 | 0.0557 | -0.073 | -6.562
-9.5 | -0.34 | 0.05092 | -0.075 | -6.668
-9 | -0.318 | 0.04173 | -0.081 | -7.622
-8.5 | -0.284 | 0.04545 | -0.077 | -6.244
-8 | -0.269 | 0.02968 | -0.089 | -9.074
-7.5 | -0.248 | 0.02268 | -0.094 | -10.921
-7 | -0.234 | 0.01439 | -0.104 | -16.232
-6.5 | -0.2 | 0.01416 | -0.104 | -14.096
-6 | -0.166 | 0.01391 | -0.104 | -11.901
-5.5 | -0.224 | 0.01375 | -0.105 | -16.304
-5 | -0.179 | 0.01355 | -0.105 | -13.215
-4.5 | -0.126 | 0.01341 | -0.105 | -9.405
-4 | -0.058 | 0.01331 | -0.105 | -4.38
-3.5 | 0.01 | 0.01302 | -0.106 | 0.735
-3 | 0.077 | 0.01295 | -0.106 | 5.979
-2.5 | 0.145 | 0.01294 | -0.106 | 11.224
-2 | 0.213 | 0.01289 | -0.106 | 16.537
-1.5 | 0.281 | 0.01292 | -0.106 | 21.739
-1 | 0.349 | 0.01303 | -0.107 | 26.765
-0.5 | 0.417 | 0.01306 | -0.107 | 31.899
0 | 0.484 | 0.0131 | -0.107 | 36.96
0.5 | 0.516 | 0.0133 | -0.107 | 38.788
1 | 0.579 | 0.01334 | -0.107 | 43.38
1.5 | 0.642 | 0.01343 | -0.108 | 47.779
2 | 0.705 | 0.01359 | -0.108 | 51.881
2.5 | 0.768 | 0.01366 | -0.108 | 56.196
3 | 0.831 | 0.01374 | -0.108 | 60.476
3.5 | 0.893 | 0.01454 | -0.108 | 61.444
4 | 0.956 | 0.01482 | -0.109 | 64.544
4.5 | 1.019 | 0.01505 | -0.109 | 67.693
5 | 1.07 | 0.01536 | -0.109 | 69.654
5.5 | 1.041 | 0.0157 | -0.109 | 66.308
6 | 0.648 | 0.01608 | -0.109 | 40.299
6.5 | 0.681 | 0.01654 | -0.109 | 41.203
7 | 0.715 | 0.01708 | -0.109 | 41.853
7.5 | 0.748 | 0.01752 | -0.11 | 42.691
8 | 0.781 | 0.01777 | -0.11 | 43.973
8.5 | 0.814 | 0.01835 | -0.11 | 44.364
9 | 0.847 | 0.01862 | -0.11 | 45.501
9.5 | 0.88 | 0.0191 | -0.11 | 46.093
10 | 0.902 | 0.02523 | -0.109 | 35.771
10.5 | 0.926 | 0.02702 | -0.108 | 34.288
11 | 0.956 | 0.02759 | -0.108 | 34.662
11.5 | 0.987 | 0.02787 | -0.108 | 35.415
12 | 0.974 | 0.03715 | -0.102 | 26.227
12.5 | 1.017 | 0.03468 | -0.104 | 29.334
13 | 0.941 | 0.07708 | -0.084 | 12.207
13.5 | 0.953 | 0.08972 | -0.079 | 10.625
14 | 0.963 | 0.10749 | -0.071 | 8.958
14.5 | 0.983 | 0.12272 | -0.068 | 8.012
15 | 1.01 | 0.12708 | -0.069 | 7.951
15.5 | 1.035 | 0.14082 | -0.068 | 7.349
16 | 1.062 | 0.14331 | -0.069 | 7.413
16.5 | 1.087 | 0.15869 | -0.068 | 6.851
17 | 1.115 | 0.15952 | -0.069 | 6.987
17.5 | 1.14 | 0.17535 | -0.069 | 6.499
18 | 1.166 | 0.18472 | -0.07 | 6.311
18.5 | 1.191 | 0.19257 | -0.07 | 6.187
19 | 1.218 | 0.19715 | -0.071 | 6.18
19.5 | 1.246 | 0.19921 | -0.072 | 6.254
20 | 1.27 | 0.21752 | -0.072 | 5.838

## 144. Re 18M Mach 0.50 (2)
BIGFOIL.COM POLAR EXPORT
MID 108b
MID 108b |  |  |  | Cl Max: | 1.4578 | at alpha= | 7.5 | deg
XFOIL ncrit=9 |  |  |  | L/D Max: | 138.927 | at alpha= | 5.5 | deg
Re: | 18000000 |  |  | Cd Min: | 0.17775 | at alpha= | -13.5 | deg
Mach: | 0.5 |  |  | Cl=0 at alpha= | -3.5474 | deg
|  |  |  | @ Cl=0.1, Cd= | 0.00559
|  |  |  | @ Cl=0.4, Cd= | 0.0057122
|  |  |  | @ Cl=0.6, Cd= | 0.0059203
alpha (deg) | Cl | Cd | Cm | Cl/Cd
-13.5 | -0.6051 | 0.17775 | 0.0266 | -3.4042
-13 | -0.5852 | 0.1701 | 0.0227 | -3.4403
-12.5 | -0.5683 | 0.1616 | 0.0188 | -3.5167
-12 | -0.5578 | 0.15112 | 0.0145 | -3.6911
-11.5 | -0.5479 | 0.14136 | 0.0104 | -3.8759
-11 | -0.544 | 0.13023 | 0.0056 | -4.1772
-10.5 | -0.5427 | 0.12014 | 0.0017 | -4.5172
-10 | -0.5416 | 0.11023 | -0.0026 | -4.9134
-9.5 | -0.5413 | 0.1004 | -0.0074 | -5.3914
-9 | -0.5429 | 0.09062 | -0.0125 | -5.991
-8.5 | -0.5462 | 0.08088 | -0.0183 | -6.7532
-8 | -0.5515 | 0.07123 | -0.0249 | -7.7425
-7.5 | -0.5551 | 0.06113 | -0.0345 | -9.0806
-7 | -0.5348 | 0.04601 | -0.0589 | -11.6236
-6.5 | -0.4826 | 0.02144 | -0.0998 | -22.5093
-6 | -0.3818 | 0.00842 | -0.1174 | -45.3444
-5.5 | -0.2956 | 0.00677 | -0.1178 | -43.6632
-5 | -0.2169 | 0.00631 | -0.1173 | -34.374
-4.5 | -0.1409 | 0.00607 | -0.1169 | -23.2125
-4 | -0.0668 | 0.00593 | -0.1167 | -11.2648
-3.5 | 0.007 | 0.00569 | -0.117 | 1.2302
-3 | 0.0793 | 0.00559 | -0.1174 | 14.186
-2.5 | 0.1505 | 0.00559 | -0.1177 | 26.9231
-2 | 0.2212 | 0.00562 | -0.1181 | 39.3594
-1.5 | 0.2913 | 0.00569 | -0.1185 | 51.1951
-1 | 0.3613 | 0.00569 | -0.1189 | 63.4974
-0.5 | 0.4311 | 0.00573 | -0.1194 | 75.2356
0 | 0.501 | 0.00578 | -0.12 | 86.6782
0.5 | 0.5707 | 0.00587 | -0.1204 | 97.2232
1 | 0.6406 | 0.00599 | -0.1209 | 106.9449
1.5 | 0.7104 | 0.0062 | -0.1213 | 114.5806
2 | 0.7805 | 0.00637 | -0.1215 | 122.5275
2.5 | 0.851 | 0.00654 | -0.1215 | 130.1223
3 | 0.9217 | 0.00682 | -0.1214 | 135.1466
3.5 | 0.9927 | 0.00718 | -0.121 | 138.2591
4 | 1.0629 | 0.00794 | -0.1203 | 133.8665
4.5 | 1.1349 | 0.00841 | -0.1194 | 134.9465
5 | 1.2081 | 0.00879 | -0.1181 | 137.4403
5.5 | 1.2823 | 0.00923 | -0.1165 | 138.9274
6 | 1.3565 | 0.01009 | -0.1139 | 134.44
6.5 | 1.4223 | 0.01261 | -0.109 | 112.7914
7 | 1.456 | 0.01857 | -0.0998 | 78.406
7.5 | 1.4578 | 0.0261 | -0.0887 | 55.8544
8.5 | 1.3806 | 0.04081 | -0.0681 | 33.8299
9 | 1.3389 | 0.05281 | -0.0713 | 25.3532
9.5 | 1.301 | 0.06843 | -0.0819 | 19.0121
10 | 1.2656 | 0.08526 | -0.093 | 14.844

## 145. Re 20M Mach 0.00 (1)
BIGFOIL.COM POLAR EXPORT
MID 108b
MID 108b |  |  |  | Cl Max: | 1.127 | at alpha= | 8 | deg
JavaFoil+Calcfoil stall+Eppler ext transition |  |  |  | L/D Max: | 72.085 | at alpha= | 7 | deg
Re: | 20000000 |  |  | Cd Min: | 0.0129 | at alpha= | -2.5 | deg
Mach: | 0 |  |  | Cl=0 at alpha= | -3.569 | deg
|  |  |  | @ Cl=0.1, Cd= | 0.012904
|  |  |  | @ Cl=0.4, Cd= | 0.01306
|  |  |  | @ Cl=0.6, Cd= | 0.013331
alpha (deg) | Cl | Cd | Cm | Cl/Cd
-15 | -0.337 | 0.09642 | -0.055 | -3.498
-14.5 | -0.354 | 0.09041 | -0.056 | -3.913
-14 | -0.371 | 0.08388 | -0.058 | -4.417
-13.5 | -0.387 | 0.07749 | -0.06 | -4.994
-13 | -0.404 | 0.06946 | -0.062 | -5.818
-12.5 | -0.421 | 0.0611 | -0.065 | -6.89
-12 | -0.439 | 0.05098 | -0.069 | -8.609
-11.5 | -0.456 | 0.04088 | -0.073 | -11.164
-11 | -0.472 | 0.03184 | -0.077 | -14.833
-10.5 | -0.483 | 0.02536 | -0.08 | -19.062
-10 | -0.517 | 0.01476 | -0.089 | -35.052
-9.5 | -0.506 | 0.0144 | -0.089 | -35.116
-9 | -0.489 | 0.01423 | -0.089 | -34.328
-8.5 | -0.465 | 0.01404 | -0.089 | -33.148
-8 | -0.436 | 0.01393 | -0.089 | -31.319
-7.5 | -0.402 | 0.01382 | -0.09 | -29.067
-7 | -0.362 | 0.01367 | -0.09 | -26.483
-6.5 | -0.318 | 0.01359 | -0.09 | -23.367
-6 | -0.269 | 0.01344 | -0.09 | -20.022
-5.5 | -0.218 | 0.01336 | -0.091 | -16.279
-5 | -0.163 | 0.01332 | -0.091 | -12.257
-4.5 | -0.109 | 0.01321 | -0.091 | -8.268
-4 | -0.05 | 0.01301 | -0.091 | -3.881
-3.5 | 0.008 | 0.01295 | -0.091 | 0.64
-3 | 0.067 | 0.01291 | -0.092 | 5.195
-2.5 | 0.126 | 0.0129 | -0.092 | 9.756
-2 | 0.185 | 0.01293 | -0.092 | 14.281
-1.5 | 0.243 | 0.01293 | -0.092 | 18.818
-1 | 0.302 | 0.01297 | -0.092 | 23.291
-0.5 | 0.361 | 0.013 | -0.093 | 27.753
0 | 0.419 | 0.01309 | -0.093 | 32.033
0.5 | 0.466 | 0.01319 | -0.093 | 35.318
1 | 0.523 | 0.0132 | -0.093 | 39.627
1.5 | 0.58 | 0.01331 | -0.093 | 43.589
2 | 0.637 | 0.01337 | -0.093 | 47.63
2.5 | 0.694 | 0.0134 | -0.094 | 51.799
3 | 0.751 | 0.01347 | -0.094 | 55.745
3.5 | 0.808 | 0.01358 | -0.094 | 59.46
4 | 0.864 | 0.01425 | -0.094 | 60.668
4.5 | 0.921 | 0.01441 | -0.094 | 63.929
5 | 0.975 | 0.01457 | -0.094 | 66.946
5.5 | 1.017 | 0.01475 | -0.094 | 68.964
6 | 1.054 | 0.01495 | -0.095 | 70.459
6.5 | 1.083 | 0.01511 | -0.095 | 71.694
7 | 1.106 | 0.01534 | -0.095 | 72.085
7.5 | 1.12 | 0.01559 | -0.095 | 71.889
8 | 1.127 | 0.01584 | -0.095 | 71.131
8.5 | 1.125 | 0.01609 | -0.095 | 69.91
9 | 1.115 | 0.01638 | -0.095 | 68.04
9.5 | 1.097 | 0.01668 | -0.095 | 65.775
10 | 1.073 | 0.01701 | -0.095 | 63.048
10.5 | 1.042 | 0.01735 | -0.096 | 60.066
11 | 1.007 | 0.01772 | -0.096 | 56.824
11.5 | 0.967 | 0.01816 | -0.096 | 53.266
12 | 0.923 | 0.01862 | -0.096 | 49.549
12.5 | 0.877 | 0.01916 | -0.096 | 45.756
13 | 0.823 | 0.02346 | -0.095 | 35.085

## 146. Re 20M Mach 0.00 (2)
BIGFOIL.COM POLAR EXPORT
MID 108b
MID 108b |  |  |  | Cl Max: | 2.155 | at alpha= | 18.5 | deg
XFOIL ncrit=9 |  |  |  | L/D Max: | 142.094 | at alpha= | 9 | deg
Re: | 20000000 |  |  | Cd Min: | 0.07063 | at alpha= | -18 | deg
Mach: | 0 |  |  | Cl=0 at alpha= | -3.6297 | deg
|  |  |  | @ Cl=0.1, Cd= | 0.0055756
|  |  |  | @ Cl=0.4, Cd= | 0.0056656
|  |  |  | @ Cl=0.6, Cd= | 0.0059392
alpha (deg) | Cl | Cd | Cm | Cl/Cd
-18 | -1.3877 | 0.07063 | -0.0279 | -19.6475
-17.5 | -1.5535 | 0.02588 | -0.0764 | -60.027
-17 | -1.5116 | 0.02284 | -0.0793 | -66.1821
-16.5 | -1.465 | 0.02062 | -0.0812 | -71.0475
-16 | -1.4155 | 0.01877 | -0.0827 | -75.4129
-15.5 | -1.364 | 0.01724 | -0.0839 | -79.1183
-15 | -1.3111 | 0.01586 | -0.085 | -82.6671
-14.5 | -1.257 | 0.01468 | -0.086 | -85.6267
-14 | -1.202 | 0.01362 | -0.087 | -88.2526
-13.5 | -1.1462 | 0.01267 | -0.0879 | -90.4657
-12.5 | -1.0334 | 0.01108 | -0.0896 | -93.2671
-12 | -0.9775 | 0.01042 | -0.0901 | -93.81
-11.5 | -0.9206 | 0.0098 | -0.0907 | -93.9388
-11 | -0.8636 | 0.00927 | -0.0912 | -93.1607
-10.5 | -0.8057 | 0.0086 | -0.092 | -93.686
-10 | -0.748 | 0.00812 | -0.0926 | -92.1182
-9.5 | -0.6902 | 0.00777 | -0.0931 | -88.8288
-9 | -0.632 | 0.00747 | -0.0937 | -84.6051
-8.5 | -0.5736 | 0.00719 | -0.0943 | -79.7775
-8 | -0.515 | 0.00694 | -0.0949 | -74.2075
-7.5 | -0.4564 | 0.00672 | -0.0955 | -67.9167
-7 | -0.3976 | 0.00653 | -0.0961 | -60.8882
-6.5 | -0.3388 | 0.00635 | -0.0967 | -53.3543
-6 | -0.2799 | 0.00619 | -0.0973 | -45.2181
-5.5 | -0.2208 | 0.006 | -0.0979 | -36.8
-5 | -0.162 | 0.00591 | -0.0984 | -27.4112
-4.5 | -0.103 | 0.0058 | -0.099 | -17.7586
-4 | -0.0437 | 0.00566 | -0.0997 | -7.7208
-3.5 | 0.0153 | 0.00558 | -0.1004 | 2.7419
-3 | 0.0742 | 0.00558 | -0.1009 | 13.2975
-2.5 | 0.133 | 0.00557 | -0.1015 | 23.8779
-2 | 0.1917 | 0.00562 | -0.102 | 34.1103
-1.5 | 0.2503 | 0.00563 | -0.1025 | 44.4583
-1 | 0.3089 | 0.00563 | -0.103 | 54.8668
-0.5 | 0.3674 | 0.00566 | -0.1035 | 64.9117
0 | 0.4259 | 0.00567 | -0.104 | 75.1146
0.5 | 0.4843 | 0.00575 | -0.1044 | 84.2261
1 | 0.5426 | 0.00588 | -0.105 | 92.2789
1.5 | 0.6008 | 0.00594 | -0.1054 | 101.1448
2 | 0.6588 | 0.00606 | -0.1058 | 108.7129
2.5 | 0.7166 | 0.00627 | -0.1062 | 114.2903
3 | 0.7743 | 0.00648 | -0.1066 | 119.4907
3.5 | 0.8317 | 0.00671 | -0.1069 | 123.9493
4 | 0.8885 | 0.00722 | -0.1072 | 123.0609
4.5 | 0.9454 | 0.00752 | -0.1074 | 125.7181
5 | 1.0021 | 0.00781 | -0.1076 | 128.3099
5.5 | 1.0586 | 0.00812 | -0.1078 | 130.3695
6 | 1.115 | 0.00838 | -0.1079 | 133.0549
6.5 | 1.1711 | 0.00864 | -0.1081 | 135.544
7 | 1.2269 | 0.00893 | -0.1082 | 137.3908
7.5 | 1.2822 | 0.00935 | -0.1081 | 137.1337
8 | 1.3373 | 0.00971 | -0.1081 | 137.724
8.5 | 1.3919 | 0.01011 | -0.1081 | 137.6756
9 | 1.4451 | 0.01017 | -0.1079 | 142.0944
9.5 | 1.4984 | 0.0107 | -0.1076 | 140.0374
10 | 1.5512 | 0.01125 | -0.1072 | 137.8844
10.5 | 1.6033 | 0.01186 | -0.1068 | 135.1855
11 | 1.6546 | 0.0125 | -0.1062 | 132.368
11.5 | 1.7051 | 0.01318 | -0.1056 | 129.3703
12 | 1.7546 | 0.0139 | -0.1048 | 126.2302
12.5 | 1.8034 | 0.01463 | -0.1039 | 123.2673
13 | 1.8508 | 0.01543 | -0.1028 | 119.9482
13.5 | 1.8971 | 0.01625 | -0.1016 | 116.7446
14 | 1.9415 | 0.01718 | -0.1001 | 113.0093
14.5 | 1.9843 | 0.01813 | -0.0984 | 109.4484
15 | 2.0251 | 0.01914 | -0.0964 | 105.8046
15.5 | 2.0628 | 0.02027 | -0.0939 | 101.7662
16 | 2.097 | 0.02146 | -0.0909 | 97.7167
16.5 | 2.1234 | 0.02279 | -0.0867 | 93.1724
17 | 2.1422 | 0.02429 | -0.0813 | 88.1927
17.5 | 2.1428 | 0.02642 | -0.0734 | 81.1052
18 | 2.1496 | 0.02897 | -0.0681 | 74.2009
18.5 | 2.155 | 0.03212 | -0.0638 | 67.0922
19 | 2.153 | 0.0364 | -0.0602 | 59.1484
19.5 | 2.1471 | 0.04172 | -0.058 | 51.4645
20 | 2.1358 | 0.04836 | -0.0572 | 44.1646

## 147. Re 20M Mach 0.10 (1)
BIGFOIL.COM POLAR EXPORT
MID 108b
MID 108b |  |  |  | Cl Max: | 1.122 | at alpha= | 8 | deg
JavaFoil+Calcfoil stall+Eppler ext transition |  |  |  | L/D Max: | 71.927 | at alpha= | 7 | deg
Re: | 20000000 |  |  | Cd Min: | 0.0129 | at alpha= | -2.5 | deg
Mach: | 0.1 |  |  | Cl=0 at alpha= | -3.5678 | deg
|  |  |  | @ Cl=0.1, Cd= | 0.012904
|  |  |  | @ Cl=0.4, Cd= | 0.013056
|  |  |  | @ Cl=0.6, Cd= | 0.013331
alpha (deg) | Cl | Cd | Cm | Cl/Cd
-14.5 | -0.317 | 0.09268 | -0.055 | -3.421
-14 | -0.336 | 0.08671 | -0.057 | -3.873
-13.5 | -0.355 | 0.08003 | -0.059 | -4.434
-13 | -0.374 | 0.07244 | -0.061 | -5.166
-12.5 | -0.393 | 0.06485 | -0.064 | -6.06
-12 | -0.413 | 0.05547 | -0.068 | -7.437
-11.5 | -0.433 | 0.04475 | -0.072 | -9.668
-11 | -0.452 | 0.03454 | -0.076 | -13.089
-10.5 | -0.466 | 0.02754 | -0.08 | -16.919
-10 | -0.474 | 0.02269 | -0.083 | -20.907
-9.5 | -0.498 | 0.01446 | -0.089 | -34.438
-9 | -0.483 | 0.01427 | -0.09 | -33.849
-8.5 | -0.462 | 0.01407 | -0.09 | -32.83
-8 | -0.434 | 0.01394 | -0.09 | -31.158
-7.5 | -0.401 | 0.01384 | -0.09 | -28.986
-7 | -0.362 | 0.01368 | -0.09 | -26.461
-6.5 | -0.318 | 0.0136 | -0.091 | -23.388
-6 | -0.27 | 0.01345 | -0.091 | -20.067
-5.5 | -0.218 | 0.01337 | -0.091 | -16.33
-5 | -0.164 | 0.01333 | -0.091 | -12.304
-4.5 | -0.11 | 0.01322 | -0.091 | -8.307
-4 | -0.051 | 0.01301 | -0.092 | -3.9
-3.5 | 0.008 | 0.01298 | -0.092 | 0.642
-3 | 0.067 | 0.01291 | -0.092 | 5.221
-2.5 | 0.126 | 0.0129 | -0.092 | 9.806
-2 | 0.186 | 0.01293 | -0.092 | 14.351
-1.5 | 0.245 | 0.01293 | -0.093 | 18.914
-1 | 0.304 | 0.01297 | -0.093 | 23.408
-0.5 | 0.363 | 0.013 | -0.093 | 27.89
0 | 0.422 | 0.01309 | -0.093 | 32.192
0.5 | 0.468 | 0.0132 | -0.093 | 35.464
1 | 0.525 | 0.0132 | -0.093 | 39.79
1.5 | 0.583 | 0.01331 | -0.094 | 43.764
2 | 0.64 | 0.01338 | -0.094 | 47.822
2.5 | 0.697 | 0.0134 | -0.094 | 52.004
3 | 0.754 | 0.01348 | -0.094 | 55.933
3.5 | 0.811 | 0.01359 | -0.094 | 59.685
4 | 0.868 | 0.01426 | -0.094 | 60.874
4.5 | 0.925 | 0.01443 | -0.095 | 64.116
5 | 0.979 | 0.01459 | -0.095 | 67.14
5.5 | 1.021 | 0.01477 | -0.095 | 69.116
6 | 1.057 | 0.01498 | -0.095 | 70.544
6.5 | 1.085 | 0.01514 | -0.095 | 71.673
7 | 1.106 | 0.01538 | -0.095 | 71.927
7.5 | 1.118 | 0.01563 | -0.095 | 71.559
8 | 1.122 | 0.01589 | -0.095 | 70.594
8.5 | 1.116 | 0.01615 | -0.096 | 69.125
9 | 1.102 | 0.01645 | -0.096 | 66.971
9.5 | 1.079 | 0.01676 | -0.096 | 64.397
10 | 1.049 | 0.01711 | -0.096 | 61.344
10.5 | 1.013 | 0.01746 | -0.096 | 58.036
11 | 0.972 | 0.01785 | -0.096 | 54.468
11.5 | 0.926 | 0.0183 | -0.096 | 50.589
12 | 0.876 | 0.0188 | -0.096 | 46.571
12.5 | 0.824 | 0.01941 | -0.096 | 42.458
13 | 0.764 | 0.02394 | -0.095 | 31.912

## 148. Re 20M Mach 0.10 (2)
BIGFOIL.COM POLAR EXPORT
MID 108b
MID 108b |  |  |  | Cl Max: | 2.1189 | at alpha= | 18 | deg
XFOIL ncrit=9 |  |  |  | L/D Max: | 141.212 | at alpha= | 9 | deg
Re: | 20000000 |  |  | Cd Min: | 0.16533 | at alpha= | -17 | deg
Mach: | 0.1 |  |  | Cl=0 at alpha= | -3.6269 | deg
|  |  |  | @ Cl=0.1, Cd= | 0.0055757
|  |  |  | @ Cl=0.4, Cd= | 0.0056652
|  |  |  | @ Cl=0.6, Cd= | 0.0059456
alpha (deg) | Cl | Cd | Cm | Cl/Cd
-17 | -0.8341 | 0.16533 | 0.0308 | -5.0451
-16.5 | -1.4656 | 0.03406 | -0.0642 | -43.0299
-16 | -1.4267 | 0.02423 | -0.0811 | -58.8816
-15.5 | -1.3799 | 0.02107 | -0.0839 | -65.4912
-15 | -1.329 | 0.01857 | -0.0858 | -71.567
-14.5 | -1.2752 | 0.01669 | -0.0872 | -76.405
-14 | -1.2197 | 0.0151 | -0.0884 | -80.7748
-13.5 | -1.163 | 0.01379 | -0.0894 | -84.3365
-13 | -1.1054 | 0.01261 | -0.0903 | -87.6606
-12.5 | -1.0479 | 0.01171 | -0.091 | -89.4876
-12 | -0.9908 | 0.01092 | -0.0914 | -90.7326
-11.5 | -0.9326 | 0.01018 | -0.092 | -91.611
-11 | -0.8745 | 0.00956 | -0.0925 | -91.4749
-10.5 | -0.8157 | 0.00896 | -0.093 | -91.0379
-10 | -0.7566 | 0.00827 | -0.0937 | -91.4873
-9.5 | -0.6978 | 0.00787 | -0.0942 | -88.6658
-9 | -0.6387 | 0.00755 | -0.0946 | -84.596
-8.5 | -0.5795 | 0.00725 | -0.0952 | -79.931
-8 | -0.5202 | 0.00699 | -0.0957 | -74.4206
-7.5 | -0.4608 | 0.00676 | -0.0962 | -68.1657
-7 | -0.4014 | 0.00656 | -0.0968 | -61.189
-6.5 | -0.3419 | 0.00638 | -0.0974 | -53.5893
-6 | -0.2825 | 0.00621 | -0.0979 | -45.4911
-5.5 | -0.2228 | 0.00601 | -0.0985 | -37.0715
-5 | -0.1635 | 0.00591 | -0.099 | -27.665
-4.5 | -0.104 | 0.00581 | -0.0996 | -17.9002
-4 | -0.0444 | 0.00567 | -0.1003 | -7.8307
-3.5 | 0.0151 | 0.00558 | -0.1009 | 2.7061
-3 | 0.0744 | 0.00558 | -0.1015 | 13.3333
-2.5 | 0.1336 | 0.00557 | -0.1021 | 23.9856
-2 | 0.1926 | 0.00562 | -0.1026 | 34.2705
-1.5 | 0.2516 | 0.00563 | -0.103 | 44.6892
-1 | 0.3106 | 0.00562 | -0.1035 | 55.2669
-0.5 | 0.3694 | 0.00566 | -0.104 | 65.265
0 | 0.4283 | 0.00567 | -0.1045 | 75.5379
0.5 | 0.487 | 0.00575 | -0.105 | 84.6957
1 | 0.5457 | 0.00589 | -0.1055 | 92.6486
1.5 | 0.6043 | 0.00595 | -0.1059 | 101.563
2 | 0.6626 | 0.00606 | -0.1063 | 109.3399
2.5 | 0.7209 | 0.00627 | -0.1067 | 114.9761
3 | 0.7789 | 0.00649 | -0.1071 | 120.0154
3.5 | 0.8367 | 0.00672 | -0.1074 | 124.5089
4 | 0.8939 | 0.00724 | -0.1077 | 123.4669
4.5 | 0.9513 | 0.00754 | -0.1079 | 126.1671
5 | 1.0085 | 0.00784 | -0.108 | 128.6352
5.5 | 1.0655 | 0.00816 | -0.1082 | 130.576
6 | 1.1224 | 0.00841 | -0.1083 | 133.4602
6.5 | 1.1791 | 0.00868 | -0.1083 | 135.841
7 | 1.2354 | 0.00899 | -0.1084 | 137.4194
7.5 | 1.2913 | 0.00941 | -0.1083 | 137.2264
8 | 1.3469 | 0.0098 | -0.1082 | 137.4388
8.5 | 1.4022 | 0.01022 | -0.1081 | 137.2016
9 | 1.4559 | 0.01031 | -0.1077 | 141.2124
9.5 | 1.5099 | 0.01089 | -0.1073 | 138.6501
10 | 1.5632 | 0.0115 | -0.1068 | 135.9304
10.5 | 1.6157 | 0.01217 | -0.1062 | 132.7609
11 | 1.6674 | 0.01289 | -0.1054 | 129.3561
11.5 | 1.7183 | 0.01364 | -0.1045 | 125.9751
12 | 1.768 | 0.01446 | -0.1035 | 122.2683
12.5 | 1.817 | 0.01527 | -0.1023 | 118.9915
13 | 1.8643 | 0.01618 | -0.1009 | 115.2225
13.5 | 1.9104 | 0.01711 | -0.0993 | 111.654
14 | 1.9541 | 0.01818 | -0.0973 | 107.4862
14.5 | 1.9958 | 0.01929 | -0.0951 | 103.4629
15 | 2.0349 | 0.02047 | -0.0925 | 99.4089
15.5 | 2.0692 | 0.02182 | -0.0891 | 94.8304
16 | 2.0961 | 0.02323 | -0.0845 | 90.2325
16.5 | 2.1116 | 0.02494 | -0.0783 | 84.6672
17 | 2.1131 | 0.02723 | -0.0706 | 77.6019
17.5 | 2.1167 | 0.03023 | -0.065 | 70.0198
18 | 2.1189 | 0.03393 | -0.0606 | 62.4492
18.5 | 2.1179 | 0.03854 | -0.0577 | 54.9533
19 | 2.1048 | 0.04515 | -0.056 | 46.6179
19.5 | 2.085 | 0.05346 | -0.0564 | 39.0011
20 | 2.056 | 0.06403 | -0.0588 | 32.1099

## 149. Re 20M Mach 0.25 (1)
BIGFOIL.COM POLAR EXPORT
MID 108b
MID 108b |  |  |  | Cl Max: | 1.098 | at alpha= | 7 | deg
JavaFoil+Calcfoil stall+Eppler ext transition |  |  |  | L/D Max: | 71.066 | at alpha= | 6.5 | deg
Re: | 20000000 |  |  | Cd Min: | 0.0129 | at alpha= | -2.5 | deg
Mach: | 0.25 |  |  | Cl=0 at alpha= | -3.5738 | deg
|  |  |  | @ Cl=0.1, Cd= | 0.01291
|  |  |  | @ Cl=0.4, Cd= | 0.013041
|  |  |  | @ Cl=0.6, Cd= | 0.02464
alpha (deg) | Cl | Cd | Cm | Cl/Cd
-14 | -0.06 | 0.09603 | -0.053 | -0.629
-13.5 | -0.058 | 0.0895 | -0.055 | -0.645
-13 | -0.055 | 0.08386 | -0.056 | -0.655
-12.5 | -0.14 | 0.07967 | -0.057 | -1.751
-12 | -0.197 | 0.07366 | -0.059 | -2.676
-11.5 | -0.245 | 0.06597 | -0.062 | -3.718
-11 | -0.289 | 0.05676 | -0.067 | -5.09
-10.5 | -0.332 | 0.04297 | -0.074 | -7.725
-10 | -0.367 | 0.03179 | -0.079 | -11.561
-9.5 | -0.393 | 0.02493 | -0.083 | -15.777
-9 | -0.434 | 0.01456 | -0.092 | -29.81
-8.5 | -0.431 | 0.01427 | -0.092 | -30.178
-8 | -0.417 | 0.0141 | -0.092 | -29.53
-7.5 | -0.393 | 0.01391 | -0.093 | -28.238
-7 | -0.36 | 0.0138 | -0.093 | -26.087
-6.5 | -0.32 | 0.01367 | -0.093 | -23.4
-6 | -0.274 | 0.01355 | -0.093 | -20.203
-5.5 | -0.223 | 0.01338 | -0.094 | -16.636
-5 | -0.168 | 0.01336 | -0.094 | -12.553
-4.5 | -0.113 | 0.01325 | -0.094 | -8.513
-4 | -0.052 | 0.01311 | -0.094 | -3.976
-3.5 | 0.009 | 0.013 | -0.094 | 0.659
-3 | 0.069 | 0.01292 | -0.095 | 5.36
-2.5 | 0.13 | 0.0129 | -0.095 | 10.075
-2 | 0.191 | 0.01291 | -0.095 | 14.763
-1.5 | 0.251 | 0.01294 | -0.095 | 19.415
-1 | 0.312 | 0.01296 | -0.095 | 24.077
-0.5 | 0.373 | 0.013 | -0.096 | 28.653
0 | 0.433 | 0.01309 | -0.096 | 33.102
0.5 | 0.479 | 0.01321 | -0.096 | 36.257
1 | 0.537 | 0.01322 | -0.096 | 40.667
1.5 | 0.596 | 0.01334 | -0.096 | 44.697
2 | 0.655 | 0.0134 | -0.096 | 48.838
2.5 | 0.713 | 0.01343 | -0.097 | 53.09
3 | 0.772 | 0.01351 | -0.097 | 57.097
3.5 | 0.83 | 0.01365 | -0.097 | 60.82
4 | 0.888 | 0.01434 | -0.097 | 61.949
4.5 | 0.946 | 0.01452 | -0.097 | 65.204
5 | 1.001 | 0.01468 | -0.097 | 68.196
5.5 | 1.04 | 0.0149 | -0.097 | 69.794
6 | 1.07 | 0.01513 | -0.098 | 70.761
6.5 | 1.09 | 0.01534 | -0.098 | 71.066
7 | 1.098 | 0.01558 | -0.098 | 70.509
7.5 | 1.093 | 0.01588 | -0.098 | 68.831
8 | 1.072 | 0.01619 | -0.098 | 66.228
8.5 | 1.036 | 0.01648 | -0.098 | 62.881
9 | 0.985 | 0.01684 | -0.098 | 58.483
9.5 | 0.919 | 0.01724 | -0.098 | 53.325
10 | 0.841 | 0.01762 | -0.099 | 47.698
10.5 | 0.751 | 0.01815 | -0.099 | 41.372
11 | 0.652 | 0.0187 | -0.099 | 34.867
11.5 | 0.544 | 0.0194 | -0.099 | 28.045
12 | 0.42 | 0.02464 | -0.098 | 17.039

## 150. Re 20M Mach 0.25 (2)
BIGFOIL.COM POLAR EXPORT
MID 108b
MID 108b |  |  |  | Cl Max: | 1.8094 | at alpha= | 12.5 | deg
XFOIL ncrit=9 |  |  |  | L/D Max: | 137.318 | at alpha= | 6.5 | deg
Re: | 20000000 |  |  | Cd Min: | 0.15887 | at alpha= | 17.5 | deg
Mach: | 0.25 |  |  | Cl=0 at alpha= | -3.6129 | deg
|  |  |  | @ Cl=0.1, Cd= | 0.00557
|  |  |  | @ Cl=0.4, Cd= | 0.0056763
|  |  |  | @ Cl=0.6, Cd= | 0.005955
alpha (deg) | Cl | Cd | Cm | Cl/Cd
-14 | -0.7231 | 0.1402 | 0.0161 | -5.1576
-13.5 | -0.7609 | 0.12226 | 0.0069 | -6.2236
-12.5 | -0.8434 | 0.08931 | -0.0128 | -9.4435
-12 | -0.8874 | 0.07389 | -0.0238 | -12.0097
-11.5 | -0.9294 | 0.05716 | -0.0403 | -16.2596
-11 | -0.9325 | 0.02475 | -0.0852 | -37.6768
-10.5 | -0.8769 | 0.01444 | -0.0961 | -60.7271
-10 | -0.8106 | 0.01074 | -0.0989 | -75.4749
-9.5 | -0.7445 | 0.00924 | -0.0996 | -80.5736
-9 | -0.6786 | 0.00816 | -0.1001 | -83.1618
-8.5 | -0.6141 | 0.00768 | -0.1003 | -79.9609
-8 | -0.5501 | 0.00732 | -0.1004 | -75.1503
-7.5 | -0.4864 | 0.00703 | -0.1006 | -69.1892
-7 | -0.4231 | 0.00676 | -0.1008 | -62.5888
-6.5 | -0.36 | 0.00653 | -0.1011 | -55.1302
-6 | -0.2972 | 0.00631 | -0.1015 | -47.0998
-5.5 | -0.2344 | 0.00611 | -0.1019 | -38.3633
-5 | -0.1721 | 0.00595 | -0.1023 | -28.9244
-4.5 | -0.1101 | 0.00586 | -0.1027 | -18.7884
-4 | -0.048 | 0.0057 | -0.1033 | -8.4211
-3.5 | 0.014 | 0.00559 | -0.1039 | 2.5045
-3 | 0.0755 | 0.00557 | -0.1044 | 13.5548
-2.5 | 0.1369 | 0.00557 | -0.1049 | 24.5781
-2 | 0.198 | 0.00561 | -0.1055 | 35.2941
-1.5 | 0.2589 | 0.00563 | -0.1059 | 45.9858
-1 | 0.3199 | 0.00562 | -0.1064 | 56.9217
-0.5 | 0.3807 | 0.00567 | -0.1069 | 67.1429
0 | 0.4416 | 0.00569 | -0.1074 | 77.6098
0.5 | 0.5023 | 0.00576 | -0.1078 | 87.2049
1 | 0.5629 | 0.0059 | -0.1084 | 95.4068
1.5 | 0.6236 | 0.00599 | -0.1088 | 104.1068
2 | 0.684 | 0.0061 | -0.1091 | 112.1311
2.5 | 0.7444 | 0.0063 | -0.1095 | 118.1587
3 | 0.8047 | 0.00653 | -0.1098 | 123.2312
3.5 | 0.8648 | 0.00678 | -0.11 | 127.5516
4 | 0.9243 | 0.00736 | -0.1101 | 125.5842
4.5 | 0.9842 | 0.00768 | -0.1102 | 128.151
5 | 1.044 | 0.00801 | -0.1102 | 130.3371
6 | 1.1637 | 0.00859 | -0.1099 | 135.4715
6.5 | 1.2235 | 0.00891 | -0.1097 | 137.3176
7 | 1.2828 | 0.00941 | -0.1092 | 136.3231
7.5 | 1.3422 | 0.00985 | -0.1088 | 136.264
8 | 1.401 | 0.01042 | -0.1081 | 134.453
8.5 | 1.4589 | 0.01117 | -0.1072 | 130.6088
9 | 1.515 | 0.01165 | -0.106 | 130.0429
9.5 | 1.5701 | 0.01281 | -0.1044 | 122.5683
10 | 1.6236 | 0.0141 | -0.1025 | 115.1489
10.5 | 1.6745 | 0.01565 | -0.1001 | 106.9968
11 | 1.7215 | 0.01752 | -0.0971 | 98.2591
11.5 | 1.7628 | 0.01979 | -0.0932 | 89.0753
12 | 1.7937 | 0.02275 | -0.0881 | 78.844
12.5 | 1.8094 | 0.02629 | -0.0811 | 68.8246
13 | 1.7896 | 0.03047 | -0.0696 | 58.7332
13.5 | 1.7641 | 0.03598 | -0.0613 | 49.03
14 | 1.728 | 0.0448 | -0.0582 | 38.5714
14.5 | 1.6921 | 0.05639 | -0.0609 | 30.0071
15 | 1.6528 | 0.07077 | -0.0676 | 23.3545
15.5 | 1.6078 | 0.08735 | -0.0762 | 18.4064
16 | 1.565 | 0.10398 | -0.0844 | 15.051
16.5 | 1.5161 | 0.12206 | -0.0933 | 12.4209
17 | 1.4712 | 0.1397 | -0.1022 | 10.5311
17.5 | 1.423 | 0.15887 | -0.113 | 8.957

## 151. Re 20M Mach 0.50 (1)
BIGFOIL.COM POLAR EXPORT
MID 108b
MID 108b |  |  |  | Cl Max: | 1.27 | at alpha= | 20 | deg
JavaFoil+Calcfoil stall+Eppler ext transition |  |  |  | L/D Max: | 70.117 | at alpha= | 5 | deg
Re: | 20000000 |  |  | Cd Min: | 0.01287 | at alpha= | -1.5 | deg
Mach: | 0.5 |  |  | Cl=0 at alpha= | -3.5735 | deg
|  |  |  | @ Cl=0.1, Cd= | 0.012903
|  |  |  | @ Cl=0.4, Cd= | 0.013033
|  |  |  | @ Cl=0.6, Cd= | 0.013343
alpha (deg) | Cl | Cd | Cm | Cl/Cd
-20 | -0.899 | 0.17569 | -0.06 | -5.114
-19.5 | -0.87 | 0.18359 | -0.058 | -4.737
-19 | -0.843 | 0.17627 | -0.058 | -4.781
-18.5 | -0.817 | 0.16115 | -0.058 | -5.069
-18 | -0.791 | 0.14723 | -0.059 | -5.374
-17.5 | -0.762 | 0.15643 | -0.057 | -4.869
-17 | -0.736 | 0.14192 | -0.058 | -5.184
-16.5 | -0.71 | 0.12928 | -0.059 | -5.49
-16 | -0.684 | 0.11973 | -0.06 | -5.713
-15.5 | -0.654 | 0.12389 | -0.057 | -5.278
-15 | -0.629 | 0.11138 | -0.059 | -5.644
-14.5 | -0.604 | 0.10084 | -0.061 | -5.986
-14 | -0.572 | 0.10529 | -0.056 | -5.437
-13.5 | -0.549 | 0.0909 | -0.062 | -6.045
-13 | -0.519 | 0.09162 | -0.058 | -5.665
-12.5 | -0.504 | 0.07144 | -0.07 | -7.052
-12 | -0.471 | 0.0747 | -0.066 | -6.301
-11.5 | -0.45 | 0.06377 | -0.072 | -7.051
-11 | -0.416 | 0.06781 | -0.067 | -6.129
-10.5 | -0.401 | 0.05039 | -0.078 | -7.968
-10 | -0.366 | 0.05463 | -0.074 | -6.708
-9.5 | -0.342 | 0.04868 | -0.077 | -7.019
-9 | -0.321 | 0.03918 | -0.083 | -8.186
-8.5 | -0.286 | 0.04287 | -0.079 | -6.677
-8 | -0.27 | 0.02885 | -0.089 | -9.371
-7.5 | -0.249 | 0.02215 | -0.095 | -11.253
-7 | -0.234 | 0.01438 | -0.104 | -16.245
-6.5 | -0.2 | 0.01409 | -0.104 | -14.163
-6 | -0.166 | 0.01391 | -0.104 | -11.902
-5.5 | -0.224 | 0.01368 | -0.105 | -16.388
-5 | -0.179 | 0.01353 | -0.105 | -13.236
-4.5 | -0.126 | 0.01335 | -0.105 | -9.449
-4 | -0.058 | 0.01324 | -0.105 | -4.401
-3.5 | 0.01 | 0.01303 | -0.106 | 0.735
-3 | 0.077 | 0.01291 | -0.106 | 5.998
-2.5 | 0.145 | 0.01289 | -0.106 | 11.268
-2 | 0.213 | 0.01292 | -0.106 | 16.496
-1.5 | 0.281 | 0.01287 | -0.106 | 21.83
-1 | 0.349 | 0.01298 | -0.107 | 26.869
-0.5 | 0.417 | 0.01305 | -0.107 | 31.911
0 | 0.484 | 0.01312 | -0.107 | 36.906
0.5 | 0.516 | 0.01325 | -0.107 | 38.936
1 | 0.579 | 0.01329 | -0.107 | 43.568
1.5 | 0.642 | 0.01345 | -0.108 | 47.728
2 | 0.705 | 0.01353 | -0.108 | 52.098
2.5 | 0.768 | 0.0136 | -0.108 | 56.467
3 | 0.831 | 0.01372 | -0.108 | 60.552
3.5 | 0.893 | 0.01446 | -0.108 | 61.806
4 | 0.956 | 0.01473 | -0.109 | 64.928
4.5 | 1.019 | 0.01498 | -0.109 | 68.02
5 | 1.07 | 0.01526 | -0.109 | 70.117
5.5 | 1.041 | 0.0156 | -0.109 | 66.764
6 | 0.648 | 0.01599 | -0.109 | 40.527
6.5 | 0.681 | 0.01642 | -0.109 | 41.514
7 | 0.715 | 0.01694 | -0.109 | 42.195
7.5 | 0.748 | 0.01737 | -0.11 | 43.058
8 | 0.781 | 0.01761 | -0.11 | 44.365
8.5 | 0.814 | 0.01818 | -0.11 | 44.79
9 | 0.847 | 0.01846 | -0.11 | 45.897
9.5 | 0.88 | 0.01892 | -0.11 | 46.522
10 | 0.903 | 0.02492 | -0.109 | 36.241
10.5 | 0.928 | 0.02652 | -0.108 | 35.008
11 | 0.959 | 0.02703 | -0.108 | 35.459
11.5 | 0.989 | 0.02733 | -0.108 | 36.199
12 | 0.981 | 0.03573 | -0.103 | 27.442
12.5 | 0.981 | 0.04474 | -0.099 | 21.937
13 | 0.914 | 0.0947 | -0.073 | 9.65
13.5 | 0.94 | 0.10027 | -0.073 | 9.374
14 | 0.96 | 0.11225 | -0.069 | 8.551
14.5 | 0.982 | 0.12724 | -0.067 | 7.717
15 | 1.01 | 0.13045 | -0.068 | 7.74
15.5 | 1.035 | 0.14382 | -0.068 | 7.194
16 | 1.062 | 0.14761 | -0.069 | 7.194
16.5 | 1.087 | 0.16226 | -0.068 | 6.699
17 | 1.114 | 0.16312 | -0.069 | 6.832
17.5 | 1.14 | 0.17791 | -0.069 | 6.405
18 | 1.166 | 0.18636 | -0.07 | 6.257
18.5 | 1.191 | 0.19714 | -0.07 | 6.044
19 | 1.218 | 0.20102 | -0.071 | 6.061
19.5 | 1.246 | 0.20077 | -0.072 | 6.206
20 | 1.27 | 0.21988 | -0.072 | 5.777

## 152. Re 20M Mach 0.50 (2)
BIGFOIL.COM POLAR EXPORT
MID 108b
MID 108b |  |  |  | Cl Max: | 1.4603 | at alpha= | 7.5 | deg
XFOIL ncrit=9 |  |  |  | L/D Max: | 141.166 | at alpha= | 5.5 | deg
Re: | 20000000 |  |  | Cd Min: | 0.17757 | at alpha= | -13.5 | deg
Mach: | 0.5 |  |  | Cl=0 at alpha= | -3.5482 | deg
|  |  |  | @ Cl=0.1, Cd= | 0.00557
|  |  |  | @ Cl=0.4, Cd= | 0.0056886
|  |  |  | @ Cl=0.6, Cd= | 0.0059086
alpha (deg) | Cl | Cd | Cm | Cl/Cd
-13.5 | -0.6057 | 0.17757 | 0.0267 | -3.411
-13 | -0.5855 | 0.1701 | 0.0228 | -3.4421
-12.5 | -0.5684 | 0.16173 | 0.0189 | -3.5145
-12 | -0.5623 | 0.14973 | 0.0142 | -3.7554
-11.5 | -0.5525 | 0.14011 | 0.0101 | -3.9433
-11 | -0.5489 | 0.1297 | 0.0059 | -4.2321
-10.5 | -0.5481 | 0.11928 | 0.0016 | -4.5951
-10 | -0.5466 | 0.10941 | -0.0028 | -4.9959
-9.5 | -0.546 | 0.09973 | -0.0076 | -5.4748
-9 | -0.5471 | 0.09007 | -0.0128 | -6.0742
-8.5 | -0.5499 | 0.08041 | -0.0187 | -6.8387
-8 | -0.5549 | 0.07082 | -0.0253 | -7.8354
-7.5 | -0.5575 | 0.06068 | -0.0352 | -9.1875
-7 | -0.536 | 0.04538 | -0.0601 | -11.8114
-6.5 | -0.4825 | 0.02082 | -0.1009 | -23.1748
-6 | -0.3809 | 0.00821 | -0.1177 | -46.3946
-5.5 | -0.2954 | 0.00671 | -0.1179 | -44.0238
-5 | -0.2167 | 0.00627 | -0.1174 | -34.5614
-4.5 | -0.1407 | 0.00603 | -0.117 | -23.3333
-4 | -0.0666 | 0.00591 | -0.1168 | -11.269
-3.5 | 0.0071 | 0.00568 | -0.1171 | 1.25
-3 | 0.0795 | 0.00557 | -0.1174 | 14.2729
-2.5 | 0.1507 | 0.00557 | -0.1178 | 27.0557
-2 | 0.2213 | 0.00561 | -0.1181 | 39.4474
-1.5 | 0.2915 | 0.00567 | -0.1186 | 51.4109
-1 | 0.3615 | 0.00565 | -0.119 | 63.9823
-0.5 | 0.4313 | 0.00572 | -0.1195 | 75.4021
0 | 0.5011 | 0.00577 | -0.12 | 86.8458
0.5 | 0.5708 | 0.00585 | -0.1205 | 97.5726
1 | 0.6406 | 0.00599 | -0.1209 | 106.9449
1.5 | 0.7105 | 0.00618 | -0.1213 | 114.9676
2 | 0.7807 | 0.00633 | -0.1215 | 123.3333
2.5 | 0.8513 | 0.00648 | -0.1215 | 131.3735
3 | 0.9221 | 0.00674 | -0.1214 | 136.8101
3.5 | 0.9929 | 0.00715 | -0.1211 | 138.8671
4 | 1.0634 | 0.00785 | -0.1204 | 135.465
4.5 | 1.1355 | 0.0083 | -0.1194 | 136.8072
5 | 1.2089 | 0.00866 | -0.1182 | 139.5958
5.5 | 1.2832 | 0.00909 | -0.1166 | 141.1661
6 | 1.3577 | 0.00991 | -0.1141 | 137.003
6.5 | 1.424 | 0.0124 | -0.1092 | 114.8387
7 | 1.4582 | 0.01838 | -0.1 | 79.3362
7.5 | 1.4603 | 0.02594 | -0.0889 | 56.2953
8 | 1.4284 | 0.0326 | -0.0759 | 43.816
8.5 | 1.3832 | 0.04055 | -0.068 | 34.111
9 | 1.3414 | 0.05246 | -0.071 | 25.57
9.5 | 1.3034 | 0.06801 | -0.0815 | 19.1648
10 | 1.2679 | 0.0848 | -0.0924 | 14.9517
10.5 | 1.2348 | 0.10099 | -0.101 | 12.227
12 | 1.1621 | 0.14515 | -0.1223 | 8.0062
12.5 | 1.1508 | 0.15932 | -0.1297 | 7.2232