## index
index | Re | Mach | Datasource
1 | 50000 | 0 | JavaFoil+Calcfoil stall+Eppler ext transition
2 | 50000 | 0 | XFOIL ncrit=9
3 | 50000 | 0.1 | JavaFoil+Calcfoil stall+Eppler ext transition
4 | 50000 | 0.1 | XFOIL ncrit=9
5 | 50000 | 0.25 | JavaFoil+Calcfoil stall+Eppler ext transition
6 | 50000 | 0.25 | XFOIL ncrit=9
7 | 50000 | 0.5 | JavaFoil+Calcfoil stall+Eppler ext transition
8 | 50000 | 0.5 | XFOIL ncrit=9
9 | 100000 | 0 | JavaFoil+Calcfoil stall+Eppler ext transition
10 | 100000 | 0 | XFOIL ncrit=9
11 | 100000 | 0.1 | JavaFoil+Calcfoil stall+Eppler ext transition
12 | 100000 | 0.1 | XFOIL ncrit=9
13 | 100000 | 0.25 | JavaFoil+Calcfoil stall+Eppler ext transition
14 | 100000 | 0.25 | XFOIL ncrit=9
15 | 100000 | 0.5 | JavaFoil+Calcfoil stall+Eppler ext transition
16 | 100000 | 0.5 | XFOIL ncrit=9
17 | 250000 | 0 | JavaFoil+Calcfoil stall+Eppler ext transition
18 | 250000 | 0 | XFOIL ncrit=9
19 | 250000 | 0.1 | JavaFoil+Calcfoil stall+Eppler ext transition
20 | 250000 | 0.1 | XFOIL ncrit=9
21 | 250000 | 0.25 | JavaFoil+Calcfoil stall+Eppler ext transition
22 | 250000 | 0.25 | XFOIL ncrit=9
23 | 250000 | 0.5 | JavaFoil+Calcfoil stall+Eppler ext transition
24 | 250000 | 0.5 | XFOIL ncrit=9
25 | 500000 | 0 | JavaFoil+Calcfoil stall+Eppler ext transition
26 | 500000 | 0 | XFOIL ncrit=9
27 | 500000 | 0.1 | JavaFoil+Calcfoil stall+Eppler ext transition
28 | 500000 | 0.1 | XFOIL ncrit=9
29 | 500000 | 0.25 | JavaFoil+Calcfoil stall+Eppler ext transition
30 | 500000 | 0.25 | XFOIL ncrit=9
31 | 500000 | 0.5 | JavaFoil+Calcfoil stall+Eppler ext transition
32 | 500000 | 0.5 | XFOIL ncrit=9
33 | 750000 | 0 | JavaFoil+Calcfoil stall+Eppler ext transition
34 | 750000 | 0 | XFOIL ncrit=9
35 | 750000 | 0.1 | JavaFoil+Calcfoil stall+Eppler ext transition
36 | 750000 | 0.1 | XFOIL ncrit=9
37 | 750000 | 0.25 | JavaFoil+Calcfoil stall+Eppler ext transition
38 | 750000 | 0.25 | XFOIL ncrit=9
39 | 750000 | 0.5 | JavaFoil+Calcfoil stall+Eppler ext transition
40 | 750000 | 0.5 | XFOIL ncrit=9
41 | 1000000 | 0 | JavaFoil+Calcfoil stall+Eppler ext transition
42 | 1000000 | 0 | XFOIL ncrit=9
43 | 1000000 | 0.1 | JavaFoil+Calcfoil stall+Eppler ext transition
44 | 1000000 | 0.1 | XFOIL ncrit=9
45 | 1000000 | 0.25 | JavaFoil+Calcfoil stall+Eppler ext transition
46 | 1000000 | 0.25 | XFOIL ncrit=9
47 | 1000000 | 0.5 | JavaFoil+Calcfoil stall+Eppler ext transition
48 | 1000000 | 0.5 | XFOIL ncrit=9
49 | 2000000 | 0 | JavaFoil+Calcfoil stall+Eppler ext transition
50 | 2000000 | 0 | XFOIL ncrit=9
51 | 2000000 | 0.1 | JavaFoil+Calcfoil stall+Eppler ext transition
52 | 2000000 | 0.1 | XFOIL ncrit=9
53 | 2000000 | 0.25 | JavaFoil+Calcfoil stall+Eppler ext transition
54 | 2000000 | 0.25 | XFOIL ncrit=9
55 | 2000000 | 0.5 | JavaFoil+Calcfoil stall+Eppler ext transition
56 | 2000000 | 0.5 | XFOIL ncrit=9
57 | 3000000 | 0 | JavaFoil+Calcfoil stall+Eppler ext transition
58 | 3000000 | 0 | XFOIL ncrit=9
59 | 3000000 | 0.1 | JavaFoil+Calcfoil stall+Eppler ext transition
60 | 3000000 | 0.1 | XFOIL ncrit=9
61 | 3000000 | 0.25 | JavaFoil+Calcfoil stall+Eppler ext transition
62 | 3000000 | 0.25 | XFOIL ncrit=9
63 | 3000000 | 0.5 | JavaFoil+Calcfoil stall+Eppler ext transition
64 | 3000000 | 0.5 | XFOIL ncrit=9
65 | 4000000 | 0 | JavaFoil+Calcfoil stall+Eppler ext transition
66 | 4000000 | 0 | XFOIL ncrit=9
67 | 4000000 | 0.1 | JavaFoil+Calcfoil stall+Eppler ext transition
68 | 4000000 | 0.1 | XFOIL ncrit=9
69 | 4000000 | 0.25 | JavaFoil+Calcfoil stall+Eppler ext transition
70 | 4000000 | 0.25 | XFOIL ncrit=9
71 | 4000000 | 0.5 | JavaFoil+Calcfoil stall+Eppler ext transition
72 | 4000000 | 0.5 | XFOIL ncrit=9
73 | 5000000 | 0 | JavaFoil+Calcfoil stall+Eppler ext transition
74 | 5000000 | 0 | XFOIL ncrit=9
75 | 5000000 | 0.1 | JavaFoil+Calcfoil stall+Eppler ext transition
76 | 5000000 | 0.1 | XFOIL ncrit=9
77 | 5000000 | 0.25 | JavaFoil+Calcfoil stall+Eppler ext transition
78 | 5000000 | 0.25 | XFOIL ncrit=9
79 | 5000000 | 0.5 | JavaFoil+Calcfoil stall+Eppler ext transition
80 | 5000000 | 0.5 | XFOIL ncrit=9
81 | 6000000 | 0 | JavaFoil+Calcfoil stall+Eppler ext transition
82 | 6000000 | 0 | XFOIL ncrit=9
83 | 6000000 | 0.1 | JavaFoil+Calcfoil stall+Eppler ext transition
84 | 6000000 | 0.1 | XFOIL ncrit=9
85 | 6000000 | 0.25 | JavaFoil+Calcfoil stall+Eppler ext transition
86 | 6000000 | 0.25 | XFOIL ncrit=9
87 | 6000000 | 0.5 | JavaFoil+Calcfoil stall+Eppler ext transition
88 | 6000000 | 0.5 | XFOIL ncrit=9
89 | 7000000 | 0 | JavaFoil+Calcfoil stall+Eppler ext transition
90 | 7000000 | 0 | XFOIL ncrit=9
91 | 7000000 | 0.1 | JavaFoil+Calcfoil stall+Eppler ext transition
92 | 7000000 | 0.1 | XFOIL ncrit=9
93 | 7000000 | 0.25 | JavaFoil+Calcfoil stall+Eppler ext transition
94 | 7000000 | 0.25 | XFOIL ncrit=9
95 | 7000000 | 0.5 | JavaFoil+Calcfoil stall+Eppler ext transition
96 | 7000000 | 0.5 | XFOIL ncrit=9
97 | 8000000 | 0 | JavaFoil+Calcfoil stall+Eppler ext transition
98 | 8000000 | 0 | XFOIL ncrit=9
99 | 8000000 | 0.1 | JavaFoil+Calcfoil stall+Eppler ext transition
100 | 8000000 | 0.1 | XFOIL ncrit=9
101 | 8000000 | 0.25 | JavaFoil+Calcfoil stall+Eppler ext transition
102 | 8000000 | 0.25 | XFOIL ncrit=9
103 | 8000000 | 0.5 | JavaFoil+Calcfoil stall+Eppler ext transition
104 | 8000000 | 0.5 | XFOIL ncrit=9
105 | 10000000 | 0 | JavaFoil+Calcfoil stall+Eppler ext transition
106 | 10000000 | 0 | XFOIL ncrit=9
107 | 10000000 | 0.1 | JavaFoil+Calcfoil stall+Eppler ext transition
108 | 10000000 | 0.1 | XFOIL ncrit=9
109 | 10000000 | 0.25 | JavaFoil+Calcfoil stall+Eppler ext transition
110 | 10000000 | 0.25 | XFOIL ncrit=9
111 | 10000000 | 0.5 | JavaFoil+Calcfoil stall+Eppler ext transition
112 | 10000000 | 0.5 | XFOIL ncrit=9
113 | 12000000 | 0 | JavaFoil+Calcfoil stall+Eppler ext transition
114 | 12000000 | 0 | XFOIL ncrit=9
115 | 12000000 | 0.1 | JavaFoil+Calcfoil stall+Eppler ext transition
116 | 12000000 | 0.1 | XFOIL ncrit=9
117 | 12000000 | 0.25 | JavaFoil+Calcfoil stall+Eppler ext transition
118 | 12000000 | 0.25 | XFOIL ncrit=9
119 | 12000000 | 0.5 | JavaFoil+Calcfoil stall+Eppler ext transition
120 | 12000000 | 0.5 | XFOIL ncrit=9
121 | 14000000 | 0 | JavaFoil+Calcfoil stall+Eppler ext transition
122 | 14000000 | 0 | XFOIL ncrit=9
123 | 14000000 | 0.1 | JavaFoil+Calcfoil stall+Eppler ext transition
124 | 14000000 | 0.1 | XFOIL ncrit=9
125 | 14000000 | 0.25 | JavaFoil+Calcfoil stall+Eppler ext transition
126 | 14000000 | 0.25 | XFOIL ncrit=9
127 | 14000000 | 0.5 | JavaFoil+Calcfoil stall+Eppler ext transition
128 | 14000000 | 0.5 | XFOIL ncrit=9
129 | 16000000 | 0 | JavaFoil+Calcfoil stall+Eppler ext transition
130 | 16000000 | 0 | XFOIL ncrit=9
131 | 16000000 | 0.1 | JavaFoil+Calcfoil stall+Eppler ext transition
132 | 16000000 | 0.1 | XFOIL ncrit=9
133 | 16000000 | 0.25 | JavaFoil+Calcfoil stall+Eppler ext transition
134 | 16000000 | 0.25 | XFOIL ncrit=9
135 | 16000000 | 0.5 | JavaFoil+Calcfoil stall+Eppler ext transition
136 | 16000000 | 0.5 | XFOIL ncrit=9
137 | 18000000 | 0 | JavaFoil+Calcfoil stall+Eppler ext transition
138 | 18000000 | 0 | XFOIL ncrit=9
139 | 18000000 | 0.1 | JavaFoil+Calcfoil stall+Eppler ext transition
140 | 18000000 | 0.1 | XFOIL ncrit=9
141 | 18000000 | 0.25 | JavaFoil+Calcfoil stall+Eppler ext transition
142 | 18000000 | 0.25 | XFOIL ncrit=9
143 | 18000000 | 0.5 | JavaFoil+Calcfoil stall+Eppler ext transition
144 | 18000000 | 0.5 | XFOIL ncrit=9
145 | 20000000 | 0 | JavaFoil+Calcfoil stall+Eppler ext transition
146 | 20000000 | 0 | XFOIL ncrit=9
147 | 20000000 | 0.1 | JavaFoil+Calcfoil stall+Eppler ext transition
148 | 20000000 | 0.1 | XFOIL ncrit=9
149 | 20000000 | 0.25 | JavaFoil+Calcfoil stall+Eppler ext transition
150 | 20000000 | 0.25 | XFOIL ncrit=9
151 | 20000000 | 0.5 | JavaFoil+Calcfoil stall+Eppler ext transition
152 | 20000000 | 0.5 | XFOIL ncrit=9

## 1. Re 50k Mach 0.00 (1)
BIGFOIL.COM POLAR EXPORT
NACA25116
NACA25116 |  |  |  | Cl Max: | 1.478 | at alpha= | 15.5 | deg
JavaFoil+Calcfoil stall+Eppler ext transition |  |  |  | L/D Max: | 24.536 | at alpha= | 6.5 | deg
Re: | 50000 |  |  | Cd Min: | 0.01889 | at alpha= | -1.5 | deg
Mach: | 0 |  |  | Cl=0 at alpha= | -1.0574 | deg
|  |  |  | @ Cl=0.1, Cd= | 0.019166
|  |  |  | @ Cl=0.4, Cd= | 0.021874
|  |  |  | @ Cl=0.6, Cd= | 0.026219
alpha (deg) | Cl | Cd | Cm | Cl/Cd
-20 | -1.063 | 0.2732 | 0.007 | -3.892
-19.5 | -1.071 | 0.26045 | 0.007 | -4.114
-19 | -1.078 | 0.24651 | 0.007 | -4.374
-18.5 | -1.083 | 0.23393 | 0.007 | -4.63
-18 | -1.086 | 0.22034 | 0.007 | -4.93
-17.5 | -1.087 | 0.20875 | 0.007 | -5.209
-17 | -1.086 | 0.19679 | 0.007 | -5.521
-16.5 | -1.083 | 0.1861 | 0.007 | -5.821
-16 | -1.078 | 0.17579 | 0.006 | -6.131
-15.5 | -1.07 | 0.16559 | 0.006 | -6.461
-15 | -1.058 | 0.15573 | 0.006 | -6.797
-14.5 | -1.044 | 0.14673 | 0.006 | -7.118
-14 | -1.028 | 0.13815 | 0.006 | -7.442
-13.5 | -1.01 | 0.13008 | 0.006 | -7.761
-13 | -0.988 | 0.12166 | 0.006 | -8.125
-12.5 | -0.965 | 0.11468 | 0.006 | -8.416
-12 | -0.939 | 0.10752 | 0.006 | -8.736
-11.5 | -0.911 | 0.10094 | 0.006 | -9.03
-11 | -0.881 | 0.0944 | 0.006 | -9.336
-10.5 | -0.849 | 0.08845 | 0.006 | -9.601
-10 | -0.815 | 0.08298 | 0.006 | -9.816
-9.5 | -0.778 | 0.07776 | 0.006 | -10.008
-9 | -0.74 | 0.07295 | 0.005 | -10.147
-8.5 | -0.701 | 0.06851 | 0.005 | -10.227
-8 | -0.66 | 0.06363 | 0.005 | -10.37
-7.5 | -0.618 | 0.05969 | 0.005 | -10.348
-7 | -0.574 | 0.05629 | 0.005 | -10.202
-6.5 | -0.53 | 0.0529 | 0.005 | -10.019
-6 | -0.485 | 0.04976 | 0.005 | -9.744
-5.5 | -0.439 | 0.04667 | 0.005 | -9.412
-5 | -0.394 | 0.04344 | 0.005 | -9.064
-4.5 | -0.418 | 0.02079 | 0.008 | -20.109
-4 | -0.359 | 0.02136 | 0.007 | -16.816
-3.5 | -0.299 | 0.02108 | 0.007 | -14.189
-3 | -0.239 | 0.02083 | 0.007 | -11.456
-2.5 | -0.178 | 0.02061 | 0.006 | -8.616
-2 | -0.116 | 0.02044 | 0.006 | -5.69
-1.5 | -0.054 | 0.01889 | 0.005 | -2.87
-1 | 0.007 | 0.01893 | 0.005 | 0.37
-0.5 | 0.068 | 0.01903 | 0.004 | 3.588
0 | 0.129 | 0.01929 | 0.004 | 6.675
0.5 | 0.189 | 0.0196 | 0.003 | 9.624
1 | 0.248 | 0.02002 | 0.003 | 12.365
1.5 | 0.305 | 0.02058 | 0.003 | 14.84
2 | 0.362 | 0.02129 | 0.002 | 17.001
2.5 | 0.418 | 0.02215 | 0.002 | 18.849
3 | 0.472 | 0.02316 | 0.001 | 20.383
3.5 | 0.526 | 0.02433 | 0.001 | 21.602
4 | 0.578 | 0.02563 | 0 | 22.569
4.5 | 0.631 | 0.02705 | 0 | 23.32
5 | 0.683 | 0.02863 | 0 | 23.838
5.5 | 0.734 | 0.0303 | -0.001 | 24.228
6 | 0.785 | 0.03209 | -0.001 | 24.463
6.5 | 0.835 | 0.03404 | -0.002 | 24.536
7 | 0.885 | 0.03611 | -0.002 | 24.518
7.5 | 0.934 | 0.03834 | -0.003 | 24.376
8 | 0.983 | 0.04069 | -0.003 | 24.161
8.5 | 1.031 | 0.0432 | -0.003 | 23.864
9 | 1.078 | 0.04584 | -0.004 | 23.51
9.5 | 1.124 | 0.04866 | -0.004 | 23.097
10 | 1.169 | 0.05165 | -0.005 | 22.628
10.5 | 1.213 | 0.05482 | -0.005 | 22.12
11 | 1.255 | 0.05824 | -0.005 | 21.543
11.5 | 1.295 | 0.06196 | -0.006 | 20.904
12 | 1.333 | 0.06618 | -0.006 | 20.136
12.5 | 1.366 | 0.07105 | -0.007 | 19.227
13 | 1.396 | 0.07648 | -0.007 | 18.257
13.5 | 1.423 | 0.08277 | -0.007 | 17.188
14 | 1.445 | 0.08984 | -0.008 | 16.079
14.5 | 1.461 | 0.09824 | -0.008 | 14.877
15 | 1.473 | 0.10829 | -0.008 | 13.603
15.5 | 1.478 | 0.12064 | -0.008 | 12.25
16 | 1.477 | 0.13506 | -0.008 | 10.934
16.5 | 1.471 | 0.15072 | -0.008 | 9.76
17 | 1.47 | 0.16334 | -0.007 | 9.001
17.5 | 1.473 | 0.17415 | -0.007 | 8.458
18 | 1.476 | 0.18474 | -0.007 | 7.989
18.5 | 1.477 | 0.19572 | -0.007 | 7.544
19 | 1.476 | 0.20636 | -0.007 | 7.151
19.5 | 1.473 | 0.2177 | -0.007 | 6.766
20 | 1.468 | 0.22946 | -0.007 | 6.396

## 2. Re 50k Mach 0.00 (2)
BIGFOIL.COM POLAR EXPORT
NACA25116
NACA25116 |  |  |  | Cl Max: | 0.7137 | at alpha= | 19.5 | deg
XFOIL ncrit=9 |  |  |  | L/D Max: | 15.8188 | at alpha= | 0.5 | deg
Re: | 50000 |  |  | Cd Min: | 0.23034 | at alpha= | 20 | deg
Mach: | 0 |  |  | Cl=0 at alpha= | -3.2049 | deg
|  |  |  | @ Cl=0.1, Cd= | 0.031961
|  |  |  | @ Cl=0.4, Cd= | 0.029661
|  |  |  | @ Cl=0.6, Cd= | 0.18424
alpha (deg) | Cl | Cd | Cm | Cl/Cd
-11 | -0.3319 | 0.1202 | -0.0128 | -2.7612
-10.5 | -0.32 | 0.11466 | -0.0122 | -2.7909
-10 | -0.348 | 0.11181 | -0.0111 | -3.1124
-9.5 | -0.2949 | 0.10321 | -0.01 | -2.8573
-9 | -0.2936 | 0.09843 | -0.0079 | -2.9828
-8.5 | -0.5469 | 0.07071 | -0.0273 | -7.7344
-8 | -0.6333 | 0.06266 | -0.017 | -10.1069
-7.5 | -0.6612 | 0.05749 | -0.0082 | -11.5011
-7 | -0.6902 | 0.05317 | 0.0012 | -12.981
-6.5 | -0.7085 | 0.04921 | 0.0096 | -14.3975
-6 | -0.715 | 0.04564 | 0.0167 | -15.6661
-5.5 | -0.7109 | 0.04258 | 0.0226 | -16.6956
-5 | -0.6306 | 0.03938 | 0.0157 | -16.0132
-4.5 | -0.5404 | 0.03642 | 0.0078 | -14.838
-4 | -0.4389 | 0.03407 | -0.0011 | -12.8823
-3.5 | -0.3356 | 0.0319 | -0.0099 | -10.5204
-3 | 0.233 | 0.03198 | -0.0783 | 7.2858
-2.5 | 0.3486 | 0.02965 | -0.0915 | 11.7572
-2 | 0.3889 | 0.02963 | -0.0907 | 13.1252
-1.5 | 0.4282 | 0.02974 | -0.089 | 14.3981
-1 | 0.4551 | 0.03057 | -0.0859 | 14.8871
-0.5 | 0.4831 | 0.03148 | -0.0827 | 15.3463
0 | 0.5108 | 0.03254 | -0.0792 | 15.6976
0.5 | 0.5361 | 0.03389 | -0.0756 | 15.8188
1 | 0.5577 | 0.03558 | -0.0715 | 15.6745
1.5 | 0.574 | 0.03769 | -0.067 | 15.2295
2 | 0.5812 | 0.04043 | -0.0617 | 14.3755
2.5 | 0.5743 | 0.04398 | -0.0552 | 13.0582
3 | 0.5576 | 0.04805 | -0.0478 | 11.6046
3.5 | 0.5723 | 0.05061 | -0.0429 | 11.308
4 | 0.44 | 0.05921 | -0.0266 | 7.4312
4.5 | 0.442 | 0.06299 | -0.022 | 7.017
5 | 0.3995 | 0.06878 | -0.0159 | 5.8084
5.5 | 0.3845 | 0.07443 | -0.013 | 5.1659
7.5 | 0.371 | 0.09878 | -0.0097 | 3.7558
8 | 0.3737 | 0.10196 | -0.0071 | 3.6652
8.5 | 0.3822 | 0.10566 | -0.0052 | 3.6173
9 | 0.3967 | 0.10998 | -0.004 | 3.607
9.5 | 0.4129 | 0.1147 | -0.0031 | 3.5998
10 | 0.4288 | 0.11959 | -0.0025 | 3.5856
10.5 | 0.4442 | 0.12463 | -0.0021 | 3.5641
11 | 0.4596 | 0.1299 | -0.0018 | 3.5381
11.5 | 0.4757 | 0.13538 | -0.0018 | 3.5138
12 | 0.4947 | 0.14128 | -0.002 | 3.5016
12.5 | 0.5173 | 0.14773 | -0.0024 | 3.5017
13 | 0.5439 | 0.15489 | -0.0029 | 3.5115
13.5 | 0.555 | 0.15984 | -0.0032 | 3.4722
14.5 | 0.5595 | 0.16813 | -0.0049 | 3.3278
15 | 0.5692 | 0.17358 | -0.0063 | 3.2792
15.5 | 0.5846 | 0.17972 | -0.0077 | 3.2528
16 | 0.6124 | 0.18788 | -0.0087 | 3.2595
16.5 | 0.6266 | 0.19304 | -0.0101 | 3.246
17 | 0.626 | 0.1964 | -0.0127 | 3.1874
17.5 | 0.6389 | 0.20229 | -0.0149 | 3.1583
18 | 0.6709 | 0.21205 | -0.0158 | 3.1639
18.5 | 0.6713 | 0.21388 | -0.0189 | 3.1387
19 | 0.6808 | 0.21913 | -0.0218 | 3.1068
19.5 | 0.7137 | 0.22991 | -0.0226 | 3.1043
20 | 0.711 | 0.23034 | -0.0268 | 3.0867

## 3. Re 50k Mach 0.10 (1)
BIGFOIL.COM POLAR EXPORT
NACA25116
NACA25116 |  |  |  | Cl Max: | 1.469 | at alpha= | 15.5 | deg
JavaFoil+Calcfoil stall+Eppler ext transition |  |  |  | L/D Max: | 24.399 | at alpha= | 6.5 | deg
Re: | 50000 |  |  | Cd Min: | 0.01894 | at alpha= | -1.5 | deg
Mach: | 0.1 |  |  | Cl=0 at alpha= | -1.0574 | deg
|  |  |  | @ Cl=0.1, Cd= | 0.019225
|  |  |  | @ Cl=0.4, Cd= | 0.022008
|  |  |  | @ Cl=0.6, Cd= | 0.026386
alpha (deg) | Cl | Cd | Cm | Cl/Cd
-20 | -1.025 | 0.28281 | 0.007 | -3.625
-19.5 | -1.037 | 0.26795 | 0.007 | -3.869
-19 | -1.047 | 0.25508 | 0.007 | -4.103
-18.5 | -1.055 | 0.23988 | 0.007 | -4.397
-18 | -1.061 | 0.22772 | 0.007 | -4.659
-17.5 | -1.065 | 0.21338 | 0.007 | -4.991
-17 | -1.067 | 0.20244 | 0.007 | -5.27
-16.5 | -1.066 | 0.19116 | 0.007 | -5.578
-16 | -1.063 | 0.17909 | 0.006 | -5.937
-15.5 | -1.058 | 0.16878 | 0.006 | -6.267
-15 | -1.048 | 0.15844 | 0.006 | -6.616
-14.5 | -1.036 | 0.14917 | 0.006 | -6.947
-14 | -1.022 | 0.14076 | 0.006 | -7.259
-13.5 | -1.005 | 0.13157 | 0.006 | -7.636
-13 | -0.985 | 0.12324 | 0.006 | -7.991
-12.5 | -0.963 | 0.11589 | 0.006 | -8.307
-12 | -0.938 | 0.10875 | 0.006 | -8.626
-11.5 | -0.911 | 0.10195 | 0.006 | -8.936
-11 | -0.882 | 0.09527 | 0.006 | -9.254
-10.5 | -0.85 | 0.08947 | 0.006 | -9.503
-10 | -0.816 | 0.08368 | 0.006 | -9.751
-9.5 | -0.78 | 0.07847 | 0.006 | -9.94
-9 | -0.742 | 0.0734 | 0.005 | -10.11
-8.5 | -0.703 | 0.06881 | 0.005 | -10.215
-8 | -0.662 | 0.06454 | 0.005 | -10.259
-7.5 | -0.62 | 0.05999 | 0.005 | -10.334
-7 | -0.577 | 0.05655 | 0.005 | -10.195
-6.5 | -0.532 | 0.05313 | 0.005 | -10.015
-6 | -0.487 | 0.04998 | 0.005 | -9.741
-5.5 | -0.441 | 0.04689 | 0.005 | -9.407
-5 | -0.395 | 0.04372 | 0.005 | -9.039
-4.5 | -0.42 | 0.02085 | 0.008 | -20.139
-4 | -0.361 | 0.02142 | 0.007 | -16.843
-3.5 | -0.301 | 0.02115 | 0.007 | -14.215
-3 | -0.24 | 0.02089 | 0.007 | -11.477
-2.5 | -0.178 | 0.02067 | 0.006 | -8.634
-2 | -0.117 | 0.0205 | 0.006 | -5.701
-1.5 | -0.054 | 0.01894 | 0.005 | -2.876
-1 | 0.007 | 0.01899 | 0.005 | 0.371
-0.5 | 0.069 | 0.01908 | 0.004 | 3.595
0 | 0.129 | 0.01936 | 0.004 | 6.68
0.5 | 0.189 | 0.01968 | 0.003 | 9.623
1 | 0.249 | 0.02012 | 0.003 | 12.352
1.5 | 0.307 | 0.02069 | 0.003 | 14.814
2 | 0.363 | 0.02142 | 0.002 | 16.957
2.5 | 0.419 | 0.02231 | 0.002 | 18.785
3 | 0.474 | 0.02335 | 0.001 | 20.28
3.5 | 0.527 | 0.02455 | 0.001 | 21.482
4 | 0.581 | 0.02586 | 0 | 22.454
4.5 | 0.633 | 0.0273 | 0 | 23.193
5 | 0.685 | 0.02888 | 0 | 23.725
5.5 | 0.737 | 0.03059 | -0.001 | 24.083
6 | 0.788 | 0.0324 | -0.001 | 24.316
6.5 | 0.839 | 0.03437 | -0.002 | 24.399
7 | 0.889 | 0.03646 | -0.002 | 24.369
7.5 | 0.938 | 0.03873 | -0.003 | 24.218
8 | 0.987 | 0.04112 | -0.003 | 23.996
8.5 | 1.035 | 0.04365 | -0.003 | 23.704
9 | 1.082 | 0.04634 | -0.004 | 23.347
9.5 | 1.128 | 0.04921 | -0.004 | 22.919
10 | 1.173 | 0.05225 | -0.005 | 22.448
10.5 | 1.216 | 0.05549 | -0.005 | 21.919
11 | 1.259 | 0.05898 | -0.006 | 21.337
11.5 | 1.299 | 0.06281 | -0.006 | 20.674
12 | 1.335 | 0.0672 | -0.006 | 19.869
12.5 | 1.368 | 0.07213 | -0.007 | 18.968
13 | 1.397 | 0.07784 | -0.007 | 17.952
13.5 | 1.423 | 0.08439 | -0.007 | 16.858
14 | 1.443 | 0.09179 | -0.008 | 15.722
14.5 | 1.458 | 0.10069 | -0.008 | 14.483
15 | 1.468 | 0.11132 | -0.008 | 13.184
15.5 | 1.469 | 0.12456 | -0.008 | 11.796
16 | 1.464 | 0.14001 | -0.008 | 10.46
16.5 | 1.46 | 0.15472 | -0.007 | 9.436
17 | 1.46 | 0.16664 | -0.007 | 8.76
17.5 | 1.462 | 0.17735 | -0.007 | 8.244
18 | 1.463 | 0.188 | -0.007 | 7.781
18.5 | 1.461 | 0.19902 | -0.007 | 7.342
19 | 1.458 | 0.21013 | -0.007 | 6.937
19.5 | 1.452 | 0.22206 | -0.007 | 6.539
20 | 1.444 | 0.23414 | -0.007 | 6.166

## 4. Re 50k Mach 0.10 (2)
BIGFOIL.COM POLAR EXPORT
NACA25116
NACA25116 |  |  |  | Cl Max: | 0.7144 | at alpha= | 19.5 | deg
XFOIL ncrit=9 |  |  |  | L/D Max: | 15.8443 | at alpha= | 0.5 | deg
Re: | 50000 |  |  | Cd Min: | 0.23119 | at alpha= | 20 | deg
Mach: | 0.1 |  |  | Cl=0 at alpha= | -3.2059 | deg
|  |  |  | @ Cl=0.1, Cd= | 0.032115
|  |  |  | @ Cl=0.4, Cd= | 0.11171
|  |  |  | @ Cl=0.6, Cd= | 0.18492
alpha (deg) | Cl | Cd | Cm | Cl/Cd
-11 | -0.329 | 0.12059 | -0.013 | -2.7283
-10.5 | -0.3177 | 0.11508 | -0.0123 | -2.7607
-10 | -0.3447 | 0.11221 | -0.0113 | -3.0719
-9.5 | -0.2923 | 0.10358 | -0.0102 | -2.822
-9 | -0.2919 | 0.09887 | -0.0081 | -2.9524
-8.5 | -0.5359 | 0.07149 | -0.0284 | -7.4962
-8 | -0.6263 | 0.06348 | -0.0182 | -9.8661
-7.5 | -0.655 | 0.05834 | -0.0094 | -11.2273
-7 | -0.6863 | 0.05405 | 0.0002 | -12.6975
-6.5 | -0.707 | 0.05008 | 0.0087 | -14.1174
-6 | -0.7156 | 0.04642 | 0.0159 | -15.4158
-5.5 | -0.7145 | 0.04341 | 0.0223 | -16.4593
-5 | -0.6279 | 0.03979 | 0.0142 | -15.7803
-4.5 | -0.5394 | 0.03677 | 0.0068 | -14.6696
-4 | -0.4473 | 0.03456 | -0.0004 | -12.9427
-3.5 | -0.3336 | 0.0321 | -0.0108 | -10.3925
-3 | 0.2335 | 0.03212 | -0.0784 | 7.2696
-2.5 | 0.3546 | 0.02969 | -0.0924 | 11.9434
-2 | 0.3918 | 0.02978 | -0.0911 | 13.1565
-1.5 | 0.429 | 0.03001 | -0.0892 | 14.2952
-1 | 0.4562 | 0.03082 | -0.0861 | 14.8021
-0.5 | 0.4855 | 0.03168 | -0.0829 | 15.3251
0 | 0.5138 | 0.03271 | -0.0794 | 15.7077
0.5 | 0.5395 | 0.03405 | -0.0757 | 15.8443
1 | 0.5611 | 0.03576 | -0.0717 | 15.6907
1.5 | 0.577 | 0.0379 | -0.0671 | 15.2243
2 | 0.5822 | 0.04077 | -0.0617 | 14.2801
2.5 | 0.5708 | 0.04455 | -0.0548 | 12.8126
3 | 0.5403 | 0.04928 | -0.0463 | 10.9639
3.5 | 0.5333 | 0.05287 | -0.0397 | 10.087
4 | 0.4357 | 0.05974 | -0.0261 | 7.2933
4.5 | 0.4305 | 0.06383 | -0.0212 | 6.7445
5 | 0.3938 | 0.06939 | -0.0155 | 5.6752
5.5 | 0.3803 | 0.07501 | -0.0128 | 5.07
6.5 | 0.3159 | 0.08938 | -0.0112 | 3.5343
7 | 0.3484 | 0.09458 | -0.0108 | 3.6837
7.5 | 0.3609 | 0.09852 | -0.0088 | 3.6632
8 | 0.3648 | 0.10171 | -0.0062 | 3.5867
8.5 | 0.3786 | 0.10582 | -0.0048 | 3.5778
9 | 0.3951 | 0.1103 | -0.0037 | 3.582
9.5 | 0.4117 | 0.11507 | -0.0029 | 3.5778
10 | 0.4278 | 0.11999 | -0.0023 | 3.5653
10.5 | 0.4432 | 0.12503 | -0.0019 | 3.5447
11 | 0.4582 | 0.13027 | -0.0017 | 3.5173
11.5 | 0.4736 | 0.1357 | -0.0016 | 3.4901
12 | 0.491 | 0.14144 | -0.0018 | 3.4714
12.5 | 0.5122 | 0.14775 | -0.0022 | 3.4667
13 | 0.5386 | 0.15487 | -0.0027 | 3.4778
14 | 0.557 | 0.16435 | -0.0037 | 3.3891
14.5 | 0.5607 | 0.1688 | -0.0049 | 3.3217
15 | 0.5697 | 0.17415 | -0.0063 | 3.2713
15.5 | 0.5844 | 0.18021 | -0.0077 | 3.2429
16 | 0.6107 | 0.18815 | -0.0088 | 3.2458
16.5 | 0.6293 | 0.1942 | -0.0101 | 3.2405
17 | 0.6272 | 0.1971 | -0.0128 | 3.1821
17.5 | 0.6398 | 0.20293 | -0.015 | 3.1528
18 | 0.6706 | 0.2125 | -0.016 | 3.1558
18.5 | 0.673 | 0.2147 | -0.019 | 3.1346
19 | 0.6823 | 0.21988 | -0.022 | 3.1031
19.5 | 0.7144 | 0.23053 | -0.0229 | 3.0989
20 | 0.7128 | 0.23119 | -0.0271 | 3.0832

## 5. Re 50k Mach 0.25 (1)
BIGFOIL.COM POLAR EXPORT
NACA25116
NACA25116 |  |  |  | Cl Max: | 1.425 | at alpha= | 14 | deg
JavaFoil+Calcfoil stall+Eppler ext transition |  |  |  | L/D Max: | 23.621 | at alpha= | 6.5 | deg
Re: | 50000 |  |  | Cd Min: | 0.01924 | at alpha= | -1.5 | deg
Mach: | 0.25 |  |  | Cl=0 at alpha= | -1.0556 | deg
|  |  |  | @ Cl=0.1, Cd= | 0.019564
|  |  |  | @ Cl=0.4, Cd= | 0.022767
|  |  |  | @ Cl=0.6, Cd= | 0.02736
alpha (deg) | Cl | Cd | Cm | Cl/Cd
-19.5 | -0.725 | 0.35741 | 0.007 | -2.029
-19 | -0.766 | 0.33073 | 0.007 | -2.315
-18.5 | -0.803 | 0.30637 | 0.007 | -2.621
-18 | -0.837 | 0.28066 | 0.007 | -2.983
-17.5 | -0.868 | 0.26301 | 0.007 | -3.3
-17 | -0.895 | 0.24357 | 0.006 | -3.674
-16.5 | -0.918 | 0.22662 | 0.006 | -4.051
-16 | -0.937 | 0.21094 | 0.006 | -4.442
-15.5 | -0.951 | 0.19374 | 0.006 | -4.911
-15 | -0.96 | 0.18088 | 0.006 | -5.305
-14.5 | -0.963 | 0.16802 | 0.006 | -5.734
-14 | -0.963 | 0.15593 | 0.006 | -6.177
-13.5 | -0.959 | 0.14528 | 0.006 | -6.599
-13 | -0.95 | 0.13554 | 0.006 | -7.011
-12.5 | -0.938 | 0.12581 | 0.006 | -7.453
-12 | -0.921 | 0.11723 | 0.006 | -7.86
-11.5 | -0.901 | 0.10882 | 0.006 | -8.284
-11 | -0.878 | 0.1016 | 0.006 | -8.64
-10.5 | -0.851 | 0.09441 | 0.006 | -9.014
-10 | -0.82 | 0.08788 | 0.006 | -9.336
-9.5 | -0.787 | 0.0821 | 0.006 | -9.587
-9 | -0.751 | 0.07655 | 0.006 | -9.815
-8.5 | -0.713 | 0.0713 | 0.005 | -10.006
-8 | -0.673 | 0.06678 | 0.005 | -10.085
-7.5 | -0.632 | 0.06245 | 0.005 | -10.117
-7 | -0.588 | 0.05784 | 0.005 | -10.174
-6.5 | -0.544 | 0.05421 | 0.005 | -10.027
-6 | -0.498 | 0.05084 | 0.005 | -9.792
-5.5 | -0.451 | 0.04772 | 0.005 | -9.453
-5 | -0.404 | 0.04468 | 0.005 | -9.038
-4.5 | -0.357 | 0.04178 | 0.005 | -8.556
-4 | -0.37 | 0.02179 | 0.008 | -16.975
-3.5 | -0.308 | 0.0215 | 0.007 | -14.34
-3 | -0.246 | 0.02123 | 0.007 | -11.591
-2.5 | -0.183 | 0.021 | 0.006 | -8.722
-2 | -0.12 | 0.02082 | 0.006 | -5.762
-1.5 | -0.056 | 0.01924 | 0.005 | -2.908
-1 | 0.007 | 0.01928 | 0.005 | 0.375
-0.5 | 0.07 | 0.01938 | 0.004 | 3.635
0 | 0.132 | 0.01976 | 0.004 | 6.696
0.5 | 0.194 | 0.02015 | 0.004 | 9.605
1 | 0.254 | 0.02069 | 0.003 | 12.26
1.5 | 0.313 | 0.02138 | 0.003 | 14.624
2 | 0.37 | 0.02223 | 0.002 | 16.663
2.5 | 0.427 | 0.02325 | 0.002 | 18.362
3 | 0.483 | 0.0244 | 0.001 | 19.783
3.5 | 0.538 | 0.0257 | 0.001 | 20.922
4 | 0.592 | 0.02713 | 0 | 21.815
4.5 | 0.646 | 0.02868 | 0 | 22.518
5 | 0.699 | 0.03036 | -0.001 | 23.022
5.5 | 0.752 | 0.03218 | -0.001 | 23.363
6 | 0.804 | 0.03414 | -0.001 | 23.548
6.5 | 0.856 | 0.03623 | -0.002 | 23.621
7 | 0.907 | 0.03847 | -0.002 | 23.579
7.5 | 0.957 | 0.04087 | -0.003 | 23.426
8 | 1.007 | 0.04344 | -0.003 | 23.186
8.5 | 1.056 | 0.0462 | -0.003 | 22.846
9 | 1.103 | 0.04914 | -0.004 | 22.447
9.5 | 1.149 | 0.05231 | -0.004 | 21.968
10 | 1.194 | 0.05573 | -0.005 | 21.419
10.5 | 1.237 | 0.05938 | -0.005 | 20.825
11 | 1.277 | 0.06341 | -0.006 | 20.139
11.5 | 1.315 | 0.06798 | -0.006 | 19.337
12 | 1.347 | 0.07325 | -0.006 | 18.391
12.5 | 1.375 | 0.0793 | -0.007 | 17.34
13 | 1.398 | 0.08635 | -0.007 | 16.19
13.5 | 1.416 | 0.09454 | -0.007 | 14.974
14 | 1.425 | 0.10471 | -0.008 | 13.606
14.5 | 1.424 | 0.11764 | -0.008 | 12.107
15 | 1.414 | 0.13353 | -0.007 | 10.591
15.5 | 1.401 | 0.14916 | -0.007 | 9.395
16 | 1.396 | 0.16145 | -0.007 | 8.648
16.5 | 1.392 | 0.17311 | -0.007 | 8.041
17 | 1.383 | 0.18466 | -0.006 | 7.488
17.5 | 1.37 | 0.1972 | -0.007 | 6.946
18 | 1.352 | 0.21054 | -0.007 | 6.423
18.5 | 1.33 | 0.22467 | -0.007 | 5.92
19 | 1.304 | 0.23954 | -0.007 | 5.442

## 6. Re 50k Mach 0.25 (2)
BIGFOIL.COM POLAR EXPORT
NACA25116
NACA25116 |  |  |  | Cl Max: | 0.7235 | at alpha= | 20 | deg
XFOIL ncrit=9 |  |  |  | L/D Max: | 14.7542 | at alpha= | 0 | deg
Re: | 50000 |  |  | Cd Min: | 0.23599 | at alpha= | 20 | deg
Mach: | 0.25 |  |  | Cl=0 at alpha= | -3.137 | deg
|  |  |  | @ Cl=0.1, Cd= | 0.034306
|  |  |  | @ Cl=0.4, Cd= | 0.1141
|  |  |  | @ Cl=0.6, Cd= | 0.18802
alpha (deg) | Cl | Cd | Cm | Cl/Cd
-11 | -0.3148 | 0.12271 | -0.0137 | -2.5654
-10.5 | -0.3072 | 0.11747 | -0.0133 | -2.6151
-10 | -0.327 | 0.11418 | -0.0124 | -2.8639
-9.5 | -0.2782 | 0.10555 | -0.0115 | -2.6357
-9 | -0.2831 | 0.10127 | -0.0093 | -2.7955
-8.5 | -0.4232 | 0.07802 | -0.0324 | -5.4243
-8 | -0.5904 | 0.06777 | -0.0237 | -8.7118
-7.5 | -0.6198 | 0.06268 | -0.0155 | -9.8883
-7 | -0.6608 | 0.05869 | -0.0054 | -11.2592
-6.5 | -0.694 | 0.05481 | 0.0037 | -12.6619
-6 | -0.7138 | 0.0509 | 0.0116 | -14.0236
-5.5 | -0.6972 | 0.04654 | 0.0139 | -14.9807
-5 | -0.6141 | 0.04205 | 0.0067 | -14.604
-4.5 | -0.5351 | 0.03875 | 0.0016 | -13.809
-4 | -0.4375 | 0.03586 | -0.006 | -12.2002
-3.5 | -0.343 | 0.03364 | -0.0125 | -10.1962
-3 | 0.1295 | 0.03435 | -0.0623 | 3.77
-2.5 | 0.3703 | 0.03054 | -0.0947 | 12.1251
-2 | 0.4032 | 0.03084 | -0.0927 | 13.0739
-1.5 | 0.4394 | 0.03113 | -0.0905 | 14.115
-1 | 0.4653 | 0.03212 | -0.0871 | 14.4863
-0.5 | 0.49 | 0.03334 | -0.0835 | 14.6971
0 | 0.5133 | 0.03479 | -0.0797 | 14.7542
0.5 | 0.5332 | 0.03654 | -0.0754 | 14.5922
1.5 | 0.5521 | 0.04154 | -0.0649 | 13.2908
2 | 0.5493 | 0.04475 | -0.0585 | 12.2749
2.5 | 0.5571 | 0.0475 | -0.0528 | 11.7284
3 | 0.5259 | 0.05204 | -0.0442 | 10.1057
3.5 | 0.4206 | 0.05885 | -0.0295 | 7.147
4 | 0.4433 | 0.06171 | -0.0259 | 7.1836
4.5 | 0.2343 | 0.07664 | -0.0185 | 3.0572
5 | 0.2469 | 0.07971 | -0.0156 | 3.0975
5.5 | 0.2812 | 0.08456 | -0.0152 | 3.3254
6 | 0.3 | 0.08846 | -0.0132 | 3.3914
6.5 | 0.3053 | 0.09137 | -0.01 | 3.3414
7 | 0.3157 | 0.09467 | -0.0074 | 3.3347
7.5 | 0.3344 | 0.09877 | -0.0059 | 3.3856
8 | 0.3555 | 0.10323 | -0.0048 | 3.4438
8.5 | 0.3751 | 0.10789 | -0.0038 | 3.4767
9 | 0.3955 | 0.11275 | -0.003 | 3.5078
10 | 0.4285 | 0.12265 | -0.0017 | 3.4937
10.5 | 0.444 | 0.12773 | -0.0012 | 3.4761
11 | 0.457 | 0.13282 | -0.0009 | 3.4407
11.5 | 0.4697 | 0.13808 | -0.0009 | 3.4017
12 | 0.4838 | 0.1435 | -0.0011 | 3.3714
12.5 | 0.4991 | 0.14916 | -0.0015 | 3.3461
13 | 0.5187 | 0.1555 | -0.0022 | 3.3357
13.5 | 0.5439 | 0.16269 | -0.0029 | 3.3432
14 | 0.5722 | 0.17058 | -0.0037 | 3.3544
14.5 | 0.5695 | 0.17305 | -0.0047 | 3.291
15 | 0.574 | 0.17749 | -0.0063 | 3.234
15.5 | 0.5858 | 0.18318 | -0.008 | 3.1979
16 | 0.6065 | 0.19024 | -0.0094 | 3.1881
16.5 | 0.6399 | 0.20005 | -0.0104 | 3.1987
17 | 0.6347 | 0.20109 | -0.0133 | 3.1563
17.5 | 0.6455 | 0.2066 | -0.0158 | 3.1244
18 | 0.6726 | 0.21551 | -0.0172 | 3.121
18.5 | 0.6828 | 0.21934 | -0.0199 | 3.113
19 | 0.691 | 0.22417 | -0.0232 | 3.0825
19.5 | 0.7211 | 0.23454 | -0.0245 | 3.0745
20 | 0.7235 | 0.23599 | -0.0285 | 3.0658

## 7. Re 50k Mach 0.50 (1)
BIGFOIL.COM POLAR EXPORT
NACA25116
NACA25116 |  |  |  | Cl Max: | 1.265 | at alpha= | 10.5 | deg
JavaFoil+Calcfoil stall+Eppler ext transition |  |  |  | L/D Max: | 20.891 | at alpha= | 6 | deg
Re: | 50000 |  |  | Cd Min: | 0.02061 | at alpha= | -1 | deg
Mach: | 0.5 |  |  | Cl=0 at alpha= | -1.0563 | deg
|  |  |  | @ Cl=0.1, Cd= | 0.021159
|  |  |  | @ Cl=0.4, Cd= | 0.026299
|  |  |  | @ Cl=0.6, Cd= | 0.031435
alpha (deg) | Cl | Cd | Cm | Cl/Cd
-20 | -1.049 | 0.49449 | 0.011 | -2.122
-19.5 | -1.023 | 0.48576 | 0.011 | -2.105
-19 | -0.995 | 0.46138 | 0.011 | -2.156
-18.5 | -0.968 | 0.4649 | 0.01 | -2.082
-18 | -0.941 | 0.45963 | 0.01 | -2.047
-17.5 | -0.913 | 0.44176 | 0.01 | -2.066
-17 | -0.886 | 0.43567 | 0.01 | -2.033
-16.5 | -0.858 | 0.42217 | 0.01 | -2.033
-16 | -0.831 | 0.40736 | 0.009 | -2.039
-15.5 | -0.804 | 0.39341 | 0.009 | -2.043
-15 | -0.775 | 0.38644 | 0.009 | -2.006
-14.5 | -0.748 | 0.37738 | 0.009 | -1.983
-14 | -0.72 | 0.36156 | 0.008 | -1.991
-13.5 | -0.693 | 0.35802 | 0.008 | -1.935
-13 | -0.665 | 0.35051 | 0.008 | -1.896
-12.5 | -0.637 | 0.33856 | 0.008 | -1.882
-12 | -0.609 | 0.3252 | 0.007 | -1.873
-11.5 | -0.582 | 0.31082 | 0.007 | -1.871
-11 | -0.554 | 0.28262 | 0.007 | -1.959
-10.5 | -0.526 | 0.25469 | 0.006 | -2.064
-10 | -0.498 | 0.24261 | 0.006 | -2.051
-9.5 | -0.47 | 0.21137 | 0.005 | -2.222
-9 | -0.606 | 0.12255 | 0.005 | -4.943
-8.5 | -0.672 | 0.099 | 0.005 | -6.789
-8 | -0.674 | 0.086 | 0.005 | -7.834
-7.5 | -0.654 | 0.07658 | 0.005 | -8.542
-7 | -0.622 | 0.06927 | 0.005 | -8.984
-6.5 | -0.583 | 0.06317 | 0.005 | -9.23
-6 | -0.539 | 0.05826 | 0.005 | -9.255
-5.5 | -0.492 | 0.05408 | 0.005 | -9.095
-5 | -0.442 | 0.05039 | 0.005 | -8.767
-4.5 | -0.39 | 0.04713 | 0.005 | -8.276
-4 | -0.337 | 0.04406 | 0.005 | -7.653
-3.5 | -0.286 | 0.03935 | 0.005 | -7.273
-3 | -0.273 | 0.02283 | 0.007 | -11.965
-2.5 | -0.204 | 0.02254 | 0.007 | -9.037
-2 | -0.134 | 0.02231 | 0.006 | -5.987
-1.5 | -0.063 | 0.02212 | 0.006 | -2.844
-1 | 0.008 | 0.02061 | 0.005 | 0.391
-0.5 | 0.079 | 0.02071 | 0.005 | 3.79
0 | 0.144 | 0.0221 | 0.004 | 6.521
0.5 | 0.21 | 0.02291 | 0.004 | 9.172
1 | 0.275 | 0.0239 | 0.003 | 11.495
1.5 | 0.338 | 0.02503 | 0.003 | 13.518
2 | 0.401 | 0.02632 | 0.002 | 15.231
2.5 | 0.463 | 0.02773 | 0.002 | 16.677
3 | 0.524 | 0.02927 | 0.001 | 17.888
3.5 | 0.584 | 0.03095 | 0.001 | 18.865
4 | 0.644 | 0.03277 | 0 | 19.641
4.5 | 0.703 | 0.0348 | 0 | 20.195
5 | 0.761 | 0.03695 | -0.001 | 20.608
5.5 | 0.819 | 0.03933 | -0.001 | 20.834
6 | 0.876 | 0.04195 | -0.001 | 20.891
6.5 | 0.932 | 0.04484 | -0.002 | 20.794
7 | 0.987 | 0.04806 | -0.002 | 20.532
7.5 | 1.039 | 0.05166 | -0.003 | 20.118
8 | 1.089 | 0.05569 | -0.003 | 19.565
8.5 | 1.137 | 0.06018 | -0.004 | 18.887
9 | 1.18 | 0.0653 | -0.004 | 18.069
9.5 | 1.218 | 0.07117 | -0.005 | 17.112
10 | 1.248 | 0.07827 | -0.005 | 15.942
10.5 | 1.265 | 0.08724 | -0.006 | 14.495
11 | 1.259 | 0.09966 | -0.006 | 12.63
11.5 | 1.21 | 0.12016 | -0.006 | 10.068
12 | 1.106 | 0.14131 | -0.004 | 7.829
12.5 | 0.753 | 0.2253 | -0.004 | 3.343
13 | 0.782 | 0.2808 | -0.004 | 2.784
13.5 | 0.811 | 0.32217 | -0.005 | 2.517
14 | 0.839 | 0.35496 | -0.005 | 2.364
14.5 | 0.868 | 0.38044 | -0.006 | 2.28
15 | 0.896 | 0.38621 | -0.007 | 2.32
15.5 | 0.925 | 0.40806 | -0.007 | 2.266

## 8. Re 50k Mach 0.50 (2)
BIGFOIL.COM POLAR EXPORT
NACA25116
NACA25116 |  |  |  | Cl Max: | 0.4849 | at alpha= | -0.5 | deg
XFOIL ncrit=9 |  |  |  | L/D Max: | 11.9979 | at alpha= | -1.5 | deg
Re: | 50000 |  |  | Cd Min: | 0.24913 | at alpha= | -20 | deg
Mach: | 0.5 |  |  | Cl=0 at alpha= | -2.3531 | deg
|  |  |  | @ Cl=0.1, Cd= | 0.036277
|  |  |  | @ Cl=0.4, Cd= | 0.07781
|  |  |  | @ Cl=0.6, Cd= | 0.07781
alpha (deg) | Cl | Cd | Cm | Cl/Cd
-20 | -0.612 | 0.24913 | 0.0273 | -2.4565
-19.5 | -0.5932 | 0.24369 | 0.0231 | -2.4342
-18.5 | -0.5484 | 0.22858 | 0.0163 | -2.3992
-18 | -0.5437 | 0.22894 | 0.011 | -2.3749
-17.5 | -0.509 | 0.21546 | 0.0091 | -2.3624
-17 | -0.4926 | 0.21075 | 0.0055 | -2.3374
-16.5 | -0.4703 | 0.20255 | 0.0026 | -2.3219
-16 | -0.4494 | 0.19614 | -0.0001 | -2.2912
-15.5 | -0.4341 | 0.19001 | -0.0033 | -2.2846
-15 | -0.4148 | 0.18407 | -0.0057 | -2.2535
-14.5 | -0.3908 | 0.17569 | -0.0078 | -2.2244
-14 | -0.3912 | 0.17387 | -0.0108 | -2.25
-13.5 | -0.3528 | 0.16269 | -0.0117 | -2.1685
-13 | -0.3381 | 0.1564 | -0.0137 | -2.1618
-12.5 | -0.3516 | 0.15558 | -0.0157 | -2.2599
-12 | -0.3265 | 0.14757 | -0.0164 | -2.2125
-11.5 | -0.3017 | 0.13968 | -0.017 | -2.1599
-11 | -0.2859 | 0.13325 | -0.0174 | -2.1456
-10.5 | -0.2872 | 0.12905 | -0.0172 | -2.2255
-10 | -0.2592 | 0.12085 | -0.0172 | -2.1448
-9.5 | -0.2255 | 0.11321 | -0.0167 | -1.9919
-9 | -0.2302 | 0.10948 | -0.0148 | -2.1027
-8.5 | -0.2165 | 0.10337 | -0.0135 | -2.0944
-8 | -0.3125 | 0.08667 | -0.0326 | -3.6056
-7.5 | -0.3844 | 0.07833 | -0.0346 | -4.9074
-7 | -0.4441 | 0.07573 | -0.0265 | -5.8643
-6.5 | -0.5247 | 0.07388 | -0.0169 | -7.1021
-6 | -0.5419 | 0.06493 | -0.0228 | -8.3459
-5.5 | -0.5311 | 0.05687 | -0.0265 | -9.3388
-5 | -0.5227 | 0.05124 | -0.0245 | -10.201
-4.5 | -0.4733 | 0.04645 | -0.0247 | -10.1895
-4 | -0.435 | 0.04316 | -0.0218 | -10.0788
-3.5 | -0.3639 | 0.04017 | -0.0228 | -9.059
-3 | -0.2526 | 0.03727 | -0.0294 | -6.7776
-2.5 | -0.1803 | 0.03583 | -0.0307 | -5.0321
-2 | 0.4335 | 0.03681 | -0.0982 | 11.7767
-1.5 | 0.4558 | 0.03799 | -0.0943 | 11.9979
-1 | 0.4746 | 0.03959 | -0.0898 | 11.9879
-0.5 | 0.4849 | 0.04178 | -0.0845 | 11.606
0 | 0.4817 | 0.04468 | -0.0779 | 10.7811
0.5 | 0.46 | 0.04827 | -0.0696 | 9.5297
1 | 0.4254 | 0.05221 | -0.0602 | 8.1479
1.5 | 0.4101 | 0.05533 | -0.052 | 7.4119
2 | 0.3651 | 0.05913 | -0.0418 | 6.1745
2.5 | 0.338 | 0.06271 | -0.0337 | 5.3899
3 | 0.3641 | 0.06559 | -0.0299 | 5.5512
3.5 | 0.3167 | 0.06987 | -0.0217 | 4.5327
4 | 0.3155 | 0.07368 | -0.0173 | 4.282
4.5 | 0.3231 | 0.07781 | -0.0137 | 4.1524

## 9. Re 100k Mach 0.00 (1)
BIGFOIL.COM POLAR EXPORT
NACA25116
NACA25116 |  |  |  | Cl Max: | 1.551 | at alpha= | 17 | deg
JavaFoil+Calcfoil stall+Eppler ext transition |  |  |  | L/D Max: | 39.463 | at alpha= | 6 | deg
Re: | 100000 |  |  | Cd Min: | 0.01334 | at alpha= | -1.5 | deg
Mach: | 0 |  |  | Cl=0 at alpha= | -1.0564 | deg
|  |  |  | @ Cl=0.1, Cd= | 0.014361
|  |  |  | @ Cl=0.4, Cd= | 0.01551
|  |  |  | @ Cl=0.6, Cd= | 0.017147
alpha (deg) | Cl | Cd | Cm | Cl/Cd
-20 | -1.064 | 0.2353 | 0.007 | -4.522
-19.5 | -1.072 | 0.22354 | 0.007 | -4.796
-19 | -1.079 | 0.21281 | 0.007 | -5.07
-18.5 | -1.084 | 0.20255 | 0.007 | -5.352
-18 | -1.087 | 0.19136 | 0.007 | -5.681
-17.5 | -1.088 | 0.18134 | 0.007 | -6.002
-17 | -1.087 | 0.172 | 0.007 | -6.322
-16.5 | -1.084 | 0.16226 | 0.007 | -6.683
-16 | -1.079 | 0.1538 | 0.007 | -7.014
-15.5 | -1.071 | 0.14532 | 0.007 | -7.37
-15 | -1.059 | 0.137 | 0.007 | -7.733
-14.5 | -1.046 | 0.12906 | 0.007 | -8.101
-14 | -1.029 | 0.12186 | 0.006 | -8.446
-13.5 | -1.011 | 0.1148 | 0.006 | -8.804
-13 | -0.99 | 0.10763 | 0.006 | -9.195
-12.5 | -0.966 | 0.10146 | 0.006 | -9.525
-12 | -0.941 | 0.09544 | 0.006 | -9.857
-11.5 | -0.913 | 0.08943 | 0.006 | -10.207
-11 | -0.883 | 0.08379 | 0.006 | -10.536
-10.5 | -0.851 | 0.07861 | 0.006 | -10.824
-10 | -0.816 | 0.07369 | 0.006 | -11.079
-9.5 | -0.78 | 0.06916 | 0.006 | -11.283
-9 | -0.743 | 0.06477 | 0.006 | -11.464
-8.5 | -0.703 | 0.06077 | 0.006 | -11.571
-8 | -0.663 | 0.05705 | 0.006 | -11.621
-7.5 | -0.622 | 0.05322 | 0.006 | -11.683
-7 | -0.58 | 0.04936 | 0.006 | -11.746
-6.5 | -0.54 | 0.04437 | 0.006 | -12.17
-6 | -0.592 | 0.01923 | 0.009 | -30.796
-5.5 | -0.536 | 0.01885 | 0.008 | -28.435
-5 | -0.478 | 0.01849 | 0.008 | -25.862
-4.5 | -0.419 | 0.0182 | 0.008 | -23.036
-4 | -0.36 | 0.01789 | 0.007 | -20.108
-3.5 | -0.3 | 0.01722 | 0.007 | -17.389
-3 | -0.239 | 0.01554 | 0.007 | -15.364
-2.5 | -0.178 | 0.01499 | 0.006 | -11.858
-2 | -0.116 | 0.01539 | 0.006 | -7.56
-1.5 | -0.055 | 0.01334 | 0.005 | -4.086
-1 | 0.007 | 0.01423 | 0.005 | 0.495
-0.5 | 0.069 | 0.01431 | 0.004 | 4.797
0 | 0.13 | 0.01441 | 0.004 | 9.047
0.5 | 0.192 | 0.01458 | 0.004 | 13.15
1 | 0.253 | 0.01479 | 0.003 | 17.092
1.5 | 0.314 | 0.01505 | 0.003 | 20.839
2 | 0.374 | 0.01535 | 0.002 | 24.352
2.5 | 0.434 | 0.01572 | 0.002 | 27.585
3 | 0.493 | 0.01614 | 0.001 | 30.52
3.5 | 0.551 | 0.01664 | 0.001 | 33.088
4 | 0.608 | 0.01723 | 0 | 35.266
4.5 | 0.664 | 0.01794 | 0 | 36.996
5 | 0.719 | 0.01878 | -0.001 | 38.268
5.5 | 0.772 | 0.01976 | -0.001 | 39.082
6 | 0.825 | 0.0209 | -0.001 | 39.463
6.5 | 0.876 | 0.02222 | -0.002 | 39.439
7 | 0.927 | 0.02371 | -0.002 | 39.084
7.5 | 0.976 | 0.02538 | -0.003 | 38.443
8 | 1.024 | 0.02724 | -0.003 | 37.589
8.5 | 1.071 | 0.02929 | -0.004 | 36.567
9 | 1.117 | 0.03155 | -0.004 | 35.407
9.5 | 1.162 | 0.03403 | -0.005 | 34.142
10 | 1.205 | 0.03677 | -0.005 | 32.777
10.5 | 1.247 | 0.03979 | -0.005 | 31.331
11 | 1.286 | 0.04319 | -0.006 | 29.785
11.5 | 1.324 | 0.04704 | -0.006 | 28.148
12 | 1.359 | 0.05133 | -0.007 | 26.472
12.5 | 1.391 | 0.0559 | -0.007 | 24.884
13 | 1.421 | 0.06071 | -0.007 | 23.405
13.5 | 1.449 | 0.06573 | -0.008 | 22.041
14 | 1.473 | 0.07107 | -0.008 | 20.73
14.5 | 1.495 | 0.07681 | -0.008 | 19.459
15 | 1.513 | 0.08311 | -0.009 | 18.205
15.5 | 1.528 | 0.08994 | -0.009 | 16.992
16 | 1.54 | 0.09748 | -0.009 | 15.801
16.5 | 1.548 | 0.106 | -0.01 | 14.606
17 | 1.551 | 0.11555 | -0.01 | 13.418
17.5 | 1.549 | 0.12644 | -0.01 | 12.249
18 | 1.543 | 0.1388 | -0.01 | 11.113
18.5 | 1.53 | 0.15374 | -0.01 | 9.951
19 | 1.515 | 0.16958 | -0.01 | 8.933
19.5 | 1.502 | 0.18376 | -0.01 | 8.173
20 | 1.488 | 0.19807 | -0.01 | 7.51

## 10. Re 100k Mach 0.00 (2)
BIGFOIL.COM POLAR EXPORT
NACA25116
NACA25116 |  |  |  | Cl Max: | 1.272 | at alpha= | 12 | deg
XFOIL ncrit=9 |  |  |  | L/D Max: | 36.1937 | at alpha= | 9 | deg
Re: | 100000 |  |  | Cd Min: | 0.18667 | at alpha= | 17 | deg
Mach: | 0 |  |  | Cl=0 at alpha= | -2.722 | deg
|  |  |  | @ Cl=0.1, Cd= | 0.020747
|  |  |  | @ Cl=0.4, Cd= | 0.022152
|  |  |  | @ Cl=0.6, Cd= | 0.021155
alpha (deg) | Cl | Cd | Cm | Cl/Cd
-13 | -0.3907 | 0.1347 | -0.0187 | -2.9005
-12.5 | -0.4329 | 0.12794 | -0.0264 | -3.3836
-12 | -0.3802 | 0.12142 | -0.0223 | -3.1313
-11.5 | -0.4291 | 0.11345 | -0.03 | -3.7823
-11 | -0.3744 | 0.10816 | -0.0252 | -3.4615
-10.5 | -0.4032 | 0.09976 | -0.0295 | -4.0417
-10 | -0.7072 | 0.06243 | -0.0362 | -11.3279
-9.5 | -0.7262 | 0.05614 | -0.0287 | -12.9355
-9 | -0.7501 | 0.0506 | -0.0192 | -14.8241
-8.5 | -0.7726 | 0.04601 | -0.0087 | -16.792
-8 | -0.7947 | 0.04237 | 0.0022 | -18.7562
-7.5 | -0.7671 | 0.03956 | 0.0044 | -19.3908
-7 | -0.6913 | 0.03485 | -0.0012 | -19.8364
-6.5 | -0.5993 | 0.03123 | -0.009 | -19.1899
-6 | -0.5114 | 0.02824 | -0.0153 | -18.1091
-5.5 | -0.4151 | 0.02559 | -0.0227 | -16.2212
-5 | -0.3207 | 0.02299 | -0.0294 | -13.9495
-4.5 | -0.2463 | 0.02116 | -0.0321 | -11.6399
-4 | -0.1834 | 0.01942 | -0.0325 | -9.4439
-3.5 | -0.1452 | 0.0178 | -0.0286 | -8.1573
-3 | -0.0606 | 0.01756 | -0.0284 | -3.451
-2.5 | 0.0484 | 0.01997 | -0.033 | 2.4236
-2 | 0.1566 | 0.0216 | -0.0394 | 7.25
-1.5 | 0.2546 | 0.02234 | -0.0458 | 11.3966
-1 | 0.4016 | 0.02215 | -0.0616 | 18.1309
-0.5 | 0.4972 | 0.02107 | -0.0704 | 23.5975
0 | 0.5423 | 0.02092 | -0.0698 | 25.9226
0.5 | 0.5792 | 0.02104 | -0.0674 | 27.5285
1 | 0.6153 | 0.02124 | -0.0648 | 28.9689
1.5 | 0.6512 | 0.02158 | -0.0621 | 30.1761
2 | 0.6875 | 0.02202 | -0.0594 | 31.2216
2.5 | 0.7248 | 0.02247 | -0.0567 | 32.2563
3 | 0.7647 | 0.02287 | -0.0542 | 33.4368
3.5 | 0.7989 | 0.02351 | -0.051 | 33.9813
4 | 0.8335 | 0.02427 | -0.0478 | 34.3428
4.5 | 0.8707 | 0.02494 | -0.0448 | 34.9118
5 | 0.9096 | 0.02547 | -0.0419 | 35.7126
5.5 | 0.939 | 0.02652 | -0.0379 | 35.4072
6 | 0.9702 | 0.02753 | -0.034 | 35.2416
6.5 | 1.0086 | 0.02817 | -0.0309 | 35.804
7 | 1.041 | 0.02895 | -0.027 | 35.9585
7.5 | 1.0636 | 0.03025 | -0.0219 | 35.1603
8 | 1.0906 | 0.03131 | -0.0172 | 34.8323
8.5 | 1.1272 | 0.03185 | -0.0138 | 35.3909
9 | 1.1658 | 0.03221 | -0.0106 | 36.1937
9.5 | 1.1773 | 0.03356 | -0.0039 | 35.0805
10 | 1.1918 | 0.03481 | 0.0023 | 34.2373
10.5 | 1.2097 | 0.03584 | 0.008 | 33.7528
11 | 1.2314 | 0.03662 | 0.0132 | 33.6264
11.5 | 1.2533 | 0.03736 | 0.0182 | 33.5466
12 | 1.272 | 0.03811 | 0.0237 | 33.3771
12.5 | 1.2519 | 0.04008 | 0.0329 | 31.235
13 | 1.2241 | 0.04362 | 0.0401 | 28.0628
13.5 | 1.22 | 0.04658 | 0.044 | 26.1915
14.5 | 1.2251 | 0.05279 | 0.0489 | 23.207
15 | 1.1403 | 0.06546 | 0.0479 | 17.4198
16 | 0.6741 | 0.16366 | 0.0046 | 4.1189
16.5 | 0.688 | 0.17147 | 0.0028 | 4.0124
17 | 0.6494 | 0.18667 | -0.0064 | 3.4789

## 11. Re 100k Mach 0.10 (1)
BIGFOIL.COM POLAR EXPORT
NACA25116
NACA25116 |  |  |  | Cl Max: | 1.539 | at alpha= | 16.5 | deg
JavaFoil+Calcfoil stall+Eppler ext transition |  |  |  | L/D Max: | 39.173 | at alpha= | 6 | deg
Re: | 100000 |  |  | Cd Min: | 0.01338 | at alpha= | -1.5 | deg
Mach: | 0.1 |  |  | Cl=0 at alpha= | -1.0564 | deg
|  |  |  | @ Cl=0.1, Cd= | 0.014405
|  |  |  | @ Cl=0.4, Cd= | 0.015568
|  |  |  | @ Cl=0.6, Cd= | 0.017243
alpha (deg) | Cl | Cd | Cm | Cl/Cd
-20 | -1.026 | 0.24323 | 0.007 | -4.217
-19.5 | -1.037 | 0.23138 | 0.007 | -4.483
-19 | -1.047 | 0.21874 | 0.007 | -4.788
-18.5 | -1.055 | 0.20692 | 0.007 | -5.101
-18 | -1.062 | 0.19675 | 0.007 | -5.396
-17.5 | -1.066 | 0.18504 | 0.007 | -5.759
-17 | -1.068 | 0.17516 | 0.007 | -6.095
-16.5 | -1.067 | 0.16603 | 0.007 | -6.428
-16 | -1.064 | 0.15649 | 0.007 | -6.801
-15.5 | -1.059 | 0.14757 | 0.007 | -7.174
-15 | -1.049 | 0.13889 | 0.007 | -7.555
-14.5 | -1.037 | 0.13085 | 0.007 | -7.927
-14 | -1.023 | 0.12346 | 0.006 | -8.284
-13.5 | -1.006 | 0.11578 | 0.006 | -8.687
-13 | -0.986 | 0.10885 | 0.006 | -9.059
-12.5 | -0.964 | 0.10256 | 0.006 | -9.399
-12 | -0.939 | 0.09623 | 0.006 | -9.761
-11.5 | -0.912 | 0.09044 | 0.006 | -10.089
-11 | -0.883 | 0.08449 | 0.006 | -10.453
-10.5 | -0.852 | 0.07918 | 0.006 | -10.758
-10 | -0.818 | 0.07418 | 0.006 | -11.023
-9.5 | -0.782 | 0.06969 | 0.006 | -11.219
-9 | -0.744 | 0.06521 | 0.006 | -11.414
-8.5 | -0.705 | 0.06101 | 0.006 | -11.561
-8 | -0.665 | 0.05736 | 0.006 | -11.594
-7.5 | -0.624 | 0.05355 | 0.006 | -11.648
-7 | -0.582 | 0.04973 | 0.006 | -11.695
-6.5 | -0.541 | 0.0451 | 0.006 | -11.994
-6 | -0.594 | 0.01934 | 0.009 | -30.736
-5.5 | -0.538 | 0.01892 | 0.008 | -28.454
-5 | -0.48 | 0.01857 | 0.008 | -25.857
-4.5 | -0.421 | 0.01826 | 0.008 | -23.068
-4 | -0.361 | 0.01757 | 0.007 | -20.573
-3.5 | -0.301 | 0.01728 | 0.007 | -17.415
-3 | -0.24 | 0.01558 | 0.007 | -15.407
-2.5 | -0.179 | 0.01504 | 0.006 | -11.875
-2 | -0.117 | 0.01542 | 0.006 | -7.583
-1.5 | -0.055 | 0.01338 | 0.005 | -4.096
-1 | 0.007 | 0.01427 | 0.005 | 0.496
-0.5 | 0.069 | 0.01435 | 0.004 | 4.808
0 | 0.131 | 0.01446 | 0.004 | 9.062
0.5 | 0.193 | 0.01463 | 0.004 | 13.171
1 | 0.254 | 0.01484 | 0.003 | 17.116
1.5 | 0.315 | 0.01511 | 0.003 | 20.856
2 | 0.376 | 0.01542 | 0.002 | 24.364
2.5 | 0.436 | 0.01579 | 0.002 | 27.586
3 | 0.495 | 0.01622 | 0.001 | 30.499
3.5 | 0.553 | 0.01674 | 0.001 | 33.036
4 | 0.61 | 0.01735 | 0 | 35.176
4.5 | 0.666 | 0.01808 | 0 | 36.86
5 | 0.721 | 0.01894 | -0.001 | 38.085
5.5 | 0.775 | 0.01995 | -0.001 | 38.839
6 | 0.828 | 0.02113 | -0.001 | 39.173
6.5 | 0.879 | 0.02248 | -0.002 | 39.116
7 | 0.93 | 0.02401 | -0.002 | 38.725
7.5 | 0.979 | 0.02573 | -0.003 | 38.056
8 | 1.027 | 0.02763 | -0.003 | 37.18
8.5 | 1.075 | 0.02972 | -0.004 | 36.153
9 | 1.121 | 0.03202 | -0.004 | 34.992
9.5 | 1.165 | 0.03456 | -0.005 | 33.712
10 | 1.208 | 0.03736 | -0.005 | 32.347
10.5 | 1.25 | 0.04046 | -0.005 | 30.893
11 | 1.29 | 0.04396 | -0.006 | 29.336
11.5 | 1.327 | 0.0479 | -0.006 | 27.7
12 | 1.361 | 0.05229 | -0.007 | 26.029
12.5 | 1.393 | 0.05699 | -0.007 | 24.438
13 | 1.422 | 0.06185 | -0.007 | 22.992
13.5 | 1.449 | 0.067 | -0.008 | 21.628
14 | 1.473 | 0.07252 | -0.008 | 20.306
14.5 | 1.493 | 0.07845 | -0.008 | 19.029
15 | 1.51 | 0.08497 | -0.009 | 17.768
15.5 | 1.523 | 0.09212 | -0.009 | 16.535
16 | 1.533 | 0.10002 | -0.009 | 15.327
16.5 | 1.539 | 0.10904 | -0.01 | 14.111
17 | 1.538 | 0.11941 | -0.01 | 12.88
17.5 | 1.533 | 0.13101 | -0.01 | 11.7
18 | 1.523 | 0.14449 | -0.01 | 10.538
18.5 | 1.506 | 0.16048 | -0.01 | 9.385
19 | 1.489 | 0.17647 | -0.01 | 8.437
19.5 | 1.473 | 0.19078 | -0.009 | 7.723
20 | 1.459 | 0.2037 | -0.009 | 7.164

## 12. Re 100k Mach 0.10 (2)
BIGFOIL.COM POLAR EXPORT
NACA25116
NACA25116 |  |  |  | Cl Max: | 1.2621 | at alpha= | 12.5 | deg
XFOIL ncrit=9 |  |  |  | L/D Max: | 35.8938 | at alpha= | 7 | deg
Re: | 100000 |  |  | Cd Min: | 0.19437 | at alpha= | 17.5 | deg
Mach: | 0.1 |  |  | Cl=0 at alpha= | -2.6875 | deg
|  |  |  | @ Cl=0.1, Cd= | 0.020799
|  |  |  | @ Cl=0.4, Cd= | 0.022336
|  |  |  | @ Cl=0.6, Cd= | 0.021288
alpha (deg) | Cl | Cd | Cm | Cl/Cd
-13 | -0.3882 | 0.13527 | -0.0187 | -2.8698
-12.5 | -0.4284 | 0.12865 | -0.0261 | -3.33
-12 | -0.377 | 0.12202 | -0.0223 | -3.0897
-11.5 | -0.4244 | 0.11426 | -0.0298 | -3.7143
-11 | -0.3706 | 0.10879 | -0.0252 | -3.4066
-10.5 | -0.3978 | 0.10054 | -0.0294 | -3.9566
-9.5 | -0.7175 | 0.05725 | -0.0305 | -12.5328
-9 | -0.7414 | 0.05166 | -0.0212 | -14.3515
-8.5 | -0.7658 | 0.04703 | -0.0106 | -16.2832
-8 | -0.791 | 0.04341 | 0.0006 | -18.2216
-7.5 | -0.7628 | 0.04035 | 0.0026 | -18.9046
-7 | -0.6884 | 0.03533 | -0.0028 | -19.4849
-6.5 | -0.5963 | 0.03155 | -0.0106 | -18.9002
-6 | -0.5107 | 0.02848 | -0.0164 | -17.9319
-5.5 | -0.4134 | 0.02572 | -0.0238 | -16.0731
-5 | -0.3185 | 0.0231 | -0.0304 | -13.7879
-4.5 | -0.2471 | 0.02135 | -0.0324 | -11.5738
-4 | -0.1848 | 0.01963 | -0.0327 | -9.4142
-3.5 | -0.1424 | 0.01801 | -0.0294 | -7.9067
-3 | -0.066 | 0.01746 | -0.0281 | -3.7801
-2.5 | 0.0396 | 0.01983 | -0.0318 | 1.997
-2 | 0.1499 | 0.0216 | -0.0384 | 6.9398
-1.5 | 0.2492 | 0.02244 | -0.0448 | 11.1052
-1 | 0.3961 | 0.02238 | -0.0605 | 17.6988
-0.5 | 0.497 | 0.02125 | -0.0701 | 23.3882
0 | 0.545 | 0.02105 | -0.07 | 25.8907
0.5 | 0.5816 | 0.02119 | -0.0675 | 27.4469
1 | 0.6193 | 0.02139 | -0.065 | 28.9528
1.5 | 0.6552 | 0.02171 | -0.0623 | 30.1796
2 | 0.6912 | 0.02217 | -0.0595 | 31.1773
2.5 | 0.7279 | 0.02267 | -0.0567 | 32.1085
3 | 0.7668 | 0.02314 | -0.054 | 33.1374
3.5 | 0.8036 | 0.02368 | -0.051 | 33.9358
4 | 0.8374 | 0.02448 | -0.0477 | 34.2075
4.5 | 0.8726 | 0.02527 | -0.0444 | 34.5311
5 | 0.9141 | 0.02577 | -0.0417 | 35.4715
5.5 | 0.9438 | 0.02674 | -0.0376 | 35.2954
6 | 0.9724 | 0.02789 | -0.0333 | 34.8655
6.5 | 1.0055 | 0.0288 | -0.0295 | 34.9132
7 | 1.0481 | 0.0292 | -0.0268 | 35.8938
7.5 | 1.0678 | 0.03054 | -0.0212 | 34.964
8 | 1.0892 | 0.03187 | -0.0158 | 34.1763
8.5 | 1.1183 | 0.03274 | -0.0113 | 34.157
9 | 1.158 | 0.03309 | -0.0081 | 34.9955
9.5 | 1.1856 | 0.03379 | -0.0034 | 35.0873
10 | 1.1918 | 0.03528 | 0.0039 | 33.7812
10.5 | 1.2 | 0.0367 | 0.0109 | 32.6975
11 | 1.2134 | 0.03782 | 0.017 | 32.0836
11.5 | 1.2296 | 0.03866 | 0.0229 | 31.8055
12 | 1.2463 | 0.03941 | 0.0286 | 31.624
12.5 | 1.2621 | 0.04041 | 0.0337 | 31.2324
13 | 1.1955 | 0.04614 | 0.0426 | 25.9103
13.5 | 1.1823 | 0.05022 | 0.0458 | 23.5424
14 | 1.1819 | 0.05382 | 0.0479 | 21.9602
14.5 | 1.1869 | 0.05722 | 0.0495 | 20.7427
15 | 1.1469 | 0.06566 | 0.049 | 17.4673
16 | 0.6731 | 0.1647 | 0.0045 | 4.0868
16.5 | 0.6882 | 0.17251 | 0.0027 | 3.9893
17 | 0.6505 | 0.18734 | -0.0064 | 3.4723
17.5 | 0.6739 | 0.19437 | -0.0074 | 3.4671

## 13. Re 100k Mach 0.25 (1)
BIGFOIL.COM POLAR EXPORT
NACA25116
NACA25116 |  |  |  | Cl Max: | 1.476 | at alpha= | 15 | deg
JavaFoil+Calcfoil stall+Eppler ext transition |  |  |  | L/D Max: | 37.538 | at alpha= | 6 | deg
Re: | 100000 |  |  | Cd Min: | 0.01446 | at alpha= | -1.5 | deg
Mach: | 0.25 |  |  | Cl=0 at alpha= | -1.0556 | deg
|  |  |  | @ Cl=0.1, Cd= | 0.01463
|  |  |  | @ Cl=0.4, Cd= | 0.015873
|  |  |  | @ Cl=0.6, Cd= | 0.017735
alpha (deg) | Cl | Cd | Cm | Cl/Cd
-19.5 | -0.725 | 0.29557 | 0.007 | -2.454
-19 | -0.766 | 0.27651 | 0.007 | -2.77
-18.5 | -0.803 | 0.25251 | 0.007 | -3.182
-18 | -0.838 | 0.23487 | 0.007 | -3.566
-17.5 | -0.868 | 0.21933 | 0.007 | -3.959
-17 | -0.895 | 0.20438 | 0.007 | -4.381
-16.5 | -0.919 | 0.19136 | 0.007 | -4.8
-16 | -0.937 | 0.17842 | 0.007 | -5.254
-15.5 | -0.952 | 0.16614 | 0.007 | -5.73
-15 | -0.96 | 0.15504 | 0.007 | -6.193
-14.5 | -0.964 | 0.14495 | 0.006 | -6.651
-14 | -0.964 | 0.13496 | 0.006 | -7.142
-13.5 | -0.96 | 0.12613 | 0.006 | -7.607
-13 | -0.951 | 0.11779 | 0.006 | -8.074
-12.5 | -0.939 | 0.11009 | 0.006 | -8.526
-12 | -0.922 | 0.10256 | 0.006 | -8.994
-11.5 | -0.902 | 0.09558 | 0.006 | -9.441
-11 | -0.879 | 0.08892 | 0.006 | -9.884
-10.5 | -0.852 | 0.08313 | 0.006 | -10.253
-10 | -0.822 | 0.07743 | 0.006 | -10.613
-9.5 | -0.789 | 0.07257 | 0.006 | -10.868
-9 | -0.753 | 0.06768 | 0.006 | -11.125
-8.5 | -0.715 | 0.06314 | 0.006 | -11.329
-8 | -0.676 | 0.05932 | 0.006 | -11.392
-7.5 | -0.635 | 0.05534 | 0.006 | -11.469
-7 | -0.592 | 0.05155 | 0.006 | -11.486
-6.5 | -0.549 | 0.04775 | 0.006 | -11.492
-6 | -0.508 | 0.04254 | 0.006 | -11.946
-5.5 | -0.551 | 0.0194 | 0.009 | -28.395
-5 | -0.492 | 0.01903 | 0.008 | -25.857
-4.5 | -0.432 | 0.01827 | 0.008 | -23.631
-4 | -0.371 | 0.01793 | 0.008 | -20.676
-3.5 | -0.309 | 0.01761 | 0.007 | -17.534
-3 | -0.246 | 0.01694 | 0.007 | -14.539
-2.5 | -0.183 | 0.01526 | 0.006 | -12.017
-2 | -0.12 | 0.01475 | 0.006 | -8.143
-1.5 | -0.056 | 0.01446 | 0.005 | -3.892
-1 | 0.007 | 0.0145 | 0.005 | 0.501
-0.5 | 0.071 | 0.01457 | 0.005 | 4.863
0 | 0.134 | 0.0147 | 0.004 | 9.15
0.5 | 0.198 | 0.01488 | 0.004 | 13.281
1 | 0.261 | 0.01512 | 0.003 | 17.232
1.5 | 0.323 | 0.01541 | 0.003 | 20.952
2 | 0.385 | 0.01577 | 0.002 | 24.405
2.5 | 0.446 | 0.01619 | 0.002 | 27.541
3 | 0.506 | 0.01669 | 0.001 | 30.314
3.5 | 0.565 | 0.0173 | 0.001 | 32.674
4 | 0.623 | 0.01802 | 0 | 34.584
4.5 | 0.68 | 0.01888 | 0 | 36.008
5 | 0.735 | 0.01989 | -0.001 | 36.961
5.5 | 0.79 | 0.02109 | -0.001 | 37.449
6 | 0.843 | 0.02245 | -0.001 | 37.538
6.5 | 0.895 | 0.024 | -0.002 | 37.294
7 | 0.946 | 0.02574 | -0.002 | 36.767
7.5 | 0.996 | 0.02767 | -0.003 | 36.007
8 | 1.045 | 0.02981 | -0.003 | 35.065
8.5 | 1.093 | 0.03218 | -0.004 | 33.961
9 | 1.139 | 0.03476 | -0.004 | 32.771
9.5 | 1.184 | 0.03762 | -0.005 | 31.462
10 | 1.226 | 0.0408 | -0.005 | 30.052
10.5 | 1.267 | 0.04435 | -0.005 | 28.564
11 | 1.305 | 0.0484 | -0.006 | 26.957
11.5 | 1.34 | 0.05301 | -0.006 | 25.273
12 | 1.371 | 0.05799 | -0.007 | 23.636
12.5 | 1.399 | 0.06327 | -0.007 | 22.11
13 | 1.424 | 0.06885 | -0.007 | 20.675
13.5 | 1.445 | 0.07487 | -0.008 | 19.297
14 | 1.46 | 0.08153 | -0.008 | 17.909
14.5 | 1.471 | 0.08897 | -0.009 | 16.532
15 | 1.476 | 0.09736 | -0.009 | 15.162
15.5 | 1.476 | 0.10707 | -0.009 | 13.782
16 | 1.468 | 0.11853 | -0.009 | 12.386
16.5 | 1.452 | 0.13284 | -0.009 | 10.934
17 | 1.425 | 0.14987 | -0.009 | 9.511
17.5 | 1.395 | 0.1674 | -0.009 | 8.334
18 | 1.366 | 0.18276 | -0.008 | 7.476
18.5 | 1.339 | 0.19624 | -0.008 | 6.821
19 | 1.31 | 0.20919 | -0.008 | 6.261
19.5 | 1.277 | 0.22323 | -0.008 | 5.718
20 | 1.24 | 0.23791 | -0.008 | 5.213

## 14. Re 100k Mach 0.25 (2)
BIGFOIL.COM POLAR EXPORT
NACA25116
NACA25116 |  |  |  | Cl Max: | 1.1127 | at alpha= | 8.5 | deg
XFOIL ncrit=9 |  |  |  | L/D Max: | 33.6241 | at alpha= | 4.5 | deg
Re: | 100000 |  |  | Cd Min: | 0.13816 | at alpha= | -13 | deg
Mach: | 0.25 |  |  | Cl=0 at alpha= | -2.5806 | deg
|  |  |  | @ Cl=0.1, Cd= | 0.020927
|  |  |  | @ Cl=0.4, Cd= | 0.022991
|  |  |  | @ Cl=0.6, Cd= | 0.13514
alpha (deg) | Cl | Cd | Cm | Cl/Cd
-13 | -0.3757 | 0.13816 | -0.0187 | -2.7193
-12.5 | -0.4041 | 0.132 | -0.0248 | -3.0614
-12 | -0.3613 | 0.12505 | -0.0223 | -2.8892
-11.5 | -0.3995 | 0.11816 | -0.0289 | -3.381
-11 | -0.3521 | 0.11198 | -0.0253 | -3.1443
-10.5 | -0.3715 | 0.10435 | -0.0289 | -3.5601
-10 | -0.5475 | 0.07302 | -0.051 | -7.4979
-9.5 | -0.5435 | 0.06582 | -0.0488 | -8.2574
-8.5 | -0.7257 | 0.05216 | -0.0205 | -13.913
-8 | -0.7617 | 0.04855 | -0.0087 | -15.689
-7.5 | -0.7304 | 0.04504 | -0.0075 | -16.2167
-7 | -0.6665 | 0.03824 | -0.0123 | -17.4294
-6.5 | -0.5885 | 0.03362 | -0.0174 | -17.5045
-6 | -0.4968 | 0.02963 | -0.0238 | -16.7668
-5.5 | -0.3995 | 0.02644 | -0.0304 | -15.1097
-5 | -0.3204 | 0.02409 | -0.0334 | -13.3001
-4.5 | -0.2476 | 0.02206 | -0.035 | -11.2239
-4 | -0.1837 | 0.02044 | -0.035 | -8.9873
-3.5 | -0.1369 | 0.01912 | -0.0322 | -7.16
-3 | -0.0885 | 0.01694 | -0.0279 | -5.2243
-2.5 | 0.017 | 0.01943 | -0.0302 | 0.87494
-2 | 0.1462 | 0.02176 | -0.0383 | 6.7188
-1.5 | 0.2509 | 0.02281 | -0.0449 | 10.9996
-1 | 0.3764 | 0.02318 | -0.056 | 16.2381
-0.5 | 0.4985 | 0.0222 | -0.0685 | 22.455
0 | 0.5626 | 0.02171 | -0.0711 | 25.9143
0.5 | 0.599 | 0.02192 | -0.0685 | 27.3266
1 | 0.6357 | 0.02225 | -0.0657 | 28.5708
1.5 | 0.6726 | 0.02269 | -0.0629 | 29.643
2 | 0.7108 | 0.02316 | -0.06 | 30.6908
2.5 | 0.75 | 0.0236 | -0.0571 | 31.7797
3 | 0.7843 | 0.02435 | -0.0536 | 32.2094
3.5 | 0.8186 | 0.02522 | -0.0501 | 32.4584
4 | 0.8555 | 0.02597 | -0.0467 | 32.9419
4.5 | 0.8944 | 0.0266 | -0.0434 | 33.6241
5 | 0.9213 | 0.02787 | -0.0387 | 33.0571
5.5 | 0.9491 | 0.02914 | -0.034 | 32.5704
6 | 0.9853 | 0.02997 | -0.0301 | 32.8762
6.5 | 1.0168 | 0.03091 | -0.0256 | 32.8955
7 | 1.0295 | 0.03273 | -0.0189 | 31.4543
7.5 | 1.0461 | 0.03433 | -0.0126 | 30.4719
8 | 1.081 | 0.03501 | -0.0083 | 30.8769
8.5 | 1.1127 | 0.03568 | -0.0035 | 31.1855
9 | 1.0864 | 0.03871 | 0.0074 | 28.0651
9.5 | 1.0705 | 0.04123 | 0.017 | 25.9641
10 | 1.1046 | 0.04144 | 0.0216 | 26.6554
10.5 | 1.0797 | 0.0442 | 0.0307 | 24.4276
11.5 | 0.4944 | 0.1095 | 0.0222 | 4.5151
12 | 0.458 | 0.11964 | 0.0197 | 3.8282
12.5 | 0.4726 | 0.12389 | 0.0201 | 3.8147
13 | 0.4988 | 0.12687 | 0.0212 | 3.9316
13.5 | 0.4855 | 0.13514 | 0.0189 | 3.5926

## 15. Re 100k Mach 0.50 (1)
BIGFOIL.COM POLAR EXPORT
NACA25116
NACA25116 |  |  |  | Cl Max: | 1.286 | at alpha= | 10.5 | deg
JavaFoil+Calcfoil stall+Eppler ext transition |  |  |  | L/D Max: | 31.342 | at alpha= | 5 | deg
Re: | 100000 |  |  | Cd Min: | 0.01551 | at alpha= | -1 | deg
Mach: | 0.5 |  |  | Cl=0 at alpha= | -1.0563 | deg
|  |  |  | @ Cl=0.1, Cd= | 0.015692
|  |  |  | @ Cl=0.4, Cd= | 0.01751
|  |  |  | @ Cl=0.6, Cd= | 0.020397
alpha (deg) | Cl | Cd | Cm | Cl/Cd
-20 | -1.049 | 0.38064 | 0.011 | -2.757
-19.5 | -1.023 | 0.37307 | 0.011 | -2.741
-19 | -0.995 | 0.37176 | 0.011 | -2.675
-18.5 | -0.968 | 0.35603 | 0.01 | -2.718
-18 | -0.941 | 0.35101 | 0.01 | -2.681
-17.5 | -0.913 | 0.33736 | 0.01 | -2.706
-17 | -0.886 | 0.3318 | 0.01 | -2.67
-16.5 | -0.858 | 0.32683 | 0.01 | -2.626
-16 | -0.831 | 0.31008 | 0.009 | -2.679
-15.5 | -0.804 | 0.29907 | 0.009 | -2.687
-15 | -0.775 | 0.31222 | 0.009 | -2.483
-14.5 | -0.748 | 0.28564 | 0.009 | -2.619
-14 | -0.72 | 0.27346 | 0.008 | -2.633
-13.5 | -0.693 | 0.26988 | 0.008 | -2.567
-13 | -0.665 | 0.26231 | 0.008 | -2.534
-12.5 | -0.637 | 0.25295 | 0.008 | -2.519
-12 | -0.609 | 0.24236 | 0.007 | -2.513
-11.5 | -0.582 | 0.23148 | 0.007 | -2.513
-11 | -0.554 | 0.22334 | 0.007 | -2.479
-10.5 | -0.526 | 0.20128 | 0.006 | -2.611
-10 | -0.498 | 0.18763 | 0.006 | -2.652
-9.5 | -0.47 | 0.15768 | 0.005 | -2.979
-9 | -0.606 | 0.10083 | 0.005 | -6.009
-8.5 | -0.672 | 0.08359 | 0.006 | -8.044
-8 | -0.674 | 0.0736 | 0.006 | -9.16
-7.5 | -0.655 | 0.06629 | 0.006 | -9.879
-7 | -0.623 | 0.06032 | 0.006 | -10.332
-6.5 | -0.584 | 0.05534 | 0.006 | -10.559
-6 | -0.541 | 0.05108 | 0.006 | -10.59
-5.5 | -0.494 | 0.04687 | 0.006 | -10.55
-5 | -0.446 | 0.04286 | 0.006 | -10.414
-4.5 | -0.475 | 0.01974 | 0.009 | -24.075
-4 | -0.41 | 0.01885 | 0.008 | -21.743
-3.5 | -0.342 | 0.01922 | 0.008 | -17.82
-3 | -0.274 | 0.0188 | 0.008 | -14.555
-2.5 | -0.204 | 0.01846 | 0.007 | -11.052
-2 | -0.134 | 0.01818 | 0.007 | -7.354
-1.5 | -0.063 | 0.01794 | 0.006 | -3.511
-1 | 0.008 | 0.01551 | 0.006 | 0.523
-0.5 | 0.079 | 0.01562 | 0.005 | 5.057
0 | 0.149 | 0.01586 | 0.005 | 9.395
0.5 | 0.219 | 0.01617 | 0.004 | 13.524
1 | 0.287 | 0.01656 | 0.004 | 17.354
1.5 | 0.355 | 0.01708 | 0.003 | 20.803
2 | 0.422 | 0.01772 | 0.002 | 23.804
2.5 | 0.487 | 0.01852 | 0.002 | 26.3
3 | 0.551 | 0.01948 | 0.001 | 28.268
3.5 | 0.613 | 0.02064 | 0.001 | 29.708
4 | 0.674 | 0.02199 | 0 | 30.668
4.5 | 0.734 | 0.02355 | 0 | 31.173
5 | 0.793 | 0.02531 | -0.001 | 31.342
5.5 | 0.851 | 0.0273 | -0.001 | 31.169
6 | 0.907 | 0.02954 | -0.002 | 30.717
6.5 | 0.963 | 0.03202 | -0.002 | 30.065
7 | 1.016 | 0.0348 | -0.003 | 29.204
7.5 | 1.068 | 0.0379 | -0.003 | 28.172
8 | 1.117 | 0.04139 | -0.003 | 26.985
8.5 | 1.163 | 0.04535 | -0.004 | 25.643
9 | 1.205 | 0.04995 | -0.004 | 24.122
9.5 | 1.241 | 0.05536 | -0.005 | 22.419
10 | 1.269 | 0.06205 | -0.005 | 20.455
10.5 | 1.286 | 0.07008 | -0.006 | 18.343
11 | 1.284 | 0.07971 | -0.006 | 16.108
11.5 | 1.255 | 0.09224 | -0.006 | 13.608
12 | 1.144 | 0.1175 | -0.006 | 9.739
12.5 | 0.753 | 0.18105 | -0.004 | 4.16
13 | 0.782 | 0.22384 | -0.004 | 3.492
13.5 | 0.811 | 0.25839 | -0.005 | 3.138
14 | 0.839 | 0.26782 | -0.005 | 3.133
14.5 | 0.868 | 0.28647 | -0.006 | 3.028
15 | 0.896 | 0.31196 | -0.007 | 2.873
15.5 | 0.925 | 0.30943 | -0.007 | 2.989

## 16. Re 100k Mach 0.50 (2)
BIGFOIL.COM POLAR EXPORT
NACA25116
NACA25116 |  |  |  | Cl Max: | 0.8396 | at alpha= | 4.5 | deg
XFOIL ncrit=9 |  |  |  | L/D Max: | 26.2402 | at alpha= | 2.5 | deg
Re: | 100000 |  |  | Cd Min: | 0.24405 | at alpha= | -20 | deg
Mach: | 0.5 |  |  | Cl=0 at alpha= | -2.3354 | deg
|  |  |  | @ Cl=0.1, Cd= | 0.021833
|  |  |  | @ Cl=0.4, Cd= | 0.026062
|  |  |  | @ Cl=0.6, Cd= | 0.10299
alpha (deg) | Cl | Cd | Cm | Cl/Cd
-20 | -0.6068 | 0.24405 | 0.025 | -2.4864
-19.5 | -0.5851 | 0.23709 | 0.0213 | -2.4678
-19 | -0.5777 | 0.23451 | 0.0146 | -2.4634
-18.5 | -0.5444 | 0.22308 | 0.0134 | -2.4404
-18 | -0.5246 | 0.21672 | 0.0096 | -2.4206
-17.5 | -0.5141 | 0.21167 | 0.0042 | -2.4288
-17 | -0.483 | 0.20238 | 0.0029 | -2.3866
-16.5 | -0.4743 | 0.19818 | -0.0023 | -2.3933
-16 | -0.4475 | 0.18903 | -0.0043 | -2.3673
-15.5 | -0.425 | 0.18214 | -0.0067 | -2.3334
-14.5 | -0.3891 | 0.16854 | -0.0125 | -2.3087
-14 | -0.402 | 0.16643 | -0.0182 | -2.4154
-13.5 | -0.3597 | 0.15518 | -0.0181 | -2.318
-13 | -0.3548 | 0.1503 | -0.0213 | -2.3606
-12.5 | -0.3323 | 0.14206 | -0.0226 | -2.3392
-12 | -0.3232 | 0.13632 | -0.0247 | -2.3709
-11.5 | -0.3126 | 0.12899 | -0.0266 | -2.4234
-11 | -0.322 | 0.12432 | -0.0298 | -2.5901
-10.5 | -0.2915 | 0.11575 | -0.0292 | -2.5184
-10 | -0.3089 | 0.11068 | -0.0323 | -2.7909
-9 | -0.34 | 0.08506 | -0.0447 | -3.9972
-8.5 | -0.3456 | 0.07707 | -0.0454 | -4.4842
-8 | -0.3988 | 0.06662 | -0.0492 | -5.9862
-7.5 | -0.5146 | 0.05857 | -0.047 | -8.7861
-7 | -0.4725 | 0.04966 | -0.0548 | -9.5147
-6.5 | -0.449 | 0.04158 | -0.0569 | -10.7985
-6 | -0.4212 | 0.03571 | -0.0541 | -11.795
-5.5 | -0.3722 | 0.03193 | -0.051 | -11.6567
-5 | -0.322 | 0.02885 | -0.0473 | -11.1612
-4.5 | -0.2708 | 0.02659 | -0.0434 | -10.1843
-4 | -0.2087 | 0.02469 | -0.0411 | -8.4528
-3.5 | -0.1459 | 0.02314 | -0.0393 | -6.3051
-3 | -0.0825 | 0.02178 | -0.0376 | -3.7879
-2.5 | -0.0347 | 0.02029 | -0.0335 | -1.7102
-2 | 0.0707 | 0.02118 | -0.0329 | 3.3381
-1.5 | 0.207 | 0.02422 | -0.0388 | 8.5467
-1 | 0.3174 | 0.02574 | -0.044 | 12.331
-0.5 | 0.4839 | 0.02639 | -0.0599 | 18.3365
0 | 0.5963 | 0.02605 | -0.0691 | 22.8906
0.5 | 0.6702 | 0.02603 | -0.0721 | 25.7472
1 | 0.7034 | 0.02699 | -0.0681 | 26.0615
1.5 | 0.7346 | 0.02815 | -0.0636 | 26.0959
2 | 0.7636 | 0.02951 | -0.0588 | 25.876
2.5 | 0.7998 | 0.03048 | -0.0542 | 26.2402
3 | 0.8185 | 0.03232 | -0.048 | 25.3249
3.5 | 0.814 | 0.0353 | -0.0397 | 23.0595
4 | 0.8062 | 0.03822 | -0.0308 | 21.0937
4.5 | 0.8396 | 0.03918 | -0.025 | 21.4293
5 | 0.6793 | 0.04791 | -0.0048 | 14.1787
5.5 | 0.5727 | 0.05803 | 0.0029 | 9.869
6 | 0.538 | 0.06453 | 0.0072 | 8.3372
6.5 | 0.5425 | 0.06871 | 0.0108 | 7.8955
7 | 0.5577 | 0.07216 | 0.0142 | 7.7287
7.5 | 0.5276 | 0.07986 | 0.0153 | 6.6066
8 | 0.5187 | 0.08623 | 0.0163 | 6.0153
8.5 | 0.5365 | 0.09043 | 0.0182 | 5.9328
9 | 0.5527 | 0.09493 | 0.0197 | 5.8222
9.5 | 0.5341 | 0.10299 | 0.0186 | 5.1859

## 17. Re 250k Mach 0.00 (1)
BIGFOIL.COM POLAR EXPORT
NACA25116
NACA25116 |  |  |  | Cl Max: | 1.592 | at alpha= | 18 | deg
JavaFoil+Calcfoil stall+Eppler ext transition |  |  |  | L/D Max: | 61.993 | at alpha= | 7 | deg
Re: | 250000 |  |  | Cd Min: | 0.00943 | at alpha= | 1.5 | deg
Mach: | 0 |  |  | Cl=0 at alpha= | -1.0564 | deg
|  |  |  | @ Cl=0.1, Cd= | 0.009805
|  |  |  | @ Cl=0.4, Cd= | 0.010612
|  |  |  | @ Cl=0.6, Cd= | 0.011663
alpha (deg) | Cl | Cd | Cm | Cl/Cd
-20 | -1.067 | 0.20229 | 0.008 | -5.274
-19.5 | -1.075 | 0.19167 | 0.008 | -5.609
-19 | -1.082 | 0.18323 | 0.008 | -5.905
-18.5 | -1.087 | 0.1742 | 0.008 | -6.242
-18 | -1.09 | 0.16514 | 0.008 | -6.603
-17.5 | -1.092 | 0.15665 | 0.008 | -6.971
-17 | -1.091 | 0.14871 | 0.008 | -7.337
-16.5 | -1.088 | 0.14052 | 0.008 | -7.744
-16 | -1.083 | 0.13297 | 0.008 | -8.143
-15.5 | -1.075 | 0.12603 | 0.007 | -8.532
-15 | -1.064 | 0.11897 | 0.007 | -8.944
-14.5 | -1.051 | 0.11202 | 0.007 | -9.378
-14 | -1.034 | 0.10572 | 0.007 | -9.784
-13.5 | -1.016 | 0.0995 | 0.007 | -10.215
-13 | -0.996 | 0.09346 | 0.007 | -10.655
-12.5 | -0.973 | 0.08777 | 0.007 | -11.089
-12 | -0.948 | 0.08229 | 0.007 | -11.521
-11.5 | -0.921 | 0.07706 | 0.007 | -11.953
-11 | -0.893 | 0.07177 | 0.007 | -12.436
-10.5 | -0.863 | 0.06637 | 0.007 | -12.998
-10 | -0.831 | 0.06105 | 0.007 | -13.614
-9.5 | -0.801 | 0.0545 | 0.008 | -14.698
-9 | -0.878 | 0.02138 | 0.01 | -41.087
-8.5 | -0.856 | 0.01834 | 0.01 | -46.681
-8 | -0.809 | 0.01777 | 0.01 | -45.551
-7.5 | -0.758 | 0.01723 | 0.01 | -44.033
-7 | -0.705 | 0.01675 | 0.01 | -42.12
-6.5 | -0.651 | 0.01634 | 0.009 | -39.81
-6 | -0.594 | 0.01598 | 0.009 | -37.202
-5.5 | -0.537 | 0.01534 | 0.008 | -35.025
-5 | -0.479 | 0.01505 | 0.008 | -31.82
-4.5 | -0.42 | 0.01345 | 0.008 | -31.225
-4 | -0.36 | 0.01383 | 0.007 | -26.039
-3.5 | -0.3 | 0.01362 | 0.007 | -22.008
-3 | -0.239 | 0.01342 | 0.007 | -17.811
-2.5 | -0.178 | 0.01341 | 0.006 | -13.264
-2 | -0.116 | 0.01318 | 0.006 | -8.839
-1.5 | -0.055 | 0.00999 | 0.005 | -5.478
-1 | 0.007 | 0.01005 | 0.005 | 0.704
-0.5 | 0.069 | 0.00975 | 0.004 | 7.072
0 | 0.131 | 0.00986 | 0.004 | 13.262
0.5 | 0.193 | 0.00963 | 0.004 | 20.003
1 | 0.254 | 0.0098 | 0.003 | 25.932
1.5 | 0.316 | 0.00943 | 0.003 | 33.458
2 | 0.377 | 0.01051 | 0.002 | 35.846
2.5 | 0.438 | 0.01078 | 0.002 | 40.609
3 | 0.499 | 0.01108 | 0.001 | 44.989
3.5 | 0.559 | 0.01141 | 0.001 | 48.987
4 | 0.619 | 0.01178 | 0 | 52.529
4.5 | 0.678 | 0.01219 | 0 | 55.625
5 | 0.737 | 0.01298 | -0.001 | 56.753
5.5 | 0.794 | 0.01349 | -0.001 | 58.902
6 | 0.851 | 0.01407 | -0.001 | 60.512
6.5 | 0.907 | 0.01472 | -0.002 | 61.582
7 | 0.961 | 0.0155 | -0.002 | 61.993
7.5 | 1.013 | 0.01641 | -0.003 | 61.754
8 | 1.064 | 0.01749 | -0.003 | 60.817
8.5 | 1.112 | 0.01876 | -0.004 | 59.272
9 | 1.159 | 0.02029 | -0.004 | 57.104
9.5 | 1.203 | 0.02212 | -0.005 | 54.399
10 | 1.245 | 0.02427 | -0.005 | 51.291
10.5 | 1.285 | 0.02686 | -0.006 | 47.821
11 | 1.322 | 0.02972 | -0.006 | 44.466
11.5 | 1.356 | 0.0334 | -0.006 | 40.607
12 | 1.388 | 0.03751 | -0.007 | 37
12.5 | 1.418 | 0.04171 | -0.007 | 34.003
13 | 1.447 | 0.0461 | -0.008 | 31.39
13.5 | 1.474 | 0.05048 | -0.008 | 29.207
14 | 1.498 | 0.05507 | -0.008 | 27.203
14.5 | 1.52 | 0.05981 | -0.009 | 25.409
15 | 1.539 | 0.06485 | -0.009 | 23.73
15.5 | 1.556 | 0.07007 | -0.01 | 22.201
16 | 1.57 | 0.07562 | -0.01 | 20.76
16.5 | 1.581 | 0.0815 | -0.01 | 19.4
17 | 1.588 | 0.08777 | -0.011 | 18.091
17.5 | 1.591 | 0.09444 | -0.011 | 16.849
18 | 1.592 | 0.10166 | -0.011 | 15.656
18.5 | 1.589 | 0.10941 | -0.012 | 14.522
19 | 1.583 | 0.11784 | -0.012 | 13.435
19.5 | 1.575 | 0.12662 | -0.012 | 12.436
20 | 1.563 | 0.13628 | -0.012 | 11.471

## 18. Re 250k Mach 0.00 (2)
BIGFOIL.COM POLAR EXPORT
NACA25116
NACA25116 |  |  |  | Cl Max: | 1.2759 | at alpha= | 13.5 | deg
XFOIL ncrit=9 |  |  |  | L/D Max: | 66.3735 | at alpha= | 8 | deg
Re: | 250000 |  |  | Cd Min: | 0.18472 | at alpha= | -17.5 | deg
Mach: | 0 |  |  | Cl=0 at alpha= | -1.4242 | deg
|  |  |  | @ Cl=0.1, Cd= | 0.011906
|  |  |  | @ Cl=0.4, Cd= | 0.014731
|  |  |  | @ Cl=0.6, Cd= | 0.015265
alpha (deg) | Cl | Cd | Cm | Cl/Cd
-17.5 | -0.4994 | 0.18472 | 0.0016 | -2.7036
-17 | -0.4841 | 0.17897 | -0.0009 | -2.7049
-16.5 | -0.4829 | 0.17069 | -0.006 | -2.8291
-16 | -0.4616 | 0.16571 | -0.0069 | -2.7856
-15.5 | -0.4833 | 0.15523 | -0.0155 | -3.1134
-15 | -0.4511 | 0.15077 | -0.0138 | -2.992
-14.5 | -0.7228 | 0.07631 | -0.057 | -9.4719
-14 | -0.8118 | 0.05922 | -0.066 | -13.7082
-13.5 | -0.8846 | 0.04948 | -0.064 | -17.8779
-13 | -0.935 | 0.04359 | -0.056 | -21.4499
-12.5 | -0.9579 | 0.03961 | -0.0471 | -24.1833
-12 | -0.9398 | 0.03804 | -0.0421 | -24.7056
-11.5 | -0.9354 | 0.03572 | -0.0349 | -26.187
-11 | -0.9377 | 0.03278 | -0.0262 | -28.6059
-10.5 | -0.9271 | 0.03003 | -0.0193 | -30.8725
-10 | -0.9059 | 0.02868 | -0.0137 | -31.5865
-9.5 | -0.8942 | 0.02739 | -0.0064 | -32.647
-9 | -0.8379 | 0.02517 | -0.0078 | -33.2896
-8.5 | -0.7573 | 0.0235 | -0.0133 | -32.2255
-8 | -0.6767 | 0.02157 | -0.0188 | -31.3723
-7.5 | -0.5955 | 0.01979 | -0.024 | -30.091
-7 | -0.5111 | 0.0182 | -0.0298 | -28.0824
-6.5 | -0.4342 | 0.01688 | -0.034 | -25.7227
-6 | -0.3714 | 0.01595 | -0.035 | -23.2853
-5.5 | -0.3244 | 0.0153 | -0.0328 | -21.2026
-5 | -0.281 | 0.01472 | -0.0299 | -19.0897
-4.5 | -0.2401 | 0.01411 | -0.0267 | -17.0163
-4 | -0.1991 | 0.01364 | -0.0235 | -14.5968
-3.5 | -0.1591 | 0.01313 | -0.0201 | -12.1173
-3 | -0.1232 | 0.01244 | -0.0161 | -9.9035
-2.5 | -0.1152 | 0.01087 | -0.0066 | -10.598
-2 | -0.0735 | 0.01047 | -0.0024 | -7.0201
-1.5 | -0.01 | 0.01085 | -0.0026 | -0.92166
-1 | 0.056 | 0.01143 | -0.0034 | 4.8994
-0.5 | 0.141 | 0.01235 | -0.0078 | 11.417
0 | 0.2273 | 0.01327 | -0.0126 | 17.1289
0.5 | 0.3139 | 0.01413 | -0.0175 | 22.2151
1 | 0.4098 | 0.0148 | -0.0248 | 27.6892
1.5 | 0.4768 | 0.01496 | -0.0271 | 31.8717
2 | 0.5356 | 0.01518 | -0.0278 | 35.2833
2.5 | 0.6117 | 0.01528 | -0.0321 | 40.0327
3 | 0.6744 | 0.01533 | -0.0337 | 43.9922
3.5 | 0.7435 | 0.0154 | -0.0368 | 48.2792
4 | 0.8124 | 0.01543 | -0.0398 | 52.6507
4.5 | 0.8798 | 0.01547 | -0.0426 | 56.8714
5 | 0.9487 | 0.01536 | -0.0459 | 61.7643
5.5 | 0.9868 | 0.01565 | -0.0429 | 63.0543
6 | 1.0248 | 0.01598 | -0.04 | 64.1302
6.5 | 1.0607 | 0.01624 | -0.0365 | 65.314
7 | 1.096 | 0.01663 | -0.033 | 65.905
7.5 | 1.13 | 0.01705 | -0.0293 | 66.2757
8 | 1.1622 | 0.01751 | -0.0253 | 66.3735
8.5 | 1.1906 | 0.01796 | -0.0205 | 66.2918
9 | 1.2165 | 0.01851 | -0.0154 | 65.7212
9.5 | 1.2387 | 0.01915 | -0.0097 | 64.6841
10 | 1.2557 | 0.01986 | -0.0032 | 63.2276
10.5 | 1.264 | 0.02059 | 0.0048 | 61.389
11 | 1.2627 | 0.02132 | 0.0143 | 59.2261
11.5 | 1.2656 | 0.02242 | 0.0221 | 56.4496
12 | 1.2696 | 0.02393 | 0.0286 | 53.0547
12.5 | 1.2733 | 0.02592 | 0.0339 | 49.1242
13 | 1.2754 | 0.02851 | 0.0381 | 44.7352
13.5 | 1.2759 | 0.03174 | 0.0412 | 40.1985
14 | 1.2744 | 0.03565 | 0.0433 | 35.7475
14.5 | 1.2703 | 0.04022 | 0.0445 | 31.5838
15 | 1.2635 | 0.04541 | 0.045 | 27.8243
15.5 | 1.2544 | 0.05121 | 0.0449 | 24.4952
16 | 1.2446 | 0.05737 | 0.0444 | 21.6943
16.5 | 1.2357 | 0.06362 | 0.0435 | 19.4231
17 | 1.2257 | 0.07058 | 0.0418 | 17.3661
17.5 | 1.2173 | 0.07735 | 0.0402 | 15.7376
18 | 1.2126 | 0.0837 | 0.0387 | 14.4875
18.5 | 1.2044 | 0.09092 | 0.0364 | 13.2468

## 19. Re 250k Mach 0.10 (1)
BIGFOIL.COM POLAR EXPORT
NACA25116
NACA25116 |  |  |  | Cl Max: | 1.578 | at alpha= | 17.5 | deg
JavaFoil+Calcfoil stall+Eppler ext transition |  |  |  | L/D Max: | 61.61 | at alpha= | 7 | deg
Re: | 250000 |  |  | Cd Min: | 0.00947 | at alpha= | 1.5 | deg
Mach: | 0.1 |  |  | Cl=0 at alpha= | -1.0564 | deg
|  |  |  | @ Cl=0.1, Cd= | 0.00985
|  |  |  | @ Cl=0.4, Cd= | 0.010646
|  |  |  | @ Cl=0.6, Cd= | 0.011703
alpha (deg) | Cl | Cd | Cm | Cl/Cd
-20 | -1.028 | 0.20733 | 0.008 | -4.96
-19.5 | -1.04 | 0.19654 | 0.008 | -5.291
-19 | -1.05 | 0.18663 | 0.008 | -5.626
-18.5 | -1.058 | 0.1775 | 0.008 | -5.963
-18 | -1.065 | 0.16833 | 0.008 | -6.325
-17.5 | -1.069 | 0.15969 | 0.008 | -6.694
-17 | -1.071 | 0.15107 | 0.008 | -7.09
-16.5 | -1.071 | 0.14315 | 0.008 | -7.48
-16 | -1.068 | 0.13523 | 0.008 | -7.898
-15.5 | -1.063 | 0.12778 | 0.007 | -8.317
-15 | -1.053 | 0.12054 | 0.007 | -8.74
-14.5 | -1.042 | 0.11339 | 0.007 | -9.188
-14 | -1.028 | 0.10707 | 0.007 | -9.598
-13.5 | -1.011 | 0.10056 | 0.007 | -10.055
-13 | -0.992 | 0.09464 | 0.007 | -10.481
-12.5 | -0.97 | 0.08878 | 0.007 | -10.93
-12 | -0.946 | 0.0832 | 0.007 | -11.373
-11.5 | -0.92 | 0.07792 | 0.007 | -11.809
-11 | -0.892 | 0.07258 | 0.007 | -12.291
-10.5 | -0.863 | 0.0672 | 0.007 | -12.837
-10 | -0.831 | 0.06198 | 0.007 | -13.412
-9.5 | -0.8 | 0.05615 | 0.008 | -14.241
-9 | -0.776 | 0.04698 | 0.008 | -16.51
-8.5 | -0.857 | 0.01855 | 0.011 | -46.231
-8 | -0.812 | 0.01791 | 0.01 | -45.328
-7.5 | -0.761 | 0.01734 | 0.01 | -43.9
-7 | -0.708 | 0.01684 | 0.01 | -42.045
-6.5 | -0.653 | 0.01642 | 0.009 | -39.783
-6 | -0.597 | 0.01605 | 0.009 | -37.199
-5.5 | -0.54 | 0.0154 | 0.009 | -35.034
-5 | -0.481 | 0.01512 | 0.008 | -31.829
-4.5 | -0.422 | 0.01348 | 0.008 | -31.286
-4 | -0.362 | 0.01329 | 0.007 | -27.218
-3.5 | -0.301 | 0.01368 | 0.007 | -22.017
-3 | -0.24 | 0.01348 | 0.007 | -17.818
-2.5 | -0.179 | 0.01346 | 0.006 | -13.281
-2 | -0.117 | 0.01322 | 0.006 | -8.851
-1.5 | -0.055 | 0.01003 | 0.005 | -5.485
-1 | 0.007 | 0.01008 | 0.005 | 0.705
-0.5 | 0.069 | 0.00979 | 0.004 | 7.075
0 | 0.131 | 0.00991 | 0.004 | 13.271
0.5 | 0.193 | 0.00965 | 0.004 | 20.05
1 | 0.255 | 0.00983 | 0.003 | 25.97
1.5 | 0.317 | 0.00947 | 0.003 | 33.502
2 | 0.379 | 0.01055 | 0.002 | 35.892
2.5 | 0.44 | 0.01083 | 0.002 | 40.637
3 | 0.501 | 0.01113 | 0.001 | 45.016
3.5 | 0.561 | 0.01146 | 0.001 | 49
4 | 0.622 | 0.01184 | 0 | 52.501
4.5 | 0.681 | 0.01261 | 0 | 54.012
5 | 0.74 | 0.01306 | -0.001 | 56.659
5.5 | 0.798 | 0.01358 | -0.001 | 58.762
6 | 0.855 | 0.01417 | -0.002 | 60.306
6.5 | 0.91 | 0.01485 | -0.002 | 61.288
7 | 0.964 | 0.01565 | -0.002 | 61.61
7.5 | 1.017 | 0.01659 | -0.003 | 61.288
8 | 1.067 | 0.01771 | -0.003 | 60.258
8.5 | 1.116 | 0.01904 | -0.004 | 58.603
9 | 1.162 | 0.02063 | -0.004 | 56.339
9.5 | 1.206 | 0.02251 | -0.005 | 53.584
10 | 1.248 | 0.02476 | -0.005 | 50.413
10.5 | 1.288 | 0.02743 | -0.006 | 46.938
11 | 1.324 | 0.03065 | -0.006 | 43.204
11.5 | 1.358 | 0.0342 | -0.006 | 39.717
12 | 1.39 | 0.03838 | -0.007 | 36.215
12.5 | 1.42 | 0.04275 | -0.007 | 33.204
13 | 1.448 | 0.04707 | -0.008 | 30.761
13.5 | 1.474 | 0.05162 | -0.008 | 28.56
14 | 1.497 | 0.05633 | -0.008 | 26.581
14.5 | 1.518 | 0.06118 | -0.009 | 24.808
15 | 1.536 | 0.06636 | -0.009 | 23.14
15.5 | 1.551 | 0.07175 | -0.01 | 21.615
16 | 1.563 | 0.07746 | -0.01 | 20.183
16.5 | 1.573 | 0.08355 | -0.01 | 18.824
17 | 1.577 | 0.09008 | -0.011 | 17.506
17.5 | 1.578 | 0.09715 | -0.011 | 16.241
18 | 1.575 | 0.10466 | -0.011 | 15.053
18.5 | 1.57 | 0.11291 | -0.012 | 13.901
19 | 1.561 | 0.12169 | -0.012 | 12.824
19.5 | 1.548 | 0.13129 | -0.012 | 11.793
20 | 1.534 | 0.14149 | -0.012 | 10.838

## 20. Re 250k Mach 0.10 (2)
BIGFOIL.COM POLAR EXPORT
NACA25116
NACA25116 |  |  |  | Cl Max: | 1.2712 | at alpha= | 13 | deg
XFOIL ncrit=9 |  |  |  | L/D Max: | 65.95 | at alpha= | 7.5 | deg
Re: | 250000 |  |  | Cd Min: | 0.18537 | at alpha= | -17.5 | deg
Mach: | 0.1 |  |  | Cl=0 at alpha= | -1.3988 | deg
|  |  |  | @ Cl=0.1, Cd= | 0.011922
|  |  |  | @ Cl=0.4, Cd= | 0.01478
|  |  |  | @ Cl=0.6, Cd= | 0.015313
alpha (deg) | Cl | Cd | Cm | Cl/Cd
-17.5 | -0.499 | 0.18537 | 0.0017 | -2.6919
-17 | -0.4834 | 0.1796 | -0.0008 | -2.6915
-16.5 | -0.482 | 0.17136 | -0.0059 | -2.8128
-16 | -0.4604 | 0.16635 | -0.0068 | -2.7677
-15.5 | -0.482 | 0.15606 | -0.0155 | -3.0886
-15 | -0.4491 | 0.15147 | -0.0138 | -2.9649
-14.5 | -0.4324 | 0.14598 | -0.015 | -2.962
-14 | -0.7709 | 0.06417 | -0.0647 | -12.0134
-13.5 | -0.8467 | 0.05264 | -0.0663 | -16.0847
-13 | -0.9018 | 0.04575 | -0.0604 | -19.7115
-12.5 | -0.9274 | 0.04127 | -0.0527 | -22.4715
-12 | -0.9107 | 0.03962 | -0.0478 | -22.9859
-11.5 | -0.9174 | 0.03717 | -0.0391 | -24.6812
-11 | -0.9253 | 0.03396 | -0.0299 | -27.2468
-10.5 | -0.9264 | 0.03102 | -0.021 | -29.8646
-10 | -0.9038 | 0.02932 | -0.0158 | -30.8254
-9.5 | -0.8926 | 0.02803 | -0.0083 | -31.8445
-9 | -0.8397 | 0.02563 | -0.009 | -32.7624
-8.5 | -0.7584 | 0.02383 | -0.0146 | -31.8254
-8 | -0.6776 | 0.02182 | -0.0199 | -31.0541
-7.5 | -0.5957 | 0.01997 | -0.0252 | -29.8297
-7 | -0.5112 | 0.01838 | -0.0308 | -27.8128
-6.5 | -0.4334 | 0.0171 | -0.035 | -25.345
-6 | -0.3728 | 0.01613 | -0.0355 | -23.1122
-5.5 | -0.3252 | 0.01537 | -0.0334 | -21.1581
-5 | -0.2816 | 0.01478 | -0.0304 | -19.0528
-4.5 | -0.2395 | 0.01425 | -0.0273 | -16.807
-4 | -0.199 | 0.01371 | -0.0239 | -14.515
-3.5 | -0.1586 | 0.01322 | -0.0206 | -11.997
-3 | -0.1216 | 0.01258 | -0.0167 | -9.6661
-2.5 | -0.1118 | 0.01103 | -0.0075 | -10.136
-2 | -0.0754 | 0.0105 | -0.0022 | -7.181
-1.5 | -0.0135 | 0.01084 | -0.002 | -1.2454
-1 | 0.0532 | 0.01142 | -0.0028 | 4.6585
-0.5 | 0.1389 | 0.01234 | -0.0073 | 11.2561
0 | 0.2259 | 0.01329 | -0.0121 | 16.9977
0.5 | 0.3123 | 0.01416 | -0.0169 | 22.0551
1 | 0.4128 | 0.01487 | -0.0249 | 27.7606
1.5 | 0.4782 | 0.01502 | -0.0268 | 31.8375
2 | 0.537 | 0.01524 | -0.0275 | 35.2362
2.5 | 0.6142 | 0.01533 | -0.0319 | 40.0652
3 | 0.6769 | 0.01542 | -0.0334 | 43.8975
3.5 | 0.7472 | 0.01547 | -0.0366 | 48.2999
4 | 0.816 | 0.01551 | -0.0395 | 52.6112
4.5 | 0.8837 | 0.01562 | -0.0423 | 56.5749
5 | 0.9542 | 0.01548 | -0.0457 | 61.6408
5.5 | 0.9922 | 0.01576 | -0.0427 | 62.9569
6 | 1.03 | 0.01609 | -0.0396 | 64.0149
6.5 | 1.0666 | 0.01641 | -0.0362 | 64.997
7 | 1.1014 | 0.01677 | -0.0325 | 65.6768
7.5 | 1.135 | 0.01721 | -0.0286 | 65.95
8 | 1.167 | 0.0177 | -0.0244 | 65.9322
8.5 | 1.1952 | 0.01818 | -0.0195 | 65.7426
9 | 1.2199 | 0.01873 | -0.0141 | 65.1308
9.5 | 1.2409 | 0.01938 | -0.008 | 64.0299
10 | 1.2561 | 0.02011 | -0.0011 | 62.4615
10.5 | 1.2605 | 0.02087 | 0.0076 | 60.3977
11 | 1.2587 | 0.02167 | 0.0171 | 58.0849
11.5 | 1.262 | 0.02288 | 0.0245 | 55.1573
12 | 1.2661 | 0.02452 | 0.0308 | 51.6354
12.5 | 1.2696 | 0.02669 | 0.0358 | 47.5684
13 | 1.2712 | 0.02949 | 0.0397 | 43.1061
13.5 | 1.2703 | 0.03299 | 0.0426 | 38.5056
14 | 1.2666 | 0.03722 | 0.0445 | 34.0301
14.5 | 1.2606 | 0.04211 | 0.0455 | 29.9359
15 | 1.2531 | 0.04754 | 0.0458 | 26.3589
15.5 | 1.2438 | 0.05352 | 0.0454 | 23.2399
16 | 1.2341 | 0.05982 | 0.0447 | 20.6302
16.5 | 1.2248 | 0.06631 | 0.0437 | 18.4708
17 | 1.2161 | 0.07302 | 0.0422 | 16.6543
17.5 | 1.2067 | 0.08014 | 0.0403 | 15.0574
18 | 1.201 | 0.08674 | 0.0386 | 13.846

## 21. Re 250k Mach 0.25 (1)
BIGFOIL.COM POLAR EXPORT
NACA25116
NACA25116 |  |  |  | Cl Max: | 1.508 | at alpha= | 15.5 | deg
JavaFoil+Calcfoil stall+Eppler ext transition |  |  |  | L/D Max: | 59.504 | at alpha= | 6.5 | deg
Re: | 250000 |  |  | Cd Min: | 0.00943 | at alpha= | 1 | deg
Mach: | 0.25 |  |  | Cl=0 at alpha= | -1.0556 | deg
|  |  |  | @ Cl=0.1, Cd= | 0.0097289
|  |  |  | @ Cl=0.4, Cd= | 0.010821
|  |  |  | @ Cl=0.6, Cd= | 0.012307
alpha (deg) | Cl | Cd | Cm | Cl/Cd
-19.5 | -0.726 | 0.24187 | 0.007 | -3.003
-19 | -0.767 | 0.22546 | 0.007 | -3.402
-18.5 | -0.805 | 0.20905 | 0.007 | -3.849
-18 | -0.839 | 0.19619 | 0.007 | -4.276
-17.5 | -0.87 | 0.18354 | 0.007 | -4.739
-17 | -0.897 | 0.17237 | 0.007 | -5.204
-16.5 | -0.92 | 0.16163 | 0.007 | -5.695
-16 | -0.94 | 0.15084 | 0.007 | -6.229
-15.5 | -0.954 | 0.14167 | 0.007 | -6.736
-15 | -0.963 | 0.13209 | 0.007 | -7.288
-14.5 | -0.967 | 0.12394 | 0.007 | -7.801
-14 | -0.967 | 0.11598 | 0.007 | -8.336
-13.5 | -0.963 | 0.10833 | 0.007 | -8.887
-13 | -0.955 | 0.10159 | 0.007 | -9.397
-12.5 | -0.943 | 0.09481 | 0.007 | -9.943
-12 | -0.927 | 0.08842 | 0.007 | -10.485
-11.5 | -0.908 | 0.08275 | 0.007 | -10.969
-11 | -0.885 | 0.07713 | 0.007 | -11.471
-10.5 | -0.859 | 0.07167 | 0.007 | -11.989
-10 | -0.83 | 0.06653 | 0.007 | -12.478
-9.5 | -0.799 | 0.0612 | 0.007 | -13.061
-9 | -0.767 | 0.05577 | 0.007 | -13.754
-8.5 | -0.739 | 0.04814 | 0.008 | -15.35
-8 | -0.821 | 0.01875 | 0.01 | -43.762
-7.5 | -0.775 | 0.01776 | 0.01 | -43.62
-7 | -0.722 | 0.01712 | 0.01 | -42.18
-6.5 | -0.667 | 0.01661 | 0.009 | -40.181
-6 | -0.611 | 0.01619 | 0.009 | -37.729
-5.5 | -0.553 | 0.01581 | 0.009 | -34.949
-5 | -0.493 | 0.01552 | 0.008 | -31.758
-4.5 | -0.433 | 0.01523 | 0.008 | -28.392
-4 | -0.371 | 0.01357 | 0.008 | -27.35
-3.5 | -0.309 | 0.01337 | 0.007 | -23.123
-3 | -0.247 | 0.0133 | 0.007 | -18.534
-2.5 | -0.184 | 0.01311 | 0.006 | -14
-2 | -0.12 | 0.01349 | 0.006 | -8.911
-1.5 | -0.056 | 0.00981 | 0.005 | -5.759
-1 | 0.007 | 0.00986 | 0.005 | 0.74
-0.5 | 0.071 | 0.00996 | 0.005 | 7.143
0 | 0.135 | 0.00945 | 0.004 | 14.283
0.5 | 0.199 | 0.0096 | 0.004 | 20.696
1 | 0.262 | 0.00943 | 0.003 | 27.789
1.5 | 0.326 | 0.01051 | 0.003 | 30.98
2 | 0.389 | 0.01077 | 0.002 | 36.081
2.5 | 0.451 | 0.01106 | 0.002 | 40.817
3 | 0.514 | 0.0118 | 0.001 | 43.537
3.5 | 0.576 | 0.01215 | 0.001 | 47.375
4 | 0.637 | 0.01255 | 0 | 50.78
4.5 | 0.698 | 0.01301 | 0 | 53.635
5 | 0.758 | 0.01352 | -0.001 | 56.027
5.5 | 0.816 | 0.01412 | -0.001 | 57.813
6 | 0.874 | 0.01481 | -0.002 | 58.997
6.5 | 0.93 | 0.01562 | -0.002 | 59.504
7 | 0.984 | 0.01659 | -0.003 | 59.308
7.5 | 1.036 | 0.01773 | -0.003 | 58.441
8 | 1.086 | 0.01909 | -0.003 | 56.894
8.5 | 1.134 | 0.02071 | -0.004 | 54.757
9 | 1.18 | 0.02264 | -0.004 | 52.128
9.5 | 1.223 | 0.02491 | -0.005 | 49.1
10 | 1.264 | 0.02765 | -0.005 | 45.711
10.5 | 1.302 | 0.03089 | -0.006 | 42.14
11 | 1.336 | 0.03474 | -0.006 | 38.464
11.5 | 1.368 | 0.0392 | -0.007 | 34.894
12 | 1.397 | 0.04388 | -0.007 | 31.831
12.5 | 1.423 | 0.04871 | -0.007 | 29.217
13 | 1.447 | 0.05342 | -0.008 | 27.084
13.5 | 1.468 | 0.05853 | -0.008 | 25.078
14 | 1.484 | 0.06392 | -0.008 | 23.219
14.5 | 1.496 | 0.06966 | -0.009 | 21.481
15 | 1.504 | 0.07579 | -0.009 | 19.848
15.5 | 1.508 | 0.08241 | -0.01 | 18.295
16 | 1.506 | 0.08965 | -0.01 | 16.799
16.5 | 1.5 | 0.09768 | -0.01 | 15.352
17 | 1.485 | 0.10639 | -0.011 | 13.958
17.5 | 1.465 | 0.11614 | -0.011 | 12.61
18 | 1.438 | 0.12721 | -0.011 | 11.307
18.5 | 1.406 | 0.13971 | -0.011 | 10.065
19 | 1.369 | 0.15361 | -0.011 | 8.91
19.5 | 1.325 | 0.16965 | -0.011 | 7.812
20 | 1.278 | 0.18729 | -0.011 | 6.823

## 22. Re 250k Mach 0.25 (2)
BIGFOIL.COM POLAR EXPORT
NACA25116
NACA25116 |  |  |  | Cl Max: | 1.2447 | at alpha= | 9.5 | deg
XFOIL ncrit=9 |  |  |  | L/D Max: | 63.8722 | at alpha= | 7 | deg
Re: | 250000 |  |  | Cd Min: | 0.15511 | at alpha= | -15 | deg
Mach: | 0.25 |  |  | Cl=0 at alpha= | -1.4033 | deg
|  |  |  | @ Cl=0.1, Cd= | 0.012026
|  |  |  | @ Cl=0.4, Cd= | 0.014963
|  |  |  | @ Cl=0.6, Cd= | 0.01562
alpha (deg) | Cl | Cd | Cm | Cl/Cd
-15 | -0.4389 | 0.15511 | -0.0133 | -2.8296
-14.5 | -0.4213 | 0.14949 | -0.0147 | -2.8182
-14 | -0.4344 | 0.1397 | -0.0211 | -3.1095
-13.5 | -0.4086 | 0.13493 | -0.0204 | -3.0282
-12.5 | -0.5896 | 0.07546 | -0.0538 | -7.8134
-12 | -0.6894 | 0.05592 | -0.0657 | -12.3283
-11.5 | -0.7585 | 0.04677 | -0.0628 | -16.2177
-11 | -0.8132 | 0.04094 | -0.0531 | -19.8632
-10.5 | -0.8561 | 0.03696 | -0.0399 | -23.1629
-10 | -0.8717 | 0.03357 | -0.0294 | -25.9666
-9.5 | -0.8649 | 0.03204 | -0.0212 | -26.9944
-9 | -0.8386 | 0.02939 | -0.0172 | -28.5335
-8.5 | -0.7617 | 0.02606 | -0.0219 | -29.2287
-8 | -0.6827 | 0.02337 | -0.0262 | -29.2127
-7.5 | -0.5998 | 0.02135 | -0.0309 | -28.0937
-7 | -0.5136 | 0.01938 | -0.0362 | -26.5015
-6.5 | -0.4347 | 0.01778 | -0.0398 | -24.4488
-6 | -0.3765 | 0.01669 | -0.0392 | -22.5584
-5.5 | -0.3285 | 0.0159 | -0.0365 | -20.6604
-5 | -0.2838 | 0.01526 | -0.0334 | -18.5976
-4.5 | -0.2403 | 0.0147 | -0.03 | -16.3469
-4 | -0.197 | 0.01424 | -0.0266 | -13.8343
-3.5 | -0.1554 | 0.01369 | -0.0231 | -11.3514
-3 | -0.1152 | 0.01314 | -0.0193 | -8.7671
-2.5 | -0.089 | 0.01205 | -0.0131 | -7.3859
-2 | -0.0771 | 0.01076 | -0.003 | -7.1654
-1.5 | -0.0146 | 0.01097 | -0.0023 | -1.3309
-1 | 0.0609 | 0.01159 | -0.0043 | 5.2545
-0.5 | 0.1264 | 0.01232 | -0.0042 | 10.2597
0 | 0.2207 | 0.01334 | -0.0099 | 16.5442
0.5 | 0.3311 | 0.0144 | -0.0188 | 22.9931
1 | 0.4229 | 0.01515 | -0.0245 | 27.9142
1.5 | 0.4855 | 0.01539 | -0.0254 | 31.5465
2 | 0.5591 | 0.01553 | -0.0284 | 36.0013
2.5 | 0.6272 | 0.01568 | -0.0305 | 40
3 | 0.6902 | 0.01591 | -0.0316 | 43.3815
3.5 | 0.7668 | 0.01599 | -0.0355 | 47.955
4 | 0.8355 | 0.01604 | -0.0378 | 52.0885
4.5 | 0.9056 | 0.01615 | -0.0404 | 56.0743
5 | 0.98 | 0.01615 | -0.044 | 60.6811
5.5 | 1.0224 | 0.01648 | -0.0413 | 62.0388
6 | 1.0596 | 0.01679 | -0.0375 | 63.109
6.5 | 1.0954 | 0.01721 | -0.0334 | 63.649
7 | 1.1299 | 0.01769 | -0.0291 | 63.8722
7.5 | 1.1627 | 0.01821 | -0.0245 | 63.8495
8 | 1.1903 | 0.01872 | -0.0189 | 63.5844
8.5 | 1.214 | 0.01934 | -0.0128 | 62.7715
9 | 1.2328 | 0.02006 | -0.0058 | 61.4556
9.5 | 1.2447 | 0.02083 | 0.0022 | 59.7552
10 | 1.2413 | 0.02157 | 0.0128 | 57.5475
10.5 | 1.2384 | 0.02259 | 0.0223 | 54.8207
11 | 1.24 | 0.02407 | 0.0299 | 51.5164
11.5 | 1.2418 | 0.02609 | 0.0361 | 47.5968
12 | 1.2427 | 0.02872 | 0.041 | 43.2695
12.5 | 1.2416 | 0.03208 | 0.0446 | 38.7032
13 | 1.2381 | 0.03618 | 0.0471 | 34.2206
13.5 | 1.2317 | 0.041 | 0.0485 | 30.0415
14 | 1.2228 | 0.04652 | 0.0491 | 26.2855
14.5 | 1.2122 | 0.05262 | 0.049 | 23.0369

## 23. Re 250k Mach 0.50 (1)
BIGFOIL.COM POLAR EXPORT
NACA25116
NACA25116 |  |  |  | Cl Max: | 1.304 | at alpha= | 10.5 | deg
JavaFoil+Calcfoil stall+Eppler ext transition |  |  |  | L/D Max: | 50.761 | at alpha= | 5.5 | deg
Re: | 250000 |  |  | Cd Min: | 0.01105 | at alpha= | -1 | deg
Mach: | 0.5 |  |  | Cl=0 at alpha= | -1.0563 | deg
|  |  |  | @ Cl=0.1, Cd= | 0.011168
|  |  |  | @ Cl=0.4, Cd= | 0.012167
|  |  |  | @ Cl=0.6, Cd= | 0.013507
alpha (deg) | Cl | Cd | Cm | Cl/Cd
-20 | -1.049 | 0.29393 | 0.011 | -3.57
-19.5 | -1.023 | 0.28686 | 0.011 | -3.565
-19 | -0.995 | 0.26879 | 0.011 | -3.7
-18.5 | -0.968 | 0.27312 | 0.01 | -3.544
-18 | -0.941 | 0.26833 | 0.01 | -3.507
-17.5 | -0.913 | 0.25779 | 0.01 | -3.541
-17 | -0.886 | 0.25269 | 0.01 | -3.506
-16.5 | -0.859 | 0.24505 | 0.01 | -3.503
-16 | -0.831 | 0.23494 | 0.009 | -3.536
-15.5 | -0.804 | 0.22605 | 0.009 | -3.555
-15 | -0.775 | 0.22071 | 0.009 | -3.513
-14.5 | -0.748 | 0.21453 | 0.009 | -3.488
-14 | -0.72 | 0.20476 | 0.008 | -3.516
-13.5 | -0.693 | 0.20115 | 0.008 | -3.444
-13 | -0.665 | 0.19376 | 0.008 | -3.43
-12.5 | -0.637 | 0.18591 | 0.008 | -3.428
-12 | -0.609 | 0.17795 | 0.007 | -3.423
-11.5 | -0.582 | 0.16914 | 0.007 | -3.439
-11 | -0.554 | 0.16123 | 0.007 | -3.434
-10.5 | -0.526 | 0.15167 | 0.006 | -3.466
-10 | -0.498 | 0.13643 | 0.006 | -3.648
-9.5 | -0.47 | 0.12226 | 0.005 | -3.842
-9 | -0.606 | 0.08359 | 0.006 | -7.254
-8.5 | -0.674 | 0.07123 | 0.006 | -9.458
-8 | -0.676 | 0.06335 | 0.006 | -10.679
-7.5 | -0.659 | 0.05723 | 0.006 | -11.51
-7 | -0.63 | 0.05153 | 0.007 | -12.22
-6.5 | -0.597 | 0.04523 | 0.007 | -13.192
-6 | -0.659 | 0.0185 | 0.01 | -35.637
-5.5 | -0.603 | 0.01768 | 0.01 | -34.102
-5 | -0.542 | 0.01703 | 0.009 | -31.802
-4.5 | -0.477 | 0.01647 | 0.009 | -28.972
-4 | -0.411 | 0.01597 | 0.008 | -25.733
-3.5 | -0.343 | 0.01519 | 0.008 | -22.581
-3 | -0.274 | 0.01482 | 0.008 | -18.487
-2.5 | -0.204 | 0.01415 | 0.007 | -14.433
-2 | -0.134 | 0.01389 | 0.007 | -9.638
-1.5 | -0.063 | 0.01204 | 0.006 | -5.233
-1 | 0.008 | 0.01105 | 0.006 | 0.737
-0.5 | 0.079 | 0.01113 | 0.005 | 7.13
0 | 0.15 | 0.01126 | 0.005 | 13.347
0.5 | 0.221 | 0.01144 | 0.004 | 19.324
1 | 0.292 | 0.01168 | 0.004 | 24.953
1.5 | 0.362 | 0.01198 | 0.003 | 30.19
2 | 0.431 | 0.01232 | 0.003 | 34.977
2.5 | 0.5 | 0.01274 | 0.002 | 39.247
3 | 0.568 | 0.01323 | 0.002 | 42.92
3.5 | 0.635 | 0.01381 | 0.001 | 45.979
4 | 0.7 | 0.01449 | 0 | 48.33
4.5 | 0.765 | 0.01531 | 0 | 49.946
5 | 0.827 | 0.01629 | -0.001 | 50.748
5.5 | 0.887 | 0.01748 | -0.001 | 50.761
6 | 0.946 | 0.01892 | -0.002 | 49.993
6.5 | 1.002 | 0.02064 | -0.002 | 48.548
7 | 1.056 | 0.02269 | -0.003 | 46.526
7.5 | 1.106 | 0.02513 | -0.003 | 44.029
8 | 1.154 | 0.02803 | -0.004 | 41.161
8.5 | 1.197 | 0.0315 | -0.004 | 38.003
9 | 1.236 | 0.03573 | -0.005 | 34.585
9.5 | 1.268 | 0.04094 | -0.005 | 30.964
10 | 1.291 | 0.04748 | -0.006 | 27.19
10.5 | 1.304 | 0.055 | -0.006 | 23.714
11 | 1.303 | 0.06319 | -0.006 | 20.613
11.5 | 1.277 | 0.07291 | -0.007 | 17.51
12 | 1.19 | 0.08645 | -0.007 | 13.765
12.5 | 0.753 | 0.13877 | -0.004 | 5.428
13 | 0.782 | 0.16401 | -0.004 | 4.767
13.5 | 0.811 | 0.19058 | -0.005 | 4.254
14 | 0.839 | 0.20021 | -0.006 | 4.191
14.5 | 0.868 | 0.21394 | -0.006 | 4.055
15 | 0.896 | 0.22101 | -0.007 | 4.055
15.5 | 0.925 | 0.23325 | -0.007 | 3.965

## 24. Re 250k Mach 0.50 (2)
BIGFOIL.COM POLAR EXPORT
NACA25116
NACA25116 |  |  |  | Cl Max: | 1.1707 | at alpha= | 7 | deg
XFOIL ncrit=9 |  |  |  | L/D Max: | 54.4687 | at alpha= | 5.5 | deg
Re: | 250000 |  |  | Cd Min: | 0.24094 | at alpha= | -20 | deg
Mach: | 0.5 |  |  | Cl=0 at alpha= | -1.408 | deg
|  |  |  | @ Cl=0.1, Cd= | 0.012673
|  |  |  | @ Cl=0.4, Cd= | 0.015891
|  |  |  | @ Cl=0.6, Cd= | 0.017275
alpha (deg) | Cl | Cd | Cm | Cl/Cd
-20 | -0.6085 | 0.24094 | 0.0252 | -2.5255
-19.5 | -0.5904 | 0.23316 | 0.0202 | -2.5322
-19 | -0.5662 | 0.22637 | 0.0174 | -2.5012
-18.5 | -0.5458 | 0.21924 | 0.0132 | -2.4895
-18 | -0.5287 | 0.21158 | 0.0085 | -2.4988
-17.5 | -0.5048 | 0.20494 | 0.0059 | -2.4632
-17 | -0.4897 | 0.19768 | 0.0009 | -2.4772
-16.5 | -0.4702 | 0.19006 | -0.0024 | -2.474
-16 | -0.447 | 0.18364 | -0.0047 | -2.4341
-15.5 | -0.4472 | 0.17616 | -0.0118 | -2.5386
-15 | -0.4142 | 0.16898 | -0.0117 | -2.4512
-14.5 | -0.3956 | 0.16233 | -0.0144 | -2.437
-14 | -0.3898 | 0.15433 | -0.0191 | -2.5258
-13.5 | -0.3656 | 0.14807 | -0.02 | -2.4691
-13 | -0.3791 | 0.13985 | -0.0275 | -2.7108
-12.5 | -0.3484 | 0.13297 | -0.0265 | -2.6201
-12 | -0.3339 | 0.12658 | -0.0283 | -2.6379
-11 | -0.3437 | 0.1057 | -0.0368 | -3.2517
-10.5 | -0.3466 | 0.09682 | -0.0398 | -3.5798
-10 | -0.3624 | 0.08628 | -0.0443 | -4.2003
-9.5 | -0.3935 | 0.07374 | -0.0506 | -5.3363
-9 | -0.4626 | 0.05596 | -0.0628 | -8.2666
-8.5 | -0.5276 | 0.04712 | -0.0619 | -11.1969
-8 | -0.5552 | 0.03741 | -0.0647 | -14.841
-7.5 | -0.5285 | 0.02956 | -0.0669 | -17.8789
-7 | -0.4859 | 0.0255 | -0.0644 | -19.0549
-6.5 | -0.4496 | 0.02291 | -0.0585 | -19.6246
-6 | -0.405 | 0.02087 | -0.0533 | -19.4058
-5.5 | -0.3529 | 0.01946 | -0.0491 | -18.1346
-5 | -0.2971 | 0.0182 | -0.0458 | -16.3242
-4.5 | -0.242 | 0.01719 | -0.0424 | -14.078
-4 | -0.1886 | 0.01641 | -0.0388 | -11.493
-3.5 | -0.1381 | 0.01569 | -0.0349 | -8.8018
-3 | -0.0909 | 0.01509 | -0.0304 | -6.0239
-2.5 | -0.0458 | 0.01454 | -0.0256 | -3.1499
-2 | -0.0085 | 0.01382 | -0.0196 | -0.61505
-1.5 | -0.012 | 0.01216 | -0.0058 | -0.98684
-1 | 0.0532 | 0.01223 | -0.003 | 4.35
-0.5 | 0.1325 | 0.01298 | -0.0032 | 10.208
0 | 0.2426 | 0.01421 | -0.0091 | 17.0725
0.5 | 0.3473 | 0.01535 | -0.0143 | 22.6254
1 | 0.4574 | 0.01648 | -0.0206 | 27.7549
1.5 | 0.5384 | 0.01693 | -0.0226 | 31.8015
2 | 0.6063 | 0.01731 | -0.0225 | 35.026
2.5 | 0.6887 | 0.01772 | -0.025 | 38.8657
3 | 0.7663 | 0.01809 | -0.0266 | 42.3604
3.5 | 0.8394 | 0.01848 | -0.0273 | 45.4221
4 | 0.9147 | 0.01898 | -0.0285 | 48.1928
4.5 | 0.9966 | 0.01942 | -0.0308 | 51.3182
5 | 1.0758 | 0.01994 | -0.0326 | 53.9519
5.5 | 1.1226 | 0.02061 | -0.0286 | 54.4687
6 | 1.1507 | 0.02132 | -0.0212 | 53.9728
6.5 | 1.1643 | 0.02233 | -0.0118 | 52.1406
7 | 1.1707 | 0.02333 | -0.0014 | 50.18
7.5 | 1.1612 | 0.02411 | 0.0115 | 48.1626
8 | 1.1381 | 0.02571 | 0.0244 | 44.2668
8.5 | 1.1323 | 0.02752 | 0.0339 | 41.1446
9 | 1.1255 | 0.03006 | 0.0415 | 37.4418
9.5 | 1.1081 | 0.03415 | 0.0472 | 32.448
10 | 1.0936 | 0.03894 | 0.0509 | 28.0842
10.5 | 1.0829 | 0.04409 | 0.0534 | 24.5611
11 | 1.0755 | 0.04938 | 0.055 | 21.7801
11.5 | 1.0499 | 0.05687 | 0.0548 | 18.4614
12 | 1.0049 | 0.06699 | 0.0524 | 15.0007

## 25. Re 500k Mach 0.00 (1)
BIGFOIL.COM POLAR EXPORT
NACA25116
NACA25116 |  |  |  | Cl Max: | 1.609 | at alpha= | 18 | deg
JavaFoil+Calcfoil stall+Eppler ext transition |  |  |  | L/D Max: | 79.581 | at alpha= | 7.5 | deg
Re: | 500000 |  |  | Cd Min: | 0.0086 | at alpha= | 0 | deg
Mach: | 0 |  |  | Cl=0 at alpha= | -1.0564 | deg
|  |  |  | @ Cl=0.1, Cd= | 0.00877
|  |  |  | @ Cl=0.4, Cd= | 0.0087232
|  |  |  | @ Cl=0.6, Cd= | 0.0094444
alpha (deg) | Cl | Cd | Cm | Cl/Cd
-20 | -1.072 | 0.1817 | 0.009 | -5.899
-19.5 | -1.081 | 0.17355 | 0.009 | -6.226
-19 | -1.088 | 0.16524 | 0.009 | -6.582
-18.5 | -1.093 | 0.1566 | 0.009 | -6.981
-18 | -1.097 | 0.14863 | 0.009 | -7.38
-17.5 | -1.099 | 0.14122 | 0.009 | -7.78
-17 | -1.098 | 0.13364 | 0.009 | -8.219
-16.5 | -1.096 | 0.1264 | 0.009 | -8.671
-16 | -1.091 | 0.11945 | 0.009 | -9.135
-15.5 | -1.084 | 0.11258 | 0.009 | -9.631
-15 | -1.074 | 0.10589 | 0.009 | -10.141
-14.5 | -1.061 | 0.09945 | 0.009 | -10.671
-14 | -1.046 | 0.09317 | 0.009 | -11.23
-13.5 | -1.03 | 0.08684 | 0.009 | -11.857
-13 | -1.011 | 0.0806 | 0.009 | -12.543
-12.5 | -0.991 | 0.07424 | 0.009 | -13.35
-12 | -0.97 | 0.06773 | 0.009 | -14.318
-11.5 | -0.95 | 0.05987 | 0.009 | -15.871
-11 | -0.991 | 0.03265 | 0.011 | -30.361
-10.5 | -1.024 | 0.0197 | 0.012 | -51.982
-10 | -0.994 | 0.01792 | 0.011 | -55.473
-9.5 | -0.954 | 0.01694 | 0.011 | -56.331
-9 | -0.909 | 0.01621 | 0.011 | -56.095
-8.5 | -0.862 | 0.0156 | 0.011 | -55.25
-8 | -0.812 | 0.01508 | 0.01 | -53.85
-7.5 | -0.76 | 0.01465 | 0.01 | -51.889
-7 | -0.707 | 0.01424 | 0.01 | -49.633
-6.5 | -0.651 | 0.01395 | 0.009 | -46.707
-6 | -0.595 | 0.01365 | 0.009 | -43.599
-5.5 | -0.538 | 0.01203 | 0.008 | -44.716
-5 | -0.479 | 0.01253 | 0.008 | -38.254
-4.5 | -0.42 | 0.01239 | 0.008 | -33.927
-4 | -0.36 | 0.01217 | 0.007 | -29.61
-3.5 | -0.3 | 0.01257 | 0.007 | -23.871
-3 | -0.239 | 0.01192 | 0.007 | -20.059
-2.5 | -0.178 | 0.01175 | 0.006 | -15.151
-2 | -0.117 | 0.01207 | 0.006 | -9.65
-1.5 | -0.055 | 0.00887 | 0.005 | -6.176
-1 | 0.007 | 0.00887 | 0.005 | 0.798
-0.5 | 0.069 | 0.00894 | 0.004 | 7.723
0 | 0.131 | 0.0086 | 0.004 | 15.227
0.5 | 0.193 | 0.0087 | 0.004 | 22.155
1 | 0.254 | 0.00888 | 0.003 | 28.645
1.5 | 0.316 | 0.00861 | 0.003 | 36.707
2 | 0.377 | 0.00879 | 0.002 | 42.934
2.5 | 0.439 | 0.00861 | 0.002 | 50.951
3 | 0.5 | 0.00883 | 0.001 | 56.604
3.5 | 0.56 | 0.00871 | 0.001 | 64.342
4 | 0.621 | 0.00983 | 0 | 63.181
4.5 | 0.681 | 0.01014 | 0 | 67.149
5 | 0.741 | 0.01034 | -0.001 | 71.597
5.5 | 0.8 | 0.01075 | -0.001 | 74.403
6 | 0.858 | 0.01118 | -0.002 | 76.698
6.5 | 0.915 | 0.01167 | -0.002 | 78.388
7 | 0.971 | 0.01224 | -0.002 | 79.333
7.5 | 1.026 | 0.01289 | -0.003 | 79.581
8 | 1.078 | 0.01365 | -0.003 | 79.011
8.5 | 1.129 | 0.01454 | -0.004 | 77.651
9 | 1.178 | 0.01563 | -0.004 | 75.363
9.5 | 1.223 | 0.01696 | -0.005 | 72.129
10 | 1.266 | 0.01861 | -0.005 | 68.053
10.5 | 1.306 | 0.02069 | -0.006 | 63.139
11 | 1.343 | 0.02328 | -0.006 | 57.689
11.5 | 1.377 | 0.02651 | -0.007 | 51.924
12 | 1.407 | 0.03024 | -0.007 | 46.549
12.5 | 1.437 | 0.03403 | -0.007 | 42.228
13 | 1.465 | 0.03793 | -0.008 | 38.626
13.5 | 1.492 | 0.04185 | -0.008 | 35.645
14 | 1.515 | 0.04597 | -0.009 | 32.965
14.5 | 1.537 | 0.05019 | -0.009 | 30.623
15 | 1.556 | 0.05471 | -0.009 | 28.438
15.5 | 1.572 | 0.05939 | -0.01 | 26.472
16 | 1.586 | 0.06435 | -0.01 | 24.645
16.5 | 1.597 | 0.06951 | -0.01 | 22.978
17 | 1.604 | 0.07493 | -0.011 | 21.409
17.5 | 1.608 | 0.08061 | -0.011 | 19.949
18 | 1.609 | 0.08672 | -0.012 | 18.556
18.5 | 1.607 | 0.09311 | -0.012 | 17.262
19 | 1.603 | 0.09991 | -0.012 | 16.04
19.5 | 1.595 | 0.10708 | -0.013 | 14.898
20 | 1.585 | 0.11473 | -0.013 | 13.817

## 26. Re 500k Mach 0.00 (2)
BIGFOIL.COM POLAR EXPORT
NACA25116
NACA25116 |  |  |  | Cl Max: | 1.3354 | at alpha= | 14 | deg
XFOIL ncrit=9 |  |  |  | L/D Max: | 87.1084 | at alpha= | 8.5 | deg
Re: | 500000 |  |  | Cd Min: | 0.21438 | at alpha= | -20 | deg
Mach: | 0 |  |  | Cl=0 at alpha= | -0.99338 | deg
|  |  |  | @ Cl=0.1, Cd= | 0.0083196
|  |  |  | @ Cl=0.4, Cd= | 0.010314
|  |  |  | @ Cl=0.6, Cd= | 0.011179
alpha (deg) | Cl | Cd | Cm | Cl/Cd
-20 | -0.582 | 0.21438 | 0.0205 | -2.7148
-18 | -1.0229 | 0.07382 | -0.0574 | -13.8567
-17.5 | -1.0527 | 0.06274 | -0.0636 | -16.7788
-17 | -1.0672 | 0.05491 | -0.0671 | -19.4354
-16.5 | -1.0788 | 0.04829 | -0.0689 | -22.34
-16 | -1.0852 | 0.043 | -0.0689 | -25.2372
-15.5 | -1.0886 | 0.03858 | -0.0674 | -28.2167
-15 | -1.0871 | 0.03505 | -0.0647 | -31.0157
-14.5 | -1.0819 | 0.03227 | -0.061 | -33.5265
-14 | -1.0672 | 0.02969 | -0.0573 | -35.9448
-13.5 | -1.0488 | 0.02799 | -0.0533 | -37.4705
-13 | -1.0301 | 0.02632 | -0.0487 | -39.1375
-12.5 | -1.0109 | 0.02491 | -0.0435 | -40.5821
-12 | -0.9893 | 0.02321 | -0.0386 | -42.6239
-11.5 | -0.9685 | 0.02224 | -0.0329 | -43.5477
-11 | -0.9528 | 0.02143 | -0.0258 | -44.461
-10.5 | -0.9397 | 0.02061 | -0.018 | -45.5944
-10 | -0.9099 | 0.01951 | -0.0139 | -46.6376
-9.5 | -0.8357 | 0.01841 | -0.0182 | -45.3938
-9 | -0.7638 | 0.01706 | -0.0221 | -44.7714
-8.5 | -0.6935 | 0.01592 | -0.0253 | -43.5616
-8 | -0.6137 | 0.0149 | -0.0306 | -41.1879
-7.5 | -0.5331 | 0.01381 | -0.036 | -38.6025
-7 | -0.4774 | 0.01316 | -0.0358 | -36.2766
-6.5 | -0.4349 | 0.01281 | -0.0328 | -33.95
-6 | -0.3939 | 0.01249 | -0.0295 | -31.5372
-5.5 | -0.3529 | 0.01213 | -0.0263 | -29.0932
-5 | -0.3104 | 0.01182 | -0.0233 | -26.2606
-4.5 | -0.2667 | 0.01154 | -0.0206 | -23.1109
-4 | -0.2225 | 0.01128 | -0.018 | -19.7252
-3.5 | -0.1783 | 0.01099 | -0.0154 | -16.2238
-3 | -0.1335 | 0.01068 | -0.013 | -12.5
-2.5 | -0.0909 | 0.01025 | -0.0102 | -8.8683
-2 | -0.0631 | 0.0092 | -0.0047 | -6.8587
-1.5 | -0.0427 | 0.00831 | 0.0029 | -5.1384
-1 | -0.0007 | 0.00807 | 0.0066 | -0.086741
-0.5 | 0.0522 | 0.00813 | 0.0079 | 6.4207
0 | 0.1102 | 0.00836 | 0.0082 | 13.1818
0.5 | 0.1701 | 0.00871 | 0.008 | 19.5293
1 | 0.2373 | 0.00911 | 0.0064 | 26.0483
1.5 | 0.3167 | 0.00967 | 0.0022 | 32.7508
2 | 0.3891 | 0.01027 | -0.0006 | 37.887
2.5 | 0.4665 | 0.01058 | -0.005 | 44.0926
3 | 0.5387 | 0.01086 | -0.0082 | 49.6041
3.5 | 0.5923 | 0.01115 | -0.0077 | 53.1211
4 | 0.6658 | 0.01143 | -0.0114 | 58.2502
4.5 | 0.7339 | 0.01168 | -0.014 | 62.8339
5 | 0.791 | 0.01196 | -0.0144 | 66.1371
5.5 | 0.8606 | 0.01227 | -0.0175 | 70.1385
6 | 0.9211 | 0.01253 | -0.0187 | 73.5116
6.5 | 0.9867 | 0.01276 | -0.0211 | 77.3276
7 | 1.0523 | 0.01304 | -0.0236 | 80.6979
7.5 | 1.1121 | 0.0134 | -0.0249 | 82.9925
8 | 1.1777 | 0.0137 | -0.0276 | 85.9635
8.5 | 1.2291 | 0.01411 | -0.0275 | 87.1084
9 | 1.2571 | 0.01465 | -0.0227 | 85.8089
9.5 | 1.2824 | 0.0152 | -0.0174 | 84.3684
10 | 1.3032 | 0.01579 | -0.0114 | 82.5332
10.5 | 1.3156 | 0.01644 | -0.0039 | 80.0243
11 | 1.3121 | 0.01709 | 0.0065 | 76.7759
11.5 | 1.3131 | 0.01807 | 0.0152 | 72.6674
12 | 1.3175 | 0.01941 | 0.0223 | 67.8774
12.5 | 1.3231 | 0.02119 | 0.0282 | 62.4398
13.5 | 1.3331 | 0.02635 | 0.0363 | 50.592
14 | 1.3354 | 0.02989 | 0.0388 | 44.6771
14.5 | 1.3336 | 0.03425 | 0.0404 | 38.9372
15 | 1.328 | 0.03935 | 0.0412 | 33.7484
15.5 | 1.3175 | 0.04527 | 0.0413 | 29.1032
16 | 1.3015 | 0.05214 | 0.0408 | 24.9616
16.5 | 1.2892 | 0.05894 | 0.0398 | 21.8731
17 | 1.2753 | 0.0662 | 0.0384 | 19.2644
17.5 | 1.2547 | 0.07455 | 0.0364 | 16.8303
18 | 1.2456 | 0.08172 | 0.0344 | 15.2423
18.5 | 1.2295 | 0.09 | 0.0319 | 13.6611
19 | 1.2184 | 0.09777 | 0.0294 | 12.4619

## 27. Re 500k Mach 0.10 (1)
BIGFOIL.COM POLAR EXPORT
NACA25116
NACA25116 |  |  |  | Cl Max: | 1.595 | at alpha= | 17.5 | deg
JavaFoil+Calcfoil stall+Eppler ext transition |  |  |  | L/D Max: | 79.126 | at alpha= | 7.5 | deg
Re: | 500000 |  |  | Cd Min: | 0.0085 | at alpha= | 1 | deg
Mach: | 0.1 |  |  | Cl=0 at alpha= | -1.0564 | deg
|  |  |  | @ Cl=0.1, Cd= | 0.0085943
|  |  |  | @ Cl=0.4, Cd= | 0.0087656
|  |  |  | @ Cl=0.6, Cd= | 0.0097659
alpha (deg) | Cl | Cd | Cm | Cl/Cd
-20 | -1.033 | 0.18619 | 0.009 | -5.546
-19.5 | -1.045 | 0.17689 | 0.009 | -5.905
-19 | -1.055 | 0.16833 | 0.009 | -6.268
-18.5 | -1.064 | 0.16009 | 0.009 | -6.645
-18 | -1.07 | 0.1516 | 0.009 | -7.06
-17.5 | -1.075 | 0.14379 | 0.009 | -7.477
-17 | -1.078 | 0.13619 | 0.009 | -7.912
-16.5 | -1.078 | 0.12862 | 0.009 | -8.38
-16 | -1.076 | 0.12151 | 0.008 | -8.851
-15.5 | -1.071 | 0.1143 | 0.008 | -9.369
-15 | -1.062 | 0.10756 | 0.008 | -9.877
-14.5 | -1.052 | 0.10104 | 0.008 | -10.408
-14 | -1.038 | 0.09469 | 0.008 | -10.967
-13.5 | -1.023 | 0.08838 | 0.008 | -11.577
-13 | -1.006 | 0.08212 | 0.009 | -12.245
-12.5 | -0.986 | 0.076 | 0.009 | -12.977
-12 | -0.966 | 0.06953 | 0.009 | -13.887
-11.5 | -0.945 | 0.06229 | 0.009 | -15.171
-11 | -0.933 | 0.05133 | 0.009 | -18.174
-10.5 | -1.017 | 0.02076 | 0.011 | -48.986
-10 | -0.994 | 0.01825 | 0.011 | -54.469
-9.5 | -0.955 | 0.01715 | 0.011 | -55.696
-9 | -0.912 | 0.01636 | 0.011 | -55.729
-8.5 | -0.864 | 0.01572 | 0.011 | -54.976
-8 | -0.815 | 0.01519 | 0.01 | -53.65
-7.5 | -0.763 | 0.01474 | 0.01 | -51.75
-7 | -0.709 | 0.01437 | 0.01 | -49.356
-6.5 | -0.654 | 0.01401 | 0.009 | -46.687
-6 | -0.598 | 0.01371 | 0.009 | -43.598
-5.5 | -0.54 | 0.01213 | 0.009 | -44.53
-5 | -0.482 | 0.01254 | 0.008 | -38.388
-4.5 | -0.422 | 0.01243 | 0.008 | -33.953
-4 | -0.362 | 0.01219 | 0.007 | -29.7
-3.5 | -0.301 | 0.0126 | 0.007 | -23.931
-3 | -0.24 | 0.01195 | 0.007 | -20.12
-2.5 | -0.179 | 0.01177 | 0.006 | -15.202
-2 | -0.117 | 0.01211 | 0.006 | -9.672
-1.5 | -0.055 | 0.00889 | 0.005 | -6.195
-1 | 0.007 | 0.00891 | 0.005 | 0.799
-0.5 | 0.069 | 0.00855 | 0.004 | 8.113
0 | 0.132 | 0.00864 | 0.004 | 15.237
0.5 | 0.194 | 0.00874 | 0.004 | 22.169
1 | 0.256 | 0.0085 | 0.003 | 30.096
1.5 | 0.318 | 0.00864 | 0.003 | 36.731
2 | 0.379 | 0.00883 | 0.002 | 42.954
2.5 | 0.441 | 0.00864 | 0.002 | 51.033
3 | 0.502 | 0.00851 | 0.001 | 58.983
3.5 | 0.563 | 0.00959 | 0.001 | 58.717
4 | 0.624 | 0.00988 | 0 | 63.147
4.5 | 0.684 | 0.01019 | 0 | 67.133
5 | 0.744 | 0.0104 | -0.001 | 71.502
5.5 | 0.803 | 0.01081 | -0.001 | 74.286
6 | 0.861 | 0.01126 | -0.002 | 76.506
6.5 | 0.919 | 0.01177 | -0.002 | 78.096
7 | 0.975 | 0.01235 | -0.002 | 78.947
7.5 | 1.03 | 0.01301 | -0.003 | 79.126
8 | 1.082 | 0.0138 | -0.003 | 78.446
8.5 | 1.133 | 0.01473 | -0.004 | 76.915
9 | 1.181 | 0.01586 | -0.004 | 74.482
9.5 | 1.227 | 0.01725 | -0.005 | 71.128
10 | 1.27 | 0.01899 | -0.005 | 66.869
10.5 | 1.309 | 0.02115 | -0.006 | 61.902
11 | 1.345 | 0.0239 | -0.006 | 56.296
11.5 | 1.379 | 0.02723 | -0.007 | 50.62
12 | 1.409 | 0.03101 | -0.007 | 45.437
12.5 | 1.438 | 0.035 | -0.007 | 41.085
13 | 1.466 | 0.03889 | -0.008 | 37.693
13.5 | 1.492 | 0.0429 | -0.008 | 34.773
14 | 1.514 | 0.04712 | -0.009 | 32.137
14.5 | 1.535 | 0.05146 | -0.009 | 29.823
15 | 1.552 | 0.0561 | -0.009 | 27.665
15.5 | 1.567 | 0.06095 | -0.01 | 25.708
16 | 1.579 | 0.06604 | -0.01 | 23.913
16.5 | 1.589 | 0.07135 | -0.01 | 22.265
17 | 1.593 | 0.07696 | -0.011 | 20.704
17.5 | 1.595 | 0.08296 | -0.011 | 19.224
18 | 1.593 | 0.0892 | -0.012 | 17.86
18.5 | 1.588 | 0.09592 | -0.012 | 16.559
19 | 1.581 | 0.10304 | -0.012 | 15.338
19.5 | 1.57 | 0.11073 | -0.013 | 14.175
20 | 1.556 | 0.11868 | -0.013 | 13.111

## 28. Re 500k Mach 0.10 (2)
BIGFOIL.COM POLAR EXPORT
NACA25116
NACA25116 |  |  |  | Cl Max: | 1.3276 | at alpha= | 13.5 | deg
XFOIL ncrit=9 |  |  |  | L/D Max: | 86.6526 | at alpha= | 8.5 | deg
Re: | 500000 |  |  | Cd Min: | 0.21514 | at alpha= | -20 | deg
Mach: | 0.1 |  |  | Cl=0 at alpha= | -0.99335 | deg
|  |  |  | @ Cl=0.1, Cd= | 0.0083336
|  |  |  | @ Cl=0.4, Cd= | 0.01033
|  |  |  | @ Cl=0.6, Cd= | 0.011212
alpha (deg) | Cl | Cd | Cm | Cl/Cd
-20 | -0.5827 | 0.21514 | 0.0207 | -2.7085
-19.5 | -0.5799 | 0.20531 | 0.014 | -2.8245
-19 | -0.5578 | 0.20086 | 0.0126 | -2.7771
-17.5 | -0.9531 | 0.08055 | -0.0519 | -11.8324
-17 | -1.0088 | 0.06417 | -0.0627 | -15.7207
-16.5 | -1.0371 | 0.05422 | -0.0678 | -19.1276
-16 | -1.0532 | 0.04715 | -0.0697 | -22.3372
-15.5 | -1.0634 | 0.04159 | -0.0694 | -25.5686
-15 | -1.0675 | 0.03728 | -0.0674 | -28.6347
-14.5 | -1.067 | 0.03384 | -0.0641 | -31.5307
-14 | -1.0592 | 0.03088 | -0.0601 | -34.3005
-13.5 | -1.042 | 0.02897 | -0.0562 | -35.9682
-13 | -1.0248 | 0.02715 | -0.0515 | -37.7459
-12.5 | -1.0069 | 0.02555 | -0.0464 | -39.409
-12 | -0.9874 | 0.02382 | -0.041 | -41.4526
-11.5 | -0.9665 | 0.02267 | -0.0354 | -42.6334
-11 | -0.9502 | 0.02179 | -0.0284 | -43.6072
-10.5 | -0.9392 | 0.02108 | -0.0201 | -44.5541
-10 | -0.9131 | 0.01983 | -0.0152 | -46.0464
-9.5 | -0.8385 | 0.01864 | -0.0194 | -44.9839
-9 | -0.7661 | 0.01726 | -0.0233 | -44.3859
-8.5 | -0.6941 | 0.01627 | -0.0266 | -42.6613
-8 | -0.6142 | 0.015 | -0.0318 | -40.9467
-7.5 | -0.5328 | 0.0139 | -0.0372 | -38.3309
-7 | -0.478 | 0.01326 | -0.0368 | -36.0483
-6 | -0.3949 | 0.01256 | -0.0302 | -31.4411
-5.5 | -0.3537 | 0.0122 | -0.0268 | -28.9918
-5 | -0.3112 | 0.01188 | -0.0238 | -26.1953
-4.5 | -0.2672 | 0.01159 | -0.0211 | -23.0544
-4 | -0.2227 | 0.01135 | -0.0184 | -19.6211
-3.5 | -0.1781 | 0.01104 | -0.0158 | -16.1322
-3 | -0.1332 | 0.01073 | -0.0133 | -12.4138
-2.5 | -0.0899 | 0.01033 | -0.0106 | -8.7028
-2 | -0.0602 | 0.00933 | -0.0054 | -6.4523
-1.5 | -0.0418 | 0.00837 | 0.0027 | -4.994
-1 | -0.0007 | 0.00812 | 0.0066 | -0.086207
-0.5 | 0.0519 | 0.00816 | 0.0081 | 6.3603
0 | 0.1101 | 0.00837 | 0.0084 | 13.1541
0.5 | 0.172 | 0.00874 | 0.0079 | 19.6796
1 | 0.2396 | 0.00914 | 0.0063 | 26.2144
1.5 | 0.3169 | 0.00969 | 0.0026 | 32.7038
2 | 0.39 | 0.01029 | -0.0002 | 37.9009
3 | 0.541 | 0.0109 | -0.0079 | 49.633
3.5 | 0.5947 | 0.01119 | -0.0073 | 53.1457
4 | 0.6685 | 0.0115 | -0.011 | 58.1304
4.5 | 0.7375 | 0.01174 | -0.0137 | 62.8194
5 | 0.7949 | 0.01202 | -0.014 | 66.1314
5.5 | 0.8652 | 0.01231 | -0.0171 | 70.2843
6 | 0.9255 | 0.01263 | -0.0182 | 73.2779
6.5 | 0.9917 | 0.01286 | -0.0206 | 77.1151
7 | 1.0579 | 0.01314 | -0.023 | 80.5099
7.5 | 1.1184 | 0.0135 | -0.0244 | 82.8444
8 | 1.1843 | 0.01382 | -0.027 | 85.6946
8.5 | 1.2348 | 0.01425 | -0.0265 | 86.6526
9 | 1.2625 | 0.01478 | -0.0216 | 85.4195
9.5 | 1.2854 | 0.0154 | -0.0158 | 83.4675
10 | 1.3031 | 0.01604 | -0.0091 | 81.2406
10.5 | 1.3096 | 0.01664 | -0.0004 | 78.7019
11 | 1.3082 | 0.01735 | 0.0095 | 75.4006
11.5 | 1.3109 | 0.01842 | 0.0178 | 71.1672
12 | 1.3157 | 0.01989 | 0.0246 | 66.1488
12.5 | 1.3214 | 0.02182 | 0.0302 | 60.5591
13 | 1.3258 | 0.02434 | 0.0346 | 54.47
13.5 | 1.3276 | 0.02761 | 0.0379 | 48.084
14 | 1.3258 | 0.0317 | 0.0401 | 41.8233
14.5 | 1.3223 | 0.03642 | 0.0414 | 36.307
15 | 1.3157 | 0.04176 | 0.042 | 31.5062
15.5 | 1.3046 | 0.04791 | 0.0419 | 27.2302
16 | 1.2892 | 0.05485 | 0.0412 | 23.5041
16.5 | 1.2726 | 0.06227 | 0.04 | 20.4368
17 | 1.2605 | 0.06943 | 0.0385 | 18.155
17.5 | 1.2422 | 0.07763 | 0.0364 | 16.0015
18 | 1.23 | 0.08529 | 0.0342 | 14.4214
18.5 | 1.2174 | 0.09316 | 0.0318 | 13.0678

## 29. Re 500k Mach 0.25 (1)
BIGFOIL.COM POLAR EXPORT
NACA25116
NACA25116 |  |  |  | Cl Max: | 1.523 | at alpha= | 15.5 | deg
JavaFoil+Calcfoil stall+Eppler ext transition |  |  |  | L/D Max: | 76.739 | at alpha= | 7 | deg
Re: | 500000 |  |  | Cd Min: | 0.00846 | at alpha= | 1.5 | deg
Mach: | 0.25 |  |  | Cl=0 at alpha= | -1.0547 | deg
|  |  |  | @ Cl=0.1, Cd= | 0.0087762
|  |  |  | @ Cl=0.4, Cd= | 0.0086156
|  |  |  | @ Cl=0.6, Cd= | 0.0097836
alpha (deg) | Cl | Cd | Cm | Cl/Cd
-19 | -0.769 | 0.19913 | 0.008 | -3.861
-18.5 | -0.807 | 0.18699 | 0.008 | -4.315
-18 | -0.841 | 0.17573 | 0.008 | -4.788
-17.5 | -0.873 | 0.16472 | 0.008 | -5.298
-17 | -0.9 | 0.15468 | 0.008 | -5.819
-16.5 | -0.924 | 0.14507 | 0.008 | -6.369
-16 | -0.944 | 0.13571 | 0.008 | -6.953
-15.5 | -0.959 | 0.12708 | 0.008 | -7.544
-15 | -0.968 | 0.11894 | 0.008 | -8.135
-14.5 | -0.972 | 0.11124 | 0.008 | -8.742
-14 | -0.973 | 0.10417 | 0.008 | -9.342
-13.5 | -0.97 | 0.0972 | 0.008 | -9.977
-13 | -0.963 | 0.0906 | 0.008 | -10.626
-12.5 | -0.952 | 0.08402 | 0.008 | -11.331
-12 | -0.938 | 0.07776 | 0.008 | -12.064
-11.5 | -0.921 | 0.07152 | 0.008 | -12.875
-11 | -0.901 | 0.06512 | 0.008 | -13.84
-10.5 | -0.882 | 0.05764 | 0.009 | -15.302
-10 | -0.911 | 0.03405 | 0.01 | -26.756
-9.5 | -0.954 | 0.01887 | 0.011 | -50.56
-9 | -0.919 | 0.0174 | 0.011 | -52.824
-8.5 | -0.876 | 0.01656 | 0.011 | -52.898
-8 | -0.828 | 0.01592 | 0.011 | -52.033
-7.5 | -0.777 | 0.01533 | 0.01 | -50.708
-7 | -0.724 | 0.01484 | 0.01 | -48.775
-6.5 | -0.669 | 0.01447 | 0.01 | -46.2
-6 | -0.612 | 0.01416 | 0.009 | -43.192
-5.5 | -0.553 | 0.01386 | 0.009 | -39.901
-5 | -0.494 | 0.01229 | 0.008 | -40.158
-4.5 | -0.433 | 0.01273 | 0.008 | -33.997
-4 | -0.371 | 0.0125 | 0.008 | -29.718
-3.5 | -0.309 | 0.01183 | 0.007 | -26.158
-3 | -0.247 | 0.01219 | 0.007 | -20.24
-2.5 | -0.184 | 0.01197 | 0.006 | -15.338
-2 | -0.12 | 0.01176 | 0.006 | -10.226
-1.5 | -0.057 | 0.00909 | 0.005 | -6.226
-1 | 0.007 | 0.00869 | 0.005 | 0.841
-0.5 | 0.071 | 0.00874 | 0.005 | 8.157
0 | 0.135 | 0.00882 | 0.004 | 15.313
0.5 | 0.199 | 0.00853 | 0.004 | 23.312
1 | 0.263 | 0.00866 | 0.003 | 30.311
1.5 | 0.326 | 0.00846 | 0.003 | 38.555
2 | 0.389 | 0.00864 | 0.002 | 45.048
2.5 | 0.452 | 0.0085 | 0.002 | 53.222
3 | 0.515 | 0.00938 | 0.001 | 54.931
3.5 | 0.578 | 0.00967 | 0.001 | 59.739
4 | 0.64 | 0.00999 | 0 | 64.073
4.5 | 0.702 | 0.01035 | 0 | 67.783
5 | 0.763 | 0.01076 | -0.001 | 70.897
5.5 | 0.823 | 0.01121 | -0.001 | 73.412
6 | 0.882 | 0.01172 | -0.002 | 75.287
6.5 | 0.94 | 0.0123 | -0.002 | 76.409
7 | 0.997 | 0.01299 | -0.003 | 76.739
7.5 | 1.051 | 0.01379 | -0.003 | 76.251
8 | 1.104 | 0.01474 | -0.004 | 74.863
8.5 | 1.154 | 0.0159 | -0.004 | 72.537
9 | 1.201 | 0.01733 | -0.004 | 69.296
9.5 | 1.245 | 0.01909 | -0.005 | 65.216
10 | 1.286 | 0.0213 | -0.005 | 60.353
10.5 | 1.323 | 0.02407 | -0.006 | 54.959
11 | 1.356 | 0.0275 | -0.006 | 49.325
11.5 | 1.387 | 0.03158 | -0.007 | 43.912
12 | 1.415 | 0.03589 | -0.007 | 39.416
12.5 | 1.44 | 0.04031 | -0.007 | 35.726
13 | 1.463 | 0.04475 | -0.008 | 32.704
13.5 | 1.484 | 0.04937 | -0.008 | 30.055
14 | 1.5 | 0.0542 | -0.009 | 27.668
14.5 | 1.511 | 0.05931 | -0.009 | 25.48
15 | 1.519 | 0.06479 | -0.009 | 23.444
15.5 | 1.523 | 0.07055 | -0.01 | 21.582
16 | 1.522 | 0.07671 | -0.01 | 19.835
16.5 | 1.516 | 0.08342 | -0.011 | 18.169
17 | 1.502 | 0.09056 | -0.011 | 16.59
17.5 | 1.483 | 0.09844 | -0.011 | 15.07
18 | 1.459 | 0.10696 | -0.012 | 13.641
18.5 | 1.429 | 0.11639 | -0.012 | 12.281
19 | 1.394 | 0.12684 | -0.012 | 10.993
19.5 | 1.354 | 0.13823 | -0.012 | 9.798
20 | 1.309 | 0.15126 | -0.012 | 8.656

## 30. Re 500k Mach 0.25 (2)
BIGFOIL.COM POLAR EXPORT
NACA25116
NACA25116 |  |  |  | Cl Max: | 1.2944 | at alpha= | 12.5 | deg
XFOIL ncrit=9 |  |  |  | L/D Max: | 83.3516 | at alpha= | 8 | deg
Re: | 500000 |  |  | Cd Min: | 0.19022 | at alpha= | -18 | deg
Mach: | 0.25 |  |  | Cl=0 at alpha= | -1.0271 | deg
|  |  |  | @ Cl=0.1, Cd= | 0.0084852
|  |  |  | @ Cl=0.4, Cd= | 0.010412
|  |  |  | @ Cl=0.6, Cd= | 0.011375
alpha (deg) | Cl | Cd | Cm | Cl/Cd
-18 | -0.5389 | 0.19022 | 0.0041 | -2.833
-17.5 | -0.5187 | 0.18415 | 0.0025 | -2.8167
-17 | -0.4974 | 0.17955 | 0.0009 | -2.7703
-15 | -0.8561 | 0.06636 | -0.0612 | -12.9008
-14.5 | -0.9115 | 0.05192 | -0.0705 | -17.5559
-14 | -0.9487 | 0.04298 | -0.0728 | -22.0731
-13.5 | -0.9627 | 0.03756 | -0.0709 | -25.631
-13 | -0.9632 | 0.03389 | -0.0672 | -28.4214
-12.5 | -0.9597 | 0.03098 | -0.0623 | -30.9781
-12 | -0.9546 | 0.02832 | -0.0563 | -33.7076
-11.5 | -0.9465 | 0.02611 | -0.0494 | -36.2505
-11 | -0.9316 | 0.02429 | -0.0427 | -38.3532
-10.5 | -0.9201 | 0.02317 | -0.0346 | -39.7108
-10 | -0.9199 | 0.02223 | -0.0241 | -41.381
-9.5 | -0.8506 | 0.02024 | -0.0268 | -42.0257
-9 | -0.7754 | 0.01881 | -0.0302 | -41.2228
-8.5 | -0.7029 | 0.01719 | -0.0331 | -40.8901
-8 | -0.6126 | 0.01566 | -0.0395 | -39.1188
-7.5 | -0.5265 | 0.01445 | -0.045 | -36.436
-7 | -0.4768 | 0.0139 | -0.0427 | -34.3022
-6.5 | -0.4386 | 0.0134 | -0.0382 | -32.7313
-6 | -0.3986 | 0.01298 | -0.0341 | -30.7088
-5.5 | -0.356 | 0.01262 | -0.0305 | -28.2092
-5 | -0.3122 | 0.01229 | -0.0271 | -25.4028
-4.5 | -0.2681 | 0.01195 | -0.0239 | -22.4351
-4 | -0.2232 | 0.01162 | -0.0208 | -19.2083
-3.5 | -0.1773 | 0.01135 | -0.018 | -15.6211
-3 | -0.1315 | 0.01106 | -0.0152 | -11.8897
-2 | -0.0472 | 0.01004 | -0.0085 | -4.7012
-1.5 | -0.0332 | 0.00871 | 0.0005 | -3.8117
-1 | 0.0019 | 0.00832 | 0.0061 | 0.22837
-0.5 | 0.0539 | 0.00836 | 0.0082 | 6.4474
0 | 0.1128 | 0.00852 | 0.0089 | 13.2394
0.5 | 0.1774 | 0.00884 | 0.0084 | 20.0679
1 | 0.2458 | 0.0093 | 0.007 | 26.4301
1.5 | 0.318 | 0.00982 | 0.0049 | 32.3829
2 | 0.4136 | 0.01051 | -0.002 | 39.353
2.5 | 0.4767 | 0.0108 | -0.0027 | 44.1389
3 | 0.5531 | 0.01118 | -0.0062 | 49.4723
4 | 0.6855 | 0.01173 | -0.0091 | 58.4399
4.5 | 0.7572 | 0.01209 | -0.0118 | 62.6303
5 | 0.8152 | 0.01241 | -0.0117 | 65.689
5.5 | 0.8893 | 0.01269 | -0.0149 | 70.0788
6 | 0.9524 | 0.01305 | -0.0159 | 72.9808
6.5 | 1.0202 | 0.01338 | -0.0179 | 76.2481
7 | 1.0877 | 0.01377 | -0.0199 | 78.9906
7.5 | 1.1511 | 0.0142 | -0.0211 | 81.0634
8 | 1.2186 | 0.01462 | -0.0233 | 83.3516
8.5 | 1.2577 | 0.01519 | -0.02 | 82.7979
9 | 1.2785 | 0.01583 | -0.0132 | 80.7644
9.5 | 1.2934 | 0.01646 | -0.0054 | 78.5784
10 | 1.2884 | 0.01708 | 0.0059 | 75.4333
10.5 | 1.2862 | 0.01804 | 0.0158 | 71.2971
11 | 1.2875 | 0.01943 | 0.0241 | 66.2635
11.5 | 1.2904 | 0.02133 | 0.0308 | 60.497
12 | 1.2932 | 0.02389 | 0.036 | 54.1314
12.5 | 1.2944 | 0.02718 | 0.0399 | 47.6233
13.5 | 1.2879 | 0.03616 | 0.0442 | 35.6167
14 | 1.2794 | 0.04173 | 0.045 | 30.659
14.5 | 1.2664 | 0.04805 | 0.0452 | 26.3559
15 | 1.2505 | 0.05503 | 0.0447 | 22.724
15.5 | 1.231 | 0.06274 | 0.0435 | 19.6207
16 | 1.2166 | 0.07023 | 0.042 | 17.3231
16.5 | 1.2036 | 0.0778 | 0.0402 | 15.4704
17 | 1.1857 | 0.08618 | 0.0379 | 13.7584
17.5 | 1.1752 | 0.09391 | 0.0355 | 12.5141

## 31. Re 500k Mach 0.50 (1)
BIGFOIL.COM POLAR EXPORT
NACA25116
NACA25116 |  |  |  | Cl Max: | 1.318 | at alpha= | 10.5 | deg
JavaFoil+Calcfoil stall+Eppler ext transition |  |  |  | L/D Max: | 67.202 | at alpha= | 5.5 | deg
Re: | 500000 |  |  | Cd Min: | 0.0084 | at alpha= | -0.5 | deg
Mach: | 0.5 |  |  | Cl=0 at alpha= | -1.0563 | deg
|  |  |  | @ Cl=0.1, Cd= | 0.0084225
|  |  |  | @ Cl=0.4, Cd= | 0.0096427
|  |  |  | @ Cl=0.6, Cd= | 0.010661
alpha (deg) | Cl | Cd | Cm | Cl/Cd
-20 | -1.049 | 0.23809 | 0.011 | -4.407
-19.5 | -1.023 | 0.23174 | 0.011 | -4.414
-19 | -0.995 | 0.22361 | 0.011 | -4.448
-18.5 | -0.968 | 0.21972 | 0.01 | -4.405
-18 | -0.941 | 0.21503 | 0.01 | -4.377
-17.5 | -0.913 | 0.20661 | 0.01 | -4.418
-17 | -0.886 | 0.20175 | 0.01 | -4.391
-16.5 | -0.859 | 0.20198 | 0.01 | -4.251
-16 | -0.831 | 0.19496 | 0.009 | -4.261
-15.5 | -0.804 | 0.18714 | 0.009 | -4.295
-15 | -0.775 | 0.18201 | 0.009 | -4.26
-14.5 | -0.748 | 0.17674 | 0.009 | -4.234
-14 | -0.72 | 0.16813 | 0.008 | -4.282
-13.5 | -0.693 | 0.16459 | 0.008 | -4.209
-13 | -0.665 | 0.15722 | 0.008 | -4.227
-12.5 | -0.637 | 0.15025 | 0.008 | -4.242
-12 | -0.609 | 0.1434 | 0.007 | -4.248
-11.5 | -0.582 | 0.14078 | 0.007 | -4.133
-11 | -0.554 | 0.1323 | 0.007 | -4.185
-10.5 | -0.526 | 0.12245 | 0.006 | -4.293
-10 | -0.498 | 0.11277 | 0.006 | -4.414
-9.5 | -0.47 | 0.10361 | 0.006 | -4.534
-9 | -0.608 | 0.07463 | 0.006 | -8.141
-8.5 | -0.677 | 0.06374 | 0.007 | -10.626
-8 | -0.684 | 0.05588 | 0.007 | -12.233
-7.5 | -0.673 | 0.04779 | 0.008 | -14.075
-7 | -0.758 | 0.01816 | 0.011 | -41.739
-6.5 | -0.716 | 0.01685 | 0.011 | -42.472
-6 | -0.663 | 0.01607 | 0.01 | -41.246
-5.5 | -0.604 | 0.01543 | 0.01 | -39.174
-5 | -0.542 | 0.01492 | 0.009 | -36.36
-4.5 | -0.478 | 0.01443 | 0.009 | -33.105
-4 | -0.411 | 0.01365 | 0.008 | -30.124
-3.5 | -0.343 | 0.01331 | 0.008 | -25.793
-3 | -0.274 | 0.0117 | 0.008 | -23.448
-2.5 | -0.204 | 0.01147 | 0.007 | -17.823
-2 | -0.134 | 0.01143 | 0.007 | -11.719
-1.5 | -0.063 | 0.0112 | 0.006 | -5.631
-1 | 0.008 | 0.00871 | 0.006 | 0.937
-0.5 | 0.08 | 0.0084 | 0.005 | 9.462
0 | 0.151 | 0.00848 | 0.005 | 17.76
0.5 | 0.222 | 0.00909 | 0.004 | 24.391
1 | 0.292 | 0.00927 | 0.004 | 31.552
1.5 | 0.363 | 0.0095 | 0.003 | 38.175
2 | 0.433 | 0.00977 | 0.003 | 44.326
2.5 | 0.503 | 0.0101 | 0.002 | 49.769
3 | 0.572 | 0.01048 | 0.002 | 54.534
3.5 | 0.64 | 0.01092 | 0.001 | 58.625
4 | 0.707 | 0.01142 | 0 | 61.933
4.5 | 0.774 | 0.01188 | 0 | 65.144
5 | 0.839 | 0.01258 | -0.001 | 66.646
5.5 | 0.902 | 0.01342 | -0.001 | 67.202
6 | 0.962 | 0.01443 | -0.002 | 66.709
6.5 | 1.021 | 0.01567 | -0.002 | 65.151
7 | 1.076 | 0.01719 | -0.003 | 62.616
7.5 | 1.128 | 0.01908 | -0.003 | 59.116
8 | 1.175 | 0.02144 | -0.004 | 54.819
8.5 | 1.218 | 0.02441 | -0.004 | 49.917
9 | 1.255 | 0.02817 | -0.005 | 44.571
9.5 | 1.285 | 0.03298 | -0.005 | 38.976
10 | 1.306 | 0.03917 | -0.006 | 33.356
10.5 | 1.318 | 0.04632 | -0.006 | 28.449
11 | 1.314 | 0.05395 | -0.006 | 24.359
11.5 | 1.288 | 0.0626 | -0.007 | 20.572
12 | 1.202 | 0.07407 | -0.007 | 16.23
12.5 | 0.753 | 0.11995 | -0.004 | 6.28
13 | 0.782 | 0.13912 | -0.004 | 5.62
13.5 | 0.811 | 0.15411 | -0.005 | 5.261
14 | 0.839 | 0.16382 | -0.006 | 5.123
14.5 | 0.868 | 0.17494 | -0.006 | 4.96
15 | 0.896 | 0.18242 | -0.007 | 4.913
15.5 | 0.925 | 0.19264 | -0.007 | 4.801

## 32. Re 500k Mach 0.50 (2)
BIGFOIL.COM POLAR EXPORT
NACA25116
NACA25116 |  |  |  | Cl Max: | 1.2241 | at alpha= | 7.5 | deg
XFOIL ncrit=9 |  |  |  | L/D Max: | 69.4525 | at alpha= | 7 | deg
Re: | 500000 |  |  | Cd Min: | 0.14617 | at alpha= | -14 | deg
Mach: | 0.5 |  |  | Cl=0 at alpha= | -1.8205 | deg
|  |  |  | @ Cl=0.1, Cd= | 0.009175
|  |  |  | @ Cl=0.4, Cd= | 0.010953
|  |  |  | @ Cl=0.6, Cd= | 0.012249
alpha (deg) | Cl | Cd | Cm | Cl/Cd
-14 | -0.4137 | 0.14617 | -0.0201 | -2.8303
-13.5 | -0.3987 | 0.13898 | -0.0223 | -2.8688
-13 | -0.3923 | 0.13024 | -0.0258 | -3.0121
-12.5 | -0.3973 | 0.11941 | -0.0305 | -3.3272
-12 | -0.3997 | 0.11 | -0.0343 | -3.6336
-11.5 | -0.3921 | 0.10311 | -0.0367 | -3.8027
-11 | -0.411 | 0.09164 | -0.0419 | -4.4849
-10.5 | -0.4735 | 0.07387 | -0.0518 | -6.4099
-10 | -0.5857 | 0.04874 | -0.0709 | -12.0168
-9.5 | -0.6311 | 0.03994 | -0.0725 | -15.8012
-9 | -0.6573 | 0.03501 | -0.0677 | -18.7746
-8.5 | -0.6374 | 0.02715 | -0.0718 | -23.477
-8 | -0.5591 | 0.02112 | -0.079 | -26.4725
-7.5 | -0.5205 | 0.01892 | -0.0734 | -27.5106
-7 | -0.4848 | 0.01756 | -0.0665 | -27.6082
-6.5 | -0.4421 | 0.01634 | -0.0606 | -27.0563
-6 | -0.3962 | 0.01544 | -0.0552 | -25.6606
-5.5 | -0.3508 | 0.01464 | -0.0498 | -23.9617
-5 | -0.3054 | 0.01397 | -0.0444 | -21.8611
-4.5 | -0.2595 | 0.01343 | -0.0392 | -19.3224
-4 | -0.2133 | 0.01298 | -0.0341 | -16.433
-3.5 | -0.1648 | 0.01259 | -0.0295 | -13.0898
-3 | -0.1148 | 0.01228 | -0.0253 | -9.3485
-2.5 | -0.0659 | 0.01193 | -0.021 | -5.5239
-2 | -0.0159 | 0.01158 | -0.0169 | -1.3731
-1.5 | 0.0284 | 0.01105 | -0.0121 | 2.5701
-0.5 | 0.0669 | 0.00913 | 0.008 | 7.3275
0 | 0.1258 | 0.00921 | 0.011 | 13.6591
0.5 | 0.1915 | 0.00954 | 0.0125 | 20.0734
1 | 0.268 | 0.00995 | 0.0119 | 26.9347
1.5 | 0.349 | 0.01052 | 0.0103 | 33.1749
2 | 0.4409 | 0.0113 | 0.0067 | 39.0177
2.5 | 0.534 | 0.01191 | 0.0024 | 44.8363
3 | 0.6022 | 0.01226 | 0.003 | 49.1191
3.5 | 0.6883 | 0.01277 | 0.0001 | 53.8998
4 | 0.7522 | 0.01326 | 0.0015 | 56.727
4.5 | 0.8369 | 0.01382 | -0.0011 | 60.5572
5 | 0.9025 | 0.01433 | 0.0002 | 62.9798
5.5 | 0.9849 | 0.01494 | -0.0018 | 65.9237
6 | 1.0518 | 0.01562 | -0.0008 | 67.3367
6.5 | 1.1275 | 0.01635 | -0.0016 | 68.9602
7 | 1.1925 | 0.01717 | -0.0006 | 69.4525
7.5 | 1.2241 | 0.01809 | 0.0055 | 67.6672
8 | 1.2147 | 0.01927 | 0.0176 | 63.0358
8.5 | 1.2106 | 0.02095 | 0.0276 | 57.7852
9 | 1.2069 | 0.02334 | 0.0359 | 51.7095
9.5 | 1.203 | 0.02658 | 0.0423 | 45.2596
10.5 | 1.1901 | 0.03558 | 0.0502 | 33.4486
11 | 1.179 | 0.04113 | 0.0525 | 28.6652
11.5 | 1.1638 | 0.04732 | 0.0539 | 24.5943
12 | 1.1459 | 0.05416 | 0.0544 | 21.1577
12.5 | 1.1274 | 0.06143 | 0.0542 | 18.3526

## 33. Re 750k Mach 0.00 (1)
BIGFOIL.COM POLAR EXPORT
NACA25116
NACA25116 |  |  |  | Cl Max: | 1.618 | at alpha= | 18 | deg
JavaFoil+Calcfoil stall+Eppler ext transition |  |  |  | L/D Max: | 88.58 | at alpha= | 7.5 | deg
Re: | 750000 |  |  | Cd Min: | 0.00809 | at alpha= | 4 | deg
Mach: | 0 |  |  | Cl=0 at alpha= | -1.0564 | deg
|  |  |  | @ Cl=0.1, Cd= | 0.00832
|  |  |  | @ Cl=0.4, Cd= | 0.0083234
|  |  |  | @ Cl=0.6, Cd= | 0.0081261
alpha (deg) | Cl | Cd | Cm | Cl/Cd
-20 | -1.076 | 0.17141 | 0.009 | -6.277
-19.5 | -1.085 | 0.16328 | 0.009 | -6.643
-19 | -1.092 | 0.15533 | 0.009 | -7.031
-18.5 | -1.098 | 0.14758 | 0.009 | -7.44
-18 | -1.102 | 0.13975 | 0.009 | -7.885
-17.5 | -1.104 | 0.13231 | 0.009 | -8.345
-17 | -1.104 | 0.12505 | 0.009 | -8.83
-16.5 | -1.102 | 0.11799 | 0.009 | -9.342
-16 | -1.098 | 0.11114 | 0.009 | -9.881
-15.5 | -1.092 | 0.10433 | 0.009 | -10.466
-15 | -1.082 | 0.09765 | 0.009 | -11.084
-14.5 | -1.071 | 0.09108 | 0.009 | -11.756
-14 | -1.057 | 0.08449 | 0.009 | -12.514
-13.5 | -1.043 | 0.07763 | 0.009 | -13.431
-13 | -1.027 | 0.07024 | 0.009 | -14.627
-12.5 | -1.015 | 0.06105 | 0.01 | -16.626
-12 | -1.056 | 0.03485 | 0.011 | -30.29
-11.5 | -1.089 | 0.02103 | 0.012 | -51.767
-11 | -1.07 | 0.01829 | 0.012 | -58.515
-10.5 | -1.038 | 0.01702 | 0.012 | -61.021
-10 | -1 | 0.01611 | 0.011 | -62.042
-9.5 | -0.957 | 0.01562 | 0.011 | -61.275
-9 | -0.911 | 0.0148 | 0.011 | -61.561
-8.5 | -0.863 | 0.01429 | 0.011 | -60.401
-8 | -0.813 | 0.01382 | 0.01 | -58.835
-7.5 | -0.761 | 0.01341 | 0.01 | -56.742
-7 | -0.707 | 0.01307 | 0.01 | -54.1
-6.5 | -0.652 | 0.01138 | 0.009 | -57.293
-6 | -0.595 | 0.01112 | 0.009 | -53.536
-5.5 | -0.538 | 0.01156 | 0.008 | -46.537
-5 | -0.48 | 0.01147 | 0.008 | -41.82
-4.5 | -0.42 | 0.01188 | 0.008 | -35.386
-4 | -0.36 | 0.01168 | 0.007 | -30.862
-3.5 | -0.3 | 0.01144 | 0.007 | -26.236
-3 | -0.239 | 0.01187 | 0.007 | -20.151
-2.5 | -0.178 | 0.01168 | 0.006 | -15.245
-2 | -0.117 | 0.01102 | 0.006 | -10.571
-1.5 | -0.055 | 0.00832 | 0.005 | -6.587
-1 | 0.007 | 0.00828 | 0.005 | 0.855
-0.5 | 0.069 | 0.0083 | 0.004 | 8.318
0 | 0.131 | 0.00834 | 0.004 | 15.695
0.5 | 0.193 | 0.00846 | 0.004 | 22.791
1 | 0.255 | 0.00814 | 0.003 | 31.287
1.5 | 0.316 | 0.00824 | 0.003 | 38.371
2 | 0.378 | 0.00841 | 0.002 | 44.883
2.5 | 0.439 | 0.00817 | 0.002 | 53.752
3 | 0.5 | 0.00836 | 0.001 | 59.838
3.5 | 0.561 | 0.00819 | 0.001 | 68.493
4 | 0.622 | 0.00809 | 0 | 76.844
4.5 | 0.682 | 0.00915 | 0 | 74.509
5 | 0.742 | 0.00946 | -0.001 | 78.381
5.5 | 0.801 | 0.00978 | -0.001 | 81.868
6 | 0.86 | 0.01017 | -0.002 | 84.497
6.5 | 0.918 | 0.0106 | -0.002 | 86.547
7 | 0.974 | 0.01108 | -0.002 | 87.959
7.5 | 1.03 | 0.01163 | -0.003 | 88.58
8 | 1.084 | 0.01226 | -0.003 | 88.393
8.5 | 1.136 | 0.013 | -0.004 | 87.331
9 | 1.185 | 0.0139 | -0.004 | 85.273
9.5 | 1.232 | 0.01501 | -0.005 | 82.08
10 | 1.276 | 0.01631 | -0.005 | 78.251
10.5 | 1.317 | 0.0181 | -0.006 | 72.755
11 | 1.354 | 0.02038 | -0.006 | 66.434
11.5 | 1.388 | 0.0233 | -0.007 | 59.562
12 | 1.418 | 0.02673 | -0.007 | 53.054
12.5 | 1.447 | 0.03026 | -0.007 | 47.842
13 | 1.475 | 0.0339 | -0.008 | 43.525
13.5 | 1.502 | 0.03756 | -0.008 | 39.993
14 | 1.525 | 0.0414 | -0.009 | 36.841
14.5 | 1.547 | 0.04534 | -0.009 | 34.111
15 | 1.565 | 0.04956 | -0.009 | 31.583
15.5 | 1.582 | 0.05396 | -0.01 | 29.314
16 | 1.595 | 0.05863 | -0.01 | 27.207
16.5 | 1.606 | 0.06349 | -0.011 | 25.3
17 | 1.613 | 0.06862 | -0.011 | 23.505
17.5 | 1.617 | 0.07395 | -0.011 | 21.862
18 | 1.618 | 0.0796 | -0.012 | 20.323
18.5 | 1.616 | 0.08545 | -0.012 | 18.913
19 | 1.612 | 0.0917 | -0.012 | 17.574
19.5 | 1.604 | 0.0983 | -0.013 | 16.322
20 | 1.595 | 0.10527 | -0.013 | 15.148

## 34. Re 750k Mach 0.00 (2)
BIGFOIL.COM POLAR EXPORT
NACA25116
NACA25116 |  |  |  | Cl Max: | 1.3811 | at alpha= | 14.5 | deg
XFOIL ncrit=9 |  |  |  | L/D Max: | 94.8088 | at alpha= | 9.5 | deg
Re: | 750000 |  |  | Cd Min: | 0.10032 | at alpha= | 19.5 | deg
Mach: | 0 |  |  | Cl=0 at alpha= | -1.1131 | deg
|  |  |  | @ Cl=0.1, Cd= | 0.0071191
|  |  |  | @ Cl=0.4, Cd= | 0.0084213
|  |  |  | @ Cl=0.6, Cd= | 0.0093242
alpha (deg) | Cl | Cd | Cm | Cl/Cd
-19.5 | -1.0349 | 0.09764 | -0.0386 | -10.5991
-19 | -1.0977 | 0.07945 | -0.0496 | -13.8162
-18.5 | -1.1376 | 0.06561 | -0.0581 | -17.3388
-18 | -1.1611 | 0.05555 | -0.0635 | -20.9019
-17.5 | -1.1719 | 0.04816 | -0.0666 | -24.3335
-17 | -1.1881 | 0.04135 | -0.0673 | -28.7328
-16.5 | -1.1859 | 0.037 | -0.0668 | -32.0514
-16 | -1.1775 | 0.03361 | -0.0652 | -35.0342
-15.5 | -1.1663 | 0.03074 | -0.0628 | -37.9408
-15 | -1.1508 | 0.02841 | -0.0599 | -40.5069
-14.5 | -1.1318 | 0.02648 | -0.0565 | -42.7417
-14 | -1.1181 | 0.02431 | -0.0521 | -45.9934
-13.5 | -1.0955 | 0.02293 | -0.0481 | -47.7758
-13 | -1.0714 | 0.0217 | -0.0437 | -49.3733
-12.5 | -1.0452 | 0.02069 | -0.0392 | -50.5172
-12 | -1.0264 | 0.01944 | -0.0333 | -52.7984
-11.5 | -1.0078 | 0.01861 | -0.0268 | -54.1537
-11 | -0.9956 | 0.01805 | -0.0187 | -55.1579
-10.5 | -0.9531 | 0.01738 | -0.0166 | -54.8389
-10 | -0.8869 | 0.01611 | -0.0195 | -55.0528
-9.5 | -0.8171 | 0.01527 | -0.0227 | -53.5102
-9 | -0.7491 | 0.01419 | -0.0256 | -52.7907
-8.5 | -0.6636 | 0.01317 | -0.0322 | -50.3872
-8 | -0.5812 | 0.0125 | -0.0378 | -46.496
-7.5 | -0.5379 | 0.01204 | -0.0351 | -44.6761
-7 | -0.4983 | 0.01171 | -0.0315 | -42.5534
-6.5 | -0.4562 | 0.0115 | -0.0284 | -39.6696
-6 | -0.4143 | 0.01119 | -0.0254 | -37.0241
-5.5 | -0.3708 | 0.01092 | -0.0226 | -33.956
-5 | -0.3261 | 0.01068 | -0.0201 | -30.5337
-4.5 | -0.2802 | 0.01045 | -0.0178 | -26.8134
-4 | -0.2336 | 0.01024 | -0.0157 | -22.8125
-3.5 | -0.1871 | 0.01003 | -0.0135 | -18.654
-3 | -0.1401 | 0.00982 | -0.0115 | -14.2668
-2.5 | -0.0939 | 0.00954 | -0.0093 | -9.8428
-2 | -0.0499 | 0.00912 | -0.0068 | -5.4715
-1.5 | -0.0212 | 0.00806 | -0.0014 | -2.6303
-1 | 0.0062 | 0.00739 | 0.0048 | 0.83897
-0.5 | 0.0465 | 0.00715 | 0.0087 | 6.5035
0 | 0.0953 | 0.00711 | 0.0108 | 13.4037
0.5 | 0.1468 | 0.00721 | 0.0122 | 20.3606
1 | 0.2066 | 0.00739 | 0.012 | 27.9567
1.5 | 0.2651 | 0.00763 | 0.0119 | 34.7444
2 | 0.3302 | 0.00801 | 0.0105 | 41.2235
2.5 | 0.3997 | 0.00842 | 0.0081 | 47.4703
3 | 0.4729 | 0.00873 | 0.0046 | 54.1695
3.5 | 0.5243 | 0.00903 | 0.0057 | 58.062
4 | 0.599 | 0.00932 | 0.0018 | 64.2704
4.5 | 0.6708 | 0.00962 | -0.0015 | 69.7297
5 | 0.738 | 0.00996 | -0.004 | 74.0964
5.5 | 0.7898 | 0.01028 | -0.0032 | 76.8288
6 | 0.8604 | 0.01057 | -0.0064 | 81.4002
6.5 | 0.9272 | 0.01091 | -0.009 | 84.9863
7 | 0.9855 | 0.0113 | -0.0098 | 87.2124
7.5 | 1.0458 | 0.01169 | -0.0111 | 89.4611
8 | 1.1108 | 0.01209 | -0.0136 | 91.8776
8.5 | 1.1706 | 0.01256 | -0.015 | 93.2006
9 | 1.2283 | 0.01307 | -0.0161 | 93.9786
9.5 | 1.2894 | 0.0136 | -0.0181 | 94.8088
10 | 1.3435 | 0.01424 | -0.0188 | 94.3469
10.5 | 1.3614 | 0.01491 | -0.0123 | 91.3078
11 | 1.3661 | 0.01558 | -0.0033 | 87.6829
11.5 | 1.3582 | 0.01633 | 0.0078 | 83.1721
12.5 | 1.3649 | 0.01878 | 0.0231 | 72.6784
13 | 1.3711 | 0.02063 | 0.0287 | 66.4615
13.5 | 1.3761 | 0.02306 | 0.0331 | 59.6748
14 | 1.3799 | 0.0261 | 0.0364 | 52.8697
14.5 | 1.3811 | 0.02986 | 0.0387 | 46.2525
15 | 1.3799 | 0.03429 | 0.04 | 40.2421
15.5 | 1.3721 | 0.0397 | 0.0407 | 34.5617
16 | 1.3601 | 0.04588 | 0.0406 | 29.6447
16.5 | 1.3502 | 0.05218 | 0.0401 | 25.8758
17 | 1.3321 | 0.05969 | 0.0389 | 22.317
17.5 | 1.3171 | 0.06715 | 0.0373 | 19.6143
18 | 1.2988 | 0.07529 | 0.0352 | 17.2506
18.5 | 1.2832 | 0.08331 | 0.033 | 15.4027
19 | 1.2655 | 0.09187 | 0.0303 | 13.7749
19.5 | 1.2499 | 0.10032 | 0.0273 | 12.4591

## 35. Re 750k Mach 0.10 (1)
BIGFOIL.COM POLAR EXPORT
NACA25116
NACA25116 |  |  |  | Cl Max: | 1.603 | at alpha= | 17.5 | deg
JavaFoil+Calcfoil stall+Eppler ext transition |  |  |  | L/D Max: | 88.155 | at alpha= | 7.5 | deg
Re: | 750000 |  |  | Cd Min: | 0.00803 | at alpha= | 2 | deg
Mach: | 0.1 |  |  | Cl=0 at alpha= | -1.0564 | deg
|  |  |  | @ Cl=0.1, Cd= | 0.0083695
|  |  |  | @ Cl=0.4, Cd= | 0.0080944
|  |  |  | @ Cl=0.6, Cd= | 0.0081651
alpha (deg) | Cl | Cd | Cm | Cl/Cd
-20 | -1.036 | 0.17568 | 0.009 | -5.898
-19.5 | -1.048 | 0.16682 | 0.009 | -6.285
-19 | -1.059 | 0.15848 | 0.009 | -6.683
-18.5 | -1.068 | 0.15066 | 0.009 | -7.089
-18 | -1.075 | 0.14269 | 0.009 | -7.534
-17.5 | -1.08 | 0.13508 | 0.009 | -7.995
-17 | -1.083 | 0.12758 | 0.009 | -8.488
-16.5 | -1.084 | 0.12046 | 0.009 | -8.995
-16 | -1.082 | 0.11344 | 0.009 | -9.536
-15.5 | -1.078 | 0.10637 | 0.009 | -10.133
-15 | -1.07 | 0.09964 | 0.009 | -10.74
-14.5 | -1.06 | 0.0931 | 0.009 | -11.388
-14 | -1.048 | 0.08657 | 0.009 | -12.107
-13.5 | -1.035 | 0.07976 | 0.009 | -12.972
-13 | -1.02 | 0.07271 | 0.009 | -14.025
-12.5 | -1.005 | 0.06476 | 0.009 | -15.523
-12 | -1.002 | 0.05217 | 0.01 | -19.199
-11.5 | -1.074 | 0.02319 | 0.012 | -46.301
-11 | -1.067 | 0.01887 | 0.012 | -56.542
-10.5 | -1.038 | 0.01731 | 0.012 | -59.969
-10 | -1.001 | 0.01632 | 0.012 | -61.315
-9.5 | -0.959 | 0.01558 | 0.011 | -61.517
-9 | -0.913 | 0.01492 | 0.011 | -61.215
-8.5 | -0.866 | 0.0144 | 0.011 | -60.117
-8 | -0.816 | 0.01391 | 0.01 | -58.633
-7.5 | -0.764 | 0.01349 | 0.01 | -56.619
-7 | -0.71 | 0.01314 | 0.01 | -54.021
-6.5 | -0.655 | 0.01148 | 0.009 | -57.037
-6 | -0.598 | 0.01123 | 0.009 | -53.229
-5.5 | -0.54 | 0.01159 | 0.009 | -46.616
-5 | -0.482 | 0.01148 | 0.008 | -41.967
-4.5 | -0.422 | 0.01198 | 0.008 | -35.256
-4 | -0.362 | 0.01171 | 0.007 | -30.932
-3.5 | -0.302 | 0.01153 | 0.007 | -26.161
-3 | -0.24 | 0.01133 | 0.007 | -21.224
-2.5 | -0.179 | 0.01168 | 0.006 | -15.317
-2 | -0.117 | 0.01105 | 0.006 | -10.597
-1.5 | -0.055 | 0.00832 | 0.005 | -6.62
-1 | 0.007 | 0.00832 | 0.005 | 0.856
-0.5 | 0.069 | 0.00834 | 0.004 | 8.323
0 | 0.132 | 0.0084 | 0.004 | 15.662
0.5 | 0.194 | 0.00805 | 0.004 | 24.063
1 | 0.256 | 0.00816 | 0.003 | 31.352
1.5 | 0.318 | 0.00828 | 0.003 | 38.356
2 | 0.379 | 0.00803 | 0.002 | 47.236
2.5 | 0.441 | 0.00822 | 0.002 | 53.677
3 | 0.502 | 0.00841 | 0.001 | 59.751
3.5 | 0.564 | 0.00823 | 0.001 | 68.475
4 | 0.625 | 0.00812 | 0 | 76.896
4.5 | 0.685 | 0.0092 | 0 | 74.436
5 | 0.745 | 0.00951 | -0.001 | 78.335
5.5 | 0.805 | 0.00986 | -0.001 | 81.656
6 | 0.864 | 0.01024 | -0.002 | 84.334
6.5 | 0.922 | 0.01068 | -0.002 | 86.281
7 | 0.979 | 0.01117 | -0.002 | 87.635
7.5 | 1.034 | 0.01173 | -0.003 | 88.155
8 | 1.088 | 0.01239 | -0.003 | 87.8
8.5 | 1.14 | 0.01317 | -0.004 | 86.566
9 | 1.189 | 0.0141 | -0.004 | 84.325
9.5 | 1.236 | 0.01516 | -0.005 | 81.51
10 | 1.28 | 0.01663 | -0.005 | 76.966
10.5 | 1.32 | 0.0185 | -0.006 | 71.356
11 | 1.356 | 0.02093 | -0.006 | 64.805
11.5 | 1.39 | 0.02396 | -0.007 | 57.995
12 | 1.42 | 0.02745 | -0.007 | 51.723
12.5 | 1.448 | 0.03117 | -0.007 | 46.466
13 | 1.476 | 0.03479 | -0.008 | 42.42
13.5 | 1.502 | 0.03854 | -0.008 | 38.961
14 | 1.524 | 0.0425 | -0.009 | 35.865
14.5 | 1.544 | 0.04655 | -0.009 | 33.174
15 | 1.562 | 0.05091 | -0.009 | 30.672
15.5 | 1.576 | 0.05545 | -0.01 | 28.427
16 | 1.588 | 0.06023 | -0.01 | 26.372
16.5 | 1.597 | 0.06524 | -0.011 | 24.485
17 | 1.602 | 0.07054 | -0.011 | 22.71
17.5 | 1.603 | 0.07613 | -0.011 | 21.059
18 | 1.602 | 0.08192 | -0.012 | 19.552
18.5 | 1.597 | 0.08806 | -0.012 | 18.138
19 | 1.59 | 0.09457 | -0.012 | 16.807
19.5 | 1.579 | 0.10157 | -0.013 | 15.544
20 | 1.566 | 0.10886 | -0.013 | 14.382

## 36. Re 750k Mach 0.10 (2)
BIGFOIL.COM POLAR EXPORT
NACA25116
NACA25116 |  |  |  | Cl Max: | 1.3722 | at alpha= | 14 | deg
XFOIL ncrit=9 |  |  |  | L/D Max: | 94.1685 | at alpha= | 9.5 | deg
Re: | 750000 |  |  | Cd Min: | 0.09578 | at alpha= | 19 | deg
Mach: | 0.1 |  |  | Cl=0 at alpha= | -1.1391 | deg
|  |  |  | @ Cl=0.1, Cd= | 0.0071375
|  |  |  | @ Cl=0.4, Cd= | 0.0084544
|  |  |  | @ Cl=0.6, Cd= | 0.0093636
alpha (deg) | Cl | Cd | Cm | Cl/Cd
-19 | -1.0164 | 0.09524 | -0.0405 | -10.672
-18.5 | -1.0784 | 0.07709 | -0.0517 | -13.9888
-18 | -1.1175 | 0.06356 | -0.06 | -17.5818
-17.5 | -1.1384 | 0.05383 | -0.0654 | -21.1481
-17 | -1.1598 | 0.0456 | -0.068 | -25.4342
-16.5 | -1.1664 | 0.03993 | -0.0685 | -29.2111
-16 | -1.1628 | 0.03581 | -0.0675 | -32.4714
-15.5 | -1.1549 | 0.03246 | -0.0655 | -35.5792
-15 | -1.1423 | 0.02976 | -0.0627 | -38.3837
-14.5 | -1.1265 | 0.02749 | -0.0594 | -40.9785
-14 | -1.1106 | 0.02537 | -0.0553 | -43.7761
-13.5 | -1.0925 | 0.0236 | -0.0509 | -46.2924
-13 | -1.0694 | 0.02226 | -0.0465 | -48.0413
-12.5 | -1.0442 | 0.02114 | -0.0419 | -49.3945
-12 | -1.0219 | 0.01999 | -0.0364 | -51.1206
-11.5 | -1.0054 | 0.01892 | -0.0296 | -53.1395
-11 | -0.9914 | 0.01829 | -0.0218 | -54.2045
-10.5 | -0.957 | 0.01765 | -0.018 | -54.221
-10 | -0.8902 | 0.01633 | -0.0208 | -54.5132
-9.5 | -0.8204 | 0.01542 | -0.0239 | -53.2036
-9 | -0.7515 | 0.01433 | -0.0268 | -52.4424
-8.5 | -0.6635 | 0.01331 | -0.0337 | -49.8497
-8 | -0.581 | 0.01255 | -0.0392 | -46.2948
-7.5 | -0.5388 | 0.01212 | -0.0361 | -44.4554
-7 | -0.4991 | 0.01181 | -0.0324 | -42.2608
-6.5 | -0.4576 | 0.01156 | -0.0291 | -39.5848
-6 | -0.4155 | 0.01124 | -0.026 | -36.9662
-5.5 | -0.3716 | 0.01097 | -0.0232 | -33.8742
-5 | -0.3269 | 0.01074 | -0.0206 | -30.4376
-4.5 | -0.2807 | 0.0105 | -0.0183 | -26.7333
-4 | -0.2341 | 0.01029 | -0.016 | -22.7502
-3 | -0.1401 | 0.00986 | -0.0118 | -14.2089
-2 | -0.0489 | 0.00919 | -0.0071 | -5.321
-1.5 | -0.0192 | 0.00815 | -0.0018 | -2.3558
-1 | 0.0074 | 0.00742 | 0.0046 | 0.9973
-0.5 | 0.0469 | 0.00718 | 0.0087 | 6.532
0 | 0.0961 | 0.00713 | 0.0108 | 13.4783
0.5 | 0.1482 | 0.00723 | 0.0122 | 20.4979
1 | 0.2074 | 0.00742 | 0.0122 | 27.9515
1.5 | 0.2669 | 0.00765 | 0.012 | 34.8889
2 | 0.332 | 0.00803 | 0.0107 | 41.345
2.5 | 0.4009 | 0.00846 | 0.0085 | 47.3877
3 | 0.475 | 0.00876 | 0.0049 | 54.2237
3.5 | 0.5265 | 0.00905 | 0.0061 | 58.1768
4 | 0.6015 | 0.00937 | 0.0022 | 64.1942
4.5 | 0.674 | 0.00967 | -0.0012 | 69.7001
5 | 0.742 | 0.01 | -0.0036 | 74.2
6 | 0.8647 | 0.01064 | -0.006 | 81.2688
6.5 | 0.9321 | 0.01098 | -0.0085 | 84.8907
7 | 0.9907 | 0.01137 | -0.0092 | 87.1328
7.5 | 1.052 | 0.01176 | -0.0106 | 89.4558
8 | 1.1173 | 0.01218 | -0.013 | 91.7323
8.5 | 1.1773 | 0.01267 | -0.0143 | 92.9203
9 | 1.2357 | 0.0132 | -0.0155 | 93.6136
9.5 | 1.2967 | 0.01377 | -0.0173 | 94.1685
10 | 1.3467 | 0.01444 | -0.017 | 93.2618
10.5 | 1.3625 | 0.01513 | -0.01 | 90.0529
11 | 1.3601 | 0.01576 | 0.0004 | 86.3008
11.5 | 1.3555 | 0.01659 | 0.0108 | 81.7058
12 | 1.3568 | 0.01779 | 0.019 | 76.2676
12.5 | 1.361 | 0.0194 | 0.0257 | 70.1546
14 | 1.3722 | 0.02762 | 0.0381 | 49.6814
14.5 | 1.372 | 0.03174 | 0.04 | 43.2262
15 | 1.3696 | 0.03648 | 0.041 | 37.5439
15.5 | 1.3603 | 0.0422 | 0.0414 | 32.2346
16 | 1.3446 | 0.04893 | 0.0411 | 27.4801
16.5 | 1.3335 | 0.0555 | 0.0404 | 24.027
17 | 1.3164 | 0.06305 | 0.039 | 20.8787
17.5 | 1.2982 | 0.07102 | 0.0372 | 18.2794
18 | 1.2825 | 0.07895 | 0.0351 | 16.2445
18.5 | 1.2639 | 0.0875 | 0.0325 | 14.4446
19 | 1.2488 | 0.09578 | 0.0298 | 13.0382

## 37. Re 750k Mach 0.25 (1)
BIGFOIL.COM POLAR EXPORT
NACA25116
NACA25116 |  |  |  | Cl Max: | 1.531 | at alpha= | 15.5 | deg
JavaFoil+Calcfoil stall+Eppler ext transition |  |  |  | L/D Max: | 85.358 | at alpha= | 7 | deg
Re: | 750000 |  |  | Cd Min: | 0.00802 | at alpha= | 2.5 | deg
Mach: | 0.25 |  |  | Cl=0 at alpha= | -1.0547 | deg
|  |  |  | @ Cl=0.1, Cd= | 0.0083523
|  |  |  | @ Cl=0.4, Cd= | 0.0081882
|  |  |  | @ Cl=0.6, Cd= | 0.0084736
alpha (deg) | Cl | Cd | Cm | Cl/Cd
-15.5 | -0.962 | 0.11955 | 0.009 | -8.051
-15 | -0.972 | 0.11187 | 0.009 | -8.687
-14.5 | -0.977 | 0.10443 | 0.009 | -9.358
-14 | -0.979 | 0.09727 | 0.009 | -10.061
-13.5 | -0.976 | 0.09044 | 0.009 | -10.794
-13 | -0.97 | 0.08364 | 0.009 | -11.599
-12.5 | -0.961 | 0.07685 | 0.009 | -12.504
-12 | -0.949 | 0.07008 | 0.009 | -13.543
-11.5 | -0.936 | 0.06251 | 0.009 | -14.972
-11 | -0.929 | 0.05145 | 0.01 | -18.062
-10.5 | -1.013 | 0.02115 | 0.012 | -47.884
-10 | -0.998 | 0.01793 | 0.012 | -55.678
-9.5 | -0.964 | 0.0167 | 0.011 | -57.725
-9 | -0.923 | 0.0158 | 0.011 | -58.413
-8.5 | -0.878 | 0.01512 | 0.011 | -58.066
-8 | -0.829 | 0.01455 | 0.011 | -57.01
-7.5 | -0.778 | 0.01406 | 0.01 | -55.338
-7 | -0.725 | 0.01361 | 0.01 | -53.255
-6.5 | -0.669 | 0.01325 | 0.01 | -50.482
-6 | -0.612 | 0.01292 | 0.009 | -47.352
-5.5 | -0.553 | 0.01138 | 0.009 | -48.649
-5 | -0.494 | 0.01179 | 0.008 | -41.866
-4.5 | -0.433 | 0.01158 | 0.008 | -37.406
-4 | -0.372 | 0.01144 | 0.008 | -32.496
-3.5 | -0.309 | 0.01174 | 0.007 | -26.361
-3 | -0.247 | 0.01155 | 0.007 | -21.365
-2.5 | -0.184 | 0.01098 | 0.006 | -16.735
-2 | -0.12 | 0.01129 | 0.006 | -10.651
-1.5 | -0.057 | 0.00854 | 0.006 | -6.629
-1 | 0.007 | 0.00851 | 0.005 | 0.859
-0.5 | 0.071 | 0.00852 | 0.005 | 8.372
0 | 0.135 | 0.00815 | 0.004 | 16.587
0.5 | 0.199 | 0.0082 | 0.004 | 24.265
1 | 0.263 | 0.00834 | 0.003 | 31.509
1.5 | 0.326 | 0.00806 | 0.003 | 40.453
2 | 0.39 | 0.00822 | 0.002 | 47.41
2.5 | 0.453 | 0.00802 | 0.002 | 56.461
3 | 0.516 | 0.00824 | 0.001 | 62.621
3.5 | 0.578 | 0.0081 | 0.001 | 71.459
4 | 0.641 | 0.00917 | 0 | 69.891
4.5 | 0.703 | 0.00948 | 0 | 74.096
5 | 0.764 | 0.00983 | -0.001 | 77.717
5.5 | 0.825 | 0.01021 | -0.001 | 80.783
6 | 0.885 | 0.01064 | -0.002 | 83.118
6.5 | 0.944 | 0.01114 | -0.002 | 84.708
7 | 1.001 | 0.01173 | -0.003 | 85.358
7.5 | 1.057 | 0.01239 | -0.003 | 85.309
8 | 1.11 | 0.01319 | -0.004 | 84.21
8.5 | 1.162 | 0.01403 | -0.004 | 82.792
9 | 1.21 | 0.01521 | -0.005 | 79.522
9.5 | 1.255 | 0.01671 | -0.005 | 75.113
10 | 1.296 | 0.01862 | -0.005 | 69.62
10.5 | 1.334 | 0.02107 | -0.006 | 63.295
11 | 1.367 | 0.0242 | -0.006 | 56.509
11.5 | 1.397 | 0.02799 | -0.007 | 49.911
12 | 1.425 | 0.03203 | -0.007 | 44.474
12.5 | 1.45 | 0.0362 | -0.008 | 40.049
13 | 1.473 | 0.04037 | -0.008 | 36.486
13.5 | 1.493 | 0.04471 | -0.008 | 33.393
14 | 1.509 | 0.04925 | -0.009 | 30.629
14.5 | 1.52 | 0.05406 | -0.009 | 28.118
15 | 1.527 | 0.05923 | -0.01 | 25.789
15.5 | 1.531 | 0.06471 | -0.01 | 23.656
16 | 1.53 | 0.07048 | -0.01 | 21.702
16.5 | 1.524 | 0.07665 | -0.011 | 19.879
17 | 1.511 | 0.08325 | -0.011 | 18.146
17.5 | 1.492 | 0.09045 | -0.011 | 16.494
18 | 1.468 | 0.0982 | -0.012 | 14.947
18.5 | 1.439 | 0.10663 | -0.012 | 13.491
19 | 1.404 | 0.11602 | -0.012 | 12.101
19.5 | 1.364 | 0.12604 | -0.013 | 10.825
20 | 1.32 | 0.13748 | -0.013 | 9.601

## 38. Re 750k Mach 0.25 (2)
BIGFOIL.COM POLAR EXPORT
NACA25116
NACA25116 |  |  |  | Cl Max: | 1.35 | at alpha= | 10 | deg
XFOIL ncrit=9 |  |  |  | L/D Max: | 90.5761 | at alpha= | 9 | deg
Re: | 750000 |  |  | Cd Min: | 0.08081 | at alpha= | -16.5 | deg
Mach: | 0.25 |  |  | Cl=0 at alpha= | -1.3395 | deg
|  |  |  | @ Cl=0.1, Cd= | 0.0073109
|  |  |  | @ Cl=0.4, Cd= | 0.0085369
|  |  |  | @ Cl=0.6, Cd= | 0.009485
alpha (deg) | Cl | Cd | Cm | Cl/Cd
-16.5 | -0.9292 | 0.08081 | -0.0506 | -11.4986
-16 | -0.9913 | 0.06281 | -0.0627 | -15.7825
-15.5 | -1.0259 | 0.05091 | -0.0699 | -20.1512
-15 | -1.0423 | 0.04314 | -0.0727 | -24.1609
-14.5 | -1.0515 | 0.0373 | -0.0726 | -28.1903
-14 | -1.053 | 0.03291 | -0.0704 | -31.9964
-13.5 | -1.047 | 0.02958 | -0.0668 | -35.3955
-13 | -1.0425 | 0.0265 | -0.0618 | -39.3396
-12.5 | -1.0254 | 0.02458 | -0.0568 | -41.7168
-12 | -1.0061 | 0.02291 | -0.0512 | -43.9153
-11.5 | -0.9856 | 0.02147 | -0.0451 | -45.9059
-11 | -0.9723 | 0.02 | -0.0376 | -48.615
-10.5 | -0.9612 | 0.01918 | -0.0289 | -50.1147
-10 | -0.8995 | 0.01799 | -0.0296 | -50
-9.5 | -0.8322 | 0.01648 | -0.0316 | -50.4976
-9 | -0.7582 | 0.01544 | -0.0344 | -49.1062
-8.5 | -0.6616 | 0.01402 | -0.0423 | -47.1897
-8 | -0.581 | 0.01304 | -0.0466 | -44.5552
-7.5 | -0.539 | 0.01267 | -0.0427 | -42.5414
-7 | -0.5026 | 0.01228 | -0.0378 | -40.9283
-6.5 | -0.4634 | 0.01192 | -0.0334 | -38.8758
-6 | -0.4198 | 0.01163 | -0.03 | -36.0963
-5.5 | -0.3747 | 0.01137 | -0.0268 | -32.9551
-5 | -0.3294 | 0.01106 | -0.0238 | -29.783
-4.5 | -0.2826 | 0.0108 | -0.021 | -26.1667
-4 | -0.235 | 0.01055 | -0.0184 | -22.2749
-3.5 | -0.1873 | 0.01029 | -0.0159 | -18.2021
-3 | -0.1385 | 0.01008 | -0.0136 | -13.7401
-2.5 | -0.0905 | 0.00982 | -0.0113 | -9.2159
-2 | -0.0441 | 0.00948 | -0.0086 | -4.6519
-1.5 | -0.0069 | 0.00877 | -0.0044 | -0.78677
-1 | 0.0146 | 0.00769 | 0.0033 | 1.8986
-0.5 | 0.0514 | 0.00735 | 0.0084 | 6.9932
0 | 0.0987 | 0.00731 | 0.0113 | 13.5021
0.5 | 0.1543 | 0.00735 | 0.0125 | 20.9932
1 | 0.2112 | 0.00753 | 0.0134 | 28.0478
1.5 | 0.2737 | 0.00781 | 0.0131 | 35.0448
2 | 0.3394 | 0.00813 | 0.0122 | 41.7466
2.5 | 0.4079 | 0.00859 | 0.0107 | 47.4854
3 | 0.485 | 0.00897 | 0.007 | 54.0691
3.5 | 0.5571 | 0.00926 | 0.0043 | 60.162
4 | 0.6162 | 0.00957 | 0.0044 | 64.3887
4.5 | 0.6909 | 0.00996 | 0.0011 | 69.3675
5 | 0.7624 | 0.01029 | -0.0015 | 74.0914
5.5 | 0.8164 | 0.01062 | -0.0004 | 76.8738
6 | 0.8898 | 0.01101 | -0.0035 | 80.8174
6.5 | 0.959 | 0.01143 | -0.0057 | 83.902
7.5 | 1.0839 | 0.01235 | -0.0075 | 87.7652
8 | 1.1503 | 0.01287 | -0.0093 | 89.3784
8.5 | 1.2088 | 0.01348 | -0.0095 | 89.6736
9 | 1.2735 | 0.01406 | -0.0112 | 90.5761
9.5 | 1.3349 | 0.01479 | -0.0123 | 90.2569
10 | 1.35 | 0.01551 | -0.0047 | 87.0406
10.5 | 1.3377 | 0.01624 | 0.0078 | 82.3707
11 | 1.3336 | 0.01737 | 0.0178 | 76.7761
11.5 | 1.3355 | 0.01888 | 0.0257 | 70.7362
12 | 1.3377 | 0.02101 | 0.0321 | 63.6697
12.5 | 1.3411 | 0.02374 | 0.0369 | 56.4912
13 | 1.3413 | 0.02733 | 0.0404 | 49.0779
13.5 | 1.3379 | 0.03179 | 0.0427 | 42.0856
14 | 1.3308 | 0.03704 | 0.0441 | 35.9287
14.5 | 1.3187 | 0.0431 | 0.0447 | 30.5963
15 | 1.3011 | 0.05003 | 0.0445 | 26.0064

## 39. Re 750k Mach 0.50 (1)
BIGFOIL.COM POLAR EXPORT
NACA25116
NACA25116 |  |  |  | Cl Max: | 1.325 | at alpha= | 10.5 | deg
JavaFoil+Calcfoil stall+Eppler ext transition |  |  |  | L/D Max: | 75.163 | at alpha= | 5.5 | deg
Re: | 750000 |  |  | Cd Min: | 0.00771 | at alpha= | 1 | deg
Mach: | 0.5 |  |  | Cl=0 at alpha= | -1.0563 | deg
|  |  |  | @ Cl=0.1, Cd= | 0.0080555
|  |  |  | @ Cl=0.4, Cd= | 0.0087899
|  |  |  | @ Cl=0.6, Cd= | 0.0096248
alpha (deg) | Cl | Cd | Cm | Cl/Cd
-20 | -1.049 | 0.22081 | 0.011 | -4.752
-19.5 | -1.023 | 0.21438 | 0.011 | -4.771
-19 | -0.995 | 0.20408 | 0.011 | -4.874
-18.5 | -0.968 | 0.20304 | 0.011 | -4.767
-18 | -0.941 | 0.19841 | 0.01 | -4.744
-17.5 | -0.913 | 0.19041 | 0.01 | -4.794
-17 | -0.886 | 0.18566 | 0.01 | -4.772
-16.5 | -0.859 | 0.17948 | 0.01 | -4.785
-16 | -0.831 | 0.17205 | 0.009 | -4.828
-15.5 | -0.804 | 0.16505 | 0.009 | -4.869
-15 | -0.775 | 0.16553 | 0.009 | -4.684
-14.5 | -0.748 | 0.16064 | 0.009 | -4.658
-14 | -0.72 | 0.1523 | 0.008 | -4.728
-13.5 | -0.693 | 0.14875 | 0.008 | -4.657
-13 | -0.665 | 0.14132 | 0.008 | -4.703
-12.5 | -0.637 | 0.13898 | 0.008 | -4.586
-12 | -0.609 | 0.1283 | 0.007 | -4.748
-11.5 | -0.582 | 0.12453 | 0.007 | -4.672
-11 | -0.554 | 0.11959 | 0.007 | -4.63
-10.5 | -0.526 | 0.10939 | 0.006 | -4.806
-10 | -0.498 | 0.10222 | 0.006 | -4.87
-9.5 | -0.47 | 0.08847 | 0.006 | -5.312
-9 | -0.609 | 0.07082 | 0.006 | -8.602
-8.5 | -0.682 | 0.05962 | 0.007 | -11.431
-8 | -0.692 | 0.05037 | 0.008 | -13.743
-7.5 | -0.789 | 0.01875 | 0.011 | -42.094
-7 | -0.764 | 0.01661 | 0.011 | -45.973
-6.5 | -0.717 | 0.01573 | 0.011 | -45.587
-6 | -0.664 | 0.01472 | 0.01 | -45.083
-5.5 | -0.605 | 0.01418 | 0.01 | -42.66
-5 | -0.543 | 0.01368 | 0.009 | -39.697
-4.5 | -0.478 | 0.01323 | 0.009 | -36.126
-4 | -0.412 | 0.01286 | 0.008 | -32.007
-3.5 | -0.344 | 0.01127 | 0.008 | -30.49
-3 | -0.274 | 0.01122 | 0.008 | -24.457
-2.5 | -0.205 | 0.01099 | 0.007 | -18.606
-2 | -0.134 | 0.01075 | 0.007 | -12.469
-1.5 | -0.063 | 0.01106 | 0.006 | -5.706
-1 | 0.008 | 0.0081 | 0.006 | 1.007
-0.5 | 0.08 | 0.00814 | 0.005 | 9.772
0 | 0.151 | 0.00784 | 0.005 | 19.219
0.5 | 0.222 | 0.00793 | 0.004 | 27.984
1 | 0.293 | 0.00771 | 0.004 | 37.937
1.5 | 0.363 | 0.00867 | 0.003 | 41.887
2 | 0.434 | 0.0089 | 0.003 | 48.709
2.5 | 0.503 | 0.00917 | 0.002 | 54.925
3 | 0.573 | 0.00948 | 0.002 | 60.413
3.5 | 0.642 | 0.00985 | 0.001 | 65.121
4 | 0.71 | 0.01028 | 0 | 69.006
4.5 | 0.777 | 0.01078 | 0 | 72.051
5 | 0.842 | 0.01137 | -0.001 | 74.122
5.5 | 0.907 | 0.01206 | -0.001 | 75.163
6 | 0.969 | 0.01289 | -0.002 | 75.145
6.5 | 1.028 | 0.01392 | -0.002 | 73.884
7 | 1.085 | 0.01519 | -0.003 | 71.441
7.5 | 1.138 | 0.01678 | -0.003 | 67.802
8 | 1.186 | 0.01883 | -0.004 | 63
8.5 | 1.229 | 0.02146 | -0.004 | 57.28
9 | 1.266 | 0.02488 | -0.005 | 50.876
9.5 | 1.295 | 0.0294 | -0.005 | 44.067
10 | 1.315 | 0.03522 | -0.006 | 37.35
10.5 | 1.325 | 0.04208 | -0.006 | 31.501
11 | 1.321 | 0.04939 | -0.007 | 26.75
11.5 | 1.294 | 0.05763 | -0.007 | 22.451
12 | 1.208 | 0.06827 | -0.007 | 17.693
12.5 | 0.754 | 0.10934 | -0.004 | 6.892
13 | 0.782 | 0.12797 | -0.004 | 6.111
13.5 | 0.811 | 0.14207 | -0.005 | 5.708
14 | 0.839 | 0.14806 | -0.006 | 5.668
14.5 | 0.868 | 0.15815 | -0.006 | 5.486
15 | 0.896 | 0.16597 | -0.007 | 5.4
15.5 | 0.925 | 0.16947 | -0.007 | 5.458

## 40. Re 750k Mach 0.50 (2)
BIGFOIL.COM POLAR EXPORT
NACA25116
NACA25116 |  |  |  | Cl Max: | 1.2708 | at alpha= | 8.5 | deg
XFOIL ncrit=9 |  |  |  | L/D Max: | 77.0459 | at alpha= | 7 | deg
Re: | 750000 |  |  | Cd Min: | 0.14422 | at alpha= | -14 | deg
Mach: | 0.5 |  |  | Cl=0 at alpha= | -1.7761 | deg
|  |  |  | @ Cl=0.1, Cd= | 0.0081678
|  |  |  | @ Cl=0.4, Cd= | 0.0089952
|  |  |  | @ Cl=0.6, Cd= | 0.010185
alpha (deg) | Cl | Cd | Cm | Cl/Cd
-14 | -0.4222 | 0.14422 | -0.0183 | -2.9275
-13.5 | -0.4206 | 0.13411 | -0.0227 | -3.1362
-13 | -0.4322 | 0.12175 | -0.0284 | -3.5499
-12.5 | -0.4203 | 0.11517 | -0.0309 | -3.6494
-12 | -0.4305 | 0.10463 | -0.0356 | -4.1145
-11.5 | -0.4894 | 0.08705 | -0.0451 | -5.6221
-11 | -0.5145 | 0.07594 | -0.0509 | -6.7751
-10.5 | -0.6089 | 0.05328 | -0.0672 | -11.4283
-10 | -0.6633 | 0.04083 | -0.0747 | -16.2454
-9.5 | -0.7122 | 0.03335 | -0.0718 | -21.3553
-9 | -0.7169 | 0.02464 | -0.0736 | -29.095
-8.5 | -0.609 | 0.01917 | -0.0852 | -31.7684
-8 | -0.5774 | 0.01736 | -0.0783 | -33.2604
-7.5 | -0.5433 | 0.01617 | -0.0709 | -33.5993
-7 | -0.5054 | 0.01508 | -0.064 | -33.5146
-6.5 | -0.4617 | 0.01424 | -0.058 | -32.4228
-6 | -0.418 | 0.0135 | -0.0521 | -30.963
-5.5 | -0.3724 | 0.01285 | -0.0465 | -28.9805
-5 | -0.3261 | 0.01235 | -0.0411 | -26.4049
-4.5 | -0.2793 | 0.01195 | -0.0358 | -23.3724
-4 | -0.2311 | 0.01161 | -0.031 | -19.9053
-3.5 | -0.1797 | 0.01128 | -0.0268 | -15.9309
-3 | -0.1274 | 0.011 | -0.0229 | -11.5818
-2.5 | -0.075 | 0.01075 | -0.0191 | -6.9767
-2 | -0.0232 | 0.01052 | -0.0153 | -2.2053
-1.5 | 0.0286 | 0.01019 | -0.0117 | 2.8067
-1 | 0.07 | 0.00955 | -0.0063 | 7.3298
-0.5 | 0.0816 | 0.00834 | 0.005 | 9.7842
0 | 0.119 | 0.00799 | 0.012 | 14.8936
0.5 | 0.1716 | 0.00801 | 0.016 | 21.4232
1 | 0.2333 | 0.00814 | 0.0182 | 28.6609
1.5 | 0.3025 | 0.00842 | 0.0187 | 35.9264
2 | 0.3721 | 0.00882 | 0.0192 | 42.1882
2.5 | 0.4549 | 0.00934 | 0.0172 | 48.7045
3 | 0.5267 | 0.00976 | 0.0171 | 53.9652
3.5 | 0.6147 | 0.01027 | 0.0137 | 59.8539
4 | 0.6758 | 0.0107 | 0.0158 | 63.1589
4.5 | 0.7642 | 0.01123 | 0.0125 | 68.0499
5 | 0.8462 | 0.01181 | 0.0107 | 71.6511
5.5 | 0.9089 | 0.0124 | 0.0126 | 73.2984
6 | 0.9901 | 0.01308 | 0.0109 | 75.6957
6.5 | 1.0489 | 0.01381 | 0.0135 | 75.9522
7 | 1.1241 | 0.01459 | 0.0129 | 77.0459
7.5 | 1.1847 | 0.01559 | 0.0146 | 75.991
8 | 1.2529 | 0.0168 | 0.0143 | 74.5774
8.5 | 1.2708 | 0.01843 | 0.0213 | 68.9528
9 | 1.2652 | 0.02052 | 0.0308 | 61.6569
9.5 | 1.2616 | 0.0234 | 0.0383 | 53.9145
10 | 1.2562 | 0.02726 | 0.0438 | 46.0822
10.5 | 1.2467 | 0.0321 | 0.0478 | 38.838
11 | 1.2307 | 0.03787 | 0.0507 | 32.498
11.5 | 1.2089 | 0.0444 | 0.0525 | 27.2275
12 | 1.1836 | 0.0516 | 0.0533 | 22.938
12.5 | 1.1645 | 0.05875 | 0.0535 | 19.8213
13 | 1.1445 | 0.06636 | 0.0529 | 17.2468
13.5 | 1.1245 | 0.07434 | 0.0516 | 15.1264

## 41. Re 1M Mach 0.00 (1)
BIGFOIL.COM POLAR EXPORT
NACA25116
NACA25116 |  |  |  | Cl Max: | 1.624 | at alpha= | 18 | deg
JavaFoil+Calcfoil stall+Eppler ext transition |  |  |  | L/D Max: | 95.007 | at alpha= | 8 | deg
Re: | 1000000 |  |  | Cd Min: | 0.0078 | at alpha= | -0.5 | deg
Mach: | 0 |  |  | Cl=0 at alpha= | -1.0564 | deg
|  |  |  | @ Cl=0.1, Cd= | 0.00797
|  |  |  | @ Cl=0.4, Cd= | 0.0080877
|  |  |  | @ Cl=0.6, Cd= | 0.0080613
alpha (deg) | Cl | Cd | Cm | Cl/Cd
-17 | -1.109 | 0.11931 | 0.01 | -9.294
-16.5 | -1.107 | 0.11227 | 0.01 | -9.863
-16 | -1.104 | 0.10533 | 0.01 | -10.479
-15.5 | -1.098 | 0.09839 | 0.01 | -11.163
-15 | -1.09 | 0.09153 | 0.01 | -11.904
-14.5 | -1.079 | 0.08466 | 0.01 | -12.747
-14 | -1.068 | 0.07742 | 0.01 | -13.792
-13.5 | -1.057 | 0.06933 | 0.01 | -15.241
-13 | -1.052 | 0.05818 | 0.01 | -18.074
-12.5 | -1.108 | 0.0298 | 0.012 | -37.172
-12 | -1.124 | 0.02073 | 0.012 | -54.209
-11.5 | -1.106 | 0.0183 | 0.012 | -60.471
-11 | -1.077 | 0.01698 | 0.012 | -63.434
-10.5 | -1.042 | 0.01606 | 0.012 | -64.889
-10 | -1.002 | 0.01535 | 0.011 | -65.244
-9.5 | -0.958 | 0.01473 | 0.011 | -65.067
-9 | -0.912 | 0.0142 | 0.011 | -64.23
-8.5 | -0.864 | 0.01374 | 0.011 | -62.845
-8 | -0.813 | 0.01336 | 0.01 | -60.897
-7.5 | -0.761 | 0.01299 | 0.01 | -58.589
-7 | -0.707 | 0.01136 | 0.01 | -62.26
-6.5 | -0.652 | 0.01116 | 0.009 | -58.445
-6 | -0.596 | 0.01114 | 0.009 | -53.456
-5.5 | -0.538 | 0.01096 | 0.008 | -49.093
-5 | -0.48 | 0.01139 | 0.008 | -42.104
-4.5 | -0.42 | 0.01122 | 0.008 | -37.474
-4 | -0.361 | 0.01097 | 0.007 | -32.874
-3.5 | -0.3 | 0.0114 | 0.007 | -26.319
-3 | -0.239 | 0.01114 | 0.007 | -21.479
-2.5 | -0.178 | 0.01096 | 0.006 | -16.252
-2 | -0.117 | 0.01075 | 0.006 | -10.847
-1.5 | -0.055 | 0.00824 | 0.005 | -6.654
-1 | 0.007 | 0.00822 | 0.005 | 0.862
-0.5 | 0.069 | 0.0078 | 0.004 | 8.856
0 | 0.131 | 0.00814 | 0.004 | 16.088
0.5 | 0.193 | 0.00818 | 0.004 | 23.561
1 | 0.255 | 0.00823 | 0.003 | 30.924
1.5 | 0.316 | 0.00792 | 0.003 | 39.942
2 | 0.378 | 0.00803 | 0.002 | 47.02
2.5 | 0.439 | 0.00819 | 0.002 | 53.615
3 | 0.5 | 0.00796 | 0.001 | 62.831
3.5 | 0.561 | 0.00817 | 0.001 | 68.723
4 | 0.622 | 0.008 | 0 | 77.784
4.5 | 0.682 | 0.00824 | 0 | 82.773
5 | 0.742 | 0.00813 | -0.001 | 91.344
5.5 | 0.802 | 0.00923 | -0.001 | 86.834
6 | 0.861 | 0.00957 | -0.002 | 89.934
6.5 | 0.919 | 0.00995 | -0.002 | 92.313
7 | 0.976 | 0.01038 | -0.002 | 94.046
7.5 | 1.032 | 0.01088 | -0.003 | 94.852
8 | 1.087 | 0.01144 | -0.003 | 95.007
8.5 | 1.139 | 0.01209 | -0.004 | 94.231
9 | 1.19 | 0.01287 | -0.004 | 92.406
9.5 | 1.237 | 0.01387 | -0.005 | 89.25
10 | 1.282 | 0.01508 | -0.005 | 85.007
10.5 | 1.324 | 0.01668 | -0.006 | 79.345
11 | 1.361 | 0.01873 | -0.006 | 72.659
11.5 | 1.395 | 0.02134 | -0.007 | 65.371
12 | 1.426 | 0.02455 | -0.007 | 58.069
12.5 | 1.455 | 0.02786 | -0.008 | 52.21
13 | 1.483 | 0.03131 | -0.008 | 47.349
13.5 | 1.509 | 0.03478 | -0.008 | 43.391
14 | 1.532 | 0.03845 | -0.009 | 39.858
14.5 | 1.554 | 0.04218 | -0.009 | 36.832
15 | 1.572 | 0.04621 | -0.01 | 34.021
15.5 | 1.588 | 0.0504 | -0.01 | 31.518
16 | 1.602 | 0.05487 | -0.01 | 29.194
16.5 | 1.613 | 0.05952 | -0.011 | 27.097
17 | 1.619 | 0.06443 | -0.011 | 25.133
17.5 | 1.623 | 0.06958 | -0.011 | 23.326
18 | 1.624 | 0.07501 | -0.012 | 21.646
18.5 | 1.622 | 0.0806 | -0.012 | 20.125
19 | 1.618 | 0.08654 | -0.013 | 18.692
19.5 | 1.61 | 0.09279 | -0.013 | 17.356
20 | 1.601 | 0.09935 | -0.013 | 16.112

## 42. Re 1M Mach 0.00 (2)
BIGFOIL.COM POLAR EXPORT
NACA25116
NACA25116 |  |  |  | Cl Max: | 1.4134 | at alpha= | 15 | deg
XFOIL ncrit=9 |  |  |  | L/D Max: | 99.741 | at alpha= | 9 | deg
Re: | 1000000 |  |  | Cd Min: | 0.10326 | at alpha= | 20 | deg
Mach: | 0 |  |  | Cl=0 at alpha= | -1.3783 | deg
|  |  |  | @ Cl=0.1, Cd= | 0.006589
|  |  |  | @ Cl=0.4, Cd= | 0.0073876
|  |  |  | @ Cl=0.6, Cd= | 0.0082737
alpha (deg) | Cl | Cd | Cm | Cl/Cd
-20 | -1.1056 | 0.09498 | -0.039 | -11.6403
-19.5 | -1.1654 | 0.07783 | -0.0489 | -14.9737
-19 | -1.2071 | 0.06383 | -0.0572 | -18.9112
-18.5 | -1.2447 | 0.05204 | -0.0633 | -23.9181
-18 | -1.2648 | 0.04393 | -0.0661 | -28.7913
-17.5 | -1.2681 | 0.03858 | -0.0666 | -32.8694
-17 | -1.2657 | 0.03436 | -0.0656 | -36.8364
-16.5 | -1.2518 | 0.03149 | -0.064 | -39.7523
-16 | -1.2373 | 0.02889 | -0.0616 | -42.828
-15.5 | -1.2197 | 0.02672 | -0.0587 | -45.6475
-15 | -1.205 | 0.02455 | -0.0549 | -49.0835
-14.5 | -1.1881 | 0.02269 | -0.0507 | -52.3623
-14 | -1.1628 | 0.02142 | -0.0469 | -54.2857
-13.5 | -1.1353 | 0.02035 | -0.0429 | -55.7887
-13 | -1.1075 | 0.01939 | -0.0386 | -57.1171
-12.5 | -1.0877 | 0.01823 | -0.0329 | -59.6654
-12 | -1.0658 | 0.01748 | -0.0269 | -60.9725
-11.5 | -1.0501 | 0.01693 | -0.0194 | -62.026
-11 | -1.0087 | 0.01632 | -0.0169 | -61.8076
-10.5 | -0.9444 | 0.01517 | -0.0194 | -62.2544
-10 | -0.8763 | 0.0144 | -0.0222 | -60.8542
-9.5 | -0.8092 | 0.0134 | -0.025 | -60.3881
-9 | -0.7207 | 0.01261 | -0.0321 | -57.1531
-8.5 | -0.6364 | 0.01179 | -0.0383 | -53.9779
-8 | -0.5939 | 0.01145 | -0.0354 | -51.869
-7.5 | -0.5542 | 0.01125 | -0.0318 | -49.2622
-7 | -0.5139 | 0.01094 | -0.0284 | -46.9744
-6.5 | -0.4708 | 0.0107 | -0.0256 | -44
-6 | -0.4259 | 0.01051 | -0.0231 | -40.5233
-5.5 | -0.381 | 0.01026 | -0.0206 | -37.1345
-5 | -0.3347 | 0.01003 | -0.0184 | -33.3699
-4.5 | -0.2876 | 0.00983 | -0.0163 | -29.2574
-3.5 | -0.1923 | 0.00945 | -0.0125 | -20.3492
-3 | -0.144 | 0.00927 | -0.0107 | -15.534
-2.5 | -0.0959 | 0.00905 | -0.0088 | -10.5967
-2 | -0.0488 | 0.00876 | -0.0069 | -5.5708
-1.5 | -0.0065 | 0.00824 | -0.004 | -0.78883
-1 | 0.0202 | 0.00723 | 0.002 | 2.7939
-0.5 | 0.0551 | 0.00676 | 0.0067 | 8.1509
0 | 0.0977 | 0.00659 | 0.0101 | 14.8255
0.5 | 0.1455 | 0.00657 | 0.0123 | 22.1461
1 | 0.1985 | 0.00661 | 0.0134 | 30.0303
1.5 | 0.2534 | 0.00677 | 0.0141 | 37.4298
2 | 0.3086 | 0.00695 | 0.0146 | 44.4029
2.5 | 0.3676 | 0.00722 | 0.0145 | 50.9141
3 | 0.4372 | 0.00758 | 0.0118 | 57.6781
3.5 | 0.4887 | 0.00779 | 0.013 | 62.7343
4 | 0.561 | 0.00809 | 0.0095 | 69.3449
4.5 | 0.6332 | 0.00843 | 0.006 | 75.1127
5 | 0.7019 | 0.00875 | 0.0033 | 80.2171
5.5 | 0.7636 | 0.00906 | 0.0021 | 84.2826
6 | 0.8211 | 0.00938 | 0.0016 | 87.5373
6.5 | 0.8889 | 0.00976 | -0.0011 | 91.0758
7 | 0.9538 | 0.01015 | -0.0033 | 93.9704
7.5 | 1.012 | 0.01053 | -0.0041 | 96.1064
8 | 1.0693 | 0.01096 | -0.0048 | 97.5639
8.5 | 1.1335 | 0.01143 | -0.0071 | 99.1689
9 | 1.1939 | 0.01197 | -0.0088 | 99.741
9.5 | 1.246 | 0.01263 | -0.0088 | 98.654
10 | 1.3058 | 0.01325 | -0.0106 | 98.5509
10.5 | 1.3626 | 0.01398 | -0.0119 | 97.4678
11 | 1.4017 | 0.01478 | -0.0099 | 94.8376
11.5 | 1.3944 | 0.0154 | 0.0014 | 90.5455
12 | 1.3903 | 0.01626 | 0.0114 | 85.5043
12.5 | 1.3923 | 0.01749 | 0.0193 | 79.6055
13 | 1.3971 | 0.01912 | 0.0257 | 73.0701
13.5 | 1.4028 | 0.02122 | 0.0307 | 66.1074
14 | 1.4076 | 0.02391 | 0.0346 | 58.8708
14.5 | 1.4102 | 0.02729 | 0.0374 | 51.6746
15 | 1.4134 | 0.0311 | 0.0391 | 45.4469
15.5 | 1.4114 | 0.03577 | 0.0402 | 39.4576
16 | 1.4036 | 0.04129 | 0.0405 | 33.9937
16.5 | 1.3933 | 0.04744 | 0.0403 | 29.3697
17 | 1.3811 | 0.05409 | 0.0395 | 25.5334
17.5 | 1.3625 | 0.06175 | 0.0381 | 22.0648
18 | 1.3494 | 0.06901 | 0.0365 | 19.5537
18.5 | 1.3288 | 0.07751 | 0.0342 | 17.1436
19 | 1.3141 | 0.08544 | 0.0319 | 15.3804
19.5 | 1.2943 | 0.0943 | 0.029 | 13.7253
20 | 1.2753 | 0.10326 | 0.0258 | 12.3504

## 43. Re 1M Mach 0.10 (1)
BIGFOIL.COM POLAR EXPORT
NACA25116
NACA25116 |  |  |  | Cl Max: | 1.609 | at alpha= | 17.5 | deg
JavaFoil+Calcfoil stall+Eppler ext transition |  |  |  | L/D Max: | 94.475 | at alpha= | 8 | deg
Re: | 1000000 |  |  | Cd Min: | 0.0078 | at alpha= | -0.5 | deg
Mach: | 0.1 |  |  | Cl=0 at alpha= | -1.0564 | deg
|  |  |  | @ Cl=0.1, Cd= | 0.0079673
|  |  |  | @ Cl=0.4, Cd= | 0.0081326
|  |  |  | @ Cl=0.6, Cd= | 0.0081015
alpha (deg) | Cl | Cd | Cm | Cl/Cd
-17 | -1.087 | 0.12196 | 0.009 | -8.913
-16.5 | -1.088 | 0.11481 | 0.009 | -9.478
-16 | -1.087 | 0.10789 | 0.009 | -10.073
-15.5 | -1.084 | 0.10075 | 0.009 | -10.755
-15 | -1.077 | 0.09388 | 0.009 | -11.468
-14.5 | -1.068 | 0.08706 | 0.01 | -12.264
-14 | -1.057 | 0.0802 | 0.01 | -13.18
-13.5 | -1.046 | 0.07255 | 0.01 | -14.417
-13 | -1.037 | 0.06344 | 0.01 | -16.34
-12.5 | -1.065 | 0.04094 | 0.011 | -26.01
-12 | -1.11 | 0.02262 | 0.012 | -49.072
-11.5 | -1.102 | 0.01889 | 0.012 | -58.327
-11 | -1.076 | 0.01731 | 0.012 | -62.151
-10.5 | -1.042 | 0.01631 | 0.012 | -63.896
-10 | -1.003 | 0.01553 | 0.012 | -64.571
-9.5 | -0.96 | 0.01488 | 0.011 | -64.538
-9 | -0.914 | 0.01431 | 0.011 | -63.891
-8.5 | -0.866 | 0.01384 | 0.011 | -62.593
-8 | -0.816 | 0.01345 | 0.01 | -60.694
-7.5 | -0.764 | 0.01311 | 0.01 | -58.292
-7 | -0.71 | 0.01278 | 0.01 | -55.571
-6.5 | -0.655 | 0.0112 | 0.009 | -58.457
-6 | -0.598 | 0.01117 | 0.009 | -53.537
-5.5 | -0.541 | 0.01101 | 0.009 | -49.108
-5 | -0.482 | 0.01145 | 0.008 | -42.082
-4.5 | -0.422 | 0.01125 | 0.008 | -37.552
-4 | -0.362 | 0.01099 | 0.007 | -32.963
-3.5 | -0.302 | 0.01141 | 0.007 | -26.438
-3 | -0.24 | 0.01117 | 0.007 | -21.521
-2.5 | -0.179 | 0.01098 | 0.006 | -16.29
-2 | -0.117 | 0.01077 | 0.006 | -10.872
-1.5 | -0.055 | 0.00824 | 0.005 | -6.688
-1 | 0.007 | 0.00824 | 0.005 | 0.865
-0.5 | 0.069 | 0.0078 | 0.005 | 8.905
0 | 0.132 | 0.00814 | 0.004 | 16.171
0.5 | 0.194 | 0.00822 | 0.004 | 23.561
1 | 0.256 | 0.00827 | 0.003 | 30.933
1.5 | 0.318 | 0.00797 | 0.003 | 39.893
2 | 0.38 | 0.00809 | 0.002 | 46.928
2.5 | 0.441 | 0.00822 | 0.002 | 53.699
3 | 0.503 | 0.008 | 0.001 | 62.848
3.5 | 0.564 | 0.00819 | 0.001 | 68.881
4 | 0.625 | 0.00804 | 0 | 77.733
4.5 | 0.686 | 0.00792 | 0 | 86.571
5 | 0.746 | 0.00899 | -0.001 | 82.987
5.5 | 0.806 | 0.00928 | -0.001 | 86.779
6 | 0.865 | 0.00963 | -0.002 | 89.764
6.5 | 0.923 | 0.01002 | -0.002 | 92.116
7 | 0.98 | 0.01048 | -0.003 | 93.553
7.5 | 1.036 | 0.01098 | -0.003 | 94.415
8 | 1.091 | 0.01155 | -0.003 | 94.475
8.5 | 1.144 | 0.01222 | -0.004 | 93.544
9 | 1.194 | 0.01306 | -0.004 | 91.412
9.5 | 1.241 | 0.01408 | -0.005 | 88.187
10 | 1.286 | 0.01536 | -0.005 | 83.684
10.5 | 1.327 | 0.01704 | -0.006 | 77.879
11 | 1.364 | 0.01915 | -0.006 | 71.189
11.5 | 1.397 | 0.02195 | -0.007 | 63.643
12 | 1.427 | 0.02522 | -0.007 | 56.579
12.5 | 1.456 | 0.02874 | -0.008 | 50.648
13 | 1.483 | 0.03217 | -0.008 | 46.1
13.5 | 1.509 | 0.03573 | -0.008 | 42.226
14 | 1.531 | 0.03949 | -0.009 | 38.772
14.5 | 1.551 | 0.04336 | -0.009 | 35.778
15 | 1.568 | 0.04752 | -0.01 | 33.008
15.5 | 1.583 | 0.05186 | -0.01 | 30.527
16 | 1.595 | 0.05642 | -0.01 | 28.267
16.5 | 1.604 | 0.06123 | -0.011 | 26.196
17 | 1.608 | 0.06631 | -0.011 | 24.253
17.5 | 1.609 | 0.07171 | -0.011 | 22.441
18 | 1.608 | 0.07727 | -0.012 | 20.805
18.5 | 1.603 | 0.08308 | -0.012 | 19.295
19 | 1.595 | 0.08925 | -0.013 | 17.876
19.5 | 1.585 | 0.09589 | -0.013 | 16.527
20 | 1.572 | 0.10275 | -0.013 | 15.295

## 44. Re 1M Mach 0.10 (2)
BIGFOIL.COM POLAR EXPORT
NACA25116
NACA25116 |  |  |  | Cl Max: | 1.4047 | at alpha= | 14.5 | deg
XFOIL ncrit=9 |  |  |  | L/D Max: | 98.8633 | at alpha= | 9 | deg
Re: | 1000000 |  |  | Cd Min: | 0.11069 | at alpha= | -20 | deg
Mach: | 0.1 |  |  | Cl=0 at alpha= | -1.4064 | deg
|  |  |  | @ Cl=0.1, Cd= | 0.00661
|  |  |  | @ Cl=0.4, Cd= | 0.007399
|  |  |  | @ Cl=0.6, Cd= | 0.0082898
alpha (deg) | Cl | Cd | Cm | Cl/Cd
-20 | -1.0242 | 0.11069 | -0.0305 | -9.2529
-19.5 | -1.0895 | 0.09243 | -0.0411 | -11.7873
-19 | -1.1481 | 0.07545 | -0.0512 | -15.2167
-18.5 | -1.1952 | 0.06083 | -0.0599 | -19.6482
-18 | -1.2283 | 0.04989 | -0.0654 | -24.6202
-17.5 | -1.2435 | 0.04249 | -0.0677 | -29.2657
-17 | -1.2481 | 0.03714 | -0.0677 | -33.6053
-16.5 | -1.238 | 0.03365 | -0.0666 | -36.7905
-16 | -1.2273 | 0.03054 | -0.0645 | -40.1866
-15.5 | -1.2136 | 0.02794 | -0.0617 | -43.4359
-15 | -1.1926 | 0.02601 | -0.0586 | -45.8516
-14.5 | -1.1832 | 0.02358 | -0.0539 | -50.1781
-14 | -1.1608 | 0.02207 | -0.0499 | -52.5963
-13.5 | -1.1344 | 0.02088 | -0.0458 | -54.3295
-13 | -1.1079 | 0.01979 | -0.0413 | -55.9828
-12.5 | -1.0845 | 0.01871 | -0.036 | -57.9637
-12 | -1.0643 | 0.01777 | -0.0298 | -59.8931
-11.5 | -1.0467 | 0.01715 | -0.0226 | -61.0321
-11 | -1.0137 | 0.01653 | -0.0184 | -61.3249
-10.5 | -0.9481 | 0.01538 | -0.0209 | -61.645
-10 | -0.8804 | 0.01455 | -0.0235 | -60.5086
-9.5 | -0.8122 | 0.01355 | -0.0262 | -59.941
-9 | -0.7216 | 0.01275 | -0.0335 | -56.5961
-8.5 | -0.6366 | 0.01187 | -0.0398 | -53.631
-8 | -0.5945 | 0.01155 | -0.0366 | -51.4719
-7.5 | -0.5559 | 0.01131 | -0.0327 | -49.1512
-7 | -0.5155 | 0.01101 | -0.0292 | -46.8211
-6.5 | -0.4718 | 0.01078 | -0.0263 | -43.7662
-6 | -0.4273 | 0.01055 | -0.0237 | -40.5024
-5.5 | -0.3823 | 0.01031 | -0.0211 | -37.0805
-5 | -0.3356 | 0.01007 | -0.0189 | -33.3267
-4.5 | -0.2884 | 0.00987 | -0.0167 | -29.2199
-4 | -0.2405 | 0.00969 | -0.0148 | -24.8194
-3.5 | -0.1923 | 0.00949 | -0.0128 | -20.2634
-3 | -0.1439 | 0.00929 | -0.011 | -15.4898
-2 | -0.0484 | 0.0088 | -0.0071 | -5.5
-1.5 | -0.005 | 0.00831 | -0.0043 | -0.60168
-1 | 0.0217 | 0.00727 | 0.0017 | 2.9849
-0.5 | 0.0561 | 0.0068 | 0.0067 | 8.25
0 | 0.0987 | 0.00661 | 0.0101 | 14.9319
0.5 | 0.1461 | 0.00661 | 0.0124 | 22.1029
1 | 0.1993 | 0.00664 | 0.0136 | 30.0151
1.5 | 0.2552 | 0.00679 | 0.0142 | 37.5847
2 | 0.3106 | 0.00699 | 0.0148 | 44.4349
2.5 | 0.3708 | 0.00725 | 0.0144 | 51.1448
3 | 0.4394 | 0.0076 | 0.0121 | 57.8158
3.5 | 0.4969 | 0.00785 | 0.0121 | 63.2994
4 | 0.5636 | 0.00812 | 0.0099 | 69.4089
4.5 | 0.6365 | 0.00846 | 0.0064 | 75.2364
5 | 0.7053 | 0.00881 | 0.0037 | 80.0568
5.5 | 0.7679 | 0.00911 | 0.0024 | 84.292
6 | 0.8256 | 0.00943 | 0.0021 | 87.5504
6.5 | 0.894 | 0.00981 | -0.0007 | 91.1315
7 | 0.9592 | 0.01022 | -0.0028 | 93.8552
7.5 | 1.0166 | 0.01064 | -0.0033 | 95.5451
8 | 1.0754 | 0.01107 | -0.0042 | 97.1454
8.5 | 1.1398 | 0.01157 | -0.0064 | 98.5134
9 | 1.2002 | 0.01214 | -0.0079 | 98.8633
9.5 | 1.2522 | 0.01277 | -0.0077 | 98.0579
10 | 1.3135 | 0.01341 | -0.0097 | 97.9493
10.5 | 1.3699 | 0.01421 | -0.0109 | 96.4039
11 | 1.3992 | 0.01501 | -0.0068 | 93.2179
11.5 | 1.3888 | 0.01563 | 0.0051 | 88.8548
12 | 1.3871 | 0.0166 | 0.0144 | 83.5602
12.5 | 1.3898 | 0.01796 | 0.022 | 77.3831
13 | 1.3945 | 0.01977 | 0.0281 | 70.5362
13.5 | 1.3999 | 0.0221 | 0.0328 | 63.3439
14 | 1.4039 | 0.02506 | 0.0364 | 56.0215
14.5 | 1.4047 | 0.0288 | 0.0389 | 48.7743
15 | 1.4035 | 0.03319 | 0.0404 | 42.2868
15.5 | 1.3998 | 0.03819 | 0.0411 | 36.6536
16 | 1.3909 | 0.04401 | 0.0413 | 31.6042
16.5 | 1.3764 | 0.05075 | 0.0408 | 27.1212
17 | 1.364 | 0.05756 | 0.0398 | 23.697
17.5 | 1.3425 | 0.06572 | 0.0381 | 20.4276
18 | 1.3304 | 0.073 | 0.0364 | 18.2247
18.5 | 1.3075 | 0.08191 | 0.0339 | 15.9626
19 | 1.295 | 0.0897 | 0.0315 | 14.437
19.5 | 1.2735 | 0.09889 | 0.0283 | 12.8779

## 45. Re 1M Mach 0.25 (1)
BIGFOIL.COM POLAR EXPORT
NACA25116
NACA25116 |  |  |  | Cl Max: | 1.537 | at alpha= | 15.5 | deg
JavaFoil+Calcfoil stall+Eppler ext transition |  |  |  | L/D Max: | 91.7 | at alpha= | 7.5 | deg
Re: | 1000000 |  |  | Cd Min: | 0.00768 | at alpha= | 0.5 | deg
Mach: | 0.25 |  |  | Cl=0 at alpha= | -1.0547 | deg
|  |  |  | @ Cl=0.1, Cd= | 0.0080036
|  |  |  | @ Cl=0.4, Cd= | 0.0078938
|  |  |  | @ Cl=0.6, Cd= | 0.0079826
alpha (deg) | Cl | Cd | Cm | Cl/Cd
-16 | -0.949 | 0.12283 | 0.009 | -7.73
-15.5 | -0.965 | 0.11472 | 0.009 | -8.415
-15 | -0.975 | 0.10704 | 0.009 | -9.111
-14.5 | -0.981 | 0.09967 | 0.009 | -9.844
-14 | -0.983 | 0.09251 | 0.009 | -10.628
-13.5 | -0.981 | 0.08558 | 0.009 | -11.469
-13 | -0.977 | 0.07855 | 0.009 | -12.433
-12.5 | -0.969 | 0.07126 | 0.009 | -13.601
-12 | -0.961 | 0.06322 | 0.009 | -15.196
-11.5 | -0.962 | 0.05054 | 0.01 | -19.027
-11 | -1.041 | 0.02177 | 0.012 | -47.823
-10.5 | -1.033 | 0.01817 | 0.012 | -56.848
-10 | -1.004 | 0.01676 | 0.012 | -59.887
-9.5 | -0.967 | 0.01586 | 0.012 | -60.931
-9 | -0.925 | 0.01514 | 0.011 | -61.049
-8.5 | -0.879 | 0.01452 | 0.011 | -60.515
-8 | -0.83 | 0.0138 | 0.011 | -60.16
-7.5 | -0.779 | 0.01331 | 0.01 | -58.524
-7 | -0.725 | 0.01294 | 0.01 | -56.048
-6.5 | -0.669 | 0.0126 | 0.01 | -53.107
-6 | -0.612 | 0.01096 | 0.009 | -55.834
-5.5 | -0.554 | 0.01135 | 0.009 | -48.775
-5 | -0.494 | 0.01109 | 0.008 | -44.519
-4.5 | -0.433 | 0.01094 | 0.008 | -39.594
-4 | -0.372 | 0.01134 | 0.008 | -32.769
-3.5 | -0.31 | 0.01109 | 0.007 | -27.9
-3 | -0.247 | 0.01085 | 0.007 | -22.758
-2.5 | -0.184 | 0.01125 | 0.006 | -16.332
-2 | -0.12 | 0.01058 | 0.006 | -11.368
-1.5 | -0.057 | 0.008 | 0.006 | -7.077
-1 | 0.007 | 0.00799 | 0.005 | 0.916
-0.5 | 0.071 | 0.00799 | 0.005 | 8.925
0 | 0.135 | 0.00802 | 0.004 | 16.867
0.5 | 0.199 | 0.00768 | 0.004 | 25.901
1 | 0.263 | 0.00776 | 0.003 | 33.85
1.5 | 0.326 | 0.00815 | 0.003 | 40.052
2 | 0.39 | 0.00787 | 0.002 | 49.553
2.5 | 0.453 | 0.00802 | 0.002 | 56.465
3 | 0.516 | 0.00782 | 0.001 | 65.959
3.5 | 0.579 | 0.00803 | 0.001 | 72.097
4 | 0.641 | 0.00789 | 0 | 81.226
4.5 | 0.703 | 0.00898 | 0 | 78.333
5 | 0.765 | 0.00928 | -0.001 | 82.454
5.5 | 0.826 | 0.00961 | -0.001 | 85.936
6 | 0.886 | 0.01002 | -0.002 | 88.423
6.5 | 0.945 | 0.01046 | -0.002 | 90.39
7 | 1.003 | 0.01097 | -0.003 | 91.446
7.5 | 1.06 | 0.01156 | -0.003 | 91.7
8 | 1.114 | 0.01224 | -0.004 | 90.988
8.5 | 1.166 | 0.0131 | -0.004 | 89.002
9 | 1.215 | 0.01414 | -0.005 | 85.945
9.5 | 1.261 | 0.01534 | -0.005 | 82.224
10 | 1.303 | 0.01705 | -0.005 | 76.43
10.5 | 1.341 | 0.01929 | -0.006 | 69.536
11 | 1.375 | 0.02217 | -0.006 | 62.009
11.5 | 1.405 | 0.02575 | -0.007 | 54.549
12 | 1.432 | 0.02958 | -0.007 | 48.394
12.5 | 1.457 | 0.03356 | -0.008 | 43.411
13 | 1.48 | 0.03753 | -0.008 | 39.423
13.5 | 1.5 | 0.04169 | -0.008 | 35.973
14 | 1.515 | 0.04601 | -0.009 | 32.927
14.5 | 1.526 | 0.05062 | -0.009 | 30.154
15 | 1.534 | 0.05558 | -0.01 | 27.595
15.5 | 1.537 | 0.06084 | -0.01 | 25.257
16 | 1.535 | 0.0664 | -0.01 | 23.12
16.5 | 1.529 | 0.07232 | -0.011 | 21.146
17 | 1.516 | 0.07856 | -0.011 | 19.298
17.5 | 1.497 | 0.08537 | -0.011 | 17.539
18 | 1.473 | 0.09271 | -0.012 | 15.893
18.5 | 1.444 | 0.10057 | -0.012 | 14.36
19 | 1.41 | 0.10944 | -0.012 | 12.881
19.5 | 1.371 | 0.11879 | -0.013 | 11.538
20 | 1.326 | 0.12939 | -0.013 | 10.25

## 46. Re 1M Mach 0.25 (2)
BIGFOIL.COM POLAR EXPORT
NACA25116
NACA25116 |  |  |  | Cl Max: | 1.3792 | at alpha= | 10.5 | deg
XFOIL ncrit=9 |  |  |  | L/D Max: | 96.4889 | at alpha= | 8.5 | deg
Re: | 1000000 |  |  | Cd Min: | 0.21387 | at alpha= | -20 | deg
Mach: | 0.25 |  |  | Cl=0 at alpha= | -1.5131 | deg
|  |  |  | @ Cl=0.1, Cd= | 0.0067899
|  |  |  | @ Cl=0.4, Cd= | 0.0074943
|  |  |  | @ Cl=0.6, Cd= | 0.0084264
alpha (deg) | Cl | Cd | Cm | Cl/Cd
-20 | -0.6089 | 0.21387 | 0.0222 | -2.8471
-19.5 | -0.587 | 0.21011 | 0.02 | -2.7938
-19 | -0.5695 | 0.20448 | 0.0167 | -2.7851
-18 | -0.8302 | 0.12222 | -0.0252 | -6.7927
-17.5 | -0.9245 | 0.09867 | -0.0395 | -9.3696
-17 | -1.0192 | 0.07651 | -0.0531 | -13.3211
-16.5 | -1.0705 | 0.06039 | -0.0637 | -17.7264
-16 | -1.1048 | 0.04862 | -0.0707 | -22.7232
-15.5 | -1.1234 | 0.0407 | -0.0732 | -27.602
-15 | -1.1286 | 0.03526 | -0.0728 | -32.0079
-14.5 | -1.1271 | 0.0311 | -0.0704 | -36.2412
-14 | -1.1155 | 0.02809 | -0.067 | -39.7116
-13.5 | -1.1122 | 0.02501 | -0.062 | -44.4702
-13 | -1.0941 | 0.02305 | -0.057 | -47.4664
-12.5 | -1.0701 | 0.02158 | -0.052 | -49.5876
-12 | -1.0456 | 0.02029 | -0.0464 | -51.5328
-11.5 | -1.0313 | 0.01885 | -0.039 | -54.7109
-11 | -1.0153 | 0.01798 | -0.031 | -56.4683
-10.5 | -0.9628 | 0.01693 | -0.0299 | -56.8695
-10 | -0.8981 | 0.01561 | -0.0312 | -57.5336
-9.5 | -0.8252 | 0.01459 | -0.0338 | -56.5593
-9 | -0.7276 | 0.01334 | -0.0416 | -54.5427
-8.5 | -0.6375 | 0.01242 | -0.0479 | -51.3285
-8 | -0.5972 | 0.01206 | -0.0436 | -49.5191
-7.5 | -0.5609 | 0.01171 | -0.0386 | -47.8992
-7 | -0.521 | 0.01147 | -0.0343 | -45.4228
-6.5 | -0.4787 | 0.01112 | -0.0306 | -43.0486
-6 | -0.4338 | 0.01083 | -0.0273 | -40.0554
-5.5 | -0.3872 | 0.01058 | -0.0245 | -36.5974
-5 | -0.3396 | 0.01034 | -0.0218 | -32.8433
-4.5 | -0.2911 | 0.0101 | -0.0194 | -28.8218
-4 | -0.2424 | 0.00988 | -0.017 | -24.5344
-3.5 | -0.1929 | 0.00967 | -0.0148 | -19.9483
-3 | -0.143 | 0.00948 | -0.0127 | -15.0844
-2.5 | -0.0933 | 0.00927 | -0.0106 | -10.0647
-2 | -0.0447 | 0.00902 | -0.0084 | -4.9557
-1.5 | 0.0012 | 0.00866 | -0.0057 | 0.13857
-1 | 0.0313 | 0.0076 | 0 | 4.1184
-0.5 | 0.0624 | 0.00701 | 0.006 | 8.9016
0 | 0.1034 | 0.00677 | 0.0102 | 15.2733
0.5 | 0.1518 | 0.0067 | 0.0128 | 22.6567
1 | 0.2039 | 0.00679 | 0.0147 | 30.0295
1.5 | 0.2625 | 0.0069 | 0.0152 | 38.0435
2 | 0.3217 | 0.00711 | 0.0155 | 45.2461
2.5 | 0.3835 | 0.00742 | 0.0152 | 51.6846
3 | 0.4501 | 0.00772 | 0.0139 | 58.3031
3.5 | 0.5174 | 0.00803 | 0.0123 | 64.4334
4 | 0.5769 | 0.00833 | 0.0123 | 69.2557
4.5 | 0.6536 | 0.00865 | 0.0086 | 75.5607
5 | 0.7258 | 0.00902 | 0.0059 | 80.4656
5.5 | 0.7908 | 0.00941 | 0.0046 | 84.0383
6 | 0.8496 | 0.00978 | 0.0047 | 86.8712
6.5 | 0.9211 | 0.01017 | 0.002 | 90.5703
7 | 0.9888 | 0.01061 | 0.0001 | 93.1951
7.5 | 1.0406 | 0.01109 | 0.0015 | 93.8323
8 | 1.1104 | 0.0116 | -0.0009 | 95.7241
8.5 | 1.1762 | 0.01219 | -0.0027 | 96.4889
9 | 1.2357 | 0.01288 | -0.0032 | 95.9394
9.5 | 1.2921 | 0.01368 | -0.0033 | 94.4518
10 | 1.3518 | 0.01448 | -0.0042 | 93.3564
10.5 | 1.3792 | 0.0153 | 0.0008 | 90.1438
11 | 1.3707 | 0.01617 | 0.0122 | 84.7681
11.5 | 1.3679 | 0.01749 | 0.0215 | 78.2104
12 | 1.369 | 0.0193 | 0.0289 | 70.9326
12.5 | 1.3714 | 0.02172 | 0.0347 | 63.14
13 | 1.3728 | 0.02491 | 0.0388 | 55.1104
13.5 | 1.3712 | 0.02895 | 0.0417 | 47.3644
14 | 1.3647 | 0.03393 | 0.0435 | 40.221
14.5 | 1.3563 | 0.0395 | 0.0445 | 34.3367
15 | 1.3451 | 0.04565 | 0.0447 | 29.4655
15.5 | 1.3266 | 0.05285 | 0.0443 | 25.1012

## 47. Re 1M Mach 0.50 (1)
BIGFOIL.COM POLAR EXPORT
NACA25116
NACA25116 |  |  |  | Cl Max: | 1.331 | at alpha= | 10.5 | deg
JavaFoil+Calcfoil stall+Eppler ext transition |  |  |  | L/D Max: | 80.921 | at alpha= | 6 | deg
Re: | 1000000 |  |  | Cd Min: | 0.00738 | at alpha= | 0.5 | deg
Mach: | 0.5 |  |  | Cl=0 at alpha= | -1.0563 | deg
|  |  |  | @ Cl=0.1, Cd= | 0.0076285
|  |  |  | @ Cl=0.4, Cd= | 0.0080499
|  |  |  | @ Cl=0.6, Cd= | 0.0091211
alpha (deg) | Cl | Cd | Cm | Cl/Cd
-20 | -1.049 | 0.20479 | 0.011 | -5.124
-19.5 | -1.023 | 0.19863 | 0.011 | -5.149
-19 | -0.995 | 0.19251 | 0.011 | -5.167
-18.5 | -0.968 | 0.1878 | 0.011 | -5.154
-18 | -0.941 | 0.18319 | 0.01 | -5.138
-17.5 | -0.913 | 0.17587 | 0.01 | -5.19
-17 | -0.886 | 0.17118 | 0.01 | -5.176
-16.5 | -0.859 | 0.16694 | 0.01 | -5.145
-16 | -0.831 | 0.16312 | 0.009 | -5.093
-15.5 | -0.804 | 0.15627 | 0.009 | -5.143
-15 | -0.775 | 0.15139 | 0.009 | -5.122
-14.5 | -0.748 | 0.14664 | 0.009 | -5.103
-14 | -0.72 | 0.14296 | 0.008 | -5.037
-13.5 | -0.693 | 0.13934 | 0.008 | -4.972
-13 | -0.665 | 0.13191 | 0.008 | -5.039
-12.5 | -0.637 | 0.12875 | 0.008 | -4.951
-12 | -0.609 | 0.1225 | 0.007 | -4.974
-11.5 | -0.582 | 0.11795 | 0.007 | -4.933
-11 | -0.554 | 0.11174 | 0.007 | -4.956
-10.5 | -0.526 | 0.1035 | 0.006 | -5.08
-10 | -0.498 | 0.09515 | 0.006 | -5.233
-9.5 | -0.47 | 0.0831 | 0.006 | -5.656
-9 | -0.611 | 0.06788 | 0.007 | -8.999
-8.5 | -0.685 | 0.05642 | 0.008 | -12.148
-8 | -0.704 | 0.0444 | 0.009 | -15.863
-7.5 | -0.8 | 0.01694 | 0.011 | -47.213
-7 | -0.765 | 0.01567 | 0.011 | -48.832
-6.5 | -0.718 | 0.01482 | 0.011 | -48.445
-6 | -0.664 | 0.01424 | 0.01 | -46.637
-5.5 | -0.605 | 0.0137 | 0.01 | -44.2
-5 | -0.543 | 0.01287 | 0.009 | -42.193
-4.5 | -0.478 | 0.0125 | 0.009 | -38.258
-4 | -0.412 | 0.0108 | 0.008 | -38.106
-3.5 | -0.344 | 0.01111 | 0.008 | -30.922
-3 | -0.274 | 0.01092 | 0.008 | -25.128
-2.5 | -0.205 | 0.01066 | 0.007 | -19.185
-2 | -0.134 | 0.01065 | 0.007 | -12.592
-1.5 | -0.063 | 0.01037 | 0.006 | -6.086
-1 | 0.008 | 0.00795 | 0.006 | 1.027
-0.5 | 0.08 | 0.00762 | 0.005 | 10.438
0 | 0.151 | 0.00765 | 0.005 | 19.717
0.5 | 0.222 | 0.00738 | 0.004 | 30.054
1 | 0.293 | 0.00777 | 0.004 | 37.682
1.5 | 0.363 | 0.00756 | 0.003 | 48.068
2 | 0.434 | 0.0085 | 0.003 | 51.046
2.5 | 0.504 | 0.00873 | 0.002 | 57.693
3 | 0.573 | 0.00899 | 0.002 | 63.756
3.5 | 0.643 | 0.00933 | 0.001 | 68.876
4 | 0.711 | 0.00969 | 0 | 73.346
4.5 | 0.778 | 0.01014 | 0 | 76.751
5 | 0.845 | 0.01065 | -0.001 | 79.273
5.5 | 0.909 | 0.01127 | -0.001 | 80.688
6 | 0.972 | 0.01201 | -0.002 | 80.921
6.5 | 1.033 | 0.0129 | -0.002 | 80.048
7 | 1.09 | 0.01401 | -0.003 | 77.819
7.5 | 1.144 | 0.01542 | -0.003 | 74.16
8 | 1.193 | 0.01725 | -0.004 | 69.14
8.5 | 1.236 | 0.01965 | -0.004 | 62.9
9 | 1.273 | 0.02284 | -0.005 | 55.74
9.5 | 1.302 | 0.02711 | -0.005 | 48.03
10 | 1.322 | 0.03279 | -0.006 | 40.304
10.5 | 1.331 | 0.03944 | -0.006 | 33.751
11 | 1.326 | 0.0465 | -0.007 | 28.523
11.5 | 1.298 | 0.05448 | -0.007 | 23.827
12 | 1.212 | 0.06466 | -0.007 | 18.743
12.5 | 0.755 | 0.10658 | -0.004 | 7.079
13 | 0.782 | 0.12093 | -0.004 | 6.467
13.5 | 0.811 | 0.13157 | -0.005 | 6.164
14 | 0.839 | 0.13866 | -0.006 | 6.053
14.5 | 0.868 | 0.14822 | -0.006 | 5.854
15 | 0.896 | 0.1564 | -0.007 | 5.73
15.5 | 0.925 | 0.16035 | -0.007 | 5.768

## 48. Re 1M Mach 0.50 (2)
BIGFOIL.COM POLAR EXPORT
NACA25116
NACA25116 |  |  |  | Cl Max: | 1.3127 | at alpha= | 9 | deg
XFOIL ncrit=9 |  |  |  | L/D Max: | 84.1148 | at alpha= | 6.5 | deg
Re: | 1000000 |  |  | Cd Min: | 0.14839 | at alpha= | -14.5 | deg
Mach: | 0.5 |  |  | Cl=0 at alpha= | -1.7584 | deg
|  |  |  | @ Cl=0.1, Cd= | 0.0082672
|  |  |  | @ Cl=0.4, Cd= | 0.0079182
|  |  |  | @ Cl=0.6, Cd= | 0.0090196
alpha (deg) | Cl | Cd | Cm | Cl/Cd
-14.5 | -0.4515 | 0.14839 | -0.0156 | -3.0427
-14 | -0.4403 | 0.14047 | -0.0191 | -3.1345
-13.5 | -0.4581 | 0.12649 | -0.0256 | -3.6216
-13 | -0.4505 | 0.11884 | -0.0289 | -3.7908
-12.5 | -0.4534 | 0.10945 | -0.0331 | -4.1425
-12 | -0.528 | 0.08968 | -0.0442 | -5.8876
-11.5 | -0.5641 | 0.07715 | -0.0512 | -7.3117
-11 | -0.6407 | 0.05896 | -0.0633 | -10.8667
-10.5 | -0.6964 | 0.04303 | -0.0757 | -16.1841
-10 | -0.7428 | 0.03436 | -0.0761 | -21.6182
-9.5 | -0.7754 | 0.02644 | -0.0739 | -29.3268
-9 | -0.6804 | 0.01932 | -0.0868 | -35.2174
-8.5 | -0.6332 | 0.01691 | -0.0833 | -37.4453
-8 | -0.604 | 0.01569 | -0.0751 | -38.4959
-7.5 | -0.5668 | 0.01465 | -0.0679 | -38.6894
-7 | -0.5263 | 0.01376 | -0.0612 | -38.2485
-6.5 | -0.4827 | 0.01298 | -0.055 | -37.188
-6 | -0.4354 | 0.01241 | -0.0495 | -35.0846
-5.5 | -0.3883 | 0.01187 | -0.044 | -32.7127
-5 | -0.3404 | 0.01145 | -0.0388 | -29.7293
-4.5 | -0.2923 | 0.0111 | -0.0336 | -26.3333
-4 | -0.2414 | 0.0108 | -0.0292 | -22.3519
-3.5 | -0.188 | 0.01052 | -0.0253 | -17.8707
-3 | -0.1339 | 0.01029 | -0.0217 | -13.0126
-2.5 | -0.0804 | 0.01006 | -0.018 | -7.992
-2 | -0.026 | 0.00984 | -0.0147 | -2.6423
-1.5 | 0.0278 | 0.00959 | -0.0113 | 2.8989
-1 | 0.0773 | 0.00925 | -0.0073 | 8.3568
-0.5 | 0.1034 | 0.00812 | 0.0009 | 12.734
0 | 0.131 | 0.00751 | 0.0095 | 17.4434
0.5 | 0.1743 | 0.00731 | 0.0154 | 23.844
1 | 0.2295 | 0.00733 | 0.0188 | 31.3097
1.5 | 0.2891 | 0.00751 | 0.0212 | 38.4953
2 | 0.3539 | 0.00771 | 0.0226 | 45.9014
2.5 | 0.4159 | 0.00799 | 0.0246 | 52.0526
3 | 0.4883 | 0.00846 | 0.0245 | 57.7187
3.5 | 0.5733 | 0.00886 | 0.0218 | 64.7065
4 | 0.6352 | 0.00923 | 0.0237 | 68.8191
4.5 | 0.7243 | 0.00975 | 0.0202 | 74.2872
5 | 0.8069 | 0.01034 | 0.0181 | 78.0368
5.5 | 0.8675 | 0.01087 | 0.0206 | 79.8068
6 | 0.9515 | 0.01151 | 0.0185 | 82.6672
6.5 | 1.0262 | 0.0122 | 0.0182 | 84.1148
7 | 1.0867 | 0.01293 | 0.0206 | 84.0449
7.5 | 1.1597 | 0.01384 | 0.0204 | 83.7934
8 | 1.2185 | 0.01502 | 0.0223 | 81.1252
8.5 | 1.2828 | 0.01659 | 0.0222 | 77.3237
9 | 1.3127 | 0.01868 | 0.0264 | 70.273
9.5 | 1.3059 | 0.02125 | 0.0352 | 61.4541
10 | 1.2991 | 0.02481 | 0.0418 | 52.362
10.5 | 1.2884 | 0.02949 | 0.0465 | 43.6894
11 | 1.2729 | 0.03509 | 0.0498 | 36.2753
11.5 | 1.2502 | 0.04158 | 0.052 | 30.0673
12 | 1.2232 | 0.04873 | 0.0533 | 25.1016
13 | 1.1734 | 0.06404 | 0.0531 | 18.3229
13.5 | 1.1516 | 0.07204 | 0.052 | 15.9856
14 | 1.1308 | 0.08031 | 0.0504 | 14.0804

## 49. Re 2M Mach 0.00 (1)
BIGFOIL.COM POLAR EXPORT
NACA25116
NACA25116 |  |  |  | Cl Max: | 1.639 | at alpha= | 18 | deg
JavaFoil+Calcfoil stall+Eppler ext transition |  |  |  | L/D Max: | 106.369 | at alpha= | 8 | deg
Re: | 2000000 |  |  | Cd Min: | 0.00738 | at alpha= | 0.5 | deg
Mach: | 0 |  |  | Cl=0 at alpha= | -1.0564 | deg
|  |  |  | @ Cl=0.1, Cd= | 0.007795
|  |  |  | @ Cl=0.4, Cd= | 0.0078769
|  |  |  | @ Cl=0.6, Cd= | 0.0076617
alpha (deg) | Cl | Cd | Cm | Cl/Cd
-18 | -1.116 | 0.1201 | 0.01 | -9.295
-17.5 | -1.12 | 0.11296 | 0.01 | -9.912
-17 | -1.122 | 0.10564 | 0.01 | -10.617
-16.5 | -1.122 | 0.09828 | 0.01 | -11.414
-16 | -1.121 | 0.09052 | 0.01 | -12.382
-15.5 | -1.119 | 0.08249 | 0.011 | -13.564
-15 | -1.116 | 0.07367 | 0.011 | -15.147
-14.5 | -1.119 | 0.06173 | 0.011 | -18.124
-14 | -1.159 | 0.03758 | 0.012 | -30.842
-13.5 | -1.185 | 0.02475 | 0.013 | -47.882
-13 | -1.187 | 0.01977 | 0.013 | -60.029
-12.5 | -1.172 | 0.01755 | 0.013 | -66.779
-12 | -1.148 | 0.01625 | 0.013 | -70.673
-11.5 | -1.118 | 0.01533 | 0.012 | -72.951
-11 | -1.084 | 0.01458 | 0.012 | -74.349
-10.5 | -1.046 | 0.014 | 0.012 | -74.752
-10 | -1.005 | 0.01347 | 0.012 | -74.594
-9.5 | -0.96 | 0.01299 | 0.011 | -73.953
-9 | -0.914 | 0.01256 | 0.011 | -72.736
-8.5 | -0.865 | 0.01221 | 0.011 | -70.843
-8 | -0.814 | 0.01057 | 0.01 | -77.053
-7.5 | -0.762 | 0.01095 | 0.01 | -69.608
-7 | -0.708 | 0.01069 | 0.01 | -66.268
-6.5 | -0.653 | 0.01111 | 0.009 | -58.745
-6 | -0.596 | 0.01087 | 0.009 | -54.835
-5.5 | -0.538 | 0.01068 | 0.009 | -50.413
-5 | -0.48 | 0.01114 | 0.008 | -43.088
-4.5 | -0.421 | 0.01087 | 0.008 | -38.714
-4 | -0.361 | 0.01066 | 0.007 | -33.856
-3.5 | -0.3 | 0.01009 | 0.007 | -29.752
-3 | -0.239 | 0.01049 | 0.007 | -22.822
-2.5 | -0.178 | 0.01029 | 0.006 | -17.315
-2 | -0.117 | 0.01004 | 0.006 | -11.618
-1.5 | -0.055 | 0.00953 | 0.005 | -5.755
-1 | 0.007 | 0.00785 | 0.005 | 0.903
-0.5 | 0.069 | 0.00778 | 0.004 | 8.883
0 | 0.131 | 0.00781 | 0.004 | 16.767
0.5 | 0.193 | 0.00738 | 0.004 | 26.141
1 | 0.255 | 0.00741 | 0.003 | 34.382
1.5 | 0.316 | 0.00745 | 0.003 | 42.465
2 | 0.378 | 0.00783 | 0.002 | 48.248
2.5 | 0.439 | 0.00796 | 0.002 | 55.179
3 | 0.501 | 0.00767 | 0.001 | 65.284
3.5 | 0.562 | 0.00782 | 0.001 | 71.816
4 | 0.622 | 0.00757 | 0 | 82.217
4.5 | 0.683 | 0.0078 | 0 | 87.542
5 | 0.743 | 0.00765 | -0.001 | 97.079
5.5 | 0.803 | 0.00789 | -0.001 | 101.699
6 | 0.862 | 0.00861 | -0.002 | 100.062
6.5 | 0.921 | 0.00895 | -0.002 | 102.837
7 | 0.978 | 0.00931 | -0.002 | 105.078
7.5 | 1.035 | 0.00975 | -0.003 | 106.141
8 | 1.09 | 0.01025 | -0.003 | 106.369
8.5 | 1.143 | 0.01081 | -0.004 | 105.799
9 | 1.195 | 0.0115 | -0.004 | 103.919
9.5 | 1.244 | 0.01245 | -0.005 | 99.927
10 | 1.29 | 0.01344 | -0.005 | 95.954
10.5 | 1.333 | 0.01468 | -0.006 | 90.786
11 | 1.372 | 0.01623 | -0.006 | 84.576
11.5 | 1.409 | 0.01813 | -0.007 | 77.727
12 | 1.442 | 0.02035 | -0.007 | 70.85
12.5 | 1.472 | 0.02301 | -0.008 | 63.971
13 | 1.5 | 0.02597 | -0.008 | 57.752
13.5 | 1.526 | 0.02896 | -0.008 | 52.715
14 | 1.55 | 0.03215 | -0.009 | 48.204
14.5 | 1.571 | 0.0356 | -0.009 | 44.125
15 | 1.589 | 0.03914 | -0.01 | 40.604
15.5 | 1.605 | 0.04283 | -0.01 | 37.472
16 | 1.618 | 0.04681 | -0.01 | 34.575
16.5 | 1.629 | 0.05091 | -0.011 | 31.997
17 | 1.635 | 0.05532 | -0.011 | 29.559
17.5 | 1.638 | 0.05997 | -0.012 | 27.322
18 | 1.639 | 0.06493 | -0.012 | 25.238
18.5 | 1.637 | 0.07003 | -0.012 | 23.37
19 | 1.632 | 0.07544 | -0.013 | 21.629
19.5 | 1.624 | 0.08107 | -0.013 | 20.035
20 | 1.615 | 0.08694 | -0.013 | 18.571

## 50. Re 2M Mach 0.00 (2)
BIGFOIL.COM POLAR EXPORT
NACA25116
NACA25116 |  |  |  | Cl Max: | 1.4911 | at alpha= | 16.5 | deg
XFOIL ncrit=9 |  |  |  | L/D Max: | 115.319 | at alpha= | 8 | deg
Re: | 2000000 |  |  | Cd Min: | 0.08604 | at alpha= | 20 | deg
Mach: | 0 |  |  | Cl=0 at alpha= | -1.4969 | deg
|  |  |  | @ Cl=0.1, Cd= | 0.0064972
|  |  |  | @ Cl=0.4, Cd= | 0.0058065
|  |  |  | @ Cl=0.6, Cd= | 0.0064896
alpha (deg) | Cl | Cd | Cm | Cl/Cd
-20 | -1.4739 | 0.04323 | -0.0664 | -34.0944
-19.5 | -1.4774 | 0.03793 | -0.0668 | -38.9507
-19 | -1.473 | 0.03391 | -0.066 | -43.4385
-18.5 | -1.4627 | 0.03073 | -0.0644 | -47.5984
-18 | -1.4484 | 0.0281 | -0.0622 | -51.5445
-17.5 | -1.4285 | 0.02606 | -0.0598 | -54.8158
-17 | -1.4085 | 0.02415 | -0.0568 | -58.323
-16.5 | -1.3925 | 0.02212 | -0.053 | -62.9521
-16 | -1.3676 | 0.02071 | -0.0496 | -66.0357
-15.5 | -1.3404 | 0.0195 | -0.046 | -68.7385
-15 | -1.3097 | 0.01854 | -0.0426 | -70.6419
-14.5 | -1.2783 | 0.01768 | -0.039 | -72.302
-14 | -1.2501 | 0.01674 | -0.0347 | -74.6774
-13.5 | -1.2227 | 0.01591 | -0.0299 | -76.851
-13 | -1.1973 | 0.01529 | -0.0243 | -78.3061
-12.5 | -1.1792 | 0.01484 | -0.017 | -79.4609
-12 | -1.1155 | 0.0141 | -0.0191 | -79.1135
-11.5 | -1.0563 | 0.01328 | -0.0203 | -79.5407
-10.5 | -0.9199 | 0.01185 | -0.026 | -77.6287
-10 | -0.8158 | 0.01106 | -0.0365 | -73.7613
-9.5 | -0.7464 | 0.01057 | -0.0395 | -70.6149
-8.5 | -0.6752 | 0.0102 | -0.0307 | -66.1961
-8 | -0.6329 | 0.00998 | -0.0277 | -63.4168
-7.5 | -0.5887 | 0.00974 | -0.0251 | -60.4415
-7 | -0.5429 | 0.00956 | -0.0228 | -56.7887
-6.5 | -0.4964 | 0.00932 | -0.0206 | -53.2618
-6 | -0.4489 | 0.00914 | -0.0186 | -49.1138
-5.5 | -0.4003 | 0.00895 | -0.0169 | -44.7263
-5 | -0.3514 | 0.00878 | -0.0152 | -40.0228
-4.5 | -0.3019 | 0.00862 | -0.0136 | -35.0232
-4 | -0.252 | 0.00846 | -0.012 | -29.7872
-3.5 | -0.2018 | 0.00829 | -0.0106 | -24.3426
-3 | -0.1513 | 0.00815 | -0.0092 | -18.5644
-2.5 | -0.1008 | 0.00801 | -0.0078 | -12.5843
-2 | -0.0502 | 0.00785 | -0.0064 | -6.3949
-1.5 | -0.0003 | 0.00764 | -0.0049 | -0.039267
-1 | 0.0475 | 0.00739 | -0.0031 | 6.4276
-0.5 | 0.0872 | 0.00672 | 0.0003 | 12.9762
0 | 0.1234 | 0.00609 | 0.0046 | 20.2627
0.5 | 0.1649 | 0.0058 | 0.0079 | 28.431
1 | 0.2094 | 0.00565 | 0.0107 | 37.0619
1.5 | 0.2557 | 0.00562 | 0.0132 | 45.4982
2 | 0.3058 | 0.00562 | 0.0148 | 54.4128
2.5 | 0.3576 | 0.00572 | 0.016 | 62.5175
3 | 0.4115 | 0.00583 | 0.0168 | 70.5832
3.5 | 0.4658 | 0.006 | 0.0174 | 77.6333
4 | 0.5234 | 0.00622 | 0.0172 | 84.1479
4.5 | 0.5775 | 0.00639 | 0.0177 | 90.3756
5.5 | 0.7018 | 0.00694 | 0.015 | 101.1239
6 | 0.7557 | 0.00722 | 0.0154 | 104.6676
6.5 | 0.8242 | 0.00754 | 0.0125 | 109.3103
7 | 0.8908 | 0.00792 | 0.01 | 112.4747
7.5 | 0.9539 | 0.00834 | 0.0082 | 114.3765
8 | 1.0125 | 0.00878 | 0.0073 | 115.3189
8.5 | 1.0623 | 0.00924 | 0.0082 | 114.9675
9 | 1.1245 | 0.00979 | 0.0062 | 114.8621
9.5 | 1.1846 | 0.0104 | 0.0046 | 113.9038
10 | 1.2415 | 0.01109 | 0.0035 | 111.9477
10.5 | 1.2928 | 0.01182 | 0.0035 | 109.3739
11 | 1.3414 | 0.01267 | 0.0038 | 105.8721
11.5 | 1.3921 | 0.01351 | 0.0034 | 103.0422
12 | 1.4389 | 0.01446 | 0.0034 | 99.509
12.5 | 1.4531 | 0.01536 | 0.0097 | 94.6029
13 | 1.4553 | 0.01645 | 0.0179 | 88.4681
13.5 | 1.4614 | 0.01791 | 0.0243 | 81.5969
14 | 1.4688 | 0.01981 | 0.0294 | 74.1444
14.5 | 1.4766 | 0.0222 | 0.0333 | 66.5135
15 | 1.4837 | 0.02509 | 0.0362 | 59.1351
15.5 | 1.4908 | 0.0284 | 0.0382 | 52.493
16 | 1.4907 | 0.03267 | 0.0395 | 45.629
16.5 | 1.4911 | 0.03724 | 0.0402 | 40.0403
17 | 1.4846 | 0.04277 | 0.0403 | 34.7112
17.5 | 1.4771 | 0.04868 | 0.0399 | 30.3431
18 | 1.4621 | 0.05566 | 0.0389 | 26.2684
18.5 | 1.451 | 0.06248 | 0.0375 | 23.2234
19 | 1.4344 | 0.07012 | 0.0358 | 20.4564
19.5 | 1.4153 | 0.07835 | 0.0335 | 18.0638
20 | 1.4018 | 0.08604 | 0.0312 | 16.2924

## 51. Re 2M Mach 0.10 (1)
BIGFOIL.COM POLAR EXPORT
NACA25116
NACA25116 |  |  |  | Cl Max: | 1.624 | at alpha= | 17 | deg
JavaFoil+Calcfoil stall+Eppler ext transition |  |  |  | L/D Max: | 106.382 | at alpha= | 5.5 | deg
Re: | 2000000 |  |  | Cd Min: | 0.0074 | at alpha= | 1 | deg
Mach: | 0.1 |  |  | Cl=0 at alpha= | -1.0564 | deg
|  |  |  | @ Cl=0.1, Cd= | 0.0077897
|  |  |  | @ Cl=0.4, Cd= | 0.0076003
|  |  |  | @ Cl=0.6, Cd= | 0.0077202
alpha (deg) | Cl | Cd | Cm | Cl/Cd
-18 | -1.088 | 0.12342 | 0.01 | -8.813
-17.5 | -1.094 | 0.11619 | 0.01 | -9.414
-17 | -1.098 | 0.10884 | 0.01 | -10.09
-16.5 | -1.101 | 0.10149 | 0.01 | -10.845
-16 | -1.101 | 0.09421 | 0.01 | -11.69
-15.5 | -1.101 | 0.08626 | 0.01 | -12.764
-15 | -1.098 | 0.07813 | 0.011 | -14.054
-14.5 | -1.097 | 0.06858 | 0.011 | -15.989
-14 | -1.11 | 0.05268 | 0.011 | -21.067
-13.5 | -1.157 | 0.02972 | 0.012 | -38.935
-13 | -1.173 | 0.02129 | 0.013 | -55.105
-12.5 | -1.165 | 0.01823 | 0.013 | -63.889
-12 | -1.145 | 0.01663 | 0.013 | -68.844
-11.5 | -1.117 | 0.0156 | 0.012 | -71.606
-11 | -1.084 | 0.01481 | 0.012 | -73.198
-10.5 | -1.047 | 0.01417 | 0.012 | -73.907
-10 | -1.006 | 0.01361 | 0.012 | -73.944
-9.5 | -0.962 | 0.01311 | 0.011 | -73.423
-9 | -0.916 | 0.01268 | 0.011 | -72.258
-8.5 | -0.868 | 0.0123 | 0.011 | -70.562
-8 | -0.817 | 0.01064 | 0.01 | -76.836
-7.5 | -0.765 | 0.01041 | 0.01 | -73.502
-7 | -0.711 | 0.01077 | 0.01 | -66.004
-6.5 | -0.655 | 0.01059 | 0.009 | -61.913
-6 | -0.599 | 0.01096 | 0.009 | -54.607
-5.5 | -0.541 | 0.01071 | 0.009 | -50.51
-5 | -0.482 | 0.01054 | 0.008 | -45.769
-4.5 | -0.423 | 0.01092 | 0.008 | -38.697
-4 | -0.362 | 0.01069 | 0.007 | -33.909
-3.5 | -0.302 | 0.01012 | 0.007 | -29.812
-3 | -0.241 | 0.01054 | 0.007 | -22.831
-2.5 | -0.179 | 0.01029 | 0.006 | -17.404
-2 | -0.117 | 0.01008 | 0.006 | -11.627
-1.5 | -0.055 | 0.00966 | 0.005 | -5.706
-1 | 0.007 | 0.00785 | 0.005 | 0.908
-0.5 | 0.069 | 0.00777 | 0.005 | 8.931
0 | 0.132 | 0.00781 | 0.004 | 16.851
0.5 | 0.194 | 0.00741 | 0.004 | 26.166
1 | 0.256 | 0.0074 | 0.003 | 34.578
1.5 | 0.318 | 0.00751 | 0.003 | 42.318
2 | 0.38 | 0.00762 | 0.002 | 49.846
2.5 | 0.441 | 0.00756 | 0.002 | 58.381
3 | 0.503 | 0.00769 | 0.001 | 65.374
3.5 | 0.564 | 0.00785 | 0.001 | 71.907
4 | 0.625 | 0.00763 | 0 | 81.99
4.5 | 0.686 | 0.00786 | 0 | 87.275
5 | 0.747 | 0.0077 | -0.001 | 96.967
5.5 | 0.807 | 0.00758 | -0.001 | 106.382
6 | 0.866 | 0.00868 | -0.002 | 99.716
6.5 | 0.925 | 0.00901 | -0.002 | 102.627
7 | 0.983 | 0.00939 | -0.003 | 104.605
7.5 | 1.039 | 0.00983 | -0.003 | 105.721
8 | 1.094 | 0.01034 | -0.003 | 105.883
8.5 | 1.148 | 0.01093 | -0.004 | 104.988
9 | 1.199 | 0.01163 | -0.004 | 103.069
9.5 | 1.248 | 0.01249 | -0.005 | 99.915
10 | 1.294 | 0.01367 | -0.005 | 94.671
10.5 | 1.336 | 0.01498 | -0.006 | 89.228
11 | 1.375 | 0.0166 | -0.006 | 82.848
11.5 | 1.411 | 0.0186 | -0.007 | 75.85
12 | 1.444 | 0.02092 | -0.007 | 69
12.5 | 1.473 | 0.02379 | -0.008 | 61.91
13 | 1.5 | 0.02672 | -0.008 | 56.141
13.5 | 1.526 | 0.02981 | -0.008 | 51.196
14 | 1.548 | 0.0331 | -0.009 | 46.774
14.5 | 1.568 | 0.03666 | -0.009 | 42.773
15 | 1.585 | 0.04033 | -0.01 | 39.3
15.5 | 1.599 | 0.04418 | -0.01 | 36.206
16 | 1.611 | 0.04824 | -0.011 | 33.394
16.5 | 1.62 | 0.0525 | -0.011 | 30.849
17 | 1.624 | 0.05708 | -0.011 | 28.444
17.5 | 1.624 | 0.06199 | -0.012 | 26.202
18 | 1.622 | 0.06708 | -0.012 | 24.183
18.5 | 1.617 | 0.0724 | -0.012 | 22.337
19 | 1.609 | 0.07796 | -0.013 | 20.64
19.5 | 1.598 | 0.08387 | -0.013 | 19.058
20 | 1.585 | 0.08996 | -0.013 | 17.62

## 52. Re 2M Mach 0.10 (2)
BIGFOIL.COM POLAR EXPORT
NACA25116
NACA25116 |  |  |  | Cl Max: | 1.4841 | at alpha= | 15.5 | deg
XFOIL ncrit=9 |  |  |  | L/D Max: | 115.062 | at alpha= | 8 | deg
Re: | 2000000 |  |  | Cd Min: | 0.0909 | at alpha= | 20 | deg
Mach: | 0.1 |  |  | Cl=0 at alpha= | -1.5059 | deg
|  |  |  | @ Cl=0.1, Cd= | 0.0065759
|  |  |  | @ Cl=0.4, Cd= | 0.0058271
|  |  |  | @ Cl=0.6, Cd= | 0.0065043
alpha (deg) | Cl | Cd | Cm | Cl/Cd
-20 | -1.4341 | 0.05006 | -0.066 | -28.6476
-19.5 | -1.4508 | 0.04254 | -0.0683 | -34.1044
-19 | -1.4545 | 0.03722 | -0.0686 | -39.0785
-18.5 | -1.4495 | 0.03324 | -0.0676 | -43.6071
-18 | -1.4396 | 0.03003 | -0.0657 | -47.9387
-17.5 | -1.4235 | 0.02752 | -0.0633 | -51.726
-17 | -1.4048 | 0.02538 | -0.0605 | -55.3507
-16.5 | -1.3855 | 0.02343 | -0.0571 | -59.1336
-16 | -1.367 | 0.02154 | -0.0532 | -63.4633
-15.5 | -1.3415 | 0.02015 | -0.0494 | -66.5757
-15 | -1.3118 | 0.01907 | -0.0458 | -68.7887
-14.5 | -1.2813 | 0.0181 | -0.042 | -70.7901
-14 | -1.2489 | 0.01731 | -0.0382 | -72.149
-13.5 | -1.2242 | 0.01625 | -0.0329 | -75.3354
-13 | -1.1981 | 0.01555 | -0.0274 | -77.0482
-12.5 | -1.1773 | 0.01503 | -0.0206 | -78.33
-12 | -1.1213 | 0.01438 | -0.0208 | -77.9764
-11.5 | -1.0611 | 0.01347 | -0.022 | -78.7751
-10.5 | -0.9245 | 0.01202 | -0.0273 | -76.9135
-10 | -0.8187 | 0.01115 | -0.038 | -73.426
-9.5 | -0.748 | 0.01067 | -0.0411 | -70.1031
-9 | -0.7143 | 0.01047 | -0.0361 | -68.2235
-8.5 | -0.677 | 0.01029 | -0.0319 | -65.792
-8 | -0.6353 | 0.01004 | -0.0287 | -63.2769
-7.5 | -0.5907 | 0.00981 | -0.026 | -60.2141
-7 | -0.5449 | 0.0096 | -0.0235 | -56.7604
-6.5 | -0.4982 | 0.00937 | -0.0213 | -53.1697
-6 | -0.4503 | 0.00918 | -0.0193 | -49.0523
-5.5 | -0.4015 | 0.009 | -0.0174 | -44.6111
-5 | -0.3524 | 0.00883 | -0.0157 | -39.9094
-4.5 | -0.3027 | 0.00866 | -0.014 | -34.9538
-4 | -0.2526 | 0.00849 | -0.0124 | -29.7527
-3.5 | -0.2021 | 0.00832 | -0.0109 | -24.2909
-3 | -0.1514 | 0.00817 | -0.0095 | -18.5312
-2.5 | -0.1005 | 0.00803 | -0.008 | -12.5156
-2 | -0.05 | 0.00787 | -0.0066 | -6.3532
-1.5 | 0.0006 | 0.00768 | -0.0051 | 0.078125
-1 | 0.0486 | 0.00742 | -0.0032 | 6.5499
-0.5 | 0.0889 | 0.00678 | 0.0001 | 13.1121
0 | 0.1248 | 0.00612 | 0.0045 | 20.3922
0.5 | 0.1661 | 0.00582 | 0.008 | 28.5395
1 | 0.2109 | 0.00567 | 0.0108 | 37.1958
1.5 | 0.257 | 0.00564 | 0.0134 | 45.5674
2 | 0.3074 | 0.00564 | 0.015 | 54.5035
2.5 | 0.3596 | 0.00573 | 0.0162 | 62.7574
3 | 0.4137 | 0.00586 | 0.017 | 70.5973
3.5 | 0.4686 | 0.00602 | 0.0177 | 77.8405
4 | 0.5262 | 0.00623 | 0.0175 | 84.4623
4.5 | 0.5808 | 0.00642 | 0.018 | 90.4673
5.5 | 0.706 | 0.00697 | 0.0154 | 101.2912
6 | 0.7598 | 0.00727 | 0.0159 | 104.5117
6.5 | 0.829 | 0.00759 | 0.013 | 109.2227
7 | 0.8961 | 0.00798 | 0.0105 | 112.2932
7.5 | 0.9595 | 0.0084 | 0.0087 | 114.2262
8 | 1.0183 | 0.00885 | 0.0079 | 115.0621
8.5 | 1.0689 | 0.00932 | 0.0088 | 114.6888
9 | 1.1313 | 0.00991 | 0.0069 | 114.1574
9.5 | 1.1917 | 0.01054 | 0.0054 | 113.0645
10 | 1.249 | 0.01122 | 0.0044 | 111.3191
10.5 | 1.2986 | 0.012 | 0.0049 | 108.2167
11 | 1.3482 | 0.01287 | 0.005 | 104.7552
11.5 | 1.3987 | 0.01372 | 0.0048 | 101.9461
12 | 1.4443 | 0.01479 | 0.005 | 97.6538
12.5 | 1.449 | 0.01571 | 0.0132 | 92.2342
13 | 1.4524 | 0.01694 | 0.0209 | 85.7379
13.5 | 1.4592 | 0.01855 | 0.0269 | 78.6631
14 | 1.4669 | 0.02064 | 0.0317 | 71.0707
14.5 | 1.4736 | 0.02331 | 0.0353 | 63.2175
15 | 1.4775 | 0.02667 | 0.038 | 55.3993
15.5 | 1.4841 | 0.03021 | 0.0397 | 49.1261
16 | 1.4826 | 0.03481 | 0.0407 | 42.5912
16.5 | 1.4785 | 0.03996 | 0.0412 | 36.9995
17 | 1.4714 | 0.04572 | 0.0411 | 32.1829
17.5 | 1.4601 | 0.05219 | 0.0404 | 27.9766
18 | 1.4455 | 0.05928 | 0.0393 | 24.3843
18.5 | 1.4312 | 0.06659 | 0.0377 | 21.4927
19 | 1.4122 | 0.07469 | 0.0356 | 18.9075
19.5 | 1.3949 | 0.08282 | 0.0333 | 16.8426
20 | 1.3795 | 0.0909 | 0.0307 | 15.176

## 53. Re 2M Mach 0.25 (1)
BIGFOIL.COM POLAR EXPORT
NACA25116
NACA25116 |  |  |  | Cl Max: | 1.551 | at alpha= | 15.5 | deg
JavaFoil+Calcfoil stall+Eppler ext transition |  |  |  | L/D Max: | 102.787 | at alpha= | 7.5 | deg
Re: | 2000000 |  |  | Cd Min: | 0.00737 | at alpha= | 2 | deg
Mach: | 0.25 |  |  | Cl=0 at alpha= | -1.0547 | deg
|  |  |  | @ Cl=0.1, Cd= | 0.0077852
|  |  |  | @ Cl=0.4, Cd= | 0.0073875
|  |  |  | @ Cl=0.6, Cd= | 0.00775
alpha (deg) | Cl | Cd | Cm | Cl/Cd
-16.5 | -0.935 | 0.11968 | 0.009 | -7.812
-16 | -0.956 | 0.11168 | 0.01 | -8.56
-15.5 | -0.973 | 0.10385 | 0.01 | -9.371
-15 | -0.984 | 0.09618 | 0.01 | -10.234
-14.5 | -0.992 | 0.08853 | 0.01 | -11.204
-14 | -0.996 | 0.08083 | 0.01 | -12.327
-13.5 | -0.999 | 0.07269 | 0.01 | -13.738
-13 | -1.001 | 0.06299 | 0.01 | -15.896
-12.5 | -1.04 | 0.03992 | 0.012 | -26.042
-12 | -1.089 | 0.02226 | 0.012 | -48.907
-11.5 | -1.091 | 0.01801 | 0.013 | -60.582
-11 | -1.073 | 0.01632 | 0.012 | -65.72
-10.5 | -1.045 | 0.01531 | 0.012 | -68.21
-10 | -1.01 | 0.01453 | 0.012 | -69.49
-9.5 | -0.97 | 0.01392 | 0.012 | -69.684
-9 | -0.927 | 0.01336 | 0.011 | -69.386
-8.5 | -0.881 | 0.01286 | 0.011 | -68.487
-8 | -0.831 | 0.01248 | 0.011 | -66.639
-7.5 | -0.78 | 0.01212 | 0.01 | -64.312
-7 | -0.726 | 0.01053 | 0.01 | -68.917
-6.5 | -0.67 | 0.01091 | 0.01 | -61.408
-6 | -0.613 | 0.0107 | 0.009 | -57.269
-5.5 | -0.554 | 0.01067 | 0.009 | -51.918
-5 | -0.494 | 0.01037 | 0.008 | -47.652
-4.5 | -0.433 | 0.0102 | 0.008 | -42.479
-4 | -0.372 | 0.01056 | 0.008 | -35.232
-3.5 | -0.31 | 0.01029 | 0.007 | -30.098
-3 | -0.247 | 0.01011 | 0.007 | -24.419
-2.5 | -0.184 | 0.01055 | 0.006 | -17.431
-2 | -0.12 | 0.01032 | 0.006 | -11.658
-1.5 | -0.057 | 0.00995 | 0.006 | -5.687
-1 | 0.007 | 0.00804 | 0.005 | 0.91
-0.5 | 0.071 | 0.00798 | 0.005 | 8.935
0 | 0.135 | 0.00755 | 0.004 | 17.904
0.5 | 0.199 | 0.00759 | 0.004 | 26.217
1 | 0.263 | 0.00762 | 0.003 | 34.505
1.5 | 0.326 | 0.00768 | 0.003 | 42.526
2 | 0.39 | 0.00737 | 0.002 | 52.938
2.5 | 0.453 | 0.00748 | 0.002 | 60.635
3 | 0.516 | 0.00767 | 0.001 | 67.332
3.5 | 0.579 | 0.00769 | 0.001 | 75.333
4 | 0.642 | 0.00787 | 0 | 81.526
4.5 | 0.704 | 0.00771 | 0 | 91.272
5 | 0.766 | 0.00758 | -0.001 | 101.07
5.5 | 0.827 | 0.00866 | -0.001 | 95.494
6 | 0.888 | 0.00899 | -0.002 | 98.776
6.5 | 0.948 | 0.0094 | -0.002 | 100.823
7 | 1.006 | 0.00983 | -0.003 | 102.373
7.5 | 1.063 | 0.01034 | -0.003 | 102.787
8 | 1.119 | 0.01095 | -0.004 | 102.197
8.5 | 1.172 | 0.01166 | -0.004 | 100.472
9 | 1.222 | 0.01252 | -0.005 | 97.573
9.5 | 1.269 | 0.01361 | -0.005 | 93.278
10 | 1.313 | 0.01498 | -0.006 | 87.641
10.5 | 1.352 | 0.01671 | -0.006 | 80.943
11 | 1.388 | 0.01886 | -0.006 | 73.596
11.5 | 1.42 | 0.0215 | -0.007 | 66.062
12 | 1.449 | 0.02457 | -0.007 | 58.968
12.5 | 1.473 | 0.02803 | -0.008 | 52.563
13 | 1.496 | 0.03153 | -0.008 | 47.441
13.5 | 1.516 | 0.03521 | -0.009 | 43.053
14 | 1.531 | 0.03897 | -0.009 | 39.282
14.5 | 1.542 | 0.04309 | -0.009 | 35.782
15 | 1.549 | 0.04778 | -0.01 | 32.418
15.5 | 1.551 | 0.0525 | -0.01 | 29.548
16 | 1.549 | 0.05753 | -0.011 | 26.933
16.5 | 1.543 | 0.06292 | -0.011 | 24.52
17 | 1.529 | 0.06859 | -0.011 | 22.292
17.5 | 1.51 | 0.07471 | -0.012 | 20.212
18 | 1.486 | 0.0812 | -0.012 | 18.3
18.5 | 1.457 | 0.08813 | -0.012 | 16.529
19 | 1.422 | 0.09588 | -0.013 | 14.835
19.5 | 1.383 | 0.10398 | -0.013 | 13.302
20 | 1.339 | 0.1131 | -0.013 | 11.84

## 54. Re 2M Mach 0.25 (2)
BIGFOIL.COM POLAR EXPORT
NACA25116
NACA25116 |  |  |  | Cl Max: | 1.4443 | at alpha= | 14 | deg
XFOIL ncrit=9 |  |  |  | L/D Max: | 113.028 | at alpha= | 8 | deg
Re: | 2000000 |  |  | Cd Min: | 0.14705 | at alpha= | -20 | deg
Mach: | 0.25 |  |  | Cl=0 at alpha= | -1.5398 | deg
|  |  |  | @ Cl=0.1, Cd= | 0.0070476
|  |  |  | @ Cl=0.4, Cd= | 0.0059109
|  |  |  | @ Cl=0.6, Cd= | 0.0065939
alpha (deg) | Cl | Cd | Cm | Cl/Cd
-20 | -0.8866 | 0.14705 | -0.0108 | -6.0292
-19.5 | -0.9276 | 0.13175 | -0.0202 | -7.0406
-19 | -0.991 | 0.11359 | -0.0314 | -8.7244
-18.5 | -1.1378 | 0.0846 | -0.0499 | -13.4492
-18 | -1.2742 | 0.05652 | -0.0687 | -22.5442
-17.5 | -1.3116 | 0.04521 | -0.0748 | -29.0113
-17 | -1.3289 | 0.03789 | -0.0763 | -35.0726
-16.5 | -1.3298 | 0.03301 | -0.0753 | -40.2848
-16 | -1.3227 | 0.02931 | -0.0728 | -45.1279
-15.5 | -1.3125 | 0.02624 | -0.0692 | -50.0191
-15 | -1.3013 | 0.02354 | -0.0647 | -55.2804
-14.5 | -1.2815 | 0.02153 | -0.0599 | -59.5216
-14 | -1.2549 | 0.02003 | -0.0552 | -62.651
-13.5 | -1.2267 | 0.01875 | -0.0502 | -65.424
-13 | -1.1977 | 0.01767 | -0.0448 | -67.7816
-12.5 | -1.175 | 0.01654 | -0.0382 | -71.0399
-12 | -1.1535 | 0.01575 | -0.0308 | -73.2381
-11.5 | -1.0861 | 0.01479 | -0.0321 | -73.4348
-11 | -1.0264 | 0.01382 | -0.0318 | -74.2692
-10.5 | -0.9501 | 0.01286 | -0.0349 | -73.8802
-10 | -0.8332 | 0.0118 | -0.0464 | -70.6102
-9.5 | -0.7568 | 0.01124 | -0.0496 | -67.331
-9 | -0.7226 | 0.01096 | -0.044 | -65.9307
-8.5 | -0.6846 | 0.01066 | -0.0392 | -64.2214
-8 | -0.6445 | 0.01041 | -0.0348 | -61.9116
-7.5 | -0.6016 | 0.01014 | -0.031 | -59.3294
-7 | -0.5551 | 0.00988 | -0.028 | -56.1842
-6.5 | -0.5065 | 0.00966 | -0.0254 | -52.4327
-6 | -0.4583 | 0.00941 | -0.0228 | -48.7035
-5.5 | -0.4087 | 0.00919 | -0.0205 | -44.4723
-5 | -0.3582 | 0.00899 | -0.0183 | -39.8443
-4.5 | -0.3072 | 0.0088 | -0.0163 | -34.9091
-4 | -0.2557 | 0.00863 | -0.0145 | -29.6292
-3.5 | -0.204 | 0.00848 | -0.0127 | -24.0566
-3 | -0.1516 | 0.00833 | -0.011 | -18.1993
-2.5 | -0.0995 | 0.00814 | -0.0094 | -12.2236
-2 | -0.0474 | 0.00799 | -0.0077 | -5.9324
-1.5 | 0.0041 | 0.00782 | -0.006 | 0.5243
-1 | 0.0547 | 0.00757 | -0.0041 | 7.2259
-0.5 | 0.0982 | 0.00709 | -0.0009 | 13.8505
0 | 0.1326 | 0.00628 | 0.0041 | 21.1146
1 | 0.2182 | 0.00579 | 0.0114 | 37.6857
1.5 | 0.2656 | 0.00572 | 0.0142 | 46.4336
2 | 0.3161 | 0.00576 | 0.0162 | 54.8785
2.5 | 0.37 | 0.00583 | 0.0176 | 63.4648
3 | 0.4256 | 0.00598 | 0.0186 | 71.1706
3.5 | 0.4827 | 0.00616 | 0.0193 | 78.3604
4 | 0.5409 | 0.00634 | 0.0196 | 85.3155
4.5 | 0.5991 | 0.00659 | 0.0198 | 90.9105
5 | 0.662 | 0.00686 | 0.0191 | 96.5015
5.5 | 0.7281 | 0.00715 | 0.0176 | 101.8322
6 | 0.7838 | 0.00746 | 0.0184 | 105.067
6.5 | 0.8558 | 0.00786 | 0.0156 | 108.8804
7 | 0.9251 | 0.0083 | 0.0133 | 111.4578
7.5 | 0.9905 | 0.00878 | 0.0119 | 112.8132
8 | 1.0489 | 0.00928 | 0.0119 | 113.028
8.5 | 1.1053 | 0.00982 | 0.0123 | 112.556
9 | 1.1701 | 0.01049 | 0.0108 | 111.5443
9.5 | 1.2312 | 0.01125 | 0.0099 | 109.44
10 | 1.2831 | 0.01209 | 0.0107 | 106.129
10.5 | 1.3318 | 0.01293 | 0.012 | 103.0008
11 | 1.3829 | 0.01402 | 0.0121 | 98.6377
11.5 | 1.431 | 0.01525 | 0.0125 | 93.8361
12 | 1.4341 | 0.01653 | 0.0209 | 86.7574
12.5 | 1.4349 | 0.01825 | 0.0285 | 78.6247
13 | 1.4383 | 0.02055 | 0.0343 | 69.9903
13.5 | 1.4424 | 0.0235 | 0.0386 | 61.3787
14 | 1.4443 | 0.02722 | 0.0415 | 53.0602
14.5 | 1.4443 | 0.03157 | 0.0435 | 45.7491
15 | 1.44 | 0.03663 | 0.0447 | 39.312
15.5 | 1.4284 | 0.04268 | 0.0452 | 33.4677
16 | 1.4172 | 0.04901 | 0.0451 | 28.9165
16.5 | 1.4002 | 0.05621 | 0.0444 | 24.9102
17 | 1.3831 | 0.06375 | 0.0431 | 21.6957
17.5 | 1.3617 | 0.07201 | 0.0413 | 18.9099
18 | 1.3471 | 0.07977 | 0.0393 | 16.8873
18.5 | 1.3253 | 0.08864 | 0.0366 | 14.9515
19 | 1.3069 | 0.09731 | 0.0337 | 13.4303

## 55. Re 2M Mach 0.50 (1)
BIGFOIL.COM POLAR EXPORT
NACA25116
NACA25116 |  |  |  | Cl Max: | 1.345 | at alpha= | 10.5 | deg
JavaFoil+Calcfoil stall+Eppler ext transition |  |  |  | L/D Max: | 91.297 | at alpha= | 6 | deg
Re: | 2000000 |  |  | Cd Min: | 0.0072 | at alpha= | 0.5 | deg
Mach: | 0.5 |  |  | Cl=0 at alpha= | -1.0563 | deg
|  |  |  | @ Cl=0.1, Cd= | 0.0074828
|  |  |  | @ Cl=0.4, Cd= | 0.0073854
|  |  |  | @ Cl=0.6, Cd= | 0.0082991
alpha (deg) | Cl | Cd | Cm | Cl/Cd
-20 | -1.05 | 0.18094 | 0.011 | -5.802
-19.5 | -1.023 | 0.17798 | 0.011 | -5.75
-19 | -0.995 | 0.17189 | 0.011 | -5.791
-18.5 | -0.968 | 0.16697 | 0.011 | -5.799
-18 | -0.942 | 0.16253 | 0.01 | -5.793
-17.5 | -0.913 | 0.15413 | 0.01 | -5.924
-17 | -0.886 | 0.14961 | 0.01 | -5.924
-16.5 | -0.86 | 0.1504 | 0.01 | -5.715
-16 | -0.831 | 0.14309 | 0.009 | -5.808
-15.5 | -0.804 | 0.13604 | 0.009 | -5.91
-15 | -0.776 | 0.13278 | 0.009 | -5.842
-14.5 | -0.749 | 0.12891 | 0.009 | -5.807
-14 | -0.72 | 0.12471 | 0.008 | -5.776
-13.5 | -0.693 | 0.12112 | 0.008 | -5.723
-13 | -0.665 | 0.11548 | 0.008 | -5.757
-12.5 | -0.638 | 0.11065 | 0.008 | -5.762
-12 | -0.609 | 0.10675 | 0.007 | -5.709
-11.5 | -0.582 | 0.10233 | 0.007 | -5.688
-11 | -0.554 | 0.0837 | 0.007 | -6.619
-10.5 | -0.526 | 0.08361 | 0.006 | -6.292
-10 | -0.498 | 0.08457 | 0.006 | -5.892
-9.5 | -0.471 | 0.07443 | 0.006 | -6.323
-9 | -0.616 | 0.06153 | 0.008 | -10.004
-8.5 | -0.7 | 0.04707 | 0.009 | -14.881
-8 | -0.823 | 0.01621 | 0.012 | -50.775
-7.5 | -0.805 | 0.01473 | 0.011 | -54.665
-7 | -0.767 | 0.01382 | 0.011 | -55.537
-6.5 | -0.719 | 0.01317 | 0.011 | -54.606
-6 | -0.665 | 0.01261 | 0.01 | -52.752
-5.5 | -0.606 | 0.01213 | 0.01 | -49.948
-5 | -0.544 | 0.01044 | 0.009 | -52.05
-4.5 | -0.479 | 0.01066 | 0.009 | -44.907
-4 | -0.412 | 0.01039 | 0.008 | -39.641
-3.5 | -0.344 | 0.00979 | 0.008 | -35.132
-3 | -0.275 | 0.01016 | 0.008 | -27.044
-2.5 | -0.205 | 0.00988 | 0.007 | -20.711
-2 | -0.134 | 0.00968 | 0.007 | -13.855
-1.5 | -0.063 | 0.01002 | 0.006 | -6.299
-1 | 0.008 | 0.00925 | 0.006 | 0.882
-0.5 | 0.08 | 0.00748 | 0.005 | 10.643
0 | 0.151 | 0.00749 | 0.005 | 20.131
0.5 | 0.222 | 0.0072 | 0.004 | 30.842
1 | 0.293 | 0.00726 | 0.004 | 40.373
1.5 | 0.364 | 0.00737 | 0.003 | 49.353
2 | 0.434 | 0.0074 | 0.003 | 58.704
2.5 | 0.504 | 0.00721 | 0.002 | 70.007
3 | 0.574 | 0.00821 | 0.002 | 69.99
3.5 | 0.644 | 0.00845 | 0.001 | 76.144
4 | 0.712 | 0.00876 | 0 | 81.358
4.5 | 0.78 | 0.00911 | 0 | 85.638
5 | 0.847 | 0.00956 | -0.001 | 88.614
5.5 | 0.913 | 0.01006 | -0.001 | 90.705
6 | 0.977 | 0.0107 | -0.002 | 91.297
6.5 | 1.038 | 0.01144 | -0.002 | 90.772
7 | 1.097 | 0.01238 | -0.003 | 88.647
7.5 | 1.152 | 0.01355 | -0.003 | 84.996
8 | 1.202 | 0.0151 | -0.004 | 79.623
8.5 | 1.247 | 0.01724 | -0.004 | 72.288
9 | 1.284 | 0.0199 | -0.005 | 64.557
9.5 | 1.315 | 0.02342 | -0.005 | 56.139
10 | 1.336 | 0.02791 | -0.006 | 47.849
10.5 | 1.345 | 0.03358 | -0.006 | 40.053
11 | 1.339 | 0.04007 | -0.007 | 33.417
11.5 | 1.31 | 0.0474 | -0.007 | 27.627
12 | 1.221 | 0.05676 | -0.007 | 21.52
12.5 | 0.819 | 0.07489 | -0.008 | 10.933
13 | 0.783 | 0.1073 | -0.005 | 7.297
13.5 | 0.811 | 0.11613 | -0.005 | 6.985
14 | 0.839 | 0.1223 | -0.006 | 6.864
14.5 | 0.868 | 0.12984 | -0.006 | 6.685
15 | 0.897 | 0.13397 | -0.007 | 6.692
15.5 | 0.925 | 0.13958 | -0.007 | 6.629

## 56. Re 2M Mach 0.50 (2)
BIGFOIL.COM POLAR EXPORT
NACA25116
NACA25116 |  |  |  | Cl Max: | 1.396 | at alpha= | 10 | deg
XFOIL ncrit=9 |  |  |  | L/D Max: | 101.928 | at alpha= | 7.5 | deg
Re: | 2000000 |  |  | Cd Min: | 0.16448 | at alpha= | -16 | deg
Mach: | 0.5 |  |  | Cl=0 at alpha= | -1.7224 | deg
|  |  |  | @ Cl=0.1, Cd= | 0.0081246
|  |  |  | @ Cl=0.4, Cd= | 0.0063334
|  |  |  | @ Cl=0.6, Cd= | 0.0070329
alpha (deg) | Cl | Cd | Cm | Cl/Cd
-16 | -0.5297 | 0.16448 | -0.0059 | -3.2205
-15.5 | -0.5145 | 0.15704 | -0.0097 | -3.2762
-15 | -0.5034 | 0.14878 | -0.0137 | -3.3835
-14.5 | -0.5255 | 0.13437 | -0.0211 | -3.9108
-14 | -0.5279 | 0.1245 | -0.026 | -4.2402
-13.5 | -0.5993 | 0.10472 | -0.0381 | -5.7229
-13 | -0.637 | 0.09164 | -0.046 | -6.9511
-12.5 | -0.6816 | 0.07838 | -0.0543 | -8.6961
-12 | -0.7328 | 0.06459 | -0.0633 | -11.3454
-11.5 | -0.7819 | 0.04841 | -0.0755 | -16.1516
-11 | -0.8267 | 0.03729 | -0.0818 | -22.1695
-9.5 | -0.769 | 0.01616 | -0.0915 | -47.5866
-9 | -0.7464 | 0.01467 | -0.082 | -50.8793
-8.5 | -0.7107 | 0.01357 | -0.0741 | -52.3729
-8 | -0.6679 | 0.01273 | -0.067 | -52.4666
-7.5 | -0.6226 | 0.01196 | -0.0605 | -52.0569
-7 | -0.5733 | 0.01139 | -0.0546 | -50.3336
-6.5 | -0.5234 | 0.01086 | -0.0491 | -48.1952
-6 | -0.4725 | 0.01042 | -0.0438 | -45.3455
-5.5 | -0.4204 | 0.01009 | -0.0389 | -41.665
-5 | -0.3697 | 0.0098 | -0.0339 | -37.7245
-4.5 | -0.3168 | 0.00954 | -0.0295 | -33.2075
-4 | -0.2608 | 0.00929 | -0.0258 | -28.0732
-3.5 | -0.2037 | 0.00907 | -0.0225 | -22.4587
-3 | -0.1469 | 0.00888 | -0.0193 | -16.5428
-2.5 | -0.0899 | 0.0087 | -0.0163 | -10.3333
-2 | -0.0317 | 0.00853 | -0.0135 | -3.7163
-1.5 | 0.0254 | 0.00838 | -0.0107 | 3.031
-1 | 0.0821 | 0.00821 | -0.0079 | 10
-0.5 | 0.1366 | 0.00795 | -0.0047 | 17.1824
0 | 0.1766 | 0.00729 | 0.0009 | 24.225
0.5 | 0.2103 | 0.00654 | 0.0081 | 32.156
1.5 | 0.3018 | 0.0062 | 0.0185 | 48.6774
2 | 0.3555 | 0.00624 | 0.0221 | 56.9712
2.5 | 0.4127 | 0.00636 | 0.025 | 64.8899
3 | 0.4723 | 0.00651 | 0.0275 | 72.5499
3.5 | 0.5361 | 0.00676 | 0.0292 | 79.3047
4 | 0.597 | 0.00702 | 0.0314 | 85.0427
4.5 | 0.6713 | 0.00734 | 0.0309 | 91.4578
5 | 0.7411 | 0.00771 | 0.0315 | 96.1219
5.5 | 0.8192 | 0.00819 | 0.0304 | 100.0244
6 | 0.8873 | 0.00871 | 0.0314 | 101.8714
7.5 | 1.0998 | 0.01079 | 0.0333 | 101.9277
8 | 1.174 | 0.01173 | 0.0332 | 100.0853
8.5 | 1.2404 | 0.01288 | 0.0341 | 96.3043
9 | 1.2934 | 0.01445 | 0.0365 | 89.5087
9.5 | 1.3494 | 0.01666 | 0.0367 | 80.9964
10 | 1.396 | 0.01981 | 0.0365 | 70.4695
10.5 | 1.3869 | 0.02359 | 0.0431 | 58.7919
11 | 1.3732 | 0.02846 | 0.048 | 48.2502
11.5 | 1.3541 | 0.03436 | 0.0513 | 39.4092
12 | 1.3269 | 0.0412 | 0.0536 | 32.2063
12.5 | 1.2968 | 0.0486 | 0.0548 | 26.6831
13 | 1.2683 | 0.05633 | 0.055 | 22.5155
13.5 | 1.241 | 0.0644 | 0.0544 | 19.2702
14.5 | 1.1915 | 0.08122 | 0.0514 | 14.67
15 | 1.1684 | 0.09001 | 0.0491 | 12.9808

## 57. Re 3M Mach 0.00 (1)
BIGFOIL.COM POLAR EXPORT
NACA25116
NACA25116 |  |  |  | Cl Max: | 1.648 | at alpha= | 17.5 | deg
JavaFoil+Calcfoil stall+Eppler ext transition |  |  |  | L/D Max: | 116.309 | at alpha= | 6 | deg
Re: | 3000000 |  |  | Cd Min: | 0.00741 | at alpha= | 4.5 | deg
Mach: | 0 |  |  | Cl=0 at alpha= | -1.0564 | deg
|  |  |  | @ Cl=0.1, Cd= | 0.00747
|  |  |  | @ Cl=0.4, Cd= | 0.0075489
|  |  |  | @ Cl=0.6, Cd= | 0.0075372
alpha (deg) | Cl | Cd | Cm | Cl/Cd
-19 | -1.11 | 0.1272 | 0.011 | -8.727
-18.5 | -1.117 | 0.11985 | 0.011 | -9.323
-18 | -1.123 | 0.11224 | 0.011 | -10.009
-17.5 | -1.128 | 0.10489 | 0.011 | -10.751
-17 | -1.131 | 0.09711 | 0.011 | -11.647
-16.5 | -1.133 | 0.08906 | 0.011 | -12.725
-16 | -1.136 | 0.07983 | 0.011 | -14.231
-15.5 | -1.142 | 0.06877 | 0.011 | -16.6
-15 | -1.166 | 0.04943 | 0.012 | -23.595
-14.5 | -1.199 | 0.03204 | 0.013 | -37.406
-14 | -1.217 | 0.02283 | 0.013 | -53.319
-13.5 | -1.215 | 0.01904 | 0.013 | -63.84
-13 | -1.202 | 0.01705 | 0.013 | -70.471
-12.5 | -1.18 | 0.0158 | 0.013 | -74.674
-12 | -1.153 | 0.01489 | 0.013 | -77.452
-11.5 | -1.122 | 0.01417 | 0.012 | -79.16
-11 | -1.086 | 0.01356 | 0.012 | -80.089
-10.5 | -1.048 | 0.01305 | 0.012 | -80.324
-10 | -1.006 | 0.01258 | 0.012 | -79.946
-9.5 | -0.961 | 0.01219 | 0.011 | -78.886
-9 | -0.915 | 0.01181 | 0.011 | -77.466
-8.5 | -0.866 | 0.01018 | 0.011 | -85.008
-8 | -0.815 | 0.01052 | 0.01 | -77.476
-7.5 | -0.763 | 0.0103 | 0.01 | -74.048
-7 | -0.708 | 0.01069 | 0.01 | -66.273
-6.5 | -0.653 | 0.01047 | 0.009 | -62.377
-6 | -0.596 | 0.0102 | 0.009 | -58.438
-5.5 | -0.539 | 0.01061 | 0.009 | -50.747
-5 | -0.48 | 0.0104 | 0.008 | -46.153
-4.5 | -0.421 | 0.01023 | 0.008 | -41.116
-4 | -0.361 | 0.00999 | 0.007 | -36.112
-3.5 | -0.3 | 0.01043 | 0.007 | -28.783
-3 | -0.239 | 0.01024 | 0.007 | -23.376
-2.5 | -0.178 | 0.00963 | 0.006 | -18.508
-2 | -0.117 | 0.00945 | 0.006 | -12.346
-1.5 | -0.055 | 0.00983 | 0.005 | -5.582
-1 | 0.007 | 0.0094 | 0.005 | 0.754
-0.5 | 0.069 | 0.00748 | 0.004 | 9.232
0 | 0.131 | 0.00746 | 0.004 | 17.573
0.5 | 0.193 | 0.00753 | 0.004 | 25.6
1 | 0.255 | 0.00783 | 0.003 | 32.532
1.5 | 0.316 | 0.00745 | 0.003 | 42.451
2 | 0.378 | 0.00752 | 0.002 | 50.282
2.5 | 0.439 | 0.0076 | 0.002 | 57.832
3 | 0.501 | 0.00772 | 0.001 | 64.817
3.5 | 0.562 | 0.00745 | 0.001 | 75.435
4 | 0.623 | 0.00759 | 0 | 82.025
4.5 | 0.683 | 0.00741 | 0 | 92.133
5 | 0.743 | 0.00763 | -0.001 | 97.437
5.5 | 0.803 | 0.0075 | -0.001 | 107.06
6 | 0.863 | 0.00742 | -0.002 | 116.309
6.5 | 0.921 | 0.0085 | -0.002 | 108.363
7 | 0.979 | 0.00902 | -0.003 | 108.517
7.5 | 1.036 | 0.00942 | -0.003 | 109.974
8 | 1.091 | 0.00989 | -0.003 | 110.381
8.5 | 1.145 | 0.01043 | -0.004 | 109.753
9 | 1.197 | 0.0111 | -0.004 | 107.845
9.5 | 1.246 | 0.01185 | -0.005 | 105.12
10 | 1.292 | 0.0128 | -0.005 | 100.965
10.5 | 1.336 | 0.01396 | -0.006 | 95.679
11 | 1.376 | 0.0154 | -0.006 | 89.36
11.5 | 1.413 | 0.01707 | -0.007 | 82.787
12 | 1.448 | 0.019 | -0.007 | 76.205
12.5 | 1.479 | 0.02128 | -0.008 | 69.49
13 | 1.509 | 0.0236 | -0.008 | 63.914
13.5 | 1.536 | 0.02631 | -0.009 | 58.372
14 | 1.56 | 0.02907 | -0.009 | 53.642
14.5 | 1.581 | 0.03199 | -0.009 | 49.42
15 | 1.599 | 0.03525 | -0.01 | 45.368
15.5 | 1.615 | 0.03868 | -0.01 | 41.76
16 | 1.628 | 0.04238 | -0.011 | 38.423
16.5 | 1.639 | 0.04624 | -0.011 | 35.436
17 | 1.645 | 0.05036 | -0.011 | 32.659
17.5 | 1.648 | 0.05472 | -0.012 | 30.113
18 | 1.648 | 0.05941 | -0.012 | 27.741
18.5 | 1.646 | 0.06422 | -0.013 | 25.622
19 | 1.64 | 0.06936 | -0.013 | 23.65
19.5 | 1.633 | 0.07477 | -0.013 | 21.836
20 | 1.623 | 0.08032 | -0.014 | 20.202

## 58. Re 3M Mach 0.00 (2)
BIGFOIL.COM POLAR EXPORT
NACA25116
NACA25116 |  |  |  | Cl Max: | 1.5395 | at alpha= | 17 | deg
XFOIL ncrit=9 |  |  |  | L/D Max: | 125.698 | at alpha= | 8 | deg
Re: | 3000000 |  |  | Cd Min: | 0.07761 | at alpha= | 20 | deg
Mach: | 0 |  |  | Cl=0 at alpha= | -1.4931 | deg
|  |  |  | @ Cl=0.1, Cd= | 0.0068058
|  |  |  | @ Cl=0.4, Cd= | 0.0053109
|  |  |  | @ Cl=0.6, Cd= | 0.0058283
alpha (deg) | Cl | Cd | Cm | Cl/Cd
-20 | -1.5762 | 0.03367 | -0.0663 | -46.8132
-19.5 | -1.5655 | 0.03054 | -0.0647 | -51.2606
-19 | -1.5503 | 0.02799 | -0.0627 | -55.3876
-18.5 | -1.5309 | 0.02591 | -0.0604 | -59.0853
-18 | -1.5162 | 0.02365 | -0.0572 | -64.1099
-17.5 | -1.4968 | 0.02181 | -0.0538 | -68.6291
-17 | -1.4719 | 0.02039 | -0.0505 | -72.1873
-16.5 | -1.4435 | 0.01923 | -0.0473 | -75.065
-16 | -1.4132 | 0.01821 | -0.044 | -77.6057
-15.5 | -1.3817 | 0.01731 | -0.0406 | -79.8209
-15 | -1.3501 | 0.01646 | -0.0369 | -82.0231
-14.5 | -1.3203 | 0.01558 | -0.0328 | -84.7433
-14 | -1.2902 | 0.0149 | -0.0283 | -86.5906
-13.5 | -1.2634 | 0.01436 | -0.0229 | -87.9805
-13 | -1.2285 | 0.01386 | -0.019 | -88.6364
-12.5 | -1.1662 | 0.0131 | -0.0208 | -89.0229
-12 | -1.1123 | 0.01243 | -0.0208 | -89.4851
-11.5 | -1.0487 | 0.01182 | -0.0226 | -88.7225
-11 | -0.96 | 0.01106 | -0.0299 | -86.7993
-10.5 | -0.8466 | 0.01032 | -0.0425 | -82.0349
-10 | -0.8104 | 0.01014 | -0.0383 | -79.9211
-9.5 | -0.777 | 0.00993 | -0.0334 | -78.2477
-9 | -0.7375 | 0.00978 | -0.0298 | -75.409
-8.5 | -0.6948 | 0.00951 | -0.0269 | -73.0599
-8 | -0.6492 | 0.00932 | -0.0246 | -69.6567
-7.5 | -0.6036 | 0.00909 | -0.0223 | -66.4026
-7 | -0.5557 | 0.00891 | -0.0204 | -62.3681
-6.5 | -0.5079 | 0.00872 | -0.0185 | -58.2454
-6 | -0.4591 | 0.00853 | -0.0167 | -53.8218
-5.5 | -0.4095 | 0.00836 | -0.0151 | -48.9833
-5 | -0.3593 | 0.0082 | -0.0137 | -43.8171
-4.5 | -0.3088 | 0.00805 | -0.0122 | -38.3602
-4 | -0.2581 | 0.00791 | -0.0109 | -32.6296
-3.5 | -0.207 | 0.00777 | -0.0096 | -26.6409
-3 | -0.1554 | 0.00762 | -0.0084 | -20.3937
-2.5 | -0.1037 | 0.0075 | -0.0072 | -13.8267
-2 | -0.0524 | 0.00736 | -0.006 | -7.1196
-1.5 | -0.0007 | 0.00721 | -0.0048 | -0.097087
-1 | 0.0499 | 0.00707 | -0.0034 | 7.058
-0.5 | 0.099 | 0.00682 | -0.0018 | 14.5161
0 | 0.1399 | 0.00624 | 0.0014 | 22.4199
0.5 | 0.1797 | 0.00574 | 0.0049 | 31.3066
1 | 0.2242 | 0.00547 | 0.0076 | 40.9872
1.5 | 0.2686 | 0.00534 | 0.0103 | 50.2996
2 | 0.3148 | 0.00524 | 0.0128 | 60.0763
2.5 | 0.3629 | 0.00526 | 0.0148 | 68.9924
3 | 0.4139 | 0.00533 | 0.0161 | 77.6548
3.5 | 0.4656 | 0.00541 | 0.0173 | 86.0628
4 | 0.5187 | 0.00559 | 0.0181 | 92.7907
4.5 | 0.5712 | 0.00573 | 0.019 | 99.6859
5 | 0.6298 | 0.00593 | 0.0185 | 106.2057
5.5 | 0.6824 | 0.00616 | 0.0192 | 110.7792
6 | 0.7451 | 0.00644 | 0.0177 | 115.6988
6.5 | 0.7963 | 0.00669 | 0.0187 | 119.0284
7 | 0.864 | 0.00705 | 0.0158 | 122.5532
7.5 | 0.9295 | 0.00744 | 0.0135 | 124.9328
8 | 0.9905 | 0.00788 | 0.012 | 125.698
8.5 | 1.0414 | 0.00835 | 0.0127 | 124.7186
9 | 1.0982 | 0.00889 | 0.0119 | 123.5321
9.5 | 1.1579 | 0.00946 | 0.0105 | 122.3996
10 | 1.2153 | 0.01012 | 0.0093 | 120.0889
10.5 | 1.2691 | 0.01089 | 0.0088 | 116.5381
11.5 | 1.3622 | 0.01246 | 0.0103 | 109.3258
12 | 1.4106 | 0.01337 | 0.0101 | 105.5049
12.5 | 1.4572 | 0.01428 | 0.0101 | 102.0448
13 | 1.4904 | 0.01532 | 0.0124 | 97.2846
13.5 | 1.4931 | 0.01655 | 0.0201 | 90.2175
14 | 1.5018 | 0.01806 | 0.0258 | 83.1561
14.5 | 1.5133 | 0.01987 | 0.0302 | 76.16
15 | 1.5227 | 0.02226 | 0.0337 | 68.4052
15.5 | 1.53 | 0.02523 | 0.0364 | 60.6421
16 | 1.5379 | 0.0285 | 0.0382 | 53.9614
16.5 | 1.5392 | 0.03265 | 0.0395 | 47.1424
17 | 1.5395 | 0.03721 | 0.0401 | 41.3733
17.5 | 1.5328 | 0.04275 | 0.0402 | 35.855
18 | 1.5284 | 0.04832 | 0.0398 | 31.6308
18.5 | 1.5152 | 0.05506 | 0.0388 | 27.5191
19 | 1.4996 | 0.06233 | 0.0374 | 24.059
19.5 | 1.4877 | 0.06934 | 0.0358 | 21.4551
20 | 1.4676 | 0.07761 | 0.0335 | 18.9099

## 59. Re 3M Mach 0.10 (1)
BIGFOIL.COM POLAR EXPORT
NACA25116
NACA25116 |  |  |  | Cl Max: | 1.634 | at alpha= | 17.5 | deg
JavaFoil+Calcfoil stall+Eppler ext transition |  |  |  | L/D Max: | 116.018 | at alpha= | 6 | deg
Re: | 3000000 |  |  | Cd Min: | 0.00747 | at alpha= | 4.5 | deg
Mach: | 0.1 |  |  | Cl=0 at alpha= | -1.0564 | deg
|  |  |  | @ Cl=0.1, Cd= | 0.0074997
|  |  |  | @ Cl=0.4, Cd= | 0.0076058
|  |  |  | @ Cl=0.6, Cd= | 0.0075945
alpha (deg) | Cl | Cd | Cm | Cl/Cd
-18.5 | -1.085 | 0.12356 | 0.01 | -8.781
-18 | -1.094 | 0.11594 | 0.011 | -9.435
-17.5 | -1.101 | 0.10865 | 0.011 | -10.131
-17 | -1.106 | 0.10101 | 0.011 | -10.951
-16.5 | -1.11 | 0.0932 | 0.011 | -11.912
-16 | -1.113 | 0.08511 | 0.011 | -13.078
-15.5 | -1.117 | 0.07524 | 0.011 | -14.851
-15 | -1.125 | 0.06289 | 0.011 | -17.888
-14.5 | -1.161 | 0.04082 | 0.012 | -28.442
-14 | -1.19 | 0.02679 | 0.013 | -44.438
-13.5 | -1.201 | 0.02042 | 0.013 | -58.809
-13 | -1.193 | 0.0177 | 0.013 | -67.397
-12.5 | -1.175 | 0.01621 | 0.013 | -72.492
-12 | -1.15 | 0.01517 | 0.013 | -75.832
-11.5 | -1.12 | 0.01438 | 0.012 | -77.884
-11 | -1.086 | 0.01374 | 0.012 | -79.052
-10.5 | -1.049 | 0.01319 | 0.012 | -79.525
-10 | -1.007 | 0.01273 | 0.012 | -79.159
-9.5 | -0.963 | 0.01229 | 0.011 | -78.398
-9 | -0.917 | 0.01188 | 0.011 | -77.184
-8.5 | -0.868 | 0.01027 | 0.011 | -84.514
-8 | -0.818 | 0.01061 | 0.01 | -77.086
-7.5 | -0.765 | 0.01038 | 0.01 | -73.733
-7 | -0.711 | 0.01076 | 0.01 | -66.128
-6.5 | -0.656 | 0.01052 | 0.009 | -62.295
-6 | -0.599 | 0.01028 | 0.009 | -58.254
-5.5 | -0.541 | 0.01067 | 0.009 | -50.703
-5 | -0.482 | 0.01043 | 0.008 | -46.262
-4.5 | -0.423 | 0.01024 | 0.008 | -41.297
-4 | -0.363 | 0.01004 | 0.007 | -36.098
-3.5 | -0.302 | 0.01048 | 0.007 | -28.79
-3 | -0.241 | 0.01028 | 0.007 | -23.392
-2.5 | -0.179 | 0.00966 | 0.006 | -18.527
-2 | -0.117 | 0.00948 | 0.006 | -12.36
-1.5 | -0.055 | 0.0093 | 0.005 | -5.924
-1 | 0.007 | 0.00946 | 0.005 | 0.753
-0.5 | 0.069 | 0.00748 | 0.005 | 9.287
0 | 0.132 | 0.00752 | 0.004 | 17.518
0.5 | 0.194 | 0.00753 | 0.004 | 25.745
1 | 0.256 | 0.00761 | 0.003 | 33.651
1.5 | 0.318 | 0.00752 | 0.003 | 42.289
2 | 0.38 | 0.00758 | 0.002 | 50.098
2.5 | 0.442 | 0.00766 | 0.002 | 57.631
3 | 0.503 | 0.00779 | 0.001 | 64.594
3.5 | 0.564 | 0.00749 | 0.001 | 75.328
4 | 0.626 | 0.00767 | 0 | 81.602
4.5 | 0.686 | 0.00747 | 0 | 91.895
5 | 0.747 | 0.00769 | -0.001 | 97.153
5.5 | 0.807 | 0.00755 | -0.001 | 106.945
6 | 0.867 | 0.00747 | -0.002 | 116.018
6.5 | 0.925 | 0.00858 | -0.002 | 107.917
7 | 0.983 | 0.0091 | -0.003 | 108.029
7.5 | 1.04 | 0.00951 | -0.003 | 109.352
8 | 1.096 | 0.00999 | -0.004 | 109.644
8.5 | 1.149 | 0.01055 | -0.004 | 108.954
9 | 1.201 | 0.01123 | -0.004 | 106.97
9.5 | 1.25 | 0.01204 | -0.005 | 103.83
10 | 1.296 | 0.01303 | -0.005 | 99.513
10.5 | 1.339 | 0.01422 | -0.006 | 94.172
11 | 1.379 | 0.01574 | -0.006 | 87.587
11.5 | 1.416 | 0.01749 | -0.007 | 80.955
12 | 1.449 | 0.01951 | -0.007 | 74.291
12.5 | 1.48 | 0.02188 | -0.008 | 67.649
13 | 1.509 | 0.02432 | -0.008 | 62.036
13.5 | 1.535 | 0.0271 | -0.009 | 56.646
14 | 1.558 | 0.02996 | -0.009 | 51.999
14.5 | 1.578 | 0.03299 | -0.009 | 47.836
15 | 1.595 | 0.03638 | -0.01 | 43.844
15.5 | 1.609 | 0.03995 | -0.01 | 40.283
16 | 1.621 | 0.04374 | -0.011 | 37.056
16.5 | 1.629 | 0.04776 | -0.011 | 34.114
17 | 1.633 | 0.05206 | -0.011 | 31.369
17.5 | 1.634 | 0.05667 | -0.012 | 28.826
18 | 1.631 | 0.06146 | -0.012 | 26.54
18.5 | 1.626 | 0.06648 | -0.013 | 24.455
19 | 1.618 | 0.0718 | -0.013 | 22.527
19.5 | 1.606 | 0.07745 | -0.013 | 20.742
20 | 1.593 | 0.08325 | -0.014 | 19.136

## 60. Re 3M Mach 0.10 (2)
BIGFOIL.COM POLAR EXPORT
NACA25116
NACA25116 |  |  |  | Cl Max: | 1.5306 | at alpha= | 16.5 | deg
XFOIL ncrit=9 |  |  |  | L/D Max: | 125.176 | at alpha= | 8 | deg
Re: | 3000000 |  |  | Cd Min: | 0.08246 | at alpha= | 20 | deg
Mach: | 0.1 |  |  | Cl=0 at alpha= | -1.5 | deg
|  |  |  | @ Cl=0.1, Cd= | 0.0068509
|  |  |  | @ Cl=0.4, Cd= | 0.0053248
|  |  |  | @ Cl=0.6, Cd= | 0.0058377
alpha (deg) | Cl | Cd | Cm | Cl/Cd
-20 | -1.56 | 0.03701 | -0.0692 | -42.1508
-19.5 | -1.5546 | 0.03309 | -0.0682 | -46.981
-19 | -1.5439 | 0.02994 | -0.0665 | -51.5665
-18.5 | -1.5279 | 0.02742 | -0.0642 | -55.7221
-18 | -1.5081 | 0.02534 | -0.0616 | -59.5146
-17.5 | -1.4937 | 0.02304 | -0.058 | -64.8307
-17 | -1.4723 | 0.0213 | -0.0545 | -69.1221
-16.5 | -1.4459 | 0.01995 | -0.051 | -72.4762
-16 | -1.4169 | 0.01879 | -0.0475 | -75.4071
-15.5 | -1.3862 | 0.01777 | -0.0439 | -78.0079
-15 | -1.3525 | 0.01697 | -0.0404 | -79.6995
-14.5 | -1.3227 | 0.01602 | -0.0361 | -82.5655
-14 | -1.2932 | 0.01521 | -0.0315 | -85.023
-13.5 | -1.2654 | 0.01459 | -0.0262 | -86.7306
-12.5 | -1.1726 | 0.0134 | -0.0227 | -87.5075
-12 | -1.1181 | 0.01261 | -0.0226 | -88.6677
-11.5 | -1.0546 | 0.01196 | -0.0242 | -88.1773
-11 | -0.9656 | 0.01122 | -0.0312 | -86.0606
-10.5 | -0.8492 | 0.0104 | -0.0442 | -81.6538
-10 | -0.8122 | 0.01026 | -0.0399 | -79.1618
-9.5 | -0.7786 | 0.00999 | -0.035 | -77.9379
-9 | -0.7404 | 0.00983 | -0.031 | -75.3204
-8.5 | -0.6975 | 0.00958 | -0.028 | -72.8079
-8 | -0.6519 | 0.00937 | -0.0255 | -69.5731
-7.5 | -0.6059 | 0.00914 | -0.0231 | -66.291
-7 | -0.5577 | 0.00896 | -0.0211 | -62.2433
-6.5 | -0.51 | 0.00875 | -0.0191 | -58.2857
-6 | -0.4608 | 0.00856 | -0.0173 | -53.8318
-5.5 | -0.4109 | 0.00839 | -0.0157 | -48.975
-5 | -0.3604 | 0.00823 | -0.0141 | -43.791
-4.5 | -0.3097 | 0.00808 | -0.0127 | -38.3292
-4 | -0.2587 | 0.00793 | -0.0112 | -32.623
-3.5 | -0.2074 | 0.00779 | -0.0099 | -26.6239
-3 | -0.1556 | 0.00764 | -0.0086 | -20.3665
-2.5 | -0.1036 | 0.00751 | -0.0074 | -13.7949
-2 | -0.0521 | 0.00739 | -0.0061 | -7.0501
-1.5 | 0 | 0.00724 | -0.005 | 0
-1 | 0.0509 | 0.00708 | -0.0036 | 7.1893
-0.5 | 0.1002 | 0.00685 | -0.0019 | 14.6277
0 | 0.1418 | 0.00628 | 0.0012 | 22.5796
0.5 | 0.1812 | 0.00576 | 0.0049 | 31.4583
1 | 0.2258 | 0.00549 | 0.0076 | 41.1293
1.5 | 0.2703 | 0.00535 | 0.0104 | 50.5234
2 | 0.3167 | 0.00526 | 0.0129 | 60.2091
2.5 | 0.3651 | 0.00527 | 0.0149 | 69.2789
3 | 0.416 | 0.00535 | 0.0164 | 77.757
3.5 | 0.4681 | 0.00543 | 0.0176 | 86.2063
4 | 0.5216 | 0.0056 | 0.0184 | 93.1429
4.5 | 0.574 | 0.00575 | 0.0194 | 99.8261
5 | 0.6333 | 0.00595 | 0.0189 | 106.437
5.5 | 0.6862 | 0.00618 | 0.0197 | 111.0356
6 | 0.7492 | 0.00648 | 0.0181 | 115.6173
6.5 | 0.8009 | 0.00674 | 0.0191 | 118.8279
7 | 0.8692 | 0.00711 | 0.0163 | 122.2504
7.5 | 0.9352 | 0.0075 | 0.014 | 124.6933
8 | 0.9964 | 0.00796 | 0.0126 | 125.1759
8.5 | 1.0457 | 0.00843 | 0.0138 | 124.0451
9 | 1.1051 | 0.00897 | 0.0126 | 123.1996
9.5 | 1.1654 | 0.00955 | 0.0112 | 122.0314
10 | 1.2227 | 0.01027 | 0.0102 | 119.0555
10.5 | 1.2763 | 0.01104 | 0.0098 | 115.6069
11 | 1.317 | 0.0118 | 0.0121 | 111.6102
11.5 | 1.3688 | 0.01268 | 0.0116 | 107.9495
12 | 1.4178 | 0.01358 | 0.0115 | 104.4035
12.5 | 1.4639 | 0.01459 | 0.0116 | 100.3358
13 | 1.4877 | 0.01569 | 0.0157 | 94.8184
13.5 | 1.4918 | 0.01705 | 0.0229 | 87.4956
14 | 1.4991 | 0.0188 | 0.0285 | 79.7394
14.5 | 1.5102 | 0.02085 | 0.0326 | 72.4317
15 | 1.5194 | 0.02349 | 0.0358 | 64.6828
15.5 | 1.526 | 0.02672 | 0.0381 | 57.1108
16 | 1.5303 | 0.03048 | 0.0398 | 50.2067
16.5 | 1.5306 | 0.03493 | 0.0408 | 43.8191
17 | 1.5274 | 0.03999 | 0.0412 | 38.1945
17.5 | 1.5199 | 0.04575 | 0.0411 | 33.2219
18 | 1.5121 | 0.05184 | 0.0404 | 29.1686
18.5 | 1.4958 | 0.05907 | 0.0392 | 25.3225
19 | 1.4802 | 0.06648 | 0.0376 | 22.2653
19.5 | 1.4663 | 0.07388 | 0.0358 | 19.847
20 | 1.4447 | 0.08246 | 0.0332 | 17.52

## 61. Re 3M Mach 0.25 (1)
BIGFOIL.COM POLAR EXPORT
NACA25116
NACA25116 |  |  |  | Cl Max: | 1.56 | at alpha= | 15.5 | deg
JavaFoil+Calcfoil stall+Eppler ext transition |  |  |  | L/D Max: | 110.98 | at alpha= | 5.5 | deg
Re: | 3000000 |  |  | Cd Min: | 0.0073 | at alpha= | 0.5 | deg
Mach: | 0.25 |  |  | Cl=0 at alpha= | -1.0547 | deg
|  |  |  | @ Cl=0.1, Cd= | 0.00766
|  |  |  | @ Cl=0.4, Cd= | 0.0076892
|  |  |  | @ Cl=0.6, Cd= | 0.0076167
alpha (deg) | Cl | Cd | Cm | Cl/Cd
-17 | -0.913 | 0.12156 | 0.01 | -7.514
-16.5 | -0.939 | 0.11365 | 0.01 | -8.259
-16 | -0.96 | 0.10579 | 0.01 | -9.077
-15.5 | -0.978 | 0.09776 | 0.01 | -10.007
-15 | -0.991 | 0.08981 | 0.01 | -11.03
-14.5 | -1 | 0.08156 | 0.01 | -12.262
-14 | -1.008 | 0.07276 | 0.01 | -13.85
-13.5 | -1.017 | 0.06172 | 0.011 | -16.482
-13 | -1.067 | 0.03652 | 0.012 | -29.213
-12.5 | -1.11 | 0.02181 | 0.013 | -50.899
-12 | -1.114 | 0.01783 | 0.013 | -62.502
-11.5 | -1.101 | 0.01606 | 0.013 | -68.528
-11 | -1.078 | 0.01496 | 0.012 | -72.021
-10.5 | -1.048 | 0.01417 | 0.012 | -73.906
-10 | -1.012 | 0.01354 | 0.012 | -74.713
-9.5 | -0.971 | 0.01299 | 0.012 | -74.792
-9 | -0.928 | 0.01252 | 0.011 | -74.143
-8.5 | -0.881 | 0.01208 | 0.011 | -72.965
-8 | -0.832 | 0.01043 | 0.011 | -79.783
-7.5 | -0.78 | 0.01075 | 0.01 | -72.551
-7 | -0.726 | 0.0105 | 0.01 | -69.148
-6.5 | -0.67 | 0.01028 | 0.01 | -65.223
-6 | -0.613 | 0.01056 | 0.009 | -58.027
-5.5 | -0.554 | 0.01029 | 0.009 | -53.857
-5 | -0.494 | 0.0107 | 0.008 | -46.201
-4.5 | -0.434 | 0.01048 | 0.008 | -41.352
-4 | -0.372 | 0.00994 | 0.008 | -37.411
-3.5 | -0.31 | 0.0097 | 0.007 | -31.929
-3 | -0.247 | 0.01008 | 0.007 | -24.494
-2.5 | -0.184 | 0.0099 | 0.006 | -18.578
-2 | -0.12 | 0.00967 | 0.006 | -12.446
-1.5 | -0.057 | 0.00951 | 0.006 | -5.954
-1 | 0.007 | 0.00923 | 0.005 | 0.793
-0.5 | 0.071 | 0.00766 | 0.005 | 9.313
0 | 0.135 | 0.00766 | 0.004 | 17.669
0.5 | 0.199 | 0.0073 | 0.004 | 27.287
1 | 0.263 | 0.00731 | 0.003 | 35.949
1.5 | 0.327 | 0.00736 | 0.003 | 44.362
2 | 0.39 | 0.00774 | 0.002 | 50.359
2.5 | 0.453 | 0.00742 | 0.002 | 61.093
3 | 0.517 | 0.00754 | 0.001 | 68.525
3.5 | 0.579 | 0.00769 | 0.001 | 75.312
4 | 0.642 | 0.00747 | 0 | 85.961
4.5 | 0.704 | 0.00769 | 0 | 91.568
5 | 0.766 | 0.00753 | -0.001 | 101.74
5.5 | 0.828 | 0.00746 | -0.001 | 110.98
6 | 0.888 | 0.00855 | -0.002 | 103.864
6.5 | 0.948 | 0.00893 | -0.002 | 106.239
7 | 1.007 | 0.00933 | -0.003 | 107.912
7.5 | 1.065 | 0.00983 | -0.003 | 108.316
8 | 1.12 | 0.01056 | -0.004 | 106.128
8.5 | 1.174 | 0.01124 | -0.004 | 104.45
9 | 1.224 | 0.01205 | -0.005 | 101.643
9.5 | 1.272 | 0.01308 | -0.005 | 97.233
10 | 1.316 | 0.01438 | -0.006 | 91.521
10.5 | 1.356 | 0.01597 | -0.006 | 84.906
11 | 1.392 | 0.01792 | -0.006 | 77.709
11.5 | 1.426 | 0.02019 | -0.007 | 70.623
12 | 1.455 | 0.0227 | -0.007 | 64.107
12.5 | 1.482 | 0.02559 | -0.008 | 57.914
13 | 1.505 | 0.02859 | -0.008 | 52.642
13.5 | 1.525 | 0.03199 | -0.009 | 47.69
14 | 1.541 | 0.03551 | -0.009 | 43.389
14.5 | 1.551 | 0.03932 | -0.009 | 39.457
15 | 1.558 | 0.04346 | -0.01 | 35.849
15.5 | 1.56 | 0.04789 | -0.01 | 32.584
16 | 1.558 | 0.05262 | -0.011 | 29.608
16.5 | 1.551 | 0.05774 | -0.011 | 26.866
17 | 1.537 | 0.06312 | -0.011 | 24.353
17.5 | 1.518 | 0.06896 | -0.012 | 22.007
18 | 1.493 | 0.07513 | -0.012 | 19.875
18.5 | 1.464 | 0.08164 | -0.013 | 17.931
19 | 1.429 | 0.08885 | -0.013 | 16.086
19.5 | 1.39 | 0.09641 | -0.013 | 14.418
20 | 1.346 | 0.10494 | -0.014 | 12.825

## 62. Re 3M Mach 0.25 (2)
BIGFOIL.COM POLAR EXPORT
NACA25116
NACA25116 |  |  |  | Cl Max: | 1.4912 | at alpha= | 14.5 | deg
XFOIL ncrit=9 |  |  |  | L/D Max: | 124.084 | at alpha= | 8 | deg
Re: | 3000000 |  |  | Cd Min: | 0.13287 | at alpha= | -20 | deg
Mach: | 0.25 |  |  | Cl=0 at alpha= | -1.5294 | deg
|  |  |  | @ Cl=0.1, Cd= | 0.0070176
|  |  |  | @ Cl=0.4, Cd= | 0.0054005
|  |  |  | @ Cl=0.6, Cd= | 0.0059345
alpha (deg) | Cl | Cd | Cm | Cl/Cd
-20 | -0.9728 | 0.13287 | -0.0199 | -7.3214
-19.5 | -1.1045 | 0.10468 | -0.0385 | -10.5512
-19 | -1.3739 | 0.05835 | -0.0702 | -23.5458
-18.5 | -1.4195 | 0.04616 | -0.0769 | -30.7517
-18 | -1.4359 | 0.03884 | -0.0786 | -36.9696
-17.5 | -1.4402 | 0.03358 | -0.0778 | -42.8886
-17 | -1.4359 | 0.02958 | -0.0755 | -48.5429
-16.5 | -1.4203 | 0.02675 | -0.0724 | -53.0953
-16 | -1.4106 | 0.02383 | -0.0681 | -59.1943
-15.5 | -1.3926 | 0.02161 | -0.0635 | -64.4424
-15 | -1.3663 | 0.02 | -0.0589 | -68.315
-14.5 | -1.3378 | 0.01861 | -0.0541 | -71.8861
-14 | -1.3063 | 0.01748 | -0.0492 | -74.7311
-13.5 | -1.2745 | 0.01652 | -0.0441 | -77.1489
-13 | -1.2488 | 0.0155 | -0.0377 | -80.5677
-12.5 | -1.2127 | 0.01469 | -0.0328 | -82.5528
-12 | -1.1446 | 0.01382 | -0.034 | -82.822
-11 | -0.9975 | 0.01202 | -0.0388 | -82.9867
-10.5 | -0.8635 | 0.01099 | -0.0537 | -78.5714
-10 | -0.8259 | 0.01075 | -0.0488 | -76.8279
-9.5 | -0.7889 | 0.01052 | -0.0436 | -74.9905
-9 | -0.7498 | 0.01016 | -0.039 | -73.7992
-8.5 | -0.7086 | 0.00993 | -0.0348 | -71.3595
-8 | -0.6656 | 0.00967 | -0.031 | -68.8314
-7.5 | -0.6177 | 0.00944 | -0.0281 | -65.4343
-7 | -0.5696 | 0.00918 | -0.0254 | -62.0479
-6.5 | -0.5198 | 0.00897 | -0.023 | -57.9487
-6 | -0.4694 | 0.00877 | -0.0208 | -53.5234
-5.5 | -0.4188 | 0.00857 | -0.0186 | -48.8681
-5 | -0.3672 | 0.00838 | -0.0167 | -43.8186
-4.5 | -0.315 | 0.00821 | -0.0149 | -38.3678
-4 | -0.2623 | 0.00804 | -0.0132 | -32.6244
-3.5 | -0.2094 | 0.00789 | -0.0116 | -26.5399
-2.5 | -0.1029 | 0.00761 | -0.0087 | -13.5217
-2 | -0.0496 | 0.00748 | -0.0072 | -6.631
-1.5 | 0.0031 | 0.00735 | -0.0057 | 0.42177
-1 | 0.0563 | 0.00719 | -0.0043 | 7.8303
-0.5 | 0.107 | 0.00699 | -0.0025 | 15.3076
0 | 0.1515 | 0.00649 | 0.0005 | 23.3436
0.5 | 0.1899 | 0.00588 | 0.0048 | 32.2959
1 | 0.2346 | 0.0056 | 0.0079 | 41.8929
1.5 | 0.2801 | 0.00543 | 0.011 | 51.5838
2 | 0.3268 | 0.00538 | 0.0139 | 60.7435
2.5 | 0.3768 | 0.00536 | 0.0161 | 70.2985
3 | 0.4283 | 0.00545 | 0.0179 | 78.5872
3.5 | 0.4814 | 0.00555 | 0.0194 | 86.7387
4 | 0.537 | 0.0057 | 0.0203 | 94.2105
4.5 | 0.5904 | 0.0059 | 0.0217 | 100.0678
5 | 0.6516 | 0.00612 | 0.0213 | 106.4706
5.5 | 0.7068 | 0.00633 | 0.0222 | 111.6588
6 | 0.7732 | 0.00664 | 0.0206 | 116.4458
6.5 | 0.8271 | 0.00696 | 0.0218 | 118.8362
7 | 0.8987 | 0.00736 | 0.019 | 122.106
7.5 | 0.9672 | 0.00781 | 0.0169 | 123.8412
8 | 1.0299 | 0.0083 | 0.016 | 124.0843
8.5 | 1.0807 | 0.00881 | 0.0176 | 122.6674
9 | 1.1439 | 0.00946 | 0.0164 | 120.9197
9.5 | 1.2049 | 0.01023 | 0.0156 | 117.781
10 | 1.2608 | 0.01099 | 0.0157 | 114.7225
10.5 | 1.3011 | 0.01185 | 0.0188 | 109.7975
11 | 1.3561 | 0.01281 | 0.0185 | 105.8626
11.5 | 1.4051 | 0.01399 | 0.0188 | 100.436
12 | 1.4509 | 0.01534 | 0.0194 | 94.5828
12.5 | 1.4699 | 0.01681 | 0.0243 | 87.442
13 | 1.473 | 0.0187 | 0.0311 | 78.7701
13.5 | 1.4787 | 0.02115 | 0.0362 | 69.9149
14 | 1.4863 | 0.0241 | 0.0398 | 61.6722
14.5 | 1.4912 | 0.02775 | 0.0423 | 53.7369
15 | 1.4889 | 0.03238 | 0.0441 | 45.9821
15.5 | 1.4851 | 0.03747 | 0.0451 | 39.6344
16 | 1.4752 | 0.04338 | 0.0456 | 34.0065
16.5 | 1.4633 | 0.04977 | 0.0455 | 29.4012
17 | 1.4456 | 0.05705 | 0.0447 | 25.3392
17.5 | 1.4309 | 0.06433 | 0.0434 | 22.2431
18 | 1.4105 | 0.07245 | 0.0416 | 19.4686
18.5 | 1.3923 | 0.08057 | 0.0394 | 17.2806
19 | 1.3753 | 0.08881 | 0.0369 | 15.4859
19.5 | 1.3529 | 0.09791 | 0.0338 | 13.8178

## 63. Re 3M Mach 0.50 (1)
BIGFOIL.COM POLAR EXPORT
NACA25116
NACA25116 |  |  |  | Cl Max: | 1.352 | at alpha= | 10.5 | deg
JavaFoil+Calcfoil stall+Eppler ext transition |  |  |  | L/D Max: | 94.929 | at alpha= | 6 | deg
Re: | 3000000 |  |  | Cd Min: | 0.00705 | at alpha= | 3 | deg
Mach: | 0.5 |  |  | Cl=0 at alpha= | -1.0563 | deg
|  |  |  | @ Cl=0.1, Cd= | 0.007447
|  |  |  | @ Cl=0.4, Cd= | 0.0073514
|  |  |  | @ Cl=0.6, Cd= | 0.0074123
alpha (deg) | Cl | Cd | Cm | Cl/Cd
-20 | -1.05 | 0.16921 | 0.011 | -6.206
-19.5 | -1.023 | 0.16551 | 0.011 | -6.184
-19 | -0.996 | 0.16197 | 0.011 | -6.149
-18.5 | -0.968 | 0.15475 | 0.011 | -6.258
-18 | -0.942 | 0.15036 | 0.01 | -6.263
-17.5 | -0.913 | 0.14697 | 0.01 | -6.215
-17 | -0.887 | 0.14256 | 0.01 | -6.219
-16.5 | -0.86 | 0.13892 | 0.01 | -6.19
-16 | -0.831 | 0.13419 | 0.01 | -6.195
-15.5 | -0.804 | 0.12936 | 0.009 | -6.218
-15 | -0.776 | 0.12679 | 0.009 | -6.121
-14.5 | -0.749 | 0.12068 | 0.009 | -6.206
-14 | -0.721 | 0.11739 | 0.009 | -6.139
-13.5 | -0.693 | 0.11381 | 0.008 | -6.092
-13 | -0.665 | 0.10289 | 0.008 | -6.465
-12.5 | -0.638 | 0.08911 | 0.008 | -7.161
-12 | -0.61 | 0.0914 | 0.007 | -6.672
-11.5 | -0.583 | 0.08015 | 0.007 | -7.272
-11 | -0.554 | 0.08015 | 0.007 | -6.918
-10.5 | -0.526 | 0.08036 | 0.007 | -6.549
-10 | -0.499 | 0.07596 | 0.007 | -6.569
-9.5 | -0.472 | 0.07137 | 0.007 | -6.612
-9 | -0.619 | 0.05829 | 0.008 | -10.618
-8.5 | -0.782 | 0.02205 | 0.011 | -35.444
-8 | -0.828 | 0.01487 | 0.012 | -55.675
-7.5 | -0.807 | 0.01373 | 0.011 | -58.767
-7 | -0.768 | 0.01294 | 0.011 | -59.377
-6.5 | -0.72 | 0.01232 | 0.011 | -58.453
-6 | -0.665 | 0.01178 | 0.01 | -56.473
-5.5 | -0.606 | 0.01004 | 0.01 | -60.418
-5 | -0.544 | 0.01027 | 0.009 | -52.986
-4.5 | -0.479 | 0.00997 | 0.009 | -48.038
-4 | -0.412 | 0.01025 | 0.008 | -40.195
-3.5 | -0.344 | 0.01001 | 0.008 | -34.359
-3 | -0.275 | 0.00987 | 0.008 | -27.836
-2.5 | -0.205 | 0.00927 | 0.007 | -22.084
-2 | -0.134 | 0.00958 | 0.007 | -14.011
-1.5 | -0.063 | 0.00938 | 0.006 | -6.729
-1 | 0.008 | 0.00922 | 0.006 | 0.886
-0.5 | 0.08 | 0.00754 | 0.005 | 10.554
0 | 0.151 | 0.00721 | 0.005 | 20.927
0.5 | 0.222 | 0.00725 | 0.004 | 30.653
1 | 0.293 | 0.00725 | 0.004 | 40.43
1.5 | 0.364 | 0.0073 | 0.003 | 49.831
2 | 0.434 | 0.0074 | 0.003 | 58.697
2.5 | 0.505 | 0.00722 | 0.002 | 69.929
3 | 0.575 | 0.00705 | 0.002 | 81.499
3.5 | 0.644 | 0.00805 | 0.001 | 79.974
4 | 0.713 | 0.00833 | 0 | 85.552
4.5 | 0.781 | 0.00867 | 0 | 90.078
5 | 0.848 | 0.00907 | -0.001 | 93.53
5.5 | 0.914 | 0.00972 | -0.001 | 94.012
6 | 0.978 | 0.01031 | -0.002 | 94.929
6.5 | 1.04 | 0.011 | -0.002 | 94.607
7 | 1.1 | 0.01187 | -0.003 | 92.639
7.5 | 1.155 | 0.01297 | -0.003 | 89.033
8 | 1.206 | 0.0144 | -0.004 | 83.697
8.5 | 1.25 | 0.0163 | -0.004 | 76.721
9 | 1.288 | 0.01885 | -0.005 | 68.346
9.5 | 1.319 | 0.02214 | -0.005 | 59.585
10 | 1.341 | 0.02625 | -0.006 | 51.068
10.5 | 1.352 | 0.03109 | -0.006 | 43.469
11 | 1.346 | 0.03671 | -0.007 | 36.68
11.5 | 1.317 | 0.04355 | -0.007 | 30.23
12 | 1.227 | 0.05256 | -0.008 | 23.353
12.5 | 0.824 | 0.06902 | -0.008 | 11.937
13 | 0.843 | 0.07757 | -0.008 | 10.874
13.5 | 0.873 | 0.07787 | -0.008 | 11.21
14 | 0.84 | 0.11549 | -0.006 | 7.272
14.5 | 0.868 | 0.12198 | -0.006 | 7.118
15 | 0.897 | 0.12545 | -0.007 | 7.149
15.5 | 0.926 | 0.13012 | -0.007 | 7.113

## 64. Re 3M Mach 0.50 (2)
BIGFOIL.COM POLAR EXPORT
NACA25116
NACA25116 |  |  |  | Cl Max: | 1.4259 | at alpha= | 11 | deg
XFOIL ncrit=9 |  |  |  | L/D Max: | 116.576 | at alpha= | 7 | deg
Re: | 3000000 |  |  | Cd Min: | 0.16094 | at alpha= | -16 | deg
Mach: | 0.5 |  |  | Cl=0 at alpha= | -1.6964 | deg
|  |  |  | @ Cl=0.1, Cd= | 0.0076131
|  |  |  | @ Cl=0.4, Cd= | 0.005811
|  |  |  | @ Cl=0.6, Cd= | 0.0062834
alpha (deg) | Cl | Cd | Cm | Cl/Cd
-16 | -0.5495 | 0.16094 | -0.007 | -3.4143
-15.5 | -0.571 | 0.14617 | -0.0152 | -3.9064
-15 | -0.595 | 0.13233 | -0.0232 | -4.4963
-14.5 | -0.6425 | 0.11605 | -0.0334 | -5.5364
-14 | -0.6602 | 0.10507 | -0.0397 | -6.2834
-13.5 | -0.6968 | 0.09231 | -0.0477 | -7.5485
-13 | -0.7391 | 0.07951 | -0.056 | -9.2957
-12.5 | -0.7858 | 0.06642 | -0.0647 | -11.8308
-12 | -0.8306 | 0.05125 | -0.0756 | -16.2068
-11.5 | -0.87 | 0.03949 | -0.0837 | -22.0309
-11 | -0.9159 | 0.03046 | -0.0845 | -30.0689
-10.5 | -0.8516 | 0.0183 | -0.1053 | -46.5355
-10 | -0.8443 | 0.01593 | -0.0954 | -53.0006
-9.5 | -0.8237 | 0.01423 | -0.0856 | -57.8848
-9 | -0.7887 | 0.01302 | -0.0772 | -60.576
-8.5 | -0.7443 | 0.01217 | -0.0699 | -61.1586
-8 | -0.6965 | 0.01146 | -0.0633 | -60.7766
-7.5 | -0.647 | 0.01087 | -0.0571 | -59.5216
-7 | -0.5948 | 0.01038 | -0.0515 | -57.3025
-6.5 | -0.5424 | 0.00995 | -0.0462 | -54.5126
-6 | -0.4898 | 0.00957 | -0.0411 | -51.1808
-5.5 | -0.4373 | 0.0093 | -0.0361 | -47.0215
-5 | -0.3844 | 0.00907 | -0.0314 | -42.3815
-4.5 | -0.328 | 0.00882 | -0.0276 | -37.1882
-4 | -0.2705 | 0.00861 | -0.0241 | -31.417
-3.5 | -0.212 | 0.0084 | -0.021 | -25.2381
-3 | -0.1537 | 0.00823 | -0.0181 | -18.6756
-2.5 | -0.095 | 0.00807 | -0.0153 | -11.772
-2 | -0.0354 | 0.00793 | -0.0128 | -4.4641
-1.5 | 0.0229 | 0.0078 | -0.0102 | 2.9359
-1 | 0.0819 | 0.00766 | -0.0078 | 10.6919
-0.5 | 0.1398 | 0.00751 | -0.0052 | 18.6152
0 | 0.1939 | 0.00727 | -0.002 | 26.6713
0.5 | 0.2341 | 0.00657 | 0.0037 | 35.6317
1 | 0.2744 | 0.00609 | 0.0096 | 45.0575
2 | 0.3708 | 0.0058 | 0.019 | 63.931
2.5 | 0.424 | 0.00582 | 0.0227 | 72.8522
3 | 0.4806 | 0.00592 | 0.0258 | 81.1824
3.5 | 0.5369 | 0.00609 | 0.029 | 88.1609
4 | 0.5965 | 0.00627 | 0.0316 | 95.1356
4.5 | 0.6594 | 0.00651 | 0.0335 | 101.2903
5 | 0.7278 | 0.00683 | 0.0344 | 106.5593
6 | 0.8702 | 0.00765 | 0.0352 | 113.7516
6.5 | 0.9447 | 0.00814 | 0.0352 | 116.0565
7 | 1.0247 | 0.00879 | 0.0341 | 116.5757
7.5 | 1.0895 | 0.00953 | 0.036 | 114.3232
8 | 1.1538 | 0.01038 | 0.0379 | 111.1561
8.5 | 1.224 | 0.0114 | 0.0385 | 107.3684
9 | 1.2829 | 0.01276 | 0.0405 | 100.5408
9.5 | 1.3325 | 0.01464 | 0.0429 | 91.0178
10 | 1.384 | 0.01716 | 0.0433 | 80.6527
10.5 | 1.423 | 0.02088 | 0.043 | 68.1513
11 | 1.4259 | 0.02531 | 0.0465 | 56.3374
11.5 | 1.4097 | 0.0307 | 0.0507 | 45.9186
12 | 1.3864 | 0.03709 | 0.0536 | 37.3793
12.5 | 1.3615 | 0.0439 | 0.0554 | 31.0137
13 | 1.3324 | 0.05137 | 0.0563 | 25.9373
13.5 | 1.2997 | 0.05959 | 0.056 | 21.8107
14 | 1.2762 | 0.0675 | 0.0553 | 18.9067
14.5 | 1.2486 | 0.07612 | 0.0537 | 16.403
15 | 1.2269 | 0.08449 | 0.0519 | 14.5212
15.5 | 1.2035 | 0.09339 | 0.0494 | 12.8868
16 | 1.1827 | 0.10231 | 0.0465 | 11.56

## 65. Re 4M Mach 0.00 (1)
BIGFOIL.COM POLAR EXPORT
NACA25116
NACA25116 |  |  |  | Cl Max: | 1.654 | at alpha= | 17.5 | deg
JavaFoil+Calcfoil stall+Eppler ext transition |  |  |  | L/D Max: | 120.063 | at alpha= | 6.5 | deg
Re: | 4000000 |  |  | Cd Min: | 0.0073 | at alpha= | -0.5 | deg
Mach: | 0 |  |  | Cl=0 at alpha= | -1.0564 | deg
|  |  |  | @ Cl=0.1, Cd= | 0.00732
|  |  |  | @ Cl=0.4, Cd= | 0.0074016
|  |  |  | @ Cl=0.6, Cd= | 0.0075331
alpha (deg) | Cl | Cd | Cm | Cl/Cd
-19 | -1.114 | 0.12191 | 0.011 | -9.14
-18.5 | -1.122 | 0.11447 | 0.011 | -9.803
-18 | -1.129 | 0.10664 | 0.011 | -10.587
-17.5 | -1.134 | 0.09902 | 0.011 | -11.454
-17 | -1.14 | 0.09023 | 0.011 | -12.63
-16.5 | -1.145 | 0.08101 | 0.011 | -14.131
-16 | -1.153 | 0.06966 | 0.012 | -16.552
-15.5 | -1.184 | 0.04881 | 0.012 | -24.267
-15 | -1.214 | 0.03278 | 0.013 | -37.032
-14.5 | -1.232 | 0.02378 | 0.013 | -51.816
-14 | -1.235 | 0.01935 | 0.013 | -63.814
-13.5 | -1.225 | 0.0172 | 0.013 | -71.208
-13 | -1.207 | 0.01583 | 0.013 | -76.244
-12.5 | -1.184 | 0.01487 | 0.013 | -79.628
-12 | -1.156 | 0.01409 | 0.013 | -81.98
-11.5 | -1.123 | 0.01347 | 0.012 | -83.417
-11 | -1.088 | 0.01292 | 0.012 | -84.175
-10.5 | -1.049 | 0.01244 | 0.012 | -84.283
-10 | -1.007 | 0.01205 | 0.012 | -83.544
-9.5 | -0.962 | 0.01166 | 0.011 | -82.53
-9 | -0.915 | 0.01002 | 0.011 | -91.289
-8.5 | -0.866 | 0.01036 | 0.011 | -83.615
-8 | -0.815 | 0.01012 | 0.01 | -80.545
-7.5 | -0.763 | 0.01047 | 0.01 | -72.826
-7 | -0.709 | 0.01024 | 0.01 | -69.203
-6.5 | -0.653 | 0.01002 | 0.009 | -65.189
-6 | -0.596 | 0.01033 | 0.009 | -57.709
-5.5 | -0.539 | 0.01016 | 0.009 | -53.047
-5 | -0.48 | 0.00993 | 0.008 | -48.367
-4.5 | -0.421 | 0.01038 | 0.008 | -40.531
-4 | -0.361 | 0.01017 | 0.007 | -35.491
-3.5 | -0.3 | 0.00999 | 0.007 | -30.077
-3 | -0.239 | 0.00983 | 0.007 | -24.37
-2.5 | -0.178 | 0.00971 | 0.006 | -18.347
-2 | -0.117 | 0.01014 | 0.006 | -11.502
-1.5 | -0.055 | 0.00951 | 0.005 | -5.77
-1 | 0.007 | 0.00932 | 0.005 | 0.761
-0.5 | 0.069 | 0.0073 | 0.004 | 9.462
0 | 0.131 | 0.00734 | 0.004 | 17.844
0.5 | 0.193 | 0.0077 | 0.004 | 25.045
1 | 0.255 | 0.00772 | 0.003 | 32.996
1.5 | 0.316 | 0.00774 | 0.003 | 40.889
2 | 0.378 | 0.00738 | 0.002 | 51.24
2.5 | 0.439 | 0.00744 | 0.002 | 59.023
3 | 0.501 | 0.00759 | 0.001 | 65.961
3.5 | 0.562 | 0.00772 | 0.001 | 72.735
4 | 0.623 | 0.00742 | 0 | 83.916
4.5 | 0.683 | 0.00764 | 0 | 89.435
5 | 0.744 | 0.00744 | -0.001 | 99.936
5.5 | 0.803 | 0.0079 | -0.001 | 101.676
6 | 0.863 | 0.00775 | -0.002 | 111.285
6.5 | 0.922 | 0.00768 | -0.002 | 120.063
7 | 0.979 | 0.00879 | -0.003 | 111.432
7.5 | 1.036 | 0.00918 | -0.003 | 112.881
8 | 1.092 | 0.00964 | -0.003 | 113.312
8.5 | 1.146 | 0.01016 | -0.004 | 112.73
9 | 1.198 | 0.0108 | -0.004 | 110.844
9.5 | 1.247 | 0.01156 | -0.005 | 107.889
10 | 1.294 | 0.01247 | -0.005 | 103.795
10.5 | 1.338 | 0.01356 | -0.006 | 98.679
11 | 1.378 | 0.01489 | -0.006 | 92.551
11.5 | 1.416 | 0.01653 | -0.007 | 85.685
12 | 1.451 | 0.01825 | -0.007 | 79.54
12.5 | 1.484 | 0.02018 | -0.008 | 73.519
13 | 1.513 | 0.02251 | -0.008 | 67.248
13.5 | 1.541 | 0.02483 | -0.009 | 62.073
14 | 1.565 | 0.02732 | -0.009 | 57.286
14.5 | 1.587 | 0.03012 | -0.009 | 52.674
15 | 1.605 | 0.0331 | -0.01 | 48.502
15.5 | 1.621 | 0.03629 | -0.01 | 44.671
16 | 1.635 | 0.03974 | -0.011 | 41.127
16.5 | 1.645 | 0.0434 | -0.011 | 37.904
17 | 1.651 | 0.04736 | -0.011 | 34.858
17.5 | 1.654 | 0.05158 | -0.012 | 32.067
18 | 1.654 | 0.05602 | -0.012 | 29.527
18.5 | 1.651 | 0.06068 | -0.013 | 27.217
19 | 1.646 | 0.06566 | -0.013 | 25.07
19.5 | 1.638 | 0.0708 | -0.013 | 23.14
20 | 1.628 | 0.07636 | -0.014 | 21.316

## 66. Re 4M Mach 0.00 (2)
BIGFOIL.COM POLAR EXPORT
NACA25116
NACA25116 |  |  |  | Cl Max: | 1.576 | at alpha= | 17 | deg
XFOIL ncrit=9 |  |  |  | L/D Max: | 132.382 | at alpha= | 8 | deg
Re: | 4000000 |  |  | Cd Min: | 0.07122 | at alpha= | 20 | deg
Mach: | 0 |  |  | Cl=0 at alpha= | -1.4855 | deg
|  |  |  | @ Cl=0.1, Cd= | 0.0066442
|  |  |  | @ Cl=0.4, Cd= | 0.00507
|  |  |  | @ Cl=0.6, Cd= | 0.0054939
alpha (deg) | Cl | Cd | Cm | Cl/Cd
-20 | -1.6339 | 0.02916 | -0.0642 | -56.0322
-19.5 | -1.6198 | 0.02663 | -0.0619 | -60.8261
-19 | -1.6015 | 0.02454 | -0.0593 | -65.2608
-18.5 | -1.5797 | 0.0228 | -0.0565 | -69.2851
-18 | -1.5549 | 0.02134 | -0.0536 | -72.8632
-17.5 | -1.5274 | 0.02008 | -0.0506 | -76.0657
-17 | -1.4982 | 0.01898 | -0.0474 | -78.9357
-16.5 | -1.4707 | 0.0178 | -0.0438 | -82.6236
-16 | -1.4415 | 0.01676 | -0.0402 | -86.0084
-15.5 | -1.4096 | 0.0159 | -0.0366 | -88.6541
-15 | -1.3761 | 0.0152 | -0.033 | -90.5329
-14.5 | -1.3435 | 0.01458 | -0.0291 | -92.1468
-14 | -1.3142 | 0.01407 | -0.0242 | -93.4044
-13.5 | -1.2806 | 0.01341 | -0.0202 | -95.4959
-13 | -1.2198 | 0.01272 | -0.0216 | -95.8962
-12.5 | -1.1668 | 0.01215 | -0.0213 | -96.0329
-12 | -1.1037 | 0.01155 | -0.0231 | -95.5584
-11.5 | -1.0133 | 0.01077 | -0.0308 | -94.0854
-11 | -0.8965 | 0.01011 | -0.0441 | -88.6746
-10.5 | -0.8677 | 0.00992 | -0.0383 | -87.4698
-10 | -0.8324 | 0.00972 | -0.0339 | -85.6379
-9.5 | -0.7945 | 0.00958 | -0.03 | -82.9332
-9 | -0.7516 | 0.00931 | -0.0272 | -80.7304
-8.5 | -0.7058 | 0.00912 | -0.0249 | -77.3904
-8 | -0.6599 | 0.00888 | -0.0226 | -74.3131
-7.5 | -0.612 | 0.00871 | -0.0207 | -70.2641
-7 | -0.5644 | 0.0085 | -0.0187 | -66.4
-6.5 | -0.5151 | 0.00832 | -0.0171 | -61.9111
-6 | -0.4653 | 0.00816 | -0.0156 | -57.0221
-5.5 | -0.4153 | 0.00799 | -0.014 | -51.9775
-5 | -0.3646 | 0.00783 | -0.0127 | -46.5645
-4.5 | -0.3136 | 0.00768 | -0.0113 | -40.8333
-4 | -0.2623 | 0.00755 | -0.0101 | -34.7417
-3.5 | -0.2103 | 0.00742 | -0.0089 | -28.3423
-3 | -0.1581 | 0.00729 | -0.0078 | -21.6872
-2.5 | -0.106 | 0.00719 | -0.0067 | -14.7427
-2 | -0.0538 | 0.00705 | -0.0057 | -7.6312
-1.5 | -0.0015 | 0.00694 | -0.0046 | -0.21614
-1 | 0.0501 | 0.00682 | -0.0034 | 7.346
-0.5 | 0.1012 | 0.00664 | -0.0022 | 15.241
0 | 0.1492 | 0.0064 | -0.0004 | 23.3125
0.5 | 0.1909 | 0.00585 | 0.0027 | 32.6325
1 | 0.2332 | 0.00547 | 0.0057 | 42.6325
1.5 | 0.2788 | 0.00525 | 0.0082 | 53.1048
2 | 0.3243 | 0.00511 | 0.0107 | 63.4638
2.5 | 0.3707 | 0.00507 | 0.013 | 73.1164
3 | 0.4193 | 0.00507 | 0.0149 | 82.7022
3.5 | 0.4693 | 0.00516 | 0.0164 | 90.9496
4 | 0.5198 | 0.00525 | 0.0178 | 99.0095
4.5 | 0.5731 | 0.00539 | 0.0186 | 106.3265
5 | 0.6249 | 0.00559 | 0.0195 | 111.7889
5.5 | 0.6805 | 0.0058 | 0.0196 | 117.3276
6 | 0.7332 | 0.00599 | 0.0203 | 122.404
6.5 | 0.7941 | 0.00628 | 0.0191 | 126.449
7 | 0.8461 | 0.00657 | 0.0198 | 128.7823
7.5 | 0.9132 | 0.00695 | 0.0171 | 131.3957
8 | 0.9783 | 0.00739 | 0.0147 | 132.3816
8.5 | 1.0351 | 0.00788 | 0.0141 | 131.3579
9 | 1.0857 | 0.00836 | 0.0147 | 129.8684
9.5 | 1.1446 | 0.00893 | 0.0134 | 128.1747
10 | 1.2014 | 0.00956 | 0.0124 | 125.6695
10.5 | 1.2555 | 0.01032 | 0.0119 | 121.657
11 | 1.3034 | 0.01104 | 0.0125 | 118.0616
11.5 | 1.3453 | 0.01182 | 0.0142 | 113.8156
12 | 1.3955 | 0.01266 | 0.0138 | 110.2291
12.5 | 1.4434 | 0.01351 | 0.0138 | 106.8394
13 | 1.4882 | 0.01449 | 0.0139 | 102.7053
13.5 | 1.5198 | 0.01563 | 0.0162 | 97.2361
14 | 1.5254 | 0.01699 | 0.0229 | 89.7822
14.5 | 1.5378 | 0.01853 | 0.0277 | 82.9897
15 | 1.5487 | 0.02057 | 0.0317 | 75.2893
15.5 | 1.5579 | 0.02317 | 0.0348 | 67.2378
16 | 1.5689 | 0.026 | 0.0369 | 60.3423
16.5 | 1.5717 | 0.02978 | 0.0387 | 52.777
17 | 1.576 | 0.03375 | 0.0397 | 46.6963
17.5 | 1.5723 | 0.03874 | 0.0402 | 40.586
18 | 1.5697 | 0.04391 | 0.0401 | 35.7481
18.5 | 1.5594 | 0.05014 | 0.0395 | 31.1009
19 | 1.546 | 0.05694 | 0.0384 | 27.1514
19.5 | 1.5332 | 0.06392 | 0.037 | 23.9862
20 | 1.5189 | 0.07122 | 0.0352 | 21.3269

## 67. Re 4M Mach 0.10 (1)
BIGFOIL.COM POLAR EXPORT
NACA25116
NACA25116 |  |  |  | Cl Max: | 1.64 | at alpha= | 17.5 | deg
JavaFoil+Calcfoil stall+Eppler ext transition |  |  |  | L/D Max: | 119.832 | at alpha= | 6.5 | deg
Re: | 4000000 |  |  | Cd Min: | 0.00731 | at alpha= | 3.5 | deg
Mach: | 0.1 |  |  | Cl=0 at alpha= | -1.0564 | deg
|  |  |  | @ Cl=0.1, Cd= | 0.0073452
|  |  |  | @ Cl=0.4, Cd= | 0.0074529
|  |  |  | @ Cl=0.6, Cd= | 0.0074018
alpha (deg) | Cl | Cd | Cm | Cl/Cd
-19 | -1.079 | 0.12602 | 0.011 | -8.558
-18.5 | -1.089 | 0.11858 | 0.011 | -9.184
-18 | -1.098 | 0.1108 | 0.011 | -9.914
-17.5 | -1.106 | 0.1033 | 0.011 | -10.707
-17 | -1.113 | 0.09529 | 0.011 | -11.676
-16.5 | -1.119 | 0.08639 | 0.011 | -12.953
-16 | -1.125 | 0.07697 | 0.011 | -14.616
-15.5 | -1.14 | 0.06293 | 0.012 | -18.109
-15 | -1.175 | 0.04158 | 0.013 | -28.265
-14.5 | -1.204 | 0.02789 | 0.013 | -43.177
-14 | -1.217 | 0.02119 | 0.013 | -57.425
-13.5 | -1.214 | 0.01801 | 0.013 | -67.42
-13 | -1.2 | 0.0163 | 0.013 | -73.627
-12.5 | -1.179 | 0.01519 | 0.013 | -77.629
-12 | -1.153 | 0.01434 | 0.013 | -80.428
-11.5 | -1.122 | 0.01366 | 0.012 | -82.165
-11 | -1.088 | 0.0131 | 0.012 | -83.011
-10.5 | -1.05 | 0.0126 | 0.012 | -83.291
-10 | -1.008 | 0.01216 | 0.012 | -82.919
-9.5 | -0.964 | 0.01176 | 0.011 | -81.991
-9 | -0.917 | 0.01011 | 0.011 | -90.742
-8.5 | -0.869 | 0.01042 | 0.011 | -83.384
-8 | -0.818 | 0.01017 | 0.01 | -80.402
-7.5 | -0.766 | 0.01057 | 0.01 | -72.418
-7 | -0.711 | 0.01027 | 0.01 | -69.258
-6.5 | -0.656 | 0.01005 | 0.009 | -65.282
-6 | -0.599 | 0.01041 | 0.009 | -57.546
-5.5 | -0.541 | 0.01021 | 0.009 | -53.012
-5 | -0.482 | 0.00998 | 0.008 | -48.337
-4.5 | -0.423 | 0.01044 | 0.008 | -40.501
-4 | -0.363 | 0.01024 | 0.007 | -35.423
-3.5 | -0.302 | 0.01003 | 0.007 | -30.088
-3 | -0.241 | 0.00986 | 0.007 | -24.396
-2.5 | -0.179 | 0.00975 | 0.006 | -18.366
-2 | -0.117 | 0.00974 | 0.006 | -12.037
-1.5 | -0.055 | 0.0095 | 0.005 | -5.8
-1 | 0.007 | 0.00938 | 0.005 | 0.759
-0.5 | 0.069 | 0.00736 | 0.005 | 9.44
0 | 0.132 | 0.00733 | 0.004 | 17.957
0.5 | 0.194 | 0.00776 | 0.004 | 24.975
1 | 0.256 | 0.00775 | 0.003 | 33.019
1.5 | 0.318 | 0.00784 | 0.003 | 40.562
2 | 0.38 | 0.00744 | 0.002 | 51.067
2.5 | 0.442 | 0.00748 | 0.002 | 59.07
3 | 0.503 | 0.00759 | 0.001 | 66.309
3.5 | 0.565 | 0.00731 | 0.001 | 77.198
4 | 0.626 | 0.00747 | 0 | 83.771
4.5 | 0.687 | 0.00769 | 0 | 89.251
5 | 0.747 | 0.00747 | -0.001 | 99.956
5.5 | 0.807 | 0.00756 | -0.001 | 106.745
6 | 0.867 | 0.00761 | -0.002 | 113.901
6.5 | 0.926 | 0.00773 | -0.002 | 119.832
7 | 0.984 | 0.00885 | -0.003 | 111.19
7.5 | 1.041 | 0.00925 | -0.003 | 112.496
8 | 1.096 | 0.00973 | -0.004 | 112.732
8.5 | 1.15 | 0.01028 | -0.004 | 111.946
9 | 1.202 | 0.01094 | -0.004 | 109.903
9.5 | 1.251 | 0.01173 | -0.005 | 106.681
10 | 1.298 | 0.01267 | -0.005 | 102.454
10.5 | 1.341 | 0.01383 | -0.006 | 97.002
11 | 1.381 | 0.01521 | -0.006 | 90.85
11.5 | 1.419 | 0.0169 | -0.007 | 83.946
12 | 1.453 | 0.0187 | -0.007 | 77.694
12.5 | 1.485 | 0.02073 | -0.008 | 71.619
13 | 1.514 | 0.02314 | -0.008 | 65.432
13.5 | 1.541 | 0.02557 | -0.009 | 60.257
14 | 1.564 | 0.02819 | -0.009 | 55.481
14.5 | 1.584 | 0.03105 | -0.009 | 51.002
15 | 1.601 | 0.03415 | -0.01 | 46.887
15.5 | 1.615 | 0.03753 | -0.01 | 43.044
16 | 1.627 | 0.04107 | -0.011 | 39.614
16.5 | 1.636 | 0.04488 | -0.011 | 36.445
17 | 1.639 | 0.04902 | -0.011 | 33.437
17.5 | 1.64 | 0.0534 | -0.012 | 30.704
18 | 1.637 | 0.05803 | -0.012 | 28.209
18.5 | 1.631 | 0.06289 | -0.013 | 25.94
19 | 1.623 | 0.06806 | -0.013 | 23.846
19.5 | 1.612 | 0.07346 | -0.013 | 21.94
20 | 1.598 | 0.07912 | -0.014 | 20.198

## 68. Re 4M Mach 0.10 (2)
BIGFOIL.COM POLAR EXPORT
NACA25116
NACA25116 |  |  |  | Cl Max: | 1.5656 | at alpha= | 16.5 | deg
XFOIL ncrit=9 |  |  |  | L/D Max: | 132.148 | at alpha= | 8 | deg
Re: | 4000000 |  |  | Cd Min: | 0.07615 | at alpha= | 20 | deg
Mach: | 0.1 |  |  | Cl=0 at alpha= | -1.4913 | deg
|  |  |  | @ Cl=0.1, Cd= | 0.0066684
|  |  |  | @ Cl=0.4, Cd= | 0.00509
|  |  |  | @ Cl=0.6, Cd= | 0.0054965
alpha (deg) | Cl | Cd | Cm | Cl/Cd
-20 | -1.6204 | 0.03197 | -0.0682 | -50.685
-19.5 | -1.612 | 0.02874 | -0.0662 | -56.0891
-19 | -1.5978 | 0.02616 | -0.0637 | -61.078
-18.5 | -1.5794 | 0.02406 | -0.0608 | -65.6442
-18 | -1.5565 | 0.02234 | -0.0577 | -69.6732
-17.5 | -1.5307 | 0.02089 | -0.0545 | -73.2743
-17 | -1.5028 | 0.01963 | -0.0512 | -76.5563
-16.5 | -1.4715 | 0.0186 | -0.048 | -79.1129
-16 | -1.4451 | 0.01733 | -0.0439 | -83.3872
-15.5 | -1.4142 | 0.01635 | -0.0401 | -86.4954
-15 | -1.3813 | 0.01555 | -0.0363 | -88.8296
-14.5 | -1.3485 | 0.01486 | -0.0322 | -90.747
-14 | -1.318 | 0.01429 | -0.0274 | -92.2323
-13.5 | -1.2885 | 0.01372 | -0.0223 | -93.914
-13 | -1.2278 | 0.01294 | -0.0235 | -94.8841
-12.5 | -1.1732 | 0.01231 | -0.0233 | -95.3046
-11.5 | -1.0202 | 0.01091 | -0.0321 | -93.5105
-11 | -0.8994 | 0.0102 | -0.046 | -88.1765
-10.5 | -0.8703 | 0.01003 | -0.0401 | -86.7697
-10 | -0.8345 | 0.00979 | -0.0356 | -85.24
-9 | -0.7547 | 0.00938 | -0.0283 | -80.4584
-8.5 | -0.7089 | 0.00916 | -0.0259 | -77.3908
-8 | -0.6625 | 0.00893 | -0.0236 | -74.1881
-7.5 | -0.6148 | 0.00875 | -0.0215 | -70.2629
-7 | -0.5667 | 0.00854 | -0.0195 | -66.3583
-6.5 | -0.5171 | 0.00836 | -0.0178 | -61.8541
-6 | -0.4673 | 0.00819 | -0.0161 | -57.0574
-5.5 | -0.417 | 0.00801 | -0.0145 | -52.0599
-5 | -0.3659 | 0.00785 | -0.0131 | -46.6115
-4.5 | -0.3146 | 0.00771 | -0.0117 | -40.8042
-4 | -0.263 | 0.00757 | -0.0104 | -34.7424
-3.5 | -0.2108 | 0.00744 | -0.0092 | -28.3333
-3 | -0.1584 | 0.0073 | -0.0081 | -21.6986
-2.5 | -0.106 | 0.0072 | -0.007 | -14.7222
-2 | -0.0535 | 0.00707 | -0.0058 | -7.5672
-1.5 | -0.0009 | 0.00695 | -0.0048 | -0.1295
-1 | 0.0508 | 0.00684 | -0.0035 | 7.4269
-0.5 | 0.1024 | 0.00666 | -0.0023 | 15.3754
0 | 0.1507 | 0.00642 | -0.0004 | 23.4735
0.5 | 0.1927 | 0.00588 | 0.0026 | 32.7721
1 | 0.235 | 0.00549 | 0.0057 | 42.8051
1.5 | 0.2805 | 0.00527 | 0.0083 | 53.2258
2 | 0.3263 | 0.00512 | 0.0108 | 63.7305
2.5 | 0.3728 | 0.00509 | 0.0132 | 73.2417
3 | 0.4217 | 0.00509 | 0.0151 | 82.8487
3.5 | 0.472 | 0.00518 | 0.0167 | 91.1197
4 | 0.5225 | 0.00527 | 0.0182 | 99.1461
4.5 | 0.5762 | 0.00541 | 0.0189 | 106.5065
5 | 0.6285 | 0.0056 | 0.0199 | 112.2321
5.5 | 0.6841 | 0.00583 | 0.0201 | 117.3413
6 | 0.7372 | 0.00603 | 0.0208 | 122.2554
6.5 | 0.7987 | 0.00631 | 0.0196 | 126.5769
7 | 0.8513 | 0.00661 | 0.0203 | 128.7897
7.5 | 0.919 | 0.007 | 0.0176 | 131.2857
8 | 0.9845 | 0.00745 | 0.0152 | 132.1477
8.5 | 1.0412 | 0.00796 | 0.0147 | 130.804
9 | 1.0926 | 0.00844 | 0.0154 | 129.455
9.5 | 1.152 | 0.00901 | 0.0141 | 127.8579
10 | 1.2088 | 0.0097 | 0.0133 | 124.6186
10.5 | 1.2633 | 0.01045 | 0.0128 | 120.89
11 | 1.3049 | 0.01118 | 0.0149 | 116.7174
11.5 | 1.3524 | 0.01203 | 0.0155 | 112.419
12 | 1.403 | 0.01286 | 0.0152 | 109.098
12.5 | 1.4506 | 0.01376 | 0.0152 | 105.4215
13 | 1.4948 | 0.01484 | 0.0155 | 100.7278
13.5 | 1.5181 | 0.01606 | 0.0193 | 94.5268
14 | 1.5248 | 0.01756 | 0.0256 | 86.8337
14.5 | 1.535 | 0.0194 | 0.0304 | 79.1237
15 | 1.5466 | 0.02163 | 0.034 | 71.5025
15.5 | 1.5552 | 0.02448 | 0.0367 | 63.5294
16 | 1.5629 | 0.02777 | 0.0387 | 56.2802
16.5 | 1.5656 | 0.03176 | 0.0402 | 49.2947
17 | 1.565 | 0.03635 | 0.041 | 43.0536
17.5 | 1.5589 | 0.04178 | 0.0412 | 37.3121
18 | 1.5541 | 0.04734 | 0.0409 | 32.8285
18.5 | 1.5397 | 0.05416 | 0.0401 | 28.4287
19 | 1.5267 | 0.06106 | 0.0388 | 25.0033
19.5 | 1.5126 | 0.0683 | 0.0372 | 22.1464
20 | 1.4953 | 0.07615 | 0.0351 | 19.6362

## 69. Re 4M Mach 0.25 (1)
BIGFOIL.COM POLAR EXPORT
NACA25116
NACA25116 |  |  |  | Cl Max: | 1.566 | at alpha= | 15.5 | deg
JavaFoil+Calcfoil stall+Eppler ext transition |  |  |  | L/D Max: | 109.625 | at alpha= | 7.5 | deg
Re: | 4000000 |  |  | Cd Min: | 0.0072 | at alpha= | 1 | deg
Mach: | 0.25 |  |  | Cl=0 at alpha= | -1.0547 | deg
|  |  |  | @ Cl=0.1, Cd= | 0.0075245
|  |  |  | @ Cl=0.4, Cd= | 0.0075991
|  |  |  | @ Cl=0.6, Cd= | 0.007449
alpha (deg) | Cl | Cd | Cm | Cl/Cd
-17.5 | -0.886 | 0.12607 | 0.01 | -7.03
-17 | -0.916 | 0.11766 | 0.01 | -7.782
-16.5 | -0.941 | 0.10948 | 0.01 | -8.6
-16 | -0.964 | 0.10153 | 0.01 | -9.491
-15.5 | -0.982 | 0.09334 | 0.01 | -10.525
-15 | -0.996 | 0.08501 | 0.01 | -11.718
-14.5 | -1.008 | 0.07598 | 0.011 | -13.262
-14 | -1.02 | 0.06517 | 0.011 | -15.653
-13.5 | -1.06 | 0.04304 | 0.012 | -24.636
-13 | -1.112 | 0.02441 | 0.013 | -45.564
-12.5 | -1.129 | 0.01852 | 0.013 | -60.927
-12 | -1.122 | 0.01636 | 0.013 | -68.611
-11.5 | -1.105 | 0.01511 | 0.013 | -73.142
-11 | -1.08 | 0.01419 | 0.012 | -76.1
-10.5 | -1.049 | 0.0135 | 0.012 | -77.712
-10 | -1.013 | 0.0129 | 0.012 | -78.489
-9.5 | -0.972 | 0.01243 | 0.012 | -78.226
-9 | -0.928 | 0.01198 | 0.011 | -77.517
-8.5 | -0.882 | 0.01029 | 0.011 | -85.728
-8 | -0.832 | 0.00999 | 0.011 | -83.284
-7.5 | -0.781 | 0.01029 | 0.01 | -75.866
-7 | -0.726 | 0.01005 | 0.01 | -72.311
-6.5 | -0.67 | 0.01037 | 0.01 | -64.635
-6 | -0.613 | 0.0101 | 0.009 | -60.723
-5.5 | -0.554 | 0.01048 | 0.009 | -52.906
-5 | -0.494 | 0.01023 | 0.008 | -48.334
-4.5 | -0.434 | 0.01003 | 0.008 | -43.223
-4 | -0.372 | 0.00986 | 0.008 | -37.748
-3.5 | -0.31 | 0.0103 | 0.007 | -30.089
-3 | -0.247 | 0.00967 | 0.007 | -25.559
-2.5 | -0.184 | 0.00951 | 0.006 | -19.328
-2 | -0.12 | 0.00931 | 0.006 | -12.934
-1.5 | -0.057 | 0.00914 | 0.006 | -6.196
-1 | 0.007 | 0.00956 | 0.005 | 0.766
-0.5 | 0.071 | 0.00752 | 0.005 | 9.48
0 | 0.135 | 0.00753 | 0.004 | 17.974
0.5 | 0.199 | 0.00759 | 0.004 | 26.234
1 | 0.263 | 0.0072 | 0.003 | 36.509
1.5 | 0.327 | 0.00752 | 0.003 | 43.397
2 | 0.39 | 0.00758 | 0.002 | 51.433
2.5 | 0.453 | 0.0077 | 0.002 | 58.851
3 | 0.517 | 0.00738 | 0.001 | 69.993
3.5 | 0.58 | 0.00752 | 0.001 | 77.07
4 | 0.642 | 0.0073 | 0 | 88.02
4.5 | 0.705 | 0.00752 | 0 | 93.73
5 | 0.767 | 0.00733 | -0.001 | 104.527
5.5 | 0.828 | 0.0076 | -0.001 | 109.012
6 | 0.889 | 0.00833 | -0.002 | 106.687
6.5 | 0.949 | 0.00888 | -0.002 | 106.853
7 | 1.008 | 0.00926 | -0.003 | 108.827
7.5 | 1.065 | 0.00972 | -0.003 | 109.625
8 | 1.121 | 0.01027 | -0.004 | 109.126
8.5 | 1.175 | 0.01093 | -0.004 | 107.463
9 | 1.226 | 0.01173 | -0.005 | 104.495
9.5 | 1.274 | 0.01273 | -0.005 | 100.064
10 | 1.318 | 0.01398 | -0.006 | 94.241
10.5 | 1.358 | 0.01545 | -0.006 | 87.922
11 | 1.395 | 0.01727 | -0.007 | 80.815
11.5 | 1.429 | 0.0193 | -0.007 | 74.041
12 | 1.46 | 0.02169 | -0.007 | 67.296
12.5 | 1.487 | 0.02423 | -0.008 | 61.352
13 | 1.51 | 0.0272 | -0.008 | 55.529
13.5 | 1.531 | 0.03018 | -0.009 | 50.724
14 | 1.546 | 0.03346 | -0.009 | 46.213
14.5 | 1.557 | 0.037 | -0.01 | 42.084
15 | 1.564 | 0.04089 | -0.01 | 38.243
15.5 | 1.566 | 0.04504 | -0.01 | 34.777
16 | 1.564 | 0.04961 | -0.011 | 31.522
16.5 | 1.557 | 0.05449 | -0.011 | 28.576
17 | 1.543 | 0.05969 | -0.012 | 25.845
17.5 | 1.523 | 0.06525 | -0.012 | 23.341
18 | 1.498 | 0.07124 | -0.012 | 21.028
18.5 | 1.468 | 0.07771 | -0.013 | 18.896
19 | 1.434 | 0.08456 | -0.013 | 16.955
19.5 | 1.394 | 0.09183 | -0.013 | 15.185
20 | 1.35 | 0.09976 | -0.014 | 13.536

## 70. Re 4M Mach 0.25 (2)
BIGFOIL.COM POLAR EXPORT
NACA25116
NACA25116 |  |  |  | Cl Max: | 1.5231 | at alpha= | 15 | deg
XFOIL ncrit=9 |  |  |  | L/D Max: | 130.938 | at alpha= | 8 | deg
Re: | 4000000 |  |  | Cd Min: | 0.10088 | at alpha= | 20 | deg
Mach: | 0.25 |  |  | Cl=0 at alpha= | -1.5213 | deg
|  |  |  | @ Cl=0.1, Cd= | 0.0067947
|  |  |  | @ Cl=0.4, Cd= | 0.0051791
|  |  |  | @ Cl=0.6, Cd= | 0.0055732
alpha (deg) | Cl | Cd | Cm | Cl/Cd
-20 | -1.2721 | 0.08838 | -0.0511 | -14.3935
-19.5 | -1.4462 | 0.05648 | -0.0731 | -25.6055
-19 | -1.4841 | 0.0456 | -0.0785 | -32.5461
-18.5 | -1.5056 | 0.03796 | -0.0801 | -39.6628
-18 | -1.5141 | 0.03248 | -0.0791 | -46.6164
-17.5 | -1.5119 | 0.02844 | -0.0765 | -53.161
-17 | -1.4997 | 0.02546 | -0.073 | -58.9042
-16.5 | -1.479 | 0.02323 | -0.0691 | -63.6677
-16 | -1.4558 | 0.0213 | -0.0647 | -68.3474
-15.5 | -1.4292 | 0.01969 | -0.0601 | -72.5851
-15 | -1.397 | 0.01847 | -0.0557 | -75.6362
-14.5 | -1.3697 | 0.01707 | -0.0504 | -80.2402
-14 | -1.3385 | 0.01599 | -0.0452 | -83.7086
-13.5 | -1.307 | 0.01516 | -0.0395 | -86.2137
-12.5 | -1.2037 | 0.01349 | -0.0356 | -89.2291
-12 | -1.1501 | 0.01265 | -0.0339 | -90.917
-11.5 | -1.0575 | 0.0118 | -0.0399 | -89.6186
-11 | -0.917 | 0.01075 | -0.056 | -85.3023
-10.5 | -0.8843 | 0.01058 | -0.05 | -83.5822
-10 | -0.8469 | 0.01032 | -0.0449 | -82.064
-9.5 | -0.8077 | 0.00997 | -0.0403 | -81.013
-9 | -0.7658 | 0.00972 | -0.0361 | -78.786
-8.5 | -0.724 | 0.00947 | -0.032 | -76.452
-8 | -0.6768 | 0.00923 | -0.029 | -73.3261
-7.5 | -0.6284 | 0.00898 | -0.0262 | -69.9777
-7 | -0.5785 | 0.00878 | -0.0238 | -65.8884
-6.5 | -0.5285 | 0.00856 | -0.0214 | -61.7407
-6 | -0.4773 | 0.00836 | -0.0193 | -57.0933
-5.5 | -0.4253 | 0.00819 | -0.0174 | -51.9292
-5 | -0.3727 | 0.00801 | -0.0157 | -46.5293
-4.5 | -0.3198 | 0.00784 | -0.014 | -40.7908
-4 | -0.2665 | 0.00768 | -0.0124 | -34.7005
-3.5 | -0.2131 | 0.00755 | -0.0109 | -28.2252
-3 | -0.1595 | 0.00741 | -0.0095 | -21.525
-2.5 | -0.1055 | 0.00727 | -0.0082 | -14.5117
-1.5 | 0.0023 | 0.00703 | -0.0056 | 0.32717
-1 | 0.0559 | 0.00692 | -0.0042 | 8.078
-0.5 | 0.1087 | 0.00677 | -0.0028 | 16.0561
0 | 0.1593 | 0.00653 | -0.0009 | 24.3951
0.5 | 0.2021 | 0.00605 | 0.0024 | 33.405
1 | 0.2445 | 0.00557 | 0.0059 | 43.8959
1.5 | 0.29 | 0.00536 | 0.0089 | 54.1045
2 | 0.3368 | 0.0052 | 0.0117 | 64.7692
2.5 | 0.385 | 0.00517 | 0.0143 | 74.4681
3 | 0.4343 | 0.0052 | 0.0166 | 83.5192
3.5 | 0.4865 | 0.00526 | 0.0183 | 92.4905
4 | 0.5379 | 0.00538 | 0.0201 | 99.9814
4.5 | 0.5925 | 0.00555 | 0.0212 | 106.7568
5 | 0.6475 | 0.00572 | 0.0222 | 113.1993
5.5 | 0.7049 | 0.00595 | 0.0226 | 118.4706
6 | 0.7593 | 0.00621 | 0.0237 | 122.2705
6.5 | 0.8234 | 0.00654 | 0.0226 | 125.9021
7 | 0.8799 | 0.00687 | 0.0231 | 128.0786
7.5 | 0.9513 | 0.00731 | 0.0203 | 130.1368
8 | 1.0187 | 0.00778 | 0.0184 | 130.9383
8.5 | 1.0759 | 0.0083 | 0.0186 | 129.6265
9 | 1.1317 | 0.00887 | 0.0191 | 127.5874
9.5 | 1.1914 | 0.00964 | 0.0185 | 123.5892
10 | 1.2476 | 0.01038 | 0.0187 | 120.1927
10.5 | 1.2948 | 0.0112 | 0.0204 | 115.6071
11 | 1.3402 | 0.01213 | 0.0222 | 110.4864
11.5 | 1.3915 | 0.01319 | 0.0224 | 105.4966
12 | 1.4385 | 0.01442 | 0.0229 | 99.7573
12.5 | 1.4832 | 0.01582 | 0.0234 | 93.7547
13 | 1.5003 | 0.01749 | 0.0282 | 85.7804
13.5 | 1.5055 | 0.01965 | 0.034 | 76.6158
14 | 1.5136 | 0.02227 | 0.0382 | 67.9659
14.5 | 1.521 | 0.02549 | 0.0412 | 59.6705
15 | 1.5231 | 0.02958 | 0.0434 | 51.4909
15.5 | 1.5229 | 0.03419 | 0.0448 | 44.5423
16 | 1.5159 | 0.03967 | 0.0456 | 38.2128
16.5 | 1.5061 | 0.04567 | 0.0459 | 32.9779
17 | 1.4898 | 0.05258 | 0.0455 | 28.334
17.5 | 1.4761 | 0.05951 | 0.0446 | 24.8042
18 | 1.4576 | 0.06721 | 0.0432 | 21.6872
18.5 | 1.4366 | 0.07546 | 0.0412 | 19.0379
19 | 1.4204 | 0.08339 | 0.0389 | 17.0332
19.5 | 1.4 | 0.09208 | 0.0361 | 15.2042
20 | 1.3801 | 0.10088 | 0.033 | 13.6806

## 71. Re 4M Mach 0.50 (1)
BIGFOIL.COM POLAR EXPORT
NACA25116
NACA25116 |  |  |  | Cl Max: | 1.356 | at alpha= | 10.5 | deg
JavaFoil+Calcfoil stall+Eppler ext transition |  |  |  | L/D Max: | 98 | at alpha= | 6 | deg
Re: | 4000000 |  |  | Cd Min: | 0.00701 | at alpha= | 2.5 | deg
Mach: | 0.5 |  |  | Cl=0 at alpha= | -1.0563 | deg
|  |  |  | @ Cl=0.1, Cd= | 0.0087461
|  |  |  | @ Cl=0.4, Cd= | 0.0071956
|  |  |  | @ Cl=0.6, Cd= | 0.007162
alpha (deg) | Cl | Cd | Cm | Cl/Cd
-20 | -1.05 | 0.16402 | 0.011 | -6.403
-19.5 | -1.024 | 0.15878 | 0.011 | -6.448
-19 | -0.996 | 0.15436 | 0.011 | -6.455
-18.5 | -0.969 | 0.15053 | 0.011 | -6.436
-18 | -0.942 | 0.1463 | 0.011 | -6.44
-17.5 | -0.914 | 0.14087 | 0.01 | -6.487
-17 | -0.887 | 0.13655 | 0.01 | -6.495
-16.5 | -0.861 | 0.12618 | 0.01 | -6.821
-16 | -0.832 | 0.12701 | 0.01 | -6.547
-15.5 | -0.805 | 0.12422 | 0.009 | -6.477
-15 | -0.776 | 0.11394 | 0.009 | -6.813
-14.5 | -0.749 | 0.10198 | 0.009 | -7.348
-14 | -0.721 | 0.10795 | 0.009 | -6.679
-13.5 | -0.694 | 0.09476 | 0.009 | -7.325
-13 | -0.666 | 0.09964 | 0.008 | -6.68
-12.5 | -0.639 | 0.08659 | 0.008 | -7.383
-12 | -0.61 | 0.08894 | 0.008 | -6.859
-11.5 | -0.584 | 0.07761 | 0.008 | -7.53
-11 | -0.555 | 0.07798 | 0.007 | -7.123
-10.5 | -0.527 | 0.07708 | 0.007 | -6.836
-10 | -0.5 | 0.07333 | 0.007 | -6.818
-9.5 | -0.473 | 0.06883 | 0.007 | -6.876
-9 | -0.622 | 0.05573 | 0.008 | -11.156
-8.5 | -0.812 | 0.01709 | 0.012 | -47.51
-8 | -0.83 | 0.01446 | 0.012 | -57.366
-7.5 | -0.808 | 0.0131 | 0.011 | -61.661
-7 | -0.769 | 0.01232 | 0.011 | -62.387
-6.5 | -0.72 | 0.01174 | 0.011 | -61.334
-6 | -0.666 | 0.00995 | 0.01 | -66.93
-5.5 | -0.607 | 0.01015 | 0.01 | -59.793
-5 | -0.544 | 0.00981 | 0.009 | -55.481
-4.5 | -0.479 | 0.0101 | 0.009 | -47.423
-4 | -0.412 | 0.00977 | 0.008 | -42.202
-3.5 | -0.344 | 0.00956 | 0.008 | -35.973
-3 | -0.275 | 0.01002 | 0.008 | -27.424
-2.5 | -0.205 | 0.00976 | 0.007 | -20.978
-2 | -0.134 | 0.00919 | 0.007 | -14.6
-1.5 | -0.063 | 0.00904 | 0.006 | -6.989
-1 | 0.008 | 0.00941 | 0.006 | 0.868
-0.5 | 0.08 | 0.00927 | 0.005 | 8.584
0 | 0.151 | 0.00741 | 0.005 | 20.372
0.5 | 0.222 | 0.00741 | 0.004 | 29.961
1 | 0.293 | 0.00744 | 0.004 | 39.399
1.5 | 0.364 | 0.00715 | 0.003 | 50.895
2 | 0.435 | 0.00724 | 0.003 | 60.003
2.5 | 0.505 | 0.00701 | 0.002 | 71.97
3 | 0.575 | 0.00722 | 0.002 | 79.646
3.5 | 0.644 | 0.00706 | 0.001 | 91.232
4 | 0.713 | 0.00812 | 0 | 87.798
4.5 | 0.781 | 0.00864 | 0 | 90.448
5 | 0.849 | 0.00901 | -0.001 | 94.172
5.5 | 0.915 | 0.00946 | -0.001 | 96.728
6 | 0.979 | 0.00999 | -0.002 | 98
6.5 | 1.042 | 0.01066 | -0.002 | 97.698
7 | 1.101 | 0.01151 | -0.003 | 95.685
7.5 | 1.157 | 0.01257 | -0.003 | 91.983
8 | 1.208 | 0.01396 | -0.004 | 86.526
8.5 | 1.253 | 0.01579 | -0.004 | 79.316
9 | 1.291 | 0.01824 | -0.005 | 70.774
9.5 | 1.322 | 0.02135 | -0.005 | 61.91
10 | 1.344 | 0.02517 | -0.006 | 53.402
10.5 | 1.356 | 0.0298 | -0.006 | 45.493
11 | 1.351 | 0.035 | -0.007 | 38.59
11.5 | 1.321 | 0.04134 | -0.007 | 31.959
12 | 1.232 | 0.04967 | -0.008 | 24.799
12.5 | 0.827 | 0.06529 | -0.008 | 12.667
13 | 0.852 | 0.07084 | -0.008 | 12.023
13.5 | 0.884 | 0.06988 | -0.009 | 12.652
14 | 0.903 | 0.07945 | -0.009 | 11.368
14.5 | 0.87 | 0.11386 | -0.006 | 7.639
15 | 0.897 | 0.12184 | -0.007 | 7.363
15.5 | 0.926 | 0.12515 | -0.007 | 7.397

## 72. Re 4M Mach 0.50 (2)
BIGFOIL.COM POLAR EXPORT
NACA25116
NACA25116 |  |  |  | Cl Max: | 1.4535 | at alpha= | 11 | deg
XFOIL ncrit=9 |  |  |  | L/D Max: | 124.908 | at alpha= | 7 | deg
Re: | 4000000 |  |  | Cd Min: | 0.1638 | at alpha= | -16.5 | deg
Mach: | 0.5 |  |  | Cl=0 at alpha= | -1.6767 | deg
|  |  |  | @ Cl=0.1, Cd= | 0.0072775
|  |  |  | @ Cl=0.4, Cd= | 0.0055907
|  |  |  | @ Cl=0.6, Cd= | 0.0058763
alpha (deg) | Cl | Cd | Cm | Cl/Cd
-16.5 | -0.5888 | 0.1638 | -0.0054 | -3.5946
-16 | -0.6292 | 0.14589 | -0.0164 | -4.3128
-15.5 | -0.6422 | 0.13429 | -0.0232 | -4.7822
-15 | -0.6606 | 0.1224 | -0.0303 | -5.3971
-14.5 | -0.6924 | 0.1093 | -0.0386 | -6.3349
-14 | -0.7299 | 0.09637 | -0.047 | -7.5739
-13.5 | -0.7707 | 0.0837 | -0.0553 | -9.2079
-13 | -0.8081 | 0.07175 | -0.0631 | -11.2627
-12.5 | -0.8464 | 0.05913 | -0.0716 | -14.3142
-12 | -0.879 | 0.04551 | -0.0817 | -19.3144
-11.5 | -0.9078 | 0.03446 | -0.0901 | -26.3436
-11 | -0.897 | 0.02094 | -0.1083 | -42.8367
-10.5 | -0.897 | 0.01667 | -0.1019 | -53.8092
-10 | -0.8846 | 0.01451 | -0.0915 | -60.9649
-9.5 | -0.8534 | 0.01312 | -0.0825 | -65.0457
-9 | -0.8117 | 0.01211 | -0.0745 | -67.0273
-8.5 | -0.7646 | 0.01134 | -0.0674 | -67.425
-8 | -0.7144 | 0.01073 | -0.0609 | -66.5797
-7.5 | -0.6614 | 0.01024 | -0.0551 | -64.5898
-7 | -0.6088 | 0.00978 | -0.0495 | -62.2495
-6.5 | -0.5553 | 0.0094 | -0.0442 | -59.0745
-6 | -0.5015 | 0.00909 | -0.0392 | -55.1705
-5.5 | -0.4493 | 0.00883 | -0.0341 | -50.8834
-5 | -0.3939 | 0.0086 | -0.0298 | -45.8023
-4.5 | -0.3362 | 0.00838 | -0.0262 | -40.1193
-4 | -0.2771 | 0.00816 | -0.023 | -33.9583
-3.5 | -0.218 | 0.00798 | -0.02 | -27.3183
-3 | -0.1587 | 0.00783 | -0.0172 | -20.2682
-2.5 | -0.0983 | 0.00768 | -0.0147 | -12.7995
-2 | -0.0388 | 0.00756 | -0.0122 | -5.1323
-1.5 | 0.0212 | 0.00743 | -0.0099 | 2.8533
-1 | 0.0809 | 0.00731 | -0.0076 | 11.067
-0.5 | 0.1397 | 0.00721 | -0.0052 | 19.3759
0 | 0.1979 | 0.00703 | -0.0027 | 28.1508
0.5 | 0.2503 | 0.00675 | 0.0008 | 37.0815
1 | 0.2893 | 0.00607 | 0.0068 | 47.6606
1.5 | 0.3339 | 0.00572 | 0.012 | 58.3741
2 | 0.3837 | 0.0056 | 0.0164 | 68.5179
2.5 | 0.4363 | 0.00557 | 0.0202 | 78.3303
3 | 0.4894 | 0.00565 | 0.024 | 86.6195
3.5 | 0.5452 | 0.00573 | 0.0274 | 95.1483
4 | 0.6014 | 0.00588 | 0.0307 | 102.2789
4.5 | 0.6597 | 0.00612 | 0.0335 | 107.7941
5 | 0.7201 | 0.00636 | 0.0361 | 113.2233
5.5 | 0.788 | 0.00666 | 0.0372 | 118.3183
6 | 0.8574 | 0.00705 | 0.038 | 121.617
6.5 | 0.9236 | 0.0075 | 0.0396 | 123.1467
7 | 1.013 | 0.00811 | 0.0367 | 124.9075
7.5 | 1.0872 | 0.0088 | 0.0369 | 123.5455
8 | 1.1457 | 0.00957 | 0.0401 | 119.7179
8.5 | 1.214 | 0.01061 | 0.041 | 114.4204
9 | 1.277 | 0.01183 | 0.0427 | 107.9459
9.5 | 1.3219 | 0.01354 | 0.0464 | 97.6292
10 | 1.3769 | 0.01574 | 0.047 | 87.4778
10.5 | 1.4193 | 0.01899 | 0.0473 | 74.7393
11 | 1.4535 | 0.0232 | 0.0468 | 62.6509
11.5 | 1.4496 | 0.02823 | 0.0501 | 51.3496
12 | 1.4297 | 0.03423 | 0.0534 | 41.7675
12.5 | 1.403 | 0.04106 | 0.0556 | 34.1695
13 | 1.3769 | 0.04812 | 0.057 | 28.6139
13.5 | 1.3465 | 0.05596 | 0.0572 | 24.0618
14 | 1.3212 | 0.0638 | 0.0568 | 20.7085
14.5 | 1.2938 | 0.0722 | 0.0555 | 17.9197
15 | 1.2705 | 0.08059 | 0.0538 | 15.765
15.5 | 1.2459 | 0.08941 | 0.0515 | 13.9347
16 | 1.2247 | 0.09817 | 0.0489 | 12.4753

## 73. Re 5M Mach 0.00 (1)
BIGFOIL.COM POLAR EXPORT
NACA25116
NACA25116 |  |  |  | Cl Max: | 1.658 | at alpha= | 17.5 | deg
JavaFoil+Calcfoil stall+Eppler ext transition |  |  |  | L/D Max: | 122.221 | at alpha= | 6.5 | deg
Re: | 5000000 |  |  | Cd Min: | 0.00733 | at alpha= | 4 | deg
Mach: | 0 |  |  | Cl=0 at alpha= | -1.0564 | deg
|  |  |  | @ Cl=0.1, Cd= | 0.00823
|  |  |  | @ Cl=0.4, Cd= | 0.0076257
|  |  |  | @ Cl=0.6, Cd= | 0.0074431
alpha (deg) | Cl | Cd | Cm | Cl/Cd
-19.5 | -1.108 | 0.12577 | 0.011 | -8.81
-19 | -1.117 | 0.11829 | 0.011 | -9.446
-18.5 | -1.126 | 0.11076 | 0.011 | -10.163
-18 | -1.133 | 0.10265 | 0.011 | -11.039
-17.5 | -1.139 | 0.09473 | 0.011 | -12.026
-17 | -1.146 | 0.08576 | 0.011 | -13.358
-16.5 | -1.154 | 0.0753 | 0.012 | -15.318
-16 | -1.174 | 0.05892 | 0.012 | -19.92
-15.5 | -1.209 | 0.03937 | 0.013 | -30.703
-15 | -1.235 | 0.02692 | 0.013 | -45.889
-14.5 | -1.246 | 0.02081 | 0.013 | -59.883
-14 | -1.242 | 0.01796 | 0.013 | -69.163
-13.5 | -1.23 | 0.01625 | 0.013 | -75.706
-13 | -1.21 | 0.01512 | 0.013 | -80.064
-12.5 | -1.186 | 0.01427 | 0.013 | -83.072
-12 | -1.157 | 0.01358 | 0.013 | -85.2
-11.5 | -1.124 | 0.013 | 0.012 | -86.5
-11 | -1.088 | 0.01249 | 0.012 | -87.143
-10.5 | -1.049 | 0.01203 | 0.012 | -87.223
-10 | -1.007 | 0.01164 | 0.012 | -86.514
-9.5 | -0.962 | 0.01002 | 0.011 | -96.028
-9 | -0.915 | 0.01031 | 0.011 | -88.785
-8.5 | -0.866 | 0.01006 | 0.011 | -86.143
-8 | -0.815 | 0.01038 | 0.01 | -78.545
-7.5 | -0.763 | 0.01014 | 0.01 | -75.227
-7 | -0.709 | 0.00988 | 0.01 | -71.714
-6.5 | -0.653 | 0.01029 | 0.009 | -63.503
-6 | -0.596 | 0.01003 | 0.009 | -59.449
-5.5 | -0.539 | 0.00977 | 0.009 | -55.124
-5 | -0.48 | 0.01028 | 0.008 | -46.722
-4.5 | -0.421 | 0.01005 | 0.008 | -41.863
-4 | -0.361 | 0.00983 | 0.007 | -36.708
-3.5 | -0.3 | 0.0097 | 0.007 | -30.973
-3 | -0.239 | 0.00955 | 0.007 | -25.085
-2.5 | -0.178 | 0.01003 | 0.006 | -17.769
-2 | -0.117 | 0.00987 | 0.006 | -11.815
-1.5 | -0.055 | 0.00975 | 0.005 | -5.624
-1 | 0.007 | 0.00915 | 0.005 | 0.775
-0.5 | 0.069 | 0.00884 | 0.004 | 7.812
0 | 0.131 | 0.00762 | 0.004 | 17.197
0.5 | 0.193 | 0.00761 | 0.004 | 25.342
1 | 0.255 | 0.00763 | 0.003 | 33.369
1.5 | 0.316 | 0.00766 | 0.003 | 41.317
2 | 0.378 | 0.00777 | 0.002 | 48.657
2.5 | 0.439 | 0.00737 | 0.002 | 59.638
3 | 0.501 | 0.00747 | 0.001 | 67.007
3.5 | 0.562 | 0.00763 | 0.001 | 73.619
4 | 0.623 | 0.00733 | 0 | 84.987
4.5 | 0.683 | 0.00753 | 0 | 90.722
5 | 0.744 | 0.00734 | -0.001 | 101.306
5.5 | 0.804 | 0.00777 | -0.001 | 103.369
6 | 0.863 | 0.00764 | -0.002 | 112.902
6.5 | 0.922 | 0.00754 | -0.002 | 122.221
7 | 0.98 | 0.00864 | -0.003 | 113.373
7.5 | 1.037 | 0.00903 | -0.003 | 114.852
8 | 1.092 | 0.00948 | -0.003 | 115.243
8.5 | 1.146 | 0.01 | -0.004 | 114.644
9 | 1.198 | 0.01063 | -0.004 | 112.746
9.5 | 1.248 | 0.01137 | -0.005 | 109.757
10 | 1.295 | 0.01225 | -0.005 | 105.705
10.5 | 1.339 | 0.01329 | -0.006 | 100.79
11 | 1.38 | 0.01465 | -0.006 | 94.23
11.5 | 1.419 | 0.01604 | -0.007 | 88.455
12 | 1.454 | 0.01762 | -0.007 | 82.543
12.5 | 1.487 | 0.01954 | -0.008 | 76.1
13 | 1.517 | 0.02155 | -0.008 | 70.409
13.5 | 1.545 | 0.02371 | -0.009 | 65.171
14 | 1.57 | 0.02612 | -0.009 | 60.087
14.5 | 1.591 | 0.02869 | -0.009 | 55.465
15 | 1.61 | 0.03157 | -0.01 | 50.998
15.5 | 1.626 | 0.03462 | -0.01 | 46.963
16 | 1.639 | 0.03792 | -0.011 | 43.224
16.5 | 1.65 | 0.04148 | -0.011 | 39.771
17 | 1.656 | 0.04528 | -0.012 | 36.565
17.5 | 1.658 | 0.04931 | -0.012 | 33.631
18 | 1.658 | 0.05365 | -0.012 | 30.911
18.5 | 1.656 | 0.05821 | -0.013 | 28.444
19 | 1.65 | 0.06309 | -0.013 | 26.156
19.5 | 1.642 | 0.06814 | -0.013 | 24.1
20 | 1.632 | 0.07348 | -0.014 | 22.205

## 74. Re 5M Mach 0.00 (2)
BIGFOIL.COM POLAR EXPORT
NACA25116
NACA25116 |  |  |  | Cl Max: | 1.6042 | at alpha= | 17.5 | deg
XFOIL ncrit=9 |  |  |  | L/D Max: | 136.704 | at alpha= | 8 | deg
Re: | 5000000 |  |  | Cd Min: | 0.06726 | at alpha= | 20 | deg
Mach: | 0 |  |  | Cl=0 at alpha= | -1.4753 | deg
|  |  |  | @ Cl=0.1, Cd= | 0.0065132
|  |  |  | @ Cl=0.4, Cd= | 0.0049754
|  |  |  | @ Cl=0.6, Cd= | 0.0052844
alpha (deg) | Cl | Cd | Cm | Cl/Cd
-20 | -1.6606 | 0.02727 | -0.0627 | -60.8948
-19.5 | -1.646 | 0.0249 | -0.0601 | -66.1044
-19 | -1.6285 | 0.02287 | -0.0571 | -71.2068
-18.5 | -1.6071 | 0.0212 | -0.0539 | -75.8066
-18 | -1.5818 | 0.01982 | -0.0508 | -79.8083
-17.5 | -1.5538 | 0.01865 | -0.0476 | -83.3137
-17 | -1.5234 | 0.01765 | -0.0444 | -86.3116
-16.5 | -1.4904 | 0.01681 | -0.0413 | -88.6615
-16 | -1.457 | 0.01603 | -0.038 | -90.8921
-15.5 | -1.4261 | 0.01514 | -0.0342 | -94.1942
-15 | -1.3941 | 0.01441 | -0.0302 | -96.7453
-14.5 | -1.364 | 0.01381 | -0.0256 | -98.769
-14 | -1.3329 | 0.01331 | -0.021 | -100.1427
-13.5 | -1.2729 | 0.01273 | -0.0223 | -99.9921
-13 | -1.2128 | 0.01203 | -0.0236 | -100.8146
-12 | -1.0766 | 0.01081 | -0.0293 | -99.593
-11.5 | -0.9493 | 0.00997 | -0.0451 | -95.2156
-11 | -0.9185 | 0.00984 | -0.0397 | -93.3435
-10.5 | -0.8831 | 0.00968 | -0.0353 | -91.2293
-10 | -0.8472 | 0.00945 | -0.031 | -89.6508
-9.5 | -0.8054 | 0.00923 | -0.0279 | -87.2589
-9 | -0.7599 | 0.00903 | -0.0256 | -84.1528
-8.5 | -0.7144 | 0.0088 | -0.0233 | -81.1818
-8 | -0.6666 | 0.00862 | -0.0214 | -77.3318
-7.5 | -0.6192 | 0.0084 | -0.0194 | -73.7143
-7 | -0.57 | 0.00823 | -0.0177 | -69.2588
-6.5 | -0.5205 | 0.00805 | -0.0161 | -64.6584
-6 | -0.4705 | 0.00788 | -0.0146 | -59.7081
-5.5 | -0.4197 | 0.00772 | -0.0132 | -54.3653
-5 | -0.3683 | 0.00759 | -0.0119 | -48.5244
-4 | -0.2649 | 0.00731 | -0.0096 | -36.238
-3.5 | -0.2125 | 0.00718 | -0.0085 | -29.5961
-3 | -0.1605 | 0.00707 | -0.0074 | -22.7016
-2.5 | -0.1077 | 0.00694 | -0.0064 | -15.5187
-2 | -0.0552 | 0.00683 | -0.0054 | -8.082
-1.5 | -0.0026 | 0.00674 | -0.0044 | -0.38576
-1 | 0.05 | 0.00662 | -0.0034 | 7.5529
-0.5 | 0.1015 | 0.00651 | -0.0022 | 15.5914
0 | 0.1527 | 0.00633 | -0.001 | 24.1232
0.5 | 0.1992 | 0.00602 | 0.0011 | 33.0897
1 | 0.2407 | 0.00553 | 0.0043 | 43.5262
1.5 | 0.2856 | 0.00525 | 0.0068 | 54.4
2 | 0.3319 | 0.0051 | 0.0091 | 65.0784
2.5 | 0.3785 | 0.00498 | 0.0113 | 76.004
3 | 0.4255 | 0.00497 | 0.0135 | 85.6137
3.5 | 0.4742 | 0.00499 | 0.0153 | 95.0301
4 | 0.5229 | 0.00505 | 0.0171 | 103.5446
4.5 | 0.5737 | 0.00521 | 0.0184 | 110.1152
5 | 0.6267 | 0.00536 | 0.0191 | 116.9216
5.5 | 0.6786 | 0.00554 | 0.0201 | 122.491
6 | 0.7327 | 0.00576 | 0.0204 | 127.2049
6.5 | 0.7857 | 0.00602 | 0.021 | 130.515
7 | 0.8433 | 0.00633 | 0.0205 | 133.2227
7.5 | 0.8997 | 0.00666 | 0.0201 | 135.0901
8 | 0.9665 | 0.00707 | 0.0173 | 136.7044
8.5 | 1.0295 | 0.00755 | 0.0153 | 136.3576
9 | 1.0795 | 0.00803 | 0.0161 | 134.4334
9.5 | 1.1367 | 0.0086 | 0.0152 | 132.1744
10 | 1.1934 | 0.00919 | 0.0143 | 129.8585
10.5 | 1.2474 | 0.0099 | 0.0138 | 126
11 | 1.2968 | 0.01064 | 0.0141 | 121.8797
11.5 | 1.3356 | 0.01134 | 0.0166 | 117.7778
12 | 1.3864 | 0.01214 | 0.0162 | 114.201
12.5 | 1.4346 | 0.01297 | 0.0161 | 110.6091
13 | 1.4798 | 0.01392 | 0.0163 | 106.3075
13.5 | 1.5224 | 0.015 | 0.0166 | 101.4933
14 | 1.5446 | 0.01624 | 0.0203 | 95.1108
14.5 | 1.5568 | 0.01762 | 0.0256 | 88.3541
15 | 1.5676 | 0.01945 | 0.03 | 80.5964
15.5 | 1.5806 | 0.02162 | 0.0333 | 73.1082
16 | 1.5914 | 0.0243 | 0.0358 | 65.4897
16.5 | 1.5969 | 0.02771 | 0.0377 | 57.629
17 | 1.6016 | 0.03145 | 0.0391 | 50.9253
17.5 | 1.6042 | 0.03567 | 0.0399 | 44.9734
18 | 1.597 | 0.04112 | 0.0402 | 38.8375
18.5 | 1.5933 | 0.04648 | 0.0399 | 34.2793
19 | 1.5822 | 0.05289 | 0.0391 | 29.9149
19.5 | 1.5666 | 0.06003 | 0.0378 | 26.097
20 | 1.5518 | 0.06726 | 0.0361 | 23.0717

## 75. Re 5M Mach 0.10 (1)
BIGFOIL.COM POLAR EXPORT
NACA25116
NACA25116 |  |  |  | Cl Max: | 1.644 | at alpha= | 17 | deg
JavaFoil+Calcfoil stall+Eppler ext transition |  |  |  | L/D Max: | 121.805 | at alpha= | 6.5 | deg
Re: | 5000000 |  |  | Cd Min: | 0.00737 | at alpha= | 4 | deg
Mach: | 0.1 |  |  | Cl=0 at alpha= | -1.0564 | deg
|  |  |  | @ Cl=0.1, Cd= | 0.0083008
|  |  |  | @ Cl=0.4, Cd= | 0.0076806
|  |  |  | @ Cl=0.6, Cd= | 0.0074979
alpha (deg) | Cl | Cd | Cm | Cl/Cd
-19 | -1.081 | 0.12263 | 0.011 | -8.816
-18.5 | -1.092 | 0.11518 | 0.011 | -9.481
-18 | -1.102 | 0.10721 | 0.011 | -10.278
-17.5 | -1.11 | 0.09953 | 0.011 | -11.153
-17 | -1.118 | 0.0911 | 0.011 | -12.269
-16.5 | -1.125 | 0.08192 | 0.011 | -13.735
-16 | -1.135 | 0.07102 | 0.012 | -15.977
-15.5 | -1.165 | 0.05093 | 0.012 | -22.88
-15 | -1.201 | 0.03288 | 0.013 | -36.537
-14.5 | -1.224 | 0.02327 | 0.013 | -52.594
-14 | -1.228 | 0.0191 | 0.013 | -64.286
-13.5 | -1.22 | 0.01686 | 0.013 | -72.353
-13 | -1.204 | 0.01551 | 0.013 | -77.621
-12.5 | -1.182 | 0.01456 | 0.013 | -81.128
-12 | -1.155 | 0.0138 | 0.013 | -83.668
-11.5 | -1.123 | 0.01317 | 0.012 | -85.268
-11 | -1.089 | 0.01264 | 0.012 | -86.141
-10.5 | -1.05 | 0.01218 | 0.012 | -86.23
-10 | -1.009 | 0.01176 | 0.012 | -85.745
-9.5 | -0.964 | 0.01009 | 0.011 | -95.575
-9 | -0.918 | 0.00977 | 0.011 | -93.915
-8.5 | -0.869 | 0.01011 | 0.011 | -85.941
-8 | -0.818 | 0.01048 | 0.01 | -78.061
-7.5 | -0.766 | 0.01018 | 0.01 | -75.247
-7 | -0.712 | 0.00994 | 0.01 | -71.559
-6.5 | -0.656 | 0.01036 | 0.009 | -63.303
-6 | -0.599 | 0.01006 | 0.009 | -59.572
-5.5 | -0.541 | 0.00984 | 0.009 | -55.006
-5 | -0.482 | 0.01032 | 0.008 | -46.751
-4.5 | -0.423 | 0.0101 | 0.008 | -41.855
-4 | -0.363 | 0.00992 | 0.007 | -36.539
-3.5 | -0.302 | 0.00974 | 0.007 | -30.995
-3 | -0.241 | 0.00958 | 0.007 | -25.121
-2.5 | -0.179 | 0.00948 | 0.006 | -18.888
-2 | -0.117 | 0.00994 | 0.006 | -11.789
-1.5 | -0.055 | 0.00975 | 0.005 | -5.655
-1 | 0.007 | 0.00914 | 0.005 | 0.779
-0.5 | 0.069 | 0.00897 | 0.005 | 7.745
0 | 0.132 | 0.00761 | 0.004 | 17.3
0.5 | 0.194 | 0.00767 | 0.004 | 25.28
1 | 0.256 | 0.00767 | 0.003 | 33.386
1.5 | 0.318 | 0.00776 | 0.003 | 40.996
2 | 0.38 | 0.0078 | 0.002 | 48.705
2.5 | 0.442 | 0.00743 | 0.002 | 59.449
3 | 0.503 | 0.0075 | 0.001 | 67.069
3.5 | 0.565 | 0.00767 | 0.001 | 73.656
4 | 0.626 | 0.00737 | 0 | 84.878
4.5 | 0.687 | 0.00756 | 0 | 90.875
5 | 0.747 | 0.00737 | -0.001 | 101.355
5.5 | 0.807 | 0.00783 | -0.001 | 103.103
6 | 0.867 | 0.00768 | -0.002 | 112.94
6.5 | 0.926 | 0.0076 | -0.002 | 121.805
7 | 0.984 | 0.00872 | -0.003 | 112.914
7.5 | 1.041 | 0.00911 | -0.003 | 114.27
8 | 1.097 | 0.00957 | -0.004 | 114.68
8.5 | 1.151 | 0.01011 | -0.004 | 113.804
9 | 1.203 | 0.01077 | -0.004 | 111.695
9.5 | 1.252 | 0.01153 | -0.005 | 108.667
10 | 1.299 | 0.01244 | -0.005 | 104.392
10.5 | 1.343 | 0.01353 | -0.006 | 99.262
11 | 1.383 | 0.01494 | -0.006 | 92.578
11.5 | 1.421 | 0.0164 | -0.007 | 86.67
12 | 1.456 | 0.01806 | -0.007 | 80.645
12.5 | 1.488 | 0.02006 | -0.008 | 74.198
13 | 1.518 | 0.02217 | -0.008 | 68.48
13.5 | 1.545 | 0.02443 | -0.009 | 63.243
14 | 1.568 | 0.02693 | -0.009 | 58.232
14.5 | 1.588 | 0.0296 | -0.009 | 53.669
15 | 1.606 | 0.0326 | -0.01 | 49.258
15.5 | 1.62 | 0.03579 | -0.01 | 45.27
16 | 1.632 | 0.03923 | -0.011 | 41.595
16.5 | 1.64 | 0.04294 | -0.011 | 38.197
17 | 1.644 | 0.04692 | -0.012 | 35.033
17.5 | 1.644 | 0.05111 | -0.012 | 32.17
18 | 1.641 | 0.05554 | -0.012 | 29.553
18.5 | 1.636 | 0.06029 | -0.013 | 27.13
19 | 1.627 | 0.06536 | -0.013 | 24.896
19.5 | 1.616 | 0.07079 | -0.013 | 22.821
20 | 1.602 | 0.07624 | -0.014 | 21.009

## 76. Re 5M Mach 0.10 (2)
BIGFOIL.COM POLAR EXPORT
NACA25116
NACA25116 |  |  |  | Cl Max: | 1.5938 | at alpha= | 17 | deg
XFOIL ncrit=9 |  |  |  | L/D Max: | 136.671 | at alpha= | 8 | deg
Re: | 5000000 |  |  | Cd Min: | 0.07196 | at alpha= | 20 | deg
Mach: | 0.1 |  |  | Cl=0 at alpha= | -1.4802 | deg
|  |  |  | @ Cl=0.1, Cd= | 0.0065352
|  |  |  | @ Cl=0.4, Cd= | 0.0049859
|  |  |  | @ Cl=0.6, Cd= | 0.0052938
alpha (deg) | Cl | Cd | Cm | Cl/Cd
-20 | -1.6574 | 0.02918 | -0.0669 | -56.7992
-19.5 | -1.6405 | 0.02677 | -0.0647 | -61.2813
-19 | -1.6237 | 0.02451 | -0.0619 | -66.2464
-18.5 | -1.6067 | 0.02241 | -0.0585 | -71.6957
-18 | -1.5838 | 0.02078 | -0.0551 | -76.2175
-17.5 | -1.5576 | 0.01941 | -0.0517 | -80.2473
-17 | -1.5286 | 0.01825 | -0.0483 | -83.7589
-16.5 | -1.4966 | 0.0173 | -0.0449 | -86.5087
-16 | -1.4634 | 0.01645 | -0.0415 | -88.9605
-15.5 | -1.4303 | 0.01562 | -0.0378 | -91.5685
-15 | -1.3989 | 0.01478 | -0.0336 | -94.6482
-14.5 | -1.3679 | 0.01409 | -0.0291 | -97.083
-14 | -1.3406 | 0.01354 | -0.0235 | -99.0103
-13.5 | -1.282 | 0.01292 | -0.0242 | -99.226
-13 | -1.22 | 0.01227 | -0.0256 | -99.4295
-12.5 | -1.1709 | 0.01161 | -0.0242 | -100.8527
-12 | -1.0846 | 0.01093 | -0.0307 | -99.2315
-11.5 | -0.9532 | 0.01009 | -0.0469 | -94.4698
-11 | -0.9215 | 0.00993 | -0.0416 | -92.7996
-10.5 | -0.8859 | 0.00975 | -0.0371 | -90.8615
-10 | -0.8491 | 0.00952 | -0.0328 | -89.1912
-9.5 | -0.809 | 0.0093 | -0.0292 | -86.9892
-9 | -0.7631 | 0.0091 | -0.0267 | -83.8571
-8.5 | -0.7174 | 0.00885 | -0.0243 | -81.0621
-8 | -0.6696 | 0.00866 | -0.0222 | -77.321
-7.5 | -0.6218 | 0.00844 | -0.0202 | -73.673
-7 | -0.5723 | 0.00827 | -0.0184 | -69.2019
-6.5 | -0.5227 | 0.00808 | -0.0167 | -64.6906
-6 | -0.4724 | 0.0079 | -0.0151 | -59.7975
-5.5 | -0.4212 | 0.00775 | -0.0137 | -54.3484
-5 | -0.3696 | 0.00761 | -0.0124 | -48.5677
-4.5 | -0.318 | 0.00747 | -0.0111 | -42.5703
-4 | -0.2658 | 0.00733 | -0.0099 | -36.2619
-3.5 | -0.2131 | 0.00719 | -0.0088 | -29.6384
-3 | -0.1607 | 0.00708 | -0.0076 | -22.6977
-2.5 | -0.1077 | 0.00696 | -0.0066 | -15.4741
-2 | -0.0549 | 0.00684 | -0.0056 | -8.0263
-1.5 | -0.0021 | 0.00676 | -0.0045 | -0.31065
-1 | 0.0508 | 0.00663 | -0.0035 | 7.6621
-0.5 | 0.1027 | 0.00653 | -0.0023 | 15.7274
0 | 0.154 | 0.00635 | -0.001 | 24.252
0.5 | 0.201 | 0.00604 | 0.0011 | 33.2781
1 | 0.2424 | 0.00555 | 0.0043 | 43.6757
1.5 | 0.2876 | 0.00526 | 0.0068 | 54.6768
2 | 0.3338 | 0.00511 | 0.0092 | 65.3229
2.5 | 0.3807 | 0.00499 | 0.0115 | 76.2926
3 | 0.428 | 0.00498 | 0.0137 | 85.9438
3.5 | 0.4768 | 0.00501 | 0.0156 | 95.1697
4 | 0.5258 | 0.00507 | 0.0174 | 103.7081
4.5 | 0.577 | 0.00522 | 0.0187 | 110.5364
5 | 0.63 | 0.00539 | 0.0196 | 116.8831
5.5 | 0.6823 | 0.00556 | 0.0205 | 122.7158
6 | 0.7368 | 0.00578 | 0.0209 | 127.474
6.5 | 0.7902 | 0.00604 | 0.0215 | 130.8278
7 | 0.8483 | 0.00636 | 0.021 | 133.3805
7.5 | 0.9055 | 0.0067 | 0.0206 | 135.1493
8 | 0.9731 | 0.00712 | 0.0178 | 136.6713
8.5 | 1.036 | 0.00762 | 0.0159 | 135.958
9 | 1.0848 | 0.0081 | 0.0171 | 133.9259
10 | 1.2009 | 0.0093 | 0.0151 | 129.129
10.5 | 1.2549 | 0.01006 | 0.0147 | 124.7416
11 | 1.3021 | 0.01076 | 0.0158 | 121.013
11.5 | 1.343 | 0.01152 | 0.0178 | 116.5799
12 | 1.3934 | 0.01237 | 0.0176 | 112.6435
12.5 | 1.4417 | 0.01323 | 0.0176 | 108.972
13 | 1.4869 | 0.01422 | 0.0179 | 104.564
13.5 | 1.5291 | 0.01539 | 0.0182 | 99.3567
14 | 1.5431 | 0.01678 | 0.0233 | 91.9607
14.5 | 1.5548 | 0.01838 | 0.0284 | 84.5919
15 | 1.5665 | 0.02038 | 0.0324 | 76.8646
15.5 | 1.5769 | 0.02292 | 0.0355 | 68.8002
16 | 1.5878 | 0.02582 | 0.0377 | 61.495
16.5 | 1.5899 | 0.02969 | 0.0395 | 53.55
17 | 1.5938 | 0.03371 | 0.0406 | 47.2797
17.5 | 1.5922 | 0.03849 | 0.0412 | 41.3666
18 | 1.5832 | 0.04432 | 0.0412 | 35.722
18.5 | 1.5759 | 0.05024 | 0.0406 | 31.3674
19 | 1.5625 | 0.057 | 0.0397 | 27.4123
19.5 | 1.5455 | 0.06444 | 0.0381 | 23.9836
20 | 1.5298 | 0.07196 | 0.0362 | 21.259

## 77. Re 5M Mach 0.25 (1)
BIGFOIL.COM POLAR EXPORT
NACA25116
NACA25116 |  |  |  | Cl Max: | 1.571 | at alpha= | 15.5 | deg
JavaFoil+Calcfoil stall+Eppler ext transition |  |  |  | L/D Max: | 119.993 | at alpha= | 6 | deg
Re: | 5000000 |  |  | Cd Min: | 0.0074 | at alpha= | 4.5 | deg
Mach: | 0.25 |  |  | Cl=0 at alpha= | -1.0547 | deg
|  |  |  | @ Cl=0.1, Cd= | 0.0083606
|  |  |  | @ Cl=0.4, Cd= | 0.0075175
|  |  |  | @ Cl=0.6, Cd= | 0.0074848
alpha (deg) | Cl | Cd | Cm | Cl/Cd
-17.5 | -0.888 | 0.1231 | 0.01 | -7.211
-17 | -0.917 | 0.1148 | 0.01 | -7.991
-16.5 | -0.943 | 0.10694 | 0.01 | -8.822
-16 | -0.966 | 0.09856 | 0.01 | -9.804
-15.5 | -0.985 | 0.09049 | 0.01 | -10.891
-15 | -1 | 0.08177 | 0.011 | -12.229
-14.5 | -1.014 | 0.07184 | 0.011 | -14.111
-14 | -1.036 | 0.05704 | 0.011 | -18.157
-13.5 | -1.095 | 0.03159 | 0.013 | -34.655
-13 | -1.13 | 0.02076 | 0.013 | -54.447
-12.5 | -1.136 | 0.01719 | 0.013 | -66.078
-12 | -1.126 | 0.01551 | 0.013 | -72.619
-11.5 | -1.107 | 0.01444 | 0.013 | -76.652
-11 | -1.081 | 0.01365 | 0.012 | -79.201
-10.5 | -1.05 | 0.01302 | 0.012 | -80.65
-10 | -1.013 | 0.01246 | 0.012 | -81.309
-9.5 | -0.973 | 0.012 | 0.012 | -81.065
-9 | -0.929 | 0.01161 | 0.011 | -80.039
-8.5 | -0.882 | 0.00995 | 0.011 | -88.617
-8 | -0.833 | 0.01025 | 0.011 | -81.221
-7.5 | -0.781 | 0.00997 | 0.01 | -78.339
-7 | -0.727 | 0.01025 | 0.01 | -70.913
-6.5 | -0.671 | 0.01 | 0.01 | -67.044
-6 | -0.613 | 0.0104 | 0.009 | -58.968
-5.5 | -0.554 | 0.01012 | 0.009 | -54.807
-5 | -0.495 | 0.00986 | 0.008 | -50.176
-4.5 | -0.434 | 0.0097 | 0.008 | -44.686
-4 | -0.372 | 0.01017 | 0.008 | -36.599
-3.5 | -0.31 | 0.00999 | 0.007 | -31.02
-3 | -0.247 | 0.00979 | 0.007 | -25.225
-2.5 | -0.184 | 0.00925 | 0.006 | -19.877
-2 | -0.12 | 0.00906 | 0.006 | -13.281
-1.5 | -0.057 | 0.00952 | 0.006 | -5.947
-1 | 0.007 | 0.00936 | 0.005 | 0.782
-0.5 | 0.071 | 0.00914 | 0.005 | 7.807
0 | 0.135 | 0.00742 | 0.004 | 18.235
0.5 | 0.199 | 0.00749 | 0.004 | 26.59
1 | 0.263 | 0.00787 | 0.003 | 33.414
1.5 | 0.327 | 0.00744 | 0.003 | 43.911
2 | 0.39 | 0.0075 | 0.002 | 52.009
2.5 | 0.453 | 0.00761 | 0.002 | 59.558
3 | 0.517 | 0.00772 | 0.001 | 66.937
3.5 | 0.58 | 0.00743 | 0.001 | 78.057
4 | 0.642 | 0.0076 | 0 | 84.49
4.5 | 0.705 | 0.0074 | 0 | 95.295
5 | 0.767 | 0.00761 | -0.001 | 100.74
5.5 | 0.828 | 0.00748 | -0.001 | 110.709
6 | 0.889 | 0.00741 | -0.002 | 119.993
6.5 | 0.949 | 0.00875 | -0.002 | 108.485
7 | 1.008 | 0.0091 | -0.003 | 110.74
7.5 | 1.066 | 0.00957 | -0.003 | 111.413
8 | 1.122 | 0.0101 | -0.004 | 111.096
8.5 | 1.175 | 0.01076 | -0.004 | 109.287
9 | 1.227 | 0.01153 | -0.005 | 106.375
9.5 | 1.275 | 0.01251 | -0.005 | 101.922
10 | 1.319 | 0.01369 | -0.006 | 96.336
10.5 | 1.36 | 0.01509 | -0.006 | 90.123
11 | 1.398 | 0.01673 | -0.007 | 83.53
11.5 | 1.432 | 0.01876 | -0.007 | 76.351
12 | 1.463 | 0.02086 | -0.007 | 70.126
12.5 | 1.491 | 0.02319 | -0.008 | 64.263
13 | 1.515 | 0.02601 | -0.008 | 58.237
13.5 | 1.535 | 0.02886 | -0.009 | 53.182
14 | 1.55 | 0.03197 | -0.009 | 48.495
14.5 | 1.561 | 0.03542 | -0.01 | 44.081
15 | 1.568 | 0.03912 | -0.01 | 40.09
15.5 | 1.571 | 0.0431 | -0.01 | 36.439
16 | 1.568 | 0.0475 | -0.011 | 33.015
16.5 | 1.561 | 0.05227 | -0.011 | 29.867
17 | 1.546 | 0.05737 | -0.012 | 26.955
17.5 | 1.527 | 0.06271 | -0.012 | 24.347
18 | 1.502 | 0.06862 | -0.012 | 21.886
18.5 | 1.472 | 0.07502 | -0.013 | 19.616
19 | 1.437 | 0.08159 | -0.013 | 17.613
19.5 | 1.397 | 0.08869 | -0.013 | 15.756
20 | 1.353 | 0.09644 | -0.014 | 14.033

## 78. Re 5M Mach 0.25 (2)
BIGFOIL.COM POLAR EXPORT
NACA25116
NACA25116 |  |  |  | Cl Max: | 1.5513 | at alpha= | 15.5 | deg
XFOIL ncrit=9 |  |  |  | L/D Max: | 135.477 | at alpha= | 8 | deg
Re: | 5000000 |  |  | Cd Min: | 0.09609 | at alpha= | 20 | deg
Mach: | 0.25 |  |  | Cl=0 at alpha= | -1.5102 | deg
|  |  |  | @ Cl=0.1, Cd= | 0.0066103
|  |  |  | @ Cl=0.4, Cd= | 0.0050755
|  |  |  | @ Cl=0.6, Cd= | 0.0053297
alpha (deg) | Cl | Cd | Cm | Cl/Cd
-11 | -0.9376 | 0.01056 | -0.0522 | -88.7879
-10.5 | -0.902 | 0.01023 | -0.0468 | -88.172
-10 | -0.8619 | 0.00993 | -0.0423 | -86.7976
-9.5 | -0.8199 | 0.00965 | -0.0381 | -84.9637
-9 | -0.7791 | 0.00938 | -0.0337 | -83.0597
-8.5 | -0.7331 | 0.00917 | -0.0304 | -79.9455
-8 | -0.6855 | 0.0089 | -0.0274 | -77.0225
-7.5 | -0.6353 | 0.00869 | -0.025 | -73.107
-7 | -0.5857 | 0.00846 | -0.0225 | -69.2317
-6.5 | -0.5344 | 0.00827 | -0.0203 | -64.6191
-6 | -0.4825 | 0.00809 | -0.0184 | -59.6415
-5.5 | -0.4302 | 0.00789 | -0.0165 | -54.5247
-5 | -0.3772 | 0.00772 | -0.0148 | -48.8601
-4.5 | -0.3237 | 0.00756 | -0.0133 | -42.8175
-4 | -0.2703 | 0.00742 | -0.0117 | -36.4286
-3.5 | -0.2161 | 0.00728 | -0.0104 | -29.6841
-3 | -0.1619 | 0.00715 | -0.009 | -22.6434
-2.5 | -0.1076 | 0.00705 | -0.0078 | -15.2624
-2 | -0.0529 | 0.00693 | -0.0066 | -7.6335
-1.5 | 0.0011 | 0.00682 | -0.0053 | 0.16129
-1 | 0.0553 | 0.00671 | -0.0041 | 8.2414
-0.5 | 0.1091 | 0.00659 | -0.0028 | 16.5554
0 | 0.1615 | 0.00645 | -0.0013 | 25.0388
0.5 | 0.2109 | 0.00615 | 0.0008 | 34.2927
1 | 0.2521 | 0.00565 | 0.0045 | 44.6195
1.5 | 0.2982 | 0.00534 | 0.0073 | 55.8427
2 | 0.345 | 0.00517 | 0.01 | 66.7311
2.5 | 0.3927 | 0.00508 | 0.0126 | 77.3031
3 | 0.4416 | 0.00505 | 0.015 | 87.4455
3.5 | 0.4909 | 0.00512 | 0.0173 | 95.8789
4 | 0.5414 | 0.00518 | 0.0193 | 104.5174
4.5 | 0.5947 | 0.00531 | 0.0207 | 111.9962
5 | 0.6484 | 0.00551 | 0.022 | 117.677
5.5 | 0.7014 | 0.00572 | 0.0234 | 122.6224
6 | 0.7586 | 0.00594 | 0.0239 | 127.7104
6.5 | 0.8151 | 0.00621 | 0.0245 | 131.256
7 | 0.8752 | 0.00654 | 0.0242 | 133.8226
7.5 | 0.9377 | 0.00694 | 0.0234 | 135.1153
8 | 1.0093 | 0.00745 | 0.0205 | 135.4765
8.5 | 1.0717 | 0.00798 | 0.0196 | 134.2982
9 | 1.123 | 0.0085 | 0.021 | 132.1176
9.5 | 1.1845 | 0.00922 | 0.0201 | 128.4707
10 | 1.2396 | 0.00997 | 0.0205 | 124.333
10.5 | 1.2897 | 0.01074 | 0.0217 | 120.0838
11 | 1.33 | 0.01167 | 0.0246 | 113.9674
11.5 | 1.3829 | 0.01263 | 0.0247 | 109.4933
12 | 1.4308 | 0.01379 | 0.0252 | 103.7563
12.5 | 1.4761 | 0.0151 | 0.0258 | 97.755
13 | 1.5181 | 0.01669 | 0.0263 | 90.9587
13.5 | 1.5262 | 0.01861 | 0.0321 | 82.0097
14 | 1.5356 | 0.02094 | 0.0368 | 73.3333
14.5 | 1.5437 | 0.02388 | 0.0403 | 64.6441
15 | 1.5475 | 0.02766 | 0.0427 | 55.9472
15.5 | 1.5513 | 0.03182 | 0.0444 | 48.7524
16 | 1.546 | 0.03702 | 0.0455 | 41.7612
16.5 | 1.5386 | 0.04268 | 0.046 | 36.0497
17 | 1.5234 | 0.0493 | 0.0459 | 30.9006
17.5 | 1.5081 | 0.05623 | 0.0453 | 26.8202
18 | 1.4939 | 0.06334 | 0.0442 | 23.5854
18.5 | 1.4752 | 0.07111 | 0.0426 | 20.7453
19 | 1.4501 | 0.07995 | 0.0402 | 18.1376
19.5 | 1.4356 | 0.08777 | 0.0378 | 16.3564
20 | 1.4182 | 0.09609 | 0.035 | 14.7591

## 79. Re 5M Mach 0.50 (1)
BIGFOIL.COM POLAR EXPORT
NACA25116
NACA25116 |  |  |  | Cl Max: | 1.359 | at alpha= | 10.5 | deg
JavaFoil+Calcfoil stall+Eppler ext transition |  |  |  | L/D Max: | 99.712 | at alpha= | 6 | deg
Re: | 5000000 |  |  | Cd Min: | 0.00696 | at alpha= | 3.5 | deg
Mach: | 0.5 |  |  | Cl=0 at alpha= | -1.0563 | deg
|  |  |  | @ Cl=0.1, Cd= | 0.0090093
|  |  |  | @ Cl=0.4, Cd= | 0.0073082
|  |  |  | @ Cl=0.6, Cd= | 0.0070557
alpha (deg) | Cl | Cd | Cm | Cl/Cd
-20 | -1.051 | 0.15918 | 0.011 | -6.6
-19.5 | -1.024 | 0.15622 | 0.011 | -6.556
-19 | -0.997 | 0.15068 | 0.011 | -6.615
-18.5 | -0.969 | 0.14658 | 0.011 | -6.611
-18 | -0.942 | 0.14235 | 0.011 | -6.62
-17.5 | -0.914 | 0.13628 | 0.01 | -6.708
-17 | -0.887 | 0.12254 | 0.01 | -7.242
-16.5 | -0.861 | 0.12295 | 0.01 | -7.007
-16 | -0.832 | 0.1166 | 0.01 | -7.137
-15.5 | -0.806 | 0.10663 | 0.01 | -7.557
-15 | -0.777 | 0.11087 | 0.009 | -7.007
-14.5 | -0.75 | 0.09974 | 0.009 | -7.524
-14 | -0.721 | 0.10519 | 0.009 | -6.857
-13.5 | -0.695 | 0.09292 | 0.009 | -7.478
-13 | -0.666 | 0.09669 | 0.008 | -6.886
-12.5 | -0.641 | 0.08403 | 0.008 | -7.625
-12 | -0.611 | 0.08665 | 0.008 | -7.047
-11.5 | -0.588 | 0.07427 | 0.009 | -7.921
-11 | -0.557 | 0.07578 | 0.008 | -7.346
-10.5 | -0.528 | 0.07573 | 0.007 | -6.966
-10 | -0.501 | 0.07151 | 0.007 | -7.007
-9.5 | -0.475 | 0.06689 | 0.007 | -7.096
-9 | -0.624 | 0.05364 | 0.008 | -11.637
-8.5 | -0.819 | 0.01589 | 0.012 | -51.544
-8 | -0.831 | 0.01391 | 0.012 | -59.716
-7.5 | -0.808 | 0.01292 | 0.011 | -62.525
-7 | -0.769 | 0.01187 | 0.011 | -64.818
-6.5 | -0.721 | 0.01129 | 0.011 | -63.842
-6 | -0.666 | 0.00958 | 0.01 | -69.487
-5.5 | -0.607 | 0.00977 | 0.01 | -62.091
-5 | -0.544 | 0.00945 | 0.009 | -57.57
-4.5 | -0.479 | 0.00976 | 0.009 | -49.107
-4 | -0.412 | 0.00946 | 0.008 | -43.576
-3.5 | -0.344 | 0.00925 | 0.008 | -37.181
-3 | -0.275 | 0.0097 | 0.008 | -28.338
-2.5 | -0.205 | 0.00946 | 0.007 | -21.653
-2 | -0.134 | 0.00932 | 0.007 | -14.393
-1.5 | -0.063 | 0.00937 | 0.006 | -6.744
-1 | 0.008 | 0.0092 | 0.006 | 0.888
-0.5 | 0.08 | 0.00906 | 0.005 | 8.789
0 | 0.151 | 0.00888 | 0.005 | 17
0.5 | 0.222 | 0.00728 | 0.004 | 30.509
1 | 0.293 | 0.00731 | 0.004 | 40.099
1.5 | 0.364 | 0.00744 | 0.003 | 48.957
2 | 0.435 | 0.00718 | 0.003 | 60.552
2.5 | 0.505 | 0.0073 | 0.002 | 69.151
3 | 0.575 | 0.00711 | 0.002 | 80.825
3.5 | 0.644 | 0.00696 | 0.001 | 92.53
4 | 0.713 | 0.00825 | 0 | 86.474
4.5 | 0.782 | 0.00853 | 0 | 91.63
5 | 0.849 | 0.00886 | -0.001 | 95.789
5.5 | 0.915 | 0.0093 | -0.001 | 98.469
6 | 0.98 | 0.00983 | -0.002 | 99.712
6.5 | 1.042 | 0.01048 | -0.002 | 99.508
7 | 1.102 | 0.01129 | -0.003 | 97.602
7.5 | 1.158 | 0.01233 | -0.003 | 93.914
8 | 1.209 | 0.01369 | -0.004 | 88.287
8.5 | 1.254 | 0.01545 | -0.004 | 81.187
9 | 1.293 | 0.01781 | -0.005 | 72.61
9.5 | 1.324 | 0.02091 | -0.005 | 63.325
10 | 1.347 | 0.02449 | -0.006 | 55.001
10.5 | 1.359 | 0.02874 | -0.006 | 47.273
11 | 1.354 | 0.03371 | -0.007 | 40.165
11.5 | 1.325 | 0.03972 | -0.007 | 33.351
12 | 1.235 | 0.04772 | -0.008 | 25.879
12.5 | 0.829 | 0.06285 | -0.008 | 13.194
13 | 0.855 | 0.06775 | -0.008 | 12.623
13.5 | 0.888 | 0.06675 | -0.009 | 13.299
14 | 0.911 | 0.07314 | -0.009 | 12.463
14.5 | 0.928 | 0.08389 | -0.009 | 11.06
15 | 0.909 | 0.1153 | -0.008 | 7.883
15.5 | 0.926 | 0.12147 | -0.007 | 7.625

## 80. Re 5M Mach 0.50 (2)
BIGFOIL.COM POLAR EXPORT
NACA25116
NACA25116 |  |  |  | Cl Max: | 1.4788 | at alpha= | 11.5 | deg
XFOIL ncrit=9 |  |  |  | L/D Max: | 129.52 | at alpha= | 7 | deg
Re: | 5000000 |  |  | Cd Min: | 0.1554 | at alpha= | -16.5 | deg
Mach: | 0.5 |  |  | Cl=0 at alpha= | -1.6612 | deg
|  |  |  | @ Cl=0.1, Cd= | 0.0070398
|  |  |  | @ Cl=0.4, Cd= | 0.0054951
|  |  |  | @ Cl=0.6, Cd= | 0.0056447
alpha (deg) | Cl | Cd | Cm | Cl/Cd
-16.5 | -0.633 | 0.1554 | -0.0107 | -4.0734
-16 | -0.6621 | 0.14062 | -0.0201 | -4.7084
-15.5 | -0.6866 | 0.12766 | -0.0283 | -5.3783
-15 | -0.7064 | 0.11607 | -0.0354 | -6.086
-14.5 | -0.7348 | 0.10394 | -0.0431 | -7.0695
-14 | -0.7677 | 0.0919 | -0.0509 | -8.3536
-13.5 | -0.8075 | 0.07958 | -0.0591 | -10.147
-13 | -0.845 | 0.06763 | -0.067 | -12.4945
-12.5 | -0.8854 | 0.05358 | -0.0766 | -16.5248
-12 | -0.9163 | 0.04032 | -0.0888 | -22.7257
-11.5 | -0.9277 | 0.028 | -0.1025 | -33.1321
-11 | -0.916 | 0.01877 | -0.1106 | -48.8013
-10.5 | -0.924 | 0.01572 | -0.0997 | -58.7786
-10 | -0.9089 | 0.01365 | -0.0891 | -66.5861
-9.5 | -0.8743 | 0.01234 | -0.0801 | -70.8509
-9 | -0.8287 | 0.01146 | -0.0725 | -72.3124
-8.5 | -0.7781 | 0.01081 | -0.0657 | -71.9796
-8 | -0.7269 | 0.01024 | -0.0592 | -70.9863
-7.5 | -0.6727 | 0.00978 | -0.0535 | -68.7832
-7 | -0.6191 | 0.00937 | -0.0479 | -66.0726
-6.5 | -0.5646 | 0.00902 | -0.0427 | -62.5942
-6 | -0.5113 | 0.00874 | -0.0376 | -58.5011
-5.5 | -0.4583 | 0.00852 | -0.0325 | -53.7911
-5 | -0.4002 | 0.00829 | -0.0287 | -48.275
-4.5 | -0.3412 | 0.00806 | -0.0253 | -42.3325
-4 | -0.282 | 0.00788 | -0.0221 | -35.7868
-3.5 | -0.222 | 0.0077 | -0.0193 | -28.8312
-3 | -0.1618 | 0.00754 | -0.0166 | -21.4589
-2.5 | -0.1019 | 0.00742 | -0.014 | -13.7332
-2 | -0.041 | 0.00728 | -0.0118 | -5.6319
-1.5 | 0.0195 | 0.00718 | -0.0095 | 2.7159
-1 | 0.0798 | 0.00708 | -0.0073 | 11.2712
-0.5 | 0.1401 | 0.00696 | -0.0052 | 20.1293
0 | 0.1989 | 0.00688 | -0.0028 | 28.9099
0.5 | 0.2561 | 0.00667 | -0.0002 | 38.3958
1 | 0.3012 | 0.00618 | 0.0047 | 48.7379
1.5 | 0.3449 | 0.00571 | 0.0099 | 60.4028
2 | 0.3936 | 0.0055 | 0.0144 | 71.5636
2.5 | 0.4461 | 0.00546 | 0.0182 | 81.7033
3 | 0.4993 | 0.00546 | 0.0221 | 91.4469
3.5 | 0.5527 | 0.00554 | 0.0259 | 99.7653
4 | 0.6069 | 0.00566 | 0.0296 | 107.2261
4.5 | 0.6649 | 0.00583 | 0.0326 | 114.048
5 | 0.7232 | 0.00607 | 0.0356 | 119.1433
6 | 0.842 | 0.00668 | 0.0413 | 126.0479
6.5 | 0.9232 | 0.00715 | 0.0399 | 129.1189
7 | 0.9986 | 0.00771 | 0.0397 | 129.5201
7.5 | 1.0828 | 0.00838 | 0.038 | 129.2124
8 | 1.1438 | 0.00909 | 0.0408 | 125.8306
8.5 | 1.2106 | 0.01002 | 0.0423 | 120.8184
9 | 1.2719 | 0.01127 | 0.0442 | 112.8571
9.5 | 1.3215 | 0.01273 | 0.0477 | 103.8099
10 | 1.3712 | 0.01487 | 0.0495 | 92.2125
10.5 | 1.4196 | 0.01758 | 0.0501 | 80.7509
11 | 1.4541 | 0.02158 | 0.05 | 67.3818
11.5 | 1.4788 | 0.02653 | 0.0494 | 55.7407
12 | 1.4613 | 0.03222 | 0.0532 | 45.3538
12.5 | 1.4383 | 0.03871 | 0.0557 | 37.1558
13 | 1.4136 | 0.04557 | 0.0574 | 31.0204
13.5 | 1.3818 | 0.05331 | 0.058 | 25.9201
14 | 1.3562 | 0.06104 | 0.0579 | 22.2182
14.5 | 1.3276 | 0.06939 | 0.0568 | 19.1324
15 | 1.3055 | 0.07758 | 0.0553 | 16.8278
15.5 | 1.2792 | 0.08638 | 0.0531 | 14.809
16 | 1.2574 | 0.0951 | 0.0506 | 13.2219
16.5 | 1.2371 | 0.10394 | 0.0477 | 11.9021

## 81. Re 6M Mach 0.00 (1)
BIGFOIL.COM POLAR EXPORT
NACA25116
NACA25116 |  |  |  | Cl Max: | 1.662 | at alpha= | 17.5 | deg
JavaFoil+Calcfoil stall+Eppler ext transition |  |  |  | L/D Max: | 117.716 | at alpha= | 6.5 | deg
Re: | 6000000 |  |  | Cd Min: | 0.00734 | at alpha= | 2.5 | deg
Mach: | 0 |  |  | Cl=0 at alpha= | -1.0564 | deg
|  |  |  | @ Cl=0.1, Cd= | 0.00887
|  |  |  | @ Cl=0.4, Cd= | 0.0075893
|  |  |  | @ Cl=0.6, Cd= | 0.0076597
alpha (deg) | Cl | Cd | Cm | Cl/Cd
-19.5 | -1.11 | 0.12302 | 0.011 | -9.025
-19 | -1.12 | 0.11548 | 0.011 | -9.698
-18.5 | -1.129 | 0.10739 | 0.011 | -10.514
-18 | -1.137 | 0.09946 | 0.011 | -11.428
-17.5 | -1.144 | 0.09122 | 0.011 | -12.537
-17 | -1.152 | 0.0815 | 0.012 | -14.131
-16.5 | -1.164 | 0.06934 | 0.012 | -16.78
-16 | -1.193 | 0.05013 | 0.013 | -23.801
-15.5 | -1.227 | 0.03341 | 0.013 | -36.719
-15 | -1.248 | 0.02394 | 0.013 | -52.13
-14.5 | -1.253 | 0.01938 | 0.014 | -64.682
-14 | -1.247 | 0.01711 | 0.013 | -72.869
-13.5 | -1.232 | 0.0157 | 0.013 | -78.496
-13 | -1.212 | 0.01464 | 0.013 | -82.807
-12.5 | -1.187 | 0.01386 | 0.013 | -85.63
-12 | -1.158 | 0.01323 | 0.013 | -87.51
-11.5 | -1.125 | 0.01266 | 0.012 | -88.896
-11 | -1.089 | 0.01217 | 0.012 | -89.454
-10.5 | -1.05 | 0.01175 | 0.012 | -89.325
-10 | -1.007 | 0.01137 | 0.012 | -88.595
-9.5 | -0.963 | 0.00979 | 0.011 | -98.352
-9 | -0.916 | 0.01007 | 0.011 | -90.95
-8.5 | -0.866 | 0.00979 | 0.011 | -88.527
-8 | -0.816 | 0.01012 | 0.01 | -80.56
-7.5 | -0.763 | 0.00989 | 0.01 | -77.152
-7 | -0.709 | 0.01026 | 0.01 | -69.069
-6.5 | -0.653 | 0.01002 | 0.009 | -65.186
-6 | -0.597 | 0.00974 | 0.009 | -61.236
-5.5 | -0.539 | 0.01021 | 0.009 | -52.759
-5 | -0.48 | 0.01 | 0.008 | -48.047
-4.5 | -0.421 | 0.00979 | 0.008 | -43.013
-4 | -0.361 | 0.00962 | 0.007 | -37.508
-3.5 | -0.3 | 0.00945 | 0.007 | -31.786
-3 | -0.239 | 0.00991 | 0.007 | -24.167
-2.5 | -0.178 | 0.00979 | 0.006 | -18.204
-2 | -0.117 | 0.00971 | 0.006 | -12.016
-1.5 | -0.055 | 0.00954 | 0.005 | -5.75
-1 | 0.007 | 0.0094 | 0.005 | 0.754
-0.5 | 0.069 | 0.00927 | 0.004 | 7.456
0 | 0.131 | 0.00847 | 0.004 | 15.467
0.5 | 0.193 | 0.00753 | 0.004 | 25.635
1 | 0.255 | 0.0076 | 0.003 | 33.536
1.5 | 0.316 | 0.00762 | 0.003 | 41.506
2 | 0.378 | 0.00773 | 0.002 | 48.892
2.5 | 0.439 | 0.00734 | 0.002 | 59.883
3 | 0.501 | 0.00744 | 0.001 | 67.263
3.5 | 0.562 | 0.00756 | 0.001 | 74.338
4 | 0.623 | 0.00772 | 0 | 80.689
4.5 | 0.683 | 0.00748 | 0 | 91.344
5 | 0.744 | 0.00768 | -0.001 | 96.787
5.5 | 0.804 | 0.00771 | -0.001 | 104.227
6 | 0.863 | 0.00756 | -0.002 | 114.108
6.5 | 0.922 | 0.00783 | -0.002 | 117.716
7 | 0.98 | 0.00856 | -0.003 | 114.543
7.5 | 1.037 | 0.00894 | -0.003 | 116.012
8 | 1.093 | 0.00939 | -0.003 | 116.408
8.5 | 1.147 | 0.0099 | -0.004 | 115.87
9 | 1.199 | 0.01052 | -0.004 | 113.927
9.5 | 1.249 | 0.01124 | -0.005 | 111.138
10 | 1.296 | 0.01209 | -0.005 | 107.192
10.5 | 1.34 | 0.01319 | -0.006 | 101.646
11 | 1.382 | 0.01434 | -0.006 | 96.369
11.5 | 1.421 | 0.01563 | -0.007 | 90.889
12 | 1.457 | 0.01726 | -0.007 | 84.403
12.5 | 1.49 | 0.01894 | -0.008 | 78.674
13 | 1.521 | 0.02082 | -0.008 | 73.041
13.5 | 1.549 | 0.02286 | -0.009 | 67.748
14 | 1.573 | 0.02514 | -0.009 | 62.577
14.5 | 1.595 | 0.02759 | -0.009 | 57.798
15 | 1.614 | 0.03035 | -0.01 | 53.158
15.5 | 1.63 | 0.03328 | -0.01 | 48.968
16 | 1.643 | 0.0365 | -0.011 | 45.009
16.5 | 1.654 | 0.03992 | -0.011 | 41.424
17 | 1.659 | 0.04364 | -0.012 | 38.026
17.5 | 1.662 | 0.0476 | -0.012 | 34.92
18 | 1.662 | 0.05176 | -0.012 | 32.112
18.5 | 1.659 | 0.05622 | -0.013 | 29.513
19 | 1.654 | 0.06103 | -0.013 | 27.094
19.5 | 1.645 | 0.066 | -0.013 | 24.929
20 | 1.635 | 0.07127 | -0.014 | 22.94

## 82. Re 6M Mach 0.00 (2)
BIGFOIL.COM POLAR EXPORT
NACA25116
NACA25116 |  |  |  | Cl Max: | 1.6255 | at alpha= | 17.5 | deg
XFOIL ncrit=9 |  |  |  | L/D Max: | 139.346 | at alpha= | 8.5 | deg
Re: | 6000000 |  |  | Cd Min: | 0.06389 | at alpha= | 20 | deg
Mach: | 0 |  |  | Cl=0 at alpha= | -1.4677 | deg
|  |  |  | @ Cl=0.1, Cd= | 0.0063742
|  |  |  | @ Cl=0.4, Cd= | 0.0049604
|  |  |  | @ Cl=0.6, Cd= | 0.0051168
alpha (deg) | Cl | Cd | Cm | Cl/Cd
-20 | -1.6911 | 0.0252 | -0.0608 | -67.1071
-19.5 | -1.6703 | 0.02338 | -0.0582 | -71.4414
-19 | -1.6457 | 0.02186 | -0.0555 | -75.2836
-18.5 | -1.6229 | 0.02031 | -0.0523 | -79.9065
-18 | -1.5986 | 0.01893 | -0.0489 | -84.448
-17.5 | -1.5708 | 0.01777 | -0.0455 | -88.3962
-17 | -1.5403 | 0.01679 | -0.0422 | -91.7391
-16.5 | -1.5074 | 0.01597 | -0.0389 | -94.3895
-16 | -1.4734 | 0.01525 | -0.0357 | -96.6164
-15.5 | -1.4389 | 0.0146 | -0.0322 | -98.5548
-15 | -1.4068 | 0.01394 | -0.0281 | -100.9182
-14.5 | -1.3794 | 0.01334 | -0.0229 | -103.4033
-14 | -1.3284 | 0.0127 | -0.0224 | -104.5984
-13.5 | -1.2678 | 0.0121 | -0.0238 | -104.7769
-13 | -1.221 | 0.01162 | -0.0222 | -105.0775
-12.5 | -1.1479 | 0.01091 | -0.0262 | -105.2154
-12 | -1.0197 | 0.01009 | -0.042 | -101.0605
-11.5 | -0.9655 | 0.00988 | -0.0418 | -97.7227
-11 | -0.9327 | 0.00962 | -0.0369 | -96.9543
-10.5 | -0.8962 | 0.00941 | -0.0328 | -95.2391
-10 | -0.8565 | 0.00926 | -0.0292 | -92.4946
-9.5 | -0.8132 | 0.00899 | -0.0265 | -90.4561
-9 | -0.7671 | 0.00878 | -0.0243 | -87.369
-8.5 | -0.7202 | 0.00858 | -0.0222 | -83.9394
-8 | -0.6726 | 0.00837 | -0.0202 | -80.3584
-7.5 | -0.6241 | 0.00819 | -0.0184 | -76.2027
-7 | -0.5747 | 0.00801 | -0.0168 | -71.7478
-6.5 | -0.5249 | 0.00783 | -0.0153 | -67.037
-6 | -0.474 | 0.00769 | -0.0139 | -61.6385
-5.5 | -0.4231 | 0.00753 | -0.0126 | -56.1886
-5 | -0.3717 | 0.00738 | -0.0113 | -50.3659
-4.5 | -0.3196 | 0.00723 | -0.0102 | -44.2047
-4 | -0.2674 | 0.0071 | -0.0091 | -37.662
-3.5 | -0.2151 | 0.00699 | -0.008 | -30.7725
-3 | -0.1621 | 0.00686 | -0.0071 | -23.6297
-2.5 | -0.1093 | 0.00678 | -0.0061 | -16.1209
-2 | -0.0562 | 0.00667 | -0.0052 | -8.4258
-1.5 | -0.0034 | 0.00656 | -0.0042 | -0.51829
-1 | 0.0492 | 0.00648 | -0.0032 | 7.5926
-0.5 | 0.102 | 0.00637 | -0.0023 | 16.0126
0 | 0.1532 | 0.00625 | -0.0011 | 24.512
0.5 | 0.2034 | 0.00604 | 0.0003 | 33.6755
1.5 | 0.2914 | 0.0053 | 0.0056 | 54.9811
2 | 0.3386 | 0.00511 | 0.0077 | 66.2622
2.5 | 0.3845 | 0.00499 | 0.01 | 77.0541
3 | 0.4317 | 0.0049 | 0.0122 | 88.102
3.5 | 0.4787 | 0.0049 | 0.0143 | 97.6939
4 | 0.5265 | 0.00496 | 0.0163 | 106.1492
4.5 | 0.5767 | 0.00504 | 0.0177 | 114.4246
5 | 0.6283 | 0.00521 | 0.0188 | 120.595
5.5 | 0.6796 | 0.0054 | 0.0198 | 125.8519
6 | 0.7312 | 0.00561 | 0.0208 | 130.3387
6.5 | 0.7831 | 0.00585 | 0.0216 | 133.8632
7 | 0.8387 | 0.00611 | 0.0215 | 137.2668
7.5 | 0.8891 | 0.00644 | 0.0225 | 138.059
8 | 0.9555 | 0.00687 | 0.0198 | 139.083
8.5 | 1.0228 | 0.00734 | 0.0168 | 139.346
9 | 1.0801 | 0.00781 | 0.016 | 138.2971
9.5 | 1.1303 | 0.00834 | 0.0166 | 135.5276
10 | 1.1885 | 0.00895 | 0.0154 | 132.7933
10.5 | 1.2426 | 0.00958 | 0.015 | 129.7077
11 | 1.292 | 0.01034 | 0.0153 | 124.9516
11.5 | 1.3282 | 0.01102 | 0.0184 | 120.5263
12 | 1.3801 | 0.01173 | 0.0179 | 117.6556
12.5 | 1.4289 | 0.01254 | 0.0178 | 113.9474
13 | 1.4747 | 0.01343 | 0.018 | 109.8064
13.5 | 1.5182 | 0.01442 | 0.0182 | 105.2843
14 | 1.5587 | 0.01559 | 0.0186 | 99.9808
14.5 | 1.5725 | 0.01692 | 0.0237 | 92.9374
15 | 1.5843 | 0.01857 | 0.0284 | 85.315
15.5 | 1.5974 | 0.02055 | 0.032 | 77.7324
16 | 1.6089 | 0.02304 | 0.0347 | 69.8307
16.5 | 1.6178 | 0.02606 | 0.0369 | 62.0798
17 | 1.6216 | 0.02976 | 0.0385 | 54.4892
17.5 | 1.6255 | 0.03371 | 0.0396 | 48.2201
18 | 1.6242 | 0.03841 | 0.0401 | 42.2859
18.5 | 1.6165 | 0.04405 | 0.04 | 36.6969
19 | 1.6088 | 0.04998 | 0.0395 | 32.1889
19.5 | 1.5985 | 0.05638 | 0.0385 | 28.3523
20 | 1.5805 | 0.06389 | 0.0369 | 24.7378

## 83. Re 6M Mach 0.10 (1)
BIGFOIL.COM POLAR EXPORT
NACA25116
NACA25116 |  |  |  | Cl Max: | 1.648 | at alpha= | 17.5 | deg
JavaFoil+Calcfoil stall+Eppler ext transition |  |  |  | L/D Max: | 123.177 | at alpha= | 6.5 | deg
Re: | 6000000 |  |  | Cd Min: | 0.00732 | at alpha= | 4 | deg
Mach: | 0.1 |  |  | Cl=0 at alpha= | -1.0564 | deg
|  |  |  | @ Cl=0.1, Cd= | 0.0087073
|  |  |  | @ Cl=0.4, Cd= | 0.0076139
|  |  |  | @ Cl=0.6, Cd= | 0.0074479
alpha (deg) | Cl | Cd | Cm | Cl/Cd
-19.5 | -1.07 | 0.12769 | 0.011 | -8.384
-19 | -1.083 | 0.12005 | 0.011 | -9.022
-18.5 | -1.095 | 0.1121 | 0.011 | -9.766
-18 | -1.105 | 0.1044 | 0.011 | -10.582
-17.5 | -1.113 | 0.09651 | 0.011 | -11.536
-17 | -1.122 | 0.08765 | 0.011 | -12.801
-16.5 | -1.131 | 0.07766 | 0.011 | -14.57
-16 | -1.146 | 0.06451 | 0.012 | -17.77
-15.5 | -1.186 | 0.04241 | 0.013 | -27.973
-15 | -1.218 | 0.02827 | 0.013 | -43.063
-14.5 | -1.233 | 0.0212 | 0.013 | -58.18
-14 | -1.233 | 0.01802 | 0.013 | -68.432
-13.5 | -1.223 | 0.01618 | 0.013 | -75.612
-13 | -1.206 | 0.015 | 0.013 | -80.427
-12.5 | -1.183 | 0.01413 | 0.013 | -83.72
-12 | -1.156 | 0.01342 | 0.013 | -86.12
-11.5 | -1.124 | 0.01283 | 0.012 | -87.647
-11 | -1.089 | 0.01231 | 0.012 | -88.473
-10.5 | -1.051 | 0.01187 | 0.012 | -88.558
-10 | -1.009 | 0.01149 | 0.012 | -87.792
-9.5 | -0.965 | 0.00987 | 0.011 | -97.761
-9 | -0.918 | 0.01013 | 0.011 | -90.662
-8.5 | -0.869 | 0.00989 | 0.011 | -87.909
-8 | -0.818 | 0.01022 | 0.01 | -80.09
-7.5 | -0.766 | 0.00992 | 0.01 | -77.184
-7 | -0.712 | 0.01034 | 0.01 | -68.815
-6.5 | -0.656 | 0.01006 | 0.009 | -65.19
-6 | -0.599 | 0.00981 | 0.009 | -61.103
-5.5 | -0.541 | 0.00957 | 0.009 | -56.582
-5 | -0.482 | 0.01002 | 0.008 | -48.16
-4.5 | -0.423 | 0.00985 | 0.008 | -42.948
-4 | -0.363 | 0.00967 | 0.007 | -37.516
-3.5 | -0.302 | 0.00949 | 0.007 | -31.823
-3 | -0.241 | 0.00941 | 0.007 | -25.575
-2.5 | -0.179 | 0.00986 | 0.006 | -18.153
-2 | -0.117 | 0.00971 | 0.006 | -12.076
-1.5 | -0.055 | 0.00961 | 0.005 | -5.739
-1 | 0.007 | 0.00903 | 0.005 | 0.789
-0.5 | 0.069 | 0.00885 | 0.005 | 7.846
0 | 0.132 | 0.00856 | 0.004 | 15.386
0.5 | 0.194 | 0.00762 | 0.004 | 25.428
1 | 0.256 | 0.00759 | 0.003 | 33.734
1.5 | 0.318 | 0.00768 | 0.003 | 41.388
2 | 0.38 | 0.00773 | 0.002 | 49.158
2.5 | 0.442 | 0.00737 | 0.002 | 59.958
3 | 0.503 | 0.0075 | 0.001 | 67.05
3.5 | 0.565 | 0.00762 | 0.001 | 74.116
4 | 0.626 | 0.00732 | 0 | 85.441
4.5 | 0.687 | 0.0075 | 0 | 91.52
5 | 0.747 | 0.00771 | -0.001 | 96.898
5.5 | 0.807 | 0.00777 | -0.001 | 103.978
6 | 0.867 | 0.00761 | -0.002 | 113.916
6.5 | 0.926 | 0.00752 | -0.002 | 123.177
7 | 0.984 | 0.00863 | -0.003 | 114.038
7.5 | 1.042 | 0.00901 | -0.003 | 115.602
8 | 1.097 | 0.00947 | -0.004 | 115.933
8.5 | 1.151 | 0.01 | -0.004 | 115.172
9 | 1.203 | 0.01064 | -0.004 | 113.077
9.5 | 1.253 | 0.0114 | -0.005 | 109.894
10 | 1.3 | 0.01227 | -0.005 | 105.936
10.5 | 1.344 | 0.0133 | -0.006 | 101.069
11 | 1.385 | 0.01461 | -0.006 | 94.777
11.5 | 1.423 | 0.01599 | -0.007 | 89.039
12 | 1.459 | 0.01768 | -0.007 | 82.523
12.5 | 1.491 | 0.01942 | -0.008 | 76.782
13 | 1.521 | 0.02139 | -0.008 | 71.105
13.5 | 1.548 | 0.02353 | -0.009 | 65.803
14 | 1.572 | 0.02592 | -0.009 | 60.623
14.5 | 1.592 | 0.02848 | -0.01 | 55.893
15 | 1.609 | 0.03137 | -0.01 | 51.311
15.5 | 1.624 | 0.03443 | -0.01 | 47.171
16 | 1.635 | 0.03773 | -0.011 | 43.347
16.5 | 1.644 | 0.04136 | -0.011 | 39.746
17 | 1.647 | 0.04525 | -0.012 | 36.404
17.5 | 1.648 | 0.04936 | -0.012 | 33.377
18 | 1.645 | 0.05373 | -0.012 | 30.613
18.5 | 1.639 | 0.0583 | -0.013 | 28.116
19 | 1.63 | 0.06329 | -0.013 | 25.759
19.5 | 1.619 | 0.06864 | -0.013 | 23.582
20 | 1.605 | 0.07402 | -0.014 | 21.68

## 84. Re 6M Mach 0.10 (2)
BIGFOIL.COM POLAR EXPORT
NACA25116
NACA25116 |  |  |  | Cl Max: | 1.6165 | at alpha= | 17.5 | deg
XFOIL ncrit=9 |  |  |  | L/D Max: | 139.364 | at alpha= | 8.5 | deg
Re: | 6000000 |  |  | Cd Min: | 0.06863 | at alpha= | 20 | deg
Mach: | 0.1 |  |  | Cl=0 at alpha= | -1.4726 | deg
|  |  |  | @ Cl=0.1, Cd= | 0.006387
|  |  |  | @ Cl=0.4, Cd= | 0.0049822
|  |  |  | @ Cl=0.6, Cd= | 0.0051258
alpha (deg) | Cl | Cd | Cm | Cl/Cd
-20 | -1.6897 | 0.02691 | -0.0654 | -62.7908
-19.5 | -1.6713 | 0.02475 | -0.0628 | -67.5273
-19 | -1.6488 | 0.02297 | -0.06 | -71.7806
-18.5 | -1.6241 | 0.02142 | -0.0569 | -75.8217
-18 | -1.6002 | 0.0199 | -0.0535 | -80.4121
-17.5 | -1.575 | 0.01852 | -0.0498 | -85.0432
-17 | -1.5461 | 0.01739 | -0.0461 | -88.9074
-16.5 | -1.5142 | 0.01644 | -0.0426 | -92.1046
-16 | -1.4803 | 0.01563 | -0.0392 | -94.7089
-15.5 | -1.4458 | 0.01491 | -0.0356 | -96.9685
-15 | -1.411 | 0.0143 | -0.0317 | -98.6713
-14.5 | -1.3825 | 0.01363 | -0.0266 | -101.4307
-14 | -1.3375 | 0.01295 | -0.0247 | -103.2819
-13.5 | -1.2767 | 0.01229 | -0.0258 | -103.8812
-13 | -1.2292 | 0.01177 | -0.0241 | -104.435
-12.5 | -1.1562 | 0.0111 | -0.0277 | -104.1622
-12 | -1.027 | 0.01021 | -0.0434 | -100.5877
-11.5 | -0.9684 | 0.00999 | -0.0439 | -96.9369
-11 | -0.9357 | 0.00972 | -0.0388 | -96.2654
-10.5 | -0.8985 | 0.00948 | -0.0347 | -94.7785
-10 | -0.8598 | 0.00931 | -0.0307 | -92.3523
-9.5 | -0.8167 | 0.00906 | -0.0278 | -90.1435
-9 | -0.7707 | 0.00883 | -0.0253 | -87.282
-8.5 | -0.7232 | 0.00864 | -0.0232 | -83.7037
-8 | -0.6757 | 0.00841 | -0.0211 | -80.3448
-7.5 | -0.6268 | 0.00824 | -0.0192 | -76.068
-7 | -0.5772 | 0.00804 | -0.0175 | -71.791
-6.5 | -0.5271 | 0.00787 | -0.0159 | -66.9759
-6 | -0.4759 | 0.00771 | -0.0145 | -61.725
-5.5 | -0.4248 | 0.00755 | -0.013 | -56.2649
-5 | -0.3732 | 0.0074 | -0.0117 | -50.4324
-4.5 | -0.3208 | 0.00725 | -0.0106 | -44.2483
-4 | -0.2683 | 0.00712 | -0.0094 | -37.6826
-3.5 | -0.2158 | 0.007 | -0.0083 | -30.8286
-3 | -0.1624 | 0.00688 | -0.0073 | -23.6047
-2.5 | -0.1093 | 0.00678 | -0.0063 | -16.1209
-2 | -0.0559 | 0.00669 | -0.0054 | -8.3558
-1.5 | -0.0029 | 0.00657 | -0.0044 | -0.4414
-1 | 0.05 | 0.0065 | -0.0033 | 7.6923
-0.5 | 0.1031 | 0.00638 | -0.0024 | 16.1599
0 | 0.1547 | 0.00626 | -0.0012 | 24.7125
0.5 | 0.2051 | 0.00606 | 0.0003 | 33.8449
1 | 0.249 | 0.00564 | 0.003 | 44.1489
1.5 | 0.2933 | 0.00531 | 0.0057 | 55.2354
2 | 0.3407 | 0.00512 | 0.0078 | 66.543
2.5 | 0.3868 | 0.00501 | 0.0102 | 77.2056
3 | 0.4342 | 0.00491 | 0.0124 | 88.4318
3.5 | 0.4815 | 0.00492 | 0.0146 | 97.8659
4 | 0.5294 | 0.00498 | 0.0166 | 106.3052
4.5 | 0.5799 | 0.00506 | 0.0181 | 114.6047
5 | 0.6318 | 0.00523 | 0.0192 | 120.8031
5.5 | 0.6834 | 0.00542 | 0.0203 | 126.0886
6 | 0.7351 | 0.00564 | 0.0213 | 130.3369
6.5 | 0.7872 | 0.00588 | 0.0222 | 133.8776
7 | 0.8434 | 0.00615 | 0.0221 | 137.1382
7.5 | 0.8946 | 0.00649 | 0.023 | 137.8428
8 | 0.9619 | 0.00692 | 0.0203 | 139.0029
8.5 | 1.0299 | 0.00739 | 0.0173 | 139.364
9 | 1.0868 | 0.00788 | 0.0167 | 137.9188
9.5 | 1.1377 | 0.00844 | 0.0173 | 134.7986
10 | 1.1964 | 0.00904 | 0.0162 | 132.3451
10.5 | 1.2503 | 0.00972 | 0.0159 | 128.6317
11 | 1.2977 | 0.01048 | 0.0168 | 123.8263
11.5 | 1.3361 | 0.01116 | 0.0196 | 119.7222
12 | 1.3877 | 0.01193 | 0.0192 | 116.3202
12.5 | 1.4359 | 0.0128 | 0.0193 | 112.1797
13 | 1.4811 | 0.01377 | 0.0196 | 107.5599
13.5 | 1.5241 | 0.01485 | 0.02 | 102.633
14 | 1.5607 | 0.01613 | 0.021 | 96.7576
14.5 | 1.5719 | 0.01757 | 0.0265 | 89.465
15 | 1.5819 | 0.01949 | 0.0311 | 81.1647
15.5 | 1.5957 | 0.02166 | 0.0343 | 73.6704
16 | 1.6044 | 0.02457 | 0.0369 | 65.2991
16.5 | 1.6129 | 0.02783 | 0.0387 | 57.9554
17 | 1.6136 | 0.03199 | 0.0401 | 50.4408
17.5 | 1.6165 | 0.03621 | 0.041 | 44.6424
18 | 1.6097 | 0.04166 | 0.0412 | 38.639
18.5 | 1.5987 | 0.04781 | 0.0409 | 33.4386
19 | 1.5897 | 0.05402 | 0.0401 | 29.428
19.5 | 1.579 | 0.0606 | 0.039 | 26.0561
20 | 1.5576 | 0.06863 | 0.0371 | 22.6956

## 85. Re 6M Mach 0.25 (1)
BIGFOIL.COM POLAR EXPORT
NACA25116
NACA25116 |  |  |  | Cl Max: | 1.574 | at alpha= | 15.5 | deg
JavaFoil+Calcfoil stall+Eppler ext transition |  |  |  | L/D Max: | 117.805 | at alpha= | 6 | deg
Re: | 6000000 |  |  | Cd Min: | 0.00734 | at alpha= | 4.5 | deg
Mach: | 0.25 |  |  | Cl=0 at alpha= | -1.0547 | deg
|  |  |  | @ Cl=0.1, Cd= | 0.0089331
|  |  |  | @ Cl=0.4, Cd= | 0.0075111
|  |  |  | @ Cl=0.6, Cd= | 0.0074316
alpha (deg) | Cl | Cd | Cm | Cl/Cd
-17.5 | -0.889 | 0.12093 | 0.01 | -7.351
-17 | -0.919 | 0.11252 | 0.01 | -8.166
-16.5 | -0.945 | 0.1047 | 0.01 | -9.027
-16 | -0.968 | 0.09655 | 0.01 | -10.027
-15.5 | -0.988 | 0.08827 | 0.011 | -11.191
-15 | -1.003 | 0.07917 | 0.011 | -12.674
-14.5 | -1.019 | 0.06827 | 0.011 | -14.933
-14 | -1.052 | 0.04951 | 0.012 | -21.253
-13.5 | -1.113 | 0.02673 | 0.013 | -41.617
-13 | -1.138 | 0.01919 | 0.013 | -59.312
-12.5 | -1.14 | 0.01645 | 0.013 | -69.304
-12 | -1.128 | 0.015 | 0.013 | -75.246
-11.5 | -1.108 | 0.01405 | 0.013 | -78.864
-11 | -1.082 | 0.01331 | 0.012 | -81.329
-10.5 | -1.051 | 0.01268 | 0.012 | -82.852
-10 | -1.014 | 0.01216 | 0.012 | -83.397
-9.5 | -0.973 | 0.01172 | 0.012 | -83.046
-9 | -0.929 | 0.01006 | 0.011 | -92.369
-8.5 | -0.882 | 0.01029 | 0.011 | -85.726
-8 | -0.833 | 0.00999 | 0.011 | -83.356
-7.5 | -0.781 | 0.01031 | 0.01 | -75.772
-7 | -0.727 | 0.00999 | 0.01 | -72.775
-6.5 | -0.671 | 0.00976 | 0.01 | -68.75
-6 | -0.613 | 0.01009 | 0.009 | -60.771
-5.5 | -0.554 | 0.00983 | 0.009 | -56.405
-5 | -0.495 | 0.00965 | 0.008 | -51.266
-4.5 | -0.434 | 0.0101 | 0.008 | -42.944
-4 | -0.372 | 0.00991 | 0.008 | -37.557
-3.5 | -0.31 | 0.00972 | 0.007 | -31.874
-3 | -0.247 | 0.00956 | 0.007 | -25.856
-2.5 | -0.184 | 0.00947 | 0.006 | -19.411
-2 | -0.12 | 0.00948 | 0.006 | -12.704
-1.5 | -0.057 | 0.00931 | 0.006 | -6.081
-1 | 0.007 | 0.00917 | 0.005 | 0.798
-0.5 | 0.071 | 0.00906 | 0.005 | 7.872
0 | 0.135 | 0.00878 | 0.004 | 15.416
0.5 | 0.199 | 0.00776 | 0.004 | 25.664
1 | 0.263 | 0.00778 | 0.003 | 33.816
1.5 | 0.327 | 0.00786 | 0.003 | 41.528
2 | 0.39 | 0.0075 | 0.002 | 52.028
2.5 | 0.453 | 0.00757 | 0.002 | 59.907
3 | 0.517 | 0.00764 | 0.001 | 67.617
3.5 | 0.58 | 0.00738 | 0.001 | 78.557
4 | 0.642 | 0.00754 | 0 | 85.162
4.5 | 0.705 | 0.00734 | 0 | 96.028
5 | 0.767 | 0.00755 | -0.001 | 101.63
5.5 | 0.828 | 0.00766 | -0.001 | 108.185
6 | 0.889 | 0.00755 | -0.002 | 117.805
6.5 | 0.949 | 0.00867 | -0.002 | 109.487
7 | 1.008 | 0.00902 | -0.003 | 111.845
7.5 | 1.066 | 0.00946 | -0.003 | 112.739
8 | 1.122 | 0.00999 | -0.004 | 112.327
8.5 | 1.176 | 0.01064 | -0.004 | 110.548
9 | 1.227 | 0.0114 | -0.005 | 107.602
9.5 | 1.275 | 0.01233 | -0.005 | 103.409
10 | 1.32 | 0.01347 | -0.006 | 98.045
10.5 | 1.362 | 0.0148 | -0.006 | 91.995
11 | 1.4 | 0.01646 | -0.007 | 85.03
11.5 | 1.435 | 0.01822 | -0.007 | 78.732
12 | 1.466 | 0.0202 | -0.007 | 72.589
12.5 | 1.493 | 0.02259 | -0.008 | 66.102
13 | 1.518 | 0.02512 | -0.008 | 60.432
13.5 | 1.539 | 0.02784 | -0.009 | 55.27
14 | 1.554 | 0.03083 | -0.009 | 50.397
14.5 | 1.565 | 0.03412 | -0.01 | 45.871
15 | 1.572 | 0.03773 | -0.01 | 41.657
15.5 | 1.574 | 0.04165 | -0.01 | 37.793
16 | 1.572 | 0.04589 | -0.011 | 34.245
16.5 | 1.565 | 0.05052 | -0.011 | 30.971
17 | 1.55 | 0.05542 | -0.012 | 27.967
17.5 | 1.53 | 0.06078 | -0.012 | 25.169
18 | 1.505 | 0.06664 | -0.012 | 22.578
18.5 | 1.474 | 0.07283 | -0.013 | 20.244
19 | 1.44 | 0.07931 | -0.013 | 18.15
19.5 | 1.4 | 0.08631 | -0.013 | 16.22
20 | 1.356 | 0.09396 | -0.014 | 14.428

## 86. Re 6M Mach 0.25 (2)
BIGFOIL.COM POLAR EXPORT
NACA25116
NACA25116 |  |  |  | Cl Max: | 1.573 | at alpha= | 16 | deg
XFOIL ncrit=9 |  |  |  | L/D Max: | 139.205 | at alpha= | 8 | deg
Re: | 6000000 |  |  | Cd Min: | 0.09359 | at alpha= | 20 | deg
Mach: | 0.25 |  |  | Cl=0 at alpha= | -1.5054 | deg
|  |  |  | @ Cl=0.1, Cd= | 0.0064748
|  |  |  | @ Cl=0.4, Cd= | 0.0050496
|  |  |  | @ Cl=0.6, Cd= | 0.0051984
alpha (deg) | Cl | Cd | Cm | Cl/Cd
-20 | -1.5878 | 0.04722 | -0.0808 | -33.6256
-19.5 | -1.6065 | 0.0397 | -0.0826 | -40.466
-19 | -1.6127 | 0.03416 | -0.0821 | -47.2102
-18.5 | -1.6091 | 0.02998 | -0.0801 | -53.6724
-18 | -1.5974 | 0.02677 | -0.0771 | -59.6713
-17.5 | -1.58 | 0.02421 | -0.0734 | -65.2623
-17 | -1.5581 | 0.0221 | -0.0693 | -70.5023
-16.5 | -1.5304 | 0.02045 | -0.0651 | -74.8362
-16 | -1.5063 | 0.01871 | -0.0601 | -80.5077
-15.5 | -1.4764 | 0.01736 | -0.0553 | -85.0461
-15 | -1.4436 | 0.01624 | -0.0505 | -88.8916
-14.5 | -1.409 | 0.01532 | -0.0455 | -91.9713
-14 | -1.3755 | 0.01455 | -0.04 | -94.5361
-13 | -1.2696 | 0.01284 | -0.0363 | -98.8785
-12.5 | -1.2028 | 0.01206 | -0.037 | -99.7347
-12 | -1.0686 | 0.01106 | -0.0513 | -96.6184
-11.5 | -0.9882 | 0.01055 | -0.055 | -93.6682
-11 | -0.9524 | 0.01028 | -0.0496 | -92.6459
-10.5 | -0.9134 | 0.00998 | -0.0448 | -91.523
-10 | -0.8728 | 0.00965 | -0.0403 | -90.4456
-9.5 | -0.8304 | 0.00938 | -0.0362 | -88.5288
-9 | -0.7881 | 0.00915 | -0.032 | -86.1311
-8.5 | -0.7408 | 0.0089 | -0.029 | -83.236
-8 | -0.6916 | 0.00867 | -0.0263 | -79.7693
-7.5 | -0.6416 | 0.00843 | -0.0238 | -76.1091
-7 | -0.5906 | 0.00823 | -0.0216 | -71.7618
-6.5 | -0.539 | 0.00805 | -0.0195 | -66.9565
-6 | -0.4867 | 0.00784 | -0.0176 | -62.0791
-5.5 | -0.4339 | 0.00767 | -0.0158 | -56.5711
-5 | -0.3804 | 0.00752 | -0.0142 | -50.5851
-4.5 | -0.3267 | 0.00738 | -0.0127 | -44.2683
-4 | -0.2724 | 0.00722 | -0.0113 | -37.7285
-3.5 | -0.2183 | 0.00709 | -0.01 | -30.7898
-3 | -0.1639 | 0.00697 | -0.0087 | -23.5151
-2.5 | -0.1091 | 0.00685 | -0.0075 | -15.927
-2 | -0.0547 | 0.00676 | -0.0062 | -8.0917
-1.5 | 0.0006 | 0.00666 | -0.0052 | 0.09009
-1 | 0.0547 | 0.00655 | -0.004 | 8.3511
-0.5 | 0.1089 | 0.00646 | -0.0028 | 16.8576
0 | 0.163 | 0.00634 | -0.0015 | 25.7098
0.5 | 0.2141 | 0.00617 | 0.0002 | 34.7002
1 | 0.26 | 0.00575 | 0.003 | 45.2174
1.5 | 0.3043 | 0.0054 | 0.0061 | 56.3519
2 | 0.3521 | 0.00519 | 0.0086 | 67.842
2.5 | 0.3995 | 0.00505 | 0.0112 | 79.1089
3 | 0.4475 | 0.00501 | 0.0137 | 89.3214
3.5 | 0.4966 | 0.00499 | 0.0161 | 99.519
4 | 0.5457 | 0.00506 | 0.0184 | 107.8458
4.5 | 0.597 | 0.00519 | 0.0202 | 115.0289
5 | 0.6507 | 0.00534 | 0.0215 | 121.8539
5.5 | 0.7042 | 0.00552 | 0.0228 | 127.5725
6 | 0.757 | 0.00577 | 0.0242 | 131.1958
6.5 | 0.81 | 0.00604 | 0.0256 | 134.106
7 | 0.87 | 0.00636 | 0.0253 | 136.7925
7.5 | 0.9261 | 0.00672 | 0.0259 | 137.8125
8 | 0.9981 | 0.00717 | 0.023 | 139.205
8.5 | 1.0679 | 0.00775 | 0.0204 | 137.7935
9 | 1.121 | 0.0083 | 0.0215 | 135.0602
10 | 1.2347 | 0.00968 | 0.0216 | 127.5517
10.5 | 1.2856 | 0.01042 | 0.0228 | 123.3781
11 | 1.3241 | 0.01125 | 0.0262 | 117.6978
11.5 | 1.3765 | 0.01223 | 0.0264 | 112.5511
12 | 1.4267 | 0.01325 | 0.0268 | 107.6755
12.5 | 1.473 | 0.01445 | 0.0274 | 101.9377
13 | 1.5158 | 0.01591 | 0.0281 | 95.2734
13.5 | 1.5448 | 0.01777 | 0.0303 | 86.933
14 | 1.5535 | 0.01994 | 0.0354 | 77.9087
14.5 | 1.5608 | 0.02275 | 0.0394 | 68.6066
15 | 1.5706 | 0.02592 | 0.0421 | 60.5941
15.5 | 1.5711 | 0.03022 | 0.044 | 51.9887
16 | 1.573 | 0.03472 | 0.0453 | 45.3053
16.5 | 1.5625 | 0.04054 | 0.046 | 38.5422
17 | 1.5541 | 0.04641 | 0.0462 | 33.4863
17.5 | 1.5413 | 0.05294 | 0.0459 | 29.1141
18 | 1.5199 | 0.0606 | 0.0449 | 25.0809
18.5 | 1.5015 | 0.06825 | 0.0434 | 22
19 | 1.4837 | 0.07611 | 0.0415 | 19.4942
19.5 | 1.463 | 0.08451 | 0.0391 | 17.3116
20 | 1.439 | 0.09359 | 0.036 | 15.3756

## 87. Re 6M Mach 0.50 (1)
BIGFOIL.COM POLAR EXPORT
NACA25116
NACA25116 |  |  |  | Cl Max: | 1.362 | at alpha= | 10.5 | deg
JavaFoil+Calcfoil stall+Eppler ext transition |  |  |  | L/D Max: | 101.018 | at alpha= | 6 | deg
Re: | 6000000 |  |  | Cd Min: | 0.00704 | at alpha= | 3 | deg
Mach: | 0.5 |  |  | Cl=0 at alpha= | -1.0563 | deg
|  |  |  | @ Cl=0.1, Cd= | 0.008819
|  |  |  | @ Cl=0.4, Cd= | 0.0072282
|  |  |  | @ Cl=0.6, Cd= | 0.0071043
alpha (deg) | Cl | Cd | Cm | Cl/Cd
-20 | -1.051 | 0.15207 | 0.011 | -6.911
-19.5 | -1.025 | 0.14073 | 0.011 | -7.283
-19 | -0.997 | 0.14883 | 0.011 | -6.7
-18.5 | -0.97 | 0.13602 | 0.011 | -7.132
-18 | -0.944 | 0.12638 | 0.011 | -7.466
-17.5 | -0.915 | 0.13188 | 0.01 | -6.936
-17 | -0.889 | 0.12032 | 0.01 | -7.385
-16.5 | -0.862 | 0.11997 | 0.01 | -7.189
-16 | -0.833 | 0.11449 | 0.01 | -7.272
-15.5 | -0.807 | 0.10425 | 0.01 | -7.743
-15 | -0.777 | 0.10933 | 0.009 | -7.108
-14.5 | -0.752 | 0.0978 | 0.009 | -7.688
-14 | -0.722 | 0.10384 | 0.009 | -6.95
-13.5 | -0.697 | 0.09054 | 0.009 | -7.699
-13 | -0.666 | 0.09499 | 0.008 | -7.012
-12.5 | -0.643 | 0.08177 | 0.009 | -7.863
-12 | -0.611 | 0.08475 | 0.008 | -7.21
-11.5 | -0.591 | 0.07108 | 0.009 | -8.32
-11 | -0.559 | 0.07353 | 0.008 | -7.599
-10.5 | -0.528 | 0.07415 | 0.007 | -7.126
-10 | -0.502 | 0.06978 | 0.007 | -7.198
-9.5 | -0.476 | 0.06535 | 0.008 | -7.278
-9 | -0.627 | 0.05161 | 0.009 | -12.148
-8.5 | -0.822 | 0.01517 | 0.012 | -54.194
-8 | -0.831 | 0.01347 | 0.012 | -61.721
-7.5 | -0.808 | 0.01254 | 0.011 | -64.486
-7 | -0.769 | 0.01183 | 0.011 | -65.021
-6.5 | -0.721 | 0.0097 | 0.011 | -74.325
-6 | -0.666 | 0.00986 | 0.01 | -67.553
-5.5 | -0.607 | 0.00953 | 0.01 | -63.676
-5 | -0.544 | 0.0098 | 0.009 | -55.547
-4.5 | -0.479 | 0.00948 | 0.009 | -50.57
-4 | -0.412 | 0.00925 | 0.008 | -44.592
-3.5 | -0.344 | 0.00963 | 0.008 | -35.746
-3 | -0.275 | 0.00942 | 0.008 | -29.182
-2.5 | -0.205 | 0.00919 | 0.007 | -22.277
-2 | -0.134 | 0.00907 | 0.007 | -14.79
-1.5 | -0.063 | 0.00915 | 0.006 | -6.9
-1 | 0.008 | 0.00901 | 0.006 | 0.907
-0.5 | 0.08 | 0.00885 | 0.005 | 8.994
0 | 0.151 | 0.00874 | 0.005 | 17.264
0.5 | 0.222 | 0.00763 | 0.004 | 29.127
1 | 0.293 | 0.00727 | 0.004 | 40.312
1.5 | 0.364 | 0.00736 | 0.003 | 49.455
2 | 0.435 | 0.0071 | 0.003 | 61.203
2.5 | 0.505 | 0.00723 | 0.002 | 69.858
3 | 0.575 | 0.00704 | 0.002 | 81.682
3.5 | 0.645 | 0.00722 | 0.001 | 89.239
4 | 0.714 | 0.00817 | 0 | 87.392
4.5 | 0.782 | 0.00845 | 0 | 92.581
5 | 0.849 | 0.00877 | -0.001 | 96.886
5.5 | 0.916 | 0.00919 | -0.001 | 99.648
6 | 0.98 | 0.00971 | -0.002 | 101.018
6.5 | 1.043 | 0.01035 | -0.002 | 100.807
7 | 1.103 | 0.01115 | -0.003 | 98.912
7.5 | 1.159 | 0.01216 | -0.003 | 95.267
8 | 1.21 | 0.01349 | -0.004 | 89.697
8.5 | 1.256 | 0.01521 | -0.004 | 82.533
9 | 1.294 | 0.01763 | -0.005 | 73.409
9.5 | 1.326 | 0.02046 | -0.005 | 64.829
10 | 1.349 | 0.02387 | -0.006 | 56.538
10.5 | 1.362 | 0.0279 | -0.006 | 48.805
11 | 1.357 | 0.03266 | -0.007 | 41.544
11.5 | 1.328 | 0.03846 | -0.007 | 34.515
12 | 1.238 | 0.04623 | -0.008 | 26.77
12.5 | 0.831 | 0.06077 | -0.008 | 13.675
13 | 0.858 | 0.06513 | -0.008 | 13.169
13.5 | 0.89 | 0.06417 | -0.009 | 13.874
14 | 0.915 | 0.06999 | -0.009 | 13.077
14.5 | 0.939 | 0.07631 | -0.01 | 12.303
15 | 0.957 | 0.08585 | -0.01 | 11.147
15.5 | 0.934 | 0.11841 | -0.008 | 7.884

## 88. Re 6M Mach 0.50 (2)
BIGFOIL.COM POLAR EXPORT
NACA25116
NACA25116 |  |  |  | Cl Max: | 1.4879 | at alpha= | 12 | deg
XFOIL ncrit=9 |  |  |  | L/D Max: | 134.419 | at alpha= | 7.5 | deg
Re: | 6000000 |  |  | Cd Min: | 0.12416 | at alpha= | -15.5 | deg
Mach: | 0.5 |  |  | Cl=0 at alpha= | -1.6471 | deg
|  |  |  | @ Cl=0.1, Cd= | 0.0068586
|  |  |  | @ Cl=0.4, Cd= | 0.005511
|  |  |  | @ Cl=0.6, Cd= | 0.0054814
alpha (deg) | Cl | Cd | Cm | Cl/Cd
-15.5 | -0.7115 | 0.12416 | -0.031 | -5.7305
-15 | -0.7408 | 0.11154 | -0.0392 | -6.6416
-14.5 | -0.7709 | 0.09959 | -0.0471 | -7.7407
-14 | -0.8017 | 0.08804 | -0.0545 | -9.1061
-13.5 | -0.8367 | 0.07637 | -0.0621 | -10.9559
-13 | -0.8701 | 0.06479 | -0.0697 | -13.4295
-12.5 | -0.9003 | 0.0502 | -0.0816 | -17.9343
-12 | -0.9291 | 0.03784 | -0.0924 | -24.5534
-11 | -0.9432 | 0.01774 | -0.1091 | -53.168
-10.5 | -0.9472 | 0.01488 | -0.0978 | -63.6559
-10 | -0.9269 | 0.01301 | -0.0873 | -71.2452
-9.5 | -0.8883 | 0.01182 | -0.0786 | -75.1523
-9 | -0.8412 | 0.011 | -0.0709 | -76.4727
-8.5 | -0.7892 | 0.01039 | -0.0642 | -75.9577
-8 | -0.7362 | 0.00991 | -0.0579 | -74.2886
-7.5 | -0.6819 | 0.00945 | -0.0522 | -72.1587
-7 | -0.6271 | 0.00908 | -0.0467 | -69.0639
-6.5 | -0.5729 | 0.00874 | -0.0414 | -65.5492
-6 | -0.5195 | 0.0085 | -0.0362 | -61.1176
-5.5 | -0.4643 | 0.00826 | -0.0315 | -56.2107
-5 | -0.4056 | 0.00803 | -0.0278 | -50.5106
-4.5 | -0.3464 | 0.00783 | -0.0244 | -44.2401
-4 | -0.286 | 0.00763 | -0.0214 | -37.4836
-3.5 | -0.2258 | 0.00747 | -0.0186 | -30.2276
-3 | -0.1652 | 0.00733 | -0.016 | -22.5375
-2.5 | -0.1037 | 0.0072 | -0.0137 | -14.4028
-2 | -0.0434 | 0.0071 | -0.0113 | -6.1127
-1.5 | 0.0181 | 0.00697 | -0.0093 | 2.5968
-1 | 0.0787 | 0.00689 | -0.0071 | 11.4224
-0.5 | 0.1397 | 0.0068 | -0.0051 | 20.5441
0 | 0.2 | 0.0067 | -0.003 | 29.8507
0.5 | 0.258 | 0.0066 | -0.0005 | 39.0909
1 | 0.311 | 0.00626 | 0.0029 | 49.6805
2 | 0.4025 | 0.00549 | 0.0127 | 73.3151
2.5 | 0.4547 | 0.00538 | 0.0166 | 84.5167
3 | 0.5071 | 0.00539 | 0.0204 | 94.0816
3.5 | 0.561 | 0.0054 | 0.0242 | 103.8889
4 | 0.6137 | 0.00551 | 0.0282 | 111.3793
4.5 | 0.6684 | 0.00568 | 0.0319 | 117.6761
5 | 0.7266 | 0.00588 | 0.035 | 123.5714
5.5 | 0.7842 | 0.00613 | 0.0382 | 127.9282
6 | 0.8422 | 0.00643 | 0.0414 | 130.9798
7 | 0.9884 | 0.00737 | 0.042 | 134.1113
7.5 | 1.0767 | 0.00801 | 0.0395 | 134.4195
8 | 1.1483 | 0.00878 | 0.0402 | 130.7859
8.5 | 1.2069 | 0.00967 | 0.0432 | 124.8087
9 | 1.2706 | 0.01078 | 0.045 | 117.8664
9.5 | 1.3228 | 0.01226 | 0.0481 | 107.8956
10 | 1.3687 | 0.01414 | 0.0512 | 96.7963
10.5 | 1.4173 | 0.01674 | 0.0521 | 84.6655
11 | 1.4569 | 0.02024 | 0.0524 | 71.9812
11.5 | 1.4841 | 0.02493 | 0.052 | 59.5307
12 | 1.4879 | 0.03058 | 0.0529 | 48.656
12.5 | 1.4694 | 0.03667 | 0.0558 | 40.0709
13 | 1.4429 | 0.04359 | 0.0577 | 33.1016
13.5 | 1.4141 | 0.05096 | 0.0587 | 27.7492
14 | 1.3857 | 0.05876 | 0.0587 | 23.5824
14.5 | 1.3588 | 0.06689 | 0.0579 | 20.3139
15 | 1.3323 | 0.0753 | 0.0564 | 17.6932
15.5 | 1.309 | 0.08376 | 0.0545 | 15.628
16 | 1.2855 | 0.09253 | 0.0521 | 13.8928
16.5 | 1.265 | 0.10127 | 0.0493 | 12.4914
17 | 1.2428 | 0.11047 | 0.046 | 11.2501

## 89. Re 7M Mach 0.00 (1)
BIGFOIL.COM POLAR EXPORT
NACA25116
NACA25116 |  |  |  | Cl Max: | 1.665 | at alpha= | 17.5 | deg
JavaFoil+Calcfoil stall+Eppler ext transition |  |  |  | L/D Max: | 126.831 | at alpha= | 7 | deg
Re: | 7000000 |  |  | Cd Min: | 0.00741 | at alpha= | 3 | deg
Mach: | 0 |  |  | Cl=0 at alpha= | -1.0564 | deg
|  |  |  | @ Cl=0.1, Cd= | 0.00887
|  |  |  | @ Cl=0.4, Cd= | 0.0077019
|  |  |  | @ Cl=0.6, Cd= | 0.0076597
alpha (deg) | Cl | Cd | Cm | Cl/Cd
-19.5 | -1.112 | 0.12044 | 0.011 | -9.237
-19 | -1.122 | 0.11279 | 0.011 | -9.952
-18.5 | -1.132 | 0.10497 | 0.011 | -10.779
-18 | -1.14 | 0.09632 | 0.011 | -11.839
-17.5 | -1.148 | 0.08762 | 0.012 | -13.107
-17 | -1.157 | 0.07775 | 0.012 | -14.885
-16.5 | -1.174 | 0.06347 | 0.012 | -18.502
-16 | -1.208 | 0.04405 | 0.013 | -27.416
-15.5 | -1.239 | 0.02981 | 0.013 | -41.55
-15 | -1.256 | 0.02217 | 0.014 | -56.636
-14.5 | -1.258 | 0.01846 | 0.014 | -68.145
-14 | -1.25 | 0.01652 | 0.013 | -75.661
-13.5 | -1.234 | 0.01521 | 0.013 | -81.181
-13 | -1.214 | 0.01427 | 0.013 | -85.013
-12.5 | -1.188 | 0.01354 | 0.013 | -87.727
-12 | -1.159 | 0.01294 | 0.013 | -89.534
-11.5 | -1.126 | 0.0124 | 0.012 | -90.769
-11 | -1.089 | 0.01192 | 0.012 | -91.402
-10.5 | -1.05 | 0.01152 | 0.012 | -91.185
-10 | -1.008 | 0.00988 | 0.012 | -101.988
-9.5 | -0.963 | 0.01021 | 0.011 | -94.314
-9 | -0.916 | 0.00986 | 0.011 | -92.84
-8.5 | -0.867 | 0.01022 | 0.011 | -84.807
-8 | -0.816 | 0.00993 | 0.01 | -82.181
-7.5 | -0.763 | 0.00967 | 0.01 | -78.884
-7 | -0.709 | 0.01006 | 0.01 | -70.477
-6.5 | -0.653 | 0.00983 | 0.009 | -66.485
-6 | -0.597 | 0.00956 | 0.009 | -62.425
-5.5 | -0.539 | 0.01005 | 0.009 | -53.63
-5 | -0.48 | 0.0098 | 0.008 | -49.035
-4.5 | -0.421 | 0.00961 | 0.008 | -43.805
-4 | -0.361 | 0.00944 | 0.007 | -38.253
-3.5 | -0.3 | 0.00929 | 0.007 | -32.352
-3 | -0.24 | 0.00975 | 0.007 | -24.571
-2.5 | -0.178 | 0.00957 | 0.006 | -18.624
-2 | -0.117 | 0.00951 | 0.006 | -12.269
-1.5 | -0.055 | 0.00941 | 0.005 | -5.827
-1 | 0.007 | 0.00922 | 0.005 | 0.768
-0.5 | 0.069 | 0.00919 | 0.004 | 7.515
0 | 0.131 | 0.00855 | 0.004 | 15.328
0.5 | 0.193 | 0.00748 | 0.004 | 25.778
1 | 0.255 | 0.00752 | 0.003 | 33.878
1.5 | 0.316 | 0.00761 | 0.003 | 41.564
2 | 0.378 | 0.00767 | 0.002 | 49.306
2.5 | 0.44 | 0.00776 | 0.002 | 56.617
3 | 0.501 | 0.00741 | 0.001 | 67.554
3.5 | 0.562 | 0.00756 | 0.001 | 74.317
4 | 0.623 | 0.00772 | 0 | 80.704
4.5 | 0.683 | 0.00767 | 0 | 89.109
5 | 0.744 | 0.00788 | -0.001 | 94.438
5.5 | 0.804 | 0.00767 | -0.001 | 104.838
6 | 0.863 | 0.00792 | -0.002 | 108.978
6.5 | 0.922 | 0.00779 | -0.002 | 118.357
7 | 0.98 | 0.00773 | -0.003 | 126.831
7.5 | 1.037 | 0.00888 | -0.003 | 116.81
8 | 1.093 | 0.00932 | -0.003 | 117.253
8.5 | 1.147 | 0.00983 | -0.004 | 116.73
9 | 1.199 | 0.01044 | -0.004 | 114.85
9.5 | 1.249 | 0.01114 | -0.005 | 112.116
10 | 1.297 | 0.01195 | -0.005 | 108.516
10.5 | 1.341 | 0.01302 | -0.006 | 103.059
11 | 1.383 | 0.01407 | -0.006 | 98.284
11.5 | 1.423 | 0.01529 | -0.007 | 93.039
12 | 1.459 | 0.01686 | -0.007 | 86.523
12.5 | 1.492 | 0.01843 | -0.008 | 80.979
13 | 1.523 | 0.02021 | -0.008 | 75.38
13.5 | 1.552 | 0.02217 | -0.009 | 70.001
14 | 1.576 | 0.02432 | -0.009 | 64.805
14.5 | 1.598 | 0.02671 | -0.01 | 59.818
15 | 1.617 | 0.02937 | -0.01 | 55.055
15.5 | 1.633 | 0.03223 | -0.01 | 50.658
16 | 1.646 | 0.03533 | -0.011 | 46.591
16.5 | 1.657 | 0.03868 | -0.011 | 42.824
17 | 1.663 | 0.04227 | -0.012 | 39.334
17.5 | 1.665 | 0.04615 | -0.012 | 36.083
18 | 1.665 | 0.05025 | -0.012 | 33.137
18.5 | 1.662 | 0.05465 | -0.013 | 30.413
19 | 1.657 | 0.0593 | -0.013 | 27.937
19.5 | 1.648 | 0.0642 | -0.014 | 25.674
20 | 1.638 | 0.0694 | -0.014 | 23.597

## 90. Re 7M Mach 0.00 (2)
BIGFOIL.COM POLAR EXPORT
NACA25116
NACA25116 |  |  |  | Cl Max: | 1.647 | at alpha= | 17.5 | deg
XFOIL ncrit=9 |  |  |  | L/D Max: | 142.147 | at alpha= | 8 | deg
Re: | 7000000 |  |  | Cd Min: | 0.06109 | at alpha= | 20 | deg
Mach: | 0 |  |  | Cl=0 at alpha= | -1.4621 | deg
|  |  |  | @ Cl=0.1, Cd= | 0.006272
|  |  |  | @ Cl=0.4, Cd= | 0.0049706
|  |  |  | @ Cl=0.6, Cd= | 0.0050254
alpha (deg) | Cl | Cd | Cm | Cl/Cd
-20 | -1.713 | 0.02381 | -0.0593 | -71.9446
-19.5 | -1.6908 | 0.02214 | -0.0565 | -76.3686
-19 | -1.6659 | 0.02071 | -0.0536 | -80.4394
-18.5 | -1.6388 | 0.01946 | -0.0506 | -84.2138
-18 | -1.6106 | 0.01833 | -0.0475 | -87.8669
-17.5 | -1.5828 | 0.01719 | -0.044 | -92.0768
-17 | -1.5528 | 0.01621 | -0.0405 | -95.7927
-16.5 | -1.5202 | 0.01538 | -0.0371 | -98.8427
-16 | -1.486 | 0.01467 | -0.0338 | -101.2952
-15.5 | -1.4517 | 0.01405 | -0.0302 | -103.3238
-15 | -1.419 | 0.01353 | -0.0261 | -104.878
-14.5 | -1.3795 | 0.01295 | -0.0233 | -106.5251
-14 | -1.3237 | 0.01226 | -0.0238 | -107.969
-13.5 | -1.2756 | 0.01168 | -0.0225 | -109.2123
-13 | -1.2116 | 0.01113 | -0.0245 | -108.8589
-12.5 | -1.1093 | 0.0104 | -0.0347 | -106.6635
-12 | -1.0088 | 0.00984 | -0.0446 | -102.5203
-11.5 | -0.9791 | 0.0097 | -0.0391 | -100.9381
-11 | -0.9423 | 0.00945 | -0.0351 | -99.7143
-10.5 | -0.9064 | 0.00923 | -0.0308 | -98.2015
-10 | -0.864 | 0.00904 | -0.0278 | -95.5752
-9.5 | -0.8189 | 0.00882 | -0.0254 | -92.8458
-9 | -0.7728 | 0.00858 | -0.0232 | -90.0699
-8.5 | -0.725 | 0.00841 | -0.0213 | -86.2069
-8 | -0.6772 | 0.00818 | -0.0194 | -82.7873
-7.5 | -0.6279 | 0.00803 | -0.0177 | -78.1943
-7 | -0.5786 | 0.00783 | -0.0161 | -73.8953
-6.5 | -0.5283 | 0.00769 | -0.0146 | -68.6996
-6 | -0.4772 | 0.00752 | -0.0133 | -63.4574
-5.5 | -0.4259 | 0.00735 | -0.012 | -57.9456
-5 | -0.374 | 0.00721 | -0.0109 | -51.8724
-4.5 | -0.3219 | 0.00709 | -0.0098 | -45.402
-4 | -0.2693 | 0.00696 | -0.0087 | -38.6925
-3.5 | -0.2165 | 0.00683 | -0.0077 | -31.6984
-3 | -0.1638 | 0.00674 | -0.0067 | -24.3027
-2.5 | -0.1104 | 0.00662 | -0.0059 | -16.6767
-2 | -0.0575 | 0.00653 | -0.0049 | -8.8055
-1.5 | -0.004 | 0.00645 | -0.0041 | -0.62016
-1 | 0.0487 | 0.00634 | -0.0031 | 7.6814
-0.5 | 0.1015 | 0.00627 | -0.0022 | 16.1882
0 | 0.1541 | 0.00615 | -0.0012 | 25.0569
0.5 | 0.2048 | 0.00602 | 0.0001 | 34.0199
1 | 0.2527 | 0.00573 | 0.0019 | 44.1012
1.5 | 0.2968 | 0.00538 | 0.0045 | 55.1673
2 | 0.3436 | 0.00517 | 0.0067 | 66.4603
2.5 | 0.3901 | 0.00499 | 0.0089 | 78.1764
3 | 0.436 | 0.0049 | 0.0112 | 88.9796
3.5 | 0.4834 | 0.00484 | 0.0133 | 99.876
4 | 0.531 | 0.00488 | 0.0153 | 108.8115
4.5 | 0.5781 | 0.00497 | 0.0174 | 116.3179
5 | 0.6295 | 0.0051 | 0.0185 | 123.4314
5.5 | 0.6819 | 0.00527 | 0.0194 | 129.3928
6 | 0.7324 | 0.00548 | 0.0205 | 133.6496
6.5 | 0.7832 | 0.00572 | 0.0216 | 136.9231
7 | 0.8339 | 0.00598 | 0.0226 | 139.4482
7.5 | 0.8899 | 0.00631 | 0.0223 | 141.0301
8 | 0.9467 | 0.00666 | 0.0218 | 142.1471
8.5 | 1.0137 | 0.00719 | 0.0189 | 140.9875
9 | 1.0783 | 0.00768 | 0.0164 | 140.4036
9.5 | 1.1248 | 0.00814 | 0.0179 | 138.1818
10 | 1.1843 | 0.00874 | 0.0164 | 135.5034
10.5 | 1.239 | 0.00939 | 0.0158 | 131.9489
11 | 1.29 | 0.01005 | 0.0159 | 128.3582
12 | 1.3746 | 0.01146 | 0.0193 | 119.9476
12.5 | 1.4239 | 0.01224 | 0.0191 | 116.3317
13 | 1.4707 | 0.01306 | 0.0192 | 112.611
13.5 | 1.5145 | 0.01402 | 0.0195 | 108.0243
14 | 1.5552 | 0.01514 | 0.02 | 102.7213
14.5 | 1.5869 | 0.01634 | 0.0219 | 97.1175
15 | 1.5991 | 0.01785 | 0.0268 | 89.5854
15.5 | 1.6092 | 0.01984 | 0.031 | 81.1089
16 | 1.624 | 0.02202 | 0.0338 | 73.7511
16.5 | 1.6323 | 0.02496 | 0.0362 | 65.3966
17 | 1.6411 | 0.02816 | 0.0379 | 58.2777
17.5 | 1.647 | 0.03182 | 0.0391 | 51.7599
18 | 1.6403 | 0.03688 | 0.0399 | 44.4767
18.5 | 1.6399 | 0.04169 | 0.0401 | 39.3356
19 | 1.6302 | 0.04769 | 0.0397 | 34.1833
19.5 | 1.621 | 0.05385 | 0.0389 | 30.1021
20 | 1.6046 | 0.06109 | 0.0375 | 26.2662

## 91. Re 7M Mach 0.10 (1)
BIGFOIL.COM POLAR EXPORT
NACA25116
NACA25116 |  |  |  | Cl Max: | 1.651 | at alpha= | 17.5 | deg
JavaFoil+Calcfoil stall+Eppler ext transition |  |  |  | L/D Max: | 118.184 | at alpha= | 6.5 | deg
Re: | 7000000 |  |  | Cd Min: | 0.00734 | at alpha= | 2.5 | deg
Mach: | 0.1 |  |  | Cl=0 at alpha= | -1.0564 | deg
|  |  |  | @ Cl=0.1, Cd= | 0.0088997
|  |  |  | @ Cl=0.4, Cd= | 0.0075568
|  |  |  | @ Cl=0.6, Cd= | 0.0076818
alpha (deg) | Cl | Cd | Cm | Cl/Cd
-19.5 | -1.072 | 0.12575 | 0.011 | -8.524
-19 | -1.085 | 0.11762 | 0.011 | -9.226
-18.5 | -1.097 | 0.11001 | 0.011 | -9.969
-18 | -1.108 | 0.10166 | 0.011 | -10.896
-17.5 | -1.117 | 0.09352 | 0.011 | -11.944
-17 | -1.126 | 0.08475 | 0.011 | -13.285
-16.5 | -1.137 | 0.07384 | 0.012 | -15.405
-16 | -1.16 | 0.05784 | 0.012 | -20.048
-15.5 | -1.2 | 0.03731 | 0.013 | -32.168
-15 | -1.228 | 0.02558 | 0.013 | -48.01
-14.5 | -1.24 | 0.01995 | 0.014 | -62.147
-14 | -1.237 | 0.01731 | 0.014 | -71.473
-13.5 | -1.226 | 0.01569 | 0.013 | -78.123
-13 | -1.208 | 0.01461 | 0.013 | -82.674
-12.5 | -1.184 | 0.0138 | 0.013 | -85.831
-12 | -1.156 | 0.01314 | 0.013 | -88.001
-11.5 | -1.125 | 0.01256 | 0.012 | -89.515
-11 | -1.09 | 0.01206 | 0.012 | -90.374
-10.5 | -1.051 | 0.01165 | 0.012 | -90.213
-10 | -1.009 | 0.01128 | 0.012 | -89.483
-9.5 | -0.965 | 0.00969 | 0.011 | -99.562
-9 | -0.918 | 0.00994 | 0.011 | -92.377
-8.5 | -0.869 | 0.01029 | 0.011 | -84.469
-8 | -0.819 | 0.00999 | 0.01 | -81.921
-7.5 | -0.766 | 0.00973 | 0.01 | -78.728
-7 | -0.712 | 0.01013 | 0.01 | -70.228
-6.5 | -0.656 | 0.00987 | 0.009 | -66.493
-6 | -0.599 | 0.00962 | 0.009 | -62.277
-5.5 | -0.541 | 0.01004 | 0.009 | -53.934
-5 | -0.483 | 0.00985 | 0.008 | -49.001
-4.5 | -0.423 | 0.00961 | 0.008 | -44.028
-4 | -0.363 | 0.00945 | 0.007 | -38.396
-3.5 | -0.302 | 0.00933 | 0.007 | -32.352
-3 | -0.241 | 0.00983 | 0.007 | -24.486
-2.5 | -0.179 | 0.00971 | 0.006 | -18.445
-2 | -0.117 | 0.0095 | 0.006 | -12.339
-1.5 | -0.055 | 0.00941 | 0.005 | -5.859
-1 | 0.007 | 0.00929 | 0.005 | 0.767
-0.5 | 0.069 | 0.00919 | 0.005 | 7.557
0 | 0.132 | 0.0086 | 0.004 | 15.308
0.5 | 0.194 | 0.00754 | 0.004 | 25.712
1 | 0.256 | 0.00757 | 0.003 | 33.803
1.5 | 0.318 | 0.00761 | 0.003 | 41.807
2 | 0.38 | 0.00766 | 0.002 | 49.611
2.5 | 0.442 | 0.00734 | 0.002 | 60.183
3 | 0.503 | 0.00744 | 0.001 | 67.624
3.5 | 0.565 | 0.00759 | 0.001 | 74.362
4 | 0.626 | 0.00775 | 0 | 80.717
4.5 | 0.687 | 0.00749 | 0 | 91.75
5 | 0.747 | 0.0079 | -0.001 | 94.583
5.5 | 0.808 | 0.00772 | -0.001 | 104.593
6 | 0.867 | 0.00756 | -0.002 | 114.689
6.5 | 0.926 | 0.00784 | -0.002 | 118.184
7 | 0.985 | 0.00859 | -0.003 | 114.684
7.5 | 1.042 | 0.00896 | -0.003 | 116.212
8 | 1.098 | 0.0094 | -0.004 | 116.723
8.5 | 1.152 | 0.00992 | -0.004 | 116.071
9 | 1.204 | 0.01056 | -0.004 | 113.987
9.5 | 1.254 | 0.01129 | -0.005 | 111.047
10 | 1.301 | 0.01214 | -0.005 | 107.185
10.5 | 1.345 | 0.01324 | -0.006 | 101.575
11 | 1.387 | 0.01436 | -0.006 | 96.579
11.5 | 1.425 | 0.01563 | -0.007 | 91.175
12 | 1.461 | 0.01726 | -0.007 | 84.634
12.5 | 1.494 | 0.01892 | -0.008 | 78.949
13 | 1.524 | 0.02077 | -0.008 | 73.371
13.5 | 1.551 | 0.02282 | -0.009 | 67.969
14 | 1.575 | 0.02509 | -0.009 | 62.762
14.5 | 1.595 | 0.02759 | -0.01 | 57.824
15 | 1.613 | 0.03036 | -0.01 | 53.11
15.5 | 1.627 | 0.03336 | -0.01 | 48.776
16 | 1.639 | 0.03654 | -0.011 | 44.839
16.5 | 1.647 | 0.04004 | -0.011 | 41.136
17 | 1.65 | 0.04387 | -0.012 | 37.625
17.5 | 1.651 | 0.04783 | -0.012 | 34.517
18 | 1.648 | 0.05211 | -0.012 | 31.625
18.5 | 1.642 | 0.05671 | -0.013 | 28.954
19 | 1.633 | 0.06165 | -0.013 | 26.49
19.5 | 1.621 | 0.06682 | -0.014 | 24.266
20 | 1.607 | 0.07213 | -0.014 | 22.284

## 92. Re 7M Mach 0.10 (2)
BIGFOIL.COM POLAR EXPORT
NACA25116
NACA25116 |  |  |  | Cl Max: | 1.6371 | at alpha= | 17.5 | deg
XFOIL ncrit=9 |  |  |  | L/D Max: | 142.027 | at alpha= | 8 | deg
Re: | 7000000 |  |  | Cd Min: | 0.06549 | at alpha= | 20 | deg
Mach: | 0.1 |  |  | Cl=0 at alpha= | -1.4661 | deg
|  |  |  | @ Cl=0.1, Cd= | 0.0062834
|  |  |  | @ Cl=0.4, Cd= | 0.0049852
|  |  |  | @ Cl=0.6, Cd= | 0.0050406
alpha (deg) | Cl | Cd | Cm | Cl/Cd
-12 | -1.0124 | 0.00994 | -0.0468 | -101.8511
-11.5 | -0.9826 | 0.00978 | -0.0411 | -100.4703
-11 | -0.9449 | 0.00956 | -0.0371 | -98.8389
-10.5 | -0.9085 | 0.00929 | -0.0327 | -97.7933
-10 | -0.8681 | 0.0091 | -0.0292 | -95.3956
-9.5 | -0.8224 | 0.00889 | -0.0267 | -92.5084
-9 | -0.7764 | 0.00864 | -0.0243 | -89.8611
-8.5 | -0.7285 | 0.00845 | -0.0222 | -86.213
-8 | -0.6804 | 0.00822 | -0.0202 | -82.7737
-7.5 | -0.6309 | 0.00806 | -0.0185 | -78.2754
-7 | -0.5813 | 0.00787 | -0.0168 | -73.8628
-6.5 | -0.5305 | 0.00772 | -0.0153 | -68.7176
-6 | -0.4794 | 0.00754 | -0.0138 | -63.5809
-5.5 | -0.4277 | 0.00738 | -0.0125 | -57.9539
-5 | -0.3754 | 0.00723 | -0.0113 | -51.9225
-4.5 | -0.323 | 0.00711 | -0.0101 | -45.429
-4 | -0.2702 | 0.00698 | -0.009 | -38.7106
-3.5 | -0.217 | 0.00685 | -0.008 | -31.6788
-3 | -0.1641 | 0.00675 | -0.007 | -24.3111
-2.5 | -0.1104 | 0.00664 | -0.0061 | -16.6265
-2 | -0.0572 | 0.00654 | -0.0051 | -8.7462
-1.5 | -0.0036 | 0.00646 | -0.0042 | -0.55728
-1 | 0.0495 | 0.00635 | -0.0033 | 7.7953
-0.5 | 0.1026 | 0.00628 | -0.0023 | 16.3376
0 | 0.1555 | 0.00616 | -0.0013 | 25.2435
0.5 | 0.2066 | 0.00604 | 0 | 34.2053
1 | 0.2546 | 0.00575 | 0.0019 | 44.2783
1.5 | 0.2989 | 0.00539 | 0.0046 | 55.4545
2 | 0.3457 | 0.00518 | 0.0068 | 66.7375
2.5 | 0.3924 | 0.005 | 0.009 | 78.48
3 | 0.4385 | 0.00491 | 0.0114 | 89.3075
3.5 | 0.4861 | 0.00486 | 0.0136 | 100.0206
4 | 0.5341 | 0.00489 | 0.0156 | 109.2229
4.5 | 0.5814 | 0.00499 | 0.0178 | 116.513
5 | 0.6329 | 0.00513 | 0.0189 | 123.3723
5.5 | 0.6856 | 0.0053 | 0.0198 | 129.3585
6 | 0.7365 | 0.0055 | 0.021 | 133.9091
6.5 | 0.7876 | 0.00574 | 0.0221 | 137.2125
7 | 0.8387 | 0.00601 | 0.0232 | 139.5507
7.5 | 0.8951 | 0.00634 | 0.023 | 141.183
8 | 0.953 | 0.00671 | 0.0223 | 142.0268
8.5 | 1.0209 | 0.00725 | 0.0193 | 140.8138
9 | 1.0856 | 0.00773 | 0.017 | 140.4398
9.5 | 1.1325 | 0.00821 | 0.0186 | 137.9415
10 | 1.1919 | 0.00885 | 0.0172 | 134.678
10.5 | 1.247 | 0.0095 | 0.0167 | 131.2632
11 | 1.296 | 0.01019 | 0.0174 | 127.1835
11.5 | 1.3308 | 0.0109 | 0.0209 | 122.0917
12 | 1.3825 | 0.01164 | 0.0206 | 118.7715
12.5 | 1.4318 | 0.01245 | 0.0205 | 115.004
13 | 1.4782 | 0.01334 | 0.0208 | 110.8096
13.5 | 1.5214 | 0.01437 | 0.0212 | 105.8733
14 | 1.5619 | 0.01559 | 0.0217 | 100.186
14.5 | 1.585 | 0.01699 | 0.0249 | 93.2902
15 | 1.5984 | 0.01862 | 0.0295 | 85.8432
15.5 | 1.6072 | 0.02093 | 0.0334 | 76.7893
16 | 1.6217 | 0.02333 | 0.0359 | 69.5114
16.5 | 1.6278 | 0.02666 | 0.0381 | 61.0578
17 | 1.6355 | 0.03013 | 0.0396 | 54.2814
17.5 | 1.6371 | 0.03437 | 0.0407 | 47.6317
18 | 1.6294 | 0.03974 | 0.0412 | 41.0015
18.5 | 1.6251 | 0.04508 | 0.0412 | 36.0492
19 | 1.6113 | 0.0517 | 0.0405 | 31.1663
19.5 | 1.5975 | 0.05853 | 0.0394 | 27.2937
20 | 1.5843 | 0.06549 | 0.0379 | 24.1915

## 93. Re 7M Mach 0.25 (1)
BIGFOIL.COM POLAR EXPORT
NACA25116
NACA25116 |  |  |  | Cl Max: | 1.577 | at alpha= | 15.5 | deg
JavaFoil+Calcfoil stall+Eppler ext transition |  |  |  | L/D Max: | 118.388 | at alpha= | 6 | deg
Re: | 7000000 |  |  | Cd Min: | 0.00737 | at alpha= | 3.5 | deg
Mach: | 0.25 |  |  | Cl=0 at alpha= | -1.0547 | deg
|  |  |  | @ Cl=0.1, Cd= | 0.0088466
|  |  |  | @ Cl=0.4, Cd= | 0.0074388
|  |  |  | @ Cl=0.6, Cd= | 0.0074216
alpha (deg) | Cl | Cd | Cm | Cl/Cd
-18 | -0.856 | 0.12853 | 0.01 | -6.661
-17.5 | -0.89 | 0.11958 | 0.01 | -7.44
-17 | -0.92 | 0.11077 | 0.01 | -8.307
-16.5 | -0.947 | 0.10284 | 0.01 | -9.204
-16 | -0.97 | 0.09458 | 0.011 | -10.255
-15.5 | -0.99 | 0.08611 | 0.011 | -11.5
-15 | -1.006 | 0.07703 | 0.011 | -13.063
-14.5 | -1.025 | 0.06506 | 0.011 | -15.753
-14 | -1.071 | 0.04173 | 0.012 | -25.676
-13.5 | -1.124 | 0.02405 | 0.013 | -46.716
-13 | -1.143 | 0.01824 | 0.013 | -62.682
-12.5 | -1.142 | 0.01592 | 0.013 | -71.746
-12 | -1.13 | 0.01461 | 0.013 | -77.333
-11.5 | -1.109 | 0.01373 | 0.013 | -80.816
-11 | -1.083 | 0.01302 | 0.013 | -83.195
-10.5 | -1.051 | 0.01242 | 0.012 | -84.644
-10 | -1.014 | 0.01193 | 0.012 | -85.048
-9.5 | -0.973 | 0.01153 | 0.012 | -84.395
-9 | -0.929 | 0.00985 | 0.011 | -94.32
-8.5 | -0.882 | 0.01006 | 0.011 | -87.749
-8 | -0.833 | 0.00977 | 0.011 | -85.286
-7.5 | -0.781 | 0.01007 | 0.01 | -77.59
-7 | -0.727 | 0.00978 | 0.01 | -74.302
-6.5 | -0.671 | 0.01018 | 0.01 | -65.905
-6 | -0.613 | 0.0099 | 0.009 | -61.975
-5.5 | -0.555 | 0.00964 | 0.009 | -57.524
-5 | -0.495 | 0.0101 | 0.008 | -48.951
-4.5 | -0.434 | 0.00991 | 0.008 | -43.774
-4 | -0.372 | 0.00966 | 0.008 | -38.529
-3.5 | -0.31 | 0.0095 | 0.007 | -32.616
-3 | -0.247 | 0.00939 | 0.007 | -26.324
-2.5 | -0.184 | 0.00984 | 0.006 | -18.691
-2 | -0.12 | 0.00973 | 0.006 | -12.372
-1.5 | -0.057 | 0.00918 | 0.006 | -6.166
-1 | 0.007 | 0.00906 | 0.005 | 0.808
-0.5 | 0.071 | 0.00891 | 0.005 | 8.003
0 | 0.135 | 0.00877 | 0.004 | 15.423
0.5 | 0.199 | 0.00771 | 0.004 | 25.835
1 | 0.263 | 0.00773 | 0.003 | 34.02
1.5 | 0.327 | 0.00778 | 0.003 | 41.993
2 | 0.39 | 0.00742 | 0.002 | 52.558
2.5 | 0.454 | 0.00754 | 0.002 | 60.161
3 | 0.517 | 0.00764 | 0.001 | 67.615
3.5 | 0.58 | 0.00737 | 0.001 | 78.712
4 | 0.642 | 0.00753 | 0 | 85.33
4.5 | 0.705 | 0.0077 | 0 | 91.515
5 | 0.767 | 0.00777 | -0.001 | 98.74
5.5 | 0.828 | 0.0076 | -0.001 | 108.94
6 | 0.889 | 0.00751 | -0.002 | 118.388
6.5 | 0.95 | 0.00861 | -0.002 | 110.296
7 | 1.009 | 0.00896 | -0.003 | 112.643
7.5 | 1.066 | 0.0094 | -0.003 | 113.455
8 | 1.123 | 0.00993 | -0.004 | 113.028
8.5 | 1.176 | 0.01056 | -0.004 | 111.433
9 | 1.228 | 0.0113 | -0.005 | 108.647
9.5 | 1.276 | 0.01221 | -0.005 | 104.556
10 | 1.321 | 0.01329 | -0.006 | 99.421
10.5 | 1.363 | 0.01455 | -0.006 | 93.711
11 | 1.402 | 0.01613 | -0.007 | 86.91
11.5 | 1.437 | 0.01779 | -0.007 | 80.792
12 | 1.468 | 0.01965 | -0.007 | 74.721
12.5 | 1.496 | 0.02193 | -0.008 | 68.236
13 | 1.521 | 0.02439 | -0.008 | 62.352
13.5 | 1.542 | 0.02698 | -0.009 | 57.134
14 | 1.557 | 0.02987 | -0.009 | 52.122
14.5 | 1.568 | 0.0331 | -0.01 | 47.381
15 | 1.575 | 0.03654 | -0.01 | 43.108
15.5 | 1.577 | 0.04037 | -0.01 | 39.063
16 | 1.575 | 0.04456 | -0.011 | 35.338
16.5 | 1.567 | 0.0491 | -0.011 | 31.92
17 | 1.552 | 0.05394 | -0.012 | 28.78
17.5 | 1.532 | 0.05915 | -0.012 | 25.909
18 | 1.507 | 0.06491 | -0.012 | 23.215
18.5 | 1.477 | 0.07107 | -0.013 | 20.776
19 | 1.442 | 0.07754 | -0.013 | 18.592
19.5 | 1.402 | 0.08426 | -0.013 | 16.64
20 | 1.357 | 0.09196 | -0.014 | 14.762

## 94. Re 7M Mach 0.25 (2)
BIGFOIL.COM POLAR EXPORT
NACA25116
NACA25116 |  |  |  | Cl Max: | 1.5921 | at alpha= | 15.5 | deg
XFOIL ncrit=9 |  |  |  | L/D Max: | 141.157 | at alpha= | 8 | deg
Re: | 7000000 |  |  | Cd Min: | 0.08983 | at alpha= | 20 | deg
Mach: | 0.25 |  |  | Cl=0 at alpha= | -1.4919 | deg
|  |  |  | @ Cl=0.1, Cd= | 0.0063631
|  |  |  | @ Cl=0.4, Cd= | 0.00508
|  |  |  | @ Cl=0.6, Cd= | 0.0050615
alpha (deg) | Cl | Cd | Cm | Cl/Cd
-20 | -1.6191 | 0.04417 | -0.0823 | -36.6561
-19.5 | -1.6357 | 0.0372 | -0.0832 | -43.9704
-19 | -1.6423 | 0.03194 | -0.082 | -51.4183
-18.5 | -1.6378 | 0.02806 | -0.0794 | -58.3678
-18 | -1.624 | 0.02514 | -0.076 | -64.5982
-17.5 | -1.6047 | 0.0228 | -0.072 | -70.3816
-17 | -1.5809 | 0.02089 | -0.0676 | -75.6774
-16.5 | -1.5518 | 0.01936 | -0.0633 | -80.155
-16 | -1.5202 | 0.01804 | -0.0588 | -84.2683
-15.5 | -1.4888 | 0.0168 | -0.0539 | -88.619
-15 | -1.4571 | 0.01565 | -0.0488 | -93.1054
-14.5 | -1.4229 | 0.01475 | -0.0436 | -96.4678
-13.5 | -1.3184 | 0.01317 | -0.0395 | -100.1063
-13 | -1.2703 | 0.01241 | -0.0365 | -102.361
-12.5 | -1.1705 | 0.01146 | -0.0438 | -102.1379
-12 | -1.0302 | 0.01066 | -0.0594 | -96.6417
-11.5 | -1.0017 | 0.01038 | -0.0526 | -96.5029
-11 | -0.9633 | 0.01004 | -0.0477 | -95.9462
-10.5 | -0.9227 | 0.00976 | -0.0432 | -94.5389
-10 | -0.881 | 0.00945 | -0.0389 | -93.2275
-9.5 | -0.8397 | 0.00917 | -0.0345 | -91.5703
-9 | -0.7946 | 0.00897 | -0.0309 | -88.5842
-8.5 | -0.7467 | 0.00869 | -0.0279 | -85.9264
-8 | -0.6968 | 0.00849 | -0.0254 | -82.073
-7.5 | -0.6465 | 0.00825 | -0.0229 | -78.3636
-7 | -0.5946 | 0.00806 | -0.0209 | -73.7717
-6.5 | -0.543 | 0.00785 | -0.0188 | -69.172
-6 | -0.4902 | 0.00768 | -0.017 | -63.8281
-5.5 | -0.437 | 0.00752 | -0.0153 | -58.1117
-5 | -0.3832 | 0.00735 | -0.0137 | -52.1361
-4.5 | -0.3292 | 0.00719 | -0.0122 | -45.7858
-4 | -0.2752 | 0.00707 | -0.0108 | -38.925
-3.5 | -0.2203 | 0.00692 | -0.0096 | -31.8353
-3 | -0.1655 | 0.00682 | -0.0084 | -24.2669
-2.5 | -0.1106 | 0.00672 | -0.0072 | -16.4583
-2 | -0.0553 | 0.00661 | -0.0061 | -8.3661
-1.5 | -0.0009 | 0.00653 | -0.0049 | -0.13783
-1 | 0.0544 | 0.00643 | -0.0039 | 8.4603
-0.5 | 0.1089 | 0.00635 | -0.0027 | 17.1496
0 | 0.1632 | 0.00625 | -0.0016 | 26.112
0.5 | 0.2163 | 0.00611 | -0.0002 | 35.401
1 | 0.265 | 0.00586 | 0.002 | 45.2218
1.5 | 0.3104 | 0.00545 | 0.0049 | 56.9541
2 | 0.3576 | 0.00525 | 0.0075 | 68.1143
2.5 | 0.405 | 0.00506 | 0.0101 | 80.0395
3 | 0.4529 | 0.00496 | 0.0126 | 91.3105
3.5 | 0.5009 | 0.00496 | 0.0151 | 100.9879
4 | 0.5507 | 0.00498 | 0.0173 | 110.5823
4.5 | 0.5996 | 0.00506 | 0.0197 | 118.498
5 | 0.6517 | 0.00525 | 0.0213 | 124.1333
5.5 | 0.7057 | 0.00543 | 0.0225 | 129.9632
6 | 0.7581 | 0.00563 | 0.024 | 134.6536
6.5 | 0.8111 | 0.00588 | 0.0254 | 137.9422
7 | 0.8649 | 0.00617 | 0.0265 | 140.1783
7.5 | 0.9232 | 0.00655 | 0.0266 | 140.9466
8 | 0.9881 | 0.007 | 0.0252 | 141.1571
8.5 | 1.0612 | 0.00755 | 0.0219 | 140.5563
9 | 1.1233 | 0.0081 | 0.0211 | 138.679
10 | 1.2331 | 0.00941 | 0.0221 | 131.0414
10.5 | 1.2826 | 0.01018 | 0.0236 | 125.9921
11 | 1.3191 | 0.01097 | 0.0275 | 120.2461
11.5 | 1.3728 | 0.01186 | 0.0276 | 115.7504
12 | 1.4222 | 0.0129 | 0.0281 | 110.2481
12.5 | 1.469 | 0.01405 | 0.0287 | 104.5552
13 | 1.5125 | 0.01543 | 0.0295 | 98.0233
13.5 | 1.5516 | 0.01717 | 0.0301 | 90.3669
14 | 1.5675 | 0.01921 | 0.0342 | 81.5981
14.5 | 1.5782 | 0.02167 | 0.0383 | 72.8288
15 | 1.5845 | 0.02492 | 0.0415 | 63.5835
15.5 | 1.5921 | 0.02857 | 0.0436 | 55.7263
16 | 1.5899 | 0.03332 | 0.045 | 47.7161
16.5 | 1.588 | 0.03829 | 0.046 | 41.473
17 | 1.5775 | 0.04427 | 0.0463 | 35.6336
17.5 | 1.562 | 0.05096 | 0.0462 | 30.6515
18 | 1.5475 | 0.05776 | 0.0456 | 26.7919
18.5 | 1.5271 | 0.06552 | 0.0442 | 23.3074
19 | 1.5026 | 0.074 | 0.0422 | 20.3054
19.5 | 1.486 | 0.08183 | 0.0401 | 18.1596
20 | 1.4701 | 0.08983 | 0.0376 | 16.3654

## 95. Re 7M Mach 0.50 (1)
BIGFOIL.COM POLAR EXPORT
NACA25116
NACA25116 |  |  |  | Cl Max: | 1.364 | at alpha= | 10.5 | deg
JavaFoil+Calcfoil stall+Eppler ext transition |  |  |  | L/D Max: | 101.905 | at alpha= | 6.5 | deg
Re: | 7000000 |  |  | Cd Min: | 0.00701 | at alpha= | 3 | deg
Mach: | 0.5 |  |  | Cl=0 at alpha= | -1.0563 | deg
|  |  |  | @ Cl=0.1, Cd= | 0.0087175
|  |  |  | @ Cl=0.4, Cd= | 0.0073713
|  |  |  | @ Cl=0.6, Cd= | 0.0070779
alpha (deg) | Cl | Cd | Cm | Cl/Cd
-20 | -1.051 | 0.14974 | 0.011 | -7.022
-19.5 | -1.026 | 0.13875 | 0.011 | -7.393
-19 | -0.997 | 0.14621 | 0.011 | -6.822
-18.5 | -0.971 | 0.13395 | 0.011 | -7.246
-18 | -0.945 | 0.124 | 0.011 | -7.62
-17.5 | -0.915 | 0.13008 | 0.01 | -7.034
-17 | -0.89 | 0.11817 | 0.01 | -7.529
-16.5 | -0.864 | 0.1181 | 0.01 | -7.313
-16 | -0.834 | 0.1128 | 0.01 | -7.39
-15.5 | -0.812 | 0.10037 | 0.01 | -8.088
-15 | -0.777 | 0.10675 | 0.009 | -7.283
-14.5 | -0.754 | 0.0955 | 0.01 | -7.894
-14 | -0.722 | 0.10029 | 0.009 | -7.197
-13.5 | -0.699 | 0.08814 | 0.009 | -7.932
-13 | -0.666 | 0.09377 | 0.008 | -7.107
-12.5 | -0.647 | 0.0784 | 0.009 | -8.246
-12 | -0.612 | 0.08352 | 0.008 | -7.33
-11.5 | -0.595 | 0.06811 | 0.009 | -8.73
-11 | -0.56 | 0.07168 | 0.008 | -7.818
-10.5 | -0.53 | 0.07248 | 0.008 | -7.308
-10 | -0.503 | 0.06838 | 0.008 | -7.359
-9.5 | -0.476 | 0.06397 | 0.008 | -7.448
-9 | -0.629 | 0.04991 | 0.009 | -12.611
-8.5 | -0.824 | 0.01471 | 0.012 | -56.034
-8 | -0.832 | 0.01315 | 0.012 | -63.237
-7.5 | -0.809 | 0.01224 | 0.011 | -66.049
-7 | -0.77 | 0.01157 | 0.011 | -66.508
-6.5 | -0.721 | 0.00979 | 0.011 | -73.606
-6 | -0.666 | 0.00961 | 0.01 | -69.291
-5.5 | -0.607 | 0.00932 | 0.01 | -65.132
-5 | -0.544 | 0.00958 | 0.009 | -56.854
-4.5 | -0.479 | 0.00927 | 0.009 | -51.719
-4 | -0.412 | 0.00964 | 0.008 | -42.766
-3.5 | -0.344 | 0.0094 | 0.008 | -36.598
-3 | -0.275 | 0.00928 | 0.008 | -29.617
-2.5 | -0.205 | 0.00907 | 0.007 | -22.589
-2 | -0.134 | 0.00951 | 0.007 | -14.118
-1.5 | -0.063 | 0.00936 | 0.006 | -6.749
-1 | 0.008 | 0.00884 | 0.006 | 0.924
-0.5 | 0.08 | 0.00874 | 0.005 | 9.111
0 | 0.151 | 0.00866 | 0.005 | 17.422
0.5 | 0.222 | 0.00898 | 0.004 | 24.727
1 | 0.293 | 0.00718 | 0.004 | 40.818
1.5 | 0.364 | 0.00728 | 0.003 | 50.005
2 | 0.435 | 0.00746 | 0.003 | 58.239
2.5 | 0.505 | 0.00719 | 0.002 | 70.237
3 | 0.575 | 0.00701 | 0.002 | 82.032
3.5 | 0.645 | 0.0072 | 0.001 | 89.489
4 | 0.714 | 0.00814 | 0 | 87.643
4.5 | 0.782 | 0.00838 | 0 | 93.347
5 | 0.85 | 0.00872 | -0.001 | 97.479
5.5 | 0.916 | 0.00914 | -0.001 | 100.247
6 | 0.981 | 0.00964 | -0.002 | 101.746
6.5 | 1.044 | 0.01024 | -0.002 | 101.905
7 | 1.103 | 0.01104 | -0.003 | 99.947
7.5 | 1.159 | 0.01204 | -0.003 | 96.292
8 | 1.211 | 0.01335 | -0.004 | 90.727
8.5 | 1.257 | 0.01505 | -0.004 | 83.519
9 | 1.296 | 0.01738 | -0.005 | 74.574
9.5 | 1.328 | 0.02007 | -0.005 | 66.171
10 | 1.351 | 0.02336 | -0.006 | 57.857
10.5 | 1.364 | 0.0272 | -0.006 | 50.144
11 | 1.36 | 0.03177 | -0.007 | 42.795
11.5 | 1.33 | 0.03746 | -0.007 | 35.505
12 | 1.24 | 0.04503 | -0.008 | 27.533
12.5 | 0.833 | 0.059 | -0.008 | 14.113
13 | 0.859 | 0.06333 | -0.008 | 13.569
13.5 | 0.892 | 0.06214 | -0.009 | 14.359
14 | 0.918 | 0.0675 | -0.009 | 13.597
14.5 | 0.943 | 0.07303 | -0.01 | 12.908
15 | 0.966 | 0.07921 | -0.01 | 12.196
15.5 | 0.989 | 0.08572 | -0.01 | 11.535

## 96. Re 7M Mach 0.50 (2)
BIGFOIL.COM POLAR EXPORT
NACA25116
NACA25116 |  |  |  | Cl Max: | 1.5076 | at alpha= | 12 | deg
XFOIL ncrit=9 |  |  |  | L/D Max: | 138.123 | at alpha= | 7 | deg
Re: | 7000000 |  |  | Cd Min: | 0.12115 | at alpha= | -15.5 | deg
Mach: | 0.5 |  |  | Cl=0 at alpha= | -1.6353 | deg
|  |  |  | @ Cl=0.1, Cd= | 0.0067048
|  |  |  | @ Cl=0.4, Cd= | 0.0057326
|  |  |  | @ Cl=0.6, Cd= | 0.0053809
alpha (deg) | Cl | Cd | Cm | Cl/Cd
-15.5 | -0.7337 | 0.12115 | -0.0335 | -6.0561
-15 | -0.7635 | 0.1087 | -0.0417 | -7.0239
-14.5 | -0.7988 | 0.0963 | -0.0501 | -8.2949
-14 | -0.8297 | 0.08493 | -0.0575 | -9.7692
-13.5 | -0.8619 | 0.07365 | -0.0648 | -11.7026
-13 | -0.89 | 0.06155 | -0.0739 | -14.4598
-12.5 | -0.908 | 0.04498 | -0.0921 | -20.1867
-12 | -0.9287 | 0.03219 | -0.1067 | -28.8506
-11.5 | -0.9385 | 0.02108 | -0.1181 | -44.5209
-11 | -0.9648 | 0.01692 | -0.1077 | -57.0213
-10.5 | -0.9661 | 0.0142 | -0.0962 | -68.0352
-10 | -0.942 | 0.01248 | -0.0858 | -75.4808
-9.5 | -0.8999 | 0.01139 | -0.0772 | -79.0079
-9 | -0.8506 | 0.01067 | -0.0698 | -79.7188
-8.5 | -0.7982 | 0.01007 | -0.063 | -79.2651
-8 | -0.744 | 0.0096 | -0.0569 | -77.5
-7.5 | -0.6889 | 0.00919 | -0.0511 | -74.9619
-7 | -0.6343 | 0.00882 | -0.0456 | -71.9161
-6.5 | -0.5794 | 0.00852 | -0.0403 | -68.0047
-6 | -0.5259 | 0.0083 | -0.0351 | -63.3614
-5.5 | -0.4698 | 0.00806 | -0.0306 | -58.2878
-5 | -0.4099 | 0.00783 | -0.0271 | -52.3499
-4.5 | -0.3497 | 0.00763 | -0.0238 | -45.8322
-4 | -0.2895 | 0.00747 | -0.0208 | -38.755
-3.5 | -0.2284 | 0.00728 | -0.0181 | -31.3736
-3 | -0.1676 | 0.00715 | -0.0155 | -23.4406
-2.5 | -0.1062 | 0.00703 | -0.0132 | -15.1067
-2 | -0.0445 | 0.00692 | -0.0111 | -6.4306
-1.5 | 0.0165 | 0.00683 | -0.009 | 2.4158
-1 | 0.0782 | 0.00673 | -0.007 | 11.6196
-0.5 | 0.1387 | 0.00666 | -0.0049 | 20.8258
0 | 0.1999 | 0.00657 | -0.003 | 30.4262
0.5 | 0.2598 | 0.00648 | -0.0008 | 40.0926
1 | 0.3151 | 0.00628 | 0.0022 | 50.1752
2.5 | 0.4609 | 0.00534 | 0.0154 | 86.3109
3 | 0.5141 | 0.00531 | 0.0191 | 96.8173
3.5 | 0.5667 | 0.00535 | 0.023 | 105.9252
4 | 0.6206 | 0.0054 | 0.0269 | 114.9259
4.5 | 0.673 | 0.00553 | 0.0311 | 121.6998
5 | 0.7288 | 0.00576 | 0.0346 | 126.5278
5.5 | 0.7855 | 0.00599 | 0.038 | 131.1352
6 | 0.8409 | 0.00623 | 0.0418 | 134.9759
6.5 | 0.9021 | 0.0066 | 0.0445 | 136.6818
7 | 0.9862 | 0.00714 | 0.0426 | 138.1232
7.5 | 1.0683 | 0.00778 | 0.0412 | 137.3136
8 | 1.1479 | 0.00853 | 0.0405 | 134.5721
8.5 | 1.2048 | 0.00933 | 0.044 | 129.1318
9 | 1.2682 | 0.01049 | 0.0458 | 120.8961
9.5 | 1.3253 | 0.01177 | 0.0484 | 112.5998
10 | 1.3654 | 0.01368 | 0.0526 | 99.8099
10.5 | 1.4176 | 0.01598 | 0.0536 | 88.7109
11 | 1.4572 | 0.01937 | 0.0542 | 75.2297
11.5 | 1.4897 | 0.02356 | 0.0541 | 63.2301
12 | 1.5076 | 0.029 | 0.0535 | 51.9862
12.5 | 1.4933 | 0.03513 | 0.0558 | 42.5078
13 | 1.4706 | 0.04174 | 0.058 | 35.2324
13.5 | 1.4403 | 0.04914 | 0.0592 | 29.3101
14 | 1.4125 | 0.05677 | 0.0595 | 24.8811
14.5 | 1.3846 | 0.06484 | 0.0588 | 21.3541
15 | 1.3607 | 0.07294 | 0.0577 | 18.6551
15.5 | 1.3315 | 0.08183 | 0.0556 | 16.2715
16 | 1.3103 | 0.09032 | 0.0534 | 14.5073
16.5 | 1.2898 | 0.09895 | 0.0508 | 13.0349
17 | 1.2677 | 0.10807 | 0.0475 | 11.7304

## 97. Re 8M Mach 0.00 (1)
BIGFOIL.COM POLAR EXPORT
NACA25116
NACA25116 |  |  |  | Cl Max: | 1.668 | at alpha= | 17.5 | deg
JavaFoil+Calcfoil stall+Eppler ext transition |  |  |  | L/D Max: | 127.295 | at alpha= | 7 | deg
Re: | 8000000 |  |  | Cd Min: | 0.00739 | at alpha= | 3 | deg
Mach: | 0 |  |  | Cl=0 at alpha= | -1.0564 | deg
|  |  |  | @ Cl=0.1, Cd= | 0.009055
|  |  |  | @ Cl=0.4, Cd= | 0.0076503
|  |  |  | @ Cl=0.6, Cd= | 0.0077928
alpha (deg) | Cl | Cd | Cm | Cl/Cd
-19.5 | -1.114 | 0.11866 | 0.011 | -9.387
-19 | -1.125 | 0.1105 | 0.011 | -10.179
-18.5 | -1.134 | 0.10249 | 0.011 | -11.066
-18 | -1.143 | 0.09414 | 0.012 | -12.141
-17.5 | -1.152 | 0.08506 | 0.012 | -13.54
-17 | -1.164 | 0.07348 | 0.012 | -15.842
-16.5 | -1.189 | 0.05622 | 0.013 | -21.148
-16 | -1.221 | 0.03896 | 0.013 | -31.345
-15.5 | -1.247 | 0.02747 | 0.013 | -45.406
-15 | -1.26 | 0.02126 | 0.014 | -59.262
-14.5 | -1.261 | 0.01793 | 0.014 | -70.301
-14 | -1.252 | 0.01601 | 0.014 | -78.226
-13.5 | -1.236 | 0.01486 | 0.013 | -83.155
-13 | -1.215 | 0.01398 | 0.013 | -86.871
-12.5 | -1.189 | 0.01328 | 0.013 | -89.499
-12 | -1.159 | 0.0127 | 0.013 | -91.27
-11.5 | -1.126 | 0.01218 | 0.012 | -92.465
-11 | -1.09 | 0.01171 | 0.012 | -93.053
-10.5 | -1.05 | 0.01132 | 0.012 | -92.786
-10 | -1.008 | 0.00974 | 0.012 | -103.526
-9.5 | -0.963 | 0.01001 | 0.011 | -96.184
-9 | -0.916 | 0.00969 | 0.011 | -94.545
-8.5 | -0.867 | 0.01 | 0.011 | -86.64
-8 | -0.816 | 0.00972 | 0.01 | -83.927
-7.5 | -0.763 | 0.01015 | 0.01 | -75.204
-7 | -0.709 | 0.00984 | 0.01 | -72.037
-6.5 | -0.653 | 0.00962 | 0.009 | -67.902
-6 | -0.597 | 0.01008 | 0.009 | -59.214
-5.5 | -0.539 | 0.00983 | 0.009 | -54.834
-5 | -0.48 | 0.00963 | 0.008 | -49.863
-4.5 | -0.421 | 0.00944 | 0.008 | -44.609
-4 | -0.361 | 0.00924 | 0.007 | -39.055
-3.5 | -0.3 | 0.00982 | 0.007 | -30.594
-3 | -0.24 | 0.00962 | 0.007 | -24.888
-2.5 | -0.178 | 0.00952 | 0.006 | -18.727
-2 | -0.117 | 0.00931 | 0.006 | -12.527
-1.5 | -0.055 | 0.00924 | 0.005 | -5.937
-1 | 0.007 | 0.00913 | 0.005 | 0.776
-0.5 | 0.069 | 0.00904 | 0.004 | 7.641
0 | 0.131 | 0.00907 | 0.004 | 14.447
0.5 | 0.193 | 0.00877 | 0.004 | 22
1 | 0.255 | 0.00744 | 0.003 | 34.25
1.5 | 0.316 | 0.00754 | 0.003 | 41.956
2 | 0.378 | 0.00759 | 0.002 | 49.786
2.5 | 0.44 | 0.00776 | 0.002 | 56.634
3 | 0.501 | 0.00739 | 0.001 | 67.761
3.5 | 0.562 | 0.0075 | 0.001 | 74.898
4 | 0.623 | 0.00797 | 0 | 78.143
4.5 | 0.684 | 0.00769 | 0 | 88.86
5 | 0.744 | 0.00785 | -0.001 | 94.769
5.5 | 0.804 | 0.00767 | -0.001 | 104.8
6 | 0.863 | 0.0079 | -0.002 | 109.283
6.5 | 0.922 | 0.00777 | -0.002 | 118.682
7 | 0.98 | 0.0077 | -0.003 | 127.295
7.5 | 1.037 | 0.00884 | -0.003 | 117.369
8 | 1.093 | 0.00928 | -0.003 | 117.803
8.5 | 1.147 | 0.00977 | -0.004 | 117.428
9 | 1.2 | 0.01038 | -0.004 | 115.572
9.5 | 1.25 | 0.01106 | -0.005 | 113.048
10 | 1.297 | 0.01182 | -0.005 | 109.748
10.5 | 1.342 | 0.01286 | -0.006 | 104.381
11 | 1.385 | 0.01387 | -0.006 | 99.811
11.5 | 1.424 | 0.01502 | -0.007 | 94.797
12 | 1.461 | 0.01651 | -0.007 | 88.458
12.5 | 1.494 | 0.01806 | -0.008 | 82.753
13 | 1.526 | 0.01971 | -0.008 | 77.398
13.5 | 1.554 | 0.02157 | -0.009 | 72.059
14 | 1.579 | 0.02367 | -0.009 | 66.697
14.5 | 1.601 | 0.02597 | -0.01 | 61.629
15 | 1.62 | 0.02853 | -0.01 | 56.765
15.5 | 1.636 | 0.03134 | -0.01 | 52.198
16 | 1.649 | 0.03433 | -0.011 | 48.036
16.5 | 1.66 | 0.03762 | -0.011 | 44.116
17 | 1.665 | 0.04114 | -0.012 | 40.478
17.5 | 1.668 | 0.0449 | -0.012 | 37.156
18 | 1.668 | 0.04893 | -0.012 | 34.088
18.5 | 1.665 | 0.05327 | -0.013 | 31.253
19 | 1.659 | 0.05785 | -0.013 | 28.681
19.5 | 1.651 | 0.0627 | -0.014 | 26.33
20 | 1.64 | 0.0677 | -0.014 | 24.226

## 98. Re 8M Mach 0.00 (2)
BIGFOIL.COM POLAR EXPORT
NACA25116
NACA25116 |  |  |  | Cl Max: | 1.6604 | at alpha= | 18 | deg
XFOIL ncrit=9 |  |  |  | L/D Max: | 143.191 | at alpha= | 8.5 | deg
Re: | 8000000 |  |  | Cd Min: | 0.05821 | at alpha= | 20 | deg
Mach: | 0 |  |  | Cl=0 at alpha= | -1.4516 | deg
|  |  |  | @ Cl=0.1, Cd= | 0.0061721
|  |  |  | @ Cl=0.4, Cd= | 0.0050223
|  |  |  | @ Cl=0.6, Cd= | 0.004944
alpha (deg) | Cl | Cd | Cm | Cl/Cd
-20 | -1.7296 | 0.02281 | -0.058 | -75.8264
-19.5 | -1.7065 | 0.02123 | -0.0551 | -80.3815
-19 | -1.6811 | 0.01987 | -0.0521 | -84.6049
-18.5 | -1.6531 | 0.0187 | -0.049 | -88.4011
-18 | -1.6229 | 0.0177 | -0.046 | -91.6893
-17.5 | -1.5919 | 0.01677 | -0.0428 | -94.9255
-17 | -1.5618 | 0.01579 | -0.0393 | -98.9107
-16.5 | -1.53 | 0.01495 | -0.0357 | -102.3411
-16 | -1.4962 | 0.01423 | -0.0322 | -105.1441
-15.5 | -1.4622 | 0.01363 | -0.0285 | -107.2781
-15 | -1.4314 | 0.01313 | -0.024 | -109.0175
-14.5 | -1.3761 | 0.01257 | -0.0243 | -109.4749
-14 | -1.3184 | 0.01192 | -0.0252 | -110.604
-13.5 | -1.2754 | 0.01134 | -0.0228 | -112.4691
-13 | -1.1924 | 0.0107 | -0.0289 | -111.4393
-12.5 | -1.0486 | 0.00988 | -0.0481 | -106.1336
-12 | -1.0233 | 0.00974 | -0.0417 | -105.0616
-11.5 | -0.9885 | 0.00952 | -0.0373 | -103.834
-11 | -0.9509 | 0.00932 | -0.0334 | -102.0279
-10.5 | -0.9138 | 0.0091 | -0.0293 | -100.4176
-10 | -0.87 | 0.00887 | -0.0267 | -98.0834
-9.5 | -0.8237 | 0.00867 | -0.0245 | -95.0058
-9 | -0.7772 | 0.00843 | -0.0224 | -92.1945
-8.5 | -0.7296 | 0.00825 | -0.0204 | -88.4364
-8 | -0.681 | 0.00804 | -0.0187 | -84.7015
-7.5 | -0.6315 | 0.00786 | -0.017 | -80.3435
-7 | -0.5814 | 0.00769 | -0.0155 | -75.6047
-6.5 | -0.5307 | 0.00754 | -0.0142 | -70.3846
-6 | -0.4798 | 0.00737 | -0.0128 | -65.1018
-5.5 | -0.4283 | 0.00723 | -0.0116 | -59.2393
-5 | -0.3761 | 0.00709 | -0.0105 | -53.0465
-4.5 | -0.3234 | 0.00695 | -0.0095 | -46.5324
-4 | -0.2711 | 0.00684 | -0.0084 | -39.6345
-3.5 | -0.218 | 0.00671 | -0.0075 | -32.4888
-3 | -0.1648 | 0.00661 | -0.0066 | -24.9319
-2.5 | -0.1116 | 0.00653 | -0.0057 | -17.0904
-2 | -0.058 | 0.00642 | -0.0048 | -9.0343
-1.5 | -0.0052 | 0.00634 | -0.0039 | -0.82019
-1 | 0.0485 | 0.00625 | -0.0031 | 7.76
-0.5 | 0.1014 | 0.00617 | -0.0022 | 16.4344
0 | 0.154 | 0.00608 | -0.0012 | 25.3289
0.5 | 0.2062 | 0.00596 | -0.0002 | 34.5973
1 | 0.2553 | 0.00577 | 0.0014 | 44.2461
1.5 | 0.3019 | 0.00545 | 0.0036 | 55.3945
2 | 0.3475 | 0.00521 | 0.0059 | 66.6987
2.5 | 0.3945 | 0.00504 | 0.008 | 78.2738
3 | 0.441 | 0.00489 | 0.0102 | 90.184
3.5 | 0.4874 | 0.00486 | 0.0124 | 100.2881
4 | 0.535 | 0.00484 | 0.0144 | 110.5372
4.5 | 0.582 | 0.00489 | 0.0165 | 119.0184
5 | 0.632 | 0.00504 | 0.018 | 125.3968
5.5 | 0.6822 | 0.00522 | 0.0193 | 130.6897
6 | 0.7329 | 0.0054 | 0.0204 | 135.7222
6.5 | 0.7831 | 0.00564 | 0.0216 | 138.8475
7 | 0.8339 | 0.00587 | 0.0226 | 142.0613
7.5 | 0.8859 | 0.00622 | 0.0232 | 142.4277
8 | 0.9385 | 0.00656 | 0.0237 | 143.064
8.5 | 1.0052 | 0.00702 | 0.0208 | 143.1909
9 | 1.0738 | 0.00751 | 0.0175 | 142.9827
9.5 | 1.1273 | 0.00806 | 0.0174 | 139.8635
10 | 1.1805 | 0.00857 | 0.0173 | 137.748
10.5 | 1.2371 | 0.00919 | 0.0163 | 134.6137
11 | 1.2872 | 0.00989 | 0.0166 | 130.1517
11.5 | 1.3196 | 0.0105 | 0.0207 | 125.6762
12 | 1.3718 | 0.01117 | 0.0202 | 122.8111
12.5 | 1.4207 | 0.01196 | 0.0201 | 118.7876
13 | 1.4682 | 0.01273 | 0.0202 | 115.3339
13.5 | 1.5126 | 0.01364 | 0.0205 | 110.8944
14 | 1.5549 | 0.01465 | 0.0208 | 106.1365
14.5 | 1.5934 | 0.01591 | 0.0213 | 100.1508
15 | 1.6117 | 0.01727 | 0.0253 | 93.3237
15.5 | 1.6221 | 0.01911 | 0.0298 | 84.8823
16 | 1.6366 | 0.02119 | 0.0329 | 77.2345
16.5 | 1.647 | 0.02388 | 0.0354 | 68.9698
17 | 1.6572 | 0.02689 | 0.0372 | 61.6289
17.5 | 1.659 | 0.03082 | 0.0387 | 53.8287
18 | 1.6604 | 0.03504 | 0.0397 | 47.3858
18.5 | 1.6581 | 0.03989 | 0.0401 | 41.5668
19 | 1.6465 | 0.04596 | 0.0399 | 35.8246
19.5 | 1.6393 | 0.05188 | 0.0391 | 31.5979
20 | 1.6295 | 0.05821 | 0.0381 | 27.9935

## 99. Re 8M Mach 0.10 (1)
BIGFOIL.COM POLAR EXPORT
NACA25116
NACA25116 |  |  |  | Cl Max: | 1.654 | at alpha= | 17.5 | deg
JavaFoil+Calcfoil stall+Eppler ext transition |  |  |  | L/D Max: | 127.102 | at alpha= | 7 | deg
Re: | 8000000 |  |  | Cd Min: | 0.00742 | at alpha= | 3 | deg
Mach: | 0.1 |  |  | Cl=0 at alpha= | -1.0564 | deg
|  |  |  | @ Cl=0.1, Cd= | 0.0090448
|  |  |  | @ Cl=0.4, Cd= | 0.0077223
|  |  |  | @ Cl=0.6, Cd= | 0.0078054
alpha (deg) | Cl | Cd | Cm | Cl/Cd
-19.5 | -1.073 | 0.12414 | 0.011 | -8.645
-19 | -1.087 | 0.11552 | 0.011 | -9.409
-18.5 | -1.099 | 0.10781 | 0.011 | -10.192
-18 | -1.11 | 0.09928 | 0.011 | -11.182
-17.5 | -1.119 | 0.09147 | 0.011 | -12.238
-17 | -1.13 | 0.08159 | 0.012 | -13.854
-16.5 | -1.145 | 0.06935 | 0.012 | -16.511
-16 | -1.176 | 0.05022 | 0.013 | -23.424
-15.5 | -1.21 | 0.03391 | 0.013 | -35.699
-15 | -1.235 | 0.02387 | 0.014 | -51.736
-14.5 | -1.244 | 0.01912 | 0.014 | -65.063
-14 | -1.24 | 0.0167 | 0.014 | -74.251
-13.5 | -1.228 | 0.01526 | 0.013 | -80.441
-13 | -1.209 | 0.0143 | 0.013 | -84.535
-12.5 | -1.185 | 0.01353 | 0.013 | -87.606
-12 | -1.157 | 0.01289 | 0.013 | -89.732
-11.5 | -1.125 | 0.01234 | 0.012 | -91.2
-11 | -1.09 | 0.01187 | 0.012 | -91.86
-10.5 | -1.052 | 0.01145 | 0.012 | -91.801
-10 | -1.01 | 0.00982 | 0.012 | -102.836
-9.5 | -0.965 | 0.0101 | 0.011 | -95.552
-9 | -0.918 | 0.00979 | 0.011 | -93.827
-8.5 | -0.869 | 0.0101 | 0.011 | -86.123
-8 | -0.819 | 0.0098 | 0.01 | -83.494
-7.5 | -0.766 | 0.0102 | 0.01 | -75.109
-7 | -0.712 | 0.00991 | 0.01 | -71.798
-6.5 | -0.656 | 0.00966 | 0.009 | -67.923
-6 | -0.599 | 0.00945 | 0.009 | -63.382
-5.5 | -0.541 | 0.00988 | 0.009 | -54.786
-5 | -0.483 | 0.00967 | 0.008 | -49.913
-4.5 | -0.423 | 0.00946 | 0.008 | -44.704
-4 | -0.363 | 0.00933 | 0.007 | -38.877
-3.5 | -0.302 | 0.00982 | 0.007 | -30.745
-3 | -0.241 | 0.00962 | 0.007 | -25.023
-2.5 | -0.179 | 0.00951 | 0.006 | -18.824
-2 | -0.117 | 0.00945 | 0.006 | -12.409
-1.5 | -0.055 | 0.00923 | 0.005 | -5.975
-1 | 0.007 | 0.00912 | 0.005 | 0.781
-0.5 | 0.069 | 0.00903 | 0.005 | 7.69
0 | 0.132 | 0.00906 | 0.004 | 14.531
0.5 | 0.194 | 0.00877 | 0.004 | 22.111
1 | 0.256 | 0.00753 | 0.003 | 33.987
1.5 | 0.318 | 0.00757 | 0.003 | 42.006
2 | 0.38 | 0.00769 | 0.002 | 49.411
2.5 | 0.442 | 0.00779 | 0.002 | 56.715
3 | 0.503 | 0.00742 | 0.001 | 67.862
3.5 | 0.565 | 0.00753 | 0.001 | 74.98
4 | 0.626 | 0.00801 | 0 | 78.174
4.5 | 0.687 | 0.00771 | 0 | 89.055
5 | 0.747 | 0.00792 | -0.001 | 94.39
5.5 | 0.808 | 0.0077 | -0.001 | 104.85
6 | 0.867 | 0.00795 | -0.002 | 109.155
6.5 | 0.926 | 0.00782 | -0.002 | 118.465
7 | 0.985 | 0.00775 | -0.003 | 127.102
7.5 | 1.042 | 0.00892 | -0.003 | 116.766
8 | 1.098 | 0.00937 | -0.004 | 117.107
8.5 | 1.152 | 0.00988 | -0.004 | 116.551
9 | 1.204 | 0.01049 | -0.004 | 114.753
9.5 | 1.254 | 0.01119 | -0.005 | 112.051
10 | 1.302 | 0.01202 | -0.005 | 108.304
10.5 | 1.346 | 0.01307 | -0.006 | 102.981
11 | 1.388 | 0.01414 | -0.006 | 98.184
11.5 | 1.427 | 0.01534 | -0.007 | 93.056
12 | 1.463 | 0.01689 | -0.007 | 86.591
12.5 | 1.496 | 0.01852 | -0.008 | 80.771
13 | 1.526 | 0.02026 | -0.008 | 75.337
13.5 | 1.554 | 0.02221 | -0.009 | 69.958
14 | 1.577 | 0.02439 | -0.009 | 64.664
14.5 | 1.598 | 0.02683 | -0.01 | 59.552
15 | 1.615 | 0.02951 | -0.01 | 54.741
15.5 | 1.63 | 0.0324 | -0.01 | 50.307
16 | 1.641 | 0.03558 | -0.011 | 46.13
16.5 | 1.65 | 0.03896 | -0.011 | 42.345
17 | 1.653 | 0.04265 | -0.012 | 38.763
17.5 | 1.654 | 0.04655 | -0.012 | 35.527
18 | 1.65 | 0.05087 | -0.012 | 32.443
18.5 | 1.645 | 0.05533 | -0.013 | 29.727
19 | 1.636 | 0.0602 | -0.013 | 27.17
19.5 | 1.624 | 0.06518 | -0.014 | 24.918
20 | 1.61 | 0.07044 | -0.014 | 22.856

## 100. Re 8M Mach 0.10 (2)
BIGFOIL.COM POLAR EXPORT
NACA25116
NACA25116 |  |  |  | Cl Max: | 1.6512 | at alpha= | 17.5 | deg
XFOIL ncrit=9 |  |  |  | L/D Max: | 143.182 | at alpha= | 8.5 | deg
Re: | 8000000 |  |  | Cd Min: | 0.0631 | at alpha= | 20 | deg
Mach: | 0.1 |  |  | Cl=0 at alpha= | -1.4564 | deg
|  |  |  | @ Cl=0.1, Cd= | 0.0061747
|  |  |  | @ Cl=0.4, Cd= | 0.0050395
|  |  |  | @ Cl=0.6, Cd= | 0.0049538
alpha (deg) | Cl | Cd | Cm | Cl/Cd
-20 | -1.7279 | 0.02443 | -0.063 | -70.7286
-19.5 | -1.7082 | 0.0225 | -0.06 | -75.92
-19 | -1.6853 | 0.02086 | -0.0568 | -80.791
-18.5 | -1.6592 | 0.01948 | -0.0535 | -85.1745
-18 | -1.6302 | 0.01834 | -0.0502 | -88.8877
-17.5 | -1.5991 | 0.01732 | -0.0469 | -92.3268
-17 | -1.5668 | 0.0164 | -0.0435 | -95.5366
-16.5 | -1.5358 | 0.01544 | -0.0397 | -99.4689
-16 | -1.503 | 0.01462 | -0.0359 | -102.8044
-15.5 | -1.4691 | 0.01393 | -0.032 | -105.463
-15 | -1.4371 | 0.01336 | -0.0275 | -107.5674
-14.5 | -1.3864 | 0.01278 | -0.0266 | -108.482
-14 | -1.3271 | 0.01217 | -0.0275 | -109.0468
-13.5 | -1.2841 | 0.01155 | -0.0249 | -111.1775
-13 | -1.2024 | 0.01086 | -0.0304 | -110.7182
-12.5 | -1.0538 | 0.01002 | -0.0501 | -105.1697
-12 | -1.0266 | 0.00985 | -0.044 | -104.2234
-11.5 | -0.9922 | 0.00961 | -0.0393 | -103.2466
-11 | -0.9538 | 0.00938 | -0.0354 | -101.6844
-10.5 | -0.9165 | 0.00917 | -0.0312 | -99.9455
-10 | -0.8741 | 0.00893 | -0.0281 | -97.8835
-9.5 | -0.8277 | 0.00872 | -0.0257 | -94.9197
-9 | -0.7808 | 0.00849 | -0.0235 | -91.967
-8.5 | -0.7332 | 0.00829 | -0.0214 | -88.4439
-8 | -0.684 | 0.00809 | -0.0195 | -84.5488
-7.5 | -0.6346 | 0.00789 | -0.0178 | -80.4309
-7 | -0.584 | 0.00772 | -0.0162 | -75.6477
-6.5 | -0.5332 | 0.00756 | -0.0147 | -70.5291
-6 | -0.4819 | 0.00739 | -0.0133 | -65.2097
-5.5 | -0.43 | 0.00725 | -0.0121 | -59.3103
-5 | -0.3776 | 0.00711 | -0.0109 | -53.1083
-4.5 | -0.3247 | 0.00697 | -0.0098 | -46.5854
-4 | -0.272 | 0.00685 | -0.0087 | -39.708
-3.5 | -0.2187 | 0.00673 | -0.0077 | -32.4963
-3 | -0.1651 | 0.00662 | -0.0068 | -24.9396
-2.5 | -0.1117 | 0.00654 | -0.0058 | -17.0795
-2 | -0.0578 | 0.00643 | -0.005 | -8.9891
-1.5 | -0.0047 | 0.00635 | -0.004 | -0.74016
-1 | 0.0492 | 0.00627 | -0.0032 | 7.8469
-0.5 | 0.1025 | 0.00617 | -0.0022 | 16.6126
0 | 0.1553 | 0.0061 | -0.0012 | 25.459
0.5 | 0.208 | 0.00598 | -0.0002 | 34.7826
1 | 0.2572 | 0.00579 | 0.0014 | 44.4214
1.5 | 0.304 | 0.00547 | 0.0036 | 55.5759
2 | 0.3498 | 0.00522 | 0.006 | 67.0115
2.5 | 0.3967 | 0.00505 | 0.0081 | 78.5545
3 | 0.4436 | 0.0049 | 0.0104 | 90.5306
3.5 | 0.4902 | 0.00487 | 0.0127 | 100.6571
4 | 0.538 | 0.00486 | 0.0147 | 110.6996
4.5 | 0.5853 | 0.00491 | 0.0169 | 119.2057
5 | 0.6356 | 0.00506 | 0.0183 | 125.6126
5.5 | 0.686 | 0.00524 | 0.0197 | 130.916
6 | 0.7369 | 0.00543 | 0.0209 | 135.709
6.5 | 0.7873 | 0.00567 | 0.0222 | 138.8536
7 | 0.8384 | 0.0059 | 0.0233 | 142.1017
7.5 | 0.8909 | 0.00625 | 0.0239 | 142.544
8 | 0.9446 | 0.00661 | 0.0242 | 142.9047
8.5 | 1.0123 | 0.00707 | 0.0213 | 143.1825
9 | 1.0812 | 0.00758 | 0.018 | 142.6385
9.5 | 1.134 | 0.00813 | 0.0182 | 139.4834
10 | 1.1885 | 0.00865 | 0.018 | 137.3988
10.5 | 1.245 | 0.00933 | 0.0172 | 133.4405
11 | 1.2937 | 0.01 | 0.018 | 129.37
11.5 | 1.3277 | 0.01063 | 0.0218 | 124.9012
12 | 1.3798 | 0.01135 | 0.0215 | 121.5683
12.5 | 1.4281 | 0.01219 | 0.0216 | 117.1534
13 | 1.4752 | 0.01303 | 0.0218 | 113.2157
13.5 | 1.5189 | 0.01402 | 0.0222 | 108.3381
14 | 1.5613 | 0.01509 | 0.0226 | 103.4659
14.5 | 1.5979 | 0.01646 | 0.0234 | 97.0778
15 | 1.6099 | 0.01806 | 0.0283 | 89.1417
15.5 | 1.6213 | 0.02007 | 0.0323 | 80.7823
16 | 1.634 | 0.02248 | 0.0352 | 72.6868
16.5 | 1.6442 | 0.02541 | 0.0374 | 64.7068
17 | 1.6502 | 0.02895 | 0.0391 | 57.0017
17.5 | 1.6512 | 0.03316 | 0.0403 | 49.7949
18 | 1.6498 | 0.0378 | 0.0411 | 43.6455
18.5 | 1.6437 | 0.04319 | 0.0413 | 38.0574
19 | 1.6312 | 0.04954 | 0.0408 | 32.9269
19.5 | 1.6211 | 0.0559 | 0.0399 | 29
20 | 1.6055 | 0.0631 | 0.0384 | 25.4437

## 101. Re 8M Mach 0.25 (1)
BIGFOIL.COM POLAR EXPORT
NACA25116
NACA25116 |  |  |  | Cl Max: | 1.58 | at alpha= | 15.5 | deg
JavaFoil+Calcfoil stall+Eppler ext transition |  |  |  | L/D Max: | 113.975 | at alpha= | 7.5 | deg
Re: | 8000000 |  |  | Cd Min: | 0.00746 | at alpha= | 2.5 | deg
Mach: | 0.25 |  |  | Cl=0 at alpha= | -1.0547 | deg
|  |  |  | @ Cl=0.1, Cd= | 0.0087419
|  |  |  | @ Cl=0.4, Cd= | 0.0077637
|  |  |  | @ Cl=0.6, Cd= | 0.0076932
alpha (deg) | Cl | Cd | Cm | Cl/Cd
-18 | -0.857 | 0.12706 | 0.01 | -6.743
-17.5 | -0.891 | 0.11809 | 0.01 | -7.541
-17 | -0.921 | 0.10927 | 0.01 | -8.431
-16.5 | -0.948 | 0.10113 | 0.01 | -9.375
-16 | -0.972 | 0.09274 | 0.011 | -10.478
-15.5 | -0.993 | 0.08401 | 0.011 | -11.818
-15 | -1.01 | 0.0744 | 0.011 | -13.576
-14.5 | -1.032 | 0.06113 | 0.011 | -16.881
-14 | -1.087 | 0.03616 | 0.013 | -30.055
-13.5 | -1.131 | 0.0224 | 0.013 | -50.471
-13 | -1.147 | 0.01746 | 0.013 | -65.716
-12.5 | -1.145 | 0.01549 | 0.013 | -73.884
-12 | -1.131 | 0.01433 | 0.013 | -78.937
-11.5 | -1.11 | 0.01346 | 0.013 | -82.479
-11 | -1.083 | 0.01278 | 0.013 | -84.78
-10.5 | -1.052 | 0.01219 | 0.012 | -86.232
-10 | -1.015 | 0.01172 | 0.012 | -86.604
-9.5 | -0.974 | 0.01133 | 0.012 | -85.908
-9 | -0.93 | 0.00968 | 0.011 | -96.072
-8.5 | -0.883 | 0.00986 | 0.011 | -89.506
-8 | -0.833 | 0.01022 | 0.011 | -81.528
-7.5 | -0.781 | 0.00988 | 0.01 | -79.086
-7 | -0.727 | 0.0096 | 0.01 | -75.698
-6.5 | -0.671 | 0.00999 | 0.01 | -67.153
-6 | -0.613 | 0.00972 | 0.009 | -63.11
-5.5 | -0.555 | 0.00947 | 0.009 | -58.555
-5 | -0.495 | 0.00995 | 0.008 | -49.733
-4.5 | -0.434 | 0.00972 | 0.008 | -44.623
-4 | -0.372 | 0.00952 | 0.008 | -39.104
-3.5 | -0.31 | 0.00939 | 0.007 | -33.017
-3 | -0.247 | 0.00922 | 0.007 | -26.805
-2.5 | -0.184 | 0.00979 | 0.006 | -18.794
-2 | -0.12 | 0.0096 | 0.006 | -12.537
-1.5 | -0.057 | 0.00948 | 0.006 | -5.975
-1 | 0.007 | 0.00889 | 0.005 | 0.823
-0.5 | 0.071 | 0.00876 | 0.005 | 8.142
0 | 0.135 | 0.00872 | 0.004 | 15.514
0.5 | 0.199 | 0.0085 | 0.004 | 23.424
1 | 0.263 | 0.0077 | 0.003 | 34.127
1.5 | 0.327 | 0.00776 | 0.003 | 42.068
2 | 0.39 | 0.00782 | 0.002 | 49.882
2.5 | 0.454 | 0.00746 | 0.002 | 60.797
3 | 0.517 | 0.00761 | 0.001 | 67.916
3.5 | 0.58 | 0.00779 | 0.001 | 74.452
4 | 0.642 | 0.00749 | 0 | 85.815
4.5 | 0.705 | 0.00768 | 0 | 91.798
5 | 0.767 | 0.00775 | -0.001 | 98.958
5.5 | 0.829 | 0.00758 | -0.001 | 109.312
6 | 0.89 | 0.00785 | -0.002 | 113.291
6.5 | 0.95 | 0.00859 | -0.002 | 110.596
7 | 1.009 | 0.00892 | -0.003 | 113.084
7.5 | 1.067 | 0.00936 | -0.003 | 113.975
8 | 1.123 | 0.00988 | -0.004 | 113.663
8.5 | 1.177 | 0.01049 | -0.004 | 112.182
9 | 1.228 | 0.01122 | -0.005 | 109.449
9.5 | 1.277 | 0.0121 | -0.005 | 105.531
10 | 1.322 | 0.01314 | -0.006 | 100.632
10.5 | 1.364 | 0.01433 | -0.006 | 95.246
11 | 1.403 | 0.01583 | -0.007 | 88.631
11.5 | 1.439 | 0.01742 | -0.007 | 82.572
12 | 1.471 | 0.01938 | -0.007 | 75.894
12.5 | 1.499 | 0.02141 | -0.008 | 70.001
13 | 1.523 | 0.02375 | -0.008 | 64.122
13.5 | 1.544 | 0.02626 | -0.009 | 58.796
14 | 1.56 | 0.02906 | -0.009 | 53.673
14.5 | 1.571 | 0.03217 | -0.01 | 48.824
15 | 1.577 | 0.03561 | -0.01 | 44.303
15.5 | 1.58 | 0.03933 | -0.011 | 40.161
16 | 1.577 | 0.04338 | -0.011 | 36.357
16.5 | 1.57 | 0.04787 | -0.011 | 32.793
17 | 1.555 | 0.05255 | -0.012 | 29.592
17.5 | 1.535 | 0.0578 | -0.012 | 26.552
18 | 1.509 | 0.06353 | -0.012 | 23.754
18.5 | 1.479 | 0.06948 | -0.013 | 21.285
19 | 1.444 | 0.07588 | -0.013 | 19.024
19.5 | 1.404 | 0.08255 | -0.014 | 17.006
20 | 1.359 | 0.09021 | -0.014 | 15.066

## 102. Re 8M Mach 0.25 (2)
BIGFOIL.COM POLAR EXPORT
NACA25116
NACA25116 |  |  |  | Cl Max: | 1.6097 | at alpha= | 16 | deg
XFOIL ncrit=9 |  |  |  | L/D Max: | 143.411 | at alpha= | 8 | deg
Re: | 8000000 |  |  | Cd Min: | 0.08789 | at alpha= | 20 | deg
Mach: | 0.25 |  |  | Cl=0 at alpha= | -1.489 | deg
|  |  |  | @ Cl=0.1, Cd= | 0.0062459
|  |  |  | @ Cl=0.4, Cd= | 0.005145
|  |  |  | @ Cl=0.6, Cd= | 0.0049967
alpha (deg) | Cl | Cd | Cm | Cl/Cd
-12.5 | -1.0979 | 0.01076 | -0.0588 | -102.0353
-12 | -1.0474 | 0.01052 | -0.0563 | -99.5627
-11.5 | -1.0107 | 0.01024 | -0.051 | -98.7012
-11 | -0.9717 | 0.00985 | -0.0462 | -98.6497
-10.5 | -0.9308 | 0.00954 | -0.0418 | -97.5681
-10 | -0.888 | 0.00929 | -0.0376 | -95.5867
-9.5 | -0.8471 | 0.00901 | -0.0332 | -94.0178
-9 | -0.8005 | 0.00879 | -0.0298 | -91.0694
-8.5 | -0.7512 | 0.00854 | -0.0271 | -87.9625
-8 | -0.7013 | 0.00831 | -0.0246 | -84.3923
-7.5 | -0.6503 | 0.00811 | -0.0223 | -80.185
-7 | -0.5985 | 0.0079 | -0.0201 | -75.7595
-6.5 | -0.5463 | 0.00771 | -0.0182 | -70.856
-6 | -0.4928 | 0.00754 | -0.0165 | -65.3581
-5.5 | -0.4395 | 0.00736 | -0.0148 | -59.7147
-5 | -0.3859 | 0.00721 | -0.0132 | -53.5229
-4.5 | -0.3314 | 0.00706 | -0.0118 | -46.9405
-4 | -0.2768 | 0.00692 | -0.0105 | -40
-3.5 | -0.2223 | 0.00681 | -0.0092 | -32.6432
-3 | -0.1669 | 0.00668 | -0.0081 | -24.985
-2.5 | -0.1119 | 0.00659 | -0.0069 | -16.9803
-2 | -0.0565 | 0.00649 | -0.0059 | -8.7057
-1.5 | -0.0012 | 0.00641 | -0.0048 | -0.18721
-1 | 0.0533 | 0.00633 | -0.0037 | 8.4202
-0.5 | 0.1088 | 0.00623 | -0.0027 | 17.4639
0 | 0.1631 | 0.00617 | -0.0016 | 26.4344
0.5 | 0.2171 | 0.00605 | -0.0003 | 35.8843
1 | 0.2685 | 0.00587 | 0.0014 | 45.7411
1.5 | 0.3154 | 0.00555 | 0.0039 | 56.8288
2.5 | 0.4094 | 0.0051 | 0.0092 | 80.2745
3 | 0.4577 | 0.00496 | 0.0116 | 92.2782
3.5 | 0.506 | 0.00491 | 0.014 | 103.055
4 | 0.5543 | 0.00495 | 0.0165 | 111.9798
4.5 | 0.6032 | 0.005 | 0.0189 | 120.64
5 | 0.6553 | 0.00514 | 0.0205 | 127.4903
5.5 | 0.7071 | 0.00533 | 0.0222 | 132.6642
6 | 0.7585 | 0.00556 | 0.0239 | 136.4209
6.5 | 0.8099 | 0.00581 | 0.0256 | 139.3976
7 | 0.8618 | 0.00608 | 0.0272 | 141.7434
7.5 | 0.9196 | 0.00644 | 0.0274 | 142.795
8 | 0.9795 | 0.00683 | 0.0271 | 143.4114
8.5 | 1.0531 | 0.00743 | 0.0237 | 141.7362
9 | 1.1214 | 0.00798 | 0.0215 | 140.5263
9.5 | 1.1701 | 0.00852 | 0.0235 | 137.3357
10 | 1.2297 | 0.00926 | 0.0229 | 132.797
10.5 | 1.2817 | 0.00993 | 0.024 | 129.0735
11 | 1.3159 | 0.01071 | 0.0284 | 122.8665
11.5 | 1.3689 | 0.01162 | 0.0286 | 117.8055
12 | 1.4202 | 0.01254 | 0.029 | 113.2536
12.5 | 1.4679 | 0.01363 | 0.0296 | 107.6963
13 | 1.5116 | 0.01494 | 0.0304 | 101.178
13.5 | 1.5517 | 0.01656 | 0.0312 | 93.7017
14 | 1.5807 | 0.01856 | 0.0331 | 85.167
14.5 | 1.5909 | 0.02094 | 0.0375 | 75.9742
15 | 1.6002 | 0.02383 | 0.0409 | 67.1507
15.5 | 1.6057 | 0.02754 | 0.0432 | 58.3043
16 | 1.6097 | 0.0317 | 0.0448 | 50.7792
16.5 | 1.6059 | 0.03675 | 0.0459 | 43.698
17 | 1.5953 | 0.04272 | 0.0463 | 37.3432
17.5 | 1.5846 | 0.04886 | 0.0464 | 32.4314
18 | 1.5647 | 0.0561 | 0.0458 | 27.8913
18.5 | 1.5441 | 0.06376 | 0.0447 | 24.2174
19 | 1.5284 | 0.07114 | 0.0432 | 21.4844
19.5 | 1.5097 | 0.07913 | 0.0411 | 19.0787
20 | 1.4866 | 0.08789 | 0.0383 | 16.9143

## 103. Re 8M Mach 0.50 (1)
BIGFOIL.COM POLAR EXPORT
NACA25116
NACA25116 |  |  |  | Cl Max: | 1.366 | at alpha= | 10.5 | deg
JavaFoil+Calcfoil stall+Eppler ext transition |  |  |  | L/D Max: | 102.361 | at alpha= | 6 | deg
Re: | 8000000 |  |  | Cd Min: | 0.00714 | at alpha= | 2.5 | deg
Mach: | 0.5 |  |  | Cl=0 at alpha= | -1.0563 | deg
|  |  |  | @ Cl=0.1, Cd= | 0.0086131
|  |  |  | @ Cl=0.4, Cd= | 0.0073308
|  |  |  | @ Cl=0.6, Cd= | 0.0073721
alpha (deg) | Cl | Cd | Cm | Cl/Cd
-20 | -1.057 | 0.15107 | 0.012 | -6.998
-19.5 | -1.037 | 0.13129 | 0.012 | -7.896
-19 | -0.998 | 0.14259 | 0.011 | -6.998
-18.5 | -0.971 | 0.13201 | 0.011 | -7.357
-18 | -0.947 | 0.12164 | 0.011 | -7.786
-17.5 | -0.915 | 0.12826 | 0.01 | -7.136
-17 | -0.891 | 0.11598 | 0.011 | -7.685
-16.5 | -0.865 | 0.11603 | 0.011 | -7.452
-16 | -0.834 | 0.11093 | 0.01 | -7.522
-15.5 | -0.816 | 0.09655 | 0.011 | -8.448
-15 | -0.778 | 0.10627 | 0.009 | -7.325
-14.5 | -0.758 | 0.09158 | 0.01 | -8.279
-14 | -0.722 | 0.10008 | 0.009 | -7.217
-13.5 | -0.702 | 0.08549 | 0.01 | -8.208
-13 | -0.667 | 0.09266 | 0.008 | -7.197
-12.5 | -0.649 | 0.07572 | 0.01 | -8.574
-12 | -0.613 | 0.08209 | 0.008 | -7.468
-11.5 | -0.598 | 0.06524 | 0.01 | -9.162
-11 | -0.562 | 0.06993 | 0.009 | -8.036
-10.5 | -0.531 | 0.07119 | 0.008 | -7.453
-10 | -0.504 | 0.06719 | 0.008 | -7.501
-9.5 | -0.477 | 0.06284 | 0.008 | -7.595
-9 | -0.631 | 0.04866 | 0.009 | -12.973
-8.5 | -0.825 | 0.01432 | 0.012 | -57.647
-8 | -0.832 | 0.01287 | 0.012 | -64.674
-7.5 | -0.809 | 0.012 | 0.011 | -67.409
-7 | -0.77 | 0.01134 | 0.011 | -67.873
-6.5 | -0.721 | 0.0102 | 0.011 | -70.686
-6 | -0.666 | 0.0098 | 0.01 | -68.014
-5.5 | -0.607 | 0.00974 | 0.01 | -62.315
-5 | -0.544 | 0.00941 | 0.009 | -57.842
-4.5 | -0.479 | 0.00912 | 0.009 | -52.584
-4 | -0.412 | 0.0095 | 0.008 | -43.413
-3.5 | -0.344 | 0.0092 | 0.008 | -37.395
-3 | -0.275 | 0.00909 | 0.008 | -30.254
-2.5 | -0.205 | 0.00948 | 0.007 | -21.608
-2 | -0.134 | 0.00933 | 0.007 | -14.381
-1.5 | -0.063 | 0.00922 | 0.006 | -6.85
-1 | 0.008 | 0.00872 | 0.006 | 0.937
-0.5 | 0.08 | 0.00863 | 0.005 | 9.222
0 | 0.151 | 0.00857 | 0.005 | 17.609
0.5 | 0.222 | 0.00902 | 0.004 | 24.639
1 | 0.293 | 0.00718 | 0.004 | 40.848
1.5 | 0.364 | 0.00727 | 0.003 | 50.084
2 | 0.435 | 0.00739 | 0.003 | 58.868
2.5 | 0.505 | 0.00714 | 0.002 | 70.702
3 | 0.575 | 0.00734 | 0.002 | 78.39
3.5 | 0.645 | 0.00743 | 0.001 | 86.725
4 | 0.714 | 0.0073 | 0 | 97.768
4.5 | 0.782 | 0.00837 | 0 | 93.469
5 | 0.85 | 0.00867 | -0.001 | 97.964
5.5 | 0.916 | 0.00908 | -0.001 | 100.866
6 | 0.981 | 0.00958 | -0.002 | 102.361
6.5 | 1.044 | 0.0102 | -0.002 | 102.317
7 | 1.104 | 0.01098 | -0.003 | 100.521
7.5 | 1.16 | 0.01197 | -0.003 | 96.944
8 | 1.212 | 0.01343 | -0.004 | 90.235
8.5 | 1.258 | 0.01505 | -0.004 | 83.581
9 | 1.297 | 0.01714 | -0.005 | 75.674
9.5 | 1.33 | 0.01976 | -0.005 | 67.29
10 | 1.353 | 0.02288 | -0.006 | 59.136
10.5 | 1.366 | 0.02661 | -0.006 | 51.329
11 | 1.362 | 0.03106 | -0.007 | 43.837
11.5 | 1.332 | 0.03654 | -0.007 | 36.46
12 | 1.242 | 0.04397 | -0.008 | 28.243
12.5 | 0.834 | 0.05774 | -0.008 | 14.442
13 | 0.861 | 0.06157 | -0.008 | 13.984
13.5 | 0.894 | 0.06068 | -0.009 | 14.729
14 | 0.92 | 0.06549 | -0.009 | 14.045
14.5 | 0.945 | 0.07057 | -0.01 | 13.398
15 | 0.971 | 0.07575 | -0.01 | 12.814
15.5 | 0.996 | 0.08056 | -0.011 | 12.36

## 104. Re 8M Mach 0.50 (2)
BIGFOIL.COM POLAR EXPORT
NACA25116
NACA25116 |  |  |  | Cl Max: | 1.2014 | at alpha= | 8.5 | deg
XFOIL ncrit=9 |  |  |  | L/D Max: | 140.329 | at alpha= | 7.5 | deg
Re: | 8000000 |  |  | Cd Min: | 0.11853 | at alpha= | -15.5 | deg
Mach: | 0.5 |  |  | Cl=0 at alpha= | -1.6264 | deg
|  |  |  | @ Cl=0.1, Cd= | 0.006584
|  |  |  | @ Cl=0.4, Cd= | 0.0056999
|  |  |  | @ Cl=0.6, Cd= | 0.0053161
alpha (deg) | Cl | Cd | Cm | Cl/Cd
-15.5 | -0.7535 | 0.11853 | -0.0358 | -6.357
-15 | -0.7838 | 0.1062 | -0.044 | -7.3804
-14.5 | -0.8187 | 0.09402 | -0.0523 | -8.7077
-14 | -0.8518 | 0.08251 | -0.0599 | -10.3236
-13.5 | -0.8817 | 0.07119 | -0.0676 | -12.3852
-13 | -0.8993 | 0.05657 | -0.0825 | -15.8971
-12.5 | -0.9195 | 0.04205 | -0.0974 | -21.8668
-12 | -0.9238 | 0.027 | -0.1206 | -34.2148
-11.5 | -0.9512 | 0.02043 | -0.118 | -46.559
-11 | -0.9801 | 0.01637 | -0.1067 | -59.8717
-10.5 | -0.9819 | 0.01366 | -0.0947 | -71.8814
-10 | -0.9547 | 0.01204 | -0.0844 | -79.294
-9.5 | -0.9099 | 0.01104 | -0.0761 | -82.4185
-9 | -0.8589 | 0.01037 | -0.0687 | -82.8255
-8.5 | -0.8057 | 0.00984 | -0.062 | -81.8801
-8 | -0.7509 | 0.00936 | -0.0559 | -80.2244
-7.5 | -0.695 | 0.00899 | -0.0502 | -77.3081
-7 | -0.6403 | 0.00862 | -0.0446 | -74.2807
-6.5 | -0.5854 | 0.00837 | -0.0394 | -69.9403
-6 | -0.532 | 0.00812 | -0.034 | -65.5172
-5.5 | -0.4736 | 0.00788 | -0.03 | -60.1015
-5 | -0.4135 | 0.00769 | -0.0264 | -53.7711
-4.5 | -0.3526 | 0.00749 | -0.0233 | -47.0761
-4 | -0.2919 | 0.00731 | -0.0204 | -39.9316
-3.5 | -0.231 | 0.00716 | -0.0176 | -32.2626
-3 | -0.1692 | 0.00701 | -0.0153 | -24.1369
-2.5 | -0.1082 | 0.00691 | -0.0129 | -15.6585
-2 | -0.0461 | 0.00678 | -0.0108 | -6.7994
-1.5 | 0.0156 | 0.0067 | -0.0088 | 2.3284
-1 | 0.0769 | 0.00661 | -0.0068 | 11.6339
-0.5 | 0.139 | 0.00654 | -0.005 | 21.2538
0 | 0.1996 | 0.00648 | -0.0029 | 30.8025
0.5 | 0.2606 | 0.00638 | -0.001 | 40.8464
1 | 0.3182 | 0.00625 | 0.0016 | 50.912
1.5 | 0.3703 | 0.00594 | 0.0052 | 62.3401
2 | 0.4173 | 0.00556 | 0.0099 | 75.054
2.5 | 0.4655 | 0.00534 | 0.0144 | 87.1723
3 | 0.5204 | 0.00527 | 0.0179 | 98.7476
3.5 | 0.5727 | 0.00528 | 0.0219 | 108.4659
4 | 0.6256 | 0.00535 | 0.0258 | 116.9346
4.5 | 0.6786 | 0.00543 | 0.03 | 124.9724
5 | 0.7346 | 0.00563 | 0.0335 | 130.4796
5.5 | 0.7887 | 0.00589 | 0.0374 | 133.9049
6 | 0.8413 | 0.00612 | 0.0418 | 137.4673
6.5 | 0.8961 | 0.00645 | 0.0458 | 138.9302
7 | 0.9774 | 0.00698 | 0.0444 | 140.0287
7.5 | 1.0679 | 0.00761 | 0.0415 | 140.3285
8 | 1.1452 | 0.0083 | 0.0412 | 137.9759
8.5 | 1.2014 | 0.00915 | 0.0448 | 131.3005

## 105. Re 10M Mach 0.00 (1)
BIGFOIL.COM POLAR EXPORT
NACA25116
NACA25116 |  |  |  | Cl Max: | 1.673 | at alpha= | 17.5 | deg
JavaFoil+Calcfoil stall+Eppler ext transition |  |  |  | L/D Max: | 127.63 | at alpha= | 7 | deg
Re: | 10000000 |  |  | Cd Min: | 0.00739 | at alpha= | 1 | deg
Mach: | 0 |  |  | Cl=0 at alpha= | -1.0564 | deg
|  |  |  | @ Cl=0.1, Cd= | 0.009445
|  |  |  | @ Cl=0.4, Cd= | 0.007589
|  |  |  | @ Cl=0.6, Cd= | 0.0077852
alpha (deg) | Cl | Cd | Cm | Cl/Cd
-20 | -1.104 | 0.12447 | 0.011 | -8.87
-19.5 | -1.116 | 0.11613 | 0.011 | -9.611
-19 | -1.127 | 0.10775 | 0.011 | -10.462
-18.5 | -1.138 | 0.09886 | 0.012 | -11.513
-18 | -1.149 | 0.08946 | 0.012 | -12.843
-17.5 | -1.161 | 0.07896 | 0.012 | -14.7
-17 | -1.177 | 0.06574 | 0.012 | -17.91
-16.5 | -1.21 | 0.04683 | 0.013 | -25.833
-16 | -1.239 | 0.03298 | 0.013 | -37.558
-15.5 | -1.26 | 0.02424 | 0.014 | -51.967
-15 | -1.268 | 0.01957 | 0.014 | -64.776
-14.5 | -1.265 | 0.01698 | 0.014 | -74.513
-14 | -1.255 | 0.01541 | 0.014 | -81.438
-13.5 | -1.238 | 0.01433 | 0.013 | -86.375
-13 | -1.216 | 0.01352 | 0.013 | -89.917
-12.5 | -1.19 | 0.01288 | 0.013 | -92.406
-12 | -1.16 | 0.01233 | 0.013 | -94.105
-11.5 | -1.127 | 0.01185 | 0.012 | -95.041
-11 | -1.09 | 0.01142 | 0.012 | -95.436
-10.5 | -1.051 | 0.00978 | 0.012 | -107.5
-10 | -1.008 | 0.01005 | 0.012 | -100.321
-9.5 | -0.963 | 0.0097 | 0.011 | -99.319
-9 | -0.916 | 0.00999 | 0.011 | -91.699
-8.5 | -0.867 | 0.00972 | 0.011 | -89.186
-8 | -0.816 | 0.01009 | 0.01 | -80.887
-7.5 | -0.763 | 0.00982 | 0.01 | -77.743
-7 | -0.709 | 0.00956 | 0.01 | -74.159
-6.5 | -0.653 | 0.01006 | 0.009 | -64.973
-6 | -0.597 | 0.00974 | 0.009 | -61.241
-5.5 | -0.539 | 0.00956 | 0.009 | -56.373
-5 | -0.48 | 0.00933 | 0.008 | -51.5
-4.5 | -0.421 | 0.00919 | 0.008 | -45.795
-4 | -0.361 | 0.00976 | 0.007 | -36.992
-3.5 | -0.3 | 0.00949 | 0.007 | -31.671
-3 | -0.24 | 0.00931 | 0.007 | -25.727
-2.5 | -0.178 | 0.00922 | 0.006 | -19.328
-2 | -0.117 | 0.00911 | 0.006 | -12.809
-1.5 | -0.055 | 0.00904 | 0.005 | -6.066
-1 | 0.007 | 0.00895 | 0.005 | 0.792
-0.5 | 0.069 | 0.00946 | 0.004 | 7.302
0 | 0.131 | 0.00943 | 0.004 | 13.892
0.5 | 0.193 | 0.00881 | 0.004 | 21.902
1 | 0.255 | 0.00739 | 0.003 | 34.472
1.5 | 0.316 | 0.00749 | 0.003 | 42.24
2 | 0.378 | 0.00755 | 0.002 | 50.09
2.5 | 0.44 | 0.00766 | 0.002 | 57.418
3 | 0.501 | 0.00782 | 0.001 | 64.018
3.5 | 0.562 | 0.00748 | 0.001 | 75.151
4 | 0.623 | 0.00797 | 0 | 78.203
4.5 | 0.684 | 0.0081 | 0 | 84.407
5 | 0.744 | 0.00784 | -0.001 | 94.866
5.5 | 0.804 | 0.00808 | -0.001 | 99.5
6 | 0.863 | 0.00789 | -0.002 | 109.482
6.5 | 0.922 | 0.00775 | -0.002 | 118.994
7 | 0.981 | 0.00768 | -0.003 | 127.63
7.5 | 1.038 | 0.00882 | -0.003 | 117.68
8 | 1.093 | 0.00924 | -0.003 | 118.38
8.5 | 1.148 | 0.00972 | -0.004 | 118.146
9 | 1.2 | 0.01028 | -0.004 | 116.717
9.5 | 1.251 | 0.01092 | -0.005 | 114.527
10 | 1.299 | 0.01165 | -0.005 | 111.454
10.5 | 1.344 | 0.01259 | -0.006 | 106.763
11 | 1.387 | 0.01351 | -0.006 | 102.687
11.5 | 1.427 | 0.01475 | -0.007 | 96.737
12 | 1.464 | 0.01596 | -0.007 | 91.733
12.5 | 1.498 | 0.01736 | -0.008 | 86.305
13 | 1.53 | 0.01888 | -0.008 | 81.007
13.5 | 1.558 | 0.02063 | -0.009 | 75.553
14 | 1.583 | 0.02258 | -0.009 | 70.122
14.5 | 1.605 | 0.02475 | -0.01 | 64.857
15 | 1.624 | 0.02717 | -0.01 | 59.791
15.5 | 1.641 | 0.02983 | -0.01 | 55.007
16 | 1.654 | 0.03272 | -0.011 | 50.552
16.5 | 1.664 | 0.0359 | -0.011 | 46.354
17 | 1.67 | 0.03926 | -0.012 | 42.535
17.5 | 1.673 | 0.04292 | -0.012 | 38.978
18 | 1.672 | 0.04686 | -0.012 | 35.691
18.5 | 1.669 | 0.05101 | -0.013 | 32.729
19 | 1.664 | 0.05549 | -0.013 | 29.981
19.5 | 1.655 | 0.06012 | -0.014 | 27.532
20 | 1.644 | 0.06503 | -0.014 | 25.285

## 106. Re 10M Mach 0.00 (2)
BIGFOIL.COM POLAR EXPORT
NACA25116
NACA25116 |  |  |  | Cl Max: | 1.6867 | at alpha= | 17.5 | deg
XFOIL ncrit=9 |  |  |  | L/D Max: | 145.938 | at alpha= | 8 | deg
Re: | 10000000 |  |  | Cd Min: | 0.05509 | at alpha= | 20 | deg
Mach: | 0 |  |  | Cl=0 at alpha= | -1.4421 | deg
|  |  |  | @ Cl=0.1, Cd= | 0.0060209
|  |  |  | @ Cl=0.4, Cd= | 0.0050962
|  |  |  | @ Cl=0.6, Cd= | 0.0048779
alpha (deg) | Cl | Cd | Cm | Cl/Cd
-20 | -1.7503 | 0.02159 | -0.0562 | -81.0699
-19.5 | -1.728 | 0.02005 | -0.053 | -86.1845
-19 | -1.7029 | 0.01872 | -0.0498 | -90.9669
-18.5 | -1.6749 | 0.0176 | -0.0465 | -95.1648
-18 | -1.6445 | 0.01665 | -0.0433 | -98.7688
-17.5 | -1.6117 | 0.01582 | -0.0402 | -101.8774
-17 | -1.5775 | 0.01509 | -0.0371 | -104.5394
-16.5 | -1.5435 | 0.01437 | -0.0337 | -107.4113
-16 | -1.5109 | 0.01365 | -0.0299 | -110.6886
-15.5 | -1.4795 | 0.01305 | -0.0256 | -113.3716
-15 | -1.4266 | 0.01243 | -0.0256 | -114.7707
-14.5 | -1.3699 | 0.01188 | -0.0262 | -115.3114
-14 | -1.328 | 0.01141 | -0.0236 | -116.3891
-13.5 | -1.2424 | 0.01071 | -0.0303 | -116.0037
-13 | -1.0983 | 0.00984 | -0.0496 | -111.6159
-12.5 | -1.0742 | 0.00978 | -0.043 | -109.8364
-12 | -1.0398 | 0.00954 | -0.0385 | -108.9937
-11.5 | -1.0028 | 0.00927 | -0.0345 | -108.1769
-11 | -0.9663 | 0.00905 | -0.0304 | -106.7735
-10.5 | -0.9233 | 0.00887 | -0.0276 | -104.0924
-10 | -0.8787 | 0.00862 | -0.0251 | -101.9374
-9.5 | -0.832 | 0.00839 | -0.023 | -99.1657
-9 | -0.7844 | 0.00822 | -0.021 | -95.4258
-8.5 | -0.7363 | 0.00799 | -0.0192 | -92.1527
-8 | -0.6868 | 0.00782 | -0.0176 | -87.8261
-7.5 | -0.6372 | 0.00762 | -0.016 | -83.622
-7 | -0.5863 | 0.00747 | -0.0146 | -78.4873
-6.5 | -0.5355 | 0.0073 | -0.0132 | -73.3562
-6 | -0.484 | 0.00716 | -0.012 | -67.5978
-5.5 | -0.4318 | 0.00701 | -0.0109 | -61.5977
-5 | -0.3795 | 0.00686 | -0.0098 | -55.3207
-4.5 | -0.3269 | 0.00674 | -0.0088 | -48.5015
-4 | -0.2738 | 0.00663 | -0.0079 | -41.2971
-3.5 | -0.2205 | 0.00651 | -0.007 | -33.871
-3 | -0.1674 | 0.00642 | -0.006 | -26.0748
-2.5 | -0.1133 | 0.00632 | -0.0053 | -17.9272
-2 | -0.0602 | 0.00625 | -0.0044 | -9.632
-1.5 | -0.0062 | 0.00616 | -0.0037 | -1.0065
-1 | 0.0473 | 0.00609 | -0.0029 | 7.7668
-0.5 | 0.1007 | 0.00602 | -0.002 | 16.7276
0 | 0.1542 | 0.00594 | -0.0012 | 25.9596
0.5 | 0.2065 | 0.00587 | -0.0002 | 35.1789
1 | 0.2586 | 0.00574 | 0.0008 | 45.0523
1.5 | 0.3078 | 0.00556 | 0.0024 | 55.3597
2 | 0.3543 | 0.0053 | 0.0045 | 66.8491
2.5 | 0.4014 | 0.00509 | 0.0066 | 78.8605
3 | 0.4483 | 0.00498 | 0.0086 | 90.0201
3.5 | 0.4948 | 0.00485 | 0.0108 | 102.0206
4 | 0.5417 | 0.00481 | 0.013 | 112.6195
4.5 | 0.588 | 0.00486 | 0.0152 | 120.9877
5 | 0.6349 | 0.00493 | 0.0173 | 128.783
5.5 | 0.6862 | 0.0051 | 0.0184 | 134.549
6 | 0.7359 | 0.00528 | 0.0198 | 139.375
6.5 | 0.7852 | 0.00549 | 0.0212 | 143.0237
7 | 0.8345 | 0.00574 | 0.0225 | 145.3833
7.5 | 0.8817 | 0.00606 | 0.0242 | 145.495
8 | 0.934 | 0.0064 | 0.0247 | 145.9375
8.5 | 0.9906 | 0.00682 | 0.0241 | 145.2493
9 | 1.0608 | 0.00727 | 0.0205 | 145.9147
9.5 | 1.1264 | 0.00785 | 0.0176 | 143.4904
10 | 1.1731 | 0.00832 | 0.019 | 140.9976
10.5 | 1.2326 | 0.00889 | 0.0175 | 138.6502
11 | 1.2861 | 0.00959 | 0.017 | 134.1084
11.5 | 1.3296 | 0.01017 | 0.0187 | 130.7375
12 | 1.3666 | 0.01079 | 0.0217 | 126.6543
12.5 | 1.4163 | 0.0115 | 0.0215 | 123.1565
13 | 1.4643 | 0.01224 | 0.0216 | 119.6324
13.5 | 1.5093 | 0.01309 | 0.0219 | 115.3018
14 | 1.5515 | 0.01405 | 0.0224 | 110.427
14.5 | 1.5923 | 0.01511 | 0.0228 | 105.3805
15 | 1.6296 | 0.01643 | 0.0233 | 99.1844
15.5 | 1.6412 | 0.01815 | 0.0279 | 90.4242
16 | 1.6567 | 0.01993 | 0.0313 | 83.1259
16.5 | 1.668 | 0.02242 | 0.0341 | 74.3979
17 | 1.6793 | 0.02521 | 0.0362 | 66.6125
17.5 | 1.6867 | 0.02853 | 0.0378 | 59.1202
18 | 1.6856 | 0.03285 | 0.0391 | 51.312
18.5 | 1.6864 | 0.03718 | 0.0399 | 45.3577
19 | 1.6816 | 0.04238 | 0.04 | 39.6791
19.5 | 1.6736 | 0.04818 | 0.0396 | 34.7364
20 | 1.6574 | 0.05509 | 0.0386 | 30.0853

## 107. Re 10M Mach 0.10 (1)
BIGFOIL.COM POLAR EXPORT
NACA25116
NACA25116 |  |  |  | Cl Max: | 1.658 | at alpha= | 17 | deg
JavaFoil+Calcfoil stall+Eppler ext transition |  |  |  | L/D Max: | 127.478 | at alpha= | 7 | deg
Re: | 10000000 |  |  | Cd Min: | 0.00739 | at alpha= | 3 | deg
Mach: | 0.1 |  |  | Cl=0 at alpha= | -1.0564 | deg
|  |  |  | @ Cl=0.1, Cd= | 0.0094452
|  |  |  | @ Cl=0.4, Cd= | 0.0076755
|  |  |  | @ Cl=0.6, Cd= | 0.0077869
alpha (deg) | Cl | Cd | Cm | Cl/Cd
-19.5 | -1.075 | 0.12147 | 0.011 | -8.852
-19 | -1.089 | 0.1131 | 0.011 | -9.63
-18.5 | -1.102 | 0.10475 | 0.011 | -10.519
-18 | -1.114 | 0.09591 | 0.011 | -11.615
-17.5 | -1.126 | 0.08667 | 0.012 | -12.987
-17 | -1.14 | 0.07544 | 0.012 | -15.107
-16.5 | -1.16 | 0.06101 | 0.012 | -19.018
-16 | -1.196 | 0.04205 | 0.013 | -28.443
-15.5 | -1.226 | 0.02906 | 0.013 | -42.203
-15 | -1.244 | 0.02179 | 0.014 | -57.085
-14.5 | -1.249 | 0.01805 | 0.014 | -69.172
-14 | -1.243 | 0.01602 | 0.014 | -77.582
-13.5 | -1.23 | 0.01469 | 0.013 | -83.747
-13 | -1.21 | 0.01382 | 0.013 | -87.598
-12.5 | -1.186 | 0.01311 | 0.013 | -90.515
-12 | -1.158 | 0.01251 | 0.013 | -92.541
-11.5 | -1.126 | 0.01199 | 0.012 | -93.911
-11 | -1.09 | 0.01154 | 0.012 | -94.521
-10.5 | -1.052 | 0.01113 | 0.012 | -94.516
-10 | -1.01 | 0.00956 | 0.012 | -105.689
-9.5 | -0.965 | 0.0098 | 0.011 | -98.466
-9 | -0.919 | 0.01008 | 0.011 | -91.083
-8.5 | -0.87 | 0.00978 | 0.011 | -88.893
-8 | -0.819 | 0.00951 | 0.01 | -86.123
-7.5 | -0.766 | 0.00986 | 0.01 | -77.703
-7 | -0.712 | 0.00963 | 0.01 | -73.911
-6.5 | -0.656 | 0.00939 | 0.009 | -69.903
-6 | -0.599 | 0.00983 | 0.009 | -60.992
-5.5 | -0.541 | 0.00961 | 0.009 | -56.348
-5 | -0.483 | 0.00939 | 0.008 | -51.392
-4.5 | -0.423 | 0.00925 | 0.008 | -45.748
-4 | -0.363 | 0.00976 | 0.007 | -37.163
-3.5 | -0.302 | 0.00957 | 0.007 | -31.552
-3 | -0.241 | 0.00938 | 0.007 | -25.655
-2.5 | -0.179 | 0.00929 | 0.006 | -19.281
-2 | -0.117 | 0.00916 | 0.006 | -12.791
-1.5 | -0.055 | 0.00903 | 0.005 | -6.104
-1 | 0.007 | 0.00894 | 0.005 | 0.797
-0.5 | 0.069 | 0.00946 | 0.005 | 7.344
0 | 0.132 | 0.00943 | 0.004 | 13.967
0.5 | 0.194 | 0.0088 | 0.004 | 22.03
1 | 0.256 | 0.00748 | 0.003 | 34.213
1.5 | 0.318 | 0.00752 | 0.003 | 42.292
2 | 0.38 | 0.00764 | 0.002 | 49.733
2.5 | 0.442 | 0.00775 | 0.002 | 57
3 | 0.503 | 0.00739 | 0.001 | 68.136
3.5 | 0.565 | 0.0075 | 0.001 | 75.25
4 | 0.626 | 0.008 | 0 | 78.272
4.5 | 0.687 | 0.00816 | 0 | 84.179
5 | 0.748 | 0.00789 | -0.001 | 94.726
5.5 | 0.808 | 0.0077 | -0.001 | 104.887
6 | 0.868 | 0.00793 | -0.002 | 109.397
6.5 | 0.927 | 0.00779 | -0.002 | 118.902
7 | 0.985 | 0.00773 | -0.003 | 127.478
7.5 | 1.042 | 0.00889 | -0.003 | 117.208
8 | 1.098 | 0.00931 | -0.004 | 117.952
8.5 | 1.153 | 0.00981 | -0.004 | 117.525
9 | 1.205 | 0.01041 | -0.004 | 115.765
9.5 | 1.255 | 0.01107 | -0.005 | 113.415
10 | 1.303 | 0.01182 | -0.005 | 110.24
10.5 | 1.348 | 0.0128 | -0.006 | 105.328
11 | 1.39 | 0.01376 | -0.006 | 101.033
11.5 | 1.43 | 0.01505 | -0.007 | 95.006
12 | 1.466 | 0.01632 | -0.007 | 89.833
12.5 | 1.5 | 0.0178 | -0.008 | 84.253
13 | 1.53 | 0.01941 | -0.008 | 78.844
13.5 | 1.558 | 0.02125 | -0.009 | 73.339
14 | 1.582 | 0.02331 | -0.009 | 67.868
14.5 | 1.602 | 0.02559 | -0.01 | 62.634
15 | 1.62 | 0.02812 | -0.01 | 57.614
15.5 | 1.635 | 0.03091 | -0.01 | 52.882
16 | 1.646 | 0.03394 | -0.011 | 48.499
16.5 | 1.654 | 0.03722 | -0.011 | 44.449
17 | 1.658 | 0.04075 | -0.012 | 40.69
17.5 | 1.658 | 0.04455 | -0.012 | 37.222
18 | 1.655 | 0.04869 | -0.012 | 33.993
18.5 | 1.649 | 0.05303 | -0.013 | 31.094
19 | 1.64 | 0.05769 | -0.013 | 28.429
19.5 | 1.628 | 0.06271 | -0.014 | 25.961
20 | 1.614 | 0.06773 | -0.014 | 23.829

## 108. Re 10M Mach 0.10 (2)
BIGFOIL.COM POLAR EXPORT
NACA25116
NACA25116 |  |  |  | Cl Max: | 1.6785 | at alpha= | 17.5 | deg
XFOIL ncrit=9 |  |  |  | L/D Max: | 145.854 | at alpha= | 8 | deg
Re: | 10000000 |  |  | Cd Min: | 0.05964 | at alpha= | 20 | deg
Mach: | 0.1 |  |  | Cl=0 at alpha= | -1.4471 | deg
|  |  |  | @ Cl=0.1, Cd= | 0.0060322
|  |  |  | @ Cl=0.4, Cd= | 0.0051181
|  |  |  | @ Cl=0.6, Cd= | 0.0048846
alpha (deg) | Cl | Cd | Cm | Cl/Cd
-20 | -1.7491 | 0.02314 | -0.0615 | -75.5877
-19.5 | -1.7292 | 0.02131 | -0.0582 | -81.145
-19 | -1.7062 | 0.01974 | -0.0548 | -86.4336
-18.5 | -1.6805 | 0.01839 | -0.0513 | -91.3812
-18 | -1.6517 | 0.01726 | -0.0478 | -95.6952
-17.5 | -1.62 | 0.01632 | -0.0443 | -99.2647
-17 | -1.5864 | 0.0155 | -0.0409 | -102.3484
-16.5 | -1.5515 | 0.01478 | -0.0375 | -104.9729
-16 | -1.5174 | 0.01404 | -0.0338 | -108.0769
-15.5 | -1.4845 | 0.01338 | -0.0296 | -110.9492
-15 | -1.4371 | 0.01269 | -0.0282 | -113.2467
-14.5 | -1.3801 | 0.01208 | -0.0286 | -114.2467
-14 | -1.3378 | 0.01158 | -0.0258 | -115.5268
-13.5 | -1.2531 | 0.01092 | -0.0319 | -114.7527
-13 | -1.1037 | 0.00996 | -0.0519 | -110.8133
-12.5 | -1.0786 | 0.00988 | -0.0453 | -109.17
-12 | -1.0432 | 0.00966 | -0.0408 | -107.9917
-11.5 | -1.0059 | 0.00937 | -0.0367 | -107.3533
-11 | -0.9686 | 0.00911 | -0.0325 | -106.3227
-10.5 | -0.928 | 0.00892 | -0.029 | -104.0359
-10 | -0.8827 | 0.00869 | -0.0264 | -101.5765
-9.5 | -0.8361 | 0.00844 | -0.0241 | -99.064
-9 | -0.7883 | 0.00826 | -0.0221 | -95.4358
-8.5 | -0.7398 | 0.00803 | -0.0201 | -92.1295
-8 | -0.6902 | 0.00785 | -0.0184 | -87.9236
-7.5 | -0.6402 | 0.00766 | -0.0167 | -83.577
-7 | -0.5891 | 0.00749 | -0.0153 | -78.6515
-6.5 | -0.538 | 0.00732 | -0.0138 | -73.4973
-6 | -0.486 | 0.00719 | -0.0126 | -67.5939
-5.5 | -0.4338 | 0.00703 | -0.0113 | -61.707
-5 | -0.3811 | 0.00688 | -0.0102 | -55.3924
-4.5 | -0.3281 | 0.00676 | -0.0091 | -48.5355
-4 | -0.2747 | 0.00664 | -0.0082 | -41.3705
-3.5 | -0.2211 | 0.00652 | -0.0072 | -33.911
-3 | -0.1677 | 0.00643 | -0.0063 | -26.0809
-2.5 | -0.1134 | 0.00633 | -0.0055 | -17.9147
-2 | -0.0599 | 0.00625 | -0.0046 | -9.584
-1.5 | -0.0057 | 0.00617 | -0.0038 | -0.92382
-1 | 0.0482 | 0.0061 | -0.003 | 7.9016
-0.5 | 0.1017 | 0.00603 | -0.0021 | 16.8657
0 | 0.1556 | 0.00595 | -0.0013 | 26.1513
0.5 | 0.2082 | 0.00588 | -0.0002 | 35.4082
1 | 0.2605 | 0.00575 | 0.0008 | 45.3043
1.5 | 0.31 | 0.00558 | 0.0024 | 55.5556
2 | 0.3566 | 0.00532 | 0.0046 | 67.0301
2.5 | 0.4039 | 0.0051 | 0.0067 | 79.1961
3 | 0.451 | 0.00499 | 0.0088 | 90.3808
3.5 | 0.4975 | 0.00486 | 0.0111 | 102.3663
4 | 0.5449 | 0.00482 | 0.0132 | 113.0498
4.5 | 0.5914 | 0.00487 | 0.0155 | 121.4374
5 | 0.6384 | 0.00495 | 0.0177 | 128.9697
5.5 | 0.69 | 0.00512 | 0.0188 | 134.7656
6 | 0.74 | 0.0053 | 0.0203 | 139.6226
6.5 | 0.7895 | 0.00552 | 0.0217 | 143.0254
7 | 0.839 | 0.00576 | 0.0232 | 145.6597
7.5 | 0.8862 | 0.00609 | 0.025 | 145.5172
8 | 0.9393 | 0.00644 | 0.0254 | 145.854
8.5 | 0.9975 | 0.00686 | 0.0246 | 145.4082
9 | 1.0689 | 0.00733 | 0.0208 | 145.8254
9.5 | 1.1341 | 0.00792 | 0.0183 | 143.1944
10 | 1.1814 | 0.0084 | 0.0197 | 140.6429
10.5 | 1.2408 | 0.00901 | 0.0183 | 137.7137
11 | 1.2926 | 0.0097 | 0.0184 | 133.2577
11.5 | 1.335 | 0.01029 | 0.0205 | 129.7376
12 | 1.3749 | 0.01094 | 0.0229 | 125.6764
12.5 | 1.4242 | 0.0117 | 0.023 | 121.7265
13 | 1.472 | 0.01248 | 0.0231 | 117.9487
13.5 | 1.5167 | 0.01339 | 0.0236 | 113.2711
14 | 1.5583 | 0.01445 | 0.0242 | 107.8408
14.5 | 1.5978 | 0.01567 | 0.0248 | 101.9655
15 | 1.6312 | 0.01709 | 0.0259 | 95.4476
15.5 | 1.6402 | 0.01902 | 0.0307 | 86.2355
16 | 1.6564 | 0.02101 | 0.0338 | 78.8386
16.5 | 1.6646 | 0.02392 | 0.0364 | 69.5903
17 | 1.675 | 0.02699 | 0.0382 | 62.06
17.5 | 1.6785 | 0.03085 | 0.0397 | 54.4084
18 | 1.6766 | 0.03542 | 0.0407 | 47.3348
18.5 | 1.675 | 0.04018 | 0.0412 | 41.6874
19 | 1.6663 | 0.04591 | 0.0412 | 36.2949
19.5 | 1.6542 | 0.05231 | 0.0405 | 31.623
20 | 1.6359 | 0.05964 | 0.0392 | 27.4296

## 109. Re 10M Mach 0.25 (1)
BIGFOIL.COM POLAR EXPORT
NACA25116
NACA25116 |  |  |  | Cl Max: | 1.584 | at alpha= | 15.5 | deg
JavaFoil+Calcfoil stall+Eppler ext transition |  |  |  | L/D Max: | 122.102 | at alpha= | 6.5 | deg
Re: | 10000000 |  |  | Cd Min: | 0.00742 | at alpha= | 2.5 | deg
Mach: | 0.25 |  |  | Cl=0 at alpha= | -1.0547 | deg
|  |  |  | @ Cl=0.1, Cd= | 0.0088363
|  |  |  | @ Cl=0.4, Cd= | 0.0077069
|  |  |  | @ Cl=0.6, Cd= | 0.0076579
alpha (deg) | Cl | Cd | Cm | Cl/Cd
-18 | -0.858 | 0.12519 | 0.01 | -6.851
-17.5 | -0.892 | 0.11625 | 0.01 | -7.67
-17 | -0.923 | 0.10726 | 0.011 | -8.602
-16.5 | -0.95 | 0.09869 | 0.011 | -9.628
-16 | -0.975 | 0.09005 | 0.011 | -10.823
-15.5 | -0.997 | 0.08086 | 0.011 | -12.326
-15 | -1.016 | 0.07021 | 0.011 | -14.475
-14.5 | -1.047 | 0.05369 | 0.012 | -19.492
-14 | -1.105 | 0.03021 | 0.013 | -36.592
-13.5 | -1.141 | 0.02032 | 0.013 | -56.132
-13 | -1.152 | 0.01657 | 0.013 | -69.527
-12.5 | -1.147 | 0.01488 | 0.013 | -77.084
-12 | -1.133 | 0.01382 | 0.013 | -81.931
-11.5 | -1.111 | 0.01303 | 0.013 | -85.283
-11 | -1.084 | 0.01241 | 0.013 | -87.368
-10.5 | -1.052 | 0.01188 | 0.012 | -88.534
-10 | -1.015 | 0.0114 | 0.012 | -89.027
-9.5 | -0.974 | 0.00969 | 0.012 | -100.535
-9 | -0.93 | 0.00994 | 0.011 | -93.522
-8.5 | -0.883 | 0.00957 | 0.011 | -92.229
-8 | -0.833 | 0.00986 | 0.011 | -84.48
-7.5 | -0.781 | 0.00957 | 0.01 | -81.628
-7 | -0.727 | 0.00994 | 0.01 | -73.144
-6.5 | -0.671 | 0.00966 | 0.01 | -69.436
-6 | -0.613 | 0.00944 | 0.009 | -64.997
-5.5 | -0.555 | 0.00986 | 0.009 | -56.234
-5 | -0.495 | 0.00967 | 0.008 | -51.175
-4.5 | -0.434 | 0.00944 | 0.008 | -45.939
-4 | -0.372 | 0.00927 | 0.008 | -40.164
-3.5 | -0.31 | 0.00914 | 0.007 | -33.895
-3 | -0.247 | 0.00959 | 0.007 | -25.773
-2.5 | -0.184 | 0.00946 | 0.006 | -19.436
-2 | -0.12 | 0.0093 | 0.006 | -12.944
-1.5 | -0.057 | 0.00927 | 0.006 | -6.111
-1 | 0.007 | 0.0092 | 0.005 | 0.795
-0.5 | 0.071 | 0.00909 | 0.005 | 7.852
0 | 0.135 | 0.00853 | 0.004 | 15.864
0.5 | 0.199 | 0.00901 | 0.004 | 22.106
1 | 0.263 | 0.00868 | 0.003 | 30.28
1.5 | 0.327 | 0.0077 | 0.003 | 42.416
2 | 0.39 | 0.00776 | 0.002 | 50.251
2.5 | 0.454 | 0.00742 | 0.002 | 61.159
3 | 0.517 | 0.00757 | 0.001 | 68.293
3.5 | 0.58 | 0.00775 | 0.001 | 74.827
4 | 0.643 | 0.00746 | 0 | 86.134
4.5 | 0.705 | 0.00768 | 0 | 91.816
5 | 0.767 | 0.00774 | -0.001 | 99.1
5.5 | 0.829 | 0.00797 | -0.001 | 104.031
6 | 0.89 | 0.00782 | -0.002 | 113.835
6.5 | 0.95 | 0.00778 | -0.002 | 122.102
7 | 1.009 | 0.00891 | -0.003 | 113.307
7.5 | 1.067 | 0.00932 | -0.003 | 114.552
8 | 1.123 | 0.00982 | -0.004 | 114.417
8.5 | 1.177 | 0.01041 | -0.004 | 113.074
9 | 1.229 | 0.01109 | -0.005 | 110.813
9.5 | 1.278 | 0.01193 | -0.005 | 107.122
10 | 1.324 | 0.01288 | -0.006 | 102.817
10.5 | 1.367 | 0.01412 | -0.006 | 96.766
11 | 1.406 | 0.01537 | -0.007 | 91.472
11.5 | 1.442 | 0.0168 | -0.007 | 85.822
12 | 1.474 | 0.01863 | -0.008 | 79.117
12.5 | 1.503 | 0.02053 | -0.008 | 73.18
13 | 1.527 | 0.02273 | -0.008 | 67.206
13.5 | 1.549 | 0.02511 | -0.009 | 61.676
14 | 1.564 | 0.02777 | -0.009 | 56.321
14.5 | 1.575 | 0.03075 | -0.01 | 51.237
15 | 1.582 | 0.03403 | -0.01 | 46.491
15.5 | 1.584 | 0.03766 | -0.011 | 42.063
16 | 1.582 | 0.04154 | -0.011 | 38.072
16.5 | 1.574 | 0.04585 | -0.011 | 34.335
17 | 1.559 | 0.05053 | -0.012 | 30.852
17.5 | 1.539 | 0.05559 | -0.012 | 27.677
18 | 1.513 | 0.0611 | -0.012 | 24.763
18.5 | 1.482 | 0.06695 | -0.013 | 22.142
19 | 1.447 | 0.07313 | -0.013 | 19.786
19.5 | 1.407 | 0.08008 | -0.014 | 17.565
20 | 1.362 | 0.08742 | -0.014 | 15.579

## 110. Re 10M Mach 0.25 (2)
BIGFOIL.COM POLAR EXPORT
NACA25116
NACA25116 |  |  |  | Cl Max: | 1.6361 | at alpha= | 16.5 | deg
XFOIL ncrit=9 |  |  |  | L/D Max: | 146.322 | at alpha= | 7 | deg
Re: | 10000000 |  |  | Cd Min: | 0.08365 | at alpha= | 20 | deg
Mach: | 0.25 |  |  | Cl=0 at alpha= | -1.4715 | deg
|  |  |  | @ Cl=0.1, Cd= | 0.0060983
|  |  |  | @ Cl=0.4, Cd= | 0.0052383
|  |  |  | @ Cl=0.6, Cd= | 0.0049197
alpha (deg) | Cl | Cd | Cm | Cl/Cd
-20 | -1.7206 | 0.03534 | -0.0853 | -48.687
-19.5 | -1.7164 | 0.03104 | -0.0836 | -55.2964
-19 | -1.7056 | 0.02764 | -0.0809 | -61.7077
-18.5 | -1.6895 | 0.02486 | -0.0774 | -67.9606
-18 | -1.6679 | 0.02264 | -0.0736 | -73.6705
-17.5 | -1.6476 | 0.02053 | -0.069 | -80.2533
-17 | -1.6216 | 0.01884 | -0.0642 | -86.0722
-16.5 | -1.5917 | 0.01744 | -0.0595 | -91.2672
-16 | -1.5584 | 0.01628 | -0.0547 | -95.7248
-15.5 | -1.5226 | 0.01531 | -0.05 | -99.4513
-15 | -1.486 | 0.01449 | -0.0451 | -102.5535
-14.5 | -1.4326 | 0.01366 | -0.0432 | -104.8755
-14 | -1.385 | 0.01279 | -0.0401 | -108.2877
-13.5 | -1.3143 | 0.01196 | -0.0415 | -109.8913
-13 | -1.1587 | 0.01094 | -0.0596 | -105.9141
-12.5 | -1.1022 | 0.01056 | -0.0584 | -104.375
-12 | -1.0666 | 0.01021 | -0.053 | -104.4662
-11.5 | -1.0256 | 0.0099 | -0.0485 | -103.596
-11 | -0.9846 | 0.00959 | -0.0439 | -102.6694
-10 | -0.9014 | 0.00899 | -0.0352 | -100.267
-9.5 | -0.8574 | 0.00879 | -0.0313 | -97.5427
-9 | -0.8092 | 0.0085 | -0.0283 | -95.2
-8.5 | -0.7589 | 0.00829 | -0.0257 | -91.544
-8 | -0.7086 | 0.00806 | -0.0232 | -87.9156
-7.5 | -0.6566 | 0.00786 | -0.0211 | -83.5369
-7 | -0.6043 | 0.00765 | -0.0191 | -78.9935
-6.5 | -0.5509 | 0.00748 | -0.0173 | -73.6497
-6 | -0.4977 | 0.00729 | -0.0156 | -68.2716
-5.5 | -0.444 | 0.00714 | -0.014 | -62.1849
-5 | -0.3894 | 0.00699 | -0.0125 | -55.7082
-4.5 | -0.3345 | 0.00685 | -0.0112 | -48.8321
-4 | -0.28 | 0.00673 | -0.0099 | -41.6048
-3.5 | -0.2244 | 0.00659 | -0.0088 | -34.0516
-3 | -0.1694 | 0.0065 | -0.0076 | -26.0615
-2.5 | -0.1136 | 0.0064 | -0.0066 | -17.75
-2 | -0.0582 | 0.00631 | -0.0055 | -9.2235
-1.5 | -0.0032 | 0.00623 | -0.0045 | -0.51364
-1 | 0.0529 | 0.00615 | -0.0036 | 8.6016
-0.5 | 0.1076 | 0.00609 | -0.0025 | 17.6683
0 | 0.1634 | 0.00602 | -0.0016 | 27.1429
0.5 | 0.2177 | 0.00594 | -0.0004 | 36.6498
1 | 0.2711 | 0.00583 | 0.0009 | 46.5009
1.5 | 0.3224 | 0.00564 | 0.0026 | 57.1631
2 | 0.3696 | 0.00539 | 0.0051 | 68.5714
2.5 | 0.4177 | 0.00515 | 0.0075 | 81.1068
3 | 0.4655 | 0.00501 | 0.01 | 92.9142
3.5 | 0.5127 | 0.00492 | 0.0126 | 104.2073
4 | 0.5621 | 0.00488 | 0.0149 | 115.1844
4.5 | 0.6098 | 0.00493 | 0.0175 | 123.6917
5 | 0.6582 | 0.00504 | 0.0199 | 130.5952
5.5 | 0.7109 | 0.00524 | 0.0214 | 135.6679
6 | 0.7621 | 0.00542 | 0.0232 | 140.6089
6.5 | 0.8122 | 0.00566 | 0.0252 | 143.4982
7 | 0.8633 | 0.0059 | 0.027 | 146.322
7.5 | 0.9119 | 0.00627 | 0.0291 | 145.4386
8 | 0.9688 | 0.00664 | 0.0295 | 145.9036
8.5 | 1.0369 | 0.00714 | 0.0274 | 145.2241
9 | 1.1125 | 0.00774 | 0.0235 | 143.7339
9.5 | 1.1756 | 0.00831 | 0.0224 | 141.4681
10 | 1.2248 | 0.00896 | 0.0241 | 136.6964
10.5 | 1.2806 | 0.00963 | 0.0244 | 132.9803
11 | 1.3263 | 0.01036 | 0.0266 | 128.0212
11.5 | 1.3648 | 0.01116 | 0.03 | 122.2939
12 | 1.4158 | 0.01206 | 0.0305 | 117.3964
12.5 | 1.4637 | 0.0131 | 0.0312 | 111.7328
13 | 1.5089 | 0.01429 | 0.032 | 105.5913
13.5 | 1.55 | 0.01576 | 0.0329 | 98.3503
14 | 1.5876 | 0.01757 | 0.0337 | 90.3586
14.5 | 1.6147 | 0.01963 | 0.0357 | 82.2567
15 | 1.6215 | 0.02245 | 0.0398 | 72.2272
15.5 | 1.6322 | 0.02556 | 0.0424 | 63.8576
16 | 1.6352 | 0.02967 | 0.0443 | 55.1129
16.5 | 1.6361 | 0.03425 | 0.0456 | 47.7693
17 | 1.6272 | 0.03992 | 0.0463 | 40.7615
17.5 | 1.6156 | 0.04604 | 0.0465 | 35.0912
18 | 1.6017 | 0.05262 | 0.0463 | 30.439
18.5 | 1.5819 | 0.05992 | 0.0456 | 26.4002
19 | 1.5615 | 0.06756 | 0.0443 | 23.1128
19.5 | 1.5389 | 0.07588 | 0.0422 | 20.2807
20 | 1.5226 | 0.08365 | 0.04 | 18.202

## 111. Re 10M Mach 0.50 (1)
BIGFOIL.COM POLAR EXPORT
NACA25116
NACA25116 |  |  |  | Cl Max: | 1.37 | at alpha= | 10.5 | deg
JavaFoil+Calcfoil stall+Eppler ext transition |  |  |  | L/D Max: | 103.103 | at alpha= | 6.5 | deg
Re: | 10000000 |  |  | Cd Min: | 0.00708 | at alpha= | 2.5 | deg
Mach: | 0.5 |  |  | Cl=0 at alpha= | -1.0563 | deg
|  |  |  | @ Cl=0.1, Cd= | 0.0085865
|  |  |  | @ Cl=0.4, Cd= | 0.0072561
|  |  |  | @ Cl=0.6, Cd= | 0.0075121
alpha (deg) | Cl | Cd | Cm | Cl/Cd
-20 | -1.055 | 0.17053 | 0.012 | -6.188
-19.5 | -1.031 | 0.15026 | 0.012 | -6.863
-19 | -1 | 0.15783 | 0.011 | -6.334
-18.5 | -0.975 | 0.1423 | 0.011 | -6.853
-18 | -0.951 | 0.12865 | 0.012 | -7.396
-17.5 | -0.919 | 0.13044 | 0.011 | -7.044
-17 | -0.899 | 0.11307 | 0.011 | -7.947
-16.5 | -0.867 | 0.11249 | 0.011 | -7.706
-16 | -0.837 | 0.10761 | 0.01 | -7.78
-15.5 | -0.825 | 0.08799 | 0.012 | -9.377
-15 | -0.78 | 0.10344 | 0.01 | -7.541
-14.5 | -0.765 | 0.08531 | 0.011 | -8.964
-14 | -0.724 | 0.09762 | 0.009 | -7.413
-13.5 | -0.708 | 0.07976 | 0.01 | -8.873
-13 | -0.668 | 0.09025 | 0.009 | -7.403
-12.5 | -0.655 | 0.07078 | 0.01 | -9.249
-12 | -0.615 | 0.07948 | 0.009 | -7.737
-11.5 | -0.604 | 0.06018 | 0.01 | -10.031
-11 | -0.565 | 0.06683 | 0.009 | -8.453
-10.5 | -0.532 | 0.0689 | 0.008 | -7.725
-10 | -0.505 | 0.06531 | 0.008 | -7.737
-9.5 | -0.479 | 0.06101 | 0.008 | -7.844
-9 | -0.636 | 0.04563 | 0.009 | -13.941
-8.5 | -0.827 | 0.0138 | 0.012 | -59.907
-8 | -0.833 | 0.0124 | 0.012 | -67.134
-7.5 | -0.809 | 0.01164 | 0.011 | -69.528
-7 | -0.77 | 0.00972 | 0.011 | -79.256
-6.5 | -0.721 | 0.00983 | 0.011 | -73.332
-6 | -0.666 | 0.01011 | 0.01 | -65.891
-5.5 | -0.607 | 0.00943 | 0.01 | -64.398
-5 | -0.545 | 0.00912 | 0.009 | -59.714
-4.5 | -0.479 | 0.00943 | 0.009 | -50.859
-4 | -0.413 | 0.00919 | 0.008 | -44.877
-3.5 | -0.344 | 0.00897 | 0.008 | -38.391
-3 | -0.275 | 0.00944 | 0.008 | -29.126
-2.5 | -0.205 | 0.00923 | 0.007 | -22.206
-2 | -0.134 | 0.00909 | 0.007 | -14.768
-1.5 | -0.063 | 0.00899 | 0.006 | -7.025
-1 | 0.008 | 0.00891 | 0.006 | 0.917
-0.5 | 0.08 | 0.00844 | 0.005 | 9.437
0 | 0.151 | 0.00896 | 0.005 | 16.855
0.5 | 0.222 | 0.00888 | 0.004 | 25.009
1 | 0.293 | 0.00871 | 0.004 | 33.684
1.5 | 0.364 | 0.00718 | 0.003 | 50.702
2 | 0.435 | 0.00733 | 0.003 | 59.347
2.5 | 0.505 | 0.00708 | 0.002 | 71.399
3 | 0.575 | 0.00758 | 0.002 | 75.886
3.5 | 0.645 | 0.00739 | 0.001 | 87.308
4 | 0.714 | 0.00727 | 0 | 98.236
4.5 | 0.782 | 0.00833 | 0 | 93.939
5 | 0.85 | 0.00863 | -0.001 | 98.478
5.5 | 0.917 | 0.00903 | -0.001 | 101.484
6 | 0.981 | 0.00952 | -0.002 | 103.059
6.5 | 1.044 | 0.01013 | -0.002 | 103.103
7 | 1.105 | 0.01089 | -0.003 | 101.426
7.5 | 1.161 | 0.01185 | -0.003 | 98.011
8 | 1.213 | 0.01327 | -0.004 | 91.413
8.5 | 1.259 | 0.0148 | -0.004 | 85.057
9 | 1.299 | 0.01676 | -0.005 | 77.5
9.5 | 1.332 | 0.01918 | -0.005 | 69.458
10 | 1.356 | 0.02214 | -0.006 | 61.264
10.5 | 1.37 | 0.02564 | -0.006 | 53.42
11 | 1.365 | 0.0299 | -0.007 | 45.662
11.5 | 1.336 | 0.03516 | -0.007 | 37.995
12 | 1.245 | 0.04233 | -0.008 | 29.417
12.5 | 0.836 | 0.05528 | -0.008 | 15.13
13 | 0.864 | 0.05882 | -0.008 | 14.686
13.5 | 0.897 | 0.05789 | -0.009 | 15.488
14 | 0.923 | 0.06263 | -0.009 | 14.733
14.5 | 0.949 | 0.06718 | -0.01 | 14.126
15 | 0.976 | 0.07129 | -0.01 | 13.685
15.5 | 1.003 | 0.07479 | -0.011 | 13.406

## 112. Re 10M Mach 0.50 (2)
BIGFOIL.COM POLAR EXPORT
NACA25116
NACA25116 |  |  |  | Cl Max: | 1.5397 | at alpha= | 12.5 | deg
XFOIL ncrit=9 |  |  |  | L/D Max: | 145.082 | at alpha= | 7.5 | deg
Re: | 10000000 |  |  | Cd Min: | 0.11407 | at alpha= | -15.5 | deg
Mach: | 0.5 |  |  | Cl=0 at alpha= | -1.6085 | deg
|  |  |  | @ Cl=0.1, Cd= | 0.0063864
|  |  |  | @ Cl=0.4, Cd= | 0.0058612
|  |  |  | @ Cl=0.6, Cd= | 0.0052229
alpha (deg) | Cl | Cd | Cm | Cl/Cd
-15.5 | -0.7884 | 0.11407 | -0.0398 | -6.9115
-15 | -0.8171 | 0.10228 | -0.0477 | -7.9889
-14.5 | -0.8479 | 0.09078 | -0.0554 | -9.3402
-14 | -0.8736 | 0.07765 | -0.0674 | -11.2505
-13.5 | -0.8964 | 0.06319 | -0.0827 | -14.1858
-13 | -0.9155 | 0.05053 | -0.0924 | -18.1179
-12.5 | -0.9317 | 0.0364 | -0.1103 | -25.5962
-12 | -0.942 | 0.02435 | -0.1251 | -38.6858
-11.5 | -0.9746 | 0.01936 | -0.1173 | -50.3409
-11 | -1.0022 | 0.01557 | -0.1052 | -64.3674
-10.5 | -1.0032 | 0.01293 | -0.0928 | -77.587
-10 | -0.973 | 0.0114 | -0.0825 | -85.3509
-9.5 | -0.9258 | 0.01051 | -0.0742 | -88.0875
-9 | -0.8729 | 0.00992 | -0.0669 | -87.994
-8.5 | -0.818 | 0.00944 | -0.0603 | -86.6525
-8 | -0.7619 | 0.00901 | -0.0543 | -84.5616
-7.5 | -0.7065 | 0.00864 | -0.0485 | -81.7708
-7 | -0.6499 | 0.00832 | -0.0431 | -78.113
-6.5 | -0.5957 | 0.00807 | -0.0376 | -73.8166
-6 | -0.5405 | 0.00785 | -0.0326 | -68.8535
-5.5 | -0.4802 | 0.00764 | -0.0288 | -62.8534
-5 | -0.4192 | 0.00742 | -0.0255 | -56.496
-4.5 | -0.3584 | 0.00723 | -0.0223 | -49.5712
-4 | -0.2969 | 0.00706 | -0.0195 | -42.0538
-3.5 | -0.235 | 0.00691 | -0.0169 | -34.0087
-3 | -0.1733 | 0.00679 | -0.0145 | -25.5228
-2.5 | -0.1107 | 0.00667 | -0.0124 | -16.5967
-2 | -0.0487 | 0.00659 | -0.0103 | -7.39
-1.5 | 0.0135 | 0.00648 | -0.0084 | 2.0833
-1 | 0.0757 | 0.00641 | -0.0065 | 11.8097
-0.5 | 0.1374 | 0.00635 | -0.0047 | 21.6378
0.5 | 0.2607 | 0.00625 | -0.001 | 41.712
1 | 0.3211 | 0.00614 | 0.0011 | 52.2964
1.5 | 0.3784 | 0.00599 | 0.0037 | 63.172
2 | 0.4287 | 0.00569 | 0.0078 | 75.3427
2.5 | 0.4769 | 0.00536 | 0.0123 | 88.9739
3.5 | 0.5825 | 0.00521 | 0.0199 | 111.8042
4 | 0.6367 | 0.00525 | 0.0237 | 121.2762
4.5 | 0.6867 | 0.00534 | 0.0283 | 128.5955
5 | 0.7402 | 0.00549 | 0.0324 | 134.827
5.5 | 0.7973 | 0.00569 | 0.0358 | 140.123
6 | 0.8499 | 0.00594 | 0.0402 | 143.0808
6.5 | 0.8944 | 0.00622 | 0.0463 | 143.7942
7 | 0.96 | 0.00665 | 0.0481 | 144.3609
7.5 | 1.0591 | 0.0073 | 0.0434 | 145.0822
8 | 1.1362 | 0.00802 | 0.0431 | 141.6708
8.5 | 1.21 | 0.00884 | 0.0435 | 136.8778
9 | 1.2671 | 0.00979 | 0.0469 | 129.428
9.5 | 1.3264 | 0.01098 | 0.0494 | 120.8015
10.5 | 1.4169 | 0.01456 | 0.0566 | 97.3146
11 | 1.4605 | 0.01745 | 0.0577 | 83.6963
11.5 | 1.4997 | 0.02094 | 0.0583 | 71.6189
12 | 1.5256 | 0.02559 | 0.0584 | 59.617
12.5 | 1.5397 | 0.03118 | 0.0581 | 49.381
13 | 1.53 | 0.03794 | 0.0583 | 40.3268
13.5 | 1.5078 | 0.04461 | 0.0602 | 33.7996
14 | 1.4762 | 0.0522 | 0.061 | 28.2797
14.5 | 1.4492 | 0.05989 | 0.0611 | 24.1977
15 | 1.4216 | 0.06807 | 0.0601 | 20.8844
15.5 | 1.391 | 0.07688 | 0.0583 | 18.0931
16 | 1.3689 | 0.08522 | 0.0564 | 16.0631
16.5 | 1.3495 | 0.09359 | 0.0541 | 14.4193
17 | 1.3214 | 0.10305 | 0.0507 | 12.8229
17.5 | 1.3015 | 0.11194 | 0.0475 | 11.6268

## 113. Re 12M Mach 0.00 (1)
BIGFOIL.COM POLAR EXPORT
NACA25116
NACA25116 |  |  |  | Cl Max: | 1.677 | at alpha= | 17.5 | deg
JavaFoil+Calcfoil stall+Eppler ext transition |  |  |  | L/D Max: | 121.754 | at alpha= | 7 | deg
Re: | 12000000 |  |  | Cd Min: | 0.00748 | at alpha= | 1.5 | deg
Mach: | 0 |  |  | Cl=0 at alpha= | -1.0564 | deg
|  |  |  | @ Cl=0.1, Cd= | 0.00929
|  |  |  | @ Cl=0.4, Cd= | 0.0075355
|  |  |  | @ Cl=0.6, Cd= | 0.0079121
alpha (deg) | Cl | Cd | Cm | Cl/Cd
-20 | -1.106 | 0.12192 | 0.011 | -9.072
-19.5 | -1.119 | 0.11341 | 0.012 | -9.864
-19 | -1.13 | 0.1054 | 0.012 | -10.719
-18.5 | -1.141 | 0.09633 | 0.012 | -11.846
-18 | -1.153 | 0.08624 | 0.012 | -13.371
-17.5 | -1.169 | 0.07374 | 0.012 | -15.851
-17 | -1.193 | 0.05786 | 0.013 | -20.609
-16.5 | -1.224 | 0.04095 | 0.013 | -29.894
-16 | -1.251 | 0.02916 | 0.014 | -42.905
-15.5 | -1.267 | 0.02251 | 0.014 | -56.304
-15 | -1.273 | 0.01844 | 0.014 | -69.073
-14.5 | -1.268 | 0.01636 | 0.014 | -77.553
-14 | -1.257 | 0.01494 | 0.014 | -84.107
-13.5 | -1.239 | 0.01395 | 0.013 | -88.828
-13 | -1.217 | 0.01315 | 0.013 | -92.55
-12.5 | -1.191 | 0.01255 | 0.013 | -94.882
-12 | -1.161 | 0.01202 | 0.013 | -96.535
-11.5 | -1.127 | 0.01157 | 0.012 | -97.411
-11 | -1.091 | 0.01118 | 0.012 | -97.535
-10.5 | -1.051 | 0.00954 | 0.012 | -110.158
-10 | -1.009 | 0.0098 | 0.012 | -102.934
-9.5 | -0.963 | 0.00948 | 0.011 | -101.624
-9 | -0.916 | 0.00976 | 0.011 | -93.867
-8.5 | -0.867 | 0.00948 | 0.011 | -91.465
-8 | -0.816 | 0.00982 | 0.01 | -83.115
-7.5 | -0.763 | 0.00956 | 0.01 | -79.838
-7 | -0.709 | 0.00935 | 0.01 | -75.847
-6.5 | -0.653 | 0.0098 | 0.009 | -66.713
-6 | -0.597 | 0.00953 | 0.009 | -62.606
-5.5 | -0.539 | 0.00933 | 0.009 | -57.798
-5 | -0.48 | 0.00915 | 0.008 | -52.493
-4.5 | -0.421 | 0.00967 | 0.008 | -43.544
-4 | -0.361 | 0.00953 | 0.007 | -37.864
-3.5 | -0.3 | 0.00928 | 0.007 | -32.394
-3 | -0.24 | 0.00911 | 0.007 | -26.293
-2.5 | -0.178 | 0.00903 | 0.006 | -19.743
-2 | -0.117 | 0.00893 | 0.006 | -13.069
-1.5 | -0.055 | 0.00952 | 0.005 | -5.763
-1 | 0.007 | 0.0094 | 0.005 | 0.754
-0.5 | 0.069 | 0.0093 | 0.004 | 7.434
0 | 0.131 | 0.00928 | 0.004 | 14.118
0.5 | 0.193 | 0.00922 | 0.004 | 20.931
1 | 0.255 | 0.00906 | 0.003 | 28.131
1.5 | 0.316 | 0.00748 | 0.003 | 42.333
2 | 0.378 | 0.0075 | 0.002 | 50.432
2.5 | 0.44 | 0.0076 | 0.002 | 57.805
3 | 0.501 | 0.00778 | 0.001 | 64.405
3.5 | 0.562 | 0.0078 | 0.001 | 72.059
4 | 0.623 | 0.00798 | 0 | 78.017
4.5 | 0.684 | 0.00812 | 0 | 84.193
5 | 0.744 | 0.00786 | -0.001 | 94.716
5.5 | 0.804 | 0.00809 | -0.001 | 99.385
6 | 0.864 | 0.00789 | -0.002 | 109.457
6.5 | 0.923 | 0.00775 | -0.002 | 118.991
7 | 0.981 | 0.00805 | -0.003 | 121.754
7.5 | 1.038 | 0.00881 | -0.003 | 117.851
8 | 1.094 | 0.00922 | -0.003 | 118.67
8.5 | 1.148 | 0.00967 | -0.004 | 118.684
9 | 1.201 | 0.01022 | -0.004 | 117.474
9.5 | 1.252 | 0.01083 | -0.005 | 115.61
10 | 1.3 | 0.01165 | -0.005 | 111.554
10.5 | 1.346 | 0.01238 | -0.006 | 108.713
11 | 1.389 | 0.01322 | -0.006 | 105.01
11.5 | 1.429 | 0.01442 | -0.007 | 99.137
12 | 1.467 | 0.01552 | -0.007 | 94.48
12.5 | 1.501 | 0.01682 | -0.008 | 89.23
13 | 1.533 | 0.01826 | -0.008 | 83.941
13.5 | 1.562 | 0.01989 | -0.009 | 78.542
14 | 1.587 | 0.02176 | -0.009 | 72.928
14.5 | 1.609 | 0.02382 | -0.01 | 67.545
15 | 1.628 | 0.02612 | -0.01 | 62.333
15.5 | 1.644 | 0.0287 | -0.01 | 57.298
16 | 1.658 | 0.03146 | -0.011 | 52.701
16.5 | 1.668 | 0.0345 | -0.011 | 48.353
17 | 1.674 | 0.03778 | -0.012 | 44.304
17.5 | 1.677 | 0.04135 | -0.012 | 40.547
18 | 1.676 | 0.04522 | -0.013 | 37.069
18.5 | 1.673 | 0.04929 | -0.013 | 33.939
19 | 1.667 | 0.0536 | -0.013 | 31.106
19.5 | 1.659 | 0.05814 | -0.014 | 28.531
20 | 1.648 | 0.06308 | -0.014 | 26.118

## 114. Re 12M Mach 0.00 (2)
BIGFOIL.COM POLAR EXPORT
NACA25116
NACA25116 |  |  |  | Cl Max: | 1.711 | at alpha= | 18 | deg
XFOIL ncrit=9 |  |  |  | L/D Max: | 148.319 | at alpha= | 7.5 | deg
Re: | 12000000 |  |  | Cd Min: | 0.05169 | at alpha= | 20 | deg
Mach: | 0 |  |  | Cl=0 at alpha= | -1.4304 | deg
|  |  |  | @ Cl=0.1, Cd= | 0.0059004
|  |  |  | @ Cl=0.4, Cd= | 0.0052055
|  |  |  | @ Cl=0.6, Cd= | 0.0048254
alpha (deg) | Cl | Cd | Cm | Cl/Cd
-20 | -1.7657 | 0.02072 | -0.0548 | -85.2172
-19.5 | -1.7418 | 0.01931 | -0.0516 | -90.202
-19 | -1.7164 | 0.01804 | -0.0482 | -95.1441
-18.5 | -1.6887 | 0.01693 | -0.0448 | -99.746
-18 | -1.659 | 0.01595 | -0.0415 | -104.0125
-17.5 | -1.6264 | 0.01515 | -0.0382 | -107.3531
-17 | -1.5922 | 0.01445 | -0.035 | -110.1869
-16.5 | -1.5568 | 0.01383 | -0.0317 | -112.5669
-16 | -1.5221 | 0.01325 | -0.0281 | -114.8755
-15.5 | -1.4745 | 0.01259 | -0.0271 | -117.1168
-15 | -1.4202 | 0.01193 | -0.0274 | -119.0444
-14.5 | -1.3819 | 0.01144 | -0.0241 | -120.7955
-14 | -1.2976 | 0.01082 | -0.0305 | -119.9261
-13.5 | -1.1508 | 0.00995 | -0.0503 | -115.6583
-13 | -1.1225 | 0.00981 | -0.0447 | -114.4241
-12.5 | -1.0889 | 0.00957 | -0.0402 | -113.7827
-12 | -1.0511 | 0.00933 | -0.0364 | -112.6581
-11.5 | -1.0136 | 0.00909 | -0.0325 | -111.5072
-11 | -0.9762 | 0.00887 | -0.0285 | -110.0564
-10.5 | -0.9317 | 0.00864 | -0.026 | -107.8356
-10 | -0.8849 | 0.00843 | -0.0239 | -104.9703
-9.5 | -0.8381 | 0.0082 | -0.0218 | -102.2073
-9 | -0.7903 | 0.00801 | -0.0199 | -98.6642
-8.5 | -0.7412 | 0.00782 | -0.0182 | -94.7826
-8 | -0.6918 | 0.00762 | -0.0166 | -90.7874
-7.5 | -0.6413 | 0.00746 | -0.0152 | -85.9651
-7 | -0.5906 | 0.00729 | -0.0138 | -81.0151
-6.5 | -0.5391 | 0.00714 | -0.0126 | -75.5042
-6 | -0.4871 | 0.00698 | -0.0114 | -69.7851
-5.5 | -0.4348 | 0.00683 | -0.0103 | -63.6603
-5 | -0.3824 | 0.00671 | -0.0093 | -56.9896
-4.5 | -0.329 | 0.00659 | -0.0084 | -49.9241
-4 | -0.2758 | 0.00648 | -0.0075 | -42.5617
-3.5 | -0.2225 | 0.00637 | -0.0066 | -34.9294
-3 | -0.1687 | 0.00626 | -0.0058 | -26.9489
-2.5 | -0.1151 | 0.0062 | -0.005 | -18.5645
-2 | -0.061 | 0.0061 | -0.0042 | -10
-1.5 | -0.0075 | 0.00603 | -0.0034 | -1.2438
-1 | 0.0464 | 0.00596 | -0.0027 | 7.7852
-0.5 | 0.1004 | 0.0059 | -0.002 | 17.0169
0 | 0.1537 | 0.00585 | -0.0011 | 26.2735
0.5 | 0.2073 | 0.00576 | -0.0004 | 35.9896
1 | 0.2595 | 0.00571 | 0.0007 | 45.4466
1.5 | 0.3105 | 0.00557 | 0.0019 | 55.7451
2 | 0.3593 | 0.00537 | 0.0036 | 66.9088
2.5 | 0.4063 | 0.00518 | 0.0056 | 78.4363
3 | 0.4545 | 0.00502 | 0.0074 | 90.5378
3.5 | 0.5015 | 0.00492 | 0.0094 | 101.9309
4 | 0.5467 | 0.00485 | 0.0119 | 112.7216
4.5 | 0.5938 | 0.00482 | 0.0139 | 123.195
5 | 0.6401 | 0.00486 | 0.0162 | 131.7078
5.5 | 0.6882 | 0.00501 | 0.018 | 137.3653
6 | 0.7387 | 0.00522 | 0.0191 | 141.5134
6.5 | 0.7877 | 0.00544 | 0.0206 | 144.7978
7 | 0.8354 | 0.00568 | 0.0223 | 147.0775
7.5 | 0.8825 | 0.00595 | 0.0241 | 148.3193
8 | 0.9299 | 0.00628 | 0.0257 | 148.0732
8.5 | 0.9803 | 0.00665 | 0.0265 | 147.4135
9 | 1.0467 | 0.00711 | 0.0237 | 147.2152
9.5 | 1.1189 | 0.00764 | 0.0194 | 146.4529
10 | 1.1787 | 0.00819 | 0.0179 | 143.9194
10.5 | 1.2277 | 0.00868 | 0.0187 | 141.4401
11 | 1.2846 | 0.0093 | 0.0176 | 138.129
11.5 | 1.3314 | 0.0099 | 0.0186 | 134.4848
12 | 1.3638 | 0.01045 | 0.0226 | 130.5072
12.5 | 1.4124 | 0.0112 | 0.0227 | 126.1071
13 | 1.4608 | 0.01189 | 0.0227 | 122.8595
13.5 | 1.5069 | 0.01265 | 0.023 | 119.1225
14 | 1.5504 | 0.01351 | 0.0234 | 114.7594
14.5 | 1.5904 | 0.01457 | 0.0241 | 109.1558
15 | 1.6274 | 0.01583 | 0.0248 | 102.8048
15.5 | 1.6606 | 0.01725 | 0.0257 | 96.2667
16 | 1.6712 | 0.0191 | 0.0301 | 87.4974
16.5 | 1.6859 | 0.02123 | 0.033 | 79.4112
17 | 1.6969 | 0.02393 | 0.0353 | 70.911
17.5 | 1.7047 | 0.02714 | 0.0371 | 62.8113
18 | 1.711 | 0.0307 | 0.0384 | 55.7329
18.5 | 1.7102 | 0.03507 | 0.0394 | 48.7653
19 | 1.7026 | 0.04032 | 0.04 | 42.2272
19.5 | 1.6976 | 0.04565 | 0.0399 | 37.1873
20 | 1.6886 | 0.05169 | 0.0392 | 32.6678

## 115. Re 12M Mach 0.10 (1)
BIGFOIL.COM POLAR EXPORT
NACA25116
NACA25116 |  |  |  | Cl Max: | 1.662 | at alpha= | 17 | deg
JavaFoil+Calcfoil stall+Eppler ext transition |  |  |  | L/D Max: | 127.306 | at alpha= | 7 | deg
Re: | 12000000 |  |  | Cd Min: | 0.00747 | at alpha= | 1.5 | deg
Mach: | 0.1 |  |  | Cl=0 at alpha= | -1.0564 | deg
|  |  |  | @ Cl=0.1, Cd= | 0.0093206
|  |  |  | @ Cl=0.4, Cd= | 0.0076255
|  |  |  | @ Cl=0.6, Cd= | 0.007939
alpha (deg) | Cl | Cd | Cm | Cl/Cd
-19.5 | -1.077 | 0.11903 | 0.011 | -9.05
-19 | -1.091 | 0.11109 | 0.011 | -9.82
-18.5 | -1.104 | 0.10255 | 0.011 | -10.767
-18 | -1.117 | 0.0934 | 0.012 | -11.958
-17.5 | -1.131 | 0.08289 | 0.012 | -13.642
-17 | -1.148 | 0.07013 | 0.012 | -16.374
-16.5 | -1.177 | 0.05274 | 0.013 | -22.322
-16 | -1.21 | 0.03667 | 0.013 | -33.001
-15.5 | -1.238 | 0.02593 | 0.014 | -47.732
-15 | -1.251 | 0.0202 | 0.014 | -61.938
-14.5 | -1.253 | 0.01729 | 0.014 | -72.441
-14 | -1.246 | 0.0155 | 0.014 | -80.364
-13.5 | -1.232 | 0.01431 | 0.013 | -86.075
-13 | -1.212 | 0.01342 | 0.013 | -90.27
-12.5 | -1.187 | 0.01277 | 0.013 | -92.985
-12 | -1.159 | 0.01222 | 0.013 | -94.77
-11.5 | -1.126 | 0.01173 | 0.012 | -96.013
-11 | -1.091 | 0.0113 | 0.012 | -96.513
-10.5 | -1.052 | 0.00964 | 0.012 | -109.173
-10 | -1.01 | 0.00985 | 0.012 | -102.533
-9.5 | -0.966 | 0.00956 | 0.011 | -100.999
-9 | -0.919 | 0.00985 | 0.011 | -93.261
-8.5 | -0.87 | 0.00954 | 0.011 | -91.194
-8 | -0.819 | 0.00993 | 0.01 | -82.428
-7.5 | -0.766 | 0.00964 | 0.01 | -79.532
-7 | -0.712 | 0.00939 | 0.01 | -75.855
-6.5 | -0.656 | 0.00988 | 0.009 | -66.414
-6 | -0.599 | 0.00958 | 0.009 | -62.564
-5.5 | -0.541 | 0.00936 | 0.009 | -57.878
-5 | -0.483 | 0.0092 | 0.008 | -52.487
-4.5 | -0.423 | 0.0097 | 0.008 | -43.598
-4 | -0.363 | 0.00955 | 0.007 | -37.985
-3.5 | -0.302 | 0.00937 | 0.007 | -32.227
-3 | -0.241 | 0.00925 | 0.007 | -26.032
-2.5 | -0.179 | 0.00909 | 0.006 | -19.701
-2 | -0.117 | 0.00898 | 0.006 | -13.052
-1.5 | -0.055 | 0.00958 | 0.005 | -5.755
-1 | 0.007 | 0.00939 | 0.005 | 0.759
-0.5 | 0.069 | 0.00936 | 0.005 | 7.422
0 | 0.132 | 0.00928 | 0.004 | 14.2
0.5 | 0.194 | 0.00921 | 0.004 | 21.05
1 | 0.256 | 0.0086 | 0.003 | 29.785
1.5 | 0.318 | 0.00747 | 0.003 | 42.597
2 | 0.38 | 0.00759 | 0.002 | 50.073
2.5 | 0.442 | 0.0077 | 0.002 | 57.371
3 | 0.503 | 0.00787 | 0.001 | 63.947
3.5 | 0.565 | 0.00783 | 0.001 | 72.166
4 | 0.626 | 0.00802 | 0 | 78.091
4.5 | 0.687 | 0.00818 | 0 | 83.971
5 | 0.748 | 0.0079 | -0.001 | 94.618
5.5 | 0.808 | 0.00814 | -0.001 | 99.213
6 | 0.868 | 0.00794 | -0.002 | 109.279
6.5 | 0.927 | 0.00781 | -0.002 | 118.699
7 | 0.985 | 0.00774 | -0.003 | 127.306
7.5 | 1.042 | 0.00889 | -0.003 | 117.247
8 | 1.099 | 0.00929 | -0.004 | 118.246
8.5 | 1.153 | 0.00977 | -0.004 | 118.018
9 | 1.206 | 0.01035 | -0.005 | 116.516
9.5 | 1.256 | 0.01096 | -0.005 | 114.556
10 | 1.304 | 0.01181 | -0.005 | 110.377
10.5 | 1.35 | 0.01258 | -0.006 | 107.258
11 | 1.392 | 0.01346 | -0.006 | 103.438
11.5 | 1.432 | 0.0147 | -0.007 | 97.433
12 | 1.469 | 0.01586 | -0.007 | 92.627
12.5 | 1.503 | 0.01725 | -0.008 | 87.116
13 | 1.534 | 0.01875 | -0.008 | 81.809
13.5 | 1.562 | 0.02048 | -0.009 | 76.241
14 | 1.586 | 0.02244 | -0.009 | 70.66
14.5 | 1.606 | 0.0246 | -0.01 | 65.31
15 | 1.624 | 0.02705 | -0.01 | 60.033
15.5 | 1.639 | 0.02971 | -0.01 | 55.147
16 | 1.65 | 0.03261 | -0.011 | 50.606
16.5 | 1.659 | 0.03573 | -0.011 | 46.421
17 | 1.662 | 0.03925 | -0.012 | 42.341
17.5 | 1.662 | 0.04296 | -0.012 | 38.686
18 | 1.659 | 0.04702 | -0.013 | 35.274
18.5 | 1.653 | 0.0512 | -0.013 | 32.277
19 | 1.644 | 0.05577 | -0.013 | 29.469
19.5 | 1.632 | 0.06058 | -0.014 | 26.932
20 | 1.617 | 0.06564 | -0.014 | 24.638

## 116. Re 12M Mach 0.10 (2)
BIGFOIL.COM POLAR EXPORT
NACA25116
NACA25116 |  |  |  | Cl Max: | 1.7027 | at alpha= | 18 | deg
XFOIL ncrit=9 |  |  |  | L/D Max: | 148.361 | at alpha= | 7.5 | deg
Re: | 12000000 |  |  | Cd Min: | 0.05605 | at alpha= | 20 | deg
Mach: | 0.1 |  |  | Cl=0 at alpha= | -1.4353 | deg
|  |  |  | @ Cl=0.1, Cd= | 0.0059117
|  |  |  | @ Cl=0.4, Cd= | 0.0052236
|  |  |  | @ Cl=0.6, Cd= | 0.0048419
alpha (deg) | Cl | Cd | Cm | Cl/Cd
-13 | -1.1268 | 0.00995 | -0.0472 | -113.2462
-12.5 | -1.0928 | 0.00967 | -0.0426 | -113.0093
-12 | -1.0555 | 0.00941 | -0.0385 | -112.1679
-11.5 | -1.0163 | 0.00918 | -0.0347 | -110.7081
-11 | -0.9797 | 0.00894 | -0.0304 | -109.5861
-10.5 | -0.9364 | 0.0087 | -0.0274 | -107.6322
-10 | -0.8893 | 0.0085 | -0.0252 | -104.6235
-9.5 | -0.8423 | 0.00826 | -0.023 | -101.9734
-9 | -0.7944 | 0.00805 | -0.0209 | -98.6832
-8.5 | -0.7448 | 0.00787 | -0.0192 | -94.6379
-8 | -0.6953 | 0.00765 | -0.0174 | -90.8889
-7.5 | -0.6444 | 0.0075 | -0.0159 | -85.92
-7 | -0.5935 | 0.00731 | -0.0145 | -81.1902
-6.5 | -0.5416 | 0.00717 | -0.0132 | -75.537
-6 | -0.4895 | 0.007 | -0.0119 | -69.9286
-5.5 | -0.4367 | 0.00685 | -0.0108 | -63.7518
-5 | -0.3839 | 0.00673 | -0.0097 | -57.0431
-4.5 | -0.3303 | 0.0066 | -0.0087 | -50.0455
-4 | -0.2768 | 0.00648 | -0.0078 | -42.716
-3.5 | -0.2233 | 0.00638 | -0.0068 | -35
-3 | -0.1691 | 0.00627 | -0.006 | -26.9697
-2.5 | -0.1153 | 0.00621 | -0.0051 | -18.5668
-2 | -0.0609 | 0.00611 | -0.0044 | -9.9673
-1.5 | -0.007 | 0.00604 | -0.0035 | -1.1589
-1 | 0.0471 | 0.00597 | -0.0027 | 7.8894
-0.5 | 0.1015 | 0.00591 | -0.002 | 17.1743
0 | 0.155 | 0.00586 | -0.0012 | 26.4505
0.5 | 0.2089 | 0.00577 | -0.0004 | 36.2045
1 | 0.2614 | 0.00572 | 0.0007 | 45.6993
1.5 | 0.3127 | 0.00558 | 0.0019 | 56.0394
2 | 0.3617 | 0.00537 | 0.0036 | 67.3557
2.5 | 0.4088 | 0.00519 | 0.0057 | 78.7669
3 | 0.4572 | 0.00503 | 0.0076 | 90.8946
3.5 | 0.5044 | 0.00493 | 0.0097 | 102.3124
4 | 0.5498 | 0.00486 | 0.0122 | 113.1276
4.5 | 0.5971 | 0.00484 | 0.0143 | 123.3678
5 | 0.6437 | 0.00487 | 0.0166 | 132.1766
5.5 | 0.6922 | 0.00502 | 0.0184 | 137.8884
6 | 0.7429 | 0.00523 | 0.0196 | 142.0459
6.5 | 0.7922 | 0.00546 | 0.0211 | 145.0916
7 | 0.84 | 0.0057 | 0.0229 | 147.3684
7.5 | 0.8872 | 0.00598 | 0.0248 | 148.3612
8 | 0.9349 | 0.00631 | 0.0264 | 148.1616
8.5 | 0.9862 | 0.00669 | 0.0272 | 147.4141
9 | 1.0545 | 0.00716 | 0.0241 | 147.2765
9.5 | 1.1272 | 0.00772 | 0.0199 | 146.0104
10 | 1.1863 | 0.00827 | 0.0187 | 143.4462
10.5 | 1.2364 | 0.00878 | 0.0194 | 140.82
11 | 1.2921 | 0.00944 | 0.0187 | 136.875
11.5 | 1.3369 | 0.01003 | 0.0203 | 133.2901
12 | 1.3715 | 0.01063 | 0.024 | 129.0216
12.5 | 1.4206 | 0.01137 | 0.0241 | 124.9428
13 | 1.4684 | 0.01213 | 0.0243 | 121.0552
13.5 | 1.514 | 0.01297 | 0.0248 | 116.7309
14 | 1.5573 | 0.01389 | 0.0253 | 112.1166
14.5 | 1.597 | 0.01503 | 0.026 | 106.2542
15 | 1.6328 | 0.01646 | 0.0268 | 99.1981
15.5 | 1.6599 | 0.01806 | 0.0287 | 91.9103
16 | 1.6703 | 0.02015 | 0.0327 | 82.8933
16.5 | 1.6839 | 0.02257 | 0.0353 | 74.6079
17 | 1.692 | 0.02572 | 0.0375 | 65.7854
17.5 | 1.6997 | 0.02913 | 0.039 | 58.3488
18 | 1.7027 | 0.03317 | 0.0402 | 51.3325
18.5 | 1.6985 | 0.03803 | 0.041 | 44.6621
19 | 1.6898 | 0.04355 | 0.0413 | 38.8014
19.5 | 1.6822 | 0.04934 | 0.0409 | 34.094
20 | 1.6682 | 0.05605 | 0.04 | 29.7627

## 117. Re 12M Mach 0.25 (1)
BIGFOIL.COM POLAR EXPORT
NACA25116
NACA25116 |  |  |  | Cl Max: | 1.588 | at alpha= | 15.5 | deg
JavaFoil+Calcfoil stall+Eppler ext transition |  |  |  | L/D Max: | 122.246 | at alpha= | 6.5 | deg
Re: | 12000000 |  |  | Cd Min: | 0.0074 | at alpha= | 2.5 | deg
Mach: | 0.25 |  |  | Cl=0 at alpha= | -1.0547 | deg
|  |  |  | @ Cl=0.1, Cd= | 0.0090136
|  |  |  | @ Cl=0.4, Cd= | 0.0076869
|  |  |  | @ Cl=0.6, Cd= | 0.0077603
alpha (deg) | Cl | Cd | Cm | Cl/Cd
-18 | -0.859 | 0.1233 | 0.01 | -6.965
-17.5 | -0.893 | 0.11462 | 0.01 | -7.788
-17 | -0.924 | 0.10598 | 0.011 | -8.714
-16.5 | -0.952 | 0.09685 | 0.011 | -9.829
-16 | -0.977 | 0.08797 | 0.011 | -11.104
-15.5 | -1 | 0.07833 | 0.011 | -12.767
-15 | -1.022 | 0.06654 | 0.011 | -15.362
-14.5 | -1.066 | 0.04525 | 0.012 | -23.547
-14 | -1.116 | 0.02715 | 0.013 | -41.1
-13.5 | -1.146 | 0.01915 | 0.013 | -59.871
-13 | -1.155 | 0.01599 | 0.013 | -72.24
-12.5 | -1.149 | 0.01441 | 0.013 | -79.71
-12 | -1.134 | 0.01345 | 0.013 | -84.301
-11.5 | -1.112 | 0.01273 | 0.013 | -87.343
-11 | -1.085 | 0.01211 | 0.013 | -89.54
-10.5 | -1.053 | 0.01157 | 0.012 | -90.987
-10 | -1.015 | 0.01112 | 0.012 | -91.324
-9.5 | -0.974 | 0.00946 | 0.012 | -103.022
-9 | -0.93 | 0.00968 | 0.011 | -96.071
-8.5 | -0.883 | 0.00994 | 0.011 | -88.795
-8 | -0.833 | 0.00964 | 0.011 | -86.48
-7.5 | -0.781 | 0.00999 | 0.01 | -78.225
-7 | -0.727 | 0.00971 | 0.01 | -74.893
-6.5 | -0.671 | 0.00944 | 0.01 | -71.065
-6 | -0.613 | 0.00993 | 0.009 | -61.8
-5.5 | -0.555 | 0.00964 | 0.009 | -57.518
-5 | -0.495 | 0.00946 | 0.008 | -52.322
-4.5 | -0.434 | 0.00922 | 0.008 | -47.074
-4 | -0.372 | 0.00908 | 0.008 | -40.983
-3.5 | -0.31 | 0.00955 | 0.007 | -32.455
-3 | -0.247 | 0.00943 | 0.007 | -26.22
-2.5 | -0.184 | 0.00926 | 0.006 | -19.868
-2 | -0.12 | 0.00918 | 0.006 | -13.115
-1.5 | -0.057 | 0.00908 | 0.006 | -6.238
-1 | 0.007 | 0.00902 | 0.005 | 0.811
-0.5 | 0.071 | 0.009 | 0.005 | 7.928
0 | 0.135 | 0.00903 | 0.004 | 14.985
0.5 | 0.199 | 0.0089 | 0.004 | 22.39
1 | 0.263 | 0.00885 | 0.003 | 29.722
1.5 | 0.327 | 0.00768 | 0.003 | 42.538
2 | 0.39 | 0.00774 | 0.002 | 50.423
2.5 | 0.454 | 0.0074 | 0.002 | 61.307
3 | 0.517 | 0.00752 | 0.001 | 68.762
3.5 | 0.58 | 0.0077 | 0.001 | 75.316
4 | 0.643 | 0.00789 | 0 | 81.398
4.5 | 0.705 | 0.00793 | 0 | 88.859
5 | 0.767 | 0.00815 | -0.001 | 94.135
5.5 | 0.829 | 0.00797 | -0.001 | 103.987
6 | 0.89 | 0.00782 | -0.002 | 113.781
6.5 | 0.95 | 0.00777 | -0.002 | 122.246
7 | 1.009 | 0.0089 | -0.003 | 113.442
7.5 | 1.067 | 0.0093 | -0.003 | 114.728
8 | 1.124 | 0.00979 | -0.004 | 114.828
8.5 | 1.178 | 0.01036 | -0.004 | 113.71
9 | 1.23 | 0.01101 | -0.005 | 111.731
9.5 | 1.279 | 0.01179 | -0.005 | 108.517
10 | 1.325 | 0.01268 | -0.006 | 104.499
10.5 | 1.369 | 0.01383 | -0.006 | 98.993
11 | 1.408 | 0.01499 | -0.007 | 93.96
11.5 | 1.445 | 0.01634 | -0.007 | 88.428
12 | 1.477 | 0.01809 | -0.008 | 81.667
12.5 | 1.506 | 0.01987 | -0.008 | 75.786
13 | 1.531 | 0.02193 | -0.008 | 69.801
13.5 | 1.552 | 0.0242 | -0.009 | 64.132
14 | 1.568 | 0.02675 | -0.009 | 58.615
14.5 | 1.579 | 0.0296 | -0.01 | 53.352
15 | 1.586 | 0.0328 | -0.01 | 48.348
15.5 | 1.588 | 0.03622 | -0.011 | 43.838
16 | 1.585 | 0.04002 | -0.011 | 39.619
16.5 | 1.578 | 0.04431 | -0.011 | 35.602
17 | 1.562 | 0.04883 | -0.012 | 31.995
17.5 | 1.542 | 0.05381 | -0.012 | 28.655
18 | 1.516 | 0.05911 | -0.013 | 25.649
18.5 | 1.486 | 0.06474 | -0.013 | 22.948
19 | 1.45 | 0.07114 | -0.013 | 20.377
19.5 | 1.409 | 0.07807 | -0.014 | 18.046
20 | 1.364 | 0.08517 | -0.014 | 16.018

## 118. Re 12M Mach 0.25 (2)
BIGFOIL.COM POLAR EXPORT
NACA25116
NACA25116 |  |  |  | Cl Max: | 1.6586 | at alpha= | 16 | deg
XFOIL ncrit=9 |  |  |  | L/D Max: | 148.608 | at alpha= | 7 | deg
Re: | 12000000 |  |  | Cd Min: | 0.08096 | at alpha= | 20 | deg
Mach: | 0.25 |  |  | Cl=0 at alpha= | -1.4647 | deg
|  |  |  | @ Cl=0.1, Cd= | 0.0059607
|  |  |  | @ Cl=0.4, Cd= | 0.0053322
|  |  |  | @ Cl=0.6, Cd= | 0.0049204
alpha (deg) | Cl | Cd | Cm | Cl/Cd
-20 | -1.7558 | 0.03269 | -0.0854 | -53.7106
-19.5 | -1.7503 | 0.02874 | -0.0831 | -60.9012
-19 | -1.7372 | 0.02567 | -0.0798 | -67.6743
-18.5 | -1.7186 | 0.0232 | -0.076 | -74.0776
-18 | -1.6946 | 0.02122 | -0.0719 | -79.8586
-17.5 | -1.6668 | 0.01957 | -0.0675 | -85.1712
-17 | -1.6373 | 0.01811 | -0.0628 | -90.4086
-16.5 | -1.6076 | 0.01675 | -0.0578 | -95.9761
-16 | -1.5748 | 0.01559 | -0.0529 | -101.0135
-15.5 | -1.5383 | 0.01468 | -0.0481 | -104.7888
-15 | -1.4862 | 0.01381 | -0.0459 | -107.6177
-14.5 | -1.4208 | 0.013 | -0.0461 | -109.2923
-14 | -1.375 | 0.01228 | -0.0426 | -111.9707
-13.5 | -1.2314 | 0.01111 | -0.0583 | -110.8371
-13 | -1.1522 | 0.01069 | -0.0615 | -107.783
-12.5 | -1.1161 | 0.01039 | -0.056 | -107.4206
-12 | -1.0782 | 0.00998 | -0.051 | -108.0361
-11.5 | -1.0375 | 0.00964 | -0.0464 | -107.6245
-11 | -0.9958 | 0.00935 | -0.042 | -106.5027
-10.5 | -0.9529 | 0.00904 | -0.0378 | -105.4093
-10 | -0.9127 | 0.00878 | -0.0331 | -103.9522
-9.5 | -0.8651 | 0.00856 | -0.0299 | -101.0631
-9 | -0.8155 | 0.00831 | -0.0272 | -98.1348
-8.5 | -0.7652 | 0.00807 | -0.0246 | -94.8203
-8 | -0.7136 | 0.00787 | -0.0223 | -90.6734
-7.5 | -0.6617 | 0.00765 | -0.0202 | -86.4967
-7 | -0.6084 | 0.00748 | -0.0183 | -81.3369
-6.5 | -0.5553 | 0.00728 | -0.0165 | -76.2775
-6 | -0.5017 | 0.00712 | -0.0148 | -70.4635
-5.5 | -0.4468 | 0.00696 | -0.0134 | -64.1954
-5 | -0.3924 | 0.00681 | -0.012 | -57.6211
-4.5 | -0.3377 | 0.00668 | -0.0106 | -50.5539
-4 | -0.2822 | 0.00655 | -0.0095 | -43.084
-3.5 | -0.2272 | 0.00645 | -0.0082 | -35.2248
-3 | -0.1713 | 0.00633 | -0.0072 | -27.0616
-2.5 | -0.1157 | 0.00625 | -0.0062 | -18.512
-2 | -0.06 | 0.00617 | -0.0052 | -9.7245
-1.5 | -0.0039 | 0.00609 | -0.0043 | -0.64039
-1 | 0.0513 | 0.00603 | -0.0033 | 8.5075
-0.5 | 0.1075 | 0.00595 | -0.0025 | 18.0672
0 | 0.1628 | 0.00592 | -0.0015 | 27.5
0.5 | 0.218 | 0.00584 | -0.0005 | 37.3288
1 | 0.2723 | 0.00576 | 0.0007 | 47.2743
1.5 | 0.3249 | 0.00566 | 0.0021 | 57.4028
2 | 0.3754 | 0.00543 | 0.004 | 69.1344
2.5 | 0.4232 | 0.00524 | 0.0064 | 80.7634
3 | 0.4721 | 0.00508 | 0.0087 | 92.9331
3.5 | 0.5201 | 0.00494 | 0.0111 | 105.2834
4 | 0.5674 | 0.0049 | 0.0137 | 115.7959
4.5 | 0.6153 | 0.00493 | 0.0163 | 124.8073
5 | 0.6633 | 0.00496 | 0.0188 | 133.7298
5.5 | 0.7139 | 0.00511 | 0.0208 | 139.7065
6 | 0.7657 | 0.00533 | 0.0224 | 143.6585
6.5 | 0.8162 | 0.00557 | 0.0243 | 146.535
7 | 0.8649 | 0.00582 | 0.0266 | 148.6082
7.5 | 0.9121 | 0.00614 | 0.0291 | 148.5505
8 | 0.9636 | 0.0065 | 0.0307 | 148.2462
8.5 | 1.023 | 0.00697 | 0.0304 | 146.7719
9 | 1.1014 | 0.0075 | 0.0261 | 146.8533
9.5 | 1.1716 | 0.00815 | 0.0233 | 143.7546
10 | 1.2203 | 0.00869 | 0.0253 | 140.4258
10.5 | 1.2782 | 0.00941 | 0.0251 | 135.8342
11 | 1.3271 | 0.01009 | 0.0267 | 131.5263
11.5 | 1.3623 | 0.01079 | 0.0309 | 126.2558
12 | 1.4143 | 0.01161 | 0.0314 | 121.8174
12.5 | 1.461 | 0.01268 | 0.0324 | 115.2208
13 | 1.5072 | 0.01377 | 0.0332 | 109.4553
13.5 | 1.5503 | 0.01505 | 0.0342 | 103.01
14 | 1.5888 | 0.0167 | 0.0351 | 95.1377
14.5 | 1.6231 | 0.0188 | 0.0358 | 86.3351
15 | 1.6439 | 0.02114 | 0.0384 | 77.7625
15.5 | 1.6485 | 0.02441 | 0.0418 | 67.5338
16 | 1.6586 | 0.02787 | 0.0438 | 59.512
16.5 | 1.6568 | 0.03256 | 0.0453 | 50.8845
17 | 1.654 | 0.03762 | 0.0462 | 43.966
17.5 | 1.6487 | 0.04312 | 0.0466 | 38.2352
18 | 1.6282 | 0.05017 | 0.0465 | 32.4537
18.5 | 1.6094 | 0.05727 | 0.046 | 28.102
19 | 1.5897 | 0.0647 | 0.045 | 24.5703
19.5 | 1.5732 | 0.07209 | 0.0436 | 21.8227
20 | 1.5463 | 0.08096 | 0.0411 | 19.0996

## 119. Re 12M Mach 0.50 (1)
BIGFOIL.COM POLAR EXPORT
NACA25116
NACA25116 |  |  |  | Cl Max: | 1.372 | at alpha= | 10.5 | deg
JavaFoil+Calcfoil stall+Eppler ext transition |  |  |  | L/D Max: | 103.634 | at alpha= | 6.5 | deg
Re: | 12000000 |  |  | Cd Min: | 0.00713 | at alpha= | 1.5 | deg
Mach: | 0.5 |  |  | Cl=0 at alpha= | -1.0563 | deg
|  |  |  | @ Cl=0.1, Cd= | 0.0088447
|  |  |  | @ Cl=0.4, Cd= | 0.0071959
|  |  |  | @ Cl=0.6, Cd= | 0.0075157
alpha (deg) | Cl | Cd | Cm | Cl/Cd
-20 | -1.055 | 0.18177 | 0.012 | -5.804
-19.5 | -1.03 | 0.16032 | 0.012 | -6.426
-19 | -0.999 | 0.17272 | 0.011 | -5.786
-18.5 | -0.974 | 0.15384 | 0.011 | -6.331
-18 | -0.949 | 0.13909 | 0.011 | -6.823
-17.5 | -0.917 | 0.14518 | 0.011 | -6.318
-17 | -0.893 | 0.12692 | 0.011 | -7.039
-16.5 | -0.864 | 0.12526 | 0.01 | -6.899
-16 | -0.837 | 0.11805 | 0.01 | -7.092
-15.5 | -0.818 | 0.09876 | 0.011 | -8.278
-15 | -0.783 | 0.103 | 0.01 | -7.6
-14.5 | -0.766 | 0.08516 | 0.011 | -9
-14 | -0.725 | 0.09524 | 0.009 | -7.612
-13.5 | -0.713 | 0.07497 | 0.011 | -9.51
-13 | -0.669 | 0.08799 | 0.009 | -7.606
-12.5 | -0.66 | 0.06639 | 0.011 | -9.935
-12 | -0.617 | 0.07703 | 0.009 | -8.011
-11.5 | -0.609 | 0.05569 | 0.011 | -10.945
-11 | -0.567 | 0.06416 | 0.009 | -8.844
-10.5 | -0.534 | 0.06708 | 0.008 | -7.956
-10 | -0.506 | 0.06364 | 0.008 | -7.958
-9.5 | -0.48 | 0.05947 | 0.008 | -8.067
-9 | -0.64 | 0.0436 | 0.009 | -14.669
-8.5 | -0.828 | 0.01341 | 0.012 | -61.736
-8 | -0.833 | 0.01208 | 0.012 | -68.97
-7.5 | -0.81 | 0.01134 | 0.011 | -71.393
-7 | -0.77 | 0.00943 | 0.011 | -81.641
-6.5 | -0.721 | 0.0096 | 0.011 | -75.151
-6 | -0.667 | 0.00983 | 0.01 | -67.838
-5.5 | -0.607 | 0.00951 | 0.01 | -63.851
-5 | -0.545 | 0.00989 | 0.009 | -55.055
-4.5 | -0.479 | 0.00923 | 0.009 | -51.942
-4 | -0.413 | 0.00899 | 0.008 | -45.876
-3.5 | -0.344 | 0.00879 | 0.008 | -39.167
-3 | -0.275 | 0.0092 | 0.008 | -29.879
-2.5 | -0.205 | 0.009 | 0.007 | -22.777
-2 | -0.134 | 0.00887 | 0.007 | -15.134
-1.5 | -0.063 | 0.00879 | 0.006 | -7.19
-1 | 0.008 | 0.00871 | 0.006 | 0.938
-0.5 | 0.08 | 0.00887 | 0.005 | 8.976
0 | 0.151 | 0.00878 | 0.005 | 17.197
0.5 | 0.222 | 0.00873 | 0.004 | 25.465
1 | 0.293 | 0.00869 | 0.004 | 33.75
1.5 | 0.364 | 0.00713 | 0.003 | 51.109
2 | 0.435 | 0.00726 | 0.003 | 59.86
2.5 | 0.505 | 0.00778 | 0.002 | 64.921
3 | 0.575 | 0.00758 | 0.002 | 75.933
3.5 | 0.645 | 0.0074 | 0.001 | 87.117
4 | 0.714 | 0.0076 | 0 | 94.006
4.5 | 0.783 | 0.00829 | 0 | 94.377
5 | 0.85 | 0.00863 | -0.001 | 98.502
5.5 | 0.917 | 0.00903 | -0.001 | 101.56
6 | 0.982 | 0.00951 | -0.002 | 103.211
6.5 | 1.045 | 0.01008 | -0.002 | 103.634
7 | 1.105 | 0.01084 | -0.003 | 101.972
7.5 | 1.162 | 0.012 | -0.003 | 96.825
8 | 1.214 | 0.01314 | -0.004 | 92.383
8.5 | 1.261 | 0.01461 | -0.004 | 86.308
9 | 1.301 | 0.01646 | -0.005 | 79.024
9.5 | 1.335 | 0.01874 | -0.006 | 71.221
10 | 1.359 | 0.02151 | -0.006 | 63.18
10.5 | 1.372 | 0.02488 | -0.006 | 55.152
11 | 1.368 | 0.02893 | -0.007 | 47.296
11.5 | 1.339 | 0.03402 | -0.007 | 39.356
12 | 1.248 | 0.04105 | -0.008 | 30.401
12.5 | 0.838 | 0.05333 | -0.008 | 15.723
13 | 0.866 | 0.05688 | -0.008 | 15.22
13.5 | 0.899 | 0.05591 | -0.009 | 16.075
14 | 0.925 | 0.06022 | -0.01 | 15.366
14.5 | 0.952 | 0.06446 | -0.01 | 14.767
15 | 0.971 | 0.07515 | -0.01 | 12.927
15.5 | 0.98 | 0.09528 | -0.01 | 10.29

## 120. Re 12M Mach 0.50 (2)
BIGFOIL.COM POLAR EXPORT
NACA25116
NACA25116 |  |  |  | Cl Max: | 1.556 | at alpha= | 13 | deg
XFOIL ncrit=9 |  |  |  | L/D Max: | 147.615 | at alpha= | 6.5 | deg
Re: | 12000000 |  |  | Cd Min: | 0.12246 | at alpha= | -16 | deg
Mach: | 0.5 |  |  | Cl=0 at alpha= | -1.5933 | deg
|  |  |  | @ Cl=0.1, Cd= | 0.0062354
|  |  |  | @ Cl=0.4, Cd= | 0.0058774
|  |  |  | @ Cl=0.6, Cd= | 0.00521
alpha (deg) | Cl | Cd | Cm | Cl/Cd
-16 | -0.7899 | 0.12246 | -0.0351 | -6.4503
-15.5 | -0.8153 | 0.11075 | -0.0429 | -7.3616
-15 | -0.8386 | 0.0983 | -0.0531 | -8.531
-14.5 | -0.8581 | 0.08478 | -0.0666 | -10.1215
-14 | -0.8785 | 0.07168 | -0.0795 | -12.2559
-13.5 | -0.9107 | 0.06081 | -0.0862 | -14.9762
-13 | -0.9232 | 0.04646 | -0.1011 | -19.8709
-12.5 | -0.9293 | 0.03 | -0.1273 | -30.9767
-12 | -0.9608 | 0.02313 | -0.1259 | -41.5391
-11.5 | -0.9938 | 0.01857 | -0.1166 | -53.5164
-11 | -1.0212 | 0.01493 | -0.1038 | -68.3992
-10.5 | -1.0203 | 0.01239 | -0.0911 | -82.3487
-10 | -0.9869 | 0.01094 | -0.0809 | -90.2102
-9.5 | -0.937 | 0.01015 | -0.0728 | -92.3153
-9 | -0.8836 | 0.00958 | -0.0655 | -92.2338
-8.5 | -0.8277 | 0.00913 | -0.059 | -90.6572
-8 | -0.7705 | 0.00876 | -0.053 | -87.9566
-7.5 | -0.7146 | 0.00838 | -0.0472 | -85.2745
-7 | -0.6576 | 0.00809 | -0.0419 | -81.2855
-6.5 | -0.6051 | 0.00787 | -0.036 | -76.8869
-6 | -0.5461 | 0.00765 | -0.0317 | -71.3856
-5.5 | -0.4853 | 0.00742 | -0.028 | -65.4043
-5 | -0.4244 | 0.00723 | -0.0246 | -58.6999
-4.5 | -0.3622 | 0.00704 | -0.0216 | -51.4489
-4 | -0.3005 | 0.00689 | -0.0188 | -43.6139
-3.5 | -0.2383 | 0.00674 | -0.0163 | -35.3561
-3 | -0.1759 | 0.00661 | -0.014 | -26.6112
-2.5 | -0.1137 | 0.00651 | -0.0119 | -17.4654
-2 | -0.0506 | 0.0064 | -0.01 | -7.9062
-1.5 | 0.0116 | 0.00635 | -0.008 | 1.8268
-1 | 0.0744 | 0.00626 | -0.0063 | 11.885
-0.5 | 0.1368 | 0.0062 | -0.0045 | 22.0645
0 | 0.1989 | 0.00616 | -0.0027 | 32.289
0.5 | 0.2612 | 0.00609 | -0.001 | 42.89
1 | 0.3216 | 0.00605 | 0.001 | 53.157
1.5 | 0.382 | 0.00594 | 0.0031 | 64.3098
2 | 0.4366 | 0.00575 | 0.0063 | 75.9304
2.5 | 0.4861 | 0.00547 | 0.0106 | 88.8665
3 | 0.5369 | 0.00525 | 0.0147 | 102.2667
3.5 | 0.5898 | 0.00521 | 0.0185 | 113.2054
4 | 0.6436 | 0.00521 | 0.0223 | 123.5317
4.5 | 0.6975 | 0.00526 | 0.0262 | 132.6046
5 | 0.7467 | 0.00537 | 0.0311 | 139.0503
5.5 | 0.8011 | 0.00559 | 0.0351 | 143.3095
6 | 0.8538 | 0.00585 | 0.0395 | 145.9487
6.5 | 0.8975 | 0.00608 | 0.0458 | 147.6151
7 | 0.9499 | 0.00645 | 0.0503 | 147.2713
7.5 | 1.0389 | 0.00708 | 0.0475 | 146.7373
8 | 1.1394 | 0.00779 | 0.0428 | 146.2644
8.5 | 1.2075 | 0.00861 | 0.0443 | 140.2439
9 | 1.2662 | 0.00941 | 0.0476 | 134.559
9.5 | 1.3275 | 0.01065 | 0.0497 | 124.6479
10 | 1.3731 | 0.01211 | 0.054 | 113.3856
10.5 | 1.4151 | 0.014 | 0.058 | 101.0786
11 | 1.4632 | 0.01651 | 0.0594 | 88.6251
11.5 | 1.5026 | 0.01986 | 0.0603 | 75.6596
12 | 1.5321 | 0.02415 | 0.0606 | 63.441
12.5 | 1.5522 | 0.02919 | 0.0607 | 53.1757
13 | 1.556 | 0.03541 | 0.0604 | 43.9424
13.5 | 1.5403 | 0.0425 | 0.0605 | 36.2424
14 | 1.5124 | 0.04977 | 0.0617 | 30.3878
14.5 | 1.4807 | 0.05762 | 0.062 | 25.6977
15 | 1.455 | 0.0655 | 0.0614 | 22.2137
15.5 | 1.4271 | 0.07393 | 0.06 | 19.3034
16 | 1.3993 | 0.08266 | 0.0579 | 16.9284
16.5 | 1.3765 | 0.0913 | 0.0555 | 15.0767
17 | 1.3543 | 0.10006 | 0.0527 | 13.5349
17.5 | 1.3324 | 0.10907 | 0.0494 | 12.216
18 | 1.3104 | 0.11831 | 0.0457 | 11.076

## 121. Re 14M Mach 0.00 (1)
BIGFOIL.COM POLAR EXPORT
NACA25116
NACA25116 |  |  |  | Cl Max: | 1.68 | at alpha= | 17.5 | deg
JavaFoil+Calcfoil stall+Eppler ext transition |  |  |  | L/D Max: | 121.689 | at alpha= | 7 | deg
Re: | 14000000 |  |  | Cd Min: | 0.00749 | at alpha= | 2 | deg
Mach: | 0 |  |  | Cl=0 at alpha= | -1.0564 | deg
|  |  |  | @ Cl=0.1, Cd= | 0.009135
|  |  |  | @ Cl=0.4, Cd= | 0.0075468
|  |  |  | @ Cl=0.6, Cd= | 0.0080593
alpha (deg) | Cl | Cd | Cm | Cl/Cd
-20 | -1.108 | 0.11992 | 0.012 | -9.238
-19.5 | -1.12 | 0.11188 | 0.012 | -10.011
-19 | -1.132 | 0.10308 | 0.012 | -10.984
-18.5 | -1.144 | 0.09369 | 0.012 | -12.213
-18 | -1.156 | 0.0839 | 0.012 | -13.781
-17.5 | -1.174 | 0.07066 | 0.012 | -16.611
-17 | -1.208 | 0.05054 | 0.013 | -23.9
-16.5 | -1.235 | 0.03704 | 0.013 | -33.337
-16 | -1.26 | 0.02675 | 0.014 | -47.082
-15.5 | -1.273 | 0.02114 | 0.014 | -60.229
-15 | -1.276 | 0.01781 | 0.014 | -71.672
-14.5 | -1.271 | 0.01584 | 0.014 | -80.256
-14 | -1.258 | 0.0146 | 0.014 | -86.179
-13.5 | -1.241 | 0.01366 | 0.013 | -90.813
-13 | -1.218 | 0.0129 | 0.013 | -94.458
-12.5 | -1.191 | 0.01229 | 0.013 | -96.928
-12 | -1.161 | 0.01179 | 0.013 | -98.511
-11.5 | -1.128 | 0.01136 | 0.012 | -99.298
-11 | -1.091 | 0.0097 | 0.012 | -112.511
-10.5 | -1.051 | 0.00995 | 0.012 | -105.663
-10 | -1.009 | 0.00959 | 0.012 | -105.152
-9.5 | -0.964 | 0.0099 | 0.011 | -97.322
-9 | -0.916 | 0.00993 | 0.011 | -92.285
-8.5 | -0.867 | 0.01034 | 0.011 | -83.861
-8 | -0.816 | 0.00964 | 0.01 | -84.624
-7.5 | -0.764 | 0.00936 | 0.01 | -81.542
-7 | -0.709 | 0.00988 | 0.01 | -71.799
-6.5 | -0.654 | 0.0096 | 0.009 | -68.1
-6 | -0.597 | 0.00939 | 0.009 | -63.547
-5.5 | -0.539 | 0.00915 | 0.009 | -58.937
-5 | -0.48 | 0.00967 | 0.008 | -49.709
-4.5 | -0.421 | 0.00949 | 0.008 | -44.371
-4 | -0.361 | 0.00935 | 0.007 | -38.624
-3.5 | -0.301 | 0.0091 | 0.007 | -33.021
-3 | -0.24 | 0.00899 | 0.007 | -26.644
-2.5 | -0.178 | 0.00885 | 0.006 | -20.13
-2 | -0.117 | 0.0095 | 0.006 | -12.279
-1.5 | -0.055 | 0.00933 | 0.005 | -5.879
-1 | 0.007 | 0.00922 | 0.005 | 0.769
-0.5 | 0.069 | 0.00913 | 0.004 | 7.565
0 | 0.131 | 0.00914 | 0.004 | 14.343
0.5 | 0.193 | 0.00909 | 0.004 | 21.219
1 | 0.255 | 0.00904 | 0.003 | 28.177
1.5 | 0.316 | 0.00842 | 0.003 | 37.578
2 | 0.378 | 0.00749 | 0.002 | 50.489
2.5 | 0.44 | 0.00765 | 0.002 | 57.455
3 | 0.501 | 0.00807 | 0.001 | 62.099
3.5 | 0.562 | 0.00824 | 0.001 | 68.23
4 | 0.623 | 0.00795 | 0 | 78.348
4.5 | 0.684 | 0.00809 | 0 | 84.548
5 | 0.744 | 0.00786 | -0.001 | 94.72
5.5 | 0.804 | 0.00809 | -0.001 | 99.391
6 | 0.864 | 0.00789 | -0.002 | 109.504
6.5 | 0.923 | 0.00816 | -0.002 | 113.035
7 | 0.981 | 0.00806 | -0.003 | 121.689
7.5 | 1.038 | 0.00881 | -0.003 | 117.809
8 | 1.094 | 0.0092 | -0.003 | 118.861
8.5 | 1.149 | 0.00965 | -0.004 | 119.01
9 | 1.201 | 0.01017 | -0.004 | 118.15
9.5 | 1.252 | 0.01074 | -0.005 | 116.624
10 | 1.301 | 0.01153 | -0.005 | 112.801
10.5 | 1.347 | 0.01221 | -0.006 | 110.345
11 | 1.39 | 0.01324 | -0.006 | 104.995
11.5 | 1.431 | 0.01414 | -0.007 | 101.243
12 | 1.469 | 0.01517 | -0.007 | 96.82
12.5 | 1.504 | 0.0164 | -0.008 | 91.676
13 | 1.536 | 0.01774 | -0.008 | 86.563
13.5 | 1.565 | 0.0193 | -0.009 | 81.069
14 | 1.59 | 0.02106 | -0.009 | 75.521
14.5 | 1.612 | 0.02304 | -0.01 | 69.972
15 | 1.632 | 0.02527 | -0.01 | 64.556
15.5 | 1.648 | 0.02774 | -0.01 | 59.416
16 | 1.661 | 0.03038 | -0.011 | 54.693
16.5 | 1.672 | 0.03334 | -0.011 | 50.142
17 | 1.677 | 0.0366 | -0.012 | 45.821
17.5 | 1.68 | 0.04004 | -0.012 | 41.956
18 | 1.68 | 0.04375 | -0.013 | 38.392
18.5 | 1.676 | 0.04774 | -0.013 | 35.116
19 | 1.67 | 0.05196 | -0.013 | 32.148
19.5 | 1.662 | 0.0564 | -0.014 | 29.466
20 | 1.651 | 0.0613 | -0.014 | 26.924

## 122. Re 14M Mach 0.00 (2)
BIGFOIL.COM POLAR EXPORT
NACA25116
NACA25116 |  |  |  | Cl Max: | 1.7283 | at alpha= | 18.5 | deg
XFOIL ncrit=9 |  |  |  | L/D Max: | 149.877 | at alpha= | 8.5 | deg
Re: | 14000000 |  |  | Cd Min: | 0.04948 | at alpha= | 20 | deg
Mach: | 0 |  |  | Cl=0 at alpha= | -1.4246 | deg
|  |  |  | @ Cl=0.1, Cd= | 0.0058095
|  |  |  | @ Cl=0.4, Cd= | 0.0052836
|  |  |  | @ Cl=0.6, Cd= | 0.0048506
alpha (deg) | Cl | Cd | Cm | Cl/Cd
-13.5 | -1.1672 | 0.00997 | -0.0471 | -117.0712
-13 | -1.1342 | 0.0097 | -0.0425 | -116.9278
-12.5 | -1.0992 | 0.0094 | -0.0382 | -116.9362
-12 | -1.061 | 0.00913 | -0.0345 | -116.2103
-11.5 | -1.0241 | 0.00895 | -0.0304 | -114.4246
-11 | -0.9826 | 0.00873 | -0.0273 | -112.5544
-10.5 | -0.9379 | 0.00846 | -0.0248 | -110.8629
-10 | -0.8906 | 0.00826 | -0.0228 | -107.8208
-9.5 | -0.8429 | 0.00807 | -0.0209 | -104.4486
-9 | -0.7952 | 0.00785 | -0.019 | -101.2994
-8.5 | -0.7454 | 0.00768 | -0.0174 | -97.0573
-8 | -0.6958 | 0.00748 | -0.0159 | -93.0214
-7.5 | -0.645 | 0.00732 | -0.0145 | -88.1148
-7 | -0.5938 | 0.00715 | -0.0132 | -83.049
-6.5 | -0.5417 | 0.00699 | -0.0121 | -77.4964
-6 | -0.4899 | 0.00684 | -0.0109 | -71.6228
-5.5 | -0.4373 | 0.00671 | -0.0098 | -65.1714
-5 | -0.3841 | 0.00657 | -0.0089 | -58.4627
-4.5 | -0.3314 | 0.00646 | -0.0079 | -51.3003
-4 | -0.2777 | 0.00634 | -0.0071 | -43.8013
-3.5 | -0.2242 | 0.00624 | -0.0062 | -35.9295
-3 | -0.1706 | 0.00615 | -0.0054 | -27.7398
-2.5 | -0.1163 | 0.00606 | -0.0047 | -19.1914
-2 | -0.0627 | 0.006 | -0.0039 | -10.45
-1.5 | -0.0081 | 0.00592 | -0.0033 | -1.3682
-1 | 0.0456 | 0.00587 | -0.0025 | 7.7683
-0.5 | 0.0995 | 0.00581 | -0.0018 | 17.1256
0 | 0.1539 | 0.00576 | -0.0012 | 26.7188
0.5 | 0.207 | 0.00571 | -0.0003 | 36.2522
1 | 0.2605 | 0.00563 | 0.0005 | 46.27
1.5 | 0.3121 | 0.00556 | 0.0016 | 56.1331
2 | 0.3624 | 0.00543 | 0.003 | 66.7403
2.5 | 0.4112 | 0.00524 | 0.0046 | 78.4733
3 | 0.4586 | 0.00511 | 0.0065 | 89.7456
3.5 | 0.5072 | 0.00501 | 0.0083 | 101.2375
4 | 0.5528 | 0.00488 | 0.0106 | 113.2787
4.5 | 0.5987 | 0.00485 | 0.0129 | 123.4433
5 | 0.6438 | 0.00487 | 0.0153 | 132.1971
5.5 | 0.6904 | 0.005 | 0.0174 | 138.08
6 | 0.7401 | 0.00517 | 0.0188 | 143.1528
6.5 | 0.7891 | 0.00539 | 0.0203 | 146.4007
7 | 0.8373 | 0.00566 | 0.0218 | 147.9329
7.5 | 0.8836 | 0.00593 | 0.0238 | 149.0051
8 | 0.9294 | 0.00622 | 0.0258 | 149.4212
8.5 | 0.9787 | 0.00653 | 0.0269 | 149.8775
9.5 | 1.1084 | 0.0075 | 0.0218 | 147.7867
10 | 1.1759 | 0.008 | 0.0186 | 146.9875
10.5 | 1.2246 | 0.00854 | 0.0194 | 143.3958
11 | 1.2819 | 0.0091 | 0.0183 | 140.8681
11.5 | 1.3341 | 0.00967 | 0.0182 | 137.9628
12 | 1.3616 | 0.0102 | 0.0233 | 133.4902
12.5 | 1.4109 | 0.01088 | 0.0234 | 129.6783
13 | 1.4594 | 0.01155 | 0.0235 | 126.355
13.5 | 1.5052 | 0.0123 | 0.0238 | 122.374
14 | 1.5483 | 0.01317 | 0.0244 | 117.5626
14.5 | 1.5895 | 0.01412 | 0.025 | 112.5708
15 | 1.6276 | 0.01526 | 0.0257 | 106.6579
15.5 | 1.6611 | 0.01674 | 0.0265 | 99.2294
16 | 1.6861 | 0.01833 | 0.0286 | 91.9858
16.5 | 1.698 | 0.02046 | 0.0321 | 82.9912
17 | 1.7111 | 0.02293 | 0.0345 | 74.6228
17.5 | 1.7245 | 0.02564 | 0.0362 | 67.2582
18 | 1.7266 | 0.02944 | 0.0378 | 58.6481
18.5 | 1.7283 | 0.03352 | 0.039 | 51.5603
19 | 1.7269 | 0.03804 | 0.0398 | 45.397
19.5 | 1.7211 | 0.04325 | 0.04 | 39.7942
20 | 1.7091 | 0.04948 | 0.0395 | 34.5412

## 123. Re 14M Mach 0.10 (1)
BIGFOIL.COM POLAR EXPORT
NACA25116
NACA25116 |  |  |  | Cl Max: | 1.665 | at alpha= | 17 | deg
JavaFoil+Calcfoil stall+Eppler ext transition |  |  |  | L/D Max: | 121.526 | at alpha= | 7 | deg
Re: | 14000000 |  |  | Cd Min: | 0.00754 | at alpha= | 2 | deg
Mach: | 0.1 |  |  | Cl=0 at alpha= | -1.0564 | deg
|  |  |  | @ Cl=0.1, Cd= | 0.0091656
|  |  |  | @ Cl=0.4, Cd= | 0.0075723
|  |  |  | @ Cl=0.6, Cd= | 0.007899
alpha (deg) | Cl | Cd | Cm | Cl/Cd
-20 | -1.063 | 0.12573 | 0.011 | -8.458
-19.5 | -1.079 | 0.11717 | 0.011 | -9.208
-19 | -1.093 | 0.10908 | 0.011 | -10.018
-18.5 | -1.106 | 0.10038 | 0.012 | -11.022
-18 | -1.12 | 0.09088 | 0.012 | -12.324
-17.5 | -1.135 | 0.0799 | 0.012 | -14.205
-17 | -1.157 | 0.06527 | 0.012 | -17.723
-16.5 | -1.192 | 0.04619 | 0.013 | -25.804
-16 | -1.221 | 0.03317 | 0.013 | -36.791
-15.5 | -1.246 | 0.02399 | 0.014 | -51.922
-15 | -1.256 | 0.01918 | 0.014 | -65.502
-14.5 | -1.256 | 0.01667 | 0.014 | -75.349
-14 | -1.247 | 0.01512 | 0.014 | -82.51
-13.5 | -1.233 | 0.014 | 0.013 | -88.055
-13 | -1.213 | 0.01316 | 0.013 | -92.171
-12.5 | -1.188 | 0.0125 | 0.013 | -95.015
-12 | -1.159 | 0.01199 | 0.013 | -96.69
-11.5 | -1.127 | 0.01152 | 0.012 | -97.833
-11 | -1.091 | 0.01107 | 0.012 | -98.552
-10.5 | -1.053 | 0.00944 | 0.012 | -111.455
-10 | -1.01 | 0.00967 | 0.012 | -104.487
-9.5 | -0.966 | 0.00998 | 0.011 | -96.819
-9 | -0.919 | 0.00999 | 0.011 | -91.993
-8.5 | -0.87 | 0.01003 | 0.011 | -86.706
-8 | -0.819 | 0.00969 | 0.01 | -84.509
-7.5 | -0.766 | 0.00946 | 0.01 | -80.978
-7 | -0.712 | 0.00994 | 0.01 | -71.657
-6.5 | -0.656 | 0.00968 | 0.009 | -67.803
-6 | -0.599 | 0.00939 | 0.009 | -63.836
-5.5 | -0.542 | 0.00922 | 0.009 | -58.721
-5 | -0.483 | 0.00968 | 0.008 | -49.847
-4.5 | -0.423 | 0.00954 | 0.008 | -44.36
-4 | -0.363 | 0.00934 | 0.007 | -38.832
-3.5 | -0.302 | 0.00923 | 0.007 | -32.732
-3 | -0.241 | 0.00906 | 0.007 | -26.573
-2.5 | -0.179 | 0.00892 | 0.006 | -20.09
-2 | -0.117 | 0.00949 | 0.006 | -12.348
-1.5 | -0.055 | 0.00939 | 0.005 | -5.869
-1 | 0.007 | 0.00928 | 0.005 | 0.767
-0.5 | 0.069 | 0.0092 | 0.005 | 7.552
0 | 0.132 | 0.00913 | 0.004 | 14.432
0.5 | 0.194 | 0.00908 | 0.004 | 21.351
1 | 0.256 | 0.00903 | 0.003 | 28.345
1.5 | 0.318 | 0.00841 | 0.003 | 37.817
2 | 0.38 | 0.00754 | 0.002 | 50.377
2.5 | 0.442 | 0.00764 | 0.002 | 57.81
3 | 0.503 | 0.00781 | 0.001 | 64.416
3.5 | 0.565 | 0.00779 | 0.001 | 72.508
4 | 0.626 | 0.00798 | 0 | 78.457
4.5 | 0.687 | 0.00814 | 0 | 84.348
5 | 0.748 | 0.0079 | -0.001 | 94.647
5.5 | 0.808 | 0.00814 | -0.001 | 99.247
6 | 0.868 | 0.00793 | -0.002 | 109.469
6.5 | 0.927 | 0.0078 | -0.002 | 118.778
7 | 0.985 | 0.00811 | -0.003 | 121.526
7.5 | 1.043 | 0.00889 | -0.003 | 117.276
8 | 1.099 | 0.00928 | -0.004 | 118.451
8.5 | 1.153 | 0.00974 | -0.004 | 118.457
9 | 1.206 | 0.01029 | -0.005 | 117.216
9.5 | 1.257 | 0.01088 | -0.005 | 115.516
10 | 1.305 | 0.01168 | -0.005 | 111.709
10.5 | 1.351 | 0.0124 | -0.006 | 108.899
11 | 1.394 | 0.01323 | -0.006 | 105.388
11.5 | 1.434 | 0.01441 | -0.007 | 99.5
12 | 1.471 | 0.01551 | -0.007 | 94.868
12.5 | 1.505 | 0.01679 | -0.008 | 89.64
13 | 1.537 | 0.01821 | -0.008 | 84.372
13.5 | 1.565 | 0.01986 | -0.009 | 78.794
14 | 1.589 | 0.02171 | -0.009 | 73.176
14.5 | 1.61 | 0.0238 | -0.01 | 67.642
15 | 1.627 | 0.02614 | -0.01 | 62.257
15.5 | 1.642 | 0.02873 | -0.011 | 57.159
16 | 1.654 | 0.03149 | -0.011 | 52.511
16.5 | 1.662 | 0.03461 | -0.011 | 48.021
17 | 1.665 | 0.03805 | -0.012 | 43.759
17.5 | 1.665 | 0.04162 | -0.012 | 40.005
18 | 1.662 | 0.04553 | -0.013 | 36.501
18.5 | 1.656 | 0.04973 | -0.013 | 33.296
19 | 1.647 | 0.05413 | -0.013 | 30.419
19.5 | 1.634 | 0.059 | -0.014 | 27.704
20 | 1.62 | 0.06397 | -0.014 | 25.323

## 124. Re 14M Mach 0.10 (2)
BIGFOIL.COM POLAR EXPORT
NACA25116
NACA25116 |  |  |  | Cl Max: | 1.7201 | at alpha= | 17.5 | deg
XFOIL ncrit=9 |  |  |  | L/D Max: | 150.015 | at alpha= | 8.5 | deg
Re: | 14000000 |  |  | Cd Min: | 0.05366 | at alpha= | 20 | deg
Mach: | 0.1 |  |  | Cl=0 at alpha= | -1.4288 | deg
|  |  |  | @ Cl=0.1, Cd= | 0.0058207
|  |  |  | @ Cl=0.4, Cd= | 0.0052964
|  |  |  | @ Cl=0.6, Cd= | 0.0048519
alpha (deg) | Cl | Cd | Cm | Cl/Cd
-20 | -1.7892 | 0.02084 | -0.0583 | -85.8541
-19.5 | -1.763 | 0.01949 | -0.0551 | -90.4566
-19 | -1.7346 | 0.0183 | -0.0519 | -94.7869
-18.5 | -1.7057 | 0.01719 | -0.0484 | -99.2263
-18 | -1.6766 | 0.01613 | -0.0447 | -103.943
-17.5 | -1.6456 | 0.01518 | -0.041 | -108.4058
-17 | -1.612 | 0.01439 | -0.0374 | -112.0222
-16.5 | -1.5768 | 0.01371 | -0.0338 | -115.0109
-16 | -1.5324 | 0.01308 | -0.0319 | -117.156
-15.5 | -1.4779 | 0.01248 | -0.0319 | -118.4215
-15 | -1.4161 | 0.0118 | -0.0333 | -120.0085
-14.5 | -1.3735 | 0.01125 | -0.0307 | -122.0889
-14 | -1.2324 | 0.01033 | -0.0488 | -119.303
-13.5 | -1.1721 | 0.01009 | -0.0497 | -116.1645
-13 | -1.1385 | 0.00984 | -0.045 | -115.7012
-12.5 | -1.103 | 0.00951 | -0.0407 | -115.9832
-12 | -1.0649 | 0.00922 | -0.0367 | -115.4989
-11.5 | -1.0266 | 0.009 | -0.0328 | -114.0667
-11 | -0.9875 | 0.00881 | -0.0289 | -112.0885
-10.5 | -0.9427 | 0.00853 | -0.0263 | -110.5158
-10 | -0.8954 | 0.00831 | -0.0241 | -107.7497
-9.5 | -0.8473 | 0.00813 | -0.0221 | -104.2189
-9 | -0.7993 | 0.00789 | -0.02 | -101.3054
-8.5 | -0.7493 | 0.00771 | -0.0183 | -97.1855
-8 | -0.6992 | 0.00752 | -0.0167 | -92.9787
-7 | -0.5967 | 0.00718 | -0.0138 | -83.1058
-6.5 | -0.5444 | 0.00701 | -0.0126 | -77.6605
-6 | -0.4922 | 0.00686 | -0.0114 | -71.7493
-5.5 | -0.4393 | 0.00673 | -0.0103 | -65.2749
-5 | -0.3858 | 0.00659 | -0.0093 | -58.5432
-4.5 | -0.3327 | 0.00647 | -0.0083 | -51.4219
-4 | -0.2788 | 0.00635 | -0.0074 | -43.9055
-3.5 | -0.2249 | 0.00625 | -0.0065 | -35.984
-3 | -0.171 | 0.00616 | -0.0056 | -27.7597
-2.5 | -0.1164 | 0.00607 | -0.0049 | -19.1763
-2 | -0.0626 | 0.00601 | -0.0041 | -10.416
-1.5 | -0.0077 | 0.00593 | -0.0034 | -1.2985
-1 | 0.0464 | 0.00588 | -0.0026 | 7.8912
-0.5 | 0.1006 | 0.00582 | -0.0019 | 17.2852
0 | 0.1552 | 0.00577 | -0.0012 | 26.8977
0.5 | 0.2086 | 0.00572 | -0.0003 | 36.4685
1 | 0.2624 | 0.00564 | 0.0005 | 46.5248
1.5 | 0.3144 | 0.00557 | 0.0016 | 56.4452
2 | 0.3649 | 0.00544 | 0.003 | 67.0772
2.5 | 0.4138 | 0.00524 | 0.0047 | 78.9695
3 | 0.4615 | 0.00512 | 0.0067 | 90.1367
3.5 | 0.5102 | 0.00502 | 0.0085 | 101.6335
4 | 0.556 | 0.00489 | 0.0109 | 113.7014
4.5 | 0.6022 | 0.00485 | 0.0132 | 124.1649
5 | 0.6476 | 0.00489 | 0.0157 | 132.4335
5.5 | 0.6944 | 0.00501 | 0.0178 | 138.6028
6 | 0.7443 | 0.00519 | 0.0193 | 143.4104
6.5 | 0.7935 | 0.00542 | 0.0208 | 146.4022
7 | 0.8418 | 0.00568 | 0.0225 | 148.2042
7.5 | 0.8884 | 0.00595 | 0.0245 | 149.3109
8 | 0.9342 | 0.00624 | 0.0266 | 149.7115
8.5 | 0.9841 | 0.00656 | 0.0277 | 150.0152
9 | 1.043 | 0.00697 | 0.0268 | 149.6413
9.5 | 1.1174 | 0.00756 | 0.0222 | 147.8042
10 | 1.1843 | 0.00808 | 0.0193 | 146.5718
10.5 | 1.2315 | 0.00863 | 0.0206 | 142.6999
11 | 1.2904 | 0.00922 | 0.0193 | 139.9566
11.5 | 1.3401 | 0.00978 | 0.0199 | 137.0245
12 | 1.3698 | 0.01034 | 0.0246 | 132.4758
12.5 | 1.4186 | 0.01107 | 0.0249 | 128.1481
13 | 1.4671 | 0.01177 | 0.0251 | 124.6474
13.5 | 1.513 | 0.01256 | 0.0255 | 120.4618
14.5 | 1.5959 | 0.01457 | 0.027 | 109.5333
15 | 1.6336 | 0.01582 | 0.0277 | 103.2617
15.5 | 1.6659 | 0.01752 | 0.0285 | 95.0856
16 | 1.6854 | 0.01929 | 0.0315 | 87.3717
16.5 | 1.6961 | 0.02176 | 0.0346 | 77.9458
17 | 1.7093 | 0.02444 | 0.0367 | 69.9386
17.5 | 1.7201 | 0.02753 | 0.0383 | 62.4809
18 | 1.7195 | 0.03177 | 0.0397 | 54.1234
18.5 | 1.7197 | 0.03616 | 0.0406 | 47.5581
19 | 1.7141 | 0.04127 | 0.0412 | 41.5338
19.5 | 1.7057 | 0.04689 | 0.0412 | 36.3766
20 | 1.6898 | 0.05366 | 0.0404 | 31.4909

## 125. Re 14M Mach 0.25 (1)
BIGFOIL.COM POLAR EXPORT
NACA25116
NACA25116 |  |  |  | Cl Max: | 1.591 | at alpha= | 15.5 | deg
JavaFoil+Calcfoil stall+Eppler ext transition |  |  |  | L/D Max: | 122.14 | at alpha= | 6.5 | deg
Re: | 14000000 |  |  | Cd Min: | 0.00753 | at alpha= | 3 | deg
Mach: | 0.25 |  |  | Cl=0 at alpha= | -1.0547 | deg
|  |  |  | @ Cl=0.1, Cd= | 0.0094128
|  |  |  | @ Cl=0.4, Cd= | 0.0077097
|  |  |  | @ Cl=0.6, Cd= | 0.0078451
alpha (deg) | Cl | Cd | Cm | Cl/Cd
-18 | -0.859 | 0.12216 | 0.01 | -7.035
-17.5 | -0.894 | 0.11345 | 0.011 | -7.876
-17 | -0.925 | 0.1047 | 0.011 | -8.831
-16.5 | -0.953 | 0.09585 | 0.011 | -9.94
-16 | -0.979 | 0.0863 | 0.011 | -11.341
-15.5 | -1.004 | 0.07558 | 0.011 | -13.281
-15 | -1.028 | 0.06327 | 0.012 | -16.242
-14.5 | -1.078 | 0.04028 | 0.013 | -26.757
-14 | -1.128 | 0.02418 | 0.013 | -46.63
-13.5 | -1.151 | 0.01822 | 0.013 | -63.169
-13 | -1.157 | 0.01558 | 0.013 | -74.242
-12.5 | -1.15 | 0.01412 | 0.013 | -81.47
-12 | -1.135 | 0.01313 | 0.013 | -86.445
-11.5 | -1.113 | 0.01247 | 0.013 | -89.19
-11 | -1.085 | 0.01187 | 0.013 | -91.4
-10.5 | -1.053 | 0.01134 | 0.012 | -92.833
-10 | -1.016 | 0.00965 | 0.012 | -105.196
-9.5 | -0.975 | 0.00983 | 0.012 | -99.096
-9 | -0.93 | 0.00948 | 0.011 | -98.145
-8.5 | -0.883 | 0.00973 | 0.011 | -90.776
-8 | -0.833 | 0.00944 | 0.011 | -88.309
-7.5 | -0.781 | 0.00978 | 0.01 | -79.917
-7 | -0.727 | 0.0095 | 0.01 | -76.563
-6.5 | -0.671 | 0.00925 | 0.01 | -72.527
-6 | -0.614 | 0.00972 | 0.009 | -63.131
-5.5 | -0.555 | 0.00945 | 0.009 | -58.728
-5 | -0.495 | 0.00924 | 0.008 | -53.537
-4.5 | -0.434 | 0.00904 | 0.008 | -47.986
-4 | -0.372 | 0.00963 | 0.008 | -38.668
-3.5 | -0.31 | 0.00943 | 0.007 | -32.864
-3 | -0.247 | 0.00923 | 0.007 | -26.789
-2.5 | -0.184 | 0.00907 | 0.006 | -20.282
-2 | -0.12 | 0.009 | 0.006 | -13.376
-1.5 | -0.057 | 0.00898 | 0.006 | -6.309
-1 | 0.007 | 0.00957 | 0.005 | 0.765
-0.5 | 0.071 | 0.00944 | 0.005 | 7.559
0 | 0.135 | 0.00938 | 0.004 | 14.43
0.5 | 0.199 | 0.00884 | 0.004 | 22.535
1 | 0.263 | 0.00876 | 0.003 | 30.028
1.5 | 0.327 | 0.00866 | 0.003 | 37.738
2 | 0.39 | 0.00768 | 0.002 | 50.809
2.5 | 0.454 | 0.00787 | 0.002 | 57.669
3 | 0.517 | 0.00753 | 0.001 | 68.684
3.5 | 0.58 | 0.00768 | 0.001 | 75.517
4 | 0.643 | 0.0082 | 0 | 78.396
4.5 | 0.705 | 0.00795 | 0 | 88.672
5 | 0.767 | 0.00817 | -0.001 | 93.905
5.5 | 0.829 | 0.00799 | -0.001 | 103.79
6 | 0.89 | 0.00783 | -0.002 | 113.603
6.5 | 0.95 | 0.00778 | -0.002 | 122.14
7 | 1.01 | 0.0089 | -0.003 | 113.446
7.5 | 1.068 | 0.0093 | -0.003 | 114.854
8 | 1.124 | 0.00976 | -0.004 | 115.127
8.5 | 1.179 | 0.01032 | -0.004 | 114.252
9 | 1.231 | 0.01094 | -0.005 | 112.542
9.5 | 1.28 | 0.01167 | -0.005 | 109.734
10 | 1.327 | 0.0125 | -0.006 | 106.146
10.5 | 1.37 | 0.01359 | -0.006 | 100.805
11 | 1.41 | 0.01468 | -0.007 | 96.046
11.5 | 1.447 | 0.01615 | -0.007 | 89.588
12 | 1.48 | 0.01763 | -0.008 | 83.921
12.5 | 1.509 | 0.01936 | -0.008 | 77.921
13 | 1.534 | 0.02128 | -0.008 | 72.097
13.5 | 1.555 | 0.02345 | -0.009 | 66.338
14 | 1.571 | 0.02588 | -0.009 | 60.713
14.5 | 1.582 | 0.0287 | -0.01 | 55.134
15 | 1.589 | 0.03174 | -0.01 | 50.063
15.5 | 1.591 | 0.03507 | -0.011 | 45.372
16 | 1.588 | 0.03887 | -0.011 | 40.866
16.5 | 1.581 | 0.04304 | -0.011 | 36.728
17 | 1.565 | 0.04748 | -0.012 | 32.969
17.5 | 1.545 | 0.05228 | -0.012 | 29.546
18 | 1.519 | 0.05752 | -0.013 | 26.408
18.5 | 1.488 | 0.06321 | -0.013 | 23.541
19 | 1.452 | 0.0696 | -0.013 | 20.859
19.5 | 1.411 | 0.07613 | -0.014 | 18.538
20 | 1.366 | 0.08335 | -0.014 | 16.389

## 126. Re 14M Mach 0.25 (2)
BIGFOIL.COM POLAR EXPORT
NACA25116
NACA25116 |  |  |  | Cl Max: | 1.6781 | at alpha= | 16.5 | deg
XFOIL ncrit=9 |  |  |  | L/D Max: | 150.031 | at alpha= | 8 | deg
Re: | 14000000 |  |  | Cd Min: | 0.07818 | at alpha= | 20 | deg
Mach: | 0.25 |  |  | Cl=0 at alpha= | -1.4529 | deg
|  |  |  | @ Cl=0.1, Cd= | 0.0058747
|  |  |  | @ Cl=0.4, Cd= | 0.0054039
|  |  |  | @ Cl=0.6, Cd= | 0.0049144
alpha (deg) | Cl | Cd | Cm | Cl/Cd
-13.5 | -1.2004 | 0.01081 | -0.0649 | -111.0453
-13 | -1.1664 | 0.0105 | -0.0591 | -111.0857
-12.5 | -1.1272 | 0.01018 | -0.0542 | -110.7269
-12 | -1.0867 | 0.00981 | -0.0495 | -110.7747
-11.5 | -1.0466 | 0.00944 | -0.0448 | -110.8686
-11 | -1.0047 | 0.00914 | -0.0404 | -109.9234
-10.5 | -0.9617 | 0.00887 | -0.0362 | -108.4216
-10 | -0.9203 | 0.00863 | -0.0317 | -106.6396
-9.5 | -0.8714 | 0.00838 | -0.0288 | -103.9857
-9 | -0.8207 | 0.00816 | -0.0262 | -100.576
-8.5 | -0.7702 | 0.00791 | -0.0237 | -97.3704
-8 | -0.7179 | 0.00771 | -0.0216 | -93.1128
-7.5 | -0.6657 | 0.0075 | -0.0194 | -88.76
-7 | -0.6124 | 0.00733 | -0.0176 | -83.5471
-6.5 | -0.5587 | 0.00713 | -0.0159 | -78.359
-6 | -0.5042 | 0.00698 | -0.0144 | -72.235
-5.5 | -0.45 | 0.00682 | -0.0128 | -65.9824
-5 | -0.395 | 0.00666 | -0.0115 | -59.3093
-4.5 | -0.3398 | 0.00654 | -0.0102 | -51.9572
-4 | -0.2843 | 0.00643 | -0.0091 | -44.2146
-3.5 | -0.2285 | 0.00631 | -0.008 | -36.2124
-3 | -0.1731 | 0.00622 | -0.0069 | -27.8296
-2.5 | -0.1168 | 0.00613 | -0.006 | -19.0538
-2 | -0.0613 | 0.00605 | -0.005 | -10.1322
-1.5 | -0.0053 | 0.00598 | -0.004 | -0.88629
-1 | 0.051 | 0.00591 | -0.0032 | 8.6294
-0.5 | 0.1065 | 0.00587 | -0.0023 | 18.1431
0 | 0.1627 | 0.0058 | -0.0014 | 28.0517
1 | 0.2728 | 0.00569 | 0.0006 | 47.9438
2 | 0.3784 | 0.00549 | 0.0034 | 68.9253
2.5 | 0.4286 | 0.00529 | 0.0054 | 81.0208
3 | 0.4775 | 0.00515 | 0.0076 | 92.7184
3.5 | 0.5258 | 0.00504 | 0.0099 | 104.3254
4 | 0.5731 | 0.00492 | 0.0125 | 116.4837
4.5 | 0.6216 | 0.00491 | 0.0149 | 126.5988
5 | 0.6681 | 0.00495 | 0.0178 | 134.9697
5.5 | 0.7163 | 0.00509 | 0.0202 | 140.7269
6 | 0.7671 | 0.0053 | 0.0221 | 144.7358
6.5 | 0.8172 | 0.00553 | 0.0241 | 147.7758
7 | 0.8661 | 0.0058 | 0.0263 | 149.3276
7.5 | 0.9136 | 0.00609 | 0.0288 | 150.0164
8 | 0.9602 | 0.0064 | 0.0315 | 150.0312
8.5 | 1.014 | 0.00679 | 0.0325 | 149.3373
9 | 1.0874 | 0.00735 | 0.0291 | 147.9456
9.5 | 1.1652 | 0.00797 | 0.0248 | 146.1982
10 | 1.2272 | 0.00859 | 0.0239 | 142.8638
10.5 | 1.2765 | 0.00916 | 0.0257 | 139.3559
11 | 1.3285 | 0.0099 | 0.0266 | 134.1919
11.5 | 1.3599 | 0.01054 | 0.0317 | 129.0228
12 | 1.4115 | 0.01135 | 0.0323 | 124.3612
12.5 | 1.4602 | 0.01228 | 0.0332 | 118.9088
13 | 1.5061 | 0.01334 | 0.0341 | 112.901
13.5 | 1.5489 | 0.01461 | 0.0352 | 106.0164
14 | 1.589 | 0.01609 | 0.0362 | 98.757
14.5 | 1.6255 | 0.01794 | 0.0371 | 90.6076
15 | 1.6568 | 0.02035 | 0.0376 | 81.4152
15.5 | 1.666 | 0.02323 | 0.0411 | 71.7176
16 | 1.675 | 0.02665 | 0.0434 | 62.8518
16.5 | 1.6781 | 0.03084 | 0.045 | 54.4131
17 | 1.6762 | 0.03576 | 0.0461 | 46.8736
17.5 | 1.6702 | 0.04124 | 0.0466 | 40.4995
18 | 1.6555 | 0.04769 | 0.0467 | 34.7138
18.5 | 1.6389 | 0.0545 | 0.0464 | 30.0716
19 | 1.614 | 0.0623 | 0.0455 | 25.9069
19.5 | 1.5914 | 0.07016 | 0.0441 | 22.6824
20 | 1.5708 | 0.07818 | 0.0421 | 20.0921

## 127. Re 14M Mach 0.50 (1)
BIGFOIL.COM POLAR EXPORT
NACA25116
NACA25116 |  |  |  | Cl Max: | 1.375 | at alpha= | 10.5 | deg
JavaFoil+Calcfoil stall+Eppler ext transition |  |  |  | L/D Max: | 103.735 | at alpha= | 6.5 | deg
Re: | 14000000 |  |  | Cd Min: | 0.00724 | at alpha= | 2 | deg
Mach: | 0.5 |  |  | Cl=0 at alpha= | -1.0563 | deg
|  |  |  | @ Cl=0.1, Cd= | 0.009002
|  |  |  | @ Cl=0.4, Cd= | 0.0079153
|  |  |  | @ Cl=0.6, Cd= | 0.0075914
alpha (deg) | Cl | Cd | Cm | Cl/Cd
-20 | -1.055 | 0.18847 | 0.012 | -5.597
-19.5 | -1.03 | 0.1664 | 0.012 | -6.19
-19 | -0.999 | 0.17985 | 0.011 | -5.556
-18.5 | -0.974 | 0.16015 | 0.011 | -6.08
-18 | -0.948 | 0.1449 | 0.011 | -6.546
-17.5 | -0.917 | 0.15489 | 0.011 | -5.921
-17 | -0.892 | 0.13408 | 0.011 | -6.656
-16.5 | -0.863 | 0.13359 | 0.01 | -6.462
-16 | -0.836 | 0.12591 | 0.01 | -6.639
-15.5 | -0.813 | 0.10826 | 0.011 | -7.505
-15 | -0.78 | 0.11352 | 0.01 | -6.873
-14.5 | -0.757 | 0.09778 | 0.01 | -7.747
-14 | -0.726 | 0.09743 | 0.009 | -7.45
-13.5 | -0.709 | 0.07936 | 0.011 | -8.936
-13 | -0.671 | 0.08627 | 0.009 | -7.773
-12.5 | -0.665 | 0.062 | 0.011 | -10.726
-12 | -0.619 | 0.07491 | 0.009 | -8.261
-11.5 | -0.618 | 0.04967 | 0.011 | -12.445
-11 | -0.57 | 0.06213 | 0.01 | -9.168
-10.5 | -0.535 | 0.06536 | 0.009 | -8.188
-10 | -0.508 | 0.06225 | 0.008 | -8.155
-9.5 | -0.481 | 0.05851 | 0.008 | -8.212
-9 | -0.645 | 0.04059 | 0.01 | -15.903
-8.5 | -0.828 | 0.01306 | 0.012 | -63.418
-8 | -0.833 | 0.01182 | 0.012 | -70.534
-7.5 | -0.81 | 0.01109 | 0.011 | -72.997
-7 | -0.77 | 0.00982 | 0.011 | -78.425
-6.5 | -0.722 | 0.00938 | 0.011 | -76.882
-6 | -0.667 | 0.00964 | 0.01 | -69.17
-5.5 | -0.607 | 0.0093 | 0.01 | -65.285
-5 | -0.545 | 0.00967 | 0.009 | -56.319
-4.5 | -0.48 | 0.00939 | 0.009 | -51.083
-4 | -0.413 | 0.00879 | 0.008 | -46.966
-3.5 | -0.344 | 0.00923 | 0.008 | -37.312
-3 | -0.275 | 0.00911 | 0.008 | -30.184
-2.5 | -0.205 | 0.00891 | 0.007 | -22.986
-2 | -0.134 | 0.0088 | 0.007 | -15.254
-1.5 | -0.063 | 0.00864 | 0.006 | -7.316
-1 | 0.008 | 0.00919 | 0.006 | 0.889
-0.5 | 0.08 | 0.00914 | 0.005 | 8.713
0 | 0.151 | 0.00865 | 0.005 | 17.46
0.5 | 0.222 | 0.00862 | 0.004 | 25.793
1 | 0.293 | 0.0086 | 0.004 | 34.093
1.5 | 0.364 | 0.00861 | 0.003 | 42.283
2 | 0.435 | 0.00724 | 0.003 | 60.026
2.5 | 0.505 | 0.00777 | 0.002 | 65.063
3 | 0.575 | 0.00752 | 0.002 | 76.54
3.5 | 0.645 | 0.00772 | 0.001 | 83.536
4 | 0.714 | 0.00758 | 0 | 94.198
4.5 | 0.783 | 0.00831 | 0 | 94.152
5 | 0.85 | 0.00862 | -0.001 | 98.692
5.5 | 0.917 | 0.00901 | -0.001 | 101.737
6 | 0.982 | 0.00949 | -0.002 | 103.457
6.5 | 1.045 | 0.01008 | -0.002 | 103.735
7 | 1.106 | 0.01105 | -0.003 | 100.028
7.5 | 1.162 | 0.01195 | -0.003 | 97.306
8 | 1.215 | 0.01304 | -0.004 | 93.13
8.5 | 1.262 | 0.01444 | -0.004 | 87.397
9 | 1.303 | 0.01622 | -0.005 | 80.329
9.5 | 1.337 | 0.01838 | -0.006 | 72.713
10 | 1.362 | 0.02101 | -0.006 | 64.814
10.5 | 1.375 | 0.02425 | -0.006 | 56.712
11 | 1.371 | 0.02816 | -0.007 | 48.684
11.5 | 1.341 | 0.03312 | -0.007 | 40.502
12 | 1.25 | 0.03996 | -0.008 | 31.288
12.5 | 0.84 | 0.05193 | -0.008 | 16.177
13 | 0.868 | 0.05509 | -0.009 | 15.752
13.5 | 0.901 | 0.05408 | -0.009 | 16.659
14 | 0.927 | 0.0582 | -0.01 | 15.935
14.5 | 0.949 | 0.06733 | -0.01 | 14.089
15 | 0.951 | 0.09275 | -0.01 | 10.256
15.5 | 0.957 | 0.1176 | -0.009 | 8.14

## 128. Re 14M Mach 0.50 (2)
BIGFOIL.COM POLAR EXPORT
NACA25116
NACA25116 |  |  |  | Cl Max: | 1.5678 | at alpha= | 13 | deg
XFOIL ncrit=9 |  |  |  | L/D Max: | 150.449 | at alpha= | 6.5 | deg
Re: | 14000000 |  |  | Cd Min: | 0.11587 | at alpha= | 18 | deg
Mach: | 0.5 |  |  | Cl=0 at alpha= | -1.5824 | deg
|  |  |  | @ Cl=0.1, Cd= | 0.0061214
|  |  |  | @ Cl=0.4, Cd= | 0.0058167
|  |  |  | @ Cl=0.6, Cd= | 0.0051995
alpha (deg) | Cl | Cd | Cm | Cl/Cd
-14.5 | -0.8549 | 0.08126 | -0.0747 | -10.5206
-14 | -0.8856 | 0.07156 | -0.0796 | -12.3756
-13 | -0.9074 | 0.04097 | -0.1168 | -22.1479
-12.5 | -0.9296 | 0.02905 | -0.1302 | -32
-12 | -0.9687 | 0.02267 | -0.1264 | -42.7305
-11 | -1.0366 | 0.01442 | -0.1026 | -71.8863
-10.5 | -1.0346 | 0.01194 | -0.0897 | -86.6499
-10 | -0.9988 | 0.01058 | -0.0796 | -94.4045
-9.5 | -0.9471 | 0.00985 | -0.0715 | -96.1523
-9 | -0.8919 | 0.00934 | -0.0644 | -95.4925
-8.5 | -0.8353 | 0.00889 | -0.0579 | -93.9595
-8 | -0.7783 | 0.00852 | -0.0519 | -91.3498
-7.5 | -0.7213 | 0.00819 | -0.0462 | -88.0708
-7 | -0.6656 | 0.00791 | -0.0406 | -84.1466
-6.5 | -0.6114 | 0.0077 | -0.035 | -79.4026
-6 | -0.5512 | 0.00748 | -0.0308 | -73.6898
-5.5 | -0.4898 | 0.00725 | -0.0272 | -67.5586
-5 | -0.4277 | 0.00707 | -0.024 | -60.495
-4.5 | -0.3658 | 0.00691 | -0.021 | -52.9378
-4 | -0.3031 | 0.00674 | -0.0184 | -44.9703
-3.5 | -0.241 | 0.00661 | -0.0158 | -36.4599
-3 | -0.178 | 0.00648 | -0.0136 | -27.4691
-2.5 | -0.1153 | 0.00638 | -0.0116 | -18.0721
-2 | -0.0527 | 0.00629 | -0.0096 | -8.3784
-1.5 | 0.0104 | 0.00619 | -0.0078 | 1.6801
-1 | 0.0729 | 0.00616 | -0.006 | 11.8344
-0.5 | 0.1361 | 0.00607 | -0.0044 | 22.4217
0 | 0.1986 | 0.00605 | -0.0027 | 32.8264
0.5 | 0.2608 | 0.006 | -0.0009 | 43.4667
1 | 0.323 | 0.00594 | 0.0008 | 54.3771
2 | 0.4417 | 0.00575 | 0.0054 | 76.8174
2.5 | 0.4939 | 0.00554 | 0.0091 | 89.1516
3 | 0.5442 | 0.00533 | 0.0133 | 102.1013
3.5 | 0.5973 | 0.0052 | 0.0171 | 114.8654
4 | 0.6496 | 0.00519 | 0.0211 | 125.1638
4.5 | 0.7028 | 0.00525 | 0.0251 | 133.8667
5 | 0.7535 | 0.00531 | 0.0298 | 141.9021
5.5 | 0.809 | 0.00549 | 0.0336 | 147.3588
6 | 0.8617 | 0.00575 | 0.038 | 149.8609
6.5 | 0.9042 | 0.00601 | 0.0445 | 150.4493
7 | 0.9471 | 0.00633 | 0.0509 | 149.6209
7.5 | 1.0211 | 0.00684 | 0.0512 | 149.2836
8.5 | 1.2045 | 0.00844 | 0.045 | 142.7133
9.5 | 1.3292 | 0.01033 | 0.0499 | 128.6738
10 | 1.3777 | 0.01176 | 0.0539 | 117.1514
10.5 | 1.4162 | 0.01343 | 0.059 | 105.4505
11 | 1.463 | 0.01591 | 0.0607 | 91.9547
11.5 | 1.5061 | 0.01892 | 0.0618 | 79.6036
12 | 1.5405 | 0.02276 | 0.0625 | 67.6845
12.5 | 1.5628 | 0.02757 | 0.0629 | 56.6848
13 | 1.5678 | 0.03364 | 0.0627 | 46.6052
13.5 | 1.5639 | 0.04029 | 0.0624 | 38.8161
14 | 1.5415 | 0.04785 | 0.0622 | 32.2153
14.5 | 1.5133 | 0.05531 | 0.0629 | 27.3603
15 | 1.4844 | 0.06328 | 0.0625 | 23.4576
15.5 | 1.452 | 0.07196 | 0.0611 | 20.1779
16 | 1.428 | 0.08029 | 0.0593 | 17.7855
16.5 | 1.4081 | 0.08856 | 0.0573 | 15.9
17 | 1.3768 | 0.0981 | 0.0539 | 14.0347
17.5 | 1.3556 | 0.10701 | 0.0508 | 12.668
18 | 1.3363 | 0.11587 | 0.0474 | 11.5328

## 129. Re 16M Mach 0.00 (1)
BIGFOIL.COM POLAR EXPORT
NACA25116
NACA25116 |  |  |  | Cl Max: | 1.683 | at alpha= | 17.5 | deg
JavaFoil+Calcfoil stall+Eppler ext transition |  |  |  | L/D Max: | 129.466 | at alpha= | 7.5 | deg
Re: | 16000000 |  |  | Cd Min: | 0.0079 | at alpha= | 6 | deg
Mach: | 0 |  |  | Cl=0 at alpha= | -1.0564 | deg
|  |  |  | @ Cl=0.1, Cd= | 0.009025
|  |  |  | @ Cl=0.4, Cd= | 0.0082106
|  |  |  | @ Cl=0.6, Cd= | 0.0080607
alpha (deg) | Cl | Cd | Cm | Cl/Cd
-20 | -1.109 | 0.11833 | 0.012 | -9.374
-19.5 | -1.122 | 0.10956 | 0.012 | -10.244
-19 | -1.134 | 0.10122 | 0.012 | -11.205
-18.5 | -1.146 | 0.09231 | 0.012 | -12.414
-18 | -1.16 | 0.08121 | 0.012 | -14.285
-17.5 | -1.181 | 0.06636 | 0.013 | -17.799
-17 | -1.212 | 0.0484 | 0.013 | -25.048
-16.5 | -1.245 | 0.03364 | 0.014 | -37.011
-16 | -1.266 | 0.02531 | 0.014 | -50.001
-15.5 | -1.279 | 0.02016 | 0.014 | -63.436
-15 | -1.28 | 0.01712 | 0.014 | -74.778
-14.5 | -1.273 | 0.01544 | 0.014 | -82.436
-14 | -1.26 | 0.01429 | 0.014 | -88.161
-13.5 | -1.241 | 0.01343 | 0.013 | -92.413
-13 | -1.219 | 0.01295 | 0.013 | -94.115
-12.5 | -1.192 | 0.0121 | 0.013 | -98.472
-12 | -1.162 | 0.01185 | 0.013 | -98.014
-11.5 | -1.128 | 0.01141 | 0.012 | -98.822
-11 | -1.091 | 0.00953 | 0.012 | -114.514
-10.5 | -1.052 | 0.00977 | 0.012 | -107.655
-10 | -1.009 | 0.00941 | 0.012 | -107.241
-9.5 | -0.964 | 0.0097 | 0.011 | -99.343
-9 | -0.916 | 0.00976 | 0.011 | -93.915
-8.5 | -0.867 | 0.01013 | 0.011 | -85.653
-8 | -0.816 | 0.00949 | 0.01 | -85.997
-7.5 | -0.764 | 0.00994 | 0.01 | -76.812
-7 | -0.709 | 0.00968 | 0.01 | -73.273
-6.5 | -0.654 | 0.00947 | 0.009 | -69.051
-6 | -0.597 | 0.00919 | 0.009 | -64.978
-5.5 | -0.539 | 0.00903 | 0.009 | -59.704
-5 | -0.48 | 0.00949 | 0.008 | -50.626
-4.5 | -0.421 | 0.00934 | 0.008 | -45.078
-4 | -0.361 | 0.00916 | 0.007 | -39.413
-3.5 | -0.301 | 0.00905 | 0.007 | -33.209
-3 | -0.24 | 0.0089 | 0.007 | -26.926
-2.5 | -0.178 | 0.00883 | 0.006 | -20.193
-2 | -0.117 | 0.00932 | 0.006 | -12.523
-1.5 | -0.055 | 0.00923 | 0.005 | -5.943
-1 | 0.007 | 0.00913 | 0.005 | 0.777
-0.5 | 0.069 | 0.00905 | 0.004 | 7.635
0 | 0.131 | 0.009 | 0.004 | 14.568
0.5 | 0.193 | 0.00896 | 0.004 | 21.536
1 | 0.255 | 0.00894 | 0.003 | 28.509
1.5 | 0.316 | 0.00891 | 0.003 | 35.537
2 | 0.378 | 0.00831 | 0.002 | 45.488
2.5 | 0.44 | 0.00803 | 0.002 | 54.74
3 | 0.501 | 0.00809 | 0.001 | 61.923
3.5 | 0.562 | 0.00826 | 0.001 | 68.05
4 | 0.623 | 0.00794 | 0 | 78.46
4.5 | 0.684 | 0.00808 | 0 | 84.613
5 | 0.744 | 0.00833 | -0.001 | 89.317
5.5 | 0.804 | 0.00808 | -0.001 | 99.494
6 | 0.864 | 0.0079 | -0.002 | 109.373
6.5 | 0.923 | 0.00817 | -0.002 | 112.906
7 | 0.981 | 0.00806 | -0.003 | 121.634
7.5 | 1.038 | 0.00802 | -0.003 | 129.466
8 | 1.094 | 0.00919 | -0.003 | 119.021
8.5 | 1.149 | 0.00963 | -0.004 | 119.3
9 | 1.202 | 0.01012 | -0.004 | 118.72
9.5 | 1.253 | 0.01067 | -0.005 | 117.464
10 | 1.302 | 0.01143 | -0.005 | 113.925
10.5 | 1.348 | 0.01206 | -0.006 | 111.787
11 | 1.392 | 0.01307 | -0.006 | 106.521
11.5 | 1.433 | 0.01391 | -0.007 | 102.991
12 | 1.471 | 0.01488 | -0.007 | 98.838
12.5 | 1.506 | 0.01605 | -0.008 | 93.822
13 | 1.538 | 0.01732 | -0.008 | 88.818
13.5 | 1.568 | 0.0188 | -0.009 | 83.372
14 | 1.593 | 0.02049 | -0.009 | 77.732
14.5 | 1.615 | 0.02239 | -0.01 | 72.131
15 | 1.635 | 0.02455 | -0.01 | 66.574
15.5 | 1.651 | 0.02691 | -0.011 | 61.349
16 | 1.664 | 0.02948 | -0.011 | 56.463
16.5 | 1.675 | 0.03239 | -0.011 | 51.715
17 | 1.68 | 0.03559 | -0.012 | 47.215
17.5 | 1.683 | 0.03896 | -0.012 | 43.191
18 | 1.683 | 0.04252 | -0.013 | 39.568
18.5 | 1.679 | 0.04646 | -0.013 | 36.147
19 | 1.673 | 0.05071 | -0.013 | 32.99
19.5 | 1.664 | 0.05512 | -0.014 | 30.193
20 | 1.653 | 0.05996 | -0.014 | 27.566

## 130. Re 16M Mach 0.00 (2)
BIGFOIL.COM POLAR EXPORT
NACA25116
NACA25116 |  |  |  | Cl Max: | 1.7477 | at alpha= | 18.5 | deg
XFOIL ncrit=9 |  |  |  | L/D Max: | 150.493 | at alpha= | 7.5 | deg
Re: | 16000000 |  |  | Cd Min: | 0.04741 | at alpha= | 20 | deg
Mach: | 0 |  |  | Cl=0 at alpha= | -1.4132 | deg
|  |  |  | @ Cl=0.1, Cd= | 0.0057388
|  |  |  | @ Cl=0.4, Cd= | 0.0053465
|  |  |  | @ Cl=0.6, Cd= | 0.0048887
alpha (deg) | Cl | Cd | Cm | Cl/Cd
-20 | -1.7961 | 0.01909 | -0.0518 | -94.0859
-19.5 | -1.7681 | 0.01797 | -0.0488 | -98.3918
-19 | -1.7385 | 0.01698 | -0.0456 | -102.3852
-18.5 | -1.7084 | 0.01604 | -0.0424 | -106.5087
-18 | -1.6779 | 0.01514 | -0.0389 | -110.8256
-17.5 | -1.6461 | 0.01431 | -0.0354 | -115.0314
-17 | -1.6114 | 0.01365 | -0.0321 | -118.0513
-16.5 | -1.5702 | 0.01301 | -0.03 | -120.6918
-16 | -1.5146 | 0.0124 | -0.0306 | -122.1452
-15.5 | -1.455 | 0.01183 | -0.0319 | -122.9924
-15 | -1.4244 | 0.01134 | -0.0271 | -125.6085
-14.5 | -1.2874 | 0.01043 | -0.0448 | -123.4324
-14 | -1.211 | 0.01004 | -0.0496 | -120.6175
-13 | -1.1433 | 0.00958 | -0.0407 | -119.3424
-12.5 | -1.1068 | 0.00928 | -0.0367 | -119.2672
-12 | -1.0693 | 0.00898 | -0.0329 | -119.0757
-11.5 | -1.0325 | 0.00881 | -0.0288 | -117.1964
-11 | -0.988 | 0.0086 | -0.0263 | -114.8837
-10.5 | -0.9428 | 0.00833 | -0.0239 | -113.1813
-10 | -0.8955 | 0.00811 | -0.0219 | -110.4192
-9.5 | -0.8471 | 0.00794 | -0.0201 | -106.6877
-9 | -0.7988 | 0.00772 | -0.0183 | -103.4715
-8.5 | -0.7491 | 0.00754 | -0.0167 | -99.3501
-8 | -0.6986 | 0.00736 | -0.0153 | -94.9185
-7.5 | -0.6478 | 0.00718 | -0.014 | -90.2228
-7 | -0.5962 | 0.00703 | -0.0127 | -84.808
-6.5 | -0.5446 | 0.00687 | -0.0115 | -79.2722
-6 | -0.492 | 0.00673 | -0.0105 | -73.1055
-5.5 | -0.4391 | 0.0066 | -0.0095 | -66.5303
-5 | -0.3865 | 0.00647 | -0.0085 | -59.7372
-4.5 | -0.3329 | 0.00633 | -0.0076 | -52.5908
-4 | -0.2795 | 0.00625 | -0.0068 | -44.72
-3.5 | -0.2254 | 0.00615 | -0.006 | -36.6504
-3 | -0.1717 | 0.00605 | -0.0052 | -28.3802
-2.5 | -0.1176 | 0.00598 | -0.0045 | -19.6656
-2 | -0.0633 | 0.0059 | -0.0038 | -10.7288
-1.5 | -0.0095 | 0.00584 | -0.003 | -1.6267
-1 | 0.0452 | 0.00577 | -0.0024 | 7.8336
-0.5 | 0.0991 | 0.00574 | -0.0017 | 17.2648
0 | 0.1533 | 0.00567 | -0.001 | 27.037
0.5 | 0.2073 | 0.00564 | -0.0003 | 36.7553
1 | 0.2603 | 0.0056 | 0.0005 | 46.4821
1.5 | 0.3133 | 0.00551 | 0.0014 | 56.8603
2 | 0.3644 | 0.00544 | 0.0026 | 66.9853
2.5 | 0.4139 | 0.00531 | 0.0041 | 77.9473
3 | 0.4629 | 0.00515 | 0.0057 | 89.8835
3.5 | 0.5116 | 0.00509 | 0.0074 | 100.5108
4 | 0.5577 | 0.005 | 0.0096 | 111.54
4.5 | 0.6033 | 0.00488 | 0.0119 | 123.627
5 | 0.6488 | 0.00487 | 0.0143 | 133.2238
5.5 | 0.6946 | 0.00495 | 0.0165 | 140.3232
6 | 0.7437 | 0.00512 | 0.0181 | 145.2539
6.5 | 0.7925 | 0.00534 | 0.0196 | 148.4082
7 | 0.8396 | 0.00558 | 0.0214 | 150.4659
7.5 | 0.8849 | 0.00588 | 0.0235 | 150.4932
8 | 0.9294 | 0.0062 | 0.0258 | 149.9032
8.5 | 0.9757 | 0.00649 | 0.0276 | 150.339
9 | 1.0263 | 0.00683 | 0.0284 | 150.2635
9.5 | 1.0955 | 0.00734 | 0.0248 | 149.2507
10 | 1.1694 | 0.0079 | 0.0201 | 148.0253
10.5 | 1.2295 | 0.0084 | 0.0185 | 146.369
11 | 1.2788 | 0.00894 | 0.0191 | 143.0425
11.5 | 1.3333 | 0.00951 | 0.0185 | 140.1998
12 | 1.376 | 0.01004 | 0.0204 | 137.0518
12.5 | 1.4088 | 0.01068 | 0.0241 | 131.9101
13 | 1.4577 | 0.01131 | 0.0241 | 128.8859
13.5 | 1.5049 | 0.01198 | 0.0244 | 125.6177
14 | 1.5485 | 0.01281 | 0.0249 | 120.8821
14.5 | 1.5883 | 0.0138 | 0.0257 | 115.0942
15 | 1.628 | 0.01482 | 0.0264 | 109.8516
15.5 | 1.6626 | 0.01619 | 0.0273 | 102.693
16.5 | 1.7098 | 0.01974 | 0.0312 | 86.616
17 | 1.7256 | 0.02193 | 0.0336 | 78.6867
17.5 | 1.7382 | 0.02463 | 0.0355 | 70.5725
18 | 1.7427 | 0.02816 | 0.0373 | 61.8857
18.5 | 1.7477 | 0.03188 | 0.0385 | 54.8212
19 | 1.744 | 0.03652 | 0.0394 | 47.7547
19.5 | 1.7367 | 0.0417 | 0.04 | 41.6475
20 | 1.7282 | 0.04741 | 0.0398 | 36.4522

## 131. Re 16M Mach 0.10 (1)
BIGFOIL.COM POLAR EXPORT
NACA25116
NACA25116 |  |  |  | Cl Max: | 1.668 | at alpha= | 17 | deg
JavaFoil+Calcfoil stall+Eppler ext transition |  |  |  | L/D Max: | 121.506 | at alpha= | 7 | deg
Re: | 16000000 |  |  | Cd Min: | 0.00789 | at alpha= | 5 | deg
Mach: | 0.1 |  |  | Cl=0 at alpha= | -1.0564 | deg
|  |  |  | @ Cl=0.1, Cd= | 0.0090449
|  |  |  | @ Cl=0.4, Cd= | 0.0082097
|  |  |  | @ Cl=0.6, Cd= | 0.0080893
alpha (deg) | Cl | Cd | Cm | Cl/Cd
-20 | -1.065 | 0.12377 | 0.011 | -8.604
-19.5 | -1.08 | 0.11568 | 0.011 | -9.337
-19 | -1.094 | 0.10754 | 0.012 | -10.175
-18.5 | -1.108 | 0.09861 | 0.012 | -11.239
-18 | -1.123 | 0.08882 | 0.012 | -12.639
-17.5 | -1.137 | 0.07831 | 0.012 | -14.523
-17 | -1.164 | 0.06136 | 0.013 | -18.968
-16.5 | -1.2 | 0.04275 | 0.013 | -28.068
-16 | -1.23 | 0.03022 | 0.014 | -40.72
-15.5 | -1.251 | 0.02288 | 0.014 | -54.671
-15 | -1.26 | 0.01848 | 0.014 | -68.171
-14.5 | -1.258 | 0.0162 | 0.014 | -77.65
-14 | -1.249 | 0.01478 | 0.014 | -84.52
-13.5 | -1.234 | 0.01396 | 0.013 | -88.351
-13 | -1.213 | 0.0132 | 0.013 | -91.901
-12.5 | -1.188 | 0.01231 | 0.013 | -96.554
-12 | -1.16 | 0.01178 | 0.013 | -98.406
-11.5 | -1.127 | 0.01131 | 0.012 | -99.666
-11 | -1.091 | 0.00963 | 0.012 | -113.296
-10.5 | -1.053 | 0.00988 | 0.012 | -106.601
-10 | -1.011 | 0.00948 | 0.012 | -106.588
-9.5 | -0.966 | 0.00977 | 0.011 | -98.862
-9 | -0.919 | 0.00986 | 0.011 | -93.245
-8.5 | -0.87 | 0.01025 | 0.011 | -84.898
-8 | -0.819 | 0.00953 | 0.01 | -85.93
-7.5 | -0.766 | 0.00928 | 0.01 | -82.62
-7 | -0.712 | 0.00974 | 0.01 | -73.101
-6.5 | -0.656 | 0.0095 | 0.009 | -69.122
-6 | -0.599 | 0.00926 | 0.009 | -64.737
-5.5 | -0.542 | 0.00906 | 0.009 | -59.793
-5 | -0.483 | 0.00951 | 0.008 | -50.783
-4.5 | -0.423 | 0.00935 | 0.008 | -45.247
-4 | -0.363 | 0.0092 | 0.007 | -39.417
-3.5 | -0.302 | 0.00904 | 0.007 | -33.393
-3 | -0.241 | 0.0089 | 0.007 | -27.038
-2.5 | -0.179 | 0.00882 | 0.006 | -20.311
-2 | -0.117 | 0.00939 | 0.006 | -12.485
-1.5 | -0.055 | 0.0093 | 0.005 | -5.929
-1 | 0.007 | 0.00912 | 0.005 | 0.781
-0.5 | 0.069 | 0.00904 | 0.005 | 7.682
0 | 0.132 | 0.00905 | 0.004 | 14.547
0.5 | 0.194 | 0.00902 | 0.004 | 21.497
1 | 0.256 | 0.00892 | 0.003 | 28.693
1.5 | 0.318 | 0.00843 | 0.003 | 37.738
2 | 0.38 | 0.0083 | 0.002 | 45.786
2.5 | 0.442 | 0.00802 | 0.002 | 55.099
3 | 0.503 | 0.00811 | 0.001 | 62.075
3.5 | 0.565 | 0.00825 | 0.001 | 68.435
4 | 0.626 | 0.00797 | 0 | 78.562
4.5 | 0.687 | 0.00814 | 0 | 84.443
5 | 0.748 | 0.00789 | -0.001 | 94.801
5.5 | 0.808 | 0.00813 | -0.001 | 99.374
6 | 0.868 | 0.00796 | -0.002 | 109.027
6.5 | 0.927 | 0.00823 | -0.002 | 112.65
7 | 0.985 | 0.00811 | -0.003 | 121.506
7.5 | 1.043 | 0.00889 | -0.003 | 117.295
8 | 1.099 | 0.00929 | -0.004 | 118.3
8.5 | 1.154 | 0.00973 | -0.004 | 118.568
9 | 1.207 | 0.01024 | -0.005 | 117.806
9.5 | 1.257 | 0.01079 | -0.005 | 116.497
10 | 1.306 | 0.01157 | -0.005 | 112.926
10.5 | 1.352 | 0.01226 | -0.006 | 110.321
11 | 1.395 | 0.01329 | -0.006 | 105.014
11.5 | 1.436 | 0.01417 | -0.007 | 101.334
12 | 1.473 | 0.01521 | -0.007 | 96.867
12.5 | 1.508 | 0.01643 | -0.008 | 91.757
13 | 1.539 | 0.01777 | -0.008 | 86.597
13.5 | 1.567 | 0.01934 | -0.009 | 81.053
14 | 1.592 | 0.02111 | -0.009 | 75.412
14.5 | 1.613 | 0.02313 | -0.01 | 69.719
15 | 1.63 | 0.0254 | -0.01 | 64.177
15.5 | 1.645 | 0.02789 | -0.011 | 58.991
16 | 1.657 | 0.03059 | -0.011 | 54.16
16.5 | 1.665 | 0.03364 | -0.011 | 49.493
17 | 1.668 | 0.03694 | -0.012 | 45.155
17.5 | 1.668 | 0.04054 | -0.012 | 41.139
18 | 1.665 | 0.04429 | -0.013 | 37.59
18.5 | 1.659 | 0.04832 | -0.013 | 34.33
19 | 1.649 | 0.05289 | -0.013 | 31.18
19.5 | 1.637 | 0.05769 | -0.014 | 28.374
20 | 1.622 | 0.06251 | -0.014 | 25.953

## 132. Re 16M Mach 0.10 (2)
BIGFOIL.COM POLAR EXPORT
NACA25116
NACA25116 |  |  |  | Cl Max: | 1.737 | at alpha= | 18.5 | deg
XFOIL ncrit=9 |  |  |  | L/D Max: | 150.768 | at alpha= | 7 | deg
Re: | 16000000 |  |  | Cd Min: | 0.05183 | at alpha= | 20 | deg
Mach: | 0.1 |  |  | Cl=0 at alpha= | -1.418 | deg
|  |  |  | @ Cl=0.1, Cd= | 0.0057501
|  |  |  | @ Cl=0.4, Cd= | 0.0053634
|  |  |  | @ Cl=0.6, Cd= | 0.0049063
alpha (deg) | Cl | Cd | Cm | Cl/Cd
-14 | -1.2161 | 0.01018 | -0.0525 | -119.4597
-13.5 | -1.1847 | 0.00994 | -0.0474 | -119.1851
-13 | -1.1478 | 0.0097 | -0.0433 | -118.3299
-12.5 | -1.1112 | 0.0094 | -0.0391 | -118.2128
-12 | -1.0728 | 0.00907 | -0.0353 | -118.28
-11.5 | -1.0358 | 0.00886 | -0.031 | -116.9074
-11 | -0.9933 | 0.00867 | -0.0278 | -114.5675
-10.5 | -0.9476 | 0.00841 | -0.0254 | -112.6754
-10 | -0.9004 | 0.00816 | -0.0232 | -110.3431
-9.5 | -0.8518 | 0.00798 | -0.0212 | -106.7419
-9 | -0.8029 | 0.00777 | -0.0193 | -103.3333
-8.5 | -0.7531 | 0.00757 | -0.0176 | -99.4848
-8 | -0.7022 | 0.0074 | -0.0161 | -94.8919
-7.5 | -0.6512 | 0.0072 | -0.0147 | -90.4444
-7 | -0.5991 | 0.00706 | -0.0134 | -84.8584
-6.5 | -0.5473 | 0.00689 | -0.0121 | -79.434
-6 | -0.4943 | 0.00675 | -0.011 | -73.2296
-5.5 | -0.4412 | 0.00661 | -0.0099 | -66.7474
-5 | -0.3882 | 0.00648 | -0.0088 | -59.9074
-4.5 | -0.3343 | 0.00635 | -0.008 | -52.6457
-4 | -0.2805 | 0.00626 | -0.007 | -44.8083
-3.5 | -0.2261 | 0.00616 | -0.0063 | -36.7045
-3 | -0.172 | 0.00606 | -0.0054 | -28.3828
-2.5 | -0.1177 | 0.00599 | -0.0046 | -19.6494
-2 | -0.0631 | 0.00591 | -0.0039 | -10.6768
-1.5 | -0.009 | 0.00585 | -0.0031 | -1.5385
-1 | 0.0459 | 0.00578 | -0.0025 | 7.9412
-0.5 | 0.1002 | 0.00575 | -0.0018 | 17.4261
0 | 0.1546 | 0.00568 | -0.0011 | 27.2183
0.5 | 0.209 | 0.00565 | -0.0004 | 36.9912
1 | 0.2623 | 0.00561 | 0.0005 | 46.7558
1.5 | 0.3155 | 0.00552 | 0.0014 | 57.1558
2 | 0.3669 | 0.00545 | 0.0026 | 67.3211
2.5 | 0.4166 | 0.00532 | 0.0042 | 78.3083
3 | 0.4658 | 0.00516 | 0.0059 | 90.2713
3.5 | 0.5146 | 0.00509 | 0.0076 | 101.1002
4 | 0.561 | 0.005 | 0.0098 | 112.2
4.5 | 0.6068 | 0.00489 | 0.0122 | 124.09
5 | 0.6524 | 0.00488 | 0.0146 | 133.6885
5.5 | 0.6986 | 0.00496 | 0.017 | 140.8468
6 | 0.748 | 0.00514 | 0.0185 | 145.5253
6.5 | 0.797 | 0.00536 | 0.0201 | 148.694
7 | 0.8443 | 0.0056 | 0.022 | 150.7679
7.5 | 0.8896 | 0.00591 | 0.0242 | 150.5245
8 | 0.934 | 0.00623 | 0.0266 | 149.9197
8.5 | 0.9806 | 0.00652 | 0.0285 | 150.3988
9 | 1.0331 | 0.00688 | 0.029 | 150.1599
9.5 | 1.1052 | 0.00742 | 0.025 | 148.9488
10 | 1.1784 | 0.00797 | 0.0207 | 147.8545
10.5 | 1.2375 | 0.00849 | 0.0194 | 145.7597
11 | 1.2874 | 0.00907 | 0.0201 | 141.9405
11.5 | 1.3403 | 0.00963 | 0.02 | 139.1796
12 | 1.3801 | 0.01018 | 0.0226 | 135.5697
12.5 | 1.4168 | 0.01086 | 0.0255 | 130.4604
13 | 1.4654 | 0.01154 | 0.0258 | 126.9844
13.5 | 1.5123 | 0.01226 | 0.0261 | 123.3524
14 | 1.5558 | 0.01313 | 0.0268 | 118.492
14.5 | 1.5956 | 0.0142 | 0.0277 | 112.3662
15 | 1.6337 | 0.01539 | 0.0285 | 106.1533
15.5 | 1.6683 | 0.01687 | 0.0293 | 98.8915
16 | 1.6969 | 0.0187 | 0.0304 | 90.7433
16.5 | 1.7101 | 0.02085 | 0.0337 | 82.0192
17 | 1.724 | 0.02338 | 0.036 | 73.7382
17.5 | 1.7339 | 0.02647 | 0.0378 | 65.5043
18 | 1.7365 | 0.0304 | 0.0392 | 57.1217
18.5 | 1.737 | 0.03471 | 0.0402 | 50.0432
19 | 1.7287 | 0.04002 | 0.0409 | 43.1959
19.5 | 1.7186 | 0.04564 | 0.0412 | 37.6556
20 | 1.7075 | 0.05183 | 0.0407 | 32.9442

## 133. Re 16M Mach 0.25 (1)
BIGFOIL.COM POLAR EXPORT
NACA25116
NACA25116 |  |  |  | Cl Max: | 1.594 | at alpha= | 15.5 | deg
JavaFoil+Calcfoil stall+Eppler ext transition |  |  |  | L/D Max: | 121.766 | at alpha= | 6.5 | deg
Re: | 16000000 |  |  | Cd Min: | 0.0075 | at alpha= | 3 | deg
Mach: | 0.25 |  |  | Cl=0 at alpha= | -1.0547 | deg
|  |  |  | @ Cl=0.1, Cd= | 0.0092473
|  |  |  | @ Cl=0.4, Cd= | 0.0084159
|  |  |  | @ Cl=0.6, Cd= | 0.0078183
alpha (deg) | Cl | Cd | Cm | Cl/Cd
-18 | -0.86 | 0.12086 | 0.011 | -7.117
-17.5 | -0.894 | 0.11254 | 0.011 | -7.945
-17 | -0.925 | 0.10372 | 0.011 | -8.922
-16.5 | -0.954 | 0.09477 | 0.011 | -10.064
-16 | -0.98 | 0.085 | 0.011 | -11.532
-15.5 | -1.006 | 0.07382 | 0.011 | -13.63
-15 | -1.035 | 0.05897 | 0.012 | -17.559
-14.5 | -1.09 | 0.0358 | 0.013 | -30.446
-14 | -1.133 | 0.02273 | 0.013 | -49.877
-13.5 | -1.154 | 0.01758 | 0.014 | -65.649
-13 | -1.158 | 0.01521 | 0.013 | -76.184
-12.5 | -1.151 | 0.01388 | 0.013 | -82.891
-12 | -1.135 | 0.01293 | 0.013 | -87.808
-11.5 | -1.113 | 0.01222 | 0.013 | -91.136
-11 | -1.086 | 0.01163 | 0.013 | -93.304
-10.5 | -1.053 | 0.01113 | 0.012 | -94.591
-10 | -1.016 | 0.00947 | 0.012 | -107.262
-9.5 | -0.975 | 0.00966 | 0.012 | -100.905
-9 | -0.93 | 0.00993 | 0.011 | -93.708
-8.5 | -0.883 | 0.00956 | 0.011 | -92.389
-8 | -0.834 | 0.00993 | 0.011 | -83.971
-7.5 | -0.782 | 0.00958 | 0.01 | -81.622
-7 | -0.727 | 0.00935 | 0.01 | -77.814
-6.5 | -0.671 | 0.00979 | 0.01 | -68.572
-6 | -0.614 | 0.00953 | 0.009 | -64.412
-5.5 | -0.555 | 0.00932 | 0.009 | -59.512
-5 | -0.495 | 0.00907 | 0.008 | -54.539
-4.5 | -0.434 | 0.0096 | 0.008 | -45.176
-4 | -0.372 | 0.00944 | 0.008 | -39.421
-3.5 | -0.31 | 0.00929 | 0.007 | -33.37
-3 | -0.247 | 0.00914 | 0.007 | -27.039
-2.5 | -0.184 | 0.00904 | 0.006 | -20.344
-2 | -0.12 | 0.0089 | 0.006 | -13.529
-1.5 | -0.057 | 0.00882 | 0.006 | -6.423
-1 | 0.007 | 0.00939 | 0.005 | 0.779
-0.5 | 0.071 | 0.00927 | 0.005 | 7.695
0 | 0.135 | 0.00922 | 0.004 | 14.67
0.5 | 0.199 | 0.00871 | 0.004 | 22.87
1 | 0.263 | 0.00865 | 0.003 | 30.41
1.5 | 0.327 | 0.0086 | 0.003 | 38.005
2 | 0.39 | 0.00853 | 0.002 | 45.733
2.5 | 0.454 | 0.0078 | 0.002 | 58.149
3 | 0.517 | 0.0075 | 0.001 | 68.917
3.5 | 0.58 | 0.00765 | 0.001 | 75.809
4 | 0.643 | 0.00818 | 0 | 78.544
4.5 | 0.705 | 0.00793 | 0 | 88.942
5 | 0.767 | 0.00817 | -0.001 | 93.872
5.5 | 0.829 | 0.00797 | -0.001 | 104.033
6 | 0.89 | 0.00784 | -0.002 | 113.521
6.5 | 0.95 | 0.00781 | -0.002 | 121.766
7 | 1.01 | 0.0089 | -0.003 | 113.462
7.5 | 1.068 | 0.00929 | -0.003 | 114.908
8 | 1.124 | 0.00976 | -0.004 | 115.168
8.5 | 1.179 | 0.01028 | -0.004 | 114.71
9 | 1.231 | 0.01087 | -0.005 | 113.314
9.5 | 1.281 | 0.01157 | -0.005 | 110.755
10 | 1.328 | 0.01236 | -0.006 | 107.408
10.5 | 1.372 | 0.01341 | -0.006 | 102.311
11 | 1.412 | 0.01443 | -0.007 | 97.894
11.5 | 1.449 | 0.01586 | -0.007 | 91.385
12 | 1.482 | 0.01725 | -0.008 | 85.912
12.5 | 1.511 | 0.0189 | -0.008 | 79.944
13 | 1.537 | 0.02073 | -0.008 | 74.115
13.5 | 1.558 | 0.02281 | -0.009 | 68.315
14 | 1.574 | 0.02522 | -0.009 | 62.409
14.5 | 1.585 | 0.02789 | -0.01 | 56.84
15 | 1.592 | 0.03085 | -0.01 | 51.603
15.5 | 1.594 | 0.03414 | -0.011 | 46.693
16 | 1.591 | 0.03787 | -0.011 | 42.011
16.5 | 1.583 | 0.04189 | -0.011 | 37.803
17 | 1.568 | 0.04618 | -0.012 | 33.956
17.5 | 1.547 | 0.05091 | -0.012 | 30.396
18 | 1.521 | 0.05619 | -0.013 | 27.073
18.5 | 1.49 | 0.06198 | -0.013 | 24.037
19 | 1.454 | 0.068 | -0.013 | 21.382
19.5 | 1.413 | 0.0747 | -0.014 | 18.916
20 | 1.368 | 0.08168 | -0.014 | 16.746

## 134. Re 16M Mach 0.25 (2)
BIGFOIL.COM POLAR EXPORT
NACA25116
NACA25116 |  |  |  | Cl Max: | 1.6941 | at alpha= | 16.5 | deg
XFOIL ncrit=9 |  |  |  | L/D Max: | 151.993 | at alpha= | 7 | deg
Re: | 16000000 |  |  | Cd Min: | 0.07588 | at alpha= | 20 | deg
Mach: | 0.25 |  |  | Cl=0 at alpha= | -1.4448 | deg
|  |  |  | @ Cl=0.1, Cd= | 0.0057844
|  |  |  | @ Cl=0.4, Cd= | 0.0054348
|  |  |  | @ Cl=0.6, Cd= | 0.0049883
alpha (deg) | Cl | Cd | Cm | Cl/Cd
-20 | -1.7973 | 0.02977 | -0.0852 | -60.3729
-19.5 | -1.789 | 0.02631 | -0.082 | -67.997
-19 | -1.7762 | 0.02343 | -0.0781 | -75.8088
-18.5 | -1.7564 | 0.02119 | -0.0738 | -82.8882
-18 | -1.73 | 0.01945 | -0.0693 | -88.946
-17.5 | -1.6998 | 0.018 | -0.0647 | -94.4333
-17 | -1.6662 | 0.0168 | -0.0601 | -99.1786
-16.5 | -1.6303 | 0.01577 | -0.0554 | -103.3798
-16 | -1.5883 | 0.01473 | -0.0517 | -107.8276
-15.5 | -1.5315 | 0.01377 | -0.0505 | -111.22
-15 | -1.4975 | 0.01294 | -0.0449 | -115.7264
-14.5 | -1.3884 | 0.01199 | -0.0533 | -115.7965
-14 | -1.2426 | 0.01111 | -0.0693 | -111.8452
-13.5 | -1.2138 | 0.01071 | -0.0626 | -113.3333
-13 | -1.1765 | 0.01034 | -0.0574 | -113.7814
-12.5 | -1.1371 | 0.00998 | -0.0525 | -113.9379
-12 | -1.0946 | 0.00966 | -0.0482 | -113.3126
-11.5 | -1.054 | 0.0093 | -0.0435 | -113.3333
-11 | -1.0122 | 0.00897 | -0.0391 | -112.8428
-10.5 | -0.9705 | 0.00873 | -0.0346 | -111.1684
-10 | -0.9253 | 0.0085 | -0.0308 | -108.8588
-9.5 | -0.8765 | 0.00824 | -0.0279 | -106.3714
-9 | -0.8257 | 0.00802 | -0.0253 | -102.9551
-8.5 | -0.7743 | 0.0078 | -0.023 | -99.2692
-8 | -0.7222 | 0.00758 | -0.0208 | -95.277
-7.5 | -0.6689 | 0.00738 | -0.0189 | -90.6369
-7 | -0.6154 | 0.00718 | -0.0171 | -85.7103
-6.5 | -0.5614 | 0.00702 | -0.0154 | -79.9715
-6 | -0.507 | 0.00686 | -0.0138 | -73.9067
-5.5 | -0.4521 | 0.00669 | -0.0124 | -67.5785
-5 | -0.3972 | 0.00657 | -0.0111 | -60.4566
-4.5 | -0.3415 | 0.00643 | -0.0099 | -53.1104
-4 | -0.286 | 0.00632 | -0.0087 | -45.2532
-3.5 | -0.2304 | 0.00622 | -0.0076 | -37.0418
-3 | -0.1742 | 0.00611 | -0.0067 | -28.5106
-2.5 | -0.1185 | 0.00604 | -0.0056 | -19.6192
-2 | -0.062 | 0.00595 | -0.0048 | -10.4202
-1.5 | -0.0062 | 0.0059 | -0.0039 | -1.0508
-1 | 0.05 | 0.00582 | -0.003 | 8.5911
-0.5 | 0.1062 | 0.00578 | -0.0022 | 18.3737
0 | 0.1621 | 0.00575 | -0.0013 | 28.1913
0.5 | 0.2182 | 0.00568 | -0.0005 | 38.4155
1 | 0.273 | 0.00565 | 0.0005 | 48.3186
1.5 | 0.3278 | 0.00558 | 0.0016 | 58.7455
2 | 0.3809 | 0.00548 | 0.0029 | 69.5073
2.5 | 0.4316 | 0.00536 | 0.0048 | 80.5224
3 | 0.4816 | 0.0052 | 0.0068 | 92.6154
3.5 | 0.5316 | 0.0051 | 0.0088 | 104.2353
4 | 0.5783 | 0.00502 | 0.0115 | 115.1992
4.5 | 0.6262 | 0.00495 | 0.014 | 126.5051
5 | 0.6729 | 0.00493 | 0.0168 | 136.4909
5.5 | 0.7204 | 0.00504 | 0.0194 | 142.9365
6 | 0.7712 | 0.00523 | 0.0212 | 147.457
6.5 | 0.8216 | 0.00546 | 0.0232 | 150.4762
7 | 0.8694 | 0.00572 | 0.0257 | 151.993
7.5 | 0.9148 | 0.00604 | 0.0286 | 151.457
8 | 0.9591 | 0.00638 | 0.0317 | 150.3292
8.5 | 1.0095 | 0.00672 | 0.0335 | 150.2232
9 | 1.0748 | 0.00715 | 0.032 | 150.3217
9.5 | 1.157 | 0.00784 | 0.0267 | 147.5765
10 | 1.2261 | 0.00842 | 0.0243 | 145.6176
10.5 | 1.2731 | 0.00901 | 0.0265 | 141.2986
11 | 1.3296 | 0.00967 | 0.0266 | 137.4974
11.5 | 1.3744 | 0.01032 | 0.029 | 133.1783
12 | 1.411 | 0.01105 | 0.0328 | 127.6923
12.5 | 1.4596 | 0.01197 | 0.0337 | 121.9382
13 | 1.5068 | 0.01294 | 0.0347 | 116.4451
13.5 | 1.5497 | 0.01415 | 0.0359 | 109.5194
14 | 1.5889 | 0.01564 | 0.0371 | 101.5921
14.5 | 1.628 | 0.01726 | 0.0379 | 94.3221
15 | 1.6589 | 0.01958 | 0.0388 | 84.7242
15.5 | 1.6781 | 0.02248 | 0.0404 | 74.6486
16 | 1.6893 | 0.02559 | 0.043 | 66.0141
16.5 | 1.6941 | 0.02961 | 0.0447 | 57.2138
17 | 1.6924 | 0.03442 | 0.046 | 49.1691
17.5 | 1.6887 | 0.03966 | 0.0466 | 42.5794
18 | 1.675 | 0.046 | 0.0467 | 36.413
18.5 | 1.6551 | 0.05311 | 0.0464 | 31.1636
19 | 1.6321 | 0.06065 | 0.0457 | 26.9101
19.5 | 1.6157 | 0.0676 | 0.0449 | 23.9009
20 | 1.5922 | 0.07588 | 0.043 | 20.9831

## 135. Re 16M Mach 0.50 (1)
BIGFOIL.COM POLAR EXPORT
NACA25116
NACA25116 |  |  |  | Cl Max: | 1.377 | at alpha= | 10.5 | deg
JavaFoil+Calcfoil stall+Eppler ext transition |  |  |  | L/D Max: | 104.857 | at alpha= | 4.5 | deg
Re: | 16000000 |  |  | Cd Min: | 0.00747 | at alpha= | 3 | deg
Mach: | 0.5 |  |  | Cl=0 at alpha= | -1.0563 | deg
|  |  |  | @ Cl=0.1, Cd= | 0.00895
|  |  |  | @ Cl=0.4, Cd= | 0.0082863
|  |  |  | @ Cl=0.6, Cd= | 0.007545
alpha (deg) | Cl | Cd | Cm | Cl/Cd
-20 | -1.055 | 0.19416 | 0.012 | -5.434
-19.5 | -1.03 | 0.1704 | 0.012 | -6.045
-19 | -0.999 | 0.18691 | 0.011 | -5.346
-18.5 | -0.974 | 0.16554 | 0.011 | -5.882
-18 | -0.948 | 0.14876 | 0.011 | -6.375
-17.5 | -0.917 | 0.15942 | 0.011 | -5.752
-17 | -0.892 | 0.13893 | 0.011 | -6.421
-16.5 | -0.863 | 0.13942 | 0.01 | -6.191
-16 | -0.836 | 0.13153 | 0.01 | -6.354
-15.5 | -0.811 | 0.11334 | 0.01 | -7.158
-15 | -0.78 | 0.11985 | 0.01 | -6.505
-14.5 | -0.755 | 0.10363 | 0.01 | -7.29
-14 | -0.724 | 0.10547 | 0.009 | -6.866
-13.5 | -0.702 | 0.08915 | 0.01 | -7.873
-13 | -0.669 | 0.09196 | 0.009 | -7.279
-12.5 | -0.66 | 0.06646 | 0.011 | -9.925
-12 | -0.621 | 0.07297 | 0.009 | -8.505
-11.5 | -0.639 | 0.03762 | 0.012 | -16.994
-11 | -0.572 | 0.05989 | 0.01 | -9.551
-10.5 | -0.536 | 0.06384 | 0.009 | -8.403
-10 | -0.508 | 0.06135 | 0.008 | -8.286
-9.5 | -0.481 | 0.05734 | 0.008 | -8.397
-9 | -0.656 | 0.03597 | 0.01 | -18.224
-8.5 | -0.829 | 0.01279 | 0.012 | -64.839
-8 | -0.834 | 0.01159 | 0.012 | -71.91
-7.5 | -0.81 | 0.0096 | 0.011 | -84.377
-7 | -0.77 | 0.00967 | 0.011 | -79.636
-6.5 | -0.722 | 0.00984 | 0.011 | -73.359
-6 | -0.667 | 0.00946 | 0.01 | -70.457
-5.5 | -0.607 | 0.00981 | 0.01 | -61.926
-5 | -0.545 | 0.0095 | 0.009 | -57.32
-4.5 | -0.48 | 0.00923 | 0.009 | -51.961
-4 | -0.413 | 0.00933 | 0.009 | -44.218
-3.5 | -0.344 | 0.00909 | 0.008 | -37.9
-3 | -0.275 | 0.0089 | 0.008 | -30.887
-2.5 | -0.205 | 0.00872 | 0.007 | -23.503
-2 | -0.134 | 0.00861 | 0.007 | -15.597
-1.5 | -0.063 | 0.00913 | 0.006 | -6.925
-1 | 0.008 | 0.00902 | 0.006 | 0.905
-0.5 | 0.08 | 0.00895 | 0.005 | 8.894
0 | 0.151 | 0.00895 | 0.005 | 16.879
0.5 | 0.222 | 0.0085 | 0.004 | 26.136
1 | 0.293 | 0.0085 | 0.004 | 34.496
1.5 | 0.364 | 0.00855 | 0.003 | 42.588
2 | 0.435 | 0.00803 | 0.003 | 54.148
2.5 | 0.505 | 0.00769 | 0.002 | 65.684
3 | 0.575 | 0.00747 | 0.002 | 77.029
3.5 | 0.645 | 0.00768 | 0.001 | 84.022
4 | 0.714 | 0.00756 | 0 | 94.497
4.5 | 0.783 | 0.00747 | 0 | 104.857
5 | 0.851 | 0.00859 | -0.001 | 98.971
5.5 | 0.917 | 0.009 | -0.001 | 101.955
6 | 0.982 | 0.00948 | -0.002 | 103.674
6.5 | 1.046 | 0.01006 | -0.002 | 103.951
7 | 1.106 | 0.01105 | -0.003 | 100.078
7.5 | 1.163 | 0.01189 | -0.003 | 97.817
8 | 1.216 | 0.01297 | -0.004 | 93.753
8.5 | 1.263 | 0.01429 | -0.004 | 88.364
9 | 1.304 | 0.01598 | -0.005 | 81.629
9.5 | 1.339 | 0.01806 | -0.006 | 74.136
10 | 1.364 | 0.02057 | -0.006 | 66.288
10.5 | 1.377 | 0.02367 | -0.007 | 58.188
11 | 1.373 | 0.02749 | -0.007 | 49.966
11.5 | 1.344 | 0.03236 | -0.007 | 41.524
12 | 1.252 | 0.03906 | -0.008 | 32.065
12.5 | 0.842 | 0.05054 | -0.008 | 16.654
13 | 0.87 | 0.05367 | -0.009 | 16.202
13.5 | 0.903 | 0.05253 | -0.009 | 17.186
14 | 0.922 | 0.06238 | -0.009 | 14.786
14.5 | 0.936 | 0.07764 | -0.01 | 12.059
15 | 0.935 | 0.10824 | -0.009 | 8.636
15.5 | 0.947 | 0.12966 | -0.009 | 7.305

## 136. Re 16M Mach 0.50 (2)
BIGFOIL.COM POLAR EXPORT
NACA25116
NACA25116 |  |  |  | Cl Max: | 1.5827 | at alpha= | 13 | deg
XFOIL ncrit=9 |  |  |  | L/D Max: | 154.027 | at alpha= | 6.5 | deg
Re: | 16000000 |  |  | Cd Min: | 0.1141 | at alpha= | 18 | deg
Mach: | 0.5 |  |  | Cl=0 at alpha= | -1.5712 | deg
|  |  |  | @ Cl=0.1, Cd= | 0.0060167
|  |  |  | @ Cl=0.4, Cd= | 0.0058116
|  |  |  | @ Cl=0.6, Cd= | 0.0052593
alpha (deg) | Cl | Cd | Cm | Cl/Cd
-11 | -1.0494 | 0.01398 | -0.1016 | -75.0644
-10.5 | -1.0465 | 0.01156 | -0.0885 | -90.5277
-10 | -1.0091 | 0.01028 | -0.0784 | -98.1615
-9.5 | -0.956 | 0.00962 | -0.0704 | -99.3763
-9 | -0.9 | 0.00913 | -0.0633 | -98.5761
-8.5 | -0.8422 | 0.00871 | -0.0569 | -96.6935
-8 | -0.7854 | 0.00833 | -0.0508 | -94.2857
-7.5 | -0.7268 | 0.00803 | -0.0453 | -90.5106
-7 | -0.6724 | 0.00776 | -0.0394 | -86.6495
-6.5 | -0.6164 | 0.00757 | -0.0341 | -81.4267
-6 | -0.5552 | 0.00732 | -0.0302 | -75.847
-5.5 | -0.4936 | 0.00713 | -0.0266 | -69.2286
-5 | -0.4308 | 0.00694 | -0.0234 | -62.0749
-4.5 | -0.3686 | 0.00677 | -0.0205 | -54.4461
-4 | -0.3062 | 0.00662 | -0.0178 | -46.2538
-3.5 | -0.2431 | 0.00647 | -0.0155 | -37.5734
-3 | -0.1806 | 0.00637 | -0.0132 | -28.3516
-2.5 | -0.1169 | 0.00626 | -0.0113 | -18.6741
-2 | -0.0542 | 0.00619 | -0.0093 | -8.7561
-1.5 | 0.009 | 0.0061 | -0.0075 | 1.4754
-1 | 0.072 | 0.00603 | -0.0058 | 11.9403
-0.5 | 0.1351 | 0.006 | -0.0042 | 22.5167
0 | 0.1985 | 0.00594 | -0.0026 | 33.4175
0.5 | 0.2606 | 0.00593 | -0.0009 | 43.946
1 | 0.3235 | 0.00586 | 0.0007 | 55.2048
1.5 | 0.3844 | 0.00583 | 0.0027 | 65.9348
2 | 0.4437 | 0.00576 | 0.005 | 77.0312
2.5 | 0.5001 | 0.00558 | 0.008 | 89.6237
3 | 0.5515 | 0.0054 | 0.0119 | 102.1296
3.5 | 0.6032 | 0.00525 | 0.016 | 114.8952
4 | 0.6567 | 0.00518 | 0.0198 | 126.7761
4.5 | 0.7098 | 0.00523 | 0.0238 | 135.717
5 | 0.7589 | 0.0053 | 0.0287 | 143.1887
5.5 | 0.8122 | 0.00543 | 0.033 | 149.5764
6 | 0.8659 | 0.00566 | 0.0372 | 152.9859
6.5 | 0.9103 | 0.00591 | 0.0434 | 154.0271
7 | 0.952 | 0.00622 | 0.0501 | 153.0547
7.5 | 1.0066 | 0.0067 | 0.0542 | 150.2388
8 | 1.1328 | 0.00749 | 0.0444 | 151.2417
8.5 | 1.2071 | 0.00831 | 0.0447 | 145.2587
9 | 1.2732 | 0.00907 | 0.0468 | 140.3749
9.5 | 1.3277 | 0.01014 | 0.0505 | 130.9369
10 | 1.3827 | 0.01141 | 0.0537 | 121.1832
10.5 | 1.4159 | 0.01305 | 0.0598 | 108.4981
11 | 1.4663 | 0.01525 | 0.0616 | 96.1508
11.5 | 1.5088 | 0.01819 | 0.0631 | 82.9467
12 | 1.5459 | 0.02174 | 0.064 | 71.1086
12.5 | 1.5729 | 0.02617 | 0.0646 | 60.1032
13 | 1.5827 | 0.03187 | 0.0647 | 49.6611
13.5 | 1.578 | 0.03852 | 0.0645 | 40.9657
14 | 1.568 | 0.04559 | 0.0639 | 34.3935
14.5 | 1.5414 | 0.05341 | 0.0636 | 28.8598
15.5 | 1.4809 | 0.06968 | 0.0624 | 21.2529
16 | 1.4512 | 0.07844 | 0.0604 | 18.5008
16.5 | 1.4284 | 0.08687 | 0.0583 | 16.443
17 | 1.405 | 0.09562 | 0.0556 | 14.6936
17.5 | 1.3784 | 0.10496 | 0.0522 | 13.1326
18 | 1.3557 | 0.1141 | 0.0486 | 11.8817

## 137. Re 18M Mach 0.00 (1)
BIGFOIL.COM POLAR EXPORT
NACA25116
NACA25116 |  |  |  | Cl Max: | 1.686 | at alpha= | 17.5 | deg
JavaFoil+Calcfoil stall+Eppler ext transition |  |  |  | L/D Max: | 129.614 | at alpha= | 7.5 | deg
Re: | 18000000 |  |  | Cd Min: | 0.00792 | at alpha= | 4 | deg
Mach: | 0 |  |  | Cl=0 at alpha= | -1.0564 | deg
|  |  |  | @ Cl=0.1, Cd= | 0.00891
|  |  |  | @ Cl=0.4, Cd= | 0.0082213
|  |  |  | @ Cl=0.6, Cd= | 0.0080256
alpha (deg) | Cl | Cd | Cm | Cl/Cd
-20 | -1.111 | 0.11647 | 0.012 | -9.538
-19.5 | -1.124 | 0.10821 | 0.012 | -10.384
-19 | -1.136 | 0.09971 | 0.012 | -11.392
-18.5 | -1.149 | 0.08975 | 0.012 | -12.803
-18 | -1.163 | 0.07896 | 0.012 | -14.733
-17.5 | -1.187 | 0.06301 | 0.013 | -18.839
-17 | -1.219 | 0.04532 | 0.013 | -26.91
-16.5 | -1.251 | 0.03178 | 0.014 | -39.353
-16 | -1.272 | 0.02375 | 0.014 | -53.552
-15.5 | -1.282 | 0.01951 | 0.014 | -65.713
-15 | -1.282 | 0.01688 | 0.014 | -75.961
-14.5 | -1.274 | 0.01532 | 0.014 | -83.165
-14 | -1.261 | 0.01424 | 0.014 | -88.506
-13.5 | -1.242 | 0.01344 | 0.013 | -92.45
-13 | -1.219 | 0.01276 | 0.013 | -95.56
-12.5 | -1.192 | 0.0122 | 0.013 | -97.753
-12 | -1.162 | 0.01169 | 0.013 | -99.368
-11.5 | -1.128 | 0.01126 | 0.012 | -100.161
-11 | -1.091 | 0.00966 | 0.012 | -112.963
-10.5 | -1.052 | 0.0099 | 0.012 | -106.251
-10 | -1.009 | 0.01021 | 0.012 | -98.843
-9.5 | -0.964 | 0.00986 | 0.011 | -97.758
-9 | -0.917 | 0.01026 | 0.011 | -89.37
-8.5 | -0.867 | 0.00996 | 0.011 | -87.055
-8 | -0.816 | 0.00972 | 0.01 | -83.978
-7.5 | -0.764 | 0.01023 | 0.01 | -74.659
-7 | -0.709 | 0.00996 | 0.01 | -71.18
-6.5 | -0.654 | 0.00972 | 0.009 | -67.266
-6 | -0.597 | 0.00907 | 0.009 | -65.812
-5.5 | -0.539 | 0.00964 | 0.009 | -55.953
-5 | -0.48 | 0.00933 | 0.008 | -51.51
-4.5 | -0.421 | 0.00917 | 0.008 | -45.904
-4 | -0.361 | 0.00901 | 0.007 | -40.063
-3.5 | -0.301 | 0.0089 | 0.007 | -33.772
-3 | -0.24 | 0.00875 | 0.007 | -27.38
-2.5 | -0.178 | 0.00867 | 0.006 | -20.557
-2 | -0.117 | 0.00929 | 0.006 | -12.556
-1.5 | -0.055 | 0.00914 | 0.005 | -6.005
-1 | 0.007 | 0.00897 | 0.005 | 0.79
-0.5 | 0.069 | 0.0089 | 0.004 | 7.762
0 | 0.131 | 0.00892 | 0.004 | 14.69
0.5 | 0.193 | 0.0089 | 0.004 | 21.669
1 | 0.255 | 0.00882 | 0.003 | 28.891
1.5 | 0.316 | 0.00888 | 0.003 | 35.646
2 | 0.378 | 0.00831 | 0.002 | 45.515
2.5 | 0.44 | 0.00806 | 0.002 | 54.535
3 | 0.501 | 0.00807 | 0.001 | 62.076
3.5 | 0.562 | 0.0082 | 0.001 | 68.526
4 | 0.623 | 0.00792 | 0 | 78.626
4.5 | 0.684 | 0.00807 | 0 | 84.76
5 | 0.744 | 0.00832 | -0.001 | 89.472
5.5 | 0.804 | 0.00809 | -0.001 | 99.408
6 | 0.864 | 0.00835 | -0.002 | 103.426
6.5 | 0.923 | 0.00817 | -0.002 | 112.942
7 | 0.981 | 0.00806 | -0.003 | 121.713
7.5 | 1.038 | 0.00801 | -0.003 | 129.614
8 | 1.095 | 0.0092 | -0.003 | 118.957
8.5 | 1.149 | 0.0096 | -0.004 | 119.672
9 | 1.202 | 0.0101 | -0.004 | 119.063
9.5 | 1.253 | 0.01079 | -0.005 | 116.214
10 | 1.302 | 0.01133 | -0.005 | 114.905
10.5 | 1.349 | 0.01195 | -0.006 | 112.94
11 | 1.393 | 0.01293 | -0.006 | 107.751
11.5 | 1.434 | 0.01372 | -0.007 | 104.537
12 | 1.473 | 0.01464 | -0.007 | 100.566
12.5 | 1.508 | 0.01574 | -0.008 | 95.807
13 | 1.54 | 0.01698 | -0.008 | 90.716
13.5 | 1.57 | 0.01839 | -0.009 | 85.354
14 | 1.596 | 0.01998 | -0.009 | 79.859
14.5 | 1.618 | 0.02185 | -0.01 | 74.029
15 | 1.637 | 0.02392 | -0.01 | 68.444
15.5 | 1.654 | 0.02622 | -0.011 | 63.069
16 | 1.667 | 0.02873 | -0.011 | 58.016
16.5 | 1.677 | 0.03158 | -0.011 | 53.108
17 | 1.683 | 0.03467 | -0.012 | 48.548
17.5 | 1.686 | 0.03791 | -0.012 | 44.468
18 | 1.685 | 0.04149 | -0.013 | 40.615
18.5 | 1.682 | 0.04538 | -0.013 | 37.061
19 | 1.675 | 0.04957 | -0.013 | 33.798
19.5 | 1.667 | 0.05394 | -0.014 | 30.898
20 | 1.655 | 0.05859 | -0.014 | 28.251

## 138. Re 18M Mach 0.00 (2)
BIGFOIL.COM POLAR EXPORT
NACA25116
NACA25116 |  |  |  | Cl Max: | 1.759 | at alpha= | 18.5 | deg
XFOIL ncrit=9 |  |  |  | L/D Max: | 152.734 | at alpha= | 8.5 | deg
Re: | 18000000 |  |  | Cd Min: | 0.04564 | at alpha= | 20 | deg
Mach: | 0 |  |  | Cl=0 at alpha= | -1.4096 | deg
|  |  |  | @ Cl=0.1, Cd= | 0.0056496
|  |  |  | @ Cl=0.4, Cd= | 0.005361
|  |  |  | @ Cl=0.6, Cd= | 0.0049941
alpha (deg) | Cl | Cd | Cm | Cl/Cd
-14.5 | -1.2527 | 0.01023 | -0.0525 | -122.4536
-14 | -1.2231 | 0.00996 | -0.0473 | -122.8012
-13.5 | -1.1879 | 0.00969 | -0.0432 | -122.5903
-13 | -1.1513 | 0.00944 | -0.0392 | -121.9597
-12.5 | -1.1135 | 0.00918 | -0.0355 | -121.2963
-12 | -1.0769 | 0.00888 | -0.0314 | -121.2725
-11.5 | -1.0384 | 0.00868 | -0.0277 | -119.6313
-11 | -0.9927 | 0.00847 | -0.0254 | -117.2019
-10.5 | -0.9466 | 0.00823 | -0.0232 | -115.0182
-10 | -0.8998 | 0.008 | -0.0211 | -112.475
-9.5 | -0.851 | 0.00782 | -0.0194 | -108.8235
-9 | -0.8016 | 0.00763 | -0.0178 | -105.059
-8.5 | -0.7521 | 0.00742 | -0.0162 | -101.3612
-8 | -0.7013 | 0.00727 | -0.0148 | -96.4649
-7.5 | -0.6506 | 0.00708 | -0.0134 | -91.8927
-7 | -0.5985 | 0.00693 | -0.0123 | -86.3636
-6.5 | -0.5466 | 0.00676 | -0.0111 | -80.858
-6 | -0.494 | 0.00665 | -0.0101 | -74.2857
-5.5 | -0.441 | 0.00649 | -0.0091 | -67.9507
-5 | -0.388 | 0.00637 | -0.0082 | -60.9105
-4.5 | -0.3345 | 0.00626 | -0.0073 | -53.4345
-4 | -0.2805 | 0.00615 | -0.0066 | -45.6098
-3.5 | -0.2269 | 0.00607 | -0.0057 | -37.3806
-3 | -0.1725 | 0.00597 | -0.005 | -28.8945
-2.5 | -0.1186 | 0.0059 | -0.0043 | -20.1017
-2 | -0.0641 | 0.00583 | -0.0036 | -10.9949
-1.5 | -0.0098 | 0.00577 | -0.003 | -1.6984
-1 | 0.0444 | 0.00572 | -0.0023 | 7.7622
-0.5 | 0.0988 | 0.00565 | -0.0016 | 17.4867
0 | 0.1528 | 0.00563 | -0.0009 | 27.1403
0.5 | 0.2069 | 0.00557 | -0.0003 | 37.1454
1 | 0.2605 | 0.00554 | 0.0005 | 47.0217
2.5 | 0.4164 | 0.00534 | 0.0036 | 77.9775
3.5 | 0.515 | 0.00514 | 0.0067 | 100.1946
4 | 0.5631 | 0.00506 | 0.0085 | 111.2846
4.5 | 0.6079 | 0.00498 | 0.0109 | 122.0683
5 | 0.6522 | 0.00494 | 0.0135 | 132.0243
5.5 | 0.697 | 0.00498 | 0.016 | 139.9598
6 | 0.7446 | 0.0051 | 0.0178 | 146
6.5 | 0.7934 | 0.00533 | 0.0194 | 148.8555
7 | 0.8411 | 0.00559 | 0.021 | 150.4651
7.5 | 0.8878 | 0.00587 | 0.0229 | 151.2436
8 | 0.9325 | 0.00614 | 0.0251 | 151.873
8.5 | 0.9775 | 0.0064 | 0.0273 | 152.7344
9 | 1.0244 | 0.00673 | 0.0289 | 152.214
9.5 | 1.0841 | 0.00723 | 0.0274 | 149.9447
10 | 1.1617 | 0.00774 | 0.022 | 150.0904
10.5 | 1.2269 | 0.00831 | 0.0191 | 147.6414
11 | 1.2756 | 0.00879 | 0.02 | 145.1195
11.5 | 1.3324 | 0.00933 | 0.0189 | 142.8081
12 | 1.3795 | 0.00988 | 0.0198 | 139.6255
12.5 | 1.4083 | 0.01045 | 0.0244 | 134.7656
13 | 1.4568 | 0.01109 | 0.0246 | 131.3616
13.5 | 1.5036 | 0.01178 | 0.0249 | 127.6401
14 | 1.5483 | 0.01254 | 0.0254 | 123.4689
14.5 | 1.5898 | 0.01343 | 0.0261 | 118.3768
15 | 1.6277 | 0.01453 | 0.027 | 112.0234
15.5 | 1.6646 | 0.01573 | 0.0277 | 105.8233
16 | 1.6968 | 0.01732 | 0.0284 | 97.9677
16.5 | 1.7223 | 0.01901 | 0.0301 | 90.5997
17 | 1.7359 | 0.02126 | 0.0329 | 81.651
17.5 | 1.7479 | 0.02393 | 0.035 | 73.0422
18 | 1.7566 | 0.02709 | 0.0367 | 64.8431
18.5 | 1.759 | 0.031 | 0.038 | 56.7419
19 | 1.7563 | 0.03552 | 0.039 | 49.4454
19.5 | 1.7525 | 0.04029 | 0.0398 | 43.4971
20 | 1.7457 | 0.04564 | 0.0399 | 38.2493

## 139. Re 18M Mach 0.10 (1)
BIGFOIL.COM POLAR EXPORT
NACA25116
NACA25116 |  |  |  | Cl Max: | 1.671 | at alpha= | 17 | deg
JavaFoil+Calcfoil stall+Eppler ext transition |  |  |  | L/D Max: | 129.237 | at alpha= | 7.5 | deg
Re: | 18000000 |  |  | Cd Min: | 0.00795 | at alpha= | 4 | deg
Mach: | 0.1 |  |  | Cl=0 at alpha= | -1.0564 | deg
|  |  |  | @ Cl=0.1, Cd= | 0.0090054
|  |  |  | @ Cl=0.4, Cd= | 0.0082726
|  |  |  | @ Cl=0.6, Cd= | 0.0080949
alpha (deg) | Cl | Cd | Cm | Cl/Cd
-20 | -1.066 | 0.12266 | 0.011 | -8.689
-19.5 | -1.082 | 0.11393 | 0.012 | -9.494
-19 | -1.096 | 0.10564 | 0.012 | -10.377
-18.5 | -1.11 | 0.0972 | 0.012 | -11.419
-18 | -1.125 | 0.08711 | 0.012 | -12.912
-17.5 | -1.141 | 0.07602 | 0.012 | -15.004
-17 | -1.167 | 0.05965 | 0.013 | -19.563
-16.5 | -1.206 | 0.04044 | 0.013 | -29.823
-16 | -1.236 | 0.02864 | 0.014 | -43.154
-15.5 | -1.256 | 0.02163 | 0.014 | -58.078
-15 | -1.263 | 0.01779 | 0.014 | -71.017
-14.5 | -1.26 | 0.01577 | 0.014 | -79.9
-14 | -1.25 | 0.01464 | 0.014 | -85.391
-13.5 | -1.235 | 0.01374 | 0.013 | -89.866
-13 | -1.214 | 0.01301 | 0.013 | -93.31
-12.5 | -1.189 | 0.0124 | 0.013 | -95.893
-12 | -1.16 | 0.01185 | 0.013 | -97.86
-11.5 | -1.127 | 0.01139 | 0.013 | -98.996
-11 | -1.092 | 0.00975 | 0.012 | -111.956
-10.5 | -1.053 | 0.01 | 0.012 | -105.279
-10 | -1.011 | 0.00965 | 0.012 | -104.707
-9.5 | -0.966 | 0.00993 | 0.011 | -97.262
-9 | -0.919 | 0.0097 | 0.011 | -94.792
-8.5 | -0.87 | 0.01004 | 0.011 | -86.616
-8 | -0.819 | 0.00979 | 0.01 | -83.628
-7.5 | -0.767 | 0.0099 | 0.01 | -77.463
-7 | -0.712 | 0.01002 | 0.01 | -71.037
-6.5 | -0.656 | 0.00937 | 0.009 | -70.036
-6 | -0.599 | 0.0091 | 0.009 | -65.885
-5.5 | -0.542 | 0.00967 | 0.009 | -56.005
-5 | -0.483 | 0.00944 | 0.008 | -51.154
-4.5 | -0.423 | 0.00925 | 0.008 | -45.734
-4 | -0.363 | 0.00904 | 0.007 | -40.151
-3.5 | -0.302 | 0.00894 | 0.007 | -33.793
-3 | -0.241 | 0.00879 | 0.007 | -27.394
-2.5 | -0.179 | 0.00866 | 0.006 | -20.689
-2 | -0.117 | 0.00929 | 0.006 | -12.625
-1.5 | -0.055 | 0.0092 | 0.005 | -5.995
-1 | 0.007 | 0.00903 | 0.005 | 0.789
-0.5 | 0.069 | 0.00903 | 0.005 | 7.69
0 | 0.132 | 0.00898 | 0.004 | 14.672
0.5 | 0.194 | 0.00896 | 0.004 | 21.654
1 | 0.256 | 0.00894 | 0.003 | 28.647
1.5 | 0.318 | 0.00892 | 0.003 | 35.641
2 | 0.38 | 0.00835 | 0.002 | 45.482
2.5 | 0.442 | 0.00811 | 0.002 | 54.458
3 | 0.503 | 0.00813 | 0.001 | 61.924
3.5 | 0.565 | 0.00829 | 0.001 | 68.124
4 | 0.626 | 0.00795 | 0 | 78.736
4.5 | 0.687 | 0.00812 | 0 | 84.574
5 | 0.748 | 0.00835 | -0.001 | 89.517
5.5 | 0.808 | 0.00814 | -0.001 | 99.304
6 | 0.868 | 0.00796 | -0.002 | 109.019
6.5 | 0.927 | 0.00823 | -0.002 | 112.646
7 | 0.986 | 0.00812 | -0.003 | 121.411
7.5 | 1.043 | 0.00807 | -0.003 | 129.237
8 | 1.099 | 0.00928 | -0.004 | 118.515
8.5 | 1.154 | 0.0097 | -0.004 | 118.948
9 | 1.207 | 0.01019 | -0.005 | 118.413
9.5 | 1.258 | 0.01073 | -0.005 | 117.24
10 | 1.307 | 0.01149 | -0.005 | 113.737
10.5 | 1.353 | 0.01212 | -0.006 | 111.639
11 | 1.397 | 0.01313 | -0.006 | 106.349
11.5 | 1.438 | 0.01397 | -0.007 | 102.888
12 | 1.475 | 0.01495 | -0.007 | 98.686
12.5 | 1.51 | 0.01611 | -0.008 | 93.724
13 | 1.541 | 0.01742 | -0.008 | 88.467
13.5 | 1.57 | 0.01889 | -0.009 | 83.09
14 | 1.594 | 0.02061 | -0.009 | 77.363
14.5 | 1.615 | 0.02258 | -0.01 | 71.539
15 | 1.633 | 0.02476 | -0.01 | 65.951
15.5 | 1.648 | 0.02713 | -0.011 | 60.736
16 | 1.659 | 0.02982 | -0.011 | 55.635
16.5 | 1.667 | 0.03283 | -0.011 | 50.796
17 | 1.671 | 0.03601 | -0.012 | 46.394
17.5 | 1.671 | 0.03947 | -0.012 | 42.333
18 | 1.668 | 0.04315 | -0.013 | 38.646
18.5 | 1.661 | 0.04732 | -0.013 | 35.097
19 | 1.651 | 0.05173 | -0.013 | 31.924
19.5 | 1.639 | 0.05646 | -0.014 | 29.028
20 | 1.624 | 0.06125 | -0.014 | 26.521

## 140. Re 18M Mach 0.10 (2)
BIGFOIL.COM POLAR EXPORT
NACA25116
NACA25116 |  |  |  | Cl Max: | 1.7508 | at alpha= | 18 | deg
XFOIL ncrit=9 |  |  |  | L/D Max: | 152.768 | at alpha= | 8.5 | deg
Re: | 18000000 |  |  | Cd Min: | 0.04953 | at alpha= | 20 | deg
Mach: | 0.1 |  |  | Cl=0 at alpha= | -1.4145 | deg
|  |  |  | @ Cl=0.1, Cd= | 0.0056599
|  |  |  | @ Cl=0.4, Cd= | 0.0053701
|  |  |  | @ Cl=0.6, Cd= | 0.0049924
alpha (deg) | Cl | Cd | Cm | Cl/Cd
-14 | -1.2277 | 0.01011 | -0.0503 | -121.4342
-13.5 | -1.1936 | 0.00981 | -0.0458 | -121.6718
-13 | -1.1559 | 0.00954 | -0.0418 | -121.1635
-12.5 | -1.1179 | 0.00928 | -0.0379 | -120.4634
-12 | -1.0795 | 0.00897 | -0.034 | -120.3456
-11.5 | -1.0432 | 0.00875 | -0.0296 | -119.2229
-11 | -0.9982 | 0.00853 | -0.0269 | -117.0223
-10.5 | -0.9516 | 0.0083 | -0.0246 | -114.6506
-10 | -0.9047 | 0.00805 | -0.0224 | -112.3851
-9.5 | -0.8557 | 0.00786 | -0.0205 | -108.8677
-9 | -0.8059 | 0.00767 | -0.0188 | -105.0717
-8.5 | -0.7561 | 0.00745 | -0.0171 | -101.4899
-8 | -0.7049 | 0.0073 | -0.0156 | -96.5616
-7.5 | -0.6539 | 0.00711 | -0.0141 | -91.9691
-7 | -0.6016 | 0.00695 | -0.0129 | -86.5612
-6.5 | -0.5492 | 0.00678 | -0.0117 | -81.0029
-6 | -0.4963 | 0.00666 | -0.0106 | -74.5195
-5.5 | -0.4431 | 0.0065 | -0.0096 | -68.1692
-5 | -0.3896 | 0.00638 | -0.0086 | -61.0658
-4.5 | -0.3359 | 0.00627 | -0.0076 | -53.5726
-4 | -0.2815 | 0.00616 | -0.0068 | -45.6981
-3.5 | -0.2277 | 0.00608 | -0.006 | -37.4507
-3 | -0.173 | 0.00597 | -0.0052 | -28.9782
-2.5 | -0.1188 | 0.00591 | -0.0044 | -20.1015
-2 | -0.064 | 0.00584 | -0.0038 | -10.9589
-1.5 | -0.0093 | 0.00577 | -0.0031 | -1.6118
-1 | 0.0451 | 0.00573 | -0.0024 | 7.8709
-0.5 | 0.0998 | 0.00566 | -0.0017 | 17.6325
0 | 0.1541 | 0.00564 | -0.001 | 27.3227
0.5 | 0.2085 | 0.00558 | -0.0003 | 37.3656
1 | 0.2625 | 0.00555 | 0.0005 | 47.2973
1.5 | 0.3156 | 0.00551 | 0.0014 | 57.2777
2 | 0.3682 | 0.00542 | 0.0024 | 67.9336
2.5 | 0.4192 | 0.00534 | 0.0037 | 78.5019
3.5 | 0.5183 | 0.00515 | 0.0068 | 100.6408
4 | 0.5662 | 0.00506 | 0.0088 | 111.8972
4.5 | 0.6112 | 0.00497 | 0.0113 | 122.9779
5 | 0.6559 | 0.00495 | 0.0139 | 132.5051
5.5 | 0.7009 | 0.00499 | 0.0164 | 140.4609
6 | 0.7489 | 0.00511 | 0.0183 | 146.5558
6.5 | 0.7979 | 0.00534 | 0.0199 | 149.4195
7 | 0.8457 | 0.00561 | 0.0217 | 150.7487
7.5 | 0.8927 | 0.00589 | 0.0236 | 151.562
8 | 0.9373 | 0.00617 | 0.026 | 151.9125
8.5 | 0.9823 | 0.00643 | 0.0282 | 152.7683
9 | 1.0299 | 0.00677 | 0.0298 | 152.127
9.5 | 1.0928 | 0.00729 | 0.0278 | 149.904
10 | 1.1712 | 0.00782 | 0.0224 | 149.7698
10.5 | 1.2357 | 0.0084 | 0.0199 | 147.1071
11 | 1.2847 | 0.0089 | 0.0208 | 144.3483
11.5 | 1.3402 | 0.00944 | 0.0202 | 141.9703
12 | 1.3853 | 0.01 | 0.0217 | 138.53
12.5 | 1.4165 | 0.01061 | 0.0259 | 133.5061
13 | 1.4652 | 0.01128 | 0.0262 | 129.8936
13.5 | 1.5112 | 0.01204 | 0.0267 | 125.515
14 | 1.5554 | 0.01286 | 0.0273 | 120.9487
14.5 | 1.5968 | 0.01383 | 0.0281 | 115.4591
15 | 1.6339 | 0.01505 | 0.029 | 108.5648
15.5 | 1.6695 | 0.01643 | 0.0298 | 101.6129
16 | 1.7012 | 0.01819 | 0.0305 | 93.5239
16.5 | 1.7218 | 0.02012 | 0.0328 | 85.5765
17 | 1.7331 | 0.02275 | 0.0354 | 76.1802
17.5 | 1.7443 | 0.02571 | 0.0373 | 67.8452
18 | 1.7508 | 0.02925 | 0.0388 | 59.8564
18.5 | 1.7499 | 0.03363 | 0.0399 | 52.0339
19 | 1.7463 | 0.03845 | 0.0407 | 45.4174
19.5 | 1.7396 | 0.04363 | 0.0412 | 39.8716
20 | 1.7294 | 0.04953 | 0.041 | 34.9162

## 141. Re 18M Mach 0.25 (1)
BIGFOIL.COM POLAR EXPORT
NACA25116
NACA25116 |  |  |  | Cl Max: | 1.596 | at alpha= | 15.5 | deg
JavaFoil+Calcfoil stall+Eppler ext transition |  |  |  | L/D Max: | 116.171 | at alpha= | 6.5 | deg
Re: | 18000000 |  |  | Cd Min: | 0.00786 | at alpha= | 2.5 | deg
Mach: | 0.25 |  |  | Cl=0 at alpha= | -1.0547 | deg
|  |  |  | @ Cl=0.1, Cd= | 0.0091619
|  |  |  | @ Cl=0.4, Cd= | 0.0084084
|  |  |  | @ Cl=0.6, Cd= | 0.008033
alpha (deg) | Cl | Cd | Cm | Cl/Cd
-18 | -0.861 | 0.11975 | 0.011 | -7.188
-17.5 | -0.895 | 0.11141 | 0.011 | -8.032
-17 | -0.926 | 0.10253 | 0.011 | -9.035
-16.5 | -0.955 | 0.09358 | 0.011 | -10.205
-16 | -0.981 | 0.08418 | 0.011 | -11.655
-15.5 | -1.008 | 0.07239 | 0.011 | -13.928
-15 | -1.044 | 0.05449 | 0.012 | -19.161
-14.5 | -1.099 | 0.03252 | 0.013 | -33.808
-14 | -1.14 | 0.02134 | 0.013 | -53.404
-13.5 | -1.157 | 0.01698 | 0.014 | -68.147
-13 | -1.16 | 0.01485 | 0.013 | -78.151
-12.5 | -1.152 | 0.01364 | 0.013 | -84.447
-12 | -1.136 | 0.01277 | 0.013 | -88.981
-11.5 | -1.114 | 0.01201 | 0.013 | -92.71
-11 | -1.086 | 0.01148 | 0.013 | -94.628
-10.5 | -1.053 | 0.01098 | 0.012 | -95.961
-10 | -1.016 | 0.00931 | 0.012 | -109.098
-9.5 | -0.975 | 0.00949 | 0.012 | -102.689
-9 | -0.931 | 0.00976 | 0.011 | -95.346
-8.5 | -0.883 | 0.0094 | 0.011 | -93.93
-8 | -0.834 | 0.00977 | 0.011 | -85.359
-7.5 | -0.782 | 0.00943 | 0.01 | -82.926
-7 | -0.727 | 0.0092 | 0.01 | -79.051
-6.5 | -0.671 | 0.00966 | 0.01 | -69.513
-6 | -0.614 | 0.00941 | 0.009 | -65.234
-5.5 | -0.555 | 0.00915 | 0.009 | -60.631
-5 | -0.495 | 0.00896 | 0.008 | -55.204
-4.5 | -0.434 | 0.00944 | 0.008 | -45.985
-4 | -0.372 | 0.00925 | 0.008 | -40.248
-3.5 | -0.31 | 0.00912 | 0.007 | -33.969
-3 | -0.247 | 0.00902 | 0.007 | -27.409
-2.5 | -0.184 | 0.00887 | 0.006 | -20.727
-2 | -0.12 | 0.00882 | 0.006 | -13.659
-1.5 | -0.057 | 0.00873 | 0.006 | -6.491
-1 | 0.007 | 0.0093 | 0.005 | 0.787
-0.5 | 0.071 | 0.00918 | 0.005 | 7.769
0 | 0.135 | 0.00914 | 0.004 | 14.802
0.5 | 0.199 | 0.0091 | 0.004 | 21.885
1 | 0.263 | 0.0086 | 0.003 | 30.58
1.5 | 0.327 | 0.00856 | 0.003 | 38.145
2 | 0.39 | 0.00851 | 0.002 | 45.833
2.5 | 0.454 | 0.00786 | 0.002 | 57.752
3 | 0.517 | 0.00833 | 0.001 | 62.078
3.5 | 0.58 | 0.00796 | 0.001 | 72.869
4 | 0.643 | 0.00819 | 0 | 78.518
4.5 | 0.705 | 0.0079 | 0 | 89.27
5 | 0.767 | 0.00815 | -0.001 | 94.179
5.5 | 0.829 | 0.00799 | -0.001 | 103.758
6 | 0.89 | 0.00826 | -0.002 | 107.819
6.5 | 0.951 | 0.00818 | -0.002 | 116.171
7 | 1.01 | 0.0089 | -0.003 | 113.53
7.5 | 1.068 | 0.00929 | -0.003 | 115.005
8 | 1.125 | 0.00975 | -0.004 | 115.393
8.5 | 1.179 | 0.01024 | -0.004 | 115.161
9 | 1.232 | 0.01082 | -0.005 | 113.851
9.5 | 1.282 | 0.01169 | -0.005 | 109.615
10 | 1.329 | 0.01241 | -0.006 | 107.084
10.5 | 1.373 | 0.01324 | -0.006 | 103.754
11 | 1.414 | 0.01422 | -0.007 | 99.454
11.5 | 1.451 | 0.0156 | -0.007 | 93.012
12 | 1.484 | 0.01691 | -0.008 | 87.754
12.5 | 1.514 | 0.01851 | -0.008 | 81.749
13 | 1.539 | 0.02029 | -0.008 | 75.84
13.5 | 1.561 | 0.02228 | -0.009 | 70.035
14 | 1.577 | 0.0246 | -0.009 | 64.08
14.5 | 1.588 | 0.02722 | -0.01 | 58.333
15 | 1.595 | 0.03007 | -0.01 | 53.022
15.5 | 1.596 | 0.03337 | -0.011 | 47.845
16 | 1.594 | 0.03697 | -0.011 | 43.106
16.5 | 1.586 | 0.04094 | -0.011 | 38.733
17 | 1.57 | 0.04517 | -0.012 | 34.768
17.5 | 1.55 | 0.04974 | -0.012 | 31.158
18 | 1.523 | 0.05508 | -0.013 | 27.656
18.5 | 1.492 | 0.06069 | -0.013 | 24.584
19 | 1.456 | 0.06682 | -0.013 | 21.783
19.5 | 1.415 | 0.07329 | -0.014 | 19.303
20 | 1.37 | 0.08008 | -0.014 | 17.105

## 142. Re 18M Mach 0.25 (2)
BIGFOIL.COM POLAR EXPORT
NACA25116
NACA25116 |  |  |  | Cl Max: | 1.7085 | at alpha= | 17 | deg
XFOIL ncrit=9 |  |  |  | L/D Max: | 152.745 | at alpha= | 7.5 | deg
Re: | 18000000 |  |  | Cd Min: | 0.07336 | at alpha= | 20 | deg
Mach: | 0.25 |  |  | Cl=0 at alpha= | -1.4402 | deg
|  |  |  | @ Cl=0.1, Cd= | 0.005707
|  |  |  | @ Cl=0.4, Cd= | 0.0054391
|  |  |  | @ Cl=0.6, Cd= | 0.0050463
alpha (deg) | Cl | Cd | Cm | Cl/Cd
-20 | -1.8162 | 0.02852 | -0.0849 | -63.6816
-19.5 | -1.8025 | 0.02549 | -0.0816 | -70.714
-19 | -1.7881 | 0.02278 | -0.0775 | -78.4943
-18.5 | -1.7685 | 0.02057 | -0.073 | -85.9747
-18 | -1.7419 | 0.01888 | -0.0683 | -92.2617
-17.5 | -1.7119 | 0.01747 | -0.0636 | -97.9908
-17 | -1.6783 | 0.01629 | -0.0588 | -103.0264
-16.5 | -1.6401 | 0.0153 | -0.0544 | -107.1961
-16 | -1.5825 | 0.01433 | -0.0533 | -110.4327
-15.5 | -1.5138 | 0.01336 | -0.0542 | -113.3084
-15 | -1.4761 | 0.01254 | -0.0493 | -117.7113
-14.5 | -1.2869 | 0.01133 | -0.0734 | -113.5834
-14 | -1.257 | 0.01103 | -0.0668 | -113.9619
-13.5 | -1.2227 | 0.0106 | -0.0611 | -115.3491
-13 | -1.1842 | 0.01019 | -0.0561 | -116.212
-12.5 | -1.1446 | 0.00981 | -0.0513 | -116.6769
-12 | -1.1023 | 0.0095 | -0.0469 | -116.0316
-11.5 | -1.0602 | 0.00918 | -0.0425 | -115.4902
-11 | -1.0187 | 0.00885 | -0.0379 | -115.1073
-10.5 | -0.9781 | 0.00862 | -0.0332 | -113.4687
-10 | -0.9298 | 0.00838 | -0.03 | -110.9547
-9.5 | -0.8803 | 0.00813 | -0.0272 | -108.278
-9 | -0.8295 | 0.00788 | -0.0246 | -105.2665
-8.5 | -0.7772 | 0.00768 | -0.0224 | -101.1979
-8 | -0.7252 | 0.00745 | -0.0202 | -97.3423
-7.5 | -0.6716 | 0.00728 | -0.0184 | -92.2527
-7 | -0.6184 | 0.00708 | -0.0165 | -87.3446
-6.5 | -0.5634 | 0.00691 | -0.015 | -81.534
-6 | -0.5093 | 0.00675 | -0.0134 | -75.4519
-5.5 | -0.4543 | 0.0066 | -0.012 | -68.8333
-5 | -0.3986 | 0.00647 | -0.0108 | -61.6074
-4.5 | -0.3435 | 0.00635 | -0.0095 | -54.0945
-4 | -0.2875 | 0.00621 | -0.0084 | -46.2963
-3.5 | -0.2319 | 0.00613 | -0.0073 | -37.8303
-3 | -0.1757 | 0.00602 | -0.0064 | -29.186
-2.5 | -0.1195 | 0.00594 | -0.0054 | -20.1178
-2 | -0.0635 | 0.00588 | -0.0045 | -10.7993
-1.5 | -0.0067 | 0.00581 | -0.0038 | -1.1532
-1 | 0.0493 | 0.00577 | -0.0029 | 8.5442
-0.5 | 0.1056 | 0.0057 | -0.0021 | 18.5263
0 | 0.1617 | 0.00567 | -0.0012 | 28.5185
0.5 | 0.2176 | 0.00563 | -0.0004 | 38.6501
1 | 0.2736 | 0.00558 | 0.0004 | 49.0323
1.5 | 0.328 | 0.00556 | 0.0015 | 58.9928
2 | 0.382 | 0.00547 | 0.0027 | 69.8355
2.5 | 0.4345 | 0.00538 | 0.0042 | 80.7621
3 | 0.4851 | 0.00529 | 0.0061 | 91.7013
3.5 | 0.5356 | 0.00517 | 0.008 | 103.5977
4 | 0.5843 | 0.00507 | 0.0103 | 115.2465
4.5 | 0.6307 | 0.005 | 0.013 | 126.14
5 | 0.6771 | 0.005 | 0.0158 | 135.42
5.5 | 0.7225 | 0.00506 | 0.0189 | 142.7866
6 | 0.7721 | 0.00521 | 0.021 | 148.1958
6.5 | 0.8223 | 0.00545 | 0.023 | 150.8807
7 | 0.8706 | 0.00572 | 0.0254 | 152.2028
7.5 | 0.918 | 0.00601 | 0.0279 | 152.7454
8.5 | 1.0075 | 0.00662 | 0.034 | 152.1903
9 | 1.064 | 0.00703 | 0.0344 | 151.3514
9.5 | 1.1473 | 0.00767 | 0.0289 | 149.5828
10 | 1.2213 | 0.00832 | 0.0254 | 146.7909
10.5 | 1.2764 | 0.00887 | 0.026 | 143.9008
11 | 1.3285 | 0.00951 | 0.027 | 139.6951
11.5 | 1.3775 | 0.01015 | 0.0286 | 135.7143
12 | 1.4099 | 0.01085 | 0.0333 | 129.9447
12.5 | 1.4583 | 0.01176 | 0.0343 | 124.0051
13 | 1.5063 | 0.01267 | 0.0352 | 118.8871
13.5 | 1.5505 | 0.01379 | 0.0364 | 112.4365
14 | 1.5917 | 0.01514 | 0.0375 | 105.1321
14.5 | 1.6286 | 0.01684 | 0.0386 | 96.7102
15 | 1.6622 | 0.01891 | 0.0395 | 87.9006
16 | 1.7036 | 0.02457 | 0.0425 | 69.3366
16.5 | 1.7061 | 0.02866 | 0.0445 | 59.529
17 | 1.7085 | 0.03313 | 0.0458 | 51.5696
17.5 | 1.7065 | 0.03815 | 0.0466 | 44.7313
18 | 1.6915 | 0.04453 | 0.0468 | 37.9856
18.5 | 1.676 | 0.0512 | 0.0466 | 32.7344
19 | 1.6565 | 0.05834 | 0.0461 | 28.3939
19.5 | 1.6347 | 0.06578 | 0.0453 | 24.851
20 | 1.6149 | 0.07336 | 0.0439 | 22.0134

## 143. Re 18M Mach 0.50 (1)
BIGFOIL.COM POLAR EXPORT
NACA25116
NACA25116 |  |  |  | Cl Max: | 1.379 | at alpha= | 10.5 | deg
JavaFoil+Calcfoil stall+Eppler ext transition |  |  |  | L/D Max: | 104.838 | at alpha= | 4.5 | deg
Re: | 18000000 |  |  | Cd Min: | 0.00747 | at alpha= | 3 | deg
Mach: | 0.5 |  |  | Cl=0 at alpha= | -1.0563 | deg
|  |  |  | @ Cl=0.1, Cd= | 0.0089041
|  |  |  | @ Cl=0.4, Cd= | 0.0082476
|  |  |  | @ Cl=0.6, Cd= | 0.0075414
alpha (deg) | Cl | Cd | Cm | Cl/Cd
-20 | -1.055 | 0.19644 | 0.012 | -5.371
-19.5 | -1.03 | 0.17291 | 0.012 | -5.958
-19 | -0.999 | 0.19081 | 0.011 | -5.237
-18.5 | -0.974 | 0.16877 | 0.011 | -5.769
-18 | -0.948 | 0.15131 | 0.011 | -6.267
-17.5 | -0.917 | 0.16519 | 0.011 | -5.551
-17 | -0.892 | 0.14227 | 0.011 | -6.269
-16.5 | -0.863 | 0.14274 | 0.01 | -6.046
-16 | -0.836 | 0.13484 | 0.01 | -6.197
-15.5 | -0.811 | 0.11571 | 0.01 | -7.009
-15 | -0.779 | 0.12438 | 0.01 | -6.266
-14.5 | -0.755 | 0.1072 | 0.01 | -7.041
-14 | -0.724 | 0.11044 | 0.009 | -6.553
-13.5 | -0.7 | 0.09353 | 0.01 | -7.486
-13 | -0.668 | 0.09731 | 0.009 | -6.869
-12.5 | -0.649 | 0.07678 | 0.01 | -8.458
-12 | -0.618 | 0.0771 | 0.009 | -8.011
-11.5 | -0.66 | 0.02832 | 0.013 | -23.298
-11 | -0.574 | 0.05774 | 0.01 | -9.948
-10.5 | -0.537 | 0.06289 | 0.009 | -8.544
-10 | -0.509 | 0.06019 | 0.009 | -8.461
-9.5 | -0.482 | 0.05623 | 0.009 | -8.579
-9 | -0.672 | 0.02989 | 0.011 | -22.468
-8.5 | -0.83 | 0.01255 | 0.012 | -66.12
-8 | -0.834 | 0.01145 | 0.012 | -72.807
-7.5 | -0.81 | 0.00943 | 0.011 | -85.945
-7 | -0.771 | 0.0095 | 0.011 | -81.095
-6.5 | -0.722 | 0.00966 | 0.011 | -74.682
-6 | -0.667 | 0.00935 | 0.01 | -71.348
-5.5 | -0.607 | 0.00969 | 0.01 | -62.715
-5 | -0.545 | 0.00939 | 0.009 | -58.007
-4.5 | -0.48 | 0.00913 | 0.009 | -52.516
-4 | -0.413 | 0.00959 | 0.009 | -43.016
-3.5 | -0.344 | 0.00899 | 0.008 | -38.301
-3 | -0.275 | 0.00878 | 0.008 | -31.329
-2.5 | -0.205 | 0.00865 | 0.007 | -23.687
-2 | -0.134 | 0.00855 | 0.007 | -15.699
-1.5 | -0.063 | 0.00901 | 0.006 | -7.017
-1 | 0.008 | 0.00899 | 0.006 | 0.909
-0.5 | 0.08 | 0.00889 | 0.005 | 8.96
0 | 0.151 | 0.00894 | 0.005 | 16.897
0.5 | 0.222 | 0.00841 | 0.004 | 26.433
1 | 0.293 | 0.00842 | 0.004 | 34.835
1.5 | 0.364 | 0.00842 | 0.003 | 43.276
2 | 0.435 | 0.00808 | 0.003 | 53.798
2.5 | 0.505 | 0.00772 | 0.002 | 65.474
3 | 0.575 | 0.00747 | 0.002 | 77.043
3.5 | 0.645 | 0.00767 | 0.001 | 84.093
4 | 0.714 | 0.00754 | 0 | 94.69
4.5 | 0.783 | 0.00747 | 0 | 104.838
5 | 0.851 | 0.00859 | -0.001 | 98.997
5.5 | 0.917 | 0.009 | -0.001 | 101.982
6 | 0.983 | 0.00948 | -0.002 | 103.668
6.5 | 1.046 | 0.01006 | -0.002 | 103.957
7 | 1.107 | 0.01103 | -0.003 | 100.319
7.5 | 1.164 | 0.01185 | -0.003 | 98.184
8 | 1.217 | 0.0129 | -0.004 | 94.298
8.5 | 1.264 | 0.01417 | -0.004 | 89.194
9 | 1.306 | 0.01579 | -0.005 | 82.699
9.5 | 1.34 | 0.01777 | -0.006 | 75.427
10 | 1.366 | 0.02024 | -0.006 | 67.469
10.5 | 1.379 | 0.02324 | -0.007 | 59.359
11 | 1.376 | 0.02694 | -0.007 | 51.056
11.5 | 1.346 | 0.0318 | -0.007 | 42.323
12 | 1.254 | 0.03825 | -0.008 | 32.791
12.5 | 0.843 | 0.04932 | -0.008 | 17.095
13 | 0.871 | 0.05253 | -0.009 | 16.583
13.5 | 0.904 | 0.05183 | -0.009 | 17.434
14 | 0.915 | 0.06877 | -0.009 | 13.299
14.5 | 0.926 | 0.08631 | -0.009 | 10.73
15 | 0.925 | 0.11869 | -0.009 | 7.792
15.5 | 0.945 | 0.13486 | -0.009 | 7.004

## 144. Re 18M Mach 0.50 (2)
BIGFOIL.COM POLAR EXPORT
NACA25116
NACA25116 |  |  |  | Cl Max: | 1.5954 | at alpha= | 13 | deg
XFOIL ncrit=9 |  |  |  | L/D Max: | 154.696 | at alpha= | 6.5 | deg
Re: | 18000000 |  |  | Cd Min: | 0.11242 | at alpha= | 18 | deg
Mach: | 0.5 |  |  | Cl=0 at alpha= | -1.5604 | deg
|  |  |  | @ Cl=0.1, Cd= | 0.0059263
|  |  |  | @ Cl=0.4, Cd= | 0.0057604
|  |  |  | @ Cl=0.6, Cd= | 0.0053446
alpha (deg) | Cl | Cd | Cm | Cl/Cd
-16 | -0.8197 | 0.10891 | -0.0574 | -7.5264
-15.5 | -0.8297 | 0.09889 | -0.065 | -8.3901
-15 | -0.8609 | 0.08965 | -0.0689 | -9.6029
-14.5 | -0.884 | 0.07817 | -0.0785 | -11.3087
-14 | -0.9043 | 0.06635 | -0.0891 | -13.6292
-13.5 | -0.9201 | 0.05272 | -0.1019 | -17.4526
-13 | -0.9154 | 0.03558 | -0.1297 | -25.7279
-12.5 | -0.9503 | 0.02719 | -0.1325 | -34.9503
-12 | -0.9906 | 0.02156 | -0.1262 | -45.9462
-11.5 | -1.0252 | 0.0174 | -0.1154 | -58.9195
-11 | -1.0607 | 0.01364 | -0.1007 | -77.7639
-10.5 | -1.0566 | 0.01125 | -0.0875 | -93.92
-10 | -1.0176 | 0.01003 | -0.0774 | -101.4556
-9.5 | -0.9633 | 0.0094 | -0.0695 | -102.4787
-9 | -0.9062 | 0.00893 | -0.0625 | -101.4782
-8.5 | -0.8474 | 0.00854 | -0.0562 | -99.2272
-8 | -0.791 | 0.00817 | -0.0499 | -96.8176
-7.5 | -0.7327 | 0.00789 | -0.0444 | -92.8644
-7 | -0.6784 | 0.00764 | -0.0384 | -88.7958
-6.5 | -0.6205 | 0.00744 | -0.0335 | -83.4005
-6 | -0.559 | 0.00721 | -0.0295 | -77.5312
-5.5 | -0.4962 | 0.00701 | -0.0261 | -70.7846
-5 | -0.4341 | 0.00684 | -0.0229 | -63.4649
-4.5 | -0.3711 | 0.00665 | -0.02 | -55.8045
-4 | -0.3086 | 0.00652 | -0.0174 | -47.3313
-3.5 | -0.2453 | 0.00637 | -0.0151 | -38.5086
-3 | -0.1822 | 0.00626 | -0.0129 | -29.1054
-2.5 | -0.1189 | 0.00617 | -0.0109 | -19.2707
-2 | -0.0553 | 0.00608 | -0.0091 | -9.0954
-1.5 | 0.0076 | 0.00603 | -0.0073 | 1.2604
-1 | 0.0714 | 0.00594 | -0.0057 | 12.0202
-0.5 | 0.1342 | 0.00591 | -0.004 | 22.7073
0 | 0.1981 | 0.00587 | -0.0026 | 33.7479
0.5 | 0.2608 | 0.00583 | -0.0009 | 44.7341
1 | 0.3229 | 0.00581 | 0.0008 | 55.5766
1.5 | 0.3856 | 0.00577 | 0.0025 | 66.8284
2 | 0.4455 | 0.00573 | 0.0047 | 77.7487
2.5 | 0.5034 | 0.00563 | 0.0074 | 89.4139
3 | 0.5585 | 0.00545 | 0.0106 | 102.4771
3.5 | 0.6097 | 0.00532 | 0.0147 | 114.6053
4 | 0.6622 | 0.00522 | 0.0187 | 126.8582
4.5 | 0.7151 | 0.00521 | 0.0228 | 137.2553
5 | 0.7664 | 0.00527 | 0.0273 | 145.4269
5.5 | 0.816 | 0.00541 | 0.0322 | 150.8318
6 | 0.8699 | 0.00565 | 0.0364 | 153.9646
6.5 | 0.9158 | 0.00592 | 0.0423 | 154.6959
7 | 0.9541 | 0.00618 | 0.0497 | 154.3851
7.5 | 0.9994 | 0.00662 | 0.0556 | 150.9668
8 | 1.1315 | 0.00741 | 0.0447 | 152.6991
8.5 | 1.2077 | 0.00816 | 0.0448 | 148.0025
9 | 1.2712 | 0.00897 | 0.0473 | 141.7168
9.5 | 1.3281 | 0.00989 | 0.0509 | 134.2872
10 | 1.3844 | 0.01122 | 0.0537 | 123.3868
10.5 | 1.4163 | 0.01271 | 0.0604 | 111.4319
11 | 1.4679 | 0.01478 | 0.0624 | 99.3166
11.5 | 1.5105 | 0.01764 | 0.064 | 85.6293
12 | 1.5491 | 0.02104 | 0.0652 | 73.6264
12.5 | 1.5798 | 0.02517 | 0.0659 | 62.7652
13 | 1.5954 | 0.03043 | 0.0663 | 52.4285
13.5 | 1.5943 | 0.03678 | 0.0663 | 43.3469
14 | 1.5842 | 0.0438 | 0.0658 | 36.1689
14.5 | 1.5627 | 0.05178 | 0.0645 | 30.1796
15 | 1.5345 | 0.05961 | 0.0643 | 25.7423
15.5 | 1.5019 | 0.0681 | 0.0632 | 22.0543
16 | 1.4756 | 0.07648 | 0.0616 | 19.2939
16.5 | 1.4479 | 0.08528 | 0.0593 | 16.9782
17 | 1.4251 | 0.09392 | 0.0568 | 15.1736
17.5 | 1.4032 | 0.10273 | 0.0538 | 13.6591
18 | 1.3743 | 0.11242 | 0.0498 | 12.2247

## 145. Re 20M Mach 0.00 (1)
BIGFOIL.COM POLAR EXPORT
NACA25116
NACA25116 |  |  |  | Cl Max: | 1.688 | at alpha= | 17.5 | deg
JavaFoil+Calcfoil stall+Eppler ext transition |  |  |  | L/D Max: | 129.687 | at alpha= | 7.5 | deg
Re: | 20000000 |  |  | Cd Min: | 0.00801 | at alpha= | 7.5 | deg
Mach: | 0 |  |  | Cl=0 at alpha= | -1.0564 | deg
|  |  |  | @ Cl=0.1, Cd= | 0.008875
|  |  |  | @ Cl=0.4, Cd= | 0.0091884
|  |  |  | @ Cl=0.6, Cd= | 0.0083321
alpha (deg) | Cl | Cd | Cm | Cl/Cd
-20 | -1.112 | 0.11486 | 0.012 | -9.685
-19.5 | -1.126 | 0.10644 | 0.012 | -10.575
-19 | -1.138 | 0.09775 | 0.012 | -11.644
-18.5 | -1.151 | 0.08826 | 0.012 | -13.042
-18 | -1.168 | 0.07591 | 0.012 | -15.386
-17.5 | -1.192 | 0.0606 | 0.013 | -19.663
-17 | -1.224 | 0.04335 | 0.013 | -28.231
-16.5 | -1.251 | 0.03147 | 0.014 | -39.759
-16 | -1.275 | 0.02295 | 0.014 | -55.564
-15.5 | -1.285 | 0.01882 | 0.014 | -68.288
-15 | -1.284 | 0.01647 | 0.014 | -78
-14.5 | -1.276 | 0.01501 | 0.014 | -85
-14 | -1.262 | 0.01399 | 0.014 | -90.171
-13.5 | -1.243 | 0.01322 | 0.013 | -93.988
-13 | -1.22 | 0.0126 | 0.013 | -96.81
-12.5 | -1.193 | 0.01203 | 0.013 | -99.144
-12 | -1.162 | 0.01155 | 0.013 | -100.659
-11.5 | -1.128 | 0.0111 | 0.012 | -101.665
-11 | -1.092 | 0.0101 | 0.012 | -108.089
-10.5 | -1.052 | 0.00977 | 0.012 | -107.719
-10 | -1.009 | 0.01005 | 0.012 | -100.461
-9.5 | -0.964 | 0.00971 | 0.011 | -99.23
-9 | -0.917 | 0.0101 | 0.011 | -90.794
-8.5 | -0.867 | 0.00985 | 0.011 | -88.065
-8 | -0.816 | 0.00961 | 0.01 | -84.913
-7.5 | -0.764 | 0.0101 | 0.01 | -75.639
-7 | -0.709 | 0.00984 | 0.01 | -72.102
-6.5 | -0.654 | 0.0096 | 0.009 | -68.067
-6 | -0.597 | 0.00969 | 0.009 | -61.626
-5.5 | -0.539 | 0.00948 | 0.009 | -56.899
-5 | -0.48 | 0.00927 | 0.008 | -51.85
-4.5 | -0.421 | 0.00911 | 0.008 | -46.228
-4 | -0.361 | 0.00888 | 0.007 | -40.669
-3.5 | -0.301 | 0.00878 | 0.007 | -34.23
-3 | -0.24 | 0.00864 | 0.007 | -27.713
-2.5 | -0.178 | 0.00923 | 0.006 | -19.32
-2 | -0.117 | 0.00913 | 0.006 | -12.783
-1.5 | -0.055 | 0.00905 | 0.005 | -6.061
-1 | 0.007 | 0.00896 | 0.005 | 0.791
-0.5 | 0.069 | 0.0089 | 0.004 | 7.768
0 | 0.131 | 0.00885 | 0.004 | 14.802
0.5 | 0.193 | 0.00883 | 0.004 | 21.844
1 | 0.255 | 0.00883 | 0.003 | 28.86
1.5 | 0.316 | 0.00883 | 0.003 | 35.837
2 | 0.378 | 0.00938 | 0.002 | 40.29
2.5 | 0.44 | 0.00884 | 0.002 | 49.712
3 | 0.501 | 0.00814 | 0.001 | 61.567
3.5 | 0.562 | 0.00822 | 0.001 | 68.382
4 | 0.623 | 0.0084 | 0 | 74.21
4.5 | 0.684 | 0.00806 | 0 | 84.869
5 | 0.744 | 0.00829 | -0.001 | 89.753
5.5 | 0.804 | 0.00806 | -0.001 | 99.842
6 | 0.864 | 0.00834 | -0.002 | 103.533
6.5 | 0.923 | 0.00818 | -0.002 | 112.807
7 | 0.981 | 0.00804 | -0.003 | 121.976
7.5 | 1.038 | 0.00801 | -0.003 | 129.687
8 | 1.095 | 0.00919 | -0.003 | 119.161
8.5 | 1.15 | 0.00959 | -0.004 | 119.855
9 | 1.203 | 0.01005 | -0.004 | 119.628
9.5 | 1.254 | 0.01075 | -0.005 | 116.679
10 | 1.303 | 0.01125 | -0.005 | 115.843
10.5 | 1.35 | 0.01184 | -0.006 | 114.028
11 | 1.394 | 0.01282 | -0.006 | 108.781
11.5 | 1.436 | 0.01357 | -0.007 | 105.843
12 | 1.474 | 0.01444 | -0.007 | 102.067
12.5 | 1.51 | 0.01549 | -0.008 | 97.473
13 | 1.542 | 0.01667 | -0.008 | 92.524
13.5 | 1.572 | 0.01802 | -0.009 | 87.259
14 | 1.598 | 0.01958 | -0.009 | 81.589
14.5 | 1.62 | 0.02137 | -0.01 | 75.8
15 | 1.64 | 0.02335 | -0.01 | 70.215
15.5 | 1.656 | 0.02559 | -0.011 | 64.718
16 | 1.669 | 0.02811 | -0.011 | 59.398
16.5 | 1.68 | 0.03085 | -0.011 | 54.46
17 | 1.685 | 0.03382 | -0.012 | 49.838
17.5 | 1.688 | 0.03707 | -0.012 | 45.535
18 | 1.688 | 0.04052 | -0.013 | 41.652
18.5 | 1.684 | 0.04444 | -0.013 | 37.888
19 | 1.677 | 0.04859 | -0.013 | 34.522
19.5 | 1.669 | 0.0528 | -0.014 | 31.606
20 | 1.657 | 0.05739 | -0.014 | 28.88

## 146. Re 20M Mach 0.00 (2)
BIGFOIL.COM POLAR EXPORT
NACA25116
NACA25116 |  |  |  | Cl Max: | 1.7734 | at alpha= | 19 | deg
XFOIL ncrit=9 |  |  |  | L/D Max: | 153.339 | at alpha= | 8.5 | deg
Re: | 20000000 |  |  | Cd Min: | 0.04386 | at alpha= | 20 | deg
Mach: | 0 |  |  | Cl=0 at alpha= | -1.4035 | deg
|  |  |  | @ Cl=0.1, Cd= | 0.0056081
|  |  |  | @ Cl=0.4, Cd= | 0.0053745
|  |  |  | @ Cl=0.6, Cd= | 0.0050677
alpha (deg) | Cl | Cd | Cm | Cl/Cd
-20 | -1.8172 | 0.01803 | -0.0496 | -100.7876
-19.5 | -1.7891 | 0.01697 | -0.0463 | -105.4272
-19 | -1.7582 | 0.01607 | -0.0432 | -109.4088
-18.5 | -1.7253 | 0.01528 | -0.0402 | -112.9123
-18 | -1.6917 | 0.01455 | -0.037 | -116.268
-17.5 | -1.6585 | 0.01382 | -0.0336 | -120.0072
-17 | -1.6123 | 0.01315 | -0.0326 | -122.6084
-16.5 | -1.5537 | 0.01241 | -0.034 | -125.1974
-15.5 | -1.4482 | 0.01124 | -0.034 | -128.8434
-15 | -1.2857 | 0.01036 | -0.0571 | -124.1023
-14.5 | -1.2639 | 0.0102 | -0.0503 | -123.9118
-14 | -1.2312 | 0.00987 | -0.0458 | -124.7416
-13 | -1.1584 | 0.00931 | -0.0379 | -124.4253
-12.5 | -1.1196 | 0.00907 | -0.0343 | -123.4399
-11.5 | -1.043 | 0.00857 | -0.0268 | -121.7036
-11 | -0.997 | 0.00835 | -0.0246 | -119.4012
-10.5 | -0.9499 | 0.00814 | -0.0226 | -116.6953
-10 | -0.903 | 0.00789 | -0.0205 | -114.4487
-9.5 | -0.8545 | 0.00772 | -0.0187 | -110.6865
-9 | -0.8045 | 0.00754 | -0.0172 | -106.6976
-8.5 | -0.7548 | 0.00733 | -0.0157 | -102.9741
-8 | -0.7037 | 0.00716 | -0.0144 | -98.2821
-7.5 | -0.6523 | 0.00699 | -0.0131 | -93.319
-7 | -0.6008 | 0.00684 | -0.0119 | -87.8363
-6.5 | -0.5484 | 0.00667 | -0.0108 | -82.2189
-6 | -0.4954 | 0.00654 | -0.0098 | -75.7492
-5.5 | -0.443 | 0.00641 | -0.0088 | -69.1108
-5 | -0.3891 | 0.00629 | -0.008 | -61.8601
-4.5 | -0.3358 | 0.00619 | -0.0071 | -54.2488
-4 | -0.2819 | 0.00607 | -0.0063 | -46.4415
-3.5 | -0.2279 | 0.00598 | -0.0055 | -38.1104
-3 | -0.1739 | 0.0059 | -0.0048 | -29.4746
-2.5 | -0.1195 | 0.00581 | -0.0041 | -20.568
-2 | -0.0653 | 0.00576 | -0.0034 | -11.3368
-1.5 | -0.0105 | 0.00569 | -0.0028 | -1.8453
-1 | 0.0439 | 0.00566 | -0.0022 | 7.7562
-0.5 | 0.0983 | 0.00561 | -0.0015 | 17.5223
0 | 0.1526 | 0.00555 | -0.0009 | 27.4955
0.5 | 0.2065 | 0.00555 | -0.0002 | 37.2072
1 | 0.2607 | 0.0055 | 0.0004 | 47.4
1.5 | 0.314 | 0.00547 | 0.0012 | 57.404
2 | 0.3661 | 0.00542 | 0.0023 | 67.5461
2.5 | 0.4182 | 0.00535 | 0.0033 | 78.1682
3 | 0.4685 | 0.00527 | 0.0046 | 88.8994
3.5 | 0.5172 | 0.00521 | 0.0062 | 99.2706
4 | 0.5666 | 0.00514 | 0.0077 | 110.2335
4.5 | 0.6128 | 0.00504 | 0.0099 | 121.5873
5 | 0.657 | 0.00497 | 0.0125 | 132.1932
5.5 | 0.7006 | 0.00497 | 0.0152 | 140.9658
6 | 0.7472 | 0.00509 | 0.0173 | 146.7976
6.5 | 0.7962 | 0.0053 | 0.0188 | 150.2264
7 | 0.8437 | 0.00553 | 0.0205 | 152.5678
7.5 | 0.888 | 0.00586 | 0.0228 | 151.5358
8 | 0.9331 | 0.00614 | 0.025 | 151.9707
8.5 | 0.9783 | 0.00638 | 0.0271 | 153.3386
9 | 1.0217 | 0.00671 | 0.0295 | 152.2653
9.5 | 1.0752 | 0.00708 | 0.0295 | 151.8644
10 | 1.1516 | 0.00764 | 0.0243 | 150.733
10.5 | 1.2229 | 0.00817 | 0.0201 | 149.6818
11 | 1.2805 | 0.00867 | 0.019 | 147.6932
11.5 | 1.3307 | 0.00919 | 0.0194 | 144.7987
12 | 1.3806 | 0.00977 | 0.0197 | 141.3101
12.5 | 1.4075 | 0.01028 | 0.0248 | 136.9163
13 | 1.4567 | 0.01087 | 0.0249 | 134.011
13.5 | 1.5032 | 0.01156 | 0.0253 | 130.0346
14 | 1.5474 | 0.01234 | 0.0258 | 125.3971
14.5 | 1.5899 | 0.01318 | 0.0265 | 120.6297
15 | 1.629 | 0.01419 | 0.0273 | 114.7992
15.5 | 1.6651 | 0.01542 | 0.0281 | 107.9831
16 | 1.6998 | 0.01682 | 0.0288 | 101.0583
16.5 | 1.7316 | 0.01852 | 0.0293 | 93.4989
17 | 1.744 | 0.02074 | 0.0324 | 84.0887
17.5 | 1.7589 | 0.02314 | 0.0344 | 76.0112
18 | 1.7672 | 0.02628 | 0.0363 | 67.2451
18.5 | 1.7708 | 0.03003 | 0.0377 | 58.9677
19 | 1.7734 | 0.03404 | 0.0387 | 52.0975
19.5 | 1.7711 | 0.03861 | 0.0395 | 45.8715
20 | 1.7629 | 0.04386 | 0.04 | 40.1938

## 147. Re 20M Mach 0.10 (1)
BIGFOIL.COM POLAR EXPORT
NACA25116
NACA25116 |  |  |  | Cl Max: | 1.673 | at alpha= | 17 | deg
JavaFoil+Calcfoil stall+Eppler ext transition |  |  |  | L/D Max: | 129.019 | at alpha= | 7.5 | deg
Re: | 20000000 |  |  | Cd Min: | 0.00793 | at alpha= | 4 | deg
Mach: | 0.1 |  |  | Cl=0 at alpha= | -1.0564 | deg
|  |  |  | @ Cl=0.1, Cd= | 0.0088948
|  |  |  | @ Cl=0.4, Cd= | 0.0084981
|  |  |  | @ Cl=0.6, Cd= | 0.0080621
alpha (deg) | Cl | Cd | Cm | Cl/Cd
-20 | -1.067 | 0.12122 | 0.012 | -8.802
-19.5 | -1.083 | 0.113 | 0.012 | -9.58
-19 | -1.098 | 0.10401 | 0.012 | -10.556
-18.5 | -1.112 | 0.09537 | 0.012 | -11.659
-18 | -1.127 | 0.08573 | 0.012 | -13.141
-17.5 | -1.145 | 0.07298 | 0.012 | -15.694
-17 | -1.173 | 0.05666 | 0.013 | -20.696
-16.5 | -1.21 | 0.03903 | 0.013 | -30.99
-16 | -1.24 | 0.02747 | 0.014 | -45.129
-15.5 | -1.261 | 0.02069 | 0.014 | -60.923
-15 | -1.266 | 0.01744 | 0.014 | -72.605
-14.5 | -1.262 | 0.01569 | 0.014 | -80.389
-14 | -1.251 | 0.01445 | 0.014 | -86.614
-13.5 | -1.235 | 0.01355 | 0.013 | -91.136
-13 | -1.214 | 0.01284 | 0.013 | -94.555
-12.5 | -1.189 | 0.01223 | 0.013 | -97.271
-12 | -1.16 | 0.01169 | 0.013 | -99.253
-11.5 | -1.128 | 0.01121 | 0.013 | -100.561
-11 | -1.092 | 0.0096 | 0.012 | -113.753
-10.5 | -1.053 | 0.00986 | 0.012 | -106.755
-10 | -1.011 | 0.01017 | 0.012 | -99.366
-9.5 | -0.966 | 0.00984 | 0.011 | -98.195
-9 | -0.919 | 0.01022 | 0.011 | -89.917
-8.5 | -0.87 | 0.00992 | 0.011 | -87.67
-8 | -0.819 | 0.00969 | 0.01 | -84.529
-7.5 | -0.767 | 0.01015 | 0.01 | -75.556
-7 | -0.712 | 0.00984 | 0.01 | -72.376
-6.5 | -0.656 | 0.00969 | 0.009 | -67.75
-6 | -0.6 | 0.00899 | 0.009 | -66.695
-5.5 | -0.542 | 0.0095 | 0.009 | -56.995
-5 | -0.483 | 0.00928 | 0.008 | -52.002
-4.5 | -0.423 | 0.00914 | 0.008 | -46.3
-4 | -0.363 | 0.009 | 0.007 | -40.309
-3.5 | -0.302 | 0.00886 | 0.007 | -34.08
-3 | -0.241 | 0.00872 | 0.007 | -27.608
-2.5 | -0.179 | 0.00929 | 0.006 | -19.283
-2 | -0.117 | 0.00911 | 0.006 | -12.866
-1.5 | -0.055 | 0.00904 | 0.005 | -6.098
-1 | 0.007 | 0.00895 | 0.005 | 0.796
-0.5 | 0.069 | 0.00888 | 0.005 | 7.817
0 | 0.132 | 0.00891 | 0.004 | 14.78
0.5 | 0.194 | 0.00889 | 0.004 | 21.807
1 | 0.256 | 0.00882 | 0.003 | 29.041
1.5 | 0.318 | 0.00889 | 0.003 | 35.765
2 | 0.38 | 0.00834 | 0.002 | 45.571
2.5 | 0.442 | 0.00883 | 0.002 | 50.028
3 | 0.503 | 0.00812 | 0.001 | 61.97
3.5 | 0.565 | 0.00824 | 0.001 | 68.549
4 | 0.626 | 0.00793 | 0 | 78.988
4.5 | 0.687 | 0.0081 | 0 | 84.861
5 | 0.748 | 0.00835 | -0.001 | 89.54
5.5 | 0.808 | 0.00813 | -0.001 | 99.44
6 | 0.868 | 0.00838 | -0.002 | 103.559
6.5 | 0.927 | 0.00822 | -0.002 | 112.856
7 | 0.986 | 0.00812 | -0.003 | 121.327
7.5 | 1.043 | 0.00809 | -0.003 | 129.019
8 | 1.099 | 0.00925 | -0.004 | 118.82
8.5 | 1.154 | 0.00967 | -0.004 | 119.349
9 | 1.207 | 0.01015 | -0.005 | 118.902
9.5 | 1.259 | 0.01086 | -0.005 | 115.922
10 | 1.308 | 0.0114 | -0.006 | 114.69
10.5 | 1.354 | 0.012 | -0.006 | 112.819
11 | 1.398 | 0.01301 | -0.006 | 107.443
11.5 | 1.439 | 0.01381 | -0.007 | 104.205
12 | 1.477 | 0.01474 | -0.007 | 100.186
12.5 | 1.512 | 0.01585 | -0.008 | 95.386
13 | 1.543 | 0.0171 | -0.008 | 90.257
13.5 | 1.572 | 0.01853 | -0.009 | 84.85
14 | 1.596 | 0.02019 | -0.009 | 79.067
14.5 | 1.617 | 0.02208 | -0.01 | 73.242
15 | 1.635 | 0.02417 | -0.01 | 67.664
15.5 | 1.65 | 0.02653 | -0.011 | 62.187
16 | 1.662 | 0.02918 | -0.011 | 56.935
16.5 | 1.67 | 0.03208 | -0.011 | 52.054
17 | 1.673 | 0.03521 | -0.012 | 47.511
17.5 | 1.673 | 0.03854 | -0.012 | 43.419
18 | 1.67 | 0.04225 | -0.013 | 39.518
18.5 | 1.663 | 0.04638 | -0.013 | 35.861
19 | 1.653 | 0.05074 | -0.013 | 32.584
19.5 | 1.641 | 0.05531 | -0.014 | 29.673
20 | 1.626 | 0.06004 | -0.014 | 27.089

## 148. Re 20M Mach 0.10 (2)
BIGFOIL.COM POLAR EXPORT
NACA25116
NACA25116 |  |  |  | Cl Max: | 1.7618 | at alpha= | 18.5 | deg
XFOIL ncrit=9 |  |  |  | L/D Max: | 153.084 | at alpha= | 8.5 | deg
Re: | 20000000 |  |  | Cd Min: | 0.0481 | at alpha= | 20 | deg
Mach: | 0.1 |  |  | Cl=0 at alpha= | -1.4077 | deg
|  |  |  | @ Cl=0.1, Cd= | 0.0056094
|  |  |  | @ Cl=0.4, Cd= | 0.0053881
|  |  |  | @ Cl=0.6, Cd= | 0.0050754
alpha (deg) | Cl | Cd | Cm | Cl/Cd
-20 | -1.823 | 0.01906 | -0.0551 | -95.6453
-19.5 | -1.7973 | 0.01775 | -0.0516 | -101.2563
-19 | -1.7679 | 0.0167 | -0.0481 | -105.8623
-18.5 | -1.7362 | 0.01579 | -0.0447 | -109.9557
-18 | -1.7029 | 0.01498 | -0.0413 | -113.6782
-17.5 | -1.6678 | 0.01427 | -0.0379 | -116.8746
-17 | -1.6241 | 0.01356 | -0.0361 | -119.7714
-16.5 | -1.5656 | 0.01278 | -0.0372 | -122.5039
-15.5 | -1.4643 | 0.01148 | -0.0357 | -127.5523
-15 | -1.2914 | 0.01049 | -0.0603 | -123.1077
-14.5 | -1.2693 | 0.01038 | -0.0534 | -122.2832
-14 | -1.2361 | 0.01004 | -0.0487 | -123.1175
-13.5 | -1.2006 | 0.00968 | -0.0445 | -124.0289
-13 | -1.1632 | 0.00941 | -0.0405 | -123.6132
-12.5 | -1.1241 | 0.00916 | -0.0367 | -122.7183
-12 | -1.0859 | 0.00889 | -0.0327 | -122.1485
-11.5 | -1.0485 | 0.00865 | -0.0286 | -121.2139
-11 | -1.0026 | 0.00841 | -0.0261 | -119.2152
-10.5 | -0.9551 | 0.0082 | -0.024 | -116.4756
-10 | -0.9079 | 0.00795 | -0.0218 | -114.2013
-9.5 | -0.8592 | 0.00776 | -0.0198 | -110.7216
-9 | -0.8089 | 0.00758 | -0.0182 | -106.715
-8.5 | -0.7588 | 0.00737 | -0.0165 | -102.9579
-8 | -0.7075 | 0.00719 | -0.0151 | -98.4006
-7.5 | -0.6556 | 0.00702 | -0.0138 | -93.3903
-7 | -0.6039 | 0.00686 | -0.0125 | -88.0321
-6.5 | -0.5511 | 0.0067 | -0.0113 | -82.2537
-6 | -0.4979 | 0.00656 | -0.0103 | -75.8994
-5.5 | -0.445 | 0.00642 | -0.0092 | -69.3146
-5 | -0.3908 | 0.0063 | -0.0083 | -62.0317
-4.5 | -0.3372 | 0.0062 | -0.0074 | -54.3871
-4 | -0.283 | 0.00608 | -0.0066 | -46.5461
-3.5 | -0.2287 | 0.00599 | -0.0058 | -38.1803
-3 | -0.1745 | 0.00591 | -0.005 | -29.5262
-2.5 | -0.1196 | 0.00582 | -0.0043 | -20.5498
-2 | -0.0652 | 0.00577 | -0.0035 | -11.2998
-1.5 | -0.0101 | 0.0057 | -0.0029 | -1.7719
-1 | 0.0446 | 0.00566 | -0.0023 | 7.8799
-0.5 | 0.0993 | 0.00561 | -0.0016 | 17.7005
0 | 0.1539 | 0.00556 | -0.0009 | 27.6799
0.5 | 0.2081 | 0.00555 | -0.0002 | 37.4955
1 | 0.2626 | 0.00551 | 0.0004 | 47.6588
1.5 | 0.3162 | 0.00548 | 0.0013 | 57.7007
2 | 0.3686 | 0.00543 | 0.0023 | 67.8821
2.5 | 0.421 | 0.00536 | 0.0033 | 78.5448
3 | 0.4715 | 0.00528 | 0.0047 | 89.2992
3.5 | 0.5205 | 0.00522 | 0.0064 | 99.7126
4 | 0.5701 | 0.00514 | 0.008 | 110.9144
4.5 | 0.6164 | 0.00504 | 0.0102 | 122.3016
5 | 0.6608 | 0.00498 | 0.0128 | 132.6908
5.5 | 0.7047 | 0.00498 | 0.0156 | 141.506
6 | 0.7516 | 0.00511 | 0.0177 | 147.0841
6.5 | 0.8008 | 0.00532 | 0.0193 | 150.5263
7 | 0.8484 | 0.00556 | 0.0211 | 152.5899
7.5 | 0.8928 | 0.00589 | 0.0235 | 151.5789
8 | 0.9377 | 0.00617 | 0.0258 | 151.9773
8.5 | 0.9828 | 0.00642 | 0.0281 | 153.0841
9 | 1.0269 | 0.00674 | 0.0305 | 152.3591
9.5 | 1.0831 | 0.00714 | 0.0301 | 151.6947
10 | 1.1619 | 0.00773 | 0.0245 | 150.3105
10.5 | 1.2323 | 0.00825 | 0.0208 | 149.3697
11 | 1.2887 | 0.00878 | 0.0201 | 146.7768
11.5 | 1.3385 | 0.00931 | 0.0207 | 143.7701
12 | 1.3875 | 0.00989 | 0.0213 | 140.2932
12.5 | 1.4155 | 0.01045 | 0.0263 | 135.4545
13 | 1.4651 | 0.01106 | 0.0265 | 132.4684
13.5 | 1.5116 | 0.01179 | 0.027 | 128.2103
14 | 1.555 | 0.01264 | 0.0277 | 123.0222
14.5 | 1.5966 | 0.01358 | 0.0285 | 117.57
15 | 1.6358 | 0.01467 | 0.0293 | 111.5065
15.5 | 1.6701 | 0.0161 | 0.0303 | 103.7329
16 | 1.7053 | 0.0176 | 0.0309 | 96.892
16.5 | 1.7305 | 0.0196 | 0.0322 | 88.2908
17 | 1.7432 | 0.02205 | 0.0349 | 79.0567
17.5 | 1.7576 | 0.02471 | 0.0368 | 71.1291
18 | 1.7609 | 0.02845 | 0.0384 | 61.8946
18.5 | 1.7618 | 0.03268 | 0.0396 | 53.9106
19 | 1.7613 | 0.03719 | 0.0403 | 47.3595
19.5 | 1.7551 | 0.04229 | 0.0409 | 41.5015
20 | 1.7434 | 0.0481 | 0.0412 | 36.2453

## 149. Re 20M Mach 0.25 (1)
BIGFOIL.COM POLAR EXPORT
NACA25116
NACA25116 |  |  |  | Cl Max: | 1.599 | at alpha= | 15.5 | deg
JavaFoil+Calcfoil stall+Eppler ext transition |  |  |  | L/D Max: | 116.523 | at alpha= | 6.5 | deg
Re: | 20000000 |  |  | Cd Min: | 0.00794 | at alpha= | 3.5 | deg
Mach: | 0.25 |  |  | Cl=0 at alpha= | -1.0547 | deg
|  |  |  | @ Cl=0.1, Cd= | 0.0090864
|  |  |  | @ Cl=0.4, Cd= | 0.0085569
|  |  |  | @ Cl=0.6, Cd= | 0.0080098
alpha (deg) | Cl | Cd | Cm | Cl/Cd
-18 | -0.861 | 0.11878 | 0.011 | -7.251
-17.5 | -0.896 | 0.11043 | 0.011 | -8.11
-17 | -0.927 | 0.10146 | 0.011 | -9.139
-16.5 | -0.956 | 0.09288 | 0.011 | -10.289
-16 | -0.982 | 0.08334 | 0.011 | -11.784
-15.5 | -1.009 | 0.07164 | 0.011 | -14.087
-15 | -1.053 | 0.05004 | 0.012 | -21.05
-14.5 | -1.107 | 0.03006 | 0.013 | -36.823
-14 | -1.144 | 0.02032 | 0.014 | -56.325
-13.5 | -1.16 | 0.01651 | 0.014 | -70.275
-13 | -1.161 | 0.01464 | 0.013 | -79.302
-12.5 | -1.153 | 0.01344 | 0.013 | -85.767
-12 | -1.136 | 0.01258 | 0.013 | -90.345
-11.5 | -1.114 | 0.01189 | 0.013 | -93.71
-11 | -1.086 | 0.01128 | 0.013 | -96.265
-10.5 | -1.054 | 0.00956 | 0.012 | -110.189
-10 | -1.016 | 0.00976 | 0.012 | -104.112
-9.5 | -0.975 | 0.00934 | 0.012 | -104.382
-9 | -0.931 | 0.00961 | 0.011 | -96.849
-8.5 | -0.883 | 0.00929 | 0.011 | -95.134
-8 | -0.834 | 0.00965 | 0.011 | -86.355
-7.5 | -0.782 | 0.00936 | 0.01 | -83.549
-7 | -0.727 | 0.00982 | 0.01 | -74.053
-6.5 | -0.671 | 0.00956 | 0.01 | -70.189
-6 | -0.614 | 0.00929 | 0.009 | -66.046
-5.5 | -0.555 | 0.00904 | 0.009 | -61.343
-5 | -0.495 | 0.00958 | 0.008 | -51.681
-4.5 | -0.434 | 0.00937 | 0.008 | -46.306
-4 | -0.372 | 0.00914 | 0.008 | -40.728
-3.5 | -0.31 | 0.00898 | 0.007 | -34.53
-3 | -0.247 | 0.00887 | 0.007 | -27.881
-2.5 | -0.184 | 0.00878 | 0.006 | -20.947
-2 | -0.12 | 0.00866 | 0.006 | -13.91
-1.5 | -0.057 | 0.00929 | 0.006 | -6.095
-1 | 0.007 | 0.00921 | 0.005 | 0.795
-0.5 | 0.071 | 0.0091 | 0.005 | 7.839
0 | 0.135 | 0.00907 | 0.004 | 14.921
0.5 | 0.199 | 0.0091 | 0.004 | 21.884
1 | 0.263 | 0.00854 | 0.003 | 30.778
1.5 | 0.327 | 0.00853 | 0.003 | 38.317
2 | 0.39 | 0.00856 | 0.002 | 45.582
2.5 | 0.454 | 0.00854 | 0.002 | 53.142
3 | 0.517 | 0.00841 | 0.001 | 61.459
3.5 | 0.58 | 0.00794 | 0.001 | 73.075
4 | 0.643 | 0.00816 | 0 | 78.799
4.5 | 0.705 | 0.00835 | 0 | 84.493
5 | 0.767 | 0.00813 | -0.001 | 94.346
5.5 | 0.829 | 0.00797 | -0.001 | 104.008
6 | 0.89 | 0.00826 | -0.002 | 107.772
6.5 | 0.951 | 0.00816 | -0.002 | 116.523
7 | 1.01 | 0.00891 | -0.003 | 113.334
7.5 | 1.068 | 0.00929 | -0.003 | 114.987
8 | 1.125 | 0.00972 | -0.004 | 115.705
8.5 | 1.18 | 0.01022 | -0.004 | 115.412
9 | 1.232 | 0.01077 | -0.005 | 114.457
9.5 | 1.283 | 0.01163 | -0.005 | 110.282
10 | 1.33 | 0.0123 | -0.006 | 108.146
10.5 | 1.374 | 0.01309 | -0.006 | 104.955
11 | 1.415 | 0.01402 | -0.007 | 100.922
11.5 | 1.453 | 0.01539 | -0.007 | 94.415
12 | 1.486 | 0.01664 | -0.008 | 89.336
12.5 | 1.516 | 0.01817 | -0.008 | 83.404
13 | 1.541 | 0.01987 | -0.009 | 77.547
13.5 | 1.563 | 0.02181 | -0.009 | 71.647
14 | 1.579 | 0.02408 | -0.009 | 65.561
14.5 | 1.59 | 0.0266 | -0.01 | 59.787
15 | 1.597 | 0.0294 | -0.01 | 54.323
15.5 | 1.599 | 0.03264 | -0.011 | 48.985
16 | 1.596 | 0.03619 | -0.011 | 44.087
16.5 | 1.588 | 0.04002 | -0.012 | 39.681
17 | 1.573 | 0.04421 | -0.012 | 35.57
17.5 | 1.552 | 0.04884 | -0.012 | 31.768
18 | 1.525 | 0.05414 | -0.013 | 28.167
18.5 | 1.494 | 0.05957 | -0.013 | 25.079
19 | 1.457 | 0.06567 | -0.013 | 22.191
19.5 | 1.417 | 0.07191 | -0.014 | 19.699
20 | 1.371 | 0.07883 | -0.014 | 17.392

## 150. Re 20M Mach 0.25 (2)
BIGFOIL.COM POLAR EXPORT
NACA25116
NACA25116 |  |  |  | Cl Max: | 1.7237 | at alpha= | 17 | deg
XFOIL ncrit=9 |  |  |  | L/D Max: | 154.198 | at alpha= | 7 | deg
Re: | 20000000 |  |  | Cd Min: | 0.07226 | at alpha= | 20 | deg
Mach: | 0.25 |  |  | Cl=0 at alpha= | -1.432 | deg
|  |  |  | @ Cl=0.1, Cd= | 0.0056627
|  |  |  | @ Cl=0.4, Cd= | 0.005454
|  |  |  | @ Cl=0.6, Cd= | 0.0051302
alpha (deg) | Cl | Cd | Cm | Cl/Cd
-14.5 | -1.3035 | 0.01126 | -0.0705 | -115.7638
-14 | -1.267 | 0.01089 | -0.0652 | -116.3453
-13.5 | -1.2294 | 0.01049 | -0.06 | -117.1973
-12.5 | -1.1512 | 0.00967 | -0.0502 | -119.0486
-12 | -1.1092 | 0.00935 | -0.0457 | -118.631
-11.5 | -1.066 | 0.00906 | -0.0415 | -117.66
-11 | -1.0241 | 0.00874 | -0.037 | -117.1739
-10.5 | -0.9834 | 0.00851 | -0.0322 | -115.5582
-10 | -0.9344 | 0.00827 | -0.0292 | -112.9867
-9.5 | -0.8839 | 0.00804 | -0.0265 | -109.9378
-9 | -0.8332 | 0.00778 | -0.024 | -107.0951
-8.5 | -0.7805 | 0.00759 | -0.0218 | -102.8327
-8 | -0.7282 | 0.00735 | -0.0197 | -99.0748
-7.5 | -0.674 | 0.00717 | -0.0179 | -94.0028
-7 | -0.6204 | 0.00698 | -0.0161 | -88.8825
-6.5 | -0.5658 | 0.00683 | -0.0146 | -82.8404
-6 | -0.5111 | 0.00665 | -0.0131 | -76.8571
-5.5 | -0.456 | 0.00652 | -0.0117 | -69.9387
-5 | -0.4004 | 0.00638 | -0.0105 | -62.7586
-4.5 | -0.3449 | 0.00625 | -0.0093 | -55.184
-4 | -0.2892 | 0.00615 | -0.0081 | -47.0244
-3.5 | -0.2327 | 0.00604 | -0.0072 | -38.5265
-3 | -0.177 | 0.00596 | -0.0061 | -29.698
-2.5 | -0.1204 | 0.00587 | -0.0053 | -20.5111
-2 | -0.0643 | 0.00581 | -0.0044 | -11.0671
-1.5 | -0.0077 | 0.00574 | -0.0036 | -1.3415
-1 | 0.0489 | 0.00569 | -0.0028 | 8.594
-0.5 | 0.105 | 0.00566 | -0.0019 | 18.5512
0 | 0.1615 | 0.00559 | -0.0012 | 28.8909
0.5 | 0.2173 | 0.00559 | -0.0003 | 38.873
1 | 0.2734 | 0.00554 | 0.0005 | 49.3502
1.5 | 0.3287 | 0.00551 | 0.0014 | 59.6552
2 | 0.3825 | 0.00548 | 0.0026 | 69.7993
2.5 | 0.4363 | 0.0054 | 0.0039 | 80.7963
3 | 0.4884 | 0.00531 | 0.0054 | 91.9774
3.5 | 0.5384 | 0.00524 | 0.0074 | 102.7481
4 | 0.5882 | 0.00516 | 0.0095 | 113.9922
4.5 | 0.6357 | 0.00504 | 0.012 | 126.131
5 | 0.6817 | 0.00501 | 0.0149 | 136.0679
5.5 | 0.7269 | 0.00504 | 0.018 | 144.2262
6 | 0.7752 | 0.00518 | 0.0204 | 149.6525
6.5 | 0.826 | 0.00541 | 0.0223 | 152.6802
7 | 0.8743 | 0.00567 | 0.0246 | 154.1975
7.5 | 0.9191 | 0.006 | 0.0277 | 153.1833
8 | 0.9629 | 0.00632 | 0.0309 | 152.3576
8.5 | 1.0071 | 0.0066 | 0.0341 | 152.5909
9 | 1.0559 | 0.00695 | 0.0362 | 151.9281
9.5 | 1.1348 | 0.00756 | 0.0316 | 150.1058
10 | 1.2166 | 0.00817 | 0.0266 | 148.9106
10.5 | 1.2779 | 0.00878 | 0.0258 | 145.5467
11 | 1.327 | 0.00937 | 0.0275 | 141.6222
11.5 | 1.3801 | 0.01001 | 0.0283 | 137.8721
12 | 1.4087 | 0.01068 | 0.0338 | 131.9007
12.5 | 1.4583 | 0.01151 | 0.0347 | 126.6985
13 | 1.5058 | 0.01244 | 0.0357 | 121.045
13.5 | 1.5507 | 0.01352 | 0.0368 | 114.6967
14 | 1.5933 | 0.01476 | 0.0379 | 107.9472
14.5 | 1.6298 | 0.01645 | 0.0392 | 99.076
15 | 1.6634 | 0.01849 | 0.0401 | 89.9621
15.5 | 1.694 | 0.02096 | 0.0406 | 80.8206
16 | 1.7145 | 0.02382 | 0.0421 | 71.9773
16.5 | 1.7179 | 0.02778 | 0.0442 | 61.8395
17 | 1.7237 | 0.03189 | 0.0456 | 54.0514
17.5 | 1.7214 | 0.03687 | 0.0466 | 46.6884
18 | 1.7053 | 0.04339 | 0.0468 | 39.3017
18.5 | 1.693 | 0.04972 | 0.0467 | 34.0507
19 | 1.6715 | 0.05704 | 0.0461 | 29.304
19.5 | 1.6563 | 0.06372 | 0.0456 | 25.9934
20 | 1.6255 | 0.07226 | 0.0442 | 22.4952

## 151. Re 20M Mach 0.50 (1)
BIGFOIL.COM POLAR EXPORT
NACA25116
NACA25116 |  |  |  | Cl Max: | 1.381 | at alpha= | 10.5 | deg
JavaFoil+Calcfoil stall+Eppler ext transition |  |  |  | L/D Max: | 105.351 | at alpha= | 4.5 | deg
Re: | 20000000 |  |  | Cd Min: | 0.00743 | at alpha= | 4.5 | deg
Mach: | 0.5 |  |  | Cl=0 at alpha= | -1.0563 | deg
|  |  |  | @ Cl=0.1, Cd= | 0.00878
|  |  |  | @ Cl=0.4, Cd= | 0.0084907
|  |  |  | @ Cl=0.6, Cd= | 0.0077639
alpha (deg) | Cl | Cd | Cm | Cl/Cd
-20 | -1.055 | 0.19909 | 0.012 | -5.3
-19.5 | -1.03 | 0.17455 | 0.012 | -5.903
-19 | -0.999 | 0.19223 | 0.011 | -5.199
-18.5 | -0.974 | 0.17022 | 0.011 | -5.721
-18 | -0.948 | 0.15336 | 0.011 | -6.184
-17.5 | -0.917 | 0.16644 | 0.011 | -5.509
-17 | -0.892 | 0.14449 | 0.011 | -6.173
-16.5 | -0.863 | 0.14522 | 0.01 | -5.943
-16 | -0.836 | 0.13781 | 0.01 | -6.063
-15.5 | -0.811 | 0.11839 | 0.01 | -6.846
-15 | -0.779 | 0.12734 | 0.01 | -6.121
-14.5 | -0.754 | 0.10966 | 0.01 | -6.879
-14 | -0.723 | 0.11476 | 0.009 | -6.304
-13.5 | -0.699 | 0.09695 | 0.009 | -7.21
-13 | -0.668 | 0.10234 | 0.009 | -6.526
-12.5 | -0.646 | 0.08161 | 0.009 | -7.917
-12 | -0.615 | 0.08206 | 0.009 | -7.494
-11.5 | -0.605 | 0.05855 | 0.01 | -10.34
-11 | -0.577 | 0.0556 | 0.01 | -10.377
-10.5 | -0.538 | 0.06161 | 0.009 | -8.74
-10 | -0.51 | 0.05912 | 0.009 | -8.63
-9.5 | -0.483 | 0.05579 | 0.009 | -8.652
-9 | -0.683 | 0.02589 | 0.011 | -26.396
-8.5 | -0.83 | 0.01233 | 0.012 | -67.289
-8 | -0.834 | 0.01127 | 0.012 | -74.029
-7.5 | -0.81 | 0.00926 | 0.011 | -87.49
-7 | -0.771 | 0.00936 | 0.011 | -82.316
-6.5 | -0.722 | 0.00958 | 0.011 | -75.35
-6 | -0.667 | 0.00922 | 0.01 | -72.336
-5.5 | -0.608 | 0.00953 | 0.01 | -63.721
-5 | -0.545 | 0.00927 | 0.009 | -58.745
-4.5 | -0.48 | 0.00903 | 0.009 | -53.091
-4 | -0.413 | 0.00947 | 0.009 | -43.581
-3.5 | -0.344 | 0.00928 | 0.008 | -37.114
-3 | -0.275 | 0.0087 | 0.008 | -31.623
-2.5 | -0.205 | 0.00852 | 0.007 | -24.045
-2 | -0.134 | 0.00907 | 0.007 | -14.81
-1.5 | -0.063 | 0.00893 | 0.006 | -7.077
-1 | 0.008 | 0.00881 | 0.006 | 0.927
-0.5 | 0.08 | 0.00878 | 0.005 | 9.072
0 | 0.151 | 0.00878 | 0.005 | 17.197
0.5 | 0.222 | 0.00835 | 0.004 | 26.604
1 | 0.293 | 0.00837 | 0.004 | 35.044
1.5 | 0.364 | 0.00844 | 0.003 | 43.149
2 | 0.435 | 0.00854 | 0.003 | 50.941
2.5 | 0.505 | 0.00848 | 0.002 | 59.596
3 | 0.576 | 0.00783 | 0.002 | 73.482
3.5 | 0.645 | 0.00764 | 0.001 | 84.408
4 | 0.714 | 0.00751 | 0 | 95.127
4.5 | 0.783 | 0.00743 | 0 | 105.351
5 | 0.851 | 0.00857 | -0.001 | 99.324
5.5 | 0.918 | 0.00898 | -0.001 | 102.203
6 | 0.983 | 0.00946 | -0.002 | 103.873
6.5 | 1.046 | 0.01004 | -0.002 | 104.214
7 | 1.107 | 0.011 | -0.003 | 100.621
7.5 | 1.164 | 0.01182 | -0.003 | 98.488
8 | 1.217 | 0.01283 | -0.004 | 94.853
8.5 | 1.265 | 0.01406 | -0.005 | 89.976
9 | 1.307 | 0.01562 | -0.005 | 83.675
9.5 | 1.342 | 0.01752 | -0.006 | 76.589
10 | 1.367 | 0.01989 | -0.006 | 68.744
10.5 | 1.381 | 0.02281 | -0.007 | 60.549
11 | 1.378 | 0.0264 | -0.007 | 52.186
11.5 | 1.348 | 0.03122 | -0.007 | 43.169
12 | 1.256 | 0.03754 | -0.008 | 33.463
12.5 | 0.844 | 0.04864 | -0.008 | 17.357
13 | 0.873 | 0.05135 | -0.009 | 16.99
13.5 | 0.899 | 0.05516 | -0.009 | 16.304
14 | 0.908 | 0.07421 | -0.009 | 12.236
14.5 | 0.915 | 0.096 | -0.009 | 9.533
15 | 0.92 | 0.12467 | -0.008 | 7.38
15.5 | 0.941 | 0.14079 | -0.009 | 6.687

## 152. Re 20M Mach 0.50 (2)
BIGFOIL.COM POLAR EXPORT
NACA25116
NACA25116 |  |  |  | Cl Max: | 1.6105 | at alpha= | 13.5 | deg
XFOIL ncrit=9 |  |  |  | L/D Max: | 157.504 | at alpha= | 6.5 | deg
Re: | 20000000 |  |  | Cd Min: | 0.11934 | at alpha= | 18.5 | deg
Mach: | 0.5 |  |  | Cl=0 at alpha= | -1.5528 | deg
|  |  |  | @ Cl=0.1, Cd= | 0.005852
|  |  |  | @ Cl=0.4, Cd= | 0.0057261
|  |  |  | @ Cl=0.6, Cd= | 0.0054286
alpha (deg) | Cl | Cd | Cm | Cl/Cd
-11 | -1.0705 | 0.01335 | -0.0998 | -80.1873
-10.5 | -1.0656 | 0.01099 | -0.0866 | -96.9609
-10 | -1.0253 | 0.00983 | -0.0764 | -104.3032
-9.5 | -0.9701 | 0.00923 | -0.0686 | -105.1029
-9 | -0.9122 | 0.00878 | -0.0617 | -103.8952
-8.5 | -0.8529 | 0.00841 | -0.0554 | -101.415
-8 | -0.7956 | 0.00804 | -0.0492 | -98.9552
-7.5 | -0.7376 | 0.00776 | -0.0436 | -95.0515
-7 | -0.6842 | 0.00755 | -0.0374 | -90.6225
-6.5 | -0.6239 | 0.00732 | -0.0329 | -85.2322
-6 | -0.5623 | 0.00711 | -0.029 | -79.0858
-5.5 | -0.4988 | 0.00691 | -0.0257 | -72.1852
-5 | -0.4366 | 0.00673 | -0.0224 | -64.8737
-4.5 | -0.3737 | 0.00657 | -0.0196 | -56.8798
-4 | -0.3102 | 0.00642 | -0.0171 | -48.3178
-3.5 | -0.2473 | 0.0063 | -0.0147 | -39.254
-3 | -0.1835 | 0.00617 | -0.0126 | -29.7407
-2.5 | -0.1205 | 0.00609 | -0.0106 | -19.7865
-2 | -0.0567 | 0.006 | -0.0088 | -9.45
-1.5 | 0.0067 | 0.00594 | -0.0071 | 1.1279
-1 | 0.0704 | 0.00588 | -0.0055 | 11.9728
-0.5 | 0.1339 | 0.00582 | -0.0039 | 23.0069
0 | 0.197 | 0.00581 | -0.0024 | 33.9071
0.5 | 0.2609 | 0.00576 | -0.0009 | 45.2951
1 | 0.3232 | 0.00576 | 0.0008 | 56.1111
1.5 | 0.3857 | 0.00574 | 0.0025 | 67.1951
2 | 0.4473 | 0.00568 | 0.0044 | 78.75
2.5 | 0.5056 | 0.00564 | 0.0069 | 89.6454
3 | 0.563 | 0.00551 | 0.0098 | 102.1779
4 | 0.6675 | 0.00528 | 0.0177 | 126.4205
4.5 | 0.719 | 0.00526 | 0.022 | 136.692
5 | 0.7722 | 0.00527 | 0.0262 | 146.5275
5.5 | 0.8222 | 0.00537 | 0.0311 | 153.1099
6 | 0.8733 | 0.00558 | 0.0358 | 156.5054
6.5 | 0.9214 | 0.00585 | 0.0413 | 157.5043
7 | 0.9597 | 0.00614 | 0.0487 | 156.3029
7.5 | 0.9977 | 0.00651 | 0.0561 | 153.2565
8.5 | 1.2096 | 0.00811 | 0.0445 | 149.1492
9 | 1.2738 | 0.00883 | 0.0471 | 144.2582
9.5 | 1.3313 | 0.00976 | 0.0505 | 136.4037
10 | 1.3877 | 0.01096 | 0.0537 | 126.615
10.5 | 1.4283 | 0.01241 | 0.059 | 115.0927
11 | 1.4678 | 0.01444 | 0.0631 | 101.6482
11.5 | 1.5147 | 0.017 | 0.0649 | 89.1
12 | 1.5555 | 0.02021 | 0.0661 | 76.9668
12.5 | 1.5864 | 0.02428 | 0.067 | 65.3377
13 | 1.6045 | 0.02934 | 0.0675 | 54.6864
13.5 | 1.6105 | 0.03521 | 0.0677 | 45.7398
14 | 1.6006 | 0.04216 | 0.0674 | 37.9649
14.5 | 1.5798 | 0.05001 | 0.0663 | 31.5897
15 | 1.5565 | 0.05807 | 0.065 | 26.8039
15.5 | 1.5252 | 0.06633 | 0.0643 | 22.9941
16 | 1.4948 | 0.07497 | 0.0626 | 19.9386
16.5 | 1.4747 | 0.08304 | 0.0609 | 17.7589
17 | 1.4431 | 0.09243 | 0.0578 | 15.6129
17.5 | 1.4189 | 0.10138 | 0.0547 | 13.9959
18 | 1.3972 | 0.11035 | 0.0513 | 12.6615
18.5 | 1.3775 | 0.11934 | 0.0477 | 11.5427