## index
index | Re | Mach | Datasource
1 | 50000 | 0 | JavaFoil+Calcfoil stall+Eppler ext transition
2 | 50000 | 0 | XFOIL ncrit=9
3 | 50000 | 0.1 | JavaFoil+Calcfoil stall+Eppler ext transition
4 | 50000 | 0.1 | XFOIL ncrit=9
5 | 50000 | 0.25 | JavaFoil+Calcfoil stall+Eppler ext transition
6 | 50000 | 0.25 | XFOIL ncrit=9
7 | 50000 | 0.5 | JavaFoil+Calcfoil stall+Eppler ext transition
8 | 50000 | 0.5 | XFOIL ncrit=9
9 | 100000 | 0 | JavaFoil+Calcfoil stall+Eppler ext transition
10 | 100000 | 0 | XFOIL ncrit=9
11 | 100000 | 0.1 | JavaFoil+Calcfoil stall+Eppler ext transition
12 | 100000 | 0.1 | XFOIL ncrit=9
13 | 100000 | 0.25 | JavaFoil+Calcfoil stall+Eppler ext transition
14 | 100000 | 0.25 | XFOIL ncrit=9
15 | 100000 | 0.5 | JavaFoil+Calcfoil stall+Eppler ext transition
16 | 100000 | 0.5 | XFOIL ncrit=9
17 | 250000 | 0 | JavaFoil+Calcfoil stall+Eppler ext transition
18 | 250000 | 0 | XFOIL ncrit=9
19 | 250000 | 0.1 | JavaFoil+Calcfoil stall+Eppler ext transition
20 | 250000 | 0.1 | XFOIL ncrit=9
21 | 250000 | 0.25 | JavaFoil+Calcfoil stall+Eppler ext transition
22 | 250000 | 0.25 | XFOIL ncrit=9
23 | 250000 | 0.5 | JavaFoil+Calcfoil stall+Eppler ext transition
24 | 250000 | 0.5 | XFOIL ncrit=9
25 | 500000 | 0 | JavaFoil+Calcfoil stall+Eppler ext transition
26 | 500000 | 0 | XFOIL ncrit=9
27 | 500000 | 0.1 | JavaFoil+Calcfoil stall+Eppler ext transition
28 | 500000 | 0.1 | XFOIL ncrit=9
29 | 500000 | 0.25 | JavaFoil+Calcfoil stall+Eppler ext transition
30 | 500000 | 0.25 | XFOIL ncrit=9
31 | 500000 | 0.5 | JavaFoil+Calcfoil stall+Eppler ext transition
32 | 500000 | 0.5 | XFOIL ncrit=9
33 | 750000 | 0 | JavaFoil+Calcfoil stall+Eppler ext transition
34 | 750000 | 0 | XFOIL ncrit=9
35 | 750000 | 0.1 | JavaFoil+Calcfoil stall+Eppler ext transition
36 | 750000 | 0.1 | XFOIL ncrit=9
37 | 750000 | 0.25 | JavaFoil+Calcfoil stall+Eppler ext transition
38 | 750000 | 0.25 | XFOIL ncrit=9
39 | 750000 | 0.5 | JavaFoil+Calcfoil stall+Eppler ext transition
40 | 750000 | 0.5 | XFOIL ncrit=9
41 | 1000000 | 0 | JavaFoil+Calcfoil stall+Eppler ext transition
42 | 1000000 | 0 | XFOIL ncrit=9
43 | 1000000 | 0.1 | JavaFoil+Calcfoil stall+Eppler ext transition
44 | 1000000 | 0.1 | XFOIL ncrit=9
45 | 1000000 | 0.25 | JavaFoil+Calcfoil stall+Eppler ext transition
46 | 1000000 | 0.25 | XFOIL ncrit=9
47 | 1000000 | 0.5 | JavaFoil+Calcfoil stall+Eppler ext transition
48 | 1000000 | 0.5 | XFOIL ncrit=9
49 | 2000000 | 0 | JavaFoil+Calcfoil stall+Eppler ext transition
50 | 2000000 | 0 | XFOIL ncrit=9
51 | 2000000 | 0.1 | JavaFoil+Calcfoil stall+Eppler ext transition
52 | 2000000 | 0.1 | XFOIL ncrit=9
53 | 2000000 | 0.25 | JavaFoil+Calcfoil stall+Eppler ext transition
54 | 2000000 | 0.25 | XFOIL ncrit=9
55 | 2000000 | 0.5 | JavaFoil+Calcfoil stall+Eppler ext transition
56 | 2000000 | 0.5 | XFOIL ncrit=9
57 | 3000000 | 0 | JavaFoil+Calcfoil stall+Eppler ext transition
58 | 3000000 | 0 | XFOIL ncrit=9
59 | 3000000 | 0.1 | JavaFoil+Calcfoil stall+Eppler ext transition
60 | 3000000 | 0.1 | XFOIL ncrit=9
61 | 3000000 | 0.25 | JavaFoil+Calcfoil stall+Eppler ext transition
62 | 3000000 | 0.25 | XFOIL ncrit=9
63 | 3000000 | 0.5 | JavaFoil+Calcfoil stall+Eppler ext transition
64 | 3000000 | 0.5 | XFOIL ncrit=9
65 | 4000000 | 0 | JavaFoil+Calcfoil stall+Eppler ext transition
66 | 4000000 | 0 | XFOIL ncrit=9
67 | 4000000 | 0.1 | JavaFoil+Calcfoil stall+Eppler ext transition
68 | 4000000 | 0.1 | XFOIL ncrit=9
69 | 4000000 | 0.25 | JavaFoil+Calcfoil stall+Eppler ext transition
70 | 4000000 | 0.25 | XFOIL ncrit=9
71 | 4000000 | 0.5 | JavaFoil+Calcfoil stall+Eppler ext transition
72 | 4000000 | 0.5 | XFOIL ncrit=9
73 | 5000000 | 0 | JavaFoil+Calcfoil stall+Eppler ext transition
74 | 5000000 | 0 | XFOIL ncrit=9
75 | 5000000 | 0.1 | JavaFoil+Calcfoil stall+Eppler ext transition
76 | 5000000 | 0.1 | XFOIL ncrit=9
77 | 5000000 | 0.25 | JavaFoil+Calcfoil stall+Eppler ext transition
78 | 5000000 | 0.25 | XFOIL ncrit=9
79 | 5000000 | 0.5 | JavaFoil+Calcfoil stall+Eppler ext transition
80 | 5000000 | 0.5 | XFOIL ncrit=9
81 | 6000000 | 0 | JavaFoil+Calcfoil stall+Eppler ext transition
82 | 6000000 | 0 | XFOIL ncrit=9
83 | 6000000 | 0.1 | JavaFoil+Calcfoil stall+Eppler ext transition
84 | 6000000 | 0.1 | XFOIL ncrit=9
85 | 6000000 | 0.25 | JavaFoil+Calcfoil stall+Eppler ext transition
86 | 6000000 | 0.25 | XFOIL ncrit=9
87 | 6000000 | 0.5 | JavaFoil+Calcfoil stall+Eppler ext transition
88 | 6000000 | 0.5 | XFOIL ncrit=9
89 | 7000000 | 0 | JavaFoil+Calcfoil stall+Eppler ext transition
90 | 7000000 | 0 | XFOIL ncrit=9
91 | 7000000 | 0.1 | JavaFoil+Calcfoil stall+Eppler ext transition
92 | 7000000 | 0.1 | XFOIL ncrit=9
93 | 7000000 | 0.25 | JavaFoil+Calcfoil stall+Eppler ext transition
94 | 7000000 | 0.25 | XFOIL ncrit=9
95 | 7000000 | 0.5 | JavaFoil+Calcfoil stall+Eppler ext transition
96 | 7000000 | 0.5 | XFOIL ncrit=9
97 | 8000000 | 0 | JavaFoil+Calcfoil stall+Eppler ext transition
98 | 8000000 | 0 | XFOIL ncrit=9
99 | 8000000 | 0.1 | JavaFoil+Calcfoil stall+Eppler ext transition
100 | 8000000 | 0.1 | XFOIL ncrit=9
101 | 8000000 | 0.25 | JavaFoil+Calcfoil stall+Eppler ext transition
102 | 8000000 | 0.25 | XFOIL ncrit=9
103 | 8000000 | 0.5 | JavaFoil+Calcfoil stall+Eppler ext transition
104 | 8000000 | 0.5 | XFOIL ncrit=9
105 | 10000000 | 0 | JavaFoil+Calcfoil stall+Eppler ext transition
106 | 10000000 | 0 | XFOIL ncrit=9
107 | 10000000 | 0.1 | JavaFoil+Calcfoil stall+Eppler ext transition
108 | 10000000 | 0.1 | XFOIL ncrit=9
109 | 10000000 | 0.25 | JavaFoil+Calcfoil stall+Eppler ext transition
110 | 10000000 | 0.25 | XFOIL ncrit=9
111 | 10000000 | 0.5 | JavaFoil+Calcfoil stall+Eppler ext transition
112 | 10000000 | 0.5 | XFOIL ncrit=9
113 | 12000000 | 0 | JavaFoil+Calcfoil stall+Eppler ext transition
114 | 12000000 | 0 | XFOIL ncrit=9
115 | 12000000 | 0.1 | JavaFoil+Calcfoil stall+Eppler ext transition
116 | 12000000 | 0.1 | XFOIL ncrit=9
117 | 12000000 | 0.25 | JavaFoil+Calcfoil stall+Eppler ext transition
118 | 12000000 | 0.25 | XFOIL ncrit=9
119 | 12000000 | 0.5 | JavaFoil+Calcfoil stall+Eppler ext transition
120 | 12000000 | 0.5 | XFOIL ncrit=9
121 | 14000000 | 0 | JavaFoil+Calcfoil stall+Eppler ext transition
122 | 14000000 | 0 | XFOIL ncrit=9
123 | 14000000 | 0.1 | JavaFoil+Calcfoil stall+Eppler ext transition
124 | 14000000 | 0.1 | XFOIL ncrit=9
125 | 14000000 | 0.25 | JavaFoil+Calcfoil stall+Eppler ext transition
126 | 14000000 | 0.25 | XFOIL ncrit=9
127 | 14000000 | 0.5 | JavaFoil+Calcfoil stall+Eppler ext transition
128 | 14000000 | 0.5 | XFOIL ncrit=9
129 | 16000000 | 0 | JavaFoil+Calcfoil stall+Eppler ext transition
130 | 16000000 | 0 | XFOIL ncrit=9
131 | 16000000 | 0.1 | JavaFoil+Calcfoil stall+Eppler ext transition
132 | 16000000 | 0.1 | XFOIL ncrit=9
133 | 16000000 | 0.25 | JavaFoil+Calcfoil stall+Eppler ext transition
134 | 16000000 | 0.25 | XFOIL ncrit=9
135 | 16000000 | 0.5 | JavaFoil+Calcfoil stall+Eppler ext transition
136 | 16000000 | 0.5 | XFOIL ncrit=9
137 | 18000000 | 0 | JavaFoil+Calcfoil stall+Eppler ext transition
138 | 18000000 | 0 | XFOIL ncrit=9
139 | 18000000 | 0.1 | JavaFoil+Calcfoil stall+Eppler ext transition
140 | 18000000 | 0.1 | XFOIL ncrit=9
141 | 18000000 | 0.25 | JavaFoil+Calcfoil stall+Eppler ext transition
142 | 18000000 | 0.25 | XFOIL ncrit=9
143 | 18000000 | 0.5 | JavaFoil+Calcfoil stall+Eppler ext transition
144 | 18000000 | 0.5 | XFOIL ncrit=9
145 | 20000000 | 0 | JavaFoil+Calcfoil stall+Eppler ext transition
146 | 20000000 | 0 | XFOIL ncrit=9
147 | 20000000 | 0.1 | JavaFoil+Calcfoil stall+Eppler ext transition
148 | 20000000 | 0.1 | XFOIL ncrit=9
149 | 20000000 | 0.25 | JavaFoil+Calcfoil stall+Eppler ext transition
150 | 20000000 | 0.25 | XFOIL ncrit=9
151 | 20000000 | 0.5 | JavaFoil+Calcfoil stall+Eppler ext transition
152 | 20000000 | 0.5 | XFOIL ncrit=9

## 1. Re 50k Mach 0.00 (1)
BIGFOIL.COM POLAR EXPORT
NACA67-614 a=0.8
NACA67-614 a=0.8 |  |  |  | Cl Max: | 1.3 | at alpha= | 6.5 | deg
JavaFoil+Calcfoil stall+Eppler ext transition |  |  |  | L/D Max: | 46.207 | at alpha= | 5 | deg
Re: | 50000 |  |  | Cd Min: | 0.0198 | at alpha= | -2 | deg
Mach: | 0 |  |  | Cl=0 at alpha= | -4.8646 | deg
|  |  |  | @ Cl=0.1, Cd= | 0.043524
|  |  |  | @ Cl=0.4, Cd= | 0.020125
|  |  |  | @ Cl=0.6, Cd= | 0.020415
alpha (deg) | Cl | Cd | Cm | Cl/Cd
-20 | -0.492 | 0.37136 | -0.026 | -1.326
-19.5 | -0.506 | 0.35221 | -0.026 | -1.438
-19 | -0.52 | 0.33476 | -0.027 | -1.554
-18.5 | -0.533 | 0.31421 | -0.028 | -1.697
-18 | -0.546 | 0.30165 | -0.028 | -1.808
-17.5 | -0.557 | 0.26589 | -0.029 | -2.094
-17 | -0.567 | 0.25088 | -0.029 | -2.259
-16.5 | -0.575 | 0.23223 | -0.03 | -2.477
-16 | -0.582 | 0.21944 | -0.031 | -2.652
-15.5 | -0.587 | 0.20641 | -0.031 | -2.842
-15 | -0.589 | 0.18936 | -0.032 | -3.11
-14.5 | -0.589 | 0.17545 | -0.033 | -3.355
-14 | -0.586 | 0.16805 | -0.035 | -3.485
-13.5 | -0.579 | 0.15278 | -0.034 | -3.792
-13 | -0.57 | 0.14245 | -0.036 | -4.001
-12.5 | -0.557 | 0.1323 | -0.037 | -4.21
-12 | -0.54 | 0.12123 | -0.037 | -4.458
-11.5 | -0.52 | 0.11311 | -0.038 | -4.601
-11 | -0.497 | 0.10763 | -0.039 | -4.616
-10.5 | -0.47 | 0.09863 | -0.04 | -4.765
-10 | -0.439 | 0.09146 | -0.04 | -4.796
-9.5 | -0.404 | 0.08475 | -0.041 | -4.768
-9 | -0.367 | 0.07852 | -0.041 | -4.676
-8.5 | -0.328 | 0.0742 | -0.042 | -4.423
-8 | -0.287 | 0.06902 | -0.043 | -4.162
-7.5 | -0.245 | 0.06458 | -0.044 | -3.788
-7 | -0.201 | 0.06039 | -0.044 | -3.321
-6.5 | -0.155 | 0.05701 | -0.045 | -2.722
-6 | -0.109 | 0.05372 | -0.047 | -2.021
-5.5 | -0.061 | 0.05096 | -0.047 | -1.202
-5 | -0.013 | 0.04819 | -0.049 | -0.277
-4.5 | 0.035 | 0.04593 | -0.051 | 0.764
-4 | 0.084 | 0.04405 | -0.053 | 1.906
-3.5 | 0.133 | 0.04244 | -0.055 | 3.138
-3 | 0.183 | 0.04094 | -0.058 | 4.466
-2.5 | 0.233 | 0.03924 | -0.064 | 5.948
-2 | 0.348 | 0.0198 | -0.115 | 17.557
-1.5 | 0.393 | 0.02012 | -0.111 | 19.551
-1 | 0.452 | 0.02016 | -0.112 | 22.422
-0.5 | 0.511 | 0.02031 | -0.113 | 25.132
0 | 0.571 | 0.0203 | -0.114 | 28.116
0.5 | 0.629 | 0.02053 | -0.115 | 30.65
1 | 0.687 | 0.02081 | -0.117 | 33.037
1.5 | 0.746 | 0.02113 | -0.118 | 35.285
2 | 0.804 | 0.02146 | -0.119 | 37.444
2.5 | 0.857 | 0.02187 | -0.12 | 39.211
3 | 0.914 | 0.02229 | -0.121 | 40.999
3.5 | 0.97 | 0.02277 | -0.122 | 42.588
4 | 1.025 | 0.0233 | -0.123 | 43.969
4.5 | 1.078 | 0.0238 | -0.124 | 45.298
5 | 1.13 | 0.02446 | -0.125 | 46.207
5.5 | 1.203 | 0.0293 | -0.129 | 41.06
6 | 1.253 | 0.03035 | -0.13 | 41.268
6.5 | 1.3 | 0.03145 | -0.131 | 41.333
7 | 1.114 | 0.05391 | -0.067 | 20.655
7.5 | 1.145 | 0.05741 | -0.066 | 19.939
8 | 1.173 | 0.06225 | -0.063 | 18.841
8.5 | 1.197 | 0.06707 | -0.059 | 17.847
9 | 1.218 | 0.07232 | -0.056 | 16.839
9.5 | 1.235 | 0.07865 | -0.054 | 15.707
10 | 1.249 | 0.08413 | -0.054 | 14.842
10.5 | 1.258 | 0.091 | -0.053 | 13.818
11 | 1.262 | 0.09668 | -0.052 | 13.053
11.5 | 1.262 | 0.10824 | -0.051 | 11.66

## 2. Re 50k Mach 0.00 (2)
BIGFOIL.COM POLAR EXPORT
NACA67-614 a=0.8
NACA67-614 a=0.8 |  |  |  | Cl Max: | 1.2458 | at alpha= | 11.5 | deg
XFOIL ncrit=9 |  |  |  | L/D Max: | 23.9407 | at alpha= | 10 | deg
Re: | 50000 |  |  | Cd Min: | 0.19989 | at alpha= | 16.5 | deg
Mach: | 0 |  |  | Cl=0 at alpha= | 2.4958 | deg
|  |  |  | @ Cl=0.1, Cd= | 0.046303
|  |  |  | @ Cl=0.4, Cd= | 0.070466
|  |  |  | @ Cl=0.6, Cd= | 0.072041
alpha (deg) | Cl | Cd | Cm | Cl/Cd
-10.5 | -0.4858 | 0.15042 | -0.0231 | -3.2296
-10 | -0.5085 | 0.14707 | -0.0225 | -3.4575
-9.5 | -0.5027 | 0.14023 | -0.02 | -3.5848
-9 | -0.5032 | 0.13411 | -0.0177 | -3.7521
-8.5 | -0.5173 | 0.12888 | -0.0153 | -4.0138
-8 | -0.5453 | 0.12436 | -0.0125 | -4.3849
-7.5 | -0.5313 | 0.11773 | -0.0081 | -4.5129
-7 | -0.5387 | 0.11218 | -0.0035 | -4.8021
-6.5 | -0.5517 | 0.10711 | 0.0022 | -5.1508
-6 | -0.5586 | 0.10203 | 0.0091 | -5.4749
-5.5 | -0.5847 | 0.09837 | 0.0191 | -5.9439
-5 | -0.4773 | 0.09358 | 0.0255 | -5.1004
-3.5 | -0.5199 | 0.05202 | -0.0202 | -9.9942
-3 | -0.4708 | 0.04701 | -0.0196 | -10.0149
-2.5 | -0.4242 | 0.04378 | -0.0183 | -9.6894
-2 | -0.3778 | 0.0409 | -0.017 | -9.2372
-1.5 | -0.332 | 0.03936 | -0.0155 | -8.435
-1 | -0.2848 | 0.03823 | -0.0138 | -7.4496
-0.5 | -0.2392 | 0.03755 | -0.0121 | -6.3702
0 | -0.1732 | 0.0357 | -0.0111 | -4.8515
0.5 | -0.1399 | 0.03638 | -0.009 | -3.8455
1 | -0.1055 | 0.03728 | -0.0073 | -2.8299
1.5 | -0.0703 | 0.03837 | -0.006 | -1.8322
2 | -0.035 | 0.03964 | -0.005 | -0.88295
2.5 | 0.0003 | 0.04109 | -0.0041 | 0.007301
3 | 0.0352 | 0.0427 | -0.0034 | 0.82436
3.5 | 0.0694 | 0.0445 | -0.0028 | 1.5596
4 | 0.103 | 0.04648 | -0.0024 | 2.216
4.5 | 0.1356 | 0.04867 | -0.0022 | 2.7861
5 | 0.1844 | 0.05236 | -0.0054 | 3.5218
5.5 | 0.2428 | 0.05706 | -0.0108 | 4.2552
6 | 0.2992 | 0.06191 | -0.0157 | 4.8328
6.5 | 0.3518 | 0.06646 | -0.02 | 5.2934
7 | 0.3958 | 0.0702 | -0.0229 | 5.6382
7.5 | 0.445 | 0.07332 | -0.0259 | 6.0693
8 | 0.5609 | 0.07214 | -0.0323 | 7.7752
8.5 | 0.6474 | 0.07192 | -0.0358 | 9.0017
9 | 0.7259 | 0.06984 | -0.0364 | 10.3938
9.5 | 0.8853 | 0.05421 | -0.034 | 16.3309
10 | 0.9775 | 0.04083 | -0.0211 | 23.9407
10.5 | 1.0255 | 0.0451 | -0.0185 | 22.7384
11 | 1.186 | 0.05092 | -0.0308 | 23.2914
11.5 | 1.2458 | 0.05806 | -0.0318 | 21.4571
12 | 1.2441 | 0.06443 | -0.0248 | 19.3093
12.5 | 1.2255 | 0.07125 | -0.0173 | 17.2
13 | 1.1887 | 0.07854 | -0.0096 | 15.135
13.5 | 1.1336 | 0.08738 | -0.0033 | 12.9732
14 | 1.0718 | 0.09831 | -0.0005 | 10.9022
14.5 | 1.0251 | 0.11109 | -0.0017 | 9.2277
15 | 0.9273 | 0.13584 | -0.0138 | 6.8264
15.5 | 0.8009 | 0.18246 | -0.0493 | 4.3895
16 | 0.8227 | 0.19182 | -0.0509 | 4.2889
16.5 | 0.8365 | 0.19989 | -0.0531 | 4.1848

## 3. Re 50k Mach 0.10 (1)
BIGFOIL.COM POLAR EXPORT
NACA67-614 a=0.8
NACA67-614 a=0.8 |  |  |  | Cl Max: | 1.305 | at alpha= | 6.5 | deg
JavaFoil+Calcfoil stall+Eppler ext transition |  |  |  | L/D Max: | 46.171 | at alpha= | 5 | deg
Re: | 50000 |  |  | Cd Min: | 0.01986 | at alpha= | -2 | deg
Mach: | 0.1 |  |  | Cl=0 at alpha= | -4.8646 | deg
|  |  |  | @ Cl=0.1, Cd= | 0.043608
|  |  |  | @ Cl=0.4, Cd= | 0.020156
|  |  |  | @ Cl=0.6, Cd= | 0.020473
alpha (deg) | Cl | Cd | Cm | Cl/Cd
-19.5 | -0.46 | 0.36945 | -0.026 | -1.246
-19 | -0.477 | 0.34296 | -0.026 | -1.39
-18.5 | -0.492 | 0.34354 | -0.027 | -1.433
-18 | -0.508 | 0.31064 | -0.027 | -1.634
-17.5 | -0.522 | 0.28868 | -0.029 | -1.808
-17 | -0.535 | 0.26248 | -0.029 | -2.038
-16.5 | -0.547 | 0.25495 | -0.03 | -2.144
-16 | -0.556 | 0.23997 | -0.031 | -2.319
-15.5 | -0.564 | 0.21409 | -0.031 | -2.635
-15 | -0.57 | 0.20316 | -0.033 | -2.803
-14.5 | -0.572 | 0.18636 | -0.033 | -3.07
-14 | -0.572 | 0.17075 | -0.034 | -3.348
-13.5 | -0.568 | 0.16114 | -0.035 | -3.525
-13 | -0.561 | 0.14486 | -0.036 | -3.871
-12.5 | -0.55 | 0.13385 | -0.037 | -4.109
-12 | -0.535 | 0.12252 | -0.037 | -4.368
-11.5 | -0.517 | 0.11375 | -0.038 | -4.543
-11 | -0.495 | 0.10827 | -0.039 | -4.568
-10.5 | -0.469 | 0.0986 | -0.04 | -4.753
-10 | -0.438 | 0.09116 | -0.04 | -4.806
-9.5 | -0.404 | 0.08442 | -0.041 | -4.787
-9 | -0.368 | 0.07962 | -0.041 | -4.617
-8.5 | -0.329 | 0.07399 | -0.042 | -4.444
-8 | -0.288 | 0.06982 | -0.043 | -4.125
-7.5 | -0.245 | 0.0652 | -0.044 | -3.764
-7 | -0.201 | 0.06082 | -0.045 | -3.309
-6.5 | -0.156 | 0.05736 | -0.046 | -2.716
-6 | -0.109 | 0.05374 | -0.047 | -2.029
-5.5 | -0.062 | 0.05099 | -0.047 | -1.206
-5 | -0.013 | 0.04835 | -0.05 | -0.277
-4.5 | 0.035 | 0.04611 | -0.052 | 0.765
-4 | 0.084 | 0.04412 | -0.053 | 1.912
-3.5 | 0.134 | 0.04252 | -0.055 | 3.148
-3 | 0.184 | 0.04102 | -0.058 | 4.478
-2.5 | 0.234 | 0.03941 | -0.063 | 5.948
-2 | 0.349 | 0.01986 | -0.116 | 17.594
-1.5 | 0.395 | 0.02015 | -0.112 | 19.622
-1 | 0.454 | 0.02022 | -0.113 | 22.457
-0.5 | 0.513 | 0.02033 | -0.114 | 25.239
0 | 0.574 | 0.02037 | -0.115 | 28.164
0.5 | 0.632 | 0.0206 | -0.116 | 30.686
1 | 0.691 | 0.02086 | -0.117 | 33.116
1.5 | 0.749 | 0.02118 | -0.118 | 35.387
2 | 0.808 | 0.02155 | -0.119 | 37.482
2.5 | 0.862 | 0.02192 | -0.12 | 39.316
3 | 0.918 | 0.02239 | -0.121 | 41.012
3.5 | 0.974 | 0.02287 | -0.122 | 42.59
4 | 1.029 | 0.02341 | -0.123 | 43.969
4.5 | 1.083 | 0.02398 | -0.124 | 45.171
5 | 1.135 | 0.02459 | -0.125 | 46.171
5.5 | 1.209 | 0.02948 | -0.129 | 40.991
6 | 1.258 | 0.03055 | -0.13 | 41.175
6.5 | 1.305 | 0.03164 | -0.131 | 41.239
7 | 1.118 | 0.05399 | -0.067 | 20.708
7.5 | 1.149 | 0.0578 | -0.066 | 19.871
8 | 1.176 | 0.06222 | -0.064 | 18.903
8.5 | 1.2 | 0.06732 | -0.06 | 17.82
9 | 1.219 | 0.07233 | -0.055 | 16.856
9.5 | 1.235 | 0.07842 | -0.054 | 15.752
10 | 1.247 | 0.08383 | -0.053 | 14.876
10.5 | 1.254 | 0.09385 | -0.053 | 13.362
11 | 1.256 | 0.10011 | -0.052 | 12.547
11.5 | 1.253 | 0.10909 | -0.051 | 11.49

## 4. Re 50k Mach 0.10 (2)
BIGFOIL.COM POLAR EXPORT
NACA67-614 a=0.8
NACA67-614 a=0.8 |  |  |  | Cl Max: | 1.2428 | at alpha= | 11.5 | deg
XFOIL ncrit=9 |  |  |  | L/D Max: | 23.4367 | at alpha= | 10 | deg
Re: | 50000 |  |  | Cd Min: | 0.19998 | at alpha= | 16.5 | deg
Mach: | 0.1 |  |  | Cl=0 at alpha= | 2.51 | deg
|  |  |  | @ Cl=0.1, Cd= | 0.046498
|  |  |  | @ Cl=0.4, Cd= | 0.070029
|  |  |  | @ Cl=0.6, Cd= | 0.072223
alpha (deg) | Cl | Cd | Cm | Cl/Cd
-11.5 | -0.4816 | 0.16304 | -0.0257 | -2.9539
-11 | -0.4729 | 0.15608 | -0.0238 | -3.0299
-10.5 | -0.4804 | 0.15072 | -0.0228 | -3.1874
-10 | -0.512 | 0.1482 | -0.0227 | -3.4548
-9.5 | -0.5064 | 0.14131 | -0.0203 | -3.5836
-9 | -0.5061 | 0.13508 | -0.0179 | -3.7467
-8.5 | -0.521 | 0.12989 | -0.0156 | -4.0111
-8 | -0.5248 | 0.12364 | -0.0123 | -4.2446
-7.5 | -0.5343 | 0.11863 | -0.0082 | -4.5039
-7 | -0.5376 | 0.11292 | -0.0035 | -4.7609
-6.5 | -0.5531 | 0.10793 | 0.0022 | -5.1246
-6 | -0.5531 | 0.10267 | 0.0088 | -5.3872
-5.5 | -0.5493 | 0.0982 | 0.0177 | -5.5937
-5 | -0.454 | 0.09312 | 0.0231 | -4.8754
-3.5 | -0.5237 | 0.05264 | -0.0202 | -9.9487
-3 | -0.4747 | 0.04747 | -0.0196 | -10
-2.5 | -0.428 | 0.04415 | -0.0184 | -9.6942
-2 | -0.3813 | 0.04121 | -0.0171 | -9.2526
-1.5 | -0.3352 | 0.03956 | -0.0156 | -8.4732
-1 | -0.2876 | 0.03845 | -0.0139 | -7.4798
-0.5 | -0.2417 | 0.03773 | -0.0122 | -6.406
0 | -0.1746 | 0.03583 | -0.0112 | -4.873
0.5 | -0.1413 | 0.0365 | -0.009 | -3.8712
1 | -0.1068 | 0.0374 | -0.0073 | -2.8556
1.5 | -0.0716 | 0.03849 | -0.006 | -1.8602
2 | -0.0361 | 0.03976 | -0.0049 | -0.90795
2.5 | -0.0007 | 0.04121 | -0.004 | -0.016986
3 | 0.0343 | 0.04284 | -0.0033 | 0.80065
3.5 | 0.0687 | 0.04464 | -0.0028 | 1.539
4 | 0.1024 | 0.04664 | -0.0024 | 2.1955
4.5 | 0.1351 | 0.04884 | -0.0021 | 2.7662
5 | 0.1858 | 0.05267 | -0.0058 | 3.5276
5.5 | 0.243 | 0.05719 | -0.0108 | 4.249
6 | 0.2952 | 0.0616 | -0.0151 | 4.7922
6.5 | 0.3473 | 0.06622 | -0.0193 | 5.2446
7 | 0.3899 | 0.06983 | -0.0219 | 5.5836
7.5 | 0.4837 | 0.07168 | -0.0286 | 6.748
8 | 0.5683 | 0.07224 | -0.0327 | 7.8668
8.5 | 0.6434 | 0.0722 | -0.035 | 8.9114
9 | 0.7388 | 0.06919 | -0.0367 | 10.6778
9.5 | 0.8789 | 0.05499 | -0.0329 | 15.9829
10 | 0.9745 | 0.04158 | -0.0197 | 23.4367
10.5 | 1.0308 | 0.04561 | -0.018 | 22.6003
11 | 1.186 | 0.05163 | -0.0295 | 22.9711
11.5 | 1.2428 | 0.0589 | -0.0301 | 21.1002
12 | 1.2353 | 0.06523 | -0.0226 | 18.9376
12.5 | 1.2125 | 0.07221 | -0.0149 | 16.7913
13 | 1.1722 | 0.0798 | -0.0075 | 14.6892
13.5 | 1.1182 | 0.08893 | -0.002 | 12.5739
14 | 1.0607 | 0.10008 | -0.0001 | 10.5985
14.5 | 1.0197 | 0.11293 | -0.0018 | 9.0295
15 | 0.8733 | 0.14966 | -0.0248 | 5.8352
15.5 | 0.8017 | 0.18316 | -0.0496 | 4.377
16 | 0.8236 | 0.19258 | -0.0513 | 4.2767
16.5 | 0.8344 | 0.19998 | -0.0536 | 4.1724

## 5. Re 50k Mach 0.25 (1)
BIGFOIL.COM POLAR EXPORT
NACA67-614 a=0.8
NACA67-614 a=0.8 |  |  |  | Cl Max: | 1.287 | at alpha= | 6 | deg
JavaFoil+Calcfoil stall+Eppler ext transition |  |  |  | L/D Max: | 45.972 | at alpha= | 5 | deg
Re: | 50000 |  |  | Cd Min: | 0.02016 | at alpha= | -2 | deg
Mach: | 0.25 |  |  | Cl=0 at alpha= | -4.86 | deg
|  |  |  | @ Cl=0.1, Cd= | 0.044183
|  |  |  | @ Cl=0.4, Cd= | 0.020457
|  |  |  | @ Cl=0.6, Cd= | 0.020764
alpha (deg) | Cl | Cd | Cm | Cl/Cd
-17 | -0.223 | 0.4714 | -0.028 | -0.474
-16.5 | -0.274 | 0.42572 | -0.028 | -0.645
-16 | -0.319 | 0.36436 | -0.028 | -0.875
-15.5 | -0.358 | 0.32031 | -0.028 | -1.118
-15 | -0.393 | 0.27185 | -0.031 | -1.445
-14.5 | -0.423 | 0.24327 | -0.031 | -1.739
-14 | -0.448 | 0.21711 | -0.032 | -2.063
-13.5 | -0.467 | 0.19258 | -0.034 | -2.427
-13 | -0.481 | 0.17489 | -0.035 | -2.75
-12.5 | -0.488 | 0.16123 | -0.036 | -3.029
-12 | -0.489 | 0.14166 | -0.037 | -3.455
-11.5 | -0.484 | 0.13349 | -0.038 | -3.628
-11 | -0.473 | 0.17814 | -0.04 | -2.654
-10.5 | -0.455 | 0.10598 | -0.04 | -4.297
-10 | -0.431 | 0.09891 | -0.041 | -4.357
-9.5 | -0.401 | 0.09077 | -0.042 | -4.421
-9 | -0.368 | 0.08377 | -0.042 | -4.39
-8.5 | -0.331 | 0.07842 | -0.043 | -4.221
-8 | -0.291 | 0.07242 | -0.044 | -4.023
-7.5 | -0.249 | 0.06613 | -0.045 | -3.77
-7 | -0.205 | 0.06249 | -0.046 | -3.281
-6.5 | -0.159 | 0.05843 | -0.047 | -2.723
-6 | -0.111 | 0.0549 | -0.047 | -2.031
-5.5 | -0.063 | 0.05157 | -0.049 | -1.222
-5 | -0.014 | 0.04922 | -0.05 | -0.279
-4.5 | 0.036 | 0.04664 | -0.052 | 0.775
-4 | 0.087 | 0.04462 | -0.054 | 1.94
-3.5 | 0.137 | 0.04294 | -0.057 | 3.199
-3 | 0.189 | 0.04139 | -0.06 | 4.559
-2.5 | 0.24 | 0.04003 | -0.063 | 6.006
-2 | 0.359 | 0.02016 | -0.119 | 17.783
-1.5 | 0.406 | 0.0205 | -0.115 | 19.808
-1 | 0.467 | 0.02057 | -0.116 | 22.685
-0.5 | 0.527 | 0.0207 | -0.117 | 25.456
0 | 0.589 | 0.02071 | -0.118 | 28.455
0.5 | 0.65 | 0.02101 | -0.119 | 30.92
1 | 0.71 | 0.02131 | -0.12 | 33.297
1.5 | 0.77 | 0.02166 | -0.121 | 35.534
2 | 0.829 | 0.02201 | -0.122 | 37.683
2.5 | 0.885 | 0.02246 | -0.123 | 39.39
3 | 0.943 | 0.02291 | -0.124 | 41.136
3.5 | 1 | 0.02348 | -0.126 | 42.588
4 | 1.057 | 0.02401 | -0.127 | 44
4.5 | 1.112 | 0.02465 | -0.128 | 45.094
5 | 1.164 | 0.02532 | -0.129 | 45.972
5.5 | 1.238 | 0.03067 | -0.133 | 40.367
6 | 1.287 | 0.03186 | -0.134 | 40.396
6.5 | 1.106 | 0.05133 | -0.07 | 21.555
7 | 1.139 | 0.05553 | -0.066 | 20.516
7.5 | 1.168 | 0.05952 | -0.065 | 19.621
8 | 1.191 | 0.06439 | -0.062 | 18.493
8.5 | 1.208 | 0.07024 | -0.057 | 17.203
9 | 1.221 | 0.0754 | -0.055 | 16.191
9.5 | 1.227 | 0.08482 | -0.053 | 14.463
10 | 1.226 | 0.0926 | -0.053 | 13.236
10.5 | 1.217 | 0.09997 | -0.052 | 12.174
11 | 1.2 | 0.10925 | -0.05 | 10.986

## 6. Re 50k Mach 0.25 (2)
BIGFOIL.COM POLAR EXPORT
NACA67-614 a=0.8
NACA67-614 a=0.8 |  |  |  | Cl Max: | 1.2032 | at alpha= | 11.5 | deg
XFOIL ncrit=9 |  |  |  | L/D Max: | 22.3884 | at alpha= | 10.5 | deg
Re: | 50000 |  |  | Cd Min: | 0.20184 | at alpha= | 16.5 | deg
Mach: | 0.25 |  |  | Cl=0 at alpha= | 2.588 | deg
|  |  |  | @ Cl=0.1, Cd= | 0.047565
|  |  |  | @ Cl=0.4, Cd= | 0.0714
|  |  |  | @ Cl=0.6, Cd= | 0.07286
alpha (deg) | Cl | Cd | Cm | Cl/Cd
-8.5 | -0.4924 | 0.13183 | -0.0152 | -3.7351
-8 | -0.5148 | 0.12748 | -0.0124 | -4.0383
-7.5 | -0.5075 | 0.12105 | -0.0085 | -4.1925
-7 | -0.5167 | 0.11563 | -0.0042 | -4.4686
-6.5 | -0.5264 | 0.11065 | 0.0013 | -4.7573
-6 | -0.5318 | 0.10571 | 0.008 | -5.0307
-5.5 | -0.5224 | 0.10144 | 0.0171 | -5.1498
-5 | -0.4569 | 0.09644 | 0.0235 | -4.7377
-3.5 | -0.5432 | 0.05609 | -0.0202 | -9.6844
-3 | -0.4956 | 0.05014 | -0.0199 | -9.8843
-2.5 | -0.4486 | 0.04623 | -0.0189 | -9.7037
-2 | -0.4004 | 0.04298 | -0.0175 | -9.316
-1.5 | -0.3532 | 0.04077 | -0.0162 | -8.6632
-1 | -0.3039 | 0.03944 | -0.0144 | -7.7054
-0.5 | -0.2554 | 0.03879 | -0.0126 | -6.5842
0 | -0.1831 | 0.03654 | -0.0119 | -5.0109
0.5 | -0.149 | 0.03719 | -0.0093 | -4.0065
1 | -0.1141 | 0.03806 | -0.0073 | -2.9979
1.5 | -0.0784 | 0.03915 | -0.0059 | -2.0026
2 | -0.0423 | 0.04044 | -0.0047 | -1.046
2.5 | -0.0063 | 0.04192 | -0.0037 | -0.15029
3 | 0.0295 | 0.04358 | -0.003 | 0.67692
3.5 | 0.0646 | 0.04543 | -0.0024 | 1.422
4 | 0.0989 | 0.04749 | -0.002 | 2.0825
4.5 | 0.1324 | 0.04976 | -0.0017 | 2.6608
5 | 0.1972 | 0.05498 | -0.0078 | 3.5868
5.5 | 0.2559 | 0.05963 | -0.013 | 4.2915
6 | 0.3071 | 0.06375 | -0.0169 | 4.8173
6.5 | 0.3565 | 0.06792 | -0.0205 | 5.2488
7 | 0.3984 | 0.07139 | -0.0227 | 5.5806
7.5 | 0.509 | 0.07205 | -0.0298 | 7.0645
8 | 0.5831 | 0.07292 | -0.0327 | 7.9964
8.5 | 0.6621 | 0.07264 | -0.0347 | 9.1148
9 | 0.7571 | 0.06889 | -0.0348 | 10.99
9.5 | 0.9327 | 0.04725 | -0.026 | 19.7397
10 | 0.974 | 0.04493 | -0.0145 | 21.6782
10.5 | 1.093 | 0.04882 | -0.019 | 22.3884
11 | 1.1822 | 0.0556 | -0.0224 | 21.2626
11.5 | 1.2032 | 0.06242 | -0.0185 | 19.2759
12 | 1.1926 | 0.06969 | -0.0124 | 17.1129
12.5 | 1.1546 | 0.07726 | -0.0053 | 14.9443
13 | 1.1091 | 0.08621 | -0.0004 | 12.8651
13.5 | 1.0613 | 0.09675 | 0.0015 | 10.9695
14 | 0.9346 | 0.11777 | -0.0068 | 7.9358
14.5 | 0.9077 | 0.13393 | -0.014 | 6.7774
15.5 | 0.8058 | 0.18682 | -0.0512 | 4.3132
16 | 0.8282 | 0.19634 | -0.0532 | 4.2182
16.5 | 0.8303 | 0.20184 | -0.0563 | 4.1137

## 7. Re 50k Mach 0.50 (1)
BIGFOIL.COM POLAR EXPORT
NACA67-614 a=0.8
NACA67-614 a=0.8 |  |  |  | Cl Max: | 1.356 | at alpha= | 5.5 | deg
JavaFoil+Calcfoil stall+Eppler ext transition |  |  |  | L/D Max: | 43.235 | at alpha= | 4 | deg
Re: | 50000 |  |  | Cd Min: | 0.02164 | at alpha= | -2 | deg
Mach: | 0.5 |  |  | Cl=0 at alpha= | -4.8636 | deg
|  |  |  | @ Cl=0.1, Cd= | 0.046874
|  |  |  | @ Cl=0.4, Cd= | 0.021641
|  |  |  | @ Cl=0.6, Cd= | 0.022412
alpha (deg) | Cl | Cd | Cm | Cl/Cd
-20 | -0.838 | 0.41236 | -0.047 | -2.032
-19.5 | -0.811 | 0.40362 | -0.048 | -2.009
-19 | -0.784 | 0.42284 | -0.048 | -1.853
-18.5 | -0.757 | 0.4134 | -0.049 | -1.83
-18 | -0.729 | 0.4141 | -0.049 | -1.761
-17.5 | -0.702 | 0.40776 | -0.05 | -1.722
-17 | -0.675 | 0.40369 | -0.05 | -1.671
-16.5 | -0.646 | 0.37076 | -0.048 | -1.741
-16 | -0.618 | 0.34511 | -0.048 | -1.791
-15.5 | -0.591 | 0.3397 | -0.049 | -1.739
-15 | -0.563 | 0.33569 | -0.05 | -1.678
-14.5 | -0.536 | 0.33433 | -0.05 | -1.603
-14 | -0.508 | 0.33058 | -0.051 | -1.537
-13.5 | -0.481 | 0.31061 | -0.052 | -1.548
-13 | -0.452 | 0.30177 | -0.048 | -1.497
-12.5 | -0.424 | 0.28433 | -0.049 | -1.492
-12 | -0.397 | 0.27644 | -0.049 | -1.435
-11.5 | -0.369 | 0.28733 | -0.05 | -1.284
-11 | -0.341 | 0.28456 | -0.05 | -1.199
-10.5 | -0.314 | 0.27842 | -0.051 | -1.126
-10 | -0.285 | 0.23027 | -0.046 | -1.239
-9.5 | -0.258 | 0.23181 | -0.046 | -1.111
-9 | -0.23 | 0.20905 | -0.047 | -1.1
-8.5 | -0.202 | 0.20047 | -0.048 | -1.008
-8 | -0.174 | 0.1577 | -0.043 | -1.104
-7.5 | -0.233 | 0.09313 | -0.048 | -2.501
-7 | -0.208 | 0.079 | -0.049 | -2.636
-6.5 | -0.168 | 0.06878 | -0.05 | -2.442
-6 | -0.12 | 0.06153 | -0.052 | -1.951
-5.5 | -0.069 | 0.0572 | -0.053 | -1.2
-5 | -0.015 | 0.05286 | -0.054 | -0.285
-4.5 | 0.04 | 0.04988 | -0.056 | 0.8
-4 | 0.096 | 0.04702 | -0.058 | 2.041
-3.5 | 0.153 | 0.04494 | -0.061 | 3.398
-3 | 0.21 | 0.04341 | -0.064 | 4.836
-2.5 | 0.268 | 0.04206 | -0.067 | 6.363
-2 | 0.399 | 0.02164 | -0.132 | 18.417
-1.5 | 0.471 | 0.0217 | -0.133 | 21.699
-1 | 0.521 | 0.02226 | -0.129 | 23.407
-0.5 | 0.589 | 0.02239 | -0.13 | 26.291
0 | 0.658 | 0.02253 | -0.132 | 29.199
0.5 | 0.725 | 0.02298 | -0.133 | 31.554
1 | 0.792 | 0.02335 | -0.134 | 33.919
1.5 | 0.859 | 0.02383 | -0.135 | 36.055
2 | 0.926 | 0.02434 | -0.136 | 38.041
2.5 | 0.986 | 0.02495 | -0.138 | 39.525
3 | 1.05 | 0.02557 | -0.139 | 41.06
3.5 | 1.112 | 0.02629 | -0.14 | 42.308
4 | 1.174 | 0.02714 | -0.141 | 43.235
4.5 | 1.254 | 0.03455 | -0.145 | 36.295
5 | 1.308 | 0.0347 | -0.146 | 37.691
5.5 | 1.356 | 0.03633 | -0.148 | 37.325
6 | 1.158 | 0.05321 | -0.072 | 21.76
6.5 | 1.18 | 0.05878 | -0.069 | 20.082
7 | 1.184 | 0.06495 | -0.058 | 18.233
7.5 | 1.146 | 0.07784 | -0.055 | 14.723
8 | 0.971 | 0.10146 | -0.048 | 9.574
8.5 | 0.731 | 0.18495 | -0.053 | 3.951
9 | 0.757 | 0.20606 | -0.053 | 3.675
9.5 | 0.785 | 0.23311 | -0.063 | 3.367
10 | 0.811 | 0.23576 | -0.066 | 3.441
10.5 | 0.839 | 0.25276 | -0.075 | 3.321

## 8. Re 50k Mach 0.50 (2)
BIGFOIL.COM POLAR EXPORT
NACA67-614 a=0.8
NACA67-614 a=0.8 |  |  |  | Cl Max: | 1.0386 | at alpha= | 10.5 | deg
XFOIL ncrit=9 |  |  |  | L/D Max: | 18.6413 | at alpha= | 9.5 | deg
Re: | 50000 |  |  | Cd Min: | 0.20228 | at alpha= | 15.5 | deg
Mach: | 0.5 |  |  | Cl=0 at alpha= | 2.8938 | deg
|  |  |  | @ Cl=0.1, Cd= | 0.052387
|  |  |  | @ Cl=0.4, Cd= | 0.07172
|  |  |  | @ Cl=0.6, Cd= | 0.076534
alpha (deg) | Cl | Cd | Cm | Cl/Cd
-8.5 | -0.4677 | 0.14431 | -0.0162 | -3.2409
-8 | -0.4804 | 0.13978 | -0.0133 | -3.4368
-7.5 | -0.4698 | 0.13277 | -0.0101 | -3.5384
-7 | -0.4723 | 0.12715 | -0.0061 | -3.7145
-6 | -0.4674 | 0.11621 | 0.005 | -4.022
-5.5 | -0.4439 | 0.11031 | 0.0104 | -4.0241
-5 | -0.4121 | 0.10464 | 0.0152 | -3.9383
-4.5 | -0.3615 | 0.0986 | 0.0163 | -3.6663
-3.5 | -0.6099 | 0.07104 | -0.0163 | -8.5853
-3 | -0.5774 | 0.06287 | -0.0176 | -9.184
-2.5 | -0.536 | 0.05615 | -0.0183 | -9.5459
-2 | -0.4869 | 0.05106 | -0.0182 | -9.5358
-1.5 | -0.4327 | 0.04717 | -0.0174 | -9.1732
-1 | -0.3784 | 0.04464 | -0.0161 | -8.4767
-0.5 | -0.3222 | 0.04297 | -0.0143 | -7.4983
0 | -0.265 | 0.04238 | -0.0123 | -6.2529
0.5 | -0.2143 | 0.04181 | -0.01 | -5.1256
1 | -0.1447 | 0.04115 | -0.0083 | -3.5164
1.5 | -0.1073 | 0.04217 | -0.0057 | -2.5445
2 | -0.069 | 0.04347 | -0.0039 | -1.5873
2.5 | -0.0304 | 0.04503 | -0.0025 | -0.67511
3 | 0.0082 | 0.04684 | -0.0015 | 0.17506
3.5 | 0.0463 | 0.04888 | -0.0007 | 0.94722
4 | 0.084 | 0.0512 | -0.0004 | 1.6406
4.5 | 0.1533 | 0.05634 | -0.0066 | 2.721
5 | 0.2135 | 0.06086 | -0.0112 | 3.5081
5.5 | 0.2682 | 0.06514 | -0.0149 | 4.1173
6 | 0.3275 | 0.06988 | -0.0193 | 4.6866
6.5 | 0.4201 | 0.07223 | -0.0252 | 5.8161
7 | 0.4916 | 0.07413 | -0.028 | 6.6316
7.5 | 0.5643 | 0.07586 | -0.0303 | 7.4387
8 | 0.6273 | 0.07705 | -0.0305 | 8.1415
8.5 | 0.708 | 0.07638 | -0.0299 | 9.2694
9.5 | 0.9755 | 0.05233 | -0.0053 | 18.6413
10 | 1.0175 | 0.05758 | -0.0017 | 17.6711
10.5 | 1.0386 | 0.06471 | 0.0014 | 16.0501
11 | 1.0348 | 0.07334 | 0.0042 | 14.1096
11.5 | 0.9818 | 0.08508 | 0.0045 | 11.5397
12 | 0.925 | 0.09977 | -0.0001 | 9.2713
12.5 | 0.8783 | 0.11654 | -0.0086 | 7.5365
13 | 0.8503 | 0.13297 | -0.0179 | 6.3947
13.5 | 0.8376 | 0.14682 | -0.0254 | 5.7049
14 | 0.8406 | 0.1589 | -0.031 | 5.2901
15 | 0.836 | 0.18662 | -0.0481 | 4.4797
15.5 | 0.8358 | 0.20228 | -0.059 | 4.1319

## 9. Re 100k Mach 0.00 (1)
BIGFOIL.COM POLAR EXPORT
NACA67-614 a=0.8
NACA67-614 a=0.8 |  |  |  | Cl Max: | 1.385 | at alpha= | 7.5 | deg
JavaFoil+Calcfoil stall+Eppler ext transition |  |  |  | L/D Max: | 62.988 | at alpha= | 5 | deg
Re: | 100000 |  |  | Cd Min: | 0.01443 | at alpha= | -2.5 | deg
Mach: | 0 |  |  | Cl=0 at alpha= | -4.8646 | deg
|  |  |  | @ Cl=0.1, Cd= | 0.038908
|  |  |  | @ Cl=0.4, Cd= | 0.014703
|  |  |  | @ Cl=0.6, Cd= | 0.014801
alpha (deg) | Cl | Cd | Cm | Cl/Cd
-20 | -0.493 | 0.32378 | -0.027 | -1.521
-19.5 | -0.507 | 0.30779 | -0.028 | -1.646
-19 | -0.52 | 0.26593 | -0.028 | -1.956
-18.5 | -0.533 | 0.24978 | -0.029 | -2.135
-18 | -0.546 | 0.24993 | -0.029 | -2.183
-17.5 | -0.557 | 0.22751 | -0.03 | -2.448
-17 | -0.567 | 0.21947 | -0.031 | -2.584
-16.5 | -0.576 | 0.20762 | -0.032 | -2.772
-16 | -0.582 | 0.18436 | -0.032 | -3.158
-15.5 | -0.587 | 0.17639 | -0.032 | -3.327
-15 | -0.589 | 0.16407 | -0.033 | -3.591
-14.5 | -0.589 | 0.15177 | -0.034 | -3.88
-14 | -0.586 | 0.14036 | -0.035 | -4.174
-13.5 | -0.58 | 0.13074 | -0.036 | -4.432
-13 | -0.57 | 0.12292 | -0.037 | -4.638
-12.5 | -0.557 | 0.11195 | -0.038 | -4.976
-12 | -0.541 | 0.10719 | -0.038 | -5.043
-11.5 | -0.521 | 0.09844 | -0.039 | -5.288
-11 | -0.497 | 0.09238 | -0.039 | -5.378
-10.5 | -0.47 | 0.08566 | -0.04 | -5.487
-10 | -0.439 | 0.08075 | -0.041 | -5.433
-9.5 | -0.404 | 0.07507 | -0.041 | -5.384
-9 | -0.367 | 0.06975 | -0.042 | -5.265
-8.5 | -0.328 | 0.06563 | -0.043 | -5.002
-8 | -0.287 | 0.06129 | -0.043 | -4.688
-7.5 | -0.245 | 0.05793 | -0.044 | -4.224
-7 | -0.201 | 0.05423 | -0.045 | -3.699
-6.5 | -0.155 | 0.05115 | -0.046 | -3.034
-6 | -0.109 | 0.0482 | -0.047 | -2.253
-5.5 | -0.061 | 0.04581 | -0.048 | -1.337
-5 | -0.013 | 0.04329 | -0.051 | -0.308
-4.5 | 0.035 | 0.04125 | -0.053 | 0.851
-4 | 0.084 | 0.03946 | -0.055 | 2.13
-3.5 | 0.133 | 0.03777 | -0.058 | 3.533
-3 | 0.226 | 0.0155 | -0.114 | 14.55
-2.5 | 0.287 | 0.01443 | -0.115 | 19.885
-2 | 0.348 | 0.01477 | -0.116 | 23.586
-1.5 | 0.394 | 0.0147 | -0.112 | 26.803
-1 | 0.453 | 0.01473 | -0.113 | 30.727
-0.5 | 0.511 | 0.01483 | -0.114 | 34.476
0 | 0.572 | 0.01473 | -0.115 | 38.859
0.5 | 0.631 | 0.01488 | -0.116 | 42.4
1 | 0.689 | 0.01509 | -0.117 | 45.67
1.5 | 0.747 | 0.01532 | -0.118 | 48.801
2 | 0.806 | 0.01558 | -0.119 | 51.715
2.5 | 0.859 | 0.01586 | -0.12 | 54.181
3 | 0.916 | 0.01617 | -0.121 | 56.651
3.5 | 0.972 | 0.01654 | -0.122 | 58.747
4 | 1.027 | 0.01694 | -0.123 | 60.628
4.5 | 1.081 | 0.01752 | -0.128 | 61.683
5 | 1.132 | 0.01798 | -0.129 | 62.988
5.5 | 1.205 | 0.0251 | -0.133 | 48.009
6 | 1.254 | 0.0261 | -0.135 | 48.056
6.5 | 1.302 | 0.02713 | -0.136 | 47.982
7 | 1.346 | 0.02812 | -0.137 | 47.871
7.5 | 1.385 | 0.02922 | -0.138 | 47.394
8 | 1.18 | 0.05562 | -0.076 | 21.209
8.5 | 1.2 | 0.06086 | -0.067 | 19.711
9 | 1.22 | 0.06513 | -0.062 | 18.726
9.5 | 1.237 | 0.07034 | -0.06 | 17.581
10 | 1.249 | 0.0751 | -0.056 | 16.632
10.5 | 1.258 | 0.08154 | -0.055 | 15.426
11 | 1.262 | 0.08659 | -0.054 | 14.578
11.5 | 1.262 | 0.09365 | -0.052 | 13.478
12 | 1.254 | 0.10049 | -0.051 | 12.484
12.5 | 1.24 | 0.11143 | -0.052 | 11.126

## 10. Re 100k Mach 0.00 (2)
BIGFOIL.COM POLAR EXPORT
NACA67-614 a=0.8
NACA67-614 a=0.8 |  |  |  | Cl Max: | 1.2778 | at alpha= | 13 | deg
XFOIL ncrit=9 |  |  |  | L/D Max: | 34.21 | at alpha= | 9 | deg
Re: | 100000 |  |  | Cd Min: | 0.20838 | at alpha= | 18 | deg
Mach: | 0 |  |  | Cl=0 at alpha= | 1.371 | deg
|  |  |  | @ Cl=0.1, Cd= | 0.042353
|  |  |  | @ Cl=0.4, Cd= | 0.047708
|  |  |  | @ Cl=0.6, Cd= | 0.04814
alpha (deg) | Cl | Cd | Cm | Cl/Cd
-11 | -0.5026 | 0.14908 | -0.0279 | -3.3713
-10.5 | -0.4907 | 0.14337 | -0.0249 | -3.4226
-10 | -0.5097 | 0.13813 | -0.0263 | -3.69
-9.5 | -0.5602 | 0.13341 | -0.0308 | -4.1991
-9 | -0.5261 | 0.12492 | -0.0244 | -4.2115
-8.5 | -0.5367 | 0.11919 | -0.023 | -4.5029
-8 | -0.5834 | 0.11301 | -0.0242 | -5.1624
-7.5 | -0.651 | 0.10634 | -0.0258 | -6.1219
-7 | -0.6461 | 0.09794 | -0.0217 | -6.5969
-6.5 | -0.6496 | 0.09169 | -0.0193 | -7.0847
-6 | -0.6576 | 0.08335 | -0.0193 | -7.8896
-5.5 | -0.6526 | 0.0759 | -0.0195 | -8.5982
-5 | -0.6367 | 0.06951 | -0.0184 | -9.1598
-4.5 | -0.615 | 0.06391 | -0.0167 | -9.6229
-4 | -0.5907 | 0.05892 | -0.0153 | -10.0255
-3 | -0.474 | 0.04104 | -0.0161 | -11.5497
-2.5 | -0.4239 | 0.03851 | -0.0157 | -11.0075
-2 | -0.3645 | 0.03665 | -0.0171 | -9.9454
-1.5 | -0.3105 | 0.03594 | -0.0178 | -8.6394
-1 | -0.2526 | 0.03622 | -0.0189 | -6.974
-0.5 | -0.2014 | 0.03613 | -0.0193 | -5.5743
0.5 | -0.0816 | 0.03628 | -0.0214 | -2.2492
1 | -0.0345 | 0.0377 | -0.0221 | -0.91512
1.5 | 0.012 | 0.03921 | -0.0227 | 0.30604
2 | 0.0585 | 0.04083 | -0.0234 | 1.4328
2.5 | 0.1059 | 0.04257 | -0.0244 | 2.4877
3 | 0.1553 | 0.04441 | -0.0256 | 3.497
3.5 | 0.2132 | 0.04655 | -0.0282 | 4.58
4 | 0.294 | 0.04706 | -0.0326 | 6.2473
4.5 | 0.3664 | 0.04746 | -0.0357 | 7.7202
5 | 0.4206 | 0.04786 | -0.0364 | 8.7881
5.5 | 0.4909 | 0.04827 | -0.0393 | 10.1699
6 | 0.5416 | 0.0485 | -0.0393 | 11.167
6.5 | 0.6146 | 0.04805 | -0.0418 | 12.7908
7.5 | 0.7605 | 0.04415 | -0.044 | 17.2254
8.5 | 0.9263 | 0.03299 | -0.0418 | 28.0782
9 | 0.9938 | 0.02905 | -0.039 | 34.21
9.5 | 0.9944 | 0.0315 | -0.0301 | 31.5683
10 | 0.9927 | 0.03581 | -0.0234 | 27.7213
10.5 | 1.023 | 0.03859 | -0.0206 | 26.5095
11 | 1.0812 | 0.04109 | -0.021 | 26.313
11.5 | 1.1564 | 0.04441 | -0.0236 | 26.0392
12 | 1.2307 | 0.04984 | -0.0265 | 24.693
12.5 | 1.2538 | 0.0547 | -0.023 | 22.9214
13 | 1.2778 | 0.06114 | -0.0205 | 20.8996
13.5 | 1.2766 | 0.06948 | -0.016 | 18.3736
14 | 1.2484 | 0.07818 | -0.0099 | 15.9683
15 | 1.1546 | 0.09274 | 0.0007 | 12.4499
15.5 | 1.0187 | 0.11291 | -0.0028 | 9.0222
16 | 0.9833 | 0.12813 | -0.0089 | 7.6742
16.5 | 0.8459 | 0.18411 | -0.0446 | 4.5945
17 | 0.8583 | 0.19133 | -0.0473 | 4.486
17.5 | 0.8526 | 0.20017 | -0.0536 | 4.2594
18 | 0.8959 | 0.20838 | -0.0507 | 4.2994

## 11. Re 100k Mach 0.10 (1)
BIGFOIL.COM POLAR EXPORT
NACA67-614 a=0.8
NACA67-614 a=0.8 |  |  |  | Cl Max: | 1.424 | at alpha= | 8 | deg
JavaFoil+Calcfoil stall+Eppler ext transition |  |  |  | L/D Max: | 62.891 | at alpha= | 5 | deg
Re: | 100000 |  |  | Cd Min: | 0.01474 | at alpha= | -1.5 | deg
Mach: | 0.1 |  |  | Cl=0 at alpha= | -4.8646 | deg
|  |  |  | @ Cl=0.1, Cd= | 0.038979
|  |  |  | @ Cl=0.4, Cd= | 0.014742
|  |  |  | @ Cl=0.6, Cd= | 0.01483
alpha (deg) | Cl | Cd | Cm | Cl/Cd
-19.5 | -0.46 | 0.3176 | -0.028 | -1.45
-19 | -0.477 | 0.29835 | -0.028 | -1.598
-18.5 | -0.493 | 0.28312 | -0.029 | -1.74
-18 | -0.508 | 0.25949 | -0.029 | -1.957
-17.5 | -0.522 | 0.23267 | -0.03 | -2.244
-17 | -0.535 | 0.22508 | -0.031 | -2.377
-16.5 | -0.547 | 0.21275 | -0.031 | -2.57
-16 | -0.557 | 0.19883 | -0.032 | -2.799
-15.5 | -0.564 | 0.18187 | -0.033 | -3.103
-15 | -0.57 | 0.16918 | -0.034 | -3.367
-14.5 | -0.572 | 0.15599 | -0.034 | -3.668
-14 | -0.572 | 0.14537 | -0.035 | -3.933
-13.5 | -0.568 | 0.13274 | -0.036 | -4.28
-13 | -0.561 | 0.1259 | -0.037 | -4.455
-12.5 | -0.55 | 0.11375 | -0.038 | -4.836
-12 | -0.535 | 0.10885 | -0.038 | -4.918
-11.5 | -0.517 | 0.0994 | -0.039 | -5.2
-11 | -0.495 | 0.09472 | -0.04 | -5.222
-10.5 | -0.469 | 0.08601 | -0.04 | -5.449
-10 | -0.438 | 0.08073 | -0.041 | -5.428
-9.5 | -0.404 | 0.07501 | -0.041 | -5.388
-9 | -0.368 | 0.07056 | -0.042 | -5.21
-8.5 | -0.329 | 0.06633 | -0.043 | -4.958
-8 | -0.288 | 0.06183 | -0.044 | -4.659
-7.5 | -0.245 | 0.05793 | -0.044 | -4.237
-7 | -0.201 | 0.05456 | -0.045 | -3.689
-6.5 | -0.156 | 0.05142 | -0.046 | -3.03
-6 | -0.109 | 0.04838 | -0.047 | -2.254
-5.5 | -0.062 | 0.04585 | -0.048 | -1.342
-5 | -0.013 | 0.04342 | -0.051 | -0.309
-4.5 | 0.035 | 0.04132 | -0.053 | 0.854
-4 | 0.084 | 0.03951 | -0.055 | 2.137
-3.5 | 0.134 | 0.03785 | -0.058 | 3.542
-3 | 0.227 | 0.01552 | -0.114 | 14.596
-2.5 | 0.288 | 0.01545 | -0.115 | 18.66
-2 | 0.35 | 0.01481 | -0.116 | 23.641
-1.5 | 0.396 | 0.01474 | -0.112 | 26.854
-1 | 0.455 | 0.01477 | -0.113 | 30.787
-0.5 | 0.514 | 0.01486 | -0.114 | 34.573
0 | 0.575 | 0.01475 | -0.115 | 38.998
0.5 | 0.634 | 0.01494 | -0.117 | 42.42
1 | 0.693 | 0.01511 | -0.118 | 45.826
1.5 | 0.751 | 0.01537 | -0.119 | 48.897
2 | 0.81 | 0.01563 | -0.12 | 51.811
2.5 | 0.864 | 0.01592 | -0.121 | 54.263
3 | 0.92 | 0.01625 | -0.122 | 56.629
3.5 | 0.976 | 0.0166 | -0.123 | 58.803
4 | 1.032 | 0.01703 | -0.124 | 60.578
4.5 | 1.086 | 0.01762 | -0.129 | 61.609
5 | 1.138 | 0.01809 | -0.13 | 62.891
5.5 | 1.21 | 0.02526 | -0.134 | 47.913
6 | 1.26 | 0.02627 | -0.135 | 47.948
6.5 | 1.307 | 0.02732 | -0.136 | 47.833
7 | 1.351 | 0.02837 | -0.138 | 47.629
7.5 | 1.389 | 0.02944 | -0.139 | 47.188
8 | 1.424 | 0.03048 | -0.14 | 46.715
8.5 | 1.203 | 0.06097 | -0.068 | 19.726
9 | 1.221 | 0.06582 | -0.062 | 18.547
9.5 | 1.236 | 0.07085 | -0.058 | 17.448
10 | 1.248 | 0.0769 | -0.056 | 16.224
10.5 | 1.254 | 0.08193 | -0.054 | 15.308
11 | 1.256 | 0.08953 | -0.054 | 14.034
11.5 | 1.254 | 0.09583 | -0.054 | 13.084
12 | 1.243 | 0.10492 | -0.052 | 11.843
12.5 | 1.224 | 0.10996 | -0.052 | 11.131
13 | 1.2 | 0.11889 | -0.049 | 10.094

## 12. Re 100k Mach 0.10 (2)
BIGFOIL.COM POLAR EXPORT
NACA67-614 a=0.8
NACA67-614 a=0.8 |  |  |  | Cl Max: | 1.2642 | at alpha= | 13 | deg
XFOIL ncrit=9 |  |  |  | L/D Max: | 34.7568 | at alpha= | 9 | deg
Re: | 100000 |  |  | Cd Min: | 0.20954 | at alpha= | 18 | deg
Mach: | 0.1 |  |  | Cl=0 at alpha= | 1.3651 | deg
|  |  |  | @ Cl=0.1, Cd= | 0.042505
|  |  |  | @ Cl=0.4, Cd= | 0.047797
|  |  |  | @ Cl=0.6, Cd= | 0.048155
alpha (deg) | Cl | Cd | Cm | Cl/Cd
-11 | -0.4955 | 0.14959 | -0.027 | -3.3124
-10.5 | -0.4891 | 0.14406 | -0.0249 | -3.3951
-10 | -0.512 | 0.13907 | -0.0268 | -3.6816
-9.5 | -0.5616 | 0.13441 | -0.0312 | -4.1783
-9 | -0.5209 | 0.12576 | -0.024 | -4.142
-8.5 | -0.5344 | 0.11996 | -0.0231 | -4.4548
-8 | -0.5878 | 0.11393 | -0.0249 | -5.1593
-7.5 | -0.6555 | 0.10749 | -0.0265 | -6.0982
-7 | -0.6351 | 0.09953 | -0.0205 | -6.381
-6.5 | -0.6488 | 0.09267 | -0.0196 | -7.0012
-6 | -0.6557 | 0.08463 | -0.0188 | -7.7478
-5.5 | -0.6531 | 0.07695 | -0.0192 | -8.4873
-5 | -0.6385 | 0.07041 | -0.0182 | -9.0683
-4.5 | -0.6176 | 0.06469 | -0.0165 | -9.5471
-3 | -0.4778 | 0.04149 | -0.0163 | -11.516
-2.5 | -0.4264 | 0.03883 | -0.016 | -10.9812
-2 | -0.3675 | 0.03694 | -0.0172 | -9.9486
-1.5 | -0.3122 | 0.0362 | -0.0181 | -8.6243
-1 | -0.2562 | 0.0362 | -0.0188 | -7.0773
-0.5 | -0.202 | 0.03638 | -0.0196 | -5.5525
0 | -0.1557 | 0.03604 | -0.019 | -4.3202
0.5 | -0.0813 | 0.03651 | -0.0217 | -2.2268
1 | -0.0341 | 0.03793 | -0.0224 | -0.89902
1.5 | 0.0126 | 0.03941 | -0.023 | 0.31972
2 | 0.0592 | 0.04102 | -0.0237 | 1.4432
2.5 | 0.107 | 0.04276 | -0.0246 | 2.5023
3.5 | 0.2192 | 0.04703 | -0.0291 | 4.6609
4 | 0.2974 | 0.04687 | -0.0327 | 6.3452
4.5 | 0.3732 | 0.04764 | -0.0366 | 7.8338
5 | 0.4243 | 0.04794 | -0.0368 | 8.8506
5.5 | 0.4973 | 0.04836 | -0.0399 | 10.2833
6 | 0.5453 | 0.04855 | -0.0395 | 11.2317
6.5 | 0.6214 | 0.048 | -0.0422 | 12.9458
7 | 0.6788 | 0.04714 | -0.042 | 14.3997
7.5 | 0.7694 | 0.04382 | -0.0443 | 17.5582
8 | 0.8583 | 0.03794 | -0.0439 | 22.6226
9 | 1.0003 | 0.02878 | -0.0384 | 34.7568
9.5 | 0.99 | 0.0322 | -0.0287 | 30.7453
10 | 0.9919 | 0.03633 | -0.0225 | 27.3025
10.5 | 1.0266 | 0.03907 | -0.0201 | 26.2759
11 | 1.0848 | 0.04158 | -0.0203 | 26.0895
11.5 | 1.1603 | 0.04508 | -0.0228 | 25.7387
12 | 1.2296 | 0.05075 | -0.0249 | 24.2286
12.5 | 1.2472 | 0.05579 | -0.0209 | 22.3553
13 | 1.2642 | 0.06215 | -0.0175 | 20.3411
13.5 | 1.2555 | 0.06949 | -0.0122 | 18.0673
14 | 1.2292 | 0.07758 | -0.0066 | 15.8443
14.5 | 1.1866 | 0.08548 | -0.0014 | 13.8816
15 | 1.0635 | 0.10052 | 0.0012 | 10.58
15.5 | 1.0029 | 0.11606 | -0.0042 | 8.6412
16 | 0.9775 | 0.13063 | -0.0098 | 7.483
16.5 | 0.8489 | 0.185 | -0.0447 | 4.5886
17 | 0.8576 | 0.19235 | -0.0481 | 4.4585
17.5 | 0.8538 | 0.20106 | -0.0541 | 4.2465
18 | 0.8984 | 0.20954 | -0.0511 | 4.2875

## 13. Re 100k Mach 0.25 (1)
BIGFOIL.COM POLAR EXPORT
NACA67-614 a=0.8
NACA67-614 a=0.8 |  |  |  | Cl Max: | 1.412 | at alpha= | 7.5 | deg
JavaFoil+Calcfoil stall+Eppler ext transition |  |  |  | L/D Max: | 62.713 | at alpha= | 5 | deg
Re: | 100000 |  |  | Cd Min: | 0.01499 | at alpha= | -1.5 | deg
Mach: | 0.25 |  |  | Cl=0 at alpha= | -4.86 | deg
|  |  |  | @ Cl=0.1, Cd= | 0.039482
|  |  |  | @ Cl=0.4, Cd= | 0.015075
|  |  |  | @ Cl=0.6, Cd= | 0.015052
alpha (deg) | Cl | Cd | Cm | Cl/Cd
-17 | -0.224 | 0.35403 | -0.029 | -0.631
-16.5 | -0.274 | 0.32916 | -0.029 | -0.834
-16 | -0.319 | 0.28872 | -0.029 | -1.104
-15.5 | -0.358 | 0.26971 | -0.03 | -1.328
-15 | -0.393 | 0.22817 | -0.032 | -1.723
-14.5 | -0.423 | 0.19495 | -0.032 | -2.17
-14 | -0.448 | 0.17797 | -0.034 | -2.518
-13.5 | -0.468 | 0.16127 | -0.035 | -2.899
-13 | -0.481 | 0.14685 | -0.036 | -3.276
-12.5 | -0.488 | 0.13259 | -0.037 | -3.684
-12 | -0.49 | 0.12263 | -0.039 | -3.993
-11.5 | -0.484 | 0.11203 | -0.039 | -4.323
-11 | -0.473 | 0.14204 | -0.04 | -3.329
-10.5 | -0.455 | 0.09273 | -0.041 | -4.912
-10 | -0.431 | 0.08612 | -0.041 | -5.005
-9.5 | -0.401 | 0.07984 | -0.042 | -5.026
-9 | -0.368 | 0.07361 | -0.043 | -4.997
-8.5 | -0.331 | 0.06907 | -0.043 | -4.793
-8 | -0.291 | 0.06402 | -0.044 | -4.551
-7.5 | -0.249 | 0.05927 | -0.046 | -4.207
-7 | -0.205 | 0.05582 | -0.046 | -3.674
-6.5 | -0.159 | 0.05219 | -0.047 | -3.048
-6 | -0.112 | 0.04918 | -0.048 | -2.267
-5.5 | -0.063 | 0.04637 | -0.05 | -1.359
-5 | -0.014 | 0.04408 | -0.051 | -0.312
-4.5 | 0.036 | 0.0418 | -0.054 | 0.866
-4 | 0.087 | 0.03991 | -0.056 | 2.171
-3.5 | 0.138 | 0.03823 | -0.059 | 3.6
-3 | 0.232 | 0.01578 | -0.117 | 14.732
-2.5 | 0.296 | 0.01568 | -0.118 | 18.864
-2 | 0.359 | 0.01557 | -0.119 | 23.084
-1.5 | 0.407 | 0.01499 | -0.115 | 27.13
-1 | 0.467 | 0.015 | -0.116 | 31.143
-0.5 | 0.528 | 0.0151 | -0.117 | 34.957
0 | 0.591 | 0.01502 | -0.119 | 39.333
0.5 | 0.651 | 0.01523 | -0.12 | 42.754
1 | 0.711 | 0.01546 | -0.121 | 46.007
1.5 | 0.771 | 0.0157 | -0.122 | 49.132
2 | 0.831 | 0.01598 | -0.123 | 52.032
2.5 | 0.887 | 0.01629 | -0.124 | 54.427
3 | 0.945 | 0.01665 | -0.125 | 56.74
3.5 | 1.002 | 0.01705 | -0.126 | 58.763
4 | 1.059 | 0.01745 | -0.127 | 60.668
4.5 | 1.114 | 0.01795 | -0.128 | 62.057
5 | 1.166 | 0.0186 | -0.133 | 62.713
5.5 | 1.24 | 0.02629 | -0.137 | 47.146
6 | 1.289 | 0.02735 | -0.139 | 47.116
6.5 | 1.335 | 0.02845 | -0.14 | 46.936
7 | 1.378 | 0.02971 | -0.141 | 46.364
7.5 | 1.412 | 0.03088 | -0.142 | 45.741
8 | 1.194 | 0.05847 | -0.07 | 20.415
8.5 | 1.21 | 0.06306 | -0.065 | 19.196
9 | 1.221 | 0.06806 | -0.057 | 17.943
9.5 | 1.227 | 0.07446 | -0.055 | 16.48
10 | 1.226 | 0.08074 | -0.054 | 15.184
10.5 | 1.217 | 0.0884 | -0.054 | 13.77
11 | 1.201 | 0.09605 | -0.053 | 12.498
11.5 | 1.176 | 0.10726 | -0.052 | 10.961
12 | 1.137 | 0.11771 | -0.049 | 9.661
12.5 | 1.086 | 0.12802 | -0.046 | 8.481

## 14. Re 100k Mach 0.25 (2)
BIGFOIL.COM POLAR EXPORT
NACA67-614 a=0.8
NACA67-614 a=0.8 |  |  |  | Cl Max: | 1.2109 | at alpha= | 12 | deg
XFOIL ncrit=9 |  |  |  | L/D Max: | 32.7928 | at alpha= | 9 | deg
Re: | 100000 |  |  | Cd Min: | 0.19751 | at alpha= | 17 | deg
Mach: | 0.25 |  |  | Cl=0 at alpha= | 1.3082 | deg
|  |  |  | @ Cl=0.1, Cd= | 0.043805
|  |  |  | @ Cl=0.4, Cd= | 0.048079
|  |  |  | @ Cl=0.6, Cd= | 0.048669
alpha (deg) | Cl | Cd | Cm | Cl/Cd
-11.5 | -0.5153 | 0.16369 | -0.0314 | -3.148
-11 | -0.4793 | 0.15309 | -0.0256 | -3.1308
-10.5 | -0.4848 | 0.14783 | -0.0254 | -3.2794
-10 | -0.5246 | 0.14441 | -0.0296 | -3.6327
-9.5 | -0.5019 | 0.13539 | -0.0251 | -3.7071
-9 | -0.5044 | 0.12976 | -0.0236 | -3.8872
-8.5 | -0.5444 | 0.12458 | -0.0262 | -4.3699
-8 | -0.6103 | 0.11956 | -0.028 | -5.1046
-7.5 | -0.5544 | 0.11134 | -0.0207 | -4.9793
-7 | -0.6031 | 0.10533 | -0.0195 | -5.7258
-6.5 | -0.6621 | 0.09698 | -0.0234 | -6.8272
-6 | -0.6439 | 0.09079 | -0.0173 | -7.0922
-5.5 | -0.6503 | 0.08282 | -0.0169 | -7.852
-5 | -0.6453 | 0.07545 | -0.0166 | -8.5527
-4.5 | -0.6298 | 0.06909 | -0.0152 | -9.1156
-4 | -0.6098 | 0.06324 | -0.0141 | -9.6426
-3 | -0.5025 | 0.04393 | -0.0175 | -11.4387
-2 | -0.3823 | 0.03864 | -0.0184 | -9.8939
-1.5 | -0.3211 | 0.03775 | -0.02 | -8.506
-1 | -0.2661 | 0.03734 | -0.0199 | -7.1264
-0.5 | -0.2051 | 0.03804 | -0.0215 | -5.3917
0 | -0.1576 | 0.03767 | -0.0208 | -4.1837
0.5 | -0.0788 | 0.03805 | -0.0237 | -2.071
1 | -0.0299 | 0.03949 | -0.0243 | -0.75715
1.5 | 0.0186 | 0.04098 | -0.025 | 0.45388
2 | 0.0675 | 0.0426 | -0.0258 | 1.5845
2.5 | 0.119 | 0.04451 | -0.0271 | 2.6736
3 | 0.1709 | 0.04652 | -0.0285 | 3.6737
4.5 | 0.3772 | 0.04786 | -0.0362 | 7.8813
5 | 0.4303 | 0.04837 | -0.0365 | 8.896
6 | 0.5534 | 0.04903 | -0.039 | 11.287
6.5 | 0.6296 | 0.04844 | -0.0413 | 12.9975
7 | 0.6914 | 0.0474 | -0.0411 | 14.5865
7.5 | 0.7887 | 0.04351 | -0.0432 | 18.1269
8 | 0.8654 | 0.03811 | -0.0404 | 22.708
8.5 | 0.9401 | 0.03306 | -0.0372 | 28.4362
9 | 0.9969 | 0.0304 | -0.0318 | 32.7928
9.5 | 0.9752 | 0.03546 | -0.0224 | 27.5014
10 | 0.9938 | 0.03883 | -0.0179 | 25.5936
10.5 | 1.041 | 0.0414 | -0.0163 | 25.1449
11 | 1.1092 | 0.04444 | -0.0172 | 24.9595
11.5 | 1.1739 | 0.04898 | -0.0177 | 23.9669
12 | 1.2109 | 0.05568 | -0.0158 | 21.7475
12.5 | 1.2001 | 0.06186 | -0.0095 | 19.4003
13 | 1.1777 | 0.06879 | -0.0037 | 17.1202
13.5 | 1.1416 | 0.07707 | 0.0011 | 14.8125
14 | 1.0921 | 0.08722 | 0.0036 | 12.5212
14.5 | 1.0363 | 0.09981 | 0.0021 | 10.3827
15 | 0.9798 | 0.11555 | -0.0044 | 8.4794
15.5 | 0.9408 | 0.1324 | -0.0132 | 7.1057
16 | 0.8975 | 0.15906 | -0.0278 | 5.6425
16.5 | 0.8693 | 0.19015 | -0.0447 | 4.5717
17 | 0.8568 | 0.19751 | -0.0522 | 4.338

## 15. Re 100k Mach 0.50 (1)
BIGFOIL.COM POLAR EXPORT
NACA67-614 a=0.8
NACA67-614 a=0.8 |  |  |  | Cl Max: | 1.358 | at alpha= | 5.5 | deg
JavaFoil+Calcfoil stall+Eppler ext transition |  |  |  | L/D Max: | 59.521 | at alpha= | 4 | deg
Re: | 100000 |  |  | Cd Min: | 0.01623 | at alpha= | -1 | deg
Mach: | 0.5 |  |  | Cl=0 at alpha= | -4.8636 | deg
|  |  |  | @ Cl=0.1, Cd= | 0.041589
|  |  |  | @ Cl=0.4, Cd= | 0.016699
|  |  |  | @ Cl=0.6, Cd= | 0.01636
alpha (deg) | Cl | Cd | Cm | Cl/Cd
-20 | -0.838 | 0.33261 | -0.047 | -2.52
-19.5 | -0.811 | 0.32577 | -0.048 | -2.489
-19 | -0.784 | 0.32687 | -0.048 | -2.397
-18.5 | -0.757 | 0.31893 | -0.049 | -2.372
-18 | -0.729 | 0.31779 | -0.049 | -2.295
-17.5 | -0.702 | 0.31198 | -0.05 | -2.25
-17 | -0.675 | 0.3078 | -0.051 | -2.192
-16.5 | -0.646 | 0.29162 | -0.048 | -2.214
-16 | -0.618 | 0.27874 | -0.049 | -2.218
-15.5 | -0.591 | 0.27359 | -0.049 | -2.159
-15 | -0.563 | 0.26954 | -0.05 | -2.09
-14.5 | -0.536 | 0.26763 | -0.05 | -2.002
-14 | -0.508 | 0.26384 | -0.051 | -1.926
-13.5 | -0.481 | 0.23511 | -0.052 | -2.045
-13 | -0.452 | 0.22838 | -0.048 | -1.979
-12.5 | -0.424 | 0.21548 | -0.049 | -1.969
-12 | -0.397 | 0.20894 | -0.049 | -1.899
-11.5 | -0.369 | 0.21351 | -0.05 | -1.728
-11 | -0.341 | 0.21062 | -0.05 | -1.62
-10.5 | -0.314 | 0.20546 | -0.051 | -1.526
-10 | -0.285 | 0.18076 | -0.047 | -1.578
-9.5 | -0.258 | 0.18035 | -0.047 | -1.428
-9 | -0.23 | 0.16333 | -0.048 | -1.407
-8.5 | -0.202 | 0.15622 | -0.048 | -1.294
-8 | -0.174 | 0.12718 | -0.043 | -1.369
-7.5 | -0.233 | 0.07679 | -0.048 | -3.034
-7 | -0.208 | 0.06724 | -0.049 | -3.097
-6.5 | -0.168 | 0.06 | -0.051 | -2.8
-6 | -0.12 | 0.05396 | -0.052 | -2.225
-5.5 | -0.069 | 0.05008 | -0.053 | -1.37
-5 | -0.015 | 0.0468 | -0.055 | -0.322
-4.5 | 0.04 | 0.04421 | -0.057 | 0.903
-4 | 0.096 | 0.04172 | -0.06 | 2.301
-3.5 | 0.153 | 0.03985 | -0.063 | 3.835
-3 | 0.21 | 0.03839 | -0.066 | 5.474
-2.5 | 0.329 | 0.01678 | -0.131 | 19.583
-2 | 0.399 | 0.0167 | -0.133 | 23.927
-1.5 | 0.472 | 0.01665 | -0.134 | 28.348
-1 | 0.522 | 0.01623 | -0.13 | 32.151
-0.5 | 0.589 | 0.01636 | -0.131 | 36.02
0 | 0.659 | 0.01636 | -0.132 | 40.297
0.5 | 0.726 | 0.01665 | -0.133 | 43.623
1 | 0.794 | 0.01692 | -0.134 | 46.896
1.5 | 0.861 | 0.01726 | -0.136 | 49.858
2 | 0.928 | 0.01768 | -0.137 | 52.477
2.5 | 0.988 | 0.0181 | -0.138 | 54.586
3 | 1.052 | 0.01859 | -0.139 | 56.58
3.5 | 1.114 | 0.01915 | -0.14 | 58.187
4 | 1.175 | 0.01975 | -0.141 | 59.521
4.5 | 1.256 | 0.02941 | -0.146 | 42.687
5 | 1.31 | 0.02978 | -0.147 | 43.98
5.5 | 1.358 | 0.0313 | -0.148 | 43.384
6 | 1.161 | 0.04783 | -0.078 | 24.271
6.5 | 1.183 | 0.05221 | -0.074 | 22.65
7 | 1.185 | 0.05818 | -0.061 | 20.364
7.5 | 1.146 | 0.06768 | -0.058 | 16.937
8 | 0.972 | 0.08605 | -0.051 | 11.291
8.5 | 0.731 | 0.14293 | -0.056 | 5.112
9 | 0.757 | 0.16126 | -0.056 | 4.696
9.5 | 0.785 | 0.18297 | -0.066 | 4.29
10 | 0.811 | 0.18552 | -0.067 | 4.373
10.5 | 0.839 | 0.18852 | -0.076 | 4.453

## 16. Re 100k Mach 0.50 (2)
BIGFOIL.COM POLAR EXPORT
NACA67-614 a=0.8
NACA67-614 a=0.8 |  |  |  | Cl Max: | 1.0823 | at alpha= | 11 | deg
XFOIL ncrit=9 |  |  |  | L/D Max: | 26.3834 | at alpha= | 8.5 | deg
Re: | 100000 |  |  | Cd Min: | 0.27016 | at alpha= | 20 | deg
Mach: | 0.5 |  |  | Cl=0 at alpha= | 1.4979 | deg
|  |  |  | @ Cl=0.1, Cd= | 0.04636
|  |  |  | @ Cl=0.4, Cd= | 0.050002
|  |  |  | @ Cl=0.6, Cd= | 0.051366
alpha (deg) | Cl | Cd | Cm | Cl/Cd
-9 | -0.4784 | 0.14308 | -0.0247 | -3.3436
-8.5 | -0.4925 | 0.13814 | -0.0249 | -3.5652
-8 | -0.4923 | 0.13109 | -0.023 | -3.7554
-7.5 | -0.5122 | 0.12605 | -0.0228 | -4.0635
-7 | -0.5164 | 0.11895 | -0.0206 | -4.3413
-6.5 | -0.5484 | 0.1138 | -0.0199 | -4.819
-6 | -0.5526 | 0.10674 | -0.0162 | -5.1771
-5.5 | -0.6372 | 0.10204 | -0.0174 | -6.2446
-5 | -0.6152 | 0.09413 | -0.0108 | -6.5356
-4 | -0.6421 | 0.07982 | -0.007 | -8.0443
-3.5 | -0.6385 | 0.07317 | -0.004 | -8.7263
-3 | -0.564 | 0.05741 | -0.0217 | -9.8241
-2.5 | -0.5064 | 0.05081 | -0.0238 | -9.9665
-2 | -0.4435 | 0.04632 | -0.0246 | -9.5747
-1.5 | -0.3718 | 0.04409 | -0.0261 | -8.4328
-1 | -0.3125 | 0.04245 | -0.0256 | -7.3616
-0.5 | -0.2503 | 0.04188 | -0.0251 | -5.9766
0 | -0.1801 | 0.04259 | -0.0266 | -4.2287
0.5 | -0.1293 | 0.04232 | -0.025 | -3.0553
1 | -0.0468 | 0.04239 | -0.0269 | -1.104
1.5 | 0.0002 | 0.04358 | -0.0259 | 0.0045893
2 | 0.0569 | 0.04534 | -0.0267 | 1.255
2.5 | 0.1165 | 0.04675 | -0.0278 | 2.492
3 | 0.217 | 0.04752 | -0.0336 | 4.5665
3.5 | 0.2723 | 0.04819 | -0.0335 | 5.6505
4 | 0.3321 | 0.04912 | -0.0342 | 6.761
4.5 | 0.3984 | 0.04998 | -0.0356 | 7.9712
5 | 0.454 | 0.05073 | -0.0354 | 8.9493
5.5 | 0.532 | 0.05112 | -0.0376 | 10.4069
6 | 0.5902 | 0.05141 | -0.037 | 11.4803
6.5 | 0.6554 | 0.05112 | -0.0364 | 12.8208
7 | 0.7313 | 0.04961 | -0.0356 | 14.741
8 | 0.9236 | 0.03846 | -0.028 | 24.0146
8.5 | 0.9717 | 0.03683 | -0.0195 | 26.3834
9 | 0.9559 | 0.04202 | -0.011 | 22.7487
9.5 | 0.9794 | 0.04564 | -0.0058 | 21.4592
10 | 1.0327 | 0.04866 | -0.0026 | 21.2228
10.5 | 1.0809 | 0.05344 | 0.0001 | 20.2264
11 | 1.0823 | 0.0606 | 0.0045 | 17.8597
11.5 | 1.0711 | 0.06838 | 0.0078 | 15.6639
12 | 1.0448 | 0.078 | 0.0093 | 13.3949
12.5 | 1.002 | 0.08985 | 0.0075 | 11.1519
13 | 0.9576 | 0.1039 | 0.0017 | 9.2166
13.5 | 0.9193 | 0.11973 | -0.0073 | 7.6781
14 | 0.8926 | 0.13635 | -0.0174 | 6.5464
14.5 | 0.8806 | 0.15201 | -0.0266 | 5.793
15.5 | 0.8686 | 0.18224 | -0.0449 | 4.7662
16.5 | 0.8804 | 0.20915 | -0.0609 | 4.2094
17 | 0.8931 | 0.21799 | -0.0659 | 4.097
17.5 | 0.9159 | 0.22678 | -0.0692 | 4.0387
18 | 0.9257 | 0.2352 | -0.0753 | 3.9358
18.5 | 0.9646 | 0.24771 | -0.0757 | 3.8941
19 | 0.9593 | 0.25168 | -0.0851 | 3.8116
19.5 | 0.982 | 0.26031 | -0.0888 | 3.7724
20 | 1.0014 | 0.27016 | -0.0934 | 3.7067

## 17. Re 250k Mach 0.00 (1)
BIGFOIL.COM POLAR EXPORT
NACA67-614 a=0.8
NACA67-614 a=0.8 |  |  |  | Cl Max: | 1.5 | at alpha= | 9.5 | deg
JavaFoil+Calcfoil stall+Eppler ext transition |  |  |  | L/D Max: | 96.005 | at alpha= | 5 | deg
Re: | 250000 |  |  | Cd Min: | 0.00928 | at alpha= | -0.5 | deg
Mach: | 0 |  |  | Cl=0 at alpha= | -4.8839 | deg
|  |  |  | @ Cl=0.1, Cd= | 0.011013
|  |  |  | @ Cl=0.4, Cd= | 0.00982
|  |  |  | @ Cl=0.6, Cd= | 0.0099266
alpha (deg) | Cl | Cd | Cm | Cl/Cd
-20 | -0.493 | 0.2461 | -0.029 | -2.003
-19.5 | -0.507 | 0.23885 | -0.031 | -2.123
-19 | -0.521 | 0.2281 | -0.031 | -2.283
-18.5 | -0.534 | 0.21287 | -0.032 | -2.508
-18 | -0.546 | 0.20828 | -0.033 | -2.622
-17.5 | -0.557 | 0.18657 | -0.033 | -2.988
-17 | -0.568 | 0.18075 | -0.034 | -3.14
-16.5 | -0.576 | 0.16948 | -0.034 | -3.399
-16 | -0.583 | 0.15773 | -0.035 | -3.695
-15.5 | -0.587 | 0.14977 | -0.035 | -3.921
-15 | -0.59 | 0.13667 | -0.035 | -4.314
-14.5 | -0.589 | 0.12706 | -0.036 | -4.638
-14 | -0.586 | 0.11879 | -0.037 | -4.935
-13.5 | -0.58 | 0.11253 | -0.038 | -5.153
-13 | -0.57 | 0.1046 | -0.039 | -5.454
-12.5 | -0.558 | 0.09851 | -0.04 | -5.66
-12 | -0.541 | 0.09162 | -0.04 | -5.903
-11.5 | -0.521 | 0.08602 | -0.041 | -6.054
-11 | -0.497 | 0.08085 | -0.041 | -6.148
-10.5 | -0.47 | 0.07512 | -0.042 | -6.259
-10 | -0.439 | 0.07057 | -0.042 | -6.218
-9.5 | -0.404 | 0.06594 | -0.042 | -6.13
-9 | -0.367 | 0.0623 | -0.043 | -5.896
-8.5 | -0.328 | 0.05868 | -0.044 | -5.596
-8 | -0.287 | 0.05485 | -0.045 | -5.24
-7.5 | -0.245 | 0.05173 | -0.046 | -4.732
-7 | -0.201 | 0.04867 | -0.047 | -4.123
-6.5 | -0.155 | 0.04595 | -0.048 | -3.38
-6 | -0.109 | 0.04316 | -0.051 | -2.52
-5.5 | -0.061 | 0.041 | -0.053 | -1.498
-5 | -0.013 | 0.03842 | -0.057 | -0.349
-4.5 | 0.043 | 0.01206 | -0.111 | 3.601
-4 | 0.104 | 0.01094 | -0.112 | 9.504
-3.5 | 0.165 | 0.01118 | -0.113 | 14.753
-3 | 0.226 | 0.01099 | -0.115 | 20.584
-2.5 | 0.288 | 0.01121 | -0.116 | 25.644
-2 | 0.349 | 0.01103 | -0.117 | 31.653
-1.5 | 0.395 | 0.00982 | -0.113 | 40.231
-1 | 0.454 | 0.00982 | -0.114 | 46.24
-0.5 | 0.524 | 0.00928 | -0.118 | 56.473
0 | 0.575 | 0.00988 | -0.119 | 58.17
0.5 | 0.634 | 0.00999 | -0.121 | 63.426
1 | 0.692 | 0.01013 | -0.122 | 68.38
1.5 | 0.751 | 0.01028 | -0.123 | 73.03
2 | 0.809 | 0.01047 | -0.125 | 77.35
2.5 | 0.864 | 0.01067 | -0.126 | 80.978
3 | 0.921 | 0.01086 | -0.127 | 84.789
3.5 | 0.977 | 0.0109 | -0.128 | 89.61
4 | 1.032 | 0.01117 | -0.129 | 92.432
4.5 | 1.086 | 0.01145 | -0.131 | 94.887
5 | 1.139 | 0.01186 | -0.132 | 96.005
5.5 | 1.207 | 0.02059 | -0.135 | 58.626
6 | 1.257 | 0.02136 | -0.136 | 58.818
6.5 | 1.304 | 0.02218 | -0.137 | 58.797
7 | 1.349 | 0.02311 | -0.138 | 58.355
7.5 | 1.388 | 0.02424 | -0.139 | 57.252
8 | 1.423 | 0.02524 | -0.14 | 56.364
8.5 | 1.453 | 0.02632 | -0.141 | 55.23
9 | 1.479 | 0.02734 | -0.142 | 54.112
9.5 | 1.5 | 0.02844 | -0.143 | 52.743
10 | 1.258 | 0.06755 | -0.076 | 18.619
10.5 | 1.262 | 0.07358 | -0.068 | 17.153
11 | 1.266 | 0.07851 | -0.067 | 16.124
11.5 | 1.264 | 0.08439 | -0.061 | 14.979
12 | 1.256 | 0.09048 | -0.058 | 13.879
12.5 | 1.241 | 0.09663 | -0.058 | 12.841
13 | 1.221 | 0.10227 | -0.057 | 11.94
13.5 | 1.197 | 0.11042 | -0.058 | 10.845
14 | 1.17 | 0.11629 | -0.056 | 10.058
14.5 | 1.139 | 0.12499 | -0.055 | 9.112

## 18. Re 250k Mach 0.00 (2)
BIGFOIL.COM POLAR EXPORT
NACA67-614 a=0.8
NACA67-614 a=0.8 |  |  |  | Cl Max: | 1.2864 | at alpha= | 15 | deg
XFOIL ncrit=9 |  |  |  | L/D Max: | 61.2931 | at alpha= | 7.5 | deg
Re: | 250000 |  |  | Cd Min: | 0.22773 | at alpha= | 20 | deg
Mach: | 0 |  |  | Cl=0 at alpha= | -0.83557 | deg
|  |  |  | @ Cl=0.1, Cd= | 0.028196
|  |  |  | @ Cl=0.4, Cd= | 0.029403
|  |  |  | @ Cl=0.6, Cd= | 0.027908
alpha (deg) | Cl | Cd | Cm | Cl/Cd
-6.5 | -0.5276 | 0.06622 | -0.0604 | -7.9674
-6 | -0.5238 | 0.06169 | -0.0549 | -8.4908
-5.5 | -0.4893 | 0.05409 | -0.0554 | -9.046
-5 | -0.4434 | 0.05451 | -0.0547 | -8.1343
-4.5 | -0.4205 | 0.04064 | -0.0491 | -10.3469
-4 | -0.3576 | 0.03747 | -0.0507 | -9.5436
-3.5 | -0.3249 | 0.03528 | -0.0469 | -9.2092
-2.5 | -0.188 | 0.03181 | -0.0512 | -5.9101
-2 | -0.1207 | 0.03135 | -0.0535 | -3.8501
-1.5 | -0.0779 | 0.03042 | -0.0517 | -2.5608
-1 | -0.0098 | 0.02997 | -0.0543 | -0.32699
0 | 0.0498 | 0.02752 | -0.042 | 1.8096
0.5 | 0.1819 | 0.0293 | -0.0571 | 6.2082
1 | 0.2878 | 0.03061 | -0.0696 | 9.4022
1.5 | 0.3459 | 0.03033 | -0.0705 | 11.4045
2 | 0.3598 | 0.02985 | -0.0636 | 12.0536
3 | 0.4462 | 0.02889 | -0.0597 | 15.4448
3.5 | 0.4853 | 0.02886 | -0.0575 | 16.8157
4 | 0.5563 | 0.02831 | -0.0602 | 19.6503
4.5 | 0.6074 | 0.02784 | -0.0596 | 21.8175
5.5 | 0.7232 | 0.02611 | -0.0599 | 27.6982
7 | 0.9152 | 0.01989 | -0.06 | 46.0131
7.5 | 1.0144 | 0.01655 | -0.065 | 61.2931
8 | 1.0171 | 0.01844 | -0.0563 | 55.1573
8.5 | 1.0023 | 0.02169 | -0.0463 | 46.2102
9 | 0.9948 | 0.02525 | -0.0384 | 39.398
9.5 | 1.0056 | 0.02814 | -0.0333 | 35.7356
10 | 1.0236 | 0.03068 | -0.0293 | 33.3638
10.5 | 1.0483 | 0.03283 | -0.0262 | 31.9312
11 | 1.0726 | 0.03516 | -0.0232 | 30.5063
11.5 | 1.0979 | 0.03777 | -0.0204 | 29.068
12 | 1.127 | 0.03996 | -0.0183 | 28.2032
12.5 | 1.1653 | 0.04248 | -0.017 | 27.4317
13 | 1.1949 | 0.04496 | -0.0152 | 26.577
13.5 | 1.2378 | 0.04836 | -0.0148 | 25.5955
14 | 1.2575 | 0.0522 | -0.0121 | 24.09
14.5 | 1.2696 | 0.05599 | -0.0095 | 22.6755
15 | 1.2864 | 0.06113 | -0.0079 | 21.0437
15.5 | 1.2678 | 0.0686 | -0.0042 | 18.481
16 | 1.239 | 0.07689 | -0.0015 | 16.1139
16.5 | 1.2019 | 0.08719 | -0.0008 | 13.7848
17 | 1.1583 | 0.09945 | -0.0029 | 11.6471
17.5 | 1.1119 | 0.11391 | -0.0084 | 9.7612
18 | 1.061 | 0.13155 | -0.0179 | 8.0654
18.5 | 0.8853 | 0.20522 | -0.0581 | 4.3139
19 | 0.8951 | 0.21275 | -0.0624 | 4.2073
19.5 | 0.9184 | 0.21604 | -0.0627 | 4.2511
20 | 0.9183 | 0.22773 | -0.0697 | 4.0324

## 19. Re 250k Mach 0.10 (1)
BIGFOIL.COM POLAR EXPORT
NACA67-614 a=0.8
NACA67-614 a=0.8 |  |  |  | Cl Max: | 1.5 | at alpha= | 9.5 | deg
JavaFoil+Calcfoil stall+Eppler ext transition |  |  |  | L/D Max: | 95.626 | at alpha= | 5 | deg
Re: | 250000 |  |  | Cd Min: | 0.00984 | at alpha= | -1.5 | deg
Mach: | 0.1 |  |  | Cl=0 at alpha= | -4.886 | deg
|  |  |  | @ Cl=0.1, Cd= | 0.011028
|  |  |  | @ Cl=0.4, Cd= | 0.00984
|  |  |  | @ Cl=0.6, Cd= | 0.0099585
alpha (deg) | Cl | Cd | Cm | Cl/Cd
-19.5 | -0.461 | 0.25215 | -0.03 | -1.827
-19 | -0.477 | 0.24081 | -0.031 | -1.981
-18.5 | -0.493 | 0.22571 | -0.032 | -2.184
-18 | -0.508 | 0.21261 | -0.032 | -2.39
-17.5 | -0.522 | 0.19715 | -0.033 | -2.65
-17 | -0.536 | 0.18631 | -0.034 | -2.875
-16.5 | -0.547 | 0.17721 | -0.034 | -3.088
-16 | -0.557 | 0.163 | -0.035 | -3.417
-15.5 | -0.565 | 0.15381 | -0.035 | -3.672
-15 | -0.57 | 0.13847 | -0.036 | -4.117
-14.5 | -0.573 | 0.13385 | -0.037 | -4.279
-14 | -0.572 | 0.12408 | -0.037 | -4.611
-13.5 | -0.569 | 0.11489 | -0.038 | -4.949
-13 | -0.561 | 0.10696 | -0.039 | -5.248
-12.5 | -0.55 | 0.09859 | -0.04 | -5.583
-12 | -0.536 | 0.09341 | -0.04 | -5.735
-11.5 | -0.517 | 0.08728 | -0.041 | -5.925
-11 | -0.495 | 0.08213 | -0.041 | -6.026
-10.5 | -0.469 | 0.07526 | -0.042 | -6.229
-10 | -0.438 | 0.07085 | -0.041 | -6.186
-9.5 | -0.404 | 0.06669 | -0.042 | -6.062
-9 | -0.368 | 0.06247 | -0.043 | -5.886
-8.5 | -0.329 | 0.05883 | -0.044 | -5.592
-8 | -0.288 | 0.0553 | -0.045 | -5.211
-7.5 | -0.246 | 0.05184 | -0.046 | -4.737
-7 | -0.201 | 0.04875 | -0.047 | -4.131
-6.5 | -0.156 | 0.04603 | -0.048 | -3.387
-6 | -0.109 | 0.04341 | -0.051 | -2.516
-5.5 | -0.062 | 0.04108 | -0.053 | -1.501
-5 | -0.013 | 0.03853 | -0.056 | -0.349
-4.5 | 0.044 | 0.01212 | -0.112 | 3.601
-4 | 0.104 | 0.01095 | -0.113 | 9.539
-3.5 | 0.166 | 0.01119 | -0.114 | 14.807
-3 | 0.227 | 0.01102 | -0.115 | 20.628
-2.5 | 0.289 | 0.01125 | -0.116 | 25.675
-2 | 0.351 | 0.01109 | -0.117 | 31.623
-1.5 | 0.397 | 0.00984 | -0.113 | 40.357
-1 | 0.456 | 0.00984 | -0.114 | 46.391
-0.5 | 0.516 | 0.00989 | -0.116 | 52.14
0 | 0.578 | 0.00991 | -0.12 | 58.337
0.5 | 0.637 | 0.01004 | -0.121 | 63.448
1 | 0.696 | 0.01016 | -0.123 | 68.499
1.5 | 0.755 | 0.01031 | -0.124 | 73.197
2 | 0.814 | 0.0105 | -0.125 | 77.513
2.5 | 0.868 | 0.0107 | -0.127 | 81.118
3 | 0.925 | 0.01092 | -0.128 | 84.74
3.5 | 0.981 | 0.01083 | -0.129 | 90.63
4 | 1.037 | 0.01123 | -0.13 | 92.319
4.5 | 1.091 | 0.0115 | -0.131 | 94.927
5 | 1.144 | 0.01196 | -0.132 | 95.626
5.5 | 1.212 | 0.02073 | -0.135 | 58.503
6 | 1.262 | 0.0215 | -0.137 | 58.692
6.5 | 1.309 | 0.0224 | -0.138 | 58.445
7 | 1.354 | 0.02331 | -0.139 | 58.074
7.5 | 1.392 | 0.02444 | -0.14 | 56.976
8 | 1.427 | 0.02551 | -0.14 | 55.933
8.5 | 1.456 | 0.02667 | -0.141 | 54.595
9 | 1.481 | 0.02759 | -0.142 | 53.669
9.5 | 1.5 | 0.02869 | -0.143 | 52.274
10 | 1.254 | 0.06842 | -0.073 | 18.325
10.5 | 1.257 | 0.074 | -0.066 | 16.992
11 | 1.259 | 0.07966 | -0.064 | 15.804
11.5 | 1.256 | 0.08577 | -0.064 | 14.648
12 | 1.243 | 0.09088 | -0.057 | 13.683
12.5 | 1.226 | 0.09732 | -0.061 | 12.596
13 | 1.201 | 0.10311 | -0.056 | 11.646
13.5 | 1.173 | 0.11231 | -0.057 | 10.443
14 | 1.14 | 0.12157 | -0.054 | 9.379
14.5 | 1.105 | 0.12784 | -0.053 | 8.64

## 20. Re 250k Mach 0.10 (2)
BIGFOIL.COM POLAR EXPORT
NACA67-614 a=0.8
NACA67-614 a=0.8 |  |  |  | Cl Max: | 1.2723 | at alpha= | 15 | deg
XFOIL ncrit=9 |  |  |  | L/D Max: | 61.0751 | at alpha= | 7.5 | deg
Re: | 250000 |  |  | Cd Min: | 0.22872 | at alpha= | 20 | deg
Mach: | 0.1 |  |  | Cl=0 at alpha= | -0.65455 | deg
|  |  |  | @ Cl=0.1, Cd= | 0.0283
|  |  |  | @ Cl=0.4, Cd= | 0.029532
|  |  |  | @ Cl=0.6, Cd= | 0.027912
alpha (deg) | Cl | Cd | Cm | Cl/Cd
-12 | -0.2343 | 0.12167 | -0.1124 | -1.9257
-11.5 | -0.2192 | 0.11359 | -0.1129 | -1.9297
-11 | -0.2018 | 0.1089 | -0.1133 | -1.8531
-10.5 | -0.278 | 0.1111 | -0.0932 | -2.5023
-10 | -0.3036 | 0.10847 | -0.0867 | -2.7989
-9.5 | -0.4419 | 0.11393 | -0.0552 | -3.8787
-9 | -0.4341 | 0.10784 | -0.058 | -4.0254
-8.5 | -0.4541 | 0.10134 | -0.0575 | -4.481
-7 | -0.558 | 0.07249 | -0.06 | -7.6976
-6.5 | -0.5254 | 0.06743 | -0.0611 | -7.7918
-6 | -0.5234 | 0.06273 | -0.0554 | -8.3437
-5.5 | -0.4892 | 0.05488 | -0.0562 | -8.914
-5 | -0.4672 | 0.05198 | -0.0527 | -8.9881
-4.5 | -0.4217 | 0.0413 | -0.0498 | -10.2107
-4 | -0.3576 | 0.03794 | -0.0516 | -9.4254
-3.5 | -0.3263 | 0.03551 | -0.0474 | -9.189
-3 | -0.261 | 0.0339 | -0.0489 | -7.6991
-2.5 | -0.1895 | 0.03191 | -0.0515 | -5.9386
-2 | -0.1182 | 0.03149 | -0.0544 | -3.7536
-1.5 | -0.0778 | 0.03049 | -0.0521 | -2.5517
-1 | -0.0076 | 0.03008 | -0.055 | -0.25266
-0.5 | 0.0034 | 0.02741 | -0.047 | 0.12404
0 | 0.0339 | 0.02752 | -0.04 | 1.2318
0.5 | 0.1288 | 0.02864 | -0.0477 | 4.4972
1 | 0.2903 | 0.03069 | -0.0701 | 9.4591
1.5 | 0.3346 | 0.03044 | -0.0686 | 10.9921
2 | 0.3645 | 0.02994 | -0.0644 | 12.1743
3 | 0.4246 | 0.02925 | -0.0561 | 14.5162
3.5 | 0.4886 | 0.02888 | -0.0578 | 16.9183
4.5 | 0.6118 | 0.02781 | -0.0599 | 21.9993
5 | 0.664 | 0.02725 | -0.0593 | 24.367
5.5 | 0.7474 | 0.02527 | -0.063 | 29.5766
7 | 0.9181 | 0.01993 | -0.0596 | 46.0662
7.5 | 1.0169 | 0.01665 | -0.0644 | 61.0751
8 | 1.0149 | 0.0188 | -0.055 | 53.984
8.5 | 1 | 0.02212 | -0.0451 | 45.208
9 | 0.9929 | 0.02573 | -0.0373 | 38.5892
9.5 | 1.005 | 0.02857 | -0.0324 | 35.1768
10 | 1.024 | 0.03108 | -0.0284 | 32.9472
10.5 | 1.047 | 0.03341 | -0.0251 | 31.3379
11 | 1.0726 | 0.03569 | -0.0222 | 30.0532
11.5 | 1.099 | 0.03829 | -0.0195 | 28.702
12 | 1.128 | 0.04059 | -0.0173 | 27.7901
12.5 | 1.1674 | 0.04315 | -0.016 | 27.0545
13 | 1.1965 | 0.04575 | -0.0141 | 26.153
13.5 | 1.2365 | 0.04947 | -0.0133 | 24.9949
14 | 1.2532 | 0.05368 | -0.0104 | 23.3458
14.5 | 1.2623 | 0.05777 | -0.0077 | 21.8504
15 | 1.2723 | 0.06339 | -0.0058 | 20.071
15.5 | 1.249 | 0.07157 | -0.0024 | 17.4514
16 | 1.2166 | 0.0805 | -0.0004 | 15.113
16.5 | 1.1775 | 0.09147 | -0.0008 | 12.8731
17 | 1.1336 | 0.10442 | -0.0041 | 10.8562
17.5 | 1.0887 | 0.11949 | -0.0108 | 9.1112
18.5 | 0.8863 | 0.20641 | -0.0589 | 4.2939
19 | 0.8961 | 0.21405 | -0.0633 | 4.1864
19.5 | 0.9194 | 0.21754 | -0.0637 | 4.2263
20 | 0.9214 | 0.22872 | -0.0701 | 4.0285

## 21. Re 250k Mach 0.25 (1)
BIGFOIL.COM POLAR EXPORT
NACA67-614 a=0.8
NACA67-614 a=0.8 |  |  |  | Cl Max: | 1.467 | at alpha= | 8.5 | deg
JavaFoil+Calcfoil stall+Eppler ext transition |  |  |  | L/D Max: | 96.358 | at alpha= | 5 | deg
Re: | 250000 |  |  | Cd Min: | 0.00991 | at alpha= | 0 | deg
Mach: | 0.25 |  |  | Cl=0 at alpha= | -4.86 | deg
|  |  |  | @ Cl=0.1, Cd= | 0.014519
|  |  |  | @ Cl=0.4, Cd= | 0.010158
|  |  |  | @ Cl=0.6, Cd= | 0.0099444
alpha (deg) | Cl | Cd | Cm | Cl/Cd
-17 | -0.224 | 0.28268 | -0.032 | -0.791
-16.5 | -0.275 | 0.25058 | -0.032 | -1.096
-16 | -0.319 | 0.22546 | -0.031 | -1.414
-15.5 | -0.358 | 0.2066 | -0.033 | -1.734
-15 | -0.393 | 0.17534 | -0.034 | -2.243
-14.5 | -0.423 | 0.16505 | -0.036 | -2.565
-14 | -0.448 | 0.14854 | -0.036 | -3.019
-13.5 | -0.468 | 0.1304 | -0.037 | -3.588
-13 | -0.481 | 0.123 | -0.038 | -3.914
-12.5 | -0.489 | 0.10956 | -0.039 | -4.461
-12 | -0.49 | 0.10169 | -0.041 | -4.818
-11.5 | -0.485 | 0.09347 | -0.041 | -5.184
-11 | -0.473 | 0.11268 | -0.041 | -4.197
-10.5 | -0.456 | 0.08057 | -0.043 | -5.656
-10 | -0.431 | 0.07499 | -0.042 | -5.749
-9.5 | -0.401 | 0.06946 | -0.043 | -5.778
-9 | -0.368 | 0.06461 | -0.044 | -5.694
-8.5 | -0.331 | 0.06026 | -0.044 | -5.495
-8 | -0.291 | 0.05656 | -0.045 | -5.153
-7.5 | -0.249 | 0.05262 | -0.047 | -4.74
-7 | -0.205 | 0.04966 | -0.048 | -4.131
-6.5 | -0.159 | 0.04674 | -0.049 | -3.406
-6 | -0.112 | 0.04409 | -0.05 | -2.531
-5.5 | -0.063 | 0.04143 | -0.054 | -1.524
-5 | -0.014 | 0.03926 | -0.056 | -0.351
-4.5 | 0.036 | 0.03673 | -0.061 | 0.99
-4 | 0.107 | 0.01209 | -0.116 | 8.853
-3.5 | 0.17 | 0.01095 | -0.117 | 15.52
-3 | 0.233 | 0.01081 | -0.118 | 21.572
-2.5 | 0.297 | 0.01103 | -0.119 | 26.879
-2 | 0.36 | 0.0109 | -0.12 | 33.059
-1.5 | 0.408 | 0.01001 | -0.116 | 40.742
-1 | 0.469 | 0.01003 | -0.117 | 46.727
-0.5 | 0.529 | 0.01007 | -0.119 | 52.604
0 | 0.593 | 0.00991 | -0.12 | 59.888
0.5 | 0.654 | 0.01021 | -0.124 | 64.063
1 | 0.715 | 0.01038 | -0.126 | 68.873
1.5 | 0.775 | 0.01055 | -0.127 | 73.498
2 | 0.836 | 0.01072 | -0.128 | 77.931
2.5 | 0.891 | 0.01095 | -0.13 | 81.422
3 | 0.949 | 0.01118 | -0.131 | 84.946
3.5 | 1.007 | 0.01143 | -0.132 | 88.076
4 | 1.064 | 0.01139 | -0.133 | 93.458
4.5 | 1.12 | 0.01184 | -0.135 | 94.555
5 | 1.173 | 0.01217 | -0.136 | 96.358
5.5 | 1.242 | 0.02156 | -0.139 | 57.598
6 | 1.291 | 0.02247 | -0.14 | 57.462
6.5 | 1.338 | 0.0234 | -0.141 | 57.177
7 | 1.38 | 0.0245 | -0.142 | 56.332
7.5 | 1.415 | 0.02575 | -0.143 | 54.959
8 | 1.445 | 0.0269 | -0.144 | 53.699
8.5 | 1.467 | 0.02812 | -0.145 | 52.176
9 | 1.229 | 0.06077 | -0.077 | 20.229
9.5 | 1.231 | 0.06676 | -0.068 | 18.433
10 | 1.228 | 0.07179 | -0.064 | 17.106
10.5 | 1.22 | 0.07789 | -0.065 | 15.661
11 | 1.202 | 0.08423 | -0.06 | 14.268
11.5 | 1.176 | 0.0905 | -0.057 | 13.001
12 | 1.138 | 0.10182 | -0.056 | 11.176
12.5 | 1.086 | 0.10869 | -0.053 | 9.994
13 | 1.026 | 0.11903 | -0.049 | 8.617
13.5 | 0.958 | 0.13186 | -0.051 | 7.262

## 22. Re 250k Mach 0.25 (2)
BIGFOIL.COM POLAR EXPORT
NACA67-614 a=0.8
NACA67-614 a=0.8 |  |  |  | Cl Max: | 1.2122 | at alpha= | 13.5 | deg
XFOIL ncrit=9 |  |  |  | L/D Max: | 56.9972 | at alpha= | 7.5 | deg
Re: | 250000 |  |  | Cd Min: | 0.21216 | at alpha= | 18.5 | deg
Mach: | 0.25 |  |  | Cl=0 at alpha= | -0.73362 | deg
|  |  |  | @ Cl=0.1, Cd= | 0.028387
|  |  |  | @ Cl=0.4, Cd= | 0.030097
|  |  |  | @ Cl=0.6, Cd= | 0.028504
alpha (deg) | Cl | Cd | Cm | Cl/Cd
-11 | -0.4179 | 0.14022 | -0.0501 | -2.9803
-10.5 | -0.4267 | 0.13235 | -0.0592 | -3.224
-10 | -0.4265 | 0.12469 | -0.0549 | -3.4205
-9.5 | -0.4112 | 0.11906 | -0.0555 | -3.4537
-9 | -0.4034 | 0.11263 | -0.0597 | -3.5816
-8.5 | -0.4285 | 0.1053 | -0.0603 | -4.0693
-8 | -0.4782 | 0.09683 | -0.0651 | -4.9386
-6.5 | -0.5084 | 0.07403 | -0.0638 | -6.8675
-6 | -0.5164 | 0.06833 | -0.0579 | -7.5574
-5 | -0.4762 | 0.05557 | -0.0546 | -8.5694
-4.5 | -0.4227 | 0.04554 | -0.0539 | -9.2819
-4 | -0.3932 | 0.04033 | -0.0502 | -9.7496
-3 | -0.2523 | 0.03461 | -0.0534 | -7.2898
-2.5 | -0.1862 | 0.03257 | -0.0551 | -5.7169
-2 | -0.1386 | 0.03173 | -0.0534 | -4.3681
-1.5 | -0.0726 | 0.03099 | -0.0551 | -2.3427
-1 | -0.0309 | 0.03048 | -0.0528 | -1.0138
-0.5 | 0.0271 | 0.02856 | -0.0539 | 0.94888
0 | 0.035 | 0.02781 | -0.0421 | 1.2585
0.5 | 0.1172 | 0.02854 | -0.0455 | 4.1065
1 | 0.309 | 0.03115 | -0.0737 | 9.9197
2 | 0.3918 | 0.03047 | -0.0689 | 12.8585
2.5 | 0.4063 | 0.02981 | -0.0616 | 13.6297
3 | 0.4356 | 0.02949 | -0.0571 | 14.7711
3.5 | 0.508 | 0.029 | -0.0598 | 17.5172
4 | 0.554 | 0.02883 | -0.0582 | 19.2161
4.5 | 0.6062 | 0.02846 | -0.0575 | 21.3001
5 | 0.687 | 0.02708 | -0.0607 | 25.3693
5.5 | 0.7484 | 0.02585 | -0.0606 | 28.9516
7 | 0.9409 | 0.0198 | -0.0588 | 47.5202
7.5 | 1.0174 | 0.01785 | -0.0595 | 56.9972
8 | 1.0035 | 0.02079 | -0.0486 | 48.2684
8.5 | 0.9889 | 0.02447 | -0.0391 | 40.4128
9 | 0.9863 | 0.02814 | -0.0321 | 35.0498
9.5 | 1.0038 | 0.03086 | -0.0276 | 32.5275
10 | 1.0251 | 0.03343 | -0.0237 | 30.6641
10.5 | 1.046 | 0.03622 | -0.02 | 28.8791
11 | 1.0726 | 0.03874 | -0.017 | 27.6871
11.5 | 1.1051 | 0.04132 | -0.0144 | 26.7449
12 | 1.1428 | 0.04417 | -0.0126 | 25.8728
12.5 | 1.1753 | 0.04726 | -0.0103 | 24.8688
13 | 1.2054 | 0.05121 | -0.0085 | 23.5384
13.5 | 1.2122 | 0.05688 | -0.0048 | 21.3115
14 | 1.2024 | 0.0637 | -0.0011 | 18.876
14.5 | 1.1836 | 0.07129 | 0.0015 | 16.6026
15 | 1.1625 | 0.07959 | 0.0024 | 14.6061
15.5 | 1.1375 | 0.08918 | 0.0016 | 12.7551
16 | 1.0927 | 0.10287 | -0.0026 | 10.6221
16.5 | 1.009 | 0.12724 | -0.016 | 7.9299
17 | 0.9413 | 0.15534 | -0.0336 | 6.0596
17.5 | 0.9075 | 0.18114 | -0.0454 | 5.0099
18 | 0.9048 | 0.19819 | -0.0514 | 4.5653
18.5 | 0.8956 | 0.21216 | -0.0623 | 4.2213

## 23. Re 250k Mach 0.50 (1)
BIGFOIL.COM POLAR EXPORT
NACA67-614 a=0.8
NACA67-614 a=0.8 |  |  |  | Cl Max: | 1.436 | at alpha= | 7 | deg
JavaFoil+Calcfoil stall+Eppler ext transition |  |  |  | L/D Max: | 89.208 | at alpha= | 4 | deg
Re: | 250000 |  |  | Cd Min: | 0.01079 | at alpha= | 0 | deg
Mach: | 0.5 |  |  | Cl=0 at alpha= | -4.8636 | deg
|  |  |  | @ Cl=0.1, Cd= | 0.035637
|  |  |  | @ Cl=0.4, Cd= | 0.012113
|  |  |  | @ Cl=0.6, Cd= | 0.010903
alpha (deg) | Cl | Cd | Cm | Cl/Cd
-20 | -0.838 | 0.26505 | -0.048 | -3.163
-19.5 | -0.811 | 0.2478 | -0.048 | -3.273
-19 | -0.784 | 0.25069 | -0.048 | -3.126
-18.5 | -0.757 | 0.24509 | -0.049 | -3.087
-18 | -0.729 | 0.2429 | -0.05 | -3.003
-17.5 | -0.702 | 0.23746 | -0.05 | -2.957
-17 | -0.675 | 0.23318 | -0.051 | -2.894
-16.5 | -0.646 | 0.21878 | -0.049 | -2.951
-16 | -0.618 | 0.20982 | -0.049 | -2.946
-15.5 | -0.591 | 0.20425 | -0.05 | -2.892
-15 | -0.563 | 0.20018 | -0.05 | -2.814
-14.5 | -0.536 | 0.19762 | -0.051 | -2.711
-14 | -0.508 | 0.1938 | -0.052 | -2.623
-13.5 | -0.481 | 0.1758 | -0.052 | -2.735
-13 | -0.452 | 0.17551 | -0.049 | -2.575
-12.5 | -0.424 | 0.16126 | -0.049 | -2.632
-12 | -0.397 | 0.15577 | -0.05 | -2.547
-11.5 | -0.369 | 0.16177 | -0.05 | -2.281
-11 | -0.341 | 0.15879 | -0.051 | -2.15
-10.5 | -0.314 | 0.15408 | -0.052 | -2.035
-10 | -0.285 | 0.13413 | -0.047 | -2.127
-9.5 | -0.258 | 0.13707 | -0.047 | -1.879
-9 | -0.23 | 0.12015 | -0.048 | -1.913
-8.5 | -0.202 | 0.11442 | -0.049 | -1.767
-8 | -0.174 | 0.09745 | -0.045 | -1.787
-7.5 | -0.233 | 0.06419 | -0.049 | -3.629
-7 | -0.208 | 0.057 | -0.05 | -3.654
-6.5 | -0.168 | 0.05176 | -0.052 | -3.246
-6 | -0.12 | 0.04727 | -0.054 | -2.54
-5.5 | -0.069 | 0.04415 | -0.055 | -1.555
-5 | -0.015 | 0.0415 | -0.057 | -0.364
-4.5 | 0.04 | 0.039 | -0.061 | 1.026
-4 | 0.096 | 0.03668 | -0.066 | 2.625
-3.5 | 0.188 | 0.01269 | -0.13 | 14.821
-3 | 0.259 | 0.01247 | -0.131 | 20.735
-2.5 | 0.33 | 0.01231 | -0.132 | 26.769
-2 | 0.401 | 0.01211 | -0.134 | 33.084
-1.5 | 0.473 | 0.01199 | -0.135 | 39.468
-1 | 0.523 | 0.01087 | -0.131 | 48.104
-0.5 | 0.591 | 0.01092 | -0.132 | 54.126
0 | 0.662 | 0.01079 | -0.133 | 61.36
0.5 | 0.73 | 0.01099 | -0.134 | 66.437
1 | 0.798 | 0.01119 | -0.136 | 71.269
1.5 | 0.865 | 0.01142 | -0.137 | 75.764
2 | 0.932 | 0.01168 | -0.138 | 79.814
2.5 | 0.993 | 0.01195 | -0.139 | 83.105
3 | 1.057 | 0.01242 | -0.145 | 85.079
3.5 | 1.12 | 0.01282 | -0.146 | 87.34
4 | 1.181 | 0.01324 | -0.148 | 89.208
4.5 | 1.258 | 0.02429 | -0.152 | 51.791
5 | 1.312 | 0.02467 | -0.153 | 53.18
5.5 | 1.36 | 0.02592 | -0.155 | 52.471
6 | 1.4 | 0.0271 | -0.156 | 51.669
6.5 | 1.429 | 0.02914 | -0.157 | 49.032
7 | 1.436 | 0.03056 | -0.158 | 46.987
7.5 | 1.147 | 0.05795 | -0.062 | 19.787
8 | 0.972 | 0.07181 | -0.056 | 13.534
8.5 | 0.731 | 0.11212 | -0.058 | 6.519
9 | 0.757 | 0.11803 | -0.057 | 6.417
9.5 | 0.785 | 0.13542 | -0.067 | 5.796
10 | 0.811 | 0.13808 | -0.067 | 5.877
10.5 | 0.839 | 0.14343 | -0.076 | 5.853
11 | 0.866 | 0.15441 | -0.077 | 5.608
11.5 | 0.892 | 0.15816 | -0.077 | 5.641
12 | 0.919 | 0.16252 | -0.078 | 5.652

## 24. Re 250k Mach 0.50 (2)
BIGFOIL.COM POLAR EXPORT
NACA67-614 a=0.8
NACA67-614 a=0.8 |  |  |  | Cl Max: | 1.0987 | at alpha= | 11.5 | deg
XFOIL ncrit=9 |  |  |  | L/D Max: | 46.1422 | at alpha= | 7 | deg
Re: | 250000 |  |  | Cd Min: | 0.19278 | at alpha= | 16.5 | deg
Mach: | 0.5 |  |  | Cl=0 at alpha= | -0.47823 | deg
|  |  |  | @ Cl=0.1, Cd= | 0.029808
|  |  |  | @ Cl=0.4, Cd= | 0.032336
|  |  |  | @ Cl=0.6, Cd= | 0.030654
alpha (deg) | Cl | Cd | Cm | Cl/Cd
-11 | -0.1883 | 0.13145 | -0.1087 | -1.4325
-10.5 | -0.2362 | 0.13105 | -0.0944 | -1.8024
-10 | -0.2739 | 0.12832 | -0.0923 | -2.1345
-9.5 | -0.2999 | 0.12392 | -0.0904 | -2.4201
-9 | -0.375 | 0.12608 | -0.07 | -2.9743
-8.5 | -0.3549 | 0.11847 | -0.0663 | -2.9957
-8 | -0.3253 | 0.11127 | -0.0742 | -2.9235
-7.5 | -0.3629 | 0.10648 | -0.0659 | -3.4082
-6.5 | -0.4488 | 0.09219 | -0.0745 | -4.8682
-6 | -0.4522 | 0.08453 | -0.0683 | -5.3496
-5.5 | -0.433 | 0.07671 | -0.0702 | -5.6446
-4.5 | -0.4233 | 0.06142 | -0.0676 | -6.8919
-4 | -0.3873 | 0.04972 | -0.067 | -7.7896
-3.5 | -0.3538 | 0.0446 | -0.063 | -7.9327
-3 | -0.2905 | 0.03973 | -0.0631 | -7.3119
-2.5 | -0.2426 | 0.037 | -0.0597 | -6.5568
-2 | -0.1715 | 0.03483 | -0.0603 | -4.9239
-1.5 | -0.1215 | 0.03376 | -0.0573 | -3.5989
-1 | -0.0493 | 0.03275 | -0.0582 | -1.5053
-0.5 | -0.0032 | 0.03226 | -0.0551 | -0.099194
0 | 0.0703 | 0.03151 | -0.0568 | 2.231
0.5 | 0.0727 | 0.02956 | -0.0435 | 2.4594
1 | 0.1729 | 0.03047 | -0.0478 | 5.6744
2 | 0.3822 | 0.03263 | -0.0669 | 11.7131
2.5 | 0.421 | 0.03199 | -0.0625 | 13.1604
3 | 0.4489 | 0.03141 | -0.0564 | 14.2916
3.5 | 0.494 | 0.03121 | -0.0535 | 15.8283
4.5 | 0.6159 | 0.03057 | -0.0522 | 20.1472
5 | 0.7041 | 0.02909 | -0.0546 | 24.2042
5.5 | 0.7761 | 0.02779 | -0.0542 | 27.9273
6 | 0.837 | 0.02657 | -0.0517 | 31.5017
6.5 | 0.9224 | 0.0238 | -0.0509 | 38.7563
7 | 1.0059 | 0.0218 | -0.0498 | 46.1422
7.5 | 1.0013 | 0.02465 | -0.0392 | 40.6207
8 | 0.9802 | 0.02919 | -0.0287 | 33.58
8.5 | 0.9752 | 0.0336 | -0.0212 | 29.0238
9 | 0.9885 | 0.03734 | -0.0157 | 26.473
9.5 | 1.006 | 0.04104 | -0.0109 | 24.5127
10 | 1.031 | 0.04447 | -0.0066 | 23.1842
10.5 | 1.0627 | 0.04789 | -0.0025 | 22.1904
11 | 1.088 | 0.05234 | 0.0013 | 20.7872
11.5 | 1.0987 | 0.05857 | 0.0051 | 18.7588
12 | 1.0895 | 0.06636 | 0.0075 | 16.418
12.5 | 1.0679 | 0.07592 | 0.0079 | 14.0661
13 | 1.0354 | 0.08771 | 0.0055 | 11.8048
13.5 | 0.999 | 0.10155 | -0.0006 | 9.8375
14 | 0.9616 | 0.11745 | -0.01 | 8.1873
14.5 | 0.9285 | 0.13498 | -0.0214 | 6.8788
15 | 0.9062 | 0.15249 | -0.0321 | 5.9427
15.5 | 0.8971 | 0.16788 | -0.0409 | 5.3437
16 | 0.8963 | 0.18148 | -0.0486 | 4.9388
16.5 | 0.9039 | 0.19278 | -0.0546 | 4.6888

## 25. Re 500k Mach 0.00 (1)
BIGFOIL.COM POLAR EXPORT
NACA67-614 a=0.8
NACA67-614 a=0.8 |  |  |  | Cl Max: | 1.532 | at alpha= | 11 | deg
JavaFoil+Calcfoil stall+Eppler ext transition |  |  |  | L/D Max: | 131.093 | at alpha= | 5 | deg
Re: | 500000 |  |  | Cd Min: | 0.00641 | at alpha= | -0.5 | deg
Mach: | 0 |  |  | Cl=0 at alpha= | -4.8607 | deg
|  |  |  | @ Cl=0.1, Cd= | 0.0096287
|  |  |  | @ Cl=0.4, Cd= | 0.007034
|  |  |  | @ Cl=0.6, Cd= | 0.0071312
alpha (deg) | Cl | Cd | Cm | Cl/Cd
-20 | -0.493 | 0.22834 | -0.033 | -2.161
-19.5 | -0.508 | 0.21573 | -0.033 | -2.353
-19 | -0.521 | 0.19682 | -0.034 | -2.648
-18.5 | -0.534 | 0.18589 | -0.034 | -2.875
-18 | -0.547 | 0.18025 | -0.035 | -3.033
-17.5 | -0.558 | 0.16477 | -0.035 | -3.387
-17 | -0.568 | 0.16106 | -0.036 | -3.528
-16.5 | -0.577 | 0.15117 | -0.037 | -3.814
-16 | -0.583 | 0.14237 | -0.037 | -4.097
-15.5 | -0.588 | 0.13386 | -0.038 | -4.392
-15 | -0.59 | 0.12472 | -0.038 | -4.731
-14.5 | -0.59 | 0.11706 | -0.039 | -5.038
-14 | -0.587 | 0.10937 | -0.04 | -5.365
-13.5 | -0.58 | 0.10222 | -0.04 | -5.678
-13 | -0.571 | 0.09712 | -0.041 | -5.879
-12.5 | -0.558 | 0.08985 | -0.042 | -6.211
-12 | -0.541 | 0.08542 | -0.042 | -6.338
-11.5 | -0.521 | 0.0799 | -0.043 | -6.524
-11 | -0.497 | 0.07485 | -0.043 | -6.646
-10.5 | -0.47 | 0.06948 | -0.043 | -6.771
-10 | -0.439 | 0.06576 | -0.043 | -6.676
-9.5 | -0.404 | 0.06185 | -0.044 | -6.539
-9 | -0.368 | 0.05829 | -0.045 | -6.306
-8.5 | -0.329 | 0.05484 | -0.046 | -5.994
-8 | -0.288 | 0.05142 | -0.048 | -5.597
-7.5 | -0.245 | 0.04834 | -0.05 | -5.073
-7 | -0.201 | 0.04556 | -0.052 | -4.415
-6.5 | -0.156 | 0.04273 | -0.054 | -3.647
-6 | -0.11 | 0.03842 | -0.063 | -2.862
-5.5 | -0.076 | 0.00949 | -0.11 | -8.004
-5 | -0.017 | 0.00969 | -0.111 | -1.708
-4.5 | 0.044 | 0.00947 | -0.112 | 4.6
-4 | 0.104 | 0.00964 | -0.113 | 10.812
-3.5 | 0.165 | 0.00943 | -0.114 | 17.512
-3 | 0.226 | 0.00954 | -0.116 | 23.723
-2.5 | 0.288 | 0.00941 | -0.117 | 30.59
-2 | 0.349 | 0.00921 | -0.118 | 37.933
-1.5 | 0.409 | 0.00665 | -0.118 | 61.546
-1 | 0.471 | 0.00666 | -0.119 | 70.664
-0.5 | 0.532 | 0.00641 | -0.121 | 83.074
0 | 0.579 | 0.00706 | -0.122 | 81.974
0.5 | 0.638 | 0.00726 | -0.123 | 87.917
1 | 0.697 | 0.00736 | -0.124 | 94.758
1.5 | 0.756 | 0.00746 | -0.125 | 101.333
2 | 0.815 | 0.0076 | -0.126 | 107.268
2.5 | 0.87 | 0.00772 | -0.128 | 112.736
3 | 0.927 | 0.00786 | -0.129 | 117.956
3.5 | 0.984 | 0.00803 | -0.13 | 122.462
4 | 1.04 | 0.00823 | -0.131 | 126.281
4.5 | 1.094 | 0.00853 | -0.132 | 128.347
5 | 1.148 | 0.00876 | -0.133 | 131.093
5.5 | 1.209 | 0.01801 | -0.135 | 67.107
6 | 1.258 | 0.01871 | -0.136 | 67.276
6.5 | 1.306 | 0.01943 | -0.137 | 67.196
7 | 1.351 | 0.02022 | -0.138 | 66.8
7.5 | 1.39 | 0.02127 | -0.139 | 65.326
8 | 1.425 | 0.02218 | -0.14 | 64.257
8.5 | 1.456 | 0.02312 | -0.141 | 62.948
9 | 1.482 | 0.02411 | -0.142 | 61.443
9.5 | 1.502 | 0.02523 | -0.143 | 59.547
10 | 1.518 | 0.02639 | -0.144 | 57.53
10.5 | 1.528 | 0.02769 | -0.145 | 55.182
11 | 1.532 | 0.02883 | -0.145 | 53.144
11.5 | 1.53 | 0.02972 | -0.146 | 51.468
12 | 1.267 | 0.08252 | -0.082 | 15.354
12.5 | 1.248 | 0.0895 | -0.077 | 13.946
13 | 1.228 | 0.0945 | -0.076 | 12.997
13.5 | 1.202 | 0.10191 | -0.073 | 11.799
14 | 1.174 | 0.10861 | -0.072 | 10.809
14.5 | 1.142 | 0.11789 | -0.068 | 9.685
15 | 1.108 | 0.12405 | -0.068 | 8.935
15.5 | 1.072 | 0.1308 | -0.066 | 8.198
16 | 1.034 | 0.14036 | -0.06 | 7.366

## 26. Re 500k Mach 0.00 (2)
BIGFOIL.COM POLAR EXPORT
NACA67-614 a=0.8
NACA67-614 a=0.8 |  |  |  | Cl Max: | 1.315 | at alpha= | 17 | deg
XFOIL ncrit=9 |  |  |  | L/D Max: | 85.3774 | at alpha= | 6.5 | deg
Re: | 500000 |  |  | Cd Min: | 0.13233 | at alpha= | 20 | deg
Mach: | 0 |  |  | Cl=0 at alpha= | -2.476 | deg
|  |  |  | @ Cl=0.1, Cd= | 0.020531
|  |  |  | @ Cl=0.4, Cd= | 0.01785
|  |  |  | @ Cl=0.6, Cd= | 0.017479
alpha (deg) | Cl | Cd | Cm | Cl/Cd
-12.5 | -0.0829 | 0.09704 | -0.1507 | -0.85429
-12 | -0.0687 | 0.09242 | -0.1519 | -0.74335
-11.5 | -0.063 | 0.08669 | -0.1539 | -0.72673
-11 | -0.0809 | 0.0769 | -0.1604 | -1.052
-9.5 | -0.2346 | 0.04999 | -0.1588 | -4.6929
-8.5 | -0.3195 | 0.0336 | -0.1357 | -9.5089
-8 | -0.3756 | 0.03406 | -0.1154 | -11.0276
-7.5 | -0.4187 | 0.03383 | -0.0976 | -12.3766
-7 | -0.3908 | 0.03016 | -0.0942 | -12.9576
-6.5 | -0.3413 | 0.02898 | -0.0942 | -11.7771
-6 | -0.2879 | 0.02634 | -0.0944 | -10.9301
-5.5 | -0.2929 | 0.02617 | -0.0836 | -11.1922
-5 | -0.2417 | 0.02531 | -0.0831 | -9.5496
-4.5 | -0.186 | 0.0232 | -0.0837 | -8.0172
-4 | -0.1277 | 0.02241 | -0.0847 | -5.6983
-3.5 | -0.0793 | 0.02216 | -0.0838 | -3.5785
-3 | -0.0619 | 0.0219 | -0.0772 | -2.8265
-2.5 | -0.0029 | 0.02134 | -0.0782 | -0.1359
-2 | 0.0575 | 0.0208 | -0.0795 | 2.7644
-1.5 | 0.0784 | 0.02113 | -0.0737 | 3.7104
-1 | 0.1303 | 0.01969 | -0.074 | 6.6176
-0.5 | 0.1728 | 0.01831 | -0.071 | 9.4375
0.5 | 0.2499 | 0.01865 | -0.0639 | 13.3995
1 | 0.2965 | 0.01828 | -0.0605 | 16.2199
1.5 | 0.357 | 0.01793 | -0.061 | 19.9108
3.5 | 0.61 | 0.01746 | -0.0703 | 34.937
4 | 0.6919 | 0.01637 | -0.0754 | 42.2663
4.5 | 0.7811 | 0.01451 | -0.0812 | 53.8318
5.5 | 0.9033 | 0.01232 | -0.0836 | 73.3198
6 | 0.9545 | 0.01175 | -0.0827 | 81.234
6.5 | 0.9955 | 0.01166 | -0.0797 | 85.3774
7 | 0.9812 | 0.01396 | -0.068 | 70.2865
7.5 | 0.9739 | 0.01651 | -0.0583 | 58.9885
8 | 0.9767 | 0.01902 | -0.051 | 51.3512
8.5 | 0.9891 | 0.02133 | -0.0455 | 46.3713
9 | 1.0095 | 0.02337 | -0.0413 | 43.1964
9.5 | 1.039 | 0.02492 | -0.0384 | 41.6934
10 | 1.0668 | 0.02663 | -0.0354 | 40.0601
10.5 | 1.0963 | 0.02826 | -0.0328 | 38.7933
11 | 1.1228 | 0.03016 | -0.03 | 37.2281
11.5 | 1.1437 | 0.03252 | -0.0267 | 35.1691
12 | 1.172 | 0.0344 | -0.0244 | 34.0698
12.5 | 1.1922 | 0.03697 | -0.0215 | 32.2478
13 | 1.2137 | 0.03957 | -0.0188 | 30.6722
13.5 | 1.2378 | 0.04196 | -0.0168 | 29.4995
14 | 1.2505 | 0.04555 | -0.014 | 27.4533
14.5 | 1.271 | 0.04848 | -0.012 | 26.217
15 | 1.2876 | 0.05187 | -0.0101 | 24.8236
15.5 | 1.301 | 0.05562 | -0.0086 | 23.3909
16 | 1.3067 | 0.06059 | -0.0067 | 21.5663
16.5 | 1.3133 | 0.06552 | -0.0056 | 20.0443
17 | 1.315 | 0.07125 | -0.0049 | 18.4561
17.5 | 1.313 | 0.07774 | -0.005 | 16.8896
18 | 1.3092 | 0.0847 | -0.006 | 15.4569
18.5 | 1.2963 | 0.09334 | -0.0077 | 13.8879
19 | 1.2647 | 0.10553 | -0.0113 | 11.9843
19.5 | 1.2374 | 0.11789 | -0.0167 | 10.4962
20 | 1.205 | 0.13233 | -0.0247 | 9.106

## 27. Re 500k Mach 0.10 (1)
BIGFOIL.COM POLAR EXPORT
NACA67-614 a=0.8
NACA67-614 a=0.8 |  |  |  | Cl Max: | 1.525 | at alpha= | 11 | deg
JavaFoil+Calcfoil stall+Eppler ext transition |  |  |  | L/D Max: | 131.176 | at alpha= | 5 | deg
Re: | 500000 |  |  | Cd Min: | 0.00641 | at alpha= | -0.5 | deg
Mach: | 0.1 |  |  | Cl=0 at alpha= | -4.8607 | deg
|  |  |  | @ Cl=0.1, Cd= | 0.0096744
|  |  |  | @ Cl=0.4, Cd= | 0.0071448
|  |  |  | @ Cl=0.6, Cd= | 0.007151
alpha (deg) | Cl | Cd | Cm | Cl/Cd
-19.5 | -0.461 | 0.22635 | -0.033 | -2.038
-19 | -0.478 | 0.20469 | -0.033 | -2.333
-18.5 | -0.493 | 0.20006 | -0.034 | -2.467
-18 | -0.509 | 0.1855 | -0.035 | -2.742
-17.5 | -0.523 | 0.17389 | -0.035 | -3.007
-17 | -0.536 | 0.16541 | -0.036 | -3.241
-16.5 | -0.548 | 0.15807 | -0.037 | -3.465
-16 | -0.558 | 0.14711 | -0.037 | -3.79
-15.5 | -0.565 | 0.13514 | -0.038 | -4.182
-15 | -0.571 | 0.12627 | -0.039 | -4.519
-14.5 | -0.573 | 0.11921 | -0.039 | -4.808
-14 | -0.573 | 0.11156 | -0.04 | -5.133
-13.5 | -0.569 | 0.10387 | -0.041 | -5.479
-13 | -0.562 | 0.09703 | -0.041 | -5.79
-12.5 | -0.551 | 0.09215 | -0.042 | -5.979
-12 | -0.536 | 0.08589 | -0.042 | -6.242
-11.5 | -0.518 | 0.08015 | -0.043 | -6.458
-11 | -0.495 | 0.076 | -0.043 | -6.517
-10.5 | -0.469 | 0.07051 | -0.043 | -6.654
-10 | -0.438 | 0.06619 | -0.043 | -6.624
-9.5 | -0.404 | 0.06218 | -0.044 | -6.504
-9 | -0.368 | 0.05858 | -0.045 | -6.281
-8.5 | -0.329 | 0.05508 | -0.046 | -5.977
-8 | -0.289 | 0.05171 | -0.048 | -5.58
-7.5 | -0.246 | 0.04858 | -0.049 | -5.063
-7 | -0.202 | 0.0456 | -0.051 | -4.426
-6.5 | -0.156 | 0.04292 | -0.054 | -3.643
-6 | -0.11 | 0.03956 | -0.06 | -2.78
-5.5 | -0.076 | 0.01046 | -0.11 | -7.288
-5 | -0.017 | 0.00927 | -0.111 | -1.792
-4.5 | 0.044 | 0.0095 | -0.113 | 4.606
-4 | 0.105 | 0.00969 | -0.114 | 10.805
-3.5 | 0.166 | 0.00945 | -0.115 | 17.558
-3 | 0.228 | 0.00953 | -0.116 | 23.868
-2.5 | 0.289 | 0.00941 | -0.117 | 30.745
-2 | 0.351 | 0.00926 | -0.118 | 37.9
-1.5 | 0.411 | 0.00667 | -0.119 | 61.597
-1 | 0.473 | 0.00669 | -0.12 | 70.684
-0.5 | 0.535 | 0.00641 | -0.121 | 83.491
0 | 0.582 | 0.00709 | -0.122 | 82.062
0.5 | 0.641 | 0.00729 | -0.124 | 87.918
1 | 0.701 | 0.00739 | -0.125 | 94.829
1.5 | 0.76 | 0.00749 | -0.126 | 101.512
2 | 0.819 | 0.0076 | -0.127 | 107.768
2.5 | 0.874 | 0.00776 | -0.128 | 112.616
3 | 0.932 | 0.00791 | -0.129 | 117.8
3.5 | 0.988 | 0.00808 | -0.13 | 122.374
4 | 1.045 | 0.00828 | -0.131 | 126.261
4.5 | 1.099 | 0.00857 | -0.132 | 128.334
5 | 1.154 | 0.00879 | -0.134 | 131.176
5.5 | 1.214 | 0.01817 | -0.136 | 66.842
6 | 1.264 | 0.01883 | -0.137 | 67.12
6.5 | 1.311 | 0.01965 | -0.138 | 66.721
7 | 1.356 | 0.02042 | -0.139 | 66.38
7.5 | 1.394 | 0.02148 | -0.14 | 64.926
8 | 1.429 | 0.02244 | -0.141 | 63.68
8.5 | 1.458 | 0.0234 | -0.142 | 62.329
9 | 1.483 | 0.02436 | -0.143 | 60.878
9.5 | 1.502 | 0.02554 | -0.144 | 58.825
10 | 1.516 | 0.02675 | -0.144 | 56.676
10.5 | 1.523 | 0.02796 | -0.145 | 54.487
11 | 1.525 | 0.02911 | -0.146 | 52.37
11.5 | 1.518 | 0.03052 | -0.147 | 49.752
12 | 1.251 | 0.08454 | -0.076 | 14.795
12.5 | 1.235 | 0.08916 | -0.08 | 13.847
13 | 1.206 | 0.09724 | -0.073 | 12.401
13.5 | 1.177 | 0.10311 | -0.071 | 11.413
14 | 1.142 | 0.11151 | -0.065 | 10.244
14.5 | 1.106 | 0.11996 | -0.064 | 9.224
15 | 1.068 | 0.12763 | -0.065 | 8.371
15.5 | 1.027 | 0.13505 | -0.061 | 7.605
16 | 0.985 | 0.14603 | -0.06 | 6.746

## 28. Re 500k Mach 0.10 (2)
BIGFOIL.COM POLAR EXPORT
NACA67-614 a=0.8
NACA67-614 a=0.8 |  |  |  | Cl Max: | 1.3034 | at alpha= | 16.5 | deg
XFOIL ncrit=9 |  |  |  | L/D Max: | 83.7037 | at alpha= | 6.5 | deg
Re: | 500000 |  |  | Cd Min: | 0.14292 | at alpha= | 20 | deg
Mach: | 0.1 |  |  | Cl=0 at alpha= | -2.4577 | deg
|  |  |  | @ Cl=0.1, Cd= | 0.020755
|  |  |  | @ Cl=0.4, Cd= | 0.017877
|  |  |  | @ Cl=0.6, Cd= | 0.01752
alpha (deg) | Cl | Cd | Cm | Cl/Cd
-12.5 | -0.0786 | 0.09771 | -0.1513 | -0.80442
-12 | -0.0643 | 0.09305 | -0.1525 | -0.69103
-11.5 | -0.0583 | 0.08733 | -0.1546 | -0.66758
-11 | -0.0751 | 0.07779 | -0.1609 | -0.96542
-9.5 | -0.2193 | 0.05065 | -0.1615 | -4.3297
-9 | -0.2237 | 0.04831 | -0.1557 | -4.6305
-8.5 | -0.2163 | 0.04616 | -0.1511 | -4.6859
-8 | -0.214 | 0.04249 | -0.1456 | -5.0365
-7.5 | -0.4155 | 0.03502 | -0.0993 | -11.8646
-7 | -0.3905 | 0.03088 | -0.0955 | -12.6457
-6.5 | -0.3412 | 0.02957 | -0.0954 | -11.5387
-6 | -0.3311 | 0.02819 | -0.0875 | -11.7453
-5.5 | -0.296 | 0.02651 | -0.0841 | -11.1656
-5 | -0.2435 | 0.02542 | -0.0837 | -9.5791
-4.5 | -0.1869 | 0.02335 | -0.0844 | -8.0043
-4 | -0.1278 | 0.02252 | -0.0854 | -5.675
-3.5 | -0.0663 | 0.02196 | -0.0868 | -3.0191
-3 | -0.0624 | 0.022 | -0.0777 | -2.8364
-2.5 | -0.0027 | 0.02139 | -0.0787 | -0.12623
-2 | 0.0292 | 0.02145 | -0.0748 | 1.3613
-1.5 | 0.0779 | 0.02119 | -0.0739 | 3.6763
0 | 0.1972 | 0.01884 | -0.0652 | 10.4671
0.5 | 0.2514 | 0.01867 | -0.0642 | 13.4655
1 | 0.2988 | 0.0183 | -0.061 | 16.3279
1.5 | 0.3593 | 0.01795 | -0.0614 | 20.0167
3.5 | 0.6111 | 0.0175 | -0.0702 | 34.92
4 | 0.6943 | 0.01637 | -0.0754 | 42.413
4.5 | 0.7842 | 0.01449 | -0.0813 | 54.1201
5 | 0.8633 | 0.01287 | -0.0855 | 67.0785
5.5 | 0.8962 | 0.01272 | -0.0818 | 70.456
6 | 0.9595 | 0.01172 | -0.0829 | 81.8686
6.5 | 0.9944 | 0.01188 | -0.0787 | 83.7037
7 | 0.9801 | 0.01421 | -0.067 | 68.9726
7.5 | 0.9729 | 0.01681 | -0.0574 | 57.8763
8 | 0.9762 | 0.01934 | -0.0501 | 50.4757
8.5 | 0.9885 | 0.02169 | -0.0446 | 45.574
9 | 1.0101 | 0.02368 | -0.0405 | 42.6562
9.5 | 1.0398 | 0.02526 | -0.0376 | 41.1639
10 | 1.0676 | 0.027 | -0.0345 | 39.5407
10.5 | 1.0958 | 0.02877 | -0.0317 | 38.0883
11 | 1.1229 | 0.03067 | -0.0289 | 36.6123
11.5 | 1.1418 | 0.03325 | -0.0253 | 34.3398
12 | 1.1716 | 0.03507 | -0.0232 | 33.4075
12.5 | 1.1873 | 0.0381 | -0.0198 | 31.1627
13 | 1.213 | 0.04041 | -0.0175 | 30.0173
13.5 | 1.2361 | 0.04294 | -0.0155 | 28.7867
14 | 1.2497 | 0.04656 | -0.0126 | 26.8406
14.5 | 1.269 | 0.04973 | -0.0106 | 25.5178
15 | 1.2844 | 0.05332 | -0.0087 | 24.0885
15.5 | 1.2952 | 0.0575 | -0.0071 | 22.5252
16 | 1.3 | 0.06272 | -0.0053 | 20.727
16.5 | 1.3034 | 0.06821 | -0.0043 | 19.1086
17 | 1.3014 | 0.07462 | -0.0039 | 17.4404
17.5 | 1.2955 | 0.08188 | -0.0045 | 15.8219
18 | 1.2877 | 0.08969 | -0.006 | 14.3572
18.5 | 1.2693 | 0.09962 | -0.0088 | 12.7414
19 | 1.2361 | 0.11264 | -0.0138 | 10.9739
19.5 | 1.2051 | 0.12637 | -0.0207 | 9.5363
20 | 1.1662 | 0.14292 | -0.0306 | 8.1598

## 29. Re 500k Mach 0.25 (1)
BIGFOIL.COM POLAR EXPORT
NACA67-614 a=0.8
NACA67-614 a=0.8 |  |  |  | Cl Max: | 1.491 | at alpha= | 9.5 | deg
JavaFoil+Calcfoil stall+Eppler ext transition |  |  |  | L/D Max: | 132.057 | at alpha= | 5 | deg
Re: | 500000 |  |  | Cd Min: | 0.00679 | at alpha= | -1.5 | deg
Mach: | 0.25 |  |  | Cl=0 at alpha= | -4.8629 | deg
|  |  |  | @ Cl=0.1, Cd= | 0.0093997
|  |  |  | @ Cl=0.4, Cd= | 0.0075979
|  |  |  | @ Cl=0.6, Cd= | 0.0073961
alpha (deg) | Cl | Cd | Cm | Cl/Cd
-17 | -0.224 | 0.21058 | -0.035 | -1.063
-16.5 | -0.275 | 0.2059 | -0.035 | -1.335
-16 | -0.319 | 0.19519 | -0.035 | -1.635
-15.5 | -0.359 | 0.17332 | -0.036 | -2.069
-15 | -0.394 | 0.15775 | -0.037 | -2.495
-14.5 | -0.424 | 0.14016 | -0.038 | -3.023
-14 | -0.449 | 0.13121 | -0.039 | -3.42
-13.5 | -0.468 | 0.11785 | -0.04 | -3.973
-13 | -0.482 | 0.10941 | -0.041 | -4.404
-12.5 | -0.489 | 0.09855 | -0.041 | -4.963
-12 | -0.49 | 0.09167 | -0.043 | -5.349
-11.5 | -0.485 | 0.08548 | -0.043 | -5.673
-11 | -0.473 | 0.09741 | -0.041 | -4.855
-10.5 | -0.456 | 0.07383 | -0.045 | -6.176
-10 | -0.431 | 0.06872 | -0.044 | -6.277
-9.5 | -0.401 | 0.06377 | -0.044 | -6.296
-9 | -0.368 | 0.05973 | -0.045 | -6.162
-8.5 | -0.331 | 0.05629 | -0.046 | -5.885
-8 | -0.292 | 0.05272 | -0.047 | -5.532
-7.5 | -0.25 | 0.04915 | -0.05 | -5.082
-7 | -0.206 | 0.04637 | -0.052 | -4.432
-6.5 | -0.16 | 0.04341 | -0.054 | -3.677
-6 | -0.112 | 0.04095 | -0.056 | -2.734
-5.5 | -0.078 | 0.01059 | -0.113 | -7.366
-5 | -0.017 | 0.01042 | -0.114 | -1.633
-4.5 | 0.045 | 0.00924 | -0.116 | 4.853
-4 | 0.107 | 0.00942 | -0.117 | 11.395
-3.5 | 0.17 | 0.00961 | -0.118 | 17.725
-3 | 0.234 | 0.00938 | -0.119 | 24.893
-2.5 | 0.297 | 0.00918 | -0.12 | 32.359
-2 | 0.361 | 0.00903 | -0.121 | 39.932
-1.5 | 0.422 | 0.00679 | -0.122 | 62.073
-1 | 0.485 | 0.0068 | -0.123 | 71.288
-0.5 | 0.549 | 0.00685 | -0.124 | 80.124
0 | 0.597 | 0.0074 | -0.126 | 80.711
0.5 | 0.659 | 0.00732 | -0.127 | 89.999
1 | 0.719 | 0.00741 | -0.128 | 97.121
1.5 | 0.781 | 0.00767 | -0.129 | 101.796
2 | 0.841 | 0.00779 | -0.13 | 107.975
2.5 | 0.898 | 0.00794 | -0.132 | 113.077
3 | 0.956 | 0.0081 | -0.133 | 118.038
3.5 | 1.015 | 0.0083 | -0.134 | 122.243
4 | 1.072 | 0.0085 | -0.135 | 126.098
4.5 | 1.128 | 0.00872 | -0.136 | 129.324
5 | 1.183 | 0.00895 | -0.137 | 132.057
5.5 | 1.244 | 0.01877 | -0.139 | 66.259
6 | 1.293 | 0.01954 | -0.14 | 66.176
6.5 | 1.34 | 0.02039 | -0.142 | 65.702
7 | 1.382 | 0.02138 | -0.143 | 64.638
7.5 | 1.417 | 0.02254 | -0.144 | 62.891
8 | 1.447 | 0.02354 | -0.145 | 61.445
8.5 | 1.469 | 0.02471 | -0.146 | 59.467
9 | 1.484 | 0.02584 | -0.146 | 57.448
9.5 | 1.491 | 0.02715 | -0.147 | 54.906
10 | 1.489 | 0.02837 | -0.148 | 52.475
10.5 | 1.475 | 0.02987 | -0.149 | 49.397
11 | 1.209 | 0.07738 | -0.079 | 15.63
11.5 | 1.181 | 0.08497 | -0.073 | 13.901
12 | 1.141 | 0.09227 | -0.068 | 12.362
12.5 | 1.088 | 0.10017 | -0.061 | 10.857
13 | 1.027 | 0.1066 | -0.057 | 9.629
13.5 | 0.958 | 0.11624 | -0.058 | 8.245
14 | 0.883 | 0.13066 | -0.054 | 6.754
14.5 | 0.801 | 0.14144 | -0.05 | 5.664

## 30. Re 500k Mach 0.25 (2)
BIGFOIL.COM POLAR EXPORT
NACA67-614 a=0.8
NACA67-614 a=0.8 |  |  |  | Cl Max: | 1.2545 | at alpha= | 15 | deg
XFOIL ncrit=9 |  |  |  | L/D Max: | 78.3549 | at alpha= | 6 | deg
Re: | 500000 |  |  | Cd Min: | 0.23282 | at alpha= | 20 | deg
Mach: | 0.25 |  |  | Cl=0 at alpha= | -2.173 | deg
|  |  |  | @ Cl=0.1, Cd= | 0.020865
|  |  |  | @ Cl=0.4, Cd= | 0.01896
|  |  |  | @ Cl=0.6, Cd= | 0.01768
alpha (deg) | Cl | Cd | Cm | Cl/Cd
-11 | -0.048 | 0.08187 | -0.1643 | -0.5863
-10.5 | -0.0653 | 0.07165 | -0.1692 | -0.91137
-10 | -0.0599 | 0.0673 | -0.1687 | -0.89004
-9.5 | -0.0694 | 0.0605 | -0.1724 | -1.1471
-7.5 | -0.268 | 0.04248 | -0.1316 | -6.3089
-6.5 | -0.3336 | 0.03355 | -0.1027 | -9.9434
-6 | -0.3488 | 0.03269 | -0.0901 | -10.6699
-5.5 | -0.3067 | 0.02874 | -0.0878 | -10.6715
-5 | -0.2509 | 0.02636 | -0.0875 | -9.5182
-4.5 | -0.1901 | 0.02433 | -0.0883 | -7.8134
-4 | -0.1795 | 0.02419 | -0.0801 | -7.4204
-3.5 | -0.1236 | 0.02339 | -0.0799 | -5.2843
-3 | -0.062 | 0.02278 | -0.0808 | -2.7217
-2.5 | -0.0346 | 0.02239 | -0.0757 | -1.5453
-2 | 0.0183 | 0.0221 | -0.0751 | 0.82805
-1.5 | 0.0788 | 0.02147 | -0.0759 | 3.6702
-0.5 | 0.1797 | 0.01859 | -0.0738 | 9.6665
0.5 | 0.2612 | 0.01877 | -0.0666 | 13.9158
1 | 0.311 | 0.01848 | -0.0635 | 16.829
2 | 0.3878 | 0.01901 | -0.0572 | 20.3998
2.5 | 0.4592 | 0.01872 | -0.0605 | 24.5299
3 | 0.5381 | 0.01824 | -0.065 | 29.5011
3.5 | 0.6221 | 0.01748 | -0.0703 | 35.5892
4 | 0.7097 | 0.01625 | -0.0758 | 43.6738
5 | 0.8548 | 0.01415 | -0.0818 | 60.4099
5.5 | 0.8947 | 0.01361 | -0.0784 | 65.7384
6 | 0.9669 | 0.01234 | -0.0803 | 78.3549
6.5 | 0.9891 | 0.01306 | -0.0736 | 75.7351
7 | 0.9746 | 0.01566 | -0.0619 | 62.235
7.5 | 0.9694 | 0.0184 | -0.0527 | 52.6848
8 | 0.9737 | 0.02109 | -0.0455 | 46.1688
8.5 | 0.9872 | 0.02356 | -0.04 | 41.9015
9 | 1.0131 | 0.02549 | -0.0362 | 39.745
9.5 | 1.0425 | 0.02727 | -0.033 | 38.2288
10 | 1.0709 | 0.02919 | -0.0297 | 36.6872
10.5 | 1.0937 | 0.03158 | -0.026 | 34.6327
11 | 1.1223 | 0.03364 | -0.0231 | 33.3621
11.5 | 1.1426 | 0.03643 | -0.0195 | 31.3643
12 | 1.1672 | 0.03899 | -0.0167 | 29.9359
12.5 | 1.1854 | 0.04225 | -0.0134 | 28.0568
13 | 1.2075 | 0.04529 | -0.0107 | 26.6615
13.5 | 1.2222 | 0.04916 | -0.0079 | 24.8617
14 | 1.2391 | 0.05307 | -0.0055 | 23.3484
14.5 | 1.2497 | 0.05772 | -0.0032 | 21.6511
15 | 1.2545 | 0.06311 | -0.0016 | 19.878
15.5 | 1.245 | 0.07056 | -0.0003 | 17.6446
16 | 1.2303 | 0.07924 | -0.0004 | 15.5262
16.5 | 1.2065 | 0.08979 | -0.0023 | 13.4369
17 | 1.176 | 0.10233 | -0.0067 | 11.4922
17.5 | 1.139 | 0.11721 | -0.0139 | 9.7176
18 | 1.0982 | 0.13454 | -0.0243 | 8.1626
18.5 | 1.038 | 0.1589 | -0.0399 | 6.5324
19 | 0.9198 | 0.21064 | -0.0654 | 4.3667
20 | 0.9304 | 0.23282 | -0.0768 | 3.9962

## 31. Re 500k Mach 0.50 (1)
BIGFOIL.COM POLAR EXPORT
NACA67-614 a=0.8
NACA67-614 a=0.8 |  |  |  | Cl Max: | 1.438 | at alpha= | 7 | deg
JavaFoil+Calcfoil stall+Eppler ext transition |  |  |  | L/D Max: | 123.451 | at alpha= | 4 | deg
Re: | 500000 |  |  | Cd Min: | 0.00744 | at alpha= | -1 | deg
Mach: | 0.5 |  |  | Cl=0 at alpha= | -4.8828 | deg
|  |  |  | @ Cl=0.1, Cd= | 0.010685
|  |  |  | @ Cl=0.4, Cd= | 0.0089341
|  |  |  | @ Cl=0.6, Cd= | 0.0074666
alpha (deg) | Cl | Cd | Cm | Cl/Cd
-20 | -0.839 | 0.22552 | -0.049 | -3.719
-19.5 | -0.811 | 0.21444 | -0.049 | -3.783
-19 | -0.784 | 0.21027 | -0.049 | -3.727
-18.5 | -0.757 | 0.20575 | -0.049 | -3.677
-18 | -0.729 | 0.20294 | -0.05 | -3.594
-17.5 | -0.702 | 0.1977 | -0.051 | -3.552
-17 | -0.675 | 0.19337 | -0.051 | -3.49
-16.5 | -0.646 | 0.18424 | -0.049 | -3.505
-16 | -0.618 | 0.17312 | -0.049 | -3.571
-15.5 | -0.591 | 0.1723 | -0.05 | -3.429
-15 | -0.563 | 0.16822 | -0.051 | -3.349
-14.5 | -0.536 | 0.16543 | -0.051 | -3.239
-14 | -0.508 | 0.16159 | -0.052 | -3.146
-13.5 | -0.481 | 0.14854 | -0.053 | -3.237
-13 | -0.452 | 0.14467 | -0.049 | -3.124
-12.5 | -0.424 | 0.13588 | -0.05 | -3.123
-12 | -0.397 | 0.13085 | -0.051 | -3.032
-11.5 | -0.369 | 0.13134 | -0.051 | -2.81
-11 | -0.341 | 0.12833 | -0.052 | -2.66
-10.5 | -0.314 | 0.12392 | -0.052 | -2.531
-10 | -0.285 | 0.10979 | -0.048 | -2.599
-9.5 | -0.258 | 0.11253 | -0.048 | -2.29
-9 | -0.23 | 0.09999 | -0.049 | -2.3
-8.5 | -0.202 | 0.09737 | -0.05 | -2.077
-8 | -0.174 | 0.07576 | -0.047 | -2.3
-7.5 | -0.233 | 0.05765 | -0.05 | -4.041
-7 | -0.208 | 0.05173 | -0.051 | -4.027
-6.5 | -0.168 | 0.04729 | -0.053 | -3.554
-6 | -0.12 | 0.04373 | -0.055 | -2.747
-5.5 | -0.069 | 0.04107 | -0.059 | -1.675
-5 | -0.015 | 0.03839 | -0.063 | -0.394
-4.5 | 0.049 | 0.01087 | -0.128 | 4.533
-4 | 0.118 | 0.01062 | -0.129 | 11.153
-3.5 | 0.189 | 0.01035 | -0.131 | 18.218
-3 | 0.259 | 0.01011 | -0.132 | 25.642
-2.5 | 0.33 | 0.00992 | -0.134 | 33.281
-2 | 0.401 | 0.00892 | -0.135 | 44.999
-1.5 | 0.474 | 0.00914 | -0.136 | 51.857
-1 | 0.538 | 0.00744 | -0.136 | 72.215
-0.5 | 0.608 | 0.00747 | -0.137 | 81.418
0 | 0.666 | 0.00805 | -0.139 | 82.762
0.5 | 0.734 | 0.0082 | -0.14 | 89.538
1 | 0.802 | 0.00834 | -0.142 | 96.243
1.5 | 0.87 | 0.00849 | -0.143 | 102.543
2 | 0.938 | 0.00869 | -0.145 | 107.945
2.5 | 0.999 | 0.00862 | -0.146 | 115.824
3 | 1.063 | 0.00897 | -0.148 | 118.575
3.5 | 1.127 | 0.00922 | -0.149 | 122.173
4 | 1.19 | 0.00964 | -0.15 | 123.451
4.5 | 1.259 | 0.02101 | -0.153 | 59.944
5 | 1.314 | 0.02154 | -0.154 | 60.993
5.5 | 1.362 | 0.02262 | -0.155 | 60.214
6 | 1.402 | 0.0239 | -0.157 | 58.679
6.5 | 1.431 | 0.02569 | -0.158 | 55.699
7 | 1.438 | 0.02734 | -0.159 | 52.602
7.5 | 1.391 | 0.02867 | -0.16 | 48.523
8 | 0.972 | 0.06457 | -0.06 | 15.06
8.5 | 0.731 | 0.09454 | -0.06 | 7.733
9 | 0.758 | 0.09884 | -0.058 | 7.664
9.5 | 0.785 | 0.11044 | -0.067 | 7.108
10 | 0.812 | 0.11312 | -0.068 | 7.174
10.5 | 0.84 | 0.11709 | -0.077 | 7.17
11 | 0.866 | 0.12661 | -0.077 | 6.84
11.5 | 0.892 | 0.13009 | -0.078 | 6.859
12 | 0.919 | 0.13534 | -0.079 | 6.788

## 32. Re 500k Mach 0.50 (2)
BIGFOIL.COM POLAR EXPORT
NACA67-614 a=0.8
NACA67-614 a=0.8 |  |  |  | Cl Max: | 1.1325 | at alpha= | 12 | deg
XFOIL ncrit=9 |  |  |  | L/D Max: | 62.7584 | at alpha= | 6 | deg
Re: | 500000 |  |  | Cd Min: | 0.19718 | at alpha= | 17 | deg
Mach: | 0.5 |  |  | Cl=0 at alpha= | -1.8315 | deg
|  |  |  | @ Cl=0.1, Cd= | 0.022424
|  |  |  | @ Cl=0.4, Cd= | 0.020156
|  |  |  | @ Cl=0.6, Cd= | 0.019579
alpha (deg) | Cl | Cd | Cm | Cl/Cd
-6 | -0.2755 | 0.05111 | -0.1167 | -5.3903
-5.5 | -0.314 | 0.04777 | -0.1029 | -6.5732
-5 | -0.298 | 0.04036 | -0.0988 | -7.3835
-4.5 | -0.2945 | 0.03592 | -0.0899 | -8.1988
-4 | -0.2508 | 0.03149 | -0.0862 | -7.9644
-3.5 | -0.1897 | 0.02786 | -0.0853 | -6.809
-3 | -0.1195 | 0.02597 | -0.0854 | -4.6015
-2.5 | -0.0446 | 0.02475 | -0.0863 | -1.802
-2 | -0.0239 | 0.02427 | -0.0784 | -0.98475
-1.5 | 0.047 | 0.0235 | -0.0791 | 2
0 | 0.1726 | 0.02095 | -0.0681 | 8.2387
0.5 | 0.2279 | 0.02072 | -0.0648 | 10.999
1 | 0.2911 | 0.0204 | -0.063 | 14.2696
2 | 0.3862 | 0.02017 | -0.0547 | 19.1472
3 | 0.5348 | 0.02002 | -0.0598 | 26.7133
3.5 | 0.6265 | 0.0194 | -0.0649 | 32.2938
4.5 | 0.7846 | 0.01881 | -0.0712 | 41.7119
5 | 0.8513 | 0.01754 | -0.0702 | 48.5348
5.5 | 0.9263 | 0.01631 | -0.0702 | 56.7934
6 | 0.9897 | 0.01577 | -0.0682 | 62.7584
7 | 0.9714 | 0.0217 | -0.0456 | 44.765
7.5 | 0.9692 | 0.02516 | -0.0368 | 38.5215
8 | 0.9763 | 0.02851 | -0.0299 | 34.2441
8.5 | 1.0005 | 0.03123 | -0.0248 | 32.0365
9 | 1.0277 | 0.03398 | -0.0202 | 30.2443
9.5 | 1.0498 | 0.03723 | -0.0154 | 28.1977
10 | 1.0711 | 0.04075 | -0.0109 | 26.2847
10.5 | 1.0935 | 0.04444 | -0.0064 | 24.6062
11 | 1.111 | 0.04876 | -0.0022 | 22.7851
11.5 | 1.1293 | 0.05357 | 0.0019 | 21.0808
12 | 1.1325 | 0.06001 | 0.0049 | 18.8719
12.5 | 1.1174 | 0.06883 | 0.0065 | 16.2342
13 | 1.0901 | 0.07991 | 0.0054 | 13.6416
13.5 | 1.0559 | 0.09296 | 0.001 | 11.3586
14 | 1.0194 | 0.10793 | -0.0068 | 9.445
14.5 | 0.9838 | 0.12459 | -0.0173 | 7.8963
15 | 0.9486 | 0.14332 | -0.0293 | 6.6188
15.5 | 0.9252 | 0.16085 | -0.0394 | 5.7519
16 | 0.9198 | 0.17437 | -0.0472 | 5.275
16.5 | 0.9278 | 0.18396 | -0.0528 | 5.0435
17 | 0.9286 | 0.19718 | -0.0601 | 4.7094

## 33. Re 750k Mach 0.00 (1)
BIGFOIL.COM POLAR EXPORT
NACA67-614 a=0.8
NACA67-614 a=0.8 |  |  |  | Cl Max: | 1.534 | at alpha= | 11 | deg
JavaFoil+Calcfoil stall+Eppler ext transition |  |  |  | L/D Max: | 158.174 | at alpha= | 5 | deg
Re: | 750000 |  |  | Cd Min: | 0.00564 | at alpha= | -1.5 | deg
Mach: | 0 |  |  | Cl=0 at alpha= | -4.8607 | deg
|  |  |  | @ Cl=0.1, Cd= | 0.0089507
|  |  |  | @ Cl=0.4, Cd= | 0.0061238
|  |  |  | @ Cl=0.6, Cd= | 0.006081
alpha (deg) | Cl | Cd | Cm | Cl/Cd
-20 | -0.494 | 0.21594 | -0.034 | -2.286
-19.5 | -0.508 | 0.19812 | -0.035 | -2.563
-19 | -0.522 | 0.18787 | -0.035 | -2.776
-18.5 | -0.535 | 0.18078 | -0.036 | -2.958
-18 | -0.547 | 0.16867 | -0.036 | -3.243
-17.5 | -0.558 | 0.15892 | -0.037 | -3.513
-17 | -0.568 | 0.15223 | -0.038 | -3.734
-16.5 | -0.577 | 0.14218 | -0.038 | -4.057
-16 | -0.584 | 0.13441 | -0.039 | -4.342
-15.5 | -0.588 | 0.12746 | -0.039 | -4.615
-15 | -0.59 | 0.11887 | -0.04 | -4.968
-14.5 | -0.59 | 0.1122 | -0.04 | -5.26
-14 | -0.587 | 0.1057 | -0.042 | -5.556
-13.5 | -0.581 | 0.09843 | -0.042 | -5.902
-13 | -0.572 | 0.09257 | -0.043 | -6.175
-12.5 | -0.559 | 0.08637 | -0.045 | -6.47
-12 | -0.542 | 0.08224 | -0.045 | -6.591
-11.5 | -0.522 | 0.07629 | -0.045 | -6.842
-11 | -0.498 | 0.07297 | -0.045 | -6.825
-10.5 | -0.471 | 0.06743 | -0.046 | -6.984
-10 | -0.439 | 0.06367 | -0.044 | -6.899
-9.5 | -0.405 | 0.05977 | -0.046 | -6.772
-9 | -0.368 | 0.05637 | -0.048 | -6.53
-8.5 | -0.329 | 0.05276 | -0.05 | -6.242
-8 | -0.288 | 0.04956 | -0.052 | -5.82
-7.5 | -0.246 | 0.04634 | -0.054 | -5.308
-7 | -0.202 | 0.04291 | -0.059 | -4.715
-6.5 | -0.192 | 0.00995 | -0.108 | -19.329
-6 | -0.135 | 0.00875 | -0.109 | -15.393
-5.5 | -0.076 | 0.00896 | -0.11 | -8.484
-5 | -0.017 | 0.00942 | -0.112 | -1.759
-4.5 | 0.044 | 0.00924 | -0.113 | 4.722
-4 | 0.104 | 0.00893 | -0.114 | 11.668
-3.5 | 0.165 | 0.00876 | -0.115 | 18.855
-3 | 0.226 | 0.00849 | -0.116 | 26.669
-2.5 | 0.288 | 0.00841 | -0.117 | 34.218
-2 | 0.349 | 0.00818 | -0.118 | 42.685
-1.5 | 0.412 | 0.00564 | -0.12 | 72.972
-1 | 0.473 | 0.00566 | -0.121 | 83.529
-0.5 | 0.534 | 0.00571 | -0.122 | 93.446
0 | 0.582 | 0.00606 | -0.123 | 96.116
0.5 | 0.642 | 0.00613 | -0.124 | 104.701
1 | 0.701 | 0.0062 | -0.125 | 113.073
1.5 | 0.761 | 0.00629 | -0.126 | 120.867
2 | 0.82 | 0.00641 | -0.127 | 127.966
2.5 | 0.875 | 0.00651 | -0.128 | 134.46
3 | 0.932 | 0.00665 | -0.129 | 140.159
3.5 | 0.989 | 0.00679 | -0.131 | 145.76
4 | 1.046 | 0.00695 | -0.132 | 150.519
4.5 | 1.101 | 0.00712 | -0.133 | 154.673
5 | 1.155 | 0.0073 | -0.134 | 158.174
5.5 | 1.21 | 0.01663 | -0.135 | 72.745
6 | 1.26 | 0.0173 | -0.136 | 72.795
6.5 | 1.307 | 0.01799 | -0.137 | 72.651
7 | 1.352 | 0.0187 | -0.138 | 72.267
7.5 | 1.391 | 0.0197 | -0.139 | 70.607
8 | 1.426 | 0.02055 | -0.14 | 69.409
8.5 | 1.457 | 0.02148 | -0.141 | 67.836
9 | 1.483 | 0.02232 | -0.142 | 66.443
9.5 | 1.504 | 0.02345 | -0.143 | 64.141
10 | 1.52 | 0.0245 | -0.144 | 62.034
10.5 | 1.53 | 0.02567 | -0.145 | 59.582
11 | 1.534 | 0.02686 | -0.146 | 57.114
11.5 | 1.533 | 0.02798 | -0.146 | 54.789
12 | 1.522 | 0.0294 | -0.147 | 51.784
12.5 | 1.501 | 0.0311 | -0.148 | 48.259
13 | 1.473 | 0.03293 | -0.148 | 44.723
13.5 | 1.212 | 0.09552 | -0.087 | 12.692
14 | 1.181 | 0.10255 | -0.084 | 11.518
14.5 | 1.146 | 0.11159 | -0.077 | 10.265
15 | 1.112 | 0.11828 | -0.076 | 9.397
15.5 | 1.075 | 0.1253 | -0.075 | 8.581
16 | 1.036 | 0.13537 | -0.07 | 7.656

## 34. Re 750k Mach 0.00 (2)
BIGFOIL.COM POLAR EXPORT
NACA67-614 a=0.8
NACA67-614 a=0.8 |  |  |  | Cl Max: | 1.3756 | at alpha= | 18 | deg
XFOIL ncrit=9 |  |  |  | L/D Max: | 111.83 | at alpha= | 4.5 | deg
Re: | 750000 |  |  | Cd Min: | 0.12068 | at alpha= | -14.5 | deg
Mach: | 0 |  |  | Cl=0 at alpha= | -4.9033 | deg
|  |  |  | @ Cl=0.1, Cd= | 0.01539
|  |  |  | @ Cl=0.4, Cd= | 0.011802
|  |  |  | @ Cl=0.6, Cd= | 0.010804
alpha (deg) | Cl | Cd | Cm | Cl/Cd
-14.5 | -0.1239 | 0.12068 | -0.1359 | -1.0267
-14 | -0.1045 | 0.11628 | -0.138 | -0.89869
-13.5 | -0.0937 | 0.11022 | -0.1408 | -0.85012
-13 | -0.1008 | 0.10065 | -0.1456 | -1.0015
-12.5 | -0.1031 | 0.09227 | -0.1483 | -1.1174
-12 | -0.0879 | 0.08801 | -0.1498 | -0.99875
-11.5 | -0.0802 | 0.08268 | -0.1519 | -0.97
-11 | -0.1595 | 0.05859 | -0.164 | -2.7223
-10.5 | -0.2339 | 0.04624 | -0.1669 | -5.0584
-10 | -0.3456 | 0.0336 | -0.1526 | -10.2857
-9.5 | -0.3652 | 0.02675 | -0.144 | -13.6523
-9 | -0.3386 | 0.02459 | -0.1405 | -13.7698
-8.5 | -0.3135 | 0.02054 | -0.1371 | -15.2629
-8 | -0.2695 | 0.01953 | -0.1359 | -13.7993
-7.5 | -0.2262 | 0.01858 | -0.1345 | -12.1744
-7 | -0.1878 | 0.01779 | -0.132 | -10.5565
-6.5 | -0.1466 | 0.01696 | -0.1299 | -8.6439
-6 | -0.1046 | 0.01573 | -0.1282 | -6.6497
-5.5 | -0.0583 | 0.01518 | -0.1269 | -3.8406
-5 | -0.0095 | 0.01462 | -0.1261 | -0.64979
-4.5 | 0.0396 | 0.01387 | -0.1254 | 2.8551
-4 | 0.0354 | 0.01485 | -0.1142 | 2.3838
-3.5 | 0.0861 | 0.01452 | -0.1137 | 5.9298
-3 | 0.0651 | 0.01566 | -0.0989 | 4.1571
-2.5 | 0.1169 | 0.01526 | -0.0986 | 7.6606
-2 | 0.1745 | 0.01478 | -0.0994 | 11.8065
-1 | 0.2436 | 0.01271 | -0.0928 | 19.166
-0.5 | 0.3128 | 0.01227 | -0.0953 | 25.4931
0 | 0.3826 | 0.01187 | -0.0981 | 32.2325
0.5 | 0.4519 | 0.0116 | -0.1002 | 38.9569
2.5 | 0.6902 | 0.01032 | -0.1045 | 66.8798
3 | 0.7706 | 0.00955 | -0.1097 | 80.6911
3.5 | 0.8083 | 0.00906 | -0.1059 | 89.2163
4 | 0.8577 | 0.00836 | -0.1045 | 102.5957
4.5 | 0.8924 | 0.00798 | -0.1 | 111.8296
5 | 0.902 | 0.00849 | -0.0911 | 106.2426
5.5 | 0.9408 | 0.00851 | -0.0879 | 110.5523
6 | 0.965 | 0.01012 | -0.0834 | 95.3557
6.5 | 0.9523 | 0.01241 | -0.0722 | 76.7365
7 | 0.9505 | 0.01464 | -0.0632 | 64.9249
7.5 | 0.9584 | 0.01676 | -0.0563 | 57.1838
8 | 0.975 | 0.01869 | -0.0511 | 52.1669
8.5 | 0.9975 | 0.02044 | -0.047 | 48.8014
9 | 1.028 | 0.02182 | -0.044 | 47.1127
9.5 | 1.0611 | 0.02308 | -0.0416 | 45.9749
10 | 1.0916 | 0.02455 | -0.0389 | 44.4644
10.5 | 1.1259 | 0.02578 | -0.0368 | 43.6734
11 | 1.1543 | 0.02745 | -0.0341 | 42.051
11.5 | 1.1842 | 0.02906 | -0.0317 | 40.7502
12 | 1.2116 | 0.03087 | -0.0292 | 39.2485
12.5 | 1.2385 | 0.03278 | -0.0268 | 37.7822
13 | 1.2607 | 0.0351 | -0.024 | 35.9174
13.5 | 1.2864 | 0.03718 | -0.0218 | 34.5992
14 | 1.2996 | 0.0404 | -0.0187 | 32.1683
14.5 | 1.3217 | 0.04298 | -0.0166 | 30.7515
15 | 1.3398 | 0.04598 | -0.0145 | 29.1388
15.5 | 1.3556 | 0.04931 | -0.0126 | 27.4914
16 | 1.3528 | 0.0547 | -0.01 | 24.7313
16.5 | 1.3648 | 0.0588 | -0.0087 | 23.2109
17 | 1.3709 | 0.06374 | -0.0076 | 21.5077
17.5 | 1.3739 | 0.06932 | -0.0072 | 19.8197
18 | 1.3756 | 0.0753 | -0.0074 | 18.2683
18.5 | 1.3677 | 0.08289 | -0.0083 | 16.5002
19 | 1.3458 | 0.09287 | -0.0103 | 14.4912
19.5 | 1.3233 | 0.1036 | -0.0136 | 12.7732
20 | 1.3085 | 0.11382 | -0.0181 | 11.4962

## 35. Re 750k Mach 0.10 (1)
BIGFOIL.COM POLAR EXPORT
NACA67-614 a=0.8
NACA67-614 a=0.8 |  |  |  | Cl Max: | 1.527 | at alpha= | 11 | deg
JavaFoil+Calcfoil stall+Eppler ext transition |  |  |  | L/D Max: | 157.908 | at alpha= | 5 | deg
Re: | 750000 |  |  | Cd Min: | 0.00554 | at alpha= | -1.5 | deg
Mach: | 0.1 |  |  | Cl=0 at alpha= | -4.8607 | deg
|  |  |  | @ Cl=0.1, Cd= | 0.0089554
|  |  |  | @ Cl=0.4, Cd= | 0.0061378
|  |  |  | @ Cl=0.6, Cd= | 0.0061025
alpha (deg) | Cl | Cd | Cm | Cl/Cd
-19.5 | -0.462 | 0.20792 | -0.035 | -2.22
-19 | -0.478 | 0.19592 | -0.035 | -2.439
-18.5 | -0.494 | 0.18784 | -0.036 | -2.629
-18 | -0.509 | 0.17337 | -0.036 | -2.936
-17.5 | -0.523 | 0.1616 | -0.037 | -3.238
-17 | -0.536 | 0.15406 | -0.037 | -3.482
-16.5 | -0.548 | 0.14869 | -0.038 | -3.686
-16 | -0.558 | 0.1393 | -0.039 | -4.005
-15.5 | -0.566 | 0.12731 | -0.039 | -4.442
-15 | -0.571 | 0.11953 | -0.04 | -4.777
-14.5 | -0.574 | 0.11349 | -0.041 | -5.054
-14 | -0.573 | 0.10518 | -0.041 | -5.448
-13.5 | -0.57 | 0.10117 | -0.043 | -5.631
-13 | -0.562 | 0.09432 | -0.044 | -5.964
-12.5 | -0.552 | 0.08682 | -0.044 | -6.353
-12 | -0.537 | 0.08235 | -0.044 | -6.517
-11.5 | -0.518 | 0.07788 | -0.045 | -6.655
-11 | -0.496 | 0.0727 | -0.046 | -6.821
-10.5 | -0.47 | 0.06843 | -0.045 | -6.862
-10 | -0.439 | 0.0638 | -0.044 | -6.876
-9.5 | -0.405 | 0.05986 | -0.045 | -6.76
-9 | -0.368 | 0.05661 | -0.047 | -6.507
-8.5 | -0.33 | 0.05315 | -0.05 | -6.206
-8 | -0.289 | 0.04965 | -0.051 | -5.822
-7.5 | -0.247 | 0.0466 | -0.054 | -5.292
-7 | -0.203 | 0.04337 | -0.058 | -4.675
-6.5 | -0.193 | 0.00995 | -0.108 | -19.382
-6 | -0.135 | 0.00881 | -0.11 | -15.356
-5.5 | -0.076 | 0.00898 | -0.111 | -8.509
-5 | -0.017 | 0.00912 | -0.112 | -1.825
-4.5 | 0.044 | 0.00924 | -0.113 | 4.742
-4 | 0.105 | 0.00893 | -0.115 | 11.736
-3.5 | 0.166 | 0.00875 | -0.116 | 18.97
-3 | 0.228 | 0.00859 | -0.117 | 26.477
-2.5 | 0.289 | 0.00837 | -0.118 | 34.566
-2 | 0.351 | 0.00823 | -0.119 | 42.637
-1.5 | 0.414 | 0.00554 | -0.12 | 74.721
-1 | 0.475 | 0.00569 | -0.121 | 83.529
-0.5 | 0.537 | 0.00573 | -0.122 | 93.661
0 | 0.585 | 0.00609 | -0.124 | 96.043
0.5 | 0.645 | 0.00614 | -0.125 | 105.006
1 | 0.705 | 0.00623 | -0.126 | 113.064
1.5 | 0.765 | 0.00634 | -0.127 | 120.678
2 | 0.824 | 0.00643 | -0.128 | 128.219
2.5 | 0.879 | 0.00655 | -0.129 | 134.217
3 | 0.937 | 0.00666 | -0.13 | 140.589
3.5 | 0.994 | 0.0068 | -0.131 | 146.099
4 | 1.051 | 0.00698 | -0.132 | 150.626
4.5 | 1.106 | 0.00715 | -0.133 | 154.666
5 | 1.16 | 0.00735 | -0.134 | 157.908
5.5 | 1.215 | 0.01681 | -0.136 | 72.293
6 | 1.265 | 0.01744 | -0.137 | 72.529
6.5 | 1.313 | 0.01817 | -0.138 | 72.242
7 | 1.357 | 0.0189 | -0.139 | 71.807
7.5 | 1.396 | 0.01989 | -0.14 | 70.173
8 | 1.43 | 0.02078 | -0.141 | 68.809
8.5 | 1.46 | 0.02174 | -0.142 | 67.155
9 | 1.485 | 0.02258 | -0.143 | 65.761
9.5 | 1.504 | 0.02372 | -0.144 | 63.406
10 | 1.518 | 0.02483 | -0.145 | 61.117
10.5 | 1.525 | 0.02604 | -0.145 | 58.572
11 | 1.527 | 0.02721 | -0.146 | 56.113
11.5 | 1.522 | 0.0285 | -0.147 | 53.418
12 | 1.507 | 0.02977 | -0.148 | 50.621
12.5 | 1.481 | 0.03154 | -0.148 | 46.968
13 | 1.226 | 0.08672 | -0.095 | 14.134
13.5 | 1.184 | 0.09794 | -0.083 | 12.087
14 | 1.146 | 0.1069 | -0.075 | 10.721
14.5 | 1.109 | 0.11374 | -0.073 | 9.754
15 | 1.071 | 0.12178 | -0.074 | 8.796
15.5 | 1.029 | 0.12914 | -0.071 | 7.972
16 | 0.987 | 0.13865 | -0.068 | 7.117

## 36. Re 750k Mach 0.10 (2)
BIGFOIL.COM POLAR EXPORT
NACA67-614 a=0.8
NACA67-614 a=0.8 |  |  |  | Cl Max: | 1.3609 | at alpha= | 17.5 | deg
XFOIL ncrit=9 |  |  |  | L/D Max: | 111.86 | at alpha= | 4.5 | deg
Re: | 750000 |  |  | Cd Min: | 0.1221 | at alpha= | 20 | deg
Mach: | 0.1 |  |  | Cl=0 at alpha= | -4.9014 | deg
|  |  |  | @ Cl=0.1, Cd= | 0.015455
|  |  |  | @ Cl=0.4, Cd= | 0.011783
|  |  |  | @ Cl=0.6, Cd= | 0.01111
alpha (deg) | Cl | Cd | Cm | Cl/Cd
-14.5 | -0.1208 | 0.12121 | -0.1366 | -0.99662
-14 | -0.1014 | 0.11677 | -0.1387 | -0.86837
-13.5 | -0.0904 | 0.1107 | -0.1415 | -0.81662
-13 | -0.0968 | 0.10129 | -0.1463 | -0.95567
-12.5 | -0.0984 | 0.09297 | -0.1489 | -1.0584
-12 | -0.0827 | 0.08876 | -0.1505 | -0.93173
-11.5 | -0.0745 | 0.08341 | -0.1525 | -0.89318
-11 | -0.089 | 0.07313 | -0.1582 | -1.217
-10.5 | -0.2057 | 0.04848 | -0.1689 | -4.243
-10 | -0.2852 | 0.03954 | -0.1599 | -7.2129
-9.5 | -0.3516 | 0.02839 | -0.1474 | -12.3846
-9 | -0.3347 | 0.02515 | -0.1426 | -13.3082
-8.5 | -0.3128 | 0.02104 | -0.1386 | -14.8669
-8 | -0.2698 | 0.01992 | -0.1372 | -13.5442
-7.5 | -0.2281 | 0.019 | -0.1354 | -12.0053
-7 | -0.1908 | 0.01812 | -0.1327 | -10.5298
-6.5 | -0.1481 | 0.01745 | -0.1307 | -8.4871
-6 | -0.1062 | 0.01589 | -0.1289 | -6.6834
-5.5 | -0.0591 | 0.01531 | -0.1277 | -3.8602
-5 | -0.0098 | 0.01472 | -0.1269 | -0.66576
-4.5 | 0.0399 | 0.014 | -0.1262 | 2.85
-4 | 0.0327 | 0.01496 | -0.1143 | 2.1858
-3.5 | 0.0849 | 0.01459 | -0.114 | 5.8191
-3 | 0.0614 | 0.01583 | -0.0988 | 3.8787
-2.5 | 0.116 | 0.0153 | -0.0989 | 7.5817
-2 | 0.1746 | 0.01483 | -0.0998 | 11.7734
-1 | 0.2268 | 0.01399 | -0.0901 | 16.2116
-0.5 | 0.2748 | 0.01323 | -0.0884 | 20.771
0 | 0.3888 | 0.01182 | -0.0994 | 32.8934
0.5 | 0.4591 | 0.01159 | -0.1017 | 39.6117
2 | 0.606 | 0.01109 | -0.0981 | 54.6438
2.5 | 0.6935 | 0.01036 | -0.1049 | 66.9402
3 | 0.7932 | 0.00936 | -0.1141 | 84.7436
3.5 | 0.8102 | 0.00911 | -0.1059 | 88.9352
4 | 0.8562 | 0.00848 | -0.1037 | 100.967
4.5 | 0.896 | 0.00801 | -0.1002 | 111.8602
5 | 0.9018 | 0.0086 | -0.0904 | 104.8605
5.5 | 0.9413 | 0.00863 | -0.0873 | 109.073
6 | 0.9652 | 0.01038 | -0.0829 | 92.9865
6.5 | 0.9518 | 0.01262 | -0.0714 | 75.42
7 | 0.9504 | 0.01488 | -0.0624 | 63.871
7.5 | 0.9582 | 0.01703 | -0.0555 | 56.2654
8 | 0.9749 | 0.01898 | -0.0503 | 51.3646
8.5 | 0.9978 | 0.02074 | -0.0462 | 48.1099
9 | 1.029 | 0.02211 | -0.0433 | 46.54
9.5 | 1.0621 | 0.02341 | -0.0408 | 45.3695
10 | 1.0931 | 0.02488 | -0.0381 | 43.9349
10.5 | 1.1264 | 0.02621 | -0.0358 | 42.976
11 | 1.1554 | 0.02788 | -0.0331 | 41.4419
11.5 | 1.1813 | 0.02983 | -0.0302 | 39.6011
12 | 1.2121 | 0.03146 | -0.0279 | 38.5283
12.5 | 1.2354 | 0.03369 | -0.0251 | 36.6696
13 | 1.2606 | 0.03586 | -0.0226 | 35.1534
13.5 | 1.2853 | 0.0381 | -0.0203 | 33.7349
14 | 1.2978 | 0.04147 | -0.0171 | 31.2949
14.5 | 1.319 | 0.04422 | -0.015 | 29.8281
15 | 1.3362 | 0.04741 | -0.0129 | 28.1839
15.5 | 1.3479 | 0.05127 | -0.0108 | 26.2902
16 | 1.3483 | 0.0565 | -0.0085 | 23.8637
16.5 | 1.3568 | 0.06115 | -0.0072 | 22.1881
17 | 1.3606 | 0.06658 | -0.0063 | 20.4356
17.5 | 1.3609 | 0.07268 | -0.0061 | 18.7245
18 | 1.3586 | 0.07946 | -0.0068 | 17.0979
18.5 | 1.3452 | 0.08815 | -0.0083 | 15.2604
19 | 1.3156 | 0.09974 | -0.0114 | 13.1903
19.5 | 1.2966 | 0.1105 | -0.0157 | 11.7339
20 | 1.2764 | 0.1221 | -0.0214 | 10.4537

## 37. Re 750k Mach 0.25 (1)
BIGFOIL.COM POLAR EXPORT
NACA67-614 a=0.8
NACA67-614 a=0.8 |  |  |  | Cl Max: | 1.493 | at alpha= | 9.5 | deg
JavaFoil+Calcfoil stall+Eppler ext transition |  |  |  | L/D Max: | 156.8 | at alpha= | 5 | deg
Re: | 750000 |  |  | Cd Min: | 0.00562 | at alpha= | -1.5 | deg
Mach: | 0.25 |  |  | Cl=0 at alpha= | -4.8629 | deg
|  |  |  | @ Cl=0.1, Cd= | 0.0087642
|  |  |  | @ Cl=0.4, Cd= | 0.0066747
|  |  |  | @ Cl=0.6, Cd= | 0.006063
alpha (deg) | Cl | Cd | Cm | Cl/Cd
-17 | -0.224 | 0.1978 | -0.037 | -1.133
-16.5 | -0.275 | 0.19156 | -0.037 | -1.436
-16 | -0.319 | 0.17689 | -0.037 | -1.805
-15.5 | -0.359 | 0.15871 | -0.038 | -2.261
-15 | -0.394 | 0.14667 | -0.039 | -2.685
-14.5 | -0.424 | 0.13271 | -0.04 | -3.195
-14 | -0.449 | 0.12353 | -0.04 | -3.634
-13.5 | -0.468 | 0.11094 | -0.041 | -4.223
-13 | -0.482 | 0.10333 | -0.042 | -4.665
-12.5 | -0.489 | 0.09362 | -0.043 | -5.227
-12 | -0.491 | 0.08907 | -0.044 | -5.508
-11.5 | -0.485 | 0.08195 | -0.045 | -5.922
-11 | -0.473 | 0.08956 | -0.041 | -5.28
-10.5 | -0.456 | 0.0708 | -0.046 | -6.445
-10 | -0.432 | 0.06629 | -0.045 | -6.509
-9.5 | -0.402 | 0.06171 | -0.046 | -6.508
-9 | -0.368 | 0.05764 | -0.047 | -6.389
-8.5 | -0.331 | 0.05431 | -0.048 | -6.103
-8 | -0.292 | 0.05093 | -0.05 | -5.733
-7.5 | -0.25 | 0.04716 | -0.054 | -5.305
-7 | -0.206 | 0.0445 | -0.056 | -4.632
-6.5 | -0.161 | 0.0409 | -0.062 | -3.926
-6 | -0.138 | 0.00989 | -0.112 | -13.966
-5.5 | -0.078 | 0.00868 | -0.114 | -9.003
-5 | -0.017 | 0.00889 | -0.115 | -1.917
-4.5 | 0.045 | 0.00864 | -0.116 | 5.194
-4 | 0.107 | 0.00878 | -0.118 | 12.235
-3.5 | 0.17 | 0.00857 | -0.119 | 19.884
-3 | 0.234 | 0.00867 | -0.12 | 26.939
-2.5 | 0.297 | 0.00852 | -0.121 | 34.851
-2 | 0.361 | 0.00832 | -0.122 | 43.356
-1.5 | 0.425 | 0.00562 | -0.123 | 75.587
-1 | 0.488 | 0.00566 | -0.125 | 86.197
-0.5 | 0.551 | 0.00572 | -0.126 | 96.445
0 | 0.601 | 0.00607 | -0.127 | 99.02
0.5 | 0.663 | 0.00628 | -0.128 | 105.413
1 | 0.724 | 0.00636 | -0.129 | 113.808
1.5 | 0.785 | 0.00648 | -0.13 | 121.203
2 | 0.846 | 0.00658 | -0.131 | 128.536
2.5 | 0.903 | 0.0067 | -0.132 | 134.746
3 | 0.962 | 0.00684 | -0.134 | 140.499
3.5 | 1.02 | 0.007 | -0.135 | 145.768
4 | 1.078 | 0.00716 | -0.136 | 150.524
4.5 | 1.135 | 0.00736 | -0.137 | 154.194
5 | 1.189 | 0.00758 | -0.138 | 156.8
5.5 | 1.245 | 0.0175 | -0.14 | 71.133
6 | 1.294 | 0.01818 | -0.141 | 71.163
6.5 | 1.341 | 0.01898 | -0.142 | 70.653
7 | 1.383 | 0.0199 | -0.143 | 69.506
7.5 | 1.419 | 0.02099 | -0.144 | 67.601
8 | 1.448 | 0.02191 | -0.145 | 66.09
8.5 | 1.471 | 0.02298 | -0.146 | 63.988
9 | 1.486 | 0.02403 | -0.147 | 61.814
9.5 | 1.493 | 0.02533 | -0.148 | 58.92
10 | 1.49 | 0.02656 | -0.148 | 56.113
10.5 | 1.479 | 0.02816 | -0.149 | 52.504
11 | 1.456 | 0.02966 | -0.15 | 49.09
11.5 | 1.195 | 0.0781 | -0.091 | 15.298
12 | 1.145 | 0.08793 | -0.078 | 13.022
12.5 | 1.091 | 0.09593 | -0.072 | 11.369
13 | 1.028 | 0.10496 | -0.065 | 9.795
13.5 | 0.96 | 0.11365 | -0.066 | 8.444
14 | 0.883 | 0.12317 | -0.059 | 7.17
14.5 | 0.801 | 0.13065 | -0.056 | 6.135

## 38. Re 750k Mach 0.25 (2)
BIGFOIL.COM POLAR EXPORT
NACA67-614 a=0.8
NACA67-614 a=0.8 |  |  |  | Cl Max: | 1.305 | at alpha= | 15 | deg
XFOIL ncrit=9 |  |  |  | L/D Max: | 101.017 | at alpha= | 5.5 | deg
Re: | 750000 |  |  | Cd Min: | 0.22751 | at alpha= | 20 | deg
Mach: | 0.25 |  |  | Cl=0 at alpha= | -99 | deg
|  |  |  | @ Cl=0.1, Cd= | 0.01315
|  |  |  | @ Cl=0.4, Cd= | 0.01315
|  |  |  | @ Cl=0.6, Cd= | 0.012035
alpha (deg) | Cl | Cd | Cm | Cl/Cd
1.5 | 0.4811 | 0.01315 | -0.084 | 36.5856
2 | 0.5556 | 0.01248 | -0.0874 | 44.5192
2.5 | 0.6345 | 0.01169 | -0.0917 | 54.2772
3 | 0.6954 | 0.01126 | -0.0925 | 61.7584
3.5 | 0.8183 | 0.00951 | -0.1054 | 86.0463
4 | 0.8686 | 0.00878 | -0.1036 | 98.9294
4.5 | 0.8612 | 0.00936 | -0.0906 | 92.0085
5 | 0.8925 | 0.0095 | -0.0854 | 93.9474
5.5 | 0.9435 | 0.00934 | -0.084 | 101.0171
6 | 0.9617 | 0.0114 | -0.0785 | 84.3596
6.5 | 0.9496 | 0.01384 | -0.0672 | 68.6127
7 | 0.9497 | 0.0162 | -0.0584 | 58.6235
7.5 | 0.9588 | 0.01845 | -0.0516 | 51.9675
8 | 0.9762 | 0.02053 | -0.0463 | 47.5499
8.5 | 1.001 | 0.02233 | -0.0421 | 44.8276
9 | 1.0326 | 0.02387 | -0.0389 | 43.2593
9.5 | 1.0672 | 0.02526 | -0.0362 | 42.2486
10 | 1.0994 | 0.02686 | -0.0333 | 40.9308
10.5 | 1.1269 | 0.02882 | -0.03 | 39.1013
11 | 1.1594 | 0.03052 | -0.0274 | 37.9882
11.5 | 1.1843 | 0.03281 | -0.024 | 36.0957
12 | 1.2112 | 0.03505 | -0.0211 | 34.5563
12.5 | 1.2305 | 0.03795 | -0.0177 | 32.4242
13 | 1.2543 | 0.04063 | -0.0149 | 30.8713
13.5 | 1.2648 | 0.04455 | -0.0115 | 28.3906
14 | 1.2844 | 0.04788 | -0.009 | 26.8254
14.5 | 1.2986 | 0.05187 | -0.0067 | 25.0357
15 | 1.305 | 0.05681 | -0.0045 | 22.9713
15.5 | 1.3015 | 0.06317 | -0.0026 | 20.6031
16 | 1.2989 | 0.06985 | -0.0017 | 18.5956
16.5 | 1.2889 | 0.07792 | -0.0019 | 16.5413
17 | 1.2732 | 0.08733 | -0.0036 | 14.5792
17.5 | 1.2524 | 0.09817 | -0.0071 | 12.7575
18 | 1.2311 | 0.10988 | -0.0122 | 11.204
18.5 | 1.2007 | 0.1239 | -0.0196 | 9.6909
19 | 1.1706 | 0.13883 | -0.0285 | 8.4319
19.5 | 1.1227 | 0.15868 | -0.041 | 7.0752
20 | 0.939 | 0.22751 | -0.0755 | 4.1273

## 39. Re 750k Mach 0.50 (1)
BIGFOIL.COM POLAR EXPORT
NACA67-614 a=0.8
NACA67-614 a=0.8 |  |  |  | Cl Max: | 1.439 | at alpha= | 7 | deg
JavaFoil+Calcfoil stall+Eppler ext transition |  |  |  | L/D Max: | 148.957 | at alpha= | 4 | deg
Re: | 750000 |  |  | Cd Min: | 0.00594 | at alpha= | -0.5 | deg
Mach: | 0.5 |  |  | Cl=0 at alpha= | -4.8603 | deg
|  |  |  | @ Cl=0.1, Cd= | 0.0096169
|  |  |  | @ Cl=0.4, Cd= | 0.0082044
|  |  |  | @ Cl=0.6, Cd= | 0.00599
alpha (deg) | Cl | Cd | Cm | Cl/Cd
-20 | -0.839 | 0.20586 | -0.049 | -4.076
-19.5 | -0.811 | 0.19665 | -0.049 | -4.125
-19 | -0.784 | 0.19624 | -0.049 | -3.994
-18.5 | -0.757 | 0.19342 | -0.05 | -3.912
-18 | -0.729 | 0.18561 | -0.05 | -3.93
-17.5 | -0.702 | 0.18044 | -0.051 | -3.892
-17 | -0.675 | 0.17609 | -0.052 | -3.832
-16.5 | -0.646 | 0.17045 | -0.05 | -3.79
-16 | -0.618 | 0.1599 | -0.05 | -3.866
-15.5 | -0.591 | 0.15461 | -0.05 | -3.822
-15 | -0.563 | 0.15053 | -0.051 | -3.743
-14.5 | -0.536 | 0.14755 | -0.052 | -3.632
-14 | -0.508 | 0.14371 | -0.052 | -3.537
-13.5 | -0.481 | 0.13333 | -0.053 | -3.606
-13 | -0.452 | 0.13345 | -0.05 | -3.387
-12.5 | -0.424 | 0.12466 | -0.05 | -3.405
-12 | -0.397 | 0.11979 | -0.051 | -3.313
-11.5 | -0.369 | 0.12078 | -0.051 | -3.056
-11 | -0.341 | 0.11776 | -0.052 | -2.899
-10.5 | -0.314 | 0.11326 | -0.053 | -2.77
-10 | -0.285 | 0.10074 | -0.049 | -2.833
-9.5 | -0.258 | 0.10089 | -0.049 | -2.554
-9 | -0.23 | 0.09268 | -0.05 | -2.482
-8.5 | -0.202 | 0.08706 | -0.051 | -2.323
-8 | -0.174 | 0.07135 | -0.049 | -2.443
-7.5 | -0.233 | 0.05505 | -0.05 | -4.233
-7 | -0.208 | 0.04977 | -0.053 | -4.187
-6.5 | -0.168 | 0.04573 | -0.054 | -3.677
-6 | -0.12 | 0.04212 | -0.059 | -2.856
-5.5 | -0.069 | 0.03925 | -0.064 | -1.756
-5 | -0.019 | 0.01002 | -0.127 | -1.857
-4.5 | 0.049 | 0.00985 | -0.129 | 5.008
-4 | 0.119 | 0.00953 | -0.13 | 12.454
-3.5 | 0.189 | 0.00926 | -0.132 | 20.402
-3 | 0.26 | 0.00902 | -0.133 | 28.771
-2.5 | 0.331 | 0.00801 | -0.135 | 41.274
-2 | 0.402 | 0.00821 | -0.136 | 48.925
-1.5 | 0.475 | 0.00809 | -0.137 | 58.701
-1 | 0.543 | 0.00618 | -0.138 | 87.935
-0.5 | 0.615 | 0.00594 | -0.14 | 103.455
0 | 0.67 | 0.00653 | -0.141 | 102.577
0.5 | 0.738 | 0.00666 | -0.142 | 110.885
1 | 0.807 | 0.00689 | -0.144 | 117.037
1.5 | 0.875 | 0.007 | -0.145 | 124.925
2 | 0.943 | 0.00717 | -0.146 | 131.508
2.5 | 1.004 | 0.00735 | -0.147 | 136.639
3 | 1.069 | 0.00754 | -0.149 | 141.74
3.5 | 1.133 | 0.00777 | -0.15 | 145.958
4 | 1.196 | 0.00803 | -0.151 | 148.957
4.5 | 1.26 | 0.01939 | -0.153 | 65.004
5 | 1.315 | 0.0199 | -0.154 | 66.066
5.5 | 1.363 | 0.02091 | -0.156 | 65.189
6 | 1.403 | 0.02208 | -0.157 | 63.548
6.5 | 1.432 | 0.02384 | -0.158 | 60.069
7 | 1.439 | 0.02537 | -0.159 | 56.735
7.5 | 1.393 | 0.02725 | -0.16 | 51.097
8 | 0.974 | 0.06171 | -0.068 | 15.775
8.5 | 0.731 | 0.08575 | -0.062 | 8.528
9 | 0.758 | 0.09072 | -0.06 | 8.352
9.5 | 0.785 | 0.10085 | -0.068 | 7.785
10 | 0.812 | 0.10349 | -0.069 | 7.842
10.5 | 0.84 | 0.10804 | -0.077 | 7.771
11 | 0.866 | 0.11428 | -0.077 | 7.578
11.5 | 0.892 | 0.11763 | -0.078 | 7.586
12 | 0.919 | 0.12278 | -0.08 | 7.484

## 40. Re 750k Mach 0.50 (2)
BIGFOIL.COM POLAR EXPORT
NACA67-614 a=0.8
NACA67-614 a=0.8 |  |  |  | Cl Max: | 0.1997 | at alpha= | -1 | deg
XFOIL ncrit=9 |  |  |  | L/D Max: | 11.1877 | at alpha= | -1 | deg
Re: | 750000 |  |  | Cd Min: | 0.21038 | at alpha= | -20 | deg
Mach: | 0.5 |  |  | Cl=0 at alpha= | -2.801 | deg
|  |  |  | @ Cl=0.1, Cd= | 0.0183
|  |  |  | @ Cl=0.4, Cd= | 0.01785
|  |  |  | @ Cl=0.6, Cd= | 0.01785
alpha (deg) | Cl | Cd | Cm | Cl/Cd
-20 | -0.25 | 0.21038 | -0.1175 | -1.1883
-19.5 | -0.2316 | 0.20319 | -0.1221 | -1.1398
-19 | -0.2106 | 0.19598 | -0.126 | -1.0746
-18.5 | -0.1882 | 0.18976 | -0.1297 | -0.99178
-18 | -0.1682 | 0.18313 | -0.1335 | -0.91847
-17.5 | -0.1504 | 0.17572 | -0.1375 | -0.85591
-17 | -0.1352 | 0.16814 | -0.1415 | -0.80409
-16.5 | -0.1137 | 0.16179 | -0.1446 | -0.70276
-16 | -0.094 | 0.15571 | -0.1479 | -0.60369
-15.5 | -0.0794 | 0.14842 | -0.152 | -0.53497
-15 | -0.0698 | 0.14132 | -0.1564 | -0.49391
-14.5 | -0.0461 | 0.13459 | -0.1587 | -0.34252
-14 | -0.0266 | 0.12882 | -0.1615 | -0.20649
-13.5 | -0.0167 | 0.12185 | -0.1655 | -0.13705
-13 | -0.0097 | 0.11482 | -0.1693 | -0.08448
-12.5 | 0.0076 | 0.10794 | -0.1713 | 0.070409
-12 | 0.0273 | 0.10283 | -0.1732 | 0.26549
-11.5 | 0.039 | 0.09668 | -0.1759 | 0.40339
-10 | 0.0535 | 0.0771 | -0.1834 | 0.6939
-9.5 | 0.0629 | 0.07207 | -0.1847 | 0.87276
-9 | 0.0458 | 0.06261 | -0.1884 | 0.73151
-8.5 | 0.0315 | 0.05439 | -0.1926 | 0.57915
-8 | -0.0024 | 0.04601 | -0.1954 | -0.052163
-7.5 | -0.0531 | 0.04221 | -0.1858 | -1.258
-7 | -0.0875 | 0.03734 | -0.176 | -2.3433
-6.5 | -0.1508 | 0.03744 | -0.1553 | -4.0278
-6 | -0.2241 | 0.03806 | -0.131 | -5.8881
-5.5 | -0.2253 | 0.03164 | -0.1226 | -7.1207
-5 | -0.1943 | 0.02582 | -0.1178 | -7.5252
-4.5 | -0.2065 | 0.02474 | -0.1039 | -8.3468
-4 | -0.1472 | 0.02233 | -0.1023 | -6.592
-3.5 | -0.0813 | 0.02064 | -0.1016 | -3.939
-3 | -0.0332 | 0.01998 | -0.0979 | -1.6617
-2.5 | 0.0502 | 0.01845 | -0.1006 | 2.7209
-1.5 | 0.1363 | 0.01819 | -0.0924 | 7.4931
-1 | 0.1997 | 0.01785 | -0.0921 | 11.1877

## 41. Re 1M Mach 0.00 (1)
BIGFOIL.COM POLAR EXPORT
NACA67-614 a=0.8
NACA67-614 a=0.8 |  |  |  | Cl Max: | 1.535 | at alpha= | 11 | deg
JavaFoil+Calcfoil stall+Eppler ext transition |  |  |  | L/D Max: | 178.443 | at alpha= | 5 | deg
Re: | 1000000 |  |  | Cd Min: | 0.00502 | at alpha= | -1.5 | deg
Mach: | 0 |  |  | Cl=0 at alpha= | -4.8607 | deg
|  |  |  | @ Cl=0.1, Cd= | 0.0083413
|  |  |  | @ Cl=0.4, Cd= | 0.0055057
|  |  |  | @ Cl=0.6, Cd= | 0.0053727
alpha (deg) | Cl | Cd | Cm | Cl/Cd
-20 | -0.494 | 0.20049 | -0.035 | -2.463
-19.5 | -0.508 | 0.18955 | -0.035 | -2.68
-19 | -0.522 | 0.18226 | -0.036 | -2.863
-18.5 | -0.535 | 0.17216 | -0.037 | -3.107
-18 | -0.547 | 0.16361 | -0.037 | -3.345
-17.5 | -0.559 | 0.15505 | -0.038 | -3.603
-17 | -0.569 | 0.14881 | -0.039 | -3.823
-16.5 | -0.577 | 0.1386 | -0.039 | -4.165
-16 | -0.584 | 0.131 | -0.04 | -4.459
-15.5 | -0.589 | 0.12387 | -0.041 | -4.752
-15 | -0.591 | 0.11505 | -0.042 | -5.137
-14.5 | -0.591 | 0.10994 | -0.042 | -5.374
-14 | -0.588 | 0.10147 | -0.043 | -5.792
-13.5 | -0.581 | 0.09667 | -0.043 | -6.013
-13 | -0.572 | 0.08997 | -0.045 | -6.358
-12.5 | -0.559 | 0.08477 | -0.046 | -6.597
-12 | -0.543 | 0.07958 | -0.046 | -6.817
-11.5 | -0.522 | 0.07515 | -0.047 | -6.951
-11 | -0.499 | 0.07101 | -0.047 | -7.022
-10.5 | -0.471 | 0.06588 | -0.047 | -7.155
-10 | -0.44 | 0.06224 | -0.048 | -7.069
-9.5 | -0.405 | 0.05843 | -0.049 | -6.938
-9 | -0.369 | 0.0548 | -0.051 | -6.729
-8.5 | -0.33 | 0.05122 | -0.054 | -6.444
-8 | -0.29 | 0.04758 | -0.057 | -6.089
-7.5 | -0.302 | 0.00987 | -0.105 | -30.551
-7 | -0.249 | 0.00963 | -0.107 | -25.812
-6.5 | -0.193 | 0.0084 | -0.108 | -22.929
-6 | -0.135 | 0.00857 | -0.11 | -15.741
-5.5 | -0.076 | 0.00915 | -0.111 | -8.325
-5 | -0.017 | 0.00881 | -0.112 | -1.883
-4.5 | 0.044 | 0.0085 | -0.113 | 5.128
-4 | 0.104 | 0.00833 | -0.114 | 12.513
-3.5 | 0.165 | 0.00805 | -0.116 | 20.524
-3 | 0.226 | 0.0079 | -0.117 | 28.661
-2.5 | 0.288 | 0.00779 | -0.118 | 36.933
-2 | 0.349 | 0.00757 | -0.119 | 46.142
-1.5 | 0.412 | 0.00502 | -0.12 | 81.953
-1 | 0.473 | 0.00507 | -0.121 | 93.253
-0.5 | 0.534 | 0.00511 | -0.122 | 104.553
0 | 0.585 | 0.00536 | -0.123 | 109.082
0.5 | 0.644 | 0.00541 | -0.125 | 119.069
1 | 0.704 | 0.00549 | -0.126 | 128.337
1.5 | 0.764 | 0.00557 | -0.127 | 137.082
2 | 0.823 | 0.00566 | -0.128 | 145.398
2.5 | 0.878 | 0.00578 | -0.129 | 152.016
3 | 0.936 | 0.00589 | -0.13 | 158.963
3.5 | 0.993 | 0.00601 | -0.131 | 165.12
4 | 1.05 | 0.00617 | -0.132 | 170.276
4.5 | 1.105 | 0.00632 | -0.133 | 174.924
5 | 1.159 | 0.00649 | -0.134 | 178.443
5.5 | 1.211 | 0.0158 | -0.135 | 76.629
6 | 1.26 | 0.0164 | -0.136 | 76.869
6.5 | 1.308 | 0.01707 | -0.137 | 76.612
7 | 1.353 | 0.01772 | -0.138 | 76.343
7.5 | 1.392 | 0.01867 | -0.139 | 74.542
8 | 1.427 | 0.01946 | -0.14 | 73.35
8.5 | 1.458 | 0.02033 | -0.141 | 71.712
9 | 1.484 | 0.02116 | -0.142 | 70.131
9.5 | 1.505 | 0.02225 | -0.143 | 67.638
10 | 1.521 | 0.02317 | -0.144 | 65.632
10.5 | 1.531 | 0.02418 | -0.145 | 63.324
11 | 1.535 | 0.02536 | -0.146 | 60.552
11.5 | 1.534 | 0.02672 | -0.147 | 57.424
12 | 1.524 | 0.02786 | -0.147 | 54.692
12.5 | 1.504 | 0.02957 | -0.148 | 50.865
13 | 1.478 | 0.03083 | -0.149 | 47.949
13.5 | 1.44 | 0.03392 | -0.148 | 42.446
14 | 1.214 | 0.08669 | -0.107 | 14.003
14.5 | 1.151 | 0.10702 | -0.085 | 10.753
15 | 1.116 | 0.11406 | -0.083 | 9.781
15.5 | 1.079 | 0.12052 | -0.083 | 8.954
16 | 1.038 | 0.13057 | -0.076 | 7.951

## 42. Re 1M Mach 0.00 (2)
BIGFOIL.COM POLAR EXPORT
NACA67-614 a=0.8
NACA67-614 a=0.8 |  |  |  | Cl Max: | 1.4257 | at alpha= | 18 | deg
XFOIL ncrit=9 |  |  |  | L/D Max: | 141.337 | at alpha= | 4 | deg
Re: | 1000000 |  |  | Cd Min: | 0.14826 | at alpha= | -16.5 | deg
Mach: | 0 |  |  | Cl=0 at alpha= | -5.1951 | deg
|  |  |  | @ Cl=0.1, Cd= | 0.010981
|  |  |  | @ Cl=0.4, Cd= | 0.0082039
|  |  |  | @ Cl=0.6, Cd= | 0.0081837
alpha (deg) | Cl | Cd | Cm | Cl/Cd
-16.5 | -0.1642 | 0.14826 | -0.1215 | -1.1075
-16 | -0.1601 | 0.13967 | -0.1258 | -1.1463
-15.5 | -0.1522 | 0.13152 | -0.1289 | -1.1572
-15 | -0.1327 | 0.12697 | -0.1314 | -1.0451
-14.5 | -0.1188 | 0.12132 | -0.1343 | -0.97923
-14 | -0.1181 | 0.11278 | -0.1386 | -1.0472
-13 | -0.1124 | 0.09711 | -0.1446 | -1.1575
-12.5 | -0.0949 | 0.09309 | -0.1465 | -1.0194
-12 | -0.4871 | 0.0308 | -0.1596 | -15.8149
-11.5 | -0.4962 | 0.02818 | -0.1523 | -17.6082
-11 | -0.4923 | 0.0249 | -0.1466 | -19.7711
-10.5 | -0.4622 | 0.02346 | -0.1438 | -19.7016
-10 | -0.445 | 0.01988 | -0.1396 | -22.3843
-9.5 | -0.4012 | 0.0194 | -0.1386 | -20.6804
-9 | -0.3597 | 0.01809 | -0.1372 | -19.8839
-8.5 | -0.3153 | 0.01698 | -0.1361 | -18.5689
-8 | -0.2679 | 0.01631 | -0.1354 | -16.4255
-7.5 | -0.2244 | 0.01429 | -0.1342 | -15.7033
-7 | -0.175 | 0.01367 | -0.1338 | -12.8018
-6.5 | -0.1253 | 0.013 | -0.1334 | -9.6385
-6 | -0.0741 | 0.01257 | -0.1331 | -5.895
-5.5 | -0.0289 | 0.01181 | -0.1318 | -2.4471
-5 | 0.0185 | 0.01143 | -0.1308 | 1.6185
-4.5 | 0.0665 | 0.01121 | -0.1299 | 5.9322
-4 | 0.1133 | 0.01089 | -0.1287 | 10.404
-3.5 | 0.1641 | 0.01067 | -0.1283 | 15.3796
-3 | 0.215 | 0.0104 | -0.1278 | 20.6731
-2.5 | 0.268 | 0.01012 | -0.1278 | 26.4822
-2 | 0.3182 | 0.00954 | -0.1275 | 33.3543
-1.5 | 0.3529 | 0.00841 | -0.1245 | 41.962
-1 | 0.3839 | 0.00817 | -0.1198 | 46.989
-0.5 | 0.4362 | 0.00828 | -0.1194 | 52.6812
0 | 0.4919 | 0.00825 | -0.1196 | 59.6242
0.5 | 0.5455 | 0.00827 | -0.1189 | 65.9613
1.5 | 0.6592 | 0.00809 | -0.1202 | 81.4833
2 | 0.7164 | 0.00778 | -0.1208 | 92.0823
2.5 | 0.792 | 0.00719 | -0.1252 | 110.153
3 | 0.8379 | 0.00698 | -0.1234 | 120.043
3.5 | 0.8884 | 0.00657 | -0.1224 | 135.2207
4 | 0.9088 | 0.00643 | -0.1149 | 141.3375
4.5 | 0.9308 | 0.00664 | -0.1081 | 140.1807
5 | 0.949 | 0.00707 | -0.1006 | 134.2291
5.5 | 0.9293 | 0.00855 | -0.086 | 108.6901
6 | 0.9185 | 0.01063 | -0.0744 | 86.4064
6.5 | 0.9311 | 0.0129 | -0.0687 | 72.1783
7 | 0.9388 | 0.01487 | -0.0615 | 63.1338
7.5 | 0.9564 | 0.0166 | -0.0562 | 57.6145
8 | 0.9783 | 0.01826 | -0.0517 | 53.5761
8.5 | 1.0072 | 0.01964 | -0.0485 | 51.2831
9 | 1.0414 | 0.02077 | -0.046 | 50.1396
9.5 | 1.075 | 0.02197 | -0.0436 | 48.9304
10 | 1.1111 | 0.02303 | -0.0416 | 48.2458
10.5 | 1.1434 | 0.02437 | -0.0392 | 46.9183
11 | 1.1765 | 0.02566 | -0.0371 | 45.8496
11.5 | 1.2081 | 0.02709 | -0.0348 | 44.5958
12 | 1.2352 | 0.02888 | -0.0321 | 42.7701
12.5 | 1.2664 | 0.03037 | -0.03 | 41.699
13 | 1.2924 | 0.03232 | -0.0275 | 39.9876
13.5 | 1.3158 | 0.0345 | -0.0249 | 38.1391
14 | 1.343 | 0.03644 | -0.0229 | 36.8551
14.5 | 1.361 | 0.03919 | -0.0202 | 34.7282
15 | 1.3755 | 0.04238 | -0.0174 | 32.4563
15.5 | 1.3945 | 0.04525 | -0.0154 | 30.8177
16 | 1.4101 | 0.04854 | -0.0135 | 29.0503
16.5 | 1.4205 | 0.05251 | -0.0116 | 27.052
17 | 1.4112 | 0.05878 | -0.0093 | 24.0082
17.5 | 1.4184 | 0.0636 | -0.0084 | 22.3019
18 | 1.4257 | 0.06864 | -0.0081 | 20.7707
18.5 | 1.4233 | 0.0751 | -0.0082 | 18.9521
19 | 1.4192 | 0.08217 | -0.0092 | 17.2715
19.5 | 1.4074 | 0.09073 | -0.0111 | 15.512
20 | 1.3975 | 0.09941 | -0.014 | 14.0579

## 43. Re 1M Mach 0.10 (1)
BIGFOIL.COM POLAR EXPORT
NACA67-614 a=0.8
NACA67-614 a=0.8 |  |  |  | Cl Max: | 1.528 | at alpha= | 11 | deg
JavaFoil+Calcfoil stall+Eppler ext transition |  |  |  | L/D Max: | 177.827 | at alpha= | 5 | deg
Re: | 1000000 |  |  | Cd Min: | 0.00505 | at alpha= | -1.5 | deg
Mach: | 0.1 |  |  | Cl=0 at alpha= | -4.8607 | deg
|  |  |  | @ Cl=0.1, Cd= | 0.0083446
|  |  |  | @ Cl=0.4, Cd= | 0.0056211
|  |  |  | @ Cl=0.6, Cd= | 0.0054028
alpha (deg) | Cl | Cd | Cm | Cl/Cd
-19.5 | -0.462 | 0.20171 | -0.035 | -2.289
-19 | -0.478 | 0.1859 | -0.036 | -2.571
-18.5 | -0.494 | 0.18033 | -0.036 | -2.739
-18 | -0.509 | 0.1679 | -0.037 | -3.032
-17.5 | -0.523 | 0.15794 | -0.038 | -3.314
-17 | -0.537 | 0.15039 | -0.039 | -3.568
-16.5 | -0.548 | 0.14261 | -0.039 | -3.845
-16 | -0.558 | 0.13186 | -0.04 | -4.233
-15.5 | -0.566 | 0.1267 | -0.041 | -4.467
-15 | -0.571 | 0.11741 | -0.042 | -4.868
-14.5 | -0.574 | 0.10961 | -0.042 | -5.237
-14 | -0.574 | 0.10231 | -0.043 | -5.606
-13.5 | -0.57 | 0.0969 | -0.044 | -5.882
-13 | -0.563 | 0.09085 | -0.045 | -6.195
-12.5 | -0.552 | 0.08496 | -0.046 | -6.497
-12 | -0.537 | 0.08026 | -0.046 | -6.693
-11.5 | -0.519 | 0.07576 | -0.047 | -6.846
-11 | -0.496 | 0.07083 | -0.047 | -7.006
-10.5 | -0.47 | 0.06635 | -0.047 | -7.083
-10 | -0.439 | 0.06231 | -0.047 | -7.048
-9.5 | -0.405 | 0.05878 | -0.048 | -6.895
-9 | -0.369 | 0.05499 | -0.05 | -6.709
-8.5 | -0.331 | 0.05155 | -0.053 | -6.412
-8 | -0.29 | 0.04806 | -0.056 | -6.032
-7.5 | -0.249 | 0.04359 | -0.062 | -5.705
-7 | -0.249 | 0.00965 | -0.108 | -25.837
-6.5 | -0.193 | 0.00844 | -0.109 | -22.904
-6 | -0.135 | 0.00862 | -0.11 | -15.709
-5.5 | -0.077 | 0.00915 | -0.112 | -8.366
-5 | -0.017 | 0.0088 | -0.113 | -1.893
-4.5 | 0.044 | 0.00862 | -0.114 | 5.082
-4 | 0.105 | 0.00832 | -0.115 | 12.586
-3.5 | 0.166 | 0.00815 | -0.116 | 20.368
-3 | 0.228 | 0.00789 | -0.117 | 28.84
-2.5 | 0.289 | 0.00775 | -0.118 | 37.345
-2 | 0.351 | 0.00762 | -0.12 | 46.089
-1.5 | 0.414 | 0.00505 | -0.121 | 81.922
-1 | 0.475 | 0.00506 | -0.122 | 93.827
-0.5 | 0.537 | 0.00511 | -0.123 | 104.959
0 | 0.587 | 0.00539 | -0.124 | 109.049
0.5 | 0.648 | 0.00545 | -0.125 | 118.893
1 | 0.707 | 0.00551 | -0.126 | 128.292
1.5 | 0.767 | 0.00561 | -0.127 | 136.875
2 | 0.827 | 0.0057 | -0.128 | 145.156
2.5 | 0.882 | 0.00579 | -0.13 | 152.386
3 | 0.94 | 0.0059 | -0.131 | 159.305
3.5 | 0.998 | 0.00603 | -0.132 | 165.342
4 | 1.055 | 0.00618 | -0.133 | 170.548
4.5 | 1.11 | 0.00635 | -0.134 | 174.978
5 | 1.164 | 0.00655 | -0.135 | 177.827
5.5 | 1.216 | 0.01591 | -0.136 | 76.419
6 | 1.266 | 0.01651 | -0.137 | 76.642
6.5 | 1.313 | 0.0172 | -0.138 | 76.373
7 | 1.358 | 0.01788 | -0.139 | 75.94
7.5 | 1.396 | 0.01883 | -0.14 | 74.165
8 | 1.431 | 0.01967 | -0.141 | 72.752
8.5 | 1.461 | 0.02058 | -0.142 | 70.989
9 | 1.486 | 0.02138 | -0.143 | 69.474
9.5 | 1.505 | 0.02243 | -0.144 | 67.09
10 | 1.519 | 0.02347 | -0.145 | 64.721
10.5 | 1.526 | 0.02453 | -0.146 | 62.228
11 | 1.528 | 0.02576 | -0.146 | 59.313
11.5 | 1.524 | 0.02712 | -0.147 | 56.177
12 | 1.509 | 0.02838 | -0.148 | 53.17
12.5 | 1.484 | 0.02987 | -0.149 | 49.694
13 | 1.452 | 0.0315 | -0.149 | 46.107
13.5 | 1.23 | 0.07781 | -0.113 | 15.813
14 | 1.152 | 0.10229 | -0.084 | 11.259
14.5 | 1.113 | 0.11006 | -0.08 | 10.112
15 | 1.074 | 0.11685 | -0.079 | 9.189
15.5 | 1.031 | 0.12494 | -0.076 | 8.255
16 | 0.989 | 0.1346 | -0.074 | 7.345

## 44. Re 1M Mach 0.10 (2)
BIGFOIL.COM POLAR EXPORT
NACA67-614 a=0.8
NACA67-614 a=0.8 |  |  |  | Cl Max: | 1.4104 | at alpha= | 18 | deg
XFOIL ncrit=9 |  |  |  | L/D Max: | 139.754 | at alpha= | 4 | deg
Re: | 1000000 |  |  | Cd Min: | 0.14022 | at alpha= | -16 | deg
Mach: | 0.1 |  |  | Cl=0 at alpha= | -5.1906 | deg
|  |  |  | @ Cl=0.1, Cd= | 0.011057
|  |  |  | @ Cl=0.4, Cd= | 0.0082833
|  |  |  | @ Cl=0.6, Cd= | 0.0082152
alpha (deg) | Cl | Cd | Cm | Cl/Cd
-16 | -0.1578 | 0.14022 | -0.1264 | -1.1254
-15.5 | -0.15 | 0.132 | -0.1296 | -1.1364
-15 | -0.1301 | 0.12746 | -0.1321 | -1.0207
-14.5 | -0.1159 | 0.12181 | -0.135 | -0.95148
-14 | -0.1147 | 0.11338 | -0.1393 | -1.0116
-13.5 | -0.1096 | 0.10543 | -0.1426 | -1.0396
-13 | -0.1079 | 0.09778 | -0.1453 | -1.1035
-12.5 | -0.0901 | 0.09374 | -0.1472 | -0.96117
-12 | -0.0817 | 0.08788 | -0.1498 | -0.92968
-11.5 | -0.4299 | 0.03228 | -0.1619 | -13.3178
-11 | -0.4714 | 0.02684 | -0.1511 | -17.5633
-10.5 | -0.4541 | 0.02436 | -0.1468 | -18.6412
-10 | -0.4425 | 0.02051 | -0.1418 | -21.5748
-9.5 | -0.3994 | 0.01999 | -0.1406 | -19.98
-9 | -0.359 | 0.01863 | -0.139 | -19.27
-8.5 | -0.3157 | 0.01736 | -0.1376 | -18.1855
-8 | -0.269 | 0.01648 | -0.1367 | -16.3228
-7.5 | -0.2251 | 0.01451 | -0.1354 | -15.5134
-7 | -0.1755 | 0.01384 | -0.1349 | -12.6806
-6.5 | -0.1255 | 0.01313 | -0.1344 | -9.5583
-6 | -0.0743 | 0.01267 | -0.1341 | -5.8642
-5.5 | -0.0289 | 0.01194 | -0.1327 | -2.4204
-5 | 0.0178 | 0.01152 | -0.1315 | 1.5451
-4.5 | 0.0657 | 0.01129 | -0.1305 | 5.8193
-4 | 0.1129 | 0.01097 | -0.1293 | 10.2917
-3.5 | 0.1641 | 0.01072 | -0.1288 | 15.3078
-3 | 0.2154 | 0.01045 | -0.1284 | 20.6124
-2.5 | 0.2691 | 0.01017 | -0.1285 | 26.4602
-2 | 0.3199 | 0.00963 | -0.1282 | 33.2191
-1.5 | 0.3517 | 0.00867 | -0.1245 | 40.5652
-1 | 0.382 | 0.00826 | -0.1197 | 46.247
-0.5 | 0.4362 | 0.00833 | -0.1196 | 52.3649
0 | 0.493 | 0.00829 | -0.1199 | 59.4692
0.5 | 0.5476 | 0.00831 | -0.1193 | 65.8965
1 | 0.6139 | 0.00819 | -0.1219 | 74.9573
1.5 | 0.6555 | 0.00821 | -0.1193 | 79.8417
2 | 0.7178 | 0.00784 | -0.1209 | 91.5561
2.5 | 0.7957 | 0.00724 | -0.1258 | 109.9033
3 | 0.8396 | 0.00704 | -0.1234 | 119.2614
3.5 | 0.8894 | 0.00663 | -0.1222 | 134.1478
4 | 0.9084 | 0.0065 | -0.1143 | 139.7538
4.5 | 0.9296 | 0.00674 | -0.1072 | 137.9228
5 | 0.9481 | 0.00719 | -0.0998 | 131.8637
5.5 | 0.9289 | 0.00869 | -0.0852 | 106.893
6 | 0.9193 | 0.01083 | -0.074 | 84.8846
6.5 | 0.9311 | 0.0131 | -0.068 | 71.0763
7 | 0.939 | 0.01509 | -0.0608 | 62.2266
7.5 | 0.9568 | 0.01684 | -0.0555 | 56.8171
8 | 0.9786 | 0.01853 | -0.051 | 52.8117
8.5 | 1.008 | 0.01991 | -0.0477 | 50.6278
9 | 1.0428 | 0.02104 | -0.0453 | 49.5627
9.5 | 1.0767 | 0.02225 | -0.0428 | 48.391
10 | 1.1121 | 0.02339 | -0.0407 | 47.546
10.5 | 1.1452 | 0.02471 | -0.0383 | 46.3456
11 | 1.1757 | 0.02622 | -0.0357 | 44.8398
11.5 | 1.2095 | 0.02755 | -0.0337 | 43.902
12 | 1.2365 | 0.02939 | -0.0309 | 42.0721
12.5 | 1.2674 | 0.03097 | -0.0287 | 40.9235
13 | 1.2887 | 0.03333 | -0.0256 | 38.6649
13.5 | 1.3161 | 0.03529 | -0.0234 | 37.2939
14 | 1.3418 | 0.03741 | -0.0212 | 35.8674
14.5 | 1.3527 | 0.04088 | -0.0179 | 33.0895
15 | 1.3729 | 0.04367 | -0.0157 | 31.4381
15.5 | 1.3903 | 0.0468 | -0.0136 | 29.7073
16 | 1.4046 | 0.05037 | -0.0116 | 27.8856
16.5 | 1.409 | 0.05512 | -0.0096 | 25.5624
17 | 1.4029 | 0.06127 | -0.0078 | 22.897
17.5 | 1.4077 | 0.0666 | -0.0071 | 21.1366
18 | 1.4104 | 0.07242 | -0.007 | 19.4753
18.5 | 1.4048 | 0.07964 | -0.0076 | 17.6394
19 | 1.3977 | 0.08749 | -0.0092 | 15.9755
19.5 | 1.3818 | 0.09703 | -0.012 | 14.241
20 | 1.3674 | 0.10691 | -0.0159 | 12.7902

## 45. Re 1M Mach 0.25 (1)
BIGFOIL.COM POLAR EXPORT
NACA67-614 a=0.8
NACA67-614 a=0.8 |  |  |  | Cl Max: | 1.494 | at alpha= | 9.5 | deg
JavaFoil+Calcfoil stall+Eppler ext transition |  |  |  | L/D Max: | 176.914 | at alpha= | 5 | deg
Re: | 1000000 |  |  | Cd Min: | 0.00511 | at alpha= | -1.5 | deg
Mach: | 0.25 |  |  | Cl=0 at alpha= | -4.8629 | deg
|  |  |  | @ Cl=0.1, Cd= | 0.0085403
|  |  |  | @ Cl=0.4, Cd= | 0.0061217
|  |  |  | @ Cl=0.6, Cd= | 0.0054538
alpha (deg) | Cl | Cd | Cm | Cl/Cd
-17 | -0.224 | 0.18807 | -0.038 | -1.192
-16.5 | -0.275 | 0.17894 | -0.038 | -1.537
-16 | -0.319 | 0.16737 | -0.038 | -1.908
-15.5 | -0.359 | 0.15356 | -0.039 | -2.338
-15 | -0.394 | 0.13754 | -0.04 | -2.864
-14.5 | -0.424 | 0.12995 | -0.041 | -3.264
-14 | -0.449 | 0.11685 | -0.041 | -3.844
-13.5 | -0.469 | 0.10627 | -0.042 | -4.41
-13 | -0.482 | 0.09967 | -0.043 | -4.838
-12.5 | -0.49 | 0.09293 | -0.044 | -5.268
-12 | -0.491 | 0.08519 | -0.046 | -5.763
-11.5 | -0.486 | 0.0797 | -0.046 | -6.092
-11 | -0.473 | 0.0859 | -0.041 | -5.506
-10.5 | -0.457 | 0.06941 | -0.047 | -6.578
-10 | -0.432 | 0.06471 | -0.047 | -6.673
-9.5 | -0.402 | 0.06034 | -0.047 | -6.66
-9 | -0.369 | 0.05643 | -0.05 | -6.535
-8.5 | -0.332 | 0.0529 | -0.051 | -6.276
-8 | -0.292 | 0.04972 | -0.053 | -5.883
-7.5 | -0.251 | 0.0455 | -0.059 | -5.521
-7 | -0.208 | 0.04146 | -0.065 | -5.015
-6.5 | -0.197 | 0.00959 | -0.112 | -20.54
-6 | -0.138 | 0.00834 | -0.113 | -16.584
-5.5 | -0.078 | 0.0085 | -0.114 | -9.2
-5 | -0.017 | 0.00826 | -0.116 | -2.065
-4.5 | 0.045 | 0.0087 | -0.117 | 5.163
-4 | 0.107 | 0.00852 | -0.118 | 12.62
-3.5 | 0.17 | 0.00822 | -0.119 | 20.742
-3 | 0.234 | 0.00806 | -0.12 | 28.977
-2.5 | 0.297 | 0.00788 | -0.122 | 37.687
-2 | 0.361 | 0.0077 | -0.123 | 46.854
-1.5 | 0.425 | 0.00511 | -0.124 | 83.189
-1 | 0.488 | 0.00516 | -0.125 | 94.641
-0.5 | 0.551 | 0.00519 | -0.126 | 106.296
0 | 0.603 | 0.00547 | -0.127 | 110.205
0.5 | 0.665 | 0.00555 | -0.128 | 119.763
1 | 0.726 | 0.00563 | -0.13 | 128.936
1.5 | 0.788 | 0.00573 | -0.131 | 137.59
2 | 0.849 | 0.00582 | -0.132 | 145.748
2.5 | 0.906 | 0.00591 | -0.133 | 153.246
3 | 0.965 | 0.00606 | -0.134 | 159.165
3.5 | 1.024 | 0.00621 | -0.135 | 164.815
4 | 1.082 | 0.00638 | -0.136 | 169.744
4.5 | 1.139 | 0.00654 | -0.137 | 174.122
5 | 1.193 | 0.00674 | -0.139 | 176.914
5.5 | 1.245 | 0.01656 | -0.14 | 75.219
6 | 1.295 | 0.01728 | -0.141 | 74.94
6.5 | 1.342 | 0.01796 | -0.142 | 74.708
7 | 1.384 | 0.01885 | -0.143 | 73.446
7.5 | 1.42 | 0.01987 | -0.144 | 71.442
8 | 1.449 | 0.02082 | -0.145 | 69.6
8.5 | 1.472 | 0.02186 | -0.146 | 67.319
9 | 1.487 | 0.02277 | -0.147 | 65.287
9.5 | 1.494 | 0.02411 | -0.148 | 61.944
10 | 1.491 | 0.0252 | -0.149 | 59.181
10.5 | 1.48 | 0.02666 | -0.149 | 55.502
11 | 1.458 | 0.02825 | -0.15 | 51.607
11.5 | 1.425 | 0.02992 | -0.151 | 47.62
12 | 1.154 | 0.08264 | -0.09 | 13.968
12.5 | 1.094 | 0.09191 | -0.079 | 11.901
13 | 1.03 | 0.10053 | -0.072 | 10.245
13.5 | 0.961 | 0.10919 | -0.072 | 8.803
14 | 0.884 | 0.11798 | -0.065 | 7.493
14.5 | 0.802 | 0.12851 | -0.06 | 6.24

## 46. Re 1M Mach 0.25 (2)
BIGFOIL.COM POLAR EXPORT
NACA67-614 a=0.8
NACA67-614 a=0.8 |  |  |  | Cl Max: | 1.356 | at alpha= | 15.5 | deg
XFOIL ncrit=9 |  |  |  | L/D Max: | 132.573 | at alpha= | 4 | deg
Re: | 1000000 |  |  | Cd Min: | 0.16113 | at alpha= | 20 | deg
Mach: | 0.25 |  |  | Cl=0 at alpha= | -5.158 | deg
|  |  |  | @ Cl=0.1, Cd= | 0.0116
|  |  |  | @ Cl=0.4, Cd= | 0.0085665
|  |  |  | @ Cl=0.6, Cd= | 0.0088755
alpha (deg) | Cl | Cd | Cm | Cl/Cd
-14.5 | -0.1008 | 0.12428 | -0.1389 | -0.81107
-14 | -0.0974 | 0.11634 | -0.1432 | -0.8372
-13.5 | -0.0898 | 0.10873 | -0.1465 | -0.8259
-13 | -0.0852 | 0.10116 | -0.1493 | -0.84223
-12.5 | -0.0662 | 0.0969 | -0.1512 | -0.68318
-12 | -0.0554 | 0.09119 | -0.1538 | -0.60752
-11.5 | -0.0645 | 0.08127 | -0.1585 | -0.79365
-11 | -0.1056 | 0.06792 | -0.1624 | -1.5548
-10.5 | -0.2637 | 0.03818 | -0.1743 | -6.9068
-10 | -0.3379 | 0.03034 | -0.1633 | -11.1371
-9.5 | -0.3645 | 0.02483 | -0.1543 | -14.6798
-9 | -0.3356 | 0.02311 | -0.1509 | -14.5219
-8.5 | -0.3052 | 0.02081 | -0.1474 | -14.666
-8 | -0.2695 | 0.01834 | -0.1444 | -14.6947
-7.5 | -0.2231 | 0.01701 | -0.1428 | -13.1158
-7 | -0.1781 | 0.01489 | -0.1413 | -11.961
-6.5 | -0.1272 | 0.014 | -0.1404 | -9.0857
-6 | -0.0775 | 0.01341 | -0.1392 | -5.7793
-5.5 | -0.0288 | 0.01298 | -0.1378 | -2.2188
-5 | 0.0133 | 0.01207 | -0.1353 | 1.1019
-4.5 | 0.0617 | 0.01177 | -0.1338 | 5.2421
-4 | 0.1136 | 0.01154 | -0.1331 | 9.844
-3.5 | 0.1643 | 0.01102 | -0.1321 | 14.9093
-3 | 0.2183 | 0.01073 | -0.1318 | 20.3448
-2.5 | 0.2747 | 0.01048 | -0.132 | 26.2118
-1.5 | 0.3439 | 0.00991 | -0.1242 | 34.7023
-1 | 0.3785 | 0.00857 | -0.1203 | 44.1657
-0.5 | 0.4392 | 0.00856 | -0.1211 | 51.3084
0.5 | 0.5604 | 0.00861 | -0.1222 | 65.0871
1 | 0.5793 | 0.00898 | -0.1145 | 64.51
1.5 | 0.6506 | 0.00862 | -0.1176 | 75.4756
2 | 0.73 | 0.0081 | -0.1224 | 90.1235
2.5 | 0.7875 | 0.00782 | -0.1226 | 100.7033
3 | 0.85 | 0.00734 | -0.1236 | 115.8038
3.5 | 0.8862 | 0.00699 | -0.1189 | 126.7811
4 | 0.9121 | 0.00688 | -0.1121 | 132.5727
4.5 | 0.9249 | 0.00733 | -0.1031 | 126.1801
5 | 0.9451 | 0.00785 | -0.0957 | 120.3949
5.5 | 0.928 | 0.00947 | -0.0814 | 97.9937
6 | 0.924 | 0.01195 | -0.0716 | 77.3222
6.5 | 0.9323 | 0.01422 | -0.0646 | 65.5626
7 | 0.9412 | 0.0163 | -0.0574 | 57.7423
7.5 | 0.9583 | 0.0182 | -0.0517 | 52.6538
8 | 0.9813 | 0.01999 | -0.0471 | 49.0895
8.5 | 1.0137 | 0.02136 | -0.0439 | 47.4579
9 | 1.0492 | 0.02262 | -0.0412 | 46.3837
9.5 | 1.0848 | 0.02392 | -0.0386 | 45.3512
10 | 1.1166 | 0.02549 | -0.0355 | 43.8054
10.5 | 1.1524 | 0.02686 | -0.0331 | 42.9039
11 | 1.183 | 0.02862 | -0.0301 | 41.3347
11.5 | 1.2114 | 0.03059 | -0.027 | 39.6012
12 | 1.2405 | 0.03257 | -0.0241 | 38.0872
12.5 | 1.2651 | 0.03496 | -0.021 | 36.1871
13 | 1.2872 | 0.03765 | -0.0178 | 34.1886
13.5 | 1.3099 | 0.0404 | -0.015 | 32.4233
14 | 1.3219 | 0.04419 | -0.0117 | 29.914
14.5 | 1.3377 | 0.04783 | -0.009 | 27.9678
15 | 1.3482 | 0.05219 | -0.0065 | 25.8325
15.5 | 1.356 | 0.05703 | -0.0045 | 23.777
16 | 1.3481 | 0.06387 | -0.0029 | 21.1069
16.5 | 1.3393 | 0.07136 | -0.0022 | 18.7682
17 | 1.3289 | 0.07959 | -0.0028 | 16.6968
17.5 | 1.311 | 0.08948 | -0.0049 | 14.6513
18 | 1.2886 | 0.10072 | -0.0089 | 12.7939
18.5 | 1.2609 | 0.11364 | -0.0148 | 11.0956
19 | 1.232 | 0.12754 | -0.0224 | 9.6597
19.5 | 1.1944 | 0.1439 | -0.0322 | 8.3002
20 | 1.1571 | 0.16113 | -0.0431 | 7.1812

## 47. Re 1M Mach 0.50 (1)
BIGFOIL.COM POLAR EXPORT
NACA67-614 a=0.8
NACA67-614 a=0.8 |  |  |  | Cl Max: | 1.44 | at alpha= | 7 | deg
JavaFoil+Calcfoil stall+Eppler ext transition |  |  |  | L/D Max: | 165.956 | at alpha= | 4 | deg
Re: | 1000000 |  |  | Cd Min: | 0.00544 | at alpha= | -1 | deg
Mach: | 0.5 |  |  | Cl=0 at alpha= | -4.8603 | deg
|  |  |  | @ Cl=0.1, Cd= | 0.0089269
|  |  |  | @ Cl=0.4, Cd= | 0.0075642
|  |  |  | @ Cl=0.6, Cd= | 0.0054709
alpha (deg) | Cl | Cd | Cm | Cl/Cd
-20 | -0.839 | 0.1961 | -0.05 | -4.28
-19.5 | -0.811 | 0.18804 | -0.049 | -4.315
-19 | -0.784 | 0.18448 | -0.05 | -4.249
-18.5 | -0.757 | 0.1823 | -0.05 | -4.151
-18 | -0.729 | 0.17532 | -0.051 | -4.161
-17.5 | -0.702 | 0.17019 | -0.051 | -4.126
-17 | -0.675 | 0.16583 | -0.052 | -4.07
-16.5 | -0.646 | 0.16143 | -0.05 | -4.002
-16 | -0.618 | 0.15179 | -0.05 | -4.074
-15.5 | -0.591 | 0.1469 | -0.051 | -4.023
-15 | -0.563 | 0.14281 | -0.051 | -3.945
-14.5 | -0.536 | 0.13984 | -0.052 | -3.833
-14 | -0.508 | 0.136 | -0.053 | -3.738
-13.5 | -0.481 | 0.12694 | -0.053 | -3.788
-13 | -0.452 | 0.12378 | -0.05 | -3.652
-12.5 | -0.424 | 0.11776 | -0.051 | -3.605
-12 | -0.397 | 0.11297 | -0.051 | -3.513
-11.5 | -0.369 | 0.11142 | -0.052 | -3.313
-11 | -0.341 | 0.10839 | -0.052 | -3.15
-10.5 | -0.314 | 0.10661 | -0.053 | -2.943
-10 | -0.285 | 0.09492 | -0.05 | -3.008
-9.5 | -0.258 | 0.09574 | -0.05 | -2.692
-9 | -0.23 | 0.08592 | -0.051 | -2.677
-8.5 | -0.202 | 0.08228 | -0.052 | -2.458
-8 | -0.174 | 0.06641 | -0.05 | -2.626
-7.5 | -0.233 | 0.05341 | -0.051 | -4.364
-7 | -0.208 | 0.04834 | -0.054 | -4.312
-6.5 | -0.168 | 0.04451 | -0.056 | -3.779
-6 | -0.12 | 0.04101 | -0.062 | -2.937
-5.5 | -0.069 | 0.03756 | -0.07 | -1.844
-5 | -0.019 | 0.00949 | -0.128 | -1.964
-4.5 | 0.049 | 0.00916 | -0.13 | 5.391
-4 | 0.119 | 0.00884 | -0.131 | 13.437
-3.5 | 0.189 | 0.00858 | -0.132 | 22.027
-3 | 0.26 | 0.00751 | -0.134 | 34.581
-2.5 | 0.331 | 0.00771 | -0.135 | 42.907
-2 | 0.402 | 0.00756 | -0.137 | 53.187
-1.5 | 0.475 | 0.00775 | -0.138 | 61.244
-1 | 0.546 | 0.00544 | -0.139 | 100.316
-0.5 | 0.616 | 0.00548 | -0.141 | 112.46
0 | 0.672 | 0.00585 | -0.142 | 114.952
0.5 | 0.741 | 0.00595 | -0.143 | 124.466
1 | 0.81 | 0.00609 | -0.144 | 132.916
1.5 | 0.878 | 0.00629 | -0.146 | 139.63
2 | 0.946 | 0.00644 | -0.147 | 146.912
2.5 | 1.008 | 0.0066 | -0.148 | 152.673
3 | 1.073 | 0.00678 | -0.149 | 158.314
3.5 | 1.137 | 0.00698 | -0.151 | 162.954
4 | 1.2 | 0.00723 | -0.152 | 165.956
4.5 | 1.261 | 0.01845 | -0.153 | 68.357
5 | 1.315 | 0.01899 | -0.154 | 69.265
5.5 | 1.364 | 0.01993 | -0.156 | 68.421
6 | 1.404 | 0.02102 | -0.157 | 66.801
6.5 | 1.433 | 0.02268 | -0.158 | 63.186
7 | 1.44 | 0.02402 | -0.159 | 59.946
7.5 | 1.394 | 0.02598 | -0.16 | 53.633
8 | 0.975 | 0.06025 | -0.075 | 16.186
8.5 | 0.732 | 0.06303 | -0.07 | 11.618
9 | 0.758 | 0.08738 | -0.062 | 8.673
9.5 | 0.785 | 0.09439 | -0.069 | 8.319
10 | 0.812 | 0.09704 | -0.069 | 8.366
10.5 | 0.84 | 0.10001 | -0.077 | 8.396
11 | 0.866 | 0.1067 | -0.078 | 8.117
11.5 | 0.892 | 0.10996 | -0.078 | 8.116
12 | 0.919 | 0.11469 | -0.08 | 8.013

## 48. Re 1M Mach 0.50 (2)
BIGFOIL.COM POLAR EXPORT
NACA67-614 a=0.8
NACA67-614 a=0.8 |  |  |  | Cl Max: | 0.268 | at alpha= | -1 | deg
XFOIL ncrit=9 |  |  |  | L/D Max: | 18.637 | at alpha= | -1 | deg
Re: | 1000000 |  |  | Cd Min: | 0.2093 | at alpha= | -20 | deg
Mach: | 0.5 |  |  | Cl=0 at alpha= | -4.374 | deg
|  |  |  | @ Cl=0.1, Cd= | 0.014022
|  |  |  | @ Cl=0.4, Cd= | 0.01438
|  |  |  | @ Cl=0.6, Cd= | 0.01438
alpha (deg) | Cl | Cd | Cm | Cl/Cd
-20 | -0.2544 | 0.2093 | -0.1156 | -1.2155
-19.5 | -0.2328 | 0.20309 | -0.1197 | -1.1463
-19 | -0.2123 | 0.19653 | -0.1238 | -1.0802
-18.5 | -0.1918 | 0.18932 | -0.128 | -1.0131
-18 | -0.175 | 0.18151 | -0.1323 | -0.96413
-17.5 | -0.1573 | 0.17408 | -0.1364 | -0.90361
-17 | -0.134 | 0.16798 | -0.1398 | -0.79771
-16.5 | -0.1143 | 0.16139 | -0.1435 | -0.70822
-16 | -0.0994 | 0.15374 | -0.1478 | -0.64655
-15.5 | -0.0859 | 0.14612 | -0.1518 | -0.58787
-15 | -0.0627 | 0.14001 | -0.1545 | -0.44783
-14.5 | -0.0442 | 0.13378 | -0.1578 | -0.33039
-14 | -0.0325 | 0.12649 | -0.1618 | -0.25694
-13.5 | -0.0228 | 0.11905 | -0.1657 | -0.19152
-13 | -0.0052 | 0.11238 | -0.1682 | -0.046272
-12.5 | 0.0138 | 0.10704 | -0.1706 | 0.12892
-12 | 0.0213 | 0.10008 | -0.1746 | 0.21283
-11.5 | 0.0293 | 0.0928 | -0.1779 | 0.31573
-11 | 0.0379 | 0.08585 | -0.1807 | 0.44147
-10.5 | 0.0479 | 0.07989 | -0.1823 | 0.59957
-10 | 0.0511 | 0.07305 | -0.1849 | 0.69952
-9.5 | 0.0435 | 0.06506 | -0.1879 | 0.66861
-9 | 0.0357 | 0.05782 | -0.1907 | 0.61743
-8.5 | 0.0086 | 0.04769 | -0.1974 | 0.18033
-8 | -0.0301 | 0.03991 | -0.1967 | -0.7542
-7.5 | -0.0682 | 0.03443 | -0.1885 | -1.9808
-7 | -0.098 | 0.02812 | -0.179 | -3.4851
-6.5 | -0.11 | 0.0239 | -0.1688 | -4.6025
-6 | -0.0894 | 0.0207 | -0.1619 | -4.3188
-5.5 | -0.0518 | 0.01774 | -0.157 | -2.92
-5 | 0.0007 | 0.01577 | -0.1541 | 0.044388
-4.5 | -0.0124 | 0.01617 | -0.1385 | -0.76685
-4 | 0.0368 | 0.01479 | -0.135 | 2.4882
-3.5 | 0.095 | 0.01408 | -0.1332 | 6.7472
-3 | 0.1587 | 0.01334 | -0.1326 | 11.8966
-2.5 | 0.1244 | 0.01436 | -0.113 | 8.663
-2 | 0.1658 | 0.01455 | -0.1085 | 11.3952
-1.5 | 0.1999 | 0.01486 | -0.1028 | 13.4522
-1 | 0.268 | 0.01438 | -0.1034 | 18.637

## 49. Re 2M Mach 0.00 (1)
BIGFOIL.COM POLAR EXPORT
NACA67-614 a=0.8
NACA67-614 a=0.8 |  |  |  | Cl Max: | 1.538 | at alpha= | 11 | deg
JavaFoil+Calcfoil stall+Eppler ext transition |  |  |  | L/D Max: | 213.271 | at alpha= | 4 | deg
Re: | 2000000 |  |  | Cd Min: | 0.004 | at alpha= | -1.5 | deg
Mach: | 0 |  |  | Cl=0 at alpha= | -4.8607 | deg
|  |  |  | @ Cl=0.1, Cd= | 0.0070373
|  |  |  | @ Cl=0.4, Cd= | 0.0044629
|  |  |  | @ Cl=0.6, Cd= | 0.0041898
alpha (deg) | Cl | Cd | Cm | Cl/Cd
-20 | -0.495 | 0.18823 | -0.037 | -2.628
-19.5 | -0.509 | 0.17618 | -0.038 | -2.888
-19 | -0.523 | 0.16677 | -0.038 | -3.134
-18.5 | -0.536 | 0.15947 | -0.039 | -3.36
-18 | -0.548 | 0.15227 | -0.039 | -3.6
-17.5 | -0.56 | 0.14233 | -0.04 | -3.931
-17 | -0.57 | 0.13917 | -0.041 | -4.092
-16.5 | -0.578 | 0.12926 | -0.042 | -4.473
-16 | -0.585 | 0.1225 | -0.043 | -4.776
-15.5 | -0.59 | 0.1164 | -0.043 | -5.066
-15 | -0.592 | 0.10822 | -0.044 | -5.471
-14.5 | -0.592 | 0.10228 | -0.045 | -5.786
-14 | -0.589 | 0.09607 | -0.046 | -6.131
-13.5 | -0.583 | 0.09107 | -0.047 | -6.399
-13 | -0.573 | 0.08532 | -0.048 | -6.721
-12.5 | -0.561 | 0.07957 | -0.05 | -7.048
-12 | -0.544 | 0.07526 | -0.051 | -7.233
-11.5 | -0.524 | 0.07092 | -0.052 | -7.393
-11 | -0.501 | 0.06602 | -0.053 | -7.588
-10.5 | -0.475 | 0.06111 | -0.056 | -7.769
-10 | -0.444 | 0.05674 | -0.058 | -7.824
-9.5 | -0.413 | 0.05052 | -0.064 | -8.166
-9 | -0.453 | 0.00957 | -0.103 | -47.27
-8.5 | -0.406 | 0.009 | -0.104 | -45.088
-8 | -0.356 | 0.00859 | -0.106 | -41.444
-7.5 | -0.304 | 0.0077 | -0.107 | -39.443
-7 | -0.25 | 0.00857 | -0.108 | -29.12
-6.5 | -0.193 | 0.00835 | -0.11 | -23.135
-6 | -0.135 | 0.00801 | -0.111 | -16.855
-5.5 | -0.076 | 0.00774 | -0.112 | -9.842
-5 | -0.017 | 0.00743 | -0.113 | -2.231
-4.5 | 0.044 | 0.00728 | -0.114 | 5.99
-4 | 0.104 | 0.00702 | -0.115 | 14.848
-3.5 | 0.165 | 0.00688 | -0.116 | 24.026
-3 | 0.226 | 0.00675 | -0.118 | 33.565
-2.5 | 0.288 | 0.00654 | -0.119 | 43.976
-2 | 0.349 | 0.00643 | -0.12 | 54.343
-1.5 | 0.412 | 0.004 | -0.121 | 102.818
-1 | 0.473 | 0.00401 | -0.122 | 117.868
-0.5 | 0.534 | 0.00405 | -0.123 | 131.73
0 | 0.588 | 0.00418 | -0.124 | 140.659
0.5 | 0.649 | 0.00423 | -0.125 | 153.435
1 | 0.709 | 0.00428 | -0.127 | 165.46
1.5 | 0.768 | 0.00435 | -0.128 | 176.711
2 | 0.828 | 0.00445 | -0.129 | 185.931
2.5 | 0.884 | 0.00456 | -0.13 | 194.038
3 | 0.942 | 0.00464 | -0.131 | 202.809
3.5 | 0.999 | 0.00477 | -0.132 | 209.619
4 | 1.056 | 0.00495 | -0.133 | 213.271
4.5 | 1.112 | 0.00532 | -0.134 | 208.844
5 | 1.165 | 0.00611 | -0.135 | 190.641
5.5 | 1.213 | 0.01394 | -0.136 | 87.023
6 | 1.262 | 0.01446 | -0.137 | 87.292
6.5 | 1.31 | 0.01506 | -0.138 | 86.995
7 | 1.355 | 0.01564 | -0.139 | 86.63
7.5 | 1.394 | 0.01649 | -0.14 | 84.547
8 | 1.43 | 0.01721 | -0.141 | 83.086
8.5 | 1.461 | 0.01799 | -0.142 | 81.203
9 | 1.487 | 0.01869 | -0.143 | 79.533
9.5 | 1.508 | 0.01958 | -0.143 | 76.982
10 | 1.523 | 0.02044 | -0.144 | 74.545
10.5 | 1.534 | 0.02131 | -0.145 | 71.964
11 | 1.538 | 0.02232 | -0.146 | 68.917
11.5 | 1.537 | 0.0235 | -0.147 | 65.419
12 | 1.527 | 0.02464 | -0.148 | 61.992
12.5 | 1.508 | 0.02598 | -0.149 | 58.027
13 | 1.483 | 0.02705 | -0.149 | 54.798
13.5 | 1.451 | 0.02878 | -0.15 | 50.416
14 | 1.416 | 0.03035 | -0.15 | 46.638
14.5 | 1.372 | 0.03313 | -0.15 | 41.406
15 | 1.314 | 0.03849 | -0.149 | 34.131
15.5 | 1.116 | 0.09552 | -0.112 | 11.679
16 | 1.049 | 0.11883 | -0.093 | 8.829

## 50. Re 2M Mach 0.00 (2)
BIGFOIL.COM POLAR EXPORT
NACA67-614 a=0.8
NACA67-614 a=0.8 |  |  |  | Cl Max: | 1.575 | at alpha= | 19 | deg
XFOIL ncrit=9 |  |  |  | L/D Max: | 194.871 | at alpha= | 3.5 | deg
Re: | 2000000 |  |  | Cd Min: | 0.07578 | at alpha= | 20 | deg
Mach: | 0 |  |  | Cl=0 at alpha= | -5.2273 | deg
|  |  |  | @ Cl=0.1, Cd= | 0.0076998
|  |  |  | @ Cl=0.4, Cd= | 0.0062364
|  |  |  | @ Cl=0.6, Cd= | 0.0046978
alpha (deg) | Cl | Cd | Cm | Cl/Cd
-17.5 | -0.8604 | 0.0367 | -0.1654 | -23.4441
-17 | -0.8842 | 0.03102 | -0.1648 | -28.5042
-16.5 | -0.8731 | 0.02853 | -0.1633 | -30.6029
-16 | -0.872 | 0.02572 | -0.1603 | -33.9036
-15.5 | -0.8605 | 0.02369 | -0.1571 | -36.3233
-15 | -0.8349 | 0.02252 | -0.1547 | -37.0737
-14.5 | -0.8315 | 0.02028 | -0.1493 | -41.001
-14 | -0.8173 | 0.0186 | -0.1443 | -43.9409
-13.5 | -0.7845 | 0.01799 | -0.1415 | -43.6076
-13 | -0.7477 | 0.01739 | -0.1394 | -42.996
-12.5 | -0.7065 | 0.01675 | -0.138 | -42.1791
-12 | -0.6655 | 0.01596 | -0.1365 | -41.698
-11.5 | -0.6195 | 0.01553 | -0.1357 | -39.8905
-11 | -0.5831 | 0.01402 | -0.1336 | -41.5906
-10.5 | -0.5367 | 0.01332 | -0.1329 | -40.2928
-10 | -0.4878 | 0.01278 | -0.1325 | -38.169
-9.5 | -0.4373 | 0.01236 | -0.1324 | -35.3803
-9 | -0.3876 | 0.01178 | -0.132 | -32.9032
-8.5 | -0.336 | 0.01136 | -0.132 | -29.5775
-8 | -0.2905 | 0.01029 | -0.1309 | -28.2313
-7.5 | -0.2388 | 0.00986 | -0.1309 | -24.2191
-7 | -0.1863 | 0.00953 | -0.1309 | -19.5488
-6.5 | -0.1338 | 0.00915 | -0.1309 | -14.623
-6 | -0.0801 | 0.00887 | -0.1312 | -9.0304
-5.5 | -0.0294 | 0.0083 | -0.1308 | -3.5422
-5 | 0.0245 | 0.00804 | -0.131 | 3.0473
-4.5 | 0.0791 | 0.00782 | -0.1314 | 10.1151
-4 | 0.133 | 0.00751 | -0.1316 | 17.7097
-3.5 | 0.1883 | 0.00732 | -0.132 | 25.724
-3 | 0.2435 | 0.00713 | -0.1325 | 34.1515
-2.5 | 0.2987 | 0.00694 | -0.1329 | 43.0403
-2 | 0.3526 | 0.0067 | -0.1332 | 52.6269
-1.5 | 0.4027 | 0.00621 | -0.1329 | 64.847
-1 | 0.4463 | 0.00518 | -0.1315 | 86.1583
-0.5 | 0.4959 | 0.00471 | -0.1308 | 105.2866
0 | 0.5536 | 0.00473 | -0.1316 | 117.0402
0.5 | 0.6112 | 0.00469 | -0.1323 | 130.3198
1 | 0.6669 | 0.00469 | -0.1326 | 142.1962
1.5 | 0.722 | 0.00461 | -0.1328 | 156.6161
2 | 0.7798 | 0.00458 | -0.1337 | 170.262
2.5 | 0.83 | 0.00451 | -0.1329 | 184.0355
3 | 0.8772 | 0.00451 | -0.1314 | 194.5011
3.5 | 0.9081 | 0.00466 | -0.1263 | 194.8712
4 | 0.8863 | 0.00558 | -0.11 | 158.8351
4.5 | 0.866 | 0.00712 | -0.0951 | 121.6292
5 | 0.8604 | 0.00868 | -0.0838 | 99.1244
5.5 | 0.8627 | 0.01027 | -0.0744 | 84.0019
6 | 0.8763 | 0.01167 | -0.0675 | 75.09
7 | 0.9234 | 0.01435 | -0.0583 | 64.3484
8 | 1.0002 | 0.01665 | -0.0552 | 60.0721
8.5 | 1.0374 | 0.01752 | -0.053 | 59.2123
9 | 1.0759 | 0.01835 | -0.0512 | 58.6322
9.5 | 1.1134 | 0.01924 | -0.0492 | 57.869
10 | 1.1496 | 0.02022 | -0.0471 | 56.8546
10.5 | 1.1867 | 0.02116 | -0.0453 | 56.0822
11 | 1.2209 | 0.0223 | -0.0431 | 54.7489
11.5 | 1.2546 | 0.02348 | -0.0409 | 53.4327
12 | 1.288 | 0.02471 | -0.0388 | 52.1246
12.5 | 1.3187 | 0.02613 | -0.0364 | 50.4669
13 | 1.3489 | 0.02763 | -0.0341 | 48.8201
13.5 | 1.3787 | 0.02917 | -0.0319 | 47.2643
14 | 1.4052 | 0.03099 | -0.0295 | 45.3437
14.5 | 1.4294 | 0.03303 | -0.0269 | 43.2758
15 | 1.4558 | 0.03495 | -0.0248 | 41.6538
15.5 | 1.4792 | 0.03713 | -0.0226 | 39.8384
16 | 1.4997 | 0.03963 | -0.0203 | 37.8425
16.5 | 1.5092 | 0.04323 | -0.0174 | 34.9109
17 | 1.5318 | 0.04571 | -0.0159 | 33.5113
17.5 | 1.5459 | 0.04912 | -0.014 | 31.4719
18 | 1.5599 | 0.05265 | -0.0125 | 29.6277
18.5 | 1.57 | 0.05673 | -0.0112 | 27.675
19 | 1.575 | 0.06154 | -0.0101 | 25.5931
19.5 | 1.575 | 0.0672 | -0.0095 | 23.4375
20 | 1.5547 | 0.07578 | -0.0096 | 20.516

## 51. Re 2M Mach 0.10 (1)
BIGFOIL.COM POLAR EXPORT
NACA67-614 a=0.8
NACA67-614 a=0.8 |  |  |  | Cl Max: | 1.531 | at alpha= | 11 | deg
JavaFoil+Calcfoil stall+Eppler ext transition |  |  |  | L/D Max: | 212.492 | at alpha= | 4 | deg
Re: | 2000000 |  |  | Cd Min: | 0.00402 | at alpha= | -1.5 | deg
Mach: | 0.1 |  |  | Cl=0 at alpha= | -4.8607 | deg
|  |  |  | @ Cl=0.1, Cd= | 0.0071323
|  |  |  | @ Cl=0.4, Cd= | 0.0045622
|  |  |  | @ Cl=0.6, Cd= | 0.0041889
alpha (deg) | Cl | Cd | Cm | Cl/Cd
-19.5 | -0.462 | 0.18543 | -0.037 | -2.493
-19 | -0.479 | 0.1738 | -0.038 | -2.754
-18.5 | -0.495 | 0.16791 | -0.038 | -2.946
-18 | -0.51 | 0.1566 | -0.039 | -3.256
-17.5 | -0.524 | 0.14804 | -0.04 | -3.542
-17 | -0.537 | 0.13761 | -0.041 | -3.906
-16.5 | -0.549 | 0.13183 | -0.042 | -4.166
-16 | -0.559 | 0.12534 | -0.042 | -4.461
-15.5 | -0.567 | 0.11824 | -0.043 | -4.794
-15 | -0.572 | 0.109 | -0.044 | -5.251
-14.5 | -0.575 | 0.10468 | -0.045 | -5.492
-14 | -0.575 | 0.09727 | -0.046 | -5.908
-13.5 | -0.571 | 0.09187 | -0.047 | -6.216
-13 | -0.564 | 0.08617 | -0.048 | -6.548
-12.5 | -0.554 | 0.08065 | -0.05 | -6.865
-12 | -0.539 | 0.07562 | -0.05 | -7.125
-11.5 | -0.52 | 0.07126 | -0.051 | -7.302
-11 | -0.498 | 0.06664 | -0.052 | -7.474
-10.5 | -0.473 | 0.06178 | -0.055 | -7.657
-10 | -0.442 | 0.05785 | -0.056 | -7.648
-9.5 | -0.41 | 0.05305 | -0.06 | -7.724
-9 | -0.452 | 0.00972 | -0.103 | -46.464
-8.5 | -0.406 | 0.00905 | -0.105 | -44.888
-8 | -0.357 | 0.00863 | -0.106 | -41.387
-7.5 | -0.305 | 0.00773 | -0.107 | -39.392
-7 | -0.25 | 0.00789 | -0.109 | -31.708
-6.5 | -0.194 | 0.00835 | -0.11 | -23.227
-6 | -0.136 | 0.00803 | -0.111 | -16.899
-5.5 | -0.077 | 0.00773 | -0.112 | -9.903
-5 | -0.017 | 0.00753 | -0.114 | -2.211
-4.5 | 0.044 | 0.00727 | -0.115 | 6.024
-4 | 0.105 | 0.00712 | -0.116 | 14.714
-3.5 | 0.166 | 0.00686 | -0.117 | 24.192
-3 | 0.228 | 0.00673 | -0.118 | 33.79
-2.5 | 0.289 | 0.00659 | -0.119 | 43.898
-2 | 0.351 | 0.00646 | -0.12 | 54.325
-1.5 | 0.414 | 0.00402 | -0.122 | 102.982
-1 | 0.475 | 0.00402 | -0.123 | 118.057
-0.5 | 0.537 | 0.00406 | -0.124 | 132.142
0 | 0.591 | 0.00418 | -0.125 | 141.354
0.5 | 0.652 | 0.00424 | -0.126 | 153.862
1 | 0.712 | 0.00428 | -0.127 | 166.35
1.5 | 0.772 | 0.00438 | -0.128 | 176.168
2 | 0.832 | 0.00446 | -0.129 | 186.463
2.5 | 0.888 | 0.00456 | -0.13 | 194.793
3 | 0.946 | 0.00468 | -0.132 | 202.301
3.5 | 1.004 | 0.00478 | -0.133 | 209.902
4 | 1.061 | 0.00499 | -0.134 | 212.492
4.5 | 1.117 | 0.00537 | -0.135 | 207.888
5 | 1.17 | 0.00618 | -0.136 | 189.283
5.5 | 1.218 | 0.01404 | -0.136 | 86.757
6 | 1.268 | 0.01458 | -0.137 | 86.948
6.5 | 1.315 | 0.01517 | -0.138 | 86.724
7 | 1.36 | 0.0158 | -0.139 | 86.042
7.5 | 1.399 | 0.01663 | -0.14 | 84.129
8 | 1.433 | 0.01736 | -0.141 | 82.585
8.5 | 1.463 | 0.01815 | -0.142 | 80.605
9 | 1.488 | 0.0189 | -0.143 | 78.726
9.5 | 1.508 | 0.01981 | -0.144 | 76.108
10 | 1.521 | 0.02063 | -0.145 | 73.747
10.5 | 1.529 | 0.0216 | -0.146 | 70.785
11 | 1.531 | 0.02266 | -0.147 | 67.564
11.5 | 1.527 | 0.02379 | -0.148 | 64.171
12 | 1.512 | 0.02502 | -0.148 | 60.451
12.5 | 1.488 | 0.02633 | -0.149 | 56.523
13 | 1.458 | 0.02759 | -0.15 | 52.837
13.5 | 1.421 | 0.02935 | -0.15 | 48.415
14 | 1.377 | 0.03166 | -0.151 | 43.497
14.5 | 1.319 | 0.03619 | -0.15 | 36.447
15 | 1.099 | 0.09854 | -0.105 | 11.155
15.5 | 1.045 | 0.11175 | -0.095 | 9.348
16 | 0.998 | 0.12088 | -0.091 | 8.255

## 52. Re 2M Mach 0.10 (2)
BIGFOIL.COM POLAR EXPORT
NACA67-614 a=0.8
NACA67-614 a=0.8 |  |  |  | Cl Max: | 1.559 | at alpha= | 18.5 | deg
XFOIL ncrit=9 |  |  |  | L/D Max: | 194.459 | at alpha= | 3 | deg
Re: | 2000000 |  |  | Cd Min: | 0.08052 | at alpha= | 20 | deg
Mach: | 0.1 |  |  | Cl=0 at alpha= | -5.2292 | deg
|  |  |  | @ Cl=0.1, Cd= | 0.0077278
|  |  |  | @ Cl=0.4, Cd= | 0.0063006
|  |  |  | @ Cl=0.6, Cd= | 0.0047274
alpha (deg) | Cl | Cd | Cm | Cl/Cd
-17 | -0.8011 | 0.03901 | -0.1675 | -20.5358
-16.5 | -0.8117 | 0.03368 | -0.1685 | -24.1004
-16 | -0.8315 | 0.0289 | -0.1662 | -28.7716
-15.5 | -0.8314 | 0.02598 | -0.163 | -32.0015
-15 | -0.8144 | 0.02421 | -0.1601 | -33.639
-14.5 | -0.8024 | 0.02232 | -0.1561 | -35.9498
-14 | -0.8011 | 0.01988 | -0.1501 | -40.2968
-13.5 | -0.7776 | 0.0187 | -0.146 | -41.5829
-13 | -0.745 | 0.01806 | -0.1429 | -41.2514
-12.5 | -0.7043 | 0.01743 | -0.1412 | -40.4073
-12 | -0.6652 | 0.01651 | -0.1393 | -40.2907
-11.5 | -0.6207 | 0.01592 | -0.1381 | -38.9887
-11 | -0.578 | 0.01497 | -0.1367 | -38.6106
-10.5 | -0.5384 | 0.01361 | -0.1349 | -39.5591
-10 | -0.4896 | 0.01303 | -0.1343 | -37.5748
-9.5 | -0.4389 | 0.01258 | -0.134 | -34.8887
-9 | -0.389 | 0.01196 | -0.1336 | -32.5251
-8.5 | -0.3374 | 0.01149 | -0.1334 | -29.3647
-8 | -0.2911 | 0.01045 | -0.1323 | -27.8565
-7.5 | -0.2396 | 0.00995 | -0.1321 | -24.0804
-7 | -0.187 | 0.00963 | -0.1321 | -19.4185
-6.5 | -0.1342 | 0.00921 | -0.132 | -14.5711
-6 | -0.0803 | 0.00891 | -0.1322 | -9.0123
-5.5 | -0.0293 | 0.00835 | -0.1317 | -3.509
-5 | 0.0248 | 0.00807 | -0.1319 | 3.0731
-4.5 | 0.0797 | 0.00784 | -0.1322 | 10.1658
-4 | 0.134 | 0.00754 | -0.1324 | 17.7719
-3.5 | 0.1897 | 0.00736 | -0.1329 | 25.7745
-3 | 0.245 | 0.00715 | -0.1333 | 34.2657
-2.5 | 0.3005 | 0.00697 | -0.1337 | 43.1133
-2 | 0.3546 | 0.00676 | -0.134 | 52.4556
-1.5 | 0.405 | 0.00625 | -0.1336 | 64.8
0 | 0.5564 | 0.00475 | -0.1323 | 117.1368
0.5 | 0.6143 | 0.00472 | -0.133 | 130.1483
1 | 0.6701 | 0.00472 | -0.1332 | 141.9703
1.5 | 0.7256 | 0.00463 | -0.1334 | 156.7171
2 | 0.7836 | 0.0046 | -0.1343 | 170.3478
2.5 | 0.834 | 0.00453 | -0.1334 | 184.106
3 | 0.8809 | 0.00453 | -0.1318 | 194.4592
3.5 | 0.909 | 0.00468 | -0.126 | 194.2308
4 | 0.8873 | 0.00564 | -0.1097 | 157.3227
4.5 | 0.8667 | 0.00721 | -0.0947 | 120.208
5 | 0.8607 | 0.00881 | -0.0833 | 97.6958
5.5 | 0.8631 | 0.01041 | -0.0739 | 82.9107
6.5 | 0.8933 | 0.01316 | -0.0607 | 67.8799
7 | 0.9243 | 0.01452 | -0.0577 | 63.657
8.5 | 1.0388 | 0.01775 | -0.0523 | 58.5239
9 | 1.0777 | 0.0186 | -0.0504 | 57.9409
9.5 | 1.115 | 0.01953 | -0.0483 | 57.0917
10 | 1.1513 | 0.02053 | -0.0462 | 56.0789
10.5 | 1.189 | 0.02148 | -0.0443 | 55.3538
11 | 1.2229 | 0.02267 | -0.042 | 53.9435
11.5 | 1.2563 | 0.02392 | -0.0397 | 52.5209
12 | 1.2897 | 0.02519 | -0.0375 | 51.1989
12.5 | 1.32 | 0.0267 | -0.035 | 49.4382
13 | 1.351 | 0.02819 | -0.0327 | 47.9248
13.5 | 1.3802 | 0.02984 | -0.0303 | 46.2534
14 | 1.4038 | 0.03194 | -0.0275 | 43.9512
14.5 | 1.4312 | 0.03381 | -0.0252 | 42.3307
15 | 1.4559 | 0.03594 | -0.0229 | 40.5092
15.5 | 1.4787 | 0.03827 | -0.0206 | 38.6386
16 | 1.4962 | 0.04115 | -0.018 | 36.3597
16.5 | 1.5088 | 0.04458 | -0.0154 | 33.8448
17 | 1.5293 | 0.04739 | -0.0137 | 32.2705
17.5 | 1.5415 | 0.05113 | -0.0118 | 30.1486
18 | 1.5525 | 0.05516 | -0.0103 | 28.1454
18.5 | 1.559 | 0.0598 | -0.0091 | 26.0702
19 | 1.5556 | 0.06588 | -0.0081 | 23.6126
19.5 | 1.5433 | 0.07343 | -0.008 | 21.0173
20 | 1.5378 | 0.08052 | -0.0088 | 19.0984

## 53. Re 2M Mach 0.25 (1)
BIGFOIL.COM POLAR EXPORT
NACA67-614 a=0.8
NACA67-614 a=0.8 |  |  |  | Cl Max: | 1.496 | at alpha= | 9.5 | deg
JavaFoil+Calcfoil stall+Eppler ext transition |  |  |  | L/D Max: | 211.336 | at alpha= | 4 | deg
Re: | 2000000 |  |  | Cd Min: | 0.00405 | at alpha= | -1.5 | deg
Mach: | 0.25 |  |  | Cl=0 at alpha= | -4.8629 | deg
|  |  |  | @ Cl=0.1, Cd= | 0.0072005
|  |  |  | @ Cl=0.4, Cd= | 0.0050148
|  |  |  | @ Cl=0.6, Cd= | 0.004225
alpha (deg) | Cl | Cd | Cm | Cl/Cd
-17 | -0.224 | 0.15943 | -0.04 | -1.407
-16.5 | -0.275 | 0.15279 | -0.04 | -1.802
-16 | -0.32 | 0.15057 | -0.04 | -2.123
-15.5 | -0.359 | 0.1437 | -0.04 | -2.5
-15 | -0.394 | 0.12869 | -0.042 | -3.064
-14.5 | -0.424 | 0.11899 | -0.043 | -3.567
-14 | -0.45 | 0.1091 | -0.044 | -4.122
-13.5 | -0.469 | 0.1001 | -0.046 | -4.69
-13 | -0.483 | 0.09392 | -0.046 | -5.143
-12.5 | -0.49 | 0.08664 | -0.047 | -5.661
-12 | -0.492 | 0.08091 | -0.049 | -6.078
-11.5 | -0.487 | 0.07575 | -0.05 | -6.423
-11 | -0.473 | 0.07925 | -0.043 | -5.97
-10.5 | -0.458 | 0.06516 | -0.053 | -7.031
-10 | -0.434 | 0.06041 | -0.054 | -7.178
-9.5 | -0.404 | 0.05615 | -0.055 | -7.193
-9 | -0.372 | 0.0517 | -0.059 | -7.186
-8.5 | -0.336 | 0.04711 | -0.065 | -7.141
-8 | -0.36 | 0.00925 | -0.109 | -38.903
-7.5 | -0.309 | 0.00887 | -0.11 | -34.842
-7 | -0.254 | 0.00765 | -0.111 | -33.248
-6.5 | -0.198 | 0.00778 | -0.113 | -25.416
-6 | -0.139 | 0.00825 | -0.114 | -16.821
-5.5 | -0.078 | 0.0079 | -0.115 | -9.915
-5 | -0.017 | 0.00774 | -0.117 | -2.205
-4.5 | 0.045 | 0.00744 | -0.118 | 6.041
-4 | 0.107 | 0.00717 | -0.119 | 14.993
-3.5 | 0.17 | 0.00701 | -0.12 | 24.31
-3 | 0.234 | 0.00677 | -0.121 | 34.5
-2.5 | 0.297 | 0.00664 | -0.122 | 44.767
-2 | 0.361 | 0.00652 | -0.124 | 55.307
-1.5 | 0.425 | 0.00405 | -0.125 | 104.912
-1 | 0.488 | 0.00408 | -0.126 | 119.691
-0.5 | 0.551 | 0.00412 | -0.127 | 133.868
0 | 0.607 | 0.00424 | -0.128 | 143.063
0.5 | 0.669 | 0.00432 | -0.129 | 155.001
1 | 0.731 | 0.00437 | -0.131 | 167.371
1.5 | 0.793 | 0.00446 | -0.132 | 177.917
2 | 0.855 | 0.00457 | -0.133 | 186.822
2.5 | 0.912 | 0.00468 | -0.134 | 194.747
3 | 0.971 | 0.00479 | -0.135 | 202.874
3.5 | 1.03 | 0.00489 | -0.136 | 210.461
4 | 1.089 | 0.00515 | -0.137 | 211.336
4.5 | 1.145 | 0.00576 | -0.138 | 198.916
5 | 1.199 | 0.0065 | -0.139 | 184.467
5.5 | 1.247 | 0.01462 | -0.14 | 85.328
6 | 1.297 | 0.01525 | -0.141 | 85.039
6.5 | 1.344 | 0.01587 | -0.142 | 84.698
7 | 1.386 | 0.01662 | -0.143 | 83.411
7.5 | 1.422 | 0.01755 | -0.144 | 81.016
8 | 1.451 | 0.01838 | -0.145 | 78.982
8.5 | 1.474 | 0.01929 | -0.146 | 76.417
9 | 1.489 | 0.02007 | -0.147 | 74.204
9.5 | 1.496 | 0.02121 | -0.148 | 70.522
10 | 1.494 | 0.02223 | -0.149 | 67.195
10.5 | 1.483 | 0.02354 | -0.15 | 62.982
11 | 1.461 | 0.02499 | -0.151 | 58.463
11.5 | 1.429 | 0.02634 | -0.151 | 54.268
12 | 1.38 | 0.02798 | -0.152 | 49.335
12.5 | 1.313 | 0.03028 | -0.152 | 43.367
13 | 1.041 | 0.09122 | -0.091 | 11.412
13.5 | 0.968 | 0.09952 | -0.086 | 9.725
14 | 0.887 | 0.11072 | -0.076 | 8.01
14.5 | 0.805 | 0.11911 | -0.075 | 6.756

## 54. Re 2M Mach 0.25 (2)
BIGFOIL.COM POLAR EXPORT
NACA67-614 a=0.8
NACA67-614 a=0.8 |  |  |  | Cl Max: | 1.487 | at alpha= | 17 | deg
XFOIL ncrit=9 |  |  |  | L/D Max: | 193.069 | at alpha= | 3 | deg
Re: | 2000000 |  |  | Cd Min: | 0.16515 | at alpha= | -18 | deg
Mach: | 0.25 |  |  | Cl=0 at alpha= | -5.2454 | deg
|  |  |  | @ Cl=0.1, Cd= | 0.0078996
|  |  |  | @ Cl=0.4, Cd= | 0.0066394
|  |  |  | @ Cl=0.6, Cd= | 0.0048695
alpha (deg) | Cl | Cd | Cm | Cl/Cd
-18 | -0.2112 | 0.16515 | -0.1149 | -1.2788
-17.5 | -0.201 | 0.15689 | -0.1186 | -1.2812
-17 | -0.172 | 0.15503 | -0.1221 | -1.1095
-16.5 | -0.1668 | 0.14531 | -0.1259 | -1.1479
-16 | -0.1524 | 0.13866 | -0.1295 | -1.0991
-15.5 | -0.1494 | 0.12912 | -0.1334 | -1.1571
-15 | -0.1341 | 0.12325 | -0.1368 | -1.088
-14.5 | -0.1234 | 0.11639 | -0.1402 | -1.0602
-14 | -0.1157 | 0.10901 | -0.1437 | -1.0614
-13.5 | -0.555 | 0.03444 | -0.1782 | -16.115
-13 | -0.6032 | 0.02793 | -0.1736 | -21.5968
-12.5 | -0.5922 | 0.02574 | -0.1694 | -23.007
-12 | -0.5953 | 0.02293 | -0.1627 | -25.9616
-11.5 | -0.5834 | 0.02112 | -0.1564 | -27.6231
-11 | -0.5601 | 0.01891 | -0.1519 | -29.6192
-10.5 | -0.5209 | 0.01758 | -0.1493 | -29.6303
-10 | -0.4925 | 0.01501 | -0.1453 | -32.8115
-9.5 | -0.4436 | 0.01421 | -0.1439 | -31.2175
-9 | -0.3937 | 0.01337 | -0.1426 | -29.4465
-8.5 | -0.343 | 0.01252 | -0.1415 | -27.3962
-8 | -0.2908 | 0.01179 | -0.1407 | -24.665
-7.5 | -0.2435 | 0.01063 | -0.1391 | -22.9069
-7 | -0.1896 | 0.01012 | -0.1386 | -18.7352
-6.5 | -0.1358 | 0.0096 | -0.1381 | -14.1458
-6 | -0.0812 | 0.00918 | -0.1378 | -8.8453
-5.5 | -0.0278 | 0.00867 | -0.1372 | -3.2065
-5 | 0.0268 | 0.00826 | -0.137 | 3.2446
-4.5 | 0.0831 | 0.00799 | -0.137 | 10.4005
-4 | 0.1392 | 0.00769 | -0.1371 | 18.1014
-3.5 | 0.1962 | 0.00748 | -0.1374 | 26.2299
-3 | 0.2529 | 0.00727 | -0.1377 | 34.7868
-2.5 | 0.3099 | 0.00717 | -0.138 | 43.2218
-2 | 0.3654 | 0.00696 | -0.1381 | 52.5
-1.5 | 0.4172 | 0.00648 | -0.1377 | 64.3827
-1 | 0.463 | 0.00556 | -0.1363 | 83.2734
-0.5 | 0.5112 | 0.00484 | -0.135 | 105.6198
0 | 0.5714 | 0.00486 | -0.1359 | 117.572
0.5 | 0.6314 | 0.00488 | -0.1367 | 129.3852
1 | 0.687 | 0.00487 | -0.1364 | 141.0678
1.5 | 0.745 | 0.00477 | -0.1368 | 156.1845
2 | 0.8033 | 0.00473 | -0.1373 | 169.8309
2.5 | 0.8553 | 0.00467 | -0.1363 | 183.1478
3 | 0.8997 | 0.00466 | -0.1336 | 193.0687
3.5 | 0.9138 | 0.00486 | -0.1243 | 188.0247
4 | 0.8935 | 0.006 | -0.1082 | 148.9167
4.5 | 0.8712 | 0.00774 | -0.0927 | 112.5581
5 | 0.863 | 0.00949 | -0.0807 | 90.9378
5.5 | 0.8662 | 0.01119 | -0.0714 | 77.4084
6.5 | 0.8974 | 0.01411 | -0.0578 | 63.6003
7 | 0.9271 | 0.01563 | -0.0543 | 59.3154
8 | 1.0082 | 0.01809 | -0.0511 | 55.7324
8.5 | 1.0471 | 0.01906 | -0.0486 | 54.937
9 | 1.0856 | 0.02008 | -0.0462 | 54.0637
9.5 | 1.125 | 0.02107 | -0.044 | 53.3935
10 | 1.162 | 0.02223 | -0.0414 | 52.2717
10.5 | 1.1985 | 0.02347 | -0.0389 | 51.0652
11 | 1.2335 | 0.02481 | -0.0362 | 49.7179
11.5 | 1.2677 | 0.02626 | -0.0334 | 48.2749
12 | 1.298 | 0.02802 | -0.0304 | 46.3241
12.5 | 1.33 | 0.02971 | -0.0276 | 44.7661
13 | 1.3588 | 0.03168 | -0.0246 | 42.8914
13.5 | 1.3819 | 0.03415 | -0.0212 | 40.4656
14 | 1.4088 | 0.03642 | -0.0184 | 38.682
14.5 | 1.4315 | 0.0391 | -0.0154 | 36.6113
15 | 1.4477 | 0.04246 | -0.0123 | 34.0956
15.5 | 1.4582 | 0.04648 | -0.0091 | 31.3726
16 | 1.471 | 0.05051 | -0.0066 | 29.1229
16.5 | 1.4778 | 0.05538 | -0.0044 | 26.6847
17 | 1.487 | 0.06021 | -0.0029 | 24.6969
17.5 | 1.4818 | 0.06697 | -0.0019 | 22.1263
18 | 1.4618 | 0.076 | -0.0021 | 19.2342
18.5 | 1.4352 | 0.08667 | -0.0041 | 16.5594
19 | 1.4128 | 0.09756 | -0.0077 | 14.4813
19.5 | 1.3881 | 0.10947 | -0.0128 | 12.6802
20 | 1.3541 | 0.12361 | -0.0203 | 10.9546

## 55. Re 2M Mach 0.50 (1)
BIGFOIL.COM POLAR EXPORT
NACA67-614 a=0.8
NACA67-614 a=0.8 |  |  |  | Cl Max: | 1.443 | at alpha= | 7 | deg
JavaFoil+Calcfoil stall+Eppler ext transition |  |  |  | L/D Max: | 206.067 | at alpha= | 3.5 | deg
Re: | 2000000 |  |  | Cd Min: | 0.00436 | at alpha= | -1 | deg
Mach: | 0.5 |  |  | Cl=0 at alpha= | -4.8623 | deg
|  |  |  | @ Cl=0.1, Cd= | 0.007017
|  |  |  | @ Cl=0.4, Cd= | 0.0066263
|  |  |  | @ Cl=0.6, Cd= | 0.0043831
alpha (deg) | Cl | Cd | Cm | Cl/Cd
-20 | -0.841 | 0.17847 | -0.052 | -4.714
-19.5 | -0.812 | 0.16891 | -0.05 | -4.808
-19 | -0.784 | 0.16758 | -0.05 | -4.68
-18.5 | -0.757 | 0.16326 | -0.051 | -4.636
-18 | -0.73 | 0.15772 | -0.051 | -4.626
-17.5 | -0.702 | 0.15255 | -0.052 | -4.604
-17 | -0.675 | 0.14821 | -0.053 | -4.555
-16.5 | -0.647 | 0.14552 | -0.052 | -4.446
-16 | -0.619 | 0.13617 | -0.051 | -4.543
-15.5 | -0.591 | 0.13122 | -0.052 | -4.505
-15 | -0.564 | 0.12713 | -0.052 | -4.434
-14.5 | -0.536 | 0.12435 | -0.053 | -4.312
-14 | -0.509 | 0.12051 | -0.054 | -4.22
-13.5 | -0.481 | 0.11214 | -0.054 | -4.289
-13 | -0.452 | 0.11147 | -0.052 | -4.058
-12.5 | -0.425 | 0.10487 | -0.052 | -4.049
-12 | -0.397 | 0.10004 | -0.052 | -3.969
-11.5 | -0.369 | 0.09826 | -0.053 | -3.759
-11 | -0.342 | 0.09525 | -0.054 | -3.587
-10.5 | -0.314 | 0.09241 | -0.055 | -3.397
-10 | -0.286 | 0.08045 | -0.052 | -3.551
-9.5 | -0.258 | 0.06978 | -0.053 | -3.697
-9 | -0.23 | 0.06163 | -0.054 | -3.737
-8.5 | -0.203 | 0.05621 | -0.056 | -3.604
-8 | -0.175 | 0.06175 | -0.053 | -2.826
-7.5 | -0.233 | 0.04987 | -0.054 | -4.677
-7 | -0.209 | 0.04559 | -0.06 | -4.583
-6.5 | -0.169 | 0.04166 | -0.065 | -4.057
-6 | -0.148 | 0.00877 | -0.126 | -16.906
-5.5 | -0.085 | 0.00845 | -0.128 | -10.049
-5 | -0.019 | 0.00811 | -0.129 | -2.303
-4.5 | 0.05 | 0.00693 | -0.131 | 7.151
-4 | 0.119 | 0.00705 | -0.132 | 16.889
-3.5 | 0.189 | 0.00682 | -0.134 | 27.753
-3 | 0.26 | 0.00696 | -0.135 | 37.384
-2.5 | 0.331 | 0.00677 | -0.136 | 48.924
-2 | 0.403 | 0.00662 | -0.138 | 60.803
-1.5 | 0.475 | 0.00647 | -0.139 | 73.504
-1 | 0.546 | 0.00436 | -0.14 | 125.271
-0.5 | 0.616 | 0.00439 | -0.142 | 140.473
0 | 0.677 | 0.0046 | -0.143 | 146.975
0.5 | 0.746 | 0.00468 | -0.144 | 159.132
1 | 0.815 | 0.00478 | -0.145 | 170.402
1.5 | 0.883 | 0.00489 | -0.147 | 180.499
2 | 0.952 | 0.00505 | -0.148 | 188.705
2.5 | 1.014 | 0.00518 | -0.149 | 195.581
3 | 1.08 | 0.00533 | -0.15 | 202.634
3.5 | 1.144 | 0.00555 | -0.152 | 206.067
4 | 1.207 | 0.00602 | -0.153 | 200.646
4.5 | 1.263 | 0.01626 | -0.154 | 77.662
5 | 1.317 | 0.01679 | -0.155 | 78.445
5.5 | 1.366 | 0.01765 | -0.156 | 77.367
6 | 1.406 | 0.01858 | -0.157 | 75.694
6.5 | 1.435 | 0.02002 | -0.158 | 71.686
7 | 1.443 | 0.02136 | -0.159 | 67.526
7.5 | 1.396 | 0.02306 | -0.16 | 60.542
8 | 1.182 | 0.02527 | -0.161 | 46.79
8.5 | 0.888 | 0.02617 | -0.162 | 33.924
9 | 0.759 | 0.07026 | -0.071 | 10.805
9.5 | 0.786 | 0.08365 | -0.072 | 9.394
10 | 0.812 | 0.08622 | -0.072 | 9.421
10.5 | 0.84 | 0.08938 | -0.079 | 9.4
11 | 0.866 | 0.09427 | -0.079 | 9.191
11.5 | 0.893 | 0.09721 | -0.08 | 9.184
12 | 0.92 | 0.10277 | -0.082 | 8.95

## 56. Re 2M Mach 0.50 (2)
BIGFOIL.COM POLAR EXPORT
NACA67-614 a=0.8
NACA67-614 a=0.8 |  |  |  | Cl Max: | 0.9391 | at alpha= | 3.5 | deg
XFOIL ncrit=9 |  |  |  | L/D Max: | 158.107 | at alpha= | 2.5 | deg
Re: | 2000000 |  |  | Cd Min: | 0.20852 | at alpha= | -20 | deg
Mach: | 0.5 |  |  | Cl=0 at alpha= | -5.3725 | deg
|  |  |  | @ Cl=0.1, Cd= | 0.0090574
|  |  |  | @ Cl=0.4, Cd= | 0.00772
|  |  |  | @ Cl=0.6, Cd= | 0.0056436
alpha (deg) | Cl | Cd | Cm | Cl/Cd
-20 | -0.2547 | 0.20852 | -0.1147 | -1.2215
-19.5 | -0.2349 | 0.20097 | -0.1191 | -1.1688
-19 | -0.2146 | 0.19377 | -0.1235 | -1.1075
-18.5 | -0.1958 | 0.18596 | -0.1276 | -1.0529
-18 | -0.1747 | 0.17966 | -0.1317 | -0.97239
-17.5 | -0.156 | 0.17214 | -0.1357 | -0.90624
-17 | -0.1362 | 0.16501 | -0.1399 | -0.8254
-16.5 | -0.1236 | 0.15609 | -0.1436 | -0.79185
-16 | -0.1009 | 0.15057 | -0.1475 | -0.67012
-15.5 | -0.0836 | 0.14325 | -0.1514 | -0.5836
-15 | -0.0719 | 0.13466 | -0.1554 | -0.53394
-14.5 | -0.0568 | 0.12738 | -0.1592 | -0.44591
-14 | -0.035 | 0.12202 | -0.1627 | -0.28684
-13.5 | -0.0197 | 0.1151 | -0.1663 | -0.17116
-13 | -0.0117 | 0.10691 | -0.17 | -0.10944
-12.5 | -0.0032 | 0.09945 | -0.1735 | -0.032177
-12 | 0.013 | 0.09379 | -0.1764 | 0.13861
-11.5 | 0.0245 | 0.08745 | -0.1794 | 0.28016
-11 | 0.027 | 0.07993 | -0.1826 | 0.3378
-10.5 | 0.0189 | 0.07122 | -0.186 | 0.26537
-10 | 0.0086 | 0.06307 | -0.1894 | 0.13636
-9.5 | 0.0156 | 0.0575 | -0.1921 | 0.2713
-9 | -0.0155 | 0.04643 | -0.1996 | -0.33384
-8.5 | -0.0554 | 0.0379 | -0.201 | -1.4617
-8 | -0.0941 | 0.0325 | -0.1935 | -2.8954
-7.5 | -0.1233 | 0.02609 | -0.1851 | -4.7259
-7 | -0.1503 | 0.01791 | -0.1752 | -8.392
-6.5 | -0.1232 | 0.01407 | -0.1694 | -8.7562
-6 | -0.0722 | 0.012 | -0.1662 | -6.0167
-5.5 | -0.0151 | 0.01065 | -0.1638 | -1.4178
-5 | 0.0441 | 0.00982 | -0.1618 | 4.4908
-4.5 | 0.0996 | 0.00906 | -0.1595 | 10.9934
-4 | 0.1589 | 0.00868 | -0.1579 | 18.3065
-3.5 | 0.218 | 0.00837 | -0.1564 | 26.0454
-3 | 0.2774 | 0.00811 | -0.1552 | 34.2047
-2.5 | 0.3381 | 0.0079 | -0.1544 | 42.7975
-2 | 0.4 | 0.00772 | -0.154 | 51.8135
-1.5 | 0.4627 | 0.00748 | -0.1538 | 61.8583
-1 | 0.52 | 0.00687 | -0.153 | 75.6914
-0.5 | 0.5573 | 0.00562 | -0.1486 | 99.1637
0 | 0.6116 | 0.00565 | -0.1465 | 108.2478
0.5 | 0.6722 | 0.00573 | -0.1456 | 117.3124
1 | 0.7393 | 0.00567 | -0.1459 | 130.388
1.5 | 0.8035 | 0.00561 | -0.1458 | 143.2264
2 | 0.8457 | 0.00551 | -0.1408 | 153.4846
2.5 | 0.8854 | 0.0056 | -0.1352 | 158.1071
3 | 0.9162 | 0.00584 | -0.1279 | 156.8836
3.5 | 0.9391 | 0.00638 | -0.1191 | 147.1944
4 | 0.9275 | 0.00784 | -0.1038 | 118.3036
4.5 | 0.8924 | 0.01037 | -0.0853 | 86.0559
5 | 0.8828 | 0.01265 | -0.0724 | 69.7866
5.5 | 0.8908 | 0.01465 | -0.063 | 60.8055
6 | 0.901 | 0.01672 | -0.0543 | 53.8876
6.5 | 0.9202 | 0.01861 | -0.0473 | 49.4465

## 57. Re 3M Mach 0.00 (1)
BIGFOIL.COM POLAR EXPORT
NACA67-614 a=0.8
NACA67-614 a=0.8 |  |  |  | Cl Max: | 1.54 | at alpha= | 11 | deg
JavaFoil+Calcfoil stall+Eppler ext transition |  |  |  | L/D Max: | 218.689 | at alpha= | 3 | deg
Re: | 3000000 |  |  | Cd Min: | 0.00361 | at alpha= | -1.5 | deg
Mach: | 0 |  |  | Cl=0 at alpha= | -4.8607 | deg
|  |  |  | @ Cl=0.1, Cd= | 0.006496
|  |  |  | @ Cl=0.4, Cd= | 0.00405
|  |  |  | @ Cl=0.6, Cd= | 0.0037383
alpha (deg) | Cl | Cd | Cm | Cl/Cd
-20 | -0.495 | 0.18055 | -0.038 | -2.742
-19.5 | -0.509 | 0.17076 | -0.039 | -2.982
-19 | -0.523 | 0.16095 | -0.039 | -3.249
-18.5 | -0.536 | 0.15522 | -0.04 | -3.455
-18 | -0.548 | 0.14786 | -0.04 | -3.71
-17.5 | -0.56 | 0.14058 | -0.041 | -3.983
-17 | -0.57 | 0.13324 | -0.042 | -4.277
-16.5 | -0.579 | 0.12617 | -0.042 | -4.585
-16 | -0.586 | 0.11803 | -0.044 | -4.963
-15.5 | -0.591 | 0.11145 | -0.045 | -5.299
-15 | -0.593 | 0.10467 | -0.046 | -5.665
-14.5 | -0.593 | 0.09947 | -0.047 | -5.961
-14 | -0.59 | 0.09329 | -0.048 | -6.323
-13.5 | -0.584 | 0.08762 | -0.049 | -6.664
-13 | -0.575 | 0.08244 | -0.051 | -6.971
-12.5 | -0.562 | 0.07705 | -0.052 | -7.295
-12 | -0.546 | 0.0723 | -0.053 | -7.551
-11.5 | -0.527 | 0.06671 | -0.056 | -7.902
-11 | -0.505 | 0.06134 | -0.06 | -8.234
-10.5 | -0.559 | 0.01366 | -0.095 | -40.89
-10 | -0.539 | 0.00994 | -0.1 | -54.234
-9.5 | -0.499 | 0.00936 | -0.102 | -53.33
-9 | -0.455 | 0.009 | -0.104 | -50.526
-8.5 | -0.407 | 0.00867 | -0.105 | -46.939
-8 | -0.357 | 0.00788 | -0.106 | -45.297
-7.5 | -0.305 | 0.00831 | -0.108 | -36.665
-7 | -0.25 | 0.008 | -0.109 | -31.203
-6.5 | -0.193 | 0.00739 | -0.11 | -26.148
-6 | -0.135 | 0.00719 | -0.111 | -18.78
-5.5 | -0.076 | 0.00675 | -0.112 | -11.295
-5 | -0.017 | 0.00687 | -0.113 | -2.414
-4.5 | 0.044 | 0.00672 | -0.114 | 6.488
-4 | 0.104 | 0.00648 | -0.116 | 16.08
-3.5 | 0.165 | 0.00633 | -0.117 | 26.098
-3 | 0.226 | 0.00621 | -0.118 | 36.481
-2.5 | 0.288 | 0.00604 | -0.119 | 47.664
-2 | 0.349 | 0.00592 | -0.12 | 59.02
-1.5 | 0.412 | 0.00361 | -0.121 | 114.034
-1 | 0.473 | 0.00361 | -0.122 | 131.032
-0.5 | 0.534 | 0.00363 | -0.124 | 146.908
0 | 0.59 | 0.00373 | -0.125 | 158.029
0.5 | 0.65 | 0.00378 | -0.126 | 171.797
1 | 0.71 | 0.00387 | -0.127 | 183.678
1.5 | 0.77 | 0.00394 | -0.128 | 195.685
2 | 0.83 | 0.00402 | -0.129 | 206.386
2.5 | 0.886 | 0.0041 | -0.13 | 215.925
3 | 0.944 | 0.00432 | -0.131 | 218.689
3.5 | 1.001 | 0.00483 | -0.132 | 207.228
4 | 1.057 | 0.00536 | -0.133 | 197.082
4.5 | 1.111 | 0.00637 | -0.134 | 174.564
5 | 1.164 | 0.00816 | -0.135 | 142.618
5.5 | 1.214 | 0.01296 | -0.136 | 93.672
6 | 1.264 | 0.01348 | -0.137 | 93.742
6.5 | 1.311 | 0.01401 | -0.138 | 93.628
7 | 1.356 | 0.01457 | -0.139 | 93.106
7.5 | 1.396 | 0.01536 | -0.14 | 90.866
8 | 1.431 | 0.01598 | -0.141 | 89.563
8.5 | 1.462 | 0.01671 | -0.142 | 87.493
9 | 1.488 | 0.01738 | -0.143 | 85.615
9.5 | 1.509 | 0.01824 | -0.144 | 82.759
10 | 1.525 | 0.01902 | -0.145 | 80.17
10.5 | 1.535 | 0.01979 | -0.145 | 77.564
11 | 1.54 | 0.02084 | -0.146 | 73.913
11.5 | 1.539 | 0.02176 | -0.147 | 70.747
12 | 1.529 | 0.02279 | -0.148 | 67.085
12.5 | 1.509 | 0.02416 | -0.149 | 62.478
13 | 1.485 | 0.02517 | -0.149 | 58.981
13.5 | 1.454 | 0.02671 | -0.15 | 54.429
14 | 1.419 | 0.02803 | -0.151 | 50.613
14.5 | 1.378 | 0.02997 | -0.151 | 45.966
15 | 1.333 | 0.03221 | -0.151 | 41.391
15.5 | 1.285 | 0.03478 | -0.152 | 36.949
16 | 1.074 | 0.10074 | -0.111 | 10.66

## 58. Re 3M Mach 0.00 (2)
BIGFOIL.COM POLAR EXPORT
NACA67-614 a=0.8
NACA67-614 a=0.8 |  |  |  | Cl Max: | 1.6489 | at alpha= | 20 | deg
XFOIL ncrit=9 |  |  |  | L/D Max: | 205.932 | at alpha= | 2 | deg
Re: | 3000000 |  |  | Cd Min: | 0.06368 | at alpha= | 20 | deg
Mach: | 0 |  |  | Cl=0 at alpha= | -5.2055 | deg
|  |  |  | @ Cl=0.1, Cd= | 0.0066974
|  |  |  | @ Cl=0.4, Cd= | 0.0055364
|  |  |  | @ Cl=0.6, Cd= | 0.0037398
alpha (deg) | Cl | Cd | Cm | Cl/Cd
-19.5 | -0.9704 | 0.04528 | -0.1603 | -21.4311
-19 | -1.0177 | 0.03518 | -0.1646 | -28.9284
-18.5 | -1.0246 | 0.03087 | -0.1643 | -33.1908
-18 | -1.0216 | 0.02786 | -0.1626 | -36.6691
-17.5 | -1.0229 | 0.02494 | -0.1594 | -41.0144
-17 | -1.0129 | 0.02291 | -0.1563 | -44.2121
-16.5 | -1.0077 | 0.02066 | -0.1519 | -48.7754
-16 | -0.9883 | 0.01921 | -0.1485 | -51.4472
-15.5 | -0.9633 | 0.01809 | -0.1452 | -53.2504
-15 | -0.9342 | 0.01722 | -0.1422 | -54.2509
-14.5 | -0.9069 | 0.01634 | -0.1385 | -55.5018
-14 | -0.8723 | 0.01573 | -0.1359 | -55.4545
-13.5 | -0.8304 | 0.01512 | -0.1346 | -54.9206
-13 | -0.7938 | 0.01401 | -0.1325 | -56.6595
-12.5 | -0.75 | 0.01328 | -0.1314 | -56.4759
-12 | -0.7025 | 0.01278 | -0.1308 | -54.9687
-11.5 | -0.6543 | 0.01228 | -0.1303 | -53.2818
-11 | -0.6051 | 0.01182 | -0.13 | -51.1929
-10.5 | -0.5537 | 0.01152 | -0.1299 | -48.0642
-10 | -0.5069 | 0.01075 | -0.1292 | -47.1535
-9.5 | -0.4577 | 0.01011 | -0.1287 | -45.272
-9 | -0.4056 | 0.0097 | -0.1288 | -41.8144
-8.5 | -0.3531 | 0.00932 | -0.1289 | -37.8863
-8 | -0.3001 | 0.00895 | -0.129 | -33.5307
-7.5 | -0.2459 | 0.00869 | -0.1294 | -28.2969
-7 | -0.195 | 0.0081 | -0.1291 | -24.0741
-6.5 | -0.1415 | 0.00775 | -0.1293 | -18.2581
-6 | -0.0871 | 0.00748 | -0.1296 | -11.6444
-5.5 | -0.0321 | 0.00727 | -0.1301 | -4.4154
-5 | 0.0224 | 0.00702 | -0.1304 | 3.1909
-4.5 | 0.0775 | 0.00677 | -0.1308 | 11.4476
-4 | 0.1333 | 0.00659 | -0.1314 | 20.2276
-3.5 | 0.1887 | 0.00637 | -0.1319 | 29.6232
-3 | 0.2445 | 0.0062 | -0.1325 | 39.4355
-2.5 | 0.3006 | 0.00603 | -0.1331 | 49.8507
-2 | 0.3562 | 0.00583 | -0.1337 | 61.0978
-1.5 | 0.4099 | 0.00547 | -0.1339 | 74.936
-1 | 0.4614 | 0.00496 | -0.1338 | 93.0242
-0.5 | 0.5081 | 0.00406 | -0.133 | 125.1478
0 | 0.5617 | 0.00376 | -0.1331 | 149.3883
0.5 | 0.6187 | 0.00373 | -0.1337 | 165.8713
1 | 0.6753 | 0.0038 | -0.1343 | 177.7105
1.5 | 0.7301 | 0.00377 | -0.1344 | 193.6605
2 | 0.7846 | 0.00381 | -0.1346 | 205.9318
3 | 0.857 | 0.00425 | -0.1269 | 201.6471
3.5 | 0.8242 | 0.00543 | -0.1083 | 151.7864
4 | 0.8153 | 0.00681 | -0.0957 | 119.721
5 | 0.8337 | 0.00933 | -0.079 | 89.3569
5.5 | 0.8506 | 0.01058 | -0.0725 | 80.397
6.5 | 0.9 | 0.01285 | -0.063 | 70.0389
7 | 0.9283 | 0.01392 | -0.059 | 66.6882
7.5 | 0.9598 | 0.0148 | -0.0555 | 64.8514
8 | 1.0055 | 0.01551 | -0.0551 | 64.8291
9.5 | 1.1343 | 0.01789 | -0.0523 | 63.4041
10 | 1.173 | 0.01871 | -0.0506 | 62.6937
10.5 | 1.2084 | 0.0197 | -0.0483 | 61.3401
11 | 1.2439 | 0.0207 | -0.0463 | 60.0918
11.5 | 1.2794 | 0.02174 | -0.0442 | 58.85
12 | 1.3112 | 0.02301 | -0.0418 | 56.9839
12.5 | 1.3458 | 0.02413 | -0.0399 | 55.7729
13 | 1.3763 | 0.02553 | -0.0375 | 53.9091
13.5 | 1.4066 | 0.02698 | -0.0352 | 52.1349
14 | 1.4372 | 0.02843 | -0.0331 | 50.5522
14.5 | 1.4653 | 0.03007 | -0.0308 | 48.7296
15 | 1.4897 | 0.03203 | -0.0283 | 46.5095
15.5 | 1.5144 | 0.03403 | -0.0259 | 44.5019
16 | 1.5394 | 0.03605 | -0.0239 | 42.7018
16.5 | 1.5613 | 0.03836 | -0.0217 | 40.7013
17 | 1.582 | 0.04086 | -0.0196 | 38.7176
17.5 | 1.5965 | 0.044 | -0.0173 | 36.2841
18 | 1.61 | 0.04732 | -0.0152 | 34.0237
18.5 | 1.6244 | 0.0507 | -0.0136 | 32.0394
19 | 1.6364 | 0.05447 | -0.0123 | 30.0422
19.5 | 1.6446 | 0.05875 | -0.0111 | 27.9932
20 | 1.6489 | 0.06368 | -0.0103 | 25.8935

## 59. Re 3M Mach 0.10 (1)
BIGFOIL.COM POLAR EXPORT
NACA67-614 a=0.8
NACA67-614 a=0.8 |  |  |  | Cl Max: | 1.532 | at alpha= | 11 | deg
JavaFoil+Calcfoil stall+Eppler ext transition |  |  |  | L/D Max: | 217.987 | at alpha= | 3 | deg
Re: | 3000000 |  |  | Cd Min: | 0.0036 | at alpha= | -1.5 | deg
Mach: | 0.1 |  |  | Cl=0 at alpha= | -4.8607 | deg
|  |  |  | @ Cl=0.1, Cd= | 0.0065815
|  |  |  | @ Cl=0.4, Cd= | 0.0041089
|  |  |  | @ Cl=0.6, Cd= | 0.0037393
alpha (deg) | Cl | Cd | Cm | Cl/Cd
-19.5 | -0.463 | 0.1788 | -0.038 | -2.587
-19 | -0.479 | 0.16686 | -0.039 | -2.871
-18.5 | -0.495 | 0.16323 | -0.039 | -3.032
-18 | -0.51 | 0.15167 | -0.04 | -3.364
-17.5 | -0.525 | 0.14352 | -0.041 | -3.655
-17 | -0.538 | 0.13594 | -0.042 | -3.956
-16.5 | -0.55 | 0.12777 | -0.042 | -4.301
-16 | -0.559 | 0.12231 | -0.043 | -4.573
-15.5 | -0.568 | 0.11339 | -0.045 | -5.005
-15 | -0.573 | 0.10654 | -0.046 | -5.381
-14.5 | -0.576 | 0.10065 | -0.047 | -5.722
-14 | -0.576 | 0.09405 | -0.047 | -6.119
-13.5 | -0.572 | 0.08925 | -0.049 | -6.411
-13 | -0.565 | 0.08332 | -0.05 | -6.784
-12.5 | -0.555 | 0.07814 | -0.052 | -7.098
-12 | -0.54 | 0.07299 | -0.053 | -7.401
-11.5 | -0.523 | 0.06784 | -0.055 | -7.703
-11 | -0.501 | 0.06295 | -0.058 | -7.962
-10.5 | -0.484 | 0.0518 | -0.068 | -9.337
-10 | -0.537 | 0.0102 | -0.1 | -52.616
-9.5 | -0.498 | 0.00947 | -0.102 | -52.653
-9 | -0.455 | 0.00904 | -0.104 | -50.318
-8.5 | -0.408 | 0.00871 | -0.105 | -46.791
-8 | -0.358 | 0.00744 | -0.107 | -48.113
-7.5 | -0.306 | 0.00829 | -0.108 | -36.869
-7 | -0.251 | 0.00801 | -0.11 | -31.27
-6.5 | -0.194 | 0.0075 | -0.11 | -25.854
-6 | -0.136 | 0.00702 | -0.112 | -19.319
-5.5 | -0.077 | 0.00673 | -0.113 | -11.371
-5 | -0.017 | 0.00696 | -0.114 | -2.393
-4.5 | 0.044 | 0.00671 | -0.115 | 6.526
-4 | 0.105 | 0.00657 | -0.116 | 15.95
-3.5 | 0.166 | 0.00633 | -0.117 | 26.229
-3 | 0.228 | 0.00619 | -0.118 | 36.74
-2.5 | 0.289 | 0.00607 | -0.12 | 47.663
-2 | 0.351 | 0.00589 | -0.121 | 59.566
-1.5 | 0.414 | 0.0036 | -0.122 | 114.788
-1 | 0.475 | 0.00362 | -0.123 | 131.293
-0.5 | 0.537 | 0.00364 | -0.124 | 147.546
0 | 0.593 | 0.00373 | -0.125 | 158.9
0.5 | 0.653 | 0.00381 | -0.126 | 171.32
1 | 0.714 | 0.00387 | -0.127 | 184.348
1.5 | 0.774 | 0.00394 | -0.129 | 196.335
2 | 0.834 | 0.00404 | -0.13 | 206.606
2.5 | 0.89 | 0.00411 | -0.131 | 216.84
3 | 0.948 | 0.00435 | -0.132 | 217.987
3.5 | 1.006 | 0.00485 | -0.133 | 207.121
4 | 1.062 | 0.00541 | -0.134 | 196.381
4.5 | 1.117 | 0.0065 | -0.135 | 171.692
5 | 1.169 | 0.00826 | -0.136 | 141.494
5.5 | 1.219 | 0.01305 | -0.136 | 93.403
6 | 1.269 | 0.01357 | -0.137 | 93.509
6.5 | 1.317 | 0.01413 | -0.139 | 93.195
7 | 1.361 | 0.0147 | -0.14 | 92.603
7.5 | 1.4 | 0.01549 | -0.14 | 90.4
8 | 1.435 | 0.01618 | -0.141 | 88.698
8.5 | 1.465 | 0.01688 | -0.142 | 86.759
9 | 1.49 | 0.01758 | -0.143 | 84.755
9.5 | 1.509 | 0.01846 | -0.144 | 81.765
10 | 1.523 | 0.01926 | -0.145 | 79.057
10.5 | 1.531 | 0.02007 | -0.146 | 76.275
11 | 1.532 | 0.02108 | -0.147 | 72.702
11.5 | 1.528 | 0.02213 | -0.148 | 69.068
12 | 1.514 | 0.02313 | -0.149 | 65.451
12.5 | 1.49 | 0.02447 | -0.149 | 60.901
13 | 1.46 | 0.02562 | -0.15 | 56.983
13.5 | 1.423 | 0.02725 | -0.151 | 52.241
14 | 1.382 | 0.02896 | -0.151 | 47.7
14.5 | 1.334 | 0.03108 | -0.152 | 42.932
15 | 1.28 | 0.03424 | -0.151 | 37.399
15.5 | 1.1 | 0.079 | -0.124 | 13.918
16 | 1.015 | 0.10732 | -0.106 | 9.453

## 60. Re 3M Mach 0.10 (2)
BIGFOIL.COM POLAR EXPORT
NACA67-614 a=0.8
NACA67-614 a=0.8 |  |  |  | Cl Max: | 1.6353 | at alpha= | 20 | deg
XFOIL ncrit=9 |  |  |  | L/D Max: | 205.927 | at alpha= | 2 | deg
Re: | 3000000 |  |  | Cd Min: | 0.18907 | at alpha= | -20 | deg
Mach: | 0.1 |  |  | Cl=0 at alpha= | -5.2082 | deg
|  |  |  | @ Cl=0.1, Cd= | 0.0067199
|  |  |  | @ Cl=0.4, Cd= | 0.0055887
|  |  |  | @ Cl=0.6, Cd= | 0.0037615
alpha (deg) | Cl | Cd | Cm | Cl/Cd
-20 | -0.275 | 0.18907 | -0.0971 | -1.4545
-19.5 | -0.2661 | 0.18011 | -0.1007 | -1.4774
-18.5 | -0.9483 | 0.03859 | -0.1673 | -24.5737
-18 | -0.9746 | 0.03214 | -0.168 | -30.3236
-17.5 | -0.9907 | 0.02777 | -0.1656 | -35.6752
-17 | -0.9849 | 0.02526 | -0.1628 | -38.9905
-16.5 | -0.9792 | 0.02291 | -0.1591 | -42.7412
-16 | -0.9742 | 0.02062 | -0.1545 | -47.2454
-15.5 | -0.955 | 0.01912 | -0.1507 | -49.9477
-15 | -0.9282 | 0.01805 | -0.1473 | -51.4238
-14.5 | -0.9025 | 0.01701 | -0.1434 | -53.057
-14 | -0.8721 | 0.01628 | -0.1398 | -53.5688
-13.5 | -0.8327 | 0.01557 | -0.1378 | -53.4811
-13 | -0.7898 | 0.0149 | -0.1364 | -53.0067
-12.5 | -0.7529 | 0.01366 | -0.134 | -55.1171
-12 | -0.7058 | 0.01308 | -0.1332 | -53.9602
-11.5 | -0.6573 | 0.01256 | -0.1325 | -52.3328
-11 | -0.6083 | 0.01203 | -0.1319 | -50.5653
-10.5 | -0.5568 | 0.01169 | -0.1317 | -47.6305
-10 | -0.5054 | 0.0113 | -0.1315 | -44.7257
-9.5 | -0.46 | 0.01026 | -0.1303 | -44.8343
-9 | -0.4077 | 0.00982 | -0.1303 | -41.5173
-8.5 | -0.3548 | 0.00942 | -0.1302 | -37.6645
-8 | -0.3017 | 0.00902 | -0.1303 | -33.4479
-7.5 | -0.2472 | 0.00874 | -0.1305 | -28.2838
-7 | -0.1957 | 0.00817 | -0.1302 | -23.9535
-6.5 | -0.142 | 0.00779 | -0.1303 | -18.2285
-6 | -0.0873 | 0.00752 | -0.1306 | -11.609
-5.5 | -0.0321 | 0.0073 | -0.131 | -4.3973
-5 | 0.0229 | 0.00706 | -0.1313 | 3.2436
-4.5 | 0.0781 | 0.00679 | -0.1317 | 11.5022
-4 | 0.1343 | 0.00661 | -0.1323 | 20.3177
-3.5 | 0.1899 | 0.00639 | -0.1327 | 29.7183
-3 | 0.2461 | 0.00621 | -0.1333 | 39.6296
-2.5 | 0.3025 | 0.00605 | -0.1339 | 50
-2 | 0.3585 | 0.00585 | -0.1345 | 61.2821
-1.5 | 0.4125 | 0.00551 | -0.1347 | 74.8639
-1 | 0.4643 | 0.00499 | -0.1346 | 93.0461
-0.5 | 0.511 | 0.00408 | -0.1338 | 125.2451
0 | 0.5647 | 0.00378 | -0.1338 | 149.3915
0.5 | 0.622 | 0.00375 | -0.1344 | 165.8667
1 | 0.679 | 0.00382 | -0.135 | 177.7487
1.5 | 0.734 | 0.00379 | -0.1351 | 193.6675
2 | 0.7887 | 0.00383 | -0.1353 | 205.9269
3 | 0.8598 | 0.00424 | -0.1271 | 202.783
3.5 | 0.826 | 0.00547 | -0.1082 | 151.0055
4 | 0.8164 | 0.00689 | -0.0955 | 118.4906
5 | 0.8343 | 0.00945 | -0.0786 | 88.2857
5.5 | 0.8508 | 0.01072 | -0.072 | 79.3657
6 | 0.874 | 0.01191 | -0.0669 | 73.3837
6.5 | 0.9007 | 0.01301 | -0.0624 | 69.2314
7 | 0.929 | 0.0141 | -0.0584 | 65.8865
7.5 | 0.9613 | 0.01498 | -0.055 | 64.1722
8 | 1.0066 | 0.01572 | -0.0544 | 64.0331
9.5 | 1.1365 | 0.01815 | -0.0515 | 62.6171
10 | 1.1746 | 0.01902 | -0.0496 | 61.756
10.5 | 1.2108 | 0.02 | -0.0474 | 60.54
11 | 1.2463 | 0.02105 | -0.0452 | 59.2067
11.5 | 1.2809 | 0.02217 | -0.043 | 57.7763
12 | 1.3142 | 0.0234 | -0.0406 | 56.1624
12.5 | 1.3483 | 0.02461 | -0.0385 | 54.7867
13 | 1.3778 | 0.02612 | -0.0359 | 52.7489
13.5 | 1.4099 | 0.02751 | -0.0337 | 51.2505
14 | 1.439 | 0.02912 | -0.0314 | 49.4162
14.5 | 1.4673 | 0.03083 | -0.029 | 47.5933
15 | 1.4891 | 0.03306 | -0.0261 | 45.0423
15.5 | 1.5158 | 0.03499 | -0.0239 | 43.3209
16 | 1.541 | 0.03708 | -0.0218 | 41.5588
16.5 | 1.561 | 0.03967 | -0.0194 | 39.3496
17 | 1.5783 | 0.04257 | -0.0171 | 37.0754
17.5 | 1.5895 | 0.04615 | -0.0146 | 34.442
18 | 1.6067 | 0.0493 | -0.0129 | 32.5903
18.5 | 1.6194 | 0.05303 | -0.0113 | 30.5374
19 | 1.6295 | 0.05717 | -0.01 | 28.5027
19.5 | 1.635 | 0.06199 | -0.0089 | 26.3752
20 | 1.6353 | 0.06764 | -0.0084 | 24.1765

## 61. Re 3M Mach 0.25 (1)
BIGFOIL.COM POLAR EXPORT
NACA67-614 a=0.8
NACA67-614 a=0.8 |  |  |  | Cl Max: | 1.498 | at alpha= | 9.5 | deg
JavaFoil+Calcfoil stall+Eppler ext transition |  |  |  | L/D Max: | 218.107 | at alpha= | 2.5 | deg
Re: | 3000000 |  |  | Cd Min: | 0.00365 | at alpha= | -1.5 | deg
Mach: | 0.25 |  |  | Cl=0 at alpha= | -4.8629 | deg
|  |  |  | @ Cl=0.1, Cd= | 0.006643
|  |  |  | @ Cl=0.4, Cd= | 0.004568
|  |  |  | @ Cl=0.6, Cd= | 0.0037729
alpha (deg) | Cl | Cd | Cm | Cl/Cd
-17 | -0.224 | 0.15123 | -0.041 | -1.484
-16.5 | -0.276 | 0.14598 | -0.041 | -1.888
-16 | -0.32 | 0.14282 | -0.041 | -2.24
-15.5 | -0.359 | 0.13454 | -0.041 | -2.671
-15 | -0.395 | 0.12195 | -0.043 | -3.236
-14.5 | -0.425 | 0.11522 | -0.044 | -3.687
-14 | -0.45 | 0.10469 | -0.045 | -4.299
-13.5 | -0.47 | 0.09641 | -0.047 | -4.873
-13 | -0.483 | 0.09057 | -0.048 | -5.338
-12.5 | -0.491 | 0.08405 | -0.049 | -5.842
-12 | -0.493 | 0.07775 | -0.051 | -6.335
-11.5 | -0.488 | 0.07264 | -0.052 | -6.712
-11 | -0.473 | 0.07596 | -0.044 | -6.231
-10.5 | -0.46 | 0.06244 | -0.057 | -7.363
-10 | -0.436 | 0.05778 | -0.059 | -7.54
-9.5 | -0.41 | 0.0502 | -0.067 | -8.168
-9 | -0.452 | 0.00966 | -0.106 | -46.758
-8.5 | -0.409 | 0.00904 | -0.108 | -45.272
-8 | -0.361 | 0.00865 | -0.11 | -41.746
-7.5 | -0.31 | 0.00707 | -0.111 | -43.784
-7 | -0.255 | 0.0079 | -0.112 | -32.303
-6.5 | -0.198 | 0.00754 | -0.113 | -26.248
-6 | -0.139 | 0.00761 | -0.115 | -18.247
-5.5 | -0.078 | 0.0073 | -0.116 | -10.742
-5 | -0.017 | 0.00704 | -0.117 | -2.427
-4.5 | 0.045 | 0.00687 | -0.118 | 6.546
-4 | 0.108 | 0.00661 | -0.119 | 16.269
-3.5 | 0.17 | 0.00646 | -0.12 | 26.402
-3 | 0.234 | 0.00623 | -0.122 | 37.502
-2.5 | 0.297 | 0.00611 | -0.123 | 48.637
-2 | 0.361 | 0.006 | -0.124 | 60.149
-1.5 | 0.425 | 0.00365 | -0.125 | 116.627
-1 | 0.488 | 0.00366 | -0.126 | 133.557
-0.5 | 0.551 | 0.00368 | -0.127 | 149.725
0 | 0.609 | 0.00379 | -0.129 | 160.689
0.5 | 0.671 | 0.00387 | -0.13 | 173.398
1 | 0.733 | 0.00395 | -0.131 | 185.464
1.5 | 0.795 | 0.00402 | -0.132 | 197.597
2 | 0.856 | 0.00412 | -0.133 | 207.893
2.5 | 0.914 | 0.00419 | -0.134 | 218.107
3 | 0.973 | 0.00447 | -0.135 | 217.905
3.5 | 1.032 | 0.00504 | -0.136 | 204.728
4 | 1.089 | 0.00563 | -0.137 | 193.633
4.5 | 1.145 | 0.00707 | -0.138 | 161.859
5 | 1.198 | 0.0087 | -0.139 | 137.708
5.5 | 1.249 | 0.01361 | -0.14 | 91.724
6 | 1.298 | 0.0142 | -0.141 | 91.433
6.5 | 1.345 | 0.01474 | -0.142 | 91.273
7 | 1.388 | 0.01549 | -0.143 | 89.611
7.5 | 1.423 | 0.01635 | -0.144 | 87.064
8 | 1.453 | 0.01711 | -0.145 | 84.903
8.5 | 1.475 | 0.01793 | -0.146 | 82.306
9 | 1.491 | 0.0187 | -0.147 | 79.717
9.5 | 1.498 | 0.01977 | -0.148 | 75.772
10 | 1.496 | 0.02066 | -0.149 | 72.393
10.5 | 1.484 | 0.02189 | -0.15 | 67.797
11 | 1.463 | 0.02323 | -0.151 | 62.973
11.5 | 1.431 | 0.02446 | -0.152 | 58.522
12 | 1.383 | 0.02599 | -0.152 | 53.209
12.5 | 1.317 | 0.02783 | -0.153 | 47.338
13 | 1.234 | 0.03133 | -0.152 | 39.396
13.5 | 0.981 | 0.09024 | -0.101 | 10.867
14 | 0.89 | 0.10641 | -0.083 | 8.36
14.5 | 0.807 | 0.11288 | -0.081 | 7.147

## 62. Re 3M Mach 0.25 (2)
BIGFOIL.COM POLAR EXPORT
NACA67-614 a=0.8
NACA67-614 a=0.8 |  |  |  | Cl Max: | 1.5551 | at alpha= | 17.5 | deg
XFOIL ncrit=9 |  |  |  | L/D Max: | 217.955 | at alpha= | 2.5 | deg
Re: | 3000000 |  |  | Cd Min: | 0.17759 | at alpha= | -19 | deg
Mach: | 0.25 |  |  | Cl=0 at alpha= | -5.2239 | deg
|  |  |  | @ Cl=0.1, Cd= | 0.0068339
|  |  |  | @ Cl=0.4, Cd= | 0.005787
|  |  |  | @ Cl=0.6, Cd= | 0.0038605
alpha (deg) | Cl | Cd | Cm | Cl/Cd
-19 | -0.2421 | 0.17759 | -0.1078 | -1.3633
-18.5 | -0.2352 | 0.16786 | -0.1117 | -1.4012
-18 | -0.2184 | 0.16181 | -0.1156 | -1.3497
-17.5 | -0.2009 | 0.15592 | -0.1193 | -1.2885
-17 | -0.1885 | 0.14855 | -0.1231 | -1.2689
-16.5 | -0.1866 | 0.13861 | -0.1272 | -1.3462
-16 | -0.1679 | 0.13344 | -0.1307 | -1.2582
-15.5 | -0.6463 | 0.04589 | -0.1749 | -14.0837
-15 | -0.729 | 0.03268 | -0.1807 | -22.3072
-14.5 | -0.7736 | 0.02667 | -0.1761 | -29.0064
-14 | -0.7763 | 0.02367 | -0.171 | -32.7968
-13.5 | -0.7641 | 0.02162 | -0.1659 | -35.3423
-13 | -0.7551 | 0.01947 | -0.1595 | -38.7827
-12.5 | -0.7326 | 0.01808 | -0.1539 | -40.5199
-12 | -0.696 | 0.01677 | -0.1506 | -41.5027
-11.5 | -0.6652 | 0.01483 | -0.1466 | -44.855
-11 | -0.6185 | 0.01392 | -0.1445 | -44.4325
-10.5 | -0.567 | 0.01335 | -0.1432 | -42.4719
-10 | -0.5175 | 0.01247 | -0.1416 | -41.4996
-9.5 | -0.4639 | 0.01191 | -0.1407 | -38.9505
-9 | -0.4177 | 0.01063 | -0.1389 | -39.2944
-8.5 | -0.3631 | 0.01011 | -0.1382 | -35.9149
-8 | -0.3087 | 0.00956 | -0.1376 | -32.2908
-7.5 | -0.2534 | 0.00912 | -0.1372 | -27.7851
-7 | -0.1968 | 0.00878 | -0.1371 | -22.4146
-6.5 | -0.1447 | 0.00808 | -0.1363 | -17.9084
-6 | -0.0886 | 0.00776 | -0.1362 | -11.4175
-5.5 | -0.0317 | 0.00749 | -0.1363 | -4.2323
-5 | 0.0257 | 0.00724 | -0.1365 | 3.5497
-4.5 | 0.0819 | 0.0069 | -0.1366 | 11.8696
-4 | 0.1394 | 0.00669 | -0.1369 | 20.8371
-3.5 | 0.197 | 0.00648 | -0.1373 | 30.4012
-3 | 0.2549 | 0.0063 | -0.1378 | 40.4603
-2.5 | 0.313 | 0.00614 | -0.1384 | 50.9772
-2 | 0.3706 | 0.00595 | -0.1389 | 62.2857
-1.5 | 0.4265 | 0.00564 | -0.1391 | 75.6206
-1 | 0.4801 | 0.0052 | -0.1391 | 92.3269
-0.5 | 0.527 | 0.00424 | -0.1379 | 124.2925
0 | 0.5813 | 0.00387 | -0.1377 | 150.2067
0.5 | 0.6404 | 0.00384 | -0.1384 | 166.7708
1 | 0.6989 | 0.00391 | -0.1388 | 178.7468
1.5 | 0.755 | 0.00387 | -0.1388 | 195.0904
2 | 0.811 | 0.00391 | -0.1388 | 207.4169
2.5 | 0.8631 | 0.00396 | -0.1379 | 217.9545
3 | 0.8766 | 0.00425 | -0.1284 | 206.2588
3.5 | 0.8365 | 0.00571 | -0.1081 | 146.4974
4 | 0.8245 | 0.00726 | -0.0946 | 113.5675
5 | 0.8378 | 0.0101 | -0.0764 | 82.9505
5.5 | 0.8544 | 0.01146 | -0.0696 | 74.555
6 | 0.8774 | 0.01275 | -0.0641 | 68.8157
6.5 | 0.9041 | 0.01396 | -0.0594 | 64.7636
7 | 0.9327 | 0.01516 | -0.0551 | 61.5237
7.5 | 0.9669 | 0.0161 | -0.0516 | 60.0559
8.5 | 1.0674 | 0.01781 | -0.0516 | 59.9326
9 | 1.1079 | 0.01869 | -0.0494 | 59.2777
9.5 | 1.1476 | 0.01964 | -0.0471 | 58.4318
10 | 1.1855 | 0.0207 | -0.0446 | 57.2705
10.5 | 1.2226 | 0.02183 | -0.042 | 56.0055
11 | 1.2597 | 0.02302 | -0.0394 | 54.722
11.5 | 1.2933 | 0.02444 | -0.0365 | 52.9173
12 | 1.3279 | 0.02585 | -0.0338 | 51.3694
12.5 | 1.3579 | 0.0276 | -0.0306 | 49.1993
13 | 1.391 | 0.02921 | -0.0279 | 47.6207
13.5 | 1.4204 | 0.0311 | -0.0249 | 45.672
14 | 1.4447 | 0.03345 | -0.0215 | 43.1898
14.5 | 1.4719 | 0.03568 | -0.0187 | 41.2528
15 | 1.4949 | 0.0383 | -0.0157 | 39.0313
15.5 | 1.5154 | 0.04125 | -0.0127 | 36.737
16 | 1.5268 | 0.04513 | -0.0095 | 33.8312
16.5 | 1.5385 | 0.04916 | -0.0068 | 31.2958
17 | 1.5521 | 0.05326 | -0.0046 | 29.1419
17.5 | 1.5551 | 0.05862 | -0.0027 | 26.5285
18 | 1.554 | 0.06476 | -0.0014 | 23.9963
18.5 | 1.5485 | 0.0718 | -0.0011 | 21.5669
19 | 1.5374 | 0.07994 | -0.0018 | 19.2319
19.5 | 1.5201 | 0.08948 | -0.004 | 16.9882
20 | 1.4884 | 0.10164 | -0.0084 | 14.6438

## 63. Re 3M Mach 0.50 (1)
BIGFOIL.COM POLAR EXPORT
NACA67-614 a=0.8
NACA67-614 a=0.8 |  |  |  | Cl Max: | 1.444 | at alpha= | 7 | deg
JavaFoil+Calcfoil stall+Eppler ext transition |  |  |  | L/D Max: | 215.799 | at alpha= | 2.5 | deg
Re: | 3000000 |  |  | Cd Min: | 0.00389 | at alpha= | -1 | deg
Mach: | 0.5 |  |  | Cl=0 at alpha= | -4.8623 | deg
|  |  |  | @ Cl=0.1, Cd= | 0.0067825
|  |  |  | @ Cl=0.4, Cd= | 0.0062987
|  |  |  | @ Cl=0.6, Cd= | 0.0039209
alpha (deg) | Cl | Cd | Cm | Cl/Cd
-20 | -0.842 | 0.1696 | -0.052 | -4.965
-19.5 | -0.813 | 0.16068 | -0.051 | -5.057
-19 | -0.785 | 0.15885 | -0.051 | -4.941
-18.5 | -0.757 | 0.15534 | -0.051 | -4.875
-18 | -0.73 | 0.15045 | -0.052 | -4.852
-17.5 | -0.703 | 0.14503 | -0.052 | -4.845
-17 | -0.675 | 0.14074 | -0.053 | -4.799
-16.5 | -0.648 | 0.13556 | -0.054 | -4.779
-16 | -0.619 | 0.12993 | -0.052 | -4.765
-15.5 | -0.592 | 0.12539 | -0.053 | -4.718
-15 | -0.564 | 0.12128 | -0.053 | -4.651
-14.5 | -0.536 | 0.11664 | -0.054 | -4.6
-14 | -0.509 | 0.1128 | -0.055 | -4.512
-13.5 | -0.481 | 0.1068 | -0.055 | -4.507
-13 | -0.453 | 0.1047 | -0.053 | -4.325
-12.5 | -0.425 | 0.09813 | -0.053 | -4.329
-12 | -0.397 | 0.09507 | -0.054 | -4.178
-11.5 | -0.37 | 0.09309 | -0.054 | -3.97
-11 | -0.342 | 0.09009 | -0.055 | -3.795
-10.5 | -0.314 | 0.08721 | -0.056 | -3.602
-10 | -0.286 | 0.07573 | -0.054 | -3.775
-9.5 | -0.258 | 0.06684 | -0.055 | -3.863
-9 | -0.231 | 0.05962 | -0.057 | -3.868
-8.5 | -0.203 | 0.05442 | -0.059 | -3.728
-8 | -0.175 | 0.05949 | -0.054 | -2.935
-7.5 | -0.234 | 0.04839 | -0.057 | -4.826
-7 | -0.21 | 0.04388 | -0.064 | -4.776
-6.5 | -0.207 | 0.00855 | -0.125 | -24.22
-6 | -0.149 | 0.00812 | -0.127 | -18.303
-5.5 | -0.085 | 0.00779 | -0.128 | -10.924
-5 | -0.019 | 0.0066 | -0.13 | -2.834
-4.5 | 0.05 | 0.00671 | -0.131 | 7.392
-4 | 0.119 | 0.00681 | -0.133 | 17.499
-3.5 | 0.19 | 0.00657 | -0.134 | 28.874
-3 | 0.26 | 0.00664 | -0.135 | 39.248
-2.5 | 0.331 | 0.0065 | -0.137 | 51.026
-2 | 0.403 | 0.00629 | -0.138 | 63.974
-1.5 | 0.475 | 0.00616 | -0.139 | 77.1
-1 | 0.546 | 0.00389 | -0.141 | 140.173
-0.5 | 0.616 | 0.00393 | -0.142 | 156.958
0 | 0.678 | 0.0041 | -0.143 | 165.182
0.5 | 0.747 | 0.00422 | -0.145 | 177.184
1 | 0.816 | 0.00429 | -0.146 | 190.12
1.5 | 0.885 | 0.0044 | -0.147 | 201.14
2 | 0.954 | 0.00451 | -0.148 | 211.427
2.5 | 1.016 | 0.00471 | -0.15 | 215.799
3 | 1.081 | 0.00505 | -0.151 | 214.152
3.5 | 1.145 | 0.00594 | -0.152 | 192.8
4 | 1.207 | 0.00707 | -0.153 | 170.808
4.5 | 1.264 | 0.01517 | -0.154 | 83.355
5 | 1.319 | 0.01564 | -0.155 | 84.325
5.5 | 1.367 | 0.01645 | -0.156 | 83.106
6 | 1.408 | 0.01729 | -0.157 | 81.437
6.5 | 1.436 | 0.01868 | -0.158 | 76.885
7 | 1.444 | 0.01991 | -0.16 | 72.513
7.5 | 1.397 | 0.02145 | -0.161 | 65.124
8 | 1.184 | 0.02372 | -0.162 | 49.901
8.5 | 0.889 | 0.0246 | -0.163 | 36.154
9 | 0.761 | 0.06684 | -0.078 | 11.38
9.5 | 0.787 | 0.06667 | -0.078 | 11.808
10 | 0.813 | 0.0757 | -0.077 | 10.743
10.5 | 0.841 | 0.08369 | -0.08 | 10.043
11 | 0.867 | 0.08829 | -0.08 | 9.817
11.5 | 0.893 | 0.09102 | -0.081 | 9.813
12 | 0.921 | 0.0969 | -0.086 | 9.504

## 64. Re 3M Mach 0.50 (2)
BIGFOIL.COM POLAR EXPORT
NACA67-614 a=0.8
NACA67-614 a=0.8 |  |  |  | Cl Max: | 1.3142 | at alpha= | 11.5 | deg
XFOIL ncrit=9 |  |  |  | L/D Max: | 199.248 | at alpha= | 2 | deg
Re: | 3000000 |  |  | Cd Min: | 0.20702 | at alpha= | -20 | deg
Mach: | 0.5 |  |  | Cl=0 at alpha= | -5.3076 | deg
|  |  |  | @ Cl=0.1, Cd= | 0.0076743
|  |  |  | @ Cl=0.4, Cd= | 0.0065413
|  |  |  | @ Cl=0.6, Cd= | 0.0049886
alpha (deg) | Cl | Cd | Cm | Cl/Cd
-20 | -0.2548 | 0.20702 | -0.115 | -1.2308
-19.5 | -0.234 | 0.20055 | -0.1194 | -1.1668
-19 | -0.2138 | 0.19343 | -0.1237 | -1.1053
-18.5 | -0.1954 | 0.18534 | -0.1279 | -1.0543
-18 | -0.1788 | 0.17673 | -0.132 | -1.0117
-17.5 | -0.1615 | 0.16881 | -0.1362 | -0.9567
-17 | -0.1384 | 0.16309 | -0.1405 | -0.84861
-16.5 | -0.1222 | 0.15512 | -0.1445 | -0.78778
-16 | -0.1035 | 0.14808 | -0.1486 | -0.69895
-15.5 | -0.0907 | 0.13966 | -0.1526 | -0.64943
-15 | -0.0701 | 0.13365 | -0.1564 | -0.5245
-14.5 | -0.0551 | 0.1264 | -0.1602 | -0.43592
-14 | -0.0428 | 0.11875 | -0.164 | -0.36042
-13.5 | -0.0323 | 0.11102 | -0.1678 | -0.29094
-13 | -0.0167 | 0.10467 | -0.1713 | -0.15955
-12.5 | -0.0029 | 0.09816 | -0.1747 | -0.029544
-12 | 0.0014 | 0.0902 | -0.1783 | 0.015521
-11.5 | -0.0017 | 0.08163 | -0.182 | -0.020826
-11 | 0.0047 | 0.07511 | -0.1851 | 0.062575
-10.5 | 0.0095 | 0.06866 | -0.188 | 0.13836
-10 | 0.0009 | 0.06079 | -0.1914 | 0.014805
-9.5 | -0.0261 | 0.05085 | -0.1963 | -0.51327
-9 | -0.0667 | 0.0399 | -0.2034 | -1.6717
-8.5 | -0.1198 | 0.03251 | -0.1986 | -3.685
-8 | -0.168 | 0.02596 | -0.1883 | -6.4715
-7.5 | -0.1912 | 0.01914 | -0.1793 | -9.9896
-7 | -0.1779 | 0.01438 | -0.1723 | -12.3713
-6.5 | -0.1374 | 0.01126 | -0.1677 | -12.2025
-6 | -0.083 | 0.00963 | -0.1646 | -8.6189
-5.5 | -0.0237 | 0.00872 | -0.1624 | -2.7179
-5 | 0.0379 | 0.00812 | -0.1607 | 4.6675
-4.5 | 0.1006 | 0.00767 | -0.1595 | 13.116
-4 | 0.163 | 0.00724 | -0.1585 | 22.5138
-3.5 | 0.2271 | 0.00698 | -0.158 | 32.5358
-3 | 0.2914 | 0.00678 | -0.1578 | 42.9794
-2.5 | 0.3558 | 0.00666 | -0.1578 | 53.4234
-2 | 0.4191 | 0.00649 | -0.1576 | 64.5763
-1.5 | 0.4817 | 0.00632 | -0.1574 | 76.2184
-1 | 0.5408 | 0.00594 | -0.1568 | 91.0438
-0.5 | 0.5926 | 0.0051 | -0.155 | 116.1961
0 | 0.6451 | 0.00431 | -0.1531 | 149.6752
0.5 | 0.714 | 0.0044 | -0.1542 | 162.2727
1 | 0.7711 | 0.00441 | -0.1525 | 174.8526
1.5 | 0.8313 | 0.00437 | -0.1514 | 190.2288
2 | 0.8747 | 0.00439 | -0.1466 | 199.2483
2.5 | 0.9097 | 0.00457 | -0.14 | 199.0591
3 | 0.9336 | 0.00503 | -0.1312 | 185.6064
3.5 | 0.9009 | 0.00671 | -0.1115 | 134.2623
4 | 0.8671 | 0.00904 | -0.0928 | 95.9181
4.5 | 0.8518 | 0.01135 | -0.0786 | 75.0485
5.5 | 0.8775 | 0.01493 | -0.0612 | 58.7743
6 | 0.9 | 0.01665 | -0.0546 | 54.0541
6.5 | 0.9274 | 0.01834 | -0.0488 | 50.5671
7 | 0.9562 | 0.02007 | -0.0433 | 47.6432
7.5 | 0.9999 | 0.02127 | -0.0397 | 47.0099
8 | 1.0417 | 0.02247 | -0.0356 | 46.3596
8.5 | 1.1044 | 0.02391 | -0.0357 | 46.1899
9.5 | 1.1942 | 0.02714 | -0.0287 | 44.0015
10 | 1.2341 | 0.02905 | -0.0242 | 42.4819
10.5 | 1.2715 | 0.03126 | -0.0194 | 40.675
11 | 1.2986 | 0.03424 | -0.0137 | 37.9264
11.5 | 1.3142 | 0.03821 | -0.0073 | 34.3941
12 | 1.3131 | 0.04366 | -0.0008 | 30.0756
12.5 | 1.2973 | 0.05079 | 0.005 | 25.5424
13 | 1.2651 | 0.06021 | 0.0085 | 21.0115
13.5 | 1.2275 | 0.07144 | 0.0087 | 17.1823
14 | 1.1894 | 0.0841 | 0.0055 | 14.1427
14.5 | 1.1545 | 0.09784 | -0.0007 | 11.7999
15 | 1.1233 | 0.11249 | -0.0092 | 9.9858
15.5 | 1.0974 | 0.12746 | -0.0189 | 8.6098
16 | 1.0755 | 0.14234 | -0.0284 | 7.5559
16.5 | 1.0546 | 0.15695 | -0.0374 | 6.7193

## 65. Re 4M Mach 0.00 (1)
BIGFOIL.COM POLAR EXPORT
NACA67-614 a=0.8
NACA67-614 a=0.8 |  |  |  | Cl Max: | 1.541 | at alpha= | 11 | deg
JavaFoil+Calcfoil stall+Eppler ext transition |  |  |  | L/D Max: | 214.325 | at alpha= | 2 | deg
Re: | 4000000 |  |  | Cd Min: | 0.00338 | at alpha= | -1.5 | deg
Mach: | 0 |  |  | Cl=0 at alpha= | -4.8607 | deg
|  |  |  | @ Cl=0.1, Cd= | 0.00577
|  |  |  | @ Cl=0.4, Cd= | 0.0037952
|  |  |  | @ Cl=0.6, Cd= | 0.0035375
alpha (deg) | Cl | Cd | Cm | Cl/Cd
-20 | -0.495 | 0.17564 | -0.038 | -2.82
-19.5 | -0.509 | 0.16685 | -0.039 | -3.054
-19 | -0.523 | 0.15917 | -0.039 | -3.286
-18.5 | -0.536 | 0.15395 | -0.04 | -3.484
-18 | -0.549 | 0.14442 | -0.041 | -3.8
-17.5 | -0.56 | 0.13659 | -0.042 | -4.103
-17 | -0.57 | 0.1308 | -0.042 | -4.36
-16.5 | -0.579 | 0.12311 | -0.043 | -4.703
-16 | -0.586 | 0.11504 | -0.045 | -5.096
-15.5 | -0.591 | 0.10982 | -0.046 | -5.382
-15 | -0.593 | 0.10277 | -0.047 | -5.774
-14.5 | -0.593 | 0.09655 | -0.048 | -6.146
-14 | -0.591 | 0.09156 | -0.049 | -6.45
-13.5 | -0.585 | 0.08566 | -0.051 | -6.829
-13 | -0.576 | 0.08031 | -0.052 | -7.168
-12.5 | -0.563 | 0.07529 | -0.054 | -7.48
-12 | -0.548 | 0.06982 | -0.056 | -7.846
-11.5 | -0.531 | 0.06284 | -0.061 | -8.448
-11 | -0.513 | 0.05415 | -0.067 | -9.475
-10.5 | -0.577 | 0.01002 | -0.099 | -57.572
-10 | -0.542 | 0.00925 | -0.101 | -58.552
-9.5 | -0.5 | 0.00881 | -0.102 | -56.771
-9 | -0.455 | 0.00851 | -0.104 | -53.484
-8.5 | -0.408 | 0.00773 | -0.105 | -52.747
-8 | -0.358 | 0.00806 | -0.107 | -44.359
-7.5 | -0.305 | 0.0078 | -0.108 | -39.06
-7 | -0.25 | 0.00751 | -0.109 | -33.225
-6.5 | -0.193 | 0.00733 | -0.11 | -26.358
-6 | -0.135 | 0.00706 | -0.111 | -19.142
-5.5 | -0.076 | 0.00651 | -0.112 | -11.696
-5 | -0.017 | 0.00635 | -0.114 | -2.609
-4.5 | 0.044 | 0.00591 | -0.115 | 7.381
-4 | 0.104 | 0.00576 | -0.116 | 18.089
-3.5 | 0.165 | 0.00595 | -0.117 | 27.777
-3 | 0.226 | 0.00583 | -0.118 | 38.829
-2.5 | 0.288 | 0.00573 | -0.119 | 50.239
-2 | 0.349 | 0.00556 | -0.12 | 62.818
-1.5 | 0.412 | 0.00338 | -0.121 | 121.957
-1 | 0.473 | 0.0034 | -0.123 | 139.092
-0.5 | 0.534 | 0.00346 | -0.124 | 154.235
0 | 0.591 | 0.00353 | -0.125 | 167.425
0.5 | 0.651 | 0.00358 | -0.126 | 181.836
1 | 0.711 | 0.00363 | -0.127 | 195.879
1.5 | 0.771 | 0.00371 | -0.128 | 208.121
2 | 0.831 | 0.00388 | -0.129 | 214.325
2.5 | 0.886 | 0.00424 | -0.13 | 208.931
3 | 0.943 | 0.00476 | -0.131 | 198.034
3.5 | 1 | 0.00539 | -0.132 | 185.69
4 | 1.056 | 0.00648 | -0.133 | 162.945
4.5 | 1.111 | 0.00775 | -0.134 | 143.402
5 | 1.164 | 0.00928 | -0.135 | 125.35
5.5 | 1.215 | 0.01232 | -0.136 | 98.576
6 | 1.265 | 0.01282 | -0.137 | 98.667
6.5 | 1.312 | 0.01332 | -0.138 | 98.555
7 | 1.357 | 0.01384 | -0.139 | 98.077
7.5 | 1.397 | 0.0146 | -0.14 | 95.67
8 | 1.432 | 0.0152 | -0.141 | 94.19
8.5 | 1.463 | 0.01588 | -0.142 | 92.119
9 | 1.489 | 0.01652 | -0.143 | 90.121
9.5 | 1.51 | 0.01732 | -0.144 | 87.185
10 | 1.526 | 0.01808 | -0.145 | 84.423
10.5 | 1.537 | 0.01884 | -0.146 | 81.561
11 | 1.541 | 0.01976 | -0.146 | 77.989
11.5 | 1.54 | 0.02069 | -0.147 | 74.462
12 | 1.53 | 0.02159 | -0.148 | 70.888
12.5 | 1.511 | 0.02293 | -0.149 | 65.902
13 | 1.486 | 0.02385 | -0.15 | 62.297
13.5 | 1.455 | 0.02529 | -0.15 | 57.548
14 | 1.42 | 0.02652 | -0.151 | 53.555
14.5 | 1.38 | 0.02829 | -0.152 | 48.79
15 | 1.337 | 0.03015 | -0.152 | 44.33
15.5 | 1.291 | 0.03213 | -0.152 | 40.165
16 | 1.226 | 0.03905 | -0.15 | 31.391

## 66. Re 4M Mach 0.00 (2)
BIGFOIL.COM POLAR EXPORT
NACA67-614 a=0.8
NACA67-614 a=0.8 |  |  |  | Cl Max: | 1.6866 | at alpha= | 20 | deg
XFOIL ncrit=9 |  |  |  | L/D Max: | 229.012 | at alpha= | 2 | deg
Re: | 4000000 |  |  | Cd Min: | 0.05917 | at alpha= | 20 | deg
Mach: | 0 |  |  | Cl=0 at alpha= | -5.186 | deg
|  |  |  | @ Cl=0.1, Cd= | 0.0061256
|  |  |  | @ Cl=0.4, Cd= | 0.0052031
|  |  |  | @ Cl=0.6, Cd= | 0.0033367
alpha (deg) | Cl | Cd | Cm | Cl/Cd
-20 | -1.0671 | 0.03922 | -0.1632 | -27.2081
-19.5 | -1.0949 | 0.03247 | -0.1644 | -33.7204
-19 | -1.1077 | 0.0282 | -0.1628 | -39.2801
-18.5 | -1.1085 | 0.02526 | -0.1601 | -43.8836
-18 | -1.1013 | 0.02299 | -0.157 | -47.9034
-17.5 | -1.0881 | 0.02116 | -0.1539 | -51.4225
-17 | -1.0684 | 0.01976 | -0.1508 | -54.0688
-16.5 | -1.046 | 0.01855 | -0.1476 | -56.3881
-16 | -1.0216 | 0.01749 | -0.1442 | -58.4105
-15.5 | -0.9999 | 0.01632 | -0.1401 | -61.2684
-15 | -0.9746 | 0.01531 | -0.136 | -63.6577
-14.5 | -0.9409 | 0.01455 | -0.1333 | -64.6667
-14 | -0.8995 | 0.01389 | -0.1318 | -64.7588
-13.5 | -0.8558 | 0.0133 | -0.1307 | -64.3459
-13 | -0.8104 | 0.01275 | -0.1298 | -63.5608
-12.5 | -0.763 | 0.01228 | -0.1292 | -62.1336
-12 | -0.7195 | 0.01144 | -0.128 | -62.8934
-11.5 | -0.6702 | 0.01094 | -0.1277 | -61.2614
-11 | -0.6198 | 0.01049 | -0.1275 | -59.0848
-10.5 | -0.5678 | 0.01015 | -0.1276 | -55.9409
-10 | -0.5159 | 0.00977 | -0.1276 | -52.8045
-9.5 | -0.4629 | 0.00946 | -0.1278 | -48.9323
-9 | -0.414 | 0.00874 | -0.1272 | -47.3684
-8.5 | -0.3612 | 0.00837 | -0.1273 | -43.1541
-8 | -0.3077 | 0.00806 | -0.1276 | -38.1762
-7.5 | -0.2535 | 0.00782 | -0.1279 | -32.4169
-7 | -0.1986 | 0.00758 | -0.1284 | -26.2005
-6.5 | -0.1447 | 0.00721 | -0.1286 | -20.0693
-6 | -0.0905 | 0.00687 | -0.1289 | -13.1732
-5.5 | -0.0351 | 0.00664 | -0.1294 | -5.2861
-5 | 0.0208 | 0.00644 | -0.13 | 3.2298
-4.5 | 0.0764 | 0.00621 | -0.1305 | 12.3027
-4 | 0.1323 | 0.00601 | -0.1311 | 22.0133
-3.5 | 0.1884 | 0.00584 | -0.1317 | 32.2603
-3 | 0.2447 | 0.00569 | -0.1324 | 43.0053
-2.5 | 0.3012 | 0.00558 | -0.1331 | 53.9785
-2 | 0.3574 | 0.00542 | -0.1338 | 65.941
-1.5 | 0.4124 | 0.00514 | -0.1343 | 80.2335
-1 | 0.4661 | 0.00476 | -0.1345 | 97.9202
-0.5 | 0.516 | 0.00407 | -0.1342 | 126.7813
0 | 0.565 | 0.00338 | -0.1336 | 167.1598
0.5 | 0.6216 | 0.00331 | -0.1342 | 187.7946
1 | 0.6783 | 0.00334 | -0.1349 | 203.0838
1.5 | 0.7341 | 0.00339 | -0.1353 | 216.5487
2 | 0.7878 | 0.00344 | -0.1353 | 229.0116
2.5 | 0.8275 | 0.00372 | -0.1322 | 222.4462
3 | 0.7953 | 0.00483 | -0.1135 | 164.6584
4 | 0.7862 | 0.00743 | -0.0901 | 105.8143
4.5 | 0.8029 | 0.00849 | -0.0832 | 94.5701
5 | 0.823 | 0.00956 | -0.0771 | 86.0879
6 | 0.874 | 0.01168 | -0.0676 | 74.8288
6.5 | 0.9047 | 0.01265 | -0.0639 | 71.5178
7 | 0.9389 | 0.01352 | -0.0609 | 69.4453
8 | 1.0139 | 0.01496 | -0.0562 | 67.7741
8.5 | 1.0508 | 0.01553 | -0.0537 | 67.6626
9 | 1.1164 | 0.01627 | -0.0578 | 68.6171
9.5 | 1.1493 | 0.01701 | -0.0546 | 67.5661
10 | 1.1871 | 0.01783 | -0.0527 | 66.5788
10.5 | 1.225 | 0.01867 | -0.0508 | 65.6133
11 | 1.26 | 0.01967 | -0.0486 | 64.0569
11.5 | 1.2948 | 0.02071 | -0.0464 | 62.5205
12 | 1.3301 | 0.02174 | -0.0444 | 61.1822
12.5 | 1.3616 | 0.02301 | -0.0419 | 59.1743
13 | 1.3957 | 0.02415 | -0.0399 | 57.793
13.5 | 1.4273 | 0.02544 | -0.0378 | 56.1046
14 | 1.4569 | 0.02692 | -0.0354 | 54.1196
14.5 | 1.4843 | 0.02858 | -0.0329 | 51.9349
15 | 1.5136 | 0.03012 | -0.0308 | 50.2523
15.5 | 1.5405 | 0.03187 | -0.0287 | 48.337
16 | 1.5664 | 0.03376 | -0.0265 | 46.3981
16.5 | 1.5868 | 0.0361 | -0.024 | 43.9557
17 | 1.6064 | 0.03858 | -0.0216 | 41.6382
17.5 | 1.6269 | 0.04109 | -0.0196 | 39.5936
18 | 1.6464 | 0.04375 | -0.0177 | 37.632
18.5 | 1.6616 | 0.04687 | -0.0158 | 35.4512
19 | 1.6738 | 0.05041 | -0.014 | 33.2037
19.5 | 1.6843 | 0.05429 | -0.0126 | 31.0241
20 | 1.6866 | 0.05917 | -0.0112 | 28.5043

## 67. Re 4M Mach 0.10 (1)
BIGFOIL.COM POLAR EXPORT
NACA67-614 a=0.8
NACA67-614 a=0.8 |  |  |  | Cl Max: | 1.534 | at alpha= | 11 | deg
JavaFoil+Calcfoil stall+Eppler ext transition |  |  |  | L/D Max: | 214.96 | at alpha= | 2 | deg
Re: | 4000000 |  |  | Cd Min: | 0.00337 | at alpha= | -1.5 | deg
Mach: | 0.1 |  |  | Cl=0 at alpha= | -4.8607 | deg
|  |  |  | @ Cl=0.1, Cd= | 0.0061579
|  |  |  | @ Cl=0.4, Cd= | 0.0038633
|  |  |  | @ Cl=0.6, Cd= | 0.003544
alpha (deg) | Cl | Cd | Cm | Cl/Cd
-19.5 | -0.463 | 0.17407 | -0.039 | -2.659
-19 | -0.479 | 0.16232 | -0.039 | -2.952
-18.5 | -0.495 | 0.15959 | -0.04 | -3.103
-18 | -0.51 | 0.1482 | -0.041 | -3.444
-17.5 | -0.525 | 0.13976 | -0.041 | -3.756
-17 | -0.538 | 0.13207 | -0.042 | -4.075
-16.5 | -0.55 | 0.12682 | -0.043 | -4.335
-16 | -0.56 | 0.11939 | -0.044 | -4.689
-15.5 | -0.568 | 0.11198 | -0.045 | -5.072
-15 | -0.574 | 0.10399 | -0.047 | -5.517
-14.5 | -0.576 | 0.09809 | -0.047 | -5.876
-14 | -0.576 | 0.09246 | -0.048 | -6.23
-13.5 | -0.573 | 0.08713 | -0.05 | -6.574
-13 | -0.566 | 0.08114 | -0.052 | -6.979
-12.5 | -0.556 | 0.07621 | -0.053 | -7.292
-12 | -0.542 | 0.07101 | -0.055 | -7.628
-11.5 | -0.525 | 0.06456 | -0.059 | -8.139
-11 | -0.506 | 0.05821 | -0.063 | -8.693
-10.5 | -0.573 | 0.0103 | -0.099 | -55.635
-10 | -0.54 | 0.00935 | -0.101 | -57.791
-9.5 | -0.5 | 0.00889 | -0.103 | -56.206
-9 | -0.456 | 0.00856 | -0.104 | -53.207
-8.5 | -0.408 | 0.00728 | -0.106 | -56.073
-8 | -0.359 | 0.0082 | -0.107 | -43.708
-7.5 | -0.306 | 0.0079 | -0.108 | -38.675
-7 | -0.251 | 0.00761 | -0.11 | -32.925
-6.5 | -0.194 | 0.00731 | -0.111 | -26.538
-6 | -0.136 | 0.00708 | -0.112 | -19.165
-5.5 | -0.077 | 0.00661 | -0.113 | -11.577
-5 | -0.017 | 0.00634 | -0.114 | -2.628
-4.5 | 0.044 | 0.00591 | -0.115 | 7.415
-4 | 0.105 | 0.00618 | -0.116 | 16.955
-3.5 | 0.166 | 0.00603 | -0.117 | 27.514
-3 | 0.228 | 0.00582 | -0.119 | 39.13
-2.5 | 0.289 | 0.0057 | -0.12 | 50.731
-2 | 0.351 | 0.00559 | -0.121 | 62.843
-1.5 | 0.414 | 0.00337 | -0.122 | 122.935
-1 | 0.475 | 0.00341 | -0.123 | 139.146
-0.5 | 0.537 | 0.00345 | -0.124 | 155.706
0 | 0.594 | 0.00354 | -0.125 | 167.663
0.5 | 0.654 | 0.00358 | -0.127 | 182.535
1 | 0.715 | 0.00363 | -0.128 | 196.627
1.5 | 0.775 | 0.00371 | -0.129 | 208.814
2 | 0.835 | 0.00388 | -0.13 | 214.96
2.5 | 0.89 | 0.00426 | -0.131 | 209.048
3 | 0.948 | 0.0048 | -0.132 | 197.417
3.5 | 1.005 | 0.00542 | -0.133 | 185.361
4 | 1.061 | 0.00655 | -0.134 | 162.105
4.5 | 1.116 | 0.00782 | -0.135 | 142.762
5 | 1.169 | 0.00938 | -0.136 | 124.572
5.5 | 1.22 | 0.01243 | -0.137 | 98.127
6 | 1.27 | 0.0129 | -0.138 | 98.429
6.5 | 1.318 | 0.01343 | -0.139 | 98.134
7 | 1.362 | 0.01399 | -0.14 | 97.407
7.5 | 1.401 | 0.01474 | -0.141 | 95.071
8 | 1.436 | 0.01537 | -0.142 | 93.394
8.5 | 1.466 | 0.01605 | -0.143 | 91.337
9 | 1.491 | 0.0167 | -0.143 | 89.242
9.5 | 1.51 | 0.01753 | -0.144 | 86.141
10 | 1.524 | 0.01831 | -0.145 | 83.259
10.5 | 1.532 | 0.01905 | -0.146 | 80.415
11 | 1.534 | 0.02007 | -0.147 | 76.435
11.5 | 1.53 | 0.02097 | -0.148 | 72.928
12 | 1.515 | 0.02198 | -0.149 | 68.945
12.5 | 1.491 | 0.02322 | -0.15 | 64.23
13 | 1.461 | 0.02424 | -0.15 | 60.276
13.5 | 1.425 | 0.02574 | -0.151 | 55.355
14 | 1.384 | 0.02738 | -0.152 | 50.536
14.5 | 1.337 | 0.02919 | -0.152 | 45.812
15 | 1.287 | 0.03142 | -0.152 | 40.945
15.5 | 1.23 | 0.03483 | -0.152 | 35.312
16 | 1.087 | 0.06583 | -0.134 | 16.513

## 68. Re 4M Mach 0.10 (2)
BIGFOIL.COM POLAR EXPORT
NACA67-614 a=0.8
NACA67-614 a=0.8 |  |  |  | Cl Max: | 1.6728 | at alpha= | 19.5 | deg
XFOIL ncrit=9 |  |  |  | L/D Max: | 229.565 | at alpha= | 2 | deg
Re: | 4000000 |  |  | Cd Min: | 0.06331 | at alpha= | 20 | deg
Mach: | 0.1 |  |  | Cl=0 at alpha= | -5.1883 | deg
|  |  |  | @ Cl=0.1, Cd= | 0.0061485
|  |  |  | @ Cl=0.4, Cd= | 0.005226
|  |  |  | @ Cl=0.6, Cd= | 0.0033509
alpha (deg) | Cl | Cd | Cm | Cl/Cd
-19.5 | -0.9942 | 0.044 | -0.1645 | -22.5955
-19 | -1.0414 | 0.03431 | -0.1683 | -30.3527
-18.5 | -1.0641 | 0.0291 | -0.167 | -36.567
-18 | -1.0728 | 0.02557 | -0.1639 | -41.9554
-17.5 | -1.0678 | 0.02309 | -0.1606 | -46.2451
-17 | -1.0546 | 0.02122 | -0.1571 | -49.6984
-16.5 | -1.0368 | 0.01969 | -0.1535 | -52.6562
-16 | -1.0159 | 0.01839 | -0.1497 | -55.242
-15.5 | -0.9889 | 0.01744 | -0.1463 | -56.703
-15 | -0.9697 | 0.01606 | -0.1414 | -60.3798
-14.5 | -0.9427 | 0.0151 | -0.1373 | -62.4305
-14 | -0.9031 | 0.01434 | -0.1353 | -62.9777
-13.5 | -0.86 | 0.01367 | -0.1338 | -62.9115
-13 | -0.8151 | 0.01305 | -0.1326 | -62.4598
-12.5 | -0.7677 | 0.01254 | -0.1317 | -61.2201
-12 | -0.723 | 0.01175 | -0.1305 | -61.5319
-11.5 | -0.6743 | 0.01114 | -0.1298 | -60.5296
-11 | -0.6237 | 0.01066 | -0.1294 | -58.5084
-10.5 | -0.5713 | 0.0103 | -0.1293 | -55.466
-10 | -0.5191 | 0.00989 | -0.1292 | -52.4874
-9.5 | -0.4657 | 0.00956 | -0.1293 | -48.7134
-9 | -0.4161 | 0.00887 | -0.1287 | -46.9109
-8.5 | -0.3633 | 0.00845 | -0.1287 | -42.9941
-8 | -0.3095 | 0.00812 | -0.1288 | -38.1158
-7.5 | -0.2549 | 0.00787 | -0.1291 | -32.3888
-7 | -0.1996 | 0.00761 | -0.1295 | -26.2286
-6.5 | -0.145 | 0.00727 | -0.1297 | -19.945
-6 | -0.0908 | 0.0069 | -0.1299 | -13.1594
-5.5 | -0.0351 | 0.00666 | -0.1304 | -5.2703
-5 | 0.0212 | 0.00646 | -0.1309 | 3.2817
-4.5 | 0.0771 | 0.00623 | -0.1314 | 12.3756
-4 | 0.1333 | 0.00603 | -0.132 | 22.1061
-3.5 | 0.1897 | 0.00585 | -0.1326 | 32.4274
-3 | 0.2463 | 0.00571 | -0.1332 | 43.1349
-2.5 | 0.3031 | 0.0056 | -0.134 | 54.125
-2 | 0.3597 | 0.00543 | -0.1346 | 66.2431
-1.5 | 0.415 | 0.00515 | -0.1351 | 80.5825
-1 | 0.469 | 0.00477 | -0.1353 | 98.3229
-0.5 | 0.5191 | 0.00409 | -0.135 | 126.9193
0 | 0.5683 | 0.00339 | -0.1344 | 167.6401
0.5 | 0.6251 | 0.00332 | -0.135 | 188.2831
1 | 0.682 | 0.00335 | -0.1356 | 203.5821
1.5 | 0.7382 | 0.0034 | -0.136 | 217.1176
2 | 0.792 | 0.00345 | -0.136 | 229.5652
2.5 | 0.8317 | 0.00373 | -0.1328 | 222.9759
3 | 0.7986 | 0.00483 | -0.1138 | 165.3416
3.5 | 0.779 | 0.00634 | -0.0987 | 122.8707
4 | 0.7875 | 0.0075 | -0.0899 | 105
4.5 | 0.804 | 0.00857 | -0.0829 | 93.8156
6 | 0.8747 | 0.01183 | -0.0671 | 73.9391
6.5 | 0.9059 | 0.01279 | -0.0635 | 70.8288
7 | 0.939 | 0.01372 | -0.0602 | 68.4402
7.5 | 0.9765 | 0.01448 | -0.0578 | 67.4378
8 | 1.0156 | 0.01515 | -0.0556 | 67.0363
8.5 | 1.0524 | 0.01575 | -0.0529 | 66.819
9 | 1.1175 | 0.01654 | -0.0569 | 67.5635
9.5 | 1.1517 | 0.01725 | -0.0538 | 66.7652
10 | 1.1897 | 0.0181 | -0.0518 | 65.7293
10.5 | 1.2265 | 0.01902 | -0.0497 | 64.4848
11 | 1.2626 | 0.02001 | -0.0475 | 63.0985
11.5 | 1.2981 | 0.02105 | -0.0453 | 61.6675
12 | 1.3319 | 0.0222 | -0.043 | 59.9955
12.5 | 1.3644 | 0.02347 | -0.0405 | 58.1338
13 | 1.3987 | 0.02464 | -0.0385 | 56.7654
13.5 | 1.43 | 0.02601 | -0.0361 | 54.9789
14 | 1.459 | 0.02759 | -0.0336 | 52.8815
14.5 | 1.4874 | 0.02924 | -0.0312 | 50.8687
15 | 1.5167 | 0.03086 | -0.029 | 49.1478
15.5 | 1.5426 | 0.03277 | -0.0266 | 47.0735
16 | 1.5661 | 0.03492 | -0.0241 | 44.8482
16.5 | 1.5845 | 0.03753 | -0.0213 | 42.2196
17 | 1.6079 | 0.03982 | -0.0193 | 40.3792
17.5 | 1.6266 | 0.0426 | -0.0171 | 38.1831
18 | 1.6432 | 0.04565 | -0.0151 | 35.9956
18.5 | 1.6566 | 0.04911 | -0.0131 | 33.7324
19 | 1.665 | 0.05323 | -0.0113 | 31.2794
19.5 | 1.6728 | 0.0576 | -0.0099 | 29.0417
20 | 1.6702 | 0.06331 | -0.0087 | 26.3813

## 69. Re 4M Mach 0.25 (1)
BIGFOIL.COM POLAR EXPORT
NACA67-614 a=0.8
NACA67-614 a=0.8 |  |  |  | Cl Max: | 1.499 | at alpha= | 9.5 | deg
JavaFoil+Calcfoil stall+Eppler ext transition |  |  |  | L/D Max: | 214.907 | at alpha= | 2 | deg
Re: | 4000000 |  |  | Cd Min: | 0.00342 | at alpha= | -1.5 | deg
Mach: | 0.25 |  |  | Cl=0 at alpha= | -4.8629 | deg
|  |  |  | @ Cl=0.1, Cd= | 0.006319
|  |  |  | @ Cl=0.4, Cd= | 0.0042833
|  |  |  | @ Cl=0.6, Cd= | 0.003576
alpha (deg) | Cl | Cd | Cm | Cl/Cd
-17 | -0.225 | 0.14853 | -0.042 | -1.512
-16.5 | -0.276 | 0.14561 | -0.042 | -1.893
-16 | -0.32 | 0.13928 | -0.042 | -2.298
-15.5 | -0.36 | 0.13318 | -0.042 | -2.7
-15 | -0.395 | 0.1193 | -0.044 | -3.309
-14.5 | -0.425 | 0.11095 | -0.044 | -3.83
-14 | -0.45 | 0.10275 | -0.046 | -4.382
-13.5 | -0.47 | 0.09495 | -0.048 | -4.951
-13 | -0.484 | 0.0889 | -0.049 | -5.443
-12.5 | -0.491 | 0.08191 | -0.05 | -6
-12 | -0.493 | 0.07615 | -0.052 | -6.473
-11.5 | -0.488 | 0.07106 | -0.054 | -6.868
-11 | -0.473 | 0.07326 | -0.044 | -6.462
-10.5 | -0.461 | 0.06017 | -0.06 | -7.668
-10 | -0.44 | 0.05342 | -0.066 | -8.237
-9.5 | -0.493 | 0.00953 | -0.105 | -51.731
-9 | -0.454 | 0.00902 | -0.107 | -50.32
-8.5 | -0.41 | 0.0085 | -0.108 | -48.233
-8 | -0.362 | 0.00721 | -0.11 | -50.164
-7.5 | -0.31 | 0.00815 | -0.111 | -38.1
-7 | -0.255 | 0.00788 | -0.113 | -32.404
-6.5 | -0.198 | 0.00724 | -0.114 | -27.332
-6 | -0.139 | 0.00695 | -0.115 | -19.965
-5.5 | -0.078 | 0.00647 | -0.116 | -12.119
-5 | -0.017 | 0.00672 | -0.117 | -2.54
-4.5 | 0.045 | 0.00645 | -0.118 | 6.971
-4 | 0.108 | 0.0063 | -0.119 | 17.068
-3.5 | 0.17 | 0.00606 | -0.121 | 28.112
-3 | 0.234 | 0.00594 | -0.122 | 39.368
-2.5 | 0.297 | 0.00579 | -0.123 | 51.305
-2 | 0.361 | 0.00563 | -0.124 | 64.096
-1.5 | 0.425 | 0.00342 | -0.125 | 124.312
-1 | 0.488 | 0.00345 | -0.126 | 141.733
-0.5 | 0.551 | 0.0035 | -0.128 | 157.436
0 | 0.609 | 0.00359 | -0.129 | 169.908
0.5 | 0.672 | 0.00364 | -0.13 | 184.428
1 | 0.734 | 0.0037 | -0.131 | 198.274
1.5 | 0.796 | 0.00376 | -0.132 | 211.356
2 | 0.857 | 0.00399 | -0.133 | 214.907
2.5 | 0.914 | 0.00445 | -0.134 | 205.231
3 | 0.973 | 0.00495 | -0.135 | 196.348
3.5 | 1.031 | 0.00569 | -0.136 | 181.158
4 | 1.088 | 0.00695 | -0.137 | 156.494
4.5 | 1.144 | 0.00817 | -0.138 | 140.083
5 | 1.198 | 0.00998 | -0.139 | 120.014
5.5 | 1.25 | 0.01295 | -0.14 | 96.501
6 | 1.299 | 0.0135 | -0.141 | 96.225
6.5 | 1.346 | 0.01403 | -0.142 | 95.939
7 | 1.389 | 0.01469 | -0.143 | 94.56
7.5 | 1.424 | 0.01553 | -0.144 | 91.727
8 | 1.454 | 0.01626 | -0.145 | 89.4
8.5 | 1.477 | 0.01704 | -0.146 | 86.629
9 | 1.492 | 0.01779 | -0.147 | 83.867
9.5 | 1.499 | 0.01877 | -0.148 | 79.862
10 | 1.497 | 0.01968 | -0.149 | 76.068
10.5 | 1.485 | 0.02078 | -0.15 | 71.48
11 | 1.464 | 0.022 | -0.151 | 66.529
11.5 | 1.433 | 0.02321 | -0.152 | 61.727
12 | 1.384 | 0.02461 | -0.153 | 56.252
12.5 | 1.32 | 0.02631 | -0.153 | 50.147
13 | 1.242 | 0.02872 | -0.153 | 43.237
13.5 | 1.142 | 0.03401 | -0.152 | 33.58
14 | 0.893 | 0.10253 | -0.088 | 8.706
14.5 | 0.809 | 0.10983 | -0.085 | 7.364

## 70. Re 4M Mach 0.25 (2)
BIGFOIL.COM POLAR EXPORT
NACA67-614 a=0.8
NACA67-614 a=0.8 |  |  |  | Cl Max: | 1.6025 | at alpha= | 17.5 | deg
XFOIL ncrit=9 |  |  |  | L/D Max: | 232.108 | at alpha= | 2 | deg
Re: | 4000000 |  |  | Cd Min: | 0.18199 | at alpha= | -19.5 | deg
Mach: | 0.25 |  |  | Cl=0 at alpha= | -5.199 | deg
|  |  |  | @ Cl=0.1, Cd= | 0.0062785
|  |  |  | @ Cl=0.4, Cd= | 0.0053783
|  |  |  | @ Cl=0.6, Cd= | 0.0034484
alpha (deg) | Cl | Cd | Cm | Cl/Cd
-19.5 | -0.2613 | 0.18199 | -0.1044 | -1.4358
-18.5 | -0.2452 | 0.16411 | -0.1124 | -1.4941
-18 | -0.2283 | 0.15821 | -0.1162 | -1.443
-17.5 | -0.2107 | 0.1524 | -0.12 | -1.3825
-17 | -0.2077 | 0.14262 | -0.1244 | -1.4563
-16 | -0.7737 | 0.03707 | -0.1823 | -20.8713
-15.5 | -0.8139 | 0.03027 | -0.1815 | -26.888
-15 | -0.8442 | 0.02548 | -0.1766 | -33.1319
-14.5 | -0.8591 | 0.02196 | -0.1701 | -39.1211
-14 | -0.8523 | 0.0197 | -0.164 | -43.264
-13.5 | -0.8456 | 0.01754 | -0.1567 | -48.2098
-13 | -0.8214 | 0.01605 | -0.1512 | -51.1776
-12.5 | -0.7794 | 0.01504 | -0.1482 | -51.8218
-12 | -0.7334 | 0.01417 | -0.1458 | -51.7572
-11.5 | -0.6849 | 0.01334 | -0.1439 | -51.3418
-11 | -0.6415 | 0.01201 | -0.1413 | -53.4138
-10.5 | -0.5879 | 0.01143 | -0.1402 | -51.4348
-10 | -0.5347 | 0.01081 | -0.1391 | -49.4635
-9.5 | -0.4799 | 0.0103 | -0.1383 | -46.5922
-9 | -0.4251 | 0.0098 | -0.1376 | -43.3776
-8.5 | -0.3736 | 0.00902 | -0.1364 | -41.4191
-8 | -0.3187 | 0.00855 | -0.1359 | -37.2749
-7.5 | -0.2621 | 0.00818 | -0.1357 | -32.0416
-7 | -0.2049 | 0.00785 | -0.1356 | -26.1019
-6.5 | -0.1477 | 0.00754 | -0.1357 | -19.5889
-6 | -0.092 | 0.0071 | -0.1355 | -12.9577
-5.5 | -0.0348 | 0.00679 | -0.1356 | -5.1252
-5 | 0.023 | 0.00655 | -0.1359 | 3.5115
-4.5 | 0.0813 | 0.00636 | -0.1364 | 12.783
-4 | 0.1387 | 0.00611 | -0.1367 | 22.7005
-3.5 | 0.197 | 0.00596 | -0.1372 | 33.0537
-3 | 0.2553 | 0.00581 | -0.1378 | 43.9415
-2.5 | 0.3138 | 0.00567 | -0.1385 | 55.3439
-2 | 0.3722 | 0.00551 | -0.1391 | 67.5499
-1.5 | 0.4292 | 0.00524 | -0.1395 | 81.9084
-0.5 | 0.5362 | 0.00421 | -0.1394 | 127.3634
0 | 0.5861 | 0.00347 | -0.1386 | 168.9049
0.5 | 0.6441 | 0.00338 | -0.1391 | 190.5621
1 | 0.7023 | 0.00342 | -0.1395 | 205.3509
1.5 | 0.76 | 0.00347 | -0.1399 | 219.0202
2 | 0.8147 | 0.00351 | -0.1395 | 232.1083
2.5 | 0.8554 | 0.00374 | -0.1362 | 228.7166
3 | 0.8177 | 0.00486 | -0.1158 | 168.251
3.5 | 0.788 | 0.00662 | -0.0985 | 119.0332
4 | 0.793 | 0.00793 | -0.0887 | 100
4.5 | 0.8072 | 0.00914 | -0.081 | 88.3151
5 | 0.8275 | 0.0103 | -0.0747 | 80.3398
6 | 0.8787 | 0.01262 | -0.0645 | 69.6276
6.5 | 0.9103 | 0.01367 | -0.0605 | 66.5911
7 | 0.9437 | 0.01471 | -0.057 | 64.1536
8.5 | 1.0625 | 0.01694 | -0.0493 | 62.7214
9 | 1.1238 | 0.01784 | -0.0517 | 62.9933
10 | 1.2027 | 0.01967 | -0.0469 | 61.1439
10.5 | 1.2398 | 0.02076 | -0.0443 | 59.7206
11 | 1.2755 | 0.02199 | -0.0414 | 58.0036
11.5 | 1.3126 | 0.02318 | -0.0389 | 56.6264
12 | 1.3449 | 0.02466 | -0.0358 | 54.5377
12.5 | 1.3809 | 0.02599 | -0.0332 | 53.132
13 | 1.4123 | 0.02765 | -0.0302 | 51.0778
13.5 | 1.4422 | 0.02947 | -0.0271 | 48.9379
14 | 1.4718 | 0.03136 | -0.0241 | 46.9324
14.5 | 1.5001 | 0.03343 | -0.0212 | 44.8729
15 | 1.5237 | 0.03593 | -0.018 | 42.4075
15.5 | 1.5438 | 0.03877 | -0.0147 | 39.8194
16 | 1.5653 | 0.04167 | -0.0119 | 37.5642
16.5 | 1.5811 | 0.04518 | -0.0089 | 34.9956
17 | 1.5958 | 0.04893 | -0.0064 | 32.6139
17.5 | 1.6025 | 0.05367 | -0.0039 | 29.8584
18 | 1.595 | 0.06011 | -0.0018 | 26.5347
18.5 | 1.5942 | 0.06629 | -0.0007 | 24.0489
19 | 1.5883 | 0.07346 | -0.0006 | 21.6213
19.5 | 1.5774 | 0.08164 | -0.0016 | 19.3214
20 | 1.5541 | 0.09204 | -0.0043 | 16.885

## 71. Re 4M Mach 0.50 (1)
BIGFOIL.COM POLAR EXPORT
NACA67-614 a=0.8
NACA67-614 a=0.8 |  |  |  | Cl Max: | 1.445 | at alpha= | 7 | deg
JavaFoil+Calcfoil stall+Eppler ext transition |  |  |  | L/D Max: | 216.659 | at alpha= | 2 | deg
Re: | 4000000 |  |  | Cd Min: | 0.00366 | at alpha= | -1 | deg
Mach: | 0.5 |  |  | Cl=0 at alpha= | -4.8623 | deg
|  |  |  | @ Cl=0.1, Cd= | 0.0067407
|  |  |  | @ Cl=0.4, Cd= | 0.0059554
|  |  |  | @ Cl=0.6, Cd= | 0.0037063
alpha (deg) | Cl | Cd | Cm | Cl/Cd
-20 | -0.843 | 0.16483 | -0.053 | -5.112
-19.5 | -0.814 | 0.15753 | -0.052 | -5.168
-19 | -0.785 | 0.1542 | -0.051 | -5.092
-18.5 | -0.758 | 0.14959 | -0.052 | -5.065
-18 | -0.73 | 0.14521 | -0.052 | -5.03
-17.5 | -0.703 | 0.13966 | -0.053 | -5.034
-17 | -0.676 | 0.13538 | -0.054 | -4.992
-16.5 | -0.648 | 0.13289 | -0.054 | -4.878
-16 | -0.62 | 0.1242 | -0.053 | -4.988
-15.5 | -0.592 | 0.12023 | -0.053 | -4.922
-15 | -0.564 | 0.11616 | -0.054 | -4.858
-14.5 | -0.537 | 0.1139 | -0.054 | -4.712
-14 | -0.509 | 0.11007 | -0.055 | -4.625
-13.5 | -0.482 | 0.1031 | -0.056 | -4.67
-13 | -0.453 | 0.10152 | -0.054 | -4.464
-12.5 | -0.425 | 0.08929 | -0.054 | -4.763
-12 | -0.398 | 0.08245 | -0.055 | -4.823
-11.5 | -0.37 | 0.07595 | -0.057 | -4.873
-11 | -0.342 | 0.0708 | -0.058 | -4.836
-10.5 | -0.315 | 0.06468 | -0.059 | -4.865
-10 | -0.286 | 0.07282 | -0.055 | -3.928
-9.5 | -0.258 | 0.06436 | -0.056 | -4.015
-9 | -0.231 | 0.05805 | -0.058 | -3.975
-8.5 | -0.203 | 0.05309 | -0.061 | -3.828
-8 | -0.175 | 0.05558 | -0.055 | -3.143
-7.5 | -0.234 | 0.04729 | -0.06 | -4.946
-7 | -0.21 | 0.04238 | -0.069 | -4.964
-6.5 | -0.208 | 0.0081 | -0.126 | -25.653
-6 | -0.149 | 0.00764 | -0.127 | -19.476
-5.5 | -0.085 | 0.00648 | -0.129 | -13.152
-5 | -0.019 | 0.00659 | -0.13 | -2.846
-4.5 | 0.05 | 0.00669 | -0.132 | 7.423
-4 | 0.119 | 0.00676 | -0.133 | 17.635
-3.5 | 0.19 | 0.00647 | -0.134 | 29.3
-3 | 0.26 | 0.0063 | -0.136 | 41.32
-2.5 | 0.331 | 0.00608 | -0.137 | 54.545
-2 | 0.403 | 0.00595 | -0.138 | 67.66
-1.5 | 0.475 | 0.00584 | -0.14 | 81.414
-1 | 0.546 | 0.00366 | -0.141 | 149.283
-0.5 | 0.616 | 0.00372 | -0.142 | 165.662
0 | 0.679 | 0.00387 | -0.143 | 175.533
0.5 | 0.748 | 0.00397 | -0.145 | 188.635
1 | 0.817 | 0.00402 | -0.146 | 203.495
1.5 | 0.886 | 0.00414 | -0.147 | 214.209
2 | 0.955 | 0.00441 | -0.148 | 216.659
2.5 | 1.016 | 0.0051 | -0.15 | 199.212
3 | 1.081 | 0.00575 | -0.151 | 188.187
3.5 | 1.144 | 0.00728 | -0.152 | 157.174
4 | 1.207 | 0.009 | -0.153 | 134.05
4.5 | 1.265 | 0.01441 | -0.154 | 87.806
5 | 1.32 | 0.01489 | -0.155 | 88.591
5.5 | 1.368 | 0.01567 | -0.156 | 87.305
6 | 1.409 | 0.01647 | -0.157 | 85.541
6.5 | 1.437 | 0.01775 | -0.159 | 80.969
7 | 1.445 | 0.01896 | -0.16 | 76.191
7.5 | 1.398 | 0.02041 | -0.161 | 68.486
8 | 1.185 | 0.02255 | -0.162 | 52.545
8.5 | 0.89 | 0.02347 | -0.163 | 37.923
9 | 0.762 | 0.06462 | -0.082 | 11.789
9.5 | 0.791 | 0.06424 | -0.09 | 12.319
10 | 0.814 | 0.07406 | -0.08 | 10.993
10.5 | 0.845 | 0.06878 | -0.092 | 12.289
11 | 0.868 | 0.07605 | -0.084 | 11.413
11.5 | 0.894 | 0.08502 | -0.084 | 10.518
12 | 0.922 | 0.09309 | -0.089 | 9.904

## 72. Re 4M Mach 0.50 (2)
BIGFOIL.COM POLAR EXPORT
NACA67-614 a=0.8
NACA67-614 a=0.8 |  |  |  | Cl Max: | 1.343 | at alpha= | 11.5 | deg
XFOIL ncrit=9 |  |  |  | L/D Max: | 227.044 | at alpha= | 2 | deg
Re: | 4000000 |  |  | Cd Min: | 0.20573 | at alpha= | -20 | deg
Mach: | 0.5 |  |  | Cl=0 at alpha= | -5.2735 | deg
|  |  |  | @ Cl=0.1, Cd= | 0.0069329
|  |  |  | @ Cl=0.4, Cd= | 0.0058987
|  |  |  | @ Cl=0.6, Cd= | 0.0049474
alpha (deg) | Cl | Cd | Cm | Cl/Cd
-20 | -0.2562 | 0.20573 | -0.1154 | -1.2453
-19.5 | -0.2371 | 0.19792 | -0.1198 | -1.198
-19 | -0.2173 | 0.19055 | -0.1242 | -1.1404
-18.5 | -0.1972 | 0.18339 | -0.1286 | -1.0753
-18 | -0.1762 | 0.17665 | -0.1328 | -0.99745
-17.5 | -0.1592 | 0.16865 | -0.137 | -0.94397
-17 | -0.1434 | 0.16048 | -0.1411 | -0.89357
-16.5 | -0.129 | 0.15234 | -0.1452 | -0.84679
-16 | -0.1067 | 0.14646 | -0.1492 | -0.72853
-15.5 | -0.0904 | 0.13896 | -0.1533 | -0.65055
-15 | -0.0792 | 0.13043 | -0.1575 | -0.60722
-14.5 | -0.0632 | 0.12349 | -0.1615 | -0.51178
-14 | -0.0432 | 0.11753 | -0.1652 | -0.36757
-13.5 | -0.0349 | 0.10936 | -0.1691 | -0.31913
-13 | -0.0301 | 0.10107 | -0.1731 | -0.29781
-12.5 | -0.0132 | 0.09529 | -0.1763 | -0.13852
-12 | -0.0035 | 0.0885 | -0.1796 | -0.039548
-11.5 | -0.0088 | 0.07981 | -0.1833 | -0.11026
-11 | -0.0197 | 0.07108 | -0.1871 | -0.27715
-10.5 | -0.0224 | 0.06381 | -0.1906 | -0.35104
-10 | -0.0346 | 0.05567 | -0.1946 | -0.62152
-9.5 | -0.0496 | 0.04656 | -0.201 | -1.0653
-9 | -0.1039 | 0.03634 | -0.2041 | -2.8591
-8.5 | -0.146 | 0.03072 | -0.1968 | -4.7526
-8 | -0.188 | 0.02419 | -0.1868 | -7.7718
-7.5 | -0.2317 | 0.01536 | -0.1754 | -15.0846
-7 | -0.2018 | 0.01157 | -0.1697 | -17.4417
-6.5 | -0.1483 | 0.00972 | -0.1663 | -15.2572
-6 | -0.0894 | 0.00859 | -0.1636 | -10.4075
-5.5 | -0.0279 | 0.00786 | -0.1616 | -3.5496
-5 | 0.0337 | 0.00727 | -0.1599 | 4.6355
-4.5 | 0.0984 | 0.00694 | -0.159 | 14.1787
-4 | 0.1636 | 0.00665 | -0.1585 | 24.6015
-3.5 | 0.2281 | 0.00637 | -0.1581 | 35.8085
-3 | 0.2936 | 0.00619 | -0.1581 | 47.4313
-2.5 | 0.3587 | 0.006 | -0.1582 | 59.7833
-2 | 0.4239 | 0.00584 | -0.1585 | 72.5856
-1.5 | 0.4887 | 0.00568 | -0.1588 | 86.0387
-1 | 0.5508 | 0.00539 | -0.1586 | 102.1892
-0.5 | 0.6086 | 0.00487 | -0.1579 | 124.9692
0 | 0.6597 | 0.00402 | -0.156 | 164.1045
0.5 | 0.7196 | 0.00375 | -0.1552 | 191.8933
1 | 0.7829 | 0.00379 | -0.1549 | 206.5699
1.5 | 0.8398 | 0.00384 | -0.1531 | 218.6979
2 | 0.8832 | 0.00389 | -0.1483 | 227.0437
2.5 | 0.9154 | 0.00415 | -0.1411 | 220.5783
3 | 0.9028 | 0.00525 | -0.1249 | 171.9619
3.5 | 0.8524 | 0.00761 | -0.1023 | 112.0105
4 | 0.8316 | 0.00986 | -0.0866 | 84.3408
4.5 | 0.833 | 0.01175 | -0.0755 | 70.8936
5 | 0.8508 | 0.01333 | -0.0676 | 63.826
5.5 | 0.874 | 0.0149 | -0.0608 | 58.6577
6 | 0.9019 | 0.01644 | -0.0549 | 54.8601
6.5 | 0.9337 | 0.01797 | -0.0497 | 51.9588
7.5 | 1.0157 | 0.02056 | -0.0418 | 49.4018
8 | 1.0625 | 0.02171 | -0.0385 | 48.9406
8.5 | 1.1075 | 0.02297 | -0.0348 | 48.2151
9 | 1.1507 | 0.02418 | -0.0305 | 47.5889
9.5 | 1.224 | 0.02611 | -0.0327 | 46.8786
11 | 1.3265 | 0.03244 | -0.0157 | 40.8909
11.5 | 1.343 | 0.03622 | -0.009 | 37.079
12 | 1.3384 | 0.04168 | -0.0016 | 32.1113
12.5 | 1.3166 | 0.04902 | 0.0049 | 26.8584
13 | 1.2868 | 0.05802 | 0.0088 | 22.1786
13.5 | 1.2518 | 0.06868 | 0.0097 | 18.2266
14 | 1.2151 | 0.08086 | 0.0073 | 15.0272
14.5 | 1.1767 | 0.0947 | 0.0015 | 12.4256
15 | 1.1426 | 0.10942 | -0.0069 | 10.4423
15.5 | 1.1143 | 0.12457 | -0.0166 | 8.9452
16 | 1.0908 | 0.13961 | -0.0263 | 7.8132
16.5 | 1.069 | 0.15432 | -0.0354 | 6.9272

## 73. Re 5M Mach 0.00 (1)
BIGFOIL.COM POLAR EXPORT
NACA67-614 a=0.8
NACA67-614 a=0.8 |  |  |  | Cl Max: | 1.542 | at alpha= | 11 | deg
JavaFoil+Calcfoil stall+Eppler ext transition |  |  |  | L/D Max: | 206.585 | at alpha= | 1.5 | deg
Re: | 5000000 |  |  | Cd Min: | 0.00328 | at alpha= | -1 | deg
Mach: | 0 |  |  | Cl=0 at alpha= | -4.8607 | deg
|  |  |  | @ Cl=0.1, Cd= | 0.0057493
|  |  |  | @ Cl=0.4, Cd= | 0.0038214
|  |  |  | @ Cl=0.6, Cd= | 0.003406
alpha (deg) | Cl | Cd | Cm | Cl/Cd
-20 | -0.496 | 0.17552 | -0.039 | -2.823
-19.5 | -0.51 | 0.16467 | -0.04 | -3.096
-19 | -0.524 | 0.15646 | -0.04 | -3.346
-18.5 | -0.537 | 0.14867 | -0.041 | -3.61
-18 | -0.549 | 0.14247 | -0.042 | -3.854
-17.5 | -0.561 | 0.13444 | -0.043 | -4.17
-17 | -0.571 | 0.12747 | -0.043 | -4.478
-16.5 | -0.579 | 0.12118 | -0.044 | -4.78
-16 | -0.587 | 0.11342 | -0.045 | -5.171
-15.5 | -0.591 | 0.10806 | -0.046 | -5.473
-15 | -0.594 | 0.10107 | -0.047 | -5.875
-14.5 | -0.594 | 0.09527 | -0.049 | -6.238
-14 | -0.591 | 0.08974 | -0.05 | -6.588
-13.5 | -0.586 | 0.08387 | -0.052 | -6.983
-13 | -0.577 | 0.07881 | -0.053 | -7.318
-12.5 | -0.565 | 0.07334 | -0.056 | -7.699
-12 | -0.55 | 0.06738 | -0.059 | -8.164
-11.5 | -0.536 | 0.05787 | -0.066 | -9.267
-11 | -0.594 | 0.0128 | -0.095 | -46.408
-10.5 | -0.579 | 0.00944 | -0.099 | -61.328
-10 | -0.543 | 0.00881 | -0.101 | -61.589
-9.5 | -0.501 | 0.00842 | -0.102 | -59.518
-9 | -0.456 | 0.0072 | -0.104 | -63.324
-8.5 | -0.409 | 0.00809 | -0.105 | -50.497
-8 | -0.358 | 0.00777 | -0.107 | -46.028
-7.5 | -0.305 | 0.00752 | -0.108 | -40.528
-7 | -0.25 | 0.00724 | -0.109 | -34.469
-6.5 | -0.193 | 0.00695 | -0.11 | -27.793
-6 | -0.135 | 0.0068 | -0.111 | -19.875
-5.5 | -0.076 | 0.00657 | -0.113 | -11.601
-5 | -0.017 | 0.00633 | -0.114 | -2.62
-4.5 | 0.044 | 0.00588 | -0.115 | 7.419
-4 | 0.104 | 0.00574 | -0.116 | 18.173
-3.5 | 0.165 | 0.00531 | -0.117 | 31.11
-3 | 0.226 | 0.00517 | -0.118 | 43.784
-2.5 | 0.288 | 0.00549 | -0.119 | 52.411
-2 | 0.349 | 0.0054 | -0.12 | 64.714
-1.5 | 0.412 | 0.00345 | -0.122 | 119.211
-1 | 0.473 | 0.00328 | -0.123 | 143.937
-0.5 | 0.534 | 0.00333 | -0.124 | 160.122
0 | 0.591 | 0.0034 | -0.125 | 174.107
0.5 | 0.651 | 0.00344 | -0.126 | 189.175
1 | 0.712 | 0.00354 | -0.127 | 200.746
1.5 | 0.771 | 0.00373 | -0.128 | 206.585
2 | 0.831 | 0.00425 | -0.129 | 195.568
2.5 | 0.886 | 0.00468 | -0.13 | 189.349
3 | 0.943 | 0.0056 | -0.131 | 168.314
3.5 | 0.999 | 0.00655 | -0.132 | 152.497
4 | 1.056 | 0.00734 | -0.133 | 143.819
4.5 | 1.111 | 0.00858 | -0.134 | 129.457
5 | 1.164 | 0.00972 | -0.135 | 119.813
5.5 | 1.215 | 0.01186 | -0.136 | 102.465
6 | 1.265 | 0.01234 | -0.137 | 102.583
6.5 | 1.313 | 0.01282 | -0.138 | 102.456
7 | 1.358 | 0.01331 | -0.139 | 101.994
7.5 | 1.397 | 0.01405 | -0.14 | 99.471
8 | 1.433 | 0.01463 | -0.141 | 97.963
8.5 | 1.464 | 0.01528 | -0.142 | 95.809
9 | 1.49 | 0.01589 | -0.143 | 93.765
9.5 | 1.511 | 0.01666 | -0.144 | 90.723
10 | 1.527 | 0.01736 | -0.145 | 87.94
10.5 | 1.538 | 0.0181 | -0.146 | 84.929
11 | 1.542 | 0.01899 | -0.146 | 81.216
11.5 | 1.541 | 0.01986 | -0.147 | 77.61
12 | 1.531 | 0.02078 | -0.148 | 73.695
12.5 | 1.512 | 0.02197 | -0.149 | 68.808
13 | 1.487 | 0.02293 | -0.15 | 64.863
13.5 | 1.457 | 0.02427 | -0.15 | 60.004
14 | 1.421 | 0.02543 | -0.151 | 55.908
14.5 | 1.382 | 0.02713 | -0.152 | 50.935
15 | 1.339 | 0.02867 | -0.152 | 46.703
15.5 | 1.293 | 0.03049 | -0.153 | 42.416
16 | 1.239 | 0.03451 | -0.152 | 35.903

## 74. Re 5M Mach 0.00 (2)
BIGFOIL.COM POLAR EXPORT
NACA67-614 a=0.8
NACA67-614 a=0.8 |  |  |  | Cl Max: | 1.7142 | at alpha= | 20 | deg
XFOIL ncrit=9 |  |  |  | L/D Max: | 241.132 | at alpha= | 2 | deg
Re: | 5000000 |  |  | Cd Min: | 0.05604 | at alpha= | 20 | deg
Mach: | 0 |  |  | Cl=0 at alpha= | -5.1708 | deg
|  |  |  | @ Cl=0.1, Cd= | 0.0058159
|  |  |  | @ Cl=0.4, Cd= | 0.004917
|  |  |  | @ Cl=0.6, Cd= | 0.0032437
alpha (deg) | Cl | Cd | Cm | Cl/Cd
-20 | -1.1257 | 0.03362 | -0.1645 | -33.483
-19.5 | -1.1382 | 0.02918 | -0.1635 | -39.0062
-19 | -1.138 | 0.0262 | -0.1613 | -43.4351
-18.5 | -1.1393 | 0.02333 | -0.158 | -48.8341
-18 | -1.1361 | 0.02096 | -0.154 | -54.2032
-17.5 | -1.1207 | 0.01936 | -0.1505 | -57.8874
-17 | -1.1008 | 0.01806 | -0.147 | -60.9524
-16.5 | -1.077 | 0.017 | -0.1436 | -63.3529
-16 | -1.0505 | 0.01604 | -0.1402 | -65.4925
-15.5 | -1.0211 | 0.01529 | -0.1369 | -66.7822
-15 | -0.9929 | 0.01448 | -0.1331 | -68.5704
-14.5 | -0.9565 | 0.01358 | -0.1309 | -70.4345
-14 | -0.9148 | 0.01289 | -0.1295 | -70.9697
-13.5 | -0.8703 | 0.01232 | -0.1285 | -70.6412
-13 | -0.8237 | 0.01179 | -0.1277 | -69.8643
-12.5 | -0.7753 | 0.01131 | -0.1273 | -68.55
-12 | -0.7258 | 0.01086 | -0.127 | -66.8324
-11.5 | -0.6785 | 0.01017 | -0.1263 | -66.7158
-11 | -0.628 | 0.00971 | -0.1261 | -64.6756
-10.5 | -0.576 | 0.00936 | -0.1262 | -61.5385
-10 | -0.5238 | 0.00901 | -0.1262 | -58.1354
-9.5 | -0.4708 | 0.00871 | -0.1264 | -54.0528
-9 | -0.4174 | 0.00842 | -0.1266 | -49.5724
-8.5 | -0.3659 | 0.00789 | -0.1265 | -46.3752
-8 | -0.3121 | 0.00754 | -0.1267 | -41.3926
-7.5 | -0.2574 | 0.00727 | -0.1272 | -35.4058
-7 | -0.2022 | 0.00703 | -0.1277 | -28.7624
-6.5 | -0.1469 | 0.00679 | -0.1282 | -21.6348
-6 | -0.0919 | 0.00651 | -0.1286 | -14.1167
-5.5 | -0.0368 | 0.00624 | -0.129 | -5.8974
-5 | 0.0191 | 0.00605 | -0.1296 | 3.157
-4.5 | 0.0753 | 0.0059 | -0.1303 | 12.7627
-4 | 0.1311 | 0.00571 | -0.1309 | 22.9597
-3.5 | 0.1878 | 0.00557 | -0.1316 | 33.7163
-3 | 0.2446 | 0.0054 | -0.1324 | 45.2963
-2.5 | 0.3013 | 0.00524 | -0.1331 | 57.5
-2 | 0.3581 | 0.00509 | -0.1339 | 70.3536
-1.5 | 0.4138 | 0.00486 | -0.1345 | 85.144
-1 | 0.4683 | 0.00457 | -0.1348 | 102.4726
-0.5 | 0.5198 | 0.00408 | -0.1348 | 127.402
0 | 0.5711 | 0.00346 | -0.1347 | 165.0578
0.5 | 0.6232 | 0.00307 | -0.1345 | 202.9967
1 | 0.6805 | 0.00308 | -0.1353 | 220.9416
1.5 | 0.7356 | 0.00316 | -0.1356 | 232.7848
2 | 0.7885 | 0.00327 | -0.1355 | 241.1315
2.5 | 0.7867 | 0.0041 | -0.1232 | 191.878
3 | 0.7582 | 0.0054 | -0.1058 | 140.4074
3.5 | 0.7537 | 0.00673 | -0.0941 | 111.9911
4 | 0.7712 | 0.00773 | -0.0872 | 99.7671
4.5 | 0.7939 | 0.00868 | -0.0815 | 91.4631
6 | 0.8775 | 0.01149 | -0.0682 | 76.3708
6.5 | 0.9091 | 0.01242 | -0.0647 | 73.1965
7 | 0.947 | 0.01316 | -0.0623 | 71.9605
8 | 1.025 | 0.01452 | -0.0582 | 70.5923
8.5 | 1.0663 | 0.01509 | -0.0565 | 70.6627
9 | 1.1046 | 0.01571 | -0.0544 | 70.3119
9.5 | 1.1522 | 0.01631 | -0.0544 | 70.6438
11 | 1.2725 | 0.01893 | -0.0504 | 67.2213
11.5 | 1.3073 | 0.01993 | -0.0482 | 65.5946
12 | 1.3421 | 0.02096 | -0.046 | 64.0315
12.5 | 1.3763 | 0.02204 | -0.0439 | 62.4456
13 | 1.4099 | 0.02318 | -0.0418 | 60.824
13.5 | 1.4425 | 0.02439 | -0.0397 | 59.1431
14 | 1.4709 | 0.02589 | -0.0371 | 56.8134
14.5 | 1.503 | 0.0272 | -0.0351 | 55.2574
15 | 1.5312 | 0.02878 | -0.0328 | 53.2036
15.5 | 1.5589 | 0.03042 | -0.0306 | 51.2459
16 | 1.5814 | 0.03249 | -0.028 | 48.6734
16.5 | 1.6054 | 0.03452 | -0.0257 | 46.5064
17 | 1.6296 | 0.03656 | -0.0236 | 44.5733
17.5 | 1.6499 | 0.03899 | -0.0214 | 42.316
18 | 1.667 | 0.04176 | -0.0192 | 39.9186
18.5 | 1.6821 | 0.04482 | -0.0171 | 37.5301
19 | 1.6926 | 0.04842 | -0.015 | 34.9566
19.5 | 1.7053 | 0.05197 | -0.0134 | 32.8132
20 | 1.7142 | 0.05604 | -0.0121 | 30.5889

## 75. Re 5M Mach 0.10 (1)
BIGFOIL.COM POLAR EXPORT
NACA67-614 a=0.8
NACA67-614 a=0.8 |  |  |  | Cl Max: | 1.535 | at alpha= | 11 | deg
JavaFoil+Calcfoil stall+Eppler ext transition |  |  |  | L/D Max: | 207.233 | at alpha= | 1.5 | deg
Re: | 5000000 |  |  | Cd Min: | 0.00329 | at alpha= | -1 | deg
Mach: | 0.1 |  |  | Cl=0 at alpha= | -4.8607 | deg
|  |  |  | @ Cl=0.1, Cd= | 0.005567
|  |  |  | @ Cl=0.4, Cd= | 0.0038944
|  |  |  | @ Cl=0.6, Cd= | 0.0034139
alpha (deg) | Cl | Cd | Cm | Cl/Cd
-19.5 | -0.463 | 0.17196 | -0.039 | -2.692
-19 | -0.479 | 0.16005 | -0.04 | -2.995
-18.5 | -0.495 | 0.1569 | -0.04 | -3.156
-18 | -0.511 | 0.14623 | -0.041 | -3.492
-17.5 | -0.525 | 0.13745 | -0.042 | -3.821
-17 | -0.538 | 0.12983 | -0.043 | -4.148
-16.5 | -0.55 | 0.12497 | -0.044 | -4.402
-16 | -0.56 | 0.11759 | -0.044 | -4.763
-15.5 | -0.568 | 0.1101 | -0.046 | -5.162
-15 | -0.574 | 0.10267 | -0.047 | -5.591
-14.5 | -0.577 | 0.09672 | -0.048 | -5.962
-14 | -0.577 | 0.09093 | -0.049 | -6.341
-13.5 | -0.573 | 0.08548 | -0.051 | -6.708
-13 | -0.567 | 0.07963 | -0.053 | -7.119
-12.5 | -0.557 | 0.07461 | -0.055 | -7.463
-12 | -0.543 | 0.06901 | -0.057 | -7.871
-11.5 | -0.529 | 0.06104 | -0.063 | -8.667
-11 | -0.519 | 0.04746 | -0.073 | -10.933
-10.5 | -0.576 | 0.0096 | -0.1 | -60.005
-10 | -0.541 | 0.00893 | -0.101 | -60.656
-9.5 | -0.501 | 0.00847 | -0.103 | -59.124
-9 | -0.456 | 0.00725 | -0.104 | -62.966
-8.5 | -0.409 | 0.0082 | -0.106 | -49.914
-8 | -0.359 | 0.00778 | -0.107 | -46.104
-7.5 | -0.306 | 0.0075 | -0.108 | -40.763
-7 | -0.251 | 0.00722 | -0.11 | -34.697
-6.5 | -0.194 | 0.00704 | -0.111 | -27.541
-6 | -0.136 | 0.00679 | -0.112 | -19.986
-5.5 | -0.077 | 0.00657 | -0.113 | -11.642
-5 | -0.017 | 0.00644 | -0.114 | -2.588
-4.5 | 0.044 | 0.00587 | -0.115 | 7.46
-4 | 0.105 | 0.00554 | -0.116 | 18.894
-3.5 | 0.166 | 0.00539 | -0.118 | 30.799
-3 | 0.228 | 0.00515 | -0.119 | 44.152
-2.5 | 0.289 | 0.00552 | -0.12 | 52.443
-2 | 0.351 | 0.00538 | -0.121 | 65.256
-1.5 | 0.414 | 0.00347 | -0.122 | 119.207
-1 | 0.475 | 0.00329 | -0.123 | 144.256
-0.5 | 0.537 | 0.00332 | -0.124 | 161.663
0 | 0.594 | 0.00341 | -0.126 | 174.365
0.5 | 0.655 | 0.00345 | -0.127 | 189.929
1 | 0.715 | 0.00357 | -0.128 | 200.577
1.5 | 0.775 | 0.00374 | -0.129 | 207.233
2 | 0.835 | 0.00428 | -0.13 | 194.964
2.5 | 0.89 | 0.00469 | -0.131 | 189.63
3 | 0.947 | 0.00568 | -0.132 | 166.74
3.5 | 1.004 | 0.00667 | -0.133 | 150.646
4 | 1.061 | 0.0074 | -0.134 | 143.362
4.5 | 1.116 | 0.00865 | -0.135 | 129.078
5 | 1.169 | 0.00984 | -0.136 | 118.83
5.5 | 1.221 | 0.01197 | -0.137 | 102
6 | 1.271 | 0.01242 | -0.138 | 102.332
6.5 | 1.318 | 0.01291 | -0.139 | 102.14
7 | 1.363 | 0.01346 | -0.14 | 101.296
7.5 | 1.402 | 0.01416 | -0.141 | 98.98
8 | 1.437 | 0.01479 | -0.142 | 97.134
8.5 | 1.467 | 0.01544 | -0.143 | 94.988
9 | 1.492 | 0.01605 | -0.144 | 92.921
9.5 | 1.511 | 0.01684 | -0.145 | 89.713
10 | 1.525 | 0.01758 | -0.145 | 86.732
10.5 | 1.533 | 0.01829 | -0.146 | 83.783
11 | 1.535 | 0.01926 | -0.147 | 79.674
11.5 | 1.531 | 0.0202 | -0.148 | 75.787
12 | 1.516 | 0.02108 | -0.149 | 71.919
12.5 | 1.492 | 0.02225 | -0.15 | 67.065
13 | 1.462 | 0.02329 | -0.15 | 62.777
13.5 | 1.426 | 0.02466 | -0.151 | 57.836
14 | 1.385 | 0.02626 | -0.152 | 52.75
14.5 | 1.339 | 0.02788 | -0.152 | 48.036
15 | 1.29 | 0.02975 | -0.153 | 43.358
15.5 | 1.236 | 0.03203 | -0.153 | 38.606
16 | 1.175 | 0.03671 | -0.152 | 32.007

## 76. Re 5M Mach 0.10 (2)
BIGFOIL.COM POLAR EXPORT
NACA67-614 a=0.8
NACA67-614 a=0.8 |  |  |  | Cl Max: | 1.708 | at alpha= | 20 | deg
XFOIL ncrit=9 |  |  |  | L/D Max: | 241.707 | at alpha= | 2 | deg
Re: | 5000000 |  |  | Cd Min: | 0.05896 | at alpha= | 20 | deg
Mach: | 0.1 |  |  | Cl=0 at alpha= | -5.1726 | deg
|  |  |  | @ Cl=0.1, Cd= | 0.0058328
|  |  |  | @ Cl=0.4, Cd= | 0.0049447
|  |  |  | @ Cl=0.6, Cd= | 0.0032795
alpha (deg) | Cl | Cd | Cm | Cl/Cd
-20 | -1.035 | 0.04472 | -0.1641 | -23.144
-19.5 | -1.0827 | 0.0348 | -0.1684 | -31.1121
-19 | -1.099 | 0.0299 | -0.1676 | -36.7559
-18.5 | -1.0992 | 0.02672 | -0.1655 | -41.1377
-18 | -1.107 | 0.02344 | -0.1617 | -47.227
-17.5 | -1.1013 | 0.02117 | -0.1578 | -52.0217
-17 | -1.0887 | 0.0194 | -0.1537 | -56.1186
-16.5 | -1.0703 | 0.018 | -0.1497 | -59.4611
-16 | -1.0466 | 0.01683 | -0.1459 | -62.1866
-15.5 | -1.0187 | 0.01592 | -0.1422 | -63.9887
-15 | -0.9902 | 0.01512 | -0.1383 | -65.4894
-14.5 | -0.9578 | 0.01423 | -0.135 | -67.3085
-14 | -0.9192 | 0.01331 | -0.1329 | -69.0609
-13.5 | -0.8755 | 0.01265 | -0.1315 | -69.2095
-13 | -0.8292 | 0.01206 | -0.1304 | -68.7562
-12.5 | -0.7807 | 0.01153 | -0.1297 | -67.7103
-12 | -0.7302 | 0.01111 | -0.1293 | -65.7246
-11.5 | -0.6826 | 0.0104 | -0.1285 | -65.6346
-11 | -0.6323 | 0.00986 | -0.128 | -64.1278
-10.5 | -0.5799 | 0.00949 | -0.1279 | -61.1064
-10 | -0.5273 | 0.00911 | -0.1278 | -57.8814
-9.5 | -0.4739 | 0.0088 | -0.1279 | -53.8523
-9 | -0.4202 | 0.0085 | -0.128 | -49.4353
-8.5 | -0.3679 | 0.00798 | -0.1278 | -46.1028
-8 | -0.314 | 0.00759 | -0.1279 | -41.3702
-7.5 | -0.2589 | 0.00731 | -0.1283 | -35.4172
-7 | -0.2033 | 0.00706 | -0.1287 | -28.796
-6.5 | -0.1476 | 0.00681 | -0.1292 | -21.674
-6 | -0.092 | 0.00655 | -0.1296 | -14.0458
-5.5 | -0.0368 | 0.00626 | -0.13 | -5.8786
-5 | 0.0194 | 0.00607 | -0.1305 | 3.196
-4.5 | 0.0759 | 0.00591 | -0.1312 | 12.8426
-4 | 0.1321 | 0.00573 | -0.1317 | 23.0541
-3.5 | 0.1892 | 0.00558 | -0.1325 | 33.9068
-3 | 0.2462 | 0.00541 | -0.1332 | 45.5083
-2.5 | 0.3033 | 0.00525 | -0.1339 | 57.7714
-2 | 0.3604 | 0.0051 | -0.1347 | 70.6667
-1.5 | 0.4165 | 0.00488 | -0.1353 | 85.3484
-1 | 0.4712 | 0.00458 | -0.1357 | 102.8821
-0.5 | 0.523 | 0.00409 | -0.1356 | 127.8729
0 | 0.5745 | 0.00347 | -0.1355 | 165.562
0.5 | 0.6267 | 0.00308 | -0.1353 | 203.474
1 | 0.6843 | 0.00309 | -0.1361 | 221.4563
1.5 | 0.7397 | 0.00317 | -0.1364 | 233.3438
2 | 0.7928 | 0.00328 | -0.1362 | 241.7073
2.5 | 0.7906 | 0.00408 | -0.1237 | 193.7745
3 | 0.761 | 0.00541 | -0.106 | 140.6654
4 | 0.7713 | 0.00782 | -0.0868 | 98.6317
4.5 | 0.795 | 0.00876 | -0.0813 | 90.7534
6 | 0.8778 | 0.01164 | -0.0677 | 75.4124
6.5 | 0.9102 | 0.01257 | -0.0642 | 72.4105
7 | 0.9481 | 0.01332 | -0.0618 | 71.1787
8 | 1.0265 | 0.01471 | -0.0575 | 69.7825
8.5 | 1.0684 | 0.01529 | -0.0559 | 69.8757
9 | 1.1059 | 0.01596 | -0.0535 | 69.292
9.5 | 1.1534 | 0.01657 | -0.0534 | 69.6077
10.5 | 1.2394 | 0.01828 | -0.0516 | 67.8009
11 | 1.2742 | 0.0193 | -0.0491 | 66.0207
11.5 | 1.3102 | 0.02028 | -0.047 | 64.6055
12 | 1.345 | 0.02136 | -0.0447 | 62.9682
12.5 | 1.3792 | 0.02248 | -0.0425 | 61.3523
13 | 1.4135 | 0.02364 | -0.0404 | 59.7927
13.5 | 1.444 | 0.02502 | -0.0379 | 57.7138
14 | 1.4748 | 0.02644 | -0.0355 | 55.7791
14.5 | 1.5057 | 0.02789 | -0.0333 | 53.9871
15 | 1.5341 | 0.02952 | -0.0309 | 51.9682
15.5 | 1.5595 | 0.03141 | -0.0283 | 49.6498
16 | 1.584 | 0.03343 | -0.0258 | 47.3826
16.5 | 1.6074 | 0.03559 | -0.0234 | 45.1644
17 | 1.6301 | 0.03785 | -0.0211 | 43.0674
17.5 | 1.6504 | 0.04041 | -0.0189 | 40.8414
18 | 1.6639 | 0.04364 | -0.0164 | 38.1279
18.5 | 1.6757 | 0.04714 | -0.0141 | 35.5473
19 | 1.6908 | 0.0505 | -0.0124 | 33.4812
19.5 | 1.7013 | 0.05446 | -0.0109 | 31.2394
20 | 1.708 | 0.05896 | -0.0097 | 28.9688

## 77. Re 5M Mach 0.25 (1)
BIGFOIL.COM POLAR EXPORT
NACA67-614 a=0.8
NACA67-614 a=0.8 |  |  |  | Cl Max: | 1.5 | at alpha= | 9.5 | deg
JavaFoil+Calcfoil stall+Eppler ext transition |  |  |  | L/D Max: | 207.729 | at alpha= | 1.5 | deg
Re: | 5000000 |  |  | Cd Min: | 0.00334 | at alpha= | -1 | deg
Mach: | 0.25 |  |  | Cl=0 at alpha= | -4.8629 | deg
|  |  |  | @ Cl=0.1, Cd= | 0.0059497
|  |  |  | @ Cl=0.4, Cd= | 0.0042656
|  |  |  | @ Cl=0.6, Cd= | 0.0034431
alpha (deg) | Cl | Cd | Cm | Cl/Cd
-15 | -0.395 | 0.11656 | -0.044 | -3.387
-14.5 | -0.425 | 0.10864 | -0.045 | -3.914
-14 | -0.45 | 0.10211 | -0.046 | -4.41
-13.5 | -0.47 | 0.09223 | -0.048 | -5.1
-13 | -0.484 | 0.08702 | -0.049 | -5.563
-12.5 | -0.492 | 0.08091 | -0.051 | -6.078
-12 | -0.493 | 0.07562 | -0.053 | -6.524
-11.5 | -0.489 | 0.06977 | -0.055 | -7.006
-11 | -0.474 | 0.07207 | -0.046 | -6.572
-10.5 | -0.464 | 0.0576 | -0.063 | -8.051
-10 | -0.506 | 0.01458 | -0.098 | -34.725
-9.5 | -0.495 | 0.009 | -0.105 | -54.994
-9 | -0.455 | 0.00861 | -0.107 | -52.862
-8.5 | -0.411 | 0.00815 | -0.108 | -50.37
-8 | -0.362 | 0.00736 | -0.11 | -49.236
-7.5 | -0.31 | 0.00771 | -0.111 | -40.242
-7 | -0.255 | 0.00743 | -0.113 | -34.358
-6.5 | -0.198 | 0.00728 | -0.114 | -27.201
-6 | -0.139 | 0.00699 | -0.115 | -19.851
-5.5 | -0.078 | 0.00641 | -0.116 | -12.229
-5 | -0.017 | 0.00616 | -0.117 | -2.773
-4.5 | 0.045 | 0.00581 | -0.118 | 7.74
-4 | 0.108 | 0.00597 | -0.12 | 18.008
-3.5 | 0.17 | 0.00584 | -0.121 | 29.198
-3 | 0.234 | 0.00571 | -0.122 | 40.922
-2.5 | 0.297 | 0.00556 | -0.123 | 53.424
-2 | 0.361 | 0.00546 | -0.124 | 66.006
-1.5 | 0.425 | 0.0035 | -0.125 | 121.452
-1 | 0.488 | 0.00334 | -0.127 | 146.001
-0.5 | 0.551 | 0.00336 | -0.128 | 163.883
0 | 0.61 | 0.00346 | -0.129 | 176.528
0.5 | 0.672 | 0.00351 | -0.13 | 191.66
1 | 0.734 | 0.00363 | -0.131 | 202.16
1.5 | 0.796 | 0.00383 | -0.132 | 207.729
2 | 0.857 | 0.00438 | -0.133 | 195.637
2.5 | 0.913 | 0.00482 | -0.134 | 189.634
3 | 0.972 | 0.00594 | -0.135 | 163.493
3.5 | 1.03 | 0.00701 | -0.136 | 146.973
4 | 1.088 | 0.00769 | -0.137 | 141.474
4.5 | 1.144 | 0.00913 | -0.138 | 125.321
5 | 1.198 | 0.01181 | -0.139 | 101.481
5.5 | 1.25 | 0.01247 | -0.14 | 100.299
6 | 1.3 | 0.013 | -0.141 | 100.01
6.5 | 1.347 | 0.01348 | -0.142 | 99.884
7 | 1.39 | 0.01415 | -0.143 | 98.23
7.5 | 1.425 | 0.01495 | -0.144 | 95.339
8 | 1.455 | 0.01562 | -0.145 | 93.151
8.5 | 1.477 | 0.01639 | -0.146 | 90.134
9 | 1.493 | 0.0171 | -0.147 | 87.308
9.5 | 1.5 | 0.01804 | -0.148 | 83.12
10 | 1.498 | 0.01891 | -0.149 | 79.194
10.5 | 1.486 | 0.01995 | -0.15 | 74.511
11 | 1.465 | 0.02119 | -0.151 | 69.129
11.5 | 1.434 | 0.02233 | -0.152 | 64.213
12 | 1.385 | 0.02361 | -0.153 | 58.674
12.5 | 1.321 | 0.02524 | -0.153 | 52.344
13 | 1.244 | 0.02722 | -0.154 | 45.704
13.5 | 1.154 | 0.0302 | -0.154 | 38.226
14 | 0.897 | 0.09835 | -0.095 | 9.124
14.5 | 0.811 | 0.10692 | -0.09 | 7.586

## 78. Re 5M Mach 0.25 (2)
BIGFOIL.COM POLAR EXPORT
NACA67-614 a=0.8
NACA67-614 a=0.8 |  |  |  | Cl Max: | 1.6375 | at alpha= | 18.5 | deg
XFOIL ncrit=9 |  |  |  | L/D Max: | 244.985 | at alpha= | 2 | deg
Re: | 5000000 |  |  | Cd Min: | 0.186 | at alpha= | -20 | deg
Mach: | 0.25 |  |  | Cl=0 at alpha= | -5.182 | deg
|  |  |  | @ Cl=0.1, Cd= | 0.0059396
|  |  |  | @ Cl=0.4, Cd= | 0.0050666
|  |  |  | @ Cl=0.6, Cd= | 0.0034938
alpha (deg) | Cl | Cd | Cm | Cl/Cd
-20 | -0.2828 | 0.186 | -0.1008 | -1.5204
-19.5 | -0.2672 | 0.17952 | -0.1047 | -1.4884
-19 | -0.259 | 0.17063 | -0.1088 | -1.5179
-18.5 | -0.2487 | 0.16251 | -0.113 | -1.5304
-17 | -0.2408 | 0.13389 | -0.127 | -1.7985
-16.5 | -0.8448 | 0.03546 | -0.184 | -23.824
-16 | -0.8841 | 0.02911 | -0.1824 | -30.371
-15.5 | -0.908 | 0.02474 | -0.1777 | -36.7017
-15 | -0.9179 | 0.0215 | -0.1716 | -42.693
-14.5 | -0.9143 | 0.01911 | -0.1651 | -47.8441
-14 | -0.8991 | 0.0174 | -0.1588 | -51.6724
-13.5 | -0.878 | 0.01611 | -0.1525 | -54.5003
-13 | -0.8437 | 0.01471 | -0.1485 | -57.3555
-12.5 | -0.8022 | 0.01348 | -0.1454 | -59.5104
-12 | -0.7526 | 0.01271 | -0.1433 | -59.2132
-11.5 | -0.7017 | 0.012 | -0.1416 | -58.475
-11 | -0.6498 | 0.0113 | -0.1401 | -57.5044
-10.5 | -0.6001 | 0.01039 | -0.1383 | -57.7575
-10 | -0.5457 | 0.00987 | -0.1374 | -55.2888
-9.5 | -0.4901 | 0.00945 | -0.1367 | -51.8624
-9 | -0.4345 | 0.00897 | -0.136 | -48.4392
-8.5 | -0.3769 | 0.00864 | -0.1358 | -43.6227
-8 | -0.3235 | 0.00797 | -0.135 | -40.5897
-7.5 | -0.2668 | 0.00757 | -0.1348 | -35.2444
-7 | -0.2092 | 0.00728 | -0.1348 | -28.7363
-6.5 | -0.1516 | 0.00698 | -0.1349 | -21.7192
-6 | -0.0936 | 0.00673 | -0.1352 | -13.9079
-5.5 | -0.0367 | 0.0064 | -0.1352 | -5.7344
-5 | 0.021 | 0.00617 | -0.1355 | 3.4036
-4.5 | 0.0794 | 0.00601 | -0.136 | 13.2113
-4 | 0.1379 | 0.00581 | -0.1365 | 23.7349
-3.5 | 0.1966 | 0.00563 | -0.1371 | 34.9201
-3 | 0.2552 | 0.00546 | -0.1378 | 46.7399
-2.5 | 0.3141 | 0.0053 | -0.1385 | 59.2642
-2 | 0.3729 | 0.00516 | -0.1392 | 72.2674
-1.5 | 0.4309 | 0.00496 | -0.1398 | 86.875
-1 | 0.4872 | 0.00467 | -0.1401 | 104.3255
-0.5 | 0.5406 | 0.00419 | -0.14 | 129.0215
0 | 0.5929 | 0.00355 | -0.1397 | 167.0141
0.5 | 0.646 | 0.00313 | -0.1394 | 206.3898
1 | 0.7052 | 0.00314 | -0.1401 | 224.586
1.5 | 0.7621 | 0.00322 | -0.1403 | 236.677
2 | 0.8158 | 0.00333 | -0.1398 | 244.985
2.5 | 0.8116 | 0.00402 | -0.1265 | 201.8905
3 | 0.7796 | 0.00544 | -0.108 | 143.3088
3.5 | 0.7633 | 0.00708 | -0.0937 | 107.8107
4 | 0.7775 | 0.00823 | -0.0858 | 94.4714
4.5 | 0.7978 | 0.00932 | -0.0793 | 85.6009
5 | 0.824 | 0.01035 | -0.0741 | 79.6135
5.5 | 0.8513 | 0.01141 | -0.0692 | 74.61
6 | 0.8823 | 0.01241 | -0.0651 | 71.0959
6.5 | 0.9144 | 0.01344 | -0.0612 | 68.0357
7 | 0.9524 | 0.0143 | -0.0584 | 66.6014
8 | 1.0345 | 0.0158 | -0.0539 | 65.4747
9 | 1.1181 | 0.01719 | -0.0495 | 65.0436
9.5 | 1.1595 | 0.01795 | -0.0475 | 64.5961
11 | 1.2896 | 0.02114 | -0.0433 | 61.0028
11.5 | 1.3248 | 0.02241 | -0.0404 | 59.1165
12 | 1.3618 | 0.0236 | -0.0378 | 57.7034
12.5 | 1.3956 | 0.02501 | -0.0349 | 55.8017
13 | 1.4274 | 0.0266 | -0.0318 | 53.6617
13.5 | 1.4601 | 0.0282 | -0.029 | 51.7766
14 | 1.4911 | 0.02996 | -0.026 | 49.7697
14.5 | 1.5172 | 0.0321 | -0.0227 | 47.2648
15 | 1.543 | 0.03438 | -0.0196 | 44.8807
15.5 | 1.5684 | 0.03677 | -0.0166 | 42.6543
16 | 1.5906 | 0.0395 | -0.0136 | 40.2684
16.5 | 1.6082 | 0.04274 | -0.0105 | 37.6275
17 | 1.6168 | 0.0469 | -0.0073 | 34.4733
17.5 | 1.6283 | 0.05107 | -0.0048 | 31.8837
18 | 1.6354 | 0.05588 | -0.0026 | 29.2663
18.5 | 1.6375 | 0.06145 | -0.001 | 26.6477
19 | 1.6347 | 0.06794 | -0.0002 | 24.0609
19.5 | 1.6289 | 0.07514 | -0.0003 | 21.6782
20 | 1.6111 | 0.08427 | -0.0017 | 19.1183

## 79. Re 5M Mach 0.50 (1)
BIGFOIL.COM POLAR EXPORT
NACA67-614 a=0.8
NACA67-614 a=0.8 |  |  |  | Cl Max: | 1.445 | at alpha= | 7 | deg
JavaFoil+Calcfoil stall+Eppler ext transition |  |  |  | L/D Max: | 211.763 | at alpha= | 1.5 | deg
Re: | 5000000 |  |  | Cd Min: | 0.00353 | at alpha= | -1 | deg
Mach: | 0.5 |  |  | Cl=0 at alpha= | -4.8623 | deg
|  |  |  | @ Cl=0.1, Cd= | 0.0065578
|  |  |  | @ Cl=0.4, Cd= | 0.0057254
|  |  |  | @ Cl=0.6, Cd= | 0.0035609
alpha (deg) | Cl | Cd | Cm | Cl/Cd
-20 | -0.843 | 0.16168 | -0.053 | -5.214
-19.5 | -0.815 | 0.15237 | -0.053 | -5.347
-19 | -0.786 | 0.15143 | -0.052 | -5.188
-18.5 | -0.758 | 0.14576 | -0.052 | -5.199
-18 | -0.731 | 0.14165 | -0.052 | -5.158
-17.5 | -0.703 | 0.13609 | -0.053 | -5.168
-17 | -0.676 | 0.13182 | -0.054 | -5.128
-16.5 | -0.649 | 0.12801 | -0.055 | -5.067
-16 | -0.62 | 0.12267 | -0.054 | -5.053
-15.5 | -0.592 | 0.11729 | -0.054 | -5.048
-15 | -0.565 | 0.11323 | -0.054 | -4.986
-14.5 | -0.537 | 0.1109 | -0.055 | -4.842
-14 | -0.509 | 0.10707 | -0.056 | -4.758
-13.5 | -0.482 | 0.1004 | -0.056 | -4.799
-13 | -0.453 | 0.09857 | -0.055 | -4.6
-12.5 | -0.426 | 0.08828 | -0.055 | -4.821
-12 | -0.398 | 0.08013 | -0.057 | -4.966
-11.5 | -0.37 | 0.07391 | -0.058 | -5.012
-11 | -0.343 | 0.06907 | -0.059 | -4.962
-10.5 | -0.315 | 0.06419 | -0.061 | -4.908
-10 | -0.286 | 0.07036 | -0.056 | -4.067
-9.5 | -0.258 | 0.06365 | -0.057 | -4.061
-9 | -0.231 | 0.0567 | -0.059 | -4.073
-8.5 | -0.203 | 0.0516 | -0.063 | -3.943
-8 | -0.175 | 0.05464 | -0.057 | -3.199
-7.5 | -0.234 | 0.04665 | -0.063 | -5.023
-7 | -0.213 | 0.0387 | -0.079 | -5.503
-6.5 | -0.208 | 0.00778 | -0.126 | -26.765
-6 | -0.149 | 0.00646 | -0.127 | -23.069
-5.5 | -0.085 | 0.00659 | -0.129 | -12.934
-5 | -0.019 | 0.00701 | -0.13 | -2.675
-4.5 | 0.05 | 0.00671 | -0.132 | 7.402
-4 | 0.119 | 0.0065 | -0.133 | 18.353
-3.5 | 0.19 | 0.00622 | -0.134 | 30.483
-3 | 0.26 | 0.00606 | -0.136 | 42.962
-2.5 | 0.331 | 0.00585 | -0.137 | 56.709
-2 | 0.403 | 0.00572 | -0.138 | 70.347
-1.5 | 0.475 | 0.00563 | -0.14 | 84.455
-1 | 0.546 | 0.00353 | -0.141 | 154.736
-0.5 | 0.616 | 0.00357 | -0.142 | 172.616
0 | 0.679 | 0.00371 | -0.144 | 183.316
0.5 | 0.749 | 0.00379 | -0.145 | 197.461
1 | 0.818 | 0.00395 | -0.146 | 207.061
1.5 | 0.887 | 0.00419 | -0.147 | 211.763
2 | 0.955 | 0.00491 | -0.148 | 194.402
2.5 | 1.016 | 0.00554 | -0.149 | 183.304
3 | 1.08 | 0.00692 | -0.151 | 156.181
3.5 | 1.144 | 0.00839 | -0.152 | 136.37
4 | 1.207 | 0.01002 | -0.153 | 120.462
4.5 | 1.266 | 0.01387 | -0.154 | 91.248
5 | 1.32 | 0.01432 | -0.155 | 92.195
5.5 | 1.369 | 0.0151 | -0.156 | 90.659
6 | 1.409 | 0.01582 | -0.157 | 89.077
6.5 | 1.438 | 0.01711 | -0.159 | 84.055
7 | 1.445 | 0.0182 | -0.16 | 79.401
7.5 | 1.399 | 0.01958 | -0.161 | 71.434
8 | 1.185 | 0.02171 | -0.162 | 54.59
8.5 | 0.891 | 0.02256 | -0.163 | 39.475
9 | 0.764 | 0.06332 | -0.088 | 12.062
9.5 | 0.953 | 0.02454 | -0.165 | 38.845
10 | 0.815 | 0.07197 | -0.083 | 11.323
10.5 | 1.018 | 0.02565 | -0.167 | 39.667
11 | 0.871 | 0.07444 | -0.091 | 11.697
11.5 | 0.895 | 0.08205 | -0.087 | 10.913
12 | 0.923 | 0.09 | -0.091 | 10.258

## 80. Re 5M Mach 0.50 (2)
BIGFOIL.COM POLAR EXPORT
NACA67-614 a=0.8
NACA67-614 a=0.8 |  |  |  | Cl Max: | 1.3627 | at alpha= | 11.5 | deg
XFOIL ncrit=9 |  |  |  | L/D Max: | 245.291 | at alpha= | 2 | deg
Re: | 5000000 |  |  | Cd Min: | 0.15184 | at alpha= | 16.5 | deg
Mach: | 0.5 |  |  | Cl=0 at alpha= | -99 | deg
|  |  |  | @ Cl=0.1, Cd= | 0.00403
|  |  |  | @ Cl=0.4, Cd= | 0.00403
|  |  |  | @ Cl=0.6, Cd= | 0.00403
alpha (deg) | Cl | Cd | Cm | Cl/Cd
0 | 0.6707 | 0.00403 | -0.1579 | 166.4268
0.5 | 0.7248 | 0.00343 | -0.1562 | 211.312
1 | 0.7879 | 0.00344 | -0.1559 | 229.0407
1.5 | 0.8443 | 0.00351 | -0.154 | 240.5413
2 | 0.8855 | 0.00361 | -0.1487 | 245.2909
2.5 | 0.8995 | 0.00417 | -0.1377 | 215.7074
3 | 0.8612 | 0.0059 | -0.1167 | 145.9661
4 | 0.8122 | 0.01022 | -0.0832 | 79.4716
4.5 | 0.8232 | 0.0119 | -0.0739 | 69.1765
5 | 0.8464 | 0.01335 | -0.0669 | 63.4007
5.5 | 0.873 | 0.01483 | -0.0607 | 58.8672
6 | 0.9059 | 0.01619 | -0.0555 | 55.9543
6.5 | 0.9383 | 0.01768 | -0.0503 | 53.0713
7 | 0.9807 | 0.01886 | -0.0466 | 51.9989
7.5 | 1.0274 | 0.01996 | -0.0433 | 51.4729
8 | 1.0753 | 0.02108 | -0.0401 | 51.0104
9 | 1.168 | 0.02362 | -0.0329 | 49.4496
9.5 | 1.2127 | 0.02502 | -0.0288 | 48.4692
10 | 1.2589 | 0.02665 | -0.0251 | 47.2383
11.5 | 1.3627 | 0.03492 | -0.0101 | 39.0235
12 | 1.3569 | 0.0403 | -0.0023 | 33.67
12.5 | 1.3355 | 0.04741 | 0.0046 | 28.1692
13 | 1.3064 | 0.05616 | 0.009 | 23.2621
13.5 | 1.2671 | 0.06696 | 0.0104 | 18.9232
14 | 1.223 | 0.07973 | 0.008 | 15.3393
14.5 | 1.1856 | 0.09335 | 0.0025 | 12.7006
15 | 1.1524 | 0.10781 | -0.0056 | 10.6892
15.5 | 1.1247 | 0.12275 | -0.0151 | 9.1625
16 | 1.1024 | 0.13752 | -0.0247 | 8.0163
16.5 | 1.0829 | 0.15184 | -0.0336 | 7.1318

## 81. Re 6M Mach 0.00 (1)
BIGFOIL.COM POLAR EXPORT
NACA67-614 a=0.8
NACA67-614 a=0.8 |  |  |  | Cl Max: | 1.543 | at alpha= | 11 | deg
JavaFoil+Calcfoil stall+Eppler ext transition |  |  |  | L/D Max: | 188.815 | at alpha= | 0.5 | deg
Re: | 6000000 |  |  | Cd Min: | 0.00325 | at alpha= | -0.5 | deg
Mach: | 0 |  |  | Cl=0 at alpha= | -4.8607 | deg
|  |  |  | @ Cl=0.1, Cd= | 0.0055807
|  |  |  | @ Cl=0.4, Cd= | 0.0042686
|  |  |  | @ Cl=0.6, Cd= | 0.0033307
alpha (deg) | Cl | Cd | Cm | Cl/Cd
-16 | -0.586 | 0.11369 | -0.045 | -5.158
-15.5 | -0.592 | 0.10749 | -0.047 | -5.504
-15 | -0.594 | 0.10045 | -0.048 | -5.916
-14.5 | -0.595 | 0.09399 | -0.05 | -6.328
-14 | -0.592 | 0.08821 | -0.051 | -6.711
-13.5 | -0.586 | 0.08254 | -0.053 | -7.106
-13 | -0.578 | 0.07727 | -0.055 | -7.477
-12.5 | -0.566 | 0.0716 | -0.057 | -7.907
-12 | -0.552 | 0.06485 | -0.061 | -8.519
-11.5 | -0.55 | 0.04704 | -0.074 | -11.686
-11 | -0.606 | 0.0104 | -0.097 | -58.235
-10.5 | -0.58 | 0.00904 | -0.1 | -64.118
-10 | -0.543 | 0.00849 | -0.101 | -63.958
-9.5 | -0.502 | 0.0072 | -0.103 | -69.654
-9 | -0.457 | 0.00742 | -0.104 | -61.539
-8.5 | -0.409 | 0.00782 | -0.105 | -52.228
-8 | -0.358 | 0.00754 | -0.107 | -47.437
-7.5 | -0.305 | 0.00727 | -0.108 | -41.913
-7 | -0.25 | 0.007 | -0.109 | -35.658
-6.5 | -0.193 | 0.00672 | -0.11 | -28.749
-6 | -0.135 | 0.00657 | -0.111 | -20.57
-5.5 | -0.076 | 0.00635 | -0.113 | -12.008
-5 | -0.017 | 0.00614 | -0.114 | -2.701
-4.5 | 0.044 | 0.00601 | -0.115 | 7.252
-4 | 0.104 | 0.00555 | -0.116 | 18.779
-3.5 | 0.165 | 0.00533 | -0.117 | 31.009
-3 | 0.226 | 0.00502 | -0.118 | 45.138
-2.5 | 0.288 | 0.00489 | -0.119 | 58.914
-2 | 0.349 | 0.00524 | -0.121 | 66.69
-1.5 | 0.412 | 0.00404 | -0.122 | 101.864
-1 | 0.473 | 0.00339 | -0.123 | 139.301
-0.5 | 0.534 | 0.00325 | -0.124 | 164.376
0 | 0.591 | 0.00331 | -0.125 | 178.857
0.5 | 0.652 | 0.00345 | -0.126 | 188.815
1 | 0.711 | 0.00378 | -0.127 | 188.108
1.5 | 0.771 | 0.00418 | -0.128 | 184.381
2 | 0.83 | 0.0046 | -0.129 | 180.46
2.5 | 0.885 | 0.0055 | -0.13 | 161
3 | 0.942 | 0.00642 | -0.131 | 146.807
3.5 | 0.999 | 0.00698 | -0.132 | 143.283
4 | 1.056 | 0.00801 | -0.133 | 131.772
4.5 | 1.111 | 0.00885 | -0.134 | 125.548
5 | 1.164 | 0.01095 | -0.135 | 106.312
5.5 | 1.216 | 0.0115 | -0.136 | 105.688
6 | 1.266 | 0.01195 | -0.137 | 105.931
6.5 | 1.314 | 0.01242 | -0.138 | 105.747
7 | 1.359 | 0.01287 | -0.139 | 105.593
7.5 | 1.398 | 0.01361 | -0.14 | 102.741
8 | 1.434 | 0.01419 | -0.141 | 101.058
8.5 | 1.465 | 0.01482 | -0.142 | 98.83
9 | 1.491 | 0.01541 | -0.143 | 96.753
9.5 | 1.512 | 0.01612 | -0.144 | 93.784
10 | 1.528 | 0.0168 | -0.145 | 90.934
10.5 | 1.538 | 0.01751 | -0.146 | 87.845
11 | 1.543 | 0.01841 | -0.147 | 83.829
11.5 | 1.542 | 0.01925 | -0.147 | 80.11
12 | 1.532 | 0.02013 | -0.148 | 76.12
12.5 | 1.513 | 0.02127 | -0.149 | 71.114
13 | 1.488 | 0.02222 | -0.15 | 66.946
13.5 | 1.457 | 0.02346 | -0.151 | 62.128
14 | 1.423 | 0.02446 | -0.151 | 58.175
14.5 | 1.382 | 0.02633 | -0.152 | 52.495
15 | 1.34 | 0.02768 | -0.152 | 48.421
15.5 | 1.295 | 0.02922 | -0.153 | 44.324
16 | 1.244 | 0.03246 | -0.153 | 38.314

## 82. Re 6M Mach 0.00 (2)
BIGFOIL.COM POLAR EXPORT
NACA67-614 a=0.8
NACA67-614 a=0.8 |  |  |  | Cl Max: | 1.7399 | at alpha= | 20 | deg
XFOIL ncrit=9 |  |  |  | L/D Max: | 242.805 | at alpha= | 1.5 | deg
Re: | 6000000 |  |  | Cd Min: | 0.05325 | at alpha= | 20 | deg
Mach: | 0 |  |  | Cl=0 at alpha= | -5.1568 | deg
|  |  |  | @ Cl=0.1, Cd= | 0.0055637
|  |  |  | @ Cl=0.4, Cd= | 0.0047409
|  |  |  | @ Cl=0.6, Cd= | 0.0032805
alpha (deg) | Cl | Cd | Cm | Cl/Cd
-20 | -1.1802 | 0.02946 | -0.1635 | -40.0611
-19.5 | -1.1819 | 0.02627 | -0.1615 | -44.9905
-19 | -1.175 | 0.02386 | -0.159 | -49.2456
-18.5 | -1.1615 | 0.02201 | -0.1562 | -52.7715
-18 | -1.154 | 0.01997 | -0.1523 | -57.7867
-17.5 | -1.1389 | 0.01844 | -0.1485 | -61.7625
-17 | -1.1194 | 0.01713 | -0.1447 | -65.3473
-16.5 | -1.0959 | 0.01603 | -0.1411 | -68.3656
-16 | -1.0694 | 0.01512 | -0.1375 | -70.7275
-15.5 | -1.0409 | 0.0144 | -0.1338 | -72.2847
-15 | -1.0052 | 0.01379 | -0.1313 | -72.8934
-14.5 | -0.9655 | 0.01307 | -0.1295 | -73.8715
-14 | -0.9244 | 0.01229 | -0.128 | -75.2156
-13.5 | -0.8794 | 0.01166 | -0.127 | -75.4202
-13 | -0.8321 | 0.01113 | -0.1264 | -74.7619
-12.5 | -0.7833 | 0.01066 | -0.126 | -73.4803
-12 | -0.7329 | 0.01026 | -0.1258 | -71.4327
-11.5 | -0.6831 | 0.00977 | -0.1255 | -69.9181
-11 | -0.6336 | 0.00923 | -0.1251 | -68.6457
-10.5 | -0.582 | 0.00887 | -0.1251 | -65.6144
-10 | -0.5294 | 0.00854 | -0.1252 | -61.9906
-9.5 | -0.4758 | 0.00822 | -0.1255 | -57.8832
-9 | -0.4219 | 0.00791 | -0.1258 | -53.3375
-8.5 | -0.3676 | 0.00763 | -0.1262 | -48.1782
-8 | -0.3147 | 0.00718 | -0.1263 | -43.8301
-7.5 | -0.26 | 0.0069 | -0.1267 | -37.6812
-7 | -0.2047 | 0.00667 | -0.1272 | -30.6897
-6.5 | -0.1493 | 0.00645 | -0.1277 | -23.1473
-6 | -0.0935 | 0.00625 | -0.1283 | -14.96
-5.5 | -0.0383 | 0.00601 | -0.1287 | -6.3727
-5 | 0.0175 | 0.00582 | -0.1293 | 3.0069
-4.5 | 0.0743 | 0.00565 | -0.1301 | 13.1504
-4 | 0.1309 | 0.00546 | -0.1308 | 23.9744
-3.5 | 0.1878 | 0.00531 | -0.1316 | 35.3672
-3 | 0.2446 | 0.00514 | -0.1324 | 47.5875
-2.5 | 0.3016 | 0.00499 | -0.1332 | 60.4409
-2 | 0.3584 | 0.00486 | -0.1339 | 73.7449
-1.5 | 0.4143 | 0.0047 | -0.1345 | 88.1489
-1 | 0.4694 | 0.00445 | -0.135 | 105.4831
-0.5 | 0.5231 | 0.00402 | -0.1353 | 130.1244
0 | 0.5747 | 0.00356 | -0.1352 | 161.4326
0.5 | 0.6263 | 0.00299 | -0.1352 | 209.4649
1 | 0.6822 | 0.00291 | -0.1357 | 234.433
1.5 | 0.7357 | 0.00303 | -0.1357 | 242.8053
2 | 0.7772 | 0.00339 | -0.133 | 229.2625
2.5 | 0.7517 | 0.00449 | -0.1157 | 167.4165
3.5 | 0.7387 | 0.00703 | -0.0912 | 105.0782
4 | 0.7616 | 0.00791 | -0.0854 | 96.2832
4.5 | 0.7889 | 0.00875 | -0.0806 | 90.16
5 | 0.8152 | 0.00969 | -0.0758 | 84.128
5.5 | 0.8479 | 0.01049 | -0.0722 | 80.8294
6 | 0.8814 | 0.01133 | -0.0689 | 77.7935
6.5 | 0.9145 | 0.01219 | -0.0656 | 75.0205
7 | 0.9537 | 0.01285 | -0.0635 | 74.2179
7.5 | 0.9951 | 0.01343 | -0.0618 | 74.0953
8 | 1.0346 | 0.01409 | -0.0598 | 73.428
9 | 1.1162 | 0.01532 | -0.0564 | 72.859
9.5 | 1.1545 | 0.01597 | -0.0543 | 72.2918
10 | 1.1943 | 0.01655 | -0.0526 | 72.1631
11.5 | 1.3171 | 0.01935 | -0.0496 | 68.0672
12 | 1.3525 | 0.02032 | -0.0475 | 66.56
12.5 | 1.3888 | 0.02127 | -0.0456 | 65.2938
13 | 1.4208 | 0.02246 | -0.0433 | 63.2591
13.5 | 1.4527 | 0.02371 | -0.041 | 61.2695
14 | 1.4848 | 0.02494 | -0.0389 | 59.5349
14.5 | 1.5156 | 0.02629 | -0.0367 | 57.6493
15 | 1.5448 | 0.02778 | -0.0344 | 55.6084
15.5 | 1.5702 | 0.02954 | -0.0318 | 53.155
16 | 1.5967 | 0.03128 | -0.0296 | 51.0454
16.5 | 1.6224 | 0.03313 | -0.0274 | 48.9707
17 | 1.645 | 0.03526 | -0.0251 | 46.6534
17.5 | 1.6666 | 0.03751 | -0.0228 | 44.4308
18 | 1.6815 | 0.0404 | -0.0202 | 41.6213
18.5 | 1.6989 | 0.04321 | -0.0182 | 39.3173
19 | 1.7156 | 0.04614 | -0.0164 | 37.1825
19.5 | 1.7296 | 0.04944 | -0.0147 | 34.9838
20 | 1.7399 | 0.05325 | -0.0132 | 32.6742

## 83. Re 6M Mach 0.10 (1)
BIGFOIL.COM POLAR EXPORT
NACA67-614 a=0.8
NACA67-614 a=0.8 |  |  |  | Cl Max: | 1.536 | at alpha= | 11 | deg
JavaFoil+Calcfoil stall+Eppler ext transition |  |  |  | L/D Max: | 189.03 | at alpha= | 1 | deg
Re: | 6000000 |  |  | Cd Min: | 0.00325 | at alpha= | -0.5 | deg
Mach: | 0.1 |  |  | Cl=0 at alpha= | -4.8607 | deg
|  |  |  | @ Cl=0.1, Cd= | 0.0055802
|  |  |  | @ Cl=0.4, Cd= | 0.0043267
|  |  |  | @ Cl=0.6, Cd= | 0.0033348
alpha (deg) | Cl | Cd | Cm | Cl/Cd
-16 | -0.56 | 0.11669 | -0.045 | -4.801
-15.5 | -0.568 | 0.11006 | -0.046 | -5.164
-15 | -0.574 | 0.10237 | -0.047 | -5.607
-14.5 | -0.577 | 0.09588 | -0.049 | -6.02
-14 | -0.577 | 0.08923 | -0.051 | -6.47
-13.5 | -0.574 | 0.08447 | -0.052 | -6.795
-13 | -0.568 | 0.07832 | -0.054 | -7.25
-12.5 | -0.558 | 0.07306 | -0.056 | -7.635
-12 | -0.545 | 0.06684 | -0.06 | -8.157
-11.5 | -0.535 | 0.05597 | -0.067 | -9.552
-11 | -0.595 | 0.01186 | -0.096 | -50.139
-10.5 | -0.578 | 0.00918 | -0.1 | -62.969
-10 | -0.542 | 0.00858 | -0.102 | -63.174
-9.5 | -0.501 | 0.00725 | -0.103 | -69.149
-9 | -0.457 | 0.00749 | -0.104 | -60.982
-8.5 | -0.409 | 0.00795 | -0.106 | -51.494
-8 | -0.359 | 0.00755 | -0.107 | -47.511
-7.5 | -0.306 | 0.00728 | -0.108 | -41.998
-7 | -0.251 | 0.00701 | -0.11 | -35.752
-6.5 | -0.194 | 0.00683 | -0.111 | -28.393
-6 | -0.136 | 0.00659 | -0.112 | -20.592
-5.5 | -0.077 | 0.00635 | -0.113 | -12.051
-5 | -0.017 | 0.00621 | -0.114 | -2.682
-4.5 | 0.044 | 0.00603 | -0.116 | 7.271
-4 | 0.105 | 0.00554 | -0.117 | 18.92
-3.5 | 0.166 | 0.0054 | -0.118 | 30.76
-3 | 0.228 | 0.00501 | -0.119 | 45.435
-2.5 | 0.289 | 0.00491 | -0.12 | 58.963
-2 | 0.351 | 0.00526 | -0.121 | 66.751
-1.5 | 0.414 | 0.00406 | -0.122 | 102.003
-1 | 0.475 | 0.0034 | -0.123 | 139.619
-0.5 | 0.537 | 0.00325 | -0.124 | 165.099
0 | 0.594 | 0.00332 | -0.126 | 179.128
0.5 | 0.655 | 0.00347 | -0.127 | 188.614
1 | 0.715 | 0.00378 | -0.128 | 189.03
1.5 | 0.774 | 0.0042 | -0.129 | 184.406
2 | 0.834 | 0.00463 | -0.13 | 180.207
2.5 | 0.889 | 0.00554 | -0.131 | 160.554
3 | 0.947 | 0.00647 | -0.132 | 146.407
3.5 | 1.004 | 0.00701 | -0.133 | 143.263
4 | 1.061 | 0.00808 | -0.134 | 131.24
4.5 | 1.116 | 0.00892 | -0.135 | 125.176
5 | 1.17 | 0.01103 | -0.136 | 106.072
5.5 | 1.221 | 0.0116 | -0.137 | 105.323
6 | 1.271 | 0.01203 | -0.138 | 105.679
6.5 | 1.319 | 0.01252 | -0.139 | 105.405
7 | 1.364 | 0.01302 | -0.14 | 104.702
7.5 | 1.403 | 0.01374 | -0.141 | 102.103
8 | 1.438 | 0.01435 | -0.142 | 100.199
8.5 | 1.468 | 0.01498 | -0.143 | 97.974
9 | 1.493 | 0.01558 | -0.144 | 95.774
9.5 | 1.512 | 0.0163 | -0.145 | 92.751
10 | 1.526 | 0.01701 | -0.146 | 89.693
10.5 | 1.534 | 0.01774 | -0.146 | 86.46
11 | 1.536 | 0.01867 | -0.147 | 82.241
11.5 | 1.531 | 0.01952 | -0.148 | 78.463
12 | 1.517 | 0.02042 | -0.149 | 74.288
12.5 | 1.493 | 0.02155 | -0.15 | 69.282
13 | 1.463 | 0.02266 | -0.151 | 64.556
13.5 | 1.427 | 0.02391 | -0.151 | 59.691
14 | 1.386 | 0.02542 | -0.152 | 54.51
14.5 | 1.34 | 0.02718 | -0.152 | 49.304
15 | 1.291 | 0.02855 | -0.153 | 45.23
15.5 | 1.239 | 0.03063 | -0.153 | 40.452
16 | 1.182 | 0.03385 | -0.153 | 34.911

## 84. Re 6M Mach 0.10 (2)
BIGFOIL.COM POLAR EXPORT
NACA67-614 a=0.8
NACA67-614 a=0.8 |  |  |  | Cl Max: | 1.7344 | at alpha= | 20 | deg
XFOIL ncrit=9 |  |  |  | L/D Max: | 244.158 | at alpha= | 1.5 | deg
Re: | 6000000 |  |  | Cd Min: | 0.05604 | at alpha= | 20 | deg
Mach: | 0.1 |  |  | Cl=0 at alpha= | -5.159 | deg
|  |  |  | @ Cl=0.1, Cd= | 0.0055807
|  |  |  | @ Cl=0.4, Cd= | 0.0047651
|  |  |  | @ Cl=0.6, Cd= | 0.0033348
alpha (deg) | Cl | Cd | Cm | Cl/Cd
-20 | -1.1187 | 0.03585 | -0.1682 | -31.205
-19.5 | -1.1377 | 0.0305 | -0.168 | -37.3016
-19 | -1.1449 | 0.02678 | -0.1659 | -42.7521
-18.5 | -1.1405 | 0.02416 | -0.1632 | -47.2061
-18 | -1.1334 | 0.02193 | -0.1597 | -51.6826
-17.5 | -1.1188 | 0.02024 | -0.1561 | -55.2767
-17 | -1.1059 | 0.01853 | -0.1518 | -59.6816
-16.5 | -1.0892 | 0.01702 | -0.1474 | -63.9953
-16 | -1.0656 | 0.01589 | -0.1434 | -67.061
-15.5 | -1.0392 | 0.01497 | -0.1392 | -69.4188
-15 | -1.0094 | 0.01425 | -0.1353 | -70.8351
-14.5 | -0.9697 | 0.01355 | -0.1333 | -71.5646
-14 | -0.9285 | 0.01276 | -0.1315 | -72.7665
-13.5 | -0.8849 | 0.01199 | -0.13 | -73.8032
-13 | -0.838 | 0.01138 | -0.1291 | -73.638
-12.5 | -0.789 | 0.01086 | -0.1284 | -72.6519
-12 | -0.7385 | 0.01042 | -0.128 | -70.8733
-11.5 | -0.687 | 0.01003 | -0.1277 | -68.4945
-11 | -0.638 | 0.00939 | -0.127 | -67.9446
-10.5 | -0.5861 | 0.00898 | -0.1268 | -65.2673
-10 | -0.533 | 0.00864 | -0.1268 | -61.6898
-9.5 | -0.4791 | 0.0083 | -0.127 | -57.7229
-9 | -0.4248 | 0.00797 | -0.1272 | -53.2999
-8.5 | -0.3694 | 0.00773 | -0.1275 | -47.7878
-8 | -0.3166 | 0.00724 | -0.1275 | -43.7293
-7.5 | -0.2615 | 0.00694 | -0.1278 | -37.6801
-7 | -0.2059 | 0.0067 | -0.1282 | -30.7313
-6.5 | -0.1501 | 0.00647 | -0.1287 | -23.1994
-6 | -0.094 | 0.00628 | -0.1292 | -14.9682
-5.5 | -0.0384 | 0.00604 | -0.1297 | -6.3576
-5 | 0.0179 | 0.00583 | -0.1302 | 3.0703
-4.5 | 0.0749 | 0.00566 | -0.131 | 13.2332
-4 | 0.1319 | 0.00548 | -0.1317 | 24.0693
-3.5 | 0.1891 | 0.00531 | -0.1324 | 35.6121
-3 | 0.2462 | 0.00515 | -0.1332 | 47.8058
-2.5 | 0.3035 | 0.005 | -0.134 | 60.7
-2 | 0.3607 | 0.00487 | -0.1348 | 74.0657
-1.5 | 0.4169 | 0.00472 | -0.1353 | 88.3263
-1 | 0.4724 | 0.00446 | -0.1358 | 105.9193
-0.5 | 0.5263 | 0.00403 | -0.1361 | 130.5955
0 | 0.5781 | 0.00358 | -0.136 | 161.4804
0.5 | 0.6299 | 0.003 | -0.1359 | 209.9667
1 | 0.6861 | 0.00292 | -0.1365 | 234.9658
1.5 | 0.7398 | 0.00303 | -0.1364 | 244.1584
2 | 0.7818 | 0.00338 | -0.1338 | 231.3018
2.5 | 0.7549 | 0.00448 | -0.116 | 168.5045
3 | 0.7362 | 0.00588 | -0.101 | 125.2041
3.5 | 0.7394 | 0.0071 | -0.091 | 104.1408
4 | 0.7618 | 0.008 | -0.0851 | 95.225
4.5 | 0.7898 | 0.00884 | -0.0803 | 89.3439
5 | 0.816 | 0.00979 | -0.0754 | 83.3504
5.5 | 0.8489 | 0.0106 | -0.0718 | 80.0849
6 | 0.8812 | 0.01149 | -0.0683 | 76.6928
6.5 | 0.9153 | 0.01234 | -0.0651 | 74.1734
7 | 0.9551 | 0.013 | -0.0629 | 73.4692
7.5 | 0.996 | 0.01362 | -0.0611 | 73.1278
8 | 1.0358 | 0.01428 | -0.059 | 72.535
9 | 1.1187 | 0.01551 | -0.0557 | 72.1277
9.5 | 1.1556 | 0.01624 | -0.0533 | 71.1576
10 | 1.1961 | 0.01681 | -0.0516 | 71.1541
11.5 | 1.3197 | 0.01972 | -0.0484 | 66.9219
12 | 1.3564 | 0.02067 | -0.0463 | 65.6217
12.5 | 1.3915 | 0.02171 | -0.0442 | 64.0949
13 | 1.4239 | 0.02295 | -0.0417 | 62.0436
13.5 | 1.4571 | 0.02416 | -0.0395 | 60.3104
14 | 1.4879 | 0.02553 | -0.0371 | 58.2805
14.5 | 1.5195 | 0.0269 | -0.0349 | 56.487
15 | 1.5462 | 0.02862 | -0.0322 | 54.0252
15.5 | 1.5737 | 0.03032 | -0.0298 | 51.903
16 | 1.5995 | 0.03218 | -0.0274 | 49.7048
16.5 | 1.6247 | 0.03417 | -0.025 | 47.5476
17 | 1.6465 | 0.03645 | -0.0225 | 45.1715
17.5 | 1.6657 | 0.03902 | -0.0201 | 42.6884
18 | 1.6808 | 0.04205 | -0.0175 | 39.9715
18.5 | 1.6976 | 0.04503 | -0.0155 | 37.6993
19 | 1.7131 | 0.04824 | -0.0136 | 35.512
19.5 | 1.7255 | 0.05189 | -0.0119 | 33.253
20 | 1.7344 | 0.05604 | -0.0105 | 30.9493

## 85. Re 6M Mach 0.25 (1)
BIGFOIL.COM POLAR EXPORT
NACA67-614 a=0.8
NACA67-614 a=0.8 |  |  |  | Cl Max: | 1.5 | at alpha= | 9.5 | deg
JavaFoil+Calcfoil stall+Eppler ext transition |  |  |  | L/D Max: | 191.216 | at alpha= | 0.5 | deg
Re: | 6000000 |  |  | Cd Min: | 0.00329 | at alpha= | -0.5 | deg
Mach: | 0.25 |  |  | Cl=0 at alpha= | -4.8629 | deg
|  |  |  | @ Cl=0.1, Cd= | 0.0054346
|  |  |  | @ Cl=0.4, Cd= | 0.0045648
|  |  |  | @ Cl=0.6, Cd= | 0.0033398
alpha (deg) | Cl | Cd | Cm | Cl/Cd
-15 | -0.395 | 0.11693 | -0.044 | -3.378
-14.5 | -0.425 | 0.10885 | -0.046 | -3.907
-14 | -0.45 | 0.10124 | -0.046 | -4.449
-13.5 | -0.471 | 0.09164 | -0.049 | -5.136
-13 | -0.484 | 0.08604 | -0.05 | -5.63
-12.5 | -0.492 | 0.08022 | -0.051 | -6.134
-12 | -0.494 | 0.07449 | -0.053 | -6.628
-11.5 | -0.489 | 0.06889 | -0.056 | -7.103
-11 | -0.474 | 0.07125 | -0.047 | -6.652
-10.5 | -0.467 | 0.05462 | -0.067 | -8.544
-10 | -0.527 | 0.00981 | -0.103 | -53.698
-9.5 | -0.496 | 0.00864 | -0.106 | -57.376
-9 | -0.456 | 0.0083 | -0.107 | -54.918
-8.5 | -0.411 | 0.007 | -0.109 | -58.763
-8 | -0.363 | 0.0079 | -0.11 | -45.934
-7.5 | -0.31 | 0.00748 | -0.111 | -41.496
-7 | -0.255 | 0.00721 | -0.113 | -35.419
-6.5 | -0.198 | 0.00703 | -0.114 | -28.167
-6 | -0.139 | 0.00675 | -0.115 | -20.56
-5.5 | -0.078 | 0.00649 | -0.116 | -12.075
-5 | -0.017 | 0.00596 | -0.117 | -2.863
-4.5 | 0.045 | 0.00581 | -0.118 | 7.74
-4 | 0.108 | 0.00538 | -0.12 | 19.995
-3.5 | 0.17 | 0.00523 | -0.121 | 32.6
-3 | 0.234 | 0.00554 | -0.122 | 42.178
-2.5 | 0.297 | 0.00539 | -0.123 | 55.173
-2 | 0.361 | 0.00529 | -0.124 | 68.157
-1.5 | 0.425 | 0.0041 | -0.125 | 103.598
-1 | 0.488 | 0.00342 | -0.127 | 142.672
-0.5 | 0.551 | 0.00329 | -0.128 | 167.547
0 | 0.61 | 0.00335 | -0.129 | 182.303
0.5 | 0.672 | 0.00352 | -0.13 | 191.216
1 | 0.734 | 0.00388 | -0.131 | 189.162
1.5 | 0.795 | 0.00429 | -0.132 | 185.498
2 | 0.856 | 0.00476 | -0.133 | 179.994
2.5 | 0.913 | 0.0057 | -0.134 | 159.966
3 | 0.972 | 0.0067 | -0.135 | 144.935
3.5 | 1.031 | 0.00726 | -0.136 | 142.036
4 | 1.088 | 0.00843 | -0.137 | 129.116
4.5 | 1.145 | 0.0094 | -0.138 | 121.76
5 | 1.199 | 0.01149 | -0.139 | 104.346
5.5 | 1.251 | 0.01208 | -0.14 | 103.573
6 | 1.3 | 0.01259 | -0.141 | 103.285
6.5 | 1.347 | 0.01308 | -0.142 | 103.051
7 | 1.39 | 0.01372 | -0.144 | 101.339
7.5 | 1.426 | 0.0145 | -0.145 | 98.32
8 | 1.455 | 0.01515 | -0.146 | 96.064
8.5 | 1.478 | 0.01587 | -0.146 | 93.129
9 | 1.493 | 0.01655 | -0.147 | 90.228
9.5 | 1.5 | 0.01746 | -0.148 | 85.953
10 | 1.498 | 0.01829 | -0.149 | 81.921
10.5 | 1.487 | 0.01935 | -0.15 | 76.863
11 | 1.466 | 0.02047 | -0.151 | 71.601
11.5 | 1.434 | 0.02162 | -0.152 | 66.35
12 | 1.386 | 0.02292 | -0.153 | 60.489
12.5 | 1.322 | 0.02438 | -0.153 | 54.233
13 | 1.245 | 0.02653 | -0.154 | 46.936
13.5 | 1.159 | 0.02844 | -0.154 | 40.742
14 | 0.92 | 0.08326 | -0.113 | 11.05
14.5 | 0.816 | 0.10202 | -0.097 | 8.001

## 86. Re 6M Mach 0.25 (2)
BIGFOIL.COM POLAR EXPORT
NACA67-614 a=0.8
NACA67-614 a=0.8 |  |  |  | Cl Max: | 1.6683 | at alpha= | 18.5 | deg
XFOIL ncrit=9 |  |  |  | L/D Max: | 250.295 | at alpha= | 1.5 | deg
Re: | 6000000 |  |  | Cd Min: | 0.18214 | at alpha= | -20 | deg
Mach: | 0.25 |  |  | Cl=0 at alpha= | -5.1716 | deg
|  |  |  | @ Cl=0.1, Cd= | 0.0056586
|  |  |  | @ Cl=0.4, Cd= | 0.0048654
|  |  |  | @ Cl=0.6, Cd= | 0.0036047
alpha (deg) | Cl | Cd | Cm | Cl/Cd
-20 | -0.2932 | 0.18214 | -0.1012 | -1.6098
-19.5 | -0.2729 | 0.17704 | -0.1053 | -1.5415
-19 | -0.2807 | 0.16369 | -0.1103 | -1.7148
-18.5 | -0.2615 | 0.15827 | -0.1143 | -1.6522
-18 | -0.2517 | 0.15044 | -0.1186 | -1.6731
-17 | -0.8503 | 0.03965 | -0.1831 | -21.4451
-16.5 | -0.9063 | 0.03098 | -0.1845 | -29.2544
-16 | -0.9307 | 0.02628 | -0.181 | -35.4148
-15.5 | -0.9399 | 0.02296 | -0.1758 | -40.9364
-15 | -0.9539 | 0.01969 | -0.1685 | -48.4459
-14.5 | -0.9466 | 0.01759 | -0.1617 | -53.8147
-14 | -0.9296 | 0.01607 | -0.155 | -57.8469
-13.5 | -0.899 | 0.01488 | -0.15 | -60.4167
-13 | -0.8577 | 0.01377 | -0.1467 | -62.2876
-12.5 | -0.8147 | 0.0126 | -0.1437 | -64.6587
-12 | -0.7651 | 0.01179 | -0.1416 | -64.894
-11.5 | -0.7127 | 0.01116 | -0.1401 | -63.862
-11 | -0.6598 | 0.01054 | -0.1386 | -62.5996
-10.5 | -0.6064 | 0.00995 | -0.1374 | -60.9447
-10 | -0.5528 | 0.00927 | -0.1362 | -59.6332
-9.5 | -0.4963 | 0.00885 | -0.1357 | -56.0791
-9 | -0.44 | 0.0084 | -0.1351 | -52.381
-8.5 | -0.3823 | 0.00808 | -0.1349 | -47.3144
-8 | -0.325 | 0.00772 | -0.1347 | -42.0984
-7.5 | -0.2699 | 0.00719 | -0.1342 | -37.5382
-7 | -0.2123 | 0.0069 | -0.1343 | -30.7681
-6.5 | -0.1546 | 0.00663 | -0.1344 | -23.3183
-6 | -0.0965 | 0.00641 | -0.1346 | -15.0546
-5.5 | -0.0379 | 0.00622 | -0.135 | -6.0932
-5 | 0.0198 | 0.00592 | -0.1353 | 3.3446
-4.5 | 0.0786 | 0.00572 | -0.1358 | 13.7413
-4 | 0.1378 | 0.00555 | -0.1365 | 24.8288
-3.5 | 0.1964 | 0.00536 | -0.1371 | 36.6418
-3 | 0.2554 | 0.0052 | -0.1378 | 49.1154
-2.5 | 0.3145 | 0.00506 | -0.1385 | 62.1542
-2 | 0.3732 | 0.00493 | -0.1393 | 75.6998
-1.5 | 0.4313 | 0.00479 | -0.1399 | 90.0418
-1 | 0.4887 | 0.00454 | -0.1404 | 107.6432
-0.5 | 0.544 | 0.00411 | -0.1406 | 132.3601
0 | 0.5969 | 0.00364 | -0.1404 | 163.9835
0.5 | 0.6496 | 0.00304 | -0.1401 | 213.6842
1 | 0.7074 | 0.00296 | -0.1406 | 238.9865
1.5 | 0.7634 | 0.00305 | -0.1406 | 250.2951
2 | 0.8071 | 0.00334 | -0.1379 | 241.6467
2.5 | 0.7743 | 0.00445 | -0.1185 | 174
3 | 0.7526 | 0.00594 | -0.1026 | 126.7003
3.5 | 0.7458 | 0.00744 | -0.0903 | 100.2419
4 | 0.7683 | 0.00839 | -0.0841 | 91.5733
4.5 | 0.7931 | 0.00937 | -0.0785 | 84.6425
5 | 0.8211 | 0.01034 | -0.0736 | 79.4101
5.5 | 0.8519 | 0.01131 | -0.0693 | 75.3227
6 | 0.886 | 0.01223 | -0.0657 | 72.4448
7 | 0.96 | 0.01394 | -0.0596 | 68.8666
7.5 | 1.003 | 0.01459 | -0.0576 | 68.7457
8 | 1.0444 | 0.01533 | -0.0554 | 68.1279
9 | 1.1294 | 0.01676 | -0.0514 | 67.3866
9.5 | 1.1689 | 0.01757 | -0.0489 | 66.5282
10 | 1.2043 | 0.01831 | -0.0455 | 65.7728
10.5 | 1.291 | 0.01974 | -0.0538 | 65.4002
11.5 | 1.3369 | 0.0217 | -0.042 | 61.6083
12 | 1.3742 | 0.02285 | -0.0394 | 60.14
12.5 | 1.4069 | 0.0243 | -0.0363 | 57.8971
13 | 1.4417 | 0.02568 | -0.0335 | 56.141
13.5 | 1.474 | 0.02725 | -0.0305 | 54.0917
14 | 1.5044 | 0.02902 | -0.0274 | 51.8401
14.5 | 1.5321 | 0.03101 | -0.0241 | 49.4066
15 | 1.5612 | 0.033 | -0.0212 | 47.3091
15.5 | 1.5859 | 0.03538 | -0.018 | 44.8248
16 | 1.6065 | 0.03816 | -0.0147 | 42.0991
16.5 | 1.6231 | 0.04141 | -0.0114 | 39.1958
17 | 1.6412 | 0.04471 | -0.0086 | 36.7077
17.5 | 1.655 | 0.04853 | -0.0059 | 34.1026
18 | 1.6627 | 0.05313 | -0.0034 | 31.2949
18.5 | 1.6683 | 0.0582 | -0.0015 | 28.6649
19 | 1.6675 | 0.06422 | -0.0002 | 25.9654
19.5 | 1.6647 | 0.07085 | 0.0002 | 23.4961
20 | 1.6517 | 0.07903 | -0.0004 | 20.8997

## 87. Re 6M Mach 0.50 (1)
BIGFOIL.COM POLAR EXPORT
NACA67-614 a=0.8
NACA67-614 a=0.8 |  |  |  | Cl Max: | 1.446 | at alpha= | 7 | deg
JavaFoil+Calcfoil stall+Eppler ext transition |  |  |  | L/D Max: | 196.868 | at alpha= | 0.5 | deg
Re: | 6000000 |  |  | Cd Min: | 0.00347 | at alpha= | -0.5 | deg
Mach: | 0.5 |  |  | Cl=0 at alpha= | -4.8623 | deg
|  |  |  | @ Cl=0.1, Cd= | 0.0062554
|  |  |  | @ Cl=0.4, Cd= | 0.0056033
|  |  |  | @ Cl=0.6, Cd= | 0.0035089
alpha (deg) | Cl | Cd | Cm | Cl/Cd
-20 | -0.844 | 0.15831 | -0.053 | -5.328
-19.5 | -0.815 | 0.15057 | -0.053 | -5.415
-19 | -0.786 | 0.14855 | -0.052 | -5.29
-18.5 | -0.758 | 0.14282 | -0.052 | -5.309
-18 | -0.731 | 0.13875 | -0.053 | -5.268
-17.5 | -0.704 | 0.13325 | -0.054 | -5.28
-17 | -0.676 | 0.12899 | -0.054 | -5.243
-16.5 | -0.649 | 0.12597 | -0.055 | -5.15
-16 | -0.62 | 0.11913 | -0.054 | -5.208
-15.5 | -0.592 | 0.11171 | -0.054 | -5.302
-15 | -0.565 | 0.1052 | -0.055 | -5.37
-14.5 | -0.537 | 0.09758 | -0.055 | -5.506
-14 | -0.51 | 0.09136 | -0.056 | -5.578
-13.5 | -0.482 | 0.085 | -0.057 | -5.672
-13 | -0.454 | 0.09579 | -0.056 | -4.735
-12.5 | -0.426 | 0.08622 | -0.056 | -4.94
-12 | -0.398 | 0.07925 | -0.058 | -5.026
-11.5 | -0.371 | 0.07299 | -0.059 | -5.078
-11 | -0.343 | 0.06771 | -0.06 | -5.065
-10.5 | -0.315 | 0.06319 | -0.062 | -4.992
-10 | -0.286 | 0.06979 | -0.056 | -4.101
-9.5 | -0.259 | 0.06309 | -0.058 | -4.098
-9 | -0.231 | 0.05633 | -0.061 | -4.103
-8.5 | -0.204 | 0.05081 | -0.065 | -4.009
-8 | -0.175 | 0.05374 | -0.057 | -3.253
-7.5 | -0.235 | 0.04565 | -0.065 | -5.139
-7 | -0.257 | 0.00809 | -0.124 | -31.701
-6.5 | -0.208 | 0.00751 | -0.126 | -27.734
-6 | -0.149 | 0.00666 | -0.128 | -22.403
-5.5 | -0.085 | 0.00711 | -0.129 | -12.014
-5 | -0.019 | 0.00678 | -0.131 | -2.768
-4.5 | 0.05 | 0.00648 | -0.132 | 7.664
-4 | 0.119 | 0.00617 | -0.133 | 19.325
-3.5 | 0.19 | 0.00601 | -0.134 | 31.533
-3 | 0.26 | 0.00588 | -0.136 | 44.305
-2.5 | 0.331 | 0.00568 | -0.137 | 58.336
-2 | 0.403 | 0.0056 | -0.138 | 71.938
-1.5 | 0.475 | 0.00543 | -0.14 | 87.479
-1 | 0.546 | 0.00364 | -0.141 | 150.136
-0.5 | 0.616 | 0.00347 | -0.142 | 177.802
0 | 0.68 | 0.00359 | -0.144 | 189.361
0.5 | 0.749 | 0.0038 | -0.145 | 196.868
1 | 0.817 | 0.00424 | -0.146 | 192.775
1.5 | 0.886 | 0.00476 | -0.147 | 186.119
2 | 0.954 | 0.00536 | -0.148 | 178.033
2.5 | 1.015 | 0.00655 | -0.149 | 154.898
3 | 1.08 | 0.00786 | -0.151 | 137.438
3.5 | 1.144 | 0.00905 | -0.152 | 126.448
4 | 1.207 | 0.01032 | -0.153 | 116.906
4.5 | 1.266 | 0.01345 | -0.154 | 94.121
5 | 1.321 | 0.01388 | -0.155 | 95.163
5.5 | 1.37 | 0.01459 | -0.156 | 93.888
6 | 1.41 | 0.01534 | -0.158 | 91.936
6.5 | 1.439 | 0.01657 | -0.159 | 86.847
7 | 1.446 | 0.01764 | -0.16 | 81.979
7.5 | 1.399 | 0.01896 | -0.161 | 73.799
8 | 1.186 | 0.02101 | -0.162 | 56.453
8.5 | 0.891 | 0.02179 | -0.163 | 40.89
9 | 0.767 | 0.06126 | -0.094 | 12.522
9.5 | 0.954 | 0.02383 | -0.165 | 40.047
10 | 0.816 | 0.07104 | -0.086 | 11.488
10.5 | 1.018 | 0.02486 | -0.167 | 40.963
11 | 1.048 | 0.02698 | -0.168 | 38.829
11.5 | 0.898 | 0.08 | -0.094 | 11.228
12 | 0.925 | 0.08873 | -0.094 | 10.423

## 88. Re 6M Mach 0.50 (2)
BIGFOIL.COM POLAR EXPORT
NACA67-614 a=0.8
NACA67-614 a=0.8 |  |  |  | Cl Max: | 1.3734 | at alpha= | 12 | deg
XFOIL ncrit=9 |  |  |  | L/D Max: | 260.673 | at alpha= | 1.5 | deg
Re: | 6000000 |  |  | Cd Min: | 0.16313 | at alpha= | 17 | deg
Mach: | 0.5 |  |  | Cl=0 at alpha= | -5.233 | deg
|  |  |  | @ Cl=0.1, Cd= | 0.006105
|  |  |  | @ Cl=0.4, Cd= | 0.0052782
|  |  |  | @ Cl=0.6, Cd= | 0.004634
alpha (deg) | Cl | Cd | Cm | Cl/Cd
-12.5 | -0.0329 | 0.09096 | -0.1787 | -0.3617
-12 | -0.0283 | 0.08357 | -0.1825 | -0.33864
-11.5 | -0.029 | 0.0758 | -0.1862 | -0.38259
-11 | -0.0495 | 0.06613 | -0.1908 | -0.74853
-10.5 | -0.0711 | 0.05697 | -0.1953 | -1.248
-10 | -0.1003 | 0.04633 | -0.2026 | -2.1649
-9.5 | -0.1432 | 0.03661 | -0.2069 | -3.9115
-9 | -0.194 | 0.03017 | -0.2009 | -6.4302
-8.5 | -0.2255 | 0.02535 | -0.1911 | -8.8955
-8 | -0.2465 | 0.01919 | -0.1822 | -12.8452
-7.5 | -0.2659 | 0.01219 | -0.1721 | -21.813
-7 | -0.2254 | 0.00924 | -0.1669 | -24.3939
-6.5 | -0.165 | 0.00808 | -0.1639 | -20.4208
-6 | -0.101 | 0.00737 | -0.1618 | -13.7042
-5.5 | -0.0354 | 0.00688 | -0.1604 | -5.1453
-5 | 0.0309 | 0.00651 | -0.1594 | 4.7465
-4.5 | 0.096 | 0.00612 | -0.1586 | 15.6863
-4 | 0.1625 | 0.00587 | -0.1583 | 27.6831
-3.5 | 0.2292 | 0.00568 | -0.1583 | 40.3521
-3 | 0.295 | 0.00549 | -0.1583 | 53.7341
-2.5 | 0.3612 | 0.00536 | -0.1587 | 67.3881
-2 | 0.4276 | 0.00522 | -0.1592 | 81.9157
-1.5 | 0.4937 | 0.00508 | -0.1597 | 97.185
-1 | 0.5584 | 0.00487 | -0.1601 | 114.6612
-0.5 | 0.6201 | 0.00452 | -0.1599 | 137.1903
0 | 0.6767 | 0.00402 | -0.1588 | 168.3333
0.5 | 0.7318 | 0.00338 | -0.1575 | 216.5089
1 | 0.7914 | 0.0032 | -0.1566 | 247.3125
1.5 | 0.8524 | 0.00327 | -0.1558 | 260.6728
2 | 0.8803 | 0.00349 | -0.1475 | 252.235
2.5 | 0.8676 | 0.0045 | -0.1311 | 192.8
3 | 0.8277 | 0.00648 | -0.1101 | 127.7315
3.5 | 0.7947 | 0.00879 | -0.0917 | 90.4096
4 | 0.8 | 0.01045 | -0.0811 | 76.555
4.5 | 0.8163 | 0.01198 | -0.0727 | 68.1386
5 | 0.8434 | 0.01331 | -0.0664 | 63.3659
5.5 | 0.8735 | 0.01468 | -0.0607 | 59.5027
6 | 0.9088 | 0.01596 | -0.0559 | 56.9424
6.5 | 0.9437 | 0.01737 | -0.0511 | 54.3293
7.5 | 1.0372 | 0.01947 | -0.0446 | 53.2717
8 | 1.0847 | 0.02059 | -0.0413 | 52.6809
8.5 | 1.1342 | 0.02167 | -0.038 | 52.3396
9 | 1.1798 | 0.02302 | -0.0342 | 51.2511
10 | 1.2685 | 0.02607 | -0.0258 | 48.6575
10.5 | 1.3054 | 0.02754 | -0.0198 | 47.4001
12 | 1.3734 | 0.03912 | -0.003 | 35.1074
12.5 | 1.3512 | 0.04614 | 0.0043 | 29.2848
13 | 1.3163 | 0.05515 | 0.0092 | 23.8676
13.5 | 1.2757 | 0.06595 | 0.0108 | 19.3434
14 | 1.233 | 0.07843 | 0.0088 | 15.721
14.5 | 1.1962 | 0.09184 | 0.0036 | 13.0248
15 | 1.1633 | 0.10611 | -0.0042 | 10.9632
15.5 | 1.1357 | 0.1209 | -0.0136 | 9.3937
16 | 1.1137 | 0.13553 | -0.0231 | 8.2174
16.5 | 1.0953 | 0.14966 | -0.032 | 7.3186
17 | 1.0794 | 0.16313 | -0.0404 | 6.6168

## 89. Re 7M Mach 0.00 (1)
BIGFOIL.COM POLAR EXPORT
NACA67-614 a=0.8
NACA67-614 a=0.8 |  |  |  | Cl Max: | 1.544 | at alpha= | 11 | deg
JavaFoil+Calcfoil stall+Eppler ext transition |  |  |  | L/D Max: | 174.397 | at alpha= | 0 | deg
Re: | 7000000 |  |  | Cd Min: | 0.00337 | at alpha= | -0.5 | deg
Mach: | 0 |  |  | Cl=0 at alpha= | -4.8607 | deg
|  |  |  | @ Cl=0.1, Cd= | 0.0057473
|  |  |  | @ Cl=0.4, Cd= | 0.0043462
|  |  |  | @ Cl=0.6, Cd= | 0.0034485
alpha (deg) | Cl | Cd | Cm | Cl/Cd
-16.5 | -0.58 | 0.11906 | -0.045 | -4.87
-16 | -0.587 | 0.11304 | -0.046 | -5.19
-15.5 | -0.592 | 0.10698 | -0.047 | -5.529
-15 | -0.594 | 0.09972 | -0.048 | -5.961
-14.5 | -0.595 | 0.09341 | -0.05 | -6.369
-14 | -0.593 | 0.08711 | -0.052 | -6.802
-13.5 | -0.587 | 0.08202 | -0.053 | -7.154
-13 | -0.579 | 0.076 | -0.056 | -7.615
-12.5 | -0.568 | 0.0699 | -0.059 | -8.121
-12 | -0.555 | 0.06228 | -0.063 | -8.913
-11.5 | -0.621 | 0.01326 | -0.094 | -46.801
-11 | -0.609 | 0.00977 | -0.098 | -62.325
-10.5 | -0.581 | 0.00876 | -0.1 | -66.255
-10 | -0.544 | 0.00827 | -0.101 | -65.797
-9.5 | -0.502 | 0.00748 | -0.103 | -67.17
-9 | -0.457 | 0.00803 | -0.104 | -56.942
-8.5 | -0.409 | 0.00761 | -0.105 | -53.717
-8 | -0.358 | 0.00733 | -0.107 | -48.778
-7.5 | -0.305 | 0.00707 | -0.108 | -43.101
-7 | -0.25 | 0.00681 | -0.109 | -36.667
-6.5 | -0.193 | 0.00654 | -0.11 | -29.549
-6 | -0.135 | 0.00639 | -0.111 | -21.144
-5.5 | -0.076 | 0.00617 | -0.113 | -12.345
-5 | -0.017 | 0.00603 | -0.114 | -2.748
-4.5 | 0.044 | 0.00585 | -0.115 | 7.458
-4 | 0.104 | 0.00574 | -0.116 | 18.163
-3.5 | 0.165 | 0.0052 | -0.117 | 31.789
-3 | 0.226 | 0.00509 | -0.118 | 44.474
-2.5 | 0.288 | 0.00479 | -0.119 | 60.082
-2 | 0.349 | 0.00467 | -0.121 | 74.767
-1.5 | 0.412 | 0.00427 | -0.122 | 96.389
-1 | 0.473 | 0.00375 | -0.123 | 126.124
-0.5 | 0.534 | 0.00337 | -0.124 | 158.293
0 | 0.591 | 0.00339 | -0.125 | 174.397
0.5 | 0.651 | 0.00378 | -0.126 | 172.262
1 | 0.711 | 0.00411 | -0.127 | 172.976
1.5 | 0.77 | 0.00453 | -0.128 | 169.886
2 | 0.829 | 0.00533 | -0.129 | 155.676
2.5 | 0.885 | 0.00614 | -0.13 | 144.047
3 | 0.942 | 0.00662 | -0.131 | 142.298
3.5 | 1 | 0.00746 | -0.132 | 134.057
4 | 1.056 | 0.00819 | -0.133 | 129.031
4.5 | 1.112 | 0.00903 | -0.134 | 123.057
5 | 1.165 | 0.01069 | -0.135 | 108.942
5.5 | 1.216 | 0.01121 | -0.136 | 108.469
6 | 1.267 | 0.01164 | -0.137 | 108.804
6.5 | 1.314 | 0.01211 | -0.138 | 108.563
7 | 1.359 | 0.01258 | -0.139 | 108.022
7.5 | 1.399 | 0.01325 | -0.14 | 105.565
8 | 1.434 | 0.01379 | -0.141 | 103.962
8.5 | 1.465 | 0.01441 | -0.142 | 101.674
9 | 1.492 | 0.015 | -0.143 | 99.437
9.5 | 1.513 | 0.01569 | -0.144 | 96.388
10 | 1.528 | 0.01635 | -0.145 | 93.472
10.5 | 1.539 | 0.01704 | -0.146 | 90.313
11 | 1.544 | 0.0178 | -0.147 | 86.701
11.5 | 1.543 | 0.01873 | -0.148 | 82.4
12 | 1.533 | 0.01958 | -0.148 | 78.292
12.5 | 1.514 | 0.02067 | -0.149 | 73.216
13 | 1.489 | 0.02156 | -0.15 | 69.057
13.5 | 1.458 | 0.02276 | -0.151 | 64.061
14 | 1.424 | 0.02381 | -0.151 | 59.794
14.5 | 1.383 | 0.0256 | -0.152 | 54.038
15 | 1.341 | 0.02683 | -0.153 | 49.984
15.5 | 1.296 | 0.02825 | -0.153 | 45.879
16 | 1.246 | 0.03119 | -0.153 | 39.951

## 90. Re 7M Mach 0.00 (2)
BIGFOIL.COM POLAR EXPORT
NACA67-614 a=0.8
NACA67-614 a=0.8 |  |  |  | Cl Max: | 1.7582 | at alpha= | 20 | deg
XFOIL ncrit=9 |  |  |  | L/D Max: | 243.132 | at alpha= | 1 | deg
Re: | 7000000 |  |  | Cd Min: | 0.05131 | at alpha= | 20 | deg
Mach: | 0 |  |  | Cl=0 at alpha= | -5.1518 | deg
|  |  |  | @ Cl=0.1, Cd= | 0.0053565
|  |  |  | @ Cl=0.4, Cd= | 0.0046118
|  |  |  | @ Cl=0.6, Cd= | 0.0034128
alpha (deg) | Cl | Cd | Cm | Cl/Cd
-20 | -1.2129 | 0.02719 | -0.1622 | -44.6083
-19.5 | -1.2093 | 0.02451 | -0.1599 | -49.339
-19 | -1.2013 | 0.02231 | -0.157 | -53.8458
-18.5 | -1.1867 | 0.02063 | -0.154 | -57.523
-18 | -1.1701 | 0.01915 | -0.1506 | -61.1018
-17.5 | -1.1509 | 0.01782 | -0.1471 | -64.5847
-17 | -1.1304 | 0.01656 | -0.1433 | -68.2609
-16.5 | -1.1088 | 0.01541 | -0.1393 | -71.9533
-16 | -1.0835 | 0.01452 | -0.1353 | -74.6212
-15.5 | -1.055 | 0.01383 | -0.1315 | -76.2834
-15 | -1.016 | 0.01318 | -0.1296 | -77.0865
-14.5 | -0.9734 | 0.01258 | -0.1283 | -77.3768
-14 | -0.9303 | 0.01188 | -0.1271 | -78.3081
-13.5 | -0.8856 | 0.0112 | -0.1261 | -79.0714
-13 | -0.8382 | 0.01066 | -0.1254 | -78.6304
-12.5 | -0.7892 | 0.01019 | -0.125 | -77.4485
-12 | -0.7388 | 0.0098 | -0.1248 | -75.3878
-11.5 | -0.6876 | 0.00944 | -0.1248 | -72.839
-11 | -0.6376 | 0.00895 | -0.1245 | -71.2402
-10.5 | -0.5859 | 0.00852 | -0.1244 | -68.7676
-10 | -0.5329 | 0.00817 | -0.1246 | -65.2264
-9.5 | -0.4792 | 0.00785 | -0.1249 | -61.0446
-9 | -0.4251 | 0.00755 | -0.1252 | -56.3046
-8.5 | -0.3701 | 0.00732 | -0.1257 | -50.5601
-8 | -0.3164 | 0.00695 | -0.1259 | -45.5252
-7.5 | -0.262 | 0.00666 | -0.1263 | -39.3393
-7 | -0.2069 | 0.00643 | -0.1268 | -32.1773
-6.5 | -0.1514 | 0.00622 | -0.1273 | -24.3408
-6 | -0.0954 | 0.00604 | -0.1279 | -15.7947
-5.5 | -0.039 | 0.00584 | -0.1286 | -6.6781
-5 | 0.017 | 0.0056 | -0.1292 | 3.0357
-4.5 | 0.0738 | 0.00543 | -0.13 | 13.5912
-4 | 0.1308 | 0.00527 | -0.1308 | 24.8197
-3.5 | 0.1876 | 0.0051 | -0.1316 | 36.7843
-3 | 0.2445 | 0.00495 | -0.1324 | 49.3939
-2.5 | 0.3014 | 0.00483 | -0.1331 | 62.4017
-2 | 0.3581 | 0.00473 | -0.1339 | 75.7082
-1.5 | 0.4148 | 0.00457 | -0.1346 | 90.7659
-1 | 0.4709 | 0.00431 | -0.1353 | 109.2575
-0.5 | 0.5246 | 0.004 | -0.1355 | 131.15
0 | 0.5778 | 0.00361 | -0.1358 | 160.0554
0.5 | 0.6307 | 0.00314 | -0.136 | 200.8599
1 | 0.6832 | 0.00281 | -0.1359 | 243.1317
1.5 | 0.7322 | 0.00304 | -0.1349 | 240.8553
2 | 0.7538 | 0.00376 | -0.1279 | 200.4787
2.5 | 0.7252 | 0.00486 | -0.1101 | 149.2181
3 | 0.7166 | 0.00617 | -0.0974 | 116.1426
3.5 | 0.7298 | 0.00723 | -0.0895 | 100.9405
4 | 0.7551 | 0.00806 | -0.0842 | 93.6849
4.5 | 0.7861 | 0.00879 | -0.0801 | 89.4312
5 | 0.8148 | 0.00966 | -0.0757 | 84.3478
5.5 | 0.8488 | 0.0104 | -0.0724 | 81.6154
6 | 0.8846 | 0.01115 | -0.0695 | 79.3363
6.5 | 0.9195 | 0.01196 | -0.0665 | 76.8813
7 | 0.9596 | 0.01258 | -0.0645 | 76.2798
8 | 1.0433 | 0.01371 | -0.0612 | 76.0977
8.5 | 1.0823 | 0.01437 | -0.0592 | 75.3166
9 | 1.1243 | 0.01495 | -0.0577 | 75.204
9.5 | 1.1639 | 0.01562 | -0.0559 | 74.5134
10 | 1.2008 | 0.01633 | -0.0536 | 73.5334
10.5 | 1.2427 | 0.017 | -0.0526 | 73.1
11 | 1.3265 | 0.0182 | -0.0614 | 72.8846
12 | 1.3621 | 0.01977 | -0.0489 | 68.8973
12.5 | 1.3978 | 0.02073 | -0.0469 | 67.4288
13 | 1.4303 | 0.02188 | -0.0446 | 65.3702
13.5 | 1.4632 | 0.02303 | -0.0424 | 63.5345
14 | 1.4965 | 0.02418 | -0.0404 | 61.89
14.5 | 1.5257 | 0.02559 | -0.0379 | 59.6209
15 | 1.5549 | 0.02705 | -0.0356 | 57.4824
15.5 | 1.5817 | 0.0287 | -0.0331 | 55.1115
16 | 1.6103 | 0.03025 | -0.0311 | 53.2331
16.5 | 1.6347 | 0.03214 | -0.0287 | 50.8619
17 | 1.6574 | 0.03423 | -0.0262 | 48.4195
17.5 | 1.6789 | 0.03645 | -0.0239 | 46.0604
18 | 1.6963 | 0.03908 | -0.0214 | 43.4058
18.5 | 1.7148 | 0.04172 | -0.0194 | 41.1026
19 | 1.7321 | 0.04456 | -0.0175 | 38.8712
19.5 | 1.7467 | 0.04771 | -0.0157 | 36.6108
20 | 1.7582 | 0.05131 | -0.014 | 34.2662

## 91. Re 7M Mach 0.10 (1)
BIGFOIL.COM POLAR EXPORT
NACA67-614 a=0.8
NACA67-614 a=0.8 |  |  |  | Cl Max: | 1.536 | at alpha= | 11 | deg
JavaFoil+Calcfoil stall+Eppler ext transition |  |  |  | L/D Max: | 174.655 | at alpha= | 0 | deg
Re: | 7000000 |  |  | Cd Min: | 0.00338 | at alpha= | -0.5 | deg
Mach: | 0.1 |  |  | Cl=0 at alpha= | -4.8607 | deg
|  |  |  | @ Cl=0.1, Cd= | 0.0054285
|  |  |  | @ Cl=0.4, Cd= | 0.0044833
|  |  |  | @ Cl=0.6, Cd= | 0.00344
alpha (deg) | Cl | Cd | Cm | Cl/Cd
-16 | -0.56 | 0.11606 | -0.045 | -4.829
-15.5 | -0.568 | 0.10897 | -0.046 | -5.216
-15 | -0.574 | 0.10134 | -0.048 | -5.666
-14.5 | -0.578 | 0.09453 | -0.049 | -6.109
-14 | -0.578 | 0.08828 | -0.051 | -6.545
-13.5 | -0.574 | 0.08356 | -0.052 | -6.874
-13 | -0.569 | 0.07711 | -0.055 | -7.375
-12.5 | -0.559 | 0.07158 | -0.058 | -7.81
-12 | -0.547 | 0.06484 | -0.061 | -8.439
-11.5 | -0.537 | 0.05359 | -0.069 | -10.028
-11 | -0.603 | 0.01025 | -0.098 | -58.866
-10.5 | -0.579 | 0.00886 | -0.1 | -65.288
-10 | -0.543 | 0.00836 | -0.102 | -64.965
-9.5 | -0.502 | 0.00704 | -0.103 | -71.34
-9 | -0.458 | 0.00805 | -0.105 | -56.846
-8.5 | -0.409 | 0.00761 | -0.106 | -53.819
-8 | -0.359 | 0.00734 | -0.107 | -48.859
-7.5 | -0.306 | 0.00707 | -0.108 | -43.196
-7 | -0.251 | 0.00681 | -0.11 | -36.774
-6.5 | -0.194 | 0.00664 | -0.111 | -29.183
-6 | -0.136 | 0.00641 | -0.112 | -21.176
-5.5 | -0.077 | 0.00618 | -0.113 | -12.394
-5 | -0.017 | 0.00604 | -0.114 | -2.758
-4.5 | 0.044 | 0.00586 | -0.116 | 7.481
-4 | 0.105 | 0.00539 | -0.117 | 19.424
-3.5 | 0.166 | 0.00527 | -0.118 | 31.525
-3 | 0.228 | 0.00508 | -0.119 | 44.837
-2.5 | 0.289 | 0.00482 | -0.12 | 60.031
-2 | 0.351 | 0.00516 | -0.121 | 68.007
-1.5 | 0.414 | 0.00429 | -0.122 | 96.468
-1 | 0.475 | 0.00373 | -0.123 | 127.254
-0.5 | 0.537 | 0.00338 | -0.125 | 158.714
0 | 0.594 | 0.0034 | -0.126 | 174.655
0.5 | 0.654 | 0.0038 | -0.127 | 172.066
1 | 0.714 | 0.00412 | -0.128 | 173.462
1.5 | 0.774 | 0.00456 | -0.129 | 169.621
2 | 0.833 | 0.00535 | -0.13 | 155.868
2.5 | 0.889 | 0.00617 | -0.131 | 144.14
3 | 0.947 | 0.00667 | -0.132 | 141.912
3.5 | 1.004 | 0.0075 | -0.133 | 133.895
4 | 1.061 | 0.00826 | -0.134 | 128.514
4.5 | 1.117 | 0.00912 | -0.135 | 122.426
5 | 1.17 | 0.01077 | -0.136 | 108.639
5.5 | 1.222 | 0.0113 | -0.137 | 108.089
6 | 1.272 | 0.01174 | -0.138 | 108.374
6.5 | 1.32 | 0.01219 | -0.139 | 108.234
7 | 1.364 | 0.01268 | -0.14 | 107.607
7.5 | 1.403 | 0.01338 | -0.141 | 104.907
8 | 1.438 | 0.01397 | -0.142 | 102.959
8.5 | 1.468 | 0.01456 | -0.143 | 100.795
9 | 1.493 | 0.01514 | -0.144 | 98.579
9.5 | 1.512 | 0.01588 | -0.145 | 95.239
10 | 1.526 | 0.01656 | -0.146 | 92.192
10.5 | 1.534 | 0.01726 | -0.146 | 88.893
11 | 1.536 | 0.01806 | -0.147 | 85.083
11.5 | 1.532 | 0.01915 | -0.148 | 79.992
12 | 1.518 | 0.01986 | -0.149 | 76.416
12.5 | 1.494 | 0.02094 | -0.15 | 71.326
13 | 1.464 | 0.022 | -0.151 | 66.518
13.5 | 1.428 | 0.02319 | -0.151 | 61.58
14 | 1.387 | 0.02466 | -0.152 | 56.227
14.5 | 1.341 | 0.02632 | -0.153 | 50.95
15 | 1.293 | 0.02777 | -0.153 | 46.556
15.5 | 1.241 | 0.02961 | -0.154 | 41.892
16 | 1.185 | 0.03233 | -0.154 | 36.644

## 92. Re 7M Mach 0.10 (2)
BIGFOIL.COM POLAR EXPORT
NACA67-614 a=0.8
NACA67-614 a=0.8 |  |  |  | Cl Max: | 1.7525 | at alpha= | 20 | deg
XFOIL ncrit=9 |  |  |  | L/D Max: | 243.688 | at alpha= | 1 | deg
Re: | 7000000 |  |  | Cd Min: | 0.05408 | at alpha= | 20 | deg
Mach: | 0.1 |  |  | Cl=0 at alpha= | -5.1545 | deg
|  |  |  | @ Cl=0.1, Cd= | 0.0053688
|  |  |  | @ Cl=0.4, Cd= | 0.004629
|  |  |  | @ Cl=0.6, Cd= | 0.0034545
alpha (deg) | Cl | Cd | Cm | Cl/Cd
-20 | -1.1564 | 0.03265 | -0.1685 | -35.4181
-19.5 | -1.1669 | 0.02838 | -0.1673 | -41.117
-19 | -1.1728 | 0.025 | -0.1645 | -46.912
-18.5 | -1.1688 | 0.02254 | -0.1612 | -51.8545
-18 | -1.1586 | 0.02059 | -0.1575 | -56.27
-17.5 | -1.1415 | 0.01907 | -0.1538 | -59.8584
-17 | -1.1202 | 0.01779 | -0.1502 | -62.968
-16.5 | -1.101 | 0.01643 | -0.1459 | -67.0116
-16 | -1.0784 | 0.01531 | -0.1415 | -70.4376
-15.5 | -1.0541 | 0.01437 | -0.1369 | -73.3542
-15 | -1.0211 | 0.01363 | -0.1336 | -74.9156
-14.5 | -0.9796 | 0.01294 | -0.1318 | -75.7032
-14 | -0.9351 | 0.01232 | -0.1305 | -75.901
-13.5 | -0.891 | 0.01155 | -0.1291 | -77.1429
-13 | -0.8442 | 0.01091 | -0.1281 | -77.3786
-12.5 | -0.7952 | 0.01039 | -0.1274 | -76.5351
-12 | -0.7446 | 0.00995 | -0.127 | -74.8342
-11.5 | -0.693 | 0.00957 | -0.1267 | -72.4138
-11 | -0.6417 | 0.00913 | -0.1264 | -70.2848
-10.5 | -0.5901 | 0.00863 | -0.1261 | -68.3778
-10 | -0.5367 | 0.00825 | -0.1262 | -65.0545
-9.5 | -0.4826 | 0.00793 | -0.1263 | -60.8575
-9 | -0.428 | 0.00761 | -0.1266 | -56.2418
-8.5 | -0.3726 | 0.00737 | -0.127 | -50.5563
-8 | -0.3182 | 0.00702 | -0.1272 | -45.3276
-7.5 | -0.2636 | 0.0067 | -0.1274 | -39.3433
-7 | -0.2081 | 0.00646 | -0.1278 | -32.2136
-6.5 | -0.1523 | 0.00625 | -0.1283 | -24.368
-6 | -0.0958 | 0.00606 | -0.1289 | -15.8086
-5.5 | -0.0389 | 0.00586 | -0.1296 | -6.6382
-5 | 0.0174 | 0.00562 | -0.1301 | 3.0961
-4.5 | 0.0745 | 0.00544 | -0.1309 | 13.6949
-4 | 0.1318 | 0.00528 | -0.1317 | 24.9621
-3.5 | 0.189 | 0.00511 | -0.1324 | 36.9863
-3 | 0.2462 | 0.00496 | -0.1332 | 49.6371
-2.5 | 0.3034 | 0.00484 | -0.1339 | 62.686
-2 | 0.3604 | 0.00474 | -0.1347 | 76.0338
-1.5 | 0.4175 | 0.00458 | -0.1355 | 91.1572
-1 | 0.4738 | 0.00432 | -0.1361 | 109.6759
-0.5 | 0.5278 | 0.00402 | -0.1363 | 131.2935
0 | 0.5813 | 0.00362 | -0.1366 | 160.5801
0.5 | 0.6344 | 0.00315 | -0.1367 | 201.3968
1 | 0.6872 | 0.00282 | -0.1367 | 243.6879
1.5 | 0.7367 | 0.00303 | -0.1357 | 243.1353
2 | 0.7578 | 0.00374 | -0.1286 | 202.6203
2.5 | 0.7287 | 0.00484 | -0.1105 | 150.5579
3.5 | 0.7311 | 0.00728 | -0.0894 | 100.4258
4 | 0.7554 | 0.00815 | -0.0838 | 92.6871
4.5 | 0.7873 | 0.00887 | -0.0799 | 88.7599
5 | 0.8151 | 0.00977 | -0.0753 | 83.4289
5.5 | 0.8497 | 0.01051 | -0.072 | 80.8468
6 | 0.8852 | 0.01129 | -0.069 | 78.4057
6.5 | 0.92 | 0.01211 | -0.0659 | 75.9703
7 | 0.9608 | 0.01273 | -0.0639 | 75.4753
8 | 1.0437 | 0.01392 | -0.0603 | 74.9784
8.5 | 1.0841 | 0.01457 | -0.0585 | 74.4063
9 | 1.1268 | 0.01515 | -0.057 | 74.3762
9.5 | 1.1662 | 0.01585 | -0.0551 | 73.5773
10 | 1.2025 | 0.01661 | -0.0526 | 72.3961
10.5 | 1.2447 | 0.01728 | -0.0515 | 72.0312
11 | 1.3289 | 0.01851 | -0.0601 | 71.7936
11.5 | 1.3293 | 0.0192 | -0.0498 | 69.2344
12 | 1.3658 | 0.02013 | -0.0477 | 67.849
12.5 | 1.4016 | 0.02112 | -0.0456 | 66.3636
13 | 1.4327 | 0.0224 | -0.0429 | 63.9598
13.5 | 1.4676 | 0.0235 | -0.0409 | 62.4511
14 | 1.499 | 0.0248 | -0.0385 | 60.4435
14.5 | 1.529 | 0.02623 | -0.036 | 58.292
15 | 1.5566 | 0.02787 | -0.0334 | 55.8522
15.5 | 1.5858 | 0.02942 | -0.0311 | 53.9021
16 | 1.6124 | 0.03119 | -0.0287 | 51.6961
16.5 | 1.6377 | 0.03312 | -0.0263 | 49.4475
17 | 1.6574 | 0.03552 | -0.0235 | 46.661
17.5 | 1.677 | 0.03802 | -0.021 | 44.1084
18 | 1.6975 | 0.04053 | -0.0188 | 41.8826
18.5 | 1.7156 | 0.04335 | -0.0167 | 39.5755
19 | 1.7308 | 0.0465 | -0.0146 | 37.2215
19.5 | 1.7436 | 0.05002 | -0.0128 | 34.8581
20 | 1.7525 | 0.05408 | -0.0112 | 32.4057

## 93. Re 7M Mach 0.25 (1)
BIGFOIL.COM POLAR EXPORT
NACA67-614 a=0.8
NACA67-614 a=0.8 |  |  |  | Cl Max: | 1.501 | at alpha= | 9.5 | deg
JavaFoil+Calcfoil stall+Eppler ext transition |  |  |  | L/D Max: | 177.372 | at alpha= | 0 | deg
Re: | 7000000 |  |  | Cd Min: | 0.00342 | at alpha= | -0.5 | deg
Mach: | 0.25 |  |  | Cl=0 at alpha= | -4.8629 | deg
|  |  |  | @ Cl=0.1, Cd= | 0.0055265
|  |  |  | @ Cl=0.4, Cd= | 0.0046659
|  |  |  | @ Cl=0.6, Cd= | 0.0034366
alpha (deg) | Cl | Cd | Cm | Cl/Cd
-15 | -0.395 | 0.1156 | -0.045 | -3.417
-14.5 | -0.425 | 0.10797 | -0.046 | -3.939
-14 | -0.451 | 0.10074 | -0.047 | -4.472
-13.5 | -0.471 | 0.09068 | -0.05 | -5.192
-13 | -0.485 | 0.08511 | -0.051 | -5.694
-12.5 | -0.493 | 0.07859 | -0.052 | -6.267
-12 | -0.494 | 0.07337 | -0.054 | -6.736
-11.5 | -0.49 | 0.06779 | -0.057 | -7.225
-11 | -0.474 | 0.07006 | -0.048 | -6.77
-10.5 | -0.472 | 0.0501 | -0.071 | -9.414
-10 | -0.529 | 0.00924 | -0.104 | -57.306
-9.5 | -0.497 | 0.0084 | -0.106 | -59.132
-9 | -0.456 | 0.00807 | -0.107 | -56.476
-8.5 | -0.412 | 0.00724 | -0.109 | -56.883
-8 | -0.363 | 0.00768 | -0.11 | -47.274
-7.5 | -0.31 | 0.00727 | -0.111 | -42.705
-7 | -0.255 | 0.00701 | -0.113 | -36.427
-6.5 | -0.198 | 0.00683 | -0.114 | -28.975
-6 | -0.139 | 0.00656 | -0.115 | -21.146
-5.5 | -0.078 | 0.00631 | -0.116 | -12.421
-5 | -0.017 | 0.00619 | -0.118 | -2.76
-4.5 | 0.045 | 0.00564 | -0.119 | 7.968
-4 | 0.108 | 0.00551 | -0.12 | 19.524
-3.5 | 0.17 | 0.0051 | -0.121 | 33.445
-3 | 0.234 | 0.00541 | -0.122 | 43.165
-2.5 | 0.297 | 0.00529 | -0.123 | 56.14
-2 | 0.361 | 0.00519 | -0.124 | 69.432
-1.5 | 0.425 | 0.00433 | -0.126 | 98.075
-1 | 0.488 | 0.00378 | -0.127 | 129.105
-0.5 | 0.551 | 0.00342 | -0.128 | 161.156
0 | 0.61 | 0.00344 | -0.129 | 177.372
0.5 | 0.672 | 0.00386 | -0.13 | 174.213
1 | 0.733 | 0.0042 | -0.131 | 174.438
1.5 | 0.795 | 0.00465 | -0.132 | 170.848
2 | 0.856 | 0.00551 | -0.133 | 155.438
2.5 | 0.912 | 0.00636 | -0.134 | 143.353
3 | 0.972 | 0.00689 | -0.135 | 141.064
3.5 | 1.031 | 0.00784 | -0.136 | 131.502
4 | 1.089 | 0.00862 | -0.137 | 126.298
4.5 | 1.145 | 0.00982 | -0.138 | 116.666
5 | 1.199 | 0.01132 | -0.139 | 105.889
5.5 | 1.251 | 0.01177 | -0.14 | 106.283
6 | 1.301 | 0.01226 | -0.142 | 106.146
6.5 | 1.348 | 0.01275 | -0.143 | 105.73
7 | 1.391 | 0.01338 | -0.144 | 103.947
7.5 | 1.426 | 0.0141 | -0.145 | 101.15
8 | 1.456 | 0.01477 | -0.146 | 98.585
8.5 | 1.479 | 0.01545 | -0.147 | 95.688
9 | 1.494 | 0.01612 | -0.148 | 92.703
9.5 | 1.501 | 0.01699 | -0.148 | 88.332
10 | 1.499 | 0.0178 | -0.149 | 84.204
10.5 | 1.488 | 0.01883 | -0.15 | 79.031
11 | 1.466 | 0.01979 | -0.151 | 74.102
11.5 | 1.435 | 0.02107 | -0.152 | 68.108
12 | 1.387 | 0.02236 | -0.153 | 62.022
12.5 | 1.323 | 0.02384 | -0.154 | 55.486
13 | 1.246 | 0.02567 | -0.154 | 48.537
13.5 | 1.16 | 0.02744 | -0.155 | 42.298
14 | 1.043 | 0.03589 | -0.151 | 29.052
14.5 | 0.819 | 0.09901 | -0.1 | 8.272

## 94. Re 7M Mach 0.25 (2)
BIGFOIL.COM POLAR EXPORT
NACA67-614 a=0.8
NACA67-614 a=0.8 |  |  |  | Cl Max: | 1.6908 | at alpha= | 18.5 | deg
XFOIL ncrit=9 |  |  |  | L/D Max: | 251.821 | at alpha= | 1.5 | deg
Re: | 7000000 |  |  | Cd Min: | 0.1795 | at alpha= | -20 | deg
Mach: | 0.25 |  |  | Cl=0 at alpha= | -5.1652 | deg
|  |  |  | @ Cl=0.1, Cd= | 0.005441
|  |  |  | @ Cl=0.4, Cd= | 0.0047225
|  |  |  | @ Cl=0.6, Cd= | 0.0036723
alpha (deg) | Cl | Cd | Cm | Cl/Cd
-20 | -0.2997 | 0.1795 | -0.1019 | -1.6696
-19.5 | -0.2782 | 0.17478 | -0.1059 | -1.5917
-19 | -0.2877 | 0.16132 | -0.1112 | -1.7834
-18 | -0.2987 | 0.13901 | -0.1222 | -2.1488
-17.5 | -0.8574 | 0.04506 | -0.1798 | -19.028
-17 | -0.9164 | 0.03399 | -0.1858 | -26.9609
-16.5 | -0.96 | 0.02757 | -0.1836 | -34.8205
-16 | -0.975 | 0.0238 | -0.1789 | -40.9664
-15.5 | -0.9765 | 0.02108 | -0.1732 | -46.3235
-15 | -0.9741 | 0.01874 | -0.1666 | -51.9797
-14.5 | -0.9638 | 0.01684 | -0.1597 | -57.2328
-14 | -0.9493 | 0.01523 | -0.1524 | -62.3309
-13.5 | -0.913 | 0.01402 | -0.1483 | -65.1213
-13 | -0.8693 | 0.013 | -0.1453 | -66.8692
-12.5 | -0.8215 | 0.01215 | -0.1428 | -67.6132
-12 | -0.7739 | 0.01119 | -0.1404 | -69.16
-11.5 | -0.721 | 0.01059 | -0.1389 | -68.0831
-11 | -0.6668 | 0.01001 | -0.1376 | -66.6134
-10.5 | -0.6109 | 0.00953 | -0.1367 | -64.1028
-10 | -0.5572 | 0.00886 | -0.1356 | -62.8894
-9.5 | -0.5008 | 0.00841 | -0.1349 | -59.5482
-9 | -0.444 | 0.008 | -0.1345 | -55.5
-8.5 | -0.3862 | 0.00768 | -0.1343 | -50.2865
-8 | -0.3287 | 0.00735 | -0.1341 | -44.7211
-7.5 | -0.2721 | 0.00697 | -0.1338 | -39.0387
-7 | -0.215 | 0.00665 | -0.1338 | -32.3308
-6.5 | -0.1569 | 0.0064 | -0.1339 | -24.5156
-6 | -0.0982 | 0.00616 | -0.1343 | -15.9416
-5.5 | -0.0391 | 0.00595 | -0.1348 | -6.5714
-5 | 0.0193 | 0.0057 | -0.1352 | 3.386
-4.5 | 0.0781 | 0.0055 | -0.1357 | 14.2
-4 | 0.1375 | 0.00534 | -0.1364 | 25.7491
-3.5 | 0.1963 | 0.00516 | -0.1371 | 38.0426
-3 | 0.2554 | 0.00502 | -0.1378 | 50.8765
-2.5 | 0.3142 | 0.0049 | -0.1385 | 64.1224
-2 | 0.373 | 0.0048 | -0.1392 | 77.7083
-1.5 | 0.4322 | 0.00463 | -0.14 | 93.3477
-1 | 0.4902 | 0.00439 | -0.1407 | 111.6629
-0.5 | 0.5456 | 0.00408 | -0.1408 | 133.7255
0 | 0.6003 | 0.00367 | -0.1409 | 163.5695
0.5 | 0.6547 | 0.00319 | -0.141 | 205.2351
1 | 0.7087 | 0.00285 | -0.1409 | 248.6667
1.5 | 0.7605 | 0.00302 | -0.14 | 251.8212
2 | 0.7808 | 0.00365 | -0.1322 | 213.9178
2.5 | 0.7468 | 0.00483 | -0.1128 | 154.617
3 | 0.7331 | 0.00628 | -0.0987 | 116.7357
3.5 | 0.7356 | 0.00765 | -0.0884 | 96.1569
4 | 0.7611 | 0.00854 | -0.0828 | 89.1218
4.5 | 0.7901 | 0.00941 | -0.0779 | 83.9639
5 | 0.8204 | 0.01031 | -0.0735 | 79.5732
5.5 | 0.8527 | 0.01121 | -0.0694 | 76.066
6 | 0.889 | 0.01205 | -0.0662 | 73.7759
6.5 | 0.9244 | 0.01295 | -0.0628 | 71.3822
7 | 0.9657 | 0.01367 | -0.0605 | 70.6437
8 | 1.0528 | 0.01494 | -0.0567 | 70.4685
8.5 | 1.0941 | 0.01569 | -0.0545 | 69.7323
9 | 1.1371 | 0.0164 | -0.0525 | 69.3354
10 | 1.2162 | 0.01809 | -0.0476 | 67.2305
10.5 | 1.2522 | 0.01883 | -0.0443 | 66.5003
11 | 1.3389 | 0.02032 | -0.0526 | 65.8907
12 | 1.3835 | 0.02232 | -0.0406 | 61.9848
12.5 | 1.4185 | 0.02362 | -0.0377 | 60.055
13 | 1.4529 | 0.02498 | -0.0348 | 58.1625
13.5 | 1.4856 | 0.0265 | -0.0318 | 56.0604
14 | 1.5149 | 0.0283 | -0.0285 | 53.53
14.5 | 1.546 | 0.03004 | -0.0255 | 51.4647
15 | 1.5742 | 0.03204 | -0.0224 | 49.1323
15.5 | 1.5979 | 0.03444 | -0.019 | 46.3966
16 | 1.6193 | 0.03712 | -0.0156 | 43.6234
16.5 | 1.6412 | 0.03989 | -0.0126 | 41.1431
17 | 1.6598 | 0.04307 | -0.0096 | 38.5373
17.5 | 1.6745 | 0.04673 | -0.0068 | 35.8335
18 | 1.6833 | 0.05111 | -0.0041 | 32.9348
18.5 | 1.6908 | 0.05588 | -0.002 | 30.2577
19 | 1.689 | 0.06184 | -0.0003 | 27.3124
19.5 | 1.6867 | 0.06826 | 0.0005 | 24.7099
20 | 1.6722 | 0.07647 | 0.0002 | 21.8674

## 95. Re 7M Mach 0.50 (1)
BIGFOIL.COM POLAR EXPORT
NACA67-614 a=0.8
NACA67-614 a=0.8 |  |  |  | Cl Max: | 1.447 | at alpha= | 7 | deg
JavaFoil+Calcfoil stall+Eppler ext transition |  |  |  | L/D Max: | 185.789 | at alpha= | 0 | deg
Re: | 7000000 |  |  | Cd Min: | 0.00356 | at alpha= | -0.5 | deg
Mach: | 0.5 |  |  | Cl=0 at alpha= | -4.8623 | deg
|  |  |  | @ Cl=0.1, Cd= | 0.0061568
|  |  |  | @ Cl=0.4, Cd= | 0.005425
|  |  |  | @ Cl=0.6, Cd= | 0.0037063
alpha (deg) | Cl | Cd | Cm | Cl/Cd
-20 | -0.844 | 0.15509 | -0.054 | -5.443
-19.5 | -0.816 | 0.14744 | -0.054 | -5.534
-19 | -0.787 | 0.14613 | -0.053 | -5.384
-18.5 | -0.758 | 0.13985 | -0.052 | -5.423
-18 | -0.731 | 0.13578 | -0.053 | -5.384
-17.5 | -0.704 | 0.13266 | -0.054 | -5.305
-17 | -0.676 | 0.12842 | -0.054 | -5.267
-16.5 | -0.649 | 0.12325 | -0.055 | -5.265
-16 | -0.621 | 0.11722 | -0.055 | -5.296
-15.5 | -0.593 | 0.1108 | -0.055 | -5.35
-15 | -0.565 | 0.10302 | -0.056 | -5.488
-14.5 | -0.538 | 0.09587 | -0.056 | -5.609
-14 | -0.51 | 0.08984 | -0.057 | -5.679
-13.5 | -0.483 | 0.08388 | -0.059 | -5.757
-13 | -0.454 | 0.0953 | -0.056 | -4.761
-12.5 | -0.426 | 0.08551 | -0.057 | -4.982
-12 | -0.398 | 0.07787 | -0.058 | -5.117
-11.5 | -0.371 | 0.07189 | -0.06 | -5.159
-11 | -0.343 | 0.06698 | -0.062 | -5.128
-10.5 | -0.316 | 0.06198 | -0.064 | -5.1
-10 | -0.286 | 0.06852 | -0.057 | -4.178
-9.5 | -0.259 | 0.06203 | -0.059 | -4.17
-9 | -0.231 | 0.05586 | -0.062 | -4.14
-8.5 | -0.204 | 0.05021 | -0.067 | -4.063
-8 | -0.175 | 0.05332 | -0.058 | -3.28
-7.5 | -0.235 | 0.04457 | -0.067 | -5.274
-7 | -0.257 | 0.0078 | -0.124 | -33.01
-6.5 | -0.208 | 0.00642 | -0.126 | -32.457
-6 | -0.149 | 0.00646 | -0.128 | -23.095
-5.5 | -0.085 | 0.00688 | -0.129 | -12.41
-5 | -0.019 | 0.00657 | -0.131 | -2.855
-4.5 | 0.05 | 0.00628 | -0.132 | 7.913
-4 | 0.119 | 0.00611 | -0.133 | 19.517
-3.5 | 0.19 | 0.00587 | -0.135 | 32.314
-3 | 0.26 | 0.00573 | -0.136 | 45.424
-2.5 | 0.331 | 0.00554 | -0.137 | 59.826
-2 | 0.403 | 0.00542 | -0.138 | 74.241
-1.5 | 0.475 | 0.00533 | -0.14 | 89.251
-1 | 0.546 | 0.0042 | -0.141 | 130.059
-0.5 | 0.616 | 0.00356 | -0.142 | 173.191
0 | 0.68 | 0.00366 | -0.144 | 185.789
0.5 | 0.748 | 0.00417 | -0.145 | 179.311
1 | 0.817 | 0.00459 | -0.146 | 177.998
1.5 | 0.885 | 0.00515 | -0.147 | 171.98
2 | 0.954 | 0.00623 | -0.148 | 153.181
2.5 | 1.015 | 0.00737 | -0.149 | 137.631
3 | 1.08 | 0.00811 | -0.151 | 133.137
3.5 | 1.144 | 0.00938 | -0.152 | 122.05
4 | 1.207 | 0.01051 | -0.153 | 114.841
4.5 | 1.267 | 0.0131 | -0.154 | 96.681
5 | 1.321 | 0.01352 | -0.155 | 97.696
5.5 | 1.37 | 0.01424 | -0.156 | 96.193
6 | 1.411 | 0.01497 | -0.158 | 94.212
6.5 | 1.439 | 0.01611 | -0.159 | 89.361
7 | 1.447 | 0.0172 | -0.16 | 84.119
7.5 | 1.4 | 0.01843 | -0.161 | 75.974
8 | 1.186 | 0.02045 | -0.162 | 58.008
8.5 | 0.892 | 0.02124 | -0.163 | 41.983
9 | 0.915 | 0.02436 | -0.162 | 37.569
9.5 | 0.955 | 0.02332 | -0.165 | 40.941
10 | 0.817 | 0.06954 | -0.088 | 11.744
10.5 | 1.019 | 0.02427 | -0.167 | 41.975
11 | 1.049 | 0.02623 | -0.168 | 39.987
11.5 | 0.906 | 0.0766 | -0.105 | 11.827
12 | 0.927 | 0.08646 | -0.098 | 10.724

## 96. Re 7M Mach 0.50 (2)
BIGFOIL.COM POLAR EXPORT
NACA67-614 a=0.8
NACA67-614 a=0.8 |  |  |  | Cl Max: | 1.4101 | at alpha= | 11.5 | deg
XFOIL ncrit=9 |  |  |  | L/D Max: | 271.592 | at alpha= | 1.5 | deg
Re: | 7000000 |  |  | Cd Min: | 0.14795 | at alpha= | 16.5 | deg
Mach: | 0.5 |  |  | Cl=0 at alpha= | -5.2171 | deg
|  |  |  | @ Cl=0.1, Cd= | 0.005893
|  |  |  | @ Cl=0.4, Cd= | 0.0050708
|  |  |  | @ Cl=0.6, Cd= | 0.0045118
alpha (deg) | Cl | Cd | Cm | Cl/Cd
-12.5 | -0.0431 | 0.08886 | -0.1801 | -0.48503
-12 | -0.0412 | 0.08121 | -0.184 | -0.50733
-11.5 | -0.0424 | 0.07359 | -0.1877 | -0.57617
-11 | -0.0668 | 0.06372 | -0.1925 | -1.0483
-10.5 | -0.092 | 0.05431 | -0.1972 | -1.694
-10 | -0.1199 | 0.04321 | -0.2062 | -2.7748
-9.5 | -0.1587 | 0.03525 | -0.2073 | -4.5021
-9 | -0.2101 | 0.02914 | -0.1999 | -7.21
-8.5 | -0.2559 | 0.02316 | -0.1889 | -11.0492
-8 | -0.2739 | 0.01711 | -0.1798 | -16.0082
-7.5 | -0.2773 | 0.01114 | -0.1709 | -24.8923
-7 | -0.2293 | 0.00879 | -0.1664 | -26.0865
-6.5 | -0.17 | 0.00759 | -0.1632 | -22.3979
-6 | -0.1045 | 0.00698 | -0.1613 | -14.9713
-5.5 | -0.0378 | 0.00655 | -0.16 | -5.771
-5 | 0.029 | 0.00621 | -0.1591 | 4.6699
-4.5 | 0.0955 | 0.00591 | -0.1585 | 16.1591
-4 | 0.1615 | 0.00566 | -0.1581 | 28.5336
-3.5 | 0.2283 | 0.00549 | -0.1581 | 41.5847
-3 | 0.2951 | 0.00532 | -0.1584 | 55.4699
-2.5 | 0.3622 | 0.00515 | -0.1589 | 70.3301
-2 | 0.429 | 0.00501 | -0.1595 | 85.6287
-1.5 | 0.4955 | 0.00487 | -0.1601 | 101.7454
-1 | 0.5611 | 0.0047 | -0.1606 | 119.383
-0.5 | 0.6231 | 0.0044 | -0.1605 | 141.6136
0 | 0.6815 | 0.00399 | -0.1597 | 170.802
0.5 | 0.7398 | 0.00346 | -0.159 | 213.815
1 | 0.7943 | 0.00307 | -0.1572 | 258.7296
1.5 | 0.8528 | 0.00314 | -0.1558 | 271.5924
2 | 0.8652 | 0.00356 | -0.1443 | 243.0337
2.5 | 0.835 | 0.00495 | -0.1245 | 168.6869
3 | 0.8016 | 0.00694 | -0.1051 | 115.5043
3.5 | 0.7779 | 0.00911 | -0.0886 | 85.3897
4.5 | 0.8124 | 0.01203 | -0.0721 | 67.5312
5 | 0.843 | 0.01325 | -0.0663 | 63.6226
5.5 | 0.8747 | 0.01456 | -0.0609 | 60.0755
6 | 0.9118 | 0.01576 | -0.0563 | 57.8553
6.5 | 0.9489 | 0.01707 | -0.0517 | 55.5888
7 | 0.996 | 0.01807 | -0.0486 | 55.119
7.5 | 1.046 | 0.01902 | -0.0457 | 54.9947
8 | 1.0928 | 0.02018 | -0.0422 | 54.1526
9 | 1.1893 | 0.02252 | -0.0353 | 52.8108
9.5 | 1.2348 | 0.02396 | -0.0312 | 51.5359
10 | 1.2807 | 0.02548 | -0.027 | 50.263
10.5 | 1.3222 | 0.0273 | -0.0222 | 48.4322
11 | 1.3558 | 0.02926 | -0.0157 | 46.3363
11.5 | 1.4101 | 0.03413 | -0.0163 | 41.3156
12.5 | 1.3597 | 0.04542 | 0.0042 | 29.9362
13 | 1.3242 | 0.05436 | 0.0093 | 24.3598
13.5 | 1.2847 | 0.06493 | 0.0112 | 19.7859
14 | 1.2423 | 0.07728 | 0.0094 | 16.0753
14.5 | 1.2059 | 0.0905 | 0.0045 | 13.3249
15 | 1.173 | 0.10462 | -0.003 | 11.212
15.5 | 1.1453 | 0.11931 | -0.0122 | 9.5994
16 | 1.1233 | 0.13387 | -0.0218 | 8.391
16.5 | 1.1052 | 0.14795 | -0.0307 | 7.4701

## 97. Re 8M Mach 0.00 (1)
BIGFOIL.COM POLAR EXPORT
NACA67-614 a=0.8
NACA67-614 a=0.8 |  |  |  | Cl Max: | 1.544 | at alpha= | 11 | deg
JavaFoil+Calcfoil stall+Eppler ext transition |  |  |  | L/D Max: | 161.294 | at alpha= | 0.5 | deg
Re: | 8000000 |  |  | Cd Min: | 0.00361 | at alpha= | -0.5 | deg
Mach: | 0 |  |  | Cl=0 at alpha= | -4.8607 | deg
|  |  |  | @ Cl=0.1, Cd= | 0.0056347
|  |  |  | @ Cl=0.4, Cd= | 0.0040152
|  |  |  | @ Cl=0.6, Cd= | 0.0038855
alpha (deg) | Cl | Cd | Cm | Cl/Cd
-16.5 | -0.58 | 0.11938 | -0.045 | -4.859
-16 | -0.587 | 0.11287 | -0.046 | -5.199
-15.5 | -0.592 | 0.10577 | -0.047 | -5.595
-15 | -0.595 | 0.09882 | -0.049 | -6.019
-14.5 | -0.595 | 0.0926 | -0.05 | -6.428
-14 | -0.593 | 0.08607 | -0.053 | -6.893
-13.5 | -0.587 | 0.08101 | -0.054 | -7.252
-13 | -0.58 | 0.0746 | -0.057 | -7.774
-12.5 | -0.571 | 0.06674 | -0.062 | -8.552
-12 | -0.559 | 0.05894 | -0.066 | -9.48
-11.5 | -0.621 | 0.01301 | -0.094 | -47.747
-11 | -0.61 | 0.00951 | -0.098 | -64.122
-10.5 | -0.581 | 0.00854 | -0.1 | -68.091
-10 | -0.544 | 0.0081 | -0.101 | -67.178
-9.5 | -0.503 | 0.00729 | -0.103 | -68.966
-9 | -0.457 | 0.0078 | -0.104 | -58.645
-8.5 | -0.409 | 0.00741 | -0.105 | -55.163
-8 | -0.358 | 0.00714 | -0.107 | -50.089
-7.5 | -0.305 | 0.00688 | -0.108 | -44.24
-7 | -0.25 | 0.00663 | -0.109 | -37.632
-6.5 | -0.193 | 0.00646 | -0.11 | -29.873
-6 | -0.135 | 0.00622 | -0.111 | -21.71
-5.5 | -0.076 | 0.00601 | -0.113 | -12.681
-5 | -0.017 | 0.00588 | -0.114 | -2.82
-4.5 | 0.044 | 0.0057 | -0.115 | 7.647
-4 | 0.104 | 0.00563 | -0.116 | 18.504
-3.5 | 0.165 | 0.00516 | -0.117 | 31.992
-3 | 0.226 | 0.00498 | -0.118 | 45.504
-2.5 | 0.288 | 0.00491 | -0.119 | 58.654
-2 | 0.349 | 0.00459 | -0.121 | 76.093
-1.5 | 0.412 | 0.00388 | -0.122 | 106.061
-1 | 0.473 | 0.00404 | -0.123 | 117.114
-0.5 | 0.534 | 0.00361 | -0.124 | 147.79
0 | 0.591 | 0.00386 | -0.125 | 152.959
0.5 | 0.651 | 0.00403 | -0.126 | 161.294
1 | 0.71 | 0.00443 | -0.127 | 160.192
1.5 | 0.77 | 0.00515 | -0.128 | 149.47
2 | 0.829 | 0.00587 | -0.129 | 141.312
2.5 | 0.885 | 0.00632 | -0.13 | 139.937
3 | 0.942 | 0.00699 | -0.131 | 134.892
3.5 | 1 | 0.00766 | -0.132 | 130.584
4 | 1.056 | 0.00834 | -0.133 | 126.711
4.5 | 1.112 | 0.00926 | -0.134 | 120.091
5 | 1.165 | 0.01058 | -0.135 | 110.16
5.5 | 1.217 | 0.01099 | -0.136 | 110.768
6 | 1.267 | 0.01137 | -0.137 | 111.448
6.5 | 1.315 | 0.01183 | -0.138 | 111.163
7 | 1.36 | 0.01233 | -0.139 | 110.259
7.5 | 1.399 | 0.01297 | -0.14 | 107.921
8 | 1.435 | 0.01348 | -0.141 | 106.427
8.5 | 1.466 | 0.01409 | -0.142 | 104.047
9 | 1.492 | 0.01465 | -0.143 | 101.81
9.5 | 1.513 | 0.01534 | -0.144 | 98.671
10 | 1.529 | 0.01599 | -0.145 | 95.659
10.5 | 1.54 | 0.01665 | -0.146 | 92.446
11 | 1.544 | 0.01746 | -0.147 | 88.435
11.5 | 1.543 | 0.01825 | -0.148 | 84.564
12 | 1.533 | 0.01908 | -0.148 | 80.383
12.5 | 1.514 | 0.02019 | -0.149 | 75.002
13 | 1.489 | 0.02105 | -0.15 | 70.76
13.5 | 1.459 | 0.02221 | -0.151 | 65.685
14 | 1.424 | 0.02321 | -0.151 | 61.368
14.5 | 1.384 | 0.02496 | -0.152 | 55.47
15 | 1.342 | 0.02611 | -0.153 | 51.404
15.5 | 1.297 | 0.02752 | -0.153 | 47.132
16 | 1.248 | 0.03001 | -0.153 | 41.586

## 98. Re 8M Mach 0.00 (2)
BIGFOIL.COM POLAR EXPORT
NACA67-614 a=0.8
NACA67-614 a=0.8 |  |  |  | Cl Max: | 1.7738 | at alpha= | 20 | deg
XFOIL ncrit=9 |  |  |  | L/D Max: | 244.66 | at alpha= | 1 | deg
Re: | 8000000 |  |  | Cd Min: | 0.04969 | at alpha= | 20 | deg
Mach: | 0 |  |  | Cl=0 at alpha= | -5.1483 | deg
|  |  |  | @ Cl=0.1, Cd= | 0.0051951
|  |  |  | @ Cl=0.4, Cd= | 0.0044766
|  |  |  | @ Cl=0.6, Cd= | 0.0034866
alpha (deg) | Cl | Cd | Cm | Cl/Cd
-20 | -1.2336 | 0.02581 | -0.1613 | -47.7954
-19.5 | -1.2274 | 0.02341 | -0.1587 | -52.4306
-19 | -1.22 | 0.02128 | -0.1554 | -57.3308
-18.5 | -1.2057 | 0.01966 | -0.1521 | -61.3276
-18 | -1.1871 | 0.01828 | -0.1488 | -64.9398
-17.5 | -1.1643 | 0.01714 | -0.1455 | -67.9288
-17 | -1.14 | 0.01611 | -0.1421 | -70.7635
-16.5 | -1.118 | 0.01502 | -0.138 | -74.4341
-16 | -1.094 | 0.01413 | -0.1336 | -77.4239
-15.5 | -1.0637 | 0.0134 | -0.1302 | -79.3806
-15 | -1.0237 | 0.01271 | -0.1285 | -80.5429
-14.5 | -0.9804 | 0.01211 | -0.1273 | -80.9579
-14 | -0.9349 | 0.01157 | -0.1264 | -80.8038
-13.5 | -0.8901 | 0.01089 | -0.1253 | -81.7355
-13 | -0.8429 | 0.01032 | -0.1247 | -81.6764
-12.5 | -0.7939 | 0.00985 | -0.1243 | -80.599
-12 | -0.7435 | 0.00946 | -0.1241 | -78.5941
-11.5 | -0.692 | 0.00911 | -0.124 | -75.9605
-11 | -0.6399 | 0.00872 | -0.1241 | -73.383
-10.5 | -0.5885 | 0.00826 | -0.124 | -71.247
-10 | -0.5356 | 0.00789 | -0.1241 | -67.8834
-9.5 | -0.4818 | 0.00757 | -0.1244 | -63.646
-9 | -0.4276 | 0.00729 | -0.1248 | -58.6557
-8.5 | -0.3726 | 0.00706 | -0.1253 | -52.7762
-8 | -0.3178 | 0.00681 | -0.1257 | -46.6667
-7.5 | -0.2638 | 0.00649 | -0.126 | -40.6471
-7 | -0.2087 | 0.00626 | -0.1264 | -33.3387
-6.5 | -0.1527 | 0.00603 | -0.1271 | -25.3234
-6 | -0.0963 | 0.00583 | -0.1278 | -16.518
-5.5 | -0.0396 | 0.00566 | -0.1285 | -6.9965
-5 | 0.0167 | 0.00544 | -0.1292 | 3.0699
-4.5 | 0.0735 | 0.00526 | -0.1299 | 13.9734
-4 | 0.1307 | 0.00512 | -0.1308 | 25.5273
-3.5 | 0.1874 | 0.00495 | -0.1315 | 37.8586
-3 | 0.2441 | 0.00482 | -0.1323 | 50.6432
-2.5 | 0.3009 | 0.00473 | -0.133 | 63.6152
-2 | 0.3584 | 0.0046 | -0.1339 | 77.913
-1.5 | 0.4157 | 0.00443 | -0.1348 | 93.8375
-1 | 0.4713 | 0.00423 | -0.1353 | 111.4184
-0.5 | 0.5258 | 0.00398 | -0.1357 | 132.1106
0 | 0.5803 | 0.00361 | -0.1362 | 160.7479
0.5 | 0.633 | 0.00328 | -0.1363 | 192.9878
1 | 0.6826 | 0.00279 | -0.1358 | 244.6595
1.5 | 0.72 | 0.00327 | -0.1323 | 220.1835
2 | 0.728 | 0.00398 | -0.1223 | 182.9146
2.5 | 0.707 | 0.00517 | -0.1063 | 136.7505
3.5 | 0.7239 | 0.00732 | -0.0884 | 98.8934
4 | 0.7522 | 0.00811 | -0.0837 | 92.7497
5 | 0.817 | 0.00957 | -0.0761 | 85.371
5.5 | 0.8511 | 0.01029 | -0.0728 | 82.7114
6 | 0.8875 | 0.01101 | -0.07 | 80.6085
6.5 | 0.9246 | 0.01173 | -0.0674 | 78.8235
7 | 0.9647 | 0.01233 | -0.0653 | 78.2401
7.5 | 1.0068 | 0.01288 | -0.0637 | 78.1677
8 | 1.0495 | 0.01343 | -0.0623 | 78.1459
8.5 | 1.0897 | 0.01404 | -0.0604 | 77.614
9 | 1.1306 | 0.01464 | -0.0587 | 77.2268
9.5 | 1.1706 | 0.01531 | -0.057 | 76.4598
10 | 1.2096 | 0.01601 | -0.0551 | 75.5528
10.5 | 1.2442 | 0.0168 | -0.0525 | 74.0595
11 | 1.2946 | 0.01751 | -0.0535 | 73.9349
12 | 1.3708 | 0.01931 | -0.0502 | 70.9891
12.5 | 1.4053 | 0.0203 | -0.048 | 69.2266
13 | 1.4392 | 0.02136 | -0.0458 | 67.3783
13.5 | 1.4722 | 0.02248 | -0.0436 | 65.4893
14 | 1.5048 | 0.02365 | -0.0415 | 63.6279
14.5 | 1.5343 | 0.02501 | -0.039 | 61.3475
15 | 1.5632 | 0.02648 | -0.0366 | 59.0332
15.5 | 1.5926 | 0.02792 | -0.0344 | 57.0415
16 | 1.6202 | 0.02951 | -0.0322 | 54.9034
16.5 | 1.645 | 0.03134 | -0.0297 | 52.4888
17 | 1.6673 | 0.03342 | -0.0272 | 49.8893
17.5 | 1.688 | 0.03568 | -0.0247 | 47.3094
18 | 1.709 | 0.03797 | -0.0225 | 45.0092
18.5 | 1.7289 | 0.04044 | -0.0205 | 42.7522
19 | 1.7465 | 0.0432 | -0.0185 | 40.4282
19.5 | 1.7615 | 0.04626 | -0.0166 | 38.0783
20 | 1.7738 | 0.04969 | -0.0148 | 35.6973

## 99. Re 8M Mach 0.10 (1)
BIGFOIL.COM POLAR EXPORT
NACA67-614 a=0.8
NACA67-614 a=0.8 |  |  |  | Cl Max: | 1.537 | at alpha= | 11 | deg
JavaFoil+Calcfoil stall+Eppler ext transition |  |  |  | L/D Max: | 161.742 | at alpha= | 0.5 | deg
Re: | 8000000 |  |  | Cd Min: | 0.00362 | at alpha= | -0.5 | deg
Mach: | 0.1 |  |  | Cl=0 at alpha= | -4.8607 | deg
|  |  |  | @ Cl=0.1, Cd= | 0.0056256
|  |  |  | @ Cl=0.4, Cd= | 0.0044122
|  |  |  | @ Cl=0.6, Cd= | 0.003896
alpha (deg) | Cl | Cd | Cm | Cl/Cd
-16 | -0.561 | 0.11368 | -0.046 | -4.932
-15.5 | -0.569 | 0.10741 | -0.046 | -5.293
-15 | -0.574 | 0.10036 | -0.048 | -5.724
-14.5 | -0.578 | 0.09418 | -0.05 | -6.137
-14 | -0.578 | 0.0874 | -0.052 | -6.614
-13.5 | -0.575 | 0.08249 | -0.053 | -6.971
-13 | -0.569 | 0.07609 | -0.056 | -7.484
-12.5 | -0.561 | 0.06899 | -0.06 | -8.137
-12 | -0.549 | 0.06255 | -0.063 | -8.785
-11.5 | -0.552 | 0.04257 | -0.077 | -12.963
-11 | -0.604 | 0.00994 | -0.098 | -60.816
-10.5 | -0.579 | 0.00873 | -0.1 | -66.314
-10 | -0.543 | 0.00819 | -0.102 | -66.336
-9.5 | -0.502 | 0.00736 | -0.103 | -68.22
-9 | -0.458 | 0.00782 | -0.105 | -58.585
-8.5 | -0.409 | 0.00741 | -0.106 | -55.28
-8 | -0.359 | 0.00715 | -0.107 | -50.188
-7.5 | -0.306 | 0.00689 | -0.108 | -44.351
-7 | -0.251 | 0.00664 | -0.11 | -37.757
-6.5 | -0.194 | 0.00647 | -0.111 | -29.965
-6 | -0.136 | 0.00624 | -0.112 | -21.749
-5.5 | -0.077 | 0.00611 | -0.113 | -12.532
-5 | -0.017 | 0.00588 | -0.114 | -2.831
-4.5 | 0.044 | 0.0058 | -0.116 | 7.552
-4 | 0.105 | 0.00561 | -0.117 | 18.672
-3.5 | 0.166 | 0.00515 | -0.118 | 32.243
-3 | 0.228 | 0.00504 | -0.119 | 45.141
-2.5 | 0.289 | 0.00472 | -0.12 | 61.223
-2 | 0.351 | 0.00456 | -0.121 | 77.005
-1.5 | 0.414 | 0.00437 | -0.122 | 94.612
-1 | 0.475 | 0.00405 | -0.123 | 117.295
-0.5 | 0.537 | 0.00362 | -0.124 | 148.255
0 | 0.594 | 0.00388 | -0.125 | 153.208
0.5 | 0.654 | 0.00404 | -0.126 | 161.742
1 | 0.714 | 0.00445 | -0.127 | 160.571
1.5 | 0.773 | 0.00517 | -0.128 | 149.681
2 | 0.833 | 0.00589 | -0.129 | 141.442
2.5 | 0.889 | 0.00637 | -0.131 | 139.6
3 | 0.947 | 0.00703 | -0.132 | 134.774
3.5 | 1.005 | 0.00771 | -0.133 | 130.216
4 | 1.062 | 0.00839 | -0.134 | 126.499
4.5 | 1.117 | 0.00934 | -0.135 | 119.576
5 | 1.17 | 0.01066 | -0.136 | 109.827
5.5 | 1.222 | 0.01106 | -0.137 | 110.565
6 | 1.272 | 0.01146 | -0.138 | 111.006
6.5 | 1.32 | 0.01193 | -0.139 | 110.658
7 | 1.365 | 0.01244 | -0.14 | 109.685
7.5 | 1.404 | 0.01307 | -0.141 | 107.389
8 | 1.439 | 0.01365 | -0.142 | 105.393
8.5 | 1.469 | 0.01424 | -0.143 | 103.141
9 | 1.494 | 0.0148 | -0.144 | 100.901
9.5 | 1.513 | 0.01552 | -0.145 | 97.491
10 | 1.527 | 0.01618 | -0.146 | 94.354
10.5 | 1.535 | 0.01683 | -0.147 | 91.173
11 | 1.537 | 0.01767 | -0.147 | 86.972
11.5 | 1.533 | 0.01866 | -0.148 | 82.106
12 | 1.519 | 0.01941 | -0.149 | 78.254
12.5 | 1.495 | 0.02046 | -0.15 | 73.063
13 | 1.464 | 0.02137 | -0.151 | 68.518
13.5 | 1.429 | 0.02262 | -0.151 | 63.161
14 | 1.387 | 0.02426 | -0.152 | 57.188
14.5 | 1.342 | 0.0256 | -0.153 | 52.417
15 | 1.293 | 0.02691 | -0.153 | 48.061
15.5 | 1.242 | 0.02876 | -0.154 | 43.174
16 | 1.187 | 0.03125 | -0.154 | 37.975

## 100. Re 8M Mach 0.10 (2)
BIGFOIL.COM POLAR EXPORT
NACA67-614 a=0.8
NACA67-614 a=0.8 |  |  |  | Cl Max: | 1.7672 | at alpha= | 20 | deg
XFOIL ncrit=9 |  |  |  | L/D Max: | 246.093 | at alpha= | 1 | deg
Re: | 8000000 |  |  | Cd Min: | 0.05252 | at alpha= | 20 | deg
Mach: | 0.1 |  |  | Cl=0 at alpha= | -5.1499 | deg
|  |  |  | @ Cl=0.1, Cd= | 0.0052069
|  |  |  | @ Cl=0.4, Cd= | 0.0044911
|  |  |  | @ Cl=0.6, Cd= | 0.0035159
alpha (deg) | Cl | Cd | Cm | Cl/Cd
-20 | -1.1757 | 0.03107 | -0.1685 | -37.8404
-19.5 | -1.1831 | 0.02724 | -0.1668 | -43.4325
-19 | -1.1906 | 0.02394 | -0.1635 | -49.7327
-18.5 | -1.1886 | 0.02147 | -0.1596 | -55.361
-18 | -1.1767 | 0.01966 | -0.1558 | -59.8525
-17.5 | -1.1583 | 0.01821 | -0.1521 | -63.6079
-17 | -1.1359 | 0.01701 | -0.1484 | -66.7784
-16.5 | -1.1109 | 0.01598 | -0.1446 | -69.5181
-16 | -1.0879 | 0.01493 | -0.1401 | -72.8667
-15.5 | -1.0647 | 0.01401 | -0.1352 | -75.9957
-15 | -1.0291 | 0.01316 | -0.1325 | -78.1991
-14.5 | -0.987 | 0.01246 | -0.1308 | -79.2135
-14 | -0.9418 | 0.01185 | -0.1295 | -79.4768
-13.5 | -0.8956 | 0.01124 | -0.1284 | -79.6797
-13 | -0.8489 | 0.01059 | -0.1273 | -80.1605
-12.5 | -0.8001 | 0.01005 | -0.1266 | -79.6119
-12 | -0.7495 | 0.00961 | -0.1262 | -77.9917
-11.5 | -0.6976 | 0.00923 | -0.126 | -75.5796
-11 | -0.6444 | 0.00887 | -0.126 | -72.6494
-10.5 | -0.5927 | 0.00837 | -0.1257 | -70.8124
-10 | -0.5395 | 0.00797 | -0.1257 | -67.6913
-9.5 | -0.4853 | 0.00764 | -0.1259 | -63.5209
-9 | -0.4307 | 0.00734 | -0.1261 | -58.6785
-8.5 | -0.3752 | 0.0071 | -0.1265 | -52.8451
-8 | -0.3199 | 0.00686 | -0.1269 | -46.6327
-7.5 | -0.2654 | 0.00654 | -0.1271 | -40.581
-7 | -0.2099 | 0.00628 | -0.1275 | -33.4236
-6.5 | -0.1535 | 0.00605 | -0.1281 | -25.3719
-6 | -0.0968 | 0.00585 | -0.1287 | -16.547
-5.5 | -0.0397 | 0.00567 | -0.1294 | -7.0018
-5 | 0.017 | 0.00545 | -0.1301 | 3.1193
-4.5 | 0.0741 | 0.00527 | -0.1308 | 14.0607
-4 | 0.1316 | 0.00513 | -0.1316 | 25.653
-3.5 | 0.1887 | 0.00496 | -0.1324 | 38.0444
-3 | 0.2457 | 0.00483 | -0.1331 | 50.8696
-2.5 | 0.3029 | 0.00474 | -0.1339 | 63.903
-2 | 0.3608 | 0.0046 | -0.1348 | 78.4348
-1.5 | 0.4184 | 0.00444 | -0.1356 | 94.2342
-0.5 | 0.5291 | 0.00399 | -0.1366 | 132.6065
0 | 0.5838 | 0.00362 | -0.137 | 161.2707
0.5 | 0.6367 | 0.00328 | -0.1371 | 194.1159
1 | 0.6866 | 0.00279 | -0.1366 | 246.0932
1.5 | 0.7247 | 0.00325 | -0.1331 | 222.9846
2 | 0.7306 | 0.00396 | -0.1226 | 184.4949
2.5 | 0.7101 | 0.00516 | -0.1067 | 137.6163
3 | 0.7066 | 0.00641 | -0.0951 | 110.234
3.5 | 0.7246 | 0.00739 | -0.0882 | 98.0514
4 | 0.7521 | 0.0082 | -0.0832 | 91.7195
4.5 | 0.7862 | 0.00888 | -0.0797 | 88.536
5 | 0.8164 | 0.0097 | -0.0755 | 84.1649
5.5 | 0.852 | 0.01041 | -0.0724 | 81.8444
6 | 0.8886 | 0.01113 | -0.0696 | 79.8383
6.5 | 0.9245 | 0.0119 | -0.0666 | 77.6891
7 | 0.9659 | 0.01248 | -0.0648 | 77.3958
7.5 | 1.0085 | 0.01304 | -0.0631 | 77.339
8 | 1.0508 | 0.01362 | -0.0615 | 77.1512
8.5 | 1.0911 | 0.01425 | -0.0596 | 76.5684
9 | 1.1328 | 0.01484 | -0.058 | 76.3342
9.5 | 1.1733 | 0.01553 | -0.0562 | 75.5505
10 | 1.2109 | 0.0163 | -0.054 | 74.2883
10.5 | 1.2471 | 0.01707 | -0.0516 | 73.058
11 | 1.2966 | 0.01779 | -0.0521 | 72.8836
12.5 | 1.4091 | 0.0207 | -0.0467 | 68.0725
13 | 1.4423 | 0.02183 | -0.0442 | 66.0696
13.5 | 1.4762 | 0.02297 | -0.0421 | 64.2664
14 | 1.5087 | 0.02419 | -0.0397 | 62.3687
14.5 | 1.5371 | 0.02569 | -0.037 | 59.8326
15 | 1.5681 | 0.02708 | -0.0348 | 57.9062
15.5 | 1.5957 | 0.02871 | -0.0322 | 55.5799
16 | 1.6238 | 0.03035 | -0.0299 | 53.5025
16.5 | 1.6469 | 0.03239 | -0.0272 | 50.8459
17 | 1.6668 | 0.03475 | -0.0243 | 47.9655
17.5 | 1.69 | 0.03692 | -0.0221 | 45.7746
18 | 1.7107 | 0.03937 | -0.0198 | 43.4519
18.5 | 1.7284 | 0.04216 | -0.0175 | 40.9962
19 | 1.7427 | 0.04535 | -0.0153 | 38.4278
19.5 | 1.7564 | 0.04872 | -0.0134 | 36.0509
20 | 1.7672 | 0.05252 | -0.0118 | 33.6481

## 101. Re 8M Mach 0.25 (1)
BIGFOIL.COM POLAR EXPORT
NACA67-614 a=0.8
NACA67-614 a=0.8 |  |  |  | Cl Max: | 1.502 | at alpha= | 9.5 | deg
JavaFoil+Calcfoil stall+Eppler ext transition |  |  |  | L/D Max: | 163.902 | at alpha= | 0.5 | deg
Re: | 8000000 |  |  | Cd Min: | 0.00365 | at alpha= | -0.5 | deg
Mach: | 0.25 |  |  | Cl=0 at alpha= | -4.8629 | deg
|  |  |  | @ Cl=0.1, Cd= | 0.0053952
|  |  |  | @ Cl=0.4, Cd= | 0.0046917
|  |  |  | @ Cl=0.6, Cd= | 0.0038078
alpha (deg) | Cl | Cd | Cm | Cl/Cd
-15 | -0.395 | 0.11461 | -0.045 | -3.447
-14.5 | -0.425 | 0.10608 | -0.046 | -4.01
-14 | -0.451 | 0.10038 | -0.047 | -4.489
-13.5 | -0.471 | 0.091 | -0.049 | -5.171
-13 | -0.485 | 0.08463 | -0.051 | -5.728
-12.5 | -0.493 | 0.0786 | -0.053 | -6.268
-12 | -0.495 | 0.07282 | -0.055 | -6.791
-11.5 | -0.491 | 0.0662 | -0.059 | -7.418
-11 | -0.475 | 0.06932 | -0.049 | -6.846
-10.5 | -0.478 | 0.04504 | -0.076 | -10.608
-10 | -0.53 | 0.00908 | -0.104 | -58.352
-9.5 | -0.497 | 0.00822 | -0.106 | -60.484
-9 | -0.456 | 0.00695 | -0.107 | -65.712
-8.5 | -0.412 | 0.00775 | -0.109 | -53.194
-8 | -0.363 | 0.00747 | -0.11 | -48.563
-7.5 | -0.31 | 0.00707 | -0.111 | -43.872
-7 | -0.255 | 0.00682 | -0.113 | -37.435
-6.5 | -0.198 | 0.00665 | -0.114 | -29.762
-6 | -0.139 | 0.00639 | -0.115 | -21.724
-5.5 | -0.078 | 0.00614 | -0.116 | -12.764
-5 | -0.017 | 0.00603 | -0.118 | -2.833
-4.5 | 0.045 | 0.0055 | -0.119 | 8.169
-4 | 0.108 | 0.00538 | -0.12 | 19.972
-3.5 | 0.17 | 0.00498 | -0.121 | 34.254
-3 | 0.234 | 0.00486 | -0.122 | 48.091
-2.5 | 0.297 | 0.0052 | -0.123 | 57.113
-2 | 0.361 | 0.0051 | -0.124 | 70.65
-1.5 | 0.425 | 0.00443 | -0.126 | 95.868
-1 | 0.488 | 0.00409 | -0.127 | 119.461
-0.5 | 0.551 | 0.00365 | -0.128 | 151.014
0 | 0.61 | 0.00384 | -0.129 | 158.596
0.5 | 0.671 | 0.0041 | -0.13 | 163.902
1 | 0.733 | 0.00454 | -0.131 | 161.588
1.5 | 0.794 | 0.00528 | -0.132 | 150.404
2 | 0.855 | 0.00608 | -0.133 | 140.767
2.5 | 0.912 | 0.00655 | -0.134 | 139.212
3 | 0.972 | 0.00731 | -0.135 | 132.905
3.5 | 1.031 | 0.00802 | -0.136 | 128.591
4 | 1.089 | 0.00875 | -0.137 | 124.442
4.5 | 1.145 | 0.00981 | -0.138 | 116.735
5 | 1.199 | 0.0111 | -0.139 | 108.082
5.5 | 1.252 | 0.01152 | -0.14 | 108.633
6 | 1.302 | 0.01199 | -0.142 | 108.567
6.5 | 1.348 | 0.01247 | -0.143 | 108.162
7 | 1.391 | 0.01309 | -0.144 | 106.262
7.5 | 1.427 | 0.0138 | -0.145 | 103.387
8 | 1.457 | 0.01442 | -0.146 | 101.029
8.5 | 1.479 | 0.01512 | -0.147 | 97.811
9 | 1.495 | 0.01577 | -0.148 | 94.767
9.5 | 1.502 | 0.01659 | -0.149 | 90.499
10 | 1.5 | 0.01741 | -0.149 | 86.168
10.5 | 1.488 | 0.01835 | -0.15 | 81.092
11 | 1.467 | 0.01934 | -0.151 | 75.85
11.5 | 1.436 | 0.02058 | -0.152 | 69.762
12 | 1.387 | 0.02182 | -0.153 | 63.585
12.5 | 1.323 | 0.02321 | -0.154 | 57.012
13 | 1.247 | 0.02501 | -0.154 | 49.853
13.5 | 1.162 | 0.02661 | -0.155 | 43.655
14 | 1.057 | 0.03155 | -0.153 | 33.514
14.5 | 0.824 | 0.09514 | -0.105 | 8.656

## 102. Re 8M Mach 0.25 (2)
BIGFOIL.COM POLAR EXPORT
NACA67-614 a=0.8
NACA67-614 a=0.8 |  |  |  | Cl Max: | 1.7057 | at alpha= | 18.5 | deg
XFOIL ncrit=9 |  |  |  | L/D Max: | 253.179 | at alpha= | 1 | deg
Re: | 8000000 |  |  | Cd Min: | 0.17785 | at alpha= | -20 | deg
Mach: | 0.25 |  |  | Cl=0 at alpha= | -5.1602 | deg
|  |  |  | @ Cl=0.1, Cd= | 0.0052715
|  |  |  | @ Cl=0.4, Cd= | 0.0045736
|  |  |  | @ Cl=0.6, Cd= | 0.0036822
alpha (deg) | Cl | Cd | Cm | Cl/Cd
-20 | -0.3037 | 0.17785 | -0.1024 | -1.7076
-19.5 | -0.3144 | 0.16439 | -0.108 | -1.9125
-19 | -0.299 | 0.15806 | -0.1122 | -1.8917
-18.5 | -0.3086 | 0.14598 | -0.1181 | -2.114
-18 | -0.3374 | 0.13069 | -0.1256 | -2.5817
-17.5 | -0.9145 | 0.03874 | -0.1848 | -23.6061
-17 | -0.9561 | 0.03108 | -0.1862 | -30.7625
-16.5 | -0.9944 | 0.02556 | -0.1824 | -38.9045
-16 | -1.0055 | 0.02222 | -0.177 | -45.252
-15.5 | -1.0043 | 0.01975 | -0.171 | -50.8506
-15 | -0.997 | 0.01769 | -0.1643 | -56.3595
-14.5 | -0.9794 | 0.01614 | -0.1579 | -60.6815
-14 | -0.9604 | 0.01468 | -0.151 | -65.4223
-13.5 | -0.9231 | 0.01341 | -0.1471 | -68.8367
-13 | -0.8782 | 0.01244 | -0.1441 | -70.5949
-12.5 | -0.829 | 0.01167 | -0.1418 | -71.0368
-12 | -0.7799 | 0.01081 | -0.1396 | -72.1462
-11.5 | -0.7268 | 0.01014 | -0.138 | -71.6765
-11 | -0.6718 | 0.00959 | -0.1368 | -70.0521
-10.5 | -0.6156 | 0.00912 | -0.136 | -67.5
-10 | -0.56 | 0.00861 | -0.1351 | -65.0407
-9.5 | -0.5043 | 0.0081 | -0.1344 | -62.2593
-9 | -0.4473 | 0.0077 | -0.1339 | -58.0909
-8.5 | -0.3895 | 0.0074 | -0.1337 | -52.6351
-8 | -0.3319 | 0.00709 | -0.1335 | -46.8124
-7.5 | -0.2736 | 0.00685 | -0.1336 | -39.9416
-7 | -0.2165 | 0.00645 | -0.1335 | -33.5659
-6.5 | -0.1581 | 0.00618 | -0.1337 | -25.5825
-6 | -0.0992 | 0.00595 | -0.1341 | -16.6723
-5.5 | -0.0401 | 0.00575 | -0.1346 | -6.9739
-5 | 0.0189 | 0.00554 | -0.1351 | 3.4116
-4.5 | 0.0777 | 0.00533 | -0.1357 | 14.5779
-3.5 | 0.1959 | 0.00502 | -0.137 | 39.0239
-3 | 0.2548 | 0.0049 | -0.1377 | 52
-2.5 | 0.314 | 0.00478 | -0.1385 | 65.6904
-2 | 0.3737 | 0.00464 | -0.1394 | 80.5388
-1.5 | 0.4331 | 0.00449 | -0.1402 | 96.4588
-1 | 0.4908 | 0.00429 | -0.1408 | 114.4056
-0.5 | 0.547 | 0.00405 | -0.1411 | 135.0617
0 | 0.6032 | 0.00366 | -0.1415 | 164.8087
0.5 | 0.6571 | 0.00332 | -0.1414 | 197.9217
1 | 0.7089 | 0.0028 | -0.1409 | 253.1786
1.5 | 0.7491 | 0.00319 | -0.1375 | 234.8276
2 | 0.7493 | 0.00387 | -0.1252 | 193.6176
2.5 | 0.7257 | 0.00518 | -0.1084 | 140.0965
3 | 0.718 | 0.00656 | -0.0957 | 109.4512
3.5 | 0.7284 | 0.00776 | -0.087 | 93.866
4 | 0.7571 | 0.0086 | -0.082 | 88.0349
4.5 | 0.789 | 0.00941 | -0.0777 | 83.847
5 | 0.8203 | 0.01028 | -0.0734 | 79.7957
5.5 | 0.8548 | 0.0111 | -0.0698 | 77.009
6 | 0.8918 | 0.0119 | -0.0667 | 74.9412
6.5 | 0.9297 | 0.0127 | -0.0637 | 73.2047
7 | 0.9714 | 0.01338 | -0.0615 | 72.6009
7.5 | 1.0151 | 0.01401 | -0.0595 | 72.4554
8 | 1.0591 | 0.01464 | -0.0577 | 72.3429
9 | 1.1431 | 0.0161 | -0.0534 | 71
9.5 | 1.1844 | 0.01689 | -0.0512 | 70.1243
10.5 | 1.2621 | 0.01868 | -0.0461 | 67.5642
11 | 1.3041 | 0.01948 | -0.0441 | 66.9456
11.5 | 1.3929 | 0.02101 | -0.0528 | 66.297
12 | 1.3918 | 0.02189 | -0.0418 | 63.5815
12.5 | 1.4292 | 0.02303 | -0.0391 | 62.0582
13 | 1.4627 | 0.02442 | -0.0361 | 59.8976
13.5 | 1.4945 | 0.02596 | -0.0328 | 57.5693
14 | 1.5257 | 0.0276 | -0.0297 | 55.279
14.5 | 1.5578 | 0.02925 | -0.0268 | 53.2581
15 | 1.5842 | 0.03132 | -0.0233 | 50.5811
15.5 | 1.6076 | 0.03371 | -0.0198 | 47.6891
16 | 1.6339 | 0.036 | -0.0168 | 45.3861
16.5 | 1.6558 | 0.0387 | -0.0136 | 42.7855
17 | 1.6747 | 0.04179 | -0.0105 | 40.0742
17.5 | 1.6909 | 0.04527 | -0.0076 | 37.3514
18 | 1.6987 | 0.04964 | -0.0047 | 34.2204
18.5 | 1.7057 | 0.05436 | -0.0024 | 31.3779
19 | 1.6987 | 0.06075 | -0.0003 | 27.9621
19.5 | 1.6996 | 0.06675 | 0.0006 | 25.4622
20 | 1.6927 | 0.07399 | 0.0007 | 22.8774

## 103. Re 8M Mach 0.50 (1)
BIGFOIL.COM POLAR EXPORT
NACA67-614 a=0.8
NACA67-614 a=0.8 |  |  |  | Cl Max: | 1.466 | at alpha= | 19 | deg
JavaFoil+Calcfoil stall+Eppler ext transition |  |  |  | L/D Max: | 168.621 | at alpha= | 0.5 | deg
Re: | 8000000 |  |  | Cd Min: | 0.00378 | at alpha= | -0.5 | deg
Mach: | 0.5 |  |  | Cl=0 at alpha= | -4.8623 | deg
|  |  |  | @ Cl=0.1, Cd= | 0.0060068
|  |  |  | @ Cl=0.4, Cd= | 0.0053275
|  |  |  | @ Cl=0.6, Cd= | 0.0038966
alpha (deg) | Cl | Cd | Cm | Cl/Cd
-20 | -0.845 | 0.1537 | -0.054 | -5.496
-19.5 | -0.817 | 0.14599 | -0.055 | -5.595
-19 | -0.787 | 0.14515 | -0.053 | -5.424
-18.5 | -0.758 | 0.1386 | -0.052 | -5.473
-18 | -0.731 | 0.13459 | -0.053 | -5.433
-17.5 | -0.704 | 0.12923 | -0.054 | -5.447
-17 | -0.676 | 0.12497 | -0.055 | -5.413
-16.5 | -0.649 | 0.12337 | -0.055 | -5.261
-16 | -0.621 | 0.11575 | -0.055 | -5.365
-15.5 | -0.593 | 0.10897 | -0.056 | -5.444
-15 | -0.566 | 0.10128 | -0.057 | -5.587
-14.5 | -0.538 | 0.09544 | -0.058 | -5.642
-14 | -0.511 | 0.08853 | -0.059 | -5.771
-13.5 | -0.484 | 0.08255 | -0.061 | -5.86
-13 | -0.454 | 0.09313 | -0.056 | -4.872
-12.5 | -0.426 | 0.08471 | -0.057 | -5.031
-12 | -0.399 | 0.07675 | -0.059 | -5.194
-11.5 | -0.371 | 0.07117 | -0.061 | -5.216
-11 | -0.344 | 0.06628 | -0.063 | -5.188
-10.5 | -0.317 | 0.06104 | -0.066 | -5.187
-10 | -0.286 | 0.06832 | -0.057 | -4.191
-9.5 | -0.259 | 0.06104 | -0.059 | -4.239
-9 | -0.231 | 0.0552 | -0.062 | -4.191
-8.5 | -0.204 | 0.04983 | -0.068 | -4.098
-8 | -0.175 | 0.0528 | -0.058 | -3.312
-7.5 | -0.235 | 0.04382 | -0.069 | -5.372
-7 | -0.258 | 0.00725 | -0.125 | -35.563
-6.5 | -0.209 | 0.00626 | -0.126 | -33.336
-6 | -0.149 | 0.00711 | -0.128 | -21.018
-5.5 | -0.085 | 0.00669 | -0.129 | -12.762
-5 | -0.019 | 0.0064 | -0.131 | -2.932
-4.5 | 0.05 | 0.00613 | -0.132 | 8.098
-4 | 0.119 | 0.00596 | -0.133 | 19.996
-3.5 | 0.19 | 0.00573 | -0.135 | 33.117
-3 | 0.26 | 0.0056 | -0.136 | 46.521
-2.5 | 0.331 | 0.0055 | -0.137 | 60.308
-2 | 0.403 | 0.00532 | -0.139 | 75.629
-1.5 | 0.475 | 0.00523 | -0.14 | 90.931
-1 | 0.546 | 0.00429 | -0.141 | 127.253
-0.5 | 0.616 | 0.00378 | -0.142 | 162.986
0 | 0.679 | 0.00409 | -0.143 | 166.231
0.5 | 0.748 | 0.00444 | -0.145 | 168.621
1 | 0.817 | 0.00495 | -0.146 | 164.991
1.5 | 0.885 | 0.00592 | -0.147 | 149.51
2 | 0.953 | 0.00693 | -0.148 | 137.575
2.5 | 1.015 | 0.00751 | -0.149 | 135.161
3 | 1.08 | 0.00864 | -0.151 | 125.023
3.5 | 1.145 | 0.00954 | -0.152 | 119.976
4 | 1.208 | 0.01088 | -0.153 | 110.948
4.5 | 1.267 | 0.01283 | -0.154 | 98.767
5 | 1.322 | 0.01324 | -0.155 | 99.791
5.5 | 1.37 | 0.0139 | -0.157 | 98.554
6 | 1.411 | 0.0147 | -0.158 | 96.006
6.5 | 1.44 | 0.01578 | -0.159 | 91.249
7 | 1.447 | 0.0168 | -0.16 | 86.131
7.5 | 1.401 | 0.01804 | -0.161 | 77.629
8 | 1.187 | 0.02002 | -0.162 | 59.294
8.5 | 0.892 | 0.02084 | -0.163 | 42.808
9 | 0.921 | 0.02317 | -0.164 | 39.73
9.5 | 0.955 | 0.02277 | -0.165 | 41.957
10 | 0.818 | 0.06874 | -0.091 | 11.904
10.5 | 1.019 | 0.02373 | -0.167 | 42.939
11 | 1.049 | 0.02556 | -0.168 | 41.051
11.5 | 1.073 | 0.02907 | -0.168 | 36.907
12 | 0.931 | 0.08398 | -0.104 | 11.085
12.5 | 1.138 | 0.02927 | -0.17 | 38.883
13 | 0.982 | 0.08979 | -0.102 | 10.933
13.5 | 1.023 | 0.09 | -0.117 | 11.366
14 | 1.058 | 0.09271 | -0.124 | 11.411
14.5 | 1.056 | 0.1037 | -0.098 | 10.183
15 | 1.095 | 0.106 | -0.113 | 10.326
15.5 | 1.269 | 0.05301 | -0.167 | 23.935
16 | 1.16 | 0.11434 | -0.125 | 10.15
16.5 | 1.171 | 0.12142 | -0.114 | 9.644
17 | 1.3 | 0.07552 | -0.158 | 17.22
17.5 | 1.314 | 0.08656 | -0.155 | 15.176
18 | 1.25 | 0.13081 | -0.117 | 9.552
18.5 | 1.346 | 0.09887 | -0.15 | 13.616
19 | 1.466 | 0.06501 | -0.172 | 22.553
19.5 | 1.403 | 0.10883 | -0.153 | 12.89
20 | 1.36 | 0.1608 | -0.126 | 8.456

## 104. Re 8M Mach 0.50 (2)
BIGFOIL.COM POLAR EXPORT
NACA67-614 a=0.8
NACA67-614 a=0.8 |  |  |  | Cl Max: | 1.4092 | at alpha= | 12 | deg
XFOIL ncrit=9 |  |  |  | L/D Max: | 280.066 | at alpha= | 1.5 | deg
Re: | 8000000 |  |  | Cd Min: | 0.16095 | at alpha= | 17 | deg
Mach: | 0.5 |  |  | Cl=0 at alpha= | -5.2019 | deg
|  |  |  | @ Cl=0.1, Cd= | 0.0057386
|  |  |  | @ Cl=0.4, Cd= | 0.0049032
|  |  |  | @ Cl=0.6, Cd= | 0.0044273
alpha (deg) | Cl | Cd | Cm | Cl/Cd
-13 | -0.0515 | 0.09544 | -0.1771 | -0.53961
-12.5 | -0.0538 | 0.08685 | -0.1814 | -0.61946
-12 | -0.0549 | 0.07897 | -0.1854 | -0.6952
-11.5 | -0.0568 | 0.07147 | -0.1891 | -0.79474
-11 | -0.0847 | 0.06143 | -0.194 | -1.3788
-10.5 | -0.1103 | 0.05191 | -0.1992 | -2.1248
-10 | -0.1367 | 0.04101 | -0.2082 | -3.3333
-9.5 | -0.1769 | 0.03372 | -0.2075 | -5.2461
-9 | -0.227 | 0.02808 | -0.1988 | -8.084
-8.5 | -0.2768 | 0.02173 | -0.1873 | -12.7382
-8 | -0.2969 | 0.01532 | -0.1779 | -19.3799
-7.5 | -0.2861 | 0.01031 | -0.17 | -27.7498
-7 | -0.2342 | 0.00831 | -0.1657 | -28.1829
-6.5 | -0.1727 | 0.00729 | -0.1628 | -23.69
-6 | -0.1074 | 0.00668 | -0.1608 | -16.0778
-5.5 | -0.04 | 0.0063 | -0.1596 | -6.3492
-5 | 0.0271 | 0.00599 | -0.1587 | 4.5242
-4.5 | 0.0943 | 0.00576 | -0.1583 | 16.3715
-4 | 0.1608 | 0.00551 | -0.158 | 29.1833
-3.5 | 0.2284 | 0.00531 | -0.1582 | 43.0132
-3 | 0.2959 | 0.00514 | -0.1586 | 57.5681
-2.5 | 0.3632 | 0.00498 | -0.1591 | 72.9317
-2 | 0.4303 | 0.00484 | -0.1597 | 88.905
-1.5 | 0.4972 | 0.00471 | -0.1604 | 105.5626
-1 | 0.5626 | 0.00456 | -0.1609 | 123.3772
-0.5 | 0.6246 | 0.00434 | -0.1607 | 143.9171
0.5 | 0.7433 | 0.00354 | -0.1595 | 209.9718
1 | 0.7996 | 0.00295 | -0.1583 | 271.0508
1.5 | 0.8542 | 0.00305 | -0.1561 | 280.0656
2 | 0.8349 | 0.00384 | -0.1379 | 217.4219
2.5 | 0.8081 | 0.00538 | -0.1191 | 150.2045
3 | 0.7814 | 0.0073 | -0.1013 | 107.0411
4 | 0.7851 | 0.01069 | -0.0785 | 73.4425
4.5 | 0.8104 | 0.01201 | -0.0717 | 67.4771
5 | 0.8426 | 0.01321 | -0.0663 | 63.785
5.5 | 0.8768 | 0.01442 | -0.0612 | 60.8044
6 | 0.9144 | 0.01561 | -0.0567 | 58.5778
6.5 | 0.9553 | 0.01676 | -0.0526 | 56.9988
7 | 1.0018 | 0.01777 | -0.0493 | 56.3759
7.5 | 1.0527 | 0.01866 | -0.0465 | 56.4148
8 | 1.1005 | 0.01976 | -0.0432 | 55.6933
8.5 | 1.1495 | 0.02087 | -0.0398 | 55.0791
10 | 1.2897 | 0.025 | -0.0279 | 51.588
10.5 | 1.3324 | 0.02678 | -0.0231 | 49.7535
11 | 1.3723 | 0.02885 | -0.0178 | 47.5667
11.5 | 1.3913 | 0.0316 | -0.0096 | 44.0285
12 | 1.4092 | 0.03903 | -0.0081 | 36.1056
12.5 | 1.3671 | 0.0448 | 0.0041 | 30.5156
13 | 1.3319 | 0.05362 | 0.0094 | 24.8396
13.5 | 1.2931 | 0.06402 | 0.0115 | 20.1984
14 | 1.2504 | 0.07628 | 0.01 | 16.3922
14.5 | 1.214 | 0.08937 | 0.0053 | 13.584
15 | 1.1812 | 0.10337 | -0.002 | 11.4269
15.5 | 1.1532 | 0.11802 | -0.0111 | 9.7712
16 | 1.1297 | 0.13275 | -0.0208 | 8.51
16.5 | 1.1111 | 0.14692 | -0.0299 | 7.5626
17 | 1.0916 | 0.16095 | -0.0386 | 6.7822

## 105. Re 10M Mach 0.00 (1)
BIGFOIL.COM POLAR EXPORT
NACA67-614 a=0.8
NACA67-614 a=0.8 |  |  |  | Cl Max: | 1.545 | at alpha= | 11 | deg
JavaFoil+Calcfoil stall+Eppler ext transition |  |  |  | L/D Max: | 135.512 | at alpha= | 2 | deg
Re: | 10000000 |  |  | Cd Min: | 0.00453 | at alpha= | -2 | deg
Mach: | 0 |  |  | Cl=0 at alpha= | -4.8607 | deg
|  |  |  | @ Cl=0.1, Cd= | 0.0054667
|  |  |  | @ Cl=0.4, Cd= | 0.0049267
|  |  |  | @ Cl=0.6, Cd= | 0.0048117
alpha (deg) | Cl | Cd | Cm | Cl/Cd
-16.5 | -0.58 | 0.11756 | -0.045 | -4.935
-16 | -0.587 | 0.11161 | -0.046 | -5.261
-15.5 | -0.592 | 0.10529 | -0.047 | -5.621
-15 | -0.595 | 0.09753 | -0.049 | -6.104
-14.5 | -0.596 | 0.09106 | -0.051 | -6.545
-14 | -0.594 | 0.08416 | -0.054 | -7.062
-13.5 | -0.589 | 0.07917 | -0.056 | -7.437
-13 | -0.581 | 0.07356 | -0.058 | -7.894
-12.5 | -0.572 | 0.06514 | -0.063 | -8.785
-12 | -0.558 | 0.05926 | -0.066 | -9.419
-11.5 | -0.633 | 0.01043 | -0.096 | -60.69
-11 | -0.612 | 0.00898 | -0.098 | -68.148
-10.5 | -0.582 | 0.00829 | -0.1 | -70.142
-10 | -0.545 | 0.00696 | -0.101 | -78.21
-9.5 | -0.503 | 0.0078 | -0.103 | -64.504
-9 | -0.457 | 0.00752 | -0.104 | -60.786
-8.5 | -0.409 | 0.00707 | -0.105 | -57.773
-8 | -0.358 | 0.00682 | -0.107 | -52.429
-7.5 | -0.305 | 0.00658 | -0.108 | -46.316
-7 | -0.25 | 0.00631 | -0.109 | -39.593
-6.5 | -0.193 | 0.00615 | -0.11 | -31.402
-6 | -0.135 | 0.00596 | -0.111 | -22.686
-5.5 | -0.076 | 0.00586 | -0.113 | -13.012
-5 | -0.017 | 0.00564 | -0.114 | -2.939
-4.5 | 0.044 | 0.00556 | -0.115 | 7.84
-4 | 0.104 | 0.00546 | -0.116 | 19.093
-3.5 | 0.165 | 0.00531 | -0.117 | 31.133
-3 | 0.226 | 0.00483 | -0.118 | 46.85
-2.5 | 0.288 | 0.00476 | -0.12 | 60.463
-2 | 0.349 | 0.00453 | -0.121 | 77.109
-1.5 | 0.412 | 0.00502 | -0.122 | 81.967
-1 | 0.473 | 0.00471 | -0.123 | 100.457
-0.5 | 0.534 | 0.00466 | -0.124 | 114.462
0 | 0.59 | 0.00477 | -0.125 | 123.785
0.5 | 0.65 | 0.00502 | -0.126 | 129.531
1 | 0.71 | 0.00526 | -0.127 | 134.978
1.5 | 0.77 | 0.00577 | -0.128 | 133.279
2 | 0.829 | 0.00612 | -0.129 | 135.512
2.5 | 0.885 | 0.00679 | -0.13 | 130.365
3 | 0.943 | 0.0073 | -0.131 | 129.128
3.5 | 1 | 0.00784 | -0.132 | 127.499
4 | 1.057 | 0.00853 | -0.133 | 123.86
4.5 | 1.112 | 0.00916 | -0.134 | 121.472
5 | 1.166 | 0.01022 | -0.135 | 114.035
5.5 | 1.218 | 0.01058 | -0.136 | 115.084
6 | 1.268 | 0.01098 | -0.137 | 115.515
6.5 | 1.316 | 0.01142 | -0.138 | 115.216
7 | 1.36 | 0.0119 | -0.139 | 114.33
7.5 | 1.4 | 0.0125 | -0.14 | 112.025
8 | 1.436 | 0.013 | -0.141 | 110.42
8.5 | 1.467 | 0.01359 | -0.142 | 107.934
9 | 1.493 | 0.01414 | -0.143 | 105.616
9.5 | 1.514 | 0.01473 | -0.144 | 102.801
10 | 1.53 | 0.01537 | -0.145 | 99.562
10.5 | 1.54 | 0.01612 | -0.146 | 95.535
11 | 1.545 | 0.01678 | -0.147 | 92.11
11.5 | 1.544 | 0.01769 | -0.148 | 87.317
12 | 1.534 | 0.01855 | -0.149 | 82.729
12.5 | 1.515 | 0.01936 | -0.149 | 78.273
13 | 1.49 | 0.02022 | -0.15 | 73.692
13.5 | 1.46 | 0.02139 | -0.151 | 68.249
14 | 1.425 | 0.02225 | -0.152 | 64.055
14.5 | 1.385 | 0.02388 | -0.152 | 58.023
15 | 1.343 | 0.02502 | -0.153 | 53.687
15.5 | 1.298 | 0.0266 | -0.153 | 48.803
16 | 1.25 | 0.02854 | -0.154 | 43.808

## 106. Re 10M Mach 0.00 (2)
BIGFOIL.COM POLAR EXPORT
NACA67-614 a=0.8
NACA67-614 a=0.8 |  |  |  | Cl Max: | 1.7931 | at alpha= | 20 | deg
XFOIL ncrit=9 |  |  |  | L/D Max: | 191.857 | at alpha= | 1 | deg
Re: | 10000000 |  |  | Cd Min: | 0.04771 | at alpha= | 20 | deg
Mach: | 0 |  |  | Cl=0 at alpha= | -5.14 | deg
|  |  |  | @ Cl=0.1, Cd= | 0.0049673
|  |  |  | @ Cl=0.4, Cd= | 0.004312
|  |  |  | @ Cl=0.6, Cd= | 0.0035568
alpha (deg) | Cl | Cd | Cm | Cl/Cd
-20 | -1.2551 | 0.02441 | -0.1601 | -51.4175
-19.5 | -1.2474 | 0.02224 | -0.1572 | -56.0881
-19 | -1.2425 | 0.02009 | -0.1534 | -61.8467
-18.5 | -1.231 | 0.01835 | -0.1495 | -67.0845
-18 | -1.211 | 0.01709 | -0.1461 | -70.8602
-17.5 | -1.1873 | 0.01605 | -0.1427 | -73.9751
-17 | -1.1615 | 0.01516 | -0.1391 | -76.6161
-16.5 | -1.1342 | 0.01441 | -0.1355 | -78.7092
-16 | -1.109 | 0.01363 | -0.1311 | -81.3646
-15.5 | -1.074 | 0.01283 | -0.1286 | -83.7101
-15 | -1.0346 | 0.01205 | -0.1268 | -85.8589
-14.5 | -0.9907 | 0.01145 | -0.1257 | -86.524
-14 | -0.9446 | 0.01093 | -0.1248 | -86.4227
-13.5 | -0.897 | 0.01045 | -0.1242 | -85.8373
-13 | -0.8496 | 0.0099 | -0.1236 | -85.8182
-12.5 | -0.8008 | 0.00939 | -0.1231 | -85.2822
-12 | -0.75 | 0.00896 | -0.123 | -83.7054
-11.5 | -0.698 | 0.00859 | -0.123 | -81.2573
-11 | -0.645 | 0.00826 | -0.1232 | -78.0872
-10.5 | -0.5922 | 0.00791 | -0.1233 | -74.8673
-10 | -0.5396 | 0.00752 | -0.1234 | -71.7553
-9.5 | -0.486 | 0.0072 | -0.1237 | -67.5
-9 | -0.4318 | 0.00692 | -0.124 | -62.3988
-8.5 | -0.3768 | 0.00671 | -0.1245 | -56.155
-8 | -0.3213 | 0.00648 | -0.1251 | -49.5833
-7.5 | -0.2657 | 0.00623 | -0.1256 | -42.6485
-7 | -0.2102 | 0.00596 | -0.1262 | -35.2685
-6.5 | -0.1542 | 0.00573 | -0.1268 | -26.911
-6 | -0.0977 | 0.00553 | -0.1275 | -17.6673
-5.5 | -0.0409 | 0.00537 | -0.1283 | -7.6164
-5 | 0.0159 | 0.0052 | -0.129 | 3.0577
-4.5 | 0.0725 | 0.00503 | -0.1298 | 14.4135
-4 | 0.1295 | 0.0049 | -0.1306 | 26.4286
-3.5 | 0.1862 | 0.00477 | -0.1313 | 39.0356
-3 | 0.2438 | 0.00463 | -0.1322 | 52.6566
-2.5 | 0.3016 | 0.00449 | -0.1332 | 67.1715
-2 | 0.3591 | 0.00437 | -0.1341 | 82.1739
-1.5 | 0.4155 | 0.00429 | -0.1348 | 96.8531
-1 | 0.4722 | 0.00409 | -0.1355 | 115.4523
-0.5 | 0.5282 | 0.0039 | -0.1362 | 135.4359
0 | 0.5823 | 0.00363 | -0.1365 | 160.4132
0.5 | 0.6355 | 0.00341 | -0.1367 | 186.3636
1 | 0.6715 | 0.0035 | -0.1332 | 191.8571
1.5 | 0.6945 | 0.00375 | -0.1268 | 185.2
2 | 0.6839 | 0.00452 | -0.1127 | 151.3053
2.5 | 0.6819 | 0.00557 | -0.1012 | 122.4237
3 | 0.6915 | 0.00665 | -0.0924 | 103.985
3.5 | 0.7181 | 0.00739 | -0.0872 | 97.1719
4 | 0.7506 | 0.00807 | -0.0834 | 93.0112
4.5 | 0.7853 | 0.00871 | -0.08 | 90.1607
5 | 0.8208 | 0.00939 | -0.0768 | 87.4121
5.5 | 0.8556 | 0.01011 | -0.0736 | 84.6291
6 | 0.8924 | 0.0108 | -0.0709 | 82.6296
6.5 | 0.9343 | 0.01133 | -0.0691 | 82.4625
7 | 0.9751 | 0.01188 | -0.0671 | 82.0791
7.5 | 1.0167 | 0.01241 | -0.0654 | 81.9259
8 | 1.0585 | 0.01298 | -0.0638 | 81.5485
8.5 | 1.1018 | 0.01348 | -0.0624 | 81.7359
9 | 1.1408 | 0.01416 | -0.0604 | 80.565
10 | 1.2201 | 0.01552 | -0.0568 | 78.6147
10.5 | 1.2588 | 0.01625 | -0.055 | 77.4646
11.5 | 1.3285 | 0.01767 | -0.0499 | 75.1839
12 | 1.4081 | 0.01881 | -0.0577 | 74.8591
13 | 1.4546 | 0.02055 | -0.0481 | 70.7835
13.5 | 1.4883 | 0.02159 | -0.046 | 68.9347
14 | 1.5184 | 0.02286 | -0.0434 | 66.4217
14.5 | 1.5501 | 0.02405 | -0.0411 | 64.4532
15 | 1.5796 | 0.0254 | -0.0387 | 62.189
15.5 | 1.6095 | 0.02677 | -0.0365 | 60.1233
16 | 1.6357 | 0.02841 | -0.0339 | 57.5748
16.5 | 1.6615 | 0.03011 | -0.0315 | 55.181
17 | 1.6828 | 0.03219 | -0.0287 | 52.2771
17.5 | 1.7076 | 0.0341 | -0.0266 | 50.0762
18 | 1.7294 | 0.03625 | -0.0243 | 47.7076
18.5 | 1.7483 | 0.03871 | -0.022 | 45.164
19 | 1.7641 | 0.04154 | -0.0197 | 42.4675
19.5 | 1.7795 | 0.0445 | -0.0177 | 39.9888
20 | 1.7931 | 0.04771 | -0.0159 | 37.5833

## 107. Re 10M Mach 0.10 (1)
BIGFOIL.COM POLAR EXPORT
NACA67-614 a=0.8
NACA67-614 a=0.8 |  |  |  | Cl Max: | 1.538 | at alpha= | 11 | deg
JavaFoil+Calcfoil stall+Eppler ext transition |  |  |  | L/D Max: | 135.607 | at alpha= | 2 | deg
Re: | 10000000 |  |  | Cd Min: | 0.0045 | at alpha= | -2 | deg
Mach: | 0.1 |  |  | Cl=0 at alpha= | -4.8607 | deg
|  |  |  | @ Cl=0.1, Cd= | 0.0054782
|  |  |  | @ Cl=0.4, Cd= | 0.0048733
|  |  |  | @ Cl=0.6, Cd= | 0.0048092
alpha (deg) | Cl | Cd | Cm | Cl/Cd
-16.5 | -0.551 | 0.11933 | -0.045 | -4.615
-16 | -0.561 | 0.11379 | -0.046 | -4.929
-15.5 | -0.569 | 0.10682 | -0.047 | -5.325
-15 | -0.575 | 0.09895 | -0.049 | -5.811
-14.5 | -0.578 | 0.09237 | -0.051 | -6.262
-14 | -0.579 | 0.08675 | -0.052 | -6.671
-13.5 | -0.576 | 0.08078 | -0.055 | -7.132
-13 | -0.571 | 0.07376 | -0.058 | -7.745
-12.5 | -0.562 | 0.0678 | -0.061 | -8.296
-12 | -0.549 | 0.0627 | -0.063 | -8.759
-11.5 | -0.619 | 0.01227 | -0.094 | -50.425
-11 | -0.608 | 0.00916 | -0.099 | -66.35
-10.5 | -0.579 | 0.00853 | -0.1 | -67.871
-10 | -0.544 | 0.00702 | -0.102 | -77.396
-9.5 | -0.503 | 0.00782 | -0.103 | -64.335
-9 | -0.458 | 0.00754 | -0.105 | -60.735
-8.5 | -0.409 | 0.00716 | -0.106 | -57.154
-8 | -0.359 | 0.00691 | -0.107 | -51.913
-7.5 | -0.306 | 0.00666 | -0.108 | -45.887
-7 | -0.251 | 0.00641 | -0.11 | -39.071
-6.5 | -0.194 | 0.00615 | -0.111 | -31.527
-6 | -0.136 | 0.00604 | -0.112 | -22.467
-5.5 | -0.077 | 0.00586 | -0.113 | -13.065
-5 | -0.017 | 0.00574 | -0.114 | -2.904
-4.5 | 0.044 | 0.00557 | -0.116 | 7.864
-4 | 0.105 | 0.00547 | -0.117 | 19.155
-3.5 | 0.166 | 0.00537 | -0.118 | 30.941
-3 | 0.228 | 0.00489 | -0.119 | 46.493
-2.5 | 0.289 | 0.00477 | -0.12 | 60.595
-2 | 0.351 | 0.0045 | -0.121 | 78.034
-1.5 | 0.414 | 0.00498 | -0.122 | 83.045
-1 | 0.475 | 0.00473 | -0.123 | 100.381
-0.5 | 0.537 | 0.00467 | -0.124 | 114.862
0 | 0.593 | 0.00478 | -0.125 | 124.047
0.5 | 0.653 | 0.00503 | -0.126 | 129.878
1 | 0.713 | 0.00527 | -0.127 | 135.383
1.5 | 0.773 | 0.0058 | -0.128 | 133.417
2 | 0.833 | 0.00615 | -0.13 | 135.607
2.5 | 0.889 | 0.00684 | -0.131 | 130.06
3 | 0.947 | 0.00734 | -0.132 | 129.123
3.5 | 1.005 | 0.0079 | -0.133 | 127.147
4 | 1.062 | 0.00859 | -0.134 | 123.567
4.5 | 1.118 | 0.00923 | -0.135 | 121.059
5 | 1.171 | 0.0103 | -0.136 | 113.691
5.5 | 1.223 | 0.01065 | -0.137 | 114.873
6 | 1.273 | 0.01107 | -0.138 | 115.055
6.5 | 1.321 | 0.01153 | -0.139 | 114.524
7 | 1.365 | 0.01201 | -0.14 | 113.739
7.5 | 1.405 | 0.0126 | -0.141 | 111.475
8 | 1.439 | 0.01313 | -0.142 | 109.614
8.5 | 1.47 | 0.01372 | -0.143 | 107.1
9 | 1.495 | 0.01428 | -0.144 | 104.674
9.5 | 1.514 | 0.0149 | -0.145 | 101.581
10 | 1.528 | 0.01556 | -0.146 | 98.178
10.5 | 1.536 | 0.01633 | -0.147 | 94.032
11 | 1.538 | 0.01707 | -0.148 | 90.099
11.5 | 1.534 | 0.01796 | -0.148 | 85.374
12 | 1.519 | 0.01882 | -0.149 | 80.713
12.5 | 1.496 | 0.01967 | -0.15 | 76.041
13 | 1.465 | 0.02072 | -0.151 | 70.728
13.5 | 1.43 | 0.02183 | -0.152 | 65.491
14 | 1.388 | 0.02327 | -0.152 | 59.668
14.5 | 1.343 | 0.02459 | -0.153 | 54.616
15 | 1.295 | 0.02577 | -0.153 | 50.251
15.5 | 1.244 | 0.02737 | -0.154 | 45.434
16 | 1.188 | 0.03 | -0.154 | 39.619

## 108. Re 10M Mach 0.10 (2)
BIGFOIL.COM POLAR EXPORT
NACA67-614 a=0.8
NACA67-614 a=0.8 |  |  |  | Cl Max: | 1.7865 | at alpha= | 20 | deg
XFOIL ncrit=9 |  |  |  | L/D Max: | 195.549 | at alpha= | 1 | deg
Re: | 10000000 |  |  | Cd Min: | 0.05049 | at alpha= | 20 | deg
Mach: | 0.1 |  |  | Cl=0 at alpha= | -5.1416 | deg
|  |  |  | @ Cl=0.1, Cd= | 0.004979
|  |  |  | @ Cl=0.4, Cd= | 0.0043157
|  |  |  | @ Cl=0.6, Cd= | 0.0035719
alpha (deg) | Cl | Cd | Cm | Cl/Cd
-20 | -1.2066 | 0.02877 | -0.168 | -41.9395
-19.5 | -1.2084 | 0.0256 | -0.1657 | -47.2031
-19 | -1.2115 | 0.02274 | -0.1621 | -53.2762
-18.5 | -1.2113 | 0.02025 | -0.1577 | -59.8173
-18 | -1.199 | 0.0185 | -0.1536 | -64.8108
-17.5 | -1.181 | 0.01711 | -0.1495 | -69.024
-17 | -1.159 | 0.01596 | -0.1455 | -72.619
-16.5 | -1.1336 | 0.01503 | -0.1415 | -75.4225
-16 | -1.1069 | 0.01422 | -0.1372 | -77.8411
-15.5 | -1.0768 | 0.01347 | -0.1333 | -79.9406
-15 | -1.0396 | 0.01255 | -0.1309 | -82.8367
-14.5 | -0.9975 | 0.01181 | -0.1292 | -84.4623
-14 | -0.9521 | 0.0112 | -0.1279 | -85.0089
-13.5 | -0.9043 | 0.01068 | -0.127 | -84.6723
-13 | -0.8558 | 0.01017 | -0.1262 | -84.1495
-12.5 | -0.8069 | 0.0096 | -0.1255 | -84.0521
-12 | -0.7561 | 0.0091 | -0.1251 | -83.0879
-11.5 | -0.7037 | 0.0087 | -0.125 | -80.8851
-11 | -0.6503 | 0.00836 | -0.125 | -77.7871
-10.5 | -0.5963 | 0.00804 | -0.1251 | -74.1667
-10 | -0.5435 | 0.00761 | -0.125 | -71.4192
-9.5 | -0.4896 | 0.00726 | -0.1251 | -67.438
-9 | -0.4349 | 0.00698 | -0.1253 | -62.3066
-8.5 | -0.3795 | 0.00675 | -0.1257 | -56.2222
-8 | -0.3235 | 0.00651 | -0.1262 | -49.6928
-7.5 | -0.2673 | 0.00627 | -0.1268 | -42.6316
-7 | -0.2115 | 0.00599 | -0.1272 | -35.3088
-6.5 | -0.1551 | 0.00575 | -0.1278 | -26.9739
-6 | -0.0982 | 0.00555 | -0.1284 | -17.6937
-5.5 | -0.041 | 0.00538 | -0.1292 | -7.6208
-5 | 0.0162 | 0.00522 | -0.1299 | 3.1034
-4.5 | 0.0731 | 0.00504 | -0.1306 | 14.504
-4 | 0.1304 | 0.00491 | -0.1314 | 26.558
-3.5 | 0.1875 | 0.00478 | -0.1321 | 39.2259
-3 | 0.2455 | 0.00464 | -0.1331 | 52.9095
-2.5 | 0.3036 | 0.0045 | -0.134 | 67.4667
-2 | 0.3615 | 0.00437 | -0.1349 | 82.7231
-1.5 | 0.4182 | 0.00429 | -0.1356 | 97.4825
-1 | 0.4753 | 0.0041 | -0.1364 | 115.9268
-0.5 | 0.5315 | 0.0039 | -0.137 | 136.2821
0 | 0.5859 | 0.00363 | -0.1373 | 161.405
0.5 | 0.6393 | 0.00341 | -0.1375 | 187.478
1 | 0.6766 | 0.00346 | -0.1342 | 195.5491
1.5 | 0.6972 | 0.00375 | -0.1272 | 185.92
2 | 0.6863 | 0.00451 | -0.113 | 152.1729
2.5 | 0.6836 | 0.00559 | -0.1013 | 122.2898
3 | 0.6926 | 0.0067 | -0.0924 | 103.3731
3.5 | 0.7188 | 0.00745 | -0.087 | 96.4832
4 | 0.7502 | 0.00816 | -0.0829 | 91.9363
4.5 | 0.786 | 0.0088 | -0.0796 | 89.3182
5 | 0.8208 | 0.00951 | -0.0763 | 86.3091
5.5 | 0.856 | 0.01023 | -0.0731 | 83.6755
6 | 0.8934 | 0.01092 | -0.0704 | 81.8132
6.5 | 0.9351 | 0.01147 | -0.0685 | 81.5257
7 | 0.9754 | 0.01205 | -0.0664 | 80.9461
7.5 | 1.0183 | 0.01257 | -0.0648 | 81.0103
8 | 1.0606 | 0.01313 | -0.0631 | 80.7768
8.5 | 1.1029 | 0.01369 | -0.0615 | 80.5625
9 | 1.1427 | 0.01437 | -0.0596 | 79.5198
10 | 1.223 | 0.01575 | -0.0559 | 77.6508
10.5 | 1.2603 | 0.01655 | -0.0537 | 76.1511
11 | 1.2979 | 0.01735 | -0.0516 | 74.8069
11.5 | 1.3327 | 0.01798 | -0.0488 | 74.1212
12 | 1.3893 | 0.01901 | -0.0514 | 73.0826
12.5 | 1.4237 | 0.02 | -0.0489 | 71.185
13 | 1.4596 | 0.02093 | -0.0468 | 69.7372
13.5 | 1.4908 | 0.02216 | -0.0441 | 67.2744
14 | 1.5226 | 0.02339 | -0.0416 | 65.0962
14.5 | 1.5537 | 0.02466 | -0.0392 | 63.0049
15 | 1.5842 | 0.02603 | -0.0368 | 60.8605
15.5 | 1.6124 | 0.02757 | -0.0342 | 58.4839
16 | 1.6383 | 0.0293 | -0.0315 | 55.9147
16.5 | 1.6623 | 0.03122 | -0.0288 | 53.2447
17 | 1.6876 | 0.03312 | -0.0264 | 50.9541
17.5 | 1.7103 | 0.03528 | -0.0239 | 48.4779
18 | 1.7287 | 0.03781 | -0.0213 | 45.7207
18.5 | 1.7476 | 0.04043 | -0.0189 | 43.2253
19 | 1.7608 | 0.04363 | -0.0164 | 40.3576
19.5 | 1.7754 | 0.04682 | -0.0144 | 37.9197
20 | 1.7865 | 0.05049 | -0.0126 | 35.3832

## 109. Re 10M Mach 0.25 (1)
BIGFOIL.COM POLAR EXPORT
NACA67-614 a=0.8
NACA67-614 a=0.8 |  |  |  | Cl Max: | 1.502 | at alpha= | 9.5 | deg
JavaFoil+Calcfoil stall+Eppler ext transition |  |  |  | L/D Max: | 135.829 | at alpha= | 1 | deg
Re: | 10000000 |  |  | Cd Min: | 0.00459 | at alpha= | -2.5 | deg
Mach: | 0.25 |  |  | Cl=0 at alpha= | -4.8629 | deg
|  |  |  | @ Cl=0.1, Cd= | 0.0052173
|  |  |  | @ Cl=0.4, Cd= | 0.00504
|  |  |  | @ Cl=0.6, Cd= | 0.004786
alpha (deg) | Cl | Cd | Cm | Cl/Cd
-15.5 | -0.36 | 0.12311 | -0.043 | -2.923
-15 | -0.395 | 0.11238 | -0.045 | -3.517
-14.5 | -0.425 | 0.10655 | -0.046 | -3.992
-14 | -0.451 | 0.0984 | -0.048 | -4.583
-13.5 | -0.471 | 0.09032 | -0.05 | -5.213
-13 | -0.485 | 0.08323 | -0.052 | -5.828
-12.5 | -0.493 | 0.07734 | -0.054 | -6.376
-12 | -0.495 | 0.07148 | -0.056 | -6.925
-11.5 | -0.492 | 0.06558 | -0.06 | -7.496
-11 | -0.475 | 0.06838 | -0.05 | -6.946
-10.5 | -0.548 | 0.01113 | -0.1 | -49.214
-10 | -0.531 | 0.00873 | -0.104 | -60.784
-9.5 | -0.497 | 0.00801 | -0.106 | -62.087
-9 | -0.457 | 0.00711 | -0.107 | -64.273
-8.5 | -0.412 | 0.00749 | -0.109 | -55.004
-8 | -0.363 | 0.00711 | -0.11 | -51.032
-7.5 | -0.31 | 0.00684 | -0.111 | -45.394
-7 | -0.255 | 0.00659 | -0.113 | -38.747
-6.5 | -0.198 | 0.00632 | -0.114 | -31.326
-6 | -0.139 | 0.00621 | -0.115 | -22.364
-5.5 | -0.078 | 0.00598 | -0.116 | -13.109
-5 | -0.017 | 0.00578 | -0.118 | -2.954
-4.5 | 0.045 | 0.00568 | -0.119 | 7.906
-4 | 0.108 | 0.00515 | -0.12 | 20.873
-3.5 | 0.17 | 0.00503 | -0.121 | 33.885
-3 | 0.234 | 0.00472 | -0.122 | 49.519
-2.5 | 0.297 | 0.00459 | -0.123 | 64.767
-2 | 0.361 | 0.00504 | -0.124 | 71.588
-1.5 | 0.425 | 0.00504 | -0.126 | 84.382
-1 | 0.488 | 0.00477 | -0.127 | 102.403
-0.5 | 0.551 | 0.00471 | -0.128 | 116.952
0 | 0.609 | 0.0048 | -0.129 | 126.867
0.5 | 0.671 | 0.00513 | -0.13 | 130.783
1 | 0.732 | 0.00539 | -0.131 | 135.829
1.5 | 0.794 | 0.00597 | -0.132 | 133.108
2 | 0.856 | 0.00633 | -0.133 | 135.085
2.5 | 0.913 | 0.00706 | -0.134 | 129.222
3 | 0.972 | 0.00759 | -0.135 | 128.007
3.5 | 1.031 | 0.00819 | -0.136 | 125.883
4 | 1.089 | 0.00902 | -0.137 | 120.739
4.5 | 1.146 | 0.01018 | -0.138 | 112.527
5 | 1.2 | 0.01068 | -0.14 | 112.365
5.5 | 1.252 | 0.01109 | -0.141 | 112.971
6 | 1.302 | 0.01155 | -0.142 | 112.79
6.5 | 1.349 | 0.01204 | -0.143 | 112.093
7 | 1.392 | 0.01274 | -0.144 | 109.273
7.5 | 1.428 | 0.01328 | -0.145 | 107.522
8 | 1.457 | 0.01387 | -0.146 | 105.088
8.5 | 1.48 | 0.01455 | -0.147 | 101.761
9 | 1.496 | 0.01522 | -0.148 | 98.287
9.5 | 1.502 | 0.01599 | -0.149 | 93.955
10 | 1.501 | 0.0168 | -0.15 | 89.323
10.5 | 1.489 | 0.01768 | -0.15 | 84.222
11 | 1.468 | 0.01874 | -0.151 | 78.318
11.5 | 1.437 | 0.01973 | -0.152 | 72.807
12 | 1.389 | 0.02107 | -0.153 | 65.911
12.5 | 1.324 | 0.02239 | -0.154 | 59.129
13 | 1.249 | 0.0239 | -0.154 | 52.248
13.5 | 1.163 | 0.0254 | -0.155 | 45.794
14 | 1.064 | 0.02896 | -0.155 | 36.754
14.5 | 0.836 | 0.08585 | -0.114 | 9.735

## 110. Re 10M Mach 0.25 (2)
BIGFOIL.COM POLAR EXPORT
NACA67-614 a=0.8
NACA67-614 a=0.8 |  |  |  | Cl Max: | 1.7397 | at alpha= | 19.5 | deg
XFOIL ncrit=9 |  |  |  | L/D Max: | 215.89 | at alpha= | 1 | deg
Re: | 10000000 |  |  | Cd Min: | 0.16882 | at alpha= | -20 | deg
Mach: | 0.25 |  |  | Cl=0 at alpha= | -5.149 | deg
|  |  |  | @ Cl=0.1, Cd= | 0.0050604
|  |  |  | @ Cl=0.4, Cd= | 0.0043651
|  |  |  | @ Cl=0.6, Cd= | 0.0036968
alpha (deg) | Cl | Cd | Cm | Cl/Cd
-20 | -0.3348 | 0.16882 | -0.1047 | -1.9832
-19.5 | -0.3229 | 0.16175 | -0.1091 | -1.9963
-19 | -0.3325 | 0.14968 | -0.1151 | -2.2214
-18.5 | -0.323 | 0.1424 | -0.1197 | -2.2683
-18 | -0.8993 | 0.04661 | -0.1798 | -19.2941
-17.5 | -0.96 | 0.03462 | -0.1873 | -27.7296
-17 | -0.9942 | 0.02851 | -0.1861 | -34.872
-16.5 | -1.0291 | 0.02364 | -0.1809 | -43.5321
-16 | -1.0415 | 0.02048 | -0.1745 | -50.8545
-15.5 | -1.0411 | 0.01806 | -0.1677 | -57.6467
-15 | -1.0279 | 0.01629 | -0.161 | -63.1001
-14.5 | -1.0086 | 0.01496 | -0.1542 | -67.4198
-14 | -0.9758 | 0.01387 | -0.1492 | -70.3533
-13.5 | -0.9364 | 0.01266 | -0.1454 | -73.9652
-13 | -0.891 | 0.01169 | -0.1424 | -76.219
-12.5 | -0.8403 | 0.01093 | -0.1403 | -76.8801
-12 | -0.7871 | 0.01028 | -0.1385 | -76.5661
-11.5 | -0.7346 | 0.00954 | -0.1369 | -77.0021
-11 | -0.6793 | 0.009 | -0.1357 | -75.4778
-10.5 | -0.6227 | 0.00856 | -0.1349 | -72.7453
-10 | -0.5653 | 0.00819 | -0.1343 | -69.0232
-9.5 | -0.5093 | 0.00771 | -0.1335 | -66.0571
-9 | -0.4525 | 0.00731 | -0.133 | -61.9015
-8.5 | -0.3943 | 0.007 | -0.1329 | -56.3286
-8 | -0.3358 | 0.00669 | -0.1329 | -50.1943
-7.5 | -0.2768 | 0.00644 | -0.133 | -42.9814
-7 | -0.2182 | 0.00616 | -0.1332 | -35.4221
-6.5 | -0.1598 | 0.00587 | -0.1334 | -27.2232
-6 | -0.1009 | 0.00564 | -0.1338 | -17.8901
-5.5 | -0.0417 | 0.00546 | -0.1343 | -7.6374
-5 | 0.0177 | 0.0053 | -0.1349 | 3.3396
-4.5 | 0.0765 | 0.00512 | -0.1355 | 14.9414
-4 | 0.1356 | 0.00497 | -0.1361 | 27.2837
-3.5 | 0.1952 | 0.00483 | -0.1369 | 40.4141
-3 | 0.255 | 0.00467 | -0.1377 | 54.6039
-2.5 | 0.3148 | 0.00453 | -0.1386 | 69.4923
-2 | 0.3745 | 0.0044 | -0.1395 | 85.1136
-1.5 | 0.433 | 0.00432 | -0.1402 | 100.2315
-1 | 0.4918 | 0.00414 | -0.141 | 118.7923
-0.5 | 0.55 | 0.00394 | -0.1416 | 139.5939
0 | 0.6055 | 0.00367 | -0.1418 | 164.9864
0.5 | 0.6607 | 0.00342 | -0.142 | 193.1871
1 | 0.7038 | 0.00326 | -0.1396 | 215.8896
1.5 | 0.7112 | 0.0037 | -0.1292 | 192.2162
2 | 0.7035 | 0.00446 | -0.1154 | 157.7354
3 | 0.7 | 0.00692 | -0.0922 | 101.1561
3.5 | 0.72 | 0.00788 | -0.0854 | 91.3706
4 | 0.7533 | 0.00861 | -0.0813 | 87.4913
4.5 | 0.7878 | 0.00934 | -0.0775 | 84.3469
5 | 0.8224 | 0.01013 | -0.0738 | 81.1846
5.5 | 0.8594 | 0.01089 | -0.0706 | 78.9164
6 | 0.8967 | 0.01167 | -0.0675 | 76.838
6.5 | 0.939 | 0.0123 | -0.0653 | 76.3415
7 | 0.9816 | 0.01292 | -0.0631 | 75.9752
7.5 | 1.0254 | 0.01352 | -0.0612 | 75.8432
8 | 1.069 | 0.01414 | -0.0592 | 75.6011
8.5 | 1.1134 | 0.01476 | -0.0575 | 75.4336
9 | 1.1544 | 0.01553 | -0.0551 | 74.3335
10 | 1.2368 | 0.01714 | -0.0506 | 72.1587
10.5 | 1.2747 | 0.01813 | -0.0479 | 70.3089
11 | 1.315 | 0.019 | -0.0456 | 69.2105
11.5 | 1.3516 | 0.01989 | -0.0425 | 67.9537
12 | 1.4085 | 0.02109 | -0.0442 | 66.7852
12.5 | 1.4467 | 0.02225 | -0.0417 | 65.0202
13 | 1.4806 | 0.02353 | -0.0385 | 62.9239
13.5 | 1.5119 | 0.02501 | -0.0351 | 60.4518
14 | 1.5453 | 0.02644 | -0.032 | 58.4455
14.5 | 1.5741 | 0.02822 | -0.0285 | 55.7796
15 | 1.6005 | 0.03021 | -0.025 | 52.9791
15.5 | 1.6292 | 0.03217 | -0.0218 | 50.6435
16 | 1.6538 | 0.0345 | -0.0184 | 47.9362
16.5 | 1.6769 | 0.03705 | -0.0152 | 45.2605
17 | 1.6963 | 0.03999 | -0.0119 | 42.4181
17.5 | 1.7124 | 0.04338 | -0.0088 | 39.4744
18 | 1.7182 | 0.04779 | -0.0054 | 35.9531
18.5 | 1.7301 | 0.05195 | -0.003 | 33.3032
19 | 1.7354 | 0.057 | -0.001 | 30.4456
19.5 | 1.7397 | 0.06238 | 0.0005 | 27.8887
20 | 1.7365 | 0.0689 | 0.0012 | 25.2032

## 111. Re 10M Mach 0.50 (1)
BIGFOIL.COM POLAR EXPORT
NACA67-614 a=0.8
NACA67-614 a=0.8 |  |  |  | Cl Max: | 1.448 | at alpha= | 7 | deg
JavaFoil+Calcfoil stall+Eppler ext transition |  |  |  | L/D Max: | 137.768 | at alpha= | 1 | deg
Re: | 10000000 |  |  | Cd Min: | 0.00492 | at alpha= | -0.5 | deg
Mach: | 0.5 |  |  | Cl=0 at alpha= | -4.8623 | deg
|  |  |  | @ Cl=0.1, Cd= | 0.0057843
|  |  |  | @ Cl=0.4, Cd= | 0.0052213
|  |  |  | @ Cl=0.6, Cd= | 0.0049383
alpha (deg) | Cl | Cd | Cm | Cl/Cd
-20 | -0.845 | 0.15198 | -0.055 | -5.562
-19.5 | -0.818 | 0.14252 | -0.056 | -5.742
-19 | -0.788 | 0.13993 | -0.054 | -5.632
-18.5 | -0.759 | 0.13719 | -0.053 | -5.535
-18 | -0.732 | 0.12828 | -0.054 | -5.705
-17.5 | -0.705 | 0.12169 | -0.055 | -5.791
-17 | -0.677 | 0.11447 | -0.056 | -5.917
-16.5 | -0.649 | 0.12137 | -0.056 | -5.349
-16 | -0.621 | 0.11412 | -0.056 | -5.446
-15.5 | -0.594 | 0.10678 | -0.056 | -5.56
-15 | -0.566 | 0.09962 | -0.058 | -5.685
-14.5 | -0.539 | 0.09326 | -0.059 | -5.781
-14 | -0.512 | 0.08682 | -0.061 | -5.901
-13.5 | -0.486 | 0.07892 | -0.065 | -6.163
-13 | -0.454 | 0.09175 | -0.057 | -4.947
-12.5 | -0.426 | 0.08301 | -0.058 | -5.136
-12 | -0.399 | 0.07504 | -0.06 | -5.32
-11.5 | -0.372 | 0.06996 | -0.062 | -5.313
-11 | -0.345 | 0.06457 | -0.065 | -5.337
-10.5 | -0.318 | 0.05843 | -0.07 | -5.445
-10 | -0.286 | 0.06722 | -0.057 | -4.261
-9.5 | -0.259 | 0.06043 | -0.06 | -4.286
-9 | -0.231 | 0.05477 | -0.063 | -4.227
-8.5 | -0.204 | 0.04975 | -0.068 | -4.106
-8 | -0.175 | 0.05248 | -0.059 | -3.333
-7.5 | -0.237 | 0.04159 | -0.076 | -5.704
-7 | -0.258 | 0.00694 | -0.125 | -37.193
-6.5 | -0.209 | 0.00606 | -0.127 | -34.447
-6 | -0.149 | 0.00674 | -0.128 | -22.179
-5.5 | -0.085 | 0.00651 | -0.129 | -13.129
-5 | -0.019 | 0.00623 | -0.131 | -3.014
-4.5 | 0.05 | 0.00598 | -0.132 | 8.312
-4 | 0.119 | 0.00571 | -0.133 | 20.883
-3.5 | 0.19 | 0.00557 | -0.135 | 34.054
-3 | 0.26 | 0.00544 | -0.136 | 47.859
-2.5 | 0.331 | 0.00525 | -0.137 | 63.189
-2 | 0.403 | 0.00522 | -0.139 | 77.167
-1.5 | 0.475 | 0.00522 | -0.14 | 91.002
-1 | 0.546 | 0.005 | -0.141 | 109.274
-0.5 | 0.616 | 0.00492 | -0.142 | 125.318
0 | 0.679 | 0.00506 | -0.143 | 134.12
0.5 | 0.747 | 0.00557 | -0.144 | 134.198
1 | 0.816 | 0.00592 | -0.146 | 137.768
1.5 | 0.885 | 0.00671 | -0.147 | 131.902
2 | 0.954 | 0.00723 | -0.148 | 131.909
2.5 | 1.015 | 0.00816 | -0.149 | 124.4
3 | 1.081 | 0.00887 | -0.151 | 121.816
3.5 | 1.145 | 0.00972 | -0.152 | 117.798
4 | 1.208 | 0.01078 | -0.153 | 112.086
4.5 | 1.268 | 0.01235 | -0.154 | 102.662
5 | 1.322 | 0.0128 | -0.155 | 103.304
5.5 | 1.371 | 0.01339 | -0.157 | 102.427
6 | 1.412 | 0.01422 | -0.158 | 99.275
6.5 | 1.441 | 0.01522 | -0.159 | 94.677
7 | 1.448 | 0.01616 | -0.16 | 89.596
7.5 | 1.401 | 0.01735 | -0.161 | 80.796
8 | 1.188 | 0.01923 | -0.162 | 61.773
8.5 | 0.892 | 0.02 | -0.163 | 44.624
9 | 0.922 | 0.02208 | -0.164 | 41.777
9.5 | 0.956 | 0.02197 | -0.165 | 43.512
10 | 0.824 | 0.066 | -0.101 | 12.485
10.5 | 1.02 | 0.02283 | -0.167 | 44.671
11 | 1.05 | 0.02466 | -0.168 | 42.592
11.5 | 1.079 | 0.02719 | -0.169 | 39.678
12 | 0.949 | 0.07469 | -0.12 | 12.705

## 112. Re 10M Mach 0.50 (2)
BIGFOIL.COM POLAR EXPORT
NACA67-614 a=0.8
NACA67-614 a=0.8 |  |  |  | Cl Max: | 1.4129 | at alpha= | 11.5 | deg
XFOIL ncrit=9 |  |  |  | L/D Max: | 258.801 | at alpha= | 1.5 | deg
Re: | 10000000 |  |  | Cd Min: | 0.14572 | at alpha= | 16.5 | deg
Mach: | 0.5 |  |  | Cl=0 at alpha= | -5.1781 | deg
|  |  |  | @ Cl=0.1, Cd= | 0.0054185
|  |  |  | @ Cl=0.4, Cd= | 0.0046517
|  |  |  | @ Cl=0.6, Cd= | 0.0042444
alpha (deg) | Cl | Cd | Cm | Cl/Cd
-13 | -0.0671 | 0.09241 | -0.1791 | -0.72611
-12.5 | -0.0774 | 0.08304 | -0.1838 | -0.93208
-12 | -0.0835 | 0.07486 | -0.188 | -1.1154
-11.5 | -0.0874 | 0.06741 | -0.1917 | -1.2965
-11 | -0.119 | 0.05704 | -0.1974 | -2.0863
-10.5 | -0.1393 | 0.04755 | -0.2036 | -2.9295
-10 | -0.1672 | 0.03774 | -0.2104 | -4.4303
-9.5 | -0.2054 | 0.03159 | -0.2071 | -6.5021
-9 | -0.2551 | 0.02653 | -0.1966 | -9.6155
-8.5 | -0.3005 | 0.01986 | -0.1857 | -15.1309
-8 | -0.3284 | 0.01286 | -0.1752 | -25.5365
-7.5 | -0.2993 | 0.00914 | -0.1686 | -32.7462
-7 | -0.2421 | 0.00764 | -0.1647 | -31.6885
-6.5 | -0.177 | 0.00691 | -0.1621 | -25.6151
-6 | -0.1118 | 0.00632 | -0.1601 | -17.6899
-5.5 | -0.0441 | 0.00597 | -0.1589 | -7.3869
-5 | 0.0244 | 0.00569 | -0.1583 | 4.2882
-4.5 | 0.093 | 0.00544 | -0.1581 | 17.0956
-4 | 0.1613 | 0.00523 | -0.1581 | 30.8413
-3.5 | 0.2291 | 0.00503 | -0.1583 | 45.5467
-3 | 0.2972 | 0.00487 | -0.1589 | 61.0267
-2.5 | 0.3648 | 0.00472 | -0.1595 | 77.2881
-2 | 0.4318 | 0.00459 | -0.1601 | 94.0741
-1.5 | 0.498 | 0.00449 | -0.1606 | 110.9131
-1 | 0.564 | 0.00437 | -0.1612 | 129.0618
-0.5 | 0.6299 | 0.00414 | -0.1618 | 152.1498
0 | 0.6901 | 0.00385 | -0.1613 | 179.2468
0.5 | 0.7518 | 0.00354 | -0.1612 | 212.3729
1 | 0.8064 | 0.00313 | -0.1596 | 257.6358
1.5 | 0.8204 | 0.00317 | -0.1486 | 258.8013
2 | 0.7778 | 0.00461 | -0.1261 | 168.7202
2.5 | 0.7669 | 0.00605 | -0.111 | 126.7603
3 | 0.7558 | 0.00777 | -0.0965 | 97.2716
3.5 | 0.7482 | 0.00964 | -0.0833 | 77.6141
4 | 0.775 | 0.01082 | -0.0767 | 71.6266
4.5 | 0.8066 | 0.01197 | -0.071 | 67.3851
5 | 0.843 | 0.01304 | -0.0663 | 64.6472
5.5 | 0.8816 | 0.01412 | -0.0618 | 62.4363
6 | 0.9194 | 0.01531 | -0.0573 | 60.0523
6.5 | 0.9647 | 0.0163 | -0.0539 | 59.184
7 | 1.0125 | 0.01725 | -0.0507 | 58.6957
7.5 | 1.0634 | 0.01813 | -0.0479 | 58.6542
8 | 1.1143 | 0.01907 | -0.0449 | 58.4321
8.5 | 1.1614 | 0.02025 | -0.0412 | 57.3531
9 | 1.2096 | 0.02143 | -0.0375 | 56.4442
9.5 | 1.2562 | 0.0228 | -0.0334 | 55.0965
10 | 1.3025 | 0.02429 | -0.0291 | 53.6229
11 | 1.3895 | 0.02792 | -0.0192 | 49.7672
11.5 | 1.4129 | 0.03111 | -0.012 | 45.4163
12 | 1.4074 | 0.03624 | -0.0033 | 38.8355
14 | 1.2625 | 0.07481 | 0.0108 | 16.8761
14.5 | 1.2242 | 0.08794 | 0.0064 | 13.9209
15 | 1.1896 | 0.10207 | -0.0009 | 11.6547
15.5 | 1.1598 | 0.11687 | -0.0101 | 9.9238
16 | 1.1363 | 0.13158 | -0.0199 | 8.6358
16.5 | 1.1181 | 0.14572 | -0.0289 | 7.6729

## 113. Re 12M Mach 0.00 (1)
BIGFOIL.COM POLAR EXPORT
NACA67-614 a=0.8
NACA67-614 a=0.8 |  |  |  | Cl Max: | 1.546 | at alpha= | 11 | deg
JavaFoil+Calcfoil stall+Eppler ext transition |  |  |  | L/D Max: | 127.575 | at alpha= | 2.5 | deg
Re: | 12000000 |  |  | Cd Min: | 0.0046 | at alpha= | -2.5 | deg
Mach: | 0 |  |  | Cl=0 at alpha= | -4.8607 | deg
|  |  |  | @ Cl=0.1, Cd= | 0.0053367
|  |  |  | @ Cl=0.4, Cd= | 0.005379
|  |  |  | @ Cl=0.6, Cd= | 0.0056167
alpha (deg) | Cl | Cd | Cm | Cl/Cd
-16.5 | -0.58 | 0.11664 | -0.046 | -4.974
-16 | -0.587 | 0.11028 | -0.047 | -5.326
-15.5 | -0.593 | 0.10436 | -0.048 | -5.678
-15 | -0.596 | 0.09666 | -0.05 | -6.164
-14.5 | -0.596 | 0.09076 | -0.052 | -6.57
-14 | -0.595 | 0.08383 | -0.054 | -7.093
-13.5 | -0.589 | 0.07873 | -0.056 | -7.484
-13 | -0.583 | 0.07149 | -0.06 | -8.148
-12.5 | -0.576 | 0.06117 | -0.066 | -9.423
-12 | -0.566 | 0.05239 | -0.07 | -10.809
-11.5 | -0.634 | 0.01013 | -0.096 | -62.593
-11 | -0.61 | 0.00905 | -0.098 | -67.439
-10.5 | -0.582 | 0.00811 | -0.1 | -71.78
-10 | -0.546 | 0.00718 | -0.102 | -76.007
-9.5 | -0.503 | 0.00744 | -0.103 | -67.648
-9 | -0.457 | 0.00719 | -0.104 | -63.613
-8.5 | -0.409 | 0.00688 | -0.105 | -59.383
-8 | -0.358 | 0.00662 | -0.107 | -54.053
-7.5 | -0.305 | 0.00638 | -0.108 | -47.72
-7 | -0.25 | 0.00619 | -0.109 | -40.357
-6.5 | -0.193 | 0.00603 | -0.11 | -32.023
-6 | -0.135 | 0.00582 | -0.111 | -23.227
-5.5 | -0.076 | 0.00572 | -0.113 | -13.325
-5 | -0.017 | 0.00551 | -0.114 | -3.009
-4.5 | 0.044 | 0.00543 | -0.115 | 8.032
-4 | 0.104 | 0.00533 | -0.116 | 19.564
-3.5 | 0.165 | 0.00519 | -0.117 | 31.847
-3 | 0.226 | 0.00481 | -0.118 | 47.08
-2.5 | 0.288 | 0.0046 | -0.119 | 62.579
-2 | 0.349 | 0.00529 | -0.12 | 66.016
-1.5 | 0.412 | 0.0054 | -0.121 | 76.243
-1 | 0.473 | 0.00517 | -0.123 | 91.49
-0.5 | 0.534 | 0.0055 | -0.124 | 97.065
0 | 0.59 | 0.00557 | -0.125 | 105.86
0.5 | 0.65 | 0.00585 | -0.126 | 111.037
1 | 0.71 | 0.00589 | -0.127 | 120.581
1.5 | 0.77 | 0.00614 | -0.128 | 125.404
2 | 0.83 | 0.00654 | -0.129 | 126.913
2.5 | 0.885 | 0.00694 | -0.13 | 127.575
3 | 0.943 | 0.0074 | -0.131 | 127.414
3.5 | 1.001 | 0.00791 | -0.132 | 126.487
4 | 1.057 | 0.00859 | -0.133 | 123.091
4.5 | 1.113 | 0.00949 | -0.134 | 117.312
5 | 1.166 | 0.0099 | -0.135 | 117.771
5.5 | 1.218 | 0.01027 | -0.136 | 118.586
6 | 1.268 | 0.01065 | -0.137 | 119.112
6.5 | 1.316 | 0.01108 | -0.138 | 118.802
7 | 1.361 | 0.01155 | -0.139 | 117.84
7.5 | 1.401 | 0.01211 | -0.14 | 115.679
8 | 1.436 | 0.01262 | -0.141 | 113.86
8.5 | 1.468 | 0.01316 | -0.142 | 111.52
9 | 1.494 | 0.0137 | -0.143 | 109.048
9.5 | 1.515 | 0.01431 | -0.144 | 105.835
10 | 1.531 | 0.01489 | -0.145 | 102.8
10.5 | 1.541 | 0.01562 | -0.146 | 98.692
11 | 1.546 | 0.01631 | -0.147 | 94.796
11.5 | 1.545 | 0.01713 | -0.148 | 90.184
12 | 1.535 | 0.01796 | -0.149 | 85.47
12.5 | 1.516 | 0.01889 | -0.149 | 80.249
13 | 1.491 | 0.01967 | -0.15 | 75.791
13.5 | 1.461 | 0.02068 | -0.151 | 70.647
14 | 1.426 | 0.02175 | -0.152 | 65.559
14.5 | 1.387 | 0.02314 | -0.152 | 59.928
15 | 1.345 | 0.0242 | -0.153 | 55.56
15.5 | 1.299 | 0.02574 | -0.154 | 50.485
16 | 1.252 | 0.02744 | -0.154 | 45.62

## 114. Re 12M Mach 0.00 (2)
BIGFOIL.COM POLAR EXPORT
NACA67-614 a=0.8
NACA67-614 a=0.8 |  |  |  | Cl Max: | 1.8097 | at alpha= | 20 | deg
XFOIL ncrit=9 |  |  |  | L/D Max: | 170.054 | at alpha= | 0.5 | deg
Re: | 12000000 |  |  | Cd Min: | 0.04608 | at alpha= | 20 | deg
Mach: | 0 |  |  | Cl=0 at alpha= | -5.1296 | deg
|  |  |  | @ Cl=0.1, Cd= | 0.0048101
|  |  |  | @ Cl=0.4, Cd= | 0.0041637
|  |  |  | @ Cl=0.6, Cd= | 0.0036624
alpha (deg) | Cl | Cd | Cm | Cl/Cd
-20 | -1.2742 | 0.02329 | -0.1589 | -54.7102
-19.5 | -1.2642 | 0.02132 | -0.1559 | -59.2964
-19 | -1.2546 | 0.01942 | -0.1523 | -64.6035
-18.5 | -1.2451 | 0.01764 | -0.148 | -70.5839
-18 | -1.2262 | 0.01639 | -0.1442 | -74.8139
-17.5 | -1.2033 | 0.01537 | -0.1405 | -78.2889
-17 | -1.1781 | 0.0145 | -0.1367 | -81.2483
-16.5 | -1.1514 | 0.01375 | -0.1328 | -83.7382
-16 | -1.1205 | 0.01314 | -0.1293 | -85.274
-15.5 | -1.0813 | 0.01244 | -0.1275 | -86.9212
-15 | -1.0415 | 0.01166 | -0.1257 | -89.3225
-14.5 | -0.9978 | 0.01103 | -0.1245 | -90.4624
-14 | -0.9518 | 0.01049 | -0.1237 | -90.734
-13.5 | -0.9036 | 0.01004 | -0.1232 | -90
-13 | -0.8543 | 0.00958 | -0.1228 | -89.1754
-12.5 | -0.8049 | 0.00907 | -0.1224 | -88.7431
-12 | -0.7545 | 0.00859 | -0.1222 | -87.8347
-11.5 | -0.7024 | 0.00823 | -0.1223 | -85.3463
-10 | -0.5425 | 0.00729 | -0.1229 | -74.417
-9.5 | -0.4891 | 0.00696 | -0.1231 | -70.273
-9 | -0.4347 | 0.00667 | -0.1235 | -65.1724
-8.5 | -0.3793 | 0.00642 | -0.1241 | -59.081
-8 | -0.3235 | 0.0062 | -0.1247 | -52.1774
-7.5 | -0.2673 | 0.006 | -0.1254 | -44.55
-7 | -0.2114 | 0.00576 | -0.126 | -36.7014
-6.5 | -0.1555 | 0.00553 | -0.1266 | -28.1193
-6 | -0.0991 | 0.00533 | -0.1272 | -18.5929
-5.5 | -0.0423 | 0.00518 | -0.128 | -8.166
-5 | 0.0148 | 0.00505 | -0.1288 | 2.9307
-4.5 | 0.0714 | 0.00489 | -0.1296 | 14.6012
-4 | 0.1287 | 0.00473 | -0.1304 | 27.2093
-3.5 | 0.1865 | 0.00459 | -0.1314 | 40.6318
-3 | 0.2442 | 0.00445 | -0.1323 | 54.8764
-2.5 | 0.3016 | 0.00433 | -0.1332 | 69.6536
-2 | 0.3582 | 0.00425 | -0.1339 | 84.2824
-1.5 | 0.4163 | 0.00413 | -0.1349 | 100.799
-1 | 0.4729 | 0.004 | -0.1357 | 118.225
-0.5 | 0.5288 | 0.00385 | -0.1363 | 137.3506
0 | 0.5826 | 0.00364 | -0.1365 | 160.0549
0.5 | 0.6292 | 0.0037 | -0.1352 | 170.0541
1.5 | 0.6676 | 0.00427 | -0.1207 | 156.3466
2 | 0.6578 | 0.00495 | -0.1072 | 132.8889
2.5 | 0.6677 | 0.00584 | -0.0983 | 114.3322
3 | 0.6847 | 0.00675 | -0.0911 | 101.437
3.5 | 0.7162 | 0.00741 | -0.0869 | 96.6532
4 | 0.7515 | 0.00799 | -0.0835 | 94.0551
4.5 | 0.7875 | 0.00859 | -0.0804 | 91.6764
5 | 0.8233 | 0.00925 | -0.0773 | 89.0054
5.5 | 0.8614 | 0.00986 | -0.0747 | 87.3631
6 | 0.8982 | 0.01054 | -0.0719 | 85.2182
6.5 | 0.9406 | 0.01105 | -0.0702 | 85.1222
7 | 0.9839 | 0.01153 | -0.0687 | 85.3339
7.5 | 1.025 | 0.01206 | -0.0668 | 84.9917
8 | 1.0669 | 0.0126 | -0.0652 | 84.6746
8.5 | 1.1093 | 0.01313 | -0.0637 | 84.4859
9 | 1.151 | 0.01369 | -0.0621 | 84.076
9.5 | 1.189 | 0.0144 | -0.06 | 82.5694
10 | 1.2284 | 0.01511 | -0.0581 | 81.2972
11 | 1.3053 | 0.01657 | -0.0544 | 78.7749
11.5 | 1.3423 | 0.01737 | -0.0523 | 77.2769
12 | 1.3777 | 0.01809 | -0.05 | 76.1581
12.5 | 1.4317 | 0.01894 | -0.052 | 75.5913
13 | 1.472 | 0.01999 | -0.0512 | 73.6368
13.5 | 1.5022 | 0.02103 | -0.0482 | 71.4313
14 | 1.5324 | 0.02221 | -0.0455 | 68.9959
14.5 | 1.5642 | 0.02333 | -0.0432 | 67.0467
15 | 1.5947 | 0.02453 | -0.0408 | 65.0102
15.5 | 1.6212 | 0.02604 | -0.038 | 62.2581
16 | 1.6489 | 0.02754 | -0.0355 | 59.8729
16.5 | 1.6735 | 0.02927 | -0.0329 | 57.1746
17 | 1.6987 | 0.03101 | -0.0304 | 54.7791
17.5 | 1.7239 | 0.03284 | -0.0282 | 52.4939
18 | 1.742 | 0.03522 | -0.0255 | 49.4605
18.5 | 1.7619 | 0.03754 | -0.0231 | 46.9339
19 | 1.7787 | 0.04022 | -0.0208 | 44.2243
19.5 | 1.7953 | 0.04301 | -0.0187 | 41.7415
20 | 1.8097 | 0.04608 | -0.0168 | 39.273

## 115. Re 12M Mach 0.10 (1)
BIGFOIL.COM POLAR EXPORT
NACA67-614 a=0.8
NACA67-614 a=0.8 |  |  |  | Cl Max: | 1.539 | at alpha= | 11 | deg
JavaFoil+Calcfoil stall+Eppler ext transition |  |  |  | L/D Max: | 127.286 | at alpha= | 2.5 | deg
Re: | 12000000 |  |  | Cd Min: | 0.0046 | at alpha= | -2.5 | deg
Mach: | 0.1 |  |  | Cl=0 at alpha= | -4.8607 | deg
|  |  |  | @ Cl=0.1, Cd= | 0.005339
|  |  |  | @ Cl=0.4, Cd= | 0.0053878
|  |  |  | @ Cl=0.6, Cd= | 0.005595
alpha (deg) | Cl | Cd | Cm | Cl/Cd
-16.5 | -0.551 | 0.11884 | -0.045 | -4.636
-16 | -0.561 | 0.11172 | -0.046 | -5.021
-15.5 | -0.569 | 0.10623 | -0.047 | -5.356
-15 | -0.575 | 0.09877 | -0.049 | -5.821
-14.5 | -0.578 | 0.09314 | -0.05 | -6.205
-14 | -0.58 | 0.08534 | -0.053 | -6.791
-13.5 | -0.576 | 0.08035 | -0.055 | -7.172
-13 | -0.573 | 0.07222 | -0.059 | -7.929
-12.5 | -0.565 | 0.06507 | -0.063 | -8.684
-12 | -0.553 | 0.05906 | -0.066 | -9.363
-11.5 | -0.621 | 0.01161 | -0.095 | -53.524
-11 | -0.609 | 0.00891 | -0.099 | -68.281
-10.5 | -0.58 | 0.0082 | -0.1 | -70.687
-10 | -0.544 | 0.00682 | -0.102 | -79.789
-9.5 | -0.503 | 0.00755 | -0.103 | -66.693
-9 | -0.458 | 0.00727 | -0.105 | -62.989
-8.5 | -0.41 | 0.00698 | -0.106 | -58.673
-8 | -0.359 | 0.00667 | -0.107 | -53.761
-7.5 | -0.306 | 0.00638 | -0.108 | -47.876
-7 | -0.251 | 0.00626 | -0.11 | -40.013
-6.5 | -0.194 | 0.00601 | -0.111 | -32.24
-6 | -0.136 | 0.00592 | -0.112 | -22.917
-5.5 | -0.077 | 0.00572 | -0.113 | -13.377
-5 | -0.017 | 0.0056 | -0.114 | -2.974
-4.5 | 0.044 | 0.00544 | -0.116 | 8.057
-4 | 0.105 | 0.00533 | -0.117 | 19.641
-3.5 | 0.166 | 0.00524 | -0.118 | 31.686
-3 | 0.228 | 0.0048 | -0.119 | 47.365
-2.5 | 0.289 | 0.0046 | -0.12 | 62.843
-2 | 0.351 | 0.00531 | -0.121 | 66.167
-1.5 | 0.414 | 0.00541 | -0.122 | 76.417
-1 | 0.475 | 0.00518 | -0.123 | 91.69
-0.5 | 0.537 | 0.00551 | -0.124 | 97.441
0 | 0.593 | 0.00556 | -0.125 | 106.578
0.5 | 0.653 | 0.00586 | -0.126 | 111.358
1 | 0.713 | 0.0059 | -0.127 | 120.917
1.5 | 0.774 | 0.00616 | -0.128 | 125.58
2 | 0.834 | 0.00656 | -0.13 | 127.023
2.5 | 0.889 | 0.00699 | -0.131 | 127.286
3 | 0.948 | 0.00745 | -0.132 | 127.266
3.5 | 1.005 | 0.00797 | -0.133 | 126.14
4 | 1.062 | 0.00864 | -0.134 | 122.98
4.5 | 1.118 | 0.00953 | -0.135 | 117.339
5 | 1.172 | 0.01 | -0.136 | 117.236
5.5 | 1.224 | 0.01035 | -0.137 | 118.243
6 | 1.274 | 0.01074 | -0.138 | 118.639
6.5 | 1.322 | 0.01117 | -0.139 | 118.267
7 | 1.366 | 0.01166 | -0.14 | 117.225
7.5 | 1.405 | 0.01223 | -0.141 | 114.899
8 | 1.44 | 0.01273 | -0.142 | 113.174
8.5 | 1.47 | 0.0133 | -0.143 | 110.553
9 | 1.495 | 0.01384 | -0.144 | 108.082
9.5 | 1.515 | 0.01447 | -0.145 | 104.692
10 | 1.529 | 0.01506 | -0.146 | 101.514
10.5 | 1.537 | 0.01583 | -0.147 | 97.101
11 | 1.539 | 0.01654 | -0.148 | 93.038
11.5 | 1.535 | 0.0174 | -0.148 | 88.189
12 | 1.52 | 0.01823 | -0.149 | 83.387
12.5 | 1.496 | 0.01899 | -0.15 | 78.788
13 | 1.466 | 0.02004 | -0.151 | 73.157
13.5 | 1.43 | 0.0211 | -0.152 | 67.807
14 | 1.389 | 0.02248 | -0.152 | 61.805
14.5 | 1.344 | 0.02371 | -0.153 | 56.696
15 | 1.296 | 0.02489 | -0.154 | 52.074
15.5 | 1.244 | 0.02691 | -0.154 | 46.219
16 | 1.19 | 0.02872 | -0.154 | 41.451

## 116. Re 12M Mach 0.10 (2)
BIGFOIL.COM POLAR EXPORT
NACA67-614 a=0.8
NACA67-614 a=0.8 |  |  |  | Cl Max: | 1.8058 | at alpha= | 20 | deg
XFOIL ncrit=9 |  |  |  | L/D Max: | 172.201 | at alpha= | 0.5 | deg
Re: | 12000000 |  |  | Cd Min: | 0.04857 | at alpha= | 20 | deg
Mach: | 0.1 |  |  | Cl=0 at alpha= | -5.1298 | deg
|  |  |  | @ Cl=0.1, Cd= | 0.0048225
|  |  |  | @ Cl=0.4, Cd= | 0.004179
|  |  |  | @ Cl=0.6, Cd= | 0.0036516
alpha (deg) | Cl | Cd | Cm | Cl/Cd
-20 | -1.2445 | 0.02632 | -0.1666 | -47.2834
-19.5 | -1.2412 | 0.02371 | -0.1638 | -52.3492
-19 | -1.2328 | 0.02154 | -0.1605 | -57.2331
-18.5 | -1.2247 | 0.01952 | -0.1565 | -62.7408
-18 | -1.2107 | 0.01792 | -0.1524 | -67.5614
-17.5 | -1.1942 | 0.01652 | -0.148 | -72.2881
-17 | -1.1743 | 0.01533 | -0.1435 | -76.6014
-16.5 | -1.1506 | 0.01434 | -0.139 | -80.2371
-16 | -1.1239 | 0.0136 | -0.1345 | -82.6397
-15.5 | -1.087 | 0.01293 | -0.1319 | -84.0681
-15 | -1.0466 | 0.01218 | -0.1298 | -85.9278
-14.5 | -1.004 | 0.01145 | -0.1282 | -87.6856
-14 | -0.9595 | 0.01076 | -0.1268 | -89.1729
-13.5 | -0.9114 | 0.01025 | -0.1259 | -88.9171
-13 | -0.8614 | 0.00978 | -0.1254 | -88.0777
-12.5 | -0.8111 | 0.00927 | -0.1248 | -87.4973
-12 | -0.7606 | 0.00875 | -0.1244 | -86.9257
-11.5 | -0.7083 | 0.00834 | -0.1242 | -84.9281
-11 | -0.6548 | 0.008 | -0.1242 | -81.85
-10.5 | -0.6006 | 0.0077 | -0.1244 | -78
-10 | -0.5465 | 0.00738 | -0.1245 | -74.0515
-9.5 | -0.4927 | 0.00703 | -0.1246 | -70.0853
-9 | -0.4379 | 0.00672 | -0.1248 | -65.1637
-8.5 | -0.382 | 0.00646 | -0.1253 | -59.1331
-8 | -0.3257 | 0.00623 | -0.1258 | -52.2793
-7.5 | -0.2691 | 0.00602 | -0.1264 | -44.701
-7 | -0.2127 | 0.00579 | -0.127 | -36.7358
-6.5 | -0.1564 | 0.00555 | -0.1275 | -28.1802
-6 | -0.0996 | 0.00535 | -0.1282 | -18.6168
-5.5 | -0.0425 | 0.00519 | -0.1289 | -8.1888
-5 | 0.0149 | 0.00506 | -0.1297 | 2.9447
-4.5 | 0.0721 | 0.0049 | -0.1304 | 14.7143
-4 | 0.1297 | 0.00474 | -0.1313 | 27.3629
-3.5 | 0.1879 | 0.0046 | -0.1322 | 40.8478
-3 | 0.2459 | 0.00445 | -0.1332 | 55.2584
-2.5 | 0.3036 | 0.00433 | -0.134 | 70.1155
-2 | 0.3605 | 0.00426 | -0.1347 | 84.6244
-1.5 | 0.419 | 0.00414 | -0.1358 | 101.2077
-1 | 0.476 | 0.004 | -0.1365 | 119
-0.5 | 0.5322 | 0.00385 | -0.1371 | 138.2338
0 | 0.5862 | 0.00364 | -0.1374 | 161.044
0.5 | 0.6337 | 0.00368 | -0.1362 | 172.2011
1 | 0.6553 | 0.00427 | -0.1294 | 153.466
1.5 | 0.667 | 0.00429 | -0.1204 | 155.4779
2 | 0.6602 | 0.00495 | -0.1075 | 133.3737
2.5 | 0.6691 | 0.00586 | -0.0984 | 114.1809
3.5 | 0.7168 | 0.00748 | -0.0867 | 95.8289
4 | 0.7508 | 0.00809 | -0.083 | 92.8059
4.5 | 0.788 | 0.00867 | -0.08 | 90.8881
5 | 0.8242 | 0.00934 | -0.0769 | 88.2441
5.5 | 0.8608 | 0.01 | -0.074 | 86.08
6 | 0.899 | 0.01066 | -0.0714 | 84.334
6.5 | 0.942 | 0.01117 | -0.0697 | 84.333
7 | 0.984 | 0.01171 | -0.0678 | 84.0307
7.5 | 1.0261 | 0.01223 | -0.0661 | 83.9002
8 | 1.069 | 0.01275 | -0.0645 | 83.8431
8.5 | 1.1117 | 0.0133 | -0.063 | 83.5865
9 | 1.1516 | 0.01394 | -0.061 | 82.6112
9.5 | 1.1914 | 0.01462 | -0.0591 | 81.4911
10 | 1.2315 | 0.01532 | -0.0573 | 80.3851
11 | 1.3081 | 0.01686 | -0.0532 | 77.586
11.5 | 1.346 | 0.01767 | -0.0512 | 76.1743
12 | 1.3814 | 0.01843 | -0.0487 | 74.9539
12.5 | 1.4347 | 0.01936 | -0.0505 | 74.1064
13 | 1.4775 | 0.0204 | -0.05 | 72.4265
13.5 | 1.5068 | 0.0215 | -0.0467 | 70.0837
14 | 1.5373 | 0.02272 | -0.0439 | 67.6629
14.5 | 1.5694 | 0.02384 | -0.0414 | 65.8305
15 | 1.5975 | 0.02525 | -0.0386 | 63.2673
15.5 | 1.6252 | 0.02676 | -0.0358 | 60.7324
16 | 1.6506 | 0.02848 | -0.0329 | 57.9565
16.5 | 1.6787 | 0.03007 | -0.0306 | 55.8264
17 | 1.7024 | 0.03201 | -0.0279 | 53.1834
17.5 | 1.7265 | 0.03401 | -0.0254 | 50.7645
18 | 1.7434 | 0.03659 | -0.0225 | 47.6469
18.5 | 1.7617 | 0.03918 | -0.02 | 44.9643
19 | 1.7773 | 0.04212 | -0.0176 | 42.1961
19.5 | 1.792 | 0.04525 | -0.0154 | 39.6022
20 | 1.8058 | 0.04857 | -0.0135 | 37.1793

## 117. Re 12M Mach 0.25 (1)
BIGFOIL.COM POLAR EXPORT
NACA67-614 a=0.8
NACA67-614 a=0.8 |  |  |  | Cl Max: | 1.503 | at alpha= | 9.5 | deg
JavaFoil+Calcfoil stall+Eppler ext transition |  |  |  | L/D Max: | 126.75 | at alpha= | 2.5 | deg
Re: | 12000000 |  |  | Cd Min: | 0.00468 | at alpha= | -3 | deg
Mach: | 0.25 |  |  | Cl=0 at alpha= | -4.8629 | deg
|  |  |  | @ Cl=0.1, Cd= | 0.0054091
|  |  |  | @ Cl=0.4, Cd= | 0.0054031
|  |  |  | @ Cl=0.6, Cd= | 0.0056207
alpha (deg) | Cl | Cd | Cm | Cl/Cd
-15.5 | -0.36 | 0.12335 | -0.044 | -2.918
-15 | -0.395 | 0.11307 | -0.045 | -3.495
-14.5 | -0.426 | 0.10413 | -0.046 | -4.087
-14 | -0.451 | 0.09798 | -0.048 | -4.603
-13.5 | -0.471 | 0.0895 | -0.05 | -5.262
-13 | -0.485 | 0.08222 | -0.052 | -5.904
-12.5 | -0.493 | 0.07643 | -0.054 | -6.456
-12 | -0.495 | 0.0712 | -0.056 | -6.955
-11.5 | -0.493 | 0.06388 | -0.061 | -7.717
-11 | -0.476 | 0.06696 | -0.052 | -7.104
-10.5 | -0.541 | 0.01253 | -0.099 | -43.191
-10 | -0.532 | 0.00838 | -0.104 | -63.497
-9.5 | -0.498 | 0.00676 | -0.106 | -73.713
-9 | -0.458 | 0.00758 | -0.108 | -60.449
-8.5 | -0.412 | 0.0072 | -0.109 | -57.303
-8 | -0.363 | 0.00695 | -0.11 | -52.238
-7.5 | -0.31 | 0.00653 | -0.111 | -47.504
-7 | -0.255 | 0.00642 | -0.113 | -39.76
-6.5 | -0.198 | 0.0062 | -0.114 | -31.933
-6 | -0.139 | 0.00596 | -0.115 | -23.272
-5.5 | -0.078 | 0.00584 | -0.116 | -13.427
-5 | -0.017 | 0.00564 | -0.118 | -3.028
-4.5 | 0.045 | 0.00554 | -0.119 | 8.11
-4 | 0.108 | 0.00539 | -0.12 | 19.963
-3.5 | 0.17 | 0.0049 | -0.121 | 34.778
-3 | 0.234 | 0.00468 | -0.122 | 49.941
-2.5 | 0.297 | 0.00506 | -0.123 | 58.67
-2 | 0.361 | 0.00533 | -0.124 | 67.618
-1.5 | 0.425 | 0.00545 | -0.125 | 78.041
-1 | 0.488 | 0.00522 | -0.126 | 93.505
-0.5 | 0.551 | 0.00557 | -0.127 | 99
0 | 0.609 | 0.00563 | -0.129 | 108.17
0.5 | 0.67 | 0.00598 | -0.13 | 112.182
1 | 0.732 | 0.00602 | -0.131 | 121.636
1.5 | 0.794 | 0.00632 | -0.132 | 125.698
2 | 0.856 | 0.00676 | -0.133 | 126.553
2.5 | 0.913 | 0.0072 | -0.134 | 126.75
3 | 0.973 | 0.0077 | -0.135 | 126.286
3.5 | 1.032 | 0.0083 | -0.136 | 124.296
4 | 1.09 | 0.00898 | -0.137 | 121.422
4.5 | 1.146 | 0.00991 | -0.139 | 115.726
5 | 1.201 | 0.01041 | -0.14 | 115.381
5.5 | 1.253 | 0.01078 | -0.141 | 116.241
6 | 1.303 | 0.0112 | -0.142 | 116.307
6.5 | 1.35 | 0.01171 | -0.143 | 115.304
7 | 1.393 | 0.01235 | -0.144 | 112.75
7.5 | 1.428 | 0.01289 | -0.145 | 110.795
8 | 1.458 | 0.01344 | -0.146 | 108.473
8.5 | 1.481 | 0.01408 | -0.147 | 105.17
9 | 1.496 | 0.01473 | -0.148 | 101.601
9.5 | 1.503 | 0.01551 | -0.149 | 96.904
10 | 1.501 | 0.01629 | -0.15 | 92.166
10.5 | 1.49 | 0.01715 | -0.151 | 86.878
11 | 1.469 | 0.01811 | -0.151 | 81.086
11.5 | 1.437 | 0.01918 | -0.152 | 74.932
12 | 1.389 | 0.02037 | -0.153 | 68.189
12.5 | 1.325 | 0.02161 | -0.154 | 61.3
13 | 1.25 | 0.02306 | -0.155 | 54.199
13.5 | 1.164 | 0.02453 | -0.155 | 47.466
14 | 1.064 | 0.0285 | -0.155 | 37.332
14.5 | 0.9 | 0.05035 | -0.141 | 17.882

## 118. Re 12M Mach 0.25 (2)
BIGFOIL.COM POLAR EXPORT
NACA67-614 a=0.8
NACA67-614 a=0.8 |  |  |  | Cl Max: | 1.768 | at alpha= | 19.5 | deg
XFOIL ncrit=9 |  |  |  | L/D Max: | 186.215 | at alpha= | 0.5 | deg
Re: | 12000000 |  |  | Cd Min: | 0.16739 | at alpha= | -20 | deg
Mach: | 0.25 |  |  | Cl=0 at alpha= | -5.1347 | deg
|  |  |  | @ Cl=0.1, Cd= | 0.0048867
|  |  |  | @ Cl=0.4, Cd= | 0.0042276
|  |  |  | @ Cl=0.6, Cd= | 0.0036709
alpha (deg) | Cl | Cd | Cm | Cl/Cd
-20 | -0.3392 | 0.16739 | -0.1053 | -2.0264
-19.5 | -0.3255 | 0.16077 | -0.1097 | -2.0246
-19 | -0.3395 | 0.14777 | -0.1161 | -2.2975
-18.5 | -0.3571 | 0.13484 | -0.1231 | -2.6483
-18 | -0.9794 | 0.0377 | -0.1871 | -25.9788
-17.5 | -1.023 | 0.03013 | -0.1881 | -33.9529
-17 | -1.0456 | 0.02558 | -0.1846 | -40.8757
-16.5 | -1.0638 | 0.02193 | -0.1789 | -48.5089
-16 | -1.0607 | 0.01955 | -0.1731 | -54.2558
-15.5 | -1.0612 | 0.01715 | -0.1657 | -61.8776
-15 | -1.0473 | 0.01551 | -0.1587 | -67.5242
-14.5 | -1.0285 | 0.01426 | -0.1515 | -72.1248
-14 | -0.9897 | 0.01316 | -0.1474 | -75.2052
-13.5 | -0.9448 | 0.01221 | -0.1443 | -77.3792
-13 | -0.8989 | 0.01118 | -0.1414 | -80.4025
-12.5 | -0.848 | 0.0104 | -0.1392 | -81.5385
-12 | -0.7941 | 0.00979 | -0.1376 | -81.1134
-11.5 | -0.7397 | 0.00919 | -0.1361 | -80.4897
-11 | -0.6848 | 0.00861 | -0.1349 | -79.5354
-10.5 | -0.6281 | 0.00818 | -0.134 | -76.7848
-10 | -0.5704 | 0.00782 | -0.1334 | -72.9412
-9.5 | -0.5124 | 0.00748 | -0.133 | -68.5027
-9 | -0.4554 | 0.00703 | -0.1326 | -64.7795
-8.5 | -0.3972 | 0.00669 | -0.1324 | -59.3722
-8 | -0.3384 | 0.0064 | -0.1324 | -52.875
-7.5 | -0.2792 | 0.00616 | -0.1326 | -45.3247
-7 | -0.2199 | 0.00594 | -0.1329 | -37.0202
-6.5 | -0.1614 | 0.00568 | -0.1332 | -28.4155
-6 | -0.1025 | 0.00545 | -0.1335 | -18.8073
-5.5 | -0.0434 | 0.00527 | -0.134 | -8.2353
-5 | 0.016 | 0.00512 | -0.1346 | 3.125
-4.5 | 0.0757 | 0.00496 | -0.1353 | 15.2621
-4 | 0.1354 | 0.00478 | -0.1361 | 28.3264
-3.5 | 0.1955 | 0.00464 | -0.137 | 42.1336
-3 | 0.2553 | 0.00448 | -0.1378 | 56.9866
-2.5 | 0.315 | 0.00436 | -0.1387 | 72.2477
-2 | 0.3737 | 0.00428 | -0.1394 | 87.3131
-1.5 | 0.4339 | 0.00416 | -0.1404 | 104.3029
-1 | 0.493 | 0.00402 | -0.1412 | 122.6368
0 | 0.6064 | 0.00365 | -0.142 | 166.137
0.5 | 0.6592 | 0.00354 | -0.1416 | 186.2147
1 | 0.6798 | 0.00411 | -0.1342 | 165.4015
1.5 | 0.6724 | 0.0044 | -0.1206 | 152.8182
2 | 0.6747 | 0.00493 | -0.1095 | 136.856
2.5 | 0.6771 | 0.00602 | -0.0987 | 112.4751
3 | 0.6888 | 0.0071 | -0.0901 | 97.0141
3.5 | 0.7166 | 0.00793 | -0.0848 | 90.3657
4 | 0.7532 | 0.00854 | -0.0813 | 88.1967
4.5 | 0.7884 | 0.00925 | -0.0776 | 85.2324
5 | 0.8259 | 0.00994 | -0.0744 | 83.0885
5.5 | 0.8644 | 0.01065 | -0.0714 | 81.1643
6 | 0.9021 | 0.01141 | -0.0684 | 79.0622
6.5 | 0.9459 | 0.01198 | -0.0664 | 78.9566
7 | 0.9909 | 0.01253 | -0.0646 | 79.0822
7.5 | 1.0336 | 0.01315 | -0.0625 | 78.6008
8 | 1.0777 | 0.01375 | -0.0606 | 78.3782
8.5 | 1.1212 | 0.01438 | -0.0587 | 77.9694
9 | 1.1636 | 0.01509 | -0.0565 | 77.1107
9.5 | 1.2035 | 0.01593 | -0.054 | 75.5493
10 | 1.2452 | 0.01671 | -0.0519 | 74.5183
11 | 1.3251 | 0.0185 | -0.047 | 71.627
12 | 1.4019 | 0.02041 | -0.0417 | 68.6869
12.5 | 1.4562 | 0.02162 | -0.0428 | 67.3543
13 | 1.5033 | 0.02302 | -0.0423 | 65.3041
13.5 | 1.5323 | 0.02434 | -0.0382 | 62.954
14 | 1.5615 | 0.02572 | -0.0342 | 60.7115
14.5 | 1.588 | 0.02749 | -0.0302 | 57.7665
15 | 1.6181 | 0.02916 | -0.0269 | 55.4904
15.5 | 1.6445 | 0.03116 | -0.0233 | 52.776
16 | 1.6696 | 0.03338 | -0.0198 | 50.018
16.5 | 1.6939 | 0.03578 | -0.0165 | 47.3421
17 | 1.7127 | 0.03867 | -0.013 | 44.2901
17.5 | 1.7294 | 0.04193 | -0.0097 | 41.2449
18 | 1.7427 | 0.04564 | -0.0066 | 38.1836
18.5 | 1.7546 | 0.04966 | -0.0039 | 35.3323
19 | 1.7621 | 0.05435 | -0.0016 | 32.4213
19.5 | 1.768 | 0.05944 | 0.0001 | 29.7443
20 | 1.768 | 0.06541 | 0.0013 | 27.0295

## 119. Re 12M Mach 0.50 (1)
BIGFOIL.COM POLAR EXPORT
NACA67-614 a=0.8
NACA67-614 a=0.8 |  |  |  | Cl Max: | 1.449 | at alpha= | 7 | deg
JavaFoil+Calcfoil stall+Eppler ext transition |  |  |  | L/D Max: | 126.92 | at alpha= | 1.5 | deg
Re: | 12000000 |  |  | Cd Min: | 0.00526 | at alpha= | -2.5 | deg
Mach: | 0.5 |  |  | Cl=0 at alpha= | -4.8623 | deg
|  |  |  | @ Cl=0.1, Cd= | 0.0056343
|  |  |  | @ Cl=0.4, Cd= | 0.0054612
|  |  |  | @ Cl=0.6, Cd= | 0.0056297
alpha (deg) | Cl | Cd | Cm | Cl/Cd
-20 | -0.846 | 0.15019 | -0.055 | -5.631
-19.5 | -0.819 | 0.13985 | -0.056 | -5.859
-19 | -0.789 | 0.1383 | -0.055 | -5.702
-18.5 | -0.76 | 0.13439 | -0.054 | -5.657
-18 | -0.733 | 0.12652 | -0.055 | -5.793
-17.5 | -0.706 | 0.11868 | -0.056 | -5.947
-17 | -0.679 | 0.11203 | -0.057 | -6.057
-16.5 | -0.649 | 0.11909 | -0.056 | -5.453
-16 | -0.622 | 0.11288 | -0.056 | -5.507
-15.5 | -0.594 | 0.10625 | -0.057 | -5.592
-15 | -0.567 | 0.09774 | -0.059 | -5.804
-14.5 | -0.541 | 0.09101 | -0.061 | -5.939
-14 | -0.514 | 0.0838 | -0.064 | -6.135
-13.5 | -0.49 | 0.07453 | -0.069 | -6.573
-13 | -0.454 | 0.09096 | -0.057 | -4.991
-12.5 | -0.426 | 0.08172 | -0.058 | -5.219
-12 | -0.4 | 0.07425 | -0.061 | -5.382
-11.5 | -0.372 | 0.06939 | -0.063 | -5.362
-11 | -0.345 | 0.063 | -0.067 | -5.482
-10.5 | -0.32 | 0.05583 | -0.073 | -5.731
-10 | -0.286 | 0.06568 | -0.057 | -4.361
-9.5 | -0.259 | 0.05941 | -0.061 | -4.361
-9 | -0.232 | 0.05364 | -0.066 | -4.324
-8.5 | -0.205 | 0.04881 | -0.07 | -4.192
-8 | -0.175 | 0.05227 | -0.059 | -3.348
-7.5 | -0.242 | 0.03598 | -0.087 | -6.725
-7 | -0.259 | 0.00602 | -0.125 | -42.949
-6.5 | -0.209 | 0.00658 | -0.127 | -31.803
-6 | -0.149 | 0.00655 | -0.128 | -22.81
-5.5 | -0.085 | 0.00635 | -0.129 | -13.458
-5 | -0.019 | 0.00608 | -0.131 | -3.088
-4.5 | 0.05 | 0.00583 | -0.132 | 8.518
-4 | 0.119 | 0.00556 | -0.133 | 21.44
-3.5 | 0.19 | 0.00543 | -0.135 | 34.906
-3 | 0.26 | 0.00536 | -0.136 | 48.59
-2.5 | 0.331 | 0.00526 | -0.137 | 62.965
-2 | 0.403 | 0.00547 | -0.138 | 73.683
-1.5 | 0.475 | 0.00562 | -0.14 | 84.621
-1 | 0.546 | 0.00546 | -0.141 | 99.979
-0.5 | 0.616 | 0.00568 | -0.142 | 108.496
0 | 0.678 | 0.00608 | -0.143 | 111.463
0.5 | 0.747 | 0.00652 | -0.144 | 114.61
1 | 0.816 | 0.00666 | -0.146 | 122.609
1.5 | 0.885 | 0.00697 | -0.147 | 126.92
2 | 0.954 | 0.00768 | -0.148 | 124.106
2.5 | 1.015 | 0.00829 | -0.149 | 122.511
3 | 1.081 | 0.00898 | -0.151 | 120.442
3.5 | 1.146 | 0.00991 | -0.152 | 115.599
4 | 1.209 | 0.01119 | -0.153 | 107.997
4.5 | 1.269 | 0.01198 | -0.154 | 105.854
5 | 1.323 | 0.01242 | -0.156 | 106.486
5.5 | 1.372 | 0.01299 | -0.157 | 105.614
6 | 1.413 | 0.01382 | -0.158 | 102.185
6.5 | 1.441 | 0.01474 | -0.159 | 97.808
7 | 1.449 | 0.01571 | -0.16 | 92.196
7.5 | 1.402 | 0.01679 | -0.161 | 83.515
8 | 1.188 | 0.01874 | -0.162 | 63.414
8.5 | 0.893 | 0.01938 | -0.163 | 46.081
9 | 0.923 | 0.02141 | -0.164 | 43.134
9.5 | 0.957 | 0.02127 | -0.165 | 44.978
10 | 0.98 | 0.02445 | -0.165 | 40.07
10.5 | 1.02 | 0.02207 | -0.168 | 46.224
11 | 1.051 | 0.02391 | -0.168 | 43.954
11.5 | 1.08 | 0.02613 | -0.169 | 41.343
12 | 1.099 | 0.03145 | -0.168 | 34.931

## 120. Re 12M Mach 0.50 (2)
BIGFOIL.COM POLAR EXPORT
NACA67-614 a=0.8
NACA67-614 a=0.8 |  |  |  | Cl Max: | 1.4196 | at alpha= | 12 | deg
XFOIL ncrit=9 |  |  |  | L/D Max: | 240.03 | at alpha= | 1 | deg
Re: | 12000000 |  |  | Cd Min: | 0.15808 | at alpha= | 17 | deg
Mach: | 0.5 |  |  | Cl=0 at alpha= | -99 | deg
|  |  |  | @ Cl=0.1, Cd= | 0.00377
|  |  |  | @ Cl=0.4, Cd= | 0.00377
|  |  |  | @ Cl=0.6, Cd= | 0.00377
alpha (deg) | Cl | Cd | Cm | Cl/Cd
0 | 0.6946 | 0.00377 | -0.1622 | 184.244
0.5 | 0.754 | 0.00355 | -0.1615 | 212.3944
1 | 0.8065 | 0.00336 | -0.1593 | 240.0298
1.5 | 0.7683 | 0.00404 | -0.1373 | 190.1733
2 | 0.7372 | 0.00526 | -0.1179 | 140.1521
2.5 | 0.7392 | 0.00653 | -0.1056 | 113.2006
3 | 0.7362 | 0.00812 | -0.0928 | 90.665
3.5 | 0.7374 | 0.00985 | -0.0814 | 74.8629
4 | 0.7708 | 0.01084 | -0.0759 | 71.107
4.5 | 0.8058 | 0.01188 | -0.0709 | 67.8283
5 | 0.844 | 0.01289 | -0.0664 | 65.4771
5.5 | 0.886 | 0.01386 | -0.0625 | 63.925
6 | 0.924 | 0.01503 | -0.0579 | 61.477
6.5 | 0.9722 | 0.01591 | -0.0549 | 61.1062
7 | 1.0229 | 0.01675 | -0.0521 | 61.0687
7.5 | 1.0717 | 0.01772 | -0.0489 | 60.4797
8 | 1.1235 | 0.01862 | -0.046 | 60.3383
8.5 | 1.1723 | 0.0197 | -0.0425 | 59.5076
9 | 1.2185 | 0.02097 | -0.0385 | 58.1068
9.5 | 1.268 | 0.02218 | -0.0347 | 57.1686
10 | 1.3141 | 0.02366 | -0.0303 | 55.541
10.5 | 1.3625 | 0.02514 | -0.0258 | 54.1965
11 | 1.4027 | 0.02718 | -0.0203 | 51.6078
12 | 1.4196 | 0.0355 | -0.004 | 39.9887
12.5 | 1.3893 | 0.04289 | 0.0043 | 32.3922
13 | 1.3551 | 0.05159 | 0.0097 | 26.2667
13.5 | 1.3173 | 0.06146 | 0.0124 | 21.4335
14 | 1.2684 | 0.07404 | 0.0113 | 17.1313
14.5 | 1.2308 | 0.08699 | 0.0071 | 14.1488
15 | 1.1965 | 0.101 | 0 | 11.8465
15.5 | 1.1667 | 0.11573 | -0.0091 | 10.0812
16 | 1.143 | 0.13041 | -0.0188 | 8.7647
16.5 | 1.1248 | 0.14456 | -0.028 | 7.7809
17 | 1.1083 | 0.15808 | -0.0364 | 7.011

## 121. Re 14M Mach 0.00 (1)
BIGFOIL.COM POLAR EXPORT
NACA67-614 a=0.8
NACA67-614 a=0.8 |  |  |  | Cl Max: | 1.547 | at alpha= | 11 | deg
JavaFoil+Calcfoil stall+Eppler ext transition |  |  |  | L/D Max: | 126.769 | at alpha= | 3 | deg
Re: | 14000000 |  |  | Cd Min: | 0.0048 | at alpha= | -3 | deg
Mach: | 0 |  |  | Cl=0 at alpha= | -4.8607 | deg
|  |  |  | @ Cl=0.1, Cd= | 0.0053307
|  |  |  | @ Cl=0.4, Cd= | 0.0057181
|  |  |  | @ Cl=0.6, Cd= | 0.0061667
alpha (deg) | Cl | Cd | Cm | Cl/Cd
-16.5 | -0.58 | 0.11663 | -0.046 | -4.977
-16 | -0.588 | 0.10991 | -0.047 | -5.347
-15.5 | -0.593 | 0.10381 | -0.048 | -5.709
-15 | -0.596 | 0.09662 | -0.05 | -6.164
-14.5 | -0.596 | 0.091 | -0.051 | -6.547
-14 | -0.596 | 0.08243 | -0.055 | -7.227
-13.5 | -0.59 | 0.07728 | -0.057 | -7.638
-13 | -0.584 | 0.06945 | -0.061 | -8.415
-12.5 | -0.583 | 0.05585 | -0.069 | -10.431
-12 | -0.565 | 0.05329 | -0.07 | -10.604
-11.5 | -0.637 | 0.0095 | -0.096 | -67.031
-11 | -0.612 | 0.00867 | -0.098 | -70.574
-10.5 | -0.583 | 0.0079 | -0.1 | -73.718
-10 | -0.546 | 0.00778 | -0.102 | -70.254
-9.5 | -0.503 | 0.00734 | -0.103 | -68.573
-9 | -0.457 | 0.00697 | -0.104 | -65.626
-8.5 | -0.409 | 0.00672 | -0.105 | -60.819
-8 | -0.358 | 0.00646 | -0.107 | -55.341
-7.5 | -0.305 | 0.00627 | -0.108 | -48.604
-7 | -0.25 | 0.00604 | -0.109 | -41.303
-6.5 | -0.193 | 0.0059 | -0.11 | -32.716
-6 | -0.135 | 0.00569 | -0.111 | -23.752
-5.5 | -0.076 | 0.00562 | -0.113 | -13.561
-5 | -0.017 | 0.00541 | -0.114 | -3.063
-4.5 | 0.044 | 0.00534 | -0.115 | 8.168
-4 | 0.104 | 0.00533 | -0.116 | 19.577
-3.5 | 0.165 | 0.00523 | -0.117 | 31.594
-3 | 0.226 | 0.0048 | -0.118 | 47.192
-2.5 | 0.288 | 0.00542 | -0.119 | 53.14
-2 | 0.349 | 0.00554 | -0.12 | 63.087
-1.5 | 0.412 | 0.00576 | -0.121 | 71.442
-1 | 0.473 | 0.00577 | -0.122 | 81.887
-0.5 | 0.534 | 0.00585 | -0.124 | 91.216
0 | 0.59 | 0.00616 | -0.125 | 95.774
0.5 | 0.65 | 0.0062 | -0.126 | 104.919
1 | 0.71 | 0.00634 | -0.127 | 111.9
1.5 | 0.77 | 0.00656 | -0.128 | 117.297
2 | 0.83 | 0.0068 | -0.129 | 122.052
2.5 | 0.885 | 0.00705 | -0.13 | 125.637
3 | 0.943 | 0.00744 | -0.131 | 126.769
3.5 | 1.001 | 0.008 | -0.132 | 125.094
4 | 1.058 | 0.00845 | -0.133 | 125.212
4.5 | 1.113 | 0.00927 | -0.134 | 120.082
5 | 1.167 | 0.00969 | -0.135 | 120.356
5.5 | 1.219 | 0.01002 | -0.136 | 121.61
6 | 1.269 | 0.01041 | -0.137 | 121.949
6.5 | 1.317 | 0.01084 | -0.138 | 121.513
7 | 1.362 | 0.01128 | -0.139 | 120.72
7.5 | 1.401 | 0.01181 | -0.14 | 118.659
8 | 1.437 | 0.01231 | -0.141 | 116.77
8.5 | 1.468 | 0.01286 | -0.142 | 114.142
9 | 1.494 | 0.01333 | -0.143 | 112.11
9.5 | 1.516 | 0.01393 | -0.144 | 108.819
10 | 1.532 | 0.01452 | -0.145 | 105.469
10.5 | 1.542 | 0.01519 | -0.146 | 101.518
11 | 1.547 | 0.01589 | -0.147 | 97.34
11.5 | 1.546 | 0.01673 | -0.148 | 92.418
12 | 1.536 | 0.01746 | -0.149 | 87.952
12.5 | 1.517 | 0.01836 | -0.149 | 82.613
13 | 1.492 | 0.01912 | -0.15 | 78.04
13.5 | 1.461 | 0.02007 | -0.151 | 72.808
14 | 1.427 | 0.02116 | -0.152 | 67.42
14.5 | 1.387 | 0.02247 | -0.152 | 61.744
15 | 1.345 | 0.02347 | -0.153 | 57.338
15.5 | 1.3 | 0.02512 | -0.154 | 51.745
16 | 1.252 | 0.02689 | -0.154 | 46.576

## 122. Re 14M Mach 0.00 (2)
BIGFOIL.COM POLAR EXPORT
NACA67-614 a=0.8
NACA67-614 a=0.8 |  |  |  | Cl Max: | 1.8231 | at alpha= | 20 | deg
XFOIL ncrit=9 |  |  |  | L/D Max: | 154.149 | at alpha= | 0 | deg
Re: | 14000000 |  |  | Cd Min: | 0.04482 | at alpha= | 20 | deg
Mach: | 0 |  |  | Cl=0 at alpha= | -5.1196 | deg
|  |  |  | @ Cl=0.1, Cd= | 0.0046648
|  |  |  | @ Cl=0.4, Cd= | 0.0040556
|  |  |  | @ Cl=0.6, Cd= | 0.0040558
alpha (deg) | Cl | Cd | Cm | Cl/Cd
-20 | -1.2965 | 0.02205 | -0.1573 | -58.7982
-19.5 | -1.2828 | 0.02031 | -0.1544 | -63.161
-19 | -1.2675 | 0.01876 | -0.1511 | -67.564
-18.5 | -1.2541 | 0.01723 | -0.147 | -72.7858
-18 | -1.2352 | 0.01602 | -0.1431 | -77.1036
-17.5 | -1.2137 | 0.01496 | -0.1391 | -81.1297
-17 | -1.1903 | 0.01403 | -0.1349 | -84.8396
-16.5 | -1.1651 | 0.01329 | -0.1305 | -87.6674
-16 | -1.1296 | 0.01267 | -0.1279 | -89.1555
-15.5 | -1.0882 | 0.01208 | -0.1264 | -90.0828
-15 | -1.0465 | 0.0114 | -0.1249 | -91.7982
-14.5 | -1.0026 | 0.01077 | -0.1238 | -93.0919
-14 | -0.9572 | 0.01016 | -0.1228 | -94.2126
-13.5 | -0.9085 | 0.00969 | -0.1224 | -93.7564
-13 | -0.8585 | 0.00927 | -0.1221 | -92.6106
-12.5 | -0.8082 | 0.00882 | -0.1219 | -91.6327
-12 | -0.7579 | 0.00834 | -0.1217 | -90.8753
-11.5 | -0.7059 | 0.00797 | -0.1217 | -88.5696
-11 | -0.6529 | 0.00765 | -0.1218 | -85.3464
-10.5 | -0.5992 | 0.00737 | -0.1221 | -81.3026
-10 | -0.545 | 0.00711 | -0.1225 | -76.6526
-9.5 | -0.491 | 0.00677 | -0.1228 | -72.5258
-9 | -0.4366 | 0.00646 | -0.1232 | -67.5851
-8.5 | -0.3812 | 0.00621 | -0.1237 | -61.3849
-8 | -0.3252 | 0.00599 | -0.1244 | -54.2905
-7.5 | -0.269 | 0.0058 | -0.125 | -46.3793
-7 | -0.2126 | 0.00561 | -0.1257 | -37.8966
-6.5 | -0.1566 | 0.00539 | -0.1263 | -29.0538
-6 | -0.1004 | 0.0052 | -0.127 | -19.3077
-5.5 | -0.0436 | 0.00504 | -0.1278 | -8.6508
-5 | 0.0137 | 0.00491 | -0.1286 | 2.7902
-4.5 | 0.0712 | 0.00475 | -0.1295 | 14.9895
-4 | 0.1287 | 0.00458 | -0.1304 | 28.1004
-3.5 | 0.1866 | 0.00445 | -0.1314 | 41.9326
-3 | 0.2438 | 0.00433 | -0.1323 | 56.3048
-2.5 | 0.3007 | 0.00424 | -0.133 | 70.9198
-2 | 0.3589 | 0.00412 | -0.1341 | 87.1117
-1.5 | 0.4163 | 0.00403 | -0.135 | 103.3002
-1 | 0.4729 | 0.00393 | -0.1357 | 120.3308
-0.5 | 0.5282 | 0.00383 | -0.1362 | 137.9112
0 | 0.5796 | 0.00376 | -0.1359 | 154.1489
0.5 | 0.6127 | 0.00424 | -0.1316 | 144.5047
1 | 0.6336 | 0.00474 | -0.1247 | 133.6709
1.5 | 0.647 | 0.00479 | -0.116 | 135.0731
2 | 0.6432 | 0.00546 | -0.1042 | 117.8022
2.5 | 0.6588 | 0.00604 | -0.0965 | 109.0728
3 | 0.6814 | 0.00682 | -0.0905 | 99.912
3.5 | 0.7162 | 0.00736 | -0.0869 | 97.3098
4.5 | 0.7894 | 0.0085 | -0.0807 | 92.8706
5 | 0.8258 | 0.00913 | -0.0777 | 90.4491
5.5 | 0.8663 | 0.00967 | -0.0755 | 89.5863
6 | 0.9042 | 0.01028 | -0.0729 | 87.9572
6.5 | 0.9466 | 0.01077 | -0.0712 | 87.8923
7 | 0.9902 | 0.01124 | -0.0697 | 88.0961
7.5 | 1.0324 | 0.01176 | -0.0681 | 87.7891
8 | 1.074 | 0.01228 | -0.0664 | 87.4593
8.5 | 1.1158 | 0.01283 | -0.0647 | 86.968
9 | 1.1574 | 0.01341 | -0.0631 | 86.3087
9.5 | 1.1965 | 0.01406 | -0.0612 | 85.0996
10 | 1.2354 | 0.01475 | -0.0592 | 83.7559
10.5 | 1.275 | 0.01545 | -0.0575 | 82.5243
11 | 1.3151 | 0.01612 | -0.0559 | 81.5819
11.5 | 1.3501 | 0.017 | -0.0535 | 79.4176
12.5 | 1.4243 | 0.01845 | -0.0496 | 77.1978
13 | 1.4746 | 0.01942 | -0.051 | 75.932
13.5 | 1.5204 | 0.02065 | -0.0517 | 73.6271
14 | 1.5608 | 0.0217 | -0.0509 | 71.9263
14.5 | 1.5905 | 0.02293 | -0.0483 | 69.3633
15 | 1.6105 | 0.02398 | -0.0434 | 67.1601
15.5 | 1.6326 | 0.02547 | -0.0397 | 64.0989
16 | 1.6604 | 0.02685 | -0.037 | 61.8399
16.5 | 1.6859 | 0.02848 | -0.0344 | 59.1959
17 | 1.7128 | 0.03003 | -0.0321 | 57.0363
17.5 | 1.736 | 0.03194 | -0.0295 | 54.3519
18 | 1.7528 | 0.03436 | -0.0265 | 51.0128
18.5 | 1.7745 | 0.0365 | -0.0243 | 48.6164
19 | 1.7913 | 0.03911 | -0.0218 | 45.8016
19.5 | 1.8076 | 0.04189 | -0.0196 | 43.1511
20 | 1.8231 | 0.04482 | -0.0176 | 40.676

## 123. Re 14M Mach 0.10 (1)
BIGFOIL.COM POLAR EXPORT
NACA67-614 a=0.8
NACA67-614 a=0.8 |  |  |  | Cl Max: | 1.539 | at alpha= | 11 | deg
JavaFoil+Calcfoil stall+Eppler ext transition |  |  |  | L/D Max: | 126.488 | at alpha= | 3 | deg
Re: | 14000000 |  |  | Cd Min: | 0.00487 | at alpha= | -3 | deg
Mach: | 0.1 |  |  | Cl=0 at alpha= | -4.8607 | deg
|  |  |  | @ Cl=0.1, Cd= | 0.0053284
|  |  |  | @ Cl=0.4, Cd= | 0.0056811
|  |  |  | @ Cl=0.6, Cd= | 0.0061647
alpha (deg) | Cl | Cd | Cm | Cl/Cd
-16.5 | -0.551 | 0.11902 | -0.045 | -4.63
-16 | -0.561 | 0.11214 | -0.046 | -5.004
-15.5 | -0.569 | 0.10524 | -0.047 | -5.409
-15 | -0.576 | 0.09692 | -0.05 | -5.941
-14.5 | -0.578 | 0.093 | -0.05 | -6.217
-14 | -0.58 | 0.08427 | -0.054 | -6.885
-13.5 | -0.577 | 0.07919 | -0.056 | -7.288
-13 | -0.574 | 0.07052 | -0.061 | -8.142
-12.5 | -0.565 | 0.06525 | -0.063 | -8.656
-12 | -0.553 | 0.05934 | -0.066 | -9.311
-11.5 | -0.629 | 0.01012 | -0.096 | -62.144
-11 | -0.609 | 0.00875 | -0.099 | -69.604
-10.5 | -0.58 | 0.008 | -0.1 | -72.563
-10 | -0.545 | 0.00707 | -0.102 | -77.13
-9.5 | -0.503 | 0.00737 | -0.103 | -68.305
-9 | -0.458 | 0.00703 | -0.105 | -65.153
-8.5 | -0.41 | 0.00677 | -0.106 | -60.493
-8 | -0.359 | 0.00651 | -0.107 | -55.065
-7.5 | -0.306 | 0.00627 | -0.108 | -48.764
-7 | -0.251 | 0.00614 | -0.11 | -40.782
-6.5 | -0.194 | 0.0059 | -0.111 | -32.842
-6 | -0.136 | 0.00579 | -0.112 | -23.433
-5.5 | -0.077 | 0.00559 | -0.113 | -13.682
-5 | -0.017 | 0.00547 | -0.114 | -3.043
-4.5 | 0.044 | 0.00531 | -0.116 | 8.246
-4 | 0.105 | 0.00533 | -0.117 | 19.641
-3.5 | 0.166 | 0.00493 | -0.118 | 33.711
-3 | 0.228 | 0.00487 | -0.119 | 46.75
-2.5 | 0.289 | 0.00543 | -0.12 | 53.274
-2 | 0.351 | 0.00551 | -0.121 | 63.753
-1.5 | 0.414 | 0.00573 | -0.122 | 72.169
-1 | 0.475 | 0.00575 | -0.123 | 82.584
-0.5 | 0.537 | 0.00587 | -0.124 | 91.48
0 | 0.593 | 0.00616 | -0.125 | 96.195
0.5 | 0.653 | 0.0062 | -0.126 | 105.291
1 | 0.713 | 0.00638 | -0.127 | 111.808
1.5 | 0.774 | 0.00658 | -0.129 | 117.556
2 | 0.834 | 0.00683 | -0.13 | 122.079
2.5 | 0.89 | 0.00708 | -0.131 | 125.729
3 | 0.948 | 0.00749 | -0.132 | 126.488
3.5 | 1.006 | 0.00806 | -0.133 | 124.749
4 | 1.063 | 0.00851 | -0.134 | 124.836
4.5 | 1.119 | 0.00932 | -0.135 | 120.02
5 | 1.172 | 0.00977 | -0.136 | 119.994
5.5 | 1.224 | 0.01012 | -0.137 | 120.966
6 | 1.274 | 0.01047 | -0.138 | 121.669
6.5 | 1.322 | 0.01091 | -0.139 | 121.148
7 | 1.367 | 0.01138 | -0.14 | 120.087
7.5 | 1.406 | 0.01192 | -0.141 | 117.931
8 | 1.441 | 0.01241 | -0.142 | 116.073
8.5 | 1.471 | 0.01299 | -0.143 | 113.265
9 | 1.496 | 0.01352 | -0.144 | 110.654
9.5 | 1.516 | 0.01408 | -0.145 | 107.657
10 | 1.529 | 0.01468 | -0.146 | 104.158
10.5 | 1.537 | 0.0154 | -0.147 | 99.852
11 | 1.539 | 0.01609 | -0.148 | 95.691
11.5 | 1.535 | 0.01699 | -0.149 | 90.366
12 | 1.521 | 0.01772 | -0.149 | 85.812
12.5 | 1.497 | 0.01859 | -0.15 | 80.505
13 | 1.467 | 0.01947 | -0.151 | 75.347
13.5 | 1.431 | 0.02064 | -0.152 | 69.32
14 | 1.39 | 0.02185 | -0.152 | 63.624
14.5 | 1.345 | 0.02313 | -0.153 | 58.137
15 | 1.297 | 0.02418 | -0.154 | 53.642
15.5 | 1.245 | 0.02608 | -0.154 | 47.739
16 | 1.192 | 0.02779 | -0.155 | 42.887

## 124. Re 14M Mach 0.10 (2)
BIGFOIL.COM POLAR EXPORT
NACA67-614 a=0.8
NACA67-614 a=0.8 |  |  |  | Cl Max: | 1.823 | at alpha= | 20 | deg
XFOIL ncrit=9 |  |  |  | L/D Max: | 156.07 | at alpha= | 0 | deg
Re: | 14000000 |  |  | Cd Min: | 0.04691 | at alpha= | 20 | deg
Mach: | 0.1 |  |  | Cl=0 at alpha= | -5.1214 | deg
|  |  |  | @ Cl=0.1, Cd= | 0.0046722
|  |  |  | @ Cl=0.4, Cd= | 0.0040664
|  |  |  | @ Cl=0.6, Cd= | 0.0039757
alpha (deg) | Cl | Cd | Cm | Cl/Cd
-20 | -1.2702 | 0.02478 | -0.1653 | -51.2591
-19.5 | -1.2648 | 0.02237 | -0.1622 | -56.54
-19 | -1.2543 | 0.02041 | -0.1588 | -61.4552
-18.5 | -1.2392 | 0.0188 | -0.1551 | -65.9149
-18 | -1.2222 | 0.0174 | -0.1511 | -70.2414
-17.5 | -1.2034 | 0.01614 | -0.1468 | -74.5601
-17 | -1.1834 | 0.01496 | -0.1422 | -79.1043
-16.5 | -1.1634 | 0.01387 | -0.1371 | -83.8789
-16 | -1.1358 | 0.01317 | -0.1327 | -86.2415
-15.5 | -1.0959 | 0.01248 | -0.1305 | -87.8125
-15 | -1.053 | 0.01185 | -0.1289 | -88.8608
-14.5 | -1.009 | 0.01119 | -0.1274 | -90.1698
-14 | -0.9648 | 0.01045 | -0.1259 | -92.3254
-13.5 | -0.9165 | 0.0099 | -0.1251 | -92.5758
-13 | -0.8661 | 0.00944 | -0.1246 | -91.7479
-12.5 | -0.8147 | 0.00901 | -0.1243 | -90.4218
-12 | -0.7639 | 0.00851 | -0.1238 | -89.765
-11.5 | -0.7119 | 0.00808 | -0.1236 | -88.1064
-11 | -0.6584 | 0.00774 | -0.1236 | -85.0646
-10 | -0.5493 | 0.00717 | -0.124 | -76.6109
-9.5 | -0.4946 | 0.00684 | -0.1242 | -72.3099
-9 | -0.4397 | 0.00651 | -0.1245 | -67.5422
-8.5 | -0.384 | 0.00624 | -0.1249 | -61.5385
-8 | -0.3276 | 0.00602 | -0.1255 | -54.4186
-7.5 | -0.2708 | 0.00582 | -0.1261 | -46.5292
-7 | -0.214 | 0.00564 | -0.1268 | -37.9433
-6.5 | -0.1576 | 0.00541 | -0.1273 | -29.1312
-6 | -0.1009 | 0.00521 | -0.128 | -19.3666
-5.5 | -0.0438 | 0.00505 | -0.1287 | -8.6733
-4.5 | 0.0719 | 0.00475 | -0.1304 | 15.1368
-4 | 0.1297 | 0.00459 | -0.1313 | 28.2571
-3.5 | 0.1879 | 0.00446 | -0.1323 | 42.13
-3 | 0.2455 | 0.00433 | -0.1331 | 56.6975
-2.5 | 0.3027 | 0.00424 | -0.1339 | 71.3915
-2 | 0.3613 | 0.00412 | -0.1349 | 87.6942
-1.5 | 0.4191 | 0.00404 | -0.1358 | 103.7376
-1 | 0.4759 | 0.00394 | -0.1365 | 120.7868
-0.5 | 0.5315 | 0.00383 | -0.137 | 138.7728
0 | 0.5837 | 0.00374 | -0.1368 | 156.0695
0.5 | 0.6169 | 0.00422 | -0.1325 | 146.1848
1 | 0.636 | 0.00474 | -0.1251 | 134.1772
1.5 | 0.6475 | 0.00482 | -0.116 | 134.3361
2 | 0.645 | 0.00548 | -0.1043 | 117.7007
2.5 | 0.6601 | 0.00606 | -0.0966 | 108.9274
3 | 0.6812 | 0.00688 | -0.0901 | 99.0116
4 | 0.7534 | 0.00801 | -0.0835 | 94.0574
4.5 | 0.7897 | 0.00859 | -0.0803 | 91.9325
5 | 0.8267 | 0.00922 | -0.0774 | 89.6638
5.5 | 0.8655 | 0.00981 | -0.0748 | 88.2263
6 | 0.9047 | 0.0104 | -0.0724 | 86.9904
6.5 | 0.9479 | 0.0109 | -0.0707 | 86.9633
7 | 0.9919 | 0.01137 | -0.0692 | 87.2383
7.5 | 1.0324 | 0.01195 | -0.0672 | 86.3933
8 | 1.0758 | 0.01245 | -0.0657 | 86.4096
8.5 | 1.1183 | 0.013 | -0.0641 | 86.0231
9 | 1.1595 | 0.0136 | -0.0623 | 85.2574
9.5 | 1.198 | 0.0143 | -0.0601 | 83.7762
10 | 1.2383 | 0.01497 | -0.0583 | 82.7188
10.5 | 1.2786 | 0.01567 | -0.0566 | 81.5954
11.5 | 1.3537 | 0.01729 | -0.0523 | 78.2938
12 | 1.3926 | 0.01806 | -0.0505 | 77.1096
12.5 | 1.4267 | 0.01888 | -0.0479 | 75.5667
13 | 1.4784 | 0.01985 | -0.0495 | 74.4786
13.5 | 1.5255 | 0.02106 | -0.0501 | 72.4359
14 | 1.5654 | 0.02227 | -0.0493 | 70.2919
14.5 | 1.5952 | 0.02348 | -0.0464 | 67.9387
15 | 1.6132 | 0.02468 | -0.0411 | 65.3647
15.5 | 1.6368 | 0.02618 | -0.0374 | 62.521
16 | 1.6644 | 0.02765 | -0.0347 | 60.1953
16.5 | 1.691 | 0.02927 | -0.032 | 57.7725
17 | 1.7152 | 0.0311 | -0.0293 | 55.1511
17.5 | 1.7401 | 0.03299 | -0.0268 | 52.7463
18 | 1.7542 | 0.03573 | -0.0234 | 49.096
18.5 | 1.773 | 0.03822 | -0.0209 | 46.3893
19 | 1.7924 | 0.0408 | -0.0187 | 43.9314
19.5 | 1.8085 | 0.04373 | -0.0165 | 41.356
20 | 1.823 | 0.04691 | -0.0145 | 38.8616

## 125. Re 14M Mach 0.25 (1)
BIGFOIL.COM POLAR EXPORT
NACA67-614 a=0.8
NACA67-614 a=0.8 |  |  |  | Cl Max: | 1.504 | at alpha= | 9.5 | deg
JavaFoil+Calcfoil stall+Eppler ext transition |  |  |  | L/D Max: | 125.535 | at alpha= | 3 | deg
Re: | 14000000 |  |  | Cd Min: | 0.00493 | at alpha= | -3.5 | deg
Mach: | 0.25 |  |  | Cl=0 at alpha= | -4.8629 | deg
|  |  |  | @ Cl=0.1, Cd= | 0.0051095
|  |  |  | @ Cl=0.4, Cd= | 0.0057102
|  |  |  | @ Cl=0.6, Cd= | 0.0062003
alpha (deg) | Cl | Cd | Cm | Cl/Cd
-15.5 | -0.36 | 0.12214 | -0.044 | -2.947
-15 | -0.395 | 0.11098 | -0.045 | -3.561
-14.5 | -0.426 | 0.10426 | -0.047 | -4.084
-14 | -0.451 | 0.09766 | -0.048 | -4.618
-13.5 | -0.471 | 0.08853 | -0.05 | -5.323
-13 | -0.486 | 0.0813 | -0.053 | -5.975
-12.5 | -0.494 | 0.07565 | -0.055 | -6.526
-12 | -0.496 | 0.07021 | -0.057 | -7.062
-11.5 | -0.492 | 0.06476 | -0.06 | -7.597
-11 | -0.476 | 0.06624 | -0.054 | -7.188
-10.5 | -0.551 | 0.01015 | -0.101 | -54.303
-10 | -0.532 | 0.00816 | -0.104 | -65.259
-9.5 | -0.498 | 0.00666 | -0.106 | -74.793
-9 | -0.458 | 0.00734 | -0.108 | -62.426
-8.5 | -0.412 | 0.00698 | -0.109 | -59.045
-8 | -0.363 | 0.00675 | -0.11 | -53.803
-7.5 | -0.31 | 0.00642 | -0.111 | -48.365
-7 | -0.255 | 0.00631 | -0.113 | -40.465
-6.5 | -0.198 | 0.00606 | -0.114 | -32.684
-6 | -0.139 | 0.00583 | -0.115 | -23.816
-5.5 | -0.078 | 0.0057 | -0.116 | -13.74
-5 | -0.017 | 0.00554 | -0.118 | -3.083
-4.5 | 0.045 | 0.00545 | -0.119 | 8.251
-4 | 0.108 | 0.00506 | -0.12 | 21.242
-3.5 | 0.17 | 0.00493 | -0.121 | 34.553
-3 | 0.234 | 0.00536 | -0.122 | 43.599
-2.5 | 0.297 | 0.00545 | -0.123 | 54.524
-2 | 0.361 | 0.00557 | -0.124 | 64.788
-1.5 | 0.425 | 0.0058 | -0.125 | 73.335
-1 | 0.488 | 0.00589 | -0.126 | 82.917
-0.5 | 0.551 | 0.00593 | -0.127 | 93.047
0 | 0.609 | 0.00625 | -0.129 | 97.352
0.5 | 0.671 | 0.00633 | -0.13 | 105.895
1 | 0.733 | 0.00647 | -0.131 | 113.188
1.5 | 0.794 | 0.00672 | -0.132 | 118.231
2 | 0.856 | 0.00699 | -0.133 | 122.437
2.5 | 0.913 | 0.00729 | -0.134 | 125.219
3 | 0.973 | 0.00775 | -0.135 | 125.535
3.5 | 1.032 | 0.00835 | -0.136 | 123.589
4 | 1.09 | 0.00882 | -0.137 | 123.594
4.5 | 1.147 | 0.00979 | -0.139 | 117.205
5 | 1.201 | 0.01013 | -0.14 | 118.62
5.5 | 1.254 | 0.01053 | -0.141 | 119.123
6 | 1.304 | 0.01095 | -0.142 | 119.077
6.5 | 1.351 | 0.01141 | -0.143 | 118.339
7 | 1.394 | 0.01205 | -0.144 | 115.691
7.5 | 1.429 | 0.01255 | -0.145 | 113.865
8 | 1.459 | 0.01315 | -0.146 | 110.904
8.5 | 1.482 | 0.01375 | -0.147 | 107.772
9 | 1.497 | 0.01433 | -0.148 | 104.446
9.5 | 1.504 | 0.01509 | -0.149 | 99.646
10 | 1.502 | 0.01589 | -0.15 | 94.509
10.5 | 1.491 | 0.01669 | -0.151 | 89.338
11 | 1.469 | 0.01767 | -0.152 | 83.161
11.5 | 1.438 | 0.01864 | -0.152 | 77.131
12 | 1.39 | 0.01989 | -0.153 | 69.899
12.5 | 1.325 | 0.0211 | -0.154 | 62.816
13 | 1.25 | 0.02237 | -0.155 | 55.9
13.5 | 1.165 | 0.02398 | -0.155 | 48.568
14 | 1.067 | 0.02731 | -0.155 | 39.048
14.5 | 0.956 | 0.0322 | -0.154 | 29.698

## 126. Re 14M Mach 0.25 (2)
BIGFOIL.COM POLAR EXPORT
NACA67-614 a=0.8
NACA67-614 a=0.8 |  |  |  | Cl Max: | 1.7917 | at alpha= | 20 | deg
XFOIL ncrit=9 |  |  |  | L/D Max: | 163.568 | at alpha= | 0 | deg
Re: | 14000000 |  |  | Cd Min: | 0.16658 | at alpha= | -20 | deg
Mach: | 0.25 |  |  | Cl=0 at alpha= | -5.1283 | deg
|  |  |  | @ Cl=0.1, Cd= | 0.0047366
|  |  |  | @ Cl=0.4, Cd= | 0.0041074
|  |  |  | @ Cl=0.6, Cd= | 0.0037125
alpha (deg) | Cl | Cd | Cm | Cl/Cd
-20 | -0.3413 | 0.16658 | -0.1058 | -2.0489
-19.5 | -0.3462 | 0.15549 | -0.1117 | -2.2265
-19 | -0.3427 | 0.14665 | -0.117 | -2.3369
-18.5 | -0.9685 | 0.04484 | -0.183 | -21.599
-18 | -1.0221 | 0.03409 | -0.1891 | -29.9824
-17.5 | -1.0648 | 0.02759 | -0.1876 | -38.5937
-17 | -1.0804 | 0.02378 | -0.1832 | -45.4331
-16.5 | -1.0916 | 0.0206 | -0.1771 | -52.9903
-16 | -1.0852 | 0.01844 | -0.171 | -58.8503
-15.5 | -1.074 | 0.01661 | -0.1644 | -64.6598
-15 | -1.06 | 0.01506 | -0.1571 | -70.3851
-14.5 | -1.0399 | 0.01375 | -0.1501 | -75.6291
-14 | -0.9997 | 0.01263 | -0.1462 | -79.1528
-13.5 | -0.9527 | 0.01175 | -0.1433 | -81.0809
-13 | -0.9042 | 0.01085 | -0.1406 | -83.3364
-12.5 | -0.8538 | 0.01003 | -0.1384 | -85.1246
-12 | -0.7996 | 0.00943 | -0.1368 | -84.7932
-11.5 | -0.7437 | 0.00893 | -0.1355 | -83.2811
-11 | -0.6889 | 0.00835 | -0.1342 | -82.503
-10.5 | -0.6322 | 0.00791 | -0.1334 | -79.9241
-10 | -0.5741 | 0.00753 | -0.1329 | -76.2417
-9.5 | -0.5153 | 0.00721 | -0.1326 | -71.4702
-9 | -0.4574 | 0.00683 | -0.1322 | -66.9693
-8.5 | -0.3994 | 0.00647 | -0.132 | -61.7311
-8 | -0.3406 | 0.00619 | -0.132 | -55.0242
-7.5 | -0.2813 | 0.00596 | -0.1323 | -47.198
-7 | -0.2219 | 0.00575 | -0.1326 | -38.5913
-6.5 | -0.1628 | 0.00554 | -0.1329 | -29.3863
-6 | -0.1039 | 0.00532 | -0.1333 | -19.5301
-5.5 | -0.0446 | 0.00513 | -0.1338 | -8.694
-5 | 0.0154 | 0.00496 | -0.1345 | 3.1048
-4.5 | 0.0756 | 0.00481 | -0.1353 | 15.7173
-4 | 0.1354 | 0.00463 | -0.1361 | 29.2441
-3.5 | 0.1955 | 0.00449 | -0.137 | 43.5412
-3 | 0.2551 | 0.00436 | -0.1378 | 58.5092
-2.5 | 0.3141 | 0.00427 | -0.1385 | 73.5597
-2 | 0.3745 | 0.00415 | -0.1396 | 90.241
-1.5 | 0.4343 | 0.00405 | -0.1405 | 107.2346
-1 | 0.4928 | 0.00397 | -0.1412 | 124.131
0 | 0.6052 | 0.0037 | -0.1417 | 163.5676
0.5 | 0.6432 | 0.00402 | -0.138 | 160
1 | 0.6516 | 0.00459 | -0.1278 | 141.9608
1.5 | 0.6516 | 0.00498 | -0.116 | 130.8434
2 | 0.657 | 0.00556 | -0.1058 | 118.1655
2.5 | 0.6663 | 0.00624 | -0.0965 | 106.7788
3 | 0.6837 | 0.0072 | -0.0891 | 94.9583
3.5 | 0.715 | 0.00791 | -0.0845 | 90.3919
4 | 0.7535 | 0.00851 | -0.0814 | 88.5429
5 | 0.829 | 0.00979 | -0.0749 | 84.6782
6 | 0.9081 | 0.01113 | -0.0694 | 81.5903
6.5 | 0.9518 | 0.0117 | -0.0674 | 81.3504
7 | 0.9974 | 0.01221 | -0.0657 | 81.6871
7.5 | 1.0413 | 0.01281 | -0.0638 | 81.2881
8 | 1.0845 | 0.01343 | -0.0617 | 80.752
8.5 | 1.1284 | 0.01405 | -0.0598 | 80.3132
9 | 1.1715 | 0.01472 | -0.0578 | 79.5856
9.5 | 1.2111 | 0.01555 | -0.0552 | 77.8842
10 | 1.252 | 0.01636 | -0.0528 | 76.5281
10.5 | 1.2947 | 0.01712 | -0.0508 | 75.625
11 | 1.3334 | 0.01808 | -0.0482 | 73.75
12 | 1.4136 | 0.01994 | -0.0434 | 70.8927
12.5 | 1.4471 | 0.02112 | -0.04 | 68.518
13 | 1.5019 | 0.02229 | -0.0411 | 67.38
13.5 | 1.5482 | 0.02372 | -0.0406 | 65.2698
14 | 1.5874 | 0.02544 | -0.0389 | 62.3978
14.5 | 1.6155 | 0.02691 | -0.0348 | 60.0334
15 | 1.6343 | 0.0285 | -0.0291 | 57.3439
15.5 | 1.6585 | 0.03037 | -0.0249 | 54.6098
16 | 1.6832 | 0.03248 | -0.0211 | 51.8227
16.5 | 1.7053 | 0.03496 | -0.0175 | 48.7786
17 | 1.7255 | 0.03769 | -0.0139 | 45.7814
17.5 | 1.7454 | 0.04063 | -0.0107 | 42.9584
18 | 1.7602 | 0.04415 | -0.0075 | 39.8686
18.5 | 1.7747 | 0.04786 | -0.0048 | 37.0811
19 | 1.7832 | 0.05232 | -0.0022 | 34.0826
19.5 | 1.7904 | 0.0572 | -0.0002 | 31.3007
20 | 1.7917 | 0.06288 | 0.0012 | 28.494

## 127. Re 14M Mach 0.50 (1)
BIGFOIL.COM POLAR EXPORT
NACA67-614 a=0.8
NACA67-614 a=0.8 |  |  |  | Cl Max: | 1.449 | at alpha= | 7 | deg
JavaFoil+Calcfoil stall+Eppler ext transition |  |  |  | L/D Max: | 121.71 | at alpha= | 2 | deg
Re: | 14000000 |  |  | Cd Min: | 0.00538 | at alpha= | -3 | deg
Mach: | 0.5 |  |  | Cl=0 at alpha= | -4.8623 | deg
|  |  |  | @ Cl=0.1, Cd= | 0.0055188
|  |  |  | @ Cl=0.4, Cd= | 0.0057246
|  |  |  | @ Cl=0.6, Cd= | 0.0062734
alpha (deg) | Cl | Cd | Cm | Cl/Cd
-20 | -0.846 | 0.15217 | -0.055 | -5.557
-19.5 | -0.818 | 0.14613 | -0.056 | -5.599
-19 | -0.789 | 0.14138 | -0.055 | -5.583
-18.5 | -0.761 | 0.13795 | -0.055 | -5.517
-18 | -0.734 | 0.12875 | -0.056 | -5.7
-17.5 | -0.707 | 0.11984 | -0.057 | -5.9
-17 | -0.68 | 0.11295 | -0.059 | -6.022
-16.5 | -0.65 | 0.11872 | -0.056 | -5.474
-16 | -0.622 | 0.11151 | -0.057 | -5.577
-15.5 | -0.594 | 0.10443 | -0.057 | -5.692
-15 | -0.568 | 0.09635 | -0.06 | -5.897
-14.5 | -0.542 | 0.08894 | -0.063 | -6.091
-14 | -0.516 | 0.08116 | -0.066 | -6.358
-13.5 | -0.495 | 0.06871 | -0.074 | -7.202
-13 | -0.454 | 0.09017 | -0.057 | -5.036
-12.5 | -0.427 | 0.08056 | -0.059 | -5.299
-12 | -0.4 | 0.07335 | -0.062 | -5.452
-11.5 | -0.373 | 0.06808 | -0.064 | -5.474
-11 | -0.347 | 0.06143 | -0.069 | -5.641
-10.5 | -0.322 | 0.05252 | -0.078 | -6.139
-10 | -0.287 | 0.06531 | -0.058 | -4.387
-9.5 | -0.259 | 0.0589 | -0.061 | -4.4
-9 | -0.232 | 0.05293 | -0.066 | -4.385
-8.5 | -0.205 | 0.04788 | -0.072 | -4.283
-8 | -0.175 | 0.05174 | -0.06 | -3.382
-7.5 | -0.286 | 0.00783 | -0.123 | -36.54
-7 | -0.259 | 0.00588 | -0.125 | -43.992
-6.5 | -0.209 | 0.00667 | -0.127 | -31.368
-6 | -0.149 | 0.00607 | -0.128 | -24.615
-5.5 | -0.085 | 0.0062 | -0.129 | -13.781
-5 | -0.019 | 0.00593 | -0.131 | -3.163
-4.5 | 0.05 | 0.0057 | -0.132 | 8.717
-4 | 0.119 | 0.00545 | -0.133 | 21.9
-3.5 | 0.19 | 0.00542 | -0.135 | 34.964
-3 | 0.26 | 0.00538 | -0.136 | 48.391
-2.5 | 0.331 | 0.0056 | -0.137 | 59.222
-2 | 0.403 | 0.00573 | -0.138 | 70.275
-1.5 | 0.475 | 0.00594 | -0.14 | 80.007
-1 | 0.546 | 0.00642 | -0.141 | 85.09
-0.5 | 0.616 | 0.00623 | -0.142 | 98.871
0 | 0.678 | 0.00679 | -0.143 | 99.81
0.5 | 0.747 | 0.00695 | -0.144 | 107.498
1 | 0.816 | 0.00714 | -0.146 | 114.294
1.5 | 0.885 | 0.00747 | -0.147 | 118.46
2 | 0.954 | 0.00784 | -0.148 | 121.71
2.5 | 1.016 | 0.00838 | -0.15 | 121.182
3 | 1.081 | 0.00903 | -0.151 | 119.743
3.5 | 1.146 | 0.00984 | -0.152 | 116.425
4 | 1.209 | 0.01095 | -0.153 | 110.412
4.5 | 1.269 | 0.01168 | -0.154 | 108.612
5 | 1.324 | 0.01212 | -0.156 | 109.186
5.5 | 1.373 | 0.01268 | -0.157 | 108.285
6 | 1.413 | 0.01348 | -0.158 | 104.797
6.5 | 1.442 | 0.0144 | -0.159 | 100.163
7 | 1.449 | 0.01531 | -0.16 | 94.687
7.5 | 1.403 | 0.01639 | -0.161 | 85.603
8 | 1.189 | 0.01809 | -0.162 | 65.713
8.5 | 0.893 | 0.01885 | -0.163 | 47.377
9 | 0.924 | 0.0209 | -0.164 | 44.201
9.5 | 0.957 | 0.02065 | -0.166 | 46.332
10 | 0.985 | 0.02311 | -0.166 | 42.624
10.5 | 1.021 | 0.02154 | -0.168 | 47.385
11 | 1.052 | 0.02316 | -0.169 | 45.4
11.5 | 1.081 | 0.02535 | -0.169 | 42.646
12 | 1.105 | 0.02913 | -0.169 | 37.947

## 128. Re 14M Mach 0.50 (2)
BIGFOIL.COM POLAR EXPORT
NACA67-614 a=0.8
NACA67-614 a=0.8 |  |  |  | Cl Max: | 1.4374 | at alpha= | 11.5 | deg
XFOIL ncrit=9 |  |  |  | L/D Max: | 210.894 | at alpha= | 0.5 | deg
Re: | 14000000 |  |  | Cd Min: | 0.14355 | at alpha= | 16.5 | deg
Mach: | 0.5 |  |  | Cl=0 at alpha= | -5.1645 | deg
|  |  |  | @ Cl=0.1, Cd= | 0.0050094
|  |  |  | @ Cl=0.4, Cd= | 0.004357
|  |  |  | @ Cl=0.6, Cd= | 0.0040064
alpha (deg) | Cl | Cd | Cm | Cl/Cd
-13 | -0.107 | 0.0861 | -0.183 | -1.2427
-12.5 | -0.1261 | 0.07614 | -0.1886 | -1.6562
-12 | -0.1393 | 0.06749 | -0.1935 | -2.064
-11.5 | -0.1457 | 0.05995 | -0.1976 | -2.4304
-11 | -0.1724 | 0.05017 | -0.2035 | -3.4363
-10.5 | -0.1843 | 0.0405 | -0.2118 | -4.5506
-10 | -0.2182 | 0.03357 | -0.2116 | -6.4999
-9.5 | -0.2518 | 0.02853 | -0.2056 | -8.8258
-9 | -0.2988 | 0.02372 | -0.1938 | -12.597
-8.5 | -0.3359 | 0.01722 | -0.1831 | -19.5064
-8 | -0.3616 | 0.01039 | -0.1721 | -34.8027
-7.5 | -0.3173 | 0.00784 | -0.1665 | -40.4719
-7 | -0.2535 | 0.00685 | -0.1631 | -37.0073
-6.5 | -0.1852 | 0.00627 | -0.1609 | -29.5375
-6 | -0.1155 | 0.00587 | -0.1595 | -19.6763
-5.5 | -0.0465 | 0.00551 | -0.1585 | -8.4392
-5 | 0.0228 | 0.00524 | -0.158 | 4.3511
-4.5 | 0.0921 | 0.00503 | -0.158 | 18.3101
-4 | 0.1612 | 0.00485 | -0.1582 | 33.2371
-3.5 | 0.2296 | 0.00468 | -0.1585 | 49.0598
-3 | 0.2973 | 0.00455 | -0.1589 | 65.3407
-2.5 | 0.3644 | 0.00443 | -0.1594 | 82.2573
-2 | 0.4327 | 0.00429 | -0.1603 | 100.8625
-1.5 | 0.5013 | 0.00416 | -0.1614 | 120.5048
-1 | 0.5682 | 0.00407 | -0.1621 | 139.6069
-0.5 | 0.6332 | 0.00394 | -0.1625 | 160.7107
0 | 0.6958 | 0.00374 | -0.1625 | 186.0428
0.5 | 0.755 | 0.00358 | -0.1617 | 210.8939
1 | 0.775 | 0.00381 | -0.1522 | 203.4121
1.5 | 0.7291 | 0.00493 | -0.1289 | 147.8905
2 | 0.7141 | 0.00615 | -0.1132 | 116.1138
2.5 | 0.7178 | 0.00692 | -0.1015 | 103.7283
3 | 0.7237 | 0.00835 | -0.0905 | 86.6707
3.5 | 0.7311 | 0.00992 | -0.0802 | 73.6996
4 | 0.7681 | 0.01085 | -0.0755 | 70.7926
4.5 | 0.8078 | 0.01175 | -0.0712 | 68.7489
5 | 0.8451 | 0.01278 | -0.0665 | 66.1268
5.5 | 0.8892 | 0.01367 | -0.0629 | 65.0475
6 | 0.9294 | 0.01475 | -0.0587 | 63.0102
6.5 | 0.9778 | 0.01561 | -0.0556 | 62.6393
7 | 1.0307 | 0.01636 | -0.0531 | 63.0012
7.5 | 1.0793 | 0.01733 | -0.0499 | 62.2793
8 | 1.1301 | 0.01827 | -0.0468 | 61.8555
8.5 | 1.1811 | 0.01925 | -0.0435 | 61.3558
9 | 1.2268 | 0.02055 | -0.0394 | 59.6983
9.5 | 1.2763 | 0.02175 | -0.0355 | 58.6805
10 | 1.324 | 0.02314 | -0.0312 | 57.2169
10.5 | 1.3717 | 0.02464 | -0.0267 | 55.6696
11 | 1.4139 | 0.02655 | -0.0212 | 53.2542
11.5 | 1.4374 | 0.02969 | -0.0136 | 48.4136
12 | 1.4295 | 0.03487 | -0.0044 | 40.9951
13 | 1.3541 | 0.05175 | 0.0099 | 26.1662
13.5 | 1.323 | 0.06129 | 0.0122 | 21.5859
15.5 | 1.1727 | 0.11473 | -0.0083 | 10.2214
16 | 1.149 | 0.12938 | -0.0179 | 8.8808
16.5 | 1.1306 | 0.14355 | -0.0272 | 7.876

## 129. Re 16M Mach 0.00 (1)
BIGFOIL.COM POLAR EXPORT
NACA67-614 a=0.8
NACA67-614 a=0.8 |  |  |  | Cl Max: | 1.547 | at alpha= | 11 | deg
JavaFoil+Calcfoil stall+Eppler ext transition |  |  |  | L/D Max: | 125.194 | at alpha= | 3 | deg
Re: | 16000000 |  |  | Cd Min: | 0.00497 | at alpha= | -3.5 | deg
Mach: | 0 |  |  | Cl=0 at alpha= | -4.8607 | deg
|  |  |  | @ Cl=0.1, Cd= | 0.0051827
|  |  |  | @ Cl=0.4, Cd= | 0.0059809
|  |  |  | @ Cl=0.6, Cd= | 0.0063233
alpha (deg) | Cl | Cd | Cm | Cl/Cd
-16.5 | -0.581 | 0.11635 | -0.046 | -4.99
-16 | -0.588 | 0.10904 | -0.047 | -5.389
-15.5 | -0.593 | 0.10309 | -0.049 | -5.751
-15 | -0.596 | 0.09595 | -0.05 | -6.212
-14.5 | -0.596 | 0.09062 | -0.051 | -6.577
-14 | -0.597 | 0.08122 | -0.056 | -7.347
-13.5 | -0.591 | 0.07594 | -0.058 | -7.789
-13 | -0.584 | 0.06982 | -0.061 | -8.364
-12.5 | -0.581 | 0.05739 | -0.068 | -10.117
-12 | -0.577 | 0.04406 | -0.075 | -13.098
-11.5 | -0.636 | 0.00944 | -0.096 | -67.446
-11 | -0.612 | 0.0086 | -0.098 | -71.082
-10.5 | -0.583 | 0.00682 | -0.1 | -85.456
-10 | -0.546 | 0.00759 | -0.102 | -71.954
-9.5 | -0.503 | 0.00715 | -0.103 | -70.419
-9 | -0.457 | 0.00691 | -0.104 | -66.147
-8.5 | -0.409 | 0.00667 | -0.105 | -61.273
-8 | -0.358 | 0.00639 | -0.107 | -56.003
-7.5 | -0.305 | 0.00615 | -0.108 | -49.504
-7 | -0.25 | 0.00594 | -0.109 | -42.05
-6.5 | -0.193 | 0.0058 | -0.11 | -33.307
-6 | -0.135 | 0.00559 | -0.111 | -24.18
-5.5 | -0.076 | 0.00549 | -0.113 | -13.873
-5 | -0.017 | 0.00545 | -0.114 | -3.044
-4.5 | 0.044 | 0.00536 | -0.115 | 8.134
-4 | 0.104 | 0.00517 | -0.116 | 20.158
-3.5 | 0.165 | 0.00497 | -0.117 | 33.257
-3 | 0.226 | 0.00551 | -0.118 | 41.128
-2.5 | 0.288 | 0.00566 | -0.119 | 50.827
-2 | 0.349 | 0.0059 | -0.12 | 59.17
-1.5 | 0.412 | 0.006 | -0.121 | 68.608
-1 | 0.473 | 0.00615 | -0.122 | 76.921
-0.5 | 0.534 | 0.00618 | -0.124 | 86.391
0 | 0.59 | 0.0063 | -0.125 | 93.669
0.5 | 0.65 | 0.00644 | -0.126 | 100.941
1 | 0.71 | 0.00669 | -0.127 | 106.229
1.5 | 0.77 | 0.00684 | -0.128 | 112.606
2 | 0.83 | 0.00701 | -0.129 | 118.392
2.5 | 0.886 | 0.00723 | -0.13 | 122.579
3 | 0.944 | 0.00754 | -0.131 | 125.194
3.5 | 1.001 | 0.008 | -0.132 | 125.153
4 | 1.058 | 0.00861 | -0.133 | 122.838
4.5 | 1.114 | 0.00916 | -0.134 | 121.524
5 | 1.167 | 0.00948 | -0.135 | 123.093
5.5 | 1.219 | 0.00981 | -0.136 | 124.269
6 | 1.27 | 0.01017 | -0.137 | 124.858
6.5 | 1.317 | 0.0106 | -0.139 | 124.226
7 | 1.362 | 0.01113 | -0.14 | 122.378
7.5 | 1.402 | 0.01156 | -0.141 | 121.241
8 | 1.438 | 0.01202 | -0.141 | 119.601
8.5 | 1.469 | 0.01256 | -0.142 | 116.913
9 | 1.495 | 0.01307 | -0.143 | 114.401
9.5 | 1.516 | 0.0136 | -0.144 | 111.466
10 | 1.532 | 0.01417 | -0.145 | 108.097
10.5 | 1.543 | 0.01485 | -0.146 | 103.88
11 | 1.547 | 0.01564 | -0.147 | 98.95
11.5 | 1.547 | 0.01634 | -0.148 | 94.662
12 | 1.536 | 0.01712 | -0.149 | 89.719
12.5 | 1.517 | 0.01792 | -0.15 | 84.65
13 | 1.492 | 0.01866 | -0.15 | 79.972
13.5 | 1.462 | 0.01979 | -0.151 | 73.854
14 | 1.427 | 0.02063 | -0.152 | 69.178
14.5 | 1.388 | 0.02198 | -0.152 | 63.133
15 | 1.346 | 0.02291 | -0.153 | 58.767
15.5 | 1.301 | 0.02442 | -0.154 | 53.255
16 | 1.253 | 0.02613 | -0.154 | 47.964

## 130. Re 16M Mach 0.00 (2)
BIGFOIL.COM POLAR EXPORT
NACA67-614 a=0.8
NACA67-614 a=0.8 |  |  |  | Cl Max: | 1.8377 | at alpha= | 20 | deg
XFOIL ncrit=9 |  |  |  | L/D Max: | 138.155 | at alpha= | 0 | deg
Re: | 16000000 |  |  | Cd Min: | 0.04348 | at alpha= | 20 | deg
Mach: | 0 |  |  | Cl=0 at alpha= | -5.1161 | deg
|  |  |  | @ Cl=0.1, Cd= | 0.0045394
|  |  |  | @ Cl=0.4, Cd= | 0.0039895
|  |  |  | @ Cl=0.6, Cd= | 0.0047252
alpha (deg) | Cl | Cd | Cm | Cl/Cd
-20 | -1.3138 | 0.02109 | -0.1559 | -62.2949
-19.5 | -1.2993 | 0.01946 | -0.1529 | -66.7677
-19 | -1.2818 | 0.01807 | -0.1496 | -70.9353
-18.5 | -1.2634 | 0.01681 | -0.1459 | -75.1576
-18 | -1.2426 | 0.01572 | -0.1421 | -79.0458
-17.5 | -1.2203 | 0.0147 | -0.1381 | -83.0136
-17 | -1.1989 | 0.01372 | -0.1335 | -87.3834
-16.5 | -1.1755 | 0.01295 | -0.1288 | -90.7722
-16 | -1.1368 | 0.01232 | -0.1268 | -92.2727
-15.5 | -1.0949 | 0.01173 | -0.1254 | -93.3419
-15 | -1.0511 | 0.01116 | -0.1242 | -94.1846
-14.5 | -1.0062 | 0.01058 | -0.1232 | -95.104
-14 | -0.961 | 0.00991 | -0.1222 | -96.9728
-13.5 | -0.9125 | 0.00942 | -0.1217 | -96.8684
-13 | -0.8622 | 0.00901 | -0.1215 | -95.6937
-12.5 | -0.8111 | 0.00862 | -0.1214 | -94.0951
-12 | -0.7604 | 0.00817 | -0.1212 | -93.0722
-11.5 | -0.7088 | 0.00777 | -0.1212 | -91.2227
-11 | -0.6557 | 0.00745 | -0.1214 | -88.0134
-10.5 | -0.6018 | 0.00717 | -0.1217 | -83.9331
-10 | -0.5472 | 0.0069 | -0.1221 | -79.3043
-9.5 | -0.4925 | 0.00662 | -0.1225 | -74.3958
-9 | -0.438 | 0.0063 | -0.1229 | -69.5238
-8.5 | -0.3828 | 0.00604 | -0.1234 | -63.3775
-8 | -0.3268 | 0.00583 | -0.1241 | -56.0549
-7.5 | -0.2705 | 0.00565 | -0.1248 | -47.8761
-6.5 | -0.1578 | 0.00528 | -0.1261 | -29.8864
-6 | -0.1014 | 0.00509 | -0.1268 | -19.9214
-5.5 | -0.0443 | 0.00491 | -0.1277 | -9.0224
-4.5 | 0.0711 | 0.00462 | -0.1295 | 15.3896
-4 | 0.1285 | 0.00446 | -0.1304 | 28.8117
-3.5 | 0.1861 | 0.00436 | -0.1313 | 42.6835
-3 | 0.243 | 0.00426 | -0.1321 | 57.0423
-2.5 | 0.3011 | 0.00412 | -0.1331 | 73.0825
-2 | 0.3588 | 0.00404 | -0.1341 | 88.8119
-1.5 | 0.4159 | 0.00397 | -0.1349 | 104.7607
-1 | 0.4721 | 0.00391 | -0.1355 | 120.7417
-0.5 | 0.5263 | 0.00387 | -0.1358 | 135.9948
0 | 0.5692 | 0.00412 | -0.1336 | 138.1553
0.5 | 0.5969 | 0.00466 | -0.1282 | 128.0901
1 | 0.6126 | 0.00499 | -0.12 | 122.7655
1.5 | 0.6353 | 0.00513 | -0.1134 | 123.8402
2 | 0.6339 | 0.00595 | -0.1021 | 106.5378
2.5 | 0.6544 | 0.0063 | -0.0956 | 103.873
3.5 | 0.7161 | 0.00734 | -0.0869 | 97.5613
4 | 0.7551 | 0.00784 | -0.0842 | 96.3138
4.5 | 0.7926 | 0.00839 | -0.0813 | 94.4696
5 | 0.8286 | 0.00902 | -0.0782 | 91.8625
5.5 | 0.8697 | 0.00953 | -0.0761 | 91.2592
6 | 0.9099 | 0.01006 | -0.0739 | 90.4473
6.5 | 0.9513 | 0.01056 | -0.072 | 90.0852
7 | 0.9957 | 0.01099 | -0.0707 | 90.6005
7.5 | 1.0388 | 0.01148 | -0.0692 | 90.4878
8 | 1.0797 | 0.01203 | -0.0673 | 89.7506
8.5 | 1.1217 | 0.01256 | -0.0657 | 89.3073
9 | 1.1631 | 0.01315 | -0.0641 | 88.4487
9.5 | 1.2036 | 0.01376 | -0.0624 | 87.4709
10 | 1.2414 | 0.01446 | -0.0602 | 85.8506
10.5 | 1.2814 | 0.01512 | -0.0585 | 84.7487
11 | 1.3218 | 0.01578 | -0.0569 | 83.7643
12 | 1.3954 | 0.0174 | -0.0529 | 80.1954
12.5 | 1.4336 | 0.01815 | -0.0511 | 78.9862
13 | 1.4655 | 0.01904 | -0.0484 | 76.9695
13.5 | 1.5161 | 0.02006 | -0.05 | 75.5783
14 | 1.5633 | 0.02117 | -0.0508 | 73.8451
14.5 | 1.6082 | 0.02247 | -0.0515 | 71.571
15 | 1.6359 | 0.02379 | -0.0485 | 68.7642
15.5 | 1.6629 | 0.02511 | -0.0455 | 66.2246
16 | 1.6888 | 0.02654 | -0.0426 | 63.6323
16.5 | 1.6996 | 0.02777 | -0.0363 | 61.2027
17 | 1.7235 | 0.02937 | -0.0334 | 58.6823
17.5 | 1.7468 | 0.03118 | -0.0307 | 56.0231
18 | 1.7641 | 0.0335 | -0.0276 | 52.6597
18.5 | 1.7839 | 0.03575 | -0.0251 | 49.8993
19 | 1.8032 | 0.03811 | -0.0228 | 47.3157
19.5 | 1.8207 | 0.04072 | -0.0206 | 44.7127
20 | 1.8377 | 0.04348 | -0.0186 | 42.2654

## 131. Re 16M Mach 0.10 (1)
BIGFOIL.COM POLAR EXPORT
NACA67-614 a=0.8
NACA67-614 a=0.8 |  |  |  | Cl Max: | 1.54 | at alpha= | 11 | deg
JavaFoil+Calcfoil stall+Eppler ext transition |  |  |  | L/D Max: | 125.215 | at alpha= | 3 | deg
Re: | 16000000 |  |  | Cd Min: | 0.00495 | at alpha= | -3.5 | deg
Mach: | 0.1 |  |  | Cl=0 at alpha= | -4.8607 | deg
|  |  |  | @ Cl=0.1, Cd= | 0.0051648
|  |  |  | @ Cl=0.4, Cd= | 0.0059978
|  |  |  | @ Cl=0.6, Cd= | 0.0063387
alpha (deg) | Cl | Cd | Cm | Cl/Cd
-16.5 | -0.551 | 0.11793 | -0.046 | -4.674
-16 | -0.561 | 0.111 | -0.047 | -5.056
-15.5 | -0.57 | 0.10487 | -0.048 | -5.43
-15 | -0.576 | 0.0971 | -0.05 | -5.928
-14.5 | -0.578 | 0.09293 | -0.05 | -6.221
-14 | -0.581 | 0.08326 | -0.055 | -6.978
-13.5 | -0.578 | 0.07796 | -0.057 | -7.415
-13 | -0.576 | 0.06852 | -0.062 | -8.406
-12.5 | -0.567 | 0.06286 | -0.065 | -9.024
-12 | -0.557 | 0.05554 | -0.069 | -10.026
-11.5 | -0.628 | 0.01016 | -0.096 | -61.807
-11 | -0.61 | 0.00847 | -0.099 | -72.042
-10.5 | -0.581 | 0.00781 | -0.101 | -74.426
-10 | -0.546 | 0.00772 | -0.102 | -70.739
-9.5 | -0.503 | 0.00718 | -0.103 | -70.111
-9 | -0.458 | 0.00692 | -0.105 | -66.163
-8.5 | -0.41 | 0.0066 | -0.106 | -62.097
-8 | -0.359 | 0.00641 | -0.107 | -55.955
-7.5 | -0.306 | 0.00613 | -0.108 | -49.882
-7 | -0.251 | 0.00601 | -0.11 | -41.694
-6.5 | -0.194 | 0.00577 | -0.111 | -33.599
-6 | -0.136 | 0.00566 | -0.112 | -23.964
-5.5 | -0.077 | 0.00547 | -0.113 | -14.005
-5 | -0.017 | 0.00545 | -0.114 | -3.055
-4.5 | 0.044 | 0.00533 | -0.116 | 8.215
-4 | 0.105 | 0.00515 | -0.117 | 20.324
-3.5 | 0.166 | 0.00495 | -0.118 | 33.527
-3 | 0.228 | 0.00549 | -0.119 | 41.42
-2.5 | 0.289 | 0.00563 | -0.12 | 51.382
-2 | 0.351 | 0.00592 | -0.121 | 59.294
-1.5 | 0.414 | 0.00602 | -0.122 | 68.75
-1 | 0.475 | 0.00617 | -0.123 | 77.065
-0.5 | 0.537 | 0.0062 | -0.124 | 86.596
0 | 0.593 | 0.00632 | -0.125 | 93.736
0.5 | 0.653 | 0.00648 | -0.126 | 100.819
1 | 0.714 | 0.0067 | -0.127 | 106.507
1.5 | 0.774 | 0.00686 | -0.129 | 112.863
2 | 0.834 | 0.00703 | -0.13 | 118.611
2.5 | 0.89 | 0.00727 | -0.131 | 122.412
3 | 0.948 | 0.00757 | -0.132 | 125.215
3.5 | 1.006 | 0.00805 | -0.133 | 124.939
4 | 1.063 | 0.00868 | -0.134 | 122.559
4.5 | 1.119 | 0.00924 | -0.135 | 121.099
5 | 1.173 | 0.00954 | -0.136 | 122.957
5.5 | 1.225 | 0.0099 | -0.137 | 123.769
6 | 1.275 | 0.01025 | -0.138 | 124.372
6.5 | 1.323 | 0.01069 | -0.139 | 123.692
7 | 1.367 | 0.01122 | -0.14 | 121.871
7.5 | 1.407 | 0.01167 | -0.141 | 120.488
8 | 1.441 | 0.01214 | -0.142 | 118.74
8.5 | 1.472 | 0.01268 | -0.143 | 116.013
9 | 1.497 | 0.0132 | -0.144 | 113.392
9.5 | 1.516 | 0.01375 | -0.145 | 110.225
10 | 1.53 | 0.01436 | -0.146 | 106.569
10.5 | 1.538 | 0.01504 | -0.147 | 102.284
11 | 1.54 | 0.01583 | -0.148 | 97.24
11.5 | 1.536 | 0.01656 | -0.149 | 92.72
12 | 1.522 | 0.01742 | -0.149 | 87.355
12.5 | 1.498 | 0.01816 | -0.15 | 82.48
13 | 1.468 | 0.01902 | -0.151 | 77.18
13.5 | 1.432 | 0.02015 | -0.152 | 71.067
14 | 1.391 | 0.02136 | -0.152 | 65.126
14.5 | 1.346 | 0.02258 | -0.153 | 59.587
15 | 1.297 | 0.02376 | -0.154 | 54.617
15.5 | 1.246 | 0.02539 | -0.154 | 49.07
16 | 1.192 | 0.02729 | -0.155 | 43.686

## 132. Re 16M Mach 0.10 (2)
BIGFOIL.COM POLAR EXPORT
NACA67-614 a=0.8
NACA67-614 a=0.8 |  |  |  | Cl Max: | 1.8382 | at alpha= | 20 | deg
XFOIL ncrit=9 |  |  |  | L/D Max: | 141.032 | at alpha= | 0 | deg
Re: | 16000000 |  |  | Cd Min: | 0.0455 | at alpha= | 20 | deg
Mach: | 0.1 |  |  | Cl=0 at alpha= | -5.1172 | deg
|  |  |  | @ Cl=0.1, Cd= | 0.0045518
|  |  |  | @ Cl=0.4, Cd= | 0.0040455
|  |  |  | @ Cl=0.6, Cd= | 0.0046113
alpha (deg) | Cl | Cd | Cm | Cl/Cd
-20 | -1.2867 | 0.02378 | -0.1644 | -54.1085
-19.5 | -1.282 | 0.02142 | -0.161 | -59.8506
-19 | -1.2708 | 0.01958 | -0.1574 | -64.903
-18.5 | -1.2552 | 0.01807 | -0.1535 | -69.4632
-18 | -1.2352 | 0.01684 | -0.1496 | -73.3492
-17.5 | -1.2128 | 0.01575 | -0.1457 | -77.0032
-17 | -1.1906 | 0.01468 | -0.1412 | -81.1035
-16.5 | -1.1727 | 0.01357 | -0.1356 | -86.4186
-16 | -1.143 | 0.01284 | -0.1316 | -89.0187
-15.5 | -1.103 | 0.01213 | -0.1295 | -90.9316
-15 | -1.0594 | 0.01151 | -0.1279 | -92.0417
-14.5 | -1.0136 | 0.01094 | -0.1267 | -92.6508
-14 | -0.9681 | 0.01024 | -0.1254 | -94.541
-13.5 | -0.9205 | 0.00963 | -0.1245 | -95.5867
-13 | -0.8701 | 0.00917 | -0.124 | -94.8855
-12.5 | -0.8183 | 0.00876 | -0.1237 | -93.4132
-12 | -0.7666 | 0.00833 | -0.1234 | -92.0288
-11.5 | -0.7147 | 0.00789 | -0.1231 | -90.583
-11 | -0.6614 | 0.00754 | -0.1231 | -87.7188
-10.5 | -0.6068 | 0.00724 | -0.1233 | -83.8122
-10 | -0.5517 | 0.00696 | -0.1236 | -79.2672
-9.5 | -0.4962 | 0.00668 | -0.124 | -74.2814
-9 | -0.4412 | 0.00636 | -0.1242 | -69.3711
-8.5 | -0.3856 | 0.00608 | -0.1246 | -63.4211
-8 | -0.3292 | 0.00586 | -0.1252 | -56.1775
-6.5 | -0.1587 | 0.0053 | -0.1271 | -29.9434
-6 | -0.1019 | 0.00511 | -0.1278 | -19.9413
-5.5 | -0.0444 | 0.00492 | -0.1286 | -9.0244
-5 | 0.0136 | 0.00477 | -0.1295 | 2.8512
-4.5 | 0.0717 | 0.00463 | -0.1304 | 15.486
-4 | 0.1296 | 0.00447 | -0.1313 | 28.9933
-3.5 | 0.1874 | 0.00436 | -0.1322 | 42.9817
-3 | 0.2447 | 0.00426 | -0.1329 | 57.4413
-2.5 | 0.3031 | 0.00413 | -0.134 | 73.3898
-2 | 0.3612 | 0.00404 | -0.1349 | 89.4059
0 | 0.574 | 0.00407 | -0.1347 | 141.0319
0.5 | 0.6009 | 0.00463 | -0.129 | 129.784
1 | 0.612 | 0.00498 | -0.1197 | 122.8916
1.5 | 0.6352 | 0.00517 | -0.1133 | 122.8627
2 | 0.6358 | 0.00596 | -0.1023 | 106.6779
2.5 | 0.6553 | 0.00633 | -0.0956 | 103.5229
3 | 0.6799 | 0.0069 | -0.0899 | 98.5362
3.5 | 0.7164 | 0.00741 | -0.0866 | 96.6802
4.5 | 0.7924 | 0.00849 | -0.0808 | 93.3333
5 | 0.8295 | 0.00911 | -0.0779 | 91.0538
5.5 | 0.8704 | 0.00963 | -0.0757 | 90.3842
6 | 0.9097 | 0.0102 | -0.0732 | 89.1863
6.5 | 0.9525 | 0.01069 | -0.0715 | 89.102
7 | 0.9974 | 0.01112 | -0.0702 | 89.6942
7.5 | 1.0394 | 0.01165 | -0.0684 | 89.2189
8 | 1.0809 | 0.0122 | -0.0665 | 88.5984
8.5 | 1.1241 | 0.01272 | -0.065 | 88.3726
9 | 1.1659 | 0.01332 | -0.0634 | 87.53
9.5 | 1.2044 | 0.01401 | -0.0612 | 85.9672
10 | 1.2441 | 0.0147 | -0.0592 | 84.6327
10.5 | 1.285 | 0.01535 | -0.0576 | 83.7134
11 | 1.3245 | 0.01607 | -0.0557 | 82.4207
12.5 | 1.4376 | 0.01851 | -0.0497 | 77.6661
13 | 1.4689 | 0.01947 | -0.0467 | 75.4443
13.5 | 1.5213 | 0.02046 | -0.0484 | 74.3548
14 | 1.5685 | 0.02163 | -0.0491 | 72.515
14.5 | 1.6115 | 0.02314 | -0.0493 | 69.6413
15 | 1.6404 | 0.0244 | -0.0464 | 67.2295
15.5 | 1.667 | 0.02588 | -0.0433 | 64.4127
16 | 1.6936 | 0.02723 | -0.0401 | 62.1961
16.5 | 1.7033 | 0.02865 | -0.0337 | 59.452
17 | 1.7279 | 0.03028 | -0.0307 | 57.0641
17.5 | 1.7493 | 0.03234 | -0.0278 | 54.0909
18 | 1.7645 | 0.03494 | -0.0244 | 50.5009
18.5 | 1.7857 | 0.03719 | -0.022 | 48.0156
19 | 1.8066 | 0.03958 | -0.0198 | 45.6443
19.5 | 1.8232 | 0.04242 | -0.0175 | 42.9797
20 | 1.8382 | 0.0455 | -0.0154 | 40.4

## 133. Re 16M Mach 0.25 (1)
BIGFOIL.COM POLAR EXPORT
NACA67-614 a=0.8
NACA67-614 a=0.8 |  |  |  | Cl Max: | 1.504 | at alpha= | 9.5 | deg
JavaFoil+Calcfoil stall+Eppler ext transition |  |  |  | L/D Max: | 124.504 | at alpha= | 3 | deg
Re: | 16000000 |  |  | Cd Min: | 0.00501 | at alpha= | -4 | deg
Mach: | 0.25 |  |  | Cl=0 at alpha= | -4.8629 | deg
|  |  |  | @ Cl=0.1, Cd= | 0.0050684
|  |  |  | @ Cl=0.4, Cd= | 0.0060331
|  |  |  | @ Cl=0.6, Cd= | 0.0064152
alpha (deg) | Cl | Cd | Cm | Cl/Cd
-15.5 | -0.36 | 0.12127 | -0.044 | -2.969
-15 | -0.395 | 0.11099 | -0.045 | -3.561
-14.5 | -0.426 | 0.10377 | -0.046 | -4.101
-14 | -0.451 | 0.09646 | -0.048 | -4.676
-13.5 | -0.471 | 0.08776 | -0.05 | -5.369
-13 | -0.486 | 0.08076 | -0.053 | -6.018
-12.5 | -0.493 | 0.07672 | -0.054 | -6.431
-12 | -0.496 | 0.06943 | -0.058 | -7.15
-11.5 | -0.493 | 0.06363 | -0.061 | -7.748
-11 | -0.477 | 0.06527 | -0.054 | -7.301
-10.5 | -0.555 | 0.00948 | -0.101 | -58.49
-10 | -0.533 | 0.00793 | -0.104 | -67.238
-9.5 | -0.498 | 0.00657 | -0.106 | -75.88
-9 | -0.458 | 0.00727 | -0.108 | -62.98
-8.5 | -0.412 | 0.0069 | -0.109 | -59.713
-8 | -0.363 | 0.00664 | -0.11 | -54.649
-7.5 | -0.31 | 0.00638 | -0.111 | -48.664
-7 | -0.255 | 0.00617 | -0.113 | -41.403
-6.5 | -0.198 | 0.00596 | -0.114 | -33.248
-6 | -0.139 | 0.00582 | -0.115 | -23.825
-5.5 | -0.078 | 0.0056 | -0.116 | -13.988
-5 | -0.017 | 0.00548 | -0.118 | -3.118
-4.5 | 0.045 | 0.00547 | -0.119 | 8.216
-4 | 0.108 | 0.00501 | -0.12 | 21.439
-3.5 | 0.17 | 0.00544 | -0.121 | 31.354
-3 | 0.234 | 0.00551 | -0.122 | 42.441
-2.5 | 0.297 | 0.00567 | -0.123 | 52.387
-2 | 0.361 | 0.00596 | -0.124 | 60.501
-1.5 | 0.425 | 0.00608 | -0.125 | 69.969
-1 | 0.488 | 0.00621 | -0.126 | 78.589
-0.5 | 0.551 | 0.00628 | -0.127 | 87.745
0 | 0.609 | 0.00644 | -0.129 | 94.581
0.5 | 0.671 | 0.0066 | -0.13 | 101.672
1 | 0.733 | 0.00685 | -0.131 | 106.924
1.5 | 0.795 | 0.00701 | -0.132 | 113.273
2 | 0.856 | 0.00717 | -0.133 | 119.378
2.5 | 0.913 | 0.00748 | -0.134 | 122.186
3 | 0.973 | 0.00782 | -0.135 | 124.504
3.5 | 1.032 | 0.00833 | -0.136 | 123.984
4 | 1.091 | 0.00899 | -0.138 | 121.312
4.5 | 1.147 | 0.00957 | -0.139 | 119.939
5 | 1.202 | 0.00993 | -0.14 | 121.088
5.5 | 1.254 | 0.01029 | -0.141 | 121.824
6 | 1.304 | 0.0107 | -0.142 | 121.897
6.5 | 1.351 | 0.01119 | -0.143 | 120.743
7 | 1.394 | 0.01179 | -0.144 | 118.208
7.5 | 1.43 | 0.01229 | -0.145 | 116.321
8 | 1.459 | 0.01285 | -0.146 | 113.566
8.5 | 1.482 | 0.01345 | -0.147 | 110.231
9 | 1.498 | 0.01406 | -0.148 | 106.49
9.5 | 1.504 | 0.01478 | -0.149 | 101.76
10 | 1.503 | 0.01557 | -0.15 | 96.536
10.5 | 1.491 | 0.01638 | -0.151 | 91.04
11 | 1.47 | 0.01726 | -0.152 | 85.17
11.5 | 1.439 | 0.01828 | -0.152 | 78.719
12 | 1.391 | 0.01941 | -0.153 | 71.65
12.5 | 1.326 | 0.02064 | -0.154 | 64.265
13 | 1.251 | 0.02201 | -0.155 | 56.832
13.5 | 1.166 | 0.02341 | -0.155 | 49.784
14 | 1.068 | 0.02634 | -0.155 | 40.55
14.5 | 0.962 | 0.02997 | -0.155 | 32.098

## 134. Re 16M Mach 0.25 (2)
BIGFOIL.COM POLAR EXPORT
NACA67-614 a=0.8
NACA67-614 a=0.8 |  |  |  | Cl Max: | 1.8114 | at alpha= | 20 | deg
XFOIL ncrit=9 |  |  |  | L/D Max: | 153.069 | at alpha= | 0 | deg
Re: | 16000000 |  |  | Cd Min: | 0.16596 | at alpha= | -20 | deg
Mach: | 0.25 |  |  | Cl=0 at alpha= | -5.125 | deg
|  |  |  | @ Cl=0.1, Cd= | 0.0046083
|  |  |  | @ Cl=0.4, Cd= | 0.0040285
|  |  |  | @ Cl=0.6, Cd= | 0.0039414
alpha (deg) | Cl | Cd | Cm | Cl/Cd
-20 | -0.3424 | 0.16596 | -0.1063 | -2.0631
-19.5 | -0.3492 | 0.15444 | -0.1123 | -2.2611
-19 | -0.3701 | 0.14057 | -0.1197 | -2.6329
-18.5 | -1.007 | 0.04048 | -0.1868 | -24.8765
-18 | -1.0479 | 0.03215 | -0.1897 | -32.5941
-17.5 | -1.0934 | 0.02599 | -0.1869 | -42.07
-17 | -1.1037 | 0.02261 | -0.182 | -48.8147
-16.5 | -1.1113 | 0.01968 | -0.1758 | -56.4685
-16 | -1.105 | 0.01759 | -0.1693 | -62.8198
-15.5 | -1.0891 | 0.01602 | -0.1628 | -67.9838
-15 | -1.0714 | 0.01471 | -0.1556 | -72.8348
-14.5 | -1.0472 | 0.01341 | -0.1492 | -78.091
-14 | -1.007 | 0.01223 | -0.1453 | -82.3385
-13.5 | -0.9594 | 0.01135 | -0.1424 | -84.5286
-13 | -0.9087 | 0.01058 | -0.14 | -85.8885
-12.5 | -0.8583 | 0.00975 | -0.1377 | -88.0308
-12 | -0.804 | 0.00915 | -0.1361 | -87.8689
-11.5 | -0.7479 | 0.00867 | -0.1349 | -86.263
-11 | -0.6919 | 0.00817 | -0.1338 | -84.6879
-10.5 | -0.6352 | 0.00767 | -0.1329 | -82.8162
-10 | -0.5769 | 0.0073 | -0.1324 | -79.0274
-9.5 | -0.518 | 0.00699 | -0.1321 | -74.1059
-9 | -0.4592 | 0.00667 | -0.1319 | -68.8456
-8.5 | -0.4012 | 0.00632 | -0.1317 | -63.481
-8 | -0.3425 | 0.00603 | -0.1317 | -56.7993
-7.5 | -0.2832 | 0.0058 | -0.1319 | -48.8276
-7 | -0.2237 | 0.00561 | -0.1323 | -39.8752
-6.5 | -0.1641 | 0.00543 | -0.1327 | -30.221
-6 | -0.1047 | 0.0052 | -0.1331 | -20.1346
-5.5 | -0.045 | 0.00499 | -0.1337 | -9.018
-5 | 0.015 | 0.00482 | -0.1344 | 3.112
-4.5 | 0.0753 | 0.00467 | -0.1353 | 16.1242
-4 | 0.1353 | 0.00452 | -0.1361 | 29.9336
-3.5 | 0.195 | 0.00438 | -0.1369 | 44.5205
-3 | 0.2543 | 0.00428 | -0.1376 | 59.4159
-2.5 | 0.3146 | 0.00416 | -0.1386 | 75.625
-2 | 0.3747 | 0.00405 | -0.1396 | 92.5185
-1.5 | 0.4336 | 0.004 | -0.1404 | 108.4
-1 | 0.4929 | 0.00389 | -0.1412 | 126.7095
-0.5 | 0.5497 | 0.00382 | -0.1416 | 143.9005
0 | 0.5985 | 0.00391 | -0.1403 | 153.0691
0.5 | 0.6248 | 0.00446 | -0.134 | 140.0897
1 | 0.6212 | 0.00492 | -0.1211 | 126.2602
1.5 | 0.639 | 0.00534 | -0.1133 | 119.6629
2 | 0.645 | 0.0061 | -0.1032 | 105.7377
2.5 | 0.6608 | 0.00653 | -0.0954 | 101.1945
3.5 | 0.7157 | 0.00786 | -0.0846 | 91.056
4 | 0.7546 | 0.00843 | -0.0816 | 89.5136
4.5 | 0.7944 | 0.00901 | -0.0787 | 88.1687
5 | 0.8317 | 0.00967 | -0.0754 | 86.0083
5.5 | 0.8722 | 0.0103 | -0.0728 | 84.6796
6 | 0.9137 | 0.0109 | -0.0703 | 83.8257
6.5 | 0.9565 | 0.01148 | -0.0681 | 83.3188
7 | 1.0029 | 0.01196 | -0.0666 | 83.8545
7.5 | 1.048 | 0.01251 | -0.0648 | 83.773
8 | 1.0899 | 0.01317 | -0.0626 | 82.7563
8.5 | 1.1345 | 0.01376 | -0.0608 | 82.4491
9 | 1.1774 | 0.01445 | -0.0587 | 81.481
9.5 | 1.2187 | 0.01521 | -0.0563 | 80.1249
10 | 1.2586 | 0.01604 | -0.0538 | 78.4663
10.5 | 1.3009 | 0.01679 | -0.0517 | 77.4806
11 | 1.3416 | 0.01766 | -0.0493 | 75.9683
11.5 | 1.3804 | 0.01864 | -0.0467 | 74.0558
12.5 | 1.4565 | 0.02074 | -0.0414 | 70.2266
13 | 1.4926 | 0.0218 | -0.0384 | 68.4679
13.5 | 1.5453 | 0.02307 | -0.0391 | 66.9831
14 | 1.5898 | 0.02483 | -0.0386 | 64.0274
14.5 | 1.6362 | 0.02648 | -0.0382 | 61.79
15 | 1.6634 | 0.02824 | -0.0343 | 58.9023
15.5 | 1.687 | 0.02999 | -0.0297 | 56.2521
16 | 1.6943 | 0.03189 | -0.0224 | 53.1295
16.5 | 1.7165 | 0.03423 | -0.0185 | 50.1461
17 | 1.7392 | 0.03671 | -0.015 | 47.3767
17.5 | 1.7601 | 0.03949 | -0.0117 | 44.5708
18 | 1.7757 | 0.04286 | -0.0084 | 41.4302
18.5 | 1.7903 | 0.04649 | -0.0055 | 38.5094
19 | 1.7993 | 0.05082 | -0.0027 | 35.4054
19.5 | 1.8093 | 0.05533 | -0.0006 | 32.7002
20 | 1.8114 | 0.06084 | 0.001 | 29.7732

## 135. Re 16M Mach 0.50 (1)
BIGFOIL.COM POLAR EXPORT
NACA67-614 a=0.8
NACA67-614 a=0.8 |  |  |  | Cl Max: | 1.45 | at alpha= | 7 | deg
JavaFoil+Calcfoil stall+Eppler ext transition |  |  |  | L/D Max: | 120.256 | at alpha= | 2.5 | deg
Re: | 16000000 |  |  | Cd Min: | 0.00556 | at alpha= | -4 | deg
Mach: | 0.5 |  |  | Cl=0 at alpha= | -4.8623 | deg
|  |  |  | @ Cl=0.1, Cd= | 0.0055793
|  |  |  | @ Cl=0.4, Cd= | 0.00605
|  |  |  | @ Cl=0.6, Cd= | 0.006718
alpha (deg) | Cl | Cd | Cm | Cl/Cd
-20 | -0.844 | 0.1602 | -0.054 | -5.271
-19.5 | -0.816 | 0.15412 | -0.054 | -5.296
-19 | -0.788 | 0.15117 | -0.054 | -5.213
-18.5 | -0.76 | 0.14695 | -0.054 | -5.172
-18 | -0.733 | 0.13738 | -0.055 | -5.334
-17.5 | -0.706 | 0.12702 | -0.056 | -5.558
-17 | -0.678 | 0.12096 | -0.057 | -5.608
-16.5 | -0.65 | 0.11706 | -0.057 | -5.554
-16 | -0.622 | 0.11005 | -0.057 | -5.656
-15.5 | -0.595 | 0.10363 | -0.058 | -5.743
-15 | -0.569 | 0.09495 | -0.061 | -5.99
-14.5 | -0.543 | 0.08701 | -0.064 | -6.242
-14 | -0.518 | 0.07864 | -0.068 | -6.587
-13.5 | -0.502 | 0.06106 | -0.079 | -8.217
-13 | -0.454 | 0.08926 | -0.057 | -5.087
-12.5 | -0.427 | 0.07969 | -0.06 | -5.36
-12 | -0.4 | 0.07255 | -0.063 | -5.517
-11.5 | -0.373 | 0.06723 | -0.065 | -5.549
-11 | -0.347 | 0.06019 | -0.071 | -5.771
-10.5 | -0.327 | 0.04713 | -0.083 | -6.933
-10 | -0.287 | 0.06537 | -0.058 | -4.384
-9.5 | -0.259 | 0.05934 | -0.061 | -4.368
-9 | -0.232 | 0.05247 | -0.067 | -4.425
-8.5 | -0.206 | 0.04666 | -0.074 | -4.408
-8 | -0.175 | 0.05166 | -0.06 | -3.389
-7.5 | -0.287 | 0.00758 | -0.123 | -37.873
-7 | -0.259 | 0.00616 | -0.125 | -42.072
-6.5 | -0.209 | 0.00649 | -0.127 | -32.255
-6 | -0.149 | 0.00591 | -0.128 | -25.304
-5.5 | -0.085 | 0.00569 | -0.13 | -15.026
-5 | -0.019 | 0.00581 | -0.131 | -3.231
-4.5 | 0.05 | 0.00563 | -0.132 | 8.823
-4 | 0.119 | 0.00556 | -0.133 | 21.445
-3.5 | 0.19 | 0.00565 | -0.135 | 33.536
-3 | 0.26 | 0.00574 | -0.136 | 45.401
-2.5 | 0.331 | 0.00582 | -0.137 | 56.929
-2 | 0.403 | 0.00606 | -0.138 | 66.478
-1.5 | 0.475 | 0.00644 | -0.139 | 73.79
-1 | 0.546 | 0.00661 | -0.141 | 82.536
-0.5 | 0.616 | 0.00675 | -0.142 | 91.375
0 | 0.678 | 0.007 | -0.143 | 96.859
0.5 | 0.747 | 0.00715 | -0.145 | 104.513
1 | 0.816 | 0.00758 | -0.146 | 107.762
1.5 | 0.885 | 0.00781 | -0.147 | 113.386
2 | 0.954 | 0.00806 | -0.148 | 118.4
2.5 | 1.016 | 0.00845 | -0.15 | 120.256
3 | 1.082 | 0.00913 | -0.151 | 118.431
3.5 | 1.146 | 0.00969 | -0.152 | 118.29
4 | 1.21 | 0.01083 | -0.153 | 111.647
4.5 | 1.27 | 0.01146 | -0.154 | 110.81
5 | 1.324 | 0.01183 | -0.156 | 111.918
5.5 | 1.373 | 0.0124 | -0.157 | 110.72
6 | 1.414 | 0.01331 | -0.158 | 106.243
6.5 | 1.442 | 0.01407 | -0.159 | 102.498
7 | 1.45 | 0.01499 | -0.16 | 96.741
7.5 | 1.403 | 0.016 | -0.161 | 87.7
8 | 1.189 | 0.01777 | -0.162 | 66.909
8.5 | 0.894 | 0.01845 | -0.164 | 48.445
9 | 0.924 | 0.02035 | -0.164 | 45.425
9.5 | 0.957 | 0.02023 | -0.166 | 47.328
10 | 0.986 | 0.02257 | -0.166 | 43.694
10.5 | 1.021 | 0.02095 | -0.168 | 48.75
11 | 1.052 | 0.02267 | -0.169 | 46.409
11.5 | 1.082 | 0.02482 | -0.169 | 43.595
12 | 1.108 | 0.0279 | -0.169 | 39.708

## 136. Re 16M Mach 0.50 (2)
BIGFOIL.COM POLAR EXPORT
NACA67-614 a=0.8
NACA67-614 a=0.8 |  |  |  | Cl Max: | 1.4476 | at alpha= | 11.5 | deg
XFOIL ncrit=9 |  |  |  | L/D Max: | 203.279 | at alpha= | 0.5 | deg
Re: | 16000000 |  |  | Cd Min: | 0.0343 | at alpha= | 12 | deg
Mach: | 0.5 |  |  | Cl=0 at alpha= | -99 | deg
|  |  |  | @ Cl=0.1, Cd= | 0.00371
|  |  |  | @ Cl=0.4, Cd= | 0.00371
|  |  |  | @ Cl=0.6, Cd= | 0.00371
alpha (deg) | Cl | Cd | Cm | Cl/Cd
0 | 0.697 | 0.00371 | -0.1627 | 187.8706
0.5 | 0.7501 | 0.00369 | -0.1606 | 203.2791
1 | 0.7248 | 0.00436 | -0.1412 | 166.2385
1.5 | 0.6976 | 0.00567 | -0.1224 | 123.0335
2.5 | 0.7035 | 0.00736 | -0.0988 | 95.5842
3 | 0.7146 | 0.00851 | -0.0888 | 83.9718
3.5 | 0.727 | 0.00995 | -0.0795 | 73.0653
4 | 0.7671 | 0.01081 | -0.0753 | 70.9621
4.5 | 0.8097 | 0.01163 | -0.0714 | 69.6217
5 | 0.847 | 0.01266 | -0.0668 | 66.9036
5.5 | 0.8921 | 0.01351 | -0.0633 | 66.0326
6 | 0.9356 | 0.01447 | -0.0596 | 64.6579
6.5 | 0.9833 | 0.01535 | -0.0564 | 64.0586
7 | 1.0361 | 0.01609 | -0.0538 | 64.394
7.5 | 1.0869 | 0.01697 | -0.0509 | 64.0483
8 | 1.1363 | 0.01794 | -0.0475 | 63.3389
8.5 | 1.1872 | 0.01893 | -0.0442 | 62.7153
9 | 1.2338 | 0.02019 | -0.0402 | 61.1095
9.5 | 1.2837 | 0.02136 | -0.0363 | 60.0983
10 | 1.333 | 0.02267 | -0.0321 | 58.8002
10.5 | 1.3803 | 0.02419 | -0.0275 | 57.0608
11 | 1.4242 | 0.026 | -0.0221 | 54.7769
11.5 | 1.4476 | 0.0291 | -0.0143 | 49.7457
12 | 1.438 | 0.0343 | -0.0048 | 41.9242

## 137. Re 18M Mach 0.00 (1)
BIGFOIL.COM POLAR EXPORT
NACA67-614 a=0.8
NACA67-614 a=0.8 |  |  |  | Cl Max: | 1.548 | at alpha= | 11 | deg
JavaFoil+Calcfoil stall+Eppler ext transition |  |  |  | L/D Max: | 126.837 | at alpha= | 6 | deg
Re: | 18000000 |  |  | Cd Min: | 0.00507 | at alpha= | -3.5 | deg
Mach: | 0 |  |  | Cl=0 at alpha= | -4.8607 | deg
|  |  |  | @ Cl=0.1, Cd= | 0.0052847
|  |  |  | @ Cl=0.4, Cd= | 0.0062405
|  |  |  | @ Cl=0.6, Cd= | 0.0065117
alpha (deg) | Cl | Cd | Cm | Cl/Cd
-16.5 | -0.581 | 0.11616 | -0.046 | -4.998
-16 | -0.588 | 0.10837 | -0.047 | -5.425
-15.5 | -0.593 | 0.10242 | -0.049 | -5.791
-15 | -0.596 | 0.09508 | -0.051 | -6.273
-14.5 | -0.596 | 0.09093 | -0.051 | -6.553
-14 | -0.598 | 0.08002 | -0.057 | -7.468
-13.5 | -0.592 | 0.07464 | -0.059 | -7.938
-13 | -0.586 | 0.06815 | -0.062 | -8.591
-12.5 | -0.587 | 0.05209 | -0.071 | -11.268
-12 | -0.637 | 0.01501 | -0.091 | -42.423
-11.5 | -0.638 | 0.00906 | -0.097 | -70.439
-11 | -0.613 | 0.00836 | -0.098 | -73.284
-10.5 | -0.583 | 0.00767 | -0.1 | -76.037
-10 | -0.546 | 0.00753 | -0.102 | -72.542
-9.5 | -0.503 | 0.00704 | -0.103 | -71.521
-9 | -0.457 | 0.00672 | -0.104 | -68.11
-8.5 | -0.409 | 0.00647 | -0.105 | -63.149
-8 | -0.358 | 0.00623 | -0.107 | -57.459
-7.5 | -0.305 | 0.00606 | -0.108 | -50.313
-7 | -0.25 | 0.00591 | -0.109 | -42.25
-6.5 | -0.193 | 0.00568 | -0.11 | -34.018
-6 | -0.135 | 0.00561 | -0.111 | -24.092
-5.5 | -0.076 | 0.00549 | -0.113 | -13.883
-5 | -0.017 | 0.00559 | -0.114 | -2.968
-4.5 | 0.044 | 0.00563 | -0.115 | 7.74
-4 | 0.104 | 0.00526 | -0.116 | 19.826
-3.5 | 0.165 | 0.00507 | -0.117 | 32.62
-3 | 0.226 | 0.00574 | -0.118 | 39.476
-2.5 | 0.288 | 0.00592 | -0.119 | 48.628
-2 | 0.349 | 0.00603 | -0.12 | 57.929
-1.5 | 0.412 | 0.00629 | -0.121 | 65.442
-1 | 0.473 | 0.00639 | -0.122 | 74.044
-0.5 | 0.534 | 0.00626 | -0.124 | 85.313
0 | 0.59 | 0.00648 | -0.125 | 91.119
0.5 | 0.65 | 0.00667 | -0.126 | 97.444
1 | 0.71 | 0.00678 | -0.127 | 104.798
1.5 | 0.77 | 0.007 | -0.128 | 110.025
2 | 0.83 | 0.00717 | -0.129 | 115.808
2.5 | 0.886 | 0.00739 | -0.13 | 119.836
3 | 0.944 | 0.00771 | -0.131 | 122.493
3.5 | 1.002 | 0.00801 | -0.132 | 125.115
4 | 1.059 | 0.00861 | -0.133 | 122.919
4.5 | 1.114 | 0.00899 | -0.134 | 123.867
5 | 1.168 | 0.0093 | -0.135 | 125.634
5.5 | 1.22 | 0.00964 | -0.137 | 126.531
6 | 1.27 | 0.01001 | -0.138 | 126.837
6.5 | 1.318 | 0.0104 | -0.139 | 126.696
7 | 1.363 | 0.01091 | -0.14 | 124.927
7.5 | 1.402 | 0.01135 | -0.141 | 123.589
8 | 1.438 | 0.01184 | -0.142 | 121.45
8.5 | 1.469 | 0.0123 | -0.142 | 119.409
9 | 1.496 | 0.0128 | -0.143 | 116.858
9.5 | 1.517 | 0.01333 | -0.144 | 113.79
10 | 1.533 | 0.01397 | -0.145 | 109.682
10.5 | 1.543 | 0.01454 | -0.146 | 106.104
11 | 1.548 | 0.0153 | -0.147 | 101.149
11.5 | 1.547 | 0.01599 | -0.148 | 96.786
12 | 1.537 | 0.01678 | -0.149 | 91.611
12.5 | 1.518 | 0.01752 | -0.15 | 86.61
13 | 1.493 | 0.01828 | -0.15 | 81.668
13.5 | 1.463 | 0.01936 | -0.151 | 75.56
14 | 1.428 | 0.0202 | -0.152 | 70.696
14.5 | 1.389 | 0.02149 | -0.153 | 64.626
15 | 1.347 | 0.02261 | -0.153 | 59.571
15.5 | 1.301 | 0.02388 | -0.154 | 54.495
16 | 1.253 | 0.02574 | -0.154 | 48.681

## 138. Re 18M Mach 0.00 (2)
BIGFOIL.COM POLAR EXPORT
NACA67-614 a=0.8
NACA67-614 a=0.8 |  |  |  | Cl Max: | 1.8499 | at alpha= | 20 | deg
XFOIL ncrit=9 |  |  |  | L/D Max: | 127.279 | at alpha= | -0.5 | deg
Re: | 18000000 |  |  | Cd Min: | 0.04237 | at alpha= | 20 | deg
Mach: | 0 |  |  | Cl=0 at alpha= | -5.1127 | deg
|  |  |  | @ Cl=0.1, Cd= | 0.0044485
|  |  |  | @ Cl=0.4, Cd= | 0.0039461
|  |  |  | @ Cl=0.6, Cd= | 0.0051758
alpha (deg) | Cl | Cd | Cm | Cl/Cd
-20 | -1.3273 | 0.02037 | -0.1548 | -65.1595
-19.5 | -1.3125 | 0.01881 | -0.1516 | -69.7767
-19 | -1.2944 | 0.0175 | -0.1482 | -73.9657
-18.5 | -1.2736 | 0.01639 | -0.1447 | -77.7059
-18 | -1.2506 | 0.01538 | -0.141 | -81.3134
-17.5 | -1.2269 | 0.01445 | -0.1372 | -84.9066
-17 | -1.205 | 0.01354 | -0.1325 | -88.9956
-16.5 | -1.1818 | 0.0127 | -0.1278 | -93.0551
-16 | -1.1426 | 0.01204 | -0.1259 | -94.9003
-15.5 | -1.1003 | 0.01146 | -0.1245 | -96.0122
-15 | -1.0556 | 0.01092 | -0.1235 | -96.6667
-14.5 | -1.0095 | 0.01038 | -0.1227 | -97.2543
-14 | -0.9636 | 0.00975 | -0.1218 | -98.8308
-13.5 | -0.9158 | 0.0092 | -0.1212 | -99.5435
-13 | -0.8654 | 0.00879 | -0.121 | -98.4528
-12.5 | -0.814 | 0.00843 | -0.1209 | -96.5599
-12 | -0.7627 | 0.00803 | -0.1208 | -94.9813
-11.5 | -0.711 | 0.00762 | -0.1208 | -93.3071
-11 | -0.658 | 0.00729 | -0.121 | -90.2606
-10.5 | -0.6038 | 0.00699 | -0.1213 | -86.3805
-10 | -0.5491 | 0.00673 | -0.1218 | -81.5899
-9.5 | -0.4939 | 0.00648 | -0.1223 | -76.2191
-9 | -0.4393 | 0.00618 | -0.1227 | -71.0841
-8.5 | -0.3842 | 0.00591 | -0.1232 | -65.0085
-8 | -0.3283 | 0.0057 | -0.1238 | -57.5965
-7.5 | -0.2719 | 0.00553 | -0.1245 | -49.1682
-7 | -0.2154 | 0.00536 | -0.1252 | -40.1866
-6.5 | -0.1587 | 0.00519 | -0.126 | -30.578
-6 | -0.1018 | 0.00498 | -0.1268 | -20.4418
-5.5 | -0.0447 | 0.0048 | -0.1276 | -9.3125
-5 | 0.013 | 0.00465 | -0.1285 | 2.7957
-4.5 | 0.0708 | 0.00452 | -0.1295 | 15.6637
-4 | 0.128 | 0.00438 | -0.1303 | 29.2237
-3.5 | 0.1852 | 0.00429 | -0.1312 | 43.1702
-3 | 0.2432 | 0.00415 | -0.1322 | 58.6024
-2.5 | 0.3009 | 0.00405 | -0.1331 | 74.2963
-2 | 0.3581 | 0.00399 | -0.1339 | 89.7494
-1.5 | 0.4153 | 0.00393 | -0.1348 | 105.6743
-1 | 0.4705 | 0.00392 | -0.1352 | 120.0255
-0.5 | 0.5193 | 0.00408 | -0.1343 | 127.2794
0 | 0.5581 | 0.00446 | -0.1312 | 125.1345
0.5 | 0.5828 | 0.00494 | -0.1251 | 117.9757
1 | 0.5971 | 0.00515 | -0.1166 | 115.9417
1.5 | 0.6252 | 0.0054 | -0.1112 | 115.7778
2 | 0.6283 | 0.00622 | -0.1009 | 101.0129
2.5 | 0.6521 | 0.00655 | -0.0952 | 99.5573
3 | 0.6811 | 0.00684 | -0.0904 | 99.576
3.5 | 0.717 | 0.0073 | -0.0871 | 98.2192
4 | 0.7565 | 0.00777 | -0.0845 | 97.3616
4.5 | 0.7968 | 0.00826 | -0.0821 | 96.4649
5 | 0.8317 | 0.00891 | -0.0788 | 93.3446
5.5 | 0.8737 | 0.00937 | -0.0769 | 93.2444
6 | 0.9152 | 0.00987 | -0.0749 | 92.7254
6.5 | 0.956 | 0.01037 | -0.0729 | 92.189
7 | 1.0001 | 0.0108 | -0.0715 | 92.6019
7.5 | 1.0437 | 0.01126 | -0.07 | 92.6909
8 | 1.0855 | 0.01179 | -0.0683 | 92.0696
8.5 | 1.1269 | 0.01231 | -0.0666 | 91.5435
9 | 1.168 | 0.01291 | -0.0649 | 90.4725
9.5 | 1.2092 | 0.01351 | -0.0633 | 89.5041
10 | 1.2472 | 0.0142 | -0.0612 | 87.831
10.5 | 1.2869 | 0.01485 | -0.0594 | 86.6599
11 | 1.3269 | 0.01552 | -0.0578 | 85.4961
11.5 | 1.3649 | 0.01627 | -0.0558 | 83.8906
12.5 | 1.4396 | 0.01786 | -0.0521 | 80.6047
13.5 | 1.5046 | 0.01962 | -0.0468 | 76.6871
14 | 1.5592 | 0.02065 | -0.0493 | 75.5061
14.5 | 1.6062 | 0.02191 | -0.0503 | 73.309
15 | 1.6484 | 0.02345 | -0.0507 | 70.2942
15.5 | 1.6783 | 0.02466 | -0.0482 | 68.0576
16 | 1.7052 | 0.02611 | -0.0455 | 65.3083
16.5 | 1.7329 | 0.0275 | -0.0429 | 63.0145
17 | 1.7545 | 0.02918 | -0.0395 | 60.1268
17.5 | 1.7577 | 0.03051 | -0.0321 | 57.6106
18 | 1.7728 | 0.03287 | -0.0286 | 53.9337
18.5 | 1.7934 | 0.03502 | -0.026 | 51.2107
19 | 1.8145 | 0.0372 | -0.0238 | 48.7769
19.5 | 1.8338 | 0.0396 | -0.0217 | 46.3081
20 | 1.8499 | 0.04237 | -0.0195 | 43.6606

## 139. Re 18M Mach 0.10 (1)
BIGFOIL.COM POLAR EXPORT
NACA67-614 a=0.8
NACA67-614 a=0.8 |  |  |  | Cl Max: | 1.54 | at alpha= | 11 | deg
JavaFoil+Calcfoil stall+Eppler ext transition |  |  |  | L/D Max: | 126.549 | at alpha= | 6 | deg
Re: | 18000000 |  |  | Cd Min: | 0.00505 | at alpha= | -3.5 | deg
Mach: | 0.1 |  |  | Cl=0 at alpha= | -4.8607 | deg
|  |  |  | @ Cl=0.1, Cd= | 0.0052777
|  |  |  | @ Cl=0.4, Cd= | 0.0062522
|  |  |  | @ Cl=0.6, Cd= | 0.006521
alpha (deg) | Cl | Cd | Cm | Cl/Cd
-16.5 | -0.551 | 0.11746 | -0.045 | -4.691
-16 | -0.561 | 0.11106 | -0.046 | -5.052
-15.5 | -0.57 | 0.10432 | -0.048 | -5.459
-15 | -0.576 | 0.09674 | -0.05 | -5.953
-14.5 | -0.578 | 0.09212 | -0.051 | -6.279
-14 | -0.58 | 0.08372 | -0.054 | -6.933
-13.5 | -0.579 | 0.07691 | -0.057 | -7.526
-13 | -0.573 | 0.072 | -0.059 | -7.951
-12.5 | -0.57 | 0.0601 | -0.067 | -9.487
-12 | -0.563 | 0.05026 | -0.072 | -11.209
-11.5 | -0.631 | 0.00956 | -0.097 | -65.979
-11 | -0.611 | 0.00827 | -0.099 | -73.849
-10.5 | -0.581 | 0.00777 | -0.101 | -74.787
-10 | -0.546 | 0.00754 | -0.102 | -72.41
-9.5 | -0.503 | 0.00713 | -0.103 | -70.599
-9 | -0.458 | 0.00677 | -0.105 | -67.645
-8.5 | -0.41 | 0.00652 | -0.106 | -62.841
-8 | -0.359 | 0.00628 | -0.107 | -57.134
-7.5 | -0.306 | 0.0061 | -0.108 | -50.12
-7 | -0.251 | 0.00591 | -0.11 | -42.385
-6.5 | -0.194 | 0.00577 | -0.111 | -33.602
-6 | -0.136 | 0.00558 | -0.112 | -24.305
-5.5 | -0.077 | 0.00558 | -0.113 | -13.725
-5 | -0.017 | 0.00554 | -0.114 | -3.005
-4.5 | 0.044 | 0.0057 | -0.116 | 7.693
-4 | 0.105 | 0.00524 | -0.116 | 20.001
-3.5 | 0.166 | 0.00505 | -0.118 | 32.87
-3 | 0.228 | 0.00572 | -0.119 | 39.778
-2.5 | 0.289 | 0.00594 | -0.12 | 48.735
-2 | 0.351 | 0.00605 | -0.121 | 58.056
-1.5 | 0.414 | 0.00631 | -0.122 | 65.576
-1 | 0.475 | 0.00641 | -0.123 | 74.128
-0.5 | 0.537 | 0.00628 | -0.124 | 85.493
0 | 0.593 | 0.0065 | -0.125 | 91.247
0.5 | 0.653 | 0.00668 | -0.126 | 97.757
1 | 0.714 | 0.00683 | -0.127 | 104.463
1.5 | 0.774 | 0.00702 | -0.129 | 110.261
2 | 0.834 | 0.00721 | -0.13 | 115.654
2.5 | 0.89 | 0.00744 | -0.131 | 119.654
3 | 0.949 | 0.00775 | -0.132 | 122.322
3.5 | 1.006 | 0.00806 | -0.133 | 124.933
4 | 1.064 | 0.00867 | -0.134 | 122.648
4.5 | 1.119 | 0.00904 | -0.135 | 123.783
5 | 1.173 | 0.00937 | -0.136 | 125.264
5.5 | 1.225 | 0.00971 | -0.137 | 126.111
6 | 1.275 | 0.01008 | -0.138 | 126.549
6.5 | 1.323 | 0.0105 | -0.139 | 126.04
7 | 1.368 | 0.01101 | -0.14 | 124.27
7.5 | 1.407 | 0.01144 | -0.141 | 123.003
8 | 1.442 | 0.01194 | -0.142 | 120.731
8.5 | 1.472 | 0.01245 | -0.143 | 118.273
9 | 1.497 | 0.01294 | -0.144 | 115.699
9.5 | 1.517 | 0.01354 | -0.145 | 112.015
10 | 1.53 | 0.01413 | -0.146 | 108.31
10.5 | 1.538 | 0.01488 | -0.147 | 103.345
11 | 1.54 | 0.01553 | -0.148 | 99.207
11.5 | 1.536 | 0.01624 | -0.149 | 94.603
12 | 1.522 | 0.01704 | -0.149 | 89.304
12.5 | 1.498 | 0.0178 | -0.15 | 84.168
13 | 1.468 | 0.01874 | -0.151 | 78.34
13.5 | 1.432 | 0.01968 | -0.152 | 72.776
14 | 1.391 | 0.02091 | -0.153 | 66.519
14.5 | 1.346 | 0.02208 | -0.153 | 60.982
15 | 1.298 | 0.02319 | -0.154 | 55.982
15.5 | 1.247 | 0.02464 | -0.154 | 50.618
16 | 1.191 | 0.02738 | -0.154 | 43.497

## 140. Re 18M Mach 0.10 (2)
BIGFOIL.COM POLAR EXPORT
NACA67-614 a=0.8
NACA67-614 a=0.8 |  |  |  | Cl Max: | 1.8493 | at alpha= | 20 | deg
XFOIL ncrit=9 |  |  |  | L/D Max: | 128.501 | at alpha= | -0.5 | deg
Re: | 18000000 |  |  | Cd Min: | 0.04449 | at alpha= | 20 | deg
Mach: | 0.1 |  |  | Cl=0 at alpha= | -5.1138 | deg
|  |  |  | @ Cl=0.1, Cd= | 0.0044606
|  |  |  | @ Cl=0.4, Cd= | 0.0039421
|  |  |  | @ Cl=0.6, Cd= | 0.0053044
alpha (deg) | Cl | Cd | Cm | Cl/Cd
-20 | -1.2969 | 0.02318 | -0.1639 | -55.9491
-19.5 | -1.2946 | 0.02076 | -0.1601 | -62.3603
-19 | -1.2835 | 0.01897 | -0.1562 | -67.6595
-18.5 | -1.2677 | 0.01751 | -0.1522 | -72.3986
-18 | -1.2467 | 0.01634 | -0.1483 | -76.2974
-17.5 | -1.2226 | 0.01533 | -0.1444 | -79.7521
-17 | -1.1985 | 0.01439 | -0.1401 | -83.287
-16.5 | -1.1792 | 0.01341 | -0.1345 | -87.9344
-16 | -1.1481 | 0.01262 | -0.1308 | -90.9746
-15.5 | -1.1086 | 0.01185 | -0.1286 | -93.5527
-15 | -1.0646 | 0.01124 | -0.1271 | -94.7153
-14.5 | -1.0179 | 0.01068 | -0.126 | -95.309
-14 | -0.9708 | 0.01008 | -0.125 | -96.3095
-13.5 | -0.9236 | 0.00943 | -0.124 | -97.9427
-13 | -0.8734 | 0.00895 | -0.1235 | -97.5866
-12.5 | -0.8215 | 0.00856 | -0.1232 | -95.9696
-12 | -0.7691 | 0.00817 | -0.123 | -94.1371
-11.5 | -0.7168 | 0.00776 | -0.1228 | -92.3711
-11 | -0.6636 | 0.00737 | -0.1227 | -90.0407
-10.5 | -0.6089 | 0.00706 | -0.1229 | -86.2465
-10 | -0.5536 | 0.00678 | -0.1233 | -81.6519
-9.5 | -0.4979 | 0.00653 | -0.1237 | -76.2481
-9 | -0.4425 | 0.00623 | -0.124 | -71.0273
-8.5 | -0.387 | 0.00595 | -0.1244 | -65.042
-8 | -0.3307 | 0.00573 | -0.1249 | -57.7138
-7.5 | -0.2739 | 0.00555 | -0.1256 | -49.3514
-6.5 | -0.1596 | 0.00521 | -0.127 | -30.6334
-6 | -0.1023 | 0.005 | -0.1277 | -20.46
-5.5 | -0.0448 | 0.00481 | -0.1285 | -9.3139
-5 | 0.0132 | 0.00466 | -0.1294 | 2.8326
-4.5 | 0.0714 | 0.00453 | -0.1304 | 15.7616
-4 | 0.1291 | 0.00439 | -0.1312 | 29.4077
-3.5 | 0.1866 | 0.00429 | -0.132 | 43.4965
-3 | 0.2449 | 0.00416 | -0.133 | 58.8702
-2.5 | 0.303 | 0.00405 | -0.134 | 74.8148
-2 | 0.3605 | 0.00399 | -0.1348 | 90.3509
-1.5 | 0.4182 | 0.00392 | -0.1356 | 106.6837
-1 | 0.4737 | 0.00391 | -0.1361 | 121.1509
-0.5 | 0.523 | 0.00407 | -0.1352 | 128.5012
0 | 0.5623 | 0.00443 | -0.1322 | 126.93
0.5 | 0.5868 | 0.00491 | -0.126 | 119.5112
1 | 0.5962 | 0.00518 | -0.1163 | 115.0965
2 | 0.6292 | 0.00626 | -0.1009 | 100.5112
2.5 | 0.6531 | 0.00658 | -0.0951 | 99.2553
3 | 0.6811 | 0.00689 | -0.0901 | 98.8534
3.5 | 0.717 | 0.00738 | -0.0867 | 97.1545
4.5 | 0.7957 | 0.00837 | -0.0814 | 95.0657
5 | 0.8323 | 0.009 | -0.0784 | 92.4778
5.5 | 0.8747 | 0.00947 | -0.0764 | 92.3654
6 | 0.9142 | 0.01003 | -0.074 | 91.1466
6.5 | 0.9569 | 0.0105 | -0.0723 | 91.1333
7 | 1.0018 | 0.01093 | -0.0709 | 91.656
7.5 | 1.0457 | 0.0114 | -0.0695 | 91.7281
8 | 1.0858 | 0.01198 | -0.0673 | 90.6344
8.5 | 1.1292 | 0.01248 | -0.0659 | 90.4808
9 | 1.1707 | 0.01309 | -0.0641 | 89.4347
9.5 | 1.2113 | 0.01372 | -0.0623 | 88.2872
10 | 1.2495 | 0.01444 | -0.0601 | 86.5305
10.5 | 1.2904 | 0.01508 | -0.0584 | 85.5703
11 | 1.3307 | 0.01577 | -0.0567 | 84.3817
11.5 | 1.367 | 0.01661 | -0.0544 | 82.2998
12.5 | 1.4441 | 0.01819 | -0.0507 | 79.3898
13 | 1.4773 | 0.01922 | -0.0481 | 76.8626
13.5 | 1.5102 | 0.02002 | -0.0454 | 75.4346
14 | 1.5845 | 0.02133 | -0.0521 | 74.285
14.5 | 1.609 | 0.02261 | -0.0481 | 71.1632
15 | 1.6535 | 0.02404 | -0.0486 | 68.7812
15.5 | 1.6828 | 0.02537 | -0.0459 | 66.3303
16 | 1.7101 | 0.02686 | -0.043 | 63.6672
16.5 | 1.7358 | 0.02844 | -0.04 | 61.0338
17 | 1.7564 | 0.03013 | -0.0363 | 58.2941
17.5 | 1.7575 | 0.03182 | -0.0287 | 55.2326
18 | 1.7757 | 0.03412 | -0.0255 | 52.0428
18.5 | 1.7982 | 0.03623 | -0.0231 | 49.6329
19 | 1.8162 | 0.03878 | -0.0206 | 46.8334
19.5 | 1.8339 | 0.04148 | -0.0183 | 44.2117
20 | 1.8493 | 0.04449 | -0.0161 | 41.5666

## 141. Re 18M Mach 0.25 (1)
BIGFOIL.COM POLAR EXPORT
NACA67-614 a=0.8
NACA67-614 a=0.8 |  |  |  | Cl Max: | 1.505 | at alpha= | 9.5 | deg
JavaFoil+Calcfoil stall+Eppler ext transition |  |  |  | L/D Max: | 124.924 | at alpha= | 3.5 | deg
Re: | 18000000 |  |  | Cd Min: | 0.00511 | at alpha= | -4 | deg
Mach: | 0.25 |  |  | Cl=0 at alpha= | -4.8629 | deg
|  |  |  | @ Cl=0.1, Cd= | 0.0051354
|  |  |  | @ Cl=0.4, Cd= | 0.0062567
|  |  |  | @ Cl=0.6, Cd= | 0.0065474
alpha (deg) | Cl | Cd | Cm | Cl/Cd
-15.5 | -0.36 | 0.12069 | -0.044 | -2.983
-15 | -0.395 | 0.1104 | -0.046 | -3.581
-14.5 | -0.426 | 0.10479 | -0.047 | -4.062
-14 | -0.451 | 0.09523 | -0.049 | -4.738
-13.5 | -0.471 | 0.08783 | -0.051 | -5.368
-13 | -0.486 | 0.08088 | -0.053 | -6.007
-12.5 | -0.494 | 0.07605 | -0.054 | -6.49
-12 | -0.497 | 0.06874 | -0.059 | -7.229
-11.5 | -0.494 | 0.06263 | -0.063 | -7.886
-11 | -0.477 | 0.06436 | -0.056 | -7.417
-10.5 | -0.557 | 0.00896 | -0.102 | -62.163
-10 | -0.533 | 0.00786 | -0.104 | -67.821
-9.5 | -0.499 | 0.00687 | -0.106 | -72.686
-9 | -0.458 | 0.00709 | -0.108 | -64.572
-8.5 | -0.412 | 0.00685 | -0.109 | -60.16
-8 | -0.363 | 0.00649 | -0.11 | -55.882
-7.5 | -0.31 | 0.00627 | -0.111 | -49.525
-7 | -0.255 | 0.00606 | -0.113 | -42.147
-6.5 | -0.198 | 0.00582 | -0.114 | -34.024
-6 | -0.139 | 0.0057 | -0.115 | -24.333
-5.5 | -0.078 | 0.00559 | -0.116 | -14.01
-5 | -0.017 | 0.00556 | -0.118 | -3.07
-4.5 | 0.045 | 0.00531 | -0.118 | 8.471
-4 | 0.108 | 0.00511 | -0.12 | 21.058
-3.5 | 0.17 | 0.00564 | -0.121 | 30.207
-3 | 0.234 | 0.0058 | -0.122 | 40.282
-2.5 | 0.297 | 0.00602 | -0.123 | 49.352
-2 | 0.361 | 0.00608 | -0.124 | 59.356
-1.5 | 0.425 | 0.00637 | -0.125 | 66.75
-1 | 0.488 | 0.00651 | -0.126 | 74.957
-0.5 | 0.551 | 0.00637 | -0.127 | 86.538
0 | 0.609 | 0.00658 | -0.129 | 92.476
0.5 | 0.671 | 0.00682 | -0.13 | 98.413
1 | 0.733 | 0.00697 | -0.131 | 105.084
1.5 | 0.795 | 0.0072 | -0.132 | 110.47
2 | 0.857 | 0.00737 | -0.133 | 116.298
2.5 | 0.914 | 0.00763 | -0.134 | 119.79
3 | 0.974 | 0.00798 | -0.135 | 121.959
3.5 | 1.033 | 0.00827 | -0.136 | 124.924
4 | 1.091 | 0.00898 | -0.138 | 121.519
4.5 | 1.148 | 0.00938 | -0.139 | 122.369
5 | 1.202 | 0.00974 | -0.14 | 123.472
5.5 | 1.255 | 0.01011 | -0.141 | 124.075
6 | 1.305 | 0.01054 | -0.142 | 123.811
6.5 | 1.352 | 0.01098 | -0.143 | 123.118
7 | 1.395 | 0.01158 | -0.144 | 120.436
7.5 | 1.43 | 0.01206 | -0.145 | 118.606
8 | 1.46 | 0.01262 | -0.146 | 115.684
8.5 | 1.483 | 0.01316 | -0.147 | 112.633
9 | 1.498 | 0.01378 | -0.148 | 108.706
9.5 | 1.505 | 0.01453 | -0.149 | 103.586
10 | 1.503 | 0.01523 | -0.15 | 98.677
10.5 | 1.492 | 0.01607 | -0.151 | 92.825
11 | 1.47 | 0.01693 | -0.152 | 86.837
11.5 | 1.439 | 0.01788 | -0.153 | 80.502
12 | 1.391 | 0.01897 | -0.153 | 73.327
12.5 | 1.327 | 0.02021 | -0.154 | 65.656
13 | 1.251 | 0.02162 | -0.155 | 57.88
13.5 | 1.166 | 0.02281 | -0.155 | 51.12
14 | 1.069 | 0.02563 | -0.156 | 41.722
14.5 | 0.965 | 0.02873 | -0.155 | 33.581

## 142. Re 18M Mach 0.25 (2)
BIGFOIL.COM POLAR EXPORT
NACA67-614 a=0.8
NACA67-614 a=0.8 |  |  |  | Cl Max: | 1.8265 | at alpha= | 20 | deg
XFOIL ncrit=9 |  |  |  | L/D Max: | 139.184 | at alpha= | -0.5 | deg
Re: | 18000000 |  |  | Cd Min: | 0.16546 | at alpha= | -20 | deg
Mach: | 0.25 |  |  | Cl=0 at alpha= | -5.1217 | deg
|  |  |  | @ Cl=0.1, Cd= | 0.0045054
|  |  |  | @ Cl=0.4, Cd= | 0.0039609
|  |  |  | @ Cl=0.6, Cd= | 0.0045886
alpha (deg) | Cl | Cd | Cm | Cl/Cd
-20 | -0.3431 | 0.16546 | -0.1067 | -2.0736
-19 | -0.9351 | 0.05696 | -0.1738 | -16.4168
-18.5 | -1.0298 | 0.0382 | -0.1885 | -26.9581
-18 | -1.0669 | 0.03084 | -0.19 | -34.5947
-17.5 | -1.1128 | 0.02495 | -0.1863 | -44.6012
-17 | -1.1196 | 0.02181 | -0.1812 | -51.3343
-16.5 | -1.1254 | 0.01905 | -0.1747 | -59.0761
-16 | -1.1207 | 0.01695 | -0.1678 | -66.118
-15.5 | -1.1041 | 0.01547 | -0.1611 | -71.3704
-15 | -1.0846 | 0.01431 | -0.1538 | -75.7932
-14.5 | -1.0525 | 0.01315 | -0.1485 | -80.038
-14 | -1.0127 | 0.01193 | -0.1446 | -84.8868
-13.5 | -0.965 | 0.01104 | -0.1417 | -87.4094
-13 | -0.9131 | 0.01034 | -0.1394 | -88.3075
-12.5 | -0.8618 | 0.00956 | -0.1372 | -90.1464
-12 | -0.8077 | 0.00894 | -0.1356 | -90.3468
-11.5 | -0.7514 | 0.00845 | -0.1344 | -88.9231
-11 | -0.6942 | 0.00799 | -0.1334 | -86.8836
-10.5 | -0.6375 | 0.00749 | -0.1325 | -85.1135
-10 | -0.5793 | 0.00711 | -0.132 | -81.4768
-9.5 | -0.5203 | 0.0068 | -0.1318 | -76.5147
-9 | -0.4612 | 0.00652 | -0.1316 | -70.7362
-8.5 | -0.4028 | 0.0062 | -0.1315 | -64.9677
-8 | -0.3441 | 0.00591 | -0.1314 | -58.2234
-7.5 | -0.2848 | 0.00568 | -0.1316 | -50.1408
-7 | -0.2251 | 0.00548 | -0.132 | -41.0766
-6 | -0.1052 | 0.00508 | -0.1331 | -20.7087
-5.5 | -0.0454 | 0.00488 | -0.1337 | -9.3033
-5 | 0.0146 | 0.0047 | -0.1344 | 3.1064
-4.5 | 0.0748 | 0.00456 | -0.1352 | 16.4035
-4 | 0.1348 | 0.00443 | -0.136 | 30.4289
-3.5 | 0.1942 | 0.00431 | -0.1367 | 45.058
-3 | 0.2544 | 0.00419 | -0.1377 | 60.716
-2.5 | 0.3147 | 0.00407 | -0.1387 | 77.3219
-2 | 0.374 | 0.004 | -0.1395 | 93.5
-1.5 | 0.4338 | 0.00391 | -0.1404 | 110.9463
-1 | 0.492 | 0.00388 | -0.141 | 126.8041
-0.5 | 0.5456 | 0.00392 | -0.1407 | 139.1837
0 | 0.5862 | 0.00426 | -0.1376 | 137.6056
0.5 | 0.6072 | 0.00476 | -0.1302 | 127.563
1.5 | 0.6299 | 0.0056 | -0.1113 | 112.4821
2 | 0.6353 | 0.00642 | -0.1012 | 98.9564
2.5 | 0.6579 | 0.00682 | -0.0948 | 96.4663
3 | 0.6801 | 0.00728 | -0.0884 | 93.4203
3.5 | 0.7169 | 0.00781 | -0.0849 | 91.7926
4 | 0.7558 | 0.00836 | -0.0818 | 90.4067
4.5 | 0.7977 | 0.00889 | -0.0793 | 89.73
5 | 0.8338 | 0.00959 | -0.0758 | 86.9447
5.5 | 0.8761 | 0.01014 | -0.0734 | 86.4004
6 | 0.9192 | 0.0107 | -0.0713 | 85.9065
6.5 | 0.9615 | 0.01127 | -0.069 | 85.315
7 | 1.0074 | 0.01175 | -0.0673 | 85.7362
7.5 | 1.0529 | 0.01228 | -0.0656 | 85.741
8 | 1.0962 | 0.01289 | -0.0636 | 85.0427
8.5 | 1.1396 | 0.01351 | -0.0615 | 84.3523
9 | 1.1814 | 0.01424 | -0.0593 | 82.9635
9.5 | 1.2248 | 0.01492 | -0.0573 | 82.0912
10 | 1.2648 | 0.01574 | -0.0547 | 80.3558
10.5 | 1.3062 | 0.01653 | -0.0524 | 79.02
11 | 1.3483 | 0.01733 | -0.0503 | 77.8015
11.5 | 1.3872 | 0.01828 | -0.0476 | 75.8862
12 | 1.4271 | 0.01923 | -0.0452 | 74.2122
13 | 1.5009 | 0.02149 | -0.0396 | 69.8418
13.5 | 1.5351 | 0.02262 | -0.0363 | 67.8647
14 | 1.587 | 0.02417 | -0.0372 | 65.6599
14.5 | 1.6353 | 0.02584 | -0.0372 | 63.2856
15 | 1.6781 | 0.0278 | -0.0365 | 60.3633
15.5 | 1.7035 | 0.02967 | -0.0324 | 57.4149
16 | 1.7248 | 0.03181 | -0.0279 | 54.2219
16.5 | 1.7452 | 0.03383 | -0.0232 | 51.5873
17 | 1.7529 | 0.0358 | -0.0162 | 48.9637
17.5 | 1.7728 | 0.03855 | -0.0127 | 45.987
18 | 1.7893 | 0.04177 | -0.0092 | 42.837
18.5 | 1.8052 | 0.04524 | -0.0062 | 39.9027
19 | 1.8123 | 0.04963 | -0.0032 | 36.5162
19.5 | 1.8231 | 0.054 | -0.001 | 33.7611
20 | 1.8265 | 0.05931 | 0.0009 | 30.7958

## 143. Re 18M Mach 0.50 (1)
BIGFOIL.COM POLAR EXPORT
NACA67-614 a=0.8
NACA67-614 a=0.8 |  |  |  | Cl Max: | 1.45 | at alpha= | 7 | deg
JavaFoil+Calcfoil stall+Eppler ext transition |  |  |  | L/D Max: | 119.549 | at alpha= | 3.5 | deg
Re: | 18000000 |  |  | Cd Min: | 0.00558 | at alpha= | -5.5 | deg
Mach: | 0.5 |  |  | Cl=0 at alpha= | -4.8623 | deg
|  |  |  | @ Cl=0.1, Cd= | 0.0057694
|  |  |  | @ Cl=0.4, Cd= | 0.0064075
|  |  |  | @ Cl=0.6, Cd= | 0.006896
alpha (deg) | Cl | Cd | Cm | Cl/Cd
-20 | -0.844 | 0.1686 | -0.054 | -5.005
-19.5 | -0.816 | 0.1576 | -0.054 | -5.178
-19 | -0.788 | 0.15698 | -0.054 | -5.02
-18.5 | -0.76 | 0.1529 | -0.054 | -4.968
-18 | -0.732 | 0.14371 | -0.054 | -5.096
-17.5 | -0.706 | 0.13027 | -0.056 | -5.417
-17 | -0.678 | 0.12234 | -0.057 | -5.545
-16.5 | -0.649 | 0.12294 | -0.056 | -5.281
-16 | -0.623 | 0.1089 | -0.058 | -5.718
-15.5 | -0.595 | 0.10247 | -0.059 | -5.811
-15 | -0.57 | 0.09339 | -0.062 | -6.101
-14.5 | -0.543 | 0.08749 | -0.064 | -6.204
-14 | -0.517 | 0.07961 | -0.067 | -6.498
-13.5 | -0.51 | 0.05275 | -0.083 | -9.669
-13 | -0.454 | 0.08879 | -0.057 | -5.114
-12.5 | -0.427 | 0.0786 | -0.06 | -5.436
-12 | -0.401 | 0.07159 | -0.064 | -5.597
-11.5 | -0.374 | 0.06556 | -0.068 | -5.707
-11 | -0.35 | 0.057 | -0.075 | -6.133
-10.5 | -0.372 | 0.0129 | -0.11 | -28.822
-10 | -0.287 | 0.06457 | -0.059 | -4.44
-9.5 | -0.259 | 0.05874 | -0.062 | -4.414
-9 | -0.232 | 0.05216 | -0.067 | -4.455
-8.5 | -0.207 | 0.04486 | -0.077 | -4.607
-8 | -0.175 | 0.05107 | -0.06 | -3.428
-7.5 | -0.286 | 0.00763 | -0.123 | -37.527
-7 | -0.259 | 0.00714 | -0.126 | -36.343
-6.5 | -0.209 | 0.00639 | -0.127 | -32.761
-6 | -0.149 | 0.00599 | -0.128 | -24.964
-5.5 | -0.085 | 0.00558 | -0.13 | -15.317
-5 | -0.019 | 0.00579 | -0.131 | -3.241
-4.5 | 0.05 | 0.00561 | -0.132 | 8.852
-4 | 0.119 | 0.00583 | -0.133 | 20.467
-3.5 | 0.19 | 0.0058 | -0.134 | 32.719
-3 | 0.26 | 0.0059 | -0.136 | 44.178
-2.5 | 0.331 | 0.00612 | -0.137 | 54.138
-2 | 0.403 | 0.00642 | -0.138 | 62.77
-1.5 | 0.475 | 0.00658 | -0.139 | 72.282
-1 | 0.546 | 0.00695 | -0.141 | 78.548
-0.5 | 0.616 | 0.00688 | -0.142 | 89.56
0 | 0.678 | 0.00714 | -0.143 | 95.047
0.5 | 0.748 | 0.00743 | -0.145 | 100.587
1 | 0.817 | 0.00768 | -0.146 | 106.286
1.5 | 0.886 | 0.00802 | -0.147 | 110.494
2 | 0.955 | 0.00829 | -0.148 | 115.125
2.5 | 1.017 | 0.00863 | -0.15 | 117.823
3 | 1.082 | 0.00921 | -0.151 | 117.432
3.5 | 1.147 | 0.00959 | -0.152 | 119.549
4 | 1.21 | 0.01061 | -0.153 | 114.021
4.5 | 1.27 | 0.01122 | -0.155 | 113.189
5 | 1.325 | 0.01161 | -0.156 | 114.112
5.5 | 1.373 | 0.01216 | -0.157 | 112.913
6 | 1.414 | 0.01302 | -0.158 | 108.588
6.5 | 1.443 | 0.01378 | -0.159 | 104.675
7 | 1.45 | 0.01467 | -0.16 | 98.841
7.5 | 1.404 | 0.0157 | -0.161 | 89.399
8 | 1.19 | 0.01748 | -0.163 | 68.039
8.5 | 0.894 | 0.01808 | -0.164 | 49.431
9 | 0.925 | 0.01991 | -0.164 | 46.449
9.5 | 0.958 | 0.01976 | -0.166 | 48.475
10 | 0.987 | 0.02196 | -0.166 | 44.952
10.5 | 1.022 | 0.02059 | -0.168 | 49.609
11 | 1.053 | 0.0222 | -0.169 | 47.414
11.5 | 1.082 | 0.02416 | -0.169 | 44.807
12 | 1.109 | 0.02703 | -0.17 | 41.053

## 144. Re 18M Mach 0.50 (2)
BIGFOIL.COM POLAR EXPORT
NACA67-614 a=0.8
NACA67-614 a=0.8 |  |  |  | Cl Max: | 1.4562 | at alpha= | 11.5 | deg
XFOIL ncrit=9 |  |  |  | L/D Max: | 185.829 | at alpha= | 0 | deg
Re: | 18000000 |  |  | Cd Min: | 0.03382 | at alpha= | 12 | deg
Mach: | 0.5 |  |  | Cl=0 at alpha= | -99 | deg
|  |  |  | @ Cl=0.1, Cd= | 0.00374
|  |  |  | @ Cl=0.4, Cd= | 0.00374
|  |  |  | @ Cl=0.6, Cd= | 0.00374
alpha (deg) | Cl | Cd | Cm | Cl/Cd
0 | 0.695 | 0.00374 | -0.1623 | 185.8289
1 | 0.6881 | 0.00491 | -0.1334 | 140.1426
2 | 0.6836 | 0.00712 | -0.107 | 96.0112
2.5 | 0.6979 | 0.008 | -0.0976 | 87.2375
3 | 0.7071 | 0.00867 | -0.0875 | 81.5571
3.5 | 0.7257 | 0.00995 | -0.0793 | 72.9347
4 | 0.7653 | 0.01079 | -0.0749 | 70.9268
4.5 | 0.8112 | 0.01153 | -0.0717 | 70.3556
5 | 0.8491 | 0.01255 | -0.0671 | 67.6574
5.5 | 0.895 | 0.01337 | -0.0637 | 66.9409
6 | 0.9407 | 0.01424 | -0.0603 | 66.0604
6.5 | 0.9888 | 0.0151 | -0.0572 | 65.4834
7 | 1.0408 | 0.01587 | -0.0545 | 65.5829
7.5 | 1.0941 | 0.01663 | -0.0518 | 65.7907
8 | 1.142 | 0.01766 | -0.0483 | 64.6659
8.5 | 1.193 | 0.01863 | -0.0449 | 64.0365
9 | 1.2401 | 0.01985 | -0.0409 | 62.4736
9.5 | 1.2902 | 0.02102 | -0.037 | 61.3796
10 | 1.3414 | 0.02223 | -0.033 | 60.3419
10.5 | 1.388 | 0.02378 | -0.0282 | 58.3684
11 | 1.4342 | 0.02549 | -0.0229 | 56.2652
11.5 | 1.4562 | 0.02861 | -0.0149 | 50.8983
12 | 1.4456 | 0.03382 | -0.0052 | 42.7439

## 145. Re 20M Mach 0.00 (1)
BIGFOIL.COM POLAR EXPORT
NACA67-614 a=0.8
NACA67-614 a=0.8 |  |  |  | Cl Max: | 1.549 | at alpha= | 11 | deg
JavaFoil+Calcfoil stall+Eppler ext transition |  |  |  | L/D Max: | 129.233 | at alpha= | 6 | deg
Re: | 20000000 |  |  | Cd Min: | 0.00519 | at alpha= | -4 | deg
Mach: | 0 |  |  | Cl=0 at alpha= | -4.8607 | deg
|  |  |  | @ Cl=0.1, Cd= | 0.0052013
|  |  |  | @ Cl=0.4, Cd= | 0.006331
|  |  |  | @ Cl=0.6, Cd= | 0.0066167
alpha (deg) | Cl | Cd | Cm | Cl/Cd
-17 | -0.572 | 0.12133 | -0.045 | -4.713
-16.5 | -0.581 | 0.11578 | -0.046 | -5.014
-16 | -0.588 | 0.10911 | -0.047 | -5.387
-15.5 | -0.593 | 0.10237 | -0.049 | -5.794
-15 | -0.597 | 0.0943 | -0.051 | -6.33
-14.5 | -0.596 | 0.09007 | -0.052 | -6.621
-14 | -0.597 | 0.08083 | -0.056 | -7.383
-13.5 | -0.594 | 0.07342 | -0.06 | -8.084
-13 | -0.587 | 0.06639 | -0.063 | -8.847
-12.5 | -0.598 | 0.04399 | -0.076 | -13.591
-12 | -0.65 | 0.01138 | -0.093 | -57.123
-11.5 | -0.639 | 0.0088 | -0.097 | -72.651
-11 | -0.613 | 0.00817 | -0.098 | -75.111
-10.5 | -0.583 | 0.00667 | -0.1 | -87.451
-10 | -0.546 | 0.00736 | -0.102 | -74.247
-9.5 | -0.503 | 0.007 | -0.103 | -71.92
-9 | -0.457 | 0.00664 | -0.104 | -68.887
-8.5 | -0.409 | 0.00641 | -0.105 | -63.801
-8 | -0.358 | 0.00616 | -0.107 | -58.056
-7.5 | -0.305 | 0.00599 | -0.108 | -50.871
-7 | -0.25 | 0.00581 | -0.109 | -42.982
-6.5 | -0.193 | 0.00574 | -0.11 | -33.661
-6 | -0.135 | 0.00559 | -0.111 | -24.153
-5.5 | -0.076 | 0.00575 | -0.113 | -13.26
-5 | -0.017 | 0.00573 | -0.114 | -2.895
-4.5 | 0.044 | 0.00536 | -0.115 | 8.134
-4 | 0.104 | 0.00519 | -0.116 | 20.102
-3.5 | 0.165 | 0.00582 | -0.117 | 28.38
-3 | 0.226 | 0.00592 | -0.118 | 38.245
-2.5 | 0.288 | 0.00603 | -0.119 | 47.766
-2 | 0.349 | 0.00625 | -0.12 | 55.865
-1.5 | 0.412 | 0.00635 | -0.121 | 64.799
-1 | 0.473 | 0.00644 | -0.122 | 73.46
-0.5 | 0.534 | 0.00645 | -0.124 | 82.795
0 | 0.59 | 0.00659 | -0.125 | 89.502
0.5 | 0.65 | 0.00675 | -0.126 | 96.29
1 | 0.711 | 0.00692 | -0.127 | 102.701
1.5 | 0.771 | 0.00707 | -0.128 | 109.054
2 | 0.831 | 0.00731 | -0.129 | 113.581
2.5 | 0.886 | 0.0075 | -0.13 | 118.104
3 | 0.944 | 0.00782 | -0.131 | 120.705
3.5 | 1.002 | 0.00798 | -0.132 | 125.486
4 | 1.059 | 0.00861 | -0.133 | 123.034
4.5 | 1.115 | 0.00886 | -0.134 | 125.742
5 | 1.168 | 0.00915 | -0.136 | 127.622
5.5 | 1.22 | 0.00947 | -0.137 | 128.902
6 | 1.27 | 0.00983 | -0.138 | 129.233
6.5 | 1.318 | 0.01027 | -0.139 | 128.413
7 | 1.363 | 0.01075 | -0.14 | 126.849
7.5 | 1.403 | 0.01114 | -0.141 | 125.927
8 | 1.439 | 0.01162 | -0.142 | 123.772
8.5 | 1.47 | 0.01211 | -0.143 | 121.412
9 | 1.496 | 0.01256 | -0.144 | 119.129
9.5 | 1.517 | 0.01314 | -0.144 | 115.457
10 | 1.533 | 0.01371 | -0.145 | 111.821
10.5 | 1.543 | 0.01443 | -0.146 | 106.959
11 | 1.549 | 0.01504 | -0.147 | 102.969
11.5 | 1.548 | 0.0157 | -0.148 | 98.589
12 | 1.537 | 0.01646 | -0.149 | 93.388
12.5 | 1.518 | 0.01737 | -0.15 | 87.407
13 | 1.493 | 0.0181 | -0.15 | 82.48
13.5 | 1.463 | 0.01897 | -0.151 | 77.107
14 | 1.428 | 0.01986 | -0.152 | 71.924
14.5 | 1.389 | 0.02109 | -0.153 | 65.866
15 | 1.347 | 0.0221 | -0.153 | 60.964
15.5 | 1.302 | 0.02337 | -0.154 | 55.714
16 | 1.254 | 0.0253 | -0.154 | 49.576

## 146. Re 20M Mach 0.00 (2)
BIGFOIL.COM POLAR EXPORT
NACA67-614 a=0.8
NACA67-614 a=0.8 |  |  |  | Cl Max: | 1.8593 | at alpha= | 20 | deg
XFOIL ncrit=9 |  |  |  | L/D Max: | 118.264 | at alpha= | -0.5 | deg
Re: | 20000000 |  |  | Cd Min: | 0.04154 | at alpha= | 20 | deg
Mach: | 0 |  |  | Cl=0 at alpha= | -5.1087 | deg
|  |  |  | @ Cl=0.1, Cd= | 0.0043847
|  |  |  | @ Cl=0.4, Cd= | 0.0039225
|  |  |  | @ Cl=0.6, Cd= | 0.00585
alpha (deg) | Cl | Cd | Cm | Cl/Cd
-20 | -1.3379 | 0.01983 | -0.1539 | -67.4685
-19.5 | -1.3236 | 0.01829 | -0.1504 | -72.3674
-19 | -1.305 | 0.01704 | -0.147 | -76.5845
-18.5 | -1.2834 | 0.01596 | -0.1434 | -80.4135
-18 | -1.259 | 0.01504 | -0.1399 | -83.7101
-17.5 | -1.234 | 0.01418 | -0.1361 | -87.024
-17 | -1.2111 | 0.01337 | -0.1315 | -90.5834
-16.5 | -1.1858 | 0.01253 | -0.1272 | -94.6369
-16 | -1.1471 | 0.01184 | -0.1252 | -96.8834
-15.5 | -1.1048 | 0.01122 | -0.1238 | -98.467
-15 | -1.0597 | 0.01069 | -0.1229 | -99.13
-14.5 | -1.0127 | 0.01019 | -0.1222 | -99.3817
-14 | -0.9657 | 0.00963 | -0.1214 | -100.2804
-13.5 | -0.9184 | 0.00904 | -0.1208 | -101.5929
-13 | -0.8682 | 0.00862 | -0.1205 | -100.7193
-12.5 | -0.8167 | 0.00826 | -0.1205 | -98.8741
-12 | -0.7648 | 0.0079 | -0.1205 | -96.8101
-11.5 | -0.7127 | 0.00751 | -0.1205 | -94.9001
-11 | -0.6598 | 0.00714 | -0.1207 | -92.409
-10.5 | -0.6056 | 0.00685 | -0.121 | -88.4088
-10 | -0.5508 | 0.00658 | -0.1215 | -83.7082
-9 | -0.4405 | 0.00608 | -0.1225 | -72.4507
-8.5 | -0.3854 | 0.00581 | -0.123 | -66.3339
-8 | -0.3295 | 0.0056 | -0.1236 | -58.8393
-7.5 | -0.2731 | 0.00542 | -0.1243 | -50.3875
-7 | -0.2164 | 0.00526 | -0.1251 | -41.1407
-6 | -0.1022 | 0.00489 | -0.1267 | -20.8998
-5.5 | -0.045 | 0.0047 | -0.1275 | -9.5745
-5 | 0.0125 | 0.00456 | -0.1285 | 2.7412
-4 | 0.1273 | 0.00433 | -0.1302 | 29.3995
-3.5 | 0.1852 | 0.0042 | -0.1312 | 44.0952
-3 | 0.243 | 0.00408 | -0.1321 | 59.5588
-2.5 | 0.3002 | 0.00402 | -0.133 | 74.6766
-2 | 0.358 | 0.00393 | -0.1339 | 91.0941
-1.5 | 0.4141 | 0.00392 | -0.1345 | 105.6378
-1 | 0.466 | 0.00405 | -0.1343 | 115.0617
-0.5 | 0.5109 | 0.00432 | -0.1325 | 118.2639
0 | 0.5469 | 0.00475 | -0.1288 | 115.1368
2 | 0.6251 | 0.00637 | -0.1003 | 98.1319
2.5 | 0.651 | 0.00672 | -0.0949 | 96.875
3 | 0.6834 | 0.00694 | -0.0909 | 98.4726
3.5 | 0.7186 | 0.00726 | -0.0874 | 98.9807
4 | 0.7583 | 0.00772 | -0.0848 | 98.2254
4.5 | 0.7995 | 0.00815 | -0.0826 | 98.0982
5 | 0.8345 | 0.00881 | -0.0793 | 94.7219
5.5 | 0.8767 | 0.00927 | -0.0774 | 94.5739
6 | 0.9198 | 0.00971 | -0.0757 | 94.7271
6.5 | 0.961 | 0.01019 | -0.0737 | 94.3081
7 | 1.0039 | 0.01064 | -0.0721 | 94.3515
7.5 | 1.0478 | 0.01108 | -0.0708 | 94.5668
8 | 1.091 | 0.01156 | -0.0693 | 94.3772
8.5 | 1.1314 | 0.01211 | -0.0674 | 93.4269
9 | 1.1715 | 0.01274 | -0.0655 | 91.9545
9.5 | 1.2134 | 0.0133 | -0.064 | 91.2331
10 | 1.2535 | 0.01393 | -0.0622 | 89.9856
10.5 | 1.2918 | 0.01462 | -0.0602 | 88.3584
11 | 1.3315 | 0.01529 | -0.0585 | 87.0831
11.5 | 1.3713 | 0.01596 | -0.0569 | 85.9211
12 | 1.4076 | 0.01677 | -0.0547 | 83.9356
13 | 1.4814 | 0.01844 | -0.0509 | 80.3362
13.5 | 1.514 | 0.0194 | -0.0485 | 78.0412
14 | 1.5541 | 0.02021 | -0.0476 | 76.8976
15 | 1.6463 | 0.02295 | -0.0496 | 71.7342
15.5 | 1.6894 | 0.02428 | -0.0501 | 69.5799
16 | 1.7175 | 0.02566 | -0.0475 | 66.933
16.5 | 1.7449 | 0.02712 | -0.0449 | 64.34
17 | 1.7682 | 0.02877 | -0.0418 | 61.4599
17.5 | 1.7896 | 0.03054 | -0.0386 | 58.5986
18 | 1.8039 | 0.0327 | -0.0346 | 55.1651
18.5 | 1.8033 | 0.03431 | -0.0271 | 52.559
19 | 1.8252 | 0.03636 | -0.0248 | 50.198
19.5 | 1.8429 | 0.03884 | -0.0224 | 47.4485
20 | 1.8593 | 0.04154 | -0.0202 | 44.7593

## 147. Re 20M Mach 0.10 (1)
BIGFOIL.COM POLAR EXPORT
NACA67-614 a=0.8
NACA67-614 a=0.8 |  |  |  | Cl Max: | 1.541 | at alpha= | 11 | deg
JavaFoil+Calcfoil stall+Eppler ext transition |  |  |  | L/D Max: | 128.73 | at alpha= | 6 | deg
Re: | 20000000 |  |  | Cd Min: | 0.00519 | at alpha= | -4 | deg
Mach: | 0.1 |  |  | Cl=0 at alpha= | -4.8607 | deg
|  |  |  | @ Cl=0.1, Cd= | 0.0052039
|  |  |  | @ Cl=0.4, Cd= | 0.0063556
|  |  |  | @ Cl=0.6, Cd= | 0.0066395
alpha (deg) | Cl | Cd | Cm | Cl/Cd
-17 | -0.54 | 0.12148 | -0.046 | -4.444
-16.5 | -0.551 | 0.11707 | -0.045 | -4.707
-16 | -0.561 | 0.11131 | -0.047 | -5.043
-15.5 | -0.57 | 0.10389 | -0.048 | -5.484
-15 | -0.576 | 0.09616 | -0.05 | -5.991
-14.5 | -0.578 | 0.09236 | -0.051 | -6.263
-14 | -0.581 | 0.08277 | -0.055 | -7.022
-13.5 | -0.578 | 0.07743 | -0.057 | -7.47
-13 | -0.573 | 0.07091 | -0.06 | -8.087
-12.5 | -0.574 | 0.05673 | -0.069 | -10.119
-12 | -0.635 | 0.01364 | -0.092 | -46.582
-11.5 | -0.633 | 0.00918 | -0.097 | -68.882
-11 | -0.61 | 0.00821 | -0.099 | -74.377
-10.5 | -0.581 | 0.00763 | -0.101 | -76.216
-10 | -0.546 | 0.00749 | -0.102 | -72.906
-9.5 | -0.503 | 0.007 | -0.103 | -71.914
-9 | -0.458 | 0.00667 | -0.105 | -68.644
-8.5 | -0.41 | 0.00645 | -0.106 | -63.503
-8 | -0.359 | 0.00618 | -0.107 | -58.04
-7.5 | -0.306 | 0.006 | -0.108 | -50.918
-7 | -0.251 | 0.00578 | -0.11 | -43.35
-6.5 | -0.194 | 0.00571 | -0.111 | -33.957
-6 | -0.136 | 0.00557 | -0.112 | -24.341
-5.5 | -0.077 | 0.00575 | -0.113 | -13.303
-5 | -0.017 | 0.0057 | -0.114 | -2.925
-4.5 | 0.044 | 0.00536 | -0.115 | 8.18
-4 | 0.105 | 0.00519 | -0.116 | 20.203
-3.5 | 0.166 | 0.00588 | -0.117 | 28.247
-3 | 0.228 | 0.00591 | -0.119 | 38.5
-2.5 | 0.289 | 0.00604 | -0.12 | 47.908
-2 | 0.351 | 0.00627 | -0.121 | 55.958
-1.5 | 0.414 | 0.00638 | -0.122 | 64.889
-1 | 0.475 | 0.00646 | -0.123 | 73.565
-0.5 | 0.537 | 0.00647 | -0.124 | 82.966
0 | 0.593 | 0.00662 | -0.125 | 89.577
0.5 | 0.654 | 0.00679 | -0.126 | 96.214
1 | 0.714 | 0.00693 | -0.128 | 103.043
1.5 | 0.774 | 0.00708 | -0.129 | 109.358
2 | 0.835 | 0.00734 | -0.13 | 113.772
2.5 | 0.891 | 0.00756 | -0.131 | 117.862
3 | 0.949 | 0.00787 | -0.132 | 120.605
3.5 | 1.007 | 0.00804 | -0.133 | 125.181
4 | 1.064 | 0.00865 | -0.134 | 122.944
4.5 | 1.12 | 0.00893 | -0.135 | 125.44
5 | 1.174 | 0.0092 | -0.136 | 127.504
5.5 | 1.226 | 0.00955 | -0.137 | 128.321
6 | 1.276 | 0.00991 | -0.138 | 128.73
6.5 | 1.324 | 0.01035 | -0.139 | 127.937
7 | 1.368 | 0.01083 | -0.14 | 126.386
7.5 | 1.407 | 0.01127 | -0.141 | 124.884
8 | 1.442 | 0.01174 | -0.142 | 122.85
8.5 | 1.473 | 0.01223 | -0.143 | 120.361
9 | 1.498 | 0.0127 | -0.144 | 117.947
9.5 | 1.517 | 0.0133 | -0.145 | 114.101
10 | 1.531 | 0.01389 | -0.146 | 110.27
10.5 | 1.539 | 0.01461 | -0.147 | 105.312
11 | 1.541 | 0.01523 | -0.148 | 101.184
11.5 | 1.537 | 0.01602 | -0.149 | 95.961
12 | 1.523 | 0.01674 | -0.15 | 90.951
12.5 | 1.499 | 0.01745 | -0.15 | 85.885
13 | 1.469 | 0.01845 | -0.151 | 79.59
13.5 | 1.433 | 0.01939 | -0.152 | 73.896
14 | 1.392 | 0.02053 | -0.153 | 67.805
14.5 | 1.347 | 0.02165 | -0.153 | 62.217
15 | 1.299 | 0.02272 | -0.154 | 57.158
15.5 | 1.247 | 0.02441 | -0.154 | 51.105
16 | 1.192 | 0.02678 | -0.155 | 44.511

## 148. Re 20M Mach 0.10 (2)
BIGFOIL.COM POLAR EXPORT
NACA67-614 a=0.8
NACA67-614 a=0.8 |  |  |  | Cl Max: | 1.8596 | at alpha= | 20 | deg
XFOIL ncrit=9 |  |  |  | L/D Max: | 119.374 | at alpha= | -0.5 | deg
Re: | 20000000 |  |  | Cd Min: | 0.04356 | at alpha= | 20 | deg
Mach: | 0.1 |  |  | Cl=0 at alpha= | -5.1103 | deg
|  |  |  | @ Cl=0.1, Cd= | 0.0043939
|  |  |  | @ Cl=0.4, Cd= | 0.0039091
|  |  |  | @ Cl=0.6, Cd= | 0.0054654
alpha (deg) | Cl | Cd | Cm | Cl/Cd
-20 | -1.3028 | 0.02282 | -0.1635 | -57.0903
-19.5 | -1.3031 | 0.02033 | -0.1594 | -64.0974
-19 | -1.2931 | 0.01854 | -0.1553 | -69.7465
-18.5 | -1.2782 | 0.01706 | -0.151 | -74.9238
-18 | -1.2564 | 0.01593 | -0.1471 | -78.8701
-17.5 | -1.2322 | 0.01494 | -0.1431 | -82.4766
-17 | -1.2068 | 0.01409 | -0.1389 | -85.6494
-16.5 | -1.1856 | 0.01326 | -0.1334 | -89.4118
-16 | -1.1517 | 0.01248 | -0.1303 | -92.2837
-15.5 | -1.113 | 0.01164 | -0.128 | -95.6186
-15 | -1.0688 | 0.011 | -0.1265 | -97.1636
-14.5 | -1.0218 | 0.01045 | -0.1254 | -97.7799
-14 | -0.9736 | 0.00992 | -0.1246 | -98.1452
-13.5 | -0.9259 | 0.0093 | -0.1236 | -99.5591
-13 | -0.8762 | 0.00878 | -0.123 | -99.795
-12.5 | -0.8243 | 0.00838 | -0.1227 | -98.3652
-12 | -0.7714 | 0.00803 | -0.1226 | -96.0648
-11.5 | -0.7186 | 0.00763 | -0.1225 | -94.1809
-11 | -0.6654 | 0.00722 | -0.1224 | -92.1607
-10.5 | -0.6107 | 0.00691 | -0.1226 | -88.3792
-10 | -0.5553 | 0.00664 | -0.123 | -83.6295
-9 | -0.4438 | 0.00613 | -0.1238 | -72.398
-8.5 | -0.3883 | 0.00585 | -0.1242 | -66.3761
-8 | -0.332 | 0.00563 | -0.1247 | -58.9698
-7.5 | -0.2751 | 0.00545 | -0.1254 | -50.4771
-7 | -0.2178 | 0.00527 | -0.1261 | -41.3283
-6 | -0.1027 | 0.00491 | -0.1277 | -20.9165
-5.5 | -0.0452 | 0.00472 | -0.1285 | -9.5763
-5 | 0.0128 | 0.00456 | -0.1293 | 2.807
-4 | 0.1283 | 0.00434 | -0.1311 | 29.5622
-3.5 | 0.1865 | 0.00421 | -0.132 | 44.2993
-3 | 0.2448 | 0.00409 | -0.133 | 59.8533
-2.5 | 0.3023 | 0.00402 | -0.1338 | 75.199
-2 | 0.3605 | 0.00393 | -0.1348 | 91.7303
-1.5 | 0.4171 | 0.0039 | -0.1354 | 106.9487
-1 | 0.4695 | 0.00403 | -0.1352 | 116.5012
-0.5 | 0.5145 | 0.00431 | -0.1334 | 119.3735
0 | 0.5515 | 0.00471 | -0.1299 | 117.0913
0.5 | 0.5742 | 0.00512 | -0.1232 | 112.1484
1 | 0.5859 | 0.00535 | -0.114 | 109.514
1.5 | 0.6189 | 0.00562 | -0.1097 | 110.1246
3 | 0.6839 | 0.007 | -0.0907 | 97.7
3.5 | 0.7185 | 0.00733 | -0.087 | 98.0218
4 | 0.7587 | 0.0078 | -0.0845 | 97.2692
4.5 | 0.7981 | 0.00827 | -0.0819 | 96.5054
5 | 0.835 | 0.00891 | -0.0789 | 93.7149
5.5 | 0.8776 | 0.00937 | -0.077 | 93.6606
6 | 0.9198 | 0.00984 | -0.075 | 93.4756
6.5 | 0.9615 | 0.01033 | -0.0731 | 93.0784
7 | 1.0055 | 0.01077 | -0.0716 | 93.3612
7.5 | 1.0498 | 0.01122 | -0.0702 | 93.5651
8 | 1.0911 | 0.01176 | -0.0683 | 92.7806
8.5 | 1.1332 | 0.01229 | -0.0666 | 92.205
9 | 1.1741 | 0.01292 | -0.0647 | 90.8746
9.5 | 1.2164 | 0.01349 | -0.0631 | 90.1705
10 | 1.2548 | 0.0142 | -0.0609 | 88.3662
10.5 | 1.295 | 0.01486 | -0.0591 | 87.1467
11 | 1.3355 | 0.01553 | -0.0574 | 85.9948
11.5 | 1.3734 | 0.0163 | -0.0554 | 84.2577
12 | 1.4116 | 0.01708 | -0.0534 | 82.6464
13 | 1.4842 | 0.01889 | -0.0491 | 78.5707
13.5 | 1.5189 | 0.01981 | -0.0468 | 76.6734
14.5 | 1.6041 | 0.02209 | -0.0464 | 72.6166
15 | 1.6519 | 0.02351 | -0.0476 | 70.2637
15.5 | 1.6956 | 0.02489 | -0.0479 | 68.1237
16 | 1.7212 | 0.0265 | -0.0448 | 64.9509
16.5 | 1.749 | 0.02797 | -0.0421 | 62.5313
17 | 1.7697 | 0.02983 | -0.0386 | 59.3262
17.5 | 1.7897 | 0.03179 | -0.0351 | 56.2976
18 | 1.8064 | 0.03371 | -0.0311 | 53.5865
18.5 | 1.8074 | 0.03556 | -0.024 | 50.8268
19 | 1.8243 | 0.03812 | -0.0212 | 47.8568
19.5 | 1.8438 | 0.04064 | -0.019 | 45.3691
20 | 1.8596 | 0.04356 | -0.0168 | 42.6905

## 149. Re 20M Mach 0.25 (1)
BIGFOIL.COM POLAR EXPORT
NACA67-614 a=0.8
NACA67-614 a=0.8 |  |  |  | Cl Max: | 1.506 | at alpha= | 9.5 | deg
JavaFoil+Calcfoil stall+Eppler ext transition |  |  |  | L/D Max: | 126.432 | at alpha= | 5.5 | deg
Re: | 20000000 |  |  | Cd Min: | 0.00523 | at alpha= | -4.5 | deg
Mach: | 0.25 |  |  | Cl=0 at alpha= | -4.8629 | deg
|  |  |  | @ Cl=0.1, Cd= | 0.0056403
|  |  |  | @ Cl=0.4, Cd= | 0.0064031
|  |  |  | @ Cl=0.6, Cd= | 0.0067036
alpha (deg) | Cl | Cd | Cm | Cl/Cd
-15.5 | -0.36 | 0.11998 | -0.044 | -3.001
-15 | -0.395 | 0.11077 | -0.046 | -3.57
-14.5 | -0.426 | 0.10376 | -0.047 | -4.102
-14 | -0.451 | 0.09479 | -0.049 | -4.761
-13.5 | -0.471 | 0.08778 | -0.05 | -5.367
-13 | -0.486 | 0.08038 | -0.053 | -6.046
-12.5 | -0.494 | 0.07559 | -0.055 | -6.532
-12 | -0.496 | 0.07028 | -0.057 | -7.053
-11.5 | -0.495 | 0.06155 | -0.064 | -8.038
-11 | -0.478 | 0.06363 | -0.057 | -7.509
-10.5 | -0.559 | 0.00865 | -0.102 | -64.589
-10 | -0.534 | 0.00771 | -0.104 | -69.238
-9.5 | -0.5 | 0.00758 | -0.106 | -65.907
-9 | -0.458 | 0.00698 | -0.108 | -65.657
-8.5 | -0.412 | 0.00664 | -0.109 | -62.056
-8 | -0.363 | 0.00639 | -0.11 | -56.781
-7.5 | -0.31 | 0.00613 | -0.111 | -50.631
-7 | -0.255 | 0.00592 | -0.113 | -43.1
-6.5 | -0.198 | 0.00585 | -0.114 | -33.869
-6 | -0.139 | 0.00569 | -0.115 | -24.381
-5.5 | -0.078 | 0.00575 | -0.116 | -13.622
-5 | -0.017 | 0.00545 | -0.117 | -3.134
-4.5 | 0.045 | 0.00523 | -0.118 | 8.599
-4 | 0.108 | 0.0057 | -0.12 | 18.846
-3.5 | 0.17 | 0.00583 | -0.121 | 29.221
-3 | 0.234 | 0.00603 | -0.122 | 38.76
-2.5 | 0.297 | 0.00612 | -0.123 | 48.546
-2 | 0.361 | 0.00633 | -0.124 | 57.008
-1.5 | 0.425 | 0.00645 | -0.125 | 65.893
-1 | 0.488 | 0.00654 | -0.126 | 74.657
-0.5 | 0.551 | 0.00656 | -0.128 | 84.017
0 | 0.609 | 0.00673 | -0.129 | 90.452
0.5 | 0.671 | 0.00693 | -0.13 | 96.8
1 | 0.733 | 0.00709 | -0.131 | 103.465
1.5 | 0.795 | 0.00726 | -0.132 | 109.562
2 | 0.857 | 0.00751 | -0.133 | 114.086
2.5 | 0.914 | 0.00776 | -0.134 | 117.732
3 | 0.974 | 0.00807 | -0.135 | 120.675
3.5 | 1.033 | 0.00829 | -0.137 | 124.575
4 | 1.091 | 0.00895 | -0.138 | 122.018
4.5 | 1.148 | 0.00925 | -0.139 | 124.076
5 | 1.203 | 0.00958 | -0.14 | 125.595
5.5 | 1.255 | 0.00993 | -0.141 | 126.432
6 | 1.305 | 0.01035 | -0.142 | 126.05
6.5 | 1.352 | 0.01083 | -0.143 | 124.873
7 | 1.395 | 0.01138 | -0.144 | 122.559
7.5 | 1.431 | 0.01184 | -0.145 | 120.859
8 | 1.46 | 0.0124 | -0.146 | 117.727
8.5 | 1.483 | 0.01298 | -0.147 | 114.299
9 | 1.499 | 0.01353 | -0.148 | 110.774
9.5 | 1.506 | 0.01428 | -0.149 | 105.404
10 | 1.504 | 0.01496 | -0.15 | 100.482
10.5 | 1.492 | 0.01581 | -0.151 | 94.355
11 | 1.471 | 0.01665 | -0.152 | 88.359
11.5 | 1.44 | 0.01757 | -0.153 | 81.97
12 | 1.392 | 0.01864 | -0.153 | 74.672
12.5 | 1.327 | 0.01978 | -0.154 | 67.095
13 | 1.252 | 0.0212 | -0.155 | 59.059
13.5 | 1.166 | 0.02251 | -0.155 | 51.831
14 | 1.07 | 0.02509 | -0.156 | 42.659
14.5 | 0.966 | 0.0279 | -0.156 | 34.632

## 150. Re 20M Mach 0.25 (2)
BIGFOIL.COM POLAR EXPORT
NACA67-614 a=0.8
NACA67-614 a=0.8 |  |  |  | Cl Max: | 1.8396 | at alpha= | 20 | deg
XFOIL ncrit=9 |  |  |  | L/D Max: | 128.609 | at alpha= | -0.5 | deg
Re: | 20000000 |  |  | Cd Min: | 0.16507 | at alpha= | -20 | deg
Mach: | 0.25 |  |  | Cl=0 at alpha= | -5.1177 | deg
|  |  |  | @ Cl=0.1, Cd= | 0.0044382
|  |  |  | @ Cl=0.4, Cd= | 0.0039166
|  |  |  | @ Cl=0.6, Cd= | 0.0055551
alpha (deg) | Cl | Cd | Cm | Cl/Cd
-20 | -0.3436 | 0.16507 | -0.1071 | -2.0815
-19.5 | -0.3526 | 0.15312 | -0.1133 | -2.3028
-19 | -0.9745 | 0.05124 | -0.1789 | -19.0183
-18.5 | -1.0502 | 0.03635 | -0.1898 | -28.8913
-18 | -1.0849 | 0.02967 | -0.1901 | -36.5656
-17.5 | -1.1264 | 0.02422 | -0.1858 | -46.507
-17 | -1.131 | 0.02124 | -0.1806 | -53.2486
-16.5 | -1.1353 | 0.01862 | -0.1739 | -60.9721
-16 | -1.1331 | 0.01648 | -0.1665 | -68.7561
-15.5 | -1.1168 | 0.01503 | -0.1596 | -74.3047
-15 | -1.0963 | 0.01395 | -0.1523 | -78.5878
-14.5 | -1.0576 | 0.01291 | -0.1479 | -81.921
-14 | -1.0169 | 0.01171 | -0.144 | -86.8403
-13.5 | -0.9697 | 0.01078 | -0.141 | -89.9536
-13 | -0.9174 | 0.0101 | -0.1388 | -90.8317
-12.5 | -0.8646 | 0.00941 | -0.1368 | -91.881
-12 | -0.8108 | 0.00876 | -0.1351 | -92.5571
-11.5 | -0.7541 | 0.00826 | -0.134 | -91.2954
-11 | -0.6964 | 0.00783 | -0.1331 | -88.94
-10.5 | -0.6394 | 0.00735 | -0.1323 | -86.9932
-10 | -0.5814 | 0.00696 | -0.1317 | -83.5345
-9.5 | -0.5223 | 0.00666 | -0.1314 | -78.4234
-9 | -0.4631 | 0.00638 | -0.1313 | -72.5862
-8.5 | -0.4042 | 0.0061 | -0.1312 | -66.2623
-8 | -0.3454 | 0.00581 | -0.1312 | -59.4492
-7.5 | -0.2861 | 0.00557 | -0.1314 | -51.3645
-7 | -0.226 | 0.00536 | -0.1318 | -42.1642
-6.5 | -0.1658 | 0.00517 | -0.1324 | -32.0696
-6 | -0.1057 | 0.00499 | -0.133 | -21.1824
-5.5 | -0.0458 | 0.00479 | -0.1336 | -9.5616
-5 | 0.0141 | 0.00461 | -0.1343 | 3.0586
-4 | 0.1341 | 0.00437 | -0.1359 | 30.6865
-3.5 | 0.194 | 0.00423 | -0.1367 | 45.8629
-3 | 0.2546 | 0.00411 | -0.1377 | 61.9465
-2.5 | 0.3141 | 0.00402 | -0.1386 | 78.1343
-2 | 0.3739 | 0.00393 | -0.1395 | 95.1399
-1.5 | 0.4325 | 0.0039 | -0.1402 | 110.8974
-1 | 0.4895 | 0.00391 | -0.1405 | 125.1918
-0.5 | 0.5363 | 0.00417 | -0.1387 | 128.6091
0 | 0.5742 | 0.00454 | -0.135 | 126.4758
1 | 0.5902 | 0.00545 | -0.1145 | 108.2936
1.5 | 0.6219 | 0.00579 | -0.1096 | 107.4093
2 | 0.629 | 0.00664 | -0.0999 | 94.7289
2.5 | 0.6558 | 0.00703 | -0.0944 | 93.2859
3 | 0.6827 | 0.00744 | -0.0889 | 91.7608
4 | 0.7575 | 0.0083 | -0.0821 | 91.2651
4.5 | 0.7999 | 0.00879 | -0.0797 | 91.0011
5 | 0.8356 | 0.00951 | -0.0761 | 87.8654
5.5 | 0.8791 | 0.01002 | -0.074 | 87.7345
6 | 0.9237 | 0.01052 | -0.0721 | 87.8042
6.5 | 0.9666 | 0.01107 | -0.0699 | 87.3171
7 | 1.0113 | 0.01158 | -0.068 | 87.3316
7.5 | 1.0569 | 0.0121 | -0.0663 | 87.3471
8 | 1.102 | 0.01265 | -0.0645 | 87.1146
8.5 | 1.1437 | 0.01332 | -0.0622 | 85.8634
9 | 1.1858 | 0.01402 | -0.0599 | 84.5792
9.5 | 1.2292 | 0.0147 | -0.0579 | 83.619
10 | 1.2706 | 0.01546 | -0.0556 | 82.1863
10.5 | 1.3111 | 0.01629 | -0.0531 | 80.485
11 | 1.3538 | 0.01705 | -0.051 | 79.4018
11.5 | 1.3937 | 0.01795 | -0.0485 | 77.6435
12 | 1.4321 | 0.01896 | -0.0459 | 75.5327
12.5 | 1.4718 | 0.01995 | -0.0434 | 73.7744
13.5 | 1.5427 | 0.02239 | -0.0374 | 68.9013
14 | 1.5829 | 0.02358 | -0.0355 | 67.1289
14.5 | 1.6595 | 0.0257 | -0.0418 | 64.572
15 | 1.6768 | 0.02714 | -0.0354 | 61.7833
15.5 | 1.7155 | 0.02932 | -0.0342 | 58.5095
16 | 1.7405 | 0.03131 | -0.0302 | 55.5893
16.5 | 1.7662 | 0.03332 | -0.0264 | 53.0072
17 | 1.7843 | 0.03572 | -0.0218 | 49.9524
17.5 | 1.7825 | 0.03787 | -0.0135 | 47.0689
18 | 1.7994 | 0.04098 | -0.0099 | 43.9092
18.5 | 1.8156 | 0.04437 | -0.0068 | 40.9195
19 | 1.8245 | 0.04853 | -0.0037 | 37.5953
19.5 | 1.8347 | 0.0529 | -0.0013 | 34.6824
20 | 1.8396 | 0.058 | 0.0007 | 31.7172

## 151. Re 20M Mach 0.50 (1)
BIGFOIL.COM POLAR EXPORT
NACA67-614 a=0.8
NACA67-614 a=0.8 |  |  |  | Cl Max: | 1.451 | at alpha= | 7 | deg
JavaFoil+Calcfoil stall+Eppler ext transition |  |  |  | L/D Max: | 117.723 | at alpha= | 3 | deg
Re: | 20000000 |  |  | Cd Min: | 0.00577 | at alpha= | -6 | deg
Mach: | 0.5 |  |  | Cl=0 at alpha= | -4.8623 | deg
|  |  |  | @ Cl=0.1, Cd= | 0.0059393
|  |  |  | @ Cl=0.4, Cd= | 0.0065616
|  |  |  | @ Cl=0.6, Cd= | 0.0070154
alpha (deg) | Cl | Cd | Cm | Cl/Cd
-20 | -0.844 | 0.17239 | -0.053 | -4.894
-19.5 | -0.816 | 0.1647 | -0.054 | -4.953
-19 | -0.788 | 0.15845 | -0.054 | -4.972
-18.5 | -0.76 | 0.15466 | -0.054 | -4.912
-18 | -0.733 | 0.14445 | -0.055 | -5.073
-17.5 | -0.706 | 0.13429 | -0.056 | -5.254
-17 | -0.678 | 0.12409 | -0.056 | -5.464
-16.5 | -0.649 | 0.12757 | -0.055 | -5.088
-16 | -0.622 | 0.1157 | -0.056 | -5.373
-15.5 | -0.594 | 0.10909 | -0.057 | -5.446
-15 | -0.567 | 0.10017 | -0.059 | -5.661
-14.5 | -0.54 | 0.09407 | -0.06 | -5.738
-14 | -0.513 | 0.08719 | -0.062 | -5.88
-13.5 | -0.489 | 0.07569 | -0.069 | -6.467
-13 | -0.454 | 0.08745 | -0.057 | -5.194
-12.5 | -0.427 | 0.07791 | -0.061 | -5.486
-12 | -0.401 | 0.07086 | -0.065 | -5.659
-11.5 | -0.375 | 0.06448 | -0.069 | -5.812
-11 | -0.351 | 0.0548 | -0.077 | -6.41
-10.5 | -0.374 | 0.01164 | -0.111 | -32.175
-10 | -0.287 | 0.0641 | -0.059 | -4.473
-9.5 | -0.259 | 0.05839 | -0.062 | -4.441
-9 | -0.233 | 0.05158 | -0.069 | -4.51
-8.5 | -0.208 | 0.04323 | -0.08 | -4.804
-8 | -0.175 | 0.05113 | -0.061 | -3.424
-7.5 | -0.286 | 0.0075 | -0.123 | -38.206
-7 | -0.259 | 0.0069 | -0.126 | -37.597
-6.5 | -0.209 | 0.00622 | -0.127 | -33.655
-6 | -0.149 | 0.00577 | -0.128 | -25.911
-5.5 | -0.085 | 0.00593 | -0.129 | -14.406
-5 | -0.019 | 0.00593 | -0.131 | -3.164
-4.5 | 0.05 | 0.00599 | -0.132 | 8.297
-4 | 0.119 | 0.00592 | -0.133 | 20.161
-3.5 | 0.19 | 0.00602 | -0.134 | 31.505
-3 | 0.26 | 0.00616 | -0.136 | 42.263
-2.5 | 0.332 | 0.00637 | -0.137 | 52.018
-2 | 0.403 | 0.00657 | -0.138 | 61.296
-1.5 | 0.475 | 0.00684 | -0.139 | 69.474
-1 | 0.546 | 0.007 | -0.141 | 77.938
-0.5 | 0.616 | 0.00702 | -0.142 | 87.788
0 | 0.678 | 0.00731 | -0.143 | 92.849
0.5 | 0.748 | 0.0076 | -0.145 | 98.348
1 | 0.817 | 0.0078 | -0.146 | 104.718
1.5 | 0.886 | 0.00811 | -0.147 | 109.283
2 | 0.955 | 0.00838 | -0.148 | 113.92
2.5 | 1.017 | 0.00881 | -0.15 | 115.469
3 | 1.082 | 0.00919 | -0.151 | 117.723
3.5 | 1.147 | 0.0099 | -0.152 | 115.92
4 | 1.21 | 0.01046 | -0.153 | 115.656
4.5 | 1.27 | 0.01103 | -0.155 | 115.169
5 | 1.325 | 0.01141 | -0.156 | 116.143
5.5 | 1.374 | 0.01196 | -0.157 | 114.905
6 | 1.414 | 0.0128 | -0.158 | 110.486
6.5 | 1.443 | 0.01358 | -0.159 | 106.262
7 | 1.451 | 0.01442 | -0.16 | 100.595
7.5 | 1.404 | 0.01546 | -0.162 | 90.825
8 | 1.19 | 0.01716 | -0.163 | 69.356
8.5 | 0.894 | 0.01778 | -0.164 | 50.277
9 | 0.925 | 0.01958 | -0.164 | 47.246
9.5 | 0.958 | 0.01944 | -0.166 | 49.286
10 | 0.988 | 0.02154 | -0.166 | 45.852
10.5 | 1.022 | 0.02024 | -0.168 | 50.491
11 | 1.053 | 0.02173 | -0.169 | 48.454
11.5 | 1.083 | 0.02367 | -0.17 | 45.754
12 | 1.108 | 0.02721 | -0.169 | 40.727

## 152. Re 20M Mach 0.50 (2)
BIGFOIL.COM POLAR EXPORT
NACA67-614 a=0.8
NACA67-614 a=0.8 |  |  |  | Cl Max: | 1.4632 | at alpha= | 11.5 | deg
XFOIL ncrit=9 |  |  |  | L/D Max: | 176.504 | at alpha= | 0 | deg
Re: | 20000000 |  |  | Cd Min: | 0.03338 | at alpha= | 12 | deg
Mach: | 0.5 |  |  | Cl=0 at alpha= | -99 | deg
|  |  |  | @ Cl=0.1, Cd= | 0.00389
|  |  |  | @ Cl=0.4, Cd= | 0.00389
|  |  |  | @ Cl=0.6, Cd= | 0.00389
alpha (deg) | Cl | Cd | Cm | Cl/Cd
0 | 0.6866 | 0.00389 | -0.1604 | 176.5039
0.5 | 0.6874 | 0.00426 | -0.1467 | 161.3615
1 | 0.6609 | 0.00536 | -0.1277 | 123.3022
1.5 | 0.6533 | 0.0066 | -0.1134 | 98.9848
2 | 0.673 | 0.0074 | -0.1049 | 90.9459
2.5 | 0.6901 | 0.0083 | -0.0961 | 83.1446
3 | 0.7066 | 0.00917 | -0.0874 | 77.0556
3.5 | 0.7248 | 0.00992 | -0.0791 | 73.0645
4 | 0.7652 | 0.01074 | -0.0749 | 71.2477
4.5 | 0.8121 | 0.01144 | -0.0718 | 70.9878
5.5 | 0.8972 | 0.01325 | -0.064 | 67.7132
6 | 0.9458 | 0.01403 | -0.0611 | 67.4127
6.5 | 0.9936 | 0.01489 | -0.0579 | 66.7293
7 | 1.0455 | 0.01565 | -0.0551 | 66.8051
7.5 | 1.0993 | 0.0164 | -0.0525 | 67.0305
8 | 1.1466 | 0.01744 | -0.0488 | 65.7454
8.5 | 1.1978 | 0.01839 | -0.0455 | 65.1332
9 | 1.2465 | 0.01953 | -0.0416 | 63.8249
9.5 | 1.296 | 0.02072 | -0.0376 | 62.5483
10 | 1.3475 | 0.02191 | -0.0336 | 61.5016
10.5 | 1.3948 | 0.02342 | -0.0288 | 59.5559
11 | 1.4422 | 0.02507 | -0.0236 | 57.5269
11.5 | 1.4632 | 0.02822 | -0.0153 | 51.8498
12 | 1.4525 | 0.03338 | -0.0055 | 43.5141